## index
index | Re | Mach | Datasource
1 | 50000 | 0 | JavaFoil+Calcfoil stall+Eppler ext transition
2 | 50000 | 0 | XFOIL ncrit=9
3 | 50000 | 0.1 | JavaFoil+Calcfoil stall+Eppler ext transition
4 | 50000 | 0.1 | XFOIL ncrit=9
5 | 50000 | 0.25 | JavaFoil+Calcfoil stall+Eppler ext transition
6 | 50000 | 0.25 | XFOIL ncrit=9
7 | 50000 | 0.5 | JavaFoil+Calcfoil stall+Eppler ext transition
8 | 50000 | 0.5 | XFOIL ncrit=9
9 | 100000 | 0 | JavaFoil+Calcfoil stall+Eppler ext transition
10 | 100000 | 0 | XFOIL ncrit=9
11 | 100000 | 0.1 | JavaFoil+Calcfoil stall+Eppler ext transition
12 | 100000 | 0.1 | XFOIL ncrit=9
13 | 100000 | 0.25 | JavaFoil+Calcfoil stall+Eppler ext transition
14 | 100000 | 0.25 | XFOIL ncrit=9
15 | 100000 | 0.5 | JavaFoil+Calcfoil stall+Eppler ext transition
16 | 100000 | 0.5 | XFOIL ncrit=9
17 | 250000 | 0 | JavaFoil+Calcfoil stall+Eppler ext transition
18 | 250000 | 0 | XFOIL ncrit=9
19 | 250000 | 0.1 | JavaFoil+Calcfoil stall+Eppler ext transition
20 | 250000 | 0.1 | XFOIL ncrit=9
21 | 250000 | 0.25 | JavaFoil+Calcfoil stall+Eppler ext transition
22 | 250000 | 0.25 | XFOIL ncrit=9
23 | 250000 | 0.5 | JavaFoil+Calcfoil stall+Eppler ext transition
24 | 250000 | 0.5 | XFOIL ncrit=9
25 | 500000 | 0 | JavaFoil+Calcfoil stall+Eppler ext transition
26 | 500000 | 0 | XFOIL ncrit=9
27 | 500000 | 0.1 | JavaFoil+Calcfoil stall+Eppler ext transition
28 | 500000 | 0.1 | XFOIL ncrit=9
29 | 500000 | 0.25 | JavaFoil+Calcfoil stall+Eppler ext transition
30 | 500000 | 0.25 | XFOIL ncrit=9
31 | 500000 | 0.5 | JavaFoil+Calcfoil stall+Eppler ext transition
32 | 500000 | 0.5 | XFOIL ncrit=9
33 | 750000 | 0 | JavaFoil+Calcfoil stall+Eppler ext transition
34 | 750000 | 0 | XFOIL ncrit=9
35 | 750000 | 0.1 | JavaFoil+Calcfoil stall+Eppler ext transition
36 | 750000 | 0.1 | XFOIL ncrit=9
37 | 750000 | 0.25 | JavaFoil+Calcfoil stall+Eppler ext transition
38 | 750000 | 0.25 | XFOIL ncrit=9
39 | 750000 | 0.5 | JavaFoil+Calcfoil stall+Eppler ext transition
40 | 750000 | 0.5 | XFOIL ncrit=9
41 | 1000000 | 0 | JavaFoil+Calcfoil stall+Eppler ext transition
42 | 1000000 | 0 | XFOIL ncrit=9
43 | 1000000 | 0.1 | JavaFoil+Calcfoil stall+Eppler ext transition
44 | 1000000 | 0.1 | XFOIL ncrit=9
45 | 1000000 | 0.25 | JavaFoil+Calcfoil stall+Eppler ext transition
46 | 1000000 | 0.25 | XFOIL ncrit=9
47 | 1000000 | 0.5 | JavaFoil+Calcfoil stall+Eppler ext transition
48 | 1000000 | 0.5 | XFOIL ncrit=9
49 | 2000000 | 0 | JavaFoil+Calcfoil stall+Eppler ext transition
50 | 2000000 | 0 | XFOIL ncrit=9
51 | 2000000 | 0.1 | JavaFoil+Calcfoil stall+Eppler ext transition
52 | 2000000 | 0.1 | XFOIL ncrit=9
53 | 2000000 | 0.25 | JavaFoil+Calcfoil stall+Eppler ext transition
54 | 2000000 | 0.25 | XFOIL ncrit=9
55 | 2000000 | 0.5 | JavaFoil+Calcfoil stall+Eppler ext transition
56 | 2000000 | 0.5 | XFOIL ncrit=9
57 | 3000000 | 0 | JavaFoil+Calcfoil stall+Eppler ext transition
58 | 3000000 | 0 | XFOIL ncrit=9
59 | 3000000 | 0.1 | JavaFoil+Calcfoil stall+Eppler ext transition
60 | 3000000 | 0.1 | XFOIL ncrit=9
61 | 3000000 | 0.25 | JavaFoil+Calcfoil stall+Eppler ext transition
62 | 3000000 | 0.25 | XFOIL ncrit=9
63 | 3000000 | 0.5 | JavaFoil+Calcfoil stall+Eppler ext transition
64 | 3000000 | 0.5 | XFOIL ncrit=9
65 | 4000000 | 0 | JavaFoil+Calcfoil stall+Eppler ext transition
66 | 4000000 | 0 | XFOIL ncrit=9
67 | 4000000 | 0.1 | JavaFoil+Calcfoil stall+Eppler ext transition
68 | 4000000 | 0.1 | XFOIL ncrit=9
69 | 4000000 | 0.25 | JavaFoil+Calcfoil stall+Eppler ext transition
70 | 4000000 | 0.25 | XFOIL ncrit=9
71 | 4000000 | 0.5 | JavaFoil+Calcfoil stall+Eppler ext transition
72 | 4000000 | 0.5 | XFOIL ncrit=9
73 | 5000000 | 0 | JavaFoil+Calcfoil stall+Eppler ext transition
74 | 5000000 | 0 | XFOIL ncrit=9
75 | 5000000 | 0.1 | JavaFoil+Calcfoil stall+Eppler ext transition
76 | 5000000 | 0.1 | XFOIL ncrit=9
77 | 5000000 | 0.25 | JavaFoil+Calcfoil stall+Eppler ext transition
78 | 5000000 | 0.25 | XFOIL ncrit=9
79 | 5000000 | 0.5 | JavaFoil+Calcfoil stall+Eppler ext transition
80 | 5000000 | 0.5 | XFOIL ncrit=9
81 | 6000000 | 0 | JavaFoil+Calcfoil stall+Eppler ext transition
82 | 6000000 | 0 | XFOIL ncrit=9
83 | 6000000 | 0.1 | JavaFoil+Calcfoil stall+Eppler ext transition
84 | 6000000 | 0.1 | XFOIL ncrit=9
85 | 6000000 | 0.25 | JavaFoil+Calcfoil stall+Eppler ext transition
86 | 6000000 | 0.25 | XFOIL ncrit=9
87 | 6000000 | 0.5 | JavaFoil+Calcfoil stall+Eppler ext transition
88 | 6000000 | 0.5 | XFOIL ncrit=9
89 | 7000000 | 0 | JavaFoil+Calcfoil stall+Eppler ext transition
90 | 7000000 | 0 | XFOIL ncrit=9
91 | 7000000 | 0.1 | JavaFoil+Calcfoil stall+Eppler ext transition
92 | 7000000 | 0.1 | XFOIL ncrit=9
93 | 7000000 | 0.25 | JavaFoil+Calcfoil stall+Eppler ext transition
94 | 7000000 | 0.25 | XFOIL ncrit=9
95 | 7000000 | 0.5 | JavaFoil+Calcfoil stall+Eppler ext transition
96 | 7000000 | 0.5 | XFOIL ncrit=9
97 | 8000000 | 0 | JavaFoil+Calcfoil stall+Eppler ext transition
98 | 8000000 | 0 | XFOIL ncrit=9
99 | 8000000 | 0.1 | JavaFoil+Calcfoil stall+Eppler ext transition
100 | 8000000 | 0.1 | XFOIL ncrit=9
101 | 8000000 | 0.25 | JavaFoil+Calcfoil stall+Eppler ext transition
102 | 8000000 | 0.25 | XFOIL ncrit=9
103 | 8000000 | 0.5 | JavaFoil+Calcfoil stall+Eppler ext transition
104 | 8000000 | 0.5 | XFOIL ncrit=9
105 | 10000000 | 0 | JavaFoil+Calcfoil stall+Eppler ext transition
106 | 10000000 | 0 | XFOIL ncrit=9
107 | 10000000 | 0.1 | JavaFoil+Calcfoil stall+Eppler ext transition
108 | 10000000 | 0.1 | XFOIL ncrit=9
109 | 10000000 | 0.25 | JavaFoil+Calcfoil stall+Eppler ext transition
110 | 10000000 | 0.25 | XFOIL ncrit=9
111 | 10000000 | 0.5 | JavaFoil+Calcfoil stall+Eppler ext transition
112 | 10000000 | 0.5 | XFOIL ncrit=9
113 | 12000000 | 0 | JavaFoil+Calcfoil stall+Eppler ext transition
114 | 12000000 | 0 | XFOIL ncrit=9
115 | 12000000 | 0.1 | JavaFoil+Calcfoil stall+Eppler ext transition
116 | 12000000 | 0.1 | XFOIL ncrit=9
117 | 12000000 | 0.25 | JavaFoil+Calcfoil stall+Eppler ext transition
118 | 12000000 | 0.25 | XFOIL ncrit=9
119 | 12000000 | 0.5 | JavaFoil+Calcfoil stall+Eppler ext transition
120 | 12000000 | 0.5 | XFOIL ncrit=9
121 | 14000000 | 0 | JavaFoil+Calcfoil stall+Eppler ext transition
122 | 14000000 | 0 | XFOIL ncrit=9
123 | 14000000 | 0.1 | JavaFoil+Calcfoil stall+Eppler ext transition
124 | 14000000 | 0.1 | XFOIL ncrit=9
125 | 14000000 | 0.25 | JavaFoil+Calcfoil stall+Eppler ext transition
126 | 14000000 | 0.25 | XFOIL ncrit=9
127 | 14000000 | 0.5 | JavaFoil+Calcfoil stall+Eppler ext transition
128 | 14000000 | 0.5 | XFOIL ncrit=9
129 | 16000000 | 0 | JavaFoil+Calcfoil stall+Eppler ext transition
130 | 16000000 | 0 | XFOIL ncrit=9
131 | 16000000 | 0.1 | JavaFoil+Calcfoil stall+Eppler ext transition
132 | 16000000 | 0.1 | XFOIL ncrit=9
133 | 16000000 | 0.25 | JavaFoil+Calcfoil stall+Eppler ext transition
134 | 16000000 | 0.25 | XFOIL ncrit=9
135 | 16000000 | 0.5 | JavaFoil+Calcfoil stall+Eppler ext transition
136 | 16000000 | 0.5 | XFOIL ncrit=9
137 | 18000000 | 0 | JavaFoil+Calcfoil stall+Eppler ext transition
138 | 18000000 | 0 | XFOIL ncrit=9
139 | 18000000 | 0.1 | JavaFoil+Calcfoil stall+Eppler ext transition
140 | 18000000 | 0.1 | XFOIL ncrit=9
141 | 18000000 | 0.25 | JavaFoil+Calcfoil stall+Eppler ext transition
142 | 18000000 | 0.25 | XFOIL ncrit=9
143 | 18000000 | 0.5 | JavaFoil+Calcfoil stall+Eppler ext transition
144 | 18000000 | 0.5 | XFOIL ncrit=9
145 | 20000000 | 0 | JavaFoil+Calcfoil stall+Eppler ext transition
146 | 20000000 | 0 | XFOIL ncrit=9
147 | 20000000 | 0.1 | JavaFoil+Calcfoil stall+Eppler ext transition
148 | 20000000 | 0.1 | XFOIL ncrit=9
149 | 20000000 | 0.25 | JavaFoil+Calcfoil stall+Eppler ext transition
150 | 20000000 | 0.25 | XFOIL ncrit=9
151 | 20000000 | 0.5 | JavaFoil+Calcfoil stall+Eppler ext transition
152 | 20000000 | 0.5 | XFOIL ncrit=9

## 1. Re 50k Mach 0.00 (1)
BIGFOIL.COM POLAR EXPORT
NACA64-319 a=0.0
NACA64-319 a=0.0 |  |  |  | Cl Max: | 1.354 | at alpha= | 16 | deg
JavaFoil+Calcfoil stall+Eppler ext transition |  |  |  | L/D Max: | 29.803 | at alpha= | 9 | deg
Re: | 50000 |  |  | Cd Min: | 0.02132 | at alpha= | -0.5 | deg
Mach: | 0 |  |  | Cl=0 at alpha= | -1.517 | deg
|  |  |  | @ Cl=0.1, Cd= | 0.021397
|  |  |  | @ Cl=0.4, Cd= | 0.02475
|  |  |  | @ Cl=0.6, Cd= | 0.027444
alpha (deg) | Cl | Cd | Cm | Cl/Cd
-20 | -0.973 | 0.24423 | 0.001 | -3.985
-19.5 | -0.989 | 0.23394 | 0.001 | -4.229
-19 | -1.004 | 0.22006 | 0.001 | -4.561
-18.5 | -1.016 | 0.21 | 0.001 | -4.839
-18 | -1.027 | 0.19488 | 0.001 | -5.268
-17.5 | -1.035 | 0.18303 | 0.001 | -5.653
-17 | -1.04 | 0.17338 | 0.001 | -6
-16.5 | -1.043 | 0.16155 | 0 | -6.458
-16 | -1.043 | 0.15208 | 0 | -6.86
-15.5 | -1.04 | 0.14284 | 0 | -7.284
-15 | -1.034 | 0.1339 | 0 | -7.724
-14.5 | -1.025 | 0.12692 | 0 | -8.075
-14 | -1.012 | 0.11835 | 0 | -8.553
-13.5 | -1.005 | 0.11406 | -0.001 | -8.807
-13 | -0.987 | 0.10578 | -0.002 | -9.328
-12.5 | -0.965 | 0.09923 | -0.002 | -9.725
-12 | -0.94 | 0.09303 | -0.002 | -10.107
-11.5 | -0.912 | 0.08755 | -0.003 | -10.419
-11 | -0.881 | 0.08117 | -0.003 | -10.86
-10.5 | -0.855 | 0.07164 | -0.004 | -11.929
-10 | -0.918 | 0.03791 | -0.007 | -24.207
-9.5 | -0.757 | 0.07415 | -0.004 | -10.207
-9 | -0.716 | 0.06964 | -0.004 | -10.278
-8.5 | -0.673 | 0.06544 | -0.004 | -10.288
-8 | -0.629 | 0.06164 | -0.005 | -10.205
-7.5 | -0.584 | 0.05798 | -0.005 | -10.072
-7 | -0.538 | 0.05451 | -0.006 | -9.871
-6.5 | -0.491 | 0.05162 | -0.006 | -9.522
-6 | -0.446 | 0.04824 | -0.007 | -9.238
-5.5 | -0.471 | 0.02449 | -0.013 | -19.248
-5 | -0.415 | 0.02377 | -0.014 | -17.451
-4.5 | -0.357 | 0.02306 | -0.014 | -15.489
-4 | -0.285 | 0.02464 | -0.014 | -11.565
-3.5 | -0.229 | 0.02393 | -0.015 | -9.568
-3 | -0.172 | 0.02328 | -0.016 | -7.398
-2.5 | -0.115 | 0.02267 | -0.016 | -5.072
-2 | -0.057 | 0.02223 | -0.017 | -2.561
-1.5 | 0.002 | 0.02183 | -0.018 | 0.087
-1 | 0.061 | 0.02154 | -0.019 | 2.845
-0.5 | 0.121 | 0.02132 | -0.019 | 5.685
0 | 0.177 | 0.02293 | -0.02 | 7.709
0.5 | 0.234 | 0.02328 | -0.021 | 10.066
1 | 0.292 | 0.02372 | -0.021 | 12.295
1.5 | 0.348 | 0.02423 | -0.022 | 14.381
2 | 0.405 | 0.0248 | -0.023 | 16.324
2.5 | 0.461 | 0.02544 | -0.023 | 18.121
3 | 0.515 | 0.02616 | -0.024 | 19.677
3.5 | 0.57 | 0.02698 | -0.025 | 21.125
4 | 0.625 | 0.02783 | -0.026 | 22.457
4.5 | 0.679 | 0.02846 | -0.026 | 23.868
5 | 0.733 | 0.02979 | -0.027 | 24.616
5.5 | 0.787 | 0.03089 | -0.028 | 25.47
6 | 0.839 | 0.03219 | -0.028 | 26.059
6.5 | 0.89 | 0.03357 | -0.029 | 26.524
7 | 0.941 | 0.03499 | -0.029 | 26.888
7.5 | 0.99 | 0.03657 | -0.03 | 27.075
8 | 1.04 | 0.03809 | -0.031 | 27.319
8.5 | 1.089 | 0.0398 | -0.031 | 27.358
9 | 1.176 | 0.03946 | -0.034 | 29.803
9.5 | 1.221 | 0.04147 | -0.034 | 29.44
10 | 1.262 | 0.04391 | -0.035 | 28.734
10.5 | 1.3 | 0.04647 | -0.035 | 27.968
11 | 1.333 | 0.04946 | -0.036 | 26.947
11.5 | 1.197 | 0.08953 | -0.018 | 13.368
12 | 1.226 | 0.09506 | -0.019 | 12.897
12.5 | 1.252 | 0.10144 | -0.018 | 12.346
13 | 1.276 | 0.10823 | -0.018 | 11.791
13.5 | 1.297 | 0.11491 | -0.018 | 11.287
14 | 1.316 | 0.12336 | -0.018 | 10.666
14.5 | 1.331 | 0.13049 | -0.018 | 10.201
15 | 1.344 | 0.139 | -0.018 | 9.666
15.5 | 1.351 | 0.14959 | -0.018 | 9.029
16 | 1.354 | 0.15637 | -0.019 | 8.66
16.5 | 1.354 | 0.16982 | -0.019 | 7.975
17 | 1.351 | 0.17909 | -0.019 | 7.544
17.5 | 1.345 | 0.18904 | -0.019 | 7.115
18 | 1.336 | 0.20283 | -0.019 | 6.587
18.5 | 1.324 | 0.21097 | -0.019 | 6.277
19 | 1.31 | 0.22237 | -0.019 | 5.89
19.5 | 1.293 | 0.23699 | -0.019 | 5.458
20 | 1.275 | 0.25783 | -0.019 | 4.946

## 2. Re 50k Mach 0.00 (2)
BIGFOIL.COM POLAR EXPORT
NACA64-319 a=0.0
NACA64-319 a=0.0 |  |  |  | Cl Max: | 0.7623 | at alpha= | 20 | deg
XFOIL ncrit=9 |  |  |  | L/D Max: | 5.7855 | at alpha= | 14.5 | deg
Re: | 50000 |  |  | Cd Min: | 0.23609 | at alpha= | 20 | deg
Mach: | 0 |  |  | Cl=0 at alpha= | 2.6613 | deg
|  |  |  | @ Cl=0.1, Cd= | 0.068782
|  |  |  | @ Cl=0.4, Cd= | 0.10567
|  |  |  | @ Cl=0.6, Cd= | 0.11868
alpha (deg) | Cl | Cd | Cm | Cl/Cd
-14 | -0.3763 | 0.1516 | -0.013 | -2.4822
-13.5 | -0.3564 | 0.14499 | -0.0154 | -2.4581
-13 | -0.3394 | 0.13835 | -0.018 | -2.4532
-12 | -0.5078 | 0.09137 | -0.0527 | -5.5576
-11.5 | -0.6243 | 0.07153 | -0.0632 | -8.7278
-11 | -0.8087 | 0.0696 | -0.0469 | -11.6193
-10.5 | -0.8586 | 0.06641 | -0.0372 | -12.9288
-10 | -0.8978 | 0.06253 | -0.0287 | -14.3579
-9.5 | -0.9224 | 0.05823 | -0.0213 | -15.8406
-9 | -0.9315 | 0.05392 | -0.0153 | -17.2756
-8.5 | -0.9198 | 0.04975 | -0.0116 | -18.4884
-8 | -0.8573 | 0.04545 | -0.0156 | -18.8625
-7.5 | -0.7924 | 0.04258 | -0.0187 | -18.6097
-7 | -0.7071 | 0.0402 | -0.0237 | -17.5896
-6.5 | -0.6527 | 0.03818 | -0.0241 | -17.0953
-6 | -0.6598 | 0.03493 | -0.0161 | -18.8892
-5.5 | -0.0356 | 0.06261 | -0.0511 | -0.5686
-3.5 | 0.0807 | 0.05943 | -0.0545 | 1.3579
-3 | 0.0459 | 0.0604 | -0.0451 | 0.75993
-2.5 | -0.0076 | 0.06121 | -0.0324 | -0.12416
-2 | -0.0327 | 0.06156 | -0.0244 | -0.53119
-1.5 | -0.0965 | 0.06155 | -0.0103 | -1.5678
0 | -0.3366 | 0.05397 | 0.0445 | -6.2368
0.5 | -0.2995 | 0.05408 | 0.042 | -5.5381
1 | -0.2521 | 0.05483 | 0.0374 | -4.5978
1.5 | -0.1999 | 0.05605 | 0.0314 | -3.5665
2 | -0.1377 | 0.05808 | 0.0231 | -2.3709
2.5 | -0.0251 | 0.06268 | 0.0045 | -0.40045
3 | 0.0527 | 0.06626 | -0.007 | 0.79535
3.5 | 0.0785 | 0.06742 | -0.0078 | 1.1643
4 | 0.0831 | 0.06725 | -0.0047 | 1.2357
4.5 | 0.0785 | 0.0671 | 0.0001 | 1.1699
5 | 0.0887 | 0.06773 | 0.0027 | 1.3096
5.5 | 0.1363 | 0.07216 | -0.0009 | 1.8889
6 | 0.1546 | 0.07348 | 0 | 2.104
6.5 | 0.1988 | 0.07761 | -0.0028 | 2.5615
7 | 0.2468 | 0.08304 | -0.0061 | 2.9721
7.5 | 0.2621 | 0.08508 | -0.0053 | 3.0806
8 | 0.3107 | 0.09064 | -0.0084 | 3.4278
8.5 | 0.326 | 0.09389 | -0.0081 | 3.4721
9 | 0.3755 | 0.0999 | -0.011 | 3.7588
9.5 | 0.3847 | 0.10325 | -0.0106 | 3.7259
10 | 0.422 | 0.10914 | -0.0125 | 3.8666
10.5 | 0.4604 | 0.11468 | -0.014 | 4.0146
11 | 0.4878 | 0.11943 | -0.0147 | 4.0844
11.5 | 0.564 | 0.1142 | -0.0095 | 4.9387
12 | 0.5937 | 0.11792 | -0.0095 | 5.0348
12.5 | 0.6244 | 0.12164 | -0.0094 | 5.1332
13 | 0.6572 | 0.1249 | -0.009 | 5.2618
13.5 | 0.689 | 0.12754 | -0.008 | 5.4022
14 | 0.6762 | 0.13701 | -0.0112 | 4.9354
14.5 | 0.7546 | 0.13043 | -0.0048 | 5.7855
15 | 0.6945 | 0.15106 | -0.0149 | 4.5975
16 | 0.7266 | 0.16665 | -0.0192 | 4.36
18 | 0.7014 | 0.21099 | -0.0462 | 3.3243
18.5 | 0.714 | 0.21745 | -0.0499 | 3.2835
19 | 0.7448 | 0.22708 | -0.0519 | 3.2799
19.5 | 0.7508 | 0.23038 | -0.0563 | 3.259
20 | 0.7623 | 0.23609 | -0.0605 | 3.2289

## 3. Re 50k Mach 0.10 (1)
BIGFOIL.COM POLAR EXPORT
NACA64-319 a=0.0
NACA64-319 a=0.0 |  |  |  | Cl Max: | 1.343 | at alpha= | 16 | deg
JavaFoil+Calcfoil stall+Eppler ext transition |  |  |  | L/D Max: | 29.596 | at alpha= | 9 | deg
Re: | 50000 |  |  | Cd Min: | 0.02142 | at alpha= | -0.5 | deg
Mach: | 0.1 |  |  | Cl=0 at alpha= | -1.517 | deg
|  |  |  | @ Cl=0.1, Cd= | 0.021504
|  |  |  | @ Cl=0.4, Cd= | 0.024878
|  |  |  | @ Cl=0.6, Cd= | 0.027575
alpha (deg) | Cl | Cd | Cm | Cl/Cd
-20 | -0.93 | 0.25302 | 0.001 | -3.675
-19.5 | -0.95 | 0.24389 | 0.001 | -3.894
-19 | -0.968 | 0.22661 | 0.001 | -4.27
-18.5 | -0.984 | 0.21576 | 0.001 | -4.56
-18 | -0.998 | 0.19992 | 0.001 | -4.992
-17.5 | -1.01 | 0.18931 | 0.001 | -5.334
-17 | -1.019 | 0.17827 | 0.001 | -5.715
-16.5 | -1.025 | 0.16429 | 0 | -6.238
-16 | -1.028 | 0.15465 | 0 | -6.647
-15.5 | -1.028 | 0.14497 | 0 | -7.09
-15 | -1.024 | 0.13564 | 0 | -7.551
-14.5 | -1.017 | 0.12846 | 0 | -7.918
-14 | -1.007 | 0.11951 | 0 | -8.423
-13.5 | -1 | 0.11372 | -0.001 | -8.797
-13 | -0.984 | 0.10716 | -0.002 | -9.183
-12.5 | -0.964 | 0.09961 | -0.002 | -9.674
-12 | -0.939 | 0.09345 | -0.002 | -10.053
-11.5 | -0.912 | 0.08832 | -0.003 | -10.332
-11 | -0.883 | 0.08094 | -0.003 | -10.912
-10.5 | -0.853 | 0.07339 | -0.004 | -11.626
-10 | -0.918 | 0.03869 | -0.007 | -23.725
-9.5 | -0.759 | 0.07486 | -0.004 | -10.142
-9 | -0.718 | 0.07027 | -0.004 | -10.223
-8.5 | -0.676 | 0.06545 | -0.004 | -10.324
-8 | -0.631 | 0.06171 | -0.005 | -10.232
-7.5 | -0.586 | 0.05806 | -0.005 | -10.1
-7 | -0.54 | 0.0548 | -0.006 | -9.862
-6.5 | -0.494 | 0.05169 | -0.006 | -9.549
-6 | -0.446 | 0.04883 | -0.007 | -9.14
-5.5 | -0.473 | 0.02463 | -0.013 | -19.224
-5 | -0.416 | 0.0239 | -0.014 | -17.429
-4.5 | -0.359 | 0.02317 | -0.014 | -15.48
-4 | -0.286 | 0.02479 | -0.014 | -11.548
-3.5 | -0.23 | 0.02401 | -0.015 | -9.581
-3 | -0.173 | 0.02337 | -0.016 | -7.407
-2.5 | -0.115 | 0.0228 | -0.016 | -5.061
-2 | -0.057 | 0.02231 | -0.017 | -2.564
-1.5 | 0.002 | 0.02195 | -0.018 | 0.087
-1 | 0.062 | 0.02165 | -0.019 | 2.842
-0.5 | 0.122 | 0.02142 | -0.019 | 5.68
0 | 0.178 | 0.023 | -0.02 | 7.722
0.5 | 0.235 | 0.02341 | -0.021 | 10.053
1 | 0.293 | 0.02385 | -0.021 | 12.28
1.5 | 0.35 | 0.02436 | -0.022 | 14.362
2 | 0.407 | 0.02495 | -0.023 | 16.3
2.5 | 0.463 | 0.0256 | -0.023 | 18.09
3 | 0.517 | 0.02632 | -0.024 | 19.641
3.5 | 0.572 | 0.02714 | -0.025 | 21.088
4 | 0.628 | 0.02801 | -0.026 | 22.407
4.5 | 0.683 | 0.02858 | -0.026 | 23.883
5 | 0.737 | 0.02998 | -0.027 | 24.586
5.5 | 0.79 | 0.03116 | -0.028 | 25.352
6 | 0.843 | 0.03233 | -0.028 | 26.072
6.5 | 0.894 | 0.03381 | -0.029 | 26.448
7 | 0.945 | 0.03527 | -0.029 | 26.782
7.5 | 0.995 | 0.03677 | -0.03 | 27.059
8 | 1.045 | 0.03836 | -0.031 | 27.244
8.5 | 1.093 | 0.04009 | -0.031 | 27.264
9 | 1.18 | 0.03988 | -0.034 | 29.596
9.5 | 1.225 | 0.0419 | -0.035 | 29.234
10 | 1.266 | 0.04438 | -0.035 | 28.518
10.5 | 1.303 | 0.04704 | -0.036 | 27.701
11 | 1.334 | 0.05032 | -0.036 | 26.502
11.5 | 1.199 | 0.08955 | -0.018 | 13.394
12 | 1.228 | 0.09587 | -0.018 | 12.806
12.5 | 1.253 | 0.10241 | -0.018 | 12.237
13 | 1.276 | 0.10878 | -0.018 | 11.729
13.5 | 1.296 | 0.11592 | -0.018 | 11.179
14 | 1.313 | 0.12375 | -0.018 | 10.606
14.5 | 1.326 | 0.13215 | -0.018 | 10.037
15 | 1.337 | 0.14045 | -0.018 | 9.519
15.5 | 1.342 | 0.15123 | -0.018 | 8.873
16 | 1.343 | 0.16325 | -0.019 | 8.225
16.5 | 1.34 | 0.17222 | -0.019 | 7.78
17 | 1.334 | 0.18099 | -0.019 | 7.368
17.5 | 1.324 | 0.19261 | -0.019 | 6.873
18 | 1.312 | 0.20761 | -0.019 | 6.318
18.5 | 1.296 | 0.21619 | -0.019 | 5.995
19 | 1.278 | 0.23465 | -0.019 | 5.447
19.5 | 1.258 | 0.24585 | -0.019 | 5.116
20 | 1.235 | 0.26691 | -0.019 | 4.628

## 4. Re 50k Mach 0.10 (2)
BIGFOIL.COM POLAR EXPORT
NACA64-319 a=0.0
NACA64-319 a=0.0 |  |  |  | Cl Max: | 0.7643 | at alpha= | 20 | deg
XFOIL ncrit=9 |  |  |  | L/D Max: | 5.2391 | at alpha= | 13.5 | deg
Re: | 50000 |  |  | Cd Min: | 0.23699 | at alpha= | 20 | deg
Mach: | 0.1 |  |  | Cl=0 at alpha= | 2.664 | deg
|  |  |  | @ Cl=0.1, Cd= | 0.069164
|  |  |  | @ Cl=0.4, Cd= | 0.10632
|  |  |  | @ Cl=0.6, Cd= | 0.12041
alpha (deg) | Cl | Cd | Cm | Cl/Cd
-14 | -0.3754 | 0.15211 | -0.0133 | -2.468
-13.5 | -0.3546 | 0.14539 | -0.0158 | -2.439
-13 | -0.3371 | 0.13869 | -0.0184 | -2.4306
-12.5 | -0.3272 | 0.13257 | -0.0211 | -2.4681
-12 | -0.5111 | 0.0914 | -0.054 | -5.5919
-11.5 | -0.5871 | 0.07429 | -0.0629 | -7.9028
-11 | -0.7981 | 0.07062 | -0.0486 | -11.3013
-10.5 | -0.8481 | 0.06746 | -0.0389 | -12.5719
-10 | -0.8898 | 0.06363 | -0.0303 | -13.984
-9.5 | -0.9175 | 0.05934 | -0.0227 | -15.4617
-9 | -0.9299 | 0.05497 | -0.0164 | -16.9165
-8.5 | -0.917 | 0.05054 | -0.0132 | -18.144
-8 | -0.8557 | 0.0461 | -0.0172 | -18.5618
-7.5 | -0.7915 | 0.04309 | -0.0202 | -18.3685
-7 | -0.7067 | 0.04064 | -0.025 | -17.3893
-6.5 | -0.6501 | 0.0387 | -0.0255 | -16.7984
-6 | -0.655 | 0.03544 | -0.0183 | -18.4819
-5.5 | -0.2424 | 0.06302 | -0.0285 | -3.8464
-3.5 | 0.0885 | 0.05959 | -0.056 | 1.4851
-3 | 0.0362 | 0.06085 | -0.0437 | 0.59491
-2.5 | -0.0189 | 0.06166 | -0.0307 | -0.30652
-2 | -0.0397 | 0.06192 | -0.0234 | -0.64115
-1.5 | -0.0993 | 0.06188 | -0.01 | -1.6047
0 | -0.3426 | 0.05416 | 0.0455 | -6.3257
0.5 | -0.299 | 0.05445 | 0.0419 | -5.4913
1 | -0.2547 | 0.05508 | 0.0378 | -4.6242
1.5 | -0.2042 | 0.05623 | 0.0322 | -3.6315
2 | -0.1384 | 0.05833 | 0.0232 | -2.3727
2.5 | -0.0268 | 0.06314 | 0.0049 | -0.42445
3 | 0.0549 | 0.0668 | -0.0073 | 0.82186
3.5 | 0.0831 | 0.06825 | -0.0085 | 1.2176
4 | 0.088 | 0.06798 | -0.0054 | 1.2945
4.5 | 0.0809 | 0.06755 | -0.0002 | 1.1976
5 | 0.0908 | 0.0683 | 0.0025 | 1.3294
5.5 | 0.1303 | 0.07201 | 0.0002 | 1.8095
6 | 0.1536 | 0.07373 | 0.0003 | 2.0833
7 | 0.2361 | 0.08241 | -0.0047 | 2.8649
7.5 | 0.262 | 0.08542 | -0.0051 | 3.0672
8.5 | 0.3248 | 0.09413 | -0.0078 | 3.4505
9 | 0.3803 | 0.10099 | -0.0113 | 3.7657
9.5 | 0.3857 | 0.10367 | -0.0105 | 3.7205
10 | 0.4148 | 0.10906 | -0.0119 | 3.8034
10.5 | 0.4541 | 0.11487 | -0.0136 | 3.9532
11 | 0.5311 | 0.11145 | -0.0094 | 4.7654
11.5 | 0.5594 | 0.11494 | -0.0094 | 4.8669
12 | 0.5885 | 0.11882 | -0.0095 | 4.9529
12.5 | 0.6175 | 0.12284 | -0.0096 | 5.0269
13 | 0.6488 | 0.12653 | -0.0093 | 5.1276
13.5 | 0.6792 | 0.12964 | -0.0087 | 5.2391
14 | 0.6733 | 0.13809 | -0.0113 | 4.8758
14.5 | 0.6918 | 0.14331 | -0.0119 | 4.8273
15 | 0.7315 | 0.14492 | -0.0101 | 5.0476
17 | 0.6755 | 0.19969 | -0.0398 | 3.3827
17.5 | 0.7089 | 0.20969 | -0.0417 | 3.3807
18 | 0.7026 | 0.21174 | -0.0465 | 3.3182
18.5 | 0.7154 | 0.21823 | -0.0503 | 3.2782
19 | 0.7465 | 0.22798 | -0.0523 | 3.2744
19.5 | 0.7523 | 0.2312 | -0.0568 | 3.2539
20 | 0.7643 | 0.23699 | -0.061 | 3.225

## 5. Re 50k Mach 0.25 (1)
BIGFOIL.COM POLAR EXPORT
NACA64-319 a=0.0
NACA64-319 a=0.0 |  |  |  | Cl Max: | 1.284 | at alpha= | 10 | deg
JavaFoil+Calcfoil stall+Eppler ext transition |  |  |  | L/D Max: | 28.962 | at alpha= | 8.5 | deg
Re: | 50000 |  |  | Cd Min: | 0.02196 | at alpha= | -0.5 | deg
Mach: | 0.25 |  |  | Cl=0 at alpha= | -1.5164 | deg
|  |  |  | @ Cl=0.1, Cd= | 0.022057
|  |  |  | @ Cl=0.4, Cd= | 0.025438
|  |  |  | @ Cl=0.6, Cd= | 0.02808
alpha (deg) | Cl | Cd | Cm | Cl/Cd
-18.5 | -0.695 | 0.29578 | 0.001 | -2.349
-18 | -0.743 | 0.25794 | 0.001 | -2.882
-17.5 | -0.788 | 0.22644 | 0.001 | -3.479
-17 | -0.828 | 0.20542 | 0.001 | -4.03
-16.5 | -0.863 | 0.198 | 0 | -4.357
-16 | -0.892 | 0.18235 | 0 | -4.894
-15.5 | -0.917 | 0.16484 | 0 | -5.561
-15 | -0.935 | 0.14561 | 0 | -6.423
-14.5 | -0.948 | 0.13581 | 0 | -6.979
-14 | -0.954 | 0.12847 | 0 | -7.427
-13.5 | -0.955 | 0.11737 | -0.001 | -8.136
-13 | -0.95 | 0.11101 | -0.001 | -8.555
-12.5 | -0.939 | 0.10183 | -0.001 | -9.221
-12 | -0.923 | 0.09658 | -0.001 | -9.556
-11.5 | -0.911 | 0.0934 | -0.003 | -9.751
-11 | -0.883 | 0.08666 | -0.003 | -10.192
-10.5 | -0.854 | 0.07932 | -0.004 | -10.767
-10 | -0.825 | 0.07152 | -0.005 | -11.529
-9.5 | -0.771 | 0.07664 | -0.004 | -10.064
-9 | -0.731 | 0.07231 | -0.004 | -10.114
-8.5 | -0.689 | 0.06761 | -0.004 | -10.197
-8 | -0.645 | 0.06297 | -0.005 | -10.245
-7.5 | -0.6 | 0.05938 | -0.005 | -10.1
-7 | -0.553 | 0.05558 | -0.006 | -9.952
-6.5 | -0.506 | 0.0524 | -0.006 | -9.649
-6 | -0.458 | 0.04945 | -0.007 | -9.254
-5.5 | -0.484 | 0.02531 | -0.013 | -19.133
-5 | -0.426 | 0.02459 | -0.014 | -17.329
-4.5 | -0.367 | 0.02382 | -0.015 | -15.419
-4 | -0.293 | 0.02551 | -0.014 | -11.483
-3.5 | -0.235 | 0.0247 | -0.015 | -9.532
-3 | -0.177 | 0.02403 | -0.016 | -7.372
-2.5 | -0.118 | 0.02345 | -0.017 | -5.038
-2 | -0.059 | 0.02293 | -0.017 | -2.554
-1.5 | 0.002 | 0.0225 | -0.018 | 0.087
-1 | 0.063 | 0.0222 | -0.019 | 2.84
-0.5 | 0.125 | 0.02196 | -0.02 | 5.677
0 | 0.182 | 0.02358 | -0.02 | 7.717
0.5 | 0.241 | 0.02395 | -0.021 | 10.076
1 | 0.3 | 0.02446 | -0.022 | 12.269
1.5 | 0.359 | 0.025 | -0.023 | 14.343
2 | 0.417 | 0.02562 | -0.023 | 16.27
2.5 | 0.475 | 0.0263 | -0.024 | 18.05
3 | 0.53 | 0.02705 | -0.025 | 19.587
3.5 | 0.587 | 0.02787 | -0.025 | 21.053
4 | 0.644 | 0.02879 | -0.026 | 22.354
4.5 | 0.7 | 0.02985 | -0.027 | 23.437
5 | 0.755 | 0.03065 | -0.028 | 24.642
5.5 | 0.81 | 0.03225 | -0.028 | 25.101
6 | 0.863 | 0.03347 | -0.029 | 25.798
6.5 | 0.916 | 0.03499 | -0.03 | 26.185
7 | 0.967 | 0.03662 | -0.03 | 26.399
7.5 | 1.019 | 0.03817 | -0.031 | 26.688
8 | 1.068 | 0.03989 | -0.032 | 26.781
8.5 | 1.157 | 0.03994 | -0.034 | 28.962
9 | 1.203 | 0.04225 | -0.035 | 28.464
9.5 | 1.246 | 0.0447 | -0.035 | 27.872
10 | 1.284 | 0.04738 | -0.036 | 27.102
10.5 | 1.155 | 0.08116 | -0.02 | 14.232
11 | 1.182 | 0.08733 | -0.019 | 13.538
11.5 | 1.209 | 0.09376 | -0.019 | 12.893
12 | 1.231 | 0.10083 | -0.018 | 12.212
12.5 | 1.25 | 0.10742 | -0.018 | 11.638
13 | 1.265 | 0.11621 | -0.018 | 10.886
13.5 | 1.275 | 0.12325 | -0.018 | 10.343
14 | 1.28 | 0.13295 | -0.018 | 9.629
14.5 | 1.28 | 0.14393 | -0.018 | 8.895
15 | 1.275 | 0.15378 | -0.018 | 8.294

## 6. Re 50k Mach 0.25 (2)
BIGFOIL.COM POLAR EXPORT
NACA64-319 a=0.0
NACA64-319 a=0.0 |  |  |  | Cl Max: | 0.7763 | at alpha= | 20 | deg
XFOIL ncrit=9 |  |  |  | L/D Max: | 5.0004 | at alpha= | 12.5 | deg
Re: | 50000 |  |  | Cd Min: | 0.24223 | at alpha= | 20 | deg
Mach: | 0.25 |  |  | Cl=0 at alpha= | 2.7935 | deg
|  |  |  | @ Cl=0.1, Cd= | 0.070972
|  |  |  | @ Cl=0.4, Cd= | 0.10794
|  |  |  | @ Cl=0.6, Cd= | 0.12226
alpha (deg) | Cl | Cd | Cm | Cl/Cd
-14 | -0.3736 | 0.15531 | -0.0151 | -2.4055
-13.5 | -0.3459 | 0.14765 | -0.0177 | -2.3427
-13 | -0.3249 | 0.14054 | -0.0207 | -2.3118
-12.5 | -0.3149 | 0.13451 | -0.0238 | -2.3411
-12 | -0.3454 | 0.121 | -0.0345 | -2.8545
-11.5 | -0.4849 | 0.08695 | -0.06 | -5.5768
-11 | -0.5629 | 0.07368 | -0.0652 | -7.6398
-10.5 | -0.7128 | 0.06986 | -0.0546 | -10.2033
-10 | -0.8399 | 0.06928 | -0.0388 | -12.1233
-9.5 | -0.8811 | 0.06511 | -0.0307 | -13.5325
-9 | -0.9099 | 0.06062 | -0.0233 | -15.0099
-8.5 | -0.8964 | 0.05483 | -0.0226 | -16.3487
-8 | -0.8465 | 0.04976 | -0.025 | -17.0117
-7.5 | -0.7962 | 0.04611 | -0.0262 | -17.2674
-7 | -0.7225 | 0.04327 | -0.0294 | -16.6975
-6.5 | -0.6324 | 0.04104 | -0.0338 | -15.4094
-6 | -0.6302 | 0.0388 | -0.0269 | -16.2423
-5.5 | -0.2801 | 0.0635 | -0.0287 | -4.411
-5 | -0.1004 | 0.06477 | -0.0422 | -1.5501
-4 | 0.0178 | 0.063 | -0.0497 | 0.28254
-3.5 | 0.0272 | 0.06291 | -0.0475 | 0.43236
-3 | -0.0141 | 0.0634 | -0.0366 | -0.2224
-2.5 | -0.0436 | 0.06374 | -0.0277 | -0.68403
-2 | -0.0712 | 0.0639 | -0.0191 | -1.1142
-1.5 | -0.1281 | 0.0637 | -0.006 | -2.011
0 | -0.3345 | 0.05645 | 0.0436 | -5.9256
0.5 | -0.3145 | 0.05592 | 0.0444 | -5.6241
1 | -0.2798 | 0.05618 | 0.0425 | -4.9804
1.5 | -0.2356 | 0.05703 | 0.0384 | -4.1312
2 | -0.1552 | 0.05985 | 0.0267 | -2.5931
3 | 0.0404 | 0.06788 | -0.0034 | 0.59517
3.5 | 0.0883 | 0.07002 | -0.0087 | 1.2611
4 | 0.1049 | 0.07137 | -0.0076 | 1.4698
4.5 | 0.1048 | 0.07115 | -0.0034 | 1.4729
5 | 0.1046 | 0.0718 | 0.001 | 1.4568
5.5 | 0.1109 | 0.07204 | 0.004 | 1.5394
6.5 | 0.1899 | 0.07973 | -0.0007 | 2.3818
7 | 0.2207 | 0.08285 | -0.0017 | 2.6639
8 | 0.2866 | 0.09133 | -0.0048 | 3.1381
8.5 | 0.339 | 0.09759 | -0.0081 | 3.4737
9 | 0.3492 | 0.10063 | -0.0076 | 3.4701
9.5 | 0.3922 | 0.10686 | -0.01 | 3.6702
10 | 0.4322 | 0.1124 | -0.0116 | 3.8452
10.5 | 0.439 | 0.11596 | -0.0116 | 3.7858
11 | 0.4823 | 0.12148 | -0.0128 | 3.9702
11.5 | 0.5604 | 0.1173 | -0.0079 | 4.7775
12 | 0.5918 | 0.12134 | -0.0081 | 4.8772
12.5 | 0.626 | 0.12519 | -0.008 | 5.0004
13 | 0.6189 | 0.1329 | -0.0104 | 4.6569
13.5 | 0.6445 | 0.13771 | -0.0108 | 4.6801
14 | 0.6708 | 0.14209 | -0.0108 | 4.721
14.5 | 0.6686 | 0.15099 | -0.0144 | 4.4281
15 | 0.6742 | 0.15952 | -0.0177 | 4.2264
15.5 | 0.6694 | 0.17037 | -0.0232 | 3.9291
17 | 0.6772 | 0.20307 | -0.0415 | 3.3348
17.5 | 0.7107 | 0.21329 | -0.0436 | 3.3321
18 | 0.7093 | 0.2159 | -0.0484 | 3.2853
18.5 | 0.7238 | 0.22263 | -0.0523 | 3.2511
19 | 0.757 | 0.23325 | -0.0544 | 3.2454
19.5 | 0.7609 | 0.23577 | -0.0594 | 3.2273
20 | 0.7763 | 0.24223 | -0.0636 | 3.2048

## 7. Re 50k Mach 0.50 (1)
BIGFOIL.COM POLAR EXPORT
NACA64-319 a=0.0
NACA64-319 a=0.0 |  |  |  | Cl Max: | 1.233 | at alpha= | 8.5 | deg
JavaFoil+Calcfoil stall+Eppler ext transition |  |  |  | L/D Max: | 24.933 | at alpha= | 7 | deg
Re: | 50000 |  |  | Cd Min: | 0.02446 | at alpha= | -0.5 | deg
Mach: | 0.5 |  |  | Cl=0 at alpha= | -1.5149 | deg
|  |  |  | @ Cl=0.1, Cd= | 0.024633
|  |  |  | @ Cl=0.4, Cd= | 0.027894
|  |  |  | @ Cl=0.6, Cd= | 0.030659
alpha (deg) | Cl | Cd | Cm | Cl/Cd
-20 | -1.049 | 0.46247 | 0.004 | -2.269
-19.5 | -1.022 | 0.45951 | 0.003 | -2.224
-19 | -0.992 | 0.42992 | 0.003 | -2.307
-18.5 | -0.964 | 0.41864 | 0.003 | -2.302
-18 | -0.936 | 0.41744 | 0.002 | -2.243
-17.5 | -0.909 | 0.40051 | 0.002 | -2.269
-17 | -0.881 | 0.39978 | 0.001 | -2.204
-16.5 | -0.851 | 0.38525 | 0.001 | -2.209
-16 | -0.823 | 0.3503 | 0.001 | -2.35
-15.5 | -0.795 | 0.36264 | 0 | -2.193
-15 | -0.767 | 0.35812 | 0 | -2.142
-14.5 | -0.738 | 0.33366 | -0.001 | -2.211
-14 | -0.71 | 0.32459 | -0.001 | -2.186
-13.5 | -0.682 | 0.32057 | -0.001 | -2.126
-13 | -0.654 | 0.29407 | -0.002 | -2.223
-12.5 | -0.626 | 0.32035 | -0.002 | -1.953
-12 | -0.596 | 0.27375 | -0.002 | -2.178
-11.5 | -0.568 | 0.25028 | -0.003 | -2.27
-11 | -0.538 | 0.16078 | -0.002 | -3.347
-10.5 | -0.51 | 0.15633 | -0.002 | -3.262
-10 | -0.542 | 0.09337 | -0.002 | -5.809
-9.5 | -0.718 | 0.07914 | -0.002 | -9.078
-9 | -0.73 | 0.07196 | -0.003 | -10.141
-8.5 | -0.72 | 0.07224 | -0.006 | -9.964
-8 | -0.684 | 0.07307 | -0.005 | -9.36
-7.5 | -0.645 | 0.06684 | -0.005 | -9.647
-7 | -0.601 | 0.06148 | -0.006 | -9.773
-6.5 | -0.553 | 0.05718 | -0.006 | -9.678
-6 | -0.503 | 0.05314 | -0.007 | -9.474
-5.5 | -0.451 | 0.04984 | -0.008 | -9.053
-5 | -0.398 | 0.047 | -0.008 | -8.459
-4.5 | -0.404 | 0.02692 | -0.016 | -15.002
-4 | -0.339 | 0.02598 | -0.017 | -13.032
-3.5 | -0.259 | 0.0278 | -0.016 | -9.331
-3 | -0.195 | 0.02695 | -0.017 | -7.243
-2.5 | -0.13 | 0.02623 | -0.018 | -4.964
-2 | -0.065 | 0.0256 | -0.019 | -2.525
-1.5 | 0.002 | 0.02513 | -0.02 | 0.086
-1 | 0.07 | 0.02477 | -0.02 | 2.806
-0.5 | 0.138 | 0.02446 | -0.021 | 5.622
0 | 0.201 | 0.02613 | -0.022 | 7.709
0.5 | 0.267 | 0.0266 | -0.023 | 10.043
1 | 0.332 | 0.02722 | -0.024 | 12.203
1.5 | 0.397 | 0.02786 | -0.024 | 14.256
2 | 0.462 | 0.0286 | -0.025 | 16.15
2.5 | 0.526 | 0.02943 | -0.026 | 17.884
3 | 0.586 | 0.03043 | -0.027 | 19.267
3.5 | 0.649 | 0.03146 | -0.028 | 20.643
4 | 0.712 | 0.03269 | -0.028 | 21.774
4.5 | 0.774 | 0.03399 | -0.029 | 22.771
5 | 0.835 | 0.03552 | -0.03 | 23.502
5.5 | 0.895 | 0.03713 | -0.031 | 24.097
6 | 0.952 | 0.03907 | -0.031 | 24.365
6.5 | 1.009 | 0.04095 | -0.032 | 24.631
7 | 1.063 | 0.04263 | -0.033 | 24.933
7.5 | 1.113 | 0.04547 | -0.034 | 24.483
8 | 1.196 | 0.04833 | -0.037 | 24.74
8.5 | 1.233 | 0.05188 | -0.037 | 23.774
9 | 1.108 | 0.07695 | -0.019 | 14.394
9.5 | 1.124 | 0.08485 | -0.019 | 13.251
10 | 1.116 | 0.09545 | -0.018 | 11.689
10.5 | 1.06 | 0.1145 | -0.018 | 9.257
11 | 0.705 | 0.18004 | -0.014 | 3.915
11.5 | 0.733 | 0.2196 | -0.017 | 3.339
12 | 0.761 | 0.25352 | -0.018 | 3.001
12.5 | 0.789 | 0.27036 | -0.02 | 2.919
13 | 0.817 | 0.28384 | -0.021 | 2.877
13.5 | 0.846 | 0.31694 | -0.023 | 2.668

## 8. Re 50k Mach 0.50 (2)
BIGFOIL.COM POLAR EXPORT
NACA64-319 a=0.0
NACA64-319 a=0.0 |  |  |  | Cl Max: | 0.8517 | at alpha= | 20 | deg
XFOIL ncrit=9 |  |  |  | L/D Max: | 4.0454 | at alpha= | 12.5 | deg
Re: | 50000 |  |  | Cd Min: | 0.27482 | at alpha= | 20 | deg
Mach: | 0.5 |  |  | Cl=0 at alpha= | 3.3336 | deg
|  |  |  | @ Cl=0.1, Cd= | 0.080661
|  |  |  | @ Cl=0.4, Cd= | 0.11376
|  |  |  | @ Cl=0.6, Cd= | 0.15272
alpha (deg) | Cl | Cd | Cm | Cl/Cd
-12 | -0.3002 | 0.13114 | -0.0472 | -2.2892
-11.5 | -0.3388 | 0.12467 | -0.0478 | -2.7176
-11 | -0.3642 | 0.12178 | -0.0432 | -2.9906
-10.5 | -0.4162 | 0.11513 | -0.0431 | -3.615
-9.5 | -0.4504 | 0.09469 | -0.0549 | -4.7566
-9 | -0.5028 | 0.07987 | -0.0657 | -6.2952
-8.5 | -0.5621 | 0.06894 | -0.0711 | -8.1535
-8 | -0.6056 | 0.06224 | -0.0706 | -9.7301
-7.5 | -0.6423 | 0.05789 | -0.0656 | -11.0952
-7 | -0.6649 | 0.0544 | -0.0592 | -12.2224
-6.5 | -0.6221 | 0.05122 | -0.0571 | -12.1456
-6 | -0.5692 | 0.04891 | -0.055 | -11.6377
-5.5 | -0.5687 | 0.04716 | -0.0468 | -12.0589
-5 | -0.5567 | 0.0497 | -0.0322 | -11.2012
-4 | -0.1371 | 0.0731 | -0.0344 | -1.8755
-3.5 | -0.0775 | 0.07256 | -0.0371 | -1.0681
-3 | -0.0896 | 0.07258 | -0.0299 | -1.2345
-2.5 | -0.0916 | 0.0724 | -0.0246 | -1.2652
-2 | -0.0843 | 0.0723 | -0.021 | -1.166
-1.5 | -0.1294 | 0.07203 | -0.0092 | -1.7965
0 | -0.3567 | 0.06481 | 0.0455 | -5.5038
0.5 | -0.334 | 0.0642 | 0.0465 | -5.2025
1 | -0.3194 | 0.06354 | 0.049 | -5.0268
1.5 | -0.2719 | 0.06475 | 0.0447 | -4.1992
2 | -0.177 | 0.06837 | 0.0313 | -2.5889
2.5 | -0.1062 | 0.07101 | 0.0229 | -1.4956
3 | -0.0427 | 0.07334 | 0.0158 | -0.58222
3.5 | 0.0213 | 0.07626 | 0.0082 | 0.27931
4 | 0.1091 | 0.08117 | -0.0039 | 1.3441
4.5 | 0.1531 | 0.08335 | -0.0086 | 1.8368
5 | 0.1665 | 0.08491 | -0.0062 | 1.9609
5.5 | 0.1636 | 0.08563 | -0.0012 | 1.9105
6 | 0.1419 | 0.08422 | 0.0067 | 1.6849
6.5 | 0.1558 | 0.08581 | 0.0089 | 1.8156
7 | 0.1998 | 0.09085 | 0.0059 | 2.1992
7.5 | 0.2196 | 0.09334 | 0.0057 | 2.3527
8 | 0.2724 | 0.0998 | 0.0017 | 2.7295
8.5 | 0.2921 | 0.10302 | 0.0013 | 2.8354
9 | 0.3267 | 0.10855 | -0.0009 | 3.0097
10 | 0.4209 | 0.11524 | -0.0013 | 3.6524
10.5 | 0.4672 | 0.11917 | -0.0017 | 3.9204
11 | 0.4995 | 0.1241 | -0.0028 | 4.025
11.5 | 0.5174 | 0.12985 | -0.0046 | 3.9846
12 | 0.5406 | 0.1359 | -0.0065 | 3.9779
12.5 | 0.5734 | 0.14174 | -0.0078 | 4.0454
13 | 0.5826 | 0.14889 | -0.0109 | 3.913
13.5 | 0.6118 | 0.15531 | -0.0126 | 3.9392
14 | 0.6225 | 0.16311 | -0.0163 | 3.8164
14.5 | 0.6381 | 0.17126 | -0.0201 | 3.7259
15 | 0.6598 | 0.17981 | -0.0237 | 3.6694
16 | 0.675 | 0.20649 | -0.0392 | 3.2689
16.5 | 0.6826 | 0.21198 | -0.0444 | 3.2201
17 | 0.7088 | 0.22142 | -0.0484 | 3.2012
17.5 | 0.7421 | 0.23239 | -0.0516 | 3.1933
18 | 0.7478 | 0.23607 | -0.0576 | 3.1677
18.5 | 0.778 | 0.24693 | -0.0613 | 3.1507
19 | 0.7983 | 0.25364 | -0.0659 | 3.1474
19.5 | 0.8146 | 0.26053 | -0.0715 | 3.1267
20 | 0.8517 | 0.27482 | -0.0744 | 3.0991

## 9. Re 100k Mach 0.00 (1)
BIGFOIL.COM POLAR EXPORT
NACA64-319 a=0.0
NACA64-319 a=0.0 |  |  |  | Cl Max: | 1.433 | at alpha= | 12.5 | deg
JavaFoil+Calcfoil stall+Eppler ext transition |  |  |  | L/D Max: | 37.491 | at alpha= | 8.5 | deg
Re: | 100000 |  |  | Cd Min: | 0.01539 | at alpha= | -0.5 | deg
Mach: | 0 |  |  | Cl=0 at alpha= | -1.5164 | deg
|  |  |  | @ Cl=0.1, Cd= | 0.015418
|  |  |  | @ Cl=0.4, Cd= | 0.017612
|  |  |  | @ Cl=0.6, Cd= | 0.019541
alpha (deg) | Cl | Cd | Cm | Cl/Cd
-20 | -0.973 | 0.21576 | 0.001 | -4.511
-19.5 | -0.989 | 0.20592 | 0.001 | -4.804
-19 | -1.004 | 0.19229 | 0.001 | -5.219
-18.5 | -1.016 | 0.18297 | 0.001 | -5.553
-18 | -1.027 | 0.17381 | 0.001 | -5.906
-17.5 | -1.035 | 0.16308 | 0.001 | -6.345
-17 | -1.04 | 0.15542 | 0.001 | -6.694
-16.5 | -1.043 | 0.14537 | 0 | -7.177
-16 | -1.043 | 0.13856 | 0 | -7.531
-15.5 | -1.04 | 0.13 | 0 | -8.004
-15 | -1.034 | 0.12248 | 0 | -8.445
-14.5 | -1.025 | 0.11566 | 0 | -8.862
-14 | -1.012 | 0.10847 | 0 | -9.333
-13.5 | -1.008 | 0.10405 | -0.001 | -9.687
-13 | -0.992 | 0.09608 | -0.002 | -10.323
-12.5 | -0.972 | 0.0891 | -0.002 | -10.909
-12 | -0.949 | 0.08279 | -0.003 | -11.463
-11.5 | -0.924 | 0.07634 | -0.003 | -12.108
-11 | -0.994 | 0.03885 | -0.005 | -25.588
-10.5 | -0.968 | 0.03347 | -0.006 | -28.935
-10 | -0.93 | 0.0309 | -0.007 | -30.1
-9.5 | -0.757 | 0.06718 | -0.004 | -11.271
-9 | -0.716 | 0.06323 | -0.004 | -11.331
-8.5 | -0.674 | 0.05931 | -0.005 | -11.36
-8 | -0.63 | 0.056 | -0.005 | -11.244
-7.5 | -0.585 | 0.05269 | -0.006 | -11.098
-7 | -0.64 | 0.02239 | -0.011 | -28.586
-6.5 | -0.586 | 0.02162 | -0.012 | -27.107
-6 | -0.531 | 0.02072 | -0.013 | -25.619
-5.5 | -0.474 | 0.02024 | -0.013 | -23.448
-5 | -0.417 | 0.01956 | -0.014 | -21.333
-4.5 | -0.36 | 0.01894 | -0.015 | -18.987
-4 | -0.293 | 0.01724 | -0.015 | -17.02
-3.5 | -0.236 | 0.01676 | -0.016 | -14.071
-3 | -0.178 | 0.01636 | -0.017 | -10.852
-2.5 | -0.118 | 0.01601 | -0.018 | -7.404
-2 | -0.059 | 0.01577 | -0.018 | -3.724
-1.5 | 0.002 | 0.01558 | -0.019 | 0.125
-1 | 0.063 | 0.01546 | -0.02 | 4.089
-0.5 | 0.125 | 0.01539 | -0.021 | 8.125
0 | 0.181 | 0.01651 | -0.021 | 10.977
0.5 | 0.24 | 0.01624 | -0.022 | 14.794
1 | 0.299 | 0.01699 | -0.023 | 17.595
1.5 | 0.357 | 0.01733 | -0.024 | 20.606
2 | 0.415 | 0.01771 | -0.024 | 23.418
2.5 | 0.472 | 0.01815 | -0.025 | 26.017
3 | 0.527 | 0.01868 | -0.025 | 28.203
3.5 | 0.583 | 0.01935 | -0.026 | 30.124
4 | 0.639 | 0.01998 | -0.027 | 31.953
4.5 | 0.694 | 0.02074 | -0.027 | 33.432
5 | 0.748 | 0.02162 | -0.028 | 34.602
5.5 | 0.802 | 0.02249 | -0.028 | 35.652
6 | 0.854 | 0.0236 | -0.029 | 36.189
6.5 | 0.906 | 0.0247 | -0.03 | 36.67
7 | 0.956 | 0.02591 | -0.03 | 36.907
7.5 | 1.006 | 0.02716 | -0.031 | 37.035
8 | 1.057 | 0.02825 | -0.031 | 37.409
8.5 | 1.106 | 0.0295 | -0.032 | 37.491
9 | 1.182 | 0.03335 | -0.034 | 35.455
9.5 | 1.228 | 0.03506 | -0.035 | 35.023
10 | 1.269 | 0.0372 | -0.035 | 34.129
10.5 | 1.309 | 0.03932 | -0.036 | 33.279
11 | 1.345 | 0.04165 | -0.036 | 32.29
11.5 | 1.378 | 0.04415 | -0.037 | 31.21
12 | 1.408 | 0.04691 | -0.037 | 30.01
12.5 | 1.433 | 0.04997 | -0.038 | 28.674
13 | 1.278 | 0.09838 | -0.02 | 12.993
13.5 | 1.299 | 0.10414 | -0.019 | 12.47
14 | 1.317 | 0.11048 | -0.02 | 11.924
14.5 | 1.333 | 0.1181 | -0.02 | 11.284
15 | 1.345 | 0.12621 | -0.019 | 10.655
15.5 | 1.351 | 0.13404 | -0.019 | 10.083
16 | 1.355 | 0.14193 | -0.02 | 9.549
16.5 | 1.355 | 0.14891 | -0.02 | 9.1
17 | 1.352 | 0.16012 | -0.02 | 8.442
17.5 | 1.346 | 0.16685 | -0.02 | 8.065

## 10. Re 100k Mach 0.00 (2)
BIGFOIL.COM POLAR EXPORT
NACA64-319 a=0.0
NACA64-319 a=0.0 |  |  |  | Cl Max: | 1.1809 | at alpha= | 17 | deg
XFOIL ncrit=9 |  |  |  | L/D Max: | 28.9336 | at alpha= | 11.5 | deg
Re: | 100000 |  |  | Cd Min: | 0.23165 | at alpha= | 20 | deg
Mach: | 0 |  |  | Cl=0 at alpha= | 1.6978 | deg
|  |  |  | @ Cl=0.1, Cd= | 0.0477
|  |  |  | @ Cl=0.4, Cd= | 0.055919
|  |  |  | @ Cl=0.6, Cd= | 0.05731
alpha (deg) | Cl | Cd | Cm | Cl/Cd
-16.5 | -0.484 | 0.1742 | -0.0024 | -2.7784
-16 | -0.5243 | 0.17064 | -0.0125 | -3.0726
-15.5 | -0.458 | 0.16087 | -0.0099 | -2.847
-15 | -0.497 | 0.15509 | -0.0193 | -3.2046
-14.5 | -0.4358 | 0.14699 | -0.0174 | -2.9648
-14 | -0.4633 | 0.13932 | -0.025 | -3.3254
-13.5 | -0.4087 | 0.1332 | -0.0238 | -3.0683
-13 | -0.6017 | 0.0829 | -0.0568 | -7.2581
-12.5 | -0.7773 | 0.0638 | -0.0643 | -12.1834
-12 | -0.8069 | 0.05816 | -0.0614 | -13.8738
-11.5 | -0.84 | 0.05473 | -0.0558 | -15.3481
-11 | -0.8016 | 0.04726 | -0.0614 | -16.9615
-10.5 | -0.7514 | 0.04159 | -0.065 | -18.0668
-10 | -0.6997 | 0.03767 | -0.0666 | -18.5745
-9.5 | -0.6317 | 0.0339 | -0.0697 | -18.6342
-9 | -0.5711 | 0.03157 | -0.0705 | -18.09
-8.5 | -0.5007 | 0.02923 | -0.0725 | -17.1297
-8 | -0.4497 | 0.02774 | -0.0712 | -16.2112
-7.5 | -0.4309 | 0.02633 | -0.0663 | -16.3654
-7 | -0.4491 | 0.02458 | -0.0568 | -18.271
-6.5 | -0.4826 | 0.02329 | -0.0437 | -20.7213
-6 | -0.4471 | 0.02546 | -0.038 | -17.5609
-5.5 | -0.3908 | 0.02778 | -0.0346 | -14.0677
-5 | -0.3244 | 0.03141 | -0.0319 | -10.3279
-4.5 | -0.1397 | 0.03864 | -0.0373 | -3.6154
-4 | -0.0884 | 0.03897 | -0.0368 | -2.2684
-3.5 | -0.0635 | 0.03818 | -0.0333 | -1.6632
-3 | -0.0808 | 0.03775 | -0.0269 | -2.1404
-2.5 | -0.0343 | 0.03716 | -0.0258 | -0.92304
-2 | -0.0594 | 0.03745 | -0.0185 | -1.5861
-1.5 | -0.0814 | 0.03724 | -0.0114 | -2.1858
-1 | -0.0757 | 0.03823 | -0.0065 | -1.9801
-0.5 | -0.024 | 0.03761 | -0.0074 | -0.63813
0 | -0.0929 | 0.04 | 0.0052 | -2.3225
0.5 | -0.0359 | 0.04027 | 0.004 | -0.89148
1 | -0.0416 | 0.04199 | 0.0085 | -0.99071
1.5 | -0.0161 | 0.04322 | 0.0103 | -0.37251
2 | 0.0246 | 0.04427 | 0.0112 | 0.55568
2.5 | 0.0341 | 0.04592 | 0.0143 | 0.7426
3 | 0.0748 | 0.04695 | 0.0153 | 1.5932
3.5 | 0.1121 | 0.04806 | 0.0164 | 2.3325
4 | 0.1347 | 0.04971 | 0.0183 | 2.7097
4.5 | 0.1888 | 0.05119 | 0.0161 | 3.6882
5 | 0.2716 | 0.05311 | 0.0085 | 5.1139
5.5 | 0.3648 | 0.05515 | -0.0011 | 6.6147
6 | 0.4179 | 0.05631 | -0.0049 | 7.4214
6.5 | 0.4902 | 0.05479 | -0.0049 | 8.9469
7.5 | 0.5257 | 0.05943 | -0.0028 | 8.8457
8 | 0.6221 | 0.05668 | -0.0036 | 10.9757
8.5 | 0.6759 | 0.05606 | -0.0027 | 12.0567
9 | 0.6808 | 0.05925 | -0.0009 | 11.4903
9.5 | 0.7872 | 0.05303 | 0.0001 | 14.8444
10.5 | 0.9576 | 0.04175 | 0.0039 | 22.9365
11 | 1.041 | 0.03606 | 0.0058 | 28.8686
11.5 | 1.0636 | 0.03676 | 0.0087 | 28.9336
12 | 1.0661 | 0.03984 | 0.0116 | 26.7595
12.5 | 1.059 | 0.04426 | 0.014 | 23.9268
13 | 1.0522 | 0.04923 | 0.0158 | 21.3731
13.5 | 1.0497 | 0.0543 | 0.0169 | 19.3315
14 | 1.058 | 0.0587 | 0.018 | 18.0239
14.5 | 1.0843 | 0.0617 | 0.0193 | 17.5737
15 | 1.1147 | 0.06474 | 0.0202 | 17.2181
15.5 | 1.1384 | 0.06861 | 0.0205 | 16.5923
16 | 1.1584 | 0.07337 | 0.0207 | 15.7885
16.5 | 1.1724 | 0.07857 | 0.0204 | 14.9217
17 | 1.1809 | 0.08514 | 0.0198 | 13.8701
17.5 | 1.1433 | 0.09609 | 0.0165 | 11.8982
18 | 1.0894 | 0.11047 | 0.0104 | 9.8615
18.5 | 1.0139 | 0.13073 | -0.0003 | 7.7557
19 | 0.7889 | 0.21704 | -0.0435 | 3.6348
19.5 | 0.7677 | 0.22191 | -0.0526 | 3.4595
20 | 0.8181 | 0.23165 | -0.0509 | 3.5316

## 11. Re 100k Mach 0.10 (1)
BIGFOIL.COM POLAR EXPORT
NACA64-319 a=0.0
NACA64-319 a=0.0 |  |  |  | Cl Max: | 1.43 | at alpha= | 12.5 | deg
JavaFoil+Calcfoil stall+Eppler ext transition |  |  |  | L/D Max: | 37.306 | at alpha= | 8.5 | deg
Re: | 100000 |  |  | Cd Min: | 0.01545 | at alpha= | -0.5 | deg
Mach: | 0.1 |  |  | Cl=0 at alpha= | -1.5164 | deg
|  |  |  | @ Cl=0.1, Cd= | 0.015479
|  |  |  | @ Cl=0.4, Cd= | 0.017758
|  |  |  | @ Cl=0.6, Cd= | 0.019654
alpha (deg) | Cl | Cd | Cm | Cl/Cd
-20 | -0.93 | 0.22208 | 0.001 | -4.187
-19.5 | -0.95 | 0.20951 | 0.001 | -4.533
-19 | -0.968 | 0.20035 | 0.001 | -4.83
-18.5 | -0.984 | 0.18609 | 0.001 | -5.287
-18 | -0.998 | 0.1785 | 0.001 | -5.591
-17.5 | -1.01 | 0.16564 | 0.001 | -6.096
-17 | -1.019 | 0.15855 | 0.001 | -6.425
-16.5 | -1.025 | 0.14913 | 0 | -6.873
-16 | -1.028 | 0.13917 | 0 | -7.387
-15.5 | -1.028 | 0.1321 | 0 | -7.781
-15 | -1.024 | 0.12351 | 0 | -8.293
-14.5 | -1.017 | 0.11596 | 0 | -8.773
-14 | -1.007 | 0.10909 | 0 | -9.228
-13.5 | -1.003 | 0.10505 | -0.001 | -9.552
-13 | -0.988 | 0.09703 | -0.002 | -10.187
-12.5 | -0.97 | 0.09019 | -0.002 | -10.752
-12 | -0.947 | 0.08412 | -0.003 | -11.256
-11.5 | -0.922 | 0.07811 | -0.003 | -11.805
-11 | -0.997 | 0.03874 | -0.005 | -25.726
-10.5 | -0.969 | 0.03406 | -0.006 | -28.448
-10 | -0.932 | 0.03132 | -0.007 | -29.751
-9.5 | -0.759 | 0.06769 | -0.004 | -11.221
-9 | -0.719 | 0.06344 | -0.004 | -11.332
-8.5 | -0.676 | 0.05951 | -0.005 | -11.364
-8 | -0.632 | 0.05615 | -0.005 | -11.258
-7.5 | -0.587 | 0.05283 | -0.006 | -11.115
-7 | -0.642 | 0.0225 | -0.011 | -28.544
-6.5 | -0.588 | 0.02174 | -0.012 | -27.058
-6 | -0.533 | 0.02058 | -0.013 | -25.894
-5.5 | -0.477 | 0.02035 | -0.013 | -23.414
-5 | -0.419 | 0.01968 | -0.014 | -21.297
-4.5 | -0.361 | 0.01903 | -0.015 | -18.974
-4 | -0.295 | 0.01736 | -0.015 | -16.976
-3.5 | -0.237 | 0.01683 | -0.016 | -14.075
-3 | -0.178 | 0.01643 | -0.017 | -10.856
-2.5 | -0.119 | 0.01609 | -0.018 | -7.395
-2 | -0.059 | 0.01583 | -0.018 | -3.726
-1.5 | 0.002 | 0.01565 | -0.019 | 0.125
-1 | 0.063 | 0.01552 | -0.02 | 4.088
-0.5 | 0.126 | 0.01545 | -0.021 | 8.126
0 | 0.182 | 0.01657 | -0.021 | 10.987
0.5 | 0.241 | 0.01634 | -0.022 | 14.768
1 | 0.3 | 0.01715 | -0.023 | 17.499
1.5 | 0.359 | 0.01742 | -0.024 | 20.579
2 | 0.416 | 0.01789 | -0.024 | 23.284
2.5 | 0.474 | 0.01832 | -0.025 | 25.88
3 | 0.529 | 0.01886 | -0.026 | 28.048
3.5 | 0.585 | 0.01948 | -0.026 | 30.039
4 | 0.641 | 0.02013 | -0.027 | 31.85
4.5 | 0.697 | 0.02083 | -0.027 | 33.445
5 | 0.752 | 0.02172 | -0.028 | 34.608
5.5 | 0.805 | 0.02268 | -0.029 | 35.492
6 | 0.858 | 0.02371 | -0.029 | 36.181
6.5 | 0.909 | 0.02493 | -0.03 | 36.47
7 | 0.96 | 0.02618 | -0.03 | 36.66
7.5 | 1.011 | 0.0273 | -0.031 | 37.017
8 | 1.061 | 0.02848 | -0.032 | 37.265
8.5 | 1.11 | 0.02976 | -0.032 | 37.306
9 | 1.187 | 0.03367 | -0.034 | 35.237
9.5 | 1.232 | 0.03544 | -0.035 | 34.753
10 | 1.273 | 0.03756 | -0.035 | 33.897
10.5 | 1.312 | 0.03982 | -0.036 | 32.942
11 | 1.348 | 0.04218 | -0.037 | 31.947
11.5 | 1.38 | 0.04486 | -0.037 | 30.767
12 | 1.408 | 0.04767 | -0.038 | 29.547
12.5 | 1.43 | 0.05107 | -0.038 | 27.995
13 | 1.278 | 0.09847 | -0.02 | 12.974
13.5 | 1.298 | 0.10483 | -0.02 | 12.378
14 | 1.314 | 0.11165 | -0.019 | 11.769
14.5 | 1.328 | 0.11827 | -0.019 | 11.225
15 | 1.338 | 0.12659 | -0.019 | 10.567
15.5 | 1.343 | 0.13565 | -0.019 | 9.899
16 | 1.344 | 0.14307 | -0.02 | 9.391
16.5 | 1.341 | 0.15256 | -0.02 | 8.788
17 | 1.334 | 0.15983 | -0.02 | 8.348
17.5 | 1.324 | 0.16889 | -0.019 | 7.842

## 12. Re 100k Mach 0.10 (2)
BIGFOIL.COM POLAR EXPORT
NACA64-319 a=0.0
NACA64-319 a=0.0 |  |  |  | Cl Max: | 1.164 | at alpha= | 17 | deg
XFOIL ncrit=9 |  |  |  | L/D Max: | 27.6753 | at alpha= | 11.5 | deg
Re: | 100000 |  |  | Cd Min: | 0.1369 | at alpha= | 18.5 | deg
Mach: | 0.1 |  |  | Cl=0 at alpha= | 1.7533 | deg
|  |  |  | @ Cl=0.1, Cd= | 0.047746
|  |  |  | @ Cl=0.4, Cd= | 0.056168
|  |  |  | @ Cl=0.6, Cd= | 0.059955
alpha (deg) | Cl | Cd | Cm | Cl/Cd
0 | -0.0958 | 0.04027 | 0.0056 | -2.3789
0.5 | -0.0309 | 0.04038 | 0.0035 | -0.76523
1 | -0.0478 | 0.04229 | 0.009 | -1.1303
1.5 | -0.0154 | 0.04338 | 0.0105 | -0.355
2 | 0.015 | 0.04464 | 0.0121 | 0.33602
2.5 | 0.0344 | 0.04608 | 0.0144 | 0.74653
3 | 0.0678 | 0.04729 | 0.0159 | 1.4337
3.5 | 0.1215 | 0.04805 | 0.016 | 2.5286
4 | 0.1352 | 0.04983 | 0.0185 | 2.7132
4.5 | 0.184 | 0.05134 | 0.017 | 3.584
5 | 0.2661 | 0.05328 | 0.0097 | 4.9944
5.5 | 0.3589 | 0.05531 | 0.0002 | 6.4889
6 | 0.4236 | 0.05666 | -0.0052 | 7.4762
7 | 0.4803 | 0.05856 | -0.0023 | 8.2018
7.5 | 0.5263 | 0.0596 | -0.0024 | 8.8305
8.5 | 0.6279 | 0.06009 | -0.0014 | 10.4493
9.5 | 0.7469 | 0.05717 | 0.001 | 13.0645
10 | 0.8625 | 0.0489 | 0.0028 | 17.638
10.5 | 0.9825 | 0.03958 | 0.0044 | 24.8231
11 | 1.0166 | 0.03863 | 0.0072 | 26.3163
11.5 | 1.0536 | 0.03807 | 0.0098 | 27.6753
12 | 1.0619 | 0.04065 | 0.0128 | 26.123
12.5 | 1.0537 | 0.04528 | 0.0151 | 23.2708
13 | 1.0456 | 0.05057 | 0.0165 | 20.6763
13.5 | 1.0475 | 0.05523 | 0.0179 | 18.9661
14 | 1.0564 | 0.05972 | 0.0188 | 17.6892
14.5 | 1.0805 | 0.0631 | 0.0199 | 17.1236
15 | 1.1103 | 0.06629 | 0.0208 | 16.7491
15.5 | 1.1423 | 0.06961 | 0.0214 | 16.41
16 | 1.1493 | 0.0756 | 0.0212 | 15.2024
16.5 | 1.1578 | 0.08147 | 0.0206 | 14.2114
17 | 1.164 | 0.08839 | 0.0197 | 13.1689
17.5 | 1.1209 | 0.10033 | 0.0155 | 11.1721
18 | 1.0624 | 0.11599 | 0.0082 | 9.1594
18.5 | 0.9891 | 0.1369 | -0.0034 | 7.225

## 13. Re 100k Mach 0.25 (1)
BIGFOIL.COM POLAR EXPORT
NACA64-319 a=0.0
NACA64-319 a=0.0 |  |  |  | Cl Max: | 1.385 | at alpha= | 11.5 | deg
JavaFoil+Calcfoil stall+Eppler ext transition |  |  |  | L/D Max: | 36.378 | at alpha= | 8 | deg
Re: | 100000 |  |  | Cd Min: | 0.01579 | at alpha= | -0.5 | deg
Mach: | 0.25 |  |  | Cl=0 at alpha= | -1.5161 | deg
|  |  |  | @ Cl=0.1, Cd= | 0.015835
|  |  |  | @ Cl=0.4, Cd= | 0.018242
|  |  |  | @ Cl=0.6, Cd= | 0.020152
alpha (deg) | Cl | Cd | Cm | Cl/Cd
-18.5 | -0.695 | 0.24452 | 0.001 | -2.841
-18 | -0.743 | 0.22283 | 0.001 | -3.336
-17.5 | -0.788 | 0.19259 | 0.001 | -4.09
-17 | -0.828 | 0.1756 | 0.001 | -4.714
-16.5 | -0.863 | 0.1685 | 0 | -5.12
-16 | -0.893 | 0.15737 | 0 | -5.671
-15.5 | -0.917 | 0.1438 | 0 | -6.375
-15 | -0.935 | 0.13061 | 0 | -7.161
-14.5 | -0.948 | 0.12235 | 0 | -7.747
-14 | -0.954 | 0.11595 | 0 | -8.23
-13.5 | -0.955 | 0.10556 | -0.001 | -9.047
-13 | -0.95 | 0.10148 | -0.001 | -9.359
-12.5 | -0.948 | 0.09836 | -0.002 | -9.642
-12 | -0.923 | 0.08831 | -0.001 | -10.451
-11.5 | -0.915 | 0.08425 | -0.003 | -10.861
-11 | -0.89 | 0.07791 | -0.004 | -11.417
-10.5 | -0.944 | 0.044 | -0.006 | -21.465
-10 | -0.938 | 0.03387 | -0.007 | -27.686
-9.5 | -0.772 | 0.06906 | -0.004 | -11.173
-9 | -0.732 | 0.06515 | -0.004 | -11.228
-8.5 | -0.69 | 0.06084 | -0.005 | -11.34
-8 | -0.646 | 0.05715 | -0.005 | -11.3
-7.5 | -0.6 | 0.05376 | -0.006 | -11.168
-7 | -0.554 | 0.05056 | -0.006 | -10.958
-6.5 | -0.601 | 0.02218 | -0.012 | -27.089
-6 | -0.545 | 0.02175 | -0.013 | -25.052
-5.5 | -0.487 | 0.02095 | -0.014 | -23.268
-5 | -0.429 | 0.02027 | -0.015 | -21.154
-4.5 | -0.37 | 0.01957 | -0.015 | -18.878
-4 | -0.301 | 0.01794 | -0.016 | -16.795
-3.5 | -0.242 | 0.01737 | -0.016 | -13.953
-3 | -0.182 | 0.01692 | -0.017 | -10.783
-2.5 | -0.122 | 0.01655 | -0.018 | -7.355
-2 | -0.06 | 0.01626 | -0.019 | -3.712
-1.5 | 0.002 | 0.01603 | -0.019 | 0.125
-1 | 0.065 | 0.01589 | -0.02 | 4.088
-0.5 | 0.129 | 0.01579 | -0.021 | 8.136
0 | 0.187 | 0.017 | -0.022 | 10.968
0.5 | 0.247 | 0.01728 | -0.023 | 14.313
1 | 0.307 | 0.01715 | -0.023 | 17.921
1.5 | 0.367 | 0.01805 | -0.024 | 20.34
2 | 0.427 | 0.0184 | -0.025 | 23.178
2.5 | 0.486 | 0.01892 | -0.025 | 25.664
3 | 0.542 | 0.01951 | -0.026 | 27.765
3.5 | 0.599 | 0.02014 | -0.027 | 29.76
4 | 0.657 | 0.02086 | -0.027 | 31.49
4.5 | 0.713 | 0.02166 | -0.028 | 32.922
5 | 0.769 | 0.02256 | -0.029 | 34.106
5.5 | 0.824 | 0.02365 | -0.029 | 34.825
6 | 0.878 | 0.0247 | -0.03 | 35.535
6.5 | 0.931 | 0.02593 | -0.03 | 35.892
7 | 0.981 | 0.02736 | -0.031 | 35.855
7.5 | 1.034 | 0.02845 | -0.032 | 36.328
8 | 1.084 | 0.0298 | -0.032 | 36.378
8.5 | 1.163 | 0.03377 | -0.034 | 34.431
9 | 1.209 | 0.03574 | -0.035 | 33.823
9.5 | 1.253 | 0.03787 | -0.036 | 33.079
10 | 1.292 | 0.04022 | -0.036 | 32.132
10.5 | 1.328 | 0.04271 | -0.037 | 31.083
11 | 1.359 | 0.04553 | -0.037 | 29.849
11.5 | 1.385 | 0.04871 | -0.038 | 28.426
12 | 1.233 | 0.0906 | -0.019 | 13.607
12.5 | 1.252 | 0.0971 | -0.019 | 12.89
13 | 1.267 | 0.10367 | -0.02 | 12.217
13.5 | 1.276 | 0.11082 | -0.019 | 11.514
14 | 1.281 | 0.11917 | -0.019 | 10.75
14.5 | 1.281 | 0.12693 | -0.019 | 10.09
15 | 1.276 | 0.13528 | -0.019 | 9.432
15.5 | 1.262 | 0.14652 | -0.019 | 8.611
16 | 1.241 | 0.16108 | -0.019 | 7.702
16.5 | 1.214 | 0.17284 | -0.019 | 7.021

## 14. Re 100k Mach 0.25 (2)
BIGFOIL.COM POLAR EXPORT
NACA64-319 a=0.0
NACA64-319 a=0.0 |  |  |  | Cl Max: | 1.1094 | at alpha= | 15.5 | deg
XFOIL ncrit=9 |  |  |  | L/D Max: | 23.6019 | at alpha= | 11.5 | deg
Re: | 100000 |  |  | Cd Min: | 0.24008 | at alpha= | 20 | deg
Mach: | 0.25 |  |  | Cl=0 at alpha= | 2.0942 | deg
|  |  |  | @ Cl=0.1, Cd= | 0.050152
|  |  |  | @ Cl=0.4, Cd= | 0.056381
|  |  |  | @ Cl=0.6, Cd= | 0.0632
alpha (deg) | Cl | Cd | Cm | Cl/Cd
-16.5 | -0.4769 | 0.178 | -0.002 | -2.6792
-16 | -0.5027 | 0.17407 | -0.0108 | -2.8879
-15.5 | -0.4456 | 0.16453 | -0.0099 | -2.7083
-15 | -0.4736 | 0.15927 | -0.0184 | -2.9736
-14.5 | -0.4177 | 0.1506 | -0.0179 | -2.7736
-14 | -0.4402 | 0.14378 | -0.0253 | -3.0616
-13.5 | -0.388 | 0.13679 | -0.0253 | -2.8365
-13 | -0.3869 | 0.12898 | -0.0303 | -2.9997
-12 | -0.7053 | 0.06424 | -0.072 | -10.9791
-11.5 | -0.7474 | 0.06024 | -0.068 | -12.407
-11 | -0.7374 | 0.05175 | -0.0746 | -14.2493
-10.5 | -0.7126 | 0.04537 | -0.077 | -15.7064
-10 | -0.6817 | 0.04086 | -0.0766 | -16.6838
-9.5 | -0.6357 | 0.0369 | -0.0762 | -17.2276
-9 | -0.5846 | 0.03418 | -0.0755 | -17.1036
-8.5 | -0.511 | 0.0313 | -0.0771 | -16.3259
-8 | -0.4488 | 0.0296 | -0.0763 | -15.1622
-7.5 | -0.4088 | 0.02833 | -0.073 | -14.4299
-7 | -0.4055 | 0.02656 | -0.0667 | -15.2673
-6.5 | -0.4435 | 0.02447 | -0.0552 | -18.1242
-6 | -0.4545 | 0.02528 | -0.0434 | -17.9786
-5.5 | -0.4035 | 0.02827 | -0.0386 | -14.2731
-5 | -0.3361 | 0.03146 | -0.0349 | -10.6834
-4.5 | -0.1785 | 0.03878 | -0.0376 | -4.6029
-4 | -0.0845 | 0.04022 | -0.0392 | -2.1009
-3.5 | -0.0896 | 0.04 | -0.0333 | -2.24
-3 | -0.0211 | 0.03985 | -0.0348 | -0.52949
-2.5 | -0.0453 | 0.03996 | -0.0268 | -1.1336
-2 | -0.0612 | 0.03874 | -0.0191 | -1.5798
-1.5 | -0.0939 | 0.04029 | -0.0099 | -2.3306
-1 | -0.0685 | 0.03952 | -0.0077 | -1.7333
-0.5 | -0.1407 | 0.04112 | 0.0059 | -3.4217
0 | -0.0967 | 0.04142 | 0.006 | -2.3346
0.5 | -0.0874 | 0.04249 | 0.0089 | -2.057
1 | -0.072 | 0.04383 | 0.0122 | -1.6427
1.5 | -0.0089 | 0.04436 | 0.0105 | -0.20063
2 | -0.0113 | 0.04607 | 0.0145 | -0.24528
2.5 | 0.0487 | 0.04691 | 0.0138 | 1.0382
3 | 0.0546 | 0.04858 | 0.0173 | 1.1239
3.5 | 0.0855 | 0.04986 | 0.0192 | 1.7148
4 | 0.1347 | 0.05085 | 0.0199 | 2.649
4.5 | 0.1928 | 0.05173 | 0.0192 | 3.727
5 | 0.2557 | 0.05353 | 0.0151 | 4.7768
5.5 | 0.3464 | 0.05546 | 0.0066 | 6.2459
6 | 0.4471 | 0.05719 | -0.0033 | 7.8178
7 | 0.4813 | 0.05969 | 0.0002 | 8.0633
7.5 | 0.5073 | 0.06199 | 0.0006 | 8.1836
8 | 0.553 | 0.06304 | 0.0008 | 8.7722
8.5 | 0.6058 | 0.06322 | 0.0015 | 9.5824
9.5 | 0.7308 | 0.06023 | 0.0041 | 12.1335
10.5 | 0.9004 | 0.0495 | 0.0093 | 18.1899
11 | 0.9899 | 0.04308 | 0.0124 | 22.9782
11.5 | 1.0222 | 0.04331 | 0.0153 | 23.6019
12 | 1.0258 | 0.04686 | 0.0177 | 21.8907
12.5 | 1.0198 | 0.052 | 0.0192 | 19.6115
13 | 1.0194 | 0.05705 | 0.0204 | 17.8685
13.5 | 1.028 | 0.0617 | 0.0215 | 16.6613
14 | 1.0427 | 0.06619 | 0.0223 | 15.7531
14.5 | 1.0646 | 0.07036 | 0.0231 | 15.1308
15 | 1.0814 | 0.07549 | 0.0233 | 14.3251
15.5 | 1.1094 | 0.07988 | 0.0238 | 13.8883
16 | 1.0778 | 0.09047 | 0.0207 | 11.9133
16.5 | 1.0353 | 0.10358 | 0.0153 | 9.9952
17 | 0.9619 | 0.12332 | 0.0047 | 7.8
17.5 | 0.8521 | 0.1563 | -0.0148 | 5.4517
18 | 0.7659 | 0.19733 | -0.0369 | 3.8813
19 | 0.7876 | 0.2235 | -0.0481 | 3.5239
19.5 | 0.7772 | 0.22812 | -0.0561 | 3.407
20 | 0.8297 | 0.24008 | -0.0546 | 3.4559

## 15. Re 100k Mach 0.50 (1)
BIGFOIL.COM POLAR EXPORT
NACA64-319 a=0.0
NACA64-319 a=0.0 |  |  |  | Cl Max: | 1.269 | at alpha= | 9 | deg
JavaFoil+Calcfoil stall+Eppler ext transition |  |  |  | L/D Max: | 33.013 | at alpha= | 7 | deg
Re: | 100000 |  |  | Cd Min: | 0.01754 | at alpha= | -0.5 | deg
Mach: | 0.5 |  |  | Cl=0 at alpha= | -1.5147 | deg
|  |  |  | @ Cl=0.1, Cd= | 0.01764
|  |  |  | @ Cl=0.4, Cd= | 0.020399
|  |  |  | @ Cl=0.6, Cd= | 0.022446
alpha (deg) | Cl | Cd | Cm | Cl/Cd
-20 | -1.049 | 0.37078 | 0.004 | -2.83
-19.5 | -1.022 | 0.37151 | 0.003 | -2.751
-19 | -0.992 | 0.33797 | 0.003 | -2.935
-18.5 | -0.964 | 0.34238 | 0.003 | -2.816
-18 | -0.936 | 0.32058 | 0.002 | -2.921
-17.5 | -0.909 | 0.32345 | 0.002 | -2.81
-17 | -0.881 | 0.3064 | 0.001 | -2.876
-16.5 | -0.851 | 0.2999 | 0.001 | -2.838
-16 | -0.823 | 0.28186 | 0.001 | -2.92
-15.5 | -0.795 | 0.29074 | 0 | -2.735
-15 | -0.767 | 0.28845 | 0 | -2.66
-14.5 | -0.738 | 0.2669 | -0.001 | -2.764
-14 | -0.71 | 0.25841 | -0.001 | -2.746
-13.5 | -0.682 | 0.25835 | -0.001 | -2.638
-13 | -0.654 | 0.23825 | -0.002 | -2.744
-12.5 | -0.626 | 0.2403 | -0.002 | -2.603
-12 | -0.596 | 0.21825 | -0.002 | -2.732
-11.5 | -0.568 | 0.20009 | -0.003 | -2.839
-11 | -0.538 | 0.13417 | -0.002 | -4.011
-10.5 | -0.51 | 0.12583 | -0.002 | -4.053
-10 | -0.542 | 0.08318 | -0.002 | -6.52
-9.5 | -0.718 | 0.07097 | -0.002 | -10.124
-9 | -0.73 | 0.06526 | -0.003 | -11.183
-8.5 | -0.722 | 0.06534 | -0.006 | -11.054
-8 | -0.684 | 0.06494 | -0.005 | -10.536
-7.5 | -0.645 | 0.05955 | -0.006 | -10.831
-7 | -0.601 | 0.05524 | -0.006 | -10.881
-6.5 | -0.554 | 0.05121 | -0.007 | -10.813
-6 | -0.504 | 0.04775 | -0.007 | -10.557
-5.5 | -0.533 | 0.02421 | -0.015 | -22.01
-5 | -0.47 | 0.02321 | -0.016 | -20.261
-4.5 | -0.406 | 0.02225 | -0.017 | -18.255
-4 | -0.34 | 0.02139 | -0.017 | -15.918
-3.5 | -0.266 | 0.01999 | -0.018 | -13.289
-3 | -0.2 | 0.01927 | -0.018 | -10.389
-2.5 | -0.134 | 0.01871 | -0.019 | -7.151
-2 | -0.066 | 0.01824 | -0.02 | -3.642
-1.5 | 0.002 | 0.01793 | -0.021 | 0.123
-1 | 0.071 | 0.01771 | -0.022 | 4.037
-0.5 | 0.141 | 0.01754 | -0.023 | 8.065
0 | 0.206 | 0.01901 | -0.024 | 10.835
0.5 | 0.273 | 0.01939 | -0.024 | 14.079
1 | 0.339 | 0.0199 | -0.025 | 17.05
1.5 | 0.405 | 0.02044 | -0.026 | 19.829
2 | 0.471 | 0.02106 | -0.027 | 22.357
2.5 | 0.536 | 0.02174 | -0.028 | 24.665
3 | 0.597 | 0.0224 | -0.028 | 26.63
3.5 | 0.66 | 0.02337 | -0.029 | 28.257
4 | 0.723 | 0.02436 | -0.03 | 29.673
4.5 | 0.785 | 0.02538 | -0.031 | 30.944
5 | 0.846 | 0.02665 | -0.031 | 31.748
5.5 | 0.906 | 0.02793 | -0.032 | 32.435
6 | 0.963 | 0.0296 | -0.033 | 32.531
6.5 | 1.02 | 0.03107 | -0.033 | 32.824
7 | 1.075 | 0.03256 | -0.034 | 33.013
7.5 | 1.126 | 0.03442 | -0.035 | 32.705
8 | 1.201 | 0.04114 | -0.037 | 29.2
8.5 | 1.24 | 0.04424 | -0.038 | 28.02
9 | 1.269 | 0.048 | -0.038 | 26.437
9.5 | 1.126 | 0.07494 | -0.02 | 15.018
10 | 1.117 | 0.08379 | -0.019 | 13.325
10.5 | 1.06 | 0.09633 | -0.018 | 11.004
11 | 0.705 | 0.14278 | -0.014 | 4.937
11.5 | 0.733 | 0.17632 | -0.017 | 4.159
12 | 0.761 | 0.19874 | -0.018 | 3.829
12.5 | 0.789 | 0.20522 | -0.02 | 3.846
13 | 0.817 | 0.2286 | -0.021 | 3.572
13.5 | 0.846 | 0.24095 | -0.023 | 3.51
14 | 0.873 | 0.24671 | -0.024 | 3.538

## 16. Re 100k Mach 0.50 (2)
BIGFOIL.COM POLAR EXPORT
NACA64-319 a=0.0
NACA64-319 a=0.0 |  |  |  | Cl Max: | 0.8802 | at alpha= | 13 | deg
XFOIL ncrit=9 |  |  |  | L/D Max: | 11.1128 | at alpha= | 12 | deg
Re: | 100000 |  |  | Cd Min: | 0.24558 | at alpha= | -20 | deg
Mach: | 0.5 |  |  | Cl=0 at alpha= | 2.9918 | deg
|  |  |  | @ Cl=0.1, Cd= | 0.056284
|  |  |  | @ Cl=0.4, Cd= | 0.068539
|  |  |  | @ Cl=0.6, Cd= | 0.077892
alpha (deg) | Cl | Cd | Cm | Cl/Cd
-20 | -0.628 | 0.24558 | 0.0335 | -2.5572
-19 | -0.5823 | 0.22985 | 0.023 | -2.5334
-18.5 | -0.5806 | 0.22684 | 0.0143 | -2.5595
-18 | -0.5365 | 0.21425 | 0.0126 | -2.5041
-17.5 | -0.5501 | 0.2151 | 0.0029 | -2.5574
-17 | -0.4914 | 0.199 | 0.0023 | -2.4693
-16.5 | -0.4882 | 0.19517 | -0.0053 | -2.5014
-16 | -0.4471 | 0.18402 | -0.0081 | -2.4296
-15.5 | -0.4385 | 0.17898 | -0.0148 | -2.45
-15 | -0.4049 | 0.16912 | -0.019 | -2.3942
-14.5 | -0.3774 | 0.16178 | -0.0239 | -2.3328
-13.5 | -0.3719 | 0.14971 | -0.0384 | -2.4841
-13 | -0.3099 | 0.13878 | -0.0418 | -2.233
-12.5 | -0.3305 | 0.12475 | -0.0537 | -2.6493
-12 | -0.3365 | 0.10721 | -0.0683 | -3.1387
-11.5 | -0.334 | 0.09223 | -0.0817 | -3.6214
-11 | -0.3647 | 0.07661 | -0.0942 | -4.7605
-10.5 | -0.4154 | 0.06396 | -0.1025 | -6.4947
-10 | -0.4572 | 0.05551 | -0.1049 | -8.2364
-9.5 | -0.4883 | 0.04929 | -0.1038 | -9.9067
-9 | -0.5037 | 0.04449 | -0.1009 | -11.3216
-8.5 | -0.5044 | 0.04074 | -0.0968 | -12.381
-8 | -0.4622 | 0.03745 | -0.0938 | -12.3418
-7.5 | -0.3937 | 0.03512 | -0.0925 | -11.2101
-7 | -0.3277 | 0.03427 | -0.0896 | -9.5623
-6.5 | -0.3074 | 0.03276 | -0.0841 | -9.3834
-6 | -0.3399 | 0.02958 | -0.076 | -11.4909
-5.5 | -0.3872 | 0.02982 | -0.0615 | -12.9846
-5 | -0.3552 | 0.03407 | -0.0511 | -10.4256
-4 | -0.0249 | 0.04726 | -0.0552 | -0.52687
-3.5 | 0.0123 | 0.04754 | -0.0525 | 0.25873
-3 | -0.0026 | 0.04838 | -0.0447 | -0.053741
-2.5 | -0.0658 | 0.04851 | -0.0297 | -1.3564
-2 | -0.1171 | 0.05006 | -0.0164 | -2.3392
-1.5 | -0.172 | 0.0494 | -0.0023 | -3.4818
-1 | -0.1992 | 0.04815 | 0.0067 | -4.1371
-0.5 | -0.2215 | 0.04881 | 0.0155 | -4.538
0 | -0.1896 | 0.0483 | 0.0167 | -3.9255
0.5 | -0.1749 | 0.04909 | 0.0204 | -3.5628
1 | -0.1471 | 0.04955 | 0.0217 | -2.9687
1.5 | -0.1114 | 0.05046 | 0.023 | -2.2077
2 | -0.0647 | 0.05137 | 0.0231 | -1.2595
2.5 | -0.0418 | 0.05267 | 0.0246 | -0.79362
3 | 0.0007 | 0.05387 | 0.0255 | 0.012994
3.5 | 0.0531 | 0.05504 | 0.0259 | 0.96475
4 | 0.0997 | 0.05627 | 0.0267 | 1.7718
4.5 | 0.1319 | 0.05773 | 0.0285 | 2.2848
5 | 0.1708 | 0.05919 | 0.0299 | 2.8856
5.5 | 0.2187 | 0.06079 | 0.0298 | 3.5976
6 | 0.2941 | 0.063 | 0.0249 | 4.6683
6.5 | 0.3519 | 0.06713 | 0.0165 | 5.2421
7 | 0.4055 | 0.0687 | 0.0133 | 5.9025
7.5 | 0.4574 | 0.06974 | 0.0127 | 6.5586
8 | 0.4789 | 0.07319 | 0.012 | 6.5432
8.5 | 0.5316 | 0.07456 | 0.0118 | 7.1298
9 | 0.5659 | 0.0772 | 0.0119 | 7.3303
9.5 | 0.6162 | 0.07822 | 0.0128 | 7.8778
10 | 0.6419 | 0.08166 | 0.0131 | 7.8606
10.5 | 0.7103 | 0.08004 | 0.0158 | 8.8743
11 | 0.7264 | 0.08452 | 0.0159 | 8.5944
11.5 | 0.7894 | 0.08241 | 0.0194 | 9.5789
12 | 0.8698 | 0.07827 | 0.0246 | 11.1128
12.5 | 0.8777 | 0.08418 | 0.0243 | 10.4265
13 | 0.8802 | 0.09126 | 0.0231 | 9.645
13.5 | 0.8582 | 0.1024 | 0.0187 | 8.3809
14 | 0.7628 | 0.12766 | 0.0034 | 5.9752
14.5 | 0.7562 | 0.13927 | -0.0024 | 5.4297
15 | 0.7291 | 0.1567 | -0.0127 | 4.6528
15.5 | 0.7408 | 0.16595 | -0.0173 | 4.464
16 | 0.7355 | 0.17991 | -0.0257 | 4.0882
16.5 | 0.7417 | 0.19144 | -0.0324 | 3.8743
17 | 0.7517 | 0.20238 | -0.0388 | 3.7143
17.5 | 0.7699 | 0.21301 | -0.0441 | 3.6144
18 | 0.7715 | 0.22883 | -0.0539 | 3.3715

## 17. Re 250k Mach 0.00 (1)
BIGFOIL.COM POLAR EXPORT
NACA64-319 a=0.0
NACA64-319 a=0.0 |  |  |  | Cl Max: | 1.531 | at alpha= | 15 | deg
JavaFoil+Calcfoil stall+Eppler ext transition |  |  |  | L/D Max: | 62.054 | at alpha= | 8 | deg
Re: | 250000 |  |  | Cd Min: | 0.0106 | at alpha= | -3.5 | deg
Mach: | 0 |  |  | Cl=0 at alpha= | -1.5159 | deg
|  |  |  | @ Cl=0.1, Cd= | 0.010807
|  |  |  | @ Cl=0.4, Cd= | 0.011521
|  |  |  | @ Cl=0.6, Cd= | 0.01238
alpha (deg) | Cl | Cd | Cm | Cl/Cd
-17.5 | -1.035 | 0.1466 | 0.001 | -7.06
-17 | -1.04 | 0.13805 | 0.001 | -7.537
-16.5 | -1.043 | 0.13181 | 0 | -7.917
-16 | -1.055 | 0.12938 | 0 | -8.156
-15.5 | -1.053 | 0.12118 | 0 | -8.692
-15 | -1.048 | 0.11476 | 0 | -9.132
-14.5 | -1.04 | 0.10753 | -0.001 | -9.672
-14 | -1.03 | 0.10035 | -0.001 | -10.26
-13.5 | -1.019 | 0.09088 | -0.002 | -11.212
-13 | -1.019 | 0.07698 | -0.002 | -13.233
-12.5 | -1.09 | 0.0403 | -0.003 | -27.034
-12 | -1.077 | 0.03424 | -0.004 | -31.464
-11.5 | -1.05 | 0.0316 | -0.005 | -33.228
-11 | -1.017 | 0.02906 | -0.006 | -35.006
-10.5 | -0.98 | 0.02677 | -0.006 | -36.609
-10 | -0.939 | 0.02501 | -0.007 | -37.558
-9.5 | -0.759 | 0.06069 | -0.004 | -12.51
-9 | -0.85 | 0.02158 | -0.008 | -39.375
-8.5 | -0.802 | 0.02048 | -0.009 | -39.141
-8 | -0.751 | 0.01954 | -0.01 | -38.434
-7.5 | -0.699 | 0.01866 | -0.011 | -37.461
-7 | -0.646 | 0.01782 | -0.011 | -36.231
-6.5 | -0.591 | 0.0171 | -0.012 | -34.558
-6 | -0.535 | 0.01644 | -0.013 | -32.561
-5.5 | -0.478 | 0.01584 | -0.014 | -30.202
-5 | -0.421 | 0.01527 | -0.015 | -27.567
-4.5 | -0.363 | 0.01479 | -0.015 | -24.519
-4 | -0.305 | 0.01105 | -0.016 | -27.601
-3.5 | -0.245 | 0.0106 | -0.017 | -23.113
-3 | -0.185 | 0.01075 | -0.018 | -17.193
-2.5 | -0.123 | 0.01072 | -0.019 | -11.446
-2 | -0.061 | 0.01063 | -0.02 | -5.693
-1.5 | 0.002 | 0.01068 | -0.02 | 0.188
-1 | 0.065 | 0.01079 | -0.021 | 5.979
-0.5 | 0.127 | 0.01082 | -0.022 | 11.745
0 | 0.187 | 0.011 | -0.022 | 16.98
0.5 | 0.248 | 0.0111 | -0.023 | 22.301
1 | 0.308 | 0.01125 | -0.024 | 27.392
1.5 | 0.368 | 0.01142 | -0.024 | 32.257
2 | 0.428 | 0.01161 | -0.025 | 36.875
2.5 | 0.487 | 0.01182 | -0.026 | 41.252
3 | 0.544 | 0.01211 | -0.026 | 44.939
3.5 | 0.602 | 0.01239 | -0.027 | 48.616
4 | 0.66 | 0.01274 | -0.028 | 51.781
4.5 | 0.717 | 0.01315 | -0.028 | 54.546
5 | 0.774 | 0.01358 | -0.029 | 56.984
5.5 | 0.829 | 0.01408 | -0.03 | 58.885
6 | 0.883 | 0.01468 | -0.03 | 60.195
6.5 | 0.937 | 0.01531 | -0.031 | 61.209
7 | 0.989 | 0.01602 | -0.032 | 61.745
7.5 | 1.04 | 0.01682 | -0.032 | 61.81
8 | 1.091 | 0.01758 | -0.033 | 62.054
8.5 | 1.141 | 0.01842 | -0.034 | 61.939
9 | 1.19 | 0.02715 | -0.034 | 43.837
9.5 | 1.236 | 0.02859 | -0.035 | 43.241
10 | 1.278 | 0.03031 | -0.036 | 42.172
10.5 | 1.318 | 0.03209 | -0.036 | 41.074
11 | 1.355 | 0.03401 | -0.037 | 39.833
11.5 | 1.389 | 0.03602 | -0.037 | 38.562
12 | 1.42 | 0.03829 | -0.038 | 37.091
12.5 | 1.448 | 0.04053 | -0.038 | 35.735
13 | 1.473 | 0.04321 | -0.039 | 34.083
13.5 | 1.494 | 0.04568 | -0.039 | 32.697
14 | 1.511 | 0.04878 | -0.04 | 30.975
14.5 | 1.524 | 0.05195 | -0.04 | 29.344
15 | 1.531 | 0.05657 | -0.041 | 27.056
15.5 | 1.518 | 0.06508 | -0.04 | 23.319
16 | 1.514 | 0.07082 | -0.041 | 21.379
16.5 | 1.391 | 0.12185 | -0.031 | 11.417
17 | 1.358 | 0.14071 | -0.024 | 9.65
17.5 | 1.357 | 0.14584 | -0.026 | 9.305
18 | 1.346 | 0.15461 | -0.026 | 8.708
18.5 | 1.33 | 0.16449 | -0.024 | 8.084
19 | 1.314 | 0.17491 | -0.023 | 7.511
19.5 | 1.297 | 0.18282 | -0.023 | 7.093
20 | 1.279 | 0.19212 | -0.023 | 6.656

## 18. Re 250k Mach 0.00 (2)
BIGFOIL.COM POLAR EXPORT
NACA64-319 a=0.0
NACA64-319 a=0.0 |  |  |  | Cl Max: | 1.2123 | at alpha= | 19 | deg
XFOIL ncrit=9 |  |  |  | L/D Max: | 72.3217 | at alpha= | 9 | deg
Re: | 250000 |  |  | Cd Min: | 0.19152 | at alpha= | -18.5 | deg
Mach: | 0 |  |  | Cl=0 at alpha= | -1.4791 | deg
|  |  |  | @ Cl=0.1, Cd= | 0.014257
|  |  |  | @ Cl=0.4, Cd= | 0.014967
|  |  |  | @ Cl=0.6, Cd= | 0.015735
alpha (deg) | Cl | Cd | Cm | Cl/Cd
-18.5 | -0.5721 | 0.19152 | 0.0106 | -2.9872
-18 | -0.5449 | 0.18695 | 0.0088 | -2.9147
-17.5 | -0.5568 | 0.17597 | 0 | -3.1642
-17 | -0.5266 | 0.17129 | -0.001 | -3.0743
-16.5 | -0.5082 | 0.16527 | -0.0042 | -3.075
-16 | -0.5272 | 0.15195 | -0.0137 | -3.4696
-15.5 | -0.499 | 0.14737 | -0.0147 | -3.386
-15 | -0.7835 | 0.07731 | -0.055 | -10.1345
-14.5 | -0.8364 | 0.0654 | -0.0593 | -12.789
-14 | -0.8877 | 0.05519 | -0.0608 | -16.0844
-13.5 | -0.921 | 0.04724 | -0.0602 | -19.4962
-13 | -0.9053 | 0.0422 | -0.062 | -21.4526
-12.5 | -0.8887 | 0.03841 | -0.0601 | -23.1372
-12 | -0.8703 | 0.03539 | -0.0564 | -24.5917
-11.5 | -0.8377 | 0.0327 | -0.0542 | -25.6177
-11 | -0.7977 | 0.03043 | -0.0526 | -26.2143
-10.5 | -0.7563 | 0.0286 | -0.0511 | -26.4441
-10 | -0.6989 | 0.02656 | -0.0514 | -26.314
-9.5 | -0.659 | 0.02516 | -0.0498 | -26.1924
-9 | -0.621 | 0.02382 | -0.0479 | -26.0705
-8.5 | -0.5892 | 0.02211 | -0.0454 | -26.6486
-8 | -0.5612 | 0.02078 | -0.0425 | -27.0067
-7.5 | -0.5429 | 0.01943 | -0.0377 | -27.9413
-7 | -0.5171 | 0.01825 | -0.0338 | -28.3342
-6.5 | -0.489 | 0.0169 | -0.0303 | -28.9349
-6 | -0.4753 | 0.01438 | -0.0253 | -33.0529
-5.5 | -0.4468 | 0.01301 | -0.0217 | -34.3428
-5 | -0.3946 | 0.01315 | -0.0209 | -30.0076
-4.5 | -0.3397 | 0.01331 | -0.0206 | -25.5222
-4 | -0.2846 | 0.01354 | -0.0203 | -21.0192
-3.5 | -0.2296 | 0.0141 | -0.0195 | -16.2837
-3 | -0.1736 | 0.01452 | -0.0191 | -11.9559
-2.5 | -0.1172 | 0.01442 | -0.0197 | -8.1276
-2 | -0.0592 | 0.0143 | -0.0203 | -4.1399
-1.5 | -0.0024 | 0.01429 | -0.021 | -0.16795
-1 | 0.055 | 0.01421 | -0.0217 | 3.8705
-0.5 | 0.113 | 0.01427 | -0.0224 | 7.9187
0 | 0.1691 | 0.01435 | -0.0231 | 11.784
0.5 | 0.2264 | 0.01441 | -0.0236 | 15.7113
1 | 0.2843 | 0.01457 | -0.0244 | 19.5127
1.5 | 0.3392 | 0.01479 | -0.0248 | 22.9344
2 | 0.3956 | 0.01495 | -0.0253 | 26.4615
2.5 | 0.4536 | 0.01517 | -0.026 | 29.9011
3 | 0.5061 | 0.01543 | -0.0259 | 32.7997
3.5 | 0.5627 | 0.01553 | -0.0263 | 36.2331
4 | 0.6174 | 0.01583 | -0.0265 | 39.0019
4.5 | 0.6703 | 0.01606 | -0.0264 | 41.7372
5 | 0.7281 | 0.01611 | -0.0265 | 45.1955
5.5 | 0.7764 | 0.01628 | -0.0256 | 47.6904
6 | 0.8312 | 0.01621 | -0.0252 | 51.277
6.5 | 0.8829 | 0.01594 | -0.0242 | 55.389
7 | 0.9289 | 0.01589 | -0.0225 | 58.4581
7.5 | 0.974 | 0.01578 | -0.0205 | 61.7237
8 | 1.0136 | 0.01553 | -0.0172 | 65.2672
8.5 | 1.0528 | 0.01516 | -0.0141 | 69.4459
9 | 1.1152 | 0.01542 | -0.0169 | 72.3217
9.5 | 1.1369 | 0.01614 | -0.0137 | 70.4399
10 | 1.1298 | 0.01818 | -0.0069 | 62.1452
10.5 | 1.1192 | 0.02142 | -0.0015 | 52.2502
11 | 1.1072 | 0.02544 | 0.0027 | 43.522
11.5 | 1.0975 | 0.02984 | 0.0058 | 36.7795
12 | 1.0882 | 0.03463 | 0.0082 | 31.4236
12.5 | 1.0821 | 0.03961 | 0.0098 | 27.3189
13 | 1.0776 | 0.04484 | 0.0108 | 24.0321
13.5 | 1.0731 | 0.05039 | 0.0113 | 21.2959
14 | 1.0741 | 0.05567 | 0.0115 | 19.2941
14.5 | 1.0782 | 0.06082 | 0.0114 | 17.7277
15 | 1.0862 | 0.06569 | 0.0111 | 16.5352
15.5 | 1.0981 | 0.0702 | 0.0108 | 15.6425
16 | 1.1108 | 0.07456 | 0.0104 | 14.8981
16.5 | 1.1265 | 0.07882 | 0.0099 | 14.2921
17 | 1.1431 | 0.08294 | 0.0092 | 13.7823
17.5 | 1.1634 | 0.08645 | 0.0091 | 13.4575
18 | 1.1745 | 0.09162 | 0.0076 | 12.8193
18.5 | 1.1907 | 0.09598 | 0.0066 | 12.4057
19 | 1.2123 | 0.09945 | 0.0062 | 12.19
19.5 | 1.2086 | 0.10712 | 0.0031 | 11.2827
20 | 1.2061 | 0.11472 | -0.0002 | 10.5134

## 19. Re 250k Mach 0.10 (1)
BIGFOIL.COM POLAR EXPORT
NACA64-319 a=0.0
NACA64-319 a=0.0 |  |  |  | Cl Max: | 1.517 | at alpha= | 14.5 | deg
JavaFoil+Calcfoil stall+Eppler ext transition |  |  |  | L/D Max: | 61.694 | at alpha= | 8 | deg
Re: | 250000 |  |  | Cd Min: | 0.01031 | at alpha= | -3.5 | deg
Mach: | 0.1 |  |  | Cl=0 at alpha= | -1.5159 | deg
|  |  |  | @ Cl=0.1, Cd= | 0.010811
|  |  |  | @ Cl=0.4, Cd= | 0.01156
|  |  |  | @ Cl=0.6, Cd= | 0.012426
alpha (deg) | Cl | Cd | Cm | Cl/Cd
-17.5 | -1.01 | 0.14865 | 0.001 | -6.793
-17 | -1.019 | 0.14104 | 0.001 | -7.224
-16.5 | -1.025 | 0.1324 | 0 | -7.742
-16 | -1.028 | 0.12625 | 0 | -8.144
-15.5 | -1.039 | 0.12297 | 0 | -8.452
-15 | -1.037 | 0.11645 | 0 | -8.902
-14.5 | -1.031 | 0.10895 | -0.001 | -9.464
-14 | -1.022 | 0.10195 | -0.001 | -10.027
-13.5 | -1.013 | 0.09293 | -0.002 | -10.9
-13 | -1.004 | 0.08297 | -0.002 | -12.105
-12.5 | -1.079 | 0.04341 | -0.003 | -24.85
-12 | -1.074 | 0.03527 | -0.004 | -30.457
-11.5 | -1.049 | 0.03237 | -0.005 | -32.398
-11 | -1.019 | 0.02901 | -0.006 | -35.134
-10.5 | -0.981 | 0.02718 | -0.006 | -36.108
-10 | -0.941 | 0.02534 | -0.007 | -37.139
-9.5 | -0.761 | 0.06089 | -0.004 | -12.506
-9 | -0.852 | 0.02178 | -0.008 | -39.134
-8.5 | -0.804 | 0.02065 | -0.009 | -38.958
-8 | -0.754 | 0.01969 | -0.01 | -38.272
-7.5 | -0.701 | 0.01881 | -0.011 | -37.301
-7 | -0.648 | 0.01795 | -0.011 | -36.099
-6.5 | -0.593 | 0.01722 | -0.012 | -34.455
-6 | -0.537 | 0.01653 | -0.013 | -32.498
-5.5 | -0.48 | 0.01594 | -0.014 | -30.151
-5 | -0.423 | 0.01535 | -0.015 | -27.534
-4.5 | -0.364 | 0.01485 | -0.015 | -24.524
-4 | -0.306 | 0.01109 | -0.016 | -27.621
-3.5 | -0.246 | 0.01031 | -0.017 | -23.855
-3 | -0.186 | 0.01079 | -0.018 | -17.204
-2.5 | -0.123 | 0.01071 | -0.019 | -11.512
-2 | -0.061 | 0.01077 | -0.02 | -5.649
-1.5 | 0.002 | 0.01051 | -0.02 | 0.192
-1 | 0.065 | 0.0108 | -0.021 | 6.004
-0.5 | 0.128 | 0.01082 | -0.022 | 11.796
0 | 0.188 | 0.01103 | -0.022 | 17.002
0.5 | 0.249 | 0.01114 | -0.023 | 22.326
1 | 0.309 | 0.01129 | -0.024 | 27.4
1.5 | 0.37 | 0.01146 | -0.025 | 32.268
2 | 0.43 | 0.01166 | -0.025 | 36.853
2.5 | 0.489 | 0.01187 | -0.026 | 41.241
3 | 0.546 | 0.01217 | -0.027 | 44.9
3.5 | 0.605 | 0.01245 | -0.027 | 48.572
4 | 0.663 | 0.01282 | -0.028 | 51.683
4.5 | 0.72 | 0.01322 | -0.029 | 54.493
5 | 0.777 | 0.0137 | -0.029 | 56.716
5.5 | 0.833 | 0.0142 | -0.03 | 58.655
6 | 0.887 | 0.01478 | -0.031 | 60.042
6.5 | 0.941 | 0.01545 | -0.031 | 60.866
7 | 0.992 | 0.01619 | -0.032 | 61.299
7.5 | 1.044 | 0.01696 | -0.032 | 61.559
8 | 1.095 | 0.01776 | -0.033 | 61.694
8.5 | 1.145 | 0.01862 | -0.034 | 61.497
9 | 1.195 | 0.02746 | -0.035 | 43.506
9.5 | 1.24 | 0.02891 | -0.035 | 42.887
10 | 1.282 | 0.03063 | -0.036 | 41.854
10.5 | 1.321 | 0.03253 | -0.036 | 40.619
11 | 1.358 | 0.03453 | -0.037 | 39.32
11.5 | 1.391 | 0.03662 | -0.037 | 37.994
12 | 1.421 | 0.03887 | -0.038 | 36.568
12.5 | 1.448 | 0.04113 | -0.039 | 35.211
13 | 1.471 | 0.0437 | -0.039 | 33.673
13.5 | 1.491 | 0.04665 | -0.04 | 31.954
14 | 1.506 | 0.04976 | -0.04 | 30.27
14.5 | 1.517 | 0.05314 | -0.041 | 28.55
15 | 1.517 | 0.05876 | -0.041 | 25.817
15.5 | 1.505 | 0.06721 | -0.04 | 22.387
16 | 1.478 | 0.08026 | -0.04 | 18.411
16.5 | 1.352 | 0.13309 | -0.026 | 10.162
17 | 1.342 | 0.14207 | -0.025 | 9.444
17.5 | 1.328 | 0.15063 | -0.022 | 8.814
18 | 1.318 | 0.15796 | -0.024 | 8.341
18.5 | 1.3 | 0.16841 | -0.023 | 7.718
19 | 1.282 | 0.17689 | -0.023 | 7.248
19.5 | 1.261 | 0.18796 | -0.023 | 6.709

## 20. Re 250k Mach 0.10 (2)
BIGFOIL.COM POLAR EXPORT
NACA64-319 a=0.0
NACA64-319 a=0.0 |  |  |  | Cl Max: | 1.2016 | at alpha= | 19 | deg
XFOIL ncrit=9 |  |  |  | L/D Max: | 71.5419 | at alpha= | 9 | deg
Re: | 250000 |  |  | Cd Min: | 0.19227 | at alpha= | -18.5 | deg
Mach: | 0.1 |  |  | Cl=0 at alpha= | -1.4792 | deg
|  |  |  | @ Cl=0.1, Cd= | 0.014342
|  |  |  | @ Cl=0.4, Cd= | 0.01504
|  |  |  | @ Cl=0.6, Cd= | 0.015864
alpha (deg) | Cl | Cd | Cm | Cl/Cd
-18.5 | -0.5727 | 0.19227 | 0.0107 | -2.9786
-18 | -0.5444 | 0.18773 | 0.009 | -2.8999
-17.5 | -0.5558 | 0.17694 | 0.0002 | -3.1412
-17 | -0.5249 | 0.17216 | -0.0008 | -3.0489
-16.5 | -0.5065 | 0.1661 | -0.004 | -3.0494
-16 | -0.5245 | 0.15307 | -0.0135 | -3.4265
-15.5 | -0.4959 | 0.1484 | -0.0145 | -3.3416
-15 | -0.7498 | 0.08179 | -0.0533 | -9.1674
-14.5 | -0.803 | 0.06899 | -0.0589 | -11.6394
-14 | -0.8558 | 0.05817 | -0.0618 | -14.7121
-13.5 | -0.8937 | 0.04961 | -0.0621 | -18.0145
-13 | -0.8903 | 0.04387 | -0.0637 | -20.2941
-12.5 | -0.8788 | 0.03961 | -0.0621 | -22.1863
-12 | -0.8657 | 0.03634 | -0.0581 | -23.8222
-11.5 | -0.837 | 0.03346 | -0.0555 | -25.0149
-11 | -0.7988 | 0.03102 | -0.0537 | -25.7511
-10.5 | -0.7572 | 0.02904 | -0.0522 | -26.0744
-10 | -0.6998 | 0.02694 | -0.0523 | -25.9762
-9.5 | -0.6586 | 0.02549 | -0.0508 | -25.8376
-9 | -0.6201 | 0.02414 | -0.0488 | -25.6877
-8.5 | -0.5867 | 0.02242 | -0.0465 | -26.1686
-8 | -0.5583 | 0.02103 | -0.0437 | -26.5478
-7.5 | -0.5387 | 0.01961 | -0.0392 | -27.4707
-7 | -0.5149 | 0.01847 | -0.0349 | -27.8776
-6.5 | -0.4872 | 0.01715 | -0.0313 | -28.4082
-5.5 | -0.4488 | 0.01306 | -0.0221 | -34.3645
-5 | -0.3966 | 0.01319 | -0.0212 | -30.0682
-4.5 | -0.3417 | 0.01335 | -0.0208 | -25.5955
-4 | -0.2861 | 0.01359 | -0.0205 | -21.0522
-3.5 | -0.2309 | 0.01414 | -0.0197 | -16.3296
-3 | -0.1745 | 0.01459 | -0.0192 | -11.9602
-2.5 | -0.1179 | 0.01451 | -0.0199 | -8.1254
-2 | -0.0595 | 0.01439 | -0.0204 | -4.1348
-1.5 | -0.0024 | 0.01437 | -0.0211 | -0.16701
-1 | 0.0554 | 0.01428 | -0.0218 | 3.8796
-0.5 | 0.1134 | 0.01436 | -0.0225 | 7.8969
0 | 0.17 | 0.01443 | -0.0232 | 11.781
0.5 | 0.2278 | 0.01449 | -0.0238 | 15.7212
1 | 0.2854 | 0.01467 | -0.0245 | 19.4547
1.5 | 0.3408 | 0.01489 | -0.0249 | 22.8878
2 | 0.3979 | 0.01503 | -0.0255 | 26.4737
2.5 | 0.4551 | 0.01529 | -0.026 | 29.7646
3 | 0.5085 | 0.01555 | -0.026 | 32.701
3.5 | 0.566 | 0.01563 | -0.0264 | 36.2124
4 | 0.6197 | 0.016 | -0.0265 | 38.7313
4.5 | 0.6737 | 0.01617 | -0.0263 | 41.6636
5 | 0.7299 | 0.01629 | -0.0263 | 44.8066
5.5 | 0.7805 | 0.01639 | -0.0255 | 47.6205
6 | 0.8338 | 0.01639 | -0.0249 | 50.8725
6.5 | 0.8889 | 0.01604 | -0.0243 | 55.4177
7 | 0.9343 | 0.01598 | -0.0223 | 58.4668
7.5 | 0.9789 | 0.0159 | -0.0202 | 61.566
8 | 1.0178 | 0.01563 | -0.0167 | 65.1184
8.5 | 1.0564 | 0.01529 | -0.0133 | 69.0909
9 | 1.1182 | 0.01563 | -0.0162 | 71.5419
9.5 | 1.1328 | 0.01644 | -0.0118 | 68.9051
10 | 1.1251 | 0.01874 | -0.0053 | 60.0374
10.5 | 1.1139 | 0.02217 | -0.0001 | 50.2436
11 | 1.102 | 0.02632 | 0.0039 | 41.8693
11.5 | 1.0901 | 0.03097 | 0.007 | 35.1986
12 | 1.0821 | 0.03578 | 0.0091 | 30.2432
12.5 | 1.0769 | 0.0408 | 0.0106 | 26.3946
13 | 1.0719 | 0.04619 | 0.0115 | 23.2063
13.5 | 1.0672 | 0.05184 | 0.0119 | 20.5864
14 | 1.0693 | 0.05711 | 0.0121 | 18.7235
14.5 | 1.0738 | 0.0623 | 0.0119 | 17.236
15 | 1.081 | 0.06725 | 0.0116 | 16.0743
15.5 | 1.0946 | 0.07173 | 0.0112 | 15.26
16 | 1.1084 | 0.07594 | 0.011 | 14.5957
16.5 | 1.1238 | 0.08039 | 0.0103 | 13.9794
17 | 1.1416 | 0.08437 | 0.0097 | 13.5309
17.5 | 1.1595 | 0.08839 | 0.0093 | 13.118
18 | 1.1702 | 0.09371 | 0.0078 | 12.4875
18.5 | 1.187 | 0.09804 | 0.0068 | 12.1073
19 | 1.2016 | 0.10274 | 0.0058 | 11.6955
19.5 | 1.1946 | 0.11109 | 0.0023 | 10.7534
20 | 1.1882 | 0.11951 | -0.0017 | 9.9423

## 21. Re 250k Mach 0.25 (1)
BIGFOIL.COM POLAR EXPORT
NACA64-319 a=0.0
NACA64-319 a=0.0 |  |  |  | Cl Max: | 1.458 | at alpha= | 13.5 | deg
JavaFoil+Calcfoil stall+Eppler ext transition |  |  |  | L/D Max: | 59.713 | at alpha= | 7.5 | deg
Re: | 250000 |  |  | Cd Min: | 0.01052 | at alpha= | -3 | deg
Mach: | 0.25 |  |  | Cl=0 at alpha= | -1.5156 | deg
|  |  |  | @ Cl=0.1, Cd= | 0.010981
|  |  |  | @ Cl=0.4, Cd= | 0.011839
|  |  |  | @ Cl=0.6, Cd= | 0.012799
alpha (deg) | Cl | Cd | Cm | Cl/Cd
-16.5 | -0.863 | 0.1464 | 0 | -5.893
-16 | -0.893 | 0.13736 | 0 | -6.498
-15.5 | -0.917 | 0.12666 | 0 | -7.239
-15 | -0.935 | 0.11684 | 0 | -8.006
-14.5 | -0.948 | 0.10957 | 0 | -8.652
-14 | -0.954 | 0.1049 | -0.001 | -9.098
-13.5 | -0.966 | 0.10223 | -0.001 | -9.452
-13 | -0.962 | 0.0962 | -0.002 | -10.001
-12.5 | -0.955 | 0.08775 | -0.002 | -10.883
-12 | -0.942 | 0.08131 | -0.003 | -11.586
-11.5 | -1.021 | 0.0411 | -0.005 | -24.838
-11 | -1.012 | 0.03351 | -0.006 | -30.186
-10.5 | -0.984 | 0.02979 | -0.006 | -33.027
-10 | -0.949 | 0.0271 | -0.007 | -35.019
-9.5 | -0.774 | 0.06235 | -0.004 | -12.407
-9 | -0.734 | 0.05849 | -0.005 | -12.54
-8.5 | -0.817 | 0.0218 | -0.009 | -37.484
-8 | -0.767 | 0.02071 | -0.01 | -37.047
-7.5 | -0.715 | 0.01972 | -0.011 | -36.258
-7 | -0.661 | 0.01877 | -0.012 | -35.237
-6.5 | -0.606 | 0.01791 | -0.013 | -33.84
-6 | -0.549 | 0.01711 | -0.013 | -32.094
-5.5 | -0.491 | 0.01644 | -0.014 | -29.889
-5 | -0.432 | 0.01586 | -0.015 | -27.264
-4.5 | -0.373 | 0.01526 | -0.016 | -24.407
-4 | -0.313 | 0.01138 | -0.017 | -27.516
-3.5 | -0.252 | 0.0112 | -0.018 | -22.461
-3 | -0.189 | 0.01052 | -0.018 | -17.996
-2.5 | -0.127 | 0.01094 | -0.019 | -11.579
-2 | -0.062 | 0.01076 | -0.02 | -5.808
-1.5 | 0.002 | 0.011 | -0.021 | 0.188
-1 | 0.067 | 0.01096 | -0.022 | 6.08
-0.5 | 0.131 | 0.011 | -0.022 | 11.925
0 | 0.192 | 0.01127 | -0.023 | 17.033
0.5 | 0.255 | 0.01141 | -0.024 | 22.327
1 | 0.317 | 0.01157 | -0.024 | 27.393
1.5 | 0.379 | 0.01177 | -0.025 | 32.176
2 | 0.44 | 0.01197 | -0.026 | 36.775
2.5 | 0.501 | 0.01225 | -0.027 | 40.91
3 | 0.559 | 0.01258 | -0.027 | 44.46
3.5 | 0.619 | 0.0129 | -0.028 | 47.977
4 | 0.678 | 0.01327 | -0.029 | 51.145
4.5 | 0.737 | 0.01372 | -0.029 | 53.724
5 | 0.795 | 0.01426 | -0.03 | 55.752
5.5 | 0.852 | 0.01487 | -0.031 | 57.293
6 | 0.907 | 0.01547 | -0.031 | 58.644
6.5 | 0.962 | 0.01621 | -0.032 | 59.327
7 | 1.014 | 0.01711 | -0.032 | 59.231
7.5 | 1.067 | 0.01787 | -0.033 | 59.713
8 | 1.118 | 0.01878 | -0.034 | 59.545
8.5 | 1.17 | 0.02759 | -0.035 | 42.42
9 | 1.217 | 0.02925 | -0.035 | 41.605
9.5 | 1.261 | 0.03097 | -0.036 | 40.723
10 | 1.301 | 0.03288 | -0.037 | 39.571
10.5 | 1.337 | 0.035 | -0.037 | 38.204
11 | 1.37 | 0.03728 | -0.038 | 36.743
11.5 | 1.398 | 0.03974 | -0.038 | 35.164
12 | 1.421 | 0.04242 | -0.039 | 33.499
12.5 | 1.439 | 0.04524 | -0.039 | 31.81
13 | 1.452 | 0.04848 | -0.04 | 29.953
13.5 | 1.458 | 0.05213 | -0.04 | 27.963
14 | 1.454 | 0.05726 | -0.041 | 25.391
14.5 | 1.301 | 0.10885 | -0.028 | 11.955
15 | 1.282 | 0.12029 | -0.023 | 10.656
15.5 | 1.265 | 0.12777 | -0.022 | 9.899
16 | 1.243 | 0.13977 | -0.022 | 8.894
16.5 | 1.216 | 0.14954 | -0.022 | 8.13
17 | 1.183 | 0.15836 | -0.022 | 7.469
17.5 | 1.143 | 0.16968 | -0.021 | 6.738
18 | 1.099 | 0.17795 | -0.021 | 6.178
18.5 | 1.05 | 0.19834 | -0.021 | 5.296

## 22. Re 250k Mach 0.25 (2)
BIGFOIL.COM POLAR EXPORT
NACA64-319 a=0.0
NACA64-319 a=0.0 |  |  |  | Cl Max: | 1.134 | at alpha= | 18.5 | deg
XFOIL ncrit=9 |  |  |  | L/D Max: | 66.2981 | at alpha= | 8.5 | deg
Re: | 250000 |  |  | Cd Min: | 0.17666 | at alpha= | -17 | deg
Mach: | 0.25 |  |  | Cl=0 at alpha= | -1.4805 | deg
|  |  |  | @ Cl=0.1, Cd= | 0.014843
|  |  |  | @ Cl=0.4, Cd= | 0.01559
|  |  |  | @ Cl=0.6, Cd= | 0.016587
alpha (deg) | Cl | Cd | Cm | Cl/Cd
-17 | -0.5177 | 0.17666 | 0.0005 | -2.9305
-16.5 | -0.4989 | 0.17028 | -0.0032 | -2.9299
-16 | -0.5116 | 0.15868 | -0.0122 | -3.2241
-15.5 | -0.4811 | 0.15353 | -0.0135 | -3.1336
-15 | -0.4634 | 0.14675 | -0.0172 | -3.1578
-14.5 | -0.6481 | 0.09067 | -0.0505 | -7.1479
-14 | -0.701 | 0.07555 | -0.0595 | -9.2786
-13.5 | -0.7509 | 0.06345 | -0.0657 | -11.8345
-13 | -0.7829 | 0.05403 | -0.0705 | -14.4901
-12.5 | -0.8014 | 0.04712 | -0.0711 | -17.0076
-12 | -0.8158 | 0.04225 | -0.0672 | -19.3089
-11.5 | -0.8121 | 0.0382 | -0.0634 | -21.2592
-11 | -0.7924 | 0.03472 | -0.0603 | -22.8226
-10.5 | -0.7595 | 0.03188 | -0.0579 | -23.8237
-10 | -0.7106 | 0.02931 | -0.0569 | -24.2443
-9.5 | -0.6593 | 0.0274 | -0.0561 | -24.062
-9 | -0.6152 | 0.02582 | -0.0544 | -23.8265
-8.5 | -0.5748 | 0.02425 | -0.0523 | -23.7031
-8 | -0.5443 | 0.02256 | -0.0495 | -24.1268
-7.5 | -0.5169 | 0.02095 | -0.0463 | -24.673
-7 | -0.4969 | 0.01946 | -0.0419 | -25.5344
-6.5 | -0.4783 | 0.01818 | -0.0365 | -26.3091
-6 | -0.4581 | 0.01648 | -0.0318 | -27.7973
-5.5 | -0.4577 | 0.01344 | -0.0246 | -34.0551
-5 | -0.4082 | 0.01342 | -0.023 | -30.4173
-4.5 | -0.3525 | 0.01365 | -0.0221 | -25.8242
-4 | -0.2951 | 0.01385 | -0.0218 | -21.3069
-3.5 | -0.2383 | 0.01446 | -0.0207 | -16.4799
-3 | -0.1799 | 0.01499 | -0.0202 | -12.0013
-2.5 | -0.1205 | 0.015 | -0.0204 | -8.0333
-2 | -0.0619 | 0.01486 | -0.0212 | -4.1655
-1.5 | -0.0023 | 0.0148 | -0.0217 | -0.15541
-0.5 | 0.1156 | 0.01485 | -0.0231 | 7.7845
0 | 0.1749 | 0.01489 | -0.0238 | 11.7461
0.5 | 0.2347 | 0.01501 | -0.0244 | 15.6362
1 | 0.2914 | 0.01528 | -0.0249 | 19.0707
1.5 | 0.3501 | 0.0154 | -0.0254 | 22.7338
2 | 0.4105 | 0.01563 | -0.0261 | 26.2636
2.5 | 0.4639 | 0.01602 | -0.026 | 28.9576
3 | 0.5228 | 0.01613 | -0.0264 | 32.4117
3.5 | 0.5797 | 0.01647 | -0.0265 | 35.1973
4 | 0.6334 | 0.01678 | -0.0262 | 37.7473
4.5 | 0.6946 | 0.01682 | -0.0264 | 41.2961
5 | 0.7435 | 0.01723 | -0.0254 | 43.1515
5.5 | 0.807 | 0.01704 | -0.0257 | 47.3592
6 | 0.8544 | 0.01716 | -0.024 | 49.7902
6.5 | 0.9059 | 0.01697 | -0.0224 | 53.3824
7 | 0.9571 | 0.01676 | -0.0206 | 57.1062
7.5 | 1.0046 | 0.01654 | -0.0181 | 60.7376
8 | 1.0374 | 0.01631 | -0.0132 | 63.6052
8.5 | 1.0674 | 0.0161 | -0.008 | 66.2981
9 | 1.1118 | 0.01686 | -0.0086 | 65.9431
10 | 1.0972 | 0.02235 | 0.0024 | 49.0917
10.5 | 1.0828 | 0.02671 | 0.0066 | 40.5391
11 | 1.0687 | 0.03161 | 0.0098 | 33.8089
11.5 | 1.0581 | 0.03676 | 0.012 | 28.784
12 | 1.0508 | 0.04214 | 0.0134 | 24.9359
12.5 | 1.0445 | 0.04782 | 0.0142 | 21.8423
13 | 1.0402 | 0.05365 | 0.0146 | 19.3886
13.5 | 1.0377 | 0.05958 | 0.0146 | 17.4169
14 | 1.0419 | 0.06505 | 0.0144 | 16.0169
14.5 | 1.0521 | 0.07007 | 0.014 | 15.015
15 | 1.0642 | 0.07487 | 0.0138 | 14.214
15.5 | 1.0777 | 0.07966 | 0.0132 | 13.5287
16 | 1.0932 | 0.08427 | 0.0128 | 12.9726
16.5 | 1.1087 | 0.08905 | 0.0121 | 12.4503
17 | 1.1256 | 0.09356 | 0.0116 | 12.0308
17.5 | 1.1281 | 0.10061 | 0.0093 | 11.2126
18 | 1.1294 | 0.10792 | 0.0066 | 10.4652
18.5 | 1.134 | 0.11472 | 0.0039 | 9.8849
19 | 1.1239 | 0.12411 | -0.0005 | 9.0557
19.5 | 1.0921 | 0.1379 | -0.0086 | 7.9195
20 | 1.0498 | 0.15471 | -0.0194 | 6.7856

## 23. Re 250k Mach 0.50 (1)
BIGFOIL.COM POLAR EXPORT
NACA64-319 a=0.0
NACA64-319 a=0.0 |  |  |  | Cl Max: | 1.294 | at alpha= | 9.5 | deg
JavaFoil+Calcfoil stall+Eppler ext transition |  |  |  | L/D Max: | 51.899 | at alpha= | 6.5 | deg
Re: | 250000 |  |  | Cd Min: | 0.0114 | at alpha= | -1 | deg
Mach: | 0.5 |  |  | Cl=0 at alpha= | -1.5141 | deg
|  |  |  | @ Cl=0.1, Cd= | 0.011589
|  |  |  | @ Cl=0.4, Cd= | 0.013223
|  |  |  | @ Cl=0.6, Cd= | 0.014388
alpha (deg) | Cl | Cd | Cm | Cl/Cd
-20 | -1.049 | 0.27807 | 0.004 | -3.773
-19.5 | -1.022 | 0.2808 | 0.003 | -3.639
-19 | -0.992 | 0.25763 | 0.003 | -3.851
-18.5 | -0.964 | 0.25679 | 0.003 | -3.754
-18 | -0.936 | 0.24239 | 0.002 | -3.863
-17.5 | -0.909 | 0.24411 | 0.002 | -3.723
-17 | -0.881 | 0.23366 | 0.001 | -3.771
-16.5 | -0.851 | 0.22751 | 0.001 | -3.741
-16 | -0.823 | 0.21167 | 0.001 | -3.889
-15.5 | -0.795 | 0.21586 | 0 | -3.684
-15 | -0.767 | 0.215 | 0 | -3.569
-14.5 | -0.738 | 0.20223 | -0.001 | -3.648
-14 | -0.71 | 0.18981 | -0.001 | -3.738
-13.5 | -0.682 | 0.19234 | -0.001 | -3.544
-13 | -0.654 | 0.17028 | -0.002 | -3.839
-12.5 | -0.626 | 0.1776 | -0.002 | -3.522
-12 | -0.596 | 0.16343 | -0.002 | -3.649
-11.5 | -0.568 | 0.14687 | -0.003 | -3.868
-11 | -0.538 | 0.10854 | -0.002 | -4.958
-10.5 | -0.51 | 0.10118 | -0.002 | -5.041
-10 | -0.542 | 0.07278 | -0.002 | -7.452
-9.5 | -0.719 | 0.06448 | -0.003 | -11.143
-9 | -0.737 | 0.06812 | -0.005 | -10.817
-8.5 | -0.826 | 0.03108 | -0.01 | -26.576
-8 | -0.685 | 0.05694 | -0.006 | -12.024
-7.5 | -0.646 | 0.05296 | -0.006 | -12.201
-7 | -0.602 | 0.04925 | -0.007 | -12.231
-6.5 | -0.655 | 0.02147 | -0.014 | -30.523
-6 | -0.597 | 0.02032 | -0.015 | -29.402
-5.5 | -0.537 | 0.01928 | -0.016 | -27.841
-5 | -0.474 | 0.01838 | -0.016 | -25.778
-4.5 | -0.409 | 0.01756 | -0.017 | -23.301
-4 | -0.343 | 0.01626 | -0.018 | -21.089
-3.5 | -0.276 | 0.01266 | -0.019 | -21.783
-3 | -0.208 | 0.01238 | -0.02 | -16.79
-2.5 | -0.139 | 0.01218 | -0.021 | -11.383
-2 | -0.069 | 0.01205 | -0.022 | -5.709
-1.5 | 0.002 | 0.01197 | -0.023 | 0.191
-1 | 0.074 | 0.0114 | -0.023 | 6.483
-0.5 | 0.147 | 0.01193 | -0.024 | 12.293
0 | 0.212 | 0.01256 | -0.025 | 16.87
0.5 | 0.281 | 0.01272 | -0.026 | 22.094
1 | 0.35 | 0.01298 | -0.027 | 26.933
1.5 | 0.418 | 0.01331 | -0.028 | 31.384
2 | 0.486 | 0.01364 | -0.028 | 35.614
2.5 | 0.553 | 0.014 | -0.029 | 39.497
3 | 0.616 | 0.01452 | -0.03 | 42.397
3.5 | 0.681 | 0.01504 | -0.031 | 45.309
4 | 0.746 | 0.01565 | -0.031 | 47.684
4.5 | 0.81 | 0.01636 | -0.032 | 49.511
5 | 0.873 | 0.01717 | -0.033 | 50.827
5.5 | 0.934 | 0.01807 | -0.034 | 51.684
6 | 0.992 | 0.01919 | -0.034 | 51.67
6.5 | 1.049 | 0.02022 | -0.035 | 51.899
7 | 1.105 | 0.02132 | -0.036 | 51.819
7.5 | 1.156 | 0.02264 | -0.036 | 51.065
8 | 1.209 | 0.03391 | -0.037 | 35.635
8.5 | 1.247 | 0.03649 | -0.038 | 34.187
9 | 1.277 | 0.03959 | -0.039 | 32.257
9.5 | 1.294 | 0.04318 | -0.039 | 29.961
10 | 1.28 | 0.04727 | -0.04 | 27.078
10.5 | 1.061 | 0.08305 | -0.019 | 12.773
11 | 0.705 | 0.11702 | -0.015 | 6.025
11.5 | 0.733 | 0.13531 | -0.018 | 5.419
12 | 0.761 | 0.1488 | -0.019 | 5.115
12.5 | 0.789 | 0.15913 | -0.021 | 4.96
13 | 0.817 | 0.17111 | -0.021 | 4.773
13.5 | 0.846 | 0.18133 | -0.023 | 4.664
14 | 0.873 | 0.19214 | -0.024 | 4.544
14.5 | 0.901 | 0.19549 | -0.025 | 4.607

## 24. Re 250k Mach 0.50 (2)
BIGFOIL.COM POLAR EXPORT
NACA64-319 a=0.0
NACA64-319 a=0.0 |  |  |  | Cl Max: | 1.0044 | at alpha= | 9 | deg
XFOIL ncrit=9 |  |  |  | L/D Max: | 36.7968 | at alpha= | 7.5 | deg
Re: | 250000 |  |  | Cd Min: | 0.24191 | at alpha= | -20 | deg
Mach: | 0.5 |  |  | Cl=0 at alpha= | -1.4665 | deg
|  |  |  | @ Cl=0.1, Cd= | 0.017424
|  |  |  | @ Cl=0.4, Cd= | 0.019317
|  |  |  | @ Cl=0.6, Cd= | 0.021649
alpha (deg) | Cl | Cd | Cm | Cl/Cd
-20 | -0.6413 | 0.24191 | 0.035 | -2.651
-19.5 | -0.6153 | 0.23446 | 0.0307 | -2.6243
-19 | -0.5988 | 0.22518 | 0.0239 | -2.6592
-18.5 | -0.5858 | 0.2179 | 0.0167 | -2.6884
-18 | -0.5507 | 0.20963 | 0.0145 | -2.627
-17 | -0.5068 | 0.19384 | 0.0039 | -2.6145
-16.5 | -0.5125 | 0.186 | -0.0068 | -2.7554
-16 | -0.4712 | 0.17692 | -0.0089 | -2.6634
-15.5 | -0.4403 | 0.16964 | -0.0133 | -2.5955
-15 | -0.4474 | 0.15999 | -0.0266 | -2.7964
-14.5 | -0.4156 | 0.15176 | -0.0284 | -2.7385
-14 | -0.3913 | 0.14624 | -0.028 | -2.6757
-13 | -0.4062 | 0.11971 | -0.0413 | -3.3932
-12.5 | -0.4082 | 0.10896 | -0.0466 | -3.7463
-12 | -0.4568 | 0.08829 | -0.0595 | -5.1739
-11.5 | -0.5169 | 0.07108 | -0.071 | -7.2721
-11 | -0.5543 | 0.0602 | -0.0765 | -9.2076
-10.5 | -0.5808 | 0.052 | -0.0788 | -11.1692
-10 | -0.5978 | 0.04517 | -0.0792 | -13.2344
-9.5 | -0.6016 | 0.0396 | -0.0779 | -15.1919
-9 | -0.5875 | 0.03519 | -0.0754 | -16.6951
-8.5 | -0.5518 | 0.03187 | -0.0728 | -17.3141
-8 | -0.504 | 0.02947 | -0.0702 | -17.1021
-7.5 | -0.4612 | 0.02761 | -0.0672 | -16.7041
-7 | -0.4256 | 0.02563 | -0.0639 | -16.6055
-6.5 | -0.3976 | 0.02361 | -0.0604 | -16.8403
-6 | -0.3824 | 0.02119 | -0.056 | -18.0462
-5.5 | -0.3775 | 0.01888 | -0.0499 | -19.9947
-4.5 | -0.3925 | 0.01487 | -0.0305 | -26.3954
-4 | -0.3321 | 0.01529 | -0.0281 | -21.7201
-3.5 | -0.2675 | 0.01593 | -0.0266 | -16.7922
-3 | -0.2003 | 0.01713 | -0.0247 | -11.6929
-2.5 | -0.132 | 0.01753 | -0.024 | -7.5299
-2 | -0.07 | 0.01741 | -0.0241 | -4.0207
-1.5 | -0.0043 | 0.01732 | -0.0244 | -0.24827
-1 | 0.0598 | 0.01726 | -0.0249 | 3.4647
-0.5 | 0.121 | 0.01751 | -0.0249 | 6.9103
0 | 0.186 | 0.01762 | -0.0252 | 10.5562
0.5 | 0.2482 | 0.01792 | -0.0254 | 13.8504
1 | 0.3038 | 0.01859 | -0.0248 | 16.3421
1.5 | 0.3697 | 0.01873 | -0.0252 | 19.7384
2 | 0.4193 | 0.01969 | -0.0237 | 21.2951
2.5 | 0.4779 | 0.02012 | -0.0231 | 23.7525
3 | 0.5395 | 0.02057 | -0.0225 | 26.2275
3.5 | 0.5783 | 0.0217 | -0.0195 | 26.6498
4 | 0.655 | 0.02152 | -0.0202 | 30.4368
4.5 | 0.6792 | 0.02292 | -0.0153 | 29.6335
5 | 0.6905 | 0.02448 | -0.0085 | 28.2067
5.5 | 0.8022 | 0.02283 | -0.0117 | 35.138
6 | 0.8087 | 0.02396 | -0.0037 | 33.7521
6.5 | 0.834 | 0.02475 | 0.0018 | 33.697
7 | 0.8733 | 0.02479 | 0.0066 | 35.2279
7.5 | 0.9144 | 0.02485 | 0.0111 | 36.7968
8 | 0.9063 | 0.02751 | 0.0179 | 32.9444
8.5 | 0.9713 | 0.02876 | 0.0154 | 33.7726
9 | 1.0044 | 0.03051 | 0.0173 | 32.9204
9.5 | 1.0032 | 0.03483 | 0.0201 | 28.8028
10 | 0.9936 | 0.04025 | 0.0222 | 24.6857
10.5 | 0.9844 | 0.0462 | 0.0235 | 21.3074
11 | 0.9756 | 0.05257 | 0.0241 | 18.5581
11.5 | 0.9687 | 0.05923 | 0.0241 | 16.3549
12 | 0.9627 | 0.06624 | 0.0236 | 14.5335
12.5 | 0.9606 | 0.07319 | 0.0228 | 13.1247
13 | 0.9633 | 0.07994 | 0.0219 | 12.0503
13.5 | 0.9716 | 0.08646 | 0.0209 | 11.2376
14 | 0.976 | 0.09371 | 0.0193 | 10.4151

## 25. Re 500k Mach 0.00 (1)
BIGFOIL.COM POLAR EXPORT
NACA64-319 a=0.0
NACA64-319 a=0.0 |  |  |  | Cl Max: | 1.55 | at alpha= | 15.5 | deg
JavaFoil+Calcfoil stall+Eppler ext transition |  |  |  | L/D Max: | 88.794 | at alpha= | 7.5 | deg
Re: | 500000 |  |  | Cd Min: | 0.00847 | at alpha= | -1 | deg
Mach: | 0 |  |  | Cl=0 at alpha= | -1.5159 | deg
|  |  |  | @ Cl=0.1, Cd= | 0.0084982
|  |  |  | @ Cl=0.4, Cd= | 0.0087083
|  |  |  | @ Cl=0.6, Cd= | 0.0093625
alpha (deg) | Cl | Cd | Cm | Cl/Cd
-18.5 | -1.027 | 0.15968 | 0.002 | -6.433
-18 | -1.038 | 0.1516 | 0.002 | -6.848
-17.5 | -1.047 | 0.14342 | 0.002 | -7.304
-17 | -1.055 | 0.13442 | 0.001 | -7.847
-16.5 | -1.059 | 0.12643 | 0.001 | -8.375
-16 | -1.061 | 0.11877 | 0.001 | -8.93
-15.5 | -1.06 | 0.11151 | 0 | -9.503
-15 | -1.055 | 0.105 | 0 | -10.046
-14.5 | -1.049 | 0.09744 | -0.001 | -10.766
-14 | -1.045 | 0.08746 | -0.001 | -11.951
-13.5 | -1.13 | 0.04318 | -0.002 | -26.161
-13 | -1.128 | 0.03554 | -0.003 | -31.728
-12.5 | -1.112 | 0.03154 | -0.004 | -35.248
-12 | -1.09 | 0.02848 | -0.004 | -38.265
-11.5 | -1.06 | 0.02659 | -0.005 | -39.88
-11 | -1.026 | 0.02475 | -0.006 | -41.437
-10.5 | -0.987 | 0.02293 | -0.006 | -43.05
-10 | -0.945 | 0.02148 | -0.007 | -44.009
-9.5 | -0.903 | 0.01925 | -0.008 | -46.912
-9 | -0.856 | 0.01836 | -0.008 | -46.613
-8.5 | -0.807 | 0.01747 | -0.009 | -46.209
-8 | -0.756 | 0.01662 | -0.01 | -45.488
-7.5 | -0.703 | 0.01588 | -0.011 | -44.309
-7 | -0.65 | 0.01516 | -0.012 | -42.842
-6.5 | -0.595 | 0.01453 | -0.012 | -40.923
-6 | -0.539 | 0.01401 | -0.013 | -38.452
-5.5 | -0.482 | 0.01348 | -0.014 | -35.727
-5 | -0.424 | 0.01297 | -0.015 | -32.656
-4.5 | -0.365 | 0.01255 | -0.015 | -29.078
-4 | -0.308 | 0.00857 | -0.016 | -35.98
-3.5 | -0.247 | 0.00849 | -0.017 | -29.046
-3 | -0.185 | 0.0085 | -0.018 | -21.744
-2.5 | -0.123 | 0.00848 | -0.019 | -14.464
-2 | -0.061 | 0.0085 | -0.02 | -7.12
-1.5 | 0.002 | 0.00848 | -0.02 | 0.236
-1 | 0.065 | 0.00847 | -0.021 | 7.619
-0.5 | 0.127 | 0.00852 | -0.022 | 14.92
0 | 0.19 | 0.00859 | -0.023 | 22.085
0.5 | 0.252 | 0.00865 | -0.023 | 29.16
1 | 0.315 | 0.00877 | -0.024 | 35.869
1.5 | 0.375 | 0.0085 | -0.025 | 44.065
2 | 0.435 | 0.009 | -0.026 | 48.359
2.5 | 0.496 | 0.00912 | -0.026 | 54.346
3 | 0.554 | 0.00923 | -0.027 | 59.98
3.5 | 0.613 | 0.0094 | -0.028 | 65.215
4 | 0.672 | 0.00961 | -0.028 | 69.944
4.5 | 0.73 | 0.00982 | -0.029 | 74.369
5 | 0.788 | 0.01009 | -0.03 | 78.104
5.5 | 0.845 | 0.01039 | -0.03 | 81.401
6 | 0.901 | 0.01068 | -0.031 | 84.378
6.5 | 0.956 | 0.01105 | -0.032 | 86.506
7 | 1.009 | 0.01149 | -0.032 | 87.797
7.5 | 1.062 | 0.01196 | -0.033 | 88.794
8 | 1.113 | 0.01255 | -0.034 | 88.654
8.5 | 1.163 | 0.01321 | -0.034 | 88.045
9 | 1.196 | 0.02345 | -0.035 | 51.022
9.5 | 1.242 | 0.02472 | -0.035 | 50.266
10 | 1.285 | 0.02621 | -0.036 | 49.02
10.5 | 1.325 | 0.02775 | -0.036 | 47.744
11 | 1.362 | 0.02945 | -0.037 | 46.25
11.5 | 1.397 | 0.03119 | -0.038 | 44.78
12 | 1.428 | 0.0331 | -0.038 | 43.147
12.5 | 1.457 | 0.03504 | -0.039 | 41.57
13 | 1.481 | 0.03734 | -0.039 | 39.674
13.5 | 1.503 | 0.03945 | -0.04 | 38.104
14 | 1.521 | 0.04206 | -0.04 | 36.159
14.5 | 1.536 | 0.0446 | -0.041 | 34.428
15 | 1.546 | 0.04785 | -0.041 | 32.311
15.5 | 1.55 | 0.0514 | -0.042 | 30.149
16 | 1.549 | 0.05496 | -0.042 | 28.181
16.5 | 1.543 | 0.05916 | -0.043 | 26.088
17 | 1.534 | 0.06379 | -0.043 | 24.042
17.5 | 1.522 | 0.06841 | -0.043 | 22.244
18 | 1.504 | 0.07476 | -0.043 | 20.112
18.5 | 1.48 | 0.08237 | -0.043 | 17.967
19 | 1.444 | 0.09621 | -0.043 | 15.003
19.5 | 1.361 | 0.13546 | -0.038 | 10.045
20 | 1.321 | 0.15537 | -0.036 | 8.502

## 26. Re 500k Mach 0.00 (2)
BIGFOIL.COM POLAR EXPORT
NACA64-319 a=0.0
NACA64-319 a=0.0 |  |  |  | Cl Max: | 1.208 | at alpha= | 20 | deg
XFOIL ncrit=9 |  |  |  | L/D Max: | 95.1567 | at alpha= | 8 | deg
Re: | 500000 |  |  | Cd Min: | 0.20706 | at alpha= | -20 | deg
Mach: | 0 |  |  | Cl=0 at alpha= | -1.5017 | deg
|  |  |  | @ Cl=0.1, Cd= | 0.00956
|  |  |  | @ Cl=0.4, Cd= | 0.0098857
|  |  |  | @ Cl=0.6, Cd= | 0.010206
alpha (deg) | Cl | Cd | Cm | Cl/Cd
-20 | -0.6193 | 0.20706 | 0.0244 | -2.9909
-19 | -0.8811 | 0.11378 | -0.0258 | -7.7439
-18.5 | -0.9579 | 0.09184 | -0.0396 | -10.4301
-18 | -1.001 | 0.07828 | -0.047 | -12.7874
-17.5 | -1.0282 | 0.0684 | -0.0516 | -15.0322
-17 | -1.0453 | 0.06072 | -0.0544 | -17.2151
-16.5 | -1.0565 | 0.05395 | -0.0558 | -19.5829
-16 | -1.044 | 0.04953 | -0.0562 | -21.0781
-15.5 | -1.0299 | 0.04595 | -0.0565 | -22.4135
-15 | -1.0152 | 0.04241 | -0.0566 | -23.9378
-14.5 | -0.9953 | 0.03932 | -0.0565 | -25.3128
-14 | -0.9634 | 0.03637 | -0.0585 | -26.4889
-13.5 | -0.9444 | 0.03417 | -0.0567 | -27.6383
-13 | -0.9243 | 0.03202 | -0.0545 | -28.8663
-12.5 | -0.8843 | 0.0301 | -0.0533 | -29.3787
-11.5 | -0.8212 | 0.02675 | -0.0502 | -30.6991
-11 | -0.789 | 0.02515 | -0.0485 | -31.3718
-10.5 | -0.7571 | 0.02365 | -0.0467 | -32.0127
-10 | -0.7294 | 0.0219 | -0.0444 | -33.3059
-9.5 | -0.7059 | 0.02017 | -0.0415 | -34.9975
-9 | -0.6792 | 0.01882 | -0.0387 | -36.0893
-8.5 | -0.6503 | 0.01769 | -0.0357 | -36.7609
-8 | -0.6325 | 0.01648 | -0.0306 | -38.3799
-7.5 | -0.5968 | 0.01562 | -0.028 | -38.2074
-7 | -0.558 | 0.01471 | -0.0259 | -37.9334
-6.5 | -0.5154 | 0.01393 | -0.0244 | -36.9993
-6 | -0.4732 | 0.01293 | -0.0228 | -36.5971
-5.5 | -0.4361 | 0.01141 | -0.0209 | -38.2209
-5 | -0.4018 | 0.00953 | -0.0186 | -42.1616
-4.5 | -0.3461 | 0.00942 | -0.0187 | -36.741
-4 | -0.2894 | 0.00935 | -0.019 | -30.9519
-3.5 | -0.2319 | 0.00938 | -0.0194 | -24.7228
-3 | -0.1746 | 0.0095 | -0.0198 | -18.3789
-2.5 | -0.1173 | 0.00964 | -0.0201 | -12.168
-2 | -0.0587 | 0.00958 | -0.0208 | -6.1273
-1.5 | 0.0002 | 0.00961 | -0.0216 | 0.020812
-1 | 0.0588 | 0.00956 | -0.0224 | 6.1506
-0.5 | 0.1177 | 0.00956 | -0.0232 | 12.3117
0 | 0.1763 | 0.00959 | -0.024 | 18.3837
0.5 | 0.2349 | 0.00966 | -0.0247 | 24.3168
1 | 0.2934 | 0.00969 | -0.0255 | 30.2786
1.5 | 0.3519 | 0.00977 | -0.0263 | 36.0184
2 | 0.4101 | 0.00991 | -0.027 | 41.3824
3 | 0.5259 | 0.01003 | -0.0283 | 52.4327
3.5 | 0.5835 | 0.01018 | -0.029 | 57.3183
4 | 0.6408 | 0.01027 | -0.0295 | 62.3953
4.5 | 0.6981 | 0.01041 | -0.03 | 67.0605
5 | 0.7537 | 0.01046 | -0.0303 | 72.0554
5.5 | 0.8098 | 0.01057 | -0.0306 | 76.6131
6 | 0.8637 | 0.01056 | -0.0305 | 81.7898
6.5 | 0.9176 | 0.0107 | -0.0305 | 85.757
7 | 0.9696 | 0.0108 | -0.0301 | 89.7778
7.5 | 1.018 | 0.0109 | -0.0291 | 93.3945
8 | 1.0629 | 0.01117 | -0.0275 | 95.1567
8.5 | 1.0962 | 0.01175 | -0.0242 | 93.2936
9 | 1.0985 | 0.01298 | -0.0159 | 84.6302
9.5 | 1.0961 | 0.01483 | -0.0084 | 73.911
10 | 1.1045 | 0.01777 | -0.0058 | 62.1553
10.5 | 1.1045 | 0.021 | -0.0019 | 52.5952
11 | 1.1059 | 0.02447 | 0.0012 | 45.1941
11.5 | 1.1086 | 0.0281 | 0.0038 | 39.452
12 | 1.1114 | 0.03193 | 0.0059 | 34.8074
12.5 | 1.1153 | 0.03597 | 0.0075 | 31.0064
13 | 1.1174 | 0.04043 | 0.0087 | 27.6379
13.5 | 1.1229 | 0.04484 | 0.0095 | 25.0424
14 | 1.1308 | 0.04924 | 0.0098 | 22.9651
14.5 | 1.1367 | 0.05404 | 0.0099 | 21.0344
15 | 1.1458 | 0.05869 | 0.0097 | 19.5229
15.5 | 1.1485 | 0.0642 | 0.0092 | 17.8894
16 | 1.1593 | 0.069 | 0.0084 | 16.8014
16.5 | 1.1651 | 0.07452 | 0.0073 | 15.6347
17 | 1.1676 | 0.08054 | 0.006 | 14.4971
17.5 | 1.1763 | 0.08602 | 0.0045 | 13.6747
18 | 1.1832 | 0.09185 | 0.0027 | 12.8819
18.5 | 1.1883 | 0.0979 | 0.0006 | 12.1379
19 | 1.1955 | 0.1037 | -0.0014 | 11.5284
19.5 | 1.2018 | 0.10999 | -0.004 | 10.9264
20 | 1.208 | 0.11625 | -0.0068 | 10.3914

## 27. Re 500k Mach 0.10 (1)
BIGFOIL.COM POLAR EXPORT
NACA64-319 a=0.0
NACA64-319 a=0.0 |  |  |  | Cl Max: | 1.537 | at alpha= | 15 | deg
JavaFoil+Calcfoil stall+Eppler ext transition |  |  |  | L/D Max: | 88.182 | at alpha= | 7.5 | deg
Re: | 500000 |  |  | Cd Min: | 0.00822 | at alpha= | 1.5 | deg
Mach: | 0.1 |  |  | Cl=0 at alpha= | -1.5159 | deg
|  |  |  | @ Cl=0.1, Cd= | 0.0085878
|  |  |  | @ Cl=0.4, Cd= | 0.0085387
|  |  |  | @ Cl=0.6, Cd= | 0.0094027
alpha (deg) | Cl | Cd | Cm | Cl/Cd
-18 | -1.009 | 0.15474 | 0.002 | -6.519
-17.5 | -1.021 | 0.14483 | 0.002 | -7.049
-17 | -1.031 | 0.13671 | 0.001 | -7.545
-16.5 | -1.039 | 0.12933 | 0.001 | -8.033
-16 | -1.043 | 0.12157 | 0 | -8.583
-15.5 | -1.045 | 0.11382 | 0 | -9.183
-15 | -1.043 | 0.10734 | 0 | -9.713
-14.5 | -1.039 | 0.09967 | -0.001 | -10.421
-14 | -1.033 | 0.09139 | -0.001 | -11.305
-13.5 | -1.11 | 0.04857 | -0.002 | -22.853
-13 | -1.12 | 0.0372 | -0.003 | -30.109
-12.5 | -1.108 | 0.03251 | -0.004 | -34.081
-12 | -1.088 | 0.02912 | -0.004 | -37.372
-11.5 | -1.06 | 0.02713 | -0.005 | -39.076
-11 | -1.027 | 0.02479 | -0.006 | -41.437
-10.5 | -0.988 | 0.02327 | -0.006 | -42.47
-10 | -0.947 | 0.02177 | -0.007 | -43.504
-9.5 | -0.905 | 0.01954 | -0.008 | -46.317
-9 | -0.858 | 0.01858 | -0.009 | -46.185
-8.5 | -0.81 | 0.01762 | -0.009 | -45.95
-8 | -0.759 | 0.01679 | -0.01 | -45.179
-7.5 | -0.706 | 0.01601 | -0.011 | -44.104
-7 | -0.652 | 0.01528 | -0.012 | -42.679
-6.5 | -0.597 | 0.01463 | -0.012 | -40.798
-6 | -0.541 | 0.01409 | -0.013 | -38.372
-5.5 | -0.484 | 0.01356 | -0.014 | -35.668
-5 | -0.425 | 0.01309 | -0.015 | -32.507
-4.5 | -0.366 | 0.01264 | -0.016 | -28.997
-4 | -0.31 | 0.00864 | -0.017 | -35.871
-3.5 | -0.248 | 0.00854 | -0.017 | -29.047
-3 | -0.186 | 0.00853 | -0.018 | -21.783
-2.5 | -0.123 | 0.00847 | -0.019 | -14.549
-2 | -0.061 | 0.0085 | -0.02 | -7.156
-1.5 | 0.002 | 0.00846 | -0.02 | 0.238
-1 | 0.065 | 0.00856 | -0.021 | 7.575
-0.5 | 0.128 | 0.00861 | -0.022 | 14.836
0 | 0.191 | 0.0086 | -0.023 | 22.149
0.5 | 0.253 | 0.00871 | -0.024 | 29.076
1 | 0.316 | 0.0088 | -0.024 | 35.922
1.5 | 0.376 | 0.00822 | -0.025 | 45.755
2 | 0.437 | 0.00903 | -0.026 | 48.425
2.5 | 0.498 | 0.00915 | -0.026 | 54.434
3 | 0.556 | 0.0093 | -0.027 | 59.785
3.5 | 0.616 | 0.00944 | -0.028 | 65.215
4 | 0.675 | 0.00965 | -0.029 | 69.947
4.5 | 0.734 | 0.00987 | -0.029 | 74.315
5 | 0.792 | 0.01015 | -0.03 | 77.985
5.5 | 0.849 | 0.01045 | -0.031 | 81.196
6 | 0.905 | 0.01079 | -0.031 | 83.866
6.5 | 0.96 | 0.01116 | -0.032 | 85.967
7 | 1.013 | 0.0116 | -0.033 | 87.378
7.5 | 1.066 | 0.01209 | -0.033 | 88.182
8 | 1.117 | 0.01268 | -0.034 | 88.113
8.5 | 1.167 | 0.01335 | -0.035 | 87.393
9 | 1.201 | 0.02372 | -0.035 | 50.62
9.5 | 1.246 | 0.02502 | -0.035 | 49.815
10 | 1.289 | 0.0265 | -0.036 | 48.619
10.5 | 1.328 | 0.02818 | -0.037 | 47.135
11 | 1.365 | 0.02984 | -0.037 | 45.733
11.5 | 1.399 | 0.03168 | -0.038 | 44.144
12 | 1.429 | 0.03362 | -0.038 | 42.507
12.5 | 1.456 | 0.03556 | -0.039 | 40.96
13 | 1.48 | 0.0378 | -0.039 | 39.16
13.5 | 1.5 | 0.04027 | -0.04 | 37.253
14 | 1.516 | 0.04286 | -0.041 | 35.383
14.5 | 1.529 | 0.04553 | -0.041 | 33.582
15 | 1.537 | 0.04885 | -0.041 | 31.461
15.5 | 1.537 | 0.05286 | -0.042 | 29.078
16 | 1.533 | 0.05661 | -0.042 | 27.077
16.5 | 1.524 | 0.06094 | -0.043 | 25.011
17 | 1.51 | 0.06636 | -0.043 | 22.754
17.5 | 1.488 | 0.07346 | -0.043 | 20.262
18 | 1.47 | 0.07858 | -0.043 | 18.703
18.5 | 1.437 | 0.0892 | -0.043 | 16.106
19 | 1.371 | 0.11705 | -0.04 | 11.711
19.5 | 1.284 | 0.16398 | -0.032 | 7.829
20 | 1.259 | 0.17215 | -0.032 | 7.315

## 28. Re 500k Mach 0.10 (2)
BIGFOIL.COM POLAR EXPORT
NACA64-319 a=0.0
NACA64-319 a=0.0 |  |  |  | Cl Max: | 1.2009 | at alpha= | 20 | deg
XFOIL ncrit=9 |  |  |  | L/D Max: | 94.8757 | at alpha= | 8 | deg
Re: | 500000 |  |  | Cd Min: | 0.20083 | at alpha= | -19.5 | deg
Mach: | 0.1 |  |  | Cl=0 at alpha= | -1.5009 | deg
|  |  |  | @ Cl=0.1, Cd= | 0.0095969
|  |  |  | @ Cl=0.4, Cd= | 0.0099218
|  |  |  | @ Cl=0.6, Cd= | 0.010252
alpha (deg) | Cl | Cd | Cm | Cl/Cd
-19.5 | -0.607 | 0.20083 | 0.02 | -3.0225
-18.5 | -0.897 | 0.10359 | -0.0336 | -8.6591
-18 | -0.9527 | 0.08662 | -0.0437 | -10.9986
-17.5 | -0.9894 | 0.07458 | -0.0501 | -13.2663
-17 | -1.0137 | 0.06543 | -0.054 | -15.4929
-16.5 | -1.0311 | 0.05749 | -0.0563 | -17.9353
-16 | -1.0252 | 0.05239 | -0.0571 | -19.5686
-15.5 | -1.0155 | 0.04827 | -0.0577 | -21.0379
-15 | -1.0046 | 0.04426 | -0.0579 | -22.6977
-14.5 | -0.9875 | 0.04084 | -0.0579 | -24.1797
-14 | -0.9573 | 0.03757 | -0.0601 | -25.4804
-13.5 | -0.9414 | 0.03516 | -0.0581 | -26.7747
-13 | -0.9297 | 0.03307 | -0.0554 | -28.1131
-12.5 | -0.8846 | 0.03076 | -0.0545 | -28.7581
-12 | -0.8535 | 0.02898 | -0.053 | -29.4513
-11.5 | -0.8203 | 0.02728 | -0.0514 | -30.0696
-11 | -0.7878 | 0.02564 | -0.0497 | -30.7254
-10.5 | -0.7554 | 0.02408 | -0.0479 | -31.3704
-10 | -0.7257 | 0.0224 | -0.0457 | -32.3973
-9.5 | -0.7025 | 0.02056 | -0.0429 | -34.1683
-9 | -0.6758 | 0.01915 | -0.0401 | -35.2898
-8.5 | -0.647 | 0.01794 | -0.0372 | -36.0647
-8 | -0.6294 | 0.01665 | -0.0321 | -37.8018
-7.5 | -0.5967 | 0.01577 | -0.029 | -37.8377
-7 | -0.5585 | 0.01484 | -0.0267 | -37.6348
-6.5 | -0.5162 | 0.01405 | -0.025 | -36.7402
-6 | -0.4738 | 0.01308 | -0.0234 | -36.2232
-5.5 | -0.436 | 0.01163 | -0.0214 | -37.4893
-5 | -0.4037 | 0.0096 | -0.0189 | -42.0521
-4.5 | -0.3482 | 0.00944 | -0.0189 | -36.8856
-4 | -0.2911 | 0.00939 | -0.0192 | -31.0011
-3.5 | -0.2333 | 0.0094 | -0.0196 | -24.8191
-3 | -0.1756 | 0.00953 | -0.0199 | -18.426
-2.5 | -0.1179 | 0.00969 | -0.0202 | -12.1672
-2 | -0.059 | 0.00962 | -0.0209 | -6.1331
-1.5 | 0.0001 | 0.00965 | -0.0217 | 0.010363
-1 | 0.0592 | 0.00959 | -0.0225 | 6.1731
-0.5 | 0.1185 | 0.0096 | -0.0233 | 12.3438
0 | 0.1774 | 0.00965 | -0.0241 | 18.3834
0.5 | 0.2363 | 0.00969 | -0.0249 | 24.386
1 | 0.2953 | 0.00973 | -0.0257 | 30.3494
1.5 | 0.3541 | 0.00982 | -0.0264 | 36.0591
2 | 0.4127 | 0.00995 | -0.0272 | 41.4774
2.5 | 0.4711 | 0.01001 | -0.0279 | 47.0629
3 | 0.5292 | 0.01009 | -0.0284 | 52.448
3.5 | 0.587 | 0.01023 | -0.0291 | 57.3803
4 | 0.6448 | 0.01033 | -0.0297 | 62.4201
4.5 | 0.7025 | 0.0105 | -0.0301 | 66.9048
5 | 0.7583 | 0.01052 | -0.0304 | 72.0817
5.5 | 0.8147 | 0.01063 | -0.0306 | 76.6416
6 | 0.869 | 0.01063 | -0.0305 | 81.7498
6.5 | 0.9232 | 0.01077 | -0.0304 | 85.7196
7 | 0.9754 | 0.01087 | -0.0299 | 89.7332
7.5 | 1.0235 | 0.01098 | -0.0288 | 93.2149
8 | 1.0683 | 0.01126 | -0.0271 | 94.8757
8.5 | 1.0988 | 0.01192 | -0.0232 | 92.1812
9 | 1.0944 | 0.01326 | -0.0139 | 82.5339
9.5 | 1.0959 | 0.01538 | -0.0077 | 71.2549
10 | 1.1007 | 0.0184 | -0.0045 | 59.8207
10.5 | 1.0999 | 0.02179 | -0.0007 | 50.4773
11 | 1.1002 | 0.02543 | 0.0024 | 43.2639
11.5 | 1.1024 | 0.02917 | 0.0048 | 37.7923
12 | 1.1051 | 0.03311 | 0.0068 | 33.3766
12.5 | 1.1088 | 0.03727 | 0.0083 | 29.7505
13 | 1.1114 | 0.04179 | 0.0095 | 26.5949
13.5 | 1.1164 | 0.04637 | 0.0101 | 24.0759
14 | 1.1246 | 0.05084 | 0.0104 | 22.1204
14.5 | 1.1313 | 0.05566 | 0.0104 | 20.3252
15 | 1.1389 | 0.06056 | 0.0101 | 18.8061
15.5 | 1.143 | 0.06603 | 0.0095 | 17.3103
16 | 1.1526 | 0.07106 | 0.0087 | 16.2201
16.5 | 1.1569 | 0.07686 | 0.0075 | 15.052
17 | 1.1613 | 0.08276 | 0.0061 | 14.0321
17.5 | 1.1699 | 0.08836 | 0.0045 | 13.2402
18 | 1.1768 | 0.09428 | 0.0026 | 12.482
18.5 | 1.1817 | 0.10025 | 0.0007 | 11.7875
19 | 1.1888 | 0.10643 | -0.0017 | 11.1698
19.5 | 1.1948 | 0.11285 | -0.0044 | 10.5875
20 | 1.2009 | 0.11922 | -0.0073 | 10.073

## 29. Re 500k Mach 0.25 (1)
BIGFOIL.COM POLAR EXPORT
NACA64-319 a=0.0
NACA64-319 a=0.0 |  |  |  | Cl Max: | 1.471 | at alpha= | 14 | deg
JavaFoil+Calcfoil stall+Eppler ext transition |  |  |  | L/D Max: | 85.359 | at alpha= | 7.5 | deg
Re: | 500000 |  |  | Cd Min: | 0.0086 | at alpha= | -2.5 | deg
Mach: | 0.25 |  |  | Cl=0 at alpha= | -1.5156 | deg
|  |  |  | @ Cl=0.1, Cd= | 0.0086967
|  |  |  | @ Cl=0.4, Cd= | 0.0091586
|  |  |  | @ Cl=0.6, Cd= | 0.0096467
alpha (deg) | Cl | Cd | Cm | Cl/Cd
-17 | -0.834 | 0.1526 | 0.001 | -5.466
-16.5 | -0.87 | 0.14585 | 0.001 | -5.964
-16 | -0.893 | 0.12668 | 0 | -7.047
-15.5 | -0.926 | 0.12725 | 0 | -7.276
-15 | -0.946 | 0.11783 | 0 | -8.026
-14.5 | -0.959 | 0.11012 | -0.001 | -8.712
-14 | -0.967 | 0.10391 | -0.001 | -9.309
-13.5 | -0.972 | 0.09463 | -0.002 | -10.269
-13 | -0.969 | 0.08842 | -0.002 | -10.955
-12.5 | -0.973 | 0.07528 | -0.003 | -12.928
-12 | -1.05 | 0.03859 | -0.004 | -27.22
-11.5 | -1.05 | 0.03079 | -0.005 | -34.086
-11 | -1.025 | 0.0278 | -0.006 | -36.858
-10.5 | -0.992 | 0.02538 | -0.006 | -39.097
-10 | -0.956 | 0.02332 | -0.007 | -40.985
-9.5 | -0.916 | 0.02088 | -0.008 | -43.842
-9 | -0.871 | 0.01967 | -0.009 | -44.266
-8.5 | -0.823 | 0.01866 | -0.009 | -44.094
-8 | -0.772 | 0.0177 | -0.01 | -43.62
-7.5 | -0.72 | 0.0168 | -0.011 | -42.827
-7 | -0.665 | 0.01597 | -0.012 | -41.648
-6.5 | -0.61 | 0.01526 | -0.013 | -39.939
-6 | -0.553 | 0.01456 | -0.013 | -37.965
-5.5 | -0.494 | 0.01399 | -0.014 | -35.349
-5 | -0.435 | 0.01347 | -0.015 | -32.294
-4.5 | -0.375 | 0.01296 | -0.016 | -28.923
-4 | -0.318 | 0.00873 | -0.017 | -36.442
-3.5 | -0.255 | 0.0087 | -0.018 | -29.254
-3 | -0.191 | 0.00862 | -0.019 | -22.137
-2.5 | -0.127 | 0.0086 | -0.019 | -14.735
-2 | -0.062 | 0.00863 | -0.02 | -7.245
-1.5 | 0.002 | 0.00861 | -0.021 | 0.24
-1 | 0.067 | 0.00864 | -0.022 | 7.714
-0.5 | 0.131 | 0.00875 | -0.023 | 14.996
0 | 0.196 | 0.00881 | -0.023 | 22.24
0.5 | 0.26 | 0.00889 | -0.024 | 29.307
1 | 0.322 | 0.00901 | -0.025 | 35.744
1.5 | 0.385 | 0.00913 | -0.026 | 42.16
2 | 0.448 | 0.00925 | -0.026 | 48.401
2.5 | 0.51 | 0.0094 | -0.027 | 54.241
3 | 0.569 | 0.00954 | -0.028 | 59.671
3.5 | 0.63 | 0.00975 | -0.029 | 64.637
4 | 0.691 | 0.00999 | -0.029 | 69.185
4.5 | 0.751 | 0.0102 | -0.03 | 73.614
5 | 0.81 | 0.01053 | -0.031 | 76.959
5.5 | 0.868 | 0.01087 | -0.031 | 79.878
6 | 0.926 | 0.01126 | -0.032 | 82.208
6.5 | 0.981 | 0.01169 | -0.033 | 83.926
7 | 1.035 | 0.01218 | -0.033 | 84.994
7.5 | 1.089 | 0.01275 | -0.034 | 85.359
8 | 1.14 | 0.01346 | -0.035 | 84.731
8.5 | 1.176 | 0.02386 | -0.035 | 49.286
9 | 1.223 | 0.02534 | -0.036 | 48.273
9.5 | 1.268 | 0.02683 | -0.036 | 47.247
10 | 1.308 | 0.02849 | -0.037 | 45.903
10.5 | 1.344 | 0.03035 | -0.037 | 44.292
11 | 1.377 | 0.0323 | -0.038 | 42.625
11.5 | 1.405 | 0.03446 | -0.039 | 40.773
12 | 1.429 | 0.03674 | -0.039 | 38.89
12.5 | 1.448 | 0.03915 | -0.04 | 36.98
13 | 1.461 | 0.0419 | -0.04 | 34.881
13.5 | 1.469 | 0.04477 | -0.041 | 32.816
14 | 1.471 | 0.04821 | -0.041 | 30.512
14.5 | 1.467 | 0.0518 | -0.042 | 28.316
15 | 1.455 | 0.05618 | -0.042 | 25.905
15.5 | 1.431 | 0.06149 | -0.042 | 23.275
16 | 1.386 | 0.07276 | -0.042 | 19.054
16.5 | 1.285 | 0.10704 | -0.037 | 12.004
17 | 1.202 | 0.13814 | -0.03 | 8.703
17.5 | 1.148 | 0.15359 | -0.025 | 7.477
18 | 1.104 | 0.16345 | -0.025 | 6.753
18.5 | 1.053 | 0.17506 | -0.023 | 6.014
19 | 1 | 0.18854 | -0.024 | 5.302

## 30. Re 500k Mach 0.25 (2)
BIGFOIL.COM POLAR EXPORT
NACA64-319 a=0.0
NACA64-319 a=0.0 |  |  |  | Cl Max: | 1.1567 | at alpha= | 20 | deg
XFOIL ncrit=9 |  |  |  | L/D Max: | 91.9406 | at alpha= | 7.5 | deg
Re: | 500000 |  |  | Cd Min: | 0.18694 | at alpha= | -18 | deg
Mach: | 0.25 |  |  | Cl=0 at alpha= | -1.5025 | deg
|  |  |  | @ Cl=0.1, Cd= | 0.00982
|  |  |  | @ Cl=0.4, Cd= | 0.010182
|  |  |  | @ Cl=0.6, Cd= | 0.010537
alpha (deg) | Cl | Cd | Cm | Cl/Cd
-18 | -0.5557 | 0.18694 | 0.0097 | -2.9726
-17.5 | -0.5553 | 0.17592 | 0.0027 | -3.1565
-17 | -0.5297 | 0.17158 | 0.0003 | -3.0872
-16.5 | -0.6374 | 0.12785 | -0.0212 | -4.9855
-16 | -0.7866 | 0.08832 | -0.0459 | -8.9062
-15.5 | -0.8421 | 0.07264 | -0.0551 | -11.5928
-15 | -0.8796 | 0.06131 | -0.0602 | -14.3468
-14.5 | -0.8945 | 0.05373 | -0.0629 | -16.6481
-14 | -0.8941 | 0.04708 | -0.0667 | -18.9911
-13 | -0.902 | 0.03882 | -0.0629 | -23.2354
-12.5 | -0.8772 | 0.03516 | -0.0612 | -24.9488
-12 | -0.8486 | 0.03265 | -0.0596 | -25.9908
-11.5 | -0.8161 | 0.03038 | -0.0579 | -26.8631
-11 | -0.782 | 0.02837 | -0.0561 | -27.5643
-10.5 | -0.7475 | 0.02655 | -0.0542 | -28.1544
-10 | -0.7133 | 0.02486 | -0.0522 | -28.6927
-9.5 | -0.6851 | 0.02282 | -0.0496 | -30.0219
-9 | -0.6579 | 0.02106 | -0.047 | -31.2393
-8.5 | -0.6295 | 0.01956 | -0.0442 | -32.183
-8 | -0.6044 | 0.01798 | -0.0407 | -33.6151
-7.5 | -0.5848 | 0.01656 | -0.036 | -35.314
-7 | -0.5545 | 0.01573 | -0.0319 | -35.2511
-6.5 | -0.518 | 0.01472 | -0.029 | -35.1902
-6 | -0.4768 | 0.01382 | -0.0268 | -34.5007
-5.5 | -0.4366 | 0.01262 | -0.0246 | -34.5959
-5 | -0.4106 | 0.01022 | -0.021 | -40.1761
-4.5 | -0.3592 | 0.00963 | -0.0202 | -37.3001
-4 | -0.3006 | 0.00962 | -0.0202 | -31.2474
-3.5 | -0.2407 | 0.00959 | -0.0206 | -25.0991
-3 | -0.1815 | 0.00974 | -0.0207 | -18.6345
-2.5 | -0.1215 | 0.00986 | -0.021 | -12.3225
-2 | -0.0608 | 0.00983 | -0.0216 | -6.1851
-1.5 | 0.0003 | 0.00985 | -0.0224 | 0.030457
-1 | 0.0616 | 0.00982 | -0.0233 | 6.2729
-0.5 | 0.1226 | 0.00982 | -0.024 | 12.4847
0 | 0.1837 | 0.00991 | -0.0248 | 18.5368
0.5 | 0.2444 | 0.0099 | -0.0256 | 24.6869
1 | 0.3055 | 0.01 | -0.0264 | 30.55
1.5 | 0.366 | 0.01012 | -0.0271 | 36.166
2 | 0.4266 | 0.01023 | -0.0279 | 41.7009
2.5 | 0.4869 | 0.01027 | -0.0285 | 47.4099
3 | 0.5471 | 0.01044 | -0.0291 | 52.4042
3.5 | 0.6068 | 0.01055 | -0.0297 | 57.5166
4 | 0.6666 | 0.01065 | -0.0301 | 62.5915
4.5 | 0.7254 | 0.0108 | -0.0304 | 67.1667
5 | 0.7842 | 0.01087 | -0.0306 | 72.1435
5.5 | 0.8416 | 0.01098 | -0.0306 | 76.6485
6 | 0.8983 | 0.01106 | -0.0303 | 81.2206
6.5 | 0.953 | 0.01114 | -0.0297 | 85.5476
7 | 1.0051 | 0.01125 | -0.0286 | 89.3422
7.5 | 1.0518 | 0.01144 | -0.0266 | 91.9406
8 | 1.0903 | 0.01188 | -0.0234 | 91.7761
8.5 | 1.0938 | 0.01301 | -0.0149 | 84.0738
9 | 1.0778 | 0.01513 | -0.005 | 71.236
9.5 | 1.085 | 0.01833 | -0.0022 | 59.1926
10 | 1.0802 | 0.02214 | 0.0017 | 48.7895
10.5 | 1.0756 | 0.02626 | 0.0051 | 40.9596
11 | 1.0735 | 0.0305 | 0.0077 | 35.1967
11.5 | 1.0744 | 0.03482 | 0.0097 | 30.8558
12 | 1.0761 | 0.03939 | 0.0112 | 27.3191
13 | 1.0836 | 0.04899 | 0.0129 | 22.1188
13.5 | 1.09 | 0.05392 | 0.0131 | 20.2151
14 | 1.0935 | 0.05935 | 0.013 | 18.4246
14.5 | 1.1027 | 0.06444 | 0.0126 | 17.112
15 | 1.103 | 0.07063 | 0.0118 | 15.6166
15.5 | 1.1131 | 0.076 | 0.0109 | 14.6461
16 | 1.1192 | 0.08198 | 0.0095 | 13.6521
16.5 | 1.1224 | 0.08834 | 0.008 | 12.7055
17 | 1.1308 | 0.0944 | 0.0062 | 11.9788
17.5 | 1.1377 | 0.10072 | 0.0041 | 11.2957
18 | 1.1441 | 0.10705 | 0.0019 | 10.6875
18.5 | 1.1489 | 0.11393 | -0.0009 | 10.0843
19 | 1.152 | 0.12126 | -0.0042 | 9.5002
19.5 | 1.154 | 0.12887 | -0.008 | 8.9548
20 | 1.1567 | 0.13637 | -0.012 | 8.4821

## 31. Re 500k Mach 0.50 (1)
BIGFOIL.COM POLAR EXPORT
NACA64-319 a=0.0
NACA64-319 a=0.0 |  |  |  | Cl Max: | 1.3 | at alpha= | 9.5 | deg
JavaFoil+Calcfoil stall+Eppler ext transition |  |  |  | L/D Max: | 74.011 | at alpha= | 6.5 | deg
Re: | 500000 |  |  | Cd Min: | 0.00929 | at alpha= | -2.5 | deg
Mach: | 0.5 |  |  | Cl=0 at alpha= | -1.5139 | deg
|  |  |  | @ Cl=0.1, Cd= | 0.0094114
|  |  |  | @ Cl=0.4, Cd= | 0.010072
|  |  |  | @ Cl=0.6, Cd= | 0.010761
alpha (deg) | Cl | Cd | Cm | Cl/Cd
-20 | -1.049 | 0.23499 | 0.004 | -4.466
-19.5 | -1.022 | 0.23267 | 0.003 | -4.392
-19 | -0.993 | 0.21861 | 0.003 | -4.541
-18.5 | -0.964 | 0.20985 | 0.003 | -4.595
-18 | -0.936 | 0.20562 | 0.002 | -4.554
-17.5 | -0.909 | 0.20194 | 0.002 | -4.5
-17 | -0.881 | 0.19493 | 0.001 | -4.521
-16.5 | -0.851 | 0.18865 | 0.001 | -4.512
-16 | -0.823 | 0.17873 | 0.001 | -4.606
-15.5 | -0.795 | 0.18177 | 0 | -4.375
-15 | -0.767 | 0.17571 | 0 | -4.367
-14.5 | -0.738 | 0.16722 | -0.001 | -4.413
-14 | -0.71 | 0.1624 | -0.001 | -4.37
-13.5 | -0.682 | 0.15673 | -0.001 | -4.349
-13 | -0.654 | 0.14558 | -0.002 | -4.491
-12.5 | -0.626 | 0.14896 | -0.002 | -4.2
-12 | -0.597 | 0.13553 | -0.002 | -4.401
-11.5 | -0.568 | 0.12525 | -0.003 | -4.536
-11 | -0.541 | 0.10617 | -0.003 | -5.096
-10.5 | -0.513 | 0.09367 | -0.004 | -5.475
-10 | -0.542 | 0.06818 | -0.002 | -7.956
-9.5 | -0.724 | 0.07227 | -0.005 | -10.014
-9 | -0.74 | 0.06322 | -0.006 | -11.703
-8.5 | -0.837 | 0.02608 | -0.01 | -32.103
-8 | -0.803 | 0.0226 | -0.011 | -35.541
-7.5 | -0.764 | 0.02094 | -0.012 | -36.46
-7 | -0.714 | 0.01959 | -0.013 | -36.439
-6.5 | -0.659 | 0.01844 | -0.014 | -35.744
-6 | -0.601 | 0.01734 | -0.015 | -34.638
-5.5 | -0.54 | 0.01643 | -0.016 | -32.845
-5 | -0.476 | 0.01561 | -0.017 | -30.526
-4.5 | -0.411 | 0.01489 | -0.018 | -27.635
-4 | -0.345 | 0.01422 | -0.018 | -24.264
-3.5 | -0.281 | 0.00955 | -0.02 | -29.474
-3 | -0.213 | 0.00945 | -0.021 | -22.544
-2.5 | -0.141 | 0.00929 | -0.022 | -15.235
-2 | -0.07 | 0.0094 | -0.023 | -7.432
-1.5 | 0.002 | 0.00935 | -0.023 | 0.247
-1 | 0.074 | 0.00939 | -0.024 | 7.937
-0.5 | 0.147 | 0.00945 | -0.025 | 15.517
0 | 0.215 | 0.00968 | -0.026 | 22.235
0.5 | 0.285 | 0.0098 | -0.027 | 29.112
1 | 0.355 | 0.00995 | -0.027 | 35.708
1.5 | 0.425 | 0.01014 | -0.028 | 41.895
2 | 0.494 | 0.01035 | -0.029 | 47.704
2.5 | 0.563 | 0.01057 | -0.03 | 53.22
3 | 0.627 | 0.0109 | -0.031 | 57.476
3.5 | 0.694 | 0.01122 | -0.031 | 61.851
4 | 0.76 | 0.01161 | -0.032 | 65.477
4.5 | 0.826 | 0.01202 | -0.033 | 68.683
5 | 0.89 | 0.01253 | -0.034 | 71.047
5.5 | 0.953 | 0.01306 | -0.034 | 73.001
6 | 1.014 | 0.01376 | -0.035 | 73.669
6.5 | 1.072 | 0.01449 | -0.036 | 74.011
7 | 1.128 | 0.01537 | -0.037 | 73.391
7.5 | 1.179 | 0.01637 | -0.037 | 72.018
8 | 1.214 | 0.0295 | -0.038 | 41.146
8.5 | 1.253 | 0.0318 | -0.038 | 39.409
9 | 1.283 | 0.03459 | -0.039 | 37.097
9.5 | 1.3 | 0.03769 | -0.04 | 34.49
10 | 1.287 | 0.04132 | -0.04 | 31.142
10.5 | 1.217 | 0.04568 | -0.041 | 26.647
11 | 0.705 | 0.10208 | -0.016 | 6.909
11.5 | 0.733 | 0.11647 | -0.018 | 6.297
12 | 0.762 | 0.12881 | -0.02 | 5.912
12.5 | 0.789 | 0.13231 | -0.021 | 5.966
13 | 0.817 | 0.14407 | -0.021 | 5.669
13.5 | 0.846 | 0.15436 | -0.023 | 5.479
14 | 0.873 | 0.15636 | -0.024 | 5.583
14.5 | 0.901 | 0.16243 | -0.025 | 5.547

## 32. Re 500k Mach 0.50 (2)
BIGFOIL.COM POLAR EXPORT
NACA64-319 a=0.0
NACA64-319 a=0.0 |  |  |  | Cl Max: | 1.0756 | at alpha= | 7.5 | deg
XFOIL ncrit=9 |  |  |  | L/D Max: | 77.5613 | at alpha= | 6.5 | deg
Re: | 500000 |  |  | Cd Min: | 0.16738 | at alpha= | -15.5 | deg
Mach: | 0.5 |  |  | Cl=0 at alpha= | -1.5072 | deg
|  |  |  | @ Cl=0.1, Cd= | 0.010928
|  |  |  | @ Cl=0.4, Cd= | 0.011416
|  |  |  | @ Cl=0.6, Cd= | 0.011996
alpha (deg) | Cl | Cd | Cm | Cl/Cd
-15.5 | -0.4664 | 0.16738 | -0.0084 | -2.7865
-15 | -0.4726 | 0.15551 | -0.0173 | -3.039
-14 | -0.4594 | 0.13204 | -0.0273 | -3.4792
-13.5 | -0.4565 | 0.12189 | -0.0327 | -3.7452
-13 | -0.4782 | 0.1062 | -0.0418 | -4.5028
-12.5 | -0.5411 | 0.08399 | -0.0566 | -6.4424
-12 | -0.588 | 0.06903 | -0.0665 | -8.518
-11.5 | -0.6191 | 0.05825 | -0.0721 | -10.6283
-11 | -0.6437 | 0.04942 | -0.075 | -13.0251
-10.5 | -0.6563 | 0.04255 | -0.0755 | -15.4242
-10 | -0.653 | 0.0372 | -0.0745 | -17.5538
-9.5 | -0.6337 | 0.03319 | -0.0723 | -19.0931
-9 | -0.6034 | 0.03025 | -0.0696 | -19.9471
-8.5 | -0.568 | 0.02785 | -0.0669 | -20.395
-8 | -0.533 | 0.02574 | -0.0638 | -20.7071
-7.5 | -0.5065 | 0.02339 | -0.0602 | -21.6546
-7 | -0.48 | 0.02116 | -0.0569 | -22.6843
-6.5 | -0.4546 | 0.01906 | -0.0532 | -23.851
-6 | -0.4304 | 0.01709 | -0.0491 | -25.1843
-5.5 | -0.4101 | 0.01551 | -0.0434 | -26.441
-5 | -0.3884 | 0.01426 | -0.0371 | -27.237
-4.5 | -0.3694 | 0.0123 | -0.0309 | -30.0325
-4 | -0.3407 | 0.01047 | -0.0258 | -32.5406
-3.5 | -0.274 | 0.01047 | -0.0252 | -26.17
-3 | -0.2062 | 0.01063 | -0.0249 | -19.3979
-2.5 | -0.1379 | 0.01086 | -0.0246 | -12.698
-2 | -0.0687 | 0.01095 | -0.0248 | -6.274
-1.5 | 0.001 | 0.01096 | -0.0255 | 0.091241
-1 | 0.0706 | 0.01092 | -0.0263 | 6.4652
-0.5 | 0.1403 | 0.01094 | -0.027 | 12.8245
0 | 0.2096 | 0.01108 | -0.0278 | 18.917
0.5 | 0.2782 | 0.01115 | -0.0284 | 24.9507
1 | 0.3473 | 0.01128 | -0.0291 | 30.789
1.5 | 0.4168 | 0.01146 | -0.0298 | 36.37
2 | 0.4838 | 0.01168 | -0.0302 | 41.4212
2.5 | 0.5517 | 0.01181 | -0.0305 | 46.7146
3 | 0.6217 | 0.01208 | -0.0309 | 51.4652
3.5 | 0.6855 | 0.01232 | -0.0305 | 55.6412
4 | 0.7539 | 0.01247 | -0.0304 | 60.4571
4.5 | 0.8176 | 0.01277 | -0.0296 | 64.0251
5 | 0.8846 | 0.01285 | -0.0288 | 68.8405
5.5 | 0.9424 | 0.01299 | -0.0265 | 72.5481
6 | 0.9969 | 0.01316 | -0.0235 | 75.7523
6.5 | 1.0432 | 0.01345 | -0.0192 | 77.5613
7 | 1.0663 | 0.01398 | -0.0116 | 76.2732
7.5 | 1.0756 | 0.01551 | -0.004 | 69.3488
8 | 1.0592 | 0.0188 | 0.0042 | 56.3404
8.5 | 1.0336 | 0.02319 | 0.0116 | 44.5709
9 | 1.0083 | 0.02798 | 0.0179 | 36.0365
9.5 | 1.0057 | 0.034 | 0.0175 | 29.5794
10 | 0.9976 | 0.03966 | 0.0193 | 25.1538
10.5 | 0.9934 | 0.04537 | 0.0206 | 21.8955
11 | 0.9924 | 0.05117 | 0.0214 | 19.3942
11.5 | 0.9926 | 0.05721 | 0.0217 | 17.3501
12 | 0.9923 | 0.06364 | 0.0215 | 15.5924
12.5 | 0.995 | 0.07015 | 0.0209 | 14.1839

## 33. Re 750k Mach 0.00 (1)
BIGFOIL.COM POLAR EXPORT
NACA64-319 a=0.0
NACA64-319 a=0.0 |  |  |  | Cl Max: | 1.556 | at alpha= | 15.5 | deg
JavaFoil+Calcfoil stall+Eppler ext transition |  |  |  | L/D Max: | 104.556 | at alpha= | 7.5 | deg
Re: | 750000 |  |  | Cd Min: | 0.00753 | at alpha= | -2.5 | deg
Mach: | 0 |  |  | Cl=0 at alpha= | -1.5159 | deg
|  |  |  | @ Cl=0.1, Cd= | 0.0075913
|  |  |  | @ Cl=0.4, Cd= | 0.0078638
|  |  |  | @ Cl=0.6, Cd= | 0.008066
alpha (deg) | Cl | Cd | Cm | Cl/Cd
-18.5 | -1.029 | 0.15358 | 0.002 | -6.703
-18 | -1.041 | 0.14492 | 0.002 | -7.181
-17.5 | -1.05 | 0.13764 | 0.002 | -7.629
-17 | -1.058 | 0.12812 | 0.001 | -8.258
-16.5 | -1.063 | 0.12081 | 0.001 | -8.796
-16 | -1.065 | 0.11311 | 0.001 | -9.419
-15.5 | -1.066 | 0.10531 | 0 | -10.119
-15 | -1.063 | 0.09805 | 0 | -10.839
-14.5 | -1.066 | 0.08634 | -0.001 | -12.342
-14 | -1.136 | 0.04744 | -0.002 | -23.953
-13.5 | -1.148 | 0.03604 | -0.002 | -31.851
-13 | -1.138 | 0.03145 | -0.003 | -36.172
-12.5 | -1.119 | 0.02842 | -0.004 | -39.368
-12 | -1.095 | 0.02591 | -0.004 | -42.268
-11.5 | -1.065 | 0.02423 | -0.005 | -43.958
-11 | -1.03 | 0.02263 | -0.006 | -45.512
-10.5 | -0.991 | 0.02102 | -0.006 | -47.135
-10 | -0.949 | 0.01969 | -0.007 | -48.187
-9.5 | -0.906 | 0.01756 | -0.008 | -51.626
-9 | -0.859 | 0.01676 | -0.009 | -51.25
-8.5 | -0.81 | 0.01592 | -0.009 | -50.885
-8 | -0.759 | 0.01516 | -0.01 | -50.066
-7.5 | -0.706 | 0.01449 | -0.011 | -48.721
-7 | -0.652 | 0.01385 | -0.012 | -47.072
-6.5 | -0.597 | 0.01329 | -0.012 | -44.93
-6 | -0.541 | 0.01279 | -0.013 | -42.281
-5.5 | -0.483 | 0.01232 | -0.014 | -39.234
-5 | -0.425 | 0.01189 | -0.015 | -35.754
-4.5 | -0.366 | 0.01152 | -0.016 | -31.798
-4 | -0.308 | 0.00767 | -0.016 | -40.187
-3.5 | -0.247 | 0.00759 | -0.017 | -32.525
-3 | -0.185 | 0.00757 | -0.018 | -24.411
-2.5 | -0.123 | 0.00753 | -0.019 | -16.287
-2 | -0.061 | 0.00753 | -0.02 | -8.038
-1.5 | 0.002 | 0.00754 | -0.02 | 0.266
-1 | 0.065 | 0.00758 | -0.021 | 8.511
-0.5 | 0.127 | 0.0076 | -0.022 | 16.707
0 | 0.19 | 0.00761 | -0.023 | 24.926
0.5 | 0.252 | 0.0077 | -0.023 | 32.741
1 | 0.315 | 0.00776 | -0.024 | 40.568
1.5 | 0.377 | 0.00782 | -0.025 | 48.212
2 | 0.44 | 0.00794 | -0.026 | 55.355
2.5 | 0.502 | 0.00799 | -0.027 | 62.808
3 | 0.558 | 0.00766 | -0.027 | 72.919
3.5 | 0.618 | 0.00824 | -0.028 | 74.97
4 | 0.677 | 0.00839 | -0.029 | 80.763
4.5 | 0.737 | 0.00854 | -0.029 | 86.219
5 | 0.795 | 0.00875 | -0.03 | 90.852
5.5 | 0.853 | 0.00897 | -0.031 | 95.085
6 | 0.909 | 0.00921 | -0.031 | 98.715
6.5 | 0.964 | 0.00948 | -0.032 | 101.739
7 | 1.019 | 0.00982 | -0.033 | 103.766
7.5 | 1.072 | 0.01025 | -0.033 | 104.556
8 | 1.123 | 0.01077 | -0.034 | 104.265
8.5 | 1.169 | 0.01276 | -0.035 | 91.662
9 | 1.2 | 0.02159 | -0.035 | 55.582
9.5 | 1.246 | 0.02272 | -0.035 | 54.84
10 | 1.289 | 0.0241 | -0.036 | 53.473
10.5 | 1.329 | 0.02555 | -0.037 | 52.014
11 | 1.366 | 0.02709 | -0.037 | 50.436
11.5 | 1.401 | 0.02868 | -0.038 | 48.847
12 | 1.433 | 0.03048 | -0.038 | 46.992
12.5 | 1.461 | 0.03226 | -0.039 | 45.293
13 | 1.486 | 0.03431 | -0.039 | 43.309
13.5 | 1.508 | 0.03629 | -0.04 | 41.557
14 | 1.526 | 0.03869 | -0.041 | 39.453
14.5 | 1.541 | 0.04104 | -0.041 | 37.554
15 | 1.552 | 0.04391 | -0.042 | 35.346
15.5 | 1.556 | 0.04702 | -0.042 | 33.093
16 | 1.556 | 0.05025 | -0.042 | 30.96
16.5 | 1.552 | 0.05374 | -0.043 | 28.874
17 | 1.543 | 0.05764 | -0.043 | 26.769
17.5 | 1.531 | 0.06185 | -0.044 | 24.76
18 | 1.515 | 0.06685 | -0.044 | 22.666
18.5 | 1.496 | 0.07206 | -0.044 | 20.76
19 | 1.472 | 0.07908 | -0.044 | 18.613
19.5 | 1.445 | 0.08682 | -0.044 | 16.638
20 | 1.409 | 0.0991 | -0.044 | 14.218

## 34. Re 750k Mach 0.00 (2)
BIGFOIL.COM POLAR EXPORT
NACA64-319 a=0.0
NACA64-319 a=0.0 |  |  |  | Cl Max: | 1.2329 | at alpha= | 20 | deg
XFOIL ncrit=9 |  |  |  | L/D Max: | 108.151 | at alpha= | 7.5 | deg
Re: | 750000 |  |  | Cd Min: | 0.11335 | at alpha= | 20 | deg
Mach: | 0 |  |  | Cl=0 at alpha= | -1.5051 | deg
|  |  |  | @ Cl=0.1, Cd= | 0.0080329
|  |  |  | @ Cl=0.4, Cd= | 0.0082711
|  |  |  | @ Cl=0.6, Cd= | 0.0084905
alpha (deg) | Cl | Cd | Cm | Cl/Cd
-20 | -1.0806 | 0.09465 | -0.0335 | -11.4168
-19.5 | -1.0907 | 0.08546 | -0.0387 | -12.7627
-19 | -1.0989 | 0.07711 | -0.0429 | -14.2511
-18.5 | -1.1005 | 0.07007 | -0.0463 | -15.7057
-18 | -1.0996 | 0.06373 | -0.049 | -17.254
-17.5 | -1.0951 | 0.05818 | -0.051 | -18.8226
-17 | -1.0871 | 0.0533 | -0.0524 | -20.3959
-16.5 | -1.0764 | 0.04893 | -0.0533 | -21.9988
-16 | -1.0619 | 0.04507 | -0.0532 | -23.5611
-15.5 | -1.0438 | 0.04177 | -0.0535 | -24.9892
-15 | -1.0236 | 0.03878 | -0.0537 | -26.395
-14.5 | -0.9889 | 0.03589 | -0.0564 | -27.5536
-14 | -0.9695 | 0.03365 | -0.0546 | -28.8113
-13.5 | -0.9473 | 0.03163 | -0.0534 | -29.9494
-13 | -0.9225 | 0.02969 | -0.052 | -31.0711
-12.5 | -0.9007 | 0.02737 | -0.05 | -32.9083
-12 | -0.877 | 0.02539 | -0.0482 | -34.5412
-11.5 | -0.8496 | 0.02373 | -0.0466 | -35.8028
-11 | -0.8217 | 0.02215 | -0.0447 | -37.0971
-10.5 | -0.7936 | 0.02067 | -0.0426 | -38.3938
-10 | -0.7676 | 0.01918 | -0.04 | -40.0209
-9.5 | -0.7506 | 0.01738 | -0.0361 | -43.1876
-9 | -0.7244 | 0.01628 | -0.0326 | -44.4963
-8.5 | -0.6968 | 0.01551 | -0.0287 | -44.9259
-8 | -0.66 | 0.01466 | -0.0263 | -45.0205
-7.5 | -0.6194 | 0.01388 | -0.0245 | -44.6254
-7 | -0.5742 | 0.01324 | -0.0232 | -43.3686
-6.5 | -0.5267 | 0.01261 | -0.0223 | -41.7684
-6 | -0.4799 | 0.01191 | -0.0213 | -40.2939
-5.5 | -0.4338 | 0.01096 | -0.0204 | -39.5803
-5 | -0.3928 | 0.00951 | -0.019 | -41.3039
-4.5 | -0.3485 | 0.00817 | -0.018 | -42.6561
-4 | -0.2916 | 0.00807 | -0.0185 | -36.1338
-3.5 | -0.2331 | 0.008 | -0.0191 | -29.1375
-3 | -0.1749 | 0.00801 | -0.0197 | -21.8352
-2.5 | -0.1169 | 0.00799 | -0.0203 | -14.6308
-2 | -0.0582 | 0.00802 | -0.0209 | -7.2569
-1.5 | 0.0006 | 0.00805 | -0.0217 | 0.074534
-1 | 0.0602 | 0.00806 | -0.0226 | 7.469
-0.5 | 0.1189 | 0.00802 | -0.0234 | 14.8254
0 | 0.1778 | 0.00809 | -0.0242 | 21.9778
0.5 | 0.2368 | 0.00807 | -0.025 | 29.3432
1 | 0.2958 | 0.00813 | -0.0258 | 36.3838
1.5 | 0.3542 | 0.00824 | -0.0266 | 42.9854
2 | 0.4132 | 0.00828 | -0.0274 | 49.9034
2.5 | 0.4715 | 0.00828 | -0.0281 | 56.9444
3 | 0.5296 | 0.00845 | -0.0289 | 62.6746
3.5 | 0.5879 | 0.00848 | -0.0296 | 69.3278
4 | 0.6455 | 0.00853 | -0.0302 | 75.6741
4.5 | 0.7029 | 0.00866 | -0.0308 | 81.1663
5 | 0.7601 | 0.00872 | -0.0313 | 87.1674
5.5 | 0.8161 | 0.00881 | -0.0317 | 92.6334
6 | 0.8716 | 0.00893 | -0.0319 | 97.6036
6.5 | 0.9268 | 0.00904 | -0.0322 | 102.5221
7 | 0.9792 | 0.00923 | -0.0319 | 106.0888
7.5 | 1.0296 | 0.00952 | -0.0314 | 108.1513
8 | 1.0687 | 0.01027 | -0.0293 | 104.0604
8.5 | 1.0902 | 0.01159 | -0.0244 | 94.0638
9 | 1.0918 | 0.01299 | -0.0164 | 84.0493
10.5 | 1.1115 | 0.02006 | -0.0029 | 55.4088
11 | 1.1185 | 0.02311 | 0.0001 | 48.399
11.5 | 1.1267 | 0.02627 | 0.0026 | 42.8892
12 | 1.1324 | 0.02979 | 0.0048 | 38.0128
12.5 | 1.1376 | 0.03358 | 0.0066 | 33.8773
13 | 1.1457 | 0.03739 | 0.0078 | 30.6419
13.5 | 1.157 | 0.04115 | 0.0087 | 28.1166
14 | 1.1669 | 0.04519 | 0.0093 | 25.8221
14.5 | 1.1786 | 0.04925 | 0.0095 | 23.931
15 | 1.1851 | 0.05399 | 0.0096 | 21.9504
15.5 | 1.1995 | 0.05808 | 0.0093 | 20.6525
16 | 1.2066 | 0.06308 | 0.0087 | 19.1281
16.5 | 1.2072 | 0.06904 | 0.0078 | 17.4855
17 | 1.2181 | 0.07396 | 0.0067 | 16.4697
17.5 | 1.226 | 0.07942 | 0.0053 | 15.4369
18 | 1.2276 | 0.08583 | 0.0035 | 14.3027
18.5 | 1.2225 | 0.09331 | 0.0011 | 13.1015
19 | 1.2281 | 0.09956 | -0.0012 | 12.3353
19.5 | 1.2312 | 0.10629 | -0.004 | 11.5834
20 | 1.2329 | 0.11335 | -0.0071 | 10.8769

## 35. Re 750k Mach 0.10 (1)
BIGFOIL.COM POLAR EXPORT
NACA64-319 a=0.0
NACA64-319 a=0.0 |  |  |  | Cl Max: | 1.544 | at alpha= | 15.5 | deg
JavaFoil+Calcfoil stall+Eppler ext transition |  |  |  | L/D Max: | 103.72 | at alpha= | 7.5 | deg
Re: | 750000 |  |  | Cd Min: | 0.00753 | at alpha= | -2.5 | deg
Mach: | 0.1 |  |  | Cl=0 at alpha= | -1.5159 | deg
|  |  |  | @ Cl=0.1, Cd= | 0.0075811
|  |  |  | @ Cl=0.4, Cd= | 0.0078867
|  |  |  | @ Cl=0.6, Cd= | 0.0082545
alpha (deg) | Cl | Cd | Cm | Cl/Cd
-18.5 | -0.995 | 0.15732 | 0.002 | -6.327
-18 | -1.011 | 0.14768 | 0.002 | -6.843
-17.5 | -1.024 | 0.14036 | 0.002 | -7.292
-17 | -1.034 | 0.13127 | 0.001 | -7.877
-16.5 | -1.042 | 0.12361 | 0.001 | -8.431
-16 | -1.047 | 0.11606 | 0.001 | -9.023
-15.5 | -1.05 | 0.10794 | 0 | -9.727
-15 | -1.048 | 0.10166 | 0 | -10.31
-14.5 | -1.048 | 0.09207 | -0.001 | -11.385
-14 | -1.085 | 0.06503 | -0.001 | -16.683
-13.5 | -1.137 | 0.03822 | -0.002 | -29.748
-13 | -1.132 | 0.03254 | -0.003 | -34.775
-12.5 | -1.116 | 0.02917 | -0.004 | -38.246
-12 | -1.094 | 0.02646 | -0.004 | -41.347
-11.5 | -1.065 | 0.02471 | -0.005 | -43.107
-11 | -1.031 | 0.02269 | -0.006 | -45.459
-10.5 | -0.992 | 0.02134 | -0.006 | -46.497
-10 | -0.951 | 0.01996 | -0.007 | -47.63
-9.5 | -0.909 | 0.01783 | -0.008 | -50.963
-9 | -0.862 | 0.01693 | -0.009 | -50.891
-8.5 | -0.813 | 0.01606 | -0.009 | -50.593
-8 | -0.761 | 0.01532 | -0.01 | -49.716
-7.5 | -0.709 | 0.01461 | -0.011 | -48.496
-7 | -0.655 | 0.01396 | -0.012 | -46.892
-6.5 | -0.599 | 0.01338 | -0.012 | -44.793
-6 | -0.543 | 0.01286 | -0.013 | -42.195
-5.5 | -0.485 | 0.01239 | -0.014 | -39.173
-5 | -0.427 | 0.01196 | -0.015 | -35.69
-4.5 | -0.368 | 0.01155 | -0.016 | -31.825
-4 | -0.31 | 0.00767 | -0.017 | -40.423
-3.5 | -0.248 | 0.00759 | -0.017 | -32.684
-3 | -0.186 | 0.00758 | -0.018 | -24.511
-2.5 | -0.123 | 0.00753 | -0.019 | -16.382
-2 | -0.061 | 0.00757 | -0.02 | -8.029
-1.5 | 0.002 | 0.00758 | -0.02 | 0.266
-1 | 0.065 | 0.00757 | -0.021 | 8.567
-0.5 | 0.128 | 0.00759 | -0.022 | 16.835
0 | 0.191 | 0.00765 | -0.023 | 24.901
0.5 | 0.253 | 0.00769 | -0.024 | 32.938
1 | 0.316 | 0.00777 | -0.024 | 40.721
1.5 | 0.379 | 0.00786 | -0.025 | 48.242
2 | 0.442 | 0.00794 | -0.026 | 55.629
2.5 | 0.504 | 0.00805 | -0.027 | 62.646
3 | 0.561 | 0.00817 | -0.027 | 68.619
3.5 | 0.621 | 0.0083 | -0.028 | 74.778
4 | 0.68 | 0.00843 | -0.029 | 80.731
4.5 | 0.74 | 0.00858 | -0.029 | 86.223
5 | 0.798 | 0.0088 | -0.03 | 90.743
5.5 | 0.856 | 0.00902 | -0.031 | 94.917
6 | 0.913 | 0.00927 | -0.032 | 98.531
6.5 | 0.968 | 0.00954 | -0.032 | 101.512
7 | 1.023 | 0.0099 | -0.033 | 103.3
7.5 | 1.076 | 0.01037 | -0.034 | 103.72
8 | 1.127 | 0.01087 | -0.034 | 103.647
8.5 | 1.173 | 0.01299 | -0.035 | 90.301
9 | 1.204 | 0.02183 | -0.035 | 55.16
9.5 | 1.25 | 0.02301 | -0.035 | 54.325
10 | 1.293 | 0.0244 | -0.036 | 52.983
10.5 | 1.332 | 0.02593 | -0.037 | 51.384
11 | 1.369 | 0.0275 | -0.037 | 49.784
11.5 | 1.403 | 0.02917 | -0.038 | 48.089
12 | 1.434 | 0.03095 | -0.039 | 46.325
12.5 | 1.461 | 0.03278 | -0.039 | 44.575
13 | 1.485 | 0.03482 | -0.04 | 42.648
13.5 | 1.505 | 0.03709 | -0.04 | 40.583
14 | 1.522 | 0.03942 | -0.041 | 38.605
14.5 | 1.534 | 0.04182 | -0.041 | 36.689
15 | 1.543 | 0.04483 | -0.042 | 34.417
15.5 | 1.544 | 0.04836 | -0.042 | 31.922
16 | 1.54 | 0.05181 | -0.043 | 29.728
16.5 | 1.533 | 0.0551 | -0.043 | 27.818
17 | 1.521 | 0.05944 | -0.043 | 25.58
17.5 | 1.503 | 0.06458 | -0.044 | 23.274
18 | 1.484 | 0.06938 | -0.044 | 21.391
18.5 | 1.46 | 0.07493 | -0.044 | 19.485
19 | 1.426 | 0.08565 | -0.044 | 16.645
19.5 | 1.387 | 0.09847 | -0.044 | 14.084
20 | 1.337 | 0.11637 | -0.042 | 11.493

## 36. Re 750k Mach 0.10 (2)
BIGFOIL.COM POLAR EXPORT
NACA64-319 a=0.0
NACA64-319 a=0.0 |  |  |  | Cl Max: | 1.2233 | at alpha= | 20 | deg
XFOIL ncrit=9 |  |  |  | L/D Max: | 107.7 | at alpha= | 7.5 | deg
Re: | 750000 |  |  | Cd Min: | 0.11677 | at alpha= | 20 | deg
Mach: | 0.1 |  |  | Cl=0 at alpha= | -1.5059 | deg
|  |  |  | @ Cl=0.1, Cd= | 0.00806
|  |  |  | @ Cl=0.4, Cd= | 0.008292
|  |  |  | @ Cl=0.6, Cd= | 0.0085202
alpha (deg) | Cl | Cd | Cm | Cl/Cd
-20 | -1.0307 | 0.10507 | -0.0285 | -9.8097
-19.5 | -1.0518 | 0.09341 | -0.0355 | -11.26
-19 | -1.0678 | 0.08331 | -0.0411 | -12.8172
-18.5 | -1.0746 | 0.07517 | -0.0453 | -14.2956
-18 | -1.0781 | 0.06789 | -0.0487 | -15.8801
-17.5 | -1.0779 | 0.06155 | -0.0512 | -17.5126
-17 | -1.0733 | 0.05605 | -0.053 | -19.149
-16.5 | -1.0652 | 0.05124 | -0.0543 | -20.7884
-16 | -1.0541 | 0.04687 | -0.0545 | -22.4899
-15.5 | -1.0375 | 0.04329 | -0.0547 | -23.9663
-15 | -1.0182 | 0.0401 | -0.0551 | -25.3915
-14.5 | -0.984 | 0.03702 | -0.0578 | -26.5802
-13.5 | -0.9448 | 0.03249 | -0.0547 | -29.0797
-13 | -0.9204 | 0.03044 | -0.0533 | -30.2365
-12.5 | -0.8969 | 0.02817 | -0.0514 | -31.8388
-12 | -0.8736 | 0.02607 | -0.0496 | -33.5098
-11.5 | -0.8463 | 0.02433 | -0.048 | -34.7842
-11 | -0.8184 | 0.02269 | -0.0461 | -36.0688
-10.5 | -0.7905 | 0.02112 | -0.044 | -37.429
-10 | -0.7611 | 0.01976 | -0.0418 | -38.5172
-9.5 | -0.7464 | 0.01774 | -0.0378 | -42.0744
-9 | -0.7204 | 0.01653 | -0.0344 | -43.5814
-8.5 | -0.6942 | 0.01565 | -0.0303 | -44.3578
-8 | -0.6588 | 0.01488 | -0.0275 | -44.2742
-7.5 | -0.6204 | 0.01399 | -0.0253 | -44.346
-7 | -0.5751 | 0.01339 | -0.0239 | -42.95
-6.5 | -0.5284 | 0.01269 | -0.0229 | -41.6391
-6 | -0.4813 | 0.012 | -0.0218 | -40.1083
-5.5 | -0.435 | 0.01109 | -0.0209 | -39.2245
-5 | -0.3933 | 0.0097 | -0.0195 | -40.5464
-4.5 | -0.3506 | 0.0082 | -0.0182 | -42.7561
-4 | -0.2933 | 0.00809 | -0.0186 | -36.2546
-3.5 | -0.2345 | 0.00802 | -0.0193 | -29.2394
-3 | -0.176 | 0.00805 | -0.0198 | -21.8634
-2.5 | -0.1175 | 0.00802 | -0.0204 | -14.6509
-2 | -0.0585 | 0.00806 | -0.0211 | -7.2581
-1.5 | 0.0007 | 0.00807 | -0.0218 | 0.086741
-1 | 0.0606 | 0.00808 | -0.0227 | 7.5
-0.5 | 0.1196 | 0.00805 | -0.0235 | 14.8571
0 | 0.179 | 0.00811 | -0.0243 | 22.0715
0.5 | 0.2384 | 0.00811 | -0.0251 | 29.3958
1 | 0.2976 | 0.00816 | -0.026 | 36.4706
1.5 | 0.3565 | 0.00827 | -0.0267 | 43.1076
2 | 0.4158 | 0.0083 | -0.0276 | 50.0964
2.5 | 0.4744 | 0.00832 | -0.0283 | 57.0192
3 | 0.533 | 0.00848 | -0.029 | 62.8538
3.5 | 0.5915 | 0.00851 | -0.0297 | 69.5065
4 | 0.6496 | 0.00858 | -0.0303 | 75.711
4.5 | 0.7074 | 0.0087 | -0.0309 | 81.3103
5 | 0.7649 | 0.00877 | -0.0314 | 87.2178
5.5 | 0.8212 | 0.00885 | -0.0317 | 92.791
6 | 0.8769 | 0.009 | -0.0319 | 97.4333
6.5 | 0.9324 | 0.00909 | -0.0321 | 102.5743
7 | 0.9848 | 0.00931 | -0.0318 | 105.7787
7.5 | 1.035 | 0.00961 | -0.0311 | 107.7003
8 | 1.0724 | 0.01044 | -0.0286 | 102.7203
8.5 | 1.0916 | 0.01177 | -0.0233 | 92.7443
9 | 1.0896 | 0.01327 | -0.0147 | 82.11
9.5 | 1.0853 | 0.0153 | -0.0072 | 70.9346
10 | 1.1009 | 0.01788 | -0.005 | 61.5716
10.5 | 1.1072 | 0.02082 | -0.0016 | 53.1796
11 | 1.1138 | 0.02398 | 0.0012 | 46.447
11.5 | 1.122 | 0.02722 | 0.0036 | 41.2197
12 | 1.1269 | 0.03088 | 0.0058 | 36.4929
12.5 | 1.1327 | 0.03474 | 0.0075 | 32.6051
13 | 1.14 | 0.03873 | 0.0087 | 29.4345
13.5 | 1.1515 | 0.04256 | 0.0095 | 27.0559
14 | 1.1621 | 0.04664 | 0.01 | 24.9164
14.5 | 1.1722 | 0.05095 | 0.0102 | 23.0069
15 | 1.1801 | 0.05565 | 0.0101 | 21.2058
15.5 | 1.193 | 0.05999 | 0.0097 | 19.8866
16 | 1.1981 | 0.06535 | 0.0091 | 18.3336
16.5 | 1.2009 | 0.07116 | 0.0081 | 16.8761
17 | 1.2101 | 0.07644 | 0.0069 | 15.8307
17.5 | 1.2167 | 0.08219 | 0.0053 | 14.8035
18 | 1.2162 | 0.089 | 0.0033 | 13.6652
18.5 | 1.2146 | 0.09614 | 0.0009 | 12.6337
19 | 1.219 | 0.10269 | -0.0016 | 11.8707
19.5 | 1.2217 | 0.1096 | -0.0045 | 11.1469
20 | 1.2233 | 0.11677 | -0.0078 | 10.4761

## 37. Re 750k Mach 0.25 (1)
BIGFOIL.COM POLAR EXPORT
NACA64-319 a=0.0
NACA64-319 a=0.0 |  |  |  | Cl Max: | 1.477 | at alpha= | 14 | deg
JavaFoil+Calcfoil stall+Eppler ext transition |  |  |  | L/D Max: | 100.515 | at alpha= | 7.5 | deg
Re: | 750000 |  |  | Cd Min: | 0.00764 | at alpha= | -2 | deg
Mach: | 0.25 |  |  | Cl=0 at alpha= | -1.5154 | deg
|  |  |  | @ Cl=0.1, Cd= | 0.0076906
|  |  |  | @ Cl=0.4, Cd= | 0.0080537
|  |  |  | @ Cl=0.6, Cd= | 0.0084225
alpha (deg) | Cl | Cd | Cm | Cl/Cd
-17.5 | -0.794 | 0.15763 | 0.001 | -5.039
-17 | -0.835 | 0.14685 | 0.001 | -5.687
-16.5 | -0.871 | 0.13919 | 0.001 | -6.257
-16 | -0.902 | 0.13165 | 0 | -6.851
-15.5 | -0.927 | 0.12212 | 0 | -7.591
-15 | -0.948 | 0.11304 | 0 | -8.384
-14.5 | -0.962 | 0.106 | -0.001 | -9.075
-14 | -0.97 | 0.0991 | -0.001 | -9.789
-13.5 | -0.977 | 0.08946 | -0.002 | -10.92
-13 | -0.977 | 0.08218 | -0.002 | -11.883
-12.5 | -1.069 | 0.03848 | -0.004 | -27.788
-12 | -1.068 | 0.0324 | -0.004 | -32.947
-11.5 | -1.057 | 0.02777 | -0.005 | -38.058
-11 | -1.03 | 0.02531 | -0.006 | -40.694
-10.5 | -0.996 | 0.02323 | -0.006 | -42.891
-10 | -0.959 | 0.0214 | -0.007 | -44.817
-9.5 | -0.919 | 0.01907 | -0.008 | -48.22
-9 | -0.874 | 0.01795 | -0.009 | -48.685
-8.5 | -0.826 | 0.01703 | -0.01 | -48.509
-8 | -0.775 | 0.01612 | -0.01 | -48.077
-7.5 | -0.722 | 0.01535 | -0.011 | -47.06
-7 | -0.668 | 0.0146 | -0.012 | -45.748
-6.5 | -0.612 | 0.01393 | -0.013 | -43.935
-6 | -0.555 | 0.01332 | -0.013 | -41.632
-5.5 | -0.496 | 0.01278 | -0.014 | -38.825
-5 | -0.437 | 0.01235 | -0.015 | -35.366
-4.5 | -0.376 | 0.01189 | -0.016 | -31.639
-4 | -0.318 | 0.00777 | -0.017 | -40.944
-3.5 | -0.255 | 0.00771 | -0.018 | -33.014
-3 | -0.191 | 0.00766 | -0.019 | -24.9
-2.5 | -0.127 | 0.00765 | -0.019 | -16.564
-2 | -0.063 | 0.00764 | -0.02 | -8.185
-1.5 | 0.002 | 0.00768 | -0.021 | 0.269
-1 | 0.067 | 0.00767 | -0.022 | 8.692
-0.5 | 0.131 | 0.00771 | -0.023 | 17.021
0 | 0.196 | 0.00779 | -0.023 | 25.131
0.5 | 0.26 | 0.00783 | -0.024 | 33.257
1 | 0.325 | 0.00794 | -0.025 | 40.913
1.5 | 0.389 | 0.00803 | -0.026 | 48.482
2 | 0.454 | 0.00817 | -0.027 | 55.589
2.5 | 0.514 | 0.00825 | -0.027 | 62.308
3 | 0.574 | 0.00835 | -0.028 | 68.704
3.5 | 0.635 | 0.00852 | -0.029 | 74.577
4 | 0.696 | 0.00869 | -0.029 | 80.168
4.5 | 0.757 | 0.00888 | -0.03 | 85.284
5 | 0.817 | 0.00909 | -0.031 | 89.915
5.5 | 0.876 | 0.00935 | -0.032 | 93.748
6 | 0.934 | 0.00964 | -0.032 | 96.915
6.5 | 0.99 | 0.00996 | -0.033 | 99.483
7 | 1.045 | 0.01041 | -0.034 | 100.442
7.5 | 1.099 | 0.01093 | -0.034 | 100.515
8 | 1.15 | 0.0115 | -0.035 | 100.03
8.5 | 1.18 | 0.02199 | -0.035 | 53.649
9 | 1.227 | 0.02333 | -0.036 | 52.58
9.5 | 1.271 | 0.02473 | -0.036 | 51.398
10 | 1.312 | 0.02627 | -0.037 | 49.934
10.5 | 1.348 | 0.02796 | -0.038 | 48.226
11 | 1.381 | 0.02977 | -0.038 | 46.384
11.5 | 1.41 | 0.03176 | -0.039 | 44.378
12 | 1.433 | 0.03384 | -0.039 | 42.364
12.5 | 1.453 | 0.03609 | -0.04 | 40.246
13 | 1.466 | 0.03859 | -0.04 | 37.994
13.5 | 1.475 | 0.04128 | -0.041 | 35.719
14 | 1.477 | 0.0443 | -0.042 | 33.336
14.5 | 1.473 | 0.0475 | -0.042 | 31.008
15 | 1.463 | 0.05133 | -0.042 | 28.493
15.5 | 1.441 | 0.05565 | -0.043 | 25.889
16 | 1.407 | 0.06215 | -0.043 | 22.64
16.5 | 1.366 | 0.06969 | -0.043 | 19.598
17 | 1.32 | 0.07636 | -0.043 | 17.293
17.5 | 1.209 | 0.1146 | -0.038 | 10.553
18 | 1.126 | 0.14482 | -0.033 | 7.775
18.5 | 1.059 | 0.1669 | -0.028 | 6.346
19 | 1.004 | 0.17762 | -0.027 | 5.653

## 38. Re 750k Mach 0.25 (2)
BIGFOIL.COM POLAR EXPORT
NACA64-319 a=0.0
NACA64-319 a=0.0 |  |  |  | Cl Max: | 1.1737 | at alpha= | 20 | deg
XFOIL ncrit=9 |  |  |  | L/D Max: | 105.399 | at alpha= | 7 | deg
Re: | 750000 |  |  | Cd Min: | 0.20501 | at alpha= | -20 | deg
Mach: | 0.25 |  |  | Cl=0 at alpha= | -1.5098 | deg
|  |  |  | @ Cl=0.1, Cd= | 0.0082565
|  |  |  | @ Cl=0.4, Cd= | 0.0084601
|  |  |  | @ Cl=0.6, Cd= | 0.0087082
alpha (deg) | Cl | Cd | Cm | Cl/Cd
-20 | -0.643 | 0.20501 | 0.0251 | -3.1364
-19.5 | -0.6318 | 0.19666 | 0.0196 | -3.2127
-19 | -0.6035 | 0.19439 | 0.017 | -3.1046
-18.5 | -0.5809 | 0.1902 | 0.0132 | -3.0542
-18 | -0.8676 | 0.10855 | -0.031 | -7.9926
-17.5 | -0.9125 | 0.09203 | -0.0416 | -9.9152
-17 | -0.9413 | 0.07968 | -0.0488 | -11.8135
-16.5 | -0.9613 | 0.06963 | -0.054 | -13.8058
-16 | -0.9759 | 0.06113 | -0.0573 | -15.9643
-15.5 | -0.9767 | 0.05477 | -0.0593 | -17.8328
-14.5 | -0.9485 | 0.04498 | -0.0638 | -21.0871
-14 | -0.9391 | 0.04116 | -0.0624 | -22.8158
-13.5 | -0.9242 | 0.038 | -0.0615 | -24.3211
-13 | -0.9045 | 0.03504 | -0.0602 | -25.8134
-12.5 | -0.8811 | 0.0325 | -0.0588 | -27.1108
-12 | -0.8569 | 0.02986 | -0.0567 | -28.6973
-11.5 | -0.83 | 0.02775 | -0.0551 | -29.9099
-11 | -0.802 | 0.02576 | -0.0532 | -31.1335
-10.5 | -0.7737 | 0.02384 | -0.0511 | -32.4539
-10 | -0.7452 | 0.02205 | -0.0488 | -33.7959
-9.5 | -0.7224 | 0.02008 | -0.0458 | -35.9761
-9 | -0.7002 | 0.01825 | -0.0425 | -38.3671
-8.5 | -0.6728 | 0.01686 | -0.0393 | -39.9051
-8 | -0.6444 | 0.01578 | -0.0355 | -40.8365
-7.5 | -0.6209 | 0.01473 | -0.0305 | -42.1521
-7 | -0.58 | 0.01396 | -0.0281 | -41.5473
-6.5 | -0.5361 | 0.0132 | -0.0261 | -40.6136
-6 | -0.4883 | 0.0125 | -0.0248 | -39.064
-5.5 | -0.4412 | 0.01171 | -0.0234 | -37.6772
-5 | -0.3962 | 0.01056 | -0.0219 | -37.5189
-4.5 | -0.3613 | 0.00847 | -0.0194 | -42.6564
-4 | -0.3025 | 0.00825 | -0.0197 | -36.6667
-3.5 | -0.2426 | 0.00817 | -0.0201 | -29.694
-3 | -0.1818 | 0.00815 | -0.0207 | -22.3067
-2.5 | -0.1208 | 0.00822 | -0.0212 | -14.6959
-2 | -0.0603 | 0.00829 | -0.0218 | -7.2738
-1.5 | 0.0012 | 0.00821 | -0.0226 | 0.14616
-1 | 0.0627 | 0.00822 | -0.0234 | 7.6277
-0.5 | 0.124 | 0.00828 | -0.0242 | 14.9758
0 | 0.1854 | 0.00825 | -0.0251 | 22.4727
0.5 | 0.247 | 0.00831 | -0.0259 | 29.7232
1 | 0.3076 | 0.00841 | -0.0266 | 36.5755
1.5 | 0.3692 | 0.00845 | -0.0275 | 43.6923
2 | 0.4301 | 0.00847 | -0.0283 | 50.7792
2.5 | 0.4907 | 0.00861 | -0.029 | 56.9919
3 | 0.5514 | 0.00866 | -0.0297 | 63.6721
3.5 | 0.6119 | 0.00872 | -0.0303 | 70.172
4 | 0.6721 | 0.00891 | -0.0308 | 75.4321
4.5 | 0.7319 | 0.00895 | -0.0313 | 81.7765
5.5 | 0.8494 | 0.00911 | -0.0317 | 93.2382
6 | 0.9072 | 0.00927 | -0.0318 | 97.8641
6.5 | 0.9635 | 0.00944 | -0.0315 | 102.0657
7 | 1.0171 | 0.00965 | -0.0308 | 105.399
7.5 | 1.0633 | 0.01013 | -0.029 | 104.9654
8 | 1.0847 | 0.01139 | -0.0235 | 95.2327
8.5 | 1.0807 | 0.01298 | -0.0143 | 83.2589
9 | 1.0758 | 0.01527 | -0.0068 | 70.4519
9.5 | 1.0687 | 0.01799 | 0.0001 | 59.4052
10 | 1.0833 | 0.02149 | 0.001 | 50.4095
10.5 | 1.0871 | 0.02503 | 0.004 | 43.4319
11 | 1.0912 | 0.02875 | 0.0066 | 37.9548
11.5 | 1.0959 | 0.03267 | 0.0087 | 33.5445
12 | 1.0989 | 0.03702 | 0.0104 | 29.684
12.5 | 1.1066 | 0.04124 | 0.0116 | 26.8332
13 | 1.116 | 0.04552 | 0.0124 | 24.5167
13.5 | 1.124 | 0.05015 | 0.0129 | 22.4128
14 | 1.1361 | 0.0546 | 0.0131 | 20.8077
14.5 | 1.139 | 0.06017 | 0.0129 | 18.9297
15 | 1.1503 | 0.06507 | 0.0124 | 17.6779
15.5 | 1.1573 | 0.07062 | 0.0115 | 16.3877
16 | 1.1556 | 0.07738 | 0.0102 | 14.9341
16.5 | 1.1631 | 0.08331 | 0.0087 | 13.9611
17 | 1.1675 | 0.08981 | 0.0068 | 12.9997
17.5 | 1.1683 | 0.097 | 0.0043 | 12.0443
18 | 1.1662 | 0.10465 | 0.0015 | 11.1438
18.5 | 1.1703 | 0.11177 | -0.0015 | 10.4706
19 | 1.172 | 0.11931 | -0.0049 | 9.8231
19.5 | 1.1731 | 0.12706 | -0.0087 | 9.2326
20 | 1.1737 | 0.13493 | -0.0128 | 8.6986

## 39. Re 750k Mach 0.50 (1)
BIGFOIL.COM POLAR EXPORT
NACA64-319 a=0.0
NACA64-319 a=0.0 |  |  |  | Cl Max: | 1.304 | at alpha= | 9.5 | deg
JavaFoil+Calcfoil stall+Eppler ext transition |  |  |  | L/D Max: | 87.641 | at alpha= | 6.5 | deg
Re: | 750000 |  |  | Cd Min: | 0.00779 | at alpha= | -0.5 | deg
Mach: | 0.5 |  |  | Cl=0 at alpha= | -1.5139 | deg
|  |  |  | @ Cl=0.1, Cd= | 0.0081033
|  |  |  | @ Cl=0.4, Cd= | 0.008764
|  |  |  | @ Cl=0.6, Cd= | 0.0093168
alpha (deg) | Cl | Cd | Cm | Cl/Cd
-20 | -1.049 | 0.21659 | 0.004 | -4.845
-19.5 | -1.022 | 0.21179 | 0.003 | -4.825
-19 | -0.993 | 0.20156 | 0.003 | -4.928
-18.5 | -0.964 | 0.19433 | 0.003 | -4.962
-18 | -0.937 | 0.1897 | 0.002 | -4.937
-17.5 | -0.909 | 0.1836 | 0.002 | -4.95
-17 | -0.881 | 0.17823 | 0.001 | -4.944
-16.5 | -0.851 | 0.17373 | 0.001 | -4.901
-16 | -0.823 | 0.16427 | 0.001 | -5.012
-15.5 | -0.795 | 0.16273 | 0 | -4.887
-15 | -0.767 | 0.15863 | 0 | -4.838
-14.5 | -0.738 | 0.14997 | -0.001 | -4.922
-14 | -0.71 | 0.14688 | -0.001 | -4.832
-13.5 | -0.682 | 0.14108 | -0.001 | -4.832
-13 | -0.654 | 0.13128 | -0.002 | -4.98
-12.5 | -0.626 | 0.13248 | -0.002 | -4.723
-12 | -0.597 | 0.12361 | -0.002 | -4.827
-11.5 | -0.568 | 0.11255 | -0.003 | -5.049
-11 | -0.541 | 0.10262 | -0.003 | -5.273
-10.5 | -0.513 | 0.08961 | -0.004 | -5.725
-10 | -0.542 | 0.06595 | -0.002 | -8.226
-9.5 | -0.724 | 0.07008 | -0.005 | -10.33
-9 | -0.743 | 0.06024 | -0.006 | -12.34
-8.5 | -0.84 | 0.02414 | -0.01 | -34.808
-8 | -0.81 | 0.02068 | -0.011 | -39.165
-7.5 | -0.766 | 0.01923 | -0.012 | -39.844
-7 | -0.716 | 0.01794 | -0.013 | -39.907
-6.5 | -0.661 | 0.01686 | -0.014 | -39.209
-6 | -0.603 | 0.0159 | -0.015 | -37.915
-5.5 | -0.542 | 0.01504 | -0.016 | -36.018
-5 | -0.478 | 0.01428 | -0.017 | -33.476
-4.5 | -0.413 | 0.01358 | -0.018 | -30.399
-4 | -0.346 | 0.01298 | -0.019 | -26.67
-3.5 | -0.284 | 0.00835 | -0.02 | -33.999
-3 | -0.213 | 0.00822 | -0.021 | -25.915
-2.5 | -0.141 | 0.00817 | -0.022 | -17.327
-2 | -0.07 | 0.00819 | -0.023 | -8.536
-1.5 | 0.002 | 0.00822 | -0.023 | 0.281
-1 | 0.075 | 0.00827 | -0.024 | 9.008
-0.5 | 0.147 | 0.00779 | -0.025 | 18.823
0 | 0.217 | 0.00848 | -0.026 | 25.563
0.5 | 0.287 | 0.00856 | -0.027 | 33.581
1 | 0.358 | 0.00865 | -0.028 | 41.358
1.5 | 0.428 | 0.00884 | -0.028 | 48.386
2 | 0.498 | 0.009 | -0.029 | 55.252
2.5 | 0.567 | 0.0092 | -0.03 | 61.594
3 | 0.632 | 0.00943 | -0.031 | 66.958
3.5 | 0.699 | 0.00971 | -0.032 | 72.036
4 | 0.767 | 0.00998 | -0.032 | 76.826
4.5 | 0.833 | 0.01032 | -0.033 | 80.67
5 | 0.898 | 0.01072 | -0.034 | 83.807
5.5 | 0.962 | 0.01116 | -0.035 | 86.236
6 | 1.024 | 0.01171 | -0.036 | 87.399
6.5 | 1.083 | 0.01235 | -0.036 | 87.641
7 | 1.138 | 0.01311 | -0.037 | 86.826
7.5 | 1.186 | 0.0163 | -0.038 | 72.791
8 | 1.217 | 0.02734 | -0.038 | 44.534
8.5 | 1.257 | 0.02946 | -0.038 | 42.66
9 | 1.287 | 0.03194 | -0.039 | 40.282
9.5 | 1.304 | 0.03485 | -0.04 | 37.409
10 | 1.291 | 0.0383 | -0.04 | 33.698
10.5 | 1.222 | 0.0423 | -0.041 | 28.88
11 | 0.706 | 0.09688 | -0.017 | 7.284
11.5 | 0.733 | 0.10751 | -0.018 | 6.822
12 | 0.762 | 0.11574 | -0.02 | 6.582
12.5 | 0.79 | 0.12319 | -0.021 | 6.409
13 | 0.817 | 0.13204 | -0.021 | 6.186
13.5 | 0.846 | 0.13897 | -0.023 | 6.086
14 | 0.873 | 0.14367 | -0.024 | 6.077
14.5 | 0.901 | 0.15042 | -0.025 | 5.992

## 40. Re 750k Mach 0.50 (2)
BIGFOIL.COM POLAR EXPORT
NACA64-319 a=0.0
NACA64-319 a=0.0 |  |  |  | Cl Max: | 1.0851 | at alpha= | 7 | deg
XFOIL ncrit=9 |  |  |  | L/D Max: | 94.7602 | at alpha= | 6.5 | deg
Re: | 750000 |  |  | Cd Min: | 0.16025 | at alpha= | -15.5 | deg
Mach: | 0.5 |  |  | Cl=0 at alpha= | -1.5163 | deg
|  |  |  | @ Cl=0.1, Cd= | 0.0090493
|  |  |  | @ Cl=0.4, Cd= | 0.0093782
|  |  |  | @ Cl=0.6, Cd= | 0.009747
alpha (deg) | Cl | Cd | Cm | Cl/Cd
-15.5 | -0.4978 | 0.16025 | -0.0112 | -3.1064
-15 | -0.484 | 0.15067 | -0.0151 | -3.2123
-14.5 | -0.4689 | 0.14234 | -0.0194 | -3.2942
-14 | -0.4726 | 0.12984 | -0.0263 | -3.6399
-13.5 | -0.4932 | 0.11432 | -0.0353 | -4.3142
-13 | -0.552 | 0.09215 | -0.0493 | -5.9902
-12.5 | -0.6009 | 0.07523 | -0.0611 | -7.9875
-12 | -0.6388 | 0.06259 | -0.0687 | -10.2061
-11.5 | -0.6643 | 0.05294 | -0.0729 | -12.5482
-11 | -0.6818 | 0.04505 | -0.0747 | -15.1343
-10.5 | -0.6854 | 0.03893 | -0.0744 | -17.606
-10 | -0.6741 | 0.0344 | -0.0727 | -19.5959
-9.5 | -0.6517 | 0.0309 | -0.0701 | -21.0906
-9 | -0.625 | 0.02805 | -0.0672 | -22.2816
-8 | -0.5667 | 0.02327 | -0.0611 | -24.3532
-7.5 | -0.5377 | 0.0211 | -0.0578 | -25.4834
-7 | -0.5175 | 0.01862 | -0.0539 | -27.7927
-6.5 | -0.4896 | 0.01673 | -0.0501 | -29.2648
-6 | -0.464 | 0.01503 | -0.0454 | -30.8716
-5.5 | -0.4385 | 0.01396 | -0.0394 | -31.4112
-5 | -0.4005 | 0.01299 | -0.0349 | -30.8314
-4.5 | -0.3609 | 0.01183 | -0.031 | -30.5072
-4 | -0.3407 | 0.00918 | -0.0254 | -37.1133
-3.5 | -0.2767 | 0.00889 | -0.0246 | -31.1249
-3 | -0.2074 | 0.00885 | -0.0246 | -23.435
-2.5 | -0.1374 | 0.00892 | -0.0249 | -15.4036
-2 | -0.0682 | 0.00905 | -0.0251 | -7.5359
-1.5 | 0.0023 | 0.00901 | -0.0258 | 0.25527
-1 | 0.073 | 0.00903 | -0.0266 | 8.0842
-0.5 | 0.1429 | 0.00908 | -0.0273 | 15.7379
0 | 0.213 | 0.0091 | -0.0281 | 23.4066
0.5 | 0.2834 | 0.00919 | -0.029 | 30.8379
1 | 0.3529 | 0.00925 | -0.0296 | 38.1514
1.5 | 0.4227 | 0.00944 | -0.0304 | 44.7775
2 | 0.492 | 0.00952 | -0.0309 | 51.6807
2.5 | 0.5616 | 0.00963 | -0.0314 | 58.3178
3 | 0.6305 | 0.00984 | -0.0317 | 64.0752
3.5 | 0.699 | 0.00998 | -0.0318 | 70.0401
4 | 0.7676 | 0.01014 | -0.0318 | 75.7002
4.5 | 0.834 | 0.01032 | -0.0312 | 80.814
5 | 0.9003 | 0.01049 | -0.0304 | 85.8246
5.5 | 0.9617 | 0.01063 | -0.0287 | 90.4704
6 | 1.0201 | 0.01088 | -0.0263 | 93.7592
6.5 | 1.067 | 0.01126 | -0.0221 | 94.7602
7 | 1.0851 | 0.01217 | -0.0141 | 89.1619
7.5 | 1.0695 | 0.01504 | -0.0045 | 71.1104
8 | 1.0491 | 0.01904 | 0.0033 | 55.0998
8.5 | 1.0304 | 0.02353 | 0.0096 | 43.7909
9 | 1.0108 | 0.02846 | 0.0149 | 35.5165
10 | 1.0068 | 0.03886 | 0.0182 | 25.9084
10.5 | 1.0086 | 0.04406 | 0.0197 | 22.8915
11 | 1.0111 | 0.04949 | 0.0207 | 20.4304
11.5 | 1.0141 | 0.05517 | 0.0213 | 18.3814
12 | 1.0193 | 0.06103 | 0.0214 | 16.7016

## 41. Re 1M Mach 0.00 (1)
BIGFOIL.COM POLAR EXPORT
NACA64-319 a=0.0
NACA64-319 a=0.0 |  |  |  | Cl Max: | 1.56 | at alpha= | 15.5 | deg
JavaFoil+Calcfoil stall+Eppler ext transition |  |  |  | L/D Max: | 114.535 | at alpha= | 7.5 | deg
Re: | 1000000 |  |  | Cd Min: | 0.00704 | at alpha= | -3.5 | deg
Mach: | 0 |  |  | Cl=0 at alpha= | -1.5159 | deg
|  |  |  | @ Cl=0.1, Cd= | 0.0070826
|  |  |  | @ Cl=0.4, Cd= | 0.0073037
|  |  |  | @ Cl=0.6, Cd= | 0.0076174
alpha (deg) | Cl | Cd | Cm | Cl/Cd
-18.5 | -1.031 | 0.1489 | 0.002 | -6.924
-18 | -1.043 | 0.14123 | 0.002 | -7.382
-17.5 | -1.052 | 0.13287 | 0.002 | -7.92
-17 | -1.061 | 0.12411 | 0.001 | -8.547
-16.5 | -1.066 | 0.11651 | 0.001 | -9.152
-16 | -1.07 | 0.10836 | 0.001 | -9.873
-15.5 | -1.074 | 0.099 | 0 | -10.844
-15 | -1.076 | 0.08943 | 0 | -12.026
-14.5 | -1.143 | 0.05152 | -0.001 | -22.175
-14 | -1.155 | 0.04016 | -0.002 | -28.755
-13.5 | -1.156 | 0.03285 | -0.002 | -35.182
-13 | -1.143 | 0.02916 | -0.003 | -39.196
-12.5 | -1.123 | 0.02653 | -0.004 | -42.338
-12 | -1.099 | 0.02429 | -0.004 | -45.24
-11.5 | -1.069 | 0.02275 | -0.005 | -46.981
-11 | -1.033 | 0.02127 | -0.006 | -48.561
-10.5 | -0.993 | 0.01976 | -0.006 | -50.276
-10 | -0.951 | 0.01854 | -0.007 | -51.321
-9.5 | -0.909 | 0.01644 | -0.008 | -55.276
-9 | -0.862 | 0.0157 | -0.009 | -54.861
-8.5 | -0.812 | 0.01492 | -0.009 | -54.446
-8 | -0.761 | 0.01421 | -0.01 | -53.532
-7.5 | -0.708 | 0.01359 | -0.011 | -52.093
-7 | -0.654 | 0.01301 | -0.012 | -50.25
-6.5 | -0.598 | 0.01248 | -0.012 | -47.945
-6 | -0.542 | 0.01202 | -0.013 | -45.081
-5.5 | -0.485 | 0.01162 | -0.014 | -41.712
-5 | -0.426 | 0.01122 | -0.015 | -37.997
-4.5 | -0.367 | 0.01042 | -0.016 | -35.243
-4 | -0.308 | 0.00709 | -0.016 | -43.466
-3.5 | -0.247 | 0.00704 | -0.017 | -35.02
-3 | -0.185 | 0.00706 | -0.018 | -26.173
-2.5 | -0.123 | 0.00705 | -0.019 | -17.401
-2 | -0.061 | 0.00705 | -0.02 | -8.582
-1.5 | 0.002 | 0.00708 | -0.02 | 0.283
-1 | 0.065 | 0.00706 | -0.021 | 9.135
-0.5 | 0.127 | 0.0071 | -0.022 | 17.899
0 | 0.19 | 0.00709 | -0.023 | 26.744
0.5 | 0.252 | 0.00718 | -0.023 | 35.134
1 | 0.315 | 0.00719 | -0.024 | 43.754
1.5 | 0.377 | 0.0073 | -0.025 | 51.645
2 | 0.44 | 0.00731 | -0.026 | 60.1
2.5 | 0.502 | 0.00742 | -0.027 | 67.607
3 | 0.562 | 0.00755 | -0.027 | 74.442
3.5 | 0.624 | 0.00766 | -0.028 | 81.406
4 | 0.681 | 0.00723 | -0.029 | 94.109
4.5 | 0.74 | 0.00788 | -0.03 | 93.885
5 | 0.798 | 0.00804 | -0.03 | 99.302
5.5 | 0.856 | 0.00822 | -0.031 | 104.25
6 | 0.913 | 0.00842 | -0.032 | 108.537
6.5 | 0.969 | 0.00868 | -0.032 | 111.641
7 | 1.023 | 0.00902 | -0.033 | 113.467
7.5 | 1.076 | 0.0094 | -0.034 | 114.535
8 | 1.124 | 0.01108 | -0.034 | 101.375
8.5 | 1.171 | 0.01252 | -0.035 | 93.538
9 | 1.203 | 0.02038 | -0.035 | 58.999
9.5 | 1.249 | 0.02144 | -0.035 | 58.247
10 | 1.292 | 0.02277 | -0.036 | 56.722
10.5 | 1.332 | 0.0241 | -0.037 | 55.255
11 | 1.369 | 0.0256 | -0.037 | 53.478
11.5 | 1.404 | 0.02708 | -0.038 | 51.842
12 | 1.436 | 0.02876 | -0.038 | 49.922
12.5 | 1.464 | 0.03043 | -0.039 | 48.115
13 | 1.489 | 0.03238 | -0.04 | 45.995
13.5 | 1.512 | 0.03422 | -0.04 | 44.174
14 | 1.53 | 0.03655 | -0.041 | 41.857
14.5 | 1.545 | 0.03871 | -0.041 | 39.913
15 | 1.556 | 0.04136 | -0.042 | 37.625
15.5 | 1.56 | 0.04429 | -0.042 | 35.229
16 | 1.56 | 0.04729 | -0.043 | 32.988
16.5 | 1.556 | 0.05045 | -0.043 | 30.842
17 | 1.548 | 0.05385 | -0.044 | 28.755
17.5 | 1.537 | 0.05787 | -0.044 | 26.554
18 | 1.521 | 0.06238 | -0.044 | 24.383
18.5 | 1.503 | 0.06698 | -0.045 | 22.439
19 | 1.479 | 0.07358 | -0.045 | 20.097
19.5 | 1.454 | 0.07989 | -0.045 | 18.195
20 | 1.424 | 0.0881 | -0.045 | 16.167

## 42. Re 1M Mach 0.00 (2)
BIGFOIL.COM POLAR EXPORT
NACA64-319 a=0.0
NACA64-319 a=0.0 |  |  |  | Cl Max: | 1.2761 | at alpha= | 18.5 | deg
XFOIL ncrit=9 |  |  |  | L/D Max: | 116.25 | at alpha= | 7 | deg
Re: | 1000000 |  |  | Cd Min: | 0.10776 | at alpha= | 20 | deg
Mach: | 0 |  |  | Cl=0 at alpha= | -1.5093 | deg
|  |  |  | @ Cl=0.1, Cd= | 0.00721
|  |  |  | @ Cl=0.4, Cd= | 0.0074219
|  |  |  | @ Cl=0.6, Cd= | 0.0076332
alpha (deg) | Cl | Cd | Cm | Cl/Cd
-20 | -1.1536 | 0.08412 | -0.037 | -13.7137
-19.5 | -1.1544 | 0.07681 | -0.0407 | -15.0293
-19 | -1.1523 | 0.07028 | -0.0436 | -16.3958
-18.5 | -1.1488 | 0.06424 | -0.0461 | -17.8829
-18 | -1.1471 | 0.05838 | -0.048 | -19.6489
-17.5 | -1.1364 | 0.05371 | -0.0494 | -21.1581
-17 | -1.1231 | 0.04949 | -0.0505 | -22.6935
-16.5 | -1.1085 | 0.0456 | -0.0512 | -24.3092
-16 | -1.0917 | 0.04206 | -0.0516 | -25.9558
-15.5 | -1.072 | 0.03893 | -0.0518 | -27.5366
-15 | -1.0397 | 0.0359 | -0.0542 | -28.961
-14.5 | -1.0199 | 0.03357 | -0.0531 | -30.3813
-14 | -0.9987 | 0.03133 | -0.0518 | -31.8768
-13.5 | -0.9862 | 0.02848 | -0.0499 | -34.6278
-13 | -0.9655 | 0.02626 | -0.0483 | -36.7669
-12.5 | -0.9376 | 0.02458 | -0.047 | -38.1448
-12 | -0.9096 | 0.02297 | -0.0455 | -39.5995
-11.5 | -0.883 | 0.02132 | -0.0436 | -41.4165
-11 | -0.8519 | 0.02002 | -0.0418 | -42.5524
-10.5 | -0.8356 | 0.01807 | -0.0384 | -46.2424
-10 | -0.8106 | 0.01678 | -0.0352 | -48.3075
-9.5 | -0.7824 | 0.01576 | -0.032 | -49.6447
-9 | -0.7543 | 0.01502 | -0.0281 | -50.2197
-8 | -0.6778 | 0.01346 | -0.0236 | -50.3566
-7.5 | -0.631 | 0.01292 | -0.0226 | -48.839
-7 | -0.5843 | 0.01228 | -0.0216 | -47.5814
-6.5 | -0.5344 | 0.01176 | -0.021 | -45.4422
-6 | -0.4846 | 0.0112 | -0.0205 | -43.2679
-5.5 | -0.4357 | 0.01046 | -0.0199 | -41.6539
-5 | -0.3878 | 0.00958 | -0.0193 | -40.4802
-4.5 | -0.3478 | 0.00773 | -0.0179 | -44.9935
-4 | -0.2925 | 0.00738 | -0.0182 | -39.6341
-3.5 | -0.2342 | 0.00728 | -0.0188 | -32.1703
-3 | -0.1754 | 0.00723 | -0.0196 | -24.26
-2.5 | -0.1168 | 0.00723 | -0.0203 | -16.1549
-2 | -0.0579 | 0.0072 | -0.021 | -8.0417
-1.5 | 0.0011 | 0.00724 | -0.0218 | 0.15193
-1 | 0.0605 | 0.00723 | -0.0226 | 8.3679
-0.5 | 0.1198 | 0.0072 | -0.0235 | 16.6389
0 | 0.179 | 0.00728 | -0.0243 | 24.5879
0.5 | 0.238 | 0.00728 | -0.0252 | 32.6923
1 | 0.2975 | 0.00731 | -0.0261 | 40.6977
1.5 | 0.3562 | 0.00734 | -0.0269 | 48.5286
2 | 0.415 | 0.00745 | -0.0277 | 55.7047
2.5 | 0.4739 | 0.00744 | -0.0285 | 63.6962
3 | 0.5324 | 0.00752 | -0.0293 | 70.7979
3.5 | 0.5906 | 0.00763 | -0.03 | 77.405
4 | 0.649 | 0.00765 | -0.0308 | 84.8366
4.5 | 0.7062 | 0.0078 | -0.0313 | 90.5385
5 | 0.7643 | 0.00783 | -0.0321 | 97.6117
5.5 | 0.8207 | 0.00796 | -0.0325 | 103.103
6 | 0.8775 | 0.00805 | -0.033 | 109.0062
6.5 | 0.9328 | 0.00821 | -0.0333 | 113.6175
7 | 0.9858 | 0.00848 | -0.0332 | 116.25
7.5 | 1.0319 | 0.0091 | -0.0322 | 113.3956
8.5 | 1.0877 | 0.01156 | -0.0246 | 94.0917
9 | 1.0893 | 0.01294 | -0.0166 | 84.1808
9.5 | 1.0934 | 0.0147 | -0.0102 | 74.381
10 | 1.0962 | 0.01673 | -0.0043 | 65.523
10.5 | 1.119 | 0.01927 | -0.0036 | 58.0695
11 | 1.1306 | 0.02197 | -0.0008 | 51.4611
11.5 | 1.1398 | 0.02499 | 0.0018 | 45.6102
12 | 1.1468 | 0.02835 | 0.0041 | 40.4515
12.5 | 1.1553 | 0.03178 | 0.0059 | 36.3531
13 | 1.1666 | 0.03525 | 0.0072 | 33.095
13.5 | 1.1818 | 0.03857 | 0.0081 | 30.6404
14 | 1.1936 | 0.04234 | 0.0088 | 28.1908
14.5 | 1.2087 | 0.04595 | 0.0092 | 26.3047
15 | 1.2169 | 0.05036 | 0.0094 | 24.164
15.5 | 1.232 | 0.05425 | 0.0093 | 22.7097
16 | 1.2448 | 0.05849 | 0.009 | 21.2823
16.5 | 1.2511 | 0.06358 | 0.0084 | 19.6776
17 | 1.2559 | 0.06906 | 0.0074 | 18.1856
17.5 | 1.2659 | 0.07404 | 0.0063 | 17.0975
18 | 1.2729 | 0.07957 | 0.0049 | 15.9972
18.5 | 1.2761 | 0.08574 | 0.0031 | 14.8834
19 | 1.2692 | 0.09351 | 0.0005 | 13.5729
19.5 | 1.2673 | 0.10083 | -0.0023 | 12.5687
20 | 1.2692 | 0.10776 | -0.0052 | 11.778

## 43. Re 1M Mach 0.10 (1)
BIGFOIL.COM POLAR EXPORT
NACA64-319 a=0.0
NACA64-319 a=0.0 |  |  |  | Cl Max: | 1.548 | at alpha= | 15.5 | deg
JavaFoil+Calcfoil stall+Eppler ext transition |  |  |  | L/D Max: | 113.649 | at alpha= | 7.5 | deg
Re: | 1000000 |  |  | Cd Min: | 0.00705 | at alpha= | -2.5 | deg
Mach: | 0.1 |  |  | Cl=0 at alpha= | -1.5159 | deg
|  |  |  | @ Cl=0.1, Cd= | 0.0070989
|  |  |  | @ Cl=0.4, Cd= | 0.0073333
|  |  |  | @ Cl=0.6, Cd= | 0.007629
alpha (deg) | Cl | Cd | Cm | Cl/Cd
-18.5 | -0.997 | 0.1525 | 0.002 | -6.537
-18 | -1.012 | 0.1441 | 0.002 | -7.025
-17.5 | -1.025 | 0.13621 | 0.002 | -7.528
-17 | -1.037 | 0.12767 | 0.001 | -8.12
-16.5 | -1.045 | 0.11969 | 0.001 | -8.727
-16 | -1.051 | 0.11163 | 0.001 | -9.414
-15.5 | -1.055 | 0.10331 | 0 | -10.212
-15 | -1.055 | 0.09582 | 0 | -11.011
-14.5 | -1.071 | 0.0789 | -0.001 | -13.572
-14 | -1.137 | 0.04426 | -0.002 | -25.689
-13.5 | -1.147 | 0.03442 | -0.002 | -33.306
-13 | -1.138 | 0.03007 | -0.003 | -37.834
-12.5 | -1.12 | 0.02719 | -0.004 | -41.199
-12 | -1.098 | 0.02479 | -0.004 | -44.28
-11.5 | -1.068 | 0.02318 | -0.005 | -46.083
-11 | -1.034 | 0.02134 | -0.006 | -48.477
-10.5 | -0.995 | 0.02006 | -0.006 | -49.605
-10 | -0.953 | 0.01879 | -0.007 | -50.722
-9.5 | -0.911 | 0.01669 | -0.008 | -54.588
-9 | -0.864 | 0.01587 | -0.009 | -54.454
-8.5 | -0.815 | 0.01506 | -0.009 | -54.104
-8 | -0.763 | 0.01436 | -0.01 | -53.158
-7.5 | -0.711 | 0.0137 | -0.011 | -51.853
-7 | -0.656 | 0.01311 | -0.012 | -50.073
-6.5 | -0.601 | 0.01257 | -0.012 | -47.802
-6 | -0.544 | 0.0121 | -0.013 | -44.993
-5.5 | -0.487 | 0.01168 | -0.014 | -41.653
-5 | -0.428 | 0.01128 | -0.015 | -37.961
-4.5 | -0.369 | 0.01007 | -0.016 | -36.61
-4 | -0.31 | 0.00715 | -0.017 | -43.343
-3.5 | -0.248 | 0.0071 | -0.017 | -34.932
-3 | -0.186 | 0.00709 | -0.018 | -26.213
-2.5 | -0.123 | 0.00705 | -0.019 | -17.488
-2 | -0.061 | 0.00705 | -0.02 | -8.631
-1.5 | 0.002 | 0.00707 | -0.02 | 0.285
-1 | 0.065 | 0.00706 | -0.021 | 9.191
-0.5 | 0.128 | 0.00713 | -0.022 | 17.908
0 | 0.191 | 0.00713 | -0.023 | 26.737
0.5 | 0.253 | 0.00717 | -0.024 | 35.345
1 | 0.316 | 0.00722 | -0.024 | 43.782
1.5 | 0.379 | 0.0073 | -0.025 | 51.939
2 | 0.442 | 0.0074 | -0.026 | 59.715
2.5 | 0.504 | 0.00741 | -0.027 | 68.035
3 | 0.565 | 0.00755 | -0.028 | 74.794
3.5 | 0.627 | 0.00769 | -0.028 | 81.513
4 | 0.684 | 0.00781 | -0.029 | 87.478
4.5 | 0.743 | 0.00794 | -0.03 | 93.633
5 | 0.802 | 0.00808 | -0.03 | 99.22
5.5 | 0.86 | 0.00825 | -0.031 | 104.198
6 | 0.917 | 0.00846 | -0.032 | 108.411
6.5 | 0.973 | 0.00874 | -0.032 | 111.288
7 | 1.027 | 0.00912 | -0.033 | 112.699
7.5 | 1.081 | 0.00951 | -0.034 | 113.649
8 | 1.128 | 0.01126 | -0.034 | 100.135
8.5 | 1.175 | 0.01273 | -0.035 | 92.27
9 | 1.207 | 0.02061 | -0.035 | 58.542
9.5 | 1.253 | 0.02174 | -0.036 | 57.624
10 | 1.295 | 0.02304 | -0.036 | 56.221
10.5 | 1.335 | 0.02447 | -0.037 | 54.566
11 | 1.372 | 0.02595 | -0.037 | 52.864
11.5 | 1.406 | 0.02753 | -0.038 | 51.072
12 | 1.437 | 0.0292 | -0.039 | 49.21
12.5 | 1.464 | 0.03093 | -0.039 | 47.352
13 | 1.488 | 0.03284 | -0.04 | 45.318
13.5 | 1.509 | 0.03496 | -0.04 | 43.162
14 | 1.525 | 0.03725 | -0.041 | 40.943
14.5 | 1.538 | 0.03944 | -0.041 | 39
15 | 1.547 | 0.04224 | -0.042 | 36.617
15.5 | 1.548 | 0.04549 | -0.042 | 34.027
16 | 1.545 | 0.04873 | -0.043 | 31.699
16.5 | 1.538 | 0.05181 | -0.043 | 29.682
17 | 1.526 | 0.05571 | -0.044 | 27.388
17.5 | 1.51 | 0.05975 | -0.044 | 25.276
18 | 1.49 | 0.06452 | -0.044 | 23.102
18.5 | 1.468 | 0.06952 | -0.045 | 21.111
19 | 1.437 | 0.07793 | -0.045 | 18.442
19.5 | 1.405 | 0.08615 | -0.045 | 16.304
20 | 1.372 | 0.09405 | -0.045 | 14.584

## 44. Re 1M Mach 0.10 (2)
BIGFOIL.COM POLAR EXPORT
NACA64-319 a=0.0
NACA64-319 a=0.0 |  |  |  | Cl Max: | 1.2639 | at alpha= | 18.5 | deg
XFOIL ncrit=9 |  |  |  | L/D Max: | 116.136 | at alpha= | 7 | deg
Re: | 1000000 |  |  | Cd Min: | 0.11162 | at alpha= | 20 | deg
Mach: | 0.1 |  |  | Cl=0 at alpha= | -1.5085 | deg
|  |  |  | @ Cl=0.1, Cd= | 0.0072404
|  |  |  | @ Cl=0.4, Cd= | 0.0074401
|  |  |  | @ Cl=0.6, Cd= | 0.0076529
alpha (deg) | Cl | Cd | Cm | Cl/Cd
-20 | -1.1272 | 0.09013 | -0.0352 | -12.5064
-19.5 | -1.1321 | 0.08187 | -0.0396 | -13.828
-19 | -1.1345 | 0.07442 | -0.0432 | -15.2446
-18.5 | -1.1289 | 0.06822 | -0.0461 | -16.5479
-18 | -1.1327 | 0.06152 | -0.0484 | -18.4119
-17.5 | -1.1247 | 0.05635 | -0.0501 | -19.9592
-17 | -1.1134 | 0.05175 | -0.0513 | -21.515
-16.5 | -1.1002 | 0.04755 | -0.0522 | -23.1377
-16 | -1.0845 | 0.04377 | -0.0528 | -24.7772
-14.5 | -1.015 | 0.03472 | -0.0545 | -29.2339
-14 | -0.9947 | 0.03233 | -0.0532 | -30.7671
-13.5 | -0.9798 | 0.02956 | -0.0515 | -33.1461
-13 | -0.9606 | 0.02714 | -0.0498 | -35.3943
-12.5 | -0.9332 | 0.02536 | -0.0485 | -36.7981
-11.5 | -0.8794 | 0.02191 | -0.0451 | -40.1369
-11 | -0.8487 | 0.02051 | -0.0433 | -41.3798
-10.5 | -0.8308 | 0.01855 | -0.0401 | -44.7871
-10 | -0.8067 | 0.01713 | -0.037 | -47.0928
-9.5 | -0.7785 | 0.01603 | -0.0338 | -48.5652
-9 | -0.7508 | 0.01516 | -0.03 | -49.5251
-8.5 | -0.7163 | 0.01451 | -0.027 | -49.366
-8 | -0.6791 | 0.01358 | -0.0245 | -50.0074
-7.5 | -0.6329 | 0.01301 | -0.0233 | -48.6472
-7 | -0.5862 | 0.01238 | -0.0222 | -47.3506
-6.5 | -0.536 | 0.01187 | -0.0216 | -45.1559
-6 | -0.4865 | 0.01129 | -0.0209 | -43.0912
-4.5 | -0.3488 | 0.00786 | -0.0182 | -44.3766
-4 | -0.2943 | 0.00742 | -0.0183 | -39.6631
-3.5 | -0.2356 | 0.0073 | -0.019 | -32.274
-3 | -0.1766 | 0.00725 | -0.0197 | -24.3586
-2.5 | -0.1174 | 0.00726 | -0.0204 | -16.1708
-2 | -0.0582 | 0.00723 | -0.0211 | -8.0498
-1.5 | 0.001 | 0.00727 | -0.0219 | 0.13755
-1 | 0.061 | 0.00726 | -0.0228 | 8.4022
-0.5 | 0.1206 | 0.00723 | -0.0236 | 16.6805
0 | 0.18 | 0.00731 | -0.0245 | 24.6238
0.5 | 0.2396 | 0.0073 | -0.0253 | 32.8219
1 | 0.2993 | 0.00733 | -0.0262 | 40.8322
1.5 | 0.3585 | 0.00737 | -0.027 | 48.6431
2 | 0.4177 | 0.00747 | -0.0278 | 55.917
2.5 | 0.4769 | 0.00747 | -0.0286 | 63.842
3 | 0.5357 | 0.00756 | -0.0294 | 70.8598
3.5 | 0.5944 | 0.00765 | -0.0301 | 77.6993
4 | 0.6531 | 0.00768 | -0.0309 | 85.0391
4.5 | 0.7108 | 0.00784 | -0.0314 | 90.6633
5 | 0.7692 | 0.00787 | -0.0321 | 97.7382
5.5 | 0.8261 | 0.00799 | -0.0326 | 103.3917
6 | 0.883 | 0.0081 | -0.033 | 109.0123
6.5 | 0.9385 | 0.00827 | -0.0332 | 113.4825
7 | 0.9918 | 0.00854 | -0.0331 | 116.1358
8 | 1.0676 | 0.01046 | -0.0284 | 102.065
8.5 | 1.0879 | 0.01173 | -0.0233 | 92.7451
9 | 1.0871 | 0.01322 | -0.015 | 82.2315
9.5 | 1.0905 | 0.01513 | -0.0087 | 72.0753
10 | 1.0928 | 0.01726 | -0.0029 | 63.314
10.5 | 1.1154 | 0.01999 | -0.0024 | 55.7979
11 | 1.1266 | 0.02278 | 0.0004 | 49.4557
11.5 | 1.1357 | 0.02589 | 0.0029 | 43.8664
12 | 1.1422 | 0.02936 | 0.0051 | 38.9033
12.5 | 1.15 | 0.03297 | 0.0069 | 34.8802
13 | 1.1618 | 0.03649 | 0.0081 | 31.8389
13.5 | 1.177 | 0.0399 | 0.0089 | 29.4987
14 | 1.1897 | 0.04367 | 0.0096 | 27.243
14.5 | 1.2036 | 0.0475 | 0.0099 | 25.3389
15 | 1.211 | 0.05207 | 0.0101 | 23.2572
15.5 | 1.2267 | 0.05601 | 0.0099 | 21.9014
16 | 1.238 | 0.06052 | 0.0095 | 20.456
16.5 | 1.2412 | 0.0661 | 0.0087 | 18.7776
17 | 1.2489 | 0.07136 | 0.0078 | 17.5014
17.5 | 1.2572 | 0.0767 | 0.0065 | 16.3911
18 | 1.2629 | 0.08254 | 0.0049 | 15.3005
18.5 | 1.2639 | 0.08915 | 0.0028 | 14.1772
19 | 1.2529 | 0.09766 | -0.0001 | 12.8292
19.5 | 1.2568 | 0.1043 | -0.0028 | 12.0499
20 | 1.2572 | 0.11162 | -0.006 | 11.2632

## 45. Re 1M Mach 0.25 (1)
BIGFOIL.COM POLAR EXPORT
NACA64-319 a=0.0
NACA64-319 a=0.0 |  |  |  | Cl Max: | 1.48 | at alpha= | 14 | deg
JavaFoil+Calcfoil stall+Eppler ext transition |  |  |  | L/D Max: | 110.488 | at alpha= | 7.5 | deg
Re: | 1000000 |  |  | Cd Min: | 0.00712 | at alpha= | -2 | deg
Mach: | 0.25 |  |  | Cl=0 at alpha= | -1.5154 | deg
|  |  |  | @ Cl=0.1, Cd= | 0.0071848
|  |  |  | @ Cl=0.4, Cd= | 0.0074519
|  |  |  | @ Cl=0.6, Cd= | 0.0074862
alpha (deg) | Cl | Cd | Cm | Cl/Cd
-17.5 | -0.795 | 0.15211 | 0.001 | -5.226
-17 | -0.836 | 0.14373 | 0.001 | -5.816
-16.5 | -0.872 | 0.13682 | 0.001 | -6.371
-16 | -0.902 | 0.12705 | 0 | -7.103
-15.5 | -0.928 | 0.11919 | 0 | -7.789
-15 | -0.949 | 0.11008 | 0 | -8.624
-14.5 | -0.964 | 0.1027 | -0.001 | -9.39
-14 | -0.973 | 0.09616 | -0.001 | -10.116
-13.5 | -0.984 | 0.08403 | -0.002 | -11.714
-13 | -1.004 | 0.06797 | -0.002 | -14.772
-12.5 | -1.082 | 0.03393 | -0.004 | -31.881
-12 | -1.075 | 0.02971 | -0.004 | -36.173
-11.5 | -1.061 | 0.02593 | -0.005 | -40.918
-11 | -1.033 | 0.02375 | -0.006 | -43.499
-10.5 | -0.999 | 0.02186 | -0.007 | -45.703
-10 | -0.961 | 0.02014 | -0.007 | -47.729
-9.5 | -0.922 | 0.01786 | -0.008 | -51.63
-9 | -0.877 | 0.01683 | -0.009 | -52.092
-8.5 | -0.828 | 0.01596 | -0.01 | -51.897
-8 | -0.777 | 0.01516 | -0.01 | -51.264
-7.5 | -0.724 | 0.0144 | -0.011 | -50.292
-7 | -0.67 | 0.0137 | -0.012 | -48.885
-6.5 | -0.613 | 0.01311 | -0.013 | -46.809
-6 | -0.556 | 0.01252 | -0.014 | -44.402
-5.5 | -0.498 | 0.01202 | -0.014 | -41.393
-5 | -0.438 | 0.01159 | -0.015 | -37.758
-4.5 | -0.377 | 0.01116 | -0.016 | -33.787
-4 | -0.318 | 0.00721 | -0.017 | -44.125
-3.5 | -0.255 | 0.00719 | -0.018 | -35.429
-3 | -0.191 | 0.00717 | -0.019 | -26.602
-2.5 | -0.127 | 0.00716 | -0.019 | -17.688
-2 | -0.063 | 0.00712 | -0.02 | -8.774
-1.5 | 0.002 | 0.00715 | -0.021 | 0.289
-1 | 0.067 | 0.00719 | -0.022 | 9.269
-0.5 | 0.131 | 0.00718 | -0.023 | 18.279
0 | 0.196 | 0.00722 | -0.023 | 27.136
0.5 | 0.26 | 0.00726 | -0.024 | 35.847
1 | 0.325 | 0.00734 | -0.025 | 44.264
1.5 | 0.389 | 0.00744 | -0.026 | 52.345
2 | 0.454 | 0.00751 | -0.027 | 60.451
2.5 | 0.518 | 0.00763 | -0.028 | 67.907
3 | 0.577 | 0.00726 | -0.028 | 79.417
3.5 | 0.638 | 0.00786 | -0.029 | 81.173
4 | 0.7 | 0.00801 | -0.03 | 87.384
4.5 | 0.761 | 0.00816 | -0.03 | 93.198
5 | 0.821 | 0.00836 | -0.031 | 98.138
5.5 | 0.88 | 0.00857 | -0.032 | 102.769
6 | 0.938 | 0.00878 | -0.033 | 106.847
6.5 | 0.995 | 0.00916 | -0.033 | 108.641
7 | 1.05 | 0.00955 | -0.034 | 109.994
7.5 | 1.104 | 0.00999 | -0.035 | 110.488
8 | 1.15 | 0.01235 | -0.035 | 93.112
8.5 | 1.182 | 0.02076 | -0.035 | 56.955
9 | 1.229 | 0.02203 | -0.036 | 55.801
9.5 | 1.274 | 0.02335 | -0.036 | 54.559
10 | 1.314 | 0.02482 | -0.037 | 52.968
10.5 | 1.351 | 0.02641 | -0.038 | 51.165
11 | 1.384 | 0.02812 | -0.038 | 49.222
11.5 | 1.413 | 0.03001 | -0.039 | 47.066
12 | 1.437 | 0.03193 | -0.039 | 44.989
12.5 | 1.456 | 0.03409 | -0.04 | 42.709
13 | 1.47 | 0.03652 | -0.041 | 40.242
13.5 | 1.478 | 0.03885 | -0.041 | 38.043
14 | 1.48 | 0.0417 | -0.042 | 35.504
14.5 | 1.477 | 0.04485 | -0.042 | 32.924
15 | 1.467 | 0.04834 | -0.043 | 30.342
15.5 | 1.446 | 0.05228 | -0.043 | 27.651
16 | 1.414 | 0.05792 | -0.043 | 24.406
16.5 | 1.375 | 0.06391 | -0.044 | 21.516
17 | 1.332 | 0.06921 | -0.044 | 19.238
17.5 | 1.277 | 0.07778 | -0.044 | 16.42
18 | 1.208 | 0.09323 | -0.043 | 12.959
18.5 | 1.074 | 0.15285 | -0.033 | 7.025
19 | 1.013 | 0.16636 | -0.031 | 6.088

## 46. Re 1M Mach 0.25 (2)
BIGFOIL.COM POLAR EXPORT
NACA64-319 a=0.0
NACA64-319 a=0.0 |  |  |  | Cl Max: | 1.2083 | at alpha= | 17.5 | deg
XFOIL ncrit=9 |  |  |  | L/D Max: | 114.591 | at alpha= | 7 | deg
Re: | 1000000 |  |  | Cd Min: | 0.13187 | at alpha= | 20 | deg
Mach: | 0.25 |  |  | Cl=0 at alpha= | -1.5122 | deg
|  |  |  | @ Cl=0.1, Cd= | 0.0073859
|  |  |  | @ Cl=0.4, Cd= | 0.0076053
|  |  |  | @ Cl=0.6, Cd= | 0.0078125
alpha (deg) | Cl | Cd | Cm | Cl/Cd
-19.5 | -0.9023 | 0.13093 | -0.0153 | -6.8915
-19 | -0.9547 | 0.11213 | -0.0276 | -8.5142
-18.5 | -0.9826 | 0.09848 | -0.0363 | -9.9777
-18 | -1.0096 | 0.08606 | -0.0436 | -11.7314
-17.5 | -1.0228 | 0.07656 | -0.0487 | -13.3595
-17 | -1.0282 | 0.06862 | -0.0524 | -14.984
-16.5 | -1.0285 | 0.06174 | -0.0552 | -16.6586
-16 | -1.0245 | 0.05574 | -0.0571 | -18.38
-15 | -0.9925 | 0.04575 | -0.0619 | -21.694
-14.5 | -0.9822 | 0.04198 | -0.0609 | -23.3969
-14 | -0.9672 | 0.0385 | -0.06 | -25.1221
-13.5 | -0.9456 | 0.03566 | -0.0592 | -26.5171
-13 | -0.9319 | 0.03235 | -0.0575 | -28.8068
-12.5 | -0.9086 | 0.02988 | -0.0562 | -30.4083
-12 | -0.8831 | 0.02764 | -0.0547 | -31.9501
-11.5 | -0.8579 | 0.02547 | -0.0528 | -33.6828
-11 | -0.8296 | 0.02359 | -0.0509 | -35.1674
-10.5 | -0.803 | 0.02167 | -0.0487 | -37.0558
-10 | -0.7848 | 0.01946 | -0.0455 | -40.3289
-9.5 | -0.7586 | 0.01786 | -0.0425 | -42.4748
-9 | -0.7299 | 0.01653 | -0.0394 | -44.1561
-8.5 | -0.701 | 0.01541 | -0.0358 | -45.4899
-8 | -0.6789 | 0.01442 | -0.0305 | -47.0804
-7.5 | -0.6394 | 0.0136 | -0.0278 | -47.0147
-7 | -0.5923 | 0.01303 | -0.0262 | -45.4566
-6.5 | -0.5461 | 0.01229 | -0.0246 | -44.4345
-6 | -0.4956 | 0.01171 | -0.0236 | -42.3228
-5.5 | -0.4448 | 0.01107 | -0.0227 | -40.1807
-5 | -0.3955 | 0.01023 | -0.0217 | -38.6608
-4.5 | -0.3516 | 0.0088 | -0.0203 | -39.9545
-4 | -0.304 | 0.00755 | -0.0193 | -40.2649
-3.5 | -0.2435 | 0.00742 | -0.0199 | -32.8167
-3 | -0.1826 | 0.00739 | -0.0205 | -24.7091
-2.5 | -0.1211 | 0.00735 | -0.0212 | -16.4762
-2 | -0.0599 | 0.00741 | -0.0219 | -8.0837
-1.5 | 0.0015 | 0.00738 | -0.0226 | 0.20325
-1 | 0.0636 | 0.00738 | -0.0235 | 8.6179
-0.5 | 0.1249 | 0.00739 | -0.0243 | 16.9012
0 | 0.1865 | 0.00743 | -0.0252 | 25.1009
0.5 | 0.2484 | 0.00745 | -0.0261 | 33.3423
1 | 0.3097 | 0.00747 | -0.0269 | 41.4592
1.5 | 0.3708 | 0.00761 | -0.0277 | 48.7254
2 | 0.4323 | 0.0076 | -0.0286 | 56.8816
2.5 | 0.4935 | 0.00765 | -0.0294 | 64.5098
3 | 0.5541 | 0.00779 | -0.03 | 71.1297
3.5 | 0.6152 | 0.00782 | -0.0308 | 78.6701
4 | 0.6758 | 0.00791 | -0.0314 | 85.4362
4.5 | 0.736 | 0.00803 | -0.0319 | 91.6563
5 | 0.7956 | 0.0081 | -0.0323 | 98.2222
5.5 | 0.8553 | 0.0082 | -0.0327 | 104.3049
6 | 0.9135 | 0.00838 | -0.0329 | 109.0095
7 | 1.0233 | 0.00893 | -0.032 | 114.5913
7.5 | 1.0589 | 0.00998 | -0.0288 | 106.1022
8 | 1.0791 | 0.01131 | -0.0231 | 95.4111
8.5 | 1.0762 | 0.01295 | -0.0143 | 83.1042
9.5 | 1.075 | 0.01781 | -0.0015 | 60.3593
10 | 1.0746 | 0.02052 | 0.004 | 52.3684
10.5 | 1.0983 | 0.02395 | 0.0033 | 45.858
11 | 1.1048 | 0.02745 | 0.0059 | 40.2477
11.5 | 1.11 | 0.03126 | 0.0082 | 35.5086
12 | 1.1166 | 0.03525 | 0.01 | 31.6766
12.5 | 1.1274 | 0.03912 | 0.0112 | 28.819
13 | 1.1405 | 0.04302 | 0.0121 | 26.5109
13.5 | 1.1504 | 0.04737 | 0.0128 | 24.2854
14 | 1.1652 | 0.05143 | 0.0131 | 22.656
14.5 | 1.1705 | 0.05661 | 0.0131 | 20.6766
15 | 1.1834 | 0.06122 | 0.0129 | 19.3303
15.5 | 1.1939 | 0.06625 | 0.0123 | 18.0211
16 | 1.1963 | 0.07236 | 0.0112 | 16.5326
16.5 | 1.1995 | 0.07864 | 0.0099 | 15.2531
17 | 1.2052 | 0.08482 | 0.0082 | 14.2089
17.5 | 1.2083 | 0.09155 | 0.0061 | 13.1983
18 | 1.2068 | 0.0991 | 0.0034 | 12.1776
18.5 | 1.1973 | 0.10795 | -0.0002 | 11.0912
19 | 1.1987 | 0.11557 | -0.0036 | 10.3721
19.5 | 1.1982 | 0.12355 | -0.0074 | 9.6981
20 | 1.1964 | 0.13187 | -0.0117 | 9.0726

## 47. Re 1M Mach 0.50 (1)
BIGFOIL.COM POLAR EXPORT
NACA64-319 a=0.0
NACA64-319 a=0.0 |  |  |  | Cl Max: | 1.306 | at alpha= | 9.5 | deg
JavaFoil+Calcfoil stall+Eppler ext transition |  |  |  | L/D Max: | 96.269 | at alpha= | 6.5 | deg
Re: | 1000000 |  |  | Cd Min: | 0.00757 | at alpha= | -2 | deg
Mach: | 0.5 |  |  | Cl=0 at alpha= | -1.5139 | deg
|  |  |  | @ Cl=0.1, Cd= | 0.0076608
|  |  |  | @ Cl=0.4, Cd= | 0.0081135
|  |  |  | @ Cl=0.6, Cd= | 0.0085554
alpha (deg) | Cl | Cd | Cm | Cl/Cd
-20 | -1.05 | 0.20189 | 0.004 | -5.198
-19.5 | -1.022 | 0.19941 | 0.003 | -5.125
-19 | -0.994 | 0.19257 | 0.003 | -5.162
-18.5 | -0.965 | 0.18471 | 0.003 | -5.222
-18 | -0.937 | 0.17712 | 0.002 | -5.288
-17.5 | -0.909 | 0.17267 | 0.002 | -5.264
-17 | -0.881 | 0.16844 | 0.001 | -5.232
-16.5 | -0.852 | 0.16432 | 0.001 | -5.183
-16 | -0.823 | 0.15548 | 0.001 | -5.295
-15.5 | -0.795 | 0.15502 | 0 | -5.131
-15 | -0.767 | 0.14846 | 0 | -5.17
-14.5 | -0.738 | 0.14224 | -0.001 | -5.192
-14 | -0.71 | 0.13739 | -0.001 | -5.167
-13.5 | -0.682 | 0.13495 | -0.001 | -5.052
-13 | -0.654 | 0.12264 | -0.002 | -5.331
-12.5 | -0.626 | 0.1257 | -0.002 | -4.978
-12 | -0.597 | 0.11818 | -0.002 | -5.051
-11.5 | -0.568 | 0.10681 | -0.003 | -5.32
-11 | -0.541 | 0.09992 | -0.003 | -5.417
-10.5 | -0.513 | 0.08649 | -0.004 | -5.933
-10 | -0.545 | 0.08924 | -0.004 | -6.106
-9.5 | -0.725 | 0.06897 | -0.005 | -10.506
-9 | -0.749 | 0.05687 | -0.007 | -13.178
-8.5 | -0.843 | 0.02276 | -0.01 | -37.029
-8 | -0.812 | 0.01946 | -0.011 | -41.738
-7.5 | -0.768 | 0.01809 | -0.012 | -42.459
-7 | -0.718 | 0.01688 | -0.013 | -42.52
-6.5 | -0.663 | 0.01586 | -0.014 | -41.783
-6 | -0.604 | 0.01492 | -0.015 | -40.511
-5.5 | -0.543 | 0.01413 | -0.016 | -38.406
-5 | -0.479 | 0.01342 | -0.017 | -35.697
-4.5 | -0.414 | 0.01278 | -0.018 | -32.378
-4 | -0.347 | 0.01219 | -0.019 | -28.474
-3.5 | -0.284 | 0.00768 | -0.02 | -36.993
-3 | -0.213 | 0.00761 | -0.021 | -27.994
-2.5 | -0.141 | 0.00761 | -0.022 | -18.6
-2 | -0.07 | 0.00757 | -0.023 | -9.23
-1.5 | 0.002 | 0.00759 | -0.023 | 0.305
-1 | 0.075 | 0.00764 | -0.024 | 9.748
-0.5 | 0.147 | 0.0077 | -0.025 | 19.046
0 | 0.219 | 0.00782 | -0.026 | 27.99
0.5 | 0.289 | 0.00792 | -0.027 | 36.469
1 | 0.359 | 0.00805 | -0.028 | 44.629
1.5 | 0.43 | 0.00816 | -0.029 | 52.678
2 | 0.5 | 0.0083 | -0.029 | 60.189
2.5 | 0.569 | 0.00846 | -0.03 | 67.272
3 | 0.634 | 0.00866 | -0.031 | 73.287
3.5 | 0.702 | 0.0089 | -0.032 | 78.954
4 | 0.77 | 0.00915 | -0.033 | 84.205
4.5 | 0.837 | 0.00941 | -0.033 | 88.894
5 | 0.903 | 0.00974 | -0.034 | 92.634
5.5 | 0.967 | 0.01015 | -0.035 | 95.226
6 | 1.028 | 0.0107 | -0.036 | 96.101
6.5 | 1.088 | 0.0113 | -0.037 | 96.269
7 | 1.139 | 0.01368 | -0.037 | 83.318
7.5 | 1.188 | 0.01586 | -0.038 | 74.891
8 | 1.22 | 0.02588 | -0.038 | 47.136
8.5 | 1.259 | 0.0279 | -0.039 | 45.137
9 | 1.289 | 0.03024 | -0.039 | 42.635
9.5 | 1.306 | 0.03298 | -0.04 | 39.614
10 | 1.294 | 0.03625 | -0.041 | 35.679
10.5 | 1.225 | 0.04012 | -0.041 | 30.52
11 | 0.706 | 0.09084 | -0.018 | 7.772
11.5 | 0.734 | 0.10161 | -0.018 | 7.22
12 | 0.762 | 0.10999 | -0.02 | 6.928
12.5 | 0.79 | 0.11508 | -0.021 | 6.861
13 | 0.817 | 0.12216 | -0.021 | 6.687
13.5 | 0.846 | 0.12974 | -0.024 | 6.519
14 | 0.873 | 0.13592 | -0.024 | 6.424
14.5 | 0.902 | 0.14311 | -0.026 | 6.301

## 48. Re 1M Mach 0.50 (2)
BIGFOIL.COM POLAR EXPORT
NACA64-319 a=0.0
NACA64-319 a=0.0 |  |  |  | Cl Max: | 1.0822 | at alpha= | 6.5 | deg
XFOIL ncrit=9 |  |  |  | L/D Max: | 106.092 | at alpha= | 6 | deg
Re: | 1000000 |  |  | Cd Min: | 0.16477 | at alpha= | -16 | deg
Mach: | 0.5 |  |  | Cl=0 at alpha= | -1.5214 | deg
|  |  |  | @ Cl=0.1, Cd= | 0.0080527
|  |  |  | @ Cl=0.4, Cd= | 0.0083052
|  |  |  | @ Cl=0.6, Cd= | 0.0086137
alpha (deg) | Cl | Cd | Cm | Cl/Cd
-16 | -0.5236 | 0.16477 | -0.0053 | -3.1778
-15.5 | -0.4999 | 0.15893 | -0.0089 | -3.1454
-15 | -0.4966 | 0.14739 | -0.0153 | -3.3693
-14.5 | -0.4886 | 0.13752 | -0.0211 | -3.5529
-14 | -0.5006 | 0.12367 | -0.0291 | -4.0479
-13.5 | -0.5631 | 0.10069 | -0.0431 | -5.5924
-13 | -0.6241 | 0.08063 | -0.0572 | -7.7403
-12 | -0.6911 | 0.05651 | -0.0713 | -12.2297
-11.5 | -0.7083 | 0.04826 | -0.074 | -14.6768
-11 | -0.7166 | 0.04153 | -0.0747 | -17.255
-10.5 | -0.7122 | 0.03633 | -0.0737 | -19.6036
-9.5 | -0.6741 | 0.02911 | -0.0689 | -23.157
-9 | -0.6476 | 0.02639 | -0.0659 | -24.5396
-8.5 | -0.6207 | 0.02388 | -0.0627 | -25.9925
-8 | -0.593 | 0.02152 | -0.0594 | -27.5558
-7.5 | -0.5718 | 0.01904 | -0.0556 | -30.0315
-7 | -0.5433 | 0.01701 | -0.0519 | -31.94
-6.5 | -0.5127 | 0.01536 | -0.0479 | -33.3789
-6 | -0.4878 | 0.01382 | -0.0426 | -35.2967
-5.5 | -0.4554 | 0.01302 | -0.037 | -34.977
-5 | -0.4101 | 0.01216 | -0.0335 | -33.7253
-4.5 | -0.3626 | 0.01128 | -0.0305 | -32.1454
-4 | -0.3224 | 0.00969 | -0.027 | -33.2714
-3.5 | -0.2781 | 0.00805 | -0.0242 | -34.5466
-3 | -0.2086 | 0.00798 | -0.0244 | -26.1404
-2.5 | -0.1377 | 0.00796 | -0.0248 | -17.299
-2 | -0.0672 | 0.00803 | -0.0253 | -8.3686
-1.5 | 0.003 | 0.00805 | -0.0259 | 0.37267
-1 | 0.0744 | 0.00806 | -0.0268 | 9.2308
-0.5 | 0.1446 | 0.00804 | -0.0275 | 17.9851
0 | 0.2147 | 0.00815 | -0.0283 | 26.3436
0.5 | 0.2856 | 0.00819 | -0.0292 | 34.8718
1 | 0.3558 | 0.00823 | -0.03 | 43.2321
1.5 | 0.4263 | 0.00835 | -0.0307 | 51.0539
2 | 0.4957 | 0.00847 | -0.0313 | 58.5242
2.5 | 0.5661 | 0.00856 | -0.0319 | 66.1332
3 | 0.6356 | 0.00867 | -0.0323 | 73.3103
3.5 | 0.7049 | 0.00886 | -0.0325 | 79.5598
4 | 0.774 | 0.00897 | -0.0325 | 86.2876
4.5 | 0.8417 | 0.00916 | -0.0321 | 91.8886
5 | 0.9084 | 0.00928 | -0.0314 | 97.8879
5.5 | 0.9733 | 0.00949 | -0.0302 | 102.5606
6 | 1.0344 | 0.00975 | -0.0283 | 106.0923
6.5 | 1.0822 | 0.01023 | -0.0242 | 105.7869
7 | 1.0783 | 0.01188 | -0.0136 | 90.766
7.5 | 1.0598 | 0.01518 | -0.0043 | 69.8155
8 | 1.0444 | 0.01913 | 0.0029 | 54.5949
8.5 | 1.0286 | 0.0236 | 0.0089 | 43.5847
9 | 1.0159 | 0.02823 | 0.0137 | 35.9865
9.5 | 1.0094 | 0.03284 | 0.0176 | 30.7369
10 | 1.0063 | 0.0374 | 0.0211 | 26.9064
11 | 1.0265 | 0.04806 | 0.0205 | 21.3587
11.5 | 1.0326 | 0.05343 | 0.0213 | 19.3262

## 49. Re 2M Mach 0.00 (1)
BIGFOIL.COM POLAR EXPORT
NACA64-319 a=0.0
NACA64-319 a=0.0 |  |  |  | Cl Max: | 1.57 | at alpha= | 15.5 | deg
JavaFoil+Calcfoil stall+Eppler ext transition |  |  |  | L/D Max: | 130.228 | at alpha= | 6.5 | deg
Re: | 2000000 |  |  | Cd Min: | 0.00615 | at alpha= | -3 | deg
Mach: | 0 |  |  | Cl=0 at alpha= | -1.5159 | deg
|  |  |  | @ Cl=0.1, Cd= | 0.0061769
|  |  |  | @ Cl=0.4, Cd= | 0.0063837
|  |  |  | @ Cl=0.6, Cd= | 0.0065552
alpha (deg) | Cl | Cd | Cm | Cl/Cd
-19.5 | -1.006 | 0.15584 | 0.003 | -6.457
-19 | -1.022 | 0.14747 | 0.003 | -6.931
-18.5 | -1.036 | 0.13923 | 0.002 | -7.442
-18 | -1.049 | 0.13112 | 0.002 | -8
-17.5 | -1.059 | 0.123 | 0.002 | -8.613
-17 | -1.072 | 0.11199 | 0.001 | -9.575
-16.5 | -1.084 | 0.10121 | 0.001 | -10.705
-16 | -1.113 | 0.07984 | 0.001 | -13.937
-15.5 | -1.166 | 0.05103 | 0 | -22.843
-15 | -1.174 | 0.04317 | 0 | -27.203
-14.5 | -1.179 | 0.03636 | -0.001 | -32.429
-14 | -1.177 | 0.03153 | -0.002 | -37.312
-13.5 | -1.169 | 0.02735 | -0.002 | -42.75
-13 | -1.153 | 0.02473 | -0.003 | -46.64
-12.5 | -1.132 | 0.02271 | -0.004 | -49.864
-12 | -1.107 | 0.02092 | -0.004 | -52.896
-11.5 | -1.076 | 0.01963 | -0.005 | -54.808
-11 | -1.04 | 0.01842 | -0.006 | -56.43
-10.5 | -1 | 0.01716 | -0.006 | -58.279
-10 | -0.957 | 0.01604 | -0.007 | -59.683
-9.5 | -0.915 | 0.01417 | -0.008 | -64.587
-9 | -0.867 | 0.01355 | -0.009 | -64.028
-8.5 | -0.818 | 0.01293 | -0.009 | -63.247
-8 | -0.766 | 0.01236 | -0.01 | -61.98
-7.5 | -0.713 | 0.01185 | -0.011 | -60.161
-7 | -0.658 | 0.01137 | -0.012 | -57.887
-6.5 | -0.602 | 0.01094 | -0.012 | -55.04
-6 | -0.545 | 0.01055 | -0.013 | -51.699
-5.5 | -0.488 | 0.00977 | -0.014 | -49.951
-5 | -0.43 | 0.00976 | -0.015 | -44.087
-4.5 | -0.37 | 0.00944 | -0.016 | -39.148
-4 | -0.308 | 0.0062 | -0.016 | -49.748
-3.5 | -0.247 | 0.00621 | -0.017 | -39.72
-3 | -0.185 | 0.00615 | -0.018 | -30.073
-2.5 | -0.123 | 0.00618 | -0.019 | -19.846
-2 | -0.061 | 0.00615 | -0.02 | -9.841
-1.5 | 0.002 | 0.00617 | -0.02 | 0.325
-1 | 0.065 | 0.00616 | -0.021 | 10.473
-0.5 | 0.127 | 0.00619 | -0.022 | 20.54
0 | 0.19 | 0.00622 | -0.023 | 30.472
0.5 | 0.252 | 0.00622 | -0.023 | 40.55
1 | 0.315 | 0.00631 | -0.024 | 49.892
1.5 | 0.377 | 0.00638 | -0.025 | 59.129
2 | 0.44 | 0.00639 | -0.026 | 68.781
2.5 | 0.502 | 0.00646 | -0.027 | 77.701
3 | 0.562 | 0.0065 | -0.027 | 86.385
3.5 | 0.624 | 0.00659 | -0.028 | 94.697
4 | 0.685 | 0.00666 | -0.029 | 102.941
4.5 | 0.747 | 0.00674 | -0.03 | 110.715
5 | 0.808 | 0.00694 | -0.031 | 116.377
5.5 | 0.864 | 0.0068 | -0.031 | 127.091
6 | 0.92 | 0.00729 | -0.032 | 126.316
6.5 | 0.976 | 0.0075 | -0.033 | 130.228
7 | 1.025 | 0.00898 | -0.033 | 114.071
7.5 | 1.076 | 0.00992 | -0.034 | 108.46
8 | 1.124 | 0.01124 | -0.034 | 99.963
8.5 | 1.17 | 0.01309 | -0.035 | 89.369
9 | 1.209 | 0.01782 | -0.035 | 67.85
9.5 | 1.255 | 0.01875 | -0.036 | 66.944
10 | 1.298 | 0.01987 | -0.036 | 65.351
10.5 | 1.339 | 0.02103 | -0.037 | 63.675
11 | 1.376 | 0.02232 | -0.038 | 61.673
11.5 | 1.412 | 0.02362 | -0.038 | 59.759
12 | 1.443 | 0.02505 | -0.039 | 57.613
12.5 | 1.472 | 0.02655 | -0.039 | 55.453
13 | 1.498 | 0.02819 | -0.04 | 53.136
13.5 | 1.52 | 0.02981 | -0.04 | 50.998
14 | 1.538 | 0.03183 | -0.041 | 48.327
14.5 | 1.554 | 0.03371 | -0.042 | 46.1
15 | 1.565 | 0.03597 | -0.042 | 43.514
15.5 | 1.57 | 0.03844 | -0.043 | 40.848
16 | 1.57 | 0.04098 | -0.043 | 38.315
16.5 | 1.566 | 0.04384 | -0.044 | 35.733
17 | 1.559 | 0.04659 | -0.044 | 33.463
17.5 | 1.548 | 0.05005 | -0.044 | 30.923
18 | 1.533 | 0.05368 | -0.045 | 28.56
18.5 | 1.516 | 0.05739 | -0.045 | 26.407
19 | 1.493 | 0.06233 | -0.046 | 23.959
19.5 | 1.47 | 0.06708 | -0.046 | 21.918
20 | 1.443 | 0.07291 | -0.046 | 19.793

## 50. Re 2M Mach 0.00 (2)
BIGFOIL.COM POLAR EXPORT
NACA64-319 a=0.0
NACA64-319 a=0.0 |  |  |  | Cl Max: | 1.4023 | at alpha= | 20 | deg
XFOIL ncrit=9 |  |  |  | L/D Max: | 132.429 | at alpha= | 6 | deg
Re: | 2000000 |  |  | Cd Min: | 0.08787 | at alpha= | 20 | deg
Mach: | 0 |  |  | Cl=0 at alpha= | -1.5151 | deg
|  |  |  | @ Cl=0.1, Cd= | 0.0058529
|  |  |  | @ Cl=0.4, Cd= | 0.0059697
|  |  |  | @ Cl=0.6, Cd= | 0.0061419
alpha (deg) | Cl | Cd | Cm | Cl/Cd
-20 | -1.3591 | 0.05771 | -0.046 | -23.5505
-19.5 | -1.3476 | 0.05327 | -0.0473 | -25.2975
-19 | -1.3352 | 0.04907 | -0.0483 | -27.2101
-18.5 | -1.317 | 0.04562 | -0.0489 | -28.8689
-18 | -1.299 | 0.04223 | -0.0493 | -30.7601
-17.5 | -1.2753 | 0.03951 | -0.0496 | -32.2779
-17 | -1.2583 | 0.03627 | -0.0495 | -34.6926
-16 | -1.2173 | 0.03028 | -0.0501 | -40.2015
-15.5 | -1.1963 | 0.02817 | -0.0487 | -42.4672
-15 | -1.1733 | 0.02614 | -0.0473 | -44.8852
-14.5 | -1.1483 | 0.02428 | -0.046 | -47.2941
-14 | -1.1229 | 0.02251 | -0.0444 | -49.8845
-13.5 | -1.0928 | 0.02109 | -0.0429 | -51.816
-13 | -1.0636 | 0.01968 | -0.0412 | -54.0447
-12.5 | -1.0412 | 0.018 | -0.0386 | -57.8444
-12 | -1.0143 | 0.01669 | -0.036 | -60.7729
-11.5 | -0.9848 | 0.01563 | -0.0334 | -63.007
-11 | -0.9537 | 0.01477 | -0.0306 | -64.5701
-10.5 | -0.9236 | 0.01404 | -0.0271 | -65.7835
-10 | -0.8875 | 0.01359 | -0.0243 | -65.3054
-9.5 | -0.8497 | 0.0128 | -0.0219 | -66.3828
-9 | -0.8034 | 0.01228 | -0.0209 | -65.4235
-8.5 | -0.7545 | 0.01186 | -0.0202 | -63.6172
-8 | -0.7055 | 0.01135 | -0.0195 | -62.1586
-7.5 | -0.655 | 0.01089 | -0.019 | -60.1469
-7 | -0.6021 | 0.01054 | -0.0189 | -57.1252
-6.5 | -0.5495 | 0.01012 | -0.0187 | -54.2984
-6 | -0.4956 | 0.00976 | -0.0187 | -50.7787
-5.5 | -0.4417 | 0.00934 | -0.0188 | -47.2912
-5 | -0.3886 | 0.00882 | -0.0188 | -44.059
-4.5 | -0.3355 | 0.00824 | -0.0189 | -40.716
-4 | -0.2852 | 0.00726 | -0.0186 | -39.2837
-3.5 | -0.2355 | 0.00616 | -0.0184 | -38.2305
-3 | -0.1765 | 0.00601 | -0.0192 | -29.3677
-2.5 | -0.1174 | 0.00594 | -0.0201 | -19.7643
-2 | -0.0579 | 0.00588 | -0.0209 | -9.8469
-1.5 | 0.0018 | 0.00584 | -0.0218 | 0.30822
-1 | 0.0614 | 0.00584 | -0.0228 | 10.5137
-0.5 | 0.1214 | 0.00586 | -0.0237 | 20.7167
0 | 0.1815 | 0.00586 | -0.0247 | 30.9727
0.5 | 0.2412 | 0.00587 | -0.0257 | 41.0903
1 | 0.3008 | 0.00595 | -0.0266 | 50.5546
1.5 | 0.3607 | 0.00593 | -0.0276 | 60.8263
2.5 | 0.4794 | 0.00605 | -0.0294 | 79.2397
3 | 0.5392 | 0.00607 | -0.0304 | 88.8303
3.5 | 0.5981 | 0.00614 | -0.0313 | 97.4104
4 | 0.6571 | 0.0062 | -0.0321 | 105.9839
5 | 0.7743 | 0.00637 | -0.0338 | 121.5542
5.5 | 0.8318 | 0.00652 | -0.0345 | 127.5767
6 | 0.8886 | 0.00671 | -0.035 | 132.4292
6.5 | 0.9388 | 0.00734 | -0.0347 | 127.9019
7 | 0.9823 | 0.0083 | -0.0334 | 118.3494
7.5 | 1.0224 | 0.00929 | -0.0315 | 110.0538
8 | 1.0579 | 0.01029 | -0.0289 | 102.8086
8.5 | 1.0862 | 0.01131 | -0.0251 | 96.0389
9 | 1.0949 | 0.01241 | -0.018 | 88.2272
9.5 | 1.1084 | 0.01382 | -0.0127 | 80.2026
10 | 1.122 | 0.01552 | -0.0082 | 72.2938
10.5 | 1.1369 | 0.01735 | -0.0043 | 65.5274
11 | 1.145 | 0.01956 | 0.0001 | 58.5378
11.5 | 1.1722 | 0.02205 | -0.0001 | 53.161
12 | 1.1887 | 0.0246 | 0.002 | 48.3211
12.5 | 1.2084 | 0.02702 | 0.0037 | 44.7224
13 | 1.2259 | 0.02973 | 0.0052 | 41.2344
13.5 | 1.2456 | 0.03245 | 0.0063 | 38.3852
14 | 1.2609 | 0.03563 | 0.0073 | 35.3887
14.5 | 1.2808 | 0.03855 | 0.008 | 33.2244
15 | 1.2985 | 0.04174 | 0.0085 | 31.1092
15.5 | 1.311 | 0.04553 | 0.0089 | 28.7942
16 | 1.328 | 0.04901 | 0.009 | 27.0965
16.5 | 1.3436 | 0.05273 | 0.009 | 25.4808
17 | 1.3561 | 0.0569 | 0.0087 | 23.833
17.5 | 1.365 | 0.06154 | 0.0082 | 22.1807
18 | 1.3716 | 0.06663 | 0.0074 | 20.5853
18.5 | 1.3829 | 0.07131 | 0.0064 | 19.3928
19 | 1.3927 | 0.07627 | 0.0051 | 18.2601
19.5 | 1.3985 | 0.08189 | 0.0035 | 17.0778
20 | 1.4023 | 0.08787 | 0.0016 | 15.9588

## 51. Re 2M Mach 0.10 (1)
BIGFOIL.COM POLAR EXPORT
NACA64-319 a=0.0
NACA64-319 a=0.0 |  |  |  | Cl Max: | 1.558 | at alpha= | 15.5 | deg
JavaFoil+Calcfoil stall+Eppler ext transition |  |  |  | L/D Max: | 132.718 | at alpha= | 5.5 | deg
Re: | 2000000 |  |  | Cd Min: | 0.00615 | at alpha= | -2 | deg
Mach: | 0.1 |  |  | Cl=0 at alpha= | -1.5159 | deg
|  |  |  | @ Cl=0.1, Cd= | 0.0061778
|  |  |  | @ Cl=0.4, Cd= | 0.00637
|  |  |  | @ Cl=0.6, Cd= | 0.0065682
alpha (deg) | Cl | Cd | Cm | Cl/Cd
-19 | -0.983 | 0.15124 | 0.003 | -6.503
-18.5 | -1.001 | 0.14275 | 0.002 | -7.013
-18 | -1.017 | 0.1349 | 0.002 | -7.539
-17.5 | -1.031 | 0.12664 | 0.002 | -8.142
-17 | -1.044 | 0.11724 | 0.001 | -8.907
-16.5 | -1.056 | 0.10818 | 0.001 | -9.757
-16 | -1.07 | 0.0959 | 0.001 | -11.153
-15.5 | -1.132 | 0.05993 | 0 | -18.892
-15 | -1.149 | 0.04895 | 0 | -23.469
-14.5 | -1.163 | 0.03906 | -0.001 | -29.769
-14 | -1.165 | 0.03327 | -0.002 | -35.006
-13.5 | -1.161 | 0.02837 | -0.002 | -40.946
-13 | -1.149 | 0.0254 | -0.003 | -45.226
-12.5 | -1.13 | 0.02323 | -0.004 | -48.634
-12 | -1.106 | 0.02134 | -0.004 | -51.818
-11.5 | -1.076 | 0.02001 | -0.005 | -53.777
-11 | -1.041 | 0.01851 | -0.006 | -56.253
-10.5 | -1.001 | 0.01742 | -0.006 | -57.498
-10 | -0.959 | 0.01633 | -0.007 | -58.735
-9.5 | -0.917 | 0.01439 | -0.008 | -63.734
-9 | -0.87 | 0.0137 | -0.009 | -63.478
-8.5 | -0.82 | 0.01305 | -0.009 | -62.854
-8 | -0.768 | 0.01245 | -0.01 | -61.706
-7.5 | -0.715 | 0.01195 | -0.011 | -59.851
-7 | -0.661 | 0.01145 | -0.012 | -57.696
-6.5 | -0.605 | 0.01101 | -0.013 | -54.922
-6 | -0.548 | 0.0106 | -0.013 | -51.644
-5.5 | -0.49 | 0.00986 | -0.014 | -49.687
-5 | -0.432 | 0.00988 | -0.015 | -43.76
-4.5 | -0.371 | 0.00956 | -0.016 | -38.835
-4 | -0.31 | 0.00621 | -0.017 | -49.94
-3.5 | -0.248 | 0.00621 | -0.017 | -39.926
-3 | -0.186 | 0.00617 | -0.018 | -30.103
-2.5 | -0.123 | 0.00618 | -0.019 | -19.943
-2 | -0.061 | 0.00615 | -0.02 | -9.898
-1.5 | 0.002 | 0.00617 | -0.02 | 0.327
-1 | 0.065 | 0.00615 | -0.021 | 10.544
-0.5 | 0.128 | 0.0062 | -0.022 | 20.589
0 | 0.191 | 0.00622 | -0.023 | 30.64
0.5 | 0.253 | 0.00621 | -0.024 | 40.81
1 | 0.316 | 0.0063 | -0.024 | 50.195
1.5 | 0.379 | 0.00635 | -0.025 | 59.672
2 | 0.442 | 0.00641 | -0.026 | 68.934
2.5 | 0.504 | 0.0065 | -0.027 | 77.617
3 | 0.565 | 0.00654 | -0.028 | 86.268
3.5 | 0.627 | 0.00659 | -0.028 | 95.109
4 | 0.689 | 0.00671 | -0.029 | 102.581
4.5 | 0.75 | 0.00681 | -0.03 | 110.261
5 | 0.812 | 0.00694 | -0.031 | 117.016
5.5 | 0.867 | 0.00654 | -0.031 | 132.718
6 | 0.924 | 0.00732 | -0.032 | 126.299
6.5 | 0.98 | 0.00754 | -0.033 | 130.075
7 | 1.029 | 0.00909 | -0.033 | 113.198
7.5 | 1.08 | 0.01006 | -0.034 | 107.276
8 | 1.128 | 0.01145 | -0.034 | 98.511
8.5 | 1.174 | 0.01332 | -0.035 | 88.13
9 | 1.213 | 0.01803 | -0.035 | 67.296
9.5 | 1.259 | 0.01901 | -0.036 | 66.268
10 | 1.302 | 0.02011 | -0.036 | 64.752
10.5 | 1.342 | 0.02136 | -0.037 | 62.835
11 | 1.379 | 0.02263 | -0.038 | 60.953
11.5 | 1.414 | 0.02403 | -0.038 | 58.826
12 | 1.445 | 0.02545 | -0.039 | 56.773
12.5 | 1.472 | 0.02699 | -0.039 | 54.563
13 | 1.497 | 0.02864 | -0.04 | 52.25
13.5 | 1.517 | 0.03047 | -0.041 | 49.792
14 | 1.534 | 0.03245 | -0.041 | 47.274
14.5 | 1.547 | 0.03435 | -0.042 | 45.046
15 | 1.556 | 0.03671 | -0.042 | 42.393
15.5 | 1.558 | 0.0395 | -0.043 | 39.431
16 | 1.555 | 0.0424 | -0.043 | 36.667
16.5 | 1.548 | 0.04494 | -0.044 | 34.453
17 | 1.537 | 0.04822 | -0.044 | 31.87
17.5 | 1.522 | 0.05146 | -0.045 | 29.578
18 | 1.503 | 0.05541 | -0.045 | 27.123
18.5 | 1.481 | 0.05929 | -0.045 | 24.974
19 | 1.453 | 0.06544 | -0.046 | 22.206
19.5 | 1.424 | 0.07091 | -0.046 | 20.083
20 | 1.394 | 0.07626 | -0.046 | 18.273

## 52. Re 2M Mach 0.10 (2)
BIGFOIL.COM POLAR EXPORT
NACA64-319 a=0.0
NACA64-319 a=0.0 |  |  |  | Cl Max: | 1.3905 | at alpha= | 20 | deg
XFOIL ncrit=9 |  |  |  | L/D Max: | 132.519 | at alpha= | 6 | deg
Re: | 2000000 |  |  | Cd Min: | 0.09156 | at alpha= | 20 | deg
Mach: | 0.1 |  |  | Cl=0 at alpha= | -1.515 | deg
|  |  |  | @ Cl=0.1, Cd= | 0.00587
|  |  |  | @ Cl=0.4, Cd= | 0.0059893
|  |  |  | @ Cl=0.6, Cd= | 0.0061674
alpha (deg) | Cl | Cd | Cm | Cl/Cd
-20 | -1.3436 | 0.0615 | -0.0466 | -21.8472
-19.5 | -1.339 | 0.05608 | -0.0483 | -23.8766
-19 | -1.328 | 0.05154 | -0.0495 | -25.7664
-18.5 | -1.3106 | 0.04785 | -0.0502 | -27.3898
-18 | -1.2934 | 0.04424 | -0.0507 | -29.236
-17.5 | -1.2717 | 0.04118 | -0.051 | -30.8815
-17 | -1.2509 | 0.03814 | -0.0511 | -32.7976
-16 | -1.2114 | 0.03169 | -0.0519 | -38.2266
-15.5 | -1.1921 | 0.02936 | -0.0505 | -40.6029
-15 | -1.1694 | 0.02721 | -0.0492 | -42.9768
-14.5 | -1.1445 | 0.02525 | -0.0478 | -45.3267
-14 | -1.1198 | 0.02333 | -0.0462 | -47.9983
-13.5 | -1.0902 | 0.02181 | -0.0448 | -49.9862
-12.5 | -1.036 | 0.01868 | -0.0407 | -55.4604
-12 | -1.0114 | 0.01716 | -0.038 | -58.9394
-11.5 | -0.9822 | 0.016 | -0.0354 | -61.3875
-11 | -0.9508 | 0.01508 | -0.0327 | -63.0504
-10.5 | -0.9201 | 0.01425 | -0.0294 | -64.5684
-10 | -0.8875 | 0.01372 | -0.0259 | -64.6866
-9.5 | -0.8514 | 0.01296 | -0.0232 | -65.6944
-9 | -0.806 | 0.0124 | -0.0218 | -65
-8.5 | -0.7575 | 0.01195 | -0.021 | -63.3891
-8 | -0.708 | 0.01146 | -0.0202 | -61.7801
-7.5 | -0.658 | 0.01097 | -0.0196 | -59.9818
-7 | -0.6051 | 0.0106 | -0.0193 | -57.0849
-6.5 | -0.5522 | 0.01017 | -0.0191 | -54.297
-6 | -0.4979 | 0.00982 | -0.0191 | -50.7026
-5 | -0.3904 | 0.00888 | -0.0191 | -43.964
-4.5 | -0.3368 | 0.00831 | -0.0191 | -40.5295
-4 | -0.2864 | 0.00733 | -0.0189 | -39.0723
-3.5 | -0.2369 | 0.00618 | -0.0186 | -38.3333
-3 | -0.1776 | 0.00603 | -0.0194 | -29.4527
-2.5 | -0.1181 | 0.00596 | -0.0202 | -19.8154
-2 | -0.0582 | 0.00589 | -0.0211 | -9.8812
-1.5 | 0.0018 | 0.00585 | -0.022 | 0.30769
-1 | 0.0618 | 0.00587 | -0.0229 | 10.5281
-0.5 | 0.1222 | 0.00587 | -0.0239 | 20.8177
0 | 0.1828 | 0.00588 | -0.0249 | 31.0884
0.5 | 0.2428 | 0.0059 | -0.0258 | 41.1525
1 | 0.3028 | 0.00596 | -0.0268 | 50.8054
1.5 | 0.3631 | 0.00594 | -0.0277 | 61.1279
2 | 0.423 | 0.00602 | -0.0287 | 70.2658
2.5 | 0.4826 | 0.00606 | -0.0296 | 79.637
3 | 0.5428 | 0.00609 | -0.0305 | 89.1297
3.5 | 0.6019 | 0.00617 | -0.0314 | 97.5527
4 | 0.6615 | 0.00622 | -0.0323 | 106.3505
4.5 | 0.7203 | 0.00634 | -0.0331 | 113.612
5 | 0.7794 | 0.0064 | -0.0339 | 121.7812
5.5 | 0.8374 | 0.00654 | -0.0346 | 128.0428
6 | 0.8945 | 0.00675 | -0.0351 | 132.5185
6.5 | 0.9445 | 0.00741 | -0.0346 | 127.4629
7 | 0.9877 | 0.00838 | -0.0332 | 117.864
7.5 | 1.0272 | 0.0094 | -0.0311 | 109.2766
8 | 1.0616 | 0.01041 | -0.0282 | 101.9789
8.5 | 1.0846 | 0.01145 | -0.0234 | 94.7249
9 | 1.0923 | 0.01268 | -0.0163 | 86.1435
9.5 | 1.1062 | 0.01418 | -0.0112 | 78.0113
10 | 1.1202 | 0.01597 | -0.0069 | 70.144
10.5 | 1.1334 | 0.01797 | -0.0029 | 63.0718
11 | 1.1407 | 0.02028 | 0.0015 | 56.2475
12.5 | 1.2043 | 0.02805 | 0.0048 | 42.934
13 | 1.2225 | 0.03082 | 0.0062 | 39.6658
13.5 | 1.2417 | 0.03366 | 0.0073 | 36.8895
14 | 1.2581 | 0.03683 | 0.0083 | 34.1597
14.5 | 1.277 | 0.03993 | 0.0089 | 31.981
15 | 1.2939 | 0.0433 | 0.0094 | 29.8822
15.5 | 1.3055 | 0.04727 | 0.0098 | 27.6179
16 | 1.3229 | 0.05082 | 0.0098 | 26.0311
16.5 | 1.3376 | 0.05474 | 0.0097 | 24.4355
17 | 1.3492 | 0.05911 | 0.0094 | 22.8252
17.5 | 1.3552 | 0.06422 | 0.0088 | 21.1025
18 | 1.3655 | 0.06901 | 0.0079 | 19.787
18.5 | 1.3764 | 0.07383 | 0.0068 | 18.6428
19 | 1.3851 | 0.07908 | 0.0055 | 17.5152
19.5 | 1.3888 | 0.0851 | 0.0037 | 16.3196
20 | 1.3905 | 0.09156 | 0.0015 | 15.1868

## 53. Re 2M Mach 0.25 (1)
BIGFOIL.COM POLAR EXPORT
NACA64-319 a=0.0
NACA64-319 a=0.0 |  |  |  | Cl Max: | 1.489 | at alpha= | 14 | deg
JavaFoil+Calcfoil stall+Eppler ext transition |  |  |  | L/D Max: | 128.119 | at alpha= | 6.5 | deg
Re: | 2000000 |  |  | Cd Min: | 0.00623 | at alpha= | -1 | deg
Mach: | 0.25 |  |  | Cl=0 at alpha= | -1.5154 | deg
|  |  |  | @ Cl=0.1, Cd= | 0.0062455
|  |  |  | @ Cl=0.4, Cd= | 0.0064635
|  |  |  | @ Cl=0.6, Cd= | 0.0067075
alpha (deg) | Cl | Cd | Cm | Cl/Cd
-17.5 | -0.797 | 0.14456 | 0.002 | -5.51
-17 | -0.838 | 0.13556 | 0.001 | -6.179
-16.5 | -0.874 | 0.12955 | 0.001 | -6.745
-16 | -0.906 | 0.11984 | 0.001 | -7.557
-15.5 | -0.933 | 0.112 | 0 | -8.326
-15 | -0.955 | 0.10224 | 0 | -9.344
-14.5 | -0.973 | 0.09371 | -0.001 | -10.382
-14 | -0.986 | 0.085 | -0.001 | -11.603
-13.5 | -1.084 | 0.03989 | -0.002 | -27.171
-13 | -1.093 | 0.03372 | -0.003 | -32.413
-12.5 | -1.098 | 0.02764 | -0.004 | -39.736
-12 | -1.086 | 0.02499 | -0.004 | -43.474
-11.5 | -1.069 | 0.02229 | -0.005 | -47.977
-11 | -1.041 | 0.02053 | -0.006 | -50.682
-10.5 | -1.006 | 0.01897 | -0.007 | -53.014
-10 | -0.968 | 0.01755 | -0.007 | -55.143
-9.5 | -0.928 | 0.01538 | -0.008 | -60.349
-9 | -0.882 | 0.01451 | -0.009 | -60.801
-8.5 | -0.834 | 0.01382 | -0.01 | -60.325
-8 | -0.782 | 0.01313 | -0.01 | -59.563
-7.5 | -0.729 | 0.01253 | -0.011 | -58.157
-7 | -0.674 | 0.01195 | -0.012 | -56.377
-6.5 | -0.617 | 0.01146 | -0.013 | -53.896
-6 | -0.56 | 0.01097 | -0.014 | -51.032
-5.5 | -0.501 | 0.01056 | -0.014 | -47.425
-5 | -0.441 | 0.00935 | -0.015 | -47.106
-4.5 | -0.381 | 0.0098 | -0.016 | -38.923
-4 | -0.318 | 0.0063 | -0.017 | -50.543
-3.5 | -0.255 | 0.00629 | -0.018 | -40.489
-3 | -0.191 | 0.00625 | -0.019 | -30.544
-2.5 | -0.127 | 0.00625 | -0.019 | -20.286
-2 | -0.063 | 0.00624 | -0.02 | -10.02
-1.5 | 0.002 | 0.00624 | -0.021 | 0.332
-1 | 0.067 | 0.00623 | -0.022 | 10.703
-0.5 | 0.131 | 0.00626 | -0.023 | 20.97
0 | 0.196 | 0.00629 | -0.023 | 31.119
0.5 | 0.26 | 0.00633 | -0.024 | 41.136
1 | 0.325 | 0.00639 | -0.025 | 50.87
1.5 | 0.389 | 0.00645 | -0.026 | 60.363
2 | 0.454 | 0.00653 | -0.027 | 69.527
2.5 | 0.518 | 0.00657 | -0.028 | 78.907
3 | 0.58 | 0.00667 | -0.028 | 86.942
3.5 | 0.644 | 0.00679 | -0.029 | 94.827
4 | 0.707 | 0.00686 | -0.03 | 103.17
4.5 | 0.771 | 0.00696 | -0.031 | 110.747
5 | 0.828 | 0.00714 | -0.031 | 115.996
5.5 | 0.887 | 0.00735 | -0.032 | 120.633
6 | 0.945 | 0.00757 | -0.033 | 124.873
6.5 | 1.003 | 0.00783 | -0.033 | 128.119
7 | 1.051 | 0.00975 | -0.034 | 107.765
7.5 | 1.102 | 0.01086 | -0.035 | 101.483
8 | 1.15 | 0.01265 | -0.035 | 90.889
8.5 | 1.188 | 0.01819 | -0.035 | 65.337
9 | 1.236 | 0.01929 | -0.036 | 64.05
9.5 | 1.281 | 0.02045 | -0.037 | 62.627
10 | 1.321 | 0.02169 | -0.037 | 60.93
10.5 | 1.358 | 0.02308 | -0.038 | 58.834
11 | 1.391 | 0.02456 | -0.039 | 56.637
11.5 | 1.42 | 0.02619 | -0.039 | 54.223
12 | 1.444 | 0.02787 | -0.04 | 51.833
12.5 | 1.464 | 0.0297 | -0.04 | 49.286
13 | 1.478 | 0.03186 | -0.041 | 46.38
13.5 | 1.487 | 0.03391 | -0.041 | 43.839
14 | 1.489 | 0.03636 | -0.042 | 40.958
14.5 | 1.486 | 0.039 | -0.043 | 38.095
15 | 1.476 | 0.04204 | -0.043 | 35.111
15.5 | 1.455 | 0.04538 | -0.043 | 32.069
16 | 1.425 | 0.04975 | -0.044 | 28.643
16.5 | 1.388 | 0.05434 | -0.044 | 25.546
17 | 1.346 | 0.05861 | -0.045 | 22.961
17.5 | 1.296 | 0.0637 | -0.045 | 20.349
18 | 1.238 | 0.07126 | -0.045 | 17.378
18.5 | 1.166 | 0.0853 | -0.044 | 13.674
19 | 1.097 | 0.09623 | -0.044 | 11.405

## 54. Re 2M Mach 0.25 (2)
BIGFOIL.COM POLAR EXPORT
NACA64-319 a=0.0
NACA64-319 a=0.0 |  |  |  | Cl Max: | 1.3254 | at alpha= | 18.5 | deg
XFOIL ncrit=9 |  |  |  | L/D Max: | 132.532 | at alpha= | 6 | deg
Re: | 2000000 |  |  | Cd Min: | 0.11505 | at alpha= | 20 | deg
Mach: | 0.25 |  |  | Cl=0 at alpha= | -1.517 | deg
|  |  |  | @ Cl=0.1, Cd= | 0.0059573
|  |  |  | @ Cl=0.4, Cd= | 0.0061047
|  |  |  | @ Cl=0.6, Cd= | 0.0062779
alpha (deg) | Cl | Cd | Cm | Cl/Cd
-20 | -1.2509 | 0.08474 | -0.045 | -14.7616
-19.5 | -1.2546 | 0.07683 | -0.0489 | -16.3296
-19 | -1.2578 | 0.06938 | -0.0522 | -18.1291
-18.5 | -1.2511 | 0.06341 | -0.0543 | -19.7303
-18 | -1.2432 | 0.05783 | -0.056 | -21.4975
-17.5 | -1.2272 | 0.05331 | -0.0571 | -23.0201
-16.5 | -1.2036 | 0.04464 | -0.0573 | -26.9624
-16 | -1.1702 | 0.04095 | -0.0601 | -28.5763
-15.5 | -1.1548 | 0.03749 | -0.0593 | -30.8029
-15 | -1.1397 | 0.03406 | -0.0583 | -33.4615
-14.5 | -1.1171 | 0.03136 | -0.0572 | -35.6218
-14 | -1.0962 | 0.02867 | -0.0557 | -38.2351
-13.5 | -1.0675 | 0.02661 | -0.0543 | -40.1165
-13 | -1.0423 | 0.02442 | -0.0525 | -42.6822
-12.5 | -1.0149 | 0.02248 | -0.0505 | -45.1468
-12 | -0.9902 | 0.02047 | -0.0481 | -48.3732
-11.5 | -0.9654 | 0.01861 | -0.0454 | -51.8753
-11 | -0.9347 | 0.0172 | -0.0429 | -54.343
-10.5 | -0.9035 | 0.01595 | -0.04 | -56.6458
-10 | -0.8698 | 0.01494 | -0.0371 | -58.2195
-9.5 | -0.8373 | 0.01405 | -0.0336 | -59.5943
-9 | -0.8137 | 0.01316 | -0.0282 | -61.8313
-8.5 | -0.7697 | 0.01254 | -0.026 | -61.3796
-7.5 | -0.672 | 0.01143 | -0.0231 | -58.7927
-7 | -0.6201 | 0.01095 | -0.0222 | -56.6301
-6.5 | -0.5655 | 0.01054 | -0.0217 | -53.6528
-6 | -0.5107 | 0.01012 | -0.0213 | -50.4644
-5.5 | -0.4547 | 0.00971 | -0.021 | -46.828
-5 | -0.3998 | 0.00921 | -0.0208 | -43.4093
-4.5 | -0.345 | 0.00861 | -0.0206 | -40.0697
-3.5 | -0.2444 | 0.0063 | -0.0195 | -38.7937
-3 | -0.1836 | 0.00613 | -0.0201 | -29.9511
-2.5 | -0.1217 | 0.00606 | -0.021 | -20.0825
-2 | -0.0598 | 0.00597 | -0.0218 | -10.0168
-1.5 | 0.0021 | 0.00595 | -0.0227 | 0.35294
-1 | 0.0646 | 0.00598 | -0.0237 | 10.8027
-0.5 | 0.1271 | 0.00594 | -0.0247 | 21.3973
0 | 0.1895 | 0.00598 | -0.0256 | 31.689
0.5 | 0.2514 | 0.00604 | -0.0266 | 41.6225
1 | 0.3139 | 0.00603 | -0.0276 | 52.0564
1.5 | 0.3763 | 0.00607 | -0.0286 | 61.9934
2 | 0.4377 | 0.00616 | -0.0294 | 71.0552
2.5 | 0.5002 | 0.00617 | -0.0304 | 81.0697
3 | 0.5622 | 0.00621 | -0.0313 | 90.5314
3.5 | 0.6234 | 0.00632 | -0.0321 | 98.6392
4 | 0.6857 | 0.00636 | -0.033 | 107.8145
4.5 | 0.7463 | 0.00649 | -0.0336 | 114.9923
5 | 0.8079 | 0.00656 | -0.0344 | 123.1555
5.5 | 0.8685 | 0.0067 | -0.035 | 129.6269
6 | 0.9264 | 0.00699 | -0.0351 | 132.5322
6.5 | 0.9744 | 0.00782 | -0.0339 | 124.6036
7 | 1.0154 | 0.00889 | -0.0316 | 114.2182
7.5 | 1.0491 | 0.01003 | -0.0281 | 104.5962
8 | 1.0672 | 0.01116 | -0.0219 | 95.6272
8.5 | 1.0733 | 0.01261 | -0.0144 | 85.115
9 | 1.0835 | 0.01445 | -0.0088 | 74.9827
10 | 1.1059 | 0.01898 | 0 | 58.2666
10.5 | 1.1157 | 0.02158 | 0.0039 | 51.7006
11 | 1.1188 | 0.02447 | 0.0083 | 45.7213
12 | 1.1678 | 0.03058 | 0.0085 | 38.1884
12.5 | 1.1846 | 0.0338 | 0.01 | 35.0473
13 | 1.2038 | 0.03696 | 0.0111 | 32.5703
13.5 | 1.219 | 0.0406 | 0.0121 | 30.0246
14 | 1.2385 | 0.04398 | 0.0128 | 28.1605
14.5 | 1.2537 | 0.04787 | 0.0133 | 26.1897
15 | 1.2646 | 0.05229 | 0.0137 | 24.1844
15.5 | 1.2817 | 0.0563 | 0.0137 | 22.7655
16 | 1.2953 | 0.06077 | 0.0135 | 21.3148
16.5 | 1.3049 | 0.06581 | 0.0129 | 19.8283
17 | 1.3054 | 0.07207 | 0.0119 | 18.1129
17.5 | 1.3152 | 0.07748 | 0.0108 | 16.9747
18 | 1.3221 | 0.08342 | 0.0092 | 15.8487
18.5 | 1.3254 | 0.08997 | 0.0072 | 14.7316
19 | 1.325 | 0.09727 | 0.0045 | 13.6219
19.5 | 1.3158 | 0.10595 | 0.001 | 12.4191
20 | 1.3062 | 0.11505 | -0.0032 | 11.3533

## 55. Re 2M Mach 0.50 (1)
BIGFOIL.COM POLAR EXPORT
NACA64-319 a=0.0
NACA64-319 a=0.0 |  |  |  | Cl Max: | 1.313 | at alpha= | 9.5 | deg
JavaFoil+Calcfoil stall+Eppler ext transition |  |  |  | L/D Max: | 114.291 | at alpha= | 6 | deg
Re: | 2000000 |  |  | Cd Min: | 0.0064 | at alpha= | 2 | deg
Mach: | 0.5 |  |  | Cl=0 at alpha= | -1.5139 | deg
|  |  |  | @ Cl=0.1, Cd= | 0.0065874
|  |  |  | @ Cl=0.4, Cd= | 0.0069217
|  |  |  | @ Cl=0.6, Cd= | 0.0072791
alpha (deg) | Cl | Cd | Cm | Cl/Cd
-20 | -1.05 | 0.18042 | 0.004 | -5.82
-19.5 | -1.023 | 0.1758 | 0.003 | -5.817
-19 | -0.996 | 0.1693 | 0.003 | -5.885
-18.5 | -0.966 | 0.16328 | 0.003 | -5.915
-18 | -0.937 | 0.15904 | 0.002 | -5.894
-17.5 | -0.909 | 0.15286 | 0.002 | -5.949
-17 | -0.882 | 0.14947 | 0.001 | -5.898
-16.5 | -0.853 | 0.14819 | 0.001 | -5.755
-16 | -0.824 | 0.13815 | 0.001 | -5.964
-15.5 | -0.796 | 0.13527 | 0 | -5.882
-15 | -0.768 | 0.13071 | 0 | -5.873
-14.5 | -0.74 | 0.12925 | -0.001 | -5.723
-14 | -0.71 | 0.12167 | -0.001 | -5.837
-13.5 | -0.682 | 0.11818 | -0.001 | -5.77
-13 | -0.654 | 0.10837 | -0.002 | -6.035
-12.5 | -0.626 | 0.10955 | -0.002 | -5.714
-12 | -0.598 | 0.10234 | -0.003 | -5.84
-11.5 | -0.569 | 0.09643 | -0.003 | -5.897
-11 | -0.542 | 0.09452 | -0.003 | -5.729
-10.5 | -0.513 | 0.08246 | -0.004 | -6.226
-10 | -0.545 | 0.08388 | -0.004 | -6.498
-9.5 | -0.727 | 0.06514 | -0.005 | -11.153
-9 | -0.854 | 0.02385 | -0.009 | -35.833
-8.5 | -0.848 | 0.01993 | -0.01 | -42.563
-8 | -0.817 | 0.01688 | -0.011 | -48.393
-7.5 | -0.773 | 0.01574 | -0.012 | -49.092
-7 | -0.722 | 0.01465 | -0.013 | -49.309
-6.5 | -0.667 | 0.01381 | -0.014 | -48.272
-6 | -0.608 | 0.013 | -0.015 | -46.747
-5.5 | -0.546 | 0.01234 | -0.016 | -44.252
-5 | -0.482 | 0.01172 | -0.017 | -41.147
-4.5 | -0.416 | 0.01118 | -0.018 | -37.227
-4 | -0.349 | 0.01068 | -0.019 | -32.672
-3.5 | -0.284 | 0.0066 | -0.02 | -43.053
-3 | -0.213 | 0.0066 | -0.021 | -32.273
-2.5 | -0.141 | 0.00656 | -0.022 | -21.575
-2 | -0.07 | 0.0066 | -0.023 | -10.589
-1.5 | 0.002 | 0.00656 | -0.023 | 0.353
-1 | 0.075 | 0.00657 | -0.024 | 11.348
-0.5 | 0.147 | 0.00662 | -0.025 | 22.173
0 | 0.219 | 0.00666 | -0.026 | 32.882
0.5 | 0.291 | 0.00674 | -0.027 | 43.209
1 | 0.363 | 0.00686 | -0.028 | 52.994
1.5 | 0.435 | 0.00698 | -0.029 | 62.339
2 | 0.504 | 0.0064 | -0.03 | 78.683
2.5 | 0.574 | 0.00722 | -0.03 | 79.533
3 | 0.64 | 0.00737 | -0.031 | 86.816
3.5 | 0.708 | 0.00751 | -0.032 | 94.24
4 | 0.776 | 0.00769 | -0.033 | 100.963
4.5 | 0.844 | 0.00799 | -0.034 | 105.579
5 | 0.91 | 0.0083 | -0.035 | 109.594
5.5 | 0.974 | 0.00861 | -0.035 | 113.157
6 | 1.036 | 0.00907 | -0.036 | 114.291
6.5 | 1.088 | 0.01181 | -0.037 | 92.093
7 | 1.14 | 0.0136 | -0.037 | 83.841
7.5 | 1.188 | 0.01638 | -0.038 | 72.5
8 | 1.226 | 0.0228 | -0.038 | 53.748
8.5 | 1.265 | 0.02457 | -0.039 | 51.493
9 | 1.296 | 0.02666 | -0.04 | 48.595
9.5 | 1.313 | 0.02905 | -0.04 | 45.189
10 | 1.3 | 0.03186 | -0.041 | 40.808
10.5 | 1.231 | 0.03517 | -0.041 | 35.004
11 | 0.708 | 0.08396 | -0.021 | 8.428
11.5 | 0.734 | 0.08616 | -0.019 | 8.521
12 | 0.763 | 0.09995 | -0.021 | 7.63
12.5 | 0.79 | 0.10267 | -0.021 | 7.694
13 | 0.817 | 0.10982 | -0.022 | 7.441
13.5 | 0.846 | 0.11502 | -0.024 | 7.356
14 | 0.874 | 0.12047 | -0.024 | 7.253
14.5 | 0.904 | 0.129 | -0.027 | 7.01

## 56. Re 2M Mach 0.50 (2)
BIGFOIL.COM POLAR EXPORT
NACA64-319 a=0.0
NACA64-319 a=0.0 |  |  |  | Cl Max: | 1.1388 | at alpha= | 14.5 | deg
XFOIL ncrit=9 |  |  |  | L/D Max: | 131.18 | at alpha= | 5.5 | deg
Re: | 2000000 |  |  | Cd Min: | 0.20909 | at alpha= | -19 | deg
Mach: | 0.5 |  |  | Cl=0 at alpha= | -1.5327 | deg
|  |  |  | @ Cl=0.1, Cd= | 0.0064167
|  |  |  | @ Cl=0.4, Cd= | 0.0065957
|  |  |  | @ Cl=0.6, Cd= | 0.0068162
alpha (deg) | Cl | Cd | Cm | Cl/Cd
-19 | -0.6479 | 0.20909 | 0.024 | -3.0987
-18.5 | -0.6235 | 0.2031 | 0.02 | -3.0699
-18 | -0.6107 | 0.19338 | 0.0142 | -3.158
-17.5 | -0.5862 | 0.18715 | 0.01 | -3.1322
-17 | -0.5735 | 0.17752 | 0.0043 | -3.2306
-16.5 | -0.5764 | 0.1642 | -0.0033 | -3.5104
-15.5 | -0.5526 | 0.14619 | -0.0145 | -3.78
-15 | -0.5768 | 0.13017 | -0.0244 | -4.4311
-14.5 | -0.6704 | 0.10398 | -0.0419 | -6.4474
-14 | -0.7126 | 0.0876 | -0.0533 | -8.1347
-13 | -0.7538 | 0.06467 | -0.0681 | -11.6561
-12.5 | -0.7715 | 0.05542 | -0.0725 | -13.921
-12 | -0.7849 | 0.04746 | -0.0749 | -16.5381
-11.5 | -0.7932 | 0.04073 | -0.0756 | -19.4746
-11 | -0.7937 | 0.03521 | -0.0745 | -22.5419
-10.5 | -0.7847 | 0.03086 | -0.0721 | -25.4277
-10 | -0.7691 | 0.02733 | -0.0691 | -28.1412
-9.5 | -0.7462 | 0.0244 | -0.066 | -30.582
-9 | -0.7273 | 0.02146 | -0.0623 | -33.891
-8.5 | -0.7021 | 0.019 | -0.0586 | -36.9526
-8 | -0.6732 | 0.01688 | -0.0548 | -39.8815
-7.5 | -0.6421 | 0.01507 | -0.0507 | -42.6078
-7 | -0.6075 | 0.01364 | -0.0465 | -44.5381
-6.5 | -0.5817 | 0.01237 | -0.0404 | -47.0251
-6 | -0.5417 | 0.01169 | -0.0354 | -46.3388
-5.5 | -0.4895 | 0.01104 | -0.0325 | -44.3388
-5 | -0.4312 | 0.01051 | -0.0306 | -41.0276
-4.5 | -0.3717 | 0.00995 | -0.029 | -37.3568
-4 | -0.3145 | 0.00923 | -0.0274 | -34.0737
-3 | -0.21 | 0.00656 | -0.0239 | -32.0122
-2.5 | -0.139 | 0.00645 | -0.0245 | -21.5504
-2 | -0.0671 | 0.00639 | -0.0253 | -10.5008
-1.5 | 0.0047 | 0.00638 | -0.0261 | 0.73668
-1 | 0.0758 | 0.00642 | -0.027 | 11.8069
-0.5 | 0.1481 | 0.00641 | -0.028 | 23.1045
0 | 0.2203 | 0.00645 | -0.0291 | 34.155
0.5 | 0.2915 | 0.00647 | -0.03 | 45.0541
1 | 0.3623 | 0.00658 | -0.0309 | 55.0608
1.5 | 0.4345 | 0.00661 | -0.0319 | 65.7337
2 | 0.5061 | 0.00665 | -0.0327 | 76.1053
2.5 | 0.5767 | 0.0068 | -0.0334 | 84.8088
3 | 0.6486 | 0.00685 | -0.0341 | 94.6861
3.5 | 0.7204 | 0.00695 | -0.0347 | 103.6547
4 | 0.7907 | 0.00711 | -0.0349 | 111.2096
4.5 | 0.8622 | 0.00721 | -0.0351 | 119.5839
5 | 0.9326 | 0.00739 | -0.0349 | 126.1976
5.5 | 1.0009 | 0.00763 | -0.0342 | 131.1796
6 | 1.0545 | 0.00832 | -0.0314 | 126.7428
6.5 | 1.0636 | 0.00979 | -0.022 | 108.6415
7 | 1.0517 | 0.01218 | -0.0115 | 86.3465
8 | 1.044 | 0.01869 | 0.0023 | 55.8587
8.5 | 1.0396 | 0.02258 | 0.0077 | 46.0407
9.5 | 1.0402 | 0.03073 | 0.0158 | 33.8497
10 | 1.0435 | 0.03507 | 0.0188 | 29.7548
10.5 | 1.0459 | 0.03977 | 0.0213 | 26.2987
11 | 1.0552 | 0.04416 | 0.0234 | 23.8949
11.5 | 1.0763 | 0.04848 | 0.0237 | 22.2009
12.5 | 1.1153 | 0.05845 | 0.0233 | 19.0813
13 | 1.1251 | 0.0641 | 0.0234 | 17.5523
13.5 | 1.1326 | 0.07027 | 0.0231 | 16.1178
14 | 1.1379 | 0.07695 | 0.0222 | 14.7875
14.5 | 1.1388 | 0.08445 | 0.0205 | 13.4849
15 | 1.135 | 0.09278 | 0.0179 | 12.2332
15.5 | 1.1288 | 0.10182 | 0.0144 | 11.0862
16 | 1.121 | 0.11143 | 0.0102 | 10.0601
16.5 | 1.1117 | 0.12157 | 0.0052 | 9.1445
17 | 1.101 | 0.1323 | -0.0008 | 8.322
17.5 | 1.0888 | 0.14357 | -0.0075 | 7.5838
18 | 1.0738 | 0.15559 | -0.0153 | 6.9015
18.5 | 1.0579 | 0.1682 | -0.0237 | 6.2895
19 | 1.0412 | 0.18138 | -0.0328 | 5.7404
19.5 | 1.0257 | 0.19487 | -0.0423 | 5.2635

## 57. Re 3M Mach 0.00 (1)
BIGFOIL.COM POLAR EXPORT
NACA64-319 a=0.0
NACA64-319 a=0.0 |  |  |  | Cl Max: | 1.576 | at alpha= | 16 | deg
JavaFoil+Calcfoil stall+Eppler ext transition |  |  |  | L/D Max: | 129.834 | at alpha= | 5.5 | deg
Re: | 3000000 |  |  | Cd Min: | 0.00573 | at alpha= | -1 | deg
Mach: | 0 |  |  | Cl=0 at alpha= | -1.5159 | deg
|  |  |  | @ Cl=0.1, Cd= | 0.0057469
|  |  |  | @ Cl=0.4, Cd= | 0.0059583
|  |  |  | @ Cl=0.6, Cd= | 0.0061229
alpha (deg) | Cl | Cd | Cm | Cl/Cd
-19.5 | -1.009 | 0.14959 | 0.003 | -6.746
-19 | -1.026 | 0.14081 | 0.003 | -7.284
-18.5 | -1.04 | 0.1331 | 0.003 | -7.817
-18 | -1.054 | 0.12435 | 0.002 | -8.479
-17.5 | -1.067 | 0.11502 | 0.002 | -9.281
-17 | -1.089 | 0.09877 | 0.002 | -11.024
-16.5 | -1.146 | 0.06505 | 0.001 | -17.615
-16 | -1.171 | 0.05088 | 0.001 | -23.022
-15.5 | -1.186 | 0.04203 | 0 | -28.211
-15 | -1.189 | 0.03678 | 0 | -32.339
-14.5 | -1.19 | 0.03195 | -0.001 | -37.244
-14 | -1.185 | 0.0282 | -0.002 | -42.01
-13.5 | -1.176 | 0.02481 | -0.002 | -47.384
-13 | -1.159 | 0.02258 | -0.003 | -51.324
-12.5 | -1.137 | 0.0208 | -0.004 | -54.671
-12 | -1.111 | 0.01921 | -0.004 | -57.83
-11.5 | -1.08 | 0.01805 | -0.005 | -59.85
-11 | -1.044 | 0.01695 | -0.006 | -61.587
-10.5 | -1.004 | 0.01579 | -0.006 | -63.553
-10 | -0.961 | 0.0148 | -0.007 | -64.933
-9.5 | -0.919 | 0.01302 | -0.008 | -70.565
-9 | -0.871 | 0.0125 | -0.009 | -69.655
-8.5 | -0.821 | 0.01192 | -0.009 | -68.87
-8 | -0.769 | 0.01142 | -0.01 | -67.35
-7.5 | -0.715 | 0.01097 | -0.011 | -65.177
-7 | -0.66 | 0.01056 | -0.012 | -62.529
-6.5 | -0.605 | 0.0093 | -0.013 | -64.992
-6 | -0.55 | 0.0098 | -0.013 | -56.172
-5.5 | -0.491 | 0.00945 | -0.014 | -51.945
-5 | -0.43 | 0.00911 | -0.015 | -47.224
-4.5 | -0.37 | 0.00884 | -0.016 | -41.8
-4 | -0.308 | 0.00581 | -0.016 | -53.108
-3.5 | -0.247 | 0.00581 | -0.017 | -42.463
-3 | -0.185 | 0.00576 | -0.018 | -32.099
-2.5 | -0.123 | 0.00579 | -0.019 | -21.203
-2 | -0.061 | 0.00575 | -0.02 | -10.517
-1.5 | 0.002 | 0.00575 | -0.02 | 0.349
-1 | 0.065 | 0.00573 | -0.021 | 11.256
-0.5 | 0.127 | 0.00576 | -0.022 | 22.046
0 | 0.19 | 0.0058 | -0.023 | 32.672
0.5 | 0.252 | 0.00584 | -0.023 | 43.183
1 | 0.315 | 0.00589 | -0.024 | 53.453
1.5 | 0.377 | 0.00594 | -0.025 | 63.517
2 | 0.44 | 0.00599 | -0.026 | 73.422
2.5 | 0.502 | 0.00604 | -0.027 | 83.134
3 | 0.562 | 0.00608 | -0.027 | 92.437
3.5 | 0.624 | 0.00615 | -0.028 | 101.392
4 | 0.685 | 0.00621 | -0.029 | 110.364
4.5 | 0.747 | 0.00637 | -0.03 | 117.14
5 | 0.808 | 0.0065 | -0.031 | 124.351
5.5 | 0.868 | 0.00669 | -0.031 | 129.834
6 | 0.918 | 0.00771 | -0.032 | 119.078
6.5 | 0.972 | 0.0084 | -0.032 | 115.682
7 | 1.024 | 0.00916 | -0.033 | 111.822
7.5 | 1.075 | 0.01031 | -0.034 | 104.25
8 | 1.123 | 0.01176 | -0.034 | 95.468
8.5 | 1.169 | 0.01362 | -0.035 | 85.857
9 | 1.213 | 0.01649 | -0.035 | 73.519
9.5 | 1.259 | 0.01735 | -0.036 | 72.592
10 | 1.302 | 0.01837 | -0.036 | 70.895
10.5 | 1.343 | 0.01945 | -0.037 | 69.039
11 | 1.381 | 0.02063 | -0.038 | 66.943
11.5 | 1.416 | 0.02181 | -0.038 | 64.921
12 | 1.448 | 0.02314 | -0.039 | 62.582
12.5 | 1.477 | 0.02451 | -0.039 | 60.252
13 | 1.503 | 0.02602 | -0.04 | 57.749
13.5 | 1.525 | 0.02751 | -0.041 | 55.439
14 | 1.543 | 0.02938 | -0.041 | 52.533
14.5 | 1.559 | 0.03111 | -0.042 | 50.114
15 | 1.571 | 0.03323 | -0.042 | 47.265
15.5 | 1.575 | 0.03552 | -0.043 | 44.354
16 | 1.576 | 0.03786 | -0.043 | 41.628
16.5 | 1.572 | 0.04052 | -0.044 | 38.789
17 | 1.565 | 0.04314 | -0.044 | 36.274
17.5 | 1.554 | 0.04614 | -0.045 | 33.677
18 | 1.539 | 0.04936 | -0.045 | 31.184
18.5 | 1.522 | 0.0526 | -0.046 | 28.933
19 | 1.501 | 0.05686 | -0.046 | 26.401
19.5 | 1.478 | 0.06104 | -0.046 | 24.209
20 | 1.451 | 0.06629 | -0.046 | 21.884

## 58. Re 3M Mach 0.00 (2)
BIGFOIL.COM POLAR EXPORT
NACA64-319 a=0.0
NACA64-319 a=0.0 |  |  |  | Cl Max: | 1.4642 | at alpha= | 20 | deg
XFOIL ncrit=9 |  |  |  | L/D Max: | 138.624 | at alpha= | 5.5 | deg
Re: | 3000000 |  |  | Cd Min: | 0.07934 | at alpha= | 20 | deg
Mach: | 0 |  |  | Cl=0 at alpha= | -1.5168 | deg
|  |  |  | @ Cl=0.1, Cd= | 0.0052954
|  |  |  | @ Cl=0.4, Cd= | 0.005391
|  |  |  | @ Cl=0.6, Cd= | 0.0055489
alpha (deg) | Cl | Cd | Cm | Cl/Cd
-20 | -1.4275 | 0.04988 | -0.0479 | -28.6187
-19.5 | -1.4185 | 0.04554 | -0.0487 | -31.1484
-19 | -1.4056 | 0.04172 | -0.0491 | -33.6913
-18.5 | -1.3875 | 0.03856 | -0.0492 | -35.9829
-18 | -1.3674 | 0.03566 | -0.0491 | -38.3455
-17.5 | -1.3502 | 0.03266 | -0.0487 | -41.3411
-17 | -1.3198 | 0.03011 | -0.0501 | -43.8326
-16.5 | -1.3025 | 0.02793 | -0.0483 | -46.6344
-16 | -1.2806 | 0.02584 | -0.0469 | -49.5588
-14.5 | -1.2006 | 0.02082 | -0.0425 | -57.6657
-14 | -1.1759 | 0.01917 | -0.0404 | -61.3406
-13.5 | -1.1498 | 0.0177 | -0.0382 | -64.9605
-13 | -1.1212 | 0.01647 | -0.0359 | -68.0753
-12.5 | -1.091 | 0.01544 | -0.0334 | -70.6606
-12 | -1.0593 | 0.01457 | -0.0308 | -72.7042
-11.5 | -1.029 | 0.01379 | -0.0276 | -74.6193
-11 | -0.9985 | 0.01324 | -0.0239 | -75.4154
-10.5 | -0.9623 | 0.01258 | -0.0212 | -76.4944
-10 | -0.9178 | 0.01205 | -0.0198 | -76.166
-9.5 | -0.87 | 0.01162 | -0.019 | -74.8709
-9 | -0.8198 | 0.01122 | -0.0184 | -73.066
-8.5 | -0.7701 | 0.01076 | -0.0178 | -71.5706
-8 | -0.7182 | 0.01036 | -0.0176 | -69.3243
-7.5 | -0.6646 | 0.01004 | -0.0176 | -66.1952
-7 | -0.6112 | 0.00967 | -0.0175 | -63.2058
-6.5 | -0.5565 | 0.00936 | -0.0176 | -59.4551
-6 | -0.5015 | 0.00904 | -0.0178 | -55.4757
-5.5 | -0.4459 | 0.00873 | -0.0181 | -51.0767
-5 | -0.391 | 0.00832 | -0.0184 | -46.9952
-4.5 | -0.336 | 0.0079 | -0.0186 | -42.5316
-4 | -0.2813 | 0.00736 | -0.0189 | -38.2201
-3 | -0.1765 | 0.00559 | -0.0191 | -31.5742
-2.5 | -0.1173 | 0.00545 | -0.02 | -21.5229
-2 | -0.0577 | 0.00541 | -0.0209 | -10.6654
-1.5 | 0.002 | 0.0053 | -0.0219 | 0.37736
-1 | 0.0619 | 0.00527 | -0.0228 | 11.7457
-0.5 | 0.122 | 0.00531 | -0.0238 | 22.9755
0 | 0.1824 | 0.0053 | -0.0249 | 34.4151
0.5 | 0.2426 | 0.0053 | -0.0259 | 45.7736
1.5 | 0.3627 | 0.00536 | -0.0279 | 67.6679
2 | 0.4228 | 0.00541 | -0.0289 | 78.1516
2.5 | 0.4822 | 0.00547 | -0.0299 | 88.1536
3.5 | 0.6017 | 0.00555 | -0.0319 | 108.4144
4 | 0.6609 | 0.00563 | -0.0328 | 117.389
4.5 | 0.7198 | 0.00573 | -0.0337 | 125.6195
5 | 0.7786 | 0.00581 | -0.0346 | 134.0103
5.5 | 0.8359 | 0.00603 | -0.0352 | 138.6235
6 | 0.887 | 0.00667 | -0.035 | 132.9835
6.5 | 0.9329 | 0.0076 | -0.0341 | 122.75
7 | 0.9788 | 0.00839 | -0.0331 | 116.6627
7.5 | 1.02 | 0.0093 | -0.0314 | 109.6774
8 | 1.0589 | 0.01013 | -0.0293 | 104.5311
8.5 | 1.0905 | 0.01104 | -0.0259 | 98.7772
9 | 1.106 | 0.0119 | -0.0197 | 92.9412
9.5 | 1.1214 | 0.01313 | -0.0144 | 85.4075
10 | 1.1382 | 0.01463 | -0.0101 | 77.799
10.5 | 1.1533 | 0.01643 | -0.0061 | 70.1948
11 | 1.1682 | 0.0184 | -0.0025 | 63.4891
11.5 | 1.1861 | 0.02029 | 0.0005 | 58.4574
13 | 1.2617 | 0.02672 | 0.0036 | 47.2193
13.5 | 1.2839 | 0.02908 | 0.0048 | 44.1506
14 | 1.3019 | 0.03188 | 0.006 | 40.8375
14.5 | 1.3216 | 0.03468 | 0.0069 | 38.1084
15 | 1.3419 | 0.03753 | 0.0076 | 35.7554
15.5 | 1.359 | 0.04073 | 0.0081 | 33.3661
16 | 1.3727 | 0.04434 | 0.0086 | 30.9585
16.5 | 1.3888 | 0.04786 | 0.0088 | 29.018
17 | 1.4045 | 0.05149 | 0.0087 | 27.2771
17.5 | 1.4182 | 0.05544 | 0.0085 | 25.5808
18 | 1.4298 | 0.05969 | 0.0082 | 23.9538
18.5 | 1.4374 | 0.0645 | 0.0075 | 22.2853
19 | 1.4477 | 0.06915 | 0.0066 | 20.9356
19.5 | 1.457 | 0.07404 | 0.0055 | 19.6786
20 | 1.4642 | 0.07934 | 0.004 | 18.4548

## 59. Re 3M Mach 0.10 (1)
BIGFOIL.COM POLAR EXPORT
NACA64-319 a=0.0
NACA64-319 a=0.0 |  |  |  | Cl Max: | 1.563 | at alpha= | 15.5 | deg
JavaFoil+Calcfoil stall+Eppler ext transition |  |  |  | L/D Max: | 130.489 | at alpha= | 5.5 | deg
Re: | 3000000 |  |  | Cd Min: | 0.00575 | at alpha= | -2 | deg
Mach: | 0.1 |  |  | Cl=0 at alpha= | -1.5159 | deg
|  |  |  | @ Cl=0.1, Cd= | 0.0057767
|  |  |  | @ Cl=0.4, Cd= | 0.0059467
|  |  |  | @ Cl=0.6, Cd= | 0.0061164
alpha (deg) | Cl | Cd | Cm | Cl/Cd
-19.5 | -0.967 | 0.15377 | 0.003 | -6.286
-19 | -0.986 | 0.14593 | 0.003 | -6.757
-18.5 | -1.004 | 0.13728 | 0.002 | -7.316
-18 | -1.021 | 0.12887 | 0.002 | -7.923
-17.5 | -1.036 | 0.12029 | 0.002 | -8.614
-17 | -1.053 | 0.10896 | 0.001 | -9.664
-16.5 | -1.072 | 0.09567 | 0.001 | -11.201
-16 | -1.137 | 0.05899 | 0.001 | -19.276
-15.5 | -1.161 | 0.04648 | 0 | -24.975
-15 | -1.169 | 0.0401 | 0 | -29.148
-14.5 | -1.176 | 0.03381 | -0.001 | -34.78
-14 | -1.174 | 0.02955 | -0.002 | -39.741
-13.5 | -1.168 | 0.02567 | -0.002 | -45.516
-13 | -1.154 | 0.02315 | -0.003 | -49.865
-12.5 | -1.135 | 0.02127 | -0.004 | -53.354
-12 | -1.11 | 0.01959 | -0.004 | -56.659
-11.5 | -1.08 | 0.0184 | -0.005 | -58.725
-11 | -1.045 | 0.01703 | -0.006 | -61.375
-10.5 | -1.005 | 0.01604 | -0.006 | -62.65
-10 | -0.963 | 0.01502 | -0.007 | -64.127
-9.5 | -0.921 | 0.01321 | -0.008 | -69.695
-9 | -0.873 | 0.01262 | -0.009 | -69.213
-8.5 | -0.824 | 0.01203 | -0.009 | -68.441
-8 | -0.772 | 0.0115 | -0.01 | -67.076
-7.5 | -0.718 | 0.01105 | -0.011 | -64.941
-7 | -0.663 | 0.01063 | -0.012 | -62.345
-6.5 | -0.607 | 0.01024 | -0.013 | -59.258
-6 | -0.55 | 0.00944 | -0.013 | -58.277
-5.5 | -0.493 | 0.00947 | -0.014 | -52.083
-5 | -0.433 | 0.00915 | -0.015 | -47.279
-4.5 | -0.371 | 0.00887 | -0.016 | -41.854
-4 | -0.31 | 0.00579 | -0.017 | -53.501
-3.5 | -0.248 | 0.00581 | -0.017 | -42.654
-3 | -0.186 | 0.00577 | -0.018 | -32.165
-2.5 | -0.123 | 0.00579 | -0.019 | -21.303
-2 | -0.061 | 0.00575 | -0.02 | -10.577
-1.5 | 0.002 | 0.00578 | -0.02 | 0.349
-1 | 0.065 | 0.00576 | -0.021 | 11.257
-0.5 | 0.128 | 0.00579 | -0.022 | 22.059
0 | 0.191 | 0.00583 | -0.023 | 32.662
0.5 | 0.253 | 0.00587 | -0.024 | 43.136
1 | 0.316 | 0.00588 | -0.024 | 53.816
1.5 | 0.379 | 0.00593 | -0.025 | 63.943
2 | 0.442 | 0.00598 | -0.026 | 73.872
2.5 | 0.504 | 0.00604 | -0.027 | 83.549
3 | 0.565 | 0.00606 | -0.028 | 93.144
3.5 | 0.627 | 0.00616 | -0.028 | 101.76
4 | 0.689 | 0.00627 | -0.029 | 109.908
4.5 | 0.75 | 0.00636 | -0.03 | 117.912
5 | 0.812 | 0.00655 | -0.031 | 123.87
5.5 | 0.872 | 0.00669 | -0.032 | 130.489
6 | 0.922 | 0.00778 | -0.032 | 118.559
6.5 | 0.976 | 0.00848 | -0.033 | 115.036
7 | 1.028 | 0.00927 | -0.033 | 110.937
7.5 | 1.079 | 0.01048 | -0.034 | 102.955
8 | 1.127 | 0.01197 | -0.034 | 94.168
8.5 | 1.174 | 0.01381 | -0.035 | 85.01
9 | 1.217 | 0.01669 | -0.035 | 72.921
9.5 | 1.263 | 0.01759 | -0.036 | 71.819
10 | 1.306 | 0.0186 | -0.037 | 70.235
10.5 | 1.346 | 0.01975 | -0.037 | 68.181
11 | 1.384 | 0.02092 | -0.038 | 66.15
11.5 | 1.418 | 0.0222 | -0.038 | 63.868
12 | 1.449 | 0.0235 | -0.039 | 61.664
12.5 | 1.477 | 0.02492 | -0.04 | 59.274
13 | 1.501 | 0.02646 | -0.04 | 56.751
13.5 | 1.522 | 0.02812 | -0.041 | 54.125
14 | 1.539 | 0.02996 | -0.041 | 51.373
14.5 | 1.553 | 0.03174 | -0.042 | 48.913
15 | 1.561 | 0.03391 | -0.042 | 46.044
15.5 | 1.563 | 0.03642 | -0.043 | 42.923
16 | 1.561 | 0.03894 | -0.043 | 40.073
16.5 | 1.554 | 0.04155 | -0.044 | 37.39
17 | 1.542 | 0.04457 | -0.044 | 34.6
17.5 | 1.528 | 0.04732 | -0.045 | 32.285
18 | 1.509 | 0.05083 | -0.045 | 29.689
18.5 | 1.487 | 0.0543 | -0.046 | 27.39
19 | 1.461 | 0.05941 | -0.046 | 24.586
19.5 | 1.432 | 0.06455 | -0.046 | 22.184
20 | 1.402 | 0.06925 | -0.047 | 20.244

## 60. Re 3M Mach 0.10 (2)
BIGFOIL.COM POLAR EXPORT
NACA64-319 a=0.0
NACA64-319 a=0.0 |  |  |  | Cl Max: | 1.4543 | at alpha= | 20 | deg
XFOIL ncrit=9 |  |  |  | L/D Max: | 138.861 | at alpha= | 5.5 | deg
Re: | 3000000 |  |  | Cd Min: | 0.08271 | at alpha= | 20 | deg
Mach: | 0.1 |  |  | Cl=0 at alpha= | -1.5175 | deg
|  |  |  | @ Cl=0.1, Cd= | 0.0053086
|  |  |  | @ Cl=0.4, Cd= | 0.0054031
|  |  |  | @ Cl=0.6, Cd= | 0.0055652
alpha (deg) | Cl | Cd | Cm | Cl/Cd
-20 | -1.3917 | 0.05559 | -0.0487 | -25.0351
-19.5 | -1.4097 | 0.04823 | -0.0502 | -29.2287
-19 | -1.398 | 0.04413 | -0.0507 | -31.6791
-18.5 | -1.3836 | 0.04047 | -0.0509 | -34.1883
-18 | -1.365 | 0.03729 | -0.0509 | -36.605
-17 | -1.3158 | 0.03153 | -0.0521 | -41.7317
-16.5 | -1.2995 | 0.02915 | -0.0503 | -44.5798
-16 | -1.2782 | 0.02693 | -0.049 | -47.4638
-15 | -1.2275 | 0.02318 | -0.0461 | -52.9551
-14 | -1.1717 | 0.01999 | -0.0427 | -58.6143
-13.5 | -1.1476 | 0.01831 | -0.0403 | -62.6761
-13 | -1.1193 | 0.01698 | -0.038 | -65.9187
-12.5 | -1.0892 | 0.01585 | -0.0356 | -68.7192
-12 | -1.0574 | 0.01491 | -0.033 | -70.9188
-11.5 | -1.0265 | 0.01405 | -0.03 | -73.0605
-11 | -0.9954 | 0.01339 | -0.0265 | -74.3391
-10.5 | -0.9639 | 0.01276 | -0.0228 | -75.5408
-10 | -0.9209 | 0.01218 | -0.021 | -75.6076
-9.5 | -0.8736 | 0.01172 | -0.0199 | -74.5392
-9 | -0.8237 | 0.01131 | -0.0192 | -72.8294
-8.5 | -0.7736 | 0.01085 | -0.0186 | -71.2995
-8 | -0.7218 | 0.01043 | -0.0182 | -69.2042
-7.5 | -0.6681 | 0.01009 | -0.018 | -66.2141
-7 | -0.6144 | 0.00973 | -0.0179 | -63.1449
-6.5 | -0.5595 | 0.0094 | -0.018 | -59.5213
-6 | -0.5041 | 0.00909 | -0.0182 | -55.4565
-5.5 | -0.4483 | 0.00877 | -0.0184 | -51.1174
-5 | -0.3928 | 0.00839 | -0.0187 | -46.8176
-4.5 | -0.3376 | 0.00794 | -0.0189 | -42.5189
-4 | -0.2825 | 0.00742 | -0.0191 | -38.0728
-3.5 | -0.2306 | 0.00653 | -0.0191 | -35.3139
-3 | -0.1775 | 0.00561 | -0.0193 | -31.6399
-2.5 | -0.118 | 0.00547 | -0.0201 | -21.5722
-2 | -0.058 | 0.00542 | -0.0211 | -10.7011
-1.5 | 0.0021 | 0.00531 | -0.022 | 0.39548
-1 | 0.0624 | 0.00529 | -0.023 | 11.7958
-0.5 | 0.1229 | 0.00532 | -0.024 | 23.1015
0 | 0.1837 | 0.00531 | -0.025 | 34.5951
0.5 | 0.2443 | 0.00531 | -0.026 | 46.0075
1 | 0.3045 | 0.0054 | -0.027 | 56.3889
1.5 | 0.3651 | 0.00538 | -0.0281 | 67.8625
2 | 0.4256 | 0.00542 | -0.0291 | 78.524
2.5 | 0.4853 | 0.00549 | -0.03 | 88.3971
3 | 0.5459 | 0.00552 | -0.0311 | 98.8949
3.5 | 0.6057 | 0.00557 | -0.032 | 108.7433
4 | 0.6654 | 0.00565 | -0.0329 | 117.7699
4.5 | 0.7246 | 0.00575 | -0.0338 | 126.0174
5 | 0.7839 | 0.00584 | -0.0347 | 134.2295
5.5 | 0.8415 | 0.00606 | -0.0353 | 138.8614
6 | 0.8926 | 0.00673 | -0.035 | 132.63
6.5 | 0.9385 | 0.00766 | -0.034 | 122.5196
7 | 0.984 | 0.00848 | -0.0329 | 116.0377
7.5 | 1.0244 | 0.00942 | -0.0309 | 108.7473
8 | 1.0625 | 0.01025 | -0.0286 | 103.6585
8.5 | 1.0904 | 0.01117 | -0.0245 | 97.6186
9 | 1.1036 | 0.01213 | -0.018 | 90.981
9.5 | 1.1191 | 0.01348 | -0.0129 | 83.0193
10 | 1.1355 | 0.01508 | -0.0086 | 75.2984
10.5 | 1.1505 | 0.01698 | -0.0047 | 67.7562
11 | 1.166 | 0.01901 | -0.0012 | 61.3361
11.5 | 1.183 | 0.02102 | 0.0019 | 56.2797
12.5 | 1.2387 | 0.02525 | 0.0031 | 49.0574
13 | 1.259 | 0.02772 | 0.0047 | 45.4185
13.5 | 1.2803 | 0.03024 | 0.0059 | 42.338
14 | 1.2971 | 0.03324 | 0.0072 | 39.0223
14.5 | 1.3179 | 0.03604 | 0.008 | 36.5677
15 | 1.3376 | 0.03904 | 0.0086 | 34.2623
15.5 | 1.3538 | 0.04242 | 0.0092 | 31.9142
16 | 1.3671 | 0.04618 | 0.0096 | 29.6037
16.5 | 1.3846 | 0.04964 | 0.0097 | 27.8928
17 | 1.4003 | 0.05337 | 0.0097 | 26.2376
17.5 | 1.4135 | 0.05747 | 0.0094 | 24.5954
18 | 1.4232 | 0.06204 | 0.0089 | 22.94
18.5 | 1.4293 | 0.06719 | 0.0082 | 21.2725
19 | 1.4402 | 0.07192 | 0.0072 | 20.025
19.5 | 1.448 | 0.07715 | 0.0059 | 18.7686
20 | 1.4543 | 0.08271 | 0.0042 | 17.5831

## 61. Re 3M Mach 0.25 (1)
BIGFOIL.COM POLAR EXPORT
NACA64-319 a=0.0
NACA64-319 a=0.0 |  |  |  | Cl Max: | 1.494 | at alpha= | 14 | deg
JavaFoil+Calcfoil stall+Eppler ext transition |  |  |  | L/D Max: | 141.633 | at alpha= | 5.5 | deg
Re: | 3000000 |  |  | Cd Min: | 0.00581 | at alpha= | -2.5 | deg
Mach: | 0.25 |  |  | Cl=0 at alpha= | -1.5154 | deg
|  |  |  | @ Cl=0.1, Cd= | 0.0058455
|  |  |  | @ Cl=0.4, Cd= | 0.0060485
|  |  |  | @ Cl=0.6, Cd= | 0.0062413
alpha (deg) | Cl | Cd | Cm | Cl/Cd
-17.5 | -0.798 | 0.13957 | 0.002 | -5.716
-17 | -0.839 | 0.13114 | 0.001 | -6.401
-16.5 | -0.876 | 0.12508 | 0.001 | -7
-16 | -0.908 | 0.11568 | 0.001 | -7.851
-15.5 | -0.936 | 0.10718 | 0 | -8.73
-15 | -0.961 | 0.09657 | 0 | -9.951
-14.5 | -0.986 | 0.08393 | -0.001 | -11.754
-14 | -1.058 | 0.05034 | -0.002 | -21.015
-13.5 | -1.1 | 0.03369 | -0.002 | -32.641
-13 | -1.104 | 0.02953 | -0.003 | -37.385
-12.5 | -1.105 | 0.02502 | -0.004 | -44.162
-12 | -1.092 | 0.02278 | -0.004 | -47.935
-11.5 | -1.074 | 0.02045 | -0.005 | -52.522
-11 | -1.045 | 0.0189 | -0.006 | -55.285
-10.5 | -1.01 | 0.0175 | -0.007 | -57.7
-10 | -0.971 | 0.0162 | -0.007 | -59.937
-9.5 | -0.932 | 0.01413 | -0.008 | -65.952
-9 | -0.886 | 0.01337 | -0.009 | -66.275
-8.5 | -0.837 | 0.01273 | -0.01 | -65.762
-8 | -0.785 | 0.01211 | -0.01 | -64.825
-7.5 | -0.732 | 0.01158 | -0.011 | -63.155
-7 | -0.676 | 0.01106 | -0.012 | -61.14
-6.5 | -0.62 | 0.01063 | -0.013 | -58.31
-6 | -0.562 | 0.01019 | -0.014 | -55.114
-5.5 | -0.503 | 0.00938 | -0.015 | -53.606
-5 | -0.444 | 0.00942 | -0.015 | -47.123
-4.5 | -0.381 | 0.00906 | -0.016 | -42.08
-4 | -0.318 | 0.00587 | -0.017 | -54.212
-3.5 | -0.255 | 0.00588 | -0.018 | -43.302
-3 | -0.191 | 0.00584 | -0.019 | -32.668
-2.5 | -0.127 | 0.00581 | -0.019 | -21.821
-2 | -0.063 | 0.00581 | -0.02 | -10.76
-1.5 | 0.002 | 0.00581 | -0.021 | 0.356
-1 | 0.067 | 0.00583 | -0.022 | 11.429
-0.5 | 0.131 | 0.00586 | -0.023 | 22.375
0 | 0.196 | 0.00586 | -0.023 | 33.403
0.5 | 0.26 | 0.0059 | -0.024 | 44.108
1 | 0.325 | 0.00595 | -0.025 | 54.581
1.5 | 0.389 | 0.00604 | -0.026 | 64.477
2 | 0.454 | 0.00609 | -0.027 | 74.478
2.5 | 0.518 | 0.00613 | -0.028 | 84.546
3 | 0.58 | 0.00621 | -0.028 | 93.378
3.5 | 0.644 | 0.00631 | -0.029 | 101.982
4 | 0.707 | 0.00641 | -0.03 | 110.325
4.5 | 0.771 | 0.00653 | -0.031 | 118.016
5 | 0.834 | 0.00671 | -0.032 | 124.182
5.5 | 0.891 | 0.00629 | -0.032 | 141.633
6 | 0.943 | 0.0082 | -0.033 | 115.009
6.5 | 0.997 | 0.00898 | -0.033 | 111.048
7 | 1.05 | 0.00994 | -0.034 | 105.705
7.5 | 1.101 | 0.01138 | -0.034 | 96.729
8 | 1.149 | 0.01318 | -0.035 | 87.167
8.5 | 1.192 | 0.01685 | -0.035 | 70.759
9 | 1.24 | 0.01788 | -0.036 | 69.315
9.5 | 1.285 | 0.01893 | -0.037 | 67.875
10 | 1.325 | 0.02009 | -0.037 | 65.979
10.5 | 1.362 | 0.02136 | -0.038 | 63.794
11 | 1.396 | 0.02271 | -0.039 | 61.444
11.5 | 1.424 | 0.02421 | -0.039 | 58.841
12 | 1.449 | 0.02578 | -0.04 | 56.211
12.5 | 1.468 | 0.02744 | -0.041 | 53.523
13 | 1.483 | 0.02944 | -0.041 | 50.351
13.5 | 1.491 | 0.03134 | -0.042 | 47.583
14 | 1.494 | 0.03353 | -0.042 | 44.557
14.5 | 1.491 | 0.03607 | -0.043 | 41.334
15 | 1.481 | 0.03878 | -0.043 | 38.199
15.5 | 1.461 | 0.04181 | -0.044 | 34.936
16 | 1.431 | 0.04573 | -0.044 | 31.295
16.5 | 1.395 | 0.04973 | -0.045 | 28.044
17 | 1.352 | 0.05372 | -0.045 | 25.173
17.5 | 1.303 | 0.05833 | -0.045 | 22.338
18 | 1.246 | 0.06434 | -0.045 | 19.374
18.5 | 1.181 | 0.07346 | -0.045 | 16.076
19 | 1.112 | 0.08265 | -0.045 | 13.457

## 62. Re 3M Mach 0.25 (2)
BIGFOIL.COM POLAR EXPORT
NACA64-319 a=0.0
NACA64-319 a=0.0 |  |  |  | Cl Max: | 1.3964 | at alpha= | 19.5 | deg
XFOIL ncrit=9 |  |  |  | L/D Max: | 140.305 | at alpha= | 5.5 | deg
Re: | 3000000 |  |  | Cd Min: | 0.10234 | at alpha= | 20 | deg
Mach: | 0.25 |  |  | Cl=0 at alpha= | -1.5217 | deg
|  |  |  | @ Cl=0.1, Cd= | 0.0053833
|  |  |  | @ Cl=0.4, Cd= | 0.0054871
|  |  |  | @ Cl=0.6, Cd= | 0.005655
alpha (deg) | Cl | Cd | Cm | Cl/Cd
-20 | -1.2753 | 0.08094 | -0.0475 | -15.7561
-19.5 | -1.2928 | 0.07157 | -0.052 | -18.0634
-19 | -1.301 | 0.06387 | -0.0551 | -20.3695
-18.5 | -1.3226 | 0.05533 | -0.0578 | -23.9038
-18 | -1.3355 | 0.04829 | -0.0592 | -27.6558
-17.5 | -1.3219 | 0.04397 | -0.0595 | -30.0637
-17 | -1.2944 | 0.04018 | -0.0614 | -32.215
-16.5 | -1.278 | 0.03696 | -0.0603 | -34.5779
-16 | -1.257 | 0.03401 | -0.0592 | -36.9597
-15.5 | -1.2361 | 0.03115 | -0.058 | -39.6822
-15 | -1.213 | 0.02861 | -0.0566 | -42.3978
-14.5 | -1.1869 | 0.02636 | -0.055 | -45.0266
-14 | -1.1615 | 0.02417 | -0.0532 | -48.0554
-13.5 | -1.1293 | 0.02249 | -0.0514 | -50.2134
-13 | -1.1053 | 0.02042 | -0.049 | -54.1283
-12.5 | -1.078 | 0.01867 | -0.0465 | -57.7397
-12 | -1.0462 | 0.01728 | -0.044 | -60.544
-11.5 | -1.0148 | 0.01597 | -0.0412 | -63.5441
-11 | -0.9816 | 0.01488 | -0.0383 | -65.9677
-10.5 | -0.9488 | 0.01393 | -0.035 | -68.112
-10 | -0.9218 | 0.01302 | -0.0303 | -70.7988
-9.5 | -0.8876 | 0.0124 | -0.0263 | -71.5806
-9 | -0.8409 | 0.01187 | -0.0244 | -70.8425
-8.5 | -0.7903 | 0.01141 | -0.0231 | -69.2638
-8 | -0.74 | 0.01088 | -0.0218 | -68.0147
-7.5 | -0.6864 | 0.01043 | -0.0211 | -65.8102
-7 | -0.6307 | 0.01009 | -0.0207 | -62.5074
-6.5 | -0.5753 | 0.00967 | -0.0203 | -59.4933
-6 | -0.5181 | 0.00936 | -0.0202 | -55.3526
-5.5 | -0.4607 | 0.00901 | -0.0202 | -51.1321
-5 | -0.4033 | 0.00866 | -0.0202 | -46.5704
-4.5 | -0.3465 | 0.00817 | -0.0203 | -42.4113
-4 | -0.2899 | 0.00768 | -0.0204 | -37.7474
-3.5 | -0.2358 | 0.00682 | -0.0203 | -34.5748
-3 | -0.1834 | 0.00569 | -0.02 | -32.232
-2 | -0.0596 | 0.00546 | -0.0218 | -10.9158
-1.5 | 0.0027 | 0.00539 | -0.0227 | 0.50093
-1 | 0.065 | 0.0054 | -0.0237 | 12.037
-0.5 | 0.1278 | 0.00537 | -0.0248 | 23.7989
0 | 0.1908 | 0.00539 | -0.0258 | 35.3989
0.5 | 0.2533 | 0.00541 | -0.0269 | 46.8207
1 | 0.3159 | 0.00545 | -0.0279 | 57.9633
1.5 | 0.3787 | 0.00547 | -0.029 | 69.2322
2 | 0.441 | 0.00552 | -0.0299 | 79.8913
2.5 | 0.5034 | 0.00558 | -0.0309 | 90.2151
3 | 0.566 | 0.0056 | -0.0319 | 101.0714
3.5 | 0.6278 | 0.0057 | -0.0328 | 110.1404
4 | 0.6902 | 0.00575 | -0.0337 | 120.0348
4.5 | 0.7515 | 0.00588 | -0.0345 | 127.8061
5 | 0.8131 | 0.00599 | -0.0353 | 135.7429
5.5 | 0.8727 | 0.00622 | -0.0357 | 140.3055
6 | 0.9235 | 0.007 | -0.035 | 131.9286
6.5 | 0.968 | 0.00804 | -0.0332 | 120.398
7.5 | 1.0468 | 0.00997 | -0.0279 | 104.995
8 | 1.069 | 0.01093 | -0.0223 | 97.8042
8.5 | 1.078 | 0.01222 | -0.0151 | 88.216
9 | 1.0939 | 0.01378 | -0.01 | 79.3832
9.5 | 1.1102 | 0.01562 | -0.0056 | 71.0755
10 | 1.1224 | 0.01791 | -0.0014 | 62.6689
10.5 | 1.1349 | 0.02039 | 0.0023 | 55.6596
11 | 1.1487 | 0.02292 | 0.0055 | 50.1178
11.5 | 1.1655 | 0.0253 | 0.0084 | 46.0672
12.5 | 1.222 | 0.03063 | 0.0088 | 39.8955
13 | 1.2435 | 0.0335 | 0.0101 | 37.1194
13.5 | 1.2614 | 0.03675 | 0.0113 | 34.3238
14 | 1.2807 | 0.04003 | 0.0123 | 31.9935
14.5 | 1.2991 | 0.04349 | 0.013 | 29.8712
15 | 1.3156 | 0.04724 | 0.0136 | 27.8493
15.5 | 1.3288 | 0.05139 | 0.014 | 25.8572
16 | 1.3458 | 0.05534 | 0.0141 | 24.3188
16.5 | 1.3595 | 0.05973 | 0.014 | 22.7608
17 | 1.3692 | 0.06468 | 0.0136 | 21.1688
17.5 | 1.373 | 0.07045 | 0.0127 | 19.489
18 | 1.3829 | 0.07573 | 0.0117 | 18.2609
18.5 | 1.3905 | 0.0815 | 0.0103 | 17.0613
19 | 1.3952 | 0.08773 | 0.0084 | 15.9033
19.5 | 1.3964 | 0.09464 | 0.0061 | 14.7549
20 | 1.3932 | 0.10234 | 0.003 | 13.6134

## 63. Re 3M Mach 0.50 (1)
BIGFOIL.COM POLAR EXPORT
NACA64-319 a=0.0
NACA64-319 a=0.0 |  |  |  | Cl Max: | 1.317 | at alpha= | 9.5 | deg
JavaFoil+Calcfoil stall+Eppler ext transition |  |  |  | L/D Max: | 118.587 | at alpha= | 5 | deg
Re: | 3000000 |  |  | Cd Min: | 0.00608 | at alpha= | -2 | deg
Mach: | 0.5 |  |  | Cl=0 at alpha= | -1.5139 | deg
|  |  |  | @ Cl=0.1, Cd= | 0.0061347
|  |  |  | @ Cl=0.4, Cd= | 0.0063957
|  |  |  | @ Cl=0.6, Cd= | 0.0067255
alpha (deg) | Cl | Cd | Cm | Cl/Cd
-20 | -1.051 | 0.17225 | 0.004 | -6.101
-19.5 | -1.023 | 0.16737 | 0.004 | -6.114
-19 | -0.998 | 0.15961 | 0.003 | -6.251
-18.5 | -0.967 | 0.15499 | 0.003 | -6.236
-18 | -0.938 | 0.15142 | 0.002 | -6.195
-17.5 | -0.91 | 0.14427 | 0.002 | -6.307
-17 | -0.882 | 0.13965 | 0.001 | -6.316
-16.5 | -0.854 | 0.1378 | 0.001 | -6.199
-16 | -0.825 | 0.13039 | 0.001 | -6.324
-15.5 | -0.796 | 0.12813 | 0 | -6.213
-15 | -0.768 | 0.12445 | 0 | -6.172
-14.5 | -0.741 | 0.12142 | -0.001 | -6.101
-14 | -0.711 | 0.1147 | -0.001 | -6.196
-13.5 | -0.682 | 0.1107 | -0.001 | -6.164
-13 | -0.654 | 0.10345 | -0.002 | -6.326
-12.5 | -0.626 | 0.10292 | -0.002 | -6.086
-12 | -0.598 | 0.09795 | -0.003 | -6.105
-11.5 | -0.569 | 0.08982 | -0.003 | -6.334
-11 | -0.542 | 0.08919 | -0.003 | -6.073
-10.5 | -0.514 | 0.07963 | -0.004 | -6.449
-10 | -0.545 | 0.08233 | -0.004 | -6.621
-9.5 | -0.729 | 0.06314 | -0.005 | -11.543
-9 | -0.861 | 0.02162 | -0.01 | -39.809
-8.5 | -0.851 | 0.01848 | -0.011 | -46.071
-8 | -0.82 | 0.01555 | -0.011 | -52.734
-7.5 | -0.776 | 0.01452 | -0.012 | -53.41
-7 | -0.725 | 0.01356 | -0.013 | -53.467
-6.5 | -0.669 | 0.01277 | -0.014 | -52.418
-6 | -0.61 | 0.01204 | -0.015 | -50.658
-5.5 | -0.548 | 0.01145 | -0.016 | -47.838
-5 | -0.484 | 0.01086 | -0.017 | -44.536
-4.5 | -0.418 | 0.01038 | -0.018 | -40.262
-4 | -0.35 | 0.00994 | -0.019 | -35.232
-3.5 | -0.284 | 0.00615 | -0.02 | -46.203
-3 | -0.213 | 0.00609 | -0.021 | -34.999
-2.5 | -0.141 | 0.0061 | -0.022 | -23.192
-2 | -0.07 | 0.00608 | -0.023 | -11.486
-1.5 | 0.002 | 0.0061 | -0.023 | 0.379
-1 | 0.075 | 0.0061 | -0.024 | 12.219
-0.5 | 0.147 | 0.0062 | -0.025 | 23.673
0 | 0.219 | 0.00619 | -0.026 | 35.35
0.5 | 0.291 | 0.00626 | -0.027 | 46.494
1 | 0.363 | 0.00637 | -0.028 | 57.069
1.5 | 0.435 | 0.00642 | -0.029 | 67.794
2 | 0.508 | 0.00657 | -0.03 | 77.193
2.5 | 0.58 | 0.00669 | -0.031 | 86.656
3 | 0.642 | 0.0068 | -0.031 | 94.479
3.5 | 0.711 | 0.00697 | -0.032 | 102.006
4 | 0.779 | 0.00719 | -0.033 | 108.288
4.5 | 0.846 | 0.00743 | -0.034 | 113.934
5 | 0.913 | 0.0077 | -0.035 | 118.587
5.5 | 0.971 | 0.00949 | -0.035 | 102.346
6 | 1.031 | 0.01063 | -0.036 | 97
6.5 | 1.088 | 0.01202 | -0.037 | 90.485
7 | 1.14 | 0.01412 | -0.037 | 80.729
7.5 | 1.187 | 0.01712 | -0.038 | 69.332
8 | 1.229 | 0.02118 | -0.038 | 58.031
8.5 | 1.269 | 0.02283 | -0.039 | 55.572
9 | 1.299 | 0.02477 | -0.04 | 52.46
9.5 | 1.317 | 0.02698 | -0.04 | 48.803
10 | 1.304 | 0.02962 | -0.041 | 44.019
10.5 | 1.235 | 0.03263 | -0.042 | 37.847
11 | 0.802 | 0.04455 | -0.041 | 18.009
11.5 | 0.736 | 0.08388 | -0.022 | 8.777
12 | 0.763 | 0.09528 | -0.022 | 8.008
12.5 | 0.79 | 0.09721 | -0.022 | 8.128
13 | 0.818 | 0.10354 | -0.022 | 7.898
13.5 | 0.846 | 0.1086 | -0.024 | 7.795
14 | 0.874 | 0.11418 | -0.025 | 7.656
14.5 | 0.909 | 0.12029 | -0.03 | 7.559

## 64. Re 3M Mach 0.50 (2)
BIGFOIL.COM POLAR EXPORT
NACA64-319 a=0.0
NACA64-319 a=0.0 |  |  |  | Cl Max: | 1.1931 | at alpha= | 15 | deg
XFOIL ncrit=9 |  |  |  | L/D Max: | 141.529 | at alpha= | 5 | deg
Re: | 3000000 |  |  | Cd Min: | 0.20039 | at alpha= | 20 | deg
Mach: | 0.5 |  |  | Cl=0 at alpha= | -1.5353 | deg
|  |  |  | @ Cl=0.1, Cd= | 0.0057288
|  |  |  | @ Cl=0.4, Cd= | 0.0058767
|  |  |  | @ Cl=0.6, Cd= | 0.0060567
alpha (deg) | Cl | Cd | Cm | Cl/Cd
-16.5 | -0.5965 | 0.15982 | -0.0058 | -3.7323
-16 | -0.6212 | 0.14351 | -0.0161 | -4.3286
-15.5 | -0.6954 | 0.12044 | -0.0321 | -5.7738
-15 | -0.723 | 0.10612 | -0.0419 | -6.813
-14.5 | -0.7472 | 0.09243 | -0.0513 | -8.084
-14 | -0.7777 | 0.07875 | -0.0608 | -9.8756
-13.5 | -0.7909 | 0.06848 | -0.0671 | -11.5494
-13 | -0.8169 | 0.05804 | -0.0726 | -14.0748
-12.5 | -0.8376 | 0.04925 | -0.0758 | -17.0071
-12 | -0.8544 | 0.04171 | -0.0769 | -20.4843
-11.5 | -0.8606 | 0.03571 | -0.0762 | -24.0997
-11 | -0.8565 | 0.03098 | -0.0739 | -27.6469
-10.5 | -0.8472 | 0.027 | -0.0709 | -31.3778
-10 | -0.8287 | 0.02381 | -0.0675 | -34.8047
-9.5 | -0.8074 | 0.02093 | -0.0637 | -38.5762
-9 | -0.7772 | 0.01867 | -0.06 | -41.6283
-8.5 | -0.7485 | 0.01652 | -0.056 | -45.3087
-8 | -0.717 | 0.01469 | -0.0517 | -48.8087
-7.5 | -0.6827 | 0.01323 | -0.0472 | -51.6024
-7 | -0.6548 | 0.01193 | -0.0412 | -54.8868
-6.5 | -0.6175 | 0.01125 | -0.0356 | -54.8889
-6 | -0.5623 | 0.01069 | -0.0328 | -52.6006
-5.5 | -0.5049 | 0.01011 | -0.0305 | -49.9407
-5 | -0.4427 | 0.00968 | -0.029 | -45.7335
-4.5 | -0.379 | 0.00924 | -0.028 | -41.0173
-4 | -0.3172 | 0.00868 | -0.027 | -36.5438
-3.5 | -0.2554 | 0.00803 | -0.0262 | -31.8057
-3 | -0.2014 | 0.0067 | -0.0247 | -30.0597
-2.5 | -0.139 | 0.00589 | -0.0244 | -23.5993
-2 | -0.0672 | 0.00578 | -0.0252 | -11.6263
-1.5 | 0.0051 | 0.00572 | -0.0262 | 0.89161
-1 | 0.0773 | 0.00571 | -0.0272 | 13.5377
-0.5 | 0.1496 | 0.00577 | -0.0282 | 25.9272
0 | 0.2224 | 0.00578 | -0.0294 | 38.4775
0.5 | 0.2948 | 0.00578 | -0.0305 | 51.0035
1 | 0.3671 | 0.00584 | -0.0316 | 62.8596
1.5 | 0.4389 | 0.00592 | -0.0325 | 74.1385
2 | 0.5116 | 0.00595 | -0.0336 | 85.9832
2.5 | 0.5841 | 0.00603 | -0.0345 | 96.8657
3 | 0.6555 | 0.00615 | -0.0352 | 106.5854
3.5 | 0.7289 | 0.0062 | -0.0359 | 117.5645
4 | 0.8004 | 0.00635 | -0.0363 | 126.0472
4.5 | 0.8728 | 0.00647 | -0.0367 | 134.8995
5 | 0.944 | 0.00667 | -0.0366 | 141.5292
6 | 1.0447 | 0.00842 | -0.0304 | 124.0736
6.5 | 1.0521 | 0.00981 | -0.0206 | 107.2477
7 | 1.0444 | 0.01216 | -0.0108 | 85.8882
7.5 | 1.0453 | 0.01499 | -0.0038 | 69.7332
8 | 1.0458 | 0.01829 | 0.0022 | 57.1788
9 | 1.0535 | 0.02543 | 0.0116 | 41.4274
9.5 | 1.0578 | 0.02938 | 0.0153 | 36.0041
10 | 1.0584 | 0.03388 | 0.0185 | 31.2397
10.5 | 1.0708 | 0.03791 | 0.0209 | 28.2458
11 | 1.0894 | 0.04176 | 0.0228 | 26.0872
11.5 | 1.1087 | 0.04568 | 0.0245 | 24.271
12 | 1.1242 | 0.04987 | 0.0264 | 22.5426
13.5 | 1.1812 | 0.06556 | 0.025 | 18.0171
14 | 1.1902 | 0.07169 | 0.0247 | 16.602
14.5 | 1.1928 | 0.07872 | 0.0236 | 15.1524
15 | 1.1931 | 0.08634 | 0.0217 | 13.8186
15.5 | 1.1844 | 0.09534 | 0.0187 | 12.4229
16 | 1.1748 | 0.10486 | 0.0148 | 11.2035
16.5 | 1.1628 | 0.1151 | 0.0099 | 10.1025
17 | 1.1481 | 0.12605 | 0.004 | 9.1083
17.5 | 1.1335 | 0.13742 | -0.0027 | 8.2484
18 | 1.1184 | 0.14917 | -0.0101 | 7.4975
18.5 | 1.1038 | 0.16122 | -0.0181 | 6.8465
19 | 1.0867 | 0.17405 | -0.0269 | 6.2436
19.5 | 1.0699 | 0.18719 | -0.0362 | 5.7156
20 | 1.0557 | 0.20039 | -0.0456 | 5.2682

## 65. Re 4M Mach 0.00 (1)
BIGFOIL.COM POLAR EXPORT
NACA64-319 a=0.0
NACA64-319 a=0.0 |  |  |  | Cl Max: | 1.58 | at alpha= | 16 | deg
JavaFoil+Calcfoil stall+Eppler ext transition |  |  |  | L/D Max: | 129.649 | at alpha= | 5 | deg
Re: | 4000000 |  |  | Cd Min: | 0.00549 | at alpha= | -2.5 | deg
Mach: | 0 |  |  | Cl=0 at alpha= | -1.5159 | deg
|  |  |  | @ Cl=0.1, Cd= | 0.0055356
|  |  |  | @ Cl=0.4, Cd= | 0.0056783
|  |  |  | @ Cl=0.6, Cd= | 0.0059058
alpha (deg) | Cl | Cd | Cm | Cl/Cd
-20 | -0.994 | 0.15317 | 0.004 | -6.489
-19.5 | -1.012 | 0.14479 | 0.003 | -6.987
-19 | -1.029 | 0.1364 | 0.003 | -7.544
-18.5 | -1.045 | 0.12775 | 0.003 | -8.178
-18 | -1.06 | 0.11826 | 0.002 | -8.964
-17.5 | -1.077 | 0.10692 | 0.002 | -10.069
-17 | -1.139 | 0.06899 | 0.002 | -16.505
-16.5 | -1.167 | 0.05396 | 0.001 | -21.632
-16 | -1.185 | 0.04449 | 0.001 | -26.635
-15.5 | -1.195 | 0.03779 | 0 | -31.631
-15 | -1.198 | 0.03347 | 0 | -35.783
-14.5 | -1.196 | 0.02944 | -0.001 | -40.641
-14 | -1.19 | 0.02621 | -0.002 | -45.402
-13.5 | -1.18 | 0.02321 | -0.002 | -50.824
-13 | -1.163 | 0.02118 | -0.003 | -54.889
-12.5 | -1.141 | 0.01954 | -0.004 | -58.369
-12 | -1.114 | 0.01808 | -0.004 | -61.63
-11.5 | -1.084 | 0.017 | -0.005 | -63.749
-11 | -1.047 | 0.01597 | -0.006 | -65.518
-10.5 | -1.007 | 0.01487 | -0.006 | -67.718
-10 | -0.964 | 0.01399 | -0.007 | -68.899
-9.5 | -0.921 | 0.01229 | -0.008 | -74.975
-9 | -0.873 | 0.01179 | -0.009 | -74.033
-8.5 | -0.823 | 0.01129 | -0.009 | -72.912
-8 | -0.771 | 0.01083 | -0.01 | -71.2
-7.5 | -0.717 | 0.0104 | -0.011 | -68.94
-7 | -0.662 | 0.00914 | -0.012 | -72.437
-6.5 | -0.609 | 0.00958 | -0.013 | -63.591
-6 | -0.55 | 0.00927 | -0.013 | -59.383
-5.5 | -0.491 | 0.00892 | -0.014 | -55.022
-5 | -0.43 | 0.00865 | -0.015 | -49.761
-4.5 | -0.37 | 0.00843 | -0.016 | -43.848
-4 | -0.308 | 0.0056 | -0.016 | -55.078
-3.5 | -0.247 | 0.00554 | -0.017 | -44.533
-3 | -0.185 | 0.00552 | -0.018 | -33.463
-2.5 | -0.123 | 0.00549 | -0.019 | -22.354
-2 | -0.061 | 0.00553 | -0.02 | -10.954
-1.5 | 0.002 | 0.0055 | -0.02 | 0.364
-1 | 0.065 | 0.00553 | -0.021 | 11.66
-0.5 | 0.127 | 0.00554 | -0.022 | 22.939
0 | 0.19 | 0.00556 | -0.023 | 34.118
0.5 | 0.252 | 0.00559 | -0.023 | 45.072
1 | 0.315 | 0.00562 | -0.024 | 56.028
1.5 | 0.377 | 0.00566 | -0.025 | 66.619
2 | 0.44 | 0.00571 | -0.026 | 77.012
2.5 | 0.502 | 0.00576 | -0.027 | 87.168
3 | 0.562 | 0.00582 | -0.027 | 96.486
3.5 | 0.624 | 0.00596 | -0.028 | 104.69
4 | 0.685 | 0.00603 | -0.029 | 113.597
4.5 | 0.747 | 0.00612 | -0.03 | 121.907
5 | 0.808 | 0.00623 | -0.031 | 129.649
5.5 | 0.862 | 0.00736 | -0.031 | 117.236
6 | 0.917 | 0.00791 | -0.032 | 115.962
6.5 | 0.971 | 0.00857 | -0.032 | 113.374
7 | 1.023 | 0.0095 | -0.033 | 107.676
7.5 | 1.074 | 0.01057 | -0.034 | 101.579
8 | 1.122 | 0.01228 | -0.034 | 91.388
8.5 | 1.171 | 0.01326 | -0.035 | 88.323
9 | 1.216 | 0.01561 | -0.035 | 77.873
9.5 | 1.262 | 0.01643 | -0.036 | 76.842
10 | 1.305 | 0.01739 | -0.037 | 75.069
10.5 | 1.346 | 0.01839 | -0.037 | 73.195
11 | 1.384 | 0.01951 | -0.038 | 70.931
11.5 | 1.419 | 0.02061 | -0.038 | 68.866
12 | 1.451 | 0.02187 | -0.039 | 66.363
12.5 | 1.48 | 0.02316 | -0.04 | 63.909
13 | 1.506 | 0.02458 | -0.04 | 61.276
13.5 | 1.529 | 0.026 | -0.041 | 58.789
14 | 1.547 | 0.02776 | -0.041 | 55.743
14.5 | 1.563 | 0.02936 | -0.042 | 53.234
15 | 1.574 | 0.03137 | -0.042 | 50.195
15.5 | 1.579 | 0.03352 | -0.043 | 47.12
16 | 1.58 | 0.03573 | -0.043 | 44.211
16.5 | 1.576 | 0.03825 | -0.044 | 41.207
17 | 1.569 | 0.04067 | -0.044 | 38.577
17.5 | 1.558 | 0.04352 | -0.045 | 35.795
18 | 1.544 | 0.04661 | -0.045 | 33.121
18.5 | 1.527 | 0.04967 | -0.046 | 30.736
19 | 1.506 | 0.0535 | -0.046 | 28.145
19.5 | 1.482 | 0.05737 | -0.046 | 25.84
20 | 1.456 | 0.06229 | -0.047 | 23.374

## 66. Re 4M Mach 0.00 (2)
BIGFOIL.COM POLAR EXPORT
NACA64-319 a=0.0
NACA64-319 a=0.0 |  |  |  | Cl Max: | 1.5029 | at alpha= | 20 | deg
XFOIL ncrit=9 |  |  |  | L/D Max: | 141.175 | at alpha= | 5 | deg
Re: | 4000000 |  |  | Cd Min: | 0.07422 | at alpha= | 20 | deg
Mach: | 0 |  |  | Cl=0 at alpha= | -1.5192 | deg
|  |  |  | @ Cl=0.1, Cd= | 0.0049475
|  |  |  | @ Cl=0.4, Cd= | 0.005068
|  |  |  | @ Cl=0.6, Cd= | 0.0052175
alpha (deg) | Cl | Cd | Cm | Cl/Cd
-20 | -1.4073 | 0.05158 | -0.0481 | -27.2838
-19.5 | -1.4045 | 0.04654 | -0.0491 | -30.1783
-19 | -1.4152 | 0.04051 | -0.0494 | -34.9346
-18.5 | -1.421 | 0.03538 | -0.049 | -40.1639
-17.5 | -1.3779 | 0.02974 | -0.0495 | -46.3315
-17 | -1.359 | 0.02756 | -0.0479 | -49.3106
-16.5 | -1.3365 | 0.02553 | -0.0466 | -52.3502
-16 | -1.3129 | 0.0236 | -0.0451 | -55.6314
-15.5 | -1.2906 | 0.02168 | -0.0434 | -59.5295
-15 | -1.2655 | 0.02001 | -0.0415 | -63.2434
-14.5 | -1.2379 | 0.01858 | -0.0396 | -66.6254
-14 | -1.209 | 0.01729 | -0.0376 | -69.9248
-13.5 | -1.178 | 0.0162 | -0.0355 | -72.716
-13 | -1.1476 | 0.01518 | -0.0331 | -75.5995
-12.5 | -1.1188 | 0.01422 | -0.0301 | -78.6779
-12 | -1.0921 | 0.01334 | -0.0263 | -81.8666
-11.5 | -1.0647 | 0.01275 | -0.0221 | -83.5059
-11 | -1.0234 | 0.01226 | -0.0202 | -83.4747
-10.5 | -0.9777 | 0.0118 | -0.019 | -82.8559
-10 | -0.9297 | 0.01138 | -0.0181 | -81.696
-9.5 | -0.8817 | 0.01088 | -0.0172 | -81.0386
-9 | -0.8308 | 0.01048 | -0.0168 | -79.2748
-8.5 | -0.7781 | 0.01016 | -0.0166 | -76.5846
-8 | -0.7252 | 0.00979 | -0.0165 | -74.0756
-7.5 | -0.6715 | 0.00946 | -0.0165 | -70.9831
-7 | -0.6162 | 0.00917 | -0.0168 | -67.1974
-6 | -0.5051 | 0.0086 | -0.0173 | -58.7326
-5.5 | -0.449 | 0.00833 | -0.0177 | -53.9016
-5 | -0.3928 | 0.008 | -0.0181 | -49.1
-4.5 | -0.3371 | 0.00762 | -0.0184 | -44.2388
-4 | -0.2811 | 0.00722 | -0.0189 | -38.9335
-3 | -0.1735 | 0.00574 | -0.0194 | -30.2265
-2.5 | -0.1172 | 0.00521 | -0.02 | -22.4952
-2 | -0.0575 | 0.0051 | -0.0209 | -11.2745
-1.5 | 0.0023 | 0.00506 | -0.0219 | 0.45455
-1 | 0.0622 | 0.00496 | -0.0228 | 12.5403
-0.5 | 0.1226 | 0.00494 | -0.0239 | 24.8178
0 | 0.1829 | 0.00496 | -0.0249 | 36.875
0.5 | 0.2434 | 0.00501 | -0.026 | 48.5828
1 | 0.3037 | 0.005 | -0.027 | 60.74
1.5 | 0.3638 | 0.00505 | -0.0281 | 72.0396
2 | 0.424 | 0.00508 | -0.0291 | 83.4646
2.5 | 0.4841 | 0.0051 | -0.0302 | 94.9216
3 | 0.5437 | 0.00518 | -0.0312 | 104.9614
3.5 | 0.6037 | 0.00522 | -0.0322 | 115.6513
4 | 0.6627 | 0.00533 | -0.0331 | 124.334
4.5 | 0.7221 | 0.00541 | -0.0341 | 133.475
5 | 0.7807 | 0.00553 | -0.0349 | 141.1754
5.5 | 0.8352 | 0.00599 | -0.0352 | 139.4324
6 | 0.8824 | 0.00694 | -0.0345 | 127.147
6.5 | 0.9304 | 0.00769 | -0.0339 | 120.9883
7 | 0.9765 | 0.00845 | -0.0329 | 115.5621
7.5 | 1.0197 | 0.00924 | -0.0315 | 110.3571
8 | 1.061 | 0.00997 | -0.0297 | 106.4193
8.5 | 1.0969 | 0.01074 | -0.027 | 102.1322
9 | 1.1163 | 0.01153 | -0.0213 | 96.817
9.5 | 1.1313 | 0.01266 | -0.0157 | 89.3602
10 | 1.1478 | 0.01409 | -0.0112 | 81.462
10.5 | 1.1666 | 0.01567 | -0.0075 | 74.448
11 | 1.1883 | 0.01727 | -0.0044 | 68.8072
11.5 | 1.2098 | 0.01897 | -0.0017 | 63.7744
12 | 1.2311 | 0.02074 | 0.0009 | 59.3587
12.5 | 1.2714 | 0.02251 | -0.0005 | 56.4816
13.5 | 1.3089 | 0.027 | 0.0037 | 48.4778
14 | 1.3319 | 0.02933 | 0.0048 | 45.4108
14.5 | 1.3518 | 0.03201 | 0.0059 | 42.2306
15 | 1.3696 | 0.03496 | 0.0068 | 39.1762
15.5 | 1.3889 | 0.03789 | 0.0075 | 36.6561
16 | 1.4076 | 0.04095 | 0.0079 | 34.3736
16.5 | 1.424 | 0.0443 | 0.0083 | 32.1445
17 | 1.4364 | 0.04813 | 0.0086 | 29.8442
17.5 | 1.4486 | 0.05206 | 0.0086 | 27.8256
18 | 1.4633 | 0.05589 | 0.0084 | 26.1818
18.5 | 1.4765 | 0.05993 | 0.008 | 24.6371
19 | 1.4885 | 0.06419 | 0.0074 | 23.189
19.5 | 1.4976 | 0.06893 | 0.0065 | 21.7264
20 | 1.5029 | 0.07422 | 0.0053 | 20.2493

## 67. Re 4M Mach 0.10 (1)
BIGFOIL.COM POLAR EXPORT
NACA64-319 a=0.0
NACA64-319 a=0.0 |  |  |  | Cl Max: | 1.567 | at alpha= | 15.5 | deg
JavaFoil+Calcfoil stall+Eppler ext transition |  |  |  | L/D Max: | 129.116 | at alpha= | 5 | deg
Re: | 4000000 |  |  | Cd Min: | 0.00549 | at alpha= | -1.5 | deg
Mach: | 0.1 |  |  | Cl=0 at alpha= | -1.5159 | deg
|  |  |  | @ Cl=0.1, Cd= | 0.0055467
|  |  |  | @ Cl=0.4, Cd= | 0.0056933
|  |  |  | @ Cl=0.6, Cd= | 0.0058895
alpha (deg) | Cl | Cd | Cm | Cl/Cd
-19.5 | -0.968 | 0.14948 | 0.003 | -6.479
-19 | -0.989 | 0.14116 | 0.003 | -7.003
-18.5 | -1.007 | 0.13311 | 0.003 | -7.566
-18 | -1.025 | 0.12392 | 0.002 | -8.272
-17.5 | -1.042 | 0.11459 | 0.002 | -9.091
-17 | -1.065 | 0.09941 | 0.002 | -10.71
-16.5 | -1.124 | 0.06559 | 0.001 | -17.133
-16 | -1.155 | 0.04985 | 0.001 | -23.179
-15.5 | -1.173 | 0.04102 | 0 | -28.585
-15 | -1.179 | 0.03604 | 0 | -32.707
-14.5 | -1.183 | 0.03097 | -0.001 | -38.202
-14 | -1.18 | 0.02735 | -0.002 | -43.138
-13.5 | -1.173 | 0.02398 | -0.002 | -48.908
-13 | -1.158 | 0.02172 | -0.003 | -53.331
-12.5 | -1.138 | 0.01998 | -0.004 | -56.962
-12 | -1.113 | 0.01844 | -0.004 | -60.385
-11.5 | -1.083 | 0.01732 | -0.005 | -62.55
-11 | -1.048 | 0.01605 | -0.006 | -65.29
-10.5 | -1.008 | 0.01516 | -0.006 | -66.5
-10 | -0.966 | 0.01418 | -0.007 | -68.108
-9.5 | -0.923 | 0.01248 | -0.008 | -74.011
-9 | -0.876 | 0.01193 | -0.009 | -73.422
-8.5 | -0.826 | 0.0114 | -0.009 | -72.471
-8 | -0.774 | 0.01091 | -0.01 | -70.923
-7.5 | -0.72 | 0.01049 | -0.011 | -68.645
-7 | -0.665 | 0.0101 | -0.012 | -65.822
-6.5 | -0.609 | 0.00929 | -0.013 | -65.579
-6 | -0.553 | 0.0094 | -0.013 | -58.853
-5.5 | -0.493 | 0.00901 | -0.014 | -54.708
-5 | -0.433 | 0.00877 | -0.015 | -49.342
-4.5 | -0.371 | 0.00849 | -0.016 | -43.737
-4 | -0.31 | 0.00556 | -0.017 | -55.753
-3.5 | -0.248 | 0.00554 | -0.017 | -44.764
-3 | -0.186 | 0.00554 | -0.018 | -33.53
-2.5 | -0.123 | 0.00552 | -0.019 | -22.357
-2 | -0.061 | 0.00552 | -0.02 | -11.015
-1.5 | 0.002 | 0.00549 | -0.02 | 0.367
-1 | 0.065 | 0.00553 | -0.021 | 11.738
-0.5 | 0.128 | 0.00556 | -0.022 | 22.966
0 | 0.191 | 0.00559 | -0.023 | 34.116
0.5 | 0.253 | 0.00558 | -0.024 | 45.378
1 | 0.316 | 0.00564 | -0.024 | 56.097
1.5 | 0.379 | 0.00569 | -0.025 | 66.651
2 | 0.442 | 0.0057 | -0.026 | 77.501
2.5 | 0.504 | 0.00574 | -0.027 | 87.861
3 | 0.565 | 0.00585 | -0.028 | 96.585
3.5 | 0.627 | 0.00592 | -0.028 | 105.777
4 | 0.689 | 0.00602 | -0.029 | 114.304
4.5 | 0.75 | 0.00617 | -0.03 | 121.58
5 | 0.812 | 0.00629 | -0.031 | 129.116
5.5 | 0.866 | 0.0074 | -0.031 | 116.979
6 | 0.921 | 0.00797 | -0.032 | 115.546
6.5 | 0.975 | 0.00865 | -0.033 | 112.711
7 | 1.027 | 0.00963 | -0.033 | 106.662
7.5 | 1.078 | 0.01075 | -0.034 | 100.303
8 | 1.126 | 0.01244 | -0.034 | 90.553
8.5 | 1.175 | 0.01344 | -0.035 | 87.466
9 | 1.22 | 0.0158 | -0.035 | 77.222
9.5 | 1.266 | 0.01665 | -0.036 | 76.047
10 | 1.309 | 0.01761 | -0.037 | 74.358
10.5 | 1.35 | 0.01869 | -0.037 | 72.195
11 | 1.387 | 0.01979 | -0.038 | 70.09
11.5 | 1.421 | 0.02099 | -0.039 | 67.703
12 | 1.453 | 0.02222 | -0.039 | 65.389
12.5 | 1.481 | 0.02355 | -0.04 | 62.871
13 | 1.505 | 0.02499 | -0.04 | 60.229
13.5 | 1.526 | 0.02659 | -0.041 | 57.39
14 | 1.543 | 0.02828 | -0.041 | 54.551
14.5 | 1.556 | 0.02995 | -0.042 | 51.962
15 | 1.565 | 0.03202 | -0.043 | 48.889
15.5 | 1.567 | 0.03443 | -0.043 | 45.507
16 | 1.564 | 0.03673 | -0.044 | 42.59
16.5 | 1.558 | 0.0392 | -0.044 | 39.734
17 | 1.546 | 0.04209 | -0.045 | 36.745
17.5 | 1.532 | 0.04469 | -0.045 | 34.284
18 | 1.513 | 0.04801 | -0.045 | 31.525
18.5 | 1.492 | 0.05126 | -0.046 | 29.107
19 | 1.465 | 0.05587 | -0.046 | 26.228
19.5 | 1.437 | 0.06052 | -0.046 | 23.74
20 | 1.407 | 0.06483 | -0.047 | 21.703

## 68. Re 4M Mach 0.10 (2)
BIGFOIL.COM POLAR EXPORT
NACA64-319 a=0.0
NACA64-319 a=0.0 |  |  |  | Cl Max: | 1.491 | at alpha= | 20 | deg
XFOIL ncrit=9 |  |  |  | L/D Max: | 141.64 | at alpha= | 5 | deg
Re: | 4000000 |  |  | Cd Min: | 0.07779 | at alpha= | 20 | deg
Mach: | 0.1 |  |  | Cl=0 at alpha= | -1.5199 | deg
|  |  |  | @ Cl=0.1, Cd= | 0.00496
|  |  |  | @ Cl=0.4, Cd= | 0.0050867
|  |  |  | @ Cl=0.6, Cd= | 0.0052261
alpha (deg) | Cl | Cd | Cm | Cl/Cd
-20 | -1.3909 | 0.05535 | -0.0491 | -25.1292
-19.5 | -1.39 | 0.04982 | -0.0504 | -27.9004
-19 | -1.3863 | 0.04486 | -0.0512 | -30.9028
-17.5 | -1.3748 | 0.03118 | -0.0516 | -44.0924
-17 | -1.3575 | 0.02876 | -0.0501 | -47.201
-16.5 | -1.3356 | 0.02659 | -0.0488 | -50.2294
-16 | -1.311 | 0.02462 | -0.0474 | -53.2494
-15.5 | -1.2881 | 0.02263 | -0.0457 | -56.92
-15 | -1.264 | 0.02081 | -0.0438 | -60.74
-14.5 | -1.2367 | 0.01926 | -0.0419 | -64.2108
-14 | -1.2083 | 0.01786 | -0.0398 | -67.654
-13.5 | -1.1773 | 0.01668 | -0.0377 | -70.5815
-13 | -1.1469 | 0.01557 | -0.0353 | -73.6609
-12.5 | -1.1159 | 0.01461 | -0.0326 | -76.3792
-12 | -1.0892 | 0.01363 | -0.029 | -79.912
-11.5 | -1.0617 | 0.0129 | -0.0249 | -82.3023
-11 | -1.0264 | 0.01241 | -0.0217 | -82.7075
-10.5 | -0.9815 | 0.01192 | -0.0202 | -82.3406
-10 | -0.9333 | 0.01151 | -0.0192 | -81.086
-9.5 | -0.8858 | 0.01099 | -0.0181 | -80.6005
-9 | -0.8351 | 0.01057 | -0.0175 | -79.0066
-8.5 | -0.7824 | 0.01023 | -0.0173 | -76.4809
-8 | -0.729 | 0.00987 | -0.0171 | -73.8602
-7.5 | -0.6752 | 0.00951 | -0.017 | -70.9989
-7 | -0.6198 | 0.00921 | -0.0171 | -67.2964
-6.5 | -0.5643 | 0.00892 | -0.0173 | -63.2623
-6 | -0.5079 | 0.00863 | -0.0176 | -58.8528
-5.5 | -0.4515 | 0.00836 | -0.018 | -54.0072
-5 | -0.3949 | 0.00804 | -0.0183 | -49.1169
-4.5 | -0.3389 | 0.00765 | -0.0187 | -44.3007
-4 | -0.2825 | 0.00725 | -0.0191 | -38.9655
-3.5 | -0.2271 | 0.00669 | -0.0194 | -33.9462
-3 | -0.1744 | 0.00578 | -0.0195 | -30.173
-2.5 | -0.1178 | 0.00522 | -0.0201 | -22.567
-2 | -0.0578 | 0.00511 | -0.021 | -11.3112
-1.5 | 0.0024 | 0.00507 | -0.022 | 0.47337
-1 | 0.0627 | 0.00496 | -0.023 | 12.6411
-0.5 | 0.1235 | 0.00496 | -0.024 | 24.8992
0 | 0.1842 | 0.00498 | -0.0251 | 36.988
0.5 | 0.245 | 0.00501 | -0.0262 | 48.9022
1 | 0.3058 | 0.00501 | -0.0272 | 61.0379
1.5 | 0.3662 | 0.00507 | -0.0282 | 72.2288
2 | 0.4269 | 0.0051 | -0.0293 | 83.7059
2.5 | 0.4874 | 0.00512 | -0.0303 | 95.1953
3 | 0.5474 | 0.0052 | -0.0313 | 105.2692
3.5 | 0.6078 | 0.00523 | -0.0324 | 116.2141
4 | 0.6673 | 0.00534 | -0.0333 | 124.9625
4.5 | 0.727 | 0.00543 | -0.0342 | 133.8858
5 | 0.7861 | 0.00555 | -0.0351 | 141.6396
5.5 | 0.8407 | 0.00603 | -0.0353 | 139.4196
6 | 0.8879 | 0.00699 | -0.0345 | 127.0243
6.5 | 0.9361 | 0.00774 | -0.0338 | 120.9432
7 | 0.9818 | 0.00853 | -0.0327 | 115.0996
7.5 | 1.0248 | 0.00932 | -0.0311 | 109.9571
8 | 1.065 | 0.01008 | -0.029 | 105.6548
8.5 | 1.099 | 0.01088 | -0.0259 | 101.011
9 | 1.1131 | 0.01174 | -0.0193 | 94.8126
9.5 | 1.1288 | 0.01299 | -0.0141 | 86.8976
10 | 1.145 | 0.01453 | -0.0096 | 78.8025
10.5 | 1.1645 | 0.01617 | -0.006 | 72.0161
11 | 1.1863 | 0.01785 | -0.0031 | 66.4594
11.5 | 1.2074 | 0.01965 | -0.0003 | 61.4453
12 | 1.2283 | 0.0215 | 0.0023 | 57.1302
12.5 | 1.2725 | 0.02334 | 0.0001 | 54.5201
13 | 1.2855 | 0.0256 | 0.0034 | 50.2148
13.5 | 1.3062 | 0.02808 | 0.0049 | 46.5171
14 | 1.3285 | 0.03055 | 0.006 | 43.4861
14.5 | 1.3477 | 0.0334 | 0.007 | 40.3503
15 | 1.3647 | 0.03651 | 0.008 | 37.3788
15.5 | 1.385 | 0.03945 | 0.0085 | 35.1077
16 | 1.4029 | 0.04267 | 0.009 | 32.8779
16.5 | 1.4187 | 0.04618 | 0.0094 | 30.7211
17 | 1.4296 | 0.05024 | 0.0096 | 28.4554
17.5 | 1.4447 | 0.05401 | 0.0096 | 26.7488
18 | 1.46 | 0.05786 | 0.0093 | 25.2333
18.5 | 1.4717 | 0.06218 | 0.0088 | 23.6684
19 | 1.481 | 0.06692 | 0.0081 | 22.1309
19.5 | 1.4877 | 0.07207 | 0.007 | 20.6424
20 | 1.491 | 0.07779 | 0.0056 | 19.167

## 69. Re 4M Mach 0.25 (1)
BIGFOIL.COM POLAR EXPORT
NACA64-319 a=0.0
NACA64-319 a=0.0 |  |  |  | Cl Max: | 1.498 | at alpha= | 14 | deg
JavaFoil+Calcfoil stall+Eppler ext transition |  |  |  | L/D Max: | 129.821 | at alpha= | 5 | deg
Re: | 4000000 |  |  | Cd Min: | 0.00553 | at alpha= | -2 | deg
Mach: | 0.25 |  |  | Cl=0 at alpha= | -1.5154 | deg
|  |  |  | @ Cl=0.1, Cd= | 0.0055848
|  |  |  | @ Cl=0.4, Cd= | 0.0057602
|  |  |  | @ Cl=0.6, Cd= | 0.0059406
alpha (deg) | Cl | Cd | Cm | Cl/Cd
-18 | -0.752 | 0.14724 | 0.002 | -5.109
-17.5 | -0.799 | 0.13706 | 0.002 | -5.83
-17 | -0.841 | 0.12842 | 0.001 | -6.547
-16.5 | -0.877 | 0.12195 | 0.001 | -7.194
-16 | -0.91 | 0.11241 | 0.001 | -8.097
-15.5 | -0.939 | 0.10387 | 0 | -9.035
-15 | -0.969 | 0.0904 | 0 | -10.718
-14.5 | -1.046 | 0.05397 | -0.001 | -19.374
-14 | -1.078 | 0.04155 | -0.002 | -25.955
-13.5 | -1.107 | 0.03066 | -0.002 | -36.119
-13 | -1.11 | 0.02723 | -0.003 | -40.777
-12.5 | -1.109 | 0.02338 | -0.004 | -47.436
-12 | -1.096 | 0.02138 | -0.004 | -51.257
-11.5 | -1.077 | 0.01927 | -0.005 | -55.909
-11 | -1.048 | 0.01781 | -0.006 | -58.823
-10.5 | -1.013 | 0.01651 | -0.007 | -61.342
-10 | -0.974 | 0.01533 | -0.007 | -63.521
-9.5 | -0.934 | 0.0133 | -0.008 | -70.263
-9 | -0.888 | 0.0126 | -0.009 | -70.517
-8.5 | -0.839 | 0.01204 | -0.01 | -69.725
-8 | -0.787 | 0.01147 | -0.01 | -68.66
-7.5 | -0.734 | 0.01095 | -0.011 | -66.983
-7 | -0.678 | 0.0105 | -0.012 | -64.592
-6.5 | -0.621 | 0.0101 | -0.013 | -61.532
-6 | -0.564 | 0.00925 | -0.014 | -60.954
-5.5 | -0.506 | 0.00927 | -0.015 | -54.561
-5 | -0.444 | 0.00893 | -0.015 | -49.688
-4.5 | -0.381 | 0.00868 | -0.016 | -43.943
-4 | -0.318 | 0.0056 | -0.017 | -56.832
-3.5 | -0.255 | 0.0056 | -0.018 | -45.449
-3 | -0.191 | 0.00556 | -0.019 | -34.308
-2.5 | -0.127 | 0.00557 | -0.019 | -22.748
-2 | -0.063 | 0.00553 | -0.02 | -11.294
-1.5 | 0.002 | 0.00556 | -0.021 | 0.372
-1 | 0.067 | 0.00559 | -0.022 | 11.92
-0.5 | 0.131 | 0.00558 | -0.023 | 23.497
0 | 0.196 | 0.00561 | -0.023 | 34.883
0.5 | 0.26 | 0.00565 | -0.024 | 46.101
1 | 0.325 | 0.00571 | -0.025 | 56.896
1.5 | 0.389 | 0.00575 | -0.026 | 67.678
2 | 0.454 | 0.00581 | -0.027 | 78.188
2.5 | 0.518 | 0.00583 | -0.028 | 88.935
3 | 0.58 | 0.0059 | -0.028 | 98.236
3.5 | 0.644 | 0.00603 | -0.029 | 106.777
4 | 0.707 | 0.00613 | -0.03 | 115.402
4.5 | 0.771 | 0.00629 | -0.031 | 122.452
5 | 0.834 | 0.00642 | -0.032 | 129.821
5.5 | 0.885 | 0.00775 | -0.032 | 114.308
6 | 0.942 | 0.00836 | -0.033 | 112.725
6.5 | 0.997 | 0.00918 | -0.033 | 108.575
7 | 1.049 | 0.01034 | -0.034 | 101.524
7.5 | 1.1 | 0.01167 | -0.034 | 94.261
8 | 1.149 | 0.01332 | -0.035 | 86.298
8.5 | 1.195 | 0.01597 | -0.036 | 74.802
9 | 1.242 | 0.01693 | -0.036 | 73.356
9.5 | 1.287 | 0.01794 | -0.037 | 71.779
10 | 1.328 | 0.01901 | -0.038 | 69.884
10.5 | 1.365 | 0.02023 | -0.038 | 67.506
11 | 1.399 | 0.02151 | -0.039 | 65.046
11.5 | 1.428 | 0.02291 | -0.039 | 62.322
12 | 1.452 | 0.02439 | -0.04 | 59.563
12.5 | 1.472 | 0.02596 | -0.041 | 56.697
13 | 1.486 | 0.02784 | -0.041 | 53.375
13.5 | 1.495 | 0.0296 | -0.042 | 50.494
14 | 1.498 | 0.03171 | -0.042 | 47.231
14.5 | 1.495 | 0.03408 | -0.043 | 43.854
15 | 1.485 | 0.0366 | -0.043 | 40.574
15.5 | 1.464 | 0.03955 | -0.044 | 37.026
16 | 1.435 | 0.04311 | -0.044 | 33.286
16.5 | 1.399 | 0.0469 | -0.045 | 29.829
17 | 1.356 | 0.05054 | -0.045 | 26.837
17.5 | 1.307 | 0.05482 | -0.045 | 23.849
18 | 1.251 | 0.06031 | -0.046 | 20.748
18.5 | 1.187 | 0.06843 | -0.046 | 17.347
19 | 1.119 | 0.07618 | -0.046 | 14.692

## 70. Re 4M Mach 0.25 (2)
BIGFOIL.COM POLAR EXPORT
NACA64-319 a=0.0
NACA64-319 a=0.0 |  |  |  | Cl Max: | 1.4412 | at alpha= | 20 | deg
XFOIL ncrit=9 |  |  |  | L/D Max: | 143.592 | at alpha= | 5 | deg
Re: | 4000000 |  |  | Cd Min: | 0.09572 | at alpha= | 20 | deg
Mach: | 0.25 |  |  | Cl=0 at alpha= | -1.5248 | deg
|  |  |  | @ Cl=0.1, Cd= | 0.0050364
|  |  |  | @ Cl=0.4, Cd= | 0.0051564
|  |  |  | @ Cl=0.6, Cd= | 0.0053003
alpha (deg) | Cl | Cd | Cm | Cl/Cd
-20 | -1.2882 | 0.07901 | -0.0489 | -16.3043
-19.5 | -1.3039 | 0.06999 | -0.0531 | -18.6298
-19 | -1.3109 | 0.06247 | -0.056 | -20.9845
-17.5 | -1.3119 | 0.04378 | -0.0615 | -29.9657
-17 | -1.3182 | 0.03844 | -0.0609 | -34.2924
-16.5 | -1.3191 | 0.03375 | -0.0598 | -39.0844
-16 | -1.2988 | 0.03083 | -0.0585 | -42.1278
-15.5 | -1.2777 | 0.02814 | -0.057 | -45.4051
-15 | -1.2525 | 0.02584 | -0.0553 | -48.4714
-14.5 | -1.2267 | 0.02369 | -0.0534 | -51.7813
-14 | -1.2008 | 0.02165 | -0.0512 | -55.4642
-13.5 | -1.1711 | 0.01994 | -0.049 | -58.7312
-13 | -1.1412 | 0.01833 | -0.0466 | -62.2586
-12.5 | -1.1091 | 0.01695 | -0.0441 | -65.4336
-12 | -1.0761 | 0.01574 | -0.0414 | -68.3672
-11.5 | -1.047 | 0.01448 | -0.038 | -72.3066
-11 | -1.0159 | 0.01349 | -0.0344 | -75.3076
-10 | -0.9508 | 0.01216 | -0.026 | -78.1908
-9.5 | -0.9037 | 0.01167 | -0.0241 | -77.4379
-9 | -0.8557 | 0.01109 | -0.0223 | -77.1596
-8.5 | -0.8038 | 0.01064 | -0.0212 | -75.5451
-8 | -0.7493 | 0.01026 | -0.0205 | -73.0312
-7.5 | -0.6945 | 0.00985 | -0.0199 | -70.5076
-7 | -0.6384 | 0.00948 | -0.0196 | -67.3418
-6.5 | -0.5806 | 0.00918 | -0.0195 | -63.2462
-6 | -0.5232 | 0.00884 | -0.0194 | -59.1855
-5.5 | -0.4647 | 0.00856 | -0.0196 | -54.2874
-5 | -0.4061 | 0.00825 | -0.0198 | -49.2242
-4.5 | -0.3482 | 0.00787 | -0.02 | -44.244
-4 | -0.2902 | 0.00743 | -0.0202 | -39.0579
-3 | -0.1786 | 0.00598 | -0.0205 | -29.8662
-2.5 | -0.1215 | 0.00528 | -0.0209 | -23.0114
-2 | -0.0595 | 0.00518 | -0.0218 | -11.4865
-1.5 | 0.0031 | 0.00512 | -0.0228 | 0.60547
-1 | 0.0655 | 0.00502 | -0.0238 | 13.0478
-0.5 | 0.1285 | 0.00505 | -0.0248 | 25.4455
0 | 0.1911 | 0.00507 | -0.0259 | 37.6923
0.5 | 0.2543 | 0.00506 | -0.027 | 50.2569
1 | 0.3172 | 0.00511 | -0.0281 | 62.0744
1.5 | 0.3797 | 0.00515 | -0.0291 | 73.7282
2 | 0.4429 | 0.00517 | -0.0302 | 85.6673
2.5 | 0.5054 | 0.00521 | -0.0313 | 97.0058
3 | 0.5678 | 0.00529 | -0.0322 | 107.3346
3.5 | 0.6305 | 0.00531 | -0.0333 | 118.7382
4 | 0.6925 | 0.00544 | -0.0341 | 127.2978
4.5 | 0.7542 | 0.00554 | -0.035 | 136.1372
5 | 0.8156 | 0.00568 | -0.0357 | 143.5915
5.5 | 0.871 | 0.00625 | -0.0356 | 139.36
6 | 0.9185 | 0.00723 | -0.0344 | 127.0401
6.5 | 0.9653 | 0.00811 | -0.033 | 119.0259
7.5 | 1.0471 | 0.00987 | -0.0281 | 106.0892
8 | 1.0744 | 0.01071 | -0.0232 | 100.3175
8.5 | 1.0865 | 0.01182 | -0.0162 | 91.9205
9 | 1.1041 | 0.01324 | -0.0111 | 83.3912
9.5 | 1.1189 | 0.01508 | -0.0064 | 74.1976
10 | 1.1327 | 0.01723 | -0.0022 | 65.74
10.5 | 1.1511 | 0.01935 | 0.0011 | 59.4884
11 | 1.1716 | 0.0215 | 0.0039 | 54.493
11.5 | 1.1932 | 0.02365 | 0.0065 | 50.4524
12 | 1.2123 | 0.02598 | 0.0091 | 46.6628
12.5 | 1.2655 | 0.02866 | 0.0045 | 44.1556
13.5 | 1.2925 | 0.03414 | 0.0105 | 37.8588
14 | 1.3113 | 0.03735 | 0.0116 | 35.1084
14.5 | 1.328 | 0.04088 | 0.0126 | 32.4853
15 | 1.3477 | 0.04423 | 0.0133 | 30.4703
15.5 | 1.3647 | 0.04794 | 0.0138 | 28.4668
16 | 1.3786 | 0.05202 | 0.0142 | 26.5013
16.5 | 1.39 | 0.0565 | 0.0144 | 24.6018
17 | 1.4046 | 0.06079 | 0.0142 | 23.1058
17.5 | 1.4174 | 0.0654 | 0.0139 | 21.6728
18 | 1.4268 | 0.07056 | 0.0131 | 20.2211
18.5 | 1.4332 | 0.0762 | 0.012 | 18.8084
19 | 1.4337 | 0.08276 | 0.0103 | 17.3236
19.5 | 1.4386 | 0.08899 | 0.0084 | 16.1659
20 | 1.4412 | 0.09572 | 0.0061 | 15.0564

## 71. Re 4M Mach 0.50 (1)
BIGFOIL.COM POLAR EXPORT
NACA64-319 a=0.0
NACA64-319 a=0.0 |  |  |  | Cl Max: | 1.319 | at alpha= | 9.5 | deg
JavaFoil+Calcfoil stall+Eppler ext transition |  |  |  | L/D Max: | 119.428 | at alpha= | 4.5 | deg
Re: | 4000000 |  |  | Cd Min: | 0.00579 | at alpha= | -1 | deg
Mach: | 0.5 |  |  | Cl=0 at alpha= | -1.5139 | deg
|  |  |  | @ Cl=0.1, Cd= | 0.0058213
|  |  |  | @ Cl=0.4, Cd= | 0.0060757
|  |  |  | @ Cl=0.6, Cd= | 0.0062388
alpha (deg) | Cl | Cd | Cm | Cl/Cd
-20 | -1.051 | 0.16369 | 0.004 | -6.423
-19.5 | -1.024 | 0.16013 | 0.004 | -6.393
-19 | -1 | 0.15443 | 0.003 | -6.473
-18.5 | -0.969 | 0.14869 | 0.003 | -6.518
-18 | -0.939 | 0.14554 | 0.002 | -6.449
-17.5 | -0.91 | 0.13865 | 0.002 | -6.566
-17 | -0.882 | 0.13519 | 0.001 | -6.526
-16.5 | -0.856 | 0.13162 | 0.001 | -6.501
-16 | -0.825 | 0.12467 | 0.001 | -6.617
-15.5 | -0.796 | 0.12256 | 0 | -6.499
-15 | -0.768 | 0.11845 | 0 | -6.487
-14.5 | -0.741 | 0.11484 | -0.001 | -6.454
-14 | -0.711 | 0.11053 | -0.001 | -6.432
-13.5 | -0.683 | 0.10741 | -0.001 | -6.355
-13 | -0.655 | 0.10056 | -0.002 | -6.51
-12.5 | -0.627 | 0.0988 | -0.002 | -6.342
-12 | -0.598 | 0.09459 | -0.003 | -6.326
-11.5 | -0.569 | 0.08525 | -0.003 | -6.679
-11 | -0.542 | 0.08736 | -0.003 | -6.201
-10.5 | -0.514 | 0.07925 | -0.004 | -6.482
-10 | -0.545 | 0.08138 | -0.004 | -6.7
-9.5 | -0.731 | 0.06133 | -0.006 | -11.915
-9 | -0.864 | 0.02031 | -0.01 | -42.545
-8.5 | -0.854 | 0.0175 | -0.011 | -48.78
-8 | -0.822 | 0.0147 | -0.012 | -55.944
-7.5 | -0.778 | 0.0137 | -0.012 | -56.746
-7 | -0.727 | 0.01281 | -0.013 | -56.743
-6.5 | -0.671 | 0.01209 | -0.014 | -55.51
-6 | -0.612 | 0.01142 | -0.015 | -53.54
-5.5 | -0.549 | 0.01086 | -0.016 | -50.593
-5 | -0.485 | 0.01031 | -0.017 | -47.069
-4.5 | -0.419 | 0.00986 | -0.018 | -42.471
-4 | -0.351 | 0.00944 | -0.019 | -37.209
-3.5 | -0.284 | 0.00584 | -0.02 | -48.623
-3 | -0.213 | 0.00582 | -0.021 | -36.604
-2.5 | -0.141 | 0.00581 | -0.022 | -24.369
-2 | -0.07 | 0.00584 | -0.023 | -11.961
-1.5 | 0.002 | 0.00583 | -0.023 | 0.397
-1 | 0.075 | 0.00579 | -0.024 | 12.859
-0.5 | 0.147 | 0.00588 | -0.025 | 24.96
0 | 0.219 | 0.00591 | -0.026 | 37.044
0.5 | 0.291 | 0.00596 | -0.027 | 48.86
1 | 0.363 | 0.00605 | -0.028 | 60.038
1.5 | 0.435 | 0.0061 | -0.029 | 71.37
2 | 0.508 | 0.00621 | -0.03 | 81.731
2.5 | 0.58 | 0.00632 | -0.031 | 91.687
3 | 0.644 | 0.00606 | -0.032 | 106.179
3.5 | 0.712 | 0.0067 | -0.032 | 106.293
4 | 0.78 | 0.00689 | -0.033 | 113.283
4.5 | 0.848 | 0.0071 | -0.034 | 119.428
5 | 0.908 | 0.00874 | -0.034 | 103.924
5.5 | 0.971 | 0.00963 | -0.035 | 100.843
6 | 1.03 | 0.01081 | -0.036 | 95.344
6.5 | 1.087 | 0.01245 | -0.037 | 87.255
7 | 1.139 | 0.01448 | -0.037 | 78.682
7.5 | 1.189 | 0.01671 | -0.038 | 71.139
8 | 1.232 | 0.02013 | -0.038 | 61.195
8.5 | 1.272 | 0.02168 | -0.039 | 58.664
9 | 1.302 | 0.02351 | -0.04 | 55.382
9.5 | 1.319 | 0.02561 | -0.04 | 51.514
10 | 1.307 | 0.0281 | -0.041 | 46.497
10.5 | 1.238 | 0.03094 | -0.042 | 40.003
11 | 0.813 | 0.03972 | -0.042 | 20.467
11.5 | 0.845 | 0.04015 | -0.042 | 21.047
12 | 0.765 | 0.09294 | -0.023 | 8.228
12.5 | 0.889 | 0.05009 | -0.043 | 17.747
13 | 0.819 | 0.10142 | -0.024 | 8.079
13.5 | 0.847 | 0.10602 | -0.024 | 7.987
14 | 0.875 | 0.10877 | -0.025 | 8.041
14.5 | 0.934 | 0.10473 | -0.036 | 8.915

## 72. Re 4M Mach 0.50 (2)
BIGFOIL.COM POLAR EXPORT
NACA64-319 a=0.0
NACA64-319 a=0.0 |  |  |  | Cl Max: | 1.2328 | at alpha= | 15 | deg
XFOIL ncrit=9 |  |  |  | L/D Max: | 149.889 | at alpha= | 5 | deg
Re: | 4000000 |  |  | Cd Min: | 0.19465 | at alpha= | 20 | deg
Mach: | 0.5 |  |  | Cl=0 at alpha= | -1.5361 | deg
|  |  |  | @ Cl=0.1, Cd= | 0.005337
|  |  |  | @ Cl=0.4, Cd= | 0.0054627
|  |  |  | @ Cl=0.6, Cd= | 0.0056319
alpha (deg) | Cl | Cd | Cm | Cl/Cd
-16.5 | -0.6829 | 0.1431 | -0.0171 | -4.7722
-16 | -0.7129 | 0.1277 | -0.0279 | -5.5826
-15.5 | -0.7403 | 0.11341 | -0.0379 | -6.5276
-15 | -0.7715 | 0.09882 | -0.048 | -7.8071
-14.5 | -0.798 | 0.08535 | -0.0574 | -9.3497
-14 | -0.8258 | 0.07283 | -0.0659 | -11.3387
-13.5 | -0.8599 | 0.06127 | -0.0726 | -14.0346
-13 | -0.8838 | 0.05187 | -0.0766 | -17.0388
-12 | -0.9009 | 0.03819 | -0.0781 | -23.5899
-11.5 | -0.9026 | 0.03282 | -0.0765 | -27.5015
-11 | -0.897 | 0.02842 | -0.0737 | -31.5623
-10.5 | -0.8877 | 0.02462 | -0.0701 | -36.0561
-10 | -0.8659 | 0.0217 | -0.0664 | -39.9032
-9.5 | -0.8438 | 0.01897 | -0.0622 | -44.4808
-9 | -0.8149 | 0.01676 | -0.058 | -48.6217
-8.5 | -0.785 | 0.01478 | -0.0535 | -53.1123
-7.5 | -0.717 | 0.01198 | -0.0437 | -59.8497
-7 | -0.6855 | 0.0112 | -0.0371 | -61.2054
-6.5 | -0.6347 | 0.01054 | -0.0333 | -60.2182
-6 | -0.5765 | 0.01001 | -0.0309 | -57.5924
-5.5 | -0.5139 | 0.00956 | -0.0293 | -53.7552
-5 | -0.4499 | 0.00914 | -0.028 | -49.2232
-4.5 | -0.3843 | 0.00879 | -0.0273 | -43.7201
-4 | -0.3193 | 0.00832 | -0.0266 | -38.3774
-3.5 | -0.2555 | 0.00779 | -0.0261 | -32.7985
-3 | -0.1945 | 0.00697 | -0.0254 | -27.9053
-2.5 | -0.1384 | 0.00558 | -0.0244 | -24.8029
-2 | -0.0668 | 0.00543 | -0.0252 | -12.302
-1.5 | 0.0052 | 0.00539 | -0.0262 | 0.96475
-1 | 0.0781 | 0.00534 | -0.0272 | 14.6255
-0.5 | 0.151 | 0.00533 | -0.0284 | 28.3302
0 | 0.2237 | 0.00536 | -0.0296 | 41.7351
0.5 | 0.2962 | 0.00544 | -0.0307 | 54.4485
1 | 0.3693 | 0.00545 | -0.0319 | 67.7615
1.5 | 0.4421 | 0.00548 | -0.033 | 80.6752
2.5 | 0.5875 | 0.00562 | -0.035 | 104.5374
3 | 0.6609 | 0.00569 | -0.0359 | 116.1511
3.5 | 0.733 | 0.00581 | -0.0366 | 126.1618
4.5 | 0.8786 | 0.00605 | -0.0376 | 145.2231
5 | 0.9488 | 0.00633 | -0.0374 | 149.8894
5.5 | 1.0007 | 0.0073 | -0.0346 | 137.0822
6 | 1.0402 | 0.00845 | -0.0299 | 123.1006
6.5 | 1.0429 | 0.00987 | -0.0195 | 105.6636
7 | 1.0417 | 0.01208 | -0.0106 | 86.2334
7.5 | 1.0455 | 0.0148 | -0.0038 | 70.6419
8 | 1.0513 | 0.01784 | 0.0019 | 58.9294
8.5 | 1.0598 | 0.02104 | 0.0067 | 50.3707
9 | 1.0663 | 0.02456 | 0.0111 | 43.4161
9.5 | 1.0672 | 0.02865 | 0.0151 | 37.2496
10 | 1.0736 | 0.03275 | 0.0183 | 32.7817
10.5 | 1.0926 | 0.03635 | 0.0206 | 30.0578
11 | 1.1142 | 0.03995 | 0.0226 | 27.8899
11.5 | 1.134 | 0.04386 | 0.0243 | 25.855
12 | 1.1561 | 0.04776 | 0.0259 | 24.2064
12.5 | 1.1721 | 0.05213 | 0.0274 | 22.4842
14 | 1.2266 | 0.06823 | 0.0262 | 17.9774
14.5 | 1.2312 | 0.07486 | 0.0256 | 16.4467
15 | 1.2328 | 0.08216 | 0.0242 | 15.0049
15.5 | 1.2255 | 0.09075 | 0.0217 | 13.5041
16 | 1.2163 | 0.10003 | 0.0182 | 12.1594
16.5 | 1.204 | 0.11006 | 0.0137 | 10.9395
17 | 1.1874 | 0.12106 | 0.0079 | 9.8084
17.5 | 1.1682 | 0.13277 | 0.0011 | 8.7987
18 | 1.1491 | 0.1449 | -0.0065 | 7.9303
18.5 | 1.1313 | 0.15718 | -0.0146 | 7.1975
19 | 1.1144 | 0.16977 | -0.0233 | 6.5642
19.5 | 1.0997 | 0.18233 | -0.0321 | 6.0314
20 | 1.0885 | 0.19465 | -0.0409 | 5.5921

## 73. Re 5M Mach 0.00 (1)
BIGFOIL.COM POLAR EXPORT
NACA64-319 a=0.0
NACA64-319 a=0.0 |  |  |  | Cl Max: | 1.583 | at alpha= | 16 | deg
JavaFoil+Calcfoil stall+Eppler ext transition |  |  |  | L/D Max: | 124.907 | at alpha= | 4.5 | deg
Re: | 5000000 |  |  | Cd Min: | 0.0053 | at alpha= | -3 | deg
Mach: | 0 |  |  | Cl=0 at alpha= | -1.5159 | deg
|  |  |  | @ Cl=0.1, Cd= | 0.0053457
|  |  |  | @ Cl=0.4, Cd= | 0.0054782
|  |  |  | @ Cl=0.6, Cd= | 0.0057652
alpha (deg) | Cl | Cd | Cm | Cl/Cd
-20 | -0.996 | 0.14968 | 0.004 | -6.653
-19.5 | -1.014 | 0.1412 | 0.003 | -7.183
-19 | -1.032 | 0.13228 | 0.003 | -7.802
-18.5 | -1.049 | 0.12279 | 0.003 | -8.545
-18 | -1.067 | 0.11221 | 0.002 | -9.507
-17.5 | -1.09 | 0.09687 | 0.002 | -11.251
-17 | -1.157 | 0.0588 | 0.002 | -19.677
-16.5 | -1.178 | 0.04843 | 0.001 | -24.323
-16 | -1.193 | 0.04079 | 0.001 | -29.247
-15.5 | -1.202 | 0.03509 | 0 | -34.244
-15 | -1.203 | 0.03129 | 0 | -38.441
-14.5 | -1.201 | 0.0277 | -0.001 | -43.357
-14 | -1.194 | 0.02478 | -0.002 | -48.174
-13.5 | -1.184 | 0.02188 | -0.002 | -54.106
-13 | -1.166 | 0.02013 | -0.003 | -57.9
-12.5 | -1.144 | 0.01862 | -0.004 | -61.426
-12 | -1.117 | 0.01733 | -0.004 | -64.456
-11.5 | -1.086 | 0.01623 | -0.005 | -66.906
-11 | -1.049 | 0.01527 | -0.006 | -68.698
-10.5 | -1.009 | 0.01422 | -0.006 | -70.946
-10 | -0.966 | 0.01339 | -0.007 | -72.138
-9.5 | -0.923 | 0.01173 | -0.008 | -78.725
-9 | -0.875 | 0.0113 | -0.009 | -77.453
-8.5 | -0.825 | 0.01084 | -0.009 | -76.135
-8 | -0.773 | 0.01039 | -0.01 | -74.344
-7.5 | -0.719 | 0.01001 | -0.011 | -71.834
-7 | -0.665 | 0.00918 | -0.012 | -72.434
-6.5 | -0.609 | 0.0092 | -0.013 | -66.254
-6 | -0.55 | 0.00897 | -0.013 | -61.395
-5.5 | -0.491 | 0.00865 | -0.014 | -56.723
-5 | -0.43 | 0.00837 | -0.015 | -51.444
-4.5 | -0.37 | 0.00817 | -0.016 | -45.251
-4 | -0.308 | 0.00542 | -0.016 | -56.879
-3.5 | -0.247 | 0.00537 | -0.017 | -45.942
-3 | -0.185 | 0.0053 | -0.018 | -34.866
-2.5 | -0.123 | 0.00533 | -0.019 | -23.009
-2 | -0.061 | 0.00535 | -0.02 | -11.318
-1.5 | 0.002 | 0.00531 | -0.02 | 0.378
-1 | 0.065 | 0.00534 | -0.021 | 12.084
-0.5 | 0.127 | 0.00535 | -0.022 | 23.754
0 | 0.19 | 0.00536 | -0.023 | 35.348
0.5 | 0.252 | 0.00539 | -0.023 | 46.745
1 | 0.315 | 0.00544 | -0.024 | 57.792
1.5 | 0.377 | 0.00546 | -0.025 | 69.015
2 | 0.44 | 0.00551 | -0.026 | 79.731
2.5 | 0.502 | 0.0056 | -0.027 | 89.682
3 | 0.562 | 0.00571 | -0.027 | 98.462
3.5 | 0.624 | 0.0058 | -0.028 | 107.586
4 | 0.685 | 0.00588 | -0.029 | 116.559
4.5 | 0.747 | 0.00598 | -0.03 | 124.907
5 | 0.808 | 0.00702 | -0.031 | 114.975
5.5 | 0.862 | 0.00749 | -0.031 | 115.11
6 | 0.917 | 0.00804 | -0.032 | 114.039
6.5 | 0.971 | 0.00882 | -0.032 | 110.048
7 | 1.023 | 0.0097 | -0.033 | 105.431
7.5 | 1.074 | 0.01084 | -0.034 | 99.027
8 | 1.123 | 0.01208 | -0.034 | 93
8.5 | 1.173 | 0.01288 | -0.035 | 91.079
9 | 1.218 | 0.01497 | -0.035 | 81.364
9.5 | 1.264 | 0.01574 | -0.036 | 80.334
10 | 1.308 | 0.01666 | -0.037 | 78.488
10.5 | 1.348 | 0.01761 | -0.037 | 76.579
11 | 1.387 | 0.01869 | -0.038 | 74.208
11.5 | 1.422 | 0.01973 | -0.039 | 72.062
12 | 1.454 | 0.02094 | -0.039 | 69.446
12.5 | 1.483 | 0.02217 | -0.04 | 66.894
13 | 1.509 | 0.02351 | -0.04 | 64.182
13.5 | 1.532 | 0.02488 | -0.041 | 61.566
14 | 1.55 | 0.02654 | -0.041 | 58.396
14.5 | 1.566 | 0.02809 | -0.042 | 55.743
15 | 1.577 | 0.02997 | -0.043 | 52.625
15.5 | 1.582 | 0.03219 | -0.043 | 49.142
16 | 1.583 | 0.03416 | -0.044 | 46.337
16.5 | 1.579 | 0.03648 | -0.044 | 43.289
17 | 1.572 | 0.03915 | -0.045 | 40.145
17.5 | 1.561 | 0.04159 | -0.045 | 37.537
18 | 1.547 | 0.04449 | -0.045 | 34.768
18.5 | 1.53 | 0.04745 | -0.046 | 32.242
19 | 1.508 | 0.05159 | -0.046 | 29.233
19.5 | 1.485 | 0.05544 | -0.047 | 26.783
20 | 1.46 | 0.05935 | -0.047 | 24.595

## 74. Re 5M Mach 0.00 (2)
BIGFOIL.COM POLAR EXPORT
NACA64-319 a=0.0
NACA64-319 a=0.0 |  |  |  | Cl Max: | 1.5293 | at alpha= | 20 | deg
XFOIL ncrit=9 |  |  |  | L/D Max: | 143.004 | at alpha= | 5 | deg
Re: | 5000000 |  |  | Cd Min: | 0.07091 | at alpha= | 20 | deg
Mach: | 0 |  |  | Cl=0 at alpha= | -1.5227 | deg
|  |  |  | @ Cl=0.1, Cd= | 0.0047476
|  |  |  | @ Cl=0.4, Cd= | 0.0048334
|  |  |  | @ Cl=0.6, Cd= | 0.0050315
alpha (deg) | Cl | Cd | Cm | Cl/Cd
-20 | -1.4216 | 0.04988 | -0.0487 | -28.5004
-19.5 | -1.416 | 0.04518 | -0.0495 | -31.3413
-19 | -1.4081 | 0.04091 | -0.0499 | -34.4195
-18 | -1.4075 | 0.03126 | -0.0503 | -45.0256
-17.5 | -1.4016 | 0.02819 | -0.0482 | -49.7198
-17 | -1.3838 | 0.02583 | -0.0467 | -53.5734
-16.5 | -1.3632 | 0.02371 | -0.0452 | -57.4947
-16 | -1.3391 | 0.02188 | -0.0436 | -61.202
-15.5 | -1.312 | 0.02032 | -0.0419 | -64.5669
-15 | -1.2855 | 0.0188 | -0.04 | -68.3777
-14.5 | -1.2595 | 0.01735 | -0.0378 | -72.5937
-14 | -1.2316 | 0.0161 | -0.0354 | -76.4969
-13.5 | -1.2024 | 0.01503 | -0.0329 | -80
-13 | -1.1723 | 0.01412 | -0.0301 | -83.0241
-12.5 | -1.1418 | 0.01336 | -0.027 | -85.4641
-12 | -1.1129 | 0.01273 | -0.0231 | -87.4234
-11.5 | -1.079 | 0.0122 | -0.0199 | -88.4426
-11 | -1.0358 | 0.01166 | -0.0183 | -88.8336
-10.5 | -0.9887 | 0.01121 | -0.0173 | -88.198
-10 | -0.9392 | 0.01083 | -0.0167 | -86.7221
-9.5 | -0.8881 | 0.01046 | -0.0163 | -84.9044
-9 | -0.8372 | 0.01004 | -0.0159 | -83.3865
-8.5 | -0.7843 | 0.00969 | -0.0157 | -80.9391
-8 | -0.73 | 0.00941 | -0.0158 | -77.577
-7.5 | -0.6756 | 0.00907 | -0.0159 | -74.4873
-7 | -0.6204 | 0.00879 | -0.0161 | -70.5802
-6.5 | -0.5641 | 0.00854 | -0.0165 | -66.0539
-6 | -0.5081 | 0.00827 | -0.0169 | -61.4389
-5.5 | -0.4513 | 0.00801 | -0.0173 | -56.3421
-5 | -0.3945 | 0.00776 | -0.0178 | -50.8376
-4.5 | -0.3381 | 0.0074 | -0.0183 | -45.6892
-4 | -0.2815 | 0.00705 | -0.0188 | -39.9291
-3 | -0.1704 | 0.00595 | -0.0196 | -28.6387
-2.5 | -0.1163 | 0.00514 | -0.02 | -22.6265
-1.5 | 0.0027 | 0.00485 | -0.0219 | 0.5567
-1 | 0.0626 | 0.00476 | -0.0229 | 13.1513
-0.5 | 0.1228 | 0.00474 | -0.0239 | 25.9072
0 | 0.1834 | 0.00475 | -0.025 | 38.6105
0.5 | 0.2438 | 0.00475 | -0.0261 | 51.3263
1 | 0.3041 | 0.00482 | -0.0271 | 63.0913
1.5 | 0.3646 | 0.00481 | -0.0282 | 75.8004
2 | 0.425 | 0.00485 | -0.0293 | 87.6289
2.5 | 0.4849 | 0.00492 | -0.0303 | 98.5569
3 | 0.5452 | 0.00493 | -0.0314 | 110.5882
3.5 | 0.6046 | 0.00504 | -0.0324 | 119.9603
4 | 0.6643 | 0.0051 | -0.0334 | 130.2549
4.5 | 0.7233 | 0.00521 | -0.0343 | 138.8292
5 | 0.7808 | 0.00546 | -0.035 | 143.0037
5.5 | 0.8313 | 0.00623 | -0.0348 | 133.435
6 | 0.8799 | 0.00707 | -0.0342 | 124.4554
6.5 | 0.9291 | 0.00774 | -0.0338 | 120.0388
7 | 0.9757 | 0.00845 | -0.0328 | 115.4675
7.5 | 1.0212 | 0.00912 | -0.0317 | 111.9737
8 | 1.0632 | 0.00983 | -0.0301 | 108.1587
8.5 | 1.1022 | 0.01051 | -0.0279 | 104.8716
9 | 1.1267 | 0.01123 | -0.023 | 100.3295
9.5 | 1.1384 | 0.01235 | -0.0167 | 92.1781
10 | 1.1568 | 0.01364 | -0.0122 | 84.8094
10.5 | 1.1799 | 0.01497 | -0.0089 | 78.8176
11 | 1.2034 | 0.01643 | -0.0059 | 73.2441
11.5 | 1.228 | 0.01795 | -0.0034 | 68.4123
12 | 1.2517 | 0.01959 | -0.0009 | 63.8948
12.5 | 1.2734 | 0.02134 | 0.0015 | 59.672
13 | 1.3223 | 0.02321 | -0.0018 | 56.9711
13.5 | 1.3318 | 0.02522 | 0.0025 | 52.8073
14 | 1.3523 | 0.02767 | 0.0039 | 48.8724
14.5 | 1.3713 | 0.03036 | 0.0051 | 45.168
15 | 1.3937 | 0.0329 | 0.0059 | 42.3617
15.5 | 1.4135 | 0.0357 | 0.0067 | 39.5938
16 | 1.4305 | 0.03884 | 0.0073 | 36.8306
16.5 | 1.4455 | 0.04221 | 0.0079 | 34.2454
17 | 1.4626 | 0.04549 | 0.0082 | 32.1521
17.5 | 1.4786 | 0.04897 | 0.0084 | 30.194
18 | 1.4921 | 0.05276 | 0.0084 | 28.2809
18.5 | 1.5038 | 0.05687 | 0.0081 | 26.4428
19 | 1.5122 | 0.06141 | 0.0077 | 24.6247
19.5 | 1.519 | 0.0663 | 0.0069 | 22.911
20 | 1.5293 | 0.07091 | 0.006 | 21.5668

## 75. Re 5M Mach 0.10 (1)
BIGFOIL.COM POLAR EXPORT
NACA64-319 a=0.0
NACA64-319 a=0.0 |  |  |  | Cl Max: | 1.57 | at alpha= | 15.5 | deg
JavaFoil+Calcfoil stall+Eppler ext transition |  |  |  | L/D Max: | 124.484 | at alpha= | 4.5 | deg
Re: | 5000000 |  |  | Cd Min: | 0.00531 | at alpha= | -3 | deg
Mach: | 0.1 |  |  | Cl=0 at alpha= | -1.5159 | deg
|  |  |  | @ Cl=0.1, Cd= | 0.0053867
|  |  |  | @ Cl=0.4, Cd= | 0.0054867
|  |  |  | @ Cl=0.6, Cd= | 0.0057521
alpha (deg) | Cl | Cd | Cm | Cl/Cd
-19.5 | -0.97 | 0.14635 | 0.003 | -6.631
-19 | -0.991 | 0.13825 | 0.003 | -7.166
-18.5 | -1.01 | 0.12932 | 0.003 | -7.811
-18 | -1.029 | 0.1195 | 0.002 | -8.611
-17.5 | -1.048 | 0.10887 | 0.002 | -9.626
-17 | -1.086 | 0.08505 | 0.002 | -12.768
-16.5 | -1.142 | 0.0561 | 0.001 | -20.348
-16 | -1.166 | 0.04494 | 0.001 | -25.938
-15.5 | -1.18 | 0.03778 | 0 | -31.236
-15 | -1.185 | 0.03346 | 0 | -35.41
-14.5 | -1.188 | 0.02905 | -0.001 | -40.891
-14 | -1.184 | 0.02583 | -0.002 | -45.824
-13.5 | -1.177 | 0.02257 | -0.002 | -52.147
-13 | -1.161 | 0.02064 | -0.003 | -56.269
-12.5 | -1.141 | 0.01901 | -0.004 | -60.004
-12 | -1.116 | 0.01767 | -0.004 | -63.141
-11.5 | -1.086 | 0.01655 | -0.005 | -65.635
-11 | -1.05 | 0.01536 | -0.006 | -68.405
-10.5 | -1.011 | 0.01442 | -0.007 | -70.101
-10 | -0.968 | 0.01358 | -0.007 | -71.245
-9.5 | -0.926 | 0.01192 | -0.008 | -77.627
-9 | -0.878 | 0.01143 | -0.009 | -76.749
-8.5 | -0.828 | 0.01092 | -0.01 | -75.792
-8 | -0.775 | 0.01047 | -0.01 | -74.082
-7.5 | -0.721 | 0.01008 | -0.011 | -71.554
-7 | -0.667 | 0.00925 | -0.012 | -72.118
-6.5 | -0.612 | 0.0093 | -0.013 | -65.816
-6 | -0.553 | 0.009 | -0.013 | -61.425
-5.5 | -0.493 | 0.00866 | -0.014 | -56.907
-5 | -0.433 | 0.00844 | -0.015 | -51.232
-4.5 | -0.371 | 0.00816 | -0.016 | -45.517
-4 | -0.31 | 0.00542 | -0.017 | -57.211
-3.5 | -0.248 | 0.00537 | -0.017 | -46.181
-3 | -0.186 | 0.00531 | -0.018 | -34.949
-2.5 | -0.123 | 0.00533 | -0.019 | -23.135
-2 | -0.061 | 0.00535 | -0.02 | -11.374
-1.5 | 0.002 | 0.00533 | -0.02 | 0.378
-1 | 0.065 | 0.00537 | -0.021 | 12.084
-0.5 | 0.128 | 0.0054 | -0.022 | 23.64
0 | 0.191 | 0.00543 | -0.023 | 35.102
0.5 | 0.253 | 0.00542 | -0.024 | 46.734
1 | 0.316 | 0.00546 | -0.024 | 57.86
1.5 | 0.379 | 0.00548 | -0.025 | 69.104
2 | 0.442 | 0.0055 | -0.026 | 80.298
2.5 | 0.504 | 0.00562 | -0.027 | 89.821
3 | 0.565 | 0.00569 | -0.028 | 99.21
3.5 | 0.627 | 0.0058 | -0.028 | 108.08
4 | 0.689 | 0.00587 | -0.029 | 117.271
4.5 | 0.75 | 0.00603 | -0.03 | 124.484
5 | 0.812 | 0.0071 | -0.031 | 114.281
5.5 | 0.865 | 0.00754 | -0.031 | 114.827
6 | 0.921 | 0.00811 | -0.032 | 113.576
6.5 | 0.975 | 0.00891 | -0.033 | 109.39
7 | 1.027 | 0.00983 | -0.033 | 104.529
7.5 | 1.078 | 0.01105 | -0.034 | 97.507
8 | 1.127 | 0.01225 | -0.034 | 92.006
8.5 | 1.177 | 0.01304 | -0.035 | 90.249
9 | 1.222 | 0.01514 | -0.035 | 80.691
9.5 | 1.269 | 0.01596 | -0.036 | 79.484
10 | 1.312 | 0.01687 | -0.037 | 77.734
10.5 | 1.352 | 0.01791 | -0.037 | 75.478
11 | 1.389 | 0.01895 | -0.038 | 73.323
11.5 | 1.424 | 0.0201 | -0.039 | 70.837
12 | 1.455 | 0.02126 | -0.039 | 68.446
12.5 | 1.483 | 0.02253 | -0.04 | 65.822
13 | 1.508 | 0.0239 | -0.04 | 63.083
13.5 | 1.528 | 0.02542 | -0.041 | 60.125
14 | 1.545 | 0.02705 | -0.042 | 57.132
14.5 | 1.559 | 0.02866 | -0.042 | 54.408
15 | 1.568 | 0.03062 | -0.043 | 51.217
15.5 | 1.57 | 0.03293 | -0.043 | 47.686
16 | 1.567 | 0.03513 | -0.044 | 44.619
16.5 | 1.561 | 0.03743 | -0.044 | 41.709
17 | 1.55 | 0.04017 | -0.045 | 38.571
17.5 | 1.535 | 0.04306 | -0.045 | 35.641
18 | 1.517 | 0.04587 | -0.046 | 33.066
18.5 | 1.495 | 0.04943 | -0.046 | 30.24
19 | 1.469 | 0.05339 | -0.046 | 27.511
19.5 | 1.441 | 0.05773 | -0.047 | 24.955
20 | 1.411 | 0.06175 | -0.047 | 22.844

## 76. Re 5M Mach 0.10 (2)
BIGFOIL.COM POLAR EXPORT
NACA64-319 a=0.0
NACA64-319 a=0.0 |  |  |  | Cl Max: | 1.5237 | at alpha= | 20 | deg
XFOIL ncrit=9 |  |  |  | L/D Max: | 143.449 | at alpha= | 5 | deg
Re: | 5000000 |  |  | Cd Min: | 0.07363 | at alpha= | 20 | deg
Mach: | 0.1 |  |  | Cl=0 at alpha= | -1.5231 | deg
|  |  |  | @ Cl=0.1, Cd= | 0.0047578
|  |  |  | @ Cl=0.4, Cd= | 0.0048463
|  |  |  | @ Cl=0.6, Cd= | 0.005034
alpha (deg) | Cl | Cd | Cm | Cl/Cd
-20 | -1.4118 | 0.05289 | -0.05 | -26.6931
-19.5 | -1.4044 | 0.04815 | -0.051 | -29.1672
-19 | -1.3956 | 0.04376 | -0.0515 | -31.8921
-18 | -1.3719 | 0.03528 | -0.0534 | -38.8861
-17.5 | -1.398 | 0.02963 | -0.0505 | -47.1819
-17 | -1.3792 | 0.02722 | -0.0492 | -50.6686
-16.5 | -1.3584 | 0.02498 | -0.0477 | -54.3795
-16 | -1.3373 | 0.02286 | -0.046 | -58.4996
-15.5 | -1.312 | 0.0211 | -0.0442 | -62.1801
-15 | -1.2847 | 0.01953 | -0.0424 | -65.7808
-14.5 | -1.2578 | 0.01803 | -0.0402 | -69.7615
-14 | -1.2303 | 0.01666 | -0.0379 | -73.8475
-13.5 | -1.2015 | 0.01548 | -0.0353 | -77.6163
-13 | -1.1713 | 0.01448 | -0.0326 | -80.8909
-12.5 | -1.1403 | 0.01364 | -0.0296 | -83.5997
-12 | -1.11 | 0.01293 | -0.026 | -85.8469
-11.5 | -1.0813 | 0.01238 | -0.0217 | -87.3425
-11 | -1.0396 | 0.01181 | -0.0197 | -88.0271
-10.5 | -0.9933 | 0.01133 | -0.0185 | -87.6699
-10 | -0.944 | 0.01093 | -0.0176 | -86.3678
-9.5 | -0.8928 | 0.01055 | -0.0171 | -84.6256
-9 | -0.8417 | 0.01013 | -0.0166 | -83.0898
-8.5 | -0.7887 | 0.00975 | -0.0163 | -80.8923
-8 | -0.7343 | 0.00946 | -0.0163 | -77.6216
-7.5 | -0.6794 | 0.00913 | -0.0164 | -74.414
-7 | -0.624 | 0.00883 | -0.0165 | -70.6682
-6.5 | -0.5673 | 0.00858 | -0.0169 | -66.1189
-6 | -0.511 | 0.00831 | -0.0172 | -61.4922
-5.5 | -0.4538 | 0.00804 | -0.0176 | -56.4428
-5 | -0.3967 | 0.00779 | -0.0181 | -50.9243
-4.5 | -0.3399 | 0.00744 | -0.0185 | -45.6855
-4 | -0.2829 | 0.00708 | -0.019 | -39.9576
-3.5 | -0.2262 | 0.00668 | -0.0195 | -33.8623
-3 | -0.1712 | 0.00599 | -0.0198 | -28.581
-2.5 | -0.1169 | 0.00516 | -0.0202 | -22.655
-2 | -0.0577 | 0.00496 | -0.021 | -11.6331
-1.5 | 0.0028 | 0.00486 | -0.022 | 0.57613
-1 | 0.0631 | 0.00477 | -0.023 | 13.2285
-0.5 | 0.1236 | 0.00475 | -0.0241 | 26.0211
0 | 0.1847 | 0.00476 | -0.0252 | 38.8025
0.5 | 0.2455 | 0.00477 | -0.0262 | 51.4675
1 | 0.3062 | 0.00483 | -0.0273 | 63.3954
1.5 | 0.3671 | 0.00483 | -0.0284 | 76.0041
2 | 0.4278 | 0.00486 | -0.0295 | 88.0247
2.5 | 0.4882 | 0.00494 | -0.0305 | 98.8259
3 | 0.5489 | 0.00494 | -0.0316 | 111.1134
3.5 | 0.6087 | 0.00505 | -0.0325 | 120.5347
4 | 0.6688 | 0.00511 | -0.0335 | 130.8806
4.5 | 0.7283 | 0.00523 | -0.0345 | 139.2543
5 | 0.7861 | 0.00548 | -0.0351 | 143.4489
5.5 | 0.8368 | 0.00627 | -0.0349 | 133.4609
6 | 0.8855 | 0.00711 | -0.0343 | 124.5429
6.5 | 0.9347 | 0.00779 | -0.0337 | 119.9872
7 | 0.9811 | 0.00852 | -0.0326 | 115.1526
7.5 | 1.0259 | 0.00922 | -0.0313 | 111.269
8.5 | 1.1047 | 0.01064 | -0.0268 | 103.8252
9 | 1.1231 | 0.01141 | -0.0209 | 98.4312
9.5 | 1.1364 | 0.01264 | -0.015 | 89.9051
10 | 1.1547 | 0.01404 | -0.0107 | 82.2436
10.5 | 1.1782 | 0.01543 | -0.0074 | 76.3577
11 | 1.2017 | 0.01696 | -0.0045 | 70.855
11.5 | 1.2256 | 0.01859 | -0.0019 | 65.9279
12 | 1.2498 | 0.02028 | 0.0005 | 61.6272
12.5 | 1.2698 | 0.02221 | 0.003 | 57.1724
13 | 1.3233 | 0.02415 | -0.0012 | 54.795
13.5 | 1.329 | 0.02628 | 0.0038 | 50.5708
14 | 1.3494 | 0.02883 | 0.0051 | 46.8054
14.5 | 1.3699 | 0.0315 | 0.0062 | 43.4889
15 | 1.3916 | 0.03417 | 0.0071 | 40.7258
15.5 | 1.4105 | 0.03715 | 0.0078 | 37.9677
16 | 1.4264 | 0.04047 | 0.0085 | 35.2459
16.5 | 1.4411 | 0.04398 | 0.0091 | 32.7672
17 | 1.458 | 0.04741 | 0.0093 | 30.753
17.5 | 1.4727 | 0.05109 | 0.0095 | 28.8256
18 | 1.4857 | 0.05507 | 0.0094 | 26.9784
18.5 | 1.4971 | 0.0593 | 0.0091 | 25.2462
19 | 1.5048 | 0.06406 | 0.0086 | 23.4905
19.5 | 1.5152 | 0.06867 | 0.0078 | 22.0649
20 | 1.5237 | 0.07363 | 0.0066 | 20.694

## 77. Re 5M Mach 0.25 (1)
BIGFOIL.COM POLAR EXPORT
NACA64-319 a=0.0
NACA64-319 a=0.0 |  |  |  | Cl Max: | 1.501 | at alpha= | 14 | deg
JavaFoil+Calcfoil stall+Eppler ext transition |  |  |  | L/D Max: | 124.442 | at alpha= | 4.5 | deg
Re: | 5000000 |  |  | Cd Min: | 0.00537 | at alpha= | -3 | deg
Mach: | 0.25 |  |  | Cl=0 at alpha= | -1.5154 | deg
|  |  |  | @ Cl=0.1, Cd= | 0.0054248
|  |  |  | @ Cl=0.4, Cd= | 0.0055568
|  |  |  | @ Cl=0.6, Cd= | 0.0058188
alpha (deg) | Cl | Cd | Cm | Cl/Cd
-18.5 | -0.703 | 0.1537 | 0.002 | -4.574
-18 | -0.753 | 0.14455 | 0.002 | -5.209
-17.5 | -0.8 | 0.1339 | 0.002 | -5.973
-17 | -0.842 | 0.12588 | 0.001 | -6.688
-16.5 | -0.878 | 0.11924 | 0.001 | -7.367
-16 | -0.912 | 0.10977 | 0.001 | -8.311
-15.5 | -0.942 | 0.10051 | 0 | -9.372
-15 | -0.976 | 0.08519 | 0 | -11.457
-14.5 | -1.063 | 0.0461 | -0.001 | -23.051
-14 | -1.089 | 0.03728 | -0.002 | -29.206
-13.5 | -1.115 | 0.02804 | -0.002 | -39.762
-13 | -1.114 | 0.02566 | -0.003 | -43.436
-12.5 | -1.113 | 0.02196 | -0.004 | -50.686
-12 | -1.099 | 0.02036 | -0.004 | -53.953
-11.5 | -1.08 | 0.01838 | -0.005 | -58.739
-11 | -1.05 | 0.01703 | -0.006 | -61.67
-10.5 | -1.015 | 0.01579 | -0.007 | -64.259
-10 | -0.976 | 0.01465 | -0.007 | -66.644
-9.5 | -0.936 | 0.01273 | -0.008 | -73.558
-9 | -0.89 | 0.01207 | -0.009 | -73.779
-8.5 | -0.841 | 0.01154 | -0.01 | -72.892
-8 | -0.789 | 0.011 | -0.011 | -71.727
-7.5 | -0.735 | 0.01052 | -0.011 | -69.914
-7 | -0.68 | 0.0101 | -0.012 | -67.319
-6.5 | -0.623 | 0.00884 | -0.013 | -70.439
-6 | -0.567 | 0.0093 | -0.014 | -60.986
-5.5 | -0.506 | 0.00888 | -0.015 | -56.96
-5 | -0.444 | 0.00864 | -0.015 | -51.405
-4.5 | -0.381 | 0.00839 | -0.016 | -45.463
-4 | -0.318 | 0.00546 | -0.017 | -58.341
-3.5 | -0.255 | 0.00543 | -0.018 | -46.871
-3 | -0.191 | 0.00537 | -0.019 | -35.512
-2.5 | -0.127 | 0.00539 | -0.019 | -23.519
-2 | -0.063 | 0.00539 | -0.02 | -11.606
-1.5 | 0.002 | 0.0054 | -0.021 | 0.383
-1 | 0.067 | 0.00543 | -0.022 | 12.27
-0.5 | 0.131 | 0.00542 | -0.023 | 24.202
0 | 0.196 | 0.00545 | -0.023 | 35.907
0.5 | 0.26 | 0.00549 | -0.024 | 47.46
1 | 0.325 | 0.00551 | -0.025 | 58.996
1.5 | 0.389 | 0.00555 | -0.026 | 70.114
2 | 0.454 | 0.00559 | -0.027 | 81.205
2.5 | 0.518 | 0.00566 | -0.028 | 91.509
3 | 0.58 | 0.0058 | -0.028 | 100.035
3.5 | 0.644 | 0.00586 | -0.029 | 109.919
4 | 0.707 | 0.00597 | -0.03 | 118.507
4.5 | 0.771 | 0.00619 | -0.031 | 124.442
5 | 0.827 | 0.00734 | -0.031 | 112.678
5.5 | 0.885 | 0.00785 | -0.032 | 112.82
6 | 0.942 | 0.00853 | -0.033 | 110.351
6.5 | 0.996 | 0.00947 | -0.033 | 105.178
7 | 1.049 | 0.01045 | -0.034 | 100.377
7.5 | 1.1 | 0.0119 | -0.034 | 92.419
8 | 1.15 | 0.01306 | -0.035 | 88.079
8.5 | 1.197 | 0.01533 | -0.036 | 78.097
9 | 1.244 | 0.01624 | -0.036 | 76.63
9.5 | 1.29 | 0.01718 | -0.037 | 75.058
10 | 1.331 | 0.01821 | -0.038 | 73.057
10.5 | 1.368 | 0.01939 | -0.038 | 70.557
11 | 1.401 | 0.0206 | -0.039 | 68.022
11.5 | 1.431 | 0.02196 | -0.04 | 65.15
12 | 1.455 | 0.02335 | -0.04 | 62.327
12.5 | 1.475 | 0.02487 | -0.041 | 59.305
13 | 1.489 | 0.02665 | -0.041 | 55.858
13.5 | 1.498 | 0.02833 | -0.042 | 52.862
14 | 1.501 | 0.03033 | -0.042 | 49.468
14.5 | 1.497 | 0.03261 | -0.043 | 45.917
15 | 1.488 | 0.03501 | -0.044 | 42.5
15.5 | 1.467 | 0.03781 | -0.044 | 38.812
16 | 1.438 | 0.0412 | -0.044 | 34.902
16.5 | 1.402 | 0.04477 | -0.045 | 31.316
17 | 1.36 | 0.04826 | -0.045 | 28.168
17.5 | 1.31 | 0.05291 | -0.046 | 24.751
18 | 1.255 | 0.05741 | -0.046 | 21.856
18.5 | 1.19 | 0.06538 | -0.046 | 18.203
19 | 1.124 | 0.07201 | -0.046 | 15.606

## 78. Re 5M Mach 0.25 (2)
BIGFOIL.COM POLAR EXPORT
NACA64-319 a=0.0
NACA64-319 a=0.0 |  |  |  | Cl Max: | 1.4778 | at alpha= | 20 | deg
XFOIL ncrit=9 |  |  |  | L/D Max: | 146.219 | at alpha= | 5 | deg
Re: | 5000000 |  |  | Cd Min: | 0.09088 | at alpha= | 20 | deg
Mach: | 0.25 |  |  | Cl=0 at alpha= | -1.5272 | deg
|  |  |  | @ Cl=0.1, Cd= | 0.0048136
|  |  |  | @ Cl=0.4, Cd= | 0.004909
|  |  |  | @ Cl=0.6, Cd= | 0.0050739
alpha (deg) | Cl | Cd | Cm | Cl/Cd
-20 | -1.3235 | 0.07445 | -0.0516 | -17.777
-18 | -1.327 | 0.04779 | -0.0615 | -27.7673
-17.5 | -1.3229 | 0.04299 | -0.0614 | -30.7723
-17 | -1.314 | 0.03871 | -0.061 | -33.9447
-16.5 | -1.3044 | 0.03468 | -0.0602 | -37.6125
-16 | -1.2959 | 0.03087 | -0.0588 | -41.9793
-15.5 | -1.3019 | 0.02645 | -0.0563 | -49.2212
-15 | -1.2804 | 0.024 | -0.0543 | -53.35
-14.5 | -1.253 | 0.02202 | -0.0522 | -56.9028
-14 | -1.2243 | 0.02022 | -0.05 | -60.549
-13.5 | -1.1955 | 0.01853 | -0.0475 | -64.517
-13 | -1.1659 | 0.01699 | -0.0448 | -68.6227
-12.5 | -1.1345 | 0.01569 | -0.0419 | -72.3072
-12 | -1.1016 | 0.01456 | -0.0389 | -75.6593
-11.5 | -1.0686 | 0.01359 | -0.0356 | -78.6313
-11 | -1.037 | 0.01277 | -0.0317 | -81.206
-10.5 | -1.0105 | 0.01208 | -0.0263 | -83.6507
-10 | -0.9658 | 0.01153 | -0.0239 | -83.7641
-9.5 | -0.9165 | 0.01105 | -0.0223 | -82.9412
-9 | -0.864 | 0.01064 | -0.0211 | -81.203
-8.5 | -0.8115 | 0.01017 | -0.0201 | -79.7935
-8 | -0.7566 | 0.00977 | -0.0194 | -77.4411
-7.5 | -0.6999 | 0.00946 | -0.0191 | -73.9852
-7 | -0.6432 | 0.00909 | -0.0189 | -70.7591
-6.5 | -0.5852 | 0.00879 | -0.0188 | -66.5757
-6 | -0.5265 | 0.00851 | -0.019 | -61.8684
-5.5 | -0.4676 | 0.00824 | -0.0192 | -56.7476
-5 | -0.4083 | 0.00797 | -0.0195 | -51.2296
-4.5 | -0.3493 | 0.00765 | -0.0198 | -45.6601
-4 | -0.2911 | 0.00725 | -0.0201 | -40.1517
-3.5 | -0.2322 | 0.00684 | -0.0205 | -33.9474
-3 | -0.1754 | 0.00617 | -0.0208 | -28.4279
-2.5 | -0.1206 | 0.00524 | -0.0209 | -23.0153
-2 | -0.0592 | 0.00499 | -0.0218 | -11.8637
-1.5 | 0.0034 | 0.00491 | -0.0228 | 0.69246
-1 | 0.0657 | 0.00483 | -0.0238 | 13.6025
-0.5 | 0.1286 | 0.0048 | -0.0249 | 26.7917
0 | 0.192 | 0.00481 | -0.026 | 39.9168
0.5 | 0.2548 | 0.00485 | -0.0271 | 52.5361
1 | 0.3178 | 0.00487 | -0.0282 | 65.2567
1.5 | 0.3811 | 0.0049 | -0.0293 | 77.7755
2 | 0.4438 | 0.00493 | -0.0304 | 90.0203
2.5 | 0.5066 | 0.005 | -0.0314 | 101.32
3 | 0.5695 | 0.00502 | -0.0325 | 113.4462
3.5 | 0.6317 | 0.00513 | -0.0335 | 123.1384
4 | 0.694 | 0.0052 | -0.0344 | 133.4615
4.5 | 0.756 | 0.00533 | -0.0353 | 141.8386
5 | 0.8159 | 0.00558 | -0.0358 | 146.2186
5.5 | 0.8672 | 0.00644 | -0.0352 | 134.6584
6 | 0.9159 | 0.00734 | -0.0341 | 124.782
6.5 | 0.9637 | 0.00813 | -0.0328 | 118.5363
7 | 1.0079 | 0.00896 | -0.0309 | 112.4888
8 | 1.083 | 0.01051 | -0.0247 | 103.0447
8.5 | 1.0935 | 0.01152 | -0.0171 | 94.9219
9 | 1.112 | 0.01284 | -0.012 | 86.6044
9.5 | 1.1246 | 0.01472 | -0.007 | 76.3995
10 | 1.1439 | 0.01657 | -0.0032 | 69.0344
10.5 | 1.1672 | 0.01838 | -0.0001 | 63.5038
11 | 1.1909 | 0.02031 | 0.0026 | 58.6361
11.5 | 1.2128 | 0.02242 | 0.0052 | 54.0946
12 | 1.2346 | 0.02464 | 0.0076 | 50.1055
12.5 | 1.2538 | 0.02701 | 0.01 | 46.4198
13 | 1.3214 | 0.02977 | 0.0028 | 44.387
14 | 1.3355 | 0.03536 | 0.0109 | 37.7687
14.5 | 1.3558 | 0.03851 | 0.012 | 35.2064
15 | 1.3743 | 0.0419 | 0.0128 | 32.7995
15.5 | 1.3879 | 0.04579 | 0.0136 | 30.3101
16 | 1.4044 | 0.04956 | 0.0142 | 28.3374
16.5 | 1.4199 | 0.05351 | 0.0145 | 26.5352
17 | 1.4329 | 0.05787 | 0.0146 | 24.7607
17.5 | 1.4432 | 0.0626 | 0.0144 | 23.0543
18 | 1.4495 | 0.06794 | 0.0138 | 21.335
18.5 | 1.4608 | 0.07293 | 0.013 | 20.0302
19 | 1.4694 | 0.07839 | 0.0118 | 18.7447
19.5 | 1.4751 | 0.08436 | 0.0102 | 17.4858
20 | 1.4778 | 0.09088 | 0.0081 | 16.261

## 79. Re 5M Mach 0.50 (1)
BIGFOIL.COM POLAR EXPORT
NACA64-319 a=0.0
NACA64-319 a=0.0 |  |  |  | Cl Max: | 1.322 | at alpha= | 9.5 | deg
JavaFoil+Calcfoil stall+Eppler ext transition |  |  |  | L/D Max: | 118.666 | at alpha= | 3.5 | deg
Re: | 5000000 |  |  | Cd Min: | 0.0056 | at alpha= | -2 | deg
Mach: | 0.5 |  |  | Cl=0 at alpha= | -1.5139 | deg
|  |  |  | @ Cl=0.1, Cd= | 0.0056404
|  |  |  | @ Cl=0.4, Cd= | 0.0058614
|  |  |  | @ Cl=0.6, Cd= | 0.0061878
alpha (deg) | Cl | Cd | Cm | Cl/Cd
-20 | -1.052 | 0.15997 | 0.004 | -6.577
-19.5 | -1.024 | 0.1552 | 0.004 | -6.599
-19 | -1.002 | 0.15089 | 0.003 | -6.638
-18.5 | -0.97 | 0.14432 | 0.003 | -6.723
-18 | -0.939 | 0.14052 | 0.002 | -6.681
-17.5 | -0.911 | 0.13517 | 0.002 | -6.737
-17 | -0.883 | 0.13266 | 0.001 | -6.654
-16.5 | -0.857 | 0.12813 | 0.001 | -6.688
-16 | -0.827 | 0.12417 | 0.001 | -6.657
-15.5 | -0.797 | 0.12002 | 0 | -6.638
-15 | -0.769 | 0.11723 | 0 | -6.557
-14.5 | -0.742 | 0.11374 | -0.001 | -6.52
-14 | -0.712 | 0.10848 | -0.001 | -6.564
-13.5 | -0.683 | 0.10458 | -0.001 | -6.53
-13 | -0.655 | 0.09619 | -0.002 | -6.81
-12.5 | -0.627 | 0.09682 | -0.002 | -6.475
-12 | -0.598 | 0.09149 | -0.003 | -6.542
-11.5 | -0.57 | 0.08208 | -0.003 | -6.946
-11 | -0.542 | 0.08713 | -0.003 | -6.219
-10.5 | -0.514 | 0.07682 | -0.004 | -6.687
-10 | -0.545 | 0.07948 | -0.004 | -6.861
-9.5 | -0.733 | 0.05985 | -0.006 | -12.243
-9 | -0.867 | 0.0194 | -0.01 | -44.679
-8.5 | -0.856 | 0.01679 | -0.011 | -50.96
-8 | -0.824 | 0.01405 | -0.012 | -58.653
-7.5 | -0.779 | 0.01315 | -0.012 | -59.256
-7 | -0.728 | 0.01227 | -0.013 | -59.37
-6.5 | -0.672 | 0.01159 | -0.014 | -58.022
-6 | -0.613 | 0.01096 | -0.015 | -55.926
-5.5 | -0.551 | 0.01041 | -0.016 | -52.898
-5 | -0.486 | 0.00991 | -0.017 | -49.053
-4.5 | -0.42 | 0.0095 | -0.018 | -44.157
-4 | -0.352 | 0.00832 | -0.019 | -42.297
-3.5 | -0.284 | 0.00565 | -0.02 | -50.25
-3 | -0.213 | 0.00565 | -0.021 | -37.719
-2.5 | -0.141 | 0.00561 | -0.022 | -25.208
-2 | -0.07 | 0.0056 | -0.023 | -12.476
-1.5 | 0.002 | 0.00563 | -0.023 | 0.411
-1 | 0.075 | 0.00563 | -0.024 | 13.243
-0.5 | 0.147 | 0.00566 | -0.025 | 25.931
0 | 0.219 | 0.00569 | -0.026 | 38.491
0.5 | 0.291 | 0.00577 | -0.027 | 50.429
1 | 0.363 | 0.00581 | -0.028 | 62.515
1.5 | 0.435 | 0.00591 | -0.029 | 73.729
2 | 0.508 | 0.006 | -0.03 | 84.562
2.5 | 0.58 | 0.00614 | -0.031 | 94.409
3 | 0.647 | 0.0063 | -0.032 | 102.697
3.5 | 0.713 | 0.00601 | -0.032 | 118.666
4 | 0.782 | 0.00666 | -0.033 | 117.295
4.5 | 0.843 | 0.00812 | -0.034 | 103.792
5 | 0.908 | 0.00887 | -0.034 | 102.314
5.5 | 0.97 | 0.00977 | -0.035 | 99.35
6 | 1.03 | 0.01113 | -0.036 | 92.529
6.5 | 1.087 | 0.01258 | -0.037 | 86.384
7 | 1.139 | 0.01475 | -0.037 | 77.259
7.5 | 1.19 | 0.01622 | -0.038 | 73.385
8 | 1.234 | 0.01933 | -0.038 | 63.835
8.5 | 1.274 | 0.02081 | -0.039 | 61.207
9 | 1.304 | 0.02256 | -0.04 | 57.815
9.5 | 1.322 | 0.02457 | -0.041 | 53.782
10 | 1.309 | 0.027 | -0.041 | 48.489
10.5 | 1.24 | 0.02972 | -0.042 | 41.732
11 | 0.813 | 0.03881 | -0.042 | 20.955
11.5 | 0.848 | 0.03814 | -0.043 | 22.244
12 | 0.769 | 0.08965 | -0.026 | 8.583
12.5 | 0.907 | 0.043 | -0.044 | 21.091
13 | 0.826 | 0.09749 | -0.028 | 8.47
13.5 | 0.847 | 0.10311 | -0.025 | 8.216
14 | 0.879 | 0.10665 | -0.028 | 8.246
14.5 | 0.992 | 0.07302 | -0.044 | 13.59

## 80. Re 5M Mach 0.50 (2)
BIGFOIL.COM POLAR EXPORT
NACA64-319 a=0.0
NACA64-319 a=0.0 |  |  |  | Cl Max: | 1.265 | at alpha= | 15 | deg
XFOIL ncrit=9 |  |  |  | L/D Max: | 152.051 | at alpha= | 5 | deg
Re: | 5000000 |  |  | Cd Min: | 0.19127 | at alpha= | 20 | deg
Mach: | 0.5 |  |  | Cl=0 at alpha= | -1.5413 | deg
|  |  |  | @ Cl=0.1, Cd= | 0.0050788
|  |  |  | @ Cl=0.4, Cd= | 0.0052021
|  |  |  | @ Cl=0.6, Cd= | 0.0053432
alpha (deg) | Cl | Cd | Cm | Cl/Cd
-17 | -0.724 | 0.14662 | -0.0156 | -4.9379
-16.5 | -0.7594 | 0.13058 | -0.0272 | -5.8156
-16 | -0.7885 | 0.11627 | -0.0376 | -6.7816
-15.5 | -0.8019 | 0.10446 | -0.0455 | -7.6766
-15 | -0.8141 | 0.09273 | -0.0534 | -8.7793
-14.5 | -0.8334 | 0.08066 | -0.0617 | -10.3323
-14 | -0.8602 | 0.0689 | -0.0693 | -12.4848
-13.5 | -0.8779 | 0.0593 | -0.0742 | -14.8044
-13 | -0.9046 | 0.04994 | -0.0779 | -18.1137
-12.5 | -0.9257 | 0.04203 | -0.0794 | -22.0247
-12 | -0.946 | 0.03511 | -0.0787 | -26.9439
-11.5 | -0.9451 | 0.03017 | -0.0765 | -31.3258
-11 | -0.936 | 0.02617 | -0.0732 | -35.7661
-10.5 | -0.9246 | 0.0226 | -0.0692 | -40.9115
-10 | -0.899 | 0.01994 | -0.0652 | -45.0853
-9.5 | -0.874 | 0.01745 | -0.0608 | -50.086
-9 | -0.8431 | 0.0154 | -0.0563 | -54.7468
-8.5 | -0.8064 | 0.01383 | -0.052 | -58.308
-8 | -0.775 | 0.01231 | -0.0467 | -62.9569
-7.5 | -0.7443 | 0.01123 | -0.0403 | -66.2778
-7 | -0.7028 | 0.0106 | -0.0348 | -66.3019
-6.5 | -0.6456 | 0.01007 | -0.0319 | -64.1112
-6 | -0.5851 | 0.00956 | -0.0298 | -61.2029
-5.5 | -0.5207 | 0.00915 | -0.0284 | -56.9071
-5 | -0.4552 | 0.00878 | -0.0273 | -51.8451
-4.5 | -0.3881 | 0.00843 | -0.0268 | -46.038
-4 | -0.3213 | 0.00808 | -0.0263 | -39.7649
-3.5 | -0.2565 | 0.00756 | -0.0259 | -33.9286
-3 | -0.1919 | 0.00695 | -0.0256 | -27.6115
-2.5 | -0.1321 | 0.00591 | -0.025 | -22.3519
-2 | -0.0667 | 0.00524 | -0.0252 | -12.729
-1.5 | 0.006 | 0.00514 | -0.0262 | 1.1673
-1 | 0.0785 | 0.00507 | -0.0273 | 15.4832
-0.5 | 0.1515 | 0.0051 | -0.0285 | 29.7059
0 | 0.2244 | 0.00513 | -0.0297 | 43.7427
0.5 | 0.2977 | 0.00512 | -0.0309 | 58.1445
1 | 0.3708 | 0.00517 | -0.0321 | 71.7215
1.5 | 0.4435 | 0.00525 | -0.0332 | 84.4762
2 | 0.5169 | 0.00527 | -0.0344 | 98.0835
2.5 | 0.5904 | 0.00533 | -0.0355 | 110.7692
3 | 0.663 | 0.00543 | -0.0363 | 122.0994
3.5 | 0.737 | 0.0055 | -0.0372 | 134
4 | 0.8094 | 0.00564 | -0.0377 | 143.5106
4.5 | 0.8816 | 0.00584 | -0.0381 | 150.9589
5 | 0.9488 | 0.00624 | -0.0375 | 152.0513
5.5 | 0.9966 | 0.00738 | -0.0342 | 135.0407
6 | 1.035 | 0.00852 | -0.0293 | 121.4789
6.5 | 1.0361 | 0.00992 | -0.0186 | 104.4456
7 | 1.0409 | 0.01198 | -0.0105 | 86.8865
8 | 1.058 | 0.01739 | 0.0015 | 60.8396
8.5 | 1.0691 | 0.02042 | 0.0063 | 52.3555
9 | 1.0741 | 0.02399 | 0.0109 | 44.7728
9.5 | 1.0763 | 0.02797 | 0.0149 | 38.4805
10 | 1.0896 | 0.03164 | 0.018 | 34.4374
10.5 | 1.1122 | 0.03495 | 0.0203 | 31.8226
11 | 1.1339 | 0.0385 | 0.0225 | 29.4519
11.5 | 1.1581 | 0.04207 | 0.0243 | 27.5279
12 | 1.178 | 0.04611 | 0.0259 | 25.5476
12.5 | 1.2007 | 0.05012 | 0.0274 | 23.9565
13 | 1.2177 | 0.0545 | 0.0289 | 22.3431
14.5 | 1.2639 | 0.07176 | 0.0271 | 17.6129
15 | 1.265 | 0.07891 | 0.0261 | 16.0309
15.5 | 1.2597 | 0.0871 | 0.0241 | 14.4627
16 | 1.248 | 0.09645 | 0.0208 | 12.9393
16.5 | 1.2319 | 0.10673 | 0.0162 | 11.5422
17 | 1.2117 | 0.11803 | 0.0104 | 10.266
17.5 | 1.1922 | 0.12963 | 0.0037 | 9.1969
18 | 1.1733 | 0.14162 | -0.0037 | 8.2848
18.5 | 1.156 | 0.15367 | -0.0116 | 7.5226
19 | 1.1396 | 0.166 | -0.02 | 6.8651
19.5 | 1.125 | 0.17838 | -0.0287 | 6.3068
20 | 1.1088 | 0.19127 | -0.038 | 5.797

## 81. Re 6M Mach 0.00 (1)
BIGFOIL.COM POLAR EXPORT
NACA64-319 a=0.0
NACA64-319 a=0.0 |  |  |  | Cl Max: | 1.585 | at alpha= | 15.5 | deg
JavaFoil+Calcfoil stall+Eppler ext transition |  |  |  | L/D Max: | 118.251 | at alpha= | 4 | deg
Re: | 6000000 |  |  | Cd Min: | 0.00517 | at alpha= | -1.5 | deg
Mach: | 0 |  |  | Cl=0 at alpha= | -1.5159 | deg
|  |  |  | @ Cl=0.1, Cd= | 0.0052113
|  |  |  | @ Cl=0.4, Cd= | 0.0053819
|  |  |  | @ Cl=0.6, Cd= | 0.0056068
alpha (deg) | Cl | Cd | Cm | Cl/Cd
-20 | -0.998 | 0.14674 | 0.004 | -6.8
-19.5 | -1.017 | 0.13796 | 0.003 | -7.37
-19 | -1.036 | 0.12819 | 0.003 | -8.079
-18.5 | -1.054 | 0.11795 | 0.003 | -8.937
-18 | -1.075 | 0.1052 | 0.002 | -10.218
-17.5 | -1.112 | 0.08193 | 0.002 | -13.578
-17 | -1.167 | 0.05361 | 0.002 | -21.762
-16.5 | -1.185 | 0.04484 | 0.001 | -26.438
-16 | -1.199 | 0.03822 | 0.001 | -31.356
-15.5 | -1.206 | 0.03315 | 0 | -36.383
-15 | -1.207 | 0.02968 | 0 | -40.67
-14.5 | -1.204 | 0.02641 | -0.001 | -45.606
-14 | -1.197 | 0.0237 | -0.002 | -50.495
-13.5 | -1.186 | 0.02099 | -0.002 | -56.508
-13 | -1.168 | 0.01934 | -0.003 | -60.383
-12.5 | -1.146 | 0.01789 | -0.004 | -64.04
-12 | -1.119 | 0.01666 | -0.004 | -67.141
-11.5 | -1.088 | 0.01564 | -0.005 | -69.575
-11 | -1.051 | 0.01472 | -0.006 | -71.389
-10.5 | -1.011 | 0.01369 | -0.006 | -73.825
-10 | -0.968 | 0.01293 | -0.007 | -74.823
-9.5 | -0.925 | 0.01132 | -0.008 | -81.701
-9 | -0.877 | 0.01094 | -0.009 | -80.161
-8.5 | -0.827 | 0.01047 | -0.009 | -78.925
-8 | -0.774 | 0.01006 | -0.01 | -76.902
-7.5 | -0.721 | 0.00922 | -0.011 | -78.2
-7 | -0.668 | 0.00928 | -0.012 | -71.924
-6.5 | -0.609 | 0.00895 | -0.013 | -68.07
-6 | -0.55 | 0.00864 | -0.013 | -63.693
-5.5 | -0.491 | 0.00843 | -0.014 | -58.233
-5 | -0.43 | 0.00813 | -0.015 | -52.966
-4.5 | -0.37 | 0.00791 | -0.016 | -46.738
-4 | -0.308 | 0.00529 | -0.016 | -58.287
-3.5 | -0.247 | 0.00526 | -0.017 | -46.933
-3 | -0.185 | 0.00523 | -0.018 | -35.329
-2.5 | -0.123 | 0.00518 | -0.019 | -23.667
-2 | -0.061 | 0.00522 | -0.02 | -11.591
-1.5 | 0.002 | 0.00517 | -0.02 | 0.387
-1 | 0.065 | 0.0052 | -0.021 | 12.404
-0.5 | 0.127 | 0.00522 | -0.022 | 24.355
0 | 0.19 | 0.00526 | -0.023 | 36.036
0.5 | 0.252 | 0.00525 | -0.023 | 47.981
1 | 0.315 | 0.00531 | -0.024 | 59.295
1.5 | 0.377 | 0.00536 | -0.025 | 70.393
2 | 0.44 | 0.00542 | -0.026 | 81.049
2.5 | 0.502 | 0.0055 | -0.027 | 91.326
3 | 0.562 | 0.00557 | -0.027 | 100.938
3.5 | 0.624 | 0.00563 | -0.028 | 110.692
4 | 0.685 | 0.00579 | -0.029 | 118.251
4.5 | 0.747 | 0.00664 | -0.03 | 112.386
5 | 0.808 | 0.00709 | -0.031 | 113.894
5.5 | 0.862 | 0.00758 | -0.031 | 113.658
6 | 0.916 | 0.00823 | -0.032 | 111.369
6.5 | 0.97 | 0.00897 | -0.032 | 108.199
7 | 1.023 | 0.00986 | -0.033 | 103.716
7.5 | 1.074 | 0.01099 | -0.034 | 97.746
8 | 1.125 | 0.01183 | -0.034 | 95.079
8.5 | 1.171 | 0.01374 | -0.035 | 85.223
9 | 1.22 | 0.01447 | -0.035 | 84.269
9.5 | 1.266 | 0.01522 | -0.036 | 83.196
10 | 1.31 | 0.01611 | -0.037 | 81.301
10.5 | 1.35 | 0.01704 | -0.037 | 79.262
11 | 1.389 | 0.01803 | -0.038 | 77.011
11.5 | 1.424 | 0.01909 | -0.039 | 74.594
12 | 1.456 | 0.0202 | -0.039 | 72.101
12.5 | 1.485 | 0.02138 | -0.04 | 69.473
13 | 1.511 | 0.02268 | -0.04 | 66.652
13.5 | 1.534 | 0.02407 | -0.041 | 63.724
14 | 1.553 | 0.0256 | -0.042 | 60.656
14.5 | 1.568 | 0.02707 | -0.042 | 57.929
15 | 1.58 | 0.0289 | -0.043 | 54.668
15.5 | 1.585 | 0.03103 | -0.043 | 51.059
16 | 1.585 | 0.0329 | -0.044 | 48.186
16.5 | 1.582 | 0.03515 | -0.044 | 45
17 | 1.574 | 0.03771 | -0.045 | 41.749
17.5 | 1.564 | 0.04024 | -0.045 | 38.86
18 | 1.55 | 0.04287 | -0.046 | 36.146
18.5 | 1.532 | 0.0461 | -0.046 | 33.231
19 | 1.511 | 0.04968 | -0.046 | 30.414
19.5 | 1.488 | 0.05339 | -0.047 | 27.862
20 | 1.463 | 0.05705 | -0.047 | 25.638

## 82. Re 6M Mach 0.00 (2)
BIGFOIL.COM POLAR EXPORT
NACA64-319 a=0.0
NACA64-319 a=0.0 |  |  |  | Cl Max: | 1.5551 | at alpha= | 20 | deg
XFOIL ncrit=9 |  |  |  | L/D Max: | 141.663 | at alpha= | 4.5 | deg
Re: | 6000000 |  |  | Cd Min: | 0.06778 | at alpha= | 20 | deg
Mach: | 0 |  |  | Cl=0 at alpha= | -1.5234 | deg
|  |  |  | @ Cl=0.1, Cd= | 0.0046006
|  |  |  | @ Cl=0.4, Cd= | 0.0046889
|  |  |  | @ Cl=0.6, Cd= | 0.0048534
alpha (deg) | Cl | Cd | Cm | Cl/Cd
-20 | -1.4431 | 0.04754 | -0.0492 | -30.3555
-19.5 | -1.4339 | 0.0433 | -0.0498 | -33.1155
-19 | -1.4217 | 0.03951 | -0.0501 | -35.9833
-18.5 | -1.416 | 0.03593 | -0.0488 | -39.41
-18 | -1.393 | 0.03265 | -0.0503 | -42.6646
-17.5 | -1.4087 | 0.02766 | -0.0479 | -50.9291
-17 | -1.3999 | 0.0247 | -0.0459 | -56.6761
-16.5 | -1.377 | 0.02277 | -0.0444 | -60.4743
-16 | -1.3545 | 0.02089 | -0.0426 | -64.8396
-15 | -1.3045 | 0.01773 | -0.0384 | -73.5759
-14.5 | -1.2749 | 0.01653 | -0.0364 | -77.1264
-14 | -1.2462 | 0.01538 | -0.0339 | -81.0273
-13.5 | -1.219 | 0.01431 | -0.031 | -85.1852
-13 | -1.1901 | 0.01344 | -0.0278 | -88.5491
-12.5 | -1.1622 | 0.01272 | -0.024 | -91.3679
-12 | -1.1323 | 0.01223 | -0.02 | -92.5838
-11.5 | -1.0888 | 0.01176 | -0.0185 | -92.585
-11 | -1.0433 | 0.01128 | -0.0172 | -92.4911
-10.5 | -0.9959 | 0.01082 | -0.0163 | -92.0425
-10 | -0.946 | 0.01041 | -0.0157 | -90.8742
-9.5 | -0.8941 | 0.01007 | -0.0154 | -88.7885
-9 | -0.8414 | 0.00973 | -0.0152 | -86.4748
-8.5 | -0.7885 | 0.00937 | -0.0151 | -84.1515
-8 | -0.7341 | 0.00906 | -0.0152 | -81.0265
-7.5 | -0.6786 | 0.00882 | -0.0155 | -76.9388
-7 | -0.6233 | 0.0085 | -0.0157 | -73.3294
-6.5 | -0.5669 | 0.00827 | -0.0161 | -68.549
-6 | -0.5102 | 0.00801 | -0.0166 | -63.6954
-5.5 | -0.453 | 0.0078 | -0.0171 | -58.0769
-5 | -0.3959 | 0.00754 | -0.0176 | -52.5066
-4.5 | -0.339 | 0.00724 | -0.0181 | -46.8232
-4 | -0.2821 | 0.00692 | -0.0187 | -40.7659
-3.5 | -0.2249 | 0.00656 | -0.0193 | -34.2835
-3 | -0.169 | 0.00603 | -0.0198 | -28.0265
-2.5 | -0.1135 | 0.00541 | -0.0203 | -20.9797
-2 | -0.057 | 0.00483 | -0.0209 | -11.8012
-1.5 | 0.0028 | 0.0047 | -0.0219 | 0.59574
-1 | 0.0629 | 0.00465 | -0.0229 | 13.5269
-0.5 | 0.123 | 0.00457 | -0.0239 | 26.9147
0 | 0.1836 | 0.00458 | -0.025 | 40.0873
0.5 | 0.244 | 0.00463 | -0.0261 | 52.6998
1 | 0.3047 | 0.00462 | -0.0272 | 65.9524
1.5 | 0.3653 | 0.00466 | -0.0283 | 78.3906
2 | 0.4253 | 0.00471 | -0.0294 | 90.2972
2.5 | 0.4859 | 0.00473 | -0.0305 | 102.7273
3 | 0.5458 | 0.00479 | -0.0315 | 113.9457
3.5 | 0.6056 | 0.00486 | -0.0325 | 124.6091
4 | 0.665 | 0.00497 | -0.0335 | 133.8028
4.5 | 0.7239 | 0.00511 | -0.0344 | 141.6634
5 | 0.7788 | 0.00558 | -0.0348 | 139.5699
5.5 | 0.829 | 0.00639 | -0.0345 | 129.734
6 | 0.8782 | 0.00715 | -0.0341 | 122.8252
6.5 | 0.9278 | 0.00779 | -0.0336 | 119.1014
7 | 0.9761 | 0.00841 | -0.033 | 116.0642
7.5 | 1.0222 | 0.00904 | -0.0319 | 113.0752
8 | 1.0657 | 0.00969 | -0.0305 | 109.9794
8.5 | 1.1065 | 0.01032 | -0.0285 | 107.219
9 | 1.1341 | 0.01104 | -0.0243 | 102.7264
9.5 | 1.1464 | 0.01204 | -0.0178 | 95.2159
10 | 1.1667 | 0.0132 | -0.0134 | 88.3864
10.5 | 1.1911 | 0.01441 | -0.0101 | 82.6579
11 | 1.2178 | 0.01567 | -0.0074 | 77.7154
11.5 | 1.2425 | 0.01714 | -0.0047 | 72.4912
12 | 1.268 | 0.01865 | -0.0024 | 67.9893
12.5 | 1.2899 | 0.02042 | 0.0001 | 63.1685
13 | 1.3119 | 0.02216 | 0.0024 | 59.2013
14 | 1.3686 | 0.02639 | 0.0031 | 51.8606
14.5 | 1.3918 | 0.02872 | 0.0041 | 48.461
15 | 1.4131 | 0.03128 | 0.0051 | 45.1758
15.5 | 1.4316 | 0.03416 | 0.006 | 41.9087
16 | 1.4482 | 0.03727 | 0.0068 | 38.857
16.5 | 1.4673 | 0.04026 | 0.0073 | 36.4456
17 | 1.4839 | 0.0435 | 0.0077 | 34.1126
17.5 | 1.4984 | 0.04704 | 0.008 | 31.8537
18 | 1.5105 | 0.05086 | 0.0082 | 29.6992
18.5 | 1.5225 | 0.05481 | 0.0082 | 27.7778
19 | 1.5347 | 0.05885 | 0.0079 | 26.0782
19.5 | 1.5461 | 0.06311 | 0.0073 | 24.4985
20 | 1.5551 | 0.06778 | 0.0065 | 22.9433

## 83. Re 6M Mach 0.10 (1)
BIGFOIL.COM POLAR EXPORT
NACA64-319 a=0.0
NACA64-319 a=0.0 |  |  |  | Cl Max: | 1.572 | at alpha= | 15.5 | deg
JavaFoil+Calcfoil stall+Eppler ext transition |  |  |  | L/D Max: | 117.717 | at alpha= | 4 | deg
Re: | 6000000 |  |  | Cd Min: | 0.0052 | at alpha= | -1.5 | deg
Mach: | 0.1 |  |  | Cl=0 at alpha= | -1.5159 | deg
|  |  |  | @ Cl=0.1, Cd= | 0.0052522
|  |  |  | @ Cl=0.4, Cd= | 0.00537
|  |  |  | @ Cl=0.6, Cd= | 0.0056252
alpha (deg) | Cl | Cd | Cm | Cl/Cd
-19.5 | -0.972 | 0.14364 | 0.003 | -6.767
-19 | -0.993 | 0.13486 | 0.003 | -7.363
-18.5 | -1.013 | 0.126 | 0.003 | -8.038
-18 | -1.034 | 0.11523 | 0.002 | -8.969
-17.5 | -1.056 | 0.1026 | 0.002 | -10.288
-17 | -1.123 | 0.06391 | 0.002 | -17.571
-16.5 | -1.151 | 0.05107 | 0.001 | -22.538
-16 | -1.172 | 0.04174 | 0.001 | -28.088
-15.5 | -1.185 | 0.03551 | 0 | -33.38
-15 | -1.19 | 0.03163 | 0 | -37.614
-14.5 | -1.191 | 0.02763 | -0.001 | -43.11
-14 | -1.187 | 0.02467 | -0.002 | -48.102
-13.5 | -1.179 | 0.02165 | -0.002 | -54.477
-13 | -1.164 | 0.01983 | -0.003 | -58.683
-12.5 | -1.143 | 0.01828 | -0.004 | -62.539
-12 | -1.118 | 0.01699 | -0.004 | -65.768
-11.5 | -1.088 | 0.01593 | -0.005 | -68.31
-11 | -1.052 | 0.01486 | -0.006 | -70.785
-10.5 | -1.012 | 0.01391 | -0.007 | -72.799
-10 | -0.97 | 0.01311 | -0.007 | -73.976
-9.5 | -0.927 | 0.01151 | -0.008 | -80.579
-9 | -0.879 | 0.01104 | -0.009 | -79.642
-8.5 | -0.829 | 0.01056 | -0.01 | -78.515
-8 | -0.777 | 0.01013 | -0.01 | -76.67
-7.5 | -0.723 | 0.00884 | -0.011 | -81.783
-7 | -0.671 | 0.00931 | -0.012 | -72.05
-6.5 | -0.612 | 0.00897 | -0.013 | -68.262
-6 | -0.553 | 0.00873 | -0.013 | -63.332
-5.5 | -0.493 | 0.00844 | -0.014 | -58.435
-5 | -0.433 | 0.00823 | -0.015 | -52.557
-4.5 | -0.371 | 0.00796 | -0.016 | -46.684
-4 | -0.31 | 0.0053 | -0.017 | -58.512
-3.5 | -0.248 | 0.00526 | -0.017 | -47.179
-3 | -0.186 | 0.00525 | -0.018 | -35.398
-2.5 | -0.123 | 0.00521 | -0.019 | -23.682
-2 | -0.061 | 0.00522 | -0.02 | -11.647
-1.5 | 0.002 | 0.0052 | -0.02 | 0.387
-1 | 0.065 | 0.00523 | -0.021 | 12.404
-0.5 | 0.128 | 0.00527 | -0.022 | 24.226
0 | 0.191 | 0.00525 | -0.023 | 36.289
0.5 | 0.253 | 0.00525 | -0.024 | 48.292
1 | 0.316 | 0.0053 | -0.024 | 59.664
1.5 | 0.379 | 0.00535 | -0.025 | 70.843
2 | 0.442 | 0.00541 | -0.026 | 81.602
2.5 | 0.504 | 0.00551 | -0.027 | 91.52
3 | 0.565 | 0.00558 | -0.028 | 101.121
3.5 | 0.627 | 0.00566 | -0.028 | 110.777
4 | 0.689 | 0.00585 | -0.029 | 117.717
4.5 | 0.75 | 0.0067 | -0.03 | 111.951
5 | 0.812 | 0.00718 | -0.031 | 113.123
5.5 | 0.865 | 0.00765 | -0.031 | 113.12
6 | 0.92 | 0.0083 | -0.032 | 110.93
6.5 | 0.974 | 0.00905 | -0.032 | 107.648
7 | 1.027 | 0.00997 | -0.033 | 103.056
7.5 | 1.078 | 0.01113 | -0.034 | 96.868
8 | 1.129 | 0.01196 | -0.034 | 94.389
8.5 | 1.175 | 0.0139 | -0.035 | 84.584
9 | 1.224 | 0.01466 | -0.036 | 83.475
9.5 | 1.27 | 0.01544 | -0.036 | 82.294
10 | 1.314 | 0.01631 | -0.037 | 80.518
10.5 | 1.354 | 0.01729 | -0.037 | 78.305
11 | 1.392 | 0.01829 | -0.038 | 76.08
11.5 | 1.426 | 0.01939 | -0.039 | 73.532
12 | 1.458 | 0.02052 | -0.039 | 71.039
12.5 | 1.485 | 0.02183 | -0.04 | 68.042
13 | 1.51 | 0.02317 | -0.041 | 65.163
13.5 | 1.531 | 0.02452 | -0.041 | 62.448
14 | 1.548 | 0.02609 | -0.042 | 59.338
14.5 | 1.561 | 0.02776 | -0.042 | 56.242
15 | 1.57 | 0.02967 | -0.043 | 52.939
15.5 | 1.572 | 0.03193 | -0.043 | 49.252
16 | 1.57 | 0.03407 | -0.044 | 46.074
16.5 | 1.563 | 0.03636 | -0.044 | 42.986
17 | 1.552 | 0.03887 | -0.045 | 39.926
17.5 | 1.537 | 0.0415 | -0.045 | 37.048
18 | 1.519 | 0.04457 | -0.046 | 34.076
18.5 | 1.497 | 0.04761 | -0.046 | 31.452
19 | 1.471 | 0.05198 | -0.046 | 28.295
19.5 | 1.444 | 0.05559 | -0.047 | 25.968
20 | 1.414 | 0.05959 | -0.047 | 23.722

## 84. Re 6M Mach 0.10 (2)
BIGFOIL.COM POLAR EXPORT
NACA64-319 a=0.0
NACA64-319 a=0.0 |  |  |  | Cl Max: | 1.5476 | at alpha= | 20 | deg
XFOIL ncrit=9 |  |  |  | L/D Max: | 142.344 | at alpha= | 4.5 | deg
Re: | 6000000 |  |  | Cd Min: | 0.07072 | at alpha= | 20 | deg
Mach: | 0.1 |  |  | Cl=0 at alpha= | -1.5241 | deg
|  |  |  | @ Cl=0.1, Cd= | 0.0046055
|  |  |  | @ Cl=0.4, Cd= | 0.004692
|  |  |  | @ Cl=0.6, Cd= | 0.0048602
alpha (deg) | Cl | Cd | Cm | Cl/Cd
-20 | -1.4319 | 0.05064 | -0.0506 | -28.2761
-19.5 | -1.4256 | 0.04592 | -0.0514 | -31.0453
-18.5 | -1.4066 | 0.03818 | -0.051 | -36.8413
-18 | -1.3835 | 0.03477 | -0.0525 | -39.79
-17.5 | -1.3777 | 0.03107 | -0.0513 | -44.3418
-17 | -1.3776 | 0.02725 | -0.0494 | -50.5541
-16.5 | -1.3688 | 0.02423 | -0.0472 | -56.492
-16 | -1.352 | 0.02189 | -0.0451 | -61.7634
-15 | -1.3045 | 0.01839 | -0.0409 | -70.9353
-14.5 | -1.275 | 0.01708 | -0.0388 | -74.6487
-14 | -1.2449 | 0.01592 | -0.0365 | -78.1972
-13.5 | -1.2176 | 0.01474 | -0.0336 | -82.6052
-13 | -1.1885 | 0.01378 | -0.0305 | -86.2482
-12.5 | -1.1595 | 0.01297 | -0.027 | -89.3986
-12 | -1.1326 | 0.01237 | -0.0225 | -91.5602
-11.5 | -1.0931 | 0.0119 | -0.02 | -91.8571
-11 | -1.0476 | 0.01143 | -0.0186 | -91.6535
-10.5 | -1.0008 | 0.01094 | -0.0174 | -91.4808
-10 | -0.9511 | 0.01051 | -0.0166 | -90.4948
-9.5 | -0.8993 | 0.01015 | -0.0162 | -88.601
-9 | -0.846 | 0.00982 | -0.0159 | -86.1507
-8.5 | -0.793 | 0.00944 | -0.0157 | -84.0042
-8 | -0.7384 | 0.00911 | -0.0157 | -81.0538
-7.5 | -0.6826 | 0.00886 | -0.0159 | -77.0429
-7 | -0.6269 | 0.00854 | -0.0161 | -73.4075
-6.5 | -0.5702 | 0.0083 | -0.0164 | -68.6988
-6 | -0.5131 | 0.00805 | -0.0169 | -63.7391
-5.5 | -0.4557 | 0.00783 | -0.0173 | -58.1992
-5 | -0.398 | 0.00758 | -0.0179 | -52.5066
-4.5 | -0.3407 | 0.00727 | -0.0184 | -46.8638
-4 | -0.2835 | 0.00695 | -0.0189 | -40.7914
-3.5 | -0.2259 | 0.00659 | -0.0195 | -34.2792
-3 | -0.1697 | 0.00606 | -0.0199 | -28.0033
-2.5 | -0.114 | 0.00543 | -0.0204 | -20.9945
-2 | -0.0572 | 0.00483 | -0.021 | -11.8427
-1.5 | 0.0029 | 0.00471 | -0.022 | 0.61571
-1 | 0.0633 | 0.00466 | -0.023 | 13.5837
-0.5 | 0.1239 | 0.00457 | -0.0241 | 27.1116
0 | 0.1849 | 0.00459 | -0.0252 | 40.2832
0.5 | 0.2457 | 0.00464 | -0.0263 | 52.9526
1 | 0.3068 | 0.00463 | -0.0274 | 66.2635
1.5 | 0.3677 | 0.00466 | -0.0285 | 78.9056
2 | 0.4282 | 0.00472 | -0.0295 | 90.7203
2.5 | 0.4892 | 0.00474 | -0.0306 | 103.2068
3 | 0.5495 | 0.00481 | -0.0317 | 114.2412
3.5 | 0.6098 | 0.00487 | -0.0327 | 125.2156
4 | 0.6696 | 0.00498 | -0.0337 | 134.4578
4.5 | 0.7288 | 0.00512 | -0.0346 | 142.3438
5 | 0.7841 | 0.0056 | -0.0349 | 140.0179
5.5 | 0.8345 | 0.00642 | -0.0346 | 129.9844
6 | 0.8838 | 0.00718 | -0.0341 | 123.0919
6.5 | 0.9333 | 0.00784 | -0.0335 | 119.0434
7 | 0.9814 | 0.00848 | -0.0327 | 115.7311
7.5 | 1.027 | 0.00913 | -0.0315 | 112.4863
8 | 1.0698 | 0.0098 | -0.0298 | 109.1633
8.5 | 1.1095 | 0.01045 | -0.0276 | 106.1722
9 | 1.1298 | 0.01121 | -0.0219 | 100.785
9.5 | 1.1442 | 0.01231 | -0.016 | 92.9488
10 | 1.1646 | 0.01357 | -0.0118 | 85.8217
10.5 | 1.1895 | 0.01485 | -0.0086 | 80.101
11 | 1.2156 | 0.01621 | -0.0058 | 74.9907
11.5 | 1.2412 | 0.01771 | -0.0033 | 70.0847
12 | 1.2652 | 0.01938 | -0.0008 | 65.2838
12.5 | 1.2879 | 0.02117 | 0.0015 | 60.8361
13 | 1.3097 | 0.02298 | 0.0039 | 56.993
14 | 1.3673 | 0.02744 | 0.0043 | 49.8287
14.5 | 1.3898 | 0.02991 | 0.0053 | 46.4661
15 | 1.4104 | 0.03264 | 0.0063 | 43.2108
15.5 | 1.4276 | 0.03571 | 0.0072 | 39.9776
16 | 1.4455 | 0.03881 | 0.0079 | 37.2456
16.5 | 1.4646 | 0.04184 | 0.0085 | 35.0048
17 | 1.4812 | 0.04518 | 0.0089 | 32.7844
17.5 | 1.4946 | 0.0489 | 0.0093 | 30.5644
18 | 1.5053 | 0.05297 | 0.0094 | 28.418
18.5 | 1.5162 | 0.0572 | 0.0092 | 26.507
19 | 1.528 | 0.06143 | 0.0088 | 24.8738
19.5 | 1.5387 | 0.06592 | 0.0082 | 23.3419
20 | 1.5476 | 0.07072 | 0.0072 | 21.8835

## 85. Re 6M Mach 0.25 (1)
BIGFOIL.COM POLAR EXPORT
NACA64-319 a=0.0
NACA64-319 a=0.0 |  |  |  | Cl Max: | 1.503 | at alpha= | 14 | deg
JavaFoil+Calcfoil stall+Eppler ext transition |  |  |  | L/D Max: | 118.308 | at alpha= | 4 | deg
Re: | 6000000 |  |  | Cd Min: | 0.00523 | at alpha= | -2 | deg
Mach: | 0.25 |  |  | Cl=0 at alpha= | -1.5154 | deg
|  |  |  | @ Cl=0.1, Cd= | 0.0052848
|  |  |  | @ Cl=0.4, Cd= | 0.0054319
|  |  |  | @ Cl=0.6, Cd= | 0.0056981
alpha (deg) | Cl | Cd | Cm | Cl/Cd
-18.5 | -0.704 | 0.15146 | 0.002 | -4.645
-18 | -0.754 | 0.14243 | 0.002 | -5.291
-17.5 | -0.801 | 0.13246 | 0.002 | -6.046
-17 | -0.843 | 0.124 | 0.001 | -6.798
-16.5 | -0.88 | 0.11736 | 0.001 | -7.495
-16 | -0.914 | 0.10772 | 0.001 | -8.485
-15.5 | -0.946 | 0.09718 | 0 | -9.731
-15 | -0.995 | 0.07347 | 0 | -13.546
-14.5 | -1.072 | 0.04202 | -0.001 | -25.501
-14 | -1.095 | 0.03461 | -0.002 | -31.654
-13.5 | -1.118 | 0.0267 | -0.002 | -41.882
-13 | -1.118 | 0.02449 | -0.003 | -45.644
-12.5 | -1.116 | 0.02108 | -0.004 | -52.921
-12 | -1.101 | 0.01957 | -0.004 | -56.248
-11.5 | -1.082 | 0.01758 | -0.005 | -61.561
-11 | -1.052 | 0.01635 | -0.006 | -64.362
-10.5 | -1.017 | 0.01521 | -0.007 | -66.845
-10 | -0.978 | 0.01414 | -0.007 | -69.172
-9.5 | -0.938 | 0.01227 | -0.008 | -76.421
-9 | -0.892 | 0.01166 | -0.009 | -76.469
-8.5 | -0.843 | 0.01114 | -0.01 | -75.616
-8 | -0.79 | 0.01064 | -0.011 | -74.325
-7.5 | -0.736 | 0.0102 | -0.011 | -72.18
-7 | -0.681 | 0.00979 | -0.012 | -69.57
-6.5 | -0.627 | 0.00935 | -0.013 | -67.09
-6 | -0.567 | 0.00902 | -0.014 | -62.869
-5.5 | -0.506 | 0.00865 | -0.015 | -58.5
-5 | -0.444 | 0.00838 | -0.015 | -52.965
-4.5 | -0.381 | 0.00811 | -0.016 | -46.997
-4 | -0.318 | 0.00734 | -0.017 | -43.335
-3.5 | -0.255 | 0.00532 | -0.018 | -47.915
-3 | -0.191 | 0.00526 | -0.019 | -36.245
-2.5 | -0.127 | 0.00526 | -0.019 | -24.087
-2 | -0.063 | 0.00523 | -0.02 | -11.948
-1.5 | 0.002 | 0.00526 | -0.021 | 0.393
-1 | 0.067 | 0.00529 | -0.022 | 12.6
-0.5 | 0.131 | 0.00528 | -0.023 | 24.846
0 | 0.196 | 0.00532 | -0.023 | 36.832
0.5 | 0.26 | 0.00535 | -0.024 | 48.713
1 | 0.325 | 0.00537 | -0.025 | 60.553
1.5 | 0.389 | 0.00542 | -0.026 | 71.889
2 | 0.454 | 0.00549 | -0.027 | 82.731
2.5 | 0.518 | 0.00556 | -0.028 | 93.229
3 | 0.58 | 0.00567 | -0.028 | 102.325
3.5 | 0.644 | 0.00576 | -0.029 | 111.713
4 | 0.707 | 0.00598 | -0.03 | 118.308
4.5 | 0.771 | 0.00699 | -0.031 | 110.187
5 | 0.827 | 0.00741 | -0.031 | 111.5
5.5 | 0.885 | 0.00797 | -0.032 | 111.019
6 | 0.941 | 0.00872 | -0.033 | 107.929
6.5 | 0.996 | 0.00959 | -0.033 | 103.91
7 | 1.049 | 0.01066 | -0.034 | 98.433
7.5 | 1.101 | 0.01185 | -0.035 | 92.896
8 | 1.152 | 0.01276 | -0.035 | 90.262
8.5 | 1.199 | 0.01484 | -0.036 | 80.765
9 | 1.246 | 0.01571 | -0.036 | 79.306
9.5 | 1.292 | 0.01663 | -0.037 | 77.685
10 | 1.333 | 0.01763 | -0.038 | 75.585
10.5 | 1.37 | 0.01877 | -0.038 | 72.975
11 | 1.403 | 0.01994 | -0.039 | 70.361
11.5 | 1.433 | 0.02119 | -0.04 | 67.618
12 | 1.457 | 0.02261 | -0.04 | 64.449
12.5 | 1.477 | 0.02398 | -0.041 | 61.58
13 | 1.491 | 0.02573 | -0.041 | 57.959
13.5 | 1.5 | 0.02734 | -0.042 | 54.857
14 | 1.503 | 0.02927 | -0.043 | 51.345
14.5 | 1.5 | 0.03143 | -0.043 | 47.71
15 | 1.49 | 0.03405 | -0.044 | 43.767
15.5 | 1.47 | 0.03667 | -0.044 | 40.077
16 | 1.44 | 0.04002 | -0.045 | 35.979
16.5 | 1.404 | 0.04355 | -0.045 | 32.236
17 | 1.362 | 0.04653 | -0.045 | 29.276
17.5 | 1.312 | 0.05092 | -0.046 | 25.772
18 | 1.256 | 0.05607 | -0.046 | 22.402
18.5 | 1.193 | 0.06279 | -0.046 | 19.006
19 | 1.127 | 0.06882 | -0.046 | 16.376

## 86. Re 6M Mach 0.25 (2)
BIGFOIL.COM POLAR EXPORT
NACA64-319 a=0.0
NACA64-319 a=0.0 |  |  |  | Cl Max: | 1.5003 | at alpha= | 20 | deg
XFOIL ncrit=9 |  |  |  | L/D Max: | 145.5 | at alpha= | 4.5 | deg
Re: | 6000000 |  |  | Cd Min: | 0.08797 | at alpha= | 20 | deg
Mach: | 0.25 |  |  | Cl=0 at alpha= | -1.5273 | deg
|  |  |  | @ Cl=0.1, Cd= | 0.0046623
|  |  |  | @ Cl=0.4, Cd= | 0.0047447
|  |  |  | @ Cl=0.6, Cd= | 0.0049138
alpha (deg) | Cl | Cd | Cm | Cl/Cd
-20 | -1.346 | 0.07161 | -0.0533 | -18.7963
-18.5 | -1.3542 | 0.05065 | -0.0617 | -26.7364
-18 | -1.35 | 0.04589 | -0.0616 | -29.4182
-17.5 | -1.3415 | 0.04139 | -0.0616 | -32.4112
-17 | -1.329 | 0.03742 | -0.0611 | -35.5158
-16.5 | -1.3134 | 0.03393 | -0.0603 | -38.7091
-16 | -1.2991 | 0.03053 | -0.059 | -42.5516
-15 | -1.2965 | 0.02295 | -0.0536 | -56.4924
-14.5 | -1.2718 | 0.02087 | -0.0512 | -60.9391
-14 | -1.2441 | 0.01906 | -0.0488 | -65.2728
-13.5 | -1.213 | 0.01756 | -0.0463 | -69.0774
-13 | -1.1812 | 0.01621 | -0.0436 | -72.8686
-12.5 | -1.1516 | 0.01488 | -0.0403 | -77.3925
-12 | -1.1208 | 0.01377 | -0.0369 | -81.3943
-11.5 | -1.0886 | 0.01289 | -0.0332 | -84.4531
-11 | -1.0588 | 0.01217 | -0.0285 | -87.0008
-10.5 | -1.0212 | 0.01168 | -0.0248 | -87.4315
-10 | -0.9752 | 0.01111 | -0.0226 | -87.7768
-9.5 | -0.9249 | 0.01063 | -0.0211 | -87.0085
-9 | -0.8715 | 0.01022 | -0.0201 | -85.274
-8.5 | -0.8163 | 0.00986 | -0.0194 | -82.789
-8 | -0.7615 | 0.00945 | -0.0188 | -80.582
-7.5 | -0.7045 | 0.00911 | -0.0185 | -77.3326
-7 | -0.6465 | 0.00882 | -0.0184 | -73.2993
-6.5 | -0.5884 | 0.0085 | -0.0184 | -69.2235
-6 | -0.5291 | 0.00825 | -0.0186 | -64.1333
-5.5 | -0.47 | 0.00798 | -0.0188 | -58.8972
-5 | -0.4102 | 0.00773 | -0.0192 | -53.066
-4.5 | -0.3505 | 0.00748 | -0.0196 | -46.8583
-4 | -0.2917 | 0.00709 | -0.02 | -41.1425
-3.5 | -0.2323 | 0.00673 | -0.0205 | -34.5171
-3 | -0.1742 | 0.00622 | -0.0209 | -28.0064
-2.5 | -0.1169 | 0.00552 | -0.0213 | -21.1775
-2 | -0.0589 | 0.00487 | -0.0218 | -12.0945
-1.5 | 0.0034 | 0.00477 | -0.0228 | 0.71279
-1 | 0.0661 | 0.0047 | -0.0238 | 14.0638
-0.5 | 0.1291 | 0.00463 | -0.0249 | 27.8834
0 | 0.192 | 0.00464 | -0.026 | 41.3793
0.5 | 0.2553 | 0.00469 | -0.0272 | 54.435
1 | 0.3185 | 0.00469 | -0.0283 | 67.9104
1.5 | 0.3815 | 0.00473 | -0.0294 | 80.6554
2 | 0.4445 | 0.00478 | -0.0305 | 92.9916
2.5 | 0.5076 | 0.0048 | -0.0316 | 105.75
3 | 0.5702 | 0.00489 | -0.0326 | 116.6053
3.5 | 0.6329 | 0.00494 | -0.0337 | 128.1174
4 | 0.6951 | 0.00506 | -0.0346 | 137.3715
4.5 | 0.7566 | 0.0052 | -0.0354 | 145.5
5 | 0.8134 | 0.00573 | -0.0356 | 141.9546
5.5 | 0.8649 | 0.00655 | -0.0349 | 132.0458
6 | 0.914 | 0.00741 | -0.0339 | 123.3468
6.5 | 0.9633 | 0.00813 | -0.0328 | 118.4871
7 | 1.0086 | 0.00889 | -0.031 | 113.4533
7.5 | 1.0519 | 0.00959 | -0.0289 | 109.6872
8 | 1.0885 | 0.01035 | -0.0256 | 105.1691
8.5 | 1.1004 | 0.01127 | -0.0181 | 97.6398
9 | 1.1167 | 0.0126 | -0.0125 | 88.627
9.5 | 1.1325 | 0.0143 | -0.0077 | 79.1958
10 | 1.1562 | 0.0159 | -0.0043 | 72.717
10.5 | 1.1811 | 0.01759 | -0.0013 | 67.1461
11 | 1.2045 | 0.01948 | 0.0016 | 61.8326
11.5 | 1.2297 | 0.02138 | 0.004 | 57.5164
12 | 1.2513 | 0.02358 | 0.0065 | 53.0662
12.5 | 1.2744 | 0.02574 | 0.0088 | 49.5105
13 | 1.2922 | 0.02821 | 0.0113 | 45.8065
14 | 1.3563 | 0.0338 | 0.0101 | 40.1272
14.5 | 1.3758 | 0.03697 | 0.0112 | 37.214
15 | 1.3924 | 0.04046 | 0.0123 | 34.4142
15.5 | 1.4106 | 0.04386 | 0.0132 | 32.1614
16 | 1.4281 | 0.04744 | 0.0139 | 30.1033
16.5 | 1.4431 | 0.0513 | 0.0144 | 28.1306
17 | 1.4546 | 0.05566 | 0.0147 | 26.1337
17.5 | 1.4645 | 0.06033 | 0.0147 | 24.2748
18 | 1.4768 | 0.06495 | 0.0144 | 22.7375
18.5 | 1.4869 | 0.06997 | 0.0137 | 21.2505
19 | 1.4939 | 0.07547 | 0.0127 | 19.7946
19.5 | 1.4988 | 0.08144 | 0.0113 | 18.4037
20 | 1.5003 | 0.08797 | 0.0093 | 17.0547

## 87. Re 6M Mach 0.50 (1)
BIGFOIL.COM POLAR EXPORT
NACA64-319 a=0.0
NACA64-319 a=0.0 |  |  |  | Cl Max: | 1.324 | at alpha= | 9.5 | deg
JavaFoil+Calcfoil stall+Eppler ext transition |  |  |  | L/D Max: | 117.145 | at alpha= | 3.5 | deg
Re: | 6000000 |  |  | Cd Min: | 0.00543 | at alpha= | -2 | deg
Mach: | 0.5 |  |  | Cl=0 at alpha= | -1.5139 | deg
|  |  |  | @ Cl=0.1, Cd= | 0.0054904
|  |  |  | @ Cl=0.4, Cd= | 0.0057217
|  |  |  | @ Cl=0.6, Cd= | 0.0060248
alpha (deg) | Cl | Cd | Cm | Cl/Cd
-20 | -1.052 | 0.15605 | 0.004 | -6.744
-19.5 | -1.024 | 0.15259 | 0.004 | -6.714
-19 | -1.003 | 0.14727 | 0.003 | -6.812
-18.5 | -0.972 | 0.14149 | 0.003 | -6.873
-18 | -0.941 | 0.13835 | 0.002 | -6.802
-17.5 | -0.911 | 0.1322 | 0.002 | -6.892
-17 | -0.883 | 0.12785 | 0.001 | -6.906
-16.5 | -0.858 | 0.12467 | 0.001 | -6.886
-16 | -0.828 | 0.12122 | 0.001 | -6.828
-15.5 | -0.797 | 0.11838 | 0 | -6.732
-15 | -0.769 | 0.11255 | 0 | -6.832
-14.5 | -0.743 | 0.11216 | -0.001 | -6.624
-14 | -0.713 | 0.10541 | -0.001 | -6.76
-13.5 | -0.683 | 0.10212 | -0.001 | -6.689
-13 | -0.656 | 0.0891 | -0.002 | -7.36
-12.5 | -0.628 | 0.08347 | -0.002 | -7.523
-12 | -0.599 | 0.08984 | -0.003 | -6.662
-11.5 | -0.57 | 0.08066 | -0.003 | -7.071
-11 | -0.542 | 0.08607 | -0.003 | -6.296
-10.5 | -0.514 | 0.07674 | -0.004 | -6.696
-10 | -0.545 | 0.07845 | -0.004 | -6.953
-9.5 | -0.734 | 0.05864 | -0.006 | -12.523
-9 | -0.868 | 0.01869 | -0.01 | -46.472
-8.5 | -0.857 | 0.01624 | -0.011 | -52.757
-8 | -0.825 | 0.01355 | -0.012 | -60.923
-7.5 | -0.781 | 0.01268 | -0.012 | -61.54
-7 | -0.729 | 0.01185 | -0.013 | -61.578
-6.5 | -0.673 | 0.0112 | -0.014 | -60.121
-6 | -0.614 | 0.01059 | -0.015 | -57.947
-5.5 | -0.551 | 0.01008 | -0.016 | -54.696
-5 | -0.487 | 0.0096 | -0.017 | -50.686
-4.5 | -0.42 | 0.00918 | -0.018 | -45.775
-4 | -0.354 | 0.0087 | -0.019 | -40.759
-3.5 | -0.284 | 0.00552 | -0.02 | -51.416
-3 | -0.213 | 0.00552 | -0.021 | -38.597
-2.5 | -0.141 | 0.00545 | -0.022 | -25.945
-2 | -0.07 | 0.00543 | -0.023 | -12.863
-1.5 | 0.002 | 0.00546 | -0.023 | 0.424
-1 | 0.075 | 0.00548 | -0.024 | 13.598
-0.5 | 0.147 | 0.00551 | -0.025 | 26.641
0 | 0.219 | 0.00554 | -0.026 | 39.545
0.5 | 0.291 | 0.00558 | -0.027 | 52.212
1 | 0.363 | 0.00566 | -0.028 | 64.221
1.5 | 0.435 | 0.00578 | -0.029 | 75.313
2 | 0.508 | 0.00587 | -0.03 | 86.395
2.5 | 0.58 | 0.00598 | -0.031 | 96.905
3 | 0.647 | 0.00613 | -0.032 | 105.658
3.5 | 0.715 | 0.00611 | -0.032 | 117.145
4 | 0.777 | 0.00759 | -0.033 | 102.394
4.5 | 0.843 | 0.00825 | -0.034 | 102.147
5 | 0.907 | 0.00901 | -0.034 | 100.674
5.5 | 0.97 | 0.01001 | -0.035 | 96.934
6 | 1.03 | 0.01127 | -0.036 | 91.323
6.5 | 1.087 | 0.01279 | -0.037 | 84.958
7 | 1.14 | 0.01457 | -0.037 | 78.267
7.5 | 1.189 | 0.01746 | -0.038 | 68.086
8 | 1.235 | 0.01872 | -0.039 | 66.006
8.5 | 1.276 | 0.02014 | -0.039 | 63.345
9 | 1.306 | 0.02183 | -0.04 | 59.844
9.5 | 1.324 | 0.02378 | -0.041 | 55.659
10 | 1.311 | 0.02608 | -0.041 | 50.266
10.5 | 1.242 | 0.0287 | -0.042 | 43.26
11 | 0.816 | 0.03708 | -0.042 | 22.008
11.5 | 0.85 | 0.0369 | -0.043 | 23.034
12 | 0.772 | 0.08804 | -0.028 | 8.769
12.5 | 0.909 | 0.04119 | -0.044 | 22.08
13 | 0.922 | 0.05239 | -0.043 | 17.607
13.5 | 0.847 | 0.10042 | -0.025 | 8.438
14 | 0.975 | 0.06003 | -0.044 | 16.245
14.5 | 1.002 | 0.067 | -0.045 | 14.96

## 88. Re 6M Mach 0.50 (2)
BIGFOIL.COM POLAR EXPORT
NACA64-319 a=0.0
NACA64-319 a=0.0 |  |  |  | Cl Max: | 1.2907 | at alpha= | 15 | deg
XFOIL ncrit=9 |  |  |  | L/D Max: | 155.475 | at alpha= | 4.5 | deg
Re: | 6000000 |  |  | Cd Min: | 0.18893 | at alpha= | 20 | deg
Mach: | 0.5 |  |  | Cl=0 at alpha= | -1.5429 | deg
|  |  |  | @ Cl=0.1, Cd= | 0.0049042
|  |  |  | @ Cl=0.4, Cd= | 0.0050116
|  |  |  | @ Cl=0.6, Cd= | 0.0051479
alpha (deg) | Cl | Cd | Cm | Cl/Cd
-16.5 | -0.7846 | 0.12671 | -0.0306 | -6.1921
-16 | -0.8067 | 0.11356 | -0.0399 | -7.1037
-15.5 | -0.8264 | 0.10089 | -0.0487 | -8.1911
-15 | -0.8499 | 0.08793 | -0.0578 | -9.6656
-14.5 | -0.8743 | 0.07576 | -0.0661 | -11.5404
-14 | -0.8968 | 0.06503 | -0.0725 | -13.7906
-13.5 | -0.9068 | 0.05655 | -0.0763 | -16.0354
-13 | -0.9327 | 0.04755 | -0.0794 | -19.6151
-12.5 | -0.9491 | 0.04025 | -0.0802 | -23.5801
-12 | -0.9635 | 0.03386 | -0.0791 | -28.4554
-11.5 | -0.969 | 0.0287 | -0.0764 | -33.7631
-11 | -0.9671 | 0.02445 | -0.0726 | -39.5542
-10.5 | -0.9551 | 0.021 | -0.0682 | -45.481
-10 | -0.9293 | 0.01844 | -0.0639 | -50.3959
-9.5 | -0.8993 | 0.01624 | -0.0594 | -55.3756
-9 | -0.8668 | 0.01437 | -0.0547 | -60.3201
-8.5 | -0.8297 | 0.01289 | -0.05 | -64.3677
-8 | -0.7944 | 0.01167 | -0.0447 | -68.072
-7.5 | -0.7633 | 0.01084 | -0.0377 | -70.4151
-7 | -0.7141 | 0.01019 | -0.0334 | -70.0785
-6.5 | -0.6545 | 0.00968 | -0.0308 | -67.6136
-6 | -0.5909 | 0.00924 | -0.029 | -63.9502
-5.5 | -0.5261 | 0.00884 | -0.0276 | -59.5136
-5 | -0.4588 | 0.00849 | -0.0269 | -54.04
-4.5 | -0.3912 | 0.00819 | -0.0263 | -47.7656
-4 | -0.3233 | 0.00785 | -0.0261 | -41.1847
-3.5 | -0.2573 | 0.00737 | -0.0258 | -34.9118
-3 | -0.1912 | 0.00689 | -0.0257 | -27.7504
-2.5 | -0.128 | 0.00611 | -0.0254 | -20.9493
-2 | -0.066 | 0.00508 | -0.0252 | -12.9921
-1.5 | 0.0062 | 0.00496 | -0.0262 | 1.25
-1 | 0.0787 | 0.00491 | -0.0273 | 16.0285
-0.5 | 0.1517 | 0.00489 | -0.0285 | 31.0225
0 | 0.2254 | 0.00491 | -0.0298 | 45.9063
0.5 | 0.2987 | 0.00493 | -0.0311 | 60.5882
1 | 0.3714 | 0.005 | -0.0322 | 74.28
1.5 | 0.4451 | 0.00503 | -0.0335 | 88.4891
2 | 0.5187 | 0.00506 | -0.0347 | 102.5099
2.5 | 0.5917 | 0.00514 | -0.0357 | 115.1167
3 | 0.6655 | 0.00521 | -0.0367 | 127.7351
3.5 | 0.7389 | 0.00529 | -0.0375 | 139.6786
4 | 0.8118 | 0.00545 | -0.0381 | 148.9541
4.5 | 0.8831 | 0.00568 | -0.0383 | 155.4754
5 | 0.9443 | 0.00639 | -0.037 | 147.7778
5.5 | 0.9934 | 0.00744 | -0.0338 | 133.5215
6 | 1.0307 | 0.00857 | -0.0288 | 120.2684
6.5 | 1.0339 | 0.0099 | -0.0184 | 104.4343
7 | 1.0408 | 0.01188 | -0.0104 | 87.6094
7.5 | 1.0499 | 0.01438 | -0.004 | 73.0111
8 | 1.0654 | 0.01696 | 0.0011 | 62.8184
8.5 | 1.0765 | 0.01995 | 0.006 | 53.9599
9 | 1.0779 | 0.02366 | 0.0108 | 45.5579
9.5 | 1.0862 | 0.02727 | 0.0147 | 39.8313
10 | 1.103 | 0.03073 | 0.0177 | 35.8933
10.5 | 1.1272 | 0.03392 | 0.0201 | 33.2311
11 | 1.1516 | 0.03727 | 0.0223 | 30.8988
11.5 | 1.1741 | 0.04091 | 0.0243 | 28.6996
12 | 1.1978 | 0.04466 | 0.026 | 26.8204
12.5 | 1.2196 | 0.04873 | 0.0274 | 25.0277
13 | 1.238 | 0.05317 | 0.0287 | 23.2838
13.5 | 1.2536 | 0.0576 | 0.0305 | 21.7639
14 | 1.281 | 0.06343 | 0.028 | 20.1955
14.5 | 1.2888 | 0.06951 | 0.0282 | 18.5412
15 | 1.2907 | 0.0764 | 0.0275 | 16.894
15.5 | 1.2834 | 0.08465 | 0.0257 | 15.1613
16 | 1.2718 | 0.09381 | 0.0227 | 13.5572
16.5 | 1.2545 | 0.10408 | 0.0183 | 12.0532
17 | 1.234 | 0.11529 | 0.0126 | 10.7034
17.5 | 1.2142 | 0.12681 | 0.0061 | 9.575
18 | 1.1949 | 0.13874 | -0.0012 | 8.6125
18.5 | 1.177 | 0.15076 | -0.009 | 7.8071
19 | 1.1575 | 0.1634 | -0.0177 | 7.0838
19.5 | 1.1389 | 0.17626 | -0.0268 | 6.4615
20 | 1.1233 | 0.18893 | -0.036 | 5.9456

## 89. Re 7M Mach 0.00 (1)
BIGFOIL.COM POLAR EXPORT
NACA64-319 a=0.0
NACA64-319 a=0.0 |  |  |  | Cl Max: | 1.587 | at alpha= | 16 | deg
JavaFoil+Calcfoil stall+Eppler ext transition |  |  |  | L/D Max: | 111.857 | at alpha= | 5 | deg
Re: | 7000000 |  |  | Cd Min: | 0.00508 | at alpha= | -1 | deg
Mach: | 0 |  |  | Cl=0 at alpha= | -1.5159 | deg
|  |  |  | @ Cl=0.1, Cd= | 0.0050913
|  |  |  | @ Cl=0.4, Cd= | 0.0053019
|  |  |  | @ Cl=0.6, Cd= | 0.0055619
alpha (deg) | Cl | Cd | Cm | Cl/Cd
-20 | -1 | 0.14379 | 0.004 | -6.953
-19.5 | -1.019 | 0.13478 | 0.003 | -7.563
-19 | -1.039 | 0.12448 | 0.003 | -8.348
-18.5 | -1.059 | 0.11294 | 0.003 | -9.381
-18 | -1.086 | 0.09703 | 0.003 | -11.189
-17.5 | -1.141 | 0.0655 | 0.002 | -17.424
-17 | -1.173 | 0.04996 | 0.002 | -23.487
-16.5 | -1.191 | 0.04225 | 0.001 | -28.184
-16 | -1.203 | 0.03629 | 0.001 | -33.144
-15.5 | -1.21 | 0.03165 | 0 | -38.222
-15 | -1.21 | 0.02842 | 0 | -42.58
-14.5 | -1.207 | 0.02537 | -0.001 | -47.576
-14 | -1.199 | 0.02283 | -0.002 | -52.519
-13.5 | -1.188 | 0.02027 | -0.002 | -58.62
-13 | -1.17 | 0.01869 | -0.003 | -62.62
-12.5 | -1.148 | 0.0173 | -0.004 | -66.355
-12 | -1.121 | 0.01615 | -0.004 | -69.405
-11.5 | -1.09 | 0.01511 | -0.005 | -72.121
-11 | -1.053 | 0.01427 | -0.006 | -73.789
-10.5 | -1.012 | 0.01333 | -0.007 | -75.924
-10 | -0.969 | 0.01256 | -0.007 | -77.171
-9.5 | -0.926 | 0.01103 | -0.008 | -83.965
-9 | -0.878 | 0.01062 | -0.009 | -82.67
-8.5 | -0.828 | 0.01018 | -0.009 | -81.276
-8 | -0.775 | 0.00885 | -0.01 | -87.599
-7.5 | -0.725 | 0.00939 | -0.011 | -77.233
-7 | -0.668 | 0.00897 | -0.012 | -74.401
-6.5 | -0.609 | 0.00874 | -0.013 | -69.746
-6 | -0.55 | 0.00844 | -0.013 | -65.222
-5.5 | -0.491 | 0.00814 | -0.014 | -60.324
-5 | -0.43 | 0.00793 | -0.015 | -54.312
-4.5 | -0.37 | 0.00773 | -0.016 | -47.793
-4 | -0.308 | 0.00704 | -0.016 | -43.768
-3.5 | -0.247 | 0.00515 | -0.017 | -47.877
-3 | -0.185 | 0.00513 | -0.018 | -36
-2.5 | -0.123 | 0.00509 | -0.019 | -24.103
-2 | -0.061 | 0.00511 | -0.02 | -11.841
-1.5 | 0.002 | 0.00513 | -0.02 | 0.391
-1 | 0.065 | 0.00508 | -0.021 | 12.704
-0.5 | 0.127 | 0.0051 | -0.022 | 24.898
0 | 0.19 | 0.00514 | -0.023 | 36.894
0.5 | 0.252 | 0.00517 | -0.023 | 48.769
1 | 0.315 | 0.00522 | -0.024 | 60.25
1.5 | 0.377 | 0.00528 | -0.025 | 71.371
2 | 0.44 | 0.00534 | -0.026 | 82.244
2.5 | 0.502 | 0.0054 | -0.027 | 93.023
3 | 0.562 | 0.00547 | -0.027 | 102.751
3.5 | 0.624 | 0.00562 | -0.028 | 110.87
4 | 0.685 | 0.00638 | -0.029 | 107.434
4.5 | 0.747 | 0.00677 | -0.03 | 110.332
5 | 0.808 | 0.00722 | -0.031 | 111.857
5.5 | 0.861 | 0.00771 | -0.031 | 111.657
6 | 0.916 | 0.00837 | -0.032 | 109.456
6.5 | 0.971 | 0.00904 | -0.032 | 107.377
7 | 1.023 | 0.00998 | -0.033 | 102.463
7.5 | 1.075 | 0.01087 | -0.034 | 98.892
8 | 1.126 | 0.0116 | -0.034 | 97.002
8.5 | 1.173 | 0.01337 | -0.035 | 87.689
9 | 1.221 | 0.0141 | -0.035 | 86.615
9.5 | 1.268 | 0.0148 | -0.036 | 85.675
10 | 1.311 | 0.01566 | -0.037 | 83.72
10.5 | 1.352 | 0.01659 | -0.037 | 81.482
11 | 1.39 | 0.01754 | -0.038 | 79.255
11.5 | 1.426 | 0.01853 | -0.039 | 76.925
12 | 1.458 | 0.01965 | -0.039 | 74.198
12.5 | 1.487 | 0.02082 | -0.04 | 71.424
13 | 1.513 | 0.02208 | -0.04 | 68.528
13.5 | 1.536 | 0.02334 | -0.041 | 65.804
14 | 1.554 | 0.02492 | -0.042 | 62.375
14.5 | 1.57 | 0.02638 | -0.042 | 59.531
15 | 1.582 | 0.02816 | -0.043 | 56.177
15.5 | 1.586 | 0.03024 | -0.043 | 52.461
16 | 1.587 | 0.03207 | -0.044 | 49.49
16.5 | 1.584 | 0.03435 | -0.044 | 46.104
17 | 1.577 | 0.03666 | -0.045 | 42.999
17.5 | 1.566 | 0.039 | -0.045 | 40.156
18 | 1.551 | 0.0419 | -0.046 | 37.027
18.5 | 1.534 | 0.04466 | -0.046 | 34.355
19 | 1.513 | 0.04864 | -0.046 | 31.101
19.5 | 1.49 | 0.05174 | -0.047 | 28.802
20 | 1.465 | 0.05548 | -0.047 | 26.4

## 90. Re 7M Mach 0.00 (2)
BIGFOIL.COM POLAR EXPORT
NACA64-319 a=0.0
NACA64-319 a=0.0 |  |  |  | Cl Max: | 1.5741 | at alpha= | 20 | deg
XFOIL ncrit=9 |  |  |  | L/D Max: | 143.043 | at alpha= | 4.5 | deg
Re: | 7000000 |  |  | Cd Min: | 0.06552 | at alpha= | 20 | deg
Mach: | 0 |  |  | Cl=0 at alpha= | -1.5261 | deg
|  |  |  | @ Cl=0.1, Cd= | 0.0044848
|  |  |  | @ Cl=0.4, Cd= | 0.0045571
|  |  |  | @ Cl=0.6, Cd= | 0.0047701
alpha (deg) | Cl | Cd | Cm | Cl/Cd
-20 | -1.4593 | 0.04579 | -0.0496 | -31.8694
-19.5 | -1.4498 | 0.04166 | -0.05 | -34.8008
-19 | -1.4738 | 0.03854 | -0.0427 | -38.2408
-18.5 | -1.4175 | 0.03481 | -0.0509 | -40.7211
-18 | -1.403 | 0.03188 | -0.0501 | -44.0088
-17.5 | -1.3941 | 0.02862 | -0.0487 | -48.7107
-16 | -1.367 | 0.02012 | -0.0417 | -67.9423
-15.5 | -1.3438 | 0.01843 | -0.0396 | -72.9137
-15 | -1.3185 | 0.01697 | -0.0372 | -77.6959
-14.5 | -1.2906 | 0.01575 | -0.0348 | -81.9429
-14 | -1.2606 | 0.01474 | -0.0324 | -85.5224
-13.5 | -1.2311 | 0.01381 | -0.0295 | -89.1455
-13 | -1.2031 | 0.01299 | -0.0261 | -92.6174
-12.5 | -1.1786 | 0.01232 | -0.0214 | -95.6656
-12 | -1.1421 | 0.01182 | -0.0186 | -96.6244
-11.5 | -1.0972 | 0.01137 | -0.0172 | -96.4996
-11 | -1.0495 | 0.01097 | -0.0163 | -95.67
-10.5 | -1.0009 | 0.01053 | -0.0155 | -95.0522
-10 | -0.9508 | 0.01012 | -0.015 | -93.9526
-9.5 | -0.8987 | 0.00976 | -0.0147 | -92.0799
-9 | -0.8452 | 0.00947 | -0.0147 | -89.2503
-8.5 | -0.7915 | 0.00913 | -0.0147 | -86.6922
-8 | -0.7371 | 0.00882 | -0.0148 | -83.5714
-7.5 | -0.6814 | 0.00856 | -0.0151 | -79.6028
-7 | -0.6254 | 0.0083 | -0.0154 | -75.3494
-6.5 | -0.569 | 0.00804 | -0.0158 | -70.7711
-6 | -0.5118 | 0.00783 | -0.0163 | -65.364
-5.5 | -0.4546 | 0.0076 | -0.0169 | -59.8158
-5 | -0.3971 | 0.00736 | -0.0174 | -53.9538
-4.5 | -0.3397 | 0.00712 | -0.018 | -47.7107
-4 | -0.2825 | 0.00678 | -0.0186 | -41.6667
-3.5 | -0.225 | 0.00647 | -0.0192 | -34.7759
-3 | -0.1683 | 0.00606 | -0.0198 | -27.7723
-2.5 | -0.1118 | 0.00551 | -0.0204 | -20.2904
-1.5 | 0.003 | 0.00463 | -0.0219 | 0.64795
-1 | 0.0631 | 0.00454 | -0.0229 | 13.8987
-0.5 | 0.1233 | 0.00445 | -0.024 | 27.7079
0 | 0.1836 | 0.00447 | -0.025 | 41.0738
0.5 | 0.2445 | 0.00448 | -0.0262 | 54.5759
1 | 0.3051 | 0.00449 | -0.0273 | 67.951
1.5 | 0.3654 | 0.00454 | -0.0283 | 80.4846
2 | 0.4261 | 0.00457 | -0.0295 | 93.2385
2.5 | 0.4863 | 0.0046 | -0.0305 | 105.7174
3 | 0.5464 | 0.00468 | -0.0316 | 116.7521
3.5 | 0.6059 | 0.00478 | -0.0326 | 126.7573
4 | 0.6653 | 0.0049 | -0.0336 | 135.7755
4.5 | 0.7238 | 0.00506 | -0.0344 | 143.0435
5 | 0.7763 | 0.00577 | -0.0345 | 134.5407
5.5 | 0.8269 | 0.00651 | -0.0343 | 127.02
6 | 0.8778 | 0.00716 | -0.034 | 122.5978
6.5 | 0.9275 | 0.00778 | -0.0336 | 119.2159
7 | 0.9765 | 0.00836 | -0.033 | 116.8062
7.5 | 1.0239 | 0.00894 | -0.0322 | 114.5302
8 | 1.0686 | 0.00954 | -0.0309 | 112.0126
8.5 | 1.1099 | 0.01017 | -0.0291 | 109.1347
9 | 1.1399 | 0.01091 | -0.0253 | 104.4821
9.5 | 1.1537 | 0.01178 | -0.0188 | 97.9372
10 | 1.177 | 0.01278 | -0.0147 | 92.097
10.5 | 1.2028 | 0.01388 | -0.0114 | 86.6571
11 | 1.228 | 0.01515 | -0.0084 | 81.0561
11.5 | 1.256 | 0.01641 | -0.006 | 76.5387
12 | 1.2794 | 0.01799 | -0.0034 | 71.1173
12.5 | 1.3046 | 0.01956 | -0.0012 | 66.6973
13 | 1.327 | 0.02133 | 0.0011 | 62.2128
13.5 | 1.3417 | 0.02307 | 0.0047 | 58.1578
14 | 1.3852 | 0.02513 | 0.0022 | 55.1214
14.5 | 1.408 | 0.02746 | 0.0033 | 51.2746
15 | 1.428 | 0.03011 | 0.0044 | 47.4261
15.5 | 1.447 | 0.03295 | 0.0052 | 43.915
16 | 1.4681 | 0.03565 | 0.0059 | 41.1809
16.5 | 1.4874 | 0.03855 | 0.0065 | 38.5837
17 | 1.5032 | 0.04179 | 0.0071 | 35.9703
17.5 | 1.5158 | 0.04539 | 0.0077 | 33.395
18 | 1.5278 | 0.04915 | 0.008 | 31.0844
18.5 | 1.5412 | 0.05289 | 0.008 | 29.1397
19 | 1.5535 | 0.05686 | 0.0078 | 27.3215
19.5 | 1.5641 | 0.06109 | 0.0074 | 25.6032
20 | 1.5741 | 0.06552 | 0.0068 | 24.0247

## 91. Re 7M Mach 0.10 (1)
BIGFOIL.COM POLAR EXPORT
NACA64-319 a=0.0
NACA64-319 a=0.0 |  |  |  | Cl Max: | 1.575 | at alpha= | 15.5 | deg
JavaFoil+Calcfoil stall+Eppler ext transition |  |  |  | L/D Max: | 112.295 | at alpha= | 5 | deg
Re: | 7000000 |  |  | Cd Min: | 0.00508 | at alpha= | -2.5 | deg
Mach: | 0.1 |  |  | Cl=0 at alpha= | -1.5159 | deg
|  |  |  | @ Cl=0.1, Cd= | 0.0051322
|  |  |  | @ Cl=0.4, Cd= | 0.00529
|  |  |  | @ Cl=0.6, Cd= | 0.005576
alpha (deg) | Cl | Cd | Cm | Cl/Cd
-19.5 | -0.974 | 0.14108 | 0.003 | -6.903
-19 | -0.995 | 0.13224 | 0.003 | -7.524
-18.5 | -1.016 | 0.12258 | 0.003 | -8.287
-18 | -1.038 | 0.11071 | 0.002 | -9.378
-17.5 | -1.066 | 0.0946 | 0.002 | -11.27
-17 | -1.133 | 0.05836 | 0.002 | -19.413
-16.5 | -1.158 | 0.04758 | 0.001 | -24.34
-16 | -1.177 | 0.03942 | 0.001 | -29.873
-15.5 | -1.189 | 0.03378 | 0 | -35.205
-15 | -1.193 | 0.0302 | 0 | -39.497
-14.5 | -1.194 | 0.02652 | -0.001 | -45.034
-14 | -1.189 | 0.02375 | -0.002 | -50.081
-13.5 | -1.181 | 0.0209 | -0.002 | -56.525
-13 | -1.166 | 0.01915 | -0.003 | -60.863
-12.5 | -1.145 | 0.01768 | -0.004 | -64.763
-12 | -1.12 | 0.01645 | -0.004 | -68.057
-11.5 | -1.09 | 0.0154 | -0.005 | -70.765
-11 | -1.054 | 0.0144 | -0.006 | -73.167
-10.5 | -1.014 | 0.01353 | -0.007 | -74.934
-10 | -0.971 | 0.01273 | -0.007 | -76.303
-9.5 | -0.929 | 0.0112 | -0.008 | -82.905
-9 | -0.881 | 0.01072 | -0.009 | -82.16
-8.5 | -0.83 | 0.01026 | -0.01 | -80.939
-8 | -0.778 | 0.00988 | -0.01 | -78.761
-7.5 | -0.725 | 0.00902 | -0.011 | -80.369
-7 | -0.671 | 0.00908 | -0.012 | -73.865
-6.5 | -0.612 | 0.00876 | -0.013 | -69.909
-6 | -0.553 | 0.00845 | -0.013 | -65.452
-5.5 | -0.493 | 0.00824 | -0.014 | -59.83
-5 | -0.432 | 0.00795 | -0.015 | -54.379
-4.5 | -0.371 | 0.00772 | -0.016 | -48.099
-4 | -0.31 | 0.00708 | -0.017 | -43.769
-3.5 | -0.248 | 0.00519 | -0.017 | -47.759
-3 | -0.186 | 0.00515 | -0.018 | -36.074
-2.5 | -0.123 | 0.00508 | -0.019 | -24.256
-2 | -0.061 | 0.00511 | -0.02 | -11.907
-1.5 | 0.002 | 0.00512 | -0.02 | 0.394
-1 | 0.065 | 0.00511 | -0.021 | 12.695
-0.5 | 0.128 | 0.00515 | -0.022 | 24.775
0 | 0.191 | 0.00517 | -0.023 | 36.888
0.5 | 0.253 | 0.00516 | -0.024 | 49.114
1 | 0.316 | 0.00521 | -0.024 | 60.667
1.5 | 0.379 | 0.00527 | -0.025 | 71.866
2 | 0.442 | 0.00533 | -0.026 | 82.81
2.5 | 0.504 | 0.00542 | -0.027 | 93.154
3 | 0.565 | 0.00548 | -0.028 | 102.957
3.5 | 0.627 | 0.00565 | -0.028 | 110.964
4 | 0.689 | 0.00644 | -0.029 | 106.94
4.5 | 0.75 | 0.00678 | -0.03 | 110.625
5 | 0.812 | 0.00723 | -0.031 | 112.295
5.5 | 0.864 | 0.00776 | -0.031 | 111.38
6 | 0.92 | 0.00843 | -0.032 | 109.13
6.5 | 0.974 | 0.00916 | -0.032 | 106.425
7 | 1.027 | 0.01012 | -0.033 | 101.47
7.5 | 1.079 | 0.01102 | -0.034 | 97.874
8 | 1.13 | 0.01173 | -0.034 | 96.296
8.5 | 1.177 | 0.01354 | -0.035 | 86.903
9 | 1.225 | 0.01427 | -0.036 | 85.894
9.5 | 1.272 | 0.01502 | -0.036 | 84.703
10 | 1.315 | 0.01588 | -0.037 | 82.805
10.5 | 1.356 | 0.01682 | -0.038 | 80.585
11 | 1.393 | 0.01779 | -0.038 | 78.296
11.5 | 1.428 | 0.01887 | -0.039 | 75.65
12 | 1.459 | 0.01998 | -0.039 | 73.029
12.5 | 1.487 | 0.02117 | -0.04 | 70.253
13 | 1.512 | 0.02246 | -0.041 | 67.301
13.5 | 1.533 | 0.02377 | -0.041 | 64.501
14 | 1.55 | 0.02541 | -0.042 | 60.993
14.5 | 1.563 | 0.0269 | -0.042 | 58.105
15 | 1.572 | 0.02891 | -0.043 | 54.384
15.5 | 1.575 | 0.03093 | -0.043 | 50.909
16 | 1.572 | 0.03301 | -0.044 | 47.62
16.5 | 1.565 | 0.03522 | -0.044 | 44.443
17 | 1.554 | 0.03764 | -0.045 | 41.293
17.5 | 1.539 | 0.04065 | -0.045 | 37.862
18 | 1.521 | 0.04317 | -0.046 | 35.237
18.5 | 1.499 | 0.04654 | -0.046 | 32.206
19 | 1.473 | 0.05036 | -0.047 | 29.256
19.5 | 1.445 | 0.05438 | -0.047 | 26.57
20 | 1.416 | 0.05771 | -0.047 | 24.538

## 92. Re 7M Mach 0.10 (2)
BIGFOIL.COM POLAR EXPORT
NACA64-319 a=0.0
NACA64-319 a=0.0 |  |  |  | Cl Max: | 1.5676 | at alpha= | 20 | deg
XFOIL ncrit=9 |  |  |  | L/D Max: | 143.465 | at alpha= | 4.5 | deg
Re: | 7000000 |  |  | Cd Min: | 0.06833 | at alpha= | 20 | deg
Mach: | 0.1 |  |  | Cl=0 at alpha= | -1.526 | deg
|  |  |  | @ Cl=0.1, Cd= | 0.004492
|  |  |  | @ Cl=0.4, Cd= | 0.0045658
|  |  |  | @ Cl=0.6, Cd= | 0.0047716
alpha (deg) | Cl | Cd | Cm | Cl/Cd
-20 | -1.4472 | 0.04894 | -0.0511 | -29.5709
-19.5 | -1.44 | 0.0444 | -0.0517 | -32.4324
-19 | -1.4307 | 0.04025 | -0.052 | -35.5453
-18.5 | -1.4127 | 0.0367 | -0.053 | -38.4932
-18 | -1.3987 | 0.03355 | -0.0522 | -41.69
-17.5 | -1.3852 | 0.03047 | -0.0512 | -45.4611
-17 | -1.3709 | 0.02763 | -0.0498 | -49.6164
-16.5 | -1.3513 | 0.02529 | -0.0484 | -53.4322
-16 | -1.3544 | 0.02169 | -0.0451 | -62.4435
-15.5 | -1.3415 | 0.01929 | -0.0423 | -69.5438
-15 | -1.3162 | 0.01772 | -0.0399 | -74.2777
-14.5 | -1.2904 | 0.0163 | -0.0374 | -79.1656
-14 | -1.2608 | 0.01517 | -0.0349 | -83.1114
-13.5 | -1.2296 | 0.01422 | -0.0323 | -86.4698
-13 | -1.2009 | 0.01331 | -0.029 | -90.2254
-12.5 | -1.1745 | 0.01253 | -0.0248 | -93.735
-12 | -1.1459 | 0.01198 | -0.0204 | -95.6511
-11.5 | -1.1021 | 0.01151 | -0.0187 | -95.7515
-11 | -1.0548 | 0.01108 | -0.0175 | -95.1986
-10.5 | -1.0059 | 0.01065 | -0.0166 | -94.4507
-10 | -0.9561 | 0.01021 | -0.0159 | -93.6435
-9.5 | -0.904 | 0.00984 | -0.0155 | -91.8699
-9 | -0.8503 | 0.00953 | -0.0153 | -89.2235
-8.5 | -0.7961 | 0.00919 | -0.0152 | -86.6268
-8 | -0.7415 | 0.00888 | -0.0153 | -83.5023
-7.5 | -0.6855 | 0.0086 | -0.0155 | -79.7093
-7 | -0.6291 | 0.00834 | -0.0158 | -75.4317
-6.5 | -0.5724 | 0.00807 | -0.0161 | -70.9294
-6 | -0.5148 | 0.00786 | -0.0166 | -65.4962
-5.5 | -0.4573 | 0.00762 | -0.0171 | -60.0131
-5 | -0.3994 | 0.00739 | -0.0177 | -54.046
-4.5 | -0.3416 | 0.00715 | -0.0182 | -47.7762
-4 | -0.284 | 0.00681 | -0.0188 | -41.7034
-3.5 | -0.2261 | 0.00651 | -0.0194 | -34.7312
-2.5 | -0.1123 | 0.00553 | -0.0206 | -20.3074
-1.5 | 0.003 | 0.00464 | -0.022 | 0.64655
-1 | 0.0637 | 0.00454 | -0.0231 | 14.0308
-0.5 | 0.1242 | 0.00446 | -0.0241 | 27.8475
0 | 0.1849 | 0.00448 | -0.0252 | 41.2723
0.5 | 0.2462 | 0.00449 | -0.0263 | 54.833
1 | 0.3072 | 0.0045 | -0.0274 | 68.2667
1.5 | 0.3679 | 0.00455 | -0.0285 | 80.8571
2 | 0.429 | 0.00458 | -0.0296 | 93.6681
2.5 | 0.4896 | 0.00462 | -0.0307 | 105.974
3 | 0.5502 | 0.00468 | -0.0318 | 117.5641
3.5 | 0.61 | 0.00479 | -0.0328 | 127.3486
4 | 0.6699 | 0.00491 | -0.0337 | 136.4358
4.5 | 0.7288 | 0.00508 | -0.0346 | 143.4646
5 | 0.7815 | 0.00579 | -0.0346 | 134.9741
5.5 | 0.8324 | 0.00654 | -0.0343 | 127.2783
6 | 0.8832 | 0.00721 | -0.034 | 122.4965
6.5 | 0.9331 | 0.00783 | -0.0335 | 119.1699
7 | 0.9818 | 0.00843 | -0.0328 | 116.465
7.5 | 1.0289 | 0.00903 | -0.0318 | 113.9424
8 | 1.0731 | 0.00964 | -0.0303 | 111.3174
8.5 | 1.1133 | 0.01028 | -0.0282 | 108.2977
9 | 1.135 | 0.01105 | -0.0228 | 102.7149
9.5 | 1.1514 | 0.01204 | -0.017 | 95.6312
10 | 1.1752 | 0.01312 | -0.0131 | 89.5732
10.5 | 1.2013 | 0.01429 | -0.0099 | 84.0658
11 | 1.2269 | 0.01562 | -0.0069 | 78.5467
11.5 | 1.254 | 0.017 | -0.0045 | 73.7647
12 | 1.2778 | 0.01864 | -0.0019 | 68.5515
12.5 | 1.3026 | 0.0203 | 0.0003 | 64.1675
13 | 1.3235 | 0.02223 | 0.0027 | 59.5367
13.5 | 1.3419 | 0.02406 | 0.0055 | 55.7731
15.5 | 1.4458 | 0.03428 | 0.0064 | 42.1762
16 | 1.4658 | 0.03717 | 0.0071 | 39.435
16.5 | 1.4834 | 0.0403 | 0.0077 | 36.8089
17 | 1.4975 | 0.04378 | 0.0084 | 34.2051
17.5 | 1.5091 | 0.04758 | 0.0089 | 31.7171
18 | 1.5224 | 0.05131 | 0.0092 | 29.6706
18.5 | 1.536 | 0.05515 | 0.0092 | 27.8513
19 | 1.5494 | 0.05909 | 0.009 | 26.221
19.5 | 1.5596 | 0.06349 | 0.0085 | 24.5645
20 | 1.5676 | 0.06833 | 0.0077 | 22.9416

## 93. Re 7M Mach 0.25 (1)
BIGFOIL.COM POLAR EXPORT
NACA64-319 a=0.0
NACA64-319 a=0.0 |  |  |  | Cl Max: | 1.505 | at alpha= | 14 | deg
JavaFoil+Calcfoil stall+Eppler ext transition |  |  |  | L/D Max: | 111.241 | at alpha= | 3.5 | deg
Re: | 7000000 |  |  | Cd Min: | 0.00513 | at alpha= | -1.5 | deg
Mach: | 0.25 |  |  | Cl=0 at alpha= | -1.5154 | deg
|  |  |  | @ Cl=0.1, Cd= | 0.0051803
|  |  |  | @ Cl=0.4, Cd= | 0.0053552
|  |  |  | @ Cl=0.6, Cd= | 0.0056319
alpha (deg) | Cl | Cd | Cm | Cl/Cd
-18.5 | -0.704 | 0.15028 | 0.002 | -4.684
-18 | -0.754 | 0.14153 | 0.002 | -5.329
-17.5 | -0.801 | 0.13043 | 0.002 | -6.145
-17 | -0.844 | 0.12207 | 0.001 | -6.912
-16.5 | -0.881 | 0.11557 | 0.001 | -7.623
-16 | -0.916 | 0.10526 | 0.001 | -8.703
-15.5 | -0.95 | 0.09368 | 0 | -10.139
-15 | -1.034 | 0.05395 | 0 | -19.164
-14.5 | -1.078 | 0.03905 | -0.001 | -27.611
-14 | -1.1 | 0.03268 | -0.002 | -33.666
-13.5 | -1.121 | 0.02565 | -0.002 | -43.705
-13 | -1.12 | 0.02356 | -0.003 | -47.557
-12.5 | -1.118 | 0.02037 | -0.004 | -54.863
-12 | -1.103 | 0.01892 | -0.004 | -58.279
-11.5 | -1.084 | 0.01702 | -0.005 | -63.687
-11 | -1.054 | 0.01586 | -0.006 | -66.433
-10.5 | -1.018 | 0.01475 | -0.007 | -69.022
-10 | -0.979 | 0.01373 | -0.007 | -71.334
-9.5 | -0.94 | 0.01189 | -0.008 | -78.995
-9 | -0.893 | 0.01131 | -0.009 | -78.971
-8.5 | -0.844 | 0.01081 | -0.01 | -78.062
-8 | -0.792 | 0.01036 | -0.011 | -76.447
-7.5 | -0.738 | 0.00992 | -0.011 | -74.377
-7 | -0.682 | 0.00907 | -0.012 | -75.243
-6.5 | -0.627 | 0.00911 | -0.013 | -68.844
-6 | -0.567 | 0.00878 | -0.014 | -64.603
-5.5 | -0.506 | 0.00844 | -0.015 | -59.934
-5 | -0.444 | 0.00818 | -0.015 | -54.297
-4.5 | -0.381 | 0.00794 | -0.016 | -48.031
-4 | -0.318 | 0.00771 | -0.017 | -41.257
-3.5 | -0.255 | 0.00519 | -0.018 | -49.077
-3 | -0.191 | 0.00521 | -0.019 | -36.653
-2.5 | -0.127 | 0.00517 | -0.019 | -24.528
-2 | -0.063 | 0.00516 | -0.02 | -12.116
-1.5 | 0.002 | 0.00513 | -0.021 | 0.403
-1 | 0.067 | 0.00517 | -0.022 | 12.9
-0.5 | 0.131 | 0.00519 | -0.023 | 25.276
0 | 0.196 | 0.00519 | -0.023 | 37.745
0.5 | 0.26 | 0.00522 | -0.024 | 49.86
1 | 0.325 | 0.00528 | -0.025 | 61.557
1.5 | 0.389 | 0.00534 | -0.026 | 72.897
2 | 0.454 | 0.00543 | -0.027 | 83.592
2.5 | 0.518 | 0.00549 | -0.028 | 94.405
3 | 0.58 | 0.00556 | -0.028 | 104.353
3.5 | 0.644 | 0.00579 | -0.029 | 111.241
4 | 0.707 | 0.00661 | -0.03 | 106.97
4.5 | 0.771 | 0.00704 | -0.031 | 109.522
5 | 0.826 | 0.00752 | -0.031 | 109.925
5.5 | 0.884 | 0.00814 | -0.032 | 108.689
6 | 0.941 | 0.00888 | -0.033 | 105.995
6.5 | 0.996 | 0.00972 | -0.033 | 102.458
7 | 1.049 | 0.01089 | -0.034 | 96.318
7.5 | 1.102 | 0.01172 | -0.035 | 93.956
8 | 1.153 | 0.0125 | -0.035 | 92.223
8.5 | 1.2 | 0.01446 | -0.036 | 82.965
9 | 1.248 | 0.01529 | -0.036 | 81.576
9.5 | 1.293 | 0.01618 | -0.037 | 79.936
10 | 1.334 | 0.01718 | -0.038 | 77.682
10.5 | 1.372 | 0.01822 | -0.038 | 75.289
11 | 1.405 | 0.01937 | -0.039 | 72.522
11.5 | 1.434 | 0.02063 | -0.04 | 69.519
12 | 1.459 | 0.02195 | -0.04 | 66.474
12.5 | 1.479 | 0.02336 | -0.041 | 63.297
13 | 1.493 | 0.02495 | -0.041 | 59.841
13.5 | 1.502 | 0.02654 | -0.042 | 56.598
14 | 1.505 | 0.02838 | -0.043 | 53.026
14.5 | 1.501 | 0.03062 | -0.043 | 49.035
15 | 1.492 | 0.033 | -0.044 | 45.217
15.5 | 1.471 | 0.03552 | -0.044 | 41.425
16 | 1.442 | 0.03879 | -0.045 | 37.177
16.5 | 1.406 | 0.04218 | -0.045 | 33.33
17 | 1.363 | 0.04567 | -0.045 | 29.854
17.5 | 1.314 | 0.04947 | -0.046 | 26.568
18 | 1.258 | 0.05424 | -0.046 | 23.204
18.5 | 1.194 | 0.06164 | -0.046 | 19.373
19 | 1.128 | 0.06789 | -0.046 | 16.613

## 94. Re 7M Mach 0.25 (2)
BIGFOIL.COM POLAR EXPORT
NACA64-319 a=0.0
NACA64-319 a=0.0 |  |  |  | Cl Max: | 1.5211 | at alpha= | 20 | deg
XFOIL ncrit=9 |  |  |  | L/D Max: | 146.647 | at alpha= | 4.5 | deg
Re: | 7000000 |  |  | Cd Min: | 0.08533 | at alpha= | 20 | deg
Mach: | 0.25 |  |  | Cl=0 at alpha= | -1.5292 | deg
|  |  |  | @ Cl=0.1, Cd= | 0.0045326
|  |  |  | @ Cl=0.4, Cd= | 0.0046129
|  |  |  | @ Cl=0.6, Cd= | 0.0047904
alpha (deg) | Cl | Cd | Cm | Cl/Cd
-20 | -1.3596 | 0.06993 | -0.0543 | -19.4423
-19.5 | -1.3697 | 0.06213 | -0.0574 | -22.0457
-19 | -1.3762 | 0.05571 | -0.0586 | -24.7029
-18.5 | -1.3711 | 0.04945 | -0.0615 | -27.727
-18 | -1.3653 | 0.04453 | -0.0619 | -30.6602
-17.5 | -1.3578 | 0.03999 | -0.0618 | -33.9535
-17 | -1.3439 | 0.0362 | -0.0612 | -37.1243
-16.5 | -1.3286 | 0.03273 | -0.0602 | -40.5927
-16 | -1.3102 | 0.0297 | -0.0588 | -44.1145
-15.5 | -1.2937 | 0.02676 | -0.057 | -48.3445
-15 | -1.2768 | 0.02401 | -0.0548 | -53.1778
-14.5 | -1.2849 | 0.02007 | -0.0505 | -64.0209
-14 | -1.256 | 0.01839 | -0.048 | -68.298
-13.5 | -1.2296 | 0.01671 | -0.045 | -73.5847
-13 | -1.1974 | 0.01542 | -0.0422 | -77.6524
-12.5 | -1.164 | 0.01433 | -0.0392 | -81.2282
-12 | -1.1347 | 0.01324 | -0.0353 | -85.7024
-11.5 | -1.1046 | 0.01238 | -0.0311 | -89.2246
-11 | -1.0767 | 0.01179 | -0.0257 | -91.3232
-10.5 | -1.0311 | 0.01127 | -0.0234 | -91.4907
-10 | -0.9815 | 0.01082 | -0.0217 | -90.7116
-9.5 | -0.9308 | 0.01032 | -0.0202 | -90.1938
-9 | -0.877 | 0.00991 | -0.0193 | -88.4965
-8.5 | -0.8213 | 0.00956 | -0.0187 | -85.91
-8 | -0.7649 | 0.0092 | -0.0183 | -83.1413
-7.5 | -0.7079 | 0.00885 | -0.018 | -79.9887
-7 | -0.6494 | 0.00858 | -0.018 | -75.6876
-6.5 | -0.5908 | 0.00828 | -0.018 | -71.3527
-5.5 | -0.4716 | 0.00778 | -0.0186 | -60.617
-5 | -0.4117 | 0.00756 | -0.019 | -54.4577
-4.5 | -0.3516 | 0.0073 | -0.0195 | -48.1644
-4 | -0.2922 | 0.00696 | -0.0199 | -41.9828
-3.5 | -0.2327 | 0.00664 | -0.0204 | -35.0452
-3 | -0.1735 | 0.0062 | -0.0209 | -27.9839
-2.5 | -0.1152 | 0.00562 | -0.0214 | -20.4982
-2 | -0.058 | 0.0049 | -0.0219 | -11.8367
-1.5 | 0.0036 | 0.00467 | -0.0228 | 0.77088
-1 | 0.0665 | 0.00457 | -0.0239 | 14.5514
-0.5 | 0.1292 | 0.0045 | -0.0249 | 28.7111
0 | 0.1922 | 0.00453 | -0.026 | 42.4283
0.5 | 0.2556 | 0.00452 | -0.0272 | 56.5487
1.5 | 0.3819 | 0.00461 | -0.0295 | 82.8416
2 | 0.4452 | 0.00462 | -0.0306 | 96.3636
2.5 | 0.5081 | 0.00469 | -0.0317 | 108.3369
3 | 0.5711 | 0.00473 | -0.0328 | 120.74
3.5 | 0.6333 | 0.00486 | -0.0337 | 130.3086
4 | 0.6954 | 0.00497 | -0.0347 | 139.9195
4.5 | 0.7567 | 0.00516 | -0.0355 | 146.6473
5 | 0.8105 | 0.00591 | -0.0352 | 137.1404
5.5 | 0.8626 | 0.00668 | -0.0347 | 129.1317
6 | 0.9126 | 0.00747 | -0.0337 | 122.1687
6.5 | 0.9626 | 0.00812 | -0.0327 | 118.5468
7 | 1.0094 | 0.00884 | -0.0312 | 114.1855
7.5 | 1.0538 | 0.0095 | -0.0292 | 110.9263
8 | 1.0916 | 0.01022 | -0.026 | 106.8102
8.5 | 1.1066 | 0.01105 | -0.019 | 100.1448
9 | 1.1208 | 0.0124 | -0.013 | 90.3871
9.5 | 1.1406 | 0.0139 | -0.0085 | 82.0576
10 | 1.1655 | 0.01541 | -0.0051 | 75.6327
10.5 | 1.1922 | 0.01697 | -0.0022 | 70.2534
11 | 1.2184 | 0.01867 | 0.0005 | 65.2598
11.5 | 1.2427 | 0.02058 | 0.0032 | 60.3839
12 | 1.2667 | 0.02261 | 0.0056 | 56.0239
12.5 | 1.2879 | 0.02488 | 0.008 | 51.7645
13 | 1.3089 | 0.02726 | 0.0102 | 48.0154
13.5 | 1.3402 | 0.02955 | 0.0104 | 45.3536
15 | 1.414 | 0.03891 | 0.0113 | 36.3403
15.5 | 1.432 | 0.04226 | 0.0124 | 33.8855
16 | 1.4469 | 0.04591 | 0.0134 | 31.516
16.5 | 1.4592 | 0.04993 | 0.0142 | 29.2249
17 | 1.4707 | 0.05417 | 0.0147 | 27.1497
17.5 | 1.4842 | 0.05842 | 0.0148 | 25.4057
18 | 1.4958 | 0.06296 | 0.0147 | 23.7579
18.5 | 1.5055 | 0.06791 | 0.0142 | 22.169
19 | 1.512 | 0.07336 | 0.0134 | 20.6107
19.5 | 1.5154 | 0.07939 | 0.012 | 19.088
20 | 1.5211 | 0.08533 | 0.0104 | 17.8261

## 95. Re 7M Mach 0.50 (1)
BIGFOIL.COM POLAR EXPORT
NACA64-319 a=0.0
NACA64-319 a=0.0 |  |  |  | Cl Max: | 1.325 | at alpha= | 9.5 | deg
JavaFoil+Calcfoil stall+Eppler ext transition |  |  |  | L/D Max: | 107.478 | at alpha= | 3 | deg
Re: | 7000000 |  |  | Cd Min: | 0.00534 | at alpha= | -1.5 | deg
Mach: | 0.5 |  |  | Cl=0 at alpha= | -1.5139 | deg
|  |  |  | @ Cl=0.1, Cd= | 0.0053831
|  |  |  | @ Cl=0.4, Cd= | 0.0055965
|  |  |  | @ Cl=0.6, Cd= | 0.0059358
alpha (deg) | Cl | Cd | Cm | Cl/Cd
-20 | -1.053 | 0.15499 | 0.004 | -6.792
-19.5 | -1.025 | 0.14776 | 0.004 | -6.935
-19 | -1.005 | 0.14368 | 0.003 | -6.996
-18.5 | -0.975 | 0.13734 | 0.003 | -7.101
-18 | -0.942 | 0.13431 | 0.002 | -7.014
-17.5 | -0.911 | 0.13133 | 0.002 | -6.938
-17 | -0.883 | 0.12738 | 0.001 | -6.932
-16.5 | -0.86 | 0.12278 | 0.001 | -7.001
-16 | -0.829 | 0.11748 | 0.001 | -7.057
-15.5 | -0.797 | 0.11509 | 0 | -6.926
-15 | -0.769 | 0.11226 | 0 | -6.851
-14.5 | -0.743 | 0.11025 | -0.001 | -6.742
-14 | -0.713 | 0.10301 | -0.001 | -6.923
-13.5 | -0.684 | 0.09776 | -0.001 | -7.001
-13 | -0.657 | 0.08693 | -0.002 | -7.557
-12.5 | -0.63 | 0.08139 | -0.002 | -7.74
-12 | -0.599 | 0.08941 | -0.003 | -6.696
-11.5 | -0.571 | 0.08043 | -0.003 | -7.094
-11 | -0.542 | 0.08502 | -0.003 | -6.375
-10.5 | -0.514 | 0.07571 | -0.004 | -6.787
-10 | -0.545 | 0.07743 | -0.004 | -7.045
-9.5 | -0.737 | 0.05694 | -0.006 | -12.949
-9 | -0.87 | 0.01812 | -0.01 | -48.025
-8.5 | -0.858 | 0.01578 | -0.011 | -54.401
-8 | -0.827 | 0.01314 | -0.012 | -62.914
-7.5 | -0.782 | 0.0123 | -0.012 | -63.547
-7 | -0.731 | 0.01153 | -0.013 | -63.383
-6.5 | -0.674 | 0.01087 | -0.014 | -62.04
-6 | -0.615 | 0.01029 | -0.015 | -59.756
-5.5 | -0.552 | 0.00981 | -0.016 | -56.308
-5 | -0.488 | 0.00935 | -0.017 | -52.135
-4.5 | -0.421 | 0.00816 | -0.018 | -51.575
-4 | -0.354 | 0.00853 | -0.019 | -41.543
-3.5 | -0.284 | 0.00758 | -0.02 | -37.469
-3 | -0.213 | 0.0054 | -0.021 | -39.442
-2.5 | -0.141 | 0.00535 | -0.022 | -26.464
-2 | -0.07 | 0.00536 | -0.023 | -13.031
-1.5 | 0.002 | 0.00534 | -0.023 | 0.433
-1 | 0.075 | 0.00539 | -0.024 | 13.829
-0.5 | 0.147 | 0.00537 | -0.025 | 27.307
0 | 0.219 | 0.00545 | -0.026 | 40.2
0.5 | 0.291 | 0.00544 | -0.027 | 53.504
1 | 0.363 | 0.00554 | -0.028 | 65.529
1.5 | 0.435 | 0.00565 | -0.029 | 77.009
2 | 0.508 | 0.0058 | -0.03 | 87.564
2.5 | 0.58 | 0.0059 | -0.031 | 98.261
3 | 0.647 | 0.00602 | -0.032 | 107.478
3.5 | 0.71 | 0.0071 | -0.032 | 100.06
4 | 0.777 | 0.00769 | -0.033 | 100.971
4.5 | 0.843 | 0.00831 | -0.034 | 101.387
5 | 0.907 | 0.00913 | -0.034 | 99.399
5.5 | 0.969 | 0.01021 | -0.035 | 94.97
6 | 1.03 | 0.01136 | -0.036 | 90.616
6.5 | 1.087 | 0.01301 | -0.037 | 83.507
7 | 1.141 | 0.01436 | -0.037 | 79.468
7.5 | 1.19 | 0.017 | -0.038 | 70.017
8 | 1.237 | 0.01823 | -0.039 | 67.845
8.5 | 1.277 | 0.01964 | -0.039 | 65.028
9 | 1.308 | 0.02129 | -0.04 | 61.419
9.5 | 1.325 | 0.02312 | -0.041 | 57.314
10 | 1.312 | 0.02538 | -0.041 | 51.711
10.5 | 1.243 | 0.0279 | -0.042 | 44.559
11 | 0.818 | 0.03584 | -0.042 | 22.817
11.5 | 0.852 | 0.03582 | -0.043 | 23.773
12 | 0.814 | 0.06765 | -0.037 | 12.03
12.5 | 0.911 | 0.04011 | -0.044 | 22.713
13 | 0.93 | 0.04847 | -0.044 | 19.178
13.5 | 0.959 | 0.04868 | -0.045 | 19.699
14 | 0.986 | 0.05423 | -0.045 | 18.189
14.5 | 1.008 | 0.06288 | -0.045 | 16.03

## 96. Re 7M Mach 0.50 (2)
BIGFOIL.COM POLAR EXPORT
NACA64-319 a=0.0
NACA64-319 a=0.0 |  |  |  | Cl Max: | 1.3105 | at alpha= | 15 | deg
XFOIL ncrit=9 |  |  |  | L/D Max: | 156.248 | at alpha= | 4.5 | deg
Re: | 7000000 |  |  | Cd Min: | 0.18678 | at alpha= | 20 | deg
Mach: | 0.5 |  |  | Cl=0 at alpha= | -1.545 | deg
|  |  |  | @ Cl=0.1, Cd= | 0.0047586
|  |  |  | @ Cl=0.4, Cd= | 0.0048375
|  |  |  | @ Cl=0.6, Cd= | 0.0049947
alpha (deg) | Cl | Cd | Cm | Cl/Cd
-16.5 | -0.813 | 0.12256 | -0.0343 | -6.6335
-16 | -0.8296 | 0.11027 | -0.0429 | -7.5234
-15.5 | -0.8437 | 0.09841 | -0.051 | -8.5733
-15 | -0.8631 | 0.08613 | -0.0595 | -10.0209
-14.5 | -0.8857 | 0.07435 | -0.0674 | -11.9126
-14 | -0.909 | 0.06371 | -0.0737 | -14.2678
-13.5 | -0.9382 | 0.05371 | -0.0783 | -17.4679
-13 | -0.9608 | 0.04531 | -0.0807 | -21.205
-12.5 | -0.9743 | 0.03842 | -0.0809 | -25.3592
-12 | -0.9847 | 0.03247 | -0.0794 | -30.3265
-11.5 | -0.9892 | 0.02749 | -0.0764 | -35.984
-11 | -0.9862 | 0.02339 | -0.0723 | -42.1633
-10.5 | -0.9749 | 0.01998 | -0.0676 | -48.7938
-10 | -0.9499 | 0.01743 | -0.063 | -54.498
-9.5 | -0.9199 | 0.0153 | -0.0582 | -60.1242
-9 | -0.8858 | 0.01357 | -0.0533 | -65.2763
-8.5 | -0.8484 | 0.01222 | -0.0484 | -69.4272
-8 | -0.8145 | 0.0111 | -0.0423 | -73.3784
-7.5 | -0.7778 | 0.01045 | -0.0358 | -74.4306
-7 | -0.7219 | 0.00988 | -0.0324 | -73.0668
-6.5 | -0.661 | 0.00937 | -0.03 | -70.5443
-6 | -0.596 | 0.00899 | -0.0283 | -66.2959
-5.5 | -0.5299 | 0.00858 | -0.0271 | -61.7599
-5 | -0.4619 | 0.00827 | -0.0264 | -55.8525
-4.5 | -0.3938 | 0.00796 | -0.026 | -49.4724
-4 | -0.3248 | 0.00766 | -0.0259 | -42.4021
-3.5 | -0.2581 | 0.00724 | -0.0256 | -35.6492
-2.5 | -0.1258 | 0.00615 | -0.0256 | -20.4553
-2 | -0.0647 | 0.00506 | -0.0253 | -12.7866
-1.5 | 0.0064 | 0.00486 | -0.0262 | 1.3169
-1 | 0.079 | 0.00477 | -0.0273 | 16.5618
-0.5 | 0.1524 | 0.00473 | -0.0286 | 32.2199
0 | 0.2258 | 0.00473 | -0.0299 | 47.7378
0.5 | 0.299 | 0.00481 | -0.0311 | 62.1622
1 | 0.3725 | 0.00483 | -0.0324 | 77.1222
1.5 | 0.4462 | 0.00485 | -0.0336 | 92
2 | 0.5197 | 0.00492 | -0.0348 | 105.6301
2.5 | 0.5931 | 0.00499 | -0.0359 | 118.8577
3 | 0.6671 | 0.00504 | -0.0369 | 132.3611
3.5 | 0.7403 | 0.00516 | -0.0377 | 143.469
4 | 0.813 | 0.00533 | -0.0383 | 152.5328
4.5 | 0.8828 | 0.00565 | -0.0383 | 156.2478
5 | 0.9408 | 0.00649 | -0.0366 | 144.9615
5.5 | 0.9914 | 0.00746 | -0.0336 | 132.8954
6 | 1.0266 | 0.00863 | -0.0282 | 118.9571
6.5 | 1.0328 | 0.00985 | -0.0182 | 104.8528
7 | 1.0423 | 0.01177 | -0.0106 | 88.5556
7.5 | 1.0555 | 0.01407 | -0.0045 | 75.0178
8 | 1.0714 | 0.01659 | 0.0007 | 64.5811
8.5 | 1.0815 | 0.01963 | 0.0057 | 55.0942
9 | 1.0832 | 0.02329 | 0.0107 | 46.5092
9.5 | 1.0959 | 0.02666 | 0.0144 | 41.1065
10 | 1.118 | 0.02975 | 0.0173 | 37.5798
10.5 | 1.1416 | 0.03294 | 0.0199 | 34.657
11 | 1.1659 | 0.03628 | 0.0222 | 32.1362
11.5 | 1.1895 | 0.03981 | 0.0242 | 29.8794
12 | 1.2139 | 0.04349 | 0.026 | 27.9122
13 | 1.2576 | 0.0517 | 0.029 | 24.325
13.5 | 1.2772 | 0.05619 | 0.0302 | 22.73
14 | 1.3063 | 0.06197 | 0.0276 | 21.0796
15 | 1.3105 | 0.07455 | 0.0285 | 17.5788
15.5 | 1.3043 | 0.08255 | 0.027 | 15.8001
16 | 1.291 | 0.09174 | 0.0242 | 14.0724
16.5 | 1.2735 | 0.10194 | 0.0199 | 12.4926
17 | 1.2524 | 0.11308 | 0.0144 | 11.0753
17.5 | 1.2321 | 0.12458 | 0.008 | 9.89
18 | 1.212 | 0.1365 | 0.0008 | 8.8791
18.5 | 1.1898 | 0.14902 | -0.0075 | 7.9842
19 | 1.1691 | 0.16173 | -0.0162 | 7.2287
19.5 | 1.1514 | 0.17438 | -0.0251 | 6.6028
20 | 1.137 | 0.18678 | -0.0341 | 6.0874

## 97. Re 8M Mach 0.00 (1)
BIGFOIL.COM POLAR EXPORT
NACA64-319 a=0.0
NACA64-319 a=0.0 |  |  |  | Cl Max: | 1.589 | at alpha= | 16 | deg
JavaFoil+Calcfoil stall+Eppler ext transition |  |  |  | L/D Max: | 111.054 | at alpha= | 5 | deg
Re: | 8000000 |  |  | Cd Min: | 0.00502 | at alpha= | -1.5 | deg
Mach: | 0 |  |  | Cl=0 at alpha= | -1.5159 | deg
|  |  |  | @ Cl=0.1, Cd= | 0.0050343
|  |  |  | @ Cl=0.4, Cd= | 0.0052319
|  |  |  | @ Cl=0.6, Cd= | 0.0058752
alpha (deg) | Cl | Cd | Cm | Cl/Cd
-20 | -1.001 | 0.14131 | 0.004 | -7.087
-19.5 | -1.022 | 0.13179 | 0.003 | -7.753
-19 | -1.043 | 0.12071 | 0.003 | -8.638
-18.5 | -1.066 | 0.10754 | 0.003 | -9.91
-18 | -1.1 | 0.08659 | 0.003 | -12.709
-17.5 | -1.149 | 0.0607 | 0.002 | -18.932
-17 | -1.179 | 0.04723 | 0.002 | -24.96
-16.5 | -1.195 | 0.04026 | 0.001 | -29.683
-16 | -1.206 | 0.03475 | 0.001 | -34.715
-15.5 | -1.213 | 0.03044 | 0 | -39.845
-15 | -1.213 | 0.02739 | 0 | -44.269
-14.5 | -1.209 | 0.02452 | -0.001 | -49.332
-14 | -1.201 | 0.02211 | -0.002 | -54.342
-13.5 | -1.19 | 0.01966 | -0.002 | -60.518
-13 | -1.172 | 0.01816 | -0.003 | -64.544
-12.5 | -1.149 | 0.01682 | -0.004 | -68.345
-12 | -1.122 | 0.01569 | -0.004 | -71.535
-11.5 | -1.091 | 0.0147 | -0.005 | -74.229
-11 | -1.054 | 0.01388 | -0.006 | -75.951
-10.5 | -1.014 | 0.013 | -0.007 | -78.004
-10 | -0.97 | 0.01224 | -0.007 | -79.273
-9.5 | -0.928 | 0.01077 | -0.008 | -86.114
-9 | -0.879 | 0.01036 | -0.009 | -84.858
-8.5 | -0.829 | 0.00996 | -0.01 | -83.24
-8 | -0.777 | 0.00912 | -0.01 | -85.182
-7.5 | -0.725 | 0.00916 | -0.011 | -79.12
-7 | -0.668 | 0.00878 | -0.012 | -76.077
-6.5 | -0.609 | 0.00856 | -0.013 | -71.197
-6 | -0.55 | 0.00826 | -0.013 | -66.655
-5.5 | -0.491 | 0.00798 | -0.014 | -61.474
-5 | -0.43 | 0.00779 | -0.015 | -55.279
-4.5 | -0.37 | 0.00758 | -0.016 | -48.786
-4 | -0.308 | 0.00738 | -0.016 | -41.802
-3.5 | -0.247 | 0.0051 | -0.017 | -48.354
-3 | -0.185 | 0.00505 | -0.018 | -36.635
-2.5 | -0.123 | 0.00504 | -0.019 | -24.347
-2 | -0.061 | 0.00503 | -0.02 | -12.043
-1.5 | 0.002 | 0.00502 | -0.02 | 0.399
-1 | 0.065 | 0.00504 | -0.021 | 12.81
-0.5 | 0.127 | 0.00503 | -0.022 | 25.257
0 | 0.19 | 0.00503 | -0.023 | 37.704
0.5 | 0.252 | 0.00507 | -0.023 | 49.725
1 | 0.315 | 0.00515 | -0.024 | 61.064
1.5 | 0.377 | 0.00521 | -0.025 | 72.42
2 | 0.44 | 0.00527 | -0.026 | 83.406
2.5 | 0.502 | 0.00532 | -0.027 | 94.417
3 | 0.562 | 0.00544 | -0.027 | 103.197
3.5 | 0.624 | 0.00615 | -0.028 | 101.332
4 | 0.685 | 0.00648 | -0.029 | 105.692
4.5 | 0.747 | 0.0068 | -0.03 | 109.801
5 | 0.808 | 0.00727 | -0.031 | 111.054
5.5 | 0.861 | 0.00784 | -0.031 | 109.812
6 | 0.916 | 0.00841 | -0.032 | 108.92
6.5 | 0.97 | 0.00916 | -0.032 | 105.938
7 | 1.023 | 0.01007 | -0.033 | 101.596
7.5 | 1.075 | 0.01077 | -0.034 | 99.894
8 | 1.127 | 0.0114 | -0.034 | 98.809
8.5 | 1.174 | 0.01309 | -0.035 | 89.707
9 | 1.222 | 0.01377 | -0.036 | 88.806
9.5 | 1.269 | 0.01447 | -0.036 | 87.719
10 | 1.313 | 0.01531 | -0.037 | 85.748
10.5 | 1.354 | 0.01616 | -0.037 | 83.778
11 | 1.392 | 0.0171 | -0.038 | 81.392
11.5 | 1.427 | 0.0181 | -0.039 | 78.837
12 | 1.46 | 0.01915 | -0.039 | 76.219
12.5 | 1.489 | 0.02027 | -0.04 | 73.46
13 | 1.515 | 0.02149 | -0.04 | 70.476
13.5 | 1.537 | 0.0228 | -0.041 | 67.432
14 | 1.556 | 0.02426 | -0.042 | 64.156
14.5 | 1.572 | 0.02566 | -0.042 | 61.255
15 | 1.583 | 0.02755 | -0.043 | 57.479
15.5 | 1.588 | 0.02951 | -0.043 | 53.803
16 | 1.589 | 0.03142 | -0.044 | 50.555
16.5 | 1.585 | 0.03341 | -0.044 | 47.456
17 | 1.578 | 0.03566 | -0.045 | 44.258
17.5 | 1.567 | 0.03822 | -0.045 | 41.001
18 | 1.553 | 0.04073 | -0.046 | 38.139
18.5 | 1.535 | 0.04381 | -0.046 | 35.048
19 | 1.514 | 0.04734 | -0.047 | 31.992
19.5 | 1.492 | 0.05076 | -0.047 | 29.385
20 | 1.466 | 0.05423 | -0.047 | 27.037

## 98. Re 8M Mach 0.00 (2)
BIGFOIL.COM POLAR EXPORT
NACA64-319 a=0.0
NACA64-319 a=0.0 |  |  |  | Cl Max: | 1.5898 | at alpha= | 20 | deg
XFOIL ncrit=9 |  |  |  | L/D Max: | 138.091 | at alpha= | 4 | deg
Re: | 8000000 |  |  | Cd Min: | 0.06368 | at alpha= | 20 | deg
Mach: | 0 |  |  | Cl=0 at alpha= | -1.5279 | deg
|  |  |  | @ Cl=0.1, Cd= | 0.0044095
|  |  |  | @ Cl=0.4, Cd= | 0.0044469
|  |  |  | @ Cl=0.6, Cd= | 0.0046769
alpha (deg) | Cl | Cd | Cm | Cl/Cd
-20 | -1.4694 | 0.04471 | -0.0498 | -32.8651
-19.5 | -1.4605 | 0.04058 | -0.0501 | -35.9906
-19 | -1.4432 | 0.0367 | -0.0517 | -39.3243
-18.5 | -1.4325 | 0.03364 | -0.0505 | -42.5832
-18 | -1.4161 | 0.03086 | -0.0497 | -45.8879
-17.5 | -1.4012 | 0.02808 | -0.0485 | -49.9003
-17 | -1.3856 | 0.02551 | -0.047 | -54.316
-16.5 | -1.3634 | 0.02349 | -0.0455 | -58.0417
-16 | -1.3537 | 0.02083 | -0.0429 | -64.988
-15.5 | -1.3537 | 0.01787 | -0.0388 | -75.7527
-15 | -1.3265 | 0.01655 | -0.0365 | -80.1511
-14.5 | -1.3023 | 0.0152 | -0.0337 | -85.6776
-14 | -1.2734 | 0.01419 | -0.0309 | -89.7393
-13.5 | -1.2431 | 0.01337 | -0.028 | -92.9768
-13 | -1.2145 | 0.01264 | -0.0244 | -96.0839
-12.5 | -1.1899 | 0.01206 | -0.0196 | -98.665
-12 | -1.1491 | 0.01153 | -0.0176 | -99.6618
-11.5 | -1.1035 | 0.01107 | -0.0163 | -99.6838
-11 | -1.0551 | 0.01067 | -0.0155 | -98.8847
-10.5 | -1.0049 | 0.0103 | -0.0149 | -97.5631
-10 | -0.9544 | 0.00989 | -0.0144 | -96.5015
-9.5 | -0.9023 | 0.00953 | -0.0142 | -94.68
-9 | -0.8485 | 0.00922 | -0.0142 | -92.0282
-8.5 | -0.794 | 0.00894 | -0.0143 | -88.8143
-8 | -0.7393 | 0.00862 | -0.0144 | -85.7657
-7.5 | -0.6836 | 0.00835 | -0.0147 | -81.8683
-7 | -0.6271 | 0.00813 | -0.0151 | -77.1341
-6.5 | -0.5707 | 0.00786 | -0.0156 | -72.6081
-6 | -0.5133 | 0.00767 | -0.0161 | -66.9231
-5.5 | -0.4559 | 0.00743 | -0.0167 | -61.3594
-5 | -0.3982 | 0.00723 | -0.0173 | -55.0761
-4.5 | -0.3403 | 0.007 | -0.0179 | -48.6143
-4 | -0.2829 | 0.00668 | -0.0185 | -42.3503
-3.5 | -0.2253 | 0.00639 | -0.0192 | -35.2582
-3 | -0.1677 | 0.00605 | -0.0199 | -27.719
-2.5 | -0.1108 | 0.00557 | -0.0205 | -19.8923
-2 | -0.0541 | 0.00505 | -0.0212 | -10.7129
-1.5 | 0.0032 | 0.00457 | -0.0219 | 0.70022
-1 | 0.0634 | 0.00444 | -0.023 | 14.2793
-0.5 | 0.1234 | 0.00439 | -0.024 | 28.1093
0 | 0.1839 | 0.00436 | -0.0251 | 42.1789
0.5 | 0.2447 | 0.00436 | -0.0262 | 56.1239
1.5 | 0.3658 | 0.00443 | -0.0284 | 82.5734
2 | 0.4264 | 0.00446 | -0.0295 | 95.6054
2.5 | 0.4866 | 0.00454 | -0.0306 | 107.1806
3 | 0.5468 | 0.00457 | -0.0317 | 119.6499
3.5 | 0.6065 | 0.00469 | -0.0327 | 129.3177
4 | 0.6656 | 0.00482 | -0.0336 | 138.0913
5 | 0.775 | 0.00584 | -0.0344 | 132.7055
5.5 | 0.8255 | 0.0066 | -0.0341 | 125.0758
6 | 0.8772 | 0.00717 | -0.034 | 122.3431
6.5 | 0.9274 | 0.00776 | -0.0336 | 119.5103
7.5 | 1.025 | 0.00886 | -0.0324 | 115.6885
8 | 1.0704 | 0.00944 | -0.0312 | 113.3898
8.5 | 1.1121 | 0.01007 | -0.0294 | 110.4369
9 | 1.1462 | 0.01079 | -0.0264 | 106.228
9.5 | 1.1607 | 0.01155 | -0.0198 | 100.4935
10 | 1.185 | 0.01246 | -0.0157 | 95.1043
10.5 | 1.2122 | 0.01346 | -0.0125 | 90.0594
11 | 1.2394 | 0.0146 | -0.0096 | 84.8904
11.5 | 1.2656 | 0.01589 | -0.007 | 79.6476
12 | 1.2916 | 0.01731 | -0.0045 | 74.6158
12.5 | 1.3163 | 0.01888 | -0.0022 | 69.7193
13 | 1.3379 | 0.0207 | 0.0002 | 64.6329
13.5 | 1.3608 | 0.02246 | 0.0024 | 60.5877
14 | 1.4144 | 0.02437 | -0.002 | 58.0386
14.5 | 1.4201 | 0.02658 | 0.0026 | 53.4274
15 | 1.4413 | 0.02915 | 0.0036 | 49.4443
15.5 | 1.4647 | 0.03168 | 0.0042 | 46.2342
16 | 1.4861 | 0.03442 | 0.0047 | 43.1755
16.5 | 1.5041 | 0.03745 | 0.0053 | 40.1629
17 | 1.5184 | 0.04078 | 0.0061 | 37.2339
17.5 | 1.5302 | 0.04429 | 0.0069 | 34.5496
18 | 1.545 | 0.04767 | 0.0074 | 32.4103
18.5 | 1.5581 | 0.05127 | 0.0077 | 30.3901
19 | 1.5712 | 0.05501 | 0.0078 | 28.5621
19.5 | 1.5815 | 0.05916 | 0.0076 | 26.7326
20 | 1.5898 | 0.06368 | 0.007 | 24.9655

## 99. Re 8M Mach 0.10 (1)
BIGFOIL.COM POLAR EXPORT
NACA64-319 a=0.0
NACA64-319 a=0.0 |  |  |  | Cl Max: | 1.576 | at alpha= | 15.5 | deg
JavaFoil+Calcfoil stall+Eppler ext transition |  |  |  | L/D Max: | 109.915 | at alpha= | 5 | deg
Re: | 8000000 |  |  | Cd Min: | 0.00501 | at alpha= | -1.5 | deg
Mach: | 0.1 |  |  | Cl=0 at alpha= | -1.5159 | deg
|  |  |  | @ Cl=0.1, Cd= | 0.0050411
|  |  |  | @ Cl=0.4, Cd= | 0.00522
|  |  |  | @ Cl=0.6, Cd= | 0.0058677
alpha (deg) | Cl | Cd | Cm | Cl/Cd
-19.5 | -0.975 | 0.13869 | 0.003 | -7.034
-19 | -0.997 | 0.12945 | 0.003 | -7.704
-18.5 | -1.019 | 0.11935 | 0.003 | -8.538
-18 | -1.044 | 0.10595 | 0.002 | -9.852
-17.5 | -1.081 | 0.08452 | 0.002 | -12.787
-17 | -1.14 | 0.05453 | 0.002 | -20.901
-16.5 | -1.163 | 0.04495 | 0.001 | -25.882
-16 | -1.181 | 0.03759 | 0.001 | -31.431
-15.5 | -1.193 | 0.03241 | 0 | -36.801
-15 | -1.196 | 0.02905 | 0 | -41.166
-14.5 | -1.197 | 0.0256 | -0.001 | -46.759
-14 | -1.192 | 0.02298 | -0.002 | -51.849
-13.5 | -1.183 | 0.02027 | -0.002 | -58.387
-13 | -1.167 | 0.01859 | -0.003 | -62.792
-12.5 | -1.147 | 0.01719 | -0.004 | -66.718
-12 | -1.121 | 0.016 | -0.004 | -70.079
-11.5 | -1.091 | 0.01498 | -0.005 | -72.829
-11 | -1.055 | 0.01401 | -0.006 | -75.313
-10.5 | -1.015 | 0.01318 | -0.007 | -77.033
-10 | -0.972 | 0.01244 | -0.007 | -78.151
-9.5 | -0.93 | 0.01094 | -0.008 | -84.979
-9 | -0.882 | 0.01047 | -0.009 | -84.226
-8.5 | -0.831 | 0.01008 | -0.01 | -82.5
-8 | -0.779 | 0.00874 | -0.01 | -89.084
-7.5 | -0.728 | 0.0093 | -0.011 | -78.335
-7 | -0.671 | 0.00888 | -0.012 | -75.551
-6.5 | -0.612 | 0.00858 | -0.013 | -71.395
-6 | -0.553 | 0.00827 | -0.013 | -66.892
-5.5 | -0.493 | 0.00815 | -0.014 | -60.484
-5 | -0.433 | 0.00783 | -0.015 | -55.262
-4.5 | -0.371 | 0.0076 | -0.016 | -48.906
-4 | -0.31 | 0.00743 | -0.017 | -41.72
-3.5 | -0.248 | 0.0051 | -0.017 | -48.603
-3 | -0.186 | 0.00506 | -0.018 | -36.725
-2.5 | -0.123 | 0.00506 | -0.019 | -24.378
-2 | -0.061 | 0.00502 | -0.02 | -12.112
-1.5 | 0.002 | 0.00501 | -0.02 | 0.402
-1 | 0.065 | 0.00503 | -0.021 | 12.897
-0.5 | 0.128 | 0.00505 | -0.022 | 25.292
0 | 0.191 | 0.00506 | -0.023 | 37.693
0.5 | 0.253 | 0.0051 | -0.024 | 49.637
1 | 0.316 | 0.00514 | -0.024 | 61.495
1.5 | 0.379 | 0.0052 | -0.025 | 72.926
2 | 0.442 | 0.00526 | -0.026 | 83.992
2.5 | 0.504 | 0.00536 | -0.027 | 94.142
3 | 0.565 | 0.00545 | -0.028 | 103.505
3.5 | 0.627 | 0.00619 | -0.028 | 101.23
4 | 0.689 | 0.0065 | -0.029 | 105.898
4.5 | 0.75 | 0.00689 | -0.03 | 108.954
5 | 0.812 | 0.00738 | -0.031 | 109.915
5.5 | 0.864 | 0.00789 | -0.031 | 109.504
6 | 0.92 | 0.0085 | -0.032 | 108.25
6.5 | 0.974 | 0.00924 | -0.032 | 105.49
7 | 1.027 | 0.01017 | -0.033 | 101.054
7.5 | 1.08 | 0.01089 | -0.034 | 99.177
8 | 1.131 | 0.01156 | -0.034 | 97.886
8.5 | 1.178 | 0.01324 | -0.035 | 89.026
9 | 1.227 | 0.01393 | -0.036 | 88.067
9.5 | 1.273 | 0.01467 | -0.036 | 86.834
10 | 1.317 | 0.0155 | -0.037 | 84.917
10.5 | 1.357 | 0.01642 | -0.038 | 82.625
11 | 1.395 | 0.0174 | -0.038 | 80.165
11.5 | 1.429 | 0.01838 | -0.039 | 77.782
12 | 1.461 | 0.01946 | -0.039 | 75.086
12.5 | 1.489 | 0.0207 | -0.04 | 71.923
13 | 1.513 | 0.02196 | -0.041 | 68.914
13.5 | 1.534 | 0.02323 | -0.041 | 66.042
14 | 1.552 | 0.02473 | -0.042 | 62.734
14.5 | 1.565 | 0.02618 | -0.042 | 59.784
15 | 1.574 | 0.02814 | -0.043 | 55.946
15.5 | 1.576 | 0.0302 | -0.043 | 52.184
16 | 1.573 | 0.03233 | -0.044 | 48.673
16.5 | 1.567 | 0.03443 | -0.044 | 45.508
17 | 1.556 | 0.03667 | -0.045 | 42.43
17.5 | 1.541 | 0.03936 | -0.045 | 39.154
18 | 1.523 | 0.04199 | -0.046 | 36.269
18.5 | 1.501 | 0.04528 | -0.046 | 33.142
19 | 1.475 | 0.04907 | -0.047 | 30.061
19.5 | 1.447 | 0.0529 | -0.047 | 27.351
20 | 1.417 | 0.05643 | -0.047 | 25.12

## 100. Re 8M Mach 0.10 (2)
BIGFOIL.COM POLAR EXPORT
NACA64-319 a=0.0
NACA64-319 a=0.0 |  |  |  | Cl Max: | 1.5801 | at alpha= | 20 | deg
XFOIL ncrit=9 |  |  |  | L/D Max: | 138.758 | at alpha= | 4 | deg
Re: | 8000000 |  |  | Cd Min: | 0.06685 | at alpha= | 20 | deg
Mach: | 0.1 |  |  | Cl=0 at alpha= | -1.5295 | deg
|  |  |  | @ Cl=0.1, Cd= | 0.0044201
|  |  |  | @ Cl=0.4, Cd= | 0.0044556
|  |  |  | @ Cl=0.6, Cd= | 0.0046833
alpha (deg) | Cl | Cd | Cm | Cl/Cd
-19 | -1.4351 | 0.03904 | -0.0537 | -36.7597
-18.5 | -1.4263 | 0.03563 | -0.0527 | -40.0309
-18 | -1.4113 | 0.03256 | -0.0519 | -43.3446
-17.5 | -1.3957 | 0.02965 | -0.051 | -47.0725
-17 | -1.3782 | 0.02707 | -0.0497 | -50.9124
-16.5 | -1.3571 | 0.02485 | -0.0482 | -54.6117
-16 | -1.3405 | 0.02246 | -0.0462 | -59.6839
-15.5 | -1.3489 | 0.01884 | -0.0417 | -71.5977
-15 | -1.3261 | 0.01719 | -0.0391 | -77.1437
-14.5 | -1.3006 | 0.01579 | -0.0364 | -82.3686
-14 | -1.2731 | 0.01462 | -0.0336 | -87.0793
-13.5 | -1.2428 | 0.0137 | -0.0307 | -90.7153
-13 | -1.2126 | 0.01291 | -0.0274 | -93.9272
-12.5 | -1.1868 | 0.01222 | -0.0228 | -97.1195
-12 | -1.1534 | 0.0117 | -0.0193 | -98.5812
-11.5 | -1.1087 | 0.0112 | -0.0177 | -98.9911
-11 | -1.0608 | 0.01078 | -0.0167 | -98.4045
-10.5 | -1.0106 | 0.01039 | -0.0159 | -97.2666
-10 | -0.9598 | 0.00999 | -0.0153 | -96.0761
-9.5 | -0.9077 | 0.0096 | -0.0149 | -94.5521
-9 | -0.8537 | 0.00928 | -0.0148 | -91.9935
-8.5 | -0.7987 | 0.00901 | -0.0149 | -88.6459
-8 | -0.7438 | 0.00867 | -0.0149 | -85.7901
-7.5 | -0.6879 | 0.0084 | -0.0151 | -81.8929
-7 | -0.6309 | 0.00817 | -0.0155 | -77.2215
-6.5 | -0.5741 | 0.00789 | -0.0159 | -72.763
-6 | -0.5164 | 0.00769 | -0.0164 | -67.1521
-5.5 | -0.4586 | 0.00746 | -0.0169 | -61.4745
-5 | -0.4004 | 0.00726 | -0.0175 | -55.1515
-4.5 | -0.3422 | 0.00702 | -0.0181 | -48.7464
-4 | -0.2845 | 0.00671 | -0.0187 | -42.3994
-3.5 | -0.2265 | 0.00642 | -0.0194 | -35.2804
-3 | -0.1686 | 0.00606 | -0.02 | -27.8218
-2.5 | -0.1113 | 0.00558 | -0.0206 | -19.9462
-2 | -0.0543 | 0.00506 | -0.0213 | -10.7312
-1.5 | 0.0034 | 0.00457 | -0.0221 | 0.74398
-1 | 0.0639 | 0.00445 | -0.0231 | 14.3596
-0.5 | 0.1243 | 0.0044 | -0.0241 | 28.25
0 | 0.1852 | 0.00437 | -0.0252 | 42.3799
0.5 | 0.2464 | 0.00437 | -0.0264 | 56.3844
1 | 0.3074 | 0.00443 | -0.0275 | 69.3905
1.5 | 0.3684 | 0.00444 | -0.0286 | 82.973
2 | 0.4293 | 0.00447 | -0.0297 | 96.0403
2.5 | 0.4899 | 0.00455 | -0.0308 | 107.6703
3 | 0.5506 | 0.00458 | -0.0319 | 120.2183
4 | 0.6702 | 0.00483 | -0.0338 | 138.7578
5 | 0.7802 | 0.00586 | -0.0345 | 133.1399
5.5 | 0.831 | 0.00663 | -0.0342 | 125.3394
6 | 0.8826 | 0.00722 | -0.034 | 122.2438
6.5 | 0.933 | 0.00781 | -0.0335 | 119.4622
7.5 | 1.0304 | 0.00893 | -0.0321 | 115.3863
8 | 1.0753 | 0.00952 | -0.0307 | 112.9517
8.5 | 1.116 | 0.01018 | -0.0286 | 109.6267
9 | 1.142 | 0.01089 | -0.0239 | 104.8669
9.5 | 1.1579 | 0.0118 | -0.0179 | 98.1271
10 | 1.1832 | 0.01278 | -0.014 | 92.5822
10.5 | 1.2104 | 0.01386 | -0.0109 | 87.3304
11 | 1.2379 | 0.01507 | -0.0081 | 82.1433
11.5 | 1.2642 | 0.01644 | -0.0054 | 76.8978
12 | 1.2899 | 0.01795 | -0.003 | 71.8607
12.5 | 1.3138 | 0.01964 | -0.0006 | 66.8941
13 | 1.3364 | 0.02147 | 0.0017 | 62.245
13.5 | 1.3589 | 0.02332 | 0.0039 | 58.2719
14 | 1.3959 | 0.02531 | 0.0027 | 55.1521
14.5 | 1.4184 | 0.02781 | 0.0038 | 51.0032
15 | 1.4403 | 0.03047 | 0.0046 | 47.2694
15.5 | 1.464 | 0.03311 | 0.0051 | 44.2162
16 | 1.4844 | 0.036 | 0.0057 | 41.2333
16.5 | 1.5009 | 0.0392 | 0.0065 | 38.2883
17 | 1.5133 | 0.04267 | 0.0075 | 35.4652
17.5 | 1.527 | 0.0461 | 0.0082 | 33.1236
18 | 1.5425 | 0.04945 | 0.0088 | 31.1931
18.5 | 1.5547 | 0.05329 | 0.009 | 29.1743
19 | 1.5652 | 0.05746 | 0.009 | 27.2398
19.5 | 1.5723 | 0.06208 | 0.0086 | 25.327
20 | 1.5801 | 0.06685 | 0.0079 | 23.6365

## 101. Re 8M Mach 0.25 (1)
BIGFOIL.COM POLAR EXPORT
NACA64-319 a=0.0
NACA64-319 a=0.0 |  |  |  | Cl Max: | 1.507 | at alpha= | 14 | deg
JavaFoil+Calcfoil stall+Eppler ext transition |  |  |  | L/D Max: | 108.846 | at alpha= | 4.5 | deg
Re: | 8000000 |  |  | Cd Min: | 0.00505 | at alpha= | -1 | deg
Mach: | 0.25 |  |  | Cl=0 at alpha= | -1.5154 | deg
|  |  |  | @ Cl=0.1, Cd= | 0.0050655
|  |  |  | @ Cl=0.4, Cd= | 0.0052735
|  |  |  | @ Cl=0.6, Cd= | 0.0058037
alpha (deg) | Cl | Cd | Cm | Cl/Cd
-18.5 | -0.704 | 0.14893 | 0.002 | -4.729
-18 | -0.755 | 0.13961 | 0.002 | -5.405
-17.5 | -0.802 | 0.12923 | 0.002 | -6.205
-17 | -0.845 | 0.12058 | 0.001 | -7.007
-16.5 | -0.882 | 0.11379 | 0.001 | -7.751
-16 | -0.918 | 0.10331 | 0.001 | -8.886
-15.5 | -0.955 | 0.08983 | 0 | -10.628
-15 | -1.043 | 0.04938 | 0 | -21.122
-14.5 | -1.083 | 0.03691 | -0.001 | -29.355
-14 | -1.104 | 0.03119 | -0.002 | -35.392
-13.5 | -1.123 | 0.02478 | -0.002 | -45.341
-13 | -1.122 | 0.02279 | -0.003 | -49.244
-12.5 | -1.12 | 0.01978 | -0.004 | -56.611
-12 | -1.105 | 0.01838 | -0.004 | -60.104
-11.5 | -1.086 | 0.01655 | -0.005 | -65.572
-11 | -1.055 | 0.01543 | -0.006 | -68.402
-10.5 | -1.02 | 0.01435 | -0.007 | -71.044
-10 | -0.981 | 0.01338 | -0.007 | -73.315
-9.5 | -0.941 | 0.01159 | -0.008 | -81.178
-9 | -0.894 | 0.01106 | -0.009 | -80.856
-8.5 | -0.845 | 0.01057 | -0.01 | -79.958
-8 | -0.793 | 0.0101 | -0.011 | -78.467
-7.5 | -0.739 | 0.00967 | -0.011 | -76.357
-7 | -0.687 | 0.00918 | -0.012 | -74.766
-6.5 | -0.627 | 0.00882 | -0.013 | -71.103
-6 | -0.567 | 0.00859 | -0.014 | -65.994
-5.5 | -0.506 | 0.00826 | -0.015 | -61.226
-5 | -0.444 | 0.00798 | -0.015 | -55.642
-4.5 | -0.381 | 0.00775 | -0.016 | -49.206
-4 | -0.318 | 0.0076 | -0.017 | -41.879
-3.5 | -0.255 | 0.00516 | -0.018 | -49.362
-3 | -0.191 | 0.00512 | -0.019 | -37.305
-2.5 | -0.127 | 0.00511 | -0.019 | -24.792
-2 | -0.063 | 0.00507 | -0.02 | -12.329
-1.5 | 0.002 | 0.00506 | -0.021 | 0.409
-1 | 0.067 | 0.00505 | -0.022 | 13.187
-0.5 | 0.131 | 0.00508 | -0.023 | 25.825
0 | 0.196 | 0.00511 | -0.023 | 38.327
0.5 | 0.26 | 0.00516 | -0.024 | 50.49
1 | 0.325 | 0.00521 | -0.025 | 62.423
1.5 | 0.389 | 0.00526 | -0.026 | 73.973
2 | 0.454 | 0.00534 | -0.027 | 84.928
2.5 | 0.518 | 0.0054 | -0.028 | 95.942
3 | 0.58 | 0.00556 | -0.028 | 104.398
3.5 | 0.644 | 0.00634 | -0.029 | 101.587
4 | 0.707 | 0.00672 | -0.03 | 105.322
4.5 | 0.771 | 0.00708 | -0.031 | 108.846
5 | 0.826 | 0.00761 | -0.031 | 108.503
5.5 | 0.884 | 0.00825 | -0.032 | 107.123
6 | 0.941 | 0.00892 | -0.033 | 105.529
6.5 | 0.996 | 0.0098 | -0.033 | 101.625
7 | 1.05 | 0.01076 | -0.034 | 97.571
7.5 | 1.103 | 0.01155 | -0.035 | 95.479
8 | 1.151 | 0.01338 | -0.035 | 86.077
8.5 | 1.201 | 0.01413 | -0.036 | 85.016
9 | 1.249 | 0.01494 | -0.036 | 83.613
9.5 | 1.295 | 0.0158 | -0.037 | 81.92
10 | 1.336 | 0.01678 | -0.038 | 79.594
10.5 | 1.373 | 0.01781 | -0.038 | 77.069
11 | 1.406 | 0.01893 | -0.039 | 74.301
11.5 | 1.436 | 0.02011 | -0.04 | 71.385
12 | 1.461 | 0.02138 | -0.04 | 68.32
12.5 | 1.48 | 0.02276 | -0.041 | 65.028
13 | 1.494 | 0.0244 | -0.042 | 61.24
13.5 | 1.503 | 0.02595 | -0.042 | 57.941
14 | 1.507 | 0.02779 | -0.043 | 54.218
14.5 | 1.503 | 0.0298 | -0.043 | 50.433
15 | 1.494 | 0.03225 | -0.044 | 46.304
15.5 | 1.473 | 0.0349 | -0.044 | 42.192
16 | 1.443 | 0.03804 | -0.045 | 37.939
16.5 | 1.408 | 0.04103 | -0.045 | 34.307
17 | 1.365 | 0.04441 | -0.046 | 30.74
17.5 | 1.316 | 0.04811 | -0.046 | 27.359
18 | 1.26 | 0.05269 | -0.046 | 23.923
18.5 | 1.196 | 0.05979 | -0.046 | 20.011
19 | 1.13 | 0.0655 | -0.047 | 17.258

## 102. Re 8M Mach 0.25 (2)
BIGFOIL.COM POLAR EXPORT
NACA64-319 a=0.0
NACA64-319 a=0.0 |  |  |  | Cl Max: | 1.5414 | at alpha= | 20 | deg
XFOIL ncrit=9 |  |  |  | L/D Max: | 142.02 | at alpha= | 4 | deg
Re: | 8000000 |  |  | Cd Min: | 0.08287 | at alpha= | 20 | deg
Mach: | 0.25 |  |  | Cl=0 at alpha= | -1.5336 | deg
|  |  |  | @ Cl=0.1, Cd= | 0.0044534
|  |  |  | @ Cl=0.4, Cd= | 0.0044983
|  |  |  | @ Cl=0.6, Cd= | 0.0046901
alpha (deg) | Cl | Cd | Cm | Cl/Cd
-20 | -1.3722 | 0.06838 | -0.0553 | -20.0673
-19.5 | -1.404 | 0.06226 | -0.0521 | -22.5506
-19 | -1.3803 | 0.05427 | -0.0609 | -25.4339
-18.5 | -1.3827 | 0.04841 | -0.0618 | -28.5623
-18 | -1.3771 | 0.04346 | -0.0621 | -31.6866
-17.5 | -1.3692 | 0.03901 | -0.0619 | -35.0987
-17 | -1.3563 | 0.03518 | -0.0612 | -38.5532
-16.5 | -1.3405 | 0.03181 | -0.0601 | -42.1408
-16 | -1.3223 | 0.02881 | -0.0586 | -45.8973
-15.5 | -1.3032 | 0.02608 | -0.0568 | -49.9693
-15 | -1.2821 | 0.02363 | -0.0547 | -54.2573
-14.5 | -1.2814 | 0.0202 | -0.0509 | -63.4356
-14 | -1.2679 | 0.01774 | -0.0472 | -71.4713
-13.5 | -1.2419 | 0.01609 | -0.044 | -77.1846
-13 | -1.2103 | 0.01484 | -0.041 | -81.5566
-12.5 | -1.1777 | 0.01377 | -0.0377 | -85.5265
-12 | -1.1456 | 0.01285 | -0.034 | -89.1518
-11.5 | -1.1174 | 0.01204 | -0.0292 | -92.8073
-11 | -1.0857 | 0.01147 | -0.0245 | -94.6556
-10.5 | -1.0385 | 0.01097 | -0.0223 | -94.6673
-10 | -0.9875 | 0.01053 | -0.0209 | -93.7797
-9.5 | -0.9352 | 0.01009 | -0.0196 | -92.6858
-9 | -0.8812 | 0.00966 | -0.0187 | -91.2215
-8.5 | -0.8251 | 0.00932 | -0.0182 | -88.53
-8 | -0.7677 | 0.009 | -0.0179 | -85.3
-7.5 | -0.7106 | 0.00866 | -0.0176 | -82.0554
-7 | -0.6519 | 0.00836 | -0.0176 | -77.9785
-6.5 | -0.5927 | 0.00811 | -0.0178 | -73.0826
-6 | -0.5333 | 0.00784 | -0.018 | -68.023
-5.5 | -0.4731 | 0.00763 | -0.0184 | -62.0052
-5 | -0.4129 | 0.0074 | -0.0188 | -55.7973
-4.5 | -0.3525 | 0.00716 | -0.0193 | -49.2318
-4 | -0.2927 | 0.00687 | -0.0198 | -42.6055
-3.5 | -0.2329 | 0.00654 | -0.0204 | -35.6116
-3 | -0.173 | 0.00618 | -0.021 | -27.9935
-2.5 | -0.1141 | 0.00569 | -0.0215 | -20.0527
-2 | -0.0555 | 0.00513 | -0.0221 | -10.8187
-1.5 | 0.004 | 0.00458 | -0.0228 | 0.87336
-1 | 0.0667 | 0.00448 | -0.0239 | 14.8884
-0.5 | 0.1292 | 0.00443 | -0.0249 | 29.1648
0 | 0.1926 | 0.00441 | -0.0261 | 43.6735
0.5 | 0.2558 | 0.00442 | -0.0272 | 57.8733
1 | 0.319 | 0.00447 | -0.0284 | 71.3647
1.5 | 0.3825 | 0.00449 | -0.0295 | 85.1893
2 | 0.4456 | 0.00452 | -0.0307 | 98.5841
2.5 | 0.5086 | 0.00459 | -0.0318 | 110.8061
3 | 0.5716 | 0.00464 | -0.0329 | 123.1897
3.5 | 0.634 | 0.00475 | -0.0338 | 133.4737
4 | 0.6959 | 0.0049 | -0.0347 | 142.0204
5 | 0.8092 | 0.00597 | -0.0351 | 135.5444
5.5 | 0.861 | 0.00676 | -0.0345 | 127.3669
6 | 0.912 | 0.00747 | -0.0337 | 122.0884
6.5 | 0.9624 | 0.00812 | -0.0327 | 118.5222
7 | 1.0102 | 0.00877 | -0.0313 | 115.1881
7.5 | 1.0561 | 0.00939 | -0.0295 | 112.4707
8 | 1.0954 | 0.01009 | -0.0266 | 108.5629
8.5 | 1.1118 | 0.01089 | -0.0197 | 102.0937
9 | 1.1258 | 0.01218 | -0.0136 | 92.4302
9.5 | 1.1493 | 0.01349 | -0.0095 | 85.1964
10 | 1.1763 | 0.01487 | -0.0061 | 79.1056
10.5 | 1.2023 | 0.01643 | -0.0031 | 73.1771
11 | 1.2292 | 0.01806 | -0.0003 | 68.062
11.5 | 1.2539 | 0.01991 | 0.0024 | 62.9784
12 | 1.2796 | 0.0218 | 0.0048 | 58.6972
12.5 | 1.2998 | 0.02411 | 0.0073 | 53.9112
13 | 1.3233 | 0.02634 | 0.0093 | 50.2392
13.5 | 1.3447 | 0.02873 | 0.0115 | 46.8047
14 | 1.4105 | 0.03205 | 0.0037 | 44.0094
15 | 1.4383 | 0.03786 | 0.009 | 37.99
15.5 | 1.4538 | 0.04128 | 0.0104 | 35.218
16 | 1.4644 | 0.04491 | 0.0122 | 32.6074
16.5 | 1.4754 | 0.04876 | 0.0135 | 30.2584
17 | 1.4892 | 0.05257 | 0.0144 | 28.3279
17.5 | 1.5029 | 0.05663 | 0.0148 | 26.5389
18 | 1.5138 | 0.0611 | 0.015 | 24.7758
18.5 | 1.5221 | 0.06609 | 0.0146 | 23.0307
19 | 1.5273 | 0.0716 | 0.0139 | 21.331
19.5 | 1.5353 | 0.07702 | 0.0128 | 19.9338
20 | 1.5414 | 0.08287 | 0.0113 | 18.6002

## 103. Re 8M Mach 0.50 (1)
BIGFOIL.COM POLAR EXPORT
NACA64-319 a=0.0
NACA64-319 a=0.0 |  |  |  | Cl Max: | 1.326 | at alpha= | 9.5 | deg
JavaFoil+Calcfoil stall+Eppler ext transition |  |  |  | L/D Max: | 100.414 | at alpha= | 4.5 | deg
Re: | 8000000 |  |  | Cd Min: | 0.00524 | at alpha= | -1.5 | deg
Mach: | 0.5 |  |  | Cl=0 at alpha= | -1.5139 | deg
|  |  |  | @ Cl=0.1, Cd= | 0.0052769
|  |  |  | @ Cl=0.4, Cd= | 0.0055262
|  |  |  | @ Cl=0.6, Cd= | 0.0060768
alpha (deg) | Cl | Cd | Cm | Cl/Cd
-20 | -1.053 | 0.15281 | 0.004 | -6.893
-19.5 | -1.025 | 0.14833 | 0.004 | -6.91
-19 | -1.007 | 0.14 | 0.003 | -7.191
-18.5 | -0.978 | 0.13336 | 0.003 | -7.335
-18 | -0.943 | 0.13253 | 0.002 | -7.118
-17.5 | -0.911 | 0.12903 | 0.002 | -7.063
-17 | -0.883 | 0.12388 | 0.001 | -7.13
-16.5 | -0.862 | 0.12013 | 0.001 | -7.172
-16 | -0.831 | 0.1149 | 0.001 | -7.229
-15.5 | -0.798 | 0.11435 | 0 | -6.978
-15 | -0.769 | 0.10922 | 0 | -7.043
-14.5 | -0.744 | 0.10868 | -0.001 | -6.845
-14 | -0.714 | 0.10247 | -0.001 | -6.97
-13.5 | -0.685 | 0.09646 | -0.002 | -7.102
-13 | -0.66 | 0.08498 | -0.002 | -7.771
-12.5 | -0.638 | 0.07559 | -0.003 | -8.436
-12 | -0.599 | 0.08794 | -0.003 | -6.809
-11.5 | -0.571 | 0.07904 | -0.003 | -7.226
-11 | -0.542 | 0.08447 | -0.003 | -6.417
-10.5 | -0.514 | 0.07505 | -0.004 | -6.848
-10 | -0.546 | 0.07715 | -0.004 | -7.071
-9.5 | -0.742 | 0.05433 | -0.006 | -13.664
-9 | -0.871 | 0.01763 | -0.01 | -49.427
-8.5 | -0.859 | 0.0154 | -0.011 | -55.802
-8 | -0.828 | 0.01282 | -0.012 | -64.578
-7.5 | -0.783 | 0.01199 | -0.012 | -65.29
-7 | -0.732 | 0.01122 | -0.013 | -65.177
-6.5 | -0.675 | 0.01062 | -0.014 | -63.571
-6 | -0.616 | 0.01007 | -0.015 | -61.104
-5.5 | -0.553 | 0.00957 | -0.016 | -57.765
-5 | -0.488 | 0.00913 | -0.017 | -53.494
-4.5 | -0.422 | 0.00835 | -0.018 | -50.519
-4 | -0.354 | 0.00832 | -0.019 | -42.618
-3.5 | -0.284 | 0.00754 | -0.02 | -37.663
-3 | -0.213 | 0.00529 | -0.021 | -40.289
-2.5 | -0.141 | 0.00529 | -0.022 | -26.744
-2 | -0.07 | 0.00527 | -0.023 | -13.268
-1.5 | 0.002 | 0.00524 | -0.023 | 0.442
-1 | 0.075 | 0.00527 | -0.024 | 14.151
-0.5 | 0.147 | 0.00529 | -0.025 | 27.713
0 | 0.219 | 0.00533 | -0.026 | 41.116
0.5 | 0.291 | 0.00542 | -0.027 | 53.677
1 | 0.363 | 0.00548 | -0.028 | 66.289
1.5 | 0.435 | 0.00557 | -0.029 | 78.204
2 | 0.508 | 0.00565 | -0.03 | 89.854
2.5 | 0.58 | 0.00578 | -0.031 | 100.214
3 | 0.642 | 0.0067 | -0.031 | 95.838
3.5 | 0.71 | 0.00723 | -0.032 | 98.097
4 | 0.777 | 0.00773 | -0.033 | 100.407
4.5 | 0.842 | 0.00839 | -0.034 | 100.414
5 | 0.907 | 0.00927 | -0.034 | 97.856
5.5 | 0.97 | 0.01024 | -0.035 | 94.655
6 | 1.03 | 0.01147 | -0.036 | 89.747
6.5 | 1.087 | 0.01294 | -0.037 | 84.001
7 | 1.142 | 0.01411 | -0.037 | 80.944
7.5 | 1.191 | 0.01664 | -0.038 | 71.605
8 | 1.238 | 0.01785 | -0.039 | 69.348
8.5 | 1.278 | 0.0192 | -0.039 | 66.571
9 | 1.309 | 0.02076 | -0.04 | 63.057
9.5 | 1.326 | 0.02266 | -0.041 | 58.53
10 | 1.314 | 0.02474 | -0.041 | 53.105
10.5 | 1.245 | 0.02718 | -0.042 | 45.795
11 | 0.819 | 0.03504 | -0.042 | 23.369
11.5 | 0.853 | 0.03483 | -0.043 | 24.486
12 | 0.863 | 0.04618 | -0.042 | 18.676
12.5 | 0.912 | 0.03902 | -0.044 | 23.383
13 | 0.933 | 0.04649 | -0.044 | 20.074
13.5 | 0.966 | 0.04558 | -0.045 | 21.198
14 | 0.991 | 0.05177 | -0.045 | 19.136
14.5 | 1.012 | 0.06006 | -0.045 | 16.849

## 104. Re 8M Mach 0.50 (2)
BIGFOIL.COM POLAR EXPORT
NACA64-319 a=0.0
NACA64-319 a=0.0 |  |  |  | Cl Max: | 1.3507 | at alpha= | 14.5 | deg
XFOIL ncrit=9 |  |  |  | L/D Max: | 156.276 | at alpha= | 4 | deg
Re: | 8000000 |  |  | Cd Min: | 0.17265 | at alpha= | 19.5 | deg
Mach: | 0.5 |  |  | Cl=0 at alpha= | -1.5504 | deg
|  |  |  | @ Cl=0.1, Cd= | 0.0046489
|  |  |  | @ Cl=0.4, Cd= | 0.0047109
|  |  |  | @ Cl=0.6, Cd= | 0.0048553
alpha (deg) | Cl | Cd | Cm | Cl/Cd
-16.5 | -0.8259 | 0.12066 | -0.036 | -6.8449
-16 | -0.8429 | 0.10837 | -0.0446 | -7.778
-15.5 | -0.8596 | 0.09618 | -0.0531 | -8.9374
-15 | -0.8785 | 0.08414 | -0.0614 | -10.4409
-14.5 | -0.9005 | 0.07265 | -0.069 | -12.395
-14 | -0.9234 | 0.06222 | -0.0749 | -14.8409
-13 | -0.9746 | 0.04418 | -0.0813 | -22.0598
-12.5 | -0.9958 | 0.03695 | -0.0814 | -26.9499
-12 | -1.0058 | 0.03114 | -0.0796 | -32.2993
-11.5 | -1.0096 | 0.02635 | -0.0762 | -38.315
-11 | -1.0052 | 0.02238 | -0.0719 | -44.9151
-10.5 | -0.9933 | 0.01907 | -0.067 | -52.087
-10 | -0.9669 | 0.01662 | -0.0622 | -58.1769
-9.5 | -0.9339 | 0.01469 | -0.0574 | -63.5739
-9 | -0.9004 | 0.01299 | -0.0522 | -69.3149
-8.5 | -0.8643 | 0.0117 | -0.0468 | -73.8718
-8 | -0.832 | 0.0107 | -0.0401 | -77.757
-7.5 | -0.7873 | 0.01015 | -0.0346 | -77.5665
-7 | -0.7275 | 0.00965 | -0.0317 | -75.3886
-6.5 | -0.666 | 0.00914 | -0.0293 | -72.8665
-6 | -0.6002 | 0.00875 | -0.0278 | -68.5943
-5.5 | -0.533 | 0.00839 | -0.0267 | -63.528
-5 | -0.4648 | 0.00808 | -0.0261 | -57.5248
-4.5 | -0.3959 | 0.00778 | -0.0257 | -50.8869
-4 | -0.3266 | 0.0075 | -0.0256 | -43.5467
-3.5 | -0.2587 | 0.00715 | -0.0255 | -36.1818
-3 | -0.1911 | 0.00671 | -0.0256 | -28.4799
-2.5 | -0.1244 | 0.00617 | -0.0257 | -20.1621
-2 | -0.0598 | 0.00541 | -0.0258 | -11.0536
-1.5 | 0.0067 | 0.00477 | -0.0263 | 1.4046
-1 | 0.0796 | 0.00466 | -0.0274 | 17.0815
-0.5 | 0.1529 | 0.00462 | -0.0287 | 33.0952
0 | 0.226 | 0.00462 | -0.0299 | 48.9177
0.5 | 0.2994 | 0.00467 | -0.0312 | 64.1113
1.5 | 0.4469 | 0.00473 | -0.0337 | 94.482
2 | 0.5202 | 0.00481 | -0.0349 | 108.1497
2.5 | 0.5944 | 0.00485 | -0.0361 | 122.5567
3 | 0.668 | 0.00492 | -0.0371 | 135.7724
3.5 | 0.7417 | 0.00504 | -0.0379 | 147.1627
4 | 0.8142 | 0.00521 | -0.0385 | 156.2764
4.5 | 0.881 | 0.00571 | -0.0382 | 154.2907
5 | 0.939 | 0.00653 | -0.0364 | 143.7979
5.5 | 0.9899 | 0.00749 | -0.0335 | 132.1629
6 | 1.0246 | 0.00864 | -0.028 | 118.588
6.5 | 1.0323 | 0.00981 | -0.0181 | 105.2294
7 | 1.044 | 0.01164 | -0.0107 | 89.6907
7.5 | 1.0591 | 0.01386 | -0.0047 | 76.4141
8 | 1.0746 | 0.01639 | 0.0005 | 65.5644
8.5 | 1.0845 | 0.01941 | 0.0056 | 55.8733
9 | 1.088 | 0.02296 | 0.0105 | 47.3868
9.5 | 1.1053 | 0.02606 | 0.0141 | 42.4137
10 | 1.1282 | 0.02909 | 0.0171 | 38.7831
10.5 | 1.155 | 0.03207 | 0.0196 | 36.015
11.5 | 1.2051 | 0.03872 | 0.0241 | 31.1235
12 | 1.2278 | 0.04247 | 0.0261 | 28.9098
12.5 | 1.2512 | 0.04634 | 0.0278 | 27.0004
13 | 1.2738 | 0.05049 | 0.0292 | 25.2288
13.5 | 1.2938 | 0.05497 | 0.0304 | 23.5365
14.5 | 1.3507 | 0.06786 | 0.0236 | 19.9042
16 | 1.3088 | 0.08985 | 0.0255 | 14.5665
16.5 | 1.291 | 0.09999 | 0.0215 | 12.9113
17 | 1.2689 | 0.11111 | 0.0161 | 11.4202
17.5 | 1.247 | 0.12273 | 0.0096 | 10.1605
18 | 1.2229 | 0.13507 | 0.0021 | 9.0538
18.5 | 1.2007 | 0.14754 | -0.0061 | 8.1381
19 | 1.1803 | 0.16015 | -0.0148 | 7.37
19.5 | 1.1631 | 0.17265 | -0.0236 | 6.7368

## 105. Re 10M Mach 0.00 (1)
BIGFOIL.COM POLAR EXPORT
NACA64-319 a=0.0
NACA64-319 a=0.0 |  |  |  | Cl Max: | 1.592 | at alpha= | 16 | deg
JavaFoil+Calcfoil stall+Eppler ext transition |  |  |  | L/D Max: | 108.762 | at alpha= | 5.5 | deg
Re: | 10000000 |  |  | Cd Min: | 0.00488 | at alpha= | -1.5 | deg
Mach: | 0 |  |  | Cl=0 at alpha= | -1.5159 | deg
|  |  |  | @ Cl=0.1, Cd= | 0.00489
|  |  |  | @ Cl=0.4, Cd= | 0.0050882
|  |  |  | @ Cl=0.6, Cd= | 0.0061094
alpha (deg) | Cl | Cd | Cm | Cl/Cd
-20 | -1.005 | 0.13626 | 0.004 | -7.379
-19.5 | -1.027 | 0.1259 | 0.004 | -8.157
-19 | -1.05 | 0.11405 | 0.003 | -9.202
-18.5 | -1.079 | 0.0969 | 0.003 | -11.134
-18 | -1.134 | 0.06619 | 0.003 | -17.129
-17.5 | -1.16 | 0.05447 | 0.002 | -21.299
-17 | -1.186 | 0.04377 | 0.002 | -27.085
-16.5 | -1.201 | 0.03726 | 0.001 | -32.244
-16 | -1.212 | 0.03242 | 0.001 | -37.389
-15.5 | -1.217 | 0.02857 | 0 | -42.618
-15 | -1.217 | 0.02579 | 0 | -47.184
-14.5 | -1.213 | 0.02317 | -0.001 | -52.349
-14 | -1.205 | 0.02096 | -0.002 | -57.479
-13.5 | -1.193 | 0.01869 | -0.002 | -63.83
-13 | -1.175 | 0.01727 | -0.003 | -68.018
-12.5 | -1.152 | 0.01602 | -0.004 | -71.918
-12 | -1.125 | 0.01495 | -0.004 | -75.246
-11.5 | -1.094 | 0.01404 | -0.005 | -77.894
-11 | -1.057 | 0.01327 | -0.006 | -79.647
-10.5 | -1.016 | 0.01243 | -0.007 | -81.729
-10 | -0.973 | 0.01175 | -0.007 | -82.797
-9.5 | -0.93 | 0.01033 | -0.008 | -90.009
-9 | -0.881 | 0.00998 | -0.009 | -88.319
-8.5 | -0.831 | 0.00912 | -0.01 | -91.126
-8 | -0.781 | 0.00919 | -0.01 | -85.048
-7.5 | -0.725 | 0.00887 | -0.011 | -81.743
-7 | -0.668 | 0.00854 | -0.012 | -78.203
-6.5 | -0.609 | 0.00823 | -0.013 | -74.05
-6 | -0.55 | 0.00795 | -0.013 | -69.276
-5.5 | -0.491 | 0.00781 | -0.014 | -62.819
-5 | -0.43 | 0.00758 | -0.015 | -56.795
-4.5 | -0.37 | 0.00734 | -0.016 | -50.356
-4 | -0.308 | 0.0072 | -0.016 | -42.809
-3.5 | -0.247 | 0.00663 | -0.017 | -37.193
-3 | -0.185 | 0.00491 | -0.018 | -37.607
-2.5 | -0.123 | 0.00493 | -0.019 | -24.87
-2 | -0.061 | 0.0049 | -0.02 | -12.353
-1.5 | 0.002 | 0.00488 | -0.02 | 0.411
-1 | 0.065 | 0.00489 | -0.021 | 13.205
-0.5 | 0.127 | 0.00489 | -0.022 | 26.01
0 | 0.19 | 0.00493 | -0.023 | 38.472
0.5 | 0.252 | 0.00497 | -0.023 | 50.741
1 | 0.315 | 0.00504 | -0.024 | 62.48
1.5 | 0.377 | 0.00507 | -0.025 | 74.426
2 | 0.44 | 0.00512 | -0.026 | 85.793
2.5 | 0.502 | 0.00569 | -0.027 | 88.21
3 | 0.562 | 0.00595 | -0.027 | 94.428
3.5 | 0.624 | 0.00621 | -0.028 | 100.408
4 | 0.685 | 0.00655 | -0.029 | 104.651
4.5 | 0.747 | 0.00696 | -0.03 | 107.208
5 | 0.808 | 0.00749 | -0.031 | 107.816
5.5 | 0.861 | 0.00791 | -0.031 | 108.762
6 | 0.916 | 0.00852 | -0.032 | 107.556
6.5 | 0.971 | 0.00932 | -0.032 | 104.123
7 | 1.024 | 0.00995 | -0.033 | 102.982
7.5 | 1.077 | 0.01047 | -0.034 | 102.876
8 | 1.126 | 0.01198 | -0.034 | 93.992
8.5 | 1.176 | 0.0126 | -0.035 | 93.385
9 | 1.225 | 0.01324 | -0.036 | 92.513
9.5 | 1.272 | 0.01392 | -0.036 | 91.349
10 | 1.315 | 0.0147 | -0.037 | 89.476
10.5 | 1.356 | 0.01555 | -0.038 | 87.192
11 | 1.394 | 0.01641 | -0.038 | 84.996
11.5 | 1.43 | 0.01738 | -0.039 | 82.273
12 | 1.462 | 0.01838 | -0.039 | 79.551
12.5 | 1.492 | 0.01946 | -0.04 | 76.661
13 | 1.517 | 0.02064 | -0.041 | 73.529
13.5 | 1.54 | 0.02179 | -0.041 | 70.682
14 | 1.559 | 0.02326 | -0.042 | 67.034
14.5 | 1.575 | 0.02464 | -0.042 | 63.911
15 | 1.586 | 0.02648 | -0.043 | 59.881
15.5 | 1.591 | 0.02836 | -0.043 | 56.089
16 | 1.592 | 0.02993 | -0.044 | 53.187
16.5 | 1.588 | 0.03204 | -0.044 | 49.569
17 | 1.581 | 0.03438 | -0.045 | 45.985
17.5 | 1.571 | 0.0365 | -0.045 | 43.031
18 | 1.556 | 0.03922 | -0.046 | 39.674
18.5 | 1.539 | 0.04185 | -0.046 | 36.775
19 | 1.518 | 0.04521 | -0.047 | 33.577
19.5 | 1.495 | 0.04843 | -0.047 | 30.872
20 | 1.47 | 0.05178 | -0.047 | 28.39

## 106. Re 10M Mach 0.00 (2)
BIGFOIL.COM POLAR EXPORT
NACA64-319 a=0.0
NACA64-319 a=0.0 |  |  |  | Cl Max: | 1.6111 | at alpha= | 20 | deg
XFOIL ncrit=9 |  |  |  | L/D Max: | 134.272 | at alpha= | 4.5 | deg
Re: | 10000000 |  |  | Cd Min: | 0.06133 | at alpha= | 20 | deg
Mach: | 0 |  |  | Cl=0 at alpha= | -1.5377 | deg
|  |  |  | @ Cl=0.1, Cd= | 0.0043117
|  |  |  | @ Cl=0.4, Cd= | 0.0043079
|  |  |  | @ Cl=0.6, Cd= | 0.0045765
alpha (deg) | Cl | Cd | Cm | Cl/Cd
-20 | -1.4898 | 0.04259 | -0.0501 | -34.98
-19.5 | -1.4717 | 0.03876 | -0.0518 | -37.9696
-19 | -1.4639 | 0.03532 | -0.0508 | -41.4468
-18.5 | -1.4514 | 0.03214 | -0.0501 | -45.1587
-18 | -1.4362 | 0.02929 | -0.0491 | -49.0338
-17.5 | -1.4207 | 0.02666 | -0.0478 | -53.2896
-17 | -1.4004 | 0.02446 | -0.0464 | -57.2527
-16.5 | -1.3783 | 0.02249 | -0.0448 | -61.285
-16 | -1.3556 | 0.02065 | -0.0429 | -65.6465
-15.5 | -1.3373 | 0.01869 | -0.0404 | -71.5516
-15 | -1.3376 | 0.01597 | -0.0355 | -83.757
-14.5 | -1.3172 | 0.01452 | -0.0321 | -90.7163
-14 | -1.291 | 0.0135 | -0.0288 | -95.6296
-13.5 | -1.2654 | 0.01263 | -0.025 | -100.19
-13 | -1.2398 | 0.01202 | -0.0204 | -103.1448
-12.5 | -1.2026 | 0.01159 | -0.0177 | -103.7619
-12 | -1.1584 | 0.01111 | -0.0162 | -104.2664
-11.5 | -1.112 | 0.01065 | -0.0151 | -104.4131
-11 | -1.0632 | 0.01023 | -0.0143 | -103.9296
-10.5 | -1.0122 | 0.00987 | -0.0139 | -102.5532
-10 | -0.9598 | 0.00955 | -0.0137 | -100.5026
-9.5 | -0.9073 | 0.00918 | -0.0135 | -98.8344
-9 | -0.8534 | 0.00887 | -0.0135 | -96.212
-8.5 | -0.7983 | 0.00859 | -0.0137 | -92.9336
-8 | -0.7428 | 0.00833 | -0.0139 | -89.1717
-7.5 | -0.687 | 0.00805 | -0.0142 | -85.3416
-7 | -0.6302 | 0.00782 | -0.0147 | -80.5882
-6.5 | -0.5732 | 0.0076 | -0.0152 | -75.4211
-6 | -0.5157 | 0.00738 | -0.0158 | -69.878
-5.5 | -0.4578 | 0.0072 | -0.0164 | -63.5833
-5 | -0.3997 | 0.00699 | -0.0171 | -57.1817
-4.5 | -0.3416 | 0.00678 | -0.0177 | -50.3835
-4 | -0.2838 | 0.00653 | -0.0184 | -43.4609
-3.5 | -0.2257 | 0.00624 | -0.0191 | -36.1699
-3 | -0.1674 | 0.00598 | -0.0199 | -27.9933
-2.5 | -0.1098 | 0.00561 | -0.0206 | -19.5722
-1.5 | 0.0043 | 0.00454 | -0.022 | 0.94714
-1 | 0.0635 | 0.00436 | -0.023 | 14.5642
-0.5 | 0.1239 | 0.00428 | -0.024 | 28.9486
0 | 0.1842 | 0.0042 | -0.0251 | 43.8571
0.5 | 0.2448 | 0.00423 | -0.0262 | 57.8723
1 | 0.3056 | 0.00423 | -0.0274 | 72.2459
1.5 | 0.3664 | 0.00428 | -0.0285 | 85.6075
2 | 0.4267 | 0.00433 | -0.0296 | 98.545
2.5 | 0.4873 | 0.00436 | -0.0307 | 111.7661
3 | 0.5472 | 0.00447 | -0.0318 | 122.4161
3.5 | 0.6067 | 0.00459 | -0.0328 | 132.1786
4.5 | 0.7197 | 0.00536 | -0.034 | 134.2724
5 | 0.7727 | 0.00601 | -0.0341 | 128.5691
5.5 | 0.8235 | 0.00672 | -0.0339 | 122.5446
6 | 0.8767 | 0.00718 | -0.0339 | 122.1031
6.5 | 0.9277 | 0.00771 | -0.0337 | 120.3243
7 | 0.9785 | 0.0082 | -0.0334 | 119.3293
7.5 | 1.0276 | 0.00871 | -0.0328 | 117.9793
8 | 1.0742 | 0.00924 | -0.0318 | 116.2554
9 | 1.1543 | 0.01053 | -0.0277 | 109.6201
9.5 | 1.1771 | 0.0111 | -0.0224 | 106.045
10 | 1.2014 | 0.01187 | -0.018 | 101.2131
10.5 | 1.2284 | 0.01278 | -0.0145 | 96.1189
11 | 1.2557 | 0.01384 | -0.0115 | 90.7298
11.5 | 1.2831 | 0.01502 | -0.0088 | 85.4261
12 | 1.3106 | 0.0163 | -0.0063 | 80.4049
12.5 | 1.3336 | 0.01789 | -0.0037 | 74.5444
13 | 1.3597 | 0.01942 | -0.0016 | 70.0154
13.5 | 1.3843 | 0.02109 | 0.0004 | 65.6377
14 | 1.4034 | 0.02309 | 0.0028 | 60.7796
14.5 | 1.4412 | 0.02504 | 0.0014 | 57.5559
15 | 1.4803 | 0.02735 | -0.0006 | 54.1243
15.5 | 1.5089 | 0.02991 | -0.001 | 50.448
16 | 1.5308 | 0.03277 | -0.0007 | 46.7135
16.5 | 1.5487 | 0.03584 | -0.0001 | 43.2115
17 | 1.5676 | 0.03889 | 0.0004 | 40.3086
17.5 | 1.5836 | 0.04211 | 0.001 | 37.6063
18 | 1.5965 | 0.04558 | 0.0017 | 35.0263
18.5 | 1.6053 | 0.04926 | 0.0027 | 32.5883
19 | 1.5974 | 0.05275 | 0.0069 | 30.2825
19.5 | 1.6029 | 0.05704 | 0.0073 | 28.1013
20 | 1.6111 | 0.06133 | 0.0071 | 26.2694

## 107. Re 10M Mach 0.10 (1)
BIGFOIL.COM POLAR EXPORT
NACA64-319 a=0.0
NACA64-319 a=0.0 |  |  |  | Cl Max: | 1.579 | at alpha= | 15.5 | deg
JavaFoil+Calcfoil stall+Eppler ext transition |  |  |  | L/D Max: | 112.24 | at alpha= | 5 | deg
Re: | 10000000 |  |  | Cd Min: | 0.0049 | at alpha= | -2 | deg
Mach: | 0.1 |  |  | Cl=0 at alpha= | -1.5159 | deg
|  |  |  | @ Cl=0.1, Cd= | 0.0049211
|  |  |  | @ Cl=0.4, Cd= | 0.00513
|  |  |  | @ Cl=0.6, Cd= | 0.0061224
alpha (deg) | Cl | Cd | Cm | Cl/Cd
-20 | -0.955 | 0.14316 | 0.004 | -6.674
-19.5 | -0.978 | 0.13492 | 0.003 | -7.249
-19 | -1.002 | 0.12435 | 0.003 | -8.055
-18.5 | -1.026 | 0.11262 | 0.003 | -9.11
-18 | -1.056 | 0.09639 | 0.003 | -10.951
-17.5 | -1.116 | 0.06377 | 0.002 | -17.494
-17 | -1.149 | 0.0492 | 0.002 | -23.361
-16.5 | -1.171 | 0.04121 | 0.001 | -28.412
-16 | -1.188 | 0.03487 | 0.001 | -34.062
-15.5 | -1.198 | 0.03031 | 0 | -39.524
-15 | -1.201 | 0.02728 | 0 | -44.002
-14.5 | -1.201 | 0.02416 | -0.001 | -49.701
-14 | -1.195 | 0.02176 | -0.002 | -54.931
-13.5 | -1.186 | 0.01937 | -0.002 | -61.212
-13 | -1.17 | 0.0177 | -0.003 | -66.121
-12.5 | -1.149 | 0.01636 | -0.004 | -70.252
-12 | -1.124 | 0.01525 | -0.004 | -73.72
-11.5 | -1.094 | 0.01431 | -0.005 | -76.447
-11 | -1.058 | 0.0134 | -0.006 | -78.979
-10.5 | -1.017 | 0.01262 | -0.007 | -80.61
-10 | -0.975 | 0.01194 | -0.007 | -81.643
-9.5 | -0.932 | 0.01049 | -0.008 | -88.858
-9 | -0.884 | 0.01009 | -0.009 | -87.588
-8.5 | -0.833 | 0.00874 | -0.01 | -95.354
-8 | -0.784 | 0.00921 | -0.01 | -85.184
-7.5 | -0.728 | 0.00889 | -0.011 | -81.885
-7 | -0.671 | 0.00856 | -0.012 | -78.382
-6.5 | -0.612 | 0.00824 | -0.013 | -74.287
-6 | -0.553 | 0.00804 | -0.013 | -68.782
-5.5 | -0.493 | 0.00783 | -0.014 | -62.956
-5 | -0.433 | 0.00757 | -0.015 | -57.119
-4.5 | -0.371 | 0.00738 | -0.016 | -50.313
-4 | -0.31 | 0.0072 | -0.017 | -43.061
-3.5 | -0.248 | 0.00664 | -0.017 | -37.358
-3 | -0.186 | 0.00493 | -0.018 | -37.708
-2.5 | -0.123 | 0.00493 | -0.019 | -25.022
-2 | -0.061 | 0.0049 | -0.02 | -12.423
-1.5 | 0.002 | 0.0049 | -0.02 | 0.411
-1 | 0.065 | 0.00491 | -0.021 | 13.206
-0.5 | 0.128 | 0.00493 | -0.022 | 25.886
0 | 0.191 | 0.00495 | -0.023 | 38.462
0.5 | 0.253 | 0.005 | -0.024 | 50.718
1 | 0.316 | 0.00506 | -0.024 | 62.507
1.5 | 0.379 | 0.00511 | -0.025 | 74.16
2 | 0.442 | 0.00517 | -0.026 | 85.483
2.5 | 0.504 | 0.00571 | -0.027 | 88.377
3 | 0.565 | 0.00597 | -0.028 | 94.553
3.5 | 0.627 | 0.00624 | -0.028 | 100.496
4 | 0.689 | 0.00654 | -0.029 | 105.227
4.5 | 0.75 | 0.00699 | -0.03 | 107.347
5 | 0.808 | 0.0072 | -0.031 | 112.24
5.5 | 0.864 | 0.008 | -0.031 | 108.095
6 | 0.92 | 0.00861 | -0.032 | 106.89
6.5 | 0.974 | 0.00941 | -0.032 | 103.564
7 | 1.028 | 0.01004 | -0.033 | 102.434
7.5 | 1.081 | 0.01058 | -0.034 | 102.183
8 | 1.13 | 0.01213 | -0.034 | 93.215
8.5 | 1.181 | 0.01274 | -0.035 | 92.679
9 | 1.229 | 0.0134 | -0.036 | 91.735
9.5 | 1.276 | 0.01409 | -0.036 | 90.563
10 | 1.319 | 0.01489 | -0.037 | 88.607
10.5 | 1.36 | 0.01577 | -0.038 | 86.233
11 | 1.397 | 0.01669 | -0.038 | 83.691
11.5 | 1.432 | 0.01764 | -0.039 | 81.153
12 | 1.463 | 0.01868 | -0.04 | 78.36
12.5 | 1.492 | 0.01978 | -0.04 | 75.396
13 | 1.516 | 0.021 | -0.041 | 72.206
13.5 | 1.537 | 0.02221 | -0.041 | 69.219
14 | 1.554 | 0.02374 | -0.042 | 65.482
14.5 | 1.568 | 0.02514 | -0.042 | 62.36
15 | 1.577 | 0.02708 | -0.043 | 58.234
15.5 | 1.579 | 0.02902 | -0.044 | 54.415
16 | 1.576 | 0.03109 | -0.044 | 50.709
16.5 | 1.57 | 0.03289 | -0.045 | 47.734
17 | 1.559 | 0.03533 | -0.045 | 44.122
17.5 | 1.544 | 0.038 | -0.045 | 40.618
18 | 1.526 | 0.04046 | -0.046 | 37.716
18.5 | 1.504 | 0.04319 | -0.046 | 34.824
19 | 1.477 | 0.04765 | -0.047 | 31
19.5 | 1.451 | 0.05048 | -0.047 | 28.735
20 | 1.42 | 0.05464 | -0.047 | 25.982

## 108. Re 10M Mach 0.10 (2)
BIGFOIL.COM POLAR EXPORT
NACA64-319 a=0.0
NACA64-319 a=0.0 |  |  |  | Cl Max: | 1.6076 | at alpha= | 20 | deg
XFOIL ncrit=9 |  |  |  | L/D Max: | 137.131 | at alpha= | 4 | deg
Re: | 10000000 |  |  | Cd Min: | 0.06371 | at alpha= | 20 | deg
Mach: | 0.1 |  |  | Cl=0 at alpha= | -99 | deg
|  |  |  | @ Cl=0.1, Cd= | 0.00421
|  |  |  | @ Cl=0.4, Cd= | 0.0043156
|  |  |  | @ Cl=0.6, Cd= | 0.00457
alpha (deg) | Cl | Cd | Cm | Cl/Cd
0 | 0.1855 | 0.00421 | -0.0253 | 44.0618
0.5 | 0.2465 | 0.00424 | -0.0264 | 58.1368
1 | 0.3078 | 0.00424 | -0.0275 | 72.5943
1.5 | 0.3689 | 0.00429 | -0.0287 | 85.9907
2 | 0.4297 | 0.00434 | -0.0298 | 99.0092
2.5 | 0.4907 | 0.00437 | -0.0309 | 112.2883
3 | 0.551 | 0.00448 | -0.0319 | 122.9911
3.5 | 0.6109 | 0.00459 | -0.0329 | 133.0937
4 | 0.6692 | 0.00488 | -0.0337 | 137.1311
4.5 | 0.7247 | 0.00537 | -0.0341 | 134.9534
5.5 | 0.8288 | 0.00674 | -0.0339 | 122.9674
6 | 0.8822 | 0.00722 | -0.0339 | 122.1884
6.5 | 0.9332 | 0.00777 | -0.0336 | 120.103
7 | 0.9839 | 0.00827 | -0.0332 | 118.9722
7.5 | 1.0331 | 0.00878 | -0.0325 | 117.6651
8 | 1.0793 | 0.00933 | -0.0313 | 115.6806
8.5 | 1.1206 | 0.00998 | -0.0293 | 112.2846
9 | 1.1551 | 0.01066 | -0.0262 | 108.3583
9.5 | 1.1733 | 0.01132 | -0.0201 | 103.6484
10 | 1.1995 | 0.01215 | -0.0161 | 98.7243
10.5 | 1.2273 | 0.01313 | -0.0129 | 93.473
11 | 1.254 | 0.0143 | -0.0098 | 87.6923
11.5 | 1.2824 | 0.0155 | -0.0072 | 82.7355
12 | 1.3086 | 0.01692 | -0.0047 | 77.3404
12.5 | 1.3329 | 0.01852 | -0.0022 | 71.9708
13 | 1.3582 | 0.02017 | 0 | 67.3376
13.5 | 1.3817 | 0.02199 | 0.0021 | 62.8331
14 | 1.3995 | 0.02415 | 0.0045 | 57.9503
14.5 | 1.4402 | 0.02619 | 0.0026 | 54.9905
15 | 1.4845 | 0.02868 | -0.0005 | 51.7608
15.5 | 1.5084 | 0.03143 | -0.0001 | 47.9924
16 | 1.528 | 0.03445 | 0.0005 | 44.3541
16.5 | 1.5458 | 0.03761 | 0.0011 | 41.1008
17 | 1.564 | 0.04076 | 0.0017 | 38.371
17.5 | 1.5786 | 0.04413 | 0.0024 | 35.7716
18 | 1.5898 | 0.04778 | 0.0033 | 33.2733
18.5 | 1.5947 | 0.05151 | 0.005 | 30.959
19 | 1.5896 | 0.05516 | 0.0085 | 28.818
19.5 | 1.5983 | 0.05932 | 0.0087 | 26.9437
20 | 1.6076 | 0.06371 | 0.0083 | 25.2331

## 109. Re 10M Mach 0.25 (1)
BIGFOIL.COM POLAR EXPORT
NACA64-319 a=0.0
NACA64-319 a=0.0 |  |  |  | Cl Max: | 1.509 | at alpha= | 14 | deg
JavaFoil+Calcfoil stall+Eppler ext transition |  |  |  | L/D Max: | 106.104 | at alpha= | 5.5 | deg
Re: | 10000000 |  |  | Cd Min: | 0.00493 | at alpha= | -1 | deg
Mach: | 0.25 |  |  | Cl=0 at alpha= | -1.5154 | deg
|  |  |  | @ Cl=0.1, Cd= | 0.0049455
|  |  |  | @ Cl=0.4, Cd= | 0.0051601
|  |  |  | @ Cl=0.6, Cd= | 0.00621
alpha (deg) | Cl | Cd | Cm | Cl/Cd
-18.5 | -0.705 | 0.14663 | 0.002 | -4.807
-18 | -0.755 | 0.13735 | 0.002 | -5.5
-17.5 | -0.803 | 0.127 | 0.002 | -6.324
-17 | -0.846 | 0.11768 | 0.001 | -7.193
-16.5 | -0.884 | 0.1111 | 0.001 | -7.958
-16 | -0.923 | 0.09893 | 0.001 | -9.327
-15.5 | -0.97 | 0.07916 | 0 | -12.257
-15 | -1.055 | 0.04362 | 0 | -24.183
-14.5 | -1.091 | 0.03386 | -0.001 | -32.203
-14 | -1.11 | 0.02901 | -0.002 | -38.259
-13.5 | -1.126 | 0.02369 | -0.002 | -47.532
-13 | -1.126 | 0.02159 | -0.003 | -52.14
-12.5 | -1.122 | 0.01882 | -0.004 | -59.648
-12 | -1.107 | 0.01752 | -0.004 | -63.214
-11.5 | -1.088 | 0.0158 | -0.005 | -68.858
-11 | -1.058 | 0.01473 | -0.006 | -71.824
-10.5 | -1.022 | 0.01374 | -0.007 | -74.388
-10 | -0.983 | 0.0128 | -0.007 | -76.766
-9.5 | -0.943 | 0.01115 | -0.008 | -84.577
-9 | -0.896 | 0.0106 | -0.009 | -84.542
-8.5 | -0.847 | 0.01015 | -0.01 | -83.448
-8 | -0.794 | 0.00974 | -0.011 | -81.539
-7.5 | -0.741 | 0.00886 | -0.011 | -83.605
-7 | -0.687 | 0.00892 | -0.012 | -77.004
-6.5 | -0.627 | 0.00858 | -0.013 | -73.163
-6 | -0.567 | 0.00829 | -0.014 | -68.387
-5.5 | -0.506 | 0.00795 | -0.015 | -63.653
-5 | -0.444 | 0.00775 | -0.015 | -57.275
-4.5 | -0.381 | 0.0075 | -0.016 | -50.844
-4 | -0.318 | 0.00733 | -0.017 | -43.424
-3.5 | -0.255 | 0.00673 | -0.018 | -37.847
-3 | -0.191 | 0.00537 | -0.019 | -35.556
-2.5 | -0.127 | 0.00494 | -0.019 | -25.646
-2 | -0.063 | 0.00494 | -0.02 | -12.649
-1.5 | 0.002 | 0.00496 | -0.021 | 0.417
-1 | 0.067 | 0.00493 | -0.022 | 13.516
-0.5 | 0.131 | 0.00496 | -0.023 | 26.463
0 | 0.196 | 0.00501 | -0.023 | 39.106
0.5 | 0.26 | 0.00506 | -0.024 | 51.512
1 | 0.325 | 0.0051 | -0.025 | 63.769
1.5 | 0.389 | 0.00515 | -0.026 | 75.618
2 | 0.454 | 0.00521 | -0.027 | 87.07
2.5 | 0.518 | 0.00585 | -0.028 | 88.598
3 | 0.58 | 0.00611 | -0.028 | 94.985
3.5 | 0.644 | 0.00643 | -0.029 | 100.172
4 | 0.707 | 0.00679 | -0.03 | 104.158
4.5 | 0.771 | 0.00727 | -0.031 | 106.032
5 | 0.826 | 0.00778 | -0.031 | 106.078
5.5 | 0.884 | 0.00833 | -0.032 | 106.104
6 | 0.941 | 0.00904 | -0.033 | 104.041
6.5 | 0.996 | 0.00991 | -0.033 | 100.493
7 | 1.051 | 0.01059 | -0.034 | 99.273
7.5 | 1.104 | 0.01124 | -0.035 | 98.308
8 | 1.154 | 0.01288 | -0.035 | 89.546
8.5 | 1.204 | 0.01359 | -0.036 | 88.589
9 | 1.252 | 0.01436 | -0.037 | 87.162
9.5 | 1.297 | 0.01523 | -0.037 | 85.177
10 | 1.338 | 0.01612 | -0.038 | 83.018
10.5 | 1.376 | 0.01712 | -0.039 | 80.366
11 | 1.409 | 0.01819 | -0.039 | 77.486
11.5 | 1.438 | 0.01932 | -0.04 | 74.444
12 | 1.463 | 0.02054 | -0.04 | 71.227
12.5 | 1.483 | 0.02188 | -0.041 | 67.769
13 | 1.497 | 0.02334 | -0.042 | 64.17
13.5 | 1.506 | 0.02481 | -0.042 | 60.72
14 | 1.509 | 0.02675 | -0.043 | 56.405
14.5 | 1.506 | 0.02872 | -0.043 | 52.434
15 | 1.496 | 0.03083 | -0.044 | 48.537
15.5 | 1.476 | 0.03339 | -0.044 | 44.201
16 | 1.446 | 0.03635 | -0.045 | 39.787
16.5 | 1.41 | 0.03954 | -0.045 | 35.657
17 | 1.368 | 0.04242 | -0.046 | 32.259
17.5 | 1.318 | 0.04655 | -0.046 | 28.32
18 | 1.264 | 0.05025 | -0.046 | 25.146
18.5 | 1.2 | 0.0568 | -0.047 | 21.126
19 | 1.134 | 0.06228 | -0.047 | 18.207

## 110. Re 10M Mach 0.25 (2)
BIGFOIL.COM POLAR EXPORT
NACA64-319 a=0.0
NACA64-319 a=0.0 |  |  |  | Cl Max: | 1.572 | at alpha= | 20 | deg
XFOIL ncrit=9 |  |  |  | L/D Max: | 138.838 | at alpha= | 4.5 | deg
Re: | 10000000 |  |  | Cd Min: | 0.07916 | at alpha= | 20 | deg
Mach: | 0.25 |  |  | Cl=0 at alpha= | -1.543 | deg
|  |  |  | @ Cl=0.1, Cd= | 0.0043374
|  |  |  | @ Cl=0.4, Cd= | 0.0043462
|  |  |  | @ Cl=0.6, Cd= | 0.0045682
alpha (deg) | Cl | Cd | Cm | Cl/Cd
-20 | -1.4126 | 0.06376 | -0.0577 | -22.155
-19.5 | -1.4122 | 0.0572 | -0.0605 | -24.6888
-19 | -1.413 | 0.05121 | -0.0618 | -27.5923
-18.5 | -1.4059 | 0.04628 | -0.0623 | -30.3781
-18 | -1.3961 | 0.04178 | -0.0625 | -33.4155
-17.5 | -1.3881 | 0.03741 | -0.0621 | -37.1051
-17 | -1.3731 | 0.03383 | -0.0612 | -40.5882
-16.5 | -1.3585 | 0.03043 | -0.06 | -44.6434
-16 | -1.3402 | 0.02753 | -0.0583 | -48.6814
-15.5 | -1.3211 | 0.02487 | -0.0563 | -53.1202
-15 | -1.2999 | 0.0225 | -0.054 | -57.7733
-14.5 | -1.2767 | 0.02036 | -0.0514 | -62.7063
-14 | -1.2524 | 0.01842 | -0.0486 | -67.9913
-13.5 | -1.2585 | 0.0153 | -0.0427 | -82.2549
-13 | -1.2271 | 0.0141 | -0.0394 | -87.0284
-12.5 | -1.1987 | 0.01299 | -0.0354 | -92.2787
-12 | -1.1683 | 0.01215 | -0.0311 | -96.1564
-11.5 | -1.1404 | 0.01156 | -0.0257 | -98.6505
-11 | -1.0971 | 0.01104 | -0.0229 | -99.375
-10.5 | -1.0486 | 0.01052 | -0.0209 | -99.6768
-10 | -0.9967 | 0.01008 | -0.0196 | -98.879
-9.5 | -0.9422 | 0.0097 | -0.0187 | -97.134
-9 | -0.8871 | 0.00931 | -0.0179 | -95.2846
-8.5 | -0.8307 | 0.00894 | -0.0174 | -92.9195
-8 | -0.7729 | 0.00865 | -0.0171 | -89.3526
-7.5 | -0.7144 | 0.00835 | -0.0171 | -85.5569
-7 | -0.6557 | 0.00806 | -0.0171 | -81.3524
-6.5 | -0.5959 | 0.00782 | -0.0173 | -76.202
-6 | -0.5361 | 0.00758 | -0.0176 | -70.7256
-5.5 | -0.4756 | 0.00736 | -0.018 | -64.6196
-5 | -0.415 | 0.00713 | -0.0185 | -58.2048
-4.5 | -0.3543 | 0.00693 | -0.0191 | -51.1255
-4 | -0.2936 | 0.00668 | -0.0197 | -43.9521
-3.5 | -0.2335 | 0.00636 | -0.0202 | -36.7138
-3 | -0.173 | 0.00609 | -0.0209 | -28.4072
-2.5 | -0.1131 | 0.0057 | -0.0216 | -19.8421
-2 | -0.0532 | 0.00524 | -0.0223 | -10.1527
-1.5 | 0.005 | 0.00456 | -0.0229 | 1.0965
-1 | 0.0669 | 0.00439 | -0.0239 | 15.2392
-0.5 | 0.1298 | 0.00429 | -0.025 | 30.2564
0 | 0.1927 | 0.00425 | -0.0261 | 45.3412
0.5 | 0.2561 | 0.00429 | -0.0273 | 59.697
1 | 0.3197 | 0.00428 | -0.0285 | 74.6963
1.5 | 0.3829 | 0.00433 | -0.0296 | 88.4296
2 | 0.4462 | 0.00439 | -0.0308 | 101.6401
2.5 | 0.5094 | 0.00441 | -0.0319 | 115.5102
3 | 0.5721 | 0.00451 | -0.033 | 126.8514
3.5 | 0.6344 | 0.00464 | -0.0339 | 136.7241
4.5 | 0.7525 | 0.00542 | -0.035 | 138.8376
5 | 0.807 | 0.00609 | -0.0348 | 132.5123
5.5 | 0.8582 | 0.0069 | -0.0341 | 124.3768
6 | 0.9121 | 0.00743 | -0.0337 | 122.7591
6.5 | 0.9627 | 0.00806 | -0.0328 | 119.4417
7 | 1.0126 | 0.00864 | -0.0317 | 117.1991
7.5 | 1.0597 | 0.00922 | -0.0301 | 114.9349
8 | 1.1005 | 0.0099 | -0.0274 | 111.1616
8.5 | 1.1196 | 0.01066 | -0.0209 | 105.0281
9 | 1.1366 | 0.01176 | -0.0149 | 96.6497
9.5 | 1.1636 | 0.01287 | -0.011 | 90.4118
10 | 1.1912 | 0.01414 | -0.0076 | 84.2433
10.5 | 1.2206 | 0.01548 | -0.0047 | 78.8501
11 | 1.247 | 0.01709 | -0.0018 | 72.9666
11.5 | 1.2752 | 0.0187 | 0.0008 | 68.1925
12 | 1.2983 | 0.02067 | 0.0035 | 62.8108
12.5 | 1.3225 | 0.0227 | 0.0059 | 58.2599
13 | 1.3448 | 0.02493 | 0.0082 | 53.943
13.5 | 1.3672 | 0.02731 | 0.0102 | 50.0622
14 | 1.387 | 0.02984 | 0.0123 | 46.4812
14.5 | 1.4587 | 0.03296 | 0.004 | 44.2567
15.5 | 1.4956 | 0.03973 | 0.0061 | 37.6441
16 | 1.5133 | 0.04315 | 0.0071 | 35.0707
16.5 | 1.5281 | 0.0468 | 0.0082 | 32.6517
17 | 1.5385 | 0.05072 | 0.0096 | 30.3332
17.5 | 1.5334 | 0.05453 | 0.0135 | 28.1203
18 | 1.5362 | 0.05909 | 0.0148 | 25.9976
18.5 | 1.546 | 0.06365 | 0.015 | 24.2891
19 | 1.5557 | 0.06852 | 0.0146 | 22.7043
19.5 | 1.564 | 0.07372 | 0.0138 | 21.2154
20 | 1.572 | 0.07916 | 0.0126 | 19.8585

## 111. Re 10M Mach 0.50 (1)
BIGFOIL.COM POLAR EXPORT
NACA64-319 a=0.0
NACA64-319 a=0.0 |  |  |  | Cl Max: | 1.329 | at alpha= | 9.5 | deg
JavaFoil+Calcfoil stall+Eppler ext transition |  |  |  | L/D Max: | 98.786 | at alpha= | 4 | deg
Re: | 10000000 |  |  | Cd Min: | 0.0051 | at alpha= | -1.5 | deg
Mach: | 0.5 |  |  | Cl=0 at alpha= | -1.5139 | deg
|  |  |  | @ Cl=0.1, Cd= | 0.0051243
|  |  |  | @ Cl=0.4, Cd= | 0.0053768
|  |  |  | @ Cl=0.6, Cd= | 0.0065919
alpha (deg) | Cl | Cd | Cm | Cl/Cd
-20 | -1.057 | 0.16045 | 0.004 | -6.589
-19.5 | -1.027 | 0.1546 | 0.004 | -6.644
-19 | -1.011 | 0.13515 | 0.004 | -7.479
-18.5 | -0.985 | 0.12588 | 0.003 | -7.824
-18 | -0.948 | 0.12741 | 0.002 | -7.44
-17.5 | -0.914 | 0.12669 | 0.002 | -7.211
-17 | -0.884 | 0.1217 | 0.001 | -7.26
-16.5 | -0.865 | 0.11547 | 0.001 | -7.488
-16 | -0.834 | 0.11057 | 0.001 | -7.544
-15.5 | -0.8 | 0.11172 | 0 | -7.161
-15 | -0.771 | 0.10572 | 0 | -7.29
-14.5 | -0.745 | 0.10592 | -0.001 | -7.034
-14 | -0.716 | 0.09842 | -0.001 | -7.274
-13.5 | -0.687 | 0.09276 | -0.002 | -7.409
-13 | -0.671 | 0.07611 | -0.002 | -8.819
-12.5 | -0.718 | 0.03011 | -0.004 | -23.838
-12 | -0.599 | 0.0868 | -0.003 | -6.901
-11.5 | -0.572 | 0.07708 | -0.003 | -7.423
-11 | -0.542 | 0.08366 | -0.003 | -6.479
-10.5 | -0.514 | 0.07481 | -0.004 | -6.869
-10 | -0.546 | 0.07611 | -0.004 | -7.169
-9.5 | -0.821 | 0.02645 | -0.008 | -31.048
-9 | -0.874 | 0.01686 | -0.01 | -51.818
-8.5 | -0.861 | 0.01474 | -0.011 | -58.434
-8 | -0.829 | 0.01228 | -0.012 | -67.548
-7.5 | -0.784 | 0.01148 | -0.013 | -68.3
-7 | -0.733 | 0.01079 | -0.013 | -67.899
-6.5 | -0.677 | 0.01024 | -0.014 | -66.085
-6 | -0.617 | 0.00964 | -0.015 | -63.999
-5.5 | -0.554 | 0.00924 | -0.016 | -59.986
-5 | -0.489 | 0.00841 | -0.017 | -58.16
-4.5 | -0.424 | 0.00834 | -0.018 | -50.867
-4 | -0.354 | 0.00799 | -0.019 | -44.351
-3.5 | -0.284 | 0.00771 | -0.02 | -36.817
-3 | -0.213 | 0.00581 | -0.021 | -36.667
-2.5 | -0.141 | 0.00514 | -0.022 | -27.508
-2 | -0.07 | 0.00512 | -0.023 | -13.644
-1.5 | 0.002 | 0.0051 | -0.023 | 0.454
-1 | 0.075 | 0.0051 | -0.024 | 14.619
-0.5 | 0.147 | 0.00517 | -0.025 | 28.383
0 | 0.219 | 0.00521 | -0.026 | 41.991
0.5 | 0.291 | 0.0053 | -0.027 | 54.901
1 | 0.363 | 0.00531 | -0.028 | 68.388
1.5 | 0.435 | 0.00544 | -0.029 | 80.085
2 | 0.508 | 0.00553 | -0.03 | 91.7
2.5 | 0.58 | 0.00645 | -0.031 | 89.921
3 | 0.642 | 0.00689 | -0.031 | 93.111
3.5 | 0.709 | 0.0073 | -0.032 | 97.158
4 | 0.776 | 0.00786 | -0.033 | 98.786
4.5 | 0.842 | 0.00859 | -0.034 | 98.034
5 | 0.907 | 0.00942 | -0.034 | 96.272
5.5 | 0.97 | 0.01036 | -0.035 | 93.63
6 | 1.03 | 0.01171 | -0.036 | 87.914
6.5 | 1.088 | 0.01272 | -0.037 | 85.55
7 | 1.144 | 0.01369 | -0.037 | 83.548
7.5 | 1.193 | 0.01604 | -0.038 | 74.407
8 | 1.24 | 0.01717 | -0.039 | 72.215
8.5 | 1.28 | 0.01847 | -0.039 | 69.325
9 | 1.311 | 0.01999 | -0.04 | 65.586
9.5 | 1.329 | 0.02173 | -0.041 | 61.164
10 | 1.316 | 0.0237 | -0.042 | 55.522
10.5 | 1.247 | 0.02615 | -0.042 | 47.681
11 | 0.821 | 0.0334 | -0.042 | 24.585
11.5 | 0.854 | 0.0334 | -0.043 | 25.584
12 | 0.874 | 0.04085 | -0.043 | 21.388
12.5 | 0.915 | 0.0372 | -0.044 | 24.585
13 | 0.937 | 0.04399 | -0.045 | 21.301
13.5 | 0.971 | 0.04275 | -0.046 | 22.709
14 | 0.995 | 0.04851 | -0.046 | 20.519
14.5 | 1.016 | 0.05695 | -0.046 | 17.844

## 112. Re 10M Mach 0.50 (2)
BIGFOIL.COM POLAR EXPORT
NACA64-319 a=0.0
NACA64-319 a=0.0 |  |  |  | Cl Max: | 1.3595 | at alpha= | 15 | deg
XFOIL ncrit=9 |  |  |  | L/D Max: | 156.404 | at alpha= | 4 | deg
Re: | 10000000 |  |  | Cd Min: | 0.21614 | at alpha= | -20 | deg
Mach: | 0.5 |  |  | Cl=0 at alpha= | -1.5601 | deg
|  |  |  | @ Cl=0.1, Cd= | 0.0044884
|  |  |  | @ Cl=0.4, Cd= | 0.0045281
|  |  |  | @ Cl=0.6, Cd= | 0.0046558
alpha (deg) | Cl | Cd | Cm | Cl/Cd
-20 | -0.7223 | 0.21614 | 0.0306 | -3.3418
-19.5 | -0.7101 | 0.20644 | 0.0243 | -3.4397
-19 | -0.7027 | 0.19583 | 0.0174 | -3.5883
-18.5 | -0.7075 | 0.1828 | 0.0089 | -3.8704
-17.5 | -0.8352 | 0.13924 | -0.0237 | -5.9983
-17 | -0.8519 | 0.12687 | -0.0328 | -6.7147
-16 | -0.8757 | 0.10382 | -0.0489 | -8.4348
-15.5 | -0.8829 | 0.09303 | -0.0561 | -9.4905
-15 | -0.8985 | 0.08159 | -0.0639 | -11.0124
-14.5 | -0.923 | 0.07016 | -0.0713 | -13.1556
-14 | -0.9404 | 0.06053 | -0.0764 | -15.5361
-13.5 | -0.9702 | 0.05083 | -0.0805 | -19.0872
-13 | -0.997 | 0.04242 | -0.0824 | -23.5031
-12.5 | -1.016 | 0.03548 | -0.082 | -28.6359
-12 | -1.0371 | 0.02926 | -0.0797 | -35.4443
-11.5 | -1.047 | 0.02433 | -0.0758 | -43.0333
-11 | -1.0403 | 0.02062 | -0.071 | -50.451
-10.5 | -1.0257 | 0.01752 | -0.0657 | -58.5445
-10 | -0.9954 | 0.01535 | -0.0607 | -64.8469
-9.5 | -0.9614 | 0.01354 | -0.0555 | -71.0044
-9 | -0.9232 | 0.01215 | -0.0503 | -75.9835
-8.5 | -0.886 | 0.01103 | -0.0445 | -80.3264
-8 | -0.8569 | 0.01026 | -0.0367 | -83.5185
-7.5 | -0.8006 | 0.00968 | -0.033 | -82.7066
-7 | -0.7382 | 0.00921 | -0.0303 | -80.152
-6.5 | -0.6732 | 0.00879 | -0.0284 | -76.587
-6 | -0.6066 | 0.00839 | -0.0269 | -72.3004
-5 | -0.469 | 0.00776 | -0.0255 | -60.4381
-4.5 | -0.399 | 0.00751 | -0.0253 | -53.1292
-4 | -0.3292 | 0.00726 | -0.0253 | -45.3444
-3.5 | -0.2598 | 0.00694 | -0.0254 | -37.4352
-3 | -0.1917 | 0.00653 | -0.0255 | -29.3568
-2.5 | -0.1235 | 0.00613 | -0.0258 | -20.1468
-2 | -0.0564 | 0.00557 | -0.0262 | -10.1257
-1.5 | 0.0077 | 0.00464 | -0.0263 | 1.6595
-1 | 0.0804 | 0.00451 | -0.0275 | 17.8271
-0.5 | 0.153 | 0.00443 | -0.0287 | 34.5372
0 | 0.2266 | 0.00446 | -0.03 | 50.8072
0.5 | 0.3004 | 0.00446 | -0.0313 | 67.3543
1 | 0.3741 | 0.0045 | -0.0326 | 83.1333
1.5 | 0.4477 | 0.00458 | -0.0339 | 97.7511
2 | 0.5219 | 0.00459 | -0.0351 | 113.7037
2.5 | 0.5957 | 0.00465 | -0.0363 | 128.1075
3 | 0.6697 | 0.00475 | -0.0373 | 140.9895
3.5 | 0.7426 | 0.00489 | -0.0381 | 151.8609
4 | 0.8133 | 0.0052 | -0.0385 | 156.4038
5 | 0.936 | 0.00661 | -0.0361 | 141.6036
5.5 | 0.9863 | 0.00754 | -0.033 | 130.809
6 | 1.023 | 0.00863 | -0.0278 | 118.54
6.5 | 1.0327 | 0.00971 | -0.0182 | 106.3543
7 | 1.0465 | 0.01146 | -0.0109 | 91.3176
7.5 | 1.0677 | 0.01342 | -0.0054 | 79.5604
8 | 1.0834 | 0.01589 | 0 | 68.1812
8.5 | 1.088 | 0.01913 | 0.0055 | 56.874
9 | 1.102 | 0.02214 | 0.0099 | 49.7742
9.5 | 1.1252 | 0.02487 | 0.0134 | 45.2433
10 | 1.1497 | 0.02774 | 0.0165 | 41.4456
10.5 | 1.1741 | 0.03083 | 0.0192 | 38.083
11 | 1.2011 | 0.03393 | 0.0217 | 35.3994
11.5 | 1.2266 | 0.03726 | 0.024 | 32.92
12 | 1.2505 | 0.04088 | 0.026 | 30.5895
12.5 | 1.275 | 0.04463 | 0.0279 | 28.5682
13 | 1.2969 | 0.04877 | 0.0295 | 26.5922
13.5 | 1.3178 | 0.05317 | 0.0308 | 24.7847
14 | 1.3356 | 0.05802 | 0.0318 | 23.0196
14.5 | 1.3478 | 0.06353 | 0.0324 | 21.2152
15 | 1.3595 | 0.07026 | 0.0307 | 19.3496
15.5 | 1.3523 | 0.07792 | 0.0299 | 17.355
16 | 1.3367 | 0.08702 | 0.0275 | 15.3608
16.5 | 1.317 | 0.09714 | 0.0237 | 13.5578
17 | 1.2904 | 0.1086 | 0.0182 | 11.8821
17.5 | 1.2652 | 0.1205 | 0.0116 | 10.4996
18 | 1.2414 | 0.13269 | 0.0042 | 9.3556
18.5 | 1.2195 | 0.14506 | -0.0038 | 8.4069
19 | 1.199 | 0.15755 | -0.0123 | 7.6103
19.5 | 1.1818 | 0.16994 | -0.0211 | 6.9542
20 | 1.1677 | 0.18215 | -0.0298 | 6.4107

## 113. Re 12M Mach 0.00 (1)
BIGFOIL.COM POLAR EXPORT
NACA64-319 a=0.0
NACA64-319 a=0.0 |  |  |  | Cl Max: | 1.594 | at alpha= | 16 | deg
JavaFoil+Calcfoil stall+Eppler ext transition |  |  |  | L/D Max: | 108.108 | at alpha= | 5 | deg
Re: | 12000000 |  |  | Cd Min: | 0.00478 | at alpha= | -1.5 | deg
Mach: | 0 |  |  | Cl=0 at alpha= | -1.5159 | deg
|  |  |  | @ Cl=0.1, Cd= | 0.00482
|  |  |  | @ Cl=0.4, Cd= | 0.0052425
|  |  |  | @ Cl=0.6, Cd= | 0.0062032
alpha (deg) | Cl | Cd | Cm | Cl/Cd
-20 | -1.009 | 0.13224 | 0.004 | -7.628
-19.5 | -1.031 | 0.12094 | 0.004 | -8.529
-19 | -1.057 | 0.1071 | 0.003 | -9.87
-18.5 | -1.106 | 0.07802 | 0.003 | -14.178
-18 | -1.142 | 0.06127 | 0.003 | -18.631
-17.5 | -1.166 | 0.05095 | 0.002 | -22.888
-17 | -1.191 | 0.04096 | 0.002 | -29.084
-16.5 | -1.206 | 0.03538 | 0.001 | -34.078
-16 | -1.215 | 0.0309 | 0.001 | -39.342
-15.5 | -1.221 | 0.02715 | 0 | -44.983
-15 | -1.22 | 0.02469 | 0 | -49.405
-14.5 | -1.216 | 0.02214 | -0.001 | -54.926
-14 | -1.207 | 0.02005 | -0.002 | -60.202
-13.5 | -1.196 | 0.01792 | -0.002 | -66.697
-13 | -1.177 | 0.01658 | -0.003 | -70.987
-12.5 | -1.154 | 0.01539 | -0.004 | -74.989
-12 | -1.127 | 0.01439 | -0.004 | -78.348
-11.5 | -1.096 | 0.0135 | -0.005 | -81.196
-11 | -1.059 | 0.01281 | -0.006 | -82.661
-10.5 | -1.018 | 0.01201 | -0.007 | -84.731
-10 | -0.975 | 0.01135 | -0.007 | -85.872
-9.5 | -0.931 | 0.01003 | -0.008 | -92.882
-9 | -0.883 | 0.00869 | -0.009 | -101.566
-8.5 | -0.837 | 0.00921 | -0.01 | -90.817
-8 | -0.781 | 0.00892 | -0.01 | -87.614
-7.5 | -0.725 | 0.00864 | -0.011 | -83.915
-7 | -0.668 | 0.00824 | -0.012 | -81.013
-6.5 | -0.609 | 0.00803 | -0.013 | -75.893
-6 | -0.55 | 0.00776 | -0.013 | -70.893
-5.5 | -0.491 | 0.00759 | -0.014 | -64.657
-5 | -0.43 | 0.00737 | -0.015 | -58.415
-4.5 | -0.37 | 0.00717 | -0.016 | -51.557
-4 | -0.308 | 0.007 | -0.016 | -44.064
-3.5 | -0.247 | 0.00654 | -0.017 | -37.696
-3 | -0.185 | 0.00575 | -0.018 | -32.16
-2.5 | -0.123 | 0.00518 | -0.019 | -23.71
-2 | -0.061 | 0.00482 | -0.02 | -12.563
-1.5 | 0.002 | 0.00478 | -0.02 | 0.419
-1 | 0.065 | 0.00482 | -0.021 | 13.395
-0.5 | 0.127 | 0.00482 | -0.022 | 26.378
0 | 0.19 | 0.00483 | -0.023 | 39.221
0.5 | 0.252 | 0.00487 | -0.023 | 51.722
1 | 0.315 | 0.00494 | -0.024 | 63.714
1.5 | 0.377 | 0.00506 | -0.025 | 74.468
2 | 0.44 | 0.00556 | -0.026 | 79.093
2.5 | 0.502 | 0.00579 | -0.027 | 86.63
3 | 0.562 | 0.00605 | -0.027 | 92.903
3.5 | 0.624 | 0.0063 | -0.028 | 98.926
4 | 0.685 | 0.00663 | -0.029 | 103.396
4.5 | 0.747 | 0.00706 | -0.03 | 105.699
5 | 0.808 | 0.00747 | -0.031 | 108.108
5.5 | 0.861 | 0.00798 | -0.031 | 107.887
6 | 0.916 | 0.0086 | -0.032 | 106.614
6.5 | 0.971 | 0.00921 | -0.032 | 105.498
7 | 1.025 | 0.00974 | -0.033 | 105.263
7.5 | 1.078 | 0.01024 | -0.034 | 105.296
8 | 1.128 | 0.01165 | -0.034 | 96.832
8.5 | 1.178 | 0.0122 | -0.035 | 96.582
9 | 1.227 | 0.01281 | -0.036 | 95.736
9.5 | 1.274 | 0.0135 | -0.036 | 94.311
10 | 1.317 | 0.01426 | -0.037 | 92.342
10.5 | 1.358 | 0.01504 | -0.038 | 90.302
11 | 1.397 | 0.01587 | -0.038 | 87.992
11.5 | 1.432 | 0.01681 | -0.039 | 85.198
12 | 1.464 | 0.01778 | -0.039 | 82.377
12.5 | 1.494 | 0.01882 | -0.04 | 79.386
13 | 1.52 | 0.01988 | -0.041 | 76.462
13.5 | 1.543 | 0.02108 | -0.041 | 73.19
14 | 1.561 | 0.0224 | -0.042 | 69.7
14.5 | 1.577 | 0.02386 | -0.042 | 66.086
15 | 1.588 | 0.02555 | -0.043 | 62.171
15.5 | 1.593 | 0.02731 | -0.043 | 58.356
16 | 1.594 | 0.02902 | -0.044 | 54.928
16.5 | 1.591 | 0.0311 | -0.044 | 51.152
17 | 1.584 | 0.03311 | -0.045 | 47.838
17.5 | 1.573 | 0.03544 | -0.045 | 44.386
18 | 1.559 | 0.03776 | -0.046 | 41.287
18.5 | 1.541 | 0.04069 | -0.046 | 37.869
19 | 1.519 | 0.04419 | -0.047 | 34.383
19.5 | 1.498 | 0.04658 | -0.047 | 32.156
20 | 1.472 | 0.05044 | -0.048 | 29.174

## 114. Re 12M Mach 0.00 (2)
BIGFOIL.COM POLAR EXPORT
NACA64-319 a=0.0
NACA64-319 a=0.0 |  |  |  | Cl Max: | 1.6538 | at alpha= | 19.5 | deg
XFOIL ncrit=9 |  |  |  | L/D Max: | 133.112 | at alpha= | 4 | deg
Re: | 12000000 |  |  | Cd Min: | 0.05867 | at alpha= | 20 | deg
Mach: | 0 |  |  | Cl=0 at alpha= | -1.5573 | deg
|  |  |  | @ Cl=0.1, Cd= | 0.0042423
|  |  |  | @ Cl=0.4, Cd= | 0.004192
|  |  |  | @ Cl=0.6, Cd= | 0.0046266
alpha (deg) | Cl | Cd | Cm | Cl/Cd
-20 | -1.5054 | 0.04056 | -0.0512 | -37.1154
-19.5 | -1.4934 | 0.03723 | -0.051 | -40.1128
-19 | -1.4809 | 0.03392 | -0.0505 | -43.6586
-18.5 | -1.4662 | 0.03096 | -0.0498 | -47.3579
-18 | -1.4494 | 0.02828 | -0.0487 | -51.2518
-17.5 | -1.4368 | 0.02551 | -0.0471 | -56.323
-17 | -1.4157 | 0.02343 | -0.0456 | -60.4225
-16.5 | -1.3915 | 0.02164 | -0.044 | -64.3022
-16 | -1.3697 | 0.01981 | -0.042 | -69.1418
-15.5 | -1.3454 | 0.01821 | -0.0398 | -73.8825
-15 | -1.3226 | 0.01666 | -0.0372 | -79.3878
-14.5 | -1.3321 | 0.01391 | -0.0304 | -95.7656
-14 | -1.3042 | 0.01303 | -0.0271 | -100.0921
-13.5 | -1.2814 | 0.01219 | -0.0226 | -105.1189
-13 | -1.2551 | 0.01167 | -0.0179 | -107.5493
-12.5 | -1.2124 | 0.01118 | -0.0162 | -108.4436
-12 | -1.1659 | 0.01077 | -0.0151 | -108.2544
-11.5 | -1.1177 | 0.01035 | -0.0142 | -107.9903
-11 | -1.0686 | 0.00993 | -0.0135 | -107.6133
-10.5 | -1.0173 | 0.00956 | -0.0131 | -106.4121
-10 | -0.9645 | 0.00924 | -0.013 | -104.3831
-9.5 | -0.9108 | 0.00894 | -0.013 | -101.8792
-9 | -0.8569 | 0.0086 | -0.013 | -99.6395
-8.5 | -0.8017 | 0.00833 | -0.0132 | -96.2425
-8 | -0.7455 | 0.00809 | -0.0135 | -92.1508
-7.5 | -0.6893 | 0.00783 | -0.0139 | -88.0332
-7 | -0.6326 | 0.0076 | -0.0144 | -83.2368
-6.5 | -0.575 | 0.00739 | -0.0149 | -77.8078
-6 | -0.5176 | 0.00718 | -0.0155 | -72.0891
-5.5 | -0.4593 | 0.00699 | -0.0162 | -65.7082
-5 | -0.4011 | 0.0068 | -0.0169 | -58.9853
-4.5 | -0.3427 | 0.00662 | -0.0176 | -51.7674
-4 | -0.2843 | 0.00639 | -0.0183 | -44.4914
-3.5 | -0.2262 | 0.00612 | -0.019 | -36.9608
-3 | -0.1677 | 0.00589 | -0.0198 | -28.472
-2.5 | -0.1094 | 0.00557 | -0.0206 | -19.6409
-2 | -0.051 | 0.00524 | -0.0214 | -9.7328
-1.5 | 0.0066 | 0.00483 | -0.0222 | 1.3665
-1 | 0.0642 | 0.00432 | -0.023 | 14.8611
-0.5 | 0.1241 | 0.00419 | -0.0241 | 29.6181
0 | 0.1844 | 0.00414 | -0.0251 | 44.5411
0.5 | 0.2452 | 0.0041 | -0.0263 | 59.8049
1 | 0.3059 | 0.00413 | -0.0274 | 74.0678
1.5 | 0.3665 | 0.00417 | -0.0285 | 87.8897
2 | 0.4273 | 0.00421 | -0.0297 | 101.4964
2.5 | 0.4874 | 0.00428 | -0.0308 | 113.8785
3 | 0.5472 | 0.00441 | -0.0318 | 124.0816
3.5 | 0.6057 | 0.00465 | -0.0327 | 130.2581
4 | 0.6629 | 0.00498 | -0.0334 | 133.1124
4.5 | 0.718 | 0.00551 | -0.0338 | 130.3085
5 | 0.7708 | 0.00613 | -0.0339 | 125.7423
5.5 | 0.8233 | 0.00672 | -0.0339 | 122.5149
6 | 0.8761 | 0.00719 | -0.0339 | 121.8498
6.5 | 0.9284 | 0.00766 | -0.0338 | 121.201
7 | 0.9802 | 0.00808 | -0.0336 | 121.3119
7.5 | 1.0296 | 0.00858 | -0.0331 | 120
8 | 1.0768 | 0.00911 | -0.0322 | 118.1998
8.5 | 1.1203 | 0.0097 | -0.0307 | 115.4948
9 | 1.1615 | 0.01027 | -0.0288 | 113.0964
9.5 | 1.1944 | 0.01074 | -0.0253 | 111.2104
10 | 1.2142 | 0.01146 | -0.0198 | 105.9511
10.5 | 1.2421 | 0.01226 | -0.0163 | 101.3132
11 | 1.2694 | 0.01325 | -0.0131 | 95.8038
11.5 | 1.2986 | 0.01429 | -0.0105 | 90.8747
12 | 1.3234 | 0.01564 | -0.0076 | 84.6164
12.5 | 1.3505 | 0.01697 | -0.0053 | 79.5816
13 | 1.3761 | 0.01848 | -0.003 | 74.4643
13.5 | 1.4005 | 0.02012 | -0.0008 | 69.6074
14 | 1.4203 | 0.0221 | 0.0015 | 64.267
14.5 | 1.4424 | 0.02398 | 0.0034 | 60.1501
15 | 1.5165 | 0.02605 | -0.0052 | 58.215
15.5 | 1.5276 | 0.02872 | -0.0024 | 53.1894
16 | 1.555 | 0.03154 | -0.003 | 49.3025
16.5 | 1.5767 | 0.03426 | -0.0025 | 46.0216
17 | 1.5961 | 0.03722 | -0.002 | 42.8829
17.5 | 1.6123 | 0.04045 | -0.0014 | 39.8591
18 | 1.6245 | 0.04401 | -0.0007 | 36.9121
18.5 | 1.6362 | 0.04766 | -0.0001 | 34.3307
19 | 1.6463 | 0.05136 | 0.0006 | 32.0541
19.5 | 1.6538 | 0.05525 | 0.0014 | 29.933
20 | 1.6377 | 0.05867 | 0.0069 | 27.9138

## 115. Re 12M Mach 0.10 (1)
BIGFOIL.COM POLAR EXPORT
NACA64-319 a=0.0
NACA64-319 a=0.0 |  |  |  | Cl Max: | 1.581 | at alpha= | 15.5 | deg
JavaFoil+Calcfoil stall+Eppler ext transition |  |  |  | L/D Max: | 111.834 | at alpha= | 5 | deg
Re: | 12000000 |  |  | Cd Min: | 0.00481 | at alpha= | -1.5 | deg
Mach: | 0.1 |  |  | Cl=0 at alpha= | -1.5159 | deg
|  |  |  | @ Cl=0.1, Cd= | 0.0048567
|  |  |  | @ Cl=0.4, Cd= | 0.0052267
|  |  |  | @ Cl=0.6, Cd= | 0.0062019
alpha (deg) | Cl | Cd | Cm | Cl/Cd
-20 | -0.957 | 0.14025 | 0.004 | -6.826
-19.5 | -0.981 | 0.1308 | 0.003 | -7.502
-19 | -1.005 | 0.12017 | 0.003 | -8.367
-18.5 | -1.032 | 0.10666 | 0.003 | -9.679
-18 | -1.077 | 0.0813 | 0.003 | -13.249
-17.5 | -1.123 | 0.05892 | 0.002 | -19.066
-17 | -1.155 | 0.04618 | 0.002 | -25.015
-16.5 | -1.177 | 0.03858 | 0.001 | -30.494
-16 | -1.191 | 0.03315 | 0.001 | -35.947
-15.5 | -1.202 | 0.02873 | 0 | -41.83
-15 | -1.204 | 0.02594 | 0 | -46.412
-14.5 | -1.204 | 0.02304 | -0.001 | -52.248
-14 | -1.198 | 0.02081 | -0.002 | -57.566
-13.5 | -1.188 | 0.01858 | -0.002 | -63.971
-13 | -1.173 | 0.01699 | -0.003 | -69.016
-12.5 | -1.152 | 0.01573 | -0.004 | -73.204
-12 | -1.126 | 0.01467 | -0.004 | -76.773
-11.5 | -1.096 | 0.01376 | -0.005 | -79.686
-11 | -1.06 | 0.01292 | -0.006 | -82.053
-10.5 | -1.019 | 0.01218 | -0.007 | -83.668
-10 | -0.976 | 0.01151 | -0.007 | -84.831
-9.5 | -0.933 | 0.01017 | -0.008 | -91.75
-9 | -0.885 | 0.00976 | -0.009 | -90.69
-8.5 | -0.836 | 0.00889 | -0.01 | -93.953
-8 | -0.785 | 0.00893 | -0.01 | -87.815
-7.5 | -0.728 | 0.00866 | -0.011 | -84.078
-7 | -0.671 | 0.00833 | -0.012 | -80.48
-6.5 | -0.612 | 0.00804 | -0.013 | -76.117
-6 | -0.553 | 0.00778 | -0.013 | -71.108
-5.5 | -0.493 | 0.0076 | -0.014 | -64.906
-5 | -0.433 | 0.00742 | -0.015 | -58.333
-4.5 | -0.371 | 0.00719 | -0.016 | -51.639
-4 | -0.31 | 0.00703 | -0.017 | -44.076
-3.5 | -0.248 | 0.00655 | -0.017 | -37.846
-3 | -0.186 | 0.00581 | -0.018 | -31.951
-2.5 | -0.123 | 0.00521 | -0.019 | -23.667
-2 | -0.061 | 0.00484 | -0.02 | -12.568
-1.5 | 0.002 | 0.00481 | -0.02 | 0.419
-1 | 0.065 | 0.00484 | -0.021 | 13.392
-0.5 | 0.128 | 0.00487 | -0.022 | 26.243
0 | 0.191 | 0.00486 | -0.023 | 39.204
0.5 | 0.253 | 0.0049 | -0.024 | 51.69
1 | 0.316 | 0.00496 | -0.024 | 63.798
1.5 | 0.379 | 0.00505 | -0.025 | 74.996
2 | 0.442 | 0.00558 | -0.026 | 79.159
2.5 | 0.504 | 0.00583 | -0.027 | 86.527
3 | 0.565 | 0.00601 | -0.028 | 93.891
3.5 | 0.627 | 0.00635 | -0.028 | 98.645
4 | 0.689 | 0.00669 | -0.029 | 102.938
4.5 | 0.75 | 0.00709 | -0.03 | 105.905
5 | 0.809 | 0.00723 | -0.031 | 111.834
5.5 | 0.864 | 0.00806 | -0.031 | 107.221
6 | 0.92 | 0.00868 | -0.032 | 105.983
6.5 | 0.976 | 0.00929 | -0.033 | 105.036
7 | 1.03 | 0.00983 | -0.033 | 104.73
7.5 | 1.083 | 0.01035 | -0.034 | 104.583
8 | 1.132 | 0.01176 | -0.034 | 96.226
8.5 | 1.182 | 0.01236 | -0.035 | 95.694
9 | 1.231 | 0.01299 | -0.036 | 94.757
9.5 | 1.278 | 0.01367 | -0.036 | 93.454
10 | 1.321 | 0.01445 | -0.037 | 91.443
10.5 | 1.362 | 0.01525 | -0.038 | 89.273
11 | 1.399 | 0.01611 | -0.038 | 86.889
11.5 | 1.434 | 0.01706 | -0.039 | 84.051
12 | 1.466 | 0.01807 | -0.04 | 81.138
12.5 | 1.494 | 0.01915 | -0.04 | 77.995
13 | 1.519 | 0.02031 | -0.041 | 74.759
13.5 | 1.54 | 0.02149 | -0.041 | 71.662
14 | 1.557 | 0.02285 | -0.042 | 68.119
14.5 | 1.57 | 0.02436 | -0.043 | 64.446
15 | 1.58 | 0.02613 | -0.043 | 60.458
15.5 | 1.581 | 0.02812 | -0.044 | 56.23
16 | 1.579 | 0.02993 | -0.044 | 52.751
16.5 | 1.572 | 0.03191 | -0.045 | 49.271
17 | 1.561 | 0.03426 | -0.045 | 45.553
17.5 | 1.546 | 0.03659 | -0.046 | 42.258
18 | 1.528 | 0.03891 | -0.046 | 39.279
18.5 | 1.506 | 0.04203 | -0.046 | 35.831
19 | 1.48 | 0.04582 | -0.047 | 32.294
19.5 | 1.452 | 0.04909 | -0.047 | 29.583
20 | 1.423 | 0.05256 | -0.048 | 27.068

## 116. Re 12M Mach 0.10 (2)
BIGFOIL.COM POLAR EXPORT
NACA64-319 a=0.0
NACA64-319 a=0.0 |  |  |  | Cl Max: | 1.6428 | at alpha= | 19.5 | deg
XFOIL ncrit=9 |  |  |  | L/D Max: | 133.5 | at alpha= | 4 | deg
Re: | 12000000 |  |  | Cd Min: | 0.06144 | at alpha= | 20 | deg
Mach: | 0.1 |  |  | Cl=0 at alpha= | -1.5586 | deg
|  |  |  | @ Cl=0.1, Cd= | 0.0042397
|  |  |  | @ Cl=0.4, Cd= | 0.0041952
|  |  |  | @ Cl=0.6, Cd= | 0.004618
alpha (deg) | Cl | Cd | Cm | Cl/Cd
-19.5 | -1.4886 | 0.03938 | -0.0531 | -37.8009
-19 | -1.4761 | 0.03591 | -0.0528 | -41.1055
-18.5 | -1.4603 | 0.03285 | -0.0522 | -44.4536
-18 | -1.4445 | 0.02993 | -0.0513 | -48.2626
-17.5 | -1.4315 | 0.027 | -0.0498 | -53.0185
-17 | -1.4114 | 0.02473 | -0.0484 | -57.0724
-16.5 | -1.3886 | 0.02273 | -0.0467 | -61.0911
-16 | -1.3674 | 0.02075 | -0.0447 | -65.8988
-15.5 | -1.3439 | 0.019 | -0.0425 | -70.7316
-15 | -1.3193 | 0.01743 | -0.0401 | -75.6913
-14.5 | -1.3192 | 0.01489 | -0.0347 | -88.5964
-14 | -1.3034 | 0.01339 | -0.0301 | -97.3413
-13.5 | -1.2771 | 0.01252 | -0.0262 | -102.0048
-13 | -1.2544 | 0.01184 | -0.021 | -105.9459
-12.5 | -1.2179 | 0.01134 | -0.018 | -107.3986
-12 | -1.1722 | 0.01089 | -0.0165 | -107.64
-11.5 | -1.1239 | 0.01048 | -0.0155 | -107.2424
-11 | -1.0747 | 0.01004 | -0.0146 | -107.0418
-10.5 | -1.0236 | 0.00965 | -0.014 | -106.0725
-10 | -0.9707 | 0.00931 | -0.0137 | -104.2642
-9.5 | -0.9165 | 0.00901 | -0.0137 | -101.7203
-9 | -0.8623 | 0.00866 | -0.0136 | -99.5727
-8.5 | -0.8068 | 0.00838 | -0.0137 | -96.2768
-8 | -0.7503 | 0.00813 | -0.014 | -92.2878
-7.5 | -0.6936 | 0.00787 | -0.0143 | -88.1321
-7 | -0.6366 | 0.00763 | -0.0147 | -83.4338
-6.5 | -0.5786 | 0.00742 | -0.0152 | -77.9784
-6 | -0.5207 | 0.00721 | -0.0158 | -72.2191
-5.5 | -0.4621 | 0.00701 | -0.0164 | -65.9201
-5 | -0.4035 | 0.00682 | -0.0171 | -59.1642
-4.5 | -0.3447 | 0.00664 | -0.0178 | -51.9127
-4 | -0.2859 | 0.00641 | -0.0185 | -44.6022
-3.5 | -0.2274 | 0.00614 | -0.0192 | -37.0358
-3 | -0.1686 | 0.00591 | -0.02 | -28.5279
-2.5 | -0.1098 | 0.00559 | -0.0208 | -19.6422
-2 | -0.0512 | 0.00525 | -0.0216 | -9.7524
-1.5 | 0.0068 | 0.00483 | -0.0223 | 1.4079
-1 | 0.0647 | 0.00431 | -0.0232 | 15.0116
-0.5 | 0.125 | 0.00419 | -0.0242 | 29.8329
0 | 0.1857 | 0.00415 | -0.0253 | 44.747
0.5 | 0.2469 | 0.00411 | -0.0264 | 60.073
1 | 0.3081 | 0.00414 | -0.0276 | 74.4203
1.5 | 0.369 | 0.00418 | -0.0287 | 88.2775
2 | 0.4303 | 0.00421 | -0.0299 | 102.209
2.5 | 0.4908 | 0.00429 | -0.0309 | 114.4056
3 | 0.551 | 0.00441 | -0.032 | 124.9433
3.5 | 0.6099 | 0.00466 | -0.0328 | 130.8798
4 | 0.6675 | 0.005 | -0.0335 | 133.5
4.5 | 0.7228 | 0.00552 | -0.0339 | 130.942
5 | 0.776 | 0.00614 | -0.034 | 126.3844
5.5 | 0.8286 | 0.00675 | -0.0339 | 122.7556
6 | 0.8816 | 0.00723 | -0.0339 | 121.9364
6.5 | 0.9339 | 0.00771 | -0.0337 | 121.1284
7 | 0.9858 | 0.00814 | -0.0335 | 121.1057
8.5 | 1.1243 | 0.00982 | -0.0299 | 114.4908
9 | 1.1644 | 0.01039 | -0.0277 | 112.0693
9.5 | 1.1891 | 0.01091 | -0.0226 | 108.9918
10 | 1.2123 | 0.01171 | -0.0179 | 103.5269
10.5 | 1.2405 | 0.01259 | -0.0145 | 98.5306
11 | 1.2685 | 0.01364 | -0.0114 | 92.9985
11.5 | 1.2975 | 0.01477 | -0.0088 | 87.847
12 | 1.3226 | 0.01618 | -0.006 | 81.7429
12.5 | 1.3494 | 0.01761 | -0.0036 | 76.6269
13 | 1.3736 | 0.01927 | -0.0012 | 71.2818
13.5 | 1.3977 | 0.02101 | 0.0009 | 66.5255
14 | 1.4194 | 0.02295 | 0.0031 | 61.8475
14.5 | 1.4414 | 0.02493 | 0.005 | 57.8179
15 | 1.484 | 0.02708 | 0.0025 | 54.8006
15.5 | 1.5271 | 0.03002 | -0.0011 | 50.8694
16 | 1.5557 | 0.03287 | -0.0018 | 47.3289
16.5 | 1.5761 | 0.03575 | -0.0012 | 44.0867
17 | 1.5943 | 0.03891 | -0.0006 | 40.974
17.5 | 1.6083 | 0.04237 | 0.0001 | 37.9585
18 | 1.6192 | 0.04615 | 0.0009 | 35.0856
18.5 | 1.6289 | 0.05002 | 0.0016 | 32.565
19 | 1.6382 | 0.05386 | 0.0023 | 30.4159
19.5 | 1.6428 | 0.05786 | 0.0036 | 28.3927
20 | 1.6295 | 0.06144 | 0.0083 | 26.5218

## 117. Re 12M Mach 0.25 (1)
BIGFOIL.COM POLAR EXPORT
NACA64-319 a=0.0
NACA64-319 a=0.0 |  |  |  | Cl Max: | 1.511 | at alpha= | 14 | deg
JavaFoil+Calcfoil stall+Eppler ext transition |  |  |  | L/D Max: | 108.088 | at alpha= | 4.5 | deg
Re: | 12000000 |  |  | Cd Min: | 0.00485 | at alpha= | -2 | deg
Mach: | 0.25 |  |  | Cl=0 at alpha= | -1.5154 | deg
|  |  |  | @ Cl=0.1, Cd= | 0.0048755
|  |  |  | @ Cl=0.4, Cd= | 0.0052014
|  |  |  | @ Cl=0.6, Cd= | 0.0062944
alpha (deg) | Cl | Cd | Cm | Cl/Cd
-18.5 | -0.706 | 0.14454 | 0.002 | -4.881
-18 | -0.756 | 0.13555 | 0.002 | -5.58
-17.5 | -0.804 | 0.12434 | 0.002 | -6.469
-17 | -0.848 | 0.11556 | 0.001 | -7.341
-16.5 | -0.886 | 0.1088 | 0.001 | -8.144
-16 | -0.927 | 0.09511 | 0.001 | -9.746
-15.5 | -1.009 | 0.05733 | 0 | -17.606
-15 | -1.062 | 0.04033 | 0 | -26.333
-14.5 | -1.096 | 0.03174 | -0.001 | -34.517
-14 | -1.113 | 0.02763 | -0.002 | -40.3
-13.5 | -1.129 | 0.02263 | -0.002 | -49.902
-13 | -1.129 | 0.02066 | -0.003 | -54.627
-12.5 | -1.125 | 0.01806 | -0.004 | -62.288
-12 | -1.11 | 0.01683 | -0.004 | -65.926
-11.5 | -1.09 | 0.01521 | -0.005 | -71.689
-11 | -1.06 | 0.01419 | -0.006 | -74.672
-10.5 | -1.024 | 0.01325 | -0.007 | -77.275
-10 | -0.985 | 0.01235 | -0.007 | -79.711
-9.5 | -0.945 | 0.01076 | -0.008 | -87.81
-9 | -0.898 | 0.01027 | -0.009 | -87.473
-8.5 | -0.848 | 0.00984 | -0.01 | -86.175
-8 | -0.796 | 0.0085 | -0.011 | -93.698
-7.5 | -0.745 | 0.00899 | -0.011 | -82.82
-7 | -0.687 | 0.00859 | -0.012 | -79.972
-6.5 | -0.627 | 0.00827 | -0.013 | -75.829
-6 | -0.567 | 0.00807 | -0.014 | -70.26
-5.5 | -0.506 | 0.00785 | -0.015 | -64.47
-5 | -0.444 | 0.00757 | -0.015 | -58.612
-4.5 | -0.381 | 0.00734 | -0.016 | -51.928
-4 | -0.318 | 0.0071 | -0.017 | -44.848
-3.5 | -0.255 | 0.00698 | -0.018 | -36.511
-3 | -0.191 | 0.00596 | -0.019 | -32.014
-2.5 | -0.127 | 0.00522 | -0.019 | -24.253
-2 | -0.063 | 0.00485 | -0.02 | -12.898
-1.5 | 0.002 | 0.00486 | -0.021 | 0.425
-1 | 0.067 | 0.00486 | -0.022 | 13.719
-0.5 | 0.131 | 0.00489 | -0.023 | 26.86
0 | 0.196 | 0.00491 | -0.023 | 39.853
0.5 | 0.26 | 0.00495 | -0.024 | 52.567
1 | 0.325 | 0.00499 | -0.025 | 65.154
1.5 | 0.389 | 0.00511 | -0.026 | 76.16
2 | 0.454 | 0.00565 | -0.027 | 80.275
2.5 | 0.518 | 0.00594 | -0.028 | 87.308
3 | 0.58 | 0.00621 | -0.028 | 93.468
3.5 | 0.644 | 0.00648 | -0.029 | 99.289
4 | 0.707 | 0.00687 | -0.03 | 102.953
4.5 | 0.767 | 0.0071 | -0.031 | 108.088
5 | 0.826 | 0.00782 | -0.031 | 105.619
5.5 | 0.884 | 0.0084 | -0.032 | 105.266
6 | 0.941 | 0.00912 | -0.033 | 103.17
6.5 | 0.997 | 0.00979 | -0.033 | 101.847
7 | 1.052 | 0.01036 | -0.034 | 101.558
7.5 | 1.106 | 0.01099 | -0.035 | 100.613
8 | 1.155 | 0.01249 | -0.035 | 92.48
8.5 | 1.205 | 0.01319 | -0.036 | 91.409
9 | 1.253 | 0.01393 | -0.037 | 89.977
9.5 | 1.299 | 0.01474 | -0.037 | 88.133
10 | 1.34 | 0.0156 | -0.038 | 85.891
10.5 | 1.378 | 0.01656 | -0.039 | 83.174
11 | 1.411 | 0.01755 | -0.039 | 80.425
11.5 | 1.44 | 0.0187 | -0.04 | 77.046
12 | 1.465 | 0.01988 | -0.041 | 73.718
12.5 | 1.485 | 0.02109 | -0.041 | 70.423
13 | 1.5 | 0.0226 | -0.042 | 66.36
13.5 | 1.509 | 0.02405 | -0.042 | 62.727
14 | 1.511 | 0.02592 | -0.043 | 58.303
14.5 | 1.508 | 0.0278 | -0.043 | 54.255
15 | 1.499 | 0.02993 | -0.044 | 50.073
15.5 | 1.478 | 0.03228 | -0.044 | 45.787
16 | 1.448 | 0.0353 | -0.045 | 41.026
16.5 | 1.413 | 0.03808 | -0.045 | 37.098
17 | 1.37 | 0.04128 | -0.046 | 33.187
17.5 | 1.321 | 0.04475 | -0.046 | 29.515
18 | 1.265 | 0.049 | -0.047 | 25.816
18.5 | 1.203 | 0.05449 | -0.047 | 22.071
19 | 1.137 | 0.05969 | -0.047 | 19.043

## 118. Re 12M Mach 0.25 (2)
BIGFOIL.COM POLAR EXPORT
NACA64-319 a=0.0
NACA64-319 a=0.0 |  |  |  | Cl Max: | 1.5911 | at alpha= | 20 | deg
XFOIL ncrit=9 |  |  |  | L/D Max: | 136.647 | at alpha= | 4 | deg
Re: | 12000000 |  |  | Cd Min: | 0.07692 | at alpha= | 20 | deg
Mach: | 0.25 |  |  | Cl=0 at alpha= | -1.5636 | deg
|  |  |  | @ Cl=0.1, Cd= | 0.0042531
|  |  |  | @ Cl=0.4, Cd= | 0.0042253
|  |  |  | @ Cl=0.6, Cd= | 0.0045451
alpha (deg) | Cl | Cd | Cm | Cl/Cd
-20 | -1.4389 | 0.06068 | -0.0598 | -23.7129
-19.5 | -1.4418 | 0.05432 | -0.0615 | -26.5427
-19 | -1.438 | 0.04889 | -0.0625 | -29.413
-18.5 | -1.4323 | 0.04391 | -0.0629 | -32.619
-18 | -1.4204 | 0.03971 | -0.0627 | -35.7693
-17.5 | -1.408 | 0.03578 | -0.0622 | -39.3516
-17 | -1.3921 | 0.03235 | -0.0612 | -43.0325
-16.5 | -1.3728 | 0.02937 | -0.0598 | -46.7416
-16 | -1.3546 | 0.02654 | -0.058 | -51.0399
-15.5 | -1.3343 | 0.02401 | -0.0559 | -55.5727
-15 | -1.315 | 0.02155 | -0.0533 | -61.0209
-14.5 | -1.2902 | 0.01957 | -0.0507 | -65.9274
-14 | -1.2625 | 0.01787 | -0.048 | -70.6491
-13.5 | -1.2665 | 0.0149 | -0.042 | -85
-13 | -1.2424 | 0.01349 | -0.0378 | -92.0979
-12.5 | -1.2112 | 0.01256 | -0.0339 | -96.4331
-12 | -1.1877 | 0.01166 | -0.0283 | -101.8611
-11.5 | -1.1539 | 0.01116 | -0.0238 | -103.3961
-11 | -1.1057 | 0.01068 | -0.0217 | -103.53
-10.5 | -1.0552 | 0.01023 | -0.02 | -103.1476
-10 | -1.0029 | 0.00976 | -0.0187 | -102.7561
-9.5 | -0.948 | 0.00938 | -0.0178 | -101.0661
-9 | -0.8914 | 0.00904 | -0.0173 | -98.6062
-8.5 | -0.8347 | 0.00869 | -0.0168 | -96.0529
-8 | -0.7766 | 0.00837 | -0.0166 | -92.7838
-7.5 | -0.7175 | 0.00811 | -0.0166 | -88.471
-7 | -0.6583 | 0.00782 | -0.0167 | -84.1816
-6.5 | -0.5985 | 0.00758 | -0.0169 | -78.9578
-6 | -0.5381 | 0.00737 | -0.0173 | -73.0122
-5.5 | -0.4775 | 0.00714 | -0.0178 | -66.8768
-5 | -0.4166 | 0.00696 | -0.0183 | -59.8563
-4.5 | -0.3555 | 0.00675 | -0.0189 | -52.6667
-4 | -0.2945 | 0.00653 | -0.0196 | -45.0995
-3.5 | -0.2341 | 0.00625 | -0.0202 | -37.456
-3 | -0.1731 | 0.00599 | -0.0209 | -28.8982
-2.5 | -0.1126 | 0.00565 | -0.0216 | -19.9292
-2 | -0.0521 | 0.0053 | -0.0224 | -9.8302
-1.5 | 0.0076 | 0.00484 | -0.0231 | 1.5702
-1 | 0.0674 | 0.0043 | -0.0239 | 15.6744
-0.5 | 0.13 | 0.00421 | -0.025 | 30.8789
0 | 0.193 | 0.00417 | -0.0262 | 46.283
0.5 | 0.2565 | 0.00413 | -0.0273 | 62.1065
1 | 0.32 | 0.00418 | -0.0285 | 76.555
1.5 | 0.3832 | 0.00422 | -0.0297 | 90.8057
2 | 0.4467 | 0.00424 | -0.0309 | 105.3538
2.5 | 0.5097 | 0.00434 | -0.032 | 117.4424
3 | 0.5721 | 0.00445 | -0.033 | 128.5618
3.5 | 0.6337 | 0.00466 | -0.0339 | 135.9871
4 | 0.6928 | 0.00507 | -0.0344 | 136.6469
4.5 | 0.7502 | 0.00557 | -0.0347 | 134.6858
5 | 0.8051 | 0.0062 | -0.0346 | 129.8548
5.5 | 0.8577 | 0.00691 | -0.0341 | 124.1245
6 | 0.9113 | 0.00745 | -0.0337 | 122.3221
6.5 | 0.9638 | 0.00798 | -0.033 | 120.7769
7 | 1.0149 | 0.0085 | -0.032 | 119.4
7.5 | 1.0626 | 0.00909 | -0.0305 | 116.8977
8 | 1.1047 | 0.00974 | -0.028 | 113.4189
8.5 | 1.1297 | 0.01041 | -0.0225 | 108.5207
9 | 1.148 | 0.01136 | -0.0164 | 101.0563
9.5 | 1.1768 | 0.01234 | -0.0126 | 95.3647
10 | 1.2058 | 0.01348 | -0.0091 | 89.451
10.5 | 1.2334 | 0.01484 | -0.0059 | 83.1132
11 | 1.2627 | 0.01625 | -0.0031 | 77.7046
11.5 | 1.2903 | 0.01785 | -0.0004 | 72.2857
12 | 1.3152 | 0.0197 | 0.0023 | 66.7614
12.5 | 1.3398 | 0.02163 | 0.0048 | 61.9417
13 | 1.3617 | 0.02384 | 0.0072 | 57.1183
13.5 | 1.3849 | 0.02612 | 0.0093 | 53.0207
14 | 1.4068 | 0.02858 | 0.0113 | 49.2232
14.5 | 1.4272 | 0.03122 | 0.0131 | 45.7143
15 | 1.4721 | 0.03443 | 0.0094 | 42.7563
15.5 | 1.515 | 0.03794 | 0.0059 | 39.9315
16 | 1.5436 | 0.04146 | 0.005 | 37.2311
16.5 | 1.5577 | 0.04523 | 0.0061 | 34.4395
17 | 1.5697 | 0.04924 | 0.0071 | 31.8786
17.5 | 1.5778 | 0.05346 | 0.0082 | 29.5137
18 | 1.5874 | 0.05744 | 0.0095 | 27.6358
18.5 | 1.5741 | 0.06109 | 0.0149 | 25.7669
19 | 1.5807 | 0.06591 | 0.015 | 23.9827
19.5 | 1.5858 | 0.0713 | 0.0145 | 22.2412
20 | 1.5911 | 0.07692 | 0.0134 | 20.6851

## 119. Re 12M Mach 0.50 (1)
BIGFOIL.COM POLAR EXPORT
NACA64-319 a=0.0
NACA64-319 a=0.0 |  |  |  | Cl Max: | 1.331 | at alpha= | 9.5 | deg
JavaFoil+Calcfoil stall+Eppler ext transition |  |  |  | L/D Max: | 96.997 | at alpha= | 4 | deg
Re: | 12000000 |  |  | Cd Min: | 0.00502 | at alpha= | -2 | deg
Mach: | 0.5 |  |  | Cl=0 at alpha= | -1.5139 | deg
|  |  |  | @ Cl=0.1, Cd= | 0.0050669
|  |  |  | @ Cl=0.4, Cd= | 0.0052925
|  |  |  | @ Cl=0.6, Cd= | 0.0066655
alpha (deg) | Cl | Cd | Cm | Cl/Cd
-20 | -1.056 | 0.17197 | 0.004 | -6.139
-19.5 | -1.026 | 0.16808 | 0.004 | -6.106
-19 | -1.003 | 0.15216 | 0.003 | -6.589
-18.5 | -0.976 | 0.14145 | 0.003 | -6.897
-18 | -0.945 | 0.13839 | 0.002 | -6.827
-17.5 | -0.915 | 0.13655 | 0.002 | -6.698
-17 | -0.885 | 0.12961 | 0.001 | -6.831
-16.5 | -0.868 | 0.11126 | 0.001 | -7.804
-16 | -0.84 | 0.10448 | 0.001 | -8.043
-15.5 | -0.802 | 0.10782 | 0 | -7.439
-15 | -0.772 | 0.10243 | 0 | -7.539
-14.5 | -0.746 | 0.10397 | -0.001 | -7.177
-14 | -0.718 | 0.09645 | -0.001 | -7.447
-13.5 | -0.69 | 0.08899 | -0.002 | -7.758
-13 | -0.741 | 0.03534 | -0.003 | -20.956
-12.5 | -0.726 | 0.02672 | -0.004 | -27.164
-12 | -0.599 | 0.08526 | -0.003 | -7.032
-11.5 | -0.573 | 0.07674 | -0.003 | -7.465
-11 | -0.542 | 0.08226 | -0.003 | -6.59
-10.5 | -0.514 | 0.07481 | -0.004 | -6.872
-10 | -0.546 | 0.07458 | -0.004 | -7.317
-9.5 | -0.833 | 0.02318 | -0.009 | -35.919
-9 | -0.875 | 0.01626 | -0.01 | -53.852
-8.5 | -0.863 | 0.01423 | -0.011 | -60.617
-8 | -0.831 | 0.01185 | -0.012 | -70.12
-7.5 | -0.786 | 0.01112 | -0.013 | -70.645
-7 | -0.734 | 0.01043 | -0.013 | -70.432
-6.5 | -0.678 | 0.0099 | -0.014 | -68.483
-6 | -0.618 | 0.00939 | -0.015 | -65.78
-5.5 | -0.555 | 0.00895 | -0.016 | -62.001
-5 | -0.493 | 0.00848 | -0.017 | -58.118
-4.5 | -0.424 | 0.00811 | -0.018 | -52.262
-4 | -0.354 | 0.0078 | -0.019 | -45.445
-3.5 | -0.284 | 0.00756 | -0.02 | -37.577
-3 | -0.213 | 0.00687 | -0.021 | -30.985
-2.5 | -0.141 | 0.00554 | -0.022 | -25.534
-2 | -0.07 | 0.00502 | -0.023 | -13.912
-1.5 | 0.002 | 0.00505 | -0.023 | 0.458
-1 | 0.075 | 0.00506 | -0.024 | 14.732
-0.5 | 0.147 | 0.00508 | -0.025 | 28.852
0 | 0.219 | 0.00511 | -0.026 | 42.807
0.5 | 0.291 | 0.0052 | -0.027 | 56.016
1 | 0.363 | 0.0052 | -0.028 | 69.825
1.5 | 0.435 | 0.00538 | -0.029 | 80.986
2 | 0.508 | 0.00615 | -0.03 | 82.481
2.5 | 0.58 | 0.00653 | -0.031 | 88.807
3 | 0.642 | 0.00695 | -0.031 | 92.337
3.5 | 0.709 | 0.00737 | -0.032 | 96.189
4 | 0.776 | 0.008 | -0.033 | 96.997
4.5 | 0.842 | 0.00872 | -0.034 | 96.59
5 | 0.907 | 0.00947 | -0.034 | 95.739
5.5 | 0.97 | 0.01042 | -0.035 | 93.101
6 | 1.031 | 0.01156 | -0.036 | 89.16
6.5 | 1.09 | 0.01244 | -0.037 | 87.613
7 | 1.143 | 0.01453 | -0.037 | 78.685
7.5 | 1.195 | 0.01553 | -0.038 | 76.936
8 | 1.242 | 0.01664 | -0.039 | 74.638
8.5 | 1.282 | 0.0179 | -0.04 | 71.612
9 | 1.313 | 0.01939 | -0.04 | 67.727
9.5 | 1.331 | 0.02109 | -0.041 | 63.101
10 | 1.318 | 0.02304 | -0.042 | 57.201
10.5 | 1.248 | 0.02539 | -0.042 | 49.177
11 | 0.822 | 0.03231 | -0.042 | 25.456
11.5 | 0.856 | 0.03209 | -0.043 | 26.679
12 | 0.876 | 0.03929 | -0.043 | 22.295
12.5 | 0.916 | 0.036 | -0.045 | 25.451
13 | 0.94 | 0.04205 | -0.045 | 22.344
13.5 | 0.973 | 0.04111 | -0.046 | 23.673
14 | 0.998 | 0.04652 | -0.046 | 21.455
14.5 | 1.02 | 0.05414 | -0.046 | 18.838

## 120. Re 12M Mach 0.50 (2)
BIGFOIL.COM POLAR EXPORT
NACA64-319 a=0.0
NACA64-319 a=0.0 |  |  |  | Cl Max: | 1.3787 | at alpha= | 15 | deg
XFOIL ncrit=9 |  |  |  | L/D Max: | 153.134 | at alpha= | 3.5 | deg
Re: | 12000000 |  |  | Cd Min: | 0.18029 | at alpha= | 20 | deg
Mach: | 0.5 |  |  | Cl=0 at alpha= | -1.5908 | deg
|  |  |  | @ Cl=0.1, Cd= | 0.0043988
|  |  |  | @ Cl=0.4, Cd= | 0.0043869
|  |  |  | @ Cl=0.6, Cd= | 0.0045338
alpha (deg) | Cl | Cd | Cm | Cl/Cd
-13.5 | -0.983 | 0.0497 | -0.0813 | -19.7787
-13 | -1.0123 | 0.04124 | -0.0831 | -24.5466
-12.5 | -1.0326 | 0.03436 | -0.0825 | -30.0524
-12 | -1.0555 | 0.02812 | -0.0799 | -37.5356
-11.5 | -1.0658 | 0.02332 | -0.0756 | -45.7033
-11 | -1.0687 | 0.01924 | -0.0701 | -55.5457
-10.5 | -1.0533 | 0.0163 | -0.0644 | -64.6196
-10 | -1.0192 | 0.01434 | -0.0593 | -71.0739
-9.5 | -0.9828 | 0.01273 | -0.054 | -77.2035
-9 | -0.9438 | 0.01147 | -0.0485 | -82.2842
-8.5 | -0.9092 | 0.01049 | -0.0418 | -86.673
-8 | -0.8681 | 0.0099 | -0.0353 | -87.6869
-7.5 | -0.8096 | 0.00935 | -0.0318 | -86.5882
-7 | -0.7457 | 0.00889 | -0.0294 | -83.8808
-6.5 | -0.6787 | 0.00851 | -0.0277 | -79.7532
-6 | -0.6112 | 0.00814 | -0.0263 | -75.086
-5.5 | -0.5418 | 0.00783 | -0.0255 | -69.1954
-5 | -0.472 | 0.00754 | -0.0251 | -62.5995
-4.5 | -0.4017 | 0.0073 | -0.0249 | -55.0274
-4 | -0.3312 | 0.00704 | -0.025 | -47.0455
-3.5 | -0.261 | 0.00677 | -0.0252 | -38.5524
-2.5 | -0.123 | 0.00607 | -0.0259 | -20.2636
-2 | -0.0545 | 0.0056 | -0.0263 | -9.7321
-1.5 | 0.0121 | 0.00491 | -0.0268 | 2.4644
-1 | 0.0807 | 0.00442 | -0.0275 | 18.2579
-0.5 | 0.1535 | 0.00434 | -0.0287 | 35.3687
0 | 0.2271 | 0.00429 | -0.0301 | 52.9371
0.5 | 0.3009 | 0.00433 | -0.0314 | 69.4919
1 | 0.3745 | 0.00438 | -0.0327 | 85.5023
1.5 | 0.4487 | 0.0044 | -0.034 | 101.9773
2 | 0.5228 | 0.00446 | -0.0353 | 117.2197
2.5 | 0.5965 | 0.00453 | -0.0364 | 131.6777
3 | 0.6707 | 0.00461 | -0.0375 | 145.4881
3.5 | 0.7427 | 0.00485 | -0.0382 | 153.134
4 | 0.81 | 0.00532 | -0.0381 | 152.2556
5 | 0.9328 | 0.00669 | -0.0357 | 139.432
5.5 | 0.984 | 0.00759 | -0.0328 | 129.6443
6 | 1.0212 | 0.00861 | -0.0276 | 118.6063
6.5 | 1.0334 | 0.00963 | -0.0182 | 107.3105
7 | 1.0521 | 0.01119 | -0.0114 | 94.0214
7.5 | 1.073 | 0.01314 | -0.0058 | 81.6591
8 | 1.0893 | 0.01556 | -0.0004 | 70.0064
8.5 | 1.0958 | 0.01865 | 0.0052 | 58.756
9 | 1.1155 | 0.02138 | 0.0093 | 52.1749
9.5 | 1.1392 | 0.02406 | 0.0128 | 47.3483
10 | 1.1652 | 0.0268 | 0.016 | 43.4776
10.5 | 1.1933 | 0.02961 | 0.0188 | 40.3006
11 | 1.2199 | 0.03267 | 0.0214 | 37.3401
11.5 | 1.2454 | 0.03598 | 0.0238 | 34.6137
12 | 1.2718 | 0.0394 | 0.026 | 32.2792
12.5 | 1.2959 | 0.04313 | 0.028 | 30.0464
13 | 1.3189 | 0.04712 | 0.0298 | 27.9902
13.5 | 1.3427 | 0.05129 | 0.0312 | 26.1786
14 | 1.3609 | 0.05606 | 0.0324 | 24.2758
14.5 | 1.3747 | 0.06146 | 0.0332 | 22.3674
15 | 1.3787 | 0.06784 | 0.0333 | 20.3228
15.5 | 1.3748 | 0.0759 | 0.0311 | 18.1133
16 | 1.3573 | 0.08498 | 0.029 | 15.972
16.5 | 1.3347 | 0.0952 | 0.0253 | 14.02
17 | 1.3067 | 0.10669 | 0.0198 | 12.2476
17.5 | 1.2809 | 0.1186 | 0.0133 | 10.8002
18 | 1.2566 | 0.13076 | 0.006 | 9.61
18.5 | 1.2345 | 0.1431 | -0.002 | 8.6268
19 | 1.2138 | 0.15554 | -0.0105 | 7.8038
19.5 | 1.1966 | 0.16785 | -0.0191 | 7.129
20 | 1.1804 | 0.18029 | -0.0281 | 6.5472

## 121. Re 14M Mach 0.00 (1)
BIGFOIL.COM POLAR EXPORT
NACA64-319 a=0.0
NACA64-319 a=0.0 |  |  |  | Cl Max: | 1.596 | at alpha= | 15.5 | deg
JavaFoil+Calcfoil stall+Eppler ext transition |  |  |  | L/D Max: | 107.56 | at alpha= | 7 | deg
Re: | 14000000 |  |  | Cd Min: | 0.00475 | at alpha= | -1.5 | deg
Mach: | 0 |  |  | Cl=0 at alpha= | -1.5159 | deg
|  |  |  | @ Cl=0.1, Cd= | 0.0047969
|  |  |  | @ Cl=0.4, Cd= | 0.0054894
|  |  |  | @ Cl=0.6, Cd= | 0.0062493
alpha (deg) | Cl | Cd | Cm | Cl/Cd
-20 | -1.013 | 0.1278 | 0.004 | -7.923
-19.5 | -1.038 | 0.11505 | 0.004 | -9.018
-19 | -1.068 | 0.09809 | 0.004 | -10.888
-18.5 | -1.119 | 0.06967 | 0.003 | -16.062
-18 | -1.149 | 0.05684 | 0.003 | -20.208
-17.5 | -1.172 | 0.04762 | 0.002 | -24.617
-17 | -1.195 | 0.03899 | 0.002 | -30.646
-16.5 | -1.209 | 0.03367 | 0.001 | -35.92
-16 | -1.219 | 0.0295 | 0.001 | -41.318
-15.5 | -1.224 | 0.02615 | 0 | -46.795
-15 | -1.223 | 0.02371 | 0 | -51.573
-14.5 | -1.218 | 0.02137 | -0.001 | -57.008
-14 | -1.21 | 0.01938 | -0.002 | -62.42
-13.5 | -1.197 | 0.01743 | -0.002 | -68.687
-13 | -1.179 | 0.01603 | -0.003 | -73.564
-12.5 | -1.156 | 0.01489 | -0.004 | -77.666
-12 | -1.129 | 0.01392 | -0.004 | -81.12
-11.5 | -1.098 | 0.0131 | -0.005 | -83.804
-11 | -1.06 | 0.01241 | -0.006 | -85.457
-10.5 | -1.02 | 0.01166 | -0.007 | -87.464
-10 | -0.976 | 0.01103 | -0.007 | -88.5
-9.5 | -0.933 | 0.00974 | -0.008 | -95.743
-9 | -0.885 | 0.0089 | -0.009 | -99.477
-8.5 | -0.837 | 0.00897 | -0.01 | -93.219
-8 | -0.781 | 0.00868 | -0.01 | -90.02
-7.5 | -0.725 | 0.0084 | -0.011 | -86.294
-7 | -0.668 | 0.00806 | -0.012 | -82.832
-6.5 | -0.61 | 0.0078 | -0.013 | -78.158
-6 | -0.55 | 0.00761 | -0.013 | -72.341
-5.5 | -0.491 | 0.00744 | -0.014 | -65.953
-5 | -0.43 | 0.00723 | -0.015 | -59.563
-4.5 | -0.37 | 0.00702 | -0.016 | -52.679
-4 | -0.308 | 0.00686 | -0.016 | -44.94
-3.5 | -0.247 | 0.00669 | -0.017 | -36.855
-3 | -0.185 | 0.00625 | -0.018 | -29.577
-2.5 | -0.123 | 0.00545 | -0.019 | -22.496
-2 | -0.061 | 0.00509 | -0.02 | -11.883
-1.5 | 0.002 | 0.00475 | -0.02 | 0.422
-1 | 0.065 | 0.00478 | -0.021 | 13.513
-0.5 | 0.127 | 0.00481 | -0.022 | 26.4
0 | 0.19 | 0.00483 | -0.023 | 39.26
0.5 | 0.252 | 0.00483 | -0.023 | 52.221
1 | 0.315 | 0.00501 | -0.024 | 62.84
1.5 | 0.377 | 0.00542 | -0.025 | 69.527
2 | 0.44 | 0.00561 | -0.026 | 78.389
2.5 | 0.502 | 0.00581 | -0.027 | 86.322
3 | 0.562 | 0.00609 | -0.027 | 92.301
3.5 | 0.624 | 0.00635 | -0.028 | 98.133
4 | 0.685 | 0.00669 | -0.029 | 102.46
4.5 | 0.747 | 0.00711 | -0.03 | 105.034
5 | 0.808 | 0.00752 | -0.031 | 107.411
5.5 | 0.861 | 0.00804 | -0.031 | 107.128
6 | 0.917 | 0.0086 | -0.032 | 106.571
6.5 | 0.972 | 0.0091 | -0.032 | 106.864
7 | 1.027 | 0.00955 | -0.033 | 107.56
7.5 | 1.08 | 0.01007 | -0.034 | 107.222
8 | 1.129 | 0.01132 | -0.034 | 99.73
8.5 | 1.18 | 0.01189 | -0.035 | 99.214
9 | 1.228 | 0.01249 | -0.036 | 98.32
9.5 | 1.275 | 0.01313 | -0.036 | 97.104
10 | 1.319 | 0.01387 | -0.037 | 95.114
10.5 | 1.36 | 0.01464 | -0.038 | 92.892
11 | 1.399 | 0.01544 | -0.038 | 90.593
11.5 | 1.434 | 0.01629 | -0.039 | 88.038
12 | 1.467 | 0.01723 | -0.04 | 85.137
12.5 | 1.496 | 0.01823 | -0.04 | 82.049
13 | 1.522 | 0.01934 | -0.041 | 78.673
13.5 | 1.545 | 0.02043 | -0.041 | 75.604
14 | 1.564 | 0.02171 | -0.042 | 72.034
14.5 | 1.579 | 0.02324 | -0.042 | 67.946
15 | 1.591 | 0.02489 | -0.043 | 63.909
15.5 | 1.596 | 0.0266 | -0.044 | 59.983
16 | 1.596 | 0.0283 | -0.044 | 56.39
16.5 | 1.593 | 0.03011 | -0.045 | 52.903
17 | 1.586 | 0.03229 | -0.045 | 49.108
17.5 | 1.575 | 0.03431 | -0.046 | 45.912
18 | 1.56 | 0.03689 | -0.046 | 42.3
18.5 | 1.543 | 0.03937 | -0.046 | 39.196
19 | 1.522 | 0.04277 | -0.047 | 35.582
19.5 | 1.499 | 0.04562 | -0.047 | 32.863
20 | 1.474 | 0.04881 | -0.048 | 30.201

## 122. Re 14M Mach 0.00 (2)
BIGFOIL.COM POLAR EXPORT
NACA64-319 a=0.0
NACA64-319 a=0.0 |  |  |  | Cl Max: | 1.687 | at alpha= | 20 | deg
XFOIL ncrit=9 |  |  |  | L/D Max: | 130.81 | at alpha= | 4 | deg
Re: | 14000000 |  |  | Cd Min: | 0.05775 | at alpha= | 20 | deg
Mach: | 0 |  |  | Cl=0 at alpha= | -1.5668 | deg
|  |  |  | @ Cl=0.1, Cd= | 0.0042425
|  |  |  | @ Cl=0.4, Cd= | 0.0041139
|  |  |  | @ Cl=0.6, Cd= | 0.0047429
alpha (deg) | Cl | Cd | Cm | Cl/Cd
-20 | -1.5251 | 0.03898 | -0.051 | -39.1252
-19.5 | -1.5118 | 0.0357 | -0.0507 | -42.3473
-19 | -1.4975 | 0.03258 | -0.0502 | -45.9638
-18.5 | -1.4802 | 0.02987 | -0.0494 | -49.5547
-18 | -1.4633 | 0.02726 | -0.0483 | -53.6794
-17.5 | -1.4474 | 0.02477 | -0.0467 | -58.4336
-17 | -1.4269 | 0.0227 | -0.045 | -62.859
-16.5 | -1.4026 | 0.02095 | -0.0434 | -66.9499
-16 | -1.3795 | 0.01922 | -0.0413 | -71.7742
-15.5 | -1.3571 | 0.01758 | -0.0389 | -77.1957
-15 | -1.3314 | 0.01622 | -0.0364 | -82.0838
-14.5 | -1.3116 | 0.01472 | -0.0329 | -89.1033
-14 | -1.315 | 0.01267 | -0.0257 | -103.7885
-13.5 | -1.2933 | 0.01192 | -0.0207 | -108.4983
-13 | -1.2617 | 0.01142 | -0.0169 | -110.4816
-12.5 | -1.2194 | 0.01089 | -0.0152 | -111.9743
-12 | -1.1723 | 0.01046 | -0.0141 | -112.0746
-11.5 | -1.1228 | 0.01009 | -0.0135 | -111.2785
-11 | -1.0724 | 0.00971 | -0.0129 | -110.4428
-10.5 | -1.021 | 0.00933 | -0.0126 | -109.4319
-10 | -0.9682 | 0.009 | -0.0124 | -107.5778
-9.5 | -0.9139 | 0.00871 | -0.0125 | -104.9254
-9 | -0.8594 | 0.00841 | -0.0126 | -102.1879
-8.5 | -0.8042 | 0.00812 | -0.0128 | -99.0394
-8 | -0.7479 | 0.00788 | -0.0132 | -94.9112
-7.5 | -0.6912 | 0.00766 | -0.0136 | -90.235
-7 | -0.6344 | 0.00741 | -0.0141 | -85.614
-6.5 | -0.5768 | 0.00722 | -0.0147 | -79.8892
-6 | -0.5189 | 0.00702 | -0.0153 | -73.9174
-5.5 | -0.4607 | 0.00682 | -0.016 | -67.5513
-5 | -0.4022 | 0.00666 | -0.0167 | -60.3904
-4.5 | -0.3436 | 0.00647 | -0.0175 | -53.1066
-4 | -0.2849 | 0.00628 | -0.0182 | -45.3662
-3.5 | -0.2266 | 0.00604 | -0.019 | -37.5166
-3 | -0.1678 | 0.0058 | -0.0198 | -28.931
-2.5 | -0.1092 | 0.00552 | -0.0206 | -19.7826
-2 | -0.0506 | 0.00526 | -0.0214 | -9.6198
-1.5 | 0.0078 | 0.00492 | -0.0223 | 1.5854
-1 | 0.0652 | 0.00439 | -0.0231 | 14.8519
-0.5 | 0.1242 | 0.00414 | -0.0241 | 30
0 | 0.1849 | 0.00408 | -0.0252 | 45.3186
0.5 | 0.2453 | 0.00401 | -0.0263 | 61.1721
1 | 0.306 | 0.00407 | -0.0274 | 75.1843
1.5 | 0.3669 | 0.00407 | -0.0286 | 90.1474
2 | 0.4272 | 0.00415 | -0.0297 | 102.9398
2.5 | 0.4874 | 0.00426 | -0.0308 | 114.4131
3 | 0.5468 | 0.0044 | -0.0318 | 124.2727
3.5 | 0.6042 | 0.00477 | -0.0325 | 126.6667
4 | 0.6619 | 0.00506 | -0.0333 | 130.8103
4.5 | 0.7168 | 0.00558 | -0.0336 | 128.4588
5 | 0.7694 | 0.00624 | -0.0337 | 123.3013
5.5 | 0.823 | 0.00671 | -0.0338 | 122.6528
6 | 0.8762 | 0.00718 | -0.0339 | 122.0334
6.5 | 0.9294 | 0.00757 | -0.034 | 122.7741
7 | 0.9815 | 0.00799 | -0.0338 | 122.8411
7.5 | 1.0312 | 0.00848 | -0.0334 | 121.6038
8 | 1.0786 | 0.00901 | -0.0325 | 119.7114
8.5 | 1.1236 | 0.00957 | -0.0312 | 117.4086
9 | 1.1668 | 0.01007 | -0.0296 | 115.8689
9.5 | 1.2074 | 0.01053 | -0.0276 | 114.6629
10 | 1.2276 | 0.01109 | -0.0218 | 110.6943
10.5 | 1.2527 | 0.01189 | -0.0177 | 105.3574
11 | 1.2816 | 0.01275 | -0.0146 | 100.5176
11.5 | 1.31 | 0.01377 | -0.0118 | 95.1344
12 | 1.3364 | 0.015 | -0.009 | 89.0933
12.5 | 1.364 | 0.01626 | -0.0065 | 83.8868
13 | 1.3875 | 0.01783 | -0.004 | 77.8183
13.5 | 1.4123 | 0.01944 | -0.0018 | 72.6492
14 | 1.4365 | 0.02113 | 0.0002 | 67.9839
14.5 | 1.4595 | 0.02297 | 0.0021 | 63.5394
15.5 | 1.5201 | 0.02741 | 0.0014 | 55.4579
16 | 1.5647 | 0.03003 | -0.0022 | 52.1046
16.5 | 1.599 | 0.03285 | -0.0042 | 48.6758
17 | 1.6174 | 0.03583 | -0.0035 | 45.1409
17.5 | 1.6321 | 0.0392 | -0.0028 | 41.6352
18 | 1.6449 | 0.0427 | -0.0022 | 38.5222
18.5 | 1.6586 | 0.04621 | -0.0017 | 35.8927
19 | 1.6701 | 0.04989 | -0.0011 | 33.4756
19.5 | 1.6791 | 0.0538 | -0.0006 | 31.21
20 | 1.687 | 0.05775 | -0.0001 | 29.2121

## 123. Re 14M Mach 0.10 (1)
BIGFOIL.COM POLAR EXPORT
NACA64-319 a=0.0
NACA64-319 a=0.0 |  |  |  | Cl Max: | 1.584 | at alpha= | 15.5 | deg
JavaFoil+Calcfoil stall+Eppler ext transition |  |  |  | L/D Max: | 107.133 | at alpha= | 7 | deg
Re: | 14000000 |  |  | Cd Min: | 0.00477 | at alpha= | -1.5 | deg
Mach: | 0.1 |  |  | Cl=0 at alpha= | -1.5159 | deg
|  |  |  | @ Cl=0.1, Cd= | 0.0047867
|  |  |  | @ Cl=0.4, Cd= | 0.00551
|  |  |  | @ Cl=0.6, Cd= | 0.0062776
alpha (deg) | Cl | Cd | Cm | Cl/Cd
-20 | -0.96 | 0.13687 | 0.004 | -7.014
-19.5 | -0.985 | 0.12684 | 0.004 | -7.763
-19 | -1.01 | 0.1151 | 0.003 | -8.778
-18.5 | -1.042 | 0.09879 | 0.003 | -10.544
-18 | -1.098 | 0.06828 | 0.003 | -16.077
-17.5 | -1.131 | 0.05456 | 0.002 | -20.725
-17 | -1.161 | 0.04328 | 0.002 | -26.816
-16.5 | -1.18 | 0.03693 | 0.001 | -31.953
-16 | -1.195 | 0.03158 | 0.001 | -37.849
-15.5 | -1.204 | 0.02765 | 0 | -43.551
-15 | -1.207 | 0.02486 | 0 | -48.55
-14.5 | -1.206 | 0.02224 | -0.001 | -54.237
-14 | -1.2 | 0.02004 | -0.002 | -59.912
-13.5 | -1.191 | 0.01792 | -0.002 | -66.442
-13 | -1.175 | 0.01641 | -0.003 | -71.57
-12.5 | -1.154 | 0.0152 | -0.004 | -75.89
-12 | -1.128 | 0.01419 | -0.004 | -79.499
-11.5 | -1.098 | 0.01333 | -0.005 | -82.366
-11 | -1.062 | 0.01253 | -0.006 | -84.75
-10.5 | -1.021 | 0.01182 | -0.007 | -86.38
-10 | -0.978 | 0.01118 | -0.007 | -87.469
-9.5 | -0.935 | 0.00989 | -0.008 | -94.504
-9 | -0.887 | 0.00898 | -0.009 | -98.787
-8.5 | -0.84 | 0.0091 | -0.01 | -92.234
-8 | -0.785 | 0.00869 | -0.01 | -90.247
-7.5 | -0.728 | 0.00842 | -0.011 | -86.47
-7 | -0.671 | 0.00807 | -0.012 | -83.075
-6.5 | -0.612 | 0.00788 | -0.013 | -77.675
-6 | -0.553 | 0.00762 | -0.013 | -72.614
-5.5 | -0.493 | 0.00745 | -0.014 | -66.208
-5 | -0.433 | 0.00722 | -0.015 | -59.949
-4.5 | -0.371 | 0.00704 | -0.016 | -52.754
-4 | -0.31 | 0.00688 | -0.017 | -45.01
-3.5 | -0.248 | 0.00675 | -0.017 | -36.711
-3 | -0.186 | 0.00626 | -0.018 | -29.668
-2.5 | -0.123 | 0.00545 | -0.019 | -22.619
-2 | -0.061 | 0.00511 | -0.02 | -11.9
-1.5 | 0.002 | 0.00477 | -0.02 | 0.422
-1 | 0.065 | 0.00477 | -0.021 | 13.607
-0.5 | 0.128 | 0.0048 | -0.022 | 26.632
0 | 0.191 | 0.00482 | -0.023 | 39.532
0.5 | 0.253 | 0.00483 | -0.024 | 52.496
1 | 0.316 | 0.005 | -0.024 | 63.28
1.5 | 0.379 | 0.00545 | -0.025 | 69.588
2 | 0.442 | 0.00563 | -0.026 | 78.427
2.5 | 0.504 | 0.00585 | -0.027 | 86.208
3 | 0.565 | 0.00608 | -0.028 | 92.891
3.5 | 0.627 | 0.00643 | -0.028 | 97.492
4 | 0.689 | 0.00678 | -0.029 | 101.531
4.5 | 0.75 | 0.00713 | -0.03 | 105.311
5 | 0.812 | 0.00764 | -0.031 | 106.249
5.5 | 0.865 | 0.0081 | -0.031 | 106.795
6 | 0.921 | 0.00868 | -0.032 | 106.09
6.5 | 0.976 | 0.00917 | -0.033 | 106.414
7 | 1.031 | 0.00962 | -0.033 | 107.133
7.5 | 1.082 | 0.0109 | -0.034 | 99.283
8 | 1.134 | 0.01144 | -0.035 | 99.114
8.5 | 1.184 | 0.01202 | -0.035 | 98.47
9 | 1.233 | 0.01264 | -0.036 | 97.501
9.5 | 1.28 | 0.0133 | -0.037 | 96.199
10 | 1.323 | 0.01405 | -0.037 | 94.145
10.5 | 1.363 | 0.01486 | -0.038 | 91.736
11 | 1.401 | 0.01566 | -0.038 | 89.454
11.5 | 1.436 | 0.01656 | -0.039 | 86.717
12 | 1.468 | 0.01751 | -0.04 | 83.835
12.5 | 1.496 | 0.01856 | -0.04 | 80.61
13 | 1.521 | 0.01968 | -0.041 | 77.27
13.5 | 1.542 | 0.02082 | -0.041 | 74.071
14 | 1.559 | 0.02225 | -0.042 | 70.064
14.5 | 1.572 | 0.02373 | -0.043 | 66.249
15 | 1.581 | 0.02544 | -0.043 | 62.155
15.5 | 1.584 | 0.02724 | -0.044 | 58.127
16 | 1.581 | 0.02918 | -0.044 | 54.174
16.5 | 1.574 | 0.0309 | -0.045 | 50.957
17 | 1.563 | 0.03318 | -0.045 | 47.119
17.5 | 1.549 | 0.03542 | -0.046 | 43.72
18 | 1.53 | 0.03808 | -0.046 | 40.184
18.5 | 1.509 | 0.04071 | -0.047 | 37.059
19 | 1.482 | 0.04434 | -0.047 | 33.429
19.5 | 1.455 | 0.0475 | -0.047 | 30.627
20 | 1.425 | 0.05082 | -0.048 | 28.043

## 124. Re 14M Mach 0.10 (2)
BIGFOIL.COM POLAR EXPORT
NACA64-319 a=0.0
NACA64-319 a=0.0 |  |  |  | Cl Max: | 1.6795 | at alpha= | 20 | deg
XFOIL ncrit=9 |  |  |  | L/D Max: | 131.46 | at alpha= | 4 | deg
Re: | 14000000 |  |  | Cd Min: | 0.06015 | at alpha= | 20 | deg
Mach: | 0.1 |  |  | Cl=0 at alpha= | -1.568 | deg
|  |  |  | @ Cl=0.1, Cd= | 0.0042459
|  |  |  | @ Cl=0.4, Cd= | 0.0041152
|  |  |  | @ Cl=0.6, Cd= | 0.0047268
alpha (deg) | Cl | Cd | Cm | Cl/Cd
-19.5 | -1.5066 | 0.03787 | -0.053 | -39.7835
-19 | -1.4936 | 0.03445 | -0.0526 | -43.3556
-18.5 | -1.4774 | 0.03149 | -0.0519 | -46.9165
-18 | -1.4592 | 0.02881 | -0.0509 | -50.6491
-17.5 | -1.4429 | 0.02619 | -0.0494 | -55.0935
-17 | -1.4233 | 0.02392 | -0.0478 | -59.5025
-16.5 | -1.4 | 0.02201 | -0.0461 | -63.6075
-16 | -1.3773 | 0.02014 | -0.0441 | -68.3863
-15.5 | -1.355 | 0.01837 | -0.0417 | -73.7616
-15 | -1.3306 | 0.01684 | -0.0391 | -79.0143
-14.5 | -1.3075 | 0.01538 | -0.036 | -85.013
-14 | -1.2992 | 0.01353 | -0.0307 | -96.0237
-13.5 | -1.2901 | 0.01216 | -0.0244 | -106.0938
-13 | -1.2654 | 0.01163 | -0.0192 | -108.8048
-12.5 | -1.225 | 0.01106 | -0.017 | -110.7595
-12 | -1.179 | 0.01059 | -0.0156 | -111.3314
-11.5 | -1.1296 | 0.0102 | -0.0147 | -110.7451
-11 | -1.0789 | 0.00982 | -0.014 | -109.8676
-10.5 | -1.0273 | 0.00943 | -0.0135 | -108.9396
-10 | -0.9744 | 0.00908 | -0.0132 | -107.3128
-9.5 | -0.92 | 0.00877 | -0.0132 | -104.9031
-9 | -0.8649 | 0.00847 | -0.0132 | -102.1133
-8.5 | -0.8094 | 0.00817 | -0.0133 | -99.0698
-8 | -0.7528 | 0.00792 | -0.0136 | -95.0505
-7.5 | -0.6956 | 0.0077 | -0.014 | -90.3377
-7 | -0.6384 | 0.00744 | -0.0144 | -85.8065
-6.5 | -0.5804 | 0.00725 | -0.015 | -80.0552
-6 | -0.5221 | 0.00704 | -0.0156 | -74.1619
-5.5 | -0.4635 | 0.00685 | -0.0162 | -67.6642
-5 | -0.4046 | 0.00668 | -0.0169 | -60.5689
-4.5 | -0.3455 | 0.00649 | -0.0177 | -53.2357
-4 | -0.2865 | 0.00629 | -0.0184 | -45.5485
-3.5 | -0.2279 | 0.00606 | -0.0191 | -37.6073
-3 | -0.1687 | 0.00581 | -0.0199 | -29.0361
-2.5 | -0.1097 | 0.00553 | -0.0208 | -19.8373
-2 | -0.0508 | 0.00527 | -0.0216 | -9.6395
-1.5 | 0.008 | 0.00493 | -0.0224 | 1.6227
-1 | 0.0657 | 0.00439 | -0.0232 | 14.9658
-0.5 | 0.1252 | 0.00414 | -0.0242 | 30.2415
0 | 0.1862 | 0.00407 | -0.0253 | 45.7494
0.5 | 0.247 | 0.00401 | -0.0265 | 61.596
1 | 0.3081 | 0.00407 | -0.0276 | 75.7002
1.5 | 0.3694 | 0.00408 | -0.0288 | 90.5392
2 | 0.4302 | 0.00415 | -0.0299 | 103.6627
2.5 | 0.4908 | 0.00426 | -0.0309 | 115.2113
3 | 0.5506 | 0.00441 | -0.0319 | 124.8526
3.5 | 0.6083 | 0.00478 | -0.0327 | 127.2594
4 | 0.6665 | 0.00507 | -0.0334 | 131.4596
4.5 | 0.7217 | 0.00559 | -0.0338 | 129.1055
5 | 0.7746 | 0.00625 | -0.0338 | 123.936
5.5 | 0.8283 | 0.00674 | -0.0339 | 122.8932
6 | 0.8816 | 0.00722 | -0.0339 | 122.1053
6.5 | 0.935 | 0.00762 | -0.0339 | 122.7034
7 | 0.9873 | 0.00805 | -0.0337 | 122.646
7.5 | 1.037 | 0.00854 | -0.0331 | 121.4286
8 | 1.0838 | 0.0091 | -0.032 | 119.0989
8.5 | 1.1281 | 0.00967 | -0.0305 | 116.6598
9 | 1.1706 | 0.01018 | -0.0287 | 114.9902
9.5 | 1.2022 | 0.01063 | -0.0248 | 113.095
10 | 1.2248 | 0.01132 | -0.0197 | 108.1979
10.5 | 1.2512 | 0.01219 | -0.0159 | 102.6415
11 | 1.2808 | 0.01312 | -0.0129 | 97.622
11.5 | 1.3087 | 0.01424 | -0.01 | 91.9031
12 | 1.3356 | 0.01552 | -0.0073 | 86.0567
12.5 | 1.3622 | 0.01692 | -0.0048 | 80.5083
13 | 1.3866 | 0.01852 | -0.0023 | 74.8704
13.5 | 1.4106 | 0.02024 | -0.0001 | 69.6937
14 | 1.4342 | 0.02206 | 0.002 | 65.0136
14.5 | 1.4564 | 0.02404 | 0.0039 | 60.5824
15 | 1.4751 | 0.02622 | 0.0061 | 56.2586
15.5 | 1.5182 | 0.02877 | 0.0028 | 52.7702
16 | 1.5628 | 0.03154 | -0.0008 | 49.5498
16.5 | 1.5963 | 0.03455 | -0.0028 | 46.2026
17 | 1.6135 | 0.03774 | -0.0021 | 42.753
17.5 | 1.627 | 0.04126 | -0.0013 | 39.4329
18 | 1.6402 | 0.04484 | -0.0006 | 36.5789
18.5 | 1.6537 | 0.04842 | -0.0001 | 34.1532
19 | 1.6649 | 0.05215 | 0.0005 | 31.9252
19.5 | 1.6742 | 0.05605 | 0.0011 | 29.8698
20 | 1.6795 | 0.06015 | 0.002 | 27.9219

## 125. Re 14M Mach 0.25 (1)
BIGFOIL.COM POLAR EXPORT
NACA64-319 a=0.0
NACA64-319 a=0.0 |  |  |  | Cl Max: | 1.513 | at alpha= | 14 | deg
JavaFoil+Calcfoil stall+Eppler ext transition |  |  |  | L/D Max: | 108.3 | at alpha= | 4.5 | deg
Re: | 14000000 |  |  | Cd Min: | 0.00479 | at alpha= | -1.5 | deg
Mach: | 0.25 |  |  | Cl=0 at alpha= | -1.5154 | deg
|  |  |  | @ Cl=0.1, Cd= | 0.0048148
|  |  |  | @ Cl=0.4, Cd= | 0.0055555
|  |  |  | @ Cl=0.6, Cd= | 0.0063375
alpha (deg) | Cl | Cd | Cm | Cl/Cd
-18.5 | -0.706 | 0.14312 | 0.002 | -4.935
-18 | -0.757 | 0.13369 | 0.002 | -5.661
-17.5 | -0.805 | 0.12342 | 0.002 | -6.522
-17 | -0.849 | 0.11377 | 0.001 | -7.464
-16.5 | -0.888 | 0.10617 | 0.001 | -8.365
-16 | -0.933 | 0.0902 | 0.001 | -10.345
-15.5 | -1.017 | 0.05288 | 0 | -19.234
-15 | -1.073 | 0.03556 | 0 | -30.182
-14.5 | -1.1 | 0.03015 | -0.001 | -36.473
-14 | -1.117 | 0.02637 | -0.002 | -42.349
-13.5 | -1.133 | 0.02139 | -0.002 | -52.988
-13 | -1.131 | 0.01998 | -0.003 | -56.589
-12.5 | -1.126 | 0.01764 | -0.004 | -63.838
-12 | -1.112 | 0.01627 | -0.005 | -68.31
-11.5 | -1.092 | 0.01473 | -0.005 | -74.135
-11 | -1.062 | 0.01375 | -0.006 | -77.241
-10.5 | -1.026 | 0.01285 | -0.007 | -79.829
-10 | -0.986 | 0.01199 | -0.007 | -82.26
-9.5 | -0.946 | 0.01044 | -0.008 | -90.616
-9 | -0.899 | 0.01 | -0.009 | -89.946
-8.5 | -0.85 | 0.00957 | -0.01 | -88.805
-8 | -0.802 | 0.00909 | -0.011 | -88.175
-7.5 | -0.745 | 0.00879 | -0.011 | -84.719
-7 | -0.687 | 0.00841 | -0.012 | -81.683
-6.5 | -0.627 | 0.00811 | -0.013 | -77.407
-6 | -0.567 | 0.00789 | -0.014 | -71.88
-5.5 | -0.506 | 0.00767 | -0.015 | -65.946
-5 | -0.444 | 0.00739 | -0.015 | -60.037
-4.5 | -0.381 | 0.00719 | -0.016 | -53.06
-4 | -0.318 | 0.00698 | -0.017 | -45.566
-3.5 | -0.255 | 0.00682 | -0.018 | -37.36
-3 | -0.191 | 0.00634 | -0.019 | -30.105
-2.5 | -0.127 | 0.00551 | -0.019 | -22.99
-2 | -0.063 | 0.00516 | -0.02 | -12.125
-1.5 | 0.002 | 0.00479 | -0.021 | 0.432
-1 | 0.067 | 0.00482 | -0.022 | 13.826
-0.5 | 0.131 | 0.00481 | -0.023 | 27.277
0 | 0.196 | 0.00484 | -0.023 | 40.472
0.5 | 0.26 | 0.00487 | -0.024 | 53.505
1 | 0.325 | 0.00505 | -0.025 | 64.329
1.5 | 0.389 | 0.00552 | -0.026 | 70.614
2 | 0.454 | 0.00573 | -0.027 | 79.215
2.5 | 0.518 | 0.00596 | -0.028 | 87.027
3 | 0.58 | 0.00625 | -0.028 | 92.819
3.5 | 0.644 | 0.00653 | -0.029 | 98.525
4 | 0.707 | 0.00694 | -0.03 | 101.926
4.5 | 0.768 | 0.00709 | -0.031 | 108.3
5 | 0.826 | 0.00787 | -0.031 | 104.908
5.5 | 0.884 | 0.00845 | -0.032 | 104.668
6 | 0.942 | 0.00908 | -0.033 | 103.758
6.5 | 0.998 | 0.00962 | -0.033 | 103.743
7 | 1.054 | 0.01017 | -0.034 | 103.634
7.5 | 1.105 | 0.01153 | -0.035 | 95.829
8 | 1.157 | 0.01218 | -0.035 | 95.012
8.5 | 1.207 | 0.01282 | -0.036 | 94.137
9 | 1.255 | 0.01356 | -0.037 | 92.536
9.5 | 1.301 | 0.01434 | -0.037 | 90.679
10 | 1.342 | 0.01521 | -0.038 | 88.245
10.5 | 1.379 | 0.01612 | -0.039 | 85.569
11 | 1.413 | 0.01707 | -0.039 | 82.758
11.5 | 1.443 | 0.01813 | -0.04 | 79.548
12 | 1.467 | 0.01927 | -0.041 | 76.143
12.5 | 1.487 | 0.02054 | -0.041 | 72.408
13 | 1.502 | 0.02191 | -0.042 | 68.517
13.5 | 1.51 | 0.02344 | -0.042 | 64.434
14 | 1.513 | 0.02511 | -0.043 | 60.262
14.5 | 1.51 | 0.02711 | -0.043 | 55.7
15 | 1.5 | 0.02918 | -0.044 | 51.424
15.5 | 1.48 | 0.03128 | -0.045 | 47.326
16 | 1.451 | 0.03424 | -0.045 | 42.371
16.5 | 1.414 | 0.03727 | -0.045 | 37.944
17 | 1.372 | 0.03998 | -0.046 | 34.319
17.5 | 1.323 | 0.04331 | -0.046 | 30.547
18 | 1.267 | 0.04745 | -0.047 | 26.711
18.5 | 1.205 | 0.05274 | -0.047 | 22.85
19 | 1.139 | 0.05768 | -0.047 | 19.746

## 126. Re 14M Mach 0.25 (2)
BIGFOIL.COM POLAR EXPORT
NACA64-319 a=0.0
NACA64-319 a=0.0 |  |  |  | Cl Max: | 1.6188 | at alpha= | 18.5 | deg
XFOIL ncrit=9 |  |  |  | L/D Max: | 134.553 | at alpha= | 4 | deg
Re: | 14000000 |  |  | Cd Min: | 0.07523 | at alpha= | 20 | deg
Mach: | 0.25 |  |  | Cl=0 at alpha= | -1.5751 | deg
|  |  |  | @ Cl=0.1, Cd= | 0.0042528
|  |  |  | @ Cl=0.4, Cd= | 0.0041355
|  |  |  | @ Cl=0.6, Cd= | 0.0046045
alpha (deg) | Cl | Cd | Cm | Cl/Cd
-20 | -1.4646 | 0.05814 | -0.0608 | -25.1909
-19.5 | -1.4634 | 0.05225 | -0.0622 | -28.0077
-19 | -1.4593 | 0.04693 | -0.063 | -31.0952
-18.5 | -1.4512 | 0.04225 | -0.0632 | -34.3479
-18 | -1.4405 | 0.03803 | -0.0629 | -37.878
-17.5 | -1.4262 | 0.03434 | -0.0622 | -41.5317
-17 | -1.4088 | 0.03111 | -0.061 | -45.2845
-16.5 | -1.3891 | 0.02822 | -0.0595 | -49.224
-16 | -1.3677 | 0.02566 | -0.0577 | -53.3009
-15.5 | -1.3467 | 0.02322 | -0.0555 | -57.9974
-15 | -1.3258 | 0.0209 | -0.0528 | -63.4354
-14.5 | -1.3022 | 0.0189 | -0.05 | -68.8995
-14 | -1.2731 | 0.01731 | -0.0473 | -73.5471
-13.5 | -1.2503 | 0.01557 | -0.0437 | -80.3019
-13 | -1.2494 | 0.01323 | -0.0371 | -94.4369
-12.5 | -1.2248 | 0.01214 | -0.0322 | -100.8896
-12 | -1.2013 | 0.0114 | -0.0262 | -105.3772
-11.5 | -1.1624 | 0.01084 | -0.0226 | -107.2325
-11 | -1.1131 | 0.01039 | -0.0207 | -107.1319
-10.5 | -1.0605 | 0.00997 | -0.0193 | -106.3691
-10 | -1.0072 | 0.00954 | -0.0181 | -105.5765
-9.5 | -0.9523 | 0.00913 | -0.0172 | -104.3045
-9 | -0.8953 | 0.00881 | -0.0167 | -101.6232
-8.5 | -0.8376 | 0.00848 | -0.0164 | -98.7736
-8 | -0.7795 | 0.00816 | -0.0162 | -95.527
-7.5 | -0.7201 | 0.0079 | -0.0163 | -91.1519
-7 | -0.6604 | 0.00765 | -0.0164 | -86.3268
-6.5 | -0.6005 | 0.0074 | -0.0167 | -81.1486
-6 | -0.5397 | 0.00719 | -0.0171 | -75.0626
-5.5 | -0.4791 | 0.00698 | -0.0175 | -68.639
-5 | -0.4178 | 0.0068 | -0.0181 | -61.4412
-4.5 | -0.3566 | 0.00659 | -0.0188 | -54.1123
-4 | -0.2953 | 0.00641 | -0.0194 | -46.0686
-3.5 | -0.2345 | 0.00616 | -0.0201 | -38.0682
-3 | -0.1735 | 0.00588 | -0.0208 | -29.5068
-2.5 | -0.1125 | 0.0056 | -0.0216 | -20.0893
-2 | -0.0515 | 0.00533 | -0.0224 | -9.6623
-1.5 | 0.0091 | 0.00494 | -0.0233 | 1.8421
-1 | 0.0683 | 0.00435 | -0.024 | 15.7011
-0.5 | 0.1303 | 0.00416 | -0.025 | 31.3221
0 | 0.1934 | 0.00407 | -0.0262 | 47.5184
0.5 | 0.2567 | 0.00404 | -0.0274 | 63.5396
1 | 0.32 | 0.0041 | -0.0285 | 78.0488
1.5 | 0.3837 | 0.00412 | -0.0297 | 93.1311
2 | 0.4467 | 0.00418 | -0.0309 | 106.866
2.5 | 0.5099 | 0.00425 | -0.032 | 119.9765
3 | 0.5718 | 0.00444 | -0.033 | 128.7838
3.5 | 0.6318 | 0.00479 | -0.0337 | 131.8998
4 | 0.6916 | 0.00514 | -0.0343 | 134.5525
4.5 | 0.749 | 0.00564 | -0.0346 | 132.8014
5.5 | 0.8572 | 0.00691 | -0.034 | 124.0521
6 | 0.9114 | 0.00743 | -0.0337 | 122.6649
6.5 | 0.9649 | 0.0079 | -0.0331 | 122.1392
7 | 1.0176 | 0.00837 | -0.0324 | 121.5771
7.5 | 1.0655 | 0.00894 | -0.0309 | 119.1834
8 | 1.1079 | 0.00962 | -0.0285 | 115.1663
8.5 | 1.1404 | 0.01022 | -0.0242 | 111.5851
9 | 1.1595 | 0.011 | -0.0179 | 105.4091
9.5 | 1.187 | 0.01195 | -0.0138 | 99.3305
10 | 1.2168 | 0.01302 | -0.0103 | 93.4562
10.5 | 1.2462 | 0.01424 | -0.0072 | 87.514
11 | 1.2745 | 0.01565 | -0.0041 | 81.4377
11.5 | 1.3019 | 0.01721 | -0.0013 | 75.6479
12 | 1.3299 | 0.01885 | 0.0012 | 70.5517
12.5 | 1.3524 | 0.02088 | 0.004 | 64.7701
13 | 1.3761 | 0.02295 | 0.0064 | 59.9608
13.5 | 1.4008 | 0.02508 | 0.0085 | 55.8533
14 | 1.4225 | 0.02754 | 0.0105 | 51.6521
14.5 | 1.4434 | 0.03015 | 0.0124 | 47.874
15 | 1.4612 | 0.03292 | 0.0144 | 44.3864
15.5 | 1.5096 | 0.03612 | 0.0101 | 41.794
16 | 1.5486 | 0.03983 | 0.0071 | 38.8802
16.5 | 1.5783 | 0.04402 | 0.0048 | 35.8542
17 | 1.5917 | 0.04795 | 0.0057 | 33.195
17.5 | 1.6042 | 0.05192 | 0.0066 | 30.8975
18 | 1.6133 | 0.05619 | 0.0076 | 28.7115
18.5 | 1.6188 | 0.06065 | 0.0087 | 26.6908
19 | 1.5974 | 0.06442 | 0.015 | 24.7966
19.5 | 1.6003 | 0.06978 | 0.0148 | 22.9335
20 | 1.6059 | 0.07523 | 0.0139 | 21.3465

## 127. Re 14M Mach 0.50 (1)
BIGFOIL.COM POLAR EXPORT
NACA64-319 a=0.0
NACA64-319 a=0.0 |  |  |  | Cl Max: | 1.332 | at alpha= | 9.5 | deg
JavaFoil+Calcfoil stall+Eppler ext transition |  |  |  | L/D Max: | 96.039 | at alpha= | 4.5 | deg
Re: | 14000000 |  |  | Cd Min: | 0.00497 | at alpha= | -1 | deg
Mach: | 0.5 |  |  | Cl=0 at alpha= | -1.5139 | deg
|  |  |  | @ Cl=0.1, Cd= | 0.0049943
|  |  |  | @ Cl=0.4, Cd= | 0.0055843
|  |  |  | @ Cl=0.6, Cd= | 0.0066975
alpha (deg) | Cl | Cd | Cm | Cl/Cd
-20 | -1.056 | 0.18161 | 0.004 | -5.814
-19.5 | -1.027 | 0.17529 | 0.004 | -5.857
-19 | -1.001 | 0.16338 | 0.003 | -6.126
-18.5 | -0.972 | 0.1543 | 0.003 | -6.3
-18 | -0.942 | 0.14981 | 0.002 | -6.291
-17.5 | -0.913 | 0.14745 | 0.002 | -6.194
-17 | -0.884 | 0.14195 | 0.001 | -6.227
-16.5 | -0.862 | 0.12233 | 0.001 | -7.046
-16 | -0.847 | 0.09809 | 0.001 | -8.64
-15.5 | -0.805 | 0.10504 | 0 | -7.661
-15 | -0.775 | 0.0995 | 0 | -7.791
-14.5 | -0.747 | 0.10195 | -0.001 | -7.327
-14 | -0.72 | 0.09357 | -0.001 | -7.695
-13.5 | -0.694 | 0.08547 | -0.002 | -8.118
-13 | -0.751 | 0.03078 | -0.003 | -24.388
-12.5 | -0.73 | 0.02501 | -0.004 | -29.175
-12 | -0.6 | 0.08516 | -0.003 | -7.041
-11.5 | -0.574 | 0.07489 | -0.003 | -7.666
-11 | -0.542 | 0.0817 | -0.003 | -6.636
-10.5 | -0.514 | 0.07384 | -0.004 | -6.965
-10 | -0.546 | 0.07242 | -0.004 | -7.538
-9.5 | -0.839 | 0.02148 | -0.009 | -39.055
-9 | -0.877 | 0.01576 | -0.01 | -55.653
-8.5 | -0.864 | 0.01382 | -0.011 | -62.541
-8 | -0.832 | 0.01152 | -0.012 | -72.232
-7.5 | -0.787 | 0.0108 | -0.013 | -72.902
-7 | -0.735 | 0.01015 | -0.013 | -72.46
-6.5 | -0.679 | 0.00965 | -0.014 | -70.327
-6 | -0.619 | 0.00914 | -0.015 | -67.729
-5.5 | -0.556 | 0.00829 | -0.016 | -67.092
-5 | -0.493 | 0.00829 | -0.017 | -59.404
-4.5 | -0.424 | 0.00795 | -0.018 | -53.353
-4 | -0.354 | 0.00763 | -0.019 | -46.449
-3.5 | -0.284 | 0.00737 | -0.02 | -38.536
-3 | -0.213 | 0.00684 | -0.021 | -31.149
-2.5 | -0.141 | 0.00598 | -0.022 | -23.68
-2 | -0.07 | 0.00531 | -0.023 | -13.172
-1.5 | 0.002 | 0.00498 | -0.023 | 0.464
-1 | 0.075 | 0.00497 | -0.024 | 14.982
-0.5 | 0.147 | 0.00504 | -0.025 | 29.11
0 | 0.219 | 0.00503 | -0.026 | 43.547
0.5 | 0.291 | 0.0051 | -0.027 | 57.044
1 | 0.363 | 0.00524 | -0.028 | 69.357
1.5 | 0.435 | 0.00591 | -0.029 | 73.705
2 | 0.508 | 0.00623 | -0.03 | 81.521
2.5 | 0.58 | 0.00655 | -0.031 | 88.43
3 | 0.641 | 0.007 | -0.031 | 91.622
3.5 | 0.709 | 0.0075 | -0.032 | 94.486
4 | 0.776 | 0.00812 | -0.033 | 95.542
4.5 | 0.842 | 0.00877 | -0.034 | 96.039
5 | 0.907 | 0.00955 | -0.034 | 95.016
5.5 | 0.97 | 0.01054 | -0.035 | 92.021
6 | 1.032 | 0.01142 | -0.036 | 90.338
6.5 | 1.091 | 0.0122 | -0.037 | 89.414
7 | 1.145 | 0.01413 | -0.037 | 80.985
7.5 | 1.196 | 0.01511 | -0.038 | 79.16
8 | 1.244 | 0.0162 | -0.039 | 76.759
8.5 | 1.284 | 0.01746 | -0.04 | 73.514
9 | 1.315 | 0.01892 | -0.04 | 69.496
9.5 | 1.332 | 0.02049 | -0.041 | 65.027
10 | 1.32 | 0.02238 | -0.042 | 58.973
10.5 | 1.25 | 0.02468 | -0.042 | 50.652
11 | 0.824 | 0.03133 | -0.043 | 26.296
11.5 | 0.858 | 0.03111 | -0.043 | 27.564
12 | 0.879 | 0.03774 | -0.043 | 23.283
12.5 | 0.918 | 0.03482 | -0.045 | 26.355
13 | 0.942 | 0.04056 | -0.045 | 23.218
13.5 | 0.975 | 0.03969 | -0.046 | 24.573
14 | 1.001 | 0.04489 | -0.046 | 22.29
14.5 | 1.023 | 0.05198 | -0.046 | 19.673

## 128. Re 14M Mach 0.50 (2)
BIGFOIL.COM POLAR EXPORT
NACA64-319 a=0.0
NACA64-319 a=0.0 |  |  |  | Cl Max: | 1.3991 | at alpha= | 15 | deg
XFOIL ncrit=9 |  |  |  | L/D Max: | 153.306 | at alpha= | 3.5 | deg
Re: | 14000000 |  |  | Cd Min: | 0.17903 | at alpha= | 20 | deg
Mach: | 0.5 |  |  | Cl=0 at alpha= | -1.6072 | deg
|  |  |  | @ Cl=0.1, Cd= | 0.0043311
|  |  |  | @ Cl=0.4, Cd= | 0.0042667
|  |  |  | @ Cl=0.6, Cd= | 0.0044239
alpha (deg) | Cl | Cd | Cm | Cl/Cd
-13 | -1.0249 | 0.0403 | -0.0836 | -25.4318
-12 | -1.0701 | 0.02729 | -0.0799 | -39.2122
-11.5 | -1.0824 | 0.02243 | -0.0754 | -48.2568
-11 | -1.0863 | 0.01842 | -0.0696 | -58.9739
-10.5 | -1.0726 | 0.01545 | -0.0635 | -69.4239
-10 | -1.0389 | 0.01357 | -0.058 | -76.5586
-9.5 | -1.0006 | 0.01209 | -0.0525 | -82.7626
-9 | -0.9616 | 0.01096 | -0.0467 | -87.7372
-8.5 | -0.931 | 0.01015 | -0.0389 | -91.7241
-8 | -0.8779 | 0.00959 | -0.0341 | -91.5433
-7.5 | -0.816 | 0.00911 | -0.031 | -89.5719
-7 | -0.7511 | 0.00864 | -0.0287 | -86.9329
-6.5 | -0.6834 | 0.00828 | -0.0271 | -82.5362
-6 | -0.6146 | 0.00793 | -0.0259 | -77.5032
-5.5 | -0.545 | 0.00762 | -0.0251 | -71.5223
-5 | -0.4744 | 0.00737 | -0.0248 | -64.3691
-4.5 | -0.4038 | 0.0071 | -0.0246 | -56.8732
-4 | -0.3329 | 0.00686 | -0.0248 | -48.5277
-3.5 | -0.2621 | 0.00665 | -0.0251 | -39.4135
-3 | -0.1929 | 0.00631 | -0.0253 | -30.5705
-2.5 | -0.1229 | 0.00598 | -0.0258 | -20.5518
-2 | -0.0535 | 0.00559 | -0.0264 | -9.5707
-1.5 | 0.0146 | 0.00508 | -0.027 | 2.874
-1 | 0.0811 | 0.00437 | -0.0276 | 18.5584
-0.5 | 0.1539 | 0.00422 | -0.0288 | 36.4692
0 | 0.2273 | 0.00418 | -0.0301 | 54.378
0.5 | 0.3011 | 0.00424 | -0.0314 | 71.0142
1 | 0.3753 | 0.00426 | -0.0328 | 88.0986
1.5 | 0.4494 | 0.00428 | -0.0341 | 105
2 | 0.5231 | 0.00436 | -0.0353 | 119.9771
2.5 | 0.5976 | 0.00442 | -0.0366 | 135.2036
3 | 0.671 | 0.00454 | -0.0376 | 147.7974
3.5 | 0.742 | 0.00484 | -0.0381 | 153.3058
4 | 0.8074 | 0.00544 | -0.0378 | 148.4191
4.5 | 0.8739 | 0.00591 | -0.0374 | 147.868
5 | 0.9309 | 0.00675 | -0.0355 | 137.9111
5.5 | 0.9803 | 0.00766 | -0.0323 | 127.9765
6 | 1.0226 | 0.00855 | -0.0278 | 119.6023
6.5 | 1.0362 | 0.00951 | -0.0186 | 108.959
7 | 1.0561 | 0.01101 | -0.0118 | 95.9219
7.5 | 1.0776 | 0.0129 | -0.0062 | 83.5349
8 | 1.0929 | 0.01534 | -0.0006 | 71.2451
8.5 | 1.104 | 0.01822 | 0.0047 | 60.5928
9 | 1.1286 | 0.02067 | 0.0086 | 54.6009
9.5 | 1.1548 | 0.02317 | 0.0122 | 49.8403
10 | 1.1796 | 0.02596 | 0.0155 | 45.4391
10.5 | 1.2079 | 0.02873 | 0.0184 | 42.0432
11 | 1.2331 | 0.03183 | 0.0212 | 38.7402
11.5 | 1.2616 | 0.03492 | 0.0237 | 36.1283
12 | 1.287 | 0.03836 | 0.026 | 33.5506
12.5 | 1.3107 | 0.04209 | 0.0281 | 31.1404
13 | 1.3361 | 0.04589 | 0.0299 | 29.1153
13.5 | 1.3602 | 0.05001 | 0.0315 | 27.1986
14 | 1.3789 | 0.05471 | 0.0328 | 25.2038
14.5 | 1.3937 | 0.06001 | 0.0337 | 23.2245
15 | 1.3991 | 0.0663 | 0.0339 | 21.1026
15.5 | 1.3897 | 0.07412 | 0.033 | 18.7493
16 | 1.3725 | 0.08349 | 0.0301 | 16.4391
16.5 | 1.3483 | 0.09375 | 0.0264 | 14.3819
17 | 1.3202 | 0.10516 | 0.0211 | 12.5542
17.5 | 1.2942 | 0.11699 | 0.0147 | 11.0625
18 | 1.2696 | 0.12912 | 0.0075 | 9.8327
18.5 | 1.2471 | 0.14146 | -0.0004 | 8.8159
19 | 1.2259 | 0.1539 | -0.0089 | 7.9656
19.5 | 1.2069 | 0.1664 | -0.0177 | 7.253
20 | 1.189 | 0.17903 | -0.0268 | 6.6413

## 129. Re 16M Mach 0.00 (1)
BIGFOIL.COM POLAR EXPORT
NACA64-319 a=0.0
NACA64-319 a=0.0 |  |  |  | Cl Max: | 1.598 | at alpha= | 16 | deg
JavaFoil+Calcfoil stall+Eppler ext transition |  |  |  | L/D Max: | 109.639 | at alpha= | 7 | deg
Re: | 16000000 |  |  | Cd Min: | 0.00474 | at alpha= | -1 | deg
Mach: | 0 |  |  | Cl=0 at alpha= | -1.5159 | deg
|  |  |  | @ Cl=0.1, Cd= | 0.00474
|  |  |  | @ Cl=0.4, Cd= | 0.0055294
|  |  |  | @ Cl=0.6, Cd= | 0.00631
alpha (deg) | Cl | Cd | Cm | Cl/Cd
-20 | -1.016 | 0.12447 | 0.004 | -8.159
-19.5 | -1.044 | 0.10876 | 0.004 | -9.601
-19 | -1.082 | 0.08735 | 0.004 | -12.389
-18.5 | -1.126 | 0.06494 | 0.003 | -17.343
-18 | -1.153 | 0.05439 | 0.003 | -21.191
-17.5 | -1.177 | 0.04516 | 0.002 | -26.059
-17 | -1.199 | 0.03724 | 0.002 | -32.183
-16.5 | -1.212 | 0.03235 | 0.001 | -37.462
-16 | -1.222 | 0.02818 | 0.001 | -43.363
-15.5 | -1.226 | 0.02521 | 0 | -48.649
-15 | -1.225 | 0.02299 | 0 | -53.269
-14.5 | -1.22 | 0.02066 | -0.001 | -59.069
-14 | -1.211 | 0.01882 | -0.002 | -64.363
-13.5 | -1.199 | 0.01697 | -0.002 | -70.653
-13 | -1.181 | 0.01549 | -0.003 | -76.236
-12.5 | -1.158 | 0.01452 | -0.004 | -79.721
-12 | -1.131 | 0.01353 | -0.004 | -83.588
-11.5 | -1.099 | 0.01277 | -0.005 | -86.118
-11 | -1.062 | 0.0121 | -0.006 | -87.782
-10.5 | -1.021 | 0.01136 | -0.007 | -89.853
-10 | -0.977 | 0.01079 | -0.007 | -90.596
-9.5 | -0.934 | 0.00851 | -0.008 | -109.757
-9 | -0.89 | 0.00908 | -0.009 | -97.944
-8.5 | -0.837 | 0.00875 | -0.01 | -95.653
-8 | -0.781 | 0.00848 | -0.01 | -92.143
-7.5 | -0.725 | 0.00824 | -0.011 | -87.946
-7 | -0.668 | 0.00792 | -0.012 | -84.312
-6.5 | -0.61 | 0.00773 | -0.013 | -78.863
-6 | -0.55 | 0.00747 | -0.013 | -73.654
-5.5 | -0.491 | 0.00731 | -0.014 | -67.181
-5 | -0.43 | 0.0071 | -0.015 | -60.67
-4.5 | -0.37 | 0.00691 | -0.016 | -53.494
-4 | -0.308 | 0.00674 | -0.016 | -45.78
-3.5 | -0.247 | 0.00657 | -0.017 | -37.568
-3 | -0.185 | 0.00617 | -0.018 | -29.944
-2.5 | -0.123 | 0.00572 | -0.019 | -21.445
-2 | -0.061 | 0.00531 | -0.02 | -11.39
-1.5 | 0.002 | 0.00503 | -0.02 | 0.399
-1 | 0.065 | 0.00474 | -0.021 | 13.627
-0.5 | 0.127 | 0.00474 | -0.022 | 26.781
0 | 0.19 | 0.00476 | -0.023 | 39.874
0.5 | 0.252 | 0.00492 | -0.023 | 51.219
1 | 0.315 | 0.0053 | -0.024 | 59.305
1.5 | 0.377 | 0.00546 | -0.025 | 69.044
2 | 0.44 | 0.00565 | -0.026 | 77.81
2.5 | 0.502 | 0.00584 | -0.027 | 85.874
3 | 0.562 | 0.00612 | -0.027 | 91.725
3.5 | 0.624 | 0.00643 | -0.028 | 96.967
4 | 0.685 | 0.00674 | -0.029 | 101.605
4.5 | 0.747 | 0.00708 | -0.03 | 105.438
5 | 0.808 | 0.00758 | -0.031 | 106.565
5.5 | 0.861 | 0.00807 | -0.031 | 106.71
6 | 0.918 | 0.00854 | -0.032 | 107.479
6.5 | 0.973 | 0.00895 | -0.032 | 108.795
7 | 1.028 | 0.00937 | -0.033 | 109.639
7.5 | 1.079 | 0.01054 | -0.034 | 102.383
8 | 1.131 | 0.01107 | -0.034 | 102.098
8.5 | 1.181 | 0.01161 | -0.035 | 101.697
9 | 1.23 | 0.0122 | -0.036 | 100.854
9.5 | 1.277 | 0.01282 | -0.036 | 99.614
10 | 1.321 | 0.01355 | -0.037 | 97.489
10.5 | 1.362 | 0.01427 | -0.038 | 95.44
11 | 1.4 | 0.01507 | -0.038 | 92.887
11.5 | 1.436 | 0.01592 | -0.039 | 90.175
12 | 1.468 | 0.01682 | -0.04 | 87.303
12.5 | 1.497 | 0.01782 | -0.04 | 84.027
13 | 1.524 | 0.01881 | -0.041 | 81.012
13.5 | 1.546 | 0.01996 | -0.041 | 77.463
14 | 1.566 | 0.02122 | -0.042 | 73.786
14.5 | 1.581 | 0.0226 | -0.043 | 69.954
15 | 1.592 | 0.02419 | -0.043 | 65.819
15.5 | 1.597 | 0.02601 | -0.044 | 61.402
16 | 1.598 | 0.02752 | -0.044 | 58.077
16.5 | 1.594 | 0.02947 | -0.045 | 54.11
17 | 1.587 | 0.03137 | -0.045 | 50.612
17.5 | 1.577 | 0.03364 | -0.046 | 46.87
18 | 1.563 | 0.03586 | -0.046 | 43.574
18.5 | 1.545 | 0.03826 | -0.047 | 40.391
19 | 1.524 | 0.04165 | -0.047 | 36.59
19.5 | 1.501 | 0.0443 | -0.047 | 33.888
20 | 1.476 | 0.0474 | -0.048 | 31.14

## 130. Re 16M Mach 0.00 (2)
BIGFOIL.COM POLAR EXPORT
NACA64-319 a=0.0
NACA64-319 a=0.0 |  |  |  | Cl Max: | 1.7084 | at alpha= | 20 | deg
XFOIL ncrit=9 |  |  |  | L/D Max: | 129.667 | at alpha= | 4 | deg
Re: | 16000000 |  |  | Cd Min: | 0.05625 | at alpha= | 20 | deg
Mach: | 0 |  |  | Cl=0 at alpha= | -1.5722 | deg
|  |  |  | @ Cl=0.1, Cd= | 0.004299
|  |  |  | @ Cl=0.4, Cd= | 0.0040519
|  |  |  | @ Cl=0.6, Cd= | 0.0048423
alpha (deg) | Cl | Cd | Cm | Cl/Cd
-20 | -1.5408 | 0.03765 | -0.0508 | -40.9243
-19.5 | -1.5281 | 0.03432 | -0.0505 | -44.5251
-19 | -1.513 | 0.03135 | -0.0498 | -48.2616
-18.5 | -1.4943 | 0.0288 | -0.0489 | -51.8854
-18 | -1.4756 | 0.02641 | -0.0478 | -55.8728
-17.5 | -1.4586 | 0.02401 | -0.0462 | -60.7497
-17 | -1.4369 | 0.02205 | -0.0445 | -65.1655
-16.5 | -1.4121 | 0.02036 | -0.0428 | -69.3566
-16 | -1.3892 | 0.01867 | -0.0406 | -74.4081
-15.5 | -1.3655 | 0.01713 | -0.0382 | -79.714
-15 | -1.3414 | 0.01573 | -0.0354 | -85.2765
-14.5 | -1.3171 | 0.01449 | -0.0323 | -90.8972
-14 | -1.2943 | 0.01336 | -0.0286 | -96.8787
-13.5 | -1.3077 | 0.01166 | -0.0182 | -112.1527
-13 | -1.2675 | 0.0112 | -0.0161 | -113.1696
-12.5 | -1.2238 | 0.01069 | -0.0145 | -114.4808
-12 | -1.1772 | 0.01023 | -0.0134 | -115.0733
-11.5 | -1.1272 | 0.00985 | -0.0128 | -114.4365
-11 | -1.0758 | 0.00952 | -0.0125 | -113.0042
-10.5 | -1.0238 | 0.00916 | -0.0122 | -111.7686
-10 | -0.971 | 0.00881 | -0.012 | -110.2157
-9.5 | -0.9166 | 0.00852 | -0.0121 | -107.5822
-9 | -0.8615 | 0.00825 | -0.0123 | -104.4242
-8.5 | -0.8061 | 0.00795 | -0.0125 | -101.3962
-8 | -0.7499 | 0.00772 | -0.0129 | -97.1373
-7.5 | -0.6928 | 0.0075 | -0.0134 | -92.3733
-7 | -0.6358 | 0.00728 | -0.0139 | -87.3352
-6.5 | -0.5782 | 0.00707 | -0.0145 | -81.7822
-6 | -0.52 | 0.00688 | -0.0151 | -75.5814
-5.5 | -0.4618 | 0.0067 | -0.0158 | -68.9254
-5 | -0.4031 | 0.00653 | -0.0166 | -61.7305
-4.5 | -0.3443 | 0.00636 | -0.0174 | -54.1352
-4 | -0.2856 | 0.00618 | -0.0182 | -46.2136
-3.5 | -0.2269 | 0.00596 | -0.0189 | -38.0705
-3 | -0.1681 | 0.0057 | -0.0197 | -29.4912
-2.5 | -0.1092 | 0.00549 | -0.0206 | -19.8907
-2 | -0.0504 | 0.00525 | -0.0215 | -9.6
-1.5 | 0.0085 | 0.00497 | -0.0224 | 1.7103
-1 | 0.0665 | 0.00457 | -0.0232 | 14.5514
-0.5 | 0.1246 | 0.0041 | -0.0241 | 30.3902
0 | 0.1852 | 0.00402 | -0.0252 | 46.0697
0.5 | 0.2454 | 0.00399 | -0.0263 | 61.5038
1 | 0.3062 | 0.00397 | -0.0275 | 77.1285
1.5 | 0.3669 | 0.00403 | -0.0286 | 91.0422
2 | 0.4275 | 0.00407 | -0.0297 | 105.0369
2.5 | 0.4872 | 0.00423 | -0.0308 | 115.1773
3 | 0.5457 | 0.00451 | -0.0316 | 120.9978
3.5 | 0.6029 | 0.00486 | -0.0324 | 124.0535
4 | 0.6613 | 0.0051 | -0.0332 | 129.6667
4.5 | 0.7159 | 0.00564 | -0.0335 | 126.9326
5 | 0.7688 | 0.00626 | -0.0336 | 122.8115
5.5 | 0.8233 | 0.00669 | -0.0339 | 123.0643
6 | 0.8768 | 0.00712 | -0.034 | 123.1461
6.5 | 0.9304 | 0.0075 | -0.0341 | 124.0533
7 | 0.9822 | 0.00794 | -0.034 | 123.7028
7.5 | 1.0327 | 0.00839 | -0.0336 | 123.087
8 | 1.0803 | 0.00893 | -0.0327 | 120.9742
8.5 | 1.1266 | 0.00942 | -0.0317 | 119.5966
9 | 1.1722 | 0.00987 | -0.0305 | 118.7639
9.5 | 1.2146 | 0.01033 | -0.0288 | 117.5799
10 | 1.2385 | 0.01082 | -0.0236 | 114.464
10.5 | 1.2636 | 0.01152 | -0.0192 | 109.6875
11 | 1.2911 | 0.01239 | -0.0158 | 104.205
11.5 | 1.319 | 0.01339 | -0.0128 | 98.5063
12 | 1.348 | 0.01446 | -0.0102 | 93.2227
12.5 | 1.373 | 0.0158 | -0.0074 | 86.8987
13 | 1.399 | 0.01721 | -0.005 | 81.2899
13.5 | 1.4256 | 0.01868 | -0.0029 | 76.3169
14 | 1.4491 | 0.02039 | -0.0008 | 71.0692
14.5 | 1.4708 | 0.0223 | 0.0013 | 65.9552
15 | 1.4905 | 0.02436 | 0.0033 | 61.1864
15.5 | 1.5065 | 0.02637 | 0.0059 | 57.1293
17 | 1.6325 | 0.03488 | -0.0047 | 46.8033
17.5 | 1.6474 | 0.0382 | -0.0039 | 43.1257
18 | 1.6634 | 0.04142 | -0.0033 | 40.1593
18.5 | 1.6782 | 0.04479 | -0.0028 | 37.4682
19 | 1.6913 | 0.04833 | -0.0023 | 34.9948
19.5 | 1.7009 | 0.05216 | -0.0018 | 32.6093
20 | 1.7084 | 0.05625 | -0.0014 | 30.3716

## 131. Re 16M Mach 0.10 (1)
BIGFOIL.COM POLAR EXPORT
NACA64-319 a=0.0
NACA64-319 a=0.0 |  |  |  | Cl Max: | 1.585 | at alpha= | 15.5 | deg
JavaFoil+Calcfoil stall+Eppler ext transition |  |  |  | L/D Max: | 108.805 | at alpha= | 7 | deg
Re: | 16000000 |  |  | Cd Min: | 0.00473 | at alpha= | -1 | deg
Mach: | 0.1 |  |  | Cl=0 at alpha= | -1.5159 | deg
|  |  |  | @ Cl=0.1, Cd= | 0.00473
|  |  |  | @ Cl=0.4, Cd= | 0.0055567
|  |  |  | @ Cl=0.6, Cd= | 0.0063124
alpha (deg) | Cl | Cd | Cm | Cl/Cd
-20 | -0.962 | 0.13477 | 0.004 | -7.135
-19.5 | -0.987 | 0.1242 | 0.004 | -7.945
-19 | -1.014 | 0.11123 | 0.003 | -9.12
-18.5 | -1.053 | 0.08967 | 0.003 | -11.748
-18 | -1.105 | 0.06338 | 0.003 | -17.443
-17.5 | -1.135 | 0.05216 | 0.002 | -21.757
-17 | -1.165 | 0.04116 | 0.002 | -28.297
-16.5 | -1.184 | 0.0351 | 0.001 | -33.726
-16 | -1.198 | 0.03034 | 0.001 | -39.476
-15.5 | -1.207 | 0.02662 | 0 | -45.339
-15 | -1.209 | 0.02412 | 0 | -50.136
-14.5 | -1.208 | 0.02149 | -0.001 | -56.22
-14 | -1.202 | 0.01946 | -0.002 | -61.772
-13.5 | -1.193 | 0.01733 | -0.002 | -68.804
-13 | -1.177 | 0.01586 | -0.003 | -74.194
-12.5 | -1.155 | 0.01484 | -0.004 | -77.839
-12 | -1.13 | 0.01379 | -0.004 | -81.925
-11.5 | -1.1 | 0.01298 | -0.005 | -84.695
-11 | -1.063 | 0.01217 | -0.006 | -87.398
-10.5 | -1.023 | 0.01152 | -0.007 | -88.808
-10 | -0.979 | 0.01093 | -0.007 | -89.62
-9.5 | -0.936 | 0.00964 | -0.008 | -97.166
-9 | -0.893 | 0.0092 | -0.009 | -97.064
-8.5 | -0.84 | 0.00887 | -0.01 | -94.661
-8 | -0.785 | 0.00862 | -0.01 | -91.038
-7.5 | -0.728 | 0.00826 | -0.011 | -88.155
-7 | -0.671 | 0.00793 | -0.012 | -84.562
-6.5 | -0.612 | 0.00775 | -0.013 | -79.046
-6 | -0.553 | 0.00748 | -0.013 | -73.936
-5.5 | -0.493 | 0.00731 | -0.014 | -67.442
-5 | -0.433 | 0.00708 | -0.015 | -61.068
-4.5 | -0.371 | 0.0069 | -0.016 | -53.793
-4 | -0.31 | 0.00675 | -0.017 | -45.92
-3.5 | -0.248 | 0.00663 | -0.017 | -37.413
-3 | -0.186 | 0.00618 | -0.018 | -30.04
-2.5 | -0.123 | 0.00572 | -0.019 | -21.555
-2 | -0.061 | 0.00531 | -0.02 | -11.454
-1.5 | 0.002 | 0.00504 | -0.02 | 0.399
-1 | 0.065 | 0.00473 | -0.021 | 13.725
-0.5 | 0.128 | 0.00473 | -0.022 | 27.026
0 | 0.191 | 0.00474 | -0.023 | 40.162
0.5 | 0.253 | 0.00495 | -0.024 | 51.223
1 | 0.316 | 0.00533 | -0.024 | 59.365
1.5 | 0.379 | 0.00551 | -0.025 | 68.777
2 | 0.442 | 0.00565 | -0.026 | 78.249
2.5 | 0.504 | 0.00591 | -0.027 | 85.338
3 | 0.565 | 0.00616 | -0.028 | 91.713
3.5 | 0.627 | 0.00643 | -0.028 | 97.513
4 | 0.689 | 0.00681 | -0.029 | 101.135
4.5 | 0.75 | 0.00715 | -0.03 | 104.931
5 | 0.812 | 0.00766 | -0.031 | 105.911
5.5 | 0.865 | 0.00813 | -0.031 | 106.331
6 | 0.921 | 0.00859 | -0.032 | 107.233
6.5 | 0.977 | 0.00902 | -0.033 | 108.363
7 | 1.032 | 0.00948 | -0.033 | 108.805
7.5 | 1.083 | 0.01064 | -0.034 | 101.807
8 | 1.135 | 0.01118 | -0.035 | 101.488
8.5 | 1.185 | 0.01174 | -0.035 | 100.94
9 | 1.234 | 0.01234 | -0.036 | 100.012
9.5 | 1.281 | 0.01299 | -0.037 | 98.649
10 | 1.324 | 0.01374 | -0.037 | 96.383
10.5 | 1.365 | 0.01447 | -0.038 | 94.343
11 | 1.403 | 0.01531 | -0.038 | 91.637
11.5 | 1.438 | 0.01617 | -0.039 | 88.925
12 | 1.469 | 0.01711 | -0.04 | 85.876
12.5 | 1.498 | 0.01813 | -0.04 | 82.625
13 | 1.522 | 0.01923 | -0.041 | 79.139
13.5 | 1.543 | 0.02034 | -0.042 | 75.887
14 | 1.56 | 0.02176 | -0.042 | 71.706
14.5 | 1.574 | 0.02316 | -0.043 | 67.944
15 | 1.583 | 0.02488 | -0.043 | 63.624
15.5 | 1.585 | 0.02665 | -0.044 | 59.484
16 | 1.583 | 0.02836 | -0.044 | 55.804
16.5 | 1.576 | 0.03026 | -0.045 | 52.078
17 | 1.565 | 0.03225 | -0.045 | 48.533
17.5 | 1.55 | 0.03475 | -0.046 | 44.599
18 | 1.532 | 0.03701 | -0.046 | 41.399
18.5 | 1.511 | 0.03956 | -0.047 | 38.187
19 | 1.484 | 0.04316 | -0.047 | 34.389
19.5 | 1.457 | 0.04617 | -0.047 | 31.553
20 | 1.427 | 0.04937 | -0.048 | 28.904

## 132. Re 16M Mach 0.10 (2)
BIGFOIL.COM POLAR EXPORT
NACA64-319 a=0.0
NACA64-319 a=0.0 |  |  |  | Cl Max: | 1.6977 | at alpha= | 20 | deg
XFOIL ncrit=9 |  |  |  | L/D Max: | 130.549 | at alpha= | 4 | deg
Re: | 16000000 |  |  | Cd Min: | 0.05924 | at alpha= | 20 | deg
Mach: | 0.1 |  |  | Cl=0 at alpha= | -1.5735 | deg
|  |  |  | @ Cl=0.1, Cd= | 0.0043053
|  |  |  | @ Cl=0.4, Cd= | 0.004055
|  |  |  | @ Cl=0.6, Cd= | 0.0048244
alpha (deg) | Cl | Cd | Cm | Cl/Cd
-20 | -1.5351 | 0.04001 | -0.0531 | -38.3679
-19.5 | -1.5236 | 0.03641 | -0.0528 | -41.8456
-19 | -1.5082 | 0.03326 | -0.0523 | -45.3458
-18.5 | -1.4912 | 0.03043 | -0.0515 | -49.0043
-18 | -1.4733 | 0.02779 | -0.0504 | -53.0155
-17.5 | -1.4552 | 0.02535 | -0.049 | -57.4043
-17 | -1.4338 | 0.02324 | -0.0473 | -61.6954
-16.5 | -1.4103 | 0.02135 | -0.0456 | -66.0562
-16 | -1.3877 | 0.01954 | -0.0434 | -71.0184
-15.5 | -1.3636 | 0.01791 | -0.041 | -76.1362
-15 | -1.3401 | 0.01636 | -0.0383 | -81.9132
-14.5 | -1.3149 | 0.01505 | -0.0353 | -87.3688
-14 | -1.2894 | 0.0139 | -0.032 | -92.7626
-13.5 | -1.3021 | 0.01187 | -0.0225 | -109.6967
-13 | -1.2732 | 0.01137 | -0.0181 | -111.9789
-12.5 | -1.2293 | 0.01087 | -0.0163 | -113.0911
-12 | -1.1841 | 0.01036 | -0.0148 | -114.2954
-11.5 | -1.1343 | 0.00996 | -0.014 | -113.8855
-11 | -1.0827 | 0.00961 | -0.0135 | -112.6639
-10.5 | -1.0303 | 0.00925 | -0.0131 | -111.3838
-10 | -0.9773 | 0.00889 | -0.0128 | -109.9325
-9.5 | -0.9227 | 0.00858 | -0.0127 | -107.5408
-9 | -0.8671 | 0.00831 | -0.0129 | -104.3442
-8.5 | -0.8114 | 0.00801 | -0.013 | -101.2984
-8 | -0.7548 | 0.00776 | -0.0133 | -97.268
-7.5 | -0.6973 | 0.00753 | -0.0138 | -92.6029
-7 | -0.6398 | 0.00731 | -0.0142 | -87.5239
-6.5 | -0.5818 | 0.00709 | -0.0148 | -82.0592
-6 | -0.5232 | 0.00691 | -0.0154 | -75.7164
-5.5 | -0.4647 | 0.00672 | -0.0161 | -69.1518
-5 | -0.4055 | 0.00655 | -0.0168 | -61.9084
-4.5 | -0.3463 | 0.00637 | -0.0176 | -54.3642
-4 | -0.2872 | 0.0062 | -0.0183 | -46.3226
-3.5 | -0.2281 | 0.00597 | -0.0191 | -38.2077
-3 | -0.169 | 0.00572 | -0.0199 | -29.5455
-2.5 | -0.1097 | 0.0055 | -0.0207 | -19.9455
-2 | -0.0505 | 0.00526 | -0.0216 | -9.6008
-1.5 | 0.0087 | 0.00497 | -0.0225 | 1.7505
-1 | 0.067 | 0.00457 | -0.0233 | 14.6608
-0.5 | 0.1256 | 0.0041 | -0.0243 | 30.6341
0 | 0.1865 | 0.00402 | -0.0254 | 46.393
0.5 | 0.2472 | 0.004 | -0.0265 | 61.8
1 | 0.3084 | 0.00397 | -0.0276 | 77.6826
1.5 | 0.3695 | 0.00404 | -0.0288 | 91.4604
2 | 0.4305 | 0.00407 | -0.0299 | 105.774
2.5 | 0.4907 | 0.00422 | -0.031 | 116.2796
3 | 0.5495 | 0.0045 | -0.0318 | 122.1111
3.5 | 0.6071 | 0.00487 | -0.0325 | 124.6612
4 | 0.6658 | 0.0051 | -0.0334 | 130.549
4.5 | 0.7207 | 0.00566 | -0.0337 | 127.3322
5 | 0.7738 | 0.00628 | -0.0337 | 123.2166
5.5 | 0.8286 | 0.00672 | -0.0339 | 123.3036
6 | 0.8822 | 0.00716 | -0.034 | 123.2123
6.5 | 0.9361 | 0.00754 | -0.034 | 124.1512
7 | 0.988 | 0.00799 | -0.0338 | 123.6546
7.5 | 1.0383 | 0.00846 | -0.0333 | 122.7305
8.5 | 1.1317 | 0.00951 | -0.031 | 119.0011
9 | 1.1765 | 0.00998 | -0.0296 | 117.8858
9.5 | 1.2161 | 0.01043 | -0.0272 | 116.5964
10 | 1.2345 | 0.01104 | -0.0211 | 111.8207
10.5 | 1.2622 | 0.0118 | -0.0173 | 106.9661
11 | 1.2897 | 0.01275 | -0.0139 | 101.1529
11.5 | 1.3183 | 0.01381 | -0.011 | 95.4598
12 | 1.3468 | 0.01498 | -0.0084 | 89.9065
12.5 | 1.372 | 0.0164 | -0.0057 | 83.6585
13 | 1.3973 | 0.01793 | -0.0032 | 77.9308
13.5 | 1.4239 | 0.01948 | -0.0011 | 73.0955
14 | 1.4479 | 0.02123 | 0.001 | 68.2007
14.5 | 1.4691 | 0.02324 | 0.0031 | 63.2143
15 | 1.4877 | 0.02551 | 0.0051 | 58.3183
15.5 | 1.5083 | 0.02762 | 0.0068 | 54.609
17 | 1.6311 | 0.03652 | -0.0031 | 44.6632
17.5 | 1.6463 | 0.03989 | -0.0024 | 41.271
18 | 1.6618 | 0.04321 | -0.0017 | 38.4587
18.5 | 1.6751 | 0.04684 | -0.0012 | 35.7622
19 | 1.6844 | 0.05079 | -0.0006 | 33.164
19.5 | 1.6911 | 0.05503 | -0.0001 | 30.7305
20 | 1.6977 | 0.05924 | 0.0004 | 28.658

## 133. Re 16M Mach 0.25 (1)
BIGFOIL.COM POLAR EXPORT
NACA64-319 a=0.0
NACA64-319 a=0.0 |  |  |  | Cl Max: | 1.515 | at alpha= | 14 | deg
JavaFoil+Calcfoil stall+Eppler ext transition |  |  |  | L/D Max: | 105.537 | at alpha= | 7 | deg
Re: | 16000000 |  |  | Cd Min: | 0.00474 | at alpha= | -1 | deg
Mach: | 0.25 |  |  | Cl=0 at alpha= | -1.5154 | deg
|  |  |  | @ Cl=0.1, Cd= | 0.0047555
|  |  |  | @ Cl=0.4, Cd= | 0.0055905
|  |  |  | @ Cl=0.6, Cd= | 0.0063894
alpha (deg) | Cl | Cd | Cm | Cl/Cd
-18.5 | -0.707 | 0.14192 | 0.002 | -4.979
-18 | -0.757 | 0.13239 | 0.002 | -5.721
-17.5 | -0.808 | 0.11943 | 0.002 | -6.763
-17 | -0.851 | 0.11189 | 0.001 | -7.604
-16.5 | -0.891 | 0.10364 | 0.001 | -8.593
-16 | -0.942 | 0.08357 | 0.001 | -11.269
-15.5 | -1.024 | 0.04878 | 0 | -21
-15 | -1.077 | 0.03405 | 0 | -31.615
-14.5 | -1.102 | 0.0291 | -0.001 | -37.88
-14 | -1.119 | 0.02536 | -0.002 | -44.146
-13.5 | -1.135 | 0.0207 | -0.002 | -54.84
-13 | -1.133 | 0.01935 | -0.003 | -58.554
-12.5 | -1.128 | 0.01708 | -0.004 | -66.042
-12 | -1.113 | 0.01583 | -0.005 | -70.318
-11.5 | -1.093 | 0.01446 | -0.005 | -75.61
-11 | -1.063 | 0.01337 | -0.006 | -79.54
-10.5 | -1.027 | 0.01251 | -0.007 | -82.137
-10 | -0.988 | 0.01169 | -0.007 | -84.519
-9.5 | -0.944 | 0.01107 | -0.008 | -85.295
-9 | -0.901 | 0.00974 | -0.009 | -92.418
-8.5 | -0.851 | 0.00885 | -0.01 | -96.133
-8 | -0.802 | 0.00888 | -0.011 | -90.251
-7.5 | -0.745 | 0.00857 | -0.011 | -86.873
-7 | -0.687 | 0.00824 | -0.012 | -83.363
-6.5 | -0.627 | 0.00795 | -0.013 | -78.893
-6 | -0.567 | 0.00767 | -0.014 | -73.968
-5.5 | -0.506 | 0.00748 | -0.015 | -67.593
-5 | -0.444 | 0.00732 | -0.015 | -60.645
-4.5 | -0.381 | 0.00705 | -0.016 | -54.122
-4 | -0.318 | 0.00684 | -0.017 | -46.499
-3.5 | -0.255 | 0.00669 | -0.018 | -38.092
-3 | -0.191 | 0.00631 | -0.019 | -30.216
-2.5 | -0.127 | 0.00579 | -0.019 | -21.891
-2 | -0.063 | 0.00536 | -0.02 | -11.667
-1.5 | 0.002 | 0.00505 | -0.021 | 0.409
-1 | 0.067 | 0.00474 | -0.022 | 14.066
-0.5 | 0.131 | 0.00477 | -0.023 | 27.528
0 | 0.196 | 0.00479 | -0.023 | 40.841
0.5 | 0.26 | 0.00496 | -0.024 | 52.512
1 | 0.325 | 0.00539 | -0.025 | 60.28
1.5 | 0.389 | 0.00556 | -0.026 | 70.045
2 | 0.454 | 0.00574 | -0.027 | 79.093
2.5 | 0.518 | 0.00599 | -0.028 | 86.574
3 | 0.58 | 0.00628 | -0.028 | 92.301
3.5 | 0.644 | 0.00663 | -0.029 | 97.099
4 | 0.707 | 0.00697 | -0.03 | 101.545
4.5 | 0.771 | 0.00746 | -0.031 | 103.267
5 | 0.826 | 0.00789 | -0.031 | 104.778
5.5 | 0.885 | 0.00848 | -0.032 | 104.273
6 | 0.943 | 0.00898 | -0.033 | 104.912
6.5 | 0.999 | 0.00949 | -0.033 | 105.252
7 | 1.055 | 0.00999 | -0.034 | 105.537
7.5 | 1.106 | 0.01127 | -0.035 | 98.156
8 | 1.158 | 0.01189 | -0.035 | 97.395
8.5 | 1.208 | 0.01252 | -0.036 | 96.496
9 | 1.257 | 0.01324 | -0.037 | 94.92
9.5 | 1.302 | 0.01401 | -0.037 | 92.927
10 | 1.343 | 0.01481 | -0.038 | 90.699
10.5 | 1.381 | 0.01569 | -0.039 | 88
11 | 1.415 | 0.01664 | -0.039 | 85.018
11.5 | 1.444 | 0.01765 | -0.04 | 81.815
12 | 1.469 | 0.01877 | -0.041 | 78.252
12.5 | 1.489 | 0.01999 | -0.041 | 74.493
13 | 1.503 | 0.02132 | -0.042 | 70.519
13.5 | 1.512 | 0.02291 | -0.042 | 65.978
14 | 1.515 | 0.02457 | -0.043 | 61.667
14.5 | 1.512 | 0.02638 | -0.044 | 57.309
15 | 1.502 | 0.02837 | -0.044 | 52.942
15.5 | 1.481 | 0.03068 | -0.045 | 48.289
16 | 1.452 | 0.03327 | -0.045 | 43.657
16.5 | 1.416 | 0.03624 | -0.046 | 39.079
17 | 1.374 | 0.03886 | -0.046 | 35.362
17.5 | 1.325 | 0.04239 | -0.046 | 31.247
18 | 1.269 | 0.0461 | -0.047 | 27.53
18.5 | 1.207 | 0.05117 | -0.047 | 23.588
19 | 1.139 | 0.05719 | -0.047 | 19.917

## 134. Re 16M Mach 0.25 (2)
BIGFOIL.COM POLAR EXPORT
NACA64-319 a=0.0
NACA64-319 a=0.0 |  |  |  | Cl Max: | 1.5026 | at alpha= | 15.5 | deg
XFOIL ncrit=9 |  |  |  | L/D Max: | 133.915 | at alpha= | 4 | deg
Re: | 16000000 |  |  | Cd Min: | 0.05628 | at alpha= | -20 | deg
Mach: | 0.25 |  |  | Cl=0 at alpha= | -1.581 | deg
|  |  |  | @ Cl=0.1, Cd= | 0.0043376
|  |  |  | @ Cl=0.4, Cd= | 0.0040729
|  |  |  | @ Cl=0.6, Cd= | 0.0046743
alpha (deg) | Cl | Cd | Cm | Cl/Cd
-20 | -1.4835 | 0.05628 | -0.0616 | -26.3593
-19.5 | -1.4821 | 0.05046 | -0.0628 | -29.3718
-19 | -1.4739 | 0.04561 | -0.0634 | -32.3153
-18.5 | -1.4692 | 0.04069 | -0.0635 | -36.1072
-18 | -1.4555 | 0.03681 | -0.063 | -39.5409
-17.5 | -1.4412 | 0.03319 | -0.0621 | -43.4227
-17 | -1.4241 | 0.03 | -0.0608 | -47.47
-16.5 | -1.4029 | 0.02729 | -0.0592 | -51.4071
-16 | -1.382 | 0.02473 | -0.0572 | -55.8835
-15.5 | -1.3587 | 0.02248 | -0.055 | -60.4404
-15 | -1.3358 | 0.02032 | -0.0524 | -65.7382
-14.5 | -1.3109 | 0.01841 | -0.0495 | -71.2059
-14 | -1.2822 | 0.01685 | -0.0467 | -76.095
-13.5 | -1.2572 | 0.01525 | -0.0431 | -82.4393
-13 | -1.2328 | 0.01381 | -0.039 | -89.2686
-12.5 | -1.2287 | 0.01202 | -0.0317 | -102.2213
-12 | -1.2124 | 0.0112 | -0.0245 | -108.25
-11.5 | -1.1683 | 0.01063 | -0.0218 | -109.9059
-11 | -1.1187 | 0.01014 | -0.0199 | -110.3254
-10.5 | -1.0655 | 0.00974 | -0.0186 | -109.3943
-10 | -1.0108 | 0.00935 | -0.0176 | -108.107
-9.5 | -0.9555 | 0.00895 | -0.0168 | -106.7598
-9 | -0.8984 | 0.0086 | -0.0163 | -104.4651
-8.5 | -0.8401 | 0.00831 | -0.0161 | -101.0951
-8 | -0.7817 | 0.008 | -0.0159 | -97.7125
-7.5 | -0.7223 | 0.00773 | -0.016 | -93.4411
-7 | -0.6621 | 0.00751 | -0.0162 | -88.1625
-6.5 | -0.6021 | 0.00724 | -0.0164 | -83.163
-6 | -0.5413 | 0.00705 | -0.0169 | -76.7801
-5.5 | -0.4803 | 0.00685 | -0.0174 | -70.1168
-5 | -0.4189 | 0.00665 | -0.018 | -62.9925
-4.5 | -0.3576 | 0.00647 | -0.0186 | -55.2705
-4 | -0.2961 | 0.0063 | -0.0193 | -47
-3 | -0.1737 | 0.00581 | -0.0208 | -29.8967
-2 | -0.0512 | 0.00529 | -0.0224 | -9.6786
-1.5 | 0.0099 | 0.00499 | -0.0233 | 1.984
-1 | 0.07 | 0.00456 | -0.0242 | 15.3509
-0.5 | 0.1307 | 0.00411 | -0.0251 | 31.8005
0 | 0.1937 | 0.00402 | -0.0262 | 48.1841
0.5 | 0.2568 | 0.00401 | -0.0274 | 64.0399
1 | 0.3203 | 0.004 | -0.0286 | 80.075
1.5 | 0.3837 | 0.00406 | -0.0298 | 94.5074
2 | 0.4471 | 0.00411 | -0.0309 | 108.7835
2.5 | 0.5098 | 0.00421 | -0.032 | 121.0926
3 | 0.5711 | 0.00448 | -0.0329 | 127.4777
3.5 | 0.6306 | 0.00488 | -0.0335 | 129.2213
4 | 0.691 | 0.00516 | -0.0342 | 133.9147
4.5 | 0.7477 | 0.00573 | -0.0344 | 130.4887
5 | 0.8021 | 0.00637 | -0.0342 | 125.9184
5.5 | 0.8575 | 0.00689 | -0.0341 | 124.4557
6 | 0.9118 | 0.00738 | -0.0338 | 123.5501
6.5 | 0.9667 | 0.0078 | -0.0334 | 123.9359
7 | 1.019 | 0.00828 | -0.0327 | 123.0676
8 | 1.1106 | 0.00951 | -0.0289 | 116.7823
8.5 | 1.151 | 0.01007 | -0.0261 | 114.2999
9 | 1.1693 | 0.01073 | -0.0193 | 108.9748
9.5 | 1.1978 | 0.01157 | -0.0151 | 103.5264
10 | 1.2257 | 0.01264 | -0.0113 | 96.9699
10.5 | 1.2573 | 0.01373 | -0.0083 | 91.5732
11 | 1.2843 | 0.01517 | -0.0051 | 84.6605
11.5 | 1.3148 | 0.01655 | -0.0024 | 79.4441
12 | 1.3396 | 0.01831 | 0.0005 | 73.1622
12.5 | 1.3645 | 0.02017 | 0.0031 | 67.65
13 | 1.3908 | 0.02205 | 0.0055 | 63.0748
13.5 | 1.4143 | 0.02422 | 0.0077 | 58.3939
14 | 1.4336 | 0.0268 | 0.01 | 53.4925
14.5 | 1.4549 | 0.02939 | 0.0118 | 49.5032
15 | 1.4762 | 0.03204 | 0.0135 | 46.0737
15.5 | 1.5026 | 0.03483 | 0.0138 | 43.141

## 135. Re 16M Mach 0.50 (1)
BIGFOIL.COM POLAR EXPORT
NACA64-319 a=0.0
NACA64-319 a=0.0 |  |  |  | Cl Max: | 1.334 | at alpha= | 9.5 | deg
JavaFoil+Calcfoil stall+Eppler ext transition |  |  |  | L/D Max: | 95.64 | at alpha= | 4.5 | deg
Re: | 16000000 |  |  | Cd Min: | 0.00491 | at alpha= | -1.5 | deg
Mach: | 0.5 |  |  | Cl=0 at alpha= | -1.5139 | deg
|  |  |  | @ Cl=0.1, Cd= | 0.0049443
|  |  |  | @ Cl=0.4, Cd= | 0.0058142
|  |  |  | @ Cl=0.6, Cd= | 0.0067541
alpha (deg) | Cl | Cd | Cm | Cl/Cd
-20 | -1.055 | 0.18606 | 0.004 | -5.672
-19.5 | -1.027 | 0.18342 | 0.004 | -5.597
-19 | -1 | 0.16905 | 0.003 | -5.918
-18.5 | -0.972 | 0.16144 | 0.003 | -6.018
-18 | -0.942 | 0.15648 | 0.002 | -6.022
-17.5 | -0.913 | 0.15481 | 0.002 | -5.898
-17 | -0.884 | 0.1483 | 0.001 | -5.959
-16.5 | -0.859 | 0.13092 | 0.001 | -6.56
-16 | -0.833 | 0.1157 | 0.001 | -7.199
-15.5 | -0.802 | 0.114 | 0 | -7.032
-15 | -0.773 | 0.10808 | 0 | -7.149
-14.5 | -0.748 | 0.09995 | -0.001 | -7.483
-14 | -0.722 | 0.09109 | -0.001 | -7.928
-13.5 | -0.7 | 0.08038 | -0.002 | -8.707
-13 | -0.756 | 0.02843 | -0.003 | -26.572
-12.5 | -0.732 | 0.02383 | -0.004 | -30.715
-12 | -0.6 | 0.08474 | -0.003 | -7.08
-11.5 | -0.578 | 0.07133 | -0.004 | -8.098
-11 | -0.542 | 0.08071 | -0.003 | -6.718
-10.5 | -0.514 | 0.07322 | -0.004 | -7.026
-10 | -0.546 | 0.07305 | -0.004 | -7.475
-9.5 | -0.843 | 0.02034 | -0.009 | -41.425
-9 | -0.878 | 0.01532 | -0.01 | -57.313
-8.5 | -0.865 | 0.01346 | -0.011 | -64.306
-8 | -0.833 | 0.01121 | -0.012 | -74.337
-7.5 | -0.788 | 0.01053 | -0.013 | -74.833
-7 | -0.736 | 0.00993 | -0.013 | -74.148
-6.5 | -0.68 | 0.00942 | -0.014 | -72.16
-6 | -0.62 | 0.00894 | -0.015 | -69.309
-5.5 | -0.56 | 0.00847 | -0.016 | -66.085
-5 | -0.493 | 0.00813 | -0.017 | -60.598
-4.5 | -0.424 | 0.00785 | -0.018 | -54.051
-4 | -0.354 | 0.00747 | -0.019 | -47.444
-3.5 | -0.284 | 0.00722 | -0.02 | -39.359
-3 | -0.213 | 0.00697 | -0.021 | -30.535
-2.5 | -0.141 | 0.00654 | -0.022 | -21.633
-2 | -0.07 | 0.00558 | -0.023 | -12.519
-1.5 | 0.002 | 0.00491 | -0.023 | 0.472
-1 | 0.075 | 0.00492 | -0.024 | 15.13
-0.5 | 0.147 | 0.00499 | -0.025 | 29.384
0 | 0.219 | 0.00498 | -0.026 | 43.958
0.5 | 0.291 | 0.00513 | -0.027 | 56.72
1 | 0.363 | 0.00566 | -0.028 | 64.203
1.5 | 0.435 | 0.00596 | -0.029 | 73.099
2 | 0.508 | 0.00627 | -0.03 | 80.895
2.5 | 0.58 | 0.0066 | -0.031 | 87.863
3 | 0.641 | 0.00707 | -0.031 | 90.657
3.5 | 0.709 | 0.0076 | -0.032 | 93.242
4 | 0.776 | 0.00814 | -0.033 | 95.323
4.5 | 0.842 | 0.00881 | -0.034 | 95.64
5 | 0.907 | 0.00957 | -0.034 | 94.851
5.5 | 0.971 | 0.01043 | -0.035 | 93.089
6 | 1.033 | 0.01123 | -0.036 | 91.977
6.5 | 1.092 | 0.01198 | -0.037 | 91.183
7 | 1.146 | 0.01382 | -0.037 | 82.889
7.5 | 1.198 | 0.01479 | -0.038 | 81.01
8 | 1.245 | 0.01585 | -0.039 | 78.531
8.5 | 1.285 | 0.01706 | -0.04 | 75.326
9 | 1.316 | 0.0185 | -0.04 | 71.135
9.5 | 1.334 | 0.02007 | -0.041 | 66.468
10 | 1.321 | 0.02184 | -0.042 | 60.505
10.5 | 1.252 | 0.02405 | -0.042 | 52.049
11 | 0.826 | 0.03028 | -0.043 | 27.27
11.5 | 0.859 | 0.03039 | -0.043 | 28.249
12 | 0.881 | 0.03658 | -0.044 | 24.074
12.5 | 0.919 | 0.03384 | -0.045 | 27.151
13 | 0.943 | 0.03955 | -0.045 | 23.845
13.5 | 0.977 | 0.03853 | -0.046 | 25.354
14 | 1.002 | 0.04346 | -0.046 | 23.063
14.5 | 1.025 | 0.05029 | -0.046 | 20.377

## 136. Re 16M Mach 0.50 (2)
BIGFOIL.COM POLAR EXPORT
NACA64-319 a=0.0
NACA64-319 a=0.0 |  |  |  | Cl Max: | 1.4142 | at alpha= | 15 | deg
XFOIL ncrit=9 |  |  |  | L/D Max: | 150.061 | at alpha= | 3.5 | deg
Re: | 16000000 |  |  | Cd Min: | 0.17794 | at alpha= | 20 | deg
Mach: | 0.5 |  |  | Cl=0 at alpha= | -1.6158 | deg
|  |  |  | @ Cl=0.1, Cd= | 0.0043109
|  |  |  | @ Cl=0.4, Cd= | 0.0041764
|  |  |  | @ Cl=0.6, Cd= | 0.0043452
alpha (deg) | Cl | Cd | Cm | Cl/Cd
-16 | -0.8869 | 0.10219 | -0.0506 | -8.6789
-15.5 | -0.9014 | 0.09046 | -0.0588 | -9.9646
-15 | -0.9264 | 0.07815 | -0.0673 | -11.8541
-14.5 | -0.95 | 0.06715 | -0.0742 | -14.1474
-14 | -0.9592 | 0.05854 | -0.0783 | -16.3854
-13.5 | -0.9993 | 0.04826 | -0.0825 | -20.7066
-13 | -1.023 | 0.04033 | -0.0838 | -25.3657
-12.5 | -1.0484 | 0.03321 | -0.0831 | -31.5688
-12 | -1.0718 | 0.02709 | -0.0801 | -39.5644
-11.5 | -1.0932 | 0.02186 | -0.0752 | -50.0091
-11 | -1.1024 | 0.01767 | -0.069 | -62.3882
-10.5 | -1.0888 | 0.01478 | -0.0627 | -73.6671
-10 | -1.0541 | 0.01298 | -0.057 | -81.2096
-9.5 | -1.0154 | 0.0116 | -0.0513 | -87.5345
-9 | -0.9775 | 0.01055 | -0.045 | -92.654
-8.5 | -0.944 | 0.00988 | -0.0372 | -95.5466
-8 | -0.8855 | 0.00935 | -0.0332 | -94.7059
-7.5 | -0.8213 | 0.00889 | -0.0304 | -92.3847
-7 | -0.7554 | 0.00845 | -0.0281 | -89.3964
-6.5 | -0.6872 | 0.00809 | -0.0266 | -84.9444
-6 | -0.6174 | 0.00776 | -0.0255 | -79.5619
-5.5 | -0.5475 | 0.00746 | -0.0248 | -73.3914
-5 | -0.4764 | 0.00722 | -0.0245 | -65.9834
-4.5 | -0.4056 | 0.00695 | -0.0244 | -58.3597
-4 | -0.3342 | 0.00674 | -0.0246 | -49.5846
-3.5 | -0.2632 | 0.00652 | -0.0249 | -40.3681
-3 | -0.1931 | 0.00621 | -0.0253 | -31.095
-2.5 | -0.1232 | 0.00588 | -0.0258 | -20.9524
-2 | -0.0531 | 0.00556 | -0.0265 | -9.5504
-1.5 | 0.016 | 0.00515 | -0.0271 | 3.1068
-1 | 0.0823 | 0.00436 | -0.0277 | 18.8761
-0.5 | 0.1544 | 0.00416 | -0.0288 | 37.1154
0 | 0.2275 | 0.00413 | -0.0301 | 55.0847
0.5 | 0.3014 | 0.00413 | -0.0315 | 72.9782
1 | 0.3758 | 0.00416 | -0.0329 | 90.3365
1.5 | 0.4496 | 0.00421 | -0.0342 | 106.7933
2 | 0.5237 | 0.00426 | -0.0354 | 122.9343
2.5 | 0.5979 | 0.00434 | -0.0366 | 137.765
3 | 0.6708 | 0.00452 | -0.0376 | 148.4071
3.5 | 0.7398 | 0.00493 | -0.0379 | 150.0609
4 | 0.8057 | 0.0055 | -0.0376 | 146.4909
5 | 0.9296 | 0.00677 | -0.0353 | 137.3117
5.5 | 0.9785 | 0.00769 | -0.032 | 127.2432
6 | 1.025 | 0.00846 | -0.0281 | 121.1584
6.5 | 1.0394 | 0.0094 | -0.019 | 110.5745
7 | 1.0601 | 0.01084 | -0.0122 | 97.7952
7.5 | 1.0847 | 0.01258 | -0.0068 | 86.2242
8 | 1.0967 | 0.01512 | -0.0008 | 72.5331
8.5 | 1.1127 | 0.01776 | 0.0042 | 62.652
9 | 1.1398 | 0.02007 | 0.008 | 56.7912
9.5 | 1.1657 | 0.02258 | 0.0117 | 51.6253
10 | 1.1937 | 0.02513 | 0.015 | 47.501
10.5 | 1.2212 | 0.0279 | 0.0181 | 43.7706
11 | 1.2474 | 0.03096 | 0.0209 | 40.2907
11.5 | 1.2753 | 0.03405 | 0.0235 | 37.4537
12 | 1.2993 | 0.03754 | 0.0259 | 34.6111
12.5 | 1.3254 | 0.04109 | 0.0281 | 32.256
13 | 1.351 | 0.04486 | 0.03 | 30.1159
13.5 | 1.3755 | 0.0489 | 0.0317 | 28.1288
14 | 1.394 | 0.05358 | 0.0332 | 26.0172
14.5 | 1.4092 | 0.05882 | 0.0342 | 23.9578
15 | 1.4142 | 0.06512 | 0.0345 | 21.7168
15.5 | 1.4055 | 0.0729 | 0.0337 | 19.2798
16 | 1.3838 | 0.08243 | 0.0311 | 16.7876
16.5 | 1.3598 | 0.09254 | 0.0274 | 14.6942
17 | 1.3311 | 0.10392 | 0.0222 | 12.8089
17.5 | 1.3048 | 0.11573 | 0.0159 | 11.2745
18 | 1.2798 | 0.12785 | 0.0086 | 10.0102
18.5 | 1.257 | 0.14019 | 0.0008 | 8.9664
19 | 1.2342 | 0.1528 | -0.0079 | 8.0772
19.5 | 1.2143 | 0.16537 | -0.0167 | 7.3429
20 | 1.1966 | 0.17794 | -0.0258 | 6.7247

## 137. Re 18M Mach 0.00 (1)
BIGFOIL.COM POLAR EXPORT
NACA64-319 a=0.0
NACA64-319 a=0.0 |  |  |  | Cl Max: | 1.6 | at alpha= | 16 | deg
JavaFoil+Calcfoil stall+Eppler ext transition |  |  |  | L/D Max: | 110.989 | at alpha= | 7 | deg
Re: | 18000000 |  |  | Cd Min: | 0.00466 | at alpha= | -1 | deg
Mach: | 0 |  |  | Cl=0 at alpha= | -1.5159 | deg
|  |  |  | @ Cl=0.1, Cd= | 0.0046657
|  |  |  | @ Cl=0.4, Cd= | 0.0055521
|  |  |  | @ Cl=0.6, Cd= | 0.0063416
alpha (deg) | Cl | Cd | Cm | Cl/Cd
-20 | -1.02 | 0.12003 | 0.004 | -8.496
-19.5 | -1.049 | 0.10409 | 0.004 | -10.083
-19 | -1.098 | 0.07651 | 0.004 | -14.352
-18.5 | -1.132 | 0.06146 | 0.003 | -18.413
-18 | -1.157 | 0.05169 | 0.003 | -22.389
-17.5 | -1.18 | 0.0437 | 0.002 | -26.993
-17 | -1.202 | 0.03578 | 0.002 | -33.585
-16.5 | -1.215 | 0.03117 | 0.001 | -38.974
-16 | -1.224 | 0.0274 | 0.001 | -44.66
-15.5 | -1.229 | 0.02421 | 0 | -50.752
-15 | -1.227 | 0.02228 | 0 | -55.072
-14.5 | -1.222 | 0.02014 | -0.001 | -60.685
-14 | -1.213 | 0.0183 | -0.002 | -66.28
-13.5 | -1.201 | 0.01642 | -0.002 | -73.161
-13 | -1.183 | 0.01509 | -0.003 | -78.363
-12.5 | -1.159 | 0.01412 | -0.004 | -82.096
-12 | -1.132 | 0.01321 | -0.004 | -85.727
-11.5 | -1.101 | 0.01247 | -0.005 | -88.314
-11 | -1.063 | 0.01181 | -0.006 | -90.015
-10.5 | -1.022 | 0.01111 | -0.007 | -92.043
-10 | -0.978 | 0.01057 | -0.007 | -92.615
-9.5 | -0.936 | 0.0088 | -0.008 | -106.358
-9 | -0.89 | 0.00889 | -0.009 | -100.11
-8.5 | -0.837 | 0.00867 | -0.01 | -96.528
-8 | -0.781 | 0.00834 | -0.01 | -93.715
-7.5 | -0.725 | 0.00807 | -0.011 | -89.814
-7 | -0.668 | 0.00778 | -0.012 | -85.881
-6.5 | -0.61 | 0.00759 | -0.013 | -80.319
-6 | -0.55 | 0.00735 | -0.013 | -74.92
-5.5 | -0.491 | 0.00721 | -0.014 | -68.032
-5 | -0.43 | 0.00698 | -0.015 | -61.701
-4.5 | -0.37 | 0.00678 | -0.016 | -54.497
-4 | -0.308 | 0.00663 | -0.016 | -46.54
-3.5 | -0.247 | 0.00652 | -0.017 | -37.835
-3 | -0.185 | 0.00611 | -0.018 | -30.262
-2.5 | -0.123 | 0.00596 | -0.019 | -20.599
-2 | -0.061 | 0.0055 | -0.02 | -11.013
-1.5 | 0.002 | 0.0052 | -0.02 | 0.385
-1 | 0.065 | 0.00466 | -0.021 | 13.856
-0.5 | 0.127 | 0.00467 | -0.022 | 27.182
0 | 0.19 | 0.00486 | -0.023 | 39.007
0.5 | 0.252 | 0.00517 | -0.023 | 48.728
1 | 0.315 | 0.00536 | -0.024 | 58.647
1.5 | 0.377 | 0.00549 | -0.025 | 68.742
2 | 0.44 | 0.00566 | -0.026 | 77.708
2.5 | 0.502 | 0.00589 | -0.027 | 85.173
3 | 0.562 | 0.00617 | -0.027 | 91.074
3.5 | 0.624 | 0.00645 | -0.028 | 96.727
4 | 0.685 | 0.00675 | -0.029 | 101.532
4.5 | 0.747 | 0.00711 | -0.03 | 105.082
5 | 0.808 | 0.00758 | -0.031 | 106.498
5.5 | 0.862 | 0.00802 | -0.031 | 107.54
6 | 0.918 | 0.00844 | -0.032 | 108.83
6.5 | 0.974 | 0.00882 | -0.032 | 110.422
7 | 1.029 | 0.00927 | -0.033 | 110.989
7.5 | 1.08 | 0.01032 | -0.034 | 104.701
8 | 1.132 | 0.01084 | -0.034 | 104.444
8.5 | 1.182 | 0.01137 | -0.035 | 104
9 | 1.231 | 0.01195 | -0.036 | 103.06
9.5 | 1.278 | 0.01256 | -0.036 | 101.747
10 | 1.322 | 0.01325 | -0.037 | 99.798
10.5 | 1.363 | 0.01397 | -0.038 | 97.574
11 | 1.402 | 0.01473 | -0.038 | 95.173
11.5 | 1.437 | 0.01554 | -0.039 | 92.503
12 | 1.47 | 0.01643 | -0.04 | 89.449
12.5 | 1.499 | 0.01738 | -0.04 | 86.233
13 | 1.525 | 0.01845 | -0.041 | 82.688
13.5 | 1.548 | 0.01957 | -0.041 | 79.097
14 | 1.567 | 0.02078 | -0.042 | 75.38
14.5 | 1.582 | 0.02212 | -0.043 | 71.516
15 | 1.594 | 0.02373 | -0.043 | 67.155
15.5 | 1.599 | 0.02538 | -0.044 | 62.997
16 | 1.6 | 0.02702 | -0.044 | 59.203
16.5 | 1.596 | 0.02874 | -0.045 | 55.545
17 | 1.589 | 0.03084 | -0.045 | 51.52
17.5 | 1.578 | 0.0328 | -0.046 | 48.123
18 | 1.564 | 0.03497 | -0.046 | 44.739
18.5 | 1.546 | 0.03765 | -0.047 | 41.072
19 | 1.526 | 0.04059 | -0.047 | 37.587
19.5 | 1.503 | 0.04319 | -0.047 | 34.803
20 | 1.477 | 0.04684 | -0.048 | 31.534

## 138. Re 18M Mach 0.00 (2)
BIGFOIL.COM POLAR EXPORT
NACA64-319 a=0.0
NACA64-319 a=0.0 |  |  |  | Cl Max: | 1.7204 | at alpha= | 20 | deg
XFOIL ncrit=9 |  |  |  | L/D Max: | 127.984 | at alpha= | 4 | deg
Re: | 18000000 |  |  | Cd Min: | 0.05551 | at alpha= | 20 | deg
Mach: | 0 |  |  | Cl=0 at alpha= | -1.5753 | deg
|  |  |  | @ Cl=0.1, Cd= | 0.0043154
|  |  |  | @ Cl=0.4, Cd= | 0.0040292
|  |  |  | @ Cl=0.6, Cd= | 0.0048972
alpha (deg) | Cl | Cd | Cm | Cl/Cd
-20 | -1.5555 | 0.03639 | -0.0507 | -42.7453
-19.5 | -1.5406 | 0.0333 | -0.0502 | -46.2643
-19 | -1.5243 | 0.03047 | -0.0495 | -50.0263
-18.5 | -1.5069 | 0.02787 | -0.0485 | -54.0689
-18 | -1.4886 | 0.02549 | -0.0472 | -58.3994
-17.5 | -1.468 | 0.02338 | -0.0457 | -62.7887
-17 | -1.446 | 0.02147 | -0.044 | -67.3498
-16.5 | -1.4222 | 0.01978 | -0.0421 | -71.9009
-16 | -1.3977 | 0.0182 | -0.04 | -76.7967
-15.5 | -1.3738 | 0.01671 | -0.0375 | -82.2142
-15 | -1.3493 | 0.01537 | -0.0347 | -87.7879
-14.5 | -1.3243 | 0.01419 | -0.0315 | -93.3263
-14 | -1.298 | 0.01324 | -0.0281 | -98.0363
-13.5 | -1.3103 | 0.01163 | -0.0178 | -112.6655
-13 | -1.2732 | 0.01097 | -0.0152 | -116.062
-12.5 | -1.2273 | 0.01054 | -0.014 | -116.4421
-12 | -1.1809 | 0.01004 | -0.0129 | -117.6195
-11.5 | -1.1308 | 0.00967 | -0.0123 | -116.939
-11 | -1.079 | 0.00933 | -0.012 | -115.6484
-10.5 | -1.0262 | 0.00901 | -0.0118 | -113.8957
-10 | -0.9731 | 0.00866 | -0.0117 | -112.3672
-9.5 | -0.9188 | 0.00836 | -0.0118 | -109.9043
-9 | -0.8633 | 0.0081 | -0.012 | -106.5802
-8.5 | -0.8077 | 0.00783 | -0.0123 | -103.1545
-8 | -0.7514 | 0.00758 | -0.0127 | -99.1293
-7.5 | -0.6943 | 0.00736 | -0.0132 | -94.3342
-7 | -0.6369 | 0.00717 | -0.0137 | -88.8285
-6.5 | -0.5793 | 0.00693 | -0.0143 | -83.5931
-6 | -0.521 | 0.00677 | -0.015 | -76.9572
-5.5 | -0.4627 | 0.00658 | -0.0157 | -70.3191
-5 | -0.4038 | 0.00642 | -0.0165 | -62.8972
-4.5 | -0.345 | 0.00626 | -0.0173 | -55.1118
-4 | -0.286 | 0.0061 | -0.0181 | -46.8852
-3.5 | -0.2271 | 0.00588 | -0.0189 | -38.6224
-3 | -0.1683 | 0.00564 | -0.0197 | -29.8404
-2.5 | -0.1093 | 0.00546 | -0.0206 | -20.0183
-2 | -0.0502 | 0.00522 | -0.0215 | -9.6169
-1.5 | 0.0089 | 0.00501 | -0.0224 | 1.7764
-1 | 0.0672 | 0.00461 | -0.0233 | 14.577
-0.5 | 0.1251 | 0.00409 | -0.0241 | 30.5868
0 | 0.1852 | 0.00401 | -0.0252 | 46.1845
0.5 | 0.2457 | 0.00393 | -0.0263 | 62.5191
1 | 0.3063 | 0.00392 | -0.0275 | 78.1378
1.5 | 0.367 | 0.00398 | -0.0286 | 92.2111
2 | 0.4273 | 0.00407 | -0.0297 | 104.9877
2.5 | 0.4864 | 0.00428 | -0.0307 | 113.6449
3 | 0.5445 | 0.0046 | -0.0315 | 118.3696
3.5 | 0.6024 | 0.00491 | -0.0323 | 122.6884
4 | 0.6604 | 0.00516 | -0.0331 | 127.9845
4.5 | 0.7152 | 0.0057 | -0.0335 | 125.4737
5 | 0.7683 | 0.00628 | -0.0336 | 122.3408
5.5 | 0.8234 | 0.00667 | -0.0339 | 123.4483
6 | 0.8773 | 0.00707 | -0.0341 | 124.0877
6.5 | 0.9309 | 0.00746 | -0.0342 | 124.7855
7 | 0.9836 | 0.00784 | -0.0342 | 125.4592
8 | 1.0817 | 0.00885 | -0.0329 | 122.226
8.5 | 1.1296 | 0.00929 | -0.0321 | 121.5931
9 | 1.176 | 0.00972 | -0.0311 | 120.9877
9.5 | 1.2204 | 0.01013 | -0.0297 | 120.4738
10 | 1.2496 | 0.0106 | -0.0255 | 117.8868
10.5 | 1.2737 | 0.01123 | -0.0207 | 113.4194
11 | 1.2995 | 0.01208 | -0.0169 | 107.5745
11.5 | 1.3288 | 0.01297 | -0.014 | 102.4518
12 | 1.3563 | 0.01407 | -0.0111 | 96.3966
12.5 | 1.3825 | 0.01534 | -0.0084 | 90.1239
13 | 1.4091 | 0.01669 | -0.006 | 84.4278
13.5 | 1.4357 | 0.01812 | -0.0038 | 79.2329
14 | 1.4598 | 0.01976 | -0.0016 | 73.8765
14.5 | 1.4814 | 0.02163 | 0.0005 | 68.4882
15 | 1.5014 | 0.02368 | 0.0026 | 63.4037
15.5 | 1.5216 | 0.0258 | 0.0044 | 58.9767
16 | 1.558 | 0.02787 | 0.0029 | 55.9024
16.5 | 1.5872 | 0.03065 | 0.0019 | 51.7847
17 | 1.6273 | 0.03363 | -0.0015 | 48.3883
17.5 | 1.6647 | 0.03689 | -0.0049 | 45.1261
18 | 1.6812 | 0.04007 | -0.0043 | 41.9566
18.5 | 1.6952 | 0.04348 | -0.0037 | 38.988
19 | 1.7057 | 0.04729 | -0.0031 | 36.0689
19.5 | 1.7138 | 0.0513 | -0.0026 | 33.4074
20 | 1.7204 | 0.05551 | -0.0022 | 30.9926

## 139. Re 18M Mach 0.10 (1)
BIGFOIL.COM POLAR EXPORT
NACA64-319 a=0.0
NACA64-319 a=0.0 |  |  |  | Cl Max: | 1.587 | at alpha= | 15.5 | deg
JavaFoil+Calcfoil stall+Eppler ext transition |  |  |  | L/D Max: | 110.434 | at alpha= | 7 | deg
Re: | 18000000 |  |  | Cd Min: | 0.00468 | at alpha= | -1 | deg
Mach: | 0.1 |  |  | Cl=0 at alpha= | -1.5159 | deg
|  |  |  | @ Cl=0.1, Cd= | 0.0046856
|  |  |  | @ Cl=0.4, Cd= | 0.0055467
|  |  |  | @ Cl=0.6, Cd= | 0.0063519
alpha (deg) | Cl | Cd | Cm | Cl/Cd
-20 | -0.964 | 0.13155 | 0.004 | -7.329
-19.5 | -0.99 | 0.12033 | 0.004 | -8.231
-19 | -1.02 | 0.10585 | 0.003 | -9.639
-18.5 | -1.066 | 0.08064 | 0.003 | -13.222
-18 | -1.111 | 0.05983 | 0.003 | -18.569
-17.5 | -1.139 | 0.04954 | 0.002 | -23.001
-17 | -1.167 | 0.03988 | 0.002 | -29.274
-16.5 | -1.187 | 0.03374 | 0.001 | -35.167
-16 | -1.2 | 0.02926 | 0.001 | -41.018
-15.5 | -1.209 | 0.0257 | 0 | -47.037
-15 | -1.211 | 0.02335 | 0 | -51.866
-14.5 | -1.21 | 0.02095 | -0.001 | -57.763
-14 | -1.204 | 0.01891 | -0.002 | -63.678
-13.5 | -1.194 | 0.01687 | -0.002 | -70.796
-13 | -1.178 | 0.01545 | -0.003 | -76.273
-12.5 | -1.157 | 0.01442 | -0.004 | -80.237
-12 | -1.131 | 0.01346 | -0.004 | -84.036
-11.5 | -1.101 | 0.01268 | -0.005 | -86.859
-11 | -1.065 | 0.01189 | -0.006 | -89.56
-10.5 | -1.024 | 0.01126 | -0.007 | -90.9
-10 | -0.981 | 0.01069 | -0.007 | -91.728
-9.5 | -0.938 | 0.0089 | -0.008 | -105.357
-9 | -0.893 | 0.00902 | -0.009 | -98.985
-8.5 | -0.84 | 0.00869 | -0.01 | -96.679
-8 | -0.785 | 0.00843 | -0.01 | -93.126
-7.5 | -0.728 | 0.00811 | -0.011 | -89.791
-7 | -0.671 | 0.00781 | -0.012 | -85.923
-6.5 | -0.612 | 0.0076 | -0.013 | -80.591
-6 | -0.553 | 0.00742 | -0.013 | -74.52
-5.5 | -0.493 | 0.00721 | -0.014 | -68.382
-5 | -0.433 | 0.00705 | -0.015 | -61.358
-4.5 | -0.371 | 0.00678 | -0.016 | -54.815
-4 | -0.31 | 0.00665 | -0.017 | -46.604
-3.5 | -0.248 | 0.00652 | -0.017 | -38.02
-3 | -0.186 | 0.00617 | -0.018 | -30.089
-2.5 | -0.123 | 0.00593 | -0.019 | -20.794
-2 | -0.061 | 0.00549 | -0.02 | -11.076
-1.5 | 0.002 | 0.0052 | -0.02 | 0.388
-1 | 0.065 | 0.00468 | -0.021 | 13.853
-0.5 | 0.128 | 0.00469 | -0.022 | 27.241
0 | 0.191 | 0.00488 | -0.023 | 39.081
0.5 | 0.253 | 0.0052 | -0.024 | 48.745
1 | 0.316 | 0.00536 | -0.024 | 58.984
1.5 | 0.379 | 0.00548 | -0.025 | 69.183
2 | 0.442 | 0.00568 | -0.026 | 77.739
2.5 | 0.504 | 0.00591 | -0.027 | 85.287
3 | 0.565 | 0.00616 | -0.028 | 91.67
3.5 | 0.627 | 0.0065 | -0.028 | 96.461
4 | 0.689 | 0.00679 | -0.029 | 101.489
4.5 | 0.75 | 0.0072 | -0.03 | 104.279
5 | 0.812 | 0.00759 | -0.031 | 107.007
5.5 | 0.865 | 0.0081 | -0.031 | 106.808
6 | 0.922 | 0.00853 | -0.032 | 108.173
6.5 | 0.978 | 0.00891 | -0.033 | 109.786
7 | 1.033 | 0.00935 | -0.033 | 110.434
7.5 | 1.084 | 0.01044 | -0.034 | 103.867
8 | 1.136 | 0.01097 | -0.035 | 103.602
8.5 | 1.187 | 0.0115 | -0.035 | 103.23
9 | 1.235 | 0.0121 | -0.036 | 102.092
9.5 | 1.282 | 0.01271 | -0.037 | 100.887
10 | 1.326 | 0.01342 | -0.037 | 98.822
10.5 | 1.367 | 0.01416 | -0.038 | 96.513
11 | 1.404 | 0.01495 | -0.039 | 93.963
11.5 | 1.439 | 0.01578 | -0.039 | 91.209
12 | 1.471 | 0.0167 | -0.04 | 88.1
12.5 | 1.499 | 0.01768 | -0.04 | 84.773
13 | 1.524 | 0.01877 | -0.041 | 81.196
13.5 | 1.545 | 0.01996 | -0.042 | 77.407
14 | 1.562 | 0.02123 | -0.042 | 73.574
14.5 | 1.576 | 0.0226 | -0.043 | 69.721
15 | 1.585 | 0.02427 | -0.043 | 65.288
15.5 | 1.587 | 0.02599 | -0.044 | 61.065
16 | 1.584 | 0.02786 | -0.044 | 56.863
16.5 | 1.578 | 0.02952 | -0.045 | 53.454
17 | 1.567 | 0.03173 | -0.045 | 49.365
17.5 | 1.552 | 0.03389 | -0.046 | 45.791
18 | 1.534 | 0.03608 | -0.046 | 42.511
18.5 | 1.512 | 0.03895 | -0.047 | 38.809
19 | 1.486 | 0.0421 | -0.047 | 35.303
19.5 | 1.458 | 0.04557 | -0.048 | 31.988
20 | 1.428 | 0.04881 | -0.048 | 29.255

## 140. Re 18M Mach 0.10 (2)
BIGFOIL.COM POLAR EXPORT
NACA64-319 a=0.0
NACA64-319 a=0.0 |  |  |  | Cl Max: | 1.5802 | at alpha= | 16 | deg
XFOIL ncrit=9 |  |  |  | L/D Max: | 129.126 | at alpha= | 4 | deg
Re: | 18000000 |  |  | Cd Min: | 0.03878 | at alpha= | -20 | deg
Mach: | 0.1 |  |  | Cl=0 at alpha= | -1.5766 | deg
|  |  |  | @ Cl=0.1, Cd= | 0.0043219
|  |  |  | @ Cl=0.4, Cd= | 0.0040251
|  |  |  | @ Cl=0.6, Cd= | 0.0048831
alpha (deg) | Cl | Cd | Cm | Cl/Cd
-20 | -1.5493 | 0.03878 | -0.053 | -39.951
-19.5 | -1.5356 | 0.03541 | -0.0527 | -43.3663
-19 | -1.5195 | 0.03237 | -0.0521 | -46.9416
-18.5 | -1.5049 | 0.02938 | -0.0512 | -51.2219
-18 | -1.486 | 0.02688 | -0.0499 | -55.2827
-17.5 | -1.4661 | 0.0246 | -0.0485 | -59.5976
-17 | -1.4449 | 0.02253 | -0.0467 | -64.1323
-16.5 | -1.4212 | 0.02071 | -0.0449 | -68.6239
-16 | -1.3964 | 0.01903 | -0.0428 | -73.3789
-15.5 | -1.3726 | 0.01743 | -0.0403 | -78.7493
-15 | -1.3478 | 0.01599 | -0.0376 | -84.2902
-14.5 | -1.3232 | 0.01468 | -0.0345 | -90.1362
-14 | -1.2954 | 0.01367 | -0.0313 | -94.7623
-13.5 | -1.2963 | 0.01201 | -0.0234 | -107.9351
-13 | -1.2793 | 0.01113 | -0.0172 | -114.9416
-12.5 | -1.234 | 0.01068 | -0.0156 | -115.5431
-12 | -1.1876 | 0.01018 | -0.0143 | -116.6601
-11.5 | -1.1381 | 0.00977 | -0.0135 | -116.4893
-11 | -1.0861 | 0.00941 | -0.013 | -115.4198
-10.5 | -1.033 | 0.0091 | -0.0127 | -113.5165
-10 | -0.9795 | 0.00874 | -0.0125 | -112.0709
-9.5 | -0.925 | 0.00843 | -0.0124 | -109.7272
-9 | -0.8692 | 0.00815 | -0.0126 | -106.6503
-8.5 | -0.813 | 0.00789 | -0.0128 | -103.0418
-8 | -0.7564 | 0.00761 | -0.0131 | -99.3955
-7.5 | -0.6989 | 0.0074 | -0.0135 | -94.4459
-7 | -0.641 | 0.0072 | -0.0141 | -89.0278
-6.5 | -0.583 | 0.00696 | -0.0146 | -83.7644
-6 | -0.5243 | 0.0068 | -0.0153 | -77.1029
-5.5 | -0.4655 | 0.00661 | -0.0159 | -70.4236
-5 | -0.4063 | 0.00643 | -0.0167 | -63.1882
-4.5 | -0.3471 | 0.00627 | -0.0175 | -55.3589
-4 | -0.2877 | 0.00611 | -0.0183 | -47.0867
-3.5 | -0.2283 | 0.0059 | -0.0191 | -38.6949
-3 | -0.1692 | 0.00565 | -0.0199 | -29.9469
-2.5 | -0.1098 | 0.00547 | -0.0207 | -20.0731
-2 | -0.0503 | 0.00522 | -0.0216 | -9.636
-1.5 | 0.0091 | 0.00501 | -0.0225 | 1.8164
-1 | 0.0677 | 0.00461 | -0.0234 | 14.6855
-0.5 | 0.126 | 0.00409 | -0.0243 | 30.8068
0 | 0.1865 | 0.00401 | -0.0254 | 46.5087
0.5 | 0.2474 | 0.00393 | -0.0265 | 62.9517
1 | 0.3085 | 0.00392 | -0.0277 | 78.699
1.5 | 0.3695 | 0.00398 | -0.0288 | 92.8392
2 | 0.4303 | 0.00407 | -0.0299 | 105.7248
2.5 | 0.4899 | 0.00427 | -0.0309 | 114.7307
3 | 0.5484 | 0.00459 | -0.0317 | 119.4771
3.5 | 0.6065 | 0.00492 | -0.0325 | 123.2724
4 | 0.665 | 0.00515 | -0.0333 | 129.1262
4.5 | 0.72 | 0.00571 | -0.0336 | 126.0946
5 | 0.7733 | 0.0063 | -0.0337 | 122.746
5.5 | 0.8286 | 0.0067 | -0.034 | 123.6716
6 | 0.8828 | 0.00711 | -0.0341 | 124.1632
6.5 | 0.9366 | 0.00751 | -0.0341 | 124.7137
7 | 0.9894 | 0.00789 | -0.034 | 125.3992
7.5 | 1.0401 | 0.00837 | -0.0335 | 124.2652
8 | 1.0873 | 0.00892 | -0.0325 | 121.8946
8.5 | 1.1347 | 0.00939 | -0.0315 | 120.8413
9 | 1.1805 | 0.00982 | -0.0302 | 120.2138
9.5 | 1.2239 | 0.01025 | -0.0285 | 119.4049
10 | 1.2444 | 0.0108 | -0.0226 | 115.2222
10.5 | 1.2719 | 0.01149 | -0.0187 | 110.6963
11 | 1.2984 | 0.01241 | -0.015 | 104.6253
11.5 | 1.328 | 0.01338 | -0.0122 | 99.2526
12 | 1.3553 | 0.01458 | -0.0093 | 92.9561
12.5 | 1.3813 | 0.01593 | -0.0066 | 86.7106
13 | 1.4091 | 0.01729 | -0.0043 | 81.498
13.5 | 1.4344 | 0.01888 | -0.002 | 75.9746
14 | 1.457 | 0.02068 | 0.0003 | 70.4545
14.5 | 1.4785 | 0.02266 | 0.0024 | 65.2471
15 | 1.5 | 0.02472 | 0.0043 | 60.6796
15.5 | 1.5208 | 0.02689 | 0.0061 | 56.5563
16 | 1.5802 | 0.02941 | -0.0003 | 53.73

## 141. Re 18M Mach 0.25 (1)
BIGFOIL.COM POLAR EXPORT
NACA64-319 a=0.0
NACA64-319 a=0.0 |  |  |  | Cl Max: | 1.516 | at alpha= | 14 | deg
JavaFoil+Calcfoil stall+Eppler ext transition |  |  |  | L/D Max: | 107.252 | at alpha= | 7 | deg
Re: | 18000000 |  |  | Cd Min: | 0.00472 | at alpha= | -0.5 | deg
Mach: | 0.25 |  |  | Cl=0 at alpha= | -1.5154 | deg
|  |  |  | @ Cl=0.1, Cd= | 0.0047248
|  |  |  | @ Cl=0.4, Cd= | 0.0056172
|  |  |  | @ Cl=0.6, Cd= | 0.0064244
alpha (deg) | Cl | Cd | Cm | Cl/Cd
-18.5 | -0.707 | 0.14024 | 0.002 | -5.042
-18 | -0.758 | 0.13093 | 0.002 | -5.79
-17.5 | -0.809 | 0.11764 | 0.002 | -6.877
-17 | -0.856 | 0.10654 | 0.001 | -8.032
-16.5 | -0.892 | 0.10208 | 0.001 | -8.739
-16 | -0.949 | 0.07829 | 0.001 | -12.125
-15.5 | -1.03 | 0.04583 | 0 | -22.479
-15 | -1.08 | 0.03243 | 0 | -33.297
-14.5 | -1.107 | 0.02753 | -0.001 | -40.194
-14 | -1.121 | 0.02467 | -0.002 | -45.456
-13.5 | -1.137 | 0.02011 | -0.002 | -56.551
-13 | -1.134 | 0.01881 | -0.003 | -60.317
-12.5 | -1.129 | 0.01665 | -0.004 | -67.837
-12 | -1.114 | 0.01545 | -0.005 | -72.111
-11.5 | -1.095 | 0.0141 | -0.005 | -77.652
-11 | -1.065 | 0.01307 | -0.006 | -81.489
-10.5 | -1.029 | 0.01222 | -0.007 | -84.196
-10 | -0.989 | 0.01142 | -0.008 | -86.6
-9.5 | -0.946 | 0.01082 | -0.008 | -87.362
-9 | -0.902 | 0.00952 | -0.009 | -94.678
-8.5 | -0.857 | 0.0091 | -0.01 | -94.137
-8 | -0.802 | 0.00878 | -0.011 | -91.35
-7.5 | -0.745 | 0.00838 | -0.011 | -88.915
-7 | -0.687 | 0.00812 | -0.012 | -84.607
-6.5 | -0.627 | 0.00783 | -0.013 | -80.091
-6 | -0.567 | 0.00752 | -0.014 | -75.402
-5.5 | -0.506 | 0.00734 | -0.015 | -68.962
-5 | -0.444 | 0.00719 | -0.015 | -61.707
-4.5 | -0.381 | 0.00697 | -0.016 | -54.694
-4 | -0.318 | 0.00678 | -0.017 | -46.951
-3.5 | -0.255 | 0.0066 | -0.018 | -38.61
-3 | -0.191 | 0.00624 | -0.019 | -30.558
-2.5 | -0.127 | 0.00604 | -0.019 | -20.966
-2 | -0.063 | 0.00555 | -0.02 | -11.265
-1.5 | 0.002 | 0.0052 | -0.021 | 0.398
-1 | 0.067 | 0.00473 | -0.022 | 14.086
-0.5 | 0.131 | 0.00472 | -0.023 | 27.782
0 | 0.196 | 0.00488 | -0.023 | 40.104
0.5 | 0.26 | 0.00524 | -0.024 | 49.703
1 | 0.325 | 0.0054 | -0.025 | 60.129
1.5 | 0.389 | 0.00558 | -0.026 | 69.737
2 | 0.454 | 0.0058 | -0.027 | 78.306
2.5 | 0.518 | 0.00601 | -0.028 | 86.209
3 | 0.58 | 0.00634 | -0.028 | 91.481
3.5 | 0.644 | 0.00661 | -0.029 | 97.455
4 | 0.707 | 0.007 | -0.03 | 101.037
4.5 | 0.771 | 0.00748 | -0.031 | 103.047
5 | 0.827 | 0.00792 | -0.031 | 104.417
5.5 | 0.885 | 0.00843 | -0.032 | 105.052
6 | 0.943 | 0.0089 | -0.033 | 106.049
6.5 | 1 | 0.00934 | -0.033 | 107.065
7 | 1.056 | 0.00984 | -0.034 | 107.252
7.5 | 1.107 | 0.01105 | -0.035 | 100.23
8 | 1.16 | 0.01164 | -0.035 | 99.62
8.5 | 1.21 | 0.01226 | -0.036 | 98.698
9 | 1.258 | 0.01296 | -0.037 | 97.036
9.5 | 1.303 | 0.01372 | -0.037 | 94.98
10 | 1.345 | 0.0145 | -0.038 | 92.724
10.5 | 1.382 | 0.0154 | -0.039 | 89.782
11 | 1.416 | 0.0163 | -0.039 | 86.897
11.5 | 1.446 | 0.01731 | -0.04 | 83.489
12 | 1.47 | 0.0184 | -0.041 | 79.902
12.5 | 1.491 | 0.01952 | -0.041 | 76.342
13 | 1.505 | 0.02093 | -0.042 | 71.89
13.5 | 1.514 | 0.02238 | -0.042 | 67.636
14 | 1.516 | 0.0241 | -0.043 | 62.916
14.5 | 1.513 | 0.02589 | -0.044 | 58.431
15 | 1.504 | 0.02771 | -0.044 | 54.279
15.5 | 1.483 | 0.02994 | -0.045 | 49.542
16 | 1.454 | 0.03276 | -0.045 | 44.367
16.5 | 1.418 | 0.03534 | -0.046 | 40.119
17 | 1.376 | 0.03793 | -0.046 | 36.277
17.5 | 1.326 | 0.04135 | -0.046 | 32.076
18 | 1.271 | 0.04496 | -0.047 | 28.269
18.5 | 1.207 | 0.0508 | -0.047 | 23.765
19 | 1.139 | 0.05692 | -0.047 | 20.014

## 142. Re 18M Mach 0.25 (2)
BIGFOIL.COM POLAR EXPORT
NACA64-319 a=0.0
NACA64-319 a=0.0 |  |  |  | Cl Max: | 1.6664 | at alpha= | 19.5 | deg
XFOIL ncrit=9 |  |  |  | L/D Max: | 133.025 | at alpha= | 4 | deg
Re: | 18000000 |  |  | Cd Min: | 0.07153 | at alpha= | 20 | deg
Mach: | 0.25 |  |  | Cl=0 at alpha= | -1.5847 | deg
|  |  |  | @ Cl=0.1, Cd= | 0.0043348
|  |  |  | @ Cl=0.4, Cd= | 0.004018
|  |  |  | @ Cl=0.6, Cd= | 0.0047675
alpha (deg) | Cl | Cd | Cm | Cl/Cd
-20 | -1.5001 | 0.05463 | -0.0622 | -27.4593
-19.5 | -1.4955 | 0.04923 | -0.0632 | -30.3778
-19 | -1.4878 | 0.04435 | -0.0637 | -33.5468
-18.5 | -1.482 | 0.03965 | -0.0636 | -37.377
-18 | -1.4691 | 0.03574 | -0.063 | -41.1052
-17.5 | -1.4541 | 0.03223 | -0.062 | -45.1164
-17 | -1.4353 | 0.02919 | -0.0606 | -49.1709
-16.5 | -1.4163 | 0.0264 | -0.0588 | -53.6477
-16 | -1.3939 | 0.02399 | -0.0568 | -58.1034
-15.5 | -1.37 | 0.02179 | -0.0545 | -62.8729
-15 | -1.3452 | 0.01979 | -0.0519 | -67.9737
-14.5 | -1.3194 | 0.01797 | -0.049 | -73.4224
-14 | -1.29 | 0.01645 | -0.0461 | -78.4195
-13.5 | -1.265 | 0.0149 | -0.0424 | -84.8993
-13 | -1.2371 | 0.01363 | -0.0386 | -90.763
-12.5 | -1.2111 | 0.01253 | -0.0341 | -96.656
-12 | -1.2195 | 0.01097 | -0.0235 | -111.1668
-11.5 | -1.1723 | 0.01047 | -0.0212 | -111.9675
-11 | -1.1232 | 0.00994 | -0.0193 | -112.998
-10.5 | -1.0695 | 0.00954 | -0.018 | -112.1069
-10 | -1.0139 | 0.00917 | -0.0172 | -110.5671
-9.5 | -0.9579 | 0.0088 | -0.0164 | -108.8523
-9 | -0.901 | 0.00843 | -0.0159 | -106.8802
-8.5 | -0.8424 | 0.00816 | -0.0157 | -103.2353
-8 | -0.7834 | 0.00786 | -0.0157 | -99.6692
-7.5 | -0.7241 | 0.00759 | -0.0157 | -95.4018
-7 | -0.6637 | 0.00736 | -0.016 | -90.1766
-6.5 | -0.6035 | 0.00712 | -0.0162 | -84.7612
-6 | -0.5426 | 0.00692 | -0.0167 | -78.4104
-5.5 | -0.4812 | 0.00673 | -0.0172 | -71.5007
-5 | -0.4199 | 0.00653 | -0.0178 | -64.3032
-4.5 | -0.3584 | 0.00638 | -0.0185 | -56.1755
-4 | -0.2967 | 0.00619 | -0.0193 | -47.9321
-3.5 | -0.2351 | 0.00599 | -0.02 | -39.2487
-3 | -0.1741 | 0.00573 | -0.0207 | -30.3839
-2.5 | -0.1125 | 0.00552 | -0.0216 | -20.3804
-2 | -0.051 | 0.00526 | -0.0225 | -9.6958
-1.5 | 0.0104 | 0.00504 | -0.0234 | 2.0635
-0.5 | 0.1311 | 0.00409 | -0.0251 | 32.0538
0 | 0.1939 | 0.00402 | -0.0262 | 48.2338
0.5 | 0.257 | 0.00394 | -0.0274 | 65.2284
1 | 0.3205 | 0.00394 | -0.0286 | 81.3452
1.5 | 0.3837 | 0.004 | -0.0298 | 95.925
2 | 0.4471 | 0.00407 | -0.0309 | 109.8526
2.5 | 0.5093 | 0.00424 | -0.032 | 120.1179
3 | 0.5696 | 0.00458 | -0.0327 | 124.3668
3.5 | 0.6296 | 0.00495 | -0.0334 | 127.1919
4 | 0.6904 | 0.00519 | -0.0342 | 133.025
4.5 | 0.7468 | 0.00577 | -0.0343 | 129.4281
5 | 0.8013 | 0.00642 | -0.0341 | 124.8131
5.5 | 0.8576 | 0.00685 | -0.0341 | 125.1971
6.5 | 0.9673 | 0.00775 | -0.0335 | 124.8129
7 | 1.0202 | 0.00821 | -0.0328 | 124.2631
7.5 | 1.069 | 0.00878 | -0.0315 | 121.754
8 | 1.1136 | 0.00939 | -0.0294 | 118.5942
8.5 | 1.1572 | 0.00992 | -0.027 | 116.6532
9 | 1.1783 | 0.01049 | -0.0207 | 112.326
9.5 | 1.2061 | 0.01129 | -0.0162 | 106.8291
10 | 1.2353 | 0.01227 | -0.0124 | 100.6764
10.5 | 1.2654 | 0.01338 | -0.0091 | 94.574
11 | 1.2945 | 0.01467 | -0.006 | 88.2413
11.5 | 1.3244 | 0.01606 | -0.0033 | 82.4658
12 | 1.3494 | 0.01778 | -0.0003 | 75.8943
12.5 | 1.3755 | 0.01956 | 0.0023 | 70.3221
13 | 1.4014 | 0.02144 | 0.0048 | 65.3638
13.5 | 1.4253 | 0.02353 | 0.0071 | 60.5737
14 | 1.4456 | 0.02598 | 0.0094 | 55.6428
14.5 | 1.468 | 0.02848 | 0.0113 | 51.5449
15 | 1.4893 | 0.03113 | 0.013 | 47.8413
15.5 | 1.507 | 0.03409 | 0.0147 | 44.2065
16 | 1.5429 | 0.03734 | 0.0125 | 41.3203
16.5 | 1.5693 | 0.04094 | 0.0117 | 38.3317
17 | 1.6078 | 0.04475 | 0.0086 | 35.9285
17.5 | 1.6445 | 0.0492 | 0.0048 | 33.4248
18 | 1.65 | 0.0538 | 0.0058 | 30.6691
18.5 | 1.6575 | 0.05835 | 0.0065 | 28.4062
19 | 1.6629 | 0.06302 | 0.0073 | 26.3869
19.5 | 1.6664 | 0.06781 | 0.0081 | 24.5745
20 | 1.6402 | 0.07153 | 0.0149 | 22.9302

## 143. Re 18M Mach 0.50 (1)
BIGFOIL.COM POLAR EXPORT
NACA64-319 a=0.0
NACA64-319 a=0.0 |  |  |  | Cl Max: | 1.335 | at alpha= | 9.5 | deg
JavaFoil+Calcfoil stall+Eppler ext transition |  |  |  | L/D Max: | 95.691 | at alpha= | 4.5 | deg
Re: | 18000000 |  |  | Cd Min: | 0.00488 | at alpha= | -1 | deg
Mach: | 0.5 |  |  | Cl=0 at alpha= | -1.5139 | deg
|  |  |  | @ Cl=0.1, Cd= | 0.0048869
|  |  |  | @ Cl=0.4, Cd= | 0.0059031
|  |  |  | @ Cl=0.6, Cd= | 0.0068343
alpha (deg) | Cl | Cd | Cm | Cl/Cd
-20 | -1.056 | 0.18867 | 0.004 | -5.596
-19.5 | -1.027 | 0.18357 | 0.004 | -5.593
-19 | -1 | 0.17124 | 0.003 | -5.84
-18.5 | -0.971 | 0.16733 | 0.003 | -5.804
-18 | -0.942 | 0.16087 | 0.002 | -5.857
-17.5 | -0.913 | 0.15976 | 0.002 | -5.714
-17 | -0.884 | 0.15067 | 0.001 | -5.87
-16.5 | -0.858 | 0.13403 | 0.001 | -6.405
-16 | -0.83 | 0.12315 | 0.001 | -6.741
-15.5 | -0.8 | 0.12043 | 0 | -6.64
-15 | -0.771 | 0.1137 | 0 | -6.781
-14.5 | -0.747 | 0.10073 | -0.001 | -7.42
-14 | -0.72 | 0.09374 | -0.001 | -7.678
-13.5 | -0.7 | 0.08053 | -0.002 | -8.69
-13 | -0.759 | 0.02693 | -0.003 | -28.171
-12.5 | -0.734 | 0.02296 | -0.004 | -31.971
-12 | -0.6 | 0.08358 | -0.003 | -7.181
-11.5 | -0.58 | 0.06917 | -0.004 | -8.385
-11 | -0.542 | 0.08055 | -0.003 | -6.731
-10.5 | -0.515 | 0.0728 | -0.004 | -7.069
-10 | -0.546 | 0.07262 | -0.004 | -7.519
-9.5 | -0.851 | 0.01833 | -0.009 | -46.458
-9 | -0.879 | 0.01495 | -0.01 | -58.816
-8.5 | -0.866 | 0.01315 | -0.011 | -65.901
-8 | -0.834 | 0.01096 | -0.012 | -76.158
-7.5 | -0.789 | 0.01028 | -0.013 | -76.743
-7 | -0.737 | 0.0097 | -0.013 | -75.984
-6.5 | -0.681 | 0.00924 | -0.014 | -73.658
-6 | -0.621 | 0.00792 | -0.015 | -78.371
-5.5 | -0.56 | 0.00829 | -0.016 | -67.474
-5 | -0.493 | 0.00798 | -0.017 | -61.765
-4.5 | -0.424 | 0.00764 | -0.018 | -55.523
-4 | -0.354 | 0.00736 | -0.019 | -48.167
-3.5 | -0.284 | 0.00712 | -0.02 | -39.915
-3 | -0.213 | 0.00689 | -0.021 | -30.894
-2.5 | -0.141 | 0.00646 | -0.022 | -21.899
-2 | -0.07 | 0.00589 | -0.023 | -11.856
-1.5 | 0.002 | 0.00541 | -0.023 | 0.428
-1 | 0.075 | 0.00488 | -0.024 | 15.274
-0.5 | 0.147 | 0.0049 | -0.025 | 29.915
0 | 0.219 | 0.00504 | -0.026 | 43.402
0.5 | 0.291 | 0.00554 | -0.027 | 52.562
1 | 0.363 | 0.00579 | -0.028 | 62.772
1.5 | 0.435 | 0.00601 | -0.029 | 72.499
2 | 0.508 | 0.00627 | -0.03 | 80.894
2.5 | 0.58 | 0.00669 | -0.031 | 86.638
3 | 0.641 | 0.00713 | -0.031 | 89.908
3.5 | 0.709 | 0.00762 | -0.032 | 93.036
4 | 0.776 | 0.00814 | -0.033 | 95.336
4.5 | 0.843 | 0.00881 | -0.034 | 95.691
5 | 0.908 | 0.0096 | -0.034 | 94.565
5.5 | 0.972 | 0.01032 | -0.035 | 94.125
6 | 1.033 | 0.01106 | -0.036 | 93.465
6.5 | 1.093 | 0.01179 | -0.037 | 92.714
7 | 1.147 | 0.01353 | -0.037 | 84.758
7.5 | 1.199 | 0.01448 | -0.038 | 82.825
8 | 1.246 | 0.01553 | -0.039 | 80.25
8.5 | 1.286 | 0.01672 | -0.04 | 76.92
9 | 1.317 | 0.0181 | -0.04 | 72.762
9.5 | 1.335 | 0.01962 | -0.041 | 68.057
10 | 1.322 | 0.02143 | -0.042 | 61.695
10.5 | 1.253 | 0.02351 | -0.042 | 53.286
11 | 0.826 | 0.02971 | -0.043 | 27.818
11.5 | 0.86 | 0.0297 | -0.044 | 28.942
12 | 0.882 | 0.03554 | -0.044 | 24.828
12.5 | 0.92 | 0.03319 | -0.045 | 27.712
13 | 0.945 | 0.03849 | -0.045 | 24.536
13.5 | 0.968 | 0.04305 | -0.045 | 22.491
14 | 0.997 | 0.04623 | -0.046 | 21.576
14.5 | 1.017 | 0.05461 | -0.046 | 18.629

## 144. Re 18M Mach 0.50 (2)
BIGFOIL.COM POLAR EXPORT
NACA64-319 a=0.0
NACA64-319 a=0.0 |  |  |  | Cl Max: | 1.4277 | at alpha= | 15 | deg
XFOIL ncrit=9 |  |  |  | L/D Max: | 147.925 | at alpha= | 3 | deg
Re: | 18000000 |  |  | Cd Min: | 0.07196 | at alpha= | 15.5 | deg
Mach: | 0.5 |  |  | Cl=0 at alpha= | -99 | deg
|  |  |  | @ Cl=0.1, Cd= | 0.00407
|  |  |  | @ Cl=0.4, Cd= | 0.004106
|  |  |  | @ Cl=0.6, Cd= | 0.004297
alpha (deg) | Cl | Cd | Cm | Cl/Cd
0 | 0.2277 | 0.00407 | -0.0301 | 55.9459
0.5 | 0.3018 | 0.00404 | -0.0315 | 74.703
1 | 0.376 | 0.00408 | -0.0329 | 92.1569
1.5 | 0.4498 | 0.00416 | -0.0342 | 108.125
2 | 0.5243 | 0.00418 | -0.0355 | 125.4306
2.5 | 0.5979 | 0.00429 | -0.0367 | 139.3706
3 | 0.6701 | 0.00453 | -0.0375 | 147.9249
3.5 | 0.7376 | 0.00503 | -0.0376 | 146.6402
4 | 0.8049 | 0.00551 | -0.0375 | 146.0799
4.5 | 0.8701 | 0.00605 | -0.0369 | 143.8182
5 | 0.9283 | 0.00679 | -0.0352 | 136.7158
5.5 | 0.9783 | 0.00768 | -0.032 | 127.3828
6 | 1.025 | 0.00843 | -0.0281 | 121.5896
6.5 | 1.0432 | 0.00928 | -0.0195 | 112.4138
7 | 1.0656 | 0.01062 | -0.0128 | 100.339
7.5 | 1.0869 | 0.01246 | -0.0069 | 87.2311
8 | 1.1001 | 0.01491 | -0.001 | 73.7827
8.5 | 1.1223 | 0.01727 | 0.0036 | 64.9855
9 | 1.1497 | 0.01955 | 0.0075 | 58.8082
9.5 | 1.1761 | 0.02201 | 0.0112 | 53.4348
10 | 1.2043 | 0.02455 | 0.0146 | 49.055
10.5 | 1.2319 | 0.02727 | 0.0177 | 45.1742
11 | 1.261 | 0.0301 | 0.0206 | 41.8937
11.5 | 1.2887 | 0.03317 | 0.0233 | 38.8514
12 | 1.3127 | 0.03667 | 0.0258 | 35.7977
12.5 | 1.3398 | 0.04012 | 0.0281 | 33.3948
13 | 1.3657 | 0.04384 | 0.0301 | 31.1519
13.5 | 1.3912 | 0.04777 | 0.032 | 29.1229
14 | 1.4096 | 0.05243 | 0.0335 | 26.8854
14.5 | 1.4252 | 0.05758 | 0.0347 | 24.7516
15 | 1.4277 | 0.06406 | 0.035 | 22.2869
15.5 | 1.4174 | 0.07196 | 0.0342 | 19.6971

## 145. Re 20M Mach 0.00 (1)
BIGFOIL.COM POLAR EXPORT
NACA64-319 a=0.0
NACA64-319 a=0.0 |  |  |  | Cl Max: | 1.601 | at alpha= | 16 | deg
JavaFoil+Calcfoil stall+Eppler ext transition |  |  |  | L/D Max: | 118.382 | at alpha= | 5.5 | deg
Re: | 20000000 |  |  | Cd Min: | 0.0048 | at alpha= | -0.5 | deg
Mach: | 0 |  |  | Cl=0 at alpha= | -1.5159 | deg
|  |  |  | @ Cl=0.1, Cd= | 0.0049219
|  |  |  | @ Cl=0.4, Cd= | 0.0055821
|  |  |  | @ Cl=0.6, Cd= | 0.0063494
alpha (deg) | Cl | Cd | Cm | Cl/Cd
-20 | -1.024 | 0.11556 | 0.004 | -8.864
-19.5 | -1.058 | 0.09715 | 0.004 | -10.888
-19 | -1.106 | 0.07113 | 0.004 | -15.547
-18.5 | -1.135 | 0.05955 | 0.003 | -19.054
-18 | -1.161 | 0.04949 | 0.003 | -23.462
-17.5 | -1.183 | 0.04201 | 0.002 | -28.157
-17 | -1.204 | 0.03487 | 0.002 | -34.517
-16.5 | -1.217 | 0.0304 | 0.001 | -40.017
-16 | -1.226 | 0.02658 | 0.001 | -46.111
-15.5 | -1.23 | 0.02364 | 0 | -52.043
-15 | -1.229 | 0.02167 | 0 | -56.693
-14.5 | -1.224 | 0.01962 | -0.001 | -62.386
-14 | -1.215 | 0.01783 | -0.002 | -68.108
-13.5 | -1.202 | 0.01602 | -0.002 | -75.032
-13 | -1.184 | 0.01475 | -0.003 | -80.303
-12.5 | -1.161 | 0.01374 | -0.004 | -84.482
-12 | -1.134 | 0.0129 | -0.004 | -87.87
-11.5 | -1.102 | 0.0122 | -0.005 | -90.364
-11 | -1.065 | 0.01157 | -0.006 | -92.012
-10.5 | -1.023 | 0.01091 | -0.007 | -93.762
-10 | -0.98 | 0.01036 | -0.007 | -94.535
-9.5 | -0.941 | 0.00915 | -0.008 | -102.827
-9 | -0.89 | 0.00873 | -0.009 | -101.901
-8.5 | -0.836 | 0.00842 | -0.01 | -99.402
-8 | -0.781 | 0.00823 | -0.01 | -94.909
-7.5 | -0.725 | 0.00792 | -0.011 | -91.567
-7 | -0.668 | 0.00767 | -0.012 | -87.077
-6.5 | -0.61 | 0.00746 | -0.013 | -81.675
-6 | -0.55 | 0.00722 | -0.013 | -76.275
-5.5 | -0.491 | 0.0071 | -0.014 | -69.178
-5 | -0.431 | 0.00689 | -0.015 | -62.482
-4.5 | -0.37 | 0.00672 | -0.016 | -55.043
-4 | -0.308 | 0.00655 | -0.016 | -47.081
-3.5 | -0.247 | 0.00643 | -0.017 | -38.37
-3 | -0.185 | 0.0061 | -0.018 | -30.281
-2.5 | -0.123 | 0.00596 | -0.019 | -20.573
-2 | -0.061 | 0.00558 | -0.02 | -10.851
-1.5 | 0.002 | 0.00526 | -0.02 | 0.381
-1 | 0.065 | 0.00508 | -0.021 | 12.713
-0.5 | 0.127 | 0.0048 | -0.022 | 26.462
0 | 0.19 | 0.00507 | -0.023 | 37.426
0.5 | 0.252 | 0.00522 | -0.023 | 48.28
1 | 0.315 | 0.00538 | -0.024 | 58.477
1.5 | 0.377 | 0.00552 | -0.025 | 68.303
2 | 0.44 | 0.00569 | -0.026 | 77.274
2.5 | 0.502 | 0.00594 | -0.027 | 84.536
3 | 0.562 | 0.00619 | -0.027 | 90.797
3.5 | 0.624 | 0.00645 | -0.028 | 96.628
4 | 0.685 | 0.00677 | -0.029 | 101.272
4.5 | 0.747 | 0.00712 | -0.03 | 104.916
5 | 0.808 | 0.00756 | -0.031 | 106.806
5.5 | 0.863 | 0.00729 | -0.031 | 118.382
6 | 0.919 | 0.00835 | -0.032 | 110.025
6.5 | 0.975 | 0.00871 | -0.033 | 111.915
7 | 1.028 | 0.00969 | -0.033 | 106.041
7.5 | 1.081 | 0.01014 | -0.034 | 106.597
8 | 1.133 | 0.01065 | -0.034 | 106.351
8.5 | 1.183 | 0.01116 | -0.035 | 106.053
9 | 1.232 | 0.01174 | -0.036 | 105.002
9.5 | 1.28 | 0.01233 | -0.036 | 103.767
10 | 1.323 | 0.013 | -0.037 | 101.829
10.5 | 1.364 | 0.01369 | -0.038 | 99.672
11 | 1.403 | 0.01446 | -0.038 | 97.038
11.5 | 1.438 | 0.01527 | -0.039 | 94.207
12 | 1.471 | 0.01607 | -0.04 | 91.526
12.5 | 1.5 | 0.0171 | -0.04 | 87.742
13 | 1.527 | 0.01804 | -0.041 | 84.645
13.5 | 1.549 | 0.01915 | -0.041 | 80.884
14 | 1.568 | 0.02044 | -0.042 | 76.733
14.5 | 1.584 | 0.02174 | -0.043 | 72.822
15 | 1.595 | 0.0232 | -0.043 | 68.755
15.5 | 1.6 | 0.02481 | -0.044 | 64.51
16 | 1.601 | 0.02641 | -0.044 | 60.627
16.5 | 1.598 | 0.0281 | -0.045 | 56.873
17 | 1.59 | 0.03015 | -0.045 | 52.743
17.5 | 1.58 | 0.03205 | -0.046 | 49.29
18 | 1.566 | 0.03419 | -0.046 | 45.804
18.5 | 1.548 | 0.03682 | -0.047 | 42.051
19 | 1.527 | 0.03968 | -0.047 | 38.491
19.5 | 1.505 | 0.04222 | -0.048 | 35.649
20 | 1.479 | 0.04576 | -0.048 | 32.315

## 146. Re 20M Mach 0.00 (2)
BIGFOIL.COM POLAR EXPORT
NACA64-319 a=0.0
NACA64-319 a=0.0 |  |  |  | Cl Max: | 1.7335 | at alpha= | 20 | deg
XFOIL ncrit=9 |  |  |  | L/D Max: | 126.287 | at alpha= | 6.5 | deg
Re: | 20000000 |  |  | Cd Min: | 0.05456 | at alpha= | 20 | deg
Mach: | 0 |  |  | Cl=0 at alpha= | -1.5767 | deg
|  |  |  | @ Cl=0.1, Cd= | 0.0043846
|  |  |  | @ Cl=0.4, Cd= | 0.0039911
|  |  |  | @ Cl=0.6, Cd= | 0.004921
alpha (deg) | Cl | Cd | Cm | Cl/Cd
-20 | -1.5663 | 0.03548 | -0.0505 | -44.146
-19.5 | -1.5517 | 0.0324 | -0.05 | -47.892
-19 | -1.5356 | 0.02959 | -0.0492 | -51.8959
-18.5 | -1.5182 | 0.02705 | -0.0481 | -56.1257
-18 | -1.4984 | 0.02483 | -0.0467 | -60.3464
-17.5 | -1.4781 | 0.02275 | -0.0451 | -64.9714
-17 | -1.4561 | 0.02086 | -0.0433 | -69.8035
-16 | -1.4061 | 0.01775 | -0.0393 | -79.2169
-15.5 | -1.3811 | 0.01634 | -0.0368 | -84.5226
-15 | -1.3563 | 0.01505 | -0.034 | -90.1196
-14.5 | -1.332 | 0.0139 | -0.0306 | -95.8273
-14 | -1.3046 | 0.01301 | -0.0273 | -100.2767
-13.5 | -1.292 | 0.01199 | -0.0209 | -107.7565
-13 | -1.2778 | 0.01078 | -0.0145 | -118.5343
-12.5 | -1.2311 | 0.01036 | -0.0134 | -118.832
-12 | -1.1834 | 0.00991 | -0.0125 | -119.4147
-11.5 | -1.1338 | 0.0095 | -0.0119 | -119.3474
-11 | -1.0817 | 0.00917 | -0.0116 | -117.9607
-10.5 | -1.0284 | 0.00887 | -0.0115 | -115.9414
-10 | -0.9749 | 0.00854 | -0.0115 | -114.1569
-9.5 | -0.9206 | 0.00823 | -0.0115 | -111.8591
-9 | -0.8651 | 0.00796 | -0.0118 | -108.6809
-8.5 | -0.809 | 0.00773 | -0.0121 | -104.6572
-8 | -0.7527 | 0.00745 | -0.0125 | -101.0336
-7.5 | -0.6956 | 0.00725 | -0.013 | -95.9448
-7 | -0.6379 | 0.00705 | -0.0136 | -90.4823
-6.5 | -0.5803 | 0.00683 | -0.0142 | -84.9634
-6 | -0.5219 | 0.00667 | -0.0149 | -78.2459
-5.5 | -0.4634 | 0.00648 | -0.0156 | -71.5123
-5 | -0.4046 | 0.00632 | -0.0164 | -64.019
-4.5 | -0.3457 | 0.00617 | -0.0172 | -56.0292
-4 | -0.2865 | 0.006 | -0.018 | -47.75
-3.5 | -0.2274 | 0.0058 | -0.0189 | -39.2069
-3 | -0.1686 | 0.0056 | -0.0197 | -30.1071
-2.5 | -0.1094 | 0.0054 | -0.0206 | -20.2593
-2 | -0.0502 | 0.0052 | -0.0215 | -9.6538
-1.5 | 0.0091 | 0.005 | -0.0224 | 1.82
-1 | 0.0678 | 0.00464 | -0.0233 | 14.6121
-0.5 | 0.1258 | 0.00418 | -0.0242 | 30.0957
0 | 0.1855 | 0.004 | -0.0252 | 46.375
0.5 | 0.2459 | 0.0039 | -0.0264 | 63.0513
1 | 0.3063 | 0.00391 | -0.0275 | 78.3376
1.5 | 0.3671 | 0.00392 | -0.0286 | 93.648
2 | 0.4273 | 0.00405 | -0.0297 | 105.5062
2.5 | 0.4857 | 0.00435 | -0.0306 | 111.6552
3 | 0.5435 | 0.00468 | -0.0314 | 116.1325
3.5 | 0.6021 | 0.00493 | -0.0323 | 122.1298
4 | 0.6595 | 0.00523 | -0.033 | 126.0994
4.5 | 0.7142 | 0.00576 | -0.0333 | 123.9931
5 | 0.7679 | 0.00631 | -0.0335 | 121.6957
5.5 | 0.8233 | 0.00666 | -0.0339 | 123.6186
6 | 0.8776 | 0.00705 | -0.0341 | 124.4823
6.5 | 0.932 | 0.00738 | -0.0344 | 126.2873
7 | 0.9843 | 0.0078 | -0.0343 | 126.1923
7.5 | 1.0351 | 0.00824 | -0.0339 | 125.6189
8 | 1.0838 | 0.00874 | -0.0333 | 124.0046
8.5 | 1.1321 | 0.00918 | -0.0325 | 123.3224
9 | 1.1793 | 0.00958 | -0.0316 | 123.1002
9.5 | 1.2246 | 0.00999 | -0.0303 | 122.5826
10 | 1.2621 | 0.01041 | -0.0277 | 121.2392
10.5 | 1.2823 | 0.01099 | -0.022 | 116.6788
11 | 1.3074 | 0.0118 | -0.018 | 110.7966
11.5 | 1.3372 | 0.01265 | -0.015 | 105.7075
12 | 1.3639 | 0.01373 | -0.012 | 99.3372
12.5 | 1.3906 | 0.01494 | -0.0093 | 93.079
13 | 1.4192 | 0.01616 | -0.007 | 87.8218
13.5 | 1.4448 | 0.01761 | -0.0046 | 82.0443
14 | 1.4674 | 0.01932 | -0.0023 | 75.9524
14.5 | 1.4896 | 0.02113 | -0.0001 | 70.4969
15 | 1.5124 | 0.02299 | 0.0018 | 65.7851
15.5 | 1.5334 | 0.02504 | 0.0036 | 61.238
16 | 1.5533 | 0.02721 | 0.0053 | 57.0856
16.5 | 1.5871 | 0.02979 | 0.0034 | 53.2763
17 | 1.6183 | 0.03265 | 0.0019 | 49.5651
17.5 | 1.6581 | 0.0358 | -0.0018 | 46.3156
18 | 1.6929 | 0.03927 | -0.005 | 43.1092
18.5 | 1.7067 | 0.04268 | -0.0044 | 39.9883
19 | 1.7162 | 0.04657 | -0.0038 | 36.8521
19.5 | 1.7255 | 0.05047 | -0.0033 | 34.1886
20 | 1.7335 | 0.05456 | -0.003 | 31.7724

## 147. Re 20M Mach 0.10 (1)
BIGFOIL.COM POLAR EXPORT
NACA64-319 a=0.0
NACA64-319 a=0.0 |  |  |  | Cl Max: | 1.589 | at alpha= | 15.5 | deg
JavaFoil+Calcfoil stall+Eppler ext transition |  |  |  | L/D Max: | 111.809 | at alpha= | 7 | deg
Re: | 20000000 |  |  | Cd Min: | 0.00478 | at alpha= | -0.5 | deg
Mach: | 0.1 |  |  | Cl=0 at alpha= | -1.5159 | deg
|  |  |  | @ Cl=0.1, Cd= | 0.0049044
|  |  |  | @ Cl=0.4, Cd= | 0.0055967
|  |  |  | @ Cl=0.6, Cd= | 0.0063437
alpha (deg) | Cl | Cd | Cm | Cl/Cd
-20 | -0.966 | 0.12874 | 0.004 | -7.506
-19.5 | -0.994 | 0.11658 | 0.004 | -8.527
-19 | -1.027 | 0.1 | 0.003 | -10.27
-18.5 | -1.081 | 0.07086 | 0.003 | -15.259
-18 | -1.114 | 0.05793 | 0.003 | -19.231
-17.5 | -1.143 | 0.04739 | 0.002 | -24.129
-17 | -1.17 | 0.03837 | 0.002 | -30.506
-16.5 | -1.189 | 0.0329 | 0.001 | -36.125
-16 | -1.203 | 0.02835 | 0.001 | -42.423
-15.5 | -1.211 | 0.02494 | 0 | -48.56
-15 | -1.213 | 0.02281 | 0 | -53.171
-14.5 | -1.212 | 0.02039 | -0.001 | -59.439
-14 | -1.205 | 0.01849 | -0.002 | -65.184
-13.5 | -1.196 | 0.01646 | -0.002 | -72.661
-13 | -1.179 | 0.01518 | -0.003 | -77.698
-12.5 | -1.159 | 0.01402 | -0.004 | -82.634
-12 | -1.133 | 0.01315 | -0.004 | -86.145
-11.5 | -1.102 | 0.01241 | -0.005 | -88.814
-11 | -1.066 | 0.01163 | -0.006 | -91.62
-10.5 | -1.025 | 0.01105 | -0.007 | -92.721
-10 | -0.982 | 0.01048 | -0.007 | -93.648
-9.5 | -0.936 | 0.00996 | -0.008 | -93.945
-9 | -0.893 | 0.00884 | -0.009 | -100.97
-8.5 | -0.84 | 0.00851 | -0.01 | -98.649
-8 | -0.785 | 0.00827 | -0.01 | -94.883
-7.5 | -0.728 | 0.00802 | -0.011 | -90.764
-7 | -0.671 | 0.00775 | -0.012 | -86.549
-6.5 | -0.612 | 0.00749 | -0.013 | -81.733
-6 | -0.553 | 0.00729 | -0.013 | -75.852
-5.5 | -0.493 | 0.00709 | -0.014 | -69.544
-5 | -0.433 | 0.00688 | -0.015 | -62.909
-4.5 | -0.371 | 0.00673 | -0.016 | -55.202
-4 | -0.31 | 0.00655 | -0.017 | -47.316
-3.5 | -0.248 | 0.00643 | -0.017 | -38.576
-3 | -0.186 | 0.00612 | -0.018 | -30.373
-2.5 | -0.123 | 0.00597 | -0.019 | -20.654
-2 | -0.061 | 0.00557 | -0.02 | -10.919
-1.5 | 0.002 | 0.00525 | -0.02 | 0.384
-1 | 0.065 | 0.00506 | -0.021 | 12.812
-0.5 | 0.128 | 0.00478 | -0.022 | 26.707
0 | 0.191 | 0.0051 | -0.023 | 37.395
0.5 | 0.253 | 0.00527 | -0.024 | 48.109
1 | 0.316 | 0.00539 | -0.024 | 58.609
1.5 | 0.379 | 0.00554 | -0.025 | 68.351
2 | 0.442 | 0.00571 | -0.026 | 77.305
2.5 | 0.504 | 0.00592 | -0.027 | 85.243
3 | 0.565 | 0.00618 | -0.028 | 91.429
3.5 | 0.627 | 0.00647 | -0.028 | 96.929
4 | 0.689 | 0.00681 | -0.029 | 101.161
4.5 | 0.75 | 0.00713 | -0.03 | 105.279
5 | 0.812 | 0.00766 | -0.031 | 106.007
5.5 | 0.866 | 0.00803 | -0.031 | 107.868
6 | 0.923 | 0.00841 | -0.032 | 109.707
6.5 | 0.979 | 0.00877 | -0.033 | 111.586
7 | 1.034 | 0.00924 | -0.033 | 111.809
7.5 | 1.085 | 0.01025 | -0.034 | 105.85
8 | 1.137 | 0.01076 | -0.035 | 105.729
8.5 | 1.188 | 0.01128 | -0.035 | 105.283
9 | 1.237 | 0.01187 | -0.036 | 104.147
9.5 | 1.283 | 0.01249 | -0.037 | 102.777
10 | 1.327 | 0.01317 | -0.037 | 100.777
10.5 | 1.368 | 0.01388 | -0.038 | 98.571
11 | 1.406 | 0.01467 | -0.039 | 95.814
11.5 | 1.441 | 0.0155 | -0.039 | 92.92
12 | 1.472 | 0.01633 | -0.04 | 90.16
12.5 | 1.501 | 0.01739 | -0.04 | 86.267
13 | 1.525 | 0.01835 | -0.041 | 83.107
13.5 | 1.546 | 0.01961 | -0.042 | 78.859
14 | 1.563 | 0.02085 | -0.042 | 74.969
14.5 | 1.577 | 0.02221 | -0.043 | 70.984
15 | 1.586 | 0.02387 | -0.043 | 66.434
15.5 | 1.589 | 0.02542 | -0.044 | 62.49
16 | 1.586 | 0.02723 | -0.044 | 58.23
16.5 | 1.579 | 0.02909 | -0.045 | 54.282
17 | 1.568 | 0.03101 | -0.045 | 50.559
17.5 | 1.554 | 0.03314 | -0.046 | 46.878
18 | 1.535 | 0.03561 | -0.046 | 43.098
18.5 | 1.513 | 0.03808 | -0.047 | 39.737
19 | 1.488 | 0.04113 | -0.047 | 36.175
19.5 | 1.459 | 0.04509 | -0.048 | 32.347
20 | 1.429 | 0.04796 | -0.048 | 29.802

## 148. Re 20M Mach 0.10 (2)
BIGFOIL.COM POLAR EXPORT
NACA64-319 a=0.0
NACA64-319 a=0.0 |  |  |  | Cl Max: | 1.7309 | at alpha= | 20 | deg
XFOIL ncrit=9 |  |  |  | L/D Max: | 126.979 | at alpha= | 4 | deg
Re: | 20000000 |  |  | Cd Min: | 0.05681 | at alpha= | 20 | deg
Mach: | 0.1 |  |  | Cl=0 at alpha= | -1.578 | deg
|  |  |  | @ Cl=0.1, Cd= | 0.0044692
|  |  |  | @ Cl=0.4, Cd= | 0.00398
|  |  |  | @ Cl=0.6, Cd= | 0.0049037
alpha (deg) | Cl | Cd | Cm | Cl/Cd
-20 | -1.56 | 0.03786 | -0.0529 | -41.2044
-19.5 | -1.547 | 0.03445 | -0.0526 | -44.9057
-19 | -1.5301 | 0.03151 | -0.0519 | -48.5592
-18.5 | -1.5152 | 0.02861 | -0.0508 | -52.9605
-18 | -1.4963 | 0.02618 | -0.0495 | -57.1543
-17.5 | -1.4773 | 0.02387 | -0.0479 | -61.8894
-17 | -1.455 | 0.0219 | -0.0462 | -66.4384
-16.5 | -1.4304 | 0.02015 | -0.0443 | -70.9876
-15.5 | -1.3802 | 0.01703 | -0.0397 | -81.0452
-15 | -1.3551 | 0.01565 | -0.0369 | -86.5879
-14.5 | -1.3307 | 0.01438 | -0.0337 | -92.5382
-14 | -1.3028 | 0.0134 | -0.0304 | -97.2239
-13.5 | -1.2827 | 0.01237 | -0.0256 | -103.6944
-13 | -1.2812 | 0.01106 | -0.0169 | -115.8409
-12 | -1.1902 | 0.01006 | -0.0139 | -118.3101
-11.5 | -1.1411 | 0.00961 | -0.013 | -118.7409
-11 | -1.089 | 0.00926 | -0.0126 | -117.6026
-10.5 | -1.0354 | 0.00894 | -0.0123 | -115.8166
-10 | -0.9813 | 0.00862 | -0.0122 | -113.8399
-9.5 | -0.9268 | 0.00829 | -0.0122 | -111.7973
-9 | -0.871 | 0.00801 | -0.0123 | -108.7391
-8.5 | -0.8144 | 0.00777 | -0.0126 | -104.8134
-8 | -0.7577 | 0.0075 | -0.0129 | -101.0267
-7.5 | -0.7002 | 0.00729 | -0.0134 | -96.0494
-7 | -0.6421 | 0.00708 | -0.0139 | -90.6921
-6.5 | -0.584 | 0.00685 | -0.0144 | -85.2555
-6 | -0.5253 | 0.00669 | -0.0151 | -78.5202
-5.5 | -0.4663 | 0.0065 | -0.0158 | -71.7385
-5 | -0.4071 | 0.00634 | -0.0166 | -64.2114
-4.5 | -0.3477 | 0.00619 | -0.0174 | -56.1712
-4 | -0.2882 | 0.00601 | -0.0182 | -47.9534
-3.5 | -0.2287 | 0.00582 | -0.019 | -39.2955
-3 | -0.1695 | 0.00561 | -0.0198 | -30.2139
-2.5 | -0.1099 | 0.00541 | -0.0207 | -20.3142
-2 | -0.0503 | 0.00521 | -0.0216 | -9.6545
-1.5 | 0.0093 | 0.00501 | -0.0226 | 1.8563
-1 | 0.0684 | 0.00464 | -0.0235 | 14.7414
0 | 0.1868 | 0.004 | -0.0254 | 46.7
0.5 | 0.2477 | 0.00391 | -0.0265 | 63.3504
1 | 0.3085 | 0.00392 | -0.0277 | 78.699
1.5 | 0.3697 | 0.00392 | -0.0288 | 94.3112
2 | 0.4303 | 0.00404 | -0.0299 | 106.5099
2.5 | 0.4891 | 0.00435 | -0.0308 | 112.4368
3 | 0.5473 | 0.00468 | -0.0316 | 116.9444
3.5 | 0.6062 | 0.00493 | -0.0324 | 122.9615
4 | 0.6641 | 0.00523 | -0.0332 | 126.979
4.5 | 0.7192 | 0.00576 | -0.0335 | 124.8611
5 | 0.7729 | 0.00633 | -0.0336 | 122.1011
5.5 | 0.8285 | 0.00669 | -0.0339 | 123.8416
6 | 0.8831 | 0.00709 | -0.0341 | 124.5557
6.5 | 0.9378 | 0.00741 | -0.0343 | 126.5587
7 | 0.9902 | 0.00785 | -0.0341 | 126.1401
7.5 | 1.041 | 0.0083 | -0.0337 | 125.4217
8 | 1.0892 | 0.00883 | -0.0328 | 123.3522
8.5 | 1.1376 | 0.00926 | -0.032 | 122.851
9 | 1.1843 | 0.00968 | -0.0308 | 122.345
9.5 | 1.2285 | 0.01011 | -0.0293 | 121.5134
10 | 1.2554 | 0.01055 | -0.0245 | 118.9953
10.5 | 1.2798 | 0.01124 | -0.0198 | 113.8612
11 | 1.3065 | 0.01211 | -0.0161 | 107.886
11.5 | 1.3367 | 0.01303 | -0.0132 | 102.5863
12 | 1.3631 | 0.01421 | -0.0101 | 95.9254
12.5 | 1.39 | 0.01549 | -0.0074 | 89.7353
13 | 1.418 | 0.01682 | -0.0051 | 84.3044
13.5 | 1.4441 | 0.01832 | -0.0028 | 78.8264
14 | 1.4656 | 0.02017 | -0.0004 | 72.6624
14.5 | 1.4871 | 0.02212 | 0.0018 | 67.2288
15 | 1.5099 | 0.02409 | 0.0037 | 62.6775
15.5 | 1.53 | 0.02632 | 0.0055 | 58.1307
16 | 1.5495 | 0.02863 | 0.0072 | 54.1216
16.5 | 1.5834 | 0.03141 | 0.0052 | 50.4107
17 | 1.6145 | 0.0344 | 0.0036 | 46.9331
17.5 | 1.6549 | 0.03767 | -0.0001 | 43.9315
18 | 1.6881 | 0.0414 | -0.0033 | 40.7754
18.5 | 1.7007 | 0.04504 | -0.0027 | 37.7598
19 | 1.7098 | 0.04903 | -0.0021 | 34.8725
19.5 | 1.7196 | 0.05299 | -0.0016 | 32.4514
20 | 1.7309 | 0.05681 | -0.0012 | 30.4682

## 149. Re 20M Mach 0.25 (1)
BIGFOIL.COM POLAR EXPORT
NACA64-319 a=0.0
NACA64-319 a=0.0 |  |  |  | Cl Max: | 1.518 | at alpha= | 14 | deg
JavaFoil+Calcfoil stall+Eppler ext transition |  |  |  | L/D Max: | 108.878 | at alpha= | 6.5 | deg
Re: | 20000000 |  |  | Cd Min: | 0.00481 | at alpha= | -0.5 | deg
Mach: | 0.25 |  |  | Cl=0 at alpha= | -1.5154 | deg
|  |  |  | @ Cl=0.1, Cd= | 0.0049505
|  |  |  | @ Cl=0.4, Cd= | 0.0056455
|  |  |  | @ Cl=0.6, Cd= | 0.0064131
alpha (deg) | Cl | Cd | Cm | Cl/Cd
-18.5 | -0.707 | 0.13907 | 0.002 | -5.087
-18 | -0.759 | 0.13038 | 0.002 | -5.819
-17.5 | -0.81 | 0.11672 | 0.002 | -6.938
-17 | -0.857 | 0.10485 | 0.002 | -8.177
-16.5 | -0.895 | 0.09947 | 0.001 | -8.996
-16 | -0.972 | 0.06452 | 0.001 | -15.061
-15.5 | -1.033 | 0.04425 | 0 | -23.348
-15 | -1.085 | 0.03058 | 0 | -35.469
-14.5 | -1.111 | 0.026 | -0.001 | -42.731
-14 | -1.123 | 0.02393 | -0.002 | -46.951
-13.5 | -1.137 | 0.01986 | -0.002 | -57.277
-13 | -1.136 | 0.01839 | -0.003 | -61.741
-12.5 | -1.131 | 0.01624 | -0.004 | -69.639
-12 | -1.116 | 0.01508 | -0.005 | -73.985
-11.5 | -1.096 | 0.0138 | -0.005 | -79.412
-11 | -1.066 | 0.01273 | -0.006 | -83.737
-10.5 | -1.03 | 0.01197 | -0.007 | -85.994
-10 | -0.99 | 0.01121 | -0.008 | -88.343
-9.5 | -0.946 | 0.01062 | -0.008 | -89.13
-9 | -0.903 | 0.00836 | -0.009 | -107.964
-8.5 | -0.857 | 0.00892 | -0.01 | -96.099
-8 | -0.802 | 0.00858 | -0.011 | -93.44
-7.5 | -0.745 | 0.00833 | -0.011 | -89.377
-7 | -0.687 | 0.00797 | -0.012 | -86.166
-6.5 | -0.627 | 0.00769 | -0.013 | -81.575
-6 | -0.567 | 0.00748 | -0.014 | -75.796
-5.5 | -0.506 | 0.00726 | -0.015 | -69.672
-5 | -0.444 | 0.00702 | -0.015 | -63.211
-4.5 | -0.381 | 0.00685 | -0.016 | -55.641
-4 | -0.318 | 0.0067 | -0.017 | -47.517
-3.5 | -0.255 | 0.00654 | -0.018 | -38.917
-3 | -0.191 | 0.00638 | -0.019 | -29.917
-2.5 | -0.127 | 0.00604 | -0.019 | -20.991
-2 | -0.063 | 0.00568 | -0.02 | -10.999
-1.5 | 0.002 | 0.0053 | -0.021 | 0.391
-1 | 0.067 | 0.0051 | -0.022 | 13.069
-0.5 | 0.131 | 0.00481 | -0.023 | 27.308
0 | 0.196 | 0.00514 | -0.023 | 38.068
0.5 | 0.26 | 0.00529 | -0.024 | 49.248
1 | 0.325 | 0.00544 | -0.025 | 59.676
1.5 | 0.389 | 0.00561 | -0.026 | 69.39
2 | 0.454 | 0.00582 | -0.027 | 77.995
2.5 | 0.518 | 0.00605 | -0.028 | 85.71
3 | 0.58 | 0.00631 | -0.028 | 91.849
3.5 | 0.644 | 0.00664 | -0.029 | 97.022
4 | 0.707 | 0.00702 | -0.03 | 100.771
4.5 | 0.771 | 0.00748 | -0.031 | 103.08
5 | 0.827 | 0.00793 | -0.031 | 104.295
5.5 | 0.886 | 0.00835 | -0.032 | 106.073
6 | 0.944 | 0.00877 | -0.033 | 107.597
6.5 | 1.001 | 0.00919 | -0.033 | 108.878
7 | 1.055 | 0.01032 | -0.034 | 102.152
7.5 | 1.108 | 0.01085 | -0.035 | 102.162
8 | 1.16 | 0.01142 | -0.035 | 101.582
8.5 | 1.211 | 0.01205 | -0.036 | 100.465
9 | 1.259 | 0.01272 | -0.037 | 98.956
9.5 | 1.305 | 0.01346 | -0.037 | 96.96
10 | 1.346 | 0.01425 | -0.038 | 94.495
10.5 | 1.384 | 0.01506 | -0.039 | 91.857
11 | 1.418 | 0.01597 | -0.039 | 88.759
11.5 | 1.447 | 0.01694 | -0.04 | 85.429
12 | 1.472 | 0.01803 | -0.041 | 81.647
12.5 | 1.492 | 0.01918 | -0.041 | 77.765
13 | 1.506 | 0.02049 | -0.042 | 73.495
13.5 | 1.515 | 0.022 | -0.043 | 68.865
14 | 1.518 | 0.02357 | -0.043 | 64.397
14.5 | 1.515 | 0.02533 | -0.044 | 59.794
15 | 1.505 | 0.02732 | -0.044 | 55.087
15.5 | 1.485 | 0.02929 | -0.045 | 50.682
16 | 1.455 | 0.03204 | -0.045 | 45.417
16.5 | 1.419 | 0.03455 | -0.046 | 41.074
17 | 1.377 | 0.03728 | -0.046 | 36.926
17.5 | 1.328 | 0.04038 | -0.047 | 32.874
18 | 1.272 | 0.04393 | -0.047 | 28.962
18.5 | 1.207 | 0.05059 | -0.047 | 23.863
19 | 1.141 | 0.05562 | -0.047 | 20.51

## 150. Re 20M Mach 0.25 (2)
BIGFOIL.COM POLAR EXPORT
NACA64-319 a=0.0
NACA64-319 a=0.0 |  |  |  | Cl Max: | 1.6832 | at alpha= | 19.5 | deg
XFOIL ncrit=9 |  |  |  | L/D Max: | 131.874 | at alpha= | 4 | deg
Re: | 20000000 |  |  | Cd Min: | 0.07196 | at alpha= | 20 | deg
Mach: | 0.25 |  |  | Cl=0 at alpha= | -1.586 | deg
|  |  |  | @ Cl=0.1, Cd= | 0.004497
|  |  |  | @ Cl=0.4, Cd= | 0.0039654
|  |  |  | @ Cl=0.6, Cd= | 0.0048003
alpha (deg) | Cl | Cd | Cm | Cl/Cd
-20 | -1.5114 | 0.05354 | -0.0626 | -28.2294
-19.5 | -1.5087 | 0.048 | -0.0637 | -31.4312
-19 | -1.4978 | 0.04348 | -0.0639 | -34.448
-18.5 | -1.4936 | 0.03868 | -0.0638 | -38.6143
-18 | -1.4805 | 0.03482 | -0.0631 | -42.5187
-17.5 | -1.4637 | 0.03152 | -0.0619 | -46.4372
-17 | -1.4463 | 0.02843 | -0.0604 | -50.8723
-16.5 | -1.4269 | 0.02571 | -0.0585 | -55.4998
-16 | -1.4043 | 0.02334 | -0.0564 | -60.1671
-15.5 | -1.3807 | 0.02117 | -0.054 | -65.2197
-15 | -1.3534 | 0.01933 | -0.0514 | -70.0155
-14.5 | -1.3275 | 0.01755 | -0.0485 | -75.641
-14 | -1.2981 | 0.01608 | -0.0455 | -80.7276
-13.5 | -1.2718 | 0.0146 | -0.0418 | -87.1096
-13 | -1.2444 | 0.01337 | -0.0379 | -93.074
-12.5 | -1.2144 | 0.01242 | -0.0337 | -97.7778
-11.5 | -1.1766 | 0.0103 | -0.0206 | -114.233
-11 | -1.1265 | 0.0098 | -0.0188 | -114.949
-10.5 | -1.0729 | 0.00937 | -0.0176 | -114.5037
-10 | -1.017 | 0.00902 | -0.0168 | -112.7494
-9.5 | -0.9601 | 0.00867 | -0.0161 | -110.7382
-9 | -0.9032 | 0.0083 | -0.0156 | -108.8193
-8.5 | -0.8443 | 0.00802 | -0.0155 | -105.2743
-8 | -0.785 | 0.00775 | -0.0154 | -101.2903
-7.5 | -0.7255 | 0.00748 | -0.0155 | -96.992
-7 | -0.6651 | 0.00724 | -0.0158 | -91.8646
-6.5 | -0.6045 | 0.00702 | -0.0161 | -86.1111
-6 | -0.5436 | 0.00681 | -0.0165 | -79.8238
-5.5 | -0.4821 | 0.00662 | -0.0171 | -72.8248
-5 | -0.4208 | 0.00644 | -0.0177 | -65.3416
-4.5 | -0.359 | 0.00628 | -0.0184 | -57.1656
-4 | -0.2972 | 0.0061 | -0.0192 | -48.7213
-3.5 | -0.2355 | 0.00592 | -0.02 | -39.7804
-3 | -0.1743 | 0.00568 | -0.0207 | -30.6866
-2.5 | -0.1125 | 0.00547 | -0.0216 | -20.5667
-2 | -0.051 | 0.00525 | -0.0225 | -9.7143
-1.5 | 0.0106 | 0.00504 | -0.0234 | 2.1032
-1 | 0.0716 | 0.00465 | -0.0243 | 15.3978
0 | 0.1941 | 0.00399 | -0.0263 | 48.6466
0.5 | 0.2573 | 0.00391 | -0.0274 | 65.8056
1 | 0.3205 | 0.00393 | -0.0286 | 81.5522
1.5 | 0.384 | 0.00394 | -0.0298 | 97.4619
2 | 0.447 | 0.00404 | -0.0309 | 110.6436
2.5 | 0.5085 | 0.0043 | -0.0319 | 118.2558
3.5 | 0.6292 | 0.00496 | -0.0334 | 126.8548
4 | 0.6897 | 0.00523 | -0.0341 | 131.8738
4.5 | 0.7461 | 0.00581 | -0.0342 | 128.4165
5 | 0.8008 | 0.00644 | -0.0341 | 124.3478
5.5 | 0.8575 | 0.00685 | -0.0341 | 125.1825
6 | 0.9131 | 0.00729 | -0.0339 | 125.2538
7 | 1.0218 | 0.00813 | -0.0331 | 125.6827
7.5 | 1.0704 | 0.00871 | -0.0317 | 122.8932
8 | 1.1167 | 0.00928 | -0.0298 | 120.3341
8.5 | 1.1622 | 0.00975 | -0.0278 | 119.2
9 | 1.1889 | 0.01026 | -0.0223 | 115.8772
9.5 | 1.2133 | 0.01106 | -0.0172 | 109.7016
10 | 1.2436 | 0.01195 | -0.0134 | 104.0669
10.5 | 1.273 | 0.01305 | -0.01 | 97.5479
11 | 1.3034 | 0.01427 | -0.0069 | 91.3385
11.5 | 1.333 | 0.01562 | -0.004 | 85.3393
12 | 1.3581 | 0.01731 | -0.001 | 78.4575
12.5 | 1.3864 | 0.01894 | 0.0015 | 73.1996
13 | 1.4107 | 0.02088 | 0.0041 | 67.5623
13.5 | 1.4333 | 0.02303 | 0.0066 | 62.2362
14 | 1.4551 | 0.02536 | 0.0089 | 57.3778
14.5 | 1.4792 | 0.02771 | 0.0108 | 53.3815
15 | 1.5006 | 0.03034 | 0.0125 | 49.4595
15.5 | 1.5186 | 0.03329 | 0.0142 | 45.6173
16 | 1.5363 | 0.03632 | 0.0158 | 42.299
16.5 | 1.5729 | 0.03973 | 0.0133 | 39.5897
17 | 1.6031 | 0.04346 | 0.0117 | 36.8868
17.5 | 1.6368 | 0.04778 | 0.0085 | 34.257
18 | 1.6623 | 0.05301 | 0.0052 | 31.3582
18.5 | 1.672 | 0.05741 | 0.0058 | 29.1238
19 | 1.679 | 0.062 | 0.0065 | 27.0806
19.5 | 1.6832 | 0.06687 | 0.0071 | 25.1712
20 | 1.6814 | 0.07196 | 0.0081 | 23.3658

## 151. Re 20M Mach 0.50 (1)
BIGFOIL.COM POLAR EXPORT
NACA64-319 a=0.0
NACA64-319 a=0.0 |  |  |  | Cl Max: | 1.336 | at alpha= | 9.5 | deg
JavaFoil+Calcfoil stall+Eppler ext transition |  |  |  | L/D Max: | 95.736 | at alpha= | 4.5 | deg
Re: | 20000000 |  |  | Cd Min: | 0.00495 | at alpha= | -0.5 | deg
Mach: | 0.5 |  |  | Cl=0 at alpha= | -1.5139 | deg
|  |  |  | @ Cl=0.1, Cd= | 0.0051458
|  |  |  | @ Cl=0.4, Cd= | 0.0059439
|  |  |  | @ Cl=0.6, Cd= | 0.0068743
alpha (deg) | Cl | Cd | Cm | Cl/Cd
-20 | -1.056 | 0.18962 | 0.004 | -5.568
-19.5 | -1.027 | 0.18868 | 0.004 | -5.443
-19 | -1 | 0.17777 | 0.003 | -5.626
-18.5 | -0.971 | 0.16987 | 0.003 | -5.716
-18 | -0.942 | 0.16101 | 0.002 | -5.851
-17.5 | -0.913 | 0.16254 | 0.002 | -5.616
-17 | -0.884 | 0.15351 | 0.001 | -5.761
-16.5 | -0.858 | 0.14262 | 0.001 | -6.014
-16 | -0.828 | 0.12969 | 0.001 | -6.388
-15.5 | -0.799 | 0.12505 | 0 | -6.393
-15 | -0.771 | 0.11704 | 0 | -6.587
-14.5 | -0.746 | 0.10576 | -0.001 | -7.053
-14 | -0.715 | 0.10265 | -0.001 | -6.97
-13.5 | -0.687 | 0.09547 | -0.002 | -7.198
-13 | -0.723 | 0.04378 | -0.003 | -16.509
-12.5 | -0.724 | 0.02657 | -0.004 | -27.26
-12 | -0.6 | 0.08295 | -0.003 | -7.238
-11.5 | -0.582 | 0.06739 | -0.004 | -8.635
-11 | -0.542 | 0.08068 | -0.003 | -6.721
-10.5 | -0.515 | 0.07218 | -0.004 | -7.131
-10 | -0.546 | 0.07226 | -0.004 | -7.557
-9.5 | -0.853 | 0.01783 | -0.009 | -47.852
-9 | -0.88 | 0.01466 | -0.01 | -60.037
-8.5 | -0.867 | 0.01287 | -0.011 | -67.38
-8 | -0.835 | 0.01076 | -0.012 | -77.619
-7.5 | -0.79 | 0.01012 | -0.013 | -78.054
-7 | -0.738 | 0.00955 | -0.014 | -77.31
-6.5 | -0.681 | 0.00905 | -0.014 | -75.267
-6 | -0.622 | 0.00817 | -0.015 | -76.057
-5.5 | -0.56 | 0.00817 | -0.016 | -68.525
-5 | -0.493 | 0.00789 | -0.017 | -62.432
-4.5 | -0.424 | 0.0075 | -0.018 | -56.575
-4 | -0.354 | 0.0073 | -0.019 | -48.557
-3.5 | -0.284 | 0.00701 | -0.02 | -40.512
-3 | -0.213 | 0.00684 | -0.021 | -31.117
-2.5 | -0.141 | 0.00647 | -0.022 | -21.858
-2 | -0.07 | 0.00597 | -0.023 | -11.708
-1.5 | 0.002 | 0.0055 | -0.023 | 0.42
-1 | 0.075 | 0.00525 | -0.024 | 14.185
-0.5 | 0.147 | 0.00495 | -0.025 | 29.636
0 | 0.219 | 0.0054 | -0.026 | 40.546
0.5 | 0.291 | 0.00553 | -0.027 | 52.603
1 | 0.363 | 0.0058 | -0.028 | 62.638
1.5 | 0.435 | 0.00608 | -0.029 | 71.558
2 | 0.508 | 0.0063 | -0.03 | 80.547
2.5 | 0.58 | 0.00673 | -0.031 | 86.103
3 | 0.641 | 0.00717 | -0.031 | 89.397
3.5 | 0.709 | 0.00763 | -0.032 | 92.958
4 | 0.776 | 0.00818 | -0.033 | 94.963
4.5 | 0.843 | 0.00881 | -0.034 | 95.736
5 | 0.908 | 0.00956 | -0.034 | 95.03
5.5 | 0.972 | 0.01023 | -0.035 | 95.007
6 | 1.034 | 0.0109 | -0.036 | 94.926
6.5 | 1.092 | 0.01246 | -0.037 | 87.654
7 | 1.148 | 0.0133 | -0.037 | 86.317
7.5 | 1.2 | 0.0142 | -0.038 | 84.493
8 | 1.247 | 0.01524 | -0.039 | 81.86
8.5 | 1.287 | 0.01641 | -0.04 | 78.477
9 | 1.318 | 0.01779 | -0.04 | 74.115
9.5 | 1.336 | 0.01923 | -0.041 | 69.5
10 | 1.324 | 0.02102 | -0.042 | 62.962
10.5 | 1.254 | 0.02304 | -0.042 | 54.439
11 | 0.827 | 0.02906 | -0.043 | 28.468
11.5 | 0.86 | 0.02904 | -0.044 | 29.623
12 | 0.883 | 0.03512 | -0.044 | 25.132
12.5 | 0.921 | 0.03235 | -0.045 | 28.469
13 | 0.946 | 0.03758 | -0.045 | 25.165
13.5 | 0.96 | 0.04703 | -0.045 | 20.421
14 | 0.98 | 0.05549 | -0.045 | 17.656
14.5 | 0.998 | 0.06595 | -0.044 | 15.128

## 152. Re 20M Mach 0.50 (2)
BIGFOIL.COM POLAR EXPORT
NACA64-319 a=0.0
NACA64-319 a=0.0 |  |  |  | Cl Max: | 1.4411 | at alpha= | 15 | deg
XFOIL ncrit=9 |  |  |  | L/D Max: | 146.594 | at alpha= | 4 | deg
Re: | 20000000 |  |  | Cd Min: | 0.07112 | at alpha= | 15.5 | deg
Mach: | 0.5 |  |  | Cl=0 at alpha= | -99 | deg
|  |  |  | @ Cl=0.1, Cd= | 0.004
|  |  |  | @ Cl=0.4, Cd= | 0.0040462
|  |  |  | @ Cl=0.6, Cd= | 0.0042292
alpha (deg) | Cl | Cd | Cm | Cl/Cd
0 | 0.2281 | 0.004 | -0.0302 | 57.025
0.5 | 0.3021 | 0.00397 | -0.0316 | 76.0957
1 | 0.376 | 0.00403 | -0.0329 | 93.3002
1.5 | 0.4503 | 0.00408 | -0.0343 | 110.3676
2 | 0.5245 | 0.00413 | -0.0356 | 126.9976
2.5 | 0.5984 | 0.00422 | -0.0367 | 141.8009
3 | 0.6682 | 0.00462 | -0.0373 | 144.632
3.5 | 0.7362 | 0.0051 | -0.0374 | 144.3529
4 | 0.8048 | 0.00549 | -0.0375 | 146.5938
4.5 | 0.8684 | 0.00611 | -0.0367 | 142.1277
5 | 0.9272 | 0.00682 | -0.035 | 135.9531
5.5 | 0.9789 | 0.00764 | -0.0321 | 128.1283
6 | 1.0266 | 0.00837 | -0.0283 | 122.6523
6.5 | 1.048 | 0.00915 | -0.0201 | 114.5355
7 | 1.0677 | 0.01052 | -0.013 | 101.4924
7.5 | 1.0878 | 0.01238 | -0.007 | 87.8675
8 | 1.1046 | 0.01469 | -0.0013 | 75.194
8.5 | 1.1303 | 0.01688 | 0.0031 | 66.9609
9 | 1.1596 | 0.01905 | 0.0069 | 60.8714
9.5 | 1.1871 | 0.02144 | 0.0107 | 55.3685
10 | 1.2138 | 0.02401 | 0.0142 | 50.5539
10.5 | 1.242 | 0.02668 | 0.0174 | 46.5517
11 | 1.2708 | 0.02952 | 0.0204 | 43.0488
11.5 | 1.2988 | 0.03255 | 0.0231 | 39.9017
12 | 1.3256 | 0.03582 | 0.0257 | 37.0073
12.5 | 1.3528 | 0.03923 | 0.0281 | 34.4838
13 | 1.3784 | 0.04296 | 0.0302 | 32.0857
13.5 | 1.4028 | 0.04694 | 0.0321 | 29.885
14 | 1.4231 | 0.05146 | 0.0338 | 27.6545
14.5 | 1.4391 | 0.05652 | 0.0351 | 25.4618
15 | 1.4411 | 0.06298 | 0.0356 | 22.8819
15.5 | 1.4278 | 0.07112 | 0.0347 | 20.0759