## index
index | Re | Mach | Datasource
1 | 50000 | 0 | JavaFoil+Calcfoil stall+Eppler ext transition
2 | 50000 | 0 | XFOIL ncrit=9
3 | 50000 | 0.1 | JavaFoil+Calcfoil stall+Eppler ext transition
4 | 50000 | 0.1 | XFOIL ncrit=9
5 | 50000 | 0.25 | JavaFoil+Calcfoil stall+Eppler ext transition
6 | 50000 | 0.25 | XFOIL ncrit=9
7 | 50000 | 0.5 | JavaFoil+Calcfoil stall+Eppler ext transition
8 | 50000 | 0.5 | XFOIL ncrit=9
9 | 100000 | 0 | JavaFoil+Calcfoil stall+Eppler ext transition
10 | 100000 | 0 | XFOIL ncrit=9
11 | 100000 | 0.1 | JavaFoil+Calcfoil stall+Eppler ext transition
12 | 100000 | 0.1 | XFOIL ncrit=9
13 | 100000 | 0.25 | JavaFoil+Calcfoil stall+Eppler ext transition
14 | 100000 | 0.25 | XFOIL ncrit=9
15 | 100000 | 0.5 | JavaFoil+Calcfoil stall+Eppler ext transition
16 | 100000 | 0.5 | XFOIL ncrit=9
17 | 250000 | 0 | JavaFoil+Calcfoil stall+Eppler ext transition
18 | 250000 | 0 | XFOIL ncrit=9
19 | 250000 | 0.1 | JavaFoil+Calcfoil stall+Eppler ext transition
20 | 250000 | 0.1 | XFOIL ncrit=9
21 | 250000 | 0.25 | JavaFoil+Calcfoil stall+Eppler ext transition
22 | 250000 | 0.25 | XFOIL ncrit=9
23 | 250000 | 0.5 | JavaFoil+Calcfoil stall+Eppler ext transition
24 | 250000 | 0.5 | XFOIL ncrit=9
25 | 500000 | 0 | JavaFoil+Calcfoil stall+Eppler ext transition
26 | 500000 | 0 | XFOIL ncrit=9
27 | 500000 | 0.1 | JavaFoil+Calcfoil stall+Eppler ext transition
28 | 500000 | 0.1 | XFOIL ncrit=9
29 | 500000 | 0.25 | JavaFoil+Calcfoil stall+Eppler ext transition
30 | 500000 | 0.25 | XFOIL ncrit=9
31 | 500000 | 0.5 | JavaFoil+Calcfoil stall+Eppler ext transition
32 | 500000 | 0.5 | XFOIL ncrit=9
33 | 750000 | 0 | JavaFoil+Calcfoil stall+Eppler ext transition
34 | 750000 | 0 | XFOIL ncrit=9
35 | 750000 | 0.1 | JavaFoil+Calcfoil stall+Eppler ext transition
36 | 750000 | 0.1 | XFOIL ncrit=9
37 | 750000 | 0.25 | JavaFoil+Calcfoil stall+Eppler ext transition
38 | 750000 | 0.25 | XFOIL ncrit=9
39 | 750000 | 0.5 | JavaFoil+Calcfoil stall+Eppler ext transition
40 | 750000 | 0.5 | XFOIL ncrit=9
41 | 1000000 | 0 | JavaFoil+Calcfoil stall+Eppler ext transition
42 | 1000000 | 0 | XFOIL ncrit=9
43 | 1000000 | 0.1 | JavaFoil+Calcfoil stall+Eppler ext transition
44 | 1000000 | 0.1 | XFOIL ncrit=9
45 | 1000000 | 0.25 | JavaFoil+Calcfoil stall+Eppler ext transition
46 | 1000000 | 0.25 | XFOIL ncrit=9
47 | 1000000 | 0.5 | JavaFoil+Calcfoil stall+Eppler ext transition
48 | 1000000 | 0.5 | XFOIL ncrit=9
49 | 2000000 | 0 | JavaFoil+Calcfoil stall+Eppler ext transition
50 | 2000000 | 0 | XFOIL ncrit=9
51 | 2000000 | 0.1 | JavaFoil+Calcfoil stall+Eppler ext transition
52 | 2000000 | 0.1 | XFOIL ncrit=9
53 | 2000000 | 0.25 | JavaFoil+Calcfoil stall+Eppler ext transition
54 | 2000000 | 0.25 | XFOIL ncrit=9
55 | 2000000 | 0.5 | JavaFoil+Calcfoil stall+Eppler ext transition
56 | 2000000 | 0.5 | XFOIL ncrit=9
57 | 3000000 | 0 | JavaFoil+Calcfoil stall+Eppler ext transition
58 | 3000000 | 0 | XFOIL ncrit=9
59 | 3000000 | 0.1 | JavaFoil+Calcfoil stall+Eppler ext transition
60 | 3000000 | 0.1 | XFOIL ncrit=9
61 | 3000000 | 0.25 | JavaFoil+Calcfoil stall+Eppler ext transition
62 | 3000000 | 0.25 | XFOIL ncrit=9
63 | 3000000 | 0.5 | JavaFoil+Calcfoil stall+Eppler ext transition
64 | 3000000 | 0.5 | XFOIL ncrit=9
65 | 4000000 | 0 | JavaFoil+Calcfoil stall+Eppler ext transition
66 | 4000000 | 0 | XFOIL ncrit=9
67 | 4000000 | 0.1 | JavaFoil+Calcfoil stall+Eppler ext transition
68 | 4000000 | 0.1 | XFOIL ncrit=9
69 | 4000000 | 0.25 | JavaFoil+Calcfoil stall+Eppler ext transition
70 | 4000000 | 0.25 | XFOIL ncrit=9
71 | 4000000 | 0.5 | JavaFoil+Calcfoil stall+Eppler ext transition
72 | 4000000 | 0.5 | XFOIL ncrit=9
73 | 5000000 | 0 | JavaFoil+Calcfoil stall+Eppler ext transition
74 | 5000000 | 0 | XFOIL ncrit=9
75 | 5000000 | 0.1 | JavaFoil+Calcfoil stall+Eppler ext transition
76 | 5000000 | 0.1 | XFOIL ncrit=9
77 | 5000000 | 0.25 | JavaFoil+Calcfoil stall+Eppler ext transition
78 | 5000000 | 0.25 | XFOIL ncrit=9
79 | 5000000 | 0.5 | JavaFoil+Calcfoil stall+Eppler ext transition
80 | 5000000 | 0.5 | XFOIL ncrit=9
81 | 6000000 | 0 | JavaFoil+Calcfoil stall+Eppler ext transition
82 | 6000000 | 0 | XFOIL ncrit=9
83 | 6000000 | 0.1 | JavaFoil+Calcfoil stall+Eppler ext transition
84 | 6000000 | 0.1 | XFOIL ncrit=9
85 | 6000000 | 0.25 | JavaFoil+Calcfoil stall+Eppler ext transition
86 | 6000000 | 0.25 | XFOIL ncrit=9
87 | 6000000 | 0.5 | JavaFoil+Calcfoil stall+Eppler ext transition
88 | 6000000 | 0.5 | XFOIL ncrit=9
89 | 7000000 | 0 | JavaFoil+Calcfoil stall+Eppler ext transition
90 | 7000000 | 0 | XFOIL ncrit=9
91 | 7000000 | 0.1 | JavaFoil+Calcfoil stall+Eppler ext transition
92 | 7000000 | 0.1 | XFOIL ncrit=9
93 | 7000000 | 0.25 | JavaFoil+Calcfoil stall+Eppler ext transition
94 | 7000000 | 0.25 | XFOIL ncrit=9
95 | 7000000 | 0.5 | JavaFoil+Calcfoil stall+Eppler ext transition
96 | 7000000 | 0.5 | XFOIL ncrit=9
97 | 8000000 | 0 | JavaFoil+Calcfoil stall+Eppler ext transition
98 | 8000000 | 0 | XFOIL ncrit=9
99 | 8000000 | 0.1 | JavaFoil+Calcfoil stall+Eppler ext transition
100 | 8000000 | 0.1 | XFOIL ncrit=9
101 | 8000000 | 0.25 | JavaFoil+Calcfoil stall+Eppler ext transition
102 | 8000000 | 0.25 | XFOIL ncrit=9
103 | 8000000 | 0.5 | JavaFoil+Calcfoil stall+Eppler ext transition
104 | 8000000 | 0.5 | XFOIL ncrit=9
105 | 10000000 | 0 | JavaFoil+Calcfoil stall+Eppler ext transition
106 | 10000000 | 0 | XFOIL ncrit=9
107 | 10000000 | 0.1 | JavaFoil+Calcfoil stall+Eppler ext transition
108 | 10000000 | 0.1 | XFOIL ncrit=9
109 | 10000000 | 0.25 | JavaFoil+Calcfoil stall+Eppler ext transition
110 | 10000000 | 0.25 | XFOIL ncrit=9
111 | 10000000 | 0.5 | JavaFoil+Calcfoil stall+Eppler ext transition
112 | 10000000 | 0.5 | XFOIL ncrit=9
113 | 12000000 | 0 | JavaFoil+Calcfoil stall+Eppler ext transition
114 | 12000000 | 0 | XFOIL ncrit=9
115 | 12000000 | 0.1 | JavaFoil+Calcfoil stall+Eppler ext transition
116 | 12000000 | 0.1 | XFOIL ncrit=9
117 | 12000000 | 0.25 | JavaFoil+Calcfoil stall+Eppler ext transition
118 | 12000000 | 0.25 | XFOIL ncrit=9
119 | 12000000 | 0.5 | JavaFoil+Calcfoil stall+Eppler ext transition
120 | 12000000 | 0.5 | XFOIL ncrit=9
121 | 14000000 | 0 | JavaFoil+Calcfoil stall+Eppler ext transition
122 | 14000000 | 0 | XFOIL ncrit=9
123 | 14000000 | 0.1 | JavaFoil+Calcfoil stall+Eppler ext transition
124 | 14000000 | 0.1 | XFOIL ncrit=9
125 | 14000000 | 0.25 | JavaFoil+Calcfoil stall+Eppler ext transition
126 | 14000000 | 0.25 | XFOIL ncrit=9
127 | 14000000 | 0.5 | JavaFoil+Calcfoil stall+Eppler ext transition
128 | 14000000 | 0.5 | XFOIL ncrit=9
129 | 16000000 | 0 | JavaFoil+Calcfoil stall+Eppler ext transition
130 | 16000000 | 0 | XFOIL ncrit=9
131 | 16000000 | 0.1 | JavaFoil+Calcfoil stall+Eppler ext transition
132 | 16000000 | 0.1 | XFOIL ncrit=9
133 | 16000000 | 0.25 | JavaFoil+Calcfoil stall+Eppler ext transition
134 | 16000000 | 0.25 | XFOIL ncrit=9
135 | 16000000 | 0.5 | JavaFoil+Calcfoil stall+Eppler ext transition
136 | 16000000 | 0.5 | XFOIL ncrit=9
137 | 18000000 | 0 | JavaFoil+Calcfoil stall+Eppler ext transition
138 | 18000000 | 0 | XFOIL ncrit=9
139 | 18000000 | 0.1 | JavaFoil+Calcfoil stall+Eppler ext transition
140 | 18000000 | 0.1 | XFOIL ncrit=9
141 | 18000000 | 0.25 | JavaFoil+Calcfoil stall+Eppler ext transition
142 | 18000000 | 0.25 | XFOIL ncrit=9
143 | 18000000 | 0.5 | JavaFoil+Calcfoil stall+Eppler ext transition
144 | 18000000 | 0.5 | XFOIL ncrit=9
145 | 20000000 | 0 | JavaFoil+Calcfoil stall+Eppler ext transition
146 | 20000000 | 0 | XFOIL ncrit=9
147 | 20000000 | 0.1 | JavaFoil+Calcfoil stall+Eppler ext transition
148 | 20000000 | 0.1 | XFOIL ncrit=9
149 | 20000000 | 0.25 | JavaFoil+Calcfoil stall+Eppler ext transition
150 | 20000000 | 0.25 | XFOIL ncrit=9
151 | 20000000 | 0.5 | JavaFoil+Calcfoil stall+Eppler ext transition
152 | 20000000 | 0.5 | XFOIL ncrit=9

## 1. Re 50k Mach 0.00 (1)
BIGFOIL.COM POLAR EXPORT
NACA63-315 a=0.8
NACA63-315 a=0.8 |  |  |  | Cl Max: | 1.188 | at alpha= | 13.5 | deg
JavaFoil+Calcfoil stall+Eppler ext transition |  |  |  | L/D Max: | 36.656 | at alpha= | 7 | deg
Re: | 50000 |  |  | Cd Min: | 0.01872 | at alpha= | 0 | deg
Mach: | 0 |  |  | Cl=0 at alpha= | -2.3509 | deg
|  |  |  | @ Cl=0.1, Cd= | 0.019592
|  |  |  | @ Cl=0.4, Cd= | 0.019287
|  |  |  | @ Cl=0.6, Cd= | 0.020705
alpha (deg) | Cl | Cd | Cm | Cl/Cd
-20 | -0.759 | 0.31658 | -0.012 | -2.396
-19.5 | -0.779 | 0.29112 | -0.012 | -2.677
-19 | -0.8 | 0.27056 | -0.013 | -2.956
-18.5 | -0.819 | 0.259 | -0.013 | -3.161
-18 | -0.836 | 0.23663 | -0.013 | -3.532
-17.5 | -0.851 | 0.22441 | -0.014 | -3.794
-17 | -0.865 | 0.20946 | -0.014 | -4.128
-16.5 | -0.876 | 0.19559 | -0.014 | -4.477
-16 | -0.884 | 0.1813 | -0.015 | -4.873
-15.5 | -0.886 | 0.17133 | -0.015 | -5.172
-15 | -0.882 | 0.16636 | -0.015 | -5.3
-14.5 | -0.874 | 0.15375 | -0.016 | -5.687
-14 | -0.864 | 0.14085 | -0.016 | -6.137
-13.5 | -0.851 | 0.13562 | -0.016 | -6.278
-13 | -0.836 | 0.12492 | -0.017 | -6.689
-12.5 | -0.817 | 0.11689 | -0.017 | -6.986
-12 | -0.795 | 0.10716 | -0.017 | -7.417
-11.5 | -0.77 | 0.10044 | -0.018 | -7.668
-11 | -0.743 | 0.09293 | -0.018 | -7.992
-10.5 | -0.713 | 0.08746 | -0.018 | -8.148
-10 | -0.68 | 0.0811 | -0.019 | -8.384
-9.5 | -0.645 | 0.0758 | -0.019 | -8.512
-9 | -0.608 | 0.0707 | -0.019 | -8.602
-8.5 | -0.569 | 0.06656 | -0.02 | -8.55
-8 | -0.528 | 0.06255 | -0.02 | -8.446
-7.5 | -0.486 | 0.05865 | -0.021 | -8.289
-7 | -0.442 | 0.05477 | -0.022 | -8.071
-6.5 | -0.397 | 0.05173 | -0.023 | -7.676
-6 | -0.351 | 0.04872 | -0.024 | -7.214
-5.5 | -0.361 | 0.02226 | -0.046 | -16.237
-5 | -0.307 | 0.02146 | -0.047 | -14.286
-4.5 | -0.252 | 0.02047 | -0.048 | -12.333
-4 | -0.186 | 0.02173 | -0.046 | -8.577
-3.5 | -0.13 | 0.02115 | -0.047 | -6.169
-3 | -0.074 | 0.02064 | -0.048 | -3.585
-2.5 | -0.017 | 0.02022 | -0.048 | -0.842
-2 | 0.04 | 0.01988 | -0.049 | 2.033
-1.5 | 0.098 | 0.0196 | -0.05 | 5.019
-1 | 0.157 | 0.01938 | -0.05 | 8.084
-0.5 | 0.215 | 0.01928 | -0.051 | 11.164
0 | 0.277 | 0.01872 | -0.052 | 14.819
0.5 | 0.336 | 0.01896 | -0.052 | 17.708
1 | 0.394 | 0.01926 | -0.055 | 20.458
1.5 | 0.451 | 0.01952 | -0.056 | 23.095
2 | 0.508 | 0.01991 | -0.056 | 25.515
2.5 | 0.565 | 0.02038 | -0.056 | 27.718
3 | 0.621 | 0.0209 | -0.057 | 29.695
3.5 | 0.676 | 0.02156 | -0.057 | 31.339
4 | 0.73 | 0.02229 | -0.057 | 32.746
4.5 | 0.783 | 0.02312 | -0.058 | 33.865
5 | 0.835 | 0.02407 | -0.058 | 34.697
5.5 | 0.887 | 0.02502 | -0.058 | 35.442
6 | 0.937 | 0.02619 | -0.058 | 35.773
6.5 | 1.013 | 0.02772 | -0.061 | 36.54
7 | 1.061 | 0.02894 | -0.061 | 36.656
7.5 | 1.106 | 0.03032 | -0.061 | 36.483
8 | 0.97 | 0.05929 | -0.033 | 16.368
8.5 | 1.004 | 0.06384 | -0.03 | 15.733
9 | 1.038 | 0.06851 | -0.029 | 15.156
9.5 | 1.07 | 0.07328 | -0.028 | 14.601
10 | 1.098 | 0.07917 | -0.028 | 13.868
10.5 | 1.122 | 0.08368 | -0.028 | 13.406
11 | 1.142 | 0.0909 | -0.027 | 12.566
11.5 | 1.159 | 0.0967 | -0.027 | 11.984
12 | 1.172 | 0.10466 | -0.027 | 11.197
12.5 | 1.181 | 0.11249 | -0.027 | 10.499
13 | 1.186 | 0.11992 | -0.026 | 9.892
13.5 | 1.188 | 0.12996 | -0.026 | 9.138
14 | 1.185 | 0.13907 | -0.026 | 8.524
14.5 | 1.18 | 0.1469 | -0.025 | 8.029
15 | 1.17 | 0.16245 | -0.026 | 7.2
15.5 | 1.153 | 0.16807 | -0.025 | 6.86
16 | 1.133 | 0.17962 | -0.025 | 6.307
16.5 | 1.11 | 0.19803 | -0.025 | 5.606
17 | 1.085 | 0.21393 | -0.025 | 5.072
17.5 | 1.058 | 0.21906 | -0.025 | 4.829
18 | 1.029 | 0.23381 | -0.025 | 4.401
18.5 | 0.999 | 0.25204 | -0.025 | 3.964

## 2. Re 50k Mach 0.00 (2)
BIGFOIL.COM POLAR EXPORT
NACA63-315 a=0.8
NACA63-315 a=0.8 |  |  |  | Cl Max: | 1.2275 | at alpha= | 12 | deg
XFOIL ncrit=9 |  |  |  | L/D Max: | 28.7943 | at alpha= | 9.5 | deg
Re: | 50000 |  |  | Cd Min: | 0.21493 | at alpha= | 17 | deg
Mach: | 0 |  |  | Cl=0 at alpha= | 0.38839 | deg
|  |  |  | @ Cl=0.1, Cd= | 0.04172
|  |  |  | @ Cl=0.4, Cd= | 0.059493
|  |  |  | @ Cl=0.6, Cd= | 0.068238
alpha (deg) | Cl | Cd | Cm | Cl/Cd
-13 | -0.4314 | 0.14945 | -0.0175 | -2.8866
-12.5 | -0.423 | 0.14341 | -0.0193 | -2.9496
-12 | -0.4007 | 0.1353 | -0.0205 | -2.9616
-11 | -0.3717 | 0.12158 | -0.0228 | -3.0572
-10 | -0.4961 | 0.08039 | -0.0546 | -6.1712
-9.5 | -0.6439 | 0.06752 | -0.0568 | -9.5364
-9 | -0.686 | 0.06193 | -0.0505 | -11.077
-8.5 | -0.7232 | 0.05585 | -0.0444 | -12.949
-8 | -0.7364 | 0.0497 | -0.0398 | -14.8169
-7.5 | -0.7287 | 0.0446 | -0.0362 | -16.3386
-7 | -0.7083 | 0.04005 | -0.0333 | -17.6854
-6.5 | -0.6746 | 0.0363 | -0.031 | -18.584
-6 | -0.6388 | 0.03334 | -0.0286 | -19.1602
-5.5 | -0.6033 | 0.0308 | -0.0258 | -19.5877
-5 | -0.5727 | 0.02783 | -0.0228 | -20.5785
-4.5 | -0.5589 | 0.02804 | -0.013 | -19.9322
-4 | -0.5448 | 0.0312 | -0.0011 | -17.4615
-3.5 | -0.5329 | 0.03342 | 0.0109 | -15.9455
-3 | -0.5195 | 0.03433 | 0.0206 | -15.1325
-2.5 | -0.5049 | 0.0345 | 0.0292 | -14.6348
-2 | -0.4591 | 0.03519 | 0.032 | -13.0463
-1.5 | -0.394 | 0.03573 | 0.029 | -11.0271
-1 | -0.3127 | 0.03651 | 0.0215 | -8.5648
-0.5 | -0.2119 | 0.03763 | 0.0095 | -5.6311
0 | -0.0943 | 0.03913 | -0.0064 | -2.4099
0.5 | 0.0271 | 0.04068 | -0.0236 | 0.66618
1 | 0.1245 | 0.04207 | -0.037 | 2.9594
1.5 | 0.1197 | 0.04243 | -0.0326 | 2.8211
2 | 0.0848 | 0.04205 | -0.024 | 2.0166
2.5 | 0.1173 | 0.04352 | -0.0258 | 2.6953
3 | 0.153 | 0.04541 | -0.0282 | 3.3693
3.5 | 0.1993 | 0.04792 | -0.0316 | 4.159
4 | 0.246 | 0.0507 | -0.0347 | 4.8521
4.5 | 0.2605 | 0.05411 | -0.0354 | 4.8143
5 | 0.3457 | 0.05657 | -0.0402 | 6.111
5.5 | 0.3994 | 0.05946 | -0.0424 | 6.7171
6 | 0.4505 | 0.06224 | -0.0439 | 7.2381
6.5 | 0.5057 | 0.06482 | -0.0452 | 7.8016
7 | 0.57 | 0.06686 | -0.0462 | 8.5253
7.5 | 0.6144 | 0.0689 | -0.0455 | 8.9173
8 | 0.675 | 0.06965 | -0.0444 | 9.6913
8.5 | 0.749 | 0.06798 | -0.0418 | 11.0179
9 | 1.0182 | 0.03821 | -0.0314 | 26.6475
9.5 | 1.0389 | 0.03608 | -0.0215 | 28.7943
10 | 1.0475 | 0.04072 | -0.0164 | 25.7245
10.5 | 1.1146 | 0.04549 | -0.0164 | 24.5021
11 | 1.1701 | 0.05121 | -0.0166 | 22.8491
11.5 | 1.1928 | 0.05773 | -0.0145 | 20.6617
12 | 1.2275 | 0.06529 | -0.0141 | 18.8007
12.5 | 1.1886 | 0.07218 | -0.0087 | 16.4672
13 | 1.1429 | 0.08114 | -0.0066 | 14.0855
13.5 | 1.0937 | 0.09256 | -0.0079 | 11.8161
14 | 0.8643 | 0.13919 | -0.0374 | 6.2095
15 | 0.7801 | 0.18849 | -0.0698 | 4.1387
15.5 | 0.7909 | 0.19514 | -0.0729 | 4.053
16 | 0.8016 | 0.20167 | -0.0762 | 3.9748
16.5 | 0.8092 | 0.20782 | -0.0803 | 3.8938
17 | 0.8234 | 0.21493 | -0.0838 | 3.831

## 3. Re 50k Mach 0.10 (1)
BIGFOIL.COM POLAR EXPORT
NACA63-315 a=0.8
NACA63-315 a=0.8 |  |  |  | Cl Max: | 1.178 | at alpha= | 13 | deg
JavaFoil+Calcfoil stall+Eppler ext transition |  |  |  | L/D Max: | 36.517 | at alpha= | 7 | deg
Re: | 50000 |  |  | Cd Min: | 0.01877 | at alpha= | 0 | deg
Mach: | 0.1 |  |  | Cl=0 at alpha= | -2.3535 | deg
|  |  |  | @ Cl=0.1, Cd= | 0.019667
|  |  |  | @ Cl=0.4, Cd= | 0.019329
|  |  |  | @ Cl=0.6, Cd= | 0.020812
alpha (deg) | Cl | Cd | Cm | Cl/Cd
-20 | -0.709 | 0.33377 | -0.012 | -2.125
-19.5 | -0.734 | 0.30518 | -0.013 | -2.405
-19 | -0.758 | 0.29019 | -0.013 | -2.611
-18.5 | -0.78 | 0.27081 | -0.013 | -2.88
-18 | -0.801 | 0.24622 | -0.013 | -3.254
-17.5 | -0.821 | 0.23094 | -0.014 | -3.553
-17 | -0.838 | 0.21728 | -0.014 | -3.855
-16.5 | -0.852 | 0.20955 | -0.014 | -4.066
-16 | -0.864 | 0.18663 | -0.015 | -4.628
-15.5 | -0.869 | 0.17965 | -0.015 | -4.839
-15 | -0.868 | 0.16613 | -0.015 | -5.222
-14.5 | -0.863 | 0.15104 | -0.015 | -5.712
-14 | -0.855 | 0.14795 | -0.016 | -5.779
-13.5 | -0.844 | 0.13276 | -0.016 | -6.358
-13 | -0.83 | 0.12409 | -0.017 | -6.689
-12.5 | -0.813 | 0.11942 | -0.017 | -6.806
-12 | -0.792 | 0.1079 | -0.017 | -7.342
-11.5 | -0.769 | 0.10067 | -0.017 | -7.637
-11 | -0.742 | 0.09393 | -0.018 | -7.901
-10.5 | -0.713 | 0.08906 | -0.019 | -8.006
-10 | -0.681 | 0.08203 | -0.019 | -8.301
-9.5 | -0.647 | 0.07679 | -0.019 | -8.42
-9 | -0.61 | 0.07041 | -0.019 | -8.659
-8.5 | -0.571 | 0.06719 | -0.02 | -8.499
-8 | -0.53 | 0.06307 | -0.02 | -8.408
-7.5 | -0.488 | 0.05908 | -0.021 | -8.262
-7 | -0.444 | 0.05508 | -0.022 | -8.06
-6.5 | -0.399 | 0.05174 | -0.023 | -7.707
-6 | -0.353 | 0.04887 | -0.024 | -7.222
-5.5 | -0.363 | 0.02237 | -0.047 | -16.221
-5 | -0.308 | 0.02159 | -0.047 | -14.25
-4.5 | -0.253 | 0.02061 | -0.048 | -12.286
-4 | -0.187 | 0.02183 | -0.047 | -8.575
-3.5 | -0.131 | 0.02124 | -0.047 | -6.169
-3 | -0.074 | 0.02073 | -0.048 | -3.585
-2.5 | -0.017 | 0.0203 | -0.049 | -0.842
-2 | 0.041 | 0.01996 | -0.049 | 2.034
-1.5 | 0.099 | 0.01967 | -0.05 | 5.025
-1 | 0.157 | 0.01947 | -0.051 | 8.081
-0.5 | 0.216 | 0.01935 | -0.051 | 11.174
0 | 0.279 | 0.01877 | -0.052 | 14.849
0.5 | 0.337 | 0.01901 | -0.053 | 17.748
1 | 0.396 | 0.01931 | -0.055 | 20.493
1.5 | 0.453 | 0.01958 | -0.056 | 23.13
2 | 0.51 | 0.01998 | -0.056 | 25.546
2.5 | 0.567 | 0.02047 | -0.057 | 27.709
3 | 0.623 | 0.02105 | -0.057 | 29.616
3.5 | 0.679 | 0.02171 | -0.057 | 31.247
4 | 0.733 | 0.0224 | -0.058 | 32.726
4.5 | 0.787 | 0.02326 | -0.058 | 33.81
5 | 0.839 | 0.02421 | -0.058 | 34.632
5.5 | 0.891 | 0.02525 | -0.058 | 35.265
6 | 0.941 | 0.02635 | -0.059 | 35.709
6.5 | 1.017 | 0.02791 | -0.061 | 36.446
7 | 1.065 | 0.02917 | -0.061 | 36.517
7.5 | 1.11 | 0.03057 | -0.062 | 36.3
8 | 0.973 | 0.05976 | -0.032 | 16.28
8.5 | 1.008 | 0.06424 | -0.03 | 15.684
9 | 1.041 | 0.06899 | -0.029 | 15.094
9.5 | 1.073 | 0.07414 | -0.029 | 14.47
10 | 1.1 | 0.0793 | -0.028 | 13.866
10.5 | 1.123 | 0.08537 | -0.028 | 13.151
11 | 1.142 | 0.09124 | -0.027 | 12.513
11.5 | 1.157 | 0.09894 | -0.027 | 11.695
12 | 1.168 | 0.10534 | -0.027 | 11.088
12.5 | 1.175 | 0.11362 | -0.026 | 10.341
13 | 1.178 | 0.12092 | -0.026 | 9.74
13.5 | 1.177 | 0.12997 | -0.026 | 9.053
14 | 1.171 | 0.14084 | -0.026 | 8.317
14.5 | 1.162 | 0.15345 | -0.026 | 7.575
15 | 1.149 | 0.16486 | -0.025 | 6.968
15.5 | 1.128 | 0.17388 | -0.026 | 6.487
16 | 1.104 | 0.18416 | -0.025 | 5.992
16.5 | 1.077 | 0.20427 | -0.025 | 5.27
17 | 1.047 | 0.22156 | -0.025 | 4.726
17.5 | 1.015 | 0.24033 | -0.025 | 4.225
18 | 0.982 | 0.25482 | -0.025 | 3.855

## 4. Re 50k Mach 0.10 (2)
BIGFOIL.COM POLAR EXPORT
NACA63-315 a=0.8
NACA63-315 a=0.8 |  |  |  | Cl Max: | 1.1838 | at alpha= | 11.5 | deg
XFOIL ncrit=9 |  |  |  | L/D Max: | 27.9724 | at alpha= | 9.5 | deg
Re: | 50000 |  |  | Cd Min: | 0.20854 | at alpha= | 16.5 | deg
Mach: | 0.1 |  |  | Cl=0 at alpha= | 0.41304 | deg
|  |  |  | @ Cl=0.1, Cd= | 0.041949
|  |  |  | @ Cl=0.4, Cd= | 0.05978
|  |  |  | @ Cl=0.6, Cd= | 0.068129
alpha (deg) | Cl | Cd | Cm | Cl/Cd
-13 | -0.4321 | 0.15019 | -0.0178 | -2.877
-12.5 | -0.415 | 0.14281 | -0.0193 | -2.906
-12 | -0.3974 | 0.13548 | -0.0207 | -2.9333
-11.5 | -0.3898 | 0.12942 | -0.0221 | -3.0119
-11 | -0.3692 | 0.1219 | -0.0231 | -3.0287
-10 | -0.4626 | 0.08612 | -0.0497 | -5.3716
-9.5 | -0.6312 | 0.06833 | -0.0578 | -9.2375
-9 | -0.6754 | 0.06287 | -0.0514 | -10.7428
-8.5 | -0.7165 | 0.05698 | -0.0452 | -12.5746
-8 | -0.7346 | 0.05081 | -0.0403 | -14.4578
-7.5 | -0.7304 | 0.04554 | -0.0366 | -16.0386
-7 | -0.7123 | 0.04083 | -0.0336 | -17.4455
-6.5 | -0.6794 | 0.0369 | -0.0313 | -18.4119
-6 | -0.6441 | 0.03385 | -0.0289 | -19.0281
-5.5 | -0.6081 | 0.03124 | -0.0262 | -19.4654
-5 | -0.5763 | 0.02845 | -0.0231 | -20.2566
-4.5 | -0.5604 | 0.02771 | -0.0146 | -20.2237
-4 | -0.547 | 0.03114 | -0.0019 | -17.5658
-3.5 | -0.5342 | 0.03339 | 0.0097 | -15.9988
-3 | -0.5215 | 0.03451 | 0.0203 | -15.1116
-2.5 | -0.503 | 0.03492 | 0.0286 | -14.4044
-2 | -0.4579 | 0.03554 | 0.031 | -12.8841
-1.5 | -0.3916 | 0.03613 | 0.0282 | -10.8386
-1 | -0.316 | 0.03667 | 0.0218 | -8.6174
-0.5 | -0.2199 | 0.03771 | 0.0107 | -5.8313
0 | -0.1007 | 0.03926 | -0.0054 | -2.565
0.5 | 0.0212 | 0.04083 | -0.0225 | 0.51923
1 | 0.1275 | 0.04234 | -0.0375 | 3.0113
1.5 | 0.1188 | 0.04264 | -0.0325 | 2.7861
2 | 0.0883 | 0.04236 | -0.0244 | 2.0845
2.5 | 0.1134 | 0.04362 | -0.0251 | 2.5997
3 | 0.1672 | 0.04599 | -0.0298 | 3.6356
3.5 | 0.1997 | 0.04811 | -0.0316 | 4.1509
4 | 0.246 | 0.05087 | -0.0346 | 4.8359
4.5 | 0.3049 | 0.05389 | -0.0384 | 5.6578
5 | 0.3448 | 0.05674 | -0.0399 | 6.0768
5.5 | 0.3977 | 0.05966 | -0.0421 | 6.6661
6 | 0.451 | 0.06245 | -0.0438 | 7.2218
6.5 | 0.5282 | 0.06478 | -0.0465 | 8.1538
7 | 0.5614 | 0.06737 | -0.0456 | 8.3331
7.5 | 0.627 | 0.06866 | -0.0457 | 9.132
8 | 0.6741 | 0.07004 | -0.0441 | 9.6245
8.5 | 0.745 | 0.06867 | -0.0415 | 10.849
9 | 1.0226 | 0.03753 | -0.0298 | 27.2475
9.5 | 1.0333 | 0.03694 | -0.0202 | 27.9724
10 | 1.0514 | 0.04145 | -0.0157 | 25.3655
10.5 | 1.1132 | 0.04632 | -0.0153 | 24.0328
11 | 1.167 | 0.05216 | -0.0153 | 22.3735
11.5 | 1.1838 | 0.05879 | -0.0128 | 20.1361
12 | 1.1761 | 0.06573 | -0.0093 | 17.8929
12.5 | 1.1786 | 0.07372 | -0.0078 | 15.9875
13 | 1.1319 | 0.08303 | -0.0063 | 13.6324
14 | 0.8154 | 0.15213 | -0.0475 | 5.3599
15 | 0.7805 | 0.18915 | -0.0703 | 4.1264
15.5 | 0.7914 | 0.19577 | -0.0734 | 4.0425
16 | 0.8021 | 0.2023 | -0.0768 | 3.9649
16.5 | 0.8105 | 0.20854 | -0.0809 | 3.8865

## 5. Re 50k Mach 0.25 (1)
BIGFOIL.COM POLAR EXPORT
NACA63-315 a=0.8
NACA63-315 a=0.8 |  |  |  | Cl Max: | 1.133 | at alpha= | 11.5 | deg
JavaFoil+Calcfoil stall+Eppler ext transition |  |  |  | L/D Max: | 35.743 | at alpha= | 6.5 | deg
Re: | 50000 |  |  | Cd Min: | 0.01909 | at alpha= | 0 | deg
Mach: | 0.25 |  |  | Cl=0 at alpha= | -2.35 | deg
|  |  |  | @ Cl=0.1, Cd= | 0.020135
|  |  |  | @ Cl=0.4, Cd= | 0.019603
|  |  |  | @ Cl=0.6, Cd= | 0.021213
alpha (deg) | Cl | Cd | Cm | Cl/Cd
-18 | -0.483 | 0.37493 | -0.014 | -1.289
-17.5 | -0.541 | 0.3381 | -0.013 | -1.599
-17 | -0.594 | 0.31356 | -0.013 | -1.895
-16.5 | -0.643 | 0.27702 | -0.014 | -2.322
-16 | -0.687 | 0.24306 | -0.014 | -2.827
-15.5 | -0.721 | 0.22988 | -0.015 | -3.138
-15 | -0.743 | 0.204 | -0.015 | -3.643
-14.5 | -0.76 | 0.18443 | -0.015 | -4.122
-14 | -0.772 | 0.16492 | -0.016 | -4.681
-13.5 | -0.779 | 0.15302 | -0.016 | -5.088
-13 | -0.78 | 0.14072 | -0.017 | -5.541
-12.5 | -0.776 | 0.12954 | -0.017 | -5.987
-12 | -0.766 | 0.12126 | -0.017 | -6.32
-11.5 | -0.752 | 0.10833 | -0.017 | -6.943
-11 | -0.733 | 0.10035 | -0.018 | -7.306
-10.5 | -0.71 | 0.09302 | -0.018 | -7.633
-10 | -0.683 | 0.08597 | -0.019 | -7.941
-9.5 | -0.652 | 0.07929 | -0.019 | -8.217
-9 | -0.617 | 0.0744 | -0.02 | -8.298
-8.5 | -0.58 | 0.06922 | -0.02 | -8.382
-8 | -0.54 | 0.06435 | -0.021 | -8.399
-7.5 | -0.498 | 0.06007 | -0.021 | -8.296
-7 | -0.454 | 0.05624 | -0.022 | -8.073
-6.5 | -0.408 | 0.05263 | -0.023 | -7.756
-6 | -0.361 | 0.04958 | -0.024 | -7.29
-5.5 | -0.314 | 0.04672 | -0.026 | -6.725
-5 | -0.315 | 0.02219 | -0.048 | -14.19
-4.5 | -0.257 | 0.0214 | -0.049 | -12.029
-4 | -0.192 | 0.02239 | -0.048 | -8.565
-3.5 | -0.134 | 0.02175 | -0.048 | -6.174
-3 | -0.076 | 0.02124 | -0.049 | -3.583
-2.5 | -0.018 | 0.02075 | -0.05 | -0.844
-2 | 0.042 | 0.02041 | -0.05 | 2.038
-1.5 | 0.101 | 0.02013 | -0.051 | 5.03
-1 | 0.161 | 0.01988 | -0.052 | 8.111
-0.5 | 0.222 | 0.01977 | -0.052 | 11.209
0 | 0.286 | 0.01909 | -0.053 | 14.974
0.5 | 0.346 | 0.01936 | -0.054 | 17.878
1 | 0.406 | 0.01963 | -0.054 | 20.682
1.5 | 0.464 | 0.02 | -0.057 | 23.227
2 | 0.523 | 0.02049 | -0.058 | 25.521
2.5 | 0.581 | 0.021 | -0.058 | 27.678
3 | 0.638 | 0.02164 | -0.058 | 29.496
3.5 | 0.695 | 0.02233 | -0.059 | 31.111
4 | 0.75 | 0.02315 | -0.059 | 32.411
4.5 | 0.805 | 0.02402 | -0.059 | 33.513
5 | 0.858 | 0.02505 | -0.059 | 34.261
5.5 | 0.911 | 0.0262 | -0.06 | 34.773
6 | 0.962 | 0.02747 | -0.06 | 35.001
6.5 | 1.04 | 0.02909 | -0.063 | 35.743
7 | 1.086 | 0.03054 | -0.063 | 35.572
7.5 | 1.13 | 0.03208 | -0.063 | 35.222
8 | 0.991 | 0.06121 | -0.031 | 16.182
8.5 | 1.024 | 0.06637 | -0.03 | 15.436
9 | 1.056 | 0.07178 | -0.029 | 14.707
9.5 | 1.083 | 0.07664 | -0.029 | 14.138
10 | 1.105 | 0.08267 | -0.028 | 13.366
10.5 | 1.12 | 0.08899 | -0.028 | 12.589
11 | 1.13 | 0.0968 | -0.027 | 11.671
11.5 | 1.133 | 0.10467 | -0.027 | 10.825
12 | 1.13 | 0.11501 | -0.026 | 9.824
12.5 | 1.12 | 0.12584 | -0.026 | 8.897
13 | 1.103 | 0.13584 | -0.026 | 8.117
13.5 | 1.079 | 0.14916 | -0.025 | 7.231
14 | 1.048 | 0.16877 | -0.025 | 6.208
14.5 | 1.01 | 0.18395 | -0.025 | 5.491
15 | 0.965 | 0.20339 | -0.024 | 4.743
15.5 | 0.907 | 0.22203 | -0.024 | 4.086
16 | 0.844 | 0.25339 | -0.023 | 3.331
16.5 | 0.776 | 0.2791 | -0.022 | 2.779

## 6. Re 50k Mach 0.25 (2)
BIGFOIL.COM POLAR EXPORT
NACA63-315 a=0.8
NACA63-315 a=0.8 |  |  |  | Cl Max: | 1.1365 | at alpha= | 11.5 | deg
XFOIL ncrit=9 |  |  |  | L/D Max: | 26.2458 | at alpha= | 9 | deg
Re: | 50000 |  |  | Cd Min: | 0.21262 | at alpha= | 16.5 | deg
Mach: | 0.25 |  |  | Cl=0 at alpha= | 0.50483 | deg
|  |  |  | @ Cl=0.1, Cd= | 0.043386
|  |  |  | @ Cl=0.4, Cd= | 0.060708
|  |  |  | @ Cl=0.6, Cd= | 0.069435
alpha (deg) | Cl | Cd | Cm | Cl/Cd
-12.5 | -0.3912 | 0.14272 | -0.02 | -2.741
-12 | -0.3809 | 0.13655 | -0.0218 | -2.7895
-11.5 | -0.3738 | 0.13068 | -0.0235 | -2.8604
-11 | -0.3556 | 0.12353 | -0.0246 | -2.8787
-10 | -0.4265 | 0.09316 | -0.0476 | -4.5781
-9.5 | -0.552 | 0.07223 | -0.0623 | -7.6423
-9 | -0.6146 | 0.06732 | -0.0562 | -9.1295
-8.5 | -0.6695 | 0.06239 | -0.0493 | -10.7309
-8 | -0.7112 | 0.05676 | -0.0435 | -12.53
-7.5 | -0.7306 | 0.05092 | -0.0389 | -14.348
-7 | -0.7284 | 0.04537 | -0.0355 | -16.0547
-6.5 | -0.7039 | 0.04045 | -0.0329 | -17.4017
-6 | -0.672 | 0.03677 | -0.0305 | -18.2758
-5.5 | -0.6346 | 0.03371 | -0.0278 | -18.8253
-5 | -0.5992 | 0.03115 | -0.0248 | -19.236
-4.5 | -0.5695 | 0.02789 | -0.0216 | -20.4195
-4 | -0.5563 | 0.03002 | -0.0092 | -18.531
-3.5 | -0.5426 | 0.03313 | 0.0037 | -16.3779
-3 | -0.5305 | 0.03506 | 0.0161 | -15.1312
-2.5 | -0.4946 | 0.0367 | 0.0234 | -13.4768
-2 | -0.4521 | 0.03733 | 0.0273 | -12.1109
-1.5 | -0.3952 | 0.03759 | 0.0267 | -10.5134
-1 | -0.327 | 0.03789 | 0.0222 | -8.6302
-0.5 | -0.2401 | 0.0387 | 0.0133 | -6.2041
0 | -0.1306 | 0.0401 | -0.0005 | -3.2569
0.5 | -0.0011 | 0.04193 | -0.0185 | -0.026234
1 | 0.1128 | 0.04357 | -0.0343 | 2.5889
1.5 | 0.1402 | 0.04428 | -0.0356 | 3.1662
2 | 0.1108 | 0.04416 | -0.0274 | 2.5091
2.5 | 0.1099 | 0.04466 | -0.0239 | 2.4608
3 | 0.1472 | 0.04654 | -0.0265 | 3.1629
3.5 | 0.1973 | 0.04906 | -0.0304 | 4.0216
4 | 0.2466 | 0.05182 | -0.0338 | 4.7588
4.5 | 0.3092 | 0.05492 | -0.038 | 5.63
5 | 0.3486 | 0.05775 | -0.0394 | 6.0364
5.5 | 0.4009 | 0.06076 | -0.0415 | 6.5981
6 | 0.4527 | 0.06369 | -0.043 | 7.1079
6.5 | 0.5152 | 0.06635 | -0.0446 | 7.7649
7 | 0.5626 | 0.06891 | -0.0446 | 8.1643
7.5 | 0.6374 | 0.06996 | -0.0446 | 9.1109
8 | 0.6827 | 0.07136 | -0.0426 | 9.567
8.5 | 0.7733 | 0.06793 | -0.0388 | 11.3838
9 | 1.0123 | 0.03857 | -0.0221 | 26.2458
9.5 | 1.0215 | 0.04095 | -0.0148 | 24.9451
10 | 1.0536 | 0.04562 | -0.0115 | 23.0951
10.5 | 1.1015 | 0.05107 | -0.01 | 21.5684
11 | 1.124 | 0.05773 | -0.0081 | 19.4699
11.5 | 1.1365 | 0.06494 | -0.0064 | 17.5008
12 | 1.0932 | 0.07403 | -0.005 | 14.767
12.5 | 1.0388 | 0.08595 | -0.0073 | 12.0861
13 | 0.9826 | 0.10111 | -0.0135 | 9.7181
13.5 | 0.821 | 0.14363 | -0.0428 | 5.7161
14 | 0.8265 | 0.15604 | -0.0477 | 5.2967
14.5 | 0.7599 | 0.18355 | -0.0705 | 4.14
15 | 0.785 | 0.19287 | -0.0729 | 4.0701
15.5 | 0.7947 | 0.19915 | -0.0765 | 3.9905
16 | 0.8064 | 0.20579 | -0.0802 | 3.9186
16.5 | 0.8189 | 0.21262 | -0.0842 | 3.8515

## 7. Re 50k Mach 0.50 (1)
BIGFOIL.COM POLAR EXPORT
NACA63-315 a=0.8
NACA63-315 a=0.8 |  |  |  | Cl Max: | 1.226 | at alpha= | 20 | deg
JavaFoil+Calcfoil stall+Eppler ext transition |  |  |  | L/D Max: | 32.341 | at alpha= | 6 | deg
Re: | 50000 |  |  | Cd Min: | 0.02067 | at alpha= | 0 | deg
Mach: | 0.5 |  |  | Cl=0 at alpha= | -2.3538 | deg
|  |  |  | @ Cl=0.1, Cd= | 0.022144
|  |  |  | @ Cl=0.4, Cd= | 0.021163
|  |  |  | @ Cl=0.6, Cd= | 0.023007
alpha (deg) | Cl | Cd | Cm | Cl/Cd
-20 | -0.981 | 0.45577 | -0.022 | -2.153
-19.5 | -0.952 | 0.43712 | -0.022 | -2.177
-19 | -0.925 | 0.42675 | -0.022 | -2.167
-18.5 | -0.898 | 0.42108 | -0.022 | -2.133
-18 | -0.871 | 0.43435 | -0.023 | -2.005
-17.5 | -0.842 | 0.39672 | -0.022 | -2.122
-17 | -0.814 | 0.38735 | -0.022 | -2.102
-16.5 | -0.787 | 0.55671 | -0.022 | -1.414
-16 | -0.76 | 0.38955 | -0.023 | -1.95
-15.5 | -0.733 | 0.34551 | -0.023 | -2.12
-15 | -0.703 | 0.3231 | -0.022 | -2.177
-14.5 | -0.676 | 0.32704 | -0.022 | -2.067
-14 | -0.649 | 0.32978 | -0.022 | -1.967
-13.5 | -0.621 | 0.32582 | -0.022 | -1.906
-13 | -0.593 | 0.29864 | -0.021 | -1.985
-12.5 | -0.565 | 0.28746 | -0.021 | -1.965
-12 | -0.537 | 0.27332 | -0.021 | -1.966
-11.5 | -0.51 | 0.25991 | -0.022 | -1.961
-11 | -0.482 | 0.25627 | -0.022 | -1.882
-10.5 | -0.454 | 0.23705 | -0.02 | -1.913
-10 | -0.426 | 0.20747 | -0.02 | -2.054
-9.5 | -0.398 | 0.19283 | -0.02 | -2.066
-9 | -0.37 | 0.16024 | -0.018 | -2.31
-8.5 | -0.545 | 0.0934 | -0.021 | -5.832
-8 | -0.548 | 0.08 | -0.022 | -6.855
-7.5 | -0.525 | 0.07044 | -0.022 | -7.457
-7 | -0.487 | 0.06309 | -0.023 | -7.725
-6.5 | -0.444 | 0.05781 | -0.024 | -7.679
-6 | -0.396 | 0.0535 | -0.025 | -7.409
-5.5 | -0.346 | 0.04973 | -0.026 | -6.96
-5 | -0.294 | 0.04685 | -0.027 | -6.272
-4.5 | -0.283 | 0.02401 | -0.054 | -11.769
-4 | -0.219 | 0.02309 | -0.055 | -9.472
-3.5 | -0.148 | 0.02415 | -0.053 | -6.134
-3 | -0.084 | 0.02343 | -0.054 | -3.59
-2.5 | -0.019 | 0.02293 | -0.054 | -0.844
-2 | 0.046 | 0.02243 | -0.055 | 2.049
-1.5 | 0.112 | 0.02208 | -0.056 | 5.07
-1 | 0.178 | 0.02186 | -0.057 | 8.154
-0.5 | 0.245 | 0.02171 | -0.057 | 11.285
0 | 0.318 | 0.02067 | -0.058 | 15.366
0.5 | 0.384 | 0.02104 | -0.059 | 18.235
1 | 0.449 | 0.02154 | -0.059 | 20.865
1.5 | 0.513 | 0.02208 | -0.06 | 23.233
2 | 0.577 | 0.02273 | -0.06 | 25.406
2.5 | 0.641 | 0.0235 | -0.061 | 27.273
3 | 0.704 | 0.02445 | -0.064 | 28.788
3.5 | 0.766 | 0.02546 | -0.064 | 30.082
4 | 0.826 | 0.02661 | -0.065 | 31.049
4.5 | 0.885 | 0.02787 | -0.065 | 31.758
5 | 0.942 | 0.02935 | -0.065 | 32.087
5.5 | 0.997 | 0.03101 | -0.066 | 32.137
6 | 1.078 | 0.03333 | -0.069 | 32.341
6.5 | 1.123 | 0.0355 | -0.069 | 31.617
7 | 0.988 | 0.05958 | -0.034 | 16.575
7.5 | 1.011 | 0.06519 | -0.032 | 15.508
8 | 1.02 | 0.073 | -0.03 | 13.967
8.5 | 1 | 0.08606 | -0.029 | 11.616
9 | 0.897 | 0.10801 | -0.027 | 8.302
9.5 | 0.654 | 0.1958 | -0.026 | 3.339
10 | 0.682 | 0.23592 | -0.03 | 2.889
10.5 | 0.709 | 0.21954 | -0.031 | 3.228
11 | 0.736 | 0.23012 | -0.031 | 3.197
11.5 | 0.764 | 0.28061 | -0.035 | 2.721
12 | 0.79 | 0.28415 | -0.035 | 2.782
12.5 | 0.817 | 0.28432 | -0.035 | 2.875
13 | 0.846 | 0.3304 | -0.039 | 2.56
13.5 | 0.872 | 0.31898 | -0.039 | 2.735
14 | 0.899 | 0.32487 | -0.039 | 2.767
14.5 | 0.928 | 0.34663 | -0.042 | 2.677
15 | 0.954 | 0.35387 | -0.043 | 2.697
15.5 | 0.981 | 0.3648 | -0.043 | 2.689
16 | 1.01 | 0.39229 | -0.046 | 2.575
16.5 | 1.036 | 0.42173 | -0.046 | 2.457
17 | 1.063 | 0.4093 | -0.047 | 2.596
17.5 | 1.089 | 0.41897 | -0.047 | 2.599
18 | 1.118 | 0.44126 | -0.049 | 2.534
18.5 | 1.144 | 0.44213 | -0.05 | 2.588
19 | 1.17 | 0.45922 | -0.05 | 2.548
19.5 | 1.197 | 0.4691 | -0.051 | 2.551
20 | 1.226 | 0.48214 | -0.053 | 2.543

## 8. Re 50k Mach 0.50 (2)
BIGFOIL.COM POLAR EXPORT
NACA63-315 a=0.8
NACA63-315 a=0.8 |  |  |  | Cl Max: | 1.03 | at alpha= | 20 | deg
XFOIL ncrit=9 |  |  |  | L/D Max: | 9.6411 | at alpha= | 9.5 | deg
Re: | 50000 |  |  | Cd Min: | 0.29268 | at alpha= | 20 | deg
Mach: | 0.5 |  |  | Cl=0 at alpha= | 1.1605 | deg
|  |  |  | @ Cl=0.1, Cd= | 0.049516
|  |  |  | @ Cl=0.4, Cd= | 0.066445
|  |  |  | @ Cl=0.6, Cd= | 0.079485
alpha (deg) | Cl | Cd | Cm | Cl/Cd
-10.5 | -0.2952 | 0.12324 | -0.0336 | -2.3953
-10 | -0.3405 | 0.10907 | -0.0474 | -3.1218
-9.5 | -0.3594 | 0.10019 | -0.0511 | -3.5872
-9 | -0.3756 | 0.09377 | -0.0502 | -4.0055
-8.5 | -0.4078 | 0.08778 | -0.0481 | -4.6457
-8 | -0.4929 | 0.0777 | -0.0507 | -6.3436
-7.5 | -0.5494 | 0.07167 | -0.0478 | -7.6657
-7 | -0.6118 | 0.06667 | -0.0428 | -9.1765
-6.5 | -0.6699 | 0.06085 | -0.0385 | -11.009
-6 | -0.7106 | 0.05441 | -0.035 | -13.0601
-5.5 | -0.7169 | 0.04838 | -0.0321 | -14.8181
-5 | -0.7009 | 0.04296 | -0.0297 | -16.3152
-4.5 | -0.6697 | 0.03864 | -0.0274 | -17.3318
-4 | -0.6316 | 0.03537 | -0.0241 | -17.8569
-3.5 | -0.5679 | 0.03258 | -0.0247 | -17.4309
-3 | -0.521 | 0.03847 | -0.0097 | -13.543
-2.5 | -0.4782 | 0.04277 | 0.0037 | -11.1807
-2 | -0.4317 | 0.04461 | 0.0126 | -9.6772
-1.5 | -0.3904 | 0.04458 | 0.0171 | -8.7573
-1 | -0.3404 | 0.04424 | 0.0179 | -7.6944
-0.5 | -0.2849 | 0.04408 | 0.0164 | -6.4632
0 | -0.2213 | 0.0443 | 0.0124 | -4.9955
0.5 | -0.1454 | 0.04507 | 0.0056 | -3.2261
1 | -0.034 | 0.04686 | -0.0084 | -0.72557
1.5 | 0.0719 | 0.04887 | -0.0223 | 1.4713
2 | 0.1628 | 0.05096 | -0.0342 | 3.1947
2.5 | 0.1524 | 0.05126 | -0.0281 | 2.9731
3 | 0.1473 | 0.05162 | -0.023 | 2.8535
3.5 | 0.1783 | 0.05335 | -0.0241 | 3.3421
4 | 0.2292 | 0.05602 | -0.0277 | 4.0914
4.5 | 0.2814 | 0.05905 | -0.0312 | 4.7655
5 | 0.3353 | 0.06235 | -0.0343 | 5.3777
5.5 | 0.39 | 0.06579 | -0.0368 | 5.928
6 | 0.443 | 0.06926 | -0.0386 | 6.3962
6.5 | 0.5091 | 0.07265 | -0.0403 | 7.0076
7 | 0.5466 | 0.07606 | -0.04 | 7.1864
7.5 | 0.5956 | 0.07923 | -0.0395 | 7.5174
8 | 0.6442 | 0.08205 | -0.0381 | 7.8513
8.5 | 0.7082 | 0.083 | -0.0349 | 8.5325
9 | 0.7355 | 0.08622 | -0.0323 | 8.5305
9.5 | 0.8033 | 0.08332 | -0.0244 | 9.6411
10 | 0.8206 | 0.08788 | -0.022 | 9.3377
10.5 | 0.819 | 0.09693 | -0.0236 | 8.4494
11 | 0.7994 | 0.11036 | -0.0296 | 7.2436
11.5 | 0.7953 | 0.12187 | -0.0343 | 6.5258
12 | 0.7746 | 0.13661 | -0.0431 | 5.6702
12.5 | 0.7905 | 0.14614 | -0.0463 | 5.4092
13 | 0.792 | 0.15855 | -0.0531 | 4.9953
13.5 | 0.793 | 0.17047 | -0.0605 | 4.6518
14 | 0.7795 | 0.19079 | -0.076 | 4.0856
14.5 | 0.7942 | 0.19977 | -0.0812 | 3.9756
15 | 0.8261 | 0.21092 | -0.0842 | 3.9167
15.5 | 0.8297 | 0.21563 | -0.0903 | 3.8478
16 | 0.8532 | 0.22482 | -0.0945 | 3.795
16.5 | 0.8846 | 0.23626 | -0.0977 | 3.7442
17 | 0.899 | 0.24199 | -0.1031 | 3.715
17.5 | 0.9174 | 0.24952 | -0.1084 | 3.6767
18 | 0.9425 | 0.25942 | -0.1126 | 3.6331
18.5 | 0.9702 | 0.26973 | -0.1166 | 3.5969
19 | 0.984 | 0.27498 | -0.1231 | 3.5784
19.5 | 1.0108 | 0.2861 | -0.1272 | 3.533
20 | 1.03 | 0.29268 | -0.1329 | 3.5192

## 9. Re 100k Mach 0.00 (1)
BIGFOIL.COM POLAR EXPORT
NACA63-315 a=0.8
NACA63-315 a=0.8 |  |  |  | Cl Max: | 1.233 | at alpha= | 9 | deg
JavaFoil+Calcfoil stall+Eppler ext transition |  |  |  | L/D Max: | 51.764 | at alpha= | 6 | deg
Re: | 100000 |  |  | Cd Min: | 0.0129 | at alpha= | -2.5 | deg
Mach: | 0 |  |  | Cl=0 at alpha= | -2.3525 | deg
|  |  |  | @ Cl=0.1, Cd= | 0.013481
|  |  |  | @ Cl=0.4, Cd= | 0.01411
|  |  |  | @ Cl=0.6, Cd= | 0.015108
alpha (deg) | Cl | Cd | Cm | Cl/Cd
-20 | -0.759 | 0.26633 | -0.012 | -2.849
-19.5 | -0.78 | 0.24992 | -0.013 | -3.119
-19 | -0.8 | 0.23629 | -0.013 | -3.385
-18.5 | -0.819 | 0.22163 | -0.013 | -3.695
-18 | -0.836 | 0.20188 | -0.014 | -4.141
-17.5 | -0.852 | 0.19471 | -0.014 | -4.374
-17 | -0.865 | 0.18344 | -0.014 | -4.715
-16.5 | -0.876 | 0.17282 | -0.015 | -5.068
-16 | -0.884 | 0.16134 | -0.015 | -5.478
-15.5 | -0.886 | 0.15084 | -0.015 | -5.877
-15 | -0.882 | 0.13968 | -0.016 | -6.314
-14.5 | -0.875 | 0.13166 | -0.016 | -6.643
-14 | -0.865 | 0.12391 | -0.016 | -6.978
-13.5 | -0.852 | 0.1157 | -0.016 | -7.36
-13 | -0.836 | 0.10804 | -0.017 | -7.735
-12.5 | -0.817 | 0.10197 | -0.017 | -8.01
-12 | -0.795 | 0.09559 | -0.018 | -8.317
-11.5 | -0.77 | 0.08907 | -0.018 | -8.649
-11 | -0.743 | 0.08355 | -0.018 | -8.891
-10.5 | -0.713 | 0.07868 | -0.019 | -9.061
-10 | -0.68 | 0.07391 | -0.019 | -9.203
-9.5 | -0.645 | 0.06871 | -0.02 | -9.394
-9 | -0.608 | 0.06442 | -0.02 | -9.444
-8.5 | -0.569 | 0.06044 | -0.021 | -9.422
-8 | -0.529 | 0.05682 | -0.021 | -9.306
-7.5 | -0.487 | 0.05336 | -0.022 | -9.12
-7 | -0.442 | 0.04995 | -0.023 | -8.859
-6.5 | -0.398 | 0.04673 | -0.025 | -8.524
-6 | -0.419 | 0.01872 | -0.047 | -22.392
-5.5 | -0.367 | 0.01769 | -0.048 | -20.752
-5 | -0.314 | 0.01685 | -0.049 | -18.611
-4.5 | -0.259 | 0.01601 | -0.051 | -16.208
-4 | -0.192 | 0.01502 | -0.049 | -12.755
-3.5 | -0.135 | 0.01441 | -0.051 | -9.394
-3 | -0.079 | 0.01365 | -0.053 | -5.77
-2.5 | -0.018 | 0.0129 | -0.053 | -1.4
-2 | 0.043 | 0.01349 | -0.053 | 3.17
-1.5 | 0.104 | 0.01348 | -0.054 | 7.698
-1 | 0.165 | 0.01344 | -0.054 | 12.255
-0.5 | 0.226 | 0.01352 | -0.055 | 16.68
0 | 0.282 | 0.01375 | -0.055 | 20.488
0.5 | 0.341 | 0.01393 | -0.056 | 24.478
1 | 0.4 | 0.01411 | -0.056 | 28.361
1.5 | 0.458 | 0.01433 | -0.057 | 31.959
2 | 0.516 | 0.01462 | -0.057 | 35.31
2.5 | 0.574 | 0.01496 | -0.057 | 38.392
3 | 0.632 | 0.01529 | -0.058 | 41.327
3.5 | 0.689 | 0.01571 | -0.058 | 43.86
4 | 0.745 | 0.01613 | -0.059 | 46.204
4.5 | 0.801 | 0.01663 | -0.059 | 48.144
5 | 0.855 | 0.01721 | -0.06 | 49.671
5.5 | 0.909 | 0.01785 | -0.06 | 50.922
6 | 0.961 | 0.01857 | -0.06 | 51.764
6.5 | 1.017 | 0.0233 | -0.061 | 43.654
7 | 1.066 | 0.02442 | -0.062 | 43.655
7.5 | 1.112 | 0.0256 | -0.062 | 43.445
8 | 1.156 | 0.02684 | -0.062 | 43.083
8.5 | 1.197 | 0.02826 | -0.062 | 42.356
9 | 1.233 | 0.02976 | -0.063 | 41.425
9.5 | 1.072 | 0.06709 | -0.03 | 15.972
10 | 1.099 | 0.07166 | -0.03 | 15.34
10.5 | 1.123 | 0.07655 | -0.03 | 14.673
11 | 1.143 | 0.08204 | -0.029 | 13.93
11.5 | 1.16 | 0.0874 | -0.028 | 13.267
12 | 1.173 | 0.09436 | -0.028 | 12.427
12.5 | 1.182 | 0.10106 | -0.028 | 11.694
13 | 1.187 | 0.10723 | -0.028 | 11.07
13.5 | 1.188 | 0.11456 | -0.027 | 10.369
14 | 1.186 | 0.12353 | -0.027 | 9.601

## 10. Re 100k Mach 0.00 (2)
BIGFOIL.COM POLAR EXPORT
NACA63-315 a=0.8
NACA63-315 a=0.8 |  |  |  | Cl Max: | 1.2474 | at alpha= | 12.5 | deg
XFOIL ncrit=9 |  |  |  | L/D Max: | 51.765 | at alpha= | 8 | deg
Re: | 100000 |  |  | Cd Min: | 0.21414 | at alpha= | 17.5 | deg
Mach: | 0 |  |  | Cl=0 at alpha= | -1.5224 | deg
|  |  |  | @ Cl=0.1, Cd= | 0.026464
|  |  |  | @ Cl=0.4, Cd= | 0.027877
|  |  |  | @ Cl=0.6, Cd= | 0.02781
alpha (deg) | Cl | Cd | Cm | Cl/Cd
-14 | -0.4552 | 0.15029 | -0.0178 | -3.0288
-13.5 | -0.4622 | 0.14452 | -0.0233 | -3.1982
-13 | -0.4392 | 0.13608 | -0.0244 | -3.2275
-12.5 | -0.4685 | 0.12969 | -0.0325 | -3.6125
-12 | -0.4169 | 0.12224 | -0.0292 | -3.4105
-11.5 | -0.4201 | 0.11446 | -0.0331 | -3.6703
-11 | -0.6058 | 0.06927 | -0.0676 | -8.7455
-10.5 | -0.6532 | 0.06057 | -0.0689 | -10.7842
-10 | -0.7179 | 0.05663 | -0.0598 | -12.677
-9.5 | -0.7762 | 0.05165 | -0.0499 | -15.0281
-9 | -0.7987 | 0.04659 | -0.0432 | -17.1432
-8.5 | -0.7962 | 0.04195 | -0.0385 | -18.9797
-8 | -0.7545 | 0.03676 | -0.0396 | -20.525
-7.5 | -0.6842 | 0.03285 | -0.0445 | -20.828
-7 | -0.6129 | 0.02926 | -0.0485 | -20.9467
-6.5 | -0.544 | 0.02689 | -0.0519 | -20.2306
-6 | -0.4797 | 0.02491 | -0.0545 | -19.2573
-5.5 | -0.4291 | 0.02197 | -0.056 | -19.5312
-5 | -0.3802 | 0.02102 | -0.0558 | -18.0875
-4.5 | -0.3206 | 0.02238 | -0.0552 | -14.3253
-4 | -0.2636 | 0.02395 | -0.0534 | -11.0063
-3.5 | -0.2081 | 0.02507 | -0.0516 | -8.3008
-3 | -0.1564 | 0.02606 | -0.0489 | -6.0015
-2.5 | -0.099 | 0.02628 | -0.0486 | -3.7671
-2 | -0.0426 | 0.02631 | -0.048 | -1.6192
-1.5 | 0.002 | 0.02636 | -0.0462 | 0.075873
-1 | 0.0464 | 0.0264 | -0.0448 | 1.7576
-0.5 | 0.0916 | 0.02645 | -0.0437 | 3.4631
0 | 0.138 | 0.02653 | -0.0427 | 5.2017
0.5 | 0.2032 | 0.02606 | -0.0437 | 7.7974
1 | 0.2433 | 0.02635 | -0.042 | 9.2334
1.5 | 0.28 | 0.02676 | -0.0395 | 10.4634
2 | 0.3166 | 0.02727 | -0.0371 | 11.6098
3 | 0.4087 | 0.02794 | -0.0347 | 14.6278
3.5 | 0.4938 | 0.02754 | -0.0392 | 17.9303
4 | 0.5876 | 0.02783 | -0.0471 | 21.1139
4.5 | 0.6842 | 0.02767 | -0.0552 | 24.7271
5 | 0.7074 | 0.02799 | -0.0514 | 25.2733
5.5 | 0.7753 | 0.02713 | -0.0526 | 28.5772
6 | 0.8572 | 0.02484 | -0.0537 | 34.5089
6.5 | 0.9162 | 0.02397 | -0.053 | 38.2228
7 | 0.9805 | 0.02229 | -0.052 | 43.9883
7.5 | 1.033 | 0.021 | -0.0496 | 49.1905
8 | 1.0705 | 0.02068 | -0.0458 | 51.765
8.5 | 1.0825 | 0.02167 | -0.0392 | 49.9539
9 | 1.0571 | 0.02515 | -0.0294 | 42.0318
9.5 | 1.0374 | 0.02996 | -0.0227 | 34.6262
10 | 1.0425 | 0.03403 | -0.0188 | 30.6347
10.5 | 1.0716 | 0.03721 | -0.0163 | 28.7987
11 | 1.118 | 0.04023 | -0.0151 | 27.7902
11.5 | 1.1768 | 0.04398 | -0.0151 | 26.7576
12 | 1.2414 | 0.04913 | -0.0166 | 25.2677
12.5 | 1.2474 | 0.05409 | -0.013 | 23.0616
13 | 1.2409 | 0.06009 | -0.0097 | 20.6507
13.5 | 1.2221 | 0.06689 | -0.0073 | 18.2703
14 | 1.1902 | 0.07542 | -0.0065 | 15.781
14.5 | 1.1381 | 0.08696 | -0.0086 | 13.0876
15 | 1.068 | 0.10294 | -0.0156 | 10.375
15.5 | 1.001 | 0.12293 | -0.0269 | 8.1428
16 | 0.8491 | 0.19036 | -0.0661 | 4.4605
16.5 | 0.8335 | 0.19905 | -0.0749 | 4.1874
17.5 | 0.8577 | 0.21414 | -0.0832 | 4.0053

## 11. Re 100k Mach 0.10 (1)
BIGFOIL.COM POLAR EXPORT
NACA63-315 a=0.8
NACA63-315 a=0.8 |  |  |  | Cl Max: | 1.2 | at alpha= | 8.5 | deg
JavaFoil+Calcfoil stall+Eppler ext transition |  |  |  | L/D Max: | 51.647 | at alpha= | 6 | deg
Re: | 100000 |  |  | Cd Min: | 0.01292 | at alpha= | -2.5 | deg
Mach: | 0.1 |  |  | Cl=0 at alpha= | -2.3525 | deg
|  |  |  | @ Cl=0.1, Cd= | 0.013501
|  |  |  | @ Cl=0.4, Cd= | 0.014144
|  |  |  | @ Cl=0.6, Cd= | 0.015145
alpha (deg) | Cl | Cd | Cm | Cl/Cd
-20 | -0.709 | 0.27661 | -0.012 | -2.564
-19.5 | -0.734 | 0.25249 | -0.013 | -2.907
-19 | -0.758 | 0.24268 | -0.013 | -3.122
-18.5 | -0.78 | 0.2302 | -0.013 | -3.389
-18 | -0.801 | 0.20762 | -0.014 | -3.86
-17.5 | -0.821 | 0.20084 | -0.014 | -4.087
-17 | -0.838 | 0.18844 | -0.014 | -4.446
-16.5 | -0.852 | 0.17972 | -0.015 | -4.742
-16 | -0.864 | 0.16477 | -0.015 | -5.244
-15.5 | -0.87 | 0.15279 | -0.015 | -5.691
-15 | -0.868 | 0.14753 | -0.016 | -5.882
-14.5 | -0.863 | 0.13478 | -0.016 | -6.404
-14 | -0.855 | 0.12982 | -0.016 | -6.588
-13.5 | -0.844 | 0.11748 | -0.017 | -7.187
-13 | -0.83 | 0.11156 | -0.017 | -7.442
-12.5 | -0.813 | 0.10323 | -0.017 | -7.875
-12 | -0.792 | 0.09667 | -0.018 | -8.197
-11.5 | -0.769 | 0.09119 | -0.018 | -8.433
-11 | -0.742 | 0.08388 | -0.018 | -8.85
-10.5 | -0.713 | 0.07851 | -0.019 | -9.084
-10 | -0.681 | 0.07372 | -0.019 | -9.238
-9.5 | -0.647 | 0.06952 | -0.02 | -9.304
-9 | -0.61 | 0.06445 | -0.02 | -9.464
-8.5 | -0.571 | 0.06056 | -0.021 | -9.432
-8 | -0.531 | 0.05694 | -0.021 | -9.318
-7.5 | -0.488 | 0.05346 | -0.022 | -9.138
-7 | -0.444 | 0.05022 | -0.023 | -8.849
-6.5 | -0.4 | 0.04694 | -0.025 | -8.519
-6 | -0.42 | 0.01885 | -0.047 | -22.304
-5.5 | -0.368 | 0.01783 | -0.048 | -20.638
-5 | -0.314 | 0.01695 | -0.05 | -18.545
-4.5 | -0.261 | 0.01615 | -0.051 | -16.138
-4 | -0.192 | 0.0151 | -0.049 | -12.745
-3.5 | -0.136 | 0.01458 | -0.051 | -9.296
-3 | -0.079 | 0.01375 | -0.053 | -5.757
-2.5 | -0.018 | 0.01292 | -0.053 | -1.405
-2 | 0.043 | 0.01351 | -0.054 | 3.181
-1.5 | 0.104 | 0.0135 | -0.054 | 7.725
-1 | 0.166 | 0.0135 | -0.054 | 12.259
-0.5 | 0.227 | 0.01355 | -0.055 | 16.736
0 | 0.283 | 0.01379 | -0.055 | 20.535
0.5 | 0.343 | 0.01397 | -0.056 | 24.519
1 | 0.402 | 0.01415 | -0.056 | 28.409
1.5 | 0.46 | 0.01437 | -0.057 | 32.004
2 | 0.519 | 0.01467 | -0.057 | 35.348
2.5 | 0.577 | 0.01501 | -0.058 | 38.429
3 | 0.635 | 0.01535 | -0.058 | 41.347
3.5 | 0.692 | 0.01578 | -0.059 | 43.869
4 | 0.749 | 0.01622 | -0.059 | 46.159
4.5 | 0.804 | 0.01671 | -0.059 | 48.116
5 | 0.859 | 0.0173 | -0.06 | 49.628
5.5 | 0.913 | 0.01797 | -0.06 | 50.804
6 | 0.965 | 0.01869 | -0.061 | 51.647
6.5 | 1.022 | 0.02349 | -0.061 | 43.488
7 | 1.07 | 0.02461 | -0.062 | 43.49
7.5 | 1.116 | 0.02585 | -0.062 | 43.195
8 | 1.16 | 0.02713 | -0.062 | 42.771
8.5 | 1.2 | 0.02854 | -0.063 | 42.053
9 | 1.046 | 0.06238 | -0.034 | 16.764
9.5 | 1.074 | 0.0672 | -0.031 | 15.99
10 | 1.101 | 0.07187 | -0.03 | 15.316
10.5 | 1.123 | 0.07683 | -0.029 | 14.622
11 | 1.142 | 0.08272 | -0.029 | 13.81
11.5 | 1.158 | 0.08803 | -0.029 | 13.153
12 | 1.169 | 0.09401 | -0.028 | 12.43
12.5 | 1.176 | 0.10092 | -0.028 | 11.648
13 | 1.179 | 0.10924 | -0.028 | 10.789
13.5 | 1.177 | 0.11531 | -0.027 | 10.208

## 12. Re 100k Mach 0.10 (2)
BIGFOIL.COM POLAR EXPORT
NACA63-315 a=0.8
NACA63-315 a=0.8 |  |  |  | Cl Max: | 1.239 | at alpha= | 12.5 | deg
XFOIL ncrit=9 |  |  |  | L/D Max: | 51.1813 | at alpha= | 8 | deg
Re: | 100000 |  |  | Cd Min: | 0.21508 | at alpha= | 17.5 | deg
Mach: | 0.1 |  |  | Cl=0 at alpha= | -1.5439 | deg
|  |  |  | @ Cl=0.1, Cd= | 0.026579
|  |  |  | @ Cl=0.4, Cd= | 0.027817
|  |  |  | @ Cl=0.6, Cd= | 0.027869
alpha (deg) | Cl | Cd | Cm | Cl/Cd
-13.5 | -0.3364 | 0.13641 | -0.0287 | -2.4661
-13 | -0.3245 | 0.131 | -0.0307 | -2.4771
-12.5 | -0.3128 | 0.12425 | -0.0326 | -2.5175
-12 | -0.3472 | 0.11774 | -0.0382 | -2.9489
-11.5 | -0.305 | 0.11097 | -0.037 | -2.7485
-11 | -0.5912 | 0.07089 | -0.0671 | -8.3397
-10.5 | -0.6351 | 0.06146 | -0.0699 | -10.3336
-10 | -0.7013 | 0.05738 | -0.0617 | -12.222
-9.5 | -0.7596 | 0.05312 | -0.0518 | -14.2997
-9 | -0.7908 | 0.04804 | -0.0445 | -16.4613
-8.5 | -0.7953 | 0.04313 | -0.0393 | -18.4396
-8 | -0.7547 | 0.03753 | -0.0407 | -20.1092
-7.5 | -0.6865 | 0.03338 | -0.0453 | -20.5662
-7 | -0.6132 | 0.02963 | -0.0497 | -20.6952
-6.5 | -0.5439 | 0.02718 | -0.0531 | -20.011
-6 | -0.4794 | 0.02513 | -0.0556 | -19.0768
-5.5 | -0.427 | 0.02241 | -0.057 | -19.054
-5 | -0.3799 | 0.02107 | -0.0567 | -18.0304
-4.5 | -0.32 | 0.02244 | -0.0561 | -14.2602
-4 | -0.2631 | 0.02409 | -0.0539 | -10.9215
-3.5 | -0.2085 | 0.02522 | -0.0518 | -8.2672
-3 | -0.1578 | 0.02615 | -0.0491 | -6.0344
-2.5 | -0.1055 | 0.02642 | -0.0482 | -3.9932
-2 | -0.0405 | 0.02638 | -0.0486 | -1.5353
-1.5 | 0.0039 | 0.02644 | -0.0467 | 0.1475
-1 | 0.0478 | 0.02648 | -0.0452 | 1.8051
-0.5 | 0.0921 | 0.02656 | -0.0438 | 3.4676
0 | 0.137 | 0.02667 | -0.0426 | 5.1369
1 | 0.2457 | 0.02641 | -0.0422 | 9.3033
1.5 | 0.2829 | 0.02683 | -0.0399 | 10.5442
2 | 0.3184 | 0.02737 | -0.0372 | 11.6332
2.5 | 0.3564 | 0.02793 | -0.0352 | 12.7605
3.5 | 0.4954 | 0.02757 | -0.0389 | 17.9688
4 | 0.5874 | 0.02789 | -0.0464 | 21.0613
4.5 | 0.6909 | 0.02772 | -0.0556 | 24.9242
5 | 0.7116 | 0.02802 | -0.0513 | 25.3961
5.5 | 0.7807 | 0.02707 | -0.0525 | 28.84
6 | 0.8647 | 0.0247 | -0.0537 | 35.0081
6.5 | 0.9204 | 0.02403 | -0.0527 | 38.3021
7 | 0.9864 | 0.02221 | -0.0517 | 44.4124
7.5 | 1.0359 | 0.02109 | -0.0489 | 49.1181
8 | 1.0702 | 0.02091 | -0.0447 | 51.1813
8.5 | 1.0785 | 0.02206 | -0.0375 | 48.8894
9 | 1.0504 | 0.02587 | -0.0278 | 40.603
9.5 | 1.0334 | 0.0307 | -0.0217 | 33.6612
10 | 1.0417 | 0.03473 | -0.0179 | 29.9942
10.5 | 1.0723 | 0.03785 | -0.0155 | 28.3303
11 | 1.1198 | 0.04093 | -0.0143 | 27.3589
11.5 | 1.1777 | 0.04488 | -0.0141 | 26.2411
12 | 1.2372 | 0.05018 | -0.0151 | 24.6552
12.5 | 1.239 | 0.05543 | -0.0114 | 22.3525
13 | 1.2275 | 0.0618 | -0.0083 | 19.8625
13.5 | 1.2026 | 0.06923 | -0.0064 | 17.3711
14 | 1.1649 | 0.0786 | -0.0066 | 14.8206
14.5 | 1.1111 | 0.09096 | -0.01 | 12.2153
15 | 1.045 | 0.10754 | -0.018 | 9.7173
15.5 | 0.9886 | 0.12684 | -0.029 | 7.7941
16 | 0.8491 | 0.19143 | -0.0669 | 4.4356
16.5 | 0.8344 | 0.19996 | -0.0756 | 4.1728
17 | 0.8901 | 0.20963 | -0.0715 | 4.2461
17.5 | 0.8592 | 0.21508 | -0.084 | 3.9948

## 13. Re 100k Mach 0.25 (1)
BIGFOIL.COM POLAR EXPORT
NACA63-315 a=0.8
NACA63-315 a=0.8 |  |  |  | Cl Max: | 1.215 | at alpha= | 8.5 | deg
JavaFoil+Calcfoil stall+Eppler ext transition |  |  |  | L/D Max: | 50.816 | at alpha= | 6 | deg
Re: | 100000 |  |  | Cd Min: | 0.01368 | at alpha= | -1 | deg
Mach: | 0.25 |  |  | Cl=0 at alpha= | -2.3492 | deg
|  |  |  | @ Cl=0.1, Cd= | 0.013713
|  |  |  | @ Cl=0.4, Cd= | 0.014405
|  |  |  | @ Cl=0.6, Cd= | 0.01539
alpha (deg) | Cl | Cd | Cm | Cl/Cd
-18 | -0.484 | 0.32556 | -0.014 | -1.485
-17.5 | -0.541 | 0.29167 | -0.013 | -1.854
-17 | -0.594 | 0.25844 | -0.013 | -2.299
-16.5 | -0.643 | 0.22033 | -0.014 | -2.92
-16 | -0.687 | 0.20507 | -0.014 | -3.351
-15.5 | -0.721 | 0.18686 | -0.015 | -3.86
-15 | -0.743 | 0.16966 | -0.015 | -4.382
-14.5 | -0.76 | 0.15138 | -0.016 | -5.023
-14 | -0.772 | 0.14121 | -0.016 | -5.468
-13.5 | -0.779 | 0.13069 | -0.017 | -5.958
-13 | -0.78 | 0.12012 | -0.017 | -6.493
-12.5 | -0.776 | 0.11453 | -0.017 | -6.774
-12 | -0.767 | 0.10424 | -0.018 | -7.354
-11.5 | -0.752 | 0.09563 | -0.018 | -7.866
-11 | -0.733 | 0.08897 | -0.018 | -8.242
-10.5 | -0.71 | 0.08206 | -0.019 | -8.654
-10 | -0.683 | 0.0763 | -0.019 | -8.949
-9.5 | -0.652 | 0.07185 | -0.02 | -9.071
-9 | -0.617 | 0.06625 | -0.02 | -9.32
-8.5 | -0.58 | 0.06193 | -0.021 | -9.371
-8 | -0.541 | 0.05788 | -0.022 | -9.343
-7.5 | -0.499 | 0.05462 | -0.023 | -9.133
-7 | -0.454 | 0.0509 | -0.023 | -8.926
-6.5 | -0.409 | 0.04782 | -0.025 | -8.549
-6 | -0.43 | 0.01956 | -0.048 | -21.96
-5.5 | -0.374 | 0.01876 | -0.049 | -19.929
-5 | -0.319 | 0.01771 | -0.05 | -18.026
-4.5 | -0.263 | 0.01686 | -0.052 | -15.596
-4 | -0.197 | 0.01558 | -0.051 | -12.642
-3.5 | -0.138 | 0.015 | -0.051 | -9.197
-3 | -0.079 | 0.01477 | -0.052 | -5.318
-2.5 | -0.019 | 0.01384 | -0.054 | -1.348
-2 | 0.044 | 0.01374 | -0.055 | 3.215
-1.5 | 0.107 | 0.01371 | -0.055 | 7.817
-1 | 0.17 | 0.01368 | -0.056 | 12.436
-0.5 | 0.233 | 0.01374 | -0.056 | 16.956
0 | 0.29 | 0.01403 | -0.057 | 20.697
0.5 | 0.351 | 0.01426 | -0.057 | 24.651
1 | 0.412 | 0.01444 | -0.058 | 28.553
1.5 | 0.472 | 0.01468 | -0.058 | 32.136
2 | 0.532 | 0.01498 | -0.059 | 35.5
2.5 | 0.592 | 0.01534 | -0.059 | 38.564
3 | 0.651 | 0.01571 | -0.06 | 41.427
3.5 | 0.709 | 0.01618 | -0.06 | 43.838
4 | 0.767 | 0.01666 | -0.06 | 46.048
4.5 | 0.824 | 0.01723 | -0.061 | 47.844
5 | 0.88 | 0.01788 | -0.061 | 49.214
5.5 | 0.934 | 0.01861 | -0.062 | 50.216
6 | 0.987 | 0.01943 | -0.062 | 50.816
6.5 | 1.044 | 0.02452 | -0.063 | 42.603
7 | 1.093 | 0.02578 | -0.063 | 42.377
7.5 | 1.138 | 0.0271 | -0.064 | 41.989
8 | 1.179 | 0.02862 | -0.064 | 41.2
8.5 | 1.215 | 0.0302 | -0.064 | 40.223
9 | 1.057 | 0.06466 | -0.031 | 16.346
9.5 | 1.085 | 0.06959 | -0.03 | 15.587
10 | 1.106 | 0.0745 | -0.029 | 14.841
10.5 | 1.121 | 0.08102 | -0.029 | 13.838
11 | 1.131 | 0.087 | -0.029 | 12.994
11.5 | 1.134 | 0.0945 | -0.028 | 11.997
12 | 1.13 | 0.10151 | -0.028 | 11.136
12.5 | 1.12 | 0.10862 | -0.026 | 10.31
13 | 1.103 | 0.12061 | -0.026 | 9.144
13.5 | 1.079 | 0.13238 | -0.026 | 8.149

## 14. Re 100k Mach 0.25 (2)
BIGFOIL.COM POLAR EXPORT
NACA63-315 a=0.8
NACA63-315 a=0.8 |  |  |  | Cl Max: | 1.1875 | at alpha= | 12.5 | deg
XFOIL ncrit=9 |  |  |  | L/D Max: | 48.3469 | at alpha= | 8 | deg
Re: | 100000 |  |  | Cd Min: | 0.22022 | at alpha= | 17.5 | deg
Mach: | 0.25 |  |  | Cl=0 at alpha= | -1.3589 | deg
|  |  |  | @ Cl=0.1, Cd= | 0.027006
|  |  |  | @ Cl=0.4, Cd= | 0.028945
|  |  |  | @ Cl=0.6, Cd= | 0.030058
alpha (deg) | Cl | Cd | Cm | Cl/Cd
-13.5 | -0.4729 | 0.14942 | -0.0265 | -3.1649
-13 | -0.4215 | 0.13941 | -0.0244 | -3.0235
-12 | -0.4024 | 0.1257 | -0.0301 | -3.2013
-11.5 | -0.3986 | 0.11806 | -0.0334 | -3.3762
-11 | -0.5475 | 0.07842 | -0.0661 | -6.9816
-10.5 | -0.5591 | 0.06849 | -0.0696 | -8.1632
-10 | -0.6075 | 0.0601 | -0.0714 | -10.1082
-9.5 | -0.679 | 0.05784 | -0.061 | -11.7393
-9 | -0.7362 | 0.05442 | -0.0516 | -13.5281
-8.5 | -0.7722 | 0.04957 | -0.0445 | -15.578
-8 | -0.7498 | 0.04211 | -0.0464 | -17.8057
-7.5 | -0.6923 | 0.03644 | -0.0506 | -18.9984
-7 | -0.6264 | 0.03204 | -0.0539 | -19.5506
-6.5 | -0.5559 | 0.02919 | -0.0571 | -19.0442
-6 | -0.4865 | 0.02656 | -0.0597 | -18.317
-5.5 | -0.4267 | 0.02433 | -0.0612 | -17.538
-5 | -0.3899 | 0.02126 | -0.0603 | -18.3396
-4.5 | -0.3268 | 0.02258 | -0.0596 | -14.473
-4 | -0.257 | 0.0244 | -0.0587 | -10.5328
-3.5 | -0.2039 | 0.02553 | -0.0559 | -7.9867
-3 | -0.1554 | 0.02661 | -0.0521 | -5.8399
-2.5 | -0.1084 | 0.02716 | -0.049 | -3.9912
-2 | -0.0616 | 0.02735 | -0.0469 | -2.2523
-1.5 | -0.014 | 0.02738 | -0.0457 | -0.51132
-1 | 0.0356 | 0.02737 | -0.045 | 1.3007
-0.5 | 0.1029 | 0.02699 | -0.046 | 3.8125
0 | 0.1448 | 0.02717 | -0.0441 | 5.3294
0.5 | 0.1851 | 0.02749 | -0.0421 | 6.7334
1 | 0.2244 | 0.02791 | -0.04 | 8.0401
1.5 | 0.2636 | 0.0284 | -0.0379 | 9.2817
2.5 | 0.3715 | 0.02837 | -0.0361 | 13.0948
3 | 0.4087 | 0.02912 | -0.0339 | 14.035
3.5 | 0.4651 | 0.0298 | -0.0349 | 15.6074
4 | 0.5593 | 0.03024 | -0.0423 | 18.4954
5.5 | 0.7699 | 0.0293 | -0.0494 | 26.2765
6 | 0.8691 | 0.02616 | -0.0512 | 33.2225
6.5 | 0.9326 | 0.02502 | -0.0502 | 37.2742
7 | 1.0022 | 0.02278 | -0.0485 | 43.9947
7.5 | 1.0473 | 0.02178 | -0.0445 | 48.0854
8 | 1.0675 | 0.02208 | -0.038 | 48.3469
8.5 | 1.049 | 0.02474 | -0.0284 | 42.401
9 | 1.0226 | 0.02976 | -0.0213 | 34.3616
9.5 | 1.0175 | 0.03451 | -0.0168 | 29.4842
10 | 1.0395 | 0.03812 | -0.0137 | 27.2692
10.5 | 1.0887 | 0.04135 | -0.0119 | 26.3289
11 | 1.1327 | 0.04506 | -0.0104 | 25.1376
11.5 | 1.1671 | 0.05027 | -0.0086 | 23.2166
12 | 1.1865 | 0.05557 | -0.0069 | 21.3514
12.5 | 1.1875 | 0.06314 | -0.0053 | 18.8074
13 | 1.1583 | 0.07148 | -0.0044 | 16.2045
13.5 | 1.1188 | 0.08161 | -0.006 | 13.7091
14 | 1.0732 | 0.09393 | -0.0104 | 11.4255
14.5 | 1.0264 | 0.10861 | -0.0176 | 9.4503
15 | 0.8641 | 0.15799 | -0.0516 | 5.4693
16 | 0.8484 | 0.19684 | -0.0718 | 4.3101
16.5 | 0.841 | 0.20485 | -0.0796 | 4.1054
17.5 | 0.869 | 0.22022 | -0.0884 | 3.9461

## 15. Re 100k Mach 0.50 (1)
BIGFOIL.COM POLAR EXPORT
NACA63-315 a=0.8
NACA63-315 a=0.8 |  |  |  | Cl Max: | 1.226 | at alpha= | 20 | deg
JavaFoil+Calcfoil stall+Eppler ext transition |  |  |  | L/D Max: | 46.112 | at alpha= | 5 | deg
Re: | 100000 |  |  | Cd Min: | 0.0147 | at alpha= | -0.5 | deg
Mach: | 0.5 |  |  | Cl=0 at alpha= | -2.3508 | deg
|  |  |  | @ Cl=0.1, Cd= | 0.015721
|  |  |  | @ Cl=0.4, Cd= | 0.01545
|  |  |  | @ Cl=0.6, Cd= | 0.01655
alpha (deg) | Cl | Cd | Cm | Cl/Cd
-20 | -0.982 | 0.35868 | -0.022 | -2.736
-19.5 | -0.952 | 0.35285 | -0.022 | -2.697
-19 | -0.925 | 0.32754 | -0.022 | -2.824
-18.5 | -0.898 | 0.32307 | -0.022 | -2.779
-18 | -0.871 | 0.33285 | -0.023 | -2.616
-17.5 | -0.842 | 0.31357 | -0.022 | -2.686
-17 | -0.814 | 0.30418 | -0.022 | -2.677
-16.5 | -0.787 | 0.41683 | -0.022 | -1.888
-16 | -0.76 | 0.29576 | -0.023 | -2.569
-15.5 | -0.733 | 0.28026 | -0.023 | -2.614
-15 | -0.703 | 0.25495 | -0.022 | -2.759
-14.5 | -0.676 | 0.26358 | -0.022 | -2.564
-14 | -0.649 | 0.24949 | -0.022 | -2.599
-13.5 | -0.621 | 0.24576 | -0.023 | -2.527
-13 | -0.593 | 0.23283 | -0.022 | -2.547
-12.5 | -0.565 | 0.21748 | -0.021 | -2.597
-12 | -0.537 | 0.21774 | -0.022 | -2.468
-11.5 | -0.51 | 0.19632 | -0.022 | -2.597
-11 | -0.482 | 0.1928 | -0.022 | -2.501
-10.5 | -0.454 | 0.18595 | -0.02 | -2.44
-10 | -0.426 | 0.16343 | -0.021 | -2.607
-9.5 | -0.398 | 0.15066 | -0.021 | -2.644
-9 | -0.37 | 0.13094 | -0.019 | -2.827
-8.5 | -0.545 | 0.07979 | -0.021 | -6.827
-8 | -0.548 | 0.07002 | -0.022 | -7.833
-7.5 | -0.525 | 0.06186 | -0.023 | -8.492
-7 | -0.488 | 0.05639 | -0.024 | -8.645
-6.5 | -0.444 | 0.05169 | -0.026 | -8.591
-6 | -0.397 | 0.04771 | -0.026 | -8.312
-5.5 | -0.347 | 0.04495 | -0.028 | -7.709
-5 | -0.347 | 0.02057 | -0.054 | -16.873
-4.5 | -0.284 | 0.01962 | -0.055 | -14.499
-4 | -0.22 | 0.01878 | -0.056 | -11.716
-3.5 | -0.152 | 0.01707 | -0.056 | -8.894
-3 | -0.086 | 0.01658 | -0.056 | -5.199
-2.5 | -0.02 | 0.01624 | -0.057 | -1.221
-2 | 0.047 | 0.0159 | -0.058 | 2.965
-1.5 | 0.115 | 0.01567 | -0.059 | 7.326
-1 | 0.183 | 0.01542 | -0.06 | 11.898
-0.5 | 0.26 | 0.0147 | -0.062 | 17.717
0 | 0.322 | 0.01524 | -0.063 | 21.148
0.5 | 0.39 | 0.0154 | -0.064 | 25.329
1 | 0.458 | 0.01574 | -0.064 | 29.078
1.5 | 0.523 | 0.01604 | -0.065 | 32.601
2 | 0.59 | 0.01647 | -0.065 | 35.788
2.5 | 0.655 | 0.01699 | -0.066 | 38.586
3 | 0.721 | 0.01756 | -0.066 | 41.044
3.5 | 0.785 | 0.01822 | -0.066 | 43.105
4 | 0.848 | 0.01898 | -0.067 | 44.652
4.5 | 0.908 | 0.01993 | -0.067 | 45.558
5 | 0.966 | 0.02095 | -0.068 | 46.112
5.5 | 1.022 | 0.02217 | -0.068 | 46.082
6 | 1.085 | 0.02814 | -0.069 | 38.553
6.5 | 1.13 | 0.03013 | -0.069 | 37.501
7 | 1.166 | 0.0323 | -0.07 | 36.103
7.5 | 1.012 | 0.05865 | -0.033 | 17.256
8 | 1.02 | 0.06589 | -0.031 | 15.481
8.5 | 1 | 0.07429 | -0.03 | 13.46
9 | 0.897 | 0.09172 | -0.027 | 9.777
9.5 | 0.654 | 0.15072 | -0.026 | 4.338
10 | 0.682 | 0.1846 | -0.03 | 3.693
10.5 | 0.709 | 0.17493 | -0.031 | 4.051
11 | 0.736 | 0.18685 | -0.031 | 3.938
11.5 | 0.764 | 0.20819 | -0.035 | 3.668
12 | 0.79 | 0.21165 | -0.035 | 3.735
12.5 | 0.817 | 0.22186 | -0.036 | 3.684
13 | 0.846 | 0.24736 | -0.039 | 3.419
13.5 | 0.872 | 0.2538 | -0.039 | 3.437
14 | 0.899 | 0.25305 | -0.039 | 3.552
14.5 | 0.928 | 0.26229 | -0.042 | 3.538
15 | 0.954 | 0.28135 | -0.043 | 3.392
15.5 | 0.981 | 0.28491 | -0.043 | 3.443
16 | 1.01 | 0.29869 | -0.046 | 3.381
16.5 | 1.036 | 0.31913 | -0.046 | 3.247
17 | 1.063 | 0.32106 | -0.047 | 3.31
17.5 | 1.089 | 0.32652 | -0.047 | 3.335
18 | 1.118 | 0.33634 | -0.049 | 3.325
18.5 | 1.144 | 0.34798 | -0.05 | 3.289
19 | 1.17 | 0.3581 | -0.05 | 3.268
19.5 | 1.197 | 0.37463 | -0.051 | 3.195
20 | 1.226 | 0.38207 | -0.053 | 3.209

## 16. Re 100k Mach 0.50 (2)
BIGFOIL.COM POLAR EXPORT
NACA63-315 a=0.8
NACA63-315 a=0.8 |  |  |  | Cl Max: | 1.0368 | at alpha= | 20 | deg
XFOIL ncrit=9 |  |  |  | L/D Max: | 32.4836 | at alpha= | 7.5 | deg
Re: | 100000 |  |  | Cd Min: | 0.28792 | at alpha= | 20 | deg
Mach: | 0.5 |  |  | Cl=0 at alpha= | -0.86585 | deg
|  |  |  | @ Cl=0.1, Cd= | 0.03132
|  |  |  | @ Cl=0.4, Cd= | 0.038271
|  |  |  | @ Cl=0.6, Cd= | 0.04139
alpha (deg) | Cl | Cd | Cm | Cl/Cd
-20 | -0.6821 | 0.25642 | 0.036 | -2.6601
-19.5 | -0.6591 | 0.2487 | 0.0308 | -2.6502
-19 | -0.656 | 0.2495 | 0.0214 | -2.6293
-18.5 | -0.6142 | 0.23266 | 0.0204 | -2.6399
-18 | -0.5913 | 0.2251 | 0.0155 | -2.6268
-17.5 | -0.5926 | 0.22516 | 0.0065 | -2.6319
-17 | -0.5475 | 0.20936 | 0.0059 | -2.6151
-16.5 | -0.5299 | 0.20303 | 0.0002 | -2.61
-16 | -0.5162 | 0.19604 | -0.0055 | -2.6331
-15.5 | -0.483 | 0.18647 | -0.0076 | -2.5902
-15 | -0.4885 | 0.18414 | -0.0155 | -2.6529
-14.5 | -0.4434 | 0.17154 | -0.0162 | -2.5848
-14 | -0.4475 | 0.16784 | -0.023 | -2.6662
-13.5 | -0.4091 | 0.15674 | -0.0245 | -2.6101
-13 | -0.2714 | 0.13407 | -0.0385 | -2.0243
-12.5 | -0.261 | 0.12932 | -0.041 | -2.0182
-12 | -0.2538 | 0.12328 | -0.0436 | -2.0587
-11.5 | -0.2488 | 0.11839 | -0.045 | -2.1015
-11 | -0.2567 | 0.11375 | -0.0443 | -2.2567
-10.5 | -0.372 | 0.10207 | -0.055 | -3.6446
-10 | -0.3713 | 0.09362 | -0.0578 | -3.966
-9.5 | -0.3911 | 0.08545 | -0.0594 | -4.5769
-9 | -0.439 | 0.07751 | -0.0588 | -5.6638
-8.5 | -0.5136 | 0.06883 | -0.059 | -7.4619
-8 | -0.583 | 0.05851 | -0.0663 | -9.9641
-7.5 | -0.5981 | 0.04957 | -0.0755 | -12.0658
-7 | -0.588 | 0.04277 | -0.0784 | -13.748
-6 | -0.5011 | 0.03293 | -0.0802 | -15.2171
-5.5 | -0.4362 | 0.02982 | -0.0802 | -14.6278
-5 | -0.3814 | 0.02752 | -0.0783 | -13.859
-4.5 | -0.351 | 0.02473 | -0.0749 | -14.1933
-4 | -0.3083 | 0.02488 | -0.0695 | -12.3915
-3.5 | -0.2519 | 0.0272 | -0.0634 | -9.261
-3 | -0.1978 | 0.02901 | -0.0574 | -6.8183
-2.5 | -0.1494 | 0.03024 | -0.0519 | -4.9405
-2 | -0.1043 | 0.03079 | -0.0477 | -3.3875
-1.5 | -0.0587 | 0.0311 | -0.0443 | -1.8875
-1 | -0.0132 | 0.03126 | -0.0423 | -0.42226
-0.5 | 0.036 | 0.03146 | -0.0407 | 1.1443
0 | 0.1046 | 0.03131 | -0.0411 | 3.3408
0.5 | 0.1417 | 0.03193 | -0.0383 | 4.4378
1 | 0.1757 | 0.03268 | -0.0352 | 5.3764
1.5 | 0.2114 | 0.03353 | -0.0325 | 6.3048
2 | 0.2495 | 0.03454 | -0.0304 | 7.2235
2.5 | 0.2859 | 0.03561 | -0.0277 | 8.0286
3 | 0.3252 | 0.03668 | -0.0253 | 8.8659
3.5 | 0.3677 | 0.03771 | -0.0232 | 9.7507
4 | 0.4293 | 0.03878 | -0.0242 | 11.0701
4.5 | 0.5293 | 0.03971 | -0.0317 | 13.3291
5.5 | 0.6442 | 0.04244 | -0.0346 | 15.1791
6 | 0.7581 | 0.03929 | -0.0347 | 19.295
6.5 | 0.8363 | 0.03737 | -0.0323 | 22.3789
7 | 0.9124 | 0.0346 | -0.028 | 26.3699
7.5 | 0.9901 | 0.03048 | -0.0217 | 32.4836
8 | 0.992 | 0.03328 | -0.0155 | 29.8077
8.5 | 0.975 | 0.03912 | -0.0114 | 24.9233
9 | 0.9762 | 0.0445 | -0.0082 | 21.9371
9.5 | 1.0007 | 0.04898 | -0.0049 | 20.4308
10 | 1.0275 | 0.05425 | -0.0024 | 18.9401
10.5 | 1.0218 | 0.0624 | -0.0025 | 16.375
11 | 1.0146 | 0.07104 | -0.0036 | 14.2821
11.5 | 0.9792 | 0.0834 | -0.0087 | 11.741
12 | 0.9303 | 0.09921 | -0.0181 | 9.3771
12.5 | 0.8805 | 0.11817 | -0.0306 | 7.4511
13 | 0.848 | 0.13751 | -0.043 | 6.1668
13.5 | 0.8361 | 0.15335 | -0.0527 | 5.4522
14 | 0.8369 | 0.16668 | -0.0605 | 5.021
14.5 | 0.851 | 0.17774 | -0.0657 | 4.7879
15.5 | 0.8556 | 0.2085 | -0.0858 | 4.1036
16 | 0.8733 | 0.2172 | -0.091 | 4.0207
16.5 | 0.9061 | 0.22856 | -0.0934 | 3.9644
17 | 0.9135 | 0.23478 | -0.1008 | 3.8909
17.5 | 0.9497 | 0.24794 | -0.1027 | 3.8304
18 | 0.9518 | 0.25239 | -0.1119 | 3.7711
18.5 | 0.9897 | 0.26606 | -0.1131 | 3.7198
19 | 0.9932 | 0.26992 | -0.1229 | 3.6796
19.5 | 1.0225 | 0.28019 | -0.1258 | 3.6493
20 | 1.0368 | 0.28792 | -0.1334 | 3.601

## 17. Re 250k Mach 0.00 (1)
BIGFOIL.COM POLAR EXPORT
NACA63-315 a=0.8
NACA63-315 a=0.8 |  |  |  | Cl Max: | 1.359 | at alpha= | 11.5 | deg
JavaFoil+Calcfoil stall+Eppler ext transition |  |  |  | L/D Max: | 76.331 | at alpha= | 6 | deg
Re: | 250000 |  |  | Cd Min: | 0.00948 | at alpha= | -2.5 | deg
Mach: | 0 |  |  | Cl=0 at alpha= | -2.3525 | deg
|  |  |  | @ Cl=0.1, Cd= | 0.009508
|  |  |  | @ Cl=0.4, Cd= | 0.0099477
|  |  |  | @ Cl=0.6, Cd= | 0.010044
alpha (deg) | Cl | Cd | Cm | Cl/Cd
-20 | -0.759 | 0.2253 | -0.013 | -3.37
-19.5 | -0.78 | 0.21007 | -0.013 | -3.714
-19 | -0.8 | 0.19133 | -0.014 | -4.183
-18.5 | -0.819 | 0.1852 | -0.014 | -4.424
-18 | -0.837 | 0.17328 | -0.014 | -4.828
-17.5 | -0.852 | 0.1621 | -0.015 | -5.257
-17 | -0.865 | 0.15463 | -0.015 | -5.597
-16.5 | -0.877 | 0.14905 | -0.016 | -5.881
-16 | -0.885 | 0.14059 | -0.016 | -6.292
-15.5 | -0.887 | 0.12961 | -0.016 | -6.845
-15 | -0.883 | 0.1249 | -0.017 | -7.068
-14.5 | -0.875 | 0.11635 | -0.017 | -7.523
-14 | -0.865 | 0.109 | -0.017 | -7.94
-13.5 | -0.852 | 0.10323 | -0.017 | -8.257
-13 | -0.836 | 0.09554 | -0.018 | -8.754
-12.5 | -0.817 | 0.09077 | -0.018 | -9.005
-12 | -0.796 | 0.08529 | -0.018 | -9.33
-11.5 | -0.771 | 0.08002 | -0.019 | -9.635
-11 | -0.744 | 0.07467 | -0.019 | -9.96
-10.5 | -0.714 | 0.07073 | -0.02 | -10.095
-10 | -0.681 | 0.06632 | -0.02 | -10.267
-9.5 | -0.647 | 0.06214 | -0.021 | -10.408
-9 | -0.61 | 0.05806 | -0.022 | -10.499
-8.5 | -0.572 | 0.05418 | -0.024 | -10.556
-8 | -0.628 | 0.01813 | -0.044 | -34.613
-7.5 | -0.58 | 0.0171 | -0.045 | -33.913
-7 | -0.531 | 0.01589 | -0.046 | -33.424
-6.5 | -0.482 | 0.01485 | -0.047 | -32.429
-6 | -0.43 | 0.01349 | -0.049 | -31.904
-5.5 | -0.378 | 0.01319 | -0.05 | -28.636
-5 | -0.319 | 0.01276 | -0.05 | -24.985
-4.5 | -0.259 | 0.01241 | -0.051 | -20.906
-4 | -0.2 | 0.00969 | -0.052 | -20.604
-3.5 | -0.139 | 0.00957 | -0.052 | -14.563
-3 | -0.079 | 0.00951 | -0.053 | -8.286
-2.5 | -0.018 | 0.00948 | -0.053 | -1.905
-2 | 0.043 | 0.00948 | -0.054 | 4.509
-1.5 | 0.104 | 0.00951 | -0.054 | 10.917
-1 | 0.165 | 0.00956 | -0.055 | 17.22
-0.5 | 0.226 | 0.00962 | -0.056 | 23.441
0 | 0.287 | 0.00975 | -0.056 | 29.392
0.5 | 0.347 | 0.0098 | -0.057 | 35.45
1 | 0.408 | 0.00997 | -0.057 | 40.94
1.5 | 0.468 | 0.01011 | -0.058 | 46.287
2 | 0.529 | 0.01032 | -0.058 | 51.219
2.5 | 0.585 | 0.00981 | -0.059 | 59.668
3 | 0.644 | 0.01073 | -0.059 | 59.997
3.5 | 0.701 | 0.01097 | -0.059 | 63.948
4 | 0.758 | 0.01126 | -0.06 | 67.371
4.5 | 0.815 | 0.01155 | -0.06 | 70.498
5 | 0.87 | 0.01193 | -0.061 | 72.897
5.5 | 0.924 | 0.01235 | -0.061 | 74.835
6 | 0.978 | 0.01281 | -0.062 | 76.331
6.5 | 1.023 | 0.01893 | -0.062 | 54.032
7 | 1.072 | 0.01985 | -0.062 | 53.988
7.5 | 1.118 | 0.02086 | -0.062 | 53.611
8 | 1.163 | 0.02189 | -0.063 | 53.118
8.5 | 1.205 | 0.02303 | -0.063 | 52.322
9 | 1.244 | 0.0243 | -0.063 | 51.204
9.5 | 1.28 | 0.02563 | -0.064 | 49.957
10 | 1.31 | 0.02715 | -0.064 | 48.24
10.5 | 1.333 | 0.02892 | -0.064 | 46.103
11 | 1.35 | 0.03103 | -0.064 | 43.516
11.5 | 1.359 | 0.03376 | -0.064 | 40.256
12 | 1.179 | 0.08352 | -0.035 | 14.115
12.5 | 1.186 | 0.08957 | -0.033 | 13.24
13 | 1.191 | 0.09524 | -0.033 | 12.502
13.5 | 1.19 | 0.10194 | -0.03 | 11.673
14 | 1.188 | 0.10857 | -0.031 | 10.946
14.5 | 1.181 | 0.11524 | -0.029 | 10.252
15 | 1.172 | 0.12229 | -0.03 | 9.583
15.5 | 1.155 | 0.13077 | -0.03 | 8.83
16 | 1.135 | 0.14064 | -0.03 | 8.069
16.5 | 1.112 | 0.14869 | -0.03 | 7.478

## 18. Re 250k Mach 0.00 (2)
BIGFOIL.COM POLAR EXPORT
NACA63-315 a=0.8
NACA63-315 a=0.8 |  |  |  | Cl Max: | 1.2799 | at alpha= | 15.5 | deg
XFOIL ncrit=9 |  |  |  | L/D Max: | 80.5339 | at alpha= | 7 | deg
Re: | 250000 |  |  | Cd Min: | 0.24418 | at alpha= | 20 | deg
Mach: | 0 |  |  | Cl=0 at alpha= | -2.3438 | deg
|  |  |  | @ Cl=0.1, Cd= | 0.011738
|  |  |  | @ Cl=0.4, Cd= | 0.011884
|  |  |  | @ Cl=0.6, Cd= | 0.012247
alpha (deg) | Cl | Cd | Cm | Cl/Cd
-16 | -0.5162 | 0.17032 | -0.0053 | -3.0308
-15.5 | -0.5004 | 0.16378 | -0.0086 | -3.0553
-15 | -0.5207 | 0.15224 | -0.0198 | -3.4203
-14.5 | -0.4917 | 0.14611 | -0.0187 | -3.3653
-14 | -0.4735 | 0.14015 | -0.0208 | -3.3785
-13.5 | -0.5004 | 0.12642 | -0.0326 | -3.9582
-13 | -0.6093 | 0.08326 | -0.0541 | -7.318
-12.5 | -0.6714 | 0.06652 | -0.065 | -10.0932
-12 | -0.8038 | 0.04852 | -0.0723 | -16.5664
-11.5 | -0.8365 | 0.04344 | -0.0678 | -19.2564
-11 | -0.8616 | 0.04047 | -0.0597 | -21.2898
-10.5 | -0.8107 | 0.03467 | -0.0647 | -23.3833
-10 | -0.748 | 0.03081 | -0.0697 | -24.2778
-9.5 | -0.6822 | 0.02697 | -0.0742 | -25.2948
-9 | -0.6218 | 0.02404 | -0.0766 | -25.8652
-8.5 | -0.5698 | 0.02183 | -0.0771 | -26.1017
-8 | -0.5273 | 0.02043 | -0.0751 | -25.8101
-7.5 | -0.492 | 0.0188 | -0.072 | -26.1702
-7 | -0.4528 | 0.01779 | -0.0694 | -25.4525
-6.5 | -0.4145 | 0.01644 | -0.0669 | -25.2129
-6 | -0.3729 | 0.01508 | -0.0651 | -24.7281
-5.5 | -0.3339 | 0.013 | -0.0637 | -25.6846
-5 | -0.2893 | 0.01171 | -0.0627 | -24.7054
-4.5 | -0.2365 | 0.01153 | -0.0619 | -20.5117
-4 | -0.1825 | 0.01149 | -0.0611 | -15.8834
-3.5 | -0.1281 | 0.01158 | -0.0603 | -11.0622
-3 | -0.0727 | 0.0116 | -0.0599 | -6.2672
-2.5 | -0.0175 | 0.01173 | -0.0594 | -1.4919
-2 | 0.0385 | 0.01175 | -0.0591 | 3.2766
-1.5 | 0.0948 | 0.01174 | -0.0589 | 8.075
-1 | 0.1512 | 0.01172 | -0.0589 | 12.901
-0.5 | 0.2078 | 0.01172 | -0.059 | 17.7304
0 | 0.2644 | 0.01174 | -0.0592 | 22.5213
0.5 | 0.3213 | 0.01181 | -0.0594 | 27.2058
1 | 0.3778 | 0.01186 | -0.0593 | 31.855
1.5 | 0.4336 | 0.01192 | -0.0594 | 36.3758
2 | 0.4894 | 0.01203 | -0.0594 | 40.6816
2.5 | 0.5454 | 0.01214 | -0.0594 | 44.9259
3 | 0.6013 | 0.01225 | -0.0594 | 49.0857
3.5 | 0.6564 | 0.01232 | -0.0591 | 53.2792
4 | 0.7105 | 0.01238 | -0.0588 | 57.391
4.5 | 0.7637 | 0.01238 | -0.0581 | 61.6882
5 | 0.8143 | 0.01233 | -0.0569 | 66.0422
5.5 | 0.8646 | 0.01233 | -0.0557 | 70.1217
6 | 0.9093 | 0.01223 | -0.0533 | 74.35
7 | 1.0107 | 0.01255 | -0.0519 | 80.5339
7.5 | 1.0504 | 0.01358 | -0.0503 | 77.349
8 | 1.0656 | 0.01582 | -0.0453 | 67.3578
9 | 1.0679 | 0.02138 | -0.0327 | 49.9486
9.5 | 1.077 | 0.02427 | -0.0285 | 44.3758
10 | 1.0902 | 0.02716 | -0.0252 | 40.1399
10.5 | 1.1044 | 0.03021 | -0.0225 | 36.5574
11 | 1.115 | 0.0338 | -0.0199 | 32.9882
11.5 | 1.1371 | 0.03663 | -0.0181 | 31.0429
12 | 1.1572 | 0.03976 | -0.0165 | 29.1046
12.5 | 1.1819 | 0.04289 | -0.0148 | 27.5565
13 | 1.2074 | 0.046 | -0.0134 | 26.2478
13.5 | 1.2342 | 0.04919 | -0.0124 | 25.0905
14 | 1.2568 | 0.05338 | -0.0112 | 23.5444
14.5 | 1.2682 | 0.05822 | -0.0104 | 21.7829
15 | 1.2753 | 0.06358 | -0.0102 | 20.0582
15.5 | 1.2799 | 0.06912 | -0.0106 | 18.5171
16 | 1.2789 | 0.07698 | -0.0112 | 16.6134
16.5 | 1.2499 | 0.0869 | -0.0144 | 14.3832
17 | 1.2149 | 0.09923 | -0.0196 | 12.2433
17.5 | 1.1731 | 0.11413 | -0.0274 | 10.2786
18 | 1.1233 | 0.13243 | -0.0387 | 8.4822
18.5 | 1.0707 | 0.15423 | -0.0532 | 6.9422
19 | 0.9135 | 0.2283 | -0.0947 | 4.0013
19.5 | 0.941 | 0.23167 | -0.0949 | 4.0618
20 | 0.9372 | 0.24418 | -0.1048 | 3.8382

## 19. Re 250k Mach 0.10 (1)
BIGFOIL.COM POLAR EXPORT
NACA63-315 a=0.8
NACA63-315 a=0.8 |  |  |  | Cl Max: | 1.357 | at alpha= | 11.5 | deg
JavaFoil+Calcfoil stall+Eppler ext transition |  |  |  | L/D Max: | 76.112 | at alpha= | 6 | deg
Re: | 250000 |  |  | Cd Min: | 0.00949 | at alpha= | -2.5 | deg
Mach: | 0.1 |  |  | Cl=0 at alpha= | -2.3525 | deg
|  |  |  | @ Cl=0.1, Cd= | 0.009518
|  |  |  | @ Cl=0.4, Cd= | 0.0099703
|  |  |  | @ Cl=0.6, Cd= | 0.010585
alpha (deg) | Cl | Cd | Cm | Cl/Cd
-20 | -0.71 | 0.2234 | -0.013 | -3.177
-19.5 | -0.734 | 0.20792 | -0.013 | -3.532
-19 | -0.758 | 0.20297 | -0.014 | -3.735
-18.5 | -0.781 | 0.19769 | -0.014 | -3.95
-18 | -0.802 | 0.1763 | -0.014 | -4.549
-17.5 | -0.821 | 0.17017 | -0.015 | -4.826
-17 | -0.838 | 0.15696 | -0.015 | -5.342
-16.5 | -0.853 | 0.15449 | -0.015 | -5.52
-16 | -0.865 | 0.14227 | -0.016 | -6.077
-15.5 | -0.87 | 0.13307 | -0.016 | -6.54
-15 | -0.868 | 0.12389 | -0.016 | -7.009
-14.5 | -0.864 | 0.11802 | -0.017 | -7.318
-14 | -0.856 | 0.11104 | -0.017 | -7.709
-13.5 | -0.845 | 0.10418 | -0.018 | -8.112
-13 | -0.831 | 0.09657 | -0.018 | -8.603
-12.5 | -0.814 | 0.09127 | -0.018 | -8.913
-12 | -0.793 | 0.08577 | -0.018 | -9.246
-11.5 | -0.77 | 0.07992 | -0.019 | -9.629
-11 | -0.743 | 0.07576 | -0.019 | -9.806
-10.5 | -0.714 | 0.07077 | -0.02 | -10.091
-10 | -0.682 | 0.06682 | -0.02 | -10.204
-9.5 | -0.648 | 0.06254 | -0.021 | -10.361
-9 | -0.611 | 0.05842 | -0.022 | -10.462
-8.5 | -0.573 | 0.05456 | -0.023 | -10.507
-8 | -0.629 | 0.01833 | -0.045 | -34.309
-7.5 | -0.582 | 0.01723 | -0.045 | -33.767
-7 | -0.532 | 0.01608 | -0.046 | -33.114
-6.5 | -0.483 | 0.01499 | -0.048 | -32.209
-6 | -0.431 | 0.01417 | -0.049 | -30.444
-5.5 | -0.379 | 0.01332 | -0.05 | -28.483
-5 | -0.32 | 0.01288 | -0.051 | -24.868
-4.5 | -0.261 | 0.01243 | -0.051 | -20.972
-4 | -0.201 | 0.0097 | -0.052 | -20.682
-3.5 | -0.14 | 0.00957 | -0.052 | -14.624
-3 | -0.079 | 0.00952 | -0.053 | -8.321
-2.5 | -0.018 | 0.00949 | -0.054 | -1.912
-2 | 0.043 | 0.00949 | -0.054 | 4.528
-1.5 | 0.104 | 0.00952 | -0.055 | 10.96
-1 | 0.166 | 0.00957 | -0.055 | 17.298
-0.5 | 0.227 | 0.00964 | -0.056 | 23.528
0 | 0.288 | 0.00976 | -0.056 | 29.521
0.5 | 0.349 | 0.00987 | -0.057 | 35.369
1 | 0.41 | 0.00999 | -0.058 | 41.087
1.5 | 0.47 | 0.01021 | -0.058 | 46.089
2 | 0.531 | 0.01034 | -0.059 | 51.369
2.5 | 0.588 | 0.01054 | -0.059 | 55.772
3 | 0.646 | 0.01076 | -0.059 | 60.062
3.5 | 0.704 | 0.01101 | -0.06 | 63.982
4 | 0.762 | 0.01131 | -0.06 | 67.336
4.5 | 0.818 | 0.01161 | -0.061 | 70.457
5 | 0.874 | 0.012 | -0.061 | 72.837
5.5 | 0.929 | 0.01242 | -0.061 | 74.732
6 | 0.982 | 0.0129 | -0.062 | 76.112
6.5 | 1.027 | 0.01909 | -0.062 | 53.8
7 | 1.076 | 0.02001 | -0.062 | 53.766
7.5 | 1.123 | 0.02106 | -0.063 | 53.311
8 | 1.167 | 0.02212 | -0.063 | 52.761
8.5 | 1.209 | 0.02327 | -0.063 | 51.941
9 | 1.247 | 0.02457 | -0.064 | 50.758
9.5 | 1.282 | 0.02601 | -0.064 | 49.311
10 | 1.311 | 0.0275 | -0.064 | 47.658
10.5 | 1.333 | 0.02943 | -0.064 | 45.286
11 | 1.347 | 0.03164 | -0.064 | 42.571
11.5 | 1.357 | 0.03447 | -0.064 | 39.354
12 | 1.172 | 0.08462 | -0.033 | 13.855
12.5 | 1.179 | 0.09079 | -0.032 | 12.986
13 | 1.182 | 0.09654 | -0.032 | 12.241
13.5 | 1.18 | 0.10272 | -0.032 | 11.487
14 | 1.173 | 0.10902 | -0.03 | 10.764
14.5 | 1.165 | 0.11841 | -0.03 | 9.836
15 | 1.15 | 0.12347 | -0.029 | 9.317
15.5 | 1.13 | 0.13412 | -0.03 | 8.425
16 | 1.105 | 0.14042 | -0.029 | 7.869
16.5 | 1.078 | 0.15263 | -0.029 | 7.062

## 20. Re 250k Mach 0.10 (2)
BIGFOIL.COM POLAR EXPORT
NACA63-315 a=0.8
NACA63-315 a=0.8 |  |  |  | Cl Max: | 1.2621 | at alpha= | 15.5 | deg
XFOIL ncrit=9 |  |  |  | L/D Max: | 80.1659 | at alpha= | 7 | deg
Re: | 250000 |  |  | Cd Min: | 0.2454 | at alpha= | 20 | deg
Mach: | 0.1 |  |  | Cl=0 at alpha= | -2.341 | deg
|  |  |  | @ Cl=0.1, Cd= | 0.011787
|  |  |  | @ Cl=0.4, Cd= | 0.011932
|  |  |  | @ Cl=0.6, Cd= | 0.012301
alpha (deg) | Cl | Cd | Cm | Cl/Cd
-16 | -0.5152 | 0.17106 | -0.0051 | -3.0118
-15.5 | -0.4993 | 0.16446 | -0.0085 | -3.036
-15 | -0.5191 | 0.15316 | -0.0196 | -3.3893
-14.5 | -0.4891 | 0.14703 | -0.0185 | -3.3265
-14 | -0.471 | 0.14097 | -0.0206 | -3.3411
-13.5 | -0.497 | 0.12755 | -0.0324 | -3.8965
-13 | -0.5913 | 0.08706 | -0.0521 | -6.7919
-12.5 | -0.6431 | 0.07049 | -0.0625 | -9.1233
-12 | -0.7237 | 0.05493 | -0.0717 | -13.1749
-11.5 | -0.8128 | 0.04443 | -0.071 | -18.2939
-11 | -0.8552 | 0.04206 | -0.0605 | -20.3329
-10.5 | -0.8084 | 0.03584 | -0.0658 | -22.5558
-10 | -0.7473 | 0.03167 | -0.0709 | -23.5965
-9.5 | -0.6832 | 0.02754 | -0.0753 | -24.8076
-9 | -0.6231 | 0.02481 | -0.0776 | -25.1149
-8.5 | -0.5716 | 0.02212 | -0.078 | -25.8409
-8 | -0.5295 | 0.02067 | -0.0758 | -25.6168
-7.5 | -0.4938 | 0.01901 | -0.0727 | -25.9758
-7 | -0.4549 | 0.01794 | -0.07 | -25.3567
-6.5 | -0.4164 | 0.01658 | -0.0675 | -25.1146
-6 | -0.3747 | 0.01525 | -0.0655 | -24.5705
-5.5 | -0.335 | 0.01325 | -0.0641 | -25.283
-5 | -0.2913 | 0.01177 | -0.063 | -24.7494
-4.5 | -0.2384 | 0.01156 | -0.0622 | -20.6228
-4 | -0.184 | 0.01152 | -0.0615 | -15.9722
-3.5 | -0.1292 | 0.01161 | -0.0606 | -11.1283
-3 | -0.0734 | 0.01163 | -0.0602 | -6.3113
-2.5 | -0.0179 | 0.01176 | -0.0596 | -1.5221
-2 | 0.0384 | 0.01179 | -0.0594 | 3.257
-1.5 | 0.095 | 0.01179 | -0.0592 | 8.0577
-1 | 0.152 | 0.01176 | -0.0591 | 12.9252
-0.5 | 0.2089 | 0.01176 | -0.0593 | 17.7636
0 | 0.2659 | 0.01179 | -0.0595 | 22.553
0.5 | 0.3228 | 0.01185 | -0.0596 | 27.2405
1.5 | 0.4361 | 0.01197 | -0.0596 | 36.4327
2 | 0.4922 | 0.01208 | -0.0597 | 40.745
2.5 | 0.5484 | 0.0122 | -0.0597 | 44.9508
3 | 0.6045 | 0.01231 | -0.0596 | 49.1064
3.5 | 0.6603 | 0.01239 | -0.0594 | 53.293
4 | 0.715 | 0.01246 | -0.059 | 57.3836
4.5 | 0.7678 | 0.01245 | -0.0582 | 61.6707
5 | 0.819 | 0.0124 | -0.0571 | 66.0484
5.5 | 0.8696 | 0.0124 | -0.0558 | 70.129
6 | 0.9146 | 0.01231 | -0.0533 | 74.2973
6.5 | 0.9567 | 0.01233 | -0.0503 | 77.5912
7 | 1.0149 | 0.01266 | -0.0515 | 80.1659
7.5 | 1.0524 | 0.01381 | -0.0495 | 76.2056
8 | 1.0647 | 0.01616 | -0.0441 | 65.8849
8.5 | 1.0639 | 0.01881 | -0.0371 | 56.5603
9 | 1.0663 | 0.02183 | -0.0316 | 48.8456
9.5 | 1.073 | 0.02496 | -0.0273 | 42.9888
10 | 1.0866 | 0.02792 | -0.0242 | 38.9183
10.5 | 1.1021 | 0.03097 | -0.0216 | 35.5861
11 | 1.1135 | 0.03458 | -0.0191 | 32.2007
11.5 | 1.1353 | 0.03752 | -0.0173 | 30.2585
12 | 1.1559 | 0.04073 | -0.0156 | 28.3796
12.5 | 1.1813 | 0.04388 | -0.0139 | 26.9211
13 | 1.2066 | 0.04713 | -0.0126 | 25.6015
13.5 | 1.2384 | 0.05049 | -0.0114 | 24.5276
14.5 | 1.2591 | 0.0605 | -0.0098 | 20.8116
15 | 1.2618 | 0.06649 | -0.0098 | 18.9773
15.5 | 1.2621 | 0.07271 | -0.0106 | 17.358
16 | 1.2575 | 0.08118 | -0.0118 | 15.4903
16.5 | 1.2248 | 0.09209 | -0.016 | 13.3
17 | 1.1871 | 0.10545 | -0.0224 | 11.2575
17.5 | 1.144 | 0.12135 | -0.0315 | 9.4273
18 | 1.0949 | 0.14053 | -0.0437 | 7.7912
19 | 0.9154 | 0.22954 | -0.0957 | 3.988
19.5 | 0.9435 | 0.23302 | -0.0958 | 4.049
20 | 0.9399 | 0.2454 | -0.1058 | 3.8301

## 21. Re 250k Mach 0.25 (1)
BIGFOIL.COM POLAR EXPORT
NACA63-315 a=0.8
NACA63-315 a=0.8 |  |  |  | Cl Max: | 1.32 | at alpha= | 10.5 | deg
JavaFoil+Calcfoil stall+Eppler ext transition |  |  |  | L/D Max: | 75.02 | at alpha= | 6 | deg
Re: | 250000 |  |  | Cd Min: | 0.00964 | at alpha= | -2.5 | deg
Mach: | 0.25 |  |  | Cl=0 at alpha= | -2.3492 | deg
|  |  |  | @ Cl=0.1, Cd= | 0.00966
|  |  |  | @ Cl=0.4, Cd= | 0.010131
|  |  |  | @ Cl=0.6, Cd= | 0.010752
alpha (deg) | Cl | Cd | Cm | Cl/Cd
-18 | -0.484 | 0.25572 | -0.015 | -1.892
-17.5 | -0.541 | 0.22373 | -0.014 | -2.417
-17 | -0.594 | 0.20606 | -0.014 | -2.884
-16.5 | -0.644 | 0.17911 | -0.015 | -3.593
-16 | -0.688 | 0.16369 | -0.015 | -4.2
-15.5 | -0.722 | 0.1571 | -0.015 | -4.594
-15 | -0.744 | 0.14124 | -0.016 | -5.266
-14.5 | -0.761 | 0.13048 | -0.017 | -5.831
-14 | -0.773 | 0.12106 | -0.017 | -6.383
-13.5 | -0.779 | 0.11156 | -0.017 | -6.985
-13 | -0.78 | 0.10483 | -0.018 | -7.445
-12.5 | -0.776 | 0.09854 | -0.018 | -7.88
-12 | -0.767 | 0.09033 | -0.018 | -8.491
-11.5 | -0.753 | 0.08437 | -0.019 | -8.921
-11 | -0.734 | 0.07871 | -0.019 | -9.323
-10.5 | -0.711 | 0.07311 | -0.02 | -9.72
-10 | -0.684 | 0.0686 | -0.021 | -9.965
-9.5 | -0.653 | 0.06428 | -0.021 | -10.152
-9 | -0.618 | 0.05976 | -0.022 | -10.347
-8.5 | -0.582 | 0.05574 | -0.024 | -10.449
-8 | -0.543 | 0.05185 | -0.025 | -10.476
-7.5 | -0.592 | 0.01816 | -0.046 | -32.578
-7 | -0.541 | 0.01698 | -0.047 | -31.869
-6.5 | -0.489 | 0.01595 | -0.048 | -30.68
-6 | -0.438 | 0.01485 | -0.049 | -29.459
-5.5 | -0.384 | 0.01355 | -0.051 | -28.308
-5 | -0.329 | 0.01318 | -0.052 | -24.955
-4.5 | -0.268 | 0.01275 | -0.053 | -20.992
-4 | -0.206 | 0.00985 | -0.053 | -20.903
-3.5 | -0.144 | 0.00973 | -0.054 | -14.776
-3 | -0.081 | 0.00965 | -0.054 | -8.426
-2.5 | -0.019 | 0.00964 | -0.055 | -1.935
-2 | 0.044 | 0.00966 | -0.056 | 4.575
-1.5 | 0.107 | 0.00966 | -0.056 | 11.093
-1 | 0.17 | 0.00974 | -0.057 | 17.463
-0.5 | 0.233 | 0.0098 | -0.057 | 23.766
0 | 0.296 | 0.00988 | -0.058 | 29.958
0.5 | 0.359 | 0.01004 | -0.059 | 35.736
1 | 0.422 | 0.01018 | -0.059 | 41.409
1.5 | 0.483 | 0.0104 | -0.06 | 46.489
2 | 0.542 | 0.01052 | -0.06 | 51.478
2.5 | 0.602 | 0.01076 | -0.06 | 55.981
3 | 0.662 | 0.011 | -0.061 | 60.189
3.5 | 0.722 | 0.01128 | -0.061 | 63.975
4 | 0.781 | 0.01161 | -0.062 | 67.252
4.5 | 0.838 | 0.01196 | -0.062 | 70.096
5 | 0.895 | 0.01239 | -0.063 | 72.228
5.5 | 0.95 | 0.01287 | -0.063 | 73.87
6 | 1.005 | 0.01339 | -0.063 | 75.02
6.5 | 1.05 | 0.01992 | -0.063 | 52.703
7 | 1.099 | 0.02102 | -0.064 | 52.26
7.5 | 1.144 | 0.02213 | -0.064 | 51.711
8 | 1.187 | 0.02336 | -0.064 | 50.828
8.5 | 1.226 | 0.02469 | -0.065 | 49.659
9 | 1.261 | 0.02624 | -0.065 | 48.044
9.5 | 1.29 | 0.02793 | -0.065 | 46.177
10 | 1.31 | 0.02996 | -0.065 | 43.715
10.5 | 1.32 | 0.03246 | -0.065 | 40.672
11 | 1.136 | 0.07737 | -0.035 | 14.687
11.5 | 1.137 | 0.08311 | -0.033 | 13.679
12 | 1.133 | 0.08987 | -0.032 | 12.606
12.5 | 1.121 | 0.09589 | -0.029 | 11.692
13 | 1.104 | 0.10362 | -0.029 | 10.655
13.5 | 1.08 | 0.11247 | -0.029 | 9.601
14 | 1.049 | 0.12318 | -0.029 | 8.516
14.5 | 1.011 | 0.13361 | -0.028 | 7.568
15 | 0.965 | 0.14244 | -0.027 | 6.778
15.5 | 0.908 | 0.15106 | -0.027 | 6.011

## 22. Re 250k Mach 0.25 (2)
BIGFOIL.COM POLAR EXPORT
NACA63-315 a=0.8
NACA63-315 a=0.8 |  |  |  | Cl Max: | 1.2101 | at alpha= | 13.5 | deg
XFOIL ncrit=9 |  |  |  | L/D Max: | 77.6012 | at alpha= | 7 | deg
Re: | 250000 |  |  | Cd Min: | 0.22556 | at alpha= | 18.5 | deg
Mach: | 0.25 |  |  | Cl=0 at alpha= | -2.3305 | deg
|  |  |  | @ Cl=0.1, Cd= | 0.012001
|  |  |  | @ Cl=0.4, Cd= | 0.012198
|  |  |  | @ Cl=0.6, Cd= | 0.012598
alpha (deg) | Cl | Cd | Cm | Cl/Cd
-15.5 | -0.4952 | 0.16794 | -0.008 | -2.9487
-14.5 | -0.4766 | 0.15155 | -0.0173 | -3.1448
-14 | -0.4597 | 0.14493 | -0.0201 | -3.1719
-13.5 | -0.4828 | 0.1328 | -0.0317 | -3.6355
-13 | -0.4613 | 0.12521 | -0.0317 | -3.6842
-12.5 | -0.5306 | 0.09254 | -0.0488 | -5.7337
-12 | -0.5791 | 0.07439 | -0.0605 | -7.7846
-11.5 | -0.6461 | 0.05834 | -0.072 | -11.0747
-11 | -0.6951 | 0.04817 | -0.0768 | -14.4301
-10.5 | -0.7386 | 0.04408 | -0.0723 | -16.7559
-10 | -0.728 | 0.03741 | -0.0766 | -19.46
-9.5 | -0.6811 | 0.03124 | -0.0815 | -21.8022
-9 | -0.6278 | 0.02717 | -0.0836 | -23.1064
-8.5 | -0.582 | 0.02395 | -0.0827 | -24.3006
-8 | -0.5419 | 0.02219 | -0.08 | -24.4209
-7.5 | -0.5014 | 0.02072 | -0.0768 | -24.1988
-7 | -0.465 | 0.01891 | -0.0736 | -24.5902
-6.5 | -0.426 | 0.01745 | -0.0707 | -24.4126
-6 | -0.3837 | 0.01613 | -0.0684 | -23.788
-5.5 | -0.3406 | 0.01455 | -0.0665 | -23.4089
-5 | -0.3009 | 0.01227 | -0.0651 | -24.5232
-4.5 | -0.2485 | 0.01172 | -0.064 | -21.2031
-4 | -0.192 | 0.01167 | -0.0633 | -16.4524
-3.5 | -0.1349 | 0.01178 | -0.0626 | -11.4516
-3 | -0.0775 | 0.01185 | -0.0618 | -6.5401
-2.5 | -0.0197 | 0.01195 | -0.0612 | -1.6485
-2 | 0.0384 | 0.01199 | -0.0608 | 3.2027
-1.5 | 0.0969 | 0.012 | -0.0607 | 8.075
-1 | 0.1556 | 0.01201 | -0.0608 | 12.9559
-0.5 | 0.2147 | 0.01204 | -0.0609 | 17.8322
0 | 0.2734 | 0.01205 | -0.0609 | 22.6888
0.5 | 0.3319 | 0.01209 | -0.0609 | 27.4524
1 | 0.3904 | 0.01218 | -0.0611 | 32.0525
1.5 | 0.449 | 0.01229 | -0.0612 | 36.5338
2 | 0.5079 | 0.01241 | -0.0613 | 40.9267
2.5 | 0.5659 | 0.01252 | -0.0612 | 45.1997
3 | 0.6229 | 0.01265 | -0.0609 | 49.2411
3.5 | 0.6798 | 0.01276 | -0.0605 | 53.2759
4 | 0.7364 | 0.01287 | -0.0601 | 57.2183
4.5 | 0.792 | 0.01283 | -0.0592 | 61.7303
5 | 0.8461 | 0.01282 | -0.058 | 65.9984
5.5 | 0.8967 | 0.0128 | -0.0561 | 70.0547
6 | 0.9432 | 0.01275 | -0.0534 | 73.9765
6.5 | 0.9839 | 0.01284 | -0.0496 | 76.6277
7 | 1.0352 | 0.01334 | -0.0489 | 77.6012
7.5 | 1.0561 | 0.01525 | -0.0444 | 69.2525
8 | 1.0516 | 0.01802 | -0.0366 | 58.3574
8.5 | 1.0497 | 0.02131 | -0.0306 | 49.2586
9 | 1.0529 | 0.0248 | -0.026 | 42.4556
9.5 | 1.0634 | 0.02817 | -0.0226 | 37.7494
10 | 1.0725 | 0.03194 | -0.0197 | 33.5786
10.5 | 1.0897 | 0.03529 | -0.0175 | 30.8784
11 | 1.1055 | 0.03899 | -0.0152 | 28.3534
11.5 | 1.1281 | 0.04233 | -0.0134 | 26.6501
12 | 1.1531 | 0.0459 | -0.0114 | 25.122
12.5 | 1.1751 | 0.04979 | -0.0099 | 23.6011
13 | 1.1943 | 0.05422 | -0.0087 | 22.0269
13.5 | 1.2101 | 0.05968 | -0.0078 | 20.2765
14 | 1.2011 | 0.06705 | -0.0083 | 17.9135
14.5 | 1.1843 | 0.07612 | -0.0102 | 15.5583
15 | 1.1572 | 0.0873 | -0.0141 | 13.2554
15.5 | 1.1222 | 0.10076 | -0.0206 | 11.1374
16 | 1.0766 | 0.11774 | -0.0305 | 9.1439
16.5 | 1.0176 | 0.14023 | -0.0453 | 7.2566
17 | 0.9553 | 0.16824 | -0.0631 | 5.6782
17.5 | 0.8892 | 0.21125 | -0.0858 | 4.2092
18 | 0.9141 | 0.21624 | -0.0872 | 4.2272
18.5 | 0.9295 | 0.22556 | -0.0911 | 4.1209

## 23. Re 250k Mach 0.50 (1)
BIGFOIL.COM POLAR EXPORT
NACA63-315 a=0.8
NACA63-315 a=0.8 |  |  |  | Cl Max: | 1.226 | at alpha= | 20 | deg
JavaFoil+Calcfoil stall+Eppler ext transition |  |  |  | L/D Max: | 69.04 | at alpha= | 5.5 | deg
Re: | 250000 |  |  | Cd Min: | 0.00999 | at alpha= | -0.5 | deg
Mach: | 0.5 |  |  | Cl=0 at alpha= | -2.35 | deg
|  |  |  | @ Cl=0.1, Cd= | 0.010237
|  |  |  | @ Cl=0.4, Cd= | 0.010789
|  |  |  | @ Cl=0.6, Cd= | 0.011515
alpha (deg) | Cl | Cd | Cm | Cl/Cd
-20 | -0.982 | 0.28251 | -0.022 | -3.476
-19.5 | -0.952 | 0.26761 | -0.022 | -3.557
-19 | -0.925 | 0.25332 | -0.022 | -3.651
-18.5 | -0.898 | 0.24474 | -0.022 | -3.669
-18 | -0.871 | 0.25299 | -0.023 | -3.442
-17.5 | -0.843 | 0.24355 | -0.023 | -3.461
-17 | -0.814 | 0.23396 | -0.022 | -3.48
-16.5 | -0.787 | 0.30771 | -0.022 | -2.557
-16 | -0.76 | 0.22228 | -0.023 | -3.418
-15.5 | -0.733 | 0.20223 | -0.023 | -3.623
-15 | -0.704 | 0.19703 | -0.022 | -3.571
-14.5 | -0.676 | 0.19754 | -0.022 | -3.422
-14 | -0.649 | 0.19366 | -0.022 | -3.349
-13.5 | -0.621 | 0.18992 | -0.023 | -3.271
-13 | -0.593 | 0.17356 | -0.022 | -3.418
-12.5 | -0.565 | 0.16258 | -0.022 | -3.475
-12 | -0.537 | 0.15926 | -0.022 | -3.374
-11.5 | -0.51 | 0.15225 | -0.022 | -3.349
-11 | -0.482 | 0.14284 | -0.022 | -3.376
-10.5 | -0.454 | 0.13778 | -0.02 | -3.293
-10 | -0.426 | 0.12626 | -0.021 | -3.375
-9.5 | -0.398 | 0.11717 | -0.021 | -3.4
-9 | -0.37 | 0.09995 | -0.019 | -3.704
-8.5 | -0.545 | 0.06784 | -0.022 | -8.032
-8 | -0.549 | 0.06055 | -0.023 | -9.061
-7.5 | -0.526 | 0.05432 | -0.024 | -9.677
-7 | -0.488 | 0.04993 | -0.026 | -9.782
-6.5 | -0.52 | 0.0197 | -0.052 | -26.419
-6 | -0.469 | 0.0181 | -0.054 | -25.918
-5.5 | -0.411 | 0.01696 | -0.055 | -24.239
-5 | -0.35 | 0.01604 | -0.056 | -21.813
-4.5 | -0.288 | 0.01506 | -0.057 | -19.112
-4 | -0.225 | 0.01412 | -0.058 | -15.905
-3.5 | -0.16 | 0.01045 | -0.06 | -15.354
-3 | -0.091 | 0.01026 | -0.061 | -8.85
-2.5 | -0.021 | 0.01022 | -0.061 | -2.039
-2 | 0.049 | 0.01023 | -0.062 | 4.825
-1.5 | 0.12 | 0.01024 | -0.063 | 11.699
-1 | 0.19 | 0.01037 | -0.064 | 18.342
-0.5 | 0.261 | 0.00999 | -0.064 | 26.079
0 | 0.328 | 0.01062 | -0.064 | 30.867
0.5 | 0.397 | 0.01078 | -0.065 | 36.793
1 | 0.465 | 0.01099 | -0.065 | 42.332
1.5 | 0.531 | 0.01121 | -0.066 | 47.402
2 | 0.599 | 0.01151 | -0.066 | 52.041
2.5 | 0.666 | 0.01185 | -0.067 | 56.204
3 | 0.733 | 0.0122 | -0.067 | 60.071
3.5 | 0.798 | 0.01264 | -0.068 | 63.178
4 | 0.863 | 0.01312 | -0.068 | 65.756
4.5 | 0.925 | 0.01369 | -0.069 | 67.563
5 | 0.985 | 0.01432 | -0.069 | 68.781
5.5 | 1.043 | 0.01511 | -0.07 | 69.04
6 | 1.092 | 0.02292 | -0.07 | 47.638
6.5 | 1.139 | 0.02455 | -0.07 | 46.366
7 | 1.176 | 0.02645 | -0.07 | 44.46
7.5 | 1.2 | 0.02862 | -0.071 | 41.933
8 | 1.022 | 0.05773 | -0.035 | 17.708
8.5 | 1.001 | 0.06392 | -0.032 | 15.66
9 | 0.897 | 0.07622 | -0.027 | 11.767
9.5 | 0.654 | 0.11423 | -0.027 | 5.725
10 | 0.682 | 0.13601 | -0.03 | 5.012
10.5 | 0.709 | 0.13288 | -0.031 | 5.334
11 | 0.736 | 0.13885 | -0.032 | 5.3
11.5 | 0.764 | 0.15661 | -0.035 | 4.877
12 | 0.791 | 0.16004 | -0.035 | 4.939
12.5 | 0.817 | 0.16397 | -0.036 | 4.986
13 | 0.846 | 0.18227 | -0.039 | 4.64
13.5 | 0.872 | 0.18599 | -0.039 | 4.69
14 | 0.899 | 0.19184 | -0.039 | 4.687
14.5 | 0.928 | 0.196 | -0.042 | 4.734
15 | 0.954 | 0.20744 | -0.043 | 4.601
15.5 | 0.981 | 0.21698 | -0.043 | 4.521
16 | 1.01 | 0.22443 | -0.046 | 4.501
16.5 | 1.036 | 0.23652 | -0.046 | 4.381
17 | 1.063 | 0.23408 | -0.047 | 4.54
17.5 | 1.089 | 0.24601 | -0.047 | 4.427
18 | 1.118 | 0.2519 | -0.049 | 4.44
18.5 | 1.144 | 0.26226 | -0.05 | 4.364
19 | 1.17 | 0.26597 | -0.05 | 4.401
19.5 | 1.197 | 0.28077 | -0.051 | 4.264
20 | 1.226 | 0.28282 | -0.053 | 4.336

## 24. Re 250k Mach 0.50 (2)
BIGFOIL.COM POLAR EXPORT
NACA63-315 a=0.8
NACA63-315 a=0.8 |  |  |  | Cl Max: | 1.0687 | at alpha= | 11 | deg
XFOIL ncrit=9 |  |  |  | L/D Max: | 68.9317 | at alpha= | 6 | deg
Re: | 250000 |  |  | Cd Min: | 0.25384 | at alpha= | -20 | deg
Mach: | 0.5 |  |  | Cl=0 at alpha= | -2.2765 | deg
|  |  |  | @ Cl=0.1, Cd= | 0.013178
|  |  |  | @ Cl=0.4, Cd= | 0.013501
|  |  |  | @ Cl=0.6, Cd= | 0.014053
alpha (deg) | Cl | Cd | Cm | Cl/Cd
-20 | -0.6875 | 0.25384 | 0.0378 | -2.7084
-19.5 | -0.6633 | 0.24608 | 0.0331 | -2.6955
-19 | -0.6447 | 0.2381 | 0.0261 | -2.7077
-18.5 | -0.6232 | 0.22913 | 0.021 | -2.7199
-18 | -0.5966 | 0.22147 | 0.0174 | -2.6938
-17.5 | -0.576 | 0.21354 | 0.0119 | -2.6974
-16.5 | -0.533 | 0.19718 | 0.0023 | -2.7031
-16 | -0.5111 | 0.18959 | -0.0022 | -2.6958
-15.5 | -0.5122 | 0.18251 | -0.0119 | -2.8064
-15 | -0.4759 | 0.17287 | -0.0128 | -2.7529
-14.5 | -0.4521 | 0.16574 | -0.0162 | -2.7278
-14 | -0.4561 | 0.15772 | -0.0255 | -2.8918
-13.5 | -0.4343 | 0.14825 | -0.0286 | -2.9295
-13 | -0.4049 | 0.14123 | -0.0301 | -2.867
-12.5 | -0.3911 | 0.13351 | -0.0347 | -2.9294
-12 | -0.4055 | 0.12239 | -0.0449 | -3.3132
-11.5 | -0.3924 | 0.10915 | -0.048 | -3.5951
-11 | -0.389 | 0.09973 | -0.0525 | -3.9005
-10.5 | -0.4058 | 0.08677 | -0.06 | -4.6767
-10 | -0.4524 | 0.06979 | -0.0709 | -6.4823
-9.5 | -0.4929 | 0.05542 | -0.0845 | -8.8939
-9 | -0.4974 | 0.04364 | -0.0997 | -11.3978
-8.5 | -0.501 | 0.03576 | -0.1063 | -14.0101
-8 | -0.5134 | 0.03121 | -0.1025 | -16.4499
-7.5 | -0.5142 | 0.0277 | -0.0963 | -18.5632
-7 | -0.4872 | 0.02469 | -0.0912 | -19.7327
-6.5 | -0.4496 | 0.02202 | -0.087 | -20.4178
-6 | -0.4066 | 0.01998 | -0.0829 | -20.3504
-5.5 | -0.3652 | 0.01818 | -0.0791 | -20.088
-5 | -0.3226 | 0.01633 | -0.0759 | -19.7551
-4.5 | -0.2782 | 0.01416 | -0.0737 | -19.6469
-4 | -0.228 | 0.01253 | -0.0719 | -18.1963
-3.5 | -0.1627 | 0.01253 | -0.0705 | -12.9848
-3 | -0.0964 | 0.01277 | -0.0691 | -7.5489
-2.5 | -0.0295 | 0.01289 | -0.0683 | -2.2886
-2 | 0.0365 | 0.01313 | -0.0674 | 2.7799
-1.5 | 0.1031 | 0.01318 | -0.0671 | 7.8225
-1 | 0.1698 | 0.01323 | -0.067 | 12.8345
-0.5 | 0.2369 | 0.01325 | -0.0669 | 17.8792
0 | 0.304 | 0.01329 | -0.067 | 22.8743
0.5 | 0.3701 | 0.01342 | -0.0671 | 27.5782
1 | 0.4362 | 0.0136 | -0.0671 | 32.0735
1.5 | 0.5023 | 0.01377 | -0.0668 | 36.4779
2 | 0.5697 | 0.01393 | -0.0667 | 40.8973
2.5 | 0.6339 | 0.01419 | -0.0661 | 44.6723
3 | 0.6985 | 0.01444 | -0.0654 | 48.3726
3.5 | 0.763 | 0.01468 | -0.0645 | 51.9755
4 | 0.8273 | 0.01484 | -0.0631 | 55.748
4.5 | 0.8896 | 0.01481 | -0.061 | 60.0675
5 | 0.9488 | 0.01486 | -0.0582 | 63.8493
5.5 | 1.0003 | 0.01482 | -0.0538 | 67.4966
6 | 1.0388 | 0.01507 | -0.0476 | 68.9317
6.5 | 1.0486 | 0.01585 | -0.0374 | 66.1577
7 | 1.0373 | 0.01858 | -0.0283 | 55.8288
7.5 | 1.0218 | 0.02343 | -0.0229 | 43.6108
8 | 1.0128 | 0.02872 | -0.0191 | 35.2646
8.5 | 1.0118 | 0.03396 | -0.0162 | 29.7939
9 | 1.0161 | 0.03914 | -0.0139 | 25.9607
9.5 | 1.0279 | 0.04401 | -0.0116 | 23.3561
10 | 1.0432 | 0.04889 | -0.0095 | 21.3377
10.5 | 1.0616 | 0.05399 | -0.0075 | 19.6629
11 | 1.0687 | 0.06053 | -0.0069 | 17.6557
11.5 | 1.062 | 0.0693 | -0.0083 | 15.3247
12 | 1.0423 | 0.0802 | -0.0122 | 12.9963
12.5 | 1.0136 | 0.09318 | -0.0187 | 10.8779
13 | 0.9788 | 0.10843 | -0.0279 | 9.027
13.5 | 0.9393 | 0.12641 | -0.0399 | 7.4306
14 | 0.9018 | 0.14682 | -0.0533 | 6.1422
14.5 | 0.9035 | 0.15831 | -0.06 | 5.7072
15 | 0.8991 | 0.17291 | -0.0686 | 5.1998
15.5 | 0.9043 | 0.18575 | -0.0759 | 4.8684
16 | 0.9113 | 0.19897 | -0.0836 | 4.5801

## 25. Re 500k Mach 0.00 (1)
BIGFOIL.COM POLAR EXPORT
NACA63-315 a=0.8
NACA63-315 a=0.8 |  |  |  | Cl Max: | 1.392 | at alpha= | 12.5 | deg
JavaFoil+Calcfoil stall+Eppler ext transition |  |  |  | L/D Max: | 97.501 | at alpha= | 6 | deg
Re: | 500000 |  |  | Cd Min: | 0.00762 | at alpha= | -2.5 | deg
Mach: | 0 |  |  | Cl=0 at alpha= | -2.3525 | deg
|  |  |  | @ Cl=0.1, Cd= | 0.00768
|  |  |  | @ Cl=0.4, Cd= | 0.0079869
|  |  |  | @ Cl=0.6, Cd= | 0.0084293
alpha (deg) | Cl | Cd | Cm | Cl/Cd
-20 | -0.76 | 0.1979 | -0.014 | -3.84
-19.5 | -0.781 | 0.19082 | -0.014 | -4.093
-19 | -0.801 | 0.17824 | -0.015 | -4.495
-18.5 | -0.82 | 0.17046 | -0.015 | -4.813
-18 | -0.838 | 0.16092 | -0.015 | -5.205
-17.5 | -0.854 | 0.15208 | -0.016 | -5.612
-17 | -0.867 | 0.14169 | -0.016 | -6.117
-16.5 | -0.878 | 0.13453 | -0.017 | -6.526
-16 | -0.886 | 0.12686 | -0.017 | -6.984
-15.5 | -0.889 | 0.11983 | -0.018 | -7.418
-15 | -0.885 | 0.11373 | -0.018 | -7.778
-14.5 | -0.877 | 0.1079 | -0.018 | -8.127
-14 | -0.867 | 0.10113 | -0.019 | -8.577
-13.5 | -0.854 | 0.09557 | -0.019 | -8.939
-13 | -0.839 | 0.08971 | -0.02 | -9.347
-12.5 | -0.819 | 0.08528 | -0.02 | -9.608
-12 | -0.798 | 0.07915 | -0.021 | -10.088
-11.5 | -0.774 | 0.07466 | -0.021 | -10.362
-11 | -0.748 | 0.06946 | -0.023 | -10.764
-10.5 | -0.824 | 0.02448 | -0.04 | -33.644
-10 | -0.796 | 0.021 | -0.041 | -37.875
-9.5 | -0.763 | 0.01865 | -0.043 | -40.93
-9 | -0.723 | 0.01726 | -0.043 | -41.905
-8.5 | -0.679 | 0.01614 | -0.044 | -42.105
-8 | -0.634 | 0.01509 | -0.045 | -42.043
-7.5 | -0.589 | 0.01394 | -0.046 | -42.271
-7 | -0.541 | 0.01296 | -0.047 | -41.743
-6.5 | -0.493 | 0.01209 | -0.049 | -40.784
-6 | -0.436 | 0.01155 | -0.049 | -37.72
-5.5 | -0.378 | 0.0112 | -0.05 | -33.732
-5 | -0.319 | 0.01089 | -0.05 | -29.273
-4.5 | -0.259 | 0.01056 | -0.051 | -24.576
-4 | -0.2 | 0.00777 | -0.052 | -25.702
-3.5 | -0.139 | 0.00768 | -0.052 | -18.144
-3 | -0.079 | 0.00766 | -0.053 | -10.291
-2.5 | -0.018 | 0.00762 | -0.053 | -2.369
-2 | 0.043 | 0.00768 | -0.054 | 5.57
-1.5 | 0.104 | 0.00768 | -0.054 | 13.515
-1 | 0.165 | 0.00769 | -0.055 | 21.419
-0.5 | 0.226 | 0.00777 | -0.056 | 29.023
0 | 0.287 | 0.00778 | -0.056 | 36.822
0.5 | 0.347 | 0.0079 | -0.057 | 44.013
1 | 0.408 | 0.008 | -0.057 | 51.052
1.5 | 0.468 | 0.0081 | -0.058 | 57.75
2 | 0.529 | 0.00824 | -0.058 | 64.151
2.5 | 0.589 | 0.0084 | -0.059 | 70.137
3 | 0.649 | 0.00856 | -0.06 | 75.839
3.5 | 0.709 | 0.00877 | -0.06 | 80.873
4 | 0.768 | 0.00899 | -0.061 | 85.463
4.5 | 0.827 | 0.00928 | -0.061 | 89.145
5 | 0.879 | 0.00945 | -0.061 | 93.067
5.5 | 0.934 | 0.00978 | -0.062 | 95.437
6 | 0.987 | 0.01012 | -0.062 | 97.501
6.5 | 1.027 | 0.01635 | -0.062 | 62.835
7 | 1.076 | 0.01715 | -0.062 | 62.764
7.5 | 1.123 | 0.01806 | -0.063 | 62.182
8 | 1.168 | 0.01893 | -0.063 | 61.684
8.5 | 1.21 | 0.01991 | -0.063 | 60.778
9 | 1.25 | 0.02098 | -0.064 | 59.57
9.5 | 1.286 | 0.02211 | -0.064 | 58.179
10 | 1.317 | 0.02338 | -0.064 | 56.344
10.5 | 1.343 | 0.02474 | -0.065 | 54.288
11 | 1.363 | 0.02646 | -0.065 | 51.516
11.5 | 1.378 | 0.0282 | -0.065 | 48.875
12 | 1.388 | 0.0303 | -0.065 | 45.801
12.5 | 1.392 | 0.03273 | -0.065 | 42.532
13 | 1.39 | 0.03572 | -0.065 | 38.904
13.5 | 1.375 | 0.04037 | -0.064 | 34.051
14 | 1.346 | 0.04866 | -0.063 | 27.672
14.5 | 1.193 | 0.10505 | -0.039 | 11.355
15 | 1.183 | 0.1111 | -0.04 | 10.652
15.5 | 1.161 | 0.11947 | -0.037 | 9.718
16 | 1.14 | 0.12698 | -0.036 | 8.98
16.5 | 1.115 | 0.13719 | -0.034 | 8.13
17 | 1.089 | 0.14453 | -0.033 | 7.535
17.5 | 1.063 | 0.15061 | -0.035 | 7.057

## 26. Re 500k Mach 0.00 (2)
BIGFOIL.COM POLAR EXPORT
NACA63-315 a=0.8
NACA63-315 a=0.8 |  |  |  | Cl Max: | 1.3121 | at alpha= | 17 | deg
XFOIL ncrit=9 |  |  |  | L/D Max: | 95.7187 | at alpha= | 6 | deg
Re: | 500000 |  |  | Cd Min: | 0.18709 | at alpha= | -17.5 | deg
Mach: | 0 |  |  | Cl=0 at alpha= | -2.3322 | deg
|  |  |  | @ Cl=0.1, Cd= | 0.008052
|  |  |  | @ Cl=0.4, Cd= | 0.0082803
|  |  |  | @ Cl=0.6, Cd= | 0.0086222
alpha (deg) | Cl | Cd | Cm | Cl/Cd
-17.5 | -0.5659 | 0.18709 | 0.0059 | -3.0247
-17 | -0.5468 | 0.18155 | 0.0029 | -3.0118
-16.5 | -0.5334 | 0.17417 | -0.0014 | -3.0625
-16 | -0.5418 | 0.1603 | -0.0094 | -3.3799
-15.5 | -0.5227 | 0.15499 | -0.0117 | -3.3725
-15 | -0.7529 | 0.08244 | -0.0493 | -9.1327
-14.5 | -0.8317 | 0.06279 | -0.0624 | -13.2457
-14 | -0.8725 | 0.05189 | -0.068 | -16.8144
-13.5 | -0.894 | 0.04448 | -0.0705 | -20.0989
-13 | -0.9034 | 0.03904 | -0.0712 | -23.1404
-12.5 | -0.9044 | 0.03451 | -0.0706 | -26.2069
-12 | -0.897 | 0.0311 | -0.0691 | -28.8424
-11.5 | -0.8622 | 0.02762 | -0.0707 | -31.2165
-11 | -0.8119 | 0.02433 | -0.073 | -33.3703
-10.5 | -0.7797 | 0.02279 | -0.0708 | -34.2124
-10 | -0.7489 | 0.02143 | -0.0676 | -34.9463
-9.5 | -0.7127 | 0.02031 | -0.0652 | -35.0911
-9 | -0.6787 | 0.0183 | -0.0626 | -37.0874
-8.5 | -0.6383 | 0.0171 | -0.0608 | -37.3275
-8 | -0.5934 | 0.01607 | -0.0596 | -36.9259
-7.5 | -0.5499 | 0.01473 | -0.0584 | -37.332
-7 | -0.5011 | 0.01386 | -0.0578 | -36.1544
-6.5 | -0.4522 | 0.01286 | -0.0571 | -35.1633
-6 | -0.401 | 0.01203 | -0.0568 | -33.3333
-5.5 | -0.3495 | 0.01102 | -0.0566 | -31.7151
-5 | -0.299 | 0.00972 | -0.0568 | -30.7613
-4.5 | -0.2477 | 0.00851 | -0.057 | -29.1069
-4 | -0.1917 | 0.00818 | -0.0572 | -23.4352
-3.5 | -0.1347 | 0.00806 | -0.0574 | -16.7122
-3 | -0.0773 | 0.00802 | -0.0577 | -9.6384
-2.5 | -0.0193 | 0.00802 | -0.0581 | -2.4065
-2 | 0.0382 | 0.00802 | -0.0583 | 4.7631
-1.5 | 0.0961 | 0.00805 | -0.0587 | 11.9379
-1 | 0.1539 | 0.00808 | -0.059 | 19.047
-0.5 | 0.212 | 0.0081 | -0.0594 | 26.1728
0 | 0.2701 | 0.00815 | -0.0599 | 33.1411
0.5 | 0.3278 | 0.00819 | -0.0603 | 40.0244
1 | 0.3854 | 0.00826 | -0.0606 | 46.6586
1.5 | 0.443 | 0.00834 | -0.061 | 53.1175
2 | 0.5006 | 0.00843 | -0.0614 | 59.3832
2.5 | 0.5577 | 0.00854 | -0.0617 | 65.3044
3 | 0.6143 | 0.00865 | -0.0619 | 71.0173
3.5 | 0.6706 | 0.00879 | -0.062 | 76.2912
4 | 0.7262 | 0.00889 | -0.062 | 81.6873
4.5 | 0.7813 | 0.00904 | -0.0619 | 86.427
5 | 0.8354 | 0.00925 | -0.0617 | 90.3135
5.5 | 0.8878 | 0.00949 | -0.0612 | 93.5511
6 | 0.939 | 0.00981 | -0.0605 | 95.7187
6.5 | 0.985 | 0.01039 | -0.0591 | 94.8027
7 | 1.0188 | 0.0117 | -0.056 | 87.0769
7.5 | 1.0433 | 0.01333 | -0.0515 | 78.2671
8 | 1.0677 | 0.01477 | -0.0471 | 72.2884
8.5 | 1.0868 | 0.01645 | -0.0423 | 66.0669
9 | 1.1065 | 0.01821 | -0.038 | 60.7633
9.5 | 1.1289 | 0.01999 | -0.0345 | 56.4732
10 | 1.1486 | 0.02209 | -0.0311 | 51.9964
10.5 | 1.1682 | 0.02435 | -0.0282 | 47.9754
11 | 1.1831 | 0.02714 | -0.0253 | 43.5925
11.5 | 1.2024 | 0.02979 | -0.0232 | 40.3625
12 | 1.2137 | 0.03325 | -0.0211 | 36.5023
12.5 | 1.2247 | 0.03694 | -0.0192 | 33.1538
13 | 1.2415 | 0.04027 | -0.0181 | 30.8294
13.5 | 1.2561 | 0.04397 | -0.0172 | 28.5672
14 | 1.2637 | 0.04853 | -0.0162 | 26.0396
14.5 | 1.2763 | 0.05282 | -0.0157 | 24.1632
15 | 1.2889 | 0.05736 | -0.0159 | 22.4704
15.5 | 1.2992 | 0.0623 | -0.0164 | 20.8539
16 | 1.3073 | 0.06769 | -0.0173 | 19.313
16.5 | 1.3114 | 0.07363 | -0.0177 | 17.8107
17 | 1.3121 | 0.08068 | -0.0201 | 16.263
17.5 | 1.3105 | 0.08827 | -0.0227 | 14.8465
18 | 1.3058 | 0.09665 | -0.0261 | 13.5106
18.5 | 1.2994 | 0.1056 | -0.0302 | 12.3049
19 | 1.2927 | 0.11487 | -0.0349 | 11.2536
19.5 | 1.2839 | 0.12464 | -0.04 | 10.3009
20 | 1.2592 | 0.13761 | -0.0473 | 9.1505

## 27. Re 500k Mach 0.10 (1)
BIGFOIL.COM POLAR EXPORT
NACA63-315 a=0.8
NACA63-315 a=0.8 |  |  |  | Cl Max: | 1.382 | at alpha= | 12.5 | deg
JavaFoil+Calcfoil stall+Eppler ext transition |  |  |  | L/D Max: | 97.178 | at alpha= | 6 | deg
Re: | 500000 |  |  | Cd Min: | 0.00763 | at alpha= | -2.5 | deg
Mach: | 0.1 |  |  | Cl=0 at alpha= | -2.3525 | deg
|  |  |  | @ Cl=0.1, Cd= | 0.00769
|  |  |  | @ Cl=0.4, Cd= | 0.0079936
|  |  |  | @ Cl=0.6, Cd= | 0.008424
alpha (deg) | Cl | Cd | Cm | Cl/Cd
-20 | -0.71 | 0.20712 | -0.014 | -3.43
-19.5 | -0.735 | 0.19281 | -0.014 | -3.813
-19 | -0.759 | 0.17841 | -0.014 | -4.253
-18.5 | -0.782 | 0.17533 | -0.015 | -4.458
-18 | -0.803 | 0.16108 | -0.015 | -4.984
-17.5 | -0.822 | 0.15364 | -0.016 | -5.351
-17 | -0.84 | 0.14469 | -0.016 | -5.803
-16.5 | -0.854 | 0.1384 | -0.016 | -6.168
-16 | -0.866 | 0.12901 | -0.017 | -6.713
-15.5 | -0.872 | 0.12319 | -0.018 | -7.077
-15 | -0.87 | 0.11422 | -0.018 | -7.617
-14.5 | -0.865 | 0.10936 | -0.018 | -7.914
-14 | -0.858 | 0.10265 | -0.019 | -8.356
-13.5 | -0.847 | 0.09683 | -0.019 | -8.747
-13 | -0.833 | 0.09066 | -0.02 | -9.185
-12.5 | -0.815 | 0.08584 | -0.02 | -9.5
-12 | -0.795 | 0.07966 | -0.02 | -9.978
-11.5 | -0.772 | 0.07488 | -0.021 | -10.315
-11 | -0.745 | 0.07047 | -0.021 | -10.577
-10.5 | -0.735 | 0.05767 | -0.03 | -12.739
-10 | -0.694 | 0.05778 | -0.028 | -12.013
-9.5 | -0.764 | 0.01894 | -0.043 | -40.35
-9 | -0.724 | 0.01747 | -0.044 | -41.468
-8.5 | -0.681 | 0.01631 | -0.044 | -41.755
-8 | -0.636 | 0.0153 | -0.045 | -41.562
-7.5 | -0.59 | 0.01412 | -0.046 | -41.823
-7 | -0.542 | 0.01309 | -0.047 | -41.442
-6.5 | -0.495 | 0.01221 | -0.049 | -40.556
-6 | -0.438 | 0.01168 | -0.049 | -37.489
-5.5 | -0.38 | 0.01128 | -0.05 | -33.642
-5 | -0.32 | 0.01091 | -0.051 | -29.365
-4.5 | -0.261 | 0.01057 | -0.051 | -24.658
-4 | -0.201 | 0.0078 | -0.052 | -25.7
-3.5 | -0.14 | 0.00772 | -0.052 | -18.13
-3 | -0.079 | 0.00766 | -0.053 | -10.333
-2.5 | -0.018 | 0.00763 | -0.054 | -2.379
-2 | 0.043 | 0.00769 | -0.054 | 5.591
-1.5 | 0.104 | 0.00769 | -0.055 | 13.567
-1 | 0.166 | 0.00773 | -0.055 | 21.418
-0.5 | 0.227 | 0.00778 | -0.056 | 29.127
0 | 0.288 | 0.00783 | -0.056 | 36.789
0.5 | 0.349 | 0.00791 | -0.057 | 44.171
1 | 0.41 | 0.00801 | -0.058 | 51.23
1.5 | 0.47 | 0.00812 | -0.058 | 57.942
2 | 0.531 | 0.00825 | -0.059 | 64.354
2.5 | 0.592 | 0.0084 | -0.059 | 70.425
3 | 0.652 | 0.00858 | -0.06 | 76.066
3.5 | 0.713 | 0.00879 | -0.06 | 81.097
4 | 0.772 | 0.00908 | -0.061 | 85.053
4.5 | 0.831 | 0.0093 | -0.062 | 89.305
5 | 0.883 | 0.00949 | -0.062 | 93.034
5.5 | 0.938 | 0.00984 | -0.062 | 95.294
6 | 0.991 | 0.0102 | -0.062 | 97.178
6.5 | 1.031 | 0.01648 | -0.062 | 62.563
7 | 1.08 | 0.01729 | -0.062 | 62.495
7.5 | 1.127 | 0.01823 | -0.063 | 61.837
8 | 1.172 | 0.01912 | -0.063 | 61.302
8.5 | 1.214 | 0.02011 | -0.064 | 60.338
9 | 1.253 | 0.02122 | -0.064 | 59.041
9.5 | 1.289 | 0.02243 | -0.064 | 57.451
10 | 1.318 | 0.02367 | -0.065 | 55.706
10.5 | 1.343 | 0.02519 | -0.065 | 53.31
11 | 1.361 | 0.0269 | -0.065 | 50.611
11.5 | 1.374 | 0.02884 | -0.065 | 47.643
12 | 1.381 | 0.03089 | -0.065 | 44.715
12.5 | 1.382 | 0.03352 | -0.065 | 41.24
13 | 1.376 | 0.03689 | -0.065 | 37.296
13.5 | 1.355 | 0.04261 | -0.064 | 31.806
14 | 1.198 | 0.0948 | -0.045 | 12.638
14.5 | 1.178 | 0.1058 | -0.04 | 11.131
15 | 1.156 | 0.11482 | -0.036 | 10.072
15.5 | 1.136 | 0.12185 | -0.037 | 9.321
16 | 1.108 | 0.13028 | -0.034 | 8.508
16.5 | 1.081 | 0.1396 | -0.033 | 7.741
17 | 1.051 | 0.14932 | -0.034 | 7.039
17.5 | 1.019 | 0.15798 | -0.033 | 6.447

## 28. Re 500k Mach 0.10 (2)
BIGFOIL.COM POLAR EXPORT
NACA63-315 a=0.8
NACA63-315 a=0.8 |  |  |  | Cl Max: | 1.3006 | at alpha= | 16.5 | deg
XFOIL ncrit=9 |  |  |  | L/D Max: | 95.5668 | at alpha= | 6 | deg
Re: | 500000 |  |  | Cd Min: | 0.18789 | at alpha= | -17.5 | deg
Mach: | 0.1 |  |  | Cl=0 at alpha= | -2.3302 | deg
|  |  |  | @ Cl=0.1, Cd= | 0.0080718
|  |  |  | @ Cl=0.4, Cd= | 0.0083035
|  |  |  | @ Cl=0.6, Cd= | 0.0086455
alpha (deg) | Cl | Cd | Cm | Cl/Cd
-17.5 | -0.5658 | 0.18789 | 0.0061 | -3.0113
-17 | -0.5464 | 0.18234 | 0.0031 | -2.9966
-16.5 | -0.5327 | 0.17497 | -0.0012 | -3.0445
-16 | -0.5404 | 0.1613 | -0.0092 | -3.3503
-15.5 | -0.5209 | 0.15599 | -0.0114 | -3.3393
-15 | -0.6615 | 0.10283 | -0.036 | -6.4329
-14.5 | -0.7761 | 0.07166 | -0.0572 | -10.8303
-14 | -0.8306 | 0.05756 | -0.066 | -14.4302
-13.5 | -0.8621 | 0.04835 | -0.0702 | -17.8304
-13 | -0.8797 | 0.04173 | -0.072 | -21.0808
-12.5 | -0.8876 | 0.03639 | -0.0721 | -24.3913
-12 | -0.8846 | 0.03234 | -0.0711 | -27.3531
-11.5 | -0.8594 | 0.02946 | -0.072 | -29.1718
-11 | -0.811 | 0.02499 | -0.0745 | -32.453
-10.5 | -0.7799 | 0.02332 | -0.0722 | -33.4434
-10 | -0.7502 | 0.02186 | -0.0689 | -34.3184
-9.5 | -0.7147 | 0.02062 | -0.0662 | -34.6605
-9 | -0.6801 | 0.01866 | -0.0637 | -36.4469
-8.5 | -0.6406 | 0.01734 | -0.0617 | -36.9435
-8 | -0.5962 | 0.01625 | -0.0603 | -36.6892
-7.5 | -0.5525 | 0.0149 | -0.0591 | -37.0805
-7 | -0.5039 | 0.01398 | -0.0583 | -36.0443
-6.5 | -0.4548 | 0.01296 | -0.0576 | -35.0926
-6 | -0.4032 | 0.01212 | -0.0572 | -33.2673
-5.5 | -0.3515 | 0.01113 | -0.057 | -31.5813
-5 | -0.3006 | 0.00986 | -0.0571 | -30.4868
-4.5 | -0.2493 | 0.00857 | -0.0573 | -29.0898
-4 | -0.1931 | 0.0082 | -0.0575 | -23.5488
-3.5 | -0.1357 | 0.00808 | -0.0578 | -16.7946
-3 | -0.078 | 0.00805 | -0.058 | -9.6894
-2.5 | -0.0197 | 0.00805 | -0.0583 | -2.4472
-2 | 0.0383 | 0.00805 | -0.0586 | 4.7578
-1.5 | 0.0966 | 0.00807 | -0.059 | 11.9703
-1 | 0.1548 | 0.0081 | -0.0593 | 19.1111
-0.5 | 0.2131 | 0.00815 | -0.0597 | 26.1472
0 | 0.2715 | 0.00817 | -0.0602 | 33.2313
0.5 | 0.3296 | 0.00821 | -0.0606 | 40.1462
1 | 0.3876 | 0.00828 | -0.0609 | 46.8116
1.5 | 0.4456 | 0.00839 | -0.0613 | 53.1108
2 | 0.5036 | 0.00848 | -0.0617 | 59.3868
2.5 | 0.5609 | 0.00857 | -0.0619 | 65.4492
3 | 0.6179 | 0.00868 | -0.0621 | 71.1866
3.5 | 0.6746 | 0.00882 | -0.0623 | 76.4853
4 | 0.7305 | 0.00893 | -0.0622 | 81.8029
4.5 | 0.7859 | 0.0091 | -0.0621 | 86.3626
5 | 0.8405 | 0.00929 | -0.0619 | 90.4736
5.5 | 0.8932 | 0.00954 | -0.0613 | 93.6268
6 | 0.9442 | 0.00988 | -0.0605 | 95.5668
6.5 | 0.99 | 0.0105 | -0.0589 | 94.2857
7 | 1.0221 | 0.01191 | -0.0555 | 85.8186
7.5 | 1.0451 | 0.01359 | -0.0508 | 76.9021
8 | 1.068 | 0.01501 | -0.046 | 71.1526
8.5 | 1.0848 | 0.01679 | -0.0409 | 64.6099
9 | 1.1051 | 0.0186 | -0.0368 | 59.414
9.5 | 1.1274 | 0.02045 | -0.0333 | 55.1296
10 | 1.1473 | 0.02262 | -0.03 | 50.7206
10.5 | 1.1648 | 0.02512 | -0.027 | 46.3694
11 | 1.1807 | 0.02793 | -0.0243 | 42.2735
11.5 | 1.1991 | 0.03075 | -0.0222 | 38.9951
12 | 1.2077 | 0.03455 | -0.02 | 34.9551
12.5 | 1.2212 | 0.03813 | -0.0184 | 32.0273
13 | 1.2374 | 0.04164 | -0.0173 | 29.7166
13.5 | 1.2511 | 0.04554 | -0.0165 | 27.4726
14 | 1.2573 | 0.05037 | -0.0152 | 24.9613
14.5 | 1.272 | 0.05461 | -0.0152 | 23.2924
15 | 1.2833 | 0.05943 | -0.0155 | 21.5935
15.5 | 1.2928 | 0.06463 | -0.0161 | 20.0031
16 | 1.2995 | 0.07031 | -0.017 | 18.4824
16.5 | 1.3006 | 0.07696 | -0.0181 | 16.8997
17 | 1.2987 | 0.08461 | -0.0207 | 15.3492
17.5 | 1.2941 | 0.09292 | -0.0239 | 13.927
18 | 1.2864 | 0.10212 | -0.028 | 12.5969
18.5 | 1.2765 | 0.11199 | -0.0328 | 11.3983
19 | 1.2664 | 0.12221 | -0.0383 | 10.3625
19.5 | 1.2528 | 0.13332 | -0.0447 | 9.3969
20 | 1.226 | 0.14753 | -0.0535 | 8.3102

## 29. Re 500k Mach 0.25 (1)
BIGFOIL.COM POLAR EXPORT
NACA63-315 a=0.8
NACA63-315 a=0.8 |  |  |  | Cl Max: | 1.339 | at alpha= | 11 | deg
JavaFoil+Calcfoil stall+Eppler ext transition |  |  |  | L/D Max: | 95.912 | at alpha= | 6 | deg
Re: | 500000 |  |  | Cd Min: | 0.00772 | at alpha= | -2.5 | deg
Mach: | 0.25 |  |  | Cl=0 at alpha= | -2.3492 | deg
|  |  |  | @ Cl=0.1, Cd= | 0.0077511
|  |  |  | @ Cl=0.4, Cd= | 0.0080816
|  |  |  | @ Cl=0.6, Cd= | 0.0085803
alpha (deg) | Cl | Cd | Cm | Cl/Cd
-18 | -0.484 | 0.21787 | -0.016 | -2.222
-17.5 | -0.541 | 0.19179 | -0.014 | -2.821
-17 | -0.595 | 0.17895 | -0.015 | -3.323
-16.5 | -0.644 | 0.15977 | -0.016 | -4.031
-16 | -0.688 | 0.14744 | -0.016 | -4.666
-15.5 | -0.722 | 0.14025 | -0.016 | -5.149
-15 | -0.744 | 0.12713 | -0.017 | -5.855
-14.5 | -0.762 | 0.11858 | -0.017 | -6.422
-14 | -0.773 | 0.10956 | -0.018 | -7.06
-13.5 | -0.78 | 0.10278 | -0.019 | -7.592
-13 | -0.782 | 0.09577 | -0.019 | -8.163
-12.5 | -0.778 | 0.08996 | -0.02 | -8.646
-12 | -0.768 | 0.08456 | -0.02 | -9.087
-11.5 | -0.754 | 0.07885 | -0.02 | -9.563
-11 | -0.735 | 0.07335 | -0.021 | -10.024
-10.5 | -0.713 | 0.06825 | -0.022 | -10.445
-10 | -0.688 | 0.06327 | -0.024 | -10.868
-9.5 | -0.742 | 0.02589 | -0.042 | -28.665
-9 | -0.728 | 0.01897 | -0.044 | -38.388
-8.5 | -0.689 | 0.01752 | -0.045 | -39.305
-8 | -0.644 | 0.01626 | -0.046 | -39.619
-7.5 | -0.597 | 0.01526 | -0.047 | -39.112
-7 | -0.549 | 0.01393 | -0.048 | -39.394
-6.5 | -0.498 | 0.01299 | -0.049 | -38.356
-6 | -0.449 | 0.01206 | -0.051 | -37.199
-5.5 | -0.389 | 0.01151 | -0.051 | -33.807
-5 | -0.329 | 0.01115 | -0.052 | -29.494
-4.5 | -0.268 | 0.01079 | -0.053 | -24.817
-4 | -0.206 | 0.00791 | -0.053 | -26.035
-3.5 | -0.144 | 0.00779 | -0.054 | -18.469
-3 | -0.081 | 0.00775 | -0.054 | -10.492
-2.5 | -0.019 | 0.00772 | -0.055 | -2.418
-2 | 0.044 | 0.00776 | -0.056 | 5.695
-1.5 | 0.107 | 0.00775 | -0.056 | 13.831
-1 | 0.17 | 0.00783 | -0.057 | 21.734
-0.5 | 0.233 | 0.00788 | -0.057 | 29.555
0 | 0.296 | 0.00793 | -0.058 | 37.349
0.5 | 0.359 | 0.00801 | -0.059 | 44.787
1 | 0.422 | 0.00812 | -0.059 | 51.935
1.5 | 0.483 | 0.00823 | -0.06 | 58.699
2 | 0.546 | 0.00838 | -0.06 | 65.109
2.5 | 0.608 | 0.00861 | -0.061 | 70.606
3 | 0.67 | 0.0088 | -0.062 | 76.198
3.5 | 0.732 | 0.00903 | -0.062 | 81.108
4 | 0.79 | 0.00882 | -0.062 | 89.521
4.5 | 0.847 | 0.0095 | -0.063 | 89.157
5 | 0.904 | 0.00979 | -0.063 | 92.302
5.5 | 0.959 | 0.01015 | -0.064 | 94.534
6 | 1.014 | 0.01057 | -0.064 | 95.912
6.5 | 1.054 | 0.01723 | -0.064 | 61.195
7 | 1.103 | 0.01818 | -0.064 | 60.682
7.5 | 1.149 | 0.01915 | -0.064 | 60.001
8 | 1.192 | 0.02022 | -0.065 | 58.971
8.5 | 1.232 | 0.02138 | -0.065 | 57.606
9 | 1.267 | 0.02263 | -0.065 | 55.979
9.5 | 1.298 | 0.02407 | -0.066 | 53.926
10 | 1.32 | 0.02572 | -0.066 | 51.328
10.5 | 1.333 | 0.02766 | -0.066 | 48.196
11 | 1.339 | 0.0298 | -0.066 | 44.921
11.5 | 1.336 | 0.0324 | -0.066 | 41.215
12 | 1.32 | 0.036 | -0.066 | 36.666
12.5 | 1.13 | 0.08851 | -0.038 | 12.767
13 | 1.109 | 0.09598 | -0.035 | 11.552
13.5 | 1.083 | 0.10333 | -0.034 | 10.479
14 | 1.051 | 0.11045 | -0.033 | 9.52
14.5 | 1.013 | 0.12111 | -0.032 | 8.366
15 | 0.967 | 0.12877 | -0.031 | 7.51
15.5 | 0.909 | 0.13885 | -0.031 | 6.549
16 | 0.846 | 0.15165 | -0.031 | 5.578

## 30. Re 500k Mach 0.25 (2)
BIGFOIL.COM POLAR EXPORT
NACA63-315 a=0.8
NACA63-315 a=0.8 |  |  |  | Cl Max: | 1.2438 | at alpha= | 15 | deg
XFOIL ncrit=9 |  |  |  | L/D Max: | 94.3689 | at alpha= | 6 | deg
Re: | 500000 |  |  | Cd Min: | 0.24211 | at alpha= | 20 | deg
Mach: | 0.25 |  |  | Cl=0 at alpha= | -2.3231 | deg
|  |  |  | @ Cl=0.1, Cd= | 0.0082403
|  |  |  | @ Cl=0.4, Cd= | 0.00845
|  |  |  | @ Cl=0.6, Cd= | 0.00882
alpha (deg) | Cl | Cd | Cm | Cl/Cd
-16.5 | -0.5306 | 0.17898 | -0.0002 | -2.9646
-16 | -0.5345 | 0.16644 | -0.0081 | -3.2114
-15.5 | -0.5122 | 0.16106 | -0.0101 | -3.1802
-15 | -0.4935 | 0.15497 | -0.0131 | -3.1845
-14.5 | -0.4855 | 0.14624 | -0.018 | -3.3199
-13.5 | -0.6929 | 0.07392 | -0.0579 | -9.3736
-13 | -0.7378 | 0.06024 | -0.0673 | -12.2477
-12.5 | -0.7715 | 0.0501 | -0.073 | -15.3992
-12 | -0.7959 | 0.04221 | -0.0762 | -18.8557
-11.5 | -0.8086 | 0.03654 | -0.0773 | -22.1292
-11 | -0.7956 | 0.03023 | -0.0802 | -26.3182
-10.5 | -0.7622 | 0.02674 | -0.0815 | -28.5041
-10 | -0.749 | 0.02471 | -0.0762 | -30.3116
-9.5 | -0.7208 | 0.0228 | -0.0726 | -31.614
-9 | -0.6848 | 0.02118 | -0.0697 | -32.3324
-8.5 | -0.6499 | 0.01881 | -0.0668 | -34.5508
-8 | -0.6082 | 0.01742 | -0.0647 | -34.9139
-7.5 | -0.5616 | 0.01633 | -0.063 | -34.3907
-7 | -0.5178 | 0.01474 | -0.0615 | -35.1289
-6.5 | -0.4664 | 0.0138 | -0.0606 | -33.7971
-6 | -0.4151 | 0.01273 | -0.0598 | -32.608
-5.5 | -0.3619 | 0.01173 | -0.0593 | -30.8525
-4.5 | -0.2575 | 0.00906 | -0.0592 | -28.4216
-4 | -0.2008 | 0.00838 | -0.0593 | -23.9618
-3.5 | -0.1413 | 0.00821 | -0.0595 | -17.2107
-3 | -0.0813 | 0.00818 | -0.0598 | -9.9389
-2.5 | -0.0213 | 0.00816 | -0.06 | -2.6103
-2 | 0.0389 | 0.00822 | -0.0603 | 4.7324
-1.5 | 0.0991 | 0.00824 | -0.0606 | 12.0267
-1 | 0.1595 | 0.00826 | -0.061 | 19.3099
-0.5 | 0.2196 | 0.00828 | -0.0614 | 26.5217
0 | 0.2797 | 0.00832 | -0.0617 | 33.6178
0.5 | 0.3398 | 0.00838 | -0.0621 | 40.5489
1 | 0.4 | 0.00845 | -0.0626 | 47.3373
1.5 | 0.4598 | 0.00854 | -0.0629 | 53.8407
2 | 0.5194 | 0.00865 | -0.0632 | 60.0462
3 | 0.6379 | 0.0089 | -0.0636 | 71.6742
3.5 | 0.6967 | 0.00904 | -0.0636 | 77.0686
4 | 0.7543 | 0.0092 | -0.0634 | 81.9891
4.5 | 0.8116 | 0.00934 | -0.0631 | 86.8951
5 | 0.867 | 0.00957 | -0.0625 | 90.5956
5.5 | 0.9211 | 0.00984 | -0.0616 | 93.6077
6 | 0.972 | 0.0103 | -0.0603 | 94.3689
6.5 | 1.0132 | 0.01126 | -0.0576 | 89.9822
7 | 1.036 | 0.01311 | -0.0524 | 79.0236
7.5 | 1.0505 | 0.01479 | -0.0458 | 71.0277
8 | 1.0625 | 0.01642 | -0.0393 | 64.7077
8.5 | 1.0793 | 0.01862 | -0.0347 | 57.9646
9 | 1.1004 | 0.02078 | -0.031 | 52.9548
9.5 | 1.1164 | 0.02345 | -0.0273 | 47.6077
10 | 1.138 | 0.02598 | -0.0246 | 43.8029
10.5 | 1.1461 | 0.02968 | -0.0215 | 38.6152
11 | 1.1654 | 0.03279 | -0.0195 | 35.5413
11.5 | 1.1793 | 0.0365 | -0.0176 | 32.3096
12 | 1.1847 | 0.04114 | -0.0157 | 28.7968
12.5 | 1.2016 | 0.04503 | -0.0146 | 26.6844
13 | 1.2156 | 0.04939 | -0.0138 | 24.6123
13.5 | 1.2249 | 0.05437 | -0.0132 | 22.529
14 | 1.2341 | 0.05973 | -0.0129 | 20.6613
14.5 | 1.241 | 0.06568 | -0.0135 | 18.8946
15 | 1.2438 | 0.07244 | -0.0149 | 17.1701
15.5 | 1.2433 | 0.0799 | -0.017 | 15.5607
16 | 1.2317 | 0.08922 | -0.0198 | 13.8052
16.5 | 1.2149 | 0.1003 | -0.0249 | 12.1127
17 | 1.1913 | 0.11324 | -0.0318 | 10.5201
17.5 | 1.1628 | 0.12795 | -0.0405 | 9.0879
18 | 1.1266 | 0.14534 | -0.0517 | 7.7515
18.5 | 1.0739 | 0.16857 | -0.0673 | 6.3706
19 | 0.9582 | 0.21918 | -0.0959 | 4.3717
19.5 | 0.9545 | 0.23784 | -0.1047 | 4.0132
20 | 0.9751 | 0.24211 | -0.1068 | 4.0275

## 31. Re 500k Mach 0.50 (1)
BIGFOIL.COM POLAR EXPORT
NACA63-315 a=0.8
NACA63-315 a=0.8 |  |  |  | Cl Max: | 1.226 | at alpha= | 20 | deg
JavaFoil+Calcfoil stall+Eppler ext transition |  |  |  | L/D Max: | 88.316 | at alpha= | 5.5 | deg
Re: | 500000 |  |  | Cd Min: | 0.00814 | at alpha= | -2 | deg
Mach: | 0.5 |  |  | Cl=0 at alpha= | -2.35 | deg
|  |  |  | @ Cl=0.1, Cd= | 0.0081831
|  |  |  | @ Cl=0.4, Cd= | 0.0085986
|  |  |  | @ Cl=0.6, Cd= | 0.0091231
alpha (deg) | Cl | Cd | Cm | Cl/Cd
-20 | -0.982 | 0.2295 | -0.023 | -4.281
-19.5 | -0.952 | 0.22536 | -0.022 | -4.225
-19 | -0.925 | 0.21218 | -0.022 | -4.36
-18.5 | -0.898 | 0.20836 | -0.022 | -4.31
-18 | -0.871 | 0.21053 | -0.023 | -4.136
-17.5 | -0.844 | 0.1992 | -0.023 | -4.235
-17 | -0.814 | 0.19667 | -0.022 | -4.141
-16.5 | -0.787 | 0.24031 | -0.022 | -3.275
-16 | -0.76 | 0.18318 | -0.023 | -4.148
-15.5 | -0.733 | 0.17417 | -0.023 | -4.207
-15 | -0.704 | 0.16527 | -0.022 | -4.258
-14.5 | -0.676 | 0.16216 | -0.022 | -4.168
-14 | -0.649 | 0.15648 | -0.022 | -4.145
-13.5 | -0.621 | 0.15274 | -0.023 | -4.067
-13 | -0.594 | 0.14898 | -0.023 | -3.985
-12.5 | -0.565 | 0.13705 | -0.022 | -4.122
-12 | -0.537 | 0.13557 | -0.022 | -3.964
-11.5 | -0.51 | 0.12624 | -0.022 | -4.039
-11 | -0.482 | 0.11926 | -0.023 | -4.044
-10.5 | -0.454 | 0.11546 | -0.021 | -3.93
-10 | -0.426 | 0.10489 | -0.021 | -4.063
-9.5 | -0.399 | 0.09762 | -0.021 | -4.082
-9 | -0.37 | 0.08616 | -0.02 | -4.299
-8.5 | -0.545 | 0.06233 | -0.023 | -8.747
-8 | -0.549 | 0.05555 | -0.024 | -9.889
-7.5 | -0.527 | 0.0504 | -0.027 | -10.464
-7 | -0.575 | 0.01813 | -0.052 | -31.733
-6.5 | -0.527 | 0.01658 | -0.053 | -31.773
-6 | -0.472 | 0.01536 | -0.054 | -30.742
-5.5 | -0.414 | 0.01424 | -0.055 | -29.081
-5 | -0.355 | 0.01318 | -0.056 | -26.924
-4.5 | -0.293 | 0.0117 | -0.058 | -25.047
-4 | -0.229 | 0.01154 | -0.059 | -19.885
-3.5 | -0.16 | 0.00828 | -0.06 | -19.373
-3 | -0.091 | 0.00819 | -0.061 | -11.087
-2.5 | -0.021 | 0.00815 | -0.062 | -2.557
-2 | 0.049 | 0.00814 | -0.062 | 6.06
-1.5 | 0.12 | 0.0082 | -0.063 | 14.619
-1 | 0.19 | 0.00826 | -0.064 | 23.033
-0.5 | 0.261 | 0.00835 | -0.064 | 31.208
0 | 0.331 | 0.0085 | -0.065 | 38.956
0.5 | 0.401 | 0.0086 | -0.066 | 46.68
1 | 0.472 | 0.0087 | -0.066 | 54.168
1.5 | 0.54 | 0.00892 | -0.067 | 60.502
2 | 0.605 | 0.00914 | -0.067 | 66.182
2.5 | 0.672 | 0.0094 | -0.067 | 71.513
3 | 0.739 | 0.00968 | -0.068 | 76.402
3.5 | 0.806 | 0.01 | -0.068 | 80.539
4 | 0.87 | 0.01036 | -0.069 | 84.024
4.5 | 0.933 | 0.01079 | -0.069 | 86.478
5 | 0.994 | 0.01127 | -0.07 | 88.173
5.5 | 1.052 | 0.01191 | -0.07 | 88.316
6 | 1.096 | 0.01989 | -0.07 | 55.105
6.5 | 1.143 | 0.0213 | -0.07 | 53.669
7 | 1.182 | 0.0229 | -0.071 | 51.599
7.5 | 1.208 | 0.02478 | -0.071 | 48.729
8 | 1.213 | 0.02701 | -0.071 | 44.924
8.5 | 1.182 | 0.03008 | -0.071 | 39.289
9 | 0.897 | 0.06893 | -0.029 | 13.016
9.5 | 0.654 | 0.09907 | -0.028 | 6.603
10 | 0.682 | 0.11374 | -0.031 | 5.995
10.5 | 0.709 | 0.11086 | -0.031 | 6.394
11 | 0.736 | 0.11897 | -0.032 | 6.187
11.5 | 0.764 | 0.13048 | -0.035 | 5.854
12 | 0.791 | 0.13388 | -0.035 | 5.905
12.5 | 0.818 | 0.13718 | -0.036 | 5.96
13 | 0.846 | 0.15232 | -0.039 | 5.553
13.5 | 0.872 | 0.15446 | -0.039 | 5.648
14 | 0.899 | 0.15839 | -0.04 | 5.677
14.5 | 0.928 | 0.16594 | -0.043 | 5.593
15 | 0.955 | 0.17285 | -0.043 | 5.522
15.5 | 0.981 | 0.18057 | -0.043 | 5.434
16 | 1.01 | 0.18504 | -0.046 | 5.459
16.5 | 1.036 | 0.1978 | -0.046 | 5.239
17 | 1.063 | 0.19572 | -0.047 | 5.43
17.5 | 1.09 | 0.20759 | -0.048 | 5.25
18 | 1.118 | 0.21278 | -0.049 | 5.256
18.5 | 1.145 | 0.21502 | -0.05 | 5.323
19 | 1.171 | 0.22304 | -0.05 | 5.248
19.5 | 1.198 | 0.23376 | -0.051 | 5.125
20 | 1.226 | 0.23622 | -0.053 | 5.192

## 32. Re 500k Mach 0.50 (2)
BIGFOIL.COM POLAR EXPORT
NACA63-315 a=0.8
NACA63-315 a=0.8 |  |  |  | Cl Max: | 1.11 | at alpha= | 11.5 | deg
XFOIL ncrit=9 |  |  |  | L/D Max: | 89.8623 | at alpha= | 5 | deg
Re: | 500000 |  |  | Cd Min: | 0.25344 | at alpha= | -20 | deg
Mach: | 0.5 |  |  | Cl=0 at alpha= | -2.2893 | deg
|  |  |  | @ Cl=0.1, Cd= | 0.0088507
|  |  |  | @ Cl=0.4, Cd= | 0.0091248
|  |  |  | @ Cl=0.6, Cd= | 0.009536
alpha (deg) | Cl | Cd | Cm | Cl/Cd
-20 | -0.6882 | 0.25344 | 0.0394 | -2.7154
-19.5 | -0.6733 | 0.24358 | 0.0314 | -2.7642
-19 | -0.645 | 0.23589 | 0.0284 | -2.7343
-18.5 | -0.6216 | 0.22833 | 0.0236 | -2.7224
-18 | -0.6105 | 0.21853 | 0.0152 | -2.7937
-17.5 | -0.5816 | 0.21057 | 0.0126 | -2.762
-17 | -0.5575 | 0.20351 | 0.0084 | -2.7394
-16.5 | -0.5475 | 0.19381 | 0.0002 | -2.8249
-16 | -0.5247 | 0.18499 | -0.0036 | -2.8364
-15.5 | -0.4983 | 0.17832 | -0.0067 | -2.7944
-15 | -0.4778 | 0.17052 | -0.0112 | -2.802
-14.5 | -0.4744 | 0.15974 | -0.0199 | -2.9698
-14 | -0.4564 | 0.15082 | -0.0237 | -3.0261
-13.5 | -0.4304 | 0.1447 | -0.026 | -2.9744
-13 | -0.4147 | 0.13665 | -0.0304 | -3.0348
-12.5 | -0.4273 | 0.12025 | -0.0389 | -3.5534
-12 | -0.4242 | 0.11016 | -0.0442 | -3.8508
-11.5 | -0.436 | 0.09727 | -0.0515 | -4.4824
-11 | -0.4671 | 0.08114 | -0.0611 | -5.7567
-10.5 | -0.5063 | 0.06279 | -0.0776 | -8.0634
-10 | -0.528 | 0.04948 | -0.0916 | -10.671
-9.5 | -0.5545 | 0.04132 | -0.0949 | -13.4197
-9 | -0.5751 | 0.03488 | -0.095 | -16.488
-8.5 | -0.5852 | 0.02963 | -0.0931 | -19.7503
-8 | -0.5827 | 0.02541 | -0.0897 | -22.9319
-7.5 | -0.5683 | 0.02212 | -0.085 | -25.6917
-7 | -0.5365 | 0.01974 | -0.0805 | -27.1783
-6.5 | -0.5007 | 0.01737 | -0.0764 | -28.8256
-6 | -0.4541 | 0.0157 | -0.0733 | -28.9236
-5.5 | -0.4039 | 0.01411 | -0.0709 | -28.6251
-5 | -0.3467 | 0.01285 | -0.0693 | -26.9805
-4.5 | -0.2868 | 0.01166 | -0.0682 | -24.5969
-4 | -0.2299 | 0.00993 | -0.0678 | -23.1521
-3.5 | -0.1672 | 0.00891 | -0.0676 | -18.7654
-3 | -0.0984 | 0.00877 | -0.0674 | -11.2201
-2.5 | -0.0292 | 0.0088 | -0.0674 | -3.3182
-2 | 0.0401 | 0.00879 | -0.0675 | 4.562
-1.5 | 0.1092 | 0.00886 | -0.0677 | 12.3251
-1 | 0.1782 | 0.00889 | -0.068 | 20.045
-0.5 | 0.247 | 0.00895 | -0.0683 | 27.5978
0 | 0.3158 | 0.00901 | -0.0687 | 35.0499
0.5 | 0.3846 | 0.0091 | -0.0691 | 42.2637
1 | 0.453 | 0.00921 | -0.0693 | 49.1857
1.5 | 0.5213 | 0.00935 | -0.0695 | 55.754
2 | 0.5896 | 0.00951 | -0.0696 | 61.9979
2.5 | 0.6576 | 0.00968 | -0.0695 | 67.9339
3 | 0.7253 | 0.00988 | -0.0693 | 73.4109
3.5 | 0.7921 | 0.01008 | -0.0686 | 78.5813
4 | 0.8567 | 0.01028 | -0.0674 | 83.3366
4.5 | 0.921 | 0.01053 | -0.0659 | 87.4644
5 | 0.9786 | 0.01089 | -0.0632 | 89.8623
5.5 | 1.0298 | 0.0115 | -0.0594 | 89.5478
6 | 1.0493 | 0.01295 | -0.0513 | 81.027
6.5 | 1.0392 | 0.01554 | -0.0407 | 66.8726
7 | 1.0344 | 0.01883 | -0.0328 | 54.9336
7.5 | 1.0353 | 0.0223 | -0.0265 | 46.426
8.5 | 1.0583 | 0.03002 | -0.0194 | 35.2532
9 | 1.0698 | 0.0346 | -0.0169 | 30.9191
9.5 | 1.0757 | 0.03986 | -0.0148 | 26.987
10 | 1.0887 | 0.04489 | -0.0131 | 24.2526
10.5 | 1.0968 | 0.05059 | -0.0117 | 21.6802
11 | 1.1061 | 0.05655 | -0.0106 | 19.5597
11.5 | 1.11 | 0.06364 | -0.0107 | 17.4419
12 | 1.1042 | 0.07234 | -0.0125 | 15.264
12.5 | 1.0884 | 0.08286 | -0.0163 | 13.1354
13 | 1.0639 | 0.09545 | -0.0225 | 11.1461
13.5 | 1.0331 | 0.11021 | -0.0312 | 9.3739
14 | 1 | 0.12667 | -0.0419 | 7.8945
14.5 | 0.9634 | 0.14548 | -0.0546 | 6.6222
15 | 0.9298 | 0.16607 | -0.0676 | 5.5988
15.5 | 0.9234 | 0.18121 | -0.0768 | 5.0957
16 | 0.9304 | 0.19301 | -0.0839 | 4.8205
16.5 | 0.9389 | 0.20482 | -0.091 | 4.584

## 33. Re 750k Mach 0.00 (1)
BIGFOIL.COM POLAR EXPORT
NACA63-315 a=0.8
NACA63-315 a=0.8 |  |  |  | Cl Max: | 1.4 | at alpha= | 12.5 | deg
JavaFoil+Calcfoil stall+Eppler ext transition |  |  |  | L/D Max: | 108.884 | at alpha= | 6 | deg
Re: | 750000 |  |  | Cd Min: | 0.00685 | at alpha= | -2.5 | deg
Mach: | 0 |  |  | Cl=0 at alpha= | -2.3525 | deg
|  |  |  | @ Cl=0.1, Cd= | 0.0068687
|  |  |  | @ Cl=0.4, Cd= | 0.0071334
|  |  |  | @ Cl=0.6, Cd= | 0.0075357
alpha (deg) | Cl | Cd | Cm | Cl/Cd
-20 | -0.761 | 0.1911 | -0.015 | -3.982
-19.5 | -0.782 | 0.18035 | -0.015 | -4.335
-19 | -0.802 | 0.1667 | -0.016 | -4.813
-18.5 | -0.822 | 0.16201 | -0.016 | -5.072
-18 | -0.839 | 0.15088 | -0.016 | -5.56
-17.5 | -0.855 | 0.14471 | -0.017 | -5.907
-17 | -0.868 | 0.1367 | -0.017 | -6.351
-16.5 | -0.879 | 0.1287 | -0.018 | -6.833
-16 | -0.887 | 0.12288 | -0.018 | -7.222
-15.5 | -0.891 | 0.11597 | -0.019 | -7.683
-15 | -0.887 | 0.10892 | -0.02 | -8.141
-14.5 | -0.879 | 0.10371 | -0.02 | -8.475
-14 | -0.87 | 0.09695 | -0.021 | -8.974
-13.5 | -0.858 | 0.09137 | -0.021 | -9.387
-13 | -0.845 | 0.08398 | -0.023 | -10.06
-12.5 | -0.825 | 0.07977 | -0.023 | -10.345
-12 | -0.879 | 0.03952 | -0.036 | -22.25
-11.5 | -0.888 | 0.02623 | -0.039 | -33.842
-11 | -0.869 | 0.02208 | -0.04 | -39.334
-10.5 | -0.84 | 0.01988 | -0.041 | -42.222
-10 | -0.806 | 0.01805 | -0.042 | -44.652
-9.5 | -0.768 | 0.01678 | -0.043 | -45.773
-9 | -0.727 | 0.0156 | -0.044 | -46.58
-8.5 | -0.685 | 0.01435 | -0.045 | -47.73
-8 | -0.641 | 0.01334 | -0.046 | -48.084
-7.5 | -0.595 | 0.01244 | -0.047 | -47.842
-7 | -0.549 | 0.01154 | -0.048 | -47.617
-6.5 | -0.493 | 0.01102 | -0.049 | -44.732
-6 | -0.436 | 0.01062 | -0.049 | -41.049
-5.5 | -0.378 | 0.01026 | -0.05 | -36.808
-5 | -0.319 | 0.00999 | -0.05 | -31.934
-4.5 | -0.259 | 0.00968 | -0.051 | -26.81
-4 | -0.2 | 0.00695 | -0.052 | -28.72
-3.5 | -0.139 | 0.0069 | -0.052 | -20.191
-3 | -0.079 | 0.00687 | -0.053 | -11.469
-2.5 | -0.018 | 0.00685 | -0.053 | -2.638
-2 | 0.043 | 0.00685 | -0.054 | 6.245
-1.5 | 0.104 | 0.00687 | -0.054 | 15.099
-1 | 0.165 | 0.0069 | -0.055 | 23.87
-0.5 | 0.226 | 0.00691 | -0.056 | 32.63
0 | 0.287 | 0.007 | -0.056 | 40.928
0.5 | 0.347 | 0.00709 | -0.057 | 49.035
1 | 0.408 | 0.00714 | -0.057 | 57.21
1.5 | 0.468 | 0.00725 | -0.058 | 64.561
2 | 0.529 | 0.00737 | -0.058 | 71.7
2.5 | 0.589 | 0.00751 | -0.059 | 78.44
3 | 0.649 | 0.00765 | -0.06 | 84.909
3.5 | 0.709 | 0.00781 | -0.06 | 90.799
4 | 0.768 | 0.008 | -0.061 | 96.02
4.5 | 0.827 | 0.00828 | -0.061 | 99.913
5 | 0.885 | 0.00853 | -0.062 | 103.769
5.5 | 0.942 | 0.0089 | -0.062 | 105.786
6 | 0.992 | 0.00911 | -0.062 | 108.884
6.5 | 1.03 | 0.01505 | -0.062 | 68.432
7 | 1.079 | 0.01578 | -0.062 | 68.35
7.5 | 1.126 | 0.01663 | -0.063 | 67.683
8 | 1.171 | 0.01742 | -0.063 | 67.19
8.5 | 1.213 | 0.01833 | -0.063 | 66.199
9 | 1.253 | 0.01931 | -0.064 | 64.874
9.5 | 1.289 | 0.02033 | -0.064 | 63.441
10 | 1.321 | 0.02148 | -0.064 | 61.474
10.5 | 1.347 | 0.02273 | -0.065 | 59.264
11 | 1.368 | 0.0242 | -0.065 | 56.546
11.5 | 1.384 | 0.02573 | -0.065 | 53.807
12 | 1.395 | 0.02756 | -0.065 | 50.591
12.5 | 1.4 | 0.02967 | -0.065 | 47.179
13 | 1.4 | 0.03211 | -0.066 | 43.597
13.5 | 1.394 | 0.03463 | -0.065 | 40.252
14 | 1.382 | 0.03824 | -0.065 | 36.14
14.5 | 1.362 | 0.04299 | -0.065 | 31.683
15 | 1.331 | 0.05073 | -0.064 | 26.233
15.5 | 1.278 | 0.06459 | -0.061 | 19.789
16 | 1.167 | 0.11001 | -0.048 | 10.605
16.5 | 1.124 | 0.12843 | -0.041 | 8.748
17 | 1.094 | 0.13844 | -0.038 | 7.9
17.5 | 1.07 | 0.14254 | -0.04 | 7.505

## 34. Re 750k Mach 0.00 (2)
BIGFOIL.COM POLAR EXPORT
NACA63-315 a=0.8
NACA63-315 a=0.8 |  |  |  | Cl Max: | 1.3578 | at alpha= | 16 | deg
XFOIL ncrit=9 |  |  |  | L/D Max: | 105.371 | at alpha= | 5.5 | deg
Re: | 750000 |  |  | Cd Min: | 0.22385 | at alpha= | -20 | deg
Mach: | 0 |  |  | Cl=0 at alpha= | -2.3259 | deg
|  |  |  | @ Cl=0.1, Cd= | 0.0068693
|  |  |  | @ Cl=0.4, Cd= | 0.0070526
|  |  |  | @ Cl=0.6, Cd= | 0.0073958
alpha (deg) | Cl | Cd | Cm | Cl/Cd
-20 | -0.6359 | 0.22385 | 0.0284 | -2.8407
-19 | -0.6105 | 0.20718 | 0.0188 | -2.9467
-18.5 | -0.5911 | 0.20208 | 0.0153 | -2.9251
-18 | -0.5881 | 0.19042 | 0.0081 | -3.0884
-17.5 | -0.5746 | 0.1829 | 0.0046 | -3.1416
-17 | -0.8652 | 0.09374 | -0.0396 | -9.2298
-16.5 | -0.9278 | 0.07422 | -0.0522 | -12.5007
-16 | -0.9567 | 0.06271 | -0.0591 | -15.2559
-15.5 | -0.9715 | 0.05445 | -0.0635 | -17.8421
-15 | -0.98 | 0.04775 | -0.0665 | -20.5236
-14.5 | -0.9835 | 0.04205 | -0.0682 | -23.3888
-14 | -0.9799 | 0.03742 | -0.0691 | -26.1865
-13.5 | -0.9706 | 0.03356 | -0.0692 | -28.9213
-13 | -0.9557 | 0.03043 | -0.069 | -31.4065
-12.5 | -0.9365 | 0.02764 | -0.0685 | -33.8821
-12 | -0.9023 | 0.02454 | -0.0703 | -36.7685
-11.5 | -0.8758 | 0.02201 | -0.0694 | -39.791
-11 | -0.8585 | 0.02069 | -0.0649 | -41.4935
-10.5 | -0.827 | 0.01944 | -0.0623 | -42.5412
-10 | -0.79 | 0.01827 | -0.0603 | -43.2403
-9.5 | -0.7474 | 0.01739 | -0.0589 | -42.9787
-9 | -0.7106 | 0.01564 | -0.0571 | -45.4348
-8.5 | -0.6635 | 0.01473 | -0.0564 | -45.0441
-8 | -0.6139 | 0.01398 | -0.0559 | -43.9127
-7.5 | -0.5667 | 0.01281 | -0.0552 | -44.2389
-7 | -0.5143 | 0.01221 | -0.055 | -42.1212
-6.5 | -0.4624 | 0.01137 | -0.0549 | -40.6684
-6 | -0.4085 | 0.01073 | -0.0549 | -38.0708
-5.5 | -0.3545 | 0.01003 | -0.0551 | -35.344
-5 | -0.3012 | 0.00916 | -0.0553 | -32.8821
-4.5 | -0.2482 | 0.0081 | -0.0557 | -30.642
-4 | -0.194 | 0.00727 | -0.0562 | -26.685
-3.5 | -0.1364 | 0.00703 | -0.0567 | -19.4026
-3 | -0.0784 | 0.0069 | -0.0571 | -11.3623
-2.5 | -0.0203 | 0.00685 | -0.0576 | -2.9635
-2 | 0.038 | 0.00684 | -0.0581 | 5.5556
-1.5 | 0.0962 | 0.00687 | -0.0585 | 14.0029
-1 | 0.1547 | 0.00686 | -0.0591 | 22.551
-0.5 | 0.2131 | 0.00688 | -0.0596 | 30.9738
0 | 0.2713 | 0.00692 | -0.0601 | 39.2052
1 | 0.3878 | 0.00704 | -0.0611 | 55.0852
1.5 | 0.4457 | 0.0071 | -0.0615 | 62.7746
2 | 0.5034 | 0.0072 | -0.0619 | 69.9167
2.5 | 0.5609 | 0.00731 | -0.0623 | 76.7305
3.5 | 0.6748 | 0.00756 | -0.0629 | 89.2593
4 | 0.7311 | 0.00769 | -0.0631 | 95.0715
4.5 | 0.7871 | 0.00787 | -0.0632 | 100.0127
5 | 0.8412 | 0.00814 | -0.0631 | 103.3415
5.5 | 0.8946 | 0.00849 | -0.0628 | 105.371
6 | 0.9447 | 0.00905 | -0.0621 | 104.3867
6.5 | 0.9859 | 0.01025 | -0.0603 | 96.1854
7 | 1.0204 | 0.01179 | -0.0575 | 86.5479
8 | 1.0848 | 0.01432 | -0.0509 | 75.7542
8.5 | 1.1028 | 0.01523 | -0.0447 | 72.4097
9 | 1.1318 | 0.01655 | -0.0415 | 68.3867
9.5 | 1.1578 | 0.01796 | -0.038 | 64.4655
10 | 1.1846 | 0.01946 | -0.035 | 60.8736
10.5 | 1.2053 | 0.02144 | -0.0317 | 56.2174
11 | 1.2278 | 0.02345 | -0.0289 | 52.3582
11.5 | 1.2508 | 0.02556 | -0.0266 | 48.9358
12 | 1.2622 | 0.0287 | -0.0239 | 43.9791
12.5 | 1.2802 | 0.03153 | -0.022 | 40.6026
13 | 1.2971 | 0.03461 | -0.0205 | 37.4776
13.5 | 1.3128 | 0.03794 | -0.0193 | 34.602
14 | 1.3164 | 0.04266 | -0.0182 | 30.8579
14.5 | 1.3251 | 0.04714 | -0.0176 | 28.1099
15 | 1.3379 | 0.05147 | -0.0175 | 25.9938
15.5 | 1.3503 | 0.05601 | -0.0179 | 24.1082
16 | 1.3578 | 0.06137 | -0.0187 | 22.1248
16.5 | 1.3559 | 0.06807 | -0.0199 | 19.9192
17 | 1.3538 | 0.07518 | -0.0216 | 18.0074
17.5 | 1.356 | 0.08206 | -0.0238 | 16.5245
18 | 1.3551 | 0.08971 | -0.0266 | 15.1053
18.5 | 1.3508 | 0.0981 | -0.03 | 13.7696
19 | 1.3458 | 0.10695 | -0.0341 | 12.5835
19.5 | 1.3386 | 0.11635 | -0.0388 | 11.5049
20 | 1.3291 | 0.12641 | -0.0442 | 10.5142

## 35. Re 750k Mach 0.10 (1)
BIGFOIL.COM POLAR EXPORT
NACA63-315 a=0.8
NACA63-315 a=0.8 |  |  |  | Cl Max: | 1.391 | at alpha= | 12.5 | deg
JavaFoil+Calcfoil stall+Eppler ext transition |  |  |  | L/D Max: | 108.53 | at alpha= | 6 | deg
Re: | 750000 |  |  | Cd Min: | 0.00686 | at alpha= | -2.5 | deg
Mach: | 0.1 |  |  | Cl=0 at alpha= | -2.3525 | deg
|  |  |  | @ Cl=0.1, Cd= | 0.0068693
|  |  |  | @ Cl=0.4, Cd= | 0.0071753
|  |  |  | @ Cl=0.6, Cd= | 0.0075387
alpha (deg) | Cl | Cd | Cm | Cl/Cd
-16.5 | -0.855 | 0.13328 | -0.017 | -6.416
-16 | -0.867 | 0.12387 | -0.018 | -7.002
-15.5 | -0.873 | 0.11732 | -0.019 | -7.443
-15 | -0.872 | 0.1111 | -0.019 | -7.847
-14.5 | -0.867 | 0.10422 | -0.02 | -8.323
-14 | -0.86 | 0.09889 | -0.02 | -8.697
-13.5 | -0.85 | 0.09234 | -0.021 | -9.2
-13 | -0.837 | 0.08583 | -0.022 | -9.749
-12.5 | -0.82 | 0.08073 | -0.023 | -10.162
-12 | -0.808 | 0.0712 | -0.026 | -11.351
-11.5 | -0.879 | 0.02839 | -0.039 | -30.964
-11 | -0.865 | 0.02289 | -0.04 | -37.788
-10.5 | -0.839 | 0.0203 | -0.041 | -41.309
-10 | -0.806 | 0.01833 | -0.042 | -43.966
-9.5 | -0.769 | 0.01701 | -0.043 | -45.193
-9 | -0.728 | 0.0158 | -0.044 | -46.073
-8.5 | -0.686 | 0.0146 | -0.045 | -46.96
-8 | -0.642 | 0.01352 | -0.046 | -47.528
-7.5 | -0.597 | 0.01257 | -0.047 | -47.462
-7 | -0.552 | 0.01164 | -0.048 | -47.388
-6.5 | -0.495 | 0.01113 | -0.049 | -44.501
-6 | -0.438 | 0.01062 | -0.049 | -41.218
-5.5 | -0.38 | 0.01028 | -0.05 | -36.922
-5 | -0.32 | 0.01 | -0.051 | -32.037
-4.5 | -0.261 | 0.00974 | -0.051 | -26.758
-4 | -0.201 | 0.00696 | -0.052 | -28.827
-3.5 | -0.14 | 0.00694 | -0.052 | -20.188
-3 | -0.079 | 0.00687 | -0.053 | -11.523
-2.5 | -0.018 | 0.00686 | -0.054 | -2.648
-2 | 0.043 | 0.00686 | -0.054 | 6.269
-1.5 | 0.104 | 0.00687 | -0.055 | 15.176
-1 | 0.166 | 0.00694 | -0.055 | 23.866
-0.5 | 0.227 | 0.00696 | -0.056 | 32.56
0 | 0.288 | 0.00701 | -0.056 | 41.078
0.5 | 0.349 | 0.0071 | -0.057 | 49.205
1 | 0.41 | 0.00719 | -0.058 | 57.064
1.5 | 0.47 | 0.00726 | -0.058 | 64.787
2 | 0.531 | 0.00738 | -0.059 | 71.945
2.5 | 0.592 | 0.00752 | -0.059 | 78.717
3 | 0.652 | 0.00766 | -0.06 | 85.191
3.5 | 0.713 | 0.00788 | -0.06 | 90.462
4 | 0.772 | 0.00807 | -0.061 | 95.673
4.5 | 0.831 | 0.0083 | -0.062 | 100.134
5 | 0.889 | 0.00861 | -0.062 | 103.259
5.5 | 0.946 | 0.00893 | -0.063 | 105.926
6 | 0.996 | 0.00918 | -0.063 | 108.53
6.5 | 1.034 | 0.01518 | -0.062 | 68.123
7 | 1.083 | 0.01591 | -0.063 | 68.054
7.5 | 1.13 | 0.01678 | -0.063 | 67.326
8 | 1.175 | 0.01759 | -0.063 | 66.774
8.5 | 1.217 | 0.01852 | -0.064 | 65.712
9 | 1.256 | 0.01953 | -0.064 | 64.317
9.5 | 1.292 | 0.02062 | -0.064 | 62.649
10 | 1.322 | 0.02175 | -0.065 | 60.788
10.5 | 1.347 | 0.02312 | -0.065 | 58.257
11 | 1.367 | 0.02457 | -0.065 | 55.622
11.5 | 1.38 | 0.02631 | -0.065 | 52.468
12 | 1.389 | 0.02812 | -0.066 | 49.383
12.5 | 1.391 | 0.03033 | -0.066 | 45.86
13 | 1.388 | 0.03293 | -0.066 | 42.138
13.5 | 1.377 | 0.03603 | -0.066 | 38.22
14 | 1.36 | 0.03989 | -0.065 | 34.101
14.5 | 1.332 | 0.04643 | -0.064 | 28.691
15 | 1.274 | 0.06227 | -0.061 | 20.459
15.5 | 1.158 | 0.10713 | -0.047 | 10.813
16 | 1.12 | 0.12008 | -0.042 | 9.331
16.5 | 1.085 | 0.13241 | -0.037 | 8.191
17 | 1.056 | 0.1397 | -0.039 | 7.56
17.5 | 1.022 | 0.14837 | -0.037 | 6.889

## 36. Re 750k Mach 0.10 (2)
BIGFOIL.COM POLAR EXPORT
NACA63-315 a=0.8
NACA63-315 a=0.8 |  |  |  | Cl Max: | 1.3468 | at alpha= | 16 | deg
XFOIL ncrit=9 |  |  |  | L/D Max: | 105.105 | at alpha= | 5.5 | deg
Re: | 750000 |  |  | Cd Min: | 0.20793 | at alpha= | -19 | deg
Mach: | 0.1 |  |  | Cl=0 at alpha= | -2.3251 | deg
|  |  |  | @ Cl=0.1, Cd= | 0.0068894
|  |  |  | @ Cl=0.4, Cd= | 0.0070786
|  |  |  | @ Cl=0.6, Cd= | 0.0074207
alpha (deg) | Cl | Cd | Cm | Cl/Cd
-19 | -0.6114 | 0.20793 | 0.0191 | -2.9404
-18.5 | -0.5917 | 0.20287 | 0.0156 | -2.9166
-18 | -0.5878 | 0.19151 | 0.0085 | -3.0693
-17.5 | -0.5745 | 0.18371 | 0.0048 | -3.1272
-17 | -0.5532 | 0.17905 | 0.0022 | -3.0896
-16 | -0.9006 | 0.07253 | -0.0541 | -12.4169
-15.5 | -0.9294 | 0.06113 | -0.061 | -15.2037
-15 | -0.947 | 0.05265 | -0.0655 | -17.9867
-14.5 | -0.9584 | 0.04569 | -0.0683 | -20.9761
-14 | -0.9608 | 0.04018 | -0.0698 | -23.9124
-13.5 | -0.9567 | 0.03564 | -0.0704 | -26.8434
-13 | -0.9455 | 0.03204 | -0.0704 | -29.51
-12.5 | -0.9297 | 0.02884 | -0.0699 | -32.2365
-12 | -0.8982 | 0.02619 | -0.0714 | -34.2955
-11.5 | -0.8689 | 0.02269 | -0.0717 | -38.2944
-11 | -0.8563 | 0.0212 | -0.0668 | -40.3915
-10.5 | -0.8272 | 0.01989 | -0.0638 | -41.5887
-10 | -0.7915 | 0.01863 | -0.0616 | -42.4852
-9.5 | -0.7503 | 0.01761 | -0.0599 | -42.6065
-9 | -0.7134 | 0.01589 | -0.058 | -44.8962
-8.5 | -0.6667 | 0.01492 | -0.0572 | -44.685
-8 | -0.6174 | 0.0141 | -0.0565 | -43.7872
-7.5 | -0.5699 | 0.01293 | -0.0558 | -44.0758
-7 | -0.5174 | 0.01229 | -0.0556 | -42.0993
-6.5 | -0.4653 | 0.01146 | -0.0553 | -40.6021
-6 | -0.4111 | 0.01081 | -0.0554 | -38.0296
-5.5 | -0.3567 | 0.01012 | -0.0555 | -35.247
-5 | -0.303 | 0.00925 | -0.0557 | -32.7568
-4.5 | -0.2496 | 0.00819 | -0.0561 | -30.4762
-4 | -0.1952 | 0.00731 | -0.0565 | -26.7031
-3.5 | -0.1375 | 0.00705 | -0.057 | -19.5035
-3 | -0.079 | 0.00693 | -0.0575 | -11.3997
-2.5 | -0.0205 | 0.00687 | -0.0579 | -2.984
-2 | 0.0381 | 0.00686 | -0.0584 | 5.5539
-1.5 | 0.0967 | 0.00689 | -0.0588 | 14.0348
-1 | 0.1555 | 0.00688 | -0.0594 | 22.6017
-0.5 | 0.2143 | 0.0069 | -0.0599 | 31.058
0 | 0.2729 | 0.00694 | -0.0604 | 39.3228
0.5 | 0.3315 | 0.00702 | -0.0609 | 47.2222
1 | 0.39 | 0.00707 | -0.0613 | 55.1627
1.5 | 0.4483 | 0.00712 | -0.0618 | 62.9635
2 | 0.5064 | 0.00722 | -0.0622 | 70.1385
2.5 | 0.5643 | 0.00734 | -0.0626 | 76.8801
3 | 0.6218 | 0.00747 | -0.0629 | 83.2396
3.5 | 0.6789 | 0.00758 | -0.0631 | 89.5646
4 | 0.7355 | 0.00772 | -0.0633 | 95.272
4.5 | 0.7918 | 0.00791 | -0.0634 | 100.1011
5 | 0.8462 | 0.0082 | -0.0632 | 103.1951
5.5 | 0.8997 | 0.00856 | -0.0629 | 105.1051
6 | 0.9499 | 0.00913 | -0.0621 | 104.0416
6.5 | 0.99 | 0.01041 | -0.06 | 95.1009
7 | 1.0239 | 0.01198 | -0.0571 | 85.4674
7.5 | 1.0568 | 0.01332 | -0.0538 | 79.3393
8 | 1.0862 | 0.01455 | -0.05 | 74.6529
8.5 | 1.1034 | 0.01549 | -0.0436 | 71.2331
9 | 1.132 | 0.01681 | -0.0403 | 67.3409
9.5 | 1.1559 | 0.0184 | -0.0366 | 62.8207
10 | 1.184 | 0.0199 | -0.0338 | 59.4975
10.5 | 1.2012 | 0.02218 | -0.0302 | 54.1569
11 | 1.2262 | 0.02413 | -0.0277 | 50.8164
11.5 | 1.2482 | 0.02641 | -0.0254 | 47.2624
12 | 1.2542 | 0.03009 | -0.0225 | 41.6816
12.5 | 1.2764 | 0.0327 | -0.021 | 39.0336
13 | 1.2922 | 0.036 | -0.0195 | 35.8944
13.5 | 1.3066 | 0.03958 | -0.0183 | 33.0116
14 | 1.3043 | 0.04504 | -0.0172 | 28.9587
14.5 | 1.3191 | 0.0491 | -0.017 | 26.8656
15 | 1.3305 | 0.05373 | -0.017 | 24.7627
15.5 | 1.3419 | 0.05859 | -0.0176 | 22.9032
16 | 1.3468 | 0.06444 | -0.0186 | 20.9001
16.5 | 1.3386 | 0.0721 | -0.02 | 18.5659
17 | 1.343 | 0.07868 | -0.022 | 17.0691
17.5 | 1.343 | 0.08612 | -0.0245 | 15.5945
18 | 1.3399 | 0.09434 | -0.0278 | 14.2029
18.5 | 1.3339 | 0.10329 | -0.0317 | 12.9141
19 | 1.327 | 0.11272 | -0.0363 | 11.7725
19.5 | 1.3178 | 0.12274 | -0.0415 | 10.7365
20 | 1.305 | 0.1336 | -0.0476 | 9.768

## 37. Re 750k Mach 0.25 (1)
BIGFOIL.COM POLAR EXPORT
NACA63-315 a=0.8
NACA63-315 a=0.8 |  |  |  | Cl Max: | 1.345 | at alpha= | 11 | deg
JavaFoil+Calcfoil stall+Eppler ext transition |  |  |  | L/D Max: | 108.993 | at alpha= | 5 | deg
Re: | 750000 |  |  | Cd Min: | 0.0069 | at alpha= | -2.5 | deg
Mach: | 0.25 |  |  | Cl=0 at alpha= | -2.3492 | deg
|  |  |  | @ Cl=0.1, Cd= | 0.0069433
|  |  |  | @ Cl=0.4, Cd= | 0.0072551
|  |  |  | @ Cl=0.6, Cd= | 0.0076707
alpha (deg) | Cl | Cd | Cm | Cl/Cd
-15.5 | -0.723 | 0.13325 | -0.017 | -5.424
-15 | -0.745 | 0.12109 | -0.018 | -6.153
-14.5 | -0.763 | 0.1125 | -0.019 | -6.778
-14 | -0.775 | 0.10676 | -0.019 | -7.257
-13.5 | -0.781 | 0.09812 | -0.02 | -7.965
-13 | -0.783 | 0.09263 | -0.021 | -8.455
-12.5 | -0.779 | 0.08648 | -0.021 | -9.011
-12 | -0.77 | 0.08107 | -0.022 | -9.5
-11.5 | -0.756 | 0.07547 | -0.022 | -10.018
-11 | -0.739 | 0.06972 | -0.024 | -10.601
-10.5 | -0.82 | 0.02457 | -0.041 | -33.379
-10 | -0.801 | 0.02065 | -0.043 | -38.778
-9.5 | -0.77 | 0.01856 | -0.044 | -41.486
-9 | -0.733 | 0.01703 | -0.045 | -43.068
-8.5 | -0.692 | 0.01587 | -0.046 | -43.607
-8 | -0.648 | 0.01461 | -0.046 | -44.361
-7.5 | -0.603 | 0.01351 | -0.047 | -44.603
-7 | -0.555 | 0.01244 | -0.049 | -44.592
-6.5 | -0.507 | 0.0115 | -0.05 | -44.09
-6 | -0.449 | 0.01096 | -0.051 | -40.939
-5.5 | -0.389 | 0.01054 | -0.051 | -36.918
-5 | -0.329 | 0.01021 | -0.052 | -32.196
-4.5 | -0.268 | 0.00988 | -0.053 | -27.082
-4 | -0.206 | 0.00705 | -0.053 | -29.2
-3.5 | -0.144 | 0.00699 | -0.054 | -20.564
-3 | -0.081 | 0.00695 | -0.054 | -11.707
-2.5 | -0.019 | 0.0069 | -0.055 | -2.705
-2 | 0.044 | 0.00697 | -0.056 | 6.335
-1.5 | 0.107 | 0.00694 | -0.056 | 15.436
-1 | 0.17 | 0.007 | -0.057 | 24.295
-0.5 | 0.233 | 0.00701 | -0.057 | 33.221
0 | 0.296 | 0.00709 | -0.058 | 41.721
0.5 | 0.359 | 0.00719 | -0.059 | 49.907
1 | 0.422 | 0.00729 | -0.059 | 57.83
1.5 | 0.483 | 0.0074 | -0.06 | 65.268
2 | 0.546 | 0.00754 | -0.06 | 72.341
2.5 | 0.608 | 0.00769 | -0.061 | 79.087
3 | 0.67 | 0.00785 | -0.062 | 85.404
3.5 | 0.732 | 0.00803 | -0.062 | 91.146
4 | 0.793 | 0.0083 | -0.063 | 95.493
4.5 | 0.853 | 0.00855 | -0.063 | 99.743
5 | 0.909 | 0.00834 | -0.064 | 108.993
5.5 | 0.964 | 0.0091 | -0.064 | 105.876
6 | 1.018 | 0.00952 | -0.064 | 106.979
6.5 | 1.057 | 0.01587 | -0.064 | 66.611
7 | 1.106 | 0.01674 | -0.064 | 66.033
7.5 | 1.152 | 0.01766 | -0.065 | 65.213
8 | 1.195 | 0.01862 | -0.065 | 64.195
8.5 | 1.235 | 0.01967 | -0.065 | 62.754
9 | 1.27 | 0.02084 | -0.066 | 60.943
9.5 | 1.301 | 0.02211 | -0.066 | 58.849
10 | 1.324 | 0.0236 | -0.066 | 56.126
10.5 | 1.339 | 0.02528 | -0.066 | 52.964
11 | 1.345 | 0.02719 | -0.067 | 49.469
11.5 | 1.343 | 0.02945 | -0.067 | 45.606
12 | 1.332 | 0.0321 | -0.067 | 41.487
12.5 | 1.31 | 0.03551 | -0.066 | 36.879
13 | 1.267 | 0.04232 | -0.065 | 29.95
13.5 | 1.096 | 0.09559 | -0.042 | 11.462
14 | 1.057 | 0.10576 | -0.038 | 9.993
14.5 | 1.016 | 0.11496 | -0.036 | 8.839
15 | 0.969 | 0.12371 | -0.035 | 7.834
15.5 | 0.911 | 0.13386 | -0.034 | 6.804
16 | 0.847 | 0.14556 | -0.033 | 5.818

## 38. Re 750k Mach 0.25 (2)
BIGFOIL.COM POLAR EXPORT
NACA63-315 a=0.8
NACA63-315 a=0.8 |  |  |  | Cl Max: | 1.2901 | at alpha= | 15.5 | deg
XFOIL ncrit=9 |  |  |  | L/D Max: | 104.763 | at alpha= | 5.5 | deg
Re: | 750000 |  |  | Cd Min: | 0.18775 | at alpha= | 20 | deg
Mach: | 0.25 |  |  | Cl=0 at alpha= | -2.3183 | deg
|  |  |  | @ Cl=0.1, Cd= | 0.0069702
|  |  |  | @ Cl=0.4, Cd= | 0.0071773
|  |  |  | @ Cl=0.6, Cd= | 0.007515
alpha (deg) | Cl | Cd | Cm | Cl/Cd
-17 | -0.5517 | 0.18355 | 0.0035 | -3.0057
-16.5 | -0.5341 | 0.17701 | -0.0004 | -3.0173
-16 | -0.5343 | 0.16441 | -0.008 | -3.2498
-15.5 | -0.5294 | 0.154 | -0.0128 | -3.4377
-15 | -0.51 | 0.14885 | -0.0154 | -3.4263
-14.5 | -0.734 | 0.08336 | -0.0492 | -8.8052
-14 | -0.7863 | 0.06627 | -0.061 | -11.8651
-13.5 | -0.8208 | 0.05461 | -0.0682 | -15.0302
-13 | -0.8433 | 0.0459 | -0.0727 | -18.3725
-12.5 | -0.8577 | 0.03887 | -0.0751 | -22.0659
-12 | -0.8603 | 0.03345 | -0.076 | -25.719
-11.5 | -0.8396 | 0.02797 | -0.0796 | -30.0179
-11 | -0.8219 | 0.02491 | -0.078 | -32.9948
-10.5 | -0.8089 | 0.02278 | -0.0739 | -35.5092
-10 | -0.7911 | 0.02101 | -0.0694 | -37.6535
-9.5 | -0.7583 | 0.01936 | -0.0664 | -39.1684
-9 | -0.719 | 0.01795 | -0.0641 | -40.0557
-8.5 | -0.6813 | 0.01616 | -0.0618 | -42.1597
-8 | -0.6338 | 0.01502 | -0.0605 | -42.1971
-7.5 | -0.5838 | 0.01399 | -0.0595 | -41.7298
-7 | -0.5338 | 0.01284 | -0.0586 | -41.5732
-6.5 | -0.4795 | 0.01206 | -0.0581 | -39.7595
-6 | -0.4246 | 0.01128 | -0.0578 | -37.6418
-5.5 | -0.3685 | 0.0106 | -0.0576 | -34.7642
-5 | -0.3127 | 0.00974 | -0.0577 | -32.1047
-4.5 | -0.2574 | 0.00869 | -0.058 | -29.6203
-4 | -0.2021 | 0.00755 | -0.0584 | -26.7682
-3.5 | -0.1429 | 0.00718 | -0.0588 | -19.9025
-3 | -0.0827 | 0.00705 | -0.0591 | -11.7305
-2.5 | -0.0222 | 0.007 | -0.0596 | -3.1714
-2 | 0.0389 | 0.00698 | -0.0601 | 5.5731
-1.5 | 0.0994 | 0.00697 | -0.0605 | 14.2611
-1 | 0.1601 | 0.00699 | -0.061 | 22.9041
-0.5 | 0.2207 | 0.00705 | -0.0615 | 31.305
0 | 0.2815 | 0.00708 | -0.062 | 39.7599
0.5 | 0.342 | 0.00711 | -0.0625 | 48.1013
1 | 0.4023 | 0.00718 | -0.063 | 56.0306
1.5 | 0.4624 | 0.0073 | -0.0634 | 63.3425
2 | 0.5228 | 0.00738 | -0.0638 | 70.8401
2.5 | 0.5826 | 0.00748 | -0.0642 | 77.8877
3 | 0.6422 | 0.0076 | -0.0644 | 84.5
3.5 | 0.7012 | 0.00774 | -0.0645 | 90.5943
4 | 0.7595 | 0.00794 | -0.0645 | 95.6549
4.5 | 0.8179 | 0.00813 | -0.0645 | 100.6027
5 | 0.8739 | 0.00844 | -0.0641 | 103.5427
5.5 | 0.9282 | 0.00886 | -0.0633 | 104.763
6 | 0.9763 | 0.00968 | -0.0618 | 100.8574
6.5 | 1.0109 | 0.01129 | -0.0584 | 89.5394
7 | 1.0405 | 0.01294 | -0.0542 | 80.4096
7.5 | 1.0671 | 0.01434 | -0.0495 | 74.4142
8 | 1.0825 | 0.01571 | -0.0429 | 68.9052
8.5 | 1.1045 | 0.0169 | -0.0378 | 65.355
9 | 1.131 | 0.0186 | -0.0342 | 60.8065
9.5 | 1.1538 | 0.02065 | -0.0306 | 55.8741
10 | 1.1774 | 0.02283 | -0.0276 | 51.5725
10.5 | 1.1934 | 0.0257 | -0.0244 | 46.4358
11 | 1.2135 | 0.02849 | -0.0219 | 42.5939
11.5 | 1.2276 | 0.03194 | -0.0197 | 38.4346
12 | 1.2369 | 0.03602 | -0.0176 | 34.3393
12.5 | 1.2516 | 0.03988 | -0.0162 | 31.3842
13 | 1.2633 | 0.04429 | -0.0153 | 28.5234
13.5 | 1.2677 | 0.04965 | -0.0147 | 25.5327
14 | 1.2746 | 0.05507 | -0.0146 | 23.1451
14.5 | 1.2819 | 0.06079 | -0.015 | 21.0873
15 | 1.2867 | 0.06711 | -0.016 | 19.173
15.5 | 1.2901 | 0.07396 | -0.0179 | 17.4432
16 | 1.2796 | 0.08285 | -0.0205 | 15.4448
16.5 | 1.2747 | 0.09167 | -0.0238 | 13.9053
17 | 1.264 | 0.1018 | -0.0283 | 12.4165
17.5 | 1.2495 | 0.11301 | -0.0338 | 11.0565
18 | 1.232 | 0.12527 | -0.0406 | 9.8348
18.5 | 1.2121 | 0.1385 | -0.0486 | 8.7516
19 | 1.1915 | 0.15238 | -0.0575 | 7.8193
19.5 | 1.1659 | 0.16798 | -0.0679 | 6.9407
20 | 1.1272 | 0.18775 | -0.0814 | 6.0037

## 39. Re 750k Mach 0.50 (1)
BIGFOIL.COM POLAR EXPORT
NACA63-315 a=0.8
NACA63-315 a=0.8 |  |  |  | Cl Max: | 1.226 | at alpha= | 20 | deg
JavaFoil+Calcfoil stall+Eppler ext transition |  |  |  | L/D Max: | 98.873 | at alpha= | 5.5 | deg
Re: | 750000 |  |  | Cd Min: | 0.00724 | at alpha= | -2 | deg
Mach: | 0.5 |  |  | Cl=0 at alpha= | -2.35 | deg
|  |  |  | @ Cl=0.1, Cd= | 0.0072759
|  |  |  | @ Cl=0.4, Cd= | 0.0076383
|  |  |  | @ Cl=0.6, Cd= | 0.00814
alpha (deg) | Cl | Cd | Cm | Cl/Cd
-20 | -0.983 | 0.21768 | -0.023 | -4.515
-19.5 | -0.952 | 0.20574 | -0.022 | -4.629
-19 | -0.925 | 0.19722 | -0.022 | -4.691
-18.5 | -0.898 | 0.19288 | -0.022 | -4.657
-18 | -0.871 | 0.1921 | -0.023 | -4.533
-17.5 | -0.844 | 0.18292 | -0.023 | -4.615
-17 | -0.815 | 0.17997 | -0.022 | -4.526
-16.5 | -0.787 | 0.21574 | -0.022 | -3.648
-16 | -0.76 | 0.17077 | -0.023 | -4.45
-15.5 | -0.733 | 0.15814 | -0.023 | -4.634
-15 | -0.704 | 0.15033 | -0.022 | -4.682
-14.5 | -0.676 | 0.14991 | -0.022 | -4.509
-14 | -0.649 | 0.14371 | -0.022 | -4.514
-13.5 | -0.621 | 0.13995 | -0.023 | -4.439
-13 | -0.594 | 0.12929 | -0.023 | -4.593
-12.5 | -0.565 | 0.12579 | -0.022 | -4.492
-12 | -0.537 | 0.12179 | -0.022 | -4.413
-11.5 | -0.51 | 0.11456 | -0.022 | -4.451
-11 | -0.482 | 0.11153 | -0.023 | -4.324
-10.5 | -0.454 | 0.10753 | -0.021 | -4.22
-10 | -0.426 | 0.0969 | -0.021 | -4.399
-9.5 | -0.399 | 0.09144 | -0.022 | -4.36
-9 | -0.371 | 0.07735 | -0.021 | -4.791
-8.5 | -0.545 | 0.05906 | -0.023 | -9.234
-8 | -0.55 | 0.05354 | -0.026 | -10.278
-7.5 | -0.619 | 0.01807 | -0.051 | -34.272
-7 | -0.578 | 0.01651 | -0.052 | -35.005
-6.5 | -0.529 | 0.0151 | -0.053 | -35.007
-6 | -0.474 | 0.0139 | -0.054 | -34.121
-5.5 | -0.418 | 0.01269 | -0.056 | -32.966
-5 | -0.359 | 0.01182 | -0.057 | -30.333
-4.5 | -0.298 | 0.01094 | -0.059 | -27.211
-4 | -0.229 | 0.01051 | -0.059 | -21.843
-3.5 | -0.16 | 0.00738 | -0.06 | -21.742
-3 | -0.091 | 0.00734 | -0.061 | -12.372
-2.5 | -0.021 | 0.0073 | -0.062 | -2.855
-2 | 0.049 | 0.00724 | -0.062 | 6.817
-1.5 | 0.12 | 0.00729 | -0.063 | 16.433
-1 | 0.19 | 0.00738 | -0.064 | 25.785
-0.5 | 0.261 | 0.00745 | -0.064 | 34.962
0 | 0.331 | 0.00752 | -0.065 | 44.007
0.5 | 0.401 | 0.00764 | -0.066 | 52.545
1 | 0.472 | 0.00776 | -0.066 | 60.747
1.5 | 0.54 | 0.00796 | -0.067 | 67.813
2 | 0.61 | 0.00817 | -0.067 | 74.615
2.5 | 0.679 | 0.00839 | -0.068 | 80.953
3 | 0.743 | 0.00864 | -0.068 | 86.065
3.5 | 0.809 | 0.00891 | -0.069 | 90.82
4 | 0.874 | 0.00927 | -0.069 | 94.255
4.5 | 0.937 | 0.00967 | -0.07 | 96.929
5 | 0.998 | 0.0101 | -0.07 | 98.82
5.5 | 1.056 | 0.01068 | -0.071 | 98.873
6 | 1.098 | 0.01836 | -0.07 | 59.828
6.5 | 1.146 | 0.01966 | -0.071 | 58.277
7 | 1.185 | 0.02114 | -0.071 | 56.037
7.5 | 1.211 | 0.02284 | -0.071 | 53.027
8 | 1.218 | 0.02485 | -0.072 | 49.01
8.5 | 1.188 | 0.02773 | -0.072 | 42.836
9 | 0.898 | 0.0664 | -0.032 | 13.53
9.5 | 0.654 | 0.0814 | -0.029 | 8.039
10 | 0.682 | 0.10316 | -0.031 | 6.611
10.5 | 0.709 | 0.10294 | -0.032 | 6.887
11 | 0.736 | 0.10927 | -0.033 | 6.738
11.5 | 0.764 | 0.11872 | -0.035 | 6.435
12 | 0.791 | 0.12214 | -0.035 | 6.474
12.5 | 0.818 | 0.12738 | -0.036 | 6.42
13 | 0.846 | 0.13952 | -0.039 | 6.063
13.5 | 0.872 | 0.14067 | -0.039 | 6.202
14 | 0.899 | 0.14521 | -0.04 | 6.194
14.5 | 0.928 | 0.14904 | -0.043 | 6.227
15 | 0.955 | 0.15779 | -0.043 | 6.05
15.5 | 0.981 | 0.16387 | -0.044 | 5.988
16 | 1.01 | 0.16786 | -0.046 | 6.018
16.5 | 1.036 | 0.17714 | -0.046 | 5.85
17 | 1.063 | 0.17853 | -0.047 | 5.954
17.5 | 1.09 | 0.1916 | -0.048 | 5.691
18 | 1.119 | 0.19182 | -0.05 | 5.831
18.5 | 1.145 | 0.19792 | -0.05 | 5.784
19 | 1.171 | 0.20376 | -0.05 | 5.746
19.5 | 1.199 | 0.21464 | -0.052 | 5.585
20 | 1.226 | 0.21618 | -0.053 | 5.673

## 40. Re 750k Mach 0.50 (2)
BIGFOIL.COM POLAR EXPORT
NACA63-315 a=0.8
NACA63-315 a=0.8 |  |  |  | Cl Max: | 1.1437 | at alpha= | 11.5 | deg
XFOIL ncrit=9 |  |  |  | L/D Max: | 102.308 | at alpha= | 5 | deg
Re: | 750000 |  |  | Cd Min: | 0.2526 | at alpha= | -20 | deg
Mach: | 0.5 |  |  | Cl=0 at alpha= | -2.2897 | deg
|  |  |  | @ Cl=0.1, Cd= | 0.0074926
|  |  |  | @ Cl=0.4, Cd= | 0.0077114
|  |  |  | @ Cl=0.6, Cd= | 0.0080616
alpha (deg) | Cl | Cd | Cm | Cl/Cd
-20 | -0.6897 | 0.2526 | 0.0396 | -2.7304
-19.5 | -0.6673 | 0.24423 | 0.0343 | -2.7323
-19 | -0.6525 | 0.23324 | 0.0267 | -2.7975
-18.5 | -0.6249 | 0.22659 | 0.0235 | -2.7578
-18 | -0.6021 | 0.21887 | 0.0185 | -2.7509
-17.5 | -0.5904 | 0.20795 | 0.0107 | -2.8391
-17 | -0.5621 | 0.20142 | 0.0081 | -2.7907
-16.5 | -0.5391 | 0.1941 | 0.0036 | -2.7774
-16 | -0.5291 | 0.18317 | -0.0042 | -2.8886
-15.5 | -0.509 | 0.1746 | -0.0083 | -2.9152
-15 | -0.4842 | 0.16802 | -0.0116 | -2.8818
-14.5 | -0.4649 | 0.16024 | -0.0161 | -2.9013
-14 | -0.4635 | 0.1464 | -0.0239 | -3.166
-13.5 | -0.4442 | 0.13961 | -0.0271 | -3.1817
-13 | -0.4367 | 0.12943 | -0.0325 | -3.374
-12.5 | -0.4343 | 0.1186 | -0.0384 | -3.6619
-11 | -0.5032 | 0.07015 | -0.0725 | -7.1732
-10.5 | -0.5428 | 0.05561 | -0.0837 | -9.7608
-10 | -0.5764 | 0.0455 | -0.0892 | -12.6681
-9.5 | -0.6035 | 0.03745 | -0.0917 | -16.1148
-9 | -0.6197 | 0.03119 | -0.0919 | -19.8685
-8.5 | -0.6234 | 0.02623 | -0.0899 | -23.7667
-8 | -0.6151 | 0.02234 | -0.0863 | -27.5336
-7.5 | -0.6004 | 0.01943 | -0.0812 | -30.9007
-7 | -0.5672 | 0.0172 | -0.0768 | -32.9767
-6.5 | -0.5267 | 0.01519 | -0.0732 | -34.6741
-6 | -0.4742 | 0.01376 | -0.0707 | -34.4622
-5.5 | -0.4177 | 0.01244 | -0.0688 | -33.5772
-5 | -0.3555 | 0.01146 | -0.0677 | -31.0209
-4.5 | -0.2915 | 0.01058 | -0.0669 | -27.552
-4 | -0.2291 | 0.00943 | -0.0666 | -24.2948
-3.5 | -0.1679 | 0.00797 | -0.0667 | -21.0665
-3 | -0.0992 | 0.00758 | -0.0668 | -13.0871
-2.5 | -0.0294 | 0.00748 | -0.0671 | -3.9305
-2 | 0.0405 | 0.00745 | -0.0674 | 5.4362
-1.5 | 0.1103 | 0.0075 | -0.0678 | 14.7067
-1 | 0.1798 | 0.00754 | -0.0682 | 23.8462
-0.5 | 0.2494 | 0.00757 | -0.0687 | 32.9458
0 | 0.3187 | 0.00761 | -0.0691 | 41.8791
0.5 | 0.3877 | 0.00769 | -0.0695 | 50.4161
1 | 0.4566 | 0.00781 | -0.0699 | 58.4635
1.5 | 0.526 | 0.00792 | -0.0702 | 66.4141
2 | 0.5947 | 0.00805 | -0.0704 | 73.8758
2.5 | 0.663 | 0.0082 | -0.0704 | 80.8537
3 | 0.7313 | 0.00839 | -0.0702 | 87.1633
3.5 | 0.7987 | 0.00858 | -0.0697 | 93.0886
4 | 0.8651 | 0.00884 | -0.0688 | 97.862
4.5 | 0.9296 | 0.00914 | -0.0675 | 101.7068
5 | 0.9883 | 0.00966 | -0.0651 | 102.3085
5.5 | 1.0318 | 0.01075 | -0.0605 | 95.9814
6 | 1.0392 | 0.01271 | -0.051 | 81.7624
6.5 | 1.0389 | 0.01525 | -0.0418 | 68.1246
7.5 | 1.0587 | 0.02107 | -0.0294 | 50.2468
8 | 1.0767 | 0.02409 | -0.0249 | 44.6949
8.5 | 1.0897 | 0.02746 | -0.0203 | 39.6832
9 | 1.1054 | 0.03167 | -0.0181 | 34.9037
9.5 | 1.1182 | 0.0363 | -0.0157 | 30.8044
10 | 1.128 | 0.04148 | -0.0138 | 27.1938
10.5 | 1.1322 | 0.04742 | -0.0124 | 23.876
11 | 1.1408 | 0.05338 | -0.0113 | 21.3713
11.5 | 1.1437 | 0.06032 | -0.0112 | 18.9605
12 | 1.1394 | 0.06857 | -0.0125 | 16.6166
12.5 | 1.1246 | 0.07871 | -0.0157 | 14.2879
13 | 1.1025 | 0.09069 | -0.0209 | 12.1568
13.5 | 1.075 | 0.10439 | -0.0284 | 10.2979
14 | 1.0457 | 0.11948 | -0.0377 | 8.7521
14.5 | 1.0158 | 0.13587 | -0.0486 | 7.4763
15 | 0.9855 | 0.15364 | -0.0605 | 6.4143
15.5 | 0.9667 | 0.17018 | -0.0711 | 5.6805
16 | 0.9537 | 0.18653 | -0.0814 | 5.1129
16.5 | 0.9476 | 0.20308 | -0.0912 | 4.6661

## 41. Re 1M Mach 0.00 (1)
BIGFOIL.COM POLAR EXPORT
NACA63-315 a=0.8
NACA63-315 a=0.8 |  |  |  | Cl Max: | 1.405 | at alpha= | 12.5 | deg
JavaFoil+Calcfoil stall+Eppler ext transition |  |  |  | L/D Max: | 114.729 | at alpha= | 6 | deg
Re: | 1000000 |  |  | Cd Min: | 0.00647 | at alpha= | -2.5 | deg
Mach: | 0 |  |  | Cl=0 at alpha= | -2.3525 | deg
|  |  |  | @ Cl=0.1, Cd= | 0.0064793
|  |  |  | @ Cl=0.4, Cd= | 0.0067247
|  |  |  | @ Cl=0.6, Cd= | 0.0070838
alpha (deg) | Cl | Cd | Cm | Cl/Cd
-17 | -0.87 | 0.13254 | -0.018 | -6.564
-16.5 | -0.881 | 0.1243 | -0.019 | -7.092
-16 | -0.89 | 0.11784 | -0.019 | -7.548
-15.5 | -0.893 | 0.11161 | -0.02 | -8.006
-15 | -0.89 | 0.10484 | -0.021 | -8.49
-14.5 | -0.883 | 0.09948 | -0.021 | -8.871
-14 | -0.876 | 0.09184 | -0.023 | -9.54
-13.5 | -0.866 | 0.08475 | -0.024 | -10.224
-13 | -0.906 | 0.05088 | -0.033 | -17.806
-12.5 | -0.917 | 0.03592 | -0.036 | -25.525
-12 | -0.922 | 0.02519 | -0.039 | -36.596
-11.5 | -0.901 | 0.02217 | -0.04 | -40.638
-11 | -0.875 | 0.02003 | -0.041 | -43.653
-10.5 | -0.843 | 0.01839 | -0.041 | -45.86
-10 | -0.809 | 0.01678 | -0.042 | -48.214
-9.5 | -0.77 | 0.01566 | -0.043 | -49.204
-9 | -0.731 | 0.01442 | -0.044 | -50.678
-8.5 | -0.69 | 0.01318 | -0.045 | -52.341
-8 | -0.646 | 0.01235 | -0.046 | -52.323
-7.5 | -0.605 | 0.01144 | -0.047 | -52.853
-7 | -0.549 | 0.01089 | -0.048 | -50.467
-6.5 | -0.493 | 0.01041 | -0.049 | -47.376
-6 | -0.436 | 0.01003 | -0.049 | -43.461
-5.5 | -0.378 | 0.00973 | -0.05 | -38.819
-5 | -0.319 | 0.00942 | -0.05 | -33.848
-4.5 | -0.259 | 0.00919 | -0.051 | -28.232
-4 | -0.2 | 0.00661 | -0.052 | -30.184
-3.5 | -0.139 | 0.00651 | -0.052 | -21.406
-3 | -0.079 | 0.0065 | -0.053 | -12.114
-2.5 | -0.018 | 0.00647 | -0.053 | -2.793
-2 | 0.043 | 0.00647 | -0.054 | 6.607
-1.5 | 0.104 | 0.00648 | -0.054 | 16.011
-1 | 0.165 | 0.00654 | -0.055 | 25.187
-0.5 | 0.226 | 0.00658 | -0.056 | 34.276
0 | 0.287 | 0.00662 | -0.056 | 43.299
0.5 | 0.347 | 0.00669 | -0.057 | 51.942
1 | 0.408 | 0.00673 | -0.057 | 60.636
1.5 | 0.468 | 0.00683 | -0.058 | 68.484
2 | 0.529 | 0.00693 | -0.058 | 76.29
2.5 | 0.589 | 0.00706 | -0.059 | 83.471
3 | 0.649 | 0.00719 | -0.06 | 90.32
3.5 | 0.709 | 0.00736 | -0.06 | 96.285
4 | 0.768 | 0.00753 | -0.061 | 101.999
4.5 | 0.827 | 0.00778 | -0.061 | 106.298
5 | 0.885 | 0.00802 | -0.062 | 110.248
5.5 | 0.942 | 0.00828 | -0.062 | 113.66
6 | 0.998 | 0.0087 | -0.063 | 114.729
6.5 | 1.031 | 0.01421 | -0.062 | 72.608
7 | 1.081 | 0.01492 | -0.062 | 72.437
7.5 | 1.128 | 0.0157 | -0.063 | 71.825
8 | 1.173 | 0.01646 | -0.063 | 71.235
8.5 | 1.215 | 0.01731 | -0.064 | 70.221
9 | 1.255 | 0.01822 | -0.064 | 68.883
9.5 | 1.292 | 0.01918 | -0.064 | 67.356
10 | 1.323 | 0.02026 | -0.065 | 65.304
10.5 | 1.349 | 0.02145 | -0.065 | 62.92
11 | 1.371 | 0.02272 | -0.065 | 60.359
11.5 | 1.388 | 0.02411 | -0.065 | 57.571
12 | 1.399 | 0.02583 | -0.066 | 54.161
12.5 | 1.405 | 0.02775 | -0.066 | 50.616
13 | 1.405 | 0.02994 | -0.066 | 46.924
13.5 | 1.401 | 0.03209 | -0.066 | 43.652
14 | 1.39 | 0.03514 | -0.066 | 39.557
14.5 | 1.375 | 0.03852 | -0.066 | 35.696
15 | 1.352 | 0.04344 | -0.065 | 31.114
15.5 | 1.318 | 0.04928 | -0.065 | 26.758
16 | 1.27 | 0.06075 | -0.063 | 20.909
16.5 | 1.143 | 0.11445 | -0.048 | 9.99
17 | 1.104 | 0.12912 | -0.044 | 8.553
17.5 | 1.081 | 0.13266 | -0.046 | 8.146

## 42. Re 1M Mach 0.00 (2)
BIGFOIL.COM POLAR EXPORT
NACA63-315 a=0.8
NACA63-315 a=0.8 |  |  |  | Cl Max: | 1.4202 | at alpha= | 17 | deg
XFOIL ncrit=9 |  |  |  | L/D Max: | 111.629 | at alpha= | 5.5 | deg
Re: | 1000000 |  |  | Cd Min: | 0.11866 | at alpha= | 20 | deg
Mach: | 0 |  |  | Cl=0 at alpha= | -2.3251 | deg
|  |  |  | @ Cl=0.1, Cd= | 0.0062294
|  |  |  | @ Cl=0.4, Cd= | 0.0064011
|  |  |  | @ Cl=0.6, Cd= | 0.0067269
alpha (deg) | Cl | Cd | Cm | Cl/Cd
-18 | -0.9168 | 0.10119 | -0.0338 | -9.0602
-17.5 | -0.9683 | 0.08308 | -0.0452 | -11.655
-17 | -0.9989 | 0.07036 | -0.053 | -14.197
-16.5 | -1.0175 | 0.0606 | -0.0585 | -16.7904
-16 | -1.0295 | 0.05265 | -0.0624 | -19.5537
-15.5 | -1.0337 | 0.04641 | -0.065 | -22.2732
-15 | -1.0321 | 0.0412 | -0.0666 | -25.051
-14.5 | -1.0257 | 0.03679 | -0.0675 | -27.8799
-14 | -1.0173 | 0.03279 | -0.0677 | -31.0247
-13.5 | -1.0157 | 0.02834 | -0.067 | -35.8398
-13 | -0.9975 | 0.02555 | -0.0665 | -39.0411
-12.5 | -0.9589 | 0.0231 | -0.0691 | -41.5108
-12 | -0.937 | 0.02124 | -0.0673 | -44.1149
-11.5 | -0.9232 | 0.01992 | -0.0625 | -46.3454
-11 | -0.8914 | 0.01869 | -0.06 | -47.694
-10.5 | -0.8515 | 0.01771 | -0.0585 | -48.0802
-10 | -0.8188 | 0.01586 | -0.0564 | -51.6267
-9.5 | -0.7733 | 0.01497 | -0.0555 | -51.6566
-9 | -0.7251 | 0.01423 | -0.0549 | -50.9557
-8.5 | -0.6768 | 0.01327 | -0.0543 | -51.0023
-8 | -0.6267 | 0.0124 | -0.054 | -50.5403
-7.5 | -0.5738 | 0.01182 | -0.054 | -48.5448
-7 | -0.5215 | 0.01108 | -0.0539 | -47.0668
-6.5 | -0.4669 | 0.01061 | -0.054 | -44.0057
-6 | -0.4124 | 0.01002 | -0.0541 | -41.1577
-5.5 | -0.3573 | 0.00944 | -0.0544 | -37.8496
-5 | -0.3026 | 0.00874 | -0.0548 | -34.6224
-4.5 | -0.2481 | 0.00791 | -0.0552 | -31.3654
-4 | -0.1938 | 0.00698 | -0.0558 | -27.765
-3.5 | -0.1371 | 0.00653 | -0.0563 | -20.9954
-3 | -0.0789 | 0.00635 | -0.0569 | -12.4252
-2.5 | -0.0205 | 0.00626 | -0.0575 | -3.2748
-2 | 0.0381 | 0.00623 | -0.058 | 6.1156
-1.5 | 0.0964 | 0.00623 | -0.0585 | 15.4735
-1 | 0.1552 | 0.00622 | -0.0591 | 24.9518
-0.5 | 0.2138 | 0.00624 | -0.0597 | 34.2628
0 | 0.2724 | 0.00628 | -0.0602 | 43.3758
0.5 | 0.3307 | 0.00635 | -0.0608 | 52.0787
1 | 0.3892 | 0.00639 | -0.0613 | 60.9077
1.5 | 0.4474 | 0.00645 | -0.0618 | 69.3643
2 | 0.5054 | 0.00653 | -0.0623 | 77.3966
2.5 | 0.5632 | 0.00665 | -0.0628 | 84.6917
3 | 0.6206 | 0.00677 | -0.0632 | 91.6691
3.5 | 0.6776 | 0.00689 | -0.0635 | 98.3454
4 | 0.7344 | 0.00705 | -0.0638 | 104.1702
4.5 | 0.7901 | 0.00728 | -0.0639 | 108.5302
5 | 0.8448 | 0.0076 | -0.0639 | 111.1579
5.5 | 0.8975 | 0.00804 | -0.0636 | 111.6294
6 | 0.9447 | 0.00891 | -0.0626 | 106.0269
6.5 | 0.9846 | 0.01028 | -0.0606 | 95.7782
7 | 1.0227 | 0.01161 | -0.0583 | 88.0879
7.5 | 1.061 | 0.01273 | -0.056 | 83.3464
8 | 1.0961 | 0.01383 | -0.0531 | 79.2552
8.5 | 1.1274 | 0.0148 | -0.0495 | 76.1757
9 | 1.1512 | 0.0155 | -0.0444 | 74.271
9.5 | 1.1813 | 0.01654 | -0.0411 | 71.4208
10 | 1.2065 | 0.01799 | -0.0376 | 67.065
10.5 | 1.2354 | 0.01934 | -0.0348 | 63.878
11 | 1.2557 | 0.02132 | -0.0315 | 58.8977
11.5 | 1.2815 | 0.0231 | -0.0291 | 55.4762
12 | 1.3054 | 0.02513 | -0.0268 | 51.9459
12.5 | 1.3215 | 0.02787 | -0.0244 | 47.4166
13 | 1.3355 | 0.03098 | -0.0223 | 43.1085
13.5 | 1.3552 | 0.03376 | -0.0208 | 40.1422
14 | 1.3728 | 0.03687 | -0.0197 | 37.2335
14.5 | 1.385 | 0.04068 | -0.0187 | 34.0462
15 | 1.3808 | 0.04644 | -0.0179 | 29.733
15.5 | 1.3982 | 0.05022 | -0.018 | 27.8415
16 | 1.4084 | 0.05498 | -0.0183 | 25.6166
16.5 | 1.4146 | 0.06044 | -0.019 | 23.405
17 | 1.4202 | 0.06623 | -0.0202 | 21.4435
17.5 | 1.4186 | 0.07328 | -0.0221 | 19.3586
18 | 1.4024 | 0.08271 | -0.0251 | 16.9556
18.5 | 1.3956 | 0.09127 | -0.0283 | 15.2909
19 | 1.3939 | 0.09935 | -0.0317 | 14.0302
19.5 | 1.3869 | 0.10856 | -0.036 | 12.7754
20 | 1.3761 | 0.11866 | -0.0411 | 11.597

## 43. Re 1M Mach 0.10 (1)
BIGFOIL.COM POLAR EXPORT
NACA63-315 a=0.8
NACA63-315 a=0.8 |  |  |  | Cl Max: | 1.396 | at alpha= | 12.5 | deg
JavaFoil+Calcfoil stall+Eppler ext transition |  |  |  | L/D Max: | 113.967 | at alpha= | 6 | deg
Re: | 1000000 |  |  | Cd Min: | 0.00647 | at alpha= | -2.5 | deg
Mach: | 0.1 |  |  | Cl=0 at alpha= | -2.3525 | deg
|  |  |  | @ Cl=0.1, Cd= | 0.006508
|  |  |  | @ Cl=0.4, Cd= | 0.0067669
|  |  |  | @ Cl=0.6, Cd= | 0.00709
alpha (deg) | Cl | Cd | Cm | Cl/Cd
-17 | -0.842 | 0.13455 | -0.018 | -6.261
-16.5 | -0.857 | 0.12856 | -0.018 | -6.663
-16 | -0.869 | 0.12004 | -0.019 | -7.241
-15.5 | -0.875 | 0.11285 | -0.02 | -7.755
-15 | -0.874 | 0.10724 | -0.02 | -8.151
-14.5 | -0.871 | 0.10038 | -0.021 | -8.674
-14 | -0.864 | 0.09451 | -0.022 | -9.142
-13.5 | -0.856 | 0.08703 | -0.024 | -9.84
-13 | -0.853 | 0.0755 | -0.027 | -11.293
-12.5 | -0.882 | 0.04855 | -0.034 | -18.158
-12 | -0.915 | 0.02655 | -0.039 | -34.451
-11.5 | -0.897 | 0.02294 | -0.04 | -39.111
-11 | -0.873 | 0.02039 | -0.041 | -42.815
-10.5 | -0.843 | 0.01873 | -0.042 | -44.993
-10 | -0.809 | 0.01704 | -0.042 | -47.478
-9.5 | -0.771 | 0.01588 | -0.043 | -48.581
-9 | -0.731 | 0.01466 | -0.044 | -49.873
-8.5 | -0.691 | 0.0134 | -0.045 | -51.573
-8 | -0.647 | 0.01249 | -0.046 | -51.794
-7.5 | -0.602 | 0.01162 | -0.047 | -51.779
-7 | -0.552 | 0.01091 | -0.048 | -50.585
-6.5 | -0.495 | 0.01051 | -0.049 | -47.125
-6 | -0.438 | 0.01011 | -0.049 | -43.326
-5.5 | -0.38 | 0.00975 | -0.05 | -38.934
-5 | -0.32 | 0.00949 | -0.051 | -33.767
-4.5 | -0.261 | 0.00925 | -0.051 | -28.176
-4 | -0.201 | 0.00662 | -0.052 | -30.307
-3.5 | -0.14 | 0.00655 | -0.052 | -21.384
-3 | -0.079 | 0.00651 | -0.053 | -12.162
-2.5 | -0.018 | 0.00647 | -0.054 | -2.804
-2 | 0.043 | 0.00648 | -0.054 | 6.632
-1.5 | 0.104 | 0.00651 | -0.055 | 16.017
-1 | 0.166 | 0.00654 | -0.055 | 25.299
-0.5 | 0.227 | 0.00659 | -0.056 | 34.395
0 | 0.288 | 0.00663 | -0.056 | 43.476
0.5 | 0.349 | 0.0067 | -0.057 | 52.121
1 | 0.41 | 0.00678 | -0.058 | 60.496
1.5 | 0.47 | 0.00683 | -0.058 | 68.917
2 | 0.531 | 0.00694 | -0.059 | 76.546
2.5 | 0.592 | 0.00707 | -0.059 | 83.762
3 | 0.652 | 0.00722 | -0.06 | 90.317
3.5 | 0.713 | 0.00738 | -0.06 | 96.593
4 | 0.772 | 0.0076 | -0.061 | 101.65
4.5 | 0.831 | 0.0078 | -0.062 | 106.543
5 | 0.889 | 0.00805 | -0.062 | 110.479
5.5 | 0.946 | 0.00837 | -0.063 | 113.014
6 | 1.002 | 0.0088 | -0.063 | 113.967
6.5 | 1.036 | 0.01433 | -0.062 | 72.277
7 | 1.085 | 0.01504 | -0.063 | 72.119
7.5 | 1.132 | 0.01584 | -0.063 | 71.446
8 | 1.177 | 0.01662 | -0.063 | 70.79
8.5 | 1.219 | 0.01748 | -0.064 | 69.713
9 | 1.258 | 0.01841 | -0.064 | 68.318
9.5 | 1.294 | 0.01947 | -0.065 | 66.46
10 | 1.325 | 0.02053 | -0.065 | 64.532
10.5 | 1.35 | 0.02176 | -0.065 | 62.024
11 | 1.37 | 0.02307 | -0.065 | 59.394
11.5 | 1.385 | 0.02468 | -0.066 | 56.104
12 | 1.393 | 0.02633 | -0.066 | 52.908
12.5 | 1.396 | 0.02834 | -0.066 | 49.253
13 | 1.393 | 0.03065 | -0.066 | 45.445
13.5 | 1.384 | 0.03328 | -0.066 | 41.588
14 | 1.37 | 0.03636 | -0.066 | 37.685
14.5 | 1.349 | 0.04072 | -0.066 | 33.118
15 | 1.319 | 0.04639 | -0.065 | 28.427
15.5 | 1.262 | 0.05995 | -0.063 | 21.048
16 | 1.19 | 0.08205 | -0.058 | 14.499
16.5 | 1.095 | 0.12425 | -0.043 | 8.812
17 | 1.065 | 0.13122 | -0.043 | 8.112
17.5 | 1.028 | 0.14168 | -0.041 | 7.253

## 44. Re 1M Mach 0.10 (2)
BIGFOIL.COM POLAR EXPORT
NACA63-315 a=0.8
NACA63-315 a=0.8 |  |  |  | Cl Max: | 1.4065 | at alpha= | 17 | deg
XFOIL ncrit=9 |  |  |  | L/D Max: | 111.595 | at alpha= | 5.5 | deg
Re: | 1000000 |  |  | Cd Min: | 0.21313 | at alpha= | -19.5 | deg
Mach: | 0.1 |  |  | Cl=0 at alpha= | -2.3237 | deg
|  |  |  | @ Cl=0.1, Cd= | 0.0062405
|  |  |  | @ Cl=0.4, Cd= | 0.0064273
|  |  |  | @ Cl=0.6, Cd= | 0.0067393
alpha (deg) | Cl | Cd | Cm | Cl/Cd
-19.5 | -0.6292 | 0.21313 | 0.023 | -2.9522
-19 | -0.6093 | 0.20839 | 0.0195 | -2.9238
-18.5 | -0.6027 | 0.1974 | 0.0131 | -3.0532
-17.5 | -0.8916 | 0.09918 | -0.0358 | -8.9897
-17 | -0.9441 | 0.08095 | -0.0474 | -11.6628
-16.5 | -0.9753 | 0.0682 | -0.0552 | -14.3006
-16 | -0.9959 | 0.05832 | -0.0608 | -17.0765
-15.5 | -1.007 | 0.05066 | -0.0645 | -19.8776
-15 | -1.0111 | 0.0445 | -0.0668 | -22.7213
-14.5 | -1.0098 | 0.03933 | -0.0682 | -25.6751
-14 | -1.0011 | 0.0352 | -0.069 | -28.4403
-13.5 | -1.0037 | 0.03015 | -0.0685 | -33.2902
-13 | -0.9899 | 0.02687 | -0.0681 | -36.8403
-12.5 | -0.9588 | 0.02419 | -0.0696 | -39.6362
-12 | -0.9285 | 0.02203 | -0.0697 | -42.1471
-11.5 | -0.9167 | 0.02045 | -0.0652 | -44.8264
-11 | -0.8914 | 0.01913 | -0.0617 | -46.597
-10.5 | -0.8538 | 0.01803 | -0.0599 | -47.3544
-10 | -0.8213 | 0.0162 | -0.0576 | -50.6975
-9.5 | -0.7768 | 0.01521 | -0.0565 | -51.0717
-9 | -0.7288 | 0.01441 | -0.0557 | -50.576
-8.5 | -0.6789 | 0.01362 | -0.0552 | -49.8458
-8 | -0.6305 | 0.01253 | -0.0547 | -50.3192
-7.5 | -0.5774 | 0.01192 | -0.0545 | -48.4396
-7 | -0.5247 | 0.01117 | -0.0544 | -46.974
-6.5 | -0.4699 | 0.01067 | -0.0544 | -44.0394
-5.5 | -0.3595 | 0.00952 | -0.0548 | -37.7626
-5 | -0.3044 | 0.00882 | -0.0551 | -34.5125
-4.5 | -0.2495 | 0.008 | -0.0556 | -31.1875
-4 | -0.1949 | 0.00703 | -0.0561 | -27.724
-3.5 | -0.1381 | 0.00655 | -0.0566 | -21.084
-3 | -0.0795 | 0.00637 | -0.0572 | -12.4804
-2.5 | -0.0208 | 0.00627 | -0.0578 | -3.3174
-2 | 0.0382 | 0.00625 | -0.0583 | 6.112
-1.5 | 0.097 | 0.00624 | -0.0588 | 15.5449
-1 | 0.156 | 0.00625 | -0.0594 | 24.96
-0.5 | 0.215 | 0.00626 | -0.06 | 34.345
0 | 0.274 | 0.0063 | -0.0606 | 43.4921
1 | 0.3914 | 0.00642 | -0.0616 | 60.9657
1.5 | 0.45 | 0.00647 | -0.0621 | 69.5518
2 | 0.5084 | 0.00656 | -0.0626 | 77.5
2.5 | 0.5666 | 0.00667 | -0.0631 | 84.9475
3 | 0.6244 | 0.00679 | -0.0634 | 91.9588
3.5 | 0.6817 | 0.00692 | -0.0637 | 98.5116
4 | 0.7388 | 0.00708 | -0.064 | 104.3503
4.5 | 0.795 | 0.00731 | -0.0641 | 108.7551
5 | 0.8499 | 0.00764 | -0.0641 | 111.2435
5.5 | 0.9028 | 0.00809 | -0.0637 | 111.5946
6 | 0.9494 | 0.00903 | -0.0625 | 105.1384
6.5 | 0.9891 | 0.01042 | -0.0604 | 94.9232
7.5 | 1.0648 | 0.01287 | -0.0555 | 82.735
8 | 1.0988 | 0.01401 | -0.0523 | 78.4297
8.5 | 1.1275 | 0.01495 | -0.0481 | 75.4181
9.5 | 1.181 | 0.01686 | -0.0398 | 70.0474
10 | 1.2067 | 0.01835 | -0.0363 | 65.7602
10.5 | 1.2347 | 0.01983 | -0.0335 | 62.2642
11 | 1.2516 | 0.02211 | -0.0299 | 56.6079
11.5 | 1.2801 | 0.02381 | -0.0278 | 53.7631
12 | 1.303 | 0.02601 | -0.0255 | 50.0961
12.5 | 1.3142 | 0.02925 | -0.0229 | 44.9299
13 | 1.332 | 0.03218 | -0.0211 | 41.3922
13.5 | 1.3505 | 0.0352 | -0.0197 | 38.3665
14 | 1.3669 | 0.03855 | -0.0186 | 35.4578
14.5 | 1.3761 | 0.04284 | -0.0178 | 32.1218
15 | 1.3722 | 0.04879 | -0.0173 | 28.1246
15.5 | 1.3901 | 0.05269 | -0.0174 | 26.3826
16 | 1.3985 | 0.05786 | -0.0179 | 24.1704
16.5 | 1.4034 | 0.0637 | -0.0189 | 22.0314
17 | 1.4065 | 0.07006 | -0.0205 | 20.0756
17.5 | 1.3997 | 0.07808 | -0.0228 | 17.9265
18 | 1.3841 | 0.08776 | -0.0262 | 15.7714
18.5 | 1.3797 | 0.09624 | -0.0296 | 14.336
19 | 1.3745 | 0.10519 | -0.0337 | 13.0668
19.5 | 1.3648 | 0.11514 | -0.0386 | 11.8534
20 | 1.3523 | 0.12585 | -0.0443 | 10.7453

## 45. Re 1M Mach 0.25 (1)
BIGFOIL.COM POLAR EXPORT
NACA63-315 a=0.8
NACA63-315 a=0.8 |  |  |  | Cl Max: | 1.349 | at alpha= | 11 | deg
JavaFoil+Calcfoil stall+Eppler ext transition |  |  |  | L/D Max: | 113.643 | at alpha= | 6 | deg
Re: | 1000000 |  |  | Cd Min: | 0.00655 | at alpha= | -3 | deg
Mach: | 0.25 |  |  | Cl=0 at alpha= | -2.3492 | deg
|  |  |  | @ Cl=0.1, Cd= | 0.0065611
|  |  |  | @ Cl=0.4, Cd= | 0.0068421
|  |  |  | @ Cl=0.6, Cd= | 0.0072106
alpha (deg) | Cl | Cd | Cm | Cl/Cd
-16 | -0.689 | 0.13353 | -0.017 | -5.16
-15.5 | -0.723 | 0.12739 | -0.018 | -5.678
-15 | -0.746 | 0.11861 | -0.018 | -6.288
-14.5 | -0.763 | 0.11009 | -0.019 | -6.934
-14 | -0.775 | 0.1024 | -0.02 | -7.573
-13.5 | -0.783 | 0.09601 | -0.021 | -8.155
-13 | -0.785 | 0.08878 | -0.022 | -8.842
-12.5 | -0.782 | 0.08363 | -0.023 | -9.351
-12 | -0.774 | 0.07738 | -0.024 | -10.006
-11.5 | -0.764 | 0.06984 | -0.026 | -10.945
-11 | -0.844 | 0.0258 | -0.041 | -32.722
-10.5 | -0.832 | 0.02101 | -0.042 | -39.596
-10 | -0.805 | 0.01896 | -0.043 | -42.486
-9.5 | -0.773 | 0.01726 | -0.044 | -44.809
-9 | -0.736 | 0.01591 | -0.045 | -46.236
-8.5 | -0.694 | 0.01485 | -0.046 | -46.743
-8 | -0.653 | 0.01343 | -0.047 | -48.615
-7.5 | -0.607 | 0.01249 | -0.048 | -48.604
-7 | -0.559 | 0.01153 | -0.049 | -48.498
-6.5 | -0.507 | 0.01085 | -0.05 | -46.753
-6 | -0.449 | 0.01042 | -0.051 | -43.086
-5.5 | -0.389 | 0.00997 | -0.051 | -39.042
-5 | -0.329 | 0.00969 | -0.052 | -33.929
-4.5 | -0.268 | 0.00938 | -0.053 | -28.538
-4 | -0.206 | 0.00668 | -0.053 | -30.856
-3.5 | -0.144 | 0.00663 | -0.054 | -21.698
-3 | -0.081 | 0.00655 | -0.054 | -12.416
-2.5 | -0.019 | 0.00655 | -0.055 | -2.847
-2 | 0.044 | 0.00657 | -0.056 | 6.721
-1.5 | 0.107 | 0.00656 | -0.056 | 16.343
-1 | 0.17 | 0.00661 | -0.057 | 25.733
-0.5 | 0.233 | 0.00667 | -0.057 | 34.923
0 | 0.296 | 0.00671 | -0.058 | 44.128
0.5 | 0.359 | 0.00679 | -0.059 | 52.877
1 | 0.422 | 0.00687 | -0.059 | 61.365
1.5 | 0.483 | 0.00696 | -0.06 | 69.452
2 | 0.546 | 0.00708 | -0.06 | 77.041
2.5 | 0.608 | 0.00723 | -0.061 | 84.142
3 | 0.67 | 0.00738 | -0.062 | 90.874
3.5 | 0.732 | 0.00757 | -0.062 | 96.72
4 | 0.793 | 0.00775 | -0.063 | 102.363
4.5 | 0.853 | 0.00804 | -0.063 | 106.178
5 | 0.912 | 0.00828 | -0.064 | 110.202
5.5 | 0.971 | 0.00869 | -0.064 | 111.657
6 | 1.021 | 0.00898 | -0.064 | 113.643
6.5 | 1.058 | 0.015 | -0.064 | 70.574
7 | 1.108 | 0.01583 | -0.064 | 69.967
7.5 | 1.154 | 0.01668 | -0.065 | 69.174
8 | 1.197 | 0.01759 | -0.065 | 68.059
8.5 | 1.237 | 0.01858 | -0.065 | 66.548
9 | 1.273 | 0.01968 | -0.066 | 64.679
9.5 | 1.304 | 0.02088 | -0.066 | 62.451
10 | 1.327 | 0.02225 | -0.066 | 59.645
10.5 | 1.342 | 0.02378 | -0.067 | 56.446
11 | 1.349 | 0.02552 | -0.067 | 52.871
11.5 | 1.348 | 0.02757 | -0.067 | 48.887
12 | 1.337 | 0.02999 | -0.067 | 44.597
12.5 | 1.318 | 0.03272 | -0.067 | 40.279
13 | 1.287 | 0.03674 | -0.067 | 35.018
13.5 | 1.233 | 0.04494 | -0.065 | 27.432
14 | 1.078 | 0.09383 | -0.048 | 11.487
14.5 | 1.022 | 0.10944 | -0.04 | 9.336
15 | 0.972 | 0.11907 | -0.038 | 8.164
15.5 | 0.912 | 0.12805 | -0.035 | 7.121
16 | 0.848 | 0.14205 | -0.035 | 5.969

## 46. Re 1M Mach 0.25 (2)
BIGFOIL.COM POLAR EXPORT
NACA63-315 a=0.8
NACA63-315 a=0.8 |  |  |  | Cl Max: | 1.336 | at alpha= | 15.5 | deg
XFOIL ncrit=9 |  |  |  | L/D Max: | 111.525 | at alpha= | 5 | deg
Re: | 1000000 |  |  | Cd Min: | 0.19412 | at alpha= | -18 | deg
Mach: | 0.25 |  |  | Cl=0 at alpha= | -2.317 | deg
|  |  |  | @ Cl=0.1, Cd= | 0.00633
|  |  |  | @ Cl=0.4, Cd= | 0.0065154
|  |  |  | @ Cl=0.6, Cd= | 0.0068275
alpha (deg) | Cl | Cd | Cm | Cl/Cd
-18 | -0.5921 | 0.19412 | 0.0104 | -3.0502
-17.5 | -0.5702 | 0.18929 | 0.0074 | -3.0123
-17 | -0.5511 | 0.18338 | 0.0037 | -3.0052
-16.5 | -0.548 | 0.17091 | -0.0034 | -3.2064
-15.5 | -0.7867 | 0.09144 | -0.0436 | -8.6035
-15 | -0.8294 | 0.07516 | -0.0544 | -11.0351
-14.5 | -0.8624 | 0.06237 | -0.0626 | -13.8272
-14 | -0.8848 | 0.05254 | -0.0682 | -16.8405
-13.5 | -0.9095 | 0.04373 | -0.0721 | -20.7981
-13 | -0.9224 | 0.03697 | -0.074 | -24.95
-12.5 | -0.9183 | 0.03219 | -0.0747 | -28.5275
-12 | -0.8899 | 0.02788 | -0.0783 | -31.9189
-11 | -0.8592 | 0.02248 | -0.0737 | -38.2206
-10.5 | -0.8462 | 0.02044 | -0.0694 | -41.3992
-10 | -0.8181 | 0.01897 | -0.0658 | -43.126
-9.5 | -0.7895 | 0.01684 | -0.0627 | -46.8824
-9 | -0.7455 | 0.01565 | -0.0609 | -47.6358
-8.5 | -0.6969 | 0.01468 | -0.0597 | -47.4728
-8 | -0.6486 | 0.01347 | -0.0585 | -48.1514
-7.5 | -0.5964 | 0.01253 | -0.0578 | -47.5978
-7 | -0.541 | 0.01187 | -0.0574 | -45.5771
-6.5 | -0.4863 | 0.01104 | -0.0571 | -44.0489
-6 | -0.4293 | 0.01044 | -0.057 | -41.1207
-5.5 | -0.3719 | 0.00988 | -0.057 | -37.6417
-5 | -0.3147 | 0.00922 | -0.0571 | -34.1323
-4.5 | -0.2578 | 0.0084 | -0.0574 | -30.6905
-4 | -0.2014 | 0.00739 | -0.0579 | -27.253
-3.5 | -0.1434 | 0.00667 | -0.0584 | -21.4993
-3 | -0.0829 | 0.00649 | -0.0589 | -12.7735
-2.5 | -0.0224 | 0.00639 | -0.0594 | -3.5055
-2 | 0.0388 | 0.00634 | -0.06 | 6.1199
-1.5 | 0.0998 | 0.00633 | -0.0605 | 15.7662
-1 | 0.1608 | 0.00634 | -0.0611 | 25.3628
-0.5 | 0.2216 | 0.00639 | -0.0616 | 34.6792
0 | 0.2825 | 0.00642 | -0.0622 | 44.0031
0.5 | 0.3434 | 0.00645 | -0.0628 | 53.2403
1 | 0.404 | 0.00652 | -0.0633 | 61.9632
1.5 | 0.4644 | 0.00662 | -0.0638 | 70.1511
2 | 0.5248 | 0.00671 | -0.0642 | 78.2116
2.5 | 0.585 | 0.0068 | -0.0646 | 86.0294
3 | 0.645 | 0.00691 | -0.065 | 93.343
3.5 | 0.7039 | 0.0071 | -0.0651 | 99.1408
4 | 0.7633 | 0.00727 | -0.0653 | 104.9931
4.5 | 0.8211 | 0.00753 | -0.0652 | 109.0438
5 | 0.8777 | 0.00787 | -0.0649 | 111.5248
5.5 | 0.9309 | 0.00845 | -0.0641 | 110.1657
6 | 0.9742 | 0.0097 | -0.062 | 100.433
6.5 | 1.0108 | 0.01123 | -0.0589 | 90.0089
7 | 1.0461 | 0.01259 | -0.0555 | 83.0898
7.5 | 1.0786 | 0.01382 | -0.0516 | 78.0463
8 | 1.1007 | 0.01498 | -0.0458 | 73.478
8.5 | 1.1257 | 0.01616 | -0.041 | 69.6597
9.5 | 1.176 | 0.01909 | -0.0328 | 61.6029
10 | 1.2049 | 0.02081 | -0.0299 | 57.9
10.5 | 1.2257 | 0.02317 | -0.0266 | 52.9003
11 | 1.2449 | 0.02586 | -0.0237 | 48.14
11.5 | 1.268 | 0.02845 | -0.0215 | 44.5694
12 | 1.2819 | 0.03192 | -0.0192 | 40.1598
12.5 | 1.2904 | 0.03608 | -0.0172 | 35.765
13 | 1.3054 | 0.03997 | -0.0159 | 32.6595
13.5 | 1.319 | 0.04423 | -0.0151 | 29.8214
14 | 1.3263 | 0.0494 | -0.0147 | 26.8482
14.5 | 1.3215 | 0.05614 | -0.0149 | 23.5394
15 | 1.3281 | 0.0621 | -0.0156 | 21.3865
15.5 | 1.336 | 0.06817 | -0.0169 | 19.5981
16 | 1.3359 | 0.07558 | -0.0189 | 17.6753
16.5 | 1.3305 | 0.08403 | -0.0218 | 15.8336
17 | 1.3132 | 0.09465 | -0.026 | 13.8743
17.5 | 1.3001 | 0.10522 | -0.0308 | 12.356
18 | 1.2854 | 0.11655 | -0.0366 | 11.0287
18.5 | 1.2675 | 0.12886 | -0.0434 | 9.8363
19 | 1.2475 | 0.14204 | -0.0514 | 8.7827
19.5 | 1.2262 | 0.15586 | -0.0602 | 7.8673
20 | 1.2032 | 0.1706 | -0.0701 | 7.0528

## 47. Re 1M Mach 0.50 (1)
BIGFOIL.COM POLAR EXPORT
NACA63-315 a=0.8
NACA63-315 a=0.8 |  |  |  | Cl Max: | 1.227 | at alpha= | 20 | deg
JavaFoil+Calcfoil stall+Eppler ext transition |  |  |  | L/D Max: | 105.106 | at alpha= | 5 | deg
Re: | 1000000 |  |  | Cd Min: | 0.00687 | at alpha= | -2 | deg
Mach: | 0.5 |  |  | Cl=0 at alpha= | -2.35 | deg
|  |  |  | @ Cl=0.1, Cd= | 0.0068915
|  |  |  | @ Cl=0.4, Cd= | 0.007198
|  |  |  | @ Cl=0.6, Cd= | 0.0075843
alpha (deg) | Cl | Cd | Cm | Cl/Cd
-20 | -0.983 | 0.20037 | -0.023 | -4.907
-19.5 | -0.953 | 0.19516 | -0.022 | -4.881
-19 | -0.925 | 0.18542 | -0.022 | -4.99
-18.5 | -0.898 | 0.18029 | -0.022 | -4.982
-18 | -0.871 | 0.18118 | -0.023 | -4.807
-17.5 | -0.845 | 0.17315 | -0.023 | -4.877
-17 | -0.815 | 0.16951 | -0.022 | -4.806
-16.5 | -0.787 | 0.20218 | -0.022 | -3.893
-16 | -0.76 | 0.15972 | -0.023 | -4.758
-15.5 | -0.733 | 0.14862 | -0.023 | -4.93
-15 | -0.704 | 0.14271 | -0.022 | -4.933
-14.5 | -0.676 | 0.13959 | -0.022 | -4.843
-14 | -0.649 | 0.13608 | -0.023 | -4.768
-13.5 | -0.621 | 0.13233 | -0.023 | -4.695
-13 | -0.594 | 0.12702 | -0.023 | -4.676
-12.5 | -0.565 | 0.1189 | -0.022 | -4.752
-12 | -0.538 | 0.11586 | -0.022 | -4.639
-11.5 | -0.51 | 0.10729 | -0.022 | -4.753
-11 | -0.482 | 0.1043 | -0.023 | -4.625
-10.5 | -0.454 | 0.10012 | -0.021 | -4.533
-10 | -0.426 | 0.0919 | -0.022 | -4.639
-9.5 | -0.399 | 0.08626 | -0.022 | -4.623
-9 | -0.371 | 0.07262 | -0.021 | -5.105
-8.5 | -0.546 | 0.05767 | -0.024 | -9.468
-8 | -0.623 | 0.02403 | -0.048 | -25.94
-7.5 | -0.622 | 0.01693 | -0.052 | -36.712
-7 | -0.58 | 0.01551 | -0.053 | -37.38
-6.5 | -0.53 | 0.0142 | -0.054 | -37.323
-6 | -0.477 | 0.01286 | -0.055 | -37.116
-5.5 | -0.421 | 0.01179 | -0.056 | -35.721
-5 | -0.365 | 0.01085 | -0.058 | -33.621
-4.5 | -0.298 | 0.0103 | -0.059 | -28.896
-4 | -0.229 | 0.00993 | -0.059 | -23.099
-3.5 | -0.16 | 0.00697 | -0.06 | -23.039
-3 | -0.091 | 0.0069 | -0.061 | -13.16
-2.5 | -0.021 | 0.0069 | -0.062 | -3.021
-2 | 0.049 | 0.00687 | -0.062 | 7.182
-1.5 | 0.12 | 0.0069 | -0.063 | 17.365
-1 | 0.19 | 0.00691 | -0.064 | 27.525
-0.5 | 0.261 | 0.00701 | -0.064 | 37.157
0 | 0.331 | 0.00706 | -0.065 | 46.878
0.5 | 0.401 | 0.0072 | -0.066 | 55.764
1 | 0.472 | 0.0073 | -0.066 | 64.555
1.5 | 0.54 | 0.00743 | -0.067 | 72.648
2 | 0.61 | 0.00761 | -0.067 | 80.091
2.5 | 0.679 | 0.00793 | -0.068 | 85.68
3 | 0.748 | 0.00818 | -0.069 | 91.498
3.5 | 0.812 | 0.00836 | -0.069 | 97.059
4 | 0.876 | 0.00869 | -0.069 | 100.846
4.5 | 0.939 | 0.00902 | -0.07 | 104.083
5 | 1 | 0.00951 | -0.07 | 105.106
5.5 | 1.058 | 0.01008 | -0.071 | 104.999
6 | 1.1 | 0.01737 | -0.07 | 63.326
6.5 | 1.147 | 0.0186 | -0.071 | 61.674
7 | 1.186 | 0.01999 | -0.071 | 59.352
7.5 | 1.213 | 0.02155 | -0.071 | 56.301
8 | 1.221 | 0.02344 | -0.072 | 52.096
8.5 | 1.191 | 0.02613 | -0.072 | 45.577
9 | 0.9 | 0.06471 | -0.035 | 13.911
9.5 | 0.655 | 0.07821 | -0.03 | 8.372
10 | 0.682 | 0.09883 | -0.032 | 6.901
10.5 | 0.709 | 0.09792 | -0.032 | 7.241
11 | 0.736 | 0.10327 | -0.033 | 7.131
11.5 | 0.764 | 0.11135 | -0.035 | 6.861
12 | 0.791 | 0.11478 | -0.036 | 6.89
12.5 | 0.818 | 0.11893 | -0.036 | 6.877
13 | 0.846 | 0.12847 | -0.039 | 6.584
13.5 | 0.873 | 0.13233 | -0.039 | 6.594
14 | 0.9 | 0.13664 | -0.04 | 6.584
14.5 | 0.928 | 0.13899 | -0.043 | 6.678
15 | 0.955 | 0.14875 | -0.043 | 6.418
15.5 | 0.982 | 0.15317 | -0.044 | 6.408
16 | 1.01 | 0.15763 | -0.046 | 6.409
16.5 | 1.036 | 0.16773 | -0.046 | 6.179
17 | 1.063 | 0.17024 | -0.047 | 6.245
17.5 | 1.091 | 0.18079 | -0.048 | 6.035
18 | 1.119 | 0.1806 | -0.05 | 6.195
18.5 | 1.145 | 0.18462 | -0.05 | 6.201
19 | 1.171 | 0.18993 | -0.051 | 6.167
19.5 | 1.2 | 0.20022 | -0.052 | 5.992
20 | 1.227 | 0.20439 | -0.053 | 6.001

## 48. Re 1M Mach 0.50 (2)
BIGFOIL.COM POLAR EXPORT
NACA63-315 a=0.8
NACA63-315 a=0.8 |  |  |  | Cl Max: | 1.1713 | at alpha= | 11.5 | deg
XFOIL ncrit=9 |  |  |  | L/D Max: | 110.639 | at alpha= | 4.5 | deg
Re: | 1000000 |  |  | Cd Min: | 0.25223 | at alpha= | -20 | deg
Mach: | 0.5 |  |  | Cl=0 at alpha= | -2.2913 | deg
|  |  |  | @ Cl=0.1, Cd= | 0.0067684
|  |  |  | @ Cl=0.4, Cd= | 0.0069747
|  |  |  | @ Cl=0.6, Cd= | 0.0072746
alpha (deg) | Cl | Cd | Cm | Cl/Cd
-20 | -0.6902 | 0.25223 | 0.0397 | -2.7364
-19 | -0.6496 | 0.23298 | 0.0281 | -2.7882
-18.5 | -0.6251 | 0.22639 | 0.0237 | -2.7612
-18 | -0.6096 | 0.21571 | 0.0167 | -2.826
-17.5 | -0.587 | 0.20771 | 0.0126 | -2.8261
-17 | -0.5624 | 0.20123 | 0.0085 | -2.7948
-16.5 | -0.5485 | 0.19061 | 0.0013 | -2.8776
-16 | -0.5314 | 0.18117 | -0.0041 | -2.9332
-15.5 | -0.5071 | 0.17456 | -0.0072 | -2.905
-15 | -0.4852 | 0.16743 | -0.0114 | -2.8979
-14.5 | -0.4757 | 0.15613 | -0.0173 | -3.0468
-14 | -0.4623 | 0.14693 | -0.0223 | -3.1464
-13.5 | -0.4537 | 0.1368 | -0.0277 | -3.3165
-13 | -0.4511 | 0.12552 | -0.0338 | -3.5938
-12.5 | -0.458 | 0.11331 | -0.0402 | -4.042
-12 | -0.481 | 0.09523 | -0.0537 | -5.0509
-11.5 | -0.523 | 0.07648 | -0.0678 | -6.8384
-11 | -0.556 | 0.06267 | -0.0774 | -8.8719
-10.5 | -0.5827 | 0.05197 | -0.0842 | -11.2122
-10 | -0.6108 | 0.04271 | -0.0889 | -14.3011
-9.5 | -0.6324 | 0.03515 | -0.0912 | -17.9915
-9 | -0.6462 | 0.02901 | -0.0909 | -22.2751
-8.5 | -0.6486 | 0.02415 | -0.0884 | -26.8571
-8 | -0.6402 | 0.02037 | -0.0843 | -31.4286
-7.5 | -0.6243 | 0.01777 | -0.0788 | -35.1322
-6.5 | -0.5423 | 0.01389 | -0.0715 | -39.0425
-6 | -0.4869 | 0.0125 | -0.0693 | -38.952
-5.5 | -0.4246 | 0.01152 | -0.0679 | -36.8576
-5 | -0.3601 | 0.01066 | -0.067 | -33.7805
-4.5 | -0.2941 | 0.00992 | -0.0664 | -29.6472
-4 | -0.2293 | 0.009 | -0.0662 | -25.4778
-3.5 | -0.1663 | 0.00775 | -0.0663 | -21.4581
-3 | -0.0993 | 0.007 | -0.0666 | -14.1857
-2.5 | -0.0293 | 0.00681 | -0.067 | -4.3025
-2 | 0.0409 | 0.00676 | -0.0674 | 6.0503
-1.5 | 0.111 | 0.00677 | -0.0678 | 16.3959
-0.5 | 0.2508 | 0.00683 | -0.0689 | 36.7204
0 | 0.3205 | 0.00688 | -0.0694 | 46.5843
0.5 | 0.3898 | 0.00696 | -0.0699 | 56.0057
1 | 0.4592 | 0.00706 | -0.0703 | 65.0425
1.5 | 0.5289 | 0.00716 | -0.0707 | 73.8687
2 | 0.598 | 0.00727 | -0.071 | 82.2558
2.5 | 0.6668 | 0.00743 | -0.071 | 89.7443
3 | 0.7356 | 0.0076 | -0.0709 | 96.7895
3.5 | 0.8034 | 0.00781 | -0.0705 | 102.8681
4 | 0.8705 | 0.00808 | -0.0698 | 107.7351
4.5 | 0.9349 | 0.00845 | -0.0685 | 110.6391
5 | 0.9928 | 0.00912 | -0.0661 | 108.8596
5.5 | 1.0279 | 0.01066 | -0.0606 | 96.4259
6.5 | 1.0449 | 0.01478 | -0.0429 | 70.6969
7.5 | 1.0778 | 0.01987 | -0.031 | 54.2426
8 | 1.1005 | 0.02262 | -0.0266 | 48.6516
8.5 | 1.119 | 0.02588 | -0.0224 | 43.238
9 | 1.1347 | 0.02934 | -0.0183 | 38.6742
9.5 | 1.1478 | 0.03384 | -0.0161 | 33.9184
10 | 1.1601 | 0.03872 | -0.0139 | 29.9613
10.5 | 1.1673 | 0.04434 | -0.0123 | 26.3261
11 | 1.1694 | 0.05074 | -0.0113 | 23.0469
11.5 | 1.1713 | 0.05763 | -0.0109 | 20.3245
12 | 1.1684 | 0.06558 | -0.0118 | 17.8164
12.5 | 1.1568 | 0.07515 | -0.0144 | 15.3932
13 | 1.137 | 0.08646 | -0.0191 | 13.1506
13.5 | 1.1097 | 0.0997 | -0.0259 | 11.1304
14 | 1.0801 | 0.11437 | -0.0346 | 9.4439
14.5 | 1.0506 | 0.1301 | -0.0447 | 8.0753
15 | 1.0207 | 0.14706 | -0.0561 | 6.9407
15.5 | 0.9927 | 0.16486 | -0.068 | 6.0215
16 | 0.9794 | 0.18049 | -0.0781 | 5.4263
16.5 | 0.9708 | 0.19603 | -0.0878 | 4.9523

## 49. Re 2M Mach 0.00 (1)
BIGFOIL.COM POLAR EXPORT
NACA63-315 a=0.8
NACA63-315 a=0.8 |  |  |  | Cl Max: | 1.416 | at alpha= | 13 | deg
JavaFoil+Calcfoil stall+Eppler ext transition |  |  |  | L/D Max: | 124.961 | at alpha= | 5.5 | deg
Re: | 2000000 |  |  | Cd Min: | 0.00583 | at alpha= | -1.5 | deg
Mach: | 0 |  |  | Cl=0 at alpha= | -2.3525 | deg
|  |  |  | @ Cl=0.1, Cd= | 0.0058313
|  |  |  | @ Cl=0.4, Cd= | 0.0060495
|  |  |  | @ Cl=0.6, Cd= | 0.006342
alpha (deg) | Cl | Cd | Cm | Cl/Cd
-18.5 | -0.828 | 0.14264 | -0.019 | -5.804
-18 | -0.847 | 0.13515 | -0.02 | -6.264
-17.5 | -0.864 | 0.12713 | -0.021 | -6.794
-17 | -0.879 | 0.11899 | -0.022 | -7.39
-16.5 | -0.893 | 0.1109 | -0.023 | -8.054
-16 | -0.903 | 0.10383 | -0.024 | -8.699
-15.5 | -0.913 | 0.09378 | -0.025 | -9.732
-15 | -0.926 | 0.07739 | -0.028 | -11.965
-14.5 | -0.955 | 0.05375 | -0.032 | -17.768
-14 | -0.97 | 0.03987 | -0.035 | -24.33
-13.5 | -0.975 | 0.03112 | -0.036 | -31.313
-13 | -0.97 | 0.02546 | -0.038 | -38.101
-12.5 | -0.955 | 0.0225 | -0.039 | -42.463
-12 | -0.936 | 0.01998 | -0.04 | -46.865
-11.5 | -0.912 | 0.01822 | -0.04 | -50.056
-11 | -0.883 | 0.01671 | -0.041 | -52.874
-10.5 | -0.851 | 0.01556 | -0.042 | -54.668
-10 | -0.818 | 0.01402 | -0.043 | -58.31
-9.5 | -0.782 | 0.01282 | -0.044 | -61.029
-9 | -0.744 | 0.01181 | -0.045 | -62.98
-8.5 | -0.704 | 0.01114 | -0.046 | -63.239
-8 | -0.657 | 0.01041 | -0.047 | -63.129
-7.5 | -0.605 | 0.00996 | -0.047 | -60.702
-7 | -0.549 | 0.00955 | -0.048 | -57.548
-6.5 | -0.493 | 0.00926 | -0.049 | -53.258
-6 | -0.436 | 0.00893 | -0.049 | -48.827
-5.5 | -0.378 | 0.00869 | -0.05 | -43.473
-5 | -0.319 | 0.00842 | -0.05 | -37.865
-4.5 | -0.259 | 0.00826 | -0.051 | -31.422
-4 | -0.2 | 0.00599 | -0.052 | -33.348
-3.5 | -0.139 | 0.00591 | -0.052 | -23.589
-3 | -0.079 | 0.00586 | -0.053 | -13.436
-2.5 | -0.018 | 0.00584 | -0.053 | -3.095
-2 | 0.043 | 0.00585 | -0.054 | 7.307
-1.5 | 0.104 | 0.00583 | -0.054 | 17.792
-1 | 0.165 | 0.00589 | -0.055 | 27.976
-0.5 | 0.226 | 0.0059 | -0.056 | 38.269
0 | 0.287 | 0.00593 | -0.056 | 48.363
0.5 | 0.347 | 0.00598 | -0.057 | 58.091
1 | 0.408 | 0.00606 | -0.057 | 67.426
1.5 | 0.468 | 0.0061 | -0.058 | 76.712
2 | 0.529 | 0.00621 | -0.058 | 85.093
2.5 | 0.589 | 0.00632 | -0.059 | 93.262
3 | 0.649 | 0.00644 | -0.06 | 100.844
3.5 | 0.709 | 0.00658 | -0.06 | 107.787
4 | 0.768 | 0.00675 | -0.061 | 113.863
4.5 | 0.827 | 0.00698 | -0.061 | 118.534
5 | 0.885 | 0.00718 | -0.062 | 123.16
5.5 | 0.942 | 0.00754 | -0.062 | 124.961
6 | 0.998 | 0.00802 | -0.063 | 124.405
6.5 | 1.036 | 0.0125 | -0.062 | 82.872
7 | 1.085 | 0.01311 | -0.063 | 82.769
7.5 | 1.133 | 0.01379 | -0.063 | 82.175
8 | 1.178 | 0.01444 | -0.064 | 81.58
8.5 | 1.221 | 0.01517 | -0.064 | 80.48
9 | 1.26 | 0.01594 | -0.064 | 79.063
9.5 | 1.297 | 0.01677 | -0.065 | 77.379
10 | 1.329 | 0.01769 | -0.065 | 75.108
10.5 | 1.355 | 0.01873 | -0.065 | 72.365
11 | 1.378 | 0.01978 | -0.066 | 69.645
11.5 | 1.395 | 0.02097 | -0.066 | 66.534
12 | 1.408 | 0.02229 | -0.066 | 63.143
12.5 | 1.415 | 0.02374 | -0.066 | 59.619
13 | 1.416 | 0.02551 | -0.067 | 55.515
13.5 | 1.413 | 0.02739 | -0.067 | 51.592
14 | 1.404 | 0.0297 | -0.067 | 47.282
14.5 | 1.391 | 0.03207 | -0.067 | 43.391
15 | 1.372 | 0.0351 | -0.067 | 39.079
15.5 | 1.344 | 0.03882 | -0.066 | 34.611
16 | 1.311 | 0.04317 | -0.066 | 30.377
16.5 | 1.265 | 0.05212 | -0.065 | 24.279
17 | 1.22 | 0.06135 | -0.064 | 19.883
17.5 | 1.177 | 0.07029 | -0.063 | 16.74
18 | 1.125 | 0.08442 | -0.061 | 13.323

## 50. Re 2M Mach 0.00 (2)
BIGFOIL.COM POLAR EXPORT
NACA63-315 a=0.8
NACA63-315 a=0.8 |  |  |  | Cl Max: | 1.5741 | at alpha= | 19 | deg
XFOIL ncrit=9 |  |  |  | L/D Max: | 123.209 | at alpha= | 4.5 | deg
Re: | 2000000 |  |  | Cd Min: | 0.09756 | at alpha= | -20 | deg
Mach: | 0 |  |  | Cl=0 at alpha= | -2.3293 | deg
|  |  |  | @ Cl=0.1, Cd= | 0.00518
|  |  |  | @ Cl=0.4, Cd= | 0.0053005
|  |  |  | @ Cl=0.6, Cd= | 0.0056285
alpha (deg) | Cl | Cd | Cm | Cl/Cd
-20 | -1.1258 | 0.09756 | -0.0346 | -11.5396
-19.5 | -1.1628 | 0.08329 | -0.0433 | -13.9609
-19 | -1.1982 | 0.0704 | -0.0507 | -17.0199
-18.5 | -1.2145 | 0.06112 | -0.0558 | -19.8707
-18 | -1.2106 | 0.05506 | -0.0589 | -21.9869
-17.5 | -1.2154 | 0.04832 | -0.0619 | -25.1531
-17 | -1.2276 | 0.04144 | -0.0643 | -29.6236
-16.5 | -1.2192 | 0.03711 | -0.0654 | -32.8537
-16 | -1.2121 | 0.03295 | -0.066 | -36.786
-15.5 | -1.1961 | 0.02977 | -0.0662 | -40.178
-15 | -1.1851 | 0.02637 | -0.0658 | -44.9412
-14.5 | -1.1637 | 0.02398 | -0.0652 | -48.5279
-14 | -1.1289 | 0.02191 | -0.0664 | -51.5244
-13.5 | -1.12 | 0.01948 | -0.0637 | -57.4949
-13 | -1.1181 | 0.01765 | -0.0577 | -63.3484
-12.5 | -1.084 | 0.01651 | -0.0557 | -65.6572
-12 | -1.0432 | 0.0156 | -0.0543 | -66.8718
-11.5 | -0.9986 | 0.01479 | -0.0533 | -67.5186
-11 | -0.9514 | 0.01403 | -0.0527 | -67.8118
-10.5 | -0.902 | 0.01341 | -0.0523 | -67.2632
-10 | -0.8549 | 0.01238 | -0.0517 | -69.0549
-9.5 | -0.803 | 0.01177 | -0.0516 | -68.2243
-9 | -0.7498 | 0.01125 | -0.0516 | -66.6489
-8.5 | -0.696 | 0.01074 | -0.0517 | -64.8045
-8 | -0.6423 | 0.01017 | -0.0518 | -63.1563
-7.5 | -0.5869 | 0.00979 | -0.0521 | -59.9489
-7 | -0.5315 | 0.00934 | -0.0523 | -56.9058
-6.5 | -0.4753 | 0.00897 | -0.0527 | -52.9877
-6 | -0.4188 | 0.0086 | -0.0531 | -48.6977
-5.5 | -0.3619 | 0.00825 | -0.0536 | -43.8667
-5 | -0.3053 | 0.00783 | -0.0541 | -38.9911
-4.5 | -0.2487 | 0.00735 | -0.0546 | -33.8367
-4 | -0.1921 | 0.00677 | -0.0552 | -28.3752
-3.5 | -0.1356 | 0.00609 | -0.0559 | -22.266
-3 | -0.0786 | 0.00554 | -0.0566 | -14.1877
-2 | 0.0386 | 0.00522 | -0.058 | 7.3946
-1.5 | 0.0977 | 0.00518 | -0.0587 | 18.861
-1 | 0.1566 | 0.00518 | -0.0593 | 30.2317
-0.5 | 0.2156 | 0.00519 | -0.06 | 41.5414
0 | 0.2747 | 0.0052 | -0.0607 | 52.8269
0.5 | 0.3336 | 0.00523 | -0.0613 | 63.7859
1 | 0.3923 | 0.00529 | -0.0619 | 74.1588
1.5 | 0.4508 | 0.00537 | -0.0625 | 83.9479
2.5 | 0.5676 | 0.00555 | -0.0637 | 102.2703
3 | 0.6254 | 0.00569 | -0.0641 | 109.9121
3.5 | 0.6831 | 0.00583 | -0.0646 | 117.1698
4.5 | 0.7947 | 0.00645 | -0.0651 | 123.2093
5 | 0.8477 | 0.00699 | -0.0649 | 121.2732
5.5 | 0.8953 | 0.00799 | -0.064 | 112.0526
6 | 0.9414 | 0.00903 | -0.0629 | 104.2525
6.5 | 0.9874 | 0.00996 | -0.0617 | 99.1365
7 | 1.0332 | 0.01078 | -0.0605 | 95.8442
7.5 | 1.0773 | 0.01162 | -0.059 | 92.7108
8 | 1.1212 | 0.01236 | -0.0574 | 90.712
8.5 | 1.1644 | 0.01303 | -0.0556 | 89.363
9 | 1.2061 | 0.01366 | -0.0537 | 88.2943
9.5 | 1.2374 | 0.01439 | -0.0499 | 85.9903
10 | 1.2669 | 0.01507 | -0.0459 | 84.0677
11 | 1.3236 | 0.01695 | -0.0389 | 78.0885
11.5 | 1.3529 | 0.01819 | -0.0362 | 74.376
12 | 1.3771 | 0.01983 | -0.0331 | 69.4453
12.5 | 1.4036 | 0.02144 | -0.0306 | 65.4664
13 | 1.4291 | 0.02322 | -0.0283 | 61.5461
13.5 | 1.4527 | 0.02525 | -0.0262 | 57.5327
14 | 1.4697 | 0.0279 | -0.0239 | 52.6774
14.5 | 1.4863 | 0.03075 | -0.022 | 48.335
15 | 1.5066 | 0.03343 | -0.0207 | 45.0673
15.5 | 1.5233 | 0.03659 | -0.0195 | 41.6316
16 | 1.5379 | 0.04014 | -0.0187 | 38.3134
16.5 | 1.549 | 0.04421 | -0.0181 | 35.0373
17 | 1.5506 | 0.04958 | -0.018 | 31.2747
17.5 | 1.557 | 0.05466 | -0.0183 | 28.4852
18 | 1.5681 | 0.05941 | -0.0189 | 26.3945
18.5 | 1.571 | 0.06539 | -0.0202 | 24.0251
19 | 1.5741 | 0.07158 | -0.0217 | 21.9908
19.5 | 1.5716 | 0.07878 | -0.024 | 19.9492
20 | 1.5657 | 0.0868 | -0.0269 | 18.038

## 51. Re 2M Mach 0.10 (1)
BIGFOIL.COM POLAR EXPORT
NACA63-315 a=0.8
NACA63-315 a=0.8 |  |  |  | Cl Max: | 1.407 | at alpha= | 12.5 | deg
JavaFoil+Calcfoil stall+Eppler ext transition |  |  |  | L/D Max: | 125.061 | at alpha= | 5.5 | deg
Re: | 2000000 |  |  | Cd Min: | 0.00584 | at alpha= | -2.5 | deg
Mach: | 0.1 |  |  | Cl=0 at alpha= | -2.3525 | deg
|  |  |  | @ Cl=0.1, Cd= | 0.0058413
|  |  |  | @ Cl=0.4, Cd= | 0.0060469
|  |  |  | @ Cl=0.6, Cd= | 0.0063373
alpha (deg) | Cl | Cd | Cm | Cl/Cd
-18 | -0.81 | 0.13839 | -0.019 | -5.85
-17.5 | -0.83 | 0.1308 | -0.02 | -6.348
-17 | -0.849 | 0.12283 | -0.021 | -6.913
-16.5 | -0.864 | 0.11628 | -0.022 | -7.434
-16 | -0.879 | 0.10824 | -0.023 | -8.12
-15.5 | -0.889 | 0.09947 | -0.024 | -8.934
-15 | -0.895 | 0.08845 | -0.026 | -10.121
-14.5 | -0.92 | 0.066 | -0.03 | -13.935
-14 | -0.944 | 0.04686 | -0.034 | -20.145
-13.5 | -0.958 | 0.03438 | -0.036 | -27.857
-13 | -0.961 | 0.02662 | -0.038 | -36.088
-12.5 | -0.948 | 0.02344 | -0.039 | -40.447
-12 | -0.932 | 0.02051 | -0.04 | -45.439
-11.5 | -0.909 | 0.01858 | -0.04 | -48.914
-11 | -0.882 | 0.01693 | -0.041 | -52.104
-10.5 | -0.85 | 0.01583 | -0.042 | -53.697
-10 | -0.817 | 0.01433 | -0.043 | -57.015
-9.5 | -0.782 | 0.01306 | -0.044 | -59.894
-9 | -0.744 | 0.01198 | -0.045 | -62.122
-8.5 | -0.704 | 0.01076 | -0.046 | -65.369
-8 | -0.66 | 0.01045 | -0.047 | -63.13
-7.5 | -0.607 | 0.01006 | -0.048 | -60.325
-7 | -0.552 | 0.0096 | -0.048 | -57.458
-6.5 | -0.495 | 0.00928 | -0.049 | -53.366
-6 | -0.438 | 0.00894 | -0.049 | -48.961
-5.5 | -0.38 | 0.0087 | -0.05 | -43.606
-5 | -0.32 | 0.00848 | -0.051 | -37.773
-4.5 | -0.261 | 0.00827 | -0.051 | -31.541
-4 | -0.201 | 0.00599 | -0.052 | -33.469
-3.5 | -0.14 | 0.00594 | -0.052 | -23.566
-3 | -0.079 | 0.00587 | -0.053 | -13.488
-2.5 | -0.018 | 0.00584 | -0.054 | -3.108
-2 | 0.043 | 0.00586 | -0.054 | 7.337
-1.5 | 0.104 | 0.00584 | -0.055 | 17.871
-1 | 0.166 | 0.00588 | -0.055 | 28.147
-0.5 | 0.227 | 0.0059 | -0.056 | 38.452
0 | 0.288 | 0.00594 | -0.056 | 48.504
0.5 | 0.349 | 0.00598 | -0.057 | 58.37
1 | 0.41 | 0.00606 | -0.058 | 67.741
1.5 | 0.47 | 0.00615 | -0.058 | 76.466
2 | 0.531 | 0.00626 | -0.059 | 84.857
2.5 | 0.592 | 0.00632 | -0.059 | 93.593
3 | 0.652 | 0.00645 | -0.06 | 101.182
3.5 | 0.713 | 0.00664 | -0.06 | 107.38
4 | 0.772 | 0.0068 | -0.061 | 113.502
4.5 | 0.831 | 0.00699 | -0.062 | 118.831
5 | 0.889 | 0.0072 | -0.062 | 123.457
5.5 | 0.946 | 0.00757 | -0.063 | 125.061
6 | 1.002 | 0.00812 | -0.063 | 123.385
6.5 | 1.04 | 0.01261 | -0.063 | 82.475
7 | 1.09 | 0.01322 | -0.063 | 82.427
7.5 | 1.137 | 0.01391 | -0.063 | 81.761
8 | 1.182 | 0.01458 | -0.064 | 81.075
8.5 | 1.224 | 0.01532 | -0.064 | 79.894
9 | 1.264 | 0.01612 | -0.065 | 78.394
9.5 | 1.3 | 0.01702 | -0.065 | 76.392
10 | 1.33 | 0.01791 | -0.065 | 74.267
10.5 | 1.356 | 0.01898 | -0.066 | 71.431
11 | 1.376 | 0.02007 | -0.066 | 68.569
11.5 | 1.392 | 0.02139 | -0.066 | 65.062
12 | 1.402 | 0.02268 | -0.066 | 61.824
12.5 | 1.407 | 0.02424 | -0.067 | 58.025
13 | 1.405 | 0.02611 | -0.067 | 53.806
13.5 | 1.397 | 0.02834 | -0.067 | 49.303
14 | 1.385 | 0.03057 | -0.067 | 45.31
14.5 | 1.367 | 0.03355 | -0.067 | 40.745
15 | 1.344 | 0.03652 | -0.067 | 36.788
15.5 | 1.309 | 0.04103 | -0.066 | 31.904
16 | 1.271 | 0.04588 | -0.066 | 27.701
16.5 | 1.214 | 0.05811 | -0.064 | 20.889
17 | 1.163 | 0.06885 | -0.063 | 16.896
17.5 | 1.094 | 0.09145 | -0.059 | 11.957

## 52. Re 2M Mach 0.10 (2)
BIGFOIL.COM POLAR EXPORT
NACA63-315 a=0.8
NACA63-315 a=0.8 |  |  |  | Cl Max: | 1.5579 | at alpha= | 19 | deg
XFOIL ncrit=9 |  |  |  | L/D Max: | 123.586 | at alpha= | 4.5 | deg
Re: | 2000000 |  |  | Cd Min: | 0.11494 | at alpha= | -20 | deg
Mach: | 0.1 |  |  | Cl=0 at alpha= | -2.3274 | deg
|  |  |  | @ Cl=0.1, Cd= | 0.0051997
|  |  |  | @ Cl=0.4, Cd= | 0.0053081
|  |  |  | @ Cl=0.6, Cd= | 0.0056348
alpha (deg) | Cl | Cd | Cm | Cl/Cd
-20 | -1.044 | 0.11494 | -0.025 | -9.083
-19.5 | -1.0835 | 0.09915 | -0.0349 | -10.9279
-19 | -1.1408 | 0.08153 | -0.0457 | -13.9924
-18.5 | -1.1658 | 0.07014 | -0.0524 | -16.621
-18 | -1.1684 | 0.0626 | -0.0566 | -18.6645
-17.5 | -1.1817 | 0.05423 | -0.0608 | -21.7905
-17 | -1.1979 | 0.04621 | -0.0643 | -25.923
-16.5 | -1.195 | 0.04096 | -0.066 | -29.1748
-16 | -1.193 | 0.03602 | -0.0672 | -33.1205
-15.5 | -1.181 | 0.03224 | -0.0676 | -36.6315
-15 | -1.173 | 0.02837 | -0.0676 | -41.3465
-14.5 | -1.1548 | 0.02556 | -0.0671 | -45.18
-14 | -1.1323 | 0.02318 | -0.0665 | -48.8481
-13.5 | -1.0989 | 0.02102 | -0.0675 | -52.2788
-13 | -1.1096 | 0.01836 | -0.0613 | -60.4357
-12.5 | -1.0854 | 0.01701 | -0.0578 | -63.8095
-12 | -1.0467 | 0.016 | -0.056 | -65.4188
-11.5 | -1.0032 | 0.01512 | -0.0548 | -66.3492
-11 | -0.9567 | 0.01429 | -0.054 | -66.9489
-10.5 | -0.9075 | 0.01359 | -0.0534 | -66.777
-10 | -0.8601 | 0.0126 | -0.0527 | -68.2619
-9.5 | -0.8083 | 0.01191 | -0.0524 | -67.8673
-9 | -0.7549 | 0.01136 | -0.0523 | -66.4525
-8.5 | -0.7001 | 0.01093 | -0.0524 | -64.0531
-8 | -0.6467 | 0.01026 | -0.0524 | -63.0312
-7.5 | -0.591 | 0.00985 | -0.0526 | -60
-6.5 | -0.4785 | 0.00902 | -0.0531 | -53.0488
-6 | -0.4216 | 0.00864 | -0.0535 | -48.7963
-5.5 | -0.3643 | 0.0083 | -0.054 | -43.8916
-5 | -0.3073 | 0.00787 | -0.0544 | -39.047
-4 | -0.1933 | 0.00681 | -0.0556 | -28.3847
-3.5 | -0.1365 | 0.00612 | -0.0562 | -22.3039
-3 | -0.0792 | 0.00556 | -0.057 | -14.2446
-2.5 | -0.0204 | 0.00537 | -0.0576 | -3.7989
-2 | 0.0387 | 0.00524 | -0.0583 | 7.3855
-1.5 | 0.0982 | 0.0052 | -0.059 | 18.8846
-1 | 0.1575 | 0.00519 | -0.0596 | 30.3468
-0.5 | 0.2168 | 0.00521 | -0.0603 | 41.6123
0 | 0.2762 | 0.00522 | -0.061 | 52.9119
0.5 | 0.3355 | 0.00525 | -0.0616 | 63.9048
1 | 0.3947 | 0.0053 | -0.0622 | 74.4717
1.5 | 0.4536 | 0.00539 | -0.0628 | 84.1558
2 | 0.5124 | 0.00547 | -0.0634 | 93.6746
2.5 | 0.571 | 0.00557 | -0.064 | 102.5135
3 | 0.6292 | 0.0057 | -0.0644 | 110.386
3.5 | 0.6873 | 0.00585 | -0.0649 | 117.4872
4 | 0.7443 | 0.00609 | -0.0652 | 122.2167
4.5 | 0.7996 | 0.00647 | -0.0653 | 123.5858
5 | 0.8527 | 0.00705 | -0.0651 | 120.9504
5.5 | 0.9002 | 0.00807 | -0.0641 | 111.5489
6 | 0.9464 | 0.00912 | -0.0629 | 103.7719
6.5 | 0.9923 | 0.01005 | -0.0616 | 98.7363
7 | 1.038 | 0.01089 | -0.0603 | 95.3168
7.5 | 1.0821 | 0.01173 | -0.0586 | 92.2506
8 | 1.1256 | 0.01249 | -0.0568 | 90.1201
8.5 | 1.1682 | 0.01319 | -0.0549 | 88.5671
9 | 1.2089 | 0.01382 | -0.0526 | 87.4747
9.5 | 1.2374 | 0.01457 | -0.0482 | 84.9279
10 | 1.2668 | 0.01533 | -0.0443 | 82.6354
10.5 | 1.2916 | 0.0163 | -0.04 | 79.2393
11 | 1.3243 | 0.01734 | -0.0374 | 76.3725
11.5 | 1.3528 | 0.0187 | -0.0345 | 72.3422
12 | 1.3748 | 0.02057 | -0.0313 | 66.8352
12.5 | 1.4033 | 0.02215 | -0.029 | 63.3544
13 | 1.428 | 0.02409 | -0.0267 | 59.2777
13.5 | 1.4503 | 0.02632 | -0.0245 | 55.1026
14 | 1.4629 | 0.02947 | -0.0221 | 49.6403
14.5 | 1.4838 | 0.03209 | -0.0206 | 46.2387
15 | 1.5028 | 0.03505 | -0.0193 | 42.8759
15.5 | 1.5186 | 0.03846 | -0.0182 | 39.4852
16 | 1.5312 | 0.04238 | -0.0175 | 36.1303
16.5 | 1.5384 | 0.04707 | -0.0171 | 32.6832
17 | 1.5395 | 0.05275 | -0.0172 | 29.1848
17.5 | 1.5487 | 0.05774 | -0.0177 | 26.822
18 | 1.557 | 0.06306 | -0.0186 | 24.6908
18.5 | 1.5578 | 0.06955 | -0.0201 | 22.3983
19 | 1.5579 | 0.07644 | -0.0222 | 20.3807
19.5 | 1.5516 | 0.08451 | -0.025 | 18.36
20 | 1.5403 | 0.0937 | -0.0286 | 16.4386

## 53. Re 2M Mach 0.25 (1)
BIGFOIL.COM POLAR EXPORT
NACA63-315 a=0.8
NACA63-315 a=0.8 |  |  |  | Cl Max: | 1.358 | at alpha= | 11.5 | deg
JavaFoil+Calcfoil stall+Eppler ext transition |  |  |  | L/D Max: | 125.823 | at alpha= | 6 | deg
Re: | 2000000 |  |  | Cd Min: | 0.00587 | at alpha= | -2.5 | deg
Mach: | 0.25 |  |  | Cl=0 at alpha= | -2.3492 | deg
|  |  |  | @ Cl=0.1, Cd= | 0.0058933
|  |  |  | @ Cl=0.4, Cd= | 0.0061056
|  |  |  | @ Cl=0.6, Cd= | 0.0064445
alpha (deg) | Cl | Cd | Cm | Cl/Cd
-17 | -0.597 | 0.14875 | -0.018 | -4.011
-16.5 | -0.646 | 0.13475 | -0.018 | -4.796
-16 | -0.691 | 0.12472 | -0.019 | -5.541
-15.5 | -0.726 | 0.11672 | -0.02 | -6.218
-15 | -0.748 | 0.11029 | -0.02 | -6.784
-14.5 | -0.767 | 0.10173 | -0.022 | -7.544
-14 | -0.782 | 0.09396 | -0.023 | -8.321
-13.5 | -0.794 | 0.08446 | -0.026 | -9.402
-13 | -0.815 | 0.06755 | -0.03 | -12.068
-12.5 | -0.872 | 0.03556 | -0.038 | -24.524
-12 | -0.884 | 0.02623 | -0.04 | -33.72
-11.5 | -0.879 | 0.02195 | -0.041 | -40.053
-11 | -0.864 | 0.01929 | -0.042 | -44.793
-10.5 | -0.842 | 0.0174 | -0.043 | -48.377
-10 | -0.813 | 0.01599 | -0.044 | -50.835
-9.5 | -0.779 | 0.01469 | -0.045 | -53.058
-9 | -0.745 | 0.01325 | -0.046 | -56.22
-8.5 | -0.706 | 0.01218 | -0.047 | -57.945
-8 | -0.664 | 0.01055 | -0.048 | -62.965
-7.5 | -0.62 | 0.01042 | -0.049 | -59.485
-7 | -0.564 | 0.00999 | -0.05 | -56.517
-6.5 | -0.507 | 0.00956 | -0.05 | -53.032
-6 | -0.449 | 0.00916 | -0.051 | -49.014
-5.5 | -0.389 | 0.0089 | -0.051 | -43.742
-5 | -0.329 | 0.00866 | -0.052 | -37.994
-4.5 | -0.268 | 0.00843 | -0.053 | -31.755
-4 | -0.206 | 0.00608 | -0.053 | -33.869
-3.5 | -0.144 | 0.00598 | -0.054 | -24.043
-3 | -0.081 | 0.00594 | -0.054 | -13.698
-2.5 | -0.019 | 0.00587 | -0.055 | -3.177
-2 | 0.044 | 0.00592 | -0.056 | 7.465
-1.5 | 0.107 | 0.00589 | -0.056 | 18.187
-1 | 0.17 | 0.00593 | -0.057 | 28.667
-0.5 | 0.233 | 0.00597 | -0.057 | 39.061
0 | 0.296 | 0.00603 | -0.058 | 49.075
0.5 | 0.359 | 0.00606 | -0.059 | 59.262
1 | 0.422 | 0.00613 | -0.059 | 68.784
1.5 | 0.483 | 0.00623 | -0.06 | 77.557
2 | 0.546 | 0.00634 | -0.06 | 86.04
2.5 | 0.608 | 0.00646 | -0.061 | 94.116
3 | 0.67 | 0.0066 | -0.062 | 101.617
3.5 | 0.732 | 0.00675 | -0.062 | 108.516
4 | 0.793 | 0.00691 | -0.063 | 114.748
4.5 | 0.853 | 0.00719 | -0.063 | 118.709
5 | 0.912 | 0.00742 | -0.064 | 122.943
5.5 | 0.971 | 0.00783 | -0.064 | 124.06
6 | 1.024 | 0.00814 | -0.065 | 125.823
6.5 | 1.063 | 0.01319 | -0.064 | 80.577
7 | 1.112 | 0.01389 | -0.065 | 80.095
7.5 | 1.159 | 0.01464 | -0.065 | 79.125
8 | 1.202 | 0.01542 | -0.065 | 77.966
8.5 | 1.242 | 0.01627 | -0.066 | 76.362
9 | 1.278 | 0.01721 | -0.066 | 74.244
9.5 | 1.31 | 0.01825 | -0.066 | 71.764
10 | 1.333 | 0.01942 | -0.067 | 68.642
10.5 | 1.349 | 0.02071 | -0.067 | 65.115
11 | 1.357 | 0.0221 | -0.067 | 61.409
11.5 | 1.358 | 0.02366 | -0.068 | 57.381
12 | 1.348 | 0.02563 | -0.068 | 52.616
12.5 | 1.331 | 0.02775 | -0.068 | 47.949
13 | 1.303 | 0.03049 | -0.068 | 42.735
13.5 | 1.265 | 0.03422 | -0.068 | 36.964
14 | 1.215 | 0.03946 | -0.067 | 30.798
14.5 | 1.147 | 0.0495 | -0.065 | 23.164
15 | 1.01 | 0.09196 | -0.053 | 10.984
15.5 | 0.924 | 0.11479 | -0.045 | 8.053
16 | 0.852 | 0.12917 | -0.04 | 6.599
16.5 | 0.781 | 0.1395 | -0.038 | 5.601

## 54. Re 2M Mach 0.25 (2)
BIGFOIL.COM POLAR EXPORT
NACA63-315 a=0.8
NACA63-315 a=0.8 |  |  |  | Cl Max: | 1.4773 | at alpha= | 16.5 | deg
XFOIL ncrit=9 |  |  |  | L/D Max: | 124.488 | at alpha= | 4.5 | deg
Re: | 2000000 |  |  | Cd Min: | 0.22172 | at alpha= | -20 | deg
Mach: | 0.25 |  |  | Cl=0 at alpha= | -2.3241 | deg
|  |  |  | @ Cl=0.1, Cd= | 0.0052805
|  |  |  | @ Cl=0.4, Cd= | 0.0053837
|  |  |  | @ Cl=0.6, Cd= | 0.0056758
alpha (deg) | Cl | Cd | Cm | Cl/Cd
-20 | -0.6572 | 0.22172 | 0.029 | -2.9641
-19.5 | -0.6491 | 0.2109 | 0.0234 | -3.0778
-18 | -0.7756 | 0.14213 | -0.0126 | -5.457
-17.5 | -0.8802 | 0.11164 | -0.0316 | -7.8843
-17 | -0.9384 | 0.09242 | -0.0438 | -10.1536
-16.5 | -0.9812 | 0.07703 | -0.0536 | -12.7379
-16 | -1.0158 | 0.06421 | -0.0614 | -15.82
-15.5 | -1.0378 | 0.05422 | -0.0669 | -19.1405
-15 | -1.0515 | 0.04617 | -0.0707 | -22.7745
-14.5 | -1.062 | 0.03931 | -0.073 | -27.016
-14 | -1.0625 | 0.03389 | -0.0741 | -31.3514
-13.5 | -1.0609 | 0.0293 | -0.0738 | -36.2082
-13 | -1.0229 | 0.02584 | -0.0773 | -39.5859
-12.5 | -1.0332 | 0.0217 | -0.0739 | -47.6129
-12 | -1.0267 | 0.01911 | -0.07 | -53.7258
-11.5 | -1.0113 | 0.01755 | -0.065 | -57.6239
-11 | -0.9748 | 0.01623 | -0.0623 | -60.0616
-10.5 | -0.9314 | 0.01508 | -0.0603 | -61.7639
-10 | -0.8831 | 0.01413 | -0.0589 | -62.4982
-9.5 | -0.8349 | 0.01298 | -0.0575 | -64.322
-9 | -0.7819 | 0.01213 | -0.0567 | -64.46
-8.5 | -0.7263 | 0.01148 | -0.0562 | -63.2666
-8 | -0.6696 | 0.0109 | -0.0559 | -61.4312
-7.5 | -0.6132 | 0.01024 | -0.0557 | -59.8828
-7 | -0.5547 | 0.00981 | -0.0556 | -56.5443
-6.5 | -0.4964 | 0.0093 | -0.0557 | -53.3763
-5.5 | -0.3777 | 0.00853 | -0.0561 | -44.279
-5 | -0.3181 | 0.00812 | -0.0565 | -39.1749
-4.5 | -0.2591 | 0.00761 | -0.0569 | -34.0473
-4 | -0.2001 | 0.00706 | -0.0574 | -28.3428
-3.5 | -0.1414 | 0.00636 | -0.058 | -22.2327
-3 | -0.0824 | 0.00567 | -0.0587 | -14.5326
-2.5 | -0.0215 | 0.00545 | -0.0593 | -3.945
-2 | 0.0396 | 0.00531 | -0.06 | 7.4576
-1 | 0.1624 | 0.00525 | -0.0614 | 30.9333
-0.5 | 0.2238 | 0.00526 | -0.062 | 42.5475
0 | 0.2851 | 0.0053 | -0.0627 | 53.7925
0.5 | 0.3464 | 0.00534 | -0.0633 | 64.8689
1 | 0.4077 | 0.00539 | -0.064 | 75.6401
1.5 | 0.4688 | 0.00546 | -0.0646 | 85.8608
2 | 0.5297 | 0.00554 | -0.0651 | 95.6137
2.5 | 0.5903 | 0.00565 | -0.0657 | 104.4779
3 | 0.6505 | 0.00581 | -0.0661 | 111.9621
3.5 | 0.7105 | 0.00598 | -0.0664 | 118.8127
4 | 0.7695 | 0.00623 | -0.0666 | 123.5152
4.5 | 0.8266 | 0.00664 | -0.0665 | 124.488
5 | 0.8801 | 0.00735 | -0.0659 | 119.7415
6 | 0.9725 | 0.00963 | -0.0626 | 100.9865
6.5 | 1.0181 | 0.01061 | -0.0607 | 95.9566
7 | 1.0621 | 0.01155 | -0.0584 | 91.9567
7.5 | 1.1049 | 0.01241 | -0.0559 | 89.033
8 | 1.1467 | 0.01318 | -0.0532 | 87.003
8.5 | 1.1789 | 0.01392 | -0.0487 | 84.6911
9 | 1.2066 | 0.01494 | -0.0439 | 80.7631
9.5 | 1.2394 | 0.01591 | -0.0402 | 77.9007
10 | 1.2657 | 0.01718 | -0.036 | 73.6729
10.5 | 1.2955 | 0.0184 | -0.0325 | 70.4076
11 | 1.3248 | 0.02004 | -0.0295 | 66.1078
11.5 | 1.345 | 0.0224 | -0.026 | 60.0446
12 | 1.3725 | 0.02446 | -0.0235 | 56.112
12.5 | 1.3962 | 0.02692 | -0.0211 | 51.8648
13 | 1.4152 | 0.0299 | -0.0188 | 47.3311
13.5 | 1.4272 | 0.03364 | -0.0166 | 42.4257
14 | 1.4447 | 0.03719 | -0.0152 | 38.8465
14.5 | 1.4585 | 0.0413 | -0.014 | 35.3148
15 | 1.4705 | 0.04584 | -0.0133 | 32.079
15.5 | 1.4754 | 0.05139 | -0.0132 | 28.7099
16 | 1.4736 | 0.05802 | -0.0138 | 25.3981
16.5 | 1.4773 | 0.06439 | -0.0148 | 22.943
17 | 1.4768 | 0.07158 | -0.0165 | 20.6315
17.5 | 1.4735 | 0.07951 | -0.0189 | 18.5323
18 | 1.4671 | 0.08825 | -0.0222 | 16.6244
18.5 | 1.4499 | 0.09899 | -0.0269 | 14.6469
19 | 1.4225 | 0.1119 | -0.0334 | 12.7122
19.5 | 1.3909 | 0.12608 | -0.0413 | 11.0319
20 | 1.3668 | 0.13947 | -0.0494 | 9.8

## 55. Re 2M Mach 0.50 (1)
BIGFOIL.COM POLAR EXPORT
NACA63-315 a=0.8
NACA63-315 a=0.8 |  |  |  | Cl Max: | 1.227 | at alpha= | 20 | deg
JavaFoil+Calcfoil stall+Eppler ext transition |  |  |  | L/D Max: | 117.303 | at alpha= | 5 | deg
Re: | 2000000 |  |  | Cd Min: | 0.00614 | at alpha= | -2.5 | deg
Mach: | 0.5 |  |  | Cl=0 at alpha= | -2.35 | deg
|  |  |  | @ Cl=0.1, Cd= | 0.0061472
|  |  |  | @ Cl=0.4, Cd= | 0.0063984
|  |  |  | @ Cl=0.6, Cd= | 0.0067114
alpha (deg) | Cl | Cd | Cm | Cl/Cd
-20 | -0.984 | 0.17832 | -0.023 | -5.519
-19.5 | -0.954 | 0.177 | -0.023 | -5.391
-19 | -0.926 | 0.16872 | -0.022 | -5.489
-18.5 | -0.899 | 0.16162 | -0.023 | -5.561
-18 | -0.871 | 0.16014 | -0.023 | -5.441
-17.5 | -0.846 | 0.15676 | -0.024 | -5.395
-17 | -0.816 | 0.152 | -0.023 | -5.366
-16.5 | -0.787 | 0.1693 | -0.023 | -4.651
-16 | -0.76 | 0.14065 | -0.023 | -5.404
-15.5 | -0.733 | 0.13007 | -0.023 | -5.635
-15 | -0.705 | 0.12786 | -0.023 | -5.512
-14.5 | -0.676 | 0.1245 | -0.023 | -5.433
-14 | -0.649 | 0.12062 | -0.023 | -5.381
-13.5 | -0.622 | 0.1169 | -0.023 | -5.317
-13 | -0.594 | 0.11167 | -0.024 | -5.323
-12.5 | -0.565 | 0.10412 | -0.022 | -5.429
-12 | -0.538 | 0.10342 | -0.023 | -5.2
-11.5 | -0.51 | 0.09465 | -0.023 | -5.391
-11 | -0.483 | 0.09193 | -0.023 | -5.249
-10.5 | -0.454 | 0.08831 | -0.022 | -5.144
-10 | -0.427 | 0.07228 | -0.023 | -5.906
-9.5 | -0.4 | 0.06459 | -0.025 | -6.188
-9 | -0.371 | 0.06785 | -0.023 | -5.468
-8.5 | -0.621 | 0.02354 | -0.048 | -26.385
-8 | -0.65 | 0.01638 | -0.051 | -39.649
-7.5 | -0.626 | 0.0146 | -0.052 | -42.887
-7 | -0.584 | 0.01334 | -0.053 | -43.798
-6.5 | -0.538 | 0.01188 | -0.055 | -45.271
-6 | -0.485 | 0.01089 | -0.056 | -44.555
-5.5 | -0.43 | 0.01001 | -0.057 | -42.933
-5 | -0.365 | 0.00953 | -0.058 | -38.249
-4.5 | -0.298 | 0.00913 | -0.059 | -32.613
-4 | -0.23 | 0.0088 | -0.059 | -26.08
-3.5 | -0.16 | 0.0063 | -0.06 | -25.481
-3 | -0.091 | 0.00619 | -0.061 | -14.678
-2.5 | -0.021 | 0.00614 | -0.062 | -3.395
-2 | 0.049 | 0.00614 | -0.062 | 8.036
-1.5 | 0.12 | 0.00615 | -0.063 | 19.477
-1 | 0.19 | 0.00616 | -0.064 | 30.874
-0.5 | 0.261 | 0.00625 | -0.064 | 41.691
0 | 0.331 | 0.00629 | -0.065 | 52.587
0.5 | 0.401 | 0.0064 | -0.066 | 62.658
1 | 0.472 | 0.0065 | -0.066 | 72.58
1.5 | 0.54 | 0.0066 | -0.067 | 81.761
2 | 0.61 | 0.00673 | -0.067 | 90.604
2.5 | 0.679 | 0.00698 | -0.068 | 97.354
3 | 0.748 | 0.00717 | -0.069 | 104.361
3.5 | 0.817 | 0.00743 | -0.069 | 109.988
4 | 0.884 | 0.00782 | -0.07 | 113.131
4.5 | 0.944 | 0.00808 | -0.07 | 116.822
5 | 1.004 | 0.00856 | -0.071 | 117.303
5.5 | 1.06 | 0.00992 | -0.071 | 106.759
6 | 1.104 | 0.01527 | -0.071 | 72.305
6.5 | 1.152 | 0.01638 | -0.071 | 70.329
7 | 1.191 | 0.01759 | -0.071 | 67.713
7.5 | 1.218 | 0.01892 | -0.072 | 64.379
8 | 1.226 | 0.02051 | -0.072 | 59.798
8.5 | 1.198 | 0.02273 | -0.072 | 52.722
9 | 1.068 | 0.02593 | -0.072 | 41.184
9.5 | 0.656 | 0.07116 | -0.034 | 9.215
10 | 0.683 | 0.07105 | -0.033 | 9.608
10.5 | 0.71 | 0.08655 | -0.033 | 8.198
11 | 0.737 | 0.09183 | -0.035 | 8.029
11.5 | 0.764 | 0.09771 | -0.036 | 7.823
12 | 0.791 | 0.10116 | -0.036 | 7.822
12.5 | 0.819 | 0.10642 | -0.038 | 7.691
13 | 0.846 | 0.11441 | -0.039 | 7.396
13.5 | 0.873 | 0.11733 | -0.04 | 7.44
14 | 0.9 | 0.12189 | -0.041 | 7.388
14.5 | 0.928 | 0.12325 | -0.043 | 7.532
15 | 0.955 | 0.13132 | -0.044 | 7.274
15.5 | 0.983 | 0.13619 | -0.045 | 7.216
16 | 1.011 | 0.1394 | -0.046 | 7.25
16.5 | 1.037 | 0.14656 | -0.047 | 7.077
17 | 1.065 | 0.15243 | -0.048 | 6.983
17.5 | 1.095 | 0.15682 | -0.05 | 6.98
18 | 1.119 | 0.15882 | -0.05 | 7.048
18.5 | 1.146 | 0.16311 | -0.05 | 7.024
19 | 1.173 | 0.16803 | -0.051 | 6.981
19.5 | 1.204 | 0.17503 | -0.054 | 6.879
20 | 1.227 | 0.17844 | -0.053 | 6.878

## 56. Re 2M Mach 0.50 (2)
BIGFOIL.COM POLAR EXPORT
NACA63-315 a=0.8
NACA63-315 a=0.8 |  |  |  | Cl Max: | 1.2606 | at alpha= | 11 | deg
XFOIL ncrit=9 |  |  |  | L/D Max: | 128.14 | at alpha= | 4 | deg
Re: | 2000000 |  |  | Cd Min: | 0.16487 | at alpha= | 16 | deg
Mach: | 0.5 |  |  | Cl=0 at alpha= | -2.306 | deg
|  |  |  | @ Cl=0.1, Cd= | 0.0056057
|  |  |  | @ Cl=0.4, Cd= | 0.0056974
|  |  |  | @ Cl=0.6, Cd= | 0.0059616
alpha (deg) | Cl | Cd | Cm | Cl/Cd
-14 | -0.4999 | 0.13532 | -0.0281 | -3.6942
-13.5 | -0.4879 | 0.12409 | -0.0369 | -3.9318
-13 | -0.4915 | 0.11323 | -0.043 | -4.3407
-12.5 | -0.5186 | 0.09839 | -0.052 | -5.2709
-12 | -0.5703 | 0.08083 | -0.0633 | -7.0555
-11.5 | -0.6112 | 0.0655 | -0.0737 | -9.3313
-11 | -0.6418 | 0.0534 | -0.0821 | -12.0187
-10.5 | -0.6797 | 0.04264 | -0.0884 | -15.9404
-10 | -0.7084 | 0.03425 | -0.0914 | -20.6832
-9.5 | -0.7265 | 0.02774 | -0.0914 | -26.1896
-9 | -0.7334 | 0.02266 | -0.0891 | -32.3654
-8.5 | -0.7318 | 0.01872 | -0.0849 | -39.0919
-8 | -0.7239 | 0.01597 | -0.0785 | -45.3287
-7.5 | -0.6849 | 0.01389 | -0.0742 | -49.3089
-7 | -0.6326 | 0.01228 | -0.0711 | -51.5147
-6.5 | -0.5714 | 0.01114 | -0.069 | -51.2926
-6 | -0.5047 | 0.01036 | -0.0677 | -48.7162
-5.5 | -0.4376 | 0.00963 | -0.0667 | -45.4413
-4.5 | -0.2991 | 0.0086 | -0.0658 | -34.7791
-4 | -0.2306 | 0.00802 | -0.0657 | -28.7531
-3 | -0.0964 | 0.00641 | -0.0664 | -15.039
-2 | 0.0425 | 0.00563 | -0.0675 | 7.5488
-1.5 | 0.1134 | 0.0056 | -0.0682 | 20.25
-1 | 0.1838 | 0.00558 | -0.0688 | 32.9391
-0.5 | 0.2543 | 0.00561 | -0.0695 | 45.3298
0 | 0.3249 | 0.00563 | -0.0702 | 57.7087
0.5 | 0.3953 | 0.00569 | -0.0708 | 69.4728
1 | 0.4653 | 0.0058 | -0.0714 | 80.2241
1.5 | 0.5356 | 0.00587 | -0.0719 | 91.2436
2 | 0.6059 | 0.00597 | -0.0723 | 101.4908
2.5 | 0.6761 | 0.00611 | -0.0726 | 110.6547
3.5 | 0.8146 | 0.00653 | -0.0725 | 124.7473
4 | 0.8816 | 0.00688 | -0.0719 | 128.1395
4.5 | 0.9427 | 0.00757 | -0.0702 | 124.531
5 | 0.9888 | 0.00893 | -0.0664 | 110.7279
5.5 | 1.023 | 0.01051 | -0.0608 | 97.3359
6 | 1.0477 | 0.01179 | -0.0533 | 88.8634
7 | 1.0937 | 0.0152 | -0.0398 | 71.9539
7.5 | 1.1262 | 0.01699 | -0.035 | 66.2861
8 | 1.1578 | 0.01906 | -0.0303 | 60.745
8.5 | 1.1853 | 0.02159 | -0.0259 | 54.9004
9 | 1.2116 | 0.02445 | -0.0218 | 49.5542
9.5 | 1.2325 | 0.02789 | -0.0179 | 44.1915
10 | 1.2439 | 0.03219 | -0.0143 | 38.6424
11 | 1.2606 | 0.04259 | -0.0097 | 29.5985
11.5 | 1.2598 | 0.04932 | -0.0087 | 25.5434
12 | 1.2493 | 0.05743 | -0.0088 | 21.7534
12.5 | 1.2321 | 0.0669 | -0.0105 | 18.417
13 | 1.2108 | 0.07772 | -0.0141 | 15.579
13.5 | 1.1855 | 0.08997 | -0.0197 | 13.1766
14 | 1.1601 | 0.10322 | -0.027 | 11.2391
14.5 | 1.1347 | 0.1174 | -0.0356 | 9.6652
15 | 1.1085 | 0.13249 | -0.0455 | 8.3667
15.5 | 1.0813 | 0.14844 | -0.0562 | 7.2844
16 | 1.056 | 0.16487 | -0.0675 | 6.405

## 57. Re 3M Mach 0.00 (1)
BIGFOIL.COM POLAR EXPORT
NACA63-315 a=0.8
NACA63-315 a=0.8 |  |  |  | Cl Max: | 1.422 | at alpha= | 13 | deg
JavaFoil+Calcfoil stall+Eppler ext transition |  |  |  | L/D Max: | 127.887 | at alpha= | 5 | deg
Re: | 3000000 |  |  | Cd Min: | 0.00556 | at alpha= | -2 | deg
Mach: | 0 |  |  | Cl=0 at alpha= | -2.3525 | deg
|  |  |  | @ Cl=0.1, Cd= | 0.00556
|  |  |  | @ Cl=0.4, Cd= | 0.0057495
|  |  |  | @ Cl=0.6, Cd= | 0.0060402
alpha (deg) | Cl | Cd | Cm | Cl/Cd
-19 | -0.812 | 0.14245 | -0.02 | -5.703
-18.5 | -0.833 | 0.13446 | -0.021 | -6.196
-18 | -0.853 | 0.12582 | -0.022 | -6.779
-17.5 | -0.871 | 0.11737 | -0.023 | -7.425
-17 | -0.89 | 0.10719 | -0.024 | -8.306
-16.5 | -0.909 | 0.09616 | -0.026 | -9.452
-16 | -0.929 | 0.08339 | -0.028 | -11.137
-15.5 | -0.962 | 0.06084 | -0.031 | -15.818
-15 | -0.988 | 0.04286 | -0.034 | -23.065
-14.5 | -0.992 | 0.0362 | -0.035 | -27.406
-14 | -0.994 | 0.03008 | -0.036 | -33.037
-13.5 | -0.987 | 0.02624 | -0.037 | -37.623
-13 | -0.978 | 0.02245 | -0.038 | -43.56
-12.5 | -0.961 | 0.02019 | -0.039 | -47.621
-12 | -0.942 | 0.01796 | -0.04 | -52.453
-11.5 | -0.917 | 0.01644 | -0.041 | -55.744
-11 | -0.888 | 0.01515 | -0.041 | -58.602
-10.5 | -0.857 | 0.01394 | -0.042 | -61.472
-10 | -0.826 | 0.01239 | -0.043 | -66.664
-9.5 | -0.79 | 0.0115 | -0.044 | -68.69
-9 | -0.757 | 0.01055 | -0.046 | -71.748
-8.5 | -0.708 | 0.01005 | -0.046 | -70.493
-8 | -0.657 | 0.00971 | -0.047 | -67.692
-7.5 | -0.605 | 0.0093 | -0.047 | -64.997
-7 | -0.549 | 0.00898 | -0.048 | -61.177
-6.5 | -0.493 | 0.00865 | -0.049 | -56.996
-6 | -0.436 | 0.00842 | -0.049 | -51.77
-5.5 | -0.378 | 0.0082 | -0.05 | -46.07
-5 | -0.319 | 0.00798 | -0.05 | -39.95
-4.5 | -0.26 | 0.00778 | -0.051 | -33.346
-4 | -0.2 | 0.00587 | -0.052 | -34.006
-3.5 | -0.139 | 0.00572 | -0.052 | -24.382
-3 | -0.079 | 0.00562 | -0.053 | -14.025
-2.5 | -0.018 | 0.00558 | -0.053 | -3.238
-2 | 0.043 | 0.00556 | -0.054 | 7.7
-1.5 | 0.104 | 0.00556 | -0.054 | 18.658
-1 | 0.165 | 0.0056 | -0.055 | 29.398
-0.5 | 0.226 | 0.00561 | -0.056 | 40.248
0 | 0.287 | 0.00566 | -0.056 | 50.625
0.5 | 0.347 | 0.00568 | -0.057 | 61.219
1 | 0.408 | 0.00576 | -0.057 | 70.918
1.5 | 0.468 | 0.00584 | -0.058 | 80.147
2 | 0.529 | 0.0059 | -0.058 | 89.526
2.5 | 0.589 | 0.00602 | -0.059 | 97.858
3 | 0.649 | 0.00613 | -0.06 | 105.824
3.5 | 0.709 | 0.00629 | -0.06 | 112.66
4 | 0.768 | 0.00649 | -0.061 | 118.354
4.5 | 0.827 | 0.00669 | -0.061 | 123.673
5 | 0.885 | 0.00692 | -0.062 | 127.887
5.5 | 0.942 | 0.00767 | -0.062 | 122.841
6 | 0.998 | 0.00849 | -0.063 | 117.475
6.5 | 1.039 | 0.01164 | -0.063 | 89.295
7 | 1.089 | 0.0122 | -0.063 | 89.24
7.5 | 1.136 | 0.01281 | -0.063 | 88.653
8 | 1.181 | 0.01341 | -0.064 | 88.096
8.5 | 1.224 | 0.01406 | -0.064 | 87.028
9 | 1.264 | 0.01477 | -0.064 | 85.557
9.5 | 1.301 | 0.01552 | -0.065 | 83.835
10 | 1.333 | 0.01635 | -0.065 | 81.505
10.5 | 1.359 | 0.01728 | -0.065 | 78.669
11 | 1.381 | 0.01826 | -0.066 | 75.657
11.5 | 1.399 | 0.01934 | -0.066 | 72.333
12 | 1.412 | 0.02054 | -0.066 | 68.725
12.5 | 1.42 | 0.02186 | -0.067 | 64.937
13 | 1.422 | 0.02332 | -0.067 | 60.984
13.5 | 1.42 | 0.02495 | -0.067 | 56.908
14 | 1.411 | 0.02699 | -0.067 | 52.288
14.5 | 1.399 | 0.02906 | -0.067 | 48.134
15 | 1.38 | 0.03182 | -0.067 | 43.377
15.5 | 1.353 | 0.03486 | -0.067 | 38.815
16 | 1.322 | 0.0382 | -0.067 | 34.606
16.5 | 1.282 | 0.04444 | -0.066 | 28.847
17 | 1.242 | 0.05032 | -0.066 | 24.683
17.5 | 1.201 | 0.05673 | -0.065 | 21.164
18 | 1.157 | 0.06443 | -0.065 | 17.958

## 58. Re 3M Mach 0.00 (2)
BIGFOIL.COM POLAR EXPORT
NACA63-315 a=0.8
NACA63-315 a=0.8 |  |  |  | Cl Max: | 1.6484 | at alpha= | 20 | deg
XFOIL ncrit=9 |  |  |  | L/D Max: | 127.251 | at alpha= | 4 | deg
Re: | 3000000 |  |  | Cd Min: | 0.07438 | at alpha= | 20 | deg
Mach: | 0 |  |  | Cl=0 at alpha= | -2.3339 | deg
|  |  |  | @ Cl=0.1, Cd= | 0.0047991
|  |  |  | @ Cl=0.4, Cd= | 0.0048675
|  |  |  | @ Cl=0.6, Cd= | 0.0052246
alpha (deg) | Cl | Cd | Cm | Cl/Cd
-20 | -1.3041 | 0.06876 | -0.052 | -18.966
-19.5 | -1.3197 | 0.05992 | -0.0567 | -22.0244
-19 | -1.333 | 0.05197 | -0.0605 | -25.6494
-18.5 | -1.3337 | 0.04601 | -0.063 | -28.9872
-18 | -1.3265 | 0.04134 | -0.0645 | -32.0876
-17.5 | -1.3255 | 0.03639 | -0.0657 | -36.4248
-17 | -1.318 | 0.03232 | -0.0662 | -40.7797
-16.5 | -1.3016 | 0.02924 | -0.0663 | -44.5144
-16 | -1.299 | 0.02526 | -0.0657 | -51.4252
-15.5 | -1.2879 | 0.02225 | -0.0645 | -57.8831
-15 | -1.259 | 0.01985 | -0.0654 | -63.4257
-14.5 | -1.2443 | 0.01836 | -0.0618 | -67.7723
-14 | -1.2316 | 0.01719 | -0.0568 | -71.6463
-13.5 | -1.1969 | 0.01618 | -0.0547 | -73.974
-13 | -1.1562 | 0.01532 | -0.0534 | -75.47
-12.5 | -1.1118 | 0.01458 | -0.0524 | -76.2551
-12 | -1.0646 | 0.01388 | -0.0518 | -76.7003
-11.5 | -1.0192 | 0.01292 | -0.051 | -78.8854
-11 | -0.9699 | 0.0122 | -0.0506 | -79.5
-10.5 | -0.9183 | 0.01162 | -0.0504 | -79.0275
-10 | -0.8655 | 0.01112 | -0.0504 | -77.8327
-9.5 | -0.8116 | 0.0107 | -0.0505 | -75.8505
-9 | -0.7585 | 0.01008 | -0.0505 | -75.248
-8 | -0.6476 | 0.00934 | -0.0511 | -69.3362
-7.5 | -0.5919 | 0.0089 | -0.0514 | -66.5056
-7 | -0.5354 | 0.00857 | -0.0519 | -62.4737
-6.5 | -0.4786 | 0.00826 | -0.0523 | -57.9419
-6 | -0.4214 | 0.00798 | -0.0528 | -52.807
-5.5 | -0.364 | 0.00767 | -0.0533 | -47.4576
-5 | -0.3066 | 0.00735 | -0.0539 | -41.7143
-4.5 | -0.2493 | 0.00695 | -0.0545 | -35.8705
-4 | -0.192 | 0.00655 | -0.0551 | -29.313
-3.5 | -0.1347 | 0.00604 | -0.0558 | -22.3013
-3 | -0.0774 | 0.00548 | -0.0565 | -14.1241
-2.5 | -0.0195 | 0.00507 | -0.0573 | -3.8462
-2 | 0.0392 | 0.00489 | -0.058 | 8.0164
-1.5 | 0.0982 | 0.0048 | -0.0587 | 20.4583
-1 | 0.1575 | 0.00477 | -0.0595 | 33.0189
-0.5 | 0.2165 | 0.00475 | -0.0602 | 45.5789
0 | 0.2756 | 0.00478 | -0.0608 | 57.6569
0.5 | 0.3348 | 0.0048 | -0.0615 | 69.75
1 | 0.3937 | 0.00486 | -0.0622 | 81.0082
1.5 | 0.4526 | 0.00493 | -0.0629 | 91.8053
2 | 0.5113 | 0.005 | -0.0635 | 102.26
2.5 | 0.5694 | 0.00514 | -0.064 | 110.7782
3 | 0.6273 | 0.0053 | -0.0646 | 118.3585
3.5 | 0.6852 | 0.00544 | -0.0651 | 125.9559
4 | 0.7406 | 0.00582 | -0.0653 | 127.2509
4.5 | 0.7944 | 0.00635 | -0.0653 | 125.1024
5 | 0.8452 | 0.00715 | -0.0648 | 118.2098
5.5 | 0.894 | 0.00804 | -0.0641 | 111.194
6 | 0.9424 | 0.00888 | -0.0633 | 106.1261
6.5 | 0.9914 | 0.00958 | -0.0625 | 103.4864
7 | 1.0397 | 0.01026 | -0.0616 | 101.3353
7.5 | 1.0871 | 0.01093 | -0.0606 | 99.4602
8 | 1.1343 | 0.01152 | -0.0595 | 98.4635
8.5 | 1.1812 | 0.01205 | -0.0583 | 98.0249
9 | 1.2259 | 0.01263 | -0.0568 | 97.0625
9.5 | 1.2678 | 0.01325 | -0.0549 | 95.683
10 | 1.3021 | 0.01387 | -0.0516 | 93.8789
10.5 | 1.3309 | 0.01457 | -0.0475 | 91.3452
11.5 | 1.3871 | 0.01622 | -0.0402 | 85.5179
12 | 1.4167 | 0.01738 | -0.0374 | 81.5132
12.5 | 1.4426 | 0.01884 | -0.0344 | 76.5711
13 | 1.4673 | 0.02048 | -0.0316 | 71.6455
13.5 | 1.4944 | 0.02209 | -0.0293 | 67.6505
14 | 1.5181 | 0.02403 | -0.0271 | 63.1752
14.5 | 1.5399 | 0.02621 | -0.025 | 58.7524
15 | 1.5559 | 0.02898 | -0.0229 | 53.6888
15.5 | 1.5732 | 0.0318 | -0.0212 | 49.4717
16 | 1.5908 | 0.03478 | -0.0199 | 45.7389
16.5 | 1.6078 | 0.03795 | -0.019 | 42.3663
17 | 1.6211 | 0.04168 | -0.0183 | 38.894
17.5 | 1.6319 | 0.04582 | -0.0179 | 35.6155
18 | 1.638 | 0.05073 | -0.0179 | 32.2886
18.5 | 1.6392 | 0.05642 | -0.0184 | 29.0535
19 | 1.6441 | 0.06196 | -0.0193 | 26.5349
19.5 | 1.6469 | 0.06795 | -0.0206 | 24.2369
20 | 1.6484 | 0.07438 | -0.0224 | 22.1619

## 59. Re 3M Mach 0.10 (1)
BIGFOIL.COM POLAR EXPORT
NACA63-315 a=0.8
NACA63-315 a=0.8 |  |  |  | Cl Max: | 1.411 | at alpha= | 12.5 | deg
JavaFoil+Calcfoil stall+Eppler ext transition |  |  |  | L/D Max: | 126.911 | at alpha= | 5 | deg
Re: | 3000000 |  |  | Cd Min: | 0.00558 | at alpha= | -2.5 | deg
Mach: | 0.1 |  |  | Cl=0 at alpha= | -2.3525 | deg
|  |  |  | @ Cl=0.1, Cd= | 0.00559
|  |  |  | @ Cl=0.4, Cd= | 0.0057534
|  |  |  | @ Cl=0.6, Cd= | 0.006076
alpha (deg) | Cl | Cd | Cm | Cl/Cd
-19 | -0.767 | 0.14707 | -0.02 | -5.218
-18.5 | -0.79 | 0.14131 | -0.02 | -5.591
-18 | -0.814 | 0.13094 | -0.021 | -6.22
-17.5 | -0.836 | 0.12218 | -0.022 | -6.841
-17 | -0.856 | 0.11387 | -0.023 | -7.52
-16.5 | -0.874 | 0.10539 | -0.024 | -8.296
-16 | -0.895 | 0.0937 | -0.026 | -9.549
-15.5 | -0.916 | 0.07842 | -0.028 | -11.683
-15 | -0.96 | 0.04899 | -0.033 | -19.606
-14.5 | -0.975 | 0.03786 | -0.035 | -25.767
-14 | -0.978 | 0.03217 | -0.036 | -30.396
-13.5 | -0.976 | 0.02717 | -0.037 | -35.931
-13 | -0.969 | 0.02327 | -0.038 | -41.653
-12.5 | -0.954 | 0.02096 | -0.039 | -45.537
-12 | -0.937 | 0.01839 | -0.04 | -50.98
-11.5 | -0.914 | 0.01676 | -0.041 | -54.523
-11 | -0.886 | 0.01535 | -0.042 | -57.747
-10.5 | -0.855 | 0.01427 | -0.042 | -59.938
-10 | -0.825 | 0.01264 | -0.043 | -65.316
-9.5 | -0.79 | 0.01167 | -0.044 | -67.676
-9 | -0.752 | 0.01071 | -0.045 | -70.262
-8.5 | -0.711 | 0.01016 | -0.046 | -69.936
-8 | -0.66 | 0.00974 | -0.047 | -67.712
-7.5 | -0.607 | 0.00939 | -0.048 | -64.612
-7 | -0.552 | 0.009 | -0.048 | -61.297
-6.5 | -0.495 | 0.00872 | -0.049 | -56.786
-6 | -0.438 | 0.00843 | -0.049 | -51.937
-5.5 | -0.38 | 0.00821 | -0.05 | -46.23
-5 | -0.32 | 0.00799 | -0.051 | -40.088
-4.5 | -0.261 | 0.00783 | -0.051 | -33.286
-4 | -0.201 | 0.00593 | -0.052 | -33.806
-3.5 | -0.14 | 0.00572 | -0.052 | -24.475
-3 | -0.079 | 0.00562 | -0.053 | -14.098
-2.5 | -0.018 | 0.00558 | -0.054 | -3.254
-2 | 0.043 | 0.00559 | -0.054 | 7.691
-1.5 | 0.104 | 0.00559 | -0.055 | 18.671
-1 | 0.166 | 0.0056 | -0.055 | 29.543
-0.5 | 0.227 | 0.00564 | -0.056 | 40.193
0 | 0.288 | 0.00567 | -0.056 | 50.838
0.5 | 0.349 | 0.00572 | -0.057 | 61.036
1 | 0.41 | 0.00576 | -0.058 | 71.252
1.5 | 0.47 | 0.00585 | -0.058 | 80.407
2 | 0.531 | 0.00595 | -0.059 | 89.309
2.5 | 0.592 | 0.00606 | -0.059 | 97.595
3 | 0.652 | 0.00618 | -0.06 | 105.526
3.5 | 0.713 | 0.00634 | -0.06 | 112.32
4 | 0.772 | 0.00651 | -0.061 | 118.652
4.5 | 0.831 | 0.0067 | -0.062 | 124.044
5 | 0.889 | 0.007 | -0.062 | 126.911
5.5 | 0.946 | 0.00774 | -0.063 | 122.253
6 | 1.002 | 0.00863 | -0.063 | 116.1
6.5 | 1.043 | 0.01174 | -0.063 | 88.894
7 | 1.093 | 0.0123 | -0.063 | 88.842
7.5 | 1.14 | 0.01292 | -0.064 | 88.214
8 | 1.185 | 0.01353 | -0.064 | 87.562
8.5 | 1.228 | 0.01421 | -0.064 | 86.4
9 | 1.267 | 0.01494 | -0.065 | 84.84
9.5 | 1.303 | 0.01575 | -0.065 | 82.749
10 | 1.334 | 0.01655 | -0.065 | 80.589
10.5 | 1.359 | 0.01753 | -0.066 | 77.551
11 | 1.38 | 0.01853 | -0.066 | 74.486
11.5 | 1.396 | 0.01974 | -0.066 | 70.694
12 | 1.406 | 0.02091 | -0.067 | 67.276
12.5 | 1.411 | 0.02228 | -0.067 | 63.356
13 | 1.411 | 0.02383 | -0.067 | 59.201
13.5 | 1.404 | 0.02578 | -0.067 | 54.456
14 | 1.392 | 0.02774 | -0.067 | 50.192
14.5 | 1.375 | 0.03031 | -0.067 | 45.357
15 | 1.352 | 0.03297 | -0.067 | 41.019
15.5 | 1.319 | 0.03663 | -0.067 | 36.006
16 | 1.283 | 0.04015 | -0.067 | 31.96
16.5 | 1.235 | 0.04782 | -0.066 | 25.833
17 | 1.19 | 0.05475 | -0.065 | 21.729
17.5 | 1.138 | 0.0644 | -0.064 | 17.677

## 60. Re 3M Mach 0.10 (2)
BIGFOIL.COM POLAR EXPORT
NACA63-315 a=0.8
NACA63-315 a=0.8 |  |  |  | Cl Max: | 1.6342 | at alpha= | 19 | deg
XFOIL ncrit=9 |  |  |  | L/D Max: | 127.385 | at alpha= | 4 | deg
Re: | 3000000 |  |  | Cd Min: | 0.08081 | at alpha= | -20 | deg
Mach: | 0.1 |  |  | Cl=0 at alpha= | -2.3331 | deg
|  |  |  | @ Cl=0.1, Cd= | 0.0048194
|  |  |  | @ Cl=0.4, Cd= | 0.0048746
|  |  |  | @ Cl=0.6, Cd= | 0.0052297
alpha (deg) | Cl | Cd | Cm | Cl/Cd
-20 | -1.2411 | 0.08081 | -0.0467 | -15.3582
-19.5 | -1.2701 | 0.0692 | -0.0535 | -18.354
-19 | -1.2922 | 0.05939 | -0.0588 | -21.7579
-18.5 | -1.2996 | 0.05209 | -0.0622 | -24.9491
-18 | -1.2983 | 0.04625 | -0.0647 | -28.0714
-17.5 | -1.3028 | 0.04029 | -0.0666 | -32.3356
-17 | -1.3011 | 0.03538 | -0.0677 | -36.775
-16.5 | -1.2888 | 0.0317 | -0.068 | -40.6562
-16 | -1.277 | 0.0282 | -0.068 | -45.2837
-15.5 | -1.2776 | 0.02401 | -0.067 | -53.2112
-15 | -1.2632 | 0.02129 | -0.0657 | -59.333
-14.5 | -1.2334 | 0.01938 | -0.0655 | -63.6429
-14 | -1.222 | 0.0178 | -0.0612 | -68.6517
-13.5 | -1.1991 | 0.01669 | -0.0573 | -71.8454
-13 | -1.1607 | 0.01574 | -0.0554 | -73.7421
-12.5 | -1.1175 | 0.01492 | -0.0542 | -74.8995
-12 | -1.0711 | 0.01415 | -0.0533 | -75.6961
-11.5 | -1.0244 | 0.01329 | -0.0524 | -77.0805
-11 | -0.9764 | 0.01241 | -0.0517 | -78.6785
-10.5 | -0.9247 | 0.01178 | -0.0514 | -78.4975
-10 | -0.8717 | 0.01125 | -0.0513 | -77.4844
-9.5 | -0.8175 | 0.0108 | -0.0513 | -75.6944
-9 | -0.7639 | 0.01019 | -0.0513 | -74.9657
-8.5 | -0.7086 | 0.00975 | -0.0514 | -72.6769
-8 | -0.6523 | 0.0094 | -0.0517 | -69.3936
-7.5 | -0.5961 | 0.00896 | -0.052 | -66.529
-7 | -0.5392 | 0.00862 | -0.0523 | -62.5522
-6.5 | -0.4818 | 0.00831 | -0.0528 | -57.9783
-6 | -0.4243 | 0.008 | -0.0532 | -53.0375
-5.5 | -0.3665 | 0.00771 | -0.0537 | -47.5357
-5 | -0.3086 | 0.0074 | -0.0542 | -41.7027
-4.5 | -0.2509 | 0.00699 | -0.0548 | -35.8941
-4 | -0.1932 | 0.00658 | -0.0554 | -29.3617
-3.5 | -0.1356 | 0.00608 | -0.0561 | -22.3026
-3 | -0.0779 | 0.00551 | -0.0569 | -14.1379
-2.5 | -0.0197 | 0.00509 | -0.0576 | -3.8703
-2 | 0.0393 | 0.00489 | -0.0583 | 8.0368
-1.5 | 0.0987 | 0.00482 | -0.0591 | 20.4772
-1 | 0.1584 | 0.00479 | -0.0598 | 33.0689
-0.5 | 0.2178 | 0.00476 | -0.0605 | 45.7563
0 | 0.2773 | 0.00479 | -0.0612 | 57.8914
0.5 | 0.3368 | 0.00482 | -0.0619 | 69.8755
1 | 0.3961 | 0.00487 | -0.0625 | 81.3347
1.5 | 0.4554 | 0.00494 | -0.0632 | 92.1862
2 | 0.5144 | 0.00501 | -0.0638 | 102.6747
2.5 | 0.5729 | 0.00516 | -0.0643 | 111.0271
3 | 0.6312 | 0.00531 | -0.0649 | 118.8701
3.5 | 0.6895 | 0.00545 | -0.0654 | 126.5138
4 | 0.7452 | 0.00585 | -0.0656 | 127.3846
4.5 | 0.7993 | 0.00639 | -0.0655 | 125.0861
5 | 0.85 | 0.00721 | -0.065 | 117.8918
5.5 | 0.8989 | 0.00812 | -0.0642 | 110.702
6 | 0.9477 | 0.00894 | -0.0634 | 106.0067
6.5 | 0.9968 | 0.00965 | -0.0625 | 103.2953
7 | 1.0448 | 0.01037 | -0.0614 | 100.7522
7.5 | 1.0923 | 0.01104 | -0.0603 | 98.9402
8 | 1.1396 | 0.01164 | -0.0591 | 97.9038
8.5 | 1.1862 | 0.01218 | -0.0577 | 97.3892
9 | 1.2308 | 0.01275 | -0.0561 | 96.5333
9.5 | 1.2711 | 0.01342 | -0.0537 | 94.7168
10 | 1.3019 | 0.01405 | -0.0496 | 92.6619
10.5 | 1.3309 | 0.01483 | -0.0456 | 89.7438
11.5 | 1.3882 | 0.01661 | -0.0385 | 83.5762
12 | 1.4172 | 0.01789 | -0.0356 | 79.2174
12.5 | 1.4412 | 0.01955 | -0.0324 | 73.7187
13 | 1.468 | 0.02117 | -0.0298 | 69.3434
13.5 | 1.4942 | 0.02293 | -0.0275 | 65.1635
14 | 1.5171 | 0.02504 | -0.0252 | 60.5871
14.5 | 1.5372 | 0.02747 | -0.0231 | 55.9592
15 | 1.5511 | 0.03056 | -0.021 | 50.7559
15.5 | 1.5712 | 0.03331 | -0.0196 | 47.169
16 | 1.5874 | 0.03658 | -0.0184 | 43.3953
16.5 | 1.6032 | 0.04005 | -0.0175 | 40.03
17 | 1.6147 | 0.04414 | -0.0169 | 36.5813
17.5 | 1.6232 | 0.04876 | -0.0167 | 33.2896
18 | 1.6228 | 0.05463 | -0.017 | 29.7053
18.5 | 1.628 | 0.06017 | -0.0178 | 27.0567
19 | 1.6342 | 0.06574 | -0.0189 | 24.8585
19.5 | 1.6337 | 0.07247 | -0.0206 | 22.5431
20 | 1.6326 | 0.07951 | -0.0228 | 20.5333

## 61. Re 3M Mach 0.25 (1)
BIGFOIL.COM POLAR EXPORT
NACA63-315 a=0.8
NACA63-315 a=0.8 |  |  |  | Cl Max: | 1.362 | at alpha= | 11.5 | deg
JavaFoil+Calcfoil stall+Eppler ext transition |  |  |  | L/D Max: | 126.237 | at alpha= | 5 | deg
Re: | 3000000 |  |  | Cd Min: | 0.00562 | at alpha= | -1.5 | deg
Mach: | 0.25 |  |  | Cl=0 at alpha= | -2.3492 | deg
|  |  |  | @ Cl=0.1, Cd= | 0.0056222
|  |  |  | @ Cl=0.4, Cd= | 0.0058021
|  |  |  | @ Cl=0.6, Cd= | 0.0061332
alpha (deg) | Cl | Cd | Cm | Cl/Cd
-17.5 | -0.543 | 0.15091 | -0.018 | -3.599
-17 | -0.597 | 0.14043 | -0.018 | -4.254
-16.5 | -0.647 | 0.1312 | -0.019 | -4.934
-16 | -0.693 | 0.12036 | -0.02 | -5.756
-15.5 | -0.728 | 0.11262 | -0.021 | -6.468
-15 | -0.751 | 0.10576 | -0.022 | -7.103
-14.5 | -0.773 | 0.09511 | -0.024 | -8.131
-14 | -0.791 | 0.08572 | -0.026 | -9.225
-13.5 | -0.848 | 0.05111 | -0.034 | -16.59
-13 | -0.884 | 0.0334 | -0.038 | -26.471
-12.5 | -0.893 | 0.02721 | -0.039 | -32.833
-12 | -0.893 | 0.02292 | -0.04 | -38.958
-11.5 | -0.886 | 0.01944 | -0.041 | -45.581
-11 | -0.869 | 0.01737 | -0.042 | -50.025
-10.5 | -0.846 | 0.01577 | -0.043 | -53.648
-10 | -0.817 | 0.01459 | -0.044 | -55.988
-9.5 | -0.787 | 0.01304 | -0.045 | -60.352
-9 | -0.752 | 0.01182 | -0.046 | -63.636
-8.5 | -0.713 | 0.01032 | -0.047 | -69.115
-8 | -0.672 | 0.01017 | -0.048 | -66.112
-7.5 | -0.62 | 0.00973 | -0.049 | -63.74
-7 | -0.564 | 0.00934 | -0.05 | -60.406
-6.5 | -0.507 | 0.00896 | -0.05 | -56.631
-6 | -0.449 | 0.00863 | -0.051 | -52.006
-5.5 | -0.389 | 0.00839 | -0.051 | -46.404
-5 | -0.329 | 0.00812 | -0.052 | -40.503
-4.5 | -0.268 | 0.00796 | -0.053 | -33.643
-4 | -0.206 | 0.00613 | -0.053 | -33.577
-3.5 | -0.144 | 0.00576 | -0.054 | -24.971
-3 | -0.081 | 0.00568 | -0.054 | -14.314
-2.5 | -0.019 | 0.00564 | -0.055 | -3.305
-2 | 0.044 | 0.00564 | -0.056 | 7.828
-1.5 | 0.107 | 0.00562 | -0.056 | 19.087
-1 | 0.17 | 0.00566 | -0.057 | 30.074
-0.5 | 0.233 | 0.00567 | -0.057 | 41.126
0 | 0.296 | 0.00572 | -0.058 | 51.712
0.5 | 0.359 | 0.00575 | -0.059 | 62.443
1 | 0.422 | 0.00583 | -0.059 | 72.374
1.5 | 0.483 | 0.00592 | -0.06 | 81.683
2 | 0.546 | 0.00602 | -0.06 | 90.587
2.5 | 0.608 | 0.00615 | -0.061 | 98.849
3 | 0.67 | 0.00628 | -0.062 | 106.802
3.5 | 0.732 | 0.00643 | -0.062 | 113.865
4 | 0.793 | 0.00661 | -0.063 | 119.907
4.5 | 0.853 | 0.00688 | -0.063 | 123.958
5 | 0.912 | 0.00723 | -0.064 | 126.237
5.5 | 0.971 | 0.00816 | -0.064 | 119.031
6 | 1.022 | 0.00813 | -0.065 | 125.701
6.5 | 1.066 | 0.01228 | -0.064 | 86.822
7 | 1.115 | 0.01291 | -0.065 | 86.381
7.5 | 1.162 | 0.0136 | -0.065 | 85.407
8 | 1.205 | 0.01431 | -0.066 | 84.229
8.5 | 1.245 | 0.01509 | -0.066 | 82.503
9 | 1.282 | 0.01595 | -0.066 | 80.359
9.5 | 1.313 | 0.01687 | -0.067 | 77.839
10 | 1.336 | 0.01795 | -0.067 | 74.46
10.5 | 1.352 | 0.01914 | -0.067 | 70.68
11 | 1.361 | 0.02039 | -0.068 | 66.745
11.5 | 1.362 | 0.0218 | -0.068 | 62.455
12 | 1.354 | 0.02344 | -0.068 | 57.78
12.5 | 1.337 | 0.0253 | -0.068 | 52.839
13 | 1.31 | 0.0277 | -0.068 | 47.284
13.5 | 1.273 | 0.03078 | -0.068 | 41.366
14 | 1.226 | 0.0348 | -0.068 | 35.245
14.5 | 1.168 | 0.04082 | -0.067 | 28.614
15 | 1.088 | 0.05293 | -0.065 | 20.562
15.5 | 0.956 | 0.09149 | -0.055 | 10.451
16 | 0.858 | 0.12168 | -0.044 | 7.053
16.5 | 0.785 | 0.13331 | -0.041 | 5.886

## 62. Re 3M Mach 0.25 (2)
BIGFOIL.COM POLAR EXPORT
NACA63-315 a=0.8
NACA63-315 a=0.8 |  |  |  | Cl Max: | 1.5632 | at alpha= | 17.5 | deg
XFOIL ncrit=9 |  |  |  | L/D Max: | 128.736 | at alpha= | 3.5 | deg
Re: | 3000000 |  |  | Cd Min: | 0.14321 | at alpha= | -19 | deg
Mach: | 0.25 |  |  | Cl=0 at alpha= | -2.3298 | deg
|  |  |  | @ Cl=0.1, Cd= | 0.0048625
|  |  |  | @ Cl=0.4, Cd= | 0.0049495
|  |  |  | @ Cl=0.6, Cd= | 0.0052678
alpha (deg) | Cl | Cd | Cm | Cl/Cd
-19 | -0.8619 | 0.14321 | -0.0121 | -6.0184
-18.5 | -0.9245 | 0.12171 | -0.0261 | -7.5959
-18 | -0.982 | 0.1026 | -0.0384 | -9.5712
-17.5 | -1.0389 | 0.08482 | -0.0498 | -12.2483
-17 | -1.0993 | 0.06807 | -0.0604 | -16.1496
-16.5 | -1.12 | 0.058 | -0.0661 | -19.3103
-16 | -1.1351 | 0.04948 | -0.0703 | -22.9406
-15.5 | -1.1698 | 0.03993 | -0.0742 | -29.2963
-15 | -1.1746 | 0.03409 | -0.0755 | -34.4559
-14.5 | -1.1814 | 0.02858 | -0.0758 | -41.3366
-14 | -1.1556 | 0.0247 | -0.0781 | -46.7854
-13.5 | -1.1461 | 0.02181 | -0.0753 | -52.5493
-13 | -1.1294 | 0.01953 | -0.0724 | -57.829
-12.5 | -1.1192 | 0.01762 | -0.0676 | -63.5187
-12 | -1.0919 | 0.0163 | -0.0635 | -66.9877
-11.5 | -1.0505 | 0.01516 | -0.0612 | -69.2942
-11 | -1.0036 | 0.01418 | -0.0594 | -70.7757
-10.5 | -0.9572 | 0.01295 | -0.0578 | -73.9151
-10 | -0.9045 | 0.01213 | -0.0567 | -74.5672
-9.5 | -0.8493 | 0.01148 | -0.056 | -73.9808
-9 | -0.7926 | 0.01092 | -0.0556 | -72.5824
-8.5 | -0.7363 | 0.01025 | -0.0552 | -71.8341
-8 | -0.6781 | 0.00976 | -0.055 | -69.4775
-7.5 | -0.6188 | 0.00939 | -0.055 | -65.8999
-7 | -0.5601 | 0.0089 | -0.055 | -62.9326
-6.5 | -0.5002 | 0.00856 | -0.0553 | -58.4346
-6 | -0.4404 | 0.00819 | -0.0555 | -53.7729
-5.5 | -0.3801 | 0.0079 | -0.0558 | -48.1139
-4.5 | -0.26 | 0.00719 | -0.0567 | -36.1613
-4 | -0.2001 | 0.00675 | -0.0573 | -29.6444
-3.5 | -0.1404 | 0.00625 | -0.0579 | -22.464
-3 | -0.0809 | 0.00567 | -0.0586 | -14.2681
-2.5 | -0.0208 | 0.00517 | -0.0593 | -4.0232
-2 | 0.0403 | 0.00495 | -0.0601 | 8.1414
-1.5 | 0.1017 | 0.00486 | -0.0608 | 20.9259
-1 | 0.1633 | 0.00486 | -0.0615 | 33.6008
-0.5 | 0.2249 | 0.00482 | -0.0622 | 46.6598
0 | 0.2865 | 0.00484 | -0.0629 | 59.1942
0.5 | 0.348 | 0.00489 | -0.0636 | 71.1656
1 | 0.4092 | 0.00496 | -0.0643 | 82.5
1.5 | 0.4706 | 0.00501 | -0.0649 | 93.9321
2 | 0.5318 | 0.00509 | -0.0656 | 104.4794
2.5 | 0.5923 | 0.00525 | -0.0661 | 112.819
3 | 0.6529 | 0.00539 | -0.0666 | 121.1317
3.5 | 0.7132 | 0.00554 | -0.067 | 128.7365
4 | 0.7706 | 0.00599 | -0.067 | 128.6477
4.5 | 0.8258 | 0.0066 | -0.0667 | 125.1212
5 | 0.8769 | 0.00751 | -0.0658 | 116.7643
5.5 | 0.9263 | 0.00847 | -0.0646 | 109.3625
6 | 0.9756 | 0.00933 | -0.0633 | 104.5659
6.5 | 1.0248 | 0.01012 | -0.0618 | 101.2648
7.5 | 1.1199 | 0.01158 | -0.0583 | 96.7098
8 | 1.1665 | 0.0122 | -0.0562 | 95.6148
8.5 | 1.2098 | 0.01287 | -0.0536 | 94.0016
9 | 1.2415 | 0.01356 | -0.0489 | 91.556
9.5 | 1.2719 | 0.01446 | -0.0445 | 87.9599
10 | 1.3041 | 0.01545 | -0.0406 | 84.4078
10.5 | 1.331 | 0.01677 | -0.0364 | 79.3679
11 | 1.3624 | 0.0177 | -0.0329 | 76.9718
11.5 | 1.3913 | 0.01932 | -0.0297 | 72.0135
12 | 1.4142 | 0.02145 | -0.0263 | 65.9301
12.5 | 1.4419 | 0.02343 | -0.0236 | 61.5408
13 | 1.4654 | 0.02585 | -0.021 | 56.6886
13.5 | 1.4868 | 0.02858 | -0.0186 | 52.0224
14 | 1.5009 | 0.03205 | -0.0163 | 46.83
14.5 | 1.5185 | 0.0355 | -0.0147 | 42.7746
15 | 1.5342 | 0.03935 | -0.0133 | 38.9886
15.5 | 1.5479 | 0.0436 | -0.0124 | 35.5023
16 | 1.5554 | 0.04873 | -0.012 | 31.9187
16.5 | 1.5558 | 0.0549 | -0.0122 | 28.3388
17 | 1.5615 | 0.06085 | -0.0128 | 25.6615
17.5 | 1.5632 | 0.06752 | -0.0141 | 23.1517
18 | 1.5594 | 0.07528 | -0.0162 | 20.7147
18.5 | 1.5506 | 0.08402 | -0.0192 | 18.4551
19 | 1.5392 | 0.09357 | -0.023 | 16.4497
19.5 | 1.5204 | 0.10459 | -0.0282 | 14.5368
20 | 1.4938 | 0.11737 | -0.0349 | 12.7273

## 63. Re 3M Mach 0.50 (1)
BIGFOIL.COM POLAR EXPORT
NACA63-315 a=0.8
NACA63-315 a=0.8 |  |  |  | Cl Max: | 1.229 | at alpha= | 8 | deg
JavaFoil+Calcfoil stall+Eppler ext transition |  |  |  | L/D Max: | 128.418 | at alpha= | 4.5 | deg
Re: | 3000000 |  |  | Cd Min: | 0.00581 | at alpha= | -2 | deg
Mach: | 0.5 |  |  | Cl=0 at alpha= | -2.35 | deg
|  |  |  | @ Cl=0.1, Cd= | 0.0058387
|  |  |  | @ Cl=0.4, Cd= | 0.0060789
|  |  |  | @ Cl=0.6, Cd= | 0.00639
alpha (deg) | Cl | Cd | Cm | Cl/Cd
-20 | -0.985 | 0.17337 | -0.023 | -5.681
-19.5 | -0.956 | 0.16416 | -0.023 | -5.826
-19 | -0.927 | 0.15732 | -0.023 | -5.893
-18.5 | -0.899 | 0.15233 | -0.023 | -5.903
-18 | -0.872 | 0.1509 | -0.023 | -5.777
-17.5 | -0.846 | 0.14788 | -0.024 | -5.722
-17 | -0.816 | 0.14067 | -0.023 | -5.803
-16.5 | -0.788 | 0.1584 | -0.023 | -4.972
-16 | -0.76 | 0.13245 | -0.023 | -5.741
-15.5 | -0.733 | 0.12296 | -0.023 | -5.963
-15 | -0.706 | 0.12146 | -0.024 | -5.814
-14.5 | -0.677 | 0.11775 | -0.023 | -5.748
-14 | -0.649 | 0.11291 | -0.023 | -5.751
-13.5 | -0.622 | 0.1092 | -0.023 | -5.696
-13 | -0.595 | 0.10572 | -0.024 | -5.625
-12.5 | -0.566 | 0.09951 | -0.022 | -5.683
-12 | -0.538 | 0.09674 | -0.023 | -5.562
-11.5 | -0.51 | 0.09012 | -0.023 | -5.665
-11 | -0.483 | 0.08769 | -0.024 | -5.506
-10.5 | -0.455 | 0.08275 | -0.023 | -5.494
-10 | -0.427 | 0.06934 | -0.024 | -6.163
-9.5 | -0.401 | 0.06217 | -0.027 | -6.446
-9 | -0.371 | 0.06458 | -0.024 | -5.751
-8.5 | -0.642 | 0.01737 | -0.05 | -36.961
-8 | -0.653 | 0.01497 | -0.051 | -43.611
-7.5 | -0.629 | 0.01343 | -0.052 | -46.844
-7 | -0.59 | 0.01198 | -0.054 | -49.252
-6.5 | -0.543 | 0.01083 | -0.055 | -50.152
-6 | -0.493 | 0.00984 | -0.057 | -50.09
-5.5 | -0.43 | 0.00935 | -0.057 | -46.002
-5 | -0.365 | 0.00894 | -0.058 | -40.802
-4.5 | -0.298 | 0.00858 | -0.059 | -34.691
-4 | -0.23 | 0.0083 | -0.059 | -27.644
-3.5 | -0.16 | 0.00614 | -0.06 | -26.142
-3 | -0.091 | 0.00595 | -0.061 | -15.256
-2.5 | -0.021 | 0.00584 | -0.062 | -3.565
-2 | 0.049 | 0.00581 | -0.062 | 8.492
-1.5 | 0.12 | 0.00585 | -0.063 | 20.501
-1 | 0.19 | 0.00586 | -0.064 | 32.454
-0.5 | 0.261 | 0.00591 | -0.064 | 44.106
0 | 0.331 | 0.006 | -0.065 | 55.178
0.5 | 0.401 | 0.00608 | -0.066 | 66.027
1 | 0.472 | 0.00615 | -0.066 | 76.712
1.5 | 0.54 | 0.00627 | -0.067 | 86.058
2 | 0.61 | 0.00641 | -0.067 | 95.128
2.5 | 0.679 | 0.00661 | -0.068 | 102.758
3 | 0.748 | 0.00679 | -0.069 | 110.168
3.5 | 0.817 | 0.00708 | -0.069 | 115.445
4 | 0.884 | 0.0074 | -0.07 | 119.411
4.5 | 0.946 | 0.00737 | -0.07 | 128.418
5 | 1.003 | 0.00892 | -0.071 | 112.519
5.5 | 1.059 | 0.01033 | -0.071 | 102.499
6 | 1.107 | 0.01423 | -0.071 | 77.814
6.5 | 1.155 | 0.01522 | -0.071 | 75.849
7 | 1.194 | 0.01634 | -0.072 | 73.082
7.5 | 1.221 | 0.01757 | -0.072 | 69.5
8 | 1.229 | 0.019 | -0.072 | 64.679
8.5 | 1.202 | 0.02105 | -0.073 | 57.087
9 | 1.073 | 0.02385 | -0.073 | 44.981
9.5 | 0.657 | 0.06881 | -0.037 | 9.55
10 | 0.688 | 0.06758 | -0.042 | 10.178
10.5 | 0.711 | 0.07625 | -0.036 | 9.322
11 | 0.738 | 0.08685 | -0.036 | 8.494
11.5 | 0.765 | 0.09369 | -0.037 | 8.163
12 | 0.792 | 0.09718 | -0.037 | 8.146
12.5 | 0.82 | 0.10196 | -0.039 | 8.04
13 | 0.847 | 0.10749 | -0.04 | 7.877

## 64. Re 3M Mach 0.50 (2)
BIGFOIL.COM POLAR EXPORT
NACA63-315 a=0.8
NACA63-315 a=0.8 |  |  |  | Cl Max: | 1.3126 | at alpha= | 11 | deg
XFOIL ncrit=9 |  |  |  | L/D Max: | 135.904 | at alpha= | 3.5 | deg
Re: | 3000000 |  |  | Cd Min: | 0.15631 | at alpha= | 16 | deg
Mach: | 0.5 |  |  | Cl=0 at alpha= | -2.3145 | deg
|  |  |  | @ Cl=0.1, Cd= | 0.0051688
|  |  |  | @ Cl=0.4, Cd= | 0.0051823
|  |  |  | @ Cl=0.6, Cd= | 0.0054463
alpha (deg) | Cl | Cd | Cm | Cl/Cd
-13.5 | -0.5297 | 0.11722 | -0.0397 | -4.5189
-13 | -0.5784 | 0.0989 | -0.0519 | -5.8483
-12.5 | -0.6129 | 0.08438 | -0.0617 | -7.2636
-12 | -0.6415 | 0.07079 | -0.0708 | -9.062
-11.5 | -0.6647 | 0.05872 | -0.0792 | -11.3198
-11 | -0.6913 | 0.04811 | -0.0862 | -14.3692
-10.5 | -0.7174 | 0.03911 | -0.0908 | -18.3431
-10 | -0.7449 | 0.03128 | -0.0928 | -23.8139
-9.5 | -0.7656 | 0.02497 | -0.0918 | -30.6608
-9 | -0.7791 | 0.01988 | -0.0882 | -39.1901
-8.5 | -0.7895 | 0.0163 | -0.0814 | -48.4356
-8 | -0.7618 | 0.01374 | -0.076 | -55.444
-7.5 | -0.7117 | 0.01196 | -0.0723 | -59.5067
-7 | -0.649 | 0.01084 | -0.0699 | -59.8708
-6.5 | -0.5814 | 0.01003 | -0.0682 | -57.9661
-6 | -0.5129 | 0.0093 | -0.067 | -55.1505
-5.5 | -0.4422 | 0.00883 | -0.0663 | -50.0793
-5 | -0.3721 | 0.00835 | -0.0658 | -44.5629
-4.5 | -0.3015 | 0.00796 | -0.0656 | -37.8769
-4 | -0.2315 | 0.00755 | -0.0656 | -30.6623
-3.5 | -0.1626 | 0.00697 | -0.0659 | -23.3286
-3 | -0.0941 | 0.00633 | -0.0663 | -14.8657
-2.5 | -0.0261 | 0.00559 | -0.067 | -4.6691
-1.5 | 0.1146 | 0.00512 | -0.0684 | 22.3828
-1 | 0.1856 | 0.00511 | -0.0691 | 36.3209
-0.5 | 0.2563 | 0.00511 | -0.0698 | 50.1566
0 | 0.3272 | 0.00514 | -0.0706 | 63.6576
0.5 | 0.398 | 0.00518 | -0.0713 | 76.834
1 | 0.4686 | 0.00526 | -0.072 | 89.0875
1.5 | 0.539 | 0.00536 | -0.0725 | 100.5597
2 | 0.6097 | 0.00546 | -0.073 | 111.6667
2.5 | 0.6799 | 0.00562 | -0.0733 | 120.9786
3 | 0.7499 | 0.0058 | -0.0735 | 129.2931
3.5 | 0.8195 | 0.00603 | -0.0734 | 135.9038
4 | 0.884 | 0.00659 | -0.0725 | 134.1426
5.5 | 1.0285 | 0.01016 | -0.0618 | 101.2303
6 | 1.0612 | 0.01126 | -0.0553 | 94.2451
6.5 | 1.0842 | 0.01262 | -0.0478 | 85.9113
7 | 1.119 | 0.01396 | -0.0424 | 80.1576
7.5 | 1.1563 | 0.01541 | -0.0375 | 75.0357
8 | 1.1911 | 0.01718 | -0.0327 | 69.3306
8.5 | 1.2251 | 0.01921 | -0.0282 | 63.7741
9 | 1.2535 | 0.02179 | -0.0236 | 57.5264
9.5 | 1.2799 | 0.02473 | -0.0194 | 51.755
10 | 1.2991 | 0.02839 | -0.0154 | 45.7591
10.5 | 1.3086 | 0.03302 | -0.0118 | 39.6305
11 | 1.3126 | 0.03832 | -0.0087 | 34.2537
12 | 1.3018 | 0.05241 | -0.0066 | 24.8388
12.5 | 1.28 | 0.06191 | -0.0078 | 20.6752
13 | 1.2532 | 0.07286 | -0.011 | 17.2001
13.5 | 1.2234 | 0.08521 | -0.0164 | 14.3575
14 | 1.1943 | 0.09859 | -0.0235 | 12.1138
14.5 | 1.1668 | 0.11276 | -0.032 | 10.3476
15 | 1.1418 | 0.12737 | -0.0414 | 8.9644
15.5 | 1.1224 | 0.14175 | -0.0509 | 7.9182
16 | 1.1042 | 0.15631 | -0.0607 | 7.0642

## 65. Re 4M Mach 0.00 (1)
BIGFOIL.COM POLAR EXPORT
NACA63-315 a=0.8
NACA63-315 a=0.8 |  |  |  | Cl Max: | 1.425 | at alpha= | 13 | deg
JavaFoil+Calcfoil stall+Eppler ext transition |  |  |  | L/D Max: | 125.4 | at alpha= | 4.5 | deg
Re: | 4000000 |  |  | Cd Min: | 0.00543 | at alpha= | -2 | deg
Mach: | 0 |  |  | Cl=0 at alpha= | -2.3525 | deg
|  |  |  | @ Cl=0.1, Cd= | 0.0054487
|  |  |  | @ Cl=0.4, Cd= | 0.0055908
|  |  |  | @ Cl=0.6, Cd= | 0.005902
alpha (deg) | Cl | Cd | Cm | Cl/Cd
-19.5 | -0.793 | 0.14742 | -0.02 | -5.377
-19 | -0.816 | 0.13609 | -0.021 | -5.999
-18.5 | -0.838 | 0.12775 | -0.022 | -6.557
-18 | -0.859 | 0.11769 | -0.023 | -7.302
-17.5 | -0.88 | 0.10774 | -0.024 | -8.171
-17 | -0.906 | 0.09317 | -0.026 | -9.721
-16.5 | -0.935 | 0.076 | -0.029 | -12.304
-16 | -0.967 | 0.05851 | -0.031 | -16.529
-15.5 | -0.989 | 0.04631 | -0.033 | -21.351
-15 | -1.002 | 0.03628 | -0.034 | -27.626
-14.5 | -1.003 | 0.0313 | -0.035 | -32.06
-14 | -1.001 | 0.02692 | -0.037 | -37.2
-13.5 | -0.993 | 0.02378 | -0.037 | -41.773
-13 | -0.983 | 0.0205 | -0.038 | -47.957
-12.5 | -0.966 | 0.01862 | -0.039 | -51.868
-12 | -0.945 | 0.01679 | -0.04 | -56.276
-11.5 | -0.92 | 0.01533 | -0.041 | -60.025
-11 | -0.893 | 0.01395 | -0.042 | -63.97
-10.5 | -0.863 | 0.01272 | -0.043 | -67.844
-10 | -0.832 | 0.01149 | -0.044 | -72.371
-9.5 | -0.796 | 0.01028 | -0.045 | -77.417
-9 | -0.757 | 0.00997 | -0.046 | -75.924
-8.5 | -0.708 | 0.00959 | -0.046 | -73.824
-8 | -0.657 | 0.00923 | -0.047 | -71.212
-7.5 | -0.605 | 0.00893 | -0.047 | -67.693
-7 | -0.549 | 0.00858 | -0.048 | -64.056
-6.5 | -0.493 | 0.00833 | -0.049 | -59.199
-6 | -0.436 | 0.00805 | -0.049 | -54.145
-5.5 | -0.378 | 0.00784 | -0.05 | -48.171
-5 | -0.319 | 0.00765 | -0.05 | -41.687
-4.5 | -0.26 | 0.0075 | -0.051 | -34.623
-4 | -0.2 | 0.00608 | -0.052 | -32.844
-3.5 | -0.139 | 0.00566 | -0.052 | -24.611
-3 | -0.079 | 0.0055 | -0.053 | -14.32
-2.5 | -0.018 | 0.00545 | -0.053 | -3.315
-2 | 0.043 | 0.00543 | -0.054 | 7.877
-1.5 | 0.104 | 0.00545 | -0.054 | 19.052
-1 | 0.165 | 0.00543 | -0.055 | 30.324
-0.5 | 0.226 | 0.00546 | -0.056 | 41.317
0 | 0.287 | 0.00552 | -0.056 | 51.959
0.5 | 0.347 | 0.00553 | -0.057 | 62.881
1 | 0.408 | 0.0056 | -0.057 | 72.952
1.5 | 0.468 | 0.00565 | -0.058 | 82.782
2 | 0.529 | 0.00575 | -0.058 | 91.913
2.5 | 0.589 | 0.00588 | -0.059 | 100.225
3 | 0.649 | 0.006 | -0.06 | 108.256
3.5 | 0.709 | 0.00613 | -0.06 | 115.656
4 | 0.768 | 0.00632 | -0.061 | 121.636
4.5 | 0.827 | 0.00659 | -0.061 | 125.4
5 | 0.885 | 0.00723 | -0.062 | 122.418
5.5 | 0.942 | 0.00788 | -0.062 | 119.458
6 | 0.998 | 0.00932 | -0.063 | 107.095
6.5 | 1.041 | 0.01108 | -0.063 | 93.981
7 | 1.091 | 0.01159 | -0.063 | 94.114
7.5 | 1.138 | 0.01219 | -0.063 | 93.388
8 | 1.184 | 0.01272 | -0.064 | 93.047
8.5 | 1.226 | 0.01333 | -0.064 | 91.976
9 | 1.266 | 0.014 | -0.065 | 90.437
9.5 | 1.304 | 0.0147 | -0.065 | 88.711
10 | 1.335 | 0.01547 | -0.065 | 86.298
10.5 | 1.362 | 0.01634 | -0.066 | 83.348
11 | 1.384 | 0.01727 | -0.066 | 80.174
11.5 | 1.402 | 0.01828 | -0.066 | 76.683
12 | 1.415 | 0.01941 | -0.067 | 72.89
12.5 | 1.423 | 0.02063 | -0.067 | 68.968
13 | 1.425 | 0.02199 | -0.067 | 64.825
13.5 | 1.424 | 0.02339 | -0.067 | 60.868
14 | 1.416 | 0.02524 | -0.067 | 56.102
14.5 | 1.404 | 0.02712 | -0.067 | 51.765
15 | 1.385 | 0.02963 | -0.067 | 46.747
15.5 | 1.359 | 0.03233 | -0.067 | 42.035
16 | 1.328 | 0.03551 | -0.067 | 37.404
16.5 | 1.292 | 0.03991 | -0.067 | 32.369
17 | 1.254 | 0.04437 | -0.067 | 28.266
17.5 | 1.212 | 0.0507 | -0.066 | 23.896
18 | 1.17 | 0.05677 | -0.066 | 20.604

## 66. Re 4M Mach 0.00 (2)
BIGFOIL.COM POLAR EXPORT
NACA63-315 a=0.8
NACA63-315 a=0.8 |  |  |  | Cl Max: | 1.7004 | at alpha= | 20 | deg
XFOIL ncrit=9 |  |  |  | L/D Max: | 129.622 | at alpha= | 3.5 | deg
Re: | 4000000 |  |  | Cd Min: | 0.06709 | at alpha= | 20 | deg
Mach: | 0 |  |  | Cl=0 at alpha= | -2.339 | deg
|  |  |  | @ Cl=0.1, Cd= | 0.0045695
|  |  |  | @ Cl=0.4, Cd= | 0.0046164
|  |  |  | @ Cl=0.6, Cd= | 0.0049966
alpha (deg) | Cl | Cd | Cm | Cl/Cd
-20 | -1.4171 | 0.05359 | -0.06 | -26.4434
-19.5 | -1.4217 | 0.04719 | -0.0627 | -30.1271
-19 | -1.4235 | 0.04153 | -0.0647 | -34.2764
-18.5 | -1.4216 | 0.03671 | -0.0658 | -38.7251
-18 | -1.4126 | 0.03281 | -0.0663 | -43.0539
-17.5 | -1.402 | 0.02927 | -0.0664 | -47.8989
-17 | -1.3863 | 0.02633 | -0.0661 | -52.651
-16.5 | -1.3672 | 0.02382 | -0.0654 | -57.3971
-15.5 | -1.3065 | 0.02002 | -0.0657 | -65.2597
-15 | -1.3 | 0.01812 | -0.0615 | -71.7439
-14.5 | -1.2858 | 0.01704 | -0.0567 | -75.4577
-14 | -1.2591 | 0.01569 | -0.0536 | -80.2486
-13.5 | -1.2195 | 0.01471 | -0.0522 | -82.9028
-13 | -1.1754 | 0.01391 | -0.0512 | -84.5004
-12.5 | -1.1282 | 0.01322 | -0.0506 | -85.3404
-12 | -1.079 | 0.01259 | -0.0502 | -85.7029
-11.5 | -1.0283 | 0.01203 | -0.0499 | -85.478
-11 | -0.9763 | 0.01152 | -0.0498 | -84.7483
-10.5 | -0.9253 | 0.01081 | -0.0496 | -85.5967
-10 | -0.872 | 0.01031 | -0.0496 | -84.5781
-9.5 | -0.8175 | 0.0099 | -0.0498 | -82.5758
-9 | -0.7622 | 0.00955 | -0.0501 | -79.8115
-8.5 | -0.7073 | 0.00908 | -0.0504 | -77.8965
-8 | -0.6512 | 0.00874 | -0.0507 | -74.508
-7.5 | -0.5944 | 0.00847 | -0.0512 | -70.1771
-7 | -0.5378 | 0.00809 | -0.0516 | -66.4771
-6.5 | -0.4805 | 0.00784 | -0.0521 | -61.2883
-6 | -0.4231 | 0.00756 | -0.0526 | -55.9656
-5.5 | -0.3654 | 0.00731 | -0.0532 | -49.9863
-5 | -0.3075 | 0.00704 | -0.0538 | -43.679
-4.5 | -0.2498 | 0.00671 | -0.0544 | -37.228
-4 | -0.1921 | 0.00636 | -0.055 | -30.2044
-3.5 | -0.1344 | 0.00596 | -0.0557 | -22.5503
-3 | -0.0766 | 0.0055 | -0.0565 | -13.9273
-2.5 | -0.0188 | 0.00502 | -0.0573 | -3.745
-2 | 0.0396 | 0.00474 | -0.058 | 8.3544
-1.5 | 0.0986 | 0.00457 | -0.0588 | 21.5755
-1 | 0.1579 | 0.00455 | -0.0595 | 34.7033
-0.5 | 0.2171 | 0.00453 | -0.0603 | 47.9249
0 | 0.2763 | 0.00454 | -0.061 | 60.859
0.5 | 0.3354 | 0.00457 | -0.0617 | 73.3917
1 | 0.3946 | 0.00461 | -0.0624 | 85.5965
1.5 | 0.4535 | 0.00468 | -0.063 | 96.9017
2 | 0.5121 | 0.00478 | -0.0637 | 107.1339
2.5 | 0.5702 | 0.00493 | -0.0642 | 115.6592
3 | 0.6284 | 0.00506 | -0.0648 | 124.1897
3.5 | 0.6857 | 0.00529 | -0.0653 | 129.6219
4 | 0.7402 | 0.0058 | -0.0654 | 127.6207
4.5 | 0.7927 | 0.00648 | -0.0652 | 122.3302
5 | 0.8438 | 0.00724 | -0.0648 | 116.547
5.5 | 0.8941 | 0.00801 | -0.0643 | 111.623
6 | 0.9448 | 0.00865 | -0.0638 | 109.2254
6.5 | 0.9951 | 0.00926 | -0.0632 | 107.4622
7 | 1.0441 | 0.00991 | -0.0624 | 105.3582
7.5 | 1.0938 | 0.01045 | -0.0617 | 104.6699
8 | 1.1431 | 0.01094 | -0.0609 | 104.4881
8.5 | 1.191 | 0.01145 | -0.0599 | 104.0175
9 | 1.2377 | 0.01197 | -0.0587 | 103.4002
9.5 | 1.2822 | 0.01252 | -0.0572 | 102.4121
10 | 1.3241 | 0.0131 | -0.0553 | 101.0763
10.5 | 1.354 | 0.01376 | -0.0512 | 98.4012
11 | 1.3841 | 0.01445 | -0.0474 | 95.7855
12 | 1.4378 | 0.0162 | -0.0398 | 88.7531
12.5 | 1.4683 | 0.0173 | -0.0372 | 84.8728
13 | 1.4963 | 0.01863 | -0.0344 | 80.3167
13.5 | 1.5218 | 0.0202 | -0.0317 | 75.3366
14 | 1.5441 | 0.0221 | -0.029 | 69.8688
14.5 | 1.5667 | 0.02409 | -0.0267 | 65.0353
15 | 1.5898 | 0.02617 | -0.0247 | 60.7489
15.5 | 1.6102 | 0.02858 | -0.0229 | 56.3401
16 | 1.6279 | 0.03132 | -0.0213 | 51.9764
16.5 | 1.6428 | 0.03449 | -0.0199 | 47.6312
17 | 1.6536 | 0.03824 | -0.0187 | 43.2427
17.5 | 1.6653 | 0.04212 | -0.018 | 39.537
18 | 1.6787 | 0.04599 | -0.0177 | 36.5014
18.5 | 1.6874 | 0.05058 | -0.0177 | 33.361
19 | 1.6958 | 0.05536 | -0.0181 | 30.6322
19.5 | 1.6988 | 0.06104 | -0.019 | 27.8309
20 | 1.7004 | 0.06709 | -0.0203 | 25.3451

## 67. Re 4M Mach 0.10 (1)
BIGFOIL.COM POLAR EXPORT
NACA63-315 a=0.8
NACA63-315 a=0.8 |  |  |  | Cl Max: | 1.414 | at alpha= | 12.5 | deg
JavaFoil+Calcfoil stall+Eppler ext transition |  |  |  | L/D Max: | 125.747 | at alpha= | 4.5 | deg
Re: | 4000000 |  |  | Cd Min: | 0.00543 | at alpha= | -2 | deg
Mach: | 0.1 |  |  | Cl=0 at alpha= | -2.3525 | deg
|  |  |  | @ Cl=0.1, Cd= | 0.0054487
|  |  |  | @ Cl=0.4, Cd= | 0.0055969
|  |  |  | @ Cl=0.6, Cd= | 0.005896
alpha (deg) | Cl | Cd | Cm | Cl/Cd
-19.5 | -0.745 | 0.15015 | -0.02 | -4.96
-19 | -0.77 | 0.14094 | -0.021 | -5.466
-18.5 | -0.793 | 0.1359 | -0.021 | -5.836
-18 | -0.819 | 0.12461 | -0.022 | -6.569
-17.5 | -0.842 | 0.11471 | -0.023 | -7.341
-17 | -0.865 | 0.10495 | -0.025 | -8.238
-16.5 | -0.888 | 0.09313 | -0.026 | -9.535
-16 | -0.921 | 0.07408 | -0.029 | -12.432
-15.5 | -0.956 | 0.05394 | -0.032 | -17.722
-15 | -0.979 | 0.03982 | -0.034 | -24.575
-14.5 | -0.987 | 0.03259 | -0.036 | -30.296
-14 | -0.987 | 0.02842 | -0.036 | -34.716
-13.5 | -0.981 | 0.02515 | -0.037 | -38.994
-13 | -0.975 | 0.02118 | -0.038 | -46.021
-12.5 | -0.959 | 0.01929 | -0.039 | -49.716
-12 | -0.941 | 0.01719 | -0.04 | -54.715
-11.5 | -0.917 | 0.0157 | -0.041 | -58.397
-11 | -0.89 | 0.0143 | -0.042 | -62.265
-10.5 | -0.862 | 0.01301 | -0.043 | -66.224
-10 | -0.831 | 0.0117 | -0.044 | -71.032
-9.5 | -0.796 | 0.01046 | -0.045 | -76.066
-9 | -0.759 | 0.01009 | -0.046 | -75.202
-8.5 | -0.711 | 0.00963 | -0.046 | -73.772
-8 | -0.66 | 0.00932 | -0.047 | -70.775
-7.5 | -0.607 | 0.009 | -0.048 | -67.49
-7 | -0.552 | 0.00865 | -0.048 | -63.785
-6.5 | -0.495 | 0.00834 | -0.049 | -59.369
-6 | -0.438 | 0.00811 | -0.049 | -53.999
-5.5 | -0.38 | 0.0079 | -0.05 | -48.049
-5 | -0.32 | 0.00771 | -0.051 | -41.588
-4.5 | -0.261 | 0.00754 | -0.051 | -34.577
-4 | -0.201 | 0.0061 | -0.052 | -32.903
-3.5 | -0.14 | 0.00568 | -0.052 | -24.663
-3 | -0.079 | 0.00553 | -0.053 | -14.313
-2.5 | -0.018 | 0.00545 | -0.054 | -3.329
-2 | 0.043 | 0.00543 | -0.054 | 7.912
-1.5 | 0.104 | 0.00545 | -0.055 | 19.145
-1 | 0.166 | 0.00546 | -0.055 | 30.336
-0.5 | 0.227 | 0.00547 | -0.056 | 41.484
0 | 0.288 | 0.00552 | -0.056 | 52.146
0.5 | 0.349 | 0.00553 | -0.057 | 63.179
1 | 0.41 | 0.00561 | -0.058 | 73.196
1.5 | 0.47 | 0.0057 | -0.058 | 82.574
2 | 0.531 | 0.00576 | -0.059 | 92.26
2.5 | 0.592 | 0.00588 | -0.059 | 100.703
3 | 0.652 | 0.006 | -0.06 | 108.664
3.5 | 0.713 | 0.00614 | -0.06 | 116.136
4 | 0.772 | 0.00638 | -0.061 | 121.106
4.5 | 0.831 | 0.00661 | -0.062 | 125.747
5 | 0.889 | 0.00725 | -0.062 | 122.636
5.5 | 0.946 | 0.00791 | -0.063 | 119.572
6 | 1.002 | 0.00945 | -0.063 | 106.061
6.5 | 1.046 | 0.01117 | -0.063 | 93.587
7 | 1.095 | 0.01168 | -0.063 | 93.758
7.5 | 1.142 | 0.01229 | -0.064 | 92.923
8 | 1.187 | 0.01286 | -0.064 | 92.352
8.5 | 1.23 | 0.01347 | -0.065 | 91.338
9 | 1.27 | 0.01416 | -0.065 | 89.693
9.5 | 1.306 | 0.01492 | -0.065 | 87.567
10 | 1.337 | 0.01568 | -0.066 | 85.241
10.5 | 1.362 | 0.01659 | -0.066 | 82.121
11 | 1.383 | 0.01752 | -0.066 | 78.932
11.5 | 1.398 | 0.01866 | -0.067 | 74.931
12 | 1.409 | 0.01975 | -0.067 | 71.365
12.5 | 1.414 | 0.02101 | -0.067 | 67.329
13 | 1.414 | 0.02245 | -0.067 | 62.993
13.5 | 1.409 | 0.02416 | -0.067 | 58.304
14 | 1.397 | 0.02593 | -0.068 | 53.889
14.5 | 1.38 | 0.02828 | -0.068 | 48.793
15 | 1.358 | 0.03066 | -0.068 | 44.282
15.5 | 1.325 | 0.03393 | -0.068 | 39.058
16 | 1.29 | 0.03718 | -0.067 | 34.699
16.5 | 1.247 | 0.0423 | -0.067 | 29.489
17 | 1.201 | 0.04878 | -0.066 | 24.62
17.5 | 1.153 | 0.05604 | -0.066 | 20.573

## 68. Re 4M Mach 0.10 (2)
BIGFOIL.COM POLAR EXPORT
NACA63-315 a=0.8
NACA63-315 a=0.8 |  |  |  | Cl Max: | 1.6854 | at alpha= | 19.5 | deg
XFOIL ncrit=9 |  |  |  | L/D Max: | 129.943 | at alpha= | 3.5 | deg
Re: | 4000000 |  |  | Cd Min: | 0.07252 | at alpha= | 20 | deg
Mach: | 0.1 |  |  | Cl=0 at alpha= | -2.3384 | deg
|  |  |  | @ Cl=0.1, Cd= | 0.0045896
|  |  |  | @ Cl=0.4, Cd= | 0.004633
|  |  |  | @ Cl=0.6, Cd= | 0.0050026
alpha (deg) | Cl | Cd | Cm | Cl/Cd
-20 | -1.3762 | 0.06135 | -0.0584 | -22.4319
-19.5 | -1.3885 | 0.05349 | -0.0621 | -25.9581
-19 | -1.3966 | 0.04662 | -0.065 | -29.9571
-18.5 | -1.3989 | 0.04085 | -0.067 | -34.2448
-18 | -1.3947 | 0.03622 | -0.068 | -38.5064
-17.5 | -1.388 | 0.03206 | -0.0684 | -43.2938
-17 | -1.3753 | 0.02864 | -0.0684 | -48.0203
-16.5 | -1.3591 | 0.02569 | -0.0679 | -52.9039
-16 | -1.3392 | 0.02321 | -0.0671 | -57.6993
-15.5 | -1.3134 | 0.02129 | -0.0661 | -61.6909
-15 | -1.2914 | 0.01907 | -0.0652 | -67.7189
-14 | -1.2601 | 0.01633 | -0.0566 | -77.1647
-13.5 | -1.2246 | 0.01517 | -0.0544 | -80.7251
-13 | -1.1821 | 0.01427 | -0.0531 | -82.8381
-12.5 | -1.1356 | 0.01351 | -0.0522 | -84.0563
-12 | -1.0865 | 0.01282 | -0.0516 | -84.7504
-11.5 | -1.0358 | 0.01222 | -0.0511 | -84.7627
-11 | -0.9836 | 0.01167 | -0.0509 | -84.2845
-10.5 | -0.9319 | 0.01098 | -0.0506 | -84.8725
-10 | -0.8785 | 0.01043 | -0.0505 | -84.2282
-9.5 | -0.8237 | 0.00999 | -0.0506 | -82.4525
-9 | -0.768 | 0.00962 | -0.0508 | -79.8337
-8.5 | -0.7124 | 0.00916 | -0.051 | -77.7729
-7.5 | -0.5987 | 0.00851 | -0.0517 | -70.3525
-7 | -0.5416 | 0.00814 | -0.0521 | -66.5356
-6.5 | -0.4839 | 0.00787 | -0.0526 | -61.4867
-6 | -0.426 | 0.00759 | -0.053 | -56.1265
-5.5 | -0.3678 | 0.00735 | -0.0536 | -50.0408
-5 | -0.3096 | 0.00707 | -0.0542 | -43.7907
-4.5 | -0.2515 | 0.00673 | -0.0547 | -37.37
-4 | -0.1934 | 0.00638 | -0.0554 | -30.3135
-3 | -0.0771 | 0.00552 | -0.0568 | -13.9674
-2.5 | -0.019 | 0.00503 | -0.0576 | -3.7773
-2 | 0.0398 | 0.00475 | -0.0584 | 8.3789
-1.5 | 0.0991 | 0.00459 | -0.0591 | 21.5904
-1 | 0.1589 | 0.00456 | -0.0598 | 34.8465
-0.5 | 0.2184 | 0.00453 | -0.0606 | 48.2119
0 | 0.2779 | 0.00455 | -0.0613 | 61.0769
0.5 | 0.3375 | 0.00459 | -0.062 | 73.5294
1 | 0.397 | 0.00463 | -0.0627 | 85.7451
1.5 | 0.4563 | 0.00469 | -0.0634 | 97.2921
2 | 0.5153 | 0.0048 | -0.064 | 107.3542
2.5 | 0.5738 | 0.00494 | -0.0646 | 116.1538
3 | 0.6324 | 0.00508 | -0.0651 | 124.4882
3.5 | 0.69 | 0.00531 | -0.0656 | 129.9435
4 | 0.7448 | 0.00582 | -0.0656 | 127.9725
5.5 | 0.899 | 0.00808 | -0.0644 | 111.2624
6 | 0.95 | 0.00873 | -0.0638 | 108.8202
6.5 | 1.0005 | 0.00934 | -0.0631 | 107.1199
7 | 1.0496 | 0.01001 | -0.0622 | 104.8551
7.5 | 1.0995 | 0.01054 | -0.0614 | 104.3169
8 | 1.1489 | 0.01104 | -0.0605 | 104.067
8.5 | 1.197 | 0.01155 | -0.0594 | 103.6364
9 | 1.2431 | 0.0121 | -0.058 | 102.7355
9.5 | 1.2874 | 0.01266 | -0.0563 | 101.6904
10 | 1.3267 | 0.01327 | -0.0538 | 99.9774
10.5 | 1.3542 | 0.01397 | -0.0491 | 96.9363
11 | 1.3848 | 0.01473 | -0.0454 | 94.0122
11.5 | 1.4114 | 0.0154 | -0.0414 | 91.6494
12 | 1.4396 | 0.0166 | -0.0381 | 86.7229
12.5 | 1.4694 | 0.01782 | -0.0353 | 82.4579
13 | 1.497 | 0.01926 | -0.0325 | 77.7259
13.5 | 1.5214 | 0.02101 | -0.0297 | 72.4131
14 | 1.5422 | 0.02311 | -0.0269 | 66.733
14.5 | 1.5668 | 0.0251 | -0.0248 | 62.4223
15 | 1.589 | 0.02737 | -0.0228 | 58.0563
15.5 | 1.608 | 0.03001 | -0.021 | 53.5821
16 | 1.6242 | 0.03307 | -0.0194 | 49.114
16.5 | 1.6369 | 0.03661 | -0.0181 | 44.7118
17 | 1.6488 | 0.04048 | -0.0171 | 40.7312
17.5 | 1.6612 | 0.04447 | -0.0166 | 37.3555
18 | 1.6728 | 0.04875 | -0.0164 | 34.3138
18.5 | 1.6797 | 0.05376 | -0.0167 | 31.2444
19 | 1.6853 | 0.05912 | -0.0173 | 28.5064
19.5 | 1.6854 | 0.06541 | -0.0186 | 25.7667
20 | 1.6815 | 0.07252 | -0.0204 | 23.1867

## 69. Re 4M Mach 0.25 (1)
BIGFOIL.COM POLAR EXPORT
NACA63-315 a=0.8
NACA63-315 a=0.8 |  |  |  | Cl Max: | 1.365 | at alpha= | 11.5 | deg
JavaFoil+Calcfoil stall+Eppler ext transition |  |  |  | L/D Max: | 125.192 | at alpha= | 4.5 | deg
Re: | 4000000 |  |  | Cd Min: | 0.00548 | at alpha= | -2 | deg
Mach: | 0.25 |  |  | Cl=0 at alpha= | -2.3492 | deg
|  |  |  | @ Cl=0.1, Cd= | 0.0054978
|  |  |  | @ Cl=0.4, Cd= | 0.0056421
|  |  |  | @ Cl=0.6, Cd= | 0.0059658
alpha (deg) | Cl | Cd | Cm | Cl/Cd
-17.5 | -0.544 | 0.14799 | -0.018 | -3.673
-17 | -0.598 | 0.13666 | -0.019 | -4.377
-16.5 | -0.648 | 0.12621 | -0.02 | -5.135
-16 | -0.695 | 0.11656 | -0.021 | -5.96
-15.5 | -0.731 | 0.10795 | -0.023 | -6.773
-15 | -0.755 | 0.10139 | -0.023 | -7.443
-14.5 | -0.78 | 0.08851 | -0.026 | -8.815
-14 | -0.809 | 0.07246 | -0.03 | -11.159
-13.5 | -0.876 | 0.03723 | -0.037 | -23.527
-13 | -0.896 | 0.02854 | -0.038 | -31.393
-12.5 | -0.898 | 0.02508 | -0.039 | -35.812
-12 | -0.898 | 0.0209 | -0.041 | -42.995
-11.5 | -0.89 | 0.01789 | -0.042 | -49.753
-11 | -0.873 | 0.01616 | -0.042 | -54.01
-10.5 | -0.849 | 0.01481 | -0.043 | -57.305
-10 | -0.822 | 0.01339 | -0.044 | -61.356
-9.5 | -0.792 | 0.01201 | -0.045 | -65.951
-9 | -0.758 | 0.01103 | -0.046 | -68.692
-8.5 | -0.722 | 0.01022 | -0.048 | -70.678
-8 | -0.672 | 0.00964 | -0.048 | -69.789
-7.5 | -0.62 | 0.00931 | -0.049 | -66.622
-7 | -0.564 | 0.00889 | -0.05 | -63.486
-6.5 | -0.507 | 0.00862 | -0.05 | -58.874
-6 | -0.449 | 0.0083 | -0.051 | -54.109
-5.5 | -0.389 | 0.00802 | -0.051 | -48.569
-5 | -0.329 | 0.00781 | -0.052 | -42.102
-4.5 | -0.268 | 0.00766 | -0.053 | -34.959
-4 | -0.206 | 0.00622 | -0.053 | -33.142
-3.5 | -0.144 | 0.0059 | -0.054 | -24.392
-3 | -0.081 | 0.00556 | -0.054 | -14.626
-2.5 | -0.019 | 0.00551 | -0.055 | -3.383
-2 | 0.044 | 0.00548 | -0.056 | 8.063
-1.5 | 0.107 | 0.0055 | -0.056 | 19.499
-1 | 0.17 | 0.0055 | -0.057 | 30.91
-0.5 | 0.233 | 0.00552 | -0.057 | 42.182
0 | 0.296 | 0.00558 | -0.058 | 53.039
0.5 | 0.359 | 0.00559 | -0.059 | 64.213
1 | 0.422 | 0.00567 | -0.059 | 74.44
1.5 | 0.483 | 0.00577 | -0.06 | 83.793
2 | 0.546 | 0.00587 | -0.06 | 93.043
2.5 | 0.608 | 0.00598 | -0.061 | 101.682
3 | 0.67 | 0.00613 | -0.062 | 109.274
3.5 | 0.732 | 0.00628 | -0.062 | 116.653
4 | 0.793 | 0.00648 | -0.063 | 122.364
4.5 | 0.853 | 0.00681 | -0.063 | 125.192
5 | 0.912 | 0.00759 | -0.064 | 120.288
5.5 | 0.971 | 0.00832 | -0.064 | 116.723
6 | 1.02 | 0.00989 | -0.064 | 103.129
6.5 | 1.068 | 0.01167 | -0.065 | 91.565
7 | 1.117 | 0.01228 | -0.065 | 90.997
7.5 | 1.164 | 0.01293 | -0.065 | 90.004
8 | 1.208 | 0.01357 | -0.066 | 89.004
8.5 | 1.248 | 0.0143 | -0.066 | 87.269
9 | 1.284 | 0.01511 | -0.066 | 84.986
9.5 | 1.316 | 0.01599 | -0.067 | 82.309
10 | 1.339 | 0.01697 | -0.067 | 78.922
10.5 | 1.355 | 0.01809 | -0.067 | 74.892
11 | 1.364 | 0.01928 | -0.068 | 70.729
11.5 | 1.365 | 0.02061 | -0.068 | 66.234
12 | 1.357 | 0.02212 | -0.068 | 61.371
12.5 | 1.341 | 0.02373 | -0.068 | 56.517
13 | 1.315 | 0.02593 | -0.069 | 50.71
13.5 | 1.278 | 0.02868 | -0.068 | 44.58
14 | 1.233 | 0.03218 | -0.068 | 38.313
14.5 | 1.177 | 0.03707 | -0.068 | 31.743
15 | 1.105 | 0.04542 | -0.066 | 24.331
15.5 | 1.008 | 0.06193 | -0.063 | 16.272
16 | 0.865 | 0.11447 | -0.047 | 7.557
16.5 | 0.788 | 0.12799 | -0.044 | 6.159

## 70. Re 4M Mach 0.25 (2)
BIGFOIL.COM POLAR EXPORT
NACA63-315 a=0.8
NACA63-315 a=0.8 |  |  |  | Cl Max: | 1.6182 | at alpha= | 17.5 | deg
XFOIL ncrit=9 |  |  |  | L/D Max: | 132.449 | at alpha= | 3.5 | deg
Re: | 4000000 |  |  | Cd Min: | 0.15536 | at alpha= | -20 | deg
Mach: | 0.25 |  |  | Cl=0 at alpha= | -2.3358 | deg
|  |  |  | @ Cl=0.1, Cd= | 0.0046461
|  |  |  | @ Cl=0.4, Cd= | 0.0046958
|  |  |  | @ Cl=0.6, Cd= | 0.0050272
alpha (deg) | Cl | Cd | Cm | Cl/Cd
-20 | -0.8961 | 0.15536 | -0.0044 | -5.7679
-19.5 | -0.9627 | 0.13292 | -0.0196 | -7.2427
-19 | -1.0574 | 0.10735 | -0.037 | -9.85
-18.5 | -1.1239 | 0.08825 | -0.0496 | -12.7354
-18 | -1.1657 | 0.07414 | -0.0585 | -15.723
-17.5 | -1.2007 | 0.06211 | -0.0657 | -19.3318
-17 | -1.2302 | 0.05176 | -0.0711 | -23.7674
-16.5 | -1.2433 | 0.04407 | -0.0744 | -28.2119
-16 | -1.2401 | 0.03869 | -0.0759 | -32.0522
-15.5 | -1.2413 | 0.03327 | -0.0768 | -37.3099
-15 | -1.2462 | 0.02797 | -0.0769 | -44.5549
-14.5 | -1.2125 | 0.02489 | -0.0787 | -48.7143
-14 | -1.2004 | 0.02205 | -0.0762 | -54.4399
-13.5 | -1.186 | 0.01958 | -0.0733 | -60.572
-12.5 | -1.1636 | 0.01563 | -0.0631 | -74.4466
-12 | -1.1208 | 0.01452 | -0.0608 | -77.1901
-11.5 | -1.0725 | 0.01359 | -0.0591 | -78.9183
-11 | -1.0213 | 0.01275 | -0.0577 | -80.102
-10.5 | -0.9674 | 0.01203 | -0.0567 | -80.4156
-10 | -0.9126 | 0.01132 | -0.0559 | -80.6184
-9.5 | -0.8572 | 0.01061 | -0.0552 | -80.7917
-9 | -0.7995 | 0.01009 | -0.0549 | -79.2369
-8.5 | -0.7408 | 0.00966 | -0.0547 | -76.6874
-8 | -0.6823 | 0.00915 | -0.0546 | -74.5683
-7.5 | -0.6227 | 0.00877 | -0.0546 | -71.0034
-7 | -0.5626 | 0.00845 | -0.0548 | -66.5799
-6.5 | -0.5028 | 0.00806 | -0.055 | -62.3821
-6 | -0.4422 | 0.0078 | -0.0553 | -56.6923
-5.5 | -0.3818 | 0.00749 | -0.0557 | -50.9746
-4.5 | -0.2607 | 0.00691 | -0.0566 | -37.7279
-4 | -0.2004 | 0.00652 | -0.0572 | -30.7362
-3 | -0.0801 | 0.00566 | -0.0585 | -14.1519
-2.5 | -0.02 | 0.00512 | -0.0593 | -3.9062
-2 | 0.0409 | 0.00481 | -0.0601 | 8.5031
-1.5 | 0.1022 | 0.00464 | -0.0608 | 22.0259
-1 | 0.1639 | 0.00462 | -0.0616 | 35.4762
-0.5 | 0.2256 | 0.00459 | -0.0623 | 49.1503
0 | 0.2873 | 0.00459 | -0.0631 | 62.5926
0.5 | 0.3488 | 0.00465 | -0.0638 | 75.0108
1.5 | 0.4717 | 0.00476 | -0.0651 | 99.0966
2 | 0.5327 | 0.00487 | -0.0658 | 109.384
2.5 | 0.5935 | 0.00501 | -0.0663 | 118.4631
3 | 0.6541 | 0.00517 | -0.0668 | 126.5184
3.5 | 0.7139 | 0.00539 | -0.0672 | 132.449
4 | 0.77 | 0.00597 | -0.0671 | 128.9782
4.5 | 0.8238 | 0.00673 | -0.0666 | 122.4071
5 | 0.8758 | 0.00756 | -0.0658 | 115.8466
5.5 | 0.9269 | 0.00839 | -0.0648 | 110.4768
6 | 0.9788 | 0.00908 | -0.0638 | 107.7974
6.5 | 1.0291 | 0.0098 | -0.0625 | 105.0102
7.5 | 1.1295 | 0.01102 | -0.0597 | 102.4955
8 | 1.1781 | 0.0116 | -0.058 | 101.5603
8.5 | 1.2252 | 0.01217 | -0.056 | 100.6738
9 | 1.266 | 0.0128 | -0.0528 | 98.9062
9.5 | 1.2965 | 0.01351 | -0.0479 | 95.966
10 | 1.3261 | 0.01448 | -0.0434 | 91.5815
10.5 | 1.3591 | 0.01545 | -0.0397 | 87.9676
11 | 1.3887 | 0.01669 | -0.0359 | 83.2055
11.5 | 1.4157 | 0.01783 | -0.0319 | 79.3999
12 | 1.4458 | 0.0194 | -0.0288 | 74.5258
12.5 | 1.4722 | 0.02132 | -0.0257 | 69.0525
13 | 1.495 | 0.02363 | -0.0226 | 63.267
13.5 | 1.5181 | 0.02609 | -0.02 | 58.187
14 | 1.5392 | 0.02886 | -0.0176 | 53.3333
14.5 | 1.5594 | 0.03187 | -0.0156 | 48.93
15 | 1.5746 | 0.03554 | -0.0138 | 44.305
15.5 | 1.5847 | 0.03989 | -0.0124 | 39.7267
16 | 1.5979 | 0.04423 | -0.0115 | 36.1271
16.5 | 1.6091 | 0.04899 | -0.0111 | 32.8455
17 | 1.6153 | 0.05455 | -0.0112 | 29.6114
17.5 | 1.6182 | 0.06076 | -0.0118 | 26.6327
18 | 1.6101 | 0.06861 | -0.0135 | 23.4674
18.5 | 1.6054 | 0.07649 | -0.0157 | 20.9884
19 | 1.5985 | 0.08499 | -0.0187 | 18.8081
19.5 | 1.5853 | 0.09477 | -0.0227 | 16.7279
20 | 1.5678 | 0.10556 | -0.0278 | 14.8522

## 71. Re 4M Mach 0.50 (1)
BIGFOIL.COM POLAR EXPORT
NACA63-315 a=0.8
NACA63-315 a=0.8 |  |  |  | Cl Max: | 1.231 | at alpha= | 8 | deg
JavaFoil+Calcfoil stall+Eppler ext transition |  |  |  | L/D Max: | 129.059 | at alpha= | 4.5 | deg
Re: | 4000000 |  |  | Cd Min: | 0.00567 | at alpha= | -2 | deg
Mach: | 0.5 |  |  | Cl=0 at alpha= | -2.35 | deg
|  |  |  | @ Cl=0.1, Cd= | 0.0056844
|  |  |  | @ Cl=0.4, Cd= | 0.0058493
|  |  |  | @ Cl=0.6, Cd= | 0.0062029
alpha (deg) | Cl | Cd | Cm | Cl/Cd
-20 | -0.985 | 0.1686 | -0.023 | -5.843
-19.5 | -0.958 | 0.15685 | -0.024 | -6.107
-19 | -0.928 | 0.15201 | -0.023 | -6.103
-18.5 | -0.9 | 0.14988 | -0.023 | -6.003
-18 | -0.872 | 0.14409 | -0.023 | -6.053
-17.5 | -0.847 | 0.14394 | -0.024 | -5.882
-17 | -0.818 | 0.13802 | -0.024 | -5.929
-16.5 | -0.788 | 0.15172 | -0.023 | -5.193
-16 | -0.761 | 0.12662 | -0.023 | -6.009
-15.5 | -0.734 | 0.12025 | -0.024 | -6.101
-15 | -0.707 | 0.11598 | -0.024 | -6.094
-14.5 | -0.677 | 0.1125 | -0.023 | -6.019
-14 | -0.65 | 0.11035 | -0.023 | -5.887
-13.5 | -0.622 | 0.10662 | -0.024 | -5.835
-13 | -0.595 | 0.103 | -0.024 | -5.776
-12.5 | -0.566 | 0.0941 | -0.023 | -6.015
-12 | -0.539 | 0.08491 | -0.024 | -6.346
-11.5 | -0.511 | 0.07684 | -0.025 | -6.656
-11 | -0.484 | 0.07081 | -0.025 | -6.835
-10.5 | -0.455 | 0.08117 | -0.023 | -5.603
-10 | -0.428 | 0.06778 | -0.025 | -6.31
-9.5 | -0.404 | 0.05899 | -0.03 | -6.844
-9 | -0.372 | 0.06263 | -0.024 | -5.935
-8.5 | -0.645 | 0.01615 | -0.05 | -39.931
-8 | -0.655 | 0.01409 | -0.052 | -46.457
-7.5 | -0.633 | 0.01245 | -0.053 | -50.865
-7 | -0.594 | 0.01117 | -0.054 | -53.196
-6.5 | -0.548 | 0.01014 | -0.056 | -54.061
-6 | -0.493 | 0.00939 | -0.057 | -52.463
-5.5 | -0.43 | 0.00895 | -0.057 | -48.023
-5 | -0.365 | 0.00852 | -0.058 | -42.798
-4.5 | -0.298 | 0.00821 | -0.059 | -36.27
-4 | -0.23 | 0.00798 | -0.059 | -28.757
-3.5 | -0.16 | 0.00636 | -0.06 | -25.233
-3 | -0.091 | 0.00587 | -0.061 | -15.475
-2.5 | -0.021 | 0.00572 | -0.062 | -3.643
-2 | 0.049 | 0.00567 | -0.062 | 8.704
-1.5 | 0.12 | 0.00569 | -0.063 | 21.055
-1 | 0.19 | 0.00569 | -0.064 | 33.452
-0.5 | 0.261 | 0.00578 | -0.064 | 45.049
0 | 0.331 | 0.0058 | -0.065 | 57.105
0.5 | 0.401 | 0.00585 | -0.066 | 68.55
1 | 0.472 | 0.00598 | -0.066 | 78.869
1.5 | 0.54 | 0.0061 | -0.067 | 88.523
2 | 0.61 | 0.00622 | -0.067 | 98.03
2.5 | 0.679 | 0.0064 | -0.068 | 106.079
3 | 0.748 | 0.00661 | -0.069 | 113.188
3.5 | 0.817 | 0.0069 | -0.069 | 118.433
4 | 0.884 | 0.00727 | -0.07 | 121.664
4.5 | 0.945 | 0.00732 | -0.07 | 129.059
5 | 1.003 | 0.00907 | -0.071 | 110.588
5.5 | 1.057 | 0.01125 | -0.071 | 93.96
6 | 1.109 | 0.01351 | -0.071 | 82.1
6.5 | 1.157 | 0.01447 | -0.071 | 79.949
7 | 1.196 | 0.01551 | -0.072 | 77.113
7.5 | 1.223 | 0.01668 | -0.072 | 73.357
8 | 1.231 | 0.01805 | -0.072 | 68.24
8.5 | 1.204 | 0.01995 | -0.073 | 60.341
9 | 1.076 | 0.02252 | -0.073 | 47.777
9.5 | 0.663 | 0.06524 | -0.043 | 10.158
10 | 0.809 | 0.02632 | -0.073 | 30.723
10.5 | 0.713 | 0.07308 | -0.04 | 9.757
11 | 0.738 | 0.08371 | -0.037 | 8.816
11.5 | 0.766 | 0.08038 | -0.039 | 9.535
12 | 0.793 | 0.08928 | -0.039 | 8.878
12.5 | 0.821 | 0.09831 | -0.041 | 8.349
13 | 0.847 | 0.10306 | -0.04 | 8.218

## 72. Re 4M Mach 0.50 (2)
BIGFOIL.COM POLAR EXPORT
NACA63-315 a=0.8
NACA63-315 a=0.8 |  |  |  | Cl Max: | 1.3557 | at alpha= | 11 | deg
XFOIL ncrit=9 |  |  |  | L/D Max: | 141.638 | at alpha= | 3.5 | deg
Re: | 4000000 |  |  | Cd Min: | 0.15366 | at alpha= | 16 | deg
Mach: | 0.5 |  |  | Cl=0 at alpha= | -2.3251 | deg
|  |  |  | @ Cl=0.1, Cd= | 0.0049083
|  |  |  | @ Cl=0.4, Cd= | 0.0048905
|  |  |  | @ Cl=0.6, Cd= | 0.0051329
alpha (deg) | Cl | Cd | Cm | Cl/Cd
-13.5 | -0.5719 | 0.10997 | -0.0445 | -5.2005
-13 | -0.605 | 0.09492 | -0.0548 | -6.3738
-12.5 | -0.6389 | 0.08069 | -0.0644 | -7.918
-12 | -0.6685 | 0.06705 | -0.0739 | -9.9702
-11.5 | -0.7017 | 0.05443 | -0.0829 | -12.8918
-11 | -0.7304 | 0.04429 | -0.0892 | -16.4913
-10.5 | -0.765 | 0.03516 | -0.0931 | -21.7577
-10 | -0.7905 | 0.02803 | -0.0938 | -28.2019
-9.5 | -0.8071 | 0.02235 | -0.0917 | -36.1119
-9 | -0.8175 | 0.01785 | -0.0871 | -45.7983
-8.5 | -0.8195 | 0.01476 | -0.0796 | -55.5217
-8 | -0.7814 | 0.01245 | -0.0747 | -62.7631
-7.5 | -0.723 | 0.01103 | -0.0715 | -65.5485
-7 | -0.6578 | 0.00998 | -0.0693 | -65.9118
-6.5 | -0.5879 | 0.0093 | -0.0678 | -63.2151
-6 | -0.5167 | 0.00876 | -0.0667 | -58.984
-5.5 | -0.4457 | 0.00828 | -0.0661 | -53.8285
-5 | -0.3743 | 0.0079 | -0.0657 | -47.3797
-4.5 | -0.3031 | 0.00757 | -0.0655 | -40.0396
-4 | -0.2323 | 0.00723 | -0.0656 | -32.13
-3.5 | -0.1626 | 0.00673 | -0.0659 | -24.1605
-3 | -0.0932 | 0.00622 | -0.0663 | -14.9839
-2 | 0.0449 | 0.00508 | -0.0677 | 8.8386
-1.5 | 0.1155 | 0.00486 | -0.0685 | 23.7654
-1 | 0.1866 | 0.00485 | -0.0693 | 38.4742
-0.5 | 0.2575 | 0.00482 | -0.07 | 53.4232
0 | 0.3286 | 0.00484 | -0.0708 | 67.8926
0.5 | 0.3996 | 0.00489 | -0.0716 | 81.7178
1 | 0.4703 | 0.00497 | -0.0723 | 94.6278
1.5 | 0.5412 | 0.00505 | -0.0729 | 107.1683
2 | 0.6121 | 0.00515 | -0.0734 | 118.8544
2.5 | 0.6822 | 0.00533 | -0.0738 | 127.9925
3 | 0.7523 | 0.00553 | -0.0739 | 136.0398
3.5 | 0.8215 | 0.0058 | -0.0738 | 141.6379
4 | 0.8821 | 0.00662 | -0.0724 | 133.2477
4.5 | 0.9362 | 0.00771 | -0.0699 | 121.4267
5 | 0.9859 | 0.00886 | -0.0666 | 111.2754
5.5 | 1.0346 | 0.00985 | -0.0628 | 105.0355
6.5 | 1.1007 | 0.01197 | -0.0498 | 91.9549
7 | 1.1388 | 0.01309 | -0.0445 | 86.9977
7.5 | 1.1768 | 0.01442 | -0.0394 | 81.6089
8 | 1.215 | 0.01594 | -0.0346 | 76.2233
8.5 | 1.251 | 0.01777 | -0.0298 | 70.3995
9 | 1.2839 | 0.01998 | -0.0252 | 64.2593
9.5 | 1.3105 | 0.02279 | -0.0205 | 57.5033
10 | 1.3334 | 0.02611 | -0.0162 | 51.0686
10.5 | 1.349 | 0.03019 | -0.0121 | 44.6837
11 | 1.3557 | 0.03528 | -0.0087 | 38.4269
11.5 | 1.3462 | 0.04199 | -0.0063 | 32.06
12 | 1.3296 | 0.04976 | -0.0053 | 26.7203
12.5 | 1.3067 | 0.05913 | -0.0061 | 22.0988
13 | 1.2817 | 0.06967 | -0.0089 | 18.3967
13.5 | 1.2535 | 0.08158 | -0.0138 | 15.3653
14 | 1.2246 | 0.09467 | -0.0205 | 12.9355
14.5 | 1.1929 | 0.10907 | -0.0291 | 10.937
15 | 1.1642 | 0.124 | -0.0387 | 9.3887
15.5 | 1.1405 | 0.1389 | -0.0486 | 8.2109
16 | 1.1203 | 0.15366 | -0.0586 | 7.2908

## 73. Re 5M Mach 0.00 (1)
BIGFOIL.COM POLAR EXPORT
NACA63-315 a=0.8
NACA63-315 a=0.8 |  |  |  | Cl Max: | 1.428 | at alpha= | 13 | deg
JavaFoil+Calcfoil stall+Eppler ext transition |  |  |  | L/D Max: | 121.81 | at alpha= | 4 | deg
Re: | 5000000 |  |  | Cd Min: | 0.00533 | at alpha= | -1 | deg
Mach: | 0 |  |  | Cl=0 at alpha= | -2.3525 | deg
|  |  |  | @ Cl=0.1, Cd= | 0.0053413
|  |  |  | @ Cl=0.4, Cd= | 0.0054995
|  |  |  | @ Cl=0.6, Cd= | 0.0057857
alpha (deg) | Cl | Cd | Cm | Cl/Cd
-20 | -0.771 | 0.15387 | -0.02 | -5.009
-19.5 | -0.793 | 0.14589 | -0.02 | -5.437
-19 | -0.82 | 0.13011 | -0.022 | -6.303
-18.5 | -0.843 | 0.12128 | -0.023 | -6.947
-18 | -0.865 | 0.11142 | -0.024 | -7.763
-17.5 | -0.891 | 0.09711 | -0.026 | -9.18
-17 | -0.926 | 0.0773 | -0.029 | -11.975
-16.5 | -0.959 | 0.06011 | -0.031 | -15.954
-16 | -0.984 | 0.04885 | -0.032 | -20.139
-15.5 | -1 | 0.04042 | -0.034 | -24.75
-15 | -1.01 | 0.03276 | -0.035 | -30.83
-14.5 | -1.01 | 0.02857 | -0.036 | -35.342
-14 | -1.006 | 0.02495 | -0.037 | -40.331
-13.5 | -0.997 | 0.02219 | -0.038 | -44.96
-13 | -0.987 | 0.01928 | -0.039 | -51.182
-12.5 | -0.969 | 0.01754 | -0.039 | -55.249
-12 | -0.948 | 0.01586 | -0.04 | -59.751
-11.5 | -0.923 | 0.01445 | -0.041 | -63.898
-11 | -0.898 | 0.01296 | -0.042 | -69.264
-10.5 | -0.868 | 0.01191 | -0.043 | -72.892
-10 | -0.836 | 0.01087 | -0.044 | -76.963
-9.5 | -0.803 | 0.01006 | -0.045 | -79.803
-9 | -0.757 | 0.0096 | -0.046 | -78.847
-8.5 | -0.708 | 0.00925 | -0.046 | -76.6
-8 | -0.657 | 0.00896 | -0.047 | -73.352
-7.5 | -0.605 | 0.00864 | -0.047 | -70.022
-7 | -0.55 | 0.00836 | -0.048 | -65.732
-6.5 | -0.493 | 0.00806 | -0.049 | -61.17
-6 | -0.436 | 0.00785 | -0.049 | -55.531
-5.5 | -0.378 | 0.00764 | -0.05 | -49.441
-5 | -0.319 | 0.00746 | -0.05 | -42.771
-4.5 | -0.26 | 0.00732 | -0.051 | -35.475
-4 | -0.2 | 0.00635 | -0.052 | -31.429
-3.5 | -0.139 | 0.00584 | -0.052 | -23.879
-3 | -0.079 | 0.0055 | -0.053 | -14.327
-2.5 | -0.018 | 0.00538 | -0.053 | -3.356
-2 | 0.043 | 0.00536 | -0.054 | 7.988
-1.5 | 0.104 | 0.00534 | -0.054 | 19.422
-1 | 0.165 | 0.00533 | -0.055 | 30.907
-0.5 | 0.226 | 0.00536 | -0.056 | 42.095
0 | 0.287 | 0.00541 | -0.056 | 52.931
0.5 | 0.347 | 0.00543 | -0.057 | 63.981
1 | 0.408 | 0.00551 | -0.057 | 74.093
1.5 | 0.468 | 0.00559 | -0.058 | 83.696
2 | 0.529 | 0.00566 | -0.058 | 93.451
2.5 | 0.589 | 0.00576 | -0.059 | 102.307
3 | 0.649 | 0.0059 | -0.06 | 110.116
3.5 | 0.709 | 0.0061 | -0.06 | 116.147
4 | 0.768 | 0.00631 | -0.061 | 121.81
4.5 | 0.827 | 0.00687 | -0.061 | 120.387
5 | 0.885 | 0.00735 | -0.062 | 120.346
5.5 | 0.942 | 0.00809 | -0.062 | 116.327
6 | 0.998 | 0.00938 | -0.063 | 106.318
6.5 | 1.043 | 0.01067 | -0.063 | 97.82
7 | 1.093 | 0.01116 | -0.063 | 97.95
7.5 | 1.14 | 0.01172 | -0.064 | 97.251
8 | 1.185 | 0.01223 | -0.064 | 96.903
8.5 | 1.228 | 0.01281 | -0.064 | 95.856
9 | 1.268 | 0.01345 | -0.065 | 94.342
9.5 | 1.306 | 0.0141 | -0.065 | 92.588
10 | 1.337 | 0.01484 | -0.065 | 90.145
10.5 | 1.364 | 0.01566 | -0.066 | 87.086
11 | 1.386 | 0.01654 | -0.066 | 83.835
11.5 | 1.404 | 0.0175 | -0.066 | 80.221
12 | 1.417 | 0.01858 | -0.067 | 76.277
12.5 | 1.425 | 0.01974 | -0.067 | 72.199
13 | 1.428 | 0.021 | -0.067 | 67.986
13.5 | 1.427 | 0.02233 | -0.067 | 63.888
14 | 1.42 | 0.02397 | -0.068 | 59.224
14.5 | 1.408 | 0.02571 | -0.068 | 54.755
15 | 1.389 | 0.02806 | -0.068 | 49.522
15.5 | 1.363 | 0.03054 | -0.068 | 44.637
16 | 1.333 | 0.03347 | -0.068 | 39.823
16.5 | 1.297 | 0.03761 | -0.067 | 34.484
17 | 1.26 | 0.04157 | -0.067 | 30.314
17.5 | 1.219 | 0.04693 | -0.067 | 25.968
18 | 1.177 | 0.05217 | -0.066 | 22.565

## 74. Re 5M Mach 0.00 (2)
BIGFOIL.COM POLAR EXPORT
NACA63-315 a=0.8
NACA63-315 a=0.8 |  |  |  | Cl Max: | 1.7281 | at alpha= | 19.5 | deg
XFOIL ncrit=9 |  |  |  | L/D Max: | 129.021 | at alpha= | 3.5 | deg
Re: | 5000000 |  |  | Cd Min: | 0.06341 | at alpha= | 20 | deg
Mach: | 0 |  |  | Cl=0 at alpha= | -2.3439 | deg
|  |  |  | @ Cl=0.1, Cd= | 0.0044396
|  |  |  | @ Cl=0.4, Cd= | 0.004465
|  |  |  | @ Cl=0.6, Cd= | 0.0048601
alpha (deg) | Cl | Cd | Cm | Cl/Cd
-20 | -1.4494 | 0.04958 | -0.0619 | -29.2336
-19.5 | -1.4566 | 0.0432 | -0.0643 | -33.7176
-19 | -1.4575 | 0.03798 | -0.0657 | -38.3755
-18.5 | -1.4577 | 0.03318 | -0.0665 | -43.9331
-18 | -1.4531 | 0.02913 | -0.0666 | -49.8833
-17.5 | -1.4406 | 0.02598 | -0.0661 | -55.4503
-16 | -1.3732 | 0.01916 | -0.0646 | -71.6701
-15.5 | -1.3588 | 0.0177 | -0.061 | -76.7684
-15 | -1.3491 | 0.01649 | -0.0555 | -81.8132
-14.5 | -1.3135 | 0.01563 | -0.0535 | -84.0371
-14 | -1.2713 | 0.01492 | -0.0523 | -85.2078
-13.5 | -1.2277 | 0.01415 | -0.0512 | -86.7633
-13 | -1.1843 | 0.01321 | -0.0502 | -89.6518
-12.5 | -1.1367 | 0.01246 | -0.0496 | -91.2279
-12 | -1.0869 | 0.01185 | -0.0493 | -91.7215
-11.5 | -1.0352 | 0.01131 | -0.0491 | -91.5296
-11 | -0.9825 | 0.01083 | -0.0491 | -90.7202
-10.5 | -0.9289 | 0.0104 | -0.0492 | -89.3173
-10 | -0.8757 | 0.00984 | -0.0492 | -88.9939
-9.5 | -0.8211 | 0.00942 | -0.0494 | -87.1656
-9 | -0.7655 | 0.00907 | -0.0498 | -84.3991
-8.5 | -0.7095 | 0.00874 | -0.0501 | -81.1785
-8 | -0.6534 | 0.00836 | -0.0505 | -78.1579
-7.5 | -0.5965 | 0.00808 | -0.051 | -73.8243
-7 | -0.5393 | 0.0078 | -0.0515 | -69.141
-6.5 | -0.482 | 0.00752 | -0.052 | -64.0957
-6 | -0.4242 | 0.00729 | -0.0525 | -58.1893
-5.5 | -0.3663 | 0.00705 | -0.0531 | -51.9574
-5 | -0.3082 | 0.00681 | -0.0537 | -45.257
-4.5 | -0.2503 | 0.00653 | -0.0544 | -38.3308
-4 | -0.1924 | 0.00621 | -0.055 | -30.9823
-3.5 | -0.1343 | 0.00587 | -0.0557 | -22.879
-3 | -0.0762 | 0.00548 | -0.0564 | -13.9051
-2.5 | -0.0182 | 0.00505 | -0.0572 | -3.604
-2 | 0.0401 | 0.0047 | -0.058 | 8.5319
-1.5 | 0.0989 | 0.00444 | -0.0588 | 22.2748
-1 | 0.1582 | 0.00442 | -0.0596 | 35.7919
-0.5 | 0.2175 | 0.00439 | -0.0603 | 49.5444
0 | 0.2767 | 0.00438 | -0.061 | 63.1735
0.5 | 0.3359 | 0.00441 | -0.0618 | 76.1678
1 | 0.3951 | 0.00446 | -0.0625 | 88.5874
1.5 | 0.454 | 0.00452 | -0.0632 | 100.4425
2 | 0.5125 | 0.00466 | -0.0638 | 109.9785
2.5 | 0.5708 | 0.0048 | -0.0644 | 118.9167
3 | 0.6291 | 0.00492 | -0.065 | 127.8659
3.5 | 0.6851 | 0.00531 | -0.0653 | 129.0207
4 | 0.739 | 0.00589 | -0.0653 | 125.4669
4.5 | 0.7917 | 0.00655 | -0.0651 | 120.8702
5 | 0.8434 | 0.00725 | -0.0648 | 116.331
5.5 | 0.895 | 0.00791 | -0.0645 | 113.1479
6 | 0.9465 | 0.00849 | -0.0641 | 111.4841
6.5 | 0.9977 | 0.00904 | -0.0636 | 110.365
7 | 1.0481 | 0.00961 | -0.063 | 109.0635
7.5 | 1.0985 | 0.01011 | -0.0624 | 108.6548
8 | 1.1487 | 0.01056 | -0.0618 | 108.7784
8.5 | 1.1983 | 0.01099 | -0.0611 | 109.0355
9 | 1.2455 | 0.01152 | -0.06 | 108.1163
9.5 | 1.2922 | 0.01199 | -0.0588 | 107.7731
10 | 1.3345 | 0.01261 | -0.0569 | 105.8287
10.5 | 1.3753 | 0.01314 | -0.0548 | 104.6651
11 | 1.4024 | 0.0138 | -0.0502 | 101.6232
11.5 | 1.4295 | 0.01464 | -0.0461 | 97.6434
12 | 1.458 | 0.01519 | -0.0424 | 95.9842
12.5 | 1.4873 | 0.01626 | -0.0394 | 91.4699
13 | 1.5143 | 0.01755 | -0.0363 | 86.2849
13.5 | 1.5391 | 0.01908 | -0.0333 | 80.6656
14 | 1.5661 | 0.02059 | -0.0309 | 76.0612
14.5 | 1.5909 | 0.02232 | -0.0285 | 71.2769
15 | 1.6138 | 0.02431 | -0.0263 | 66.3842
15.5 | 1.6329 | 0.02669 | -0.0241 | 61.1802
16 | 1.6491 | 0.02944 | -0.0221 | 56.0156
16.5 | 1.6651 | 0.03237 | -0.0206 | 51.4396
17 | 1.683 | 0.03533 | -0.0194 | 47.6366
17.5 | 1.6971 | 0.0388 | -0.0185 | 43.7397
18 | 1.71 | 0.04256 | -0.0178 | 40.1786
18.5 | 1.7194 | 0.04687 | -0.0176 | 36.6844
19 | 1.7262 | 0.05166 | -0.0177 | 33.4146
19.5 | 1.7281 | 0.05727 | -0.0183 | 30.1746
20 | 1.7276 | 0.06341 | -0.0193 | 27.2449

## 75. Re 5M Mach 0.10 (1)
BIGFOIL.COM POLAR EXPORT
NACA63-315 a=0.8
NACA63-315 a=0.8 |  |  |  | Cl Max: | 1.417 | at alpha= | 12.5 | deg
JavaFoil+Calcfoil stall+Eppler ext transition |  |  |  | L/D Max: | 122.149 | at alpha= | 4 | deg
Re: | 5000000 |  |  | Cd Min: | 0.00535 | at alpha= | -1.5 | deg
Mach: | 0.1 |  |  | Cl=0 at alpha= | -2.3525 | deg
|  |  |  | @ Cl=0.1, Cd= | 0.0053507
|  |  |  | @ Cl=0.4, Cd= | 0.0055118
|  |  |  | @ Cl=0.6, Cd= | 0.0058187
alpha (deg) | Cl | Cd | Cm | Cl/Cd
-19.5 | -0.747 | 0.14549 | -0.02 | -5.134
-19 | -0.773 | 0.13731 | -0.021 | -5.626
-18.5 | -0.796 | 0.13118 | -0.022 | -6.067
-18 | -0.823 | 0.11877 | -0.023 | -6.928
-17.5 | -0.849 | 0.10745 | -0.025 | -7.899
-17 | -0.875 | 0.09517 | -0.026 | -9.193
-16.5 | -0.902 | 0.08212 | -0.028 | -10.979
-16 | -0.947 | 0.05748 | -0.031 | -16.474
-15.5 | -0.972 | 0.04531 | -0.033 | -21.444
-15 | -0.988 | 0.0354 | -0.035 | -27.901
-14.5 | -0.994 | 0.02967 | -0.036 | -33.496
-14 | -0.992 | 0.0262 | -0.037 | -37.854
-13.5 | -0.985 | 0.02338 | -0.038 | -42.155
-13 | -0.978 | 0.01987 | -0.039 | -49.222
-12.5 | -0.962 | 0.01816 | -0.039 | -52.978
-12 | -0.943 | 0.01624 | -0.04 | -58.086
-11.5 | -0.919 | 0.01489 | -0.041 | -61.752
-11 | -0.895 | 0.01331 | -0.042 | -67.259
-10.5 | -0.866 | 0.01217 | -0.043 | -71.209
-10 | -0.835 | 0.01105 | -0.044 | -75.577
-9.5 | -0.805 | 0.0102 | -0.045 | -78.95
-9 | -0.759 | 0.00971 | -0.046 | -78.15
-8.5 | -0.711 | 0.00928 | -0.046 | -76.555
-8 | -0.66 | 0.009 | -0.047 | -73.319
-7.5 | -0.607 | 0.00871 | -0.048 | -69.713
-7 | -0.552 | 0.00838 | -0.048 | -65.846
-6.5 | -0.495 | 0.00812 | -0.049 | -60.978
-6 | -0.438 | 0.00786 | -0.049 | -55.711
-5.5 | -0.38 | 0.00765 | -0.05 | -49.62
-5 | -0.32 | 0.00747 | -0.051 | -42.925
-4.5 | -0.261 | 0.00732 | -0.051 | -35.622
-4 | -0.201 | 0.00636 | -0.052 | -31.522
-3.5 | -0.14 | 0.00584 | -0.052 | -23.972
-3 | -0.079 | 0.0055 | -0.053 | -14.392
-2.5 | -0.018 | 0.00538 | -0.054 | -3.373
-2 | 0.043 | 0.00536 | -0.054 | 8.023
-1.5 | 0.104 | 0.00535 | -0.055 | 19.505
-1 | 0.166 | 0.00535 | -0.055 | 30.922
-0.5 | 0.227 | 0.0054 | -0.056 | 42.004
0 | 0.288 | 0.00542 | -0.056 | 53.137
0.5 | 0.349 | 0.00547 | -0.057 | 63.872
1 | 0.41 | 0.00552 | -0.058 | 74.403
1.5 | 0.47 | 0.0056 | -0.058 | 83.999
2 | 0.531 | 0.0057 | -0.059 | 93.132
2.5 | 0.592 | 0.0058 | -0.059 | 101.986
3 | 0.652 | 0.00594 | -0.06 | 109.763
3.5 | 0.713 | 0.00611 | -0.06 | 116.635
4 | 0.772 | 0.00632 | -0.061 | 122.149
4.5 | 0.831 | 0.00688 | -0.062 | 120.69
5 | 0.889 | 0.00738 | -0.062 | 120.522
5.5 | 0.946 | 0.00824 | -0.063 | 114.83
6 | 1.002 | 0.00946 | -0.063 | 106.009
6.5 | 1.047 | 0.01076 | -0.063 | 97.356
7 | 1.097 | 0.01124 | -0.064 | 97.591
7.5 | 1.144 | 0.01183 | -0.064 | 96.742
8 | 1.189 | 0.01235 | -0.064 | 96.305
8.5 | 1.232 | 0.01294 | -0.065 | 95.201
9 | 1.272 | 0.01359 | -0.065 | 93.576
9.5 | 1.308 | 0.01431 | -0.065 | 91.389
10 | 1.339 | 0.01504 | -0.066 | 89.046
10.5 | 1.364 | 0.0159 | -0.066 | 85.819
11 | 1.385 | 0.01679 | -0.066 | 82.527
11.5 | 1.401 | 0.01787 | -0.067 | 78.393
12 | 1.412 | 0.01889 | -0.067 | 74.705
12.5 | 1.417 | 0.0201 | -0.067 | 70.493
13 | 1.417 | 0.02145 | -0.067 | 66.049
13.5 | 1.412 | 0.023 | -0.068 | 61.362
14 | 1.401 | 0.02462 | -0.068 | 56.898
14.5 | 1.384 | 0.02681 | -0.068 | 51.628
15 | 1.362 | 0.02904 | -0.068 | 46.895
15.5 | 1.33 | 0.03203 | -0.068 | 41.526
16 | 1.295 | 0.03498 | -0.068 | 37.009
16.5 | 1.253 | 0.03971 | -0.067 | 31.553
17 | 1.204 | 0.04703 | -0.067 | 25.598
17.5 | 1.156 | 0.05383 | -0.066 | 21.472

## 76. Re 5M Mach 0.10 (2)
BIGFOIL.COM POLAR EXPORT
NACA63-315 a=0.8
NACA63-315 a=0.8 |  |  |  | Cl Max: | 1.7167 | at alpha= | 20 | deg
XFOIL ncrit=9 |  |  |  | L/D Max: | 129.586 | at alpha= | 3.5 | deg
Re: | 5000000 |  |  | Cd Min: | 0.0677 | at alpha= | 20 | deg
Mach: | 0.1 |  |  | Cl=0 at alpha= | -99 | deg
|  |  |  | @ Cl=0.1, Cd= | 0.00439
|  |  |  | @ Cl=0.4, Cd= | 0.0044725
|  |  |  | @ Cl=0.6, Cd= | 0.0048668
alpha (deg) | Cl | Cd | Cm | Cl/Cd
0 | 0.2784 | 0.00439 | -0.0614 | 63.4169
0.5 | 0.338 | 0.00442 | -0.0621 | 76.4706
1 | 0.3975 | 0.00447 | -0.0628 | 88.9262
1.5 | 0.4569 | 0.00453 | -0.0635 | 100.8609
2 | 0.5157 | 0.00467 | -0.0641 | 110.4283
2.5 | 0.5744 | 0.00481 | -0.0647 | 119.4179
3 | 0.633 | 0.00494 | -0.0653 | 128.1377
3.5 | 0.6894 | 0.00532 | -0.0656 | 129.5865
4.5 | 0.7965 | 0.00658 | -0.0654 | 121.0486
5 | 0.8483 | 0.00731 | -0.065 | 116.0465
5.5 | 0.9002 | 0.00796 | -0.0646 | 113.0905
6 | 0.9521 | 0.00854 | -0.0641 | 111.4871
6.5 | 1.0031 | 0.00913 | -0.0636 | 109.8686
7 | 1.0537 | 0.00969 | -0.0629 | 108.741
7.5 | 1.1046 | 0.01018 | -0.0622 | 108.5069
8 | 1.1547 | 0.01066 | -0.0615 | 108.3208
8.5 | 1.2045 | 0.0111 | -0.0606 | 108.5135
9 | 1.2518 | 0.01162 | -0.0594 | 107.7281
9.5 | 1.2979 | 0.01213 | -0.058 | 106.9992
10 | 1.3399 | 0.01275 | -0.0559 | 105.0902
10.5 | 1.3752 | 0.0133 | -0.0525 | 103.3985
11 | 1.4022 | 0.01406 | -0.048 | 99.7297
11.5 | 1.431 | 0.01493 | -0.0442 | 95.8473
12 | 1.4596 | 0.01556 | -0.0405 | 93.8046
12.5 | 1.4882 | 0.01676 | -0.0373 | 88.7947
13 | 1.5148 | 0.01817 | -0.0342 | 83.3682
13.5 | 1.5405 | 0.01974 | -0.0314 | 78.0395
14 | 1.567 | 0.02138 | -0.0289 | 73.2928
14.5 | 1.5912 | 0.02327 | -0.0265 | 68.3799
15 | 1.6126 | 0.02548 | -0.0242 | 63.2889
15.5 | 1.6302 | 0.02812 | -0.022 | 57.973
16 | 1.6454 | 0.03111 | -0.0201 | 52.8897
16.5 | 1.6636 | 0.03406 | -0.0187 | 48.8432
17 | 1.6801 | 0.03731 | -0.0176 | 45.0308
17.5 | 1.6931 | 0.0411 | -0.0168 | 41.1946
18 | 1.7035 | 0.0453 | -0.0163 | 37.6049
18.5 | 1.7106 | 0.0501 | -0.0163 | 34.1437
19 | 1.7137 | 0.05556 | -0.0166 | 30.8441
19.5 | 1.7135 | 0.06173 | -0.0176 | 27.758
20 | 1.7167 | 0.0677 | -0.0189 | 25.3575

## 77. Re 5M Mach 0.25 (1)
BIGFOIL.COM POLAR EXPORT
NACA63-315 a=0.8
NACA63-315 a=0.8 |  |  |  | Cl Max: | 1.367 | at alpha= | 11.5 | deg
JavaFoil+Calcfoil stall+Eppler ext transition |  |  |  | L/D Max: | 122.06 | at alpha= | 4 | deg
Re: | 5000000 |  |  | Cd Min: | 0.00539 | at alpha= | -1.5 | deg
Mach: | 0.25 |  |  | Cl=0 at alpha= | -2.3492 | deg
|  |  |  | @ Cl=0.1, Cd= | 0.0053911
|  |  |  | @ Cl=0.4, Cd= | 0.0055421
|  |  |  | @ Cl=0.6, Cd= | 0.0058658
alpha (deg) | Cl | Cd | Cm | Cl/Cd
-17.5 | -0.544 | 0.146 | -0.018 | -3.726
-17 | -0.599 | 0.13421 | -0.019 | -4.461
-16.5 | -0.649 | 0.12345 | -0.02 | -5.259
-16 | -0.697 | 0.11311 | -0.022 | -6.159
-15.5 | -0.733 | 0.10496 | -0.023 | -6.987
-15 | -0.758 | 0.09732 | -0.024 | -7.787
-14.5 | -0.79 | 0.08028 | -0.028 | -9.841
-14 | -0.843 | 0.05162 | -0.034 | -16.323
-13.5 | -0.887 | 0.0324 | -0.037 | -27.357
-13 | -0.902 | 0.02604 | -0.039 | -34.639
-12.5 | -0.903 | 0.02314 | -0.04 | -39.034
-12 | -0.902 | 0.01957 | -0.041 | -46.084
-11.5 | -0.893 | 0.01688 | -0.042 | -52.913
-11 | -0.875 | 0.01529 | -0.043 | -57.212
-10.5 | -0.852 | 0.01395 | -0.044 | -61.069
-10 | -0.827 | 0.0125 | -0.045 | -66.111
-9.5 | -0.797 | 0.01133 | -0.046 | -70.344
-9 | -0.763 | 0.01031 | -0.047 | -74.02
-8.5 | -0.722 | 0.00982 | -0.048 | -73.509
-8 | -0.672 | 0.00934 | -0.048 | -71.964
-7.5 | -0.62 | 0.00898 | -0.049 | -69.059
-7 | -0.564 | 0.00861 | -0.05 | -65.573
-6.5 | -0.507 | 0.00833 | -0.05 | -60.889
-6 | -0.449 | 0.00804 | -0.051 | -55.851
-5.5 | -0.389 | 0.00783 | -0.051 | -49.75
-5 | -0.329 | 0.00761 | -0.052 | -43.222
-4.5 | -0.268 | 0.00742 | -0.053 | -36.105
-4 | -0.206 | 0.00659 | -0.053 | -31.25
-3.5 | -0.144 | 0.00595 | -0.054 | -24.17
-3 | -0.081 | 0.00558 | -0.054 | -14.579
-2.5 | -0.019 | 0.00544 | -0.055 | -3.427
-2 | 0.044 | 0.0054 | -0.056 | 8.179
-1.5 | 0.107 | 0.00539 | -0.056 | 19.888
-1 | 0.17 | 0.00542 | -0.057 | 31.383
-0.5 | 0.233 | 0.00542 | -0.057 | 43.028
0 | 0.296 | 0.00547 | -0.058 | 54.091
0.5 | 0.359 | 0.00549 | -0.059 | 65.334
1 | 0.422 | 0.00557 | -0.059 | 75.652
1.5 | 0.483 | 0.00566 | -0.06 | 85.385
2 | 0.546 | 0.00577 | -0.06 | 94.569
2.5 | 0.608 | 0.00588 | -0.061 | 103.365
3 | 0.67 | 0.00603 | -0.062 | 111.124
3.5 | 0.732 | 0.00621 | -0.062 | 117.838
4 | 0.793 | 0.0065 | -0.063 | 122.06
4.5 | 0.853 | 0.0071 | -0.063 | 120.195
5 | 0.912 | 0.0077 | -0.064 | 118.496
5.5 | 0.971 | 0.0088 | -0.064 | 110.367
6 | 1.021 | 0.00984 | -0.064 | 103.748
6.5 | 1.07 | 0.01122 | -0.065 | 95.339
7 | 1.119 | 0.01181 | -0.065 | 94.744
7.5 | 1.166 | 0.01244 | -0.065 | 93.738
8 | 1.209 | 0.01304 | -0.066 | 92.739
8.5 | 1.25 | 0.01374 | -0.066 | 90.994
9 | 1.286 | 0.0145 | -0.067 | 88.697
9.5 | 1.318 | 0.01532 | -0.067 | 86.014
10 | 1.341 | 0.01627 | -0.067 | 82.44
10.5 | 1.357 | 0.01734 | -0.068 | 78.254
11 | 1.366 | 0.01846 | -0.068 | 73.991
11.5 | 1.367 | 0.01972 | -0.068 | 69.321
12 | 1.36 | 0.02114 | -0.068 | 64.304
12.5 | 1.344 | 0.02262 | -0.069 | 59.398
13 | 1.318 | 0.02463 | -0.069 | 53.525
13.5 | 1.282 | 0.02719 | -0.069 | 47.163
14 | 1.237 | 0.03038 | -0.069 | 40.73
14.5 | 1.182 | 0.0347 | -0.068 | 34.071
15 | 1.114 | 0.0415 | -0.067 | 26.838
15.5 | 1.024 | 0.05304 | -0.065 | 19.315
16 | 0.875 | 0.10519 | -0.051 | 8.319
16.5 | 0.792 | 0.12294 | -0.046 | 6.441

## 78. Re 5M Mach 0.25 (2)
BIGFOIL.COM POLAR EXPORT
NACA63-315 a=0.8
NACA63-315 a=0.8 |  |  |  | Cl Max: | 1.6525 | at alpha= | 18 | deg
XFOIL ncrit=9 |  |  |  | L/D Max: | 131.83 | at alpha= | 3.5 | deg
Re: | 5000000 |  |  | Cd Min: | 0.12786 | at alpha= | -20 | deg
Mach: | 0.25 |  |  | Cl=0 at alpha= | -2.3416 | deg
|  |  |  | @ Cl=0.1, Cd= | 0.0045202
|  |  |  | @ Cl=0.4, Cd= | 0.0045229
|  |  |  | @ Cl=0.6, Cd= | 0.0048753
alpha (deg) | Cl | Cd | Cm | Cl/Cd
-20 | -1.0399 | 0.12786 | -0.0239 | -8.1331
-19.5 | -1.129 | 0.10408 | -0.0404 | -10.8474
-19 | -1.1925 | 0.08603 | -0.0524 | -13.8614
-18.5 | -1.2415 | 0.07142 | -0.0617 | -17.3831
-18 | -1.2773 | 0.05973 | -0.0685 | -21.3846
-17.5 | -1.3005 | 0.05046 | -0.0731 | -25.7729
-17 | -1.3112 | 0.04317 | -0.076 | -30.3729
-16.5 | -1.317 | 0.03701 | -0.0777 | -35.585
-16 | -1.3099 | 0.03243 | -0.0781 | -40.3916
-15.5 | -1.2998 | 0.02836 | -0.0779 | -45.8322
-15 | -1.2833 | 0.02414 | -0.0793 | -53.1607
-14.5 | -1.2654 | 0.02169 | -0.0769 | -58.3402
-14 | -1.2496 | 0.01929 | -0.074 | -64.7797
-13.5 | -1.2377 | 0.01724 | -0.0697 | -71.7923
-13 | -1.2174 | 0.01597 | -0.0645 | -76.2304
-12.5 | -1.1762 | 0.01489 | -0.0619 | -78.9926
-12 | -1.1335 | 0.01365 | -0.0595 | -83.0403
-11.5 | -1.0841 | 0.01269 | -0.0579 | -85.4295
-11 | -1.0308 | 0.01193 | -0.0568 | -86.404
-10.5 | -0.9754 | 0.01128 | -0.0559 | -86.4716
-10 | -0.9185 | 0.01071 | -0.0553 | -85.761
-9.5 | -0.8613 | 0.01014 | -0.0548 | -84.9408
-9 | -0.8035 | 0.00959 | -0.0545 | -83.7852
-8.5 | -0.7444 | 0.00916 | -0.0543 | -81.2664
-8 | -0.6846 | 0.00882 | -0.0544 | -77.619
-7.5 | -0.6251 | 0.00838 | -0.0544 | -74.5943
-7 | -0.5647 | 0.00807 | -0.0546 | -69.9752
-6.5 | -0.5043 | 0.00775 | -0.0549 | -65.071
-6 | -0.4437 | 0.00748 | -0.0552 | -59.3182
-5.5 | -0.383 | 0.00722 | -0.0556 | -53.0471
-5 | -0.322 | 0.00697 | -0.0561 | -46.198
-4.5 | -0.2612 | 0.0067 | -0.0566 | -38.9851
-4 | -0.2007 | 0.00635 | -0.0572 | -31.6063
-3.5 | -0.1402 | 0.00602 | -0.0578 | -23.289
-3 | -0.0796 | 0.00562 | -0.0585 | -14.1637
-2.5 | -0.0192 | 0.00515 | -0.0593 | -3.7282
-2 | 0.0414 | 0.00476 | -0.0601 | 8.6975
-1.5 | 0.1025 | 0.00451 | -0.0609 | 22.7273
-1 | 0.1644 | 0.00446 | -0.0616 | 36.861
-0.5 | 0.2261 | 0.00444 | -0.0624 | 50.9234
0 | 0.2877 | 0.00444 | -0.0632 | 64.7973
0.5 | 0.3493 | 0.00449 | -0.0639 | 77.7951
1 | 0.4109 | 0.00453 | -0.0646 | 90.7064
1.5 | 0.4724 | 0.00459 | -0.0653 | 102.9194
2.5 | 0.5942 | 0.00486 | -0.0665 | 122.2634
3 | 0.6549 | 0.00502 | -0.067 | 130.4582
3.5 | 0.7132 | 0.00541 | -0.0672 | 131.8299
4 | 0.7687 | 0.00606 | -0.067 | 126.8482
4.5 | 0.8227 | 0.00678 | -0.0665 | 121.3422
5 | 0.8757 | 0.00755 | -0.0659 | 115.9868
5.5 | 0.9285 | 0.00825 | -0.0651 | 112.5455
6 | 0.9813 | 0.00888 | -0.0642 | 110.5068
6.5 | 1.0326 | 0.00955 | -0.0631 | 108.1257
7 | 1.0849 | 0.0101 | -0.062 | 107.4158
8 | 1.1871 | 0.01113 | -0.0594 | 106.6577
8.5 | 1.2348 | 0.01171 | -0.0574 | 105.4483
9 | 1.2811 | 0.01227 | -0.0552 | 104.4091
9.5 | 1.3135 | 0.01296 | -0.0505 | 101.3503
10 | 1.346 | 0.01369 | -0.0461 | 98.3199
10.5 | 1.3767 | 0.01468 | -0.0419 | 93.7807
11 | 1.4073 | 0.01581 | -0.038 | 89.0133
11.5 | 1.4386 | 0.01701 | -0.0344 | 84.5738
12 | 1.4658 | 0.01819 | -0.0305 | 80.5827
12.5 | 1.4903 | 0.02012 | -0.027 | 74.0706
13 | 1.5178 | 0.02203 | -0.024 | 68.897
13.5 | 1.5438 | 0.02419 | -0.0213 | 63.8198
14 | 1.5656 | 0.02678 | -0.0187 | 58.4615
14.5 | 1.5842 | 0.02977 | -0.0163 | 53.2146
15 | 1.5999 | 0.03325 | -0.0142 | 48.1173
15.5 | 1.6176 | 0.03677 | -0.0127 | 43.9924
16 | 1.6315 | 0.04087 | -0.0114 | 39.9193
16.5 | 1.6417 | 0.04553 | -0.0106 | 36.0575
17 | 1.6454 | 0.05117 | -0.0104 | 32.1556
17.5 | 1.6512 | 0.05687 | -0.0107 | 29.0346
18 | 1.6525 | 0.0634 | -0.0116 | 26.0647
18.5 | 1.6504 | 0.07065 | -0.0133 | 23.3602
19 | 1.6443 | 0.07876 | -0.0157 | 20.8773
19.5 | 1.6333 | 0.08788 | -0.0191 | 18.5856
20 | 1.6163 | 0.09825 | -0.0236 | 16.4509

## 79. Re 5M Mach 0.50 (1)
BIGFOIL.COM POLAR EXPORT
NACA63-315 a=0.8
NACA63-315 a=0.8 |  |  |  | Cl Max: | 1.233 | at alpha= | 8 | deg
JavaFoil+Calcfoil stall+Eppler ext transition |  |  |  | L/D Max: | 127.235 | at alpha= | 4.5 | deg
Re: | 5000000 |  |  | Cd Min: | 0.00557 | at alpha= | -2 | deg
Mach: | 0.5 |  |  | Cl=0 at alpha= | -2.35 | deg
|  |  |  | @ Cl=0.1, Cd= | 0.0055844
|  |  |  | @ Cl=0.4, Cd= | 0.0057883
|  |  |  | @ Cl=0.6, Cd= | 0.0060971
alpha (deg) | Cl | Cd | Cm | Cl/Cd
-20 | -0.986 | 0.1664 | -0.023 | -5.925
-19.5 | -0.959 | 0.15585 | -0.024 | -6.153
-19 | -0.929 | 0.14873 | -0.024 | -6.249
-18.5 | -0.9 | 0.1423 | -0.023 | -6.324
-18 | -0.873 | 0.14013 | -0.023 | -6.227
-17.5 | -0.848 | 0.14101 | -0.024 | -6.011
-17 | -0.819 | 0.13316 | -0.024 | -6.151
-16.5 | -0.788 | 0.14584 | -0.023 | -5.403
-16 | -0.761 | 0.12514 | -0.023 | -6.082
-15.5 | -0.734 | 0.11719 | -0.024 | -6.262
-15 | -0.708 | 0.11284 | -0.025 | -6.274
-14.5 | -0.678 | 0.11161 | -0.024 | -6.073
-14 | -0.65 | 0.10756 | -0.024 | -6.043
-13.5 | -0.622 | 0.10386 | -0.024 | -5.993
-13 | -0.595 | 0.10009 | -0.024 | -5.944
-12.5 | -0.567 | 0.09395 | -0.024 | -6.03
-12 | -0.539 | 0.08263 | -0.025 | -6.529
-11.5 | -0.512 | 0.07516 | -0.026 | -6.818
-11 | -0.487 | 0.06827 | -0.028 | -7.133
-10.5 | -0.455 | 0.07889 | -0.024 | -5.767
-10 | -0.428 | 0.06648 | -0.026 | -6.444
-9.5 | -0.424 | 0.04276 | -0.04 | -9.911
-9 | -0.372 | 0.06226 | -0.025 | -5.973
-8.5 | -0.647 | 0.01534 | -0.051 | -42.177
-8 | -0.656 | 0.01347 | -0.052 | -48.726
-7.5 | -0.637 | 0.01171 | -0.053 | -54.376
-7 | -0.597 | 0.01061 | -0.054 | -56.286
-6.5 | -0.552 | 0.00964 | -0.056 | -57.277
-6 | -0.493 | 0.00905 | -0.057 | -54.421
-5.5 | -0.43 | 0.00863 | -0.057 | -49.834
-5 | -0.365 | 0.00831 | -0.058 | -43.906
-4.5 | -0.298 | 0.008 | -0.059 | -37.23
-4 | -0.23 | 0.00774 | -0.059 | -29.645
-3.5 | -0.16 | 0.00644 | -0.06 | -24.914
-3 | -0.091 | 0.00602 | -0.061 | -15.076
-2.5 | -0.021 | 0.00569 | -0.062 | -3.665
-2 | 0.049 | 0.00557 | -0.062 | 8.862
-1.5 | 0.12 | 0.00559 | -0.063 | 21.433
-1 | 0.19 | 0.00561 | -0.064 | 33.931
-0.5 | 0.261 | 0.00561 | -0.064 | 46.431
0 | 0.331 | 0.00567 | -0.065 | 58.378
0.5 | 0.401 | 0.00579 | -0.066 | 69.25
1 | 0.472 | 0.00586 | -0.066 | 80.474
1.5 | 0.54 | 0.00596 | -0.067 | 90.514
2 | 0.61 | 0.00612 | -0.067 | 99.608
2.5 | 0.679 | 0.00626 | -0.068 | 108.465
3 | 0.748 | 0.00652 | -0.069 | 114.855
3.5 | 0.817 | 0.0068 | -0.069 | 120.176
4 | 0.884 | 0.00749 | -0.07 | 118.082
4.5 | 0.945 | 0.00742 | -0.07 | 127.235
5 | 1.003 | 0.00944 | -0.071 | 106.268
5.5 | 1.058 | 0.01117 | -0.071 | 94.7
6 | 1.111 | 0.01299 | -0.071 | 85.473
6.5 | 1.158 | 0.01391 | -0.071 | 83.258
7 | 1.198 | 0.01491 | -0.072 | 80.348
7.5 | 1.225 | 0.01602 | -0.072 | 76.456
8 | 1.233 | 0.01733 | -0.073 | 71.18
8.5 | 1.206 | 0.01913 | -0.073 | 63.044
9 | 1.078 | 0.02159 | -0.073 | 49.911
9.5 | 0.766 | 0.02795 | -0.071 | 27.397
10 | 0.812 | 0.025 | -0.073 | 32.472
10.5 | 0.827 | 0.03067 | -0.072 | 26.949
11 | 0.739 | 0.08251 | -0.039 | 8.959
11.5 | 0.887 | 0.03319 | -0.073 | 26.739
12 | 0.796 | 0.08624 | -0.043 | 9.236
12.5 | 0.823 | 0.09539 | -0.043 | 8.623
13 | 0.847 | 0.10014 | -0.041 | 8.462

## 80. Re 5M Mach 0.50 (2)
BIGFOIL.COM POLAR EXPORT
NACA63-315 a=0.8
NACA63-315 a=0.8 |  |  |  | Cl Max: | 1.3773 | at alpha= | 10.5 | deg
XFOIL ncrit=9 |  |  |  | L/D Max: | 140.897 | at alpha= | 3 | deg
Re: | 5000000 |  |  | Cd Min: | 0.13621 | at alpha= | 15.5 | deg
Mach: | 0.5 |  |  | Cl=0 at alpha= | -2.3302 | deg
|  |  |  | @ Cl=0.1, Cd= | 0.004793
|  |  |  | @ Cl=0.4, Cd= | 0.0046997
|  |  |  | @ Cl=0.6, Cd= | 0.0049371
alpha (deg) | Cl | Cd | Cm | Cl/Cd
-14 | -0.5914 | 0.11701 | -0.0402 | -5.0543
-13.5 | -0.613 | 0.10334 | -0.0496 | -5.9319
-13 | -0.6357 | 0.09045 | -0.0584 | -7.0282
-12.5 | -0.6617 | 0.07733 | -0.0672 | -8.5568
-12 | -0.687 | 0.06449 | -0.0762 | -10.6528
-11.5 | -0.7152 | 0.05278 | -0.0844 | -13.5506
-11 | -0.743 | 0.04298 | -0.0903 | -17.2871
-10.5 | -0.7794 | 0.03395 | -0.0939 | -22.9573
-9.5 | -0.8381 | 0.02055 | -0.0915 | -40.7835
-9 | -0.8555 | 0.01639 | -0.0852 | -52.1965
-8.5 | -0.8424 | 0.0135 | -0.0782 | -62.4
-8 | -0.7951 | 0.0115 | -0.0738 | -69.1391
-7.5 | -0.7315 | 0.01032 | -0.0709 | -70.8818
-7 | -0.6623 | 0.0095 | -0.0689 | -69.7158
-6.5 | -0.5918 | 0.00882 | -0.0675 | -67.0975
-6 | -0.5196 | 0.00836 | -0.0665 | -62.1531
-5.5 | -0.4478 | 0.00793 | -0.0659 | -56.4691
-4.5 | -0.3042 | 0.00728 | -0.0655 | -41.7857
-4 | -0.233 | 0.00697 | -0.0656 | -33.429
-3.5 | -0.1629 | 0.00654 | -0.0659 | -24.9083
-3 | -0.0929 | 0.00613 | -0.0663 | -15.155
-2.5 | -0.0236 | 0.00557 | -0.067 | -4.237
-2 | 0.0459 | 0.00504 | -0.0678 | 9.1071
-1.5 | 0.116 | 0.00472 | -0.0686 | 24.5763
-1 | 0.1873 | 0.00468 | -0.0694 | 40.0214
-0.5 | 0.2585 | 0.00463 | -0.0702 | 55.8315
0 | 0.3295 | 0.00466 | -0.071 | 70.7082
0.5 | 0.4005 | 0.0047 | -0.0718 | 85.2128
1 | 0.4715 | 0.00476 | -0.0725 | 99.0546
1.5 | 0.5427 | 0.00484 | -0.0732 | 112.1281
2 | 0.6135 | 0.00496 | -0.0737 | 123.6895
2.5 | 0.6835 | 0.00516 | -0.074 | 132.4612
3 | 0.7538 | 0.00535 | -0.0742 | 140.8972
4 | 0.88 | 0.0067 | -0.0723 | 131.3433
4.5 | 0.9355 | 0.0077 | -0.07 | 121.4935
5 | 0.9878 | 0.00873 | -0.0669 | 113.1501
5.5 | 1.0391 | 0.00964 | -0.0634 | 107.7905
6 | 1.0824 | 0.01064 | -0.0586 | 101.7293
6.5 | 1.115 | 0.01148 | -0.0516 | 97.1254
7 | 1.1539 | 0.01248 | -0.0461 | 92.4599
7.5 | 1.1944 | 0.01364 | -0.0411 | 87.566
8 | 1.233 | 0.01508 | -0.0361 | 81.7639
8.5 | 1.2715 | 0.01671 | -0.0313 | 76.0922
9 | 1.3044 | 0.01883 | -0.0263 | 69.2724
9.5 | 1.3363 | 0.02125 | -0.0216 | 62.8847
10 | 1.3619 | 0.0243 | -0.017 | 56.0453
10.5 | 1.3773 | 0.02826 | -0.0125 | 48.7367
11.5 | 1.3707 | 0.04013 | -0.0059 | 34.1565
12 | 1.3541 | 0.04792 | -0.0045 | 28.2575
12.5 | 1.3308 | 0.05676 | -0.0048 | 23.4461
13 | 1.3034 | 0.06731 | -0.0073 | 19.3641
13.5 | 1.2691 | 0.07968 | -0.0124 | 15.9275
14 | 1.2358 | 0.09312 | -0.0193 | 13.271
14.5 | 1.206 | 0.10719 | -0.0275 | 11.251
15 | 1.1789 | 0.12181 | -0.0369 | 9.6782
15.5 | 1.1577 | 0.13621 | -0.0463 | 8.4994

## 81. Re 6M Mach 0.00 (1)
BIGFOIL.COM POLAR EXPORT
NACA63-315 a=0.8
NACA63-315 a=0.8 |  |  |  | Cl Max: | 1.43 | at alpha= | 13 | deg
JavaFoil+Calcfoil stall+Eppler ext transition |  |  |  | L/D Max: | 118.981 | at alpha= | 4 | deg
Re: | 6000000 |  |  | Cd Min: | 0.00529 | at alpha= | -1.5 | deg
Mach: | 0 |  |  | Cl=0 at alpha= | -2.3525 | deg
|  |  |  | @ Cl=0.1, Cd= | 0.0052907
|  |  |  | @ Cl=0.4, Cd= | 0.0054261
|  |  |  | @ Cl=0.6, Cd= | 0.0057675
alpha (deg) | Cl | Cd | Cm | Cl/Cd
-20 | -0.772 | 0.15109 | -0.02 | -5.108
-19.5 | -0.795 | 0.14209 | -0.021 | -5.595
-19 | -0.823 | 0.12662 | -0.023 | -6.497
-18.5 | -0.848 | 0.11491 | -0.024 | -7.377
-18 | -0.872 | 0.1037 | -0.025 | -8.412
-17.5 | -0.904 | 0.08621 | -0.027 | -10.484
-17 | -0.938 | 0.06815 | -0.03 | -13.768
-16.5 | -0.971 | 0.05261 | -0.032 | -18.46
-16 | -0.992 | 0.04413 | -0.033 | -22.492
-15.5 | -1.007 | 0.03689 | -0.034 | -27.312
-15 | -1.015 | 0.03043 | -0.035 | -33.363
-14.5 | -1.014 | 0.02674 | -0.036 | -37.927
-14 | -1.01 | 0.02356 | -0.037 | -42.861
-13.5 | -1.001 | 0.021 | -0.038 | -47.636
-13 | -0.989 | 0.01835 | -0.039 | -53.919
-12.5 | -0.971 | 0.01673 | -0.039 | -58.065
-12 | -0.95 | 0.01516 | -0.04 | -62.655
-11.5 | -0.927 | 0.0136 | -0.041 | -68.176
-11 | -0.902 | 0.01225 | -0.042 | -73.626
-10.5 | -0.872 | 0.01134 | -0.043 | -76.878
-10 | -0.842 | 0.01046 | -0.044 | -80.517
-9.5 | -0.803 | 0.0098 | -0.045 | -81.991
-9 | -0.757 | 0.00936 | -0.046 | -80.879
-8.5 | -0.708 | 0.00897 | -0.046 | -78.993
-8 | -0.657 | 0.00871 | -0.047 | -75.499
-7.5 | -0.605 | 0.0084 | -0.047 | -72.004
-7 | -0.55 | 0.00813 | -0.048 | -67.558
-6.5 | -0.493 | 0.00789 | -0.049 | -62.487
-6 | -0.436 | 0.00765 | -0.049 | -56.996
-5.5 | -0.378 | 0.00744 | -0.05 | -50.769
-5 | -0.319 | 0.00727 | -0.05 | -43.882
-4.5 | -0.26 | 0.00715 | -0.051 | -36.312
-4 | -0.2 | 0.00651 | -0.052 | -30.671
-3.5 | -0.139 | 0.00588 | -0.052 | -23.712
-3 | -0.079 | 0.00562 | -0.053 | -14.016
-2.5 | -0.018 | 0.00538 | -0.053 | -3.358
-2 | 0.043 | 0.0053 | -0.054 | 8.075
-1.5 | 0.104 | 0.00529 | -0.054 | 19.638
-1 | 0.165 | 0.00529 | -0.055 | 31.131
-0.5 | 0.226 | 0.00531 | -0.056 | 42.528
0 | 0.287 | 0.00533 | -0.056 | 53.746
0.5 | 0.347 | 0.0054 | -0.057 | 64.322
1 | 0.408 | 0.00543 | -0.057 | 75.221
1.5 | 0.468 | 0.00553 | -0.058 | 84.65
2 | 0.529 | 0.00563 | -0.058 | 93.919
2.5 | 0.589 | 0.00574 | -0.059 | 102.575
3 | 0.649 | 0.00589 | -0.06 | 110.253
3.5 | 0.709 | 0.00607 | -0.06 | 116.906
4 | 0.768 | 0.00646 | -0.061 | 118.981
4.5 | 0.827 | 0.00698 | -0.061 | 118.518
5 | 0.885 | 0.00748 | -0.062 | 118.235
5.5 | 0.942 | 0.00848 | -0.062 | 111.03
6 | 0.998 | 0.0093 | -0.063 | 107.266
6.5 | 1.045 | 0.01037 | -0.063 | 100.795
7 | 1.094 | 0.01081 | -0.063 | 101.19
7.5 | 1.142 | 0.01136 | -0.064 | 100.459
8 | 1.187 | 0.01185 | -0.064 | 100.218
8.5 | 1.23 | 0.0124 | -0.064 | 99.165
9 | 1.27 | 0.01301 | -0.065 | 97.602
9.5 | 1.307 | 0.01364 | -0.065 | 95.87
10 | 1.339 | 0.01434 | -0.065 | 93.374
10.5 | 1.366 | 0.01513 | -0.066 | 90.275
11 | 1.388 | 0.01597 | -0.066 | 86.921
11.5 | 1.406 | 0.01689 | -0.066 | 83.22
12 | 1.419 | 0.01791 | -0.067 | 79.207
12.5 | 1.427 | 0.01903 | -0.067 | 74.986
13 | 1.43 | 0.02026 | -0.067 | 70.585
13.5 | 1.429 | 0.0215 | -0.068 | 66.457
14 | 1.422 | 0.02303 | -0.068 | 61.749
14.5 | 1.411 | 0.02464 | -0.068 | 57.254
15 | 1.393 | 0.02684 | -0.068 | 51.889
15.5 | 1.367 | 0.0292 | -0.068 | 46.808
16 | 1.337 | 0.03193 | -0.068 | 41.859
16.5 | 1.301 | 0.03578 | -0.068 | 36.367
17 | 1.26 | 0.04115 | -0.067 | 30.624
17.5 | 1.223 | 0.04442 | -0.067 | 27.541
18 | 1.183 | 0.04897 | -0.067 | 24.155

## 82. Re 6M Mach 0.00 (2)
BIGFOIL.COM POLAR EXPORT
NACA63-315 a=0.8
NACA63-315 a=0.8 |  |  |  | Cl Max: | 1.7582 | at alpha= | 20 | deg
XFOIL ncrit=9 |  |  |  | L/D Max: | 129.773 | at alpha= | 3 | deg
Re: | 6000000 |  |  | Cd Min: | 0.05947 | at alpha= | 20 | deg
Mach: | 0 |  |  | Cl=0 at alpha= | -2.3476 | deg
|  |  |  | @ Cl=0.1, Cd= | 0.0043989
|  |  |  | @ Cl=0.4, Cd= | 0.0043655
|  |  |  | @ Cl=0.6, Cd= | 0.0047794
alpha (deg) | Cl | Cd | Cm | Cl/Cd
-20 | -1.5005 | 0.04371 | -0.0643 | -34.3285
-19.5 | -1.4941 | 0.03918 | -0.0656 | -38.1343
-19 | -1.4892 | 0.03483 | -0.0664 | -42.7562
-18.5 | -1.4817 | 0.03093 | -0.0668 | -47.9049
-18 | -1.4715 | 0.02749 | -0.0666 | -53.5286
-17.5 | -1.4602 | 0.02436 | -0.0659 | -59.9425
-16.5 | -1.4252 | 0.01951 | -0.0636 | -73.0497
-16 | -1.4046 | 0.01783 | -0.0617 | -78.7773
-15.5 | -1.3971 | 0.01647 | -0.0564 | -84.827
-15 | -1.3676 | 0.01557 | -0.0534 | -87.8356
-14.5 | -1.328 | 0.01475 | -0.0519 | -90.0339
-14 | -1.284 | 0.01405 | -0.0509 | -91.3879
-13.5 | -1.238 | 0.01338 | -0.0501 | -92.5262
-13 | -1.1896 | 0.01276 | -0.0496 | -93.2288
-12.5 | -1.1415 | 0.01204 | -0.049 | -94.809
-12 | -1.0917 | 0.01136 | -0.0487 | -96.1004
-11.5 | -1.0398 | 0.01082 | -0.0486 | -96.0998
-11 | -0.9867 | 0.01036 | -0.0486 | -95.2413
-10 | -0.8781 | 0.00955 | -0.049 | -91.9476
-9.5 | -0.8235 | 0.00909 | -0.0492 | -90.5941
-9 | -0.7678 | 0.00874 | -0.0495 | -87.849
-8.5 | -0.7114 | 0.00844 | -0.0499 | -84.2891
-8 | -0.6549 | 0.0081 | -0.0503 | -80.8519
-7.5 | -0.598 | 0.0078 | -0.0508 | -76.6667
-7 | -0.5405 | 0.00758 | -0.0514 | -71.3061
-6.5 | -0.483 | 0.00729 | -0.0519 | -66.2551
-6 | -0.425 | 0.00708 | -0.0525 | -60.0282
-5.5 | -0.3671 | 0.00684 | -0.0531 | -53.6696
-5 | -0.3089 | 0.00663 | -0.0537 | -46.5913
-4.5 | -0.2507 | 0.00639 | -0.0543 | -39.2332
-4 | -0.1926 | 0.00608 | -0.055 | -31.6776
-3.5 | -0.1343 | 0.00578 | -0.0557 | -23.2353
-3 | -0.0761 | 0.00546 | -0.0564 | -13.9377
-2.5 | -0.0178 | 0.00508 | -0.0572 | -3.5039
-2 | 0.0406 | 0.00471 | -0.058 | 8.62
-1.5 | 0.0992 | 0.0044 | -0.0588 | 22.5455
-1 | 0.1585 | 0.00432 | -0.0596 | 36.6898
-0.5 | 0.2178 | 0.00428 | -0.0604 | 50.8879
0 | 0.2771 | 0.00428 | -0.0611 | 64.743
0.5 | 0.3363 | 0.00431 | -0.0618 | 78.0278
1 | 0.3954 | 0.00436 | -0.0625 | 90.6881
1.5 | 0.4543 | 0.00443 | -0.0632 | 102.5508
2 | 0.5128 | 0.00456 | -0.0638 | 112.4561
2.5 | 0.5711 | 0.00471 | -0.0645 | 121.2527
3 | 0.6294 | 0.00485 | -0.065 | 129.7732
3.5 | 0.6841 | 0.00539 | -0.0652 | 126.9202
4 | 0.7378 | 0.006 | -0.0652 | 122.9667
4.5 | 0.7912 | 0.00659 | -0.0651 | 120.0607
5 | 0.8436 | 0.00723 | -0.0649 | 116.6805
5.5 | 0.8961 | 0.00779 | -0.0647 | 115.0321
6 | 0.9481 | 0.00835 | -0.0643 | 113.5449
6.5 | 0.9998 | 0.00887 | -0.064 | 112.717
7 | 1.0512 | 0.00937 | -0.0635 | 112.1878
7.5 | 1.1027 | 0.0098 | -0.0631 | 112.5204
8 | 1.1534 | 0.01023 | -0.0625 | 112.7468
8.5 | 1.2033 | 0.01067 | -0.0618 | 112.7741
9.5 | 1.2988 | 0.01164 | -0.0598 | 111.5808
10 | 1.3439 | 0.01215 | -0.0584 | 110.6091
10.5 | 1.3861 | 0.01272 | -0.0565 | 108.9701
11 | 1.4168 | 0.01335 | -0.0525 | 106.1273
11.5 | 1.446 | 0.01402 | -0.0485 | 103.1384
12 | 1.4752 | 0.01483 | -0.045 | 99.474
12.5 | 1.5005 | 0.01559 | -0.041 | 96.2476
13 | 1.5272 | 0.01683 | -0.0377 | 90.7427
13.5 | 1.5567 | 0.01803 | -0.0351 | 86.3394
14 | 1.5834 | 0.01947 | -0.0325 | 81.3251
14.5 | 1.6082 | 0.02112 | -0.0299 | 76.1458
15 | 1.6299 | 0.0231 | -0.0274 | 70.5584
15.5 | 1.6483 | 0.02545 | -0.025 | 64.7662
16 | 1.6685 | 0.02781 | -0.0231 | 59.9964
16.5 | 1.6877 | 0.03036 | -0.0215 | 55.5896
17 | 1.7053 | 0.03322 | -0.0201 | 51.3335
17.5 | 1.7195 | 0.03654 | -0.0189 | 47.058
18 | 1.7313 | 0.0403 | -0.0181 | 42.9603
18.5 | 1.7401 | 0.04453 | -0.0176 | 39.077
19 | 1.746 | 0.0493 | -0.0175 | 35.4158
19.5 | 1.7511 | 0.0544 | -0.0178 | 32.1893
20 | 1.7582 | 0.05947 | -0.0185 | 29.5645

## 83. Re 6M Mach 0.10 (1)
BIGFOIL.COM POLAR EXPORT
NACA63-315 a=0.8
NACA63-315 a=0.8 |  |  |  | Cl Max: | 1.419 | at alpha= | 12.5 | deg
JavaFoil+Calcfoil stall+Eppler ext transition |  |  |  | L/D Max: | 118.848 | at alpha= | 4.5 | deg
Re: | 6000000 |  |  | Cd Min: | 0.00529 | at alpha= | -1.5 | deg
Mach: | 0.1 |  |  | Cl=0 at alpha= | -2.3525 | deg
|  |  |  | @ Cl=0.1, Cd= | 0.0052926
|  |  |  | @ Cl=0.4, Cd= | 0.0054334
|  |  |  | @ Cl=0.6, Cd= | 0.0057687
alpha (deg) | Cl | Cd | Cm | Cl/Cd
-19.5 | -0.748 | 0.14306 | -0.021 | -5.231
-19 | -0.775 | 0.13336 | -0.022 | -5.811
-18.5 | -0.796 | 0.1312 | -0.022 | -6.065
-18 | -0.827 | 0.11332 | -0.024 | -7.301
-17.5 | -0.854 | 0.10212 | -0.025 | -8.361
-17 | -0.887 | 0.08449 | -0.028 | -10.501
-16.5 | -0.921 | 0.06806 | -0.03 | -13.532
-16 | -0.959 | 0.05003 | -0.032 | -19.177
-15.5 | -0.98 | 0.04067 | -0.034 | -24.105
-15 | -0.99 | 0.03409 | -0.035 | -29.045
-14.5 | -0.997 | 0.0282 | -0.036 | -35.36
-14 | -0.996 | 0.02466 | -0.037 | -40.376
-13.5 | -0.989 | 0.02208 | -0.038 | -44.777
-13 | -0.981 | 0.0189 | -0.039 | -51.908
-12.5 | -0.965 | 0.01729 | -0.04 | -55.811
-12 | -0.946 | 0.01551 | -0.04 | -60.988
-11.5 | -0.923 | 0.01409 | -0.041 | -65.488
-11 | -0.899 | 0.01256 | -0.042 | -71.601
-10.5 | -0.87 | 0.01157 | -0.043 | -75.228
-10 | -0.84 | 0.01009 | -0.044 | -83.272
-9.5 | -0.805 | 0.00985 | -0.045 | -81.737
-9 | -0.759 | 0.0094 | -0.046 | -80.772
-8.5 | -0.711 | 0.00906 | -0.046 | -78.414
-8 | -0.66 | 0.00879 | -0.047 | -75.06
-7.5 | -0.607 | 0.00847 | -0.048 | -71.654
-7 | -0.552 | 0.00815 | -0.048 | -67.696
-6.5 | -0.495 | 0.00791 | -0.049 | -62.661
-6 | -0.438 | 0.00766 | -0.049 | -57.175
-5.5 | -0.38 | 0.00749 | -0.05 | -50.662
-5 | -0.32 | 0.00732 | -0.051 | -43.801
-4.5 | -0.261 | 0.00715 | -0.051 | -36.465
-4 | -0.201 | 0.00651 | -0.052 | -30.79
-3.5 | -0.14 | 0.00591 | -0.052 | -23.708
-3 | -0.079 | 0.00565 | -0.053 | -14.007
-2.5 | -0.018 | 0.00538 | -0.054 | -3.373
-2 | 0.043 | 0.00533 | -0.054 | 8.07
-1.5 | 0.104 | 0.00529 | -0.055 | 19.725
-1 | 0.166 | 0.00529 | -0.055 | 31.268
-0.5 | 0.227 | 0.00531 | -0.056 | 42.725
0 | 0.288 | 0.00534 | -0.056 | 53.949
0.5 | 0.349 | 0.0054 | -0.057 | 64.616
1 | 0.41 | 0.00544 | -0.058 | 75.479
1.5 | 0.47 | 0.00553 | -0.058 | 85.035
2 | 0.531 | 0.00564 | -0.059 | 94.214
2.5 | 0.592 | 0.00575 | -0.059 | 103
3 | 0.652 | 0.00589 | -0.06 | 110.741
3.5 | 0.713 | 0.00607 | -0.06 | 117.318
4 | 0.772 | 0.00652 | -0.061 | 118.36
4.5 | 0.831 | 0.00699 | -0.062 | 118.848
5 | 0.889 | 0.00757 | -0.062 | 117.503
5.5 | 0.946 | 0.0086 | -0.063 | 109.992
6 | 1.002 | 0.00943 | -0.063 | 106.291
6.5 | 1.049 | 0.01044 | -0.063 | 100.523
7 | 1.098 | 0.01089 | -0.064 | 100.845
7.5 | 1.146 | 0.01146 | -0.064 | 99.988
8 | 1.191 | 0.01196 | -0.064 | 99.592
8.5 | 1.233 | 0.01253 | -0.065 | 98.475
9 | 1.273 | 0.01315 | -0.065 | 96.821
9.5 | 1.31 | 0.01384 | -0.065 | 94.644
10 | 1.341 | 0.01453 | -0.066 | 92.246
10.5 | 1.366 | 0.01536 | -0.066 | 88.949
11 | 1.387 | 0.01621 | -0.066 | 85.586
11.5 | 1.402 | 0.01724 | -0.067 | 81.328
12 | 1.413 | 0.01822 | -0.067 | 77.567
12.5 | 1.419 | 0.01937 | -0.067 | 73.224
13 | 1.419 | 0.02067 | -0.068 | 68.642
13.5 | 1.414 | 0.02216 | -0.068 | 63.799
14 | 1.404 | 0.02362 | -0.068 | 59.435
14.5 | 1.387 | 0.02567 | -0.068 | 54.043
15 | 1.365 | 0.02777 | -0.068 | 49.171
15.5 | 1.333 | 0.03061 | -0.068 | 43.555
16 | 1.299 | 0.03333 | -0.068 | 38.959
16.5 | 1.257 | 0.03766 | -0.068 | 33.38
17 | 1.209 | 0.04416 | -0.067 | 27.387
17.5 | 1.162 | 0.05024 | -0.066 | 23.137

## 84. Re 6M Mach 0.10 (2)
BIGFOIL.COM POLAR EXPORT
NACA63-315 a=0.8
NACA63-315 a=0.8 |  |  |  | Cl Max: | 1.747 | at alpha= | 20 | deg
XFOIL ncrit=9 |  |  |  | L/D Max: | 130.309 | at alpha= | 3 | deg
Re: | 6000000 |  |  | Cd Min: | 0.06373 | at alpha= | 20 | deg
Mach: | 0.1 |  |  | Cl=0 at alpha= | -2.3469 | deg
|  |  |  | @ Cl=0.1, Cd= | 0.0043996
|  |  |  | @ Cl=0.4, Cd= | 0.0043725
|  |  |  | @ Cl=0.6, Cd= | 0.0047804
alpha (deg) | Cl | Cd | Cm | Cl/Cd
-20 | -1.4764 | 0.04889 | -0.0648 | -30.1984
-19.5 | -1.474 | 0.04354 | -0.0667 | -33.8539
-19 | -1.4716 | 0.03853 | -0.0681 | -38.1936
-18.5 | -1.4688 | 0.03393 | -0.0689 | -43.2891
-18 | -1.4562 | 0.03043 | -0.069 | -47.8541
-17.5 | -1.4474 | 0.02682 | -0.0687 | -53.9672
-17 | -1.4346 | 0.02376 | -0.0679 | -60.3788
-16.5 | -1.4215 | 0.02096 | -0.0664 | -67.8197
-16 | -1.3961 | 0.01898 | -0.0657 | -73.5564
-15.5 | -1.3834 | 0.01726 | -0.062 | -80.1506
-14.5 | -1.3347 | 0.01518 | -0.0545 | -87.9249
-14 | -1.2919 | 0.01442 | -0.0531 | -89.5908
-13.5 | -1.2466 | 0.01368 | -0.052 | -91.1257
-13 | -1.1984 | 0.01302 | -0.0513 | -92.043
-12.5 | -1.1492 | 0.01236 | -0.0507 | -92.9773
-12 | -1.0999 | 0.01158 | -0.0501 | -94.9827
-11.5 | -1.0479 | 0.01099 | -0.0498 | -95.3503
-11 | -0.9945 | 0.0105 | -0.0497 | -94.7143
-10.5 | -0.94 | 0.01006 | -0.0497 | -93.4394
-10 | -0.8847 | 0.00968 | -0.0499 | -91.3946
-9.5 | -0.8298 | 0.00919 | -0.05 | -90.2938
-9 | -0.7737 | 0.00881 | -0.0502 | -87.8207
-8.5 | -0.7168 | 0.00849 | -0.0505 | -84.4287
-8 | -0.6597 | 0.00816 | -0.0509 | -80.8456
-7.5 | -0.6023 | 0.00784 | -0.0513 | -76.824
-7 | -0.5444 | 0.00761 | -0.0518 | -71.5375
-6.5 | -0.4864 | 0.00733 | -0.0523 | -66.3574
-6 | -0.428 | 0.0071 | -0.0529 | -60.2817
-5.5 | -0.3696 | 0.00686 | -0.0534 | -53.8776
-5 | -0.311 | 0.00665 | -0.054 | -46.7669
-4.5 | -0.2524 | 0.00642 | -0.0547 | -39.3146
-4 | -0.1939 | 0.0061 | -0.0553 | -31.7869
-3.5 | -0.1352 | 0.00579 | -0.056 | -23.3506
-3 | -0.0766 | 0.00548 | -0.0567 | -13.9781
-2.5 | -0.018 | 0.0051 | -0.0575 | -3.5294
-2 | 0.0408 | 0.00471 | -0.0583 | 8.6624
-1.5 | 0.0997 | 0.0044 | -0.0591 | 22.6591
-1 | 0.1594 | 0.00433 | -0.0599 | 36.8129
-0.5 | 0.2192 | 0.00429 | -0.0607 | 51.0956
0 | 0.2787 | 0.00429 | -0.0614 | 64.965
0.5 | 0.3384 | 0.00432 | -0.0622 | 78.3333
1 | 0.3979 | 0.00437 | -0.0629 | 91.0526
1.5 | 0.4572 | 0.00444 | -0.0636 | 102.973
2 | 0.516 | 0.00457 | -0.0642 | 112.9103
2.5 | 0.5747 | 0.00472 | -0.0648 | 121.7585
3 | 0.6333 | 0.00486 | -0.0654 | 130.3086
3.5 | 0.6884 | 0.0054 | -0.0655 | 127.4815
4 | 0.7423 | 0.00602 | -0.0655 | 123.3056
4.5 | 0.796 | 0.00662 | -0.0654 | 120.2417
5.5 | 0.9013 | 0.00784 | -0.0648 | 114.9617
6 | 0.9537 | 0.00839 | -0.0644 | 113.671
6.5 | 1.0055 | 0.00894 | -0.0639 | 112.472
7 | 1.0572 | 0.00943 | -0.0634 | 112.1103
7.5 | 1.1089 | 0.00987 | -0.0629 | 112.3506
8 | 1.1599 | 0.01031 | -0.0623 | 112.5024
8.5 | 1.2097 | 0.01078 | -0.0614 | 112.2171
9 | 1.2587 | 0.01123 | -0.0605 | 112.0837
9.5 | 1.3048 | 0.01178 | -0.0591 | 110.764
10 | 1.3498 | 0.01229 | -0.0575 | 109.8291
10.5 | 1.39 | 0.01289 | -0.0551 | 107.8355
11 | 1.4168 | 0.01356 | -0.0502 | 104.4838
11.5 | 1.4471 | 0.0143 | -0.0464 | 101.1958
12 | 1.4763 | 0.01519 | -0.0429 | 97.1889
12.5 | 1.5012 | 0.01606 | -0.0388 | 93.4745
13 | 1.5292 | 0.01733 | -0.0357 | 88.24
13.5 | 1.5581 | 0.01865 | -0.0331 | 83.5442
14 | 1.5845 | 0.02021 | -0.0304 | 78.4018
14.5 | 1.608 | 0.02206 | -0.0277 | 72.8921
15 | 1.6286 | 0.02425 | -0.0252 | 67.1588
15.5 | 1.6474 | 0.02671 | -0.0229 | 61.6773
16 | 1.6681 | 0.02917 | -0.0211 | 57.1855
16.5 | 1.6861 | 0.03199 | -0.0195 | 52.7071
17 | 1.702 | 0.03518 | -0.0181 | 48.3798
17.5 | 1.7147 | 0.03886 | -0.0171 | 44.1251
18 | 1.7232 | 0.04314 | -0.0163 | 39.9444
18.5 | 1.7306 | 0.04779 | -0.0161 | 36.2126
19 | 1.7384 | 0.0526 | -0.0162 | 33.0494
19.5 | 1.7438 | 0.05792 | -0.0168 | 30.107
20 | 1.747 | 0.06373 | -0.0178 | 27.4125

## 85. Re 6M Mach 0.25 (1)
BIGFOIL.COM POLAR EXPORT
NACA63-315 a=0.8
NACA63-315 a=0.8 |  |  |  | Cl Max: | 1.369 | at alpha= | 11.5 | deg
JavaFoil+Calcfoil stall+Eppler ext transition |  |  |  | L/D Max: | 118.74 | at alpha= | 4.5 | deg
Re: | 6000000 |  |  | Cd Min: | 0.00533 | at alpha= | -1.5 | deg
Mach: | 0.25 |  |  | Cl=0 at alpha= | -2.3492 | deg
|  |  |  | @ Cl=0.1, Cd= | 0.0053344
|  |  |  | @ Cl=0.4, Cd= | 0.0054795
|  |  |  | @ Cl=0.6, Cd= | 0.0057958
alpha (deg) | Cl | Cd | Cm | Cl/Cd
-17.5 | -0.544 | 0.14165 | -0.019 | -3.843
-17 | -0.599 | 0.13159 | -0.02 | -4.554
-16.5 | -0.65 | 0.12184 | -0.021 | -5.337
-16 | -0.696 | 0.11298 | -0.022 | -6.165
-15.5 | -0.736 | 0.10215 | -0.024 | -7.202
-15 | -0.762 | 0.09341 | -0.026 | -8.154
-14.5 | -0.806 | 0.06858 | -0.031 | -11.751
-14 | -0.859 | 0.04266 | -0.035 | -20.138
-13.5 | -0.893 | 0.02964 | -0.038 | -30.116
-13 | -0.906 | 0.02437 | -0.039 | -37.184
-12.5 | -0.907 | 0.02178 | -0.04 | -41.636
-12 | -0.905 | 0.01853 | -0.041 | -48.828
-11.5 | -0.895 | 0.01612 | -0.042 | -55.54
-11 | -0.877 | 0.01464 | -0.043 | -59.892
-10.5 | -0.856 | 0.01316 | -0.044 | -65.005
-10 | -0.83 | 0.01187 | -0.045 | -69.96
-9.5 | -0.8 | 0.01084 | -0.046 | -73.808
-9 | -0.769 | 0.00994 | -0.047 | -77.325
-8.5 | -0.722 | 0.00951 | -0.048 | -75.935
-8 | -0.672 | 0.00905 | -0.048 | -74.308
-7.5 | -0.62 | 0.00878 | -0.049 | -70.621
-7 | -0.564 | 0.00842 | -0.05 | -67.011
-6.5 | -0.507 | 0.0081 | -0.05 | -62.62
-6 | -0.449 | 0.00783 | -0.051 | -57.338
-5.5 | -0.389 | 0.00762 | -0.051 | -51.112
-5 | -0.329 | 0.00741 | -0.052 | -44.372
-4.5 | -0.268 | 0.00727 | -0.053 | -36.832
-4 | -0.206 | 0.00663 | -0.053 | -31.076
-3.5 | -0.144 | 0.00601 | -0.054 | -23.924
-3 | -0.081 | 0.0057 | -0.054 | -14.275
-2.5 | -0.019 | 0.00541 | -0.055 | -3.447
-2 | 0.044 | 0.00537 | -0.056 | 8.228
-1.5 | 0.107 | 0.00533 | -0.056 | 20.113
-1 | 0.17 | 0.00533 | -0.057 | 31.898
-0.5 | 0.233 | 0.00533 | -0.057 | 43.76
0 | 0.296 | 0.00539 | -0.058 | 54.89
0.5 | 0.359 | 0.00546 | -0.059 | 65.748
1 | 0.422 | 0.00549 | -0.059 | 76.801
1.5 | 0.483 | 0.00559 | -0.06 | 86.41
2 | 0.546 | 0.0057 | -0.06 | 95.747
2.5 | 0.608 | 0.00581 | -0.061 | 104.744
3 | 0.67 | 0.00597 | -0.062 | 112.243
3.5 | 0.732 | 0.00623 | -0.062 | 117.574
4 | 0.793 | 0.00669 | -0.063 | 118.486
4.5 | 0.853 | 0.00719 | -0.063 | 118.74
5 | 0.912 | 0.00786 | -0.064 | 116.141
5.5 | 0.971 | 0.00901 | -0.064 | 107.718
6 | 1.022 | 0.00865 | -0.065 | 118.238
6.5 | 1.071 | 0.01088 | -0.065 | 98.481
7 | 1.121 | 0.01145 | -0.065 | 97.898
7.5 | 1.167 | 0.01205 | -0.066 | 96.875
8 | 1.211 | 0.01263 | -0.066 | 95.892
8.5 | 1.251 | 0.01329 | -0.066 | 94.172
9 | 1.288 | 0.01402 | -0.067 | 91.814
9.5 | 1.319 | 0.01482 | -0.067 | 89.002
10 | 1.343 | 0.01572 | -0.067 | 85.442
10.5 | 1.359 | 0.01675 | -0.068 | 81.122
11 | 1.368 | 0.01783 | -0.068 | 76.717
11.5 | 1.369 | 0.01903 | -0.068 | 71.938
12 | 1.362 | 0.02039 | -0.069 | 66.764
12.5 | 1.346 | 0.02182 | -0.069 | 61.7
13 | 1.321 | 0.02364 | -0.069 | 55.889
13.5 | 1.285 | 0.02603 | -0.069 | 49.383
14 | 1.24 | 0.029 | -0.069 | 42.77
14.5 | 1.186 | 0.03298 | -0.068 | 35.964
15 | 1.119 | 0.03891 | -0.068 | 28.767
15.5 | 1.034 | 0.04823 | -0.066 | 21.433
16 | 0.892 | 0.09212 | -0.056 | 9.681
16.5 | 0.796 | 0.11775 | -0.048 | 6.759

## 86. Re 6M Mach 0.25 (2)
BIGFOIL.COM POLAR EXPORT
NACA63-315 a=0.8
NACA63-315 a=0.8 |  |  |  | Cl Max: | 1.6826 | at alpha= | 18 | deg
XFOIL ncrit=9 |  |  |  | L/D Max: | 132.921 | at alpha= | 3 | deg
Re: | 6000000 |  |  | Cd Min: | 0.12018 | at alpha= | -20 | deg
Mach: | 0.25 |  |  | Cl=0 at alpha= | -2.3458 | deg
|  |  |  | @ Cl=0.1, Cd= | 0.0044471
|  |  |  | @ Cl=0.4, Cd= | 0.0043926
|  |  |  | @ Cl=0.6, Cd= | 0.0047842
alpha (deg) | Cl | Cd | Cm | Cl/Cd
-20 | -1.0831 | 0.12018 | -0.0296 | -9.0123
-19.5 | -1.1727 | 0.09705 | -0.0456 | -12.0835
-19 | -1.2402 | 0.07911 | -0.0576 | -15.6769
-18.5 | -1.2794 | 0.06647 | -0.0653 | -19.2478
-18 | -1.3058 | 0.05639 | -0.0706 | -23.1566
-17.5 | -1.3234 | 0.048 | -0.0745 | -27.5708
-17 | -1.3384 | 0.04053 | -0.0772 | -33.0225
-15.5 | -1.3283 | 0.02497 | -0.0809 | -53.1958
-15 | -1.3214 | 0.02187 | -0.078 | -60.4207
-14.5 | -1.3036 | 0.01952 | -0.0753 | -66.7828
-14 | -1.2855 | 0.01753 | -0.0718 | -73.3314
-13.5 | -1.2757 | 0.01604 | -0.0656 | -79.5324
-13 | -1.2367 | 0.01492 | -0.0627 | -82.8887
-12.5 | -1.1911 | 0.01395 | -0.0605 | -85.3835
-12 | -1.1409 | 0.01311 | -0.0588 | -87.0252
-11.5 | -1.0901 | 0.0122 | -0.0574 | -89.3525
-11 | -1.0366 | 0.0114 | -0.0562 | -90.9298
-10.5 | -0.9806 | 0.01077 | -0.0554 | -91.0492
-10 | -0.923 | 0.01024 | -0.0549 | -90.1367
-9.5 | -0.8645 | 0.00977 | -0.0545 | -88.4852
-9 | -0.8061 | 0.00926 | -0.0542 | -87.0518
-8.5 | -0.7469 | 0.00883 | -0.0541 | -84.5866
-8 | -0.6868 | 0.00848 | -0.0541 | -80.9906
-7.5 | -0.6267 | 0.00811 | -0.0542 | -77.275
-7 | -0.5663 | 0.00779 | -0.0545 | -72.6958
-6.5 | -0.5055 | 0.00753 | -0.0548 | -67.1315
-6 | -0.4448 | 0.00724 | -0.0551 | -61.4365
-5.5 | -0.3837 | 0.00701 | -0.0556 | -54.7361
-5 | -0.3227 | 0.00678 | -0.056 | -47.5959
-4.5 | -0.2617 | 0.00654 | -0.0566 | -40.0153
-4 | -0.201 | 0.00624 | -0.0571 | -32.2115
-3.5 | -0.1402 | 0.00591 | -0.0578 | -23.7225
-2 | 0.042 | 0.00479 | -0.0601 | 8.7683
-1.5 | 0.1029 | 0.00443 | -0.0609 | 23.228
-1 | 0.1646 | 0.00436 | -0.0617 | 37.7523
-0.5 | 0.2264 | 0.00434 | -0.0625 | 52.1659
0 | 0.2881 | 0.00433 | -0.0632 | 66.5358
0.5 | 0.3498 | 0.00436 | -0.064 | 80.2294
1 | 0.4114 | 0.0044 | -0.0647 | 93.5
1.5 | 0.4729 | 0.00447 | -0.0654 | 105.7942
2 | 0.5337 | 0.00462 | -0.066 | 115.5195
2.5 | 0.5946 | 0.00477 | -0.0666 | 124.6541
3 | 0.6553 | 0.00493 | -0.0671 | 132.9209
3.5 | 0.7123 | 0.00547 | -0.0671 | 130.2194
4 | 0.7676 | 0.00614 | -0.0669 | 125.0163
4.5 | 0.8223 | 0.00681 | -0.0665 | 120.7489
5 | 0.876 | 0.00751 | -0.066 | 116.6445
5.5 | 0.9301 | 0.00811 | -0.0654 | 114.6856
6 | 0.9832 | 0.00873 | -0.0646 | 112.6231
6.5 | 1.036 | 0.00932 | -0.0636 | 111.1588
7 | 1.0889 | 0.00983 | -0.0627 | 110.7731
7.5 | 1.1414 | 0.01032 | -0.0616 | 110.6008
8 | 1.1933 | 0.01079 | -0.0603 | 110.5931
8.5 | 1.2431 | 0.01131 | -0.0587 | 109.9116
9 | 1.2896 | 0.0119 | -0.0565 | 108.3697
9.5 | 1.3315 | 0.01247 | -0.0534 | 106.7763
10 | 1.3606 | 0.01318 | -0.0482 | 103.2322
10.5 | 1.3904 | 0.01411 | -0.0436 | 98.54
11 | 1.4236 | 0.01507 | -0.0399 | 94.4658
11.5 | 1.4539 | 0.01627 | -0.0361 | 89.3608
12 | 1.4807 | 0.01774 | -0.0321 | 83.4667
12.5 | 1.509 | 0.01896 | -0.0285 | 79.5886
13 | 1.5369 | 0.02077 | -0.0254 | 73.9961
13.5 | 1.5619 | 0.02289 | -0.0224 | 68.235
14 | 1.5826 | 0.02547 | -0.0195 | 62.1358
14.5 | 1.6036 | 0.0282 | -0.017 | 56.8652
15 | 1.6236 | 0.03121 | -0.0148 | 52.0218
15.5 | 1.641 | 0.03465 | -0.013 | 47.3593
16 | 1.6542 | 0.03866 | -0.0115 | 42.7884
16.5 | 1.6623 | 0.04341 | -0.0104 | 38.293
17 | 1.6725 | 0.04826 | -0.0099 | 34.656
17.5 | 1.6806 | 0.05356 | -0.0099 | 31.3779
18 | 1.6826 | 0.05982 | -0.0105 | 28.1277
18.5 | 1.6818 | 0.06673 | -0.0118 | 25.2031
19 | 1.6742 | 0.07481 | -0.0139 | 22.3794
19.5 | 1.6622 | 0.08385 | -0.0171 | 19.8235
20 | 1.6463 | 0.0939 | -0.0212 | 17.5325

## 87. Re 6M Mach 0.50 (1)
BIGFOIL.COM POLAR EXPORT
NACA63-315 a=0.8
NACA63-315 a=0.8 |  |  |  | Cl Max: | 1.245 | at alpha= | 19.5 | deg
JavaFoil+Calcfoil stall+Eppler ext transition |  |  |  | L/D Max: | 125.454 | at alpha= | 4.5 | deg
Re: | 6000000 |  |  | Cd Min: | 0.00552 | at alpha= | -1 | deg
Mach: | 0.5 |  |  | Cl=0 at alpha= | -2.35 | deg
|  |  |  | @ Cl=0.1, Cd= | 0.00553
|  |  |  | @ Cl=0.4, Cd= | 0.005689
|  |  |  | @ Cl=0.6, Cd= | 0.0059829
alpha (deg) | Cl | Cd | Cm | Cl/Cd
-20 | -0.987 | 0.16384 | -0.024 | -6.022
-19.5 | -0.961 | 0.15237 | -0.024 | -6.306
-19 | -0.931 | 0.14535 | -0.024 | -6.407
-18.5 | -0.901 | 0.14014 | -0.023 | -6.426
-18 | -0.873 | 0.13826 | -0.023 | -6.313
-17.5 | -0.848 | 0.13726 | -0.025 | -6.18
-17 | -0.82 | 0.13113 | -0.025 | -6.252
-16.5 | -0.788 | 0.14203 | -0.023 | -5.549
-16 | -0.761 | 0.12229 | -0.024 | -6.226
-15.5 | -0.734 | 0.11503 | -0.024 | -6.382
-15 | -0.709 | 0.11048 | -0.025 | -6.417
-14.5 | -0.679 | 0.10897 | -0.024 | -6.227
-14 | -0.65 | 0.10012 | -0.024 | -6.496
-13.5 | -0.623 | 0.09229 | -0.024 | -6.751
-13 | -0.595 | 0.09866 | -0.024 | -6.031
-12.5 | -0.567 | 0.0919 | -0.024 | -6.17
-12 | -0.54 | 0.08137 | -0.025 | -6.634
-11.5 | -0.515 | 0.07246 | -0.028 | -7.111
-11 | -0.524 | 0.0412 | -0.041 | -12.71
-10.5 | -0.455 | 0.0785 | -0.024 | -5.798
-10 | -0.429 | 0.06512 | -0.027 | -6.585
-9.5 | -0.456 | 0.02345 | -0.047 | -19.45
-9 | -0.372 | 0.06157 | -0.025 | -6.04
-8.5 | -0.649 | 0.01472 | -0.051 | -44.064
-8 | -0.659 | 0.0128 | -0.052 | -51.48
-7.5 | -0.639 | 0.01119 | -0.053 | -57.127
-7 | -0.6 | 0.00989 | -0.055 | -60.72
-6.5 | -0.552 | 0.00933 | -0.056 | -59.192
-6 | -0.493 | 0.00884 | -0.057 | -55.733
-5.5 | -0.43 | 0.00843 | -0.057 | -51.021
-5 | -0.365 | 0.00808 | -0.058 | -45.116
-4.5 | -0.298 | 0.00778 | -0.059 | -38.262
-4 | -0.23 | 0.00756 | -0.059 | -30.368
-3.5 | -0.16 | 0.00672 | -0.06 | -23.866
-3 | -0.091 | 0.00605 | -0.061 | -15.021
-2.5 | -0.021 | 0.00576 | -0.062 | -3.618
-2 | 0.049 | 0.00553 | -0.062 | 8.928
-1.5 | 0.12 | 0.00553 | -0.063 | 21.656
-1 | 0.19 | 0.00552 | -0.064 | 34.457
-0.5 | 0.261 | 0.00557 | -0.064 | 46.782
0 | 0.331 | 0.00562 | -0.065 | 58.92
0.5 | 0.401 | 0.00569 | -0.066 | 70.536
1 | 0.472 | 0.00578 | -0.066 | 81.578
1.5 | 0.54 | 0.00588 | -0.067 | 91.824
2 | 0.61 | 0.006 | -0.067 | 101.549
2.5 | 0.679 | 0.00625 | -0.068 | 108.679
3 | 0.748 | 0.00647 | -0.069 | 115.618
3.5 | 0.817 | 0.00686 | -0.069 | 119.118
4 | 0.884 | 0.0077 | -0.07 | 114.889
4.5 | 0.944 | 0.00753 | -0.07 | 125.454
5 | 1.002 | 0.00985 | -0.07 | 101.7
5.5 | 1.059 | 0.01095 | -0.071 | 96.709
6 | 1.112 | 0.0126 | -0.071 | 88.229
6.5 | 1.16 | 0.01348 | -0.072 | 86.059
7 | 1.199 | 0.01443 | -0.072 | 83.11
7.5 | 1.226 | 0.0155 | -0.072 | 79.116
8 | 1.235 | 0.01675 | -0.073 | 73.698
8.5 | 1.207 | 0.01852 | -0.073 | 65.202
9 | 1.079 | 0.02084 | -0.073 | 51.772
9.5 | 0.774 | 0.02552 | -0.072 | 30.335
10 | 0.814 | 0.02413 | -0.074 | 33.716
10.5 | 0.835 | 0.02813 | -0.073 | 29.677
11 | 0.74 | 0.07998 | -0.04 | 9.251
11.5 | 0.895 | 0.03066 | -0.074 | 29.205
12 | 0.811 | 0.07832 | -0.052 | 10.35
12.5 | 0.826 | 0.09198 | -0.046 | 8.98
13 | 0.848 | 0.0972 | -0.041 | 8.72
13.5 | 0.876 | 0.1019 | -0.043 | 8.593
14 | 0.914 | 0.1027 | -0.051 | 8.899
14.5 | 0.93 | 0.10829 | -0.044 | 8.587
15 | 0.96 | 0.11247 | -0.047 | 8.532
15.5 | 1.002 | 0.11113 | -0.055 | 9.021
16 | 1.012 | 0.11882 | -0.048 | 8.521
16.5 | 1.041 | 0.12702 | -0.049 | 8.194
17 | 1.088 | 0.11998 | -0.058 | 9.067
17.5 | 1.115 | 0.12931 | -0.058 | 8.625
18 | 1.122 | 0.13842 | -0.051 | 8.104
18.5 | 1.16 | 0.13667 | -0.056 | 8.487
19 | 1.22 | 0.12199 | -0.065 | 10.002
19.5 | 1.245 | 0.13094 | -0.065 | 9.506
20 | 1.23 | 0.15631 | -0.054 | 7.871

## 88. Re 6M Mach 0.50 (2)
BIGFOIL.COM POLAR EXPORT
NACA63-315 a=0.8
NACA63-315 a=0.8 |  |  |  | Cl Max: | 1.4044 | at alpha= | 11 | deg
XFOIL ncrit=9 |  |  |  | L/D Max: | 144.321 | at alpha= | 3 | deg
Re: | 6000000 |  |  | Cd Min: | 0.14819 | at alpha= | 16 | deg
Mach: | 0.5 |  |  | Cl=0 at alpha= | -2.3355 | deg
|  |  |  | @ Cl=0.1, Cd= | 0.004725
|  |  |  | @ Cl=0.4, Cd= | 0.004559
|  |  |  | @ Cl=0.6, Cd= | 0.0048058
alpha (deg) | Cl | Cd | Cm | Cl/Cd
-14 | -0.6246 | 0.11143 | -0.0446 | -5.6053
-13.5 | -0.6439 | 0.0987 | -0.0534 | -6.5238
-13 | -0.6627 | 0.08658 | -0.0617 | -7.6542
-12.5 | -0.6844 | 0.07413 | -0.07 | -9.2324
-12 | -0.7076 | 0.06184 | -0.0787 | -11.4424
-11.5 | -0.7337 | 0.05075 | -0.0863 | -14.4571
-11 | -0.7607 | 0.04134 | -0.0916 | -18.4011
-10.5 | -0.7937 | 0.03282 | -0.0946 | -24.1834
-10 | -0.8242 | 0.02568 | -0.0946 | -32.095
-9 | -0.8769 | 0.01571 | -0.0837 | -55.818
-8.5 | -0.857 | 0.01266 | -0.0773 | -67.6935
-8 | -0.8043 | 0.01082 | -0.0732 | -74.3346
-7.5 | -0.7372 | 0.00979 | -0.0705 | -75.3013
-7 | -0.6663 | 0.00907 | -0.0686 | -73.462
-6.5 | -0.5944 | 0.0085 | -0.0673 | -69.9294
-6 | -0.5219 | 0.00806 | -0.0664 | -64.7519
-5.5 | -0.4493 | 0.00768 | -0.0658 | -58.5026
-5 | -0.3771 | 0.00735 | -0.0655 | -51.3061
-4.5 | -0.3052 | 0.00705 | -0.0654 | -43.2908
-4 | -0.2336 | 0.00679 | -0.0656 | -34.4035
-3.5 | -0.1631 | 0.0064 | -0.0659 | -25.4844
-3 | -0.0927 | 0.00601 | -0.0663 | -15.4243
-2.5 | -0.0229 | 0.00556 | -0.067 | -4.1187
-2 | 0.0467 | 0.00506 | -0.0677 | 9.2292
-1.5 | 0.1167 | 0.00462 | -0.0686 | 25.2597
-1 | 0.1879 | 0.00455 | -0.0694 | 41.2967
-0.5 | 0.259 | 0.00453 | -0.0703 | 57.1744
0 | 0.3303 | 0.00451 | -0.0711 | 73.2373
0.5 | 0.4014 | 0.00456 | -0.0719 | 88.0263
1 | 0.4725 | 0.00463 | -0.0726 | 102.0518
1.5 | 0.5435 | 0.00471 | -0.0733 | 115.3928
2 | 0.6143 | 0.00483 | -0.0739 | 127.1843
2.5 | 0.6843 | 0.00505 | -0.0742 | 135.505
3 | 0.7548 | 0.00523 | -0.0744 | 144.3212
3.5 | 0.8198 | 0.00581 | -0.0738 | 141.1015
4 | 0.8788 | 0.00674 | -0.0722 | 130.3858
4.5 | 0.9349 | 0.00771 | -0.07 | 121.2581
5 | 0.9902 | 0.00859 | -0.0673 | 115.2736
5.5 | 1.0432 | 0.00944 | -0.0641 | 110.5085
6 | 1.0899 | 0.01037 | -0.0596 | 105.1013
6.5 | 1.1284 | 0.01108 | -0.0534 | 101.8412
7 | 1.1667 | 0.01201 | -0.0476 | 97.144
7.5 | 1.2072 | 0.0131 | -0.0424 | 92.1527
8 | 1.2482 | 0.01438 | -0.0374 | 86.8011
8.5 | 1.2858 | 0.01599 | -0.0323 | 80.4128
9 | 1.3229 | 0.01785 | -0.0274 | 74.112
10 | 1.3814 | 0.02311 | -0.0177 | 59.775
10.5 | 1.3996 | 0.02682 | -0.0129 | 52.1849
11 | 1.4044 | 0.03178 | -0.0086 | 44.1913
11.5 | 1.3922 | 0.03849 | -0.0055 | 36.1704
12 | 1.3748 | 0.04627 | -0.0039 | 29.7126
12.5 | 1.3455 | 0.05573 | -0.0043 | 24.1432
13 | 1.3142 | 0.06608 | -0.0065 | 19.888
13.5 | 1.281 | 0.07822 | -0.0112 | 16.3769
14 | 1.2489 | 0.09141 | -0.0179 | 13.6626
14.5 | 1.2196 | 0.1053 | -0.026 | 11.5821
15 | 1.1933 | 0.11971 | -0.0351 | 9.9683
15.5 | 1.1724 | 0.13395 | -0.0444 | 8.7525
16 | 1.1541 | 0.14819 | -0.054 | 7.788

## 89. Re 7M Mach 0.00 (1)
BIGFOIL.COM POLAR EXPORT
NACA63-315 a=0.8
NACA63-315 a=0.8 |  |  |  | Cl Max: | 1.432 | at alpha= | 13 | deg
JavaFoil+Calcfoil stall+Eppler ext transition |  |  |  | L/D Max: | 118.504 | at alpha= | 4.5 | deg
Re: | 7000000 |  |  | Cd Min: | 0.00523 | at alpha= | -1 | deg
Mach: | 0 |  |  | Cl=0 at alpha= | -2.3525 | deg
|  |  |  | @ Cl=0.1, Cd= | 0.0052439
|  |  |  | @ Cl=0.4, Cd= | 0.0054082
|  |  |  | @ Cl=0.6, Cd= | 0.0057257
alpha (deg) | Cl | Cd | Cm | Cl/Cd
-19.5 | -0.796 | 0.14012 | -0.021 | -5.682
-19 | -0.826 | 0.1219 | -0.023 | -6.778
-18.5 | -0.851 | 0.11142 | -0.024 | -7.636
-18 | -0.88 | 0.09593 | -0.026 | -9.175
-17.5 | -0.912 | 0.07981 | -0.028 | -11.423
-17 | -0.95 | 0.06037 | -0.03 | -15.731
-16.5 | -0.976 | 0.04972 | -0.032 | -19.625
-16 | -0.999 | 0.04075 | -0.033 | -24.509
-15.5 | -1.013 | 0.03441 | -0.034 | -29.427
-15 | -1.016 | 0.02971 | -0.035 | -34.21
-14.5 | -1.017 | 0.02571 | -0.036 | -39.542
-14 | -1.013 | 0.02247 | -0.037 | -45.055
-13.5 | -1.003 | 0.02027 | -0.038 | -49.458
-13 | -0.991 | 0.01773 | -0.039 | -55.884
-12.5 | -0.973 | 0.01617 | -0.04 | -60.178
-12 | -0.952 | 0.01454 | -0.04 | -65.478
-11.5 | -0.931 | 0.01291 | -0.041 | -72.098
-11 | -0.905 | 0.0117 | -0.042 | -77.363
-10.5 | -0.875 | 0.01091 | -0.043 | -80.202
-10 | -0.847 | 0.00995 | -0.044 | -85.123
-9.5 | -0.803 | 0.00951 | -0.045 | -84.477
-9 | -0.757 | 0.00916 | -0.046 | -82.665
-8.5 | -0.708 | 0.00879 | -0.046 | -80.627
-8 | -0.657 | 0.00854 | -0.047 | -76.954
-7.5 | -0.605 | 0.00824 | -0.047 | -73.381
-7 | -0.55 | 0.00798 | -0.048 | -68.848
-6.5 | -0.493 | 0.0077 | -0.049 | -64.02
-6 | -0.436 | 0.00751 | -0.049 | -58.048
-5.5 | -0.378 | 0.00731 | -0.05 | -51.66
-5 | -0.319 | 0.00714 | -0.05 | -44.642
-4.5 | -0.26 | 0.00698 | -0.051 | -37.195
-4 | -0.2 | 0.00646 | -0.052 | -30.896
-3.5 | -0.139 | 0.00601 | -0.052 | -23.194
-3 | -0.079 | 0.00565 | -0.053 | -13.959
-2.5 | -0.018 | 0.00546 | -0.053 | -3.308
-2 | 0.043 | 0.0053 | -0.054 | 8.071
-1.5 | 0.104 | 0.00524 | -0.054 | 19.788
-1 | 0.165 | 0.00523 | -0.055 | 31.511
-0.5 | 0.226 | 0.00527 | -0.056 | 42.783
0 | 0.287 | 0.0053 | -0.056 | 54.09
0.5 | 0.347 | 0.00533 | -0.057 | 65.226
1 | 0.408 | 0.00542 | -0.057 | 75.34
1.5 | 0.468 | 0.00547 | -0.058 | 85.612
2 | 0.529 | 0.00557 | -0.058 | 94.933
2.5 | 0.589 | 0.0057 | -0.059 | 103.355
3 | 0.649 | 0.00584 | -0.06 | 111.145
3.5 | 0.709 | 0.00613 | -0.06 | 115.635
4 | 0.768 | 0.00659 | -0.061 | 116.667
4.5 | 0.827 | 0.00698 | -0.061 | 118.504
5 | 0.885 | 0.00762 | -0.062 | 116.155
5.5 | 0.942 | 0.00858 | -0.062 | 109.803
6 | 0.998 | 0.00913 | -0.063 | 109.311
6.5 | 1.046 | 0.00901 | -0.063 | 116.103
7 | 1.096 | 0.01055 | -0.063 | 103.808
7.5 | 1.143 | 0.01106 | -0.064 | 103.316
8 | 1.188 | 0.01155 | -0.064 | 102.906
8.5 | 1.231 | 0.01207 | -0.064 | 102.022
9 | 1.271 | 0.01265 | -0.065 | 100.473
9.5 | 1.309 | 0.01326 | -0.065 | 98.717
10 | 1.34 | 0.01393 | -0.066 | 96.215
10.5 | 1.367 | 0.0147 | -0.066 | 93.029
11 | 1.39 | 0.01551 | -0.066 | 89.627
11.5 | 1.407 | 0.0164 | -0.067 | 85.841
12 | 1.421 | 0.01738 | -0.067 | 81.723
12.5 | 1.428 | 0.01845 | -0.067 | 77.424
13 | 1.432 | 0.01963 | -0.067 | 72.919
13.5 | 1.43 | 0.02083 | -0.068 | 68.685
14 | 1.424 | 0.0223 | -0.068 | 63.844
14.5 | 1.413 | 0.02403 | -0.068 | 58.783
15 | 1.395 | 0.02587 | -0.068 | 53.944
15.5 | 1.369 | 0.02809 | -0.068 | 48.747
16 | 1.339 | 0.03069 | -0.068 | 43.646
16.5 | 1.304 | 0.0343 | -0.068 | 38.025
17 | 1.264 | 0.03929 | -0.068 | 32.17
17.5 | 1.227 | 0.04237 | -0.067 | 28.967
18 | 1.184 | 0.04832 | -0.067 | 24.501

## 90. Re 7M Mach 0.00 (2)
BIGFOIL.COM POLAR EXPORT
NACA63-315 a=0.8
NACA63-315 a=0.8 |  |  |  | Cl Max: | 1.7803 | at alpha= | 20 | deg
XFOIL ncrit=9 |  |  |  | L/D Max: | 130.852 | at alpha= | 3 | deg
Re: | 7000000 |  |  | Cd Min: | 0.0567 | at alpha= | 20 | deg
Mach: | 0 |  |  | Cl=0 at alpha= | -2.3502 | deg
|  |  |  | @ Cl=0.1, Cd= | 0.004359
|  |  |  | @ Cl=0.4, Cd= | 0.0042875
|  |  |  | @ Cl=0.6, Cd= | 0.0047341
alpha (deg) | Cl | Cd | Cm | Cl/Cd
-20 | -1.5352 | 0.03999 | -0.0655 | -38.3896
-19.5 | -1.5281 | 0.03582 | -0.0664 | -42.6605
-19 | -1.5207 | 0.03188 | -0.0669 | -47.7008
-18.5 | -1.5098 | 0.02843 | -0.0668 | -53.1059
-18 | -1.4928 | 0.02569 | -0.0664 | -58.1082
-17.5 | -1.4749 | 0.02318 | -0.0657 | -63.6281
-17 | -1.4553 | 0.02095 | -0.0645 | -69.4654
-16.5 | -1.4365 | 0.01868 | -0.0634 | -76.9004
-16 | -1.425 | 0.01702 | -0.0597 | -83.725
-15.5 | -1.4152 | 0.01583 | -0.054 | -89.3999
-15 | -1.379 | 0.01493 | -0.0521 | -92.3644
-14.5 | -1.3375 | 0.01414 | -0.0508 | -94.5898
-14 | -1.2925 | 0.01344 | -0.0499 | -96.1682
-13.5 | -1.2452 | 0.0128 | -0.0493 | -97.2812
-13 | -1.1958 | 0.01224 | -0.0489 | -97.6961
-12.5 | -1.1452 | 0.01169 | -0.0487 | -97.9641
-12 | -1.0949 | 0.01105 | -0.0484 | -99.086
-11.5 | -1.043 | 0.01049 | -0.0483 | -99.428
-11 | -0.9897 | 0.01003 | -0.0483 | -98.674
-10.5 | -0.9354 | 0.00963 | -0.0485 | -97.134
-10 | -0.8802 | 0.00927 | -0.0488 | -94.9515
-9.5 | -0.8252 | 0.00885 | -0.049 | -93.2429
-9 | -0.7694 | 0.00848 | -0.0494 | -90.7311
-8 | -0.656 | 0.00791 | -0.0502 | -82.933
-7.5 | -0.5991 | 0.0076 | -0.0507 | -78.8289
-7 | -0.5415 | 0.00736 | -0.0513 | -73.5734
-6.5 | -0.4838 | 0.00712 | -0.0518 | -67.9494
-6 | -0.4258 | 0.0069 | -0.0524 | -61.7101
-5.5 | -0.3677 | 0.00669 | -0.053 | -54.9626
-5 | -0.3094 | 0.00648 | -0.0537 | -47.7469
-4.5 | -0.251 | 0.00626 | -0.0543 | -40.0958
-4 | -0.1928 | 0.00598 | -0.055 | -32.2408
-3.5 | -0.1344 | 0.00572 | -0.0557 | -23.4965
-3 | -0.0759 | 0.00542 | -0.0564 | -14.0037
-2.5 | -0.0175 | 0.00509 | -0.0572 | -3.4381
-2 | 0.0409 | 0.00475 | -0.058 | 8.6105
-1.5 | 0.0995 | 0.00436 | -0.0588 | 22.8211
-1 | 0.1587 | 0.00424 | -0.0596 | 37.4292
-0.5 | 0.218 | 0.00422 | -0.0604 | 51.6588
0 | 0.2772 | 0.00422 | -0.0611 | 65.6872
0.5 | 0.3364 | 0.00423 | -0.0619 | 79.5272
1 | 0.3956 | 0.00428 | -0.0626 | 92.4299
1.5 | 0.4545 | 0.00438 | -0.0633 | 103.7671
2 | 0.513 | 0.00451 | -0.0639 | 113.7472
2.5 | 0.5713 | 0.00466 | -0.0645 | 122.5966
3 | 0.6294 | 0.00481 | -0.0651 | 130.8524
3.5 | 0.6831 | 0.00549 | -0.0651 | 124.4262
4 | 0.7371 | 0.00607 | -0.0652 | 121.4333
4.5 | 0.7908 | 0.00662 | -0.0651 | 119.4562
5 | 0.8439 | 0.00719 | -0.065 | 117.3713
5.5 | 0.8971 | 0.0077 | -0.0648 | 116.5065
6 | 0.9497 | 0.00821 | -0.0646 | 115.676
7 | 1.0539 | 0.00915 | -0.0639 | 115.1803
7.5 | 1.1057 | 0.00957 | -0.0635 | 115.5381
8 | 1.1572 | 0.00997 | -0.0631 | 116.0682
8.5 | 1.2073 | 0.01042 | -0.0625 | 115.8637
9 | 1.257 | 0.01083 | -0.0618 | 116.0665
9.5 | 1.304 | 0.01135 | -0.0606 | 114.8899
10 | 1.3506 | 0.01182 | -0.0595 | 114.264
11 | 1.432 | 0.01295 | -0.0551 | 110.5792
11.5 | 1.4593 | 0.01356 | -0.0506 | 107.618
12 | 1.4865 | 0.01439 | -0.0466 | 103.3009
12.5 | 1.5134 | 0.01532 | -0.0428 | 98.7859
13 | 1.5414 | 0.01608 | -0.0394 | 95.8582
13.5 | 1.5701 | 0.01725 | -0.0366 | 91.0203
14 | 1.5963 | 0.01866 | -0.0338 | 85.5466
14.5 | 1.621 | 0.02027 | -0.0311 | 79.9704
15 | 1.6419 | 0.02223 | -0.0283 | 73.8596
15.5 | 1.6645 | 0.02422 | -0.0261 | 68.7242
16 | 1.6857 | 0.02642 | -0.0241 | 63.8039
16.5 | 1.7052 | 0.02885 | -0.0223 | 59.1057
17 | 1.7212 | 0.03176 | -0.0206 | 54.194
17.5 | 1.736 | 0.03493 | -0.0193 | 49.6994
18 | 1.7457 | 0.03878 | -0.0182 | 45.0155
18.5 | 1.7562 | 0.04275 | -0.0176 | 41.0807
19 | 1.7663 | 0.04699 | -0.0174 | 37.5888
19.5 | 1.7747 | 0.05158 | -0.0175 | 34.4067
20 | 1.7803 | 0.0567 | -0.018 | 31.3986

## 91. Re 7M Mach 0.10 (1)
BIGFOIL.COM POLAR EXPORT
NACA63-315 a=0.8
NACA63-315 a=0.8 |  |  |  | Cl Max: | 1.421 | at alpha= | 13 | deg
JavaFoil+Calcfoil stall+Eppler ext transition |  |  |  | L/D Max: | 117.847 | at alpha= | 4.5 | deg
Re: | 7000000 |  |  | Cd Min: | 0.00523 | at alpha= | -1 | deg
Mach: | 0.1 |  |  | Cl=0 at alpha= | -2.3525 | deg
|  |  |  | @ Cl=0.1, Cd= | 0.0052533
|  |  |  | @ Cl=0.4, Cd= | 0.0054053
|  |  |  | @ Cl=0.6, Cd= | 0.0057253
alpha (deg) | Cl | Cd | Cm | Cl/Cd
-19.5 | -0.75 | 0.13964 | -0.021 | -5.372
-19 | -0.776 | 0.13087 | -0.022 | -5.933
-18.5 | -0.798 | 0.12803 | -0.022 | -6.231
-18 | -0.83 | 0.11002 | -0.024 | -7.546
-17.5 | -0.861 | 0.09483 | -0.026 | -9.083
-17 | -0.895 | 0.07819 | -0.029 | -11.447
-16.5 | -0.934 | 0.05933 | -0.031 | -15.744
-16 | -0.962 | 0.0484 | -0.032 | -19.873
-15.5 | -0.986 | 0.03793 | -0.034 | -25.993
-15 | -0.995 | 0.03189 | -0.035 | -31.204
-14.5 | -1.001 | 0.02672 | -0.036 | -37.456
-14 | -0.998 | 0.02378 | -0.037 | -41.962
-13.5 | -0.992 | 0.02092 | -0.038 | -47.418
-13 | -0.983 | 0.01827 | -0.039 | -53.793
-12.5 | -0.966 | 0.01673 | -0.04 | -57.768
-12 | -0.947 | 0.01494 | -0.04 | -63.432
-11.5 | -0.926 | 0.01338 | -0.041 | -69.238
-11 | -0.903 | 0.01199 | -0.042 | -75.324
-10.5 | -0.874 | 0.01111 | -0.043 | -78.631
-10 | -0.848 | 0.01008 | -0.045 | -84.127
-9.5 | -0.805 | 0.00962 | -0.045 | -83.645
-9 | -0.759 | 0.0092 | -0.046 | -82.549
-8.5 | -0.711 | 0.00887 | -0.046 | -80.149
-8 | -0.66 | 0.00857 | -0.047 | -76.96
-7.5 | -0.607 | 0.00831 | -0.048 | -73.07
-7 | -0.552 | 0.008 | -0.048 | -69.003
-6.5 | -0.495 | 0.00776 | -0.049 | -63.806
-6 | -0.438 | 0.00752 | -0.049 | -58.247
-5.5 | -0.38 | 0.00732 | -0.05 | -51.865
-5 | -0.32 | 0.00715 | -0.051 | -44.828
-4.5 | -0.261 | 0.00702 | -0.051 | -37.132
-4 | -0.201 | 0.00647 | -0.052 | -31.008
-3.5 | -0.14 | 0.00602 | -0.052 | -23.27
-3 | -0.079 | 0.00565 | -0.053 | -14.017
-2.5 | -0.018 | 0.00547 | -0.054 | -3.319
-2 | 0.043 | 0.0053 | -0.054 | 8.106
-1.5 | 0.104 | 0.00525 | -0.055 | 19.874
-1 | 0.166 | 0.00523 | -0.055 | 31.668
-0.5 | 0.227 | 0.00528 | -0.056 | 42.952
0 | 0.288 | 0.00531 | -0.056 | 54.271
0.5 | 0.349 | 0.00533 | -0.057 | 65.478
1 | 0.41 | 0.00542 | -0.058 | 75.683
1.5 | 0.47 | 0.00547 | -0.058 | 85.948
2 | 0.531 | 0.00557 | -0.059 | 95.323
2.5 | 0.592 | 0.0057 | -0.059 | 103.81
3 | 0.652 | 0.00589 | -0.06 | 110.821
3.5 | 0.713 | 0.00615 | -0.06 | 115.939
4 | 0.772 | 0.00665 | -0.061 | 116.119
4.5 | 0.831 | 0.00705 | -0.062 | 117.847
5 | 0.889 | 0.00771 | -0.062 | 115.326
5.5 | 0.946 | 0.00861 | -0.063 | 109.845
6 | 1.002 | 0.00926 | -0.063 | 108.266
6.5 | 1.05 | 0.0102 | -0.063 | 102.963
7 | 1.1 | 0.01063 | -0.064 | 103.471
7.5 | 1.147 | 0.01115 | -0.064 | 102.861
8 | 1.192 | 0.01165 | -0.064 | 102.348
8.5 | 1.235 | 0.01219 | -0.065 | 101.295
9 | 1.275 | 0.01279 | -0.065 | 99.679
9.5 | 1.311 | 0.01345 | -0.066 | 97.45
10 | 1.342 | 0.01412 | -0.066 | 95.06
10.5 | 1.368 | 0.01491 | -0.066 | 91.711
11 | 1.389 | 0.01573 | -0.067 | 88.255
11.5 | 1.404 | 0.01674 | -0.067 | 83.885
12 | 1.415 | 0.01767 | -0.067 | 80.065
12.5 | 1.42 | 0.0188 | -0.067 | 75.575
13 | 1.421 | 0.02003 | -0.068 | 70.926
13.5 | 1.415 | 0.02144 | -0.068 | 66.012
14 | 1.406 | 0.02283 | -0.068 | 61.558
14.5 | 1.39 | 0.02474 | -0.068 | 56.168
15 | 1.368 | 0.02673 | -0.068 | 51.176
15.5 | 1.336 | 0.02944 | -0.068 | 45.38
16 | 1.3 | 0.03258 | -0.068 | 39.909
16.5 | 1.257 | 0.03753 | -0.068 | 33.478
17 | 1.214 | 0.042 | -0.067 | 28.899
17.5 | 1.165 | 0.04855 | -0.067 | 24.005
18 | 1.119 | 0.05422 | -0.066 | 20.644

## 92. Re 7M Mach 0.10 (2)
BIGFOIL.COM POLAR EXPORT
NACA63-315 a=0.8
NACA63-315 a=0.8 |  |  |  | Cl Max: | 1.7683 | at alpha= | 20 | deg
XFOIL ncrit=9 |  |  |  | L/D Max: | 131.411 | at alpha= | 3 | deg
Re: | 7000000 |  |  | Cd Min: | 0.06101 | at alpha= | 20 | deg
Mach: | 0.1 |  |  | Cl=0 at alpha= | -2.3501 | deg
|  |  |  | @ Cl=0.1, Cd= | 0.00437
|  |  |  | @ Cl=0.4, Cd= | 0.0042932
|  |  |  | @ Cl=0.6, Cd= | 0.0047287
alpha (deg) | Cl | Cd | Cm | Cl/Cd
-20 | -1.5149 | 0.0446 | -0.0666 | -33.9664
-19.5 | -1.5111 | 0.03965 | -0.0681 | -38.111
-19 | -1.5075 | 0.03506 | -0.069 | -42.9977
-18.5 | -1.5003 | 0.03104 | -0.0693 | -48.3344
-18 | -1.4861 | 0.02784 | -0.0691 | -53.38
-17.5 | -1.4701 | 0.02496 | -0.0685 | -58.8982
-16.5 | -1.425 | 0.02005 | -0.0678 | -71.0723
-16 | -1.4135 | 0.01815 | -0.0643 | -77.8788
-15.5 | -1.4097 | 0.01642 | -0.059 | -85.8526
-15 | -1.3846 | 0.01543 | -0.0551 | -89.7343
-14.5 | -1.3454 | 0.01455 | -0.0533 | -92.4674
-14 | -1.3013 | 0.01378 | -0.0521 | -94.434
-13.5 | -1.2544 | 0.01308 | -0.0512 | -95.9021
-13 | -1.2052 | 0.01247 | -0.0506 | -96.648
-12.5 | -1.1544 | 0.01189 | -0.0501 | -97.09
-12 | -1.1031 | 0.01129 | -0.0498 | -97.7059
-11.5 | -1.0512 | 0.01067 | -0.0494 | -98.5192
-11 | -0.9976 | 0.01016 | -0.0494 | -98.189
-10.5 | -0.9429 | 0.00973 | -0.0494 | -96.9065
-10 | -0.8873 | 0.00936 | -0.0496 | -94.797
-9.5 | -0.8315 | 0.00896 | -0.0498 | -92.8013
-9 | -0.7753 | 0.00855 | -0.05 | -90.6784
-8.5 | -0.7184 | 0.00824 | -0.0504 | -87.1845
-8 | -0.6609 | 0.00797 | -0.0508 | -82.9235
-7.5 | -0.6035 | 0.00765 | -0.0512 | -78.8889
-7 | -0.5454 | 0.00739 | -0.0517 | -73.8024
-6.5 | -0.4872 | 0.00715 | -0.0523 | -68.1399
-6 | -0.4288 | 0.00692 | -0.0528 | -61.9653
-5.5 | -0.3703 | 0.00672 | -0.0534 | -55.1042
-5 | -0.3115 | 0.0065 | -0.054 | -47.9231
-4.5 | -0.2527 | 0.00628 | -0.0546 | -40.2389
-4 | -0.1941 | 0.00601 | -0.0553 | -32.2962
-3.5 | -0.1354 | 0.00573 | -0.056 | -23.63
-3 | -0.0765 | 0.00543 | -0.0567 | -14.0884
-2.5 | -0.0176 | 0.0051 | -0.0575 | -3.451
-2 | 0.0411 | 0.00476 | -0.0583 | 8.6345
-1.5 | 0.1 | 0.00437 | -0.0592 | 22.8833
-1 | 0.1596 | 0.00425 | -0.0599 | 37.5529
-0.5 | 0.2193 | 0.00423 | -0.0607 | 51.844
0 | 0.2789 | 0.00422 | -0.0615 | 66.09
0.5 | 0.3385 | 0.00424 | -0.0622 | 79.8349
1 | 0.3981 | 0.00429 | -0.0629 | 92.7972
1.5 | 0.4573 | 0.00439 | -0.0636 | 104.1686
2 | 0.5162 | 0.00451 | -0.0642 | 114.4568
2.5 | 0.5749 | 0.00466 | -0.0648 | 123.3691
3 | 0.6334 | 0.00482 | -0.0654 | 131.4108
3.5 | 0.6874 | 0.0055 | -0.0654 | 124.9818
4 | 0.7416 | 0.00609 | -0.0654 | 121.7734
4.5 | 0.7956 | 0.00665 | -0.0654 | 119.6391
5 | 0.8488 | 0.00724 | -0.0652 | 117.2376
5.5 | 0.9024 | 0.00774 | -0.065 | 116.5891
6 | 0.955 | 0.00828 | -0.0646 | 115.3382
6.5 | 1.0073 | 0.00879 | -0.0642 | 114.5961
7 | 1.0599 | 0.00923 | -0.0638 | 114.8321
7.5 | 1.112 | 0.00965 | -0.0634 | 115.2332
8 | 1.1638 | 0.01005 | -0.0629 | 115.801
8.5 | 1.214 | 0.0105 | -0.0621 | 115.619
9 | 1.2636 | 0.01094 | -0.0612 | 115.5027
9.5 | 1.3108 | 0.01146 | -0.06 | 114.3805
10 | 1.3568 | 0.01196 | -0.0586 | 113.4448
10.5 | 1.3982 | 0.01258 | -0.0564 | 111.1447
11 | 1.4316 | 0.01311 | -0.0526 | 109.1991
11.5 | 1.4597 | 0.01383 | -0.0483 | 105.5459
12 | 1.4873 | 0.01474 | -0.0443 | 100.9023
12.5 | 1.5155 | 0.01569 | -0.0408 | 96.5902
13 | 1.5433 | 0.01656 | -0.0373 | 93.1944
13.5 | 1.5719 | 0.01784 | -0.0344 | 88.111
14 | 1.5969 | 0.01941 | -0.0315 | 82.272
14.5 | 1.6207 | 0.02119 | -0.0287 | 76.4842
15 | 1.642 | 0.02326 | -0.0261 | 70.5933
15.5 | 1.665 | 0.02534 | -0.0239 | 65.7064
16 | 1.6853 | 0.02775 | -0.0219 | 60.7315
16.5 | 1.7033 | 0.03047 | -0.0201 | 55.9009
17 | 1.7172 | 0.03375 | -0.0185 | 50.88
17.5 | 1.7305 | 0.03725 | -0.0173 | 46.4564
18 | 1.7396 | 0.04141 | -0.0164 | 42.0092
18.5 | 1.7515 | 0.04546 | -0.016 | 38.5284
19 | 1.7606 | 0.05004 | -0.0159 | 35.1839
19.5 | 1.7672 | 0.05506 | -0.0163 | 32.0959
20 | 1.7683 | 0.06101 | -0.0172 | 28.9838

## 93. Re 7M Mach 0.25 (1)
BIGFOIL.COM POLAR EXPORT
NACA63-315 a=0.8
NACA63-315 a=0.8 |  |  |  | Cl Max: | 1.37 | at alpha= | 11.5 | deg
JavaFoil+Calcfoil stall+Eppler ext transition |  |  |  | L/D Max: | 117.186 | at alpha= | 4.5 | deg
Re: | 7000000 |  |  | Cd Min: | 0.00527 | at alpha= | -1 | deg
Mach: | 0.25 |  |  | Cl=0 at alpha= | -2.3492 | deg
|  |  |  | @ Cl=0.1, Cd= | 0.0053144
|  |  |  | @ Cl=0.4, Cd= | 0.0054451
|  |  |  | @ Cl=0.6, Cd= | 0.0057968
alpha (deg) | Cl | Cd | Cm | Cl/Cd
-17.5 | -0.544 | 0.15211 | -0.018 | -3.575
-17 | -0.6 | 0.12992 | -0.02 | -4.618
-16.5 | -0.651 | 0.11961 | -0.021 | -5.444
-16 | -0.698 | 0.11082 | -0.023 | -6.295
-15.5 | -0.738 | 0.09914 | -0.025 | -7.444
-15 | -0.764 | 0.0911 | -0.026 | -8.387
-14.5 | -0.811 | 0.06511 | -0.031 | -12.453
-14 | -0.867 | 0.03847 | -0.036 | -22.544
-13.5 | -0.893 | 0.02912 | -0.038 | -30.679
-13 | -0.909 | 0.02314 | -0.039 | -39.283
-12.5 | -0.91 | 0.02076 | -0.04 | -43.807
-12 | -0.906 | 0.01798 | -0.041 | -50.393
-11.5 | -0.897 | 0.01552 | -0.042 | -57.787
-11 | -0.879 | 0.01412 | -0.043 | -62.232
-10.5 | -0.859 | 0.01254 | -0.044 | -68.534
-10 | -0.834 | 0.01138 | -0.045 | -73.265
-9.5 | -0.804 | 0.00998 | -0.046 | -80.553
-9 | -0.769 | 0.00964 | -0.047 | -79.738
-8.5 | -0.722 | 0.0093 | -0.048 | -77.684
-8 | -0.672 | 0.00886 | -0.048 | -75.868
-7.5 | -0.62 | 0.00855 | -0.049 | -72.497
-7 | -0.564 | 0.00821 | -0.05 | -68.729
-6.5 | -0.507 | 0.00796 | -0.05 | -63.765
-6 | -0.449 | 0.00768 | -0.051 | -58.412
-5.5 | -0.389 | 0.00748 | -0.051 | -52.017
-5 | -0.329 | 0.00728 | -0.052 | -45.157
-4.5 | -0.268 | 0.00714 | -0.053 | -37.501
-4 | -0.206 | 0.00657 | -0.053 | -31.342
-3.5 | -0.144 | 0.00618 | -0.054 | -23.268
-3 | -0.081 | 0.00574 | -0.054 | -14.169
-2.5 | -0.019 | 0.00554 | -0.055 | -3.369
-2 | 0.044 | 0.00535 | -0.056 | 8.262
-1.5 | 0.107 | 0.00531 | -0.056 | 20.172
-1 | 0.17 | 0.00527 | -0.057 | 32.288
-0.5 | 0.233 | 0.00533 | -0.057 | 43.722
0 | 0.296 | 0.00532 | -0.058 | 55.611
0.5 | 0.359 | 0.00538 | -0.059 | 66.666
1 | 0.422 | 0.00548 | -0.059 | 76.999
1.5 | 0.483 | 0.00553 | -0.06 | 87.413
2 | 0.546 | 0.00564 | -0.06 | 96.847
2.5 | 0.608 | 0.00582 | -0.061 | 104.545
3 | 0.67 | 0.00598 | -0.062 | 112.076
3.5 | 0.732 | 0.00633 | -0.062 | 115.643
4 | 0.793 | 0.00678 | -0.063 | 116.943
4.5 | 0.853 | 0.00728 | -0.063 | 117.186
5 | 0.912 | 0.00808 | -0.064 | 112.979
5.5 | 0.971 | 0.00907 | -0.064 | 107.074
6 | 1.021 | 0.01017 | -0.064 | 100.427
6.5 | 1.073 | 0.01063 | -0.065 | 100.87
7 | 1.122 | 0.01117 | -0.065 | 100.461
7.5 | 1.169 | 0.01172 | -0.066 | 99.696
8 | 1.212 | 0.0123 | -0.066 | 98.534
8.5 | 1.253 | 0.01292 | -0.066 | 96.924
9 | 1.289 | 0.01363 | -0.067 | 94.564
9.5 | 1.321 | 0.01441 | -0.067 | 91.677
10 | 1.344 | 0.01528 | -0.067 | 87.973
10.5 | 1.36 | 0.01626 | -0.068 | 83.662
11 | 1.369 | 0.01731 | -0.068 | 79.122
11.5 | 1.37 | 0.01846 | -0.068 | 74.222
12 | 1.363 | 0.01977 | -0.069 | 68.932
12.5 | 1.348 | 0.02112 | -0.069 | 63.811
13 | 1.323 | 0.02285 | -0.069 | 57.905
13.5 | 1.288 | 0.02509 | -0.069 | 51.332
14 | 1.243 | 0.02793 | -0.069 | 44.512
14.5 | 1.189 | 0.0316 | -0.069 | 37.635
15 | 1.123 | 0.03701 | -0.068 | 30.35
15.5 | 1.036 | 0.0467 | -0.067 | 22.191
16 | 0.916 | 0.07568 | -0.06 | 12.103
16.5 | 0.801 | 0.11223 | -0.05 | 7.137

## 94. Re 7M Mach 0.25 (2)
BIGFOIL.COM POLAR EXPORT
NACA63-315 a=0.8
NACA63-315 a=0.8 |  |  |  | Cl Max: | 1.7037 | at alpha= | 18 | deg
XFOIL ncrit=9 |  |  |  | L/D Max: | 134.303 | at alpha= | 3 | deg
Re: | 7000000 |  |  | Cd Min: | 0.09757 | at alpha= | -20 | deg
Mach: | 0.25 |  |  | Cl=0 at alpha= | -2.3481 | deg
|  |  |  | @ Cl=0.1, Cd= | 0.0045602
|  |  |  | @ Cl=0.4, Cd= | 0.0043287
|  |  |  | @ Cl=0.6, Cd= | 0.0047155
alpha (deg) | Cl | Cd | Cm | Cl/Cd
-20 | -1.2222 | 0.09757 | -0.0465 | -12.5264
-19.5 | -1.2725 | 0.08224 | -0.0567 | -15.473
-19 | -1.3189 | 0.06865 | -0.0652 | -19.2119
-18.5 | -1.349 | 0.05811 | -0.0709 | -23.2146
-18 | -1.3689 | 0.04946 | -0.0749 | -27.6769
-17.5 | -1.3803 | 0.04224 | -0.0776 | -32.6776
-17 | -1.3774 | 0.03693 | -0.0788 | -37.2976
-16 | -1.3686 | 0.02824 | -0.0778 | -48.4632
-15.5 | -1.3562 | 0.02341 | -0.0798 | -57.9325
-15 | -1.3439 | 0.02058 | -0.0772 | -65.3013
-14.5 | -1.3293 | 0.01818 | -0.0739 | -73.1188
-14 | -1.3196 | 0.01637 | -0.0687 | -80.6109
-13.5 | -1.2928 | 0.0152 | -0.064 | -85.0526
-13 | -1.2491 | 0.0142 | -0.0615 | -87.9648
-12.5 | -1.2008 | 0.01329 | -0.0596 | -90.3536
-12 | -1.1489 | 0.01251 | -0.0581 | -91.8385
-11.5 | -1.0946 | 0.01183 | -0.0569 | -92.5275
-11 | -1.0403 | 0.01108 | -0.0559 | -93.8899
-10.5 | -0.9841 | 0.01042 | -0.0551 | -94.4434
-10 | -0.9263 | 0.00989 | -0.0546 | -93.6603
-9 | -0.8079 | 0.00903 | -0.0541 | -89.4684
-8.5 | -0.7487 | 0.00856 | -0.0539 | -87.465
-8 | -0.6885 | 0.00822 | -0.054 | -83.7591
-7.5 | -0.6279 | 0.00792 | -0.0541 | -79.2803
-7 | -0.5675 | 0.00758 | -0.0544 | -74.8681
-6.5 | -0.5065 | 0.00733 | -0.0547 | -69.0996
-6 | -0.4456 | 0.00706 | -0.0551 | -63.1161
-5.5 | -0.3844 | 0.00685 | -0.0555 | -56.1168
-5 | -0.3233 | 0.00663 | -0.056 | -48.7632
-4.5 | -0.2621 | 0.00641 | -0.0565 | -40.8892
-4 | -0.2012 | 0.00611 | -0.0571 | -32.9296
-3.5 | -0.1403 | 0.00583 | -0.0578 | -24.0652
-3 | -0.0794 | 0.00552 | -0.0585 | -14.3841
-2.5 | -0.0185 | 0.00517 | -0.0592 | -3.5783
-2 | 0.0424 | 0.0048 | -0.06 | 8.8333
-1 | 0.1649 | 0.00429 | -0.0617 | 38.4382
-0.5 | 0.2267 | 0.00425 | -0.0625 | 53.3412
0 | 0.2884 | 0.00425 | -0.0633 | 67.8588
0.5 | 0.35 | 0.00428 | -0.064 | 81.7757
1 | 0.4116 | 0.00434 | -0.0647 | 94.8387
2 | 0.534 | 0.00455 | -0.0661 | 117.3626
2.5 | 0.5948 | 0.0047 | -0.0666 | 126.5532
3 | 0.6554 | 0.00488 | -0.0672 | 134.3033
3.5 | 0.7111 | 0.00557 | -0.067 | 127.6661
4 | 0.7668 | 0.00619 | -0.0669 | 123.8772
4.5 | 0.8222 | 0.0068 | -0.0666 | 120.9118
5 | 0.8766 | 0.00745 | -0.0661 | 117.6644
5.5 | 0.9312 | 0.00801 | -0.0656 | 116.2547
6 | 0.985 | 0.00859 | -0.0649 | 114.6682
6.5 | 1.0385 | 0.00914 | -0.064 | 113.6214
7 | 1.0928 | 0.00958 | -0.0632 | 114.071
7.5 | 1.146 | 0.01004 | -0.0623 | 114.1434
8 | 1.198 | 0.01053 | -0.061 | 113.7702
8.5 | 1.2492 | 0.011 | -0.0596 | 113.5636
9 | 1.2967 | 0.01158 | -0.0576 | 111.9775
9.5 | 1.3425 | 0.01213 | -0.0552 | 110.676
10 | 1.3722 | 0.01282 | -0.05 | 107.0359
10.5 | 1.404 | 0.01359 | -0.0455 | 103.3113
11 | 1.4359 | 0.01454 | -0.0414 | 98.7552
11.5 | 1.4655 | 0.01572 | -0.0373 | 93.2252
12 | 1.4956 | 0.017 | -0.0336 | 87.9765
12.5 | 1.5238 | 0.0181 | -0.0298 | 84.1878
13 | 1.5514 | 0.01985 | -0.0265 | 78.1562
13.5 | 1.5748 | 0.022 | -0.0232 | 71.5818
14 | 1.5984 | 0.02432 | -0.0203 | 65.7237
14.5 | 1.6216 | 0.02681 | -0.0177 | 60.4849
15 | 1.6419 | 0.0297 | -0.0153 | 55.2828
15.5 | 1.6583 | 0.03311 | -0.0133 | 50.0846
16 | 1.6693 | 0.03722 | -0.0115 | 44.8495
16.5 | 1.6845 | 0.04123 | -0.0104 | 40.8562
17 | 1.695 | 0.04592 | -0.0096 | 36.912
17.5 | 1.7021 | 0.05122 | -0.0094 | 33.2312
18 | 1.7037 | 0.05738 | -0.0097 | 29.6915
18.5 | 1.7037 | 0.06406 | -0.0108 | 26.5954
19 | 1.6972 | 0.07185 | -0.0126 | 23.6214
19.5 | 1.6901 | 0.08011 | -0.0152 | 21.0972
20 | 1.678 | 0.08942 | -0.0188 | 18.7654

## 95. Re 7M Mach 0.50 (1)
BIGFOIL.COM POLAR EXPORT
NACA63-315 a=0.8
NACA63-315 a=0.8 |  |  |  | Cl Max: | 1.261 | at alpha= | 19.5 | deg
JavaFoil+Calcfoil stall+Eppler ext transition |  |  |  | L/D Max: | 115.68 | at alpha= | 3 | deg
Re: | 7000000 |  |  | Cd Min: | 0.00547 | at alpha= | -1.5 | deg
Mach: | 0.5 |  |  | Cl=0 at alpha= | -2.35 | deg
|  |  |  | @ Cl=0.1, Cd= | 0.0054897
|  |  |  | @ Cl=0.4, Cd= | 0.0056291
|  |  |  | @ Cl=0.6, Cd= | 0.0059629
alpha (deg) | Cl | Cd | Cm | Cl/Cd
-20 | -0.987 | 0.16048 | -0.024 | -6.152
-19.5 | -0.962 | 0.14822 | -0.025 | -6.492
-19 | -0.933 | 0.142 | -0.024 | -6.571
-18.5 | -0.902 | 0.13789 | -0.024 | -6.54
-18 | -0.873 | 0.13438 | -0.023 | -6.497
-17.5 | -0.849 | 0.13734 | -0.025 | -6.181
-17 | -0.821 | 0.12757 | -0.025 | -6.436
-16.5 | -0.788 | 0.1397 | -0.023 | -5.643
-16 | -0.762 | 0.11923 | -0.024 | -6.387
-15.5 | -0.734 | 0.1126 | -0.024 | -6.521
-15 | -0.71 | 0.10883 | -0.026 | -6.522
-14.5 | -0.679 | 0.10785 | -0.025 | -6.298
-14 | -0.651 | 0.09905 | -0.025 | -6.576
-13.5 | -0.624 | 0.09152 | -0.025 | -6.821
-13 | -0.595 | 0.09677 | -0.025 | -6.15
-12.5 | -0.567 | 0.08941 | -0.025 | -6.344
-12 | -0.541 | 0.08107 | -0.026 | -6.675
-11.5 | -0.522 | 0.06629 | -0.032 | -7.881
-11 | -0.551 | 0.02615 | -0.045 | -21.066
-10.5 | -0.455 | 0.07667 | -0.024 | -5.937
-10 | -0.43 | 0.064 | -0.028 | -6.718
-9.5 | -0.461 | 0.0212 | -0.048 | -21.729
-9 | -0.372 | 0.06097 | -0.025 | -6.102
-8.5 | -0.65 | 0.01422 | -0.051 | -45.699
-8 | -0.662 | 0.01227 | -0.052 | -53.924
-7.5 | -0.642 | 0.01078 | -0.054 | -59.563
-7 | -0.607 | 0.00966 | -0.055 | -62.823
-6.5 | -0.552 | 0.00912 | -0.056 | -60.538
-6 | -0.493 | 0.00858 | -0.057 | -57.414
-5.5 | -0.43 | 0.00824 | -0.057 | -52.179
-5 | -0.365 | 0.00793 | -0.058 | -45.976
-4.5 | -0.298 | 0.00763 | -0.059 | -39.012
-4 | -0.23 | 0.0074 | -0.059 | -31.012
-3.5 | -0.16 | 0.00674 | -0.06 | -23.824
-3 | -0.091 | 0.00608 | -0.061 | -14.945
-2.5 | -0.021 | 0.00579 | -0.062 | -3.6
-2 | 0.049 | 0.00554 | -0.062 | 8.911
-1.5 | 0.12 | 0.00547 | -0.063 | 21.91
-1 | 0.19 | 0.00549 | -0.064 | 34.635
-0.5 | 0.261 | 0.00551 | -0.064 | 47.273
0 | 0.331 | 0.00557 | -0.065 | 59.447
0.5 | 0.401 | 0.00563 | -0.066 | 71.269
1 | 0.472 | 0.00572 | -0.066 | 82.485
1.5 | 0.54 | 0.0058 | -0.067 | 93.058
2 | 0.61 | 0.00599 | -0.067 | 101.742
2.5 | 0.679 | 0.00617 | -0.068 | 110.006
3 | 0.748 | 0.00647 | -0.069 | 115.68
3.5 | 0.817 | 0.00716 | -0.069 | 114.166
4 | 0.884 | 0.00774 | -0.07 | 114.228
4.5 | 0.944 | 0.00859 | -0.07 | 109.853
5 | 1.002 | 0.00987 | -0.07 | 101.486
5.5 | 1.06 | 0.01076 | -0.071 | 98.474
6 | 1.113 | 0.01227 | -0.071 | 90.711
6.5 | 1.161 | 0.01311 | -0.072 | 88.552
7 | 1.2 | 0.01406 | -0.072 | 85.379
7.5 | 1.228 | 0.01508 | -0.072 | 81.423
8 | 1.236 | 0.01629 | -0.073 | 75.871
8.5 | 1.208 | 0.01801 | -0.073 | 67.103
9 | 1.08 | 0.02025 | -0.073 | 53.357
9.5 | 0.778 | 0.02433 | -0.073 | 31.962
10 | 0.815 | 0.02332 | -0.074 | 34.953
10.5 | 0.838 | 0.02687 | -0.073 | 31.201
11 | 0.742 | 0.07916 | -0.042 | 9.367
11.5 | 0.898 | 0.02944 | -0.074 | 30.52
12 | 0.901 | 0.04 | -0.071 | 22.53
12.5 | 0.83 | 0.08937 | -0.048 | 9.284
13 | 0.85 | 0.09218 | -0.043 | 9.218
13.5 | 0.877 | 0.09925 | -0.044 | 8.836
14 | 0.922 | 0.09701 | -0.054 | 9.504
14.5 | 0.93 | 0.10502 | -0.044 | 8.856
15 | 0.964 | 0.10953 | -0.049 | 8.798
15.5 | 1.02 | 0.09972 | -0.06 | 10.226
16 | 1.013 | 0.11811 | -0.048 | 8.574
16.5 | 1.043 | 0.12543 | -0.05 | 8.315
17 | 1.126 | 0.09662 | -0.066 | 11.649
17.5 | 1.124 | 0.12205 | -0.061 | 9.209
18 | 1.124 | 0.13418 | -0.052 | 8.374
18.5 | 1.183 | 0.12079 | -0.062 | 9.792
19 | 1.25 | 0.10229 | -0.07 | 12.219
19.5 | 1.261 | 0.11827 | -0.068 | 10.665
20 | 1.231 | 0.15231 | -0.055 | 8.081

## 96. Re 7M Mach 0.50 (2)
BIGFOIL.COM POLAR EXPORT
NACA63-315 a=0.8
NACA63-315 a=0.8 |  |  |  | Cl Max: | 1.4238 | at alpha= | 11 | deg
XFOIL ncrit=9 |  |  |  | L/D Max: | 146.395 | at alpha= | 3 | deg
Re: | 7000000 |  |  | Cd Min: | 0.14724 | at alpha= | 16 | deg
Mach: | 0.5 |  |  | Cl=0 at alpha= | -2.3399 | deg
|  |  |  | @ Cl=0.1, Cd= | 0.0048982
|  |  |  | @ Cl=0.4, Cd= | 0.0044688
|  |  |  | @ Cl=0.6, Cd= | 0.0047285
alpha (deg) | Cl | Cd | Cm | Cl/Cd
-14 | -0.6462 | 0.10805 | -0.0474 | -5.9806
-13.5 | -0.6664 | 0.09535 | -0.0564 | -6.989
-13 | -0.6845 | 0.08355 | -0.0643 | -8.1927
-12.5 | -0.7039 | 0.07142 | -0.0724 | -9.8558
-12 | -0.7263 | 0.05951 | -0.0809 | -12.2047
-11.5 | -0.7514 | 0.04888 | -0.088 | -15.3723
-11 | -0.778 | 0.03982 | -0.0928 | -19.5379
-10.5 | -0.809 | 0.03165 | -0.0953 | -25.5608
-10 | -0.8388 | 0.02472 | -0.0949 | -33.932
-9.5 | -0.8638 | 0.0191 | -0.0913 | -45.2251
-9 | -0.8889 | 0.01515 | -0.0831 | -58.6733
-8.5 | -0.8658 | 0.0121 | -0.0768 | -71.5537
-8 | -0.8092 | 0.01042 | -0.0729 | -77.6583
-7.5 | -0.7415 | 0.0094 | -0.0702 | -78.883
-7 | -0.6693 | 0.00876 | -0.0684 | -76.4041
-6.5 | -0.5961 | 0.00828 | -0.0672 | -71.9928
-6 | -0.5235 | 0.00781 | -0.0663 | -67.0294
-5.5 | -0.4504 | 0.00749 | -0.0657 | -60.1335
-5 | -0.3782 | 0.00716 | -0.0655 | -52.8212
-4.5 | -0.3059 | 0.00688 | -0.0654 | -44.4622
-4 | -0.2342 | 0.00662 | -0.0656 | -35.3776
-3.5 | -0.1633 | 0.00628 | -0.0659 | -26.0032
-2.5 | -0.0225 | 0.00552 | -0.067 | -4.0761
-1 | 0.1883 | 0.00445 | -0.0695 | 42.3146
-0.5 | 0.2596 | 0.00443 | -0.0704 | 58.6005
0 | 0.3306 | 0.00442 | -0.0712 | 74.7964
0.5 | 0.4017 | 0.00447 | -0.072 | 89.8658
1 | 0.4731 | 0.00451 | -0.0728 | 104.9002
1.5 | 0.5443 | 0.00459 | -0.0735 | 118.5839
2.5 | 0.6851 | 0.00494 | -0.0744 | 138.6842
3 | 0.7554 | 0.00516 | -0.0746 | 146.3953
3.5 | 0.8179 | 0.00592 | -0.0736 | 138.1588
4 | 0.8778 | 0.00677 | -0.0721 | 129.6603
4.5 | 0.9355 | 0.00765 | -0.0701 | 122.2876
5 | 0.992 | 0.00849 | -0.0676 | 116.8433
5.5 | 1.0462 | 0.00931 | -0.0645 | 112.3738
6 | 1.0967 | 0.01012 | -0.0606 | 108.3696
6.5 | 1.1407 | 0.01076 | -0.0552 | 106.013
7 | 1.1785 | 0.01161 | -0.049 | 101.5073
7.5 | 1.2188 | 0.01265 | -0.0436 | 96.3478
8 | 1.2603 | 0.01385 | -0.0385 | 90.9964
8.5 | 1.2996 | 0.01534 | -0.0334 | 84.7197
9 | 1.3376 | 0.01709 | -0.0284 | 78.268
9.5 | 1.3711 | 0.01929 | -0.0233 | 71.0783
10 | 1.3997 | 0.02203 | -0.0183 | 63.5361
10.5 | 1.4182 | 0.02564 | -0.0133 | 55.312
11 | 1.4238 | 0.03044 | -0.0087 | 46.774
11.5 | 1.4104 | 0.0371 | -0.0052 | 38.0162
12 | 1.3868 | 0.04525 | -0.0034 | 30.6475
12.5 | 1.3563 | 0.05484 | -0.0038 | 24.7319
13 | 1.325 | 0.06506 | -0.0057 | 20.3658
13.5 | 1.2924 | 0.07687 | -0.0102 | 16.8128
14 | 1.2605 | 0.08993 | -0.0167 | 14.0165
14.5 | 1.2315 | 0.10366 | -0.0246 | 11.8802
15 | 1.2052 | 0.118 | -0.0336 | 10.2136
15.5 | 1.1808 | 0.13268 | -0.0433 | 8.8996
16 | 1.1602 | 0.14724 | -0.0532 | 7.8797

## 97. Re 8M Mach 0.00 (1)
BIGFOIL.COM POLAR EXPORT
NACA63-315 a=0.8
NACA63-315 a=0.8 |  |  |  | Cl Max: | 1.433 | at alpha= | 13 | deg
JavaFoil+Calcfoil stall+Eppler ext transition |  |  |  | L/D Max: | 116.963 | at alpha= | 4.5 | deg
Re: | 8000000 |  |  | Cd Min: | 0.00522 | at alpha= | -1.5 | deg
Mach: | 0 |  |  | Cl=0 at alpha= | -2.3525 | deg
|  |  |  | @ Cl=0.1, Cd= | 0.0052266
|  |  |  | @ Cl=0.4, Cd= | 0.0053634
|  |  |  | @ Cl=0.6, Cd= | 0.0057185
alpha (deg) | Cl | Cd | Cm | Cl/Cd
-20 | -0.775 | 0.14576 | -0.021 | -5.316
-19.5 | -0.798 | 0.13751 | -0.021 | -5.801
-19 | -0.828 | 0.11908 | -0.024 | -6.957
-18.5 | -0.854 | 0.1074 | -0.025 | -7.954
-18 | -0.881 | 0.0953 | -0.026 | -9.241
-17.5 | -0.923 | 0.07109 | -0.029 | -12.983
-17 | -0.953 | 0.05769 | -0.031 | -16.527
-16.5 | -0.982 | 0.04624 | -0.032 | -21.228
-16 | -1 | 0.04003 | -0.033 | -24.977
-15.5 | -1.016 | 0.03282 | -0.034 | -30.954
-15 | -1.02 | 0.02827 | -0.035 | -36.071
-14.5 | -1.019 | 0.02478 | -0.036 | -41.121
-14 | -1.014 | 0.02196 | -0.037 | -46.162
-13.5 | -1.004 | 0.0198 | -0.038 | -50.685
-13 | -0.993 | 0.0171 | -0.039 | -58.06
-12.5 | -0.974 | 0.01573 | -0.04 | -61.939
-12 | -0.955 | 0.01392 | -0.041 | -68.63
-11.5 | -0.934 | 0.01237 | -0.042 | -75.51
-11 | -0.908 | 0.01134 | -0.042 | -80.043
-10.5 | -0.878 | 0.01003 | -0.043 | -87.569
-10 | -0.847 | 0.00973 | -0.044 | -86.99
-9.5 | -0.803 | 0.00933 | -0.045 | -86.093
-9 | -0.757 | 0.00892 | -0.046 | -84.896
-8.5 | -0.708 | 0.00864 | -0.046 | -82.03
-8 | -0.657 | 0.00836 | -0.047 | -78.679
-7.5 | -0.605 | 0.0081 | -0.047 | -74.669
-7 | -0.55 | 0.0078 | -0.048 | -70.429
-6.5 | -0.493 | 0.00759 | -0.049 | -64.988
-6 | -0.436 | 0.00739 | -0.049 | -58.968
-5.5 | -0.378 | 0.00721 | -0.05 | -52.394
-5 | -0.319 | 0.00703 | -0.05 | -45.397
-4.5 | -0.26 | 0.00687 | -0.051 | -37.78
-4 | -0.2 | 0.00643 | -0.052 | -31.061
-3.5 | -0.139 | 0.00611 | -0.052 | -22.802
-3 | -0.079 | 0.00569 | -0.053 | -13.844
-2.5 | -0.018 | 0.0055 | -0.053 | -3.283
-2 | 0.043 | 0.00532 | -0.054 | 8.046
-1.5 | 0.104 | 0.00522 | -0.054 | 19.883
-1 | 0.165 | 0.00522 | -0.055 | 31.54
-0.5 | 0.226 | 0.00524 | -0.056 | 43.032
0 | 0.287 | 0.00526 | -0.056 | 54.492
0.5 | 0.347 | 0.00532 | -0.057 | 65.339
1 | 0.408 | 0.00537 | -0.057 | 76.055
1.5 | 0.468 | 0.00545 | -0.058 | 85.865
2 | 0.529 | 0.00557 | -0.058 | 94.894
2.5 | 0.589 | 0.00568 | -0.059 | 103.691
3 | 0.649 | 0.00589 | -0.06 | 110.276
3.5 | 0.709 | 0.0063 | -0.06 | 112.53
4 | 0.768 | 0.00665 | -0.061 | 115.529
4.5 | 0.827 | 0.00707 | -0.061 | 116.963
5 | 0.885 | 0.00788 | -0.062 | 112.199
5.5 | 0.942 | 0.0085 | -0.062 | 110.729
6 | 0.998 | 0.00898 | -0.063 | 111.136
6.5 | 1.048 | 0.00931 | -0.063 | 112.635
7 | 1.097 | 0.01037 | -0.063 | 105.757
7.5 | 1.144 | 0.01081 | -0.064 | 105.818
8 | 1.19 | 0.01128 | -0.064 | 105.49
8.5 | 1.233 | 0.0118 | -0.065 | 104.485
9 | 1.273 | 0.01236 | -0.065 | 102.989
9.5 | 1.31 | 0.01298 | -0.065 | 100.947
10 | 1.342 | 0.01361 | -0.066 | 98.633
10.5 | 1.369 | 0.01434 | -0.066 | 95.438
11 | 1.391 | 0.01511 | -0.066 | 92.077
11.5 | 1.409 | 0.01606 | -0.067 | 87.739
12 | 1.422 | 0.01693 | -0.067 | 84.001
12.5 | 1.43 | 0.01797 | -0.067 | 79.588
13 | 1.433 | 0.01912 | -0.067 | 74.973
13.5 | 1.432 | 0.02042 | -0.068 | 70.12
14 | 1.426 | 0.02169 | -0.068 | 65.743
14.5 | 1.415 | 0.02331 | -0.068 | 60.69
15 | 1.398 | 0.02505 | -0.068 | 55.8
15.5 | 1.371 | 0.02742 | -0.068 | 50.003
16 | 1.341 | 0.03012 | -0.068 | 44.503
16.5 | 1.304 | 0.03421 | -0.068 | 38.109
17 | 1.267 | 0.03779 | -0.068 | 33.528
17.5 | 1.229 | 0.04147 | -0.068 | 29.626
18 | 1.187 | 0.04626 | -0.067 | 25.671

## 98. Re 8M Mach 0.00 (2)
BIGFOIL.COM POLAR EXPORT
NACA63-315 a=0.8
NACA63-315 a=0.8 |  |  |  | Cl Max: | 1.7976 | at alpha= | 20 | deg
XFOIL ncrit=9 |  |  |  | L/D Max: | 129.979 | at alpha= | 3 | deg
Re: | 8000000 |  |  | Cd Min: | 0.05458 | at alpha= | 20 | deg
Mach: | 0 |  |  | Cl=0 at alpha= | -2.3521 | deg
|  |  |  | @ Cl=0.1, Cd= | 0.004379
|  |  |  | @ Cl=0.4, Cd= | 0.0042277
|  |  |  | @ Cl=0.6, Cd= | 0.0047292
alpha (deg) | Cl | Cd | Cm | Cl/Cd
-20 | -1.562 | 0.03727 | -0.0663 | -41.9104
-19.5 | -1.5541 | 0.03334 | -0.0668 | -46.6137
-19 | -1.5443 | 0.02974 | -0.067 | -51.9267
-18.5 | -1.5315 | 0.02659 | -0.0667 | -57.5968
-18 | -1.5137 | 0.02402 | -0.0661 | -63.0183
-17 | -1.4704 | 0.01966 | -0.0644 | -74.7915
-16.5 | -1.4494 | 0.0181 | -0.0623 | -80.0773
-16 | -1.4416 | 0.01649 | -0.0578 | -87.4227
-15.5 | -1.424 | 0.01538 | -0.053 | -92.5878
-15 | -1.3866 | 0.01449 | -0.0513 | -95.6936
-14.5 | -1.3441 | 0.01369 | -0.0501 | -98.1812
-14 | -1.2985 | 0.013 | -0.0493 | -99.8846
-13.5 | -1.2504 | 0.01237 | -0.0487 | -101.0833
-13 | -1.2004 | 0.01183 | -0.0484 | -101.4708
-12.5 | -1.1493 | 0.01132 | -0.0482 | -101.5283
-12 | -1.0972 | 0.01083 | -0.0481 | -101.3112
-11.5 | -1.0453 | 0.01025 | -0.048 | -101.9805
-11 | -0.9919 | 0.00977 | -0.0481 | -101.5251
-10.5 | -0.9375 | 0.00937 | -0.0483 | -100.0534
-9.5 | -0.8265 | 0.00867 | -0.0489 | -95.3287
-9 | -0.7707 | 0.0083 | -0.0492 | -92.8554
-8.5 | -0.7142 | 0.00799 | -0.0497 | -89.3867
-8 | -0.657 | 0.00774 | -0.0501 | -84.8837
-7.5 | -0.5999 | 0.00744 | -0.0506 | -80.6317
-7 | -0.5424 | 0.00719 | -0.0512 | -75.4381
-6.5 | -0.4844 | 0.00699 | -0.0518 | -69.299
-6 | -0.4265 | 0.00675 | -0.0524 | -63.1852
-5.5 | -0.3681 | 0.00656 | -0.053 | -56.1128
-5 | -0.3098 | 0.00637 | -0.0536 | -48.6342
-4.5 | -0.2514 | 0.00617 | -0.0543 | -40.7455
-4 | -0.193 | 0.00589 | -0.055 | -32.7674
-3.5 | -0.1345 | 0.00565 | -0.0557 | -23.8053
-3 | -0.076 | 0.00538 | -0.0564 | -14.1264
-2.5 | -0.0173 | 0.00508 | -0.0572 | -3.4055
-2 | 0.0412 | 0.00474 | -0.058 | 8.692
-1.5 | 0.0997 | 0.00438 | -0.0588 | 22.7626
-1 | 0.1587 | 0.00419 | -0.0596 | 37.8759
-0.5 | 0.2181 | 0.00418 | -0.0604 | 52.177
0 | 0.2774 | 0.00415 | -0.0612 | 66.8434
0.5 | 0.3367 | 0.00417 | -0.0619 | 80.7434
1 | 0.3959 | 0.00422 | -0.0626 | 93.8152
1.5 | 0.4546 | 0.00433 | -0.0633 | 104.9885
2 | 0.5131 | 0.00446 | -0.0639 | 115.0448
2.5 | 0.5713 | 0.00462 | -0.0645 | 123.658
3 | 0.6291 | 0.00484 | -0.0651 | 129.9793
4 | 0.7368 | 0.00608 | -0.0652 | 121.1842
4.5 | 0.7908 | 0.00663 | -0.0652 | 119.276
5 | 0.8443 | 0.00715 | -0.0651 | 118.0839
5.5 | 0.8978 | 0.00762 | -0.065 | 117.8215
6 | 0.9509 | 0.0081 | -0.0648 | 117.3951
6.5 | 1.0033 | 0.00858 | -0.0645 | 116.9347
7 | 1.0559 | 0.009 | -0.0642 | 117.3222
7.5 | 1.1082 | 0.00939 | -0.0639 | 118.0192
8 | 1.1602 | 0.00976 | -0.0636 | 118.873
8.5 | 1.2109 | 0.01018 | -0.063 | 118.9489
9 | 1.2606 | 0.01061 | -0.0623 | 118.8124
9.5 | 1.3089 | 0.01107 | -0.0614 | 118.2385
10 | 1.3555 | 0.01156 | -0.0602 | 117.2578
10.5 | 1.3993 | 0.01211 | -0.0586 | 115.5491
11 | 1.4416 | 0.01263 | -0.0568 | 114.1409
11.5 | 1.4703 | 0.01322 | -0.0524 | 111.2179
12 | 1.496 | 0.01403 | -0.0479 | 106.6287
12.5 | 1.5256 | 0.01485 | -0.0445 | 102.734
13 | 1.5527 | 0.01551 | -0.0408 | 100.1096
13.5 | 1.5809 | 0.01667 | -0.0378 | 94.835
14 | 1.6065 | 0.01806 | -0.0348 | 88.9535
14.5 | 1.6307 | 0.01964 | -0.0319 | 83.0295
15 | 1.6548 | 0.02135 | -0.0294 | 77.5082
15.5 | 1.6781 | 0.02322 | -0.027 | 72.2696
16 | 1.6999 | 0.02531 | -0.0249 | 67.1632
16.5 | 1.7185 | 0.02775 | -0.0229 | 61.9279
17 | 1.7336 | 0.03064 | -0.0211 | 56.5796
17.5 | 1.7481 | 0.03378 | -0.0196 | 51.7496
18 | 1.76 | 0.03734 | -0.0185 | 47.1344
18.5 | 1.7729 | 0.04101 | -0.0178 | 43.2309
19 | 1.7846 | 0.04496 | -0.0174 | 39.6931
19.5 | 1.7934 | 0.04941 | -0.0173 | 36.2963
20 | 1.7976 | 0.05458 | -0.0177 | 32.9351

## 99. Re 8M Mach 0.10 (1)
BIGFOIL.COM POLAR EXPORT
NACA63-315 a=0.8
NACA63-315 a=0.8 |  |  |  | Cl Max: | 1.422 | at alpha= | 12.5 | deg
JavaFoil+Calcfoil stall+Eppler ext transition |  |  |  | L/D Max: | 116.301 | at alpha= | 4.5 | deg
Re: | 8000000 |  |  | Cd Min: | 0.00522 | at alpha= | -1.5 | deg
Mach: | 0.1 |  |  | Cl=0 at alpha= | -2.3525 | deg
|  |  |  | @ Cl=0.1, Cd= | 0.0052266
|  |  |  | @ Cl=0.4, Cd= | 0.0053618
|  |  |  | @ Cl=0.6, Cd= | 0.0057093
alpha (deg) | Cl | Cd | Cm | Cl/Cd
-19.5 | -0.752 | 0.13657 | -0.022 | -5.504
-19 | -0.778 | 0.12761 | -0.022 | -6.101
-18.5 | -0.8 | 0.12505 | -0.022 | -6.395
-18 | -0.832 | 0.10752 | -0.025 | -7.74
-17.5 | -0.86 | 0.09598 | -0.026 | -8.957
-17 | -0.907 | 0.06912 | -0.03 | -13.125
-16.5 | -0.938 | 0.05642 | -0.031 | -16.631
-16 | -0.968 | 0.04478 | -0.033 | -21.619
-15.5 | -0.99 | 0.03567 | -0.034 | -27.766
-15 | -0.998 | 0.03046 | -0.035 | -32.766
-14.5 | -1.001 | 0.02626 | -0.036 | -38.132
-14 | -1 | 0.02297 | -0.037 | -43.531
-13.5 | -0.993 | 0.02059 | -0.038 | -48.219
-13 | -0.984 | 0.01778 | -0.039 | -55.332
-12.5 | -0.968 | 0.01613 | -0.04 | -60.01
-12 | -0.95 | 0.01436 | -0.041 | -66.151
-11.5 | -0.93 | 0.01279 | -0.042 | -72.708
-11 | -0.906 | 0.01153 | -0.043 | -78.554
-10.5 | -0.877 | 0.01075 | -0.044 | -81.565
-10 | -0.848 | 0.0099 | -0.045 | -85.692
-9.5 | -0.805 | 0.00943 | -0.045 | -85.385
-9 | -0.759 | 0.00902 | -0.046 | -84.173
-8.5 | -0.711 | 0.00866 | -0.046 | -82.037
-8 | -0.66 | 0.00842 | -0.047 | -78.336
-7.5 | -0.607 | 0.00812 | -0.048 | -74.783
-7 | -0.552 | 0.00787 | -0.048 | -70.163
-6.5 | -0.495 | 0.00765 | -0.049 | -64.778
-6 | -0.438 | 0.0074 | -0.049 | -59.169
-5.5 | -0.38 | 0.00722 | -0.05 | -52.573
-5 | -0.32 | 0.00703 | -0.051 | -45.587
-4.5 | -0.261 | 0.00691 | -0.051 | -37.717
-4 | -0.201 | 0.00644 | -0.052 | -31.133
-3.5 | -0.14 | 0.00615 | -0.052 | -22.773
-3 | -0.079 | 0.0057 | -0.053 | -13.899
-2.5 | -0.018 | 0.00551 | -0.054 | -3.298
-2 | 0.043 | 0.00532 | -0.054 | 8.085
-1.5 | 0.104 | 0.00522 | -0.055 | 19.971
-1 | 0.166 | 0.00523 | -0.055 | 31.674
-0.5 | 0.227 | 0.00525 | -0.056 | 43.208
0 | 0.288 | 0.00527 | -0.056 | 54.693
0.5 | 0.349 | 0.00532 | -0.057 | 65.635
1 | 0.41 | 0.00537 | -0.058 | 76.415
1.5 | 0.47 | 0.00545 | -0.058 | 86.25
2 | 0.531 | 0.00557 | -0.059 | 95.309
2.5 | 0.592 | 0.00568 | -0.059 | 104.124
3 | 0.652 | 0.0059 | -0.06 | 110.649
3.5 | 0.713 | 0.00636 | -0.06 | 112.07
4 | 0.772 | 0.00671 | -0.061 | 115.095
4.5 | 0.831 | 0.00714 | -0.062 | 116.301
5 | 0.889 | 0.00796 | -0.062 | 111.619
5.5 | 0.946 | 0.00859 | -0.063 | 110.11
6 | 1.002 | 0.00976 | -0.063 | 102.65
6.5 | 1.052 | 0.00938 | -0.063 | 112.122
7 | 1.101 | 0.01045 | -0.064 | 105.39
7.5 | 1.148 | 0.01092 | -0.064 | 105.11
8 | 1.194 | 0.01138 | -0.064 | 104.86
8.5 | 1.236 | 0.01194 | -0.065 | 103.492
9 | 1.276 | 0.01248 | -0.065 | 102.208
9.5 | 1.312 | 0.01313 | -0.066 | 99.977
10 | 1.343 | 0.01382 | -0.066 | 97.166
10.5 | 1.369 | 0.01454 | -0.066 | 94.159
11 | 1.39 | 0.01542 | -0.067 | 90.122
11.5 | 1.405 | 0.01631 | -0.067 | 86.179
12 | 1.416 | 0.01731 | -0.067 | 81.825
12.5 | 1.422 | 0.0183 | -0.067 | 77.71
13 | 1.422 | 0.0195 | -0.068 | 72.93
13.5 | 1.417 | 0.02086 | -0.068 | 67.928
14 | 1.407 | 0.02222 | -0.068 | 63.352
14.5 | 1.392 | 0.02399 | -0.068 | 58.036
15 | 1.37 | 0.02588 | -0.068 | 52.959
15.5 | 1.338 | 0.02847 | -0.068 | 47.014
16 | 1.303 | 0.03144 | -0.068 | 41.428
16.5 | 1.26 | 0.03613 | -0.068 | 34.869
17 | 1.217 | 0.04029 | -0.068 | 30.206
17.5 | 1.169 | 0.04631 | -0.067 | 25.252

## 100. Re 8M Mach 0.10 (2)
BIGFOIL.COM POLAR EXPORT
NACA63-315 a=0.8
NACA63-315 a=0.8 |  |  |  | Cl Max: | 1.7847 | at alpha= | 20 | deg
XFOIL ncrit=9 |  |  |  | L/D Max: | 130.806 | at alpha= | 3 | deg
Re: | 8000000 |  |  | Cd Min: | 0.05891 | at alpha= | 20 | deg
Mach: | 0.1 |  |  | Cl=0 at alpha= | -2.3514 | deg
|  |  |  | @ Cl=0.1, Cd= | 0.0043818
|  |  |  | @ Cl=0.4, Cd= | 0.0042232
|  |  |  | @ Cl=0.6, Cd= | 0.0047206
alpha (deg) | Cl | Cd | Cm | Cl/Cd
-20 | -1.5439 | 0.0415 | -0.0678 | -37.2024
-19.5 | -1.54 | 0.03682 | -0.0689 | -41.8251
-19 | -1.5334 | 0.03265 | -0.0694 | -46.9648
-18.5 | -1.5235 | 0.029 | -0.0695 | -52.5345
-18 | -1.5084 | 0.026 | -0.069 | -58.0154
-17.5 | -1.4908 | 0.02335 | -0.0682 | -63.8458
-17 | -1.4715 | 0.02101 | -0.067 | -70.0381
-16.5 | -1.4435 | 0.01924 | -0.0663 | -75.026
-16 | -1.4275 | 0.01752 | -0.0632 | -81.4783
-15.5 | -1.4263 | 0.01599 | -0.0568 | -89.1995
-15 | -1.3933 | 0.01498 | -0.0542 | -93.0107
-14.5 | -1.3526 | 0.0141 | -0.0526 | -95.9291
-14 | -1.3079 | 0.01333 | -0.0514 | -98.117
-13.5 | -1.2601 | 0.01264 | -0.0506 | -99.6915
-13 | -1.2101 | 0.01205 | -0.05 | -100.4232
-12.5 | -1.1587 | 0.0115 | -0.0497 | -100.7565
-12 | -1.1062 | 0.011 | -0.0494 | -100.5636
-11.5 | -1.0536 | 0.01043 | -0.0492 | -101.0163
-11 | -0.9999 | 0.00991 | -0.0491 | -100.8981
-10.5 | -0.945 | 0.00947 | -0.0492 | -99.7888
-10 | -0.8893 | 0.0091 | -0.0494 | -97.7253
-9.5 | -0.8328 | 0.00877 | -0.0497 | -94.9601
-9 | -0.7766 | 0.00837 | -0.0499 | -92.7838
-8.5 | -0.7197 | 0.00804 | -0.0503 | -89.5149
-8 | -0.662 | 0.00778 | -0.0507 | -85.09
-7.5 | -0.6043 | 0.00748 | -0.0511 | -80.7888
-7 | -0.5463 | 0.00722 | -0.0516 | -75.6648
-6.5 | -0.4879 | 0.00702 | -0.0522 | -69.5014
-6 | -0.4295 | 0.00677 | -0.0528 | -63.4417
-5.5 | -0.3707 | 0.00658 | -0.0534 | -56.3374
-5 | -0.3119 | 0.00639 | -0.054 | -48.8106
-4.5 | -0.253 | 0.00619 | -0.0546 | -40.8724
-4 | -0.1943 | 0.00591 | -0.0553 | -32.8765
-3.5 | -0.1354 | 0.00566 | -0.056 | -23.9223
-3 | -0.0765 | 0.0054 | -0.0567 | -14.1667
-2.5 | -0.0175 | 0.00509 | -0.0575 | -3.4381
-1.5 | 0.1003 | 0.00438 | -0.0591 | 22.8995
-1 | 0.1597 | 0.00419 | -0.06 | 38.1146
-0.5 | 0.2195 | 0.00419 | -0.0607 | 52.3866
0 | 0.2791 | 0.00416 | -0.0615 | 67.0913
0.5 | 0.3388 | 0.00417 | -0.0622 | 81.247
1 | 0.3983 | 0.00422 | -0.063 | 94.3839
1.5 | 0.4574 | 0.00433 | -0.0636 | 105.6351
2 | 0.5163 | 0.00446 | -0.0643 | 115.7623
2.5 | 0.5749 | 0.00463 | -0.0649 | 124.1685
3 | 0.6331 | 0.00484 | -0.0654 | 130.8058
3.5 | 0.6866 | 0.00557 | -0.0654 | 123.2675
4 | 0.7413 | 0.00611 | -0.0654 | 121.3257
4.5 | 0.7956 | 0.00665 | -0.0654 | 119.6391
5 | 0.8493 | 0.00719 | -0.0653 | 118.1224
5.5 | 0.9032 | 0.00766 | -0.0651 | 117.9112
6.5 | 1.0091 | 0.00865 | -0.0645 | 116.659
7 | 1.062 | 0.00906 | -0.0642 | 117.2185
7.5 | 1.1146 | 0.00946 | -0.0638 | 117.8224
8 | 1.1669 | 0.00984 | -0.0634 | 118.5874
8.5 | 1.2179 | 0.01026 | -0.0627 | 118.7037
9 | 1.2674 | 0.01072 | -0.0618 | 118.2276
9.5 | 1.316 | 0.01117 | -0.0608 | 117.8156
10 | 1.3619 | 0.0117 | -0.0594 | 116.4017
10.5 | 1.4056 | 0.01225 | -0.0575 | 114.7429
11 | 1.444 | 0.01279 | -0.0548 | 112.9007
11.5 | 1.4698 | 0.01348 | -0.0498 | 109.0356
12 | 1.4972 | 0.01435 | -0.0457 | 104.3345
12.5 | 1.5276 | 0.01522 | -0.0423 | 100.3679
13 | 1.5548 | 0.01596 | -0.0386 | 97.4185
13.5 | 1.582 | 0.01725 | -0.0355 | 91.7101
14 | 1.6072 | 0.01878 | -0.0324 | 85.5804
14.5 | 1.631 | 0.0205 | -0.0296 | 79.561
15 | 1.6561 | 0.02226 | -0.0271 | 74.398
15.5 | 1.679 | 0.02429 | -0.0248 | 69.1231
16 | 1.6991 | 0.02664 | -0.0226 | 63.78
16.5 | 1.7158 | 0.02938 | -0.0206 | 58.4003
17 | 1.7297 | 0.03258 | -0.0189 | 53.0909
17.5 | 1.7429 | 0.03604 | -0.0175 | 48.3602
18 | 1.7577 | 0.03956 | -0.0166 | 44.4312
18.5 | 1.7691 | 0.04357 | -0.016 | 40.6036
19 | 1.7784 | 0.04801 | -0.0158 | 37.0423
19.5 | 1.7838 | 0.05308 | -0.016 | 33.6059
20 | 1.7847 | 0.05891 | -0.0167 | 30.2954

## 101. Re 8M Mach 0.25 (1)
BIGFOIL.COM POLAR EXPORT
NACA63-315 a=0.8
NACA63-315 a=0.8 |  |  |  | Cl Max: | 1.372 | at alpha= | 11.5 | deg
JavaFoil+Calcfoil stall+Eppler ext transition |  |  |  | L/D Max: | 115.966 | at alpha= | 4 | deg
Re: | 8000000 |  |  | Cd Min: | 0.00526 | at alpha= | -1.5 | deg
Mach: | 0.25 |  |  | Cl=0 at alpha= | -2.3492 | deg
|  |  |  | @ Cl=0.1, Cd= | 0.0052722
|  |  |  | @ Cl=0.4, Cd= | 0.0053921
|  |  |  | @ Cl=0.6, Cd= | 0.0057532
alpha (deg) | Cl | Cd | Cm | Cl/Cd
-18 | -0.485 | 0.16331 | -0.017 | -2.972
-17.5 | -0.544 | 0.14889 | -0.018 | -3.653
-17 | -0.6 | 0.13131 | -0.02 | -4.567
-16.5 | -0.652 | 0.11895 | -0.022 | -5.479
-16 | -0.699 | 0.10876 | -0.023 | -6.426
-15.5 | -0.74 | 0.09757 | -0.025 | -7.579
-15 | -0.766 | 0.08906 | -0.027 | -8.601
-14.5 | -0.828 | 0.05446 | -0.033 | -15.196
-14 | -0.873 | 0.03545 | -0.036 | -24.636
-13.5 | -0.897 | 0.02751 | -0.038 | -32.615
-13 | -0.91 | 0.0225 | -0.039 | -40.456
-12.5 | -0.91 | 0.02034 | -0.04 | -44.765
-12 | -0.908 | 0.01735 | -0.041 | -52.357
-11.5 | -0.898 | 0.01509 | -0.042 | -59.524
-11 | -0.882 | 0.01354 | -0.043 | -65.097
-10.5 | -0.862 | 0.01204 | -0.044 | -71.598
-10 | -0.836 | 0.011 | -0.045 | -75.997
-9.5 | -0.812 | 0.01001 | -0.047 | -81.043
-9 | -0.769 | 0.00944 | -0.047 | -81.418
-8.5 | -0.722 | 0.00912 | -0.048 | -79.21
-8 | -0.673 | 0.00865 | -0.048 | -77.742
-7.5 | -0.62 | 0.00841 | -0.049 | -73.758
-7 | -0.564 | 0.00808 | -0.05 | -69.891
-6.5 | -0.507 | 0.00782 | -0.05 | -64.872
-6 | -0.449 | 0.00756 | -0.051 | -59.345
-5.5 | -0.389 | 0.00736 | -0.051 | -52.87
-5 | -0.329 | 0.00718 | -0.052 | -45.818
-4.5 | -0.268 | 0.00704 | -0.053 | -38.01
-4 | -0.206 | 0.00653 | -0.053 | -31.549
-3.5 | -0.144 | 0.00624 | -0.054 | -23.036
-3 | -0.081 | 0.00577 | -0.054 | -14.093
-2.5 | -0.019 | 0.0056 | -0.055 | -3.334
-2 | 0.044 | 0.00537 | -0.056 | 8.221
-1.5 | 0.107 | 0.00526 | -0.056 | 20.374
-1 | 0.17 | 0.00529 | -0.057 | 32.141
-0.5 | 0.233 | 0.00526 | -0.057 | 44.287
0 | 0.296 | 0.00532 | -0.058 | 55.684
0.5 | 0.359 | 0.00534 | -0.059 | 67.224
1 | 0.422 | 0.00542 | -0.059 | 77.778
1.5 | 0.483 | 0.00551 | -0.06 | 87.661
2 | 0.546 | 0.00564 | -0.06 | 96.766
2.5 | 0.608 | 0.00577 | -0.061 | 105.436
3 | 0.67 | 0.00602 | -0.062 | 111.314
3.5 | 0.732 | 0.00647 | -0.062 | 113.073
4 | 0.793 | 0.00684 | -0.063 | 115.966
4.5 | 0.853 | 0.00738 | -0.063 | 115.593
5 | 0.912 | 0.00826 | -0.064 | 110.416
5.5 | 0.971 | 0.00898 | -0.064 | 108.125
6 | 1.022 | 0.00889 | -0.065 | 114.946
6.5 | 1.074 | 0.01043 | -0.065 | 102.978
7 | 1.123 | 0.01095 | -0.065 | 102.547
7.5 | 1.17 | 0.01145 | -0.066 | 102.131
8 | 1.214 | 0.01201 | -0.066 | 101.04
8.5 | 1.254 | 0.01265 | -0.066 | 99.09
9 | 1.29 | 0.0133 | -0.067 | 96.995
9.5 | 1.322 | 0.01405 | -0.067 | 94.079
10 | 1.346 | 0.01491 | -0.067 | 90.28
10.5 | 1.362 | 0.01585 | -0.068 | 85.903
11 | 1.371 | 0.01686 | -0.068 | 81.307
11.5 | 1.372 | 0.01799 | -0.068 | 76.24
12 | 1.364 | 0.01925 | -0.069 | 70.869
12.5 | 1.349 | 0.02072 | -0.069 | 65.085
13 | 1.324 | 0.02221 | -0.069 | 59.628
13.5 | 1.29 | 0.02432 | -0.069 | 53.041
14 | 1.245 | 0.027 | -0.069 | 46.134
14.5 | 1.19 | 0.03116 | -0.069 | 38.19
15 | 1.123 | 0.03681 | -0.068 | 30.512
15.5 | 1.041 | 0.04411 | -0.067 | 23.607
16 | 0.922 | 0.07177 | -0.061 | 12.841
16.5 | 0.803 | 0.11046 | -0.051 | 7.266

## 102. Re 8M Mach 0.25 (2)
BIGFOIL.COM POLAR EXPORT
NACA63-315 a=0.8
NACA63-315 a=0.8 |  |  |  | Cl Max: | 1.7211 | at alpha= | 18.5 | deg
XFOIL ncrit=9 |  |  |  | L/D Max: | 134.283 | at alpha= | 3 | deg
Re: | 8000000 |  |  | Cd Min: | 0.08593 | at alpha= | 20 | deg
Mach: | 0.25 |  |  | Cl=0 at alpha= | -2.3492 | deg
|  |  |  | @ Cl=0.1, Cd= | 0.0044236
|  |  |  | @ Cl=0.4, Cd= | 0.0042403
|  |  |  | @ Cl=0.6, Cd= | 0.0046969
alpha (deg) | Cl | Cd | Cm | Cl/Cd
-20 | -1.3098 | 0.08472 | -0.0563 | -15.4603
-19.5 | -1.341 | 0.07305 | -0.0635 | -18.3573
-19 | -1.3741 | 0.062 | -0.0697 | -22.1629
-18.5 | -1.3981 | 0.05276 | -0.0742 | -26.4992
-18 | -1.414 | 0.04494 | -0.0774 | -31.4642
-17.5 | -1.4191 | 0.03867 | -0.0793 | -36.6977
-17 | -1.414 | 0.03374 | -0.0801 | -41.9087
-16.5 | -1.4048 | 0.02944 | -0.0801 | -47.7174
-16 | -1.3783 | 0.02568 | -0.082 | -53.6721
-15.5 | -1.3709 | 0.02252 | -0.0794 | -60.8748
-15 | -1.3539 | 0.02002 | -0.0768 | -67.6274
-14.5 | -1.3453 | 0.01745 | -0.073 | -77.0946
-14 | -1.3423 | 0.01574 | -0.0661 | -85.2795
-13.5 | -1.3041 | 0.01459 | -0.063 | -89.3831
-13 | -1.258 | 0.01364 | -0.0607 | -92.2287
-12.5 | -1.2078 | 0.0128 | -0.0589 | -94.3594
-12 | -1.1548 | 0.01206 | -0.0575 | -95.7546
-11 | -1.043 | 0.01084 | -0.0556 | -96.2177
-10.5 | -0.9867 | 0.01017 | -0.0548 | -97.0206
-10 | -0.9287 | 0.00962 | -0.0543 | -96.5385
-9.5 | -0.8695 | 0.00918 | -0.054 | -94.7168
-9 | -0.8097 | 0.0088 | -0.0539 | -92.0114
-8.5 | -0.7501 | 0.00838 | -0.0538 | -89.5107
-8 | -0.6899 | 0.00802 | -0.0539 | -86.0224
-7.5 | -0.629 | 0.00773 | -0.0541 | -81.3713
-7 | -0.5684 | 0.00741 | -0.0543 | -76.7072
-6.5 | -0.5074 | 0.00716 | -0.0546 | -70.8659
-6 | -0.4463 | 0.00693 | -0.055 | -64.4012
-5.5 | -0.385 | 0.0067 | -0.0555 | -57.4627
-5 | -0.3238 | 0.00648 | -0.056 | -49.9691
-4.5 | -0.2625 | 0.00628 | -0.0565 | -41.7994
-4 | -0.2015 | 0.00604 | -0.0571 | -33.3609
-3.5 | -0.1405 | 0.00574 | -0.0578 | -24.4774
-2.5 | -0.0184 | 0.00517 | -0.0592 | -3.559
-2 | 0.0426 | 0.00481 | -0.06 | 8.8565
-1.5 | 0.1035 | 0.0044 | -0.0609 | 23.5227
-1 | 0.165 | 0.00423 | -0.0617 | 39.0071
-0.5 | 0.2268 | 0.00422 | -0.0625 | 53.7441
0 | 0.2885 | 0.00419 | -0.0633 | 68.8544
0.5 | 0.3503 | 0.0042 | -0.0641 | 83.4048
1 | 0.412 | 0.00425 | -0.0648 | 96.9412
1.5 | 0.4732 | 0.00436 | -0.0655 | 108.5321
2 | 0.5342 | 0.0045 | -0.0661 | 118.7111
2.5 | 0.5949 | 0.00468 | -0.0667 | 127.1154
3 | 0.6553 | 0.00488 | -0.0672 | 134.2828
3.5 | 0.7103 | 0.00563 | -0.067 | 126.1634
4 | 0.7662 | 0.00625 | -0.0668 | 122.592
4.5 | 0.8219 | 0.00682 | -0.0666 | 120.5132
5 | 0.8771 | 0.0074 | -0.0662 | 118.527
5.5 | 0.9328 | 0.00788 | -0.0658 | 118.3756
6 | 0.9867 | 0.00847 | -0.0651 | 116.4935
6.5 | 1.0411 | 0.00896 | -0.0644 | 116.1942
7 | 1.0958 | 0.00938 | -0.0637 | 116.823
7.5 | 1.1497 | 0.00982 | -0.0628 | 117.0774
8 | 1.2022 | 0.01029 | -0.0617 | 116.8319
8.5 | 1.2538 | 0.01076 | -0.0603 | 116.5242
9 | 1.3029 | 0.01129 | -0.0585 | 115.403
9.5 | 1.3493 | 0.01185 | -0.0562 | 113.865
10 | 1.3848 | 0.01247 | -0.052 | 111.0505
10.5 | 1.4152 | 0.01319 | -0.047 | 107.2934
11 | 1.4455 | 0.01414 | -0.0426 | 102.2277
11.5 | 1.4762 | 0.01523 | -0.0385 | 96.9271
12 | 1.5082 | 0.01639 | -0.0349 | 92.0195
12.5 | 1.5368 | 0.01781 | -0.0312 | 86.2886
13 | 1.5628 | 0.01914 | -0.0274 | 81.651
13.5 | 1.587 | 0.02118 | -0.024 | 74.9292
14 | 1.6128 | 0.0233 | -0.0211 | 69.2189
14.5 | 1.6364 | 0.0257 | -0.0184 | 63.6732
15 | 1.6556 | 0.0286 | -0.0158 | 57.8881
15.5 | 1.6712 | 0.03199 | -0.0135 | 52.2413
16 | 1.6873 | 0.0356 | -0.0117 | 47.3961
16.5 | 1.7015 | 0.0396 | -0.0104 | 42.9672
17 | 1.7127 | 0.04412 | -0.0094 | 38.8191
17.5 | 1.7185 | 0.04944 | -0.009 | 34.7593
18 | 1.7188 | 0.05564 | -0.0092 | 30.8914
18.5 | 1.7211 | 0.06199 | -0.0101 | 27.7642
19 | 1.7199 | 0.06901 | -0.0115 | 24.9225
19.5 | 1.7148 | 0.07688 | -0.0137 | 22.3049
20 | 1.7032 | 0.08593 | -0.017 | 19.8208

## 103. Re 8M Mach 0.50 (1)
BIGFOIL.COM POLAR EXPORT
NACA63-315 a=0.8
NACA63-315 a=0.8 |  |  |  | Cl Max: | 1.276 | at alpha= | 19.5 | deg
JavaFoil+Calcfoil stall+Eppler ext transition |  |  |  | L/D Max: | 113.176 | at alpha= | 4 | deg
Re: | 8000000 |  |  | Cd Min: | 0.00545 | at alpha= | -1 | deg
Mach: | 0.5 |  |  | Cl=0 at alpha= | -2.35 | deg
|  |  |  | @ Cl=0.1, Cd= | 0.0055107
|  |  |  | @ Cl=0.4, Cd= | 0.0055984
|  |  |  | @ Cl=0.6, Cd= | 0.0059357
alpha (deg) | Cl | Cd | Cm | Cl/Cd
-20 | -0.988 | 0.15942 | -0.024 | -6.198
-19.5 | -0.964 | 0.14627 | -0.025 | -6.59
-19 | -0.935 | 0.13836 | -0.025 | -6.757
-18.5 | -0.903 | 0.13707 | -0.024 | -6.589
-18 | -0.873 | 0.13554 | -0.024 | -6.442
-17.5 | -0.849 | 0.13537 | -0.025 | -6.275
-17 | -0.822 | 0.12504 | -0.025 | -6.576
-16.5 | -0.79 | 0.13758 | -0.024 | -5.741
-16 | -0.762 | 0.11803 | -0.024 | -6.453
-15.5 | -0.734 | 0.11188 | -0.024 | -6.564
-15 | -0.71 | 0.10847 | -0.026 | -6.545
-14.5 | -0.68 | 0.10342 | -0.025 | -6.572
-14 | -0.652 | 0.09717 | -0.025 | -6.715
-13.5 | -0.627 | 0.08836 | -0.027 | -7.093
-13 | -0.595 | 0.09593 | -0.025 | -6.207
-12.5 | -0.567 | 0.08745 | -0.025 | -6.489
-12 | -0.542 | 0.07962 | -0.027 | -6.806
-11.5 | -0.546 | 0.04822 | -0.039 | -11.33
-11 | -0.556 | 0.02381 | -0.046 | -23.338
-10.5 | -0.455 | 0.07643 | -0.024 | -5.956
-10 | -0.431 | 0.06275 | -0.029 | -6.873
-9.5 | -0.465 | 0.01914 | -0.048 | -24.299
-9 | -0.372 | 0.06016 | -0.026 | -6.189
-8.5 | -0.651 | 0.01391 | -0.051 | -46.783
-8 | -0.664 | 0.01182 | -0.052 | -56.168
-7.5 | -0.644 | 0.01047 | -0.054 | -61.479
-7 | -0.607 | 0.00947 | -0.055 | -64.039
-6.5 | -0.552 | 0.00887 | -0.056 | -62.273
-6 | -0.493 | 0.00842 | -0.057 | -58.493
-5.5 | -0.43 | 0.00812 | -0.057 | -52.974
-5 | -0.365 | 0.00779 | -0.058 | -46.789
-4.5 | -0.298 | 0.00751 | -0.059 | -39.619
-4 | -0.23 | 0.00728 | -0.059 | -31.523
-3.5 | -0.16 | 0.00674 | -0.06 | -23.821
-3 | -0.091 | 0.00624 | -0.061 | -14.562
-2.5 | -0.021 | 0.00583 | -0.062 | -3.577
-2 | 0.049 | 0.00564 | -0.062 | 8.759
-1.5 | 0.12 | 0.00546 | -0.063 | 21.947
-1 | 0.19 | 0.00545 | -0.064 | 34.892
-0.5 | 0.261 | 0.00545 | -0.064 | 47.811
0 | 0.331 | 0.00549 | -0.065 | 60.315
0.5 | 0.401 | 0.0056 | -0.066 | 71.59
1 | 0.472 | 0.00568 | -0.066 | 82.947
1.5 | 0.54 | 0.00579 | -0.067 | 93.205
2 | 0.61 | 0.00596 | -0.067 | 102.34
2.5 | 0.679 | 0.00621 | -0.068 | 109.331
3 | 0.748 | 0.00669 | -0.069 | 111.87
3.5 | 0.817 | 0.00722 | -0.069 | 113.075
4 | 0.884 | 0.00781 | -0.07 | 113.176
4.5 | 0.944 | 0.00883 | -0.07 | 106.806
5 | 1.003 | 0.00987 | -0.071 | 101.616
5.5 | 1.059 | 0.01134 | -0.071 | 93.331
6 | 1.114 | 0.01203 | -0.071 | 92.623
6.5 | 1.162 | 0.01286 | -0.072 | 90.378
7 | 1.201 | 0.01372 | -0.072 | 87.544
7.5 | 1.229 | 0.01473 | -0.072 | 83.395
8 | 1.237 | 0.01589 | -0.073 | 77.859
8.5 | 1.21 | 0.01757 | -0.073 | 68.843
9 | 1.081 | 0.01974 | -0.073 | 54.788
9.5 | 0.779 | 0.02364 | -0.073 | 32.966
10 | 0.816 | 0.02267 | -0.074 | 36.012
10.5 | 0.841 | 0.02591 | -0.074 | 32.438
11 | 0.744 | 0.07748 | -0.044 | 9.597
11.5 | 0.901 | 0.0284 | -0.074 | 31.711
12 | 0.912 | 0.03603 | -0.073 | 25.326
12.5 | 0.836 | 0.08489 | -0.051 | 9.852
13 | 0.86 | 0.08714 | -0.05 | 9.865
13.5 | 0.881 | 0.0971 | -0.047 | 9.077
14 | 0.938 | 0.08745 | -0.059 | 10.722
14.5 | 0.931 | 0.104 | -0.045 | 8.955
15 | 0.972 | 0.10437 | -0.053 | 9.309
15.5 | 1.049 | 0.0828 | -0.066 | 12.675
16 | 1.013 | 0.1161 | -0.048 | 8.724
16.5 | 1.046 | 0.12191 | -0.052 | 8.583
17 | 1.154 | 0.08028 | -0.07 | 14.373
17.5 | 1.135 | 0.11356 | -0.063 | 9.996
18 | 1.128 | 0.13053 | -0.054 | 8.64
18.5 | 1.226 | 0.0935 | -0.07 | 13.118
19 | 1.268 | 0.09071 | -0.072 | 13.973
19.5 | 1.276 | 0.10744 | -0.07 | 11.88
20 | 1.243 | 0.15641 | -0.059 | 7.946

## 104. Re 8M Mach 0.50 (2)
BIGFOIL.COM POLAR EXPORT
NACA63-315 a=0.8
NACA63-315 a=0.8 |  |  |  | Cl Max: | 1.4398 | at alpha= | 11 | deg
XFOIL ncrit=9 |  |  |  | L/D Max: | 140.471 | at alpha= | 2.5 | deg
Re: | 8000000 |  |  | Cd Min: | 0.14628 | at alpha= | 16 | deg
Mach: | 0.5 |  |  | Cl=0 at alpha= | -2.3409 | deg
|  |  |  | @ Cl=0.1, Cd= | 0.0046841
|  |  |  | @ Cl=0.4, Cd= | 0.0043687
|  |  |  | @ Cl=0.6, Cd= | 0.0046397
alpha (deg) | Cl | Cd | Cm | Cl/Cd
-14 | -0.658 | 0.10617 | -0.049 | -6.1976
-13.5 | -0.6809 | 0.0933 | -0.0582 | -7.298
-13 | -0.7011 | 0.08121 | -0.0664 | -8.6332
-12.5 | -0.7198 | 0.06925 | -0.0745 | -10.3942
-12 | -0.7423 | 0.05763 | -0.0827 | -12.8804
-11.5 | -0.7673 | 0.04731 | -0.0894 | -16.2186
-11 | -0.7936 | 0.03849 | -0.0939 | -20.6183
-10.5 | -0.8235 | 0.0306 | -0.0959 | -26.9118
-10 | -0.8527 | 0.02385 | -0.0951 | -35.7526
-9.5 | -0.877 | 0.01843 | -0.0911 | -47.5855
-9 | -0.9 | 0.01463 | -0.0825 | -61.5174
-8.5 | -0.8733 | 0.01163 | -0.0763 | -75.0903
-8 | -0.814 | 0.01004 | -0.0725 | -81.0757
-7.5 | -0.7444 | 0.00911 | -0.07 | -81.7124
-7 | -0.6716 | 0.0085 | -0.0683 | -79.0118
-6.5 | -0.598 | 0.00805 | -0.067 | -74.2857
-6 | -0.5249 | 0.00763 | -0.0662 | -68.7942
-5.5 | -0.4516 | 0.00731 | -0.0657 | -61.7784
-5 | -0.3789 | 0.00699 | -0.0654 | -54.206
-4.5 | -0.3065 | 0.00675 | -0.0654 | -45.4074
-4 | -0.2347 | 0.0065 | -0.0655 | -36.1077
-3.5 | -0.1634 | 0.0062 | -0.0659 | -26.3548
-3 | -0.0928 | 0.00582 | -0.0663 | -15.945
-2.5 | -0.0223 | 0.00549 | -0.067 | -4.0619
-2 | 0.0478 | 0.00505 | -0.0678 | 9.4653
-1.5 | 0.1177 | 0.00456 | -0.0687 | 25.8114
-1 | 0.1885 | 0.00439 | -0.0695 | 42.9385
-0.5 | 0.2599 | 0.00434 | -0.0704 | 59.8848
0 | 0.3312 | 0.00433 | -0.0713 | 76.4896
0.5 | 0.4023 | 0.00437 | -0.0721 | 92.0595
1 | 0.4735 | 0.00445 | -0.0728 | 106.4045
1.5 | 0.5447 | 0.00453 | -0.0735 | 120.2428
2 | 0.6153 | 0.00467 | -0.0741 | 131.7559
2.5 | 0.6855 | 0.00488 | -0.0744 | 140.4713
3.5 | 0.8166 | 0.00598 | -0.0735 | 136.5552
4 | 0.8769 | 0.0068 | -0.0721 | 128.9559
4.5 | 0.936 | 0.00762 | -0.0702 | 122.8346
5 | 0.994 | 0.00838 | -0.0679 | 118.6158
5.5 | 1.0486 | 0.00919 | -0.0648 | 114.1023
6 | 1.102 | 0.00993 | -0.0613 | 110.9768
6.5 | 1.1508 | 0.01055 | -0.0567 | 109.0806
7 | 1.1883 | 0.0113 | -0.0502 | 105.1593
7.5 | 1.2294 | 0.01226 | -0.0448 | 100.2773
8 | 1.2698 | 0.01345 | -0.0394 | 94.4089
8.5 | 1.3116 | 0.0148 | -0.0344 | 88.6216
9.5 | 1.3843 | 0.01859 | -0.024 | 74.4648
10 | 1.4149 | 0.02116 | -0.0189 | 66.8667
10.5 | 1.4345 | 0.02464 | -0.0137 | 58.2183
11 | 1.4398 | 0.02937 | -0.0088 | 49.0228
11.5 | 1.4238 | 0.0361 | -0.005 | 39.4404
12 | 1.3967 | 0.04441 | -0.0031 | 31.4501
12.5 | 1.3663 | 0.05391 | -0.0033 | 25.3441
13 | 1.3359 | 0.06448 | -0.0056 | 20.7181
14 | 1.2705 | 0.08866 | -0.0157 | 14.33
14.5 | 1.2415 | 0.10232 | -0.0235 | 12.1335
15 | 1.2121 | 0.117 | -0.0327 | 10.3598
15.5 | 1.1865 | 0.1318 | -0.0426 | 9.0023
16 | 1.1664 | 0.14628 | -0.0524 | 7.9737

## 105. Re 10M Mach 0.00 (1)
BIGFOIL.COM POLAR EXPORT
NACA63-315 a=0.8
NACA63-315 a=0.8 |  |  |  | Cl Max: | 1.436 | at alpha= | 13 | deg
JavaFoil+Calcfoil stall+Eppler ext transition |  |  |  | L/D Max: | 116.987 | at alpha= | 7 | deg
Re: | 10000000 |  |  | Cd Min: | 0.00518 | at alpha= | -1 | deg
Mach: | 0 |  |  | Cl=0 at alpha= | -2.3525 | deg
|  |  |  | @ Cl=0.1, Cd= | 0.0052818
|  |  |  | @ Cl=0.4, Cd= | 0.0053121
|  |  |  | @ Cl=0.6, Cd= | 0.0058787
alpha (deg) | Cl | Cd | Cm | Cl/Cd
-20 | -0.777 | 0.14136 | -0.021 | -5.497
-19.5 | -0.801 | 0.13219 | -0.022 | -6.06
-19 | -0.835 | 0.11055 | -0.025 | -7.557
-18.5 | -0.864 | 0.09757 | -0.026 | -8.852
-18 | -0.895 | 0.08207 | -0.028 | -10.911
-17.5 | -0.928 | 0.06713 | -0.029 | -13.821
-17 | -0.964 | 0.05067 | -0.031 | -19.03
-16.5 | -0.988 | 0.04275 | -0.033 | -23.104
-16 | -1.007 | 0.03621 | -0.034 | -27.819
-15.5 | -1.019 | 0.03111 | -0.035 | -32.764
-15 | -1.024 | 0.02638 | -0.036 | -38.827
-14.5 | -1.023 | 0.02307 | -0.037 | -44.352
-14 | -1.017 | 0.02068 | -0.037 | -49.181
-13.5 | -1.008 | 0.01849 | -0.038 | -54.505
-13 | -0.995 | 0.01627 | -0.039 | -61.188
-12.5 | -0.977 | 0.01497 | -0.04 | -65.232
-12 | -0.96 | 0.01304 | -0.041 | -73.615
-11.5 | -0.939 | 0.01157 | -0.042 | -81.228
-11 | -0.913 | 0.01071 | -0.043 | -85.214
-10.5 | -0.887 | 0.0099 | -0.044 | -89.662
-10 | -0.847 | 0.00942 | -0.044 | -89.871
-9.5 | -0.803 | 0.00901 | -0.045 | -89.187
-9 | -0.757 | 0.00864 | -0.046 | -87.612
-8.5 | -0.708 | 0.0084 | -0.046 | -84.347
-8 | -0.657 | 0.00813 | -0.047 | -80.889
-7.5 | -0.605 | 0.00787 | -0.047 | -76.811
-7 | -0.55 | 0.00765 | -0.048 | -71.863
-6.5 | -0.493 | 0.00743 | -0.049 | -66.379
-6 | -0.436 | 0.00718 | -0.049 | -60.711
-5.5 | -0.378 | 0.00702 | -0.05 | -53.851
-5 | -0.319 | 0.00686 | -0.05 | -46.519
-4.5 | -0.26 | 0.00674 | -0.051 | -38.516
-4 | -0.2 | 0.00633 | -0.052 | -31.511
-3.5 | -0.139 | 0.00615 | -0.052 | -22.669
-3 | -0.079 | 0.00583 | -0.053 | -13.506
-2.5 | -0.018 | 0.00554 | -0.053 | -3.259
-2 | 0.043 | 0.00545 | -0.054 | 7.852
-1.5 | 0.104 | 0.00527 | -0.054 | 19.677
-1 | 0.165 | 0.00518 | -0.055 | 31.775
-0.5 | 0.226 | 0.0052 | -0.056 | 43.359
0 | 0.287 | 0.00522 | -0.056 | 54.912
0.5 | 0.347 | 0.00526 | -0.057 | 66.043
1 | 0.408 | 0.00532 | -0.057 | 76.767
1.5 | 0.468 | 0.00541 | -0.058 | 86.483
2 | 0.529 | 0.00555 | -0.058 | 95.161
2.5 | 0.589 | 0.00582 | -0.059 | 101.245
3 | 0.649 | 0.00614 | -0.06 | 105.807
3.5 | 0.709 | 0.00638 | -0.06 | 111.094
4 | 0.768 | 0.00678 | -0.061 | 113.347
4.5 | 0.827 | 0.00731 | -0.061 | 113.176
5 | 0.885 | 0.0079 | -0.062 | 112.014
5.5 | 0.942 | 0.00835 | -0.062 | 112.819
6 | 0.998 | 0.00931 | -0.063 | 107.203
6.5 | 1.052 | 0.00975 | -0.063 | 107.916
7 | 1.099 | 0.0094 | -0.064 | 116.987
7.5 | 1.146 | 0.01046 | -0.064 | 109.607
8 | 1.192 | 0.01089 | -0.064 | 109.453
8.5 | 1.235 | 0.01137 | -0.065 | 108.581
9 | 1.275 | 0.01191 | -0.065 | 107.042
9.5 | 1.312 | 0.01247 | -0.065 | 105.202
10 | 1.344 | 0.0131 | -0.066 | 102.613
10.5 | 1.371 | 0.01385 | -0.066 | 98.999
11 | 1.393 | 0.01457 | -0.066 | 95.599
11.5 | 1.411 | 0.01538 | -0.067 | 91.757
12 | 1.424 | 0.01629 | -0.067 | 87.388
12.5 | 1.432 | 0.01729 | -0.067 | 82.825
13 | 1.436 | 0.01828 | -0.068 | 78.52
13.5 | 1.434 | 0.01951 | -0.068 | 73.517
14 | 1.428 | 0.02085 | -0.068 | 68.461
14.5 | 1.417 | 0.02221 | -0.068 | 63.813
15 | 1.401 | 0.02374 | -0.068 | 59.036
15.5 | 1.374 | 0.02626 | -0.068 | 52.329
16 | 1.345 | 0.02847 | -0.068 | 47.233
16.5 | 1.309 | 0.03219 | -0.068 | 40.65
17 | 1.271 | 0.03596 | -0.068 | 35.332
17.5 | 1.234 | 0.03888 | -0.068 | 31.737
18 | 1.193 | 0.04315 | -0.068 | 27.65

## 106. Re 10M Mach 0.00 (2)
BIGFOIL.COM POLAR EXPORT
NACA63-315 a=0.8
NACA63-315 a=0.8 |  |  |  | Cl Max: | 1.8213 | at alpha= | 20 | deg
XFOIL ncrit=9 |  |  |  | L/D Max: | 126.318 | at alpha= | 3 | deg
Re: | 10000000 |  |  | Cd Min: | 0.05171 | at alpha= | 20 | deg
Mach: | 0 |  |  | Cl=0 at alpha= | -2.3535 | deg
|  |  |  | @ Cl=0.1, Cd= | 0.0044615
|  |  |  | @ Cl=0.4, Cd= | 0.0041589
|  |  |  | @ Cl=0.6, Cd= | 0.0047675
alpha (deg) | Cl | Cd | Cm | Cl/Cd
-15 | -1.3963 | 0.01388 | -0.0502 | -100.598
-14.5 | -1.3525 | 0.01312 | -0.0492 | -103.0869
-14 | -1.3061 | 0.01241 | -0.0484 | -105.2458
-13.5 | -1.2574 | 0.01179 | -0.048 | -106.6497
-13 | -1.2069 | 0.01124 | -0.0477 | -107.3754
-12.5 | -1.1551 | 0.01076 | -0.0476 | -107.3513
-12 | -1.1023 | 0.01032 | -0.0476 | -106.812
-11.5 | -1.0486 | 0.0099 | -0.0477 | -105.9192
-11 | -0.995 | 0.00942 | -0.0478 | -105.6263
-10.5 | -0.9405 | 0.009 | -0.048 | -104.5
-10 | -0.885 | 0.00864 | -0.0483 | -102.4306
-9.5 | -0.8289 | 0.00834 | -0.0486 | -99.3885
-8.5 | -0.716 | 0.00769 | -0.0495 | -93.1079
-8 | -0.6588 | 0.00744 | -0.05 | -88.5484
-7.5 | -0.6012 | 0.0072 | -0.0505 | -83.5
-7 | -0.5436 | 0.00695 | -0.0511 | -78.2158
-6.5 | -0.4855 | 0.00675 | -0.0517 | -71.9259
-6 | -0.4274 | 0.00653 | -0.0523 | -65.4518
-5.5 | -0.369 | 0.00636 | -0.0529 | -58.0189
-5 | -0.3105 | 0.00617 | -0.0536 | -50.3241
-4.5 | -0.2519 | 0.00599 | -0.0543 | -42.0534
-4 | -0.1933 | 0.00576 | -0.055 | -33.559
-3.5 | -0.1347 | 0.00554 | -0.0557 | -24.3141
-3 | -0.076 | 0.00529 | -0.0564 | -14.3667
-2.5 | -0.0172 | 0.00504 | -0.0572 | -3.4127
-2 | 0.0415 | 0.00476 | -0.058 | 8.7185
-1.5 | 0.1003 | 0.00446 | -0.0588 | 22.4888
-1 | 0.159 | 0.00413 | -0.0596 | 38.4988
-0.5 | 0.2183 | 0.00411 | -0.0604 | 53.1144
0 | 0.2777 | 0.00408 | -0.0612 | 68.0637
0.5 | 0.337 | 0.00409 | -0.062 | 82.3961
1 | 0.396 | 0.00415 | -0.0627 | 95.4217
1.5 | 0.4547 | 0.00428 | -0.0633 | 106.2383
2 | 0.513 | 0.00443 | -0.064 | 115.8014
2.5 | 0.5715 | 0.00456 | -0.0646 | 125.3289
3 | 0.6278 | 0.00497 | -0.065 | 126.3179
4 | 0.7364 | 0.00612 | -0.0652 | 120.3268
4.5 | 0.7909 | 0.0066 | -0.0652 | 119.8333
5 | 0.8451 | 0.00707 | -0.0652 | 119.5332
5.5 | 0.8994 | 0.00748 | -0.0652 | 120.2406
6 | 0.9529 | 0.00792 | -0.0651 | 120.3157
6.5 | 1.0062 | 0.00834 | -0.065 | 120.6475
7 | 1.0596 | 0.0087 | -0.0648 | 121.7931
7.5 | 1.1125 | 0.00906 | -0.0646 | 122.7925
8 | 1.1647 | 0.00944 | -0.0643 | 123.3792
8.5 | 1.2165 | 0.0098 | -0.0639 | 124.1327
9 | 1.2664 | 0.01025 | -0.0632 | 123.5512
9.5 | 1.3161 | 0.01065 | -0.0625 | 123.5775
10 | 1.3629 | 0.01116 | -0.0614 | 122.1237
10.5 | 1.4093 | 0.01162 | -0.0602 | 121.2823
11 | 1.4524 | 0.01216 | -0.0585 | 119.4408
11.5 | 1.4887 | 0.01275 | -0.0555 | 116.7608
12 | 1.5152 | 0.01337 | -0.0508 | 113.3283
12.5 | 1.5439 | 0.01413 | -0.047 | 109.264
13 | 1.5725 | 0.01502 | -0.0436 | 104.6937
14 | 1.6225 | 0.01714 | -0.0365 | 94.6616
14.5 | 1.6501 | 0.01845 | -0.0338 | 89.4363
15 | 1.6762 | 0.01995 | -0.0312 | 84.0201
15.5 | 1.6995 | 0.02171 | -0.0287 | 78.2819
16 | 1.7205 | 0.02376 | -0.0263 | 72.4116
16.5 | 1.7373 | 0.02622 | -0.0239 | 66.2586
17 | 1.7536 | 0.0289 | -0.0219 | 60.6782
17.5 | 1.7709 | 0.03168 | -0.0204 | 55.8996
18 | 1.787 | 0.03473 | -0.0191 | 51.4541
18.5 | 1.801 | 0.03814 | -0.0182 | 47.2208
19 | 1.8112 | 0.0421 | -0.0175 | 43.0214
19.5 | 1.8194 | 0.04644 | -0.0172 | 39.1774
20 | 1.8213 | 0.05171 | -0.0173 | 35.2214

## 107. Re 10M Mach 0.10 (1)
BIGFOIL.COM POLAR EXPORT
NACA63-315 a=0.8
NACA63-315 a=0.8 |  |  |  | Cl Max: | 1.424 | at alpha= | 12.5 | deg
JavaFoil+Calcfoil stall+Eppler ext transition |  |  |  | L/D Max: | 123.172 | at alpha= | 7 | deg
Re: | 10000000 |  |  | Cd Min: | 0.00521 | at alpha= | -1 | deg
Mach: | 0.1 |  |  | Cl=0 at alpha= | -2.3525 | deg
|  |  |  | @ Cl=0.1, Cd= | 0.0052911
|  |  |  | @ Cl=0.4, Cd= | 0.0053134
|  |  |  | @ Cl=0.6, Cd= | 0.005864
alpha (deg) | Cl | Cd | Cm | Cl/Cd
-19.5 | -0.755 | 0.13127 | -0.022 | -5.751
-19 | -0.783 | 0.12134 | -0.023 | -6.452
-18.5 | -0.802 | 0.12157 | -0.023 | -6.598
-18 | -0.841 | 0.09825 | -0.026 | -8.562
-17.5 | -0.873 | 0.08386 | -0.028 | -10.411
-17 | -0.912 | 0.06536 | -0.03 | -13.953
-16.5 | -0.95 | 0.04911 | -0.032 | -19.345
-16 | -0.974 | 0.04129 | -0.033 | -23.595
-15.5 | -0.994 | 0.03375 | -0.034 | -29.459
-15 | -1.004 | 0.02805 | -0.036 | -35.784
-14.5 | -1.006 | 0.02454 | -0.036 | -40.979
-14 | -1.003 | 0.02158 | -0.037 | -46.501
-13.5 | -0.997 | 0.01918 | -0.038 | -51.978
-13 | -0.987 | 0.01675 | -0.039 | -58.936
-12.5 | -0.971 | 0.01536 | -0.04 | -63.183
-12 | -0.954 | 0.0135 | -0.041 | -70.701
-11.5 | -0.935 | 0.01193 | -0.042 | -78.389
-11 | -0.91 | 0.01098 | -0.043 | -82.894
-10.5 | -0.888 | 0.01004 | -0.044 | -88.468
-10 | -0.848 | 0.00954 | -0.045 | -88.894
-9.5 | -0.805 | 0.00911 | -0.045 | -88.359
-9 | -0.759 | 0.00874 | -0.046 | -86.861
-8.5 | -0.711 | 0.00842 | -0.046 | -84.364
-8 | -0.66 | 0.00819 | -0.047 | -80.542
-7.5 | -0.607 | 0.00789 | -0.048 | -76.958
-7 | -0.552 | 0.00766 | -0.048 | -72.033
-6.5 | -0.495 | 0.00744 | -0.049 | -66.59
-6 | -0.438 | 0.00719 | -0.049 | -60.925
-5.5 | -0.38 | 0.00702 | -0.05 | -54.063
-5 | -0.32 | 0.0069 | -0.051 | -46.431
-4.5 | -0.261 | 0.00674 | -0.051 | -38.683
-4 | -0.201 | 0.00634 | -0.052 | -31.617
-3.5 | -0.14 | 0.00615 | -0.052 | -22.756
-3 | -0.079 | 0.00587 | -0.053 | -13.487
-2.5 | -0.018 | 0.00555 | -0.054 | -3.273
-2 | 0.043 | 0.00545 | -0.054 | 7.885
-1.5 | 0.104 | 0.00528 | -0.055 | 19.766
-1 | 0.166 | 0.00521 | -0.055 | 31.786
-0.5 | 0.227 | 0.00521 | -0.056 | 43.527
0 | 0.288 | 0.00522 | -0.056 | 55.159
0.5 | 0.349 | 0.00528 | -0.057 | 66.135
1 | 0.41 | 0.00532 | -0.058 | 77.13
1.5 | 0.47 | 0.00541 | -0.058 | 86.877
2 | 0.531 | 0.00556 | -0.059 | 95.587
2.5 | 0.592 | 0.00582 | -0.059 | 101.696
3 | 0.652 | 0.00615 | -0.06 | 106.162
3.5 | 0.713 | 0.00641 | -0.06 | 111.128
4 | 0.772 | 0.00679 | -0.061 | 113.761
4.5 | 0.831 | 0.00734 | -0.062 | 113.238
5 | 0.889 | 0.00792 | -0.062 | 112.269
5.5 | 0.946 | 0.00846 | -0.063 | 111.893
6 | 1.002 | 0.00934 | -0.063 | 107.338
6.5 | 1.057 | 0.00979 | -0.064 | 107.93
7 | 1.103 | 0.00896 | -0.064 | 123.172
7.5 | 1.15 | 0.01055 | -0.064 | 109.091
8 | 1.196 | 0.01099 | -0.065 | 108.816
8.5 | 1.238 | 0.01148 | -0.065 | 107.894
9 | 1.278 | 0.01204 | -0.065 | 106.162
9.5 | 1.314 | 0.01265 | -0.066 | 103.873
10 | 1.345 | 0.01332 | -0.066 | 100.997
10.5 | 1.371 | 0.014 | -0.066 | 97.972
11 | 1.392 | 0.01479 | -0.067 | 94.132
11.5 | 1.408 | 0.01562 | -0.067 | 90.133
12 | 1.419 | 0.01657 | -0.067 | 85.586
12.5 | 1.424 | 0.01761 | -0.068 | 80.867
13 | 1.424 | 0.01877 | -0.068 | 75.855
13.5 | 1.419 | 0.01993 | -0.068 | 71.236
14 | 1.41 | 0.02138 | -0.068 | 65.928
14.5 | 1.395 | 0.0228 | -0.069 | 61.187
15 | 1.373 | 0.02483 | -0.069 | 55.3
15.5 | 1.341 | 0.02728 | -0.069 | 49.168
16 | 1.306 | 0.03006 | -0.069 | 43.444
16.5 | 1.264 | 0.03392 | -0.068 | 37.273
17 | 1.221 | 0.0383 | -0.068 | 31.872
17.5 | 1.176 | 0.04302 | -0.068 | 27.322

## 108. Re 10M Mach 0.10 (2)
BIGFOIL.COM POLAR EXPORT
NACA63-315 a=0.8
NACA63-315 a=0.8 |  |  |  | Cl Max: | 1.8094 | at alpha= | 20 | deg
XFOIL ncrit=9 |  |  |  | L/D Max: | 127.123 | at alpha= | 3 | deg
Re: | 10000000 |  |  | Cd Min: | 0.05586 | at alpha= | 20 | deg
Mach: | 0.1 |  |  | Cl=0 at alpha= | -2.3536 | deg
|  |  |  | @ Cl=0.1, Cd= | 0.0044647
|  |  |  | @ Cl=0.4, Cd= | 0.004163
|  |  |  | @ Cl=0.6, Cd= | 0.00474
alpha (deg) | Cl | Cd | Cm | Cl/Cd
-20 | -1.5805 | 0.0378 | -0.0689 | -41.8122
-19.5 | -1.5789 | 0.03317 | -0.0697 | -47.6002
-19 | -1.5686 | 0.02952 | -0.0698 | -53.1369
-18.5 | -1.5562 | 0.02625 | -0.0695 | -59.2838
-18 | -1.541 | 0.02343 | -0.0686 | -65.7704
-17.5 | -1.5218 | 0.02108 | -0.0674 | -72.1917
-17 | -1.4967 | 0.01917 | -0.0665 | -78.0751
-16.5 | -1.4792 | 0.01747 | -0.0637 | -84.6709
-16 | -1.4701 | 0.01605 | -0.0587 | -91.595
-15.5 | -1.4436 | 0.0152 | -0.0549 | -94.9737
-15 | -1.4042 | 0.01436 | -0.053 | -97.7855
-14.5 | -1.3618 | 0.0135 | -0.0516 | -100.8741
-14 | -1.316 | 0.01273 | -0.0505 | -103.3778
-13.5 | -1.2675 | 0.01205 | -0.0498 | -105.1867
-13 | -1.217 | 0.01145 | -0.0493 | -106.2882
-12.5 | -1.1649 | 0.01093 | -0.049 | -106.5782
-12 | -1.1117 | 0.01046 | -0.0488 | -106.2811
-11.5 | -1.0573 | 0.01004 | -0.0488 | -105.3088
-11 | -1.0031 | 0.00956 | -0.0488 | -104.9268
-10.5 | -0.9481 | 0.00911 | -0.0489 | -104.0724
-10 | -0.8922 | 0.00872 | -0.0491 | -102.3165
-9.5 | -0.8355 | 0.0084 | -0.0494 | -99.4643
-9 | -0.7786 | 0.00809 | -0.0497 | -96.2423
-8.5 | -0.7215 | 0.00774 | -0.0501 | -93.2171
-8 | -0.6638 | 0.00747 | -0.0505 | -88.8621
-7.5 | -0.6057 | 0.00724 | -0.051 | -83.6602
-7 | -0.5476 | 0.00698 | -0.0515 | -78.4527
-6.5 | -0.4891 | 0.00677 | -0.0521 | -72.2452
-6 | -0.4304 | 0.00655 | -0.0527 | -65.7099
-5.5 | -0.3716 | 0.00637 | -0.0533 | -58.3359
-5 | -0.3127 | 0.00619 | -0.0539 | -50.517
-4.5 | -0.2536 | 0.00601 | -0.0546 | -42.1963
-4 | -0.1946 | 0.00578 | -0.0553 | -33.6678
-3.5 | -0.1356 | 0.00555 | -0.056 | -24.4324
-3 | -0.0765 | 0.0053 | -0.0567 | -14.434
-2.5 | -0.0173 | 0.00505 | -0.0575 | -3.4257
-2 | 0.0418 | 0.00477 | -0.0583 | 8.7631
-1.5 | 0.1009 | 0.00446 | -0.0591 | 22.6233
-1 | 0.1599 | 0.00414 | -0.06 | 38.6232
-0.5 | 0.2197 | 0.00412 | -0.0607 | 53.3252
0 | 0.2794 | 0.00409 | -0.0615 | 68.313
0.5 | 0.339 | 0.00409 | -0.0623 | 82.8851
1 | 0.3985 | 0.00416 | -0.063 | 95.7933
1.5 | 0.4575 | 0.00428 | -0.0637 | 106.8925
2 | 0.5162 | 0.00444 | -0.0643 | 116.2613
2.5 | 0.5751 | 0.00456 | -0.0649 | 126.1184
3 | 0.6318 | 0.00497 | -0.0653 | 127.1227
3.5 | 0.6857 | 0.00566 | -0.0653 | 121.1484
4 | 0.7409 | 0.00614 | -0.0654 | 120.6678
4.5 | 0.7957 | 0.00663 | -0.0655 | 120.0151
5 | 0.8502 | 0.0071 | -0.0654 | 119.7465
5.5 | 0.9049 | 0.00751 | -0.0654 | 120.4927
6 | 0.9585 | 0.00797 | -0.0652 | 120.2635
6.5 | 1.0122 | 0.00839 | -0.065 | 120.6436
7 | 1.066 | 0.00876 | -0.0648 | 121.6895
7.5 | 1.1192 | 0.00912 | -0.0645 | 122.7193
8 | 1.1716 | 0.00952 | -0.0641 | 123.0672
8.5 | 1.2236 | 0.00989 | -0.0636 | 123.7209
9 | 1.2738 | 0.01034 | -0.0628 | 123.1915
9.5 | 1.3233 | 0.01076 | -0.062 | 122.9833
10 | 1.3702 | 0.01128 | -0.0607 | 121.4716
10.5 | 1.4163 | 0.01176 | -0.0592 | 120.4337
11 | 1.4582 | 0.01235 | -0.0571 | 118.0729
11.5 | 1.4875 | 0.01295 | -0.0526 | 114.8649
12 | 1.5163 | 0.01363 | -0.0484 | 111.2472
12.5 | 1.5455 | 0.01448 | -0.0447 | 106.7334
13 | 1.574 | 0.01546 | -0.0412 | 101.8111
13.5 | 1.598 | 0.01639 | -0.0372 | 97.4985
14 | 1.6253 | 0.01772 | -0.0342 | 91.7212
14.5 | 1.6522 | 0.01916 | -0.0314 | 86.2317
15 | 1.6774 | 0.02083 | -0.0288 | 80.5281
15.5 | 1.6999 | 0.02277 | -0.0262 | 74.6552
16 | 1.7188 | 0.0251 | -0.0237 | 68.4781
16.5 | 1.7352 | 0.02777 | -0.0215 | 62.4847
17 | 1.7533 | 0.03049 | -0.0197 | 57.5041
17.5 | 1.77 | 0.03352 | -0.0182 | 52.8043
18 | 1.7844 | 0.03692 | -0.017 | 48.3315
18.5 | 1.7964 | 0.04073 | -0.0162 | 44.1051
19 | 1.8021 | 0.04536 | -0.0156 | 39.7288
19.5 | 1.8074 | 0.05033 | -0.0156 | 35.911
20 | 1.8094 | 0.05586 | -0.0161 | 32.3917

## 109. Re 10M Mach 0.25 (1)
BIGFOIL.COM POLAR EXPORT
NACA63-315 a=0.8
NACA63-315 a=0.8 |  |  |  | Cl Max: | 1.374 | at alpha= | 11.5 | deg
JavaFoil+Calcfoil stall+Eppler ext transition |  |  |  | L/D Max: | 113.654 | at alpha= | 4 | deg
Re: | 10000000 |  |  | Cd Min: | 0.00522 | at alpha= | -0.5 | deg
Mach: | 0.25 |  |  | Cl=0 at alpha= | -2.3492 | deg
|  |  |  | @ Cl=0.1, Cd= | 0.0053633
|  |  |  | @ Cl=0.4, Cd= | 0.005356
|  |  |  | @ Cl=0.6, Cd= | 0.0058726
alpha (deg) | Cl | Cd | Cm | Cl/Cd
-17.5 | -0.544 | 0.15084 | -0.018 | -3.605
-17 | -0.598 | 0.13878 | -0.019 | -4.311
-16.5 | -0.653 | 0.11569 | -0.022 | -5.645
-16 | -0.701 | 0.10531 | -0.024 | -6.661
-15.5 | -0.744 | 0.09213 | -0.026 | -8.08
-15 | -0.775 | 0.08102 | -0.028 | -9.566
-14.5 | -0.839 | 0.04735 | -0.034 | -17.723
-14 | -0.877 | 0.03342 | -0.037 | -26.247
-13.5 | -0.901 | 0.02578 | -0.038 | -34.956
-13 | -0.912 | 0.02158 | -0.039 | -42.293
-12.5 | -0.915 | 0.01889 | -0.04 | -48.43
-12 | -0.91 | 0.01664 | -0.041 | -54.683
-11.5 | -0.9 | 0.01451 | -0.042 | -62.015
-11 | -0.887 | 0.01258 | -0.043 | -70.519
-10.5 | -0.867 | 0.01137 | -0.044 | -76.21
-10 | -0.841 | 0.00995 | -0.045 | -84.525
-9.5 | -0.812 | 0.00958 | -0.047 | -84.684
-9 | -0.769 | 0.00914 | -0.047 | -84.063
-8.5 | -0.722 | 0.0088 | -0.048 | -82.022
-8 | -0.673 | 0.0084 | -0.048 | -80.075
-7.5 | -0.62 | 0.00816 | -0.049 | -75.953
-7 | -0.564 | 0.00785 | -0.05 | -71.951
-6.5 | -0.507 | 0.00761 | -0.05 | -66.693
-6 | -0.449 | 0.00736 | -0.051 | -61.019
-5.5 | -0.389 | 0.00716 | -0.051 | -54.387
-5 | -0.329 | 0.00699 | -0.052 | -47.059
-4.5 | -0.268 | 0.00685 | -0.053 | -39.103
-4 | -0.206 | 0.00662 | -0.053 | -31.102
-3.5 | -0.144 | 0.00623 | -0.054 | -23.078
-3 | -0.081 | 0.00591 | -0.054 | -13.768
-2.5 | -0.019 | 0.0056 | -0.055 | -3.332
-2 | 0.044 | 0.00547 | -0.056 | 8.07
-1.5 | 0.107 | 0.00535 | -0.056 | 20.036
-1 | 0.17 | 0.00525 | -0.057 | 32.412
-0.5 | 0.233 | 0.00522 | -0.057 | 44.632
0 | 0.296 | 0.00527 | -0.058 | 56.178
0.5 | 0.359 | 0.00533 | -0.059 | 67.36
1 | 0.422 | 0.00537 | -0.059 | 78.47
1.5 | 0.483 | 0.00547 | -0.06 | 88.358
2 | 0.546 | 0.00562 | -0.06 | 97.138
2.5 | 0.608 | 0.00591 | -0.061 | 102.86
3 | 0.67 | 0.00624 | -0.062 | 107.432
3.5 | 0.732 | 0.00655 | -0.062 | 111.771
4 | 0.793 | 0.00698 | -0.063 | 113.654
4.5 | 0.853 | 0.00764 | -0.063 | 111.671
5 | 0.912 | 0.00826 | -0.064 | 110.536
5.5 | 0.971 | 0.0088 | -0.064 | 110.376
6 | 1.028 | 0.00972 | -0.065 | 105.726
6.5 | 1.076 | 0.01008 | -0.065 | 106.702
7 | 1.125 | 0.01057 | -0.065 | 106.437
7.5 | 1.172 | 0.01105 | -0.066 | 106.039
8 | 1.216 | 0.01159 | -0.066 | 104.837
8.5 | 1.256 | 0.01217 | -0.067 | 103.223
9 | 1.292 | 0.01282 | -0.067 | 100.8
9.5 | 1.324 | 0.01355 | -0.067 | 97.732
10 | 1.348 | 0.01436 | -0.068 | 93.858
10.5 | 1.364 | 0.01521 | -0.068 | 89.692
11 | 1.373 | 0.01624 | -0.068 | 84.509
11.5 | 1.374 | 0.01733 | -0.069 | 79.29
12 | 1.367 | 0.01842 | -0.069 | 74.185
12.5 | 1.351 | 0.01981 | -0.069 | 68.195
13 | 1.326 | 0.02141 | -0.069 | 61.962
13.5 | 1.293 | 0.02337 | -0.069 | 55.298
14 | 1.248 | 0.02596 | -0.069 | 48.082
14.5 | 1.194 | 0.02936 | -0.069 | 40.678
15 | 1.128 | 0.03436 | -0.069 | 32.84
15.5 | 1.046 | 0.0416 | -0.067 | 25.145
16 | 0.94 | 0.05987 | -0.064 | 15.708
16.5 | 0.816 | 0.09792 | -0.055 | 8.334

## 110. Re 10M Mach 0.25 (2)
BIGFOIL.COM POLAR EXPORT
NACA63-315 a=0.8
NACA63-315 a=0.8 |  |  |  | Cl Max: | 1.7547 | at alpha= | 18.5 | deg
XFOIL ncrit=9 |  |  |  | L/D Max: | 131.345 | at alpha= | 3 | deg
Re: | 10000000 |  |  | Cd Min: | 0.08134 | at alpha= | 20 | deg
Mach: | 0.25 |  |  | Cl=0 at alpha= | -2.3513 | deg
|  |  |  | @ Cl=0.1, Cd= | 0.0045108
|  |  |  | @ Cl=0.4, Cd= | 0.004158
|  |  |  | @ Cl=0.6, Cd= | 0.004631
alpha (deg) | Cl | Cd | Cm | Cl/Cd
-20 | -1.4096 | 0.07163 | -0.0661 | -19.6789
-19.5 | -1.4365 | 0.06169 | -0.0714 | -23.2858
-19 | -1.4544 | 0.05352 | -0.0747 | -27.1749
-18.5 | -1.4719 | 0.04564 | -0.0777 | -32.2502
-18 | -1.4772 | 0.03918 | -0.0799 | -37.7029
-17.5 | -1.4741 | 0.03394 | -0.081 | -43.4325
-17 | -1.4632 | 0.02965 | -0.0813 | -49.3491
-16.5 | -1.4364 | 0.02583 | -0.0833 | -55.6098
-16 | -1.4264 | 0.02281 | -0.0807 | -62.534
-15.5 | -1.4122 | 0.0201 | -0.0781 | -70.2587
-15 | -1.3927 | 0.01796 | -0.075 | -77.5445
-14.5 | -1.379 | 0.01621 | -0.0702 | -85.0709
-14 | -1.3564 | 0.01508 | -0.0648 | -89.9469
-13.5 | -1.3165 | 0.01389 | -0.0618 | -94.7804
-13 | -1.2693 | 0.01291 | -0.0596 | -98.3191
-12.5 | -1.2174 | 0.01212 | -0.058 | -100.4455
-12 | -1.1629 | 0.01143 | -0.0568 | -101.741
-11.5 | -1.1064 | 0.01083 | -0.0558 | -102.1607
-11 | -1.0489 | 0.01029 | -0.0551 | -101.9339
-10.5 | -0.9903 | 0.0098 | -0.0545 | -101.051
-10 | -0.932 | 0.00925 | -0.054 | -100.7568
-9.5 | -0.8728 | 0.00879 | -0.0537 | -99.2947
-9 | -0.8126 | 0.00842 | -0.0536 | -96.5083
-8.5 | -0.7522 | 0.00809 | -0.0536 | -92.979
-8 | -0.6918 | 0.00772 | -0.0537 | -89.6114
-7.5 | -0.6309 | 0.00743 | -0.0539 | -84.9125
-7 | -0.5698 | 0.00717 | -0.0542 | -79.47
-6.5 | -0.5087 | 0.00691 | -0.0545 | -73.6179
-6 | -0.4473 | 0.0067 | -0.0549 | -66.7612
-5.5 | -0.386 | 0.00647 | -0.0554 | -59.66
-5 | -0.3246 | 0.00628 | -0.0559 | -51.6879
-4.5 | -0.2632 | 0.00611 | -0.0565 | -43.0769
-4 | -0.2018 | 0.00589 | -0.0571 | -34.2615
-3.5 | -0.1407 | 0.00561 | -0.0578 | -25.0802
-3 | -0.0794 | 0.00537 | -0.0585 | -14.7858
-2.5 | -0.0182 | 0.00511 | -0.0592 | -3.5616
-2 | 0.043 | 0.0048 | -0.06 | 8.9583
-1.5 | 0.1041 | 0.00449 | -0.0609 | 23.1849
-1 | 0.1652 | 0.00416 | -0.0617 | 39.7115
-0.5 | 0.227 | 0.00414 | -0.0625 | 54.8309
0 | 0.2889 | 0.00411 | -0.0633 | 70.292
0.5 | 0.3506 | 0.00411 | -0.0641 | 85.3041
1 | 0.4123 | 0.00417 | -0.0649 | 98.8729
1.5 | 0.4734 | 0.0043 | -0.0655 | 110.093
2 | 0.5341 | 0.00446 | -0.0662 | 119.7534
2.5 | 0.5952 | 0.0046 | -0.0668 | 129.3913
3 | 0.6541 | 0.00498 | -0.0671 | 131.3454
3.5 | 0.7092 | 0.00573 | -0.0669 | 123.7696
4.5 | 0.8224 | 0.00677 | -0.0667 | 121.4771
5 | 0.8786 | 0.00726 | -0.0664 | 121.0193
5.5 | 0.9347 | 0.00772 | -0.0661 | 121.0751
6 | 0.9894 | 0.00826 | -0.0655 | 119.7821
6.5 | 1.0448 | 0.0087 | -0.065 | 120.092
7 | 1.1001 | 0.0091 | -0.0644 | 120.8901
7.5 | 1.1549 | 0.00949 | -0.0636 | 121.6965
8 | 1.209 | 0.0099 | -0.0627 | 122.1212
8.5 | 1.2608 | 0.0104 | -0.0614 | 121.2308
9 | 1.3119 | 0.01086 | -0.0599 | 120.8011
9.5 | 1.3591 | 0.01144 | -0.0577 | 118.8024
10 | 1.4046 | 0.01198 | -0.0552 | 117.2454
10.5 | 1.4326 | 0.01264 | -0.0496 | 113.3386
11 | 1.4624 | 0.01349 | -0.0448 | 108.4062
11.5 | 1.4954 | 0.01441 | -0.0408 | 103.7752
12 | 1.5264 | 0.01553 | -0.0369 | 98.2872
12.5 | 1.5541 | 0.01694 | -0.0329 | 91.7414
13 | 1.5823 | 0.01845 | -0.0292 | 85.7615
13.5 | 1.6091 | 0.0198 | -0.0256 | 81.2677
14 | 1.6352 | 0.02178 | -0.0224 | 75.0781
14.5 | 1.6578 | 0.02415 | -0.0194 | 68.646
15 | 1.676 | 0.02699 | -0.0165 | 62.0971
15.5 | 1.6964 | 0.0299 | -0.0142 | 56.7358
16 | 1.7139 | 0.03326 | -0.0121 | 51.5304
16.5 | 1.7273 | 0.03718 | -0.0105 | 46.4578
17 | 1.7365 | 0.04176 | -0.0093 | 41.5829
17.5 | 1.7455 | 0.0466 | -0.0085 | 37.4571
18 | 1.7509 | 0.05214 | -0.0084 | 33.5807
18.5 | 1.7547 | 0.0581 | -0.0088 | 30.2014
19 | 1.7533 | 0.06497 | -0.0099 | 26.9863
19.5 | 1.7491 | 0.07249 | -0.0118 | 24.1288
20 | 1.7374 | 0.08134 | -0.0147 | 21.3597

## 111. Re 10M Mach 0.50 (1)
BIGFOIL.COM POLAR EXPORT
NACA63-315 a=0.8
NACA63-315 a=0.8 |  |  |  | Cl Max: | 1.239 | at alpha= | 8 | deg
JavaFoil+Calcfoil stall+Eppler ext transition |  |  |  | L/D Max: | 111.571 | at alpha= | 3.5 | deg
Re: | 10000000 |  |  | Cd Min: | 0.00542 | at alpha= | -1 | deg
Mach: | 0.5 |  |  | Cl=0 at alpha= | -2.35 | deg
|  |  |  | @ Cl=0.1, Cd= | 0.0056038
|  |  |  | @ Cl=0.4, Cd= | 0.0055296
|  |  |  | @ Cl=0.6, Cd= | 0.0059457
alpha (deg) | Cl | Cd | Cm | Cl/Cd
-20 | -0.989 | 0.15488 | -0.024 | -6.385
-19.5 | -0.967 | 0.14091 | -0.025 | -6.862
-19 | -0.94 | 0.13242 | -0.026 | -7.096
-18.5 | -0.906 | 0.13237 | -0.025 | -6.843
-18 | -0.873 | 0.13115 | -0.024 | -6.66
-17.5 | -0.85 | 0.13275 | -0.025 | -6.401
-17 | -0.825 | 0.12124 | -0.026 | -6.802
-16.5 | -0.791 | 0.13965 | -0.024 | -5.666
-16 | -0.763 | 0.11618 | -0.024 | -6.565
-15.5 | -0.736 | 0.10579 | -0.025 | -6.959
-15 | -0.712 | 0.10524 | -0.027 | -6.762
-14.5 | -0.682 | 0.1013 | -0.026 | -6.729
-14 | -0.655 | 0.09343 | -0.027 | -7.009
-13.5 | -0.632 | 0.0829 | -0.029 | -7.626
-13 | -0.596 | 0.09412 | -0.025 | -6.332
-12.5 | -0.568 | 0.08707 | -0.026 | -6.529
-12 | -0.544 | 0.07684 | -0.029 | -7.085
-11.5 | -0.576 | 0.03041 | -0.044 | -18.925
-11 | -0.56 | 0.02154 | -0.046 | -25.999
-10.5 | -0.455 | 0.07474 | -0.024 | -6.093
-10 | -0.434 | 0.05939 | -0.032 | -7.315
-9.5 | -0.468 | 0.0177 | -0.049 | -26.425
-9 | -0.373 | 0.05905 | -0.027 | -6.315
-8.5 | -0.652 | 0.01324 | -0.051 | -49.273
-8 | -0.668 | 0.01113 | -0.053 | -60.001
-7.5 | -0.648 | 0.00988 | -0.054 | -65.578
-7 | -0.607 | 0.00913 | -0.055 | -66.47
-6.5 | -0.552 | 0.00865 | -0.056 | -63.827
-6 | -0.493 | 0.00821 | -0.057 | -60.063
-5.5 | -0.43 | 0.00787 | -0.057 | -54.667
-5 | -0.365 | 0.00758 | -0.058 | -48.109
-4.5 | -0.298 | 0.00731 | -0.059 | -40.731
-4 | -0.23 | 0.00712 | -0.059 | -32.258
-3.5 | -0.16 | 0.0066 | -0.06 | -24.3
-3 | -0.091 | 0.00635 | -0.061 | -14.3
-2.5 | -0.021 | 0.00587 | -0.062 | -3.548
-2 | 0.049 | 0.00569 | -0.062 | 8.677
-1.5 | 0.12 | 0.00557 | -0.063 | 21.524
-1 | 0.19 | 0.00542 | -0.064 | 35.103
-0.5 | 0.261 | 0.00544 | -0.064 | 47.862
0 | 0.331 | 0.0055 | -0.065 | 60.122
0.5 | 0.401 | 0.00553 | -0.066 | 72.518
1 | 0.472 | 0.00565 | -0.066 | 83.452
1.5 | 0.54 | 0.00574 | -0.067 | 93.991
2 | 0.61 | 0.00598 | -0.067 | 101.882
2.5 | 0.679 | 0.00646 | -0.068 | 105.145
3 | 0.748 | 0.00684 | -0.069 | 109.482
3.5 | 0.817 | 0.00732 | -0.069 | 111.571
4 | 0.884 | 0.00805 | -0.07 | 109.9
4.5 | 0.944 | 0.00894 | -0.07 | 105.626
5 | 1.004 | 0.00965 | -0.071 | 104.036
5.5 | 1.061 | 0.01094 | -0.071 | 96.952
6 | 1.116 | 0.01163 | -0.071 | 95.918
6.5 | 1.164 | 0.01238 | -0.072 | 94.004
7 | 1.203 | 0.01324 | -0.072 | 90.909
7.5 | 1.231 | 0.01414 | -0.073 | 87.015
8 | 1.239 | 0.01534 | -0.073 | 80.763
8.5 | 1.211 | 0.01688 | -0.073 | 71.744
9 | 1.083 | 0.01902 | -0.074 | 56.947
9.5 | 0.783 | 0.02237 | -0.073 | 34.992
10 | 0.818 | 0.02172 | -0.074 | 37.645
10.5 | 0.844 | 0.02465 | -0.074 | 34.222
11 | 0.751 | 0.07289 | -0.049 | 10.3
11.5 | 0.904 | 0.02686 | -0.075 | 33.645
12 | 0.921 | 0.03262 | -0.074 | 28.245
12.5 | 0.897 | 0.05529 | -0.067 | 16.218
13 | 0.967 | 0.03951 | -0.073 | 24.465

## 112. Re 10M Mach 0.50 (2)
BIGFOIL.COM POLAR EXPORT
NACA63-315 a=0.8
NACA63-315 a=0.8 |  |  |  | Cl Max: | 1.4624 | at alpha= | 11 | deg
XFOIL ncrit=9 |  |  |  | L/D Max: | 148.72 | at alpha= | 3 | deg
Re: | 10000000 |  |  | Cd Min: | 0.1445 | at alpha= | 16 | deg
Mach: | 0.5 |  |  | Cl=0 at alpha= | -2.3438 | deg
|  |  |  | @ Cl=0.1, Cd= | 0.0047386
|  |  |  | @ Cl=0.4, Cd= | 0.0042588
|  |  |  | @ Cl=0.6, Cd= | 0.0045621
alpha (deg) | Cl | Cd | Cm | Cl/Cd
-14 | -0.6782 | 0.10312 | -0.0517 | -6.5768
-13.5 | -0.6971 | 0.09097 | -0.0603 | -7.663
-13 | -0.7183 | 0.07877 | -0.0685 | -9.119
-12.5 | -0.7373 | 0.06688 | -0.0768 | -11.0242
-12 | -0.762 | 0.05538 | -0.0849 | -13.7595
-11.5 | -0.7923 | 0.04495 | -0.0916 | -17.6263
-11 | -0.8187 | 0.03646 | -0.0954 | -22.4547
-10.5 | -0.8482 | 0.02886 | -0.0968 | -29.3902
-10 | -0.8766 | 0.02242 | -0.0953 | -39.099
-9.5 | -0.9011 | 0.01731 | -0.0905 | -52.0566
-9 | -0.9186 | 0.0137 | -0.0814 | -67.0511
-8.5 | -0.8848 | 0.01086 | -0.0756 | -81.4733
-8 | -0.821 | 0.00946 | -0.0721 | -86.7865
-7.5 | -0.7485 | 0.00871 | -0.0697 | -85.9357
-7 | -0.6749 | 0.00814 | -0.068 | -82.9115
-6.5 | -0.6007 | 0.00772 | -0.0669 | -77.8109
-6 | -0.5268 | 0.00735 | -0.0661 | -71.6735
-5.5 | -0.4533 | 0.00703 | -0.0656 | -64.4808
-5 | -0.3802 | 0.00676 | -0.0654 | -56.2426
-4.5 | -0.3075 | 0.00653 | -0.0653 | -47.0904
-4 | -0.2353 | 0.00629 | -0.0655 | -37.4086
-3.5 | -0.1637 | 0.00604 | -0.0659 | -27.1026
-2.5 | -0.022 | 0.0054 | -0.067 | -4.0741
-2 | 0.0484 | 0.00501 | -0.0678 | 9.6607
-1 | 0.1891 | 0.00427 | -0.0696 | 44.2857
-0.5 | 0.2605 | 0.00424 | -0.0705 | 61.4387
0 | 0.3317 | 0.00423 | -0.0714 | 78.4161
0.5 | 0.4028 | 0.00426 | -0.0722 | 94.554
1 | 0.4742 | 0.00431 | -0.073 | 110.0232
1.5 | 0.5452 | 0.00443 | -0.0737 | 123.07
2 | 0.6157 | 0.0046 | -0.0742 | 133.8478
2.5 | 0.6859 | 0.0048 | -0.0746 | 142.8958
3 | 0.7555 | 0.00508 | -0.0747 | 148.7205
3.5 | 0.8147 | 0.00608 | -0.0733 | 133.9967
4 | 0.876 | 0.00683 | -0.072 | 128.2577
4.5 | 0.9373 | 0.00752 | -0.0704 | 124.641
5 | 0.997 | 0.00822 | -0.0683 | 121.2895
5.5 | 1.0536 | 0.00897 | -0.0655 | 117.4582
6 | 1.1109 | 0.00959 | -0.0625 | 115.8394
6.5 | 1.1668 | 0.01017 | -0.059 | 114.7296
7 | 1.2047 | 0.01083 | -0.0524 | 111.2373
7.5 | 1.2462 | 0.01167 | -0.0467 | 106.7866
8 | 1.2879 | 0.01274 | -0.0412 | 101.0911
8.5 | 1.3301 | 0.01399 | -0.036 | 95.0751
9 | 1.3689 | 0.01559 | -0.0306 | 87.8063
9.5 | 1.4074 | 0.01742 | -0.0254 | 80.7922
10 | 1.44 | 0.01979 | -0.02 | 72.764
10.5 | 1.4613 | 0.02306 | -0.0144 | 63.3695
11 | 1.4624 | 0.02789 | -0.0089 | 52.4346
11.5 | 1.4422 | 0.03472 | -0.0047 | 41.538
12 | 1.4145 | 0.04291 | -0.0024 | 32.9643
12.5 | 1.3837 | 0.0523 | -0.0024 | 26.457
13 | 1.3528 | 0.06278 | -0.0045 | 21.5483
13.5 | 1.3199 | 0.07457 | -0.0088 | 17.7001
14 | 1.2836 | 0.08791 | -0.0154 | 14.6013
14.5 | 1.2511 | 0.10097 | -0.0223 | 12.3908
15 | 1.2225 | 0.11548 | -0.0314 | 10.5862
15.5 | 1.1976 | 0.13013 | -0.0411 | 9.2031
16 | 1.1779 | 0.1445 | -0.0509 | 8.1516

## 113. Re 12M Mach 0.00 (1)
BIGFOIL.COM POLAR EXPORT
NACA63-315 a=0.8
NACA63-315 a=0.8 |  |  |  | Cl Max: | 1.437 | at alpha= | 13 | deg
JavaFoil+Calcfoil stall+Eppler ext transition |  |  |  | L/D Max: | 114.695 | at alpha= | 5.5 | deg
Re: | 12000000 |  |  | Cd Min: | 0.00518 | at alpha= | 0 | deg
Mach: | 0 |  |  | Cl=0 at alpha= | -2.3525 | deg
|  |  |  | @ Cl=0.1, Cd= | 0.0053653
|  |  |  | @ Cl=0.4, Cd= | 0.0053195
|  |  |  | @ Cl=0.6, Cd= | 0.0059903
alpha (deg) | Cl | Cd | Cm | Cl/Cd
-20 | -0.78 | 0.13712 | -0.022 | -5.685
-19.5 | -0.804 | 0.12794 | -0.023 | -6.284
-19 | -0.842 | 0.10315 | -0.025 | -8.163
-18.5 | -0.874 | 0.08735 | -0.027 | -10.01
-18 | -0.907 | 0.07252 | -0.029 | -12.507
-17.5 | -0.939 | 0.05942 | -0.03 | -15.795
-17 | -0.966 | 0.04943 | -0.031 | -19.538
-16.5 | -0.994 | 0.03937 | -0.033 | -25.237
-16 | -1.011 | 0.03443 | -0.034 | -29.355
-15.5 | -1.024 | 0.02906 | -0.035 | -35.228
-15 | -1.026 | 0.02544 | -0.036 | -40.332
-14.5 | -1.025 | 0.02215 | -0.037 | -46.288
-14 | -1.019 | 0.02001 | -0.037 | -50.909
-13.5 | -1.01 | 0.01766 | -0.038 | -57.19
-13 | -0.997 | 0.01563 | -0.039 | -63.828
-12.5 | -0.979 | 0.01441 | -0.04 | -67.951
-12 | -0.964 | 0.01238 | -0.041 | -77.841
-11.5 | -0.943 | 0.01112 | -0.042 | -84.775
-11 | -0.919 | 0.00997 | -0.043 | -92.163
-10.5 | -0.887 | 0.00957 | -0.044 | -92.75
-10 | -0.847 | 0.00914 | -0.044 | -92.668
-9.5 | -0.803 | 0.00882 | -0.045 | -91.023
-9 | -0.757 | 0.0085 | -0.046 | -89.12
-8.5 | -0.708 | 0.00819 | -0.046 | -86.466
-8 | -0.657 | 0.00797 | -0.047 | -82.508
-7.5 | -0.605 | 0.00769 | -0.047 | -78.586
-7 | -0.55 | 0.00745 | -0.048 | -73.801
-6.5 | -0.493 | 0.00725 | -0.049 | -68.066
-6 | -0.436 | 0.00702 | -0.049 | -62.057
-5.5 | -0.378 | 0.0069 | -0.05 | -54.729
-5 | -0.319 | 0.00674 | -0.05 | -47.341
-4.5 | -0.26 | 0.00662 | -0.051 | -39.223
-4 | -0.2 | 0.00643 | -0.052 | -31.035
-3.5 | -0.139 | 0.00607 | -0.052 | -22.941
-3 | -0.079 | 0.0059 | -0.053 | -13.346
-2.5 | -0.018 | 0.00563 | -0.053 | -3.211
-2 | 0.043 | 0.00544 | -0.054 | 7.859
-1.5 | 0.104 | 0.00536 | -0.054 | 19.358
-1 | 0.165 | 0.00525 | -0.055 | 31.351
-0.5 | 0.226 | 0.00521 | -0.056 | 43.298
0 | 0.287 | 0.00518 | -0.056 | 55.357
0.5 | 0.347 | 0.00525 | -0.057 | 66.219
1 | 0.408 | 0.00533 | -0.057 | 76.619
1.5 | 0.468 | 0.00546 | -0.058 | 85.645
2 | 0.529 | 0.00567 | -0.058 | 93.172
2.5 | 0.589 | 0.00595 | -0.059 | 98.948
3 | 0.649 | 0.00617 | -0.06 | 105.258
3.5 | 0.709 | 0.00649 | -0.06 | 109.174
4 | 0.768 | 0.00692 | -0.061 | 111.077
4.5 | 0.827 | 0.00741 | -0.061 | 111.624
5 | 0.885 | 0.00782 | -0.062 | 113.125
5.5 | 0.942 | 0.00821 | -0.062 | 114.695
6 | 0.998 | 0.00901 | -0.063 | 110.729
6.5 | 1.052 | 0.00948 | -0.063 | 110.975
7 | 1.104 | 0.00992 | -0.064 | 111.32
7.5 | 1.148 | 0.01018 | -0.064 | 112.818
8 | 1.194 | 0.01057 | -0.064 | 112.964
8.5 | 1.236 | 0.01105 | -0.065 | 111.915
9 | 1.277 | 0.01158 | -0.065 | 110.263
9.5 | 1.314 | 0.01212 | -0.065 | 108.436
10 | 1.346 | 0.01271 | -0.066 | 105.85
10.5 | 1.373 | 0.01338 | -0.066 | 102.552
11 | 1.395 | 0.01416 | -0.066 | 98.486
11.5 | 1.413 | 0.01492 | -0.067 | 94.698
12 | 1.426 | 0.01572 | -0.067 | 90.685
12.5 | 1.434 | 0.01668 | -0.067 | 85.969
13 | 1.437 | 0.01773 | -0.068 | 81.083
13.5 | 1.436 | 0.01892 | -0.068 | 75.868
14 | 1.43 | 0.02009 | -0.068 | 71.18
14.5 | 1.42 | 0.02136 | -0.068 | 66.453
15 | 1.403 | 0.02303 | -0.069 | 60.918
15.5 | 1.377 | 0.0251 | -0.069 | 54.879
16 | 1.347 | 0.02748 | -0.069 | 49.024
16.5 | 1.311 | 0.03102 | -0.068 | 42.264
17 | 1.275 | 0.03417 | -0.068 | 37.303
17.5 | 1.238 | 0.0369 | -0.068 | 33.544
18 | 1.194 | 0.04214 | -0.068 | 28.346

## 114. Re 12M Mach 0.00 (2)
BIGFOIL.COM POLAR EXPORT
NACA63-315 a=0.8
NACA63-315 a=0.8 |  |  |  | Cl Max: | 1.8418 | at alpha= | 20 | deg
XFOIL ncrit=9 |  |  |  | L/D Max: | 127.914 | at alpha= | 8.5 | deg
Re: | 12000000 |  |  | Cd Min: | 0.04933 | at alpha= | 20 | deg
Mach: | 0 |  |  | Cl=0 at alpha= | -2.354 | deg
|  |  |  | @ Cl=0.1, Cd= | 0.0044928
|  |  |  | @ Cl=0.4, Cd= | 0.0041295
|  |  |  | @ Cl=0.6, Cd= | 0.0049065
alpha (deg) | Cl | Cd | Cm | Cl/Cd
-20 | -1.6184 | 0.03191 | -0.0672 | -50.7176
-19.5 | -1.614 | 0.02796 | -0.0673 | -57.7253
-19 | -1.599 | 0.02509 | -0.0668 | -63.7306
-18.5 | -1.5829 | 0.02249 | -0.0659 | -70.3824
-18 | -1.5666 | 0.02014 | -0.0646 | -77.7855
-17.5 | -1.5435 | 0.01839 | -0.0633 | -83.9315
-17 | -1.5276 | 0.01679 | -0.0602 | -90.9827
-16.5 | -1.5215 | 0.01559 | -0.0543 | -97.5946
-16 | -1.4885 | 0.01479 | -0.0518 | -100.6423
-15.5 | -1.4478 | 0.01405 | -0.0504 | -103.0463
-15 | -1.4034 | 0.01342 | -0.0494 | -104.5753
-14.5 | -1.3582 | 0.0127 | -0.0485 | -106.9449
-14 | -1.3108 | 0.01203 | -0.0479 | -108.9609
-13.5 | -1.2617 | 0.01142 | -0.0475 | -110.4816
-13 | -1.2112 | 0.01085 | -0.0472 | -111.6313
-12.5 | -1.1591 | 0.01037 | -0.0471 | -111.7743
-12 | -1.1059 | 0.00994 | -0.0472 | -111.2575
-11.5 | -1.0517 | 0.00956 | -0.0473 | -110.0105
-11 | -0.9972 | 0.00916 | -0.0475 | -108.8646
-10.5 | -0.9425 | 0.00875 | -0.0478 | -107.7143
-10 | -0.887 | 0.00838 | -0.0481 | -105.8473
-9.5 | -0.8308 | 0.00808 | -0.0485 | -102.8218
-9 | -0.774 | 0.0078 | -0.0489 | -99.2308
-8.5 | -0.7173 | 0.00748 | -0.0494 | -95.8957
-8 | -0.66 | 0.00722 | -0.0499 | -91.4127
-7.5 | -0.6023 | 0.00701 | -0.0504 | -85.9201
-7 | -0.5445 | 0.00676 | -0.051 | -80.5473
-6.5 | -0.4864 | 0.00655 | -0.0516 | -74.2595
-6 | -0.4281 | 0.00637 | -0.0522 | -67.2057
-5.5 | -0.3697 | 0.0062 | -0.0529 | -59.629
-5 | -0.311 | 0.00602 | -0.0536 | -51.6611
-4.5 | -0.2523 | 0.00585 | -0.0542 | -43.1282
-4 | -0.1936 | 0.00567 | -0.0549 | -34.1446
-3.5 | -0.1349 | 0.00543 | -0.0557 | -24.8435
-3 | -0.076 | 0.00521 | -0.0564 | -14.5873
-2.5 | -0.0172 | 0.005 | -0.0572 | -3.44
-2 | 0.0417 | 0.00476 | -0.0579 | 8.7605
-1.5 | 0.1006 | 0.00449 | -0.0588 | 22.4053
-1 | 0.1591 | 0.00411 | -0.0596 | 38.7105
-0.5 | 0.2185 | 0.00407 | -0.0604 | 53.6855
0 | 0.2778 | 0.00405 | -0.0612 | 68.5926
0.5 | 0.3371 | 0.00405 | -0.062 | 83.2346
1 | 0.396 | 0.00412 | -0.0627 | 96.1165
1.5 | 0.4547 | 0.00426 | -0.0634 | 106.7371
2 | 0.513 | 0.00442 | -0.064 | 116.0633
2.5 | 0.5712 | 0.00459 | -0.0646 | 124.4444
3 | 0.6258 | 0.00519 | -0.0648 | 120.578
3.5 | 0.681 | 0.00569 | -0.065 | 119.6837
4.5 | 0.7915 | 0.00653 | -0.0653 | 121.2098
5 | 0.8462 | 0.00695 | -0.0654 | 121.7554
5.5 | 0.9006 | 0.00737 | -0.0654 | 122.1981
6 | 0.9544 | 0.00779 | -0.0654 | 122.516
6.5 | 1.0084 | 0.00815 | -0.0653 | 123.7301
7 | 1.0622 | 0.00849 | -0.0652 | 125.1119
7.5 | 1.1158 | 0.00882 | -0.0651 | 126.5079
8 | 1.1684 | 0.00918 | -0.0649 | 127.2767
8.5 | 1.2203 | 0.00954 | -0.0645 | 127.914
9 | 1.2713 | 0.00994 | -0.064 | 127.8974
9.5 | 1.3208 | 0.01038 | -0.0633 | 127.2447
10 | 1.3692 | 0.01082 | -0.0624 | 126.5434
10.5 | 1.4162 | 0.01127 | -0.0613 | 125.661
11 | 1.4599 | 0.01183 | -0.0597 | 123.4066
11.5 | 1.502 | 0.01235 | -0.0578 | 121.6194
12 | 1.5315 | 0.01289 | -0.0535 | 118.813
12.5 | 1.5574 | 0.01363 | -0.049 | 114.2627
13 | 1.585 | 0.01451 | -0.0453 | 109.235
13.5 | 1.6124 | 0.0155 | -0.0418 | 104.0258
14 | 1.6383 | 0.0163 | -0.0383 | 100.5092
14.5 | 1.6663 | 0.01753 | -0.0355 | 95.0542
15 | 1.6917 | 0.01898 | -0.0327 | 89.1307
15.5 | 1.7146 | 0.0207 | -0.0299 | 82.8309
16 | 1.7346 | 0.02273 | -0.0273 | 76.3132
16.5 | 1.7532 | 0.02499 | -0.0249 | 70.1561
17 | 1.7736 | 0.02728 | -0.023 | 65.0147
17.5 | 1.7911 | 0.02992 | -0.0212 | 59.863
18 | 1.8074 | 0.03284 | -0.0198 | 55.0365
18.5 | 1.8206 | 0.03621 | -0.0186 | 50.2789
19 | 1.8284 | 0.04028 | -0.0176 | 45.3923
19.5 | 1.8359 | 0.0446 | -0.0172 | 41.1637
20 | 1.8418 | 0.04933 | -0.0171 | 37.3363

## 115. Re 12M Mach 0.10 (1)
BIGFOIL.COM POLAR EXPORT
NACA63-315 a=0.8
NACA63-315 a=0.8 |  |  |  | Cl Max: | 1.426 | at alpha= | 12.5 | deg
JavaFoil+Calcfoil stall+Eppler ext transition |  |  |  | L/D Max: | 114.897 | at alpha= | 5.5 | deg
Re: | 12000000 |  |  | Cd Min: | 0.00518 | at alpha= | 0 | deg
Mach: | 0.1 |  |  | Cl=0 at alpha= | -2.3525 | deg
|  |  |  | @ Cl=0.1, Cd= | 0.0053659
|  |  |  | @ Cl=0.4, Cd= | 0.0053169
|  |  |  | @ Cl=0.6, Cd= | 0.005988
alpha (deg) | Cl | Cd | Cm | Cl/Cd
-19.5 | -0.758 | 0.12625 | -0.023 | -6.006
-19 | -0.787 | 0.11574 | -0.024 | -6.802
-18.5 | -0.806 | 0.11657 | -0.024 | -6.913
-18 | -0.85 | 0.0891 | -0.027 | -9.545
-17.5 | -0.881 | 0.077 | -0.028 | -11.445
-17 | -0.923 | 0.05748 | -0.031 | -16.061
-16.5 | -0.954 | 0.04632 | -0.032 | -20.605
-16 | -0.981 | 0.03788 | -0.034 | -25.887
-15.5 | -0.997 | 0.03212 | -0.035 | -31.053
-15 | -1.006 | 0.02707 | -0.036 | -37.148
-14.5 | -1.009 | 0.02314 | -0.037 | -43.608
-14 | -1.005 | 0.02091 | -0.037 | -48.052
-13.5 | -0.999 | 0.01832 | -0.038 | -54.544
-13 | -0.989 | 0.01608 | -0.039 | -61.515
-12.5 | -0.972 | 0.0149 | -0.04 | -65.254
-12 | -0.958 | 0.01278 | -0.041 | -74.97
-11.5 | -0.939 | 0.0114 | -0.042 | -82.314
-11 | -0.915 | 0.0099 | -0.043 | -92.383
-10.5 | -0.888 | 0.0097 | -0.044 | -91.577
-10 | -0.848 | 0.00925 | -0.045 | -91.686
-9.5 | -0.805 | 0.00886 | -0.045 | -90.832
-9 | -0.759 | 0.00852 | -0.046 | -89.066
-8.5 | -0.711 | 0.00822 | -0.046 | -86.514
-8 | -0.66 | 0.00798 | -0.047 | -82.679
-7.5 | -0.607 | 0.00776 | -0.048 | -78.251
-7 | -0.552 | 0.00746 | -0.048 | -73.994
-6.5 | -0.495 | 0.00726 | -0.049 | -68.273
-6 | -0.438 | 0.00708 | -0.049 | -61.899
-5.5 | -0.38 | 0.00691 | -0.05 | -54.942
-5 | -0.32 | 0.00674 | -0.051 | -47.539
-4.5 | -0.261 | 0.00662 | -0.051 | -39.395
-4 | -0.201 | 0.00644 | -0.052 | -31.162
-3.5 | -0.14 | 0.00607 | -0.052 | -23.052
-3 | -0.079 | 0.00591 | -0.053 | -13.401
-2.5 | -0.018 | 0.00565 | -0.054 | -3.211
-2 | 0.043 | 0.00545 | -0.054 | 7.894
-1.5 | 0.104 | 0.00536 | -0.055 | 19.454
-1 | 0.166 | 0.00525 | -0.055 | 31.507
-0.5 | 0.227 | 0.00521 | -0.056 | 43.499
0 | 0.288 | 0.00518 | -0.056 | 55.573
0.5 | 0.349 | 0.00525 | -0.057 | 66.526
1 | 0.41 | 0.00533 | -0.058 | 76.965
1.5 | 0.47 | 0.00547 | -0.058 | 86.021
2 | 0.531 | 0.00568 | -0.059 | 93.582
2.5 | 0.592 | 0.00596 | -0.059 | 99.386
3 | 0.652 | 0.00617 | -0.06 | 105.723
3.5 | 0.713 | 0.0065 | -0.06 | 109.614
4 | 0.772 | 0.00692 | -0.061 | 111.53
4.5 | 0.831 | 0.00742 | -0.062 | 111.924
5 | 0.889 | 0.00792 | -0.062 | 112.272
5.5 | 0.946 | 0.00823 | -0.063 | 114.897
6 | 1.002 | 0.00904 | -0.063 | 110.911
6.5 | 1.057 | 0.00952 | -0.064 | 111.019
7 | 1.109 | 0.00997 | -0.064 | 111.266
7.5 | 1.152 | 0.01026 | -0.064 | 112.252
8 | 1.197 | 0.01068 | -0.065 | 112.156
8.5 | 1.24 | 0.01115 | -0.065 | 111.225
9 | 1.28 | 0.0117 | -0.065 | 109.366
9.5 | 1.316 | 0.01227 | -0.066 | 107.264
10 | 1.347 | 0.01288 | -0.066 | 104.556
10.5 | 1.373 | 0.0136 | -0.066 | 100.982
11 | 1.394 | 0.01437 | -0.067 | 96.97
11.5 | 1.41 | 0.01516 | -0.067 | 93.014
12 | 1.42 | 0.01608 | -0.067 | 88.303
12.5 | 1.426 | 0.01699 | -0.068 | 83.939
13 | 1.426 | 0.0181 | -0.068 | 78.81
13.5 | 1.421 | 0.01936 | -0.068 | 73.411
14 | 1.412 | 0.02059 | -0.068 | 68.576
14.5 | 1.397 | 0.02216 | -0.069 | 63.027
15 | 1.376 | 0.02376 | -0.069 | 57.92
15.5 | 1.343 | 0.02649 | -0.069 | 50.704
16 | 1.309 | 0.02866 | -0.069 | 45.666
16.5 | 1.267 | 0.0327 | -0.068 | 38.75
17 | 1.225 | 0.0363 | -0.068 | 33.735
17.5 | 1.177 | 0.04187 | -0.068 | 28.11

## 116. Re 12M Mach 0.10 (2)
BIGFOIL.COM POLAR EXPORT
NACA63-315 a=0.8
NACA63-315 a=0.8 |  |  |  | Cl Max: | 1.8345 | at alpha= | 20 | deg
XFOIL ncrit=9 |  |  |  | L/D Max: | 127.635 | at alpha= | 9 | deg
Re: | 12000000 |  |  | Cd Min: | 0.0529 | at alpha= | 20 | deg
Mach: | 0.1 |  |  | Cl=0 at alpha= | -2.3539 | deg
|  |  |  | @ Cl=0.1, Cd= | 0.0044957
|  |  |  | @ Cl=0.4, Cd= | 0.0041236
|  |  |  | @ Cl=0.6, Cd= | 0.0048598
alpha (deg) | Cl | Cd | Cm | Cl/Cd
-20 | -1.6036 | 0.03565 | -0.0694 | -44.9818
-19.5 | -1.6031 | 0.03099 | -0.07 | -51.7296
-19 | -1.5902 | 0.02765 | -0.0699 | -57.5118
-18.5 | -1.5765 | 0.0246 | -0.0694 | -64.0854
-18 | -1.5632 | 0.02177 | -0.0682 | -71.8052
-17.5 | -1.5389 | 0.01969 | -0.0675 | -78.1564
-17 | -1.522 | 0.01789 | -0.0648 | -85.0755
-16.5 | -1.5082 | 0.0163 | -0.061 | -92.5276
-16 | -1.4957 | 0.01527 | -0.0554 | -97.9502
-15.5 | -1.4574 | 0.01446 | -0.0534 | -100.7884
-15 | -1.414 | 0.01377 | -0.052 | -102.687
-14.5 | -1.3682 | 0.01307 | -0.0509 | -104.6825
-14 | -1.3213 | 0.01234 | -0.05 | -107.0746
-13.5 | -1.2721 | 0.01168 | -0.0493 | -108.9127
-13 | -1.2215 | 0.01107 | -0.0488 | -110.3433
-12.5 | -1.1692 | 0.01054 | -0.0486 | -110.9298
-12 | -1.1155 | 0.01008 | -0.0484 | -110.6647
-11.5 | -1.0608 | 0.00967 | -0.0485 | -109.7001
-11 | -1.0054 | 0.00929 | -0.0486 | -108.2239
-10.5 | -0.9502 | 0.00886 | -0.0487 | -107.246
-10 | -0.8942 | 0.00846 | -0.0489 | -105.6974
-9 | -0.7802 | 0.00785 | -0.0496 | -99.3885
-8.5 | -0.7228 | 0.00753 | -0.05 | -95.9894
-8 | -0.6651 | 0.00725 | -0.0504 | -91.7379
-7.5 | -0.6068 | 0.00704 | -0.0509 | -86.1932
-7 | -0.5485 | 0.0068 | -0.0515 | -80.6618
-6.5 | -0.49 | 0.00658 | -0.052 | -74.4681
-6 | -0.4311 | 0.0064 | -0.0526 | -67.3594
-5.5 | -0.3723 | 0.00621 | -0.0533 | -59.9517
-5 | -0.3132 | 0.00604 | -0.0539 | -51.8543
-4.5 | -0.254 | 0.00586 | -0.0546 | -43.3447
-4 | -0.1949 | 0.00569 | -0.0553 | -34.2531
-3.5 | -0.1358 | 0.00545 | -0.056 | -24.9174
-3 | -0.0766 | 0.00522 | -0.0567 | -14.6743
-2.5 | -0.0173 | 0.00501 | -0.0575 | -3.4531
-2 | 0.0419 | 0.00477 | -0.0583 | 8.7841
-1.5 | 0.1012 | 0.00449 | -0.0591 | 22.539
-1 | 0.1601 | 0.00411 | -0.06 | 38.9538
-0.5 | 0.2199 | 0.00407 | -0.0608 | 54.0295
0 | 0.2796 | 0.00406 | -0.0615 | 68.867
0.5 | 0.3392 | 0.00406 | -0.0623 | 83.5468
1 | 0.3985 | 0.00412 | -0.063 | 96.7233
1.5 | 0.4575 | 0.00426 | -0.0637 | 107.3944
2 | 0.5163 | 0.00442 | -0.0643 | 116.81
2.5 | 0.5748 | 0.00459 | -0.0649 | 125.2288
3 | 0.6299 | 0.00518 | -0.0651 | 121.6023
3.5 | 0.6852 | 0.0057 | -0.0653 | 120.2105
4.5 | 0.7964 | 0.00656 | -0.0656 | 121.4024
5 | 0.8513 | 0.00699 | -0.0656 | 121.7883
5.5 | 0.906 | 0.00741 | -0.0656 | 122.2672
6 | 0.9602 | 0.00783 | -0.0655 | 122.6309
6.5 | 1.0145 | 0.0082 | -0.0653 | 123.7195
7 | 1.0686 | 0.00855 | -0.0652 | 124.9825
7.5 | 1.1225 | 0.00888 | -0.065 | 126.4077
8 | 1.1756 | 0.00924 | -0.0647 | 127.2294
8.5 | 1.2276 | 0.00963 | -0.0642 | 127.4766
9 | 1.2789 | 0.01002 | -0.0636 | 127.6347
9.5 | 1.3283 | 0.01049 | -0.0627 | 126.6254
10 | 1.377 | 0.01093 | -0.0617 | 125.9835
10.5 | 1.4235 | 0.01142 | -0.0603 | 124.6497
11 | 1.4666 | 0.01199 | -0.0584 | 122.3186
11.5 | 1.5058 | 0.0125 | -0.0558 | 120.464
12 | 1.5313 | 0.01313 | -0.0507 | 116.626
12.5 | 1.5583 | 0.01397 | -0.0465 | 111.5462
13 | 1.5867 | 0.01492 | -0.0428 | 106.3472
13.5 | 1.6153 | 0.01595 | -0.0395 | 101.2727
14 | 1.641 | 0.01685 | -0.0359 | 97.3887
14.5 | 1.6681 | 0.01822 | -0.033 | 91.5532
15 | 1.6929 | 0.01984 | -0.0301 | 85.3276
15.5 | 1.714 | 0.02178 | -0.0272 | 78.6961
16 | 1.734 | 0.02397 | -0.0246 | 72.3404
16.5 | 1.754 | 0.02629 | -0.0224 | 66.7174
17 | 1.7735 | 0.0288 | -0.0205 | 61.5799
17.5 | 1.7899 | 0.03174 | -0.0189 | 56.3926
18 | 1.8031 | 0.03511 | -0.0174 | 51.3557
18.5 | 1.814 | 0.03894 | -0.0164 | 46.5845
19 | 1.8194 | 0.04348 | -0.0156 | 41.8445
19.5 | 1.8281 | 0.04797 | -0.0154 | 38.1092
20 | 1.8345 | 0.0529 | -0.0156 | 34.6786

## 117. Re 12M Mach 0.25 (1)
BIGFOIL.COM POLAR EXPORT
NACA63-315 a=0.8
NACA63-315 a=0.8 |  |  |  | Cl Max: | 1.376 | at alpha= | 11.5 | deg
JavaFoil+Calcfoil stall+Eppler ext transition |  |  |  | L/D Max: | 117.109 | at alpha= | 6.5 | deg
Re: | 12000000 |  |  | Cd Min: | 0.00523 | at alpha= | 0 | deg
Mach: | 0.25 |  |  | Cl=0 at alpha= | -2.3492 | deg
|  |  |  | @ Cl=0.1, Cd= | 0.0054222
|  |  |  | @ Cl=0.4, Cd= | 0.0053521
|  |  |  | @ Cl=0.6, Cd= | 0.0060013
alpha (deg) | Cl | Cd | Cm | Cl/Cd
-17.5 | -0.544 | 0.14935 | -0.018 | -3.643
-17 | -0.598 | 0.13618 | -0.019 | -4.394
-16.5 | -0.655 | 0.11308 | -0.023 | -5.788
-16 | -0.703 | 0.10351 | -0.024 | -6.789
-15.5 | -0.751 | 0.08614 | -0.028 | -8.713
-15 | -0.789 | 0.06987 | -0.03 | -11.296
-14.5 | -0.85 | 0.04147 | -0.035 | -20.489
-14 | -0.883 | 0.03055 | -0.037 | -28.914
-13.5 | -0.905 | 0.02414 | -0.038 | -37.5
-13 | -0.916 | 0.02039 | -0.04 | -44.913
-12.5 | -0.917 | 0.01804 | -0.04 | -50.844
-12 | -0.912 | 0.01607 | -0.041 | -56.743
-11.5 | -0.903 | 0.01385 | -0.042 | -65.205
-11 | -0.89 | 0.0121 | -0.043 | -73.564
-10.5 | -0.871 | 0.01081 | -0.045 | -80.518
-10 | -0.85 | 0.00985 | -0.046 | -86.297
-9.5 | -0.812 | 0.00939 | -0.047 | -86.418
-9 | -0.769 | 0.00894 | -0.047 | -85.973
-8.5 | -0.722 | 0.00855 | -0.048 | -84.427
-8 | -0.673 | 0.00826 | -0.048 | -81.471
-7.5 | -0.62 | 0.00796 | -0.049 | -77.88
-7 | -0.564 | 0.0077 | -0.05 | -73.337
-6.5 | -0.507 | 0.00742 | -0.05 | -68.331
-6 | -0.449 | 0.00722 | -0.051 | -62.145
-5.5 | -0.389 | 0.00704 | -0.051 | -55.265
-5 | -0.329 | 0.00686 | -0.052 | -47.971
-4.5 | -0.268 | 0.00674 | -0.053 | -39.745
-4 | -0.206 | 0.00651 | -0.053 | -31.666
-3.5 | -0.144 | 0.00617 | -0.054 | -23.32
-3 | -0.081 | 0.006 | -0.054 | -13.562
-2.5 | -0.019 | 0.00568 | -0.055 | -3.283
-2 | 0.044 | 0.00552 | -0.056 | 8.009
-1.5 | 0.107 | 0.00541 | -0.056 | 19.824
-1 | 0.17 | 0.00529 | -0.057 | 32.133
-0.5 | 0.233 | 0.00526 | -0.057 | 44.328
0 | 0.296 | 0.00523 | -0.058 | 56.597
0.5 | 0.359 | 0.0053 | -0.059 | 67.751
1 | 0.422 | 0.00538 | -0.059 | 78.388
1.5 | 0.483 | 0.00553 | -0.06 | 87.459
2 | 0.546 | 0.00574 | -0.06 | 95.035
2.5 | 0.608 | 0.00604 | -0.061 | 100.729
3 | 0.67 | 0.00631 | -0.062 | 106.253
3.5 | 0.732 | 0.00664 | -0.062 | 110.166
4 | 0.793 | 0.00715 | -0.063 | 110.967
4.5 | 0.853 | 0.00769 | -0.063 | 110.977
5 | 0.912 | 0.00814 | -0.064 | 112.166
5.5 | 0.971 | 0.00862 | -0.064 | 112.685
6 | 1.028 | 0.00948 | -0.065 | 108.461
6.5 | 1.078 | 0.00921 | -0.065 | 117.109
7 | 1.127 | 0.01027 | -0.066 | 109.711
7.5 | 1.174 | 0.01074 | -0.066 | 109.25
8 | 1.217 | 0.01125 | -0.066 | 108.238
8.5 | 1.258 | 0.01179 | -0.067 | 106.633
9 | 1.294 | 0.01247 | -0.067 | 103.777
9.5 | 1.326 | 0.01315 | -0.067 | 100.83
10 | 1.349 | 0.01394 | -0.068 | 96.796
10.5 | 1.366 | 0.01476 | -0.068 | 92.536
11 | 1.375 | 0.01568 | -0.068 | 87.674
11.5 | 1.376 | 0.01672 | -0.069 | 82.28
12 | 1.368 | 0.01789 | -0.069 | 76.474
12.5 | 1.353 | 0.0191 | -0.069 | 70.827
13 | 1.328 | 0.02062 | -0.069 | 64.427
13.5 | 1.295 | 0.02245 | -0.07 | 57.668
14 | 1.25 | 0.02522 | -0.069 | 49.568
14.5 | 1.196 | 0.02864 | -0.069 | 41.738
15 | 1.132 | 0.03255 | -0.069 | 34.786
15.5 | 1.051 | 0.03895 | -0.068 | 26.993
16 | 0.946 | 0.05655 | -0.065 | 16.721
16.5 | 0.818 | 0.09601 | -0.056 | 8.516

## 118. Re 12M Mach 0.25 (2)
BIGFOIL.COM POLAR EXPORT
NACA63-315 a=0.8
NACA63-315 a=0.8 |  |  |  | Cl Max: | 1.778 | at alpha= | 18.5 | deg
XFOIL ncrit=9 |  |  |  | L/D Max: | 129.046 | at alpha= | 2.5 | deg
Re: | 12000000 |  |  | Cd Min: | 0.07833 | at alpha= | 20 | deg
Mach: | 0.25 |  |  | Cl=0 at alpha= | -2.3529 | deg
|  |  |  | @ Cl=0.1, Cd= | 0.0045413
|  |  |  | @ Cl=0.4, Cd= | 0.004118
|  |  |  | @ Cl=0.6, Cd= | 0.0046608
alpha (deg) | Cl | Cd | Cm | Cl/Cd
-20 | -1.4607 | 0.06572 | -0.0702 | -22.2261
-19.5 | -1.5025 | 0.0564 | -0.0724 | -26.6401
-19 | -1.5211 | 0.04898 | -0.0743 | -31.0555
-18.5 | -1.5298 | 0.04195 | -0.0769 | -36.4672
-17.5 | -1.5579 | 0.03171 | -0.0732 | -49.1296
-17 | -1.4887 | 0.02689 | -0.0835 | -55.3626
-16.5 | -1.4736 | 0.02366 | -0.0823 | -62.2823
-16 | -1.4582 | 0.02093 | -0.0798 | -69.6703
-15.5 | -1.4415 | 0.0185 | -0.0769 | -77.9189
-15 | -1.4235 | 0.01658 | -0.0731 | -85.8565
-14.5 | -1.4133 | 0.01527 | -0.0664 | -92.554
-14 | -1.3728 | 0.01424 | -0.0633 | -96.4045
-13.5 | -1.3254 | 0.01337 | -0.061 | -99.1324
-13 | -1.276 | 0.01247 | -0.059 | -102.3256
-12.5 | -1.2233 | 0.01168 | -0.0575 | -104.7346
-12 | -1.1681 | 0.011 | -0.0563 | -106.1909
-11.5 | -1.1111 | 0.01041 | -0.0554 | -106.7339
-11 | -1.0529 | 0.0099 | -0.0547 | -106.3535
-10.5 | -0.9938 | 0.00944 | -0.0542 | -105.2754
-10 | -0.9344 | 0.00899 | -0.0538 | -103.9377
-9.5 | -0.8749 | 0.00853 | -0.0536 | -102.5674
-9 | -0.8147 | 0.00816 | -0.0535 | -99.8407
-8.5 | -0.7539 | 0.00784 | -0.0535 | -96.1607
-8 | -0.6932 | 0.0075 | -0.0536 | -92.4267
-7.5 | -0.6322 | 0.00721 | -0.0538 | -87.6838
-7 | -0.5709 | 0.00699 | -0.0541 | -81.6738
-6.5 | -0.5097 | 0.00672 | -0.0544 | -75.8482
-6 | -0.4482 | 0.00651 | -0.0549 | -68.8479
-5.5 | -0.3867 | 0.00631 | -0.0554 | -61.2837
-5 | -0.3252 | 0.00615 | -0.0559 | -52.878
-4.5 | -0.2636 | 0.00596 | -0.0565 | -44.2282
-4 | -0.2022 | 0.00576 | -0.0571 | -35.1042
-3.5 | -0.1409 | 0.00553 | -0.0578 | -25.4792
-3 | -0.0795 | 0.00528 | -0.0585 | -15.0568
-2.5 | -0.018 | 0.00507 | -0.0592 | -3.5503
-2 | 0.0432 | 0.00481 | -0.06 | 8.9813
-1.5 | 0.1045 | 0.00452 | -0.0608 | 23.1195
-1 | 0.1655 | 0.00412 | -0.0618 | 40.1699
-0.5 | 0.2273 | 0.00409 | -0.0626 | 55.5746
0 | 0.2891 | 0.00406 | -0.0634 | 71.2069
0.5 | 0.3508 | 0.00407 | -0.0642 | 86.1916
1 | 0.4123 | 0.00413 | -0.0649 | 99.8305
1.5 | 0.4734 | 0.00427 | -0.0656 | 110.8665
2 | 0.5342 | 0.00444 | -0.0662 | 120.3153
2.5 | 0.5949 | 0.00461 | -0.0668 | 129.0456
3 | 0.6521 | 0.00518 | -0.0669 | 125.888
3.5 | 0.7086 | 0.00578 | -0.0669 | 122.5952
4 | 0.766 | 0.00624 | -0.0669 | 122.7564
4.5 | 0.823 | 0.0067 | -0.0668 | 122.8358
5 | 0.8798 | 0.00716 | -0.0666 | 122.8771
5.5 | 0.9361 | 0.00761 | -0.0663 | 123.0092
6 | 0.9915 | 0.0081 | -0.0658 | 122.4074
6.5 | 1.048 | 0.00846 | -0.0655 | 123.8771
7 | 1.104 | 0.00884 | -0.0649 | 124.8869
7.5 | 1.159 | 0.00924 | -0.0642 | 125.4329
8 | 1.2137 | 0.00963 | -0.0634 | 126.0332
8.5 | 1.2667 | 0.01007 | -0.0623 | 125.7895
9 | 1.3181 | 0.01056 | -0.0608 | 124.8201
9.5 | 1.3676 | 0.01107 | -0.059 | 123.5411
10 | 1.4139 | 0.01163 | -0.0566 | 121.5735
10.5 | 1.4477 | 0.01225 | -0.0519 | 118.1796
11 | 1.4781 | 0.01295 | -0.0469 | 114.139
11.5 | 1.5098 | 0.01383 | -0.0426 | 109.1685
12 | 1.5393 | 0.01496 | -0.0383 | 102.8944
12.5 | 1.5694 | 0.0162 | -0.0345 | 96.8765
13 | 1.5995 | 0.01756 | -0.0308 | 91.0877
13.5 | 1.6277 | 0.01911 | -0.0273 | 85.1753
14 | 1.6511 | 0.02075 | -0.0235 | 79.5711
14.5 | 1.6729 | 0.02309 | -0.0202 | 72.4513
15 | 1.6955 | 0.02555 | -0.0173 | 66.3601
15.5 | 1.7156 | 0.02838 | -0.0148 | 60.451
16 | 1.7326 | 0.03167 | -0.0125 | 54.7079
16.5 | 1.745 | 0.03556 | -0.0106 | 49.072
17 | 1.7573 | 0.03976 | -0.0092 | 44.1977
17.5 | 1.7673 | 0.0444 | -0.0083 | 39.8041
18 | 1.7748 | 0.04958 | -0.0078 | 35.7967
18.5 | 1.778 | 0.05548 | -0.0081 | 32.0476
19 | 1.7744 | 0.06248 | -0.009 | 28.3995
19.5 | 1.771 | 0.06976 | -0.0106 | 25.387
20 | 1.7605 | 0.07833 | -0.0132 | 22.4754

## 119. Re 12M Mach 0.50 (1)
BIGFOIL.COM POLAR EXPORT
NACA63-315 a=0.8
NACA63-315 a=0.8 |  |  |  | Cl Max: | 1.24 | at alpha= | 8 | deg
JavaFoil+Calcfoil stall+Eppler ext transition |  |  |  | L/D Max: | 119.023 | at alpha= | 4.5 | deg
Re: | 12000000 |  |  | Cd Min: | 0.00543 | at alpha= | -0.5 | deg
Mach: | 0.5 |  |  | Cl=0 at alpha= | -2.35 | deg
|  |  |  | @ Cl=0.1, Cd= | 0.0056194
|  |  |  | @ Cl=0.4, Cd= | 0.0055289
|  |  |  | @ Cl=0.6, Cd= | 0.0060929
alpha (deg) | Cl | Cd | Cm | Cl/Cd
-20 | -0.988 | 0.16497 | -0.024 | -5.986
-19.5 | -0.964 | 0.14923 | -0.025 | -6.461
-19 | -0.934 | 0.14525 | -0.025 | -6.431
-18.5 | -0.904 | 0.14094 | -0.024 | -6.417
-18 | -0.876 | 0.13644 | -0.024 | -6.42
-17.5 | -0.85 | 0.13076 | -0.025 | -6.503
-17 | -0.826 | 0.1187 | -0.027 | -6.959
-16.5 | -0.792 | 0.14361 | -0.025 | -5.512
-16 | -0.764 | 0.11301 | -0.025 | -6.76
-15.5 | -0.739 | 0.10311 | -0.026 | -7.165
-15 | -0.713 | 0.10277 | -0.027 | -6.936
-14.5 | -0.683 | 0.09893 | -0.027 | -6.908
-14 | -0.658 | 0.09009 | -0.028 | -7.309
-13.5 | -0.645 | 0.07219 | -0.033 | -8.931
-13 | -0.596 | 0.09219 | -0.025 | -6.468
-12.5 | -0.569 | 0.08577 | -0.026 | -6.634
-12 | -0.547 | 0.07387 | -0.03 | -7.403
-11.5 | -0.582 | 0.02694 | -0.044 | -21.601
-11 | -0.562 | 0.02039 | -0.046 | -27.57
-10.5 | -0.456 | 0.07411 | -0.025 | -6.147
-10 | -0.439 | 0.05486 | -0.034 | -8.01
-9.5 | -0.469 | 0.01699 | -0.049 | -27.611
-9 | -0.373 | 0.0582 | -0.027 | -6.412
-8.5 | -0.655 | 0.01255 | -0.051 | -52.208
-8 | -0.671 | 0.01063 | -0.053 | -63.132
-7.5 | -0.654 | 0.00944 | -0.055 | -69.268
-7 | -0.607 | 0.00893 | -0.055 | -67.931
-6.5 | -0.552 | 0.00839 | -0.056 | -65.791
-6 | -0.493 | 0.00801 | -0.057 | -61.532
-5.5 | -0.43 | 0.00768 | -0.057 | -55.968
-5 | -0.365 | 0.00737 | -0.058 | -49.473
-4.5 | -0.298 | 0.00714 | -0.059 | -41.681
-4 | -0.23 | 0.00696 | -0.059 | -32.957
-3.5 | -0.16 | 0.0067 | -0.06 | -23.96
-3 | -0.091 | 0.00634 | -0.061 | -14.316
-2.5 | -0.021 | 0.00602 | -0.062 | -3.46
-2 | 0.049 | 0.00572 | -0.062 | 8.63
-1.5 | 0.12 | 0.00558 | -0.063 | 21.465
-1 | 0.19 | 0.0055 | -0.064 | 34.567
-0.5 | 0.261 | 0.00543 | -0.064 | 47.984
0 | 0.331 | 0.00545 | -0.065 | 60.751
0.5 | 0.401 | 0.00553 | -0.066 | 72.565
1 | 0.472 | 0.00561 | -0.066 | 84.107
1.5 | 0.54 | 0.00581 | -0.067 | 92.957
2 | 0.61 | 0.00614 | -0.067 | 99.281
2.5 | 0.679 | 0.00656 | -0.068 | 103.551
3 | 0.748 | 0.00691 | -0.069 | 108.297
3.5 | 0.817 | 0.00743 | -0.069 | 109.956
4 | 0.884 | 0.00819 | -0.07 | 108.006
4.5 | 0.945 | 0.00794 | -0.07 | 119.023
5 | 1.005 | 0.00948 | -0.071 | 106.084
5.5 | 1.062 | 0.01063 | -0.071 | 99.863
6 | 1.117 | 0.01132 | -0.071 | 98.709
6.5 | 1.165 | 0.01202 | -0.072 | 96.889
7 | 1.205 | 0.01281 | -0.072 | 94.016
7.5 | 1.232 | 0.01373 | -0.073 | 89.742
8 | 1.24 | 0.01488 | -0.073 | 83.377
8.5 | 1.213 | 0.01633 | -0.073 | 74.29
9 | 1.084 | 0.01837 | -0.074 | 59.038
9.5 | 0.784 | 0.02159 | -0.073 | 36.33
10 | 0.819 | 0.02107 | -0.074 | 38.865
10.5 | 0.846 | 0.02347 | -0.074 | 36.064
11 | 0.83 | 0.03873 | -0.069 | 21.438
11.5 | 0.906 | 0.02581 | -0.075 | 35.1
12 | 0.925 | 0.03093 | -0.074 | 29.914
12.5 | 0.931 | 0.04125 | -0.072 | 22.568
13 | 0.979 | 0.03514 | -0.074 | 27.857

## 120. Re 12M Mach 0.50 (2)
BIGFOIL.COM POLAR EXPORT
NACA63-315 a=0.8
NACA63-315 a=0.8 |  |  |  | Cl Max: | 1.481 | at alpha= | 10.5 | deg
XFOIL ncrit=9 |  |  |  | L/D Max: | 144.904 | at alpha= | 3 | deg
Re: | 12000000 |  |  | Cd Min: | 0.12872 | at alpha= | 15.5 | deg
Mach: | 0.5 |  |  | Cl=0 at alpha= | -2.3348 | deg
|  |  |  | @ Cl=0.1, Cd= | 0.0015386
|  |  |  | @ Cl=0.4, Cd= | 0.00416
|  |  |  | @ Cl=0.6, Cd= | 0.004505
alpha (deg) | Cl | Cd | Cm | Cl/Cd
-14 | -0.6767 | 0.09195 | -0.0457 | -7.3594
-13.5 | -0.6954 | 0.07932 | -0.0538 | -8.767
-13 | -0.7148 | 0.06619 | -0.0617 | -10.7992
-12.5 | -0.7361 | 0.05294 | -0.0694 | -13.9044
-12 | -0.7626 | 0.03996 | -0.0767 | -19.0841
-11.5 | -0.7939 | 0.02836 | -0.0827 | -27.9937
-11 | -0.8239 | 0.01917 | -0.0863 | -42.9786
-10.5 | -0.8572 | 0.01198 | -0.0877 | -71.5526
-10 | -0.8857 | 0.00724 | -0.0867 | -122.3343
-9.5 | -0.911 | 0.00466 | -0.083 | -195.4936
-9 | -0.9235 | 0.00327 | -0.0757 | -282.4159
-8.5 | -0.8827 | 0.00228 | -0.0713 | -387.1491
-8 | -0.8165 | 0.0019 | -0.0685 | -429.7368
-7.5 | -0.7439 | 0.00171 | -0.0666 | -435.0292
-7 | -0.6704 | 0.00158 | -0.0652 | -424.3038
-6.5 | -0.5971 | 0.00147 | -0.0643 | -406.1905
-6 | -0.5238 | 0.0014 | -0.0636 | -374.1429
-5.5 | -0.4512 | 0.00133 | -0.0633 | -339.2481
-5 | -0.3787 | 0.00128 | -0.0632 | -295.8594
-4.5 | -0.3068 | 0.00122 | -0.0633 | -251.4754
-4 | -0.2352 | 0.00118 | -0.0636 | -199.322
-3.5 | -0.1642 | 0.00113 | -0.064 | -145.3097
-3 | -0.0937 | 0.00106 | -0.0647 | -88.3962
-2.5 | -0.0232 | 0.001 | -0.0654 | -23.2
-2 | 0.047 | 0.00094 | -0.0663 | 50
0 | 0.3321 | 0.00416 | -0.0714 | 79.8317
0.5 | 0.4035 | 0.00416 | -0.0723 | 96.9952
1 | 0.4748 | 0.00422 | -0.0731 | 112.5118
1.5 | 0.5456 | 0.00435 | -0.0737 | 125.4253
2 | 0.6158 | 0.00455 | -0.0742 | 135.3407
2.5 | 0.686 | 0.00476 | -0.0746 | 144.1176
3 | 0.7535 | 0.0052 | -0.0745 | 144.9038
3.5 | 0.8139 | 0.0061 | -0.0733 | 133.4262
4 | 0.8764 | 0.00679 | -0.0721 | 129.0722
4.5 | 0.9387 | 0.00743 | -0.0707 | 126.3392
5 | 1.0001 | 0.00805 | -0.0688 | 124.236
5.5 | 1.0579 | 0.00878 | -0.0661 | 120.4897
6 | 1.1179 | 0.00932 | -0.0635 | 119.9464
6.5 | 1.176 | 0.00986 | -0.0603 | 119.2698
7 | 1.2216 | 0.01043 | -0.0548 | 117.1237
7.5 | 1.2592 | 0.01126 | -0.0482 | 111.8295
8 | 1.3024 | 0.01221 | -0.0427 | 106.6667
8.5 | 1.3441 | 0.01342 | -0.0372 | 100.1565
9 | 1.3856 | 0.01484 | -0.0319 | 93.3693
9.5 | 1.4253 | 0.01655 | -0.0265 | 86.1208
10 | 1.4595 | 0.01877 | -0.0209 | 77.7571
10.5 | 1.481 | 0.02194 | -0.015 | 67.5023
11 | 1.4797 | 0.02679 | -0.009 | 55.2333
11.5 | 1.4575 | 0.03361 | -0.0045 | 43.3651
12 | 1.4288 | 0.04175 | -0.002 | 34.2228
12.5 | 1.3973 | 0.05106 | -0.0017 | 27.3658
13 | 1.3651 | 0.06154 | -0.0036 | 22.1823
13.5 | 1.3285 | 0.0736 | -0.0081 | 18.0503
14 | 1.2921 | 0.08687 | -0.0146 | 14.8739
14.5 | 1.2614 | 0.10058 | -0.0224 | 12.5413
15 | 1.2331 | 0.11499 | -0.0314 | 10.7235
15.5 | 1.207 | 0.12872 | -0.0399 | 9.3769

## 121. Re 14M Mach 0.00 (1)
BIGFOIL.COM POLAR EXPORT
NACA63-315 a=0.8
NACA63-315 a=0.8 |  |  |  | Cl Max: | 1.439 | at alpha= | 13 | deg
JavaFoil+Calcfoil stall+Eppler ext transition |  |  |  | L/D Max: | 124.562 | at alpha= | 7.5 | deg
Re: | 14000000 |  |  | Cd Min: | 0.00521 | at alpha= | -0.5 | deg
Mach: | 0 |  |  | Cl=0 at alpha= | -2.3525 | deg
|  |  |  | @ Cl=0.1, Cd= | 0.0054152
|  |  |  | @ Cl=0.4, Cd= | 0.0053343
|  |  |  | @ Cl=0.6, Cd= | 0.0060132
alpha (deg) | Cl | Cd | Cm | Cl/Cd
-20 | -0.781 | 0.13539 | -0.022 | -5.765
-19.5 | -0.807 | 0.12338 | -0.023 | -6.542
-19 | -0.849 | 0.09559 | -0.026 | -8.883
-18.5 | -0.883 | 0.07985 | -0.028 | -11.053
-18 | -0.916 | 0.06557 | -0.029 | -13.966
-17.5 | -0.942 | 0.05689 | -0.03 | -16.556
-17 | -0.972 | 0.04575 | -0.032 | -21.241
-16.5 | -0.994 | 0.0388 | -0.033 | -25.629
-16 | -1.015 | 0.03236 | -0.034 | -31.358
-15.5 | -1.026 | 0.02807 | -0.035 | -36.544
-15 | -1.029 | 0.02419 | -0.036 | -42.552
-14.5 | -1.027 | 0.02156 | -0.037 | -47.626
-14 | -1.02 | 0.01954 | -0.037 | -52.206
-13.5 | -1.011 | 0.01722 | -0.038 | -58.714
-13 | -0.999 | 0.01513 | -0.039 | -66.031
-12.5 | -0.983 | 0.01365 | -0.04 | -72.011
-12 | -0.968 | 0.01181 | -0.041 | -81.926
-11.5 | -0.946 | 0.01077 | -0.042 | -87.763
-11 | -0.925 | 0.00978 | -0.043 | -94.54
-10.5 | -0.887 | 0.00939 | -0.044 | -94.475
-10 | -0.847 | 0.00894 | -0.044 | -94.734
-9.5 | -0.803 | 0.0086 | -0.045 | -93.435
-9 | -0.757 | 0.00829 | -0.046 | -91.302
-8.5 | -0.708 | 0.008 | -0.046 | -88.535
-8 | -0.658 | 0.00779 | -0.047 | -84.392
-7.5 | -0.605 | 0.00756 | -0.047 | -79.94
-7 | -0.55 | 0.00734 | -0.048 | -74.889
-6.5 | -0.493 | 0.00715 | -0.049 | -69.005
-6 | -0.436 | 0.00692 | -0.049 | -62.995
-5.5 | -0.378 | 0.0068 | -0.05 | -55.594
-5 | -0.319 | 0.00668 | -0.05 | -47.783
-4.5 | -0.26 | 0.00652 | -0.051 | -39.782
-4 | -0.2 | 0.00634 | -0.052 | -31.492
-3.5 | -0.139 | 0.006 | -0.052 | -23.216
-3 | -0.079 | 0.00592 | -0.053 | -13.321
-2.5 | -0.018 | 0.00567 | -0.053 | -3.185
-2 | 0.043 | 0.00549 | -0.054 | 7.791
-1.5 | 0.104 | 0.00541 | -0.054 | 19.178
-1 | 0.165 | 0.00533 | -0.055 | 30.899
-0.5 | 0.226 | 0.00521 | -0.056 | 43.326
0 | 0.287 | 0.00523 | -0.056 | 54.779
0.5 | 0.347 | 0.00523 | -0.057 | 66.456
1 | 0.408 | 0.00535 | -0.057 | 76.319
1.5 | 0.468 | 0.00557 | -0.058 | 83.976
2 | 0.529 | 0.00578 | -0.058 | 91.453
2.5 | 0.589 | 0.00596 | -0.059 | 98.85
3 | 0.649 | 0.00625 | -0.06 | 103.953
3.5 | 0.709 | 0.00655 | -0.06 | 108.308
4 | 0.768 | 0.007 | -0.061 | 109.76
4.5 | 0.827 | 0.00737 | -0.061 | 112.193
5 | 0.885 | 0.00773 | -0.062 | 114.415
5.5 | 0.942 | 0.00853 | -0.062 | 110.391
6 | 0.998 | 0.00882 | -0.063 | 113.12
6.5 | 1.052 | 0.00925 | -0.063 | 113.664
7 | 1.104 | 0.00966 | -0.064 | 114.287
7.5 | 1.151 | 0.00924 | -0.064 | 124.562
8 | 1.195 | 0.01034 | -0.065 | 115.563
8.5 | 1.238 | 0.01077 | -0.065 | 115.005
9 | 1.278 | 0.01127 | -0.065 | 113.46
9.5 | 1.316 | 0.0118 | -0.066 | 111.463
10 | 1.347 | 0.01242 | -0.066 | 108.495
10.5 | 1.374 | 0.01304 | -0.066 | 105.345
11 | 1.396 | 0.01376 | -0.067 | 101.463
11.5 | 1.415 | 0.01448 | -0.067 | 97.666
12 | 1.427 | 0.01535 | -0.067 | 93.01
12.5 | 1.435 | 0.01628 | -0.067 | 88.182
13 | 1.439 | 0.01719 | -0.068 | 83.729
13.5 | 1.437 | 0.01835 | -0.068 | 78.326
14 | 1.432 | 0.01946 | -0.068 | 73.589
14.5 | 1.421 | 0.02086 | -0.068 | 68.113
15 | 1.405 | 0.02254 | -0.069 | 62.327
15.5 | 1.379 | 0.02454 | -0.069 | 56.194
16 | 1.35 | 0.02643 | -0.069 | 51.085
16.5 | 1.314 | 0.02978 | -0.069 | 44.133
17 | 1.278 | 0.03272 | -0.069 | 39.054
17.5 | 1.238 | 0.03639 | -0.068 | 34.028
18 | 1.198 | 0.04024 | -0.068 | 29.773

## 122. Re 14M Mach 0.00 (2)
BIGFOIL.COM POLAR EXPORT
NACA63-315 a=0.8
NACA63-315 a=0.8 |  |  |  | Cl Max: | 1.8608 | at alpha= | 20 | deg
XFOIL ncrit=9 |  |  |  | L/D Max: | 131.589 | at alpha= | 9 | deg
Re: | 14000000 |  |  | Cd Min: | 0.04719 | at alpha= | 20 | deg
Mach: | 0 |  |  | Cl=0 at alpha= | -2.3548 | deg
|  |  |  | @ Cl=0.1, Cd= | 0.0045328
|  |  |  | @ Cl=0.4, Cd= | 0.0041196
|  |  |  | @ Cl=0.6, Cd= | 0.0049818
alpha (deg) | Cl | Cd | Cm | Cl/Cd
-20 | -1.635 | 0.03042 | -0.0674 | -53.7475
-19.5 | -1.6287 | 0.02669 | -0.0672 | -61.0229
-19 | -1.6128 | 0.02397 | -0.0667 | -67.2841
-18.5 | -1.5962 | 0.02149 | -0.0656 | -74.2764
-18 | -1.5786 | 0.01916 | -0.0646 | -82.3904
-17.5 | -1.5634 | 0.01742 | -0.0618 | -89.7474
-16.5 | -1.5366 | 0.01501 | -0.0525 | -102.3718
-16 | -1.4986 | 0.01423 | -0.0507 | -105.3127
-15.5 | -1.4562 | 0.01354 | -0.0495 | -107.548
-15 | -1.4105 | 0.01292 | -0.0486 | -109.1718
-14.5 | -1.3631 | 0.01234 | -0.048 | -110.4619
-14 | -1.3146 | 0.01173 | -0.0475 | -112.0716
-13.5 | -1.265 | 0.01114 | -0.0471 | -113.5548
-13 | -1.214 | 0.01059 | -0.0469 | -114.6364
-12.5 | -1.1621 | 0.01008 | -0.0468 | -115.2877
-12 | -1.1086 | 0.00966 | -0.0469 | -114.7619
-11.5 | -1.0542 | 0.00928 | -0.0471 | -113.5991
-11 | -0.9992 | 0.00894 | -0.0473 | -111.7673
-10.5 | -0.9441 | 0.00856 | -0.0476 | -110.2921
-10 | -0.8885 | 0.00819 | -0.0479 | -108.486
-9.5 | -0.8322 | 0.00786 | -0.0483 | -105.8779
-9 | -0.7753 | 0.0076 | -0.0488 | -102.0132
-8.5 | -0.7183 | 0.00733 | -0.0493 | -97.9945
-8 | -0.661 | 0.00705 | -0.0498 | -93.7589
-7.5 | -0.6032 | 0.00683 | -0.0504 | -88.3163
-7 | -0.5452 | 0.00663 | -0.051 | -82.2323
-6.5 | -0.4871 | 0.00641 | -0.0516 | -75.9906
-6 | -0.4287 | 0.00625 | -0.0522 | -68.592
-5.5 | -0.3702 | 0.00606 | -0.0529 | -61.0891
-5 | -0.3114 | 0.00591 | -0.0535 | -52.6904
-4.5 | -0.2527 | 0.00576 | -0.0542 | -43.8715
-4 | -0.1938 | 0.00557 | -0.0549 | -34.7935
-3.5 | -0.135 | 0.00536 | -0.0557 | -25.1866
-3 | -0.0762 | 0.00517 | -0.0564 | -14.7389
-2 | 0.0419 | 0.00474 | -0.0579 | 8.8397
-1.5 | 0.1008 | 0.00453 | -0.0587 | 22.2517
-1 | 0.1593 | 0.00415 | -0.0596 | 38.3855
-0.5 | 0.2185 | 0.00406 | -0.0604 | 53.8177
0 | 0.2779 | 0.00405 | -0.0612 | 68.6173
0.5 | 0.3371 | 0.00405 | -0.062 | 83.2346
1 | 0.396 | 0.00411 | -0.0627 | 96.3504
1.5 | 0.4545 | 0.00425 | -0.0634 | 106.9412
2 | 0.5129 | 0.00442 | -0.064 | 116.0407
2.5 | 0.5709 | 0.00461 | -0.0646 | 123.8395
3 | 0.6249 | 0.0053 | -0.0647 | 117.9057
3.5 | 0.6806 | 0.00573 | -0.0649 | 118.7784
4 | 0.7364 | 0.00611 | -0.0652 | 120.5237
4.5 | 0.792 | 0.00648 | -0.0654 | 122.2222
5 | 0.8473 | 0.00685 | -0.0656 | 123.6934
5.5 | 0.9017 | 0.00726 | -0.0656 | 124.2011
6 | 0.9559 | 0.00765 | -0.0656 | 124.9542
6.5 | 1.0103 | 0.008 | -0.0656 | 126.2875
7 | 1.0644 | 0.00832 | -0.0656 | 127.9327
7.5 | 1.1182 | 0.00863 | -0.0655 | 129.5713
8 | 1.1715 | 0.00896 | -0.0653 | 130.7478
8.5 | 1.2234 | 0.00934 | -0.065 | 130.985
9 | 1.2751 | 0.00969 | -0.0646 | 131.5893
9.5 | 1.3247 | 0.01014 | -0.0639 | 130.641
10 | 1.3741 | 0.01054 | -0.0632 | 130.37
10.5 | 1.4212 | 0.01102 | -0.0621 | 128.9655
11 | 1.4663 | 0.01153 | -0.0607 | 127.1726
11.5 | 1.51 | 0.01202 | -0.059 | 125.624
12 | 1.5452 | 0.01256 | -0.0559 | 123.0255
12.5 | 1.5683 | 0.01327 | -0.0507 | 118.1839
13 | 1.5962 | 0.01407 | -0.0468 | 113.4471
13.5 | 1.6253 | 0.01495 | -0.0435 | 108.7157
15 | 1.7031 | 0.0183 | -0.0338 | 93.0656
15.5 | 1.7261 | 0.01996 | -0.0309 | 86.478
16 | 1.7469 | 0.02187 | -0.0282 | 79.8765
16.5 | 1.7693 | 0.02381 | -0.0259 | 74.3091
17 | 1.7888 | 0.02608 | -0.0238 | 68.589
17.5 | 1.8073 | 0.02855 | -0.022 | 63.303
18 | 1.821 | 0.03161 | -0.0202 | 57.6084
18.5 | 1.8347 | 0.03484 | -0.0189 | 52.6607
19 | 1.8415 | 0.03892 | -0.0178 | 47.315
19.5 | 1.8528 | 0.04278 | -0.0172 | 43.31
20 | 1.8608 | 0.04719 | -0.017 | 39.4321

## 123. Re 14M Mach 0.10 (1)
BIGFOIL.COM POLAR EXPORT
NACA63-315 a=0.8
NACA63-315 a=0.8 |  |  |  | Cl Max: | 1.428 | at alpha= | 13 | deg
JavaFoil+Calcfoil stall+Eppler ext transition |  |  |  | L/D Max: | 123.424 | at alpha= | 7.5 | deg
Re: | 14000000 |  |  | Cd Min: | 0.00521 | at alpha= | -0.5 | deg
Mach: | 0.1 |  |  | Cl=0 at alpha= | -2.3525 | deg
|  |  |  | @ Cl=0.1, Cd= | 0.0054166
|  |  |  | @ Cl=0.4, Cd= | 0.0053369
|  |  |  | @ Cl=0.6, Cd= | 0.0060447
alpha (deg) | Cl | Cd | Cm | Cl/Cd
-19.5 | -0.762 | 0.12126 | -0.024 | -6.282
-19 | -0.792 | 0.10987 | -0.025 | -7.208
-18.5 | -0.809 | 0.11261 | -0.024 | -7.185
-18 | -0.861 | 0.07994 | -0.028 | -10.765
-17.5 | -0.892 | 0.06821 | -0.029 | -13.082
-17 | -0.927 | 0.05496 | -0.031 | -16.859
-16.5 | -0.96 | 0.04289 | -0.033 | -22.391
-16 | -0.983 | 0.03641 | -0.034 | -27.007
-15.5 | -1.002 | 0.03022 | -0.035 | -33.144
-15 | -1.008 | 0.02615 | -0.036 | -38.536
-14.5 | -1.01 | 0.02254 | -0.037 | -44.818
-14 | -1.006 | 0.02044 | -0.037 | -49.207
-13.5 | -1 | 0.01788 | -0.038 | -55.959
-13 | -0.991 | 0.01557 | -0.039 | -63.63
-12.5 | -0.975 | 0.0142 | -0.04 | -68.699
-12 | -0.961 | 0.01225 | -0.041 | -78.457
-11.5 | -0.942 | 0.01102 | -0.042 | -85.408
-11 | -0.925 | 0.00995 | -0.044 | -92.948
-10.5 | -0.888 | 0.00952 | -0.044 | -93.302
-10 | -0.848 | 0.00898 | -0.045 | -94.432
-9.5 | -0.805 | 0.00869 | -0.045 | -92.599
-9 | -0.759 | 0.00837 | -0.046 | -90.707
-8.5 | -0.711 | 0.00807 | -0.046 | -88.068
-8 | -0.66 | 0.00785 | -0.047 | -84.065
-7.5 | -0.607 | 0.00758 | -0.048 | -80.139
-7 | -0.552 | 0.00735 | -0.048 | -75.075
-6.5 | -0.495 | 0.00716 | -0.049 | -69.217
-6 | -0.438 | 0.00697 | -0.049 | -62.843
-5.5 | -0.38 | 0.0068 | -0.05 | -55.8
-5 | -0.32 | 0.00668 | -0.051 | -47.989
-4.5 | -0.261 | 0.00653 | -0.051 | -39.956
-4 | -0.201 | 0.00634 | -0.052 | -31.632
-3.5 | -0.14 | 0.00607 | -0.052 | -23.067
-3 | -0.079 | 0.00592 | -0.053 | -13.388
-2.5 | -0.018 | 0.00571 | -0.054 | -3.178
-2 | 0.043 | 0.00551 | -0.054 | 7.801
-1.5 | 0.104 | 0.00541 | -0.055 | 19.272
-1 | 0.166 | 0.00533 | -0.055 | 31.052
-0.5 | 0.227 | 0.00521 | -0.056 | 43.532
0 | 0.288 | 0.00524 | -0.056 | 54.979
0.5 | 0.349 | 0.00527 | -0.057 | 66.32
1 | 0.41 | 0.00535 | -0.058 | 76.676
1.5 | 0.47 | 0.00558 | -0.058 | 84.339
2 | 0.531 | 0.00579 | -0.059 | 91.78
2.5 | 0.592 | 0.00601 | -0.059 | 98.569
3 | 0.652 | 0.00627 | -0.06 | 104.052
3.5 | 0.713 | 0.0066 | -0.06 | 107.942
4 | 0.772 | 0.00702 | -0.061 | 109.965
4.5 | 0.831 | 0.00744 | -0.062 | 111.704
5 | 0.889 | 0.00781 | -0.062 | 113.829
5.5 | 0.946 | 0.00855 | -0.063 | 110.636
6 | 1.002 | 0.00885 | -0.063 | 113.314
6.5 | 1.057 | 0.00929 | -0.064 | 113.754
7 | 1.109 | 0.00972 | -0.064 | 114.085
7.5 | 1.154 | 0.00935 | -0.064 | 123.424
8 | 1.199 | 0.01043 | -0.065 | 114.982
8.5 | 1.242 | 0.01087 | -0.065 | 114.241
9 | 1.281 | 0.01138 | -0.066 | 112.548
9.5 | 1.318 | 0.01194 | -0.066 | 110.408
10 | 1.349 | 0.01258 | -0.066 | 107.182
10.5 | 1.374 | 0.01321 | -0.067 | 104.007
11 | 1.395 | 0.01396 | -0.067 | 99.915
11.5 | 1.411 | 0.01471 | -0.067 | 95.916
12 | 1.422 | 0.01561 | -0.067 | 91.109
12.5 | 1.427 | 0.01658 | -0.068 | 86.075
13 | 1.428 | 0.01755 | -0.068 | 81.389
13.5 | 1.423 | 0.01876 | -0.068 | 75.854
14 | 1.414 | 0.01993 | -0.069 | 70.912
14.5 | 1.399 | 0.02143 | -0.069 | 65.259
15 | 1.378 | 0.02322 | -0.069 | 59.335
15.5 | 1.346 | 0.02549 | -0.069 | 52.815
16 | 1.31 | 0.0281 | -0.069 | 46.623
16.5 | 1.27 | 0.03135 | -0.069 | 40.525
17 | 1.226 | 0.03566 | -0.068 | 34.383
17.5 | 1.181 | 0.03992 | -0.068 | 29.583
18 | 1.134 | 0.04478 | -0.068 | 25.333

## 124. Re 14M Mach 0.10 (2)
BIGFOIL.COM POLAR EXPORT
NACA63-315 a=0.8
NACA63-315 a=0.8 |  |  |  | Cl Max: | 1.854 | at alpha= | 20 | deg
XFOIL ncrit=9 |  |  |  | L/D Max: | 131.166 | at alpha= | 9 | deg
Re: | 14000000 |  |  | Cd Min: | 0.05068 | at alpha= | 20 | deg
Mach: | 0.1 |  |  | Cl=0 at alpha= | -2.3544 | deg
|  |  |  | @ Cl=0.1, Cd= | 0.004545
|  |  |  | @ Cl=0.4, Cd= | 0.0041138
|  |  |  | @ Cl=0.6, Cd= | 0.0049387
alpha (deg) | Cl | Cd | Cm | Cl/Cd
-20 | -1.6229 | 0.03394 | -0.0696 | -47.8167
-19.5 | -1.6191 | 0.02959 | -0.0702 | -54.7178
-19 | -1.605 | 0.02641 | -0.07 | -60.7724
-18 | -1.5781 | 0.02068 | -0.0678 | -76.3104
-17.5 | -1.5583 | 0.0187 | -0.0662 | -83.3316
-17 | -1.5411 | 0.01698 | -0.0633 | -90.7597
-16.5 | -1.5366 | 0.01554 | -0.0575 | -98.8803
-16 | -1.5077 | 0.01468 | -0.0541 | -102.7044
-15.5 | -1.467 | 0.01392 | -0.0523 | -105.3879
-15 | -1.422 | 0.01324 | -0.0511 | -107.4018
-14.5 | -1.3747 | 0.01261 | -0.0502 | -109.0167
-14 | -1.3257 | 0.01201 | -0.0495 | -110.383
-13.5 | -1.2757 | 0.01139 | -0.0489 | -112.0018
-13 | -1.2244 | 0.01081 | -0.0485 | -113.2655
-12.5 | -1.1722 | 0.01025 | -0.0482 | -114.361
-12 | -1.1183 | 0.00979 | -0.0482 | -114.2288
-11.5 | -1.0634 | 0.00939 | -0.0482 | -113.2481
-11 | -1.0078 | 0.00903 | -0.0483 | -111.6058
-10.5 | -0.9518 | 0.00866 | -0.0485 | -109.9076
-10 | -0.8957 | 0.00827 | -0.0487 | -108.3071
-9.5 | -0.839 | 0.00792 | -0.0491 | -105.9343
-9 | -0.7815 | 0.00765 | -0.0495 | -102.1569
-8.5 | -0.7239 | 0.00738 | -0.0499 | -98.0894
-8 | -0.6661 | 0.00709 | -0.0503 | -93.9492
-7.5 | -0.6078 | 0.00686 | -0.0509 | -88.6006
-7 | -0.5492 | 0.00666 | -0.0514 | -82.4625
-6.5 | -0.4907 | 0.00643 | -0.052 | -76.3142
-6 | -0.4317 | 0.00627 | -0.0526 | -68.8517
-5.5 | -0.3728 | 0.00607 | -0.0532 | -61.4168
-5 | -0.3136 | 0.00592 | -0.0539 | -52.973
-4.5 | -0.2544 | 0.00577 | -0.0546 | -44.0901
-4 | -0.1951 | 0.00558 | -0.0553 | -34.9642
-3.5 | -0.1359 | 0.00537 | -0.056 | -25.3073
-3 | -0.0767 | 0.00518 | -0.0567 | -14.8069
-2.5 | -0.0173 | 0.00496 | -0.0575 | -3.4879
-2 | 0.0421 | 0.00475 | -0.0583 | 8.8632
-1.5 | 0.1014 | 0.00454 | -0.0591 | 22.3348
-1 | 0.1603 | 0.00415 | -0.06 | 38.6265
-0.5 | 0.2199 | 0.00406 | -0.0608 | 54.1626
0 | 0.2796 | 0.00405 | -0.0615 | 69.037
0.5 | 0.3392 | 0.00405 | -0.0623 | 83.7531
1 | 0.3984 | 0.00411 | -0.063 | 96.9343
1.5 | 0.4574 | 0.00425 | -0.0637 | 107.6235
2.5 | 0.5745 | 0.00461 | -0.0649 | 124.6204
3 | 0.6288 | 0.00531 | -0.065 | 118.4181
3.5 | 0.6848 | 0.00574 | -0.0652 | 119.3031
4 | 0.741 | 0.00613 | -0.0655 | 120.8809
4.5 | 0.7969 | 0.0065 | -0.0657 | 122.6
5 | 0.8525 | 0.00688 | -0.0658 | 123.9099
5.5 | 0.9071 | 0.0073 | -0.0657 | 124.2603
6 | 0.9617 | 0.0077 | -0.0657 | 124.8961
6.5 | 1.0166 | 0.00804 | -0.0657 | 126.4428
7 | 1.071 | 0.00836 | -0.0656 | 128.11
7.5 | 1.125 | 0.00869 | -0.0654 | 129.4591
8 | 1.1787 | 0.00902 | -0.0652 | 130.6763
8.5 | 1.2308 | 0.00942 | -0.0647 | 130.6582
9 | 1.2828 | 0.00978 | -0.0642 | 131.1656
9.5 | 1.3326 | 0.01023 | -0.0634 | 130.2639
10 | 1.3821 | 0.01065 | -0.0625 | 129.7746
10.5 | 1.4288 | 0.01116 | -0.0612 | 128.0287
11 | 1.4739 | 0.01167 | -0.0596 | 126.2982
11.5 | 1.5166 | 0.01219 | -0.0576 | 124.4135
12 | 1.5434 | 0.01279 | -0.0526 | 120.6724
12.5 | 1.5694 | 0.01357 | -0.048 | 115.6522
13 | 1.5984 | 0.01443 | -0.0443 | 110.7692
13.5 | 1.6282 | 0.01538 | -0.0411 | 105.8648
14 | 1.6563 | 0.01644 | -0.0378 | 100.7482
14.5 | 1.6803 | 0.01753 | -0.0342 | 95.8528
15 | 1.7035 | 0.01917 | -0.031 | 88.8628
15.5 | 1.7265 | 0.02095 | -0.0282 | 82.4105
16 | 1.7486 | 0.02293 | -0.0256 | 76.2582
16.5 | 1.7702 | 0.02506 | -0.0234 | 70.6385
17 | 1.7884 | 0.02759 | -0.0212 | 64.8206
17.5 | 1.8049 | 0.03042 | -0.0194 | 59.3327
18 | 1.8151 | 0.03399 | -0.0177 | 53.401
18.5 | 1.8284 | 0.03749 | -0.0165 | 48.7703
19 | 1.8375 | 0.04161 | -0.0157 | 44.1601
19.5 | 1.8484 | 0.04573 | -0.0153 | 40.4199
20 | 1.854 | 0.05068 | -0.0154 | 36.5825

## 125. Re 14M Mach 0.25 (1)
BIGFOIL.COM POLAR EXPORT
NACA63-315 a=0.8
NACA63-315 a=0.8 |  |  |  | Cl Max: | 1.377 | at alpha= | 11.5 | deg
JavaFoil+Calcfoil stall+Eppler ext transition |  |  |  | L/D Max: | 113.178 | at alpha= | 5 | deg
Re: | 14000000 |  |  | Cd Min: | 0.00526 | at alpha= | -0.5 | deg
Mach: | 0.25 |  |  | Cl=0 at alpha= | -2.3492 | deg
|  |  |  | @ Cl=0.1, Cd= | 0.00545
|  |  |  | @ Cl=0.4, Cd= | 0.0053546
|  |  |  | @ Cl=0.6, Cd= | 0.0060503
alpha (deg) | Cl | Cd | Cm | Cl/Cd
-17.5 | -0.544 | 0.14766 | -0.019 | -3.685
-17 | -0.599 | 0.13789 | -0.019 | -4.341
-16.5 | -0.655 | 0.11212 | -0.023 | -5.842
-16 | -0.705 | 0.10048 | -0.025 | -7.017
-15.5 | -0.753 | 0.08355 | -0.028 | -9.015
-15 | -0.805 | 0.05894 | -0.032 | -13.65
-14.5 | -0.856 | 0.03774 | -0.036 | -22.692
-14 | -0.885 | 0.02944 | -0.037 | -30.077
-13.5 | -0.906 | 0.02379 | -0.038 | -38.068
-13 | -0.917 | 0.01973 | -0.04 | -46.487
-12.5 | -0.918 | 0.01765 | -0.04 | -52.017
-12 | -0.914 | 0.01537 | -0.041 | -59.489
-11.5 | -0.905 | 0.01333 | -0.042 | -67.93
-11 | -0.893 | 0.01165 | -0.044 | -76.623
-10.5 | -0.875 | 0.00988 | -0.045 | -88.513
-10 | -0.85 | 0.00965 | -0.046 | -88.108
-9.5 | -0.812 | 0.00913 | -0.047 | -88.885
-9 | -0.769 | 0.0087 | -0.047 | -88.388
-8.5 | -0.722 | 0.00839 | -0.048 | -86.054
-8 | -0.673 | 0.00807 | -0.048 | -83.371
-7.5 | -0.62 | 0.00784 | -0.049 | -79.072
-7 | -0.564 | 0.00754 | -0.05 | -74.898
-6.5 | -0.507 | 0.00733 | -0.05 | -69.242
-6 | -0.449 | 0.00707 | -0.051 | -63.484
-5.5 | -0.389 | 0.00689 | -0.051 | -56.536
-5 | -0.329 | 0.00676 | -0.052 | -48.671
-4.5 | -0.268 | 0.00662 | -0.053 | -40.467
-4 | -0.206 | 0.00646 | -0.053 | -31.892
-3.5 | -0.144 | 0.00611 | -0.054 | -23.528
-3 | -0.081 | 0.00598 | -0.054 | -13.601
-2.5 | -0.019 | 0.00574 | -0.055 | -3.252
-2 | 0.044 | 0.00553 | -0.056 | 7.987
-1.5 | 0.107 | 0.00544 | -0.056 | 19.689
-1 | 0.17 | 0.00536 | -0.057 | 31.72
-0.5 | 0.233 | 0.00526 | -0.057 | 44.302
0 | 0.296 | 0.00528 | -0.058 | 56.069
0.5 | 0.359 | 0.00527 | -0.059 | 68.083
1 | 0.422 | 0.0054 | -0.059 | 78.121
1.5 | 0.483 | 0.00564 | -0.06 | 85.719
2 | 0.546 | 0.00585 | -0.06 | 93.31
2.5 | 0.608 | 0.00608 | -0.061 | 99.996
3 | 0.67 | 0.00634 | -0.062 | 105.745
3.5 | 0.732 | 0.00672 | -0.062 | 109.007
4 | 0.793 | 0.00723 | -0.063 | 109.656
4.5 | 0.853 | 0.00766 | -0.063 | 111.342
5 | 0.912 | 0.00806 | -0.064 | 113.178
5.5 | 0.971 | 0.00887 | -0.064 | 109.411
6 | 1.028 | 0.00925 | -0.065 | 111.128
6.5 | 1.083 | 0.00974 | -0.065 | 111.204
7 | 1.128 | 0.01004 | -0.066 | 112.405
7.5 | 1.175 | 0.01048 | -0.066 | 112.064
8 | 1.219 | 0.01099 | -0.066 | 110.911
8.5 | 1.259 | 0.01148 | -0.067 | 109.707
9 | 1.295 | 0.01212 | -0.067 | 106.832
9.5 | 1.327 | 0.01285 | -0.067 | 103.311
10 | 1.351 | 0.01356 | -0.068 | 99.601
10.5 | 1.367 | 0.01434 | -0.068 | 95.373
11 | 1.376 | 0.01523 | -0.068 | 90.381
11.5 | 1.377 | 0.01622 | -0.069 | 84.898
12 | 1.37 | 0.01735 | -0.069 | 78.943
12.5 | 1.354 | 0.01867 | -0.069 | 72.527
13 | 1.33 | 0.01998 | -0.07 | 66.577
13.5 | 1.296 | 0.02196 | -0.07 | 59.008
14 | 1.252 | 0.02429 | -0.07 | 51.573
14.5 | 1.198 | 0.02753 | -0.069 | 43.54
15 | 1.132 | 0.03235 | -0.069 | 34.999
15.5 | 1.053 | 0.03809 | -0.068 | 27.635
16 | 0.953 | 0.05183 | -0.066 | 18.396
16.5 | 0.834 | 0.08288 | -0.059 | 10.059

## 126. Re 14M Mach 0.25 (2)
BIGFOIL.COM POLAR EXPORT
NACA63-315 a=0.8
NACA63-315 a=0.8 |  |  |  | Cl Max: | 1.7954 | at alpha= | 18.5 | deg
XFOIL ncrit=9 |  |  |  | L/D Max: | 129.46 | at alpha= | 8.5 | deg
Re: | 14000000 |  |  | Cd Min: | 0.07512 | at alpha= | 20 | deg
Mach: | 0.25 |  |  | Cl=0 at alpha= | -2.3529 | deg
|  |  |  | @ Cl=0.1, Cd= | 0.0045588
|  |  |  | @ Cl=0.4, Cd= | 0.00409
|  |  |  | @ Cl=0.6, Cd= | 0.0046985
alpha (deg) | Cl | Cd | Cm | Cl/Cd
-20 | -1.5115 | 0.06319 | -0.0681 | -23.9199
-19.5 | -1.5427 | 0.05404 | -0.0715 | -28.5474
-19 | -1.5554 | 0.04659 | -0.0743 | -33.3848
-18.5 | -1.5628 | 0.03977 | -0.0767 | -39.296
-18 | -1.5649 | 0.0337 | -0.0787 | -46.4362
-17.5 | -1.5372 | 0.02882 | -0.0826 | -53.338
-17 | -1.5104 | 0.02522 | -0.084 | -59.889
-16.5 | -1.4987 | 0.02214 | -0.0817 | -67.692
-16 | -1.4814 | 0.0196 | -0.0791 | -75.5816
-15.5 | -1.4647 | 0.01734 | -0.0757 | -84.4694
-15 | -1.4542 | 0.01563 | -0.0703 | -93.039
-14.5 | -1.4281 | 0.01459 | -0.0651 | -97.8821
-14 | -1.3838 | 0.01364 | -0.0623 | -101.4516
-13.5 | -1.3339 | 0.01284 | -0.0602 | -103.8863
-13 | -1.2807 | 0.01216 | -0.0586 | -105.3207
-12.5 | -1.2275 | 0.01137 | -0.0571 | -107.9595
-12 | -1.1717 | 0.0107 | -0.0559 | -109.5047
-11.5 | -1.1145 | 0.0101 | -0.0551 | -110.3465
-11 | -1.0559 | 0.0096 | -0.0544 | -109.9896
-10.5 | -0.9965 | 0.00916 | -0.054 | -108.7882
-10 | -0.9364 | 0.00877 | -0.0536 | -106.7731
-9.5 | -0.8766 | 0.00834 | -0.0534 | -105.1079
-9 | -0.8163 | 0.00794 | -0.0533 | -102.8086
-8.5 | -0.7554 | 0.00763 | -0.0534 | -99.0039
-8 | -0.6943 | 0.00735 | -0.0535 | -94.4626
-7.5 | -0.6333 | 0.00704 | -0.0537 | -89.9574
-7 | -0.5718 | 0.00681 | -0.054 | -83.9648
-6.5 | -0.5104 | 0.00657 | -0.0544 | -77.6865
-6 | -0.4489 | 0.00637 | -0.0548 | -70.471
-5.5 | -0.3873 | 0.00619 | -0.0553 | -62.5687
-5 | -0.3257 | 0.006 | -0.0559 | -54.2833
-4.5 | -0.2641 | 0.00583 | -0.0565 | -45.3002
-4 | -0.2025 | 0.00567 | -0.0571 | -35.7143
-3.5 | -0.141 | 0.00545 | -0.0578 | -25.8716
-3 | -0.0796 | 0.00522 | -0.0585 | -15.249
-2.5 | -0.0181 | 0.00503 | -0.0592 | -3.5984
-2 | 0.0434 | 0.00478 | -0.06 | 9.0795
-1.5 | 0.1048 | 0.00454 | -0.0608 | 23.0837
-1 | 0.1657 | 0.00415 | -0.0617 | 39.9277
-0.5 | 0.2274 | 0.00407 | -0.0626 | 55.8722
0 | 0.2892 | 0.00406 | -0.0634 | 71.2315
0.5 | 0.3508 | 0.00405 | -0.0642 | 86.6173
1 | 0.4123 | 0.0041 | -0.0649 | 100.561
1.5 | 0.4733 | 0.00425 | -0.0656 | 111.3647
2 | 0.5341 | 0.00444 | -0.0662 | 120.2928
2.5 | 0.5946 | 0.00463 | -0.0668 | 128.4233
3 | 0.6506 | 0.00534 | -0.0667 | 121.8352
3.5 | 0.7082 | 0.00581 | -0.0668 | 121.8933
4 | 0.766 | 0.00624 | -0.0669 | 122.7564
4.5 | 0.8238 | 0.00663 | -0.0669 | 124.2534
5 | 0.8808 | 0.00706 | -0.0668 | 124.7592
5.5 | 0.9373 | 0.00751 | -0.0665 | 124.8069
6 | 0.9938 | 0.00793 | -0.0662 | 125.3216
6.5 | 1.0505 | 0.00829 | -0.0658 | 126.7189
7 | 1.1069 | 0.00864 | -0.0654 | 128.1134
7.5 | 1.1626 | 0.00901 | -0.0648 | 129.0344
8 | 1.2173 | 0.00942 | -0.0639 | 129.2251
8.5 | 1.2713 | 0.00982 | -0.0629 | 129.4603
9 | 1.323 | 0.01031 | -0.0615 | 128.322
9.5 | 1.3737 | 0.01078 | -0.0599 | 127.4304
10 | 1.4207 | 0.01136 | -0.0576 | 125.0616
10.5 | 1.4634 | 0.01191 | -0.0545 | 122.8715
11 | 1.491 | 0.01255 | -0.0488 | 118.8048
11.5 | 1.521 | 0.01342 | -0.0441 | 113.3383
12 | 1.5507 | 0.01448 | -0.0397 | 107.0925
12.5 | 1.5826 | 0.01558 | -0.0359 | 101.5789
13 | 1.6136 | 0.01686 | -0.0322 | 95.7058
13.5 | 1.6401 | 0.01847 | -0.0284 | 88.7981
14 | 1.6635 | 0.01998 | -0.0243 | 83.2583
14.5 | 1.6873 | 0.02212 | -0.021 | 76.2794
15 | 1.7115 | 0.02442 | -0.0181 | 70.086
15.5 | 1.7303 | 0.02725 | -0.0153 | 63.4972
16 | 1.7456 | 0.03058 | -0.0128 | 57.0831
16.5 | 1.7616 | 0.03411 | -0.0108 | 51.6447
17 | 1.7758 | 0.03804 | -0.0092 | 46.6824
17.5 | 1.7829 | 0.04286 | -0.0081 | 41.5982
18 | 1.791 | 0.04789 | -0.0075 | 37.3982
18.5 | 1.7954 | 0.05356 | -0.0075 | 33.5213
19 | 1.793 | 0.06029 | -0.0082 | 29.7396
19.5 | 1.7917 | 0.06725 | -0.0096 | 26.6424
20 | 1.7859 | 0.07512 | -0.0117 | 23.774

## 127. Re 14M Mach 0.50 (1)
BIGFOIL.COM POLAR EXPORT
NACA63-315 a=0.8
NACA63-315 a=0.8 |  |  |  | Cl Max: | 1.242 | at alpha= | 8 | deg
JavaFoil+Calcfoil stall+Eppler ext transition |  |  |  | L/D Max: | 108.053 | at alpha= | 5 | deg
Re: | 14000000 |  |  | Cd Min: | 0.00543 | at alpha= | 0 | deg
Mach: | 0.5 |  |  | Cl=0 at alpha= | -2.35 | deg
|  |  |  | @ Cl=0.1, Cd= | 0.005681
|  |  |  | @ Cl=0.4, Cd= | 0.0055187
|  |  |  | @ Cl=0.6, Cd= | 0.0061871
alpha (deg) | Cl | Cd | Cm | Cl/Cd
-20 | -0.987 | 0.17368 | -0.024 | -5.682
-19.5 | -0.961 | 0.16164 | -0.024 | -5.946
-19 | -0.932 | 0.15497 | -0.024 | -6.014
-18.5 | -0.904 | 0.14884 | -0.024 | -6.072
-18 | -0.875 | 0.14689 | -0.024 | -5.956
-17.5 | -0.85 | 0.13335 | -0.025 | -6.376
-17 | -0.825 | 0.12164 | -0.026 | -6.785
-16.5 | -0.792 | 0.14037 | -0.025 | -5.639
-16 | -0.764 | 0.11752 | -0.025 | -6.505
-15.5 | -0.743 | 0.09839 | -0.028 | -7.553
-15 | -0.714 | 0.10033 | -0.028 | -7.121
-14.5 | -0.685 | 0.09717 | -0.027 | -7.049
-14 | -0.662 | 0.08599 | -0.03 | -7.7
-13.5 | -0.67 | 0.05361 | -0.038 | -12.49
-13 | -0.597 | 0.09143 | -0.026 | -6.525
-12.5 | -0.57 | 0.08391 | -0.027 | -6.79
-12 | -0.55 | 0.07052 | -0.032 | -7.803
-11.5 | -0.586 | 0.02476 | -0.045 | -23.673
-11 | -0.564 | 0.01941 | -0.047 | -29.062
-10.5 | -0.456 | 0.07283 | -0.025 | -6.258
-10 | -0.467 | 0.03508 | -0.043 | -13.301
-9.5 | -0.47 | 0.01625 | -0.049 | -28.944
-9 | -0.374 | 0.05756 | -0.028 | -6.49
-8.5 | -0.658 | 0.01198 | -0.052 | -54.942
-8 | -0.673 | 0.0103 | -0.053 | -65.364
-7.5 | -0.654 | 0.00924 | -0.055 | -70.806
-7 | -0.607 | 0.00868 | -0.055 | -69.898
-6.5 | -0.552 | 0.00825 | -0.056 | -66.933
-6 | -0.493 | 0.00788 | -0.057 | -62.559
-5.5 | -0.43 | 0.00755 | -0.057 | -56.98
-5 | -0.365 | 0.00729 | -0.058 | -50.042
-4.5 | -0.298 | 0.00705 | -0.059 | -42.251
-4 | -0.23 | 0.00686 | -0.059 | -33.482
-3.5 | -0.16 | 0.00662 | -0.06 | -24.23
-3 | -0.091 | 0.00628 | -0.061 | -14.471
-2.5 | -0.021 | 0.00606 | -0.062 | -3.439
-2 | 0.049 | 0.00576 | -0.062 | 8.572
-1.5 | 0.12 | 0.00565 | -0.063 | 21.216
-1 | 0.19 | 0.00555 | -0.064 | 34.253
-0.5 | 0.261 | 0.00546 | -0.064 | 47.732
0 | 0.331 | 0.00543 | -0.065 | 60.931
0.5 | 0.401 | 0.00552 | -0.066 | 72.649
1 | 0.472 | 0.00566 | -0.066 | 83.322
1.5 | 0.54 | 0.00593 | -0.067 | 91.009
2 | 0.61 | 0.00623 | -0.067 | 97.796
2.5 | 0.679 | 0.00654 | -0.068 | 103.896
3 | 0.748 | 0.00698 | -0.069 | 107.165
3.5 | 0.817 | 0.00756 | -0.069 | 108.013
4 | 0.884 | 0.00821 | -0.07 | 107.672
4.5 | 0.95 | 0.00889 | -0.071 | 106.895
5 | 1.006 | 0.00931 | -0.071 | 108.053
5.5 | 1.063 | 0.01039 | -0.071 | 102.304
6 | 1.118 | 0.01104 | -0.072 | 101.243
6.5 | 1.166 | 0.01171 | -0.072 | 99.6
7 | 1.206 | 0.01251 | -0.072 | 96.419
7.5 | 1.233 | 0.01337 | -0.073 | 92.253
8 | 1.242 | 0.01449 | -0.073 | 85.663
8.5 | 1.214 | 0.01593 | -0.073 | 76.243
9 | 1.086 | 0.01784 | -0.074 | 60.865
9.5 | 0.786 | 0.02088 | -0.074 | 37.62
10 | 0.82 | 0.02038 | -0.074 | 40.236
10.5 | 0.847 | 0.02297 | -0.074 | 36.882
11 | 0.85 | 0.03205 | -0.072 | 26.519
11.5 | 0.908 | 0.02487 | -0.075 | 36.513
12 | 0.929 | 0.02952 | -0.074 | 31.46
12.5 | 0.939 | 0.03785 | -0.073 | 24.817
13 | 0.984 | 0.03296 | -0.075 | 29.863

## 128. Re 14M Mach 0.50 (2)
BIGFOIL.COM POLAR EXPORT
NACA63-315 a=0.8
NACA63-315 a=0.8 |  |  |  | Cl Max: | 1.4971 | at alpha= | 10.5 | deg
XFOIL ncrit=9 |  |  |  | L/D Max: | 144.4 | at alpha= | 2.5 | deg
Re: | 14000000 |  |  | Cd Min: | 0.24693 | at alpha= | 20 | deg
Mach: | 0.5 |  |  | Cl=0 at alpha= | -2.346 | deg
|  |  |  | @ Cl=0.1, Cd= | 0.0047464
|  |  |  | @ Cl=0.4, Cd= | 0.00411
|  |  |  | @ Cl=0.6, Cd= | 0.0044826
alpha (deg) | Cl | Cd | Cm | Cl/Cd
-14 | -0.7064 | 0.09901 | -0.0555 | -7.1346
-13.5 | -0.7213 | 0.08765 | -0.0633 | -8.2293
-13 | -0.7376 | 0.0761 | -0.071 | -9.6925
-12.5 | -0.7552 | 0.06454 | -0.0791 | -11.7013
-12 | -0.7794 | 0.05341 | -0.0869 | -14.5928
-11.5 | -0.8107 | 0.04319 | -0.0932 | -18.7705
-11 | -0.8397 | 0.03472 | -0.0968 | -24.1849
-10.5 | -0.88 | 0.02671 | -0.0979 | -32.9465
-10 | -0.9108 | 0.0205 | -0.0954 | -44.4293
-9.5 | -0.941 | 0.01601 | -0.0885 | -58.7758
-9 | -0.9444 | 0.01232 | -0.08 | -76.6558
-8.5 | -0.8996 | 0.00981 | -0.0746 | -91.7023
-8 | -0.8297 | 0.00872 | -0.0715 | -95.1491
-7.5 | -0.7546 | 0.00812 | -0.0693 | -92.931
-7 | -0.6789 | 0.00768 | -0.0678 | -88.3984
-6.5 | -0.6042 | 0.00728 | -0.0666 | -82.9945
-6 | -0.5295 | 0.00697 | -0.0659 | -75.9684
-5.5 | -0.4555 | 0.00666 | -0.0654 | -68.3934
-5 | -0.3819 | 0.00643 | -0.0653 | -59.3935
-4.5 | -0.3091 | 0.00621 | -0.0653 | -49.7746
-4 | -0.2365 | 0.00599 | -0.0655 | -39.4825
-3.5 | -0.1643 | 0.0058 | -0.0659 | -28.3276
-3 | -0.0932 | 0.0055 | -0.0664 | -16.9455
-2.5 | -0.0218 | 0.00525 | -0.067 | -4.1524
-2 | 0.049 | 0.00497 | -0.0678 | 9.8592
-1.5 | 0.1197 | 0.00466 | -0.0687 | 25.6867
-1 | 0.1899 | 0.00418 | -0.0697 | 45.4306
-0.5 | 0.2612 | 0.00414 | -0.0706 | 63.0918
0 | 0.3324 | 0.00411 | -0.0715 | 80.8759
0.5 | 0.4037 | 0.00411 | -0.0723 | 98.2238
1 | 0.475 | 0.00417 | -0.0731 | 113.9089
1.5 | 0.5458 | 0.00432 | -0.0738 | 126.3426
2 | 0.6158 | 0.00453 | -0.0743 | 135.9382
2.5 | 0.6859 | 0.00475 | -0.0747 | 144.4
3 | 0.7515 | 0.00533 | -0.0743 | 140.9944
3.5 | 0.8136 | 0.00612 | -0.0733 | 132.9412
4 | 0.877 | 0.00674 | -0.0722 | 130.1187
4.5 | 0.9405 | 0.00732 | -0.0709 | 128.4836
5 | 1.0022 | 0.00795 | -0.0691 | 126.0629
5.5 | 1.0622 | 0.00858 | -0.0667 | 123.7995
6 | 1.123 | 0.00912 | -0.0642 | 123.136
6.5 | 1.1827 | 0.00964 | -0.0612 | 122.6867
7 | 1.2363 | 0.01017 | -0.057 | 121.5634
7.5 | 1.2716 | 0.01089 | -0.0497 | 116.7677
8 | 1.3139 | 0.01181 | -0.0439 | 111.2532
8.5 | 1.3567 | 0.01294 | -0.0384 | 104.8454
9 | 1.3996 | 0.01426 | -0.033 | 98.1487
9.5 | 1.4398 | 0.01588 | -0.0275 | 90.6675
10 | 1.4743 | 0.01802 | -0.0217 | 81.8147
10.5 | 1.4971 | 0.02105 | -0.0155 | 71.1211
11 | 1.4937 | 0.02593 | -0.0092 | 57.6051
11.5 | 1.4704 | 0.03269 | -0.0043 | 44.9801
12 | 1.4408 | 0.04078 | -0.0016 | 35.331
12.5 | 1.4082 | 0.05007 | -0.0011 | 28.1246
13 | 1.3731 | 0.0607 | -0.003 | 22.6211
13.5 | 1.3365 | 0.07268 | -0.0074 | 18.3888
14 | 1.2991 | 0.08601 | -0.0139 | 15.1041
14.5 | 1.2692 | 0.09957 | -0.0215 | 12.7468
15 | 1.241 | 0.11387 | -0.0304 | 10.8984
16 | 1.1949 | 0.14191 | -0.0486 | 8.4201
16.5 | 1.1801 | 0.15563 | -0.0579 | 7.5827
17 | 1.1684 | 0.16908 | -0.0672 | 6.9103
17.5 | 1.1581 | 0.18255 | -0.0767 | 6.344
18 | 1.1506 | 0.19569 | -0.0861 | 5.8797
18.5 | 1.1464 | 0.2087 | -0.0953 | 5.4931
19 | 1.1439 | 0.22178 | -0.1045 | 5.1578
19.5 | 1.1448 | 0.23446 | -0.1132 | 4.8827
20 | 1.1483 | 0.24693 | -0.1217 | 4.6503

## 129. Re 16M Mach 0.00 (1)
BIGFOIL.COM POLAR EXPORT
NACA63-315 a=0.8
NACA63-315 a=0.8 |  |  |  | Cl Max: | 1.441 | at alpha= | 13 | deg
JavaFoil+Calcfoil stall+Eppler ext transition |  |  |  | L/D Max: | 134.887 | at alpha= | 8 | deg
Re: | 16000000 |  |  | Cd Min: | 0.00521 | at alpha= | 0 | deg
Mach: | 0 |  |  | Cl=0 at alpha= | -2.3525 | deg
|  |  |  | @ Cl=0.1, Cd= | 0.0054205
|  |  |  | @ Cl=0.4, Cd= | 0.0054316
|  |  |  | @ Cl=0.6, Cd= | 0.0060795
alpha (deg) | Cl | Cd | Cm | Cl/Cd
-20 | -0.771 | 0.15344 | -0.02 | -5.022
-19.5 | -0.808 | 0.12177 | -0.023 | -6.638
-19 | -0.857 | 0.08798 | -0.027 | -9.736
-18.5 | -0.89 | 0.07298 | -0.028 | -12.2
-18 | -0.922 | 0.0607 | -0.03 | -15.191
-17.5 | -0.948 | 0.0529 | -0.031 | -17.914
-17 | -0.974 | 0.04452 | -0.032 | -21.872
-16.5 | -0.998 | 0.03663 | -0.033 | -27.259
-16 | -1.017 | 0.03124 | -0.034 | -32.542
-15.5 | -1.029 | 0.02677 | -0.035 | -38.443
-15 | -1.031 | 0.02355 | -0.036 | -43.777
-14.5 | -1.029 | 0.02067 | -0.037 | -49.804
-14 | -1.022 | 0.0188 | -0.038 | -54.373
-13.5 | -1.013 | 0.01659 | -0.038 | -61.097
-13 | -1.001 | 0.01454 | -0.039 | -68.853
-12.5 | -0.985 | 0.01317 | -0.04 | -74.831
-12 | -0.97 | 0.01143 | -0.041 | -84.911
-11.5 | -0.949 | 0.00985 | -0.042 | -96.387
-11 | -0.925 | 0.00963 | -0.043 | -96.049
-10.5 | -0.887 | 0.00921 | -0.044 | -96.326
-10 | -0.847 | 0.00882 | -0.044 | -96.026
-9.5 | -0.803 | 0.00843 | -0.045 | -95.323
-9 | -0.757 | 0.00816 | -0.046 | -92.76
-8.5 | -0.708 | 0.00789 | -0.046 | -89.731
-8 | -0.658 | 0.00768 | -0.047 | -85.593
-7.5 | -0.605 | 0.00747 | -0.047 | -80.953
-7 | -0.55 | 0.00718 | -0.048 | -76.518
-6.5 | -0.493 | 0.00705 | -0.049 | -69.982
-6 | -0.436 | 0.00683 | -0.049 | -63.859
-5.5 | -0.378 | 0.00667 | -0.05 | -56.64
-5 | -0.319 | 0.00654 | -0.05 | -48.746
-4.5 | -0.26 | 0.00641 | -0.051 | -40.477
-4 | -0.2 | 0.0063 | -0.052 | -31.699
-3.5 | -0.139 | 0.00601 | -0.052 | -23.204
-3 | -0.079 | 0.00588 | -0.053 | -13.401
-2.5 | -0.018 | 0.00571 | -0.053 | -3.164
-2 | 0.043 | 0.00557 | -0.054 | 7.684
-1.5 | 0.104 | 0.00541 | -0.054 | 19.188
-1 | 0.165 | 0.00534 | -0.055 | 30.85
-0.5 | 0.226 | 0.00532 | -0.056 | 42.422
0 | 0.287 | 0.00521 | -0.056 | 54.96
0.5 | 0.347 | 0.00531 | -0.057 | 65.488
1 | 0.408 | 0.00545 | -0.057 | 74.94
1.5 | 0.468 | 0.00565 | -0.058 | 82.776
2 | 0.529 | 0.00582 | -0.058 | 90.83
2.5 | 0.589 | 0.00603 | -0.059 | 97.697
3 | 0.649 | 0.0063 | -0.06 | 102.986
3.5 | 0.709 | 0.00662 | -0.06 | 107.08
4 | 0.768 | 0.00703 | -0.061 | 109.311
4.5 | 0.827 | 0.00733 | -0.061 | 112.756
5 | 0.885 | 0.00767 | -0.062 | 115.411
5.5 | 0.942 | 0.00835 | -0.062 | 112.703
6 | 0.998 | 0.00867 | -0.063 | 115.114
6.5 | 1.052 | 0.00906 | -0.063 | 116.159
7 | 1.104 | 0.00946 | -0.064 | 116.734
7.5 | 1.155 | 0.00986 | -0.064 | 117.15
8 | 1.197 | 0.00887 | -0.065 | 134.887
8.5 | 1.24 | 0.01052 | -0.065 | 117.879
9 | 1.279 | 0.01104 | -0.065 | 115.858
9.5 | 1.317 | 0.01159 | -0.066 | 113.662
10 | 1.349 | 0.01213 | -0.066 | 111.159
10.5 | 1.376 | 0.01272 | -0.066 | 108.126
11 | 1.398 | 0.01342 | -0.067 | 104.168
11.5 | 1.416 | 0.0142 | -0.067 | 99.732
12 | 1.429 | 0.01495 | -0.067 | 95.601
12.5 | 1.437 | 0.01585 | -0.068 | 90.648
13 | 1.441 | 0.01674 | -0.068 | 86.042
13.5 | 1.439 | 0.01786 | -0.068 | 80.593
14 | 1.433 | 0.01894 | -0.068 | 75.689
14.5 | 1.422 | 0.02049 | -0.069 | 69.385
15 | 1.406 | 0.02188 | -0.069 | 64.273
15.5 | 1.381 | 0.02375 | -0.069 | 58.15
16 | 1.351 | 0.026 | -0.069 | 51.959
16.5 | 1.317 | 0.02875 | -0.069 | 45.791
17 | 1.279 | 0.03204 | -0.069 | 39.93
17.5 | 1.241 | 0.03504 | -0.069 | 35.417
18 | 1.201 | 0.03868 | -0.068 | 31.044

## 130. Re 16M Mach 0.00 (2)
BIGFOIL.COM POLAR EXPORT
NACA63-315 a=0.8
NACA63-315 a=0.8 |  |  |  | Cl Max: | 1.8776 | at alpha= | 20 | deg
XFOIL ncrit=9 |  |  |  | L/D Max: | 134.526 | at alpha= | 9 | deg
Re: | 16000000 |  |  | Cd Min: | 0.04534 | at alpha= | 20 | deg
Mach: | 0 |  |  | Cl=0 at alpha= | -2.3542 | deg
|  |  |  | @ Cl=0.1, Cd= | 0.0045823
|  |  |  | @ Cl=0.4, Cd= | 0.0041312
|  |  |  | @ Cl=0.6, Cd= | 0.0050527
alpha (deg) | Cl | Cd | Cm | Cl/Cd
-20 | -1.6498 | 0.02911 | -0.0675 | -56.6747
-19.5 | -1.6412 | 0.02565 | -0.0672 | -63.9844
-19 | -1.6246 | 0.02305 | -0.0665 | -70.4816
-18.5 | -1.6071 | 0.02071 | -0.0653 | -77.6002
-18 | -1.5932 | 0.01847 | -0.0635 | -86.2588
-17.5 | -1.5785 | 0.01672 | -0.0605 | -94.4079
-17 | -1.5735 | 0.01541 | -0.0548 | -102.109
-16.5 | -1.5459 | 0.01454 | -0.0514 | -106.3205
-16 | -1.5062 | 0.0138 | -0.0499 | -109.1449
-15.5 | -1.4625 | 0.01313 | -0.0488 | -111.3861
-15 | -1.4161 | 0.01253 | -0.048 | -113.0168
-14.5 | -1.3679 | 0.01196 | -0.0475 | -114.3729
-13.5 | -1.2677 | 0.01091 | -0.0469 | -116.1962
-13 | -1.2163 | 0.01039 | -0.0467 | -117.0645
-12.5 | -1.1642 | 0.00987 | -0.0466 | -117.9534
-12 | -1.1107 | 0.00944 | -0.0467 | -117.6589
-11.5 | -1.0562 | 0.00907 | -0.0469 | -116.4498
-11 | -1.001 | 0.00873 | -0.0472 | -114.6621
-10.5 | -0.9454 | 0.00839 | -0.0475 | -112.6818
-10 | -0.8896 | 0.00803 | -0.0478 | -110.7846
-9.5 | -0.8334 | 0.0077 | -0.0482 | -108.2338
-9 | -0.7764 | 0.00744 | -0.0487 | -104.3548
-8.5 | -0.7191 | 0.00719 | -0.0492 | -100.0139
-8 | -0.6618 | 0.00691 | -0.0497 | -95.7742
-7.5 | -0.604 | 0.0067 | -0.0503 | -90.1493
-7 | -0.5459 | 0.00652 | -0.0509 | -83.727
-6.5 | -0.4877 | 0.00629 | -0.0515 | -77.5358
-6 | -0.4292 | 0.00613 | -0.0522 | -70.0163
-5.5 | -0.3706 | 0.00596 | -0.0528 | -62.1812
-5 | -0.3118 | 0.00582 | -0.0535 | -53.5739
-4.5 | -0.2529 | 0.00565 | -0.0542 | -44.7611
-4 | -0.194 | 0.0055 | -0.0549 | -35.2727
-3.5 | -0.1352 | 0.0053 | -0.0557 | -25.5094
-2.5 | -0.0172 | 0.00492 | -0.0572 | -3.4959
-2 | 0.0418 | 0.00475 | -0.0579 | 8.8
-1.5 | 0.1008 | 0.00458 | -0.0587 | 22.0087
-0.5 | 0.2187 | 0.00404 | -0.0604 | 54.1337
0 | 0.2781 | 0.00404 | -0.0612 | 68.8366
0.5 | 0.337 | 0.00405 | -0.062 | 83.2099
1 | 0.3959 | 0.00412 | -0.0627 | 96.0922
1.5 | 0.4543 | 0.00428 | -0.0634 | 106.1449
2 | 0.5127 | 0.00444 | -0.064 | 115.473
2.5 | 0.5704 | 0.00468 | -0.0646 | 121.8803
3 | 0.6244 | 0.00536 | -0.0646 | 116.4925
3.5 | 0.6805 | 0.00573 | -0.065 | 118.7609
4 | 0.7366 | 0.00609 | -0.0652 | 120.9524
4.5 | 0.7924 | 0.00644 | -0.0655 | 123.0435
5 | 0.8479 | 0.00678 | -0.0657 | 125.059
5.5 | 0.9027 | 0.00717 | -0.0657 | 125.8996
6 | 0.9573 | 0.00753 | -0.0658 | 127.1315
6.5 | 1.0121 | 0.00784 | -0.0659 | 129.0944
7 | 1.0665 | 0.00815 | -0.0659 | 130.8589
7.5 | 1.1202 | 0.00848 | -0.0658 | 132.0991
8 | 1.1739 | 0.00878 | -0.0657 | 133.7016
8.5 | 1.2261 | 0.00915 | -0.0654 | 134
9 | 1.278 | 0.0095 | -0.0651 | 134.5263
9.5 | 1.3282 | 0.00993 | -0.0645 | 133.7563
10 | 1.3779 | 0.01032 | -0.0638 | 133.5174
10.5 | 1.4253 | 0.01081 | -0.0627 | 131.8501
11 | 1.4718 | 0.01126 | -0.0615 | 130.7105
11.5 | 1.516 | 0.01176 | -0.06 | 128.9116
12 | 1.5554 | 0.01234 | -0.0577 | 126.0454
12.5 | 1.5788 | 0.01296 | -0.0523 | 121.821
13 | 1.607 | 0.01367 | -0.0483 | 117.5567
13.5 | 1.6364 | 0.01449 | -0.0449 | 112.9331
14 | 1.6646 | 0.01546 | -0.0417 | 107.6714
14.5 | 1.688 | 0.01635 | -0.0378 | 103.2416
15 | 1.7122 | 0.01778 | -0.0347 | 96.2992
15.5 | 1.7358 | 0.01935 | -0.0318 | 89.7054
16 | 1.76 | 0.02101 | -0.0292 | 83.7696
16.5 | 1.7816 | 0.02293 | -0.0268 | 77.6973
17 | 1.8019 | 0.02508 | -0.0246 | 71.8461
17.5 | 1.819 | 0.0276 | -0.0226 | 65.9058
18 | 1.8318 | 0.03064 | -0.0206 | 59.7846
18.5 | 1.8451 | 0.03385 | -0.0192 | 54.5081
19 | 1.857 | 0.03739 | -0.0181 | 49.6657
19.5 | 1.8682 | 0.04118 | -0.0174 | 45.3667
20 | 1.8776 | 0.04534 | -0.017 | 41.4116

## 131. Re 16M Mach 0.10 (1)
BIGFOIL.COM POLAR EXPORT
NACA63-315 a=0.8
NACA63-315 a=0.8 |  |  |  | Cl Max: | 1.43 | at alpha= | 13 | deg
JavaFoil+Calcfoil stall+Eppler ext transition |  |  |  | L/D Max: | 117.843 | at alpha= | 8 | deg
Re: | 16000000 |  |  | Cd Min: | 0.00523 | at alpha= | 0 | deg
Mach: | 0.1 |  |  | Cl=0 at alpha= | -2.3525 | deg
|  |  |  | @ Cl=0.1, Cd= | 0.0054205
|  |  |  | @ Cl=0.4, Cd= | 0.0054271
|  |  |  | @ Cl=0.6, Cd= | 0.0060673
alpha (deg) | Cl | Cd | Cm | Cl/Cd
-19.5 | -0.744 | 0.1502 | -0.02 | -4.955
-19 | -0.797 | 0.10409 | -0.025 | -7.652
-18.5 | -0.813 | 0.10787 | -0.025 | -7.537
-18 | -0.864 | 0.07722 | -0.028 | -11.183
-17.5 | -0.9 | 0.06228 | -0.03 | -14.453
-17 | -0.933 | 0.05096 | -0.031 | -18.302
-16.5 | -0.962 | 0.04174 | -0.033 | -23.053
-16 | -0.987 | 0.03421 | -0.034 | -28.859
-15.5 | -1.003 | 0.02936 | -0.035 | -34.171
-15 | -1.01 | 0.025 | -0.036 | -40.414
-14.5 | -1.013 | 0.02161 | -0.037 | -46.88
-14 | -1.008 | 0.01981 | -0.038 | -50.879
-13.5 | -1.001 | 0.01755 | -0.038 | -57.045
-13 | -0.992 | 0.01525 | -0.039 | -65.038
-12.5 | -0.978 | 0.01371 | -0.04 | -71.293
-12 | -0.964 | 0.01184 | -0.041 | -81.423
-11.5 | -0.944 | 0.01071 | -0.042 | -88.162
-11 | -0.925 | 0.00967 | -0.044 | -95.646
-10.5 | -0.888 | 0.00927 | -0.044 | -95.839
-10 | -0.848 | 0.00885 | -0.045 | -95.848
-9.5 | -0.805 | 0.00851 | -0.045 | -94.604
-9 | -0.759 | 0.00819 | -0.046 | -92.714
-8.5 | -0.711 | 0.00797 | -0.046 | -89.231
-8 | -0.66 | 0.00774 | -0.047 | -85.236
-7.5 | -0.607 | 0.00748 | -0.048 | -81.142
-7 | -0.552 | 0.00726 | -0.048 | -76.028
-6.5 | -0.495 | 0.00706 | -0.049 | -70.187
-6 | -0.438 | 0.00683 | -0.049 | -64.097
-5.5 | -0.38 | 0.00671 | -0.05 | -56.54
-5 | -0.32 | 0.00659 | -0.051 | -48.597
-4.5 | -0.261 | 0.00641 | -0.051 | -40.659
-4 | -0.201 | 0.0063 | -0.052 | -31.844
-3.5 | -0.14 | 0.00601 | -0.052 | -23.312
-3 | -0.079 | 0.00588 | -0.053 | -13.457
-2.5 | -0.018 | 0.00571 | -0.054 | -3.179
-2 | 0.043 | 0.00557 | -0.054 | 7.718
-1.5 | 0.104 | 0.00541 | -0.055 | 19.284
-1 | 0.166 | 0.00534 | -0.055 | 31.006
-0.5 | 0.227 | 0.00532 | -0.056 | 42.619
0 | 0.288 | 0.00523 | -0.056 | 55.113
0.5 | 0.349 | 0.00531 | -0.057 | 65.82
1 | 0.41 | 0.00545 | -0.058 | 75.34
1.5 | 0.47 | 0.00566 | -0.058 | 83.158
2 | 0.531 | 0.00582 | -0.059 | 91.211
2.5 | 0.592 | 0.00603 | -0.059 | 98.147
3 | 0.652 | 0.00631 | -0.06 | 103.326
3.5 | 0.713 | 0.00663 | -0.06 | 107.452
4 | 0.772 | 0.00699 | -0.061 | 110.515
4.5 | 0.831 | 0.00734 | -0.062 | 113.146
5 | 0.889 | 0.00768 | -0.062 | 115.775
5.5 | 0.946 | 0.00837 | -0.063 | 112.987
6 | 1.002 | 0.0087 | -0.063 | 115.203
6.5 | 1.057 | 0.0091 | -0.064 | 116.143
7 | 1.109 | 0.0095 | -0.064 | 116.782
7.5 | 1.159 | 0.01001 | -0.065 | 115.824
8 | 1.201 | 0.01019 | -0.065 | 117.843
8.5 | 1.243 | 0.01063 | -0.065 | 116.93
9 | 1.283 | 0.01115 | -0.066 | 115.036
9.5 | 1.319 | 0.01172 | -0.066 | 112.592
10 | 1.35 | 0.01233 | -0.066 | 109.485
10.5 | 1.376 | 0.01289 | -0.067 | 106.734
11 | 1.396 | 0.01368 | -0.067 | 102.091
11.5 | 1.413 | 0.01442 | -0.067 | 97.96
12 | 1.424 | 0.0152 | -0.068 | 93.644
12.5 | 1.429 | 0.01615 | -0.068 | 88.492
13 | 1.43 | 0.01708 | -0.068 | 83.708
13.5 | 1.425 | 0.01825 | -0.068 | 78.044
14 | 1.414 | 0.01955 | -0.069 | 72.346
14.5 | 1.4 | 0.02106 | -0.069 | 66.455
15 | 1.379 | 0.02255 | -0.069 | 61.165
15.5 | 1.347 | 0.02503 | -0.069 | 53.818
16 | 1.313 | 0.02715 | -0.069 | 48.348
16.5 | 1.273 | 0.03023 | -0.069 | 42.105
17 | 1.23 | 0.03403 | -0.069 | 36.137
17.5 | 1.185 | 0.03796 | -0.068 | 31.212
18 | 1.138 | 0.04261 | -0.068 | 26.713

## 132. Re 16M Mach 0.10 (2)
BIGFOIL.COM POLAR EXPORT
NACA63-315 a=0.8
NACA63-315 a=0.8 |  |  |  | Cl Max: | 1.8701 | at alpha= | 20 | deg
XFOIL ncrit=9 |  |  |  | L/D Max: | 134.077 | at alpha= | 9 | deg
Re: | 16000000 |  |  | Cd Min: | 0.04884 | at alpha= | 20 | deg
Mach: | 0.1 |  |  | Cl=0 at alpha= | -2.3544 | deg
|  |  |  | @ Cl=0.1, Cd= | 0.0045845
|  |  |  | @ Cl=0.4, Cd= | 0.0041146
|  |  |  | @ Cl=0.6, Cd= | 0.0050111
alpha (deg) | Cl | Cd | Cm | Cl/Cd
-20 | -1.6438 | 0.03219 | -0.0697 | -51.0655
-19.5 | -1.6331 | 0.02838 | -0.0703 | -57.544
-19 | -1.6179 | 0.02535 | -0.0699 | -63.8225
-18.5 | -1.6019 | 0.02263 | -0.069 | -70.7866
-18 | -1.5861 | 0.02004 | -0.068 | -79.1467
-17.5 | -1.5713 | 0.01803 | -0.0653 | -87.1492
-17 | -1.5558 | 0.01636 | -0.0621 | -95.0978
-16.5 | -1.5527 | 0.0151 | -0.0554 | -102.8278
-16 | -1.5164 | 0.01424 | -0.0531 | -106.4888
-15.5 | -1.4741 | 0.01348 | -0.0516 | -109.3546
-15 | -1.4281 | 0.01284 | -0.0505 | -111.2227
-14 | -1.3301 | 0.01165 | -0.049 | -114.1717
-13.5 | -1.2787 | 0.01115 | -0.0486 | -114.6816
-13 | -1.2269 | 0.0106 | -0.0483 | -115.7453
-12.5 | -1.1743 | 0.01005 | -0.048 | -116.8458
-12 | -1.1205 | 0.00957 | -0.0479 | -117.0846
-11.5 | -1.0655 | 0.00917 | -0.048 | -116.1941
-11 | -1.0097 | 0.00881 | -0.0482 | -114.6084
-10.5 | -0.9533 | 0.00848 | -0.0484 | -112.4175
-10 | -0.8969 | 0.00812 | -0.0486 | -110.4557
-9.5 | -0.8401 | 0.00776 | -0.049 | -108.2603
-9 | -0.7827 | 0.00749 | -0.0494 | -104.4993
-8.5 | -0.7247 | 0.00724 | -0.0498 | -100.0967
-8 | -0.6668 | 0.00696 | -0.0503 | -95.8046
-7.5 | -0.6085 | 0.00673 | -0.0508 | -90.416
-7 | -0.5499 | 0.00654 | -0.0514 | -84.0826
-6.5 | -0.4912 | 0.00631 | -0.0519 | -77.8447
-6 | -0.4322 | 0.00614 | -0.0526 | -70.3909
-5.5 | -0.3732 | 0.00598 | -0.0532 | -62.408
-5 | -0.314 | 0.00583 | -0.0539 | -53.8593
-4.5 | -0.2547 | 0.00566 | -0.0546 | -45
-4 | -0.1954 | 0.00551 | -0.0553 | -35.4628
-3.5 | -0.1361 | 0.00532 | -0.056 | -25.5827
-3 | -0.0768 | 0.0051 | -0.0567 | -15.0588
-2.5 | -0.0173 | 0.00493 | -0.0575 | -3.5091
-2 | 0.0421 | 0.00476 | -0.0583 | 8.8445
-1.5 | 0.1015 | 0.00458 | -0.059 | 22.1616
-1 | 0.1605 | 0.00421 | -0.0599 | 38.1235
-0.5 | 0.22 | 0.00404 | -0.0608 | 54.4554
0 | 0.2798 | 0.00404 | -0.0616 | 69.2574
0.5 | 0.3392 | 0.00404 | -0.0623 | 83.9604
1 | 0.3984 | 0.00411 | -0.063 | 96.9343
1.5 | 0.4572 | 0.00428 | -0.0637 | 106.8224
2 | 0.5159 | 0.00444 | -0.0643 | 116.1937
2.5 | 0.5739 | 0.00468 | -0.0649 | 122.6282
3 | 0.6283 | 0.00537 | -0.065 | 117.0019
3.5 | 0.6847 | 0.00575 | -0.0653 | 119.0783
4 | 0.7411 | 0.00611 | -0.0655 | 121.293
4.5 | 0.7973 | 0.00646 | -0.0657 | 123.4211
5 | 0.8531 | 0.00681 | -0.0659 | 125.2717
5.5 | 0.9082 | 0.00721 | -0.0659 | 125.9639
6 | 0.9632 | 0.00757 | -0.0659 | 127.2391
6.5 | 1.0183 | 0.00788 | -0.0659 | 129.2259
7 | 1.0731 | 0.0082 | -0.0659 | 130.8659
7.5 | 1.1272 | 0.00853 | -0.0657 | 132.1454
8 | 1.1811 | 0.00884 | -0.0656 | 133.6086
8.5 | 1.2338 | 0.00921 | -0.0652 | 133.9631
9 | 1.2858 | 0.00959 | -0.0647 | 134.0772
9.5 | 1.3364 | 0.01001 | -0.064 | 133.5065
10 | 1.386 | 0.01044 | -0.0631 | 132.7586
10.5 | 1.4333 | 0.01093 | -0.0619 | 131.1345
11 | 1.4797 | 0.0114 | -0.0605 | 129.7982
11.5 | 1.5229 | 0.01194 | -0.0586 | 127.5461
12 | 1.5544 | 0.01252 | -0.0545 | 124.1534
12.5 | 1.5798 | 0.01322 | -0.0496 | 119.5008
13 | 1.6096 | 0.014 | -0.0459 | 114.9714
13.5 | 1.639 | 0.01491 | -0.0424 | 109.9262
14 | 1.6671 | 0.01597 | -0.0391 | 104.3895
14.5 | 1.689 | 0.01705 | -0.0351 | 99.0616
15 | 1.7138 | 0.01856 | -0.032 | 92.3384
15.5 | 1.7379 | 0.02023 | -0.0291 | 85.9071
16 | 1.7616 | 0.02204 | -0.0266 | 79.9274
16.5 | 1.7825 | 0.02415 | -0.0241 | 73.8095
17 | 1.8004 | 0.02664 | -0.0219 | 67.5826
17.5 | 1.8141 | 0.02961 | -0.0197 | 61.2665
18 | 1.828 | 0.03281 | -0.018 | 55.7147
18.5 | 1.8415 | 0.03623 | -0.0168 | 50.828
19 | 1.8527 | 0.04006 | -0.0158 | 46.2481
19.5 | 1.8629 | 0.04419 | -0.0153 | 42.1566
20 | 1.8701 | 0.04884 | -0.0152 | 38.2903

## 133. Re 16M Mach 0.25 (1)
BIGFOIL.COM POLAR EXPORT
NACA63-315 a=0.8
NACA63-315 a=0.8 |  |  |  | Cl Max: | 1.378 | at alpha= | 11.5 | deg
JavaFoil+Calcfoil stall+Eppler ext transition |  |  |  | L/D Max: | 122.866 | at alpha= | 7 | deg
Re: | 16000000 |  |  | Cd Min: | 0.00527 | at alpha= | 0 | deg
Mach: | 0.25 |  |  | Cl=0 at alpha= | -2.3492 | deg
|  |  |  | @ Cl=0.1, Cd= | 0.0054922
|  |  |  | @ Cl=0.4, Cd= | 0.0054476
|  |  |  | @ Cl=0.6, Cd= | 0.0060903
alpha (deg) | Cl | Cd | Cm | Cl/Cd
-17.5 | -0.544 | 0.14511 | -0.019 | -3.751
-17 | -0.599 | 0.13445 | -0.019 | -4.453
-16.5 | -0.656 | 0.11002 | -0.024 | -5.965
-16 | -0.707 | 0.09759 | -0.026 | -7.248
-15.5 | -0.76 | 0.07743 | -0.029 | -9.817
-15 | -0.815 | 0.05198 | -0.033 | -15.681
-14.5 | -0.858 | 0.03699 | -0.036 | -23.185
-14 | -0.889 | 0.02781 | -0.037 | -31.964
-13.5 | -0.908 | 0.02273 | -0.039 | -39.956
-13 | -0.918 | 0.01947 | -0.04 | -47.127
-12.5 | -0.92 | 0.01699 | -0.041 | -54.144
-12 | -0.916 | 0.01491 | -0.042 | -61.415
-11.5 | -0.908 | 0.01284 | -0.043 | -70.729
-11 | -0.895 | 0.01129 | -0.044 | -79.31
-10.5 | -0.878 | 0.00985 | -0.045 | -89.193
-10 | -0.85 | 0.00939 | -0.046 | -90.52
-9.5 | -0.812 | 0.00895 | -0.047 | -90.695
-9 | -0.769 | 0.00856 | -0.047 | -89.779
-8.5 | -0.722 | 0.00826 | -0.048 | -87.467
-8 | -0.673 | 0.00794 | -0.048 | -84.745
-7.5 | -0.62 | 0.00772 | -0.049 | -80.289
-7 | -0.564 | 0.00743 | -0.05 | -76.001
-6.5 | -0.507 | 0.00722 | -0.05 | -70.316
-6 | -0.449 | 0.00702 | -0.051 | -63.939
-5.5 | -0.389 | 0.00684 | -0.051 | -56.921
-5 | -0.329 | 0.00667 | -0.052 | -49.321
-4.5 | -0.268 | 0.00652 | -0.053 | -41.043
-4 | -0.206 | 0.00639 | -0.053 | -32.223
-3.5 | -0.144 | 0.00621 | -0.054 | -23.165
-3 | -0.081 | 0.00592 | -0.054 | -13.733
-2.5 | -0.019 | 0.0058 | -0.055 | -3.218
-2 | 0.044 | 0.00559 | -0.056 | 7.903
-1.5 | 0.107 | 0.00548 | -0.056 | 19.577
-1 | 0.17 | 0.0054 | -0.057 | 31.528
-0.5 | 0.233 | 0.00536 | -0.057 | 43.45
0 | 0.296 | 0.00527 | -0.058 | 56.174
0.5 | 0.359 | 0.00535 | -0.059 | 67.093
1 | 0.422 | 0.0055 | -0.059 | 76.741
1.5 | 0.483 | 0.00572 | -0.06 | 84.54
2 | 0.546 | 0.00589 | -0.06 | 92.651
2.5 | 0.608 | 0.00612 | -0.061 | 99.328
3 | 0.67 | 0.0064 | -0.062 | 104.699
3.5 | 0.732 | 0.0068 | -0.062 | 107.678
4 | 0.793 | 0.0072 | -0.063 | 110.093
4.5 | 0.853 | 0.00761 | -0.063 | 112.151
5 | 0.912 | 0.00792 | -0.064 | 115.207
5.5 | 0.971 | 0.00867 | -0.064 | 111.975
6 | 1.028 | 0.00909 | -0.065 | 113.113
6.5 | 1.083 | 0.0095 | -0.065 | 113.99
7 | 1.13 | 0.0092 | -0.066 | 122.866
7.5 | 1.176 | 0.01025 | -0.066 | 114.735
8 | 1.22 | 0.01073 | -0.066 | 113.661
8.5 | 1.26 | 0.01127 | -0.067 | 111.852
9 | 1.297 | 0.01185 | -0.067 | 109.415
9.5 | 1.328 | 0.01254 | -0.068 | 105.976
10 | 1.352 | 0.01329 | -0.068 | 101.749
10.5 | 1.368 | 0.01405 | -0.068 | 97.399
11 | 1.377 | 0.01492 | -0.068 | 92.296
11.5 | 1.378 | 0.01591 | -0.069 | 86.651
12 | 1.372 | 0.0169 | -0.069 | 81.142
12.5 | 1.356 | 0.01818 | -0.069 | 74.572
13 | 1.332 | 0.01944 | -0.07 | 68.508
13.5 | 1.298 | 0.02135 | -0.07 | 60.765
14 | 1.255 | 0.02351 | -0.07 | 53.371
14.5 | 1.201 | 0.02658 | -0.07 | 45.176
15 | 1.135 | 0.03108 | -0.069 | 36.516
15.5 | 1.056 | 0.03641 | -0.068 | 29.006
16 | 0.959 | 0.04846 | -0.066 | 19.795
16.5 | 0.835 | 0.08135 | -0.059 | 10.265

## 134. Re 16M Mach 0.25 (2)
BIGFOIL.COM POLAR EXPORT
NACA63-315 a=0.8
NACA63-315 a=0.8 |  |  |  | Cl Max: | 1.8139 | at alpha= | 19.5 | deg
XFOIL ncrit=9 |  |  |  | L/D Max: | 132.526 | at alpha= | 8.5 | deg
Re: | 16000000 |  |  | Cd Min: | 0.07235 | at alpha= | 20 | deg
Mach: | 0.25 |  |  | Cl=0 at alpha= | -2.3529 | deg
|  |  |  | @ Cl=0.1, Cd= | 0.0046059
|  |  |  | @ Cl=0.4, Cd= | 0.004094
|  |  |  | @ Cl=0.6, Cd= | 0.004765
alpha (deg) | Cl | Cd | Cm | Cl/Cd
-20 | -1.5619 | 0.05909 | -0.0692 | -26.4326
-19.5 | -1.5795 | 0.05103 | -0.0724 | -30.9524
-19 | -1.5851 | 0.04434 | -0.0747 | -35.7488
-18.5 | -1.586 | 0.03825 | -0.0766 | -41.4641
-18 | -1.571 | 0.03193 | -0.0816 | -49.2014
-17.5 | -1.5383 | 0.02731 | -0.0859 | -56.3274
-17 | -1.5285 | 0.02412 | -0.0837 | -63.3706
-16.5 | -1.5167 | 0.02108 | -0.0813 | -71.9497
-16 | -1.4987 | 0.01867 | -0.0784 | -80.2732
-15.5 | -1.4843 | 0.01649 | -0.0745 | -90.0121
-15 | -1.4787 | 0.01508 | -0.0674 | -98.057
-14.5 | -1.4385 | 0.01407 | -0.0641 | -102.2388
-14 | -1.3918 | 0.01318 | -0.0616 | -105.5994
-13.5 | -1.3403 | 0.01243 | -0.0597 | -107.8278
-13 | -1.286 | 0.01179 | -0.0581 | -109.0755
-12.5 | -1.2307 | 0.01113 | -0.0568 | -110.575
-12 | -1.1745 | 0.01047 | -0.0557 | -112.1777
-11.5 | -1.117 | 0.00988 | -0.0548 | -113.0567
-11 | -1.0582 | 0.00938 | -0.0542 | -112.8145
-10.5 | -0.9986 | 0.00894 | -0.0538 | -111.7002
-10 | -0.9383 | 0.00855 | -0.0535 | -109.7427
-9.5 | -0.8779 | 0.00817 | -0.0533 | -107.4541
-9 | -0.8175 | 0.00779 | -0.0532 | -104.9422
-8.5 | -0.7566 | 0.00747 | -0.0533 | -101.2851
-8 | -0.6952 | 0.0072 | -0.0534 | -96.5556
-7.5 | -0.6341 | 0.00691 | -0.0536 | -91.7656
-7 | -0.5726 | 0.00668 | -0.054 | -85.7186
-6.5 | -0.5111 | 0.00647 | -0.0543 | -78.9954
-6 | -0.4495 | 0.00624 | -0.0548 | -72.0353
-5.5 | -0.3878 | 0.00608 | -0.0553 | -63.7829
-5 | -0.3262 | 0.00591 | -0.0558 | -55.1946
-4.5 | -0.2644 | 0.00573 | -0.0564 | -46.1431
-4 | -0.2027 | 0.00557 | -0.0571 | -36.3914
-3.5 | -0.1412 | 0.00538 | -0.0578 | -26.2454
-3 | -0.0797 | 0.00516 | -0.0585 | -15.4457
-2.5 | -0.0181 | 0.00496 | -0.0592 | -3.6492
-2 | 0.0434 | 0.00479 | -0.06 | 9.0605
-1.5 | 0.1049 | 0.00459 | -0.0608 | 22.854
-1 | 0.1659 | 0.00421 | -0.0617 | 39.4062
-0.5 | 0.2275 | 0.00405 | -0.0626 | 56.1728
0 | 0.2894 | 0.00403 | -0.0634 | 71.8114
0.5 | 0.3509 | 0.00403 | -0.0642 | 87.072
1 | 0.4123 | 0.00411 | -0.0649 | 100.3163
1.5 | 0.4731 | 0.00427 | -0.0656 | 110.7963
2.5 | 0.594 | 0.00469 | -0.0667 | 126.6525
3 | 0.65 | 0.00539 | -0.0667 | 120.5937
3.5 | 0.7081 | 0.00582 | -0.0668 | 121.6667
4 | 0.7662 | 0.00622 | -0.067 | 123.1833
4.5 | 0.8243 | 0.00658 | -0.067 | 125.2736
5 | 0.882 | 0.00696 | -0.067 | 126.7241
5.5 | 0.9383 | 0.00744 | -0.0667 | 126.1156
6 | 0.9954 | 0.0078 | -0.0664 | 127.6154
6.5 | 1.0524 | 0.00815 | -0.0661 | 129.1288
7 | 1.1091 | 0.00849 | -0.0657 | 130.636
7.5 | 1.1655 | 0.00883 | -0.0652 | 131.9932
8 | 1.2204 | 0.00923 | -0.0644 | 132.221
8.5 | 1.2749 | 0.00962 | -0.0635 | 132.526
9 | 1.3273 | 0.01009 | -0.0622 | 131.5461
9.5 | 1.3784 | 0.01057 | -0.0606 | 130.4068
10 | 1.4265 | 0.01112 | -0.0585 | 128.2824
10.5 | 1.4728 | 0.01164 | -0.056 | 126.5292
11 | 1.5021 | 0.01225 | -0.0505 | 122.6204
11.5 | 1.5302 | 0.01309 | -0.0453 | 116.8984
12 | 1.5619 | 0.01403 | -0.041 | 111.3257
12.5 | 1.594 | 0.01508 | -0.0371 | 105.7029
13 | 1.6246 | 0.01633 | -0.0333 | 99.4856
13.5 | 1.6504 | 0.01793 | -0.0293 | 92.0468
14 | 1.6763 | 0.01968 | -0.0256 | 85.1778
14.5 | 1.7008 | 0.02125 | -0.0219 | 80.0376
15 | 1.7239 | 0.02356 | -0.0188 | 73.1706
15.5 | 1.7406 | 0.02646 | -0.0157 | 65.7823
16 | 1.7592 | 0.02948 | -0.0132 | 59.6744
16.5 | 1.7757 | 0.03291 | -0.011 | 53.9562
17 | 1.789 | 0.03683 | -0.0093 | 48.5745
17.5 | 1.7955 | 0.04163 | -0.008 | 43.13
18 | 1.8049 | 0.04645 | -0.0073 | 38.8568
18.5 | 1.8089 | 0.05212 | -0.0071 | 34.7064
19 | 1.8112 | 0.05824 | -0.0076 | 31.0989
19.5 | 1.8139 | 0.06463 | -0.0086 | 28.0659
20 | 1.808 | 0.07235 | -0.0105 | 24.9896

## 135. Re 16M Mach 0.50 (1)
BIGFOIL.COM POLAR EXPORT
NACA63-315 a=0.8
NACA63-315 a=0.8 |  |  |  | Cl Max: | 1.243 | at alpha= | 8 | deg
JavaFoil+Calcfoil stall+Eppler ext transition |  |  |  | L/D Max: | 108.394 | at alpha= | 4 | deg
Re: | 16000000 |  |  | Cd Min: | 0.00547 | at alpha= | 0 | deg
Mach: | 0.5 |  |  | Cl=0 at alpha= | -2.35 | deg
|  |  |  | @ Cl=0.1, Cd= | 0.0057179
|  |  |  | @ Cl=0.4, Cd= | 0.0055291
|  |  |  | @ Cl=0.6, Cd= | 0.0062529
alpha (deg) | Cl | Cd | Cm | Cl/Cd
-20 | -0.987 | 0.18102 | -0.024 | -5.45
-19.5 | -0.96 | 0.16907 | -0.024 | -5.679
-19 | -0.931 | 0.15983 | -0.024 | -5.827
-18.5 | -0.903 | 0.15774 | -0.024 | -5.727
-18 | -0.875 | 0.15434 | -0.024 | -5.668
-17.5 | -0.849 | 0.13959 | -0.025 | -6.085
-17 | -0.821 | 0.13494 | -0.025 | -6.087
-16.5 | -0.791 | 0.14185 | -0.024 | -5.578
-16 | -0.763 | 0.12531 | -0.025 | -6.093
-15.5 | -0.738 | 0.10779 | -0.026 | -6.85
-15 | -0.716 | 0.09869 | -0.028 | -7.254
-14.5 | -0.687 | 0.09443 | -0.028 | -7.274
-14 | -0.667 | 0.08126 | -0.031 | -8.206
-13.5 | -0.685 | 0.04359 | -0.04 | -15.708
-13 | -0.596 | 0.09163 | -0.025 | -6.508
-12.5 | -0.571 | 0.08289 | -0.027 | -6.886
-12 | -0.554 | 0.06741 | -0.033 | -8.212
-11.5 | -0.589 | 0.02331 | -0.045 | -25.262
-11 | -0.566 | 0.01863 | -0.047 | -30.354
-10.5 | -0.456 | 0.07258 | -0.025 | -6.281
-10 | -0.48 | 0.02696 | -0.045 | -17.812
-9.5 | -0.471 | 0.0158 | -0.049 | -29.837
-9 | -0.374 | 0.05694 | -0.029 | -6.571
-8.5 | -0.66 | 0.01168 | -0.052 | -56.468
-8 | -0.676 | 0.00962 | -0.053 | -70.269
-7.5 | -0.654 | 0.00907 | -0.055 | -72.1
-7 | -0.607 | 0.00854 | -0.055 | -71.043
-6.5 | -0.552 | 0.0081 | -0.056 | -68.186
-6 | -0.493 | 0.0077 | -0.057 | -64.033
-5.5 | -0.43 | 0.0074 | -0.057 | -58.116
-5 | -0.365 | 0.00713 | -0.058 | -51.142
-4.5 | -0.298 | 0.00695 | -0.059 | -42.865
-4 | -0.23 | 0.00677 | -0.059 | -33.897
-3.5 | -0.16 | 0.0066 | -0.06 | -24.3
-3 | -0.091 | 0.00619 | -0.061 | -14.665
-2.5 | -0.021 | 0.00602 | -0.062 | -3.46
-2 | 0.049 | 0.00584 | -0.062 | 8.445
-1.5 | 0.12 | 0.00567 | -0.063 | 21.137
-1 | 0.19 | 0.00557 | -0.064 | 34.123
-0.5 | 0.261 | 0.00555 | -0.064 | 46.958
0 | 0.331 | 0.00547 | -0.065 | 60.513
0.5 | 0.401 | 0.00553 | -0.066 | 72.575
1 | 0.472 | 0.00576 | -0.066 | 81.874
1.5 | 0.54 | 0.00603 | -0.067 | 89.588
2 | 0.61 | 0.00629 | -0.067 | 96.98
2.5 | 0.679 | 0.0066 | -0.068 | 102.872
3 | 0.748 | 0.00698 | -0.069 | 107.248
3.5 | 0.817 | 0.00759 | -0.069 | 107.602
4 | 0.884 | 0.00816 | -0.07 | 108.394
4.5 | 0.95 | 0.00878 | -0.071 | 108.151
5 | 1.006 | 0.00965 | -0.071 | 104.193
5.5 | 1.064 | 0.01018 | -0.071 | 104.512
6 | 1.119 | 0.0108 | -0.072 | 103.634
6.5 | 1.167 | 0.01149 | -0.072 | 101.635
7 | 1.207 | 0.01221 | -0.072 | 98.819
7.5 | 1.235 | 0.0131 | -0.073 | 94.216
8 | 1.243 | 0.01417 | -0.073 | 87.705
8.5 | 1.215 | 0.01553 | -0.074 | 78.248
9 | 1.087 | 0.01738 | -0.074 | 62.519
9.5 | 0.787 | 0.02033 | -0.074 | 38.695
10 | 0.821 | 0.01986 | -0.074 | 41.341
10.5 | 0.849 | 0.02226 | -0.075 | 38.117
11 | 0.803 | 0.04831 | -0.064 | 16.616
11.5 | 0.91 | 0.0241 | -0.075 | 37.75
12 | 0.931 | 0.02841 | -0.075 | 32.772
12.5 | 0.945 | 0.03561 | -0.073 | 26.523
13 | 0.988 | 0.03146 | -0.075 | 31.399

## 136. Re 16M Mach 0.50 (2)
BIGFOIL.COM POLAR EXPORT
NACA63-315 a=0.8
NACA63-315 a=0.8 |  |  |  | Cl Max: | 1.5108 | at alpha= | 10.5 | deg
XFOIL ncrit=9 |  |  |  | L/D Max: | 144.013 | at alpha= | 2.5 | deg
Re: | 16000000 |  |  | Cd Min: | 0.10905 | at alpha= | -14.5 | deg
Mach: | 0.5 |  |  | Cl=0 at alpha= | -2.3455 | deg
|  |  |  | @ Cl=0.1, Cd= | 0.0047465
|  |  |  | @ Cl=0.4, Cd= | 0.0040606
|  |  |  | @ Cl=0.6, Cd= | 0.0044661
alpha (deg) | Cl | Cd | Cm | Cl/Cd
-14.5 | -0.7037 | 0.10905 | -0.0487 | -6.453
-14 | -0.7171 | 0.09752 | -0.0569 | -7.3534
-13.5 | -0.7309 | 0.08639 | -0.0645 | -8.4605
-13 | -0.7462 | 0.07496 | -0.0721 | -9.9546
-12.5 | -0.7637 | 0.0635 | -0.0801 | -12.0268
-12 | -0.7881 | 0.05248 | -0.0878 | -15.0171
-11.5 | -0.8189 | 0.04244 | -0.0939 | -19.2955
-11 | -0.8479 | 0.03407 | -0.0973 | -24.887
-10.5 | -0.8865 | 0.02627 | -0.0981 | -33.7457
-10 | -0.9198 | 0.02002 | -0.0954 | -45.9441
-9.5 | -0.9561 | 0.01571 | -0.0873 | -60.8593
-9 | -0.9535 | 0.0118 | -0.0795 | -80.8051
-8.5 | -0.9045 | 0.00943 | -0.0743 | -95.9173
-8 | -0.8326 | 0.00847 | -0.0713 | -98.2999
-7.5 | -0.7567 | 0.00792 | -0.0692 | -95.5429
-7 | -0.6806 | 0.0075 | -0.0677 | -90.7467
-6.5 | -0.6053 | 0.00712 | -0.0666 | -85.014
-6 | -0.5305 | 0.00681 | -0.0658 | -77.9001
-5.5 | -0.4564 | 0.00654 | -0.0654 | -69.7859
-5 | -0.3826 | 0.0063 | -0.0652 | -60.7302
-4.5 | -0.3095 | 0.00608 | -0.0653 | -50.9046
-4 | -0.2369 | 0.00589 | -0.0655 | -40.2207
-3.5 | -0.1647 | 0.00569 | -0.0659 | -28.9455
-3 | -0.0932 | 0.00542 | -0.0664 | -17.1956
-2.5 | -0.022 | 0.00518 | -0.067 | -4.2471
-2 | 0.0492 | 0.00494 | -0.0678 | 9.9595
-1.5 | 0.1201 | 0.00467 | -0.0687 | 25.7173
-1 | 0.1901 | 0.00421 | -0.0697 | 45.1544
-0.5 | 0.2613 | 0.00412 | -0.0706 | 63.4223
0 | 0.3327 | 0.00407 | -0.0715 | 81.7445
0.5 | 0.4041 | 0.00406 | -0.0724 | 99.532
1 | 0.4752 | 0.00413 | -0.0732 | 115.0605
1.5 | 0.5458 | 0.00428 | -0.0738 | 127.5234
2 | 0.6157 | 0.00452 | -0.0743 | 136.2168
2.5 | 0.6855 | 0.00476 | -0.0746 | 144.0126
3 | 0.7498 | 0.00544 | -0.0741 | 137.8309
3.5 | 0.8131 | 0.00613 | -0.0733 | 132.6427
4 | 0.8774 | 0.00671 | -0.0723 | 130.7601
4.5 | 0.9416 | 0.00726 | -0.0711 | 129.697
5 | 1.0036 | 0.00787 | -0.0693 | 127.5222
5.5 | 1.0654 | 0.00844 | -0.0672 | 126.2322
6 | 1.1277 | 0.00893 | -0.0649 | 126.2822
6.5 | 1.1884 | 0.00943 | -0.062 | 126.0233
7 | 1.2457 | 0.00997 | -0.0583 | 124.9448
7.5 | 1.283 | 0.0106 | -0.0512 | 121.0377
8 | 1.3234 | 0.0115 | -0.045 | 115.0783
8.5 | 1.3677 | 0.01253 | -0.0395 | 109.154
9 | 1.4107 | 0.01379 | -0.0339 | 102.2988
9.5 | 1.4516 | 0.01535 | -0.0283 | 94.5668
10 | 1.4882 | 0.01735 | -0.0224 | 85.7752
10.5 | 1.5108 | 0.02032 | -0.016 | 74.3504
11 | 1.506 | 0.02518 | -0.0093 | 59.8094
11.5 | 1.4811 | 0.03194 | -0.0042 | 46.3713
12 | 1.4506 | 0.04 | -0.0013 | 36.265
12.5 | 1.4154 | 0.04942 | -0.0007 | 28.6402
13 | 1.3802 | 0.05998 | -0.0025 | 23.011
13.5 | 1.3436 | 0.07189 | -0.0067 | 18.6897
14.5 | 1.2709 | 0.09936 | -0.0212 | 12.7909

## 137. Re 18M Mach 0.00 (1)
BIGFOIL.COM POLAR EXPORT
NACA63-315 a=0.8
NACA63-315 a=0.8 |  |  |  | Cl Max: | 1.442 | at alpha= | 13 | deg
JavaFoil+Calcfoil stall+Eppler ext transition |  |  |  | L/D Max: | 130.033 | at alpha= | 8 | deg
Re: | 18000000 |  |  | Cd Min: | 0.00533 | at alpha= | -0.5 | deg
Mach: | 0 |  |  | Cl=0 at alpha= | -2.3525 | deg
|  |  |  | @ Cl=0.1, Cd= | 0.0054579
|  |  |  | @ Cl=0.4, Cd= | 0.0054943
|  |  |  | @ Cl=0.6, Cd= | 0.006114
alpha (deg) | Cl | Cd | Cm | Cl/Cd
-20 | -0.771 | 0.15147 | -0.02 | -5.091
-19.5 | -0.811 | 0.11792 | -0.024 | -6.879
-19 | -0.863 | 0.08143 | -0.027 | -10.603
-18.5 | -0.896 | 0.06795 | -0.029 | -13.193
-18 | -0.923 | 0.05959 | -0.03 | -15.498
-17.5 | -0.952 | 0.04982 | -0.031 | -19.117
-17 | -0.978 | 0.04215 | -0.032 | -23.197
-16.5 | -1 | 0.03592 | -0.033 | -27.833
-16 | -1.02 | 0.02987 | -0.034 | -34.133
-15.5 | -1.03 | 0.02599 | -0.035 | -39.635
-15 | -1.033 | 0.02268 | -0.036 | -45.549
-14.5 | -1.03 | 0.02044 | -0.037 | -50.369
-14 | -1.024 | 0.0183 | -0.038 | -55.932
-13.5 | -1.014 | 0.01634 | -0.038 | -62.065
-13 | -1.003 | 0.01419 | -0.039 | -70.704
-12.5 | -0.988 | 0.01275 | -0.04 | -77.47
-12 | -0.973 | 0.01112 | -0.041 | -87.452
-11.5 | -0.951 | 0.00995 | -0.042 | -95.572
-11 | -0.925 | 0.00939 | -0.043 | -98.512
-10.5 | -0.888 | 0.00905 | -0.044 | -98.025
-10 | -0.847 | 0.00867 | -0.044 | -97.71
-9.5 | -0.803 | 0.0083 | -0.045 | -96.732
-9 | -0.757 | 0.00806 | -0.046 | -93.914
-8.5 | -0.708 | 0.00777 | -0.046 | -91.124
-8 | -0.658 | 0.00758 | -0.047 | -86.766
-7.5 | -0.605 | 0.00737 | -0.047 | -82.091
-7 | -0.55 | 0.00716 | -0.048 | -76.799
-6.5 | -0.493 | 0.00695 | -0.049 | -70.95
-6 | -0.436 | 0.00676 | -0.049 | -64.528
-5.5 | -0.378 | 0.00662 | -0.05 | -57.093
-5 | -0.319 | 0.00649 | -0.05 | -49.11
-4.5 | -0.26 | 0.00635 | -0.051 | -40.902
-4 | -0.2 | 0.00623 | -0.052 | -32.018
-3.5 | -0.139 | 0.00607 | -0.052 | -22.959
-3 | -0.079 | 0.00585 | -0.053 | -13.466
-2.5 | -0.018 | 0.00573 | -0.053 | -3.155
-2 | 0.043 | 0.00557 | -0.054 | 7.674
-1.5 | 0.104 | 0.00545 | -0.054 | 19.048
-1 | 0.165 | 0.00537 | -0.055 | 30.669
-0.5 | 0.226 | 0.00533 | -0.056 | 42.314
0 | 0.287 | 0.00535 | -0.056 | 53.573
0.5 | 0.347 | 0.00539 | -0.057 | 64.411
1 | 0.408 | 0.00551 | -0.057 | 74.045
1.5 | 0.468 | 0.00566 | -0.058 | 82.641
2 | 0.529 | 0.00583 | -0.058 | 90.696
2.5 | 0.589 | 0.00607 | -0.059 | 96.979
3 | 0.649 | 0.00631 | -0.06 | 102.818
3.5 | 0.709 | 0.00665 | -0.06 | 106.643
4 | 0.768 | 0.00698 | -0.061 | 110.026
4.5 | 0.827 | 0.00726 | -0.061 | 113.865
5 | 0.885 | 0.00757 | -0.062 | 116.856
5.5 | 0.942 | 0.00817 | -0.062 | 115.212
6 | 0.998 | 0.00852 | -0.063 | 117.078
6.5 | 1.052 | 0.00887 | -0.063 | 118.554
7 | 1.104 | 0.00924 | -0.064 | 119.507
7.5 | 1.155 | 0.00966 | -0.064 | 119.538
8 | 1.199 | 0.00922 | -0.065 | 130.033
8.5 | 1.241 | 0.01037 | -0.065 | 119.663
9 | 1.281 | 0.01081 | -0.065 | 118.469
9.5 | 1.318 | 0.01135 | -0.066 | 116.166
10 | 1.35 | 0.01192 | -0.066 | 113.26
10.5 | 1.377 | 0.0125 | -0.066 | 110.121
11 | 1.399 | 0.01319 | -0.067 | 106.087
11.5 | 1.417 | 0.01388 | -0.067 | 102.111
12 | 1.43 | 0.01469 | -0.067 | 97.347
12.5 | 1.438 | 0.01548 | -0.068 | 92.912
13 | 1.442 | 0.01646 | -0.068 | 87.573
13.5 | 1.44 | 0.01743 | -0.068 | 82.656
14 | 1.434 | 0.01864 | -0.068 | 76.962
14.5 | 1.423 | 0.02 | -0.069 | 71.186
15 | 1.408 | 0.02134 | -0.069 | 65.978
15.5 | 1.382 | 0.02339 | -0.069 | 59.086
16 | 1.353 | 0.02523 | -0.069 | 53.63
16.5 | 1.318 | 0.02813 | -0.069 | 46.855
17 | 1.282 | 0.03101 | -0.069 | 41.332
17.5 | 1.244 | 0.03388 | -0.069 | 36.706
18 | 1.201 | 0.03856 | -0.068 | 31.143

## 138. Re 18M Mach 0.00 (2)
BIGFOIL.COM POLAR EXPORT
NACA63-315 a=0.8
NACA63-315 a=0.8 |  |  |  | Cl Max: | 1.8906 | at alpha= | 20 | deg
XFOIL ncrit=9 |  |  |  | L/D Max: | 136.93 | at alpha= | 9 | deg
Re: | 18000000 |  |  | Cd Min: | 0.04393 | at alpha= | 20 | deg
Mach: | 0 |  |  | Cl=0 at alpha= | -2.3545 | deg
|  |  |  | @ Cl=0.1, Cd= | 0.0045724
|  |  |  | @ Cl=0.4, Cd= | 0.0041516
|  |  |  | @ Cl=0.6, Cd= | 0.0050948
alpha (deg) | Cl | Cd | Cm | Cl/Cd
-20 | -1.6659 | 0.02774 | -0.0675 | -60.0541
-19.5 | -1.6527 | 0.02471 | -0.0671 | -66.8839
-19 | -1.6355 | 0.02222 | -0.0663 | -73.6049
-18.5 | -1.6129 | 0.0201 | -0.0657 | -80.2438
-18 | -1.6035 | 0.01794 | -0.0628 | -89.3813
-17.5 | -1.5907 | 0.01623 | -0.0594 | -98.0099
-17 | -1.5865 | 0.0151 | -0.0529 | -105.0662
-16.5 | -1.5528 | 0.01419 | -0.0506 | -109.4292
-16 | -1.512 | 0.01345 | -0.0492 | -112.4164
-15.5 | -1.4676 | 0.0128 | -0.0482 | -114.6562
-15 | -1.4205 | 0.01221 | -0.0476 | -116.3391
-14.5 | -1.3717 | 0.01167 | -0.0471 | -117.5407
-14 | -1.3215 | 0.01117 | -0.0468 | -118.308
-13.5 | -1.2701 | 0.01071 | -0.0466 | -118.5901
-13 | -1.2183 | 0.01022 | -0.0465 | -119.2074
-12.5 | -1.1658 | 0.00972 | -0.0465 | -119.9383
-12 | -1.1124 | 0.00926 | -0.0465 | -120.1296
-11.5 | -1.0578 | 0.00888 | -0.0467 | -119.1216
-11 | -1.0025 | 0.00854 | -0.047 | -117.3888
-10.5 | -0.9466 | 0.00824 | -0.0474 | -114.8786
-10 | -0.8906 | 0.00791 | -0.0477 | -112.5917
-9.5 | -0.8343 | 0.00757 | -0.0481 | -110.2114
-9 | -0.7773 | 0.0073 | -0.0486 | -106.4795
-8.5 | -0.7199 | 0.00707 | -0.0491 | -101.8246
-8 | -0.6624 | 0.00682 | -0.0497 | -97.1261
-7.5 | -0.6046 | 0.00658 | -0.0503 | -91.8845
-7 | -0.5464 | 0.0064 | -0.0509 | -85.375
-6.5 | -0.4882 | 0.0062 | -0.0515 | -78.7419
-6 | -0.4297 | 0.00604 | -0.0521 | -71.1424
-5.5 | -0.3709 | 0.00587 | -0.0528 | -63.1857
-5 | -0.3121 | 0.00572 | -0.0535 | -54.5629
-4.5 | -0.2533 | 0.00558 | -0.0542 | -45.3943
-4 | -0.1942 | 0.00542 | -0.0549 | -35.8303
-3.5 | -0.1353 | 0.00524 | -0.0557 | -25.8206
-3 | -0.0763 | 0.00507 | -0.0564 | -15.0493
-2.5 | -0.0172 | 0.00489 | -0.0572 | -3.5174
-2 | 0.0419 | 0.00473 | -0.0579 | 8.8584
-1.5 | 0.1009 | 0.00457 | -0.0587 | 22.0788
-1 | 0.1598 | 0.00427 | -0.0596 | 37.4239
-0.5 | 0.2187 | 0.00404 | -0.0604 | 54.1337
0 | 0.2781 | 0.00405 | -0.0612 | 68.6667
0.5 | 0.337 | 0.00405 | -0.062 | 83.2099
1 | 0.3958 | 0.00414 | -0.0627 | 95.6039
1.5 | 0.454 | 0.0043 | -0.0633 | 105.5814
2 | 0.5124 | 0.00447 | -0.064 | 114.6309
2.5 | 0.5699 | 0.00474 | -0.0645 | 120.2321
3 | 0.6242 | 0.00538 | -0.0646 | 116.0223
3.5 | 0.6806 | 0.00574 | -0.065 | 118.5714
4 | 0.737 | 0.00604 | -0.0653 | 122.0199
4.5 | 0.793 | 0.00637 | -0.0656 | 124.4898
5 | 0.8488 | 0.0067 | -0.0658 | 126.6866
5.5 | 0.9034 | 0.0071 | -0.0659 | 127.2394
6 | 0.9586 | 0.00742 | -0.066 | 129.1914
6.5 | 1.0134 | 0.00774 | -0.0661 | 130.9302
7 | 1.0681 | 0.00802 | -0.0661 | 133.1796
7.5 | 1.1221 | 0.00833 | -0.0661 | 134.7059
8 | 1.1757 | 0.00864 | -0.066 | 136.0764
8.5 | 1.2285 | 0.00898 | -0.0658 | 136.804
9 | 1.2803 | 0.00935 | -0.0654 | 136.9305
9.5 | 1.3312 | 0.00974 | -0.0649 | 136.6735
10 | 1.3809 | 0.01015 | -0.0642 | 136.0493
10.5 | 1.4289 | 0.01062 | -0.0633 | 134.548
11 | 1.4762 | 0.01105 | -0.0622 | 133.5928
11.5 | 1.5206 | 0.01155 | -0.0607 | 131.6537
12 | 1.5615 | 0.01212 | -0.0587 | 128.8366
12.5 | 1.5896 | 0.01266 | -0.0541 | 125.5608
13 | 1.6167 | 0.01333 | -0.0498 | 121.2828
13.5 | 1.6454 | 0.01412 | -0.0462 | 116.5297
14 | 1.6736 | 0.01507 | -0.0428 | 111.0551
14.5 | 1.6979 | 0.01626 | -0.0392 | 104.4219
15 | 1.7209 | 0.0173 | -0.0356 | 99.474
15.5 | 1.7461 | 0.01873 | -0.0328 | 93.2248
16 | 1.7699 | 0.02036 | -0.0301 | 86.9303
16.5 | 1.7929 | 0.02216 | -0.0277 | 80.907
17 | 1.8113 | 0.02438 | -0.0252 | 74.2945
17.5 | 1.8279 | 0.02688 | -0.023 | 68.0022
18 | 1.8409 | 0.02985 | -0.021 | 61.6717
18.5 | 1.8569 | 0.03278 | -0.0195 | 56.6473
19 | 1.8684 | 0.03628 | -0.0183 | 51.4994
19.5 | 1.882 | 0.03977 | -0.0175 | 47.3221
20 | 1.8906 | 0.04393 | -0.017 | 43.0366

## 139. Re 18M Mach 0.10 (1)
BIGFOIL.COM POLAR EXPORT
NACA63-315 a=0.8
NACA63-315 a=0.8 |  |  |  | Cl Max: | 1.43 | at alpha= | 12.5 | deg
JavaFoil+Calcfoil stall+Eppler ext transition |  |  |  | L/D Max: | 129.058 | at alpha= | 8 | deg
Re: | 18000000 |  |  | Cd Min: | 0.00534 | at alpha= | -0.5 | deg
Mach: | 0.1 |  |  | Cl=0 at alpha= | -2.3525 | deg
|  |  |  | @ Cl=0.1, Cd= | 0.0054579
|  |  |  | @ Cl=0.4, Cd= | 0.0055003
|  |  |  | @ Cl=0.6, Cd= | 0.0061033
alpha (deg) | Cl | Cd | Cm | Cl/Cd
-19.5 | -0.744 | 0.15008 | -0.02 | -4.96
-19 | -0.795 | 0.10614 | -0.025 | -7.487
-18.5 | -0.817 | 0.10328 | -0.025 | -7.911
-18 | -0.871 | 0.07116 | -0.029 | -12.235
-17.5 | -0.901 | 0.06114 | -0.03 | -14.744
-17 | -0.937 | 0.04793 | -0.032 | -19.554
-16.5 | -0.966 | 0.03955 | -0.033 | -24.427
-16 | -0.991 | 0.03258 | -0.034 | -30.414
-15.5 | -1.006 | 0.0281 | -0.035 | -35.806
-15 | -1.013 | 0.02385 | -0.036 | -42.457
-14.5 | -1.014 | 0.02114 | -0.037 | -47.96
-14 | -1.01 | 0.01912 | -0.038 | -52.806
-13.5 | -1.003 | 0.01696 | -0.039 | -59.132
-13 | -0.993 | 0.01479 | -0.039 | -67.191
-12.5 | -0.98 | 0.01326 | -0.04 | -73.896
-12 | -0.966 | 0.01156 | -0.041 | -83.569
-11.5 | -0.947 | 0.00981 | -0.042 | -96.524
-11 | -0.925 | 0.00955 | -0.044 | -96.801
-10.5 | -0.888 | 0.0091 | -0.044 | -97.551
-10 | -0.848 | 0.00871 | -0.045 | -97.399
-9.5 | -0.805 | 0.00839 | -0.045 | -96.006
-9 | -0.759 | 0.00809 | -0.046 | -93.88
-8.5 | -0.711 | 0.00784 | -0.046 | -90.628
-8 | -0.66 | 0.00759 | -0.047 | -86.959
-7.5 | -0.607 | 0.00738 | -0.048 | -82.253
-7 | -0.552 | 0.00717 | -0.048 | -76.997
-6.5 | -0.495 | 0.00696 | -0.049 | -71.159
-6 | -0.438 | 0.00681 | -0.049 | -64.324
-5.5 | -0.38 | 0.00662 | -0.05 | -57.316
-5 | -0.32 | 0.0065 | -0.051 | -49.307
-4.5 | -0.261 | 0.00639 | -0.051 | -40.841
-4 | -0.201 | 0.00624 | -0.052 | -32.165
-3.5 | -0.14 | 0.00609 | -0.052 | -23.008
-3 | -0.079 | 0.00585 | -0.053 | -13.537
-2.5 | -0.018 | 0.00575 | -0.054 | -3.156
-2 | 0.043 | 0.00557 | -0.054 | 7.712
-1.5 | 0.104 | 0.00545 | -0.055 | 19.134
-1 | 0.166 | 0.00539 | -0.055 | 30.706
-0.5 | 0.227 | 0.00534 | -0.056 | 42.508
0 | 0.288 | 0.00535 | -0.056 | 53.793
0.5 | 0.349 | 0.0054 | -0.057 | 64.704
1 | 0.41 | 0.00552 | -0.058 | 74.411
1.5 | 0.47 | 0.00566 | -0.058 | 83.042
2 | 0.531 | 0.00586 | -0.059 | 90.694
2.5 | 0.592 | 0.00607 | -0.059 | 97.47
3 | 0.652 | 0.00632 | -0.06 | 103.27
3.5 | 0.713 | 0.00665 | -0.06 | 107.078
4 | 0.772 | 0.00699 | -0.061 | 110.383
4.5 | 0.831 | 0.00733 | -0.062 | 113.382
5 | 0.889 | 0.00759 | -0.062 | 117.11
5.5 | 0.946 | 0.00826 | -0.063 | 114.574
6 | 1.002 | 0.00854 | -0.063 | 117.337
6.5 | 1.057 | 0.00892 | -0.064 | 118.501
7 | 1.109 | 0.00938 | -0.064 | 118.187
7.5 | 1.159 | 0.00981 | -0.065 | 118.228
8 | 1.202 | 0.00931 | -0.065 | 129.058
8.5 | 1.244 | 0.01047 | -0.065 | 118.835
9 | 1.284 | 0.01095 | -0.066 | 117.261
9.5 | 1.32 | 0.01147 | -0.066 | 115.084
10 | 1.351 | 0.01206 | -0.066 | 112.018
10.5 | 1.377 | 0.0127 | -0.067 | 108.445
11 | 1.398 | 0.01338 | -0.067 | 104.473
11.5 | 1.414 | 0.0141 | -0.067 | 100.307
12 | 1.424 | 0.01494 | -0.068 | 95.335
12.5 | 1.43 | 0.01577 | -0.068 | 90.707
13 | 1.43 | 0.01679 | -0.068 | 85.177
13.5 | 1.426 | 0.01781 | -0.068 | 80.06
14 | 1.416 | 0.01909 | -0.069 | 74.192
14.5 | 1.401 | 0.02053 | -0.069 | 68.238
15 | 1.38 | 0.02228 | -0.069 | 61.942
15.5 | 1.349 | 0.02431 | -0.069 | 55.508
16 | 1.315 | 0.02632 | -0.069 | 49.95
16.5 | 1.274 | 0.02972 | -0.069 | 42.865
17 | 1.232 | 0.03289 | -0.069 | 37.458
17.5 | 1.187 | 0.03664 | -0.069 | 32.406

## 140. Re 18M Mach 0.10 (2)
BIGFOIL.COM POLAR EXPORT
NACA63-315 a=0.8
NACA63-315 a=0.8 |  |  |  | Cl Max: | 1.8796 | at alpha= | 20 | deg
XFOIL ncrit=9 |  |  |  | L/D Max: | 136.608 | at alpha= | 8.5 | deg
Re: | 18000000 |  |  | Cd Min: | 0.04778 | at alpha= | 20 | deg
Mach: | 0.1 |  |  | Cl=0 at alpha= | -2.3544 | deg
|  |  |  | @ Cl=0.1, Cd= | 0.0045743
|  |  |  | @ Cl=0.4, Cd= | 0.0041346
|  |  |  | @ Cl=0.6, Cd= | 0.0050555
alpha (deg) | Cl | Cd | Cm | Cl/Cd
-20 | -1.6889 | 0.03077 | -0.0651 | -54.8879
-19.5 | -1.6476 | 0.02717 | -0.0703 | -60.6404
-18.5 | -1.6162 | 0.02183 | -0.0682 | -74.0357
-18 | -1.5976 | 0.01943 | -0.0673 | -82.2234
-17.5 | -1.5817 | 0.01751 | -0.0647 | -90.3312
-17 | -1.5687 | 0.01591 | -0.0608 | -98.5984
-16.5 | -1.5602 | 0.01476 | -0.0545 | -105.7046
-16 | -1.5228 | 0.01389 | -0.0524 | -109.6328
-15.5 | -1.4798 | 0.01314 | -0.051 | -112.618
-15 | -1.433 | 0.0125 | -0.05 | -114.64
-14.5 | -1.3841 | 0.01192 | -0.0492 | -116.1158
-14 | -1.3337 | 0.01138 | -0.0487 | -117.1968
-13.5 | -1.2817 | 0.0109 | -0.0483 | -117.5872
-13 | -1.2291 | 0.01041 | -0.0481 | -118.0692
-12.5 | -1.176 | 0.0099 | -0.0479 | -118.7879
-12 | -1.1221 | 0.00941 | -0.0478 | -119.2455
-11.5 | -1.0671 | 0.00898 | -0.0478 | -118.8307
-11 | -1.0112 | 0.00863 | -0.048 | -117.1727
-10.5 | -0.9547 | 0.00831 | -0.0483 | -114.8857
-10 | -0.8979 | 0.00799 | -0.0486 | -112.378
-9.5 | -0.8411 | 0.00764 | -0.0489 | -110.0916
-9 | -0.7835 | 0.00735 | -0.0493 | -106.5986
-8.5 | -0.7256 | 0.00711 | -0.0497 | -102.0534
-8 | -0.6675 | 0.00686 | -0.0502 | -97.3032
-7.5 | -0.6092 | 0.00661 | -0.0507 | -92.1634
-7 | -0.5504 | 0.00642 | -0.0513 | -85.7321
-6.5 | -0.4917 | 0.00623 | -0.0519 | -78.9246
-6 | -0.4327 | 0.00605 | -0.0525 | -71.5207
-5.5 | -0.3736 | 0.00589 | -0.0532 | -63.4295
-5 | -0.3143 | 0.00573 | -0.0539 | -54.8517
-4.5 | -0.255 | 0.00559 | -0.0545 | -45.6172
-4 | -0.1956 | 0.00543 | -0.0553 | -36.0221
-3.5 | -0.1362 | 0.00525 | -0.056 | -25.9429
-3 | -0.0769 | 0.00508 | -0.0567 | -15.1378
-2.5 | -0.0173 | 0.0049 | -0.0575 | -3.5306
-2 | 0.0421 | 0.00473 | -0.0583 | 8.9006
-1.5 | 0.1016 | 0.00457 | -0.059 | 22.2319
-1 | 0.1608 | 0.00426 | -0.0599 | 37.7465
0 | 0.2798 | 0.00405 | -0.0615 | 69.0864
0.5 | 0.3391 | 0.00405 | -0.0623 | 83.7284
1 | 0.3983 | 0.00413 | -0.063 | 96.4407
1.5 | 0.4569 | 0.00429 | -0.0637 | 106.5035
2 | 0.5157 | 0.00446 | -0.0643 | 115.6278
2.5 | 0.5735 | 0.00474 | -0.0648 | 120.9916
3 | 0.6281 | 0.00539 | -0.0649 | 116.5306
3.5 | 0.6848 | 0.00575 | -0.0653 | 119.0957
4 | 0.7415 | 0.00606 | -0.0656 | 122.3597
4.5 | 0.7979 | 0.00639 | -0.0658 | 124.867
5.5 | 0.9089 | 0.00714 | -0.066 | 127.2969
6 | 0.9645 | 0.00746 | -0.0661 | 129.2895
6.5 | 1.0196 | 0.00778 | -0.0661 | 131.054
7 | 1.0748 | 0.00807 | -0.0661 | 133.1846
7.5 | 1.1292 | 0.00838 | -0.0661 | 134.7494
8 | 1.1831 | 0.00871 | -0.0659 | 135.8324
8.5 | 1.2363 | 0.00905 | -0.0656 | 136.6077
9 | 1.2882 | 0.00944 | -0.0651 | 136.4619
9.5 | 1.3395 | 0.00982 | -0.0645 | 136.4053
10 | 1.3891 | 0.01027 | -0.0636 | 135.258
10.5 | 1.4374 | 0.01073 | -0.0625 | 133.9609
11 | 1.4844 | 0.01118 | -0.0612 | 132.7728
11.5 | 1.5278 | 0.01173 | -0.0594 | 130.2472
12 | 1.5652 | 0.01229 | -0.0564 | 127.3556
12.5 | 1.5899 | 0.0129 | -0.0511 | 123.2481
13 | 1.619 | 0.01364 | -0.0472 | 118.695
13.5 | 1.6479 | 0.01453 | -0.0436 | 113.4136
14 | 1.6753 | 0.0156 | -0.0401 | 107.391
14.5 | 1.6997 | 0.0169 | -0.0365 | 100.574
15 | 1.7229 | 0.01803 | -0.0329 | 95.5574
15.5 | 1.7489 | 0.01955 | -0.0301 | 89.4578
16 | 1.7715 | 0.02138 | -0.0273 | 82.8578
16.5 | 1.7932 | 0.0234 | -0.0248 | 76.6325
17 | 1.8084 | 0.02601 | -0.0223 | 69.5271
17.5 | 1.8244 | 0.02875 | -0.0201 | 63.4574
18 | 1.8395 | 0.03179 | -0.0184 | 57.8641
18.5 | 1.8553 | 0.03493 | -0.0171 | 53.1148
19 | 1.8624 | 0.03908 | -0.0159 | 47.6561
19.5 | 1.8761 | 0.04279 | -0.0153 | 43.8444
20 | 1.8796 | 0.04778 | -0.0151 | 39.3386

## 141. Re 18M Mach 0.25 (1)
BIGFOIL.COM POLAR EXPORT
NACA63-315 a=0.8
NACA63-315 a=0.8 |  |  |  | Cl Max: | 1.38 | at alpha= | 11.5 | deg
JavaFoil+Calcfoil stall+Eppler ext transition |  |  |  | L/D Max: | 116.752 | at alpha= | 5 | deg
Re: | 18000000 |  |  | Cd Min: | 0.00538 | at alpha= | -0.5 | deg
Mach: | 0.25 |  |  | Cl=0 at alpha= | -2.3492 | deg
|  |  |  | @ Cl=0.1, Cd= | 0.0055078
|  |  |  | @ Cl=0.4, Cd= | 0.0055376
|  |  |  | @ Cl=0.6, Cd= | 0.0061316
alpha (deg) | Cl | Cd | Cm | Cl/Cd
-18 | -0.486 | 0.1533 | -0.018 | -3.17
-17.5 | -0.544 | 0.14727 | -0.019 | -3.696
-17 | -0.599 | 0.13603 | -0.02 | -4.402
-16.5 | -0.649 | 0.12557 | -0.02 | -5.167
-16 | -0.708 | 0.09703 | -0.026 | -7.295
-15.5 | -0.768 | 0.07103 | -0.03 | -10.809
-15 | -0.816 | 0.05147 | -0.033 | -15.849
-14.5 | -0.862 | 0.03453 | -0.036 | -24.962
-14 | -0.892 | 0.02651 | -0.038 | -33.644
-13.5 | -0.909 | 0.02228 | -0.039 | -40.798
-13 | -0.92 | 0.0188 | -0.04 | -48.914
-12.5 | -0.92 | 0.01681 | -0.041 | -54.737
-12 | -0.916 | 0.0147 | -0.042 | -62.31
-11.5 | -0.911 | 0.01241 | -0.043 | -73.364
-11 | -0.897 | 0.011 | -0.044 | -81.57
-10.5 | -0.884 | 0.00977 | -0.045 | -90.547
-10 | -0.85 | 0.00922 | -0.046 | -92.219
-9.5 | -0.812 | 0.00881 | -0.047 | -92.109
-9 | -0.769 | 0.00846 | -0.047 | -90.883
-8.5 | -0.722 | 0.00814 | -0.048 | -88.69
-8 | -0.673 | 0.00784 | -0.048 | -85.795
-7.5 | -0.62 | 0.00763 | -0.049 | -81.296
-7 | -0.564 | 0.00734 | -0.05 | -76.949
-6.5 | -0.507 | 0.00712 | -0.05 | -71.288
-6 | -0.449 | 0.00695 | -0.051 | -64.622
-5.5 | -0.389 | 0.00674 | -0.051 | -57.729
-5 | -0.329 | 0.00659 | -0.052 | -49.893
-4.5 | -0.268 | 0.00645 | -0.053 | -41.488
-4 | -0.206 | 0.00631 | -0.053 | -32.668
-3.5 | -0.144 | 0.00617 | -0.054 | -23.303
-3 | -0.081 | 0.00591 | -0.054 | -13.772
-2.5 | -0.019 | 0.00577 | -0.055 | -3.232
-2 | 0.044 | 0.00565 | -0.056 | 7.824
-1.5 | 0.107 | 0.00549 | -0.056 | 19.54
-1 | 0.17 | 0.00542 | -0.057 | 31.381
-0.5 | 0.233 | 0.00538 | -0.057 | 43.358
0 | 0.296 | 0.0054 | -0.058 | 54.797
0.5 | 0.359 | 0.00544 | -0.059 | 65.994
1 | 0.422 | 0.00559 | -0.059 | 75.501
1.5 | 0.483 | 0.00577 | -0.06 | 83.819
2 | 0.546 | 0.00594 | -0.06 | 91.948
2.5 | 0.608 | 0.00616 | -0.061 | 98.765
3 | 0.67 | 0.00646 | -0.062 | 103.702
3.5 | 0.732 | 0.00682 | -0.062 | 107.406
4 | 0.793 | 0.00719 | -0.063 | 110.283
4.5 | 0.853 | 0.00751 | -0.063 | 113.595
5 | 0.912 | 0.00782 | -0.064 | 116.752
5.5 | 0.971 | 0.00852 | -0.064 | 113.973
6 | 1.028 | 0.00891 | -0.065 | 115.327
6.5 | 1.083 | 0.00939 | -0.065 | 115.321
7 | 1.135 | 0.00984 | -0.066 | 115.386
7.5 | 1.178 | 0.01009 | -0.066 | 116.717
8 | 1.221 | 0.01055 | -0.066 | 115.784
8.5 | 1.262 | 0.01105 | -0.067 | 114.171
9 | 1.298 | 0.01167 | -0.067 | 111.231
9.5 | 1.33 | 0.01231 | -0.068 | 107.975
10 | 1.353 | 0.013 | -0.068 | 104.136
10.5 | 1.37 | 0.01374 | -0.068 | 99.668
11 | 1.379 | 0.01459 | -0.069 | 94.482
11.5 | 1.38 | 0.01555 | -0.069 | 88.752
12 | 1.373 | 0.01652 | -0.069 | 83.127
12.5 | 1.357 | 0.01774 | -0.069 | 76.47
13 | 1.332 | 0.01916 | -0.07 | 69.553
13.5 | 1.298 | 0.02106 | -0.07 | 61.657
14 | 1.255 | 0.02324 | -0.07 | 54.015
14.5 | 1.201 | 0.02646 | -0.07 | 45.387
15 | 1.138 | 0.03005 | -0.069 | 37.853
15.5 | 1.059 | 0.03502 | -0.069 | 30.232
16 | 0.96 | 0.04794 | -0.066 | 20.021
16.5 | 0.847 | 0.07229 | -0.062 | 11.718

## 142. Re 18M Mach 0.25 (2)
BIGFOIL.COM POLAR EXPORT
NACA63-315 a=0.8
NACA63-315 a=0.8 |  |  |  | Cl Max: | 1.8298 | at alpha= | 19.5 | deg
XFOIL ncrit=9 |  |  |  | L/D Max: | 134.921 | at alpha= | 8.5 | deg
Re: | 18000000 |  |  | Cd Min: | 0.07025 | at alpha= | 20 | deg
Mach: | 0.25 |  |  | Cl=0 at alpha= | -2.3531 | deg
|  |  |  | @ Cl=0.1, Cd= | 0.0045946
|  |  |  | @ Cl=0.4, Cd= | 0.0041002
|  |  |  | @ Cl=0.6, Cd= | 0.0048187
alpha (deg) | Cl | Cd | Cm | Cl/Cd
-20 | -1.6012 | 0.05565 | -0.0706 | -28.7727
-19.5 | -1.6144 | 0.04804 | -0.0735 | -33.6053
-19 | -1.6172 | 0.0417 | -0.0755 | -38.7818
-18.5 | -1.5981 | 0.03567 | -0.0803 | -44.8024
-18 | -1.5759 | 0.03054 | -0.0839 | -51.6012
-17.5 | -1.5553 | 0.0264 | -0.0855 | -58.9129
-17 | -1.5421 | 0.02328 | -0.0835 | -66.2414
-16.5 | -1.5301 | 0.02031 | -0.0809 | -75.3373
-16 | -1.5119 | 0.01798 | -0.0779 | -84.0879
-15.5 | -1.5014 | 0.01585 | -0.0733 | -94.7256
-15 | -1.4893 | 0.01463 | -0.0664 | -101.7977
-14.5 | -1.4466 | 0.01367 | -0.0634 | -105.823
-14 | -1.3981 | 0.01283 | -0.061 | -108.9712
-13.5 | -1.3454 | 0.01211 | -0.0592 | -111.0983
-13 | -1.2904 | 0.01147 | -0.0577 | -112.5022
-12.5 | -1.2338 | 0.0109 | -0.0565 | -113.1927
-12 | -1.1768 | 0.01029 | -0.0555 | -114.3635
-11.5 | -1.1189 | 0.0097 | -0.0547 | -115.3505
-11 | -1.06 | 0.00919 | -0.054 | -115.3428
-10.5 | -1.0003 | 0.00875 | -0.0536 | -114.32
-10 | -0.9398 | 0.00838 | -0.0533 | -112.148
-9.5 | -0.8791 | 0.00804 | -0.0532 | -109.3408
-9 | -0.8184 | 0.00766 | -0.0531 | -106.8407
-8.5 | -0.7575 | 0.00733 | -0.0532 | -103.3424
-8 | -0.6961 | 0.00708 | -0.0534 | -98.3192
-7.5 | -0.6348 | 0.00681 | -0.0536 | -93.2159
-7 | -0.5733 | 0.00656 | -0.0539 | -87.3933
-6.5 | -0.5116 | 0.00636 | -0.0543 | -80.4403
-6 | -0.45 | 0.00615 | -0.0548 | -73.1707
-5.5 | -0.3882 | 0.00599 | -0.0553 | -64.808
-5 | -0.3265 | 0.0058 | -0.0558 | -56.2931
-4.5 | -0.2647 | 0.00565 | -0.0564 | -46.8496
-4 | -0.203 | 0.0055 | -0.0571 | -36.9091
-3.5 | -0.1413 | 0.00532 | -0.0578 | -26.5602
-3 | -0.0798 | 0.00511 | -0.0585 | -15.6164
-2.5 | -0.0181 | 0.00494 | -0.0592 | -3.664
-2 | 0.0435 | 0.00476 | -0.06 | 9.1387
-1.5 | 0.105 | 0.00458 | -0.0608 | 22.9258
-1 | 0.1662 | 0.00426 | -0.0617 | 39.0141
-0.5 | 0.2276 | 0.00405 | -0.0626 | 56.1975
0 | 0.2894 | 0.00404 | -0.0634 | 71.6337
0.5 | 0.351 | 0.00402 | -0.0642 | 87.3134
1 | 0.4121 | 0.00412 | -0.0649 | 100.0243
1.5 | 0.4729 | 0.00428 | -0.0656 | 110.4907
2 | 0.5337 | 0.00446 | -0.0662 | 119.6637
2.5 | 0.5936 | 0.00474 | -0.0667 | 125.2321
3 | 0.6497 | 0.00543 | -0.0666 | 119.6501
3.5 | 0.7081 | 0.00582 | -0.0669 | 121.6667
4 | 0.7667 | 0.00616 | -0.067 | 124.4643
4.5 | 0.8248 | 0.00653 | -0.0671 | 126.3093
5 | 0.8826 | 0.00691 | -0.0671 | 127.7279
5.5 | 0.9396 | 0.00733 | -0.0668 | 128.1855
6 | 0.9969 | 0.00769 | -0.0666 | 129.6359
6.5 | 1.0542 | 0.00802 | -0.0664 | 131.4464
7 | 1.1111 | 0.00835 | -0.066 | 133.0659
7.5 | 1.1679 | 0.00867 | -0.0655 | 134.7059
8 | 1.2232 | 0.00907 | -0.0648 | 134.8622
8.5 | 1.2777 | 0.00947 | -0.0639 | 134.9208
9 | 1.331 | 0.0099 | -0.0627 | 134.4444
9.5 | 1.3822 | 0.01039 | -0.0612 | 133.0318
10 | 1.4317 | 0.01089 | -0.0593 | 131.4692
10.5 | 1.479 | 0.01141 | -0.057 | 129.6231
11 | 1.5115 | 0.01202 | -0.052 | 125.7488
11.5 | 1.539 | 0.0128 | -0.0465 | 120.2344
12 | 1.5715 | 0.01365 | -0.0422 | 115.1282
12.5 | 1.6032 | 0.01468 | -0.0381 | 109.2098
13 | 1.6339 | 0.01589 | -0.0342 | 102.8257
13.5 | 1.6591 | 0.01748 | -0.03 | 94.9142
14 | 1.688 | 0.01905 | -0.0266 | 88.6089
14.5 | 1.7133 | 0.02089 | -0.023 | 82.0153
15.5 | 1.7514 | 0.02568 | -0.0161 | 68.2009
16 | 1.7711 | 0.02857 | -0.0135 | 61.9916
16.5 | 1.7871 | 0.03195 | -0.0113 | 55.9343
17 | 1.7999 | 0.03584 | -0.0094 | 50.2204
17.5 | 1.8071 | 0.04052 | -0.0079 | 44.5977
18 | 1.8167 | 0.04527 | -0.0071 | 40.1303
18.5 | 1.8262 | 0.05029 | -0.0067 | 36.3134
19 | 1.829 | 0.05627 | -0.007 | 32.504
19.5 | 1.8298 | 0.06282 | -0.0079 | 29.1277
20 | 1.8252 | 0.07025 | -0.0096 | 25.9815

## 143. Re 18M Mach 0.50 (1)
BIGFOIL.COM POLAR EXPORT
NACA63-315 a=0.8
NACA63-315 a=0.8 |  |  |  | Cl Max: | 1.244 | at alpha= | 8 | deg
JavaFoil+Calcfoil stall+Eppler ext transition |  |  |  | L/D Max: | 109.875 | at alpha= | 4.5 | deg
Re: | 18000000 |  |  | Cd Min: | 0.00555 | at alpha= | -0.5 | deg
Mach: | 0.5 |  |  | Cl=0 at alpha= | -2.35 | deg
|  |  |  | @ Cl=0.1, Cd= | 0.0057263
|  |  |  | @ Cl=0.4, Cd= | 0.0056293
|  |  |  | @ Cl=0.6, Cd= | 0.0062857
alpha (deg) | Cl | Cd | Cm | Cl/Cd
-20 | -0.986 | 0.18376 | -0.024 | -5.368
-19.5 | -0.96 | 0.17203 | -0.024 | -5.58
-19 | -0.931 | 0.16609 | -0.024 | -5.606
-18.5 | -0.903 | 0.16444 | -0.024 | -5.492
-18 | -0.875 | 0.15867 | -0.024 | -5.512
-17.5 | -0.849 | 0.14675 | -0.025 | -5.783
-17 | -0.82 | 0.13918 | -0.025 | -5.894
-16.5 | -0.791 | 0.14692 | -0.024 | -5.385
-16 | -0.763 | 0.13107 | -0.025 | -5.824
-15.5 | -0.736 | 0.11557 | -0.025 | -6.369
-15 | -0.717 | 0.09756 | -0.028 | -7.346
-14.5 | -0.686 | 0.09538 | -0.028 | -7.195
-14 | -0.673 | 0.07629 | -0.033 | -8.816
-13.5 | -0.691 | 0.03978 | -0.04 | -17.368
-13 | -0.597 | 0.09096 | -0.026 | -6.559
-12.5 | -0.571 | 0.08179 | -0.028 | -6.987
-12 | -0.572 | 0.05292 | -0.038 | -10.803
-11.5 | -0.591 | 0.02244 | -0.045 | -26.312
-11 | -0.567 | 0.0181 | -0.047 | -31.312
-10.5 | -0.456 | 0.07228 | -0.025 | -6.309
-10 | -0.484 | 0.02498 | -0.046 | -19.372
-9.5 | -0.472 | 0.0153 | -0.049 | -30.854
-9 | -0.373 | 0.05785 | -0.027 | -6.447
-8.5 | -0.662 | 0.01128 | -0.052 | -58.68
-8 | -0.683 | 0.00955 | -0.054 | -71.542
-7.5 | -0.654 | 0.00893 | -0.055 | -73.236
-7 | -0.607 | 0.00841 | -0.055 | -72.129
-6.5 | -0.552 | 0.00792 | -0.056 | -69.748
-6 | -0.493 | 0.00759 | -0.057 | -64.901
-5.5 | -0.43 | 0.00732 | -0.057 | -58.717
-5 | -0.365 | 0.00704 | -0.058 | -51.806
-4.5 | -0.298 | 0.00686 | -0.059 | -43.42
-4 | -0.23 | 0.00671 | -0.059 | -34.217
-3.5 | -0.16 | 0.0065 | -0.06 | -24.671
-3 | -0.091 | 0.00617 | -0.061 | -14.731
-2.5 | -0.021 | 0.00606 | -0.062 | -3.438
-2 | 0.049 | 0.00587 | -0.062 | 8.408
-1.5 | 0.12 | 0.00567 | -0.063 | 21.141
-1 | 0.19 | 0.00562 | -0.064 | 33.87
-0.5 | 0.261 | 0.00555 | -0.064 | 46.935
0 | 0.331 | 0.00558 | -0.065 | 59.281
0.5 | 0.401 | 0.00563 | -0.066 | 71.275
1 | 0.472 | 0.00586 | -0.066 | 80.523
1.5 | 0.54 | 0.00608 | -0.067 | 88.826
2 | 0.61 | 0.00632 | -0.067 | 96.417
2.5 | 0.679 | 0.00667 | -0.068 | 101.742
3 | 0.748 | 0.00708 | -0.069 | 105.695
3.5 | 0.817 | 0.00761 | -0.069 | 107.414
4 | 0.884 | 0.00816 | -0.07 | 108.32
4.5 | 0.95 | 0.00864 | -0.071 | 109.875
5 | 1.007 | 0.00949 | -0.071 | 106.067
5.5 | 1.065 | 0.01001 | -0.071 | 106.364
6 | 1.12 | 0.01061 | -0.072 | 105.596
6.5 | 1.168 | 0.01125 | -0.072 | 103.892
7 | 1.208 | 0.01201 | -0.073 | 100.572
7.5 | 1.236 | 0.01283 | -0.073 | 96.348
8 | 1.244 | 0.01389 | -0.073 | 89.505
8.5 | 1.216 | 0.01521 | -0.074 | 79.993
9 | 1.088 | 0.017 | -0.074 | 63.995
9.5 | 0.787 | 0.01992 | -0.074 | 39.525
10 | 0.822 | 0.01939 | -0.075 | 42.389
10.5 | 0.85 | 0.0217 | -0.075 | 39.162
11 | 0.835 | 0.03611 | -0.07 | 23.121
11.5 | 0.911 | 0.02355 | -0.075 | 38.689
12 | 0.933 | 0.0277 | -0.075 | 33.671
12.5 | 0.948 | 0.03395 | -0.074 | 27.929
13 | 0.987 | 0.0318 | -0.075 | 31.028

## 144. Re 18M Mach 0.50 (2)
BIGFOIL.COM POLAR EXPORT
NACA63-315 a=0.8
NACA63-315 a=0.8 |  |  |  | Cl Max: | 1.5227 | at alpha= | 10.5 | deg
XFOIL ncrit=9 |  |  |  | L/D Max: | 142.708 | at alpha= | 2.5 | deg
Re: | 18000000 |  |  | Cd Min: | 0.11942 | at alpha= | -15 | deg
Mach: | 0.5 |  |  | Cl=0 at alpha= | -2.3462 | deg
|  |  |  | @ Cl=0.1, Cd= | 0.0047346
|  |  |  | @ Cl=0.4, Cd= | 0.0040606
|  |  |  | @ Cl=0.6, Cd= | 0.0044826
alpha (deg) | Cl | Cd | Cm | Cl/Cd
-15 | -0.7014 | 0.11942 | -0.0415 | -5.8734
-14.5 | -0.7138 | 0.10759 | -0.0501 | -6.6344
-14 | -0.7262 | 0.0963 | -0.058 | -7.541
-13.5 | -0.7393 | 0.08531 | -0.0655 | -8.666
-13 | -0.754 | 0.07395 | -0.073 | -10.1961
-12.5 | -0.7715 | 0.06257 | -0.0811 | -12.3302
-12 | -0.796 | 0.05166 | -0.0887 | -15.4084
-11.5 | -0.8267 | 0.04176 | -0.0945 | -19.7965
-11 | -0.8556 | 0.03347 | -0.0977 | -25.5632
-10.5 | -0.8933 | 0.02581 | -0.0983 | -34.6106
-10 | -0.9265 | 0.01965 | -0.0954 | -47.1501
-8.5 | -0.9085 | 0.00914 | -0.0741 | -99.3982
-8 | -0.8348 | 0.00826 | -0.0711 | -101.0654
-7.5 | -0.7583 | 0.00774 | -0.0691 | -97.9716
-7 | -0.6819 | 0.00735 | -0.0676 | -92.7755
-6.5 | -0.6063 | 0.007 | -0.0665 | -86.6143
-6 | -0.5314 | 0.00669 | -0.0658 | -79.432
-5.5 | -0.457 | 0.00643 | -0.0654 | -71.0731
-5 | -0.3833 | 0.0062 | -0.0652 | -61.8226
-4.5 | -0.31 | 0.00599 | -0.0653 | -51.7529
-4 | -0.2372 | 0.0058 | -0.0655 | -40.8966
-3.5 | -0.165 | 0.00562 | -0.0659 | -29.3594
-3 | -0.0932 | 0.00538 | -0.0664 | -17.3234
-2.5 | -0.0219 | 0.00513 | -0.0671 | -4.269
-2 | 0.0493 | 0.00492 | -0.0678 | 10.0203
-1.5 | 0.1204 | 0.00466 | -0.0687 | 25.8369
-1 | 0.1906 | 0.00423 | -0.0697 | 45.0591
-0.5 | 0.2616 | 0.0041 | -0.0706 | 63.8049
0 | 0.3329 | 0.00407 | -0.0715 | 81.7936
0.5 | 0.4041 | 0.00406 | -0.0724 | 99.532
1 | 0.4753 | 0.0041 | -0.0732 | 115.9268
1.5 | 0.5457 | 0.00428 | -0.0738 | 127.5
2 | 0.6154 | 0.00454 | -0.0743 | 135.5507
2.5 | 0.685 | 0.0048 | -0.0746 | 142.7083
3 | 0.7484 | 0.00553 | -0.074 | 135.3345
3.5 | 0.8127 | 0.00615 | -0.0732 | 132.1463
4 | 0.8779 | 0.00668 | -0.0724 | 131.4222
4.5 | 0.9434 | 0.00715 | -0.0713 | 131.9441
5 | 1.0055 | 0.00777 | -0.0696 | 129.408
5.5 | 1.0681 | 0.00832 | -0.0676 | 128.3774
6 | 1.1318 | 0.00876 | -0.0654 | 129.2009
6.5 | 1.1935 | 0.00925 | -0.0627 | 129.027
7 | 1.2517 | 0.00979 | -0.0591 | 127.855
7.5 | 1.2933 | 0.01035 | -0.0526 | 124.9565
8 | 1.3326 | 0.01122 | -0.046 | 118.7701
8.5 | 1.3776 | 0.01218 | -0.0405 | 113.1034
9 | 1.4206 | 0.01341 | -0.0348 | 105.9359
9.5 | 1.4617 | 0.01492 | -0.029 | 97.9692
10 | 1.4999 | 0.01679 | -0.0231 | 89.3329
10.5 | 1.5227 | 0.01969 | -0.0164 | 77.3337
11 | 1.516 | 0.02459 | -0.0095 | 61.6511
11.5 | 1.4904 | 0.0313 | -0.0041 | 47.6166
12 | 1.4581 | 0.0394 | -0.001 | 37.0076
12.5 | 1.4218 | 0.04883 | -0.0004 | 29.1173
13 | 1.3865 | 0.05935 | -0.0021 | 23.3614
13.5 | 1.3494 | 0.07125 | -0.0062 | 18.9389

## 145. Re 20M Mach 0.00 (1)
BIGFOIL.COM POLAR EXPORT
NACA63-315 a=0.8
NACA63-315 a=0.8 |  |  |  | Cl Max: | 1.443 | at alpha= | 13 | deg
JavaFoil+Calcfoil stall+Eppler ext transition |  |  |  | L/D Max: | 121.978 | at alpha= | 8.5 | deg
Re: | 20000000 |  |  | Cd Min: | 0.00539 | at alpha= | -0.5 | deg
Mach: | 0 |  |  | Cl=0 at alpha= | -2.3525 | deg
|  |  |  | @ Cl=0.1, Cd= | 0.0054985
|  |  |  | @ Cl=0.4, Cd= | 0.0055908
|  |  |  | @ Cl=0.6, Cd= | 0.0061187
alpha (deg) | Cl | Cd | Cm | Cl/Cd
-20 | -0.772 | 0.14945 | -0.02 | -5.168
-19.5 | -0.794 | 0.14224 | -0.02 | -5.583
-19 | -0.86 | 0.08482 | -0.027 | -10.133
-18.5 | -0.901 | 0.06405 | -0.029 | -14.069
-18 | -0.928 | 0.05638 | -0.03 | -16.458
-17.5 | -0.953 | 0.0493 | -0.031 | -19.328
-17 | -0.981 | 0.04024 | -0.032 | -24.38
-16.5 | -1.003 | 0.03438 | -0.033 | -29.161
-16 | -1.022 | 0.02872 | -0.034 | -35.59
-15.5 | -1.033 | 0.02506 | -0.035 | -41.197
-15 | -1.034 | 0.02224 | -0.036 | -46.491
-14.5 | -1.032 | 0.01958 | -0.037 | -52.684
-14 | -1.025 | 0.01776 | -0.038 | -57.734
-13.5 | -1.015 | 0.01589 | -0.039 | -63.919
-13 | -1.005 | 0.01381 | -0.039 | -72.762
-12.5 | -0.991 | 0.01229 | -0.04 | -80.607
-12 | -0.974 | 0.0109 | -0.041 | -89.376
-11.5 | -0.959 | 0.00981 | -0.043 | -97.796
-11 | -0.925 | 0.00934 | -0.043 | -99.092
-10.5 | -0.888 | 0.00885 | -0.044 | -100.254
-10 | -0.847 | 0.00854 | -0.044 | -99.178
-9.5 | -0.803 | 0.00819 | -0.045 | -98.145
-9 | -0.757 | 0.00794 | -0.046 | -95.308
-8.5 | -0.708 | 0.00768 | -0.046 | -92.289
-8 | -0.658 | 0.00749 | -0.047 | -87.791
-7.5 | -0.605 | 0.00727 | -0.047 | -83.207
-7 | -0.55 | 0.00706 | -0.048 | -77.803
-6.5 | -0.493 | 0.00689 | -0.049 | -71.64
-6 | -0.436 | 0.00672 | -0.049 | -64.921
-5.5 | -0.378 | 0.00653 | -0.05 | -57.874
-5 | -0.319 | 0.00641 | -0.05 | -49.75
-4.5 | -0.26 | 0.00631 | -0.051 | -41.106
-4 | -0.2 | 0.00619 | -0.052 | -32.253
-3.5 | -0.139 | 0.00604 | -0.052 | -23.052
-3 | -0.079 | 0.00582 | -0.053 | -13.543
-2.5 | -0.018 | 0.0057 | -0.053 | -3.167
-2 | 0.043 | 0.00562 | -0.054 | 7.615
-1.5 | 0.104 | 0.00549 | -0.054 | 18.922
-1 | 0.165 | 0.0054 | -0.055 | 30.483
-0.5 | 0.226 | 0.00539 | -0.056 | 41.863
0 | 0.287 | 0.00544 | -0.056 | 52.674
0.5 | 0.347 | 0.00553 | -0.057 | 62.791
1 | 0.408 | 0.0056 | -0.057 | 72.957
1.5 | 0.468 | 0.00569 | -0.058 | 82.235
2 | 0.529 | 0.00587 | -0.058 | 89.995
2.5 | 0.589 | 0.00606 | -0.059 | 97.265
3 | 0.649 | 0.00638 | -0.06 | 101.824
3.5 | 0.709 | 0.00668 | -0.06 | 106.087
4 | 0.768 | 0.00695 | -0.061 | 110.492
4.5 | 0.827 | 0.00723 | -0.061 | 114.398
5 | 0.885 | 0.00754 | -0.062 | 117.351
5.5 | 0.942 | 0.00812 | -0.062 | 116.028
6 | 0.998 | 0.00837 | -0.063 | 119.181
6.5 | 1.052 | 0.00872 | -0.063 | 120.609
7 | 1.104 | 0.00915 | -0.064 | 120.658
7.5 | 1.155 | 0.00954 | -0.064 | 121.023
8 | 1.203 | 0.00996 | -0.065 | 120.846
8.5 | 1.242 | 0.01018 | -0.065 | 121.978
9 | 1.282 | 0.01064 | -0.065 | 120.537
9.5 | 1.319 | 0.01115 | -0.066 | 118.28
10 | 1.351 | 0.01169 | -0.066 | 115.583
10.5 | 1.378 | 0.01225 | -0.066 | 112.478
11 | 1.4 | 0.01293 | -0.067 | 108.332
11.5 | 1.418 | 0.0136 | -0.067 | 104.303
12 | 1.431 | 0.0144 | -0.067 | 99.413
12.5 | 1.44 | 0.01516 | -0.068 | 94.962
13 | 1.443 | 0.01611 | -0.068 | 89.568
13.5 | 1.442 | 0.01705 | -0.068 | 84.538
14 | 1.436 | 0.01823 | -0.068 | 78.755
14.5 | 1.424 | 0.01974 | -0.069 | 72.141
15 | 1.408 | 0.02111 | -0.069 | 66.695
15.5 | 1.383 | 0.02283 | -0.069 | 60.585
16 | 1.355 | 0.02457 | -0.069 | 55.159
16.5 | 1.32 | 0.02746 | -0.069 | 48.06
17 | 1.284 | 0.03012 | -0.069 | 42.612
17.5 | 1.242 | 0.03439 | -0.069 | 36.113
18 | 1.203 | 0.03735 | -0.069 | 32.207

## 146. Re 20M Mach 0.00 (2)
BIGFOIL.COM POLAR EXPORT
NACA63-315 a=0.8
NACA63-315 a=0.8 |  |  |  | Cl Max: | 1.9012 | at alpha= | 20 | deg
XFOIL ncrit=9 |  |  |  | L/D Max: | 139.217 | at alpha= | 9.5 | deg
Re: | 20000000 |  |  | Cd Min: | 0.04279 | at alpha= | 20 | deg
Mach: | 0 |  |  | Cl=0 at alpha= | -2.3536 | deg
|  |  |  | @ Cl=0.1, Cd= | 0.0045824
|  |  |  | @ Cl=0.4, Cd= | 0.0041736
|  |  |  | @ Cl=0.6, Cd= | 0.0051349
alpha (deg) | Cl | Cd | Cm | Cl/Cd
-20 | -1.6797 | 0.02659 | -0.0674 | -63.1704
-19.5 | -1.6641 | 0.02382 | -0.0669 | -69.8615
-19 | -1.6461 | 0.02145 | -0.066 | -76.7413
-18.5 | -1.6251 | 0.01951 | -0.0649 | -83.2957
-18 | -1.613 | 0.01745 | -0.0621 | -92.4355
-17.5 | -1.6016 | 0.01584 | -0.0583 | -101.1111
-17 | -1.5926 | 0.01483 | -0.0522 | -107.3904
-16.5 | -1.5578 | 0.01393 | -0.0501 | -111.8306
-16 | -1.5166 | 0.01317 | -0.0487 | -115.1557
-15.5 | -1.4717 | 0.01252 | -0.0478 | -117.5479
-15 | -1.4241 | 0.01195 | -0.0472 | -119.1715
-14.5 | -1.3748 | 0.01142 | -0.0467 | -120.3853
-14 | -1.3243 | 0.01094 | -0.0465 | -121.0512
-13 | -1.22 | 0.01005 | -0.0463 | -121.393
-12.5 | -1.1672 | 0.00958 | -0.0463 | -121.8372
-12 | -1.1137 | 0.00912 | -0.0464 | -122.1162
-11.5 | -1.0592 | 0.00873 | -0.0466 | -121.3288
-11 | -1.0037 | 0.0084 | -0.0469 | -119.4881
-10.5 | -0.9477 | 0.0081 | -0.0473 | -117
-10 | -0.8914 | 0.00779 | -0.0477 | -114.4288
-9.5 | -0.8351 | 0.00746 | -0.0481 | -111.9437
-9 | -0.7781 | 0.00719 | -0.0485 | -108.2197
-8.5 | -0.7206 | 0.00696 | -0.0491 | -103.5345
-8 | -0.663 | 0.00672 | -0.0496 | -98.6607
-7.5 | -0.6052 | 0.00649 | -0.0502 | -93.2512
-7 | -0.5469 | 0.00631 | -0.0508 | -86.6719
-6.5 | -0.4885 | 0.00612 | -0.0515 | -79.8203
-6 | -0.43 | 0.00594 | -0.0521 | -72.3906
-5.5 | -0.3713 | 0.00581 | -0.0528 | -63.9071
-5 | -0.3124 | 0.00564 | -0.0535 | -55.3901
-4.5 | -0.2535 | 0.00549 | -0.0542 | -46.1749
-4 | -0.1945 | 0.00537 | -0.0549 | -36.2197
-3.5 | -0.1355 | 0.00519 | -0.0557 | -26.1079
-3 | -0.0764 | 0.005 | -0.0564 | -15.28
-2.5 | -0.0173 | 0.00486 | -0.0572 | -3.5597
-2 | 0.0418 | 0.00474 | -0.0579 | 8.8186
-1.5 | 0.1009 | 0.00458 | -0.0587 | 22.0306
-1 | 0.1599 | 0.00433 | -0.0596 | 36.9284
-0.5 | 0.2188 | 0.00407 | -0.0604 | 53.7592
0 | 0.278 | 0.00408 | -0.0612 | 68.1373
0.5 | 0.337 | 0.00407 | -0.062 | 82.801
1 | 0.3956 | 0.00416 | -0.0627 | 95.0962
1.5 | 0.4538 | 0.00434 | -0.0633 | 104.5622
2 | 0.5121 | 0.00451 | -0.064 | 113.5477
2.5 | 0.5693 | 0.00481 | -0.0645 | 118.3576
3 | 0.6241 | 0.00539 | -0.0646 | 115.7885
3.5 | 0.6807 | 0.00571 | -0.065 | 119.2119
4 | 0.7371 | 0.00603 | -0.0653 | 122.2388
4.5 | 0.7933 | 0.00634 | -0.0656 | 125.1262
5 | 0.8492 | 0.00665 | -0.0659 | 127.6992
5.5 | 0.9043 | 0.00702 | -0.066 | 128.8177
6 | 0.9595 | 0.00734 | -0.0661 | 130.7221
6.5 | 1.0145 | 0.00763 | -0.0662 | 132.962
7 | 1.0694 | 0.00791 | -0.0663 | 135.196
7.5 | 1.1238 | 0.0082 | -0.0663 | 137.0488
8 | 1.1773 | 0.00853 | -0.0662 | 138.0188
8.5 | 1.2305 | 0.00884 | -0.0661 | 139.1968
9 | 1.2823 | 0.00922 | -0.0657 | 139.0781
9.5 | 1.3337 | 0.00958 | -0.0653 | 139.2171
10 | 1.3834 | 0.01001 | -0.0646 | 138.2018
10.5 | 1.4323 | 0.01043 | -0.0638 | 137.325
11 | 1.4798 | 0.01086 | -0.0628 | 136.2615
11.5 | 1.5244 | 0.01139 | -0.0613 | 133.8367
12 | 1.5665 | 0.01192 | -0.0595 | 131.4178
12.5 | 1.6003 | 0.01242 | -0.056 | 128.8486
13 | 1.6256 | 0.01304 | -0.0511 | 124.6626
13.5 | 1.6534 | 0.01383 | -0.0473 | 119.5517
14 | 1.6802 | 0.01478 | -0.0437 | 113.6806
14.5 | 1.7057 | 0.01592 | -0.0402 | 107.142
15 | 1.7287 | 0.01687 | -0.0364 | 102.4718
15.5 | 1.755 | 0.01822 | -0.0336 | 96.3227
16 | 1.7795 | 0.01977 | -0.0309 | 90.0101
16.5 | 1.8012 | 0.02159 | -0.0283 | 83.4275
17 | 1.8193 | 0.02379 | -0.0257 | 76.4733
17.5 | 1.8349 | 0.02632 | -0.0234 | 69.715
18 | 1.8518 | 0.02893 | -0.0215 | 64.0097
18.5 | 1.8671 | 0.03187 | -0.0199 | 58.5849
19 | 1.879 | 0.03525 | -0.0186 | 53.305
19.5 | 1.8923 | 0.03873 | -0.0177 | 48.8588
20 | 1.9012 | 0.04279 | -0.0171 | 44.4309

## 147. Re 20M Mach 0.10 (1)
BIGFOIL.COM POLAR EXPORT
NACA63-315 a=0.8
NACA63-315 a=0.8 |  |  |  | Cl Max: | 1.432 | at alpha= | 13 | deg
JavaFoil+Calcfoil stall+Eppler ext transition |  |  |  | L/D Max: | 121.161 | at alpha= | 8.5 | deg
Re: | 20000000 |  |  | Cd Min: | 0.00539 | at alpha= | -0.5 | deg
Mach: | 0.1 |  |  | Cl=0 at alpha= | -2.3525 | deg
|  |  |  | @ Cl=0.1, Cd= | 0.0055079
|  |  |  | @ Cl=0.4, Cd= | 0.0055902
|  |  |  | @ Cl=0.6, Cd= | 0.00614
alpha (deg) | Cl | Cd | Cm | Cl/Cd
-19.5 | -0.745 | 0.14892 | -0.02 | -5.001
-19 | -0.771 | 0.13971 | -0.021 | -5.515
-18.5 | -0.817 | 0.10279 | -0.025 | -7.952
-18 | -0.876 | 0.0664 | -0.029 | -13.196
-17.5 | -0.907 | 0.05743 | -0.03 | -15.786
-17 | -0.941 | 0.04548 | -0.032 | -20.697
-16.5 | -0.969 | 0.03777 | -0.033 | -25.66
-16 | -0.991 | 0.03214 | -0.034 | -30.847
-15.5 | -1.008 | 0.02687 | -0.035 | -37.526
-15 | -1.014 | 0.02341 | -0.036 | -43.31
-14.5 | -1.016 | 0.02028 | -0.037 | -50.098
-14 | -1.012 | 0.01854 | -0.038 | -54.552
-13.5 | -1.004 | 0.01659 | -0.039 | -60.526
-13 | -0.995 | 0.01442 | -0.039 | -69.001
-12.5 | -0.981 | 0.01301 | -0.04 | -75.439
-12 | -0.969 | 0.01119 | -0.042 | -86.528
-11.5 | -0.95 | 0.00992 | -0.043 | -95.712
-11 | -0.925 | 0.00947 | -0.044 | -97.616
-10.5 | -0.888 | 0.00896 | -0.044 | -99.07
-10 | -0.848 | 0.00858 | -0.045 | -98.875
-9.5 | -0.805 | 0.00827 | -0.045 | -97.4
-9 | -0.759 | 0.00797 | -0.046 | -95.262
-8.5 | -0.711 | 0.00774 | -0.046 | -91.793
-8 | -0.66 | 0.0075 | -0.047 | -87.975
-7.5 | -0.607 | 0.00728 | -0.048 | -83.374
-7 | -0.552 | 0.00707 | -0.048 | -78.023
-6.5 | -0.495 | 0.0069 | -0.049 | -71.852
-6 | -0.438 | 0.00672 | -0.049 | -65.153
-5.5 | -0.38 | 0.00657 | -0.05 | -57.75
-5 | -0.32 | 0.00641 | -0.051 | -49.96
-4.5 | -0.261 | 0.00632 | -0.051 | -41.29
-4 | -0.201 | 0.00619 | -0.052 | -32.396
-3.5 | -0.14 | 0.00604 | -0.052 | -23.175
-3 | -0.079 | 0.00586 | -0.053 | -13.519
-2.5 | -0.018 | 0.00571 | -0.054 | -3.181
-2 | 0.043 | 0.00562 | -0.054 | 7.655
-1.5 | 0.104 | 0.0055 | -0.055 | 18.95
-1 | 0.166 | 0.0054 | -0.055 | 30.634
-0.5 | 0.227 | 0.00539 | -0.056 | 42.089
0 | 0.288 | 0.00544 | -0.056 | 52.978
0.5 | 0.349 | 0.00554 | -0.057 | 63.091
1 | 0.41 | 0.0056 | -0.058 | 73.293
1.5 | 0.47 | 0.0057 | -0.058 | 82.591
2 | 0.531 | 0.00588 | -0.059 | 90.405
2.5 | 0.592 | 0.0061 | -0.059 | 97.04
3 | 0.652 | 0.0064 | -0.06 | 101.925
3.5 | 0.713 | 0.00669 | -0.06 | 106.49
4 | 0.772 | 0.00701 | -0.061 | 110.123
4.5 | 0.831 | 0.00724 | -0.062 | 114.804
5 | 0.889 | 0.00756 | -0.062 | 117.644
5.5 | 0.946 | 0.00814 | -0.063 | 116.299
6 | 1.002 | 0.0084 | -0.063 | 119.328
6.5 | 1.057 | 0.00884 | -0.064 | 119.545
7 | 1.109 | 0.00919 | -0.064 | 120.695
7.5 | 1.159 | 0.00958 | -0.065 | 120.966
8 | 1.208 | 0.01001 | -0.065 | 120.654
8.5 | 1.245 | 0.01028 | -0.065 | 121.161
9 | 1.285 | 0.01074 | -0.066 | 119.617
9.5 | 1.321 | 0.01129 | -0.066 | 117.023
10 | 1.352 | 0.01188 | -0.066 | 113.856
10.5 | 1.378 | 0.01245 | -0.067 | 110.71
11 | 1.399 | 0.01311 | -0.067 | 106.69
11.5 | 1.415 | 0.01381 | -0.067 | 102.441
12 | 1.426 | 0.01464 | -0.068 | 97.368
12.5 | 1.431 | 0.01544 | -0.068 | 92.716
13 | 1.432 | 0.01643 | -0.068 | 87.126
13.5 | 1.427 | 0.01757 | -0.069 | 81.217
14 | 1.417 | 0.01884 | -0.069 | 75.175
14.5 | 1.402 | 0.02028 | -0.069 | 69.119
15 | 1.381 | 0.02176 | -0.069 | 63.473
15.5 | 1.351 | 0.02368 | -0.069 | 57.07
16 | 1.314 | 0.02638 | -0.069 | 49.824
16.5 | 1.276 | 0.02887 | -0.069 | 44.19
17 | 1.234 | 0.03192 | -0.069 | 38.666
17.5 | 1.19 | 0.03551 | -0.069 | 33.504
18 | 1.135 | 0.04344 | -0.068 | 26.135

## 148. Re 20M Mach 0.10 (2)
BIGFOIL.COM POLAR EXPORT
NACA63-315 a=0.8
NACA63-315 a=0.8 |  |  |  | Cl Max: | 1.8883 | at alpha= | 20 | deg
XFOIL ncrit=9 |  |  |  | L/D Max: | 139.146 | at alpha= | 8.5 | deg
Re: | 20000000 |  |  | Cd Min: | 0.0468 | at alpha= | 20 | deg
Mach: | 0.1 |  |  | Cl=0 at alpha= | -2.3532 | deg
|  |  |  | @ Cl=0.1, Cd= | 0.004584
|  |  |  | @ Cl=0.4, Cd= | 0.0041562
|  |  |  | @ Cl=0.6, Cd= | 0.0051002
alpha (deg) | Cl | Cd | Cm | Cl/Cd
-19.5 | -1.662 | 0.026 | -0.0703 | -63.9231
-19 | -1.6447 | 0.02328 | -0.0697 | -70.6486
-18.5 | -1.622 | 0.02103 | -0.0691 | -77.1279
-18 | -1.6078 | 0.01888 | -0.0667 | -85.1589
-17.5 | -1.5917 | 0.01702 | -0.064 | -93.5194
-17 | -1.5826 | 0.01552 | -0.0592 | -101.9716
-16.5 | -1.5657 | 0.01451 | -0.0539 | -107.9049
-16 | -1.5275 | 0.01362 | -0.0519 | -112.1512
-15.5 | -1.4843 | 0.01286 | -0.0505 | -115.4199
-15 | -1.437 | 0.01223 | -0.0495 | -117.498
-14.5 | -1.3875 | 0.01166 | -0.0489 | -118.9966
-13.5 | -1.2844 | 0.01067 | -0.048 | -120.3749
-13 | -1.2311 | 0.01022 | -0.0479 | -120.4599
-12.5 | -1.1775 | 0.00974 | -0.0477 | -120.8932
-12 | -1.1234 | 0.00927 | -0.0477 | -121.1866
-11.5 | -1.0685 | 0.00884 | -0.0477 | -120.871
-11 | -1.0125 | 0.00849 | -0.0479 | -119.258
-10.5 | -0.9558 | 0.00817 | -0.0482 | -116.989
-10 | -0.8988 | 0.00786 | -0.0485 | -114.3511
-9.5 | -0.8418 | 0.00753 | -0.0488 | -111.7928
-9 | -0.7843 | 0.00724 | -0.0492 | -108.3287
-8.5 | -0.7263 | 0.007 | -0.0497 | -103.7571
-8 | -0.668 | 0.00676 | -0.0502 | -98.8166
-7.5 | -0.6097 | 0.00652 | -0.0507 | -93.5123
-7 | -0.551 | 0.00634 | -0.0513 | -86.9085
-6.5 | -0.4921 | 0.00615 | -0.0519 | -80.0163
-6 | -0.4331 | 0.00596 | -0.0525 | -72.6678
-5.5 | -0.3739 | 0.00582 | -0.0532 | -64.244
-5 | -0.3146 | 0.00566 | -0.0539 | -55.583
-4.5 | -0.2552 | 0.00551 | -0.0545 | -46.3158
-4 | -0.1958 | 0.00538 | -0.0553 | -36.3941
-3.5 | -0.1364 | 0.0052 | -0.056 | -26.2308
-3 | -0.0769 | 0.00501 | -0.0567 | -15.3493
-2.5 | -0.0175 | 0.00486 | -0.0575 | -3.6008
-2 | 0.0421 | 0.00474 | -0.0582 | 8.8819
-1.5 | 0.1015 | 0.00458 | -0.059 | 22.1616
-1 | 0.1609 | 0.00433 | -0.0599 | 37.1594
-0.5 | 0.2201 | 0.00406 | -0.0608 | 54.2118
0 | 0.2798 | 0.00407 | -0.0615 | 68.7469
0.5 | 0.3391 | 0.00407 | -0.0623 | 83.317
1 | 0.3981 | 0.00415 | -0.063 | 95.9277
1.5 | 0.4567 | 0.00434 | -0.0637 | 105.2304
2 | 0.5153 | 0.00451 | -0.0643 | 114.2572
2.5 | 0.5729 | 0.00481 | -0.0648 | 119.106
3 | 0.628 | 0.0054 | -0.0649 | 116.2963
3.5 | 0.6849 | 0.00572 | -0.0653 | 119.7378
4 | 0.7417 | 0.00604 | -0.0656 | 122.798
4.5 | 0.7983 | 0.00636 | -0.0659 | 125.5189
5 | 0.8544 | 0.00668 | -0.0661 | 127.9042
5.5 | 0.9099 | 0.00705 | -0.0662 | 129.0638
6 | 0.9654 | 0.00738 | -0.0662 | 130.813
6.5 | 1.0208 | 0.00767 | -0.0663 | 133.09
7 | 1.0761 | 0.00796 | -0.0663 | 135.1884
7.5 | 1.131 | 0.00825 | -0.0663 | 137.0909
8 | 1.1848 | 0.00859 | -0.0661 | 137.9278
8.5 | 1.2384 | 0.0089 | -0.0659 | 139.1461
9 | 1.2904 | 0.0093 | -0.0654 | 138.7527
9.5 | 1.342 | 0.00968 | -0.0649 | 138.6364
10 | 1.3918 | 0.01012 | -0.064 | 137.5296
10.5 | 1.4409 | 0.01054 | -0.0631 | 136.7078
11 | 1.4881 | 0.01101 | -0.0618 | 135.1589
11.5 | 1.5321 | 0.01155 | -0.06 | 132.6494
12.5 | 1.5994 | 0.01263 | -0.0527 | 126.635
13 | 1.6276 | 0.01334 | -0.0484 | 122.009
13.5 | 1.6552 | 0.01424 | -0.0445 | 116.236
14 | 1.6819 | 0.01531 | -0.0409 | 109.8563
14.5 | 1.7081 | 0.01651 | -0.0374 | 103.4585
15.5 | 1.7573 | 0.01904 | -0.0309 | 92.2952
16 | 1.7805 | 0.0208 | -0.028 | 85.601
16.5 | 1.8002 | 0.0229 | -0.0253 | 78.6114
17 | 1.8169 | 0.02536 | -0.0227 | 71.6443
17.5 | 1.8339 | 0.02798 | -0.0206 | 65.5432
18 | 1.8509 | 0.0308 | -0.0188 | 60.0942
18.5 | 1.8652 | 0.03403 | -0.0174 | 54.8105
19 | 1.8709 | 0.03822 | -0.016 | 48.9508
19.5 | 1.8842 | 0.04194 | -0.0154 | 44.9261
20 | 1.8883 | 0.0468 | -0.015 | 40.3483

## 149. Re 20M Mach 0.25 (1)
BIGFOIL.COM POLAR EXPORT
NACA63-315 a=0.8
NACA63-315 a=0.8 |  |  |  | Cl Max: | 1.381 | at alpha= | 11.5 | deg
JavaFoil+Calcfoil stall+Eppler ext transition |  |  |  | L/D Max: | 127.732 | at alpha= | 7.5 | deg
Re: | 20000000 |  |  | Cd Min: | 0.00544 | at alpha= | -1 | deg
Mach: | 0.25 |  |  | Cl=0 at alpha= | -2.3492 | deg
|  |  |  | @ Cl=0.1, Cd= | 0.0055544
|  |  |  | @ Cl=0.4, Cd= | 0.0056186
|  |  |  | @ Cl=0.6, Cd= | 0.0061503
alpha (deg) | Cl | Cd | Cm | Cl/Cd
-17.5 | -0.544 | 0.14637 | -0.019 | -3.719
-17 | -0.599 | 0.13364 | -0.02 | -4.481
-16.5 | -0.649 | 0.12451 | -0.02 | -5.213
-16 | -0.71 | 0.0945 | -0.026 | -7.514
-15.5 | -0.777 | 0.06399 | -0.031 | -12.14
-15 | -0.822 | 0.04731 | -0.034 | -17.373
-14.5 | -0.866 | 0.0327 | -0.036 | -26.469
-14 | -0.892 | 0.02602 | -0.038 | -34.3
-13.5 | -0.911 | 0.02152 | -0.039 | -42.339
-13 | -0.921 | 0.01822 | -0.04 | -50.556
-12.5 | -0.922 | 0.01631 | -0.041 | -56.51
-12 | -0.918 | 0.01432 | -0.042 | -64.078
-11.5 | -0.913 | 0.01203 | -0.043 | -75.869
-11 | -0.899 | 0.01077 | -0.044 | -83.53
-10.5 | -0.884 | 0.00962 | -0.045 | -91.942
-10 | -0.85 | 0.00908 | -0.046 | -93.599
-9.5 | -0.812 | 0.00869 | -0.047 | -93.387
-9 | -0.769 | 0.00828 | -0.047 | -92.84
-8.5 | -0.722 | 0.00803 | -0.048 | -89.898
-8 | -0.673 | 0.00773 | -0.048 | -86.986
-7.5 | -0.62 | 0.00753 | -0.049 | -82.405
-7 | -0.564 | 0.00725 | -0.05 | -77.875
-6.5 | -0.507 | 0.00705 | -0.05 | -72.012
-6 | -0.449 | 0.00683 | -0.051 | -65.766
-5.5 | -0.389 | 0.00668 | -0.051 | -58.298
-5 | -0.329 | 0.00654 | -0.052 | -50.315
-4.5 | -0.268 | 0.0064 | -0.053 | -41.859
-4 | -0.206 | 0.00626 | -0.053 | -32.904
-3.5 | -0.144 | 0.00611 | -0.054 | -23.547
-3 | -0.081 | 0.00588 | -0.054 | -13.842
-2.5 | -0.019 | 0.00579 | -0.055 | -3.221
-2 | 0.044 | 0.00567 | -0.056 | 7.785
-1.5 | 0.107 | 0.00554 | -0.056 | 19.356
-1 | 0.17 | 0.00544 | -0.057 | 31.29
-0.5 | 0.233 | 0.00545 | -0.057 | 42.755
0 | 0.296 | 0.00548 | -0.058 | 54.042
0.5 | 0.359 | 0.00556 | -0.059 | 64.575
1 | 0.422 | 0.00565 | -0.059 | 74.667
1.5 | 0.483 | 0.00577 | -0.06 | 83.776
2 | 0.546 | 0.00595 | -0.06 | 91.709
2.5 | 0.608 | 0.00618 | -0.061 | 98.363
3 | 0.67 | 0.00652 | -0.062 | 102.793
3.5 | 0.732 | 0.00686 | -0.062 | 106.759
4 | 0.793 | 0.00714 | -0.063 | 111.123
4.5 | 0.853 | 0.00741 | -0.063 | 115.064
5 | 0.912 | 0.00778 | -0.064 | 117.311
5.5 | 0.971 | 0.00839 | -0.064 | 115.688
6 | 1.028 | 0.00877 | -0.065 | 117.225
6.5 | 1.083 | 0.00922 | -0.065 | 117.379
7 | 1.135 | 0.00963 | -0.066 | 117.851
7.5 | 1.179 | 0.00923 | -0.066 | 127.732
8 | 1.222 | 0.01037 | -0.067 | 117.855
8.5 | 1.263 | 0.01088 | -0.067 | 116.053
9 | 1.299 | 0.01146 | -0.067 | 113.38
9.5 | 1.331 | 0.01209 | -0.068 | 110.036
10 | 1.355 | 0.01275 | -0.068 | 106.278
10.5 | 1.371 | 0.01347 | -0.068 | 101.789
11 | 1.38 | 0.0143 | -0.069 | 96.502
11.5 | 1.381 | 0.01523 | -0.069 | 90.68
12 | 1.374 | 0.01628 | -0.069 | 84.351
12.5 | 1.358 | 0.01738 | -0.069 | 78.147
13 | 1.333 | 0.01873 | -0.07 | 71.181
13.5 | 1.299 | 0.02059 | -0.07 | 63.117
14 | 1.257 | 0.02269 | -0.07 | 55.382
14.5 | 1.203 | 0.02573 | -0.07 | 46.748
15 | 1.14 | 0.02915 | -0.069 | 39.095
15.5 | 1.058 | 0.03501 | -0.069 | 30.222
16 | 0.964 | 0.04563 | -0.067 | 21.122
16.5 | 0.848 | 0.07165 | -0.062 | 11.831

## 150. Re 20M Mach 0.25 (2)
BIGFOIL.COM POLAR EXPORT
NACA63-315 a=0.8
NACA63-315 a=0.8 |  |  |  | Cl Max: | 1.8458 | at alpha= | 19.5 | deg
XFOIL ncrit=9 |  |  |  | L/D Max: | 137.399 | at alpha= | 8 | deg
Re: | 20000000 |  |  | Cd Min: | 0.06846 | at alpha= | 20 | deg
Mach: | 0.25 |  |  | Cl=0 at alpha= | -2.3523 | deg
|  |  |  | @ Cl=0.1, Cd= | 0.0046127
|  |  |  | @ Cl=0.4, Cd= | 0.0041224
|  |  |  | @ Cl=0.6, Cd= | 0.0048596
alpha (deg) | Cl | Cd | Cm | Cl/Cd
-20 | -1.6331 | 0.05287 | -0.0718 | -30.889
-19.5 | -1.6438 | 0.04556 | -0.0745 | -36.0799
-18.5 | -1.6414 | 0.0342 | -0.0772 | -47.9942
-18 | -1.5769 | 0.0289 | -0.0875 | -54.564
-17.5 | -1.5685 | 0.02558 | -0.0854 | -61.3174
-17 | -1.5539 | 0.02255 | -0.0833 | -68.9091
-16.5 | -1.5412 | 0.01968 | -0.0806 | -78.313
-16 | -1.5231 | 0.01744 | -0.0773 | -87.3337
-15.5 | -1.5176 | 0.0154 | -0.0718 | -98.5455
-15 | -1.4971 | 0.01429 | -0.0657 | -104.7656
-14.5 | -1.4528 | 0.01334 | -0.0628 | -108.9055
-14 | -1.403 | 0.01253 | -0.0606 | -111.9713
-13.5 | -1.3496 | 0.01184 | -0.0588 | -113.9865
-13 | -1.294 | 0.01121 | -0.0574 | -115.4326
-12.5 | -1.2367 | 0.01065 | -0.0563 | -116.1221
-12 | -1.1788 | 0.01011 | -0.0553 | -116.5974
-11.5 | -1.1206 | 0.00956 | -0.0545 | -117.2176
-11 | -1.0615 | 0.00906 | -0.0539 | -117.1634
-10.5 | -1.0017 | 0.00861 | -0.0535 | -116.3415
-10 | -0.9411 | 0.00823 | -0.0532 | -114.3499
-9.5 | -0.8802 | 0.0079 | -0.0531 | -111.4177
-9 | -0.8193 | 0.00756 | -0.0531 | -108.373
-8.5 | -0.7583 | 0.00722 | -0.0531 | -105.0277
-8 | -0.6968 | 0.00696 | -0.0533 | -100.1149
-7.5 | -0.6353 | 0.00671 | -0.0536 | -94.6796
-7 | -0.5739 | 0.00647 | -0.0539 | -88.7017
-6.5 | -0.5121 | 0.00628 | -0.0543 | -81.5446
-6 | -0.4504 | 0.00606 | -0.0547 | -74.3234
-5.5 | -0.3886 | 0.0059 | -0.0553 | -65.8644
-5 | -0.3268 | 0.00573 | -0.0558 | -57.0332
-4.5 | -0.2649 | 0.00558 | -0.0564 | -47.4731
-4 | -0.2032 | 0.00544 | -0.0571 | -37.3529
-3.5 | -0.1415 | 0.00527 | -0.0578 | -26.8501
-3 | -0.0798 | 0.00507 | -0.0585 | -15.7396
-2.5 | -0.0182 | 0.00489 | -0.0592 | -3.7219
-2 | 0.0434 | 0.00476 | -0.06 | 9.1176
-1.5 | 0.1049 | 0.0046 | -0.0608 | 22.8043
-1 | 0.1663 | 0.00432 | -0.0617 | 38.4954
-0.5 | 0.2277 | 0.00405 | -0.0626 | 56.2222
0 | 0.2895 | 0.00405 | -0.0634 | 71.4815
0.5 | 0.3509 | 0.00405 | -0.0642 | 86.642
1 | 0.4119 | 0.00414 | -0.0649 | 99.4928
1.5 | 0.4727 | 0.00431 | -0.0656 | 109.6752
2 | 0.5334 | 0.00449 | -0.0662 | 118.7973
2.5 | 0.5932 | 0.00478 | -0.0666 | 124.1004
3 | 0.6496 | 0.00544 | -0.0667 | 119.4118
3.5 | 0.7082 | 0.0058 | -0.0669 | 122.1034
4 | 0.767 | 0.00614 | -0.0671 | 124.9186
4.5 | 0.8255 | 0.00647 | -0.0672 | 127.5889
5 | 0.8835 | 0.00683 | -0.0672 | 129.3558
5.5 | 0.9404 | 0.00726 | -0.067 | 129.5317
6 | 0.9983 | 0.00758 | -0.0668 | 131.7018
6.5 | 1.0559 | 0.00789 | -0.0666 | 133.8276
7 | 1.113 | 0.00823 | -0.0663 | 135.2369
7.5 | 1.1697 | 0.00856 | -0.0658 | 136.6472
8 | 1.2256 | 0.00892 | -0.0652 | 137.3991
8.5 | 1.2802 | 0.00933 | -0.0643 | 137.2133
9 | 1.3342 | 0.00973 | -0.0632 | 137.1223
9.5 | 1.3855 | 0.01023 | -0.0616 | 135.435
10 | 1.4361 | 0.0107 | -0.0599 | 134.215
10.5 | 1.4839 | 0.01122 | -0.0577 | 132.2549
11 | 1.5208 | 0.01183 | -0.0535 | 128.5545
11.5 | 1.548 | 0.01252 | -0.0478 | 123.6422
12 | 1.5801 | 0.01334 | -0.0433 | 118.4483
12.5 | 1.6113 | 0.01435 | -0.0391 | 112.2857
13 | 1.6408 | 0.01557 | -0.035 | 105.3821
13.5 | 1.6685 | 0.01702 | -0.0309 | 98.0317
14 | 1.6969 | 0.01857 | -0.0273 | 91.3786
14.5 | 1.7235 | 0.02035 | -0.0238 | 84.6929
15 | 1.7423 | 0.02232 | -0.0198 | 78.06
15.5 | 1.7612 | 0.02498 | -0.0166 | 70.5044
16 | 1.7823 | 0.02771 | -0.0139 | 64.3197
16.5 | 1.7963 | 0.03118 | -0.0114 | 57.6106
17 | 1.808 | 0.03513 | -0.0094 | 51.466
17.5 | 1.8193 | 0.03939 | -0.0079 | 46.1868
18 | 1.8311 | 0.04385 | -0.0069 | 41.7583
18.5 | 1.839 | 0.04898 | -0.0065 | 37.5459
19 | 1.8437 | 0.05468 | -0.0066 | 33.718
19.5 | 1.8458 | 0.06097 | -0.0072 | 30.2739
20 | 1.84 | 0.06846 | -0.0088 | 26.877

## 151. Re 20M Mach 0.50 (1)
BIGFOIL.COM POLAR EXPORT
NACA63-315 a=0.8
NACA63-315 a=0.8 |  |  |  | Cl Max: | 1.245 | at alpha= | 8 | deg
JavaFoil+Calcfoil stall+Eppler ext transition |  |  |  | L/D Max: | 121.479 | at alpha= | 5 | deg
Re: | 20000000 |  |  | Cd Min: | 0.00559 | at alpha= | -1 | deg
Mach: | 0.5 |  |  | Cl=0 at alpha= | -2.35 | deg
|  |  |  | @ Cl=0.1, Cd= | 0.0057566
|  |  |  | @ Cl=0.4, Cd= | 0.0057579
|  |  |  | @ Cl=0.6, Cd= | 0.0063071
alpha (deg) | Cl | Cd | Cm | Cl/Cd
-20 | -0.986 | 0.18656 | -0.024 | -5.287
-19.5 | -0.959 | 0.17689 | -0.024 | -5.422
-19 | -0.931 | 0.17206 | -0.024 | -5.411
-18.5 | -0.903 | 0.16563 | -0.024 | -5.451
-18 | -0.874 | 0.1652 | -0.024 | -5.294
-17.5 | -0.848 | 0.1499 | -0.025 | -5.659
-17 | -0.82 | 0.14136 | -0.025 | -5.804
-16.5 | -0.791 | 0.14505 | -0.024 | -5.455
-16 | -0.763 | 0.13489 | -0.025 | -5.659
-15.5 | -0.736 | 0.11937 | -0.025 | -6.168
-15 | -0.711 | 0.10827 | -0.026 | -6.565
-14.5 | -0.681 | 0.10453 | -0.026 | -6.518
-14 | -0.655 | 0.09586 | -0.027 | -6.833
-13.5 | -0.63 | 0.08608 | -0.029 | -7.322
-13 | -0.597 | 0.09061 | -0.026 | -6.586
-12.5 | -0.572 | 0.08017 | -0.028 | -7.138
-12 | -0.586 | 0.04313 | -0.04 | -13.588
-11.5 | -0.592 | 0.02157 | -0.046 | -27.446
-11 | -0.568 | 0.01756 | -0.047 | -32.324
-10.5 | -0.456 | 0.07098 | -0.025 | -6.426
-10 | -0.488 | 0.02264 | -0.046 | -21.573
-9.5 | -0.473 | 0.01488 | -0.049 | -31.796
-9 | -0.373 | 0.05781 | -0.027 | -6.453
-8.5 | -0.664 | 0.01096 | -0.052 | -60.59
-8 | -0.683 | 0.00938 | -0.054 | -72.815
-7.5 | -0.654 | 0.00878 | -0.055 | -74.47
-7 | -0.607 | 0.00829 | -0.055 | -73.234
-6.5 | -0.552 | 0.00783 | -0.056 | -70.504
-6 | -0.493 | 0.00752 | -0.057 | -65.511
-5.5 | -0.43 | 0.00722 | -0.057 | -59.535
-5 | -0.365 | 0.00696 | -0.058 | -52.433
-4.5 | -0.298 | 0.0068 | -0.059 | -43.811
-4 | -0.23 | 0.00663 | -0.059 | -34.637
-3.5 | -0.16 | 0.00649 | -0.06 | -24.719
-3 | -0.091 | 0.00616 | -0.061 | -14.74
-2.5 | -0.021 | 0.00602 | -0.062 | -3.459
-2 | 0.049 | 0.00585 | -0.062 | 8.432
-1.5 | 0.12 | 0.00572 | -0.063 | 20.949
-1 | 0.19 | 0.00559 | -0.064 | 34.033
-0.5 | 0.261 | 0.00561 | -0.064 | 46.472
0 | 0.331 | 0.00561 | -0.065 | 58.974
0.5 | 0.401 | 0.00576 | -0.066 | 69.668
1 | 0.472 | 0.00592 | -0.066 | 79.652
1.5 | 0.54 | 0.00611 | -0.067 | 88.365
2 | 0.61 | 0.00634 | -0.067 | 96.2
2.5 | 0.679 | 0.00664 | -0.068 | 102.265
3 | 0.748 | 0.00713 | -0.069 | 104.915
3.5 | 0.817 | 0.00755 | -0.069 | 108.254
4 | 0.884 | 0.00804 | -0.07 | 110.042
4.5 | 0.95 | 0.00853 | -0.071 | 111.397
5 | 1.008 | 0.0083 | -0.071 | 121.479
5.5 | 1.066 | 0.00985 | -0.071 | 108.233
6 | 1.121 | 0.01046 | -0.072 | 107.133
6.5 | 1.169 | 0.01106 | -0.072 | 105.687
7 | 1.209 | 0.01178 | -0.073 | 102.601
7.5 | 1.237 | 0.0126 | -0.073 | 98.151
8 | 1.245 | 0.01366 | -0.073 | 91.141
8.5 | 1.217 | 0.01492 | -0.074 | 81.575
9 | 1.089 | 0.01671 | -0.074 | 65.143
9.5 | 0.788 | 0.01951 | -0.074 | 40.414
10 | 0.823 | 0.01899 | -0.075 | 43.322
10.5 | 0.851 | 0.02119 | -0.075 | 40.145
11 | 0.847 | 0.03193 | -0.071 | 26.537
11.5 | 0.912 | 0.02296 | -0.076 | 39.725
12 | 0.934 | 0.02691 | -0.075 | 34.722
12.5 | 0.951 | 0.03266 | -0.074 | 29.122
13 | 0.911 | 0.06172 | -0.065 | 14.76

## 152. Re 20M Mach 0.50 (2)
BIGFOIL.COM POLAR EXPORT
NACA63-315 a=0.8
NACA63-315 a=0.8 |  |  |  | Cl Max: | 1.5333 | at alpha= | 10.5 | deg
XFOIL ncrit=9 |  |  |  | L/D Max: | 141.698 | at alpha= | 2.5 | deg
Re: | 20000000 |  |  | Cd Min: | 0.12737 | at alpha= | 15.5 | deg
Mach: | 0.5 |  |  | Cl=0 at alpha= | -2.3459 | deg
|  |  |  | @ Cl=0.1, Cd= | 0.0047261
|  |  |  | @ Cl=0.4, Cd= | 0.0040125
|  |  |  | @ Cl=0.6, Cd= | 0.0045062
alpha (deg) | Cl | Cd | Cm | Cl/Cd
-14.5 | -0.7223 | 0.10639 | -0.0512 | -6.7892
-14 | -0.734 | 0.09527 | -0.059 | -7.7044
-13.5 | -0.7466 | 0.08436 | -0.0663 | -8.8502
-13 | -0.7609 | 0.07304 | -0.074 | -10.4176
-12.5 | -0.7785 | 0.06173 | -0.0819 | -12.6114
-12 | -0.8032 | 0.0509 | -0.0894 | -15.78
-11.5 | -0.8337 | 0.04112 | -0.0951 | -20.2748
-11 | -0.8626 | 0.03293 | -0.0981 | -26.195
-10.5 | -0.9 | 0.02539 | -0.0985 | -35.447
-10 | -0.933 | 0.01932 | -0.0954 | -48.2919
-9.5 | -0.9717 | 0.01509 | -0.0865 | -64.3936
-9 | -0.9669 | 0.011 | -0.0787 | -87.9
-8.5 | -0.9115 | 0.0089 | -0.0739 | -102.4157
-8 | -0.8366 | 0.00811 | -0.071 | -103.1566
-7.5 | -0.7597 | 0.00761 | -0.069 | -99.8292
-7 | -0.683 | 0.00722 | -0.0675 | -94.5983
-6.5 | -0.6071 | 0.00689 | -0.0665 | -88.1132
-6 | -0.5322 | 0.00659 | -0.0657 | -80.7587
-5.5 | -0.4576 | 0.00634 | -0.0653 | -72.1767
-5 | -0.3837 | 0.0061 | -0.0652 | -62.9016
-4.5 | -0.3104 | 0.00591 | -0.0652 | -52.5212
-4 | -0.2375 | 0.00572 | -0.0655 | -41.521
-3.5 | -0.1651 | 0.00554 | -0.0659 | -29.8014
-3 | -0.0934 | 0.00533 | -0.0664 | -17.5235
-2.5 | -0.022 | 0.00507 | -0.0671 | -4.3393
-2 | 0.0494 | 0.00489 | -0.0678 | 10.1022
-1.5 | 0.1204 | 0.00466 | -0.0687 | 25.8369
-1 | 0.1908 | 0.00428 | -0.0696 | 44.5794
-0.5 | 0.2618 | 0.00409 | -0.0706 | 64.0098
0 | 0.3332 | 0.00405 | -0.0715 | 82.2716
0.5 | 0.4044 | 0.00401 | -0.0724 | 100.8479
1 | 0.4751 | 0.00412 | -0.0732 | 115.3155
1.5 | 0.5453 | 0.00431 | -0.0738 | 126.5197
2 | 0.615 | 0.00456 | -0.0743 | 134.8684
2.5 | 0.6844 | 0.00483 | -0.0745 | 141.6977
3 | 0.7476 | 0.00558 | -0.0739 | 133.9785
3.5 | 0.8128 | 0.00614 | -0.0733 | 132.3779
4.5 | 0.9442 | 0.0071 | -0.0715 | 132.9859
5 | 1.0068 | 0.0077 | -0.0697 | 130.7532
5.5 | 1.0709 | 0.00818 | -0.068 | 130.9169
6 | 1.1352 | 0.00862 | -0.0659 | 131.6937
6.5 | 1.1979 | 0.0091 | -0.0633 | 131.6374
7 | 1.2569 | 0.00963 | -0.0598 | 130.5192
7.5 | 1.3027 | 0.01016 | -0.0539 | 128.2185
8 | 1.3411 | 0.01097 | -0.047 | 122.2516
8.5 | 1.3858 | 0.0119 | -0.0413 | 116.4538
9 | 1.4285 | 0.0131 | -0.0355 | 109.0458
9.5 | 1.4714 | 0.01451 | -0.0297 | 101.4059
10 | 1.5105 | 0.01631 | -0.0237 | 92.6119
10.5 | 1.5333 | 0.01916 | -0.0169 | 80.0261
11 | 1.5249 | 0.02406 | -0.0096 | 63.3791
11.5 | 1.4984 | 0.03075 | -0.004 | 48.7285
12 | 1.4642 | 0.03891 | -0.0008 | 37.6304
12.5 | 1.4278 | 0.0483 | -0.0001 | 29.5611
13 | 1.3921 | 0.05879 | -0.0017 | 23.6792
13.5 | 1.3463 | 0.07163 | -0.0064 | 18.7952
14 | 1.3097 | 0.08479 | -0.0127 | 15.4464
14.5 | 1.2811 | 0.09811 | -0.0201 | 13.0578
15 | 1.2518 | 0.11244 | -0.029 | 11.133
15.5 | 1.2238 | 0.12737 | -0.0389 | 9.6082