## index
index | Re | Mach | Datasource
1 | 50000 | 0 | JavaFoil+Calcfoil stall+Eppler ext transition
2 | 50000 | 0 | XFOIL ncrit=9
3 | 50000 | 0.1 | JavaFoil+Calcfoil stall+Eppler ext transition
4 | 50000 | 0.1 | XFOIL ncrit=9
5 | 50000 | 0.25 | JavaFoil+Calcfoil stall+Eppler ext transition
6 | 50000 | 0.25 | XFOIL ncrit=9
7 | 50000 | 0.5 | JavaFoil+Calcfoil stall+Eppler ext transition
8 | 50000 | 0.5 | XFOIL ncrit=9
9 | 100000 | 0 | JavaFoil+Calcfoil stall+Eppler ext transition
10 | 100000 | 0 | XFOIL ncrit=9
11 | 100000 | 0.1 | JavaFoil+Calcfoil stall+Eppler ext transition
12 | 100000 | 0.1 | XFOIL ncrit=9
13 | 100000 | 0.25 | JavaFoil+Calcfoil stall+Eppler ext transition
14 | 100000 | 0.25 | XFOIL ncrit=9
15 | 100000 | 0.5 | JavaFoil+Calcfoil stall+Eppler ext transition
16 | 100000 | 0.5 | XFOIL ncrit=9
17 | 250000 | 0 | JavaFoil+Calcfoil stall+Eppler ext transition
18 | 250000 | 0 | XFOIL ncrit=9
19 | 250000 | 0.1 | JavaFoil+Calcfoil stall+Eppler ext transition
20 | 250000 | 0.1 | XFOIL ncrit=9
21 | 250000 | 0.25 | JavaFoil+Calcfoil stall+Eppler ext transition
22 | 250000 | 0.25 | XFOIL ncrit=9
23 | 250000 | 0.5 | JavaFoil+Calcfoil stall+Eppler ext transition
24 | 250000 | 0.5 | XFOIL ncrit=9
25 | 500000 | 0 | JavaFoil+Calcfoil stall+Eppler ext transition
26 | 500000 | 0 | XFOIL ncrit=9
27 | 500000 | 0.1 | JavaFoil+Calcfoil stall+Eppler ext transition
28 | 500000 | 0.1 | XFOIL ncrit=9
29 | 500000 | 0.25 | JavaFoil+Calcfoil stall+Eppler ext transition
30 | 500000 | 0.25 | XFOIL ncrit=9
31 | 500000 | 0.5 | JavaFoil+Calcfoil stall+Eppler ext transition
32 | 500000 | 0.5 | XFOIL ncrit=9
33 | 750000 | 0 | JavaFoil+Calcfoil stall+Eppler ext transition
34 | 750000 | 0 | XFOIL ncrit=9
35 | 750000 | 0.1 | JavaFoil+Calcfoil stall+Eppler ext transition
36 | 750000 | 0.1 | XFOIL ncrit=9
37 | 750000 | 0.25 | JavaFoil+Calcfoil stall+Eppler ext transition
38 | 750000 | 0.25 | XFOIL ncrit=9
39 | 750000 | 0.5 | JavaFoil+Calcfoil stall+Eppler ext transition
40 | 750000 | 0.5 | XFOIL ncrit=9
41 | 1000000 | 0 | JavaFoil+Calcfoil stall+Eppler ext transition
42 | 1000000 | 0 | XFOIL ncrit=9
43 | 1000000 | 0.1 | JavaFoil+Calcfoil stall+Eppler ext transition
44 | 1000000 | 0.1 | XFOIL ncrit=9
45 | 1000000 | 0.25 | JavaFoil+Calcfoil stall+Eppler ext transition
46 | 1000000 | 0.25 | XFOIL ncrit=9
47 | 1000000 | 0.5 | JavaFoil+Calcfoil stall+Eppler ext transition
48 | 1000000 | 0.5 | XFOIL ncrit=9
49 | 2000000 | 0 | JavaFoil+Calcfoil stall+Eppler ext transition
50 | 2000000 | 0 | XFOIL ncrit=9
51 | 2000000 | 0.1 | JavaFoil+Calcfoil stall+Eppler ext transition
52 | 2000000 | 0.1 | XFOIL ncrit=9
53 | 2000000 | 0.25 | JavaFoil+Calcfoil stall+Eppler ext transition
54 | 2000000 | 0.25 | XFOIL ncrit=9
55 | 2000000 | 0.5 | JavaFoil+Calcfoil stall+Eppler ext transition
56 | 2000000 | 0.5 | XFOIL ncrit=9
57 | 3000000 | 0 | JavaFoil+Calcfoil stall+Eppler ext transition
58 | 3000000 | 0 | XFOIL ncrit=9
59 | 3000000 | 0.1 | JavaFoil+Calcfoil stall+Eppler ext transition
60 | 3000000 | 0.1 | XFOIL ncrit=9
61 | 3000000 | 0.25 | JavaFoil+Calcfoil stall+Eppler ext transition
62 | 3000000 | 0.25 | XFOIL ncrit=9
63 | 3000000 | 0.5 | JavaFoil+Calcfoil stall+Eppler ext transition
64 | 3000000 | 0.5 | XFOIL ncrit=9
65 | 4000000 | 0 | JavaFoil+Calcfoil stall+Eppler ext transition
66 | 4000000 | 0 | XFOIL ncrit=9
67 | 4000000 | 0.1 | JavaFoil+Calcfoil stall+Eppler ext transition
68 | 4000000 | 0.1 | XFOIL ncrit=9
69 | 4000000 | 0.25 | JavaFoil+Calcfoil stall+Eppler ext transition
70 | 4000000 | 0.25 | XFOIL ncrit=9
71 | 4000000 | 0.5 | JavaFoil+Calcfoil stall+Eppler ext transition
72 | 4000000 | 0.5 | XFOIL ncrit=9
73 | 5000000 | 0 | JavaFoil+Calcfoil stall+Eppler ext transition
74 | 5000000 | 0 | XFOIL ncrit=9
75 | 5000000 | 0.1 | JavaFoil+Calcfoil stall+Eppler ext transition
76 | 5000000 | 0.1 | XFOIL ncrit=9
77 | 5000000 | 0.25 | JavaFoil+Calcfoil stall+Eppler ext transition
78 | 5000000 | 0.25 | XFOIL ncrit=9
79 | 5000000 | 0.5 | JavaFoil+Calcfoil stall+Eppler ext transition
80 | 5000000 | 0.5 | XFOIL ncrit=9
81 | 6000000 | 0 | JavaFoil+Calcfoil stall+Eppler ext transition
82 | 6000000 | 0 | XFOIL ncrit=9
83 | 6000000 | 0.1 | JavaFoil+Calcfoil stall+Eppler ext transition
84 | 6000000 | 0.1 | XFOIL ncrit=9
85 | 6000000 | 0.25 | JavaFoil+Calcfoil stall+Eppler ext transition
86 | 6000000 | 0.25 | XFOIL ncrit=9
87 | 6000000 | 0.5 | JavaFoil+Calcfoil stall+Eppler ext transition
88 | 6000000 | 0.5 | XFOIL ncrit=9
89 | 7000000 | 0 | JavaFoil+Calcfoil stall+Eppler ext transition
90 | 7000000 | 0 | XFOIL ncrit=9
91 | 7000000 | 0.1 | JavaFoil+Calcfoil stall+Eppler ext transition
92 | 7000000 | 0.1 | XFOIL ncrit=9
93 | 7000000 | 0.25 | JavaFoil+Calcfoil stall+Eppler ext transition
94 | 7000000 | 0.25 | XFOIL ncrit=9
95 | 7000000 | 0.5 | JavaFoil+Calcfoil stall+Eppler ext transition
96 | 7000000 | 0.5 | XFOIL ncrit=9
97 | 8000000 | 0 | JavaFoil+Calcfoil stall+Eppler ext transition
98 | 8000000 | 0 | XFOIL ncrit=9
99 | 8000000 | 0.1 | JavaFoil+Calcfoil stall+Eppler ext transition
100 | 8000000 | 0.1 | XFOIL ncrit=9
101 | 8000000 | 0.25 | JavaFoil+Calcfoil stall+Eppler ext transition
102 | 8000000 | 0.25 | XFOIL ncrit=9
103 | 8000000 | 0.5 | JavaFoil+Calcfoil stall+Eppler ext transition
104 | 8000000 | 0.5 | XFOIL ncrit=9
105 | 10000000 | 0 | JavaFoil+Calcfoil stall+Eppler ext transition
106 | 10000000 | 0 | XFOIL ncrit=9
107 | 10000000 | 0.1 | JavaFoil+Calcfoil stall+Eppler ext transition
108 | 10000000 | 0.1 | XFOIL ncrit=9
109 | 10000000 | 0.25 | JavaFoil+Calcfoil stall+Eppler ext transition
110 | 10000000 | 0.25 | XFOIL ncrit=9
111 | 10000000 | 0.5 | JavaFoil+Calcfoil stall+Eppler ext transition
112 | 10000000 | 0.5 | XFOIL ncrit=9
113 | 12000000 | 0 | JavaFoil+Calcfoil stall+Eppler ext transition
114 | 12000000 | 0 | XFOIL ncrit=9
115 | 12000000 | 0.1 | JavaFoil+Calcfoil stall+Eppler ext transition
116 | 12000000 | 0.1 | XFOIL ncrit=9
117 | 12000000 | 0.25 | JavaFoil+Calcfoil stall+Eppler ext transition
118 | 12000000 | 0.25 | XFOIL ncrit=9
119 | 12000000 | 0.5 | JavaFoil+Calcfoil stall+Eppler ext transition
120 | 12000000 | 0.5 | XFOIL ncrit=9
121 | 14000000 | 0 | JavaFoil+Calcfoil stall+Eppler ext transition
122 | 14000000 | 0 | XFOIL ncrit=9
123 | 14000000 | 0.1 | JavaFoil+Calcfoil stall+Eppler ext transition
124 | 14000000 | 0.1 | XFOIL ncrit=9
125 | 14000000 | 0.25 | JavaFoil+Calcfoil stall+Eppler ext transition
126 | 14000000 | 0.25 | XFOIL ncrit=9
127 | 14000000 | 0.5 | JavaFoil+Calcfoil stall+Eppler ext transition
128 | 14000000 | 0.5 | XFOIL ncrit=9
129 | 16000000 | 0 | JavaFoil+Calcfoil stall+Eppler ext transition
130 | 16000000 | 0 | XFOIL ncrit=9
131 | 16000000 | 0.1 | JavaFoil+Calcfoil stall+Eppler ext transition
132 | 16000000 | 0.1 | XFOIL ncrit=9
133 | 16000000 | 0.25 | JavaFoil+Calcfoil stall+Eppler ext transition
134 | 16000000 | 0.25 | XFOIL ncrit=9
135 | 16000000 | 0.5 | JavaFoil+Calcfoil stall+Eppler ext transition
136 | 16000000 | 0.5 | XFOIL ncrit=9
137 | 18000000 | 0 | JavaFoil+Calcfoil stall+Eppler ext transition
138 | 18000000 | 0 | XFOIL ncrit=9
139 | 18000000 | 0.1 | JavaFoil+Calcfoil stall+Eppler ext transition
140 | 18000000 | 0.1 | XFOIL ncrit=9
141 | 18000000 | 0.25 | JavaFoil+Calcfoil stall+Eppler ext transition
142 | 18000000 | 0.25 | XFOIL ncrit=9
143 | 18000000 | 0.5 | JavaFoil+Calcfoil stall+Eppler ext transition
144 | 18000000 | 0.5 | XFOIL ncrit=9
145 | 20000000 | 0 | JavaFoil+Calcfoil stall+Eppler ext transition
146 | 20000000 | 0 | XFOIL ncrit=9
147 | 20000000 | 0.1 | JavaFoil+Calcfoil stall+Eppler ext transition
148 | 20000000 | 0.1 | XFOIL ncrit=9
149 | 20000000 | 0.25 | JavaFoil+Calcfoil stall+Eppler ext transition
150 | 20000000 | 0.25 | XFOIL ncrit=9
151 | 20000000 | 0.5 | JavaFoil+Calcfoil stall+Eppler ext transition
152 | 20000000 | 0.5 | XFOIL ncrit=9

## 1. Re 50k Mach 0.00 (1)
BIGFOIL.COM POLAR EXPORT
GA 37-316
GA 37-316 |  |  |  | Cl Max: | 1.352 | at alpha= | 15.5 | deg
JavaFoil+Calcfoil stall+Eppler ext transition |  |  |  | L/D Max: | 34.865 | at alpha= | 8.5 | deg
Re: | 50000 |  |  | Cd Min: | 0.01872 | at alpha= | -0.5 | deg
Mach: | 0 |  |  | Cl=0 at alpha= | -2.3417 | deg
|  |  |  | @ Cl=0.1, Cd= | 0.018867
|  |  |  | @ Cl=0.4, Cd= | 0.021988
|  |  |  | @ Cl=0.6, Cd= | 0.02369
alpha (deg) | Cl | Cd | Cm | Cl/Cd
-20 | -0.671 | 0.33568 | -0.006 | -1.999
-19.5 | -0.687 | 0.32602 | -0.006 | -2.106
-19 | -0.702 | 0.29528 | -0.007 | -2.376
-18.5 | -0.716 | 0.28706 | -0.007 | -2.494
-18 | -0.729 | 0.25404 | -0.007 | -2.871
-17.5 | -0.742 | 0.24367 | -0.007 | -3.044
-17 | -0.753 | 0.2202 | -0.008 | -3.418
-16.5 | -0.762 | 0.20853 | -0.008 | -3.654
-16 | -0.77 | 0.19551 | -0.008 | -3.936
-15.5 | -0.775 | 0.1889 | -0.009 | -4.104
-15 | -0.779 | 0.17548 | -0.009 | -4.437
-14.5 | -0.779 | 0.1671 | -0.009 | -4.665
-14 | -0.778 | 0.15592 | -0.009 | -4.989
-13.5 | -0.773 | 0.14292 | -0.01 | -5.411
-13 | -0.766 | 0.13471 | -0.01 | -5.686
-12.5 | -0.755 | 0.12397 | -0.011 | -6.094
-12 | -0.742 | 0.11534 | -0.011 | -6.431
-11.5 | -0.725 | 0.10869 | -0.011 | -6.67
-11 | -0.705 | 0.10018 | -0.012 | -7.036
-10.5 | -0.682 | 0.09352 | -0.012 | -7.288
-10 | -0.655 | 0.0859 | -0.012 | -7.627
-9.5 | -0.626 | 0.08096 | -0.013 | -7.73
-9 | -0.594 | 0.07501 | -0.013 | -7.915
-8.5 | -0.559 | 0.07008 | -0.013 | -7.976
-8 | -0.522 | 0.06568 | -0.014 | -7.943
-7.5 | -0.482 | 0.06173 | -0.014 | -7.812
-7 | -0.44 | 0.05777 | -0.015 | -7.623
-6.5 | -0.397 | 0.05456 | -0.015 | -7.276
-6 | -0.352 | 0.05123 | -0.016 | -6.876
-5.5 | -0.306 | 0.04851 | -0.016 | -6.317
-5 | -0.26 | 0.04595 | -0.017 | -5.651
-4.5 | -0.212 | 0.04379 | -0.018 | -4.843
-4 | -0.164 | 0.04182 | -0.019 | -3.92
-3.5 | -0.141 | 0.0198 | -0.041 | -7.143
-3 | -0.081 | 0.01911 | -0.041 | -4.227
-2.5 | -0.019 | 0.01941 | -0.041 | -0.993
-2 | 0.041 | 0.01909 | -0.042 | 2.13
-1.5 | 0.102 | 0.01886 | -0.043 | 5.391
-1 | 0.163 | 0.01875 | -0.044 | 8.717
-0.5 | 0.226 | 0.01872 | -0.045 | 12.07
0 | 0.271 | 0.02143 | -0.045 | 12.656
0.5 | 0.329 | 0.02163 | -0.046 | 15.211
1 | 0.387 | 0.02191 | -0.047 | 17.649
1.5 | 0.444 | 0.02225 | -0.048 | 19.953
2 | 0.501 | 0.02274 | -0.049 | 22.036
2.5 | 0.558 | 0.02321 | -0.049 | 24.026
3 | 0.614 | 0.02385 | -0.05 | 25.758
3.5 | 0.668 | 0.02447 | -0.051 | 27.3
4 | 0.723 | 0.0253 | -0.051 | 28.583
4.5 | 0.778 | 0.0262 | -0.052 | 29.687
5 | 0.831 | 0.02723 | -0.053 | 30.532
5.5 | 0.884 | 0.02798 | -0.053 | 31.602
6 | 0.936 | 0.02917 | -0.054 | 32.104
6.5 | 0.987 | 0.03082 | -0.055 | 32.023
7 | 1.036 | 0.03225 | -0.055 | 32.137
7.5 | 1.084 | 0.03383 | -0.056 | 32.051
8 | 1.172 | 0.03407 | -0.06 | 34.414
8.5 | 1.219 | 0.03496 | -0.06 | 34.865
9 | 1.263 | 0.03695 | -0.061 | 34.167
9.5 | 1.305 | 0.03883 | -0.062 | 33.602
10 | 1.342 | 0.04115 | -0.062 | 32.606
10.5 | 1.203 | 0.07602 | -0.04 | 15.821
11 | 1.219 | 0.0842 | -0.032 | 14.476
11.5 | 1.245 | 0.09012 | -0.031 | 13.813
12 | 1.268 | 0.09683 | -0.03 | 13.097
12.5 | 1.289 | 0.10374 | -0.028 | 12.424
13 | 1.308 | 0.11106 | -0.029 | 11.774
13.5 | 1.322 | 0.11809 | -0.028 | 11.199
14 | 1.335 | 0.12593 | -0.028 | 10.598
14.5 | 1.344 | 0.13572 | -0.028 | 9.9
15 | 1.349 | 0.14339 | -0.028 | 9.41
15.5 | 1.352 | 0.15336 | -0.029 | 8.816
16 | 1.351 | 0.16678 | -0.028 | 8.103
16.5 | 1.344 | 0.17515 | -0.029 | 7.676
17 | 1.33 | 0.19444 | -0.029 | 6.839
17.5 | 1.312 | 0.19497 | -0.029 | 6.728
18 | 1.291 | 0.21145 | -0.03 | 6.105
18.5 | 1.267 | 0.22151 | -0.029 | 5.72
19 | 1.241 | 0.24553 | -0.03 | 5.055
19.5 | 1.213 | 0.25518 | -0.03 | 4.754
20 | 1.184 | 0.27653 | -0.03 | 4.281

## 2. Re 50k Mach 0.00 (2)
BIGFOIL.COM POLAR EXPORT
GA 37-316
GA 37-316 |  |  |  | Cl Max: | 1.2396 | at alpha= | 13.5 | deg
XFOIL ncrit=9 |  |  |  | L/D Max: | 23.4795 | at alpha= | 11.5 | deg
Re: | 50000 |  |  | Cd Min: | 0.20466 | at alpha= | 18.5 | deg
Mach: | 0 |  |  | Cl=0 at alpha= | 3.4459 | deg
|  |  |  | @ Cl=0.1, Cd= | 0.053637
|  |  |  | @ Cl=0.4, Cd= | 0.080159
|  |  |  | @ Cl=0.6, Cd= | 0.08707
alpha (deg) | Cl | Cd | Cm | Cl/Cd
-12 | -0.3379 | 0.1359 | -0.0265 | -2.4864
-11.5 | -0.3362 | 0.13108 | -0.0287 | -2.5648
-11 | -0.3271 | 0.12491 | -0.0304 | -2.6187
-10.5 | -0.2939 | 0.11709 | -0.0313 | -2.51
-10 | -0.2898 | 0.11267 | -0.0315 | -2.5721
-9.5 | -0.3151 | 0.11125 | -0.0272 | -2.8324
-9 | -0.327 | 0.10865 | -0.0203 | -3.0097
-8.5 | -0.3634 | 0.10758 | -0.0138 | -3.378
-7.5 | -0.6914 | 0.0763 | -0.0288 | -9.0616
-7 | -0.72 | 0.06615 | -0.0272 | -10.8844
-6.5 | -0.7077 | 0.05667 | -0.0286 | -12.4881
-6 | -0.6716 | 0.05007 | -0.0298 | -13.4132
-5.5 | -0.6263 | 0.04534 | -0.0305 | -13.8134
-5 | -0.5695 | 0.04194 | -0.032 | -13.5789
-4.5 | -0.524 | 0.0395 | -0.031 | -13.2658
-4 | -0.4667 | 0.03793 | -0.0315 | -12.3042
-3.5 | -0.4304 | 0.03655 | -0.0289 | -11.7756
-3 | -0.4059 | 0.03294 | -0.0258 | -12.3224
-2.5 | -0.4196 | 0.03515 | -0.0058 | -11.9374
-2 | -0.2547 | 0.04449 | -0.0053 | -5.7249
-1.5 | -0.1713 | 0.045 | -0.0152 | -3.8067
-1 | -0.087 | 0.0457 | -0.0261 | -1.9037
-0.5 | 0.0021 | 0.04668 | -0.0389 | 0.044987
0.5 | -0.1831 | 0.03981 | -0.0007 | -4.5993
1 | -0.1883 | 0.03814 | 0.0039 | -4.9371
1.5 | -0.1608 | 0.03858 | 0.0036 | -4.168
2 | -0.1242 | 0.03993 | 0.0022 | -3.1104
2.5 | -0.0866 | 0.04166 | 0.0009 | -2.0787
3 | -0.0495 | 0.04363 | -0.0002 | -1.1345
3.5 | 0.006 | 0.04718 | -0.005 | 0.12717
4 | 0.0741 | 0.0518 | -0.0122 | 1.4305
4.5 | 0.1329 | 0.05597 | -0.0175 | 2.3745
5 | 0.1924 | 0.06076 | -0.0226 | 3.1666
6 | 0.2828 | 0.06803 | -0.0276 | 4.157
6.5 | 0.3226 | 0.07195 | -0.0294 | 4.4837
7 | 0.3689 | 0.07682 | -0.0321 | 4.8021
7.5 | 0.4165 | 0.08193 | -0.0348 | 5.0836
8 | 0.447 | 0.08578 | -0.0353 | 5.211
8.5 | 0.4878 | 0.09 | -0.0364 | 5.42
9 | 0.6027 | 0.087 | -0.0341 | 6.9276
9.5 | 0.6609 | 0.0876 | -0.0328 | 7.5445
10 | 0.7247 | 0.08679 | -0.0307 | 8.35
10.5 | 0.8206 | 0.08041 | -0.0263 | 10.2052
11.5 | 1.1087 | 0.04722 | -0.0078 | 23.4795
12 | 1.14 | 0.05105 | -0.0051 | 22.331
12.5 | 1.2026 | 0.05513 | -0.0044 | 21.8139
13 | 1.2209 | 0.06114 | -0.0026 | 19.9689
13.5 | 1.2396 | 0.06771 | -0.0013 | 18.3075
14 | 1.1915 | 0.07684 | 0.0007 | 15.5062
14.5 | 1.1249 | 0.08944 | -0.0005 | 12.5771
15 | 1.0488 | 0.1067 | -0.0061 | 9.8294
15.5 | 0.5606 | 0.1673 | -0.0431 | 3.3509
16 | 0.5719 | 0.17318 | -0.0452 | 3.3023
16.5 | 0.5774 | 0.17855 | -0.0477 | 3.2338
17 | 0.5866 | 0.18426 | -0.0501 | 3.1835
17.5 | 0.5942 | 0.19007 | -0.0528 | 3.1262
18 | 0.6049 | 0.19625 | -0.0553 | 3.0823
18.5 | 0.6261 | 0.20466 | -0.0571 | 3.0592

## 3. Re 50k Mach 0.10 (1)
BIGFOIL.COM POLAR EXPORT
GA 37-316
GA 37-316 |  |  |  | Cl Max: | 1.345 | at alpha= | 10 | deg
JavaFoil+Calcfoil stall+Eppler ext transition |  |  |  | L/D Max: | 34.649 | at alpha= | 8.5 | deg
Re: | 50000 |  |  | Cd Min: | 0.01876 | at alpha= | -0.5 | deg
Mach: | 0.1 |  |  | Cl=0 at alpha= | -2.3417 | deg
|  |  |  | @ Cl=0.1, Cd= | 0.018947
|  |  |  | @ Cl=0.4, Cd= | 0.022049
|  |  |  | @ Cl=0.6, Cd= | 0.023739
alpha (deg) | Cl | Cd | Cm | Cl/Cd
-19 | -0.653 | 0.31749 | -0.007 | -2.058
-18.5 | -0.671 | 0.30394 | -0.007 | -2.207
-18 | -0.687 | 0.27111 | -0.007 | -2.535
-17.5 | -0.703 | 0.24749 | -0.007 | -2.84
-17 | -0.717 | 0.23659 | -0.008 | -3.031
-16.5 | -0.73 | 0.21721 | -0.008 | -3.36
-16 | -0.741 | 0.20673 | -0.008 | -3.583
-15.5 | -0.75 | 0.19206 | -0.009 | -3.903
-15 | -0.756 | 0.17835 | -0.009 | -4.24
-14.5 | -0.76 | 0.16829 | -0.009 | -4.517
-14 | -0.761 | 0.15839 | -0.009 | -4.806
-13.5 | -0.76 | 0.14621 | -0.01 | -5.195
-13 | -0.755 | 0.13609 | -0.01 | -5.545
-12.5 | -0.746 | 0.12989 | -0.01 | -5.747
-12 | -0.735 | 0.11931 | -0.011 | -6.159
-11.5 | -0.72 | 0.10879 | -0.011 | -6.616
-11 | -0.701 | 0.10158 | -0.012 | -6.903
-10.5 | -0.679 | 0.09572 | -0.012 | -7.096
-10 | -0.654 | 0.08841 | -0.012 | -7.397
-9.5 | -0.626 | 0.08241 | -0.013 | -7.591
-9 | -0.594 | 0.0763 | -0.013 | -7.786
-8.5 | -0.56 | 0.07093 | -0.014 | -7.893
-8 | -0.523 | 0.06639 | -0.014 | -7.877
-7.5 | -0.484 | 0.06226 | -0.014 | -7.769
-7 | -0.442 | 0.05821 | -0.015 | -7.592
-6.5 | -0.399 | 0.05491 | -0.015 | -7.258
-6 | -0.354 | 0.05128 | -0.016 | -6.896
-5.5 | -0.308 | 0.04853 | -0.016 | -6.341
-5 | -0.261 | 0.0461 | -0.017 | -5.658
-4.5 | -0.213 | 0.04393 | -0.018 | -4.85
-4 | -0.165 | 0.04191 | -0.019 | -3.93
-3.5 | -0.142 | 0.01985 | -0.041 | -7.162
-3 | -0.081 | 0.01921 | -0.041 | -4.226
-2.5 | -0.019 | 0.0195 | -0.041 | -0.992
-2 | 0.041 | 0.01916 | -0.042 | 2.131
-1.5 | 0.102 | 0.01894 | -0.043 | 5.39
-1 | 0.164 | 0.0188 | -0.044 | 8.733
-0.5 | 0.227 | 0.01876 | -0.045 | 12.104
0 | 0.273 | 0.02147 | -0.046 | 12.695
0.5 | 0.331 | 0.02169 | -0.046 | 15.243
1 | 0.389 | 0.02196 | -0.047 | 17.689
1.5 | 0.446 | 0.02242 | -0.048 | 19.889
2 | 0.503 | 0.02283 | -0.049 | 22.041
2.5 | 0.56 | 0.02329 | -0.049 | 24.061
3 | 0.617 | 0.02393 | -0.05 | 25.79
3.5 | 0.671 | 0.02467 | -0.051 | 27.198
4 | 0.726 | 0.02551 | -0.052 | 28.473
4.5 | 0.781 | 0.02636 | -0.052 | 29.632
5 | 0.835 | 0.02733 | -0.053 | 30.566
5.5 | 0.888 | 0.0281 | -0.054 | 31.616
6 | 0.941 | 0.02932 | -0.054 | 32.087
6.5 | 0.991 | 0.03103 | -0.055 | 31.947
7 | 1.04 | 0.03255 | -0.055 | 31.965
7.5 | 1.088 | 0.03414 | -0.056 | 31.883
8 | 1.177 | 0.03439 | -0.06 | 34.223
8.5 | 1.223 | 0.0353 | -0.061 | 34.649
9 | 1.267 | 0.03732 | -0.061 | 33.939
9.5 | 1.309 | 0.03928 | -0.062 | 33.316
10 | 1.345 | 0.04162 | -0.062 | 32.309
10.5 | 1.192 | 0.07864 | -0.033 | 15.164
11 | 1.221 | 0.08448 | -0.032 | 14.45
11.5 | 1.246 | 0.0905 | -0.031 | 13.766
12 | 1.268 | 0.09757 | -0.029 | 13
12.5 | 1.288 | 0.10423 | -0.028 | 12.357
13 | 1.305 | 0.11256 | -0.029 | 11.595
13.5 | 1.319 | 0.12044 | -0.029 | 10.949
14 | 1.329 | 0.12913 | -0.028 | 10.289
14.5 | 1.335 | 0.13715 | -0.028 | 9.736
15 | 1.339 | 0.14776 | -0.028 | 9.059

## 4. Re 50k Mach 0.10 (2)
BIGFOIL.COM POLAR EXPORT
GA 37-316
GA 37-316 |  |  |  | Cl Max: | 1.2292 | at alpha= | 13.5 | deg
XFOIL ncrit=9 |  |  |  | L/D Max: | 22.6543 | at alpha= | 11.5 | deg
Re: | 50000 |  |  | Cd Min: | 0.20519 | at alpha= | 18.5 | deg
Mach: | 0.1 |  |  | Cl=0 at alpha= | 3.446 | deg
|  |  |  | @ Cl=0.1, Cd= | 0.053867
|  |  |  | @ Cl=0.4, Cd= | 0.080637
|  |  |  | @ Cl=0.6, Cd= | 0.087374
alpha (deg) | Cl | Cd | Cm | Cl/Cd
-12 | -0.3381 | 0.13656 | -0.027 | -2.4758
-11.5 | -0.3378 | 0.13191 | -0.0292 | -2.5608
-11 | -0.322 | 0.12496 | -0.0308 | -2.5768
-10.5 | -0.2907 | 0.1174 | -0.0317 | -2.4761
-10 | -0.2879 | 0.1131 | -0.0319 | -2.5455
-9.5 | -0.3042 | 0.11092 | -0.0274 | -2.7425
-9 | -0.3284 | 0.10946 | -0.0201 | -3.0002
-8.5 | -0.3649 | 0.10838 | -0.0137 | -3.3669
-8 | -0.5916 | 0.08939 | -0.0288 | -6.6182
-7.5 | -0.7123 | 0.07717 | -0.0293 | -9.2303
-7 | -0.7168 | 0.06734 | -0.0275 | -10.6445
-6.5 | -0.7053 | 0.05754 | -0.0296 | -12.2576
-6 | -0.6708 | 0.05082 | -0.0309 | -13.1995
-5.5 | -0.6283 | 0.04597 | -0.0312 | -13.6676
-5 | -0.5737 | 0.04242 | -0.0323 | -13.5243
-4.5 | -0.5271 | 0.03994 | -0.0315 | -13.1973
-4 | -0.4698 | 0.03831 | -0.032 | -12.2631
-3.5 | -0.4336 | 0.03685 | -0.0292 | -11.7666
-3 | -0.4035 | 0.03398 | -0.027 | -11.8746
-2.5 | -0.4193 | 0.03507 | -0.0075 | -11.9561
-2 | -0.4407 | 0.03539 | 0.009 | -12.4527
-1.5 | -0.1799 | 0.04516 | -0.0139 | -3.9836
-1 | -0.0976 | 0.04585 | -0.0244 | -2.1287
-0.5 | -0.0094 | 0.0468 | -0.037 | -0.20085
0.5 | -0.1811 | 0.04023 | -0.001 | -4.5016
1 | -0.1886 | 0.03842 | 0.0039 | -4.9089
1.5 | -0.1628 | 0.03874 | 0.0038 | -4.2024
2 | -0.1263 | 0.04006 | 0.0025 | -3.1528
2.5 | -0.0885 | 0.04179 | 0.0012 | -2.1177
3 | -0.0512 | 0.04377 | 0 | -1.1698
3.5 | 0.0062 | 0.04743 | -0.0052 | 0.13072
4 | 0.0744 | 0.05206 | -0.0124 | 1.4291
4.5 | 0.1329 | 0.05619 | -0.0175 | 2.3652
5 | 0.1868 | 0.06037 | -0.0217 | 3.0943
5.5 | 0.2463 | 0.06537 | -0.0265 | 3.7678
6 | 0.2851 | 0.0685 | -0.0279 | 4.162
6.5 | 0.3234 | 0.07225 | -0.0294 | 4.4761
7 | 0.3643 | 0.07664 | -0.0314 | 4.7534
7.5 | 0.4069 | 0.08141 | -0.0335 | 4.9982
8 | 0.4418 | 0.08562 | -0.0345 | 5.16
8.5 | 0.5021 | 0.0913 | -0.0375 | 5.4995
9 | 0.6036 | 0.08723 | -0.0338 | 6.9196
9.5 | 0.6624 | 0.08784 | -0.0325 | 7.541
10 | 0.7166 | 0.08786 | -0.0305 | 8.1562
10.5 | 0.778 | 0.08588 | -0.0272 | 9.0592
11 | 0.8661 | 0.07814 | -0.0213 | 11.084
11.5 | 1.101 | 0.0486 | -0.007 | 22.6543
12 | 1.1541 | 0.05154 | -0.0046 | 22.3923
12.5 | 1.1959 | 0.05642 | -0.0033 | 21.1964
13 | 1.2115 | 0.06266 | -0.0015 | 19.3345
13.5 | 1.2292 | 0.06939 | -0.0003 | 17.7144
14 | 1.1766 | 0.0791 | 0.0011 | 14.8748
14.5 | 1.1091 | 0.09233 | -0.0009 | 12.0123
15.5 | 0.8309 | 0.1676 | -0.0413 | 4.9576
16 | 0.5728 | 0.17353 | -0.0453 | 3.3009
16.5 | 0.578 | 0.17888 | -0.0479 | 3.2312
17 | 0.5872 | 0.18461 | -0.0503 | 3.1808
17.5 | 0.5949 | 0.19045 | -0.053 | 3.1237
18 | 0.6059 | 0.19669 | -0.0556 | 3.0805
18.5 | 0.6273 | 0.20519 | -0.0574 | 3.0572

## 5. Re 50k Mach 0.25 (1)
BIGFOIL.COM POLAR EXPORT
GA 37-316
GA 37-316 |  |  |  | Cl Max: | 1.353 | at alpha= | 10 | deg
JavaFoil+Calcfoil stall+Eppler ext transition |  |  |  | L/D Max: | 33.524 | at alpha= | 8.5 | deg
Re: | 50000 |  |  | Cd Min: | 0.01909 | at alpha= | -0.5 | deg
Mach: | 0.25 |  |  | Cl=0 at alpha= | -2.3387 | deg
|  |  |  | @ Cl=0.1, Cd= | 0.019361
|  |  |  | @ Cl=0.4, Cd= | 0.022507
|  |  |  | @ Cl=0.6, Cd= | 0.024224
alpha (deg) | Cl | Cd | Cm | Cl/Cd
-17 | -0.386 | 0.36766 | -0.008 | -1.049
-16.5 | -0.434 | 0.32405 | -0.008 | -1.339
-16 | -0.478 | 0.28167 | -0.008 | -1.698
-15.5 | -0.519 | 0.25884 | -0.009 | -2.004
-15 | -0.555 | 0.23239 | -0.009 | -2.39
-14.5 | -0.588 | 0.22097 | -0.009 | -2.659
-14 | -0.615 | 0.18944 | -0.009 | -3.248
-13.5 | -0.638 | 0.17439 | -0.01 | -3.657
-13 | -0.655 | 0.1597 | -0.01 | -4.102
-12.5 | -0.667 | 0.14644 | -0.01 | -4.553
-12 | -0.673 | 0.1356 | -0.011 | -4.961
-11.5 | -0.673 | 0.12161 | -0.011 | -5.533
-11 | -0.667 | 0.11194 | -0.012 | -5.962
-10.5 | -0.656 | 0.10186 | -0.012 | -6.443
-10 | -0.64 | 0.09366 | -0.012 | -6.832
-9.5 | -0.618 | 0.08782 | -0.013 | -7.043
-9 | -0.592 | 0.08079 | -0.013 | -7.333
-8.5 | -0.562 | 0.07468 | -0.014 | -7.527
-8 | -0.528 | 0.0689 | -0.014 | -7.664
-7.5 | -0.491 | 0.06367 | -0.015 | -7.706
-7 | -0.45 | 0.05967 | -0.015 | -7.534
-6.5 | -0.406 | 0.05613 | -0.015 | -7.241
-6 | -0.361 | 0.05213 | -0.016 | -6.933
-5.5 | -0.315 | 0.0493 | -0.017 | -6.388
-5 | -0.267 | 0.04678 | -0.017 | -5.712
-4.5 | -0.219 | 0.04426 | -0.018 | -4.937
-4 | -0.169 | 0.04229 | -0.019 | -3.995
-3.5 | -0.119 | 0.04064 | -0.02 | -2.92
-3 | -0.083 | 0.01994 | -0.042 | -4.18
-2.5 | -0.02 | 0.01971 | -0.043 | -1.035
-2 | 0.042 | 0.0196 | -0.043 | 2.132
-1.5 | 0.105 | 0.01934 | -0.044 | 5.405
-1 | 0.168 | 0.01915 | -0.045 | 8.768
-0.5 | 0.232 | 0.01909 | -0.046 | 12.168
0 | 0.28 | 0.02194 | -0.047 | 12.745
0.5 | 0.339 | 0.0222 | -0.048 | 15.276
1 | 0.399 | 0.0225 | -0.048 | 17.711
1.5 | 0.457 | 0.0229 | -0.049 | 19.976
2 | 0.516 | 0.02343 | -0.05 | 22.039
2.5 | 0.575 | 0.02394 | -0.051 | 24.003
3 | 0.633 | 0.0246 | -0.051 | 25.734
3.5 | 0.688 | 0.02537 | -0.052 | 27.105
4 | 0.744 | 0.0262 | -0.053 | 28.409
4.5 | 0.801 | 0.02718 | -0.053 | 29.457
5 | 0.856 | 0.02826 | -0.054 | 30.278
5.5 | 0.91 | 0.02907 | -0.055 | 31.315
6 | 0.964 | 0.03039 | -0.055 | 31.712
6.5 | 1.015 | 0.03221 | -0.056 | 31.503
7 | 1.064 | 0.0338 | -0.057 | 31.486
7.5 | 1.113 | 0.03553 | -0.057 | 31.321
8 | 1.201 | 0.03642 | -0.061 | 32.992
8.5 | 1.246 | 0.03718 | -0.062 | 33.524
9 | 1.288 | 0.03962 | -0.063 | 32.512
9.5 | 1.328 | 0.04176 | -0.063 | 31.8
10 | 1.353 | 0.04506 | -0.063 | 30.035
10.5 | 1.204 | 0.08178 | -0.032 | 14.728
11 | 1.227 | 0.0885 | -0.03 | 13.863
11.5 | 1.246 | 0.09536 | -0.03 | 13.071
12 | 1.262 | 0.10231 | -0.03 | 12.335
12.5 | 1.272 | 0.11115 | -0.028 | 11.44
13 | 1.277 | 0.11857 | -0.028 | 10.769
13.5 | 1.277 | 0.13072 | -0.028 | 9.768
14 | 1.271 | 0.14231 | -0.028 | 8.931
14.5 | 1.259 | 0.15337 | -0.029 | 8.211
15 | 1.242 | 0.16176 | -0.029 | 7.678

## 6. Re 50k Mach 0.25 (2)
BIGFOIL.COM POLAR EXPORT
GA 37-316
GA 37-316 |  |  |  | Cl Max: | 1.1563 | at alpha= | 12.5 | deg
XFOIL ncrit=9 |  |  |  | L/D Max: | 19.7499 | at alpha= | 11.5 | deg
Re: | 50000 |  |  | Cd Min: | 0.21641 | at alpha= | 17.5 | deg
Mach: | 0.25 |  |  | Cl=0 at alpha= | 3.4377 | deg
|  |  |  | @ Cl=0.1, Cd= | 0.055469
|  |  |  | @ Cl=0.4, Cd= | 0.082004
|  |  |  | @ Cl=0.6, Cd= | 0.088851
alpha (deg) | Cl | Cd | Cm | Cl/Cd
-11.5 | -0.3266 | 0.13373 | -0.0314 | -2.4422
-11 | -0.2979 | 0.12565 | -0.033 | -2.3709
-10.5 | -0.2763 | 0.1193 | -0.034 | -2.316
-10 | -0.2778 | 0.11558 | -0.0329 | -2.4035
-9.5 | -0.3023 | 0.11449 | -0.0261 | -2.6404
-8 | -0.5734 | 0.089 | -0.0347 | -6.4427
-7.5 | -0.6363 | 0.08169 | -0.0318 | -7.7892
-7 | -0.6794 | 0.07124 | -0.0338 | -9.5368
-6.5 | -0.6861 | 0.0621 | -0.0353 | -11.0483
-6 | -0.6682 | 0.05515 | -0.0353 | -12.116
-5.5 | -0.631 | 0.04946 | -0.036 | -12.7578
-5 | -0.5906 | 0.04525 | -0.0351 | -13.0519
-4.5 | -0.5366 | 0.04253 | -0.0355 | -12.617
-4 | -0.4925 | 0.04016 | -0.0337 | -12.2634
-3.5 | -0.4472 | 0.03875 | -0.0317 | -11.5406
-3 | -0.4118 | 0.03704 | -0.0292 | -11.1177
-2.5 | -0.4104 | 0.03494 | -0.0177 | -11.7459
-2 | -0.4299 | 0.0363 | 0.0008 | -11.843
-1.5 | -0.2041 | 0.04636 | -0.0109 | -4.4025
-1 | -0.135 | 0.0468 | -0.0188 | -2.8846
-0.5 | -0.0555 | 0.04765 | -0.0294 | -1.1647
0.5 | -0.1712 | 0.04247 | -0.0028 | -4.0311
1 | -0.1854 | 0.04029 | 0.0032 | -4.6016
1.5 | -0.1722 | 0.03973 | 0.0051 | -4.3343
2 | -0.1374 | 0.04082 | 0.0039 | -3.366
2.5 | -0.0989 | 0.0425 | 0.0024 | -2.3271
3 | -0.0604 | 0.04449 | 0.001 | -1.3576
3.5 | 0.0086 | 0.04908 | -0.0062 | 0.17522
4 | 0.0787 | 0.05395 | -0.0136 | 1.4588
5 | 0.1885 | 0.06178 | -0.022 | 3.0511
5.5 | 0.234 | 0.0655 | -0.0245 | 3.5725
6 | 0.282 | 0.06995 | -0.0275 | 4.0315
6.5 | 0.3412 | 0.07569 | -0.0318 | 4.5079
7 | 0.3789 | 0.07946 | -0.033 | 4.7684
8 | 0.4498 | 0.08801 | -0.0349 | 5.1108
8.5 | 0.4941 | 0.09228 | -0.0358 | 5.3544
9 | 0.6297 | 0.08789 | -0.033 | 7.1646
9.5 | 0.6797 | 0.08868 | -0.0311 | 7.6646
10 | 0.7213 | 0.08961 | -0.0288 | 8.0493
10.5 | 0.7705 | 0.08917 | -0.0257 | 8.6408
11 | 0.9163 | 0.07215 | -0.015 | 12.6999
11.5 | 1.0819 | 0.05478 | -0.0031 | 19.7499
12 | 1.1201 | 0.05868 | -0.0004 | 19.0883
12.5 | 1.1563 | 0.064 | 0.0013 | 18.0672
13 | 1.1085 | 0.07435 | 0.0016 | 14.9092
13.5 | 1.0301 | 0.09014 | -0.0025 | 11.4278
14 | 0.9281 | 0.11519 | -0.0142 | 8.0571
16 | 0.7859 | 0.19809 | -0.0614 | 3.9674
16.5 | 0.7862 | 0.20273 | -0.0656 | 3.8781
17 | 0.7979 | 0.20935 | -0.0693 | 3.8113
17.5 | 0.8135 | 0.21641 | -0.0728 | 3.7591

## 7. Re 50k Mach 0.50 (1)
BIGFOIL.COM POLAR EXPORT
GA 37-316
GA 37-316 |  |  |  | Cl Max: | 1.306 | at alpha= | 8.5 | deg
JavaFoil+Calcfoil stall+Eppler ext transition |  |  |  | L/D Max: | 30.053 | at alpha= | 7 | deg
Re: | 50000 |  |  | Cd Min: | 0.02086 | at alpha= | -0.5 | deg
Mach: | 0.5 |  |  | Cl=0 at alpha= | -2.3333 | deg
|  |  |  | @ Cl=0.1, Cd= | 0.021365
|  |  |  | @ Cl=0.4, Cd= | 0.02438
|  |  |  | @ Cl=0.6, Cd= | 0.026289
alpha (deg) | Cl | Cd | Cm | Cl/Cd
-20 | -0.989 | 0.44921 | -0.011 | -2.203
-19.5 | -0.963 | 0.42848 | -0.011 | -2.246
-19 | -0.936 | 0.43288 | -0.012 | -2.162
-18.5 | -0.909 | 0.44155 | -0.012 | -2.058
-18 | -0.877 | 0.38773 | -0.011 | -2.263
-17.5 | -0.85 | 0.36665 | -0.012 | -2.318
-17 | -0.823 | 0.36045 | -0.012 | -2.282
-16.5 | -0.795 | 0.35862 | -0.012 | -2.217
-16 | -0.768 | 0.36095 | -0.013 | -2.128
-15.5 | -0.741 | 0.35173 | -0.013 | -2.105
-15 | -0.713 | 0.32008 | -0.013 | -2.227
-14.5 | -0.686 | 0.31018 | -0.014 | -2.21
-14 | -0.658 | 0.31151 | -0.014 | -2.112
-13.5 | -0.63 | 0.30089 | -0.015 | -2.095
-13 | -0.601 | 0.27326 | -0.014 | -2.199
-12.5 | -0.573 | 0.27149 | -0.014 | -2.11
-12 | -0.545 | 0.26521 | -0.014 | -2.055
-11.5 | -0.517 | 0.2621 | -0.014 | -1.974
-11 | -0.489 | 0.25902 | -0.015 | -1.89
-10.5 | -0.462 | 0.2563 | -0.015 | -1.801
-10 | -0.434 | 0.21719 | -0.016 | -1.997
-9.5 | -0.405 | 0.20307 | -0.015 | -1.995
-9 | -0.377 | 0.17902 | -0.015 | -2.106
-8.5 | -0.349 | 0.19829 | -0.015 | -1.76
-8 | -0.321 | 0.17314 | -0.015 | -1.852
-7.5 | -0.414 | 0.10829 | -0.015 | -3.827
-7 | -0.44 | 0.07767 | -0.016 | -5.662
-6.5 | -0.42 | 0.0669 | -0.016 | -6.275
-6 | -0.385 | 0.06053 | -0.017 | -6.353
-5.5 | -0.341 | 0.05434 | -0.017 | -6.277
-5 | -0.293 | 0.0497 | -0.018 | -5.889
-4.5 | -0.241 | 0.04681 | -0.019 | -5.148
-4 | -0.187 | 0.04437 | -0.02 | -4.219
-3.5 | -0.132 | 0.04236 | -0.022 | -3.114
-3 | -0.092 | 0.02151 | -0.046 | -4.27
-2.5 | -0.023 | 0.02118 | -0.047 | -1.067
-2 | 0.046 | 0.02178 | -0.046 | 2.104
-1.5 | 0.115 | 0.02125 | -0.047 | 5.408
-1 | 0.185 | 0.02096 | -0.049 | 8.814
-0.5 | 0.255 | 0.02086 | -0.05 | 12.245
0 | 0.311 | 0.02379 | -0.051 | 13.064
0.5 | 0.377 | 0.0242 | -0.052 | 15.572
1 | 0.442 | 0.02471 | -0.054 | 17.904
1.5 | 0.508 | 0.02525 | -0.054 | 20.119
2 | 0.573 | 0.02594 | -0.055 | 22.083
2.5 | 0.638 | 0.02678 | -0.056 | 23.818
3 | 0.702 | 0.02757 | -0.057 | 25.471
3.5 | 0.762 | 0.02862 | -0.058 | 26.632
4 | 0.824 | 0.02974 | -0.058 | 27.717
4.5 | 0.886 | 0.03105 | -0.059 | 28.532
5 | 0.946 | 0.03262 | -0.06 | 29.003
5.5 | 1.005 | 0.03405 | -0.061 | 29.507
6 | 1.061 | 0.036 | -0.061 | 29.473
6.5 | 1.113 | 0.03772 | -0.062 | 29.517
7 | 1.202 | 0.03999 | -0.066 | 30.053
7.5 | 1.246 | 0.04342 | -0.067 | 28.696
8 | 1.282 | 0.04651 | -0.067 | 27.565
8.5 | 1.306 | 0.04996 | -0.068 | 26.142
9 | 1.142 | 0.07861 | -0.033 | 14.53
9.5 | 1.125 | 0.08948 | -0.029 | 12.573
10 | 1.034 | 0.10888 | -0.028 | 9.497
10.5 | 0.725 | 0.18594 | -0.029 | 3.899
11 | 0.753 | 0.20117 | -0.032 | 3.744
11.5 | 0.781 | 0.24487 | -0.032 | 3.189
12 | 0.809 | 0.27799 | -0.035 | 2.912
12.5 | 0.837 | 0.28554 | -0.036 | 2.931
13 | 0.865 | 0.28037 | -0.037 | 3.084
13.5 | 0.895 | 0.32362 | -0.042 | 2.765

## 8. Re 50k Mach 0.50 (2)
BIGFOIL.COM POLAR EXPORT
GA 37-316
GA 37-316 |  |  |  | Cl Max: | 0.9769 | at alpha= | 20 | deg
XFOIL ncrit=9 |  |  |  | L/D Max: | 6.609 | at alpha= | 10 | deg
Re: | 50000 |  |  | Cd Min: | 0.27835 | at alpha= | 20 | deg
Mach: | 0.5 |  |  | Cl=0 at alpha= | 3.4911 | deg
|  |  |  | @ Cl=0.1, Cd= | 0.061299
|  |  |  | @ Cl=0.4, Cd= | 0.088869
|  |  |  | @ Cl=0.6, Cd= | 0.096879
alpha (deg) | Cl | Cd | Cm | Cl/Cd
-20 | -0.6393 | 0.25971 | 0.0317 | -2.4616
-19.5 | -0.6196 | 0.25485 | 0.0256 | -2.4312
-19 | -0.5964 | 0.24662 | 0.0204 | -2.4183
-18.5 | -0.5687 | 0.23774 | 0.0161 | -2.3921
-18 | -0.5581 | 0.23626 | 0.0092 | -2.3622
-17.5 | -0.5206 | 0.22249 | 0.0063 | -2.3399
-17 | -0.5157 | 0.22296 | -0.0005 | -2.313
-16.5 | -0.4737 | 0.20777 | -0.0031 | -2.2799
-16 | -0.4641 | 0.20487 | -0.0092 | -2.2653
-15.5 | -0.4327 | 0.19514 | -0.0126 | -2.2174
-15 | -0.4046 | 0.18614 | -0.0164 | -2.1736
-14.5 | -0.3934 | 0.18171 | -0.0215 | -2.165
-14 | -0.3708 | 0.17483 | -0.0254 | -2.1209
-13.5 | -0.3402 | 0.1657 | -0.0287 | -2.0531
-13 | -0.318 | 0.1587 | -0.0323 | -2.0038
-12.5 | -0.2964 | 0.15184 | -0.0358 | -1.9521
-12 | -0.276 | 0.14509 | -0.0389 | -1.9023
-11.5 | -0.2605 | 0.1392 | -0.0411 | -1.8714
-11 | -0.2623 | 0.1359 | -0.0394 | -1.9301
-10.5 | -0.2862 | 0.13535 | -0.0331 | -2.1145
-9.5 | -0.34 | 0.13373 | -0.0224 | -2.5424
-9 | -0.3375 | 0.12891 | -0.0189 | -2.6181
-8.5 | -0.3455 | 0.12413 | -0.0188 | -2.7834
-8 | -0.4119 | 0.10541 | -0.042 | -3.9076
-7.5 | -0.4313 | 0.09439 | -0.0512 | -4.5693
-7 | -0.4504 | 0.08467 | -0.0576 | -5.3195
-6.5 | -0.5394 | 0.07694 | -0.0592 | -7.0107
-6 | -0.5719 | 0.07107 | -0.0559 | -8.047
-5.5 | -0.5882 | 0.0647 | -0.054 | -9.0912
-5 | -0.6039 | 0.05939 | -0.0492 | -10.1684
-4.5 | -0.5969 | 0.05429 | -0.0458 | -10.9947
-4 | -0.5652 | 0.04997 | -0.0434 | -11.3108
-3.5 | -0.517 | 0.04687 | -0.0418 | -11.0305
-3 | -0.4721 | 0.04475 | -0.0384 | -10.5497
-1.5 | -0.4296 | 0.03967 | -0.0126 | -10.8293
-0.5 | -0.2199 | 0.05122 | -0.0038 | -4.2932
0 | -0.2196 | 0.04976 | 0.0012 | -4.4132
0.5 | -0.1478 | 0.05086 | -0.008 | -2.906
1 | -0.1536 | 0.04936 | -0.0028 | -3.1118
1.5 | -0.1635 | 0.04746 | 0.0031 | -3.445
2 | -0.1682 | 0.04574 | 0.0083 | -3.6773
2.5 | -0.1432 | 0.04605 | 0.0086 | -3.1097
3 | -0.0775 | 0.04963 | 0.0017 | -1.5616
3.5 | 0.0014 | 0.05465 | -0.0071 | 0.025618
4 | 0.0682 | 0.05908 | -0.0132 | 1.1544
4.5 | 0.1258 | 0.0631 | -0.0174 | 1.9937
5.5 | 0.2256 | 0.0712 | -0.023 | 3.1685
6 | 0.2757 | 0.07598 | -0.0259 | 3.6286
6.5 | 0.3227 | 0.08076 | -0.0282 | 3.9958
7 | 0.3627 | 0.08512 | -0.0295 | 4.261
7.5 | 0.4216 | 0.09104 | -0.0324 | 4.6309
8 | 0.5119 | 0.09068 | -0.0298 | 5.6451
8.5 | 0.5627 | 0.09365 | -0.0293 | 6.0085
9 | 0.6007 | 0.09694 | -0.0284 | 6.1966
9.5 | 0.6398 | 0.10033 | -0.0275 | 6.377
10 | 0.6839 | 0.10348 | -0.0263 | 6.609
10.5 | 0.7019 | 0.10879 | -0.0262 | 6.4519
11 | 0.7272 | 0.11396 | -0.0259 | 6.3812
11.5 | 0.7378 | 0.12117 | -0.0272 | 6.089
12 | 0.752 | 0.12855 | -0.0286 | 5.8499
12.5 | 0.755 | 0.13784 | -0.032 | 5.4774
13 | 0.7615 | 0.14726 | -0.0358 | 5.1711
13.5 | 0.77 | 0.15694 | -0.0399 | 4.9063
14 | 0.7752 | 0.16737 | -0.0453 | 4.6317
14.5 | 0.7838 | 0.17773 | -0.0508 | 4.4101
15.5 | 0.7893 | 0.20504 | -0.0686 | 3.8495
16 | 0.8217 | 0.21604 | -0.0717 | 3.8035
16.5 | 0.8271 | 0.22075 | -0.0771 | 3.7468
17 | 0.8476 | 0.22917 | -0.0815 | 3.6986
17.5 | 0.8771 | 0.23986 | -0.085 | 3.6567
18 | 0.9003 | 0.24826 | -0.089 | 3.6264
18.5 | 0.9127 | 0.25365 | -0.0947 | 3.5983
19 | 0.9361 | 0.2631 | -0.0992 | 3.558
19.5 | 0.9709 | 0.27725 | -0.102 | 3.5019
20 | 0.9769 | 0.27835 | -0.1092 | 3.5096

## 9. Re 100k Mach 0.00 (1)
BIGFOIL.COM POLAR EXPORT
GA 37-316
GA 37-316 |  |  |  | Cl Max: | 1.443 | at alpha= | 11.5 | deg
JavaFoil+Calcfoil stall+Eppler ext transition |  |  |  | L/D Max: | 45.377 | at alpha= | 6 | deg
Re: | 100000 |  |  | Cd Min: | 0.01385 | at alpha= | -1.5 | deg
Mach: | 0 |  |  | Cl=0 at alpha= | -2.3361 | deg
|  |  |  | @ Cl=0.1, Cd= | 0.01385
|  |  |  | @ Cl=0.4, Cd= | 0.015731
|  |  |  | @ Cl=0.6, Cd= | 0.016808
alpha (deg) | Cl | Cd | Cm | Cl/Cd
-19.5 | -0.687 | 0.26758 | -0.006 | -2.566
-19 | -0.702 | 0.24434 | -0.007 | -2.872
-18.5 | -0.716 | 0.23408 | -0.007 | -3.059
-18 | -0.729 | 0.2255 | -0.007 | -3.235
-17.5 | -0.742 | 0.20306 | -0.007 | -3.653
-17 | -0.753 | 0.19193 | -0.008 | -3.922
-16.5 | -0.762 | 0.18412 | -0.008 | -4.139
-16 | -0.77 | 0.16815 | -0.008 | -4.577
-15.5 | -0.775 | 0.16116 | -0.009 | -4.81
-15 | -0.779 | 0.14866 | -0.009 | -5.238
-14.5 | -0.78 | 0.14314 | -0.009 | -5.446
-14 | -0.778 | 0.133 | -0.01 | -5.849
-13.5 | -0.774 | 0.12513 | -0.01 | -6.182
-13 | -0.766 | 0.11496 | -0.01 | -6.663
-12.5 | -0.756 | 0.10826 | -0.011 | -6.98
-12 | -0.742 | 0.10205 | -0.011 | -7.269
-11.5 | -0.725 | 0.09499 | -0.011 | -7.633
-11 | -0.705 | 0.08878 | -0.012 | -7.941
-10.5 | -0.682 | 0.08364 | -0.012 | -8.149
-10 | -0.655 | 0.07708 | -0.013 | -8.502
-9.5 | -0.626 | 0.07207 | -0.013 | -8.686
-9 | -0.594 | 0.06706 | -0.013 | -8.854
-8.5 | -0.559 | 0.06351 | -0.014 | -8.802
-8 | -0.522 | 0.05963 | -0.014 | -8.751
-7.5 | -0.482 | 0.05623 | -0.015 | -8.577
-7 | -0.44 | 0.05259 | -0.015 | -8.375
-6.5 | -0.397 | 0.04958 | -0.016 | -8.008
-6 | -0.352 | 0.0468 | -0.017 | -7.529
-5.5 | -0.307 | 0.04436 | -0.018 | -6.911
-5 | -0.26 | 0.04212 | -0.019 | -6.171
-4.5 | -0.212 | 0.04014 | -0.019 | -5.29
-4 | -0.202 | 0.01662 | -0.041 | -12.136
-3.5 | -0.141 | 0.01632 | -0.042 | -8.668
-3 | -0.081 | 0.01564 | -0.043 | -5.166
-2.5 | -0.02 | 0.01419 | -0.043 | -1.393
-2 | 0.041 | 0.01386 | -0.044 | 2.993
-1.5 | 0.103 | 0.01385 | -0.045 | 7.44
-1 | 0.165 | 0.01386 | -0.046 | 11.873
-0.5 | 0.226 | 0.01414 | -0.046 | 15.987
0 | 0.278 | 0.01533 | -0.047 | 18.12
0.5 | 0.337 | 0.01546 | -0.048 | 21.796
1 | 0.396 | 0.01571 | -0.049 | 25.191
1.5 | 0.454 | 0.01601 | -0.049 | 28.369
2 | 0.512 | 0.01635 | -0.05 | 31.331
2.5 | 0.57 | 0.01658 | -0.051 | 34.376
3 | 0.628 | 0.01702 | -0.051 | 36.863
3.5 | 0.682 | 0.01751 | -0.052 | 38.973
4 | 0.738 | 0.01809 | -0.053 | 40.819
4.5 | 0.794 | 0.01873 | -0.054 | 42.376
5 | 0.848 | 0.01953 | -0.054 | 43.412
5.5 | 0.901 | 0.02008 | -0.055 | 44.893
6 | 0.954 | 0.02103 | -0.055 | 45.377
6.5 | 1.005 | 0.02229 | -0.056 | 45.078
7 | 1.054 | 0.02344 | -0.057 | 44.962
7.5 | 1.102 | 0.02464 | -0.057 | 44.73
8 | 1.18 | 0.02789 | -0.06 | 42.295
8.5 | 1.225 | 0.02948 | -0.061 | 41.557
9 | 1.27 | 0.03116 | -0.061 | 40.753
9.5 | 1.312 | 0.03314 | -0.062 | 39.586
10 | 1.35 | 0.03515 | -0.063 | 38.42
10.5 | 1.385 | 0.03725 | -0.063 | 37.19
11 | 1.417 | 0.03952 | -0.064 | 35.848
11.5 | 1.443 | 0.04198 | -0.064 | 34.363
12 | 1.272 | 0.08787 | -0.034 | 14.476
12.5 | 1.291 | 0.09409 | -0.032 | 13.724
13 | 1.31 | 0.10064 | -0.032 | 13.015
13.5 | 1.324 | 0.1067 | -0.03 | 12.405
14 | 1.335 | 0.11367 | -0.03 | 11.748
14.5 | 1.344 | 0.12143 | -0.03 | 11.07
15 | 1.349 | 0.12865 | -0.029 | 10.489
15.5 | 1.352 | 0.13677 | -0.029 | 9.886
16 | 1.352 | 0.14837 | -0.029 | 9.109
16.5 | 1.345 | 0.1553 | -0.029 | 8.658

## 10. Re 100k Mach 0.00 (2)
BIGFOIL.COM POLAR EXPORT
GA 37-316
GA 37-316 |  |  |  | Cl Max: | 1.3001 | at alpha= | 15.5 | deg
XFOIL ncrit=9 |  |  |  | L/D Max: | 39.8384 | at alpha= | 9.5 | deg
Re: | 100000 |  |  | Cd Min: | 0.23746 | at alpha= | 20 | deg
Mach: | 0 |  |  | Cl=0 at alpha= | -0.8328 | deg
|  |  |  | @ Cl=0.1, Cd= | 0.035736
|  |  |  | @ Cl=0.4, Cd= | 0.045871
|  |  |  | @ Cl=0.6, Cd= | 0.051441
alpha (deg) | Cl | Cd | Cm | Cl/Cd
-20 | -0.5957 | 0.23076 | 0.0253 | -2.5815
-19.5 | -0.5763 | 0.22461 | 0.0217 | -2.5658
-19 | -0.5634 | 0.21962 | 0.0164 | -2.5653
-18.5 | -0.5534 | 0.21395 | 0.0109 | -2.5866
-18 | -0.526 | 0.20591 | 0.0092 | -2.5545
-17.5 | -0.5092 | 0.19982 | 0.0052 | -2.5483
-17 | -0.5212 | 0.19887 | -0.0034 | -2.6208
-16.5 | -0.4806 | 0.18657 | -0.0033 | -2.576
-16 | -0.4609 | 0.18012 | -0.0062 | -2.5588
-15.5 | -0.4755 | 0.17736 | -0.0146 | -2.681
-15 | -0.4342 | 0.16664 | -0.0141 | -2.6056
-14.5 | -0.4211 | 0.1604 | -0.0178 | -2.6253
-14 | -0.4309 | 0.15378 | -0.0248 | -2.8021
-13.5 | -0.394 | 0.14622 | -0.0245 | -2.6946
-13 | -0.4278 | 0.14085 | -0.035 | -3.0373
-12.5 | -0.3739 | 0.13206 | -0.0318 | -2.8313
-12 | -0.3991 | 0.12438 | -0.0407 | -3.2087
-11.5 | -0.3592 | 0.11811 | -0.0397 | -3.0412
-11 | -0.3488 | 0.11064 | -0.0431 | -3.1526
-10.5 | -0.3644 | 0.10338 | -0.0489 | -3.5249
-10 | -0.3622 | 0.1004 | -0.0468 | -3.6076
-9.5 | -0.3564 | 0.08929 | -0.0612 | -3.9915
-9 | -0.2963 | 0.08252 | -0.0657 | -3.5906
-8.5 | -0.4846 | 0.05023 | -0.0897 | -9.6476
-8 | -0.4741 | 0.04297 | -0.0862 | -11.0333
-7.5 | -0.4466 | 0.03869 | -0.0834 | -11.543
-7 | -0.41 | 0.03487 | -0.081 | -11.758
-6.5 | -0.3646 | 0.03203 | -0.0792 | -11.3831
-6 | -0.3141 | 0.02933 | -0.0783 | -10.7092
-5.5 | -0.2685 | 0.02783 | -0.0768 | -9.6479
-5 | -0.2254 | 0.02632 | -0.0747 | -8.5638
-4.5 | -0.1933 | 0.02515 | -0.0713 | -7.6859
-4 | -0.1943 | 0.02277 | -0.0639 | -8.5332
-3.5 | -0.1522 | 0.02392 | -0.0581 | -6.3629
-3 | -0.1285 | 0.02567 | -0.0523 | -5.0058
-2.5 | -0.094 | 0.02811 | -0.043 | -3.344
-2 | -0.073 | 0.02928 | -0.0374 | -2.4932
-1.5 | -0.0392 | 0.02996 | -0.035 | -1.3084
-1 | -0.0208 | 0.03088 | -0.0308 | -0.67358
-0.5 | 0.0414 | 0.0311 | -0.0316 | 1.3312
0 | 0.0073 | 0.03299 | -0.0215 | 0.22128
0.5 | 0.0637 | 0.03362 | -0.022 | 1.8947
1 | 0.0721 | 0.03536 | -0.0183 | 2.039
1.5 | 0.1642 | 0.0366 | -0.0266 | 4.4863
2 | 0.2613 | 0.03867 | -0.0384 | 6.7572
2.5 | 0.3763 | 0.04002 | -0.0517 | 9.4028
3.5 | 0.3689 | 0.04267 | -0.0401 | 8.6454
4 | 0.3833 | 0.04501 | -0.0377 | 8.5159
4.5 | 0.419 | 0.04685 | -0.037 | 8.9434
5 | 0.4619 | 0.0484 | -0.0366 | 9.5434
5.5 | 0.5069 | 0.04978 | -0.0361 | 10.1828
6 | 0.5541 | 0.05095 | -0.0357 | 10.8754
6.5 | 0.6074 | 0.05152 | -0.0352 | 11.7896
7 | 0.6699 | 0.0511 | -0.0347 | 13.1096
8.5 | 0.969 | 0.03663 | -0.0344 | 26.4537
9 | 1.0087 | 0.03484 | -0.0304 | 28.9524
9.5 | 1.1095 | 0.02785 | -0.0292 | 39.8384
10 | 1.1057 | 0.02944 | -0.023 | 37.5577
10.5 | 1.1074 | 0.03147 | -0.0172 | 35.1891
11 | 1.0936 | 0.03613 | -0.0125 | 30.2685
11.5 | 1.0946 | 0.04028 | -0.0093 | 27.1748
12 | 1.1107 | 0.04374 | -0.0068 | 25.3932
12.5 | 1.1376 | 0.04674 | -0.0049 | 24.3389
13 | 1.1747 | 0.04964 | -0.0035 | 23.6644
13.5 | 1.2168 | 0.05273 | -0.0025 | 23.076
14 | 1.245 | 0.05656 | -0.0015 | 22.012
14.5 | 1.2684 | 0.06166 | -0.0005 | 20.5709
15 | 1.277 | 0.06719 | 0.0005 | 19.0058
15.5 | 1.3001 | 0.07377 | 0.0007 | 17.6237
16 | 1.2616 | 0.0827 | 0.0008 | 15.2551
16.5 | 1.2139 | 0.09376 | -0.0013 | 12.9469
17 | 1.1589 | 0.10751 | -0.0062 | 10.7795
17.5 | 1.1006 | 0.12445 | -0.0143 | 8.8437
18 | 0.8633 | 0.20851 | -0.0633 | 4.1403
18.5 | 0.8534 | 0.21646 | -0.0711 | 3.9425
19.5 | 0.879 | 0.23058 | -0.0794 | 3.8121
20 | 0.9073 | 0.23746 | -0.0805 | 3.8209

## 11. Re 100k Mach 0.10 (1)
BIGFOIL.COM POLAR EXPORT
GA 37-316
GA 37-316 |  |  |  | Cl Max: | 1.441 | at alpha= | 11.5 | deg
JavaFoil+Calcfoil stall+Eppler ext transition |  |  |  | L/D Max: | 45.313 | at alpha= | 6 | deg
Re: | 100000 |  |  | Cd Min: | 0.01385 | at alpha= | -1.5 | deg
Mach: | 0.1 |  |  | Cl=0 at alpha= | -2.3387 | deg
|  |  |  | @ Cl=0.1, Cd= | 0.013851
|  |  |  | @ Cl=0.4, Cd= | 0.015828
|  |  |  | @ Cl=0.6, Cd= | 0.016888
alpha (deg) | Cl | Cd | Cm | Cl/Cd
-19 | -0.653 | 0.25746 | -0.007 | -2.538
-18.5 | -0.671 | 0.25006 | -0.007 | -2.682
-18 | -0.687 | 0.22476 | -0.007 | -3.058
-17.5 | -0.703 | 0.2075 | -0.007 | -3.388
-17 | -0.717 | 0.19659 | -0.008 | -3.648
-16.5 | -0.73 | 0.18346 | -0.008 | -3.978
-16 | -0.741 | 0.17542 | -0.008 | -4.223
-15.5 | -0.75 | 0.16482 | -0.009 | -4.548
-15 | -0.756 | 0.15207 | -0.009 | -4.973
-14.5 | -0.76 | 0.14746 | -0.009 | -5.155
-14 | -0.761 | 0.13576 | -0.01 | -5.608
-13.5 | -0.76 | 0.12849 | -0.01 | -5.912
-13 | -0.755 | 0.11962 | -0.01 | -6.31
-12.5 | -0.747 | 0.1104 | -0.011 | -6.762
-12 | -0.735 | 0.10256 | -0.011 | -7.165
-11.5 | -0.72 | 0.09541 | -0.011 | -7.545
-11 | -0.701 | 0.09029 | -0.012 | -7.768
-10.5 | -0.679 | 0.08315 | -0.012 | -8.17
-10 | -0.654 | 0.07812 | -0.013 | -8.373
-9.5 | -0.626 | 0.07369 | -0.013 | -8.491
-9 | -0.594 | 0.06879 | -0.014 | -8.637
-8.5 | -0.56 | 0.06315 | -0.014 | -8.866
-8 | -0.523 | 0.05964 | -0.014 | -8.769
-7.5 | -0.484 | 0.05625 | -0.015 | -8.599
-7 | -0.442 | 0.05256 | -0.015 | -8.408
-6.5 | -0.399 | 0.04989 | -0.016 | -7.989
-6 | -0.354 | 0.04691 | -0.016 | -7.54
-5.5 | -0.308 | 0.04442 | -0.018 | -6.932
-5 | -0.261 | 0.04217 | -0.019 | -6.191
-4.5 | -0.213 | 0.04019 | -0.019 | -5.307
-4 | -0.203 | 0.01665 | -0.041 | -12.171
-3.5 | -0.142 | 0.01636 | -0.042 | -8.692
-3 | -0.081 | 0.01573 | -0.043 | -5.161
-2.5 | -0.02 | 0.01426 | -0.044 | -1.393
-2 | 0.042 | 0.01386 | -0.044 | 3.007
-1.5 | 0.104 | 0.01385 | -0.045 | 7.479
-1 | 0.165 | 0.01393 | -0.046 | 11.87
-0.5 | 0.227 | 0.01422 | -0.046 | 15.975
0 | 0.279 | 0.01535 | -0.047 | 18.186
0.5 | 0.338 | 0.01557 | -0.048 | 21.74
1 | 0.398 | 0.01582 | -0.049 | 25.128
1.5 | 0.456 | 0.01606 | -0.049 | 28.4
2 | 0.515 | 0.01641 | -0.05 | 31.357
2.5 | 0.573 | 0.01672 | -0.051 | 34.267
3 | 0.631 | 0.01708 | -0.052 | 36.919
3.5 | 0.685 | 0.0176 | -0.052 | 38.933
4 | 0.741 | 0.01826 | -0.053 | 40.613
4.5 | 0.797 | 0.01892 | -0.054 | 42.136
5 | 0.852 | 0.01961 | -0.054 | 43.432
5.5 | 0.905 | 0.02023 | -0.055 | 44.758
6 | 0.958 | 0.02115 | -0.056 | 45.313
6.5 | 1.009 | 0.02246 | -0.056 | 44.912
7 | 1.058 | 0.02367 | -0.057 | 44.708
7.5 | 1.106 | 0.0249 | -0.057 | 44.42
8 | 1.184 | 0.02821 | -0.06 | 41.983
8.5 | 1.23 | 0.02978 | -0.061 | 41.292
9 | 1.274 | 0.03156 | -0.062 | 40.373
9.5 | 1.316 | 0.03358 | -0.062 | 39.184
10 | 1.354 | 0.03553 | -0.063 | 38.1
10.5 | 1.388 | 0.03771 | -0.064 | 36.809
11 | 1.418 | 0.04007 | -0.064 | 35.39
11.5 | 1.441 | 0.04274 | -0.064 | 33.718
12 | 1.272 | 0.08887 | -0.034 | 14.313
12.5 | 1.291 | 0.09494 | -0.032 | 13.593
13 | 1.307 | 0.10149 | -0.031 | 12.876
13.5 | 1.32 | 0.10768 | -0.031 | 12.258
14 | 1.329 | 0.11507 | -0.029 | 11.55
14.5 | 1.336 | 0.1224 | -0.029 | 10.911
15 | 1.339 | 0.13005 | -0.029 | 10.294
15.5 | 1.339 | 0.14134 | -0.029 | 9.47
16 | 1.335 | 0.15064 | -0.029 | 8.863
16.5 | 1.325 | 0.16178 | -0.029 | 8.188

## 12. Re 100k Mach 0.10 (2)
BIGFOIL.COM POLAR EXPORT
GA 37-316
GA 37-316 |  |  |  | Cl Max: | 1.2789 | at alpha= | 15.5 | deg
XFOIL ncrit=9 |  |  |  | L/D Max: | 36.706 | at alpha= | 9.5 | deg
Re: | 100000 |  |  | Cd Min: | 0.2385 | at alpha= | 20 | deg
Mach: | 0.1 |  |  | Cl=0 at alpha= | -0.34524 | deg
|  |  |  | @ Cl=0.1, Cd= | 0.035976
|  |  |  | @ Cl=0.4, Cd= | 0.045875
|  |  |  | @ Cl=0.6, Cd= | 0.051444
alpha (deg) | Cl | Cd | Cm | Cl/Cd
-20 | -0.5966 | 0.23145 | 0.0256 | -2.5777
-19.5 | -0.5773 | 0.2253 | 0.0219 | -2.5624
-19 | -0.5655 | 0.22065 | 0.0162 | -2.5629
-18.5 | -0.5519 | 0.21408 | 0.0115 | -2.578
-18 | -0.5261 | 0.2065 | 0.0094 | -2.5477
-17.5 | -0.5096 | 0.20044 | 0.0053 | -2.5424
-17 | -0.5231 | 0.19993 | -0.0036 | -2.6164
-16.5 | -0.4795 | 0.18707 | -0.0031 | -2.5632
-16 | -0.4604 | 0.18064 | -0.0063 | -2.5487
-15.5 | -0.4771 | 0.17829 | -0.015 | -2.676
-15 | -0.4324 | 0.16713 | -0.014 | -2.5872
-14.5 | -0.4212 | 0.16102 | -0.0182 | -2.6158
-14 | -0.4249 | 0.15409 | -0.0242 | -2.7575
-13.5 | -0.3918 | 0.14671 | -0.0247 | -2.6706
-13 | -0.4287 | 0.14162 | -0.0357 | -3.0271
-12.5 | -0.3706 | 0.13261 | -0.0319 | -2.7947
-12 | -0.3853 | 0.12489 | -0.0392 | -3.0851
-11.5 | -0.3609 | 0.11867 | -0.0408 | -3.0412
-11 | -0.3439 | 0.11125 | -0.0433 | -3.0912
-10.5 | -0.3582 | 0.10421 | -0.0487 | -3.4373
-10 | -0.41 | 0.0983 | -0.0578 | -4.1709
-9.5 | -0.3441 | 0.09 | -0.0611 | -3.8233
-9 | -0.2884 | 0.08298 | -0.0665 | -3.4755
-8.5 | -0.478 | 0.05069 | -0.0911 | -9.4299
-8 | -0.4715 | 0.04355 | -0.0874 | -10.8266
-7.5 | -0.4459 | 0.03921 | -0.0844 | -11.3721
-7 | -0.4111 | 0.03534 | -0.0818 | -11.6327
-6.5 | -0.3676 | 0.03242 | -0.0798 | -11.3387
-6 | -0.3157 | 0.02964 | -0.0789 | -10.6511
-5.5 | -0.2701 | 0.02806 | -0.0773 | -9.6258
-5 | -0.2278 | 0.0266 | -0.0752 | -8.5639
-4.5 | -0.1928 | 0.02535 | -0.0719 | -7.6055
-4 | -0.1911 | 0.02294 | -0.0653 | -8.3304
-3.5 | -0.1609 | 0.02417 | -0.0581 | -6.657
-3 | -0.1289 | 0.02576 | -0.0527 | -5.0039
-2.5 | -0.1051 | 0.02818 | -0.0433 | -3.7296
-2 | -0.0735 | 0.0294 | -0.0377 | -2.5
-1.5 | -0.0528 | 0.03037 | -0.0338 | -1.7386
-1 | -0.0208 | 0.03102 | -0.031 | -0.67054
-0.5 | -0.0026 | 0.03209 | -0.0267 | -0.081022
0 | 0.0058 | 0.03315 | -0.0215 | 0.17496
0.5 | 0.0674 | 0.03374 | -0.0225 | 1.9976
1 | 0.0678 | 0.03559 | -0.0179 | 1.905
1.5 | 0.162 | 0.03672 | -0.026 | 4.4118
2 | 0.2518 | 0.03898 | -0.0372 | 6.4597
2.5 | 0.373 | 0.04015 | -0.0507 | 9.2902
3.5 | 0.3763 | 0.04272 | -0.0406 | 8.8085
4 | 0.3863 | 0.0451 | -0.0378 | 8.5654
4.5 | 0.4199 | 0.047 | -0.0369 | 8.934
5 | 0.4619 | 0.04859 | -0.0364 | 9.5061
5.5 | 0.5074 | 0.04997 | -0.036 | 10.1541
6 | 0.5561 | 0.05108 | -0.0355 | 10.8868
6.5 | 0.6116 | 0.05154 | -0.0351 | 11.8665
7 | 0.6762 | 0.05099 | -0.0347 | 13.2614
9 | 1.0261 | 0.03358 | -0.0303 | 30.5569
9.5 | 1.0876 | 0.02963 | -0.0269 | 36.706
10 | 1.0976 | 0.03037 | -0.0217 | 36.1409
10.5 | 1.1004 | 0.03245 | -0.016 | 33.9106
11 | 1.0888 | 0.03707 | -0.0115 | 29.3715
11.5 | 1.0926 | 0.04111 | -0.0084 | 26.5775
12 | 1.1094 | 0.04459 | -0.006 | 24.88
12.5 | 1.1412 | 0.04745 | -0.0041 | 24.0506
13 | 1.174 | 0.05063 | -0.0027 | 23.1878
13.5 | 1.2149 | 0.0539 | -0.0016 | 22.5399
14 | 1.2469 | 0.05777 | -0.0007 | 21.5839
14.5 | 1.2603 | 0.06347 | 0.0005 | 19.8566
15 | 1.2634 | 0.06951 | 0.0013 | 18.1758
15.5 | 1.2789 | 0.07601 | 0.0016 | 16.8254
16 | 1.2451 | 0.08569 | 0.001 | 14.5303
16.5 | 1.1956 | 0.09731 | -0.0018 | 12.2865
17 | 1.1412 | 0.11159 | -0.0075 | 10.2267
17.5 | 0.8981 | 0.18095 | -0.048 | 4.9632
18 | 0.8645 | 0.20957 | -0.064 | 4.1251
18.5 | 0.855 | 0.21741 | -0.0718 | 3.9327
19.5 | 0.8812 | 0.23159 | -0.0801 | 3.805
20 | 0.909 | 0.2385 | -0.0814 | 3.8113

## 13. Re 100k Mach 0.25 (1)
BIGFOIL.COM POLAR EXPORT
GA 37-316
GA 37-316 |  |  |  | Cl Max: | 1.398 | at alpha= | 10.5 | deg
JavaFoil+Calcfoil stall+Eppler ext transition |  |  |  | L/D Max: | 44.47 | at alpha= | 6 | deg
Re: | 100000 |  |  | Cd Min: | 0.01404 | at alpha= | -1.5 | deg
Mach: | 0.25 |  |  | Cl=0 at alpha= | -2.3413 | deg
|  |  |  | @ Cl=0.1, Cd= | 0.014072
|  |  |  | @ Cl=0.4, Cd= | 0.016135
|  |  |  | @ Cl=0.6, Cd= | 0.017309
alpha (deg) | Cl | Cd | Cm | Cl/Cd
-17 | -0.386 | 0.29508 | -0.008 | -1.307
-16.5 | -0.434 | 0.2542 | -0.008 | -1.707
-16 | -0.478 | 0.23757 | -0.008 | -2.013
-15.5 | -0.519 | 0.20768 | -0.009 | -2.498
-15 | -0.555 | 0.18708 | -0.009 | -2.969
-14.5 | -0.588 | 0.17871 | -0.009 | -3.289
-14 | -0.615 | 0.16837 | -0.01 | -3.655
-13.5 | -0.638 | 0.14578 | -0.01 | -4.376
-13 | -0.655 | 0.13362 | -0.01 | -4.903
-12.5 | -0.667 | 0.12432 | -0.011 | -5.364
-12 | -0.673 | 0.11347 | -0.011 | -5.929
-11.5 | -0.673 | 0.10325 | -0.011 | -6.518
-11 | -0.667 | 0.0966 | -0.012 | -6.909
-10.5 | -0.656 | 0.0898 | -0.012 | -7.309
-10 | -0.64 | 0.0832 | -0.013 | -7.692
-9.5 | -0.619 | 0.07704 | -0.013 | -8.028
-9 | -0.592 | 0.07076 | -0.014 | -8.373
-8.5 | -0.562 | 0.06564 | -0.014 | -8.564
-8 | -0.528 | 0.06106 | -0.015 | -8.648
-7.5 | -0.491 | 0.05764 | -0.015 | -8.513
-7 | -0.45 | 0.05381 | -0.016 | -8.356
-6.5 | -0.406 | 0.05091 | -0.016 | -7.984
-6 | -0.361 | 0.04767 | -0.017 | -7.583
-5.5 | -0.315 | 0.04502 | -0.018 | -7
-5 | -0.267 | 0.04274 | -0.019 | -6.257
-4.5 | -0.219 | 0.0405 | -0.02 | -5.402
-4 | -0.208 | 0.01689 | -0.042 | -12.309
-3.5 | -0.146 | 0.01665 | -0.043 | -8.765
-3 | -0.083 | 0.01633 | -0.044 | -5.106
-2.5 | -0.02 | 0.01606 | -0.045 | -1.271
-2 | 0.043 | 0.01438 | -0.045 | 2.977
-1.5 | 0.106 | 0.01404 | -0.046 | 7.582
-1 | 0.17 | 0.01405 | -0.047 | 12.099
-0.5 | 0.233 | 0.01444 | -0.047 | 16.162
0 | 0.286 | 0.01572 | -0.048 | 18.197
0.5 | 0.347 | 0.01597 | -0.049 | 21.722
1 | 0.408 | 0.01616 | -0.05 | 25.224
1.5 | 0.468 | 0.0165 | -0.051 | 28.329
2 | 0.527 | 0.01687 | -0.051 | 31.266
2.5 | 0.587 | 0.01721 | -0.052 | 34.099
3 | 0.646 | 0.01766 | -0.053 | 36.59
3.5 | 0.702 | 0.01822 | -0.054 | 38.522
4 | 0.759 | 0.01886 | -0.054 | 40.26
4.5 | 0.816 | 0.01958 | -0.055 | 41.698
5 | 0.872 | 0.0204 | -0.056 | 42.743
5.5 | 0.927 | 0.02104 | -0.056 | 44.05
6 | 0.98 | 0.02205 | -0.057 | 44.47
6.5 | 1.032 | 0.02346 | -0.058 | 43.98
7 | 1.081 | 0.0248 | -0.058 | 43.595
7.5 | 1.13 | 0.02616 | -0.059 | 43.176
8 | 1.208 | 0.03061 | -0.062 | 39.457
8.5 | 1.253 | 0.03146 | -0.062 | 39.835
9 | 1.296 | 0.0335 | -0.063 | 38.673
9.5 | 1.335 | 0.0357 | -0.064 | 37.4
10 | 1.369 | 0.03809 | -0.064 | 35.95
10.5 | 1.398 | 0.04069 | -0.065 | 34.365
11 | 1.238 | 0.07933 | -0.039 | 15.605
11.5 | 1.25 | 0.0861 | -0.034 | 14.513
12 | 1.265 | 0.09201 | -0.033 | 13.746
12.5 | 1.273 | 0.09984 | -0.031 | 12.75
13 | 1.277 | 0.10718 | -0.029 | 11.919
13.5 | 1.277 | 0.11408 | -0.029 | 11.193
14 | 1.271 | 0.12439 | -0.029 | 10.218
14.5 | 1.259 | 0.13347 | -0.029 | 9.436
15 | 1.242 | 0.14127 | -0.029 | 8.792
15.5 | 1.219 | 0.15782 | -0.029 | 7.724

## 14. Re 100k Mach 0.25 (2)
BIGFOIL.COM POLAR EXPORT
GA 37-316
GA 37-316 |  |  |  | Cl Max: | 1.2144 | at alpha= | 14 | deg
XFOIL ncrit=9 |  |  |  | L/D Max: | 32.2053 | at alpha= | 10 | deg
Re: | 100000 |  |  | Cd Min: | 0.24418 | at alpha= | 20 | deg
Mach: | 0.25 |  |  | Cl=0 at alpha= | -0.088292 | deg
|  |  |  | @ Cl=0.1, Cd= | 0.03748
|  |  |  | @ Cl=0.4, Cd= | 0.046847
|  |  |  | @ Cl=0.6, Cd= | 0.05356
alpha (deg) | Cl | Cd | Cm | Cl/Cd
-20 | -0.6026 | 0.23543 | 0.0274 | -2.5596
-19.5 | -0.5836 | 0.22922 | 0.023 | -2.546
-19 | -0.5793 | 0.2274 | 0.0155 | -2.5475
-18.5 | -0.5498 | 0.21644 | 0.0136 | -2.5402
-18 | -0.5281 | 0.20981 | 0.0102 | -2.517
-17.5 | -0.516 | 0.20471 | 0.0046 | -2.5206
-17 | -0.5081 | 0.199 | -0.0012 | -2.5533
-16.5 | -0.4757 | 0.18988 | -0.0025 | -2.5053
-16 | -0.4604 | 0.18378 | -0.0069 | -2.5052
-15.5 | -0.4666 | 0.17958 | -0.0142 | -2.5983
-15 | -0.4251 | 0.16977 | -0.0141 | -2.504
-14.5 | -0.4326 | 0.1659 | -0.0214 | -2.6076
-14 | -0.4013 | 0.15597 | -0.0229 | -2.5729
-13.5 | -0.3829 | 0.14933 | -0.0259 | -2.5641
-13 | -0.3876 | 0.14231 | -0.0322 | -2.7236
-12.5 | -0.3575 | 0.1353 | -0.0334 | -2.6423
-12 | -0.3487 | 0.12784 | -0.0377 | -2.7276
-11.5 | -0.3809 | 0.12229 | -0.0479 | -3.1147
-11 | -0.3231 | 0.11421 | -0.045 | -2.829
-10.5 | -0.3515 | 0.10986 | -0.0464 | -3.1995
-10 | -0.3303 | 0.10133 | -0.0553 | -3.2596
-9.5 | -0.2822 | 0.09292 | -0.0628 | -3.037
-9 | -0.2755 | 0.08409 | -0.0741 | -3.2763
-8.5 | -0.436 | 0.05277 | -0.0983 | -8.2623
-8 | -0.4522 | 0.04653 | -0.0938 | -9.7185
-7.5 | -0.4374 | 0.04197 | -0.09 | -10.4217
-7 | -0.4118 | 0.03782 | -0.0865 | -10.8884
-6.5 | -0.3765 | 0.03449 | -0.0835 | -10.9162
-6 | -0.3343 | 0.03201 | -0.0812 | -10.4436
-5.5 | -0.2774 | 0.02932 | -0.0804 | -9.4611
-5 | -0.2356 | 0.02792 | -0.0781 | -8.4384
-4.5 | -0.2002 | 0.02688 | -0.0747 | -7.4479
-4 | -0.1715 | 0.02551 | -0.0705 | -6.7229
-3.5 | -0.1769 | 0.02461 | -0.0609 | -7.1881
-3 | -0.1296 | 0.02604 | -0.0557 | -4.977
-2.5 | -0.1168 | 0.02842 | -0.0466 | -4.1098
-2 | -0.0697 | 0.03024 | -0.0391 | -2.3049
-1.5 | -0.0771 | 0.0316 | -0.0321 | -2.4399
-1 | -0.0137 | 0.03173 | -0.0328 | -0.43177
-0.5 | -0.0429 | 0.03343 | -0.023 | -1.2833
0 | 0.0092 | 0.03401 | -0.0226 | 0.27051
0.5 | 0.0119 | 0.03544 | -0.0169 | 0.33578
1 | 0.0499 | 0.0365 | -0.0158 | 1.3671
1.5 | 0.1215 | 0.0379 | -0.0204 | 3.2058
2 | 0.212 | 0.04001 | -0.031 | 5.2987
2.5 | 0.3223 | 0.04209 | -0.0443 | 7.6574
3 | 0.3078 | 0.04281 | -0.0375 | 7.1899
3.5 | 0.3261 | 0.04481 | -0.0355 | 7.2774
4 | 0.3715 | 0.04651 | -0.0358 | 7.9875
4.5 | 0.4459 | 0.04739 | -0.0378 | 9.4092
5 | 0.4854 | 0.04899 | -0.0369 | 9.9081
5.5 | 0.5326 | 0.0503 | -0.0364 | 10.5885
6 | 0.5487 | 0.05268 | -0.0338 | 10.4157
6.5 | 0.598 | 0.05357 | -0.033 | 11.163
7 | 0.662 | 0.05326 | -0.0323 | 12.4296
7.5 | 0.7365 | 0.0516 | -0.0315 | 14.2733
8 | 0.7803 | 0.05139 | -0.029 | 15.1839
8.5 | 0.8618 | 0.04757 | -0.027 | 18.1165
9 | 0.9653 | 0.04024 | -0.0242 | 23.9886
9.5 | 1.0355 | 0.03542 | -0.0204 | 29.2349
10 | 1.0792 | 0.03351 | -0.0156 | 32.2053
10.5 | 1.071 | 0.03749 | -0.0106 | 28.5676
11 | 1.0698 | 0.04184 | -0.0071 | 25.5688
11.5 | 1.0836 | 0.04554 | -0.0043 | 23.7945
12 | 1.1103 | 0.0488 | -0.002 | 22.752
12.5 | 1.1406 | 0.05224 | -0.0002 | 21.8338
13 | 1.1722 | 0.05612 | 0.0014 | 20.8874
13.5 | 1.1977 | 0.06098 | 0.0026 | 19.6409
14 | 1.2144 | 0.06642 | 0.0036 | 18.2836
14.5 | 1.203 | 0.07445 | 0.0037 | 16.1585
15 | 1.1656 | 0.08474 | 0.0021 | 13.755
15.5 | 1.1155 | 0.09787 | -0.0024 | 11.3978
16 | 1.0488 | 0.1158 | -0.0114 | 9.057
16.5 | 0.976 | 0.13931 | -0.0253 | 7.006
17 | 0.8697 | 0.19941 | -0.0557 | 4.3614
17.5 | 0.8386 | 0.2073 | -0.0669 | 4.0453
18 | 0.8702 | 0.21508 | -0.0679 | 4.0459
18.5 | 0.8651 | 0.22264 | -0.0755 | 3.8856
19.5 | 0.8942 | 0.23717 | -0.0841 | 3.7703
20 | 0.9186 | 0.24418 | -0.0864 | 3.762

## 15. Re 100k Mach 0.50 (1)
BIGFOIL.COM POLAR EXPORT
GA 37-316
GA 37-316 |  |  |  | Cl Max: | 1.318 | at alpha= | 9 | deg
JavaFoil+Calcfoil stall+Eppler ext transition |  |  |  | L/D Max: | 40.343 | at alpha= | 5.5 | deg
Re: | 100000 |  |  | Cd Min: | 0.01531 | at alpha= | -1 | deg
Mach: | 0.5 |  |  | Cl=0 at alpha= | -2.3357 | deg
|  |  |  | @ Cl=0.1, Cd= | 0.015391
|  |  |  | @ Cl=0.4, Cd= | 0.017736
|  |  |  | @ Cl=0.6, Cd= | 0.01913
alpha (deg) | Cl | Cd | Cm | Cl/Cd
-20 | -0.99 | 0.36078 | -0.011 | -2.743
-19.5 | -0.963 | 0.34853 | -0.011 | -2.762
-19 | -0.936 | 0.34082 | -0.012 | -2.746
-18.5 | -0.909 | 0.34712 | -0.012 | -2.618
-18 | -0.878 | 0.3083 | -0.012 | -2.847
-17.5 | -0.85 | 0.29722 | -0.012 | -2.86
-17 | -0.823 | 0.2876 | -0.012 | -2.861
-16.5 | -0.795 | 0.28246 | -0.012 | -2.816
-16 | -0.768 | 0.28135 | -0.013 | -2.73
-15.5 | -0.741 | 0.27878 | -0.013 | -2.656
-15 | -0.713 | 0.25513 | -0.014 | -2.795
-14.5 | -0.686 | 0.24815 | -0.014 | -2.763
-14 | -0.658 | 0.24788 | -0.014 | -2.655
-13.5 | -0.63 | 0.24141 | -0.015 | -2.611
-13 | -0.601 | 0.21721 | -0.014 | -2.767
-12.5 | -0.573 | 0.20926 | -0.014 | -2.738
-12 | -0.545 | 0.20863 | -0.014 | -2.613
-11.5 | -0.517 | 0.20544 | -0.015 | -2.518
-11 | -0.489 | 0.20109 | -0.015 | -2.434
-10.5 | -0.462 | 0.19825 | -0.015 | -2.328
-10 | -0.434 | 0.16863 | -0.016 | -2.572
-9.5 | -0.405 | 0.16242 | -0.015 | -2.494
-9 | -0.377 | 0.14564 | -0.016 | -2.589
-8.5 | -0.349 | 0.15756 | -0.016 | -2.215
-8 | -0.321 | 0.11618 | -0.015 | -2.76
-7.5 | -0.414 | 0.08967 | -0.015 | -4.622
-7 | -0.44 | 0.06777 | -0.016 | -6.489
-6.5 | -0.42 | 0.05903 | -0.017 | -7.112
-6 | -0.385 | 0.05364 | -0.017 | -7.169
-5.5 | -0.341 | 0.04853 | -0.018 | -7.029
-5 | -0.293 | 0.04505 | -0.019 | -6.497
-4.5 | -0.241 | 0.0426 | -0.02 | -5.658
-4 | -0.187 | 0.04026 | -0.022 | -4.654
-3.5 | -0.132 | 0.03838 | -0.023 | -3.439
-3 | -0.092 | 0.01755 | -0.048 | -5.264
-2.5 | -0.023 | 0.01718 | -0.049 | -1.323
-2 | 0.047 | 0.01551 | -0.049 | 3.045
-1.5 | 0.118 | 0.01535 | -0.05 | 7.705
-1 | 0.19 | 0.01531 | -0.051 | 12.402
-0.5 | 0.261 | 0.01546 | -0.052 | 16.876
0 | 0.317 | 0.01735 | -0.053 | 18.28
0.5 | 0.384 | 0.01765 | -0.054 | 21.779
1 | 0.451 | 0.01801 | -0.055 | 25.062
1.5 | 0.518 | 0.01839 | -0.056 | 28.158
2 | 0.584 | 0.01898 | -0.057 | 30.756
2.5 | 0.65 | 0.0196 | -0.058 | 33.145
3 | 0.715 | 0.02016 | -0.058 | 35.46
3.5 | 0.775 | 0.0209 | -0.059 | 37.098
4 | 0.838 | 0.02182 | -0.06 | 38.398
4.5 | 0.9 | 0.02284 | -0.06 | 39.398
5 | 0.96 | 0.02406 | -0.061 | 39.905
5.5 | 1.019 | 0.02525 | -0.062 | 40.343
6 | 1.075 | 0.02681 | -0.063 | 40.094
6.5 | 1.127 | 0.02821 | -0.063 | 39.938
7 | 1.208 | 0.03306 | -0.067 | 36.549
7.5 | 1.252 | 0.03682 | -0.067 | 34.009
8 | 1.288 | 0.03988 | -0.068 | 32.298
8.5 | 1.313 | 0.04297 | -0.069 | 30.561
9 | 1.318 | 0.04602 | -0.069 | 28.65
9.5 | 1.125 | 0.07842 | -0.029 | 14.346
10 | 1.034 | 0.09112 | -0.028 | 11.348
10.5 | 0.725 | 0.14726 | -0.029 | 4.923
11 | 0.753 | 0.15896 | -0.032 | 4.738
11.5 | 0.781 | 0.1956 | -0.032 | 3.993
12 | 0.809 | 0.2168 | -0.035 | 3.733
12.5 | 0.837 | 0.21949 | -0.036 | 3.813
13 | 0.865 | 0.22037 | -0.037 | 3.924
13.5 | 0.895 | 0.24877 | -0.042 | 3.598
14 | 0.922 | 0.2535 | -0.042 | 3.639

## 16. Re 100k Mach 0.50 (2)
BIGFOIL.COM POLAR EXPORT
GA 37-316
GA 37-316 |  |  |  | Cl Max: | 1.0478 | at alpha= | 11.5 | deg
XFOIL ncrit=9 |  |  |  | L/D Max: | 20.3696 | at alpha= | 9.5 | deg
Re: | 100000 |  |  | Cd Min: | 0.259 | at alpha= | -20 | deg
Mach: | 0.5 |  |  | Cl=0 at alpha= | 1.195 | deg
|  |  |  | @ Cl=0.1, Cd= | 0.044237
|  |  |  | @ Cl=0.4, Cd= | 0.054273
|  |  |  | @ Cl=0.6, Cd= | 0.060339
alpha (deg) | Cl | Cd | Cm | Cl/Cd
-20 | -0.6467 | 0.259 | 0.0322 | -2.4969
-19.5 | -0.6252 | 0.25126 | 0.0263 | -2.4883
-19 | -0.5951 | 0.24102 | 0.023 | -2.4691
-18.5 | -0.5722 | 0.23391 | 0.0175 | -2.4462
-18 | -0.5685 | 0.2341 | 0.0086 | -2.4284
-17.5 | -0.5266 | 0.21842 | 0.007 | -2.411
-17 | -0.5011 | 0.21066 | 0.0025 | -2.3787
-16.5 | -0.4922 | 0.20729 | -0.0052 | -2.3745
-16 | -0.4589 | 0.19587 | -0.0083 | -2.3429
-15.5 | -0.433 | 0.18828 | -0.0125 | -2.2998
-14.5 | -0.3888 | 0.17305 | -0.0224 | -2.2467
-14 | -0.379 | 0.16787 | -0.0292 | -2.2577
-13.5 | -0.3501 | 0.15835 | -0.0332 | -2.2109
-13 | -0.3344 | 0.15227 | -0.039 | -2.1961
-12.5 | -0.3041 | 0.1435 | -0.043 | -2.1192
-11.5 | -0.2807 | 0.13183 | -0.05 | -2.1293
-11 | -0.2521 | 0.12289 | -0.0608 | -2.0514
-10.5 | -0.2233 | 0.11404 | -0.0711 | -1.9581
-10 | -0.1899 | 0.1058 | -0.0783 | -1.7949
-9.5 | -0.1779 | 0.09886 | -0.0835 | -1.7995
-9 | -0.2219 | 0.0761 | -0.1046 | -2.9159
-8.5 | -0.2259 | 0.06718 | -0.1089 | -3.3626
-8 | -0.2822 | 0.05682 | -0.1164 | -4.9666
-7.5 | -0.3385 | 0.05242 | -0.1135 | -6.4575
-7 | -0.3518 | 0.04793 | -0.109 | -7.3399
-6.5 | -0.3553 | 0.04383 | -0.1037 | -8.1063
-6 | -0.3517 | 0.04087 | -0.0977 | -8.6053
-5.5 | -0.3289 | 0.0377 | -0.0932 | -8.7241
-5 | -0.2797 | 0.03461 | -0.0903 | -8.0815
-4.5 | -0.2451 | 0.03325 | -0.0857 | -7.3714
-4 | -0.209 | 0.03228 | -0.081 | -6.4746
-3.5 | -0.1827 | 0.03154 | -0.075 | -5.7926
-3 | -0.1825 | 0.03143 | -0.0668 | -5.8066
-2.5 | -0.1771 | 0.0302 | -0.0574 | -5.8642
-2 | -0.1765 | 0.03243 | -0.0462 | -5.4425
-1.5 | -0.1559 | 0.0349 | -0.0347 | -4.467
-1 | -0.1427 | 0.03706 | -0.023 | -3.8505
-0.5 | -0.1265 | 0.03813 | -0.0176 | -3.3176
0 | -0.0695 | 0.03885 | -0.0169 | -1.7889
0.5 | -0.0569 | 0.04001 | -0.0121 | -1.4221
1 | -0.0133 | 0.04095 | -0.0108 | -0.32479
1.5 | 0.0208 | 0.04221 | -0.0086 | 0.49277
2 | 0.0784 | 0.04361 | -0.0102 | 1.7978
2.5 | 0.1624 | 0.04605 | -0.0188 | 3.5266
3 | 0.2719 | 0.04884 | -0.032 | 5.5672
3.5 | 0.2896 | 0.04947 | -0.0286 | 5.8541
4 | 0.3563 | 0.05102 | -0.0306 | 6.9835
4.5 | 0.3806 | 0.05323 | -0.0291 | 7.1501
5 | 0.4204 | 0.05537 | -0.0285 | 7.5926
5.5 | 0.4695 | 0.05725 | -0.0281 | 8.2009
6 | 0.5334 | 0.05843 | -0.028 | 9.1289
6.5 | 0.5693 | 0.06041 | -0.0264 | 9.4239
7 | 0.643 | 0.06024 | -0.0253 | 10.674
7.5 | 0.6863 | 0.06122 | -0.0231 | 11.2104
8 | 0.7417 | 0.06091 | -0.0204 | 12.177
8.5 | 0.8071 | 0.05911 | -0.017 | 13.6542
9 | 0.9024 | 0.0532 | -0.0116 | 16.9624
9.5 | 0.9865 | 0.04843 | -0.0054 | 20.3696
10 | 1.0131 | 0.05042 | -0.0009 | 20.0932
10.5 | 1.0261 | 0.05483 | 0.0021 | 18.7142
11 | 1.0404 | 0.05991 | 0.0043 | 17.366
11.5 | 1.0478 | 0.0663 | 0.0054 | 15.8039
12 | 1.0403 | 0.07469 | 0.0048 | 13.9282
12.5 | 1.0274 | 0.08408 | 0.003 | 12.2193
13 | 0.9688 | 0.10033 | -0.0052 | 9.6561
13.5 | 0.8962 | 0.12217 | -0.0187 | 7.3357
14 | 0.8554 | 0.14219 | -0.0309 | 6.0159
14.5 | 0.8659 | 0.15139 | -0.0348 | 5.7197
15 | 0.8496 | 0.1681 | -0.0452 | 5.0541
15.5 | 0.8506 | 0.1811 | -0.0528 | 4.6969
16 | 0.8583 | 0.1928 | -0.0595 | 4.4518
16.5 | 0.8764 | 0.20359 | -0.0646 | 4.3047

## 17. Re 250k Mach 0.00 (1)
BIGFOIL.COM POLAR EXPORT
GA 37-316
GA 37-316 |  |  |  | Cl Max: | 1.531 | at alpha= | 13.5 | deg
JavaFoil+Calcfoil stall+Eppler ext transition |  |  |  | L/D Max: | 75.206 | at alpha= | 6 | deg
Re: | 250000 |  |  | Cd Min: | 0.00983 | at alpha= | -2 | deg
Mach: | 0 |  |  | Cl=0 at alpha= | -2.3387 | deg
|  |  |  | @ Cl=0.1, Cd= | 0.0098775
|  |  |  | @ Cl=0.4, Cd= | 0.010045
|  |  |  | @ Cl=0.6, Cd= | 0.010819
alpha (deg) | Cl | Cd | Cm | Cl/Cd
-19.5 | -0.687 | 0.21666 | -0.007 | -3.17
-19 | -0.702 | 0.20616 | -0.007 | -3.404
-18.5 | -0.716 | 0.19397 | -0.007 | -3.692
-18 | -0.73 | 0.18355 | -0.007 | -3.975
-17.5 | -0.742 | 0.16862 | -0.008 | -4.4
-17 | -0.753 | 0.16506 | -0.008 | -4.562
-16.5 | -0.762 | 0.15056 | -0.008 | -5.063
-16 | -0.77 | 0.143 | -0.008 | -5.383
-15.5 | -0.775 | 0.13504 | -0.009 | -5.742
-15 | -0.779 | 0.12769 | -0.009 | -6.1
-14.5 | -0.78 | 0.12063 | -0.009 | -6.464
-14 | -0.778 | 0.11544 | -0.01 | -6.741
-13.5 | -0.774 | 0.10668 | -0.01 | -7.253
-13 | -0.766 | 0.10173 | -0.011 | -7.532
-12.5 | -0.756 | 0.09484 | -0.011 | -7.97
-12 | -0.742 | 0.08928 | -0.011 | -8.312
-11.5 | -0.725 | 0.0833 | -0.012 | -8.707
-11 | -0.705 | 0.07885 | -0.012 | -8.945
-10.5 | -0.682 | 0.07385 | -0.013 | -9.233
-10 | -0.656 | 0.06934 | -0.013 | -9.455
-9.5 | -0.626 | 0.06482 | -0.014 | -9.661
-9 | -0.594 | 0.06075 | -0.014 | -9.776
-8.5 | -0.559 | 0.0571 | -0.014 | -9.794
-8 | -0.522 | 0.05389 | -0.015 | -9.686
-7.5 | -0.482 | 0.05087 | -0.015 | -9.483
-7 | -0.441 | 0.04772 | -0.017 | -9.246
-6.5 | -0.398 | 0.04508 | -0.017 | -8.824
-6 | -0.353 | 0.0425 | -0.018 | -8.311
-5.5 | -0.378 | 0.01402 | -0.039 | -26.946
-5 | -0.32 | 0.01377 | -0.04 | -23.249
-4.5 | -0.261 | 0.01336 | -0.041 | -19.562
-4 | -0.202 | 0.01278 | -0.042 | -15.782
-3.5 | -0.142 | 0.01258 | -0.043 | -11.245
-3 | -0.081 | 0.01224 | -0.044 | -6.603
-2.5 | -0.02 | 0.01003 | -0.045 | -1.972
-2 | 0.042 | 0.00983 | -0.046 | 4.221
-1.5 | 0.103 | 0.00988 | -0.046 | 10.441
-1 | 0.165 | 0.00993 | -0.047 | 16.582
-0.5 | 0.226 | 0.00987 | -0.048 | 22.917
0 | 0.29 | 0.00986 | -0.049 | 29.427
0.5 | 0.352 | 0.00996 | -0.05 | 35.37
1 | 0.414 | 0.01007 | -0.051 | 41.164
1.5 | 0.476 | 0.01017 | -0.052 | 46.821
2 | 0.533 | 0.01071 | -0.052 | 49.753
2.5 | 0.591 | 0.01079 | -0.053 | 54.779
3 | 0.649 | 0.01098 | -0.054 | 59.083
3.5 | 0.705 | 0.01123 | -0.054 | 62.767
4 | 0.763 | 0.01154 | -0.055 | 66.092
4.5 | 0.82 | 0.01188 | -0.056 | 68.997
5 | 0.876 | 0.01225 | -0.056 | 71.448
5.5 | 0.93 | 0.01255 | -0.057 | 74.169
6 | 0.984 | 0.01309 | -0.058 | 75.206
6.5 | 1.036 | 0.01381 | -0.058 | 75.027
7 | 1.087 | 0.01449 | -0.059 | 75.03
7.5 | 1.136 | 0.01523 | -0.06 | 74.627
8 | 1.189 | 0.02188 | -0.061 | 54.358
8.5 | 1.234 | 0.02392 | -0.061 | 51.576
9 | 1.278 | 0.02532 | -0.062 | 50.489
9.5 | 1.32 | 0.02724 | -0.063 | 48.477
10 | 1.359 | 0.02882 | -0.063 | 47.173
10.5 | 1.395 | 0.03056 | -0.064 | 45.653
11 | 1.428 | 0.03237 | -0.064 | 44.111
11.5 | 1.457 | 0.03423 | -0.065 | 42.567
12 | 1.482 | 0.03652 | -0.066 | 40.575
12.5 | 1.503 | 0.03877 | -0.066 | 38.775
13 | 1.52 | 0.04156 | -0.067 | 36.582
13.5 | 1.531 | 0.04455 | -0.067 | 34.37
14 | 1.528 | 0.05017 | -0.067 | 30.45
14.5 | 1.36 | 0.10628 | -0.042 | 12.8
15 | 1.354 | 0.11543 | -0.035 | 11.733
15.5 | 1.356 | 0.12244 | -0.035 | 11.078
16 | 1.353 | 0.13078 | -0.031 | 10.343
16.5 | 1.346 | 0.13885 | -0.033 | 9.696
17 | 1.33 | 0.14567 | -0.03 | 9.132
17.5 | 1.314 | 0.15512 | -0.033 | 8.468
18 | 1.293 | 0.16499 | -0.033 | 7.834
18.5 | 1.268 | 0.17221 | -0.032 | 7.363

## 18. Re 250k Mach 0.00 (2)
BIGFOIL.COM POLAR EXPORT
GA 37-316
GA 37-316 |  |  |  | Cl Max: | 1.3056 | at alpha= | 18.5 | deg
XFOIL ncrit=9 |  |  |  | L/D Max: | 83.4269 | at alpha= | 8 | deg
Re: | 250000 |  |  | Cd Min: | 0.22815 | at alpha= | -20 | deg
Mach: | 0 |  |  | Cl=0 at alpha= | -2.2315 | deg
|  |  |  | @ Cl=0.1, Cd= | 0.01265
|  |  |  | @ Cl=0.4, Cd= | 0.013267
|  |  |  | @ Cl=0.6, Cd= | 0.014203
alpha (deg) | Cl | Cd | Cm | Cl/Cd
-20 | -0.5972 | 0.22815 | 0.0257 | -2.6176
-19.5 | -0.5833 | 0.22111 | 0.0208 | -2.6381
-19 | -0.5619 | 0.2153 | 0.0181 | -2.6098
-18.5 | -0.5443 | 0.20914 | 0.0142 | -2.6026
-18 | -0.5306 | 0.20229 | 0.0092 | -2.623
-17.5 | -0.5241 | 0.19456 | 0.0031 | -2.6938
-17 | -0.4986 | 0.18839 | 0.0015 | -2.6466
-16.5 | -0.3656 | 0.16303 | -0.0137 | -2.2425
-16 | -0.3294 | 0.15641 | -0.0149 | -2.106
-15.5 | -0.3136 | 0.15129 | -0.019 | -2.0728
-15 | -0.323 | 0.14606 | -0.0258 | -2.2114
-14.5 | -0.319 | 0.14038 | -0.0302 | -2.2724
-14 | -0.2957 | 0.1362 | -0.032 | -2.1711
-13.5 | -0.2938 | 0.13112 | -0.0334 | -2.2407
-13 | -0.3183 | 0.12028 | -0.0411 | -2.6463
-12.5 | -0.2968 | 0.11674 | -0.0392 | -2.5424
-12 | -0.2929 | 0.10973 | -0.0418 | -2.6693
-11.5 | -0.3553 | 0.08897 | -0.0565 | -3.9935
-11 | -0.32 | 0.08789 | -0.0519 | -3.6409
-10.5 | -0.3225 | 0.07909 | -0.0551 | -4.0776
-9.5 | -0.5465 | 0.05573 | -0.0736 | -9.8062
-9 | -0.5482 | 0.05107 | -0.071 | -10.7343
-8.5 | -0.5802 | 0.03537 | -0.0637 | -16.4037
-8 | -0.5499 | 0.03005 | -0.0609 | -18.2995
-7.5 | -0.5067 | 0.02647 | -0.0595 | -19.1424
-7 | -0.4582 | 0.02371 | -0.0584 | -19.3252
-6.5 | -0.4081 | 0.02189 | -0.0574 | -18.6432
-6 | -0.3582 | 0.01978 | -0.0569 | -18.1092
-5.5 | -0.3096 | 0.01845 | -0.0558 | -16.7805
-5 | -0.2634 | 0.01708 | -0.0547 | -15.4215
-4.5 | -0.217 | 0.01594 | -0.0535 | -13.6136
-4 | -0.1685 | 0.01494 | -0.0528 | -11.2784
-3.5 | -0.1361 | 0.01217 | -0.0505 | -11.1832
-3 | -0.0828 | 0.01219 | -0.0499 | -6.7925
-2.5 | -0.0283 | 0.01224 | -0.0495 | -2.3121
-2 | 0.0244 | 0.01257 | -0.0483 | 1.9411
-1.5 | 0.0799 | 0.01265 | -0.0482 | 6.3162
-1 | 0.1368 | 0.01265 | -0.0484 | 10.8142
-0.5 | 0.1927 | 0.01276 | -0.0487 | 15.1019
0 | 0.2491 | 0.01282 | -0.049 | 19.4306
0.5 | 0.3057 | 0.01294 | -0.0492 | 23.6244
1 | 0.3598 | 0.01315 | -0.0492 | 27.3612
1.5 | 0.4148 | 0.01331 | -0.0491 | 31.1645
2 | 0.4684 | 0.01356 | -0.0487 | 34.5428
2.5 | 0.5193 | 0.0139 | -0.048 | 37.3597
3 | 0.5711 | 0.01401 | -0.047 | 40.7637
3.5 | 0.619 | 0.01433 | -0.0455 | 43.1961
4 | 0.666 | 0.01453 | -0.0436 | 45.8362
4.5 | 0.7237 | 0.01456 | -0.0436 | 49.7047
5 | 0.7925 | 0.01436 | -0.0464 | 55.188
5.5 | 0.8744 | 0.01395 | -0.0516 | 62.681
6 | 0.9589 | 0.01378 | -0.0579 | 69.5864
6.5 | 0.9954 | 0.01377 | -0.0549 | 72.2876
7 | 1.0384 | 0.01361 | -0.0528 | 76.2968
7.5 | 1.086 | 0.01341 | -0.0515 | 80.9843
8 | 1.1296 | 0.01354 | -0.0497 | 83.4269
8.5 | 1.1652 | 0.01403 | -0.0468 | 83.0506
9 | 1.1631 | 0.01586 | -0.0385 | 73.3354
9.5 | 1.1409 | 0.01903 | -0.0294 | 59.9527
10 | 1.1289 | 0.02286 | -0.0238 | 49.3832
10.5 | 1.1246 | 0.0268 | -0.0199 | 41.9627
11 | 1.1257 | 0.03069 | -0.017 | 36.6797
11.5 | 1.1296 | 0.03462 | -0.0146 | 32.6285
12 | 1.1347 | 0.03864 | -0.0126 | 29.3659
12.5 | 1.144 | 0.04254 | -0.0112 | 26.8923
13 | 1.1566 | 0.04632 | -0.01 | 24.9698
13.5 | 1.1691 | 0.0502 | -0.0089 | 23.2888
14 | 1.1846 | 0.05394 | -0.0082 | 21.9614
14.5 | 1.2022 | 0.05752 | -0.0073 | 20.9006
15 | 1.2201 | 0.06118 | -0.0069 | 19.9428
15.5 | 1.2408 | 0.06462 | -0.0061 | 19.2015
16 | 1.2587 | 0.06858 | -0.0059 | 18.3537
16.5 | 1.2827 | 0.07183 | -0.0055 | 17.8574
17 | 1.2923 | 0.07713 | -0.0058 | 16.7548
17.5 | 1.2981 | 0.08302 | -0.0067 | 15.636
18 | 1.3011 | 0.08943 | -0.0081 | 14.5488
18.5 | 1.3056 | 0.09566 | -0.0098 | 13.6483
19 | 1.303 | 0.10336 | -0.0118 | 12.6064
19.5 | 1.2717 | 0.11558 | -0.0176 | 11.0028
20 | 1.2325 | 0.13026 | -0.0256 | 9.4618

## 19. Re 250k Mach 0.10 (1)
BIGFOIL.COM POLAR EXPORT
GA 37-316
GA 37-316 |  |  |  | Cl Max: | 1.524 | at alpha= | 13.5 | deg
JavaFoil+Calcfoil stall+Eppler ext transition |  |  |  | L/D Max: | 75.051 | at alpha= | 6 | deg
Re: | 250000 |  |  | Cd Min: | 0.00982 | at alpha= | -0.5 | deg
Mach: | 0.1 |  |  | Cl=0 at alpha= | -2.3387 | deg
|  |  |  | @ Cl=0.1, Cd= | 0.0099174
|  |  |  | @ Cl=0.4, Cd= | 0.010068
|  |  |  | @ Cl=0.6, Cd= | 0.010841
alpha (deg) | Cl | Cd | Cm | Cl/Cd
-19 | -0.654 | 0.21399 | -0.007 | -3.054
-18.5 | -0.671 | 0.20205 | -0.007 | -3.321
-18 | -0.688 | 0.18981 | -0.007 | -3.622
-17.5 | -0.703 | 0.17717 | -0.008 | -3.969
-17 | -0.717 | 0.1657 | -0.008 | -4.33
-16.5 | -0.73 | 0.15702 | -0.008 | -4.65
-16 | -0.741 | 0.14787 | -0.009 | -5.011
-15.5 | -0.75 | 0.14013 | -0.009 | -5.351
-15 | -0.756 | 0.12912 | -0.009 | -5.858
-14.5 | -0.76 | 0.12557 | -0.01 | -6.056
-14 | -0.762 | 0.1161 | -0.01 | -6.56
-13.5 | -0.76 | 0.10857 | -0.01 | -6.999
-13 | -0.755 | 0.10261 | -0.011 | -7.357
-12.5 | -0.747 | 0.09505 | -0.011 | -7.857
-12 | -0.735 | 0.08952 | -0.011 | -8.211
-11.5 | -0.72 | 0.08353 | -0.012 | -8.621
-11 | -0.702 | 0.079 | -0.012 | -8.881
-10.5 | -0.68 | 0.07522 | -0.013 | -9.035
-10 | -0.654 | 0.06977 | -0.013 | -9.378
-9.5 | -0.626 | 0.06569 | -0.014 | -9.53
-9 | -0.594 | 0.0615 | -0.014 | -9.666
-8.5 | -0.56 | 0.05765 | -0.014 | -9.717
-8 | -0.523 | 0.05404 | -0.015 | -9.681
-7.5 | -0.484 | 0.05116 | -0.015 | -9.458
-7 | -0.443 | 0.04791 | -0.017 | -9.239
-6.5 | -0.399 | 0.04526 | -0.017 | -8.822
-6 | -0.354 | 0.04273 | -0.018 | -8.295
-5.5 | -0.379 | 0.01408 | -0.039 | -26.948
-5 | -0.322 | 0.01383 | -0.04 | -23.247
-4.5 | -0.263 | 0.0135 | -0.041 | -19.447
-4 | -0.203 | 0.0129 | -0.042 | -15.718
-3.5 | -0.142 | 0.01257 | -0.043 | -11.313
-3 | -0.081 | 0.01227 | -0.044 | -6.62
-2.5 | -0.02 | 0.01014 | -0.045 | -1.962
-2 | 0.042 | 0.00988 | -0.046 | 4.221
-1.5 | 0.104 | 0.00992 | -0.047 | 10.444
-1 | 0.165 | 0.00997 | -0.048 | 16.596
-0.5 | 0.227 | 0.00982 | -0.049 | 23.146
0 | 0.292 | 0.00983 | -0.049 | 29.681
0.5 | 0.354 | 0.00992 | -0.05 | 35.678
1 | 0.416 | 0.01012 | -0.051 | 41.156
1.5 | 0.479 | 0.01022 | -0.052 | 46.826
2 | 0.535 | 0.01079 | -0.052 | 49.538
2.5 | 0.593 | 0.01082 | -0.053 | 54.849
3 | 0.652 | 0.011 | -0.054 | 59.234
3.5 | 0.708 | 0.01126 | -0.055 | 62.858
4 | 0.766 | 0.01158 | -0.055 | 66.152
4.5 | 0.823 | 0.01193 | -0.056 | 68.98
5 | 0.879 | 0.01235 | -0.057 | 71.187
5.5 | 0.934 | 0.01266 | -0.057 | 73.833
6 | 0.989 | 0.01317 | -0.058 | 75.051
6.5 | 1.04 | 0.01396 | -0.059 | 74.534
7 | 1.091 | 0.01466 | -0.059 | 74.423
7.5 | 1.14 | 0.01544 | -0.06 | 73.863
8 | 1.194 | 0.02213 | -0.061 | 53.941
8.5 | 1.238 | 0.02417 | -0.062 | 51.222
9 | 1.282 | 0.02561 | -0.062 | 50.085
9.5 | 1.324 | 0.02759 | -0.063 | 48.001
10 | 1.363 | 0.02918 | -0.064 | 46.703
10.5 | 1.398 | 0.03099 | -0.064 | 45.112
11 | 1.43 | 0.03282 | -0.065 | 43.563
11.5 | 1.458 | 0.03473 | -0.065 | 41.978
12 | 1.482 | 0.03712 | -0.066 | 39.911
12.5 | 1.501 | 0.03955 | -0.066 | 37.962
13 | 1.516 | 0.04234 | -0.067 | 35.796
13.5 | 1.524 | 0.04564 | -0.067 | 33.4
14 | 1.351 | 0.09932 | -0.044 | 13.6
14.5 | 1.341 | 0.10933 | -0.036 | 12.267
15 | 1.342 | 0.11657 | -0.034 | 11.515
15.5 | 1.34 | 0.12506 | -0.032 | 10.718
16 | 1.335 | 0.13156 | -0.029 | 10.15
16.5 | 1.326 | 0.14025 | -0.031 | 9.452
17 | 1.307 | 0.14858 | -0.032 | 8.799
17.5 | 1.284 | 0.15743 | -0.031 | 8.158
18 | 1.259 | 0.16622 | -0.032 | 7.576
18.5 | 1.232 | 0.17767 | -0.033 | 6.932

## 20. Re 250k Mach 0.10 (2)
BIGFOIL.COM POLAR EXPORT
GA 37-316
GA 37-316 |  |  |  | Cl Max: | 1.2875 | at alpha= | 17.5 | deg
XFOIL ncrit=9 |  |  |  | L/D Max: | 83.0307 | at alpha= | 8 | deg
Re: | 250000 |  |  | Cd Min: | 0.13847 | at alpha= | 20 | deg
Mach: | 0.1 |  |  | Cl=0 at alpha= | -2.2311 | deg
|  |  |  | @ Cl=0.1, Cd= | 0.012707
|  |  |  | @ Cl=0.4, Cd= | 0.013337
|  |  |  | @ Cl=0.6, Cd= | 0.014293
alpha (deg) | Cl | Cd | Cm | Cl/Cd
-10 | -0.4979 | 0.06199 | -0.078 | -8.0319
-9.5 | -0.5258 | 0.05683 | -0.0752 | -9.2522
-9 | -0.54 | 0.05203 | -0.072 | -10.3786
-8.5 | -0.5731 | 0.0382 | -0.0657 | -15.0026
-8 | -0.5498 | 0.03074 | -0.062 | -17.8855
-7.5 | -0.5083 | 0.02704 | -0.0603 | -18.7981
-7 | -0.4602 | 0.02408 | -0.0591 | -19.1113
-6.5 | -0.41 | 0.02209 | -0.058 | -18.5604
-6 | -0.3596 | 0.01998 | -0.0575 | -17.998
-5.5 | -0.3108 | 0.01862 | -0.0563 | -16.6917
-5 | -0.2641 | 0.01721 | -0.0553 | -15.3457
-4.5 | -0.2175 | 0.01608 | -0.0539 | -13.5261
-4 | -0.1688 | 0.01508 | -0.0532 | -11.1936
-3.5 | -0.1368 | 0.01223 | -0.0508 | -11.1856
-3 | -0.0834 | 0.01223 | -0.0503 | -6.8193
-2.5 | -0.0284 | 0.01229 | -0.0498 | -2.3108
-2 | 0.0244 | 0.01263 | -0.0486 | 1.9319
-1.5 | 0.0802 | 0.0127 | -0.0484 | 6.315
-1 | 0.1376 | 0.01272 | -0.0486 | 10.8176
-0.5 | 0.1936 | 0.01283 | -0.049 | 15.0896
0 | 0.2505 | 0.01288 | -0.0493 | 19.4488
0.5 | 0.307 | 0.01302 | -0.0494 | 23.5791
1 | 0.3617 | 0.01322 | -0.0495 | 27.3601
1.5 | 0.4174 | 0.01339 | -0.0495 | 31.1725
2 | 0.4705 | 0.01367 | -0.0489 | 34.4184
2.5 | 0.522 | 0.01399 | -0.0483 | 37.3124
3 | 0.5748 | 0.0141 | -0.0473 | 40.766
3.5 | 0.6219 | 0.01446 | -0.0457 | 43.0083
4 | 0.6699 | 0.01464 | -0.0439 | 45.7582
4.5 | 0.7256 | 0.01474 | -0.0436 | 49.2266
5 | 0.7964 | 0.01444 | -0.0464 | 55.1524
5.5 | 0.8781 | 0.01403 | -0.0515 | 62.5873
6 | 0.9633 | 0.01387 | -0.0577 | 69.4521
6.5 | 0.9998 | 0.01387 | -0.0547 | 72.0836
7 | 1.0436 | 0.01368 | -0.0526 | 76.2865
7.5 | 1.0908 | 0.01352 | -0.0511 | 80.6805
8 | 1.1342 | 0.01366 | -0.0492 | 83.0307
8.5 | 1.1674 | 0.01422 | -0.0458 | 82.0956
9 | 1.1583 | 0.01625 | -0.0366 | 71.28
9.5 | 1.1358 | 0.01968 | -0.028 | 57.7134
10 | 1.1239 | 0.02366 | -0.0227 | 47.5021
10.5 | 1.1203 | 0.02766 | -0.019 | 40.5025
11 | 1.1208 | 0.03168 | -0.0161 | 35.3788
11.5 | 1.1256 | 0.03561 | -0.0138 | 31.6091
12 | 1.1299 | 0.03979 | -0.0119 | 28.3966
12.5 | 1.1397 | 0.04374 | -0.0104 | 26.0562
13 | 1.1537 | 0.04747 | -0.0094 | 24.3038
13.5 | 1.1672 | 0.05135 | -0.0083 | 22.7303
14 | 1.1822 | 0.05516 | -0.0075 | 21.4322
14.5 | 1.2008 | 0.05875 | -0.0067 | 20.4391
15 | 1.2194 | 0.06239 | -0.0062 | 19.5448
15.5 | 1.2393 | 0.06609 | -0.0055 | 18.7517
16 | 1.2568 | 0.07017 | -0.0054 | 17.9108
16.5 | 1.2831 | 0.07339 | -0.0045 | 17.4833
17 | 1.285 | 0.07968 | -0.0056 | 16.127
17.5 | 1.2875 | 0.08619 | -0.0067 | 14.9379
18 | 1.2862 | 0.09336 | -0.0086 | 13.7768
18.5 | 1.2847 | 0.10068 | -0.0109 | 12.7602
19 | 1.2803 | 0.10882 | -0.0135 | 11.7653
19.5 | 1.2446 | 0.12223 | -0.0204 | 10.1824
20 | 1.2008 | 0.13847 | -0.03 | 8.6719

## 21. Re 250k Mach 0.25 (1)
BIGFOIL.COM POLAR EXPORT
GA 37-316
GA 37-316 |  |  |  | Cl Max: | 1.473 | at alpha= | 12.5 | deg
JavaFoil+Calcfoil stall+Eppler ext transition |  |  |  | L/D Max: | 73.144 | at alpha= | 6 | deg
Re: | 250000 |  |  | Cd Min: | 0.00996 | at alpha= | -0.5 | deg
Mach: | 0.25 |  |  | Cl=0 at alpha= | -2.3413 | deg
|  |  |  | @ Cl=0.1, Cd= | 0.010053
|  |  |  | @ Cl=0.4, Cd= | 0.010482
|  |  |  | @ Cl=0.6, Cd= | 0.011182
alpha (deg) | Cl | Cd | Cm | Cl/Cd
-17 | -0.386 | 0.20938 | -0.008 | -1.843
-16.5 | -0.434 | 0.20407 | -0.008 | -2.127
-16 | -0.478 | 0.18153 | -0.009 | -2.636
-15.5 | -0.519 | 0.17373 | -0.009 | -2.988
-15 | -0.556 | 0.15736 | -0.009 | -3.531
-14.5 | -0.588 | 0.14968 | -0.01 | -3.928
-14 | -0.615 | 0.13548 | -0.01 | -4.543
-13.5 | -0.638 | 0.12462 | -0.01 | -5.12
-13 | -0.655 | 0.11328 | -0.011 | -5.785
-12.5 | -0.667 | 0.10608 | -0.011 | -6.287
-12 | -0.673 | 0.09827 | -0.011 | -6.849
-11.5 | -0.673 | 0.0898 | -0.012 | -7.496
-11 | -0.668 | 0.08374 | -0.012 | -7.972
-10.5 | -0.657 | 0.07857 | -0.013 | -8.357
-10 | -0.64 | 0.07277 | -0.013 | -8.798
-9.5 | -0.619 | 0.06716 | -0.013 | -9.212
-9 | -0.593 | 0.06279 | -0.014 | -9.439
-8.5 | -0.562 | 0.05946 | -0.015 | -9.458
-8 | -0.528 | 0.05541 | -0.015 | -9.535
-7.5 | -0.491 | 0.05184 | -0.016 | -9.47
-7 | -0.45 | 0.04862 | -0.016 | -9.251
-6.5 | -0.407 | 0.04591 | -0.017 | -8.866
-6 | -0.362 | 0.04335 | -0.018 | -8.347
-5.5 | -0.316 | 0.04067 | -0.02 | -7.768
-5 | -0.329 | 0.01409 | -0.041 | -23.386
-4.5 | -0.269 | 0.01379 | -0.042 | -19.525
-4 | -0.208 | 0.01313 | -0.043 | -15.843
-3.5 | -0.146 | 0.01281 | -0.044 | -11.394
-3 | -0.083 | 0.01276 | -0.045 | -6.537
-2.5 | -0.02 | 0.01258 | -0.046 | -1.623
-2 | 0.043 | 0.01027 | -0.047 | 4.174
-1.5 | 0.106 | 0.01003 | -0.048 | 10.615
-1 | 0.17 | 0.01008 | -0.049 | 16.86
-0.5 | 0.234 | 0.00996 | -0.05 | 23.446
0 | 0.3 | 0.00996 | -0.051 | 30.105
0.5 | 0.364 | 0.01014 | -0.052 | 35.889
1 | 0.424 | 0.01071 | -0.052 | 39.557
1.5 | 0.485 | 0.01088 | -0.053 | 44.569
2 | 0.545 | 0.01111 | -0.054 | 49.101
2.5 | 0.606 | 0.01119 | -0.054 | 54.209
3 | 0.667 | 0.01136 | -0.055 | 58.736
3.5 | 0.725 | 0.01166 | -0.056 | 62.143
4 | 0.784 | 0.01201 | -0.056 | 65.272
4.5 | 0.842 | 0.01241 | -0.057 | 67.847
5 | 0.899 | 0.01285 | -0.058 | 70.008
5.5 | 0.955 | 0.01323 | -0.059 | 72.23
6 | 1.011 | 0.01382 | -0.059 | 73.144
6.5 | 1.063 | 0.01466 | -0.06 | 72.557
7 | 1.114 | 0.01546 | -0.061 | 72.058
7.5 | 1.163 | 0.01632 | -0.061 | 71.279
8 | 1.216 | 0.02475 | -0.062 | 49.109
8.5 | 1.261 | 0.02563 | -0.063 | 49.219
9 | 1.304 | 0.02731 | -0.064 | 47.768
9.5 | 1.344 | 0.0294 | -0.064 | 45.715
10 | 1.379 | 0.03138 | -0.065 | 43.943
10.5 | 1.409 | 0.03345 | -0.066 | 42.114
11 | 1.434 | 0.03554 | -0.066 | 40.36
11.5 | 1.454 | 0.03798 | -0.067 | 38.286
12 | 1.468 | 0.04053 | -0.067 | 36.216
12.5 | 1.473 | 0.04408 | -0.068 | 33.412
13 | 1.297 | 0.09254 | -0.044 | 14.02
13.5 | 1.282 | 0.10199 | -0.036 | 12.566
14 | 1.272 | 0.10944 | -0.031 | 11.625
14.5 | 1.26 | 0.1158 | -0.029 | 10.877
15 | 1.243 | 0.12447 | -0.031 | 9.986
15.5 | 1.22 | 0.13504 | -0.032 | 9.036
16 | 1.19 | 0.1422 | -0.03 | 8.371
16.5 | 1.15 | 0.15677 | -0.03 | 7.334
17 | 1.096 | 0.16861 | -0.03 | 6.499
17.5 | 1.036 | 0.18001 | -0.03 | 5.753

## 22. Re 250k Mach 0.25 (2)
BIGFOIL.COM POLAR EXPORT
GA 37-316
GA 37-316 |  |  |  | Cl Max: | 1.2391 | at alpha= | 16.5 | deg
XFOIL ncrit=9 |  |  |  | L/D Max: | 80.5157 | at alpha= | 8 | deg
Re: | 250000 |  |  | Cd Min: | 0.23465 | at alpha= | 20 | deg
Mach: | 0.25 |  |  | Cl=0 at alpha= | -2.228 | deg
|  |  |  | @ Cl=0.1, Cd= | 0.013043
|  |  |  | @ Cl=0.4, Cd= | 0.013755
|  |  |  | @ Cl=0.6, Cd= | 0.014895
alpha (deg) | Cl | Cd | Cm | Cl/Cd
-20 | -0.6094 | 0.23346 | 0.0265 | -2.6103
-19.5 | -0.5883 | 0.22601 | 0.0231 | -2.603
-19 | -0.5672 | 0.21999 | 0.0198 | -2.5783
-18.5 | -0.5488 | 0.21344 | 0.0155 | -2.5712
-18 | -0.5406 | 0.20674 | 0.0085 | -2.6149
-17.5 | -0.5196 | 0.1989 | 0.0053 | -2.6124
-17 | -0.4972 | 0.19259 | 0.0026 | -2.5817
-16.5 | -0.4793 | 0.18589 | -0.0014 | -2.5784
-15.5 | -0.4515 | 0.17084 | -0.0106 | -2.6428
-15 | -0.4325 | 0.1643 | -0.0139 | -2.6324
-14.5 | -0.4262 | 0.15641 | -0.02 | -2.7249
-14 | -0.4214 | 0.14704 | -0.0257 | -2.8659
-13.5 | -0.396 | 0.14106 | -0.0273 | -2.8073
-13 | -0.3827 | 0.13356 | -0.0318 | -2.8654
-12 | -0.3505 | 0.11556 | -0.0462 | -3.0331
-11.5 | -0.3833 | 0.09957 | -0.0626 | -3.8496
-11 | -0.362 | 0.0944 | -0.06 | -3.8347
-10.5 | -0.3509 | 0.08881 | -0.0607 | -3.9511
-10 | -0.3874 | 0.07415 | -0.0716 | -5.2245
-9.5 | -0.4672 | 0.06291 | -0.0793 | -7.4265
-8.5 | -0.5555 | 0.04112 | -0.0713 | -13.5092
-8 | -0.5414 | 0.0349 | -0.0681 | -15.5129
-7.5 | -0.5117 | 0.03038 | -0.0652 | -16.8433
-7 | -0.4694 | 0.02636 | -0.0632 | -17.8073
-6.5 | -0.4193 | 0.02351 | -0.0619 | -17.835
-6 | -0.3676 | 0.02118 | -0.0608 | -17.356
-5.5 | -0.3159 | 0.01952 | -0.0598 | -16.1834
-5 | -0.2673 | 0.01799 | -0.0583 | -14.8583
-4.5 | -0.2186 | 0.0169 | -0.057 | -12.9349
-4 | -0.1712 | 0.01567 | -0.0556 | -10.9253
-3.5 | -0.1328 | 0.01327 | -0.0539 | -10.0075
-3 | -0.0862 | 0.01248 | -0.0522 | -6.9071
-2.5 | -0.0297 | 0.01259 | -0.0515 | -2.359
-2 | 0.0249 | 0.01291 | -0.0504 | 1.9287
-1.5 | 0.0824 | 0.01301 | -0.0498 | 6.3336
-1 | 0.1406 | 0.01312 | -0.0502 | 10.7165
-0.5 | 0.1992 | 0.01318 | -0.0505 | 15.1138
0 | 0.2587 | 0.01328 | -0.0508 | 19.4804
0.5 | 0.315 | 0.01348 | -0.051 | 23.368
1 | 0.3728 | 0.01362 | -0.051 | 27.3715
1.5 | 0.4294 | 0.0139 | -0.0509 | 30.8921
2 | 0.4831 | 0.01425 | -0.0504 | 33.9018
2.5 | 0.5387 | 0.01445 | -0.0498 | 37.2803
3 | 0.5898 | 0.01484 | -0.0486 | 39.7439
3.5 | 0.6399 | 0.01511 | -0.047 | 42.3494
4 | 0.6926 | 0.01525 | -0.0455 | 45.4164
4.5 | 0.7381 | 0.01565 | -0.0433 | 47.1629
5 | 0.8125 | 0.01522 | -0.0458 | 53.3837
5.5 | 0.8977 | 0.0147 | -0.0507 | 61.068
6 | 0.9878 | 0.01441 | -0.0569 | 68.5496
6.5 | 1.0303 | 0.0143 | -0.0544 | 72.049
7 | 1.0707 | 0.01416 | -0.0513 | 75.6144
7.5 | 1.1168 | 0.01406 | -0.0491 | 79.431
8 | 1.1554 | 0.01435 | -0.0458 | 80.5157
8.5 | 1.1614 | 0.01565 | -0.038 | 74.2109
9.5 | 1.1115 | 0.02349 | -0.0217 | 47.318
10 | 1.1021 | 0.02796 | -0.0176 | 39.417
10.5 | 1.0993 | 0.03236 | -0.0144 | 33.971
11 | 1.1011 | 0.03667 | -0.012 | 30.0273
11.5 | 1.1063 | 0.04101 | -0.0101 | 26.9763
12 | 1.1156 | 0.04523 | -0.0085 | 24.665
12.5 | 1.127 | 0.04943 | -0.0073 | 22.7999
13 | 1.1397 | 0.05362 | -0.0061 | 21.2551
13.5 | 1.1579 | 0.05753 | -0.0054 | 20.1269
14 | 1.176 | 0.06139 | -0.0042 | 19.1562
14.5 | 1.1941 | 0.06556 | -0.0037 | 18.2138
15 | 1.2126 | 0.06975 | -0.0029 | 17.3849
15.5 | 1.224 | 0.07514 | -0.003 | 16.2896
16 | 1.2334 | 0.08085 | -0.0035 | 15.2554
16.5 | 1.2391 | 0.08731 | -0.0042 | 14.192
17 | 1.2206 | 0.09741 | -0.0077 | 12.5305
17.5 | 1.1956 | 0.10915 | -0.0127 | 10.9537
18 | 1.1614 | 0.12328 | -0.0201 | 9.4208
18.5 | 1.1117 | 0.1418 | -0.0315 | 7.8399
19 | 0.9953 | 0.18074 | -0.0568 | 5.5068
19.5 | 0.9101 | 0.22841 | -0.0811 | 3.9845
20 | 0.9279 | 0.23465 | -0.0848 | 3.9544

## 23. Re 250k Mach 0.50 (1)
BIGFOIL.COM POLAR EXPORT
GA 37-316
GA 37-316 |  |  |  | Cl Max: | 1.329 | at alpha= | 9 | deg
JavaFoil+Calcfoil stall+Eppler ext transition |  |  |  | L/D Max: | 64.535 | at alpha= | 5.5 | deg
Re: | 250000 |  |  | Cd Min: | 0.01065 | at alpha= | -1.5 | deg
Mach: | 0.5 |  |  | Cl=0 at alpha= | -2.338 | deg
|  |  |  | @ Cl=0.1, Cd= | 0.010653
|  |  |  | @ Cl=0.4, Cd= | 0.011625
|  |  |  | @ Cl=0.6, Cd= | 0.012475
alpha (deg) | Cl | Cd | Cm | Cl/Cd
-20 | -0.99 | 0.26783 | -0.011 | -3.695
-19.5 | -0.963 | 0.26363 | -0.011 | -3.652
-19 | -0.936 | 0.25717 | -0.012 | -3.639
-18.5 | -0.909 | 0.26124 | -0.012 | -3.478
-18 | -0.879 | 0.23859 | -0.012 | -3.685
-17.5 | -0.851 | 0.23051 | -0.012 | -3.69
-17 | -0.823 | 0.22486 | -0.012 | -3.661
-16.5 | -0.795 | 0.21617 | -0.012 | -3.68
-16 | -0.768 | 0.20765 | -0.013 | -3.699
-15.5 | -0.741 | 0.20304 | -0.013 | -3.648
-15 | -0.713 | 0.19462 | -0.014 | -3.664
-14.5 | -0.686 | 0.18601 | -0.014 | -3.686
-14 | -0.658 | 0.17957 | -0.015 | -3.665
-13.5 | -0.63 | 0.17687 | -0.015 | -3.564
-13 | -0.602 | 0.16732 | -0.014 | -3.595
-12.5 | -0.573 | 0.15907 | -0.014 | -3.603
-12 | -0.545 | 0.15611 | -0.014 | -3.492
-11.5 | -0.517 | 0.15288 | -0.015 | -3.384
-11 | -0.49 | 0.14891 | -0.015 | -3.287
-10.5 | -0.462 | 0.14598 | -0.016 | -3.162
-10 | -0.434 | 0.12703 | -0.016 | -3.414
-9.5 | -0.405 | 0.12079 | -0.015 | -3.354
-9 | -0.377 | 0.1086 | -0.016 | -3.473
-8.5 | -0.349 | 0.11578 | -0.016 | -3.014
-8 | -0.321 | 0.08715 | -0.016 | -3.679
-7.5 | -0.414 | 0.07176 | -0.016 | -5.775
-7 | -0.44 | 0.05803 | -0.017 | -7.579
-6.5 | -0.42 | 0.05137 | -0.017 | -8.173
-6 | -0.385 | 0.04701 | -0.018 | -8.182
-5.5 | -0.341 | 0.04346 | -0.019 | -7.852
-5 | -0.293 | 0.04063 | -0.021 | -7.216
-4.5 | -0.242 | 0.03837 | -0.023 | -6.296
-4 | -0.229 | 0.01465 | -0.048 | -15.65
-3.5 | -0.162 | 0.01415 | -0.049 | -11.453
-3 | -0.093 | 0.01344 | -0.051 | -6.915
-2.5 | -0.023 | 0.01311 | -0.052 | -1.737
-2 | 0.048 | 0.01066 | -0.052 | 4.486
-1.5 | 0.119 | 0.01065 | -0.053 | 11.182
-1 | 0.19 | 0.01088 | -0.054 | 17.473
-0.5 | 0.261 | 0.01101 | -0.055 | 23.711
0 | 0.327 | 0.01145 | -0.055 | 28.594
0.5 | 0.396 | 0.01161 | -0.056 | 34.15
1 | 0.465 | 0.01187 | -0.057 | 39.187
1.5 | 0.533 | 0.01216 | -0.058 | 43.874
2 | 0.601 | 0.01248 | -0.059 | 48.152
2.5 | 0.669 | 0.01292 | -0.06 | 51.747
3 | 0.735 | 0.01318 | -0.061 | 55.82
3.5 | 0.798 | 0.01355 | -0.061 | 58.839
4 | 0.862 | 0.0141 | -0.062 | 61.129
4.5 | 0.925 | 0.01472 | -0.063 | 62.879
5 | 0.987 | 0.01548 | -0.064 | 63.769
5.5 | 1.047 | 0.01623 | -0.064 | 64.535
6 | 1.105 | 0.01721 | -0.065 | 64.169
6.5 | 1.157 | 0.01813 | -0.066 | 63.855
7 | 1.216 | 0.02631 | -0.067 | 46.24
7.5 | 1.26 | 0.03002 | -0.068 | 41.956
8 | 1.296 | 0.03298 | -0.068 | 39.287
8.5 | 1.321 | 0.03548 | -0.069 | 37.232
9 | 1.329 | 0.03833 | -0.07 | 34.665
9.5 | 1.305 | 0.04176 | -0.07 | 31.26
10 | 1.034 | 0.07816 | -0.028 | 13.231
10.5 | 0.725 | 0.11573 | -0.03 | 6.265
11 | 0.753 | 0.12579 | -0.032 | 5.989
11.5 | 0.781 | 0.1469 | -0.033 | 5.317
12 | 0.809 | 0.16014 | -0.035 | 5.055
12.5 | 0.837 | 0.16282 | -0.036 | 5.141
13 | 0.865 | 0.16811 | -0.037 | 5.145
13.5 | 0.895 | 0.19023 | -0.042 | 4.706
14 | 0.923 | 0.19386 | -0.043 | 4.759

## 24. Re 250k Mach 0.50 (2)
BIGFOIL.COM POLAR EXPORT
GA 37-316
GA 37-316 |  |  |  | Cl Max: | 1.1141 | at alpha= | 7.5 | deg
XFOIL ncrit=9 |  |  |  | L/D Max: | 59.81 | at alpha= | 7 | deg
Re: | 250000 |  |  | Cd Min: | 0.25422 | at alpha= | -20 | deg
Mach: | 0.5 |  |  | Cl=0 at alpha= | -2.1971 | deg
|  |  |  | @ Cl=0.1, Cd= | 0.014833
|  |  |  | @ Cl=0.4, Cd= | 0.016076
|  |  |  | @ Cl=0.6, Cd= | 0.018562
alpha (deg) | Cl | Cd | Cm | Cl/Cd
-20 | -0.6458 | 0.25422 | 0.0353 | -2.5403
-19.5 | -0.6212 | 0.24665 | 0.0306 | -2.5185
-19 | -0.5987 | 0.23889 | 0.025 | -2.5062
-18 | -0.5538 | 0.22288 | 0.0142 | -2.4847
-17.5 | -0.5288 | 0.21536 | 0.0098 | -2.4554
-17 | -0.5063 | 0.2076 | 0.0046 | -2.4388
-16 | -0.4618 | 0.19176 | -0.0057 | -2.4082
-15.5 | -0.4383 | 0.1842 | -0.0105 | -2.3795
-15 | -0.4339 | 0.17709 | -0.0199 | -2.4502
-14.5 | -0.3994 | 0.16764 | -0.0228 | -2.3825
-14 | -0.3707 | 0.16003 | -0.0275 | -2.3164
-13.5 | -0.3535 | 0.15129 | -0.0396 | -2.3366
-13 | -0.3298 | 0.1433 | -0.0411 | -2.3015
-12.5 | -0.3114 | 0.13691 | -0.0426 | -2.2745
-12 | -0.3266 | 0.12844 | -0.0517 | -2.5428
-11.5 | -0.2968 | 0.12093 | -0.051 | -2.4543
-11 | -0.2787 | 0.11424 | -0.053 | -2.4396
-10.5 | -0.3015 | 0.10361 | -0.0634 | -2.91
-10 | -0.2706 | 0.09759 | -0.0619 | -2.7728
-9.5 | -0.3037 | 0.07824 | -0.0763 | -3.8816
-9 | -0.298 | 0.07059 | -0.0787 | -4.2216
-8.5 | -0.3258 | 0.05872 | -0.0868 | -5.5484
-8 | -0.3887 | 0.04764 | -0.0929 | -8.1591
-7.5 | -0.405 | 0.0417 | -0.0915 | -9.7122
-7 | -0.421 | 0.03694 | -0.0863 | -11.3969
-6.5 | -0.4127 | 0.03212 | -0.082 | -12.8487
-6 | -0.3843 | 0.02812 | -0.0778 | -13.6664
-5.5 | -0.3361 | 0.02457 | -0.0756 | -13.6793
-5 | -0.2791 | 0.02192 | -0.0733 | -12.7327
-4.5 | -0.2236 | 0.01991 | -0.0711 | -11.2305
-4 | -0.172 | 0.01844 | -0.0682 | -9.3275
-3.5 | -0.1239 | 0.0172 | -0.0657 | -7.2035
-3 | -0.0758 | 0.01564 | -0.0632 | -4.8465
-2.5 | -0.0378 | 0.01396 | -0.0597 | -2.7077
-2 | 0.0246 | 0.01425 | -0.0581 | 1.7263
-1.5 | 0.0868 | 0.01477 | -0.056 | 5.8768
-1 | 0.1499 | 0.01507 | -0.0559 | 9.9469
-0.5 | 0.2165 | 0.01516 | -0.056 | 14.281
0 | 0.2788 | 0.01553 | -0.0559 | 17.9524
0.5 | 0.3414 | 0.0159 | -0.0559 | 21.4717
1 | 0.4081 | 0.0161 | -0.0561 | 25.3478
1.5 | 0.4606 | 0.01704 | -0.055 | 27.0305
2 | 0.5226 | 0.0174 | -0.0543 | 30.0345
2.5 | 0.5758 | 0.01824 | -0.0528 | 31.568
3 | 0.6277 | 0.01893 | -0.0506 | 33.159
3.5 | 0.6943 | 0.01904 | -0.0496 | 36.4653
4 | 0.7173 | 0.0206 | -0.0437 | 34.8204
5 | 0.8496 | 0.01967 | -0.0398 | 43.1927
5.5 | 0.9557 | 0.01871 | -0.0446 | 51.0796
6 | 1.0394 | 0.01823 | -0.0466 | 57.0159
6.5 | 1.0661 | 0.01861 | -0.0404 | 57.2864
7 | 1.1017 | 0.01842 | -0.0343 | 59.81
7.5 | 1.1141 | 0.01985 | -0.0276 | 56.1259
8 | 1.1106 | 0.02284 | -0.0209 | 48.6252
8.5 | 1.078 | 0.02845 | -0.0145 | 37.891
9 | 1.0553 | 0.03429 | -0.0101 | 30.7757
9.5 | 1.0462 | 0.0399 | -0.0072 | 26.2206
10 | 1.0447 | 0.0454 | -0.0051 | 23.011
10.5 | 1.0506 | 0.05068 | -0.0034 | 20.7301
11 | 1.0595 | 0.05595 | -0.002 | 18.9366
11.5 | 1.0727 | 0.06111 | -0.0007 | 17.5536
12 | 1.0867 | 0.06644 | 0.0004 | 16.3561
12.5 | 1.0982 | 0.07244 | 0.0008 | 15.1601

## 25. Re 500k Mach 0.00 (1)
BIGFOIL.COM POLAR EXPORT
GA 37-316
GA 37-316 |  |  |  | Cl Max: | 1.562 | at alpha= | 15 | deg
JavaFoil+Calcfoil stall+Eppler ext transition |  |  |  | L/D Max: | 107.339 | at alpha= | 7.5 | deg
Re: | 500000 |  |  | Cd Min: | 0.0078 | at alpha= | -0.5 | deg
Mach: | 0 |  |  | Cl=0 at alpha= | -2.3387 | deg
|  |  |  | @ Cl=0.1, Cd= | 0.00784
|  |  |  | @ Cl=0.4, Cd= | 0.0079487
|  |  |  | @ Cl=0.6, Cd= | 0.00804
alpha (deg) | Cl | Cd | Cm | Cl/Cd
-19.5 | -0.687 | 0.19823 | -0.007 | -3.466
-19 | -0.702 | 0.18651 | -0.007 | -3.765
-18.5 | -0.717 | 0.17401 | -0.007 | -4.118
-18 | -0.73 | 0.1672 | -0.008 | -4.366
-17.5 | -0.742 | 0.1563 | -0.008 | -4.749
-17 | -0.753 | 0.14958 | -0.008 | -5.037
-16.5 | -0.763 | 0.14087 | -0.009 | -5.414
-16 | -0.77 | 0.13123 | -0.009 | -5.869
-15.5 | -0.776 | 0.12405 | -0.009 | -6.254
-15 | -0.779 | 0.11845 | -0.01 | -6.58
-14.5 | -0.78 | 0.11081 | -0.01 | -7.04
-14 | -0.779 | 0.10641 | -0.01 | -7.317
-13.5 | -0.774 | 0.1001 | -0.011 | -7.734
-13 | -0.767 | 0.0927 | -0.011 | -8.271
-12.5 | -0.756 | 0.08756 | -0.012 | -8.637
-12 | -0.743 | 0.08211 | -0.012 | -9.043
-11.5 | -0.726 | 0.07781 | -0.012 | -9.329
-11 | -0.706 | 0.07388 | -0.013 | -9.558
-10.5 | -0.682 | 0.0688 | -0.013 | -9.916
-10 | -0.657 | 0.06521 | -0.014 | -10.068
-9.5 | -0.628 | 0.061 | -0.015 | -10.288
-9 | -0.594 | 0.05753 | -0.014 | -10.331
-8.5 | -0.56 | 0.05402 | -0.016 | -10.374
-8 | -0.523 | 0.05063 | -0.017 | -10.339
-7.5 | -0.484 | 0.04779 | -0.017 | -10.125
-7 | -0.541 | 0.01331 | -0.037 | -40.651
-6.5 | -0.489 | 0.01283 | -0.038 | -38.135
-6 | -0.435 | 0.01246 | -0.038 | -34.872
-5.5 | -0.378 | 0.0121 | -0.039 | -31.247
-5 | -0.32 | 0.0118 | -0.04 | -27.124
-4.5 | -0.261 | 0.01142 | -0.041 | -22.89
-4 | -0.202 | 0.01094 | -0.042 | -18.451
-3.5 | -0.142 | 0.01063 | -0.043 | -13.316
-3 | -0.081 | 0.01033 | -0.044 | -7.829
-2.5 | -0.02 | 0.00804 | -0.045 | -2.461
-2 | 0.042 | 0.00784 | -0.046 | 5.296
-1.5 | 0.103 | 0.00784 | -0.047 | 13.155
-1 | 0.165 | 0.00785 | -0.047 | 20.99
-0.5 | 0.226 | 0.0078 | -0.048 | 28.992
0 | 0.29 | 0.00783 | -0.049 | 37.06
0.5 | 0.352 | 0.00791 | -0.05 | 44.525
1 | 0.414 | 0.00796 | -0.051 | 52.021
1.5 | 0.476 | 0.00802 | -0.052 | 59.428
2 | 0.538 | 0.00817 | -0.053 | 65.862
2.5 | 0.6 | 0.00804 | -0.054 | 74.7
3 | 0.662 | 0.00808 | -0.055 | 81.945
3.5 | 0.721 | 0.00823 | -0.056 | 87.626
4 | 0.783 | 0.00874 | -0.057 | 89.546
4.5 | 0.843 | 0.0089 | -0.057 | 94.74
5 | 0.904 | 0.00906 | -0.058 | 99.736
5.5 | 0.963 | 0.00911 | -0.059 | 105.778
6 | 1.011 | 0.00944 | -0.06 | 107.124
6.5 | 1.06 | 0.00995 | -0.06 | 106.482
7 | 1.11 | 0.01038 | -0.061 | 106.98
7.5 | 1.161 | 0.01082 | -0.061 | 107.339
8 | 1.196 | 0.01844 | -0.061 | 64.872
8.5 | 1.24 | 0.02057 | -0.062 | 60.311
9 | 1.285 | 0.02177 | -0.062 | 59.056
9.5 | 1.327 | 0.02359 | -0.063 | 56.253
10 | 1.366 | 0.025 | -0.064 | 54.658
10.5 | 1.402 | 0.02648 | -0.064 | 52.952
11 | 1.435 | 0.02799 | -0.065 | 51.275
11.5 | 1.465 | 0.02961 | -0.066 | 49.471
12 | 1.49 | 0.03153 | -0.066 | 47.265
12.5 | 1.513 | 0.03348 | -0.067 | 45.184
13 | 1.531 | 0.03568 | -0.067 | 42.899
13.5 | 1.545 | 0.03793 | -0.068 | 40.726
14 | 1.555 | 0.04058 | -0.068 | 38.317
14.5 | 1.56 | 0.04351 | -0.069 | 35.857
15 | 1.562 | 0.04641 | -0.069 | 33.652
15.5 | 1.558 | 0.05031 | -0.07 | 30.96
16 | 1.53 | 0.06026 | -0.068 | 25.396
16.5 | 1.481 | 0.07737 | -0.065 | 19.139
17 | 1.344 | 0.13376 | -0.043 | 10.05
17.5 | 1.336 | 0.13629 | -0.048 | 9.799
18 | 1.307 | 0.14792 | -0.046 | 8.838
18.5 | 1.276 | 0.15894 | -0.041 | 8.027
19 | 1.251 | 0.16687 | -0.043 | 7.496
19.5 | 1.219 | 0.17804 | -0.039 | 6.845
20 | 1.189 | 0.18444 | -0.04 | 6.449

## 26. Re 500k Mach 0.00 (2)
BIGFOIL.COM POLAR EXPORT
GA 37-316
GA 37-316 |  |  |  | Cl Max: | 1.3264 | at alpha= | 19.5 | deg
XFOIL ncrit=9 |  |  |  | L/D Max: | 110.708 | at alpha= | 7.5 | deg
Re: | 500000 |  |  | Cd Min: | 0.16363 | at alpha= | -15.5 | deg
Mach: | 0 |  |  | Cl=0 at alpha= | -2.2609 | deg
|  |  |  | @ Cl=0.1, Cd= | 0.0086852
|  |  |  | @ Cl=0.4, Cd= | 0.0087876
|  |  |  | @ Cl=0.6, Cd= | 0.0090973
alpha (deg) | Cl | Cd | Cm | Cl/Cd
-15.5 | -0.4606 | 0.16363 | -0.0108 | -2.8149
-15 | -0.4457 | 0.15697 | -0.0143 | -2.8394
-14.5 | -0.4587 | 0.14233 | -0.0241 | -3.2228
-14 | -0.4398 | 0.13697 | -0.0252 | -3.2109
-13 | -0.3991 | 0.12079 | -0.0381 | -3.3041
-12.5 | -0.4494 | 0.09618 | -0.0527 | -4.6725
-12 | -0.4356 | 0.09308 | -0.0526 | -4.6798
-11.5 | -0.721 | 0.04635 | -0.0727 | -15.5556
-11 | -0.7386 | 0.0409 | -0.0679 | -18.0587
-10.5 | -0.7489 | 0.03607 | -0.0626 | -20.7624
-10 | -0.7376 | 0.03038 | -0.0593 | -24.2791
-9.5 | -0.7045 | 0.02699 | -0.0575 | -26.1023
-9 | -0.6633 | 0.02478 | -0.0563 | -26.7676
-8.5 | -0.6197 | 0.02248 | -0.0552 | -27.5667
-8 | -0.5736 | 0.02053 | -0.0542 | -27.9396
-7.5 | -0.526 | 0.01875 | -0.0533 | -28.0533
-7 | -0.4783 | 0.01732 | -0.0525 | -27.6155
-6.5 | -0.4298 | 0.01617 | -0.0517 | -26.5801
-6 | -0.382 | 0.01502 | -0.0508 | -25.4328
-5.5 | -0.3331 | 0.01406 | -0.0501 | -23.6913
-5 | -0.2832 | 0.01319 | -0.0494 | -21.4708
-4.5 | -0.231 | 0.01252 | -0.0491 | -18.4505
-4 | -0.1786 | 0.01184 | -0.0489 | -15.0845
-3.5 | -0.1283 | 0.01069 | -0.0486 | -12.0019
-3 | -0.0839 | 0.0089 | -0.048 | -9.427
-2.5 | -0.0273 | 0.00874 | -0.0483 | -3.1236
-2 | 0.0298 | 0.00868 | -0.0485 | 3.4332
-1.5 | 0.086 | 0.00869 | -0.0486 | 9.8964
-1 | 0.1437 | 0.00867 | -0.049 | 16.5744
-0.5 | 0.2015 | 0.00868 | -0.0495 | 23.2143
0 | 0.2593 | 0.00869 | -0.05 | 29.8389
0.5 | 0.3171 | 0.00869 | -0.0505 | 36.4902
1 | 0.3748 | 0.00877 | -0.051 | 42.7366
1.5 | 0.4319 | 0.00881 | -0.0514 | 49.0238
2 | 0.4889 | 0.00888 | -0.0518 | 55.0563
2.5 | 0.5459 | 0.00901 | -0.0521 | 60.5882
3 | 0.6017 | 0.0091 | -0.0522 | 66.1209
3.5 | 0.6578 | 0.00919 | -0.0524 | 71.5778
4 | 0.7133 | 0.00934 | -0.0524 | 76.3704
4.5 | 0.7666 | 0.00925 | -0.0518 | 82.8757
5 | 0.8185 | 0.00923 | -0.051 | 88.6782
5.5 | 0.8698 | 0.00931 | -0.0501 | 93.4264
6 | 0.9186 | 0.00935 | -0.0487 | 98.246
6.5 | 0.9715 | 0.00932 | -0.0483 | 104.2382
7 | 1.0422 | 0.0095 | -0.052 | 109.7053
7.5 | 1.0949 | 0.00989 | -0.0523 | 110.7078
8 | 1.1246 | 0.01119 | -0.049 | 100.5004
8.5 | 1.1314 | 0.01342 | -0.0425 | 84.307
9 | 1.1288 | 0.01558 | -0.0349 | 72.4519
9.5 | 1.1339 | 0.01807 | -0.0299 | 62.7504
10 | 1.1441 | 0.0207 | -0.0261 | 55.2705
10.5 | 1.1567 | 0.02342 | -0.0231 | 49.3894
11 | 1.1695 | 0.02631 | -0.0205 | 44.4508
11.5 | 1.1818 | 0.0294 | -0.0182 | 40.1973
12 | 1.1946 | 0.03259 | -0.0162 | 36.6554
12.5 | 1.2085 | 0.03582 | -0.0146 | 33.7381
13 | 1.2182 | 0.03964 | -0.0131 | 30.7316
13.5 | 1.2345 | 0.04304 | -0.0122 | 28.6826
14 | 1.2421 | 0.0474 | -0.0113 | 26.2046
14.5 | 1.2567 | 0.05129 | -0.0109 | 24.5019
15 | 1.2623 | 0.0562 | -0.0105 | 22.4609
15.5 | 1.2737 | 0.06069 | -0.0105 | 20.987
16 | 1.2853 | 0.06532 | -0.0108 | 19.677
16.5 | 1.2919 | 0.07062 | -0.0113 | 18.2937
17 | 1.2991 | 0.07593 | -0.0119 | 17.1092
17.5 | 1.3079 | 0.08135 | -0.013 | 16.0774
18 | 1.3151 | 0.08714 | -0.0145 | 15.0918
18.5 | 1.3209 | 0.0932 | -0.0162 | 14.1727
19 | 1.3252 | 0.0992 | -0.0177 | 13.3589
19.5 | 1.3264 | 0.10639 | -0.0205 | 12.4673
20 | 1.3252 | 0.11405 | -0.0237 | 11.6195

## 27. Re 500k Mach 0.10 (1)
BIGFOIL.COM POLAR EXPORT
GA 37-316
GA 37-316 |  |  |  | Cl Max: | 1.549 | at alpha= | 14.5 | deg
JavaFoil+Calcfoil stall+Eppler ext transition |  |  |  | L/D Max: | 106.782 | at alpha= | 6 | deg
Re: | 500000 |  |  | Cd Min: | 0.00781 | at alpha= | 0 | deg
Mach: | 0.1 |  |  | Cl=0 at alpha= | -2.3387 | deg
|  |  |  | @ Cl=0.1, Cd= | 0.0079
|  |  |  | @ Cl=0.4, Cd= | 0.0079761
|  |  |  | @ Cl=0.6, Cd= | 0.0080743
alpha (deg) | Cl | Cd | Cm | Cl/Cd
-19 | -0.654 | 0.19119 | -0.007 | -3.42
-18.5 | -0.671 | 0.17965 | -0.007 | -3.736
-18 | -0.688 | 0.17178 | -0.008 | -4.005
-17.5 | -0.703 | 0.15839 | -0.008 | -4.441
-17 | -0.718 | 0.15119 | -0.008 | -4.748
-16.5 | -0.731 | 0.14362 | -0.009 | -5.086
-16 | -0.741 | 0.13575 | -0.009 | -5.461
-15.5 | -0.75 | 0.1263 | -0.009 | -5.939
-15 | -0.757 | 0.11874 | -0.01 | -6.374
-14.5 | -0.761 | 0.1152 | -0.01 | -6.605
-14 | -0.762 | 0.10808 | -0.01 | -7.05
-13.5 | -0.76 | 0.10174 | -0.011 | -7.473
-13 | -0.755 | 0.09352 | -0.011 | -8.076
-12.5 | -0.747 | 0.08844 | -0.011 | -8.448
-12 | -0.735 | 0.08381 | -0.012 | -8.776
-11.5 | -0.721 | 0.07887 | -0.012 | -9.136
-11 | -0.702 | 0.07397 | -0.013 | -9.495
-10.5 | -0.68 | 0.06967 | -0.013 | -9.761
-10 | -0.655 | 0.06551 | -0.014 | -9.998
-9.5 | -0.627 | 0.0613 | -0.015 | -10.23
-9 | -0.595 | 0.05792 | -0.015 | -10.277
-8.5 | -0.561 | 0.05419 | -0.016 | -10.357
-8 | -0.525 | 0.05102 | -0.017 | -10.281
-7.5 | -0.485 | 0.04807 | -0.017 | -10.094
-7 | -0.543 | 0.01338 | -0.037 | -40.548
-6.5 | -0.491 | 0.0129 | -0.038 | -38.054
-6 | -0.436 | 0.01251 | -0.039 | -34.882
-5.5 | -0.38 | 0.01214 | -0.04 | -31.277
-5 | -0.322 | 0.01178 | -0.04 | -27.293
-4.5 | -0.263 | 0.01146 | -0.041 | -22.915
-4 | -0.203 | 0.01103 | -0.042 | -18.381
-3.5 | -0.142 | 0.01073 | -0.043 | -13.258
-3 | -0.081 | 0.0104 | -0.044 | -7.811
-2.5 | -0.02 | 0.00802 | -0.045 | -2.481
-2 | 0.042 | 0.0079 | -0.046 | 5.282
-1.5 | 0.104 | 0.0079 | -0.047 | 13.127
-1 | 0.166 | 0.0079 | -0.048 | 20.951
-0.5 | 0.227 | 0.00785 | -0.049 | 28.965
0 | 0.292 | 0.00781 | -0.049 | 37.344
0.5 | 0.354 | 0.00785 | -0.05 | 45.087
1 | 0.416 | 0.00802 | -0.051 | 51.93
1.5 | 0.479 | 0.00806 | -0.052 | 59.364
2 | 0.541 | 0.00816 | -0.053 | 66.316
2.5 | 0.603 | 0.00807 | -0.054 | 74.773
3 | 0.666 | 0.00814 | -0.055 | 81.778
3.5 | 0.725 | 0.00821 | -0.056 | 88.338
4 | 0.786 | 0.00873 | -0.057 | 90.108
4.5 | 0.848 | 0.00889 | -0.058 | 95.346
5 | 0.908 | 0.00865 | -0.059 | 104.984
5.5 | 0.968 | 0.00916 | -0.06 | 105.615
6 | 1.014 | 0.0095 | -0.06 | 106.782
6.5 | 1.063 | 0.01003 | -0.06 | 105.892
7 | 1.115 | 0.01049 | -0.061 | 106.315
7.5 | 1.165 | 0.01092 | -0.061 | 106.733
8 | 1.201 | 0.01866 | -0.061 | 64.345
8.5 | 1.245 | 0.02078 | -0.062 | 59.892
9 | 1.289 | 0.02205 | -0.063 | 58.483
9.5 | 1.331 | 0.02389 | -0.063 | 55.719
10 | 1.37 | 0.02531 | -0.064 | 54.107
10.5 | 1.405 | 0.02682 | -0.065 | 52.38
11 | 1.437 | 0.02841 | -0.065 | 50.588
11.5 | 1.466 | 0.03004 | -0.066 | 48.783
12 | 1.49 | 0.03205 | -0.066 | 46.496
12.5 | 1.51 | 0.03409 | -0.067 | 44.31
13 | 1.527 | 0.03632 | -0.068 | 42.03
13.5 | 1.539 | 0.03878 | -0.068 | 39.675
14 | 1.546 | 0.04139 | -0.069 | 37.35
14.5 | 1.549 | 0.04454 | -0.069 | 34.768
15 | 1.547 | 0.04772 | -0.069 | 32.408
15.5 | 1.532 | 0.05415 | -0.069 | 28.285
16 | 1.363 | 0.11566 | -0.048 | 11.787
16.5 | 1.347 | 0.12518 | -0.047 | 10.758
17 | 1.325 | 0.13347 | -0.046 | 9.927
17.5 | 1.293 | 0.14506 | -0.041 | 8.913
18 | 1.268 | 0.15315 | -0.042 | 8.278
18.5 | 1.24 | 0.16111 | -0.042 | 7.695
19 | 1.205 | 0.17028 | -0.039 | 7.076
19.5 | 1.171 | 0.18128 | -0.038 | 6.459

## 28. Re 500k Mach 0.10 (2)
BIGFOIL.COM POLAR EXPORT
GA 37-316
GA 37-316 |  |  |  | Cl Max: | 1.3162 | at alpha= | 19 | deg
XFOIL ncrit=9 |  |  |  | L/D Max: | 110.271 | at alpha= | 7.5 | deg
Re: | 500000 |  |  | Cd Min: | 0.16438 | at alpha= | -15.5 | deg
Mach: | 0.1 |  |  | Cl=0 at alpha= | -2.2605 | deg
|  |  |  | @ Cl=0.1, Cd= | 0.0087077
|  |  |  | @ Cl=0.4, Cd= | 0.008838
|  |  |  | @ Cl=0.6, Cd= | 0.0091351
alpha (deg) | Cl | Cd | Cm | Cl/Cd
-15.5 | -0.4592 | 0.16438 | -0.0106 | -2.7935
-15 | -0.4441 | 0.15768 | -0.0142 | -2.8165
-14.5 | -0.4561 | 0.14338 | -0.0239 | -3.1811
-14 | -0.4366 | 0.138 | -0.025 | -3.1638
-13.5 | -0.4223 | 0.1317 | -0.0278 | -3.2065
-13 | -0.3946 | 0.12169 | -0.0382 | -3.2427
-12.5 | -0.4383 | 0.0998 | -0.0507 | -4.3918
-12 | -0.4239 | 0.09633 | -0.0509 | -4.4005
-11 | -0.718 | 0.04291 | -0.0706 | -16.7327
-10.5 | -0.7353 | 0.03785 | -0.0649 | -19.4267
-10 | -0.7312 | 0.03179 | -0.0612 | -23.0009
-9.5 | -0.7026 | 0.02805 | -0.059 | -25.0481
-9 | -0.6635 | 0.02563 | -0.0576 | -25.8876
-8.5 | -0.6213 | 0.02309 | -0.0562 | -26.9078
-8 | -0.5756 | 0.02094 | -0.0551 | -27.4881
-7.5 | -0.5277 | 0.01929 | -0.0541 | -27.3561
-7 | -0.48 | 0.01755 | -0.0533 | -27.3504
-6.5 | -0.4314 | 0.01635 | -0.0524 | -26.3853
-6 | -0.3823 | 0.01529 | -0.0515 | -25.0033
-5.5 | -0.3345 | 0.01417 | -0.0506 | -23.6062
-5 | -0.284 | 0.01332 | -0.05 | -21.3213
-4.5 | -0.2322 | 0.01258 | -0.0496 | -18.4579
-3.5 | -0.1278 | 0.0109 | -0.049 | -11.7248
-3 | -0.0844 | 0.00892 | -0.0483 | -9.4619
-2.5 | -0.0275 | 0.00876 | -0.0485 | -3.1393
-2 | 0.0299 | 0.00871 | -0.0488 | 3.4328
-1.5 | 0.0865 | 0.00871 | -0.0489 | 9.9311
-1 | 0.1445 | 0.0087 | -0.0493 | 16.6092
-0.5 | 0.2027 | 0.00873 | -0.0497 | 23.2188
0 | 0.2609 | 0.00872 | -0.0503 | 29.9197
0.5 | 0.319 | 0.00872 | -0.0508 | 36.5826
1 | 0.377 | 0.00883 | -0.0513 | 42.6954
1.5 | 0.4346 | 0.00885 | -0.0517 | 49.1073
2 | 0.4919 | 0.00891 | -0.0521 | 55.2076
2.5 | 0.5494 | 0.00909 | -0.0524 | 60.44
3 | 0.6055 | 0.00914 | -0.0525 | 66.2473
3.5 | 0.6619 | 0.00924 | -0.0526 | 71.6342
4 | 0.7176 | 0.00939 | -0.0526 | 76.4217
4.5 | 0.7716 | 0.00933 | -0.0521 | 82.701
5 | 0.8237 | 0.00928 | -0.0512 | 88.7608
5.5 | 0.8752 | 0.00935 | -0.0503 | 93.6043
6 | 0.9244 | 0.0094 | -0.0488 | 98.3404
6.5 | 0.9771 | 0.00937 | -0.0482 | 104.2796
7 | 1.048 | 0.00957 | -0.0519 | 109.5089
7.5 | 1.1005 | 0.00998 | -0.0521 | 110.2705
8 | 1.1263 | 0.01147 | -0.0481 | 98.1953
8.5 | 1.129 | 0.01368 | -0.0409 | 82.5292
9 | 1.1259 | 0.01602 | -0.0335 | 70.2809
9.5 | 1.1312 | 0.01864 | -0.0287 | 60.6867
10 | 1.1409 | 0.02139 | -0.0251 | 53.338
10.5 | 1.1533 | 0.02422 | -0.0221 | 47.6177
11 | 1.1665 | 0.02716 | -0.0196 | 42.9492
11.5 | 1.1777 | 0.0304 | -0.0173 | 38.7401
12 | 1.1902 | 0.03368 | -0.0153 | 35.3385
12.5 | 1.205 | 0.03695 | -0.0138 | 32.6116
13 | 1.2156 | 0.04078 | -0.0124 | 29.8087
13.5 | 1.2303 | 0.04442 | -0.0115 | 27.697
14 | 1.2391 | 0.04878 | -0.0107 | 25.4018
14.5 | 1.2526 | 0.05286 | -0.0103 | 23.6966
15 | 1.2547 | 0.05822 | -0.0099 | 21.551
15.5 | 1.2696 | 0.06247 | -0.01 | 20.3234
16 | 1.2805 | 0.0673 | -0.0104 | 19.0267
16.5 | 1.2851 | 0.07286 | -0.0109 | 17.6379
17 | 1.2942 | 0.07817 | -0.0117 | 16.5562
17.5 | 1.3022 | 0.08382 | -0.0128 | 15.5357
18 | 1.3085 | 0.08986 | -0.0145 | 14.5615
18.5 | 1.3135 | 0.09613 | -0.0164 | 13.6638
19 | 1.3162 | 0.10264 | -0.0182 | 12.8235
19.5 | 1.3152 | 0.11032 | -0.0213 | 11.9217
20 | 1.3122 | 0.11848 | -0.0249 | 11.0753

## 29. Re 500k Mach 0.25 (1)
BIGFOIL.COM POLAR EXPORT
GA 37-316
GA 37-316 |  |  |  | Cl Max: | 1.487 | at alpha= | 13 | deg
JavaFoil+Calcfoil stall+Eppler ext transition |  |  |  | L/D Max: | 103.504 | at alpha= | 7 | deg
Re: | 500000 |  |  | Cd Min: | 0.0079 | at alpha= | 0 | deg
Mach: | 0.25 |  |  | Cl=0 at alpha= | -2.3413 | deg
|  |  |  | @ Cl=0.1, Cd= | 0.0080108
|  |  |  | @ Cl=0.4, Cd= | 0.008065
|  |  |  | @ Cl=0.6, Cd= | 0.0082525
alpha (deg) | Cl | Cd | Cm | Cl/Cd
-17 | -0.386 | 0.18339 | -0.009 | -2.105
-16.5 | -0.434 | 0.16599 | -0.009 | -2.617
-16 | -0.479 | 0.15591 | -0.009 | -3.071
-15.5 | -0.519 | 0.14988 | -0.01 | -3.465
-15 | -0.556 | 0.13857 | -0.01 | -4.012
-14.5 | -0.588 | 0.12889 | -0.01 | -4.563
-14 | -0.616 | 0.12046 | -0.01 | -5.112
-13.5 | -0.638 | 0.11119 | -0.011 | -5.741
-13 | -0.656 | 0.10505 | -0.011 | -6.242
-12.5 | -0.667 | 0.09661 | -0.011 | -6.906
-12 | -0.673 | 0.08954 | -0.012 | -7.519
-11.5 | -0.673 | 0.08209 | -0.012 | -8.204
-11 | -0.668 | 0.077 | -0.013 | -8.674
-10.5 | -0.657 | 0.07276 | -0.013 | -9.03
-10 | -0.641 | 0.068 | -0.014 | -9.421
-9.5 | -0.619 | 0.06328 | -0.014 | -9.782
-9 | -0.593 | 0.05939 | -0.015 | -9.991
-8.5 | -0.563 | 0.05567 | -0.016 | -10.112
-8 | -0.529 | 0.05198 | -0.016 | -10.181
-7.5 | -0.492 | 0.04872 | -0.018 | -10.105
-7 | -0.451 | 0.04586 | -0.018 | -9.838
-6.5 | -0.499 | 0.01333 | -0.039 | -37.434
-6 | -0.445 | 0.01281 | -0.04 | -34.753
-5.5 | -0.389 | 0.01245 | -0.041 | -31.204
-5 | -0.33 | 0.0121 | -0.042 | -27.244
-4.5 | -0.269 | 0.01171 | -0.042 | -23.006
-4 | -0.208 | 0.0112 | -0.043 | -18.574
-3.5 | -0.146 | 0.01086 | -0.044 | -13.441
-3 | -0.083 | 0.01089 | -0.045 | -7.662
-2.5 | -0.02 | 0.01062 | -0.046 | -1.923
-2 | 0.043 | 0.00818 | -0.047 | 5.238
-1.5 | 0.107 | 0.00799 | -0.048 | 13.338
-1 | 0.17 | 0.00799 | -0.049 | 21.289
-0.5 | 0.234 | 0.00793 | -0.05 | 29.444
0 | 0.3 | 0.0079 | -0.051 | 37.921
0.5 | 0.364 | 0.00802 | -0.052 | 45.34
1 | 0.428 | 0.0081 | -0.053 | 52.855
1.5 | 0.492 | 0.00818 | -0.054 | 60.151
2 | 0.556 | 0.00828 | -0.055 | 67.164
2.5 | 0.62 | 0.00824 | -0.056 | 75.274
3 | 0.684 | 0.0083 | -0.056 | 82.448
3.5 | 0.745 | 0.0084 | -0.057 | 88.703
4 | 0.808 | 0.00856 | -0.058 | 94.343
4.5 | 0.871 | 0.00918 | -0.059 | 94.828
5 | 0.923 | 0.00943 | -0.06 | 97.88
5.5 | 0.977 | 0.00959 | -0.06 | 101.853
6 | 1.031 | 0.01003 | -0.061 | 102.799
6.5 | 1.086 | 0.01052 | -0.061 | 103.183
7 | 1.138 | 0.011 | -0.062 | 103.504
7.5 | 1.188 | 0.01153 | -0.063 | 103.034
8 | 1.222 | 0.02125 | -0.063 | 57.507
8.5 | 1.268 | 0.02209 | -0.063 | 57.402
9 | 1.311 | 0.02356 | -0.064 | 55.633
9.5 | 1.35 | 0.02555 | -0.065 | 52.851
10 | 1.386 | 0.02727 | -0.065 | 50.81
10.5 | 1.416 | 0.02904 | -0.066 | 48.76
11 | 1.442 | 0.03078 | -0.067 | 46.845
11.5 | 1.462 | 0.03289 | -0.067 | 44.461
12 | 1.477 | 0.03507 | -0.068 | 42.119
12.5 | 1.485 | 0.03777 | -0.068 | 39.314
13 | 1.487 | 0.04049 | -0.069 | 36.715
13.5 | 1.48 | 0.0438 | -0.069 | 33.798
14 | 1.463 | 0.04803 | -0.069 | 30.47
14.5 | 1.297 | 0.09864 | -0.051 | 13.154
15 | 1.261 | 0.11206 | -0.046 | 11.257
15.5 | 1.231 | 0.1232 | -0.043 | 9.993
16 | 1.195 | 0.1335 | -0.038 | 8.951
16.5 | 1.151 | 0.14349 | -0.034 | 8.024
17 | 1.097 | 0.15194 | -0.034 | 7.221
17.5 | 1.037 | 0.16276 | -0.034 | 6.371
18 | 0.971 | 0.17821 | -0.033 | 5.447

## 30. Re 500k Mach 0.25 (2)
BIGFOIL.COM POLAR EXPORT
GA 37-316
GA 37-316 |  |  |  | Cl Max: | 1.2648 | at alpha= | 17.5 | deg
XFOIL ncrit=9 |  |  |  | L/D Max: | 108.394 | at alpha= | 7 | deg
Re: | 500000 |  |  | Cd Min: | 0.15011 | at alpha= | 20 | deg
Mach: | 0.25 |  |  | Cl=0 at alpha= | -2.261 | deg
|  |  |  | @ Cl=0.1, Cd= | 0.00889
|  |  |  | @ Cl=0.4, Cd= | 0.0090188
|  |  |  | @ Cl=0.6, Cd= | 0.0093544
alpha (deg) | Cl | Cd | Cm | Cl/Cd
-14 | -0.4209 | 0.14304 | -0.0243 | -2.9425
-13.5 | -0.3875 | 0.13478 | -0.0329 | -2.8751
-13 | -0.3818 | 0.12681 | -0.0364 | -3.0108
-12.5 | -0.4043 | 0.11094 | -0.0456 | -3.6443
-12 | -0.3867 | 0.10673 | -0.046 | -3.6232
-11.5 | -0.3824 | 0.09889 | -0.0497 | -3.8669
-11 | -0.5163 | 0.0609 | -0.0744 | -8.4778
-10.5 | -0.5441 | 0.05284 | -0.0776 | -10.2971
-10 | -0.5821 | 0.04562 | -0.0775 | -12.7598
-9.5 | -0.6198 | 0.03972 | -0.072 | -15.6042
-9 | -0.6341 | 0.03302 | -0.0666 | -19.2035
-8.5 | -0.6182 | 0.0276 | -0.0628 | -22.3986
-8 | -0.5823 | 0.02392 | -0.0605 | -24.3436
-7.5 | -0.5376 | 0.02127 | -0.0587 | -25.275
-7 | -0.4891 | 0.01897 | -0.0575 | -25.7828
-6.5 | -0.4392 | 0.01745 | -0.0563 | -25.1691
-6 | -0.3886 | 0.01616 | -0.0551 | -24.047
-5.5 | -0.3407 | 0.01481 | -0.0537 | -23.0047
-5 | -0.2885 | 0.01395 | -0.0529 | -20.681
-4.5 | -0.2376 | 0.01298 | -0.0519 | -18.3051
-4 | -0.1834 | 0.01223 | -0.0515 | -14.9959
-3.5 | -0.1286 | 0.01155 | -0.0511 | -11.1342
-3 | -0.0864 | 0.00913 | -0.0502 | -9.4633
-2.5 | -0.0283 | 0.00892 | -0.0502 | -3.1726
-2 | 0.0309 | 0.00889 | -0.0504 | 3.4758
-1.5 | 0.0898 | 0.00889 | -0.0505 | 10.1012
-1 | 0.1493 | 0.00889 | -0.0508 | 16.7942
-0.5 | 0.2095 | 0.00891 | -0.0513 | 23.5129
0 | 0.2699 | 0.00891 | -0.0519 | 30.2918
0.5 | 0.3299 | 0.00896 | -0.0524 | 36.8192
1 | 0.3895 | 0.00901 | -0.0529 | 43.2297
1.5 | 0.4491 | 0.00906 | -0.0533 | 49.5695
2 | 0.5089 | 0.00918 | -0.0537 | 55.4357
2.5 | 0.5675 | 0.00931 | -0.0539 | 60.956
3 | 0.6261 | 0.00939 | -0.0541 | 66.6773
3.5 | 0.685 | 0.0096 | -0.0543 | 71.3542
4 | 0.7417 | 0.00965 | -0.054 | 76.8601
4.5 | 0.7976 | 0.00958 | -0.0533 | 83.2568
5 | 0.853 | 0.00961 | -0.0526 | 88.7617
5.5 | 0.9054 | 0.00964 | -0.0512 | 93.9212
6 | 0.9563 | 0.00969 | -0.0496 | 98.6894
6.5 | 1.0071 | 0.0097 | -0.0479 | 103.8247
7 | 1.0796 | 0.00996 | -0.0511 | 108.3936
7.5 | 1.1257 | 0.01068 | -0.0499 | 105.4026
8 | 1.1275 | 0.01293 | -0.0421 | 87.2003
8.5 | 1.1154 | 0.01557 | -0.0333 | 71.6378
9 | 1.1135 | 0.01871 | -0.0276 | 59.5136
9.5 | 1.1186 | 0.02192 | -0.0236 | 51.031
10 | 1.1278 | 0.02515 | -0.0203 | 44.8429
10.5 | 1.139 | 0.02845 | -0.0176 | 40.0351
11 | 1.1501 | 0.03191 | -0.0152 | 36.042
11.5 | 1.1626 | 0.03545 | -0.0132 | 32.7955
12 | 1.1742 | 0.03928 | -0.0115 | 29.8931
12.5 | 1.1841 | 0.04349 | -0.0101 | 27.2269
13 | 1.1992 | 0.04742 | -0.0091 | 25.2889
13.5 | 1.206 | 0.05232 | -0.0083 | 23.0505
14 | 1.2199 | 0.05672 | -0.0079 | 21.5074
14.5 | 1.2268 | 0.062 | -0.0077 | 19.7871
15 | 1.236 | 0.06717 | -0.0077 | 18.4011
15.5 | 1.2464 | 0.0725 | -0.0081 | 17.1917
16 | 1.2531 | 0.07837 | -0.0089 | 15.9895
16.5 | 1.2586 | 0.08451 | -0.0098 | 14.8929
17 | 1.2634 | 0.09114 | -0.0114 | 13.8622
17.5 | 1.2648 | 0.09844 | -0.0136 | 12.8484
18 | 1.2645 | 0.10623 | -0.0165 | 11.9034
18.5 | 1.2613 | 0.11443 | -0.0197 | 11.0225
19 | 1.2477 | 0.125 | -0.0249 | 9.9816
19.5 | 1.23 | 0.13675 | -0.0315 | 8.9945
20 | 1.2066 | 0.15011 | -0.0397 | 8.0381

## 31. Re 500k Mach 0.50 (1)
BIGFOIL.COM POLAR EXPORT
GA 37-316
GA 37-316 |  |  |  | Cl Max: | 1.335 | at alpha= | 9 | deg
JavaFoil+Calcfoil stall+Eppler ext transition |  |  |  | L/D Max: | 90.796 | at alpha= | 6.5 | deg
Re: | 500000 |  |  | Cd Min: | 0.00842 | at alpha= | -1.5 | deg
Mach: | 0.5 |  |  | Cl=0 at alpha= | -2.338 | deg
|  |  |  | @ Cl=0.1, Cd= | 0.008428
|  |  |  | @ Cl=0.4, Cd= | 0.0086183
|  |  |  | @ Cl=0.6, Cd= | 0.0093934
alpha (deg) | Cl | Cd | Cm | Cl/Cd
-20 | -0.99 | 0.22937 | -0.011 | -4.316
-19.5 | -0.963 | 0.22374 | -0.011 | -4.304
-19 | -0.936 | 0.2184 | -0.012 | -4.286
-18.5 | -0.909 | 0.2177 | -0.012 | -4.175
-18 | -0.882 | 0.20201 | -0.013 | -4.365
-17.5 | -0.852 | 0.19474 | -0.012 | -4.373
-17 | -0.824 | 0.19101 | -0.012 | -4.313
-16.5 | -0.796 | 0.18458 | -0.013 | -4.312
-16 | -0.768 | 0.17646 | -0.013 | -4.355
-15.5 | -0.741 | 0.17501 | -0.013 | -4.233
-15 | -0.713 | 0.16705 | -0.014 | -4.27
-14.5 | -0.686 | 0.15664 | -0.014 | -4.379
-14 | -0.658 | 0.1515 | -0.015 | -4.345
-13.5 | -0.631 | 0.1517 | -0.015 | -4.157
-13 | -0.602 | 0.14063 | -0.015 | -4.283
-12.5 | -0.573 | 0.13433 | -0.014 | -4.267
-12 | -0.545 | 0.13223 | -0.014 | -4.124
-11.5 | -0.517 | 0.12902 | -0.015 | -4.011
-11 | -0.49 | 0.12519 | -0.015 | -3.911
-10.5 | -0.462 | 0.12229 | -0.016 | -3.775
-10 | -0.434 | 0.10611 | -0.016 | -4.088
-9.5 | -0.405 | 0.10149 | -0.016 | -3.993
-9 | -0.377 | 0.093 | -0.016 | -4.056
-8.5 | -0.349 | 0.09649 | -0.016 | -3.618
-8 | -0.321 | 0.07485 | -0.016 | -4.285
-7.5 | -0.415 | 0.0603 | -0.016 | -6.874
-7 | -0.44 | 0.05281 | -0.017 | -8.331
-6.5 | -0.42 | 0.04747 | -0.018 | -8.848
-6 | -0.385 | 0.04393 | -0.019 | -8.759
-5.5 | -0.342 | 0.04078 | -0.022 | -8.391
-5 | -0.358 | 0.01348 | -0.046 | -26.567
-4.5 | -0.296 | 0.01291 | -0.047 | -22.931
-4 | -0.231 | 0.01242 | -0.048 | -18.569
-3.5 | -0.162 | 0.01199 | -0.049 | -13.547
-3 | -0.093 | 0.01135 | -0.051 | -8.188
-2.5 | -0.023 | 0.01106 | -0.052 | -2.06
-2 | 0.048 | 0.00845 | -0.053 | 5.667
-1.5 | 0.119 | 0.00842 | -0.054 | 14.137
-1 | 0.19 | 0.00864 | -0.055 | 21.992
-0.5 | 0.261 | 0.00845 | -0.056 | 30.903
0 | 0.335 | 0.00851 | -0.057 | 39.388
0.5 | 0.407 | 0.00863 | -0.058 | 47.127
1 | 0.478 | 0.00875 | -0.059 | 54.701
1.5 | 0.55 | 0.00887 | -0.06 | 61.979
2 | 0.614 | 0.00954 | -0.06 | 64.392
2.5 | 0.682 | 0.00975 | -0.061 | 69.929
3 | 0.749 | 0.00991 | -0.062 | 75.553
3.5 | 0.812 | 0.0101 | -0.063 | 80.445
4 | 0.878 | 0.01046 | -0.063 | 83.957
4.5 | 0.943 | 0.0108 | -0.064 | 87.329
5 | 1.006 | 0.01129 | -0.065 | 89.159
5.5 | 1.068 | 0.01179 | -0.066 | 90.598
6 | 1.127 | 0.01243 | -0.067 | 90.676
6.5 | 1.181 | 0.01301 | -0.067 | 90.796
7 | 1.222 | 0.0224 | -0.068 | 54.562
7.5 | 1.265 | 0.02598 | -0.068 | 48.703
8 | 1.301 | 0.02878 | -0.069 | 45.214
8.5 | 1.327 | 0.03102 | -0.07 | 42.776
9 | 1.335 | 0.03347 | -0.07 | 39.892
9.5 | 1.313 | 0.03663 | -0.071 | 35.855
10 | 1.034 | 0.07141 | -0.029 | 14.483
10.5 | 0.726 | 0.08015 | -0.033 | 9.059
11 | 0.753 | 0.10731 | -0.032 | 7.021
11.5 | 0.781 | 0.1223 | -0.033 | 6.388
12 | 0.81 | 0.13438 | -0.035 | 6.025
12.5 | 0.837 | 0.13664 | -0.036 | 6.128
13 | 0.865 | 0.13949 | -0.038 | 6.203
13.5 | 0.896 | 0.15725 | -0.043 | 5.695
14 | 0.923 | 0.16273 | -0.043 | 5.673

## 32. Re 500k Mach 0.50 (2)
BIGFOIL.COM POLAR EXPORT
GA 37-316
GA 37-316 |  |  |  | Cl Max: | 1.1447 | at alpha= | 7 | deg
XFOIL ncrit=9 |  |  |  | L/D Max: | 96.987 | at alpha= | 6.5 | deg
Re: | 500000 |  |  | Cd Min: | 0.25387 | at alpha= | -20 | deg
Mach: | 0.5 |  |  | Cl=0 at alpha= | -2.2659 | deg
|  |  |  | @ Cl=0.1, Cd= | 0.0096693
|  |  |  | @ Cl=0.4, Cd= | 0.010009
|  |  |  | @ Cl=0.6, Cd= | 0.010474
alpha (deg) | Cl | Cd | Cm | Cl/Cd
-20 | -0.6448 | 0.25387 | 0.0364 | -2.5399
-19.5 | -0.6223 | 0.24548 | 0.0307 | -2.535
-19 | -0.6051 | 0.23688 | 0.0237 | -2.5545
-18.5 | -0.5778 | 0.22914 | 0.0202 | -2.5216
-18 | -0.5537 | 0.2219 | 0.0156 | -2.4953
-17.5 | -0.5306 | 0.21418 | 0.0106 | -2.4774
-17 | -0.5162 | 0.20519 | 0.0031 | -2.5157
-16.5 | -0.4901 | 0.19703 | -0.0007 | -2.4874
-16 | -0.4645 | 0.18999 | -0.0046 | -2.4449
-15.5 | -0.4389 | 0.18218 | -0.0106 | -2.4092
-15 | -0.4262 | 0.17191 | -0.0209 | -2.4792
-14.5 | -0.4004 | 0.1652 | -0.0214 | -2.4237
-14 | -0.3803 | 0.15848 | -0.0242 | -2.3997
-13.5 | -0.3633 | 0.15088 | -0.0281 | -2.4079
-13 | -0.3645 | 0.13996 | -0.0361 | -2.6043
-12.5 | -0.3408 | 0.13336 | -0.0378 | -2.5555
-12 | -0.3211 | 0.12662 | -0.0406 | -2.5359
-11.5 | -0.3221 | 0.1157 | -0.0486 | -2.7839
-11 | -0.3086 | 0.10809 | -0.0513 | -2.855
-10.5 | -0.2941 | 0.10102 | -0.0545 | -2.9113
-8.5 | -0.4048 | 0.04602 | -0.089 | -8.7962
-8 | -0.4311 | 0.03891 | -0.0903 | -11.0794
-7.5 | -0.4535 | 0.03328 | -0.0874 | -13.6268
-7 | -0.4609 | 0.02937 | -0.0814 | -15.6929
-6.5 | -0.4421 | 0.02553 | -0.077 | -17.3169
-6 | -0.4049 | 0.02167 | -0.0732 | -18.6848
-5.5 | -0.3529 | 0.01879 | -0.0704 | -18.7813
-5 | -0.2998 | 0.01675 | -0.0677 | -17.8985
-4.5 | -0.2463 | 0.01533 | -0.0651 | -16.0665
-4 | -0.1936 | 0.014 | -0.0627 | -13.8286
-3.5 | -0.1361 | 0.01308 | -0.0609 | -10.4052
-3 | -0.0752 | 0.01227 | -0.0599 | -6.1288
-2.5 | -0.0309 | 0.00978 | -0.058 | -3.1595
-2 | 0.0351 | 0.00965 | -0.0576 | 3.6373
-1.5 | 0.1024 | 0.00967 | -0.0575 | 10.5895
-1 | 0.17 | 0.00978 | -0.0574 | 17.3824
-0.5 | 0.2387 | 0.00984 | -0.0579 | 24.2581
0 | 0.3073 | 0.00987 | -0.0584 | 31.1348
0.5 | 0.3762 | 0.00996 | -0.0589 | 37.7711
1 | 0.4439 | 0.0101 | -0.0594 | 43.9505
1.5 | 0.5117 | 0.01024 | -0.0598 | 49.9707
2 | 0.5803 | 0.0104 | -0.0602 | 55.7981
2.5 | 0.6466 | 0.01065 | -0.0602 | 60.7136
3 | 0.7132 | 0.01082 | -0.06 | 65.915
3.5 | 0.782 | 0.0111 | -0.06 | 70.4505
4 | 0.8446 | 0.01128 | -0.0589 | 74.8759
4.5 | 0.9091 | 0.01115 | -0.0574 | 81.5336
5 | 0.9709 | 0.01119 | -0.0554 | 86.765
5.5 | 1.0306 | 0.01128 | -0.0529 | 91.3652
6 | 1.0813 | 0.01137 | -0.0486 | 95.1011
6.5 | 1.1202 | 0.01155 | -0.0423 | 96.987
7 | 1.1447 | 0.01314 | -0.0371 | 87.1157
7.5 | 1.109 | 0.0177 | -0.0275 | 62.6554
8 | 1.08 | 0.02319 | -0.0208 | 46.5718
8.5 | 1.0672 | 0.02829 | -0.0162 | 37.7236
9 | 1.0661 | 0.03299 | -0.0127 | 32.3159
9.5 | 1.072 | 0.03762 | -0.01 | 28.4955
10 | 1.0813 | 0.04229 | -0.0078 | 25.5687
10.5 | 1.0901 | 0.04731 | -0.0061 | 23.0416
11 | 1.1021 | 0.05235 | -0.0047 | 21.0525
11.5 | 1.1115 | 0.05787 | -0.0037 | 19.2068
12 | 1.124 | 0.06337 | -0.0029 | 17.7371

## 33. Re 750k Mach 0.00 (1)
BIGFOIL.COM POLAR EXPORT
GA 37-316
GA 37-316 |  |  |  | Cl Max: | 1.57 | at alpha= | 15 | deg
JavaFoil+Calcfoil stall+Eppler ext transition |  |  |  | L/D Max: | 136.725 | at alpha= | 7.5 | deg
Re: | 750000 |  |  | Cd Min: | 0.00689 | at alpha= | 0 | deg
Mach: | 0 |  |  | Cl=0 at alpha= | -2.3387 | deg
|  |  |  | @ Cl=0.1, Cd= | 0.0070005
|  |  |  | @ Cl=0.4, Cd= | 0.0070719
|  |  |  | @ Cl=0.6, Cd= | 0.00713
alpha (deg) | Cl | Cd | Cm | Cl/Cd
-19.5 | -0.687 | 0.18734 | -0.007 | -3.669
-19 | -0.703 | 0.17586 | -0.007 | -3.995
-18.5 | -0.717 | 0.1696 | -0.008 | -4.228
-18 | -0.73 | 0.15809 | -0.008 | -4.619
-17.5 | -0.743 | 0.14863 | -0.008 | -4.997
-17 | -0.754 | 0.14203 | -0.009 | -5.307
-16.5 | -0.763 | 0.13447 | -0.009 | -5.674
-16 | -0.771 | 0.1261 | -0.009 | -6.111
-15.5 | -0.776 | 0.11986 | -0.01 | -6.475
-15 | -0.78 | 0.11428 | -0.01 | -6.826
-14.5 | -0.781 | 0.10846 | -0.01 | -7.196
-14 | -0.779 | 0.10221 | -0.011 | -7.623
-13.5 | -0.775 | 0.09621 | -0.011 | -8.055
-13 | -0.767 | 0.09054 | -0.012 | -8.474
-12.5 | -0.757 | 0.08505 | -0.012 | -8.904
-12 | -0.744 | 0.0798 | -0.013 | -9.319
-11.5 | -0.727 | 0.0758 | -0.014 | -9.594
-11 | -0.707 | 0.07026 | -0.014 | -10.069
-10.5 | -0.684 | 0.06684 | -0.014 | -10.229
-10 | -0.658 | 0.06279 | -0.015 | -10.476
-9.5 | -0.631 | 0.05809 | -0.017 | -10.861
-9 | -0.596 | 0.05514 | -0.016 | -10.806
-8.5 | -0.681 | 0.01321 | -0.034 | -51.567
-8 | -0.639 | 0.01253 | -0.035 | -50.972
-7.5 | -0.593 | 0.01272 | -0.036 | -46.574
-7 | -0.543 | 0.0122 | -0.037 | -44.512
-6.5 | -0.49 | 0.01186 | -0.038 | -41.307
-6 | -0.435 | 0.01145 | -0.038 | -37.954
-5.5 | -0.378 | 0.01114 | -0.039 | -33.922
-5 | -0.32 | 0.01082 | -0.04 | -29.599
-4.5 | -0.261 | 0.01051 | -0.041 | -24.871
-4 | -0.202 | 0.01 | -0.042 | -20.174
-3.5 | -0.142 | 0.00981 | -0.043 | -14.432
-3 | -0.081 | 0.00941 | -0.044 | -8.589
-2.5 | -0.02 | 0.00712 | -0.045 | -2.781
-2 | 0.042 | 0.00701 | -0.046 | 5.927
-1.5 | 0.103 | 0.007 | -0.047 | 14.735
-1 | 0.165 | 0.007 | -0.047 | 23.519
-0.5 | 0.226 | 0.00694 | -0.048 | 32.619
0 | 0.29 | 0.00689 | -0.049 | 42.147
0.5 | 0.352 | 0.00701 | -0.05 | 50.267
1 | 0.414 | 0.00709 | -0.051 | 58.468
1.5 | 0.476 | 0.00713 | -0.052 | 66.793
2 | 0.538 | 0.00725 | -0.053 | 74.299
2.5 | 0.6 | 0.00713 | -0.054 | 84.218
3 | 0.662 | 0.00717 | -0.055 | 92.351
3.5 | 0.721 | 0.00725 | -0.056 | 99.561
4 | 0.783 | 0.00771 | -0.057 | 101.527
4.5 | 0.843 | 0.00786 | -0.057 | 107.324
5 | 0.904 | 0.00801 | -0.058 | 112.824
5.5 | 0.963 | 0.00803 | -0.059 | 119.962
6 | 1.022 | 0.00824 | -0.06 | 124.084
6.5 | 1.079 | 0.00822 | -0.061 | 131.253
7 | 1.135 | 0.00845 | -0.062 | 134.288
7.5 | 1.19 | 0.00871 | -0.063 | 136.725
8 | 1.201 | 0.01675 | -0.061 | 71.695
8.5 | 1.244 | 0.01887 | -0.062 | 65.967
9 | 1.289 | 0.01997 | -0.063 | 64.583
9.5 | 1.331 | 0.02172 | -0.063 | 61.297
10 | 1.371 | 0.023 | -0.064 | 59.599
10.5 | 1.406 | 0.02437 | -0.065 | 57.72
11 | 1.439 | 0.02577 | -0.065 | 55.863
11.5 | 1.469 | 0.02724 | -0.066 | 53.933
12 | 1.495 | 0.029 | -0.066 | 51.557
12.5 | 1.518 | 0.03075 | -0.067 | 49.355
13 | 1.536 | 0.03278 | -0.068 | 46.857
13.5 | 1.55 | 0.03481 | -0.068 | 44.54
14 | 1.561 | 0.03715 | -0.069 | 42.018
14.5 | 1.567 | 0.03972 | -0.069 | 39.455
15 | 1.57 | 0.04221 | -0.07 | 37.188
15.5 | 1.568 | 0.04536 | -0.07 | 34.563
16 | 1.559 | 0.04966 | -0.07 | 31.398
16.5 | 1.544 | 0.05413 | -0.071 | 28.512
17 | 1.516 | 0.05981 | -0.07 | 25.347
17.5 | 1.486 | 0.06599 | -0.07 | 22.527
18 | 1.437 | 0.07951 | -0.069 | 18.071
18.5 | 1.322 | 0.12733 | -0.058 | 10.384
19 | 1.28 | 0.14356 | -0.055 | 8.916
19.5 | 1.237 | 0.16071 | -0.05 | 7.695
20 | 1.204 | 0.17073 | -0.05 | 7.054

## 34. Re 750k Mach 0.00 (2)
BIGFOIL.COM POLAR EXPORT
GA 37-316
GA 37-316 |  |  |  | Cl Max: | 1.3625 | at alpha= | 18.5 | deg
XFOIL ncrit=9 |  |  |  | L/D Max: | 122.933 | at alpha= | 7 | deg
Re: | 750000 |  |  | Cd Min: | 0.17796 | at alpha= | -16.5 | deg
Mach: | 0 |  |  | Cl=0 at alpha= | -2.2617 | deg
|  |  |  | @ Cl=0.1, Cd= | 0.0073857
|  |  |  | @ Cl=0.4, Cd= | 0.0073862
|  |  |  | @ Cl=0.6, Cd= | 0.0075223
alpha (deg) | Cl | Cd | Cm | Cl/Cd
-16.5 | -0.4855 | 0.17796 | -0.0026 | -2.7281
-15.5 | -0.4739 | 0.15823 | -0.0131 | -2.995
-15 | -0.4554 | 0.15281 | -0.0158 | -2.9802
-14.5 | -0.4418 | 0.14609 | -0.0193 | -3.0242
-13.5 | -0.5139 | 0.09687 | -0.0472 | -5.305
-12.5 | -0.819 | 0.03789 | -0.0741 | -21.6152
-12 | -0.8213 | 0.03476 | -0.0712 | -23.6277
-11.5 | -0.831 | 0.03087 | -0.0659 | -26.9193
-11 | -0.8207 | 0.02804 | -0.0614 | -29.2689
-10.5 | -0.7949 | 0.02561 | -0.0585 | -31.0387
-10 | -0.7607 | 0.02382 | -0.0563 | -31.9353
-9.5 | -0.7228 | 0.02074 | -0.0549 | -34.8505
-9 | -0.6794 | 0.01933 | -0.0537 | -35.1474
-8.5 | -0.6342 | 0.0181 | -0.0527 | -35.0387
-8 | -0.5874 | 0.0169 | -0.0517 | -34.7574
-7.5 | -0.5397 | 0.01589 | -0.0508 | -33.9648
-7 | -0.4937 | 0.01462 | -0.0499 | -33.7688
-6.5 | -0.4442 | 0.01381 | -0.0492 | -32.1651
-6 | -0.3939 | 0.01299 | -0.0486 | -30.3233
-5.5 | -0.3436 | 0.01218 | -0.0481 | -28.2102
-5 | -0.2905 | 0.01159 | -0.048 | -25.0647
-4.5 | -0.237 | 0.01105 | -0.0479 | -21.448
-4 | -0.1823 | 0.01053 | -0.0479 | -17.3124
-3.5 | -0.1282 | 0.00998 | -0.048 | -12.8457
-3 | -0.0818 | 0.00811 | -0.0477 | -10.0863
-2.5 | -0.0274 | 0.00755 | -0.0478 | -3.6291
-2 | 0.0301 | 0.00749 | -0.0483 | 4.0187
-1.5 | 0.0878 | 0.00739 | -0.0487 | 11.8809
-1 | 0.1452 | 0.00737 | -0.0491 | 19.7015
-0.5 | 0.2034 | 0.00737 | -0.0497 | 27.5984
0 | 0.2617 | 0.00734 | -0.0503 | 35.654
0.5 | 0.3198 | 0.00735 | -0.0508 | 43.5102
1 | 0.3778 | 0.00739 | -0.0514 | 51.1231
1.5 | 0.4357 | 0.00738 | -0.052 | 59.0379
2 | 0.4934 | 0.00742 | -0.0525 | 66.496
3 | 0.608 | 0.00753 | -0.0534 | 80.7437
3.5 | 0.6648 | 0.00766 | -0.0537 | 86.7885
4.5 | 0.7765 | 0.00766 | -0.0539 | 101.3708
5 | 0.8315 | 0.00778 | -0.0539 | 106.8766
5.5 | 0.8861 | 0.00785 | -0.0538 | 112.879
6 | 0.9385 | 0.00797 | -0.0533 | 117.7541
6.5 | 0.9888 | 0.00814 | -0.0525 | 121.4742
7 | 1.0351 | 0.00842 | -0.0508 | 122.9335
7.5 | 1.0811 | 0.0095 | -0.0502 | 113.8
8 | 1.109 | 0.0115 | -0.0474 | 96.4348
8.5 | 1.1241 | 0.01319 | -0.0419 | 85.2237
9 | 1.1329 | 0.01489 | -0.0358 | 76.0846
9.5 | 1.1476 | 0.0168 | -0.0315 | 68.3095
10 | 1.1636 | 0.01895 | -0.028 | 61.4037
10.5 | 1.181 | 0.02125 | -0.0251 | 55.5765
11 | 1.1971 | 0.02379 | -0.0225 | 50.3195
11.5 | 1.2141 | 0.0264 | -0.0202 | 45.9886
12 | 1.2299 | 0.02922 | -0.0181 | 42.091
12.5 | 1.2461 | 0.03212 | -0.0164 | 38.7951
13 | 1.2633 | 0.03509 | -0.0149 | 36.0017
13.5 | 1.276 | 0.03862 | -0.0136 | 33.0399
14 | 1.2914 | 0.04208 | -0.0126 | 30.6892
14.5 | 1.3057 | 0.04576 | -0.0119 | 28.5337
15 | 1.3124 | 0.05038 | -0.0113 | 26.05
15.5 | 1.3275 | 0.05429 | -0.0112 | 24.452
16 | 1.3386 | 0.05879 | -0.0112 | 22.7692
16.5 | 1.3367 | 0.06493 | -0.0116 | 20.5868
17 | 1.3478 | 0.0698 | -0.0123 | 19.3095
17.5 | 1.3551 | 0.07528 | -0.0133 | 18.0008
18 | 1.3615 | 0.08105 | -0.0146 | 16.7983
18.5 | 1.3625 | 0.08774 | -0.0165 | 15.5288
19 | 1.3534 | 0.09591 | -0.0189 | 14.1111
19.5 | 1.3563 | 0.10285 | -0.0216 | 13.1872
20 | 1.3556 | 0.11042 | -0.0247 | 12.2768

## 35. Re 750k Mach 0.10 (1)
BIGFOIL.COM POLAR EXPORT
GA 37-316
GA 37-316 |  |  |  | Cl Max: | 1.556 | at alpha= | 14.5 | deg
JavaFoil+Calcfoil stall+Eppler ext transition |  |  |  | L/D Max: | 136.307 | at alpha= | 7.5 | deg
Re: | 750000 |  |  | Cd Min: | 0.00693 | at alpha= | 0 | deg
Mach: | 0.1 |  |  | Cl=0 at alpha= | -2.3387 | deg
|  |  |  | @ Cl=0.1, Cd= | 0.0070081
|  |  |  | @ Cl=0.4, Cd= | 0.0070616
|  |  |  | @ Cl=0.6, Cd= | 0.0071753
alpha (deg) | Cl | Cd | Cm | Cl/Cd
-19 | -0.654 | 0.18039 | -0.007 | -3.627
-18.5 | -0.672 | 0.17054 | -0.008 | -3.938
-18 | -0.688 | 0.16272 | -0.008 | -4.23
-17.5 | -0.704 | 0.15122 | -0.008 | -4.654
-17 | -0.718 | 0.14402 | -0.009 | -4.987
-16.5 | -0.731 | 0.13626 | -0.009 | -5.364
-16 | -0.742 | 0.12851 | -0.009 | -5.771
-15.5 | -0.75 | 0.12134 | -0.009 | -6.185
-15 | -0.757 | 0.11415 | -0.01 | -6.633
-14.5 | -0.761 | 0.10926 | -0.01 | -6.967
-14 | -0.762 | 0.1026 | -0.011 | -7.43
-13.5 | -0.761 | 0.09727 | -0.011 | -7.822
-13 | -0.756 | 0.09074 | -0.011 | -8.328
-12.5 | -0.748 | 0.08579 | -0.012 | -8.721
-12 | -0.736 | 0.08044 | -0.013 | -9.154
-11.5 | -0.722 | 0.07576 | -0.013 | -9.525
-11 | -0.704 | 0.07061 | -0.014 | -9.967
-10.5 | -0.681 | 0.06742 | -0.014 | -10.103
-10 | -0.656 | 0.06347 | -0.015 | -10.341
-9.5 | -0.63 | 0.05822 | -0.017 | -10.813
-9 | -0.597 | 0.05478 | -0.017 | -10.907
-8.5 | -0.681 | 0.01331 | -0.034 | -51.176
-8 | -0.64 | 0.0126 | -0.035 | -50.757
-7.5 | -0.594 | 0.0128 | -0.036 | -46.403
-7 | -0.545 | 0.01227 | -0.037 | -44.377
-6.5 | -0.492 | 0.01189 | -0.038 | -41.368
-6 | -0.436 | 0.01149 | -0.039 | -37.972
-5.5 | -0.38 | 0.01118 | -0.04 | -33.955
-5 | -0.322 | 0.01084 | -0.04 | -29.683
-4.5 | -0.263 | 0.01048 | -0.041 | -25.062
-4 | -0.203 | 0.01009 | -0.042 | -20.094
-3.5 | -0.142 | 0.0098 | -0.043 | -14.516
-3 | -0.081 | 0.00948 | -0.044 | -8.568
-2.5 | -0.02 | 0.00717 | -0.045 | -2.775
-2 | 0.042 | 0.00698 | -0.046 | 5.983
-1.5 | 0.104 | 0.00701 | -0.047 | 14.79
-1 | 0.166 | 0.00701 | -0.048 | 23.619
-0.5 | 0.227 | 0.00697 | -0.049 | 32.609
0 | 0.292 | 0.00693 | -0.049 | 42.07
0.5 | 0.354 | 0.00698 | -0.05 | 50.741
1 | 0.416 | 0.00709 | -0.051 | 58.697
1.5 | 0.479 | 0.00717 | -0.052 | 66.731
2 | 0.541 | 0.00728 | -0.053 | 74.277
2.5 | 0.603 | 0.00717 | -0.054 | 84.138
3 | 0.666 | 0.00717 | -0.055 | 92.842
3.5 | 0.725 | 0.00727 | -0.056 | 99.67
4 | 0.786 | 0.00773 | -0.057 | 101.718
4.5 | 0.848 | 0.00788 | -0.058 | 107.496
5 | 0.908 | 0.00766 | -0.059 | 118.47
5.5 | 0.968 | 0.00809 | -0.06 | 119.69
6 | 1.027 | 0.00829 | -0.06 | 123.929
6.5 | 1.084 | 0.00824 | -0.061 | 131.551
7 | 1.141 | 0.00851 | -0.062 | 133.995
7.5 | 1.196 | 0.00877 | -0.063 | 136.307
8 | 1.205 | 0.01695 | -0.062 | 71.116
8.5 | 1.249 | 0.01906 | -0.062 | 65.501
9 | 1.294 | 0.02024 | -0.063 | 63.902
9.5 | 1.335 | 0.02199 | -0.064 | 60.719
10 | 1.374 | 0.02329 | -0.064 | 58.991
10.5 | 1.409 | 0.02472 | -0.065 | 57.015
11 | 1.441 | 0.02613 | -0.065 | 55.154
11.5 | 1.47 | 0.02765 | -0.066 | 53.175
12 | 1.495 | 0.02947 | -0.067 | 50.719
12.5 | 1.515 | 0.03134 | -0.067 | 48.349
13 | 1.532 | 0.03337 | -0.068 | 45.916
13.5 | 1.544 | 0.03555 | -0.068 | 43.434
14 | 1.552 | 0.03792 | -0.069 | 40.939
14.5 | 1.556 | 0.04062 | -0.07 | 38.304
15 | 1.555 | 0.04325 | -0.07 | 35.961
15.5 | 1.548 | 0.04742 | -0.07 | 32.644
16 | 1.537 | 0.05144 | -0.07 | 29.871
16.5 | 1.515 | 0.05652 | -0.071 | 26.808
17 | 1.481 | 0.06361 | -0.07 | 23.286
17.5 | 1.428 | 0.0773 | -0.068 | 18.47
18 | 1.319 | 0.11987 | -0.059 | 11.001
18.5 | 1.269 | 0.13885 | -0.054 | 9.137
19 | 1.222 | 0.15594 | -0.05 | 7.834
19.5 | 1.181 | 0.16934 | -0.046 | 6.972

## 36. Re 750k Mach 0.10 (2)
BIGFOIL.COM POLAR EXPORT
GA 37-316
GA 37-316 |  |  |  | Cl Max: | 1.352 | at alpha= | 18 | deg
XFOIL ncrit=9 |  |  |  | L/D Max: | 122.795 | at alpha= | 7 | deg
Re: | 750000 |  |  | Cd Min: | 0.16575 | at alpha= | -16 | deg
Mach: | 0.1 |  |  | Cl=0 at alpha= | -2.2617 | deg
|  |  |  | @ Cl=0.1, Cd= | 0.007408
|  |  |  | @ Cl=0.4, Cd= | 0.00741
|  |  |  | @ Cl=0.6, Cd= | 0.0075559
alpha (deg) | Cl | Cd | Cm | Cl/Cd
-16 | -0.4875 | 0.16575 | -0.0102 | -2.9412
-15.5 | -0.4723 | 0.1591 | -0.0129 | -2.9686
-15 | -0.4533 | 0.15369 | -0.0156 | -2.9494
-14.5 | -0.4393 | 0.14697 | -0.0191 | -2.989
-14 | -0.4369 | 0.12919 | -0.0333 | -3.3818
-13.5 | -0.5043 | 0.09876 | -0.0466 | -5.1063
-13 | -0.6187 | 0.06562 | -0.0675 | -9.4285
-12.5 | -0.7484 | 0.04473 | -0.0759 | -16.7315
-12 | -0.7723 | 0.03907 | -0.0747 | -19.7671
-11.5 | -0.8019 | 0.03326 | -0.07 | -24.11
-11 | -0.8073 | 0.02984 | -0.0642 | -27.0543
-10.5 | -0.7897 | 0.02676 | -0.0606 | -29.5105
-10 | -0.7596 | 0.02456 | -0.058 | -30.9283
-9.5 | -0.7237 | 0.02151 | -0.0561 | -33.6448
-9 | -0.6811 | 0.01978 | -0.0549 | -34.4338
-8.5 | -0.6362 | 0.01847 | -0.0537 | -34.445
-8 | -0.5894 | 0.01718 | -0.0527 | -34.3073
-7.5 | -0.5406 | 0.01627 | -0.0518 | -33.2268
-7 | -0.4956 | 0.01479 | -0.0506 | -33.5091
-6.5 | -0.446 | 0.01394 | -0.0499 | -31.9943
-6 | -0.3942 | 0.01326 | -0.0494 | -29.7285
-5.5 | -0.3452 | 0.01226 | -0.0486 | -28.1566
-5 | -0.2914 | 0.01173 | -0.0485 | -24.8423
-4.5 | -0.2382 | 0.0111 | -0.0483 | -21.4595
-4 | -0.1833 | 0.01057 | -0.0483 | -17.3415
-3 | -0.0815 | 0.00824 | -0.048 | -9.8908
-2.5 | -0.0276 | 0.00758 | -0.0481 | -3.6412
-2 | 0.0303 | 0.00751 | -0.0485 | 4.0346
-1.5 | 0.0884 | 0.00741 | -0.049 | 11.9298
-1 | 0.1461 | 0.0074 | -0.0493 | 19.7432
-0.5 | 0.2047 | 0.00739 | -0.0499 | 27.6996
0 | 0.2634 | 0.00736 | -0.0506 | 35.788
0.5 | 0.3217 | 0.00738 | -0.0511 | 43.5908
1 | 0.3802 | 0.00741 | -0.0517 | 51.309
1.5 | 0.4385 | 0.00741 | -0.0523 | 59.1768
2 | 0.4964 | 0.00746 | -0.0528 | 66.5416
2.5 | 0.5543 | 0.00754 | -0.0533 | 73.5146
3 | 0.6118 | 0.00756 | -0.0536 | 80.9259
3.5 | 0.669 | 0.00772 | -0.054 | 86.658
4 | 0.7255 | 0.00766 | -0.0541 | 94.7128
4.5 | 0.7815 | 0.0077 | -0.0542 | 101.4935
5 | 0.8368 | 0.00781 | -0.0542 | 107.1447
5.5 | 0.8916 | 0.00789 | -0.054 | 113.0038
6 | 0.9442 | 0.00803 | -0.0534 | 117.5841
6.5 | 0.9952 | 0.00819 | -0.0526 | 121.514
7 | 1.0413 | 0.00848 | -0.0508 | 122.7948
7.5 | 1.0855 | 0.00973 | -0.0499 | 111.5622
8 | 1.1112 | 0.01172 | -0.0466 | 94.8123
8.5 | 1.1219 | 0.01343 | -0.0403 | 83.5369
9 | 1.1315 | 0.01524 | -0.0346 | 74.2454
9.5 | 1.1461 | 0.01727 | -0.0304 | 66.3636
10 | 1.1623 | 0.0195 | -0.027 | 59.6051
10.5 | 1.1782 | 0.02197 | -0.0241 | 53.6277
11 | 1.1951 | 0.02453 | -0.0215 | 48.7199
11.5 | 1.2117 | 0.02726 | -0.0193 | 44.4497
12 | 1.2279 | 0.03011 | -0.0172 | 40.7805
12.5 | 1.2415 | 0.03329 | -0.0154 | 37.2935
13 | 1.2603 | 0.03626 | -0.0141 | 34.7573
13.5 | 1.2696 | 0.04018 | -0.0127 | 31.5978
14 | 1.2882 | 0.04345 | -0.0119 | 29.6479
14.5 | 1.3003 | 0.04745 | -0.0111 | 27.4036
15 | 1.3092 | 0.05197 | -0.0107 | 25.1915
15.5 | 1.3229 | 0.05614 | -0.0105 | 23.5643
16 | 1.332 | 0.06099 | -0.0107 | 21.8396
16.5 | 1.3302 | 0.06725 | -0.0112 | 19.7799
17 | 1.3409 | 0.07232 | -0.012 | 18.5412
17.5 | 1.3469 | 0.07811 | -0.0131 | 17.2436
18 | 1.352 | 0.08424 | -0.0147 | 16.0494
18.5 | 1.351 | 0.09134 | -0.0168 | 14.7909
19 | 1.3442 | 0.09938 | -0.0193 | 13.5259
19.5 | 1.3454 | 0.10676 | -0.0223 | 12.6021
20 | 1.3431 | 0.11473 | -0.0257 | 11.7066

## 37. Re 750k Mach 0.25 (1)
BIGFOIL.COM POLAR EXPORT
GA 37-316
GA 37-316 |  |  |  | Cl Max: | 1.492 | at alpha= | 13 | deg
JavaFoil+Calcfoil stall+Eppler ext transition |  |  |  | L/D Max: | 130.575 | at alpha= | 6.5 | deg
Re: | 750000 |  |  | Cd Min: | 0.00703 | at alpha= | -1.5 | deg
Mach: | 0.25 |  |  | Cl=0 at alpha= | -2.3413 | deg
|  |  |  | @ Cl=0.1, Cd= | 0.0070464
|  |  |  | @ Cl=0.4, Cd= | 0.007135
|  |  |  | @ Cl=0.6, Cd= | 0.0073044
alpha (deg) | Cl | Cd | Cm | Cl/Cd
-17 | -0.386 | 0.15493 | -0.009 | -2.494
-16.5 | -0.435 | 0.15044 | -0.009 | -2.889
-16 | -0.479 | 0.14678 | -0.01 | -3.264
-15.5 | -0.52 | 0.13762 | -0.01 | -3.776
-15 | -0.556 | 0.13073 | -0.01 | -4.255
-14.5 | -0.588 | 0.12389 | -0.01 | -4.75
-14 | -0.616 | 0.11254 | -0.011 | -5.474
-13.5 | -0.639 | 0.10745 | -0.011 | -5.944
-13 | -0.656 | 0.09865 | -0.011 | -6.649
-12.5 | -0.667 | 0.09198 | -0.012 | -7.256
-12 | -0.674 | 0.08466 | -0.012 | -7.956
-11.5 | -0.674 | 0.07994 | -0.013 | -8.429
-11 | -0.668 | 0.07528 | -0.013 | -8.877
-10.5 | -0.658 | 0.07026 | -0.014 | -9.362
-10 | -0.641 | 0.06562 | -0.015 | -9.776
-9.5 | -0.62 | 0.06141 | -0.015 | -10.094
-9 | -0.594 | 0.05649 | -0.016 | -10.524
-8.5 | -0.564 | 0.05289 | -0.017 | -10.665
-8 | -0.532 | 0.04954 | -0.019 | -10.744
-7.5 | -0.6 | 0.01338 | -0.037 | -44.852
-7 | -0.552 | 0.01273 | -0.038 | -43.378
-6.5 | -0.501 | 0.01226 | -0.039 | -40.838
-6 | -0.446 | 0.01182 | -0.04 | -37.745
-5.5 | -0.389 | 0.01142 | -0.041 | -34.021
-5 | -0.33 | 0.01106 | -0.042 | -29.79
-4.5 | -0.269 | 0.01079 | -0.042 | -24.958
-4 | -0.208 | 0.01027 | -0.043 | -20.264
-3.5 | -0.146 | 0.00994 | -0.044 | -14.693
-3 | -0.083 | 0.00992 | -0.045 | -8.411
-2.5 | -0.02 | 0.00967 | -0.046 | -2.113
-2 | 0.043 | 0.00718 | -0.047 | 5.97
-1.5 | 0.107 | 0.00703 | -0.048 | 15.166
-1 | 0.17 | 0.00707 | -0.049 | 24.065
-0.5 | 0.234 | 0.00703 | -0.05 | 33.231
0 | 0.3 | 0.00707 | -0.051 | 42.401
0.5 | 0.364 | 0.00709 | -0.052 | 51.335
1 | 0.428 | 0.00717 | -0.053 | 59.651
1.5 | 0.492 | 0.00732 | -0.054 | 67.18
2 | 0.556 | 0.00738 | -0.055 | 75.321
2.5 | 0.62 | 0.00727 | -0.056 | 85.311
3 | 0.684 | 0.00734 | -0.057 | 93.217
3.5 | 0.745 | 0.00744 | -0.057 | 100.185
4 | 0.808 | 0.00753 | -0.058 | 107.337
4.5 | 0.871 | 0.00808 | -0.059 | 107.776
5 | 0.933 | 0.00784 | -0.06 | 118.941
5.5 | 0.994 | 0.00832 | -0.061 | 119.478
6 | 1.054 | 0.00856 | -0.062 | 123.064
6.5 | 1.112 | 0.00852 | -0.063 | 130.575
7 | 1.156 | 0.00924 | -0.063 | 125.091
7.5 | 1.201 | 0.00976 | -0.064 | 123.087
8 | 1.226 | 0.01947 | -0.063 | 62.976
8.5 | 1.272 | 0.0203 | -0.064 | 62.646
9 | 1.315 | 0.02163 | -0.064 | 60.785
9.5 | 1.354 | 0.02356 | -0.065 | 57.478
10 | 1.389 | 0.02512 | -0.066 | 55.303
10.5 | 1.42 | 0.02676 | -0.066 | 53.073
11 | 1.446 | 0.02838 | -0.067 | 50.959
11.5 | 1.467 | 0.03029 | -0.068 | 48.425
12 | 1.482 | 0.03226 | -0.068 | 45.936
12.5 | 1.49 | 0.03472 | -0.069 | 42.918
13 | 1.492 | 0.03715 | -0.069 | 40.176
13.5 | 1.487 | 0.03997 | -0.07 | 37.214
14 | 1.475 | 0.0431 | -0.07 | 34.228
14.5 | 1.455 | 0.04705 | -0.071 | 30.914
15 | 1.426 | 0.05173 | -0.071 | 27.566
15.5 | 1.378 | 0.06172 | -0.07 | 22.334
16 | 1.217 | 0.12005 | -0.05 | 10.137
16.5 | 1.158 | 0.13658 | -0.041 | 8.476
17 | 1.101 | 0.14583 | -0.039 | 7.548
17.5 | 1.04 | 0.15574 | -0.039 | 6.677
18 | 0.972 | 0.1693 | -0.037 | 5.743

## 38. Re 750k Mach 0.25 (2)
BIGFOIL.COM POLAR EXPORT
GA 37-316
GA 37-316 |  |  |  | Cl Max: | 1.3012 | at alpha= | 17.5 | deg
XFOIL ncrit=9 |  |  |  | L/D Max: | 120.846 | at alpha= | 6.5 | deg
Re: | 750000 |  |  | Cd Min: | 0.15807 | at alpha= | -15 | deg
Mach: | 0.25 |  |  | Cl=0 at alpha= | -2.2629 | deg
|  |  |  | @ Cl=0.1, Cd= | 0.0075486
|  |  |  | @ Cl=0.4, Cd= | 0.0075534
|  |  |  | @ Cl=0.6, Cd= | 0.0077359
alpha (deg) | Cl | Cd | Cm | Cl/Cd
-15 | -0.4438 | 0.15807 | -0.0149 | -2.8076
-14.5 | -0.4125 | 0.14949 | -0.0239 | -2.7594
-14 | -0.4211 | 0.13625 | -0.0309 | -3.0906
-13.5 | -0.4163 | 0.12763 | -0.0342 | -3.2618
-13 | -0.3998 | 0.12267 | -0.0361 | -3.2592
-12.5 | -0.4695 | 0.09221 | -0.0503 | -5.0916
-12 | -0.5424 | 0.06712 | -0.0667 | -8.081
-11.5 | -0.5916 | 0.05402 | -0.0752 | -10.9515
-11 | -0.6404 | 0.04399 | -0.0785 | -14.5579
-10.5 | -0.682 | 0.03654 | -0.0766 | -18.6645
-10 | -0.7089 | 0.03127 | -0.0705 | -22.6703
-9.5 | -0.7068 | 0.02723 | -0.065 | -25.9567
-9 | -0.683 | 0.02322 | -0.0618 | -29.4143
-8.5 | -0.6432 | 0.02099 | -0.0598 | -30.6432
-8 | -0.5984 | 0.01917 | -0.058 | -31.2154
-7.5 | -0.5508 | 0.01751 | -0.0565 | -31.4563
-7 | -0.5038 | 0.01595 | -0.0549 | -31.5862
-6.5 | -0.4543 | 0.01479 | -0.0538 | -30.7167
-6 | -0.4034 | 0.01386 | -0.0526 | -29.1053
-5.5 | -0.3531 | 0.01276 | -0.0516 | -27.6724
-5 | -0.2989 | 0.01215 | -0.051 | -24.6008
-4.5 | -0.2444 | 0.01138 | -0.0506 | -21.4763
-4 | -0.1883 | 0.01083 | -0.0503 | -17.3869
-3.5 | -0.1312 | 0.01035 | -0.0503 | -12.6763
-3 | -0.0792 | 0.00907 | -0.05 | -8.7321
-2.5 | -0.0285 | 0.00775 | -0.0497 | -3.6774
-2 | 0.0316 | 0.00762 | -0.0502 | 4.147
-1.5 | 0.0915 | 0.00755 | -0.0505 | 12.1192
-1 | 0.1511 | 0.00754 | -0.0509 | 20.0398
-0.5 | 0.2119 | 0.00751 | -0.0515 | 28.2157
0 | 0.2724 | 0.00752 | -0.0521 | 36.2234
0.5 | 0.3328 | 0.00756 | -0.0527 | 44.0212
1 | 0.3932 | 0.00755 | -0.0533 | 52.0795
1.5 | 0.4534 | 0.00758 | -0.0538 | 59.8153
2 | 0.5134 | 0.00768 | -0.0544 | 66.849
2.5 | 0.5733 | 0.0077 | -0.0548 | 74.4545
3 | 0.6328 | 0.00778 | -0.0552 | 81.3368
3.5 | 0.6922 | 0.00788 | -0.0555 | 87.8426
4 | 0.7503 | 0.00791 | -0.0555 | 94.8546
4.5 | 0.8084 | 0.00792 | -0.0554 | 102.0707
5 | 0.8663 | 0.00801 | -0.0554 | 108.1523
5.5 | 0.9229 | 0.00814 | -0.055 | 113.3784
6 | 0.9773 | 0.00826 | -0.0542 | 118.3172
6.5 | 1.0284 | 0.00851 | -0.0528 | 120.8461
7 | 1.0725 | 0.00895 | -0.0501 | 119.8324
7.5 | 1.1052 | 0.01094 | -0.0475 | 101.0238
8 | 1.1116 | 0.01289 | -0.0403 | 86.2374
8.5 | 1.113 | 0.01516 | -0.0334 | 73.4169
9 | 1.1236 | 0.01761 | -0.0288 | 63.8047
9.5 | 1.1376 | 0.0202 | -0.0252 | 56.3168
10 | 1.1517 | 0.02301 | -0.022 | 50.0522
10.5 | 1.1669 | 0.02591 | -0.0193 | 45.0367
11 | 1.181 | 0.02905 | -0.0167 | 40.654
11.5 | 1.1954 | 0.03229 | -0.0145 | 37.0207
12 | 1.2137 | 0.03544 | -0.0128 | 34.2466
12.5 | 1.2284 | 0.03905 | -0.0113 | 31.4571
13 | 1.2419 | 0.04298 | -0.01 | 28.8948
13.5 | 1.2546 | 0.04715 | -0.009 | 26.6087
14 | 1.2673 | 0.05151 | -0.0084 | 24.603
14.5 | 1.2717 | 0.05687 | -0.008 | 22.3615
15 | 1.2844 | 0.06164 | -0.008 | 20.8371
15.5 | 1.2925 | 0.06706 | -0.0083 | 19.2738
16 | 1.2892 | 0.07402 | -0.0092 | 17.4169
16.5 | 1.2966 | 0.08002 | -0.0102 | 16.2034
17 | 1.3003 | 0.08672 | -0.0118 | 14.9942
17.5 | 1.3012 | 0.094 | -0.014 | 13.8426
18 | 1.2998 | 0.1019 | -0.0168 | 12.7556
18.5 | 1.2907 | 0.11093 | -0.0203 | 11.6353
19 | 1.2857 | 0.11995 | -0.0244 | 10.7186
19.5 | 1.2783 | 0.12961 | -0.0293 | 9.8627
20 | 1.2678 | 0.13998 | -0.0351 | 9.057

## 39. Re 750k Mach 0.50 (1)
BIGFOIL.COM POLAR EXPORT
GA 37-316
GA 37-316 |  |  |  | Cl Max: | 1.339 | at alpha= | 9 | deg
JavaFoil+Calcfoil stall+Eppler ext transition |  |  |  | L/D Max: | 108.687 | at alpha= | 6.5 | deg
Re: | 750000 |  |  | Cd Min: | 0.00745 | at alpha= | -2 | deg
Mach: | 0.5 |  |  | Cl=0 at alpha= | -2.338 | deg
|  |  |  | @ Cl=0.1, Cd= | 0.0074573
|  |  |  | @ Cl=0.4, Cd= | 0.0076483
|  |  |  | @ Cl=0.6, Cd= | 0.0079625
alpha (deg) | Cl | Cd | Cm | Cl/Cd
-20 | -0.99 | 0.21202 | -0.011 | -4.67
-19.5 | -0.963 | 0.20577 | -0.011 | -4.68
-19 | -0.936 | 0.1986 | -0.012 | -4.713
-18.5 | -0.909 | 0.19873 | -0.012 | -4.574
-18 | -0.883 | 0.18493 | -0.013 | -4.775
-17.5 | -0.853 | 0.18056 | -0.013 | -4.722
-17 | -0.824 | 0.17452 | -0.013 | -4.724
-16.5 | -0.796 | 0.16797 | -0.013 | -4.74
-16 | -0.769 | 0.16481 | -0.013 | -4.665
-15.5 | -0.741 | 0.1577 | -0.013 | -4.699
-15 | -0.714 | 0.15279 | -0.014 | -4.67
-14.5 | -0.686 | 0.14427 | -0.014 | -4.755
-14 | -0.658 | 0.14256 | -0.015 | -4.619
-13.5 | -0.631 | 0.13572 | -0.015 | -4.647
-13 | -0.603 | 0.12928 | -0.016 | -4.664
-12.5 | -0.573 | 0.12448 | -0.014 | -4.606
-12 | -0.545 | 0.12146 | -0.015 | -4.49
-11.5 | -0.518 | 0.1177 | -0.015 | -4.397
-11 | -0.49 | 0.1151 | -0.015 | -4.255
-10.5 | -0.462 | 0.11219 | -0.016 | -4.116
-10 | -0.434 | 0.09809 | -0.016 | -4.424
-9.5 | -0.405 | 0.09004 | -0.016 | -4.503
-9 | -0.377 | 0.06875 | -0.017 | -5.489
-8.5 | -0.349 | 0.06146 | -0.017 | -5.684
-8 | -0.321 | 0.07077 | -0.016 | -4.534
-7.5 | -0.415 | 0.05787 | -0.016 | -7.165
-7 | -0.44 | 0.05034 | -0.017 | -8.742
-6.5 | -0.42 | 0.04597 | -0.018 | -9.14
-6 | -0.386 | 0.04241 | -0.021 | -9.091
-5.5 | -0.417 | 0.01302 | -0.045 | -32.043
-5 | -0.359 | 0.01236 | -0.046 | -29.081
-4.5 | -0.297 | 0.01181 | -0.047 | -25.148
-4 | -0.231 | 0.01141 | -0.048 | -20.214
-3.5 | -0.162 | 0.01092 | -0.049 | -14.866
-3 | -0.093 | 0.01037 | -0.051 | -8.959
-2.5 | -0.023 | 0.01016 | -0.052 | -2.243
-2 | 0.048 | 0.00745 | -0.053 | 6.423
-1.5 | 0.119 | 0.00746 | -0.054 | 15.972
-1 | 0.19 | 0.00766 | -0.055 | 24.823
-0.5 | 0.261 | 0.00748 | -0.056 | 34.898
0 | 0.335 | 0.00754 | -0.057 | 44.451
0.5 | 0.407 | 0.00766 | -0.058 | 53.133
1 | 0.478 | 0.00772 | -0.059 | 61.955
1.5 | 0.55 | 0.0079 | -0.06 | 69.63
2 | 0.622 | 0.00799 | -0.061 | 77.831
2.5 | 0.693 | 0.00815 | -0.062 | 85.016
3 | 0.765 | 0.00819 | -0.063 | 93.419
3.5 | 0.831 | 0.00826 | -0.064 | 100.711
4 | 0.888 | 0.00897 | -0.064 | 99.051
4.5 | 0.951 | 0.00932 | -0.065 | 102.081
5 | 1.016 | 0.00967 | -0.066 | 105.022
5.5 | 1.078 | 0.01006 | -0.067 | 107.2
6 | 1.138 | 0.01055 | -0.067 | 107.796
6.5 | 1.193 | 0.01098 | -0.068 | 108.687
7 | 1.226 | 0.02047 | -0.068 | 59.908
7.5 | 1.269 | 0.02394 | -0.068 | 52.998
8 | 1.305 | 0.0266 | -0.069 | 49.041
8.5 | 1.33 | 0.02868 | -0.07 | 46.383
9 | 1.339 | 0.03098 | -0.071 | 43.212
9.5 | 1.317 | 0.03389 | -0.071 | 38.865
10 | 1.034 | 0.06902 | -0.029 | 14.985
10.5 | 0.829 | 0.04451 | -0.071 | 18.62
11 | 0.754 | 0.09814 | -0.033 | 7.679
11.5 | 0.781 | 0.11375 | -0.034 | 6.87
12 | 0.81 | 0.12272 | -0.036 | 6.598
12.5 | 0.837 | 0.1263 | -0.037 | 6.631
13 | 0.866 | 0.13078 | -0.038 | 6.619
13.5 | 0.896 | 0.14468 | -0.043 | 6.194
14 | 0.924 | 0.14966 | -0.044 | 6.172

## 40. Re 750k Mach 0.50 (2)
BIGFOIL.COM POLAR EXPORT
GA 37-316
GA 37-316 |  |  |  | Cl Max: | 1.1754 | at alpha= | 13.5 | deg
XFOIL ncrit=9 |  |  |  | L/D Max: | 114.566 | at alpha= | 6 | deg
Re: | 750000 |  |  | Cd Min: | 0.25286 | at alpha= | -20 | deg
Mach: | 0.5 |  |  | Cl=0 at alpha= | -2.3204 | deg
|  |  |  | @ Cl=0.1, Cd= | 0.0081444
|  |  |  | @ Cl=0.4, Cd= | 0.0082963
|  |  |  | @ Cl=0.6, Cd= | 0.008587
alpha (deg) | Cl | Cd | Cm | Cl/Cd
-20 | -0.645 | 0.25286 | 0.0361 | -2.5508
-19.5 | -0.6216 | 0.24534 | 0.031 | -2.5336
-19 | -0.5997 | 0.23666 | 0.0254 | -2.534
-18.5 | -0.5812 | 0.22775 | 0.0189 | -2.5519
-18 | -0.5569 | 0.21982 | 0.0147 | -2.5334
-17.5 | -0.5323 | 0.21282 | 0.0104 | -2.5012
-17 | -0.509 | 0.20548 | 0.0057 | -2.4771
-16.5 | -0.4897 | 0.19646 | -0.0003 | -2.4926
-15.5 | -0.4426 | 0.18004 | -0.0111 | -2.4583
-14.5 | -0.4034 | 0.16576 | -0.0183 | -2.4336
-14 | -0.3985 | 0.15482 | -0.0258 | -2.574
-13.5 | -0.375 | 0.14794 | -0.0283 | -2.5348
-13 | -0.354 | 0.14121 | -0.0315 | -2.5069
-12.5 | -0.3388 | 0.13331 | -0.0357 | -2.5414
-12 | -0.3402 | 0.12081 | -0.044 | -2.816
-11.5 | -0.3314 | 0.11146 | -0.0488 | -2.9733
-11 | -0.3129 | 0.10584 | -0.0507 | -2.9563
-10.5 | -0.3272 | 0.09146 | -0.0582 | -3.5775
-10 | -0.329 | 0.08191 | -0.0637 | -4.0166
-9.5 | -0.3447 | 0.06897 | -0.0718 | -4.9978
-9 | -0.3797 | 0.05432 | -0.0826 | -6.9901
-8.5 | -0.4144 | 0.0442 | -0.0886 | -9.3756
-8 | -0.4453 | 0.03658 | -0.0899 | -12.1733
-7.5 | -0.4711 | 0.03059 | -0.0865 | -15.4005
-7 | -0.484 | 0.0255 | -0.0796 | -18.9804
-6.5 | -0.4626 | 0.02127 | -0.0748 | -21.7489
-6 | -0.4186 | 0.01856 | -0.0714 | -22.5539
-5.5 | -0.3673 | 0.01621 | -0.0682 | -22.6589
-5 | -0.3161 | 0.0145 | -0.0651 | -21.8
-4.5 | -0.2608 | 0.01329 | -0.0628 | -19.6238
-4 | -0.204 | 0.01224 | -0.0608 | -16.6667
-3.5 | -0.1421 | 0.01148 | -0.0596 | -12.378
-3 | -0.0784 | 0.01084 | -0.0589 | -7.2325
-2.5 | -0.0204 | 0.00962 | -0.058 | -2.1206
-2 | 0.0364 | 0.0082 | -0.0573 | 4.439
-1.5 | 0.105 | 0.00814 | -0.0575 | 12.8993
-1 | 0.1735 | 0.00819 | -0.0577 | 21.1844
-0.5 | 0.243 | 0.00819 | -0.0582 | 29.6703
0 | 0.3122 | 0.00821 | -0.0587 | 38.0268
0.5 | 0.3812 | 0.00828 | -0.0593 | 46.0386
1 | 0.4504 | 0.00834 | -0.0599 | 54.0048
1.5 | 0.5195 | 0.00842 | -0.0605 | 61.6983
2 | 0.5883 | 0.00857 | -0.0609 | 68.6464
2.5 | 0.657 | 0.00867 | -0.0613 | 75.7785
3 | 0.7255 | 0.00877 | -0.0614 | 82.7252
3.5 | 0.7939 | 0.00897 | -0.0614 | 88.5061
4 | 0.8607 | 0.00897 | -0.0608 | 95.9532
5 | 0.9918 | 0.00916 | -0.0587 | 108.2751
5.5 | 1.0549 | 0.00936 | -0.0569 | 112.703
6 | 1.109 | 0.00968 | -0.0535 | 114.5661
6.5 | 1.1376 | 0.01055 | -0.0462 | 107.8294
7.5 | 1.0892 | 0.01831 | -0.0271 | 59.4866
8 | 1.0776 | 0.02298 | -0.0215 | 46.893
8.5 | 1.0802 | 0.02713 | -0.0174 | 39.8157
9 | 1.0867 | 0.03128 | -0.0139 | 34.741
9.5 | 1.0975 | 0.03546 | -0.0111 | 30.9504
10 | 1.1112 | 0.03973 | -0.0087 | 27.9688
10.5 | 1.1248 | 0.04426 | -0.0067 | 25.4135
11 | 1.1388 | 0.04902 | -0.005 | 23.2313
11.5 | 1.1515 | 0.05416 | -0.0037 | 21.2611
12 | 1.1588 | 0.06005 | -0.0029 | 19.2973
12.5 | 1.1682 | 0.06604 | -0.0025 | 17.6893
13 | 1.1697 | 0.07313 | -0.0028 | 15.9948
13.5 | 1.1754 | 0.08014 | -0.0034 | 14.6668
14 | 1.1734 | 0.08843 | -0.0051 | 13.2693
14.5 | 1.165 | 0.09796 | -0.0082 | 11.8926
15 | 1.1493 | 0.109 | -0.013 | 10.544
15.5 | 1.1267 | 0.12171 | -0.0197 | 9.2573
16 | 1.1004 | 0.13579 | -0.0283 | 8.1037
16.5 | 1.0732 | 0.1509 | -0.0383 | 7.112
17 | 1.0472 | 0.16674 | -0.0491 | 6.2804
17.5 | 1.0248 | 0.18274 | -0.0599 | 5.608
18 | 0.9855 | 0.20492 | -0.0741 | 4.8092
18.5 | 0.9806 | 0.22039 | -0.0834 | 4.4494

## 41. Re 1M Mach 0.00 (1)
BIGFOIL.COM POLAR EXPORT
GA 37-316
GA 37-316 |  |  |  | Cl Max: | 1.574 | at alpha= | 15 | deg
JavaFoil+Calcfoil stall+Eppler ext transition |  |  |  | L/D Max: | 148.772 | at alpha= | 7.5 | deg
Re: | 1000000 |  |  | Cd Min: | 0.00646 | at alpha= | -2 | deg
Mach: | 0 |  |  | Cl=0 at alpha= | -2.3387 | deg
|  |  |  | @ Cl=0.1, Cd= | 0.00646
|  |  |  | @ Cl=0.4, Cd= | 0.0066152
|  |  |  | @ Cl=0.6, Cd= | 0.00675
alpha (deg) | Cl | Cd | Cm | Cl/Cd
-20 | -0.672 | 0.1869 | -0.007 | -3.597
-19.5 | -0.688 | 0.17981 | -0.007 | -3.825
-19 | -0.703 | 0.17124 | -0.008 | -4.106
-18.5 | -0.718 | 0.16214 | -0.008 | -4.426
-18 | -0.731 | 0.15304 | -0.008 | -4.775
-17.5 | -0.743 | 0.14388 | -0.009 | -5.167
-17 | -0.755 | 0.13819 | -0.009 | -5.462
-16.5 | -0.764 | 0.12947 | -0.01 | -5.899
-16 | -0.771 | 0.12302 | -0.01 | -6.269
-15.5 | -0.777 | 0.11744 | -0.01 | -6.616
-15 | -0.781 | 0.11042 | -0.011 | -7.072
-14.5 | -0.781 | 0.10449 | -0.011 | -7.478
-14 | -0.78 | 0.09885 | -0.011 | -7.891
-13.5 | -0.776 | 0.0937 | -0.012 | -8.281
-13 | -0.768 | 0.08793 | -0.012 | -8.738
-12.5 | -0.758 | 0.08257 | -0.013 | -9.183
-12 | -0.745 | 0.07791 | -0.014 | -9.559
-11.5 | -0.728 | 0.07318 | -0.014 | -9.947
-11 | -0.711 | 0.06774 | -0.016 | -10.494
-10.5 | -0.686 | 0.0646 | -0.016 | -10.619
-10 | -0.778 | 0.01743 | -0.03 | -44.663
-9.5 | -0.757 | 0.01439 | -0.032 | -52.59
-9 | -0.723 | 0.01311 | -0.033 | -55.153
-8.5 | -0.684 | 0.01249 | -0.034 | -54.75
-8 | -0.641 | 0.01181 | -0.035 | -54.245
-7.5 | -0.594 | 0.01199 | -0.036 | -49.537
-7 | -0.543 | 0.01152 | -0.037 | -47.184
-6.5 | -0.49 | 0.01117 | -0.038 | -43.842
-6 | -0.435 | 0.01082 | -0.038 | -40.178
-5.5 | -0.378 | 0.01047 | -0.039 | -36.115
-5 | -0.32 | 0.0102 | -0.04 | -31.392
-4.5 | -0.261 | 0.00994 | -0.041 | -26.302
-4 | -0.202 | 0.00948 | -0.042 | -21.297
-3.5 | -0.142 | 0.0092 | -0.043 | -15.394
-3 | -0.081 | 0.00891 | -0.044 | -9.075
-2.5 | -0.02 | 0.00668 | -0.045 | -2.964
-2 | 0.042 | 0.00646 | -0.046 | 6.426
-1.5 | 0.103 | 0.00646 | -0.047 | 15.982
-1 | 0.165 | 0.00654 | -0.047 | 25.203
-0.5 | 0.226 | 0.00651 | -0.048 | 34.744
0 | 0.29 | 0.0065 | -0.049 | 44.64
0.5 | 0.352 | 0.00653 | -0.05 | 53.92
1 | 0.414 | 0.00664 | -0.051 | 62.423
1.5 | 0.476 | 0.00667 | -0.052 | 71.456
2 | 0.538 | 0.00681 | -0.053 | 79.061
2.5 | 0.6 | 0.00675 | -0.054 | 88.992
3 | 0.662 | 0.00672 | -0.055 | 98.574
3.5 | 0.721 | 0.0068 | -0.056 | 106.094
4 | 0.783 | 0.00724 | -0.057 | 108.055
4.5 | 0.843 | 0.00728 | -0.057 | 115.913
5 | 0.904 | 0.00743 | -0.058 | 121.593
5.5 | 0.963 | 0.00746 | -0.059 | 129.118
6 | 1.022 | 0.00764 | -0.06 | 133.817
6.5 | 1.079 | 0.00762 | -0.061 | 141.7
7 | 1.135 | 0.00779 | -0.062 | 145.785
7.5 | 1.19 | 0.008 | -0.063 | 148.772
8 | 1.204 | 0.0157 | -0.062 | 76.68
8.5 | 1.248 | 0.01775 | -0.062 | 70.275
9 | 1.293 | 0.01881 | -0.063 | 68.732
9.5 | 1.334 | 0.02049 | -0.063 | 65.108
10 | 1.374 | 0.0217 | -0.064 | 63.297
10.5 | 1.41 | 0.02299 | -0.065 | 61.318
11 | 1.443 | 0.02433 | -0.065 | 59.299
11.5 | 1.472 | 0.02569 | -0.066 | 57.316
12 | 1.498 | 0.02734 | -0.067 | 54.812
12.5 | 1.521 | 0.029 | -0.067 | 52.462
13 | 1.54 | 0.03088 | -0.068 | 49.864
13.5 | 1.554 | 0.03278 | -0.068 | 47.411
14 | 1.565 | 0.03494 | -0.069 | 44.788
14.5 | 1.571 | 0.03729 | -0.07 | 42.132
15 | 1.574 | 0.0396 | -0.07 | 39.758
15.5 | 1.573 | 0.04249 | -0.071 | 37.02
16 | 1.566 | 0.04623 | -0.071 | 33.877
16.5 | 1.552 | 0.04995 | -0.071 | 31.067
17 | 1.528 | 0.05408 | -0.071 | 28.254
17.5 | 1.5 | 0.0591 | -0.072 | 25.382
18 | 1.465 | 0.06587 | -0.071 | 22.244
18.5 | 1.425 | 0.07426 | -0.071 | 19.186
19 | 1.363 | 0.09372 | -0.068 | 14.546
19.5 | 1.267 | 0.13657 | -0.059 | 9.275
20 | 1.223 | 0.15317 | -0.056 | 7.984

## 42. Re 1M Mach 0.00 (2)
BIGFOIL.COM POLAR EXPORT
GA 37-316
GA 37-316 |  |  |  | Cl Max: | 1.4135 | at alpha= | 19 | deg
XFOIL ncrit=9 |  |  |  | L/D Max: | 131.594 | at alpha= | 6.5 | deg
Re: | 1000000 |  |  | Cd Min: | 0.19678 | at alpha= | -18 | deg
Mach: | 0 |  |  | Cl=0 at alpha= | -2.2648 | deg
|  |  |  | @ Cl=0.1, Cd= | 0.0067385
|  |  |  | @ Cl=0.4, Cd= | 0.00667
|  |  |  | @ Cl=0.6, Cd= | 0.00676
alpha (deg) | Cl | Cd | Cm | Cl/Cd
-18 | -0.5336 | 0.19678 | 0.0085 | -2.7117
-17.5 | -0.5162 | 0.19086 | 0.0049 | -2.7046
-17 | -0.5004 | 0.18421 | 0.001 | -2.7165
-16 | -0.4839 | 0.16547 | -0.0087 | -2.9244
-15.5 | -0.4684 | 0.15914 | -0.012 | -2.9433
-15 | -0.7917 | 0.06805 | -0.0585 | -11.6341
-14.5 | -0.8662 | 0.05108 | -0.0684 | -16.9577
-14 | -0.8748 | 0.04224 | -0.0758 | -20.7102
-13.5 | -0.8942 | 0.03637 | -0.0752 | -24.5862
-13 | -0.8993 | 0.03237 | -0.073 | -27.7819
-12.5 | -0.8982 | 0.02899 | -0.0699 | -30.9831
-12 | -0.8878 | 0.02661 | -0.0663 | -33.3634
-11.5 | -0.8731 | 0.02468 | -0.062 | -35.3768
-11 | -0.8523 | 0.02222 | -0.0583 | -38.3573
-10.5 | -0.8182 | 0.02065 | -0.0562 | -39.6223
-10 | -0.7788 | 0.01945 | -0.0545 | -40.0411
-9.5 | -0.7369 | 0.01818 | -0.0531 | -40.5336
-9 | -0.6927 | 0.01707 | -0.0518 | -40.58
-8.5 | -0.6463 | 0.01612 | -0.0508 | -40.0931
-8 | -0.6036 | 0.01462 | -0.0494 | -41.2859
-7.5 | -0.5547 | 0.01385 | -0.0487 | -40.0505
-7 | -0.5034 | 0.01321 | -0.0484 | -38.1075
-6.5 | -0.4531 | 0.01245 | -0.0478 | -36.3936
-6 | -0.402 | 0.01168 | -0.0474 | -34.4178
-5.5 | -0.3483 | 0.01121 | -0.0473 | -31.0705
-5 | -0.2948 | 0.0106 | -0.0472 | -27.8113
-4 | -0.1844 | 0.00976 | -0.0475 | -18.8934
-3.5 | -0.129 | 0.00933 | -0.0477 | -13.8264
-3 | -0.0775 | 0.00825 | -0.0477 | -9.3939
-2.5 | -0.0271 | 0.00694 | -0.0477 | -3.9049
-2 | 0.0305 | 0.00685 | -0.0482 | 4.4526
-1.5 | 0.0887 | 0.00676 | -0.0488 | 13.1213
-1 | 0.1464 | 0.00665 | -0.0492 | 22.015
-0.5 | 0.2045 | 0.00667 | -0.0498 | 30.6597
0 | 0.2631 | 0.00664 | -0.0504 | 39.6235
0.5 | 0.3216 | 0.00662 | -0.0511 | 48.5801
1 | 0.3796 | 0.00667 | -0.0517 | 56.9115
1.5 | 0.438 | 0.00667 | -0.0523 | 65.6672
2 | 0.4961 | 0.00667 | -0.0529 | 74.3778
2.5 | 0.5534 | 0.00676 | -0.0534 | 81.8639
3 | 0.6115 | 0.00676 | -0.054 | 90.4586
3.5 | 0.6683 | 0.00681 | -0.0544 | 98.1351
4 | 0.7253 | 0.00681 | -0.0547 | 106.5051
4.5 | 0.782 | 0.00689 | -0.0551 | 113.4978
5.5 | 0.8935 | 0.00713 | -0.0555 | 125.3156
6 | 0.9472 | 0.00731 | -0.0554 | 129.5759
6.5 | 0.9988 | 0.00759 | -0.0549 | 131.5942
7 | 1.0423 | 0.0083 | -0.0531 | 125.5783
7.5 | 1.0671 | 0.0098 | -0.0484 | 108.8878
8 | 1.1046 | 0.01149 | -0.0471 | 96.1358
8.5 | 1.1271 | 0.01283 | -0.0426 | 87.8488
9 | 1.1415 | 0.01422 | -0.037 | 80.2743
10 | 1.1796 | 0.01768 | -0.0296 | 66.7195
10.5 | 1.1974 | 0.01985 | -0.0265 | 60.3224
11 | 1.2167 | 0.02208 | -0.0239 | 55.1042
11.5 | 1.2362 | 0.02444 | -0.0216 | 50.581
12 | 1.2538 | 0.02704 | -0.0195 | 46.3683
12.5 | 1.2743 | 0.02952 | -0.0178 | 43.1673
13 | 1.2907 | 0.03242 | -0.0161 | 39.8118
13.5 | 1.3097 | 0.03526 | -0.0148 | 37.1441
14 | 1.3222 | 0.03881 | -0.0135 | 34.0685
14.5 | 1.3416 | 0.0419 | -0.0127 | 32.0191
15 | 1.3543 | 0.04573 | -0.012 | 29.6151
15.5 | 1.3648 | 0.04995 | -0.0115 | 27.3233
16 | 1.3797 | 0.05386 | -0.0114 | 25.6164
16.5 | 1.391 | 0.05828 | -0.0114 | 23.8675
17 | 1.3938 | 0.06386 | -0.0118 | 21.8259
17.5 | 1.3988 | 0.0694 | -0.0126 | 20.1556
18 | 1.4068 | 0.07477 | -0.0136 | 18.815
18.5 | 1.4118 | 0.08068 | -0.015 | 17.4988
19 | 1.4135 | 0.08726 | -0.0169 | 16.1987
19.5 | 1.4103 | 0.09475 | -0.0194 | 14.8844
20 | 1.3929 | 0.10462 | -0.023 | 13.3139

## 43. Re 1M Mach 0.10 (1)
BIGFOIL.COM POLAR EXPORT
GA 37-316
GA 37-316 |  |  |  | Cl Max: | 1.56 | at alpha= | 14.5 | deg
JavaFoil+Calcfoil stall+Eppler ext transition |  |  |  | L/D Max: | 148.35 | at alpha= | 7.5 | deg
Re: | 1000000 |  |  | Cd Min: | 0.00648 | at alpha= | -0.5 | deg
Mach: | 0.1 |  |  | Cl=0 at alpha= | -2.3387 | deg
|  |  |  | @ Cl=0.1, Cd= | 0.0065
|  |  |  | @ Cl=0.4, Cd= | 0.0065997
|  |  |  | @ Cl=0.6, Cd= | 0.00679
alpha (deg) | Cl | Cd | Cm | Cl/Cd
-19 | -0.655 | 0.1774 | -0.008 | -3.69
-18.5 | -0.672 | 0.16533 | -0.008 | -4.064
-18 | -0.689 | 0.1595 | -0.008 | -4.318
-17.5 | -0.704 | 0.14736 | -0.009 | -4.78
-17 | -0.719 | 0.14047 | -0.009 | -5.118
-16.5 | -0.732 | 0.13195 | -0.01 | -5.545
-16 | -0.742 | 0.12469 | -0.01 | -5.954
-15.5 | -0.751 | 0.11896 | -0.01 | -6.313
-15 | -0.758 | 0.1133 | -0.011 | -6.69
-14.5 | -0.762 | 0.10697 | -0.011 | -7.127
-14 | -0.763 | 0.10113 | -0.011 | -7.546
-13.5 | -0.762 | 0.09478 | -0.012 | -8.037
-13 | -0.757 | 0.08912 | -0.012 | -8.491
-12.5 | -0.749 | 0.0841 | -0.013 | -8.909
-12 | -0.737 | 0.07897 | -0.013 | -9.339
-11.5 | -0.723 | 0.07362 | -0.014 | -9.814
-11 | -0.706 | 0.06867 | -0.016 | -10.283
-10.5 | -0.682 | 0.06528 | -0.015 | -10.449
-10 | -0.659 | 0.06125 | -0.017 | -10.754
-9.5 | -0.753 | 0.01483 | -0.032 | -50.778
-9 | -0.722 | 0.01344 | -0.033 | -53.748
-8.5 | -0.684 | 0.01258 | -0.034 | -54.386
-8 | -0.642 | 0.0119 | -0.035 | -53.903
-7.5 | -0.596 | 0.01207 | -0.036 | -49.339
-7 | -0.545 | 0.01161 | -0.037 | -46.972
-6.5 | -0.492 | 0.01126 | -0.038 | -43.669
-6 | -0.436 | 0.01092 | -0.039 | -39.953
-5.5 | -0.38 | 0.01057 | -0.04 | -35.926
-5 | -0.322 | 0.01026 | -0.04 | -31.363
-4.5 | -0.263 | 0.00996 | -0.041 | -26.382
-4 | -0.203 | 0.00946 | -0.042 | -21.438
-3.5 | -0.142 | 0.00928 | -0.043 | -15.333
-3 | -0.081 | 0.00897 | -0.044 | -9.057
-2.5 | -0.02 | 0.00664 | -0.045 | -2.994
-2 | 0.042 | 0.0065 | -0.046 | 6.422
-1.5 | 0.104 | 0.0065 | -0.047 | 15.951
-1 | 0.166 | 0.00651 | -0.048 | 25.434
-0.5 | 0.227 | 0.00648 | -0.049 | 35.111
0 | 0.292 | 0.00654 | -0.049 | 44.61
0.5 | 0.354 | 0.00657 | -0.05 | 53.898
1 | 0.416 | 0.00661 | -0.051 | 62.98
1.5 | 0.479 | 0.00671 | -0.052 | 71.372
2 | 0.541 | 0.00679 | -0.053 | 79.711
2.5 | 0.603 | 0.00679 | -0.054 | 88.922
3 | 0.666 | 0.00675 | -0.055 | 98.664
3.5 | 0.725 | 0.00684 | -0.056 | 105.95
4 | 0.786 | 0.00723 | -0.057 | 108.839
4.5 | 0.848 | 0.00733 | -0.058 | 115.652
5 | 0.908 | 0.00712 | -0.059 | 127.455
5.5 | 0.968 | 0.00751 | -0.06 | 128.805
6 | 1.027 | 0.00769 | -0.06 | 133.539
6.5 | 1.084 | 0.00762 | -0.061 | 142.341
7 | 1.141 | 0.00784 | -0.062 | 145.423
7.5 | 1.196 | 0.00806 | -0.063 | 148.35
8 | 1.208 | 0.01586 | -0.062 | 76.201
8.5 | 1.252 | 0.01796 | -0.062 | 69.711
9 | 1.296 | 0.01906 | -0.063 | 68.027
9.5 | 1.338 | 0.02075 | -0.064 | 64.475
10 | 1.377 | 0.02199 | -0.064 | 62.608
10.5 | 1.412 | 0.0233 | -0.065 | 60.606
11 | 1.445 | 0.02469 | -0.066 | 58.517
11.5 | 1.473 | 0.02608 | -0.066 | 56.481
12 | 1.498 | 0.02778 | -0.067 | 53.92
12.5 | 1.519 | 0.02955 | -0.068 | 51.396
13 | 1.536 | 0.03142 | -0.068 | 48.867
13.5 | 1.548 | 0.03348 | -0.069 | 46.239
14 | 1.556 | 0.03564 | -0.069 | 43.663
14.5 | 1.56 | 0.03814 | -0.07 | 40.903
15 | 1.56 | 0.04055 | -0.07 | 38.475
15.5 | 1.554 | 0.04427 | -0.071 | 35.1
16 | 1.544 | 0.04758 | -0.071 | 32.456
16.5 | 1.525 | 0.05171 | -0.071 | 29.501
17 | 1.496 | 0.05666 | -0.071 | 26.403
17.5 | 1.461 | 0.06264 | -0.071 | 23.318
18 | 1.418 | 0.07081 | -0.071 | 20.031
18.5 | 1.355 | 0.0895 | -0.068 | 15.136
19 | 1.25 | 0.13379 | -0.058 | 9.346
19.5 | 1.203 | 0.14978 | -0.055 | 8.031

## 44. Re 1M Mach 0.10 (2)
BIGFOIL.COM POLAR EXPORT
GA 37-316
GA 37-316 |  |  |  | Cl Max: | 1.401 | at alpha= | 19 | deg
XFOIL ncrit=9 |  |  |  | L/D Max: | 131.558 | at alpha= | 6.5 | deg
Re: | 1000000 |  |  | Cd Min: | 0.1916 | at alpha= | -17.5 | deg
Mach: | 0.1 |  |  | Cl=0 at alpha= | -2.2665 | deg
|  |  |  | @ Cl=0.1, Cd= | 0.0067534
|  |  |  | @ Cl=0.4, Cd= | 0.0067008
|  |  |  | @ Cl=0.6, Cd= | 0.00678
alpha (deg) | Cl | Cd | Cm | Cl/Cd
-17.5 | -0.5162 | 0.1916 | 0.0051 | -2.6942
-17 | -0.5001 | 0.18494 | 0.0012 | -2.7041
-16 | -0.4827 | 0.1663 | -0.0085 | -2.9026
-15 | -0.4515 | 0.15344 | -0.0157 | -2.9425
-14 | -0.8092 | 0.05139 | -0.072 | -15.7463
-13.5 | -0.8479 | 0.04128 | -0.0764 | -20.5402
-13 | -0.8653 | 0.03578 | -0.0754 | -24.1839
-12.5 | -0.8756 | 0.03123 | -0.0728 | -28.0371
-12 | -0.872 | 0.02818 | -0.0694 | -30.9439
-11.5 | -0.8623 | 0.02568 | -0.0651 | -33.5787
-11 | -0.843 | 0.02425 | -0.0608 | -34.7629
-10.5 | -0.8177 | 0.02128 | -0.0579 | -38.4258
-9.5 | -0.7382 | 0.01865 | -0.0544 | -39.5818
-9 | -0.6945 | 0.01744 | -0.053 | -39.8222
-8.5 | -0.6487 | 0.01637 | -0.0518 | -39.6274
-8 | -0.6051 | 0.0149 | -0.0504 | -40.6107
-7.5 | -0.557 | 0.01402 | -0.0495 | -39.729
-7 | -0.5056 | 0.01334 | -0.0491 | -37.901
-6.5 | -0.4535 | 0.01275 | -0.0486 | -35.5686
-6 | -0.404 | 0.01177 | -0.048 | -34.3246
-5.5 | -0.3502 | 0.01127 | -0.0478 | -31.0736
-5 | -0.2964 | 0.01065 | -0.0477 | -27.831
-4.5 | -0.2412 | 0.01027 | -0.0477 | -23.4859
-4 | -0.1852 | 0.00983 | -0.0479 | -18.8403
-3.5 | -0.1296 | 0.00939 | -0.048 | -13.8019
-2.5 | -0.0272 | 0.00696 | -0.048 | -3.908
-1.5 | 0.0893 | 0.00677 | -0.049 | 13.1905
-1 | 0.1474 | 0.00668 | -0.0495 | 22.0659
-0.5 | 0.2057 | 0.00671 | -0.05 | 30.6557
0 | 0.2648 | 0.00666 | -0.0507 | 39.7598
0.5 | 0.3236 | 0.00664 | -0.0514 | 48.7349
1 | 0.3819 | 0.00671 | -0.0519 | 56.9151
1.5 | 0.4407 | 0.00668 | -0.0526 | 65.9731
2 | 0.4992 | 0.0067 | -0.0532 | 74.5075
2.5 | 0.557 | 0.00678 | -0.0537 | 82.1534
3 | 0.6153 | 0.00678 | -0.0543 | 90.7522
3.5 | 0.6725 | 0.00686 | -0.0546 | 98.0321
4 | 0.7299 | 0.00685 | -0.055 | 106.5547
4.5 | 0.787 | 0.00692 | -0.0553 | 113.7283
5 | 0.8433 | 0.00706 | -0.0556 | 119.4476
5.5 | 0.8991 | 0.00718 | -0.0557 | 125.2228
6 | 0.9533 | 0.00735 | -0.0555 | 129.7007
6.5 | 1.0051 | 0.00764 | -0.055 | 131.5576
7 | 1.0468 | 0.00846 | -0.0528 | 123.7352
7.5 | 1.0708 | 0.00997 | -0.0479 | 107.4022
8 | 1.1073 | 0.01167 | -0.0464 | 94.8843
8.5 | 1.1261 | 0.01302 | -0.0411 | 86.49
9 | 1.1405 | 0.01453 | -0.0358 | 78.4928
9.5 | 1.1582 | 0.0163 | -0.0317 | 71.0552
10 | 1.1779 | 0.01823 | -0.0285 | 64.6133
10.5 | 1.1962 | 0.02045 | -0.0255 | 58.4939
11 | 1.2149 | 0.0228 | -0.0229 | 53.2851
11.5 | 1.2343 | 0.02524 | -0.0206 | 48.9025
12 | 1.2524 | 0.02787 | -0.0186 | 44.9372
12.5 | 1.2712 | 0.03056 | -0.0168 | 41.5969
13 | 1.2885 | 0.03349 | -0.0152 | 38.4742
13.5 | 1.3062 | 0.03654 | -0.0139 | 35.7471
14 | 1.3202 | 0.04006 | -0.0127 | 32.9556
14.5 | 1.3382 | 0.04337 | -0.0119 | 30.8554
15 | 1.3477 | 0.04762 | -0.0112 | 28.3011
15.5 | 1.3611 | 0.05167 | -0.0108 | 26.3422
16 | 1.3749 | 0.0558 | -0.0107 | 24.6398
16.5 | 1.3845 | 0.06057 | -0.0109 | 22.8579
17 | 1.3815 | 0.06699 | -0.0115 | 20.6225
17.5 | 1.3911 | 0.07216 | -0.0123 | 19.278
18 | 1.3972 | 0.07792 | -0.0135 | 17.9312
18.5 | 1.4007 | 0.08424 | -0.0152 | 16.6275
19 | 1.401 | 0.0912 | -0.0173 | 15.3618
19.5 | 1.3936 | 0.09952 | -0.0202 | 14.0032
20 | 1.3796 | 0.10912 | -0.024 | 12.643

## 45. Re 1M Mach 0.25 (1)
BIGFOIL.COM POLAR EXPORT
GA 37-316
GA 37-316 |  |  |  | Cl Max: | 1.496 | at alpha= | 13 | deg
JavaFoil+Calcfoil stall+Eppler ext transition |  |  |  | L/D Max: | 146.846 | at alpha= | 7.5 | deg
Re: | 1000000 |  |  | Cd Min: | 0.00656 | at alpha= | -0.5 | deg
Mach: | 0.25 |  |  | Cl=0 at alpha= | -2.3413 | deg
|  |  |  | @ Cl=0.1, Cd= | 0.0066077
|  |  |  | @ Cl=0.4, Cd= | 0.0067125
|  |  |  | @ Cl=0.6, Cd= | 0.0068937
alpha (deg) | Cl | Cd | Cm | Cl/Cd
-17 | -0.387 | 0.15075 | -0.01 | -2.566
-16.5 | -0.435 | 0.14664 | -0.01 | -2.966
-16 | -0.48 | 0.13981 | -0.01 | -3.43
-15.5 | -0.52 | 0.12932 | -0.01 | -4.021
-15 | -0.557 | 0.12245 | -0.011 | -4.546
-14.5 | -0.589 | 0.11793 | -0.011 | -4.991
-14 | -0.616 | 0.11131 | -0.011 | -5.536
-13.5 | -0.639 | 0.10207 | -0.011 | -6.259
-13 | -0.656 | 0.09583 | -0.012 | -6.85
-12.5 | -0.668 | 0.08807 | -0.012 | -7.581
-12 | -0.674 | 0.08276 | -0.013 | -8.149
-11.5 | -0.674 | 0.0781 | -0.013 | -8.635
-11 | -0.669 | 0.07284 | -0.014 | -9.185
-10.5 | -0.659 | 0.06818 | -0.015 | -9.659
-10 | -0.642 | 0.06431 | -0.016 | -9.988
-9.5 | -0.621 | 0.05999 | -0.016 | -10.348
-9 | -0.597 | 0.05451 | -0.018 | -10.958
-8.5 | -0.57 | 0.0494 | -0.021 | -11.541
-8 | -0.645 | 0.01256 | -0.036 | -51.335
-7.5 | -0.602 | 0.01259 | -0.037 | -47.794
-7 | -0.553 | 0.01201 | -0.038 | -46.085
-6.5 | -0.502 | 0.01156 | -0.039 | -43.368
-6 | -0.446 | 0.01117 | -0.04 | -39.924
-5.5 | -0.389 | 0.01081 | -0.041 | -35.931
-5 | -0.33 | 0.01047 | -0.042 | -31.48
-4.5 | -0.269 | 0.01009 | -0.042 | -26.688
-4 | -0.208 | 0.00971 | -0.043 | -21.437
-3.5 | -0.146 | 0.00939 | -0.044 | -15.549
-3 | -0.083 | 0.00937 | -0.045 | -8.901
-2.5 | -0.02 | 0.00912 | -0.046 | -2.24
-2 | 0.043 | 0.00667 | -0.047 | 6.425
-1.5 | 0.107 | 0.0066 | -0.048 | 16.145
-1 | 0.17 | 0.00657 | -0.049 | 25.878
-0.5 | 0.234 | 0.00656 | -0.05 | 35.604
0 | 0.3 | 0.00659 | -0.051 | 45.483
0.5 | 0.364 | 0.00669 | -0.052 | 54.407
1 | 0.428 | 0.00673 | -0.053 | 63.546
1.5 | 0.492 | 0.00683 | -0.054 | 72.063
2 | 0.556 | 0.00688 | -0.055 | 80.869
2.5 | 0.62 | 0.0069 | -0.056 | 89.866
3 | 0.684 | 0.00688 | -0.057 | 99.42
3.5 | 0.745 | 0.00694 | -0.057 | 107.336
4 | 0.808 | 0.00702 | -0.058 | 115.017
4.5 | 0.871 | 0.00751 | -0.059 | 115.897
5 | 0.933 | 0.00726 | -0.06 | 128.457
5.5 | 0.994 | 0.00772 | -0.061 | 128.785
6 | 1.054 | 0.0079 | -0.062 | 133.351
6.5 | 1.112 | 0.00787 | -0.063 | 141.348
7 | 1.169 | 0.00809 | -0.064 | 144.571
7.5 | 1.225 | 0.00834 | -0.065 | 146.846
8 | 1.229 | 0.01834 | -0.063 | 66.996
8.5 | 1.275 | 0.01914 | -0.064 | 66.6
9 | 1.318 | 0.02041 | -0.065 | 64.593
9.5 | 1.358 | 0.02226 | -0.065 | 60.984
10 | 1.393 | 0.02375 | -0.066 | 58.628
10.5 | 1.423 | 0.02529 | -0.067 | 56.274
11 | 1.449 | 0.02683 | -0.067 | 54.017
11.5 | 1.47 | 0.02855 | -0.068 | 51.48
12 | 1.485 | 0.03042 | -0.068 | 48.824
12.5 | 1.493 | 0.03273 | -0.069 | 45.636
13 | 1.496 | 0.03499 | -0.07 | 42.761
13.5 | 1.491 | 0.03759 | -0.07 | 39.672
14 | 1.48 | 0.04046 | -0.071 | 36.583
14.5 | 1.461 | 0.04387 | -0.071 | 33.299
15 | 1.434 | 0.04765 | -0.071 | 30.095
15.5 | 1.394 | 0.05469 | -0.071 | 25.496
16 | 1.34 | 0.06521 | -0.07 | 20.55
16.5 | 1.175 | 0.12456 | -0.05 | 9.434
17 | 1.114 | 0.13646 | -0.048 | 8.164
17.5 | 1.045 | 0.15015 | -0.044 | 6.961
18 | 0.974 | 0.16422 | -0.04 | 5.933

## 46. Re 1M Mach 0.25 (2)
BIGFOIL.COM POLAR EXPORT
GA 37-316
GA 37-316 |  |  |  | Cl Max: | 1.3417 | at alpha= | 17.5 | deg
XFOIL ncrit=9 |  |  |  | L/D Max: | 130.351 | at alpha= | 6.5 | deg
Re: | 1000000 |  |  | Cd Min: | 0.15628 | at alpha= | -15 | deg
Mach: | 0.25 |  |  | Cl=0 at alpha= | -2.2667 | deg
|  |  |  | @ Cl=0.1, Cd= | 0.0068575
|  |  |  | @ Cl=0.4, Cd= | 0.00682
|  |  |  | @ Cl=0.6, Cd= | 0.0069178
alpha (deg) | Cl | Cd | Cm | Cl/Cd
-15 | -0.429 | 0.15628 | -0.0193 | -2.7451
-14.5 | -0.4193 | 0.14895 | -0.0224 | -2.815
-14 | -0.4318 | 0.13339 | -0.03 | -3.2371
-13 | -0.5798 | 0.07618 | -0.0589 | -7.6109
-12.5 | -0.6391 | 0.0585 | -0.0713 | -10.9248
-11.5 | -0.732 | 0.03763 | -0.079 | -19.4526
-11 | -0.7564 | 0.03169 | -0.0766 | -23.8687
-10.5 | -0.7637 | 0.02787 | -0.0719 | -27.4022
-10 | -0.766 | 0.02416 | -0.0659 | -31.7053
-9 | -0.6984 | 0.02024 | -0.0603 | -34.5059
-8.5 | -0.6566 | 0.01834 | -0.0581 | -35.8015
-8 | -0.6109 | 0.01685 | -0.0563 | -36.2552
-7.5 | -0.5667 | 0.01515 | -0.0544 | -37.4059
-7 | -0.5166 | 0.01422 | -0.0532 | -36.3291
-6.5 | -0.4643 | 0.01337 | -0.0522 | -34.727
-6 | -0.4141 | 0.01236 | -0.0511 | -33.5032
-5.5 | -0.3596 | 0.01165 | -0.0505 | -30.867
-5 | -0.3042 | 0.01106 | -0.0501 | -27.5045
-4.5 | -0.2478 | 0.01052 | -0.0499 | -23.5551
-4 | -0.1907 | 0.01002 | -0.0499 | -19.0319
-3.5 | -0.1328 | 0.00964 | -0.0499 | -13.7759
-3 | -0.0766 | 0.00889 | -0.05 | -8.6164
-2.5 | -0.0279 | 0.00714 | -0.0496 | -3.9076
-2 | 0.0319 | 0.00696 | -0.05 | 4.5833
-1.5 | 0.0925 | 0.00686 | -0.0506 | 13.484
-1 | 0.1524 | 0.00684 | -0.051 | 22.2807
-0.5 | 0.2133 | 0.00681 | -0.0516 | 31.3216
0 | 0.2741 | 0.00678 | -0.0523 | 40.4277
0.5 | 0.3345 | 0.00682 | -0.0529 | 49.0469
1 | 0.3953 | 0.00682 | -0.0536 | 57.9619
1.5 | 0.456 | 0.00682 | -0.0542 | 66.8622
2 | 0.5161 | 0.00687 | -0.0547 | 75.1237
2.5 | 0.5764 | 0.00691 | -0.0553 | 83.4153
3 | 0.6366 | 0.00693 | -0.0558 | 91.8615
3.5 | 0.696 | 0.00701 | -0.0561 | 99.2867
4 | 0.755 | 0.00706 | -0.0564 | 106.9405
4.5 | 0.8143 | 0.0071 | -0.0566 | 114.6901
5 | 0.8731 | 0.00721 | -0.0568 | 121.0957
5.5 | 0.9308 | 0.00736 | -0.0567 | 126.4674
6 | 0.9859 | 0.00762 | -0.0562 | 129.3832
6.5 | 1.0389 | 0.00797 | -0.0553 | 130.3513
7 | 1.0697 | 0.00934 | -0.051 | 114.5289
7.5 | 1.0859 | 0.01092 | -0.0443 | 99.4414
8 | 1.1094 | 0.01268 | -0.0403 | 87.4921
8.5 | 1.1186 | 0.01458 | -0.0342 | 76.7215
9 | 1.1338 | 0.01672 | -0.0299 | 67.811
9.5 | 1.1515 | 0.01902 | -0.0263 | 60.5415
10 | 1.1701 | 0.02146 | -0.0233 | 54.5247
10.5 | 1.1855 | 0.02427 | -0.0203 | 48.8463
11 | 1.2036 | 0.02705 | -0.0179 | 44.4954
11.5 | 1.2213 | 0.02998 | -0.0157 | 40.7372
12 | 1.2411 | 0.03288 | -0.0138 | 37.7464
12.5 | 1.2562 | 0.03634 | -0.0121 | 34.568
13 | 1.2747 | 0.0397 | -0.0107 | 32.1083
13.5 | 1.2864 | 0.04382 | -0.0095 | 29.3565
14 | 1.3036 | 0.04761 | -0.0087 | 27.3808
14.5 | 1.3123 | 0.05239 | -0.008 | 25.0487
15 | 1.3225 | 0.05722 | -0.0077 | 23.1125
15.5 | 1.3334 | 0.06219 | -0.0078 | 21.4407
16 | 1.3409 | 0.06772 | -0.0082 | 19.8006
16.5 | 1.3372 | 0.07485 | -0.0093 | 17.8651
17 | 1.3393 | 0.08155 | -0.0107 | 16.4231
17.5 | 1.3417 | 0.08851 | -0.0126 | 15.1587
18 | 1.3397 | 0.09632 | -0.0151 | 13.9088
18.5 | 1.3355 | 0.10473 | -0.0183 | 12.7518
19 | 1.3269 | 0.11407 | -0.0224 | 11.6323
19.5 | 1.3109 | 0.12479 | -0.0276 | 10.5048
20 | 1.3021 | 0.13472 | -0.0328 | 9.6652

## 47. Re 1M Mach 0.50 (1)
BIGFOIL.COM POLAR EXPORT
GA 37-316
GA 37-316 |  |  |  | Cl Max: | 1.341 | at alpha= | 9 | deg
JavaFoil+Calcfoil stall+Eppler ext transition |  |  |  | L/D Max: | 120.876 | at alpha= | 4.5 | deg
Re: | 1000000 |  |  | Cd Min: | 0.00688 | at alpha= | -2 | deg
Mach: | 0.5 |  |  | Cl=0 at alpha= | -2.338 | deg
|  |  |  | @ Cl=0.1, Cd= | 0.0068873
|  |  |  | @ Cl=0.4, Cd= | 0.0071413
|  |  |  | @ Cl=0.6, Cd= | 0.0074281
alpha (deg) | Cl | Cd | Cm | Cl/Cd
-20 | -0.99 | 0.20097 | -0.011 | -4.928
-19.5 | -0.963 | 0.19418 | -0.011 | -4.96
-19 | -0.936 | 0.1881 | -0.012 | -4.977
-18.5 | -0.909 | 0.18707 | -0.012 | -4.859
-18 | -0.884 | 0.1766 | -0.013 | -5.005
-17.5 | -0.854 | 0.17341 | -0.013 | -4.922
-17 | -0.825 | 0.16664 | -0.013 | -4.951
-16.5 | -0.797 | 0.15895 | -0.013 | -5.012
-16 | -0.769 | 0.15396 | -0.013 | -4.995
-15.5 | -0.741 | 0.14921 | -0.014 | -4.968
-15 | -0.714 | 0.14289 | -0.014 | -4.995
-14.5 | -0.686 | 0.13807 | -0.014 | -4.97
-14 | -0.659 | 0.13309 | -0.015 | -4.949
-13.5 | -0.631 | 0.12905 | -0.015 | -4.888
-13 | -0.603 | 0.12167 | -0.016 | -4.96
-12.5 | -0.574 | 0.11845 | -0.015 | -4.842
-12 | -0.545 | 0.11464 | -0.015 | -4.758
-11.5 | -0.518 | 0.1109 | -0.015 | -4.667
-11 | -0.49 | 0.10826 | -0.015 | -4.524
-10.5 | -0.462 | 0.10536 | -0.016 | -4.383
-10 | -0.434 | 0.09308 | -0.017 | -4.663
-9.5 | -0.406 | 0.08444 | -0.016 | -4.803
-9 | -0.378 | 0.06652 | -0.017 | -5.676
-8.5 | -0.35 | 0.05991 | -0.018 | -5.835
-8 | -0.321 | 0.06897 | -0.017 | -4.653
-7.5 | -0.415 | 0.05667 | -0.017 | -7.318
-7 | -0.44 | 0.04882 | -0.018 | -9.015
-6.5 | -0.421 | 0.04493 | -0.02 | -9.367
-6 | -0.469 | 0.01279 | -0.044 | -36.695
-5.5 | -0.418 | 0.01228 | -0.045 | -34.057
-5 | -0.36 | 0.01158 | -0.046 | -31.104
-4.5 | -0.297 | 0.01116 | -0.047 | -26.636
-4 | -0.231 | 0.01075 | -0.048 | -21.459
-3.5 | -0.162 | 0.01035 | -0.049 | -15.688
-3 | -0.093 | 0.00982 | -0.051 | -9.465
-2.5 | -0.023 | 0.00952 | -0.052 | -2.394
-2 | 0.048 | 0.00688 | -0.053 | 6.954
-1.5 | 0.119 | 0.00689 | -0.054 | 17.291
-1 | 0.19 | 0.00716 | -0.055 | 26.554
-0.5 | 0.261 | 0.00699 | -0.056 | 37.358
0 | 0.335 | 0.00706 | -0.057 | 47.472
0.5 | 0.407 | 0.00715 | -0.058 | 56.912
1 | 0.478 | 0.00722 | -0.059 | 66.299
1.5 | 0.55 | 0.00731 | -0.06 | 75.224
2 | 0.622 | 0.00748 | -0.061 | 83.103
2.5 | 0.693 | 0.00761 | -0.062 | 91.117
3 | 0.765 | 0.00768 | -0.063 | 99.623
3.5 | 0.831 | 0.0077 | -0.064 | 108.039
4 | 0.901 | 0.00781 | -0.065 | 115.347
4.5 | 0.971 | 0.00803 | -0.066 | 120.876
5 | 1.024 | 0.00881 | -0.066 | 116.246
5.5 | 1.083 | 0.00916 | -0.067 | 118.339
6 | 1.144 | 0.00958 | -0.068 | 119.364
6.5 | 1.2 | 0.00994 | -0.069 | 120.701
7 | 1.229 | 0.01926 | -0.068 | 63.796
7.5 | 1.271 | 0.02263 | -0.069 | 56.176
8 | 1.307 | 0.02519 | -0.069 | 51.895
8.5 | 1.333 | 0.02716 | -0.07 | 49.071
9 | 1.341 | 0.02933 | -0.071 | 45.737
9.5 | 1.32 | 0.03204 | -0.071 | 41.192
10 | 1.208 | 0.03544 | -0.072 | 34.095
10.5 | 0.842 | 0.03963 | -0.072 | 21.24
11 | 0.755 | 0.08282 | -0.035 | 9.11
11.5 | 0.782 | 0.10611 | -0.035 | 7.368
12 | 0.81 | 0.11535 | -0.036 | 7.02
12.5 | 0.838 | 0.11976 | -0.037 | 6.994
13 | 0.866 | 0.12241 | -0.039 | 7.075
13.5 | 0.897 | 0.13755 | -0.044 | 6.518
14 | 0.924 | 0.14156 | -0.044 | 6.529

## 48. Re 1M Mach 0.50 (2)
BIGFOIL.COM POLAR EXPORT
GA 37-316
GA 37-316 |  |  |  | Cl Max: | 1.2035 | at alpha= | 13.5 | deg
XFOIL ncrit=9 |  |  |  | L/D Max: | 125.773 | at alpha= | 5.5 | deg
Re: | 1000000 |  |  | Cd Min: | 0.25297 | at alpha= | -20 | deg
Mach: | 0.5 |  |  | Cl=0 at alpha= | -2.3471 | deg
|  |  |  | @ Cl=0.1, Cd= | 0.0073703
|  |  |  | @ Cl=0.4, Cd= | 0.0074238
|  |  |  | @ Cl=0.6, Cd= | 0.0076019
alpha (deg) | Cl | Cd | Cm | Cl/Cd
-20 | -0.644 | 0.25297 | 0.036 | -2.5458
-19.5 | -0.622 | 0.24402 | 0.0303 | -2.549
-19 | -0.6036 | 0.23474 | 0.0239 | -2.5714
-18.5 | -0.5785 | 0.22732 | 0.0199 | -2.5449
-18 | -0.5546 | 0.22031 | 0.0154 | -2.5174
-17.5 | -0.5315 | 0.21285 | 0.0106 | -2.4971
-16 | -0.4658 | 0.18727 | -0.0059 | -2.4873
-15.5 | -0.4449 | 0.18031 | -0.0096 | -2.4674
-15 | -0.4245 | 0.173 | -0.0136 | -2.4538
-14.5 | -0.413 | 0.16302 | -0.0198 | -2.5334
-14 | -0.3992 | 0.15367 | -0.025 | -2.5978
-13.5 | -0.3763 | 0.14714 | -0.0278 | -2.5574
-13 | -0.3564 | 0.14017 | -0.0315 | -2.5426
-12.5 | -0.3418 | 0.13195 | -0.036 | -2.5904
-11.5 | -0.3309 | 0.11126 | -0.0467 | -2.9741
-11 | -0.3281 | 0.10133 | -0.0522 | -3.2379
-10.5 | -0.3334 | 0.09034 | -0.0583 | -3.6905
-10 | -0.3473 | 0.07796 | -0.0656 | -4.4548
-9.5 | -0.3727 | 0.06265 | -0.076 | -5.9489
-9 | -0.4128 | 0.04921 | -0.0855 | -8.3885
-8.5 | -0.4469 | 0.0399 | -0.09 | -11.2005
-8 | -0.4792 | 0.03244 | -0.0899 | -14.7719
-7.5 | -0.5033 | 0.02672 | -0.0851 | -18.8361
-7 | -0.5047 | 0.02297 | -0.0782 | -21.9721
-6.5 | -0.4753 | 0.01941 | -0.0737 | -24.4874
-6 | -0.4301 | 0.01666 | -0.07 | -25.8163
-5.5 | -0.3794 | 0.01461 | -0.0666 | -25.9685
-5 | -0.3276 | 0.01315 | -0.0636 | -24.9125
-4.5 | -0.2693 | 0.01212 | -0.0615 | -22.2195
-4 | -0.2093 | 0.01121 | -0.0599 | -18.6708
-3.5 | -0.146 | 0.01056 | -0.0589 | -13.8258
-3 | -0.0801 | 0.01003 | -0.0584 | -7.986
-2.5 | -0.0163 | 0.00935 | -0.058 | -1.7433
-2 | 0.037 | 0.00747 | -0.0571 | 4.9531
-1.5 | 0.1065 | 0.00736 | -0.0575 | 14.4701
-1 | 0.1751 | 0.00733 | -0.0578 | 23.8881
-0.5 | 0.2449 | 0.00735 | -0.0583 | 33.3197
0 | 0.3146 | 0.00734 | -0.059 | 42.861
0.5 | 0.384 | 0.00741 | -0.0596 | 51.8219
1 | 0.4537 | 0.00747 | -0.0602 | 60.7363
1.5 | 0.5233 | 0.00752 | -0.0609 | 69.5878
2 | 0.5925 | 0.00759 | -0.0614 | 78.0632
2.5 | 0.6616 | 0.0077 | -0.0618 | 85.9221
3.5 | 0.7996 | 0.00791 | -0.0621 | 101.0872
4 | 0.8671 | 0.00793 | -0.0617 | 109.3443
4.5 | 0.9351 | 0.00802 | -0.0612 | 116.596
5.5 | 1.0653 | 0.00847 | -0.0587 | 125.7733
6 | 1.1197 | 0.00899 | -0.0555 | 124.5495
6.5 | 1.1158 | 0.01081 | -0.044 | 103.2192
7 | 1.0841 | 0.01379 | -0.0308 | 78.6149
7.5 | 1.0851 | 0.01825 | -0.0272 | 59.4575
8.5 | 1.0942 | 0.026 | -0.0182 | 42.0846
9 | 1.1051 | 0.02982 | -0.0147 | 37.059
9.5 | 1.1178 | 0.03379 | -0.0117 | 33.0808
10 | 1.1336 | 0.03783 | -0.0092 | 29.9656
10.5 | 1.149 | 0.04214 | -0.007 | 27.2663
11 | 1.1655 | 0.04662 | -0.0051 | 25
11.5 | 1.1799 | 0.05154 | -0.0036 | 22.8929
12 | 1.1879 | 0.05724 | -0.0025 | 20.753
12.5 | 1.1985 | 0.06305 | -0.0019 | 19.0087
13 | 1.2028 | 0.06977 | -0.0019 | 17.2395
13.5 | 1.2035 | 0.0772 | -0.0026 | 15.5894
14 | 1.2015 | 0.08532 | -0.004 | 14.0823
14.5 | 1.1938 | 0.0946 | -0.0067 | 12.6195
15 | 1.1808 | 0.10511 | -0.011 | 11.2339
15.5 | 1.1619 | 0.11699 | -0.0169 | 9.9316
16 | 1.1383 | 0.13025 | -0.0246 | 8.7393
16.5 | 1.1117 | 0.14468 | -0.0338 | 7.6839
17 | 1.0847 | 0.16004 | -0.0442 | 6.7777
17.5 | 1.0564 | 0.17653 | -0.0556 | 5.9843
18 | 1.0351 | 0.19271 | -0.0666 | 5.3713
18.5 | 1.0064 | 0.21242 | -0.0792 | 4.7378

## 49. Re 2M Mach 0.00 (1)
BIGFOIL.COM POLAR EXPORT
GA 37-316
GA 37-316 |  |  |  | Cl Max: | 1.584 | at alpha= | 15 | deg
JavaFoil+Calcfoil stall+Eppler ext transition |  |  |  | L/D Max: | 165.8 | at alpha= | 6.5 | deg
Re: | 2000000 |  |  | Cd Min: | 0.00561 | at alpha= | -2 | deg
Mach: | 0 |  |  | Cl=0 at alpha= | -2.3387 | deg
|  |  |  | @ Cl=0.1, Cd= | 0.005629
|  |  |  | @ Cl=0.4, Cd= | 0.0058132
|  |  |  | @ Cl=0.6, Cd= | 0.00597
alpha (deg) | Cl | Cd | Cm | Cl/Cd
-16.5 | -0.766 | 0.12242 | -0.011 | -6.26
-16 | -0.774 | 0.11663 | -0.011 | -6.633
-15.5 | -0.781 | 0.10978 | -0.012 | -7.111
-15 | -0.785 | 0.10408 | -0.012 | -7.54
-14.5 | -0.786 | 0.09857 | -0.013 | -7.972
-14 | -0.785 | 0.09319 | -0.013 | -8.418
-13.5 | -0.781 | 0.08704 | -0.014 | -8.974
-13 | -0.774 | 0.08168 | -0.015 | -9.479
-12.5 | -0.768 | 0.07481 | -0.017 | -10.268
-12 | -0.847 | 0.0279 | -0.026 | -30.344
-11.5 | -0.858 | 0.01896 | -0.028 | -45.265
-11 | -0.848 | 0.01593 | -0.029 | -53.22
-10.5 | -0.825 | 0.01464 | -0.03 | -56.345
-10 | -0.797 | 0.01355 | -0.031 | -58.858
-9.5 | -0.765 | 0.01224 | -0.032 | -62.465
-9 | -0.729 | 0.0114 | -0.033 | -63.913
-8.5 | -0.688 | 0.01142 | -0.034 | -60.264
-8 | -0.644 | 0.01097 | -0.035 | -58.719
-7.5 | -0.595 | 0.01052 | -0.036 | -56.589
-7 | -0.544 | 0.01017 | -0.037 | -53.444
-6.5 | -0.49 | 0.00983 | -0.038 | -49.865
-6 | -0.435 | 0.00951 | -0.038 | -45.705
-5.5 | -0.378 | 0.00921 | -0.039 | -41.055
-5 | -0.32 | 0.00906 | -0.04 | -35.355
-4.5 | -0.262 | 0.00874 | -0.041 | -29.932
-4 | -0.202 | 0.00827 | -0.042 | -24.405
-3.5 | -0.142 | 0.00812 | -0.043 | -17.442
-3 | -0.081 | 0.00785 | -0.044 | -10.298
-2.5 | -0.02 | 0.00571 | -0.045 | -3.467
-2 | 0.042 | 0.00561 | -0.046 | 7.41
-1.5 | 0.103 | 0.00563 | -0.047 | 18.329
-1 | 0.165 | 0.00573 | -0.047 | 28.751
-0.5 | 0.226 | 0.00573 | -0.048 | 39.504
0 | 0.29 | 0.00571 | -0.049 | 50.837
0.5 | 0.352 | 0.00579 | -0.05 | 60.796
1 | 0.414 | 0.00582 | -0.051 | 71.215
1.5 | 0.476 | 0.00585 | -0.052 | 81.424
2 | 0.538 | 0.00594 | -0.053 | 90.706
2.5 | 0.6 | 0.00597 | -0.054 | 100.586
3 | 0.662 | 0.00605 | -0.055 | 109.434
3.5 | 0.721 | 0.00609 | -0.056 | 118.425
4 | 0.783 | 0.00636 | -0.057 | 123.097
4.5 | 0.843 | 0.00636 | -0.057 | 132.654
5 | 0.904 | 0.00647 | -0.058 | 139.727
5.5 | 0.963 | 0.00644 | -0.059 | 149.501
6 | 1.022 | 0.00658 | -0.06 | 155.356
6.5 | 1.079 | 0.00651 | -0.061 | 165.8
7 | 1.135 | 0.00751 | -0.062 | 151.243
7.5 | 1.166 | 0.01148 | -0.062 | 101.6
8 | 1.211 | 0.0135 | -0.062 | 89.732
8.5 | 1.255 | 0.01567 | -0.063 | 80.104
9 | 1.3 | 0.0163 | -0.063 | 79.774
9.5 | 1.342 | 0.01785 | -0.064 | 75.178
10 | 1.381 | 0.01911 | -0.065 | 72.28
10.5 | 1.418 | 0.02 | -0.065 | 70.867
11 | 1.451 | 0.02136 | -0.066 | 67.943
11.5 | 1.481 | 0.02231 | -0.067 | 66.377
12 | 1.507 | 0.02371 | -0.067 | 63.564
12.5 | 1.53 | 0.02507 | -0.068 | 61.03
13 | 1.548 | 0.02673 | -0.068 | 57.904
13.5 | 1.563 | 0.02838 | -0.069 | 55.082
14 | 1.574 | 0.03022 | -0.07 | 52.087
14.5 | 1.581 | 0.03223 | -0.07 | 49.061
15 | 1.584 | 0.03414 | -0.071 | 46.413
15.5 | 1.584 | 0.03652 | -0.071 | 43.364
16 | 1.578 | 0.03949 | -0.072 | 39.96
16.5 | 1.565 | 0.04239 | -0.072 | 36.922
17 | 1.543 | 0.04546 | -0.072 | 33.948
17.5 | 1.517 | 0.04928 | -0.073 | 30.779
18 | 1.486 | 0.05357 | -0.073 | 27.741
18.5 | 1.453 | 0.058 | -0.073 | 25.046
19 | 1.414 | 0.06471 | -0.073 | 21.847
19.5 | 1.374 | 0.07092 | -0.073 | 19.373
20 | 1.329 | 0.08017 | -0.073 | 16.576

## 50. Re 2M Mach 0.00 (2)
BIGFOIL.COM POLAR EXPORT
GA 37-316
GA 37-316 |  |  |  | Cl Max: | 1.5404 | at alpha= | 20 | deg
XFOIL ncrit=9 |  |  |  | L/D Max: | 148.424 | at alpha= | 5.5 | deg
Re: | 2000000 |  |  | Cd Min: | 0.10464 | at alpha= | -19 | deg
Mach: | 0 |  |  | Cl=0 at alpha= | -2.3074 | deg
|  |  |  | @ Cl=0.1, Cd= | 0.0056255
|  |  |  | @ Cl=0.4, Cd= | 0.0054179
|  |  |  | @ Cl=0.6, Cd= | 0.0054604
alpha (deg) | Cl | Cd | Cm | Cl/Cd
-19 | -0.9593 | 0.10464 | -0.0337 | -9.1676
-18.5 | -1.0192 | 0.08494 | -0.0459 | -11.9991
-18 | -1.085 | 0.06655 | -0.057 | -16.3035
-17.5 | -1.1082 | 0.05651 | -0.0624 | -19.6107
-17 | -1.1309 | 0.04757 | -0.0665 | -23.7734
-16.5 | -1.1479 | 0.04017 | -0.0691 | -28.5761
-15.5 | -1.1384 | 0.03121 | -0.0705 | -36.4755
-15 | -1.1112 | 0.02799 | -0.0728 | -39.6999
-14.5 | -1.0967 | 0.02567 | -0.0708 | -42.723
-14 | -1.0804 | 0.02356 | -0.0685 | -45.8574
-13.5 | -1.0612 | 0.02181 | -0.0657 | -48.6566
-13 | -1.0412 | 0.02027 | -0.0624 | -51.3666
-12.5 | -1.0207 | 0.019 | -0.0583 | -53.7211
-12 | -0.9919 | 0.01805 | -0.0548 | -54.9529
-11.5 | -0.954 | 0.01711 | -0.0528 | -55.7569
-11 | -0.9109 | 0.01637 | -0.0514 | -55.6445
-10.5 | -0.8762 | 0.01476 | -0.049 | -59.3631
-10 | -0.8298 | 0.01399 | -0.048 | -59.3138
-9.5 | -0.7812 | 0.01332 | -0.0473 | -58.6486
-9 | -0.7311 | 0.01269 | -0.0467 | -57.6123
-8 | -0.6279 | 0.01156 | -0.046 | -54.3166
-7.5 | -0.577 | 0.01085 | -0.0456 | -53.1797
-7 | -0.5228 | 0.01041 | -0.0456 | -50.2209
-6.5 | -0.4678 | 0.01007 | -0.0457 | -46.4548
-6 | -0.4134 | 0.00955 | -0.0457 | -43.288
-5 | -0.3014 | 0.00889 | -0.0462 | -33.9033
-4.5 | -0.2449 | 0.0086 | -0.0465 | -28.4767
-4 | -0.1881 | 0.00831 | -0.0469 | -22.6354
-3.5 | -0.1309 | 0.00804 | -0.0473 | -16.2811
-3 | -0.0746 | 0.00768 | -0.0477 | -9.7135
-2.5 | -0.0203 | 0.00684 | -0.048 | -2.9678
-2 | 0.0324 | 0.00575 | -0.0483 | 5.6348
-1.5 | 0.0905 | 0.00564 | -0.0489 | 16.0461
-1 | 0.1494 | 0.00555 | -0.0496 | 26.9189
-0.5 | 0.2078 | 0.00544 | -0.0502 | 38.1985
0 | 0.2665 | 0.00545 | -0.0509 | 48.8991
0.5 | 0.3256 | 0.00543 | -0.0517 | 59.9632
1 | 0.3846 | 0.00541 | -0.0524 | 71.0906
1.5 | 0.4431 | 0.00544 | -0.0531 | 81.4522
2 | 0.5019 | 0.00543 | -0.0539 | 92.4309
2.5 | 0.5605 | 0.00544 | -0.0546 | 103.0331
3 | 0.6187 | 0.00547 | -0.0553 | 113.1079
3.5 | 0.6765 | 0.00553 | -0.0559 | 122.3327
4 | 0.7341 | 0.00562 | -0.0565 | 130.6228
4.5 | 0.7918 | 0.00568 | -0.0571 | 139.4014
5 | 0.8486 | 0.00582 | -0.0576 | 145.8076
5.5 | 0.9039 | 0.00609 | -0.0578 | 148.4236
6 | 0.9549 | 0.00666 | -0.0575 | 143.3784
6.5 | 0.9952 | 0.00795 | -0.0556 | 125.1824
7 | 1.0352 | 0.00905 | -0.0536 | 114.3867
7.5 | 1.0721 | 0.01011 | -0.0511 | 106.0435
8 | 1.1082 | 0.01095 | -0.0482 | 101.2055
8.5 | 1.1382 | 0.01169 | -0.0442 | 97.3653
9 | 1.1726 | 0.01256 | -0.0416 | 93.3599
9.5 | 1.1933 | 0.01372 | -0.037 | 86.9752
10 | 1.2147 | 0.01517 | -0.0332 | 80.0725
10.5 | 1.2377 | 0.01677 | -0.0301 | 73.8044
11 | 1.2634 | 0.01839 | -0.0276 | 68.7004
11.5 | 1.2883 | 0.02019 | -0.0253 | 63.8088
12 | 1.312 | 0.02214 | -0.0232 | 59.2593
12.5 | 1.3359 | 0.02418 | -0.0213 | 55.2481
13 | 1.3577 | 0.02646 | -0.0195 | 51.3114
13.5 | 1.3787 | 0.02886 | -0.0179 | 47.772
14 | 1.3993 | 0.0314 | -0.0164 | 44.5637
14.5 | 1.4164 | 0.03435 | -0.015 | 41.2344
15 | 1.437 | 0.03714 | -0.0141 | 38.6914
15.5 | 1.4539 | 0.04034 | -0.0132 | 36.0412
16 | 1.4665 | 0.04408 | -0.0123 | 33.2691
16.5 | 1.4834 | 0.04752 | -0.0119 | 31.2163
17 | 1.4991 | 0.05121 | -0.0117 | 29.2736
17.5 | 1.5105 | 0.05542 | -0.0116 | 27.2555
18 | 1.5185 | 0.06018 | -0.0118 | 25.2326
18.5 | 1.5208 | 0.06577 | -0.0123 | 23.123
19 | 1.5315 | 0.07053 | -0.0131 | 21.7142
19.5 | 1.5385 | 0.07592 | -0.0143 | 20.2648
20 | 1.5404 | 0.0821 | -0.0158 | 18.7625

## 51. Re 2M Mach 0.10 (1)
BIGFOIL.COM POLAR EXPORT
GA 37-316
GA 37-316 |  |  |  | Cl Max: | 1.57 | at alpha= | 14.5 | deg
JavaFoil+Calcfoil stall+Eppler ext transition |  |  |  | L/D Max: | 165.331 | at alpha= | 6.5 | deg
Re: | 2000000 |  |  | Cd Min: | 0.00567 | at alpha= | -2 | deg
Mach: | 0.1 |  |  | Cl=0 at alpha= | -2.3387 | deg
|  |  |  | @ Cl=0.1, Cd= | 0.0056981
|  |  |  | @ Cl=0.4, Cd= | 0.0058219
|  |  |  | @ Cl=0.6, Cd= | 0.0059981
alpha (deg) | Cl | Cd | Cm | Cl/Cd
-16 | -0.745 | 0.11762 | -0.011 | -6.33
-15.5 | -0.754 | 0.11179 | -0.011 | -6.742
-15 | -0.761 | 0.10606 | -0.012 | -7.173
-14.5 | -0.766 | 0.09962 | -0.013 | -7.688
-14 | -0.767 | 0.09489 | -0.013 | -8.079
-13.5 | -0.766 | 0.08858 | -0.014 | -8.649
-13 | -0.762 | 0.08285 | -0.015 | -9.194
-12.5 | -0.758 | 0.07581 | -0.016 | -9.998
-12 | -0.755 | 0.06608 | -0.019 | -11.433
-11.5 | -0.838 | 0.02229 | -0.027 | -37.575
-11 | -0.841 | 0.01638 | -0.029 | -51.37
-10.5 | -0.82 | 0.01497 | -0.03 | -54.813
-10 | -0.795 | 0.01376 | -0.031 | -57.77
-9.5 | -0.764 | 0.01241 | -0.032 | -61.559
-9 | -0.728 | 0.01164 | -0.033 | -62.538
-8.5 | -0.689 | 0.01149 | -0.034 | -59.939
-8 | -0.645 | 0.01103 | -0.035 | -58.541
-7.5 | -0.597 | 0.01065 | -0.036 | -56.041
-7 | -0.545 | 0.01025 | -0.037 | -53.196
-6.5 | -0.492 | 0.00994 | -0.038 | -49.476
-6 | -0.437 | 0.00959 | -0.039 | -45.509
-5.5 | -0.38 | 0.00928 | -0.04 | -40.922
-5 | -0.322 | 0.00901 | -0.04 | -35.718
-4.5 | -0.263 | 0.00883 | -0.041 | -29.755
-4 | -0.203 | 0.00838 | -0.042 | -24.197
-3.5 | -0.142 | 0.00818 | -0.043 | -17.398
-3 | -0.081 | 0.0078 | -0.044 | -10.419
-2.5 | -0.02 | 0.00574 | -0.045 | -3.466
-2 | 0.042 | 0.00567 | -0.046 | 7.357
-1.5 | 0.104 | 0.0057 | -0.047 | 18.187
-1 | 0.166 | 0.0057 | -0.048 | 29.054
-0.5 | 0.227 | 0.00569 | -0.049 | 39.956
0 | 0.292 | 0.00573 | -0.05 | 50.894
0.5 | 0.354 | 0.00577 | -0.05 | 61.399
1 | 0.416 | 0.00584 | -0.051 | 71.27
1.5 | 0.479 | 0.00588 | -0.052 | 81.444
2 | 0.541 | 0.00596 | -0.053 | 90.816
2.5 | 0.603 | 0.006 | -0.054 | 100.559
3 | 0.666 | 0.00608 | -0.055 | 109.52
3.5 | 0.725 | 0.00612 | -0.056 | 118.538
4 | 0.786 | 0.00639 | -0.057 | 123.074
4.5 | 0.848 | 0.0064 | -0.058 | 132.441
5 | 0.908 | 0.0062 | -0.059 | 146.559
5.5 | 0.968 | 0.00649 | -0.06 | 149.137
6 | 1.027 | 0.00662 | -0.061 | 154.998
6.5 | 1.084 | 0.00656 | -0.061 | 165.331
7 | 1.141 | 0.00756 | -0.062 | 150.806
7.5 | 1.168 | 0.01249 | -0.062 | 93.523
8 | 1.216 | 0.01366 | -0.062 | 89.017
8.5 | 1.259 | 0.01585 | -0.063 | 79.453
9 | 1.304 | 0.01653 | -0.064 | 78.93
9.5 | 1.346 | 0.01808 | -0.064 | 74.463
10 | 1.385 | 0.01936 | -0.065 | 71.508
10.5 | 1.42 | 0.02051 | -0.065 | 69.25
11 | 1.453 | 0.02166 | -0.066 | 67.077
11.5 | 1.482 | 0.02267 | -0.067 | 65.366
12 | 1.507 | 0.02412 | -0.068 | 62.475
12.5 | 1.527 | 0.0256 | -0.068 | 59.657
13 | 1.544 | 0.02724 | -0.069 | 56.697
13.5 | 1.557 | 0.029 | -0.069 | 53.694
14 | 1.566 | 0.03085 | -0.07 | 50.752
14.5 | 1.57 | 0.03293 | -0.07 | 47.675
15 | 1.57 | 0.03495 | -0.071 | 44.936
15.5 | 1.565 | 0.0379 | -0.071 | 41.296
16 | 1.557 | 0.04057 | -0.072 | 38.38
16.5 | 1.54 | 0.04368 | -0.072 | 35.245
17 | 1.512 | 0.04731 | -0.073 | 31.967
17.5 | 1.48 | 0.05123 | -0.073 | 28.898
18 | 1.445 | 0.05593 | -0.073 | 25.83
18.5 | 1.403 | 0.06243 | -0.073 | 22.472
19 | 1.36 | 0.06877 | -0.073 | 19.773
19.5 | 1.313 | 0.07646 | -0.073 | 17.176

## 52. Re 2M Mach 0.10 (2)
BIGFOIL.COM POLAR EXPORT
GA 37-316
GA 37-316 |  |  |  | Cl Max: | 1.5284 | at alpha= | 20 | deg
XFOIL ncrit=9 |  |  |  | L/D Max: | 148.887 | at alpha= | 5.5 | deg
Re: | 2000000 |  |  | Cd Min: | 0.22137 | at alpha= | -20 | deg
Mach: | 0.1 |  |  | Cl=0 at alpha= | -2.3097 | deg
|  |  |  | @ Cl=0.1, Cd= | 0.0056499
|  |  |  | @ Cl=0.4, Cd= | 0.0054366
|  |  |  | @ Cl=0.6, Cd= | 0.0054823
alpha (deg) | Cl | Cd | Cm | Cl/Cd
-20 | -0.5997 | 0.22137 | 0.0239 | -2.709
-18.5 | -0.9178 | 0.10637 | -0.0337 | -8.6284
-18 | -1.0042 | 0.08174 | -0.0489 | -12.2853
-17.5 | -1.0384 | 0.0683 | -0.0571 | -15.2035
-17 | -1.0734 | 0.05637 | -0.0639 | -19.042
-16.5 | -1.1043 | 0.04643 | -0.0685 | -23.7842
-15.5 | -1.1211 | 0.03475 | -0.0705 | -32.2619
-14.5 | -1.0803 | 0.02766 | -0.0736 | -39.0564
-14 | -1.0664 | 0.02517 | -0.0716 | -42.3679
-13.5 | -1.0497 | 0.02307 | -0.069 | -45.5007
-13 | -1.031 | 0.02127 | -0.0659 | -48.472
-12.5 | -1.0112 | 0.01975 | -0.0621 | -51.2
-12 | -0.989 | 0.01864 | -0.0576 | -53.0579
-11.5 | -0.9548 | 0.01758 | -0.0549 | -54.3117
-11 | -0.9136 | 0.01671 | -0.0531 | -54.6738
-10.5 | -0.8777 | 0.01521 | -0.0507 | -57.7055
-10 | -0.8331 | 0.01428 | -0.0493 | -58.3403
-9.5 | -0.7848 | 0.01355 | -0.0484 | -57.9188
-9 | -0.7347 | 0.01289 | -0.0478 | -56.9977
-8.5 | -0.6835 | 0.0123 | -0.0472 | -55.5691
-8 | -0.6304 | 0.01179 | -0.0469 | -53.469
-7.5 | -0.5803 | 0.01095 | -0.0463 | -52.9954
-7 | -0.5259 | 0.01049 | -0.0462 | -50.1335
-6.5 | -0.4706 | 0.01013 | -0.0462 | -46.4561
-6 | -0.4158 | 0.00961 | -0.0462 | -43.2674
-5.5 | -0.3599 | 0.00927 | -0.0463 | -38.8242
-5 | -0.303 | 0.00894 | -0.0466 | -33.8926
-4.5 | -0.2464 | 0.00863 | -0.0469 | -28.5516
-4 | -0.1892 | 0.00833 | -0.0472 | -22.7131
-3.5 | -0.1316 | 0.00806 | -0.0477 | -16.3275
-2.5 | -0.0201 | 0.00689 | -0.0483 | -2.9173
-2 | 0.0327 | 0.00577 | -0.0486 | 5.6672
-1 | 0.1504 | 0.00556 | -0.0499 | 27.0504
-0.5 | 0.2092 | 0.00546 | -0.0505 | 38.315
0 | 0.2681 | 0.00548 | -0.0512 | 48.9234
0.5 | 0.3277 | 0.00544 | -0.052 | 60.239
1 | 0.387 | 0.00543 | -0.0527 | 71.2707
1.5 | 0.4458 | 0.00546 | -0.0534 | 81.6484
2 | 0.5051 | 0.00545 | -0.0542 | 92.6789
3 | 0.6226 | 0.00549 | -0.0556 | 113.4062
3.5 | 0.6809 | 0.00555 | -0.0562 | 122.6847
4 | 0.7388 | 0.00565 | -0.0567 | 130.7611
4.5 | 0.7969 | 0.0057 | -0.0573 | 139.807
5 | 0.854 | 0.00585 | -0.0578 | 145.9829
5.5 | 0.9097 | 0.00611 | -0.058 | 148.8871
6 | 0.9604 | 0.00675 | -0.0575 | 142.2815
6.5 | 1.0005 | 0.00805 | -0.0555 | 124.2857
7 | 1.04 | 0.00917 | -0.0534 | 113.4133
7.5 | 1.0763 | 0.01024 | -0.0506 | 105.1074
8 | 1.1116 | 0.01108 | -0.0476 | 100.3249
8.5 | 1.1385 | 0.0118 | -0.0428 | 96.4831
9 | 1.1705 | 0.0128 | -0.04 | 91.4453
9.5 | 1.1925 | 0.01404 | -0.0357 | 84.9359
10 | 1.2134 | 0.01562 | -0.0319 | 77.6825
10.5 | 1.2367 | 0.0173 | -0.0289 | 71.4855
11 | 1.2624 | 0.019 | -0.0264 | 66.4421
11.5 | 1.2877 | 0.02084 | -0.0242 | 61.7898
12 | 1.3102 | 0.02296 | -0.022 | 57.0645
12.5 | 1.3351 | 0.02501 | -0.0202 | 53.3826
13 | 1.3551 | 0.02748 | -0.0183 | 49.3122
13.5 | 1.3773 | 0.02989 | -0.0167 | 46.079
14 | 1.3964 | 0.03264 | -0.0152 | 42.7819
14.5 | 1.4147 | 0.03562 | -0.014 | 39.7165
15 | 1.4343 | 0.03859 | -0.013 | 37.1677
15.5 | 1.4498 | 0.04204 | -0.0121 | 34.4862
16 | 1.4635 | 0.0458 | -0.0113 | 31.9541
16.5 | 1.4795 | 0.04945 | -0.0109 | 29.9191
17 | 1.4942 | 0.05334 | -0.0108 | 28.0127
17.5 | 1.5044 | 0.05783 | -0.0107 | 26.0142
18 | 1.509 | 0.06314 | -0.0111 | 23.8993
18.5 | 1.5135 | 0.06866 | -0.0118 | 22.0434
19 | 1.5227 | 0.0738 | -0.0127 | 20.6328
19.5 | 1.5278 | 0.07958 | -0.0141 | 19.1983
20 | 1.5284 | 0.08615 | -0.0159 | 17.7411

## 53. Re 2M Mach 0.25 (1)
BIGFOIL.COM POLAR EXPORT
GA 37-316
GA 37-316 |  |  |  | Cl Max: | 1.505 | at alpha= | 13 | deg
JavaFoil+Calcfoil stall+Eppler ext transition |  |  |  | L/D Max: | 165.608 | at alpha= | 6.5 | deg
Re: | 2000000 |  |  | Cd Min: | 0.00575 | at alpha= | -1.5 | deg
Mach: | 0.25 |  |  | Cl=0 at alpha= | -2.3413 | deg
|  |  |  | @ Cl=0.1, Cd= | 0.0057555
|  |  |  | @ Cl=0.4, Cd= | 0.0058413
|  |  |  | @ Cl=0.6, Cd= | 0.0060488
alpha (deg) | Cl | Cd | Cm | Cl/Cd
-15 | -0.558 | 0.11529 | -0.012 | -4.838
-14.5 | -0.59 | 0.11043 | -0.012 | -5.342
-14 | -0.618 | 0.10339 | -0.012 | -5.974
-13.5 | -0.641 | 0.09608 | -0.013 | -6.666
-13 | -0.658 | 0.08976 | -0.013 | -7.33
-12.5 | -0.67 | 0.08429 | -0.014 | -7.945
-12 | -0.677 | 0.07864 | -0.015 | -8.612
-11.5 | -0.678 | 0.07363 | -0.016 | -9.203
-11 | -0.674 | 0.06833 | -0.017 | -9.857
-10.5 | -0.726 | 0.03329 | -0.027 | -21.806
-10 | -0.768 | 0.01565 | -0.032 | -49.081
-9.5 | -0.749 | 0.0135 | -0.033 | -55.538
-9 | -0.722 | 0.0131 | -0.034 | -55.132
-8.5 | -0.688 | 0.01228 | -0.035 | -56.065
-8 | -0.649 | 0.01152 | -0.036 | -56.383
-7.5 | -0.606 | 0.01098 | -0.037 | -55.155
-7 | -0.555 | 0.01056 | -0.038 | -52.543
-6.5 | -0.502 | 0.01018 | -0.039 | -49.302
-6 | -0.446 | 0.00981 | -0.04 | -45.484
-5.5 | -0.389 | 0.00949 | -0.041 | -40.943
-5 | -0.33 | 0.00926 | -0.042 | -35.609
-4.5 | -0.269 | 0.00894 | -0.042 | -30.154
-4 | -0.208 | 0.00858 | -0.043 | -24.267
-3.5 | -0.146 | 0.00829 | -0.044 | -17.63
-3 | -0.083 | 0.00823 | -0.045 | -10.144
-2.5 | -0.02 | 0.008 | -0.046 | -2.554
-2 | 0.043 | 0.0058 | -0.047 | 7.391
-1.5 | 0.107 | 0.00575 | -0.048 | 18.539
-1 | 0.17 | 0.00581 | -0.049 | 29.278
-0.5 | 0.234 | 0.00576 | -0.05 | 40.581
0 | 0.3 | 0.00577 | -0.051 | 51.905
0.5 | 0.364 | 0.00583 | -0.052 | 62.393
1 | 0.428 | 0.00585 | -0.053 | 73.144
1.5 | 0.492 | 0.00591 | -0.054 | 83.175
2 | 0.556 | 0.00598 | -0.055 | 92.996
2.5 | 0.62 | 0.00608 | -0.056 | 102.012
3 | 0.684 | 0.00619 | -0.057 | 110.503
3.5 | 0.745 | 0.00626 | -0.057 | 119.07
4 | 0.808 | 0.0062 | -0.058 | 130.236
4.5 | 0.871 | 0.00655 | -0.059 | 133
5 | 0.933 | 0.0063 | -0.06 | 147.934
5.5 | 0.994 | 0.00662 | -0.061 | 150.084
6 | 1.054 | 0.00675 | -0.062 | 156.109
6.5 | 1.112 | 0.00672 | -0.063 | 165.608
7 | 1.169 | 0.00801 | -0.064 | 145.928
7.5 | 1.192 | 0.01339 | -0.063 | 88.968
8 | 1.236 | 0.01594 | -0.064 | 77.529
8.5 | 1.282 | 0.01661 | -0.064 | 77.18
9 | 1.326 | 0.018 | -0.065 | 73.646
9.5 | 1.365 | 0.01943 | -0.066 | 70.244
10 | 1.4 | 0.02095 | -0.066 | 66.834
10.5 | 1.431 | 0.02203 | -0.067 | 64.96
11 | 1.457 | 0.02357 | -0.068 | 61.832
11.5 | 1.478 | 0.02487 | -0.068 | 59.435
12 | 1.493 | 0.02648 | -0.069 | 56.39
12.5 | 1.502 | 0.02846 | -0.069 | 52.761
13 | 1.505 | 0.03034 | -0.07 | 49.605
13.5 | 1.501 | 0.03254 | -0.071 | 46.116
14 | 1.49 | 0.0349 | -0.071 | 42.68
14.5 | 1.472 | 0.03766 | -0.072 | 39.076
15 | 1.446 | 0.04069 | -0.072 | 35.549
15.5 | 1.412 | 0.04523 | -0.072 | 31.211
16 | 1.37 | 0.05021 | -0.072 | 27.291
16.5 | 1.315 | 0.05582 | -0.072 | 23.549
17 | 1.237 | 0.0655 | -0.072 | 18.893
17.5 | 1.121 | 0.09476 | -0.066 | 11.826
18 | 1 | 0.13556 | -0.055 | 7.373

## 54. Re 2M Mach 0.25 (2)
BIGFOIL.COM POLAR EXPORT
GA 37-316
GA 37-316 |  |  |  | Cl Max: | 1.4623 | at alpha= | 17 | deg
XFOIL ncrit=9 |  |  |  | L/D Max: | 148.987 | at alpha= | 5.5 | deg
Re: | 2000000 |  |  | Cd Min: | 0.11234 | at alpha= | 20 | deg
Mach: | 0.25 |  |  | Cl=0 at alpha= | -2.3218 | deg
|  |  |  | @ Cl=0.1, Cd= | 0.005703
|  |  |  | @ Cl=0.4, Cd= | 0.0055499
|  |  |  | @ Cl=0.6, Cd= | 0.00561
alpha (deg) | Cl | Cd | Cm | Cl/Cd
-15 | -0.8096 | 0.06943 | -0.0652 | -11.6607
-14.5 | -0.8582 | 0.05527 | -0.074 | -15.5274
-14 | -0.8822 | 0.04631 | -0.0783 | -19.0499
-13.5 | -0.9107 | 0.03806 | -0.0808 | -23.928
-12.5 | -0.9258 | 0.02792 | -0.079 | -33.159
-12 | -0.9171 | 0.02486 | -0.0762 | -36.8906
-11.5 | -0.91 | 0.022 | -0.072 | -41.3636
-11 | -0.8962 | 0.01996 | -0.0668 | -44.8998
-10.5 | -0.8704 | 0.01852 | -0.0622 | -46.9978
-10 | -0.8322 | 0.01717 | -0.0593 | -48.4683
-9.5 | -0.7983 | 0.01524 | -0.056 | -52.3819
-9 | -0.7503 | 0.01428 | -0.0543 | -52.542
-8.5 | -0.7004 | 0.01338 | -0.0528 | -52.3468
-8 | -0.6486 | 0.01258 | -0.0516 | -51.558
-7.5 | -0.5941 | 0.01194 | -0.0508 | -49.7571
-7 | -0.5424 | 0.01102 | -0.0497 | -49.2196
-6.5 | -0.4858 | 0.0105 | -0.0493 | -46.2667
-6 | -0.4283 | 0.01009 | -0.0491 | -42.448
-5.5 | -0.3715 | 0.00951 | -0.0488 | -39.0641
-5 | -0.3128 | 0.00916 | -0.0489 | -34.1485
-4.5 | -0.2543 | 0.00879 | -0.0489 | -28.9306
-4 | -0.1949 | 0.00848 | -0.0492 | -22.9835
-3.5 | -0.1356 | 0.00821 | -0.0495 | -16.5164
-3 | -0.0762 | 0.00789 | -0.0498 | -9.6578
-2.5 | -0.019 | 0.00719 | -0.0501 | -2.6426
-2 | 0.0343 | 0.00594 | -0.0501 | 5.7744
-1.5 | 0.0946 | 0.00571 | -0.0507 | 16.5674
-1 | 0.1559 | 0.00563 | -0.0514 | 27.6909
-0.5 | 0.2164 | 0.00556 | -0.0521 | 38.9209
0 | 0.2778 | 0.00554 | -0.0528 | 50.1444
0.5 | 0.3394 | 0.00553 | -0.0536 | 61.3743
1 | 0.4004 | 0.00555 | -0.0543 | 72.1441
2 | 0.5229 | 0.00555 | -0.0558 | 94.2162
2.5 | 0.5833 | 0.00561 | -0.0564 | 103.975
3 | 0.6445 | 0.00561 | -0.0571 | 114.8841
3.5 | 0.705 | 0.00567 | -0.0577 | 124.3386
4 | 0.7652 | 0.00575 | -0.0583 | 133.0783
4.5 | 0.8251 | 0.00587 | -0.0587 | 140.5622
5 | 0.8842 | 0.00602 | -0.059 | 146.8771
5.5 | 0.9416 | 0.00632 | -0.059 | 148.9873
6 | 0.9899 | 0.00722 | -0.0577 | 137.1053
6.5 | 1.0276 | 0.00865 | -0.0549 | 118.7977
7 | 1.0651 | 0.00979 | -0.0519 | 108.7947
7.5 | 1.0963 | 0.0109 | -0.0477 | 100.578
8 | 1.1165 | 0.01181 | -0.0414 | 94.5385
9 | 1.1666 | 0.01442 | -0.0332 | 80.9015
9.5 | 1.1871 | 0.0163 | -0.0293 | 72.8282
10 | 1.2104 | 0.01827 | -0.0262 | 66.2507
10.5 | 1.2345 | 0.02035 | -0.0234 | 60.6634
11 | 1.258 | 0.02259 | -0.0209 | 55.6884
11.5 | 1.2816 | 0.02493 | -0.0186 | 51.4079
12 | 1.3049 | 0.02738 | -0.0165 | 47.6589
12.5 | 1.3255 | 0.03011 | -0.0145 | 44.0219
13 | 1.3473 | 0.03293 | -0.0128 | 40.9141
13.5 | 1.3665 | 0.03609 | -0.0112 | 37.8637
14 | 1.3846 | 0.03948 | -0.0098 | 35.0709
14.5 | 1.4032 | 0.04298 | -0.0087 | 32.6477
15 | 1.4184 | 0.0469 | -0.0078 | 30.2431
15.5 | 1.4297 | 0.05136 | -0.0071 | 27.8368
16 | 1.4434 | 0.05576 | -0.0067 | 25.8859
16.5 | 1.4545 | 0.06061 | -0.0067 | 23.9977
17 | 1.4623 | 0.06598 | -0.007 | 22.1628
17.5 | 1.461 | 0.07265 | -0.0078 | 20.1101
18 | 1.4603 | 0.07958 | -0.0093 | 18.3501
18.5 | 1.4604 | 0.08668 | -0.0111 | 16.8482
19 | 1.4585 | 0.09429 | -0.0135 | 15.4682
19.5 | 1.4528 | 0.10273 | -0.0167 | 14.1419
20 | 1.4413 | 0.11234 | -0.0209 | 12.8298

## 55. Re 2M Mach 0.50 (1)
BIGFOIL.COM POLAR EXPORT
GA 37-316
GA 37-316 |  |  |  | Cl Max: | 1.348 | at alpha= | 9 | deg
JavaFoil+Calcfoil stall+Eppler ext transition |  |  |  | L/D Max: | 153.607 | at alpha= | 5.5 | deg
Re: | 2000000 |  |  | Cd Min: | 0.00596 | at alpha= | -2 | deg
Mach: | 0.5 |  |  | Cl=0 at alpha= | -2.338 | deg
|  |  |  | @ Cl=0.1, Cd= | 0.0060479
|  |  |  | @ Cl=0.4, Cd= | 0.006159
|  |  |  | @ Cl=0.6, Cd= | 0.0064503
alpha (deg) | Cl | Cd | Cm | Cl/Cd
-20 | -0.992 | 0.17831 | -0.011 | -5.563
-19.5 | -0.965 | 0.17362 | -0.012 | -5.555
-19 | -0.937 | 0.17061 | -0.012 | -5.494
-18.5 | -0.91 | 0.16449 | -0.012 | -5.531
-18 | -0.885 | 0.16219 | -0.013 | -5.46
-17.5 | -0.857 | 0.15507 | -0.014 | -5.528
-17 | -0.827 | 0.14761 | -0.013 | -5.604
-16.5 | -0.799 | 0.14429 | -0.014 | -5.534
-16 | -0.77 | 0.13765 | -0.014 | -5.596
-15.5 | -0.742 | 0.13373 | -0.014 | -5.551
-15 | -0.715 | 0.12777 | -0.014 | -5.594
-14.5 | -0.687 | 0.12284 | -0.015 | -5.593
-14 | -0.659 | 0.11713 | -0.015 | -5.629
-13.5 | -0.631 | 0.11573 | -0.016 | -5.456
-13 | -0.604 | 0.11319 | -0.016 | -5.34
-12.5 | -0.574 | 0.10505 | -0.015 | -5.466
-12 | -0.546 | 0.10035 | -0.015 | -5.439
-11.5 | -0.518 | 0.09667 | -0.015 | -5.358
-11 | -0.49 | 0.09396 | -0.016 | -5.215
-10.5 | -0.462 | 0.09111 | -0.016 | -5.072
-10 | -0.434 | 0.08171 | -0.017 | -5.316
-9.5 | -0.406 | 0.07606 | -0.017 | -5.337
-9 | -0.378 | 0.06189 | -0.018 | -6.109
-8.5 | -0.35 | 0.05656 | -0.019 | -6.191
-8 | -0.322 | 0.05432 | -0.019 | -5.921
-7.5 | -0.415 | 0.05266 | -0.017 | -7.88
-7 | -0.441 | 0.0468 | -0.02 | -9.428
-6.5 | -0.513 | 0.01166 | -0.043 | -44.021
-6 | -0.473 | 0.01132 | -0.044 | -41.75
-5.5 | -0.421 | 0.01073 | -0.045 | -39.216
-5 | -0.361 | 0.01019 | -0.046 | -35.433
-4.5 | -0.297 | 0.00983 | -0.047 | -30.252
-4 | -0.231 | 0.00945 | -0.048 | -24.428
-3.5 | -0.162 | 0.0091 | -0.05 | -17.84
-3 | -0.093 | 0.0086 | -0.051 | -10.813
-2.5 | -0.023 | 0.0084 | -0.052 | -2.713
-2 | 0.048 | 0.00596 | -0.053 | 8.035
-1.5 | 0.119 | 0.00608 | -0.054 | 19.608
-1 | 0.19 | 0.00627 | -0.055 | 30.35
-0.5 | 0.261 | 0.0061 | -0.056 | 42.843
0 | 0.335 | 0.00615 | -0.057 | 54.493
0.5 | 0.407 | 0.00616 | -0.058 | 66.019
1 | 0.478 | 0.00628 | -0.059 | 76.132
1.5 | 0.55 | 0.00636 | -0.06 | 86.434
2 | 0.622 | 0.00649 | -0.061 | 95.79
2.5 | 0.693 | 0.00654 | -0.062 | 105.97
3 | 0.765 | 0.00667 | -0.063 | 114.564
3.5 | 0.831 | 0.00677 | -0.064 | 122.761
4 | 0.901 | 0.00692 | -0.065 | 130.28
4.5 | 0.971 | 0.00691 | -0.066 | 140.432
5 | 1.039 | 0.00741 | -0.067 | 140.161
5.5 | 1.105 | 0.0072 | -0.068 | 153.607
6 | 1.17 | 0.00785 | -0.069 | 148.997
6.5 | 1.196 | 0.01154 | -0.068 | 103.65
7 | 1.235 | 0.01675 | -0.068 | 73.736
7.5 | 1.278 | 0.01981 | -0.069 | 64.508
8 | 1.313 | 0.02219 | -0.07 | 59.193
8.5 | 1.339 | 0.02391 | -0.071 | 56.008
9 | 1.348 | 0.02578 | -0.071 | 52.268
9.5 | 1.326 | 0.02815 | -0.072 | 47.116
10 | 1.215 | 0.03133 | -0.073 | 38.765
10.5 | 0.848 | 0.03482 | -0.073 | 24.352
11 | 0.874 | 0.0382 | -0.073 | 22.889
11.5 | 0.783 | 0.09626 | -0.037 | 8.133
12 | 0.81 | 0.10192 | -0.037 | 7.95
12.5 | 0.838 | 0.10739 | -0.039 | 7.807
13 | 0.87 | 0.11153 | -0.044 | 7.8
13.5 | 0.898 | 0.11961 | -0.045 | 7.506
14 | 0.926 | 0.12216 | -0.046 | 7.578

## 56. Re 2M Mach 0.50 (2)
BIGFOIL.COM POLAR EXPORT
GA 37-316
GA 37-316 |  |  |  | Cl Max: | 1.2931 | at alpha= | 13.5 | deg
XFOIL ncrit=9 |  |  |  | L/D Max: | 150.753 | at alpha= | 5 | deg
Re: | 2000000 |  |  | Cd Min: | 0.24948 | at alpha= | -20 | deg
Mach: | 0.5 |  |  | Cl=0 at alpha= | -2.3817 | deg
|  |  |  | @ Cl=0.1, Cd= | 0.0062264
|  |  |  | @ Cl=0.4, Cd= | 0.0059338
|  |  |  | @ Cl=0.6, Cd= | 0.0060497
alpha (deg) | Cl | Cd | Cm | Cl/Cd
-20 | -0.6446 | 0.24948 | 0.0342 | -2.5838
-19.5 | -0.6217 | 0.24213 | 0.0295 | -2.5676
-19 | -0.5979 | 0.23546 | 0.0248 | -2.5393
-18 | -0.5495 | 0.21739 | 0.0122 | -2.5277
-17.5 | -0.5319 | 0.20917 | 0.008 | -2.5429
-17 | -0.5127 | 0.20087 | 0.0034 | -2.5524
-16.5 | -0.4909 | 0.19388 | -0.0006 | -2.532
-15.5 | -0.4476 | 0.1793 | -0.0093 | -2.4964
-15 | -0.4337 | 0.1687 | -0.0152 | -2.5708
-14.5 | -0.4158 | 0.16037 | -0.0198 | -2.5928
-14 | -0.3953 | 0.15348 | -0.0235 | -2.5756
-13.5 | -0.383 | 0.14387 | -0.0286 | -2.6621
-13 | -0.3693 | 0.13509 | -0.0334 | -2.7337
-12.5 | -0.3608 | 0.12528 | -0.0387 | -2.8799
-12 | -0.357 | 0.11478 | -0.0444 | -3.1103
-11.5 | -0.3581 | 0.10397 | -0.0504 | -3.4443
-11 | -0.3725 | 0.09115 | -0.0577 | -4.0867
-10.5 | -0.392 | 0.0785 | -0.0656 | -4.9936
-10 | -0.413 | 0.06404 | -0.0755 | -6.4491
-9.5 | -0.4463 | 0.05093 | -0.0852 | -8.763
-9 | -0.4717 | 0.04195 | -0.0906 | -11.2443
-8.5 | -0.5042 | 0.03414 | -0.0922 | -14.7686
-8 | -0.5325 | 0.02806 | -0.0891 | -18.9772
-7.5 | -0.5568 | 0.02315 | -0.0813 | -24.0518
-7 | -0.5521 | 0.01776 | -0.0747 | -31.0867
-6.5 | -0.5176 | 0.01446 | -0.0696 | -35.7953
-6 | -0.4672 | 0.01276 | -0.0659 | -36.6144
-5.5 | -0.4107 | 0.01151 | -0.063 | -35.682
-5 | -0.3503 | 0.01051 | -0.0608 | -33.3302
-4.5 | -0.286 | 0.00982 | -0.0594 | -29.1242
-4 | -0.2191 | 0.00926 | -0.0586 | -23.6609
-3.5 | -0.1512 | 0.00886 | -0.0582 | -17.0655
-3 | -0.0831 | 0.00851 | -0.058 | -9.765
-2.5 | -0.0149 | 0.00813 | -0.058 | -1.8327
-2 | 0.0481 | 0.0072 | -0.0578 | 6.6806
-1.5 | 0.1094 | 0.00605 | -0.0577 | 18.0826
-1 | 0.1799 | 0.00594 | -0.0583 | 30.2862
-0.5 | 0.2497 | 0.00589 | -0.0589 | 42.3939
0 | 0.3202 | 0.00592 | -0.0597 | 54.0878
0.5 | 0.391 | 0.00593 | -0.0605 | 65.9359
1 | 0.4613 | 0.00596 | -0.0613 | 77.3993
1.5 | 0.5314 | 0.00604 | -0.062 | 87.9801
2 | 0.6024 | 0.00605 | -0.0627 | 99.5702
2.5 | 0.6725 | 0.00612 | -0.0633 | 109.8856
3 | 0.7431 | 0.00617 | -0.0638 | 120.4376
4 | 0.8825 | 0.0064 | -0.0641 | 137.8906
4.5 | 0.9527 | 0.00652 | -0.0641 | 146.1196
5 | 1.0206 | 0.00677 | -0.0635 | 150.7533
5.5 | 1.0729 | 0.00768 | -0.0605 | 139.7005
6 | 1.0906 | 0.00957 | -0.0527 | 113.9603
6.5 | 1.0807 | 0.01151 | -0.0408 | 93.8923
7 | 1.081 | 0.01407 | -0.0325 | 76.8301
7.5 | 1.0894 | 0.01671 | -0.026 | 65.1945
8.5 | 1.1344 | 0.023 | -0.0202 | 49.3217
9 | 1.1497 | 0.02643 | -0.0165 | 43.4998
9.5 | 1.1671 | 0.02992 | -0.0131 | 39.0074
10 | 1.1894 | 0.03337 | -0.0103 | 35.6428
10.5 | 1.2106 | 0.03709 | -0.0077 | 32.6395
11 | 1.2329 | 0.04092 | -0.0054 | 30.1295
11.5 | 1.2528 | 0.04515 | -0.0032 | 27.7475
12 | 1.2686 | 0.0499 | -0.0014 | 25.4228
12.5 | 1.2814 | 0.05521 | 0 | 23.2096
13 | 1.2896 | 0.06119 | 0.0009 | 21.0753
13.5 | 1.2931 | 0.06794 | 0.0012 | 19.033
14 | 1.2881 | 0.07593 | 0.0003 | 16.9643
14.5 | 1.2783 | 0.08489 | -0.0015 | 15.0583
15 | 1.2639 | 0.09497 | -0.0048 | 13.3084
15.5 | 1.2437 | 0.10637 | -0.0097 | 11.6922
16 | 1.222 | 0.11865 | -0.0161 | 10.2992
16.5 | 1.1994 | 0.13171 | -0.0239 | 9.1064
17 | 1.1771 | 0.14524 | -0.0326 | 8.1045
17.5 | 1.1519 | 0.15976 | -0.0425 | 7.2102
18 | 1.1267 | 0.17492 | -0.0531 | 6.4412
18.5 | 1.103 | 0.19056 | -0.0642 | 5.7882

## 57. Re 3M Mach 0.00 (1)
BIGFOIL.COM POLAR EXPORT
GA 37-316
GA 37-316 |  |  |  | Cl Max: | 1.59 | at alpha= | 15 | deg
JavaFoil+Calcfoil stall+Eppler ext transition |  |  |  | L/D Max: | 168.075 | at alpha= | 6 | deg
Re: | 3000000 |  |  | Cd Min: | 0.00528 | at alpha= | -2 | deg
Mach: | 0 |  |  | Cl=0 at alpha= | -2.3387 | deg
|  |  |  | @ Cl=0.1, Cd= | 0.0053656
|  |  |  | @ Cl=0.4, Cd= | 0.0054232
|  |  |  | @ Cl=0.6, Cd= | 0.00561
alpha (deg) | Cl | Cd | Cm | Cl/Cd
-17 | -0.76 | 0.12357 | -0.011 | -6.149
-16.5 | -0.77 | 0.1163 | -0.012 | -6.618
-16 | -0.778 | 0.111 | -0.012 | -7.008
-15.5 | -0.783 | 0.1048 | -0.013 | -7.475
-15 | -0.791 | 0.09712 | -0.014 | -8.141
-14.5 | -0.792 | 0.09152 | -0.015 | -8.655
-14 | -0.794 | 0.08451 | -0.016 | -9.39
-13.5 | -0.8 | 0.07286 | -0.018 | -10.985
-13 | -0.857 | 0.03622 | -0.023 | -23.662
-12.5 | -0.884 | 0.02218 | -0.026 | -39.841
-12 | -0.885 | 0.01753 | -0.027 | -50.493
-11.5 | -0.872 | 0.01577 | -0.028 | -55.256
-11 | -0.854 | 0.01385 | -0.029 | -61.66
-10.5 | -0.83 | 0.0128 | -0.03 | -64.833
-10 | -0.801 | 0.01195 | -0.031 | -67.051
-9.5 | -0.768 | 0.01127 | -0.032 | -68.119
-9 | -0.732 | 0.01051 | -0.033 | -69.632
-8.5 | -0.69 | 0.01005 | -0.034 | -68.648
-8 | -0.644 | 0.00964 | -0.035 | -66.81
-7.5 | -0.595 | 0.00952 | -0.036 | -62.575
-7 | -0.544 | 0.00952 | -0.037 | -57.138
-6.5 | -0.49 | 0.00922 | -0.038 | -53.169
-6 | -0.435 | 0.00889 | -0.038 | -48.911
-5.5 | -0.378 | 0.00863 | -0.039 | -43.837
-5 | -0.32 | 0.00845 | -0.04 | -37.891
-4.5 | -0.262 | 0.00814 | -0.041 | -32.122
-4 | -0.202 | 0.00775 | -0.042 | -26.059
-3.5 | -0.142 | 0.00757 | -0.043 | -18.715
-3 | -0.081 | 0.00759 | -0.044 | -10.659
-2.5 | -0.02 | 0.00533 | -0.045 | -3.714
-2 | 0.042 | 0.00528 | -0.046 | 7.875
-1.5 | 0.103 | 0.00537 | -0.047 | 19.235
-1 | 0.165 | 0.00539 | -0.047 | 30.597
-0.5 | 0.226 | 0.00533 | -0.048 | 42.437
0 | 0.29 | 0.00532 | -0.049 | 54.513
0.5 | 0.352 | 0.0054 | -0.05 | 65.29
1 | 0.414 | 0.00543 | -0.051 | 76.323
1.5 | 0.476 | 0.0055 | -0.052 | 86.529
2 | 0.538 | 0.00554 | -0.053 | 97.228
2.5 | 0.6 | 0.00561 | -0.054 | 107.032
3 | 0.662 | 0.00565 | -0.055 | 117.288
3.5 | 0.721 | 0.00572 | -0.056 | 126.112
4 | 0.783 | 0.00606 | -0.057 | 129.168
4.5 | 0.843 | 0.00611 | -0.057 | 138.086
5 | 0.904 | 0.00603 | -0.058 | 149.785
5.5 | 0.963 | 0.00597 | -0.059 | 161.392
6 | 1.022 | 0.00608 | -0.06 | 168.075
6.5 | 1.079 | 0.0071 | -0.061 | 152.056
7 | 1.135 | 0.00972 | -0.062 | 116.806
7.5 | 1.166 | 0.01191 | -0.062 | 97.916
8 | 1.215 | 0.01264 | -0.062 | 96.172
8.5 | 1.26 | 0.01445 | -0.063 | 87.179
9 | 1.305 | 0.01525 | -0.064 | 85.544
9.5 | 1.347 | 0.01645 | -0.064 | 81.854
10 | 1.386 | 0.01762 | -0.065 | 78.69
10.5 | 1.423 | 0.01843 | -0.066 | 77.195
11 | 1.456 | 0.01947 | -0.066 | 74.759
11.5 | 1.486 | 0.02075 | -0.067 | 71.622
12 | 1.512 | 0.022 | -0.067 | 68.744
12.5 | 1.535 | 0.02311 | -0.068 | 66.432
13 | 1.554 | 0.02459 | -0.069 | 63.177
13.5 | 1.569 | 0.02604 | -0.069 | 60.233
14 | 1.58 | 0.02769 | -0.07 | 57.036
14.5 | 1.587 | 0.02958 | -0.07 | 53.629
15 | 1.59 | 0.03133 | -0.071 | 50.763
15.5 | 1.59 | 0.03349 | -0.072 | 47.47
16 | 1.584 | 0.03614 | -0.072 | 43.84
16.5 | 1.572 | 0.03877 | -0.072 | 40.547
17 | 1.55 | 0.04143 | -0.073 | 37.416
17.5 | 1.524 | 0.0449 | -0.073 | 33.943
18 | 1.493 | 0.04885 | -0.074 | 30.571
18.5 | 1.461 | 0.05267 | -0.074 | 27.733
19 | 1.424 | 0.05768 | -0.074 | 24.684
19.5 | 1.386 | 0.06259 | -0.074 | 22.142
20 | 1.344 | 0.06948 | -0.074 | 19.339

## 58. Re 3M Mach 0.00 (2)
BIGFOIL.COM POLAR EXPORT
GA 37-316
GA 37-316 |  |  |  | Cl Max: | 1.5977 | at alpha= | 20 | deg
XFOIL ncrit=9 |  |  |  | L/D Max: | 154.203 | at alpha= | 5 | deg
Re: | 3000000 |  |  | Cd Min: | 0.08248 | at alpha= | -20 | deg
Mach: | 0 |  |  | Cl=0 at alpha= | -2.3358 | deg
|  |  |  | @ Cl=0.1, Cd= | 0.0051603
|  |  |  | @ Cl=0.4, Cd= | 0.0049322
|  |  |  | @ Cl=0.6, Cd= | 0.0050189
alpha (deg) | Cl | Cd | Cm | Cl/Cd
-20 | -1.1745 | 0.08248 | -0.0479 | -14.2398
-19.5 | -1.2232 | 0.06768 | -0.0565 | -18.0733
-19 | -1.2542 | 0.05687 | -0.0622 | -22.0538
-18.5 | -1.2584 | 0.0502 | -0.0653 | -25.0677
-18 | -1.266 | 0.04357 | -0.0678 | -29.0567
-17.5 | -1.2694 | 0.03789 | -0.0695 | -33.5022
-17 | -1.2623 | 0.03362 | -0.0703 | -37.5461
-16.5 | -1.2505 | 0.03007 | -0.0703 | -41.5863
-16 | -1.222 | 0.02682 | -0.073 | -45.563
-15.5 | -1.2054 | 0.02478 | -0.0709 | -48.6441
-15 | -1.1904 | 0.02261 | -0.0685 | -52.6493
-14.5 | -1.1681 | 0.02106 | -0.066 | -55.4653
-14 | -1.1459 | 0.01966 | -0.063 | -58.2859
-13.5 | -1.1362 | 0.01793 | -0.0577 | -63.3687
-13 | -1.1176 | 0.01661 | -0.0528 | -67.2848
-12.5 | -1.081 | 0.01562 | -0.0505 | -69.2061
-12 | -1.038 | 0.01486 | -0.0491 | -69.852
-11.5 | -0.9928 | 0.01414 | -0.0479 | -70.2122
-11 | -0.9457 | 0.01349 | -0.047 | -70.1038
-10.5 | -0.8966 | 0.01291 | -0.0463 | -69.45
-10 | -0.8462 | 0.01237 | -0.0458 | -68.4074
-9.5 | -0.7946 | 0.01189 | -0.0455 | -66.8293
-9 | -0.7452 | 0.01109 | -0.0448 | -67.1957
-8.5 | -0.6926 | 0.01059 | -0.0446 | -65.4013
-8 | -0.6386 | 0.01017 | -0.0446 | -62.7925
-7.5 | -0.5839 | 0.0098 | -0.0446 | -59.5816
-7 | -0.5284 | 0.00947 | -0.0448 | -55.7973
-6.5 | -0.4739 | 0.009 | -0.0448 | -52.6556
-6 | -0.4175 | 0.0087 | -0.0451 | -47.9885
-5 | -0.3043 | 0.00812 | -0.0458 | -37.4754
-4.5 | -0.2471 | 0.00788 | -0.0462 | -31.3579
-4 | -0.1897 | 0.00767 | -0.0467 | -24.7327
-3.5 | -0.132 | 0.00742 | -0.0472 | -17.7898
-3 | -0.0746 | 0.00717 | -0.0477 | -10.4045
-2.5 | -0.018 | 0.00672 | -0.0482 | -2.6786
-2 | 0.0368 | 0.0059 | -0.0486 | 6.2373
-1.5 | 0.0919 | 0.00517 | -0.049 | 17.7756
-1 | 0.1506 | 0.0051 | -0.0497 | 29.5294
-0.5 | 0.2095 | 0.00498 | -0.0505 | 42.0683
0 | 0.2685 | 0.00494 | -0.0512 | 54.3522
0.5 | 0.3275 | 0.00496 | -0.052 | 66.0282
1 | 0.3869 | 0.00493 | -0.0528 | 78.4787
1.5 | 0.4458 | 0.00494 | -0.0536 | 90.2429
2 | 0.5047 | 0.00495 | -0.0544 | 101.9596
2.5 | 0.5631 | 0.005 | -0.0551 | 112.62
3 | 0.6216 | 0.00503 | -0.0558 | 123.5785
3.5 | 0.6798 | 0.00509 | -0.0565 | 133.556
4 | 0.7378 | 0.00518 | -0.0572 | 142.4324
4.5 | 0.7953 | 0.00528 | -0.0578 | 150.625
5 | 0.8512 | 0.00552 | -0.0582 | 154.2029
5.5 | 0.9016 | 0.00623 | -0.0578 | 144.7191
6 | 0.9465 | 0.00729 | -0.0566 | 129.8354
6.5 | 0.9918 | 0.00817 | -0.0555 | 121.3953
7 | 1.0354 | 0.00905 | -0.054 | 114.4088
7.5 | 1.0782 | 0.00982 | -0.0524 | 109.7963
8 | 1.1204 | 0.01049 | -0.0506 | 106.8065
8.5 | 1.1585 | 0.01118 | -0.0481 | 103.6225
9 | 1.1872 | 0.01182 | -0.0438 | 100.4399
10 | 1.2375 | 0.01384 | -0.0359 | 89.4147
10.5 | 1.2631 | 0.01514 | -0.0327 | 83.428
11 | 1.2917 | 0.01645 | -0.0302 | 78.5228
11.5 | 1.318 | 0.01801 | -0.0277 | 73.1816
12 | 1.345 | 0.01964 | -0.0256 | 68.4827
12.5 | 1.3692 | 0.02154 | -0.0235 | 63.5655
13 | 1.3945 | 0.02345 | -0.0217 | 59.467
13.5 | 1.4157 | 0.02574 | -0.0199 | 55
14 | 1.438 | 0.02801 | -0.0183 | 51.3388
14.5 | 1.4561 | 0.03072 | -0.0167 | 47.3991
15 | 1.4771 | 0.03332 | -0.0155 | 44.3307
15.5 | 1.4962 | 0.03618 | -0.0144 | 41.3543
16 | 1.5121 | 0.03941 | -0.0134 | 38.3684
16.5 | 1.5259 | 0.04298 | -0.0126 | 35.5026
17 | 1.5436 | 0.04626 | -0.0121 | 33.3679
17.5 | 1.5582 | 0.04996 | -0.0118 | 31.189
18 | 1.5716 | 0.05387 | -0.0117 | 29.1739
18.5 | 1.5821 | 0.05822 | -0.0118 | 27.1745
19 | 1.5886 | 0.06317 | -0.0121 | 25.148
19.5 | 1.5905 | 0.06885 | -0.0129 | 23.1009
20 | 1.5977 | 0.07407 | -0.0139 | 21.5701

## 59. Re 3M Mach 0.10 (1)
BIGFOIL.COM POLAR EXPORT
GA 37-316
GA 37-316 |  |  |  | Cl Max: | 1.576 | at alpha= | 15 | deg
JavaFoil+Calcfoil stall+Eppler ext transition |  |  |  | L/D Max: | 167.422 | at alpha= | 6 | deg
Re: | 3000000 |  |  | Cd Min: | 0.0053 | at alpha= | -2 | deg
Mach: | 0.1 |  |  | Cl=0 at alpha= | -2.3387 | deg
|  |  |  | @ Cl=0.1, Cd= | 0.0053281
|  |  |  | @ Cl=0.4, Cd= | 0.0054423
|  |  |  | @ Cl=0.6, Cd= | 0.0056266
alpha (deg) | Cl | Cd | Cm | Cl/Cd
-17 | -0.723 | 0.12599 | -0.011 | -5.74
-16.5 | -0.736 | 0.11895 | -0.012 | -6.192
-16 | -0.748 | 0.11266 | -0.012 | -6.639
-15.5 | -0.757 | 0.10725 | -0.012 | -7.055
-15 | -0.765 | 0.0999 | -0.013 | -7.659
-14.5 | -0.768 | 0.09592 | -0.014 | -8.01
-14 | -0.773 | 0.08796 | -0.015 | -8.786
-13.5 | -0.775 | 0.08027 | -0.016 | -9.66
-13 | -0.778 | 0.0711 | -0.018 | -10.946
-12.5 | -0.866 | 0.02435 | -0.026 | -35.561
-12 | -0.873 | 0.01848 | -0.027 | -47.224
-11.5 | -0.863 | 0.01635 | -0.028 | -52.782
-11 | -0.848 | 0.01413 | -0.029 | -60.034
-10.5 | -0.826 | 0.01303 | -0.03 | -63.39
-10 | -0.799 | 0.0126 | -0.031 | -63.39
-9.5 | -0.767 | 0.01139 | -0.032 | -67.319
-9 | -0.731 | 0.01075 | -0.033 | -67.978
-8.5 | -0.691 | 0.01013 | -0.034 | -68.197
-8 | -0.646 | 0.00971 | -0.035 | -66.475
-7.5 | -0.597 | 0.00951 | -0.036 | -62.768
-7 | -0.546 | 0.00951 | -0.037 | -57.362
-6.5 | -0.492 | 0.00921 | -0.038 | -53.396
-6 | -0.437 | 0.00896 | -0.039 | -48.735
-5.5 | -0.38 | 0.00867 | -0.04 | -43.824
-5 | -0.322 | 0.00841 | -0.04 | -38.271
-4.5 | -0.263 | 0.0082 | -0.041 | -32.046
-4 | -0.203 | 0.00781 | -0.042 | -25.971
-3.5 | -0.142 | 0.00762 | -0.043 | -18.674
-3 | -0.081 | 0.00754 | -0.044 | -10.782
-2.5 | -0.02 | 0.00536 | -0.045 | -3.716
-2 | 0.042 | 0.0053 | -0.046 | 7.874
-1.5 | 0.104 | 0.00533 | -0.047 | 19.471
-1 | 0.166 | 0.00541 | -0.048 | 30.639
-0.5 | 0.227 | 0.00536 | -0.049 | 42.48
0 | 0.292 | 0.00534 | -0.05 | 54.609
0.5 | 0.354 | 0.00542 | -0.05 | 65.346
1 | 0.416 | 0.00545 | -0.051 | 76.394
1.5 | 0.479 | 0.00552 | -0.052 | 86.687
2 | 0.541 | 0.00556 | -0.053 | 97.358
2.5 | 0.603 | 0.00563 | -0.054 | 107.091
3 | 0.666 | 0.00567 | -0.055 | 117.435
3.5 | 0.725 | 0.00574 | -0.056 | 126.269
4 | 0.786 | 0.00604 | -0.057 | 130.252
4.5 | 0.848 | 0.00611 | -0.058 | 138.826
5 | 0.908 | 0.00581 | -0.059 | 156.256
5.5 | 0.968 | 0.00601 | -0.06 | 161.132
6 | 1.027 | 0.00613 | -0.061 | 167.422
6.5 | 1.084 | 0.00717 | -0.061 | 151.323
7 | 1.141 | 0.00982 | -0.062 | 116.195
7.5 | 1.171 | 0.01204 | -0.062 | 97.219
8 | 1.22 | 0.0128 | -0.063 | 95.262
8.5 | 1.264 | 0.01462 | -0.063 | 86.471
9 | 1.309 | 0.01547 | -0.064 | 84.642
9.5 | 1.351 | 0.01668 | -0.064 | 80.991
10 | 1.39 | 0.01786 | -0.065 | 77.803
10.5 | 1.425 | 0.0187 | -0.066 | 76.225
11 | 1.458 | 0.01977 | -0.066 | 73.714
11.5 | 1.487 | 0.02107 | -0.067 | 70.572
12 | 1.512 | 0.02237 | -0.068 | 67.572
12.5 | 1.533 | 0.02361 | -0.068 | 64.911
13 | 1.55 | 0.02506 | -0.069 | 61.85
13.5 | 1.562 | 0.02667 | -0.07 | 58.584
14 | 1.571 | 0.02826 | -0.07 | 55.596
14.5 | 1.575 | 0.03022 | -0.071 | 52.121
15 | 1.576 | 0.03206 | -0.071 | 49.165
15.5 | 1.571 | 0.03474 | -0.072 | 45.229
16 | 1.563 | 0.03711 | -0.072 | 42.125
16.5 | 1.546 | 0.03986 | -0.073 | 38.792
17 | 1.519 | 0.04317 | -0.073 | 35.189
17.5 | 1.488 | 0.04658 | -0.073 | 31.949
18 | 1.452 | 0.05078 | -0.074 | 28.603
18.5 | 1.413 | 0.05575 | -0.074 | 25.343
19 | 1.372 | 0.06068 | -0.074 | 22.606
19.5 | 1.328 | 0.06632 | -0.074 | 20.018
20 | 1.279 | 0.07442 | -0.074 | 17.189

## 60. Re 3M Mach 0.10 (2)
BIGFOIL.COM POLAR EXPORT
GA 37-316
GA 37-316 |  |  |  | Cl Max: | 1.5894 | at alpha= | 20 | deg
XFOIL ncrit=9 |  |  |  | L/D Max: | 154.36 | at alpha= | 5 | deg
Re: | 3000000 |  |  | Cd Min: | 0.08835 | at alpha= | -19.5 | deg
Mach: | 0.1 |  |  | Cl=0 at alpha= | -2.3379 | deg
|  |  |  | @ Cl=0.1, Cd= | 0.0051786
|  |  |  | @ Cl=0.4, Cd= | 0.0049418
|  |  |  | @ Cl=0.6, Cd= | 0.0050304
alpha (deg) | Cl | Cd | Cm | Cl/Cd
-19.5 | -1.1089 | 0.08835 | -0.0457 | -12.5512
-19 | -1.1761 | 0.07001 | -0.0568 | -16.799
-18.5 | -1.1939 | 0.06058 | -0.0619 | -19.7078
-18 | -1.2185 | 0.05105 | -0.0666 | -23.8688
-17.5 | -1.2316 | 0.04366 | -0.0697 | -28.2089
-17 | -1.2306 | 0.03831 | -0.0713 | -32.1222
-16 | -1.2002 | 0.02943 | -0.0762 | -40.7815
-15.5 | -1.1898 | 0.0268 | -0.0741 | -44.3955
-15 | -1.1782 | 0.02418 | -0.0718 | -48.7262
-14.5 | -1.1587 | 0.02227 | -0.0695 | -52.0296
-14 | -1.1382 | 0.0206 | -0.0666 | -55.2524
-13.5 | -1.1149 | 0.01926 | -0.0633 | -57.8868
-13 | -1.1087 | 0.01749 | -0.057 | -63.3905
-12.5 | -1.0824 | 0.01614 | -0.0531 | -67.0632
-12 | -1.0415 | 0.01526 | -0.0512 | -68.2503
-11.5 | -0.997 | 0.01448 | -0.0497 | -68.8536
-11 | -0.9503 | 0.01378 | -0.0486 | -68.9623
-10.5 | -0.9015 | 0.01315 | -0.0477 | -68.5551
-10 | -0.8511 | 0.01256 | -0.047 | -67.7627
-9.5 | -0.7995 | 0.01204 | -0.0465 | -66.4037
-9 | -0.7491 | 0.01131 | -0.0458 | -66.2334
-8.5 | -0.697 | 0.0107 | -0.0454 | -65.1402
-8 | -0.6427 | 0.01026 | -0.0453 | -62.6413
-7.5 | -0.5877 | 0.00987 | -0.0453 | -59.5441
-7 | -0.5318 | 0.00953 | -0.0454 | -55.8027
-6.5 | -0.4769 | 0.00905 | -0.0453 | -52.6961
-6 | -0.4202 | 0.00874 | -0.0456 | -48.0778
-5 | -0.3062 | 0.00814 | -0.0462 | -37.6167
-4.5 | -0.2486 | 0.00792 | -0.0466 | -31.3889
-4 | -0.1908 | 0.00768 | -0.047 | -24.8438
-3.5 | -0.1327 | 0.00744 | -0.0475 | -17.836
-3 | -0.0749 | 0.0072 | -0.048 | -10.4028
-2.5 | -0.0179 | 0.00675 | -0.0485 | -2.6519
-2 | 0.0373 | 0.00594 | -0.0489 | 6.2795
-1.5 | 0.0925 | 0.00519 | -0.0493 | 17.8227
-1 | 0.1517 | 0.0051 | -0.05 | 29.7451
-0.5 | 0.2109 | 0.00499 | -0.0508 | 42.2645
0.5 | 0.3296 | 0.00497 | -0.0523 | 66.3179
1 | 0.3894 | 0.00494 | -0.0531 | 78.8259
1.5 | 0.4486 | 0.00495 | -0.0539 | 90.6263
2 | 0.508 | 0.00496 | -0.0547 | 102.4194
3 | 0.6256 | 0.00505 | -0.0561 | 123.8812
3.5 | 0.6842 | 0.00511 | -0.0568 | 133.8943
4 | 0.7426 | 0.00519 | -0.0575 | 143.0829
4.5 | 0.8005 | 0.0053 | -0.0581 | 151.0377
5 | 0.8567 | 0.00555 | -0.0584 | 154.3604
5.5 | 0.907 | 0.00629 | -0.0579 | 144.1971
6 | 0.9518 | 0.00737 | -0.0567 | 129.1452
6.5 | 0.9973 | 0.00825 | -0.0554 | 120.8848
7 | 1.0405 | 0.00914 | -0.0538 | 113.8403
7.5 | 1.0828 | 0.00994 | -0.052 | 108.9336
8 | 1.1246 | 0.01061 | -0.0501 | 105.9943
8.5 | 1.1619 | 0.0113 | -0.0473 | 102.823
9 | 1.1841 | 0.01198 | -0.0417 | 98.8397
10 | 1.2371 | 0.01418 | -0.0345 | 87.2426
10.5 | 1.2632 | 0.01555 | -0.0314 | 81.2347
11 | 1.2913 | 0.01697 | -0.0289 | 76.0931
11.5 | 1.3181 | 0.01859 | -0.0265 | 70.9037
12 | 1.3444 | 0.02034 | -0.0244 | 66.0964
12.5 | 1.3691 | 0.0223 | -0.0223 | 61.3946
13 | 1.3928 | 0.0244 | -0.0204 | 57.082
13.5 | 1.4152 | 0.02667 | -0.0186 | 53.0634
14 | 1.4367 | 0.02909 | -0.017 | 49.3881
14.5 | 1.4549 | 0.03189 | -0.0155 | 45.6225
15 | 1.4762 | 0.03458 | -0.0143 | 42.6894
15.5 | 1.4942 | 0.03763 | -0.0132 | 39.7077
16 | 1.5087 | 0.04111 | -0.0122 | 36.6991
16.5 | 1.5239 | 0.04464 | -0.0114 | 34.1375
17 | 1.5413 | 0.04807 | -0.011 | 32.0637
17.5 | 1.5553 | 0.05196 | -0.0107 | 29.9326
18 | 1.5677 | 0.0561 | -0.0106 | 27.9447
18.5 | 1.5768 | 0.06077 | -0.0108 | 25.947
19 | 1.5797 | 0.06628 | -0.0113 | 23.8337
19.5 | 1.5844 | 0.07185 | -0.0122 | 22.0515
20 | 1.5894 | 0.07752 | -0.0135 | 20.5031

## 61. Re 3M Mach 0.25 (1)
BIGFOIL.COM POLAR EXPORT
GA 37-316
GA 37-316 |  |  |  | Cl Max: | 1.51 | at alpha= | 13 | deg
JavaFoil+Calcfoil stall+Eppler ext transition |  |  |  | L/D Max: | 160.427 | at alpha= | 5.5 | deg
Re: | 3000000 |  |  | Cd Min: | 0.00537 | at alpha= | -1.5 | deg
Mach: | 0.25 |  |  | Cl=0 at alpha= | -2.3413 | deg
|  |  |  | @ Cl=0.1, Cd= | 0.005382
|  |  |  | @ Cl=0.4, Cd= | 0.0054856
|  |  |  | @ Cl=0.6, Cd= | 0.0056513
alpha (deg) | Cl | Cd | Cm | Cl/Cd
-15.5 | -0.522 | 0.11753 | -0.012 | -4.437
-15 | -0.558 | 0.11159 | -0.012 | -5.004
-14.5 | -0.59 | 0.10698 | -0.012 | -5.519
-14 | -0.618 | 0.09871 | -0.013 | -6.263
-13.5 | -0.642 | 0.09331 | -0.014 | -6.879
-13 | -0.66 | 0.08629 | -0.015 | -7.652
-12.5 | -0.673 | 0.08039 | -0.015 | -8.371
-12 | -0.681 | 0.07417 | -0.017 | -9.186
-11.5 | -0.683 | 0.06866 | -0.018 | -9.954
-11 | -0.786 | 0.01877 | -0.029 | -41.874
-10.5 | -0.788 | 0.01516 | -0.031 | -51.978
-10 | -0.775 | 0.01396 | -0.032 | -55.52
-9.5 | -0.754 | 0.01231 | -0.033 | -61.243
-9 | -0.725 | 0.01206 | -0.034 | -60.111
-8.5 | -0.691 | 0.01073 | -0.035 | -64.384
-8 | -0.652 | 0.01006 | -0.036 | -64.778
-7.5 | -0.606 | 0.00987 | -0.037 | -61.369
-7 | -0.555 | 0.00985 | -0.038 | -56.34
-6.5 | -0.502 | 0.00953 | -0.039 | -52.645
-6 | -0.446 | 0.00914 | -0.04 | -48.817
-5.5 | -0.389 | 0.00886 | -0.041 | -43.868
-5 | -0.33 | 0.00862 | -0.042 | -38.255
-4.5 | -0.269 | 0.00832 | -0.042 | -32.371
-4 | -0.208 | 0.00797 | -0.043 | -26.107
-3.5 | -0.146 | 0.00772 | -0.044 | -18.934
-3 | -0.083 | 0.00772 | -0.045 | -10.812
-2.5 | -0.02 | 0.00761 | -0.046 | -2.684
-2 | 0.043 | 0.00548 | -0.047 | 7.832
-1.5 | 0.107 | 0.00537 | -0.048 | 19.843
-1 | 0.17 | 0.00539 | -0.049 | 31.571
-0.5 | 0.234 | 0.00541 | -0.05 | 43.171
0 | 0.3 | 0.00543 | -0.051 | 55.235
0.5 | 0.364 | 0.00548 | -0.052 | 66.382
1 | 0.428 | 0.00549 | -0.053 | 77.902
1.5 | 0.492 | 0.00555 | -0.054 | 88.641
2 | 0.556 | 0.00561 | -0.055 | 99.119
2.5 | 0.62 | 0.00567 | -0.056 | 109.342
3 | 0.684 | 0.00573 | -0.057 | 119.376
3.5 | 0.745 | 0.00579 | -0.057 | 128.655
4 | 0.808 | 0.00588 | -0.058 | 137.414
4.5 | 0.871 | 0.00625 | -0.059 | 139.332
5 | 0.933 | 0.00591 | -0.06 | 157.907
5.5 | 0.994 | 0.00619 | -0.061 | 160.427
6 | 1.054 | 0.00707 | -0.062 | 149.151
6.5 | 1.112 | 0.00829 | -0.063 | 134.182
7 | 1.144 | 0.01178 | -0.063 | 97.181
7.5 | 1.195 | 0.01283 | -0.063 | 93.089
8 | 1.24 | 0.01473 | -0.064 | 84.187
8.5 | 1.287 | 0.01533 | -0.065 | 83.931
9 | 1.33 | 0.01633 | -0.065 | 81.459
9.5 | 1.37 | 0.01792 | -0.066 | 76.41
10 | 1.405 | 0.01934 | -0.067 | 72.641
10.5 | 1.436 | 0.02034 | -0.067 | 70.59
11 | 1.462 | 0.02174 | -0.068 | 67.259
11.5 | 1.483 | 0.02311 | -0.069 | 64.173
12 | 1.498 | 0.02461 | -0.069 | 60.884
12.5 | 1.507 | 0.02631 | -0.07 | 57.256
13 | 1.51 | 0.02792 | -0.071 | 54.088
13.5 | 1.506 | 0.02992 | -0.071 | 50.323
14 | 1.495 | 0.03206 | -0.072 | 46.628
14.5 | 1.477 | 0.03459 | -0.072 | 42.71
15 | 1.452 | 0.03724 | -0.073 | 38.999
15.5 | 1.419 | 0.04103 | -0.073 | 34.587
16 | 1.377 | 0.04578 | -0.073 | 30.088
16.5 | 1.323 | 0.05046 | -0.073 | 26.223
17 | 1.25 | 0.05768 | -0.073 | 21.668
17.5 | 1.165 | 0.06889 | -0.072 | 16.909
18 | 1.044 | 0.10032 | -0.066 | 10.409

## 62. Re 3M Mach 0.25 (2)
BIGFOIL.COM POLAR EXPORT
GA 37-316
GA 37-316 |  |  |  | Cl Max: | 1.5307 | at alpha= | 18 | deg
XFOIL ncrit=9 |  |  |  | L/D Max: | 156.578 | at alpha= | 5 | deg
Re: | 3000000 |  |  | Cd Min: | 0.09993 | at alpha= | 20 | deg
Mach: | 0.25 |  |  | Cl=0 at alpha= | -2.3479 | deg
|  |  |  | @ Cl=0.1, Cd= | 0.005262
|  |  |  | @ Cl=0.4, Cd= | 0.00501
|  |  |  | @ Cl=0.6, Cd= | 0.005105
alpha (deg) | Cl | Cd | Cm | Cl/Cd
-16.5 | -0.8329 | 0.09589 | -0.0461 | -8.686
-16 | -0.9091 | 0.06969 | -0.0672 | -13.0449
-15.5 | -0.96 | 0.05585 | -0.0752 | -17.1889
-15 | -0.9915 | 0.04607 | -0.0799 | -21.5216
-14.5 | -1.0143 | 0.03834 | -0.0823 | -26.4554
-14 | -1.0228 | 0.03272 | -0.0826 | -31.2592
-13.5 | -1.0304 | 0.02782 | -0.0812 | -37.0381
-13 | -1.0228 | 0.02455 | -0.0786 | -41.6619
-12.5 | -1.015 | 0.0217 | -0.0748 | -46.7742
-12 | -1.007 | 0.01929 | -0.0697 | -52.2032
-11.5 | -1.0005 | 0.01728 | -0.0626 | -57.8993
-11 | -0.964 | 0.01598 | -0.0592 | -60.3254
-10.5 | -0.919 | 0.01503 | -0.0569 | -61.1444
-10 | -0.8719 | 0.01407 | -0.0548 | -61.9687
-9.5 | -0.822 | 0.01322 | -0.0532 | -62.1785
-9 | -0.7698 | 0.01248 | -0.0519 | -61.6827
-8.5 | -0.7169 | 0.01172 | -0.0507 | -61.1689
-8 | -0.6646 | 0.01086 | -0.0496 | -61.1971
-7.5 | -0.6079 | 0.01034 | -0.049 | -58.7911
-6.5 | -0.4923 | 0.00949 | -0.0485 | -51.8757
-6 | -0.4349 | 0.00899 | -0.0482 | -48.376
-5.5 | -0.3757 | 0.00866 | -0.0483 | -43.3834
-5 | -0.3165 | 0.00832 | -0.0484 | -38.0409
-4.5 | -0.2569 | 0.00806 | -0.0486 | -31.8734
-4 | -0.1969 | 0.00778 | -0.0489 | -25.3085
-3.5 | -0.1368 | 0.00755 | -0.0493 | -18.1192
-3 | -0.0767 | 0.00732 | -0.0498 | -10.4781
-2.5 | -0.0172 | 0.00693 | -0.0502 | -2.482
-1.5 | 0.0959 | 0.00527 | -0.0509 | 18.1973
-1 | 0.1573 | 0.00515 | -0.0516 | 30.5437
-0.5 | 0.2184 | 0.00505 | -0.0523 | 43.2475
0 | 0.2796 | 0.00504 | -0.0531 | 55.4762
0.5 | 0.3415 | 0.00501 | -0.0539 | 68.1637
1 | 0.4031 | 0.00501 | -0.0547 | 80.4591
1.5 | 0.4643 | 0.00505 | -0.0555 | 91.9406
2 | 0.5261 | 0.00504 | -0.0563 | 104.3849
2.5 | 0.587 | 0.00509 | -0.057 | 115.3242
3 | 0.6477 | 0.00516 | -0.0577 | 125.5233
3.5 | 0.7085 | 0.00523 | -0.0584 | 135.4685
4 | 0.7693 | 0.00529 | -0.059 | 145.4253
4.5 | 0.8296 | 0.0054 | -0.0596 | 153.6296
5 | 0.8878 | 0.00567 | -0.0598 | 156.5785
5.5 | 0.937 | 0.00659 | -0.0587 | 142.1851
6 | 0.9811 | 0.00777 | -0.0568 | 126.2677
7 | 1.0674 | 0.00964 | -0.0526 | 110.7261
7.5 | 1.1066 | 0.01049 | -0.0497 | 105.4909
8 | 1.1408 | 0.01127 | -0.0458 | 101.2245
8.5 | 1.1573 | 0.01214 | -0.0389 | 95.3295
9.5 | 1.2087 | 0.01488 | -0.0313 | 81.2298
10 | 1.2352 | 0.01653 | -0.0282 | 74.7247
10.5 | 1.2635 | 0.01825 | -0.0255 | 69.2329
11 | 1.2891 | 0.02025 | -0.0229 | 63.6593
11.5 | 1.3168 | 0.02223 | -0.0206 | 59.2353
12 | 1.3405 | 0.02456 | -0.0183 | 54.5806
12.5 | 1.3644 | 0.02696 | -0.0162 | 50.6083
13 | 1.3867 | 0.02958 | -0.0143 | 46.8796
13.5 | 1.4084 | 0.0324 | -0.0125 | 43.4691
14 | 1.4268 | 0.03562 | -0.0109 | 40.0561
14.5 | 1.4477 | 0.03875 | -0.0095 | 37.36
15 | 1.4658 | 0.04225 | -0.0084 | 34.6935
15.5 | 1.4779 | 0.04639 | -0.0073 | 31.8582
16 | 1.492 | 0.05055 | -0.0065 | 29.5153
16.5 | 1.5068 | 0.05476 | -0.006 | 27.5164
17 | 1.5194 | 0.05937 | -0.0059 | 25.592
17.5 | 1.5269 | 0.0647 | -0.006 | 23.5997
18 | 1.5307 | 0.07064 | -0.0067 | 21.669
18.5 | 1.5266 | 0.0778 | -0.008 | 19.6221
19 | 1.5296 | 0.08437 | -0.0096 | 18.1297
19.5 | 1.5293 | 0.09167 | -0.0118 | 16.6827
20 | 1.5231 | 0.09993 | -0.0148 | 15.2417

## 63. Re 3M Mach 0.50 (1)
BIGFOIL.COM POLAR EXPORT
GA 37-316
GA 37-316 |  |  |  | Cl Max: | 1.352 | at alpha= | 9 | deg
JavaFoil+Calcfoil stall+Eppler ext transition |  |  |  | L/D Max: | 148.606 | at alpha= | 4.5 | deg
Re: | 3000000 |  |  | Cd Min: | 0.00562 | at alpha= | -2 | deg
Mach: | 0.5 |  |  | Cl=0 at alpha= | -2.338 | deg
|  |  |  | @ Cl=0.1, Cd= | 0.0056346
|  |  |  | @ Cl=0.4, Cd= | 0.0057471
|  |  |  | @ Cl=0.6, Cd= | 0.0059856
alpha (deg) | Cl | Cd | Cm | Cl/Cd
-20 | -0.993 | 0.1677 | -0.011 | -5.922
-19.5 | -0.966 | 0.1656 | -0.012 | -5.832
-19 | -0.938 | 0.15809 | -0.012 | -5.935
-18.5 | -0.911 | 0.15866 | -0.013 | -5.741
-18 | -0.886 | 0.15552 | -0.013 | -5.697
-17.5 | -0.858 | 0.1452 | -0.014 | -5.912
-17 | -0.83 | 0.13906 | -0.014 | -5.967
-16.5 | -0.8 | 0.13572 | -0.014 | -5.896
-16 | -0.771 | 0.13189 | -0.014 | -5.849
-15.5 | -0.743 | 0.12542 | -0.014 | -5.927
-15 | -0.716 | 0.12114 | -0.015 | -5.909
-14.5 | -0.688 | 0.11632 | -0.015 | -5.914
-14 | -0.66 | 0.1118 | -0.015 | -5.903
-13.5 | -0.632 | 0.10831 | -0.016 | -5.834
-13 | -0.605 | 0.10568 | -0.017 | -5.723
-12.5 | -0.575 | 0.10078 | -0.016 | -5.709
-12 | -0.546 | 0.09507 | -0.015 | -5.744
-11.5 | -0.518 | 0.09143 | -0.016 | -5.669
-11 | -0.49 | 0.08825 | -0.016 | -5.556
-10.5 | -0.462 | 0.08584 | -0.017 | -5.386
-10 | -0.435 | 0.07755 | -0.018 | -5.604
-9.5 | -0.406 | 0.07259 | -0.017 | -5.595
-9 | -0.378 | 0.06012 | -0.018 | -6.293
-8.5 | -0.351 | 0.05405 | -0.021 | -6.498
-8 | -0.322 | 0.05287 | -0.02 | -6.091
-7.5 | -0.416 | 0.0504 | -0.019 | -8.249
-7 | -0.534 | 0.01162 | -0.042 | -45.968
-6.5 | -0.515 | 0.01125 | -0.043 | -45.798
-6 | -0.474 | 0.01051 | -0.044 | -45.101
-5.5 | -0.421 | 0.01002 | -0.045 | -42.024
-5 | -0.361 | 0.00898 | -0.046 | -40.211
-4.5 | -0.297 | 0.00911 | -0.047 | -32.653
-4 | -0.231 | 0.00882 | -0.048 | -26.179
-3.5 | -0.162 | 0.00853 | -0.05 | -19.054
-3 | -0.093 | 0.0081 | -0.051 | -11.485
-2.5 | -0.023 | 0.00786 | -0.052 | -2.902
-2 | 0.048 | 0.00562 | -0.053 | 8.528
-1.5 | 0.119 | 0.00564 | -0.054 | 21.124
-1 | 0.19 | 0.00581 | -0.055 | 32.71
-0.5 | 0.261 | 0.00569 | -0.056 | 45.883
0 | 0.335 | 0.00572 | -0.057 | 58.6
0.5 | 0.407 | 0.00575 | -0.058 | 70.802
1 | 0.478 | 0.00582 | -0.059 | 82.196
1.5 | 0.55 | 0.00593 | -0.06 | 92.739
2 | 0.622 | 0.00601 | -0.061 | 103.422
2.5 | 0.693 | 0.00609 | -0.062 | 113.811
3 | 0.765 | 0.00621 | -0.063 | 123.094
3.5 | 0.831 | 0.00627 | -0.064 | 132.68
4 | 0.901 | 0.0064 | -0.065 | 140.862
4.5 | 0.971 | 0.00653 | -0.066 | 148.606
5 | 1.039 | 0.00704 | -0.067 | 147.497
5.5 | 1.105 | 0.00755 | -0.068 | 146.461
6 | 1.144 | 0.01032 | -0.068 | 110.844
6.5 | 1.189 | 0.01424 | -0.068 | 83.511
7 | 1.239 | 0.01567 | -0.069 | 79.067
7.5 | 1.282 | 0.01838 | -0.069 | 69.73
8 | 1.317 | 0.0206 | -0.07 | 63.965
8.5 | 1.343 | 0.02215 | -0.071 | 60.632
9 | 1.352 | 0.02392 | -0.072 | 56.509
9.5 | 1.33 | 0.02635 | -0.072 | 50.481
10 | 1.218 | 0.02925 | -0.073 | 41.651
10.5 | 0.851 | 0.03217 | -0.073 | 26.447
11 | 0.879 | 0.03498 | -0.074 | 25.137
11.5 | 0.783 | 0.09118 | -0.038 | 8.593
12 | 0.811 | 0.09585 | -0.038 | 8.458
12.5 | 0.839 | 0.10101 | -0.039 | 8.306
13 | 0.875 | 0.1046 | -0.048 | 8.362
13.5 | 0.899 | 0.11308 | -0.046 | 7.949
14 | 0.927 | 0.11768 | -0.047 | 7.876

## 64. Re 3M Mach 0.50 (2)
BIGFOIL.COM POLAR EXPORT
GA 37-316
GA 37-316 |  |  |  | Cl Max: | 1.3484 | at alpha= | 13.5 | deg
XFOIL ncrit=9 |  |  |  | L/D Max: | 160.033 | at alpha= | 4.5 | deg
Re: | 3000000 |  |  | Cd Min: | 0.18083 | at alpha= | 18.5 | deg
Mach: | 0.5 |  |  | Cl=0 at alpha= | -2.388 | deg
|  |  |  | @ Cl=0.1, Cd= | 0.0060678
|  |  |  | @ Cl=0.4, Cd= | 0.0053416
|  |  |  | @ Cl=0.6, Cd= | 0.0054479
alpha (deg) | Cl | Cd | Cm | Cl/Cd
-12.5 | -0.3809 | 0.11965 | -0.0416 | -3.1835
-12 | -0.3816 | 0.10885 | -0.0478 | -3.5057
-11.5 | -0.3855 | 0.09801 | -0.0543 | -3.9333
-11 | -0.3891 | 0.08781 | -0.0605 | -4.4312
-10.5 | -0.4058 | 0.07552 | -0.0683 | -5.3734
-10 | -0.4378 | 0.05918 | -0.08 | -7.3978
-9.5 | -0.474 | 0.04719 | -0.0886 | -10.0445
-9 | -0.509 | 0.03797 | -0.093 | -13.4053
-8.5 | -0.5459 | 0.03047 | -0.0927 | -17.916
-8 | -0.584 | 0.02412 | -0.0871 | -24.2123
-7.5 | -0.6075 | 0.01873 | -0.078 | -32.4346
-6.5 | -0.5391 | 0.01266 | -0.0675 | -42.5829
-6 | -0.4859 | 0.01112 | -0.0638 | -43.696
-5.5 | -0.4252 | 0.01007 | -0.0613 | -42.2244
-5 | -0.3595 | 0.00936 | -0.0598 | -38.4081
-4.5 | -0.2917 | 0.00887 | -0.0588 | -32.8861
-4 | -0.2233 | 0.0084 | -0.0581 | -26.5833
-3.5 | -0.1539 | 0.00806 | -0.0579 | -19.0943
-3 | -0.0846 | 0.00779 | -0.0578 | -10.8601
-2.5 | -0.0151 | 0.00751 | -0.058 | -2.0107
-2 | 0.0523 | 0.007 | -0.0582 | 7.4714
-1.5 | 0.1137 | 0.0058 | -0.0581 | 19.6034
-1 | 0.182 | 0.0054 | -0.0586 | 33.7037
-0.5 | 0.2526 | 0.00532 | -0.0594 | 47.4812
0 | 0.3231 | 0.00534 | -0.0601 | 60.5056
0.5 | 0.3943 | 0.00534 | -0.061 | 73.839
1 | 0.4655 | 0.00536 | -0.0619 | 86.847
1.5 | 0.5361 | 0.00543 | -0.0627 | 98.7293
2 | 0.6074 | 0.00545 | -0.0635 | 111.4495
2.5 | 0.6784 | 0.00551 | -0.0642 | 123.1216
3 | 0.7491 | 0.00559 | -0.0647 | 134.0072
4 | 0.89 | 0.00583 | -0.0653 | 152.6587
4.5 | 0.9602 | 0.006 | -0.0653 | 160.0333
5 | 1.0239 | 0.00648 | -0.0642 | 158.0093
5.5 | 1.0558 | 0.00826 | -0.0586 | 127.8208
6 | 1.0805 | 0.00972 | -0.0516 | 111.1626
6.5 | 1.0802 | 0.01134 | -0.041 | 95.2557
7 | 1.0931 | 0.01343 | -0.034 | 81.3924
7.5 | 1.1094 | 0.01581 | -0.0282 | 70.1708
8 | 1.1247 | 0.0184 | -0.0227 | 61.125
8.5 | 1.1587 | 0.02151 | -0.0218 | 53.868
9.5 | 1.1998 | 0.02765 | -0.0143 | 43.3924
10 | 1.2252 | 0.0308 | -0.0113 | 39.7792
10.5 | 1.2493 | 0.03423 | -0.0085 | 36.4972
11 | 1.2744 | 0.03777 | -0.0059 | 33.7411
11.5 | 1.2972 | 0.04164 | -0.0034 | 31.1527
12 | 1.3171 | 0.04593 | -0.0011 | 28.6762
12.5 | 1.3322 | 0.05081 | 0.0009 | 26.2192
13 | 1.3431 | 0.05633 | 0.0024 | 23.8434
13.5 | 1.3484 | 0.06263 | 0.0033 | 21.5296
14 | 1.3461 | 0.07003 | 0.0033 | 19.2218
14.5 | 1.3361 | 0.07865 | 0.0021 | 16.9879
15 | 1.3189 | 0.08858 | -0.0006 | 14.8894
15.5 | 1.2945 | 0.10002 | -0.0052 | 12.9424
16 | 1.2697 | 0.11232 | -0.0112 | 11.3043
16.5 | 1.2434 | 0.12547 | -0.0188 | 9.9099
17 | 1.219 | 0.13899 | -0.0273 | 8.7704
17.5 | 1.1968 | 0.15265 | -0.0364 | 7.8402
18 | 1.1773 | 0.1664 | -0.0459 | 7.0751
18.5 | 1.1558 | 0.18083 | -0.0562 | 6.3916

## 65. Re 4M Mach 0.00 (1)
BIGFOIL.COM POLAR EXPORT
GA 37-316
GA 37-316 |  |  |  | Cl Max: | 1.594 | at alpha= | 15 | deg
JavaFoil+Calcfoil stall+Eppler ext transition |  |  |  | L/D Max: | 152.353 | at alpha= | 5 | deg
Re: | 4000000 |  |  | Cd Min: | 0.00507 | at alpha= | -2 | deg
Mach: | 0 |  |  | Cl=0 at alpha= | -2.3387 | deg
|  |  |  | @ Cl=0.1, Cd= | 0.0050985
|  |  |  | @ Cl=0.4, Cd= | 0.0051932
|  |  |  | @ Cl=0.6, Cd= | 0.00538
alpha (deg) | Cl | Cd | Cm | Cl/Cd
-18 | -0.736 | 0.13444 | -0.011 | -5.478
-17.5 | -0.75 | 0.12655 | -0.011 | -5.925
-17 | -0.762 | 0.1192 | -0.012 | -6.393
-16.5 | -0.773 | 0.1118 | -0.013 | -6.917
-16 | -0.782 | 0.1051 | -0.013 | -7.443
-15.5 | -0.788 | 0.09974 | -0.014 | -7.906
-15 | -0.799 | 0.08939 | -0.015 | -8.933
-14.5 | -0.806 | 0.08009 | -0.017 | -10.064
-14 | -0.849 | 0.0498 | -0.021 | -17.04
-13.5 | -0.884 | 0.0301 | -0.024 | -29.368
-13 | -0.898 | 0.02205 | -0.025 | -40.718
-12.5 | -0.898 | 0.0183 | -0.026 | -49.109
-12 | -0.892 | 0.01551 | -0.027 | -57.483
-11.5 | -0.876 | 0.01423 | -0.028 | -61.558
-11 | -0.857 | 0.01291 | -0.029 | -66.367
-10.5 | -0.833 | 0.01199 | -0.03 | -69.417
-10 | -0.803 | 0.01127 | -0.031 | -71.313
-9.5 | -0.77 | 0.01111 | -0.032 | -69.33
-9 | -0.733 | 0.00998 | -0.033 | -73.437
-8.5 | -0.69 | 0.01006 | -0.034 | -68.609
-8 | -0.644 | 0.0097 | -0.035 | -66.434
-7.5 | -0.595 | 0.00939 | -0.036 | -63.439
-7 | -0.544 | 0.00904 | -0.037 | -60.122
-6.5 | -0.49 | 0.00875 | -0.038 | -55.987
-6 | -0.435 | 0.00844 | -0.038 | -51.541
-5.5 | -0.378 | 0.00828 | -0.039 | -45.672
-5 | -0.32 | 0.00798 | -0.04 | -40.129
-4.5 | -0.262 | 0.00772 | -0.041 | -33.877
-4 | -0.202 | 0.00746 | -0.042 | -27.078
-3.5 | -0.142 | 0.00734 | -0.043 | -19.301
-3 | -0.081 | 0.00726 | -0.044 | -11.139
-2.5 | -0.02 | 0.00512 | -0.045 | -3.866
-2 | 0.042 | 0.00507 | -0.046 | 8.196
-1.5 | 0.103 | 0.0051 | -0.047 | 20.261
-1 | 0.165 | 0.00517 | -0.047 | 31.907
-0.5 | 0.226 | 0.00512 | -0.048 | 44.236
0 | 0.29 | 0.00511 | -0.049 | 56.836
0.5 | 0.352 | 0.00517 | -0.05 | 68.091
1 | 0.414 | 0.0052 | -0.051 | 79.64
1.5 | 0.476 | 0.00528 | -0.052 | 90.293
2 | 0.538 | 0.0053 | -0.053 | 101.484
2.5 | 0.6 | 0.00538 | -0.054 | 111.672
3 | 0.662 | 0.00537 | -0.055 | 123.353
3.5 | 0.721 | 0.00544 | -0.056 | 132.518
4 | 0.783 | 0.00572 | -0.057 | 136.796
4.5 | 0.843 | 0.00585 | -0.057 | 144.087
5 | 0.904 | 0.00593 | -0.058 | 152.353
5.5 | 0.963 | 0.00661 | -0.059 | 145.663
6 | 1.022 | 0.00699 | -0.06 | 146.242
6.5 | 1.079 | 0.00895 | -0.061 | 120.517
7 | 1.135 | 0.01007 | -0.062 | 112.79
7.5 | 1.174 | 0.01132 | -0.062 | 103.701
8 | 1.218 | 0.0122 | -0.062 | 99.825
8.5 | 1.263 | 0.0134 | -0.063 | 94.239
9 | 1.309 | 0.01416 | -0.064 | 92.393
9.5 | 1.35 | 0.01555 | -0.064 | 86.817
10 | 1.39 | 0.01642 | -0.065 | 84.651
10.5 | 1.426 | 0.01758 | -0.066 | 81.143
11 | 1.46 | 0.01837 | -0.066 | 79.48
11.5 | 1.49 | 0.01955 | -0.067 | 76.185
12 | 1.516 | 0.0206 | -0.068 | 73.607
12.5 | 1.539 | 0.02194 | -0.068 | 70.133
13 | 1.558 | 0.0233 | -0.069 | 66.846
13.5 | 1.573 | 0.02457 | -0.07 | 64.007
14 | 1.584 | 0.02608 | -0.07 | 60.717
14.5 | 1.59 | 0.02785 | -0.071 | 57.101
15 | 1.594 | 0.02949 | -0.071 | 54.054
15.5 | 1.594 | 0.03146 | -0.072 | 50.653
16 | 1.589 | 0.03396 | -0.072 | 46.787
16.5 | 1.576 | 0.03637 | -0.073 | 43.333
17 | 1.555 | 0.03888 | -0.073 | 39.994
17.5 | 1.529 | 0.04205 | -0.074 | 36.356
18 | 1.498 | 0.04568 | -0.074 | 32.806
18.5 | 1.466 | 0.04912 | -0.074 | 29.848
19 | 1.43 | 0.0537 | -0.074 | 26.629
19.5 | 1.392 | 0.05812 | -0.075 | 23.953
20 | 1.351 | 0.06403 | -0.075 | 21.1

## 66. Re 4M Mach 0.00 (2)
BIGFOIL.COM POLAR EXPORT
GA 37-316
GA 37-316 |  |  |  | Cl Max: | 1.6438 | at alpha= | 20 | deg
XFOIL ncrit=9 |  |  |  | L/D Max: | 156.255 | at alpha= | 4.5 | deg
Re: | 4000000 |  |  | Cd Min: | 0.06804 | at alpha= | 20 | deg
Mach: | 0 |  |  | Cl=0 at alpha= | -2.3449 | deg
|  |  |  | @ Cl=0.1, Cd= | 0.005331
|  |  |  | @ Cl=0.4, Cd= | 0.0046659
|  |  |  | @ Cl=0.6, Cd= | 0.0047863
alpha (deg) | Cl | Cd | Cm | Cl/Cd
-20 | -1.3469 | 0.05778 | -0.0617 | -23.3108
-19.5 | -1.3611 | 0.05 | -0.0652 | -27.222
-19 | -1.3728 | 0.04293 | -0.068 | -31.9776
-18.5 | -1.3731 | 0.03762 | -0.0695 | -36.4992
-18 | -1.3697 | 0.03302 | -0.0703 | -41.4809
-17 | -1.3554 | 0.02649 | -0.0676 | -51.1665
-16.5 | -1.3103 | 0.02419 | -0.0714 | -54.167
-16 | -1.2961 | 0.02207 | -0.0688 | -58.7268
-15 | -1.2543 | 0.019 | -0.0632 | -66.0158
-14.5 | -1.2312 | 0.01784 | -0.0598 | -69.0135
-13.5 | -1.1784 | 0.01608 | -0.0521 | -73.2836
-13 | -1.1384 | 0.01532 | -0.0502 | -74.3081
-12.5 | -1.0949 | 0.01466 | -0.0488 | -74.6862
-12 | -1.0514 | 0.01384 | -0.0474 | -75.9682
-11.5 | -1.0078 | 0.0129 | -0.046 | -78.124
-11 | -0.9597 | 0.01225 | -0.0452 | -78.3429
-10.5 | -0.9091 | 0.01171 | -0.0447 | -77.6345
-10 | -0.8573 | 0.01123 | -0.0443 | -76.3402
-9.5 | -0.8047 | 0.01079 | -0.0441 | -74.5783
-9 | -0.7512 | 0.01038 | -0.044 | -72.3699
-8.5 | -0.6973 | 0.00998 | -0.044 | -69.8697
-8 | -0.6438 | 0.00945 | -0.0438 | -68.127
-7.5 | -0.5887 | 0.0091 | -0.044 | -64.6923
-7 | -0.5327 | 0.00878 | -0.0442 | -60.672
-6.5 | -0.4763 | 0.00852 | -0.0445 | -55.9038
-6 | -0.4203 | 0.00817 | -0.0448 | -51.4443
-5.5 | -0.3632 | 0.00791 | -0.0452 | -45.9166
-5 | -0.3061 | 0.00768 | -0.0456 | -39.8568
-4.5 | -0.2485 | 0.00744 | -0.0461 | -33.4005
-4 | -0.1908 | 0.00723 | -0.0466 | -26.39
-3.5 | -0.1329 | 0.00704 | -0.0471 | -18.8778
-3 | -0.0748 | 0.00682 | -0.0477 | -10.9677
-2.5 | -0.0174 | 0.0065 | -0.0482 | -2.6769
-2 | 0.0387 | 0.00595 | -0.0487 | 6.5042
-1 | 0.1516 | 0.00481 | -0.0499 | 31.5177
-0.5 | 0.2105 | 0.00475 | -0.0506 | 44.3158
0 | 0.2696 | 0.00467 | -0.0514 | 57.7302
0.5 | 0.329 | 0.00464 | -0.0522 | 70.9052
1 | 0.3879 | 0.00467 | -0.053 | 83.0621
1.5 | 0.4474 | 0.00465 | -0.0538 | 96.2151
2 | 0.506 | 0.00469 | -0.0546 | 107.8891
2.5 | 0.5646 | 0.00475 | -0.0553 | 118.8632
3 | 0.6231 | 0.00481 | -0.0561 | 129.5426
3.5 | 0.6815 | 0.00487 | -0.0568 | 139.9384
4 | 0.7396 | 0.00495 | -0.0575 | 149.4141
4.5 | 0.7969 | 0.0051 | -0.0581 | 156.2549
5 | 0.8485 | 0.00575 | -0.0579 | 147.5652
5.5 | 0.8966 | 0.00662 | -0.0572 | 135.4381
6 | 0.9442 | 0.00744 | -0.0564 | 126.9086
6.5 | 0.9916 | 0.00819 | -0.0556 | 121.0745
7 | 1.0371 | 0.00894 | -0.0544 | 116.0067
7.5 | 1.0829 | 0.00957 | -0.0532 | 113.1557
8 | 1.1277 | 0.01015 | -0.0519 | 111.1034
8.5 | 1.1693 | 0.01077 | -0.05 | 108.5701
9 | 1.2046 | 0.01149 | -0.0471 | 104.839
9.5 | 1.2228 | 0.01213 | -0.0408 | 100.8079
10.5 | 1.2835 | 0.014 | -0.035 | 91.6786
11 | 1.3115 | 0.01522 | -0.0322 | 86.1695
11.5 | 1.3394 | 0.01658 | -0.0297 | 80.7841
12 | 1.3663 | 0.01812 | -0.0274 | 75.4029
12.5 | 1.3928 | 0.01979 | -0.0253 | 70.379
13 | 1.4178 | 0.02165 | -0.0233 | 65.4873
13.5 | 1.4415 | 0.02368 | -0.0214 | 60.8742
14 | 1.4627 | 0.02597 | -0.0196 | 56.3227
14.5 | 1.4848 | 0.02827 | -0.0181 | 52.5221
15 | 1.5049 | 0.03083 | -0.0167 | 48.8128
15.5 | 1.5223 | 0.03373 | -0.0154 | 45.1319
16 | 1.5423 | 0.03652 | -0.0144 | 42.2317
16.5 | 1.5607 | 0.03952 | -0.0135 | 39.4914
17 | 1.5766 | 0.04286 | -0.0128 | 36.7849
17.5 | 1.5893 | 0.04658 | -0.0122 | 34.1198
18 | 1.5994 | 0.05071 | -0.0118 | 31.5401
18.5 | 1.613 | 0.05458 | -0.0117 | 29.5529
19 | 1.6254 | 0.05871 | -0.0118 | 27.6852
19.5 | 1.6366 | 0.06309 | -0.0122 | 25.9407
20 | 1.6438 | 0.06804 | -0.0129 | 24.1593

## 67. Re 4M Mach 0.10 (1)
BIGFOIL.COM POLAR EXPORT
GA 37-316
GA 37-316 |  |  |  | Cl Max: | 1.58 | at alpha= | 15 | deg
JavaFoil+Calcfoil stall+Eppler ext transition |  |  |  | L/D Max: | 159.69 | at alpha= | 5 | deg
Re: | 4000000 |  |  | Cd Min: | 0.00508 | at alpha= | -2 | deg
Mach: | 0.1 |  |  | Cl=0 at alpha= | -2.3387 | deg
|  |  |  | @ Cl=0.1, Cd= | 0.0051081
|  |  |  | @ Cl=0.4, Cd= | 0.0051671
|  |  |  | @ Cl=0.6, Cd= | 0.0053866
alpha (deg) | Cl | Cd | Cm | Cl/Cd
-17.5 | -0.71 | 0.12883 | -0.011 | -5.509
-17 | -0.725 | 0.12249 | -0.011 | -5.916
-16.5 | -0.738 | 0.11573 | -0.012 | -6.377
-16 | -0.751 | 0.10837 | -0.013 | -6.926
-15.5 | -0.76 | 0.1032 | -0.013 | -7.361
-15 | -0.77 | 0.09441 | -0.015 | -8.159
-14.5 | -0.773 | 0.09112 | -0.015 | -8.481
-14 | -0.786 | 0.07776 | -0.017 | -10.108
-13.5 | -0.843 | 0.04057 | -0.022 | -20.771
-13 | -0.872 | 0.02593 | -0.025 | -33.611
-12.5 | -0.884 | 0.01915 | -0.026 | -46.179
-12 | -0.881 | 0.01606 | -0.028 | -54.84
-11.5 | -0.868 | 0.01461 | -0.029 | -59.428
-11 | -0.852 | 0.01314 | -0.03 | -64.785
-10.5 | -0.829 | 0.0122 | -0.031 | -67.956
-10 | -0.801 | 0.01139 | -0.031 | -70.335
-9.5 | -0.769 | 0.0112 | -0.032 | -68.689
-9 | -0.733 | 0.01012 | -0.033 | -72.427
-8.5 | -0.691 | 0.01015 | -0.034 | -68.124
-8 | -0.646 | 0.00981 | -0.035 | -65.847
-7.5 | -0.597 | 0.00946 | -0.036 | -63.12
-7 | -0.546 | 0.00915 | -0.037 | -59.633
-6.5 | -0.492 | 0.00883 | -0.038 | -55.703
-6 | -0.437 | 0.00851 | -0.039 | -51.297
-5.5 | -0.38 | 0.00822 | -0.04 | -46.201
-5 | -0.322 | 0.00809 | -0.04 | -39.788
-4.5 | -0.263 | 0.00777 | -0.041 | -33.83
-4 | -0.203 | 0.00751 | -0.042 | -27.005
-3.5 | -0.142 | 0.00729 | -0.043 | -19.517
-3 | -0.081 | 0.00731 | -0.044 | -11.125
-2.5 | -0.02 | 0.00519 | -0.045 | -3.836
-2 | 0.042 | 0.00508 | -0.046 | 8.212
-1.5 | 0.104 | 0.00511 | -0.047 | 20.297
-1 | 0.166 | 0.00513 | -0.048 | 32.305
-0.5 | 0.228 | 0.00513 | -0.049 | 44.331
0 | 0.292 | 0.00511 | -0.05 | 57.105
0.5 | 0.354 | 0.00513 | -0.05 | 68.967
1 | 0.416 | 0.00518 | -0.051 | 80.329
1.5 | 0.479 | 0.00523 | -0.052 | 91.453
2 | 0.541 | 0.00532 | -0.053 | 101.708
2.5 | 0.603 | 0.00539 | -0.054 | 111.918
3 | 0.666 | 0.00543 | -0.055 | 122.68
3.5 | 0.725 | 0.0055 | -0.056 | 131.816
4 | 0.786 | 0.00578 | -0.057 | 136.063
4.5 | 0.848 | 0.00585 | -0.058 | 144.972
5 | 0.908 | 0.00569 | -0.059 | 159.69
5.5 | 0.968 | 0.00667 | -0.06 | 145.088
6 | 1.027 | 0.00701 | -0.061 | 146.564
6.5 | 1.084 | 0.00901 | -0.061 | 120.392
7 | 1.141 | 0.01016 | -0.062 | 112.26
7.5 | 1.176 | 0.01148 | -0.062 | 102.519
8 | 1.222 | 0.01238 | -0.063 | 98.751
8.5 | 1.267 | 0.01356 | -0.063 | 93.471
9 | 1.313 | 0.01436 | -0.064 | 91.393
9.5 | 1.354 | 0.01576 | -0.065 | 85.906
10 | 1.393 | 0.01665 | -0.065 | 83.688
10.5 | 1.429 | 0.01764 | -0.066 | 81.015
11 | 1.462 | 0.01865 | -0.067 | 78.363
11.5 | 1.49 | 0.01987 | -0.067 | 74.997
12 | 1.515 | 0.02094 | -0.068 | 72.373
12.5 | 1.537 | 0.02241 | -0.069 | 68.556
13 | 1.554 | 0.02374 | -0.069 | 65.445
13.5 | 1.566 | 0.02511 | -0.07 | 62.375
14 | 1.575 | 0.02663 | -0.07 | 59.139
14.5 | 1.579 | 0.02845 | -0.071 | 55.502
15 | 1.58 | 0.03018 | -0.072 | 52.358
15.5 | 1.575 | 0.03264 | -0.072 | 48.269
16 | 1.568 | 0.03486 | -0.072 | 44.963
16.5 | 1.551 | 0.03741 | -0.073 | 41.45
17 | 1.524 | 0.04043 | -0.073 | 37.689
17.5 | 1.493 | 0.04359 | -0.074 | 34.251
18 | 1.458 | 0.04743 | -0.074 | 30.734
18.5 | 1.419 | 0.0519 | -0.074 | 27.336
19 | 1.378 | 0.05632 | -0.074 | 24.464
19.5 | 1.335 | 0.06126 | -0.075 | 21.788
20 | 1.287 | 0.06822 | -0.075 | 18.869

## 68. Re 4M Mach 0.10 (2)
BIGFOIL.COM POLAR EXPORT
GA 37-316
GA 37-316 |  |  |  | Cl Max: | 1.6374 | at alpha= | 20 | deg
XFOIL ncrit=9 |  |  |  | L/D Max: | 156.967 | at alpha= | 4.5 | deg
Re: | 4000000 |  |  | Cd Min: | 0.07173 | at alpha= | -20 | deg
Mach: | 0.1 |  |  | Cl=0 at alpha= | -2.3455 | deg
|  |  |  | @ Cl=0.1, Cd= | 0.0051289
|  |  |  | @ Cl=0.4, Cd= | 0.0046768
|  |  |  | @ Cl=0.6, Cd= | 0.0048023
alpha (deg) | Cl | Cd | Cm | Cl/Cd
-20 | -1.2635 | 0.07173 | -0.0563 | -17.6147
-19.5 | -1.2943 | 0.06086 | -0.0621 | -21.2668
-19 | -1.3204 | 0.05134 | -0.0666 | -25.7187
-18.5 | -1.3343 | 0.04385 | -0.0698 | -30.4287
-18 | -1.3437 | 0.03744 | -0.0717 | -35.8894
-17 | -1.3489 | 0.02951 | -0.0682 | -45.7099
-16.5 | -1.2949 | 0.02632 | -0.075 | -49.1983
-16 | -1.2839 | 0.02378 | -0.0727 | -53.9907
-15.5 | -1.2644 | 0.02189 | -0.0703 | -57.7615
-15 | -1.246 | 0.02009 | -0.0673 | -62.0209
-14.5 | -1.2236 | 0.0187 | -0.0641 | -65.4332
-13.5 | -1.1796 | 0.01658 | -0.0552 | -71.146
-13 | -1.1421 | 0.01574 | -0.0528 | -72.5604
-12.5 | -1.0999 | 0.015 | -0.051 | -73.3267
-12 | -1.0543 | 0.01434 | -0.0496 | -73.5216
-11.5 | -1.0122 | 0.01328 | -0.0478 | -76.2199
-11 | -0.9654 | 0.01249 | -0.0467 | -77.2938
-10.5 | -0.9149 | 0.01191 | -0.046 | -76.8178
-10 | -0.863 | 0.01139 | -0.0455 | -75.7682
-9.5 | -0.8102 | 0.01092 | -0.0451 | -74.1941
-9 | -0.7563 | 0.01048 | -0.0449 | -72.166
-8 | -0.6481 | 0.00953 | -0.0445 | -68.0063
-7.5 | -0.5926 | 0.00917 | -0.0446 | -64.6238
-7 | -0.5363 | 0.00883 | -0.0448 | -60.7361
-6.5 | -0.4795 | 0.00856 | -0.045 | -56.0164
-6 | -0.423 | 0.0082 | -0.0452 | -51.5854
-5.5 | -0.3656 | 0.00794 | -0.0456 | -46.0453
-5 | -0.308 | 0.00771 | -0.046 | -39.9481
-4.5 | -0.25 | 0.00746 | -0.0464 | -33.5121
-4 | -0.1919 | 0.00725 | -0.0469 | -26.469
-3.5 | -0.1336 | 0.00706 | -0.0474 | -18.9235
-3 | -0.0752 | 0.00684 | -0.048 | -10.9942
-2.5 | -0.0173 | 0.00654 | -0.0486 | -2.6453
-1.5 | 0.0947 | 0.00516 | -0.0495 | 18.3527
-1 | 0.1526 | 0.00482 | -0.0502 | 31.6598
-0.5 | 0.2118 | 0.00477 | -0.0509 | 44.4025
0 | 0.2714 | 0.00467 | -0.0517 | 58.1156
0.5 | 0.3311 | 0.00465 | -0.0525 | 71.2043
1 | 0.3905 | 0.00468 | -0.0533 | 83.4402
1.5 | 0.4503 | 0.00466 | -0.0541 | 96.6309
2 | 0.5093 | 0.0047 | -0.0549 | 108.3617
2.5 | 0.5682 | 0.00477 | -0.0556 | 119.1195
3 | 0.6272 | 0.00483 | -0.0564 | 129.8551
3.5 | 0.6859 | 0.00489 | -0.0571 | 140.2658
4 | 0.7444 | 0.00496 | -0.0578 | 150.0806
4.5 | 0.8021 | 0.00511 | -0.0584 | 156.9667
5 | 0.8539 | 0.00578 | -0.0581 | 147.7336
5.5 | 0.9019 | 0.00668 | -0.0574 | 135.015
6 | 0.9496 | 0.00751 | -0.0565 | 126.4447
6.5 | 0.997 | 0.00826 | -0.0555 | 120.7022
7 | 1.0427 | 0.00901 | -0.0543 | 115.727
7.5 | 1.0883 | 0.00964 | -0.053 | 112.8942
8 | 1.1322 | 0.01027 | -0.0514 | 110.2434
8.5 | 1.1732 | 0.01089 | -0.0493 | 107.7319
9 | 1.2046 | 0.01161 | -0.0455 | 103.7554
9.5 | 1.2197 | 0.01233 | -0.0387 | 98.9213
10.5 | 1.283 | 0.01439 | -0.0335 | 89.1591
11 | 1.3118 | 0.01566 | -0.0309 | 83.7676
11.5 | 1.3391 | 0.01715 | -0.0283 | 78.0816
12 | 1.367 | 0.01872 | -0.0261 | 73.0235
12.5 | 1.392 | 0.02056 | -0.0239 | 67.7043
13 | 1.4174 | 0.02248 | -0.022 | 63.0516
13.5 | 1.4402 | 0.02466 | -0.0201 | 58.4023
14 | 1.4626 | 0.02694 | -0.0184 | 54.291
14.5 | 1.4838 | 0.02941 | -0.0168 | 50.4522
15 | 1.5029 | 0.03216 | -0.0153 | 46.732
15.5 | 1.5213 | 0.03509 | -0.0141 | 43.3542
16 | 1.5407 | 0.03803 | -0.0131 | 40.5128
16.5 | 1.5586 | 0.0412 | -0.0122 | 37.8301
17 | 1.5735 | 0.04473 | -0.0115 | 35.1777
17.5 | 1.5849 | 0.04871 | -0.0109 | 32.5375
18 | 1.5967 | 0.05279 | -0.0106 | 30.2463
18.5 | 1.6101 | 0.05682 | -0.0106 | 28.3369
19 | 1.6218 | 0.06117 | -0.0108 | 26.513
19.5 | 1.6317 | 0.06584 | -0.0113 | 24.7828
20 | 1.6374 | 0.07118 | -0.0121 | 23.0037

## 69. Re 4M Mach 0.25 (1)
BIGFOIL.COM POLAR EXPORT
GA 37-316
GA 37-316 |  |  |  | Cl Max: | 1.513 | at alpha= | 13 | deg
JavaFoil+Calcfoil stall+Eppler ext transition |  |  |  | L/D Max: | 161.45 | at alpha= | 5 | deg
Re: | 4000000 |  |  | Cd Min: | 0.00514 | at alpha= | -1.5 | deg
Mach: | 0.25 |  |  | Cl=0 at alpha= | -2.3413 | deg
|  |  |  | @ Cl=0.1, Cd= | 0.005152
|  |  |  | @ Cl=0.4, Cd= | 0.0052056
|  |  |  | @ Cl=0.6, Cd= | 0.0054012
alpha (deg) | Cl | Cd | Cm | Cl/Cd
-16 | -0.482 | 0.12137 | -0.012 | -3.967
-15.5 | -0.522 | 0.11559 | -0.012 | -4.519
-15 | -0.559 | 0.10825 | -0.013 | -5.167
-14.5 | -0.591 | 0.10433 | -0.013 | -5.668
-14 | -0.62 | 0.09762 | -0.013 | -6.347
-13.5 | -0.643 | 0.09021 | -0.014 | -7.132
-13 | -0.662 | 0.0839 | -0.015 | -7.888
-12.5 | -0.677 | 0.07684 | -0.017 | -8.805
-12 | -0.691 | 0.06671 | -0.019 | -10.354
-11.5 | -0.768 | 0.02615 | -0.027 | -29.361
-11 | -0.799 | 0.01605 | -0.03 | -49.804
-10.5 | -0.793 | 0.01387 | -0.031 | -57.164
-10 | -0.778 | 0.01255 | -0.032 | -62.051
-9.5 | -0.756 | 0.01205 | -0.033 | -62.753
-9 | -0.727 | 0.01081 | -0.034 | -67.302
-8.5 | -0.693 | 0.01067 | -0.035 | -64.944
-8 | -0.652 | 0.01018 | -0.036 | -64.012
-7.5 | -0.606 | 0.00974 | -0.037 | -62.161
-7 | -0.555 | 0.00938 | -0.038 | -59.188
-6.5 | -0.502 | 0.00903 | -0.039 | -55.584
-6 | -0.446 | 0.00875 | -0.04 | -51.005
-5.5 | -0.389 | 0.00849 | -0.041 | -45.767
-5 | -0.33 | 0.00815 | -0.042 | -40.438
-4.5 | -0.269 | 0.00798 | -0.042 | -33.761
-4 | -0.208 | 0.00761 | -0.043 | -27.35
-3.5 | -0.146 | 0.00745 | -0.044 | -19.603
-3 | -0.083 | 0.00746 | -0.045 | -11.182
-2.5 | -0.02 | 0.00723 | -0.046 | -2.828
-2 | 0.043 | 0.00525 | -0.047 | 8.177
-1.5 | 0.107 | 0.00514 | -0.048 | 20.727
-1 | 0.17 | 0.0052 | -0.049 | 32.736
-0.5 | 0.234 | 0.00514 | -0.05 | 45.443
0 | 0.3 | 0.00515 | -0.051 | 58.179
0.5 | 0.364 | 0.0052 | -0.052 | 69.935
1 | 0.428 | 0.00521 | -0.053 | 82.135
1.5 | 0.492 | 0.00527 | -0.054 | 93.427
2 | 0.556 | 0.00536 | -0.055 | 103.778
2.5 | 0.62 | 0.00542 | -0.056 | 114.475
3 | 0.684 | 0.00547 | -0.057 | 124.95
3.5 | 0.745 | 0.00554 | -0.057 | 134.567
4 | 0.808 | 0.00562 | -0.058 | 143.791
4.5 | 0.871 | 0.00593 | -0.059 | 146.816
5 | 0.933 | 0.00578 | -0.06 | 161.45
5.5 | 0.994 | 0.0069 | -0.061 | 144.045
6 | 1.054 | 0.00804 | -0.062 | 131.04
6.5 | 1.112 | 0.00943 | -0.063 | 117.925
7 | 1.146 | 0.01158 | -0.063 | 99.001
7.5 | 1.197 | 0.01231 | -0.063 | 97.283
8 | 1.244 | 0.01395 | -0.064 | 89.155
8.5 | 1.29 | 0.01448 | -0.065 | 89.084
9 | 1.334 | 0.01541 | -0.066 | 86.52
9.5 | 1.373 | 0.01695 | -0.066 | 81.017
10 | 1.409 | 0.01804 | -0.067 | 78.068
10.5 | 1.439 | 0.01941 | -0.067 | 74.147
11 | 1.466 | 0.02033 | -0.068 | 72.077
11.5 | 1.487 | 0.02164 | -0.069 | 68.693
12 | 1.502 | 0.02305 | -0.07 | 65.167
12.5 | 1.51 | 0.02497 | -0.07 | 60.475
13 | 1.513 | 0.02635 | -0.071 | 57.448
13.5 | 1.509 | 0.02829 | -0.071 | 53.36
14 | 1.499 | 0.0301 | -0.072 | 49.801
14.5 | 1.481 | 0.03253 | -0.072 | 45.526
15 | 1.456 | 0.03506 | -0.073 | 41.54
15.5 | 1.423 | 0.03849 | -0.073 | 36.984
16 | 1.383 | 0.04243 | -0.073 | 32.598
16.5 | 1.33 | 0.0464 | -0.074 | 28.665
17 | 1.257 | 0.05301 | -0.074 | 23.714
17.5 | 1.176 | 0.06161 | -0.073 | 19.085
18 | 1.083 | 0.07467 | -0.072 | 14.509

## 70. Re 4M Mach 0.25 (2)
BIGFOIL.COM POLAR EXPORT
GA 37-316
GA 37-316 |  |  |  | Cl Max: | 1.5852 | at alpha= | 19.5 | deg
XFOIL ncrit=9 |  |  |  | L/D Max: | 159.234 | at alpha= | 4.5 | deg
Re: | 4000000 |  |  | Cd Min: | 0.22415 | at alpha= | -20 | deg
Mach: | 0.25 |  |  | Cl=0 at alpha= | -2.3546 | deg
|  |  |  | @ Cl=0.1, Cd= | 0.0052617
|  |  |  | @ Cl=0.4, Cd= | 0.0047293
|  |  |  | @ Cl=0.6, Cd= | 0.0048548
alpha (deg) | Cl | Cd | Cm | Cl/Cd
-20 | -0.6073 | 0.22415 | 0.0247 | -2.7093
-18.5 | -0.5616 | 0.19798 | 0.0084 | -2.8367
-18 | -0.5472 | 0.19059 | 0.0042 | -2.8711
-17 | -1.0086 | 0.07819 | -0.0559 | -12.8993
-16.5 | -1.0477 | 0.05795 | -0.0769 | -18.0794
-16 | -1.0824 | 0.04816 | -0.0811 | -22.4751
-15.5 | -1.1046 | 0.04031 | -0.0838 | -27.4026
-14.5 | -1.1213 | 0.02931 | -0.0837 | -38.2566
-14 | -1.115 | 0.02572 | -0.0818 | -43.3515
-13.5 | -1.1098 | 0.02249 | -0.0785 | -49.3464
-13 | -1.0951 | 0.0202 | -0.0746 | -54.2129
-12.5 | -1.0818 | 0.01824 | -0.0693 | -59.3092
-12 | -1.0625 | 0.01699 | -0.0634 | -62.5368
-11.5 | -1.0262 | 0.01575 | -0.0598 | -65.1556
-11 | -0.9826 | 0.01474 | -0.0572 | -66.6621
-10.5 | -0.9401 | 0.01347 | -0.0545 | -69.7921
-10 | -0.8908 | 0.01253 | -0.0526 | -71.0934
-9.5 | -0.8375 | 0.01186 | -0.0513 | -70.6155
-9 | -0.7828 | 0.01124 | -0.0503 | -69.6441
-8.5 | -0.7272 | 0.01067 | -0.0495 | -68.1537
-8 | -0.6702 | 0.01019 | -0.0489 | -65.7704
-7.5 | -0.6141 | 0.00958 | -0.0482 | -64.1023
-7 | -0.5559 | 0.00915 | -0.048 | -60.7541
-6.5 | -0.4971 | 0.0088 | -0.0478 | -56.4886
-6 | -0.4376 | 0.00848 | -0.0479 | -51.6038
-5.5 | -0.3786 | 0.00812 | -0.0479 | -46.6256
-5 | -0.3185 | 0.00786 | -0.0481 | -40.5216
-4.5 | -0.2585 | 0.00758 | -0.0484 | -34.1029
-3.5 | -0.1376 | 0.00715 | -0.0492 | -19.2448
-3 | -0.0771 | 0.00693 | -0.0497 | -11.1255
-2.5 | -0.0171 | 0.00668 | -0.0502 | -2.5599
-2 | 0.0417 | 0.00611 | -0.0507 | 6.8249
-1.5 | 0.0987 | 0.00527 | -0.0511 | 18.7287
-1 | 0.1581 | 0.00489 | -0.0517 | 32.3313
-0.5 | 0.2196 | 0.0048 | -0.0525 | 45.75
0 | 0.2811 | 0.00471 | -0.0533 | 59.6815
0.5 | 0.3427 | 0.00472 | -0.0541 | 72.6059
1 | 0.4046 | 0.00473 | -0.055 | 85.5391
1.5 | 0.4663 | 0.00474 | -0.0558 | 98.3755
2 | 0.5277 | 0.00477 | -0.0566 | 110.6289
2.5 | 0.5887 | 0.00484 | -0.0573 | 121.6322
3 | 0.6496 | 0.00492 | -0.058 | 132.0325
3.5 | 0.7105 | 0.00498 | -0.0587 | 142.6707
4 | 0.7715 | 0.00506 | -0.0594 | 152.4704
4.5 | 0.8312 | 0.00522 | -0.0599 | 159.2337
5 | 0.8833 | 0.00599 | -0.0593 | 147.4624
5.5 | 0.9314 | 0.00699 | -0.0581 | 133.2475
6.5 | 1.0262 | 0.00865 | -0.0552 | 118.6358
7 | 1.0707 | 0.00945 | -0.0532 | 113.3016
7.5 | 1.1136 | 0.01019 | -0.0509 | 109.2836
8 | 1.154 | 0.01086 | -0.048 | 106.2615
8.5 | 1.1739 | 0.01169 | -0.0416 | 100.4192
9 | 1.1929 | 0.01271 | -0.0357 | 93.8552
10.5 | 1.2832 | 0.01692 | -0.027 | 75.8392
11 | 1.3128 | 0.0186 | -0.0245 | 70.5806
11.5 | 1.34 | 0.02054 | -0.0221 | 65.2386
12 | 1.3662 | 0.02264 | -0.0198 | 60.3445
12.5 | 1.3907 | 0.02495 | -0.0176 | 55.7395
13 | 1.4128 | 0.02751 | -0.0154 | 51.3559
13.5 | 1.4361 | 0.03013 | -0.0136 | 47.6635
14 | 1.4571 | 0.03304 | -0.0119 | 44.1011
14.5 | 1.4739 | 0.03642 | -0.0102 | 40.4695
15 | 1.4947 | 0.03959 | -0.009 | 37.7545
15.5 | 1.5129 | 0.04309 | -0.0078 | 35.1102
16 | 1.5288 | 0.04691 | -0.0068 | 32.5901
16.5 | 1.542 | 0.05112 | -0.006 | 30.1643
17 | 1.5497 | 0.056 | -0.0055 | 27.6732
17.5 | 1.5604 | 0.06083 | -0.0054 | 25.6518
18 | 1.5719 | 0.06575 | -0.0056 | 23.9072
18.5 | 1.5787 | 0.07136 | -0.0062 | 22.123
19 | 1.5832 | 0.07748 | -0.0072 | 20.4337
19.5 | 1.5852 | 0.08409 | -0.0088 | 18.8512
20 | 1.5785 | 0.09213 | -0.0113 | 17.1334

## 71. Re 4M Mach 0.50 (1)
BIGFOIL.COM POLAR EXPORT
GA 37-316
GA 37-316 |  |  |  | Cl Max: | 1.355 | at alpha= | 9 | deg
JavaFoil+Calcfoil stall+Eppler ext transition |  |  |  | L/D Max: | 155.69 | at alpha= | 4.5 | deg
Re: | 4000000 |  |  | Cd Min: | 0.00533 | at alpha= | -2 | deg
Mach: | 0.5 |  |  | Cl=0 at alpha= | -2.338 | deg
|  |  |  | @ Cl=0.1, Cd= | 0.0053813
|  |  |  | @ Cl=0.4, Cd= | 0.0054842
|  |  |  | @ Cl=0.6, Cd= | 0.0057033
alpha (deg) | Cl | Cd | Cm | Cl/Cd
-20 | -0.994 | 0.16477 | -0.011 | -6.032
-19.5 | -0.967 | 0.15972 | -0.012 | -6.052
-19 | -0.939 | 0.15567 | -0.012 | -6.033
-18.5 | -0.912 | 0.15194 | -0.013 | -6
-18 | -0.887 | 0.1495 | -0.013 | -5.93
-17.5 | -0.859 | 0.142 | -0.014 | -6.05
-17 | -0.831 | 0.13508 | -0.014 | -6.152
-16.5 | -0.802 | 0.1317 | -0.014 | -6.089
-16 | -0.772 | 0.12694 | -0.014 | -6.08
-15.5 | -0.744 | 0.12212 | -0.015 | -6.092
-15 | -0.716 | 0.11845 | -0.015 | -6.046
-14.5 | -0.688 | 0.11079 | -0.015 | -6.213
-14 | -0.66 | 0.10659 | -0.016 | -6.196
-13.5 | -0.632 | 0.10426 | -0.016 | -6.067
-13 | -0.605 | 0.10287 | -0.017 | -5.882
-12.5 | -0.576 | 0.09465 | -0.017 | -6.087
-12 | -0.546 | 0.09097 | -0.016 | -6.006
-11.5 | -0.519 | 0.08773 | -0.016 | -5.911
-11 | -0.491 | 0.08503 | -0.017 | -5.77
-10.5 | -0.463 | 0.0817 | -0.017 | -5.663
-10 | -0.436 | 0.06313 | -0.019 | -6.91
-9.5 | -0.406 | 0.07004 | -0.018 | -5.8
-9 | -0.378 | 0.05903 | -0.019 | -6.412
-8.5 | -0.352 | 0.05283 | -0.022 | -6.665
-8 | -0.323 | 0.05094 | -0.021 | -6.341
-7.5 | -0.416 | 0.04877 | -0.02 | -8.533
-7 | -0.538 | 0.0109 | -0.042 | -49.343
-6.5 | -0.517 | 0.01065 | -0.043 | -48.53
-6 | -0.475 | 0.00961 | -0.044 | -49.406
-5.5 | -0.421 | 0.00951 | -0.045 | -44.294
-5 | -0.361 | 0.00855 | -0.046 | -42.268
-4.5 | -0.297 | 0.00869 | -0.047 | -34.221
-4 | -0.231 | 0.0084 | -0.048 | -27.468
-3.5 | -0.162 | 0.00811 | -0.05 | -20.027
-3 | -0.093 | 0.00773 | -0.051 | -12.024
-2.5 | -0.023 | 0.00759 | -0.052 | -3.004
-2 | 0.048 | 0.00533 | -0.053 | 8.981
-1.5 | 0.119 | 0.0054 | -0.054 | 22.082
-1 | 0.19 | 0.00557 | -0.055 | 34.178
-0.5 | 0.261 | 0.00547 | -0.056 | 47.762
0 | 0.335 | 0.00543 | -0.057 | 61.748
0.5 | 0.407 | 0.00549 | -0.058 | 74.061
1 | 0.478 | 0.00556 | -0.059 | 86.085
1.5 | 0.55 | 0.00562 | -0.06 | 97.79
2 | 0.622 | 0.00574 | -0.061 | 108.371
2.5 | 0.693 | 0.00581 | -0.062 | 119.238
3 | 0.765 | 0.00586 | -0.063 | 130.5
3.5 | 0.831 | 0.00598 | -0.064 | 139.099
4 | 0.901 | 0.00607 | -0.065 | 148.487
4.5 | 0.971 | 0.00624 | -0.066 | 155.69
5 | 1.039 | 0.0076 | -0.067 | 136.767
5.5 | 1.105 | 0.00788 | -0.068 | 140.273
6 | 1.139 | 0.01198 | -0.068 | 95.031
6.5 | 1.191 | 0.01392 | -0.068 | 85.545
7 | 1.242 | 0.01505 | -0.069 | 82.494
7.5 | 1.285 | 0.01742 | -0.07 | 73.742
8 | 1.32 | 0.0194 | -0.07 | 68.047
8.5 | 1.346 | 0.0209 | -0.071 | 64.422
9 | 1.355 | 0.02279 | -0.072 | 59.456
9.5 | 1.333 | 0.02469 | -0.072 | 53.996
10 | 1.221 | 0.02749 | -0.073 | 44.426
10.5 | 0.853 | 0.03027 | -0.074 | 28.178
11 | 0.882 | 0.03318 | -0.074 | 26.571
11.5 | 0.784 | 0.08787 | -0.039 | 8.92
12 | 0.811 | 0.09361 | -0.038 | 8.665
12.5 | 0.843 | 0.09779 | -0.044 | 8.622
13 | 0.883 | 0.09805 | -0.053 | 9.002
13.5 | 0.899 | 0.10683 | -0.046 | 8.418
14 | 0.929 | 0.11171 | -0.049 | 8.319

## 72. Re 4M Mach 0.50 (2)
BIGFOIL.COM POLAR EXPORT
GA 37-316
GA 37-316 |  |  |  | Cl Max: | 1.3869 | at alpha= | 13.5 | deg
XFOIL ncrit=9 |  |  |  | L/D Max: | 168.844 | at alpha= | 4.5 | deg
Re: | 4000000 |  |  | Cd Min: | 0.24953 | at alpha= | -20 | deg
Mach: | 0.5 |  |  | Cl=0 at alpha= | -2.3875 | deg
|  |  |  | @ Cl=0.1, Cd= | 0.0061228
|  |  |  | @ Cl=0.4, Cd= | 0.004992
|  |  |  | @ Cl=0.6, Cd= | 0.00512
alpha (deg) | Cl | Cd | Cm | Cl/Cd
-20 | -0.6423 | 0.24953 | 0.0338 | -2.574
-19.5 | -0.6163 | 0.24081 | 0.0272 | -2.5593
-19 | -0.5971 | 0.23266 | 0.0228 | -2.5664
-18.5 | -0.5773 | 0.224 | 0.018 | -2.5772
-18 | -0.5583 | 0.21473 | 0.0129 | -2.6
-17.5 | -0.5394 | 0.20606 | 0.0079 | -2.6177
-17 | -0.5188 | 0.19822 | 0.003 | -2.6173
-16.5 | -0.4966 | 0.19092 | -0.0016 | -2.6011
-16 | -0.4749 | 0.18341 | -0.0062 | -2.5893
-15.5 | -0.4572 | 0.17459 | -0.0111 | -2.6187
-15 | -0.4424 | 0.165 | -0.0163 | -2.6812
-14.5 | -0.4283 | 0.15557 | -0.0215 | -2.7531
-14 | -0.4168 | 0.14591 | -0.0269 | -2.8566
-13.5 | -0.4048 | 0.13677 | -0.0321 | -2.9597
-13 | -0.3888 | 0.12886 | -0.0368 | -3.0172
-12.5 | -0.3859 | 0.11821 | -0.0428 | -3.2645
-12 | -0.3904 | 0.10662 | -0.0494 | -3.6616
-11.5 | -0.4084 | 0.09343 | -0.0575 | -4.3712
-11 | -0.4336 | 0.07984 | -0.0663 | -5.4309
-10.5 | -0.4557 | 0.06536 | -0.0762 | -6.9722
-10 | -0.4845 | 0.05245 | -0.0859 | -9.2374
-9.5 | -0.5188 | 0.04218 | -0.0923 | -12.2997
-9 | -0.5442 | 0.03477 | -0.0945 | -15.6514
-8.5 | -0.5734 | 0.02844 | -0.0926 | -20.1617
-8 | -0.6044 | 0.02317 | -0.0857 | -26.0855
-7.5 | -0.6218 | 0.01775 | -0.077 | -35.031
-7 | -0.6041 | 0.01331 | -0.0702 | -45.3869
-6 | -0.4973 | 0.01011 | -0.0626 | -49.1889
-5.5 | -0.4318 | 0.00934 | -0.0606 | -46.2313
-5 | -0.3645 | 0.00872 | -0.0592 | -41.8005
-4.5 | -0.2953 | 0.00825 | -0.0583 | -35.7939
-4 | -0.2255 | 0.00791 | -0.0579 | -28.5082
-3.5 | -0.1555 | 0.00761 | -0.0577 | -20.4336
-3 | -0.0853 | 0.00733 | -0.0578 | -11.6371
-2.5 | -0.0155 | 0.00711 | -0.058 | -2.18
-2 | 0.0534 | 0.00677 | -0.0583 | 7.8877
-1.5 | 0.1182 | 0.00587 | -0.0585 | 20.1363
-1 | 0.1835 | 0.00509 | -0.0588 | 36.0511
-0.5 | 0.2541 | 0.00501 | -0.0596 | 50.7186
0 | 0.3252 | 0.00496 | -0.0605 | 65.5645
0.5 | 0.3964 | 0.00499 | -0.0614 | 79.4389
1 | 0.4676 | 0.00503 | -0.0622 | 92.9622
1.5 | 0.5392 | 0.00506 | -0.0631 | 106.5613
2 | 0.6101 | 0.00513 | -0.0639 | 118.9279
2.5 | 0.6816 | 0.00517 | -0.0647 | 131.8375
3 | 0.7524 | 0.00528 | -0.0653 | 142.5
3.5 | 0.8231 | 0.0054 | -0.0657 | 152.4259
4 | 0.8941 | 0.00553 | -0.066 | 161.6817
4.5 | 0.9641 | 0.00571 | -0.066 | 168.8441
5 | 1.0127 | 0.00697 | -0.0628 | 145.2941
5.5 | 1.0481 | 0.00847 | -0.0577 | 123.7426
6 | 1.077 | 0.00972 | -0.0512 | 110.8025
6.5 | 1.0852 | 0.01107 | -0.0416 | 98.0307
7 | 1.1028 | 0.01293 | -0.035 | 85.29
7.5 | 1.1229 | 0.01511 | -0.0294 | 74.315
8 | 1.1412 | 0.01761 | -0.0241 | 64.8041
8.5 | 1.1558 | 0.02037 | -0.0189 | 56.7403
9 | 1.2112 | 0.02336 | -0.0212 | 51.8493
9.5 | 1.2251 | 0.02604 | -0.0154 | 47.0469
10 | 1.2513 | 0.02908 | -0.0122 | 43.0296
10.5 | 1.279 | 0.03225 | -0.0094 | 39.6589
11 | 1.3047 | 0.03568 | -0.0066 | 36.5667
11.5 | 1.3277 | 0.03947 | -0.0039 | 33.6382
12 | 1.3511 | 0.04339 | -0.0013 | 31.1385
12.5 | 1.3695 | 0.04787 | 0.0011 | 28.6087
13 | 1.3814 | 0.05311 | 0.0031 | 26.0102
13.5 | 1.3869 | 0.05919 | 0.0045 | 23.4313
14 | 1.3829 | 0.06649 | 0.0049 | 20.7986
14.5 | 1.3703 | 0.07508 | 0.0042 | 18.2512
15 | 1.3533 | 0.08472 | 0.002 | 15.9738
15.5 | 1.3296 | 0.0958 | -0.002 | 13.8789
16 | 1.3057 | 0.10771 | -0.0076 | 12.1224
16.5 | 1.2799 | 0.12051 | -0.0146 | 10.6207
17 | 1.2522 | 0.13424 | -0.0232 | 9.3281
17.5 | 1.2251 | 0.14835 | -0.0326 | 8.2582
18 | 1.2013 | 0.16251 | -0.0425 | 7.3922
18.5 | 1.1803 | 0.17664 | -0.0525 | 6.682

## 73. Re 5M Mach 0.00 (1)
BIGFOIL.COM POLAR EXPORT
GA 37-316
GA 37-316 |  |  |  | Cl Max: | 1.597 | at alpha= | 15 | deg
JavaFoil+Calcfoil stall+Eppler ext transition |  |  |  | L/D Max: | 149.527 | at alpha= | 4.5 | deg
Re: | 5000000 |  |  | Cd Min: | 0.00491 | at alpha= | -1.5 | deg
Mach: | 0 |  |  | Cl=0 at alpha= | -2.3387 | deg
|  |  |  | @ Cl=0.1, Cd= | 0.0049105
|  |  |  | @ Cl=0.4, Cd= | 0.0050032
|  |  |  | @ Cl=0.6, Cd= | 0.00518
alpha (deg) | Cl | Cd | Cm | Cl/Cd
-18 | -0.737 | 0.13228 | -0.011 | -5.574
-17.5 | -0.752 | 0.12226 | -0.012 | -6.155
-17 | -0.765 | 0.11533 | -0.012 | -6.63
-16.5 | -0.777 | 0.1076 | -0.013 | -7.219
-16 | -0.787 | 0.0999 | -0.014 | -7.878
-15.5 | -0.796 | 0.09215 | -0.015 | -8.642
-15 | -0.816 | 0.07578 | -0.017 | -10.763
-14.5 | -0.863 | 0.04458 | -0.021 | -19.367
-14 | -0.887 | 0.03152 | -0.023 | -28.132
-13.5 | -0.902 | 0.02375 | -0.024 | -37.995
-13 | -0.908 | 0.01918 | -0.026 | -47.355
-12.5 | -0.904 | 0.01641 | -0.027 | -55.103
-12 | -0.895 | 0.01451 | -0.028 | -61.683
-11.5 | -0.879 | 0.0138 | -0.029 | -63.693
-11 | -0.859 | 0.01225 | -0.03 | -70.176
-10.5 | -0.835 | 0.01188 | -0.03 | -70.255
-10 | -0.805 | 0.01073 | -0.031 | -75.077
-9.5 | -0.772 | 0.01015 | -0.032 | -76.049
-9 | -0.733 | 0.01008 | -0.033 | -72.737
-8.5 | -0.69 | 0.00921 | -0.034 | -74.894
-8 | -0.644 | 0.00888 | -0.035 | -72.578
-7.5 | -0.596 | 0.00906 | -0.036 | -65.726
-7 | -0.544 | 0.00876 | -0.037 | -62.08
-6.5 | -0.49 | 0.00812 | -0.038 | -60.355
-6 | -0.435 | 0.00818 | -0.038 | -53.189
-5.5 | -0.378 | 0.00788 | -0.039 | -47.993
-5 | -0.32 | 0.00776 | -0.04 | -41.31
-4.5 | -0.262 | 0.00749 | -0.041 | -34.925
-4 | -0.202 | 0.00726 | -0.042 | -27.817
-3.5 | -0.142 | 0.007 | -0.043 | -20.24
-3 | -0.081 | 0.00702 | -0.044 | -11.52
-2.5 | -0.02 | 0.00498 | -0.045 | -3.977
-2 | 0.042 | 0.00492 | -0.046 | 8.44
-1.5 | 0.103 | 0.00491 | -0.047 | 21.039
-1 | 0.165 | 0.00498 | -0.047 | 33.089
-0.5 | 0.226 | 0.00497 | -0.048 | 45.531
0 | 0.29 | 0.00496 | -0.049 | 58.54
0.5 | 0.352 | 0.00498 | -0.05 | 70.765
1 | 0.414 | 0.00501 | -0.051 | 82.738
1.5 | 0.476 | 0.00508 | -0.052 | 93.842
2 | 0.538 | 0.0051 | -0.053 | 105.523
2.5 | 0.6 | 0.00518 | -0.054 | 115.997
3 | 0.662 | 0.00521 | -0.055 | 127.174
3.5 | 0.721 | 0.00529 | -0.056 | 136.313
4 | 0.783 | 0.00556 | -0.057 | 140.865
4.5 | 0.843 | 0.00564 | -0.057 | 149.527
5 | 0.904 | 0.00649 | -0.058 | 139.251
5.5 | 0.963 | 0.00679 | -0.059 | 141.898
6 | 1.022 | 0.00828 | -0.06 | 123.466
6.5 | 1.079 | 0.00917 | -0.061 | 117.636
7 | 1.135 | 0.00995 | -0.062 | 114.127
7.5 | 1.19 | 0.01046 | -0.063 | 113.752
8 | 1.222 | 0.0118 | -0.063 | 103.606
8.5 | 1.266 | 0.01286 | -0.063 | 98.423
9 | 1.311 | 0.01359 | -0.064 | 96.501
9.5 | 1.353 | 0.01489 | -0.065 | 90.877
10 | 1.393 | 0.0157 | -0.065 | 88.726
10.5 | 1.429 | 0.0166 | -0.066 | 86.128
11 | 1.463 | 0.0177 | -0.067 | 82.626
11.5 | 1.493 | 0.0187 | -0.067 | 79.824
12 | 1.519 | 0.01965 | -0.068 | 77.297
12.5 | 1.542 | 0.02095 | -0.069 | 73.59
13 | 1.561 | 0.02212 | -0.069 | 70.571
13.5 | 1.576 | 0.02357 | -0.07 | 66.857
14 | 1.587 | 0.02494 | -0.07 | 63.62
14.5 | 1.594 | 0.02655 | -0.071 | 60.018
15 | 1.597 | 0.02813 | -0.071 | 56.793
15.5 | 1.597 | 0.03001 | -0.072 | 53.216
16 | 1.592 | 0.03228 | -0.072 | 49.329
16.5 | 1.58 | 0.03456 | -0.073 | 45.719
17 | 1.558 | 0.03731 | -0.073 | 41.75
17.5 | 1.532 | 0.03999 | -0.074 | 38.319
18 | 1.502 | 0.04335 | -0.074 | 34.651
18.5 | 1.469 | 0.04714 | -0.074 | 31.16
19 | 1.434 | 0.05085 | -0.075 | 28.201
19.5 | 1.395 | 0.05572 | -0.075 | 25.041
20 | 1.356 | 0.06041 | -0.075 | 22.444

## 74. Re 5M Mach 0.00 (2)
BIGFOIL.COM POLAR EXPORT
GA 37-316
GA 37-316 |  |  |  | Cl Max: | 1.6708 | at alpha= | 20 | deg
XFOIL ncrit=9 |  |  |  | L/D Max: | 155.527 | at alpha= | 4.5 | deg
Re: | 5000000 |  |  | Cd Min: | 0.06464 | at alpha= | 20 | deg
Mach: | 0 |  |  | Cl=0 at alpha= | -2.3488 | deg
|  |  |  | @ Cl=0.1, Cd= | 0.0051899
|  |  |  | @ Cl=0.4, Cd= | 0.0044674
|  |  |  | @ Cl=0.6, Cd= | 0.004627
alpha (deg) | Cl | Cd | Cm | Cl/Cd
-20 | -1.3984 | 0.05242 | -0.0628 | -26.6768
-19.5 | -1.4041 | 0.04584 | -0.0657 | -30.6305
-19 | -1.4111 | 0.03936 | -0.0683 | -35.8511
-18.5 | -1.3976 | 0.03541 | -0.0695 | -39.4691
-18 | -1.4009 | 0.03017 | -0.0704 | -46.4335
-17.5 | -1.411 | 0.02715 | -0.0655 | -51.9705
-17 | -1.362 | 0.024 | -0.0717 | -56.75
-16.5 | -1.3537 | 0.02153 | -0.0687 | -62.8751
-16 | -1.3351 | 0.01983 | -0.0659 | -67.3273
-15.5 | -1.3143 | 0.01839 | -0.0628 | -71.4682
-15 | -1.2927 | 0.01719 | -0.0591 | -75.2007
-14.5 | -1.2715 | 0.01628 | -0.0545 | -78.102
-14 | -1.2399 | 0.01551 | -0.0512 | -79.942
-13.5 | -1.1997 | 0.01478 | -0.0494 | -81.1705
-13 | -1.1566 | 0.0141 | -0.0479 | -82.0284
-12.5 | -1.1109 | 0.01347 | -0.0468 | -82.4722
-12 | -1.0631 | 0.01291 | -0.0459 | -82.347
-11.5 | -1.014 | 0.01238 | -0.0452 | -81.9063
-11 | -0.9652 | 0.01173 | -0.0445 | -82.2847
-10.5 | -0.9156 | 0.01107 | -0.0438 | -82.71
-10 | -0.8637 | 0.01058 | -0.0435 | -81.6352
-9.5 | -0.8103 | 0.01016 | -0.0434 | -79.7539
-9 | -0.7564 | 0.00978 | -0.0433 | -77.3415
-8.5 | -0.7015 | 0.00943 | -0.0434 | -74.3902
-7.5 | -0.5914 | 0.00867 | -0.0436 | -68.2122
-7 | -0.5354 | 0.00837 | -0.0439 | -63.9665
-6.5 | -0.4787 | 0.0081 | -0.0442 | -59.0988
-6 | -0.4218 | 0.00784 | -0.0446 | -53.801
-5.5 | -0.3648 | 0.00758 | -0.045 | -48.1266
-5 | -0.3071 | 0.00736 | -0.0455 | -41.7255
-4.5 | -0.2496 | 0.00714 | -0.0459 | -34.958
-4 | -0.1915 | 0.00695 | -0.0465 | -27.554
-3.5 | -0.1333 | 0.00676 | -0.0471 | -19.7189
-3 | -0.0752 | 0.00657 | -0.0477 | -11.446
-2.5 | -0.0173 | 0.00633 | -0.0483 | -2.733
-2 | 0.0399 | 0.00587 | -0.0488 | 6.7973
-1.5 | 0.0959 | 0.00523 | -0.0494 | 18.3365
-1 | 0.1522 | 0.00468 | -0.0499 | 32.5214
-0.5 | 0.2114 | 0.00456 | -0.0507 | 46.3596
0 | 0.2704 | 0.00447 | -0.0515 | 60.4922
0.5 | 0.3295 | 0.00447 | -0.0523 | 73.7136
1 | 0.3891 | 0.00446 | -0.0532 | 87.2422
1.5 | 0.448 | 0.0045 | -0.0539 | 99.5556
2 | 0.5069 | 0.00454 | -0.0547 | 111.652
2.5 | 0.5657 | 0.00458 | -0.0555 | 123.5153
3 | 0.6241 | 0.00466 | -0.0562 | 133.927
4 | 0.7406 | 0.00482 | -0.0577 | 153.6515
4.5 | 0.7963 | 0.00512 | -0.0581 | 155.5273
5 | 0.8448 | 0.00606 | -0.0575 | 139.4059
5.5 | 0.8939 | 0.00685 | -0.0569 | 130.4964
6 | 0.9435 | 0.00749 | -0.0564 | 125.968
6.5 | 0.9926 | 0.0081 | -0.0558 | 122.5432
7.5 | 1.0869 | 0.00934 | -0.0539 | 116.3704
8 | 1.1332 | 0.00987 | -0.0528 | 114.8126
8.5 | 1.1758 | 0.01049 | -0.0511 | 112.0877
9 | 1.2142 | 0.01115 | -0.0487 | 108.8969
9.5 | 1.2432 | 0.01174 | -0.0445 | 105.8944
10 | 1.2625 | 0.01236 | -0.0386 | 102.144
11 | 1.3273 | 0.01432 | -0.0339 | 92.6885
11.5 | 1.3549 | 0.0156 | -0.0312 | 86.8526
12 | 1.3837 | 0.01696 | -0.0289 | 81.5861
12.5 | 1.4094 | 0.01861 | -0.0266 | 75.7335
13 | 1.4351 | 0.02036 | -0.0245 | 70.4862
13.5 | 1.4591 | 0.02233 | -0.0226 | 65.3426
14 | 1.4829 | 0.02438 | -0.0209 | 60.8244
14.5 | 1.5031 | 0.02676 | -0.0191 | 56.1697
15 | 1.5254 | 0.0291 | -0.0177 | 52.4192
15.5 | 1.5469 | 0.03159 | -0.0165 | 48.968
16 | 1.566 | 0.03438 | -0.0153 | 45.5497
16.5 | 1.5824 | 0.03747 | -0.0143 | 42.2311
17 | 1.5973 | 0.04082 | -0.0133 | 39.1303
17.5 | 1.614 | 0.04407 | -0.0127 | 36.6236
18 | 1.6299 | 0.0475 | -0.0122 | 34.3137
18.5 | 1.6437 | 0.05125 | -0.012 | 32.0722
19 | 1.6553 | 0.05528 | -0.0118 | 29.9439
19.5 | 1.6652 | 0.05966 | -0.012 | 27.9115
20 | 1.6708 | 0.06464 | -0.0124 | 25.8478

## 75. Re 5M Mach 0.10 (1)
BIGFOIL.COM POLAR EXPORT
GA 37-316
GA 37-316 |  |  |  | Cl Max: | 1.583 | at alpha= | 15 | deg
JavaFoil+Calcfoil stall+Eppler ext transition |  |  |  | L/D Max: | 149.704 | at alpha= | 4.5 | deg
Re: | 5000000 |  |  | Cd Min: | 0.00494 | at alpha= | -2 | deg
Mach: | 0.1 |  |  | Cl=0 at alpha= | -2.3387 | deg
|  |  |  | @ Cl=0.1, Cd= | 0.0049681
|  |  |  | @ Cl=0.4, Cd= | 0.0050252
|  |  |  | @ Cl=0.6, Cd= | 0.0051866
alpha (deg) | Cl | Cd | Cm | Cl/Cd
-17.5 | -0.711 | 0.12665 | -0.011 | -5.611
-17 | -0.726 | 0.11948 | -0.012 | -6.079
-16.5 | -0.741 | 0.11209 | -0.013 | -6.609
-16 | -0.753 | 0.10489 | -0.013 | -7.182
-15.5 | -0.763 | 0.09891 | -0.014 | -7.716
-15 | -0.778 | 0.08704 | -0.016 | -8.942
-14.5 | -0.78 | 0.08463 | -0.016 | -9.218
-14 | -0.845 | 0.04176 | -0.022 | -20.243
-13.5 | -0.874 | 0.02756 | -0.024 | -31.708
-13 | -0.888 | 0.02093 | -0.025 | -42.425
-12.5 | -0.891 | 0.01704 | -0.027 | -52.269
-12 | -0.886 | 0.01476 | -0.028 | -60.006
-11.5 | -0.871 | 0.01411 | -0.029 | -61.725
-11 | -0.854 | 0.01247 | -0.03 | -68.47
-10.5 | -0.831 | 0.01202 | -0.031 | -69.102
-10 | -0.803 | 0.01088 | -0.032 | -73.835
-9.5 | -0.771 | 0.01075 | -0.033 | -71.683
-9 | -0.734 | 0.01022 | -0.033 | -71.742
-8.5 | -0.691 | 0.00931 | -0.034 | -74.217
-8 | -0.646 | 0.00887 | -0.035 | -72.828
-7.5 | -0.597 | 0.00909 | -0.036 | -65.727
-7 | -0.546 | 0.00874 | -0.037 | -62.42
-6.5 | -0.492 | 0.00809 | -0.038 | -60.857
-6 | -0.437 | 0.00825 | -0.039 | -52.959
-5.5 | -0.38 | 0.00794 | -0.04 | -47.867
-5 | -0.322 | 0.0077 | -0.04 | -41.791
-4.5 | -0.263 | 0.00757 | -0.041 | -34.716
-4 | -0.203 | 0.00721 | -0.042 | -28.161
-3.5 | -0.142 | 0.00709 | -0.043 | -20.072
-3 | -0.081 | 0.0071 | -0.044 | -11.446
-2.5 | -0.02 | 0.005 | -0.045 | -3.984
-2 | 0.042 | 0.00494 | -0.046 | 8.454
-1.5 | 0.104 | 0.00497 | -0.047 | 20.894
-1 | 0.166 | 0.00499 | -0.048 | 33.163
-0.5 | 0.228 | 0.00498 | -0.049 | 45.653
0 | 0.292 | 0.00497 | -0.05 | 58.704
0.5 | 0.354 | 0.00504 | -0.05 | 70.297
1 | 0.416 | 0.00502 | -0.051 | 82.976
1.5 | 0.479 | 0.00509 | -0.052 | 94.076
2 | 0.541 | 0.00512 | -0.053 | 105.679
2.5 | 0.603 | 0.00519 | -0.054 | 116.322
3 | 0.666 | 0.00522 | -0.055 | 127.501
3.5 | 0.725 | 0.00528 | -0.056 | 137.399
4 | 0.786 | 0.00556 | -0.057 | 141.352
4.5 | 0.848 | 0.00566 | -0.058 | 149.704
5 | 0.908 | 0.00618 | -0.059 | 146.997
5.5 | 0.968 | 0.00679 | -0.06 | 142.526
6 | 1.027 | 0.00836 | -0.061 | 122.875
6.5 | 1.084 | 0.00921 | -0.061 | 117.673
7 | 1.141 | 0.01003 | -0.062 | 113.67
7.5 | 1.182 | 0.01111 | -0.063 | 106.46
8 | 1.225 | 0.01199 | -0.063 | 102.178
8.5 | 1.27 | 0.01301 | -0.063 | 97.653
9 | 1.315 | 0.01375 | -0.064 | 95.649
9.5 | 1.357 | 0.01508 | -0.065 | 90.011
10 | 1.396 | 0.01592 | -0.066 | 87.72
10.5 | 1.432 | 0.01684 | -0.066 | 85.039
11 | 1.465 | 0.01798 | -0.067 | 81.464
11.5 | 1.493 | 0.01901 | -0.067 | 78.575
12 | 1.519 | 0.01999 | -0.068 | 75.95
12.5 | 1.539 | 0.02141 | -0.069 | 71.906
13 | 1.557 | 0.02253 | -0.069 | 69.09
13.5 | 1.57 | 0.02409 | -0.07 | 65.155
14 | 1.578 | 0.02547 | -0.071 | 61.978
14.5 | 1.582 | 0.02713 | -0.071 | 58.324
15 | 1.583 | 0.02878 | -0.072 | 55.015
15.5 | 1.579 | 0.03105 | -0.072 | 50.847
16 | 1.571 | 0.03312 | -0.073 | 47.434
16.5 | 1.554 | 0.03553 | -0.073 | 43.747
17 | 1.527 | 0.03847 | -0.074 | 39.701
17.5 | 1.496 | 0.0418 | -0.074 | 35.785
18 | 1.462 | 0.04504 | -0.074 | 32.449
18.5 | 1.423 | 0.0492 | -0.075 | 28.921
19 | 1.382 | 0.05323 | -0.075 | 25.967
19.5 | 1.338 | 0.05877 | -0.075 | 22.762
20 | 1.292 | 0.06399 | -0.075 | 20.199

## 76. Re 5M Mach 0.10 (2)
BIGFOIL.COM POLAR EXPORT
GA 37-316
GA 37-316 |  |  |  | Cl Max: | 1.6621 | at alpha= | 20 | deg
XFOIL ncrit=9 |  |  |  | L/D Max: | 155.953 | at alpha= | 4.5 | deg
Re: | 5000000 |  |  | Cd Min: | 0.06799 | at alpha= | 20 | deg
Mach: | 0.1 |  |  | Cl=0 at alpha= | -2.3504 | deg
|  |  |  | @ Cl=0.1, Cd= | 0.0052158
|  |  |  | @ Cl=0.4, Cd= | 0.0044671
|  |  |  | @ Cl=0.6, Cd= | 0.0046365
alpha (deg) | Cl | Cd | Cm | Cl/Cd
-20 | -1.3416 | 0.06219 | -0.0605 | -21.5726
-19.5 | -1.3617 | 0.05356 | -0.0644 | -25.4238
-19 | -1.3809 | 0.04525 | -0.0681 | -30.5171
-18.5 | -1.3708 | 0.04056 | -0.07 | -33.7968
-18 | -1.3678 | 0.03533 | -0.0718 | -38.715
-17.5 | -1.3925 | 0.03181 | -0.0653 | -43.7755
-17 | -1.3354 | 0.02698 | -0.0759 | -49.4959
-16.5 | -1.3393 | 0.02345 | -0.0729 | -57.113
-16 | -1.3229 | 0.02138 | -0.0704 | -61.8756
-15.5 | -1.3071 | 0.01945 | -0.0671 | -67.2031
-15 | -1.2862 | 0.01802 | -0.0636 | -71.3762
-14.5 | -1.264 | 0.0169 | -0.0596 | -74.7929
-14 | -1.242 | 0.01602 | -0.0546 | -77.5281
-13.5 | -1.2042 | 0.01521 | -0.0521 | -79.1716
-13 | -1.1622 | 0.01447 | -0.0503 | -80.3179
-12.5 | -1.1172 | 0.01378 | -0.0488 | -81.074
-12 | -1.0697 | 0.01316 | -0.0477 | -81.2842
-11.5 | -1.0207 | 0.01259 | -0.0468 | -81.0723
-11 | -0.9703 | 0.01206 | -0.0461 | -80.4561
-10.5 | -0.9213 | 0.01129 | -0.0451 | -81.6032
-9.5 | -0.8161 | 0.01027 | -0.0443 | -79.4645
-9 | -0.7617 | 0.00987 | -0.0442 | -77.1733
-8.5 | -0.7065 | 0.0095 | -0.0442 | -74.3684
-8 | -0.6507 | 0.00918 | -0.0442 | -70.8824
-7.5 | -0.5954 | 0.00873 | -0.0442 | -68.2016
-7 | -0.539 | 0.00842 | -0.0444 | -64.0143
-6.5 | -0.4819 | 0.00813 | -0.0447 | -59.2743
-6 | -0.4245 | 0.00789 | -0.045 | -53.8023
-5.5 | -0.3672 | 0.0076 | -0.0454 | -48.3158
-5 | -0.3091 | 0.00738 | -0.0458 | -41.8835
-4.5 | -0.2511 | 0.00716 | -0.0463 | -35.0698
-4 | -0.1926 | 0.00697 | -0.0468 | -27.6327
-3.5 | -0.1341 | 0.00677 | -0.0474 | -19.808
-3 | -0.0756 | 0.00659 | -0.048 | -11.4719
-2.5 | -0.0172 | 0.00635 | -0.0486 | -2.7087
-2 | 0.0403 | 0.00589 | -0.0491 | 6.8421
-1.5 | 0.0966 | 0.00525 | -0.0497 | 18.4
-1 | 0.1532 | 0.00468 | -0.0502 | 32.735
-0.5 | 0.2128 | 0.00457 | -0.051 | 46.5646
0 | 0.2721 | 0.00448 | -0.0518 | 60.7366
0.5 | 0.3317 | 0.00448 | -0.0526 | 74.0402
1 | 0.3916 | 0.00446 | -0.0535 | 87.8027
1.5 | 0.451 | 0.00451 | -0.0543 | 100
2 | 0.5102 | 0.00455 | -0.055 | 112.1319
2.5 | 0.5693 | 0.0046 | -0.0558 | 123.7609
3 | 0.6282 | 0.00467 | -0.0566 | 134.5182
3.5 | 0.687 | 0.00474 | -0.0573 | 144.9367
4 | 0.7455 | 0.00484 | -0.058 | 154.0289
4.5 | 0.8016 | 0.00514 | -0.0584 | 155.9533
5 | 0.8502 | 0.00609 | -0.0577 | 139.6059
5.5 | 0.8993 | 0.00689 | -0.0571 | 130.5225
6 | 0.9488 | 0.00756 | -0.0565 | 125.5026
6.5 | 0.9982 | 0.00817 | -0.0558 | 122.1787
7 | 1.0453 | 0.00884 | -0.0548 | 118.2466
7.5 | 1.0925 | 0.00941 | -0.0537 | 116.0999
8 | 1.138 | 0.00998 | -0.0524 | 114.0281
8.5 | 1.1802 | 0.01061 | -0.0505 | 111.2347
9 | 1.2172 | 0.01129 | -0.0477 | 107.8122
9.5 | 1.2399 | 0.01192 | -0.0422 | 104.0185
10 | 1.26 | 0.01257 | -0.0366 | 100.2387
11 | 1.3271 | 0.01476 | -0.0324 | 89.9119
11.5 | 1.3556 | 0.0161 | -0.0298 | 84.1988
12 | 1.3838 | 0.01757 | -0.0275 | 78.7592
12.5 | 1.4098 | 0.01929 | -0.0252 | 73.0845
13 | 1.4344 | 0.0212 | -0.0231 | 67.6604
13.5 | 1.4597 | 0.02316 | -0.0213 | 63.0268
14 | 1.4821 | 0.02541 | -0.0195 | 58.3274
14.5 | 1.5016 | 0.02794 | -0.0177 | 53.7437
15 | 1.5248 | 0.03033 | -0.0164 | 50.2737
15.5 | 1.5453 | 0.033 | -0.0151 | 46.8273
16 | 1.5637 | 0.03597 | -0.014 | 43.4723
16.5 | 1.579 | 0.03926 | -0.0129 | 40.2191
17 | 1.5951 | 0.04262 | -0.012 | 37.4261
17.5 | 1.6111 | 0.04605 | -0.0114 | 34.9859
18 | 1.6264 | 0.04966 | -0.0109 | 32.7507
18.5 | 1.6394 | 0.0536 | -0.0107 | 30.5858
19 | 1.6501 | 0.05789 | -0.0106 | 28.5041
19.5 | 1.6588 | 0.06258 | -0.0109 | 26.5069
20 | 1.6621 | 0.06799 | -0.0115 | 24.4462

## 77. Re 5M Mach 0.25 (1)
BIGFOIL.COM POLAR EXPORT
GA 37-316
GA 37-316 |  |  |  | Cl Max: | 1.517 | at alpha= | 13 | deg
JavaFoil+Calcfoil stall+Eppler ext transition |  |  |  | L/D Max: | 151.921 | at alpha= | 4.5 | deg
Re: | 5000000 |  |  | Cd Min: | 0.00498 | at alpha= | -1.5 | deg
Mach: | 0.25 |  |  | Cl=0 at alpha= | -2.3413 | deg
|  |  |  | @ Cl=0.1, Cd= | 0.0049909
|  |  |  | @ Cl=0.4, Cd= | 0.0050581
|  |  |  | @ Cl=0.6, Cd= | 0.0051869
alpha (deg) | Cl | Cd | Cm | Cl/Cd
-16 | -0.482 | 0.11848 | -0.012 | -4.069
-15.5 | -0.523 | 0.11324 | -0.012 | -4.619
-15 | -0.56 | 0.10741 | -0.013 | -5.21
-14.5 | -0.592 | 0.10254 | -0.013 | -5.776
-14 | -0.621 | 0.09531 | -0.014 | -6.512
-13.5 | -0.644 | 0.08827 | -0.015 | -7.299
-13 | -0.664 | 0.08153 | -0.016 | -8.145
-12.5 | -0.682 | 0.07184 | -0.018 | -9.492
-12 | -0.76 | 0.03045 | -0.026 | -24.946
-11.5 | -0.795 | 0.01863 | -0.029 | -42.671
-11 | -0.804 | 0.01444 | -0.03 | -55.64
-10.5 | -0.796 | 0.01352 | -0.031 | -58.87
-10 | -0.781 | 0.01193 | -0.032 | -65.45
-9.5 | -0.758 | 0.01152 | -0.033 | -65.802
-9 | -0.729 | 0.01086 | -0.034 | -67.118
-8.5 | -0.694 | 0.00973 | -0.035 | -71.344
-8 | -0.652 | 0.00922 | -0.036 | -70.711
-7.5 | -0.606 | 0.00942 | -0.037 | -64.304
-7 | -0.555 | 0.00904 | -0.038 | -61.399
-6.5 | -0.502 | 0.00833 | -0.039 | -60.259
-6 | -0.446 | 0.00837 | -0.04 | -53.323
-5.5 | -0.389 | 0.00819 | -0.041 | -47.489
-5 | -0.33 | 0.00791 | -0.042 | -41.669
-4.5 | -0.269 | 0.00773 | -0.042 | -34.875
-4 | -0.208 | 0.00739 | -0.043 | -28.158
-3.5 | -0.146 | 0.00719 | -0.044 | -20.321
-3 | -0.083 | 0.00711 | -0.045 | -11.744
-2.5 | -0.02 | 0.00701 | -0.046 | -2.916
-2 | 0.043 | 0.00508 | -0.047 | 8.439
-1.5 | 0.107 | 0.00498 | -0.048 | 21.394
-1 | 0.17 | 0.005 | -0.049 | 34.066
-0.5 | 0.234 | 0.00502 | -0.05 | 46.573
0 | 0.3 | 0.00498 | -0.051 | 60.186
0.5 | 0.364 | 0.00503 | -0.052 | 72.353
1 | 0.428 | 0.00508 | -0.053 | 84.253
1.5 | 0.492 | 0.00513 | -0.054 | 95.92
2 | 0.556 | 0.00518 | -0.055 | 107.283
2.5 | 0.62 | 0.00519 | -0.056 | 119.351
3 | 0.684 | 0.00525 | -0.057 | 130.267
3.5 | 0.745 | 0.00531 | -0.057 | 140.271
4 | 0.808 | 0.00543 | -0.058 | 148.782
4.5 | 0.871 | 0.00573 | -0.059 | 151.921
5 | 0.933 | 0.00634 | -0.06 | 147.06
5.5 | 0.994 | 0.00766 | -0.061 | 129.735
6 | 1.054 | 0.00919 | -0.062 | 114.68
6.5 | 1.112 | 0.00984 | -0.063 | 113.005
7 | 1.152 | 0.01095 | -0.063 | 105.183
7.5 | 1.199 | 0.01197 | -0.064 | 100.151
8 | 1.246 | 0.0134 | -0.064 | 93.024
8.5 | 1.293 | 0.01387 | -0.065 | 93.209
9 | 1.336 | 0.01479 | -0.066 | 90.354
9.5 | 1.376 | 0.01621 | -0.066 | 84.868
10 | 1.411 | 0.01724 | -0.067 | 81.883
10.5 | 1.442 | 0.01834 | -0.068 | 78.635
11 | 1.469 | 0.01961 | -0.068 | 74.901
11.5 | 1.489 | 0.02085 | -0.069 | 71.423
12 | 1.505 | 0.02205 | -0.07 | 68.232
12.5 | 1.514 | 0.02381 | -0.07 | 63.585
13 | 1.517 | 0.02516 | -0.071 | 60.268
13.5 | 1.513 | 0.02708 | -0.071 | 55.854
14 | 1.502 | 0.0288 | -0.072 | 52.151
14.5 | 1.484 | 0.03101 | -0.073 | 47.86
15 | 1.459 | 0.03341 | -0.073 | 43.682
15.5 | 1.427 | 0.03663 | -0.073 | 38.945
16 | 1.387 | 0.04034 | -0.074 | 34.378
16.5 | 1.334 | 0.04399 | -0.074 | 30.319
17 | 1.262 | 0.04996 | -0.074 | 25.258
17.5 | 1.182 | 0.05728 | -0.074 | 20.632
18 | 1.094 | 0.06725 | -0.073 | 16.269

## 78. Re 5M Mach 0.25 (2)
BIGFOIL.COM POLAR EXPORT
GA 37-316
GA 37-316 |  |  |  | Cl Max: | 1.6145 | at alpha= | 19 | deg
XFOIL ncrit=9 |  |  |  | L/D Max: | 157.89 | at alpha= | 4.5 | deg
Re: | 5000000 |  |  | Cd Min: | 0.20243 | at alpha= | -19 | deg
Mach: | 0.25 |  |  | Cl=0 at alpha= | -2.358 | deg
|  |  |  | @ Cl=0.1, Cd= | 0.0053846
|  |  |  | @ Cl=0.4, Cd= | 0.0045191
|  |  |  | @ Cl=0.6, Cd= | 0.0046918
alpha (deg) | Cl | Cd | Cm | Cl/Cd
-19 | -0.5783 | 0.20243 | 0.0107 | -2.8568
-18 | -1.0022 | 0.10246 | -0.036 | -9.7814
-17.5 | -1.0561 | 0.07982 | -0.0552 | -13.231
-17 | -1.1002 | 0.05813 | -0.0783 | -18.9265
-16.5 | -1.1438 | 0.04763 | -0.0827 | -24.0143
-16 | -1.1587 | 0.04055 | -0.0849 | -28.5746
-15 | -1.1938 | 0.02814 | -0.0849 | -42.4236
-14.5 | -1.1908 | 0.02444 | -0.0825 | -48.7234
-14 | -1.1782 | 0.02173 | -0.0793 | -54.22
-13.5 | -1.1647 | 0.01942 | -0.0751 | -59.9743
-13 | -1.1454 | 0.01777 | -0.0703 | -64.4569
-12 | -1.0916 | 0.01536 | -0.0602 | -71.0677
-11.5 | -1.0485 | 0.01434 | -0.0573 | -73.1172
-11 | -1.001 | 0.01345 | -0.0551 | -74.4238
-10.5 | -0.9492 | 0.01275 | -0.0534 | -74.4471
-10 | -0.8963 | 0.01206 | -0.052 | -74.3201
-9.5 | -0.846 | 0.01109 | -0.0503 | -76.2849
-9 | -0.7903 | 0.01051 | -0.0494 | -75.1951
-8.5 | -0.7334 | 0.01001 | -0.0487 | -73.2667
-8 | -0.6756 | 0.00956 | -0.0482 | -70.6695
-7.5 | -0.617 | 0.00919 | -0.0479 | -67.1382
-7 | -0.5591 | 0.00871 | -0.0475 | -64.1906
-6.5 | -0.4998 | 0.00835 | -0.0475 | -59.8563
-5.5 | -0.3802 | 0.00777 | -0.0477 | -48.9318
-5 | -0.3201 | 0.00751 | -0.0479 | -42.6232
-4.5 | -0.2596 | 0.00729 | -0.0483 | -35.6104
-4 | -0.199 | 0.00705 | -0.0487 | -28.227
-3.5 | -0.1384 | 0.00686 | -0.0492 | -20.1749
-3 | -0.0776 | 0.00669 | -0.0497 | -11.5994
-2.5 | -0.0169 | 0.00643 | -0.0503 | -2.6283
-2 | 0.0426 | 0.00603 | -0.0508 | 7.0647
-1 | 0.1591 | 0.00472 | -0.0518 | 33.7076
-0.5 | 0.2205 | 0.0046 | -0.0526 | 47.9348
0 | 0.2818 | 0.00454 | -0.0534 | 62.0705
0.5 | 0.3438 | 0.00451 | -0.0543 | 76.2306
1 | 0.4055 | 0.00452 | -0.0551 | 89.7124
1.5 | 0.4673 | 0.00455 | -0.056 | 102.7033
2.5 | 0.5897 | 0.00468 | -0.0575 | 126.0043
3 | 0.6508 | 0.00475 | -0.0582 | 137.0105
3.5 | 0.7119 | 0.00481 | -0.059 | 148.0042
4 | 0.7727 | 0.00491 | -0.0596 | 157.3727
4.5 | 0.8305 | 0.00526 | -0.0599 | 157.8897
5 | 0.879 | 0.00631 | -0.0588 | 139.3027
5.5 | 0.9286 | 0.00717 | -0.0577 | 129.5119
6.5 | 1.0279 | 0.00854 | -0.0555 | 120.363
7 | 1.0737 | 0.00928 | -0.0537 | 115.7004
7.5 | 1.1198 | 0.0099 | -0.0518 | 113.1111
8 | 1.1617 | 0.01057 | -0.0493 | 109.9054
8.5 | 1.1883 | 0.01132 | -0.0439 | 104.9735
9 | 1.2087 | 0.01223 | -0.038 | 98.8307
9.5 | 1.2312 | 0.01329 | -0.0329 | 92.6411
10 | 1.2688 | 0.01446 | -0.0312 | 87.7455
10.5 | 1.3004 | 0.01584 | -0.0285 | 82.096
11 | 1.3286 | 0.01753 | -0.0257 | 75.7901
11.5 | 1.3577 | 0.0193 | -0.0233 | 70.3472
12 | 1.3846 | 0.02132 | -0.0209 | 64.9437
12.5 | 1.4094 | 0.02357 | -0.0186 | 59.7964
13 | 1.4344 | 0.02592 | -0.0166 | 55.3395
13.5 | 1.4564 | 0.02855 | -0.0146 | 51.0123
14 | 1.4775 | 0.03143 | -0.0128 | 47.0092
14.5 | 1.5002 | 0.03429 | -0.0112 | 43.7504
15 | 1.5209 | 0.0374 | -0.0098 | 40.6658
15.5 | 1.5372 | 0.04093 | -0.0084 | 37.5568
16 | 1.551 | 0.04483 | -0.0071 | 34.5974
16.5 | 1.5672 | 0.04864 | -0.0062 | 32.2204
17 | 1.5823 | 0.05272 | -0.0055 | 30.0133
17.5 | 1.594 | 0.05723 | -0.005 | 27.8525
18 | 1.6046 | 0.06208 | -0.005 | 25.8473
18.5 | 1.612 | 0.06743 | -0.0052 | 23.9063
19 | 1.6145 | 0.07357 | -0.006 | 21.9451
19.5 | 1.6115 | 0.08064 | -0.0075 | 19.9839
20 | 1.611 | 0.08769 | -0.0094 | 18.3715

## 79. Re 5M Mach 0.50 (1)
BIGFOIL.COM POLAR EXPORT
GA 37-316
GA 37-316 |  |  |  | Cl Max: | 1.357 | at alpha= | 9 | deg
JavaFoil+Calcfoil stall+Eppler ext transition |  |  |  | L/D Max: | 153.645 | at alpha= | 4 | deg
Re: | 5000000 |  |  | Cd Min: | 0.00521 | at alpha= | -2 | deg
Mach: | 0.5 |  |  | Cl=0 at alpha= | -2.338 | deg
|  |  |  | @ Cl=0.1, Cd= | 0.0052246
|  |  |  | @ Cl=0.4, Cd= | 0.0052642
|  |  |  | @ Cl=0.6, Cd= | 0.0054886
alpha (deg) | Cl | Cd | Cm | Cl/Cd
-20 | -0.995 | 0.16085 | -0.012 | -6.183
-19.5 | -0.967 | 0.15397 | -0.012 | -6.281
-19 | -0.94 | 0.14993 | -0.012 | -6.267
-18.5 | -0.912 | 0.1464 | -0.013 | -6.23
-18 | -0.888 | 0.1478 | -0.014 | -6.005
-17.5 | -0.86 | 0.13863 | -0.014 | -6.205
-17 | -0.832 | 0.1322 | -0.014 | -6.291
-16.5 | -0.803 | 0.12624 | -0.015 | -6.361
-16 | -0.774 | 0.12393 | -0.015 | -6.242
-15.5 | -0.744 | 0.1208 | -0.015 | -6.161
-15 | -0.716 | 0.11315 | -0.015 | -6.332
-14.5 | -0.689 | 0.10745 | -0.015 | -6.408
-14 | -0.661 | 0.10627 | -0.016 | -6.217
-13.5 | -0.633 | 0.1 | -0.016 | -6.327
-13 | -0.605 | 0.10073 | -0.017 | -6.008
-12.5 | -0.577 | 0.09352 | -0.017 | -6.167
-12 | -0.547 | 0.08816 | -0.016 | -6.203
-11.5 | -0.519 | 0.08093 | -0.017 | -6.415
-11 | -0.491 | 0.07436 | -0.017 | -6.607
-10.5 | -0.463 | 0.06837 | -0.018 | -6.777
-10 | -0.438 | 0.06085 | -0.021 | -7.197
-9.5 | -0.406 | 0.0694 | -0.018 | -5.854
-9 | -0.38 | 0.05709 | -0.02 | -6.647
-8.5 | -0.354 | 0.05081 | -0.023 | -6.962
-8 | -0.324 | 0.04951 | -0.022 | -6.54
-7.5 | -0.417 | 0.04783 | -0.021 | -8.719
-7 | -0.539 | 0.01041 | -0.042 | -51.81
-6.5 | -0.518 | 0.00982 | -0.043 | -52.701
-6 | -0.475 | 0.00918 | -0.044 | -51.709
-5.5 | -0.421 | 0.0092 | -0.045 | -45.779
-5 | -0.361 | 0.0083 | -0.046 | -43.549
-4.5 | -0.297 | 0.00845 | -0.047 | -35.182
-4 | -0.231 | 0.00817 | -0.048 | -28.275
-3.5 | -0.162 | 0.00788 | -0.05 | -20.614
-3 | -0.093 | 0.00746 | -0.051 | -12.466
-2.5 | -0.023 | 0.00732 | -0.052 | -3.115
-2 | 0.048 | 0.00521 | -0.053 | 9.191
-1.5 | 0.119 | 0.00523 | -0.054 | 22.774
-1 | 0.19 | 0.00539 | -0.055 | 35.29
-0.5 | 0.261 | 0.00523 | -0.056 | 49.945
0 | 0.335 | 0.00521 | -0.057 | 64.349
0.5 | 0.407 | 0.00527 | -0.058 | 77.223
1 | 0.478 | 0.00533 | -0.059 | 89.746
1.5 | 0.55 | 0.00544 | -0.06 | 101.087
2 | 0.622 | 0.00551 | -0.061 | 112.901
2.5 | 0.693 | 0.00558 | -0.062 | 124.184
3 | 0.765 | 0.00566 | -0.063 | 135.223
3.5 | 0.831 | 0.00578 | -0.064 | 143.938
4 | 0.901 | 0.00587 | -0.065 | 153.645
4.5 | 0.971 | 0.00677 | -0.066 | 143.289
5 | 1.039 | 0.00773 | -0.067 | 134.395
5.5 | 1.083 | 0.01016 | -0.067 | 106.61
6 | 1.138 | 0.01253 | -0.068 | 90.844
6.5 | 1.193 | 0.01352 | -0.068 | 88.216
7 | 1.244 | 0.01463 | -0.069 | 84.985
7.5 | 1.287 | 0.01672 | -0.07 | 76.967
8 | 1.323 | 0.0188 | -0.07 | 70.372
8.5 | 1.349 | 0.0202 | -0.071 | 66.748
9 | 1.357 | 0.02172 | -0.072 | 62.485
9.5 | 1.335 | 0.0237 | -0.073 | 56.355
10 | 1.223 | 0.02633 | -0.073 | 46.447
10.5 | 0.854 | 0.02898 | -0.074 | 29.479
11 | 0.884 | 0.03159 | -0.074 | 27.974
11.5 | 0.788 | 0.08547 | -0.044 | 9.219
12 | 0.811 | 0.08988 | -0.039 | 9.027
12.5 | 0.849 | 0.09228 | -0.049 | 9.197
13 | 0.902 | 0.08621 | -0.06 | 10.46
13.5 | 0.9 | 0.10406 | -0.046 | 8.645
14 | 0.932 | 0.10812 | -0.051 | 8.621

## 80. Re 5M Mach 0.50 (2)
BIGFOIL.COM POLAR EXPORT
GA 37-316
GA 37-316 |  |  |  | Cl Max: | 1.4164 | at alpha= | 13.5 | deg
XFOIL ncrit=9 |  |  |  | L/D Max: | 168.927 | at alpha= | 4 | deg
Re: | 5000000 |  |  | Cd Min: | 0.2464 | at alpha= | -20 | deg
Mach: | 0.5 |  |  | Cl=0 at alpha= | -2.3867 | deg
|  |  |  | @ Cl=0.1, Cd= | 0.006087
|  |  |  | @ Cl=0.4, Cd= | 0.0047606
|  |  |  | @ Cl=0.6, Cd= | 0.0048748
alpha (deg) | Cl | Cd | Cm | Cl/Cd
-20 | -0.6415 | 0.2464 | 0.0318 | -2.6035
-19 | -0.5982 | 0.23226 | 0.0228 | -2.5756
-18.5 | -0.5775 | 0.22391 | 0.0178 | -2.5792
-18 | -0.5564 | 0.21585 | 0.0129 | -2.5777
-17.5 | -0.5369 | 0.20707 | 0.0079 | -2.5928
-17 | -0.52 | 0.19745 | 0.0027 | -2.6336
-16.5 | -0.503 | 0.18817 | -0.0026 | -2.6731
-16 | -0.4789 | 0.18162 | -0.0069 | -2.6368
-15.5 | -0.4609 | 0.17307 | -0.0118 | -2.6631
-15 | -0.4422 | 0.16486 | -0.0167 | -2.6823
-14.5 | -0.4283 | 0.15543 | -0.0219 | -2.7556
-14 | -0.4209 | 0.14442 | -0.0278 | -2.9144
-13.5 | -0.4171 | 0.13348 | -0.0339 | -3.1248
-13 | -0.4015 | 0.12552 | -0.0387 | -3.1987
-12.5 | -0.4011 | 0.11467 | -0.045 | -3.4979
-12 | -0.3993 | 0.10457 | -0.051 | -3.8185
-11.5 | -0.4187 | 0.09131 | -0.0593 | -4.5855
-11 | -0.4438 | 0.07781 | -0.0681 | -5.7036
-10.5 | -0.476 | 0.06151 | -0.0797 | -7.7386
-10 | -0.5077 | 0.04946 | -0.0886 | -10.2649
-9.5 | -0.5423 | 0.03976 | -0.0941 | -13.6393
-9 | -0.5793 | 0.03182 | -0.0954 | -18.2055
-8.5 | -0.6085 | 0.02599 | -0.0919 | -23.4129
-8 | -0.6363 | 0.02148 | -0.0833 | -29.6229
-7.5 | -0.6395 | 0.01636 | -0.0757 | -39.0892
-7 | -0.6161 | 0.01242 | -0.0691 | -49.6055
-6.5 | -0.566 | 0.01055 | -0.0647 | -53.6493
-6 | -0.5049 | 0.00943 | -0.0617 | -53.5419
-5.5 | -0.4369 | 0.00879 | -0.06 | -49.7042
-5 | -0.3674 | 0.00829 | -0.0588 | -44.3185
-4.5 | -0.2978 | 0.00787 | -0.058 | -37.8399
-4 | -0.2272 | 0.00755 | -0.0577 | -30.0927
-3.5 | -0.1566 | 0.00726 | -0.0576 | -21.5702
-3 | -0.0862 | 0.00703 | -0.0577 | -12.2617
-2.5 | -0.0158 | 0.00682 | -0.058 | -2.3167
-2 | 0.0539 | 0.00653 | -0.0584 | 8.2542
-1.5 | 0.1205 | 0.00589 | -0.0587 | 20.4584
-1 | 0.1855 | 0.00502 | -0.059 | 36.9522
-0.5 | 0.2555 | 0.00479 | -0.0598 | 53.3403
0 | 0.3262 | 0.00474 | -0.0606 | 68.8186
0.5 | 0.3977 | 0.00476 | -0.0616 | 83.5504
1 | 0.4694 | 0.00478 | -0.0625 | 98.2008
1.5 | 0.5404 | 0.00485 | -0.0634 | 111.4227
2 | 0.6124 | 0.00488 | -0.0643 | 125.4918
2.5 | 0.6833 | 0.00498 | -0.065 | 137.2088
3 | 0.7541 | 0.0051 | -0.0655 | 147.8627
3.5 | 0.8255 | 0.0052 | -0.0661 | 158.75
4 | 0.897 | 0.00531 | -0.0664 | 168.9266
5 | 1.0039 | 0.00733 | -0.0617 | 136.9577
5.5 | 1.0451 | 0.00854 | -0.0573 | 122.377
6 | 1.0806 | 0.00958 | -0.0518 | 112.7975
6.5 | 1.0928 | 0.01077 | -0.0426 | 101.467
7 | 1.1123 | 0.01248 | -0.0359 | 89.1266
7.5 | 1.1342 | 0.01453 | -0.0304 | 78.0592
8 | 1.1519 | 0.01703 | -0.025 | 67.6395
8.5 | 1.1717 | 0.01961 | -0.0201 | 59.7501
9 | 1.1939 | 0.02203 | -0.0153 | 54.1943
9.5 | 1.279 | 0.02533 | -0.023 | 50.4935
10 | 1.275 | 0.02771 | -0.0134 | 46.0123
10.5 | 1.303 | 0.03082 | -0.0104 | 42.2777
11 | 1.3294 | 0.03417 | -0.0075 | 38.9055
11.5 | 1.3558 | 0.03767 | -0.0046 | 35.9915
12 | 1.3787 | 0.04153 | -0.0018 | 33.1977
12.5 | 1.3974 | 0.04588 | 0.0009 | 30.4577
13 | 1.4105 | 0.05088 | 0.0033 | 27.7221
13.5 | 1.4164 | 0.05673 | 0.0052 | 24.9674
14 | 1.4132 | 0.06374 | 0.0062 | 22.1713
14.5 | 1.4003 | 0.07211 | 0.0058 | 19.4189
15 | 1.3823 | 0.08161 | 0.004 | 16.9379
15.5 | 1.358 | 0.09252 | 0.0004 | 14.6779
16 | 1.3283 | 0.10484 | -0.0053 | 12.6698
16.5 | 1.2977 | 0.11809 | -0.0125 | 10.9891
17 | 1.2703 | 0.13164 | -0.0208 | 9.6498
17.5 | 1.2449 | 0.14538 | -0.0299 | 8.5631
18 | 1.2232 | 0.15908 | -0.0394 | 7.6892
18.5 | 1.2039 | 0.17277 | -0.049 | 6.9682

## 81. Re 6M Mach 0.00 (1)
BIGFOIL.COM POLAR EXPORT
GA 37-316
GA 37-316 |  |  |  | Cl Max: | 1.6 | at alpha= | 15 | deg
JavaFoil+Calcfoil stall+Eppler ext transition |  |  |  | L/D Max: | 145.309 | at alpha= | 4 | deg
Re: | 6000000 |  |  | Cd Min: | 0.00478 | at alpha= | -1.5 | deg
Mach: | 0 |  |  | Cl=0 at alpha= | -2.3387 | deg
|  |  |  | @ Cl=0.1, Cd= | 0.004781
|  |  |  | @ Cl=0.4, Cd= | 0.0048655
|  |  |  | @ Cl=0.6, Cd= | 0.005
alpha (deg) | Cl | Cd | Cm | Cl/Cd
-18 | -0.739 | 0.12948 | -0.011 | -5.707
-17.5 | -0.754 | 0.11966 | -0.012 | -6.304
-17 | -0.767 | 0.11227 | -0.013 | -6.834
-16.5 | -0.781 | 0.10259 | -0.014 | -7.613
-16 | -0.795 | 0.09237 | -0.015 | -8.607
-15.5 | -0.809 | 0.08142 | -0.016 | -9.936
-15 | -0.862 | 0.04669 | -0.02 | -18.451
-14.5 | -0.884 | 0.03437 | -0.022 | -25.727
-14 | -0.902 | 0.02592 | -0.023 | -34.788
-13.5 | -0.911 | 0.02103 | -0.025 | -43.317
-13 | -0.913 | 0.0174 | -0.026 | -52.482
-12.5 | -0.908 | 0.01577 | -0.027 | -57.542
-12 | -0.898 | 0.014 | -0.028 | -64.178
-11.5 | -0.881 | 0.01281 | -0.029 | -68.78
-11 | -0.861 | 0.01217 | -0.03 | -70.752
-10.5 | -0.836 | 0.01099 | -0.031 | -76.071
-10 | -0.807 | 0.01079 | -0.032 | -74.804
-9.5 | -0.773 | 0.0103 | -0.032 | -75.029
-9 | -0.733 | 0.00977 | -0.033 | -75.054
-8.5 | -0.69 | 0.00896 | -0.034 | -77.07
-8 | -0.644 | 0.0086 | -0.035 | -74.928
-7.5 | -0.596 | 0.00873 | -0.036 | -68.237
-7 | -0.544 | 0.00839 | -0.037 | -64.838
-6.5 | -0.49 | 0.00822 | -0.038 | -59.654
-6 | -0.435 | 0.00757 | -0.038 | -57.43
-5.5 | -0.378 | 0.00769 | -0.039 | -49.172
-5 | -0.32 | 0.0076 | -0.04 | -42.168
-4.5 | -0.262 | 0.00731 | -0.041 | -35.796
-4 | -0.202 | 0.00708 | -0.042 | -28.532
-3.5 | -0.142 | 0.00682 | -0.043 | -20.78
-3 | -0.081 | 0.00684 | -0.044 | -11.831
-2.5 | -0.02 | 0.00527 | -0.045 | -3.76
-2 | 0.042 | 0.0048 | -0.046 | 8.659
-1.5 | 0.103 | 0.00478 | -0.047 | 21.602
-1 | 0.165 | 0.00485 | -0.047 | 33.984
-0.5 | 0.226 | 0.00484 | -0.048 | 46.823
0 | 0.29 | 0.00478 | -0.049 | 60.74
0.5 | 0.352 | 0.00485 | -0.05 | 72.691
1 | 0.414 | 0.00487 | -0.051 | 85.143
1.5 | 0.476 | 0.00495 | -0.052 | 96.277
2 | 0.538 | 0.00497 | -0.053 | 108.268
2.5 | 0.6 | 0.005 | -0.054 | 120.021
3 | 0.662 | 0.00507 | -0.055 | 130.586
3.5 | 0.721 | 0.00511 | -0.056 | 141.229
4 | 0.783 | 0.00539 | -0.057 | 145.309
4.5 | 0.843 | 0.00616 | -0.057 | 136.809
5 | 0.904 | 0.00654 | -0.058 | 138.194
5.5 | 0.963 | 0.00769 | -0.059 | 125.271
6 | 1.022 | 0.00869 | -0.06 | 117.648
6.5 | 1.079 | 0.00935 | -0.061 | 115.379
7 | 1.135 | 0.0098 | -0.062 | 115.89
7.5 | 1.19 | 0.0101 | -0.063 | 117.847
8 | 1.223 | 0.012 | -0.063 | 101.893
8.5 | 1.268 | 0.01247 | -0.063 | 101.697
9 | 1.314 | 0.01314 | -0.064 | 99.929
9.5 | 1.355 | 0.01436 | -0.065 | 94.376
10 | 1.395 | 0.01514 | -0.065 | 92.141
10.5 | 1.432 | 0.01601 | -0.066 | 89.447
11 | 1.465 | 0.01689 | -0.067 | 86.75
11.5 | 1.495 | 0.01802 | -0.067 | 82.971
12 | 1.522 | 0.01908 | -0.068 | 79.772
12.5 | 1.545 | 0.02003 | -0.069 | 77.121
13 | 1.563 | 0.02143 | -0.069 | 72.944
13.5 | 1.578 | 0.02256 | -0.07 | 69.961
14 | 1.59 | 0.02412 | -0.071 | 65.895
14.5 | 1.597 | 0.02555 | -0.071 | 62.497
15 | 1.6 | 0.02713 | -0.072 | 58.982
15.5 | 1.599 | 0.0289 | -0.072 | 55.343
16 | 1.595 | 0.03113 | -0.073 | 51.231
16.5 | 1.583 | 0.03318 | -0.073 | 47.698
17 | 1.561 | 0.03583 | -0.074 | 43.554
17.5 | 1.535 | 0.03873 | -0.074 | 39.622
18 | 1.505 | 0.0416 | -0.074 | 36.188
18.5 | 1.472 | 0.04522 | -0.075 | 32.562
19 | 1.437 | 0.04868 | -0.075 | 29.526
19.5 | 1.399 | 0.05324 | -0.075 | 26.27
20 | 1.359 | 0.05767 | -0.075 | 23.571

## 82. Re 6M Mach 0.00 (2)
BIGFOIL.COM POLAR EXPORT
GA 37-316
GA 37-316 |  |  |  | Cl Max: | 1.6894 | at alpha= | 20 | deg
XFOIL ncrit=9 |  |  |  | L/D Max: | 155.672 | at alpha= | 4 | deg
Re: | 6000000 |  |  | Cd Min: | 0.06235 | at alpha= | 20 | deg
Mach: | 0 |  |  | Cl=0 at alpha= | -2.3504 | deg
|  |  |  | @ Cl=0.1, Cd= | 0.00526
|  |  |  | @ Cl=0.4, Cd= | 0.0043371
|  |  |  | @ Cl=0.6, Cd= | 0.0045362
alpha (deg) | Cl | Cd | Cm | Cl/Cd
-20 | -1.4845 | 0.04381 | -0.0644 | -33.885
-19.5 | -1.4788 | 0.03874 | -0.0665 | -38.1724
-19 | -1.4712 | 0.03384 | -0.0687 | -43.4752
-18.5 | -1.453 | 0.03034 | -0.0698 | -47.8906
-18 | -1.4748 | 0.02763 | -0.0623 | -53.3768
-17.5 | -1.3963 | 0.02486 | -0.0729 | -56.1665
-17 | -1.3819 | 0.02282 | -0.0705 | -60.5565
-16.5 | -1.3689 | 0.02066 | -0.0677 | -66.2585
-15.5 | -1.3383 | 0.01727 | -0.0603 | -77.4928
-15 | -1.3192 | 0.01619 | -0.0557 | -81.4824
-14.5 | -1.2937 | 0.01539 | -0.0514 | -84.0611
-14 | -1.255 | 0.01463 | -0.0493 | -85.7826
-13.5 | -1.2127 | 0.01395 | -0.0477 | -86.9319
-13 | -1.1676 | 0.01331 | -0.0465 | -87.7235
-12.5 | -1.1206 | 0.01273 | -0.0455 | -88.0283
-12 | -1.0719 | 0.0122 | -0.0447 | -87.8607
-11.5 | -1.0218 | 0.01169 | -0.0442 | -87.408
-11 | -0.9706 | 0.01122 | -0.0438 | -86.5062
-10.5 | -0.9184 | 0.0108 | -0.0435 | -85.037
-10 | -0.8673 | 0.01018 | -0.043 | -85.1965
-9.5 | -0.8141 | 0.00974 | -0.0429 | -83.5832
-9 | -0.7597 | 0.00936 | -0.0429 | -81.1645
-8 | -0.6489 | 0.00872 | -0.0432 | -74.4151
-7.5 | -0.5931 | 0.00842 | -0.0434 | -70.4394
-7 | -0.5371 | 0.00806 | -0.0436 | -66.6377
-6.5 | -0.4804 | 0.0078 | -0.044 | -61.5897
-6 | -0.4231 | 0.00759 | -0.0444 | -55.7444
-5.5 | -0.3658 | 0.00732 | -0.0448 | -49.9727
-5 | -0.3082 | 0.00712 | -0.0453 | -43.2865
-4.5 | -0.2503 | 0.00691 | -0.0459 | -36.2229
-4 | -0.1921 | 0.00673 | -0.0464 | -28.5438
-3.5 | -0.1339 | 0.00656 | -0.047 | -20.4116
-3 | -0.0755 | 0.00638 | -0.0477 | -11.8339
-2.5 | -0.0172 | 0.00616 | -0.0483 | -2.7922
-2 | 0.0403 | 0.00581 | -0.0489 | 6.9363
-1.5 | 0.097 | 0.00529 | -0.0495 | 18.3365
-1 | 0.1539 | 0.00472 | -0.0501 | 32.6059
-0.5 | 0.2119 | 0.00444 | -0.0508 | 47.7252
0 | 0.2707 | 0.00434 | -0.0516 | 62.3733
0.5 | 0.3303 | 0.00431 | -0.0524 | 76.6357
1 | 0.3895 | 0.00433 | -0.0532 | 89.9538
1.5 | 0.4488 | 0.00437 | -0.0541 | 102.7002
2 | 0.5076 | 0.00443 | -0.0548 | 114.5824
2.5 | 0.5663 | 0.00449 | -0.0556 | 126.1247
3 | 0.6247 | 0.00457 | -0.0564 | 136.6958
3.5 | 0.6831 | 0.00465 | -0.0571 | 146.9032
4 | 0.741 | 0.00476 | -0.0578 | 155.6723
4.5 | 0.7928 | 0.00544 | -0.0577 | 145.7353
5 | 0.8424 | 0.00627 | -0.0572 | 134.3541
5.5 | 0.8928 | 0.00694 | -0.0568 | 128.6455
6 | 0.9436 | 0.00749 | -0.0565 | 125.9813
6.5 | 0.9931 | 0.00807 | -0.0559 | 123.0607
7 | 1.0416 | 0.00865 | -0.0552 | 120.4162
7.5 | 1.09 | 0.00915 | -0.0544 | 119.1257
8 | 1.1371 | 0.00966 | -0.0535 | 117.7122
8.5 | 1.1803 | 0.01028 | -0.0519 | 114.8152
9 | 1.2221 | 0.01085 | -0.05 | 112.6359
9.5 | 1.2598 | 0.0114 | -0.0474 | 110.5088
10 | 1.2802 | 0.01203 | -0.0416 | 106.4173
10.5 | 1.3123 | 0.01264 | -0.0387 | 103.8212
11 | 1.3388 | 0.01371 | -0.0352 | 97.6513
11.5 | 1.3686 | 0.01481 | -0.0326 | 92.4105
12 | 1.3952 | 0.01621 | -0.0299 | 86.0703
12.5 | 1.4236 | 0.01764 | -0.0278 | 80.7029
13 | 1.4479 | 0.01943 | -0.0255 | 74.5188
13.5 | 1.4745 | 0.02119 | -0.0237 | 69.5847
14 | 1.4966 | 0.02331 | -0.0217 | 64.2042
14.5 | 1.5211 | 0.02538 | -0.0202 | 59.933
15 | 1.5442 | 0.02761 | -0.0188 | 55.929
15.5 | 1.5636 | 0.03024 | -0.0174 | 51.7063
16 | 1.5815 | 0.0331 | -0.0162 | 47.7795
16.5 | 1.6007 | 0.03594 | -0.0151 | 44.5381
17 | 1.6199 | 0.03882 | -0.0143 | 41.7285
17.5 | 1.6367 | 0.04199 | -0.0135 | 38.9783
18 | 1.6521 | 0.04534 | -0.0128 | 36.438
18.5 | 1.6656 | 0.04897 | -0.0123 | 34.0127
19 | 1.6763 | 0.05297 | -0.012 | 31.6462
19.5 | 1.6847 | 0.05737 | -0.0119 | 29.3655
20 | 1.6894 | 0.06235 | -0.0122 | 27.0954

## 83. Re 6M Mach 0.10 (1)
BIGFOIL.COM POLAR EXPORT
GA 37-316
GA 37-316 |  |  |  | Cl Max: | 1.585 | at alpha= | 14.5 | deg
JavaFoil+Calcfoil stall+Eppler ext transition |  |  |  | L/D Max: | 145.603 | at alpha= | 4 | deg
Re: | 6000000 |  |  | Cd Min: | 0.00479 | at alpha= | 0 | deg
Mach: | 0.1 |  |  | Cl=0 at alpha= | -2.3387 | deg
|  |  |  | @ Cl=0.1, Cd= | 0.0048287
|  |  |  | @ Cl=0.4, Cd= | 0.0048723
|  |  |  | @ Cl=0.6, Cd= | 0.0049795
alpha (deg) | Cl | Cd | Cm | Cl/Cd
-18 | -0.695 | 0.13273 | -0.011 | -5.233
-17.5 | -0.711 | 0.12594 | -0.011 | -5.647
-17 | -0.728 | 0.11685 | -0.012 | -6.232
-16.5 | -0.742 | 0.10942 | -0.013 | -6.784
-16 | -0.757 | 0.10107 | -0.014 | -7.486
-15.5 | -0.768 | 0.09414 | -0.015 | -8.157
-15 | -0.791 | 0.07646 | -0.017 | -10.346
-14.5 | -0.794 | 0.07349 | -0.018 | -10.811
-14 | -0.868 | 0.0314 | -0.023 | -27.639
-13.5 | -0.887 | 0.02348 | -0.024 | -37.76
-13 | -0.895 | 0.01853 | -0.026 | -48.324
-12.5 | -0.895 | 0.01632 | -0.027 | -54.83
-12 | -0.888 | 0.01438 | -0.028 | -61.779
-11.5 | -0.873 | 0.01349 | -0.029 | -64.75
-11 | -0.856 | 0.01239 | -0.03 | -69.06
-10.5 | -0.833 | 0.01114 | -0.031 | -74.754
-10 | -0.805 | 0.01091 | -0.032 | -73.757
-9.5 | -0.772 | 0.01038 | -0.033 | -74.402
-9 | -0.734 | 0.00993 | -0.033 | -73.837
-8.5 | -0.691 | 0.00895 | -0.034 | -77.235
-8 | -0.646 | 0.00861 | -0.035 | -74.971
-7.5 | -0.597 | 0.00884 | -0.036 | -67.605
-7 | -0.546 | 0.00849 | -0.037 | -64.258
-6.5 | -0.492 | 0.00819 | -0.038 | -60.121
-6 | -0.437 | 0.00763 | -0.039 | -57.236
-5.5 | -0.38 | 0.00774 | -0.04 | -49.062
-5 | -0.322 | 0.00752 | -0.04 | -42.801
-4.5 | -0.263 | 0.00739 | -0.041 | -35.552
-4 | -0.203 | 0.00703 | -0.042 | -28.887
-3.5 | -0.142 | 0.0069 | -0.043 | -20.618
-3 | -0.081 | 0.00687 | -0.044 | -11.825
-2.5 | -0.02 | 0.00522 | -0.045 | -3.812
-2 | 0.042 | 0.00481 | -0.046 | 8.681
-1.5 | 0.104 | 0.00483 | -0.047 | 21.473
-1 | 0.166 | 0.00486 | -0.048 | 34.082
-0.5 | 0.228 | 0.00485 | -0.049 | 46.926
0 | 0.292 | 0.00479 | -0.05 | 60.942
0.5 | 0.354 | 0.00485 | -0.05 | 72.929
1 | 0.416 | 0.00488 | -0.051 | 85.342
1.5 | 0.479 | 0.00492 | -0.052 | 97.227
2 | 0.541 | 0.00497 | -0.053 | 108.8
2.5 | 0.603 | 0.00498 | -0.054 | 121.158
3 | 0.666 | 0.00509 | -0.055 | 130.886
3.5 | 0.725 | 0.00512 | -0.056 | 141.656
4 | 0.786 | 0.0054 | -0.057 | 145.603
4.5 | 0.848 | 0.0062 | -0.058 | 136.796
5 | 0.908 | 0.00626 | -0.059 | 145.034
5.5 | 0.968 | 0.0078 | -0.06 | 124.142
6 | 1.027 | 0.00881 | -0.061 | 116.568
6.5 | 1.084 | 0.00943 | -0.061 | 114.946
7 | 1.141 | 0.00988 | -0.062 | 115.419
7.5 | 1.196 | 0.01018 | -0.063 | 117.39
8 | 1.226 | 0.01217 | -0.063 | 100.711
8.5 | 1.272 | 0.01261 | -0.064 | 100.916
9 | 1.318 | 0.0133 | -0.064 | 99.036
9.5 | 1.359 | 0.01456 | -0.065 | 93.392
10 | 1.399 | 0.01536 | -0.066 | 91.077
10.5 | 1.435 | 0.01624 | -0.066 | 88.321
11 | 1.467 | 0.01715 | -0.067 | 85.532
11.5 | 1.496 | 0.01832 | -0.068 | 81.675
12 | 1.521 | 0.01941 | -0.068 | 78.383
12.5 | 1.542 | 0.02048 | -0.069 | 75.308
13 | 1.559 | 0.02183 | -0.07 | 71.416
13.5 | 1.572 | 0.02307 | -0.07 | 68.153
14 | 1.581 | 0.02462 | -0.071 | 64.198
14.5 | 1.585 | 0.02624 | -0.071 | 60.421
15 | 1.585 | 0.02786 | -0.072 | 56.912
15.5 | 1.581 | 0.02985 | -0.072 | 52.982
16 | 1.573 | 0.03194 | -0.073 | 49.258
16.5 | 1.556 | 0.0345 | -0.073 | 45.118
17 | 1.53 | 0.03722 | -0.074 | 41.106
17.5 | 1.499 | 0.04014 | -0.074 | 37.347
18 | 1.464 | 0.04363 | -0.074 | 33.549
18.5 | 1.426 | 0.04713 | -0.075 | 30.26
19 | 1.384 | 0.05165 | -0.075 | 26.804
19.5 | 1.341 | 0.05607 | -0.075 | 23.922

## 84. Re 6M Mach 0.10 (2)
BIGFOIL.COM POLAR EXPORT
GA 37-316
GA 37-316 |  |  |  | Cl Max: | 1.6843 | at alpha= | 20 | deg
XFOIL ncrit=9 |  |  |  | L/D Max: | 156.373 | at alpha= | 4 | deg
Re: | 6000000 |  |  | Cd Min: | 0.06525 | at alpha= | 20 | deg
Mach: | 0.1 |  |  | Cl=0 at alpha= | -2.3515 | deg
|  |  |  | @ Cl=0.1, Cd= | 0.0052936
|  |  |  | @ Cl=0.4, Cd= | 0.004344
|  |  |  | @ Cl=0.6, Cd= | 0.0045359
alpha (deg) | Cl | Cd | Cm | Cl/Cd
-20 | -1.4473 | 0.05101 | -0.0639 | -28.3729
-19.5 | -1.4513 | 0.04462 | -0.0666 | -32.5258
-19 | -1.4543 | 0.03845 | -0.0691 | -37.8231
-18.5 | -1.439 | 0.03423 | -0.0709 | -42.0391
-17.5 | -1.3818 | 0.02708 | -0.0769 | -51.0266
-17 | -1.3703 | 0.02474 | -0.0744 | -55.388
-16.5 | -1.352 | 0.02265 | -0.0723 | -59.6909
-16 | -1.335 | 0.02067 | -0.0696 | -64.5864
-15 | -1.3098 | 0.01698 | -0.0611 | -77.1378
-14.5 | -1.2919 | 0.01592 | -0.0558 | -81.1495
-14 | -1.2596 | 0.0151 | -0.0524 | -83.4172
-13.5 | -1.2188 | 0.01434 | -0.0503 | -84.993
-13 | -1.1745 | 0.01364 | -0.0487 | -86.107
-12.5 | -1.1278 | 0.01301 | -0.0475 | -86.6872
-12 | -1.0792 | 0.01243 | -0.0465 | -86.8222
-11.5 | -1.0291 | 0.01189 | -0.0457 | -86.5517
-11 | -0.9777 | 0.01138 | -0.0451 | -85.9139
-10.5 | -0.925 | 0.01094 | -0.0447 | -84.5521
-10 | -0.873 | 0.01036 | -0.0442 | -84.2664
-9.5 | -0.82 | 0.00985 | -0.0438 | -83.2487
-9 | -0.7652 | 0.00945 | -0.0437 | -80.9735
-8.5 | -0.7098 | 0.0091 | -0.0437 | -78
-8 | -0.6536 | 0.00877 | -0.0438 | -74.5268
-7.5 | -0.597 | 0.0085 | -0.044 | -70.2353
-7 | -0.5408 | 0.00811 | -0.0442 | -66.6831
-6.5 | -0.4837 | 0.00784 | -0.0445 | -61.6964
-6 | -0.426 | 0.00761 | -0.0448 | -55.979
-5.5 | -0.3682 | 0.00735 | -0.0452 | -50.0952
-5 | -0.3102 | 0.00714 | -0.0457 | -43.4454
-4.5 | -0.2518 | 0.00693 | -0.0462 | -36.3348
-4 | -0.1933 | 0.00674 | -0.0468 | -28.6795
-3.5 | -0.1347 | 0.00657 | -0.0473 | -20.5023
-3 | -0.0759 | 0.00639 | -0.048 | -11.8779
-2.5 | -0.0172 | 0.00617 | -0.0486 | -2.7877
-2 | 0.0407 | 0.00583 | -0.0492 | 6.9811
-1.5 | 0.0978 | 0.00531 | -0.0498 | 18.4181
-0.5 | 0.2133 | 0.00445 | -0.0511 | 47.9326
0 | 0.2725 | 0.00434 | -0.0519 | 62.788
0.5 | 0.3324 | 0.00431 | -0.0527 | 77.123
1 | 0.392 | 0.00434 | -0.0535 | 90.3226
1.5 | 0.4517 | 0.00437 | -0.0544 | 103.3638
2 | 0.5109 | 0.00443 | -0.0551 | 115.3273
2.5 | 0.57 | 0.00449 | -0.0559 | 126.9488
3 | 0.6288 | 0.00458 | -0.0567 | 137.2926
3.5 | 0.6876 | 0.00467 | -0.0574 | 147.2377
4 | 0.7459 | 0.00477 | -0.0581 | 156.3732
4.5 | 0.798 | 0.00546 | -0.0579 | 146.1538
5 | 0.8477 | 0.0063 | -0.0574 | 134.5556
5.5 | 0.8983 | 0.00698 | -0.057 | 128.6963
6 | 0.9492 | 0.00753 | -0.0566 | 126.0558
6.5 | 0.9986 | 0.00813 | -0.0559 | 122.829
7 | 1.0474 | 0.00871 | -0.0551 | 120.2526
7.5 | 1.0955 | 0.00924 | -0.0542 | 118.5606
8 | 1.1425 | 0.00976 | -0.0531 | 117.0594
8.5 | 1.1853 | 0.01038 | -0.0513 | 114.1908
9 | 1.2259 | 0.01098 | -0.0491 | 111.6485
9.5 | 1.2579 | 0.01153 | -0.0453 | 109.098
10 | 1.2777 | 0.01225 | -0.0395 | 104.302
10.5 | 1.3118 | 0.01295 | -0.037 | 101.2973
11 | 1.3393 | 0.01408 | -0.0338 | 95.1207
11.5 | 1.3687 | 0.0153 | -0.0311 | 89.4575
12 | 1.3959 | 0.01676 | -0.0286 | 83.2876
12.5 | 1.4235 | 0.01834 | -0.0263 | 77.6172
13 | 1.4489 | 0.02015 | -0.0242 | 71.9057
13.5 | 1.4743 | 0.02208 | -0.0223 | 66.7708
14 | 1.4965 | 0.02431 | -0.0204 | 61.559
14.5 | 1.5212 | 0.02643 | -0.0189 | 57.5558
15 | 1.5443 | 0.02878 | -0.0175 | 53.6588
15.5 | 1.563 | 0.03155 | -0.016 | 49.5404
16 | 1.5807 | 0.03455 | -0.0147 | 45.7511
16.5 | 1.6009 | 0.03737 | -0.0138 | 42.8392
17 | 1.6196 | 0.04041 | -0.0129 | 40.0792
17.5 | 1.6354 | 0.04376 | -0.012 | 37.372
18 | 1.6494 | 0.04736 | -0.0114 | 34.8269
18.5 | 1.6615 | 0.05129 | -0.0109 | 32.3942
19 | 1.6703 | 0.05562 | -0.0106 | 30.0306
19.5 | 1.6771 | 0.06038 | -0.0107 | 27.7758
20 | 1.6843 | 0.06525 | -0.0111 | 25.813

## 85. Re 6M Mach 0.25 (1)
BIGFOIL.COM POLAR EXPORT
GA 37-316
GA 37-316 |  |  |  | Cl Max: | 1.519 | at alpha= | 13 | deg
JavaFoil+Calcfoil stall+Eppler ext transition |  |  |  | L/D Max: | 154.524 | at alpha= | 4 | deg
Re: | 6000000 |  |  | Cd Min: | 0.00483 | at alpha= | -0.5 | deg
Mach: | 0.25 |  |  | Cl=0 at alpha= | -2.3413 | deg
|  |  |  | @ Cl=0.1, Cd= | 0.0048509
|  |  |  | @ Cl=0.4, Cd= | 0.0049081
|  |  |  | @ Cl=0.6, Cd= | 0.0050544
alpha (deg) | Cl | Cd | Cm | Cl/Cd
-16 | -0.483 | 0.11775 | -0.012 | -4.098
-15.5 | -0.523 | 0.11087 | -0.013 | -4.722
-15 | -0.56 | 0.10623 | -0.013 | -5.273
-14.5 | -0.593 | 0.10034 | -0.013 | -5.908
-14 | -0.621 | 0.09403 | -0.014 | -6.608
-13.5 | -0.645 | 0.08729 | -0.015 | -7.391
-13 | -0.666 | 0.07884 | -0.017 | -8.451
-12.5 | -0.704 | 0.05704 | -0.021 | -12.342
-12 | -0.783 | 0.02219 | -0.027 | -35.287
-11.5 | -0.802 | 0.0167 | -0.029 | -48.036
-11 | -0.806 | 0.01412 | -0.03 | -57.117
-10.5 | -0.797 | 0.01266 | -0.031 | -62.949
-10 | -0.782 | 0.01191 | -0.032 | -65.693
-9.5 | -0.76 | 0.01058 | -0.033 | -71.838
-9 | -0.73 | 0.01049 | -0.034 | -69.606
-8.5 | -0.694 | 0.00944 | -0.035 | -73.523
-8 | -0.652 | 0.00895 | -0.036 | -72.869
-7.5 | -0.606 | 0.00915 | -0.037 | -66.21
-7 | -0.555 | 0.00877 | -0.038 | -63.279
-6.5 | -0.502 | 0.00808 | -0.039 | -62.131
-6 | -0.446 | 0.00771 | -0.04 | -57.889
-5.5 | -0.389 | 0.00798 | -0.041 | -48.726
-5 | -0.33 | 0.00772 | -0.042 | -42.73
-4.5 | -0.27 | 0.00753 | -0.042 | -35.776
-4 | -0.208 | 0.00719 | -0.043 | -28.942
-3.5 | -0.146 | 0.00699 | -0.044 | -20.904
-3 | -0.083 | 0.007 | -0.045 | -11.921
-2.5 | -0.02 | 0.00681 | -0.046 | -3
-2 | 0.043 | 0.00494 | -0.047 | 8.687
-1.5 | 0.107 | 0.00484 | -0.048 | 22.023
-1 | 0.17 | 0.00489 | -0.049 | 34.805
-0.5 | 0.234 | 0.00483 | -0.05 | 48.447
0 | 0.3 | 0.00483 | -0.051 | 62.04
0.5 | 0.364 | 0.00488 | -0.052 | 74.585
1 | 0.428 | 0.00493 | -0.053 | 86.854
1.5 | 0.492 | 0.00493 | -0.054 | 99.749
2 | 0.556 | 0.00502 | -0.055 | 110.761
2.5 | 0.62 | 0.00507 | -0.056 | 122.24
3 | 0.684 | 0.00513 | -0.057 | 133.289
3.5 | 0.745 | 0.00519 | -0.057 | 143.604
4 | 0.808 | 0.00523 | -0.058 | 154.524
4.5 | 0.871 | 0.00639 | -0.059 | 136.148
5 | 0.933 | 0.00642 | -0.06 | 145.343
5.5 | 0.994 | 0.00811 | -0.061 | 122.588
6 | 1.054 | 0.0092 | -0.062 | 114.536
6.5 | 1.112 | 0.00988 | -0.063 | 112.603
7 | 1.156 | 0.01089 | -0.063 | 106.166
7.5 | 1.202 | 0.01153 | -0.064 | 104.257
8 | 1.248 | 0.01299 | -0.064 | 96.08
8.5 | 1.295 | 0.01344 | -0.065 | 96.377
9 | 1.339 | 0.01429 | -0.066 | 93.671
9.5 | 1.378 | 0.01565 | -0.066 | 88.072
10 | 1.414 | 0.01663 | -0.067 | 85.017
10.5 | 1.445 | 0.01769 | -0.068 | 81.686
11 | 1.471 | 0.01871 | -0.069 | 78.629
11.5 | 1.492 | 0.02011 | -0.069 | 74.172
12 | 1.507 | 0.02142 | -0.07 | 70.357
12.5 | 1.516 | 0.02278 | -0.07 | 66.561
13 | 1.519 | 0.02423 | -0.071 | 62.693
13.5 | 1.515 | 0.02596 | -0.072 | 58.364
14 | 1.504 | 0.02799 | -0.072 | 53.734
14.5 | 1.487 | 0.02986 | -0.073 | 49.793
15 | 1.462 | 0.03221 | -0.073 | 45.383
15.5 | 1.429 | 0.03524 | -0.074 | 40.56
16 | 1.389 | 0.03868 | -0.074 | 35.923
16.5 | 1.335 | 0.04314 | -0.074 | 30.942
17 | 1.264 | 0.04854 | -0.074 | 26.038
17.5 | 1.186 | 0.05437 | -0.074 | 21.816
18 | 1.101 | 0.06229 | -0.074 | 17.674

## 86. Re 6M Mach 0.25 (2)
BIGFOIL.COM POLAR EXPORT
GA 37-316
GA 37-316 |  |  |  | Cl Max: | 1.6456 | at alpha= | 20 | deg
XFOIL ncrit=9 |  |  |  | L/D Max: | 159.773 | at alpha= | 4 | deg
Re: | 6000000 |  |  | Cd Min: | 0.21949 | at alpha= | -20 | deg
Mach: | 0.25 |  |  | Cl=0 at alpha= | -2.3573 | deg
|  |  |  | @ Cl=0.1, Cd= | 0.0054053
|  |  |  | @ Cl=0.4, Cd= | 0.004387
|  |  |  | @ Cl=0.6, Cd= | 0.0045539
alpha (deg) | Cl | Cd | Cm | Cl/Cd
-20 | -0.6153 | 0.21949 | 0.0232 | -2.8033
-18.5 | -0.8756 | 0.12568 | -0.0277 | -6.9669
-18 | -1.1095 | 0.08195 | -0.0531 | -13.5387
-17.5 | -1.1398 | 0.06139 | -0.0758 | -18.5665
-17 | -1.1479 | 0.05333 | -0.0806 | -21.5245
-16.5 | -1.1861 | 0.04338 | -0.085 | -27.3421
-16 | -1.1989 | 0.03689 | -0.0864 | -32.4993
-15.5 | -1.2111 | 0.03111 | -0.0864 | -38.9296
-15 | -1.2103 | 0.02691 | -0.0848 | -44.9758
-14.5 | -1.2044 | 0.02352 | -0.0822 | -51.2075
-14 | -1.2084 | 0.02004 | -0.0776 | -60.2994
-13.5 | -1.199 | 0.0178 | -0.0723 | -67.3596
-13 | -1.1831 | 0.01636 | -0.066 | -72.3166
-12.5 | -1.1531 | 0.01523 | -0.0612 | -75.7124
-12 | -1.1096 | 0.01428 | -0.0582 | -77.7031
-11 | -1.0123 | 0.01262 | -0.0538 | -80.2139
-10.5 | -0.9591 | 0.01196 | -0.0523 | -80.1923
-10 | -0.9049 | 0.01134 | -0.0509 | -79.7972
-9.5 | -0.8489 | 0.0108 | -0.05 | -78.6019
-9 | -0.7948 | 0.01006 | -0.0488 | -79.006
-8.5 | -0.7376 | 0.00955 | -0.0481 | -77.2356
-8 | -0.6792 | 0.00914 | -0.0477 | -74.3107
-7.5 | -0.6202 | 0.00878 | -0.0475 | -70.6378
-7 | -0.5607 | 0.00846 | -0.0474 | -66.2766
-6 | -0.4418 | 0.00776 | -0.0473 | -56.933
-5.5 | -0.3814 | 0.00753 | -0.0476 | -50.6507
-5 | -0.3212 | 0.00726 | -0.0478 | -44.2424
-4.5 | -0.2604 | 0.00704 | -0.0482 | -36.9886
-4 | -0.1998 | 0.00683 | -0.0486 | -29.2533
-3.5 | -0.139 | 0.00665 | -0.0491 | -20.9023
-3 | -0.0779 | 0.00645 | -0.0497 | -12.0775
-2.5 | -0.017 | 0.00626 | -0.0503 | -2.7157
-1.5 | 0.1021 | 0.00539 | -0.0514 | 18.9425
-1 | 0.1608 | 0.00479 | -0.052 | 33.5699
-0.5 | 0.221 | 0.0045 | -0.0527 | 49.1111
0 | 0.2825 | 0.00437 | -0.0535 | 64.6453
0.5 | 0.3443 | 0.00436 | -0.0544 | 78.9679
1 | 0.4062 | 0.00439 | -0.0552 | 92.5285
1.5 | 0.468 | 0.00442 | -0.0561 | 105.8824
2 | 0.5292 | 0.00448 | -0.0569 | 118.125
2.5 | 0.5906 | 0.00454 | -0.0576 | 130.0881
3 | 0.6516 | 0.00463 | -0.0584 | 140.7343
3.5 | 0.7126 | 0.00473 | -0.0591 | 150.6554
4 | 0.7733 | 0.00484 | -0.0598 | 159.7727
5 | 0.8765 | 0.0065 | -0.0585 | 134.8462
5.5 | 0.9273 | 0.00725 | -0.0576 | 127.9034
6 | 0.9791 | 0.00785 | -0.0568 | 124.7261
6.5 | 1.0295 | 0.00844 | -0.0558 | 121.9787
7 | 1.0769 | 0.00911 | -0.0542 | 118.2108
7.5 | 1.1247 | 0.00968 | -0.0526 | 116.188
8 | 1.1672 | 0.01035 | -0.0502 | 112.7729
8.5 | 1.2003 | 0.01105 | -0.046 | 108.6244
9 | 1.2213 | 0.01184 | -0.0398 | 103.1503
9.5 | 1.2469 | 0.0128 | -0.0351 | 97.4141
10 | 1.2706 | 0.01382 | -0.0303 | 91.9392
10.5 | 1.3119 | 0.01513 | -0.0295 | 86.7085
11 | 1.3432 | 0.0166 | -0.0269 | 80.9157
11.5 | 1.3706 | 0.01843 | -0.0242 | 74.3679
12 | 1.3999 | 0.02026 | -0.0219 | 69.0967
12.5 | 1.4253 | 0.02245 | -0.0196 | 63.4878
13 | 1.4499 | 0.02482 | -0.0175 | 58.4166
13.5 | 1.4737 | 0.02732 | -0.0155 | 53.9422
14 | 1.4991 | 0.02987 | -0.0139 | 50.1875
14.5 | 1.5209 | 0.03275 | -0.0123 | 46.4397
15 | 1.5411 | 0.03588 | -0.0107 | 42.9515
15.5 | 1.5564 | 0.03942 | -0.0091 | 39.4825
16 | 1.575 | 0.04283 | -0.0078 | 36.7733
16.5 | 1.5923 | 0.0464 | -0.0067 | 34.3168
17 | 1.6065 | 0.05041 | -0.0057 | 31.8687
17.5 | 1.6181 | 0.05478 | -0.005 | 29.5382
18 | 1.6263 | 0.05972 | -0.0047 | 27.2321
18.5 | 1.6307 | 0.06528 | -0.0048 | 24.9801
19 | 1.6367 | 0.0709 | -0.0053 | 23.0846
19.5 | 1.6442 | 0.07662 | -0.0062 | 21.4591
20 | 1.6456 | 0.0832 | -0.0077 | 19.7788

## 87. Re 6M Mach 0.50 (1)
BIGFOIL.COM POLAR EXPORT
GA 37-316
GA 37-316 |  |  |  | Cl Max: | 1.359 | at alpha= | 9 | deg
JavaFoil+Calcfoil stall+Eppler ext transition |  |  |  | L/D Max: | 148.438 | at alpha= | 3.5 | deg
Re: | 6000000 |  |  | Cd Min: | 0.00508 | at alpha= | -0.5 | deg
Mach: | 0.5 |  |  | Cl=0 at alpha= | -2.338 | deg
|  |  |  | @ Cl=0.1, Cd= | 0.0051869
|  |  |  | @ Cl=0.4, Cd= | 0.0051442
|  |  |  | @ Cl=0.6, Cd= | 0.0053186
alpha (deg) | Cl | Cd | Cm | Cl/Cd
-20 | -0.996 | 0.15566 | -0.012 | -6.4
-19.5 | -0.967 | 0.15051 | -0.012 | -6.427
-19 | -0.94 | 0.14652 | -0.012 | -6.415
-18.5 | -0.912 | 0.14271 | -0.013 | -6.393
-18 | -0.888 | 0.14449 | -0.014 | -6.148
-17.5 | -0.861 | 0.13503 | -0.014 | -6.378
-17 | -0.833 | 0.12914 | -0.015 | -6.447
-16.5 | -0.804 | 0.12542 | -0.015 | -6.408
-16 | -0.775 | 0.12122 | -0.015 | -6.39
-15.5 | -0.745 | 0.11679 | -0.015 | -6.375
-15 | -0.717 | 0.11176 | -0.015 | -6.412
-14.5 | -0.689 | 0.10861 | -0.016 | -6.342
-14 | -0.661 | 0.10352 | -0.016 | -6.383
-13.5 | -0.633 | 0.10017 | -0.016 | -6.318
-13 | -0.605 | 0.0991 | -0.017 | -6.108
-12.5 | -0.577 | 0.09038 | -0.017 | -6.384
-12 | -0.548 | 0.08761 | -0.017 | -6.252
-11.5 | -0.52 | 0.07957 | -0.017 | -6.536
-11 | -0.492 | 0.07285 | -0.018 | -6.759
-10.5 | -0.465 | 0.06746 | -0.019 | -6.886
-10 | -0.46 | 0.04378 | -0.028 | -10.505
-9.5 | -0.406 | 0.06721 | -0.018 | -6.046
-9 | -0.38 | 0.05614 | -0.021 | -6.772
-8.5 | -0.39 | 0.02535 | -0.034 | -15.383
-8 | -0.325 | 0.04769 | -0.024 | -6.823
-7.5 | -0.418 | 0.04699 | -0.022 | -8.897
-7 | -0.54 | 0.01004 | -0.042 | -53.787
-6.5 | -0.518 | 0.00987 | -0.043 | -52.54
-6 | -0.475 | 0.00933 | -0.044 | -50.887
-5.5 | -0.421 | 0.00846 | -0.045 | -49.804
-5 | -0.361 | 0.00853 | -0.046 | -42.381
-4.5 | -0.297 | 0.00823 | -0.047 | -36.129
-4 | -0.231 | 0.00795 | -0.048 | -29.033
-3.5 | -0.162 | 0.0074 | -0.05 | -21.957
-3 | -0.093 | 0.00726 | -0.051 | -12.818
-2.5 | -0.023 | 0.00712 | -0.052 | -3.202
-2 | 0.048 | 0.00537 | -0.053 | 8.915
-1.5 | 0.119 | 0.00512 | -0.054 | 23.283
-1 | 0.19 | 0.00523 | -0.055 | 36.344
-0.5 | 0.261 | 0.00508 | -0.056 | 51.464
0 | 0.335 | 0.00509 | -0.057 | 65.79
0.5 | 0.407 | 0.00515 | -0.058 | 79.04
1 | 0.478 | 0.00521 | -0.059 | 91.833
1.5 | 0.55 | 0.00527 | -0.06 | 104.364
2 | 0.622 | 0.00534 | -0.061 | 116.417
2.5 | 0.693 | 0.00545 | -0.062 | 127.254
3 | 0.765 | 0.00552 | -0.063 | 138.544
3.5 | 0.831 | 0.0056 | -0.064 | 148.438
4 | 0.901 | 0.00644 | -0.065 | 140.062
4.5 | 0.971 | 0.00691 | -0.066 | 140.446
5 | 1.039 | 0.00882 | -0.067 | 117.745
5.5 | 1.082 | 0.01072 | -0.067 | 100.902
6 | 1.139 | 0.01241 | -0.068 | 91.76
6.5 | 1.195 | 0.01327 | -0.068 | 90.029
7 | 1.245 | 0.0143 | -0.069 | 87.085
7.5 | 1.289 | 0.0162 | -0.07 | 79.553
8 | 1.325 | 0.01818 | -0.071 | 72.858
8.5 | 1.351 | 0.01953 | -0.071 | 69.14
9 | 1.359 | 0.02113 | -0.072 | 64.31
9.5 | 1.337 | 0.02289 | -0.073 | 58.431
10 | 1.225 | 0.02545 | -0.073 | 48.125
10.5 | 0.856 | 0.02797 | -0.074 | 30.589
11 | 0.885 | 0.03044 | -0.075 | 29.078
11.5 | 0.793 | 0.08206 | -0.048 | 9.658
12 | 0.812 | 0.08891 | -0.04 | 9.137
12.5 | 0.866 | 0.08249 | -0.057 | 10.498
13 | 0.959 | 0.06089 | -0.071 | 15.743
13.5 | 0.901 | 0.10253 | -0.048 | 8.791
14 | 0.936 | 0.10456 | -0.053 | 8.95

## 88. Re 6M Mach 0.50 (2)
BIGFOIL.COM POLAR EXPORT
GA 37-316
GA 37-316 |  |  |  | Cl Max: | 1.4427 | at alpha= | 13.5 | deg
XFOIL ncrit=9 |  |  |  | L/D Max: | 172.788 | at alpha= | 4 | deg
Re: | 6000000 |  |  | Cd Min: | 0.16984 | at alpha= | 18.5 | deg
Mach: | 0.5 |  |  | Cl=0 at alpha= | -2.3855 | deg
|  |  |  | @ Cl=0.1, Cd= | 0.0060283
|  |  |  | @ Cl=0.4, Cd= | 0.0045808
|  |  |  | @ Cl=0.6, Cd= | 0.0047169
alpha (deg) | Cl | Cd | Cm | Cl/Cd
-13 | -0.4149 | 0.12231 | -0.0406 | -3.3922
-12.5 | -0.4176 | 0.11106 | -0.0474 | -3.7601
-12 | -0.4156 | 0.1013 | -0.0533 | -4.1027
-11.5 | -0.4346 | 0.08836 | -0.0616 | -4.9185
-11 | -0.4556 | 0.07551 | -0.0701 | -6.0336
-10.5 | -0.4836 | 0.06 | -0.0812 | -8.06
-10 | -0.5139 | 0.0485 | -0.0897 | -10.5959
-9.5 | -0.5481 | 0.03906 | -0.0948 | -14.0323
-8.5 | -0.6314 | 0.02451 | -0.0912 | -25.7609
-8 | -0.6614 | 0.01989 | -0.0816 | -33.2529
-7.5 | -0.6565 | 0.01506 | -0.0744 | -43.5923
-7 | -0.6262 | 0.01166 | -0.0681 | -53.705
-6.5 | -0.5732 | 0.00998 | -0.0639 | -57.4349
-6 | -0.5083 | 0.00908 | -0.0614 | -55.9802
-5.5 | -0.4404 | 0.00839 | -0.0596 | -52.4911
-5 | -0.3701 | 0.00796 | -0.0585 | -46.495
-4.5 | -0.2992 | 0.0076 | -0.0579 | -39.3684
-4 | -0.2284 | 0.00727 | -0.0575 | -31.4168
-3.5 | -0.1576 | 0.00702 | -0.0575 | -22.4501
-3 | -0.0867 | 0.0068 | -0.0576 | -12.75
-2.5 | -0.016 | 0.00659 | -0.058 | -2.4279
-2 | 0.0539 | 0.00636 | -0.0584 | 8.4748
-1.5 | 0.122 | 0.00587 | -0.0588 | 20.7836
-1 | 0.1879 | 0.00507 | -0.0592 | 37.0611
-0.5 | 0.2562 | 0.00466 | -0.0599 | 54.9785
0 | 0.3273 | 0.00459 | -0.0608 | 71.3072
0.5 | 0.3989 | 0.00458 | -0.0617 | 87.0961
1 | 0.4702 | 0.00463 | -0.0627 | 101.5551
1.5 | 0.542 | 0.00466 | -0.0636 | 116.309
2 | 0.6134 | 0.00473 | -0.0645 | 129.6829
2.5 | 0.6845 | 0.00484 | -0.0652 | 141.4256
3 | 0.7559 | 0.00494 | -0.0658 | 153.0162
3.5 | 0.8274 | 0.00505 | -0.0664 | 163.8416
4 | 0.8985 | 0.0052 | -0.0667 | 172.7885
4.5 | 0.9552 | 0.00613 | -0.0649 | 155.8238
5 | 0.9997 | 0.00749 | -0.0612 | 133.4713
5.5 | 1.0448 | 0.00852 | -0.0573 | 122.6291
6 | 1.0843 | 0.00946 | -0.0523 | 114.6195
6.5 | 1.0991 | 0.01054 | -0.0433 | 104.2789
7 | 1.1207 | 0.01211 | -0.0368 | 92.5434
7.5 | 1.1422 | 0.01412 | -0.031 | 80.8924
8 | 1.1618 | 0.01651 | -0.0257 | 70.3695
8.5 | 1.185 | 0.01892 | -0.021 | 62.6321
9 | 1.2117 | 0.02125 | -0.0167 | 57.0212
9.5 | 1.2357 | 0.0236 | -0.0122 | 52.3602
10.5 | 1.3255 | 0.02968 | -0.0117 | 44.6597
11 | 1.3535 | 0.03299 | -0.0088 | 41.0276
11.5 | 1.3782 | 0.03656 | -0.0058 | 37.6969
12 | 1.4029 | 0.04022 | -0.0027 | 34.8807
12.5 | 1.4223 | 0.04436 | 0.0003 | 32.0627
13 | 1.4364 | 0.04909 | 0.0032 | 29.2605
13.5 | 1.4427 | 0.05472 | 0.0055 | 26.3651
14 | 1.4376 | 0.06165 | 0.0069 | 23.3187
14.5 | 1.4238 | 0.06988 | 0.007 | 20.3749
15 | 1.4022 | 0.07953 | 0.0054 | 17.6311
15.5 | 1.3728 | 0.09077 | 0.0017 | 15.1239
16 | 1.344 | 0.10284 | -0.0036 | 13.0688
16.5 | 1.314 | 0.11591 | -0.0106 | 11.3364
17 | 1.2875 | 0.12922 | -0.0187 | 9.9636
17.5 | 1.2627 | 0.1428 | -0.0276 | 8.8424
18 | 1.2414 | 0.15631 | -0.0368 | 7.9419
18.5 | 1.2222 | 0.16984 | -0.0464 | 7.1962

## 89. Re 7M Mach 0.00 (1)
BIGFOIL.COM POLAR EXPORT
GA 37-316
GA 37-316 |  |  |  | Cl Max: | 1.602 | at alpha= | 15 | deg
JavaFoil+Calcfoil stall+Eppler ext transition |  |  |  | L/D Max: | 143.536 | at alpha= | 3.5 | deg
Re: | 7000000 |  |  | Cd Min: | 0.00468 | at alpha= | -0.5 | deg
Mach: | 0 |  |  | Cl=0 at alpha= | -2.3387 | deg
|  |  |  | @ Cl=0.1, Cd= | 0.0047262
|  |  |  | @ Cl=0.4, Cd= | 0.0047764
|  |  |  | @ Cl=0.6, Cd= | 0.00487
alpha (deg) | Cl | Cd | Cm | Cl/Cd
-18 | -0.74 | 0.12754 | -0.011 | -5.805
-17.5 | -0.757 | 0.11643 | -0.012 | -6.5
-17 | -0.77 | 0.10872 | -0.013 | -7.081
-16.5 | -0.784 | 0.09918 | -0.014 | -7.91
-16 | -0.805 | 0.08311 | -0.016 | -9.691
-15.5 | -0.821 | 0.07176 | -0.017 | -11.448
-15 | -0.876 | 0.03926 | -0.021 | -22.308
-14.5 | -0.897 | 0.02902 | -0.022 | -30.904
-14 | -0.91 | 0.02336 | -0.024 | -38.939
-13.5 | -0.916 | 0.01913 | -0.025 | -47.891
-13 | -0.917 | 0.01673 | -0.026 | -54.795
-12.5 | -0.91 | 0.01505 | -0.027 | -60.478
-12 | -0.9 | 0.01347 | -0.028 | -66.843
-11.5 | -0.883 | 0.01234 | -0.029 | -71.533
-11 | -0.863 | 0.01133 | -0.03 | -76.168
-10.5 | -0.838 | 0.01104 | -0.031 | -75.846
-10 | -0.808 | 0.01004 | -0.032 | -80.471
-9.5 | -0.773 | 0.01007 | -0.032 | -76.717
-9 | -0.733 | 0.00906 | -0.033 | -80.932
-8.5 | -0.69 | 0.00873 | -0.034 | -79.068
-8 | -0.644 | 0.0083 | -0.035 | -77.613
-7.5 | -0.596 | 0.0085 | -0.036 | -70.042
-7 | -0.544 | 0.00827 | -0.037 | -65.731
-6.5 | -0.49 | 0.00802 | -0.038 | -61.152
-6 | -0.435 | 0.0074 | -0.038 | -58.804
-5.5 | -0.378 | 0.00753 | -0.039 | -50.274
-5 | -0.32 | 0.00741 | -0.04 | -43.254
-4.5 | -0.262 | 0.00714 | -0.041 | -36.643
-4 | -0.202 | 0.00691 | -0.042 | -29.241
-3.5 | -0.142 | 0.00675 | -0.043 | -20.986
-3 | -0.081 | 0.00667 | -0.044 | -12.128
-2.5 | -0.02 | 0.00524 | -0.045 | -3.782
-2 | 0.042 | 0.00504 | -0.046 | 8.248
-1.5 | 0.103 | 0.00471 | -0.047 | 21.905
-1 | 0.165 | 0.00474 | -0.047 | 34.806
-0.5 | 0.226 | 0.00468 | -0.048 | 48.371
0 | 0.29 | 0.00471 | -0.049 | 61.663
0.5 | 0.352 | 0.00473 | -0.05 | 74.465
1 | 0.414 | 0.00479 | -0.051 | 86.45
1.5 | 0.476 | 0.00477 | -0.052 | 99.774
2 | 0.538 | 0.00482 | -0.053 | 111.592
2.5 | 0.6 | 0.00487 | -0.054 | 123.248
3 | 0.662 | 0.00495 | -0.055 | 133.682
3.5 | 0.721 | 0.00503 | -0.056 | 143.536
4 | 0.783 | 0.00593 | -0.057 | 132.023
4.5 | 0.843 | 0.00624 | -0.057 | 135.232
5 | 0.904 | 0.00716 | -0.058 | 126.148
5.5 | 0.963 | 0.00812 | -0.059 | 118.665
6 | 1.022 | 0.00903 | -0.06 | 113.155
6.5 | 1.079 | 0.00933 | -0.061 | 115.704
7 | 1.135 | 0.00974 | -0.062 | 116.581
7.5 | 1.19 | 0.01016 | -0.063 | 117.157
8 | 1.228 | 0.01149 | -0.063 | 106.921
8.5 | 1.27 | 0.01213 | -0.063 | 104.727
9 | 1.315 | 0.01278 | -0.064 | 102.906
9.5 | 1.358 | 0.01393 | -0.065 | 97.44
10 | 1.397 | 0.01469 | -0.065 | 95.121
10.5 | 1.434 | 0.01552 | -0.066 | 92.406
11 | 1.468 | 0.01637 | -0.067 | 89.644
11.5 | 1.498 | 0.01728 | -0.068 | 86.678
12 | 1.524 | 0.01847 | -0.068 | 82.518
12.5 | 1.547 | 0.01952 | -0.069 | 79.262
13 | 1.565 | 0.02061 | -0.069 | 75.971
13.5 | 1.58 | 0.02202 | -0.07 | 71.773
14 | 1.592 | 0.02329 | -0.071 | 68.33
14.5 | 1.599 | 0.02483 | -0.071 | 64.391
15 | 1.602 | 0.02633 | -0.072 | 60.84
15.5 | 1.602 | 0.02803 | -0.072 | 57.138
16 | 1.597 | 0.03009 | -0.073 | 53.076
16.5 | 1.584 | 0.03241 | -0.073 | 48.882
17 | 1.562 | 0.03486 | -0.074 | 44.824
17.5 | 1.537 | 0.0374 | -0.074 | 41.091
18 | 1.507 | 0.04056 | -0.074 | 37.155
18.5 | 1.475 | 0.04362 | -0.075 | 33.814
19 | 1.439 | 0.04755 | -0.075 | 30.261
19.5 | 1.402 | 0.05131 | -0.075 | 27.316
20 | 1.361 | 0.05649 | -0.076 | 24.09

## 90. Re 7M Mach 0.00 (2)
BIGFOIL.COM POLAR EXPORT
GA 37-316
GA 37-316 |  |  |  | Cl Max: | 1.711 | at alpha= | 20 | deg
XFOIL ncrit=9 |  |  |  | L/D Max: | 155.304 | at alpha= | 4 | deg
Re: | 7000000 |  |  | Cd Min: | 0.05986 | at alpha= | 20 | deg
Mach: | 0 |  |  | Cl=0 at alpha= | -2.3504 | deg
|  |  |  | @ Cl=0.1, Cd= | 0.0052714
|  |  |  | @ Cl=0.4, Cd= | 0.0042302
|  |  |  | @ Cl=0.6, Cd= | 0.00447
alpha (deg) | Cl | Cd | Cm | Cl/Cd
-20 | -1.5375 | 0.03901 | -0.0646 | -39.413
-19.5 | -1.5277 | 0.03461 | -0.0662 | -44.1404
-19 | -1.512 | 0.03056 | -0.068 | -49.4764
-18 | -1.442 | 0.02474 | -0.0739 | -58.2862
-17.5 | -1.4307 | 0.02281 | -0.0709 | -62.7225
-17 | -1.4125 | 0.02096 | -0.0685 | -67.3903
-16.5 | -1.3896 | 0.0195 | -0.0661 | -71.2615
-16 | -1.3688 | 0.01808 | -0.063 | -75.708
-15.5 | -1.3503 | 0.01677 | -0.0589 | -80.5188
-15 | -1.3348 | 0.01569 | -0.0534 | -85.0733
-14.5 | -1.3042 | 0.01483 | -0.05 | -87.9434
-14 | -1.2646 | 0.01406 | -0.0481 | -89.9431
-13.5 | -1.2213 | 0.01337 | -0.0466 | -91.3463
-13 | -1.1753 | 0.01276 | -0.0455 | -92.1082
-12.5 | -1.1274 | 0.0122 | -0.0446 | -92.4098
-12 | -1.0779 | 0.01169 | -0.044 | -92.207
-11.5 | -1.0273 | 0.01121 | -0.0435 | -91.6414
-11 | -0.9755 | 0.01077 | -0.0431 | -90.5757
-10.5 | -0.9227 | 0.01036 | -0.0429 | -89.0637
-10 | -0.8694 | 0.00998 | -0.0428 | -87.1142
-9.5 | -0.8166 | 0.00944 | -0.0425 | -86.5042
-9 | -0.7622 | 0.00907 | -0.0425 | -84.0353
-8.5 | -0.7069 | 0.00873 | -0.0427 | -80.9737
-8 | -0.6511 | 0.00844 | -0.0429 | -77.1445
-7.5 | -0.5947 | 0.00817 | -0.0432 | -72.7907
-7 | -0.5384 | 0.00785 | -0.0435 | -68.586
-6.5 | -0.4816 | 0.00758 | -0.0438 | -63.5356
-6 | -0.4242 | 0.00735 | -0.0443 | -57.7143
-5.5 | -0.3667 | 0.00714 | -0.0447 | -51.3585
-5 | -0.309 | 0.00692 | -0.0452 | -44.6532
-4.5 | -0.2508 | 0.00673 | -0.0458 | -37.266
-4 | -0.1927 | 0.00655 | -0.0464 | -29.4198
-3.5 | -0.1343 | 0.00638 | -0.047 | -21.0502
-3 | -0.0757 | 0.00621 | -0.0477 | -12.19
-2.5 | -0.0173 | 0.00603 | -0.0483 | -2.869
-2 | 0.0405 | 0.00574 | -0.0489 | 7.0557
-1.5 | 0.098 | 0.00529 | -0.0495 | 18.5255
-1 | 0.1549 | 0.00476 | -0.0502 | 32.542
-0.5 | 0.2123 | 0.00438 | -0.0508 | 48.4703
0 | 0.2713 | 0.00423 | -0.0517 | 64.1371
0.5 | 0.3306 | 0.00422 | -0.0525 | 78.3412
1 | 0.39 | 0.00422 | -0.0533 | 92.4171
1.5 | 0.449 | 0.00428 | -0.0541 | 104.9065
2 | 0.5078 | 0.00436 | -0.0549 | 116.4679
2.5 | 0.5665 | 0.00443 | -0.0557 | 127.8781
3 | 0.6251 | 0.0045 | -0.0564 | 138.9111
3.5 | 0.6837 | 0.00456 | -0.0572 | 149.9342
4 | 0.7408 | 0.00477 | -0.0578 | 155.304
5 | 0.8411 | 0.00639 | -0.057 | 131.6275
5.5 | 0.8925 | 0.00696 | -0.0568 | 128.2328
6 | 0.9441 | 0.00745 | -0.0566 | 126.7248
6.5 | 0.9938 | 0.00803 | -0.056 | 123.7609
7 | 1.0433 | 0.00854 | -0.0555 | 122.1663
7.5 | 1.093 | 0.00897 | -0.0549 | 121.8506
8 | 1.1397 | 0.00952 | -0.0539 | 119.7164
8.5 | 1.1842 | 0.0101 | -0.0525 | 117.2475
9 | 1.2274 | 0.01064 | -0.0509 | 115.3571
9.5 | 1.2684 | 0.01115 | -0.0489 | 113.7578
10 | 1.2963 | 0.01165 | -0.0444 | 111.2704
10.5 | 1.3175 | 0.01236 | -0.0391 | 106.5939
11.5 | 1.3783 | 0.01427 | -0.0337 | 96.5872
12 | 1.4072 | 0.01549 | -0.0311 | 90.8457
12.5 | 1.4329 | 0.01701 | -0.0286 | 84.2387
13 | 1.4597 | 0.01862 | -0.0264 | 78.3942
13.5 | 1.4853 | 0.02039 | -0.0245 | 72.8445
14 | 1.5103 | 0.02232 | -0.0227 | 67.6658
14.5 | 1.5355 | 0.02432 | -0.0212 | 63.1373
15 | 1.5588 | 0.02654 | -0.0198 | 58.734
15.5 | 1.5782 | 0.02916 | -0.0184 | 54.1221
16 | 1.6003 | 0.03169 | -0.0174 | 50.4986
16.5 | 1.6219 | 0.03435 | -0.0165 | 47.2169
17 | 1.6408 | 0.03722 | -0.0156 | 44.0838
17.5 | 1.6568 | 0.04034 | -0.0145 | 41.0709
18 | 1.6702 | 0.04376 | -0.0136 | 38.1673
18.5 | 1.6818 | 0.04743 | -0.0128 | 35.4586
19 | 1.691 | 0.05147 | -0.0122 | 32.8541
19.5 | 1.7012 | 0.05556 | -0.012 | 30.6192
20 | 1.711 | 0.05986 | -0.0121 | 28.5834

## 91. Re 7M Mach 0.10 (1)
BIGFOIL.COM POLAR EXPORT
GA 37-316
GA 37-316 |  |  |  | Cl Max: | 1.588 | at alpha= | 15 | deg
JavaFoil+Calcfoil stall+Eppler ext transition |  |  |  | L/D Max: | 144.007 | at alpha= | 3.5 | deg
Re: | 7000000 |  |  | Cd Min: | 0.00471 | at alpha= | 0 | deg
Mach: | 0.1 |  |  | Cl=0 at alpha= | -2.3387 | deg
|  |  |  | @ Cl=0.1, Cd= | 0.0047748
|  |  |  | @ Cl=0.4, Cd= | 0.0047845
|  |  |  | @ Cl=0.6, Cd= | 0.0048776
alpha (deg) | Cl | Cd | Cm | Cl/Cd
-18 | -0.695 | 0.13227 | -0.011 | -5.256
-17.5 | -0.713 | 0.1236 | -0.012 | -5.765
-17 | -0.728 | 0.11612 | -0.012 | -6.271
-16.5 | -0.745 | 0.10672 | -0.013 | -6.977
-16 | -0.76 | 0.09743 | -0.015 | -7.801
-15.5 | -0.778 | 0.0851 | -0.016 | -9.142
-15 | -0.829 | 0.05127 | -0.02 | -16.174
-14.5 | -0.838 | 0.04645 | -0.021 | -18.034
-14 | -0.88 | 0.02689 | -0.023 | -32.736
-13.5 | -0.894 | 0.0209 | -0.025 | -42.753
-13 | -0.899 | 0.01764 | -0.026 | -50.983
-12.5 | -0.897 | 0.0155 | -0.027 | -57.89
-12 | -0.89 | 0.01382 | -0.028 | -64.446
-11.5 | -0.875 | 0.01262 | -0.029 | -69.385
-11 | -0.858 | 0.01152 | -0.03 | -74.437
-10.5 | -0.834 | 0.01121 | -0.031 | -74.372
-10 | -0.806 | 0.01019 | -0.032 | -79.074
-9.5 | -0.772 | 0.01015 | -0.033 | -76.128
-9 | -0.734 | 0.00921 | -0.033 | -79.63
-8.5 | -0.691 | 0.00872 | -0.034 | -79.267
-8 | -0.646 | 0.00839 | -0.035 | -76.939
-7.5 | -0.597 | 0.00857 | -0.036 | -69.686
-7 | -0.546 | 0.00828 | -0.037 | -65.902
-6.5 | -0.492 | 0.00798 | -0.038 | -61.685
-6 | -0.437 | 0.00745 | -0.039 | -58.614
-5.5 | -0.38 | 0.00757 | -0.04 | -50.197
-5 | -0.322 | 0.00745 | -0.04 | -43.205
-4.5 | -0.263 | 0.00722 | -0.041 | -36.414
-4 | -0.203 | 0.00695 | -0.042 | -29.201
-3.5 | -0.142 | 0.00673 | -0.043 | -21.159
-3 | -0.081 | 0.00675 | -0.044 | -12.048
-2.5 | -0.02 | 0.00526 | -0.045 | -3.785
-2 | 0.042 | 0.00499 | -0.046 | 8.368
-1.5 | 0.104 | 0.00476 | -0.047 | 21.78
-1 | 0.166 | 0.00474 | -0.048 | 34.917
-0.5 | 0.228 | 0.00473 | -0.049 | 48.09
0 | 0.292 | 0.00471 | -0.05 | 61.9
0.5 | 0.354 | 0.00474 | -0.05 | 74.737
1 | 0.416 | 0.0048 | -0.051 | 86.759
1.5 | 0.479 | 0.00483 | -0.052 | 99.158
2 | 0.541 | 0.00483 | -0.053 | 112.001
2.5 | 0.603 | 0.00488 | -0.054 | 123.672
3 | 0.666 | 0.00493 | -0.055 | 135.015
3.5 | 0.725 | 0.00504 | -0.056 | 144.007
4 | 0.786 | 0.00595 | -0.057 | 132.1
4.5 | 0.848 | 0.00627 | -0.058 | 135.228
5 | 0.908 | 0.0069 | -0.059 | 131.588
5.5 | 0.968 | 0.00819 | -0.06 | 118.193
6 | 1.027 | 0.00908 | -0.061 | 113.136
6.5 | 1.084 | 0.00934 | -0.061 | 116.055
7 | 1.141 | 0.00983 | -0.062 | 116.084
7.5 | 1.196 | 0.01025 | -0.063 | 116.666
8 | 1.231 | 0.01163 | -0.063 | 105.82
8.5 | 1.274 | 0.01228 | -0.064 | 103.727
9 | 1.319 | 0.01294 | -0.064 | 101.993
9.5 | 1.361 | 0.01412 | -0.065 | 96.418
10 | 1.401 | 0.0149 | -0.066 | 94.041
10.5 | 1.437 | 0.01575 | -0.066 | 91.189
11 | 1.469 | 0.01662 | -0.067 | 88.386
11.5 | 1.498 | 0.01756 | -0.068 | 85.326
12 | 1.523 | 0.01879 | -0.068 | 81.083
12.5 | 1.544 | 0.01995 | -0.069 | 77.398
13 | 1.561 | 0.02101 | -0.07 | 74.334
13.5 | 1.574 | 0.02232 | -0.07 | 70.534
14 | 1.583 | 0.02378 | -0.071 | 66.558
14.5 | 1.587 | 0.02547 | -0.071 | 62.33
15 | 1.588 | 0.02697 | -0.072 | 58.868
15.5 | 1.584 | 0.02888 | -0.073 | 54.833
16 | 1.576 | 0.0309 | -0.073 | 50.997
16.5 | 1.559 | 0.03328 | -0.073 | 46.84
17 | 1.532 | 0.03595 | -0.074 | 42.612
17.5 | 1.501 | 0.03914 | -0.074 | 38.34
18 | 1.466 | 0.04212 | -0.075 | 34.817
18.5 | 1.428 | 0.04598 | -0.075 | 31.045
19 | 1.387 | 0.04973 | -0.075 | 27.892
19.5 | 1.344 | 0.05394 | -0.075 | 24.92
20 | 1.298 | 0.05984 | -0.076 | 21.684

## 92. Re 7M Mach 0.10 (2)
BIGFOIL.COM POLAR EXPORT
GA 37-316
GA 37-316 |  |  |  | Cl Max: | 1.7067 | at alpha= | 20 | deg
XFOIL ncrit=9 |  |  |  | L/D Max: | 156.004 | at alpha= | 4 | deg
Re: | 7000000 |  |  | Cd Min: | 0.06266 | at alpha= | 20 | deg
Mach: | 0.1 |  |  | Cl=0 at alpha= | -2.3514 | deg
|  |  |  | @ Cl=0.1, Cd= | 0.005288
|  |  |  | @ Cl=0.4, Cd= | 0.0042376
|  |  |  | @ Cl=0.6, Cd= | 0.0044754
alpha (deg) | Cl | Cd | Cm | Cl/Cd
-20 | -1.5093 | 0.04496 | -0.0652 | -33.5698
-18 | -1.4424 | 0.02709 | -0.0754 | -53.2447
-17.5 | -1.421 | 0.02471 | -0.0749 | -57.5071
-17 | -1.4043 | 0.02254 | -0.0728 | -62.3026
-16.5 | -1.3837 | 0.02075 | -0.0704 | -66.6843
-16 | -1.364 | 0.01908 | -0.0674 | -71.4885
-15.5 | -1.3398 | 0.01782 | -0.0642 | -75.1852
-15 | -1.3187 | 0.01664 | -0.0601 | -79.2488
-14.5 | -1.3055 | 0.01547 | -0.0539 | -84.3891
-14 | -1.2697 | 0.01454 | -0.0511 | -87.3246
-13.5 | -1.2282 | 0.01374 | -0.0491 | -89.3886
-13 | -1.1828 | 0.01307 | -0.0477 | -90.4973
-12.5 | -1.1352 | 0.01246 | -0.0465 | -91.1075
-12 | -1.0857 | 0.01191 | -0.0457 | -91.1587
-11.5 | -1.0348 | 0.0114 | -0.045 | -90.7719
-11 | -0.9829 | 0.01092 | -0.0444 | -90.0092
-10.5 | -0.9297 | 0.01048 | -0.0441 | -88.7118
-9.5 | -0.8225 | 0.00956 | -0.0435 | -86.0356
-9 | -0.7678 | 0.00916 | -0.0434 | -83.821
-8.5 | -0.7121 | 0.00879 | -0.0434 | -81.0125
-8 | -0.6558 | 0.00849 | -0.0435 | -77.2438
-7.5 | -0.5989 | 0.00821 | -0.0438 | -72.9476
-7 | -0.5421 | 0.00791 | -0.044 | -68.5335
-6.5 | -0.4849 | 0.00762 | -0.0443 | -63.6352
-6 | -0.4271 | 0.00738 | -0.0447 | -57.8726
-5.5 | -0.3691 | 0.00717 | -0.0451 | -51.4784
-5 | -0.311 | 0.00694 | -0.0456 | -44.8127
-4.5 | -0.2524 | 0.00675 | -0.0462 | -37.3926
-4 | -0.1939 | 0.00657 | -0.0467 | -29.5129
-3.5 | -0.1351 | 0.00639 | -0.0473 | -21.1424
-3 | -0.0761 | 0.00622 | -0.048 | -12.2347
-2.5 | -0.0173 | 0.00605 | -0.0486 | -2.8595
-2 | 0.0409 | 0.00575 | -0.0492 | 7.113
-1.5 | 0.0987 | 0.0053 | -0.0498 | 18.6226
-1 | 0.156 | 0.00477 | -0.0505 | 32.7044
-0.5 | 0.2137 | 0.00439 | -0.0511 | 48.6788
0 | 0.273 | 0.00423 | -0.0519 | 64.539
0.5 | 0.3328 | 0.00423 | -0.0528 | 78.6761
1 | 0.3925 | 0.00423 | -0.0536 | 92.7896
1.5 | 0.4519 | 0.00429 | -0.0544 | 105.338
2 | 0.5112 | 0.00437 | -0.0552 | 116.9794
2.5 | 0.5702 | 0.00444 | -0.056 | 128.4234
3 | 0.6292 | 0.00451 | -0.0568 | 139.5122
3.5 | 0.6882 | 0.00457 | -0.0575 | 150.5908
4 | 0.7457 | 0.00478 | -0.0581 | 156.0042
5 | 0.8463 | 0.00641 | -0.0572 | 132.0281
5.5 | 0.8978 | 0.00701 | -0.0569 | 128.0742
6 | 0.9498 | 0.00749 | -0.0567 | 126.8091
6.5 | 0.9994 | 0.00808 | -0.0561 | 123.6881
7 | 1.049 | 0.00861 | -0.0554 | 121.8351
7.5 | 1.0988 | 0.00905 | -0.0547 | 121.4144
8 | 1.1455 | 0.0096 | -0.0536 | 119.3229
8.5 | 1.1891 | 0.01021 | -0.0519 | 116.4643
9 | 1.232 | 0.01075 | -0.0501 | 114.6047
9.5 | 1.2698 | 0.01128 | -0.0474 | 112.5709
10 | 1.2934 | 0.01185 | -0.0421 | 109.1477
10.5 | 1.3152 | 0.01263 | -0.037 | 104.133
11.5 | 1.3784 | 0.01473 | -0.0321 | 93.5777
12 | 1.4078 | 0.01603 | -0.0297 | 87.8228
12.5 | 1.4334 | 0.01766 | -0.0271 | 81.1665
13 | 1.4597 | 0.01938 | -0.025 | 75.3199
13.5 | 1.4857 | 0.02125 | -0.023 | 69.9153
14 | 1.5117 | 0.02319 | -0.0214 | 65.1876
14.5 | 1.5362 | 0.02536 | -0.0199 | 60.5757
15 | 1.5586 | 0.02776 | -0.0185 | 56.1455
15.5 | 1.5777 | 0.03055 | -0.0171 | 51.6432
16 | 1.6007 | 0.03314 | -0.0162 | 48.3011
16.5 | 1.6216 | 0.03594 | -0.0152 | 45.1196
17 | 1.6389 | 0.03899 | -0.0141 | 42.0339
17.5 | 1.654 | 0.04229 | -0.013 | 39.1109
18 | 1.6658 | 0.04593 | -0.012 | 36.2682
18.5 | 1.6765 | 0.04983 | -0.0113 | 33.6444
19 | 1.6846 | 0.05411 | -0.0107 | 31.1329
19.5 | 1.6974 | 0.05813 | -0.0107 | 29.2001
20 | 1.7067 | 0.06266 | -0.0109 | 27.2375

## 93. Re 7M Mach 0.25 (1)
BIGFOIL.COM POLAR EXPORT
GA 37-316
GA 37-316 |  |  |  | Cl Max: | 1.521 | at alpha= | 13 | deg
JavaFoil+Calcfoil stall+Eppler ext transition |  |  |  | L/D Max: | 146.681 | at alpha= | 3.5 | deg
Re: | 7000000 |  |  | Cd Min: | 0.00473 | at alpha= | -0.5 | deg
Mach: | 0.25 |  |  | Cl=0 at alpha= | -2.3413 | deg
|  |  |  | @ Cl=0.1, Cd= | 0.0047859
|  |  |  | @ Cl=0.4, Cd= | 0.0048081
|  |  |  | @ Cl=0.6, Cd= | 0.0049419
alpha (deg) | Cl | Cd | Cm | Cl/Cd
-16 | -0.483 | 0.11645 | -0.012 | -4.146
-15.5 | -0.524 | 0.10932 | -0.013 | -4.791
-15 | -0.561 | 0.10439 | -0.013 | -5.37
-14.5 | -0.593 | 0.09909 | -0.014 | -5.987
-14 | -0.622 | 0.09326 | -0.014 | -6.667
-13.5 | -0.647 | 0.08498 | -0.016 | -7.612
-13 | -0.669 | 0.07591 | -0.017 | -8.819
-12.5 | -0.752 | 0.03121 | -0.025 | -24.106
-12 | -0.792 | 0.01936 | -0.028 | -40.927
-11.5 | -0.806 | 0.01526 | -0.029 | -52.813
-11 | -0.809 | 0.01356 | -0.03 | -59.646
-10.5 | -0.799 | 0.01264 | -0.031 | -63.207
-10 | -0.784 | 0.01105 | -0.032 | -70.934
-9.5 | -0.761 | 0.01025 | -0.033 | -74.28
-9 | -0.731 | 0.00966 | -0.034 | -75.744
-8.5 | -0.694 | 0.00919 | -0.035 | -75.513
-8 | -0.652 | 0.00871 | -0.036 | -74.853
-7.5 | -0.606 | 0.00891 | -0.037 | -68.031
-7 | -0.555 | 0.0082 | -0.038 | -67.67
-6.5 | -0.502 | 0.00821 | -0.039 | -61.113
-6 | -0.446 | 0.00757 | -0.04 | -58.925
-5.5 | -0.389 | 0.00779 | -0.041 | -49.903
-5 | -0.33 | 0.00754 | -0.042 | -43.73
-4.5 | -0.27 | 0.00739 | -0.042 | -36.494
-4 | -0.208 | 0.0071 | -0.043 | -29.348
-3.5 | -0.146 | 0.00687 | -0.044 | -21.282
-3 | -0.083 | 0.00678 | -0.045 | -12.307
-2.5 | -0.02 | 0.00672 | -0.046 | -3.039
-2 | 0.043 | 0.00516 | -0.047 | 8.316
-1.5 | 0.107 | 0.00474 | -0.048 | 22.489
-1 | 0.17 | 0.00479 | -0.049 | 35.538
-0.5 | 0.234 | 0.00473 | -0.05 | 49.463
0 | 0.3 | 0.00473 | -0.051 | 63.32
0.5 | 0.364 | 0.00478 | -0.052 | 76.182
1 | 0.428 | 0.00483 | -0.053 | 88.669
1.5 | 0.492 | 0.00483 | -0.054 | 101.924
2 | 0.556 | 0.00488 | -0.055 | 114
2.5 | 0.62 | 0.00497 | -0.056 | 124.874
3 | 0.684 | 0.00502 | -0.057 | 136.316
3.5 | 0.745 | 0.00508 | -0.057 | 146.681
4 | 0.808 | 0.00583 | -0.058 | 138.575
4.5 | 0.871 | 0.00642 | -0.059 | 135.584
5 | 0.933 | 0.00716 | -0.06 | 130.181
5.5 | 0.994 | 0.00851 | -0.061 | 116.736
6 | 1.054 | 0.00949 | -0.062 | 111.093
6.5 | 1.112 | 0.00975 | -0.063 | 114.142
7 | 1.169 | 0.01025 | -0.064 | 114.094
7.5 | 1.206 | 0.01143 | -0.064 | 105.521
8 | 1.25 | 0.01249 | -0.064 | 100.076
8.5 | 1.297 | 0.01309 | -0.065 | 99.071
9 | 1.34 | 0.01392 | -0.066 | 96.3
9.5 | 1.38 | 0.01518 | -0.067 | 90.905
10 | 1.416 | 0.01613 | -0.067 | 87.753
10.5 | 1.447 | 0.01715 | -0.068 | 84.381
11 | 1.473 | 0.01813 | -0.069 | 81.257
11.5 | 1.494 | 0.0193 | -0.069 | 77.395
12 | 1.509 | 0.02077 | -0.07 | 72.661
12.5 | 1.518 | 0.02222 | -0.071 | 68.316
13 | 1.521 | 0.02361 | -0.071 | 64.416
13.5 | 1.517 | 0.02512 | -0.072 | 60.386
14 | 1.506 | 0.02699 | -0.072 | 55.803
14.5 | 1.489 | 0.02914 | -0.073 | 51.079
15 | 1.463 | 0.03145 | -0.073 | 46.523
15.5 | 1.43 | 0.03453 | -0.074 | 41.429
16 | 1.392 | 0.03741 | -0.074 | 37.208
16.5 | 1.337 | 0.04159 | -0.074 | 32.155
17 | 1.267 | 0.04668 | -0.074 | 27.136
17.5 | 1.189 | 0.05218 | -0.074 | 22.796
18 | 1.105 | 0.05941 | -0.074 | 18.596

## 94. Re 7M Mach 0.25 (2)
BIGFOIL.COM POLAR EXPORT
GA 37-316
GA 37-316 |  |  |  | Cl Max: | 1.672 | at alpha= | 20 | deg
XFOIL ncrit=9 |  |  |  | L/D Max: | 159.752 | at alpha= | 4 | deg
Re: | 7000000 |  |  | Cd Min: | 0.21701 | at alpha= | -20 | deg
Mach: | 0.25 |  |  | Cl=0 at alpha= | -2.3573 | deg
|  |  |  | @ Cl=0.1, Cd= | 0.0054121
|  |  |  | @ Cl=0.4, Cd= | 0.0042622
|  |  |  | @ Cl=0.6, Cd= | 0.004502
alpha (deg) | Cl | Cd | Cm | Cl/Cd
-20 | -0.6169 | 0.21701 | 0.0214 | -2.8427
-19 | -0.9979 | 0.11994 | -0.0264 | -8.32
-18.5 | -1.1197 | 0.09017 | -0.0472 | -12.4177
-18 | -1.1965 | 0.0647 | -0.0711 | -18.493
-17.5 | -1.211 | 0.05261 | -0.0826 | -23.0184
-17 | -1.2185 | 0.04588 | -0.0851 | -26.5584
-16.5 | -1.2471 | 0.03775 | -0.0875 | -33.0358
-16 | -1.2528 | 0.03239 | -0.0876 | -38.6786
-15.5 | -1.2587 | 0.02756 | -0.0864 | -45.6713
-15 | -1.2527 | 0.02408 | -0.0839 | -52.0224
-14.5 | -1.2408 | 0.02137 | -0.0806 | -58.0627
-14 | -1.2223 | 0.01933 | -0.0767 | -63.2333
-13.5 | -1.2072 | 0.01746 | -0.0716 | -69.1409
-13 | -1.2005 | 0.01582 | -0.0638 | -75.885
-12.5 | -1.1667 | 0.01449 | -0.0597 | -80.5176
-12 | -1.1216 | 0.01355 | -0.0569 | -82.7749
-11.5 | -1.0721 | 0.01274 | -0.0547 | -84.1523
-11 | -1.0202 | 0.01203 | -0.0529 | -84.8047
-10.5 | -0.9659 | 0.01141 | -0.0514 | -84.6538
-10 | -0.9107 | 0.01083 | -0.0502 | -84.0905
-9.5 | -0.8541 | 0.01032 | -0.0493 | -82.7616
-9 | -0.797 | 0.00982 | -0.0485 | -81.1609
-8.5 | -0.7404 | 0.00923 | -0.0478 | -80.2167
-8 | -0.6819 | 0.00883 | -0.0474 | -77.2254
-7.5 | -0.6225 | 0.00848 | -0.0472 | -73.408
-7 | -0.5628 | 0.00818 | -0.0471 | -68.802
-6.5 | -0.5031 | 0.00783 | -0.0471 | -64.2529
-6 | -0.4431 | 0.00754 | -0.0472 | -58.7666
-5.5 | -0.3826 | 0.00731 | -0.0474 | -52.3393
-5 | -0.322 | 0.00705 | -0.0477 | -45.6738
-4.5 | -0.2613 | 0.00684 | -0.0481 | -38.2018
-4 | -0.2004 | 0.00666 | -0.0485 | -30.0901
-3.5 | -0.1393 | 0.00647 | -0.0491 | -21.5301
-3 | -0.0782 | 0.00629 | -0.0497 | -12.4324
-2.5 | -0.0173 | 0.00613 | -0.0503 | -2.8222
-2 | 0.0433 | 0.00583 | -0.0509 | 7.4271
-1.5 | 0.103 | 0.00539 | -0.0515 | 19.1095
-0.5 | 0.2216 | 0.0044 | -0.0528 | 50.3636
0 | 0.2829 | 0.00426 | -0.0536 | 66.4085
0.5 | 0.3446 | 0.00428 | -0.0544 | 80.514
1 | 0.4067 | 0.00426 | -0.0553 | 95.4695
1.5 | 0.4683 | 0.00433 | -0.0561 | 108.1524
2 | 0.5297 | 0.00441 | -0.0569 | 120.1134
2.5 | 0.5908 | 0.00449 | -0.0577 | 131.5813
3 | 0.652 | 0.00457 | -0.0585 | 142.6696
3.5 | 0.7134 | 0.00464 | -0.0592 | 153.75
4 | 0.7732 | 0.00484 | -0.0598 | 159.7521
5 | 0.8752 | 0.00659 | -0.0583 | 132.8073
5.5 | 0.9273 | 0.00725 | -0.0576 | 127.9034
6 | 0.98 | 0.00779 | -0.057 | 125.8023
6.5 | 1.0307 | 0.00837 | -0.056 | 123.1422
7 | 1.0801 | 0.00895 | -0.0547 | 120.6816
7.5 | 1.1277 | 0.00953 | -0.0531 | 118.3316
8 | 1.1713 | 0.01018 | -0.0508 | 115.0589
8.5 | 1.2113 | 0.01081 | -0.0478 | 112.0537
9 | 1.2342 | 0.01148 | -0.0417 | 107.5087
9.5 | 1.2583 | 0.01241 | -0.0366 | 101.394
10 | 1.2868 | 0.01338 | -0.0326 | 96.1734
10.5 | 1.3326 | 0.01451 | -0.0324 | 91.8401
11.5 | 1.3834 | 0.01759 | -0.0251 | 78.647
12 | 1.4102 | 0.01956 | -0.0226 | 72.0961
12.5 | 1.4386 | 0.02156 | -0.0205 | 66.7254
13 | 1.464 | 0.02388 | -0.0184 | 61.3065
13.5 | 1.4915 | 0.0262 | -0.0168 | 56.9275
14 | 1.5164 | 0.02885 | -0.0153 | 52.5615
14.5 | 1.539 | 0.0318 | -0.0138 | 48.3962
15 | 1.5604 | 0.0349 | -0.0124 | 44.7106
15.5 | 1.5808 | 0.03795 | -0.0108 | 41.6548
16 | 1.5982 | 0.04129 | -0.0092 | 38.7067
16.5 | 1.613 | 0.04488 | -0.0076 | 35.9403
17 | 1.6247 | 0.04887 | -0.0062 | 33.2453
17.5 | 1.6352 | 0.0532 | -0.0051 | 30.7368
18 | 1.6425 | 0.05804 | -0.0045 | 28.2994
18.5 | 1.6535 | 0.0628 | -0.0044 | 26.3296
19 | 1.6626 | 0.06793 | -0.0046 | 24.4752
19.5 | 1.6701 | 0.07349 | -0.0053 | 22.7255
20 | 1.672 | 0.07988 | -0.0066 | 20.9314

## 95. Re 7M Mach 0.50 (1)
BIGFOIL.COM POLAR EXPORT
GA 37-316
GA 37-316 |  |  |  | Cl Max: | 1.361 | at alpha= | 9 | deg
JavaFoil+Calcfoil stall+Eppler ext transition |  |  |  | L/D Max: | 143.609 | at alpha= | 3 | deg
Re: | 7000000 |  |  | Cd Min: | 0.00497 | at alpha= | -0.5 | deg
Mach: | 0.5 |  |  | Cl=0 at alpha= | -2.338 | deg
|  |  |  | @ Cl=0.1, Cd= | 0.0050763
|  |  |  | @ Cl=0.4, Cd= | 0.0050342
|  |  |  | @ Cl=0.6, Cd= | 0.0051686
alpha (deg) | Cl | Cd | Cm | Cl/Cd
-20 | -0.998 | 0.15299 | -0.012 | -6.525
-19.5 | -0.968 | 0.14983 | -0.012 | -6.459
-19 | -0.94 | 0.1452 | -0.012 | -6.476
-18.5 | -0.913 | 0.14088 | -0.013 | -6.479
-18 | -0.889 | 0.14281 | -0.014 | -6.223
-17.5 | -0.862 | 0.13266 | -0.014 | -6.498
-17 | -0.834 | 0.12689 | -0.015 | -6.571
-16.5 | -0.804 | 0.12365 | -0.015 | -6.504
-16 | -0.775 | 0.11821 | -0.015 | -6.559
-15.5 | -0.746 | 0.11564 | -0.015 | -6.449
-15 | -0.717 | 0.10914 | -0.015 | -6.567
-14.5 | -0.689 | 0.10445 | -0.016 | -6.595
-14 | -0.661 | 0.1015 | -0.016 | -6.512
-13.5 | -0.633 | 0.09689 | -0.016 | -6.534
-13 | -0.605 | 0.09842 | -0.017 | -6.151
-12.5 | -0.577 | 0.08991 | -0.017 | -6.421
-12 | -0.548 | 0.08616 | -0.017 | -6.362
-11.5 | -0.521 | 0.07819 | -0.018 | -6.658
-11 | -0.493 | 0.07194 | -0.019 | -6.851
-10.5 | -0.465 | 0.06632 | -0.019 | -7.013
-10 | -0.508 | 0.01812 | -0.034 | -28.039
-9.5 | -0.406 | 0.06685 | -0.018 | -6.079
-9 | -0.381 | 0.05525 | -0.021 | -6.889
-8.5 | -0.415 | 0.01408 | -0.038 | -29.503
-8 | -0.332 | 0.04184 | -0.028 | -7.933
-7.5 | -0.418 | 0.04714 | -0.022 | -8.858
-7 | -0.541 | 0.00973 | -0.042 | -55.607
-6.5 | -0.518 | 0.00963 | -0.043 | -53.844
-6 | -0.475 | 0.00874 | -0.044 | -54.324
-5.5 | -0.421 | 0.00876 | -0.045 | -48.06
-5 | -0.361 | 0.00832 | -0.046 | -43.425
-4.5 | -0.297 | 0.00803 | -0.047 | -37.065
-4 | -0.231 | 0.0075 | -0.048 | -30.794
-3.5 | -0.162 | 0.00723 | -0.05 | -22.467
-3 | -0.093 | 0.0072 | -0.051 | -12.917
-2.5 | -0.023 | 0.00695 | -0.052 | -3.281
-2 | 0.048 | 0.00534 | -0.053 | 8.969
-1.5 | 0.119 | 0.00498 | -0.054 | 23.94
-1 | 0.19 | 0.00508 | -0.055 | 37.431
-0.5 | 0.261 | 0.00497 | -0.056 | 52.542
0 | 0.335 | 0.00498 | -0.057 | 67.237
0.5 | 0.407 | 0.00504 | -0.058 | 80.701
1 | 0.478 | 0.00506 | -0.059 | 94.53
1.5 | 0.55 | 0.00512 | -0.06 | 107.367
2 | 0.622 | 0.00519 | -0.061 | 119.863
2.5 | 0.693 | 0.00525 | -0.062 | 131.942
3 | 0.765 | 0.00532 | -0.063 | 143.609
3.5 | 0.831 | 0.00604 | -0.064 | 137.597
4 | 0.901 | 0.00649 | -0.065 | 138.928
4.5 | 0.971 | 0.0076 | -0.066 | 127.807
5 | 1.039 | 0.00921 | -0.067 | 112.79
5.5 | 1.081 | 0.01112 | -0.067 | 97.205
6 | 1.14 | 0.01216 | -0.068 | 93.803
6.5 | 1.196 | 0.01296 | -0.068 | 92.277
7 | 1.245 | 0.01477 | -0.069 | 84.316
7.5 | 1.291 | 0.0158 | -0.07 | 81.705
8 | 1.327 | 0.01768 | -0.071 | 75.04
8.5 | 1.352 | 0.01899 | -0.071 | 71.215
9 | 1.361 | 0.0204 | -0.072 | 66.709
9.5 | 1.339 | 0.02221 | -0.073 | 60.285
10 | 1.226 | 0.02473 | -0.074 | 49.602
10.5 | 0.857 | 0.02722 | -0.074 | 31.463
11 | 0.886 | 0.02959 | -0.075 | 29.955
11.5 | 0.805 | 0.07558 | -0.054 | 10.645
12 | 0.816 | 0.08644 | -0.044 | 9.437
12.5 | 0.946 | 0.04887 | -0.073 | 19.355
13 | 0.973 | 0.05411 | -0.073 | 17.978
13.5 | 0.903 | 0.10035 | -0.049 | 9.003
14 | 0.941 | 0.10075 | -0.055 | 9.337

## 96. Re 7M Mach 0.50 (2)
BIGFOIL.COM POLAR EXPORT
GA 37-316
GA 37-316 |  |  |  | Cl Max: | 1.4637 | at alpha= | 13.5 | deg
XFOIL ncrit=9 |  |  |  | L/D Max: | 174.883 | at alpha= | 4 | deg
Re: | 7000000 |  |  | Cd Min: | 0.16839 | at alpha= | 18.5 | deg
Mach: | 0.5 |  |  | Cl=0 at alpha= | -2.3834 | deg
|  |  |  | @ Cl=0.1, Cd= | 0.0059394
|  |  |  | @ Cl=0.4, Cd= | 0.0044503
|  |  |  | @ Cl=0.6, Cd= | 0.0046061
alpha (deg) | Cl | Cd | Cm | Cl/Cd
-13 | -0.4285 | 0.1193 | -0.0426 | -3.5918
-12.5 | -0.4344 | 0.10771 | -0.0497 | -4.0331
-12 | -0.4336 | 0.09784 | -0.0558 | -4.4317
-11.5 | -0.452 | 0.08526 | -0.064 | -5.3014
-10.5 | -0.4945 | 0.05814 | -0.0831 | -8.5053
-10 | -0.5238 | 0.04722 | -0.0909 | -11.0928
-9.5 | -0.5582 | 0.03806 | -0.0955 | -14.6663
-9 | -0.5963 | 0.03043 | -0.0959 | -19.5958
-8.5 | -0.6372 | 0.0242 | -0.091 | -26.3306
-8 | -0.678 | 0.0188 | -0.0805 | -36.0638
-7.5 | -0.6707 | 0.01398 | -0.0732 | -47.9757
-7 | -0.6351 | 0.01102 | -0.0673 | -57.6316
-6.5 | -0.5787 | 0.00954 | -0.0633 | -60.6604
-6 | -0.5121 | 0.0087 | -0.061 | -58.8621
-5.5 | -0.4429 | 0.00811 | -0.0593 | -54.6116
-5 | -0.3719 | 0.0077 | -0.0583 | -48.2987
-4.5 | -0.3005 | 0.00736 | -0.0577 | -40.8288
-4 | -0.2295 | 0.00706 | -0.0574 | -32.5071
-3.5 | -0.1583 | 0.00684 | -0.0574 | -23.1433
-3 | -0.0871 | 0.00661 | -0.0576 | -13.177
-2.5 | -0.0164 | 0.00642 | -0.058 | -2.5545
-2 | 0.0539 | 0.00622 | -0.0584 | 8.6656
-1.5 | 0.1229 | 0.0058 | -0.0589 | 21.1897
-0.5 | 0.257 | 0.00457 | -0.06 | 56.2363
0 | 0.328 | 0.00444 | -0.0609 | 73.8739
0.5 | 0.3994 | 0.00445 | -0.0618 | 89.7528
1.5 | 0.5429 | 0.00453 | -0.0638 | 119.8455
2.5 | 0.6855 | 0.00472 | -0.0653 | 145.2331
3 | 0.7566 | 0.00485 | -0.066 | 156
3.5 | 0.8287 | 0.00493 | -0.0666 | 168.0933
4 | 0.8989 | 0.00514 | -0.0668 | 174.8833
4.5 | 0.9509 | 0.00634 | -0.0644 | 149.9842
5 | 0.9968 | 0.00759 | -0.0609 | 131.3307
5.5 | 1.045 | 0.00849 | -0.0574 | 123.086
6 | 1.0872 | 0.00935 | -0.0527 | 116.2781
6.5 | 1.1055 | 0.01034 | -0.0441 | 106.9149
7 | 1.1286 | 0.01178 | -0.0376 | 95.8065
7.5 | 1.1492 | 0.01377 | -0.0316 | 83.4568
8 | 1.1704 | 0.01606 | -0.0263 | 72.8767
8.5 | 1.1959 | 0.01834 | -0.0217 | 65.2072
9 | 1.2252 | 0.02056 | -0.0176 | 59.5914
9.5 | 1.2525 | 0.02292 | -0.0133 | 54.6466
10 | 1.3211 | 0.02592 | -0.0173 | 50.9684
10.5 | 1.3477 | 0.02888 | -0.0136 | 46.6655
11 | 1.3788 | 0.03208 | -0.0109 | 42.98
11.5 | 1.4053 | 0.03556 | -0.0079 | 39.5191
12 | 1.4293 | 0.03922 | -0.0046 | 36.4431
12.5 | 1.4467 | 0.04328 | -0.001 | 33.4265
13 | 1.4588 | 0.04789 | 0.0025 | 30.4615
13.5 | 1.4637 | 0.05331 | 0.0055 | 27.4564
14 | 1.4566 | 0.06013 | 0.0074 | 24.2242
14.5 | 1.4399 | 0.06839 | 0.0078 | 21.0542
15 | 1.4166 | 0.07804 | 0.0064 | 18.1522
15.5 | 1.3871 | 0.08911 | 0.003 | 15.5662
16 | 1.3579 | 0.10113 | -0.0022 | 13.4273
16.5 | 1.3284 | 0.11405 | -0.009 | 11.6475
17 | 1.302 | 0.12722 | -0.0169 | 10.2342
17.5 | 1.2773 | 0.14073 | -0.0256 | 9.0762
18 | 1.2539 | 0.15441 | -0.035 | 8.1206
18.5 | 1.2313 | 0.16839 | -0.045 | 7.3122

## 97. Re 8M Mach 0.00 (1)
BIGFOIL.COM POLAR EXPORT
GA 37-316
GA 37-316 |  |  |  | Cl Max: | 1.604 | at alpha= | 15 | deg
JavaFoil+Calcfoil stall+Eppler ext transition |  |  |  | L/D Max: | 137.173 | at alpha= | 3 | deg
Re: | 8000000 |  |  | Cd Min: | 0.0046 | at alpha= | 0 | deg
Mach: | 0 |  |  | Cl=0 at alpha= | -2.3387 | deg
|  |  |  | @ Cl=0.1, Cd= | 0.0048569
|  |  |  | @ Cl=0.4, Cd= | 0.0046755
|  |  |  | @ Cl=0.6, Cd= | 0.00478
alpha (deg) | Cl | Cd | Cm | Cl/Cd
-18.5 | -0.727 | 0.1335 | -0.011 | -5.443
-18 | -0.741 | 0.12609 | -0.011 | -5.877
-17.5 | -0.756 | 0.11717 | -0.012 | -6.451
-17 | -0.774 | 0.10401 | -0.014 | -7.445
-16.5 | -0.789 | 0.0945 | -0.015 | -8.349
-16 | -0.824 | 0.06815 | -0.018 | -12.098
-15.5 | -0.85 | 0.05328 | -0.019 | -15.947
-15 | -0.887 | 0.03372 | -0.021 | -26.299
-14.5 | -0.9 | 0.02781 | -0.022 | -32.386
-14 | -0.915 | 0.02129 | -0.024 | -43.001
-13.5 | -0.92 | 0.01836 | -0.025 | -50.097
-13 | -0.919 | 0.01599 | -0.026 | -57.468
-12.5 | -0.912 | 0.01416 | -0.027 | -64.453
-12 | -0.902 | 0.01269 | -0.028 | -71.082
-11.5 | -0.884 | 0.01231 | -0.029 | -71.828
-11 | -0.864 | 0.011 | -0.03 | -78.534
-10.5 | -0.839 | 0.01035 | -0.031 | -81.004
-10 | -0.809 | 0.00978 | -0.032 | -82.745
-9.5 | -0.773 | 0.00983 | -0.032 | -78.589
-9 | -0.733 | 0.00932 | -0.033 | -78.704
-8.5 | -0.69 | 0.00853 | -0.034 | -80.926
-8 | -0.644 | 0.00818 | -0.035 | -78.745
-7.5 | -0.596 | 0.0081 | -0.036 | -73.544
-7 | -0.544 | 0.00778 | -0.037 | -69.911
-6.5 | -0.49 | 0.00753 | -0.038 | -65.123
-6 | -0.435 | 0.00761 | -0.038 | -57.145
-5.5 | -0.378 | 0.00746 | -0.039 | -50.708
-5 | -0.32 | 0.00724 | -0.04 | -44.249
-4.5 | -0.262 | 0.00708 | -0.041 | -36.963
-4 | -0.202 | 0.00674 | -0.042 | -29.959
-3.5 | -0.142 | 0.00663 | -0.043 | -21.354
-3 | -0.081 | 0.00661 | -0.044 | -12.238
-2.5 | -0.02 | 0.00531 | -0.045 | -3.731
-2 | 0.042 | 0.00499 | -0.046 | 8.327
-1.5 | 0.103 | 0.00485 | -0.047 | 21.27
-1 | 0.165 | 0.00467 | -0.047 | 35.287
-0.5 | 0.226 | 0.00466 | -0.048 | 48.615
0 | 0.29 | 0.0046 | -0.049 | 63.125
0.5 | 0.352 | 0.00466 | -0.05 | 75.564
1 | 0.414 | 0.00468 | -0.051 | 88.453
1.5 | 0.476 | 0.0047 | -0.052 | 101.263
2 | 0.538 | 0.00473 | -0.053 | 113.784
2.5 | 0.6 | 0.00478 | -0.054 | 125.611
3 | 0.662 | 0.00483 | -0.055 | 137.173
3.5 | 0.721 | 0.00549 | -0.056 | 131.42
4 | 0.783 | 0.006 | -0.057 | 130.443
4.5 | 0.843 | 0.00674 | -0.057 | 125.207
5 | 0.904 | 0.00742 | -0.058 | 121.841
5.5 | 0.963 | 0.00816 | -0.059 | 118.093
6 | 1.022 | 0.00892 | -0.06 | 114.621
6.5 | 1.079 | 0.00919 | -0.061 | 117.438
7 | 1.135 | 0.00963 | -0.062 | 117.958
7.5 | 1.19 | 0.01012 | -0.063 | 117.639
8 | 1.244 | 0.01071 | -0.064 | 116.109
8.5 | 1.275 | 0.01175 | -0.064 | 108.489
9 | 1.317 | 0.0125 | -0.064 | 105.374
9.5 | 1.359 | 0.01358 | -0.065 | 100.108
10 | 1.399 | 0.01431 | -0.066 | 97.814
10.5 | 1.436 | 0.01511 | -0.066 | 95.025
11 | 1.469 | 0.01593 | -0.067 | 92.222
11.5 | 1.499 | 0.01681 | -0.068 | 89.211
12 | 1.526 | 0.0178 | -0.068 | 85.735
12.5 | 1.549 | 0.01905 | -0.069 | 81.294
13 | 1.568 | 0.02016 | -0.07 | 77.754
13.5 | 1.582 | 0.02127 | -0.07 | 74.394
14 | 1.594 | 0.02263 | -0.071 | 70.417
14.5 | 1.601 | 0.0241 | -0.071 | 66.43
15 | 1.604 | 0.02569 | -0.072 | 62.44
15.5 | 1.603 | 0.02732 | -0.073 | 58.7
16 | 1.598 | 0.02947 | -0.073 | 54.243
16.5 | 1.586 | 0.03142 | -0.073 | 50.499
17 | 1.565 | 0.03384 | -0.074 | 46.234
17.5 | 1.539 | 0.03631 | -0.074 | 42.386
18 | 1.509 | 0.03937 | -0.075 | 38.336
18.5 | 1.476 | 0.04276 | -0.075 | 34.527
19 | 1.441 | 0.04606 | -0.075 | 31.291
19.5 | 1.403 | 0.05041 | -0.076 | 27.824
20 | 1.363 | 0.05458 | -0.076 | 24.981

## 98. Re 8M Mach 0.00 (2)
BIGFOIL.COM POLAR EXPORT
GA 37-316
GA 37-316 |  |  |  | Cl Max: | 1.7309 | at alpha= | 20 | deg
XFOIL ncrit=9 |  |  |  | L/D Max: | 150.971 | at alpha= | 3.5 | deg
Re: | 8000000 |  |  | Cd Min: | 0.05764 | at alpha= | 20 | deg
Mach: | 0 |  |  | Cl=0 at alpha= | -2.3491 | deg
|  |  |  | @ Cl=0.1, Cd= | 0.0052481
|  |  |  | @ Cl=0.4, Cd= | 0.0041634
|  |  |  | @ Cl=0.6, Cd= | 0.0043995
alpha (deg) | Cl | Cd | Cm | Cl/Cd
-20 | -1.5752 | 0.03577 | -0.0645 | -44.0369
-19.5 | -1.5626 | 0.03182 | -0.0656 | -49.1075
-19 | -1.543 | 0.02832 | -0.067 | -54.4845
-18.5 | -1.5114 | 0.02543 | -0.0692 | -59.4337
-18 | -1.4723 | 0.02326 | -0.0717 | -63.2975
-17.5 | -1.4551 | 0.02135 | -0.0694 | -68.1546
-17 | -1.4353 | 0.01968 | -0.0668 | -72.9319
-16.5 | -1.4115 | 0.01836 | -0.0642 | -76.8791
-16 | -1.3897 | 0.01712 | -0.0608 | -81.1741
-15.5 | -1.3658 | 0.01619 | -0.057 | -84.3607
-15 | -1.3452 | 0.0154 | -0.0519 | -87.3506
-14.5 | -1.3106 | 0.01449 | -0.0492 | -90.4486
-14 | -1.2708 | 0.01368 | -0.0473 | -92.8947
-13.5 | -1.2273 | 0.01298 | -0.0458 | -94.5532
-13 | -1.1807 | 0.01236 | -0.0448 | -95.5259
-12.5 | -1.1324 | 0.01181 | -0.044 | -95.8848
-12 | -1.0825 | 0.01132 | -0.0434 | -95.6272
-11.5 | -1.0313 | 0.01085 | -0.0429 | -95.0507
-11 | -0.9792 | 0.01042 | -0.0426 | -93.9731
-10.5 | -0.9261 | 0.01003 | -0.0425 | -92.333
-10 | -0.8723 | 0.00965 | -0.0424 | -90.3938
-9.5 | -0.8184 | 0.00924 | -0.0423 | -88.5714
-9 | -0.764 | 0.00883 | -0.0423 | -86.5232
-8.5 | -0.7087 | 0.0085 | -0.0424 | -83.3765
-8 | -0.6527 | 0.00821 | -0.0427 | -79.5006
-7.5 | -0.5961 | 0.00794 | -0.043 | -75.0756
-6.5 | -0.4826 | 0.0074 | -0.0437 | -65.2162
-6 | -0.4252 | 0.00718 | -0.0441 | -59.2201
-5.5 | -0.3674 | 0.00699 | -0.0447 | -52.5608
-5 | -0.3095 | 0.00675 | -0.0452 | -45.8519
-4.5 | -0.2514 | 0.00659 | -0.0457 | -38.1487
-4 | -0.1932 | 0.00641 | -0.0463 | -30.1404
-3.5 | -0.1346 | 0.00623 | -0.047 | -21.6051
-3 | -0.076 | 0.00608 | -0.0476 | -12.5
-2.5 | -0.0175 | 0.00592 | -0.0483 | -2.9561
-1.5 | 0.0985 | 0.00526 | -0.0496 | 18.7262
-0.5 | 0.213 | 0.00435 | -0.0509 | 48.9655
0 | 0.2716 | 0.00415 | -0.0517 | 65.4458
0.5 | 0.3308 | 0.00414 | -0.0525 | 79.9034
1 | 0.3901 | 0.00415 | -0.0534 | 94
1.5 | 0.4492 | 0.00423 | -0.0541 | 106.1939
2 | 0.5082 | 0.00428 | -0.055 | 118.7383
2.5 | 0.5669 | 0.00436 | -0.0557 | 130.0229
3 | 0.6256 | 0.00443 | -0.0565 | 141.219
3.5 | 0.6839 | 0.00453 | -0.0573 | 150.9713
4 | 0.738 | 0.00504 | -0.0574 | 146.4286
4.5 | 0.7881 | 0.00588 | -0.0571 | 134.0306
5 | 0.8402 | 0.00646 | -0.0569 | 130.0619
5.5 | 0.8924 | 0.00696 | -0.0568 | 128.2184
6 | 0.9446 | 0.00742 | -0.0567 | 127.3046
6.5 | 0.9947 | 0.00797 | -0.0562 | 124.8055
7 | 1.0455 | 0.0084 | -0.0558 | 124.4643
7.5 | 1.0947 | 0.00888 | -0.0552 | 123.277
8 | 1.1426 | 0.00937 | -0.0544 | 121.9424
8.5 | 1.1881 | 0.00992 | -0.0531 | 119.7681
9 | 1.2329 | 0.01041 | -0.0518 | 118.4342
9.5 | 1.2746 | 0.01093 | -0.0499 | 116.6148
10 | 1.3091 | 0.01139 | -0.0466 | 114.9342
10.5 | 1.3294 | 0.01207 | -0.041 | 110.1408
11 | 1.3531 | 0.01272 | -0.0365 | 106.3758
11.5 | 1.3872 | 0.0138 | -0.0347 | 100.5217
12 | 1.4165 | 0.01495 | -0.0321 | 94.7492
12.5 | 1.4427 | 0.01639 | -0.0295 | 88.0232
13 | 1.4678 | 0.01805 | -0.0271 | 81.3186
13.5 | 1.4949 | 0.01971 | -0.0252 | 75.8447
14 | 1.5224 | 0.02146 | -0.0236 | 70.9413
14.5 | 1.5475 | 0.02347 | -0.0221 | 65.9352
15 | 1.5709 | 0.02575 | -0.0208 | 61.0058
15.5 | 1.595 | 0.02817 | -0.0199 | 56.6205
16 | 1.6234 | 0.03062 | -0.02 | 53.0176
16.5 | 1.6483 | 0.03331 | -0.0198 | 49.4836
17 | 1.6675 | 0.03627 | -0.019 | 45.9746
17.5 | 1.6819 | 0.03939 | -0.0176 | 42.6987
18 | 1.6908 | 0.04281 | -0.0158 | 39.4954
18.5 | 1.697 | 0.04631 | -0.0138 | 36.6444
19 | 1.7074 | 0.04997 | -0.0128 | 34.1685
19.5 | 1.7203 | 0.0536 | -0.0123 | 32.0951
20 | 1.7309 | 0.05764 | -0.0122 | 30.0295

## 99. Re 8M Mach 0.10 (1)
BIGFOIL.COM POLAR EXPORT
GA 37-316
GA 37-316 |  |  |  | Cl Max: | 1.59 | at alpha= | 15 | deg
JavaFoil+Calcfoil stall+Eppler ext transition |  |  |  | L/D Max: | 137.682 | at alpha= | 3 | deg
Re: | 8000000 |  |  | Cd Min: | 0.0046 | at alpha= | 0 | deg
Mach: | 0.1 |  |  | Cl=0 at alpha= | -2.3387 | deg
|  |  |  | @ Cl=0.1, Cd= | 0.0048784
|  |  |  | @ Cl=0.4, Cd= | 0.0046848
|  |  |  | @ Cl=0.6, Cd= | 0.0047781
alpha (deg) | Cl | Cd | Cm | Cl/Cd
-18 | -0.696 | 0.13006 | -0.011 | -5.354
-17.5 | -0.713 | 0.12176 | -0.012 | -5.859
-17 | -0.729 | 0.1144 | -0.013 | -6.375
-16.5 | -0.747 | 0.10408 | -0.014 | -7.175
-16 | -0.765 | 0.09229 | -0.015 | -8.291
-15.5 | -0.791 | 0.07491 | -0.017 | -10.554
-15 | -0.844 | 0.04254 | -0.021 | -19.832
-14.5 | -0.857 | 0.0369 | -0.022 | -23.217
-14 | -0.884 | 0.02522 | -0.023 | -35.043
-13.5 | -0.898 | 0.01942 | -0.025 | -46.27
-13 | -0.902 | 0.01701 | -0.026 | -53.015
-12.5 | -0.899 | 0.01462 | -0.027 | -61.54
-12 | -0.892 | 0.01301 | -0.028 | -68.556
-11.5 | -0.877 | 0.01258 | -0.029 | -69.706
-11 | -0.859 | 0.01119 | -0.03 | -76.77
-10.5 | -0.835 | 0.0105 | -0.031 | -79.541
-10 | -0.807 | 0.00991 | -0.032 | -81.424
-9.5 | -0.772 | 0.00992 | -0.033 | -77.868
-9 | -0.734 | 0.00947 | -0.033 | -77.444
-8.5 | -0.691 | 0.00854 | -0.034 | -80.916
-8 | -0.646 | 0.00819 | -0.035 | -78.882
-7.5 | -0.597 | 0.00807 | -0.036 | -74.019
-7 | -0.546 | 0.00774 | -0.037 | -70.518
-6.5 | -0.492 | 0.00758 | -0.038 | -64.957
-6 | -0.437 | 0.00767 | -0.039 | -56.931
-5.5 | -0.38 | 0.00744 | -0.04 | -51.084
-5 | -0.322 | 0.00728 | -0.04 | -44.197
-4.5 | -0.263 | 0.00705 | -0.041 | -37.31
-4 | -0.203 | 0.00678 | -0.042 | -29.922
-3.5 | -0.142 | 0.00667 | -0.043 | -21.339
-3 | -0.081 | 0.00658 | -0.044 | -12.351
-2.5 | -0.02 | 0.00533 | -0.045 | -3.735
-2 | 0.042 | 0.005 | -0.046 | 8.345
-1.5 | 0.104 | 0.00487 | -0.047 | 21.314
-1 | 0.166 | 0.00462 | -0.048 | 35.853
-0.5 | 0.228 | 0.00466 | -0.049 | 48.797
0 | 0.292 | 0.0046 | -0.05 | 63.397
0.5 | 0.354 | 0.00467 | -0.05 | 75.876
1 | 0.416 | 0.00469 | -0.051 | 88.794
1.5 | 0.479 | 0.00475 | -0.052 | 100.725
2 | 0.541 | 0.00474 | -0.053 | 114.233
2.5 | 0.603 | 0.00478 | -0.054 | 126.11
3 | 0.666 | 0.00483 | -0.055 | 137.682
3.5 | 0.725 | 0.0055 | -0.056 | 131.772
4 | 0.786 | 0.00605 | -0.057 | 130.064
4.5 | 0.848 | 0.00681 | -0.058 | 124.472
5 | 0.908 | 0.00714 | -0.059 | 127.167
5.5 | 0.968 | 0.00823 | -0.06 | 117.64
6 | 1.027 | 0.009 | -0.061 | 114.143
6.5 | 1.084 | 0.00923 | -0.061 | 117.475
7 | 1.141 | 0.00969 | -0.062 | 117.755
7.5 | 1.196 | 0.01018 | -0.063 | 117.397
8 | 1.235 | 0.01137 | -0.063 | 108.629
8.5 | 1.278 | 0.01193 | -0.064 | 107.112
9 | 1.321 | 0.01265 | -0.065 | 104.453
9.5 | 1.363 | 0.01376 | -0.065 | 99.073
10 | 1.403 | 0.0145 | -0.066 | 96.718
10.5 | 1.439 | 0.01533 | -0.067 | 93.826
11 | 1.471 | 0.01618 | -0.067 | 90.939
11.5 | 1.5 | 0.01708 | -0.068 | 87.824
12 | 1.525 | 0.0181 | -0.069 | 84.247
12.5 | 1.546 | 0.01941 | -0.069 | 79.678
13 | 1.563 | 0.02055 | -0.07 | 76.082
13.5 | 1.576 | 0.02184 | -0.07 | 72.177
14 | 1.585 | 0.02312 | -0.071 | 68.562
14.5 | 1.589 | 0.02476 | -0.072 | 64.185
15 | 1.59 | 0.0263 | -0.072 | 60.447
15.5 | 1.585 | 0.02827 | -0.073 | 56.073
16 | 1.577 | 0.03027 | -0.073 | 52.104
16.5 | 1.56 | 0.0326 | -0.074 | 47.869
17 | 1.534 | 0.0349 | -0.074 | 43.962
17.5 | 1.503 | 0.03797 | -0.074 | 39.578
18 | 1.469 | 0.04085 | -0.075 | 35.951
18.5 | 1.43 | 0.04458 | -0.075 | 32.078
19 | 1.389 | 0.04817 | -0.075 | 28.846
19.5 | 1.345 | 0.05309 | -0.076 | 25.338
20 | 1.3 | 0.05776 | -0.076 | 22.508

## 100. Re 8M Mach 0.10 (2)
BIGFOIL.COM POLAR EXPORT
GA 37-316
GA 37-316 |  |  |  | Cl Max: | 1.7259 | at alpha= | 20 | deg
XFOIL ncrit=9 |  |  |  | L/D Max: | 151.63 | at alpha= | 3.5 | deg
Re: | 8000000 |  |  | Cd Min: | 0.06047 | at alpha= | 20 | deg
Mach: | 0.1 |  |  | Cl=0 at alpha= | -2.3509 | deg
|  |  |  | @ Cl=0.1, Cd= | 0.0052743
|  |  |  | @ Cl=0.4, Cd= | 0.0041686
|  |  |  | @ Cl=0.6, Cd= | 0.0043997
alpha (deg) | Cl | Cd | Cm | Cl/Cd
-20 | -1.5524 | 0.04095 | -0.0658 | -37.9096
-19.5 | -1.5469 | 0.03609 | -0.0673 | -42.8623
-19 | -1.5369 | 0.03172 | -0.0685 | -48.4521
-18.5 | -1.5058 | 0.02819 | -0.0715 | -53.4161
-18 | -1.4627 | 0.02528 | -0.0759 | -57.86
-17.5 | -1.4472 | 0.02303 | -0.0737 | -62.8398
-17 | -1.4287 | 0.02107 | -0.0713 | -67.8073
-16.5 | -1.4072 | 0.01944 | -0.0687 | -72.3868
-16 | -1.3861 | 0.01797 | -0.0654 | -77.1341
-15.5 | -1.3617 | 0.01685 | -0.0619 | -80.8131
-15 | -1.3415 | 0.01585 | -0.0571 | -84.6372
-14.5 | -1.3125 | 0.01514 | -0.053 | -86.6909
-14 | -1.2756 | 0.01421 | -0.0504 | -89.7678
-13.5 | -1.2344 | 0.01336 | -0.0484 | -92.3952
-13 | -1.1886 | 0.01266 | -0.047 | -93.8863
-12.5 | -1.1405 | 0.01206 | -0.0459 | -94.5688
-12 | -1.0906 | 0.01152 | -0.045 | -94.6701
-11.5 | -1.0392 | 0.01102 | -0.0444 | -94.3013
-11 | -0.9867 | 0.01056 | -0.0439 | -93.4375
-10.5 | -0.9332 | 0.01015 | -0.0436 | -91.9409
-10 | -0.879 | 0.00975 | -0.0434 | -90.1538
-9.5 | -0.8241 | 0.00939 | -0.0433 | -87.7636
-9 | -0.7696 | 0.00892 | -0.0431 | -86.278
-8.5 | -0.7139 | 0.00857 | -0.0432 | -83.3022
-8 | -0.6574 | 0.00826 | -0.0433 | -79.5884
-7.5 | -0.6004 | 0.00798 | -0.0436 | -75.2381
-7 | -0.5431 | 0.00775 | -0.0439 | -70.0774
-6.5 | -0.4859 | 0.00743 | -0.0442 | -65.397
-6 | -0.4281 | 0.0072 | -0.0446 | -59.4583
-5.5 | -0.3698 | 0.00701 | -0.0451 | -52.7532
-5 | -0.3115 | 0.00677 | -0.0455 | -46.0118
-4.5 | -0.253 | 0.0066 | -0.0461 | -38.3333
-4 | -0.1943 | 0.00642 | -0.0467 | -30.2648
-3.5 | -0.1353 | 0.00625 | -0.0473 | -21.648
-3 | -0.0764 | 0.00609 | -0.0479 | -12.5452
-2.5 | -0.0175 | 0.00594 | -0.0486 | -2.9461
-2 | 0.0412 | 0.00566 | -0.0492 | 7.2792
-1.5 | 0.0993 | 0.00528 | -0.0499 | 18.8068
-0.5 | 0.2144 | 0.00435 | -0.0512 | 49.2874
0 | 0.2733 | 0.00416 | -0.052 | 65.6971
0.5 | 0.333 | 0.00414 | -0.0528 | 80.4348
1 | 0.3927 | 0.00416 | -0.0537 | 94.399
1.5 | 0.4521 | 0.00423 | -0.0545 | 106.8794
2 | 0.5115 | 0.00429 | -0.0553 | 119.2308
2.5 | 0.5707 | 0.00436 | -0.0561 | 130.8945
3 | 0.6297 | 0.00444 | -0.0568 | 141.8243
3.5 | 0.6884 | 0.00454 | -0.0576 | 151.63
4 | 0.7429 | 0.00504 | -0.0577 | 147.4008
4.5 | 0.7932 | 0.0059 | -0.0573 | 134.4407
5 | 0.8454 | 0.0065 | -0.0571 | 130.0615
5.5 | 0.8977 | 0.00701 | -0.0569 | 128.0599
6 | 0.9503 | 0.00746 | -0.0568 | 127.3861
6.5 | 1.0004 | 0.00803 | -0.0562 | 124.5828
7 | 1.0514 | 0.00847 | -0.0558 | 124.1322
7.5 | 1.1006 | 0.00895 | -0.055 | 122.9721
8 | 1.148 | 0.00948 | -0.054 | 121.097
8.5 | 1.1935 | 0.01002 | -0.0526 | 119.1118
9 | 1.2379 | 0.01052 | -0.0511 | 117.6711
9.5 | 1.2787 | 0.01105 | -0.0489 | 115.7195
10 | 1.3058 | 0.01156 | -0.0441 | 112.9585
10.5 | 1.3279 | 0.01232 | -0.039 | 107.7841
11 | 1.3617 | 0.01307 | -0.0365 | 104.1852
11.5 | 1.3881 | 0.0142 | -0.0332 | 97.7535
12 | 1.4168 | 0.01548 | -0.0305 | 91.5245
12.5 | 1.4435 | 0.017 | -0.028 | 84.9118
13 | 1.4686 | 0.01876 | -0.0256 | 78.2836
13.5 | 1.4965 | 0.02049 | -0.0238 | 73.0356
14 | 1.5231 | 0.0224 | -0.0222 | 67.9955
14.5 | 1.5485 | 0.02454 | -0.0208 | 63.1011
15 | 1.5728 | 0.0269 | -0.0197 | 58.4684
15.5 | 1.6005 | 0.02935 | -0.0193 | 54.5315
16 | 1.6279 | 0.03196 | -0.0192 | 50.9355
16.5 | 1.6503 | 0.03479 | -0.0186 | 47.436
17 | 1.6666 | 0.03791 | -0.0174 | 43.962
17.5 | 1.6794 | 0.04117 | -0.0158 | 40.7918
18 | 1.6848 | 0.0447 | -0.0134 | 37.6913
18.5 | 1.6935 | 0.04837 | -0.0119 | 35.0114
19 | 1.7057 | 0.05206 | -0.0112 | 32.7641
19.5 | 1.7171 | 0.05603 | -0.0108 | 30.6461
20 | 1.7259 | 0.06047 | -0.0108 | 28.5414

## 101. Re 8M Mach 0.25 (1)
BIGFOIL.COM POLAR EXPORT
GA 37-316
GA 37-316 |  |  |  | Cl Max: | 1.523 | at alpha= | 13 | deg
JavaFoil+Calcfoil stall+Eppler ext transition |  |  |  | L/D Max: | 139.129 | at alpha= | 3 | deg
Re: | 8000000 |  |  | Cd Min: | 0.00463 | at alpha= | 0 | deg
Mach: | 0.25 |  |  | Cl=0 at alpha= | -2.3413 | deg
|  |  |  | @ Cl=0.1, Cd= | 0.004983
|  |  |  | @ Cl=0.4, Cd= | 0.0047025
|  |  |  | @ Cl=0.6, Cd= | 0.004835
alpha (deg) | Cl | Cd | Cm | Cl/Cd
-16 | -0.483 | 0.11537 | -0.012 | -4.186
-15.5 | -0.524 | 0.10954 | -0.013 | -4.784
-15 | -0.561 | 0.10323 | -0.013 | -5.434
-14.5 | -0.594 | 0.09831 | -0.014 | -6.038
-14 | -0.622 | 0.09152 | -0.014 | -6.796
-13.5 | -0.648 | 0.08338 | -0.016 | -7.773
-13 | -0.675 | 0.07158 | -0.019 | -9.432
-12.5 | -0.765 | 0.0259 | -0.026 | -29.546
-12 | -0.797 | 0.01767 | -0.028 | -45.107
-11.5 | -0.809 | 0.01496 | -0.029 | -54.074
-11 | -0.811 | 0.0126 | -0.03 | -64.317
-10.5 | -0.8 | 0.01182 | -0.031 | -67.711
-10 | -0.785 | 0.01073 | -0.032 | -73.146
-9.5 | -0.762 | 0.00997 | -0.033 | -76.44
-9 | -0.732 | 0.00994 | -0.034 | -73.602
-8.5 | -0.694 | 0.009 | -0.035 | -77.087
-8 | -0.652 | 0.0085 | -0.036 | -76.735
-7.5 | -0.606 | 0.00833 | -0.037 | -72.738
-7 | -0.555 | 0.00833 | -0.038 | -66.65
-6.5 | -0.502 | 0.00769 | -0.039 | -65.296
-6 | -0.446 | 0.00789 | -0.04 | -56.537
-5.5 | -0.389 | 0.00761 | -0.041 | -51.111
-5 | -0.33 | 0.00746 | -0.042 | -44.223
-4.5 | -0.27 | 0.00698 | -0.042 | -38.609
-4 | -0.208 | 0.00692 | -0.043 | -30.109
-3.5 | -0.146 | 0.00669 | -0.044 | -21.845
-3 | -0.083 | 0.00671 | -0.045 | -12.447
-2.5 | -0.02 | 0.00657 | -0.046 | -3.112
-2 | 0.043 | 0.00517 | -0.047 | 8.301
-1.5 | 0.107 | 0.00496 | -0.048 | 21.509
-1 | 0.17 | 0.0047 | -0.049 | 36.249
-0.5 | 0.234 | 0.00467 | -0.05 | 50.01
0 | 0.3 | 0.00463 | -0.051 | 64.671
0.5 | 0.364 | 0.00468 | -0.052 | 77.753
1 | 0.428 | 0.00472 | -0.053 | 90.564
1.5 | 0.492 | 0.00473 | -0.054 | 104.089
2 | 0.556 | 0.00478 | -0.055 | 116.428
2.5 | 0.62 | 0.00486 | -0.056 | 127.505
3 | 0.684 | 0.00492 | -0.057 | 139.129
3.5 | 0.745 | 0.00559 | -0.057 | 133.169
4 | 0.808 | 0.00587 | -0.058 | 137.551
4.5 | 0.871 | 0.00705 | -0.059 | 123.489
5 | 0.933 | 0.00739 | -0.06 | 126.135
5.5 | 0.994 | 0.00853 | -0.061 | 116.48
6 | 1.054 | 0.00941 | -0.062 | 112.051
6.5 | 1.112 | 0.00959 | -0.063 | 116.046
7 | 1.169 | 0.01011 | -0.064 | 115.657
7.5 | 1.206 | 0.0118 | -0.064 | 102.142
8 | 1.251 | 0.01224 | -0.065 | 102.265
8.5 | 1.298 | 0.01277 | -0.065 | 101.696
9 | 1.342 | 0.01384 | -0.066 | 96.962
9.5 | 1.382 | 0.01479 | -0.067 | 93.445
10 | 1.417 | 0.01571 | -0.067 | 90.232
10.5 | 1.449 | 0.0167 | -0.068 | 86.766
11 | 1.475 | 0.01769 | -0.069 | 83.389
11.5 | 1.496 | 0.01878 | -0.069 | 79.671
12 | 1.511 | 0.02003 | -0.07 | 75.423
12.5 | 1.52 | 0.02163 | -0.071 | 70.273
13 | 1.523 | 0.02303 | -0.071 | 66.129
13.5 | 1.519 | 0.02458 | -0.072 | 61.795
14 | 1.508 | 0.02624 | -0.073 | 57.473
14.5 | 1.49 | 0.02822 | -0.073 | 52.812
15 | 1.465 | 0.03073 | -0.074 | 47.692
15.5 | 1.432 | 0.03364 | -0.074 | 42.573
16 | 1.392 | 0.03694 | -0.074 | 37.694
16.5 | 1.34 | 0.04032 | -0.075 | 33.22
17 | 1.269 | 0.04515 | -0.075 | 28.104
17.5 | 1.192 | 0.05054 | -0.075 | 23.578
18 | 1.108 | 0.05701 | -0.074 | 19.429

## 102. Re 8M Mach 0.25 (2)
BIGFOIL.COM POLAR EXPORT
GA 37-316
GA 37-316 |  |  |  | Cl Max: | 1.691 | at alpha= | 20 | deg
XFOIL ncrit=9 |  |  |  | L/D Max: | 155.468 | at alpha= | 3.5 | deg
Re: | 8000000 |  |  | Cd Min: | 0.19843 | at alpha= | -20 | deg
Mach: | 0.25 |  |  | Cl=0 at alpha= | -2.3569 | deg
|  |  |  | @ Cl=0.1, Cd= | 0.0053809
|  |  |  | @ Cl=0.4, Cd= | 0.0041966
|  |  |  | @ Cl=0.6, Cd= | 0.0044126
alpha (deg) | Cl | Cd | Cm | Cl/Cd
-20 | -0.6668 | 0.19843 | 0.0138 | -3.3604
-19.5 | -0.9682 | 0.13318 | -0.0184 | -7.2699
-19 | -1.1769 | 0.09314 | -0.0433 | -12.6358
-18.5 | -1.2026 | 0.07431 | -0.0625 | -16.1836
-18 | -1.2478 | 0.0546 | -0.0833 | -22.8535
-17.5 | -1.2675 | 0.04685 | -0.086 | -27.0544
-17 | -1.27 | 0.04097 | -0.0876 | -30.9983
-16.5 | -1.2921 | 0.03397 | -0.0887 | -38.0365
-16 | -1.2927 | 0.02934 | -0.0879 | -44.0593
-15.5 | -1.2942 | 0.02516 | -0.0859 | -51.4388
-15 | -1.2845 | 0.02215 | -0.0828 | -57.991
-14.5 | -1.2695 | 0.01979 | -0.079 | -64.1486
-14 | -1.2498 | 0.018 | -0.0746 | -69.4333
-13.5 | -1.2341 | 0.01643 | -0.0687 | -75.1126
-13 | -1.2099 | 0.0154 | -0.0628 | -78.5649
-12.5 | -1.173 | 0.01413 | -0.059 | -83.0149
-12 | -1.1293 | 0.01305 | -0.056 | -86.5364
-11.5 | -1.0791 | 0.01226 | -0.0539 | -88.0179
-11 | -1.0261 | 0.01157 | -0.0522 | -88.6863
-10.5 | -0.9711 | 0.01101 | -0.0508 | -88.2016
-10 | -0.9151 | 0.01044 | -0.0497 | -87.6533
-9.5 | -0.858 | 0.00997 | -0.0488 | -86.0582
-9 | -0.7999 | 0.00952 | -0.0482 | -84.0231
-8.5 | -0.7424 | 0.00902 | -0.0475 | -82.306
-8 | -0.6838 | 0.00859 | -0.0471 | -79.6042
-7.5 | -0.6244 | 0.00825 | -0.0469 | -75.6848
-7 | -0.5644 | 0.00795 | -0.0469 | -70.9937
-6.5 | -0.5041 | 0.00767 | -0.047 | -65.7236
-6 | -0.4442 | 0.00737 | -0.047 | -60.2714
-5.5 | -0.3835 | 0.00712 | -0.0473 | -53.8624
-5 | -0.3226 | 0.0069 | -0.0476 | -46.7536
-4.5 | -0.2619 | 0.00669 | -0.048 | -39.148
-4 | -0.2008 | 0.0065 | -0.0485 | -30.8923
-3.5 | -0.1396 | 0.00632 | -0.0491 | -22.0886
-3 | -0.0785 | 0.00617 | -0.0496 | -12.7229
-2.5 | -0.0174 | 0.00599 | -0.0503 | -2.9048
-2 | 0.0434 | 0.00574 | -0.0509 | 7.561
-1.5 | 0.1033 | 0.00536 | -0.0515 | 19.2724
-1 | 0.1627 | 0.00486 | -0.0521 | 33.4774
-0.5 | 0.2223 | 0.00437 | -0.0528 | 50.8696
0 | 0.2832 | 0.0042 | -0.0536 | 67.4286
0.5 | 0.3452 | 0.00417 | -0.0545 | 82.7818
1 | 0.4069 | 0.0042 | -0.0554 | 96.881
1.5 | 0.4685 | 0.00426 | -0.0562 | 109.9765
2 | 0.53 | 0.00433 | -0.057 | 122.4018
2.5 | 0.5914 | 0.0044 | -0.0578 | 134.4091
3 | 0.6526 | 0.00449 | -0.0586 | 145.3452
3.5 | 0.7136 | 0.00459 | -0.0593 | 155.4684
4 | 0.7702 | 0.00509 | -0.0594 | 151.3163
4.5 | 0.8212 | 0.006 | -0.0587 | 136.8667
5 | 0.8741 | 0.00667 | -0.0582 | 131.0495
6 | 0.9811 | 0.00772 | -0.0572 | 127.0855
6.5 | 1.0315 | 0.00833 | -0.0561 | 123.8295
7 | 1.0819 | 0.00887 | -0.055 | 121.9729
7.5 | 1.1309 | 0.00938 | -0.0536 | 120.565
8 | 1.1759 | 0.00999 | -0.0515 | 117.7077
8.5 | 1.2168 | 0.01063 | -0.0487 | 114.4685
9 | 1.2449 | 0.01121 | -0.0434 | 111.0526
9.5 | 1.2702 | 0.01201 | -0.0383 | 105.7619
10 | 1.2972 | 0.01302 | -0.0339 | 99.6313
10.5 | 1.3241 | 0.01407 | -0.0297 | 94.108
11.5 | 1.3924 | 0.01701 | -0.0258 | 81.8577
12 | 1.4217 | 0.0188 | -0.0234 | 75.6223
12.5 | 1.4486 | 0.02091 | -0.0212 | 69.2779
13 | 1.4782 | 0.02303 | -0.0195 | 64.1858
13.5 | 1.5092 | 0.02532 | -0.0184 | 59.6051
14 | 1.5377 | 0.02807 | -0.0177 | 54.7809
14.5 | 1.5649 | 0.03093 | -0.0169 | 50.5949
15 | 1.5897 | 0.03379 | -0.0156 | 47.0465
15.5 | 1.6103 | 0.03691 | -0.0141 | 43.6277
16 | 1.6271 | 0.04031 | -0.0124 | 40.3647
16.5 | 1.6388 | 0.04399 | -0.0104 | 37.2539
17 | 1.6416 | 0.0479 | -0.0074 | 34.2714
17.5 | 1.6498 | 0.05203 | -0.0056 | 31.7086
18 | 1.662 | 0.05621 | -0.0047 | 29.5677
18.5 | 1.6726 | 0.06084 | -0.0043 | 27.4918
19 | 1.6813 | 0.06588 | -0.0043 | 25.5206
19.5 | 1.6879 | 0.07142 | -0.0048 | 23.6334
20 | 1.691 | 0.07757 | -0.0058 | 21.7997

## 103. Re 8M Mach 0.50 (1)
BIGFOIL.COM POLAR EXPORT
GA 37-316
GA 37-316 |  |  |  | Cl Max: | 1.362 | at alpha= | 9 | deg
JavaFoil+Calcfoil stall+Eppler ext transition |  |  |  | L/D Max: | 146.549 | at alpha= | 3 | deg
Re: | 8000000 |  |  | Cd Min: | 0.00487 | at alpha= | -0.5 | deg
Mach: | 0.5 |  |  | Cl=0 at alpha= | -2.338 | deg
|  |  |  | @ Cl=0.1, Cd= | 0.0052401
|  |  |  | @ Cl=0.4, Cd= | 0.0048981
|  |  |  | @ Cl=0.6, Cd= | 0.0050617
alpha (deg) | Cl | Cd | Cm | Cl/Cd
-20 | -0.999 | 0.15012 | -0.012 | -6.657
-19.5 | -0.969 | 0.14782 | -0.012 | -6.558
-19 | -0.94 | 0.14172 | -0.012 | -6.636
-18.5 | -0.913 | 0.14096 | -0.013 | -6.477
-18 | -0.889 | 0.14123 | -0.014 | -6.297
-17.5 | -0.863 | 0.13079 | -0.015 | -6.596
-17 | -0.834 | 0.1255 | -0.015 | -6.649
-16.5 | -0.805 | 0.12114 | -0.015 | -6.646
-16 | -0.776 | 0.11628 | -0.015 | -6.672
-15.5 | -0.747 | 0.11347 | -0.015 | -6.579
-15 | -0.717 | 0.1092 | -0.015 | -6.568
-14.5 | -0.689 | 0.10367 | -0.016 | -6.646
-14 | -0.661 | 0.10069 | -0.016 | -6.566
-13.5 | -0.633 | 0.09623 | -0.016 | -6.579
-13 | -0.605 | 0.09655 | -0.017 | -6.271
-12.5 | -0.577 | 0.08967 | -0.017 | -6.44
-12 | -0.549 | 0.08475 | -0.018 | -6.475
-11.5 | -0.521 | 0.07693 | -0.018 | -6.776
-11 | -0.494 | 0.07032 | -0.019 | -7.018
-10.5 | -0.466 | 0.06477 | -0.02 | -7.196
-10 | -0.514 | 0.01611 | -0.035 | -31.898
-9.5 | -0.406 | 0.06609 | -0.018 | -6.149
-9 | -0.381 | 0.0544 | -0.022 | -7.007
-8.5 | -0.418 | 0.01313 | -0.038 | -31.868
-8 | -0.383 | 0.01308 | -0.039 | -29.268
-7.5 | -0.418 | 0.04642 | -0.022 | -9.012
-7 | -0.542 | 0.01007 | -0.042 | -53.826
-6.5 | -0.518 | 0.00907 | -0.043 | -57.162
-6 | -0.475 | 0.00895 | -0.044 | -53.039
-5.5 | -0.421 | 0.0086 | -0.045 | -48.959
-5 | -0.361 | 0.00812 | -0.046 | -44.493
-4.5 | -0.297 | 0.00783 | -0.047 | -37.979
-4 | -0.231 | 0.00737 | -0.048 | -31.316
-3.5 | -0.163 | 0.00741 | -0.05 | -21.916
-3 | -0.093 | 0.00702 | -0.051 | -13.245
-2.5 | -0.023 | 0.00681 | -0.052 | -3.346
-2 | 0.048 | 0.00535 | -0.053 | 8.961
-1.5 | 0.119 | 0.0052 | -0.054 | 22.917
-1 | 0.19 | 0.00498 | -0.055 | 38.192
-0.5 | 0.261 | 0.00487 | -0.056 | 53.62
0 | 0.335 | 0.00488 | -0.057 | 68.607
0.5 | 0.407 | 0.0049 | -0.058 | 82.999
1 | 0.478 | 0.00496 | -0.059 | 96.484
1.5 | 0.55 | 0.00502 | -0.06 | 109.607
2 | 0.622 | 0.00508 | -0.061 | 122.315
2.5 | 0.693 | 0.00515 | -0.062 | 134.645
3 | 0.765 | 0.00522 | -0.063 | 146.549
3.5 | 0.831 | 0.00616 | -0.064 | 135.068
4 | 0.901 | 0.00652 | -0.065 | 138.319
4.5 | 0.971 | 0.00788 | -0.066 | 123.232
5 | 1.026 | 0.00966 | -0.067 | 106.229
5.5 | 1.082 | 0.01098 | -0.067 | 98.559
6 | 1.142 | 0.01193 | -0.068 | 95.676
6.5 | 1.197 | 0.01273 | -0.069 | 94.042
7 | 1.247 | 0.01442 | -0.069 | 86.443
7.5 | 1.292 | 0.01556 | -0.07 | 83.026
8 | 1.328 | 0.0171 | -0.071 | 77.657
8.5 | 1.354 | 0.01853 | -0.072 | 73.077
9 | 1.362 | 0.01989 | -0.072 | 68.485
9.5 | 1.341 | 0.02167 | -0.073 | 61.884
10 | 1.228 | 0.0241 | -0.074 | 50.95
10.5 | 0.857 | 0.02664 | -0.074 | 32.19
11 | 0.887 | 0.02881 | -0.075 | 30.797
11.5 | 0.886 | 0.04296 | -0.072 | 20.616
12 | 0.821 | 0.08381 | -0.048 | 9.796
12.5 | 0.954 | 0.045 | -0.074 | 21.209
13 | 0.979 | 0.05078 | -0.074 | 19.278
13.5 | 0.905 | 0.09921 | -0.05 | 9.123
14 | 0.948 | 0.09607 | -0.058 | 9.87

## 104. Re 8M Mach 0.50 (2)
BIGFOIL.COM POLAR EXPORT
GA 37-316
GA 37-316 |  |  |  | Cl Max: | 1.4831 | at alpha= | 13 | deg
XFOIL ncrit=9 |  |  |  | L/D Max: | 171.164 | at alpha= | 4 | deg
Re: | 8000000 |  |  | Cd Min: | 0.15326 | at alpha= | 18 | deg
Mach: | 0.5 |  |  | Cl=0 at alpha= | -2.3819 | deg
|  |  |  | @ Cl=0.1, Cd= | 0.0058546
|  |  |  | @ Cl=0.4, Cd= | 0.00437
|  |  |  | @ Cl=0.6, Cd= | 0.0045054
alpha (deg) | Cl | Cd | Cm | Cl/Cd
-13 | -0.441 | 0.1167 | -0.0443 | -3.7789
-12.5 | -0.45 | 0.10469 | -0.0519 | -4.2984
-12 | -0.4507 | 0.09473 | -0.0582 | -4.7577
-11.5 | -0.4687 | 0.08241 | -0.0663 | -5.6874
-11 | -0.4845 | 0.06969 | -0.0749 | -6.9522
-10.5 | -0.507 | 0.05626 | -0.0849 | -9.0117
-10 | -0.5356 | 0.04585 | -0.0921 | -11.6816
-9.5 | -0.57 | 0.03693 | -0.0963 | -15.4346
-9 | -0.6055 | 0.02972 | -0.0961 | -20.3735
-8.5 | -0.6446 | 0.0238 | -0.0907 | -27.084
-8 | -0.6838 | 0.01841 | -0.0801 | -37.1429
-7.5 | -0.6823 | 0.01314 | -0.0723 | -51.9254
-7 | -0.6427 | 0.0105 | -0.0665 | -61.2095
-6.5 | -0.583 | 0.00916 | -0.0629 | -63.6463
-6 | -0.5151 | 0.00842 | -0.0606 | -61.1758
-5.5 | -0.4442 | 0.00794 | -0.0592 | -55.9446
-5 | -0.3733 | 0.00748 | -0.0582 | -49.9064
-4.5 | -0.3017 | 0.00717 | -0.0576 | -42.0781
-4 | -0.2304 | 0.00691 | -0.0573 | -33.343
-3.5 | -0.1588 | 0.00667 | -0.0574 | -23.8081
-3 | -0.0876 | 0.00645 | -0.0576 | -13.5814
-2.5 | -0.0167 | 0.00629 | -0.0579 | -2.655
-2 | 0.054 | 0.00608 | -0.0585 | 8.8816
-1.5 | 0.1234 | 0.00574 | -0.059 | 21.4983
-1 | 0.1906 | 0.00514 | -0.0595 | 37.0817
-0.5 | 0.2582 | 0.00453 | -0.0601 | 56.9978
0 | 0.3286 | 0.00435 | -0.061 | 75.5402
0.5 | 0.3999 | 0.00437 | -0.0619 | 91.5103
1 | 0.4718 | 0.00437 | -0.0629 | 107.9634
1.5 | 0.5434 | 0.00445 | -0.0638 | 122.1124
2 | 0.6149 | 0.00452 | -0.0647 | 136.0398
2.5 | 0.6864 | 0.00461 | -0.0655 | 148.8937
3 | 0.7579 | 0.00473 | -0.0662 | 160.2326
3.5 | 0.8294 | 0.00486 | -0.0667 | 170.6584
4 | 0.8969 | 0.00524 | -0.0666 | 171.1641
4.5 | 0.9468 | 0.00653 | -0.0638 | 144.9923
5 | 0.9959 | 0.00762 | -0.0607 | 130.6955
5.5 | 1.0458 | 0.00844 | -0.0575 | 123.91
6 | 1.0902 | 0.00926 | -0.0532 | 117.7322
6.5 | 1.1136 | 0.0101 | -0.0452 | 110.2574
7 | 1.133 | 0.01159 | -0.038 | 97.7567
7.5 | 1.1538 | 0.01354 | -0.032 | 85.2142
8 | 1.1771 | 0.0157 | -0.0268 | 74.9745
8.5 | 1.2063 | 0.0178 | -0.0224 | 67.7697
9 | 1.2356 | 0.02002 | -0.0182 | 61.7183
9.5 | 1.2654 | 0.02229 | -0.0142 | 56.7699
10 | 1.288 | 0.02461 | -0.009 | 52.3364
10.5 | 1.4041 | 0.02872 | -0.0223 | 48.8893
12 | 1.4549 | 0.03847 | -0.0068 | 37.8191
12.5 | 1.4726 | 0.04256 | -0.0032 | 34.6006
13 | 1.4831 | 0.04712 | 0.0007 | 31.475
13.5 | 1.4826 | 0.05235 | 0.0049 | 28.3209
14 | 1.4729 | 0.05894 | 0.0076 | 24.9898
14.5 | 1.4534 | 0.06723 | 0.0084 | 21.6183
15 | 1.4292 | 0.07677 | 0.0072 | 18.6166
15.5 | 1.3995 | 0.08773 | 0.004 | 15.9524
16 | 1.3704 | 0.09961 | -0.0009 | 13.7577
16.5 | 1.3408 | 0.11243 | -0.0076 | 11.9256
17 | 1.3141 | 0.12557 | -0.0154 | 10.4651
17.5 | 1.2871 | 0.13932 | -0.0243 | 9.2384
18 | 1.2616 | 0.15326 | -0.0339 | 8.2318

## 105. Re 10M Mach 0.00 (1)
BIGFOIL.COM POLAR EXPORT
GA 37-316
GA 37-316 |  |  |  | Cl Max: | 1.607 | at alpha= | 15 | deg
JavaFoil+Calcfoil stall+Eppler ext transition |  |  |  | L/D Max: | 130.11 | at alpha= | 3.5 | deg
Re: | 10000000 |  |  | Cd Min: | 0.00448 | at alpha= | 0 | deg
Mach: | 0 |  |  | Cl=0 at alpha= | -2.3387 | deg
|  |  |  | @ Cl=0.1, Cd= | 0.0048969
|  |  |  | @ Cl=0.4, Cd= | 0.0045155
|  |  |  | @ Cl=0.6, Cd= | 0.00505
alpha (deg) | Cl | Cd | Cm | Cl/Cd
-18.5 | -0.728 | 0.13084 | -0.011 | -5.561
-18 | -0.743 | 0.12281 | -0.012 | -6.05
-17.5 | -0.763 | 0.10862 | -0.013 | -7.022
-17 | -0.779 | 0.0994 | -0.014 | -7.832
-16.5 | -0.797 | 0.08654 | -0.016 | -9.214
-16 | -0.85 | 0.05142 | -0.019 | -16.521
-15.5 | -0.864 | 0.04435 | -0.02 | -19.488
-15 | -0.9 | 0.02793 | -0.022 | -32.224
-14.5 | -0.908 | 0.02457 | -0.023 | -36.952
-14 | -0.92 | 0.01988 | -0.024 | -46.29
-13.5 | -0.925 | 0.0166 | -0.025 | -55.71
-13 | -0.922 | 0.0148 | -0.026 | -62.319
-12.5 | -0.916 | 0.01329 | -0.027 | -68.916
-12 | -0.903 | 0.01261 | -0.028 | -71.672
-11.5 | -0.887 | 0.01136 | -0.029 | -78.092
-11 | -0.866 | 0.0105 | -0.03 | -82.506
-10.5 | -0.841 | 0.0099 | -0.031 | -84.906
-10 | -0.809 | 0.00944 | -0.032 | -85.689
-9.5 | -0.773 | 0.00903 | -0.032 | -85.581
-9 | -0.733 | 0.0085 | -0.033 | -86.24
-8.5 | -0.69 | 0.00817 | -0.034 | -84.52
-8 | -0.644 | 0.00787 | -0.035 | -81.914
-7.5 | -0.596 | 0.00776 | -0.036 | -76.745
-7 | -0.544 | 0.00781 | -0.037 | -69.635
-6.5 | -0.49 | 0.00766 | -0.038 | -63.986
-6 | -0.435 | 0.00739 | -0.038 | -58.893
-5.5 | -0.378 | 0.00698 | -0.039 | -54.239
-5 | -0.321 | 0.00704 | -0.04 | -45.549
-4.5 | -0.262 | 0.00662 | -0.041 | -39.502
-4 | -0.202 | 0.00658 | -0.042 | -30.713
-3.5 | -0.142 | 0.00643 | -0.043 | -22.04
-3 | -0.081 | 0.00623 | -0.044 | -12.981
-2.5 | -0.02 | 0.00615 | -0.045 | -3.22
-2 | 0.042 | 0.00503 | -0.046 | 8.257
-1.5 | 0.103 | 0.00489 | -0.047 | 21.094
-1 | 0.165 | 0.00477 | -0.047 | 34.545
-0.5 | 0.226 | 0.00449 | -0.048 | 50.389
0 | 0.29 | 0.00448 | -0.049 | 64.846
0.5 | 0.352 | 0.0045 | -0.05 | 78.362
1 | 0.414 | 0.00452 | -0.051 | 91.719
1.5 | 0.476 | 0.00458 | -0.052 | 103.984
2 | 0.538 | 0.00456 | -0.053 | 117.988
2.5 | 0.6 | 0.00505 | -0.054 | 118.88
3 | 0.662 | 0.00536 | -0.055 | 123.503
3.5 | 0.721 | 0.00555 | -0.056 | 130.11
4 | 0.783 | 0.00653 | -0.057 | 119.83
4.5 | 0.843 | 0.00707 | -0.058 | 119.292
5 | 0.904 | 0.00773 | -0.058 | 116.825
5.5 | 0.963 | 0.00834 | -0.059 | 115.533
6 | 1.022 | 0.00881 | -0.06 | 116.05
6.5 | 1.079 | 0.00897 | -0.061 | 120.288
7 | 1.135 | 0.0094 | -0.062 | 120.839
7.5 | 1.19 | 0.01021 | -0.063 | 116.56
8 | 1.244 | 0.01063 | -0.064 | 116.974
8.5 | 1.295 | 0.01097 | -0.065 | 118.037
9 | 1.324 | 0.01218 | -0.065 | 108.632
9.5 | 1.362 | 0.013 | -0.065 | 104.837
10 | 1.402 | 0.01368 | -0.066 | 102.486
10.5 | 1.439 | 0.01444 | -0.066 | 99.644
11 | 1.473 | 0.01522 | -0.067 | 96.779
11.5 | 1.503 | 0.01609 | -0.068 | 93.407
12 | 1.529 | 0.01699 | -0.068 | 89.995
12.5 | 1.552 | 0.01803 | -0.069 | 86.101
13 | 1.571 | 0.01923 | -0.07 | 81.715
13.5 | 1.586 | 0.02033 | -0.07 | 78.007
14 | 1.597 | 0.02169 | -0.071 | 73.612
14.5 | 1.604 | 0.02296 | -0.072 | 69.873
15 | 1.607 | 0.02454 | -0.072 | 65.504
15.5 | 1.606 | 0.02613 | -0.073 | 61.49
16 | 1.602 | 0.02817 | -0.073 | 56.85
16.5 | 1.589 | 0.03018 | -0.074 | 52.659
17 | 1.567 | 0.0326 | -0.074 | 48.063
17.5 | 1.542 | 0.03475 | -0.074 | 44.373
18 | 1.512 | 0.03772 | -0.075 | 40.09
18.5 | 1.48 | 0.04059 | -0.075 | 36.46
19 | 1.444 | 0.04413 | -0.076 | 32.726
19.5 | 1.407 | 0.04762 | -0.076 | 29.544
20 | 1.368 | 0.05144 | -0.076 | 26.593

## 106. Re 10M Mach 0.00 (2)
BIGFOIL.COM POLAR EXPORT
GA 37-316
GA 37-316 |  |  |  | Cl Max: | 1.7692 | at alpha= | 19.5 | deg
XFOIL ncrit=9 |  |  |  | L/D Max: | 149.17 | at alpha= | 3.5 | deg
Re: | 10000000 |  |  | Cd Min: | 0.05486 | at alpha= | 20 | deg
Mach: | 0 |  |  | Cl=0 at alpha= | -2.3498 | deg
|  |  |  | @ Cl=0.1, Cd= | 0.0052124
|  |  |  | @ Cl=0.4, Cd= | 0.0040698
|  |  |  | @ Cl=0.6, Cd= | 0.0043246
alpha (deg) | Cl | Cd | Cm | Cl/Cd
-20 | -1.625 | 0.03176 | -0.0637 | -51.165
-19.5 | -1.6038 | 0.02834 | -0.0652 | -56.5914
-19 | -1.5688 | 0.02533 | -0.0683 | -61.9345
-18.5 | -1.5247 | 0.02309 | -0.0718 | -66.0329
-18 | -1.5091 | 0.02108 | -0.0694 | -71.5892
-17.5 | -1.4893 | 0.01941 | -0.0669 | -76.7285
-17 | -1.4677 | 0.01798 | -0.0641 | -81.6296
-16.5 | -1.444 | 0.01684 | -0.0609 | -85.7482
-16 | -1.422 | 0.01583 | -0.0569 | -89.8294
-15.5 | -1.4011 | 0.01509 | -0.0519 | -92.8496
-15 | -1.3651 | 0.0144 | -0.0493 | -94.7986
-14.5 | -1.3231 | 0.01379 | -0.0476 | -95.9463
-14 | -1.2789 | 0.01319 | -0.0463 | -96.9598
-13.5 | -1.2348 | 0.01246 | -0.0449 | -99.1011
-13 | -1.1878 | 0.01185 | -0.0439 | -100.2363
-12.5 | -1.1391 | 0.01129 | -0.0431 | -100.8946
-12 | -1.0888 | 0.01078 | -0.0425 | -101.0019
-11.5 | -1.0371 | 0.01033 | -0.0422 | -100.3969
-11 | -0.9845 | 0.00992 | -0.0419 | -99.244
-10.5 | -0.9308 | 0.00954 | -0.0418 | -97.5681
-10 | -0.8766 | 0.00919 | -0.0418 | -95.3863
-9.5 | -0.8216 | 0.00887 | -0.0419 | -92.6268
-9 | -0.7666 | 0.00853 | -0.042 | -89.871
-8.5 | -0.7112 | 0.00817 | -0.0421 | -87.0502
-8 | -0.6551 | 0.00787 | -0.0424 | -83.2402
-7.5 | -0.5984 | 0.00762 | -0.0427 | -78.5302
-7 | -0.5412 | 0.00738 | -0.0431 | -73.3333
-6.5 | -0.484 | 0.00715 | -0.0435 | -67.6923
-6 | -0.4265 | 0.0069 | -0.044 | -61.8116
-5.5 | -0.3686 | 0.0067 | -0.0445 | -55.0149
-5 | -0.3105 | 0.00653 | -0.0451 | -47.5498
-4.5 | -0.2523 | 0.00634 | -0.0456 | -39.795
-4 | -0.1937 | 0.00617 | -0.0463 | -31.3938
-3.5 | -0.1351 | 0.00603 | -0.0469 | -22.4046
-3 | -0.0765 | 0.00589 | -0.0476 | -12.9881
-2.5 | -0.0176 | 0.00572 | -0.0483 | -3.0769
-2 | 0.041 | 0.00551 | -0.049 | 7.441
-1.5 | 0.0989 | 0.00522 | -0.0496 | 18.9464
-1 | 0.1568 | 0.00482 | -0.0503 | 32.5311
-0.5 | 0.2144 | 0.00444 | -0.051 | 48.2883
0 | 0.2721 | 0.00407 | -0.0518 | 66.855
0.5 | 0.3312 | 0.00402 | -0.0526 | 82.3881
1 | 0.3904 | 0.00406 | -0.0534 | 96.1576
1.5 | 0.4494 | 0.00412 | -0.0542 | 109.0777
2 | 0.5086 | 0.00419 | -0.055 | 121.3842
2.5 | 0.5673 | 0.00428 | -0.0558 | 132.5467
3 | 0.626 | 0.00436 | -0.0566 | 143.578
3.5 | 0.6832 | 0.00458 | -0.0572 | 149.1703
4 | 0.7346 | 0.00536 | -0.057 | 137.0522
4.5 | 0.7863 | 0.00605 | -0.0568 | 129.9669
5 | 0.8393 | 0.00654 | -0.0568 | 128.3333
5.5 | 0.893 | 0.00692 | -0.0569 | 129.0462
6 | 0.946 | 0.00732 | -0.0569 | 129.235
6.5 | 0.9964 | 0.00786 | -0.0565 | 126.7684
7 | 1.0483 | 0.00823 | -0.0563 | 127.3755
7.5 | 1.0981 | 0.00869 | -0.0557 | 126.3636
8 | 1.1465 | 0.00916 | -0.055 | 125.1638
8.5 | 1.1936 | 0.00965 | -0.054 | 123.6891
9 | 1.2403 | 0.01008 | -0.053 | 123.0456
9.5 | 1.2853 | 0.01051 | -0.0517 | 122.2931
10 | 1.3255 | 0.01104 | -0.0496 | 120.0634
10.5 | 1.3518 | 0.01152 | -0.0447 | 117.3438
11 | 1.3726 | 0.01231 | -0.0396 | 111.5028
11.5 | 1.401 | 0.01303 | -0.0362 | 107.5211
12 | 1.4302 | 0.01419 | -0.0336 | 100.7893
12.5 | 1.4572 | 0.0155 | -0.0308 | 94.0129
13 | 1.4842 | 0.01698 | -0.0285 | 87.4087
13.5 | 1.5132 | 0.01847 | -0.0266 | 81.9274
14 | 1.5391 | 0.0203 | -0.0249 | 75.8177
14.5 | 1.5671 | 0.02229 | -0.0239 | 70.3051
15 | 1.6114 | 0.02431 | -0.0261 | 66.2855
15.5 | 1.6392 | 0.02652 | -0.0256 | 61.81
16 | 1.6632 | 0.02899 | -0.0248 | 57.3715
16.5 | 1.6837 | 0.03168 | -0.0237 | 53.1471
17 | 1.7016 | 0.03466 | -0.0227 | 49.0941
17.5 | 1.7178 | 0.03773 | -0.0216 | 45.5288
18 | 1.7345 | 0.04087 | -0.0207 | 42.4394
18.5 | 1.7488 | 0.04416 | -0.0197 | 39.6014
19 | 1.7606 | 0.04762 | -0.0186 | 36.9719
19.5 | 1.7692 | 0.05129 | -0.0174 | 34.4941
20 | 1.7602 | 0.05486 | -0.013 | 32.0853

## 107. Re 10M Mach 0.10 (1)
BIGFOIL.COM POLAR EXPORT
GA 37-316
GA 37-316 |  |  |  | Cl Max: | 1.593 | at alpha= | 14.5 | deg
JavaFoil+Calcfoil stall+Eppler ext transition |  |  |  | L/D Max: | 130.473 | at alpha= | 3.5 | deg
Re: | 10000000 |  |  | Cd Min: | 0.00448 | at alpha= | 0 | deg
Mach: | 0.1 |  |  | Cl=0 at alpha= | -2.3387 | deg
|  |  |  | @ Cl=0.1, Cd= | 0.0048529
|  |  |  | @ Cl=0.4, Cd= | 0.0045148
|  |  |  | @ Cl=0.6, Cd= | 0.0050382
alpha (deg) | Cl | Cd | Cm | Cl/Cd
-18 | -0.697 | 0.12803 | -0.011 | -5.448
-17.5 | -0.716 | 0.11736 | -0.012 | -6.105
-17 | -0.732 | 0.11125 | -0.013 | -6.578
-16.5 | -0.753 | 0.09765 | -0.015 | -7.708
-16 | -0.772 | 0.08608 | -0.016 | -8.966
-15.5 | -0.812 | 0.05915 | -0.019 | -13.731
-15 | -0.861 | 0.03365 | -0.021 | -25.585
-14.5 | -0.858 | 0.03556 | -0.022 | -24.134
-14 | -0.891 | 0.02265 | -0.024 | -39.368
-13.5 | -0.904 | 0.0176 | -0.025 | -51.388
-13 | -0.906 | 0.01546 | -0.026 | -58.61
-12.5 | -0.903 | 0.0137 | -0.027 | -65.912
-12 | -0.893 | 0.01289 | -0.028 | -69.333
-11.5 | -0.879 | 0.01159 | -0.029 | -75.83
-11 | -0.861 | 0.01067 | -0.03 | -80.7
-10.5 | -0.837 | 0.01004 | -0.031 | -83.323
-10 | -0.808 | 0.0095 | -0.032 | -84.991
-9.5 | -0.773 | 0.00911 | -0.033 | -84.818
-9 | -0.734 | 0.00865 | -0.033 | -84.806
-8.5 | -0.691 | 0.00826 | -0.034 | -83.737
-8 | -0.646 | 0.00792 | -0.035 | -81.535
-7.5 | -0.597 | 0.00785 | -0.036 | -76.088
-7 | -0.546 | 0.0079 | -0.037 | -69.05
-6.5 | -0.492 | 0.00762 | -0.038 | -64.617
-6 | -0.437 | 0.00748 | -0.039 | -58.431
-5.5 | -0.38 | 0.00722 | -0.04 | -52.64
-5 | -0.322 | 0.00711 | -0.04 | -45.301
-4.5 | -0.263 | 0.00666 | -0.041 | -39.498
-4 | -0.203 | 0.00661 | -0.042 | -30.686
-3.5 | -0.142 | 0.0064 | -0.043 | -22.259
-3 | -0.081 | 0.00617 | -0.044 | -13.181
-2.5 | -0.02 | 0.00609 | -0.045 | -3.269
-2 | 0.042 | 0.00504 | -0.046 | 8.281
-1.5 | 0.104 | 0.00484 | -0.047 | 21.454
-1 | 0.166 | 0.00476 | -0.048 | 34.82
-0.5 | 0.228 | 0.0045 | -0.049 | 50.614
0 | 0.292 | 0.00448 | -0.05 | 65.128
0.5 | 0.354 | 0.0045 | -0.05 | 78.753
1 | 0.416 | 0.00452 | -0.051 | 92.142
1.5 | 0.479 | 0.00456 | -0.052 | 104.91
2 | 0.541 | 0.00461 | -0.053 | 117.388
2.5 | 0.603 | 0.00506 | -0.054 | 119.324
3 | 0.666 | 0.00532 | -0.055 | 125.055
3.5 | 0.725 | 0.00556 | -0.056 | 130.473
4 | 0.786 | 0.00656 | -0.057 | 119.947
4.5 | 0.848 | 0.00711 | -0.058 | 119.226
5 | 0.908 | 0.00741 | -0.059 | 122.618
5.5 | 0.968 | 0.0084 | -0.06 | 115.169
6 | 1.027 | 0.00889 | -0.061 | 115.555
6.5 | 1.084 | 0.009 | -0.061 | 120.43
7 | 1.141 | 0.00948 | -0.062 | 120.305
7.5 | 1.196 | 0.0103 | -0.063 | 116.049
8 | 1.249 | 0.01071 | -0.064 | 116.622
8.5 | 1.286 | 0.01168 | -0.064 | 110.054
9 | 1.326 | 0.01238 | -0.065 | 107.074
9.5 | 1.366 | 0.01318 | -0.065 | 103.625
10 | 1.406 | 0.0139 | -0.066 | 101.095
10.5 | 1.442 | 0.01465 | -0.067 | 98.403
11 | 1.474 | 0.01545 | -0.067 | 95.41
11.5 | 1.503 | 0.01635 | -0.068 | 91.961
12 | 1.529 | 0.01735 | -0.069 | 88.115
12.5 | 1.549 | 0.01844 | -0.069 | 84.038
13 | 1.567 | 0.0196 | -0.07 | 79.957
13.5 | 1.58 | 0.02075 | -0.071 | 76.127
14 | 1.588 | 0.02216 | -0.071 | 71.686
14.5 | 1.593 | 0.02348 | -0.072 | 67.83
15 | 1.593 | 0.02512 | -0.072 | 63.406
15.5 | 1.588 | 0.02714 | -0.073 | 58.524
16 | 1.58 | 0.02915 | -0.073 | 54.199
16.5 | 1.564 | 0.03104 | -0.074 | 50.374
17 | 1.537 | 0.03365 | -0.074 | 45.663
17.5 | 1.506 | 0.03611 | -0.075 | 41.719
18 | 1.471 | 0.03914 | -0.075 | 37.598
18.5 | 1.434 | 0.04219 | -0.075 | 33.992
19 | 1.392 | 0.0462 | -0.076 | 30.14
19.5 | 1.35 | 0.05004 | -0.076 | 26.972

## 108. Re 10M Mach 0.10 (2)
BIGFOIL.COM POLAR EXPORT
GA 37-316
GA 37-316 |  |  |  | Cl Max: | 1.7588 | at alpha= | 19.5 | deg
XFOIL ncrit=9 |  |  |  | L/D Max: | 150.153 | at alpha= | 3.5 | deg
Re: | 10000000 |  |  | Cd Min: | 0.05739 | at alpha= | 20 | deg
Mach: | 0.1 |  |  | Cl=0 at alpha= | -2.3506 | deg
|  |  |  | @ Cl=0.1, Cd= | 0.0052279
|  |  |  | @ Cl=0.4, Cd= | 0.0040771
|  |  |  | @ Cl=0.6, Cd= | 0.0043241
alpha (deg) | Cl | Cd | Cm | Cl/Cd
-20 | -1.6081 | 0.03617 | -0.0659 | -44.4595
-19.5 | -1.5936 | 0.0319 | -0.0677 | -49.9561
-19 | -1.5602 | 0.02813 | -0.0716 | -55.4639
-18 | -1.5024 | 0.02279 | -0.074 | -65.9237
-17.5 | -1.4839 | 0.02082 | -0.0717 | -71.2728
-17 | -1.4632 | 0.01914 | -0.0689 | -76.4472
-16.5 | -1.4412 | 0.01772 | -0.0658 | -81.3318
-16 | -1.4185 | 0.01652 | -0.0621 | -85.8656
-15.5 | -1.3966 | 0.01557 | -0.0576 | -89.6981
-15 | -1.3719 | 0.01482 | -0.0528 | -92.5709
-14.5 | -1.3313 | 0.01414 | -0.0506 | -94.1513
-14 | -1.2878 | 0.0135 | -0.0489 | -95.3926
-13.5 | -1.2418 | 0.01288 | -0.0475 | -96.413
-13 | -1.1959 | 0.01216 | -0.0461 | -98.347
-12.5 | -1.1476 | 0.01153 | -0.045 | -99.5317
-12 | -1.0972 | 0.01098 | -0.0442 | -99.9271
-11.5 | -1.0453 | 0.01049 | -0.0436 | -99.6473
-11 | -0.9923 | 0.01005 | -0.0432 | -98.7363
-10.5 | -0.9382 | 0.00965 | -0.0429 | -97.2228
-10 | -0.8835 | 0.00929 | -0.0428 | -95.1023
-9.5 | -0.828 | 0.00894 | -0.0428 | -92.6174
-9 | -0.7721 | 0.00863 | -0.0428 | -89.467
-8.5 | -0.7164 | 0.00823 | -0.0428 | -87.0474
-8 | -0.6599 | 0.00792 | -0.043 | -83.3207
-7.5 | -0.6028 | 0.00766 | -0.0433 | -78.6945
-6.5 | -0.4874 | 0.00719 | -0.044 | -67.7886
-6 | -0.4294 | 0.00693 | -0.0444 | -61.9625
-5.5 | -0.3711 | 0.00672 | -0.0449 | -55.2232
-5 | -0.3126 | 0.00655 | -0.0454 | -47.7252
-4.5 | -0.2539 | 0.00635 | -0.046 | -39.9843
-4 | -0.1949 | 0.00618 | -0.0466 | -31.5372
-3.5 | -0.1359 | 0.00604 | -0.0472 | -22.5
-3 | -0.0768 | 0.0059 | -0.0479 | -13.0169
-2.5 | -0.0176 | 0.00573 | -0.0486 | -3.0716
-2 | 0.0413 | 0.00553 | -0.0493 | 7.4684
-1.5 | 0.0997 | 0.00523 | -0.0499 | 19.0631
-1 | 0.1579 | 0.00482 | -0.0506 | 32.7593
-0.5 | 0.2159 | 0.00445 | -0.0513 | 48.5169
0 | 0.2739 | 0.00407 | -0.0521 | 67.2973
0.5 | 0.3334 | 0.00403 | -0.0529 | 82.7295
1 | 0.393 | 0.00407 | -0.0537 | 96.5602
1.5 | 0.4524 | 0.00413 | -0.0545 | 109.54
2.5 | 0.5711 | 0.00428 | -0.0561 | 133.4346
3 | 0.6301 | 0.00437 | -0.0569 | 144.1876
3.5 | 0.6877 | 0.00458 | -0.0575 | 150.1528
4 | 0.7394 | 0.00537 | -0.0573 | 137.6909
4.5 | 0.7912 | 0.00607 | -0.0571 | 130.346
5.5 | 0.8985 | 0.00696 | -0.0571 | 129.0948
6 | 0.9517 | 0.00736 | -0.057 | 129.3071
6.5 | 1.0022 | 0.00791 | -0.0565 | 126.7004
7 | 1.0544 | 0.00829 | -0.0562 | 127.1894
7.5 | 1.1041 | 0.00876 | -0.0556 | 126.0388
8 | 1.1522 | 0.00926 | -0.0547 | 124.4276
8.5 | 1.1995 | 0.00973 | -0.0536 | 123.2785
9 | 1.2457 | 0.01019 | -0.0523 | 122.2473
9.5 | 1.2901 | 0.01064 | -0.0508 | 121.25
10 | 1.3254 | 0.01115 | -0.0475 | 118.87
10.5 | 1.349 | 0.01174 | -0.0423 | 114.9063
11 | 1.3716 | 0.0126 | -0.0376 | 108.8571
11.5 | 1.4105 | 0.01343 | -0.0363 | 105.0261
12.5 | 1.4575 | 0.0161 | -0.0292 | 90.528
13 | 1.4859 | 0.01761 | -0.0271 | 84.3782
13.5 | 1.5145 | 0.01925 | -0.0252 | 78.6753
14 | 1.5418 | 0.02119 | -0.0237 | 72.7607
14.5 | 1.5821 | 0.02325 | -0.025 | 68.0473
15 | 1.6166 | 0.02534 | -0.0253 | 63.7964
15.5 | 1.6422 | 0.02769 | -0.0244 | 59.3066
16 | 1.6644 | 0.03036 | -0.0234 | 54.8221
16.5 | 1.6837 | 0.03325 | -0.0222 | 50.6376
17 | 1.7 | 0.03642 | -0.0211 | 46.6776
17.5 | 1.7162 | 0.0396 | -0.0199 | 43.3384
18 | 1.7332 | 0.04279 | -0.019 | 40.5048
18.5 | 1.7466 | 0.0462 | -0.0179 | 37.8052
19 | 1.7573 | 0.04976 | -0.0166 | 35.3155
19.5 | 1.7588 | 0.05344 | -0.014 | 32.9117
20 | 1.7555 | 0.05739 | -0.0111 | 30.589

## 109. Re 10M Mach 0.25 (1)
BIGFOIL.COM POLAR EXPORT
GA 37-316
GA 37-316 |  |  |  | Cl Max: | 1.526 | at alpha= | 13 | deg
JavaFoil+Calcfoil stall+Eppler ext transition |  |  |  | L/D Max: | 132.085 | at alpha= | 3.5 | deg
Re: | 10000000 |  |  | Cd Min: | 0.0045 | at alpha= | -0.5 | deg
Mach: | 0.25 |  |  | Cl=0 at alpha= | -2.3413 | deg
|  |  |  | @ Cl=0.1, Cd= | 0.004945
|  |  |  | @ Cl=0.4, Cd= | 0.0045225
|  |  |  | @ Cl=0.6, Cd= | 0.005
alpha (deg) | Cl | Cd | Cm | Cl/Cd
-16.5 | -0.438 | 0.11903 | -0.012 | -3.683
-16 | -0.483 | 0.11495 | -0.013 | -4.202
-15.5 | -0.524 | 0.10791 | -0.013 | -4.86
-15 | -0.562 | 0.10107 | -0.014 | -5.56
-14.5 | -0.594 | 0.0972 | -0.014 | -6.112
-14 | -0.624 | 0.09001 | -0.015 | -6.929
-13.5 | -0.65 | 0.08138 | -0.016 | -7.989
-13 | -0.686 | 0.06292 | -0.02 | -10.911
-12.5 | -0.778 | 0.02179 | -0.027 | -35.703
-12 | -0.803 | 0.01628 | -0.028 | -49.345
-11.5 | -0.813 | 0.01354 | -0.029 | -59.997
-11 | -0.812 | 0.01207 | -0.03 | -67.288
-10.5 | -0.802 | 0.0112 | -0.031 | -71.614
-10 | -0.787 | 0.01022 | -0.032 | -76.967
-9.5 | -0.764 | 0.00957 | -0.033 | -79.803
-9 | -0.732 | 0.00912 | -0.034 | -80.179
-8.5 | -0.694 | 0.00862 | -0.035 | -80.566
-8 | -0.652 | 0.0082 | -0.036 | -79.538
-7.5 | -0.606 | 0.00809 | -0.037 | -74.896
-7 | -0.555 | 0.00812 | -0.038 | -68.345
-6.5 | -0.502 | 0.00786 | -0.039 | -63.888
-6 | -0.446 | 0.00756 | -0.04 | -59.046
-5.5 | -0.389 | 0.00722 | -0.041 | -53.841
-5 | -0.33 | 0.00717 | -0.042 | -46.017
-4.5 | -0.27 | 0.0068 | -0.042 | -39.665
-4 | -0.208 | 0.00673 | -0.043 | -30.931
-3.5 | -0.146 | 0.00651 | -0.044 | -22.464
-3 | -0.083 | 0.00648 | -0.045 | -12.886
-2.5 | -0.02 | 0.00633 | -0.046 | -3.231
-2 | 0.043 | 0.00523 | -0.047 | 8.205
-1.5 | 0.107 | 0.00491 | -0.048 | 21.716
-1 | 0.17 | 0.00483 | -0.049 | 35.234
-0.5 | 0.234 | 0.0045 | -0.05 | 52.01
0 | 0.3 | 0.0045 | -0.051 | 66.6
0.5 | 0.364 | 0.0045 | -0.052 | 80.916
1 | 0.428 | 0.00454 | -0.053 | 94.202
1.5 | 0.492 | 0.00459 | -0.054 | 107.196
2 | 0.556 | 0.00467 | -0.055 | 118.971
2.5 | 0.62 | 0.00515 | -0.056 | 120.502
3 | 0.684 | 0.00543 | -0.057 | 126.033
3.5 | 0.745 | 0.00564 | -0.057 | 132.085
4 | 0.808 | 0.00642 | -0.058 | 125.823
4.5 | 0.871 | 0.00736 | -0.059 | 118.322
5 | 0.933 | 0.00765 | -0.06 | 121.907
5.5 | 0.994 | 0.00832 | -0.061 | 119.417
6 | 1.054 | 0.00925 | -0.062 | 113.963
6.5 | 1.112 | 0.00934 | -0.063 | 119.069
7 | 1.169 | 0.0099 | -0.064 | 118.154
7.5 | 1.225 | 0.01122 | -0.065 | 109.189
8 | 1.257 | 0.01199 | -0.065 | 104.896
8.5 | 1.301 | 0.0123 | -0.065 | 105.768
9 | 1.344 | 0.01342 | -0.066 | 100.125
9.5 | 1.385 | 0.01416 | -0.067 | 97.825
10 | 1.421 | 0.01504 | -0.068 | 94.479
10.5 | 1.452 | 0.01597 | -0.068 | 90.898
11 | 1.478 | 0.0169 | -0.069 | 87.48
11.5 | 1.499 | 0.01793 | -0.07 | 83.628
12 | 1.514 | 0.01915 | -0.07 | 79.067
12.5 | 1.523 | 0.02049 | -0.071 | 74.348
13 | 1.526 | 0.022 | -0.071 | 69.375
13.5 | 1.522 | 0.02338 | -0.072 | 65.113
14 | 1.511 | 0.02522 | -0.073 | 59.91
14.5 | 1.493 | 0.02718 | -0.073 | 54.925
15 | 1.468 | 0.02955 | -0.074 | 49.678
15.5 | 1.436 | 0.03208 | -0.074 | 44.751
16 | 1.396 | 0.03512 | -0.075 | 39.753
16.5 | 1.342 | 0.03899 | -0.075 | 34.416
17 | 1.273 | 0.04294 | -0.075 | 29.636
17.5 | 1.195 | 0.04801 | -0.075 | 24.897
18 | 1.112 | 0.05394 | -0.075 | 20.605

## 110. Re 10M Mach 0.25 (2)
BIGFOIL.COM POLAR EXPORT
GA 37-316
GA 37-316 |  |  |  | Cl Max: | 1.7199 | at alpha= | 20 | deg
XFOIL ncrit=9 |  |  |  | L/D Max: | 153.996 | at alpha= | 3.5 | deg
Re: | 10000000 |  |  | Cd Min: | 0.10414 | at alpha= | -20 | deg
Mach: | 0.25 |  |  | Cl=0 at alpha= | -2.3557 | deg
|  |  |  | @ Cl=0.1, Cd= | 0.0053198
|  |  |  | @ Cl=0.4, Cd= | 0.0040765
|  |  |  | @ Cl=0.6, Cd= | 0.0043232
alpha (deg) | Cl | Cd | Cm | Cl/Cd
-20 | -1.18 | 0.10414 | -0.0427 | -11.3309
-19.5 | -1.2717 | 0.08807 | -0.0479 | -14.4397
-19 | -1.3155 | 0.06753 | -0.0687 | -19.4802
-18.5 | -1.292 | 0.05647 | -0.0834 | -22.8794
-18 | -1.3443 | 0.0452 | -0.0886 | -29.7412
-17.5 | -1.3516 | 0.03903 | -0.09 | -34.6298
-17 | -1.3466 | 0.03437 | -0.0902 | -39.1795
-16.5 | -1.3575 | 0.02896 | -0.0895 | -46.875
-16 | -1.3512 | 0.02529 | -0.0875 | -53.4282
-15.5 | -1.345 | 0.02203 | -0.0844 | -61.0531
-15 | -1.3302 | 0.01963 | -0.0806 | -67.7636
-14.5 | -1.3117 | 0.01775 | -0.0761 | -73.8986
-14 | -1.2914 | 0.0163 | -0.0707 | -79.227
-13.5 | -1.2741 | 0.01516 | -0.0638 | -84.0435
-13 | -1.233 | 0.0142 | -0.0603 | -86.831
-12.5 | -1.187 | 0.01332 | -0.0574 | -89.1141
-12 | -1.1369 | 0.01258 | -0.0552 | -90.3736
-11.5 | -1.0875 | 0.01166 | -0.0529 | -93.2676
-11 | -1.0341 | 0.01097 | -0.0512 | -94.2662
-10.5 | -0.9782 | 0.01041 | -0.05 | -93.9673
-10 | -0.9212 | 0.0099 | -0.049 | -93.0505
-9.5 | -0.8633 | 0.00944 | -0.0482 | -91.4513
-9 | -0.8047 | 0.00904 | -0.0476 | -89.0155
-8.5 | -0.7455 | 0.00866 | -0.0472 | -86.0855
-8 | -0.6866 | 0.00826 | -0.0468 | -83.1235
-7.5 | -0.6269 | 0.0079 | -0.0466 | -79.3544
-7 | -0.5668 | 0.00761 | -0.0466 | -74.4809
-6.5 | -0.5062 | 0.00736 | -0.0467 | -68.7772
-6 | -0.4456 | 0.00709 | -0.0469 | -62.8491
-5.5 | -0.3849 | 0.00684 | -0.0471 | -56.2719
-5 | -0.3239 | 0.00666 | -0.0475 | -48.6336
-4.5 | -0.2628 | 0.00643 | -0.0479 | -40.8709
-4 | -0.2015 | 0.00627 | -0.0484 | -32.1372
-3.5 | -0.1404 | 0.00611 | -0.049 | -22.9787
-3 | -0.079 | 0.00594 | -0.0496 | -13.2997
-2.5 | -0.0176 | 0.00579 | -0.0503 | -3.0397
-2 | 0.0434 | 0.0056 | -0.0509 | 7.75
-1.5 | 0.104 | 0.0053 | -0.0516 | 19.6226
-1 | 0.164 | 0.00487 | -0.0523 | 33.6756
0 | 0.2839 | 0.00409 | -0.0537 | 69.4132
0.5 | 0.3455 | 0.00405 | -0.0546 | 85.3086
1 | 0.4073 | 0.00408 | -0.0554 | 99.8284
1.5 | 0.4689 | 0.00416 | -0.0563 | 112.7163
2 | 0.5306 | 0.00422 | -0.0571 | 125.7346
2.5 | 0.5919 | 0.00431 | -0.0579 | 137.3318
3 | 0.6531 | 0.00441 | -0.0587 | 148.0952
3.5 | 0.713 | 0.00463 | -0.0592 | 153.9957
4 | 0.7661 | 0.00543 | -0.0589 | 141.0866
4.5 | 0.8187 | 0.0062 | -0.0584 | 132.0484
5 | 0.8733 | 0.00673 | -0.0581 | 129.7623
5.5 | 0.9283 | 0.00717 | -0.0578 | 129.47
6 | 0.9826 | 0.00763 | -0.0574 | 128.7811
6.5 | 1.0341 | 0.00819 | -0.0565 | 126.2637
7 | 1.0859 | 0.00866 | -0.0556 | 125.3926
7.5 | 1.1355 | 0.00918 | -0.0543 | 123.6928
8 | 1.1824 | 0.00973 | -0.0525 | 121.5211
8.5 | 1.2274 | 0.01026 | -0.0504 | 119.6296
9 | 1.265 | 0.01078 | -0.0468 | 117.3469
9.5 | 1.2879 | 0.01148 | -0.0408 | 112.1864
10 | 1.316 | 0.01234 | -0.0364 | 106.6451
10.5 | 1.344 | 0.01341 | -0.0323 | 100.2237
11 | 1.3688 | 0.01459 | -0.028 | 93.8177
12.5 | 1.4688 | 0.01968 | -0.0228 | 74.6341
13 | 1.5116 | 0.02184 | -0.0235 | 69.2125
13.5 | 1.5464 | 0.02417 | -0.0231 | 63.9801
14 | 1.5754 | 0.02659 | -0.0219 | 59.2478
14.5 | 1.6016 | 0.02922 | -0.0204 | 54.8118
15 | 1.6255 | 0.03206 | -0.0189 | 50.7018
15.5 | 1.6448 | 0.03527 | -0.0173 | 46.6345
16 | 1.6615 | 0.03873 | -0.0156 | 42.8996
16.5 | 1.6773 | 0.04232 | -0.0141 | 39.6337
17 | 1.6931 | 0.04591 | -0.0125 | 36.8787
17.5 | 1.7046 | 0.04982 | -0.0109 | 34.2152
18 | 1.7121 | 0.05386 | -0.0088 | 31.788
18.5 | 1.7065 | 0.05776 | -0.0046 | 29.5447
19 | 1.7127 | 0.06264 | -0.0039 | 27.342
19.5 | 1.7166 | 0.06816 | -0.004 | 25.1849
20 | 1.7199 | 0.07409 | -0.0047 | 23.2137

## 111. Re 10M Mach 0.50 (1)
BIGFOIL.COM POLAR EXPORT
GA 37-316
GA 37-316 |  |  |  | Cl Max: | 1.365 | at alpha= | 9 | deg
JavaFoil+Calcfoil stall+Eppler ext transition |  |  |  | L/D Max: | 131.159 | at alpha= | 3.5 | deg
Re: | 10000000 |  |  | Cd Min: | 0.00469 | at alpha= | -0.5 | deg
Mach: | 0.5 |  |  | Cl=0 at alpha= | -2.338 | deg
|  |  |  | @ Cl=0.1, Cd= | 0.0052356
|  |  |  | @ Cl=0.4, Cd= | 0.0047451
|  |  |  | @ Cl=0.6, Cd= | 0.0048808
alpha (deg) | Cl | Cd | Cm | Cl/Cd
-20 | -1.003 | 0.1449 | -0.012 | -6.922
-19.5 | -0.972 | 0.14293 | -0.013 | -6.798
-19 | -0.941 | 0.14034 | -0.013 | -6.706
-18.5 | -0.913 | 0.13547 | -0.013 | -6.741
-18 | -0.89 | 0.13865 | -0.014 | -6.42
-17.5 | -0.864 | 0.12862 | -0.015 | -6.714
-17 | -0.836 | 0.12201 | -0.015 | -6.85
-16.5 | -0.807 | 0.11796 | -0.015 | -6.84
-16 | -0.777 | 0.11425 | -0.015 | -6.798
-15.5 | -0.748 | 0.11087 | -0.016 | -6.743
-15 | -0.718 | 0.10708 | -0.016 | -6.709
-14.5 | -0.689 | 0.10252 | -0.016 | -6.722
-14 | -0.661 | 0.09803 | -0.016 | -6.745
-13.5 | -0.633 | 0.09485 | -0.016 | -6.677
-13 | -0.606 | 0.09394 | -0.017 | -6.446
-12.5 | -0.578 | 0.08831 | -0.018 | -6.542
-12 | -0.549 | 0.0816 | -0.018 | -6.731
-11.5 | -0.522 | 0.07504 | -0.019 | -6.952
-11 | -0.495 | 0.06862 | -0.02 | -7.21
-10.5 | -0.469 | 0.06165 | -0.022 | -7.606
-10 | -0.518 | 0.01472 | -0.035 | -35.18
-9.5 | -0.406 | 0.06496 | -0.018 | -6.257
-9 | -0.384 | 0.05157 | -0.024 | -7.444
-8.5 | -0.421 | 0.01216 | -0.038 | -34.646
-8 | -0.388 | 0.01151 | -0.039 | -33.711
-7.5 | -0.421 | 0.04501 | -0.024 | -9.349
-7 | -0.543 | 0.00914 | -0.042 | -59.409
-6.5 | -0.518 | 0.0088 | -0.043 | -58.916
-6 | -0.475 | 0.00871 | -0.044 | -54.557
-5.5 | -0.421 | 0.00827 | -0.045 | -50.909
-5 | -0.361 | 0.00791 | -0.046 | -45.693
-4.5 | -0.297 | 0.00763 | -0.047 | -38.978
-4 | -0.231 | 0.00712 | -0.048 | -32.417
-3.5 | -0.163 | 0.00686 | -0.05 | -23.675
-3 | -0.093 | 0.00679 | -0.051 | -13.708
-2.5 | -0.023 | 0.00658 | -0.052 | -3.464
-2 | 0.048 | 0.00547 | -0.053 | 8.756
-1.5 | 0.119 | 0.00515 | -0.054 | 23.152
-1 | 0.19 | 0.00517 | -0.055 | 36.797
-0.5 | 0.261 | 0.00469 | -0.056 | 55.765
0 | 0.335 | 0.0047 | -0.057 | 71.301
0.5 | 0.407 | 0.00475 | -0.058 | 85.661
1 | 0.478 | 0.0048 | -0.059 | 99.591
1.5 | 0.55 | 0.00486 | -0.06 | 113.131
2 | 0.622 | 0.00489 | -0.061 | 127.134
2.5 | 0.693 | 0.0056 | -0.062 | 123.869
3 | 0.765 | 0.00592 | -0.063 | 129.224
3.5 | 0.831 | 0.00634 | -0.064 | 131.159
4 | 0.901 | 0.00738 | -0.065 | 122.105
4.5 | 0.971 | 0.00833 | -0.066 | 116.563
5 | 1.026 | 0.0099 | -0.067 | 103.606
5.5 | 1.083 | 0.01082 | -0.067 | 100.178
6 | 1.144 | 0.01157 | -0.068 | 98.812
6.5 | 1.199 | 0.01237 | -0.069 | 96.924
7 | 1.249 | 0.0139 | -0.069 | 89.873
7.5 | 1.295 | 0.01497 | -0.07 | 86.506
8 | 1.331 | 0.01666 | -0.071 | 79.89
8.5 | 1.357 | 0.0179 | -0.072 | 75.792
9 | 1.365 | 0.01916 | -0.072 | 71.213
9.5 | 1.343 | 0.02076 | -0.073 | 64.692
10 | 1.23 | 0.02302 | -0.074 | 53.447
10.5 | 0.859 | 0.02552 | -0.074 | 33.665
11 | 0.889 | 0.02764 | -0.075 | 32.161
11.5 | 0.899 | 0.03753 | -0.073 | 23.96
12 | 0.926 | 0.03964 | -0.074 | 23.372
12.5 | 0.963 | 0.04087 | -0.075 | 23.562
13 | 0.985 | 0.04742 | -0.075 | 20.771
13.5 | 0.911 | 0.09457 | -0.053 | 9.629
14 | 1.015 | 0.06354 | -0.073 | 15.97

## 112. Re 10M Mach 0.50 (2)
BIGFOIL.COM POLAR EXPORT
GA 37-316
GA 37-316 |  |  |  | Cl Max: | 1.525 | at alpha= | 13 | deg
XFOIL ncrit=9 |  |  |  | L/D Max: | 164.577 | at alpha= | 3 | deg
Re: | 10000000 |  |  | Cd Min: | 0.15114 | at alpha= | 18 | deg
Mach: | 0.5 |  |  | Cl=0 at alpha= | -2.3796 | deg
|  |  |  | @ Cl=0.1, Cd= | 0.0057117
|  |  |  | @ Cl=0.4, Cd= | 0.0041805
|  |  |  | @ Cl=0.6, Cd= | 0.0043633
alpha (deg) | Cl | Cd | Cm | Cl/Cd
-12.5 | -0.4765 | 0.09988 | -0.0556 | -4.7707
-12 | -0.48 | 0.08968 | -0.0622 | -5.3524
-11.5 | -0.4964 | 0.07765 | -0.0703 | -6.3928
-11 | -0.5098 | 0.06449 | -0.0794 | -7.9051
-10.5 | -0.5314 | 0.05297 | -0.088 | -10.0321
-10 | -0.5588 | 0.04329 | -0.0943 | -12.9083
-9.5 | -0.5931 | 0.03489 | -0.0975 | -16.9991
-9 | -0.6256 | 0.0283 | -0.0962 | -22.106
-8.5 | -0.6626 | 0.02282 | -0.0898 | -29.0359
-8 | -0.6964 | 0.0176 | -0.0793 | -39.5682
-7.5 | -0.6992 | 0.01199 | -0.0708 | -58.3153
-7 | -0.6538 | 0.00968 | -0.0654 | -67.5413
-6.5 | -0.5897 | 0.00861 | -0.0621 | -68.4901
-6 | -0.5194 | 0.00799 | -0.0601 | -65.0063
-5.5 | -0.4474 | 0.00755 | -0.0588 | -59.2583
-5 | -0.3755 | 0.00717 | -0.0579 | -52.371
-4.5 | -0.3036 | 0.00689 | -0.0574 | -44.0639
-4 | -0.2314 | 0.00663 | -0.0572 | -34.902
-3.5 | -0.1598 | 0.0064 | -0.0573 | -24.9688
-3 | -0.0885 | 0.00623 | -0.0575 | -14.2055
-2.5 | -0.0171 | 0.00604 | -0.0579 | -2.8311
-2 | 0.0539 | 0.00587 | -0.0585 | 9.1823
-1.5 | 0.1238 | 0.00563 | -0.059 | 21.9893
-1 | 0.1924 | 0.00512 | -0.0596 | 37.5781
-0.5 | 0.2606 | 0.00461 | -0.0603 | 56.5293
0 | 0.3292 | 0.00422 | -0.0611 | 78.0095
0.5 | 0.4009 | 0.00418 | -0.0621 | 95.9091
1 | 0.4725 | 0.00424 | -0.063 | 111.4387
1.5 | 0.5445 | 0.00427 | -0.064 | 127.5176
2 | 0.6159 | 0.00439 | -0.0649 | 140.2961
2.5 | 0.6873 | 0.00449 | -0.0657 | 153.0735
3 | 0.7587 | 0.00461 | -0.0663 | 164.577
4 | 0.8893 | 0.00565 | -0.0656 | 157.3982
4.5 | 0.9426 | 0.00671 | -0.0633 | 140.4769
5 | 0.9947 | 0.00764 | -0.0606 | 130.1963
5.5 | 1.048 | 0.00835 | -0.0578 | 125.509
6 | 1.0967 | 0.00905 | -0.0541 | 121.1823
6.5 | 1.1251 | 0.00981 | -0.0468 | 114.6891
7 | 1.1433 | 0.01119 | -0.0391 | 102.1716
7.5 | 1.1644 | 0.01306 | -0.0329 | 89.1577
8 | 1.1921 | 0.01498 | -0.028 | 79.5794
8.5 | 1.224 | 0.01689 | -0.0236 | 72.4689
9 | 1.2568 | 0.01893 | -0.0196 | 66.392
9.5 | 1.2855 | 0.02125 | -0.0153 | 60.4941
10 | 1.3144 | 0.02368 | -0.0112 | 55.5068
10.5 | 1.3428 | 0.02607 | -0.0071 | 51.5075
11 | 1.4611 | 0.0305 | -0.0205 | 47.9049
13 | 1.525 | 0.04588 | -0.0023 | 33.2389
13.5 | 1.5247 | 0.05142 | 0.0014 | 29.6519
14 | 1.5027 | 0.05772 | 0.0063 | 26.0343
14.5 | 1.477 | 0.06537 | 0.009 | 22.5945
15 | 1.4512 | 0.07462 | 0.0086 | 19.4479
15.5 | 1.4202 | 0.08545 | 0.0057 | 16.6202
16 | 1.3905 | 0.09721 | 0.001 | 14.3041
16.5 | 1.359 | 0.11009 | -0.0055 | 12.3444
17 | 1.328 | 0.12365 | -0.0136 | 10.74
17.5 | 1.3002 | 0.13744 | -0.0225 | 9.4601
18 | 1.2758 | 0.15114 | -0.0319 | 8.4412

## 113. Re 12M Mach 0.00 (1)
BIGFOIL.COM POLAR EXPORT
GA 37-316
GA 37-316 |  |  |  | Cl Max: | 1.61 | at alpha= | 15 | deg
JavaFoil+Calcfoil stall+Eppler ext transition |  |  |  | L/D Max: | 123.402 | at alpha= | 8.5 | deg
Re: | 12000000 |  |  | Cd Min: | 0.00432 | at alpha= | 0 | deg
Mach: | 0 |  |  | Cl=0 at alpha= | -2.3387 | deg
|  |  |  | @ Cl=0.1, Cd= | 0.0048757
|  |  |  | @ Cl=0.4, Cd= | 0.00436
|  |  |  | @ Cl=0.6, Cd= | 0.00513
alpha (deg) | Cl | Cd | Cm | Cl/Cd
-18.5 | -0.729 | 0.12843 | -0.011 | -5.677
-18 | -0.744 | 0.12046 | -0.012 | -6.179
-17.5 | -0.765 | 0.10609 | -0.014 | -7.211
-17 | -0.787 | 0.09021 | -0.015 | -8.728
-16.5 | -0.817 | 0.07057 | -0.017 | -11.571
-16 | -0.855 | 0.04769 | -0.019 | -17.93
-15.5 | -0.877 | 0.03726 | -0.02 | -23.544
-15 | -0.904 | 0.02621 | -0.022 | -34.494
-14.5 | -0.908 | 0.02441 | -0.023 | -37.183
-14 | -0.924 | 0.01871 | -0.024 | -49.377
-13.5 | -0.927 | 0.01585 | -0.025 | -58.477
-13 | -0.925 | 0.01431 | -0.026 | -64.676
-12.5 | -0.917 | 0.01278 | -0.027 | -71.786
-12 | -0.906 | 0.0117 | -0.028 | -77.389
-11.5 | -0.889 | 0.0109 | -0.029 | -81.527
-11 | -0.868 | 0.01012 | -0.03 | -85.757
-10.5 | -0.842 | 0.00959 | -0.031 | -87.78
-10 | -0.809 | 0.00912 | -0.032 | -88.698
-9.5 | -0.773 | 0.00876 | -0.032 | -88.213
-9 | -0.733 | 0.00829 | -0.033 | -88.411
-8.5 | -0.69 | 0.00798 | -0.034 | -86.48
-8 | -0.644 | 0.00816 | -0.035 | -78.958
-7.5 | -0.596 | 0.00793 | -0.036 | -75.153
-7 | -0.544 | 0.00764 | -0.037 | -71.183
-6.5 | -0.49 | 0.0074 | -0.038 | -66.265
-6 | -0.435 | 0.00721 | -0.038 | -60.304
-5.5 | -0.378 | 0.00682 | -0.039 | -55.518
-5 | -0.321 | 0.0067 | -0.04 | -47.815
-4.5 | -0.262 | 0.00643 | -0.041 | -40.671
-4 | -0.202 | 0.00638 | -0.042 | -31.667
-3.5 | -0.142 | 0.00628 | -0.043 | -22.572
-3 | -0.081 | 0.00619 | -0.044 | -13.072
-2.5 | -0.02 | 0.00606 | -0.045 | -3.266
-2 | 0.042 | 0.00518 | -0.046 | 8.024
-1.5 | 0.103 | 0.00486 | -0.047 | 21.268
-1 | 0.165 | 0.00474 | -0.047 | 34.797
-0.5 | 0.226 | 0.00461 | -0.048 | 49.145
0 | 0.29 | 0.00432 | -0.049 | 67.183
0.5 | 0.352 | 0.00436 | -0.05 | 80.768
1 | 0.414 | 0.00436 | -0.051 | 95.127
1.5 | 0.476 | 0.0044 | -0.052 | 108.239
2 | 0.538 | 0.00496 | -0.053 | 108.463
2.5 | 0.6 | 0.00513 | -0.054 | 116.98
3 | 0.662 | 0.00541 | -0.055 | 122.489
3.5 | 0.721 | 0.00598 | -0.056 | 120.583
4 | 0.783 | 0.00673 | -0.057 | 116.289
4.5 | 0.843 | 0.00733 | -0.058 | 115.106
5 | 0.904 | 0.00754 | -0.058 | 119.775
5.5 | 0.963 | 0.00823 | -0.059 | 117.085
6 | 1.022 | 0.00864 | -0.06 | 118.27
6.5 | 1.079 | 0.00878 | -0.061 | 122.884
7 | 1.135 | 0.00922 | -0.062 | 123.115
7.5 | 1.19 | 0.00994 | -0.063 | 119.725
8 | 1.244 | 0.01036 | -0.064 | 120.082
8.5 | 1.295 | 0.01049 | -0.065 | 123.402
9 | 1.327 | 0.0119 | -0.065 | 111.538
9.5 | 1.365 | 0.0126 | -0.065 | 108.375
10 | 1.405 | 0.01323 | -0.066 | 106.176
10.5 | 1.442 | 0.01397 | -0.067 | 103.231
11 | 1.475 | 0.01468 | -0.067 | 100.473
11.5 | 1.505 | 0.01548 | -0.068 | 97.24
12 | 1.532 | 0.01641 | -0.069 | 93.334
12.5 | 1.555 | 0.01734 | -0.069 | 89.69
13 | 1.574 | 0.01843 | -0.07 | 85.394
13.5 | 1.589 | 0.01953 | -0.071 | 81.344
14 | 1.6 | 0.02073 | -0.071 | 77.195
14.5 | 1.607 | 0.02211 | -0.072 | 72.673
15 | 1.61 | 0.0237 | -0.072 | 67.937
15.5 | 1.609 | 0.02526 | -0.073 | 63.702
16 | 1.604 | 0.02723 | -0.073 | 58.916
16.5 | 1.591 | 0.02935 | -0.074 | 54.215
17 | 1.57 | 0.03134 | -0.074 | 50.102
17.5 | 1.544 | 0.03364 | -0.075 | 45.895
18 | 1.515 | 0.03618 | -0.075 | 41.883
18.5 | 1.482 | 0.03927 | -0.075 | 37.745
19 | 1.447 | 0.04229 | -0.076 | 34.226
19.5 | 1.41 | 0.04559 | -0.076 | 30.929
20 | 1.369 | 0.05019 | -0.076 | 27.283

## 114. Re 12M Mach 0.00 (2)
BIGFOIL.COM POLAR EXPORT
GA 37-316
GA 37-316 |  |  |  | Cl Max: | 1.8066 | at alpha= | 20 | deg
XFOIL ncrit=9 |  |  |  | L/D Max: | 141.559 | at alpha= | 3.5 | deg
Re: | 12000000 |  |  | Cd Min: | 0.05349 | at alpha= | 20 | deg
Mach: | 0 |  |  | Cl=0 at alpha= | -2.3481 | deg
|  |  |  | @ Cl=0.1, Cd= | 0.0051361
|  |  |  | @ Cl=0.4, Cd= | 0.0040164
|  |  |  | @ Cl=0.6, Cd= | 0.0043415
alpha (deg) | Cl | Cd | Cm | Cl/Cd
-20 | -1.6406 | 0.0295 | -0.0654 | -55.6136
-19.5 | -1.6258 | 0.02644 | -0.0651 | -61.4902
-19 | -1.5641 | 0.02372 | -0.0727 | -65.9401
-18.5 | -1.5478 | 0.02172 | -0.0705 | -71.2615
-18 | -1.5337 | 0.01968 | -0.0678 | -77.9319
-17.5 | -1.5126 | 0.01819 | -0.065 | -83.1556
-17 | -1.4904 | 0.01692 | -0.0619 | -88.0851
-16.5 | -1.4681 | 0.01586 | -0.0582 | -92.5662
-16 | -1.4486 | 0.01501 | -0.0532 | -96.509
-15.5 | -1.4182 | 0.01436 | -0.0496 | -98.7604
-15 | -1.3779 | 0.01371 | -0.0476 | -100.5033
-14.5 | -1.3341 | 0.01315 | -0.0462 | -101.4525
-14 | -1.2882 | 0.01258 | -0.0451 | -102.4006
-13.5 | -1.2406 | 0.01206 | -0.0441 | -102.869
-13 | -1.1925 | 0.01151 | -0.0433 | -103.6056
-12.5 | -1.1434 | 0.01095 | -0.0425 | -104.4201
-12 | -1.0928 | 0.01044 | -0.042 | -104.6743
-11.5 | -1.041 | 0.00999 | -0.0417 | -104.2042
-11 | -0.9881 | 0.00956 | -0.0415 | -103.3577
-10.5 | -0.9343 | 0.0092 | -0.0414 | -101.5543
-10 | -0.8796 | 0.00885 | -0.0414 | -99.3898
-9.5 | -0.8244 | 0.00855 | -0.0415 | -96.4211
-9 | -0.7687 | 0.00826 | -0.0417 | -93.063
-8.5 | -0.7129 | 0.00794 | -0.0419 | -89.7859
-8 | -0.6567 | 0.00764 | -0.0422 | -85.9555
-7.5 | -0.5999 | 0.00737 | -0.0425 | -81.3976
-7 | -0.5427 | 0.00715 | -0.0429 | -75.9021
-6.5 | -0.4851 | 0.00694 | -0.0434 | -69.8991
-6 | -0.4275 | 0.0067 | -0.0439 | -63.806
-5.5 | -0.3696 | 0.00651 | -0.0444 | -56.7742
-5 | -0.3112 | 0.00634 | -0.045 | -49.0852
-4.5 | -0.2529 | 0.00615 | -0.0456 | -41.122
-4 | -0.1943 | 0.00601 | -0.0462 | -32.3295
-3.5 | -0.1356 | 0.00586 | -0.0469 | -23.1399
-3 | -0.0767 | 0.00571 | -0.0476 | -13.4326
-2.5 | -0.0178 | 0.00557 | -0.0483 | -3.1957
-2 | 0.0408 | 0.00541 | -0.049 | 7.5416
-1.5 | 0.0993 | 0.00514 | -0.0497 | 19.3191
-1 | 0.1573 | 0.00482 | -0.0504 | 32.6349
-0.5 | 0.2153 | 0.00449 | -0.0511 | 47.951
0 | 0.2729 | 0.00409 | -0.0518 | 66.7237
0.5 | 0.3314 | 0.00394 | -0.0526 | 84.1117
1 | 0.3906 | 0.00401 | -0.0534 | 97.4065
1.5 | 0.4497 | 0.00405 | -0.0543 | 111.037
2 | 0.5086 | 0.00413 | -0.0551 | 123.1477
2.5 | 0.5674 | 0.00424 | -0.0559 | 133.8208
3 | 0.6252 | 0.00442 | -0.0565 | 141.448
3.5 | 0.6809 | 0.00481 | -0.0569 | 141.5593
4 | 0.7327 | 0.00554 | -0.0568 | 132.2563
4.5 | 0.7857 | 0.0061 | -0.0568 | 128.8033
5.5 | 0.8938 | 0.00687 | -0.057 | 130.1019
6 | 0.9469 | 0.00726 | -0.057 | 130.427
6.5 | 0.9986 | 0.00771 | -0.0568 | 129.5201
7 | 1.0503 | 0.00812 | -0.0566 | 129.3473
7.5 | 1.101 | 0.00853 | -0.0562 | 129.0739
8 | 1.15 | 0.00898 | -0.0555 | 128.0624
8.5 | 1.1988 | 0.00939 | -0.0548 | 127.6677
9 | 1.2464 | 0.00981 | -0.054 | 127.054
9.5 | 1.292 | 0.01024 | -0.0528 | 126.1719
10.5 | 1.3672 | 0.0112 | -0.0474 | 122.0714
11 | 1.3895 | 0.01183 | -0.0422 | 117.4556
11.5 | 1.412 | 0.01271 | -0.0376 | 111.0936
12 | 1.452 | 0.01355 | -0.0369 | 107.1587
13 | 1.4976 | 0.01614 | -0.0297 | 92.7881
13.5 | 1.5253 | 0.01766 | -0.0277 | 86.3703
14 | 1.5531 | 0.01939 | -0.0261 | 80.098
14.5 | 1.6052 | 0.02116 | -0.0293 | 75.8601
15 | 1.6379 | 0.02309 | -0.0292 | 70.9355
15.5 | 1.6634 | 0.02532 | -0.0282 | 65.6951
16 | 1.6859 | 0.02774 | -0.027 | 60.7751
16.5 | 1.707 | 0.03032 | -0.0259 | 56.2995
17 | 1.7273 | 0.03303 | -0.0248 | 52.2949
17.5 | 1.7465 | 0.03585 | -0.0238 | 48.7169
18 | 1.7643 | 0.03885 | -0.0229 | 45.4131
18.5 | 1.78 | 0.04208 | -0.0221 | 42.3004
19 | 1.7924 | 0.04554 | -0.0211 | 39.3588
19.5 | 1.802 | 0.04935 | -0.0202 | 36.5147
20 | 1.8066 | 0.05349 | -0.019 | 33.7745

## 115. Re 12M Mach 0.10 (1)
BIGFOIL.COM POLAR EXPORT
GA 37-316
GA 37-316 |  |  |  | Cl Max: | 1.596 | at alpha= | 15 | deg
JavaFoil+Calcfoil stall+Eppler ext transition |  |  |  | L/D Max: | 123.088 | at alpha= | 6.5 | deg
Re: | 12000000 |  |  | Cd Min: | 0.00432 | at alpha= | 0 | deg
Mach: | 0.1 |  |  | Cl=0 at alpha= | -2.3387 | deg
|  |  |  | @ Cl=0.1, Cd= | 0.0049248
|  |  |  | @ Cl=0.4, Cd= | 0.0043897
|  |  |  | @ Cl=0.6, Cd= | 0.0051693
alpha (deg) | Cl | Cd | Cm | Cl/Cd
-18 | -0.699 | 0.12517 | -0.012 | -5.581
-17.5 | -0.718 | 0.115 | -0.013 | -6.244
-17 | -0.737 | 0.1051 | -0.014 | -7.01
-16.5 | -0.753 | 0.09736 | -0.015 | -7.732
-16 | -0.772 | 0.08546 | -0.016 | -9.036
-15.5 | -0.831 | 0.04702 | -0.02 | -17.676
-15 | -0.866 | 0.03115 | -0.022 | -27.802
-14.5 | -0.867 | 0.03151 | -0.022 | -27.504
-14 | -0.896 | 0.02116 | -0.024 | -42.322
-13.5 | -0.907 | 0.01676 | -0.025 | -54.12
-13 | -0.909 | 0.01487 | -0.026 | -61.128
-12.5 | -0.905 | 0.01317 | -0.027 | -68.675
-12 | -0.896 | 0.01198 | -0.028 | -74.738
-11.5 | -0.881 | 0.01112 | -0.029 | -79.258
-11 | -0.862 | 0.01025 | -0.03 | -84.127
-10.5 | -0.839 | 0.00968 | -0.031 | -86.67
-10 | -0.808 | 0.00924 | -0.032 | -87.431
-9.5 | -0.773 | 0.00879 | -0.033 | -87.903
-9 | -0.734 | 0.00839 | -0.033 | -87.427
-8.5 | -0.691 | 0.00807 | -0.034 | -85.709
-8 | -0.646 | 0.00816 | -0.035 | -79.194
-7.5 | -0.598 | 0.00798 | -0.036 | -74.843
-7 | -0.546 | 0.00773 | -0.037 | -70.596
-6.5 | -0.492 | 0.00745 | -0.038 | -66.059
-6 | -0.437 | 0.0072 | -0.039 | -60.713
-5.5 | -0.38 | 0.00688 | -0.04 | -55.206
-5 | -0.322 | 0.00663 | -0.04 | -48.593
-4.5 | -0.263 | 0.0065 | -0.041 | -40.462
-4 | -0.203 | 0.00645 | -0.042 | -31.454
-3.5 | -0.142 | 0.0062 | -0.043 | -22.98
-3 | -0.081 | 0.00622 | -0.044 | -13.079
-2.5 | -0.02 | 0.00613 | -0.045 | -3.247
-2 | 0.042 | 0.00514 | -0.046 | 8.119
-1.5 | 0.104 | 0.00491 | -0.047 | 21.153
-1 | 0.166 | 0.0047 | -0.048 | 35.251
-0.5 | 0.228 | 0.00465 | -0.049 | 48.896
0 | 0.292 | 0.00432 | -0.05 | 67.54
0.5 | 0.354 | 0.00436 | -0.05 | 81.179
1 | 0.416 | 0.0044 | -0.051 | 94.648
1.5 | 0.479 | 0.0044 | -0.052 | 108.822
2 | 0.541 | 0.00496 | -0.053 | 109.044
2.5 | 0.603 | 0.00518 | -0.054 | 116.372
3 | 0.666 | 0.00541 | -0.055 | 122.927
3.5 | 0.725 | 0.006 | -0.056 | 120.794
4 | 0.786 | 0.00644 | -0.057 | 122.08
4.5 | 0.848 | 0.00735 | -0.058 | 115.299
5 | 0.908 | 0.00745 | -0.059 | 121.916
5.5 | 0.968 | 0.00829 | -0.06 | 116.69
6 | 1.027 | 0.0087 | -0.061 | 118.001
6.5 | 1.084 | 0.00881 | -0.061 | 123.088
7 | 1.141 | 0.0093 | -0.062 | 122.679
7.5 | 1.196 | 0.01001 | -0.063 | 119.431
8 | 1.249 | 0.01044 | -0.064 | 119.615
8.5 | 1.3 | 0.01058 | -0.065 | 122.95
9 | 1.329 | 0.01208 | -0.065 | 110.056
9.5 | 1.369 | 0.01275 | -0.065 | 107.369
10 | 1.408 | 0.01341 | -0.066 | 104.991
10.5 | 1.444 | 0.01418 | -0.067 | 101.892
11 | 1.477 | 0.01491 | -0.068 | 99.057
11.5 | 1.506 | 0.01574 | -0.068 | 95.711
12 | 1.531 | 0.0167 | -0.069 | 91.717
12.5 | 1.552 | 0.01773 | -0.07 | 87.546
13 | 1.57 | 0.01879 | -0.07 | 83.545
13.5 | 1.583 | 0.01993 | -0.071 | 79.385
14 | 1.591 | 0.02118 | -0.071 | 75.129
14.5 | 1.595 | 0.02274 | -0.072 | 70.151
15 | 1.596 | 0.02431 | -0.073 | 65.631
15.5 | 1.591 | 0.0261 | -0.073 | 60.95
16 | 1.583 | 0.028 | -0.074 | 56.54
16.5 | 1.566 | 0.03023 | -0.074 | 51.803
17 | 1.54 | 0.03235 | -0.075 | 47.594
17.5 | 1.509 | 0.03489 | -0.075 | 43.24
18 | 1.475 | 0.03756 | -0.075 | 39.26
18.5 | 1.436 | 0.04093 | -0.076 | 35.084
19 | 1.395 | 0.04421 | -0.076 | 31.561
19.5 | 1.351 | 0.04878 | -0.076 | 27.694
20 | 1.306 | 0.05306 | -0.076 | 24.62

## 116. Re 12M Mach 0.10 (2)
BIGFOIL.COM POLAR EXPORT
GA 37-316
GA 37-316 |  |  |  | Cl Max: | 1.7971 | at alpha= | 20 | deg
XFOIL ncrit=9 |  |  |  | L/D Max: | 142.495 | at alpha= | 3.5 | deg
Re: | 12000000 |  |  | Cd Min: | 0.0564 | at alpha= | 20 | deg
Mach: | 0.1 |  |  | Cl=0 at alpha= | -2.3491 | deg
|  |  |  | @ Cl=0.1, Cd= | 0.0051505
|  |  |  | @ Cl=0.4, Cd= | 0.0040157
|  |  |  | @ Cl=0.6, Cd= | 0.0043341
alpha (deg) | Cl | Cd | Cm | Cl/Cd
-20 | -1.6266 | 0.03348 | -0.0681 | -48.5842
-19.5 | -1.5953 | 0.02946 | -0.0722 | -54.1514
-19 | -1.5515 | 0.0262 | -0.0773 | -59.2176
-18.5 | -1.5384 | 0.02377 | -0.0753 | -64.7202
-18 | -1.5278 | 0.02125 | -0.0727 | -71.8965
-17.5 | -1.5079 | 0.01947 | -0.0701 | -77.4474
-17 | -1.4865 | 0.01797 | -0.0671 | -82.7212
-16.5 | -1.4654 | 0.01663 | -0.0634 | -88.1179
-16 | -1.4431 | 0.0156 | -0.0592 | -92.5064
-15.5 | -1.4237 | 0.0148 | -0.0536 | -96.1959
-15 | -1.3864 | 0.01409 | -0.0509 | -98.396
-14.5 | -1.3436 | 0.01347 | -0.0491 | -99.7476
-14 | -1.2981 | 0.01286 | -0.0476 | -100.9409
-13.5 | -1.2505 | 0.0123 | -0.0464 | -101.6667
-13 | -1.2014 | 0.01179 | -0.0454 | -101.8999
-12.5 | -1.1521 | 0.01119 | -0.0444 | -102.958
-12 | -1.1014 | 0.01064 | -0.0437 | -103.515
-11.5 | -1.0493 | 0.01015 | -0.0431 | -103.3793
-11 | -0.996 | 0.0097 | -0.0427 | -102.6804
-10.5 | -0.9417 | 0.00931 | -0.0425 | -101.1493
-10 | -0.8866 | 0.00894 | -0.0424 | -99.1723
-9.5 | -0.831 | 0.00862 | -0.0424 | -96.4037
-9 | -0.7746 | 0.00832 | -0.0425 | -93.101
-8.5 | -0.7182 | 0.008 | -0.0426 | -89.775
-8 | -0.6616 | 0.00769 | -0.0428 | -86.0338
-7.5 | -0.6043 | 0.00741 | -0.0431 | -81.552
-7 | -0.5467 | 0.00718 | -0.0434 | -76.1421
-6.5 | -0.4885 | 0.00696 | -0.0439 | -70.1868
-6 | -0.4304 | 0.00673 | -0.0443 | -63.9525
-5.5 | -0.3721 | 0.00653 | -0.0448 | -56.9832
-5 | -0.3133 | 0.00636 | -0.0454 | -49.261
-4.5 | -0.2545 | 0.00616 | -0.0459 | -41.3149
-4 | -0.1955 | 0.00602 | -0.0465 | -32.4751
-3.5 | -0.1364 | 0.00587 | -0.0472 | -23.2368
-3 | -0.0771 | 0.00571 | -0.0479 | -13.5026
-2.5 | -0.0178 | 0.00558 | -0.0486 | -3.19
-2 | 0.0412 | 0.00542 | -0.0493 | 7.6015
-1.5 | 0.1001 | 0.00515 | -0.05 | 19.4369
-1 | 0.1584 | 0.00483 | -0.0507 | 32.795
-0.5 | 0.2168 | 0.00449 | -0.0514 | 48.2851
0 | 0.2746 | 0.00408 | -0.0521 | 67.3039
0.5 | 0.3336 | 0.00394 | -0.0529 | 84.6701
1 | 0.3932 | 0.00401 | -0.0537 | 98.0549
1.5 | 0.4526 | 0.00406 | -0.0546 | 111.4778
2 | 0.512 | 0.00414 | -0.0554 | 123.6715
2.5 | 0.5712 | 0.00425 | -0.0562 | 134.4
3 | 0.6294 | 0.00442 | -0.0568 | 142.3982
3.5 | 0.6854 | 0.00481 | -0.0572 | 142.4948
4 | 0.7375 | 0.00555 | -0.0571 | 132.8829
4.5 | 0.7906 | 0.00612 | -0.057 | 129.183
5 | 0.8449 | 0.00654 | -0.0571 | 129.1896
5.5 | 0.8993 | 0.0069 | -0.0572 | 130.3333
6 | 0.9527 | 0.0073 | -0.0572 | 130.5068
6.5 | 1.0044 | 0.00776 | -0.0568 | 129.433
7 | 1.0564 | 0.00817 | -0.0566 | 129.3023
7.5 | 1.107 | 0.00861 | -0.056 | 128.5714
8 | 1.1561 | 0.00906 | -0.0553 | 127.6049
8.5 | 1.2049 | 0.00948 | -0.0545 | 127.0992
9 | 1.2524 | 0.0099 | -0.0534 | 126.5051
9.5 | 1.2973 | 0.01036 | -0.0519 | 125.222
10.5 | 1.3635 | 0.01139 | -0.0446 | 119.7103
11 | 1.3882 | 0.0121 | -0.04 | 114.7273
11.5 | 1.411 | 0.01306 | -0.0356 | 108.0398
12 | 1.4434 | 0.01398 | -0.0333 | 103.2475
12.5 | 1.4705 | 0.01533 | -0.0305 | 95.923
13 | 1.4988 | 0.01679 | -0.0282 | 89.2674
13.5 | 1.5275 | 0.01839 | -0.0263 | 83.0614
14 | 1.5632 | 0.02017 | -0.0261 | 77.5012
14.5 | 1.612 | 0.02205 | -0.0287 | 73.1066
15 | 1.6417 | 0.02415 | -0.0281 | 67.9793
15.5 | 1.6646 | 0.02659 | -0.0268 | 62.6025
16 | 1.6864 | 0.02919 | -0.0255 | 57.7732
16.5 | 1.7064 | 0.03194 | -0.0243 | 53.4252
17 | 1.7274 | 0.0347 | -0.0233 | 49.781
17.5 | 1.7455 | 0.03769 | -0.0221 | 46.312
18 | 1.7626 | 0.04087 | -0.0212 | 43.127
18.5 | 1.7769 | 0.04427 | -0.0202 | 40.1378
19 | 1.7878 | 0.04799 | -0.0192 | 37.2536
19.5 | 1.7949 | 0.0521 | -0.0181 | 34.4511
20 | 1.7971 | 0.0564 | -0.0167 | 31.8635

## 117. Re 12M Mach 0.25 (1)
BIGFOIL.COM POLAR EXPORT
GA 37-316
GA 37-316 |  |  |  | Cl Max: | 1.529 | at alpha= | 13 | deg
JavaFoil+Calcfoil stall+Eppler ext transition |  |  |  | L/D Max: | 123.949 | at alpha= | 3 | deg
Re: | 12000000 |  |  | Cd Min: | 0.00436 | at alpha= | 0 | deg
Mach: | 0.25 |  |  | Cl=0 at alpha= | -2.3413 | deg
|  |  |  | @ Cl=0.1, Cd= | 0.004977
|  |  |  | @ Cl=0.4, Cd= | 0.0044325
|  |  |  | @ Cl=0.6, Cd= | 0.0051619
alpha (deg) | Cl | Cd | Cm | Cl/Cd
-16.5 | -0.439 | 0.11903 | -0.012 | -3.684
-16 | -0.483 | 0.11273 | -0.013 | -4.287
-15.5 | -0.524 | 0.10685 | -0.013 | -4.908
-15 | -0.562 | 0.10141 | -0.014 | -5.538
-14.5 | -0.595 | 0.0956 | -0.014 | -6.221
-14 | -0.625 | 0.08835 | -0.015 | -7.071
-13.5 | -0.652 | 0.07901 | -0.017 | -8.256
-13 | -0.717 | 0.04352 | -0.023 | -16.466
-12.5 | -0.783 | 0.01975 | -0.027 | -39.62
-12 | -0.807 | 0.01481 | -0.028 | -54.52
-11.5 | -0.815 | 0.01298 | -0.029 | -62.768
-11 | -0.814 | 0.01155 | -0.031 | -70.523
-10.5 | -0.804 | 0.01075 | -0.032 | -74.832
-10 | -0.788 | 0.00984 | -0.033 | -80.123
-9.5 | -0.764 | 0.00929 | -0.033 | -82.237
-9 | -0.732 | 0.00887 | -0.034 | -82.5
-8.5 | -0.694 | 0.00839 | -0.035 | -82.739
-8 | -0.652 | 0.00854 | -0.036 | -76.357
-7.5 | -0.606 | 0.00827 | -0.037 | -73.278
-7 | -0.555 | 0.00795 | -0.038 | -69.895
-6.5 | -0.502 | 0.00768 | -0.039 | -65.381
-6 | -0.446 | 0.00736 | -0.04 | -60.647
-5.5 | -0.389 | 0.00704 | -0.041 | -55.223
-5 | -0.33 | 0.00676 | -0.042 | -48.801
-4.5 | -0.27 | 0.00663 | -0.042 | -40.666
-4 | -0.208 | 0.00656 | -0.043 | -31.755
-3.5 | -0.146 | 0.00629 | -0.044 | -23.245
-3 | -0.083 | 0.00631 | -0.045 | -13.231
-2.5 | -0.02 | 0.00599 | -0.046 | -3.413
-2 | 0.043 | 0.00536 | -0.047 | 8.002
-1.5 | 0.107 | 0.00493 | -0.048 | 21.629
-1 | 0.17 | 0.00476 | -0.049 | 35.753
-0.5 | 0.234 | 0.00464 | -0.05 | 50.343
0 | 0.3 | 0.00436 | -0.051 | 68.709
0.5 | 0.364 | 0.00441 | -0.052 | 82.532
1 | 0.428 | 0.00445 | -0.053 | 96.171
1.5 | 0.492 | 0.00445 | -0.054 | 110.554
2 | 0.556 | 0.00499 | -0.055 | 111.464
2.5 | 0.62 | 0.00524 | -0.056 | 118.413
3 | 0.684 | 0.00552 | -0.057 | 123.949
3.5 | 0.745 | 0.00615 | -0.057 | 121.189
4 | 0.808 | 0.00661 | -0.058 | 122.249
4.5 | 0.871 | 0.00756 | -0.059 | 115.119
5 | 0.933 | 0.00782 | -0.06 | 119.327
5.5 | 0.994 | 0.00825 | -0.061 | 120.465
6 | 1.054 | 0.00905 | -0.062 | 116.42
6.5 | 1.112 | 0.00916 | -0.063 | 121.44
7 | 1.169 | 0.00967 | -0.064 | 120.873
7.5 | 1.225 | 0.01047 | -0.065 | 116.918
8 | 1.264 | 0.01153 | -0.065 | 109.554
8.5 | 1.305 | 0.01189 | -0.066 | 109.75
9 | 1.346 | 0.01305 | -0.066 | 103.201
9.5 | 1.387 | 0.0137 | -0.067 | 101.266
10 | 1.423 | 0.01454 | -0.068 | 97.853
10.5 | 1.454 | 0.01538 | -0.068 | 94.547
11 | 1.481 | 0.01628 | -0.069 | 90.927
11.5 | 1.502 | 0.01733 | -0.07 | 86.676
12 | 1.517 | 0.01844 | -0.07 | 82.258
12.5 | 1.526 | 0.01971 | -0.071 | 77.42
13 | 1.529 | 0.02107 | -0.072 | 72.556
13.5 | 1.525 | 0.02249 | -0.072 | 67.791
14 | 1.513 | 0.02433 | -0.073 | 62.202
14.5 | 1.495 | 0.02642 | -0.073 | 56.591
15 | 1.47 | 0.02831 | -0.074 | 51.94
15.5 | 1.437 | 0.03117 | -0.074 | 46.103
16 | 1.397 | 0.03433 | -0.075 | 40.71
16.5 | 1.345 | 0.03747 | -0.075 | 35.885
17 | 1.275 | 0.04145 | -0.075 | 30.762
17.5 | 1.198 | 0.04585 | -0.075 | 26.139
18 | 1.111 | 0.05365 | -0.075 | 20.717

## 118. Re 12M Mach 0.25 (2)
BIGFOIL.COM POLAR EXPORT
GA 37-316
GA 37-316 |  |  |  | Cl Max: | 1.7546 | at alpha= | 18.5 | deg
XFOIL ncrit=9 |  |  |  | L/D Max: | 148.386 | at alpha= | 3 | deg
Re: | 12000000 |  |  | Cd Min: | 0.08375 | at alpha= | -20 | deg
Mach: | 0.25 |  |  | Cl=0 at alpha= | -2.3534 | deg
|  |  |  | @ Cl=0.1, Cd= | 0.0051942
|  |  |  | @ Cl=0.4, Cd= | 0.0040115
|  |  |  | @ Cl=0.6, Cd= | 0.0042871
alpha (deg) | Cl | Cd | Cm | Cl/Cd
-20 | -1.3087 | 0.08375 | -0.0598 | -15.6263
-19.5 | -1.3557 | 0.07021 | -0.0682 | -19.3092
-19 | -1.3635 | 0.05511 | -0.0862 | -24.7414
-18 | -1.4092 | 0.03933 | -0.0916 | -35.8302
-17.5 | -1.4106 | 0.03414 | -0.0918 | -41.3181
-17 | -1.4009 | 0.03019 | -0.091 | -46.4028
-16.5 | -1.4042 | 0.02575 | -0.0892 | -54.532
-16 | -1.3925 | 0.02272 | -0.0865 | -61.2896
-15.5 | -1.3811 | 0.02002 | -0.0828 | -68.986
-15 | -1.363 | 0.01802 | -0.0785 | -75.6382
-14.5 | -1.3427 | 0.01646 | -0.0734 | -81.5735
-14 | -1.3248 | 0.01527 | -0.0668 | -86.7583
-13.5 | -1.2926 | 0.01428 | -0.0618 | -90.5182
-13 | -1.2476 | 0.01341 | -0.0587 | -93.035
-12.5 | -1.1988 | 0.01263 | -0.0561 | -94.9169
-12 | -1.1466 | 0.01193 | -0.0541 | -96.1106
-11.5 | -1.0924 | 0.01132 | -0.0524 | -96.5018
-11 | -1.0388 | 0.01061 | -0.0507 | -97.9076
-10.5 | -0.9828 | 0.01002 | -0.0494 | -98.0838
-10 | -0.9254 | 0.00952 | -0.0485 | -97.2059
-9.5 | -0.8671 | 0.00908 | -0.0477 | -95.4956
-9 | -0.808 | 0.00869 | -0.0472 | -92.9804
-8.5 | -0.7484 | 0.00835 | -0.0468 | -89.6287
-8 | -0.6884 | 0.00802 | -0.0466 | -85.8354
-7.5 | -0.6288 | 0.00766 | -0.0464 | -82.0888
-7 | -0.5685 | 0.00737 | -0.0464 | -77.137
-6.5 | -0.5077 | 0.0071 | -0.0465 | -71.507
-6 | -0.4467 | 0.00689 | -0.0467 | -64.8331
-5.5 | -0.386 | 0.00665 | -0.047 | -58.0451
-5 | -0.3247 | 0.00644 | -0.0474 | -50.4193
-4.5 | -0.2635 | 0.00626 | -0.0479 | -42.0927
-4 | -0.2023 | 0.00609 | -0.0484 | -33.2184
-3.5 | -0.1408 | 0.00592 | -0.049 | -23.7838
-3 | -0.0793 | 0.00577 | -0.0496 | -13.7435
-2.5 | -0.018 | 0.00564 | -0.0502 | -3.1915
-2 | 0.0434 | 0.00547 | -0.0509 | 7.9342
-1 | 0.1645 | 0.00488 | -0.0523 | 33.709
-0.5 | 0.2249 | 0.00451 | -0.0531 | 49.867
0 | 0.2845 | 0.00408 | -0.0538 | 69.7304
0.5 | 0.3458 | 0.00395 | -0.0546 | 87.5443
1 | 0.4075 | 0.00402 | -0.0555 | 101.3682
1.5 | 0.4691 | 0.00408 | -0.0563 | 114.9755
2 | 0.5306 | 0.00416 | -0.0571 | 127.5481
2.5 | 0.592 | 0.00427 | -0.0579 | 138.6417
3 | 0.6529 | 0.0044 | -0.0587 | 148.3864
3.5 | 0.7104 | 0.00484 | -0.0589 | 146.7769
4 | 0.7638 | 0.00562 | -0.0586 | 135.9075
4.5 | 0.8178 | 0.00626 | -0.0583 | 130.639
5 | 0.8734 | 0.00671 | -0.0581 | 130.1639
5.5 | 0.9292 | 0.00711 | -0.058 | 130.6892
6 | 0.9842 | 0.00753 | -0.0577 | 130.7039
6.5 | 1.0362 | 0.00807 | -0.0568 | 128.4015
7 | 1.0893 | 0.00848 | -0.0561 | 128.4552
7.5 | 1.1393 | 0.00901 | -0.0549 | 126.4484
8.5 | 1.2344 | 0.01001 | -0.0514 | 123.3167
9 | 1.2795 | 0.01047 | -0.0492 | 122.2063
9.5 | 1.3035 | 0.01108 | -0.0432 | 117.6444
10 | 1.331 | 0.01185 | -0.0384 | 112.3207
10.5 | 1.3582 | 0.01287 | -0.0341 | 105.5322
11 | 1.384 | 0.01412 | -0.03 | 98.017
11.5 | 1.4109 | 0.0153 | -0.0262 | 92.2157
13 | 1.5377 | 0.02094 | -0.0268 | 73.4336
13.5 | 1.5713 | 0.02305 | -0.0257 | 68.1692
14 | 1.6005 | 0.02538 | -0.0243 | 63.0615
14.5 | 1.6262 | 0.02792 | -0.0225 | 58.245
15 | 1.6493 | 0.03075 | -0.0209 | 53.6358
15.5 | 1.6687 | 0.0339 | -0.0191 | 49.2242
16 | 1.6886 | 0.03712 | -0.0175 | 45.4903
16.5 | 1.7082 | 0.04039 | -0.016 | 42.2926
17 | 1.7252 | 0.04397 | -0.0146 | 39.2358
17.5 | 1.7386 | 0.04781 | -0.0131 | 36.3648
18 | 1.749 | 0.052 | -0.0117 | 33.6346
18.5 | 1.7546 | 0.05646 | -0.0101 | 31.0769
19 | 1.7372 | 0.0607 | -0.0046 | 28.6194
19.5 | 1.7372 | 0.06601 | -0.0037 | 26.3172
20 | 1.7422 | 0.07156 | -0.004 | 24.346

## 119. Re 12M Mach 0.50 (1)
BIGFOIL.COM POLAR EXPORT
GA 37-316
GA 37-316 |  |  |  | Cl Max: | 1.367 | at alpha= | 9 | deg
JavaFoil+Calcfoil stall+Eppler ext transition |  |  |  | L/D Max: | 126.238 | at alpha= | 3 | deg
Re: | 12000000 |  |  | Cd Min: | 0.00457 | at alpha= | 0 | deg
Mach: | 0.5 |  |  | Cl=0 at alpha= | -2.338 | deg
|  |  |  | @ Cl=0.1, Cd= | 0.0052937
|  |  |  | @ Cl=0.4, Cd= | 0.0046151
|  |  |  | @ Cl=0.6, Cd= | 0.0051675
alpha (deg) | Cl | Cd | Cm | Cl/Cd
-20 | -0.998 | 0.16238 | -0.012 | -6.144
-19.5 | -0.969 | 0.15811 | -0.012 | -6.128
-19 | -0.94 | 0.15163 | -0.012 | -6.203
-18.5 | -0.913 | 0.14983 | -0.013 | -6.095
-18 | -0.891 | 0.13693 | -0.014 | -6.504
-17.5 | -0.864 | 0.12656 | -0.015 | -6.83
-17 | -0.837 | 0.12037 | -0.015 | -6.952
-16.5 | -0.808 | 0.11557 | -0.016 | -6.99
-16 | -0.778 | 0.11213 | -0.016 | -6.938
-15.5 | -0.748 | 0.10871 | -0.016 | -6.884
-15 | -0.719 | 0.10487 | -0.016 | -6.857
-14.5 | -0.69 | 0.10124 | -0.016 | -6.814
-14 | -0.661 | 0.09801 | -0.016 | -6.747
-13.5 | -0.633 | 0.09315 | -0.016 | -6.799
-13 | -0.606 | 0.09316 | -0.017 | -6.501
-12.5 | -0.578 | 0.08597 | -0.018 | -6.722
-12 | -0.55 | 0.08112 | -0.018 | -6.775
-11.5 | -0.522 | 0.0739 | -0.019 | -7.066
-11 | -0.496 | 0.06694 | -0.021 | -7.416
-10.5 | -0.477 | 0.05518 | -0.024 | -8.642
-10 | -0.52 | 0.01383 | -0.035 | -37.611
-9.5 | -0.407 | 0.06432 | -0.018 | -6.32
-9 | -0.417 | 0.02766 | -0.033 | -15.077
-8.5 | -0.423 | 0.01159 | -0.039 | -36.464
-8 | -0.39 | 0.01154 | -0.04 | -33.743
-7.5 | -0.5 | 0.01161 | -0.04 | -43.052
-7 | -0.543 | 0.00893 | -0.042 | -60.856
-6.5 | -0.519 | 0.00888 | -0.043 | -58.381
-6 | -0.475 | 0.00849 | -0.044 | -55.955
-5.5 | -0.421 | 0.00764 | -0.045 | -55.124
-5 | -0.361 | 0.00771 | -0.046 | -46.847
-4.5 | -0.298 | 0.00698 | -0.047 | -42.65
-4 | -0.231 | 0.00718 | -0.048 | -32.187
-3.5 | -0.163 | 0.00691 | -0.05 | -23.524
-3 | -0.093 | 0.00661 | -0.051 | -14.071
-2.5 | -0.023 | 0.00641 | -0.052 | -3.557
-2 | 0.048 | 0.00555 | -0.053 | 8.622
-1.5 | 0.119 | 0.0052 | -0.054 | 22.911
-1 | 0.19 | 0.00514 | -0.055 | 37.043
-0.5 | 0.261 | 0.00487 | -0.056 | 53.673
0 | 0.335 | 0.00457 | -0.057 | 73.355
0.5 | 0.407 | 0.00462 | -0.058 | 88.106
1 | 0.478 | 0.00467 | -0.059 | 102.39
1.5 | 0.55 | 0.00473 | -0.06 | 116.297
2 | 0.622 | 0.00536 | -0.061 | 115.959
2.5 | 0.693 | 0.00565 | -0.062 | 122.745
3 | 0.765 | 0.00606 | -0.063 | 126.238
3.5 | 0.831 | 0.00691 | -0.064 | 120.246
4 | 0.901 | 0.00759 | -0.065 | 118.736
4.5 | 0.971 | 0.00834 | -0.066 | 116.423
5 | 1.039 | 0.00968 | -0.067 | 107.36
5.5 | 1.087 | 0.01053 | -0.067 | 103.236
6 | 1.145 | 0.01129 | -0.068 | 101.445
6.5 | 1.201 | 0.01207 | -0.069 | 99.498
7 | 1.251 | 0.01345 | -0.07 | 93.022
7.5 | 1.297 | 0.01451 | -0.07 | 89.337
8 | 1.333 | 0.01611 | -0.071 | 82.744
8.5 | 1.359 | 0.01731 | -0.072 | 78.519
9 | 1.367 | 0.01871 | -0.073 | 73.06
9.5 | 1.345 | 0.02029 | -0.073 | 66.313
10 | 1.233 | 0.02224 | -0.074 | 55.426
10.5 | 0.86 | 0.02484 | -0.074 | 34.643
11 | 0.891 | 0.02655 | -0.075 | 33.551
11.5 | 0.906 | 0.03478 | -0.074 | 26.04
12 | 0.938 | 0.03533 | -0.075 | 26.543
12.5 | 0.968 | 0.03853 | -0.076 | 25.112
13 | 0.99 | 0.04448 | -0.076 | 22.255
13.5 | 0.922 | 0.08753 | -0.058 | 10.53
14 | 1.033 | 0.055 | -0.075 | 18.773

## 120. Re 12M Mach 0.50 (2)
BIGFOIL.COM POLAR EXPORT
GA 37-316
GA 37-316 |  |  |  | Cl Max: | 1.5538 | at alpha= | 13 | deg
XFOIL ncrit=9 |  |  |  | L/D Max: | 167.616 | at alpha= | 3 | deg
Re: | 12000000 |  |  | Cd Min: | 0.14937 | at alpha= | 18 | deg
Mach: | 0.5 |  |  | Cl=0 at alpha= | -2.3768 | deg
|  |  |  | @ Cl=0.1, Cd= | 0.0055787
|  |  |  | @ Cl=0.4, Cd= | 0.0041004
|  |  |  | @ Cl=0.6, Cd= | 0.0042751
alpha (deg) | Cl | Cd | Cm | Cl/Cd
-13 | -0.4703 | 0.11072 | -0.0488 | -4.2477
-12.5 | -0.4941 | 0.09673 | -0.0583 | -5.108
-12 | -0.5019 | 0.08598 | -0.0654 | -5.8374
-11.5 | -0.517 | 0.07405 | -0.0734 | -6.9818
-11 | -0.53 | 0.06114 | -0.0826 | -8.6686
-10.5 | -0.5521 | 0.05039 | -0.0905 | -10.9565
-10 | -0.5789 | 0.04126 | -0.0959 | -14.0305
-9.5 | -0.6131 | 0.03325 | -0.0983 | -18.4391
-9 | -0.6441 | 0.02704 | -0.0961 | -23.8203
-8.5 | -0.6805 | 0.02195 | -0.0887 | -31.0023
-8 | -0.7093 | 0.01675 | -0.0784 | -42.3463
-7.5 | -0.7086 | 0.01133 | -0.07 | -62.5419
-7 | -0.6611 | 0.00915 | -0.0646 | -72.2514
-6.5 | -0.5943 | 0.00822 | -0.0616 | -72.2993
-6 | -0.5224 | 0.00766 | -0.0598 | -68.1984
-5.5 | -0.4498 | 0.00727 | -0.0586 | -61.8707
-5 | -0.377 | 0.00698 | -0.0578 | -54.0115
-4.5 | -0.3047 | 0.00665 | -0.0573 | -45.8195
-4 | -0.2324 | 0.00643 | -0.0571 | -36.1431
-3.5 | -0.1607 | 0.00622 | -0.0572 | -25.836
-3 | -0.0889 | 0.00603 | -0.0575 | -14.743
-2.5 | -0.0175 | 0.00586 | -0.0579 | -2.9863
-2 | 0.0535 | 0.00573 | -0.0585 | 9.3368
-1.5 | 0.1242 | 0.0055 | -0.0591 | 22.5818
-1 | 0.1933 | 0.0051 | -0.0597 | 37.902
-0.5 | 0.262 | 0.00469 | -0.0604 | 55.8635
0 | 0.3301 | 0.00412 | -0.0612 | 80.1214
0.5 | 0.4014 | 0.0041 | -0.0622 | 97.9024
1 | 0.4733 | 0.00411 | -0.0632 | 115.1582
1.5 | 0.5447 | 0.00419 | -0.0641 | 130
2 | 0.6162 | 0.0043 | -0.065 | 143.3023
2.5 | 0.688 | 0.00439 | -0.0658 | 156.7198
3 | 0.7593 | 0.00453 | -0.0664 | 167.6159
3.5 | 0.8258 | 0.005 | -0.0663 | 165.16
4 | 0.8836 | 0.00595 | -0.0648 | 148.5042
4.5 | 0.9397 | 0.00683 | -0.0629 | 137.5842
5.5 | 1.0508 | 0.00823 | -0.0582 | 127.6792
6 | 1.1028 | 0.00886 | -0.055 | 124.4695
6.5 | 1.1335 | 0.00962 | -0.048 | 117.8274
7 | 1.1502 | 0.01094 | -0.0399 | 105.1371
7.5 | 1.1734 | 0.01266 | -0.0337 | 92.6856
8 | 1.2052 | 0.01437 | -0.029 | 83.8692
8.5 | 1.2378 | 0.01623 | -0.0246 | 76.2662
9 | 1.2732 | 0.01808 | -0.0206 | 70.4204
9.5 | 1.3033 | 0.02033 | -0.0163 | 64.1072
10 | 1.3327 | 0.02273 | -0.0122 | 58.6318
10.5 | 1.3587 | 0.0254 | -0.0079 | 53.4921
11 | 1.4081 | 0.02829 | -0.0079 | 49.7738
13 | 1.5538 | 0.04469 | -0.0038 | 34.7684
13.5 | 1.5526 | 0.05049 | -0.0002 | 30.7506
14 | 1.5326 | 0.05761 | 0.0031 | 26.603
14.5 | 1.4986 | 0.06422 | 0.0087 | 23.3354
15 | 1.4686 | 0.07305 | 0.0095 | 20.104
15.5 | 1.4365 | 0.08371 | 0.007 | 17.1604
16 | 1.404 | 0.09561 | 0.0024 | 14.6847
16.5 | 1.3701 | 0.10863 | -0.0042 | 12.6125
17 | 1.3395 | 0.12206 | -0.0121 | 10.9741
17.5 | 1.3119 | 0.13577 | -0.0209 | 9.6627
18 | 1.2879 | 0.14937 | -0.0302 | 8.6222

## 121. Re 14M Mach 0.00 (1)
BIGFOIL.COM POLAR EXPORT
GA 37-316
GA 37-316 |  |  |  | Cl Max: | 1.612 | at alpha= | 15 | deg
JavaFoil+Calcfoil stall+Eppler ext transition |  |  |  | L/D Max: | 127.968 | at alpha= | 6.5 | deg
Re: | 14000000 |  |  | Cd Min: | 0.00429 | at alpha= | 0.5 | deg
Mach: | 0 |  |  | Cl=0 at alpha= | -2.3387 | deg
|  |  |  | @ Cl=0.1, Cd= | 0.0049618
|  |  |  | @ Cl=0.4, Cd= | 0.0044603
|  |  |  | @ Cl=0.6, Cd= | 0.00524
alpha (deg) | Cl | Cd | Cm | Cl/Cd
-18.5 | -0.731 | 0.12526 | -0.012 | -5.835
-18 | -0.746 | 0.11778 | -0.012 | -6.335
-17.5 | -0.769 | 0.10119 | -0.014 | -7.601
-17 | -0.789 | 0.08841 | -0.015 | -8.927
-16.5 | -0.821 | 0.06671 | -0.017 | -12.312
-16 | -0.864 | 0.04206 | -0.019 | -20.548
-15.5 | -0.887 | 0.03275 | -0.021 | -27.075
-15 | -0.91 | 0.02404 | -0.022 | -37.867
-14.5 | -0.911 | 0.0233 | -0.023 | -39.108
-14 | -0.926 | 0.01799 | -0.024 | -51.467
-13.5 | -0.929 | 0.01554 | -0.025 | -59.797
-13 | -0.927 | 0.01341 | -0.026 | -69.168
-12.5 | -0.919 | 0.01228 | -0.027 | -74.882
-12 | -0.907 | 0.01128 | -0.028 | -80.425
-11.5 | -0.89 | 0.01089 | -0.029 | -81.75
-11 | -0.869 | 0.00979 | -0.03 | -88.767
-10.5 | -0.842 | 0.00935 | -0.031 | -90.004
-10 | -0.809 | 0.0089 | -0.032 | -90.899
-9.5 | -0.773 | 0.00855 | -0.032 | -90.388
-9 | -0.733 | 0.00858 | -0.033 | -85.465
-8.5 | -0.69 | 0.00781 | -0.034 | -88.431
-8 | -0.644 | 0.00799 | -0.035 | -80.684
-7.5 | -0.596 | 0.00775 | -0.036 | -76.836
-7 | -0.544 | 0.00748 | -0.037 | -72.78
-6.5 | -0.49 | 0.00724 | -0.038 | -67.752
-6 | -0.435 | 0.00707 | -0.038 | -61.57
-5.5 | -0.378 | 0.00666 | -0.039 | -56.794
-5 | -0.321 | 0.00655 | -0.04 | -48.911
-4.5 | -0.262 | 0.00647 | -0.041 | -40.469
-4 | -0.202 | 0.00623 | -0.042 | -32.404
-3.5 | -0.142 | 0.00613 | -0.043 | -23.108
-3 | -0.081 | 0.00606 | -0.044 | -13.348
-2.5 | -0.02 | 0.00594 | -0.045 | -3.335
-2 | 0.042 | 0.00519 | -0.046 | 8.004
-1.5 | 0.103 | 0.00495 | -0.047 | 20.847
-1 | 0.165 | 0.00474 | -0.047 | 34.752
-0.5 | 0.226 | 0.00457 | -0.048 | 49.577
0 | 0.29 | 0.00447 | -0.049 | 64.948
0.5 | 0.352 | 0.00429 | -0.05 | 82.188
1 | 0.414 | 0.00451 | -0.051 | 91.951
1.5 | 0.476 | 0.00479 | -0.052 | 99.356
2 | 0.538 | 0.00497 | -0.053 | 108.407
2.5 | 0.6 | 0.00524 | -0.054 | 114.479
3 | 0.662 | 0.00574 | -0.055 | 115.363
3.5 | 0.721 | 0.00611 | -0.056 | 118.077
4 | 0.783 | 0.00656 | -0.057 | 119.317
4.5 | 0.843 | 0.00694 | -0.058 | 121.438
5 | 0.904 | 0.00782 | -0.058 | 115.603
5.5 | 0.963 | 0.00784 | -0.059 | 122.836
6 | 1.022 | 0.00852 | -0.06 | 119.943
6.5 | 1.079 | 0.00843 | -0.061 | 127.968
7 | 1.135 | 0.00932 | -0.062 | 121.767
7.5 | 1.19 | 0.00974 | -0.063 | 122.149
8 | 1.244 | 0.01011 | -0.064 | 122.995
8.5 | 1.295 | 0.01025 | -0.065 | 126.365
9 | 1.345 | 0.01093 | -0.066 | 123.018
9.5 | 1.372 | 0.01215 | -0.066 | 112.905
10 | 1.407 | 0.01284 | -0.066 | 109.564
10.5 | 1.444 | 0.01353 | -0.067 | 106.718
11 | 1.478 | 0.01443 | -0.067 | 102.376
11.5 | 1.508 | 0.01499 | -0.068 | 100.589
12 | 1.534 | 0.01588 | -0.069 | 96.594
12.5 | 1.557 | 0.01678 | -0.069 | 92.784
13 | 1.576 | 0.01783 | -0.07 | 88.389
13.5 | 1.591 | 0.01888 | -0.071 | 84.289
14 | 1.602 | 0.02003 | -0.071 | 80.006
14.5 | 1.609 | 0.02166 | -0.072 | 74.274
15 | 1.612 | 0.02282 | -0.072 | 70.668
15.5 | 1.612 | 0.0245 | -0.073 | 65.774
16 | 1.606 | 0.02658 | -0.073 | 60.429
16.5 | 1.594 | 0.02829 | -0.074 | 56.337
17 | 1.571 | 0.03069 | -0.074 | 51.203
17.5 | 1.547 | 0.03251 | -0.075 | 47.575
18 | 1.517 | 0.03537 | -0.075 | 42.884
18.5 | 1.485 | 0.03791 | -0.076 | 39.164
19 | 1.45 | 0.04078 | -0.076 | 35.554
19.5 | 1.411 | 0.04471 | -0.076 | 31.563
20 | 1.372 | 0.04835 | -0.077 | 28.38

## 122. Re 14M Mach 0.00 (2)
BIGFOIL.COM POLAR EXPORT
GA 37-316
GA 37-316 |  |  |  | Cl Max: | 1.8278 | at alpha= | 20 | deg
XFOIL ncrit=9 |  |  |  | L/D Max: | 136.072 | at alpha= | 3.5 | deg
Re: | 14000000 |  |  | Cd Min: | 0.0522 | at alpha= | 20 | deg
Mach: | 0 |  |  | Cl=0 at alpha= | -2.3466 | deg
|  |  |  | @ Cl=0.1, Cd= | 0.0050877
|  |  |  | @ Cl=0.4, Cd= | 0.0039712
|  |  |  | @ Cl=0.6, Cd= | 0.0044628
alpha (deg) | Cl | Cd | Cm | Cl/Cd
-20 | -1.6377 | 0.02791 | -0.0691 | -58.6779
-19 | -1.5808 | 0.02277 | -0.0717 | -69.4247
-18.5 | -1.5623 | 0.02088 | -0.0696 | -74.8228
-18 | -1.5512 | 0.01875 | -0.0664 | -82.7307
-17.5 | -1.529 | 0.0174 | -0.0635 | -87.8736
-17 | -1.5069 | 0.01623 | -0.0601 | -92.8466
-16.5 | -1.488 | 0.01519 | -0.0556 | -97.9592
-16 | -1.4676 | 0.01448 | -0.0503 | -101.3536
-15.5 | -1.4292 | 0.01382 | -0.0481 | -103.4153
-15 | -1.3871 | 0.01321 | -0.0464 | -105.0038
-14.5 | -1.342 | 0.01265 | -0.0452 | -106.087
-14 | -1.2952 | 0.01213 | -0.0442 | -106.7766
-13.5 | -1.2468 | 0.01164 | -0.0433 | -107.1134
-12.5 | -1.1467 | 0.01069 | -0.0421 | -107.2685
-12 | -1.0958 | 0.01019 | -0.0416 | -107.5368
-11.5 | -1.0437 | 0.00973 | -0.0413 | -107.2662
-11 | -0.9907 | 0.00932 | -0.0411 | -106.2983
-10.5 | -0.9367 | 0.00894 | -0.0411 | -104.7763
-10 | -0.882 | 0.00861 | -0.0411 | -102.439
-9.5 | -0.8265 | 0.0083 | -0.0413 | -99.5783
-9 | -0.7706 | 0.00802 | -0.0415 | -96.0848
-8.5 | -0.7143 | 0.00776 | -0.0417 | -92.049
-8 | -0.6579 | 0.00745 | -0.042 | -88.3087
-7.5 | -0.6012 | 0.00719 | -0.0424 | -83.6161
-7 | -0.5438 | 0.00696 | -0.0428 | -78.1322
-6.5 | -0.4861 | 0.00675 | -0.0433 | -72.0148
-6 | -0.4283 | 0.00656 | -0.0438 | -65.2896
-5.5 | -0.3703 | 0.00635 | -0.0443 | -58.315
-5 | -0.3118 | 0.00618 | -0.0449 | -50.4531
-4.5 | -0.2534 | 0.00601 | -0.0455 | -42.1631
-4 | -0.1948 | 0.00587 | -0.0462 | -33.1857
-3.5 | -0.1359 | 0.00571 | -0.0469 | -23.8004
-3 | -0.077 | 0.00557 | -0.0476 | -13.8241
-2.5 | -0.0181 | 0.00546 | -0.0483 | -3.315
-2 | 0.0409 | 0.0053 | -0.049 | 7.717
-1.5 | 0.0995 | 0.00509 | -0.0497 | 19.5481
-1 | 0.1577 | 0.00482 | -0.0504 | 32.7178
-0.5 | 0.216 | 0.00453 | -0.0512 | 47.6821
0 | 0.274 | 0.00424 | -0.0519 | 64.6226
0.5 | 0.3313 | 0.0039 | -0.0526 | 84.9487
1 | 0.3905 | 0.00396 | -0.0534 | 98.6111
1.5 | 0.4497 | 0.00403 | -0.0543 | 111.5881
2.5 | 0.5671 | 0.00424 | -0.0558 | 133.75
3 | 0.6232 | 0.00462 | -0.0563 | 134.8918
3.5 | 0.679 | 0.00499 | -0.0567 | 136.0721
4 | 0.7316 | 0.00565 | -0.0566 | 129.4867
4.5 | 0.7853 | 0.00613 | -0.0567 | 128.1077
5 | 0.84 | 0.00649 | -0.057 | 129.4299
5.5 | 0.8943 | 0.00683 | -0.0571 | 130.937
6 | 0.9475 | 0.00722 | -0.0571 | 131.2327
6.5 | 0.9999 | 0.00762 | -0.057 | 131.2205
7 | 1.0525 | 0.00798 | -0.0569 | 131.8922
7.5 | 1.1032 | 0.00841 | -0.0565 | 131.1772
8 | 1.1527 | 0.00884 | -0.056 | 130.3959
8.5 | 1.2024 | 0.00922 | -0.0554 | 130.4121
9 | 1.2514 | 0.00957 | -0.0548 | 130.7628
9.5 | 1.2975 | 0.01002 | -0.0536 | 129.491
10 | 1.3425 | 0.01043 | -0.0523 | 128.7152
10.5 | 1.3812 | 0.01094 | -0.0499 | 126.2523
11 | 1.4017 | 0.01152 | -0.0441 | 121.6753
11.5 | 1.4253 | 0.01231 | -0.0396 | 115.7839
12 | 1.449 | 0.01323 | -0.0355 | 109.5238
12.5 | 1.4799 | 0.01422 | -0.0332 | 104.0717
13 | 1.5074 | 0.01555 | -0.0307 | 96.9389
13.5 | 1.5355 | 0.017 | -0.0285 | 90.3235
14 | 1.5671 | 0.01849 | -0.0273 | 84.7539
14.5 | 1.6255 | 0.02023 | -0.0317 | 80.351
15 | 1.6564 | 0.02212 | -0.0311 | 74.8825
15.5 | 1.6807 | 0.02441 | -0.03 | 68.8529
16 | 1.7031 | 0.02678 | -0.0287 | 63.596
16.5 | 1.7259 | 0.0292 | -0.0276 | 59.1062
17 | 1.7475 | 0.03174 | -0.0265 | 55.0567
17.5 | 1.7673 | 0.0345 | -0.0255 | 51.2261
18 | 1.7849 | 0.03746 | -0.0245 | 47.6482
18.5 | 1.8008 | 0.04065 | -0.0236 | 44.3001
19 | 1.8121 | 0.04423 | -0.0226 | 40.9699
19.5 | 1.8211 | 0.04812 | -0.0216 | 37.845
20 | 1.8278 | 0.0522 | -0.0208 | 35.0153

## 123. Re 14M Mach 0.10 (1)
BIGFOIL.COM POLAR EXPORT
GA 37-316
GA 37-316 |  |  |  | Cl Max: | 1.598 | at alpha= | 15 | deg
JavaFoil+Calcfoil stall+Eppler ext transition |  |  |  | L/D Max: | 128.286 | at alpha= | 6.5 | deg
Re: | 14000000 |  |  | Cd Min: | 0.00428 | at alpha= | 0.5 | deg
Mach: | 0.1 |  |  | Cl=0 at alpha= | -2.3387 | deg
|  |  |  | @ Cl=0.1, Cd= | 0.0050129
|  |  |  | @ Cl=0.4, Cd= | 0.0044284
|  |  |  | @ Cl=0.6, Cd= | 0.0052389
alpha (deg) | Cl | Cd | Cm | Cl/Cd
-18 | -0.7 | 0.12318 | -0.012 | -5.681
-17.5 | -0.72 | 0.11201 | -0.013 | -6.429
-17 | -0.739 | 0.1021 | -0.014 | -7.241
-16.5 | -0.762 | 0.08784 | -0.016 | -8.678
-16 | -0.784 | 0.07485 | -0.017 | -10.481
-15.5 | -0.838 | 0.04294 | -0.02 | -19.509
-15 | -0.869 | 0.03006 | -0.022 | -28.895
-14.5 | -0.877 | 0.02757 | -0.023 | -31.805
-14 | -0.901 | 0.01953 | -0.024 | -46.125
-13.5 | -0.909 | 0.01608 | -0.025 | -56.544
-13 | -0.911 | 0.01411 | -0.026 | -64.547
-12.5 | -0.907 | 0.01264 | -0.027 | -71.702
-12 | -0.897 | 0.01163 | -0.028 | -77.15
-11.5 | -0.883 | 0.0111 | -0.029 | -79.523
-11 | -0.863 | 0.01007 | -0.03 | -85.737
-10.5 | -0.839 | 0.00946 | -0.031 | -88.648
-10 | -0.808 | 0.00904 | -0.032 | -89.39
-9.5 | -0.773 | 0.00858 | -0.033 | -90.094
-9 | -0.734 | 0.00871 | -0.033 | -84.24
-8.5 | -0.692 | 0.0078 | -0.034 | -88.663
-8 | -0.646 | 0.00799 | -0.035 | -80.869
-7.5 | -0.598 | 0.00781 | -0.036 | -76.541
-7 | -0.546 | 0.00756 | -0.037 | -72.193
-6.5 | -0.492 | 0.00729 | -0.038 | -67.567
-6 | -0.437 | 0.00705 | -0.039 | -61.989
-5.5 | -0.38 | 0.00673 | -0.04 | -56.475
-5 | -0.322 | 0.00658 | -0.04 | -48.949
-4.5 | -0.263 | 0.00654 | -0.041 | -40.21
-4 | -0.203 | 0.00631 | -0.042 | -32.168
-3.5 | -0.142 | 0.00615 | -0.043 | -23.142
-3 | -0.081 | 0.00609 | -0.044 | -13.36
-2.5 | -0.02 | 0.00594 | -0.045 | -3.352
-2 | 0.042 | 0.0052 | -0.046 | 8.029
-1.5 | 0.104 | 0.005 | -0.047 | 20.744
-1 | 0.166 | 0.00475 | -0.048 | 34.893
-0.5 | 0.228 | 0.00461 | -0.049 | 49.348
0 | 0.292 | 0.00447 | -0.05 | 65.286
0.5 | 0.354 | 0.00428 | -0.05 | 82.642
1 | 0.416 | 0.00448 | -0.051 | 92.997
1.5 | 0.479 | 0.00484 | -0.052 | 98.832
2 | 0.541 | 0.00502 | -0.053 | 107.877
2.5 | 0.603 | 0.00525 | -0.054 | 114.94
3 | 0.666 | 0.00575 | -0.055 | 115.741
3.5 | 0.725 | 0.00617 | -0.056 | 117.483
4 | 0.786 | 0.00663 | -0.057 | 118.66
4.5 | 0.848 | 0.00702 | -0.058 | 120.781
5 | 0.908 | 0.00751 | -0.059 | 120.929
5.5 | 0.968 | 0.00785 | -0.06 | 123.365
6 | 1.027 | 0.00858 | -0.061 | 119.646
6.5 | 1.084 | 0.00845 | -0.061 | 128.286
7 | 1.141 | 0.0094 | -0.062 | 121.342
7.5 | 1.196 | 0.0098 | -0.063 | 122.028
8 | 1.249 | 0.01019 | -0.064 | 122.519
8.5 | 1.3 | 0.01034 | -0.065 | 125.769
9 | 1.35 | 0.0115 | -0.066 | 117.423
9.5 | 1.373 | 0.0124 | -0.066 | 110.751
10 | 1.41 | 0.01303 | -0.066 | 108.286
10.5 | 1.447 | 0.01372 | -0.067 | 105.431
11 | 1.479 | 0.01466 | -0.068 | 100.948
11.5 | 1.509 | 0.01524 | -0.068 | 98.998
12 | 1.534 | 0.01616 | -0.069 | 94.898
12.5 | 1.555 | 0.01717 | -0.07 | 90.574
13 | 1.572 | 0.01818 | -0.07 | 86.48
13.5 | 1.585 | 0.01927 | -0.071 | 82.264
14 | 1.593 | 0.02057 | -0.072 | 77.461
14.5 | 1.597 | 0.02203 | -0.072 | 72.514
15 | 1.598 | 0.02337 | -0.073 | 68.383
15.5 | 1.593 | 0.02521 | -0.073 | 63.196
16 | 1.585 | 0.02735 | -0.074 | 57.935
16.5 | 1.568 | 0.02914 | -0.074 | 53.822
17 | 1.541 | 0.03168 | -0.075 | 48.638
17.5 | 1.511 | 0.0337 | -0.075 | 44.846
18 | 1.476 | 0.03673 | -0.075 | 40.185
18.5 | 1.439 | 0.03949 | -0.076 | 36.429
19 | 1.398 | 0.04264 | -0.076 | 32.792
19.5 | 1.354 | 0.04705 | -0.076 | 28.772
20 | 1.309 | 0.05105 | -0.077 | 25.644

## 124. Re 14M Mach 0.10 (2)
BIGFOIL.COM POLAR EXPORT
GA 37-316
GA 37-316 |  |  |  | Cl Max: | 1.8225 | at alpha= | 20 | deg
XFOIL ncrit=9 |  |  |  | L/D Max: | 136.994 | at alpha= | 3.5 | deg
Re: | 14000000 |  |  | Cd Min: | 0.05483 | at alpha= | 20 | deg
Mach: | 0.1 |  |  | Cl=0 at alpha= | -2.3476 | deg
|  |  |  | @ Cl=0.1, Cd= | 0.0051007
|  |  |  | @ Cl=0.4, Cd= | 0.0039769
|  |  |  | @ Cl=0.6, Cd= | 0.0044357
alpha (deg) | Cl | Cd | Cm | Cl/Cd
-20 | -1.6721 | 0.03232 | -0.0628 | -51.7358
-19.5 | -1.5773 | 0.02785 | -0.0788 | -56.6355
-19 | -1.5697 | 0.02512 | -0.0765 | -62.4881
-18.5 | -1.5542 | 0.02278 | -0.0746 | -68.2265
-18 | -1.5447 | 0.02028 | -0.0717 | -76.1686
-17.5 | -1.5237 | 0.01865 | -0.0689 | -81.6997
-17 | -1.502 | 0.01724 | -0.0657 | -87.123
-16.5 | -1.4837 | 0.0159 | -0.0614 | -93.3145
-16 | -1.4637 | 0.01497 | -0.0565 | -97.7756
-15.5 | -1.4374 | 0.01425 | -0.0518 | -100.8702
-15 | -1.3967 | 0.01357 | -0.0496 | -102.9256
-14.5 | -1.3523 | 0.01296 | -0.048 | -104.3441
-14 | -1.3057 | 0.01239 | -0.0466 | -105.3834
-13.5 | -1.2572 | 0.01187 | -0.0455 | -105.9141
-13 | -1.2072 | 0.01137 | -0.0446 | -106.1741
-12.5 | -1.1559 | 0.0109 | -0.0439 | -106.0459
-12 | -1.1045 | 0.01039 | -0.0433 | -106.3041
-11.5 | -1.0521 | 0.0099 | -0.0428 | -106.2727
-11 | -0.9987 | 0.00946 | -0.0424 | -105.5708
-10.5 | -0.9442 | 0.00905 | -0.0422 | -104.3315
-10 | -0.8891 | 0.00869 | -0.0421 | -102.313
-9.5 | -0.8331 | 0.00837 | -0.0421 | -99.5341
-9 | -0.7767 | 0.00808 | -0.0422 | -96.1262
-8.5 | -0.7197 | 0.00782 | -0.0424 | -92.0332
-8 | -0.6628 | 0.00751 | -0.0426 | -88.2557
-7.5 | -0.6056 | 0.00724 | -0.0429 | -83.6464
-7 | -0.5478 | 0.00699 | -0.0433 | -78.3691
-6.5 | -0.4895 | 0.00678 | -0.0437 | -72.1976
-6 | -0.4312 | 0.00659 | -0.0442 | -65.4325
-5.5 | -0.3728 | 0.00637 | -0.0447 | -58.5243
-5 | -0.3139 | 0.00619 | -0.0453 | -50.7108
-4.5 | -0.255 | 0.00603 | -0.0459 | -42.2886
-4 | -0.196 | 0.00588 | -0.0465 | -33.3333
-3.5 | -0.1367 | 0.00572 | -0.0472 | -23.8986
-3 | -0.0774 | 0.00558 | -0.0479 | -13.871
-2.5 | -0.0181 | 0.00547 | -0.0486 | -3.309
-2 | 0.0413 | 0.00531 | -0.0493 | 7.7778
-1.5 | 0.1002 | 0.0051 | -0.05 | 19.6471
-1 | 0.1588 | 0.00482 | -0.0507 | 32.9461
-0.5 | 0.2175 | 0.00453 | -0.0515 | 48.0132
0 | 0.2758 | 0.00424 | -0.0522 | 65.0472
0.5 | 0.3335 | 0.0039 | -0.0529 | 85.5128
1 | 0.3931 | 0.00397 | -0.0538 | 99.0176
1.5 | 0.4527 | 0.00403 | -0.0546 | 112.3325
2.5 | 0.5709 | 0.00424 | -0.0562 | 134.6462
3 | 0.6274 | 0.00462 | -0.0566 | 135.8009
3.5 | 0.6836 | 0.00499 | -0.057 | 136.994
4 | 0.7364 | 0.00566 | -0.0569 | 130.106
4.5 | 0.7903 | 0.00616 | -0.057 | 128.2955
5 | 0.8452 | 0.00652 | -0.0572 | 129.6319
5.5 | 0.8999 | 0.00686 | -0.0573 | 131.1808
6 | 0.9533 | 0.00725 | -0.0573 | 131.4897
6.5 | 1.006 | 0.00767 | -0.0571 | 131.1604
7 | 1.0585 | 0.00804 | -0.0569 | 131.6542
7.5 | 1.1095 | 0.00847 | -0.0564 | 130.9917
8 | 1.159 | 0.00892 | -0.0557 | 129.9327
8.5 | 1.2087 | 0.0093 | -0.055 | 129.9677
9 | 1.2578 | 0.00967 | -0.0543 | 130.0724
9.5 | 1.3035 | 0.01012 | -0.0529 | 128.8043
10 | 1.3474 | 0.01056 | -0.0513 | 127.5947
10.5 | 1.3789 | 0.01106 | -0.0473 | 124.6745
11 | 1.399 | 0.01178 | -0.0416 | 118.7606
11.5 | 1.4247 | 0.01263 | -0.0375 | 112.8029
12 | 1.4479 | 0.01365 | -0.0334 | 106.0733
12.5 | 1.4811 | 0.01472 | -0.0315 | 100.6182
13 | 1.5089 | 0.01615 | -0.029 | 93.4303
13.5 | 1.5384 | 0.01771 | -0.0272 | 86.8662
14 | 1.5961 | 0.01934 | -0.0311 | 82.5284
14.5 | 1.6309 | 0.02118 | -0.0309 | 77.0019
15 | 1.6592 | 0.02325 | -0.0299 | 71.3634
15.5 | 1.6826 | 0.02559 | -0.0284 | 65.7522
16 | 1.7051 | 0.02804 | -0.0271 | 60.8096
16.5 | 1.7282 | 0.03051 | -0.026 | 56.6437
17 | 1.7495 | 0.0332 | -0.0249 | 52.6958
17.5 | 1.7685 | 0.0361 | -0.0237 | 48.9889
18 | 1.7852 | 0.03925 | -0.0227 | 45.4828
18.5 | 1.8002 | 0.04262 | -0.0217 | 42.2384
19 | 1.8093 | 0.04649 | -0.0206 | 38.918
19.5 | 1.8171 | 0.0506 | -0.0196 | 35.9111
20 | 1.8225 | 0.05483 | -0.0186 | 33.2391

## 125. Re 14M Mach 0.25 (1)
BIGFOIL.COM POLAR EXPORT
GA 37-316
GA 37-316 |  |  |  | Cl Max: | 1.531 | at alpha= | 13 | deg
JavaFoil+Calcfoil stall+Eppler ext transition |  |  |  | L/D Max: | 126.692 | at alpha= | 6.5 | deg
Re: | 14000000 |  |  | Cd Min: | 0.00429 | at alpha= | 0.5 | deg
Mach: | 0.25 |  |  | Cl=0 at alpha= | -2.3413 | deg
|  |  |  | @ Cl=0.1, Cd= | 0.0050995
|  |  |  | @ Cl=0.4, Cd= | 0.00438
|  |  |  | @ Cl=0.6, Cd= | 0.005255
alpha (deg) | Cl | Cd | Cm | Cl/Cd
-16.5 | -0.439 | 0.11718 | -0.012 | -3.745
-16 | -0.484 | 0.11174 | -0.013 | -4.327
-15.5 | -0.525 | 0.10601 | -0.013 | -4.949
-15 | -0.564 | 0.09835 | -0.014 | -5.73
-14.5 | -0.595 | 0.09445 | -0.014 | -6.304
-14 | -0.626 | 0.08733 | -0.016 | -7.163
-13.5 | -0.656 | 0.07602 | -0.018 | -8.624
-13 | -0.735 | 0.03344 | -0.024 | -21.991
-12.5 | -0.778 | 0.02095 | -0.027 | -37.123
-12 | -0.809 | 0.01425 | -0.028 | -56.785
-11.5 | -0.817 | 0.01283 | -0.03 | -63.68
-11 | -0.816 | 0.01112 | -0.031 | -73.35
-10.5 | -0.805 | 0.01045 | -0.032 | -77.037
-10 | -0.789 | 0.00968 | -0.033 | -81.516
-9.5 | -0.764 | 0.00904 | -0.033 | -84.497
-9 | -0.732 | 0.00858 | -0.034 | -85.257
-8.5 | -0.694 | 0.00819 | -0.035 | -84.755
-8 | -0.652 | 0.00835 | -0.036 | -78.126
-7.5 | -0.606 | 0.00808 | -0.037 | -75.026
-7 | -0.555 | 0.00776 | -0.038 | -71.584
-6.5 | -0.502 | 0.0075 | -0.039 | -66.971
-6 | -0.446 | 0.0073 | -0.04 | -61.191
-5.5 | -0.389 | 0.00689 | -0.041 | -56.435
-5 | -0.33 | 0.00669 | -0.042 | -49.314
-4.5 | -0.27 | 0.00666 | -0.042 | -40.461
-4 | -0.208 | 0.00635 | -0.043 | -32.794
-3.5 | -0.146 | 0.00622 | -0.044 | -23.499
-3 | -0.083 | 0.00615 | -0.045 | -13.581
-2.5 | -0.02 | 0.00606 | -0.046 | -3.374
-2 | 0.043 | 0.00534 | -0.047 | 8.039
-1.5 | 0.107 | 0.00507 | -0.048 | 21.027
-1 | 0.17 | 0.0048 | -0.049 | 35.435
-0.5 | 0.234 | 0.00461 | -0.05 | 50.679
0 | 0.3 | 0.00451 | -0.051 | 66.484
0.5 | 0.364 | 0.00429 | -0.052 | 84.899
1 | 0.428 | 0.00445 | -0.053 | 96.185
1.5 | 0.492 | 0.0049 | -0.054 | 100.304
2 | 0.556 | 0.00509 | -0.055 | 109.334
2.5 | 0.62 | 0.00533 | -0.056 | 116.308
3 | 0.684 | 0.00583 | -0.057 | 117.27
3.5 | 0.745 | 0.00631 | -0.057 | 117.961
4 | 0.808 | 0.0068 | -0.058 | 118.851
4.5 | 0.871 | 0.00722 | -0.059 | 120.62
5 | 0.933 | 0.00774 | -0.06 | 120.452
5.5 | 0.994 | 0.00811 | -0.061 | 122.495
6 | 1.054 | 0.0089 | -0.062 | 118.383
6.5 | 1.112 | 0.00878 | -0.063 | 126.692
7 | 1.169 | 0.0098 | -0.064 | 119.376
7.5 | 1.225 | 0.01024 | -0.065 | 119.561
8 | 1.278 | 0.01069 | -0.066 | 119.526
8.5 | 1.311 | 0.0115 | -0.066 | 114.002
9 | 1.348 | 0.01266 | -0.066 | 106.484
9.5 | 1.39 | 0.01335 | -0.067 | 104.097
10 | 1.425 | 0.01409 | -0.068 | 101.136
10.5 | 1.457 | 0.01495 | -0.068 | 97.42
11 | 1.483 | 0.016 | -0.069 | 92.695
11.5 | 1.504 | 0.01679 | -0.07 | 89.599
12 | 1.519 | 0.01785 | -0.071 | 85.124
12.5 | 1.528 | 0.01919 | -0.071 | 79.634
13 | 1.531 | 0.02039 | -0.072 | 75.091
13.5 | 1.527 | 0.02182 | -0.072 | 69.977
14 | 1.516 | 0.02354 | -0.073 | 64.392
14.5 | 1.497 | 0.02574 | -0.073 | 58.154
15 | 1.472 | 0.02769 | -0.074 | 53.165
15.5 | 1.439 | 0.03026 | -0.074 | 47.565
16 | 1.4 | 0.03315 | -0.075 | 42.219
16.5 | 1.347 | 0.03619 | -0.075 | 37.22
17 | 1.278 | 0.03997 | -0.075 | 31.963
17.5 | 1.201 | 0.04423 | -0.076 | 27.151
18 | 1.114 | 0.05146 | -0.075 | 21.654

## 126. Re 14M Mach 0.25 (2)
BIGFOIL.COM POLAR EXPORT
GA 37-316
GA 37-316 |  |  |  | Cl Max: | 1.783 | at alpha= | 19.5 | deg
XFOIL ncrit=9 |  |  |  | L/D Max: | 141.457 | at alpha= | 3 | deg
Re: | 14000000 |  |  | Cd Min: | 0.06881 | at alpha= | 20 | deg
Mach: | 0.25 |  |  | Cl=0 at alpha= | -2.3523 | deg
|  |  |  | @ Cl=0.1, Cd= | 0.0051641
|  |  |  | @ Cl=0.4, Cd= | 0.0039716
|  |  |  | @ Cl=0.6, Cd= | 0.0042987
alpha (deg) | Cl | Cd | Cm | Cl/Cd
-19.5 | -1.3725 | 0.06076 | -0.0838 | -22.5889
-19 | -1.4034 | 0.05139 | -0.0883 | -27.3088
-18.5 | -1.4235 | 0.04354 | -0.0912 | -32.6941
-18 | -1.4488 | 0.03601 | -0.0929 | -40.2333
-17.5 | -1.4486 | 0.03123 | -0.0925 | -46.3849
-17 | -1.4402 | 0.02742 | -0.0912 | -52.5237
-16.5 | -1.438 | 0.02361 | -0.0887 | -60.9064
-16 | -1.4228 | 0.02098 | -0.0854 | -67.817
-15.5 | -1.4086 | 0.01864 | -0.0812 | -75.5687
-15 | -1.3884 | 0.01692 | -0.0765 | -82.0567
-14.5 | -1.368 | 0.01556 | -0.0708 | -87.9177
-14 | -1.347 | 0.01459 | -0.0641 | -92.3235
-13.5 | -1.3054 | 0.01365 | -0.0604 | -95.6337
-13 | -1.2578 | 0.01285 | -0.0575 | -97.8833
-12.5 | -1.207 | 0.01211 | -0.0552 | -99.6697
-12 | -1.1536 | 0.01147 | -0.0532 | -100.5754
-11.5 | -1.0984 | 0.01089 | -0.0517 | -100.8632
-11 | -1.042 | 0.01036 | -0.0503 | -100.5792
-10.5 | -0.9859 | 0.00975 | -0.0491 | -101.1179
-10 | -0.9284 | 0.00926 | -0.0481 | -100.2592
-9.5 | -0.8698 | 0.00881 | -0.0474 | -98.7287
-9 | -0.8105 | 0.00844 | -0.0469 | -96.0308
-8.5 | -0.7506 | 0.00809 | -0.0465 | -92.7812
-8 | -0.6903 | 0.00779 | -0.0464 | -88.6136
-7.5 | -0.6302 | 0.00749 | -0.0462 | -84.1389
-7 | -0.5697 | 0.00717 | -0.0462 | -79.4561
-6.5 | -0.5089 | 0.00692 | -0.0464 | -73.5405
-6 | -0.4478 | 0.00671 | -0.0466 | -66.7362
-5.5 | -0.3867 | 0.00648 | -0.0469 | -59.6759
-5 | -0.3255 | 0.00627 | -0.0473 | -51.9139
-4.5 | -0.2641 | 0.00612 | -0.0478 | -43.1536
-4 | -0.2027 | 0.00593 | -0.0483 | -34.1821
-3.5 | -0.1412 | 0.00578 | -0.0489 | -24.4291
-3 | -0.0797 | 0.00565 | -0.0496 | -14.1062
-2.5 | -0.0182 | 0.00551 | -0.0502 | -3.3031
-2 | 0.0434 | 0.00535 | -0.051 | 8.1121
-1.5 | 0.1043 | 0.00515 | -0.0516 | 20.2524
-1 | 0.165 | 0.00485 | -0.0524 | 34.0206
-0.5 | 0.2256 | 0.00456 | -0.0531 | 49.4737
0 | 0.2859 | 0.00422 | -0.0539 | 67.7488
0.5 | 0.3458 | 0.00391 | -0.0546 | 88.4399
1 | 0.4074 | 0.00398 | -0.0555 | 102.3618
1.5 | 0.4692 | 0.00404 | -0.0563 | 116.1386
2 | 0.5307 | 0.00412 | -0.0572 | 128.8107
2.5 | 0.5918 | 0.00425 | -0.0579 | 139.2471
3 | 0.6507 | 0.0046 | -0.0584 | 141.4565
4 | 0.7625 | 0.00572 | -0.0584 | 133.3042
4.5 | 0.8176 | 0.00628 | -0.0582 | 130.1911
5 | 0.874 | 0.00668 | -0.0582 | 130.8383
6 | 0.9853 | 0.00746 | -0.0578 | 132.0777
6.5 | 1.0387 | 0.00792 | -0.0572 | 131.149
7 | 1.0913 | 0.00838 | -0.0564 | 130.2267
7.5 | 1.142 | 0.00888 | -0.0553 | 128.6036
8 | 1.1923 | 0.00933 | -0.054 | 127.7921
8.5 | 1.2408 | 0.00977 | -0.0524 | 127.001
9 | 1.2865 | 0.01025 | -0.0503 | 125.5122
9.5 | 1.3197 | 0.01073 | -0.0458 | 122.9916
10 | 1.3418 | 0.01151 | -0.0399 | 116.5769
10.5 | 1.3707 | 0.01241 | -0.0356 | 110.4512
11 | 1.3966 | 0.01362 | -0.0315 | 102.5404
11.5 | 1.4221 | 0.01497 | -0.0275 | 94.9967
12 | 1.4716 | 0.01627 | -0.0283 | 90.4487
13 | 1.557 | 0.02006 | -0.0288 | 77.6171
13.5 | 1.5907 | 0.02208 | -0.0275 | 72.0426
14 | 1.6194 | 0.02437 | -0.0259 | 66.4506
14.5 | 1.644 | 0.02695 | -0.024 | 61.0019
15 | 1.6667 | 0.0298 | -0.0223 | 55.9295
15.5 | 1.688 | 0.03277 | -0.0205 | 51.5105
16 | 1.7104 | 0.0358 | -0.019 | 47.7765
16.5 | 1.73 | 0.03904 | -0.0174 | 44.3135
17 | 1.7466 | 0.04265 | -0.0159 | 40.9519
17.5 | 1.7609 | 0.04644 | -0.0145 | 37.9177
18 | 1.7708 | 0.05072 | -0.0131 | 34.9132
18.5 | 1.7781 | 0.0552 | -0.0117 | 32.212
19 | 1.7819 | 0.05992 | -0.0103 | 29.738
19.5 | 1.783 | 0.06452 | -0.0083 | 27.6348
20 | 1.7674 | 0.06881 | -0.0035 | 25.6852

## 127. Re 14M Mach 0.50 (1)
BIGFOIL.COM POLAR EXPORT
GA 37-316
GA 37-316 |  |  |  | Cl Max: | 1.369 | at alpha= | 9 | deg
JavaFoil+Calcfoil stall+Eppler ext transition |  |  |  | L/D Max: | 119.76 | at alpha= | 2.5 | deg
Re: | 14000000 |  |  | Cd Min: | 0.00453 | at alpha= | 0.5 | deg
Mach: | 0.5 |  |  | Cl=0 at alpha= | -2.338 | deg
|  |  |  | @ Cl=0.1, Cd= | 0.0055942
|  |  |  | @ Cl=0.4, Cd= | 0.0045494
|  |  |  | @ Cl=0.6, Cd= | 0.0053806
alpha (deg) | Cl | Cd | Cm | Cl/Cd
-20 | -0.997 | 0.17238 | -0.012 | -5.783
-19.5 | -0.968 | 0.16697 | -0.012 | -5.795
-19 | -0.94 | 0.16566 | -0.012 | -5.676
-18.5 | -0.913 | 0.15805 | -0.013 | -5.776
-18 | -0.891 | 0.13508 | -0.014 | -6.597
-17.5 | -0.866 | 0.12424 | -0.015 | -6.971
-17 | -0.839 | 0.1173 | -0.016 | -7.151
-16.5 | -0.809 | 0.11381 | -0.016 | -7.108
-16 | -0.779 | 0.10996 | -0.016 | -7.088
-15.5 | -0.749 | 0.10739 | -0.016 | -6.974
-15 | -0.72 | 0.10376 | -0.016 | -6.938
-14.5 | -0.691 | 0.09959 | -0.016 | -6.935
-14 | -0.661 | 0.09571 | -0.016 | -6.91
-13.5 | -0.633 | 0.09222 | -0.017 | -6.869
-13 | -0.606 | 0.09355 | -0.017 | -6.474
-12.5 | -0.578 | 0.08551 | -0.018 | -6.76
-12 | -0.55 | 0.07949 | -0.018 | -6.916
-11.5 | -0.523 | 0.07269 | -0.019 | -7.197
-11 | -0.498 | 0.06534 | -0.021 | -7.62
-10.5 | -0.513 | 0.03088 | -0.031 | -16.623
-10 | -0.522 | 0.0132 | -0.036 | -39.541
-9.5 | -0.407 | 0.06399 | -0.018 | -6.353
-9 | -0.444 | 0.01578 | -0.036 | -28.128
-8.5 | -0.424 | 0.01163 | -0.039 | -36.464
-8 | -0.391 | 0.01108 | -0.04 | -35.266
-7.5 | -0.504 | 0.01028 | -0.041 | -49.035
-7 | -0.543 | 0.00871 | -0.042 | -62.388
-6.5 | -0.519 | 0.00868 | -0.043 | -59.717
-6 | -0.475 | 0.0083 | -0.044 | -57.247
-5.5 | -0.421 | 0.00784 | -0.045 | -53.756
-5 | -0.361 | 0.00713 | -0.046 | -50.708
-4.5 | -0.298 | 0.00726 | -0.047 | -40.965
-4 | -0.231 | 0.007 | -0.049 | -32.99
-3.5 | -0.163 | 0.00662 | -0.05 | -24.55
-3 | -0.093 | 0.00647 | -0.051 | -14.387
-2.5 | -0.023 | 0.00634 | -0.052 | -3.599
-2 | 0.048 | 0.00629 | -0.053 | 7.615
-1.5 | 0.119 | 0.00534 | -0.054 | 22.323
-1 | 0.19 | 0.00514 | -0.055 | 37.05
-0.5 | 0.261 | 0.00483 | -0.056 | 54.068
0 | 0.335 | 0.00473 | -0.057 | 70.779
0.5 | 0.407 | 0.00453 | -0.058 | 89.756
1 | 0.478 | 0.00458 | -0.059 | 104.393
1.5 | 0.55 | 0.0052 | -0.06 | 105.755
2 | 0.622 | 0.00546 | -0.061 | 113.914
2.5 | 0.693 | 0.00579 | -0.062 | 119.76
3 | 0.765 | 0.0065 | -0.063 | 117.558
3.5 | 0.831 | 0.0071 | -0.064 | 117.043
4 | 0.901 | 0.00774 | -0.065 | 116.457
4.5 | 0.971 | 0.00848 | -0.066 | 114.461
5 | 1.039 | 0.00906 | -0.067 | 114.624
5.5 | 1.09 | 0.0103 | -0.068 | 105.808
6 | 1.147 | 0.01105 | -0.068 | 103.772
6.5 | 1.201 | 0.01224 | -0.069 | 98.103
7 | 1.253 | 0.0131 | -0.07 | 95.604
7.5 | 1.298 | 0.01414 | -0.07 | 91.857
8 | 1.335 | 0.01564 | -0.071 | 85.319
8.5 | 1.361 | 0.01683 | -0.072 | 80.878
9 | 1.369 | 0.018 | -0.073 | 76.059
9.5 | 1.347 | 0.01969 | -0.073 | 68.404
10 | 1.234 | 0.02183 | -0.074 | 56.533
10.5 | 0.862 | 0.024 | -0.075 | 35.899
11 | 0.892 | 0.02573 | -0.075 | 34.657
11.5 | 0.909 | 0.03302 | -0.075 | 27.542
12 | 0.941 | 0.0339 | -0.076 | 27.759
12.5 | 0.97 | 0.03732 | -0.076 | 25.981
13 | 0.993 | 0.04253 | -0.076 | 23.359
13.5 | 0.989 | 0.05662 | -0.072 | 17.461
14 | 1.042 | 0.05019 | -0.076 | 20.76

## 128. Re 14M Mach 0.50 (2)
BIGFOIL.COM POLAR EXPORT
GA 37-316
GA 37-316 |  |  |  | Cl Max: | 1.5781 | at alpha= | 13 | deg
XFOIL ncrit=9 |  |  |  | L/D Max: | 167.876 | at alpha= | 3 | deg
Re: | 14000000 |  |  | Cd Min: | 0.14796 | at alpha= | 18 | deg
Mach: | 0.5 |  |  | Cl=0 at alpha= | -2.3745 | deg
|  |  |  | @ Cl=0.1, Cd= | 0.0054586
|  |  |  | @ Cl=0.4, Cd= | 0.0039946
|  |  |  | @ Cl=0.6, Cd= | 0.004171
alpha (deg) | Cl | Cd | Cm | Cl/Cd
-13 | -0.4856 | 0.10779 | -0.0511 | -4.5051
-12.5 | -0.5039 | 0.09495 | -0.0598 | -5.307
-12 | -0.5177 | 0.08335 | -0.0677 | -6.2112
-11.5 | -0.5307 | 0.07104 | -0.0759 | -7.4704
-11 | -0.5451 | 0.05884 | -0.0849 | -9.2641
-10.5 | -0.5685 | 0.04849 | -0.0923 | -11.7241
-10 | -0.5955 | 0.03965 | -0.0972 | -15.0189
-9.5 | -0.6295 | 0.03194 | -0.0988 | -19.7088
-9 | -0.66 | 0.02603 | -0.096 | -25.3554
-8.5 | -0.6967 | 0.02127 | -0.0875 | -32.7551
-8 | -0.7208 | 0.01596 | -0.0776 | -45.1629
-7.5 | -0.7159 | 0.01084 | -0.0693 | -66.0424
-7 | -0.6652 | 0.00884 | -0.0642 | -75.2489
-6.5 | -0.5971 | 0.00794 | -0.0613 | -75.2015
-6 | -0.5247 | 0.00742 | -0.0595 | -70.7143
-5.5 | -0.4516 | 0.00707 | -0.0584 | -63.8755
-5 | -0.3783 | 0.00677 | -0.0576 | -55.8789
-4.5 | -0.3057 | 0.00648 | -0.0572 | -47.1759
-4 | -0.2334 | 0.00627 | -0.057 | -37.2249
-3.5 | -0.1612 | 0.00607 | -0.0571 | -26.5568
-3 | -0.0893 | 0.00588 | -0.0574 | -15.1871
-2.5 | -0.0179 | 0.00574 | -0.0579 | -3.1185
-2 | 0.0534 | 0.00559 | -0.0585 | 9.5528
-1.5 | 0.1243 | 0.00539 | -0.0592 | 23.0612
-1 | 0.1938 | 0.00509 | -0.0598 | 38.0747
0 | 0.3312 | 0.00417 | -0.0613 | 79.4245
0.5 | 0.4018 | 0.00399 | -0.0622 | 100.7018
1 | 0.4737 | 0.00403 | -0.0632 | 117.5434
1.5 | 0.5453 | 0.00411 | -0.0642 | 132.6764
2 | 0.617 | 0.00419 | -0.0651 | 147.2554
2.5 | 0.6885 | 0.00432 | -0.0659 | 159.375
3 | 0.7588 | 0.00452 | -0.0664 | 167.8761
3.5 | 0.8231 | 0.00514 | -0.066 | 160.1362
4 | 0.8798 | 0.00612 | -0.0644 | 143.7582
4.5 | 0.9378 | 0.0069 | -0.0627 | 135.913
5 | 0.9959 | 0.00755 | -0.0608 | 131.9073
5.5 | 1.0534 | 0.00813 | -0.0586 | 129.5695
6 | 1.1062 | 0.00875 | -0.0555 | 126.4229
6.5 | 1.1424 | 0.00944 | -0.0494 | 121.0169
7 | 1.1561 | 0.01072 | -0.0405 | 107.8451
7.5 | 1.1835 | 0.01225 | -0.0347 | 96.6122
8 | 1.2167 | 0.01385 | -0.03 | 87.8484
8.5 | 1.252 | 0.01556 | -0.0257 | 80.4627
9 | 1.2846 | 0.01752 | -0.0213 | 73.3219
9.5 | 1.3173 | 0.0196 | -0.0171 | 67.2092
10 | 1.3465 | 0.02201 | -0.0129 | 61.1767
10.5 | 1.3751 | 0.02453 | -0.0087 | 56.0579
11 | 1.4016 | 0.02732 | -0.0046 | 51.3031
11.5 | 1.4759 | 0.03076 | -0.0089 | 47.9811
13 | 1.5781 | 0.04352 | -0.0047 | 36.2615
13.5 | 1.5738 | 0.04964 | -0.0012 | 31.7043
14 | 1.5533 | 0.05698 | 0.0019 | 27.2604
14.5 | 1.5223 | 0.06486 | 0.0049 | 23.4706
15 | 1.4826 | 0.07192 | 0.01 | 20.6146
15.5 | 1.4477 | 0.08254 | 0.0079 | 17.5394
16 | 1.4139 | 0.09442 | 0.0034 | 14.9746
16.5 | 1.3799 | 0.10737 | -0.0031 | 12.8518
17 | 1.3492 | 0.12077 | -0.0109 | 11.1716
17.5 | 1.3217 | 0.13441 | -0.0196 | 9.8333
18 | 1.2977 | 0.14796 | -0.0289 | 8.7706

## 129. Re 16M Mach 0.00 (1)
BIGFOIL.COM POLAR EXPORT
GA 37-316
GA 37-316 |  |  |  | Cl Max: | 1.614 | at alpha= | 15 | deg
JavaFoil+Calcfoil stall+Eppler ext transition |  |  |  | L/D Max: | 128.766 | at alpha= | 8.5 | deg
Re: | 16000000 |  |  | Cd Min: | 0.00448 | at alpha= | 0 | deg
Mach: | 0 |  |  | Cl=0 at alpha= | -2.3387 | deg
|  |  |  | @ Cl=0.1, Cd= | 0.0049784
|  |  |  | @ Cl=0.4, Cd= | 0.004729
|  |  |  | @ Cl=0.6, Cd= | 0.00573
alpha (deg) | Cl | Cd | Cm | Cl/Cd
-18.5 | -0.729 | 0.12738 | -0.011 | -5.725
-18 | -0.745 | 0.1201 | -0.012 | -6.2
-17.5 | -0.775 | 0.09467 | -0.014 | -8.189
-17 | -0.801 | 0.07777 | -0.016 | -10.296
-16.5 | -0.841 | 0.05313 | -0.018 | -15.822
-16 | -0.865 | 0.04166 | -0.02 | -20.757
-15.5 | -0.893 | 0.02963 | -0.021 | -30.149
-15 | -0.911 | 0.02322 | -0.022 | -39.255
-14.5 | -0.916 | 0.02153 | -0.023 | -42.569
-14 | -0.927 | 0.01716 | -0.024 | -54.039
-13.5 | -0.93 | 0.01481 | -0.025 | -62.813
-13 | -0.929 | 0.01307 | -0.026 | -71.031
-12.5 | -0.921 | 0.01187 | -0.027 | -77.606
-12 | -0.908 | 0.01134 | -0.028 | -80.086
-11.5 | -0.891 | 0.01058 | -0.029 | -84.234
-11 | -0.87 | 0.00953 | -0.03 | -91.331
-10.5 | -0.842 | 0.00915 | -0.031 | -92.017
-10 | -0.809 | 0.00875 | -0.032 | -92.463
-9.5 | -0.773 | 0.00872 | -0.032 | -88.698
-9 | -0.733 | 0.00797 | -0.033 | -91.986
-8.5 | -0.691 | 0.00769 | -0.034 | -89.768
-8 | -0.645 | 0.00736 | -0.035 | -87.56
-7.5 | -0.596 | 0.00759 | -0.036 | -78.527
-7 | -0.544 | 0.00732 | -0.037 | -74.349
-6.5 | -0.49 | 0.00718 | -0.038 | -68.287
-6 | -0.435 | 0.00658 | -0.038 | -66.17
-5.5 | -0.378 | 0.00669 | -0.039 | -56.611
-5 | -0.321 | 0.00658 | -0.04 | -48.693
-4.5 | -0.262 | 0.00643 | -0.041 | -40.687
-4 | -0.202 | 0.00609 | -0.042 | -33.164
-3.5 | -0.142 | 0.00599 | -0.043 | -23.653
-3 | -0.081 | 0.00596 | -0.044 | -13.567
-2.5 | -0.02 | 0.00588 | -0.045 | -3.367
-2 | 0.042 | 0.00514 | -0.046 | 8.092
-1.5 | 0.103 | 0.00497 | -0.047 | 20.763
-1 | 0.165 | 0.00481 | -0.047 | 34.254
-0.5 | 0.226 | 0.0046 | -0.048 | 49.186
0 | 0.29 | 0.00448 | -0.049 | 64.792
0.5 | 0.352 | 0.00476 | -0.05 | 74.051
1 | 0.414 | 0.00472 | -0.051 | 87.816
1.5 | 0.476 | 0.00485 | -0.052 | 98.25
2 | 0.538 | 0.0051 | -0.053 | 105.612
2.5 | 0.6 | 0.00573 | -0.054 | 104.763
3 | 0.662 | 0.00579 | -0.055 | 114.447
3.5 | 0.721 | 0.00649 | -0.056 | 111.091
4 | 0.783 | 0.0066 | -0.057 | 118.588
4.5 | 0.843 | 0.00703 | -0.058 | 119.974
5 | 0.904 | 0.00772 | -0.058 | 117.045
5.5 | 0.963 | 0.00771 | -0.059 | 124.971
6 | 1.022 | 0.00836 | -0.06 | 122.174
6.5 | 1.079 | 0.00852 | -0.061 | 126.733
7 | 1.135 | 0.00915 | -0.062 | 124.118
7.5 | 1.19 | 0.00937 | -0.063 | 127.047
8 | 1.244 | 0.00993 | -0.064 | 125.278
8.5 | 1.295 | 0.01006 | -0.065 | 128.766
9 | 1.345 | 0.01073 | -0.066 | 125.291
9.5 | 1.378 | 0.0118 | -0.066 | 116.841
10 | 1.412 | 0.0125 | -0.066 | 113.011
10.5 | 1.446 | 0.01318 | -0.067 | 109.671
11 | 1.48 | 0.01385 | -0.068 | 106.876
11.5 | 1.51 | 0.01462 | -0.068 | 103.281
12 | 1.537 | 0.01545 | -0.069 | 99.48
12.5 | 1.559 | 0.01639 | -0.069 | 95.118
13 | 1.578 | 0.01734 | -0.07 | 91.041
13.5 | 1.594 | 0.01834 | -0.071 | 86.887
14 | 1.604 | 0.01958 | -0.071 | 81.943
14.5 | 1.611 | 0.0209 | -0.072 | 77.096
15 | 1.614 | 0.02226 | -0.073 | 72.527
15.5 | 1.613 | 0.02388 | -0.073 | 67.551
16 | 1.608 | 0.02568 | -0.074 | 62.63
16.5 | 1.595 | 0.02786 | -0.074 | 57.238
17 | 1.574 | 0.0297 | -0.075 | 52.981
17.5 | 1.549 | 0.03168 | -0.075 | 48.894
18 | 1.519 | 0.03431 | -0.075 | 44.27
18.5 | 1.487 | 0.03683 | -0.076 | 40.369
19 | 1.451 | 0.04012 | -0.076 | 36.165
19.5 | 1.414 | 0.0433 | -0.076 | 32.645
20 | 1.374 | 0.0468 | -0.077 | 29.366

## 130. Re 16M Mach 0.00 (2)
BIGFOIL.COM POLAR EXPORT
GA 37-316
GA 37-316 |  |  |  | Cl Max: | 1.8492 | at alpha= | 20 | deg
XFOIL ncrit=9 |  |  |  | L/D Max: | 133.532 | at alpha= | 9 | deg
Re: | 16000000 |  |  | Cd Min: | 0.05052 | at alpha= | 20 | deg
Mach: | 0 |  |  | Cl=0 at alpha= | -2.3452 | deg
|  |  |  | @ Cl=0.1, Cd= | 0.0050373
|  |  |  | @ Cl=0.4, Cd= | 0.0039363
|  |  |  | @ Cl=0.6, Cd= | 0.004568
alpha (deg) | Cl | Cd | Cm | Cl/Cd
-20 | -1.6375 | 0.02678 | -0.0714 | -61.1464
-19.5 | -1.6079 | 0.02422 | -0.0731 | -66.3873
-19 | -1.593 | 0.02202 | -0.0711 | -72.3433
-18.5 | -1.5737 | 0.02022 | -0.0689 | -77.8289
-18 | -1.5637 | 0.01811 | -0.0654 | -86.3446
-17.5 | -1.5406 | 0.01687 | -0.0624 | -91.3219
-17 | -1.5187 | 0.01576 | -0.0588 | -96.3642
-16.5 | -1.5047 | 0.01471 | -0.0532 | -102.291
-16 | -1.4772 | 0.01405 | -0.0491 | -105.1388
-15.5 | -1.4374 | 0.01339 | -0.0471 | -107.3488
-15 | -1.3941 | 0.01281 | -0.0455 | -108.829
-14.5 | -1.3482 | 0.01228 | -0.0444 | -109.7883
-14 | -1.3006 | 0.01177 | -0.0435 | -110.5013
-13.5 | -1.2515 | 0.0113 | -0.0427 | -110.7522
-13 | -1.2013 | 0.01085 | -0.0421 | -110.7189
-12 | -1.0982 | 0.00998 | -0.0413 | -110.0401
-11.5 | -1.0458 | 0.00954 | -0.041 | -109.6226
-11 | -0.9926 | 0.00912 | -0.0409 | -108.8377
-10.5 | -0.9386 | 0.00874 | -0.0408 | -107.3913
-10 | -0.8838 | 0.00841 | -0.0409 | -105.0892
-9.5 | -0.8282 | 0.0081 | -0.041 | -102.2469
-9 | -0.7722 | 0.00784 | -0.0413 | -98.4949
-8.5 | -0.7156 | 0.00758 | -0.0416 | -94.4063
-8 | -0.659 | 0.00731 | -0.0419 | -90.1505
-7.5 | -0.6021 | 0.00705 | -0.0422 | -85.4043
-7 | -0.5447 | 0.0068 | -0.0427 | -80.1029
-6.5 | -0.487 | 0.00661 | -0.0432 | -73.6762
-6 | -0.4289 | 0.00643 | -0.0437 | -66.703
-5.5 | -0.3708 | 0.00621 | -0.0443 | -59.7101
-5 | -0.3124 | 0.00605 | -0.0449 | -51.6364
-4.5 | -0.2539 | 0.0059 | -0.0455 | -43.0339
-4 | -0.1951 | 0.00574 | -0.0461 | -33.9895
-3.5 | -0.1362 | 0.0056 | -0.0468 | -24.3214
-3 | -0.0773 | 0.00548 | -0.0475 | -14.1058
-2.5 | -0.0183 | 0.00535 | -0.0483 | -3.4206
-2 | 0.0408 | 0.00521 | -0.049 | 7.8311
-1.5 | 0.0994 | 0.00504 | -0.0497 | 19.7222
-1 | 0.158 | 0.00478 | -0.0505 | 33.0544
-0.5 | 0.2162 | 0.00456 | -0.0512 | 47.4123
0.5 | 0.3313 | 0.00388 | -0.0526 | 85.3866
1 | 0.3906 | 0.00393 | -0.0535 | 99.3893
1.5 | 0.4499 | 0.00397 | -0.0543 | 113.3249
2 | 0.5083 | 0.00411 | -0.055 | 123.674
2.5 | 0.5659 | 0.00435 | -0.0557 | 130.092
3 | 0.6222 | 0.00471 | -0.0562 | 132.1019
3.5 | 0.6775 | 0.00514 | -0.0565 | 131.8093
4 | 0.7307 | 0.00573 | -0.0565 | 127.5218
4.5 | 0.7853 | 0.00613 | -0.0567 | 128.1077
5 | 0.8402 | 0.00646 | -0.057 | 130.0619
5.5 | 0.895 | 0.00678 | -0.0572 | 132.0059
6 | 0.948 | 0.00719 | -0.0572 | 131.8498
6.5 | 1.0015 | 0.00752 | -0.0573 | 133.1782
7 | 1.0538 | 0.0079 | -0.0571 | 133.3924
7.5 | 1.1048 | 0.00832 | -0.0568 | 132.7885
8 | 1.1556 | 0.00869 | -0.0564 | 132.9804
8.5 | 1.2056 | 0.00906 | -0.0559 | 133.0684
9 | 1.2552 | 0.0094 | -0.0554 | 133.5319
9.5 | 1.3024 | 0.0098 | -0.0544 | 132.898
10 | 1.3473 | 0.01024 | -0.0531 | 131.5723
10.5 | 1.3891 | 0.01071 | -0.0513 | 129.7012
11 | 1.4125 | 0.01127 | -0.0459 | 125.3327
11.5 | 1.4358 | 0.01199 | -0.0412 | 119.7498
12 | 1.4598 | 0.0129 | -0.037 | 113.1628
12.5 | 1.4834 | 0.01387 | -0.0331 | 106.9503
14 | 1.602 | 0.01783 | -0.033 | 89.8486
14.5 | 1.64 | 0.01953 | -0.0334 | 83.9734
15 | 1.6696 | 0.02148 | -0.0326 | 77.7281
15.5 | 1.695 | 0.02361 | -0.0313 | 71.7916
16 | 1.7198 | 0.02576 | -0.0301 | 66.7624
16.5 | 1.7437 | 0.02802 | -0.029 | 62.2305
17 | 1.7657 | 0.03048 | -0.0278 | 57.9298
17.5 | 1.7857 | 0.03317 | -0.0267 | 53.8348
18 | 1.803 | 0.03614 | -0.0257 | 49.8893
18.5 | 1.8185 | 0.03931 | -0.0247 | 46.2605
19 | 1.8297 | 0.04291 | -0.0236 | 42.6404
19.5 | 1.8397 | 0.04666 | -0.0227 | 39.4278
20 | 1.8492 | 0.05052 | -0.0219 | 36.6033

## 131. Re 16M Mach 0.10 (1)
BIGFOIL.COM POLAR EXPORT
GA 37-316
GA 37-316 |  |  |  | Cl Max: | 1.6 | at alpha= | 15 | deg
JavaFoil+Calcfoil stall+Eppler ext transition |  |  |  | L/D Max: | 128.413 | at alpha= | 8.5 | deg
Re: | 16000000 |  |  | Cd Min: | 0.00444 | at alpha= | 0 | deg
Mach: | 0.1 |  |  | Cl=0 at alpha= | -2.3387 | deg
|  |  |  | @ Cl=0.1, Cd= | 0.004981
|  |  |  | @ Cl=0.4, Cd= | 0.0047277
|  |  |  | @ Cl=0.6, Cd= | 0.0055092
alpha (deg) | Cl | Cd | Cm | Cl/Cd
-18 | -0.699 | 0.1249 | -0.012 | -5.593
-17.5 | -0.719 | 0.11361 | -0.013 | -6.326
-17 | -0.742 | 0.09817 | -0.014 | -7.563
-16.5 | -0.765 | 0.08471 | -0.016 | -9.036
-16 | -0.817 | 0.05165 | -0.019 | -15.809
-15.5 | -0.846 | 0.03823 | -0.02 | -22.128
-15 | -0.875 | 0.02697 | -0.022 | -32.445
-14.5 | -0.879 | 0.02648 | -0.023 | -33.196
-14 | -0.902 | 0.01859 | -0.024 | -48.537
-13.5 | -0.91 | 0.01592 | -0.025 | -57.193
-13 | -0.912 | 0.01367 | -0.026 | -66.709
-12.5 | -0.908 | 0.0122 | -0.027 | -74.43
-12 | -0.898 | 0.01161 | -0.028 | -77.403
-11.5 | -0.884 | 0.01077 | -0.029 | -82.046
-11 | -0.864 | 0.00978 | -0.03 | -88.389
-10.5 | -0.839 | 0.0092 | -0.031 | -91.234
-10 | -0.808 | 0.00883 | -0.032 | -91.49
-9.5 | -0.773 | 0.00882 | -0.033 | -87.607
-9 | -0.734 | 0.00809 | -0.033 | -90.704
-8.5 | -0.692 | 0.00774 | -0.034 | -89.32
-8 | -0.646 | 0.00743 | -0.035 | -86.896
-7.5 | -0.598 | 0.00764 | -0.036 | -78.241
-7 | -0.546 | 0.0074 | -0.037 | -73.741
-6.5 | -0.492 | 0.00712 | -0.038 | -69.127
-6 | -0.437 | 0.00665 | -0.039 | -65.725
-5.5 | -0.38 | 0.00675 | -0.04 | -56.281
-5 | -0.322 | 0.00661 | -0.04 | -48.729
-4.5 | -0.263 | 0.00638 | -0.041 | -41.2
-4 | -0.203 | 0.00616 | -0.042 | -32.939
-3.5 | -0.142 | 0.00601 | -0.043 | -23.695
-3 | -0.081 | 0.00603 | -0.044 | -13.495
-2.5 | -0.02 | 0.00581 | -0.045 | -3.425
-2 | 0.042 | 0.00514 | -0.046 | 8.118
-1.5 | 0.104 | 0.00497 | -0.047 | 20.861
-1 | 0.166 | 0.00482 | -0.048 | 34.407
-0.5 | 0.228 | 0.0046 | -0.049 | 49.424
0 | 0.292 | 0.00444 | -0.05 | 65.743
0.5 | 0.354 | 0.00475 | -0.05 | 74.472
1 | 0.416 | 0.00472 | -0.051 | 88.257
1.5 | 0.479 | 0.00488 | -0.052 | 98.16
2 | 0.541 | 0.0051 | -0.053 | 106.16
2.5 | 0.603 | 0.00553 | -0.054 | 109.198
3 | 0.666 | 0.0058 | -0.055 | 114.835
3.5 | 0.725 | 0.00626 | -0.056 | 115.902
4 | 0.786 | 0.00662 | -0.057 | 118.848
4.5 | 0.848 | 0.00705 | -0.058 | 120.162
5 | 0.908 | 0.00782 | -0.059 | 116.072
5.5 | 0.968 | 0.00776 | -0.06 | 124.688
6 | 1.027 | 0.00844 | -0.061 | 121.727
6.5 | 1.084 | 0.00858 | -0.061 | 126.341
7 | 1.141 | 0.00923 | -0.062 | 123.528
7.5 | 1.196 | 0.00941 | -0.063 | 127.032
8 | 1.249 | 0.01001 | -0.064 | 124.774
8.5 | 1.3 | 0.01013 | -0.065 | 128.413
9 | 1.35 | 0.01082 | -0.066 | 124.721
9.5 | 1.38 | 0.01198 | -0.066 | 115.184
10 | 1.413 | 0.01274 | -0.066 | 110.937
10.5 | 1.449 | 0.0134 | -0.067 | 108.084
11 | 1.482 | 0.01406 | -0.068 | 105.398
11.5 | 1.511 | 0.01486 | -0.068 | 101.651
12 | 1.536 | 0.01571 | -0.069 | 97.78
12.5 | 1.557 | 0.01669 | -0.07 | 93.296
13 | 1.574 | 0.01767 | -0.07 | 89.076
13.5 | 1.587 | 0.01874 | -0.071 | 84.718
14 | 1.595 | 0.0201 | -0.072 | 79.351
14.5 | 1.599 | 0.02151 | -0.072 | 74.342
15 | 1.6 | 0.02279 | -0.073 | 70.191
15.5 | 1.595 | 0.02472 | -0.073 | 64.515
16 | 1.587 | 0.02642 | -0.074 | 60.07
16.5 | 1.569 | 0.02873 | -0.074 | 54.627
17 | 1.543 | 0.03067 | -0.075 | 50.322
17.5 | 1.512 | 0.03315 | -0.075 | 45.624
18 | 1.478 | 0.03565 | -0.076 | 41.468
18.5 | 1.441 | 0.03836 | -0.076 | 37.554
19 | 1.399 | 0.04201 | -0.076 | 33.298
19.5 | 1.356 | 0.04553 | -0.076 | 29.783
20 | 1.312 | 0.0494 | -0.077 | 26.546

## 132. Re 16M Mach 0.10 (2)
BIGFOIL.COM POLAR EXPORT
GA 37-316
GA 37-316 |  |  |  | Cl Max: | 1.8442 | at alpha= | 20 | deg
XFOIL ncrit=9 |  |  |  | L/D Max: | 133.346 | at alpha= | 7 | deg
Re: | 16000000 |  |  | Cd Min: | 0.05325 | at alpha= | 20 | deg
Mach: | 0.1 |  |  | Cl=0 at alpha= | -2.346 | deg
|  |  |  | @ Cl=0.1, Cd= | 0.0050503
|  |  |  | @ Cl=0.4, Cd= | 0.0039346
|  |  |  | @ Cl=0.6, Cd= | 0.0045424
alpha (deg) | Cl | Cd | Cm | Cl/Cd
-20 | -1.6335 | 0.03036 | -0.0732 | -53.8043
-19.5 | -1.5947 | 0.02696 | -0.0778 | -59.1506
-19 | -1.5829 | 0.02425 | -0.0761 | -65.2742
-18.5 | -1.5665 | 0.02201 | -0.074 | -71.1722
-18 | -1.5572 | 0.01958 | -0.0709 | -79.5301
-17.5 | -1.5354 | 0.01806 | -0.068 | -85.0166
-17 | -1.5133 | 0.01673 | -0.0646 | -90.4543
-16.5 | -1.4974 | 0.0154 | -0.0598 | -97.2338
-16 | -1.4799 | 0.01456 | -0.054 | -101.6415
-15.5 | -1.4465 | 0.01381 | -0.0507 | -104.7429
-15 | -1.4044 | 0.01315 | -0.0487 | -106.7985
-14.5 | -1.3591 | 0.01257 | -0.0471 | -108.1225
-14 | -1.3116 | 0.01202 | -0.0459 | -109.1181
-13.5 | -1.2623 | 0.01151 | -0.0449 | -109.6699
-13 | -1.2117 | 0.01104 | -0.0441 | -109.7554
-12.5 | -1.16 | 0.01059 | -0.0434 | -109.5373
-12 | -1.1073 | 0.01016 | -0.0429 | -108.9862
-11.5 | -1.0544 | 0.0097 | -0.0425 | -108.701
-11 | -1.0007 | 0.00926 | -0.0421 | -108.067
-10.5 | -0.9461 | 0.00886 | -0.0419 | -106.7833
-10 | -0.8909 | 0.00849 | -0.0419 | -104.9352
-9.5 | -0.8349 | 0.00816 | -0.0419 | -102.3162
-9 | -0.7783 | 0.00789 | -0.042 | -98.6439
-8.5 | -0.7212 | 0.00762 | -0.0423 | -94.6457
-8 | -0.6639 | 0.00737 | -0.0425 | -90.0814
-7.5 | -0.6065 | 0.00709 | -0.0428 | -85.543
-7 | -0.5487 | 0.00683 | -0.0432 | -80.3367
-6.5 | -0.4905 | 0.00664 | -0.0436 | -73.8705
-6 | -0.4319 | 0.00645 | -0.0441 | -66.9612
-5.5 | -0.3733 | 0.00624 | -0.0446 | -59.8237
-5 | -0.3145 | 0.00606 | -0.0452 | -51.8977
-4.5 | -0.2555 | 0.00592 | -0.0458 | -43.1588
-4 | -0.1963 | 0.00575 | -0.0465 | -34.1391
-3.5 | -0.137 | 0.00561 | -0.0471 | -24.4207
-3 | -0.0777 | 0.00549 | -0.0478 | -14.153
-2.5 | -0.0183 | 0.00535 | -0.0486 | -3.4206
-2 | 0.0411 | 0.00521 | -0.0493 | 7.8887
-1.5 | 0.1001 | 0.00505 | -0.05 | 19.8218
-1 | 0.1591 | 0.00479 | -0.0508 | 33.215
-0.5 | 0.2177 | 0.00456 | -0.0515 | 47.7412
0 | 0.2761 | 0.00431 | -0.0522 | 64.0603
0.5 | 0.3335 | 0.00388 | -0.0529 | 85.9536
1 | 0.3932 | 0.00393 | -0.0538 | 100.0509
1.5 | 0.4529 | 0.00397 | -0.0546 | 114.0806
2 | 0.5117 | 0.00411 | -0.0554 | 124.5012
2.5 | 0.5697 | 0.00435 | -0.056 | 130.9655
3 | 0.6264 | 0.00471 | -0.0565 | 132.9936
3.5 | 0.6819 | 0.00514 | -0.0568 | 132.6654
4 | 0.7353 | 0.00574 | -0.0568 | 128.101
4.5 | 0.7902 | 0.00615 | -0.057 | 128.4878
5 | 0.8455 | 0.00649 | -0.0572 | 130.2773
5.5 | 0.9004 | 0.00681 | -0.0574 | 132.2173
6 | 0.9538 | 0.00722 | -0.0573 | 132.1053
6.5 | 1.0074 | 0.00758 | -0.0573 | 132.9024
7 | 1.0601 | 0.00795 | -0.0571 | 133.3459
7.5 | 1.1111 | 0.00838 | -0.0567 | 132.5895
8 | 1.1621 | 0.00876 | -0.0562 | 132.6598
8.5 | 1.2123 | 0.00913 | -0.0556 | 132.782
9 | 1.2616 | 0.0095 | -0.0549 | 132.8
9.5 | 1.3088 | 0.0099 | -0.0538 | 132.202
10 | 1.3526 | 0.01037 | -0.0521 | 130.4339
10.5 | 1.3914 | 0.01084 | -0.0496 | 128.3579
11 | 1.4097 | 0.01149 | -0.0433 | 122.6893
11.5 | 1.4346 | 0.01231 | -0.0389 | 116.5394
12 | 1.4599 | 0.01328 | -0.035 | 109.9322
12.5 | 1.4802 | 0.01427 | -0.0305 | 103.7281
14 | 1.6118 | 0.01863 | -0.0329 | 86.5164
14.5 | 1.6453 | 0.02043 | -0.0324 | 80.5335
15 | 1.6729 | 0.02251 | -0.0312 | 74.3181
15.5 | 1.697 | 0.0248 | -0.0298 | 68.4274
16 | 1.7214 | 0.02705 | -0.0285 | 63.6377
16.5 | 1.7449 | 0.02947 | -0.0273 | 59.2094
17 | 1.766 | 0.03211 | -0.0261 | 54.9984
17.5 | 1.7852 | 0.03498 | -0.025 | 51.0349
18 | 1.8008 | 0.03819 | -0.0238 | 47.1537
18.5 | 1.8153 | 0.04159 | -0.0228 | 43.6475
19 | 1.8252 | 0.04538 | -0.0216 | 40.2204
19.5 | 1.8352 | 0.04928 | -0.0207 | 37.2403
20 | 1.8442 | 0.05325 | -0.0199 | 34.6329

## 133. Re 16M Mach 0.25 (1)
BIGFOIL.COM POLAR EXPORT
GA 37-316
GA 37-316 |  |  |  | Cl Max: | 1.533 | at alpha= | 13 | deg
JavaFoil+Calcfoil stall+Eppler ext transition |  |  |  | L/D Max: | 125.449 | at alpha= | 8.5 | deg
Re: | 16000000 |  |  | Cd Min: | 0.00447 | at alpha= | 0 | deg
Mach: | 0.25 |  |  | Cl=0 at alpha= | -2.3413 | deg
|  |  |  | @ Cl=0.1, Cd= | 0.0051122
|  |  |  | @ Cl=0.4, Cd= | 0.0047563
|  |  |  | @ Cl=0.6, Cd= | 0.0054763
alpha (deg) | Cl | Cd | Cm | Cl/Cd
-16.5 | -0.439 | 0.11696 | -0.012 | -3.75
-16 | -0.484 | 0.1111 | -0.013 | -4.353
-15.5 | -0.525 | 0.10595 | -0.013 | -4.955
-15 | -0.564 | 0.09708 | -0.014 | -5.809
-14.5 | -0.596 | 0.09343 | -0.015 | -6.383
-14 | -0.626 | 0.08616 | -0.016 | -7.267
-13.5 | -0.659 | 0.07365 | -0.018 | -8.941
-13 | -0.716 | 0.04347 | -0.023 | -16.467
-12.5 | -0.78 | 0.02005 | -0.027 | -38.901
-12 | -0.81 | 0.01425 | -0.028 | -56.847
-11.5 | -0.819 | 0.01238 | -0.03 | -66.142
-11 | -0.817 | 0.01087 | -0.031 | -75.127
-10.5 | -0.807 | 0.01014 | -0.032 | -79.51
-10 | -0.79 | 0.00941 | -0.033 | -83.979
-9.5 | -0.764 | 0.00933 | -0.034 | -81.905
-9 | -0.732 | 0.0084 | -0.034 | -87.094
-8.5 | -0.694 | 0.00806 | -0.035 | -86.122
-8 | -0.652 | 0.00767 | -0.036 | -85.05
-7.5 | -0.606 | 0.00789 | -0.037 | -76.788
-7 | -0.555 | 0.00762 | -0.038 | -72.9
-6.5 | -0.502 | 0.00734 | -0.039 | -68.385
-6 | -0.446 | 0.00677 | -0.04 | -65.97
-5.5 | -0.389 | 0.00692 | -0.041 | -56.237
-5 | -0.33 | 0.00676 | -0.042 | -48.784
-4.5 | -0.27 | 0.0066 | -0.042 | -40.851
-4 | -0.208 | 0.00625 | -0.043 | -33.353
-3.5 | -0.146 | 0.00607 | -0.044 | -24.078
-3 | -0.083 | 0.00605 | -0.045 | -13.811
-2.5 | -0.02 | 0.00596 | -0.046 | -3.431
-2 | 0.043 | 0.0057 | -0.047 | 7.53
-1.5 | 0.107 | 0.00504 | -0.048 | 21.174
-1 | 0.17 | 0.00479 | -0.049 | 35.525
-0.5 | 0.234 | 0.00465 | -0.05 | 50.306
0 | 0.3 | 0.00447 | -0.051 | 67.039
0.5 | 0.364 | 0.00479 | -0.052 | 75.891
1 | 0.428 | 0.00473 | -0.053 | 90.398
1.5 | 0.492 | 0.00494 | -0.054 | 99.67
2 | 0.556 | 0.00516 | -0.055 | 107.69
2.5 | 0.62 | 0.00562 | -0.056 | 110.355
3 | 0.684 | 0.00596 | -0.057 | 114.671
3.5 | 0.745 | 0.00637 | -0.057 | 117.003
4 | 0.808 | 0.00678 | -0.058 | 119.16
4.5 | 0.871 | 0.00725 | -0.059 | 120.03
5 | 0.933 | 0.00806 | -0.06 | 115.731
5.5 | 0.994 | 0.00801 | -0.061 | 124.031
6 | 1.054 | 0.00876 | -0.062 | 120.245
6.5 | 1.112 | 0.00891 | -0.063 | 124.913
7 | 1.169 | 0.00961 | -0.064 | 121.686
7.5 | 1.225 | 0.00984 | -0.065 | 124.503
8 | 1.278 | 0.01049 | -0.066 | 121.811
8.5 | 1.329 | 0.01059 | -0.067 | 125.449
9 | 1.352 | 0.01228 | -0.067 | 110.034
9.5 | 1.392 | 0.013 | -0.067 | 107.031
10 | 1.427 | 0.01377 | -0.068 | 103.694
10.5 | 1.459 | 0.01455 | -0.069 | 100.239
11 | 1.485 | 0.0154 | -0.069 | 96.424
11.5 | 1.506 | 0.01635 | -0.07 | 92.099
12 | 1.521 | 0.01736 | -0.071 | 87.62
12.5 | 1.53 | 0.01864 | -0.071 | 82.072
13 | 1.533 | 0.01983 | -0.072 | 77.319
13.5 | 1.528 | 0.02138 | -0.073 | 71.494
14 | 1.517 | 0.023 | -0.073 | 65.97
14.5 | 1.499 | 0.02487 | -0.074 | 60.265
15 | 1.474 | 0.02677 | -0.074 | 55.062
15.5 | 1.441 | 0.02955 | -0.075 | 48.756
16 | 1.402 | 0.03208 | -0.075 | 43.692
16.5 | 1.349 | 0.03517 | -0.075 | 38.339
17 | 1.28 | 0.03864 | -0.076 | 33.121
17.5 | 1.2 | 0.04418 | -0.076 | 27.172
18 | 1.117 | 0.04967 | -0.076 | 22.485

## 134. Re 16M Mach 0.25 (2)
BIGFOIL.COM POLAR EXPORT
GA 37-316
GA 37-316 |  |  |  | Cl Max: | 1.8104 | at alpha= | 19.5 | deg
XFOIL ncrit=9 |  |  |  | L/D Max: | 137.549 | at alpha= | 3.5 | deg
Re: | 16000000 |  |  | Cd Min: | 0.06991 | at alpha= | -20 | deg
Mach: | 0.25 |  |  | Cl=0 at alpha= | -2.352 | deg
|  |  |  | @ Cl=0.1, Cd= | 0.0050937
|  |  |  | @ Cl=0.4, Cd= | 0.0039225
|  |  |  | @ Cl=0.6, Cd= | 0.0044088
alpha (deg) | Cl | Cd | Cm | Cl/Cd
-20 | -1.3674 | 0.06991 | -0.077 | -19.5594
-19.5 | -1.3898 | 0.0594 | -0.0844 | -23.3973
-19 | -1.418 | 0.05002 | -0.0891 | -28.3487
-18.5 | -1.452 | 0.04097 | -0.0926 | -35.4406
-18 | -1.4692 | 0.03437 | -0.0936 | -42.7466
-17.5 | -1.4704 | 0.02962 | -0.0928 | -49.6421
-17 | -1.4658 | 0.0257 | -0.091 | -57.035
-16.5 | -1.4612 | 0.02223 | -0.0881 | -65.731
-16 | -1.444 | 0.01986 | -0.0845 | -72.709
-15.5 | -1.429 | 0.01769 | -0.0799 | -80.7801
-15 | -1.4078 | 0.01614 | -0.0748 | -87.2243
-14.5 | -1.3901 | 0.01494 | -0.0682 | -93.0455
-14 | -1.3593 | 0.01405 | -0.0627 | -96.7473
-13.5 | -1.3148 | 0.01316 | -0.0594 | -99.9088
-13 | -1.2655 | 0.01241 | -0.0567 | -101.9742
-12.5 | -1.2134 | 0.01172 | -0.0545 | -103.5324
-12 | -1.1589 | 0.0111 | -0.0526 | -104.4054
-11.5 | -1.103 | 0.01056 | -0.0511 | -104.4508
-11 | -1.0459 | 0.01004 | -0.0499 | -104.1733
-10.5 | -0.9884 | 0.00955 | -0.0488 | -103.4974
-10 | -0.9305 | 0.00905 | -0.0479 | -102.8177
-9.5 | -0.8719 | 0.00861 | -0.0471 | -101.266
-9 | -0.8124 | 0.00823 | -0.0467 | -98.712
-8.5 | -0.7524 | 0.00789 | -0.0463 | -95.3612
-8 | -0.692 | 0.00761 | -0.0462 | -90.933
-7.5 | -0.6312 | 0.00733 | -0.0461 | -86.1119
-7 | -0.5707 | 0.00703 | -0.0461 | -81.1807
-6.5 | -0.5099 | 0.00678 | -0.0462 | -75.2065
-6 | -0.4486 | 0.00655 | -0.0465 | -68.4885
-5.5 | -0.3873 | 0.00635 | -0.0469 | -60.9921
-5 | -0.3262 | 0.00615 | -0.0472 | -53.0407
-4.5 | -0.2646 | 0.00599 | -0.0477 | -44.1736
-4 | -0.2031 | 0.00581 | -0.0483 | -34.957
-3.5 | -0.1416 | 0.00568 | -0.0489 | -24.9296
-3 | -0.08 | 0.00554 | -0.0495 | -14.4404
-2.5 | -0.0182 | 0.0054 | -0.0502 | -3.3704
-2 | 0.0433 | 0.00527 | -0.051 | 8.2163
-1.5 | 0.1044 | 0.00508 | -0.0517 | 20.5512
-1 | 0.1654 | 0.00484 | -0.0524 | 34.1736
-0.5 | 0.226 | 0.00458 | -0.0532 | 49.345
0 | 0.2865 | 0.0043 | -0.0539 | 66.6279
0.5 | 0.3459 | 0.00387 | -0.0546 | 89.3798
1 | 0.4077 | 0.00393 | -0.0555 | 103.7405
1.5 | 0.4695 | 0.00398 | -0.0564 | 117.9648
2 | 0.5308 | 0.00408 | -0.0572 | 130.098
2.5 | 0.5907 | 0.00435 | -0.0578 | 135.7931
3 | 0.6492 | 0.00472 | -0.0582 | 137.5424
3.5 | 0.707 | 0.00514 | -0.0585 | 137.5486
4 | 0.7615 | 0.0058 | -0.0583 | 131.2931
4.5 | 0.8176 | 0.00628 | -0.0583 | 130.1911
5 | 0.8745 | 0.00664 | -0.0583 | 131.7018
5.5 | 0.9308 | 0.00701 | -0.0582 | 132.7817
6 | 0.9859 | 0.00742 | -0.0579 | 132.8706
6.5 | 1.0399 | 0.00785 | -0.0574 | 132.4713
7 | 1.0932 | 0.00829 | -0.0567 | 131.8697
7.5 | 1.1452 | 0.00874 | -0.0558 | 131.0297
8 | 1.1959 | 0.00918 | -0.0546 | 130.2723
8.5 | 1.2461 | 0.00957 | -0.0533 | 130.209
9 | 1.2924 | 0.01005 | -0.0513 | 128.597
9.5 | 1.3323 | 0.0105 | -0.048 | 126.8857
10 | 1.3531 | 0.01119 | -0.0415 | 120.9205
10.5 | 1.3789 | 0.01212 | -0.0367 | 113.7706
11 | 1.4067 | 0.01322 | -0.0326 | 106.407
11.5 | 1.4337 | 0.0145 | -0.0288 | 98.8759
12.5 | 1.5053 | 0.01746 | -0.0256 | 86.2142
13 | 1.5526 | 0.01921 | -0.0264 | 80.8225
13.5 | 1.603 | 0.0213 | -0.0284 | 75.2582
14 | 1.6331 | 0.02368 | -0.0271 | 68.9654
14.5 | 1.6587 | 0.02615 | -0.0252 | 63.4302
15 | 1.6839 | 0.02874 | -0.0234 | 58.5908
15.5 | 1.7076 | 0.03149 | -0.0217 | 54.2267
16 | 1.7299 | 0.03448 | -0.0201 | 50.1711
16.5 | 1.7492 | 0.03776 | -0.0185 | 46.3242
17 | 1.764 | 0.0415 | -0.0169 | 42.506
17.5 | 1.7785 | 0.04529 | -0.0154 | 39.2692
18 | 1.788 | 0.04961 | -0.014 | 36.0411
18.5 | 1.7975 | 0.05398 | -0.0128 | 33.2994
19 | 1.8054 | 0.05847 | -0.0116 | 30.8774
19.5 | 1.8104 | 0.06326 | -0.0104 | 28.6184
20 | 1.8066 | 0.06806 | -0.0081 | 26.5442

## 135. Re 16M Mach 0.50 (1)
BIGFOIL.COM POLAR EXPORT
GA 37-316
GA 37-316 |  |  |  | Cl Max: | 1.371 | at alpha= | 9 | deg
JavaFoil+Calcfoil stall+Eppler ext transition |  |  |  | L/D Max: | 116.057 | at alpha= | 5 | deg
Re: | 16000000 |  |  | Cd Min: | 0.00464 | at alpha= | 0.5 | deg
Mach: | 0.5 |  |  | Cl=0 at alpha= | -2.338 | deg
|  |  |  | @ Cl=0.1, Cd= | 0.0055221
|  |  |  | @ Cl=0.4, Cd= | 0.0046449
|  |  |  | @ Cl=0.6, Cd= | 0.0054244
alpha (deg) | Cl | Cd | Cm | Cl/Cd
-20 | -0.997 | 0.17593 | -0.012 | -5.665
-19.5 | -0.968 | 0.17299 | -0.012 | -5.593
-19 | -0.94 | 0.1714 | -0.012 | -5.486
-18.5 | -0.913 | 0.16308 | -0.013 | -5.598
-18 | -0.892 | 0.13344 | -0.014 | -6.681
-17.5 | -0.867 | 0.1231 | -0.015 | -7.043
-17 | -0.839 | 0.11661 | -0.016 | -7.197
-16.5 | -0.81 | 0.11242 | -0.016 | -7.204
-16 | -0.779 | 0.11012 | -0.016 | -7.076
-15.5 | -0.749 | 0.10763 | -0.016 | -6.958
-15 | -0.72 | 0.10236 | -0.016 | -7.036
-14.5 | -0.691 | 0.09854 | -0.016 | -7.015
-14 | -0.661 | 0.09563 | -0.016 | -6.917
-13.5 | -0.634 | 0.09217 | -0.017 | -6.873
-13 | -0.606 | 0.09227 | -0.017 | -6.565
-12.5 | -0.578 | 0.0846 | -0.018 | -6.837
-12 | -0.55 | 0.07883 | -0.018 | -6.976
-11.5 | -0.524 | 0.07175 | -0.02 | -7.303
-11 | -0.5 | 0.06318 | -0.022 | -7.912
-10.5 | -0.53 | 0.02233 | -0.032 | -23.718
-10 | -0.523 | 0.01266 | -0.036 | -41.346
-9.5 | -0.407 | 0.06346 | -0.018 | -6.406
-9 | -0.45 | 0.01381 | -0.037 | -32.572
-8.5 | -0.425 | 0.01075 | -0.039 | -39.538
-8 | -0.392 | 0.01024 | -0.04 | -38.285
-7.5 | -0.507 | 0.00983 | -0.041 | -51.548
-7 | -0.543 | 0.00853 | -0.042 | -63.713
-6.5 | -0.519 | 0.00816 | -0.043 | -63.581
-6 | -0.475 | 0.00776 | -0.044 | -61.239
-5.5 | -0.421 | 0.00728 | -0.045 | -57.916
-5 | -0.361 | 0.00735 | -0.046 | -49.175
-4.5 | -0.298 | 0.00711 | -0.047 | -41.871
-4 | -0.231 | 0.00672 | -0.049 | -34.365
-3.5 | -0.163 | 0.00669 | -0.05 | -24.299
-3 | -0.093 | 0.0063 | -0.051 | -14.762
-2.5 | -0.023 | 0.00614 | -0.052 | -3.713
-2 | 0.048 | 0.00613 | -0.053 | 7.813
-1.5 | 0.119 | 0.0053 | -0.054 | 22.505
-1 | 0.19 | 0.00517 | -0.055 | 36.779
-0.5 | 0.261 | 0.00486 | -0.056 | 53.803
0 | 0.335 | 0.00469 | -0.057 | 71.41
0.5 | 0.407 | 0.00464 | -0.058 | 87.69
1 | 0.478 | 0.00504 | -0.059 | 94.921
1.5 | 0.55 | 0.00523 | -0.06 | 105.085
2 | 0.622 | 0.00551 | -0.061 | 112.78
2.5 | 0.693 | 0.00644 | -0.062 | 107.555
3 | 0.765 | 0.00661 | -0.063 | 115.772
3.5 | 0.831 | 0.00722 | -0.064 | 115.24
4 | 0.901 | 0.00777 | -0.065 | 115.968
4.5 | 0.971 | 0.0084 | -0.066 | 115.528
5 | 1.039 | 0.00895 | -0.067 | 116.057
5.5 | 1.093 | 0.01009 | -0.068 | 108.265
6 | 1.15 | 0.01083 | -0.068 | 106.175
6.5 | 1.203 | 0.01198 | -0.069 | 100.391
7 | 1.254 | 0.01281 | -0.07 | 97.875
7.5 | 1.3 | 0.0138 | -0.071 | 94.234
8 | 1.337 | 0.01525 | -0.071 | 87.637
8.5 | 1.362 | 0.01639 | -0.072 | 83.115
9 | 1.371 | 0.01773 | -0.073 | 77.297
9.5 | 1.349 | 0.01904 | -0.074 | 70.834
10 | 1.236 | 0.02129 | -0.074 | 58.054
10.5 | 0.863 | 0.02336 | -0.075 | 36.93
11 | 0.893 | 0.02506 | -0.075 | 35.642
11.5 | 0.912 | 0.03185 | -0.075 | 28.623
12 | 0.944 | 0.03255 | -0.076 | 29.005
12.5 | 0.972 | 0.03598 | -0.076 | 27.015
13 | 0.995 | 0.04141 | -0.076 | 24.028
13.5 | 1.007 | 0.04826 | -0.075 | 20.876
14 | 1.048 | 0.04713 | -0.077 | 22.231

## 136. Re 16M Mach 0.50 (2)
BIGFOIL.COM POLAR EXPORT
GA 37-316
GA 37-316 |  |  |  | Cl Max: | 1.5915 | at alpha= | 13.5 | deg
XFOIL ncrit=9 |  |  |  | L/D Max: | 161.215 | at alpha= | 3 | deg
Re: | 16000000 |  |  | Cd Min: | 0.16015 | at alpha= | 18.5 | deg
Mach: | 0.5 |  |  | Cl=0 at alpha= | -2.3727 | deg
|  |  |  | @ Cl=0.1, Cd= | 0.0053645
|  |  |  | @ Cl=0.4, Cd= | 0.003923
|  |  |  | @ Cl=0.6, Cd= | 0.0041232
alpha (deg) | Cl | Cd | Cm | Cl/Cd
-13 | -0.4983 | 0.1055 | -0.053 | -4.7232
-12.5 | -0.515 | 0.09306 | -0.0615 | -5.5341
-12 | -0.5263 | 0.08183 | -0.0691 | -6.4316
-11.5 | -0.5385 | 0.0693 | -0.0774 | -7.7706
-11 | -0.5551 | 0.0574 | -0.0864 | -9.6707
-10.5 | -0.5809 | 0.04708 | -0.0936 | -12.3386
-10 | -0.6085 | 0.03842 | -0.0981 | -15.8381
-9.5 | -0.6429 | 0.03094 | -0.0992 | -20.7789
-9 | -0.6736 | 0.02521 | -0.0957 | -26.7196
-8.5 | -0.711 | 0.02073 | -0.0863 | -34.2981
-8 | -0.7308 | 0.01529 | -0.0769 | -47.7959
-7.5 | -0.7223 | 0.01042 | -0.0688 | -69.3186
-7 | -0.669 | 0.00853 | -0.0638 | -78.4291
-6.5 | -0.5989 | 0.00776 | -0.0611 | -77.1778
-6 | -0.5265 | 0.00725 | -0.0593 | -72.6207
-5.5 | -0.4529 | 0.00689 | -0.0582 | -65.7329
-5 | -0.3794 | 0.0066 | -0.0575 | -57.4848
-4.5 | -0.3065 | 0.00636 | -0.0571 | -48.1918
-4 | -0.2341 | 0.00613 | -0.057 | -38.1892
-3.5 | -0.1617 | 0.00593 | -0.0571 | -27.2681
-3 | -0.0898 | 0.00577 | -0.0574 | -15.5633
-2.5 | -0.0182 | 0.00563 | -0.0579 | -3.2327
-2 | 0.0533 | 0.00547 | -0.0585 | 9.7441
-1.5 | 0.1241 | 0.00531 | -0.0592 | 23.371
-0.5 | 0.2639 | 0.0047 | -0.0606 | 56.1489
0 | 0.3329 | 0.00432 | -0.0614 | 77.0602
0.5 | 0.4022 | 0.00391 | -0.0623 | 102.8645
1 | 0.4739 | 0.00399 | -0.0633 | 118.7719
1.5 | 0.5452 | 0.00407 | -0.0642 | 133.9558
2 | 0.6173 | 0.00414 | -0.0652 | 149.1063
2.5 | 0.6881 | 0.00431 | -0.0658 | 159.652
3 | 0.7561 | 0.00469 | -0.0661 | 161.2154
3.5 | 0.821 | 0.00524 | -0.0657 | 156.6794
4 | 0.8784 | 0.00618 | -0.0642 | 142.1359
4.5 | 0.9374 | 0.0069 | -0.0626 | 135.8551
5 | 0.9968 | 0.0075 | -0.0609 | 132.9067
5.5 | 1.0553 | 0.00805 | -0.0589 | 131.0932
6 | 1.1114 | 0.00859 | -0.0562 | 129.383
6.5 | 1.1507 | 0.00931 | -0.0506 | 123.5983
7 | 1.1631 | 0.01049 | -0.0413 | 110.877
7.5 | 1.1909 | 0.01195 | -0.0354 | 99.6569
8 | 1.2253 | 0.01347 | -0.0307 | 90.9651
8.5 | 1.263 | 0.01505 | -0.0265 | 83.9203
9 | 1.2971 | 0.01691 | -0.0222 | 76.7061
9.5 | 1.3277 | 0.01908 | -0.0177 | 69.586
10 | 1.3569 | 0.02145 | -0.0134 | 63.2587
10.5 | 1.3865 | 0.02394 | -0.0092 | 57.9156
11 | 1.417 | 0.02654 | -0.0052 | 53.3911
11.5 | 1.4453 | 0.02925 | -0.001 | 49.412
12 | 1.5197 | 0.03305 | -0.0054 | 45.9818
12.5 | 1.5521 | 0.03697 | -0.0032 | 41.9827
13 | 1.5848 | 0.04206 | -0.0028 | 37.6795
13.5 | 1.5915 | 0.04884 | -0.0018 | 32.586
14 | 1.5694 | 0.05636 | 0.0012 | 27.846
14.5 | 1.5379 | 0.06467 | 0.0036 | 23.7807
15 | 1.494 | 0.07128 | 0.0099 | 20.9596
15.5 | 1.4564 | 0.08165 | 0.0085 | 17.8371
16 | 1.4224 | 0.09343 | 0.0042 | 15.2242
16.5 | 1.3884 | 0.1063 | -0.0021 | 13.0611
17 | 1.3575 | 0.11965 | -0.0099 | 11.3456
17.5 | 1.33 | 0.13325 | -0.0185 | 9.9812
18 | 1.306 | 0.14678 | -0.0277 | 8.8977
18.5 | 1.2855 | 0.16015 | -0.0371 | 8.0268

## 137. Re 18M Mach 0.00 (1)
BIGFOIL.COM POLAR EXPORT
GA 37-316
GA 37-316 |  |  |  | Cl Max: | 1.616 | at alpha= | 15 | deg
JavaFoil+Calcfoil stall+Eppler ext transition |  |  |  | L/D Max: | 129.684 | at alpha= | 8 | deg
Re: | 18000000 |  |  | Cd Min: | 0.0046 | at alpha= | -0.5 | deg
Mach: | 0 |  |  | Cl=0 at alpha= | -2.3387 | deg
|  |  |  | @ Cl=0.1, Cd= | 0.0049915
|  |  |  | @ Cl=0.4, Cd= | 0.004881
|  |  |  | @ Cl=0.6, Cd= | 0.0058
alpha (deg) | Cl | Cd | Cm | Cl/Cd
-18.5 | -0.731 | 0.12551 | -0.012 | -5.821
-18 | -0.746 | 0.11786 | -0.012 | -6.329
-17.5 | -0.776 | 0.09347 | -0.015 | -8.303
-17 | -0.814 | 0.06659 | -0.017 | -12.229
-16.5 | -0.848 | 0.04845 | -0.019 | -17.491
-16 | -0.864 | 0.04206 | -0.019 | -20.531
-15.5 | -0.894 | 0.02908 | -0.021 | -30.735
-15 | -0.915 | 0.02176 | -0.022 | -42.062
-14.5 | -0.918 | 0.02075 | -0.023 | -44.234
-14 | -0.93 | 0.01668 | -0.024 | -55.744
-13.5 | -0.932 | 0.01426 | -0.025 | -65.408
-13 | -0.93 | 0.01304 | -0.026 | -71.303
-12.5 | -0.922 | 0.01192 | -0.027 | -77.34
-12 | -0.91 | 0.01105 | -0.028 | -82.344
-11.5 | -0.893 | 0.00999 | -0.029 | -89.365
-11 | -0.87 | 0.00934 | -0.03 | -93.234
-10.5 | -0.842 | 0.00897 | -0.031 | -93.884
-10 | -0.809 | 0.00899 | -0.032 | -90.07
-9.5 | -0.773 | 0.00829 | -0.032 | -93.276
-9 | -0.734 | 0.00783 | -0.033 | -93.692
-8.5 | -0.691 | 0.00753 | -0.034 | -91.716
-8 | -0.645 | 0.0072 | -0.035 | -89.473
-7.5 | -0.596 | 0.00714 | -0.036 | -83.408
-7 | -0.544 | 0.00721 | -0.037 | -75.501
-6.5 | -0.49 | 0.00703 | -0.038 | -69.727
-6 | -0.435 | 0.0068 | -0.038 | -63.949
-5.5 | -0.378 | 0.00665 | -0.039 | -56.869
-5 | -0.321 | 0.00627 | -0.04 | -51.134
-4.5 | -0.262 | 0.00629 | -0.041 | -41.593
-4 | -0.202 | 0.0061 | -0.042 | -33.119
-3.5 | -0.142 | 0.00585 | -0.043 | -24.245
-3 | -0.081 | 0.00587 | -0.044 | -13.792
-2.5 | -0.02 | 0.00574 | -0.045 | -3.449
-2 | 0.042 | 0.0056 | -0.046 | 7.422
-1.5 | 0.103 | 0.00496 | -0.047 | 20.803
-1 | 0.165 | 0.00479 | -0.047 | 34.408
-0.5 | 0.226 | 0.0046 | -0.048 | 49.185
0 | 0.29 | 0.00481 | -0.049 | 60.284
0.5 | 0.352 | 0.00485 | -0.05 | 72.704
1 | 0.414 | 0.00489 | -0.051 | 84.724
1.5 | 0.476 | 0.00494 | -0.052 | 96.389
2 | 0.538 | 0.00548 | -0.053 | 98.193
2.5 | 0.6 | 0.0058 | -0.054 | 103.553
3 | 0.662 | 0.00586 | -0.055 | 113.092
3.5 | 0.721 | 0.00626 | -0.056 | 115.184
4 | 0.783 | 0.00658 | -0.057 | 118.997
4.5 | 0.843 | 0.00732 | -0.058 | 115.21
5 | 0.904 | 0.00732 | -0.058 | 123.447
5.5 | 0.963 | 0.0076 | -0.059 | 126.645
6 | 1.022 | 0.00827 | -0.06 | 123.492
6.5 | 1.079 | 0.00839 | -0.061 | 128.62
7 | 1.135 | 0.00899 | -0.062 | 126.229
7.5 | 1.19 | 0.0094 | -0.063 | 126.635
8 | 1.244 | 0.00959 | -0.064 | 129.684
8.5 | 1.295 | 0.01009 | -0.065 | 128.414
9 | 1.345 | 0.01051 | -0.066 | 127.953
9.5 | 1.392 | 0.01097 | -0.067 | 126.883
10 | 1.418 | 0.0121 | -0.067 | 117.193
10.5 | 1.448 | 0.01296 | -0.067 | 111.707
11 | 1.482 | 0.01353 | -0.068 | 109.498
11.5 | 1.512 | 0.01427 | -0.068 | 105.951
12 | 1.538 | 0.01508 | -0.069 | 102.015
12.5 | 1.561 | 0.01598 | -0.07 | 97.69
13 | 1.58 | 0.0169 | -0.07 | 93.526
13.5 | 1.595 | 0.01799 | -0.071 | 88.662
14 | 1.606 | 0.01916 | -0.071 | 83.805
14.5 | 1.613 | 0.02046 | -0.072 | 78.81
15 | 1.616 | 0.02168 | -0.073 | 74.54
15.5 | 1.615 | 0.02326 | -0.073 | 69.437
16 | 1.61 | 0.02499 | -0.074 | 64.428
16.5 | 1.597 | 0.02703 | -0.074 | 59.095
17 | 1.575 | 0.02901 | -0.075 | 54.303
17.5 | 1.55 | 0.03121 | -0.075 | 49.661
18 | 1.521 | 0.0334 | -0.076 | 45.54
18.5 | 1.489 | 0.03586 | -0.076 | 41.517
19 | 1.453 | 0.03912 | -0.076 | 37.135
19.5 | 1.416 | 0.04208 | -0.077 | 33.644
20 | 1.377 | 0.04547 | -0.077 | 30.273

## 138. Re 18M Mach 0.00 (2)
BIGFOIL.COM POLAR EXPORT
GA 37-316
GA 37-316 |  |  |  | Cl Max: | 1.8654 | at alpha= | 20 | deg
XFOIL ncrit=9 |  |  |  | L/D Max: | 135.811 | at alpha= | 9.5 | deg
Re: | 18000000 |  |  | Cd Min: | 0.04929 | at alpha= | 20 | deg
Mach: | 0 |  |  | Cl=0 at alpha= | -2.3441 | deg
|  |  |  | @ Cl=0.1, Cd= | 0.0049628
|  |  |  | @ Cl=0.4, Cd= | 0.0039043
|  |  |  | @ Cl=0.6, Cd= | 0.0046802
alpha (deg) | Cl | Cd | Cm | Cl/Cd
-20 | -1.6316 | 0.02593 | -0.0745 | -62.9233
-19.5 | -1.6198 | 0.02348 | -0.0726 | -68.9864
-19 | -1.6038 | 0.02137 | -0.0705 | -75.0491
-18.5 | -1.584 | 0.01964 | -0.0683 | -80.6517
-18 | -1.5734 | 0.01763 | -0.0646 | -89.2456
-17.5 | -1.5502 | 0.01646 | -0.0615 | -94.1798
-17 | -1.5284 | 0.01542 | -0.0576 | -99.118
-16.5 | -1.5176 | 0.0144 | -0.0512 | -105.3889
-16 | -1.4841 | 0.01372 | -0.0482 | -108.1706
-15.5 | -1.4439 | 0.01306 | -0.0462 | -110.559
-15 | -1.3996 | 0.01248 | -0.0448 | -112.1474
-14.5 | -1.3531 | 0.01196 | -0.0438 | -113.1355
-14 | -1.305 | 0.01148 | -0.0429 | -113.676
-13.5 | -1.2555 | 0.01103 | -0.0422 | -113.8259
-13 | -1.2048 | 0.01058 | -0.0417 | -113.8752
-12.5 | -1.1531 | 0.01018 | -0.0413 | -113.2711
-11.5 | -1.0477 | 0.00938 | -0.0408 | -111.6951
-11 | -0.9942 | 0.00896 | -0.0407 | -110.9598
-10.5 | -0.9401 | 0.0086 | -0.0406 | -109.314
-10 | -0.8852 | 0.00824 | -0.0407 | -107.4272
-9.5 | -0.8297 | 0.00794 | -0.0408 | -104.4962
-9 | -0.7735 | 0.00767 | -0.0411 | -100.8475
-8.5 | -0.7168 | 0.00743 | -0.0414 | -96.4738
-8 | -0.6599 | 0.00719 | -0.0418 | -91.7803
-7.5 | -0.6028 | 0.00692 | -0.0422 | -87.1098
-7 | -0.5455 | 0.00668 | -0.0426 | -81.6617
-6.5 | -0.4877 | 0.00649 | -0.0431 | -75.1464
-6 | -0.4295 | 0.0063 | -0.0436 | -68.1746
-5.5 | -0.3713 | 0.00611 | -0.0442 | -60.7692
-5 | -0.3129 | 0.00595 | -0.0448 | -52.5882
-4.5 | -0.2542 | 0.0058 | -0.0454 | -43.8276
-4 | -0.1954 | 0.00563 | -0.0461 | -34.7069
-3.5 | -0.1365 | 0.00551 | -0.0468 | -24.7731
-3 | -0.0775 | 0.00539 | -0.0475 | -14.3785
-2.5 | -0.0184 | 0.00526 | -0.0483 | -3.4981
-2 | 0.0406 | 0.00515 | -0.049 | 7.8835
-1 | 0.158 | 0.00478 | -0.0505 | 33.0544
-0.5 | 0.2165 | 0.00455 | -0.0512 | 47.5824
0 | 0.2747 | 0.00435 | -0.052 | 63.1494
0.5 | 0.3314 | 0.00386 | -0.0526 | 85.8549
1 | 0.3906 | 0.00389 | -0.0535 | 100.4113
1.5 | 0.4498 | 0.00398 | -0.0543 | 113.0151
3 | 0.6214 | 0.00478 | -0.0561 | 130
3.5 | 0.6763 | 0.00527 | -0.0563 | 128.3302
4 | 0.7303 | 0.00578 | -0.0565 | 126.3495
4.5 | 0.7854 | 0.00612 | -0.0568 | 128.3333
5 | 0.8406 | 0.00643 | -0.0571 | 130.7309
5.5 | 0.8958 | 0.00671 | -0.0574 | 133.5022
6 | 0.9489 | 0.00713 | -0.0573 | 133.0856
6.5 | 1.0024 | 0.00747 | -0.0574 | 134.1901
7 | 1.0551 | 0.00781 | -0.0573 | 135.096
7.5 | 1.1067 | 0.0082 | -0.0571 | 134.9634
8 | 1.1579 | 0.00856 | -0.0568 | 135.2687
8.5 | 1.2087 | 0.00891 | -0.0564 | 135.6566
9 | 1.258 | 0.00927 | -0.0558 | 135.7066
9.5 | 1.3065 | 0.00962 | -0.0551 | 135.8108
10 | 1.3515 | 0.01007 | -0.0538 | 134.2105
10.5 | 1.3941 | 0.01054 | -0.0521 | 132.2676
11 | 1.4244 | 0.01104 | -0.048 | 129.0217
11.5 | 1.4439 | 0.01175 | -0.0424 | 122.8851
12 | 1.4698 | 0.01257 | -0.0384 | 116.9292
12.5 | 1.4936 | 0.0136 | -0.0346 | 109.8235
13 | 1.5314 | 0.0146 | -0.0338 | 104.8904
14 | 1.6147 | 0.01731 | -0.0346 | 93.2813
14.5 | 1.6513 | 0.01898 | -0.0347 | 87.0021
15 | 1.6818 | 0.0208 | -0.0338 | 80.8558
15.5 | 1.708 | 0.02285 | -0.0326 | 74.7484
16 | 1.7337 | 0.02492 | -0.0314 | 69.5706
16.5 | 1.7573 | 0.02715 | -0.0301 | 64.7256
17 | 1.7791 | 0.02961 | -0.0289 | 60.0844
17.5 | 1.7988 | 0.03228 | -0.0278 | 55.7249
18 | 1.8151 | 0.03533 | -0.0266 | 51.3756
18.5 | 1.8302 | 0.03851 | -0.0255 | 47.5253
19 | 1.8425 | 0.042 | -0.0245 | 43.869
19.5 | 1.8545 | 0.04556 | -0.0236 | 40.7046
20 | 1.8654 | 0.04929 | -0.0229 | 37.8454

## 139. Re 18M Mach 0.10 (1)
BIGFOIL.COM POLAR EXPORT
GA 37-316
GA 37-316 |  |  |  | Cl Max: | 1.602 | at alpha= | 15 | deg
JavaFoil+Calcfoil stall+Eppler ext transition |  |  |  | L/D Max: | 128.996 | at alpha= | 8 | deg
Re: | 18000000 |  |  | Cd Min: | 0.00465 | at alpha= | -0.5 | deg
Mach: | 0.1 |  |  | Cl=0 at alpha= | -2.3387 | deg
|  |  |  | @ Cl=0.1, Cd= | 0.0050435
|  |  |  | @ Cl=0.4, Cd= | 0.0049142
|  |  |  | @ Cl=0.6, Cd= | 0.0057969
alpha (deg) | Cl | Cd | Cm | Cl/Cd
-18 | -0.699 | 0.12326 | -0.012 | -5.673
-17.5 | -0.725 | 0.10553 | -0.014 | -6.871
-17 | -0.745 | 0.0949 | -0.015 | -7.855
-16.5 | -0.763 | 0.08651 | -0.016 | -8.823
-16 | -0.798 | 0.06405 | -0.018 | -12.46
-15.5 | -0.85 | 0.03594 | -0.021 | -23.639
-15 | -0.88 | 0.02491 | -0.022 | -35.339
-14.5 | -0.885 | 0.02403 | -0.023 | -36.82
-14 | -0.9 | 0.01932 | -0.024 | -46.59
-13.5 | -0.911 | 0.01525 | -0.025 | -59.772
-13 | -0.913 | 0.01368 | -0.026 | -66.744
-12.5 | -0.909 | 0.01223 | -0.027 | -74.362
-12 | -0.9 | 0.01129 | -0.028 | -79.693
-11.5 | -0.885 | 0.01014 | -0.029 | -87.289
-11 | -0.865 | 0.00957 | -0.03 | -90.417
-10.5 | -0.839 | 0.00901 | -0.031 | -93.146
-10 | -0.808 | 0.0091 | -0.032 | -88.768
-9.5 | -0.773 | 0.00838 | -0.033 | -92.209
-9 | -0.734 | 0.00793 | -0.033 | -92.612
-8.5 | -0.692 | 0.00761 | -0.034 | -90.901
-8 | -0.646 | 0.00728 | -0.035 | -88.782
-7.5 | -0.598 | 0.00722 | -0.036 | -82.729
-7 | -0.546 | 0.00725 | -0.037 | -75.269
-6.5 | -0.492 | 0.00701 | -0.038 | -70.257
-6 | -0.437 | 0.00686 | -0.039 | -63.736
-5.5 | -0.38 | 0.00661 | -0.04 | -57.52
-5 | -0.322 | 0.00629 | -0.04 | -51.19
-4.5 | -0.263 | 0.00635 | -0.041 | -41.409
-4 | -0.203 | 0.00603 | -0.042 | -33.657
-3.5 | -0.142 | 0.00587 | -0.043 | -24.273
-3 | -0.081 | 0.00589 | -0.044 | -13.817
-2.5 | -0.02 | 0.00576 | -0.045 | -3.457
-2 | 0.042 | 0.00553 | -0.046 | 7.556
-1.5 | 0.104 | 0.00501 | -0.047 | 20.72
-1 | 0.166 | 0.00479 | -0.048 | 34.586
-0.5 | 0.228 | 0.00465 | -0.049 | 48.977
0 | 0.292 | 0.00479 | -0.05 | 60.948
0.5 | 0.354 | 0.00484 | -0.05 | 73.094
1 | 0.416 | 0.00494 | -0.051 | 84.328
1.5 | 0.479 | 0.00494 | -0.052 | 96.931
2 | 0.541 | 0.00554 | -0.053 | 97.668
2.5 | 0.603 | 0.00581 | -0.054 | 103.859
3 | 0.666 | 0.00591 | -0.055 | 112.537
3.5 | 0.725 | 0.00623 | -0.056 | 116.418
4 | 0.786 | 0.00664 | -0.057 | 118.355
4.5 | 0.848 | 0.00735 | -0.058 | 115.282
5 | 0.908 | 0.00773 | -0.059 | 117.537
5.5 | 0.968 | 0.00766 | -0.06 | 126.3
6 | 1.027 | 0.00833 | -0.061 | 123.332
6.5 | 1.084 | 0.00846 | -0.061 | 128.19
7 | 1.141 | 0.00907 | -0.062 | 125.752
7.5 | 1.196 | 0.00944 | -0.063 | 126.646
8 | 1.249 | 0.00968 | -0.064 | 128.996
8.5 | 1.3 | 0.01017 | -0.065 | 127.83
9 | 1.35 | 0.0106 | -0.066 | 127.366
9.5 | 1.397 | 0.01108 | -0.067 | 126.129
10 | 1.419 | 0.01234 | -0.067 | 115.008
10.5 | 1.45 | 0.01314 | -0.067 | 110.37
11 | 1.483 | 0.01378 | -0.068 | 107.658
11.5 | 1.513 | 0.0145 | -0.069 | 104.317
12 | 1.538 | 0.01534 | -0.069 | 100.242
12.5 | 1.559 | 0.01635 | -0.07 | 95.307
13 | 1.576 | 0.01722 | -0.071 | 91.511
13.5 | 1.589 | 0.01836 | -0.071 | 86.522
14 | 1.597 | 0.01959 | -0.072 | 81.545
14.5 | 1.601 | 0.02094 | -0.072 | 76.452
15 | 1.602 | 0.02221 | -0.073 | 72.125
15.5 | 1.597 | 0.02419 | -0.073 | 66.005
16 | 1.588 | 0.02602 | -0.074 | 61.031
16.5 | 1.571 | 0.02787 | -0.074 | 56.366
17 | 1.545 | 0.02996 | -0.075 | 51.57
17.5 | 1.514 | 0.03227 | -0.075 | 46.916
18 | 1.48 | 0.03467 | -0.076 | 42.692
18.5 | 1.441 | 0.03791 | -0.076 | 38.015
19 | 1.401 | 0.04093 | -0.076 | 34.224
19.5 | 1.358 | 0.04424 | -0.077 | 30.698
20 | 1.312 | 0.04885 | -0.077 | 26.858

## 140. Re 18M Mach 0.10 (2)
BIGFOIL.COM POLAR EXPORT
GA 37-316
GA 37-316 |  |  |  | Cl Max: | 1.862 | at alpha= | 20 | deg
XFOIL ncrit=9 |  |  |  | L/D Max: | 135.356 | at alpha= | 8.5 | deg
Re: | 18000000 |  |  | Cd Min: | 0.05192 | at alpha= | 20 | deg
Mach: | 0.1 |  |  | Cl=0 at alpha= | -2.3449 | deg
|  |  |  | @ Cl=0.1, Cd= | 0.0049706
|  |  |  | @ Cl=0.4, Cd= | 0.0039003
|  |  |  | @ Cl=0.6, Cd= | 0.0046474
alpha (deg) | Cl | Cd | Cm | Cl/Cd
-20 | -1.6211 | 0.0287 | -0.079 | -56.4843
-19.5 | -1.6103 | 0.02591 | -0.0774 | -62.1497
-19 | -1.5952 | 0.02346 | -0.0756 | -67.9966
-18.5 | -1.5772 | 0.02137 | -0.0735 | -73.8044
-18 | -1.5675 | 0.01903 | -0.0702 | -82.3699
-17.5 | -1.5455 | 0.01758 | -0.0672 | -87.9124
-17 | -1.5232 | 0.01633 | -0.0636 | -93.2762
-16.5 | -1.5084 | 0.01506 | -0.0584 | -100.1594
-16 | -1.4901 | 0.01429 | -0.0525 | -104.2757
-15.5 | -1.4535 | 0.01348 | -0.0498 | -107.8264
-15 | -1.4104 | 0.01283 | -0.0479 | -109.9299
-14.5 | -1.3644 | 0.01224 | -0.0464 | -111.4706
-14 | -1.3163 | 0.01172 | -0.0453 | -112.3123
-13.5 | -1.2665 | 0.01123 | -0.0443 | -112.7783
-13 | -1.2154 | 0.01076 | -0.0436 | -112.9554
-12.5 | -1.1632 | 0.01033 | -0.043 | -112.6041
-12 | -1.1102 | 0.00991 | -0.0426 | -112.0283
-11.5 | -1.0563 | 0.00953 | -0.0422 | -110.8395
-11 | -1.0024 | 0.00909 | -0.0419 | -110.275
-10.5 | -0.9477 | 0.00871 | -0.0417 | -108.806
-10 | -0.8923 | 0.00833 | -0.0417 | -107.1188
-9.5 | -0.8364 | 0.00801 | -0.0417 | -104.4195
-9 | -0.7796 | 0.00772 | -0.0419 | -100.9845
-8.5 | -0.7224 | 0.00747 | -0.0421 | -96.7068
-8 | -0.6649 | 0.00723 | -0.0424 | -91.964
-7.5 | -0.6073 | 0.00696 | -0.0427 | -87.2557
-7 | -0.5495 | 0.00671 | -0.0431 | -81.8927
-6.5 | -0.4912 | 0.00651 | -0.0435 | -75.4531
-6 | -0.4325 | 0.00632 | -0.0441 | -68.4335
-5.5 | -0.3738 | 0.00613 | -0.0446 | -60.9788
-5 | -0.315 | 0.00596 | -0.0452 | -52.8523
-4.5 | -0.2558 | 0.00581 | -0.0458 | -44.0275
-4 | -0.1966 | 0.00564 | -0.0464 | -34.8582
-3.5 | -0.1374 | 0.00552 | -0.0471 | -24.8913
-3 | -0.0779 | 0.0054 | -0.0478 | -14.4259
-2.5 | -0.0184 | 0.00526 | -0.0486 | -3.4981
-2 | 0.0409 | 0.00516 | -0.0493 | 7.9264
-1.5 | 0.1002 | 0.00497 | -0.05 | 20.161
-1 | 0.1591 | 0.00478 | -0.0508 | 33.2845
-0.5 | 0.218 | 0.00455 | -0.0515 | 47.9121
0 | 0.2766 | 0.00434 | -0.0523 | 63.7327
0.5 | 0.3336 | 0.00386 | -0.053 | 86.4249
1 | 0.3932 | 0.00389 | -0.0538 | 101.0797
1.5 | 0.4527 | 0.00398 | -0.0546 | 113.7437
2 | 0.5112 | 0.00417 | -0.0553 | 122.5899
2.5 | 0.5684 | 0.00447 | -0.0558 | 127.1588
3 | 0.6254 | 0.00479 | -0.0564 | 130.5637
3.5 | 0.6807 | 0.00527 | -0.0566 | 129.1651
4 | 0.735 | 0.00578 | -0.0567 | 127.1626
4.5 | 0.7904 | 0.00614 | -0.057 | 128.7296
5 | 0.8459 | 0.00646 | -0.0573 | 130.9443
5.5 | 0.9014 | 0.00674 | -0.0575 | 133.7389
6 | 0.9548 | 0.00717 | -0.0575 | 133.166
6.5 | 1.0085 | 0.00751 | -0.0575 | 134.2876
7 | 1.0613 | 0.00788 | -0.0573 | 134.6827
7.5 | 1.1132 | 0.00826 | -0.057 | 134.77
8 | 1.1645 | 0.00863 | -0.0566 | 134.9363
8.5 | 1.2155 | 0.00898 | -0.0561 | 135.3563
9 | 1.2647 | 0.00936 | -0.0554 | 135.1175
9.5 | 1.3131 | 0.00972 | -0.0545 | 135.0926
10 | 1.3575 | 0.01019 | -0.0529 | 133.2188
10.5 | 1.3984 | 0.01069 | -0.0508 | 130.8138
11 | 1.4204 | 0.01124 | -0.045 | 126.3701
11.5 | 1.4425 | 0.01205 | -0.04 | 119.7095
12 | 1.4699 | 0.01292 | -0.0364 | 113.7693
12.5 | 1.4933 | 0.01406 | -0.0325 | 106.2091
13 | 1.5433 | 0.01514 | -0.0341 | 101.9353
14 | 1.6188 | 0.01809 | -0.0334 | 89.4859
14.5 | 1.6561 | 0.0199 | -0.0336 | 83.2211
15 | 1.685 | 0.02184 | -0.0324 | 77.152
15.5 | 1.7119 | 0.02388 | -0.0311 | 71.6876
16 | 1.7368 | 0.02606 | -0.0297 | 66.6462
16.5 | 1.76 | 0.02846 | -0.0284 | 61.8412
17 | 1.7802 | 0.03114 | -0.0271 | 57.1676
17.5 | 1.7989 | 0.03403 | -0.0259 | 52.8622
18 | 1.813 | 0.03735 | -0.0246 | 48.5408
18.5 | 1.8278 | 0.04071 | -0.0236 | 44.8981
19 | 1.8392 | 0.04437 | -0.0225 | 41.4514
19.5 | 1.8518 | 0.04802 | -0.0217 | 38.5631
20 | 1.862 | 0.05192 | -0.0209 | 35.8629

## 141. Re 18M Mach 0.25 (1)
BIGFOIL.COM POLAR EXPORT
GA 37-316
GA 37-316 |  |  |  | Cl Max: | 1.535 | at alpha= | 13 | deg
JavaFoil+Calcfoil stall+Eppler ext transition |  |  |  | L/D Max: | 127.293 | at alpha= | 8.5 | deg
Re: | 18000000 |  |  | Cd Min: | 0.00461 | at alpha= | -0.5 | deg
Mach: | 0.25 |  |  | Cl=0 at alpha= | -2.3413 | deg
|  |  |  | @ Cl=0.1, Cd= | 0.0050578
|  |  |  | @ Cl=0.4, Cd= | 0.0049362
|  |  |  | @ Cl=0.6, Cd= | 0.0058394
alpha (deg) | Cl | Cd | Cm | Cl/Cd
-16.5 | -0.439 | 0.11666 | -0.012 | -3.762
-16 | -0.484 | 0.11067 | -0.013 | -4.375
-15.5 | -0.526 | 0.10452 | -0.014 | -5.028
-15 | -0.565 | 0.09604 | -0.015 | -5.879
-14.5 | -0.597 | 0.09272 | -0.015 | -6.436
-14 | -0.627 | 0.08541 | -0.016 | -7.341
-13.5 | -0.66 | 0.07144 | -0.018 | -9.246
-13 | -0.732 | 0.03483 | -0.024 | -21.011
-12.5 | -0.786 | 0.01868 | -0.027 | -42.047
-12 | -0.809 | 0.01436 | -0.028 | -56.332
-11.5 | -0.819 | 0.01176 | -0.03 | -69.685
-11 | -0.818 | 0.01057 | -0.031 | -77.367
-10.5 | -0.808 | 0.00988 | -0.032 | -81.741
-10 | -0.79 | 0.00973 | -0.033 | -81.233
-9.5 | -0.764 | 0.00915 | -0.034 | -83.531
-9 | -0.732 | 0.00835 | -0.034 | -87.655
-8.5 | -0.694 | 0.00788 | -0.035 | -88.132
-8 | -0.652 | 0.0075 | -0.036 | -87.027
-7.5 | -0.606 | 0.0074 | -0.037 | -81.869
-7 | -0.555 | 0.00713 | -0.038 | -77.938
-6.5 | -0.502 | 0.00727 | -0.039 | -69.074
-6 | -0.446 | 0.00704 | -0.04 | -63.463
-5.5 | -0.389 | 0.00685 | -0.041 | -56.795
-5 | -0.33 | 0.00644 | -0.042 | -51.207
-4.5 | -0.27 | 0.00641 | -0.042 | -42.084
-4 | -0.208 | 0.00618 | -0.043 | -33.697
-3.5 | -0.146 | 0.00597 | -0.044 | -24.466
-3 | -0.084 | 0.00595 | -0.045 | -14.039
-2.5 | -0.02 | 0.00586 | -0.046 | -3.489
-2 | 0.043 | 0.00561 | -0.047 | 7.649
-1.5 | 0.107 | 0.00499 | -0.048 | 21.384
-1 | 0.17 | 0.00484 | -0.049 | 35.205
-0.5 | 0.234 | 0.00461 | -0.05 | 50.722
0 | 0.3 | 0.00482 | -0.051 | 62.236
0.5 | 0.364 | 0.00488 | -0.052 | 74.531
1 | 0.428 | 0.00498 | -0.053 | 85.839
1.5 | 0.492 | 0.00519 | -0.054 | 94.757
2 | 0.556 | 0.00564 | -0.055 | 98.631
2.5 | 0.62 | 0.00593 | -0.056 | 104.611
3 | 0.684 | 0.00603 | -0.057 | 113.415
3.5 | 0.745 | 0.0064 | -0.057 | 116.366
4 | 0.808 | 0.00681 | -0.058 | 118.648
4.5 | 0.871 | 0.00723 | -0.059 | 120.425
5 | 0.933 | 0.00756 | -0.06 | 123.34
5.5 | 0.994 | 0.00789 | -0.061 | 125.928
6 | 1.054 | 0.00862 | -0.062 | 122.204
6.5 | 1.112 | 0.00878 | -0.063 | 126.728
7 | 1.169 | 0.00944 | -0.064 | 123.902
7.5 | 1.225 | 0.00987 | -0.065 | 124.092
8 | 1.278 | 0.01013 | -0.066 | 126.199
8.5 | 1.329 | 0.01044 | -0.067 | 127.293
9 | 1.356 | 0.01197 | -0.067 | 113.347
9.5 | 1.393 | 0.01272 | -0.067 | 109.49
10 | 1.429 | 0.0135 | -0.068 | 105.867
10.5 | 1.46 | 0.01425 | -0.069 | 102.505
11 | 1.487 | 0.01504 | -0.069 | 98.879
11.5 | 1.508 | 0.01595 | -0.07 | 94.529
12 | 1.523 | 0.01699 | -0.071 | 89.643
12.5 | 1.532 | 0.01818 | -0.071 | 84.276
13 | 1.535 | 0.01939 | -0.072 | 79.158
13.5 | 1.53 | 0.02083 | -0.073 | 73.455
14 | 1.519 | 0.02243 | -0.073 | 67.733
14.5 | 1.501 | 0.02423 | -0.074 | 61.939
15 | 1.476 | 0.02607 | -0.074 | 56.608
15.5 | 1.442 | 0.0288 | -0.075 | 50.078
16 | 1.404 | 0.03124 | -0.075 | 44.928
16.5 | 1.35 | 0.03435 | -0.075 | 39.314
17 | 1.281 | 0.03766 | -0.076 | 34.03
17.5 | 1.202 | 0.04284 | -0.076 | 28.07
18 | 1.119 | 0.04816 | -0.076 | 23.239

## 142. Re 18M Mach 0.25 (2)
BIGFOIL.COM POLAR EXPORT
GA 37-316
GA 37-316 |  |  |  | Cl Max: | 1.8344 | at alpha= | 20 | deg
XFOIL ncrit=9 |  |  |  | L/D Max: | 135.042 | at alpha= | 3 | deg
Re: | 18000000 |  |  | Cd Min: | 0.06667 | at alpha= | 20 | deg
Mach: | 0.25 |  |  | Cl=0 at alpha= | -2.3502 | deg
|  |  |  | @ Cl=0.1, Cd= | 0.0050332
|  |  |  | @ Cl=0.4, Cd= | 0.0039039
|  |  |  | @ Cl=0.6, Cd= | 0.0045222
alpha (deg) | Cl | Cd | Cm | Cl/Cd
-19.5 | -1.4357 | 0.05453 | -0.0879 | -26.3286
-19 | -1.4582 | 0.04613 | -0.0916 | -31.6107
-18.5 | -1.4638 | 0.03994 | -0.0932 | -36.65
-18 | -1.4859 | 0.03307 | -0.094 | -44.932
-17.5 | -1.4822 | 0.02876 | -0.093 | -51.5369
-17 | -1.4824 | 0.02465 | -0.0909 | -60.1379
-16.5 | -1.4767 | 0.02135 | -0.0876 | -69.1663
-16 | -1.4585 | 0.01912 | -0.0838 | -76.2814
-15.5 | -1.444 | 0.01704 | -0.0788 | -84.7418
-15 | -1.4228 | 0.01561 | -0.0734 | -91.1467
-14.5 | -1.4074 | 0.01453 | -0.066 | -96.8617
-14 | -1.3683 | 0.01363 | -0.0617 | -100.3888
-13.5 | -1.3221 | 0.0128 | -0.0586 | -103.2891
-13 | -1.2715 | 0.01206 | -0.056 | -105.4312
-12.5 | -1.2184 | 0.0114 | -0.0539 | -106.8772
-12 | -1.1633 | 0.01081 | -0.0521 | -107.6133
-11.5 | -1.1066 | 0.01028 | -0.0507 | -107.6459
-11 | -1.0491 | 0.00979 | -0.0495 | -107.1604
-10.5 | -0.9905 | 0.00937 | -0.0486 | -105.7097
-10 | -0.9323 | 0.00888 | -0.0477 | -104.9887
-9.5 | -0.8735 | 0.00845 | -0.047 | -103.3728
-9 | -0.8139 | 0.00806 | -0.0465 | -100.9801
-8.5 | -0.7538 | 0.00774 | -0.0462 | -97.3902
-8 | -0.6932 | 0.00744 | -0.046 | -93.172
-7.5 | -0.6323 | 0.00718 | -0.046 | -88.0641
-7 | -0.5716 | 0.00691 | -0.046 | -82.7207
-6.5 | -0.5106 | 0.00665 | -0.0462 | -76.782
-6 | -0.4493 | 0.00642 | -0.0464 | -69.9844
-5.5 | -0.3879 | 0.00625 | -0.0468 | -62.064
-5 | -0.3267 | 0.00605 | -0.0472 | -54
-4.5 | -0.265 | 0.00587 | -0.0477 | -45.1448
-4 | -0.2035 | 0.00571 | -0.0483 | -35.6392
-3.5 | -0.1419 | 0.00558 | -0.0489 | -25.4301
-3 | -0.0802 | 0.00543 | -0.0495 | -14.7698
-2.5 | -0.0184 | 0.00531 | -0.0502 | -3.4652
-2 | 0.043 | 0.0052 | -0.0509 | 8.2692
-1.5 | 0.1045 | 0.00502 | -0.0517 | 20.8167
-1 | 0.1654 | 0.00483 | -0.0524 | 34.2443
-0.5 | 0.2263 | 0.00456 | -0.0532 | 49.6272
0 | 0.2869 | 0.00434 | -0.054 | 66.106
0.5 | 0.3459 | 0.00386 | -0.0547 | 89.6114
1 | 0.4075 | 0.00391 | -0.0555 | 104.2199
1.5 | 0.4694 | 0.00397 | -0.0564 | 118.2368
2 | 0.5303 | 0.00411 | -0.0571 | 129.0268
2.5 | 0.5892 | 0.00446 | -0.0576 | 132.1076
3 | 0.6482 | 0.0048 | -0.0581 | 135.0417
3.5 | 0.7054 | 0.00528 | -0.0583 | 133.5985
4 | 0.7608 | 0.00585 | -0.0582 | 130.0513
4.5 | 0.8177 | 0.00625 | -0.0583 | 130.832
5 | 0.8747 | 0.00662 | -0.0583 | 132.1299
5.5 | 0.9319 | 0.00693 | -0.0584 | 134.4733
6 | 0.9868 | 0.00737 | -0.058 | 133.8942
6.5 | 1.0418 | 0.00775 | -0.0577 | 134.4258
7 | 1.0951 | 0.00819 | -0.057 | 133.7118
7.5 | 1.1473 | 0.00864 | -0.0561 | 132.7894
8 | 1.199 | 0.00904 | -0.055 | 132.6327
8.5 | 1.25 | 0.00942 | -0.0539 | 132.6964
9 | 1.298 | 0.00986 | -0.0521 | 131.643
9.5 | 1.3409 | 0.01036 | -0.0495 | 129.4305
10 | 1.364 | 0.01092 | -0.0432 | 124.9084
10.5 | 1.3877 | 0.01183 | -0.0379 | 117.3035
11 | 1.4141 | 0.01292 | -0.0335 | 109.4505
11.5 | 1.4432 | 0.01409 | -0.0299 | 102.4273
12 | 1.4716 | 0.01542 | -0.0264 | 95.4345
12.5 | 1.493 | 0.01698 | -0.0222 | 87.927
13 | 1.6002 | 0.01871 | -0.0345 | 85.5265
13.5 | 1.5917 | 0.02055 | -0.025 | 77.455
14 | 1.639 | 0.02294 | -0.0269 | 71.4473
14.5 | 1.6722 | 0.0254 | -0.0263 | 65.8346
15 | 1.6981 | 0.02789 | -0.0245 | 60.8856
15.5 | 1.7222 | 0.03062 | -0.0227 | 56.2443
16 | 1.7447 | 0.03355 | -0.021 | 52.003
16.5 | 1.764 | 0.0368 | -0.0193 | 47.9348
17 | 1.7788 | 0.04047 | -0.0177 | 43.9535
17.5 | 1.7946 | 0.04416 | -0.0162 | 40.6386
18 | 1.8063 | 0.04825 | -0.0148 | 37.4363
18.5 | 1.8191 | 0.05237 | -0.0136 | 34.7355
19 | 1.8279 | 0.05679 | -0.0124 | 32.187
19.5 | 1.8335 | 0.06162 | -0.0113 | 29.7549
20 | 1.8344 | 0.06667 | -0.0101 | 27.5146

## 143. Re 18M Mach 0.50 (1)
BIGFOIL.COM POLAR EXPORT
GA 37-316
GA 37-316 |  |  |  | Cl Max: | 1.372 | at alpha= | 9 | deg
JavaFoil+Calcfoil stall+Eppler ext transition |  |  |  | L/D Max: | 117.699 | at alpha= | 5 | deg
Re: | 18000000 |  |  | Cd Min: | 0.00471 | at alpha= | 0 | deg
Mach: | 0.5 |  |  | Cl=0 at alpha= | -2.338 | deg
|  |  |  | @ Cl=0.1, Cd= | 0.0055832
|  |  |  | @ Cl=0.4, Cd= | 0.0052878
|  |  |  | @ Cl=0.6, Cd= | 0.0058442
alpha (deg) | Cl | Cd | Cm | Cl/Cd
-20 | -0.996 | 0.18095 | -0.012 | -5.507
-19.5 | -0.968 | 0.17966 | -0.012 | -5.386
-19 | -0.94 | 0.17081 | -0.012 | -5.505
-18.5 | -0.913 | 0.17192 | -0.013 | -5.31
-18 | -0.89 | 0.14023 | -0.014 | -6.345
-17.5 | -0.863 | 0.13112 | -0.015 | -6.581
-17 | -0.834 | 0.12701 | -0.015 | -6.565
-16.5 | -0.805 | 0.1215 | -0.015 | -6.629
-16 | -0.776 | 0.1174 | -0.015 | -6.611
-15.5 | -0.747 | 0.11426 | -0.015 | -6.539
-15 | -0.721 | 0.10148 | -0.016 | -7.102
-14.5 | -0.692 | 0.09688 | -0.016 | -7.14
-14 | -0.662 | 0.09439 | -0.016 | -7.012
-13.5 | -0.634 | 0.09173 | -0.017 | -6.907
-13 | -0.606 | 0.09177 | -0.017 | -6.601
-12.5 | -0.579 | 0.08405 | -0.018 | -6.885
-12 | -0.55 | 0.07928 | -0.018 | -6.94
-11.5 | -0.525 | 0.07066 | -0.02 | -7.426
-11 | -0.505 | 0.05869 | -0.024 | -8.6
-10.5 | -0.538 | 0.01901 | -0.033 | -28.278
-10 | -0.524 | 0.01267 | -0.036 | -41.37
-9.5 | -0.407 | 0.06287 | -0.018 | -6.467
-9 | -0.453 | 0.01247 | -0.037 | -36.302
-8.5 | -0.426 | 0.01046 | -0.039 | -40.702
-8 | -0.392 | 0.01001 | -0.04 | -39.173
-7.5 | -0.508 | 0.00951 | -0.041 | -53.416
-7 | -0.543 | 0.0084 | -0.042 | -64.709
-6.5 | -0.519 | 0.00805 | -0.043 | -64.411
-6 | -0.475 | 0.00758 | -0.044 | -62.666
-5.5 | -0.421 | 0.00722 | -0.045 | -58.34
-5 | -0.361 | 0.0068 | -0.046 | -53.157
-4.5 | -0.298 | 0.00658 | -0.047 | -45.242
-4 | -0.231 | 0.00677 | -0.049 | -34.121
-3.5 | -0.163 | 0.00655 | -0.05 | -24.8
-3 | -0.093 | 0.00624 | -0.051 | -14.916
-2.5 | -0.023 | 0.00605 | -0.052 | -3.772
-2 | 0.048 | 0.00603 | -0.053 | 7.939
-1.5 | 0.119 | 0.00542 | -0.054 | 21.984
-1 | 0.19 | 0.00521 | -0.055 | 36.485
-0.5 | 0.261 | 0.00482 | -0.056 | 54.241
0 | 0.335 | 0.00471 | -0.057 | 71.103
0.5 | 0.407 | 0.00535 | -0.058 | 76.087
1 | 0.478 | 0.00524 | -0.059 | 91.302
1.5 | 0.55 | 0.00524 | -0.06 | 104.953
2 | 0.622 | 0.00611 | -0.061 | 101.752
2.5 | 0.693 | 0.00652 | -0.062 | 106.272
3 | 0.765 | 0.00673 | -0.063 | 113.621
3.5 | 0.831 | 0.00726 | -0.064 | 114.49
4 | 0.901 | 0.00782 | -0.065 | 115.317
4.5 | 0.971 | 0.00833 | -0.066 | 116.529
5 | 1.039 | 0.00883 | -0.067 | 117.699
5.5 | 1.105 | 0.00986 | -0.068 | 112.132
6 | 1.152 | 0.01063 | -0.068 | 108.342
6.5 | 1.204 | 0.01175 | -0.069 | 102.471
7 | 1.256 | 0.01255 | -0.07 | 100.077
7.5 | 1.301 | 0.01351 | -0.071 | 96.341
8 | 1.338 | 0.01493 | -0.071 | 89.579
8.5 | 1.364 | 0.01604 | -0.072 | 85.033
9 | 1.372 | 0.01732 | -0.073 | 79.225
9.5 | 1.35 | 0.0189 | -0.074 | 71.459
10 | 1.237 | 0.0206 | -0.074 | 60.049
10.5 | 0.864 | 0.02281 | -0.075 | 37.866
11 | 0.894 | 0.02465 | -0.076 | 36.267
11.5 | 0.913 | 0.03134 | -0.075 | 29.123
12 | 0.946 | 0.0317 | -0.076 | 29.852
12.5 | 0.974 | 0.03481 | -0.077 | 27.981
13 | 0.997 | 0.04 | -0.076 | 24.934
13.5 | 0.984 | 0.05827 | -0.072 | 16.879
14 | 1.04 | 0.05032 | -0.076 | 20.665

## 144. Re 18M Mach 0.50 (2)
BIGFOIL.COM POLAR EXPORT
GA 37-316
GA 37-316 |  |  |  | Cl Max: | 1.5959 | at alpha= | 13.5 | deg
XFOIL ncrit=9 |  |  |  | L/D Max: | 158.364 | at alpha= | 2.5 | deg
Re: | 18000000 |  |  | Cd Min: | 0.15931 | at alpha= | 18.5 | deg
Mach: | 0.5 |  |  | Cl=0 at alpha= | -2.3713 | deg
|  |  |  | @ Cl=0.1, Cd= | 0.0052875
|  |  |  | @ Cl=0.4, Cd= | 0.0038972
|  |  |  | @ Cl=0.6, Cd= | 0.0040733
alpha (deg) | Cl | Cd | Cm | Cl/Cd
-13 | -0.5087 | 0.10364 | -0.0545 | -4.9083
-12.5 | -0.524 | 0.0915 | -0.0629 | -5.7268
-12 | -0.5342 | 0.08046 | -0.0703 | -6.6393
-11.5 | -0.5451 | 0.06804 | -0.0786 | -8.0115
-11 | -0.5615 | 0.05645 | -0.0874 | -9.9469
-10.5 | -0.5887 | 0.04616 | -0.0945 | -12.7535
-10 | -0.6185 | 0.03751 | -0.0988 | -16.4889
-9.5 | -0.6535 | 0.03018 | -0.0994 | -21.6534
-9 | -0.6845 | 0.02457 | -0.0955 | -27.8592
-8.5 | -0.7232 | 0.0203 | -0.0852 | -35.6256
-8 | -0.7394 | 0.01473 | -0.0763 | -50.1969
-7.5 | -0.7276 | 0.01005 | -0.0683 | -72.398
-7 | -0.6721 | 0.00827 | -0.0635 | -81.2696
-6.5 | -0.6011 | 0.00756 | -0.0609 | -79.5106
-6 | -0.5279 | 0.0071 | -0.0592 | -74.3521
-5.5 | -0.454 | 0.00674 | -0.0581 | -67.3591
-5 | -0.3804 | 0.00647 | -0.0574 | -58.7944
-4.5 | -0.3073 | 0.00625 | -0.057 | -49.168
-4 | -0.2346 | 0.00601 | -0.0569 | -39.0349
-3.5 | -0.1621 | 0.00583 | -0.0571 | -27.8045
-3 | -0.0903 | 0.00568 | -0.0574 | -15.8979
-2.5 | -0.0184 | 0.00552 | -0.0579 | -3.3333
-2 | 0.0531 | 0.00538 | -0.0585 | 9.8699
-1.5 | 0.1241 | 0.00524 | -0.0592 | 23.6832
-1 | 0.1946 | 0.00499 | -0.0599 | 38.998
-0.5 | 0.2641 | 0.00469 | -0.0607 | 56.3113
0 | 0.3341 | 0.00437 | -0.0615 | 76.4531
0.5 | 0.4024 | 0.00388 | -0.0623 | 103.7113
1 | 0.4742 | 0.00392 | -0.0633 | 120.9694
1.5 | 0.5458 | 0.00399 | -0.0643 | 136.792
2 | 0.6174 | 0.0041 | -0.0652 | 150.5854
2.5 | 0.6873 | 0.00434 | -0.0658 | 158.3641
3 | 0.7538 | 0.00482 | -0.0658 | 156.39
3.5 | 0.8196 | 0.00531 | -0.0656 | 154.3503
4 | 0.8777 | 0.0062 | -0.0641 | 141.5645
4.5 | 0.9372 | 0.00689 | -0.0626 | 136.0232
5 | 0.9985 | 0.00742 | -0.0612 | 134.5687
5.5 | 1.0578 | 0.00795 | -0.0592 | 133.0566
6 | 1.1141 | 0.00849 | -0.0566 | 131.225
6.5 | 1.1541 | 0.00925 | -0.0512 | 124.7676
7 | 1.1677 | 0.01035 | -0.0418 | 112.8213
7.5 | 1.1996 | 0.01162 | -0.0363 | 103.2358
8 | 1.2351 | 0.01305 | -0.0315 | 94.6437
8.5 | 1.2721 | 0.01464 | -0.0272 | 86.8921
9 | 1.3075 | 0.01643 | -0.0229 | 79.58
9.5 | 1.3386 | 0.01854 | -0.0184 | 72.2006
10 | 1.3682 | 0.02086 | -0.014 | 65.5896
10.5 | 1.3967 | 0.0234 | -0.0097 | 59.688
11 | 1.4288 | 0.02593 | -0.0057 | 55.1022
11.5 | 1.4593 | 0.02868 | -0.0018 | 50.8821
12 | 1.4972 | 0.03157 | 0.0008 | 47.4248
12.5 | 1.5564 | 0.03575 | -0.0014 | 43.5357
13 | 1.584 | 0.04049 | 0.0003 | 39.1208
13.5 | 1.5959 | 0.04696 | 0.0012 | 33.9842
14 | 1.5815 | 0.05578 | 0.0009 | 28.3525
14.5 | 1.5493 | 0.0644 | 0.0028 | 24.0575
15 | 1.5098 | 0.07289 | 0.0053 | 20.7134
15.5 | 1.4639 | 0.0809 | 0.0091 | 18.0952
16 | 1.4298 | 0.09257 | 0.005 | 15.4456
16.5 | 1.3958 | 0.10536 | -0.0013 | 13.2479
17 | 1.3649 | 0.11867 | -0.0089 | 11.5016
17.5 | 1.3372 | 0.13224 | -0.0175 | 10.1119
18 | 1.313 | 0.14577 | -0.0267 | 9.0073
18.5 | 1.2912 | 0.15931 | -0.0362 | 8.105

## 145. Re 20M Mach 0.00 (1)
BIGFOIL.COM POLAR EXPORT
GA 37-316
GA 37-316 |  |  |  | Cl Max: | 1.617 | at alpha= | 15 | deg
JavaFoil+Calcfoil stall+Eppler ext transition |  |  |  | L/D Max: | 132.748 | at alpha= | 6.5 | deg
Re: | 20000000 |  |  | Cd Min: | 0.0048 | at alpha= | -1 | deg
Mach: | 0 |  |  | Cl=0 at alpha= | -2.3387 | deg
|  |  |  | @ Cl=0.1, Cd= | 0.0049185
|  |  |  | @ Cl=0.4, Cd= | 0.0050064
|  |  |  | @ Cl=0.6, Cd= | 0.00563
alpha (deg) | Cl | Cd | Cm | Cl/Cd
-18.5 | -0.732 | 0.12355 | -0.012 | -5.923
-18 | -0.748 | 0.11534 | -0.012 | -6.482
-17.5 | -0.783 | 0.08698 | -0.015 | -8.996
-17 | -0.815 | 0.06587 | -0.017 | -12.379
-16.5 | -0.853 | 0.04477 | -0.019 | -19.054
-16 | -0.87 | 0.03814 | -0.02 | -22.814
-15.5 | -0.898 | 0.02708 | -0.021 | -33.178
-15 | -0.919 | 0.02061 | -0.022 | -44.574
-14.5 | -0.921 | 0.01988 | -0.023 | -46.338
-14 | -0.929 | 0.01657 | -0.024 | -56.03
-13.5 | -0.933 | 0.01427 | -0.025 | -65.391
-13 | -0.93 | 0.01279 | -0.026 | -72.755
-12.5 | -0.923 | 0.01163 | -0.027 | -79.373
-12 | -0.911 | 0.01047 | -0.028 | -86.975
-11.5 | -0.894 | 0.00975 | -0.029 | -91.625
-11 | -0.87 | 0.00931 | -0.03 | -93.488
-10.5 | -0.842 | 0.00885 | -0.031 | -95.158
-10 | -0.809 | 0.00883 | -0.032 | -91.704
-9.5 | -0.773 | 0.00813 | -0.032 | -95.098
-9 | -0.734 | 0.0077 | -0.033 | -95.315
-8.5 | -0.691 | 0.00738 | -0.034 | -93.566
-8 | -0.645 | 0.00709 | -0.035 | -90.932
-7.5 | -0.596 | 0.00699 | -0.036 | -85.264
-7 | -0.544 | 0.00716 | -0.037 | -75.96
-6.5 | -0.49 | 0.00689 | -0.038 | -71.189
-6 | -0.435 | 0.00644 | -0.038 | -67.599
-5.5 | -0.378 | 0.00651 | -0.039 | -58.109
-5 | -0.321 | 0.00641 | -0.04 | -50.045
-4.5 | -0.262 | 0.00615 | -0.041 | -42.534
-4 | -0.202 | 0.00596 | -0.042 | -33.911
-3.5 | -0.142 | 0.00582 | -0.043 | -24.37
-3 | -0.081 | 0.00575 | -0.044 | -14.085
-2.5 | -0.02 | 0.00562 | -0.045 | -3.522
-2 | 0.042 | 0.00547 | -0.046 | 7.596
-1.5 | 0.103 | 0.00489 | -0.047 | 21.114
-1 | 0.165 | 0.0048 | -0.047 | 34.362
-0.5 | 0.226 | 0.00515 | -0.048 | 43.984
0 | 0.29 | 0.00502 | -0.049 | 57.781
0.5 | 0.352 | 0.00496 | -0.05 | 71.067
1 | 0.414 | 0.00502 | -0.051 | 82.555
1.5 | 0.476 | 0.00547 | -0.052 | 87.095
2 | 0.538 | 0.00554 | -0.053 | 97.204
2.5 | 0.6 | 0.00563 | -0.054 | 106.667
3 | 0.662 | 0.00618 | -0.055 | 107.115
3.5 | 0.721 | 0.00627 | -0.056 | 115.03
4 | 0.783 | 0.00695 | -0.057 | 112.539
4.5 | 0.843 | 0.00726 | -0.058 | 116.176
5 | 0.904 | 0.00724 | -0.058 | 124.763
5.5 | 0.963 | 0.00754 | -0.059 | 127.706
6 | 1.022 | 0.00816 | -0.06 | 125.157
6.5 | 1.079 | 0.00813 | -0.061 | 132.748
7 | 1.135 | 0.00889 | -0.062 | 127.732
7.5 | 1.19 | 0.00924 | -0.063 | 128.804
8 | 1.244 | 0.00959 | -0.064 | 129.64
8.5 | 1.295 | 0.0099 | -0.065 | 130.826
9 | 1.345 | 0.01035 | -0.066 | 129.914
9.5 | 1.392 | 0.01078 | -0.067 | 129.133
10 | 1.436 | 0.01124 | -0.067 | 127.844
10.5 | 1.453 | 0.01255 | -0.067 | 115.799
11 | 1.483 | 0.01333 | -0.068 | 111.285
11.5 | 1.514 | 0.01397 | -0.068 | 108.371
12 | 1.54 | 0.01479 | -0.069 | 104.113
12.5 | 1.563 | 0.01561 | -0.07 | 100.101
13 | 1.582 | 0.01652 | -0.07 | 95.766
13.5 | 1.597 | 0.01757 | -0.071 | 90.892
14 | 1.608 | 0.01871 | -0.072 | 85.918
14.5 | 1.615 | 0.01998 | -0.072 | 80.802
15 | 1.617 | 0.02135 | -0.073 | 75.773
15.5 | 1.617 | 0.02271 | -0.073 | 71.189
16 | 1.611 | 0.02479 | -0.074 | 65
16.5 | 1.599 | 0.02636 | -0.074 | 60.644
17 | 1.577 | 0.02836 | -0.075 | 55.603
17.5 | 1.552 | 0.03047 | -0.075 | 50.915
18 | 1.523 | 0.03246 | -0.076 | 46.907
18.5 | 1.49 | 0.03549 | -0.076 | 41.971
19 | 1.455 | 0.03818 | -0.076 | 38.095
19.5 | 1.417 | 0.04111 | -0.077 | 34.478
20 | 1.376 | 0.04537 | -0.077 | 30.337

## 146. Re 20M Mach 0.00 (2)
BIGFOIL.COM POLAR EXPORT
GA 37-316
GA 37-316 |  |  |  | Cl Max: | 1.8803 | at alpha= | 20 | deg
XFOIL ncrit=9 |  |  |  | L/D Max: | 138.008 | at alpha= | 9.5 | deg
Re: | 20000000 |  |  | Cd Min: | 0.04809 | at alpha= | 20 | deg
Mach: | 0 |  |  | Cl=0 at alpha= | -2.3424 | deg
|  |  |  | @ Cl=0.1, Cd= | 0.0049282
|  |  |  | @ Cl=0.4, Cd= | 0.0038821
|  |  |  | @ Cl=0.6, Cd= | 0.004738
alpha (deg) | Cl | Cd | Cm | Cl/Cd
-20 | -1.648 | 0.0249 | -0.0738 | -66.1847
-18 | -1.5821 | 0.01723 | -0.0638 | -91.8224
-17.5 | -1.5586 | 0.01611 | -0.0606 | -96.7474
-17 | -1.5371 | 0.01513 | -0.0565 | -101.5929
-16.5 | -1.5263 | 0.01419 | -0.0499 | -107.5617
-16 | -1.4893 | 0.01348 | -0.0475 | -110.4822
-15.5 | -1.449 | 0.01278 | -0.0456 | -113.3803
-15 | -1.4042 | 0.01222 | -0.0442 | -114.91
-14.5 | -1.3572 | 0.01171 | -0.0432 | -115.9009
-14 | -1.3086 | 0.01123 | -0.0424 | -116.5272
-13.5 | -1.2587 | 0.01079 | -0.0418 | -116.6543
-13 | -1.2077 | 0.01037 | -0.0413 | -116.4609
-12.5 | -1.1557 | 0.00996 | -0.041 | -116.0341
-12 | -1.1029 | 0.00958 | -0.0407 | -115.1253
-11.5 | -1.0493 | 0.00921 | -0.0406 | -113.9305
-11 | -0.9957 | 0.00883 | -0.0405 | -112.7633
-10.5 | -0.9413 | 0.00846 | -0.0405 | -111.2648
-10 | -0.8864 | 0.00811 | -0.0405 | -109.2972
-9.5 | -0.8308 | 0.0078 | -0.0407 | -106.5128
-9 | -0.7745 | 0.00753 | -0.041 | -102.8552
-8.5 | -0.7178 | 0.0073 | -0.0413 | -98.3288
-8 | -0.6607 | 0.00706 | -0.0417 | -93.5836
-7.5 | -0.6035 | 0.00682 | -0.0421 | -88.4897
-7 | -0.5461 | 0.00658 | -0.0425 | -82.9939
-6.5 | -0.4882 | 0.00638 | -0.043 | -76.5204
-6 | -0.43 | 0.0062 | -0.0436 | -69.3548
-5.5 | -0.3717 | 0.00603 | -0.0441 | -61.6418
-5 | -0.3133 | 0.00585 | -0.0448 | -53.5556
-4.5 | -0.2545 | 0.0057 | -0.0454 | -44.6491
-4 | -0.1957 | 0.00555 | -0.0461 | -35.2613
-3.5 | -0.1368 | 0.00544 | -0.0468 | -25.1471
-3 | -0.0777 | 0.0053 | -0.0475 | -14.6604
-2.5 | -0.0186 | 0.00519 | -0.0483 | -3.5838
-2 | 0.0404 | 0.00509 | -0.049 | 7.9371
-1.5 | 0.0994 | 0.00493 | -0.0497 | 20.1623
-1 | 0.158 | 0.00475 | -0.0505 | 33.2632
0 | 0.2748 | 0.0044 | -0.052 | 62.4545
0.5 | 0.3316 | 0.0039 | -0.0526 | 85.0256
1 | 0.3907 | 0.00386 | -0.0535 | 101.2176
1.5 | 0.4495 | 0.004 | -0.0543 | 112.375
2.5 | 0.5637 | 0.00456 | -0.0554 | 123.6184
3 | 0.6208 | 0.00484 | -0.056 | 128.2645
3.5 | 0.6754 | 0.00534 | -0.0562 | 126.4794
4 | 0.73 | 0.00579 | -0.0564 | 126.0794
4.5 | 0.7858 | 0.00609 | -0.0568 | 129.0312
5 | 0.8412 | 0.00638 | -0.0571 | 131.8495
5.5 | 0.8961 | 0.00669 | -0.0574 | 133.9462
6 | 0.9495 | 0.00708 | -0.0574 | 134.1102
6.5 | 1.0037 | 0.00737 | -0.0576 | 136.1872
7 | 1.0561 | 0.00775 | -0.0575 | 136.271
7.5 | 1.108 | 0.00813 | -0.0573 | 136.2854
8 | 1.1598 | 0.00847 | -0.057 | 136.9303
8.5 | 1.2112 | 0.00878 | -0.0568 | 137.9499
9 | 1.2607 | 0.00914 | -0.0562 | 137.9322
9.5 | 1.3097 | 0.00949 | -0.0556 | 138.0084
10 | 1.3556 | 0.00992 | -0.0545 | 136.6532
10.5 | 1.3981 | 0.0104 | -0.0527 | 134.4327
11 | 1.4338 | 0.01087 | -0.0497 | 131.9043
11.5 | 1.4521 | 0.01153 | -0.0437 | 125.941
12 | 1.4785 | 0.01227 | -0.0397 | 120.4971
12.5 | 1.5021 | 0.01331 | -0.0358 | 112.855
13 | 1.5278 | 0.01433 | -0.0324 | 106.6155
13.5 | 1.5623 | 0.01536 | -0.031 | 101.7122
14 | 1.6053 | 0.01684 | -0.0319 | 95.3266
14.5 | 1.6542 | 0.0185 | -0.0344 | 89.4162
15 | 1.6917 | 0.02027 | -0.0348 | 83.4583
15.5 | 1.7201 | 0.02211 | -0.0337 | 77.7974
16 | 1.7469 | 0.02409 | -0.0325 | 72.5156
16.5 | 1.7706 | 0.02626 | -0.0311 | 67.4257
17 | 1.7915 | 0.02877 | -0.0299 | 62.2697
17.5 | 1.8106 | 0.03145 | -0.0286 | 57.5707
18 | 1.8258 | 0.03458 | -0.0274 | 52.7993
18.5 | 1.8413 | 0.0377 | -0.0263 | 48.8408
19 | 1.8549 | 0.04107 | -0.0253 | 45.1644
19.5 | 1.8686 | 0.04446 | -0.0244 | 42.0288
20 | 1.8803 | 0.04809 | -0.0236 | 39.0996

## 147. Re 20M Mach 0.10 (1)
BIGFOIL.COM POLAR EXPORT
GA 37-316
GA 37-316 |  |  |  | Cl Max: | 1.603 | at alpha= | 14.5 | deg
JavaFoil+Calcfoil stall+Eppler ext transition |  |  |  | L/D Max: | 133.23 | at alpha= | 6.5 | deg
Re: | 20000000 |  |  | Cd Min: | 0.0048 | at alpha= | -1 | deg
Mach: | 0.1 |  |  | Cl=0 at alpha= | -2.3387 | deg
|  |  |  | @ Cl=0.1, Cd= | 0.0049748
|  |  |  | @ Cl=0.4, Cd= | 0.0049864
|  |  |  | @ Cl=0.6, Cd= | 0.0056286
alpha (deg) | Cl | Cd | Cm | Cl/Cd
-18 | -0.701 | 0.12174 | -0.012 | -5.754
-17.5 | -0.726 | 0.10444 | -0.014 | -6.951
-17 | -0.75 | 0.09025 | -0.015 | -8.311
-16.5 | -0.78 | 0.07169 | -0.017 | -10.883
-16 | -0.816 | 0.0515 | -0.019 | -15.84
-15.5 | -0.852 | 0.03451 | -0.021 | -24.696
-15 | -0.874 | 0.02725 | -0.022 | -32.052
-14.5 | -0.894 | 0.02127 | -0.023 | -42.024
-14 | -0.903 | 0.01804 | -0.024 | -50.074
-13.5 | -0.913 | 0.01472 | -0.025 | -62.063
-13 | -0.915 | 0.01325 | -0.026 | -68.998
-12.5 | -0.91 | 0.01203 | -0.027 | -75.625
-12 | -0.901 | 0.01066 | -0.028 | -84.479
-11.5 | -0.886 | 0.00993 | -0.029 | -89.208
-11 | -0.866 | 0.00943 | -0.03 | -91.834
-10.5 | -0.839 | 0.00895 | -0.031 | -93.711
-10 | -0.808 | 0.00894 | -0.032 | -90.378
-9.5 | -0.773 | 0.00822 | -0.033 | -94.005
-9 | -0.734 | 0.00776 | -0.033 | -94.57
-8.5 | -0.692 | 0.00746 | -0.034 | -92.73
-8 | -0.646 | 0.00714 | -0.035 | -90.452
-7.5 | -0.598 | 0.00707 | -0.036 | -84.539
-7 | -0.546 | 0.0071 | -0.037 | -76.947
-6.5 | -0.492 | 0.00697 | -0.038 | -70.683
-6 | -0.437 | 0.00636 | -0.039 | -68.729
-5.5 | -0.38 | 0.00641 | -0.04 | -59.345
-5 | -0.322 | 0.00634 | -0.04 | -50.766
-4.5 | -0.263 | 0.00621 | -0.041 | -42.332
-4 | -0.203 | 0.00598 | -0.042 | -33.943
-3.5 | -0.142 | 0.00579 | -0.043 | -24.61
-3 | -0.081 | 0.00576 | -0.044 | -14.113
-2.5 | -0.02 | 0.00568 | -0.045 | -3.505
-2 | 0.042 | 0.00548 | -0.046 | 7.617
-1.5 | 0.104 | 0.00494 | -0.047 | 21.018
-1 | 0.166 | 0.0048 | -0.048 | 34.539
-0.5 | 0.228 | 0.00508 | -0.049 | 44.78
0 | 0.292 | 0.00507 | -0.05 | 57.533
0.5 | 0.354 | 0.00489 | -0.05 | 72.412
1 | 0.416 | 0.00502 | -0.051 | 83.029
1.5 | 0.479 | 0.00547 | -0.052 | 87.464
2 | 0.541 | 0.0056 | -0.053 | 96.682
2.5 | 0.603 | 0.00563 | -0.054 | 107.087
3 | 0.666 | 0.0062 | -0.055 | 107.293
3.5 | 0.725 | 0.00629 | -0.056 | 115.355
4 | 0.786 | 0.00698 | -0.057 | 112.674
4.5 | 0.848 | 0.00729 | -0.058 | 116.271
5 | 0.908 | 0.00763 | -0.059 | 118.936
5.5 | 0.968 | 0.00753 | -0.06 | 128.511
6 | 1.027 | 0.00824 | -0.061 | 124.615
6.5 | 1.084 | 0.00814 | -0.061 | 133.23
7 | 1.141 | 0.00892 | -0.062 | 127.919
7.5 | 1.196 | 0.00932 | -0.063 | 128.321
8 | 1.249 | 0.00968 | -0.064 | 129.059
8.5 | 1.3 | 0.00999 | -0.065 | 130.21
9 | 1.35 | 0.01044 | -0.066 | 129.284
9.5 | 1.397 | 0.01089 | -0.067 | 128.343
10 | 1.424 | 0.012 | -0.067 | 118.678
10.5 | 1.453 | 0.01281 | -0.067 | 113.417
11 | 1.485 | 0.01353 | -0.068 | 109.791
11.5 | 1.514 | 0.01418 | -0.069 | 106.766
12 | 1.539 | 0.01505 | -0.069 | 102.315
12.5 | 1.56 | 0.01597 | -0.07 | 97.673
13 | 1.578 | 0.01683 | -0.071 | 93.732
13.5 | 1.591 | 0.01793 | -0.071 | 88.704
14 | 1.599 | 0.01923 | -0.072 | 83.135
14.5 | 1.603 | 0.02072 | -0.072 | 77.345
15 | 1.603 | 0.02188 | -0.073 | 73.263
15.5 | 1.599 | 0.02363 | -0.073 | 67.653
16 | 1.59 | 0.0255 | -0.074 | 62.329
16.5 | 1.573 | 0.0272 | -0.075 | 57.828
17 | 1.546 | 0.02929 | -0.075 | 52.795
17.5 | 1.516 | 0.0315 | -0.075 | 48.119
18 | 1.482 | 0.0337 | -0.076 | 43.97
18.5 | 1.443 | 0.03701 | -0.076 | 38.989
19 | 1.403 | 0.03993 | -0.077 | 35.124
19.5 | 1.36 | 0.04307 | -0.077 | 31.571

## 148. Re 20M Mach 0.10 (2)
BIGFOIL.COM POLAR EXPORT
GA 37-316
GA 37-316 |  |  |  | Cl Max: | 1.8798 | at alpha= | 20 | deg
XFOIL ncrit=9 |  |  |  | L/D Max: | 137.638 | at alpha= | 8.5 | deg
Re: | 20000000 |  |  | Cd Min: | 0.05041 | at alpha= | 20 | deg
Mach: | 0.1 |  |  | Cl=0 at alpha= | -2.3434 | deg
|  |  |  | @ Cl=0.1, Cd= | 0.0049305
|  |  |  | @ Cl=0.4, Cd= | 0.0038658
|  |  |  | @ Cl=0.6, Cd= | 0.0047789
alpha (deg) | Cl | Cd | Cm | Cl/Cd
-20 | -1.6406 | 0.02741 | -0.0784 | -59.8541
-19.5 | -1.6274 | 0.02475 | -0.0769 | -65.7535
-19 | -1.6113 | 0.02245 | -0.0749 | -71.7728
-18 | -1.5766 | 0.01857 | -0.0696 | -84.9004
-17.5 | -1.554 | 0.01719 | -0.0665 | -90.4014
-17 | -1.5319 | 0.01598 | -0.0627 | -95.8636
-16.5 | -1.5185 | 0.01477 | -0.0571 | -102.8097
-16 | -1.4959 | 0.01405 | -0.0518 | -106.4698
-15.5 | -1.4586 | 0.01321 | -0.0491 | -110.4164
-15 | -1.4152 | 0.01257 | -0.0473 | -112.5855
-14.5 | -1.3688 | 0.01199 | -0.0459 | -114.1618
-14 | -1.3202 | 0.01147 | -0.0448 | -115.1003
-13.5 | -1.2699 | 0.01099 | -0.0439 | -115.5505
-13 | -1.2185 | 0.01054 | -0.0432 | -115.6072
-12.5 | -1.166 | 0.01011 | -0.0426 | -115.3314
-12 | -1.1126 | 0.00971 | -0.0422 | -114.5829
-11 | -1.0039 | 0.00896 | -0.0417 | -112.0424
-10.5 | -0.949 | 0.00857 | -0.0416 | -110.7351
-10 | -0.8935 | 0.00821 | -0.0415 | -108.8307
-9.5 | -0.8375 | 0.00787 | -0.0416 | -106.4168
-9 | -0.7807 | 0.00759 | -0.0417 | -102.859
-8.5 | -0.7235 | 0.00734 | -0.042 | -98.5695
-8 | -0.6658 | 0.0071 | -0.0423 | -93.7746
-7.5 | -0.608 | 0.00686 | -0.0426 | -88.6297
-7 | -0.5501 | 0.00662 | -0.043 | -83.0967
-6.5 | -0.4917 | 0.0064 | -0.0435 | -76.8281
-6 | -0.433 | 0.00621 | -0.044 | -69.7262
-5.5 | -0.3743 | 0.00605 | -0.0445 | -61.8678
-5 | -0.3154 | 0.00587 | -0.0451 | -53.7308
-4.5 | -0.2561 | 0.00571 | -0.0458 | -44.8511
-4 | -0.197 | 0.00556 | -0.0464 | -35.4317
-3.5 | -0.1376 | 0.00545 | -0.0471 | -25.2477
-3 | -0.0781 | 0.00531 | -0.0478 | -14.7081
-2.5 | -0.0186 | 0.0052 | -0.0486 | -3.5769
-2 | 0.0408 | 0.00509 | -0.0493 | 8.0157
-1.5 | 0.1002 | 0.00493 | -0.05 | 20.3245
-1 | 0.1592 | 0.00475 | -0.0508 | 33.5158
-0.5 | 0.2179 | 0.00457 | -0.0515 | 47.6805
0 | 0.2766 | 0.0044 | -0.0523 | 62.8636
0.5 | 0.3337 | 0.00389 | -0.053 | 85.7841
1 | 0.3933 | 0.00385 | -0.0538 | 102.1558
1.5 | 0.4525 | 0.00399 | -0.0546 | 113.4085
2 | 0.5099 | 0.00429 | -0.0551 | 118.8578
2.5 | 0.5674 | 0.00455 | -0.0557 | 124.7033
3.5 | 0.6799 | 0.00534 | -0.0565 | 127.3221
4 | 0.7347 | 0.0058 | -0.0567 | 126.6724
4.5 | 0.7908 | 0.0061 | -0.0571 | 129.6393
5 | 0.8465 | 0.00641 | -0.0574 | 132.0593
5.5 | 0.9017 | 0.00672 | -0.0576 | 134.1815
6 | 0.9554 | 0.00712 | -0.0576 | 134.1854
6.5 | 1.0098 | 0.00742 | -0.0577 | 136.0916
7 | 1.0625 | 0.0078 | -0.0575 | 136.2179
7.5 | 1.1145 | 0.00819 | -0.0572 | 136.0806
8 | 1.1664 | 0.00854 | -0.0569 | 136.5808
8.5 | 1.2181 | 0.00885 | -0.0565 | 137.6384
9 | 1.2677 | 0.00922 | -0.0558 | 137.4946
9.5 | 1.3163 | 0.00959 | -0.055 | 137.2576
10 | 1.362 | 0.01002 | -0.0537 | 135.9281
10.5 | 1.4033 | 0.01054 | -0.0516 | 133.1404
11 | 1.4292 | 0.01105 | -0.0465 | 129.3394
11.5 | 1.4511 | 0.01179 | -0.0413 | 123.0789
12 | 1.4785 | 0.01262 | -0.0376 | 117.1553
12.5 | 1.5023 | 0.01374 | -0.0337 | 109.3377
13 | 1.5281 | 0.01484 | -0.0303 | 102.9717
13.5 | 1.6073 | 0.01603 | -0.0379 | 100.2682
14.5 | 1.6587 | 0.01936 | -0.0331 | 85.6767
15 | 1.6957 | 0.02125 | -0.0334 | 79.7976
15.5 | 1.7233 | 0.02321 | -0.0321 | 74.2482
16 | 1.7488 | 0.02534 | -0.0308 | 69.0134
16.5 | 1.7721 | 0.02766 | -0.0294 | 64.0672
17 | 1.7922 | 0.03031 | -0.028 | 59.129
17.5 | 1.8111 | 0.03314 | -0.0267 | 54.65
18 | 1.8261 | 0.03635 | -0.0254 | 50.2366
18.5 | 1.8414 | 0.03962 | -0.0243 | 46.4765
19 | 1.8559 | 0.04301 | -0.0233 | 43.1504
19.5 | 1.869 | 0.04657 | -0.0224 | 40.1331
20 | 1.8798 | 0.05041 | -0.0216 | 37.2902

## 149. Re 20M Mach 0.25 (1)
BIGFOIL.COM POLAR EXPORT
GA 37-316
GA 37-316 |  |  |  | Cl Max: | 1.536 | at alpha= | 13 | deg
JavaFoil+Calcfoil stall+Eppler ext transition |  |  |  | L/D Max: | 128.905 | at alpha= | 6 | deg
Re: | 20000000 |  |  | Cd Min: | 0.00493 | at alpha= | 0.5 | deg
Mach: | 0.25 |  |  | Cl=0 at alpha= | -2.3413 | deg
|  |  |  | @ Cl=0.1, Cd= | 0.00505
|  |  |  | @ Cl=0.4, Cd= | 0.0049975
|  |  |  | @ Cl=0.6, Cd= | 0.0057175
alpha (deg) | Cl | Cd | Cm | Cl/Cd
-16.5 | -0.439 | 0.11542 | -0.013 | -3.806
-16 | -0.484 | 0.10988 | -0.013 | -4.408
-15.5 | -0.526 | 0.10346 | -0.014 | -5.085
-15 | -0.564 | 0.09751 | -0.014 | -5.78
-14.5 | -0.597 | 0.09135 | -0.015 | -6.539
-14 | -0.628 | 0.08354 | -0.016 | -7.522
-13.5 | -0.664 | 0.0686 | -0.019 | -9.677
-13 | -0.732 | 0.03472 | -0.024 | -21.073
-12.5 | -0.793 | 0.01652 | -0.027 | -48.044
-12 | -0.811 | 0.01349 | -0.028 | -60.096
-11.5 | -0.82 | 0.01142 | -0.03 | -71.849
-11 | -0.819 | 0.0103 | -0.031 | -79.487
-10.5 | -0.809 | 0.0097 | -0.032 | -83.384
-10 | -0.79 | 0.00958 | -0.033 | -82.481
-9.5 | -0.764 | 0.00854 | -0.034 | -89.479
-9 | -0.732 | 0.00818 | -0.034 | -89.501
-8.5 | -0.694 | 0.00784 | -0.035 | -88.536
-8 | -0.652 | 0.00736 | -0.036 | -88.586
-7.5 | -0.606 | 0.00738 | -0.037 | -82.123
-7 | -0.555 | 0.00706 | -0.038 | -78.724
-6.5 | -0.502 | 0.00715 | -0.039 | -70.216
-6 | -0.446 | 0.0065 | -0.04 | -68.711
-5.5 | -0.389 | 0.00654 | -0.041 | -59.505
-5 | -0.33 | 0.00657 | -0.042 | -50.202
-4.5 | -0.27 | 0.00631 | -0.042 | -42.744
-4 | -0.208 | 0.00603 | -0.043 | -34.546
-3.5 | -0.146 | 0.00588 | -0.044 | -24.867
-3 | -0.084 | 0.0059 | -0.045 | -14.164
-2.5 | -0.02 | 0.00571 | -0.046 | -3.584
-2 | 0.043 | 0.00562 | -0.047 | 7.63
-1.5 | 0.107 | 0.00498 | -0.048 | 21.389
-1 | 0.17 | 0.00495 | -0.049 | 34.372
-0.5 | 0.234 | 0.00512 | -0.05 | 45.624
0 | 0.3 | 0.00512 | -0.051 | 58.531
0.5 | 0.364 | 0.00493 | -0.052 | 73.863
1 | 0.428 | 0.00505 | -0.053 | 84.744
1.5 | 0.492 | 0.00555 | -0.054 | 88.685
2 | 0.556 | 0.00569 | -0.055 | 97.649
2.5 | 0.62 | 0.00573 | -0.056 | 108.246
3 | 0.684 | 0.00634 | -0.057 | 107.869
3.5 | 0.745 | 0.00643 | -0.057 | 115.899
4 | 0.808 | 0.0068 | -0.058 | 118.86
4.5 | 0.871 | 0.00751 | -0.059 | 115.92
5 | 0.933 | 0.00792 | -0.06 | 117.81
5.5 | 0.994 | 0.00776 | -0.061 | 128.042
6 | 1.054 | 0.00818 | -0.062 | 128.905
6.5 | 1.112 | 0.00866 | -0.063 | 128.507
7 | 1.169 | 0.00928 | -0.064 | 126.051
7.5 | 1.225 | 0.00973 | -0.065 | 125.826
8 | 1.278 | 0.01012 | -0.066 | 126.216
8.5 | 1.329 | 0.0105 | -0.067 | 126.594
9 | 1.361 | 0.01165 | -0.067 | 116.779
9.5 | 1.397 | 0.0124 | -0.067 | 112.661
10 | 1.431 | 0.01351 | -0.068 | 105.912
10.5 | 1.462 | 0.01394 | -0.069 | 104.886
11 | 1.488 | 0.01475 | -0.069 | 100.91
11.5 | 1.509 | 0.0156 | -0.07 | 96.744
12 | 1.525 | 0.01661 | -0.071 | 91.792
12.5 | 1.534 | 0.01777 | -0.071 | 86.327
13 | 1.536 | 0.01894 | -0.072 | 81.093
13.5 | 1.532 | 0.02046 | -0.073 | 74.865
14 | 1.52 | 0.02207 | -0.073 | 68.9
14.5 | 1.502 | 0.02393 | -0.074 | 62.746
15 | 1.477 | 0.02579 | -0.074 | 57.263
15.5 | 1.444 | 0.02827 | -0.075 | 51.075
16 | 1.405 | 0.03065 | -0.075 | 45.832
16.5 | 1.352 | 0.03343 | -0.076 | 40.439
17 | 1.281 | 0.0376 | -0.076 | 34.073
17.5 | 1.204 | 0.04183 | -0.076 | 28.792
18 | 1.121 | 0.04676 | -0.076 | 23.971

## 150. Re 20M Mach 0.25 (2)
BIGFOIL.COM POLAR EXPORT
GA 37-316
GA 37-316 |  |  |  | Cl Max: | 1.8507 | at alpha= | 20 | deg
XFOIL ncrit=9 |  |  |  | L/D Max: | 135.403 | at alpha= | 6.5 | deg
Re: | 20000000 |  |  | Cd Min: | 0.0657 | at alpha= | 20 | deg
Mach: | 0.25 |  |  | Cl=0 at alpha= | -2.3485 | deg
|  |  |  | @ Cl=0.1, Cd= | 0.0049805
|  |  |  | @ Cl=0.4, Cd= | 0.0038513
|  |  |  | @ Cl=0.6, Cd= | 0.0045969
alpha (deg) | Cl | Cd | Cm | Cl/Cd
-20 | -1.4531 | 0.05936 | -0.0863 | -24.4794
-19.5 | -1.4719 | 0.05089 | -0.0904 | -28.9232
-19 | -1.4906 | 0.04316 | -0.0933 | -34.5366
-18.5 | -1.4818 | 0.03841 | -0.0939 | -38.5785
-18 | -1.5116 | 0.03115 | -0.0945 | -48.5265
-17.5 | -1.5003 | 0.02751 | -0.0931 | -54.5365
-17 | -1.4927 | 0.02398 | -0.0907 | -62.2477
-16.5 | -1.4875 | 0.02076 | -0.0872 | -71.6522
-16 | -1.4689 | 0.01861 | -0.0832 | -78.9307
-15.5 | -1.4552 | 0.01658 | -0.078 | -87.7684
-15 | -1.4348 | 0.01523 | -0.0722 | -94.2088
-14.5 | -1.4175 | 0.01422 | -0.0648 | -99.6835
-14 | -1.3751 | 0.01332 | -0.061 | -103.2357
-13.5 | -1.3276 | 0.01249 | -0.0579 | -106.293
-13 | -1.2762 | 0.01179 | -0.0555 | -108.2443
-12.5 | -1.2225 | 0.01114 | -0.0534 | -109.7397
-12 | -1.1668 | 0.01057 | -0.0517 | -110.3879
-11.5 | -1.1097 | 0.01005 | -0.0503 | -110.4179
-11 | -1.0518 | 0.00959 | -0.0492 | -109.6767
-10.5 | -0.9928 | 0.00916 | -0.0483 | -108.3843
-10 | -0.9339 | 0.00875 | -0.0475 | -106.7314
-9.5 | -0.8748 | 0.00831 | -0.0468 | -105.2708
-9 | -0.8151 | 0.00794 | -0.0463 | -102.6574
-8.5 | -0.755 | 0.0076 | -0.046 | -99.3421
-8 | -0.6943 | 0.0073 | -0.0459 | -95.1096
-7.5 | -0.6333 | 0.00706 | -0.0459 | -89.7025
-7 | -0.5723 | 0.0068 | -0.0459 | -84.1618
-6.5 | -0.5112 | 0.00654 | -0.0461 | -78.1651
-6 | -0.45 | 0.00632 | -0.0464 | -71.2025
-5.5 | -0.3885 | 0.00615 | -0.0467 | -63.1707
-5 | -0.327 | 0.00595 | -0.0472 | -54.958
-4.5 | -0.2654 | 0.00577 | -0.0477 | -45.9965
-4 | -0.2038 | 0.00564 | -0.0482 | -36.1348
-3.5 | -0.1421 | 0.00549 | -0.0488 | -25.8834
-3 | -0.0803 | 0.00534 | -0.0495 | -15.0375
-2.5 | -0.0187 | 0.00524 | -0.0502 | -3.5687
-2 | 0.043 | 0.00512 | -0.051 | 8.3984
-1.5 | 0.1043 | 0.00497 | -0.0517 | 20.9859
-1 | 0.1655 | 0.00479 | -0.0524 | 34.5511
-0.5 | 0.2263 | 0.00458 | -0.0532 | 49.4105
0 | 0.2871 | 0.00438 | -0.054 | 65.5479
0.5 | 0.3461 | 0.00386 | -0.0547 | 89.6632
1 | 0.4078 | 0.00385 | -0.0555 | 105.9221
1.5 | 0.4695 | 0.00395 | -0.0564 | 118.8608
2 | 0.5291 | 0.00422 | -0.057 | 125.3791
2.5 | 0.5884 | 0.00453 | -0.0575 | 129.8896
3 | 0.6474 | 0.00487 | -0.058 | 132.9363
3.5 | 0.7043 | 0.00536 | -0.0581 | 131.3993
4 | 0.7605 | 0.00588 | -0.0581 | 129.3367
4.5 | 0.8182 | 0.00622 | -0.0584 | 131.5434
5.5 | 0.9324 | 0.0069 | -0.0585 | 135.1304
6 | 0.9877 | 0.00732 | -0.0582 | 134.9317
6.5 | 1.0426 | 0.0077 | -0.0578 | 135.4026
7 | 1.0966 | 0.00811 | -0.0572 | 135.2158
7.5 | 1.1496 | 0.00852 | -0.0564 | 134.9296
8 | 1.202 | 0.00891 | -0.0555 | 134.9046
8.5 | 1.2532 | 0.00931 | -0.0543 | 134.6079
9 | 1.3025 | 0.0097 | -0.0528 | 134.2784
9.5 | 1.3465 | 0.01021 | -0.0504 | 131.8805
10 | 1.3728 | 0.01073 | -0.0446 | 127.9404
10.5 | 1.3957 | 0.01158 | -0.039 | 120.5268
11 | 1.4221 | 0.01262 | -0.0345 | 112.6862
11.5 | 1.4516 | 0.01375 | -0.0308 | 105.5709
12 | 1.479 | 0.0151 | -0.0272 | 97.947
12.5 | 1.5058 | 0.01656 | -0.0237 | 90.93
13 | 1.5471 | 0.01805 | -0.0233 | 85.7119
13.5 | 1.5857 | 0.02 | -0.0228 | 79.285
14 | 1.6263 | 0.02219 | -0.0232 | 73.2898
14.5 | 1.6785 | 0.02454 | -0.0259 | 68.3985
15 | 1.712 | 0.02701 | -0.0254 | 63.3839
15.5 | 1.7355 | 0.02978 | -0.0236 | 58.2774
16 | 1.7573 | 0.03273 | -0.0218 | 53.6908
16.5 | 1.7754 | 0.03608 | -0.02 | 49.2073
17 | 1.7903 | 0.03972 | -0.0183 | 45.073
17.5 | 1.8065 | 0.04338 | -0.0168 | 41.6436
18 | 1.8209 | 0.04724 | -0.0154 | 38.5457
18.5 | 1.8338 | 0.05134 | -0.0142 | 35.7187
19 | 1.843 | 0.05575 | -0.013 | 33.0583
19.5 | 1.8483 | 0.06064 | -0.012 | 30.4799
20 | 1.8507 | 0.0657 | -0.011 | 28.1689

## 151. Re 20M Mach 0.50 (1)
BIGFOIL.COM POLAR EXPORT
GA 37-316
GA 37-316 |  |  |  | Cl Max: | 1.374 | at alpha= | 9 | deg
JavaFoil+Calcfoil stall+Eppler ext transition |  |  |  | L/D Max: | 119.122 | at alpha= | 5 | deg
Re: | 20000000 |  |  | Cd Min: | 0.00486 | at alpha= | -0.5 | deg
Mach: | 0.5 |  |  | Cl=0 at alpha= | -2.338 | deg
|  |  |  | @ Cl=0.1, Cd= | 0.0054246
|  |  |  | @ Cl=0.4, Cd= | 0.0053842
|  |  |  | @ Cl=0.6, Cd= | 0.0059753
alpha (deg) | Cl | Cd | Cm | Cl/Cd
-20 | -0.996 | 0.18666 | -0.012 | -5.334
-19.5 | -0.968 | 0.18118 | -0.012 | -5.341
-19 | -0.94 | 0.17385 | -0.012 | -5.409
-18.5 | -0.913 | 0.17239 | -0.013 | -5.296
-18 | -0.889 | 0.1449 | -0.014 | -6.133
-17.5 | -0.861 | 0.13748 | -0.014 | -6.265
-17 | -0.832 | 0.13204 | -0.014 | -6.302
-16.5 | -0.804 | 0.12648 | -0.015 | -6.356
-16 | -0.775 | 0.12291 | -0.015 | -6.307
-15.5 | -0.746 | 0.11926 | -0.015 | -6.257
-15 | -0.721 | 0.10169 | -0.016 | -7.087
-14.5 | -0.691 | 0.09905 | -0.016 | -6.978
-14 | -0.661 | 0.09622 | -0.016 | -6.874
-13.5 | -0.634 | 0.09251 | -0.017 | -6.848
-13 | -0.606 | 0.09102 | -0.017 | -6.656
-12.5 | -0.579 | 0.08268 | -0.018 | -7.008
-12 | -0.551 | 0.07819 | -0.019 | -7.043
-11.5 | -0.525 | 0.06956 | -0.02 | -7.552
-11 | -0.512 | 0.05279 | -0.025 | -9.695
-10.5 | -0.542 | 0.01725 | -0.034 | -31.442
-10 | -0.525 | 0.01251 | -0.036 | -41.945
-9.5 | -0.407 | 0.06204 | -0.018 | -6.553
-9 | -0.455 | 0.0119 | -0.037 | -38.192
-8.5 | -0.426 | 0.0102 | -0.039 | -41.797
-8 | -0.393 | 0.00981 | -0.04 | -40.073
-7.5 | -0.51 | 0.00919 | -0.041 | -55.444
-7 | -0.543 | 0.0089 | -0.042 | -61.035
-6.5 | -0.519 | 0.00829 | -0.043 | -62.545
-6 | -0.475 | 0.00741 | -0.044 | -64.078
-5.5 | -0.421 | 0.0071 | -0.045 | -59.354
-5 | -0.361 | 0.00673 | -0.046 | -53.703
-4.5 | -0.298 | 0.00688 | -0.047 | -43.266
-4 | -0.231 | 0.00664 | -0.049 | -34.781
-3.5 | -0.163 | 0.00649 | -0.05 | -25.05
-3 | -0.093 | 0.00615 | -0.051 | -15.123
-2.5 | -0.023 | 0.00598 | -0.052 | -3.812
-2 | 0.048 | 0.00593 | -0.053 | 8.071
-1.5 | 0.119 | 0.00524 | -0.054 | 22.75
-1 | 0.19 | 0.00521 | -0.055 | 36.533
-0.5 | 0.261 | 0.00486 | -0.056 | 53.783
0 | 0.335 | 0.00533 | -0.057 | 62.867
0.5 | 0.407 | 0.00539 | -0.058 | 75.447
1 | 0.478 | 0.00532 | -0.059 | 89.952
1.5 | 0.55 | 0.00551 | -0.06 | 99.889
2 | 0.622 | 0.00618 | -0.061 | 100.554
2.5 | 0.693 | 0.0063 | -0.062 | 109.954
3 | 0.765 | 0.00677 | -0.063 | 112.921
3.5 | 0.831 | 0.00725 | -0.064 | 114.694
4 | 0.901 | 0.00779 | -0.065 | 115.761
4.5 | 0.971 | 0.00825 | -0.066 | 117.635
5 | 1.039 | 0.00872 | -0.067 | 119.122
5.5 | 1.105 | 0.00974 | -0.068 | 113.529
6 | 1.155 | 0.01047 | -0.069 | 110.234
6.5 | 1.205 | 0.01155 | -0.069 | 104.375
7 | 1.257 | 0.01231 | -0.07 | 102.092
7.5 | 1.303 | 0.01324 | -0.071 | 98.392
8 | 1.339 | 0.01447 | -0.071 | 92.58
8.5 | 1.365 | 0.01571 | -0.072 | 86.92
9 | 1.374 | 0.01682 | -0.073 | 81.688
9.5 | 1.352 | 0.01821 | -0.074 | 74.213
10 | 1.238 | 0.02043 | -0.074 | 60.619
10.5 | 0.865 | 0.02238 | -0.075 | 38.628
11 | 0.895 | 0.02392 | -0.076 | 37.416
11.5 | 0.914 | 0.03041 | -0.075 | 30.059
12 | 0.948 | 0.03066 | -0.076 | 30.923
12.5 | 0.976 | 0.03392 | -0.077 | 28.77
13 | 0.999 | 0.03878 | -0.077 | 25.771
13.5 | 0.905 | 0.09988 | -0.05 | 9.062
14 | 0.941 | 0.09974 | -0.055 | 9.439

## 152. Re 20M Mach 0.50 (2)
BIGFOIL.COM POLAR EXPORT
GA 37-316
GA 37-316 |  |  |  | Cl Max: | 1.5974 | at alpha= | 13.5 | deg
XFOIL ncrit=9 |  |  |  | L/D Max: | 153.845 | at alpha= | 3 | deg
Re: | 20000000 |  |  | Cd Min: | 0.15915 | at alpha= | 18.5 | deg
Mach: | 0.5 |  |  | Cl=0 at alpha= | -2.3699 | deg
|  |  |  | @ Cl=0.1, Cd= | 0.0052142
|  |  |  | @ Cl=0.4, Cd= | 0.0038607
|  |  |  | @ Cl=0.6, Cd= | 0.0040356
alpha (deg) | Cl | Cd | Cm | Cl/Cd
-13 | -0.5175 | 0.10208 | -0.0559 | -5.0696
-12.5 | -0.5315 | 0.09021 | -0.064 | -5.8918
-12 | -0.5411 | 0.07929 | -0.0714 | -6.8243
-11 | -0.5673 | 0.05559 | -0.0883 | -10.2051
-10.5 | -0.5947 | 0.04545 | -0.0952 | -13.0847
-10 | -0.625 | 0.03692 | -0.0993 | -16.9285
-9.5 | -0.6609 | 0.02964 | -0.0996 | -22.2976
-9 | -0.6938 | 0.02404 | -0.0953 | -28.8602
-8.5 | -0.7329 | 0.01981 | -0.0846 | -36.9965
-8 | -0.7469 | 0.01423 | -0.0758 | -52.4877
-7.5 | -0.7323 | 0.00972 | -0.0678 | -75.3395
-7 | -0.6748 | 0.00806 | -0.0632 | -83.7221
-6.5 | -0.6029 | 0.0074 | -0.0607 | -81.473
-6 | -0.5288 | 0.00698 | -0.0591 | -75.7593
-5.5 | -0.4549 | 0.00662 | -0.058 | -68.716
-5 | -0.3812 | 0.00636 | -0.0573 | -59.9371
-4.5 | -0.3079 | 0.00614 | -0.057 | -50.1466
-4 | -0.2351 | 0.00591 | -0.0569 | -39.78
-3.5 | -0.1626 | 0.00575 | -0.057 | -28.2783
-3 | -0.0906 | 0.00558 | -0.0573 | -16.2366
-2.5 | -0.0186 | 0.00543 | -0.0579 | -3.4254
-2 | 0.0529 | 0.00532 | -0.0585 | 9.9436
-1.5 | 0.1241 | 0.00516 | -0.0592 | 24.0504
-1 | 0.1947 | 0.00496 | -0.0599 | 39.254
0 | 0.3348 | 0.0044 | -0.0616 | 76.0909
0.5 | 0.4025 | 0.00384 | -0.0624 | 104.8177
1 | 0.474 | 0.0039 | -0.0633 | 121.5385
1.5 | 0.546 | 0.00396 | -0.0643 | 137.8788
2 | 0.6174 | 0.00406 | -0.0652 | 152.069
2.5 | 0.6849 | 0.0045 | -0.0654 | 152.2
3 | 0.7523 | 0.00489 | -0.0656 | 153.8446
3.5 | 0.8178 | 0.00541 | -0.0653 | 151.1645
4 | 0.877 | 0.00621 | -0.064 | 141.2238
4.5 | 0.9381 | 0.00683 | -0.0628 | 137.3499
5 | 0.999 | 0.00739 | -0.0612 | 135.1827
5.5 | 1.06 | 0.00786 | -0.0595 | 134.8601
6.5 | 1.1589 | 0.00919 | -0.0519 | 126.1045
7 | 1.175 | 0.01014 | -0.0427 | 115.8777
7.5 | 1.2071 | 0.01134 | -0.037 | 106.4462
8 | 1.2437 | 0.01271 | -0.0323 | 97.8521
8.5 | 1.2794 | 0.01431 | -0.0278 | 89.406
9 | 1.3164 | 0.01602 | -0.0235 | 82.1723
9.5 | 1.3487 | 0.01804 | -0.019 | 74.7616
10 | 1.3767 | 0.02044 | -0.0144 | 67.3532
10.5 | 1.4083 | 0.02279 | -0.0102 | 61.7946
11 | 1.4393 | 0.02535 | -0.0061 | 56.7771
11.5 | 1.4695 | 0.02815 | -0.0022 | 52.2025
12 | 1.4999 | 0.03104 | 0.0018 | 48.3215
12.5 | 1.5634 | 0.03498 | -0.0009 | 44.6941
13 | 1.588 | 0.03922 | 0.0023 | 40.4895
13.5 | 1.5974 | 0.04538 | 0.004 | 35.2005
14 | 1.5829 | 0.05375 | 0.0045 | 29.4493
14.5 | 1.5561 | 0.06359 | 0.0035 | 24.4708
15 | 1.5116 | 0.07373 | 0.0039 | 20.5018
15.5 | 1.466 | 0.08072 | 0.0093 | 18.1615
16 | 1.4319 | 0.09233 | 0.0053 | 15.5085
16.5 | 1.3981 | 0.10507 | -0.0009 | 13.3064
17 | 1.3701 | 0.118 | -0.0083 | 11.611
17.5 | 1.3413 | 0.13171 | -0.017 | 10.1837
18 | 1.3145 | 0.14558 | -0.0264 | 9.0294
18.5 | 1.2925 | 0.15915 | -0.036 | 8.1213