## index
index | Re | Mach | Datasource
1 | 50000 | 0 | JavaFoil+Calcfoil stall+Eppler ext transition
2 | 50000 | 0 | XFOIL ncrit=9
3 | 50000 | 0.1 | JavaFoil+Calcfoil stall+Eppler ext transition
4 | 50000 | 0.1 | XFOIL ncrit=9
5 | 50000 | 0.25 | JavaFoil+Calcfoil stall+Eppler ext transition
6 | 50000 | 0.25 | XFOIL ncrit=9
7 | 50000 | 0.5 | JavaFoil+Calcfoil stall+Eppler ext transition
8 | 50000 | 0.5 | XFOIL ncrit=9
9 | 100000 | 0 | JavaFoil+Calcfoil stall+Eppler ext transition
10 | 100000 | 0 | XFOIL ncrit=9
11 | 100000 | 0.1 | JavaFoil+Calcfoil stall+Eppler ext transition
12 | 100000 | 0.1 | XFOIL ncrit=9
13 | 100000 | 0.25 | JavaFoil+Calcfoil stall+Eppler ext transition
14 | 100000 | 0.25 | XFOIL ncrit=9
15 | 100000 | 0.5 | JavaFoil+Calcfoil stall+Eppler ext transition
16 | 100000 | 0.5 | XFOIL ncrit=9
17 | 250000 | 0 | JavaFoil+Calcfoil stall+Eppler ext transition
18 | 250000 | 0 | XFOIL ncrit=9
19 | 250000 | 0.1 | JavaFoil+Calcfoil stall+Eppler ext transition
20 | 250000 | 0.1 | XFOIL ncrit=9
21 | 250000 | 0.25 | JavaFoil+Calcfoil stall+Eppler ext transition
22 | 250000 | 0.25 | XFOIL ncrit=9
23 | 250000 | 0.5 | JavaFoil+Calcfoil stall+Eppler ext transition
24 | 250000 | 0.5 | XFOIL ncrit=9
25 | 500000 | 0 | JavaFoil+Calcfoil stall+Eppler ext transition
26 | 500000 | 0 | XFOIL ncrit=9
27 | 500000 | 0.1 | JavaFoil+Calcfoil stall+Eppler ext transition
28 | 500000 | 0.1 | XFOIL ncrit=9
29 | 500000 | 0.25 | JavaFoil+Calcfoil stall+Eppler ext transition
30 | 500000 | 0.25 | XFOIL ncrit=9
31 | 500000 | 0.5 | JavaFoil+Calcfoil stall+Eppler ext transition
32 | 500000 | 0.5 | XFOIL ncrit=9
33 | 750000 | 0 | JavaFoil+Calcfoil stall+Eppler ext transition
34 | 750000 | 0 | XFOIL ncrit=9
35 | 750000 | 0.1 | JavaFoil+Calcfoil stall+Eppler ext transition
36 | 750000 | 0.1 | XFOIL ncrit=9
37 | 750000 | 0.25 | JavaFoil+Calcfoil stall+Eppler ext transition
38 | 750000 | 0.25 | XFOIL ncrit=9
39 | 750000 | 0.5 | JavaFoil+Calcfoil stall+Eppler ext transition
40 | 750000 | 0.5 | XFOIL ncrit=9
41 | 1000000 | 0 | JavaFoil+Calcfoil stall+Eppler ext transition
42 | 1000000 | 0 | XFOIL ncrit=9
43 | 1000000 | 0.1 | JavaFoil+Calcfoil stall+Eppler ext transition
44 | 1000000 | 0.1 | XFOIL ncrit=9
45 | 1000000 | 0.25 | JavaFoil+Calcfoil stall+Eppler ext transition
46 | 1000000 | 0.25 | XFOIL ncrit=9
47 | 1000000 | 0.5 | JavaFoil+Calcfoil stall+Eppler ext transition
48 | 1000000 | 0.5 | XFOIL ncrit=9
49 | 2000000 | 0 | JavaFoil+Calcfoil stall+Eppler ext transition
50 | 2000000 | 0 | XFOIL ncrit=9
51 | 2000000 | 0.1 | JavaFoil+Calcfoil stall+Eppler ext transition
52 | 2000000 | 0.1 | XFOIL ncrit=9
53 | 2000000 | 0.25 | JavaFoil+Calcfoil stall+Eppler ext transition
54 | 2000000 | 0.25 | XFOIL ncrit=9
55 | 2000000 | 0.5 | JavaFoil+Calcfoil stall+Eppler ext transition
56 | 2000000 | 0.5 | XFOIL ncrit=9
57 | 3000000 | 0 | JavaFoil+Calcfoil stall+Eppler ext transition
58 | 3000000 | 0 | XFOIL ncrit=9
59 | 3000000 | 0.1 | JavaFoil+Calcfoil stall+Eppler ext transition
60 | 3000000 | 0.1 | XFOIL ncrit=9
61 | 3000000 | 0.25 | JavaFoil+Calcfoil stall+Eppler ext transition
62 | 3000000 | 0.25 | XFOIL ncrit=9
63 | 3000000 | 0.5 | JavaFoil+Calcfoil stall+Eppler ext transition
64 | 3000000 | 0.5 | XFOIL ncrit=9
65 | 4000000 | 0 | JavaFoil+Calcfoil stall+Eppler ext transition
66 | 4000000 | 0 | XFOIL ncrit=9
67 | 4000000 | 0.1 | JavaFoil+Calcfoil stall+Eppler ext transition
68 | 4000000 | 0.1 | XFOIL ncrit=9
69 | 4000000 | 0.25 | JavaFoil+Calcfoil stall+Eppler ext transition
70 | 4000000 | 0.25 | XFOIL ncrit=9
71 | 4000000 | 0.5 | JavaFoil+Calcfoil stall+Eppler ext transition
72 | 4000000 | 0.5 | XFOIL ncrit=9
73 | 5000000 | 0 | JavaFoil+Calcfoil stall+Eppler ext transition
74 | 5000000 | 0 | XFOIL ncrit=9
75 | 5000000 | 0.1 | JavaFoil+Calcfoil stall+Eppler ext transition
76 | 5000000 | 0.1 | XFOIL ncrit=9
77 | 5000000 | 0.25 | JavaFoil+Calcfoil stall+Eppler ext transition
78 | 5000000 | 0.25 | XFOIL ncrit=9
79 | 5000000 | 0.5 | JavaFoil+Calcfoil stall+Eppler ext transition
80 | 5000000 | 0.5 | XFOIL ncrit=9
81 | 6000000 | 0 | JavaFoil+Calcfoil stall+Eppler ext transition
82 | 6000000 | 0 | XFOIL ncrit=9
83 | 6000000 | 0.1 | JavaFoil+Calcfoil stall+Eppler ext transition
84 | 6000000 | 0.1 | XFOIL ncrit=9
85 | 6000000 | 0.25 | JavaFoil+Calcfoil stall+Eppler ext transition
86 | 6000000 | 0.25 | XFOIL ncrit=9
87 | 6000000 | 0.5 | JavaFoil+Calcfoil stall+Eppler ext transition
88 | 6000000 | 0.5 | XFOIL ncrit=9
89 | 7000000 | 0 | JavaFoil+Calcfoil stall+Eppler ext transition
90 | 7000000 | 0 | XFOIL ncrit=9
91 | 7000000 | 0.1 | JavaFoil+Calcfoil stall+Eppler ext transition
92 | 7000000 | 0.1 | XFOIL ncrit=9
93 | 7000000 | 0.25 | JavaFoil+Calcfoil stall+Eppler ext transition
94 | 7000000 | 0.25 | XFOIL ncrit=9
95 | 7000000 | 0.5 | JavaFoil+Calcfoil stall+Eppler ext transition
96 | 7000000 | 0.5 | XFOIL ncrit=9
97 | 8000000 | 0 | JavaFoil+Calcfoil stall+Eppler ext transition
98 | 8000000 | 0 | XFOIL ncrit=9
99 | 8000000 | 0.1 | JavaFoil+Calcfoil stall+Eppler ext transition
100 | 8000000 | 0.1 | XFOIL ncrit=9
101 | 8000000 | 0.25 | JavaFoil+Calcfoil stall+Eppler ext transition
102 | 8000000 | 0.25 | XFOIL ncrit=9
103 | 8000000 | 0.5 | JavaFoil+Calcfoil stall+Eppler ext transition
104 | 8000000 | 0.5 | XFOIL ncrit=9
105 | 10000000 | 0 | JavaFoil+Calcfoil stall+Eppler ext transition
106 | 10000000 | 0 | XFOIL ncrit=9
107 | 10000000 | 0.1 | JavaFoil+Calcfoil stall+Eppler ext transition
108 | 10000000 | 0.1 | XFOIL ncrit=9
109 | 10000000 | 0.25 | JavaFoil+Calcfoil stall+Eppler ext transition
110 | 10000000 | 0.25 | XFOIL ncrit=9
111 | 10000000 | 0.5 | JavaFoil+Calcfoil stall+Eppler ext transition
112 | 10000000 | 0.5 | XFOIL ncrit=9
113 | 12000000 | 0 | JavaFoil+Calcfoil stall+Eppler ext transition
114 | 12000000 | 0 | XFOIL ncrit=9
115 | 12000000 | 0.1 | JavaFoil+Calcfoil stall+Eppler ext transition
116 | 12000000 | 0.1 | XFOIL ncrit=9
117 | 12000000 | 0.25 | JavaFoil+Calcfoil stall+Eppler ext transition
118 | 12000000 | 0.25 | XFOIL ncrit=9
119 | 12000000 | 0.5 | JavaFoil+Calcfoil stall+Eppler ext transition
120 | 12000000 | 0.5 | XFOIL ncrit=9
121 | 14000000 | 0 | JavaFoil+Calcfoil stall+Eppler ext transition
122 | 14000000 | 0 | XFOIL ncrit=9
123 | 14000000 | 0.1 | JavaFoil+Calcfoil stall+Eppler ext transition
124 | 14000000 | 0.1 | XFOIL ncrit=9
125 | 14000000 | 0.25 | JavaFoil+Calcfoil stall+Eppler ext transition
126 | 14000000 | 0.25 | XFOIL ncrit=9
127 | 14000000 | 0.5 | JavaFoil+Calcfoil stall+Eppler ext transition
128 | 14000000 | 0.5 | XFOIL ncrit=9
129 | 16000000 | 0 | JavaFoil+Calcfoil stall+Eppler ext transition
130 | 16000000 | 0 | XFOIL ncrit=9
131 | 16000000 | 0.1 | JavaFoil+Calcfoil stall+Eppler ext transition
132 | 16000000 | 0.1 | XFOIL ncrit=9
133 | 16000000 | 0.25 | JavaFoil+Calcfoil stall+Eppler ext transition
134 | 16000000 | 0.25 | XFOIL ncrit=9
135 | 16000000 | 0.5 | JavaFoil+Calcfoil stall+Eppler ext transition
136 | 16000000 | 0.5 | XFOIL ncrit=9
137 | 18000000 | 0 | JavaFoil+Calcfoil stall+Eppler ext transition
138 | 18000000 | 0 | XFOIL ncrit=9
139 | 18000000 | 0.1 | JavaFoil+Calcfoil stall+Eppler ext transition
140 | 18000000 | 0.1 | XFOIL ncrit=9
141 | 18000000 | 0.25 | JavaFoil+Calcfoil stall+Eppler ext transition
142 | 18000000 | 0.25 | XFOIL ncrit=9
143 | 18000000 | 0.5 | JavaFoil+Calcfoil stall+Eppler ext transition
144 | 18000000 | 0.5 | XFOIL ncrit=9
145 | 20000000 | 0 | JavaFoil+Calcfoil stall+Eppler ext transition
146 | 20000000 | 0 | XFOIL ncrit=9
147 | 20000000 | 0.1 | JavaFoil+Calcfoil stall+Eppler ext transition
148 | 20000000 | 0.1 | XFOIL ncrit=9
149 | 20000000 | 0.25 | JavaFoil+Calcfoil stall+Eppler ext transition
150 | 20000000 | 0.25 | XFOIL ncrit=9
151 | 20000000 | 0.5 | JavaFoil+Calcfoil stall+Eppler ext transition
152 | 20000000 | 0.5 | XFOIL ncrit=9

## 1. Re 50k Mach 0.00 (1)
BIGFOIL.COM POLAR EXPORT
NACA67-214 a=0.5
NACA67-214 a=0.5 |  |  |  | Cl Max: | 1.007 | at alpha= | 12.5 | deg
JavaFoil+Calcfoil stall+Eppler ext transition |  |  |  | L/D Max: | 32.152 | at alpha= | 5.5 | deg
Re: | 50000 |  |  | Cd Min: | 0.01879 | at alpha= | -0.5 | deg
Mach: | 0 |  |  | Cl=0 at alpha= | -1.3276 | deg
|  |  |  | @ Cl=0.1, Cd= | 0.0188
|  |  |  | @ Cl=0.4, Cd= | 0.019699
|  |  |  | @ Cl=0.6, Cd= | 0.02085
alpha (deg) | Cl | Cd | Cm | Cl/Cd
-19 | -0.679 | 0.33511 | 0.004 | -2.027
-18.5 | -0.703 | 0.31533 | 0.004 | -2.229
-18 | -0.726 | 0.29804 | 0.004 | -2.436
-17.5 | -0.744 | 0.27327 | 0.003 | -2.721
-17 | -0.757 | 0.25579 | 0.003 | -2.96
-16.5 | -0.769 | 0.23963 | 0.003 | -3.21
-16 | -0.78 | 0.22255 | 0.002 | -3.505
-15.5 | -0.789 | 0.20672 | 0.002 | -3.817
-15 | -0.796 | 0.18817 | 0.002 | -4.23
-14.5 | -0.801 | 0.17716 | 0.001 | -4.52
-14 | -0.803 | 0.16017 | 0.001 | -5.014
-13.5 | -0.803 | 0.1524 | 0 | -5.268
-13 | -0.8 | 0.14178 | 0 | -5.64
-12.5 | -0.794 | 0.12984 | 0 | -6.112
-12 | -0.784 | 0.12122 | -0.001 | -6.471
-11.5 | -0.772 | 0.11232 | -0.001 | -6.874
-11 | -0.756 | 0.10432 | -0.001 | -7.25
-10.5 | -0.737 | 0.09774 | -0.002 | -7.545
-10 | -0.716 | 0.08853 | -0.002 | -8.082
-9.5 | -0.69 | 0.08232 | -0.003 | -8.387
-9 | -0.662 | 0.07831 | -0.003 | -8.456
-8.5 | -0.631 | 0.07216 | -0.004 | -8.751
-8 | -0.598 | 0.06592 | -0.004 | -9.068
-7.5 | -0.562 | 0.06212 | -0.005 | -9.042
-7 | -0.523 | 0.05836 | -0.005 | -8.968
-6.5 | -0.483 | 0.05435 | -0.006 | -8.89
-6 | -0.441 | 0.05129 | -0.007 | -8.602
-5.5 | -0.398 | 0.04828 | -0.007 | -8.236
-5 | -0.353 | 0.04559 | -0.008 | -7.738
-4.5 | -0.307 | 0.04336 | -0.009 | -7.076
-4 | -0.26 | 0.04116 | -0.009 | -6.317
-3.5 | -0.212 | 0.03932 | -0.01 | -5.402
-3 | -0.2 | 0.01998 | -0.021 | -10.005
-2.5 | -0.141 | 0.01974 | -0.022 | -7.12
-2 | -0.079 | 0.01896 | -0.022 | -4.15
-1.5 | -0.02 | 0.01886 | -0.023 | -1.082
-1 | 0.038 | 0.01882 | -0.024 | 2.022
-0.5 | 0.097 | 0.01879 | -0.025 | 5.149
0 | 0.155 | 0.01899 | -0.027 | 8.156
0.5 | 0.213 | 0.0191 | -0.028 | 11.166
1 | 0.272 | 0.01923 | -0.029 | 14.119
1.5 | 0.33 | 0.01941 | -0.03 | 16.986
2 | 0.387 | 0.01964 | -0.031 | 19.692
2.5 | 0.444 | 0.0199 | -0.032 | 22.32
3 | 0.501 | 0.0202 | -0.033 | 24.818
3.5 | 0.558 | 0.02055 | -0.034 | 27.165
4 | 0.614 | 0.02095 | -0.035 | 29.325
4.5 | 0.685 | 0.02331 | -0.037 | 29.384
5 | 0.74 | 0.02398 | -0.038 | 30.847
5.5 | 0.793 | 0.02467 | -0.04 | 32.152
6 | 0.698 | 0.04822 | -0.02 | 14.483
6.5 | 0.74 | 0.05157 | -0.021 | 14.348
7 | 0.779 | 0.05472 | -0.02 | 14.239
7.5 | 0.816 | 0.05852 | -0.02 | 13.946
8 | 0.851 | 0.06257 | -0.019 | 13.608
8.5 | 0.884 | 0.06713 | -0.018 | 13.168
9 | 0.915 | 0.0723 | -0.018 | 12.652
9.5 | 0.94 | 0.0784 | -0.019 | 11.995
10 | 0.962 | 0.085 | -0.019 | 11.315
10.5 | 0.979 | 0.09185 | -0.019 | 10.658
11 | 0.992 | 0.09656 | -0.019 | 10.276
11.5 | 1.001 | 0.10607 | -0.02 | 9.44
12 | 1.006 | 0.11255 | -0.02 | 8.942
12.5 | 1.007 | 0.12314 | -0.02 | 8.18
13 | 1.004 | 0.13361 | -0.02 | 7.517
13.5 | 0.998 | 0.14047 | -0.02 | 7.102
14 | 0.988 | 0.151 | -0.021 | 6.541
14.5 | 0.975 | 0.16806 | -0.021 | 5.799
15 | 0.959 | 0.18212 | -0.021 | 5.264
15.5 | 0.94 | 0.19407 | -0.021 | 4.845
16 | 0.92 | 0.21758 | -0.022 | 4.227
16.5 | 0.898 | 0.22758 | -0.022 | 3.944
17 | 0.874 | 0.23302 | -0.022 | 3.75
17.5 | 0.849 | 0.25437 | -0.022 | 3.339

## 2. Re 50k Mach 0.00 (2)
BIGFOIL.COM POLAR EXPORT
NACA67-214 a=0.5
NACA67-214 a=0.5 |  |  |  | Cl Max: | 1.0485 | at alpha= | 9 | deg
XFOIL ncrit=9 |  |  |  | L/D Max: | 23.7512 | at alpha= | 7 | deg
Re: | 50000 |  |  | Cd Min: | 0.15324 | at alpha= | 14 | deg
Mach: | 0 |  |  | Cl=0 at alpha= | 1.0628 | deg
|  |  |  | @ Cl=0.1, Cd= | 0.043109
|  |  |  | @ Cl=0.4, Cd= | 0.054416
|  |  |  | @ Cl=0.6, Cd= | 0.15324
alpha (deg) | Cl | Cd | Cm | Cl/Cd
-11.5 | -0.4574 | 0.13439 | -0.0286 | -3.4035
-11 | -0.4674 | 0.13006 | -0.0255 | -3.5937
-10.5 | -0.4715 | 0.12479 | -0.022 | -3.7783
-10 | -0.5016 | 0.12165 | -0.0179 | -4.1233
-9.5 | -0.4895 | 0.11564 | -0.0137 | -4.233
-9 | -0.5051 | 0.11135 | -0.0085 | -4.5361
-8.5 | -0.4739 | 0.10478 | -0.0044 | -4.5228
-8 | -0.47 | 0.0998 | 0.0009 | -4.7094
-7 | -0.6922 | 0.08232 | 0.0063 | -8.4086
-6.5 | -0.8079 | 0.06149 | 0.005 | -13.1387
-6 | -0.7975 | 0.05376 | 0.011 | -14.8344
-5.5 | -0.7776 | 0.04789 | 0.0173 | -16.2372
-5 | -0.7436 | 0.04288 | 0.0207 | -17.3414
-4.5 | -0.7015 | 0.03893 | 0.0235 | -18.0195
-3.5 | -0.1895 | 0.03823 | -0.0326 | -4.9568
-3 | -0.1705 | 0.03783 | -0.0284 | -4.507
-2.5 | -0.1503 | 0.03759 | -0.0242 | -3.9984
-2 | -0.1293 | 0.03748 | -0.0201 | -3.4498
-1.5 | -0.108 | 0.03748 | -0.0159 | -2.8815
-1 | -0.0866 | 0.03759 | -0.0118 | -2.3038
-0.5 | -0.0651 | 0.03779 | -0.0077 | -1.7227
0 | -0.0439 | 0.03807 | -0.0037 | -1.1531
0.5 | -0.023 | 0.03844 | 0.0004 | -0.59834
1 | -0.0025 | 0.0389 | 0.0045 | -0.064267
1.5 | 0.0174 | 0.03943 | 0.0085 | 0.44129
2 | 0.0366 | 0.04004 | 0.0125 | 0.91409
2.5 | 0.0551 | 0.04074 | 0.0165 | 1.3525
3 | 0.0727 | 0.04153 | 0.0204 | 1.7505
3.5 | 0.0893 | 0.04241 | 0.0243 | 2.1056
4 | 0.1046 | 0.04341 | 0.0281 | 2.4096
4.5 | 0.1188 | 0.04454 | 0.0319 | 2.6673
5 | 0.1315 | 0.04583 | 0.0354 | 2.8693
5.5 | 0.143 | 0.04734 | 0.0387 | 3.0207
6 | 0.3625 | 0.05454 | 0.0051 | 6.6465
6.5 | 0.4923 | 0.05411 | -0.0047 | 9.0981
7 | 0.7522 | 0.03167 | -0.0035 | 23.7512
8 | 0.9974 | 0.0436 | -0.0231 | 22.8761
8.5 | 1.0417 | 0.04898 | -0.0212 | 21.2679
9 | 1.0485 | 0.05399 | -0.0131 | 19.4203
9.5 | 1.0406 | 0.05918 | -0.0035 | 17.5836
10 | 1.0134 | 0.06397 | 0.0081 | 15.8418
10.5 | 0.9749 | 0.06851 | 0.0205 | 14.23
11 | 0.9305 | 0.07288 | 0.0328 | 12.7676
11.5 | 0.8994 | 0.079 | 0.0413 | 11.3848
12 | 0.7684 | 0.0866 | 0.0512 | 8.873
12.5 | 0.7542 | 0.09713 | 0.0512 | 7.7649
13 | 0.5661 | 0.14224 | 0.0158 | 3.9799
13.5 | 0.5465 | 0.14684 | 0.0149 | 3.7217
14 | 0.5516 | 0.15324 | 0.014 | 3.5996

## 3. Re 50k Mach 0.10 (1)
BIGFOIL.COM POLAR EXPORT
NACA67-214 a=0.5
NACA67-214 a=0.5 |  |  |  | Cl Max: | 0.998 | at alpha= | 12 | deg
JavaFoil+Calcfoil stall+Eppler ext transition |  |  |  | L/D Max: | 30.844 | at alpha= | 5 | deg
Re: | 50000 |  |  | Cd Min: | 0.01885 | at alpha= | -0.5 | deg
Mach: | 0.1 |  |  | Cl=0 at alpha= | -1.322 | deg
|  |  |  | @ Cl=0.1, Cd= | 0.01886
|  |  |  | @ Cl=0.4, Cd= | 0.019732
|  |  |  | @ Cl=0.6, Cd= | 0.020923
alpha (deg) | Cl | Cd | Cm | Cl/Cd
-18.5 | -0.654 | 0.34175 | 0.004 | -1.914
-18 | -0.681 | 0.30602 | 0.004 | -2.224
-17.5 | -0.702 | 0.28752 | 0.003 | -2.44
-17 | -0.718 | 0.27211 | 0.003 | -2.64
-16.5 | -0.734 | 0.2528 | 0.003 | -2.903
-16 | -0.748 | 0.23184 | 0.002 | -3.226
-15.5 | -0.76 | 0.21697 | 0.002 | -3.504
-15 | -0.77 | 0.19777 | 0.002 | -3.896
-14.5 | -0.778 | 0.18087 | 0.001 | -4.304
-14 | -0.784 | 0.16876 | 0.001 | -4.645
-13.5 | -0.786 | 0.15753 | 0 | -4.992
-13 | -0.786 | 0.1426 | 0 | -5.512
-12.5 | -0.782 | 0.13095 | 0 | -5.975
-12 | -0.776 | 0.12328 | -0.001 | -6.291
-11.5 | -0.765 | 0.11279 | -0.001 | -6.784
-11 | -0.751 | 0.10775 | -0.001 | -6.973
-10.5 | -0.734 | 0.09678 | -0.002 | -7.585
-10 | -0.713 | 0.08896 | -0.002 | -8.02
-9.5 | -0.689 | 0.08415 | -0.003 | -8.194
-9 | -0.662 | 0.07884 | -0.003 | -8.399
-8.5 | -0.632 | 0.07184 | -0.004 | -8.797
-8 | -0.599 | 0.06678 | -0.004 | -8.968
-7.5 | -0.563 | 0.06247 | -0.005 | -9.014
-7 | -0.525 | 0.05831 | -0.005 | -9.003
-6.5 | -0.485 | 0.05473 | -0.006 | -8.86
-6 | -0.443 | 0.05123 | -0.007 | -8.644
-5.5 | -0.399 | 0.04825 | -0.007 | -8.275
-5 | -0.354 | 0.04584 | -0.008 | -7.732
-4.5 | -0.308 | 0.0435 | -0.009 | -7.086
-4 | -0.261 | 0.04127 | -0.009 | -6.33
-3.5 | -0.213 | 0.03941 | -0.01 | -5.416
-3 | -0.201 | 0.02003 | -0.021 | -10.029
-2.5 | -0.141 | 0.01979 | -0.022 | -7.138
-2 | -0.079 | 0.01898 | -0.022 | -4.167
-1.5 | -0.021 | 0.01892 | -0.023 | -1.084
-1 | 0.038 | 0.01888 | -0.025 | 2.025
-0.5 | 0.097 | 0.01885 | -0.026 | 5.157
0 | 0.156 | 0.01905 | -0.027 | 8.172
0.5 | 0.214 | 0.01914 | -0.028 | 11.193
1 | 0.273 | 0.01928 | -0.029 | 14.151
1.5 | 0.331 | 0.01946 | -0.03 | 17.03
2 | 0.389 | 0.01968 | -0.031 | 19.74
2.5 | 0.446 | 0.01995 | -0.032 | 22.38
3 | 0.504 | 0.02025 | -0.033 | 24.88
3.5 | 0.561 | 0.02063 | -0.034 | 27.2
4 | 0.617 | 0.02105 | -0.035 | 29.331
4.5 | 0.688 | 0.02341 | -0.037 | 29.396
5 | 0.743 | 0.02409 | -0.039 | 30.844
5.5 | 0.662 | 0.04481 | -0.022 | 14.769
6 | 0.701 | 0.04845 | -0.02 | 14.478
6.5 | 0.743 | 0.05159 | -0.02 | 14.398
7 | 0.782 | 0.05494 | -0.02 | 14.236
7.5 | 0.819 | 0.05886 | -0.02 | 13.911
8 | 0.853 | 0.06289 | -0.019 | 13.568
8.5 | 0.886 | 0.06795 | -0.018 | 13.04
9 | 0.916 | 0.0724 | -0.018 | 12.653
9.5 | 0.941 | 0.07793 | -0.019 | 12.074
10 | 0.961 | 0.08443 | -0.019 | 11.381
10.5 | 0.977 | 0.09195 | -0.019 | 10.621
11 | 0.988 | 0.09917 | -0.019 | 9.964
11.5 | 0.995 | 0.10641 | -0.02 | 9.351
12 | 0.998 | 0.117 | -0.02 | 8.527
12.5 | 0.996 | 0.12323 | -0.02 | 8.081
13 | 0.99 | 0.13541 | -0.02 | 7.309
13.5 | 0.98 | 0.14627 | -0.021 | 6.698
14 | 0.966 | 0.16117 | -0.021 | 5.994
14.5 | 0.949 | 0.16905 | -0.021 | 5.615
15 | 0.929 | 0.19358 | -0.021 | 4.801
15.5 | 0.907 | 0.20716 | -0.021 | 4.378
16 | 0.882 | 0.21946 | -0.022 | 4.021
16.5 | 0.856 | 0.24651 | -0.022 | 3.474
17 | 0.829 | 0.25175 | -0.022 | 3.292

## 4. Re 50k Mach 0.10 (2)
BIGFOIL.COM POLAR EXPORT
NACA67-214 a=0.5
NACA67-214 a=0.5 |  |  |  | Cl Max: | 1.0461 | at alpha= | 9 | deg
XFOIL ncrit=9 |  |  |  | L/D Max: | 23.5888 | at alpha= | 7.5 | deg
Re: | 50000 |  |  | Cd Min: | 0.15372 | at alpha= | 14 | deg
Mach: | 0.1 |  |  | Cl=0 at alpha= | 1.0625 | deg
|  |  |  | @ Cl=0.1, Cd= | 0.043282
|  |  |  | @ Cl=0.4, Cd= | 0.054704
|  |  |  | @ Cl=0.6, Cd= | 0.15372
alpha (deg) | Cl | Cd | Cm | Cl/Cd
-11.5 | -0.4558 | 0.13501 | -0.0285 | -3.376
-11 | -0.4692 | 0.1309 | -0.0255 | -3.5844
-10.5 | -0.4679 | 0.12531 | -0.022 | -3.7339
-10 | -0.5037 | 0.12248 | -0.0179 | -4.1125
-9.5 | -0.4921 | 0.11647 | -0.0137 | -4.2251
-8.5 | -0.4721 | 0.10528 | -0.0046 | -4.4842
-8 | -0.47 | 0.1003 | 0.0007 | -4.6859
-7 | -0.7159 | 0.08037 | 0.0031 | -8.9076
-6.5 | -0.8071 | 0.0622 | 0.0043 | -12.9759
-6 | -0.7986 | 0.05448 | 0.0104 | -14.6586
-5.5 | -0.7805 | 0.04851 | 0.0169 | -16.0895
-5 | -0.7473 | 0.0434 | 0.0204 | -17.2189
-4.5 | -0.7058 | 0.03935 | 0.0233 | -17.9365
-3.5 | -0.1905 | 0.0384 | -0.0328 | -4.9609
-3 | -0.1715 | 0.03799 | -0.0286 | -4.5143
-2.5 | -0.1512 | 0.03774 | -0.0244 | -4.0064
-2 | -0.1301 | 0.03763 | -0.0202 | -3.4573
-1.5 | -0.1087 | 0.03763 | -0.0161 | -2.8887
-1 | -0.0871 | 0.03774 | -0.0119 | -2.3079
-0.5 | -0.0655 | 0.03794 | -0.0078 | -1.7264
0 | -0.0442 | 0.03823 | -0.0037 | -1.1562
0.5 | -0.0231 | 0.0386 | 0.0004 | -0.59845
1 | -0.0025 | 0.03906 | 0.0044 | -0.064004
1.5 | 0.0175 | 0.0396 | 0.0085 | 0.44192
2 | 0.0369 | 0.04022 | 0.0125 | 0.91745
2.5 | 0.0555 | 0.04093 | 0.0165 | 1.356
3 | 0.0732 | 0.04173 | 0.0204 | 1.7541
3.5 | 0.09 | 0.04262 | 0.0243 | 2.1117
4 | 0.1054 | 0.04364 | 0.0281 | 2.4152
4.5 | 0.1197 | 0.04479 | 0.0318 | 2.6725
5 | 0.1325 | 0.0461 | 0.0354 | 2.8742
5.5 | 0.144 | 0.04763 | 0.0387 | 3.0233
6 | 0.375 | 0.05485 | 0.0036 | 6.8368
6.5 | 0.4899 | 0.05418 | -0.0038 | 9.0421
7 | 0.7061 | 0.03726 | -0.0064 | 18.9506
7.5 | 0.9294 | 0.0394 | -0.0205 | 23.5888
8 | 1.0013 | 0.04423 | -0.0224 | 22.6385
8.5 | 1.0421 | 0.04964 | -0.02 | 20.9932
9 | 1.0461 | 0.05468 | -0.0115 | 19.1313
9.5 | 1.0353 | 0.05984 | -0.0016 | 17.3011
10 | 1.0055 | 0.06458 | 0.0103 | 15.5698
10.5 | 0.9653 | 0.06904 | 0.0228 | 13.9817
11 | 0.9196 | 0.0733 | 0.0351 | 12.5457
11.5 | 0.8832 | 0.07922 | 0.0438 | 11.1487
12 | 0.7569 | 0.08785 | 0.0516 | 8.6158
13 | 0.5643 | 0.14274 | 0.016 | 3.9533
13.5 | 0.5459 | 0.14736 | 0.0151 | 3.7045
14 | 0.5507 | 0.15372 | 0.0141 | 3.5825

## 5. Re 50k Mach 0.25 (1)
BIGFOIL.COM POLAR EXPORT
NACA67-214 a=0.5
NACA67-214 a=0.5 |  |  |  | Cl Max: | 0.952 | at alpha= | 10.5 | deg
JavaFoil+Calcfoil stall+Eppler ext transition |  |  |  | L/D Max: | 30.809 | at alpha= | 5 | deg
Re: | 50000 |  |  | Cd Min: | 0.0191 | at alpha= | -0.5 | deg
Mach: | 0.25 |  |  | Cl=0 at alpha= | -1.325 | deg
|  |  |  | @ Cl=0.1, Cd= | 0.0191
|  |  |  | @ Cl=0.4, Cd= | 0.019975
|  |  |  | @ Cl=0.6, Cd= | 0.021169
alpha (deg) | Cl | Cd | Cm | Cl/Cd
-16 | -0.453 | 0.36561 | 0.002 | -1.24
-15.5 | -0.499 | 0.31024 | 0.002 | -1.609
-15 | -0.541 | 0.28713 | 0.002 | -1.886
-14.5 | -0.579 | 0.25174 | 0.001 | -2.302
-14 | -0.613 | 0.21931 | 0.001 | -2.796
-13.5 | -0.642 | 0.20274 | 0 | -3.167
-13 | -0.666 | 0.17311 | 0 | -3.849
-12.5 | -0.685 | 0.15792 | 0 | -4.336
-12 | -0.698 | 0.14199 | -0.001 | -4.914
-11.5 | -0.705 | 0.12916 | -0.001 | -5.458
-11 | -0.706 | 0.12081 | -0.001 | -5.846
-10.5 | -0.702 | 0.10639 | -0.002 | -6.598
-10 | -0.692 | 0.09757 | -0.002 | -7.093
-9.5 | -0.677 | 0.08855 | -0.003 | -7.642
-9 | -0.656 | 0.08211 | -0.003 | -7.995
-8.5 | -0.631 | 0.07481 | -0.004 | -8.442
-8 | -0.602 | 0.0696 | -0.004 | -8.655
-7.5 | -0.569 | 0.06512 | -0.005 | -8.743
-7 | -0.533 | 0.06077 | -0.005 | -8.771
-6.5 | -0.494 | 0.0559 | -0.006 | -8.836
-6 | -0.452 | 0.0522 | -0.007 | -8.663
-5.5 | -0.408 | 0.04922 | -0.007 | -8.296
-5 | -0.363 | 0.0464 | -0.008 | -7.821
-4.5 | -0.316 | 0.04386 | -0.009 | -7.205
-4 | -0.268 | 0.04185 | -0.009 | -6.399
-3.5 | -0.219 | 0.03984 | -0.011 | -5.496
-3 | -0.206 | 0.02034 | -0.021 | -10.13
-2.5 | -0.145 | 0.02008 | -0.023 | -7.22
-2 | -0.081 | 0.01928 | -0.023 | -4.214
-1.5 | -0.021 | 0.01919 | -0.024 | -1.098
-1 | 0.039 | 0.01912 | -0.025 | 2.053
-0.5 | 0.1 | 0.0191 | -0.026 | 5.231
0 | 0.16 | 0.01932 | -0.027 | 8.278
0.5 | 0.22 | 0.01943 | -0.028 | 11.332
1 | 0.28 | 0.01955 | -0.03 | 14.336
1.5 | 0.34 | 0.01976 | -0.031 | 17.229
2 | 0.399 | 0.01997 | -0.032 | 19.986
2.5 | 0.458 | 0.02028 | -0.033 | 22.609
3 | 0.517 | 0.02061 | -0.034 | 25.109
3.5 | 0.576 | 0.02097 | -0.035 | 27.471
4 | 0.634 | 0.02145 | -0.036 | 29.551
4.5 | 0.706 | 0.02397 | -0.038 | 29.429
5 | 0.761 | 0.02472 | -0.04 | 30.809
5.5 | 0.676 | 0.04597 | -0.021 | 14.7
6 | 0.718 | 0.04932 | -0.021 | 14.555
6.5 | 0.759 | 0.05265 | -0.021 | 14.415
7 | 0.797 | 0.05606 | -0.02 | 14.214
7.5 | 0.832 | 0.06073 | -0.019 | 13.7
8 | 0.865 | 0.06573 | -0.018 | 13.152
8.5 | 0.894 | 0.07012 | -0.018 | 12.75
9 | 0.92 | 0.07646 | -0.019 | 12.027
9.5 | 0.937 | 0.08334 | -0.019 | 11.248
10 | 0.948 | 0.09155 | -0.019 | 10.356
10.5 | 0.952 | 0.09777 | -0.019 | 9.736
11 | 0.949 | 0.1097 | -0.02 | 8.648
11.5 | 0.938 | 0.11895 | -0.02 | 7.886
12 | 0.92 | 0.13055 | -0.02 | 7.047
12.5 | 0.894 | 0.14713 | -0.02 | 6.079
13 | 0.862 | 0.16293 | -0.02 | 5.288
13.5 | 0.822 | 0.1768 | -0.021 | 4.649
14 | 0.776 | 0.19639 | -0.021 | 3.952
14.5 | 0.725 | 0.22857 | -0.021 | 3.17
15 | 0.668 | 0.24991 | -0.02 | 2.672
15.5 | 0.607 | 0.30118 | -0.02 | 2.014

## 6. Re 50k Mach 0.25 (2)
BIGFOIL.COM POLAR EXPORT
NACA67-214 a=0.5
NACA67-214 a=0.5 |  |  |  | Cl Max: | 1.04 | at alpha= | 8.5 | deg
XFOIL ncrit=9 |  |  |  | L/D Max: | 21.3269 | at alpha= | 8 | deg
Re: | 50000 |  |  | Cd Min: | 0.15034 | at alpha= | 13.5 | deg
Mach: | 0.25 |  |  | Cl=0 at alpha= | 1.0649 | deg
|  |  |  | @ Cl=0.1, Cd= | 0.044241
|  |  |  | @ Cl=0.4, Cd= | 0.055413
|  |  |  | @ Cl=0.6, Cd= | 0.15034
alpha (deg) | Cl | Cd | Cm | Cl/Cd
-11 | -0.4827 | 0.13577 | -0.0257 | -3.5553
-10.5 | -0.46 | 0.12859 | -0.022 | -3.5773
-9.5 | -0.4929 | 0.11999 | -0.0141 | -4.1078
-9 | -0.4934 | 0.11463 | -0.0095 | -4.3043
-8.5 | -0.4638 | 0.10789 | -0.0057 | -4.2988
-7 | -0.7719 | 0.07507 | -0.0066 | -10.2824
-6.5 | -0.7977 | 0.06583 | 0 | -12.1176
-6 | -0.8011 | 0.05821 | 0.0069 | -13.7622
-5.5 | -0.7944 | 0.05199 | 0.0145 | -15.2799
-5 | -0.7654 | 0.04632 | 0.0185 | -16.5242
-4.5 | -0.7285 | 0.04175 | 0.0223 | -17.4491
-4 | -0.6851 | 0.03835 | 0.0256 | -17.8644
-3.5 | -0.1963 | 0.03937 | -0.0339 | -4.986
-3 | -0.177 | 0.03889 | -0.0295 | -4.5513
-2.5 | -0.1562 | 0.03861 | -0.0252 | -4.0456
-2 | -0.1346 | 0.03847 | -0.0209 | -3.4988
-1.5 | -0.1125 | 0.03847 | -0.0166 | -2.9244
-1 | -0.0902 | 0.03857 | -0.0124 | -2.3386
-0.5 | -0.0679 | 0.03878 | -0.0082 | -1.7509
0 | -0.0459 | 0.03909 | -0.004 | -1.1742
0.5 | -0.024 | 0.03948 | 0.0001 | -0.6079
1 | -0.0027 | 0.03996 | 0.0042 | -0.067568
1.5 | 0.0181 | 0.04054 | 0.0083 | 0.44647
2 | 0.0383 | 0.0412 | 0.0124 | 0.92961
2.5 | 0.0577 | 0.04196 | 0.0164 | 1.3751
3 | 0.0761 | 0.04282 | 0.0204 | 1.7772
3.5 | 0.0935 | 0.04379 | 0.0243 | 2.1352
4 | 0.1095 | 0.0449 | 0.0281 | 2.4388
4.5 | 0.1243 | 0.04614 | 0.0318 | 2.694
5 | 0.1375 | 0.04758 | 0.0353 | 2.8899
5.5 | 0.1491 | 0.04924 | 0.0386 | 3.028
6 | 0.4149 | 0.05578 | -0.0001 | 7.4381
6.5 | 0.6182 | 0.0479 | -0.0111 | 12.9061
7 | 0.7399 | 0.03505 | 0.0041 | 21.1098
8 | 1.0126 | 0.04748 | -0.0174 | 21.3269
8.5 | 1.04 | 0.05316 | -0.0129 | 19.5636
9 | 1.0266 | 0.05795 | -0.0022 | 17.7153
9.5 | 1.0022 | 0.06289 | 0.0091 | 15.9358
10 | 0.9638 | 0.06746 | 0.0215 | 14.287
10.5 | 0.9174 | 0.07149 | 0.0342 | 12.8326
11 | 0.8791 | 0.07697 | 0.0436 | 11.4213
11.5 | 0.7465 | 0.08378 | 0.0533 | 8.9102
12 | 0.702 | 0.09494 | 0.0523 | 7.3941
12.5 | 0.5281 | 0.13527 | 0.0183 | 3.904
13 | 0.5561 | 0.14536 | 0.017 | 3.8257
13.5 | 0.5445 | 0.15034 | 0.0161 | 3.6218

## 7. Re 50k Mach 0.50 (1)
BIGFOIL.COM POLAR EXPORT
NACA67-214 a=0.5
NACA67-214 a=0.5 |  |  |  | Cl Max: | 1.161 | at alpha= | 20 | deg
JavaFoil+Calcfoil stall+Eppler ext transition |  |  |  | L/D Max: | 29.267 | at alpha= | 4.5 | deg
Re: | 50000 |  |  | Cd Min: | 0.02029 | at alpha= | -0.5 | deg
Mach: | 0.5 |  |  | Cl=0 at alpha= | -1.3235 | deg
|  |  |  | @ Cl=0.1, Cd= | 0.020292
|  |  |  | @ Cl=0.4, Cd= | 0.021153
|  |  |  | @ Cl=0.6, Cd= | 0.022357
alpha (deg) | Cl | Cd | Cm | Cl/Cd
-20 | -1.023 | 0.4453 | 0.009 | -2.298
-19.5 | -0.997 | 0.42771 | 0.008 | -2.331
-19 | -0.971 | 0.42381 | 0.008 | -2.29
-18.5 | -0.944 | 0.44228 | 0.007 | -2.135
-18 | -0.915 | 0.38419 | 0.006 | -2.382
-17.5 | -0.888 | 0.39618 | 0.006 | -2.242
-17 | -0.861 | 0.40267 | 0.005 | -2.139
-16.5 | -0.835 | 0.3783 | 0.004 | -2.206
-16 | -0.808 | 0.37444 | 0.004 | -2.157
-15.5 | -0.781 | 0.35594 | 0.003 | -2.194
-15 | -0.752 | 0.3333 | 0.002 | -2.256
-14.5 | -0.725 | 0.33207 | 0.002 | -2.183
-14 | -0.698 | 0.3065 | 0.001 | -2.278
-13.5 | -0.671 | 0.30158 | 0.001 | -2.225
-13 | -0.644 | 0.29696 | 0 | -2.169
-12.5 | -0.616 | 0.27624 | 0 | -2.228
-12 | -0.588 | 0.27989 | -0.001 | -2.101
-11.5 | -0.561 | 0.27532 | -0.001 | -2.037
-11 | -0.534 | 0.25493 | -0.002 | -2.094
-10.5 | -0.506 | 0.26039 | -0.003 | -1.944
-10 | -0.479 | 0.25762 | -0.003 | -1.859
-9.5 | -0.451 | 0.22688 | -0.003 | -1.987
-9 | -0.423 | 0.20067 | -0.004 | -2.11
-8.5 | -0.396 | 0.22417 | -0.004 | -1.766
-8 | -0.368 | 0.1545 | -0.004 | -2.382
-7.5 | -0.341 | 0.1649 | -0.005 | -2.065
-7 | -0.493 | 0.08328 | -0.005 | -5.917
-6.5 | -0.5 | 0.06924 | -0.006 | -7.218
-6 | -0.477 | 0.06037 | -0.007 | -7.898
-5.5 | -0.441 | 0.05487 | -0.008 | -8.03
-5 | -0.397 | 0.04994 | -0.009 | -7.948
-4.5 | -0.349 | 0.04655 | -0.009 | -7.487
-4 | -0.297 | 0.04393 | -0.01 | -6.756
-3.5 | -0.243 | 0.04157 | -0.011 | -5.847
-3 | -0.188 | 0.03955 | -0.012 | -4.766
-2.5 | -0.161 | 0.0214 | -0.025 | -7.536
-2 | -0.093 | 0.02113 | -0.026 | -4.397
-1.5 | -0.024 | 0.02033 | -0.027 | -1.156
-1 | 0.044 | 0.0203 | -0.028 | 2.159
-0.5 | 0.111 | 0.02029 | -0.029 | 5.494
0 | 0.179 | 0.02048 | -0.031 | 8.718
0.5 | 0.246 | 0.02062 | -0.032 | 11.919
1 | 0.313 | 0.02081 | -0.033 | 15.04
1.5 | 0.38 | 0.02107 | -0.034 | 18.041
2 | 0.445 | 0.02134 | -0.035 | 20.865
2.5 | 0.511 | 0.02171 | -0.037 | 23.556
3 | 0.577 | 0.02217 | -0.038 | 26.014
3.5 | 0.641 | 0.02269 | -0.039 | 28.265
4 | 0.719 | 0.02568 | -0.041 | 28.003
4.5 | 0.78 | 0.02666 | -0.043 | 29.267
5 | 0.695 | 0.04598 | -0.022 | 15.122
5.5 | 0.739 | 0.0497 | -0.022 | 14.873
6 | 0.777 | 0.05298 | -0.022 | 14.671
6.5 | 0.805 | 0.05887 | -0.019 | 13.68
7 | 0.821 | 0.06575 | -0.019 | 12.492
7.5 | 0.811 | 0.07808 | -0.018 | 10.385
8 | 0.717 | 0.10495 | -0.018 | 6.835
8.5 | 0.539 | 0.1856 | -0.019 | 2.906
9 | 0.566 | 0.18092 | -0.02 | 3.13
9.5 | 0.594 | 0.23209 | -0.023 | 2.56
10 | 0.621 | 0.23469 | -0.024 | 2.646
10.5 | 0.648 | 0.24538 | -0.024 | 2.641
11 | 0.676 | 0.24275 | -0.028 | 2.786
11.5 | 0.703 | 0.263 | -0.028 | 2.673
12 | 0.73 | 0.28072 | -0.029 | 2.6
12.5 | 0.757 | 0.27902 | -0.029 | 2.712
13 | 0.785 | 0.32836 | -0.032 | 2.391
13.5 | 0.812 | 0.32929 | -0.033 | 2.465
14 | 0.838 | 0.33298 | -0.034 | 2.517
14.5 | 0.865 | 0.33895 | -0.034 | 2.551
15 | 0.892 | 0.3586 | -0.036 | 2.487
15.5 | 0.92 | 0.36525 | -0.038 | 2.519
16 | 0.946 | 0.39513 | -0.039 | 2.395
16.5 | 0.973 | 0.39202 | -0.039 | 2.481
17 | 0.999 | 0.38623 | -0.04 | 2.587
17.5 | 1.028 | 0.39394 | -0.043 | 2.61
18 | 1.054 | 0.41764 | -0.044 | 2.524
18.5 | 1.08 | 0.4203 | -0.044 | 2.57
19 | 1.106 | 0.42141 | -0.045 | 2.625
19.5 | 1.136 | 0.45386 | -0.048 | 2.502
20 | 1.161 | 0.48705 | -0.048 | 2.385

## 8. Re 50k Mach 0.50 (2)
BIGFOIL.COM POLAR EXPORT
NACA67-214 a=0.5
NACA67-214 a=0.5 |  |  |  | Cl Max: | 0.9448 | at alpha= | 7.5 | deg
XFOIL ncrit=9 |  |  |  | L/D Max: | 19.9543 | at alpha= | 7 | deg
Re: | 50000 |  |  | Cd Min: | 0.13685 | at alpha= | 12.5 | deg
Mach: | 0.5 |  |  | Cl=0 at alpha= | 1.0938 | deg
|  |  |  | @ Cl=0.1, Cd= | 0.04849
|  |  |  | @ Cl=0.4, Cd= | 0.058722
|  |  |  | @ Cl=0.6, Cd= | 0.13685
alpha (deg) | Cl | Cd | Cm | Cl/Cd
-10 | -0.4559 | 0.13652 | -0.0197 | -3.3394
-9.5 | -0.4488 | 0.12998 | -0.0169 | -3.4528
-8 | -0.5718 | 0.09993 | -0.0331 | -5.722
-7.5 | -0.6127 | 0.09082 | -0.033 | -6.7463
-7 | -0.6486 | 0.08367 | -0.0283 | -7.7519
-6.5 | -0.7283 | 0.07795 | -0.0184 | -9.3432
-6 | -0.7543 | 0.07134 | -0.0107 | -10.5733
-5.5 | -0.7769 | 0.06487 | -0.0023 | -11.9763
-5 | -0.7881 | 0.05858 | 0.0059 | -13.4534
-4.5 | -0.7837 | 0.0526 | 0.0135 | -14.8992
-4 | -0.765 | 0.04727 | 0.0203 | -16.1836
-3.5 | -0.7278 | 0.04255 | 0.0252 | -17.1046
-2.5 | -0.1783 | 0.04249 | -0.0289 | -4.1963
-2 | -0.1544 | 0.04222 | -0.024 | -3.657
-1.5 | -0.1297 | 0.04215 | -0.0193 | -3.0771
-1 | -0.1045 | 0.04224 | -0.0146 | -2.474
-0.5 | -0.0792 | 0.04247 | -0.0099 | -1.8648
0 | -0.054 | 0.04283 | -0.0054 | -1.2608
0.5 | -0.029 | 0.04331 | -0.0009 | -0.66959
1 | -0.0045 | 0.04392 | 0.0035 | -0.10246
1.5 | 0.0195 | 0.04464 | 0.0078 | 0.43683
2 | 0.0427 | 0.04549 | 0.0121 | 0.93867
2.5 | 0.065 | 0.04647 | 0.0163 | 1.3988
3 | 0.0863 | 0.0476 | 0.0204 | 1.813
3.5 | 0.1063 | 0.0489 | 0.0243 | 2.1738
4 | 0.1247 | 0.05039 | 0.0282 | 2.4747
4.5 | 0.1415 | 0.0521 | 0.0318 | 2.7159
5 | 0.3637 | 0.05849 | -0.0011 | 6.2182
5.5 | 0.4608 | 0.05911 | -0.0059 | 7.7956
6 | 0.6694 | 0.04568 | -0.0058 | 14.6541
6.5 | 0.7543 | 0.0399 | 0.0108 | 18.9048
7 | 0.9167 | 0.04594 | 0.0014 | 19.9543
7.5 | 0.9448 | 0.05149 | 0.007 | 18.3492
8 | 0.9157 | 0.05591 | 0.0192 | 16.3781
8.5 | 0.875 | 0.06063 | 0.0308 | 14.4318
9 | 0.8256 | 0.06604 | 0.0409 | 12.5015
9.5 | 0.7662 | 0.07271 | 0.0485 | 10.5378
10 | 0.7034 | 0.08131 | 0.0521 | 8.6508
10.5 | 0.6506 | 0.09184 | 0.0515 | 7.0841
11 | 0.6146 | 0.1031 | 0.0487 | 5.9612
11.5 | 0.597 | 0.1136 | 0.0461 | 5.2553
12 | 0.565 | 0.12597 | 0.0398 | 4.4852
12.5 | 0.5591 | 0.13685 | 0.0357 | 4.0855

## 9. Re 100k Mach 0.00 (1)
BIGFOIL.COM POLAR EXPORT
NACA67-214 a=0.5
NACA67-214 a=0.5 |  |  |  | Cl Max: | 1.007 | at alpha= | 12.5 | deg
JavaFoil+Calcfoil stall+Eppler ext transition |  |  |  | L/D Max: | 40.06 | at alpha= | 4 | deg
Re: | 100000 |  |  | Cd Min: | 0.01364 | at alpha= | -0.5 | deg
Mach: | 0 |  |  | Cl=0 at alpha= | -1.3276 | deg
|  |  |  | @ Cl=0.1, Cd= | 0.01365
|  |  |  | @ Cl=0.4, Cd= | 0.014415
|  |  |  | @ Cl=0.6, Cd= | 0.015289
alpha (deg) | Cl | Cd | Cm | Cl/Cd
-19 | -0.679 | 0.27329 | 0.004 | -2.486
-18.5 | -0.703 | 0.26515 | 0.004 | -2.651
-18 | -0.726 | 0.24127 | 0.004 | -3.01
-17.5 | -0.744 | 0.22582 | 0.003 | -3.293
-17 | -0.757 | 0.21085 | 0.003 | -3.591
-16.5 | -0.769 | 0.20119 | 0.003 | -3.824
-16 | -0.78 | 0.18477 | 0.002 | -4.222
-15.5 | -0.789 | 0.17154 | 0.002 | -4.6
-15 | -0.796 | 0.15972 | 0.002 | -4.984
-14.5 | -0.801 | 0.15098 | 0.001 | -5.304
-14 | -0.803 | 0.14246 | 0.001 | -5.638
-13.5 | -0.803 | 0.13179 | 0 | -6.092
-13 | -0.8 | 0.12206 | 0 | -6.552
-12.5 | -0.794 | 0.1116 | 0 | -7.112
-12 | -0.784 | 0.10379 | -0.001 | -7.559
-11.5 | -0.772 | 0.09719 | -0.001 | -7.944
-11 | -0.756 | 0.09344 | -0.001 | -8.096
-10.5 | -0.738 | 0.086 | -0.002 | -8.576
-10 | -0.716 | 0.0787 | -0.002 | -9.094
-9.5 | -0.691 | 0.07302 | -0.003 | -9.459
-9 | -0.662 | 0.06948 | -0.003 | -9.534
-8.5 | -0.632 | 0.06391 | -0.004 | -9.883
-8 | -0.598 | 0.06011 | -0.004 | -9.952
-7.5 | -0.562 | 0.05609 | -0.005 | -10.018
-7 | -0.524 | 0.05294 | -0.005 | -9.892
-6.5 | -0.484 | 0.04936 | -0.006 | -9.797
-6 | -0.441 | 0.04627 | -0.007 | -9.541
-5.5 | -0.398 | 0.04374 | -0.007 | -9.099
-5 | -0.353 | 0.04136 | -0.008 | -8.537
-4.5 | -0.307 | 0.03913 | -0.009 | -7.853
-4 | -0.318 | 0.01678 | -0.019 | -18.928
-3.5 | -0.259 | 0.01646 | -0.02 | -15.747
-3 | -0.2 | 0.01614 | -0.021 | -12.408
-2.5 | -0.141 | 0.01584 | -0.022 | -8.888
-2 | -0.079 | 0.0138 | -0.022 | -5.713
-1.5 | -0.02 | 0.01372 | -0.023 | -1.491
-1 | 0.038 | 0.01367 | -0.025 | 2.79
-0.5 | 0.097 | 0.01364 | -0.026 | 7.11
0 | 0.155 | 0.01384 | -0.027 | 11.215
0.5 | 0.214 | 0.01394 | -0.028 | 15.335
1 | 0.272 | 0.01405 | -0.029 | 19.369
1.5 | 0.33 | 0.01419 | -0.03 | 23.285
2 | 0.387 | 0.01437 | -0.031 | 26.96
2.5 | 0.445 | 0.01457 | -0.032 | 30.549
3 | 0.503 | 0.0148 | -0.033 | 33.955
3.5 | 0.56 | 0.01506 | -0.034 | 37.159
4 | 0.616 | 0.01538 | -0.036 | 40.06
4.5 | 0.686 | 0.01942 | -0.038 | 35.327
5 | 0.741 | 0.02003 | -0.039 | 36.996
5.5 | 0.795 | 0.02071 | -0.04 | 38.364
6 | 0.846 | 0.02138 | -0.041 | 39.594
6.5 | 0.742 | 0.04656 | -0.022 | 15.937
7 | 0.784 | 0.04885 | -0.024 | 16.056
7.5 | 0.818 | 0.05321 | -0.022 | 15.372
8 | 0.853 | 0.05679 | -0.021 | 15.02
8.5 | 0.885 | 0.0615 | -0.02 | 14.392
9 | 0.915 | 0.06573 | -0.019 | 13.919
9.5 | 0.941 | 0.07112 | -0.019 | 13.226
10 | 0.962 | 0.07591 | -0.019 | 12.67
10.5 | 0.979 | 0.08247 | -0.019 | 11.872
11 | 0.992 | 0.08629 | -0.02 | 11.501
11.5 | 1.001 | 0.09307 | -0.02 | 10.76
12 | 1.006 | 0.10048 | -0.02 | 10.016
12.5 | 1.007 | 0.10767 | -0.02 | 9.356
13 | 1.004 | 0.1155 | -0.021 | 8.697
13.5 | 0.998 | 0.12283 | -0.021 | 8.123
14 | 0.988 | 0.13466 | -0.021 | 7.336
14.5 | 0.975 | 0.14196 | -0.022 | 6.866
15 | 0.959 | 0.15703 | -0.022 | 6.105
15.5 | 0.94 | 0.16662 | -0.022 | 5.643
16 | 0.92 | 0.18346 | -0.022 | 5.014
16.5 | 0.898 | 0.19145 | -0.022 | 4.689
17 | 0.874 | 0.20358 | -0.023 | 4.293
17.5 | 0.849 | 0.21492 | -0.023 | 3.952

## 10. Re 100k Mach 0.00 (2)
BIGFOIL.COM POLAR EXPORT
NACA67-214 a=0.5
NACA67-214 a=0.5 |  |  |  | Cl Max: | 1.0795 | at alpha= | 9.5 | deg
XFOIL ncrit=9 |  |  |  | L/D Max: | 34.1598 | at alpha= | 6 | deg
Re: | 100000 |  |  | Cd Min: | 0.14785 | at alpha= | 14.5 | deg
Mach: | 0 |  |  | Cl=0 at alpha= | 1.0545 | deg
|  |  |  | @ Cl=0.1, Cd= | 0.038123
|  |  |  | @ Cl=0.4, Cd= | 0.040385
|  |  |  | @ Cl=0.6, Cd= | 0.14785
alpha (deg) | Cl | Cd | Cm | Cl/Cd
-12.5 | -0.5284 | 0.13723 | -0.0425 | -3.8505
-12 | -0.4922 | 0.13134 | -0.0357 | -3.7475
-11.5 | -0.5181 | 0.12575 | -0.0364 | -4.1201
-11 | -0.5444 | 0.11817 | -0.0368 | -4.6069
-10.5 | -0.5366 | 0.11325 | -0.0329 | -4.7382
-10 | -0.6212 | 0.10407 | -0.0386 | -5.9691
-9.5 | -0.5953 | 0.09854 | -0.0326 | -6.0412
-9 | -0.6521 | 0.0911 | -0.0309 | -7.1581
-8.5 | -0.7344 | 0.0866 | -0.021 | -8.4804
-8 | -0.7849 | 0.08027 | -0.0126 | -9.7782
-7.5 | -0.8313 | 0.07748 | -0.0024 | -10.7292
-6 | -0.8163 | 0.04637 | 0.017 | -17.6041
-5.5 | -0.7901 | 0.04055 | 0.0238 | -19.4846
-5 | -0.7552 | 0.03545 | 0.027 | -21.3032
-4.5 | -0.7144 | 0.0325 | 0.0294 | -21.9815
-4 | -0.6718 | 0.03046 | 0.0319 | -22.0552
-3.5 | -0.6268 | 0.02825 | 0.0334 | -22.1876
-3 | -0.5861 | 0.02676 | 0.0356 | -21.9021
-2 | -0.1307 | 0.03447 | -0.02 | -3.7917
-1.5 | -0.1091 | 0.03453 | -0.016 | -3.1596
-1 | -0.0874 | 0.0347 | -0.0121 | -2.5187
-0.5 | -0.0657 | 0.03497 | -0.0081 | -1.8788
0 | -0.0443 | 0.03534 | -0.0042 | -1.2535
0.5 | -0.023 | 0.03579 | -0.0003 | -0.64264
1 | -0.0022 | 0.03633 | 0.0036 | -0.060556
1.5 | 0.018 | 0.03695 | 0.0074 | 0.48714
2 | 0.0376 | 0.03766 | 0.0112 | 0.99841
2.5 | 0.2627 | 0.03933 | -0.0229 | 6.6794
3 | 0.3334 | 0.04013 | -0.0272 | 8.308
3.5 | 0.3811 | 0.04038 | -0.0269 | 9.4378
4 | 0.4502 | 0.0404 | -0.0298 | 11.1436
4.5 | 0.5579 | 0.0388 | -0.0374 | 14.3789
6 | 0.8253 | 0.02416 | -0.0342 | 34.1598
6.5 | 0.8136 | 0.02679 | -0.023 | 30.3695
7 | 0.8281 | 0.02871 | -0.0162 | 28.8436
7.5 | 0.8864 | 0.03132 | -0.0169 | 28.3014
8 | 0.9829 | 0.03525 | -0.0243 | 27.8837
8.5 | 1.0495 | 0.03995 | -0.0269 | 26.2703
9 | 1.0734 | 0.04394 | -0.0212 | 24.4288
9.5 | 1.0795 | 0.048 | -0.0131 | 22.4896
10 | 1.07 | 0.05263 | -0.003 | 20.3306
10.5 | 1.047 | 0.0576 | 0.0084 | 18.1771
11 | 1.0143 | 0.06213 | 0.0207 | 16.3254
11.5 | 0.9935 | 0.06708 | 0.0308 | 14.8107
12 | 0.8815 | 0.06917 | 0.0508 | 12.744
12.5 | 0.8162 | 0.07796 | 0.057 | 10.4695
13 | 0.7045 | 0.09535 | 0.0534 | 7.3886
14 | 0.6051 | 0.1386 | 0.029 | 4.3658
14.5 | 0.5898 | 0.14785 | 0.0238 | 3.9892

## 11. Re 100k Mach 0.10 (1)
BIGFOIL.COM POLAR EXPORT
NACA67-214 a=0.5
NACA67-214 a=0.5 |  |  |  | Cl Max: | 0.998 | at alpha= | 12 | deg
JavaFoil+Calcfoil stall+Eppler ext transition |  |  |  | L/D Max: | 40.097 | at alpha= | 4 | deg
Re: | 100000 |  |  | Cd Min: | 0.01368 | at alpha= | -0.5 | deg
Mach: | 0.1 |  |  | Cl=0 at alpha= | -1.322 | deg
|  |  |  | @ Cl=0.1, Cd= | 0.01369
|  |  |  | @ Cl=0.4, Cd= | 0.014446
|  |  |  | @ Cl=0.6, Cd= | 0.015333
alpha (deg) | Cl | Cd | Cm | Cl/Cd
-18.5 | -0.654 | 0.27451 | 0.004 | -2.383
-18 | -0.681 | 0.25069 | 0.004 | -2.716
-17.5 | -0.702 | 0.23485 | 0.003 | -2.987
-17 | -0.718 | 0.22388 | 0.003 | -3.209
-16.5 | -0.734 | 0.20752 | 0.003 | -3.537
-16 | -0.748 | 0.1904 | 0.002 | -3.929
-15.5 | -0.76 | 0.1796 | 0.002 | -4.233
-15 | -0.771 | 0.16381 | 0.002 | -4.704
-14.5 | -0.778 | 0.15337 | 0.001 | -5.076
-14 | -0.784 | 0.1442 | 0.001 | -5.436
-13.5 | -0.786 | 0.1338 | 0 | -5.878
-13 | -0.786 | 0.12346 | 0 | -6.367
-12.5 | -0.783 | 0.11633 | 0 | -6.727
-12 | -0.776 | 0.10705 | -0.001 | -7.246
-11.5 | -0.765 | 0.10026 | -0.001 | -7.633
-11 | -0.751 | 0.09436 | -0.001 | -7.964
-10.5 | -0.734 | 0.0858 | -0.002 | -8.558
-10 | -0.714 | 0.08016 | -0.002 | -8.904
-9.5 | -0.69 | 0.07443 | -0.003 | -9.267
-9 | -0.662 | 0.06955 | -0.003 | -9.523
-8.5 | -0.632 | 0.06487 | -0.004 | -9.747
-8 | -0.599 | 0.06013 | -0.004 | -9.965
-7.5 | -0.563 | 0.05683 | -0.005 | -9.916
-7 | -0.525 | 0.05311 | -0.006 | -9.893
-6.5 | -0.485 | 0.04941 | -0.006 | -9.821
-6 | -0.443 | 0.04651 | -0.007 | -9.53
-5.5 | -0.4 | 0.04377 | -0.007 | -9.129
-5 | -0.355 | 0.04143 | -0.008 | -8.559
-4.5 | -0.309 | 0.03923 | -0.009 | -7.867
-4 | -0.319 | 0.01683 | -0.019 | -18.952
-3.5 | -0.26 | 0.01651 | -0.02 | -15.773
-3 | -0.201 | 0.01619 | -0.021 | -12.429
-2.5 | -0.142 | 0.01588 | -0.022 | -8.912
-2 | -0.079 | 0.01381 | -0.022 | -5.737
-1.5 | -0.021 | 0.01375 | -0.024 | -1.494
-1 | 0.038 | 0.01371 | -0.025 | 2.795
-0.5 | 0.097 | 0.01368 | -0.026 | 7.123
0 | 0.156 | 0.01388 | -0.027 | 11.238
0.5 | 0.215 | 0.01397 | -0.028 | 15.371
1 | 0.273 | 0.01409 | -0.029 | 19.411
1.5 | 0.332 | 0.01423 | -0.03 | 23.336
2 | 0.389 | 0.01441 | -0.031 | 27.023
2.5 | 0.447 | 0.0146 | -0.032 | 30.634
3 | 0.505 | 0.01485 | -0.034 | 34.015
3.5 | 0.562 | 0.01512 | -0.035 | 37.198
4 | 0.619 | 0.01544 | -0.036 | 40.097
4.5 | 0.689 | 0.01951 | -0.038 | 35.335
5 | 0.744 | 0.02013 | -0.039 | 36.981
5.5 | 0.798 | 0.02082 | -0.04 | 38.339
6 | 0.85 | 0.02152 | -0.041 | 39.501
6.5 | 0.745 | 0.04681 | -0.022 | 15.912
7 | 0.787 | 0.049 | -0.024 | 16.068
7.5 | 0.821 | 0.05356 | -0.022 | 15.322
8 | 0.855 | 0.05738 | -0.021 | 14.902
8.5 | 0.887 | 0.06161 | -0.02 | 14.392
9 | 0.916 | 0.06598 | -0.019 | 13.888
9.5 | 0.941 | 0.07065 | -0.019 | 13.321
10 | 0.961 | 0.076 | -0.019 | 12.646
10.5 | 0.977 | 0.08283 | -0.019 | 11.793
11 | 0.988 | 0.08878 | -0.02 | 11.132
11.5 | 0.995 | 0.09375 | -0.02 | 10.615
12 | 0.998 | 0.10175 | -0.02 | 9.806
12.5 | 0.996 | 0.10958 | -0.021 | 9.088
13 | 0.99 | 0.11752 | -0.021 | 8.422
13.5 | 0.98 | 0.12553 | -0.021 | 7.806
14 | 0.966 | 0.13835 | -0.021 | 6.984
14.5 | 0.949 | 0.14717 | -0.022 | 6.45
15 | 0.93 | 0.16439 | -0.022 | 5.654
15.5 | 0.907 | 0.17487 | -0.022 | 5.187
16 | 0.883 | 0.18467 | -0.022 | 4.779
16.5 | 0.856 | 0.20321 | -0.023 | 4.214
17 | 0.829 | 0.20532 | -0.022 | 4.037

## 12. Re 100k Mach 0.10 (2)
BIGFOIL.COM POLAR EXPORT
NACA67-214 a=0.5
NACA67-214 a=0.5 |  |  |  | Cl Max: | 1.0754 | at alpha= | 9.5 | deg
XFOIL ncrit=9 |  |  |  | L/D Max: | 33.468 | at alpha= | 6 | deg
Re: | 100000 |  |  | Cd Min: | 0.14858 | at alpha= | 14.5 | deg
Mach: | 0.1 |  |  | Cl=0 at alpha= | 1.0564 | deg
|  |  |  | @ Cl=0.1, Cd= | 0.037914
|  |  |  | @ Cl=0.4, Cd= | 0.04051
|  |  |  | @ Cl=0.6, Cd= | 0.14858
alpha (deg) | Cl | Cd | Cm | Cl/Cd
-6 | -0.8177 | 0.05038 | 0.0143 | -16.2306
-5.5 | -0.7936 | 0.0413 | 0.0234 | -19.2155
-5 | -0.7593 | 0.03597 | 0.0267 | -21.1093
-4.5 | -0.7189 | 0.03289 | 0.0292 | -21.8577
-4 | -0.6759 | 0.03069 | 0.0318 | -22.0235
-3.5 | -0.6306 | 0.02846 | 0.0333 | -22.1574
-3 | -0.5892 | 0.02696 | 0.0355 | -21.8546
-2 | -0.1315 | 0.03461 | -0.0202 | -3.7995
-1.5 | -0.1099 | 0.03467 | -0.0162 | -3.1699
-1 | -0.088 | 0.03484 | -0.0122 | -2.5258
-0.5 | -0.0662 | 0.03511 | -0.0082 | -1.8855
0 | -0.0446 | 0.03548 | -0.0043 | -1.257
0.5 | -0.0232 | 0.03594 | -0.0004 | -0.64552
1 | -0.0023 | 0.03649 | 0.0035 | -0.063031
1.5 | 0.0181 | 0.03712 | 0.0074 | 0.48761
2 | 0.2171 | 0.03905 | -0.0227 | 5.5595
2.5 | 0.2672 | 0.03948 | -0.0235 | 6.768
3 | 0.343 | 0.04039 | -0.0287 | 8.4922
3.5 | 0.3869 | 0.04051 | -0.0276 | 9.5507
4 | 0.4485 | 0.04051 | -0.0292 | 11.0713
4.5 | 0.5323 | 0.03942 | -0.0331 | 13.5033
5 | 0.6887 | 0.03258 | -0.0432 | 21.1387
5.5 | 0.7589 | 0.02795 | -0.0403 | 27.1521
6 | 0.8203 | 0.02451 | -0.0325 | 33.468
6.5 | 0.8113 | 0.02707 | -0.0217 | 29.9704
7 | 0.8283 | 0.02899 | -0.0153 | 28.5719
7.5 | 0.8899 | 0.03163 | -0.0163 | 28.1347
8 | 0.9884 | 0.03575 | -0.0239 | 27.6476
8.5 | 1.0519 | 0.04055 | -0.0258 | 25.9408
9 | 1.073 | 0.04466 | -0.0196 | 24.026
9.5 | 1.0754 | 0.04877 | -0.011 | 22.0504
10 | 1.0619 | 0.05326 | -0.0004 | 19.938
10.5 | 1.0354 | 0.05798 | 0.0116 | 17.8579
11 | 0.9953 | 0.06166 | 0.0251 | 16.1417
11.5 | 0.9581 | 0.06618 | 0.0368 | 14.4772
12 | 0.8904 | 0.06917 | 0.0509 | 12.8726
12.5 | 0.7959 | 0.07858 | 0.0582 | 10.1285
13 | 0.6883 | 0.09719 | 0.0522 | 7.082
13.5 | 0.642 | 0.13017 | 0.0365 | 4.932
14 | 0.5995 | 0.13962 | 0.0285 | 4.2938
14.5 | 0.5878 | 0.14858 | 0.0238 | 3.9561

## 13. Re 100k Mach 0.25 (1)
BIGFOIL.COM POLAR EXPORT
NACA67-214 a=0.5
NACA67-214 a=0.5 |  |  |  | Cl Max: | 0.952 | at alpha= | 10.5 | deg
JavaFoil+Calcfoil stall+Eppler ext transition |  |  |  | L/D Max: | 40.426 | at alpha= | 4 | deg
Re: | 100000 |  |  | Cd Min: | 0.01387 | at alpha= | -0.5 | deg
Mach: | 0.25 |  |  | Cl=0 at alpha= | -1.325 | deg
|  |  |  | @ Cl=0.1, Cd= | 0.01387
|  |  |  | @ Cl=0.4, Cd= | 0.0146
|  |  |  | @ Cl=0.6, Cd= | 0.015505
alpha (deg) | Cl | Cd | Cm | Cl/Cd
-16 | -0.453 | 0.29045 | 0.002 | -1.561
-15.5 | -0.499 | 0.25357 | 0.002 | -1.969
-15 | -0.541 | 0.22461 | 0.002 | -2.411
-14.5 | -0.579 | 0.20925 | 0.001 | -2.769
-14 | -0.613 | 0.17987 | 0.001 | -3.409
-13.5 | -0.642 | 0.16474 | 0 | -3.898
-13 | -0.666 | 0.14812 | 0 | -4.498
-12.5 | -0.685 | 0.13183 | 0 | -5.195
-12 | -0.698 | 0.12091 | -0.001 | -5.772
-11.5 | -0.705 | 0.11033 | -0.001 | -6.39
-11 | -0.706 | 0.1028 | -0.001 | -6.871
-10.5 | -0.702 | 0.09246 | -0.002 | -7.593
-10 | -0.692 | 0.08456 | -0.002 | -8.184
-9.5 | -0.677 | 0.07787 | -0.003 | -8.691
-9 | -0.657 | 0.07253 | -0.003 | -9.054
-8.5 | -0.632 | 0.0675 | -0.004 | -9.36
-8 | -0.603 | 0.06256 | -0.004 | -9.633
-7.5 | -0.57 | 0.05835 | -0.005 | -9.763
-7 | -0.533 | 0.05428 | -0.006 | -9.824
-6.5 | -0.494 | 0.05039 | -0.006 | -9.807
-6 | -0.453 | 0.04725 | -0.007 | -9.578
-5.5 | -0.409 | 0.04463 | -0.008 | -9.157
-5 | -0.363 | 0.04197 | -0.008 | -8.655
-4.5 | -0.316 | 0.03974 | -0.009 | -7.958
-4 | -0.268 | 0.03774 | -0.01 | -7.108
-3.5 | -0.267 | 0.01682 | -0.02 | -15.88
-3 | -0.206 | 0.01644 | -0.021 | -12.558
-2.5 | -0.145 | 0.01612 | -0.023 | -9.007
-2 | -0.081 | 0.01403 | -0.023 | -5.798
-1.5 | -0.021 | 0.01396 | -0.024 | -1.512
-1 | 0.039 | 0.0139 | -0.025 | 2.83
-0.5 | 0.1 | 0.01387 | -0.026 | 7.215
0 | 0.16 | 0.01406 | -0.028 | 11.391
0.5 | 0.221 | 0.01417 | -0.029 | 15.571
1 | 0.281 | 0.01427 | -0.03 | 19.677
1.5 | 0.341 | 0.01443 | -0.031 | 23.631
2 | 0.4 | 0.0146 | -0.032 | 27.388
2.5 | 0.459 | 0.01483 | -0.033 | 30.982
3 | 0.519 | 0.01509 | -0.034 | 34.36
3.5 | 0.577 | 0.01537 | -0.036 | 37.558
4 | 0.635 | 0.01571 | -0.037 | 40.426
4.5 | 0.707 | 0.02 | -0.039 | 35.343
5 | 0.763 | 0.02067 | -0.04 | 36.9
5.5 | 0.817 | 0.02141 | -0.041 | 38.153
6 | 0.869 | 0.0221 | -0.042 | 39.329
6.5 | 0.759 | 0.04765 | -0.022 | 15.94
7 | 0.799 | 0.05096 | -0.022 | 15.671
7.5 | 0.834 | 0.05484 | -0.021 | 15.2
8 | 0.865 | 0.05932 | -0.02 | 14.586
8.5 | 0.894 | 0.06371 | -0.019 | 14.036
9 | 0.92 | 0.0685 | -0.019 | 13.426
9.5 | 0.938 | 0.07436 | -0.019 | 12.609
10 | 0.948 | 0.08017 | -0.019 | 11.827
10.5 | 0.952 | 0.08758 | -0.02 | 10.87
11 | 0.949 | 0.09477 | -0.02 | 10.011
11.5 | 0.938 | 0.10627 | -0.02 | 8.828
12 | 0.92 | 0.11312 | -0.02 | 8.133
12.5 | 0.894 | 0.12558 | -0.021 | 7.123
13 | 0.862 | 0.13585 | -0.021 | 6.343
13.5 | 0.822 | 0.14732 | -0.021 | 5.58
14 | 0.776 | 0.17095 | -0.021 | 4.541
14.5 | 0.725 | 0.18397 | -0.021 | 3.938
15 | 0.668 | 0.21101 | -0.021 | 3.165
15.5 | 0.607 | 0.24468 | -0.02 | 2.479

## 14. Re 100k Mach 0.25 (2)
BIGFOIL.COM POLAR EXPORT
NACA67-214 a=0.5
NACA67-214 a=0.5 |  |  |  | Cl Max: | 1.0609 | at alpha= | 9 | deg
XFOIL ncrit=9 |  |  |  | L/D Max: | 37.3227 | at alpha= | 5.5 | deg
Re: | 100000 |  |  | Cd Min: | 0.13518 | at alpha= | 14 | deg
Mach: | 0.25 |  |  | Cl=0 at alpha= | 0.38926 | deg
|  |  |  | @ Cl=0.1, Cd= | 0.037946
|  |  |  | @ Cl=0.4, Cd= | 0.041166
|  |  |  | @ Cl=0.6, Cd= | 0.13518
alpha (deg) | Cl | Cd | Cm | Cl/Cd
-11 | -0.5045 | 0.12451 | -0.0331 | -4.0519
-10.5 | -0.5557 | 0.11837 | -0.0365 | -4.6946
-10 | -0.5346 | 0.11205 | -0.0312 | -4.7711
-9.5 | -0.5997 | 0.10418 | -0.0351 | -5.7564
-9 | -0.5829 | 0.09861 | -0.0293 | -5.9112
-8.5 | -0.6688 | 0.0912 | -0.0278 | -7.3333
-8 | -0.6964 | 0.08531 | -0.021 | -8.1632
-7.5 | -0.756 | 0.08069 | -0.0115 | -9.3692
-7 | -0.7776 | 0.07487 | -0.0042 | -10.386
-6 | -0.8245 | 0.05123 | 0.0125 | -16.0941
-5.5 | -0.8107 | 0.04379 | 0.0204 | -18.5134
-5 | -0.7799 | 0.03913 | 0.0251 | -19.931
-4.5 | -0.7424 | 0.03515 | 0.0281 | -21.1209
-4 | -0.6989 | 0.03217 | 0.0311 | -21.7252
-3.5 | -0.6525 | 0.02978 | 0.0332 | -21.9107
-3 | -0.6074 | 0.02817 | 0.0353 | -21.5619
-2 | -0.136 | 0.03541 | -0.0209 | -3.8407
-1.5 | -0.1137 | 0.03546 | -0.0167 | -3.2064
-1 | -0.0912 | 0.03563 | -0.0126 | -2.5596
-0.5 | -0.0687 | 0.03592 | -0.0086 | -1.9126
0 | -0.0464 | 0.0363 | -0.0046 | -1.2782
0.5 | 0.0132 | 0.03693 | -0.0082 | 0.35743
1 | 0.0949 | 0.03788 | -0.016 | 2.5053
1.5 | 0.1663 | 0.03881 | -0.0212 | 4.285
2 | 0.2301 | 0.0396 | -0.0245 | 5.8106
2.5 | 0.2847 | 0.04025 | -0.0258 | 7.0733
3 | 0.3467 | 0.04087 | -0.0281 | 8.483
3.5 | 0.4007 | 0.04117 | -0.0285 | 9.7328
4 | 0.4899 | 0.04095 | -0.034 | 11.9634
4.5 | 0.5618 | 0.03934 | -0.0349 | 14.2806
5 | 0.7098 | 0.03189 | -0.0419 | 22.2578
5.5 | 0.842 | 0.02256 | -0.0411 | 37.3227
6 | 0.8008 | 0.02623 | -0.0247 | 30.5299
6.5 | 0.8049 | 0.02849 | -0.0157 | 28.252
7 | 0.839 | 0.03067 | -0.0116 | 27.3557
7.5 | 0.9132 | 0.03355 | -0.014 | 27.2191
8 | 1.0118 | 0.03849 | -0.0208 | 26.2873
8.5 | 1.057 | 0.04389 | -0.0189 | 24.0829
9 | 1.0609 | 0.04831 | -0.0101 | 21.9603
9.5 | 1.0445 | 0.05236 | 0.0012 | 19.9484
10 | 1.0078 | 0.05555 | 0.0152 | 18.1422
10.5 | 0.9645 | 0.05875 | 0.029 | 16.417
11 | 0.9168 | 0.0622 | 0.0418 | 14.7395
11.5 | 0.8693 | 0.06664 | 0.0524 | 13.0447
12 | 0.8305 | 0.07296 | 0.0589 | 11.3829
12.5 | 0.7653 | 0.08145 | 0.062 | 9.3959
13 | 0.6679 | 0.10075 | 0.0533 | 6.6293
13.5 | 0.4342 | 0.12722 | 0.0347 | 3.413
14 | 0.4827 | 0.13518 | 0.0373 | 3.5708

## 15. Re 100k Mach 0.50 (1)
BIGFOIL.COM POLAR EXPORT
NACA67-214 a=0.5
NACA67-214 a=0.5 |  |  |  | Cl Max: | 1.161 | at alpha= | 20 | deg
JavaFoil+Calcfoil stall+Eppler ext transition |  |  |  | L/D Max: | 38.637 | at alpha= | 3.5 | deg
Re: | 100000 |  |  | Cd Min: | 0.01475 | at alpha= | -1 | deg
Mach: | 0.5 |  |  | Cl=0 at alpha= | -1.3235 | deg
|  |  |  | @ Cl=0.1, Cd= | 0.01475
|  |  |  | @ Cl=0.4, Cd= | 0.01543
|  |  |  | @ Cl=0.6, Cd= | 0.016359
alpha (deg) | Cl | Cd | Cm | Cl/Cd
-20 | -1.023 | 0.35747 | 0.009 | -2.863
-19.5 | -0.997 | 0.3459 | 0.008 | -2.882
-19 | -0.971 | 0.34573 | 0.008 | -2.807
-18.5 | -0.944 | 0.33821 | 0.007 | -2.791
-18 | -0.915 | 0.3103 | 0.006 | -2.949
-17.5 | -0.888 | 0.3149 | 0.006 | -2.82
-17 | -0.861 | 0.30831 | 0.005 | -2.794
-16.5 | -0.835 | 0.30656 | 0.004 | -2.723
-16 | -0.808 | 0.3026 | 0.004 | -2.67
-15.5 | -0.781 | 0.26821 | 0.003 | -2.911
-15 | -0.752 | 0.26433 | 0.002 | -2.845
-14.5 | -0.725 | 0.26608 | 0.002 | -2.725
-14 | -0.698 | 0.24906 | 0.001 | -2.803
-13.5 | -0.671 | 0.24452 | 0.001 | -2.745
-13 | -0.644 | 0.24022 | 0 | -2.681
-12.5 | -0.616 | 0.21882 | 0 | -2.813
-12 | -0.588 | 0.21119 | -0.001 | -2.785
-11.5 | -0.561 | 0.20697 | -0.001 | -2.71
-11 | -0.534 | 0.19194 | -0.002 | -2.781
-10.5 | -0.506 | 0.20545 | -0.003 | -2.464
-10 | -0.479 | 0.20263 | -0.003 | -2.364
-9.5 | -0.451 | 0.16845 | -0.003 | -2.676
-9 | -0.423 | 0.15701 | -0.004 | -2.697
-8.5 | -0.396 | 0.17167 | -0.004 | -2.306
-8 | -0.368 | 0.1201 | -0.004 | -3.065
-7.5 | -0.341 | 0.12517 | -0.005 | -2.721
-7 | -0.493 | 0.07007 | -0.005 | -7.032
-6.5 | -0.5 | 0.05857 | -0.006 | -8.535
-6 | -0.477 | 0.05284 | -0.007 | -9.026
-5.5 | -0.441 | 0.04859 | -0.008 | -9.071
-5 | -0.397 | 0.04462 | -0.009 | -8.9
-4.5 | -0.349 | 0.04166 | -0.01 | -8.371
-4 | -0.297 | 0.03949 | -0.01 | -7.519
-3.5 | -0.244 | 0.03717 | -0.012 | -6.551
-3 | -0.229 | 0.01764 | -0.024 | -12.996
-2.5 | -0.162 | 0.01725 | -0.025 | -9.361
-2 | -0.093 | 0.01689 | -0.026 | -5.508
-1.5 | -0.024 | 0.01482 | -0.027 | -1.588
-1 | 0.044 | 0.01475 | -0.028 | 2.975
-0.5 | 0.112 | 0.01475 | -0.029 | 7.571
0 | 0.179 | 0.01491 | -0.031 | 11.996
0.5 | 0.246 | 0.01502 | -0.032 | 16.396
1 | 0.314 | 0.01518 | -0.033 | 20.655
1.5 | 0.381 | 0.01536 | -0.034 | 24.786
2 | 0.446 | 0.0156 | -0.036 | 28.605
2.5 | 0.512 | 0.01588 | -0.037 | 32.274
3 | 0.578 | 0.01622 | -0.038 | 35.626
3.5 | 0.643 | 0.01663 | -0.039 | 38.637
4 | 0.72 | 0.02145 | -0.042 | 33.58
4.5 | 0.782 | 0.02238 | -0.043 | 34.929
5 | 0.84 | 0.02331 | -0.044 | 36.02
5.5 | 0.74 | 0.04487 | -0.023 | 16.482
6 | 0.779 | 0.04789 | -0.024 | 16.266
6.5 | 0.807 | 0.05272 | -0.022 | 15.303
7 | 0.821 | 0.05823 | -0.019 | 14.108
7.5 | 0.811 | 0.06799 | -0.019 | 11.926
8 | 0.717 | 0.08752 | -0.019 | 8.196
8.5 | 0.539 | 0.14281 | -0.019 | 3.776
9 | 0.566 | 0.1457 | -0.02 | 3.887
9.5 | 0.594 | 0.18082 | -0.023 | 3.286
10 | 0.621 | 0.18348 | -0.024 | 3.385
10.5 | 0.648 | 0.18763 | -0.025 | 3.454
11 | 0.676 | 0.1948 | -0.028 | 3.471
11.5 | 0.703 | 0.1982 | -0.028 | 3.547
12 | 0.73 | 0.22211 | -0.029 | 3.286
12.5 | 0.757 | 0.22177 | -0.03 | 3.412
13 | 0.785 | 0.24595 | -0.033 | 3.192
13.5 | 0.812 | 0.2477 | -0.033 | 3.277
14 | 0.838 | 0.25142 | -0.034 | 3.334
14.5 | 0.865 | 0.26733 | -0.035 | 3.235
15 | 0.892 | 0.27851 | -0.036 | 3.203
15.5 | 0.92 | 0.27882 | -0.038 | 3.3
16 | 0.946 | 0.3005 | -0.039 | 3.149
16.5 | 0.973 | 0.29887 | -0.04 | 3.254
17 | 0.999 | 0.30042 | -0.04 | 3.326
17.5 | 1.028 | 0.31998 | -0.043 | 3.213
18 | 1.054 | 0.3192 | -0.044 | 3.303
18.5 | 1.08 | 0.33385 | -0.044 | 3.236
19 | 1.106 | 0.33995 | -0.045 | 3.255
19.5 | 1.136 | 0.36508 | -0.048 | 3.111
20 | 1.161 | 0.37372 | -0.048 | 3.108

## 16. Re 100k Mach 0.50 (2)
BIGFOIL.COM POLAR EXPORT
NACA67-214 a=0.5
NACA67-214 a=0.5 |  |  |  | Cl Max: | 0.9596 | at alpha= | 7.5 | deg
XFOIL ncrit=9 |  |  |  | L/D Max: | 25.9784 | at alpha= | 5.5 | deg
Re: | 100000 |  |  | Cd Min: | 0.12748 | at alpha= | -10 | deg
Mach: | 0.5 |  |  | Cl=0 at alpha= | -0.45268 | deg
|  |  |  | @ Cl=0.1, Cd= | 0.040613
|  |  |  | @ Cl=0.4, Cd= | 0.043936
|  |  |  | @ Cl=0.6, Cd= | 0.11827
alpha (deg) | Cl | Cd | Cm | Cl/Cd
-10 | -0.4901 | 0.12748 | -0.0295 | -3.8445
-9.5 | -0.5193 | 0.12138 | -0.0303 | -4.2783
-9 | -0.5357 | 0.11561 | -0.029 | -4.6337
-8.5 | -0.5257 | 0.10841 | -0.0254 | -4.8492
-8 | -0.5509 | 0.10161 | -0.0241 | -5.4217
-7.5 | -0.618 | 0.08467 | -0.0348 | -7.2989
-7 | -0.6765 | 0.07627 | -0.0301 | -8.8698
-6.5 | -0.7553 | 0.07056 | -0.0178 | -10.7044
-6 | -0.7772 | 0.06416 | -0.0093 | -12.1135
-5.5 | -0.7997 | 0.05781 | 0.0002 | -13.8332
-5 | -0.8093 | 0.05179 | 0.0094 | -15.6266
-4.5 | -0.8035 | 0.04624 | 0.0178 | -17.3767
-4 | -0.7824 | 0.04101 | 0.025 | -19.0783
-3.5 | -0.7459 | 0.03684 | 0.0306 | -20.247
-3 | -0.6975 | 0.03345 | 0.0344 | -20.852
-2.5 | -0.6426 | 0.03128 | 0.0372 | -20.5435
-2 | -0.5891 | 0.02944 | 0.0396 | -20.0102
-1.5 | -0.1313 | 0.03896 | -0.0193 | -3.3701
-1 | -0.0685 | 0.03905 | -0.0223 | -1.7542
-0.5 | -0.006 | 0.03947 | -0.0251 | -0.15201
0 | 0.0574 | 0.04015 | -0.028 | 1.4296
0.5 | 0.1154 | 0.04078 | -0.0296 | 2.8298
1 | 0.1701 | 0.04142 | -0.0303 | 4.1067
1.5 | 0.2369 | 0.04232 | -0.033 | 5.5978
2 | 0.2822 | 0.04285 | -0.0315 | 6.5858
2.5 | 0.345 | 0.04355 | -0.0328 | 7.9219
3 | 0.3961 | 0.04393 | -0.0316 | 9.0166
3.5 | 0.4597 | 0.04403 | -0.0318 | 10.4406
4 | 0.5322 | 0.04328 | -0.032 | 12.2967
4.5 | 0.6669 | 0.03731 | -0.0351 | 17.8746
5.5 | 0.77 | 0.02964 | -0.0128 | 25.9784
6 | 0.7766 | 0.03226 | -0.0032 | 24.0732
6.5 | 0.8272 | 0.03441 | 0.0012 | 24.0395
7 | 0.9163 | 0.03824 | 0.0002 | 23.9618
7.5 | 0.9596 | 0.04281 | 0.0045 | 22.4153
8 | 0.9535 | 0.04725 | 0.0148 | 20.1799
8.5 | 0.9242 | 0.05149 | 0.0268 | 17.9491
9 | 0.8833 | 0.05608 | 0.0381 | 15.7507
9.5 | 0.8367 | 0.06127 | 0.0479 | 13.6559
10 | 0.7834 | 0.06737 | 0.0555 | 11.6283
10.5 | 0.7278 | 0.07476 | 0.0601 | 9.7352
11 | 0.6738 | 0.08403 | 0.061 | 8.0186
11.5 | 0.6274 | 0.0955 | 0.0579 | 6.5696
12 | 0.6021 | 0.10709 | 0.054 | 5.6224
12.5 | 0.59 | 0.11827 | 0.0501 | 4.9886

## 17. Re 250k Mach 0.00 (1)
BIGFOIL.COM POLAR EXPORT
NACA67-214 a=0.5
NACA67-214 a=0.5 |  |  |  | Cl Max: | 1.074 | at alpha= | 8.5 | deg
JavaFoil+Calcfoil stall+Eppler ext transition |  |  |  | L/D Max: | 60.727 | at alpha= | 4 | deg
Re: | 250000 |  |  | Cd Min: | 0.00892 | at alpha= | -0.5 | deg
Mach: | 0 |  |  | Cl=0 at alpha= | -1.325 | deg
|  |  |  | @ Cl=0.1, Cd= | 0.0089283
|  |  |  | @ Cl=0.4, Cd= | 0.0096024
|  |  |  | @ Cl=0.6, Cd= | 0.010143
alpha (deg) | Cl | Cd | Cm | Cl/Cd
-19 | -0.679 | 0.22344 | 0.004 | -3.041
-18.5 | -0.703 | 0.21285 | 0.004 | -3.303
-18 | -0.726 | 0.1989 | 0.004 | -3.652
-17.5 | -0.744 | 0.18418 | 0.003 | -4.038
-17 | -0.757 | 0.17444 | 0.003 | -4.342
-16.5 | -0.77 | 0.16783 | 0.003 | -4.585
-16 | -0.78 | 0.15356 | 0.002 | -5.081
-15.5 | -0.789 | 0.1443 | 0.002 | -5.469
-15 | -0.796 | 0.13452 | 0.002 | -5.919
-14.5 | -0.801 | 0.12773 | 0.001 | -6.271
-14 | -0.803 | 0.11949 | 0.001 | -6.724
-13.5 | -0.803 | 0.11113 | 0 | -7.225
-13 | -0.8 | 0.10425 | 0 | -7.673
-12.5 | -0.794 | 0.09806 | 0 | -8.097
-12 | -0.785 | 0.09209 | -0.001 | -8.526
-11.5 | -0.773 | 0.0853 | -0.001 | -9.057
-11 | -0.757 | 0.08124 | -0.002 | -9.319
-10.5 | -0.738 | 0.07638 | -0.002 | -9.666
-10 | -0.717 | 0.07021 | -0.003 | -10.206
-9.5 | -0.692 | 0.06552 | -0.003 | -10.558
-9 | -0.663 | 0.06169 | -0.004 | -10.753
-8.5 | -0.633 | 0.05731 | -0.004 | -11.044
-8 | -0.6 | 0.05354 | -0.005 | -11.198
-7.5 | -0.563 | 0.05047 | -0.005 | -11.159
-7 | -0.525 | 0.04762 | -0.006 | -11.019
-6.5 | -0.485 | 0.04432 | -0.007 | -10.941
-6 | -0.444 | 0.04117 | -0.008 | -10.785
-5.5 | -0.487 | 0.01437 | -0.016 | -33.907
-5 | -0.432 | 0.01397 | -0.017 | -30.942
-4.5 | -0.376 | 0.01356 | -0.018 | -27.731
-4 | -0.318 | 0.01318 | -0.019 | -24.158
-3.5 | -0.26 | 0.01285 | -0.02 | -20.21
-3 | -0.201 | 0.01253 | -0.021 | -16.011
-2.5 | -0.141 | 0.0122 | -0.022 | -11.567
-2 | -0.079 | 0.00911 | -0.023 | -8.716
-1.5 | -0.021 | 0.00901 | -0.024 | -2.292
-1 | 0.039 | 0.00895 | -0.025 | 4.302
-0.5 | 0.098 | 0.00892 | -0.026 | 10.985
0 | 0.156 | 0.00916 | -0.027 | 17.073
0.5 | 0.215 | 0.00924 | -0.028 | 23.294
1 | 0.274 | 0.00933 | -0.03 | 29.371
1.5 | 0.332 | 0.00944 | -0.031 | 35.222
2 | 0.39 | 0.00958 | -0.032 | 40.696
2.5 | 0.448 | 0.00971 | -0.033 | 46.107
3 | 0.506 | 0.00985 | -0.034 | 51.347
3.5 | 0.563 | 0.01002 | -0.035 | 56.253
4 | 0.62 | 0.01021 | -0.036 | 60.727
4.5 | 0.688 | 0.01557 | -0.038 | 44.18
5 | 0.743 | 0.01609 | -0.039 | 46.181
5.5 | 0.797 | 0.01667 | -0.04 | 47.788
6 | 0.849 | 0.01729 | -0.042 | 49.084
6.5 | 0.899 | 0.01794 | -0.043 | 50.089
7 | 0.947 | 0.01888 | -0.044 | 50.149
7.5 | 0.992 | 0.01967 | -0.045 | 50.433
8 | 1.035 | 0.02041 | -0.046 | 50.702
8.5 | 1.074 | 0.02104 | -0.047 | 51.054
9 | 0.92 | 0.05888 | -0.025 | 15.62
9.5 | 0.944 | 0.06352 | -0.024 | 14.86
10 | 0.964 | 0.06825 | -0.023 | 14.128
10.5 | 0.979 | 0.07317 | -0.02 | 13.385
11 | 0.993 | 0.07773 | -0.022 | 12.778
11.5 | 1.002 | 0.08281 | -0.021 | 12.097
12 | 1.007 | 0.08827 | -0.021 | 11.406
12.5 | 1.008 | 0.09461 | -0.021 | 10.65
13 | 1.005 | 0.10035 | -0.022 | 10.012
13.5 | 0.998 | 0.10833 | -0.022 | 9.213

## 18. Re 250k Mach 0.00 (2)
BIGFOIL.COM POLAR EXPORT
NACA67-214 a=0.5
NACA67-214 a=0.5 |  |  |  | Cl Max: | 1.0802 | at alpha= | 11 | deg
XFOIL ncrit=9 |  |  |  | L/D Max: | 51.7259 | at alpha= | 5 | deg
Re: | 250000 |  |  | Cd Min: | 0.1541 | at alpha= | 16 | deg
Mach: | 0 |  |  | Cl=0 at alpha= | -1.5852 | deg
|  |  |  | @ Cl=0.1, Cd= | 0.027105
|  |  |  | @ Cl=0.4, Cd= | 0.026163
|  |  |  | @ Cl=0.6, Cd= | 0.021594
alpha (deg) | Cl | Cd | Cm | Cl/Cd
-12.5 | -0.4095 | 0.11366 | -0.0697 | -3.6029
-12 | -0.4506 | 0.09369 | -0.0916 | -4.8095
-11.5 | -0.4939 | 0.08251 | -0.0995 | -5.9859
-11 | -0.4694 | 0.07315 | -0.1014 | -6.417
-10.5 | -0.497 | 0.06705 | -0.1 | -7.4124
-10 | -0.5171 | 0.06142 | -0.0979 | -8.4191
-9.5 | -0.5734 | 0.05926 | -0.0833 | -9.676
-9 | -0.6085 | 0.0569 | -0.0715 | -10.6942
-8.5 | -0.6556 | 0.05848 | -0.0541 | -11.2107
-8 | -0.6672 | 0.03801 | -0.0457 | -17.5533
-7.5 | -0.6942 | 0.0351 | -0.0305 | -19.7778
-7 | -0.6577 | 0.03148 | -0.0274 | -20.8926
-6.5 | -0.602 | 0.0293 | -0.0279 | -20.5461
-6 | -0.5678 | 0.02715 | -0.0241 | -20.9134
-5.5 | -0.5306 | 0.0259 | -0.0212 | -20.4865
-5 | -0.4731 | 0.02458 | -0.0222 | -19.2474
-4.5 | -0.4097 | 0.0238 | -0.0244 | -17.2143
-4 | -0.4081 | 0.02308 | -0.0144 | -17.682
-3.5 | -0.3536 | 0.02234 | -0.0147 | -15.8281
-3 | -0.3374 | 0.02176 | -0.0076 | -15.5055
-2 | -0.3214 | 0.01983 | 0.013 | -16.2078
-1.5 | 0.066 | 0.02647 | -0.0461 | 2.4934
-1 | 0.0936 | 0.02712 | -0.0409 | 3.4513
0 | 0.2713 | 0.02669 | -0.056 | 10.1649
1.5 | 0.398 | 0.02618 | -0.0513 | 15.2024
2 | 0.4829 | 0.02548 | -0.0575 | 18.9521
2.5 | 0.4587 | 0.02559 | -0.0421 | 17.925
3 | 0.6896 | 0.01906 | -0.0718 | 36.1805
3.5 | 0.7443 | 0.01729 | -0.0704 | 43.048
4 | 0.7614 | 0.01679 | -0.0624 | 45.3484
4.5 | 0.7864 | 0.0159 | -0.0557 | 49.4591
5 | 0.8152 | 0.01576 | -0.0491 | 51.7259
5.5 | 0.7685 | 0.01722 | -0.0297 | 44.6283
6 | 0.7214 | 0.01847 | -0.011 | 39.0579
6.5 | 0.7214 | 0.02064 | -0.0031 | 34.9516
7 | 0.7409 | 0.02179 | 0.0021 | 34.0018
7.5 | 0.7581 | 0.02288 | 0.0077 | 33.1337
8 | 0.7969 | 0.0244 | 0.0088 | 32.6598
8.5 | 0.8343 | 0.0262 | 0.0104 | 31.8435
9 | 0.8767 | 0.02755 | 0.0114 | 31.8221
9.5 | 0.9319 | 0.02984 | 0.0106 | 31.2299
10 | 0.9893 | 0.03213 | 0.0092 | 30.7905
10.5 | 1.0571 | 0.03667 | 0.0057 | 28.8274
11 | 1.0802 | 0.03977 | 0.0092 | 27.1612
11.5 | 1.0661 | 0.04284 | 0.0195 | 24.8856
12 | 1.0357 | 0.04561 | 0.0318 | 22.7077
12.5 | 0.996 | 0.04855 | 0.0446 | 20.5149
13 | 0.9657 | 0.05409 | 0.0524 | 17.8536
13.5 | 0.9262 | 0.06105 | 0.0581 | 15.1712
14 | 0.8857 | 0.06949 | 0.0608 | 12.7457
14.5 | 0.8361 | 0.08003 | 0.0603 | 10.4473
15 | 0.6208 | 0.14044 | 0.028 | 4.4204
15.5 | 0.6327 | 0.14666 | 0.0261 | 4.3141
16 | 0.6435 | 0.1541 | 0.0253 | 4.1759

## 19. Re 250k Mach 0.10 (1)
BIGFOIL.COM POLAR EXPORT
NACA67-214 a=0.5
NACA67-214 a=0.5 |  |  |  | Cl Max: | 1.038 | at alpha= | 8 | deg
JavaFoil+Calcfoil stall+Eppler ext transition |  |  |  | L/D Max: | 60.737 | at alpha= | 4 | deg
Re: | 250000 |  |  | Cd Min: | 0.00894 | at alpha= | -0.5 | deg
Mach: | 0.1 |  |  | Cl=0 at alpha= | -1.325 | deg
|  |  |  | @ Cl=0.1, Cd= | 0.0089485
|  |  |  | @ Cl=0.4, Cd= | 0.0096265
|  |  |  | @ Cl=0.6, Cd= | 0.010179
alpha (deg) | Cl | Cd | Cm | Cl/Cd
-18.5 | -0.654 | 0.22011 | 0.004 | -2.972
-18 | -0.681 | 0.20739 | 0.004 | -3.283
-17.5 | -0.702 | 0.19326 | 0.003 | -3.631
-17 | -0.718 | 0.18188 | 0.003 | -3.95
-16.5 | -0.734 | 0.17137 | 0.003 | -4.284
-16 | -0.748 | 0.1593 | 0.002 | -4.697
-15.5 | -0.76 | 0.14909 | 0.002 | -5.1
-15 | -0.771 | 0.13744 | 0.002 | -5.607
-14.5 | -0.779 | 0.12909 | 0.001 | -6.032
-14 | -0.784 | 0.12256 | 0.001 | -6.397
-13.5 | -0.787 | 0.11399 | 0.001 | -6.901
-13 | -0.786 | 0.10626 | 0 | -7.399
-12.5 | -0.783 | 0.10007 | 0 | -7.822
-12 | -0.776 | 0.09287 | -0.001 | -8.356
-11.5 | -0.766 | 0.08656 | -0.001 | -8.846
-11 | -0.752 | 0.08246 | -0.002 | -9.12
-10.5 | -0.735 | 0.07649 | -0.002 | -9.609
-10 | -0.715 | 0.07054 | -0.003 | -10.131
-9.5 | -0.691 | 0.06622 | -0.003 | -10.43
-9 | -0.663 | 0.0621 | -0.004 | -10.682
-8.5 | -0.633 | 0.05781 | -0.004 | -10.956
-8 | -0.601 | 0.0539 | -0.005 | -11.142
-7.5 | -0.565 | 0.05076 | -0.006 | -11.127
-7 | -0.527 | 0.04754 | -0.006 | -11.077
-6.5 | -0.486 | 0.04452 | -0.007 | -10.925
-6 | -0.445 | 0.04151 | -0.008 | -10.725
-5.5 | -0.489 | 0.0144 | -0.016 | -33.966
-5 | -0.434 | 0.01401 | -0.017 | -30.993
-4.5 | -0.378 | 0.0136 | -0.018 | -27.771
-4 | -0.32 | 0.01323 | -0.019 | -24.178
-3.5 | -0.261 | 0.01289 | -0.02 | -20.244
-3 | -0.202 | 0.01258 | -0.021 | -16.034
-2.5 | -0.142 | 0.01225 | -0.022 | -11.58
-2 | -0.08 | 0.0091 | -0.023 | -8.776
-1.5 | -0.021 | 0.00904 | -0.024 | -2.294
-1 | 0.039 | 0.00898 | -0.025 | 4.307
-0.5 | 0.098 | 0.00894 | -0.026 | 11.01
0 | 0.157 | 0.00919 | -0.027 | 17.1
0.5 | 0.216 | 0.00927 | -0.029 | 23.325
1 | 0.275 | 0.00936 | -0.03 | 29.408
1.5 | 0.334 | 0.00947 | -0.031 | 35.264
2 | 0.392 | 0.00961 | -0.032 | 40.739
2.5 | 0.45 | 0.00973 | -0.033 | 46.242
3 | 0.508 | 0.00987 | -0.034 | 51.486
3.5 | 0.566 | 0.01006 | -0.035 | 56.271
4 | 0.623 | 0.01026 | -0.036 | 60.737
4.5 | 0.691 | 0.01564 | -0.038 | 44.179
5 | 0.746 | 0.01617 | -0.04 | 46.16
5.5 | 0.8 | 0.01676 | -0.041 | 47.742
6 | 0.852 | 0.01742 | -0.042 | 48.911
6.5 | 0.902 | 0.01805 | -0.043 | 49.979
7 | 0.95 | 0.01902 | -0.044 | 49.951
7.5 | 0.995 | 0.01982 | -0.045 | 50.232
8 | 1.038 | 0.02055 | -0.046 | 50.487
8.5 | 0.894 | 0.05467 | -0.026 | 16.362
9 | 0.92 | 0.05966 | -0.024 | 15.424
9.5 | 0.944 | 0.06389 | -0.024 | 14.784
10 | 0.962 | 0.06865 | -0.022 | 14.017
10.5 | 0.977 | 0.07385 | -0.02 | 13.231
11 | 0.989 | 0.07857 | -0.021 | 12.583
11.5 | 0.995 | 0.08386 | -0.021 | 11.871
12 | 0.998 | 0.08867 | -0.021 | 11.254
12.5 | 0.996 | 0.09608 | -0.022 | 10.369
13 | 0.99 | 0.10279 | -0.022 | 9.632

## 20. Re 250k Mach 0.10 (2)
BIGFOIL.COM POLAR EXPORT
NACA67-214 a=0.5
NACA67-214 a=0.5 |  |  |  | Cl Max: | 1.0721 | at alpha= | 11 | deg
XFOIL ncrit=9 |  |  |  | L/D Max: | 50.8276 | at alpha= | 5 | deg
Re: | 250000 |  |  | Cd Min: | 0.15524 | at alpha= | 16 | deg
Mach: | 0.1 |  |  | Cl=0 at alpha= | -0.81487 | deg
|  |  |  | @ Cl=0.1, Cd= | 0.02545
|  |  |  | @ Cl=0.4, Cd= | 0.026198
|  |  |  | @ Cl=0.6, Cd= | 0.022019
alpha (deg) | Cl | Cd | Cm | Cl/Cd
-12.5 | -0.4061 | 0.11392 | -0.071 | -3.5648
-11.5 | -0.4501 | 0.08348 | -0.0959 | -5.3917
-11 | -0.429 | 0.07905 | -0.0972 | -5.4269
-10.5 | -0.4696 | 0.06904 | -0.1014 | -6.8019
-10 | -0.5018 | 0.06233 | -0.0999 | -8.0507
-9.5 | -0.5595 | 0.06003 | -0.086 | -9.3203
-9 | -0.6176 | 0.05962 | -0.0696 | -10.3589
-8.5 | -0.6513 | 0.05914 | -0.0557 | -11.0129
-8 | -0.6626 | 0.03885 | -0.0479 | -17.0553
-7.5 | -0.6927 | 0.036 | -0.0321 | -19.2417
-7 | -0.6584 | 0.03201 | -0.0286 | -20.5686
-6.5 | -0.6023 | 0.0296 | -0.029 | -20.348
-6 | -0.5796 | 0.02784 | -0.0228 | -20.819
-5.5 | -0.5328 | 0.02609 | -0.0218 | -20.4216
-5 | -0.473 | 0.02478 | -0.023 | -19.088
-4.5 | -0.4082 | 0.02391 | -0.0255 | -17.0724
-4 | -0.4082 | 0.02319 | -0.0151 | -17.6024
-3.5 | -0.3524 | 0.02243 | -0.0156 | -15.7111
-3 | -0.3376 | 0.0219 | -0.0081 | -15.4155
-2 | -0.322 | 0.01982 | 0.0126 | -16.2462
0 | 0.2214 | 0.02707 | -0.0464 | 8.1788
0.5 | 0.299 | 0.02665 | -0.0517 | 11.2195
1 | 0.3762 | 0.02633 | -0.0569 | 14.2879
2 | 0.4304 | 0.02603 | -0.047 | 16.5348
2.5 | 0.4999 | 0.02521 | -0.0497 | 19.8294
3.5 | 0.7515 | 0.01719 | -0.0711 | 43.7173
4 | 0.7667 | 0.01674 | -0.0627 | 45.8005
4.5 | 0.7885 | 0.01587 | -0.0552 | 49.6849
5 | 0.8107 | 0.01595 | -0.0473 | 50.8276
5.5 | 0.7627 | 0.01735 | -0.0277 | 43.9597
6 | 0.716 | 0.01865 | -0.0092 | 38.3914
6.5 | 0.7187 | 0.02085 | -0.0018 | 34.47
7 | 0.7393 | 0.02198 | 0.0033 | 33.6351
7.5 | 0.757 | 0.02309 | 0.0089 | 32.7848
8 | 0.7961 | 0.02463 | 0.01 | 32.3224
8.5 | 0.8344 | 0.02644 | 0.0115 | 31.5582
9 | 0.8775 | 0.02787 | 0.0126 | 31.4855
9.5 | 0.9338 | 0.03024 | 0.0118 | 30.8796
10 | 0.9916 | 0.0327 | 0.0105 | 30.3242
10.5 | 1.054 | 0.03729 | 0.0078 | 28.265
11 | 1.0721 | 0.04066 | 0.0121 | 26.3674
11.5 | 1.0531 | 0.04377 | 0.023 | 24.0599
12 | 1.0188 | 0.04649 | 0.0357 | 21.9144
12.5 | 0.9785 | 0.04976 | 0.0479 | 19.6644
13 | 0.9468 | 0.05563 | 0.0551 | 17.0196
13.5 | 0.9055 | 0.06297 | 0.06 | 14.3799
14 | 0.8656 | 0.07176 | 0.0618 | 12.0624
14.5 | 0.818 | 0.08287 | 0.0602 | 9.8709
15 | 0.6172 | 0.14176 | 0.0276 | 4.3538
15.5 | 0.6286 | 0.14825 | 0.0255 | 4.2401
16 | 0.6419 | 0.15524 | 0.0251 | 4.1349

## 21. Re 250k Mach 0.25 (1)
BIGFOIL.COM POLAR EXPORT
NACA67-214 a=0.5
NACA67-214 a=0.5 |  |  |  | Cl Max: | 1.05 | at alpha= | 8 | deg
JavaFoil+Calcfoil stall+Eppler ext transition |  |  |  | L/D Max: | 61.081 | at alpha= | 4 | deg
Re: | 250000 |  |  | Cd Min: | 0.00907 | at alpha= | -0.5 | deg
Mach: | 0.25 |  |  | Cl=0 at alpha= | -1.3279 | deg
|  |  |  | @ Cl=0.1, Cd= | 0.0090708
|  |  |  | @ Cl=0.4, Cd= | 0.0097556
|  |  |  | @ Cl=0.6, Cd= | 0.010315
alpha (deg) | Cl | Cd | Cm | Cl/Cd
-16 | -0.454 | 0.22424 | 0.002 | -2.023
-15.5 | -0.499 | 0.19373 | 0.002 | -2.578
-15 | -0.542 | 0.17899 | 0.002 | -3.026
-14.5 | -0.58 | 0.16476 | 0.001 | -3.518
-14 | -0.613 | 0.14557 | 0.001 | -4.213
-13.5 | -0.642 | 0.13455 | 0 | -4.774
-13 | -0.666 | 0.12008 | 0 | -5.549
-12.5 | -0.685 | 0.11039 | 0 | -6.204
-12 | -0.698 | 0.10253 | -0.001 | -6.808
-11.5 | -0.705 | 0.09344 | -0.001 | -7.547
-11 | -0.707 | 0.0881 | -0.002 | -8.019
-10.5 | -0.702 | 0.08029 | -0.002 | -8.75
-10 | -0.693 | 0.07496 | -0.003 | -9.242
-9.5 | -0.678 | 0.06945 | -0.003 | -9.757
-9 | -0.658 | 0.06386 | -0.004 | -10.296
-8.5 | -0.633 | 0.05982 | -0.004 | -10.577
-8 | -0.604 | 0.05525 | -0.005 | -10.927
-7.5 | -0.571 | 0.0521 | -0.006 | -10.956
-7 | -0.534 | 0.04877 | -0.006 | -10.955
-6.5 | -0.495 | 0.04517 | -0.007 | -10.968
-6 | -0.454 | 0.04235 | -0.008 | -10.722
-5.5 | -0.41 | 0.03976 | -0.009 | -10.324
-5 | -0.444 | 0.01434 | -0.017 | -31.002
-4.5 | -0.387 | 0.01388 | -0.018 | -27.876
-4 | -0.328 | 0.0135 | -0.019 | -24.294
-3.5 | -0.268 | 0.01314 | -0.021 | -20.371
-3 | -0.207 | 0.01277 | -0.022 | -16.208
-2.5 | -0.146 | 0.01243 | -0.023 | -11.706
-2 | -0.082 | 0.00928 | -0.023 | -8.824
-1.5 | -0.021 | 0.00919 | -0.025 | -2.314
-1 | 0.04 | 0.00912 | -0.026 | 4.349
-0.5 | 0.101 | 0.00907 | -0.027 | 11.148
0 | 0.161 | 0.00934 | -0.028 | 17.272
0.5 | 0.222 | 0.00942 | -0.029 | 23.559
1 | 0.282 | 0.00951 | -0.03 | 29.697
1.5 | 0.343 | 0.00963 | -0.032 | 35.587
2 | 0.402 | 0.00976 | -0.033 | 41.208
2.5 | 0.462 | 0.0099 | -0.034 | 46.632
3 | 0.522 | 0.01006 | -0.035 | 51.855
3.5 | 0.581 | 0.01024 | -0.036 | 56.716
4 | 0.639 | 0.01047 | -0.037 | 61.081
4.5 | 0.709 | 0.01606 | -0.039 | 44.127
5 | 0.765 | 0.01663 | -0.041 | 45.983
5.5 | 0.819 | 0.01728 | -0.042 | 47.405
6 | 0.871 | 0.01795 | -0.043 | 48.554
6.5 | 0.921 | 0.01872 | -0.044 | 49.199
7 | 0.968 | 0.01975 | -0.045 | 48.993
7.5 | 1.011 | 0.02062 | -0.046 | 49.04
8 | 1.05 | 0.02114 | -0.047 | 49.674
8.5 | 0.898 | 0.05731 | -0.024 | 15.662
9 | 0.923 | 0.06156 | -0.023 | 14.987
9.5 | 0.938 | 0.0666 | -0.021 | 14.091
10 | 0.948 | 0.07127 | -0.02 | 13.307
10.5 | 0.952 | 0.07661 | -0.021 | 12.43
11 | 0.949 | 0.08261 | -0.021 | 11.489
11.5 | 0.938 | 0.09035 | -0.021 | 10.386
12 | 0.92 | 0.09781 | -0.021 | 9.407
12.5 | 0.895 | 0.10395 | -0.021 | 8.606
13 | 0.862 | 0.11327 | -0.021 | 7.608

## 22. Re 250k Mach 0.25 (2)
BIGFOIL.COM POLAR EXPORT
NACA67-214 a=0.5
NACA67-214 a=0.5 |  |  |  | Cl Max: | 1.0293 | at alpha= | 10.5 | deg
XFOIL ncrit=9 |  |  |  | L/D Max: | 52.4324 | at alpha= | 4.5 | deg
Re: | 250000 |  |  | Cd Min: | 0.15522 | at alpha= | 15.5 | deg
Mach: | 0.25 |  |  | Cl=0 at alpha= | -1.2738 | deg
|  |  |  | @ Cl=0.1, Cd= | 0.026992
|  |  |  | @ Cl=0.4, Cd= | 0.026752
|  |  |  | @ Cl=0.6, Cd= | 0.022342
alpha (deg) | Cl | Cd | Cm | Cl/Cd
-12.5 | -0.3986 | 0.1143 | -0.0808 | -3.4873
-12 | -0.3971 | 0.10441 | -0.0838 | -3.8033
-11.5 | -0.3749 | 0.09913 | -0.085 | -3.7819
-11 | -0.3693 | 0.09018 | -0.0916 | -4.0951
-10.5 | -0.4206 | 0.07462 | -0.1058 | -5.6366
-10 | -0.4875 | 0.06817 | -0.1054 | -7.1512
-9.5 | -0.5455 | 0.06686 | -0.0905 | -8.1588
-8 | -0.6342 | 0.0427 | -0.0593 | -14.8525
-7.5 | -0.6737 | 0.0404 | -0.0423 | -16.6757
-7 | -0.6547 | 0.03518 | -0.0361 | -18.61
-6.5 | -0.6207 | 0.0319 | -0.032 | -19.4577
-6 | -0.6063 | 0.03037 | -0.0237 | -19.9638
-5.5 | -0.5427 | 0.02726 | -0.0251 | -19.9083
-5 | -0.4735 | 0.02615 | -0.0275 | -18.1071
-4.5 | -0.4525 | 0.02482 | -0.0209 | -18.2313
-4 | -0.4057 | 0.02386 | -0.0191 | -17.0034
-3.5 | -0.3432 | 0.02298 | -0.0205 | -14.9347
-3 | -0.3366 | 0.02251 | -0.011 | -14.9534
-2.5 | -0.3235 | 0.02039 | -0.0034 | -15.8656
-2 | -0.3228 | 0.01982 | 0.0103 | -16.2866
-1 | 0.1217 | 0.02736 | -0.0474 | 4.4481
-0.5 | 0.2208 | 0.02726 | -0.0564 | 8.0998
0 | 0.2348 | 0.02746 | -0.0489 | 8.5506
0.5 | 0.3074 | 0.02719 | -0.0528 | 11.3056
1.5 | 0.3757 | 0.02697 | -0.0458 | 13.9303
2 | 0.4592 | 0.02622 | -0.0512 | 17.5133
3 | 0.6901 | 0.01986 | -0.0691 | 34.7482
3.5 | 0.753 | 0.01778 | -0.0684 | 42.351
4 | 0.772 | 0.01707 | -0.06 | 45.2255
4.5 | 0.8148 | 0.01554 | -0.055 | 52.4324
5 | 0.7848 | 0.01673 | -0.0375 | 46.9097
5.5 | 0.7351 | 0.01818 | -0.018 | 40.4345
6 | 0.6964 | 0.01992 | -0.0016 | 34.9598
6.5 | 0.7094 | 0.02179 | 0.0045 | 32.5562
7 | 0.7298 | 0.02312 | 0.0097 | 31.5657
7.5 | 0.7509 | 0.02433 | 0.0151 | 30.8631
8 | 0.7917 | 0.02596 | 0.0164 | 30.4969
8.5 | 0.8361 | 0.02789 | 0.0178 | 29.9785
9 | 0.8951 | 0.03043 | 0.0171 | 29.4151
9.5 | 0.9457 | 0.03279 | 0.018 | 28.8411
10 | 0.995 | 0.03617 | 0.0183 | 27.509
10.5 | 1.0293 | 0.04154 | 0.0195 | 24.7785
11 | 1.0146 | 0.04517 | 0.0284 | 22.4618
11.5 | 0.9774 | 0.04834 | 0.0406 | 20.2193
12 | 0.933 | 0.05127 | 0.053 | 18.1978
12.5 | 0.8917 | 0.05645 | 0.0612 | 15.7963
13 | 0.8547 | 0.06383 | 0.0648 | 13.3903
13.5 | 0.8094 | 0.07329 | 0.0651 | 11.0438
14.5 | 0.6345 | 0.13048 | 0.0399 | 4.8628
15 | 0.6034 | 0.14765 | 0.0265 | 4.0867
15.5 | 0.6125 | 0.15522 | 0.0233 | 3.946

## 23. Re 250k Mach 0.50 (1)
BIGFOIL.COM POLAR EXPORT
NACA67-214 a=0.5
NACA67-214 a=0.5 |  |  |  | Cl Max: | 1.161 | at alpha= | 20 | deg
JavaFoil+Calcfoil stall+Eppler ext transition |  |  |  | L/D Max: | 58.054 | at alpha= | 3.5 | deg
Re: | 250000 |  |  | Cd Min: | 0.00972 | at alpha= | -0.5 | deg
Mach: | 0.5 |  |  | Cl=0 at alpha= | -1.3235 | deg
|  |  |  | @ Cl=0.1, Cd= | 0.0097235
|  |  |  | @ Cl=0.4, Cd= | 0.010321
|  |  |  | @ Cl=0.6, Cd= | 0.010932
alpha (deg) | Cl | Cd | Cm | Cl/Cd
-20 | -1.023 | 0.26918 | 0.009 | -3.802
-19.5 | -0.997 | 0.2626 | 0.008 | -3.797
-19 | -0.971 | 0.25494 | 0.008 | -3.807
-18.5 | -0.944 | 0.2577 | 0.007 | -3.664
-18 | -0.915 | 0.24025 | 0.006 | -3.81
-17.5 | -0.888 | 0.24046 | 0.006 | -3.694
-17 | -0.861 | 0.23411 | 0.005 | -3.679
-16.5 | -0.835 | 0.23111 | 0.004 | -3.612
-16 | -0.808 | 0.22706 | 0.004 | -3.558
-15.5 | -0.781 | 0.20852 | 0.003 | -3.746
-15 | -0.752 | 0.20066 | 0.002 | -3.748
-14.5 | -0.725 | 0.19656 | 0.002 | -3.689
-14 | -0.698 | 0.17956 | 0.001 | -3.888
-13.5 | -0.671 | 0.17533 | 0.001 | -3.828
-13 | -0.644 | 0.17129 | 0 | -3.76
-12.5 | -0.616 | 0.17008 | 0 | -3.62
-12 | -0.588 | 0.15719 | -0.001 | -3.742
-11.5 | -0.561 | 0.15337 | -0.001 | -3.658
-11 | -0.534 | 0.14807 | -0.002 | -3.605
-10.5 | -0.506 | 0.15435 | -0.003 | -3.281
-10 | -0.479 | 0.1515 | -0.003 | -3.162
-9.5 | -0.451 | 0.13138 | -0.003 | -3.431
-9 | -0.423 | 0.12012 | -0.004 | -3.526
-8.5 | -0.396 | 0.12712 | -0.004 | -3.115
-8 | -0.368 | 0.09358 | -0.004 | -3.934
-7.5 | -0.341 | 0.09678 | -0.005 | -3.52
-7 | -0.493 | 0.05962 | -0.005 | -8.268
-6.5 | -0.5 | 0.05159 | -0.007 | -9.702
-6 | -0.477 | 0.04675 | -0.007 | -10.209
-5.5 | -0.441 | 0.04296 | -0.009 | -10.277
-5 | -0.398 | 0.03979 | -0.01 | -10.001
-4.5 | -0.351 | 0.03658 | -0.011 | -9.592
-4 | -0.362 | 0.0146 | -0.022 | -24.817
-3.5 | -0.297 | 0.01415 | -0.023 | -20.982
-3 | -0.23 | 0.01371 | -0.024 | -16.762
-2.5 | -0.162 | 0.01331 | -0.025 | -12.161
-2 | -0.093 | 0.01293 | -0.027 | -7.212
-1.5 | -0.024 | 0.00983 | -0.027 | -2.403
-1 | 0.044 | 0.00974 | -0.028 | 4.527
-0.5 | 0.112 | 0.00972 | -0.03 | 11.549
0 | 0.18 | 0.00993 | -0.031 | 18.086
0.5 | 0.247 | 0.01002 | -0.032 | 24.683
1 | 0.315 | 0.01015 | -0.034 | 31.016
1.5 | 0.382 | 0.01028 | -0.035 | 37.167
2 | 0.448 | 0.01043 | -0.036 | 42.957
2.5 | 0.515 | 0.01062 | -0.038 | 48.478
3 | 0.581 | 0.01085 | -0.039 | 53.5
3.5 | 0.646 | 0.01113 | -0.04 | 58.054
4 | 0.722 | 0.01728 | -0.042 | 41.776
4.5 | 0.784 | 0.01808 | -0.044 | 43.342
5 | 0.842 | 0.01891 | -0.045 | 44.512
5.5 | 0.895 | 0.01983 | -0.046 | 45.145
6 | 0.941 | 0.02122 | -0.048 | 44.353
6.5 | 0.977 | 0.02225 | -0.049 | 43.894
7 | 0.824 | 0.05181 | -0.023 | 15.9
7.5 | 0.811 | 0.05858 | -0.019 | 13.846
8 | 0.717 | 0.07254 | -0.019 | 9.89
8.5 | 0.539 | 0.1084 | -0.02 | 4.975
9 | 0.566 | 0.11251 | -0.021 | 5.035
9.5 | 0.594 | 0.13238 | -0.024 | 4.488
10 | 0.621 | 0.13508 | -0.024 | 4.598
10.5 | 0.648 | 0.14193 | -0.025 | 4.567
11 | 0.676 | 0.14405 | -0.028 | 4.695
11.5 | 0.703 | 0.14731 | -0.029 | 4.773
12 | 0.73 | 0.16787 | -0.029 | 4.348
12.5 | 0.757 | 0.16275 | -0.03 | 4.649
13 | 0.785 | 0.18117 | -0.033 | 4.333
13.5 | 0.812 | 0.1835 | -0.034 | 4.423
14 | 0.838 | 0.18724 | -0.034 | 4.477
14.5 | 0.865 | 0.20142 | -0.035 | 4.294
15 | 0.892 | 0.20694 | -0.037 | 4.313
15.5 | 0.92 | 0.21147 | -0.039 | 4.351
16 | 0.946 | 0.2259 | -0.039 | 4.189
16.5 | 0.973 | 0.23027 | -0.04 | 4.224
17 | 0.999 | 0.23099 | -0.041 | 4.326
17.5 | 1.028 | 0.23392 | -0.044 | 4.395
18 | 1.054 | 0.24052 | -0.044 | 4.384
18.5 | 1.08 | 0.24756 | -0.045 | 4.364
19 | 1.107 | 0.25751 | -0.046 | 4.297
19.5 | 1.136 | 0.2746 | -0.048 | 4.136
20 | 1.161 | 0.28252 | -0.049 | 4.111

## 24. Re 250k Mach 0.50 (2)
BIGFOIL.COM POLAR EXPORT
NACA67-214 a=0.5
NACA67-214 a=0.5 |  |  |  | Cl Max: | 0.8649 | at alpha= | 9 | deg
XFOIL ncrit=9 |  |  |  | L/D Max: | 42.381 | at alpha= | 4.5 | deg
Re: | 250000 |  |  | Cd Min: | 0.14112 | at alpha= | 14 | deg
Mach: | 0.5 |  |  | Cl=0 at alpha= | -0.64334 | deg
|  |  |  | @ Cl=0.1, Cd= | 0.02816
|  |  |  | @ Cl=0.4, Cd= | 0.028902
|  |  |  | @ Cl=0.6, Cd= | 0.14112
alpha (deg) | Cl | Cd | Cm | Cl/Cd
-10.5 | -0.2749 | 0.09535 | -0.1071 | -2.8831
-10 | -0.2652 | 0.08676 | -0.1134 | -3.0567
-9.5 | -0.311 | 0.07503 | -0.1165 | -4.145
-9 | -0.3639 | 0.05919 | -0.1258 | -6.148
-8.5 | -0.4184 | 0.05559 | -0.1152 | -7.5265
-8 | -0.4558 | 0.05062 | -0.1075 | -9.0043
-7.5 | -0.5152 | 0.04934 | -0.0899 | -10.4418
-7 | -0.5479 | 0.04555 | -0.0775 | -12.0285
-6.5 | -0.5957 | 0.0435 | -0.0594 | -13.6943
-6 | -0.5905 | 0.03872 | -0.0506 | -15.2505
-5.5 | -0.6026 | 0.03562 | -0.0372 | -16.9175
-5 | -0.5544 | 0.03171 | -0.0339 | -17.4834
-4.5 | -0.4708 | 0.02906 | -0.036 | -16.201
-4 | -0.444 | 0.02736 | -0.0284 | -16.2281
-3.5 | -0.3714 | 0.02584 | -0.0292 | -14.3731
-2.5 | -0.296 | 0.02413 | -0.0183 | -12.2669
-2 | -0.2953 | 0.02279 | -0.0066 | -12.9574
-1.5 | -0.2787 | 0.02234 | 0.0072 | -12.4754
0 | 0.2093 | 0.02984 | -0.0443 | 7.0141
0.5 | 0.2875 | 0.0295 | -0.0478 | 9.7458
1 | 0.3024 | 0.02959 | -0.0391 | 10.2197
2 | 0.43 | 0.02869 | -0.0398 | 14.9878
2.5 | 0.4945 | 0.02783 | -0.0395 | 17.7686
3 | 0.5925 | 0.02521 | -0.0429 | 23.5026
3.5 | 0.6681 | 0.02172 | -0.0406 | 30.7597
4 | 0.6708 | 0.02102 | -0.0276 | 31.9125
4.5 | 0.7654 | 0.01806 | -0.0271 | 42.381
5.5 | 0.6688 | 0.02257 | 0.0102 | 29.6323
6 | 0.6579 | 0.02437 | 0.0222 | 26.9963
6.5 | 0.678 | 0.02612 | 0.0286 | 25.9571
7 | 0.7076 | 0.02793 | 0.0335 | 25.3348
7.5 | 0.744 | 0.0299 | 0.038 | 24.8829
8 | 0.7852 | 0.0322 | 0.0425 | 24.3851
8.5 | 0.8393 | 0.03554 | 0.0449 | 23.6156
9 | 0.8649 | 0.04003 | 0.0488 | 21.6063
9.5 | 0.8611 | 0.04582 | 0.0537 | 18.7931
10 | 0.8404 | 0.05322 | 0.0571 | 15.7911
10.5 | 0.8093 | 0.062 | 0.0581 | 13.0532
11 | 0.7596 | 0.06917 | 0.0625 | 10.9816
11.5 | 0.7076 | 0.07744 | 0.0645 | 9.1374
12 | 0.6586 | 0.08729 | 0.0636 | 7.545
12.5 | 0.62 | 0.10065 | 0.0578 | 6.16
13 | 0.6012 | 0.11347 | 0.052 | 5.2983
14 | 0.58 | 0.14112 | 0.0388 | 4.11

## 25. Re 500k Mach 0.00 (1)
BIGFOIL.COM POLAR EXPORT
NACA67-214 a=0.5
NACA67-214 a=0.5 |  |  |  | Cl Max: | 1.168 | at alpha= | 10 | deg
JavaFoil+Calcfoil stall+Eppler ext transition |  |  |  | L/D Max: | 85.854 | at alpha= | 4 | deg
Re: | 500000 |  |  | Cd Min: | 0.00648 | at alpha= | -0.5 | deg
Mach: | 0 |  |  | Cl=0 at alpha= | -1.325 | deg
|  |  |  | @ Cl=0.1, Cd= | 0.0064822
|  |  |  | @ Cl=0.4, Cd= | 0.0068868
|  |  |  | @ Cl=0.6, Cd= | 0.0072512
alpha (deg) | Cl | Cd | Cm | Cl/Cd
-19 | -0.68 | 0.19679 | 0.004 | -3.454
-18.5 | -0.703 | 0.18824 | 0.004 | -3.736
-18 | -0.727 | 0.17764 | 0.004 | -4.09
-17.5 | -0.744 | 0.16567 | 0.003 | -4.491
-17 | -0.758 | 0.15727 | 0.003 | -4.817
-16.5 | -0.77 | 0.14952 | 0.003 | -5.149
-16 | -0.78 | 0.1383 | 0.002 | -5.643
-15.5 | -0.79 | 0.13054 | 0.002 | -6.049
-15 | -0.797 | 0.12489 | 0.002 | -6.382
-14.5 | -0.802 | 0.1164 | 0.001 | -6.887
-14 | -0.804 | 0.11065 | 0.001 | -7.269
-13.5 | -0.804 | 0.10212 | 0.001 | -7.868
-13 | -0.801 | 0.09578 | 0 | -8.361
-12.5 | -0.795 | 0.09164 | 0 | -8.678
-12 | -0.786 | 0.08533 | -0.001 | -9.217
-11.5 | -0.774 | 0.08 | -0.001 | -9.675
-11 | -0.759 | 0.0752 | -0.002 | -10.09
-10.5 | -0.74 | 0.071 | -0.002 | -10.424
-10 | -0.718 | 0.0654 | -0.003 | -10.985
-9.5 | -0.694 | 0.06109 | -0.004 | -11.366
-9 | -0.666 | 0.05765 | -0.004 | -11.548
-8.5 | -0.636 | 0.05304 | -0.005 | -11.997
-8 | -0.611 | 0.04601 | -0.007 | -13.272
-7.5 | -0.688 | 0.01412 | -0.011 | -48.745
-7 | -0.642 | 0.01361 | -0.013 | -47.184
-6.5 | -0.593 | 0.01316 | -0.014 | -45.075
-6 | -0.542 | 0.01268 | -0.015 | -42.72
-5.5 | -0.488 | 0.01226 | -0.016 | -39.818
-5 | -0.433 | 0.01186 | -0.017 | -36.526
-4.5 | -0.377 | 0.01146 | -0.018 | -32.867
-4 | -0.319 | 0.01111 | -0.019 | -28.703
-3.5 | -0.26 | 0.01081 | -0.02 | -24.074
-3 | -0.201 | 0.01052 | -0.021 | -19.11
-2.5 | -0.141 | 0.0102 | -0.023 | -13.864
-2 | -0.08 | 0.00657 | -0.023 | -12.224
-1.5 | -0.021 | 0.00652 | -0.025 | -3.201
-1 | 0.039 | 0.0065 | -0.026 | 5.978
-0.5 | 0.099 | 0.00648 | -0.027 | 15.268
0 | 0.158 | 0.00661 | -0.028 | 23.922
0.5 | 0.218 | 0.00667 | -0.029 | 32.64
1 | 0.277 | 0.00672 | -0.03 | 41.238
1.5 | 0.336 | 0.0068 | -0.031 | 49.482
2 | 0.395 | 0.00688 | -0.033 | 57.324
2.5 | 0.454 | 0.00696 | -0.034 | 65.159
3 | 0.512 | 0.00706 | -0.035 | 72.598
3.5 | 0.571 | 0.00718 | -0.036 | 79.492
4 | 0.628 | 0.00732 | -0.037 | 85.854
4.5 | 0.689 | 0.01333 | -0.039 | 51.684
5 | 0.744 | 0.01379 | -0.04 | 53.968
5.5 | 0.798 | 0.01431 | -0.041 | 55.784
6 | 0.85 | 0.01486 | -0.042 | 57.214
6.5 | 0.901 | 0.01544 | -0.043 | 58.345
7 | 0.949 | 0.01597 | -0.044 | 59.404
7.5 | 0.994 | 0.01682 | -0.045 | 59.121
8 | 1.037 | 0.01752 | -0.047 | 59.216
8.5 | 1.077 | 0.01845 | -0.048 | 58.385
9 | 1.114 | 0.01927 | -0.049 | 57.79
9.5 | 1.144 | 0.02017 | -0.05 | 56.707
10 | 1.168 | 0.02106 | -0.051 | 55.453
10.5 | 0.986 | 0.06763 | -0.027 | 14.583
11 | 0.999 | 0.07175 | -0.028 | 13.931
11.5 | 1.005 | 0.07738 | -0.026 | 12.993
12 | 1.01 | 0.08237 | -0.026 | 12.26
12.5 | 1.009 | 0.08862 | -0.024 | 11.386
13 | 1.006 | 0.09382 | -0.025 | 10.724
13.5 | 0.998 | 0.09914 | -0.023 | 10.071
14 | 0.989 | 0.10657 | -0.024 | 9.276
14.5 | 0.976 | 0.11422 | -0.025 | 8.543
15 | 0.96 | 0.1231 | -0.025 | 7.799

## 26. Re 500k Mach 0.00 (2)
BIGFOIL.COM POLAR EXPORT
NACA67-214 a=0.5
NACA67-214 a=0.5 |  |  |  | Cl Max: | 1.068 | at alpha= | 14 | deg
XFOIL ncrit=9 |  |  |  | L/D Max: | 62.4041 | at alpha= | 5 | deg
Re: | 500000 |  |  | Cd Min: | 0.19768 | at alpha= | 19 | deg
Mach: | 0 |  |  | Cl=0 at alpha= | -1.0641 | deg
|  |  |  | @ Cl=0.1, Cd= | 0.014052
|  |  |  | @ Cl=0.4, Cd= | 0.012511
|  |  |  | @ Cl=0.6, Cd= | 0.015602
alpha (deg) | Cl | Cd | Cm | Cl/Cd
-15.5 | -0.4015 | 0.14849 | -0.0598 | -2.7039
-15 | -0.3874 | 0.13944 | -0.067 | -2.7783
-14.5 | -0.3871 | 0.12608 | -0.078 | -3.0703
-14 | -0.3788 | 0.11697 | -0.0822 | -3.2384
-13.5 | -0.3638 | 0.11043 | -0.086 | -3.2944
-13 | -0.3547 | 0.10327 | -0.09 | -3.4347
-12.5 | -0.3623 | 0.0936 | -0.0946 | -3.8707
-12 | -0.617 | 0.04753 | -0.1071 | -12.9813
-11.5 | -0.6559 | 0.04137 | -0.0995 | -15.8545
-11 | -0.6863 | 0.03617 | -0.0896 | -18.9743
-10.5 | -0.6992 | 0.03129 | -0.0807 | -22.3458
-10 | -0.6844 | 0.02786 | -0.0752 | -24.5657
-9.5 | -0.6532 | 0.02405 | -0.0724 | -27.1601
-9 | -0.6056 | 0.02186 | -0.0723 | -27.7036
-8.5 | -0.5575 | 0.0205 | -0.0721 | -27.1951
-8 | -0.5055 | 0.01921 | -0.0724 | -26.3144
-7.5 | -0.4497 | 0.01742 | -0.0735 | -25.8152
-7 | -0.4048 | 0.01684 | -0.0722 | -24.038
-6.5 | -0.3608 | 0.01574 | -0.0708 | -22.9225
-6 | -0.3186 | 0.0153 | -0.0688 | -20.8235
-5.5 | -0.2798 | 0.01472 | -0.0665 | -19.0082
-5 | -0.2393 | 0.0145 | -0.0642 | -16.5034
-4.5 | -0.2041 | 0.01397 | -0.0606 | -14.6099
-4 | -0.1681 | 0.01347 | -0.057 | -12.4796
-3.5 | -0.1578 | 0.01288 | -0.0492 | -12.2516
-2.5 | -0.1737 | 0.01111 | -0.0236 | -15.6346
-2 | -0.1229 | 0.01151 | -0.0221 | -10.6777
-1.5 | -0.0619 | 0.01192 | -0.0225 | -5.193
-1 | 0.0091 | 0.0132 | -0.0238 | 0.68939
0 | 0.2267 | 0.01524 | -0.0437 | 14.8753
0.5 | 0.2155 | 0.01502 | -0.0308 | 14.3475
1 | 0.2753 | 0.01466 | -0.032 | 18.779
1.5 | 0.3356 | 0.01418 | -0.0332 | 23.6671
2 | 0.3539 | 0.01367 | -0.026 | 25.8888
2.5 | 0.3973 | 0.01256 | -0.0236 | 31.6322
3 | 0.4676 | 0.01129 | -0.0258 | 41.4172
3.5 | 0.5145 | 0.01047 | -0.0236 | 49.1404
4 | 0.558 | 0.01004 | -0.0212 | 55.5777
4.5 | 0.5915 | 0.00966 | -0.0166 | 61.2319
5 | 0.6022 | 0.00965 | -0.0075 | 62.4041
5.5 | 0.583 | 0.01036 | 0.0071 | 56.2741
6 | 0.5668 | 0.01192 | 0.0196 | 47.5503
6.5 | 0.5689 | 0.01358 | 0.0279 | 41.8925
7 | 0.585 | 0.0151 | 0.0335 | 38.7417
7.5 | 0.6149 | 0.0161 | 0.037 | 38.1925
8 | 0.649 | 0.01696 | 0.0397 | 38.2665
8.5 | 0.6849 | 0.01783 | 0.0419 | 38.4128
9 | 0.7214 | 0.01909 | 0.0436 | 37.7894
9.5 | 0.7633 | 0.02058 | 0.0437 | 37.0894
10 | 0.8125 | 0.02195 | 0.0425 | 37.0159
10.5 | 0.8544 | 0.02412 | 0.0422 | 35.4229
11 | 0.9066 | 0.02562 | 0.0401 | 35.3864
11.5 | 0.9533 | 0.02748 | 0.0387 | 34.6907
12 | 0.9972 | 0.03023 | 0.0381 | 32.9871
12.5 | 1.0165 | 0.03194 | 0.0419 | 31.8253
13 | 1.0346 | 0.03407 | 0.0455 | 30.3669
13.5 | 1.0518 | 0.03618 | 0.0483 | 29.0713
14 | 1.068 | 0.03938 | 0.0508 | 27.1204
14.5 | 1.068 | 0.04496 | 0.054 | 23.7544
15 | 1.0598 | 0.04986 | 0.057 | 21.2555
15.5 | 1.0379 | 0.05669 | 0.0591 | 18.3083
16 | 1.0078 | 0.0653 | 0.0593 | 15.4334
16.5 | 0.9639 | 0.07735 | 0.0562 | 12.4615
17 | 0.916 | 0.09242 | 0.0488 | 9.9113
17.5 | 0.8322 | 0.11876 | 0.0334 | 7.0074
18 | 0.6554 | 0.18768 | 0.003 | 3.4921
18.5 | 0.6691 | 0.19382 | -0.0003 | 3.4522
19 | 0.6895 | 0.19768 | -0.0019 | 3.488

## 27. Re 500k Mach 0.10 (1)
BIGFOIL.COM POLAR EXPORT
NACA67-214 a=0.5
NACA67-214 a=0.5 |  |  |  | Cl Max: | 1.166 | at alpha= | 10 | deg
JavaFoil+Calcfoil stall+Eppler ext transition |  |  |  | L/D Max: | 85.859 | at alpha= | 4 | deg
Re: | 500000 |  |  | Cd Min: | 0.0065 | at alpha= | -0.5 | deg
Mach: | 0.1 |  |  | Cl=0 at alpha= | -1.325 | deg
|  |  |  | @ Cl=0.1, Cd= | 0.0065022
|  |  |  | @ Cl=0.4, Cd= | 0.0069147
|  |  |  | @ Cl=0.6, Cd= | 0.0072698
alpha (deg) | Cl | Cd | Cm | Cl/Cd
-18.5 | -0.654 | 0.19413 | 0.004 | -3.371
-18 | -0.681 | 0.18259 | 0.004 | -3.73
-17.5 | -0.702 | 0.1694 | 0.004 | -4.143
-17 | -0.719 | 0.16157 | 0.003 | -4.448
-16.5 | -0.734 | 0.1503 | 0.003 | -4.885
-16 | -0.748 | 0.14239 | 0.002 | -5.256
-15.5 | -0.761 | 0.13438 | 0.002 | -5.66
-15 | -0.771 | 0.1255 | 0.002 | -6.144
-14.5 | -0.779 | 0.11687 | 0.001 | -6.668
-14 | -0.785 | 0.11039 | 0.001 | -7.108
-13.5 | -0.788 | 0.10449 | 0.001 | -7.537
-13 | -0.787 | 0.09698 | 0 | -8.114
-12.5 | -0.784 | 0.0927 | 0 | -8.456
-12 | -0.777 | 0.08636 | -0.001 | -9.001
-11.5 | -0.767 | 0.08026 | -0.001 | -9.555
-11 | -0.754 | 0.0766 | -0.002 | -9.837
-10.5 | -0.737 | 0.07084 | -0.002 | -10.399
-10 | -0.717 | 0.06573 | -0.003 | -10.901
-9.5 | -0.693 | 0.06138 | -0.004 | -11.288
-9 | -0.666 | 0.05783 | -0.004 | -11.512
-8.5 | -0.636 | 0.05342 | -0.005 | -11.912
-8 | -0.606 | 0.04884 | -0.006 | -12.408
-7.5 | -0.69 | 0.01423 | -0.011 | -48.5
-7 | -0.644 | 0.01376 | -0.013 | -46.814
-6.5 | -0.595 | 0.01321 | -0.014 | -45.03
-6 | -0.544 | 0.01273 | -0.015 | -42.698
-5.5 | -0.49 | 0.01231 | -0.016 | -39.82
-5 | -0.435 | 0.01187 | -0.017 | -36.633
-4.5 | -0.378 | 0.0115 | -0.018 | -32.9
-4 | -0.32 | 0.01115 | -0.019 | -28.737
-3.5 | -0.261 | 0.01084 | -0.02 | -24.116
-3 | -0.202 | 0.01055 | -0.022 | -19.143
-2.5 | -0.142 | 0.01023 | -0.023 | -13.886
-2 | -0.081 | 0.00657 | -0.023 | -12.282
-1.5 | -0.021 | 0.00654 | -0.025 | -3.206
-1 | 0.039 | 0.00653 | -0.026 | 5.985
-0.5 | 0.099 | 0.0065 | -0.027 | 15.295
0 | 0.159 | 0.00663 | -0.028 | 23.958
0.5 | 0.219 | 0.00668 | -0.029 | 32.758
1 | 0.278 | 0.00674 | -0.03 | 41.293
1.5 | 0.338 | 0.00681 | -0.032 | 49.649
2 | 0.396 | 0.00691 | -0.033 | 57.385
2.5 | 0.456 | 0.00698 | -0.034 | 65.307
3 | 0.515 | 0.00709 | -0.035 | 72.658
3.5 | 0.573 | 0.0072 | -0.036 | 79.582
4 | 0.631 | 0.00735 | -0.037 | 85.859
4.5 | 0.692 | 0.0134 | -0.039 | 51.664
5 | 0.748 | 0.01386 | -0.04 | 53.94
5.5 | 0.802 | 0.01439 | -0.041 | 55.719
6 | 0.854 | 0.01497 | -0.042 | 57.021
6.5 | 0.904 | 0.01553 | -0.043 | 58.222
7 | 0.952 | 0.0161 | -0.045 | 59.151
7.5 | 0.997 | 0.01695 | -0.046 | 58.855
8 | 1.04 | 0.01768 | -0.047 | 58.831
8.5 | 1.079 | 0.01851 | -0.048 | 58.316
9 | 1.115 | 0.01942 | -0.049 | 57.414
9.5 | 1.144 | 0.02035 | -0.05 | 56.219
10 | 1.166 | 0.02109 | -0.051 | 55.274
10.5 | 0.982 | 0.06839 | -0.026 | 14.363
11 | 0.993 | 0.07363 | -0.026 | 13.48
11.5 | 0.998 | 0.07844 | -0.025 | 12.727
12 | 1 | 0.08349 | -0.025 | 11.979
12.5 | 0.998 | 0.08883 | -0.025 | 11.237
13 | 0.991 | 0.09486 | -0.023 | 10.442
13.5 | 0.981 | 0.10152 | -0.024 | 9.663
14 | 0.967 | 0.1076 | -0.023 | 8.985
14.5 | 0.95 | 0.11651 | -0.025 | 8.158
15 | 0.931 | 0.12455 | -0.025 | 7.472

## 28. Re 500k Mach 0.10 (2)
BIGFOIL.COM POLAR EXPORT
NACA67-214 a=0.5
NACA67-214 a=0.5 |  |  |  | Cl Max: | 1.0586 | at alpha= | 14 | deg
XFOIL ncrit=9 |  |  |  | L/D Max: | 61.9525 | at alpha= | 5 | deg
Re: | 500000 |  |  | Cd Min: | 0.19874 | at alpha= | 19 | deg
Mach: | 0.1 |  |  | Cl=0 at alpha= | -1.0819 | deg
|  |  |  | @ Cl=0.1, Cd= | 0.01451
|  |  |  | @ Cl=0.4, Cd= | 0.012554
|  |  |  | @ Cl=0.6, Cd= | 0.015779
alpha (deg) | Cl | Cd | Cm | Cl/Cd
-15.5 | -0.3979 | 0.14889 | -0.0607 | -2.6724
-15 | -0.3882 | 0.13864 | -0.0693 | -2.8001
-14.5 | -0.3827 | 0.12669 | -0.0788 | -3.0208
-14 | -0.3734 | 0.11805 | -0.0825 | -3.1631
-13.5 | -0.3581 | 0.1115 | -0.0862 | -3.2117
-13 | -0.3496 | 0.10444 | -0.09 | -3.3474
-12.5 | -0.3561 | 0.0949 | -0.0946 | -3.7524
-11.5 | -0.6309 | 0.04301 | -0.1035 | -14.6687
-11 | -0.6647 | 0.03776 | -0.094 | -17.6033
-10.5 | -0.6848 | 0.03255 | -0.0846 | -21.0384
-10 | -0.6788 | 0.02877 | -0.0778 | -23.594
-9.5 | -0.6548 | 0.02502 | -0.0735 | -26.1711
-9 | -0.6082 | 0.02236 | -0.0733 | -27.2004
-8.5 | -0.5609 | 0.0209 | -0.0729 | -26.8373
-8 | -0.5075 | 0.01944 | -0.0733 | -26.106
-7.5 | -0.4503 | 0.01758 | -0.0745 | -25.6143
-7 | -0.4051 | 0.01696 | -0.0733 | -23.8856
-6.5 | -0.3602 | 0.01586 | -0.0718 | -22.7112
-6 | -0.3178 | 0.01538 | -0.0699 | -20.6632
-5.5 | -0.2785 | 0.0148 | -0.0676 | -18.8176
-5 | -0.2379 | 0.01455 | -0.0652 | -16.3505
-4.5 | -0.2023 | 0.01401 | -0.0616 | -14.4397
-4 | -0.1661 | 0.01353 | -0.058 | -12.2764
-3.5 | -0.1555 | 0.013 | -0.0501 | -11.9615
-2 | -0.1244 | 0.01151 | -0.0221 | -10.808
-1.5 | -0.0623 | 0.01194 | -0.0226 | -5.2178
-1 | 0.0122 | 0.01331 | -0.0245 | 0.9166
-0.5 | 0.1746 | 0.01553 | -0.0442 | 11.2428
0 | 0.2345 | 0.01531 | -0.0453 | 15.3168
1 | 0.2771 | 0.0147 | -0.0322 | 18.8503
1.5 | 0.3245 | 0.01441 | -0.0309 | 22.5191
2 | 0.3611 | 0.01376 | -0.0271 | 26.2427
2.5 | 0.3935 | 0.01267 | -0.0225 | 31.0576
3 | 0.4666 | 0.01137 | -0.0252 | 41.0378
3.5 | 0.5166 | 0.01049 | -0.0235 | 49.2469
4 | 0.5573 | 0.01009 | -0.0204 | 55.2329
4.5 | 0.5915 | 0.00969 | -0.0159 | 61.0423
5 | 0.5997 | 0.00968 | -0.0061 | 61.9525
5.5 | 0.5799 | 0.01048 | 0.0085 | 55.334
6 | 0.5644 | 0.01207 | 0.0208 | 46.7606
6.5 | 0.5672 | 0.01375 | 0.029 | 41.2509
7 | 0.5839 | 0.01527 | 0.0346 | 38.2384
7.5 | 0.6146 | 0.01624 | 0.0379 | 37.8448
8 | 0.6479 | 0.01717 | 0.0408 | 37.7344
8.5 | 0.6846 | 0.01801 | 0.043 | 38.0122
9 | 0.7215 | 0.01929 | 0.0447 | 37.4028
9.5 | 0.7613 | 0.02097 | 0.0452 | 36.3042
10 | 0.8123 | 0.02225 | 0.0438 | 36.5079
10.5 | 0.8546 | 0.02444 | 0.0435 | 34.9673
11 | 0.9063 | 0.02604 | 0.0416 | 34.8041
11.5 | 0.9528 | 0.02803 | 0.0404 | 33.9922
12 | 0.997 | 0.03088 | 0.0398 | 32.2863
12.5 | 1.0157 | 0.03278 | 0.0437 | 30.9854
13 | 1.0316 | 0.0351 | 0.0475 | 29.3903
13.5 | 1.0468 | 0.03741 | 0.0504 | 27.9818
14 | 1.0586 | 0.0411 | 0.0532 | 25.7567
14.5 | 1.0489 | 0.04734 | 0.0567 | 22.1567
15 | 1.0339 | 0.05312 | 0.0594 | 19.4635
15.5 | 1.0043 | 0.06123 | 0.0606 | 16.4021
16 | 0.9674 | 0.07149 | 0.0589 | 13.532
16.5 | 0.9194 | 0.08545 | 0.0535 | 10.7595
17 | 0.8639 | 0.10406 | 0.0426 | 8.3019
17.5 | 0.6582 | 0.17575 | 0.0106 | 3.7451
18 | 0.6551 | 0.18862 | 0.0028 | 3.4731
18.5 | 0.669 | 0.1948 | -0.0006 | 3.4343
19 | 0.6897 | 0.19874 | -0.0021 | 3.4704

## 29. Re 500k Mach 0.25 (1)
BIGFOIL.COM POLAR EXPORT
NACA67-214 a=0.5
NACA67-214 a=0.5 |  |  |  | Cl Max: | 1.118 | at alpha= | 9 | deg
JavaFoil+Calcfoil stall+Eppler ext transition |  |  |  | L/D Max: | 86.458 | at alpha= | 4 | deg
Re: | 500000 |  |  | Cd Min: | 0.0066 | at alpha= | -0.5 | deg
Mach: | 0.25 |  |  | Cl=0 at alpha= | -1.3226 | deg
|  |  |  | @ Cl=0.1, Cd= | 0.0066003
|  |  |  | @ Cl=0.4, Cd= | 0.0070095
|  |  |  | @ Cl=0.6, Cd= | 0.007378
alpha (deg) | Cl | Cd | Cm | Cl/Cd
-16 | -0.454 | 0.16676 | 0.003 | -2.721
-15.5 | -0.5 | 0.16964 | 0.002 | -2.945
-15 | -0.542 | 0.15303 | 0.002 | -3.54
-14.5 | -0.58 | 0.14361 | 0.001 | -4.037
-14 | -0.613 | 0.12712 | 0.001 | -4.826
-13.5 | -0.642 | 0.11933 | 0.001 | -5.384
-13 | -0.667 | 0.10801 | 0 | -6.171
-12.5 | -0.685 | 0.10021 | 0 | -6.837
-12 | -0.698 | 0.09224 | -0.001 | -7.572
-11.5 | -0.706 | 0.0868 | -0.001 | -8.132
-11 | -0.707 | 0.08196 | -0.002 | -8.631
-10.5 | -0.704 | 0.07432 | -0.002 | -9.466
-10 | -0.694 | 0.06917 | -0.003 | -10.035
-9.5 | -0.679 | 0.06435 | -0.003 | -10.554
-9 | -0.659 | 0.05968 | -0.004 | -11.047
-8.5 | -0.635 | 0.05528 | -0.005 | -11.484
-8 | -0.607 | 0.05114 | -0.006 | -11.86
-7.5 | -0.575 | 0.04742 | -0.007 | -12.12
-7 | -0.653 | 0.0139 | -0.013 | -46.938
-6.5 | -0.606 | 0.0136 | -0.014 | -44.525
-6 | -0.555 | 0.01309 | -0.015 | -42.377
-5.5 | -0.501 | 0.01262 | -0.016 | -39.7
-5 | -0.445 | 0.01219 | -0.017 | -36.529
-4.5 | -0.388 | 0.01174 | -0.019 | -33.031
-4 | -0.329 | 0.01139 | -0.02 | -28.846
-3.5 | -0.268 | 0.01106 | -0.021 | -24.249
-3 | -0.207 | 0.01072 | -0.022 | -19.341
-2.5 | -0.146 | 0.0104 | -0.023 | -14.021
-2 | -0.083 | 0.0067 | -0.024 | -12.359
-1.5 | -0.022 | 0.00665 | -0.025 | -3.233
-1 | 0.04 | 0.00661 | -0.026 | 6.066
-0.5 | 0.102 | 0.0066 | -0.028 | 15.469
0 | 0.163 | 0.00674 | -0.029 | 24.186
0.5 | 0.225 | 0.00679 | -0.03 | 33.074
1 | 0.286 | 0.00686 | -0.031 | 41.688
1.5 | 0.347 | 0.00693 | -0.032 | 50.075
2 | 0.407 | 0.00702 | -0.033 | 58.014
2.5 | 0.468 | 0.00711 | -0.035 | 65.802
3 | 0.528 | 0.00722 | -0.036 | 73.231
3.5 | 0.588 | 0.00735 | -0.037 | 80.021
4 | 0.648 | 0.00749 | -0.038 | 86.458
4.5 | 0.71 | 0.01376 | -0.04 | 51.578
5 | 0.766 | 0.01427 | -0.041 | 53.674
5.5 | 0.821 | 0.01485 | -0.042 | 55.274
6 | 0.873 | 0.01543 | -0.043 | 56.576
6.5 | 0.923 | 0.01612 | -0.045 | 57.239
7 | 0.97 | 0.01709 | -0.046 | 56.733
7.5 | 1.013 | 0.0179 | -0.047 | 56.593
8 | 1.053 | 0.01858 | -0.048 | 56.679
8.5 | 1.088 | 0.01944 | -0.049 | 55.964
9 | 1.118 | 0.02028 | -0.05 | 55.117
9.5 | 0.946 | 0.06081 | -0.028 | 15.557
10 | 0.953 | 0.06605 | -0.026 | 14.424
10.5 | 0.955 | 0.07118 | -0.025 | 13.421
11 | 0.951 | 0.07713 | -0.024 | 12.326
11.5 | 0.939 | 0.08267 | -0.022 | 11.355
12 | 0.92 | 0.08909 | -0.022 | 10.332
12.5 | 0.895 | 0.09664 | -0.022 | 9.26
13 | 0.862 | 0.10336 | -0.022 | 8.34
13.5 | 0.823 | 0.11107 | -0.023 | 7.406
14 | 0.777 | 0.12023 | -0.023 | 6.46

## 30. Re 500k Mach 0.25 (2)
BIGFOIL.COM POLAR EXPORT
NACA67-214 a=0.5
NACA67-214 a=0.5 |  |  |  | Cl Max: | 0.9866 | at alpha= | 12.5 | deg
XFOIL ncrit=9 |  |  |  | L/D Max: | 60.0203 | at alpha= | 4.5 | deg
Re: | 500000 |  |  | Cd Min: | 0.18143 | at alpha= | 17.5 | deg
Mach: | 0.25 |  |  | Cl=0 at alpha= | -1.1385 | deg
|  |  |  | @ Cl=0.1, Cd= | 0.014743
|  |  |  | @ Cl=0.4, Cd= | 0.013742
|  |  |  | @ Cl=0.6, Cd= | 0.016631
alpha (deg) | Cl | Cd | Cm | Cl/Cd
-15 | -0.3725 | 0.13994 | -0.0756 | -2.6619
-14.5 | -0.3677 | 0.12912 | -0.0819 | -2.8477
-14 | -0.348 | 0.12304 | -0.0844 | -2.8283
-13.5 | -0.3346 | 0.11663 | -0.0873 | -2.8689
-13 | -0.3272 | 0.10961 | -0.0905 | -2.9851
-12.5 | -0.3411 | 0.09754 | -0.0979 | -3.497
-12 | -0.3604 | 0.08299 | -0.1069 | -4.3427
-11.5 | -0.4455 | 0.06102 | -0.1172 | -7.3009
-11 | -0.5558 | 0.04491 | -0.1124 | -12.3759
-10.5 | -0.5928 | 0.03907 | -0.1044 | -15.1728
-10 | -0.6152 | 0.03427 | -0.0955 | -17.9516
-9 | -0.6106 | 0.02594 | -0.0807 | -23.5389
-8.5 | -0.5738 | 0.02358 | -0.0781 | -24.3342
-8 | -0.5242 | 0.02132 | -0.0773 | -24.5872
-7.5 | -0.4659 | 0.01947 | -0.0778 | -23.9291
-7 | -0.4085 | 0.01775 | -0.0785 | -23.0141
-6.5 | -0.3593 | 0.01699 | -0.0772 | -21.1477
-6 | -0.3137 | 0.01591 | -0.0756 | -19.7172
-5.5 | -0.2717 | 0.01531 | -0.0733 | -17.7466
-5 | -0.2308 | 0.01484 | -0.0706 | -15.5526
-4.5 | -0.1926 | 0.01426 | -0.0671 | -13.5063
-4 | -0.155 | 0.01391 | -0.0634 | -11.1431
-3.5 | -0.1419 | 0.01357 | -0.0555 | -10.4569
-2.5 | -0.182 | 0.01133 | -0.0246 | -16.0635
-2 | -0.1277 | 0.01163 | -0.0231 | -10.9802
-1.5 | -0.065 | 0.01204 | -0.0233 | -5.3987
-1 | 0.0249 | 0.01376 | -0.0276 | 1.8096
-0.5 | 0.1793 | 0.01578 | -0.0454 | 11.3625
0 | 0.188 | 0.016 | -0.036 | 11.75
0.5 | 0.22 | 0.01529 | -0.0311 | 14.3885
1 | 0.2868 | 0.0149 | -0.0333 | 19.2483
1.5 | 0.3169 | 0.01488 | -0.0283 | 21.297
2 | 0.3879 | 0.01405 | -0.0309 | 27.6085
2.5 | 0.424 | 0.01313 | -0.0264 | 32.2925
3 | 0.4709 | 0.01164 | -0.0237 | 40.4553
3.5 | 0.5242 | 0.01067 | -0.0222 | 49.1284
4 | 0.5611 | 0.01024 | -0.0178 | 54.7949
4.5 | 0.5912 | 0.00985 | -0.0118 | 60.0203
5 | 0.5865 | 0.00997 | 0.0007 | 58.8265
5.5 | 0.5646 | 0.01116 | 0.0155 | 50.5914
6 | 0.5522 | 0.01292 | 0.027 | 42.7399
6.5 | 0.5579 | 0.01467 | 0.0348 | 38.03
7 | 0.5796 | 0.01609 | 0.0399 | 36.0224
7.5 | 0.6139 | 0.017 | 0.0431 | 36.1118
8 | 0.6467 | 0.01807 | 0.0464 | 35.7886
8.5 | 0.6807 | 0.01919 | 0.0492 | 35.4716
9 | 0.7203 | 0.0205 | 0.0509 | 35.1366
9.5 | 0.7601 | 0.02232 | 0.0519 | 34.0547
10 | 0.8086 | 0.02408 | 0.0512 | 33.5797
10.5 | 0.8537 | 0.0264 | 0.0513 | 32.3371
11 | 0.9042 | 0.02852 | 0.0501 | 31.7041
11.5 | 0.9486 | 0.03187 | 0.0497 | 29.7647
12 | 0.9836 | 0.03564 | 0.0502 | 27.5982
12.5 | 0.9866 | 0.03897 | 0.0551 | 25.3169
13 | 0.9808 | 0.04329 | 0.0599 | 22.6565
13.5 | 0.9756 | 0.04777 | 0.063 | 20.4229
14 | 0.9489 | 0.05545 | 0.0653 | 17.1127
14.5 | 0.9242 | 0.0635 | 0.0651 | 14.5543
15 | 0.8866 | 0.07477 | 0.0617 | 11.8577
15.5 | 0.8362 | 0.09069 | 0.0534 | 9.2204
16 | 0.6286 | 0.15721 | 0.0203 | 3.9985
16.5 | 0.6342 | 0.16632 | 0.0159 | 3.8131
17 | 0.6504 | 0.17096 | 0.0147 | 3.8044
17.5 | 0.6561 | 0.18143 | 0.0094 | 3.6163

## 31. Re 500k Mach 0.50 (1)
BIGFOIL.COM POLAR EXPORT
NACA67-214 a=0.5
NACA67-214 a=0.5 |  |  |  | Cl Max: | 1.162 | at alpha= | 20 | deg
JavaFoil+Calcfoil stall+Eppler ext transition |  |  |  | L/D Max: | 81.674 | at alpha= | 3.5 | deg
Re: | 500000 |  |  | Cd Min: | 0.00707 | at alpha= | -0.5 | deg
Mach: | 0.5 |  |  | Cl=0 at alpha= | -1.3261 | deg
|  |  |  | @ Cl=0.1, Cd= | 0.0070738
|  |  |  | @ Cl=0.4, Cd= | 0.007473
|  |  |  | @ Cl=0.6, Cd= | 0.007873
alpha (deg) | Cl | Cd | Cm | Cl/Cd
-20 | -1.024 | 0.22739 | 0.009 | -4.501
-19.5 | -0.997 | 0.22409 | 0.008 | -4.45
-19 | -0.971 | 0.21524 | 0.008 | -4.509
-18.5 | -0.944 | 0.21478 | 0.007 | -4.396
-18 | -0.915 | 0.19757 | 0.006 | -4.633
-17.5 | -0.888 | 0.19867 | 0.006 | -4.471
-17 | -0.861 | 0.19451 | 0.005 | -4.429
-16.5 | -0.835 | 0.19078 | 0.004 | -4.375
-16 | -0.808 | 0.18671 | 0.004 | -4.327
-15.5 | -0.781 | 0.17507 | 0.003 | -4.463
-15 | -0.752 | 0.16817 | 0.003 | -4.473
-14.5 | -0.725 | 0.1644 | 0.002 | -4.411
-14 | -0.698 | 0.15435 | 0.001 | -4.524
-13.5 | -0.671 | 0.1503 | 0.001 | -4.466
-13 | -0.644 | 0.14643 | 0 | -4.399
-12.5 | -0.616 | 0.13952 | 0 | -4.415
-12 | -0.588 | 0.13191 | -0.001 | -4.459
-11.5 | -0.561 | 0.12836 | -0.002 | -4.371
-11 | -0.534 | 0.12218 | -0.002 | -4.369
-10.5 | -0.506 | 0.12416 | -0.003 | -4.079
-10 | -0.479 | 0.12129 | -0.003 | -3.95
-9.5 | -0.451 | 0.10718 | -0.003 | -4.207
-9 | -0.424 | 0.09884 | -0.004 | -4.285
-8.5 | -0.396 | 0.10139 | -0.004 | -3.907
-8 | -0.368 | 0.07371 | -0.005 | -4.997
-7.5 | -0.341 | 0.08212 | -0.005 | -4.15
-7 | -0.493 | 0.05471 | -0.006 | -9.02
-6.5 | -0.502 | 0.04742 | -0.007 | -10.577
-6 | -0.478 | 0.04312 | -0.008 | -11.094
-5.5 | -0.444 | 0.0391 | -0.01 | -11.367
-5 | -0.486 | 0.01351 | -0.019 | -35.944
-4.5 | -0.426 | 0.01294 | -0.021 | -32.95
-4 | -0.363 | 0.01241 | -0.022 | -29.25
-3.5 | -0.297 | 0.01194 | -0.023 | -24.91
-3 | -0.23 | 0.01154 | -0.024 | -19.945
-2.5 | -0.162 | 0.01118 | -0.026 | -14.506
-2 | -0.093 | 0.01081 | -0.027 | -8.641
-1.5 | -0.024 | 0.00715 | -0.028 | -3.338
-1 | 0.045 | 0.00709 | -0.029 | 6.291
-0.5 | 0.113 | 0.00707 | -0.03 | 16.059
0 | 0.182 | 0.00722 | -0.032 | 25.141
0.5 | 0.25 | 0.00729 | -0.033 | 34.251
1 | 0.318 | 0.00738 | -0.034 | 43.114
1.5 | 0.386 | 0.00745 | -0.036 | 51.84
2 | 0.453 | 0.00756 | -0.037 | 59.952
2.5 | 0.52 | 0.00769 | -0.038 | 67.674
3 | 0.587 | 0.00784 | -0.04 | 74.881
3.5 | 0.654 | 0.00801 | -0.041 | 81.674
4 | 0.723 | 0.01483 | -0.043 | 48.768
4.5 | 0.785 | 0.01553 | -0.044 | 50.53
5 | 0.843 | 0.01628 | -0.045 | 51.784
5.5 | 0.897 | 0.01711 | -0.047 | 52.413
6 | 0.943 | 0.01836 | -0.048 | 51.357
6.5 | 0.979 | 0.01953 | -0.049 | 50.114
7 | 0.998 | 0.02063 | -0.051 | 48.349
7.5 | 0.811 | 0.05375 | -0.02 | 15.094
8 | 0.718 | 0.06487 | -0.02 | 11.061
8.5 | 0.54 | 0.09259 | -0.021 | 5.826
9 | 0.567 | 0.09365 | -0.022 | 6.051
9.5 | 0.594 | 0.10999 | -0.024 | 5.403
10 | 0.621 | 0.11271 | -0.025 | 5.512
10.5 | 0.648 | 0.11589 | -0.026 | 5.595
11 | 0.676 | 0.11997 | -0.028 | 5.638
11.5 | 0.703 | 0.12312 | -0.029 | 5.712
12 | 0.73 | 0.1362 | -0.03 | 5.359
12.5 | 0.757 | 0.13746 | -0.03 | 5.506
13 | 0.785 | 0.15119 | -0.033 | 5.193
13.5 | 0.812 | 0.15373 | -0.034 | 5.28
14 | 0.838 | 0.15746 | -0.034 | 5.324
14.5 | 0.865 | 0.16835 | -0.035 | 5.138
15 | 0.893 | 0.17176 | -0.038 | 5.201
15.5 | 0.92 | 0.17564 | -0.039 | 5.239
16 | 0.946 | 0.18624 | -0.039 | 5.081
16.5 | 0.973 | 0.19185 | -0.04 | 5.07
17 | 1 | 0.19146 | -0.041 | 5.221
17.5 | 1.028 | 0.19632 | -0.044 | 5.238
18 | 1.054 | 0.20392 | -0.044 | 5.171
18.5 | 1.081 | 0.21082 | -0.045 | 5.126
19 | 1.107 | 0.21658 | -0.046 | 5.111
19.5 | 1.136 | 0.22679 | -0.048 | 5.008
20 | 1.162 | 0.24038 | -0.049 | 4.832

## 32. Re 500k Mach 0.50 (2)
BIGFOIL.COM POLAR EXPORT
NACA67-214 a=0.5
NACA67-214 a=0.5 |  |  |  | Cl Max: | 0.781 | at alpha= | 10.5 | deg
XFOIL ncrit=9 |  |  |  | L/D Max: | 50.1339 | at alpha= | 4.5 | deg
Re: | 500000 |  |  | Cd Min: | 0.23322 | at alpha= | -20 | deg
Mach: | 0.5 |  |  | Cl=0 at alpha= | -1.0056 | deg
|  |  |  | @ Cl=0.1, Cd= | 0.016761
|  |  |  | @ Cl=0.4, Cd= | 0.014269
|  |  |  | @ Cl=0.6, Cd= | 0.021091
alpha (deg) | Cl | Cd | Cm | Cl/Cd
-20 | -0.5514 | 0.23322 | -0.025 | -2.3643
-19.5 | -0.5339 | 0.22491 | -0.0319 | -2.3738
-18 | -0.4569 | 0.20114 | -0.0492 | -2.2716
-17.5 | -0.4351 | 0.19179 | -0.0602 | -2.2686
-17 | -0.4024 | 0.18272 | -0.0655 | -2.2023
-16.5 | -0.377 | 0.17534 | -0.0707 | -2.1501
-16 | -0.3569 | 0.16797 | -0.0752 | -2.1248
-15.5 | -0.3528 | 0.16007 | -0.0814 | -2.204
-14.5 | -0.3158 | 0.14492 | -0.0869 | -2.1791
-14 | -0.2988 | 0.13832 | -0.0897 | -2.1602
-13.5 | -0.286 | 0.1312 | -0.093 | -2.1799
-13 | -0.2857 | 0.12215 | -0.0996 | -2.3389
-12.5 | -0.2799 | 0.11335 | -0.1044 | -2.4693
-12 | -0.273 | 0.10479 | -0.1073 | -2.6052
-11.5 | -0.265 | 0.09733 | -0.1102 | -2.7227
-11 | -0.2533 | 0.09143 | -0.112 | -2.7704
-10.5 | -0.2829 | 0.07549 | -0.1205 | -3.7475
-10 | -0.2958 | 0.06477 | -0.1273 | -4.5669
-9.5 | -0.331 | 0.05277 | -0.1343 | -6.2725
-9 | -0.3685 | 0.04529 | -0.1325 | -8.1365
-8.5 | -0.4038 | 0.03876 | -0.1271 | -10.418
-8 | -0.4312 | 0.03332 | -0.1182 | -12.9412
-7.5 | -0.4439 | 0.02875 | -0.108 | -15.44
-7 | -0.4295 | 0.02468 | -0.1006 | -17.4028
-6.5 | -0.3876 | 0.02169 | -0.0969 | -17.87
-6 | -0.3187 | 0.01947 | -0.0967 | -16.3688
-5.5 | -0.2574 | 0.01783 | -0.0954 | -14.4363
-5 | -0.2068 | 0.01679 | -0.0922 | -12.3169
-4.5 | -0.1692 | 0.01655 | -0.0873 | -10.2236
-4 | -0.1322 | 0.01595 | -0.082 | -8.2884
-3.5 | -0.0878 | 0.01528 | -0.0778 | -5.7461
-3 | -0.084 | 0.01512 | -0.0667 | -5.5556
-1.5 | -0.1627 | 0.0134 | -0.011 | -12.1418
-0.5 | 0.1664 | 0.01761 | -0.044 | 9.4492
0.5 | 0.1916 | 0.01779 | -0.0239 | 10.7701
1 | 0.2406 | 0.01695 | -0.0209 | 14.1947
1.5 | 0.322 | 0.01628 | -0.0242 | 19.7789
2.5 | 0.3858 | 0.01497 | -0.0105 | 25.7715
3 | 0.4164 | 0.01346 | -0.003 | 30.9361
3.5 | 0.4753 | 0.01198 | -0.0001 | 39.6745
4 | 0.5122 | 0.01152 | 0.0062 | 44.4618
4.5 | 0.5615 | 0.0112 | 0.0105 | 50.1339
5 | 0.5451 | 0.01223 | 0.0252 | 44.5707
5.5 | 0.5181 | 0.01436 | 0.0402 | 36.0794
6 | 0.5153 | 0.01652 | 0.05 | 31.1925
6.5 | 0.5368 | 0.01819 | 0.0561 | 29.5107
7 | 0.569 | 0.01959 | 0.0609 | 29.0454
7.5 | 0.6008 | 0.02113 | 0.0657 | 28.4335
8 | 0.6348 | 0.02268 | 0.0701 | 27.9894
8.5 | 0.6679 | 0.02466 | 0.0746 | 27.0843
9 | 0.703 | 0.02699 | 0.0786 | 26.0467
9.5 | 0.7472 | 0.02983 | 0.0813 | 25.0486
10 | 0.7741 | 0.0339 | 0.0844 | 22.8348
10.5 | 0.781 | 0.04049 | 0.0861 | 19.2887
11 | 0.7659 | 0.04908 | 0.0861 | 15.6051
11.5 | 0.7389 | 0.06013 | 0.0818 | 12.2884
12 | 0.706 | 0.07377 | 0.0729 | 9.5703
12.5 | 0.6665 | 0.0904 | 0.0613 | 7.3728
13 | 0.6267 | 0.10709 | 0.0531 | 5.8521
13.5 | 0.6057 | 0.12107 | 0.0462 | 5.0029
14 | 0.5954 | 0.13376 | 0.0399 | 4.4513
14.5 | 0.5937 | 0.14536 | 0.0341 | 4.0843
15 | 0.5992 | 0.15558 | 0.029 | 3.8514
15.5 | 0.6089 | 0.16518 | 0.0243 | 3.6863

## 33. Re 750k Mach 0.00 (1)
BIGFOIL.COM POLAR EXPORT
NACA67-214 a=0.5
NACA67-214 a=0.5 |  |  |  | Cl Max: | 1.204 | at alpha= | 11 | deg
JavaFoil+Calcfoil stall+Eppler ext transition |  |  |  | L/D Max: | 109.338 | at alpha= | 4 | deg
Re: | 750000 |  |  | Cd Min: | 0.00537 | at alpha= | -0.5 | deg
Mach: | 0 |  |  | Cl=0 at alpha= | -1.325 | deg
|  |  |  | @ Cl=0.1, Cd= | 0.00537
|  |  |  | @ Cl=0.4, Cd= | 0.0056727
|  |  |  | @ Cl=0.6, Cd= | 0.0058922
alpha (deg) | Cl | Cd | Cm | Cl/Cd
-19 | -0.68 | 0.18527 | 0.005 | -3.669
-18.5 | -0.704 | 0.17565 | 0.004 | -4.005
-18 | -0.727 | 0.16835 | 0.004 | -4.318
-17.5 | -0.744 | 0.15649 | 0.004 | -4.756
-17 | -0.758 | 0.14799 | 0.003 | -5.122
-16.5 | -0.771 | 0.14447 | 0.003 | -5.334
-16 | -0.781 | 0.13384 | 0.003 | -5.837
-15.5 | -0.79 | 0.12579 | 0.002 | -6.284
-15 | -0.798 | 0.11802 | 0.002 | -6.76
-14.5 | -0.802 | 0.10982 | 0.001 | -7.307
-14 | -0.805 | 0.10492 | 0.001 | -7.674
-13.5 | -0.805 | 0.09847 | 0.001 | -8.171
-13 | -0.802 | 0.09235 | 0 | -8.685
-12.5 | -0.797 | 0.08785 | 0 | -9.068
-12 | -0.788 | 0.08198 | -0.001 | -9.611
-11.5 | -0.776 | 0.0762 | -0.001 | -10.177
-11 | -0.76 | 0.07215 | -0.002 | -10.538
-10.5 | -0.742 | 0.06769 | -0.003 | -10.963
-10 | -0.721 | 0.06246 | -0.003 | -11.543
-9.5 | -0.698 | 0.05773 | -0.004 | -12.089
-9 | -0.67 | 0.054 | -0.005 | -12.411
-8.5 | -0.774 | 0.01397 | -0.009 | -55.372
-8 | -0.733 | 0.01361 | -0.01 | -53.898
-7.5 | -0.69 | 0.01308 | -0.012 | -52.73
-7 | -0.643 | 0.01254 | -0.013 | -51.277
-6.5 | -0.594 | 0.01204 | -0.014 | -49.309
-6 | -0.542 | 0.01159 | -0.015 | -46.778
-5.5 | -0.489 | 0.01119 | -0.016 | -43.663
-5 | -0.434 | 0.01079 | -0.017 | -40.173
-4.5 | -0.377 | 0.01042 | -0.018 | -36.2
-4 | -0.319 | 0.01011 | -0.019 | -31.583
-3.5 | -0.261 | 0.00983 | -0.02 | -26.516
-3 | -0.201 | 0.00954 | -0.022 | -21.104
-2.5 | -0.142 | 0.00925 | -0.023 | -15.307
-2 | -0.081 | 0.00542 | -0.024 | -14.952
-1.5 | -0.021 | 0.0054 | -0.025 | -3.895
-1 | 0.039 | 0.00539 | -0.026 | 7.277
-0.5 | 0.1 | 0.00537 | -0.027 | 18.556
0 | 0.159 | 0.00546 | -0.028 | 29.208
0.5 | 0.219 | 0.0055 | -0.03 | 39.878
1 | 0.279 | 0.00555 | -0.031 | 50.33
1.5 | 0.339 | 0.0056 | -0.032 | 60.587
2 | 0.398 | 0.00567 | -0.033 | 70.164
2.5 | 0.457 | 0.00575 | -0.034 | 79.532
3 | 0.516 | 0.00584 | -0.035 | 88.391
3.5 | 0.575 | 0.00596 | -0.037 | 96.555
4 | 0.634 | 0.0058 | -0.038 | 109.338
4.5 | 0.69 | 0.01202 | -0.039 | 57.375
5 | 0.745 | 0.01245 | -0.04 | 59.858
5.5 | 0.799 | 0.01305 | -0.041 | 61.229
6 | 0.851 | 0.01357 | -0.042 | 62.745
6.5 | 0.902 | 0.01409 | -0.043 | 63.986
7 | 0.95 | 0.01495 | -0.045 | 63.545
7.5 | 0.995 | 0.01561 | -0.046 | 63.764
8 | 1.039 | 0.01624 | -0.047 | 63.945
8.5 | 1.079 | 0.01702 | -0.048 | 63.386
9 | 1.115 | 0.01776 | -0.049 | 62.785
9.5 | 1.146 | 0.01865 | -0.05 | 61.423
10 | 1.17 | 0.01955 | -0.051 | 59.873
10.5 | 1.19 | 0.02053 | -0.052 | 57.944
11 | 1.204 | 0.02156 | -0.053 | 55.837
11.5 | 1.024 | 0.06869 | -0.035 | 14.905
12 | 1.017 | 0.07791 | -0.031 | 13.05
12.5 | 1.013 | 0.08482 | -0.028 | 11.941
13 | 1.009 | 0.09081 | -0.028 | 11.115
13.5 | 1.001 | 0.09695 | -0.027 | 10.326
14 | 0.991 | 0.10315 | -0.028 | 9.61
14.5 | 0.978 | 0.11029 | -0.028 | 8.865
15 | 0.962 | 0.11749 | -0.028 | 8.185
15.5 | 0.943 | 0.12608 | -0.028 | 7.48
16 | 0.922 | 0.13362 | -0.028 | 6.903

## 34. Re 750k Mach 0.00 (2)
BIGFOIL.COM POLAR EXPORT
NACA67-214 a=0.5
NACA67-214 a=0.5 |  |  |  | Cl Max: | 1.1227 | at alpha= | 16 | deg
XFOIL ncrit=9 |  |  |  | L/D Max: | 77.7671 | at alpha= | 4 | deg
Re: | 750000 |  |  | Cd Min: | 0.21483 | at alpha= | 20 | deg
Mach: | 0 |  |  | Cl=0 at alpha= | -1.2258 | deg
|  |  |  | @ Cl=0.1, Cd= | 0.0093182
|  |  |  | @ Cl=0.4, Cd= | 0.008379
|  |  |  | @ Cl=0.6, Cd= | 0.013272
alpha (deg) | Cl | Cd | Cm | Cl/Cd
-17 | -0.4461 | 0.16471 | -0.052 | -2.7084
-16.5 | -0.4253 | 0.15651 | -0.0573 | -2.7174
-16 | -0.4018 | 0.15081 | -0.0617 | -2.6643
-15.5 | -0.3884 | 0.14387 | -0.0657 | -2.6997
-15 | -0.3828 | 0.13577 | -0.0697 | -2.8195
-14.5 | -0.392 | 0.12333 | -0.0759 | -3.1785
-14 | -0.4054 | 0.11142 | -0.0804 | -3.6385
-13.5 | -0.6456 | 0.05336 | -0.1076 | -12.099
-13 | -0.7166 | 0.04354 | -0.1034 | -16.4584
-12.5 | -0.7827 | 0.03499 | -0.0936 | -22.3692
-12 | -0.7974 | 0.03054 | -0.086 | -26.11
-11.5 | -0.7922 | 0.02693 | -0.0801 | -29.417
-11 | -0.7708 | 0.02424 | -0.076 | -31.7987
-10.5 | -0.7397 | 0.02221 | -0.073 | -33.3048
-10 | -0.7 | 0.02014 | -0.0714 | -34.7567
-9.5 | -0.6573 | 0.01835 | -0.0705 | -35.8202
-9 | -0.6138 | 0.01724 | -0.0692 | -35.6032
-8.5 | -0.5694 | 0.01635 | -0.068 | -34.8257
-8 | -0.5257 | 0.01515 | -0.0666 | -34.6997
-7.5 | -0.4824 | 0.0144 | -0.065 | -33.5
-7 | -0.4371 | 0.01394 | -0.0637 | -31.3558
-6.5 | -0.3946 | 0.01313 | -0.062 | -30.0533
-6 | -0.3481 | 0.0128 | -0.0609 | -27.1953
-5.5 | -0.3071 | 0.01214 | -0.0587 | -25.2965
-5 | -0.263 | 0.01178 | -0.0569 | -22.326
-4.5 | -0.22 | 0.01139 | -0.0548 | -19.3152
-4 | -0.1772 | 0.01108 | -0.0527 | -15.9928
-3.5 | -0.1414 | 0.01038 | -0.0495 | -13.6224
-3 | -0.1214 | 0.00925 | -0.0432 | -13.1243
-2.5 | -0.1312 | 0.00744 | -0.03 | -17.6344
-2 | -0.081 | 0.00767 | -0.0288 | -10.5606
-1.5 | -0.03 | 0.00791 | -0.0279 | -3.7927
-1 | 0.0247 | 0.00819 | -0.0275 | 3.0159
-0.5 | 0.088 | 0.00927 | -0.0277 | 9.493
0 | 0.1453 | 0.0095 | -0.0279 | 15.2947
0.5 | 0.1987 | 0.00948 | -0.0279 | 20.9599
1 | 0.2514 | 0.00936 | -0.0278 | 26.859
1.5 | 0.3103 | 0.00906 | -0.0287 | 34.2494
2 | 0.3654 | 0.00871 | -0.0288 | 41.9518
2.5 | 0.4229 | 0.00816 | -0.0291 | 51.826
3 | 0.4743 | 0.00764 | -0.0282 | 62.0812
3.5 | 0.5236 | 0.00741 | -0.0272 | 70.6613
4 | 0.5677 | 0.0073 | -0.025 | 77.7671
4.5 | 0.5843 | 0.00778 | -0.0171 | 75.1028
5 | 0.5685 | 0.00872 | -0.0029 | 65.195
5.5 | 0.563 | 0.01027 | 0.0078 | 54.8199
6 | 0.5728 | 0.01172 | 0.0152 | 48.8737
6.5 | 0.5931 | 0.01308 | 0.0205 | 45.344
7 | 0.6261 | 0.014 | 0.0236 | 44.7214
7.5 | 0.6632 | 0.01473 | 0.026 | 45.0238
8 | 0.6975 | 0.01556 | 0.0289 | 44.8265
8.5 | 0.7356 | 0.01623 | 0.031 | 45.3235
9 | 0.7691 | 0.01715 | 0.0338 | 44.8455
9.5 | 0.8021 | 0.01805 | 0.0366 | 44.4377
10 | 0.8335 | 0.01911 | 0.0395 | 43.6159
11 | 0.8981 | 0.02167 | 0.044 | 41.4444
11.5 | 0.9448 | 0.02314 | 0.0429 | 40.8297
12 | 0.9899 | 0.02503 | 0.0414 | 39.5485
13 | 1.0545 | 0.02933 | 0.0428 | 35.9529
13.5 | 1.0775 | 0.03121 | 0.0452 | 34.5242
14 | 1.0959 | 0.03374 | 0.0478 | 32.4807
14.5 | 1.1105 | 0.03658 | 0.0503 | 30.3581
15 | 1.1133 | 0.04098 | 0.0533 | 27.1669
15.5 | 1.1195 | 0.04492 | 0.0553 | 24.9221
16 | 1.1227 | 0.0493 | 0.0567 | 22.7728
16.5 | 1.1177 | 0.05499 | 0.0575 | 20.3255
17 | 1.1112 | 0.06129 | 0.057 | 18.1302
17.5 | 1.092 | 0.06995 | 0.0552 | 15.6112
18 | 1.061 | 0.08143 | 0.0509 | 13.0296
18.5 | 1.0263 | 0.09508 | 0.0439 | 10.7941
19 | 0.975 | 0.11378 | 0.0331 | 8.5692
19.5 | 0.6883 | 0.20894 | -0.0091 | 3.2942
20 | 0.7026 | 0.21483 | -0.0127 | 3.2705

## 35. Re 750k Mach 0.10 (1)
BIGFOIL.COM POLAR EXPORT
NACA67-214 a=0.5
NACA67-214 a=0.5 |  |  |  | Cl Max: | 1.194 | at alpha= | 11 | deg
JavaFoil+Calcfoil stall+Eppler ext transition |  |  |  | L/D Max: | 109.303 | at alpha= | 4 | deg
Re: | 750000 |  |  | Cd Min: | 0.00539 | at alpha= | -0.5 | deg
Mach: | 0.1 |  |  | Cl=0 at alpha= | -1.325 | deg
|  |  |  | @ Cl=0.1, Cd= | 0.00539
|  |  |  | @ Cl=0.4, Cd= | 0.00569
|  |  |  | @ Cl=0.6, Cd= | 0.0059241
alpha (deg) | Cl | Cd | Cm | Cl/Cd
-18.5 | -0.655 | 0.18388 | 0.004 | -3.56
-18 | -0.681 | 0.16984 | 0.004 | -4.011
-17.5 | -0.702 | 0.16052 | 0.004 | -4.374
-17 | -0.719 | 0.15306 | 0.003 | -4.696
-16.5 | -0.735 | 0.14288 | 0.003 | -5.141
-16 | -0.749 | 0.1371 | 0.003 | -5.464
-15.5 | -0.761 | 0.12723 | 0.002 | -5.983
-15 | -0.772 | 0.11994 | 0.002 | -6.436
-14.5 | -0.78 | 0.11383 | 0.001 | -6.854
-14 | -0.785 | 0.10525 | 0.001 | -7.463
-13.5 | -0.789 | 0.10099 | 0.001 | -7.808
-13 | -0.788 | 0.09374 | 0 | -8.405
-12.5 | -0.785 | 0.08878 | 0 | -8.842
-12 | -0.779 | 0.08239 | -0.001 | -9.453
-11.5 | -0.768 | 0.07716 | -0.001 | -9.958
-11 | -0.755 | 0.07324 | -0.002 | -10.307
-10.5 | -0.739 | 0.06745 | -0.003 | -10.95
-10 | -0.719 | 0.06273 | -0.003 | -11.461
-9.5 | -0.696 | 0.05834 | -0.004 | -11.932
-9 | -0.669 | 0.05451 | -0.005 | -12.28
-8.5 | -0.774 | 0.01406 | -0.009 | -55.056
-8 | -0.735 | 0.01368 | -0.01 | -53.685
-7.5 | -0.691 | 0.01319 | -0.012 | -52.419
-7 | -0.645 | 0.01264 | -0.013 | -51.015
-6.5 | -0.596 | 0.0121 | -0.014 | -49.238
-6 | -0.544 | 0.01164 | -0.015 | -46.747
-5.5 | -0.491 | 0.01124 | -0.016 | -43.66
-5 | -0.435 | 0.01082 | -0.017 | -40.229
-4.5 | -0.379 | 0.01047 | -0.018 | -36.171
-4 | -0.321 | 0.01014 | -0.019 | -31.628
-3.5 | -0.262 | 0.00986 | -0.021 | -26.562
-3 | -0.202 | 0.00957 | -0.022 | -21.142
-2.5 | -0.142 | 0.00928 | -0.023 | -15.336
-2 | -0.081 | 0.00543 | -0.024 | -14.973
-1.5 | -0.021 | 0.00541 | -0.025 | -3.904
-1 | 0.039 | 0.0054 | -0.026 | 7.291
-0.5 | 0.1 | 0.00539 | -0.027 | 18.605
0 | 0.16 | 0.00548 | -0.029 | 29.26
0.5 | 0.221 | 0.00552 | -0.03 | 39.978
1 | 0.281 | 0.00556 | -0.031 | 50.452
1.5 | 0.341 | 0.00562 | -0.032 | 60.65
2 | 0.4 | 0.00569 | -0.033 | 70.37
2.5 | 0.46 | 0.00577 | -0.034 | 79.61
3 | 0.519 | 0.00587 | -0.036 | 88.45
3.5 | 0.578 | 0.00598 | -0.037 | 96.661
4 | 0.637 | 0.00583 | -0.038 | 109.303
4.5 | 0.693 | 0.01208 | -0.039 | 57.368
5 | 0.749 | 0.01252 | -0.04 | 59.798
5.5 | 0.803 | 0.01301 | -0.041 | 61.68
6 | 0.855 | 0.0137 | -0.043 | 62.399
6.5 | 0.905 | 0.01421 | -0.044 | 63.717
7 | 0.953 | 0.01506 | -0.045 | 63.282
7.5 | 0.999 | 0.01572 | -0.046 | 63.523
8 | 1.041 | 0.01638 | -0.047 | 63.558
8.5 | 1.081 | 0.01718 | -0.048 | 62.906
9 | 1.117 | 0.01794 | -0.049 | 62.26
9.5 | 1.146 | 0.0188 | -0.05 | 60.958
10 | 1.169 | 0.01967 | -0.051 | 59.439
10.5 | 1.186 | 0.02066 | -0.052 | 57.422
11 | 1.194 | 0.02202 | -0.053 | 54.238
11.5 | 1.005 | 0.07357 | -0.03 | 13.666
12 | 1.005 | 0.07953 | -0.029 | 12.634
12.5 | 1.002 | 0.08503 | -0.029 | 11.784
13 | 0.994 | 0.09127 | -0.027 | 10.886
13.5 | 0.984 | 0.09744 | -0.028 | 10.095
14 | 0.968 | 0.10439 | -0.026 | 9.277
14.5 | 0.952 | 0.11278 | -0.028 | 8.443
15 | 0.932 | 0.12051 | -0.028 | 7.735
15.5 | 0.909 | 0.1262 | -0.028 | 7.206
16 | 0.885 | 0.13442 | -0.028 | 6.582

## 36. Re 750k Mach 0.10 (2)
BIGFOIL.COM POLAR EXPORT
NACA67-214 a=0.5
NACA67-214 a=0.5 |  |  |  | Cl Max: | 1.1032 | at alpha= | 15.5 | deg
XFOIL ncrit=9 |  |  |  | L/D Max: | 77.5477 | at alpha= | 4 | deg
Re: | 750000 |  |  | Cd Min: | 0.21578 | at alpha= | 20 | deg
Mach: | 0.1 |  |  | Cl=0 at alpha= | -1.2202 | deg
|  |  |  | @ Cl=0.1, Cd= | 0.0093586
|  |  |  | @ Cl=0.4, Cd= | 0.0084297
|  |  |  | @ Cl=0.6, Cd= | 0.013425
alpha (deg) | Cl | Cd | Cm | Cl/Cd
-16.5 | -0.4221 | 0.15708 | -0.058 | -2.6872
-16 | -0.399 | 0.15142 | -0.0622 | -2.6351
-15.5 | -0.3866 | 0.1446 | -0.0659 | -2.6736
-14.5 | -0.3891 | 0.12444 | -0.0758 | -3.1268
-14 | -0.4002 | 0.11295 | -0.0802 | -3.5432
-13.5 | -0.5673 | 0.06354 | -0.1046 | -8.9282
-13 | -0.644 | 0.0501 | -0.1078 | -12.8543
-12.5 | -0.7308 | 0.03926 | -0.1003 | -18.6144
-12 | -0.7681 | 0.03326 | -0.0914 | -23.0938
-11.5 | -0.7783 | 0.02864 | -0.0839 | -27.1753
-11 | -0.7656 | 0.02542 | -0.0786 | -30.118
-10.5 | -0.7391 | 0.02295 | -0.0749 | -32.2048
-10 | -0.7032 | 0.02126 | -0.0724 | -33.0762
-9.5 | -0.6587 | 0.01869 | -0.0718 | -35.2434
-9 | -0.6152 | 0.01752 | -0.0705 | -35.1142
-8.5 | -0.5705 | 0.01657 | -0.0692 | -34.4297
-8 | -0.5254 | 0.01546 | -0.0679 | -33.9845
-7.5 | -0.4824 | 0.01452 | -0.0662 | -33.2231
-7 | -0.4369 | 0.01402 | -0.0649 | -31.1626
-6.5 | -0.3939 | 0.01321 | -0.0632 | -29.8183
-6 | -0.3472 | 0.01285 | -0.062 | -27.0195
-5.5 | -0.3057 | 0.01218 | -0.0598 | -25.0985
-5 | -0.2609 | 0.01184 | -0.0581 | -22.0355
-4.5 | -0.2182 | 0.01142 | -0.0558 | -19.1068
-4 | -0.1756 | 0.01112 | -0.0536 | -15.7914
-3.5 | -0.1394 | 0.01045 | -0.0504 | -13.3397
-3 | -0.1193 | 0.00933 | -0.044 | -12.7867
-2.5 | -0.1315 | 0.00746 | -0.0303 | -17.6273
-2 | -0.0819 | 0.00771 | -0.0289 | -10.6226
-1.5 | -0.031 | 0.00795 | -0.0279 | -3.8994
-1 | 0.0244 | 0.00822 | -0.0276 | 2.9684
-0.5 | 0.0888 | 0.00931 | -0.0279 | 9.5381
0 | 0.1464 | 0.00956 | -0.0281 | 15.3138
0.5 | 0.1987 | 0.00953 | -0.0278 | 20.8499
1 | 0.2525 | 0.0094 | -0.0279 | 26.8617
1.5 | 0.3123 | 0.00909 | -0.0289 | 34.3564
2 | 0.367 | 0.00875 | -0.0288 | 41.9429
2.5 | 0.4247 | 0.00819 | -0.0291 | 51.8559
3 | 0.4767 | 0.00767 | -0.0283 | 62.1512
3.5 | 0.5256 | 0.00743 | -0.0271 | 70.7402
4 | 0.5692 | 0.00734 | -0.0247 | 77.5477
4.5 | 0.5837 | 0.00783 | -0.0162 | 74.5466
5 | 0.5661 | 0.00882 | -0.0017 | 64.1837
5.5 | 0.5613 | 0.01039 | 0.0089 | 54.0231
6 | 0.5715 | 0.01185 | 0.0162 | 48.2278
6.5 | 0.5921 | 0.01321 | 0.0215 | 44.8221
7 | 0.6256 | 0.01412 | 0.0246 | 44.3059
7.5 | 0.6632 | 0.01485 | 0.0269 | 44.6599
8 | 0.6968 | 0.01573 | 0.03 | 44.2975
8.5 | 0.7356 | 0.01639 | 0.0321 | 44.881
9 | 0.7692 | 0.01734 | 0.0349 | 44.3599
9.5 | 0.8003 | 0.01838 | 0.0381 | 43.5419
10 | 0.8332 | 0.01937 | 0.0409 | 43.015
11 | 0.8977 | 0.02203 | 0.0455 | 40.749
11.5 | 0.9442 | 0.02358 | 0.0445 | 40.0424
12 | 0.9868 | 0.02574 | 0.0433 | 38.3372
13 | 1.0521 | 0.03012 | 0.0448 | 34.9303
13.5 | 1.074 | 0.03215 | 0.0474 | 33.4059
14 | 1.0907 | 0.0349 | 0.0501 | 31.2521
14.5 | 1.1009 | 0.03834 | 0.0528 | 28.7141
15 | 1.1029 | 0.0428 | 0.0556 | 25.7687
15.5 | 1.1032 | 0.04753 | 0.0576 | 23.2106
16 | 1.1009 | 0.05273 | 0.0586 | 20.8781
16.5 | 1.0891 | 0.05959 | 0.0587 | 18.2766
17 | 1.0756 | 0.06729 | 0.0572 | 15.9845
17.5 | 1.0463 | 0.07827 | 0.0534 | 13.3678
18 | 0.9971 | 0.09426 | 0.0456 | 10.5782
18.5 | 0.9313 | 0.11643 | 0.0325 | 7.9988
19 | 0.6866 | 0.1978 | -0.0027 | 3.4712
19.5 | 0.689 | 0.20988 | -0.0093 | 3.2828
20 | 0.7036 | 0.21578 | -0.013 | 3.2607

## 37. Re 750k Mach 0.25 (1)
BIGFOIL.COM POLAR EXPORT
NACA67-214 a=0.5
NACA67-214 a=0.5 |  |  |  | Cl Max: | 1.151 | at alpha= | 10 | deg
JavaFoil+Calcfoil stall+Eppler ext transition |  |  |  | L/D Max: | 102.289 | at alpha= | 4 | deg
Re: | 750000 |  |  | Cd Min: | 0.00547 | at alpha= | -1 | deg
Mach: | 0.25 |  |  | Cl=0 at alpha= | -1.3226 | deg
|  |  |  | @ Cl=0.1, Cd= | 0.00547
|  |  |  | @ Cl=0.4, Cd= | 0.0057756
|  |  |  | @ Cl=0.6, Cd= | 0.006151
alpha (deg) | Cl | Cd | Cm | Cl/Cd
-13 | -0.667 | 0.10147 | 0 | -6.572
-12.5 | -0.686 | 0.0947 | 0 | -7.241
-12 | -0.699 | 0.08794 | -0.001 | -7.95
-11.5 | -0.707 | 0.08269 | -0.001 | -8.546
-11 | -0.708 | 0.07781 | -0.002 | -9.102
-10.5 | -0.705 | 0.07141 | -0.002 | -9.87
-10 | -0.695 | 0.06585 | -0.003 | -10.559
-9.5 | -0.681 | 0.06093 | -0.004 | -11.175
-9 | -0.661 | 0.05654 | -0.004 | -11.694
-8.5 | -0.638 | 0.05217 | -0.005 | -12.235
-8 | -0.738 | 0.01419 | -0.011 | -51.984
-7.5 | -0.698 | 0.01365 | -0.012 | -51.138
-7 | -0.654 | 0.01302 | -0.013 | -50.235
-6.5 | -0.606 | 0.01249 | -0.014 | -48.561
-6 | -0.555 | 0.01198 | -0.015 | -46.355
-5.5 | -0.502 | 0.01153 | -0.016 | -43.507
-5 | -0.446 | 0.01111 | -0.018 | -40.108
-4.5 | -0.388 | 0.01069 | -0.019 | -36.321
-4 | -0.329 | 0.01036 | -0.02 | -31.752
-3.5 | -0.268 | 0.01005 | -0.021 | -26.71
-3 | -0.208 | 0.00973 | -0.022 | -21.326
-2.5 | -0.146 | 0.00943 | -0.023 | -15.489
-2 | -0.083 | 0.00552 | -0.024 | -15.132
-1.5 | -0.022 | 0.0055 | -0.026 | -3.941
-1 | 0.04 | 0.00547 | -0.027 | 7.383
-0.5 | 0.103 | 0.00547 | -0.028 | 18.813
0 | 0.164 | 0.00556 | -0.029 | 29.601
0.5 | 0.226 | 0.0056 | -0.03 | 40.413
1 | 0.288 | 0.00565 | -0.032 | 51.015
1.5 | 0.35 | 0.00571 | -0.033 | 61.332
2 | 0.411 | 0.00579 | -0.034 | 70.957
2.5 | 0.472 | 0.00587 | -0.035 | 80.413
3 | 0.532 | 0.00598 | -0.036 | 89.103
3.5 | 0.593 | 0.00612 | -0.038 | 97.006
4 | 0.654 | 0.00639 | -0.039 | 102.289
4.5 | 0.711 | 0.01262 | -0.04 | 56.295
5 | 0.767 | 0.0129 | -0.041 | 59.452
5.5 | 0.822 | 0.01344 | -0.042 | 61.15
6 | 0.874 | 0.01399 | -0.044 | 62.483
6.5 | 0.924 | 0.01475 | -0.045 | 62.664
7 | 0.971 | 0.01567 | -0.046 | 61.983
7.5 | 1.015 | 0.01641 | -0.047 | 61.837
8 | 1.054 | 0.01725 | -0.048 | 61.099
8.5 | 1.089 | 0.01807 | -0.049 | 60.295
9 | 1.119 | 0.01889 | -0.05 | 59.27
9.5 | 1.14 | 0.01994 | -0.051 | 57.167
10 | 1.151 | 0.02086 | -0.052 | 55.166
10.5 | 0.962 | 0.0669 | -0.03 | 14.386
11 | 0.954 | 0.0737 | -0.028 | 12.946
11.5 | 0.941 | 0.07973 | -0.026 | 11.802
12 | 0.921 | 0.08547 | -0.024 | 10.78
12.5 | 0.896 | 0.09218 | -0.024 | 9.715
13 | 0.862 | 0.09841 | -0.023 | 8.762
13.5 | 0.823 | 0.10772 | -0.025 | 7.642
14 | 0.777 | 0.11511 | -0.025 | 6.752
14.5 | 0.725 | 0.12372 | -0.024 | 5.862
15 | 0.669 | 0.13842 | -0.025 | 4.83

## 38. Re 750k Mach 0.25 (2)
BIGFOIL.COM POLAR EXPORT
NACA67-214 a=0.5
NACA67-214 a=0.5 |  |  |  | Cl Max: | 1.0384 | at alpha= | 13.5 | deg
XFOIL ncrit=9 |  |  |  | L/D Max: | 76.1854 | at alpha= | 4 | deg
Re: | 750000 |  |  | Cd Min: | 0.19528 | at alpha= | 18.5 | deg
Mach: | 0.25 |  |  | Cl=0 at alpha= | -1.2101 | deg
|  |  |  | @ Cl=0.1, Cd= | 0.0095969
|  |  |  | @ Cl=0.4, Cd= | 0.0087139
|  |  |  | @ Cl=0.6, Cd= | 0.014249
alpha (deg) | Cl | Cd | Cm | Cl/Cd
-15.5 | -0.3789 | 0.14841 | -0.0664 | -2.5531
-15 | -0.3788 | 0.13894 | -0.0715 | -2.7264
-14.5 | -0.3763 | 0.1296 | -0.0758 | -2.9035
-14 | -0.3776 | 0.11973 | -0.0798 | -3.1538
-13.5 | -0.3671 | 0.11348 | -0.0823 | -3.2349
-13 | -0.3582 | 0.10718 | -0.085 | -3.342
-12.5 | -0.5031 | 0.06281 | -0.1079 | -8.0099
-12 | -0.5635 | 0.05029 | -0.1125 | -11.205
-11.5 | -0.6187 | 0.04204 | -0.1083 | -14.7169
-11 | -0.6639 | 0.03523 | -0.1002 | -18.8447
-10.5 | -0.6926 | 0.02944 | -0.0906 | -23.5258
-10 | -0.6892 | 0.02539 | -0.0836 | -27.1445
-9.5 | -0.664 | 0.02169 | -0.0795 | -30.6132
-9 | -0.624 | 0.01956 | -0.0772 | -31.9018
-8.5 | -0.5789 | 0.01814 | -0.0754 | -31.9129
-8 | -0.5298 | 0.01681 | -0.0742 | -31.517
-7.5 | -0.4823 | 0.01531 | -0.0728 | -31.5023
-7 | -0.4354 | 0.01459 | -0.0712 | -29.8424
-6.5 | -0.3898 | 0.01373 | -0.0694 | -28.3904
-6 | -0.3427 | 0.0132 | -0.0679 | -25.9621
-5.5 | -0.2989 | 0.01248 | -0.0656 | -23.9503
-5 | -0.2514 | 0.01212 | -0.0639 | -20.7426
-4.5 | -0.2081 | 0.01161 | -0.0614 | -17.9242
-4 | -0.1649 | 0.01129 | -0.059 | -14.6058
-3.5 | -0.1277 | 0.0108 | -0.0554 | -11.8241
-3 | -0.1067 | 0.00975 | -0.0488 | -10.9436
-2.5 | -0.1137 | 0.0081 | -0.0363 | -14.037
-2 | -0.0875 | 0.0079 | -0.0295 | -11.0759
-1.5 | -0.0338 | 0.00813 | -0.0285 | -4.1574
-1 | 0.0245 | 0.00838 | -0.0284 | 2.9236
-0.5 | 0.0935 | 0.00955 | -0.0291 | 9.7906
0 | 0.1476 | 0.00994 | -0.0284 | 14.8491
0.5 | 0.2007 | 0.0098 | -0.0279 | 20.4796
1 | 0.2594 | 0.0096 | -0.0285 | 27.0208
1.5 | 0.3235 | 0.00933 | -0.0301 | 34.6731
2 | 0.377 | 0.00894 | -0.0293 | 42.17
2.5 | 0.436 | 0.00836 | -0.0294 | 52.1531
3 | 0.4892 | 0.00782 | -0.0283 | 62.5575
3.5 | 0.5373 | 0.00757 | -0.0265 | 70.9775
4 | 0.5752 | 0.00755 | -0.0224 | 76.1854
4.5 | 0.5738 | 0.00804 | -0.0103 | 71.3682
5 | 0.5545 | 0.00939 | 0.0043 | 59.0522
5.5 | 0.5519 | 0.01106 | 0.0145 | 49.9005
6 | 0.5638 | 0.01258 | 0.0217 | 44.8172
6.5 | 0.5869 | 0.01394 | 0.0268 | 42.1019
7 | 0.6234 | 0.0148 | 0.0298 | 42.1216
7.5 | 0.6625 | 0.01559 | 0.0323 | 42.4952
8 | 0.6976 | 0.0165 | 0.0355 | 42.2788
8.5 | 0.731 | 0.01757 | 0.0388 | 41.605
9 | 0.769 | 0.01843 | 0.0414 | 41.7254
9.5 | 0.7972 | 0.0198 | 0.0454 | 40.2626
10 | 0.831 | 0.02092 | 0.0484 | 39.7228
10.5 | 0.8559 | 0.02266 | 0.0524 | 37.7714
11 | 0.8935 | 0.02428 | 0.054 | 36.7998
11.5 | 0.9368 | 0.02634 | 0.0538 | 35.5657
12 | 0.9728 | 0.02955 | 0.0538 | 32.9205
12.5 | 1.0127 | 0.03235 | 0.0532 | 31.3045
13 | 1.0286 | 0.03568 | 0.0562 | 28.8285
13.5 | 1.0384 | 0.03907 | 0.0592 | 26.5779
14 | 1.0356 | 0.04411 | 0.0622 | 23.4777
14.5 | 1.0165 | 0.05107 | 0.0643 | 19.9041
15 | 0.9895 | 0.05975 | 0.0644 | 16.5607
15.5 | 0.9547 | 0.07077 | 0.0614 | 13.4902
16 | 0.9183 | 0.08399 | 0.0551 | 10.9334
16.5 | 0.8699 | 0.10145 | 0.0449 | 8.5747
17 | 0.8158 | 0.1232 | 0.0318 | 6.6218
17.5 | 0.6499 | 0.18268 | 0.0066 | 3.5576
18 | 0.6613 | 0.19022 | 0.0026 | 3.4765
18.5 | 0.6791 | 0.19528 | -0.0003 | 3.4776

## 39. Re 750k Mach 0.50 (1)
BIGFOIL.COM POLAR EXPORT
NACA67-214 a=0.5
NACA67-214 a=0.5 |  |  |  | Cl Max: | 1.162 | at alpha= | 20 | deg
JavaFoil+Calcfoil stall+Eppler ext transition |  |  |  | L/D Max: | 96.581 | at alpha= | 3.5 | deg
Re: | 750000 |  |  | Cd Min: | 0.00584 | at alpha= | -0.5 | deg
Mach: | 0.5 |  |  | Cl=0 at alpha= | -1.3261 | deg
|  |  |  | @ Cl=0.1, Cd= | 0.005842
|  |  |  | @ Cl=0.4, Cd= | 0.0061449
|  |  |  | @ Cl=0.6, Cd= | 0.0065488
alpha (deg) | Cl | Cd | Cm | Cl/Cd
-20 | -1.024 | 0.209 | 0.009 | -4.898
-19.5 | -0.997 | 0.20327 | 0.008 | -4.906
-19 | -0.971 | 0.19802 | 0.008 | -4.902
-18.5 | -0.944 | 0.19635 | 0.007 | -4.809
-18 | -0.916 | 0.18225 | 0.006 | -5.024
-17.5 | -0.888 | 0.18391 | 0.006 | -4.831
-17 | -0.861 | 0.17717 | 0.005 | -4.862
-16.5 | -0.835 | 0.17332 | 0.004 | -4.816
-16 | -0.808 | 0.16921 | 0.004 | -4.775
-15.5 | -0.782 | 0.16051 | 0.003 | -4.869
-15 | -0.752 | 0.15327 | 0.003 | -4.908
-14.5 | -0.725 | 0.14685 | 0.002 | -4.938
-14 | -0.698 | 0.1398 | 0.001 | -4.995
-13.5 | -0.671 | 0.13584 | 0.001 | -4.941
-13 | -0.644 | 0.13204 | 0 | -4.878
-12.5 | -0.616 | 0.12777 | 0 | -4.823
-12 | -0.588 | 0.12045 | -0.001 | -4.884
-11.5 | -0.561 | 0.1173 | -0.002 | -4.783
-11 | -0.534 | 0.11053 | -0.002 | -4.83
-10.5 | -0.507 | 0.11369 | -0.003 | -4.455
-10 | -0.479 | 0.11082 | -0.003 | -4.324
-9.5 | -0.451 | 0.09843 | -0.003 | -4.582
-9 | -0.424 | 0.09089 | -0.004 | -4.661
-8.5 | -0.396 | 0.09392 | -0.005 | -4.218
-8 | -0.368 | 0.06854 | -0.005 | -5.376
-7.5 | -0.341 | 0.05918 | -0.006 | -5.765
-7 | -0.494 | 0.05213 | -0.006 | -9.477
-6.5 | -0.503 | 0.04542 | -0.008 | -11.066
-6 | -0.481 | 0.04103 | -0.009 | -11.716
-5.5 | -0.54 | 0.01301 | -0.018 | -41.492
-5 | -0.486 | 0.01236 | -0.02 | -39.337
-4.5 | -0.427 | 0.0118 | -0.021 | -36.179
-4 | -0.363 | 0.0113 | -0.022 | -32.179
-3.5 | -0.298 | 0.01086 | -0.023 | -27.395
-3 | -0.23 | 0.01047 | -0.025 | -22.002
-2.5 | -0.162 | 0.01013 | -0.026 | -16.015
-2 | -0.094 | 0.00978 | -0.027 | -9.565
-1.5 | -0.024 | 0.00587 | -0.028 | -4.103
-1 | 0.045 | 0.00585 | -0.03 | 7.68
-0.5 | 0.114 | 0.00584 | -0.031 | 19.593
0 | 0.183 | 0.00594 | -0.032 | 30.827
0.5 | 0.252 | 0.00599 | -0.034 | 42.038
1 | 0.321 | 0.00605 | -0.035 | 53.011
1.5 | 0.39 | 0.00613 | -0.036 | 63.595
2 | 0.457 | 0.00623 | -0.038 | 73.308
2.5 | 0.525 | 0.00635 | -0.039 | 82.588
3 | 0.592 | 0.00651 | -0.04 | 91.045
3.5 | 0.66 | 0.00684 | -0.042 | 96.581
4 | 0.724 | 0.01362 | -0.043 | 53.161
4.5 | 0.786 | 0.01427 | -0.044 | 55.06
5 | 0.844 | 0.01496 | -0.046 | 56.414
5.5 | 0.898 | 0.01573 | -0.047 | 57.068
6 | 0.944 | 0.01692 | -0.048 | 55.793
6.5 | 0.98 | 0.01805 | -0.05 | 54.301
7 | 0.999 | 0.01915 | -0.051 | 52.153
7.5 | 0.814 | 0.05219 | -0.025 | 15.601
8 | 0.718 | 0.06104 | -0.02 | 11.758
8.5 | 0.54 | 0.08474 | -0.022 | 6.368
9 | 0.567 | 0.07522 | -0.022 | 7.536
9.5 | 0.594 | 0.09917 | -0.024 | 5.993
10 | 0.621 | 0.10202 | -0.025 | 6.091
10.5 | 0.649 | 0.1079 | -0.026 | 6.011
11 | 0.676 | 0.10929 | -0.029 | 6.189
11.5 | 0.703 | 0.11236 | -0.029 | 6.259
12 | 0.73 | 0.1255 | -0.03 | 5.817
12.5 | 0.757 | 0.1259 | -0.031 | 6.012
13 | 0.785 | 0.13839 | -0.033 | 5.674
13.5 | 0.812 | 0.14094 | -0.034 | 5.76
14 | 0.838 | 0.14467 | -0.035 | 5.795
14.5 | 0.865 | 0.15047 | -0.035 | 5.749
15 | 0.894 | 0.16343 | -0.038 | 5.469
15.5 | 0.92 | 0.16014 | -0.039 | 5.746
16 | 0.946 | 0.16886 | -0.039 | 5.605
16.5 | 0.973 | 0.17482 | -0.04 | 5.565
17 | 1 | 0.1771 | -0.042 | 5.646
17.5 | 1.028 | 0.18 | -0.044 | 5.713
18 | 1.055 | 0.18836 | -0.045 | 5.598
18.5 | 1.081 | 0.19143 | -0.045 | 5.645
19 | 1.107 | 0.19758 | -0.046 | 5.603
19.5 | 1.136 | 0.20604 | -0.049 | 5.513
20 | 1.162 | 0.21782 | -0.049 | 5.333

## 40. Re 750k Mach 0.50 (2)
BIGFOIL.COM POLAR EXPORT
NACA67-214 a=0.5
NACA67-214 a=0.5 |  |  |  | Cl Max: | 0.809 | at alpha= | 10.5 | deg
XFOIL ncrit=9 |  |  |  | L/D Max: | 65.5609 | at alpha= | 3.5 | deg
Re: | 750000 |  |  | Cd Min: | 0.23231 | at alpha= | -20 | deg
Mach: | 0.5 |  |  | Cl=0 at alpha= | -1.0234 | deg
|  |  |  | @ Cl=0.1, Cd= | 0.010712
|  |  |  | @ Cl=0.4, Cd= | 0.009985
|  |  |  | @ Cl=0.6, Cd= | 0.017506
alpha (deg) | Cl | Cd | Cm | Cl/Cd
-20 | -0.5508 | 0.23231 | -0.0253 | -2.371
-19.5 | -0.5197 | 0.22246 | -0.0351 | -2.3362
-19 | -0.4943 | 0.21287 | -0.0443 | -2.3221
-18.5 | -0.4676 | 0.20596 | -0.0478 | -2.2703
-18 | -0.4492 | 0.19917 | -0.0514 | -2.2554
-17.5 | -0.437 | 0.19093 | -0.0562 | -2.2888
-17 | -0.426 | 0.1828 | -0.0606 | -2.3304
-16.5 | -0.4012 | 0.17589 | -0.0631 | -2.281
-16 | -0.3813 | 0.16954 | -0.0663 | -2.249
-15 | -0.36 | 0.15302 | -0.0761 | -2.3526
-14.5 | -0.3472 | 0.14454 | -0.0806 | -2.4021
-14 | -0.3255 | 0.13782 | -0.0826 | -2.3618
-13.5 | -0.3093 | 0.13101 | -0.0858 | -2.3609
-13 | -0.2964 | 0.12362 | -0.0895 | -2.3977
-12.5 | -0.2953 | 0.11346 | -0.096 | -2.6027
-11.5 | -0.2884 | 0.09541 | -0.1033 | -3.0227
-11 | -0.2922 | 0.08607 | -0.1078 | -3.3949
-10.5 | -0.3062 | 0.07526 | -0.1134 | -4.0686
-10 | -0.3291 | 0.06196 | -0.1225 | -5.3115
-9.5 | -0.3711 | 0.04962 | -0.129 | -7.4788
-9 | -0.4094 | 0.04185 | -0.1267 | -9.7826
-8.5 | -0.4468 | 0.03526 | -0.1196 | -12.6716
-8 | -0.4742 | 0.02946 | -0.11 | -16.0964
-7.5 | -0.4792 | 0.02414 | -0.1011 | -19.8509
-7 | -0.4447 | 0.01953 | -0.0965 | -22.7701
-6.5 | -0.387 | 0.01721 | -0.0944 | -22.4869
-6 | -0.3263 | 0.01564 | -0.0927 | -20.8632
-5.5 | -0.2736 | 0.01451 | -0.0898 | -18.856
-5 | -0.2238 | 0.01371 | -0.0867 | -16.3239
-4.5 | -0.1735 | 0.01316 | -0.0838 | -13.1839
-4 | -0.1248 | 0.0126 | -0.0806 | -9.9048
-3.5 | -0.0758 | 0.01205 | -0.0775 | -6.2905
-3 | -0.0378 | 0.01118 | -0.0725 | -3.381
-2.5 | -0.0428 | 0.01027 | -0.0597 | -4.1675
-2 | -0.0908 | 0.0086 | -0.0367 | -10.5581
-1.5 | -0.055 | 0.00901 | -0.0298 | -6.1043
-1 | 0.0027 | 0.00929 | -0.0278 | 0.29064
-0.5 | 0.0894 | 0.01061 | -0.0302 | 8.426
0 | 0.1834 | 0.01151 | -0.0348 | 15.934
0.5 | 0.2262 | 0.01144 | -0.0309 | 19.7727
1 | 0.2795 | 0.01099 | -0.0289 | 25.4322
1.5 | 0.3491 | 0.01044 | -0.0302 | 33.4387
2 | 0.4028 | 0.00996 | -0.0278 | 40.4418
2.5 | 0.4723 | 0.00915 | -0.0278 | 51.6175
3 | 0.5145 | 0.00859 | -0.0224 | 59.8952
3.5 | 0.5435 | 0.00829 | -0.0144 | 65.5609
4 | 0.5574 | 0.00858 | -0.0038 | 64.965
4.5 | 0.5403 | 0.00988 | 0.0116 | 54.6862
5.5 | 0.5204 | 0.01398 | 0.036 | 37.2246
6 | 0.5401 | 0.01569 | 0.0426 | 34.4232
6.5 | 0.5772 | 0.01682 | 0.047 | 34.3163
7 | 0.6164 | 0.018 | 0.0511 | 34.2444
7.5 | 0.6534 | 0.01938 | 0.0554 | 33.7152
8 | 0.6854 | 0.0211 | 0.0603 | 32.4834
8.5 | 0.7212 | 0.0227 | 0.0649 | 31.7709
9 | 0.7498 | 0.02499 | 0.0701 | 30.004
9.5 | 0.7814 | 0.02755 | 0.0749 | 28.363
10 | 0.8042 | 0.03078 | 0.08 | 26.1274
10.5 | 0.809 | 0.03576 | 0.0854 | 22.623
11 | 0.7918 | 0.04248 | 0.0899 | 18.6394
11.5 | 0.7643 | 0.05133 | 0.0904 | 14.8899
12 | 0.7341 | 0.06302 | 0.0848 | 11.6487
12.5 | 0.7008 | 0.07806 | 0.0736 | 8.9777
13.5 | 0.6382 | 0.1134 | 0.0496 | 5.6279
14 | 0.617 | 0.12781 | 0.0423 | 4.8275
14.5 | 0.6149 | 0.13883 | 0.0364 | 4.4292
15 | 0.6191 | 0.14838 | 0.0312 | 4.1724
15.5 | 0.6202 | 0.1605 | 0.0251 | 3.8642

## 41. Re 1M Mach 0.00 (1)
BIGFOIL.COM POLAR EXPORT
NACA67-214 a=0.5
NACA67-214 a=0.5 |  |  |  | Cl Max: | 1.215 | at alpha= | 12 | deg
JavaFoil+Calcfoil stall+Eppler ext transition |  |  |  | L/D Max: | 111.271 | at alpha= | 4 | deg
Re: | 1000000 |  |  | Cd Min: | 0.00458 | at alpha= | 1.5 | deg
Mach: | 0 |  |  | Cl=0 at alpha= | -1.325 | deg
|  |  |  | @ Cl=0.1, Cd= | 0.00476
|  |  |  | @ Cl=0.4, Cd= | 0.00481
|  |  |  | @ Cl=0.6, Cd= | 0.0054779
alpha (deg) | Cl | Cd | Cm | Cl/Cd
-14.5 | -0.804 | 0.10879 | 0.002 | -7.386
-14 | -0.806 | 0.10268 | 0.001 | -7.852
-13.5 | -0.806 | 0.09577 | 0.001 | -8.412
-13 | -0.803 | 0.08975 | 0 | -8.95
-12.5 | -0.798 | 0.08429 | 0 | -9.462
-12 | -0.79 | 0.07904 | -0.001 | -9.99
-11.5 | -0.777 | 0.07383 | -0.001 | -10.53
-11 | -0.762 | 0.06989 | -0.002 | -10.905
-10.5 | -0.744 | 0.06518 | -0.003 | -11.418
-10 | -0.727 | 0.05842 | -0.004 | -12.446
-9.5 | -0.842 | 0.01487 | -0.007 | -56.618
-9 | -0.811 | 0.01407 | -0.008 | -57.618
-8.5 | -0.775 | 0.01342 | -0.009 | -57.72
-8 | -0.734 | 0.0129 | -0.01 | -56.897
-7.5 | -0.69 | 0.0124 | -0.012 | -55.682
-7 | -0.644 | 0.01176 | -0.013 | -54.711
-6.5 | -0.594 | 0.01115 | -0.014 | -53.271
-6 | -0.543 | 0.0107 | -0.015 | -50.703
-5.5 | -0.489 | 0.0105 | -0.016 | -46.571
-5 | -0.434 | 0.01013 | -0.017 | -42.819
-4.5 | -0.377 | 0.00978 | -0.018 | -38.59
-4 | -0.32 | 0.00949 | -0.019 | -33.664
-3.5 | -0.261 | 0.0092 | -0.021 | -28.332
-3 | -0.201 | 0.00894 | -0.022 | -22.523
-2.5 | -0.142 | 0.00864 | -0.023 | -16.397
-2 | -0.081 | 0.00477 | -0.024 | -17.059
-1.5 | -0.021 | 0.00477 | -0.025 | -4.433
-1 | 0.039 | 0.00476 | -0.026 | 8.264
-0.5 | 0.1 | 0.00476 | -0.028 | 21.073
0 | 0.16 | 0.00482 | -0.029 | 33.228
0.5 | 0.22 | 0.00486 | -0.03 | 45.382
1 | 0.281 | 0.0049 | -0.031 | 57.25
1.5 | 0.341 | 0.00458 | -0.032 | 74.413
2 | 0.4 | 0.00481 | -0.033 | 83.158
2.5 | 0.459 | 0.00489 | -0.035 | 93.874
3 | 0.519 | 0.00514 | -0.036 | 100.951
3.5 | 0.578 | 0.00533 | -0.037 | 108.511
4 | 0.636 | 0.00572 | -0.038 | 111.271
4.5 | 0.69 | 0.01145 | -0.039 | 60.28
5 | 0.746 | 0.01186 | -0.04 | 62.903
5.5 | 0.8 | 0.0123 | -0.041 | 65.02
6 | 0.852 | 0.01281 | -0.042 | 66.527
6.5 | 0.902 | 0.01329 | -0.043 | 67.888
7 | 0.951 | 0.01412 | -0.045 | 67.314
7.5 | 0.996 | 0.01474 | -0.046 | 67.601
8 | 1.039 | 0.01536 | -0.047 | 67.66
8.5 | 1.079 | 0.01617 | -0.048 | 66.745
9 | 1.116 | 0.01689 | -0.049 | 66.094
9.5 | 1.147 | 0.01772 | -0.05 | 64.704
10 | 1.172 | 0.0186 | -0.051 | 62.997
10.5 | 1.191 | 0.01944 | -0.052 | 61.278
11 | 1.206 | 0.0204 | -0.053 | 59.11
11.5 | 1.214 | 0.02138 | -0.054 | 56.799
12 | 1.215 | 0.02293 | -0.055 | 52.998
12.5 | 1.024 | 0.07864 | -0.034 | 13.022
13 | 1.014 | 0.08691 | -0.031 | 11.667
13.5 | 1.004 | 0.09372 | -0.03 | 10.713
14 | 0.994 | 0.09959 | -0.03 | 9.977
14.5 | 0.98 | 0.10626 | -0.03 | 9.218
15 | 0.963 | 0.11273 | -0.03 | 8.544
15.5 | 0.945 | 0.12199 | -0.03 | 7.743
16 | 0.924 | 0.12805 | -0.03 | 7.214
16.5 | 0.901 | 0.13658 | -0.031 | 6.6
17 | 0.877 | 0.14419 | -0.03 | 6.082

## 42. Re 1M Mach 0.00 (2)
BIGFOIL.COM POLAR EXPORT
NACA67-214 a=0.5
NACA67-214 a=0.5 |  |  |  | Cl Max: | 1.1833 | at alpha= | 16 | deg
XFOIL ncrit=9 |  |  |  | L/D Max: | 86.9672 | at alpha= | 3.5 | deg
Re: | 1000000 |  |  | Cd Min: | 0.20077 | at alpha= | -19.5 | deg
Mach: | 0 |  |  | Cl=0 at alpha= | -1.306 | deg
|  |  |  | @ Cl=0.1, Cd= | 0.0068805
|  |  |  | @ Cl=0.4, Cd= | 0.0065107
|  |  |  | @ Cl=0.6, Cd= | 0.012096
alpha (deg) | Cl | Cd | Cm | Cl/Cd
-19.5 | -0.5232 | 0.20077 | -0.0253 | -2.606
-19 | -0.5061 | 0.19561 | -0.0287 | -2.5873
-18 | -0.4694 | 0.17848 | -0.0431 | -2.63
-17.5 | -0.4519 | 0.16934 | -0.0493 | -2.6686
-17 | -0.4306 | 0.16392 | -0.0532 | -2.6269
-15.5 | -0.6824 | 0.07209 | -0.0943 | -9.4659
-15 | -0.7966 | 0.04881 | -0.1061 | -16.3204
-14.5 | -0.8316 | 0.04193 | -0.1039 | -19.8331
-14 | -0.8643 | 0.03593 | -0.0988 | -24.0551
-13.5 | -0.8801 | 0.03158 | -0.0929 | -27.8689
-13 | -0.8734 | 0.02895 | -0.0882 | -30.1693
-12.5 | -0.863 | 0.0264 | -0.0833 | -32.6894
-12 | -0.8428 | 0.02447 | -0.0793 | -34.4422
-11.5 | -0.8236 | 0.0209 | -0.0753 | -39.4067
-11 | -0.7915 | 0.01921 | -0.0726 | -41.2025
-10.5 | -0.7549 | 0.01813 | -0.0704 | -41.6382
-10 | -0.7159 | 0.01709 | -0.0684 | -41.89
-9.5 | -0.6742 | 0.01618 | -0.0668 | -41.6687
-9 | -0.6316 | 0.01529 | -0.0653 | -41.308
-8.5 | -0.5918 | 0.01406 | -0.0632 | -42.091
-8 | -0.547 | 0.01348 | -0.0619 | -40.5786
-7.5 | -0.5017 | 0.01293 | -0.0606 | -38.8012
-7 | -0.4594 | 0.01216 | -0.0587 | -37.7796
-6.5 | -0.413 | 0.01183 | -0.0576 | -34.9112
-6 | -0.369 | 0.01128 | -0.0559 | -32.7128
-5.5 | -0.3227 | 0.011 | -0.0546 | -29.3364
-5 | -0.2792 | 0.01053 | -0.0527 | -26.5147
-4.5 | -0.2335 | 0.01019 | -0.0512 | -22.9146
-4 | -0.1866 | 0.00984 | -0.0499 | -18.9634
-3.5 | -0.1436 | 0.00939 | -0.0479 | -15.2929
-3 | -0.1106 | 0.00853 | -0.0441 | -12.966
-2.5 | -0.0931 | 0.00726 | -0.0371 | -12.8237
-2 | -0.0765 | 0.00614 | -0.0291 | -12.4593
-1.5 | -0.0213 | 0.00624 | -0.0291 | -3.4135
-1 | 0.0336 | 0.00643 | -0.0291 | 5.2255
-0.5 | 0.0888 | 0.00679 | -0.0287 | 13.0781
0 | 0.1457 | 0.00725 | -0.0286 | 20.0966
0.5 | 0.2039 | 0.00724 | -0.0294 | 28.163
1 | 0.2624 | 0.0072 | -0.0304 | 36.4444
1.5 | 0.3169 | 0.00696 | -0.0305 | 45.5316
2 | 0.3747 | 0.00667 | -0.0311 | 56.1769
2.5 | 0.4287 | 0.00633 | -0.0309 | 67.7251
3 | 0.4812 | 0.00615 | -0.0304 | 78.2439
3.5 | 0.5305 | 0.0061 | -0.0294 | 86.9672
4 | 0.558 | 0.00657 | -0.0237 | 84.9315
4.5 | 0.5573 | 0.00738 | -0.0124 | 75.5149
5 | 0.55 | 0.00875 | -0.0006 | 62.8571
5.5 | 0.5601 | 0.01012 | 0.0071 | 55.3458
6 | 0.5793 | 0.01139 | 0.0129 | 50.8604
6.5 | 0.6089 | 0.0124 | 0.0167 | 49.1048
7 | 0.6466 | 0.01312 | 0.0191 | 49.2835
7.5 | 0.6852 | 0.01381 | 0.0213 | 49.6162
8 | 0.725 | 0.01438 | 0.0233 | 50.4172
8.5 | 0.7617 | 0.01516 | 0.0257 | 50.2441
9 | 0.7995 | 0.01591 | 0.0278 | 50.2514
9.5 | 0.8352 | 0.01671 | 0.0302 | 49.982
10 | 0.8671 | 0.01776 | 0.0331 | 48.8232
10.5 | 0.9021 | 0.01861 | 0.0355 | 48.4739
11 | 0.9334 | 0.01965 | 0.0383 | 47.5013
11.5 | 0.9585 | 0.02111 | 0.0418 | 45.405
12 | 0.9939 | 0.02238 | 0.0432 | 44.4102
12.5 | 1.0406 | 0.02391 | 0.0417 | 43.5215
13 | 1.081 | 0.02625 | 0.0403 | 41.181
13.5 | 1.1046 | 0.02856 | 0.0423 | 38.6765
14 | 1.1232 | 0.03089 | 0.0451 | 36.3613
14.5 | 1.145 | 0.03303 | 0.0472 | 34.6655
15 | 1.1631 | 0.03552 | 0.0494 | 32.7449
15.5 | 1.1733 | 0.03886 | 0.0517 | 30.193
16 | 1.1833 | 0.04232 | 0.0534 | 27.9608
16.5 | 1.1796 | 0.04745 | 0.0552 | 24.8599
17 | 1.1629 | 0.05444 | 0.0562 | 21.3611
17.5 | 1.1578 | 0.06075 | 0.0557 | 19.0584
18 | 1.1431 | 0.06886 | 0.0539 | 16.6003
18.5 | 1.1274 | 0.07798 | 0.0505 | 14.4576
19 | 1.1043 | 0.08915 | 0.0452 | 12.387
19.5 | 1.0616 | 0.10491 | 0.0368 | 10.1191
20 | 1.003 | 0.12556 | 0.0248 | 7.9882

## 43. Re 1M Mach 0.10 (1)
BIGFOIL.COM POLAR EXPORT
NACA67-214 a=0.5
NACA67-214 a=0.5 |  |  |  | Cl Max: | 1.206 | at alpha= | 11.5 | deg
JavaFoil+Calcfoil stall+Eppler ext transition |  |  |  | L/D Max: | 110.919 | at alpha= | 4 | deg
Re: | 1000000 |  |  | Cd Min: | 0.00459 | at alpha= | 1.5 | deg
Mach: | 0.1 |  |  | Cl=0 at alpha= | -1.3279 | deg
|  |  |  | @ Cl=0.1, Cd= | 0.00477
|  |  |  | @ Cl=0.4, Cd= | 0.0048122
|  |  |  | @ Cl=0.6, Cd= | 0.0055112
alpha (deg) | Cl | Cd | Cm | Cl/Cd
-14 | -0.786 | 0.10315 | 0.001 | -7.623
-13.5 | -0.79 | 0.0971 | 0.001 | -8.131
-13 | -0.789 | 0.09059 | 0 | -8.711
-12.5 | -0.786 | 0.08571 | 0 | -9.172
-12 | -0.78 | 0.08008 | -0.001 | -9.741
-11.5 | -0.77 | 0.07475 | -0.001 | -10.301
-11 | -0.757 | 0.07076 | -0.002 | -10.695
-10.5 | -0.741 | 0.06513 | -0.003 | -11.379
-10 | -0.724 | 0.05949 | -0.004 | -12.164
-9.5 | -0.711 | 0.05049 | -0.005 | -14.074
-9 | -0.81 | 0.01429 | -0.008 | -56.664
-8.5 | -0.775 | 0.01351 | -0.009 | -57.403
-8 | -0.735 | 0.01297 | -0.011 | -56.689
-7.5 | -0.692 | 0.01252 | -0.012 | -55.284
-7 | -0.646 | 0.01184 | -0.013 | -54.506
-6.5 | -0.596 | 0.01122 | -0.014 | -53.158
-6 | -0.545 | 0.01059 | -0.015 | -51.463
-5.5 | -0.491 | 0.01054 | -0.016 | -46.592
-5 | -0.436 | 0.01016 | -0.017 | -42.874
-4.5 | -0.379 | 0.00981 | -0.018 | -38.634
-4 | -0.321 | 0.00952 | -0.02 | -33.73
-3.5 | -0.262 | 0.00923 | -0.021 | -28.386
-3 | -0.202 | 0.00897 | -0.022 | -22.567
-2.5 | -0.142 | 0.00869 | -0.023 | -16.388
-2 | -0.082 | 0.00479 | -0.024 | -17.075
-1.5 | -0.021 | 0.00477 | -0.025 | -4.445
-1 | 0.04 | 0.00477 | -0.026 | 8.288
-0.5 | 0.101 | 0.00477 | -0.028 | 21.108
0 | 0.161 | 0.00483 | -0.029 | 33.321
0.5 | 0.222 | 0.00487 | -0.03 | 45.495
1 | 0.282 | 0.00492 | -0.031 | 57.38
1.5 | 0.343 | 0.00459 | -0.032 | 74.581
2 | 0.402 | 0.00482 | -0.034 | 83.398
2.5 | 0.462 | 0.00491 | -0.035 | 94.029
3 | 0.521 | 0.00503 | -0.036 | 103.601
3.5 | 0.581 | 0.00539 | -0.037 | 107.813
4 | 0.639 | 0.00576 | -0.038 | 110.919
4.5 | 0.694 | 0.0115 | -0.039 | 60.336
5 | 0.749 | 0.01191 | -0.04 | 62.93
5.5 | 0.803 | 0.01239 | -0.041 | 64.827
6 | 0.856 | 0.0129 | -0.043 | 66.339
6.5 | 0.906 | 0.01337 | -0.044 | 67.773
7 | 0.954 | 0.01423 | -0.045 | 67.04
7.5 | 1 | 0.01484 | -0.046 | 67.347
8 | 1.042 | 0.0155 | -0.047 | 67.231
8.5 | 1.082 | 0.01624 | -0.048 | 66.615
9 | 1.118 | 0.01704 | -0.049 | 65.579
9.5 | 1.147 | 0.01787 | -0.05 | 64.173
10 | 1.17 | 0.0187 | -0.051 | 62.574
10.5 | 1.188 | 0.01966 | -0.052 | 60.42
11 | 1.2 | 0.02067 | -0.053 | 58.07
11.5 | 1.206 | 0.02174 | -0.054 | 55.452
12 | 1.191 | 0.02499 | -0.054 | 47.676
12.5 | 1.011 | 0.08001 | -0.034 | 12.63
13 | 0.997 | 0.08859 | -0.03 | 11.253
13.5 | 0.986 | 0.09495 | -0.03 | 10.387
14 | 0.971 | 0.10153 | -0.029 | 9.561
14.5 | 0.954 | 0.10735 | -0.03 | 8.884
15 | 0.934 | 0.11735 | -0.03 | 7.956
15.5 | 0.911 | 0.1252 | -0.03 | 7.276
16 | 0.886 | 0.1323 | -0.03 | 6.697
16.5 | 0.86 | 0.13916 | -0.03 | 6.177

## 44. Re 1M Mach 0.10 (2)
BIGFOIL.COM POLAR EXPORT
NACA67-214 a=0.5
NACA67-214 a=0.5 |  |  |  | Cl Max: | 1.1664 | at alpha= | 16 | deg
XFOIL ncrit=9 |  |  |  | L/D Max: | 86.7264 | at alpha= | 3.5 | deg
Re: | 1000000 |  |  | Cd Min: | 0.21572 | at alpha= | 20 | deg
Mach: | 0.1 |  |  | Cl=0 at alpha= | -1.3042 | deg
|  |  |  | @ Cl=0.1, Cd= | 0.0068999
|  |  |  | @ Cl=0.4, Cd= | 0.0065485
|  |  |  | @ Cl=0.6, Cd= | 0.012239
alpha (deg) | Cl | Cd | Cm | Cl/Cd
-18 | -0.4666 | 0.1789 | -0.044 | -2.6082
-17.5 | -0.4497 | 0.1699 | -0.0499 | -2.6469
-17 | -0.4296 | 0.16463 | -0.0533 | -2.6095
-16.5 | -0.4167 | 0.15831 | -0.0565 | -2.6322
-16 | -0.4141 | 0.14918 | -0.0613 | -2.7758
-15 | -0.7055 | 0.06112 | -0.1023 | -11.5429
-14.5 | -0.7639 | 0.04853 | -0.1068 | -15.7408
-14 | -0.8146 | 0.0402 | -0.1039 | -20.2637
-13.5 | -0.848 | 0.03436 | -0.0979 | -24.6799
-13 | -0.8506 | 0.03105 | -0.0928 | -27.3945
-12.5 | -0.8496 | 0.02785 | -0.0872 | -30.5063
-12 | -0.8351 | 0.02558 | -0.0825 | -32.6466
-11.5 | -0.8205 | 0.02192 | -0.0778 | -37.4316
-11 | -0.7912 | 0.01982 | -0.0747 | -39.9193
-10.5 | -0.7556 | 0.01859 | -0.0722 | -40.6455
-10 | -0.7169 | 0.01744 | -0.07 | -41.1067
-9.5 | -0.6752 | 0.01645 | -0.0683 | -41.0456
-9 | -0.6323 | 0.01549 | -0.0667 | -40.8199
-8.5 | -0.592 | 0.01423 | -0.0647 | -41.6022
-8 | -0.5471 | 0.01361 | -0.0633 | -40.1984
-7.5 | -0.5018 | 0.01301 | -0.0618 | -38.5703
-7 | -0.4591 | 0.01224 | -0.0599 | -37.5082
-6.5 | -0.4125 | 0.01187 | -0.0587 | -34.7515
-6 | -0.3679 | 0.01132 | -0.0571 | -32.5
-5.5 | -0.3213 | 0.01102 | -0.0557 | -29.1561
-5 | -0.2776 | 0.01055 | -0.0538 | -26.3128
-4.5 | -0.232 | 0.01022 | -0.0521 | -22.7006
-4 | -0.1853 | 0.00988 | -0.0507 | -18.7551
-3.5 | -0.1422 | 0.00944 | -0.0486 | -15.0636
-3 | -0.1089 | 0.00859 | -0.0448 | -12.6775
-2.5 | -0.0913 | 0.00733 | -0.0378 | -12.4557
-2 | -0.0769 | 0.00615 | -0.0293 | -12.5041
-1.5 | -0.0215 | 0.00627 | -0.0293 | -3.429
-1 | 0.0334 | 0.00646 | -0.0292 | 5.1703
-0.5 | 0.089 | 0.00681 | -0.0288 | 13.069
0 | 0.1465 | 0.00728 | -0.0287 | 20.1236
0.5 | 0.2052 | 0.00726 | -0.0296 | 28.2645
1 | 0.2635 | 0.00722 | -0.0305 | 36.4958
1.5 | 0.3186 | 0.00699 | -0.0306 | 45.5794
2 | 0.3765 | 0.0067 | -0.0312 | 56.194
2.5 | 0.4308 | 0.00635 | -0.0309 | 67.8425
3 | 0.4835 | 0.00617 | -0.0304 | 78.363
3.5 | 0.5325 | 0.00614 | -0.0293 | 86.7264
4 | 0.5584 | 0.00662 | -0.0232 | 84.3505
4.5 | 0.555 | 0.00743 | -0.0112 | 74.6972
5 | 0.5482 | 0.00885 | 0.0004 | 61.9435
5.5 | 0.5587 | 0.01023 | 0.0081 | 54.6139
6 | 0.5784 | 0.01149 | 0.0138 | 50.3394
6.5 | 0.6081 | 0.01252 | 0.0177 | 48.5703
7 | 0.6466 | 0.01322 | 0.02 | 48.9107
7.5 | 0.6846 | 0.01396 | 0.0224 | 49.0401
8 | 0.7251 | 0.01451 | 0.0243 | 49.9724
8.5 | 0.762 | 0.0153 | 0.0268 | 49.8039
9 | 0.7982 | 0.01618 | 0.0292 | 49.3325
9.5 | 0.8355 | 0.01691 | 0.0315 | 49.4086
10 | 0.8678 | 0.01797 | 0.0344 | 48.2916
10.5 | 0.902 | 0.0189 | 0.037 | 47.7249
11 | 0.9323 | 0.02003 | 0.04 | 46.5452
11.5 | 0.9579 | 0.0215 | 0.0435 | 44.5535
12 | 0.9932 | 0.02286 | 0.0449 | 43.4471
12.5 | 1.0394 | 0.02449 | 0.0435 | 42.4418
13 | 1.075 | 0.02731 | 0.0427 | 39.3629
13.5 | 1.1017 | 0.02939 | 0.0445 | 37.4855
14 | 1.119 | 0.03193 | 0.0474 | 35.0454
14.5 | 1.1392 | 0.03427 | 0.0496 | 33.2419
15 | 1.1556 | 0.03701 | 0.0518 | 31.224
15.5 | 1.1621 | 0.04081 | 0.0542 | 28.4759
16 | 1.1664 | 0.04501 | 0.0559 | 25.9142
16.5 | 1.1547 | 0.05126 | 0.0574 | 22.5263
17 | 1.1408 | 0.05841 | 0.0574 | 19.5309
17.5 | 1.1279 | 0.06613 | 0.056 | 17.0558
18 | 1.1046 | 0.07618 | 0.0527 | 14.4999
18.5 | 1.0799 | 0.08758 | 0.0473 | 12.3304
19 | 1.0466 | 0.10174 | 0.0396 | 10.287
19.5 | 0.9887 | 0.12193 | 0.0279 | 8.1088
20 | 0.7026 | 0.21572 | -0.013 | 3.257

## 45. Re 1M Mach 0.25 (1)
BIGFOIL.COM POLAR EXPORT
NACA67-214 a=0.5
NACA67-214 a=0.5 |  |  |  | Cl Max: | 1.155 | at alpha= | 10.5 | deg
JavaFoil+Calcfoil stall+Eppler ext transition |  |  |  | L/D Max: | 111.067 | at alpha= | 4 | deg
Re: | 1000000 |  |  | Cd Min: | 0.00475 | at alpha= | 2 | deg
Mach: | 0.25 |  |  | Cl=0 at alpha= | -1.3254 | deg
|  |  |  | @ Cl=0.1, Cd= | 0.00483
|  |  |  | @ Cl=0.4, Cd= | 0.0048139
|  |  |  | @ Cl=0.6, Cd= | 0.0054713
alpha (deg) | Cl | Cd | Cm | Cl/Cd
-13.5 | -0.643 | 0.11047 | 0.001 | -5.822
-13 | -0.667 | 0.09896 | 0 | -6.745
-12.5 | -0.686 | 0.09283 | 0 | -7.393
-12 | -0.7 | 0.08585 | -0.001 | -8.154
-11.5 | -0.708 | 0.08004 | -0.001 | -8.842
-11 | -0.709 | 0.07617 | -0.002 | -9.312
-10.5 | -0.706 | 0.06905 | -0.003 | -10.219
-10 | -0.697 | 0.06384 | -0.003 | -10.917
-9.5 | -0.683 | 0.05915 | -0.004 | -11.544
-9 | -0.665 | 0.05408 | -0.005 | -12.3
-8.5 | -0.773 | 0.01416 | -0.01 | -54.563
-8 | -0.739 | 0.01351 | -0.011 | -54.666
-7.5 | -0.699 | 0.01272 | -0.012 | -54.942
-7 | -0.655 | 0.01212 | -0.013 | -54.007
-6.5 | -0.607 | 0.01175 | -0.014 | -51.643
-6 | -0.556 | 0.01125 | -0.015 | -49.41
-5.5 | -0.502 | 0.01082 | -0.017 | -46.412
-5 | -0.446 | 0.01044 | -0.018 | -42.741
-4.5 | -0.388 | 0.01003 | -0.019 | -38.717
-4 | -0.329 | 0.00972 | -0.02 | -33.862
-3.5 | -0.269 | 0.00943 | -0.021 | -28.487
-3 | -0.208 | 0.00912 | -0.022 | -22.765
-2.5 | -0.146 | 0.0088 | -0.024 | -16.598
-2 | -0.084 | 0.00486 | -0.025 | -17.274
-1.5 | -0.022 | 0.00485 | -0.026 | -4.493
-1 | 0.041 | 0.00483 | -0.027 | 8.41
-0.5 | 0.103 | 0.00483 | -0.028 | 21.409
0 | 0.165 | 0.0049 | -0.03 | 33.722
0.5 | 0.227 | 0.00494 | -0.031 | 46.064
1 | 0.29 | 0.005 | -0.032 | 57.983
1.5 | 0.352 | 0.00505 | -0.033 | 69.639
2 | 0.413 | 0.00475 | -0.034 | 86.919
2.5 | 0.474 | 0.00485 | -0.036 | 97.718
3 | 0.535 | 0.00515 | -0.037 | 103.956
3.5 | 0.596 | 0.00544 | -0.038 | 109.663
4 | 0.656 | 0.00591 | -0.039 | 111.067
4.5 | 0.711 | 0.01183 | -0.04 | 60.107
5 | 0.768 | 0.01228 | -0.041 | 62.511
5.5 | 0.822 | 0.01278 | -0.043 | 64.352
6 | 0.875 | 0.01332 | -0.044 | 65.692
6.5 | 0.925 | 0.01392 | -0.045 | 66.46
7 | 0.972 | 0.01479 | -0.046 | 65.691
7.5 | 1.015 | 0.01553 | -0.047 | 65.385
8 | 1.055 | 0.01629 | -0.048 | 64.784
8.5 | 1.09 | 0.01708 | -0.049 | 63.85
9 | 1.121 | 0.01788 | -0.05 | 62.67
9.5 | 1.141 | 0.01899 | -0.051 | 60.079
10 | 1.153 | 0.01991 | -0.053 | 57.904
10.5 | 1.155 | 0.02106 | -0.054 | 54.835
11 | 0.963 | 0.0688 | -0.033 | 14.005
11.5 | 0.944 | 0.07769 | -0.028 | 12.148
12 | 0.924 | 0.0839 | -0.027 | 11.012
12.5 | 0.897 | 0.08977 | -0.027 | 9.997
13 | 0.864 | 0.09705 | -0.026 | 8.898
13.5 | 0.824 | 0.10297 | -0.027 | 8.006
14 | 0.778 | 0.11259 | -0.027 | 6.912
14.5 | 0.726 | 0.12173 | -0.027 | 5.964
15 | 0.669 | 0.13225 | -0.027 | 5.062
15.5 | 0.608 | 0.14029 | -0.027 | 4.333

## 46. Re 1M Mach 0.25 (2)
BIGFOIL.COM POLAR EXPORT
NACA67-214 a=0.5
NACA67-214 a=0.5 |  |  |  | Cl Max: | 1.0791 | at alpha= | 14.5 | deg
XFOIL ncrit=9 |  |  |  | L/D Max: | 86.038 | at alpha= | 3.5 | deg
Re: | 1000000 |  |  | Cd Min: | 0.2104 | at alpha= | 19.5 | deg
Mach: | 0.25 |  |  | Cl=0 at alpha= | -1.295 | deg
|  |  |  | @ Cl=0.1, Cd= | 0.0070145
|  |  |  | @ Cl=0.4, Cd= | 0.0067492
|  |  |  | @ Cl=0.6, Cd= | 0.01293
alpha (deg) | Cl | Cd | Cm | Cl/Cd
-16 | -0.4076 | 0.15363 | -0.0613 | -2.6531
-15.5 | -0.4005 | 0.14488 | -0.0654 | -2.7644
-15 | -0.3931 | 0.13656 | -0.0691 | -2.8786
-14.5 | -0.3882 | 0.12842 | -0.0725 | -3.0229
-14 | -0.3782 | 0.12154 | -0.0758 | -3.1117
-13.5 | -0.3705 | 0.11433 | -0.0792 | -3.2406
-13 | -0.3675 | 0.10626 | -0.083 | -3.4585
-12.5 | -0.6815 | 0.04185 | -0.1101 | -16.2843
-12 | -0.7262 | 0.03507 | -0.104 | -20.7072
-11.5 | -0.7585 | 0.02936 | -0.0958 | -25.8345
-11 | -0.7652 | 0.02513 | -0.0886 | -30.4497
-10.5 | -0.7484 | 0.02245 | -0.0832 | -33.3363
-10 | -0.7187 | 0.02035 | -0.0793 | -35.317
-9.5 | -0.6803 | 0.01854 | -0.0766 | -36.6936
-9 | -0.6369 | 0.01705 | -0.0745 | -37.3548
-8.5 | -0.5909 | 0.01589 | -0.0726 | -37.1869
-8 | -0.5478 | 0.01443 | -0.0705 | -37.9626
-7.5 | -0.5017 | 0.01362 | -0.0686 | -36.8355
-7 | -0.4565 | 0.01283 | -0.0665 | -35.5807
-6.5 | -0.4096 | 0.01223 | -0.0649 | -33.4914
-6 | -0.3627 | 0.01165 | -0.0631 | -31.133
-5.5 | -0.3147 | 0.01122 | -0.0616 | -28.0481
-5 | -0.2686 | 0.01072 | -0.0597 | -25.056
-4.5 | -0.2206 | 0.01043 | -0.0581 | -21.1505
-4 | -0.1754 | 0.01004 | -0.0558 | -17.4701
-3.5 | -0.1324 | 0.00969 | -0.0533 | -13.6636
-3 | -0.0987 | 0.0089 | -0.0491 | -11.0899
-2.5 | -0.081 | 0.00772 | -0.0418 | -10.4922
-2 | -0.0786 | 0.00626 | -0.0305 | -12.5559
-1.5 | -0.023 | 0.00645 | -0.0301 | -3.5659
-1 | 0.0331 | 0.00659 | -0.0299 | 5.0228
-0.5 | 0.0901 | 0.00693 | -0.0295 | 13.0014
0 | 0.151 | 0.00745 | -0.0296 | 20.2685
0.5 | 0.2124 | 0.00744 | -0.0306 | 28.5484
1 | 0.2691 | 0.0074 | -0.0309 | 36.3649
1.5 | 0.3282 | 0.00715 | -0.0314 | 45.9021
2 | 0.3866 | 0.00684 | -0.0317 | 56.5205
2.5 | 0.4427 | 0.00646 | -0.0313 | 68.5294
3 | 0.4956 | 0.00628 | -0.0305 | 78.9172
3.5 | 0.5429 | 0.00631 | -0.0284 | 86.038
4 | 0.5591 | 0.00685 | -0.0199 | 81.6204
4.5 | 0.5454 | 0.00782 | -0.0057 | 69.7442
5 | 0.5397 | 0.00938 | 0.0057 | 57.5373
5.5 | 0.5516 | 0.01083 | 0.0133 | 50.9326
6 | 0.5729 | 0.01212 | 0.0189 | 47.269
6.5 | 0.6057 | 0.0131 | 0.0226 | 46.2366
7 | 0.6458 | 0.01382 | 0.0251 | 46.7294
7.5 | 0.6854 | 0.0146 | 0.0276 | 46.9452
8 | 0.7238 | 0.01539 | 0.0303 | 47.0305
8.5 | 0.7634 | 0.01616 | 0.0328 | 47.2401
9 | 0.7996 | 0.01717 | 0.0357 | 46.5696
9.5 | 0.8341 | 0.01822 | 0.0388 | 45.7794
10 | 0.8682 | 0.01935 | 0.042 | 44.8682
10.5 | 0.8997 | 0.02063 | 0.0453 | 43.6112
11 | 0.9238 | 0.02237 | 0.0495 | 41.2964
11.5 | 0.9518 | 0.02398 | 0.053 | 39.6914
12 | 0.9837 | 0.02595 | 0.0551 | 37.9075
12.5 | 1.0228 | 0.02854 | 0.0546 | 35.8374
13 | 1.0538 | 0.0322 | 0.0543 | 32.7267
13.5 | 1.0713 | 0.03546 | 0.0569 | 30.2115
14 | 1.074 | 0.03983 | 0.0602 | 26.9646
14.5 | 1.0791 | 0.04412 | 0.0624 | 24.4583
15 | 1.0772 | 0.04945 | 0.0637 | 21.7836
15.5 | 1.0513 | 0.05806 | 0.0639 | 18.1071
16 | 1.0349 | 0.06651 | 0.0618 | 15.5601
16.5 | 1.0028 | 0.07842 | 0.0569 | 12.7876
17 | 0.9627 | 0.09338 | 0.0487 | 10.3095
17.5 | 0.9166 | 0.11147 | 0.038 | 8.2228
18 | 0.662 | 0.18943 | 0.0027 | 3.4947
18.5 | 0.6768 | 0.19554 | -0.001 | 3.4612
19 | 0.6904 | 0.20139 | -0.0042 | 3.4282
19.5 | 0.7009 | 0.2104 | -0.0088 | 3.3313

## 47. Re 1M Mach 0.50 (1)
BIGFOIL.COM POLAR EXPORT
NACA67-214 a=0.5
NACA67-214 a=0.5 |  |  |  | Cl Max: | 1.162 | at alpha= | 20 | deg
JavaFoil+Calcfoil stall+Eppler ext transition |  |  |  | L/D Max: | 104.029 | at alpha= | 3.5 | deg
Re: | 1000000 |  |  | Cd Min: | 0.00513 | at alpha= | -1 | deg
Mach: | 0.5 |  |  | Cl=0 at alpha= | -1.3261 | deg
|  |  |  | @ Cl=0.1, Cd= | 0.00513
|  |  |  | @ Cl=0.4, Cd= | 0.0054219
|  |  |  | @ Cl=0.6, Cd= | 0.0059806
alpha (deg) | Cl | Cd | Cm | Cl/Cd
-20 | -1.024 | 0.19782 | 0.009 | -5.175
-19.5 | -0.997 | 0.19432 | 0.008 | -5.132
-19 | -0.971 | 0.18781 | 0.008 | -5.168
-18.5 | -0.944 | 0.18553 | 0.007 | -5.09
-18 | -0.916 | 0.17668 | 0.006 | -5.185
-17.5 | -0.888 | 0.17191 | 0.006 | -5.168
-17 | -0.861 | 0.16678 | 0.005 | -5.165
-16.5 | -0.835 | 0.16296 | 0.004 | -5.123
-16 | -0.808 | 0.15884 | 0.004 | -5.087
-15.5 | -0.782 | 0.15228 | 0.003 | -5.134
-15 | -0.752 | 0.14377 | 0.003 | -5.233
-14.5 | -0.725 | 0.13916 | 0.002 | -5.211
-14 | -0.698 | 0.13099 | 0.001 | -5.331
-13.5 | -0.671 | 0.12709 | 0.001 | -5.282
-13 | -0.644 | 0.12333 | 0 | -5.223
-12.5 | -0.617 | 0.1201 | 0 | -5.133
-12 | -0.588 | 0.11381 | -0.001 | -5.17
-11.5 | -0.561 | 0.11053 | -0.002 | -5.077
-11 | -0.534 | 0.1033 | -0.002 | -5.169
-10.5 | -0.507 | 0.10422 | -0.003 | -4.861
-10 | -0.479 | 0.1012 | -0.003 | -4.735
-9.5 | -0.451 | 0.09051 | -0.004 | -4.983
-9 | -0.424 | 0.08589 | -0.004 | -4.934
-8.5 | -0.396 | 0.08708 | -0.005 | -4.551
-8 | -0.369 | 0.06472 | -0.005 | -5.695
-7.5 | -0.341 | 0.05646 | -0.006 | -6.045
-7 | -0.495 | 0.05036 | -0.007 | -9.821
-6.5 | -0.504 | 0.04407 | -0.009 | -11.433
-6 | -0.584 | 0.01286 | -0.017 | -45.431
-5.5 | -0.54 | 0.01225 | -0.018 | -44.077
-5 | -0.487 | 0.01161 | -0.02 | -41.893
-4.5 | -0.427 | 0.01108 | -0.021 | -38.564
-4 | -0.364 | 0.01059 | -0.022 | -34.341
-3.5 | -0.298 | 0.01018 | -0.024 | -29.259
-3 | -0.231 | 0.00982 | -0.025 | -23.475
-2.5 | -0.162 | 0.00948 | -0.026 | -17.134
-2 | -0.094 | 0.00913 | -0.027 | -10.251
-1.5 | -0.024 | 0.00515 | -0.029 | -4.705
-1 | 0.045 | 0.00513 | -0.03 | 8.795
-0.5 | 0.115 | 0.00513 | -0.031 | 22.42
0 | 0.184 | 0.00521 | -0.033 | 35.286
0.5 | 0.253 | 0.00526 | -0.034 | 48.139
1 | 0.322 | 0.00533 | -0.035 | 60.476
1.5 | 0.392 | 0.00541 | -0.037 | 72.385
2 | 0.459 | 0.00551 | -0.038 | 83.361
2.5 | 0.527 | 0.00565 | -0.039 | 93.295
3 | 0.595 | 0.00595 | -0.041 | 100.059
3.5 | 0.662 | 0.00636 | -0.042 | 104.029
4 | 0.725 | 0.01285 | -0.043 | 56.396
4.5 | 0.786 | 0.01346 | -0.045 | 58.414
5 | 0.845 | 0.01412 | -0.046 | 59.814
5.5 | 0.898 | 0.01452 | -0.047 | 61.899
6 | 0.945 | 0.01583 | -0.049 | 59.712
6.5 | 0.981 | 0.01687 | -0.05 | 58.143
7 | 1 | 0.01797 | -0.051 | 55.647
7.5 | 0.819 | 0.04995 | -0.029 | 16.389
8 | 0.718 | 0.05898 | -0.021 | 12.17
8.5 | 0.54 | 0.06309 | -0.023 | 8.562
9 | 0.567 | 0.07273 | -0.024 | 7.799
9.5 | 0.594 | 0.09468 | -0.025 | 6.279
10 | 0.621 | 0.09743 | -0.025 | 6.379
10.5 | 0.649 | 0.10093 | -0.027 | 6.428
11 | 0.676 | 0.10253 | -0.029 | 6.597
11.5 | 0.703 | 0.10801 | -0.029 | 6.512
12 | 0.73 | 0.11606 | -0.03 | 6.29
12.5 | 0.757 | 0.11844 | -0.031 | 6.392
13 | 0.785 | 0.12745 | -0.033 | 6.161
13.5 | 0.812 | 0.13334 | -0.034 | 6.089
14 | 0.838 | 0.13707 | -0.035 | 6.117
14.5 | 0.865 | 0.142 | -0.036 | 6.092
15 | 0.894 | 0.15057 | -0.039 | 5.938
15.5 | 0.92 | 0.15105 | -0.039 | 6.092
16 | 0.946 | 0.15851 | -0.039 | 5.971
16.5 | 0.973 | 0.16444 | -0.04 | 5.917
17 | 1 | 0.1676 | -0.042 | 5.968
17.5 | 1.028 | 0.17033 | -0.044 | 6.037
18 | 1.055 | 0.17573 | -0.045 | 6.001
18.5 | 1.081 | 0.1824 | -0.045 | 5.925
19 | 1.107 | 0.18733 | -0.046 | 5.912
19.5 | 1.136 | 0.1976 | -0.049 | 5.749
20 | 1.162 | 0.20245 | -0.049 | 5.739

## 48. Re 1M Mach 0.50 (2)
BIGFOIL.COM POLAR EXPORT
NACA67-214 a=0.5
NACA67-214 a=0.5 |  |  |  | Cl Max: | 0.846 | at alpha= | 10.5 | deg
XFOIL ncrit=9 |  |  |  | L/D Max: | 78.0627 | at alpha= | 3.5 | deg
Re: | 1000000 |  |  | Cd Min: | 0.15683 | at alpha= | 15.5 | deg
Mach: | 0.5 |  |  | Cl=0 at alpha= | -1.2462 | deg
|  |  |  | @ Cl=0.1, Cd= | 0.0076269
|  |  |  | @ Cl=0.4, Cd= | 0.0077159
|  |  |  | @ Cl=0.6, Cd= | 0.015858
alpha (deg) | Cl | Cd | Cm | Cl/Cd
-13 | -0.3131 | 0.12052 | -0.0894 | -2.5979
-12.5 | -0.3101 | 0.11049 | -0.0932 | -2.8066
-12 | -0.3062 | 0.10167 | -0.0976 | -3.0117
-11.5 | -0.3065 | 0.09258 | -0.1021 | -3.3107
-11 | -0.3145 | 0.08252 | -0.1073 | -3.8112
-10.5 | -0.3362 | 0.07042 | -0.1139 | -4.7742
-10 | -0.3682 | 0.05532 | -0.125 | -6.6558
-9.5 | -0.4115 | 0.04508 | -0.1276 | -9.1282
-9 | -0.4529 | 0.03712 | -0.1236 | -12.201
-8.5 | -0.4923 | 0.03013 | -0.1151 | -16.3392
-8 | -0.5132 | 0.02522 | -0.1051 | -20.3489
-7.5 | -0.5041 | 0.02083 | -0.0972 | -24.2007
-7 | -0.4584 | 0.01739 | -0.0936 | -26.36
-6.5 | -0.3969 | 0.01507 | -0.0919 | -26.3371
-6 | -0.3425 | 0.01381 | -0.0891 | -24.8009
-5.5 | -0.2907 | 0.01281 | -0.0859 | -22.6932
-5 | -0.2374 | 0.01214 | -0.0832 | -19.5552
-4.5 | -0.186 | 0.01156 | -0.0803 | -16.09
-4 | -0.1338 | 0.01105 | -0.0778 | -12.1086
-3.5 | -0.082 | 0.01063 | -0.0752 | -7.714
-3 | -0.0361 | 0.01 | -0.0717 | -3.61
-2.5 | -0.0162 | 0.00888 | -0.0634 | -1.8243
-2 | -0.0347 | 0.00787 | -0.047 | -4.4091
-1.5 | -0.0332 | 0.00701 | -0.0334 | -4.7361
-1 | 0.0322 | 0.00715 | -0.0331 | 4.5035
-0.5 | 0.0995 | 0.00762 | -0.033 | 13.0577
0 | 0.1665 | 0.00855 | -0.0323 | 19.4737
0.5 | 0.2288 | 0.00834 | -0.0322 | 27.4341
1 | 0.2994 | 0.00814 | -0.0336 | 36.7813
1.5 | 0.3587 | 0.00798 | -0.0325 | 44.9499
2 | 0.4275 | 0.00754 | -0.033 | 56.6976
2.5 | 0.4867 | 0.00702 | -0.0312 | 69.3305
3 | 0.533 | 0.00686 | -0.0269 | 77.6968
3.5 | 0.548 | 0.00702 | -0.0161 | 78.0627
4 | 0.5369 | 0.00801 | -0.0011 | 67.0287
4.5 | 0.514 | 0.00987 | 0.0147 | 52.077
5 | 0.5105 | 0.01181 | 0.026 | 43.2261
5.5 | 0.5265 | 0.01349 | 0.0336 | 39.0289
6 | 0.5563 | 0.01485 | 0.0389 | 37.4613
6.5 | 0.5986 | 0.01582 | 0.0427 | 37.8382
7 | 0.6398 | 0.01693 | 0.0467 | 37.7909
7.5 | 0.6804 | 0.01817 | 0.0507 | 37.4463
8 | 0.7211 | 0.0195 | 0.0548 | 36.9795
8.5 | 0.754 | 0.02124 | 0.0598 | 35.4991
9 | 0.7852 | 0.02328 | 0.065 | 33.7285
9.5 | 0.8121 | 0.02591 | 0.0703 | 31.3431
10 | 0.8365 | 0.02907 | 0.0757 | 28.7754
10.5 | 0.846 | 0.03346 | 0.0811 | 25.2839
11 | 0.8349 | 0.03932 | 0.086 | 21.2335
11.5 | 0.803 | 0.04755 | 0.0892 | 16.8875
12 | 0.7674 | 0.05728 | 0.0885 | 13.3973
12.5 | 0.7268 | 0.0704 | 0.0819 | 10.3239
13 | 0.6933 | 0.0866 | 0.0697 | 8.0058
13.5 | 0.6508 | 0.1065 | 0.0569 | 6.1108
14 | 0.6274 | 0.12314 | 0.0461 | 5.095
14.5 | 0.6218 | 0.13702 | 0.0371 | 4.538
15 | 0.6237 | 0.14755 | 0.0314 | 4.227
15.5 | 0.6317 | 0.15683 | 0.0262 | 4.0279

## 49. Re 2M Mach 0.00 (1)
BIGFOIL.COM POLAR EXPORT
NACA67-214 a=0.5
NACA67-214 a=0.5 |  |  |  | Cl Max: | 1.223 | at alpha= | 12 | deg
JavaFoil+Calcfoil stall+Eppler ext transition |  |  |  | L/D Max: | 120.629 | at alpha= | 4 | deg
Re: | 2000000 |  |  | Cd Min: | 0.00343 | at alpha= | 0.5 | deg
Mach: | 0 |  |  | Cl=0 at alpha= | -1.3279 | deg
|  |  |  | @ Cl=0.1, Cd= | 0.0035875
|  |  |  | @ Cl=0.4, Cd= | 0.0041909
|  |  |  | @ Cl=0.6, Cd= | 0.0051131
alpha (deg) | Cl | Cd | Cm | Cl/Cd
-15.5 | -0.794 | 0.11313 | 0.003 | -7.018
-15 | -0.802 | 0.10807 | 0.002 | -7.417
-14.5 | -0.807 | 0.10027 | 0.002 | -8.045
-14 | -0.81 | 0.09555 | 0.001 | -8.473
-13.5 | -0.81 | 0.0896 | 0.001 | -9.035
-13 | -0.808 | 0.08345 | 0 | -9.684
-12.5 | -0.803 | 0.07842 | 0 | -10.237
-12 | -0.797 | 0.07184 | -0.001 | -11.098
-11.5 | -0.79 | 0.06456 | -0.002 | -12.24
-11 | -0.784 | 0.05592 | -0.003 | -14.027
-10.5 | -0.9 | 0.01445 | -0.005 | -62.312
-10 | -0.878 | 0.01339 | -0.006 | -65.553
-9.5 | -0.848 | 0.01281 | -0.007 | -66.17
-9 | -0.814 | 0.01228 | -0.008 | -66.308
-8.5 | -0.777 | 0.0117 | -0.009 | -66.391
-8 | -0.736 | 0.0112 | -0.01 | -65.733
-7.5 | -0.692 | 0.01074 | -0.012 | -64.397
-7 | -0.645 | 0.01027 | -0.013 | -62.776
-6.5 | -0.595 | 0.00988 | -0.014 | -60.29
-6 | -0.544 | 0.00951 | -0.015 | -57.177
-5.5 | -0.49 | 0.00916 | -0.016 | -53.498
-5 | -0.435 | 0.00882 | -0.017 | -49.3
-4.5 | -0.378 | 0.00853 | -0.018 | -44.352
-4 | -0.32 | 0.00829 | -0.02 | -38.619
-3.5 | -0.261 | 0.00807 | -0.021 | -32.366
-3 | -0.202 | 0.00782 | -0.022 | -25.802
-2.5 | -0.142 | 0.0074 | -0.023 | -19.174
-2 | -0.082 | 0.00361 | -0.024 | -22.729
-1.5 | -0.021 | 0.00363 | -0.026 | -5.861
-1 | 0.04 | 0.00344 | -0.027 | 11.511
-0.5 | 0.101 | 0.00359 | -0.028 | 28.059
0 | 0.161 | 0.0036 | -0.029 | 44.841
0.5 | 0.222 | 0.00343 | -0.03 | 64.829
1 | 0.283 | 0.00393 | -0.031 | 71.9
1.5 | 0.344 | 0.00402 | -0.033 | 85.426
2 | 0.403 | 0.0042 | -0.034 | 95.87
2.5 | 0.462 | 0.00451 | -0.035 | 102.457
3 | 0.521 | 0.00477 | -0.036 | 109.375
3.5 | 0.58 | 0.00502 | -0.037 | 115.665
4 | 0.638 | 0.00529 | -0.038 | 120.629
4.5 | 0.692 | 0.0101 | -0.039 | 68.496
5 | 0.747 | 0.01045 | -0.04 | 71.516
5.5 | 0.801 | 0.01086 | -0.041 | 73.825
6 | 0.854 | 0.01129 | -0.042 | 75.64
6.5 | 0.904 | 0.01173 | -0.044 | 77.077
7 | 0.953 | 0.01246 | -0.045 | 76.46
7.5 | 0.998 | 0.01302 | -0.046 | 76.684
8 | 1.042 | 0.01352 | -0.047 | 77.022
8.5 | 1.082 | 0.01418 | -0.048 | 76.3
9 | 1.119 | 0.0148 | -0.049 | 75.579
9.5 | 1.149 | 0.01554 | -0.05 | 73.951
10 | 1.174 | 0.01627 | -0.051 | 72.193
10.5 | 1.194 | 0.01704 | -0.052 | 70.099
11 | 1.209 | 0.01784 | -0.053 | 67.792
11.5 | 1.219 | 0.01873 | -0.054 | 65.101
12 | 1.223 | 0.01976 | -0.055 | 61.898
12.5 | 1.222 | 0.02085 | -0.056 | 58.603
13 | 1.214 | 0.02247 | -0.057 | 54.026
13.5 | 1.198 | 0.02471 | -0.057 | 48.464
14 | 1.051 | 0.06685 | -0.047 | 15.716
14.5 | 1 | 0.09028 | -0.04 | 11.075
15 | 0.974 | 0.10218 | -0.037 | 9.528
15.5 | 0.952 | 0.11025 | -0.036 | 8.632
16 | 0.929 | 0.11836 | -0.035 | 7.847
16.5 | 0.905 | 0.1261 | -0.034 | 7.176
17 | 0.882 | 0.13107 | -0.035 | 6.729

## 50. Re 2M Mach 0.00 (2)
BIGFOIL.COM POLAR EXPORT
NACA67-214 a=0.5
NACA67-214 a=0.5 |  |  |  | Cl Max: | 1.149 | at alpha= | 13.5 | deg
XFOIL ncrit=9 |  |  |  | L/D Max: | 99.7005 | at alpha= | 2.5 | deg
Re: | 2000000 |  |  | Cd Min: | 0.06405 | at alpha= | -18.5 | deg
Mach: | 0 |  |  | Cl=0 at alpha= | -1.3422 | deg
|  |  |  | @ Cl=0.1, Cd= | 0.004236
|  |  |  | @ Cl=0.4, Cd= | 0.0042825
|  |  |  | @ Cl=0.6, Cd= | 0.010108
alpha (deg) | Cl | Cd | Cm | Cl/Cd
-18.5 | -1.0034 | 0.06405 | -0.0944 | -15.6659
-18 | -1.074 | 0.04732 | -0.1029 | -22.6965
-17.5 | -1.0647 | 0.04358 | -0.1032 | -24.4309
-17 | -1.0836 | 0.03787 | -0.1015 | -28.6137
-16.5 | -1.09 | 0.03377 | -0.0987 | -32.2772
-16 | -1.0955 | 0.03013 | -0.0947 | -36.3591
-15.5 | -1.0756 | 0.02842 | -0.0922 | -37.8466
-15 | -1.0732 | 0.02551 | -0.0874 | -42.0698
-14.5 | -1.0511 | 0.02393 | -0.0843 | -43.9239
-14 | -1.0342 | 0.02203 | -0.0802 | -46.9451
-13.5 | -1.0099 | 0.02047 | -0.0768 | -49.3356
-13 | -0.9802 | 0.01926 | -0.0739 | -50.893
-12.5 | -0.949 | 0.01811 | -0.071 | -52.402
-12 | -0.9154 | 0.01707 | -0.0684 | -53.6262
-11.5 | -0.8834 | 0.01571 | -0.0654 | -56.2317
-11 | -0.8493 | 0.01446 | -0.0626 | -58.7344
-10.5 | -0.8095 | 0.0136 | -0.0606 | -59.5221
-10 | -0.7676 | 0.01291 | -0.0589 | -59.4578
-9.5 | -0.724 | 0.01236 | -0.0574 | -58.5761
-9 | -0.6798 | 0.01179 | -0.0559 | -57.659
-8.5 | -0.6361 | 0.01112 | -0.0543 | -57.2032
-8 | -0.5905 | 0.01062 | -0.053 | -55.6026
-7.5 | -0.544 | 0.01021 | -0.0518 | -53.2811
-7 | -0.4986 | 0.00973 | -0.0503 | -51.2436
-6.5 | -0.4519 | 0.00945 | -0.049 | -47.8201
-6 | -0.4062 | 0.0091 | -0.0475 | -44.6374
-5.5 | -0.3572 | 0.00893 | -0.0467 | -40
-5 | -0.3087 | 0.00856 | -0.0457 | -36.0631
-4.5 | -0.258 | 0.00832 | -0.0452 | -31.0096
-4 | -0.2081 | 0.00802 | -0.0445 | -25.9476
-3.5 | -0.158 | 0.00772 | -0.0438 | -20.4663
-3 | -0.1113 | 0.00727 | -0.0425 | -15.3095
-2.5 | -0.0691 | 0.00669 | -0.0403 | -10.3288
-2 | -0.0341 | 0.00585 | -0.0367 | -5.8291
-1.5 | -0.0178 | 0.00423 | -0.0292 | -4.208
-1 | 0.0386 | 0.00421 | -0.0297 | 9.1686
-0.5 | 0.0962 | 0.00423 | -0.0303 | 22.7423
0 | 0.1532 | 0.00432 | -0.0308 | 35.463
0.5 | 0.2103 | 0.00441 | -0.0312 | 47.6871
1 | 0.2679 | 0.00437 | -0.0318 | 61.3043
1.5 | 0.3254 | 0.00431 | -0.0326 | 75.4988
2 | 0.3815 | 0.00425 | -0.033 | 89.7647
2.5 | 0.4327 | 0.00434 | -0.0323 | 99.7005
3 | 0.4725 | 0.00482 | -0.0294 | 98.029
3.5 | 0.4971 | 0.00564 | -0.0234 | 88.1383
4 | 0.5041 | 0.00656 | -0.0138 | 76.8445
4.5 | 0.5173 | 0.00757 | -0.0059 | 68.3355
5.5 | 0.5668 | 0.00947 | 0.0045 | 59.8522
6 | 0.6027 | 0.01016 | 0.0075 | 59.3209
6.5 | 0.6432 | 0.01071 | 0.0097 | 60.056
7 | 0.6855 | 0.0112 | 0.0114 | 61.2054
8 | 0.7684 | 0.01223 | 0.015 | 62.8291
8.5 | 0.8094 | 0.01279 | 0.0168 | 63.2838
9 | 0.8487 | 0.01345 | 0.0188 | 63.1004
9.5 | 0.8876 | 0.01413 | 0.0208 | 62.8167
10 | 0.9249 | 0.01485 | 0.023 | 62.2828
10.5 | 0.961 | 0.0157 | 0.0253 | 61.2102
11 | 0.995 | 0.01662 | 0.0279 | 59.8676
11.5 | 1.0307 | 0.01747 | 0.03 | 58.9983
12 | 1.0636 | 0.01845 | 0.0325 | 57.6477
12.5 | 1.0947 | 0.01956 | 0.0351 | 55.9663
13 | 1.1166 | 0.02118 | 0.0389 | 52.7195
13.5 | 1.149 | 0.02217 | 0.041 | 51.8268

## 51. Re 2M Mach 0.10 (1)
BIGFOIL.COM POLAR EXPORT
NACA67-214 a=0.5
NACA67-214 a=0.5 |  |  |  | Cl Max: | 1.212 | at alpha= | 12 | deg
JavaFoil+Calcfoil stall+Eppler ext transition |  |  |  | L/D Max: | 120.7 | at alpha= | 4 | deg
Re: | 2000000 |  |  | Cd Min: | 0.00343 | at alpha= | 0 | deg
Mach: | 0.1 |  |  | Cl=0 at alpha= | -1.3279 | deg
|  |  |  | @ Cl=0.1, Cd= | 0.0035875
|  |  |  | @ Cl=0.4, Cd= | 0.0041942
|  |  |  | @ Cl=0.6, Cd= | 0.0051262
alpha (deg) | Cl | Cd | Cm | Cl/Cd
-15.5 | -0.764 | 0.11548 | 0.003 | -6.617
-15 | -0.775 | 0.10959 | 0.002 | -7.073
-14.5 | -0.784 | 0.10159 | 0.002 | -7.718
-14 | -0.789 | 0.09597 | 0.001 | -8.226
-13.5 | -0.793 | 0.09098 | 0.001 | -8.714
-13 | -0.793 | 0.08477 | 0 | -9.359
-12.5 | -0.79 | 0.07935 | 0 | -9.962
-12 | -0.786 | 0.07362 | -0.001 | -10.675
-11.5 | -0.779 | 0.06712 | -0.002 | -11.613
-11 | -0.769 | 0.06134 | -0.003 | -12.544
-10.5 | -0.897 | 0.01439 | -0.005 | -62.336
-10 | -0.874 | 0.01358 | -0.006 | -64.404
-9.5 | -0.846 | 0.01295 | -0.007 | -65.382
-9 | -0.814 | 0.01244 | -0.008 | -65.43
-8.5 | -0.777 | 0.0118 | -0.009 | -65.906
-8 | -0.737 | 0.01128 | -0.011 | -65.349
-7.5 | -0.694 | 0.01081 | -0.012 | -64.141
-7 | -0.647 | 0.01035 | -0.013 | -62.499
-6.5 | -0.598 | 0.00991 | -0.014 | -60.268
-6 | -0.546 | 0.00954 | -0.015 | -57.207
-5.5 | -0.492 | 0.00921 | -0.016 | -53.432
-5 | -0.437 | 0.00888 | -0.017 | -49.203
-4.5 | -0.38 | 0.00857 | -0.019 | -44.333
-4 | -0.322 | 0.00833 | -0.02 | -38.616
-3.5 | -0.263 | 0.00809 | -0.021 | -32.452
-3 | -0.203 | 0.00784 | -0.022 | -25.884
-2.5 | -0.143 | 0.00743 | -0.023 | -19.2
-2 | -0.082 | 0.00363 | -0.025 | -22.716
-1.5 | -0.021 | 0.00344 | -0.026 | -6.209
-1 | 0.04 | 0.00344 | -0.027 | 11.581
-0.5 | 0.101 | 0.00359 | -0.028 | 28.226
0 | 0.162 | 0.00343 | -0.029 | 47.363
0.5 | 0.223 | 0.00343 | -0.03 | 65.078
1 | 0.284 | 0.00394 | -0.032 | 72.244
1.5 | 0.345 | 0.00402 | -0.033 | 85.834
2 | 0.405 | 0.00421 | -0.034 | 96.212
2.5 | 0.465 | 0.00454 | -0.035 | 102.267
3 | 0.524 | 0.00478 | -0.036 | 109.706
3.5 | 0.583 | 0.00505 | -0.037 | 115.45
4 | 0.641 | 0.00531 | -0.038 | 120.7
4.5 | 0.695 | 0.01014 | -0.039 | 68.569
5 | 0.751 | 0.01052 | -0.04 | 71.372
5.5 | 0.805 | 0.0109 | -0.042 | 73.829
6 | 0.857 | 0.01135 | -0.043 | 75.51
6.5 | 0.908 | 0.01182 | -0.044 | 76.808
7 | 0.956 | 0.01255 | -0.045 | 76.167
7.5 | 1.002 | 0.01311 | -0.046 | 76.416
8 | 1.045 | 0.01368 | -0.047 | 76.342
8.5 | 1.084 | 0.01429 | -0.048 | 75.846
9 | 1.12 | 0.01493 | -0.049 | 75.013
9.5 | 1.15 | 0.01567 | -0.05 | 73.366
10 | 1.173 | 0.0164 | -0.051 | 71.545
10.5 | 1.191 | 0.01724 | -0.052 | 69.116
11 | 1.204 | 0.0181 | -0.053 | 66.515
11.5 | 1.211 | 0.01898 | -0.054 | 63.812
12 | 1.212 | 0.02008 | -0.055 | 60.357
12.5 | 1.207 | 0.02137 | -0.056 | 56.465
13 | 1.193 | 0.02325 | -0.057 | 51.323
13.5 | 1.164 | 0.02767 | -0.057 | 42.051
14 | 0.989 | 0.08722 | -0.039 | 11.341
14.5 | 0.966 | 0.09621 | -0.037 | 10.039
15 | 0.94 | 0.10595 | -0.035 | 8.875
15.5 | 0.916 | 0.11435 | -0.034 | 8.006
16 | 0.89 | 0.12131 | -0.034 | 7.333
16.5 | 0.862 | 0.12915 | -0.034 | 6.677
17 | 0.835 | 0.13633 | -0.034 | 6.123

## 52. Re 2M Mach 0.10 (2)
BIGFOIL.COM POLAR EXPORT
NACA67-214 a=0.5
NACA67-214 a=0.5 |  |  |  | Cl Max: | 1.2333 | at alpha= | 14.5 | deg
XFOIL ncrit=9 |  |  |  | L/D Max: | 99.7477 | at alpha= | 2.5 | deg
Re: | 2000000 |  |  | Cd Min: | 0.20575 | at alpha= | -20 | deg
Mach: | 0.1 |  |  | Cl=0 at alpha= | -1.3428 | deg
|  |  |  | @ Cl=0.1, Cd= | 0.0042458
|  |  |  | @ Cl=0.4, Cd= | 0.004347
|  |  |  | @ Cl=0.6, Cd= | 0.010211
alpha (deg) | Cl | Cd | Cm | Cl/Cd
-20 | -0.5208 | 0.20575 | -0.0268 | -2.5312
-18 | -0.9722 | 0.06333 | -0.097 | -15.3513
-17 | -1.0232 | 0.04441 | -0.1049 | -23.0399
-16.5 | -1.0469 | 0.03806 | -0.1035 | -27.5066
-16 | -1.0638 | 0.03322 | -0.0999 | -32.0229
-15.5 | -1.0474 | 0.03108 | -0.0974 | -33.7001
-15 | -1.055 | 0.02741 | -0.0922 | -38.4896
-14.5 | -1.0368 | 0.02552 | -0.0888 | -40.627
-14 | -1.0247 | 0.02327 | -0.0843 | -44.0352
-13.5 | -1.0044 | 0.02142 | -0.0804 | -46.8908
-13 | -0.9765 | 0.02007 | -0.0772 | -48.6547
-12.5 | -0.9475 | 0.01873 | -0.0739 | -50.5873
-12 | -0.9149 | 0.01757 | -0.071 | -52.0717
-11.5 | -0.8798 | 0.01645 | -0.0683 | -53.4833
-11 | -0.8491 | 0.01487 | -0.0649 | -57.1015
-10.5 | -0.8109 | 0.01384 | -0.0625 | -58.591
-10 | -0.7689 | 0.0131 | -0.0606 | -58.6947
-9.5 | -0.7252 | 0.01251 | -0.059 | -57.9696
-9 | -0.6807 | 0.01191 | -0.0574 | -57.1537
-8.5 | -0.6365 | 0.01125 | -0.0558 | -56.5778
-8 | -0.5909 | 0.0107 | -0.0543 | -55.2243
-7.5 | -0.5441 | 0.01027 | -0.053 | -52.9796
-7 | -0.4982 | 0.00978 | -0.0516 | -50.9407
-6.5 | -0.4511 | 0.00947 | -0.0502 | -47.6346
-6 | -0.4052 | 0.00913 | -0.0487 | -44.3812
-5.5 | -0.3569 | 0.00895 | -0.0476 | -39.8771
-5 | -0.3083 | 0.00859 | -0.0465 | -35.8906
-4.5 | -0.2574 | 0.00835 | -0.046 | -30.8263
-4 | -0.2075 | 0.00803 | -0.0451 | -25.8406
-3.5 | -0.1571 | 0.00775 | -0.0444 | -20.271
-3 | -0.1102 | 0.00731 | -0.0431 | -15.0752
-2.5 | -0.0678 | 0.00673 | -0.0409 | -10.0743
-2 | -0.0331 | 0.00588 | -0.0372 | -5.6293
-1.5 | -0.0178 | 0.00424 | -0.0295 | -4.1981
-1 | 0.0388 | 0.00422 | -0.0298 | 9.1943
-0.5 | 0.0967 | 0.00424 | -0.0305 | 22.8066
0 | 0.1541 | 0.00434 | -0.031 | 35.5069
0.5 | 0.2115 | 0.00442 | -0.0314 | 47.8507
1 | 0.2694 | 0.00438 | -0.032 | 61.5068
1.5 | 0.3272 | 0.00432 | -0.0327 | 75.7407
2.5 | 0.4349 | 0.00436 | -0.0324 | 99.7477
3 | 0.4743 | 0.00484 | -0.0293 | 97.9959
3.5 | 0.4974 | 0.00568 | -0.023 | 87.5704
4 | 0.5025 | 0.0066 | -0.0129 | 76.1364
4.5 | 0.5161 | 0.00762 | -0.005 | 67.7297
5.5 | 0.566 | 0.00954 | 0.0054 | 59.3291
6 | 0.602 | 0.01025 | 0.0085 | 58.7317
6.5 | 0.6428 | 0.0108 | 0.0106 | 59.5185
7 | 0.6855 | 0.0113 | 0.0124 | 60.6637
7.5 | 0.7273 | 0.01184 | 0.0142 | 61.4274
8 | 0.7689 | 0.01236 | 0.0161 | 62.2087
8.5 | 0.8099 | 0.01292 | 0.018 | 62.6858
9 | 0.8497 | 0.01358 | 0.02 | 62.57
9.5 | 0.8875 | 0.01435 | 0.0223 | 61.8467
10 | 0.9257 | 0.01504 | 0.0244 | 61.5492
10.5 | 0.9613 | 0.01597 | 0.0269 | 60.1941
11 | 0.9962 | 0.01687 | 0.0294 | 59.0516
11.5 | 1.0316 | 0.01777 | 0.0317 | 58.0529
12 | 1.0641 | 0.01882 | 0.0343 | 56.5409
12.5 | 1.0934 | 0.02007 | 0.0373 | 54.4793
13 | 1.1171 | 0.02163 | 0.0409 | 51.6459
13.5 | 1.1485 | 0.02273 | 0.0433 | 50.5279
14 | 1.1811 | 0.02453 | 0.0444 | 48.1492
14.5 | 1.2333 | 0.02623 | 0.0413 | 47.0187

## 53. Re 2M Mach 0.25 (1)
BIGFOIL.COM POLAR EXPORT
NACA67-214 a=0.5
NACA67-214 a=0.5 |  |  |  | Cl Max: | 1.159 | at alpha= | 10.5 | deg
JavaFoil+Calcfoil stall+Eppler ext transition |  |  |  | L/D Max: | 120.432 | at alpha= | 4 | deg
Re: | 2000000 |  |  | Cd Min: | 0.00328 | at alpha= | -0.5 | deg
Mach: | 0.25 |  |  | Cl=0 at alpha= | -1.3254 | deg
|  |  |  | @ Cl=0.1, Cd= | 0.0032813
|  |  |  | @ Cl=0.4, Cd= | 0.0042885
|  |  |  | @ Cl=0.6, Cd= | 0.0051603
alpha (deg) | Cl | Cd | Cm | Cl/Cd
-14.5 | -0.582 | 0.11358 | 0.002 | -5.12
-14 | -0.615 | 0.10694 | 0.001 | -5.755
-13.5 | -0.645 | 0.1006 | 0.001 | -6.407
-13 | -0.669 | 0.09204 | 0 | -7.272
-12.5 | -0.689 | 0.08574 | 0 | -8.031
-12 | -0.703 | 0.07987 | -0.001 | -8.798
-11.5 | -0.71 | 0.07425 | -0.002 | -9.567
-11 | -0.712 | 0.07077 | -0.002 | -10.06
-10.5 | -0.71 | 0.06423 | -0.003 | -11.056
-10 | -0.709 | 0.05563 | -0.004 | -12.737
-9.5 | -0.827 | 0.01385 | -0.007 | -59.735
-9 | -0.805 | 0.01302 | -0.008 | -61.865
-8.5 | -0.776 | 0.01237 | -0.01 | -62.739
-8 | -0.741 | 0.01177 | -0.011 | -62.949
-7.5 | -0.7 | 0.01129 | -0.012 | -62.022
-7 | -0.656 | 0.01072 | -0.013 | -61.21
-6.5 | -0.608 | 0.01026 | -0.014 | -59.241
-6 | -0.557 | 0.00983 | -0.015 | -56.63
-5.5 | -0.503 | 0.00943 | -0.017 | -53.345
-5 | -0.447 | 0.00912 | -0.018 | -49.029
-4.5 | -0.389 | 0.00875 | -0.019 | -44.455
-4 | -0.33 | 0.00849 | -0.02 | -38.834
-3.5 | -0.269 | 0.00809 | -0.021 | -33.283
-3 | -0.208 | 0.00783 | -0.023 | -26.562
-2.5 | -0.146 | 0.00753 | -0.024 | -19.438
-2 | -0.085 | 0.00332 | -0.025 | -25.512
-1.5 | -0.022 | 0.00349 | -0.026 | -6.296
-1 | 0.041 | 0.0033 | -0.028 | 12.415
-0.5 | 0.104 | 0.00328 | -0.029 | 31.76
0 | 0.167 | 0.00377 | -0.03 | 44.119
0.5 | 0.229 | 0.00381 | -0.031 | 60.23
1 | 0.292 | 0.00399 | -0.032 | 73.111
1.5 | 0.354 | 0.0041 | -0.034 | 86.404
2 | 0.415 | 0.00435 | -0.035 | 95.507
2.5 | 0.477 | 0.00464 | -0.036 | 102.641
3 | 0.538 | 0.00489 | -0.037 | 109.948
3.5 | 0.598 | 0.00515 | -0.038 | 116.141
4 | 0.658 | 0.00546 | -0.039 | 120.432
4.5 | 0.713 | 0.01043 | -0.04 | 68.355
5 | 0.769 | 0.01084 | -0.042 | 70.939
5.5 | 0.824 | 0.01127 | -0.043 | 73.088
6 | 0.877 | 0.01173 | -0.044 | 74.723
6.5 | 0.927 | 0.01224 | -0.045 | 75.757
7 | 0.974 | 0.01308 | -0.046 | 74.474
7.5 | 1.018 | 0.01371 | -0.047 | 74.247
8 | 1.057 | 0.01436 | -0.048 | 73.66
8.5 | 1.093 | 0.01506 | -0.049 | 72.562
9 | 1.123 | 0.01577 | -0.051 | 71.232
9.5 | 1.144 | 0.01667 | -0.052 | 68.629
10 | 1.156 | 0.01748 | -0.053 | 66.127
10.5 | 1.159 | 0.01846 | -0.054 | 62.791
11 | 1.153 | 0.01962 | -0.055 | 58.788
11.5 | 1.136 | 0.02116 | -0.056 | 53.679
12 | 1.1 | 0.0243 | -0.056 | 45.267
12.5 | 0.908 | 0.08049 | -0.035 | 11.283
13 | 0.87 | 0.0885 | -0.033 | 9.833
13.5 | 0.828 | 0.0963 | -0.032 | 8.601
14 | 0.781 | 0.10425 | -0.031 | 7.491
14.5 | 0.728 | 0.11108 | -0.03 | 6.555
15 | 0.671 | 0.1196 | -0.031 | 5.612
15.5 | 0.609 | 0.13049 | -0.03 | 4.669

## 54. Re 2M Mach 0.25 (2)
BIGFOIL.COM POLAR EXPORT
NACA67-214 a=0.5
NACA67-214 a=0.5 |  |  |  | Cl Max: | 1.2067 | at alpha= | 15 | deg
XFOIL ncrit=9 |  |  |  | L/D Max: | 99.8881 | at alpha= | 2.5 | deg
Re: | 2000000 |  |  | Cd Min: | 0.20933 | at alpha= | 20 | deg
Mach: | 0.25 |  |  | Cl=0 at alpha= | -1.3549 | deg
|  |  |  | @ Cl=0.1, Cd= | 0.0043005
|  |  |  | @ Cl=0.4, Cd= | 0.0043438
|  |  |  | @ Cl=0.6, Cd= | 0.010732
alpha (deg) | Cl | Cd | Cm | Cl/Cd
-17.5 | -0.4496 | 0.17602 | -0.046 | -2.5543
-17 | -0.4425 | 0.16618 | -0.0505 | -2.6628
-16.5 | -0.4328 | 0.15795 | -0.0545 | -2.7401
-15 | -0.7644 | 0.05986 | -0.1041 | -12.7698
-14.5 | -0.808 | 0.04705 | -0.1113 | -17.1732
-14 | -0.8575 | 0.03821 | -0.1101 | -22.4418
-13.5 | -0.8953 | 0.03186 | -0.1046 | -28.1011
-13 | -0.898 | 0.0283 | -0.0995 | -31.7314
-12.5 | -0.9031 | 0.02462 | -0.0929 | -36.6816
-12 | -0.8899 | 0.0221 | -0.0874 | -40.267
-11.5 | -0.8688 | 0.01985 | -0.0824 | -43.7683
-11 | -0.8383 | 0.01815 | -0.0785 | -46.1873
-10.5 | -0.8135 | 0.01567 | -0.0736 | -51.9145
-10 | -0.7739 | 0.01447 | -0.0705 | -53.4831
-9.5 | -0.7303 | 0.01359 | -0.0681 | -53.738
-9 | -0.6852 | 0.01275 | -0.0659 | -53.7412
-8.5 | -0.6385 | 0.01205 | -0.0639 | -52.9876
-8 | -0.5932 | 0.01122 | -0.0617 | -52.8699
-7.5 | -0.5451 | 0.01065 | -0.06 | -51.1831
-7 | -0.4959 | 0.01022 | -0.0585 | -48.5225
-6.5 | -0.448 | 0.00969 | -0.0567 | -46.2332
-6 | -0.399 | 0.00932 | -0.0552 | -42.8112
-5.5 | -0.35 | 0.00903 | -0.0537 | -38.7597
-5 | -0.3021 | 0.0087 | -0.052 | -34.7241
-4.5 | -0.2532 | 0.00845 | -0.0504 | -29.9645
-4 | -0.2032 | 0.00814 | -0.0492 | -24.9631
-3.5 | -0.152 | 0.00785 | -0.0481 | -19.3631
-3 | -0.1034 | 0.00747 | -0.0467 | -13.842
-2.5 | -0.0606 | 0.00694 | -0.0442 | -8.732
-2 | -0.0263 | 0.00607 | -0.04 | -4.3328
-1.5 | -0.0164 | 0.00434 | -0.0309 | -3.7788
-1 | 0.0401 | 0.00428 | -0.0308 | 9.3692
-0.5 | 0.0998 | 0.0043 | -0.0315 | 23.2093
0 | 0.1589 | 0.00446 | -0.0319 | 35.6278
0.5 | 0.218 | 0.00451 | -0.0323 | 48.337
1 | 0.278 | 0.00446 | -0.033 | 62.3318
1.5 | 0.3374 | 0.00438 | -0.0336 | 77.032
2 | 0.3949 | 0.00433 | -0.0339 | 91.2009
2.5 | 0.4465 | 0.00447 | -0.0328 | 99.8881
3 | 0.4828 | 0.00498 | -0.0287 | 96.9478
3.5 | 0.4977 | 0.00583 | -0.0201 | 85.3688
4 | 0.4957 | 0.00685 | -0.0083 | 72.365
4.5 | 0.5099 | 0.00797 | -0.0005 | 63.9774
5 | 0.5328 | 0.00903 | 0.0055 | 59.0033
5.5 | 0.5613 | 0.01 | 0.0102 | 56.13
6 | 0.5991 | 0.01072 | 0.0133 | 55.8862
6.5 | 0.6419 | 0.01128 | 0.0156 | 56.906
7 | 0.6852 | 0.01185 | 0.0177 | 57.8228
7.5 | 0.7289 | 0.01241 | 0.0197 | 58.7349
8 | 0.7708 | 0.01305 | 0.0219 | 59.0651
8.5 | 0.8119 | 0.01372 | 0.0243 | 59.1764
9 | 0.8531 | 0.01446 | 0.0266 | 58.9972
9.5 | 0.8923 | 0.01531 | 0.0292 | 58.2822
10 | 0.9292 | 0.01625 | 0.0322 | 57.1815
10.5 | 0.9642 | 0.01737 | 0.0353 | 55.5095
11 | 1.0003 | 0.01841 | 0.0382 | 54.3346
11.5 | 1.0336 | 0.01964 | 0.0414 | 52.6273
12 | 1.0621 | 0.02118 | 0.045 | 50.1464
12.5 | 1.0867 | 0.023 | 0.049 | 47.2478
13 | 1.1107 | 0.02483 | 0.0528 | 44.7322
13.5 | 1.1367 | 0.02667 | 0.0561 | 42.6209
14 | 1.1642 | 0.02962 | 0.0573 | 39.3045
15 | 1.2067 | 0.03701 | 0.0588 | 32.6047
15.5 | 1.1952 | 0.04268 | 0.062 | 28.0037
16 | 1.2028 | 0.04714 | 0.0634 | 25.5155
16.5 | 1.1818 | 0.05494 | 0.0639 | 21.5107
17 | 1.1722 | 0.06236 | 0.0627 | 18.7973
17.5 | 1.1373 | 0.07394 | 0.0587 | 15.3814
18 | 1.0912 | 0.08894 | 0.051 | 12.2689
18.5 | 1.0488 | 0.10504 | 0.0417 | 9.9848
19 | 0.9966 | 0.12382 | 0.0308 | 8.0488
19.5 | 0.9157 | 0.14901 | 0.0162 | 6.1452
20 | 0.7303 | 0.20933 | -0.0117 | 3.4887

## 55. Re 2M Mach 0.50 (1)
BIGFOIL.COM POLAR EXPORT
NACA67-214 a=0.5
NACA67-214 a=0.5 |  |  |  | Cl Max: | 1.162 | at alpha= | 20 | deg
JavaFoil+Calcfoil stall+Eppler ext transition |  |  |  | L/D Max: | 117.74 | at alpha= | 3.5 | deg
Re: | 2000000 |  |  | Cd Min: | 0.00368 | at alpha= | 0 | deg
Mach: | 0.5 |  |  | Cl=0 at alpha= | -1.3286 | deg
|  |  |  | @ Cl=0.1, Cd= | 0.0039854
|  |  |  | @ Cl=0.4, Cd= | 0.0041962
|  |  |  | @ Cl=0.6, Cd= | 0.0053248
alpha (deg) | Cl | Cd | Cm | Cl/Cd
-20 | -1.025 | 0.17843 | 0.009 | -5.742
-19.5 | -0.998 | 0.17208 | 0.008 | -5.799
-19 | -0.971 | 0.1685 | 0.008 | -5.764
-18.5 | -0.945 | 0.1623 | 0.007 | -5.82
-18 | -0.917 | 0.15866 | 0.007 | -5.781
-17.5 | -0.889 | 0.15282 | 0.006 | -5.817
-17 | -0.862 | 0.14941 | 0.005 | -5.769
-16.5 | -0.835 | 0.14454 | 0.005 | -5.778
-16 | -0.808 | 0.14045 | 0.004 | -5.755
-15.5 | -0.782 | 0.13452 | 0.003 | -5.815
-15 | -0.753 | 0.12991 | 0.003 | -5.798
-14.5 | -0.725 | 0.12356 | 0.002 | -5.872
-14 | -0.698 | 0.11684 | 0.001 | -5.978
-13.5 | -0.671 | 0.11311 | 0.001 | -5.936
-13 | -0.644 | 0.10948 | 0 | -5.885
-12.5 | -0.617 | 0.10637 | 0 | -5.801
-12 | -0.589 | 0.10064 | -0.001 | -5.849
-11.5 | -0.561 | 0.0958 | -0.002 | -5.86
-11 | -0.534 | 0.09227 | -0.002 | -5.79
-10.5 | -0.507 | 0.0934 | -0.003 | -5.427
-10 | -0.479 | 0.09051 | -0.003 | -5.298
-9.5 | -0.451 | 0.08038 | -0.004 | -5.616
-9 | -0.424 | 0.06469 | -0.004 | -6.558
-8.5 | -0.397 | 0.05897 | -0.005 | -6.729
-8 | -0.369 | 0.06082 | -0.005 | -6.066
-7.5 | -0.342 | 0.05336 | -0.006 | -6.41
-7 | -0.496 | 0.04709 | -0.008 | -10.536
-6.5 | -0.613 | 0.0121 | -0.016 | -50.668
-6 | -0.586 | 0.01112 | -0.017 | -52.646
-5.5 | -0.541 | 0.01047 | -0.019 | -51.694
-5 | -0.487 | 0.0099 | -0.02 | -49.249
-4.5 | -0.428 | 0.00925 | -0.021 | -46.273
-4 | -0.364 | 0.00917 | -0.022 | -39.743
-3.5 | -0.298 | 0.00882 | -0.024 | -33.828
-3 | -0.231 | 0.00846 | -0.025 | -27.304
-2.5 | -0.163 | 0.0082 | -0.026 | -19.853
-2 | -0.094 | 0.00785 | -0.028 | -11.95
-1.5 | -0.024 | 0.00395 | -0.029 | -6.186
-1 | 0.046 | 0.00397 | -0.031 | 11.485
-0.5 | 0.116 | 0.00399 | -0.032 | 29.094
0 | 0.185 | 0.00368 | -0.033 | 50.417
0.5 | 0.255 | 0.00373 | -0.035 | 68.351
1 | 0.325 | 0.00397 | -0.036 | 81.768
1.5 | 0.394 | 0.00416 | -0.037 | 94.828
2 | 0.462 | 0.00457 | -0.039 | 100.997
2.5 | 0.53 | 0.00498 | -0.04 | 106.367
3 | 0.597 | 0.00531 | -0.041 | 112.494
3.5 | 0.664 | 0.00564 | -0.043 | 117.74
4 | 0.726 | 0.01119 | -0.044 | 64.911
4.5 | 0.788 | 0.01173 | -0.045 | 67.158
5 | 0.846 | 0.0123 | -0.046 | 68.846
5.5 | 0.9 | 0.01292 | -0.048 | 69.684
6 | 0.947 | 0.01397 | -0.049 | 67.802
6.5 | 0.983 | 0.01489 | -0.05 | 66.013
7 | 1.002 | 0.01588 | -0.051 | 63.101
7.5 | 0.988 | 0.01721 | -0.053 | 57.422
8 | 0.722 | 0.05332 | -0.028 | 13.545
8.5 | 0.542 | 0.05899 | -0.027 | 9.19
9 | 0.568 | 0.06733 | -0.026 | 8.439
9.5 | 0.595 | 0.0675 | -0.026 | 8.814
10 | 0.622 | 0.07677 | -0.027 | 8.102
10.5 | 0.649 | 0.08901 | -0.028 | 7.296
11 | 0.677 | 0.09076 | -0.029 | 7.457
11.5 | 0.704 | 0.09533 | -0.03 | 7.381
12 | 0.73 | 0.10353 | -0.03 | 7.055
12.5 | 0.758 | 0.10463 | -0.031 | 7.24
13 | 0.785 | 0.11324 | -0.034 | 6.936
13.5 | 0.812 | 0.11571 | -0.034 | 7.019
14 | 0.839 | 0.11945 | -0.035 | 7.022
14.5 | 0.866 | 0.12578 | -0.036 | 6.882
15 | 0.895 | 0.1347 | -0.039 | 6.645
15.5 | 0.921 | 0.13239 | -0.039 | 6.954
16 | 0.947 | 0.1409 | -0.04 | 6.721
16.5 | 0.974 | 0.14455 | -0.041 | 6.736
17 | 1.002 | 0.14699 | -0.043 | 6.818
17.5 | 1.029 | 0.15201 | -0.044 | 6.768
18 | 1.055 | 0.15699 | -0.045 | 6.721
18.5 | 1.082 | 0.16238 | -0.046 | 6.662
19 | 1.109 | 0.16968 | -0.047 | 6.537
19.5 | 1.137 | 0.17341 | -0.049 | 6.555
20 | 1.162 | 0.18162 | -0.05 | 6.401

## 56. Re 2M Mach 0.50 (2)
BIGFOIL.COM POLAR EXPORT
NACA67-214 a=0.5
NACA67-214 a=0.5 |  |  |  | Cl Max: | 0.9205 | at alpha= | 10.5 | deg
XFOIL ncrit=9 |  |  |  | L/D Max: | 99.3456 | at alpha= | 2.5 | deg
Re: | 2000000 |  |  | Cd Min: | 0.15013 | at alpha= | 15.5 | deg
Mach: | 0.5 |  |  | Cl=0 at alpha= | -2.4004 | deg
|  |  |  | @ Cl=0.1, Cd= | 0.0046447
|  |  |  | @ Cl=0.4, Cd= | 0.0046918
|  |  |  | @ Cl=0.6, Cd= | 0.013055
alpha (deg) | Cl | Cd | Cm | Cl/Cd
-13 | -0.3402 | 0.11441 | -0.0883 | -2.9735
-12.5 | -0.3388 | 0.10501 | -0.0931 | -3.2264
-12 | -0.3353 | 0.09642 | -0.0978 | -3.4775
-11.5 | -0.3458 | 0.08577 | -0.1034 | -4.0317
-11 | -0.3599 | 0.07506 | -0.1094 | -4.7948
-10.5 | -0.3895 | 0.06087 | -0.1192 | -6.3989
-10 | -0.4309 | 0.04783 | -0.1271 | -9.009
-9.5 | -0.4773 | 0.03936 | -0.125 | -12.1265
-9 | -0.5153 | 0.03273 | -0.1183 | -15.744
-8.5 | -0.5564 | 0.026 | -0.1078 | -21.4
-8 | -0.5796 | 0.01893 | -0.097 | -30.6181
-7.5 | -0.5441 | 0.01464 | -0.0919 | -37.1653
-7 | -0.4906 | 0.01276 | -0.0883 | -38.4483
-6.5 | -0.4381 | 0.01157 | -0.0845 | -37.8652
-6 | -0.3842 | 0.01069 | -0.0812 | -35.9401
-5.5 | -0.3269 | 0.01015 | -0.0787 | -32.2069
-5 | -0.271 | 0.00961 | -0.0762 | -28.1998
-4.5 | -0.2152 | 0.00914 | -0.0739 | -23.5449
-4 | -0.1585 | 0.00876 | -0.072 | -18.0936
-3.5 | -0.1029 | 0.0084 | -0.0699 | -12.25
-3 | -0.0489 | 0.00809 | -0.0678 | -6.0445
-2.5 | -0.0047 | 0.00749 | -0.0638 | -0.6275
-2 | 0.0189 | 0.00676 | -0.0558 | 2.7959
-1.5 | 0.033 | 0.00573 | -0.0459 | 5.7592
-1 | 0.0459 | 0.00462 | -0.0353 | 9.9351
-0.5 | 0.1117 | 0.00465 | -0.0355 | 24.0215
0 | 0.178 | 0.00477 | -0.0357 | 37.3166
0.5 | 0.2461 | 0.00491 | -0.0362 | 50.1222
1 | 0.314 | 0.00486 | -0.0369 | 64.6091
1.5 | 0.3808 | 0.00472 | -0.0373 | 80.678
2 | 0.442 | 0.00463 | -0.0364 | 95.4644
2.5 | 0.4858 | 0.00489 | -0.0318 | 99.3456
3 | 0.4929 | 0.00546 | -0.0196 | 90.2747
3.5 | 0.4822 | 0.00662 | -0.0047 | 72.8399
4.5 | 0.4877 | 0.0097 | 0.0175 | 50.2784
5 | 0.5116 | 0.01102 | 0.0243 | 46.4247
5.5 | 0.5465 | 0.01214 | 0.0292 | 45.0165
6 | 0.5917 | 0.01293 | 0.0327 | 45.7618
6.5 | 0.6402 | 0.01366 | 0.0357 | 46.8668
7 | 0.6877 | 0.0145 | 0.0391 | 47.4276
7.5 | 0.7339 | 0.01547 | 0.0428 | 47.4402
8 | 0.7789 | 0.01656 | 0.0467 | 47.035
8.5 | 0.8207 | 0.01786 | 0.0511 | 45.9518
9 | 0.8576 | 0.01948 | 0.0563 | 44.0246
9.5 | 0.8884 | 0.02159 | 0.062 | 41.1487
10 | 0.9119 | 0.02432 | 0.0681 | 37.4959
10.5 | 0.9205 | 0.02838 | 0.0748 | 32.4348
11 | 0.9058 | 0.03459 | 0.0812 | 26.1868
11.5 | 0.8749 | 0.04224 | 0.0857 | 20.7126
12 | 0.842 | 0.05102 | 0.0869 | 16.5033
12.5 | 0.8079 | 0.06134 | 0.0844 | 13.1709
13 | 0.7718 | 0.07411 | 0.0776 | 10.4142
13.5 | 0.7454 | 0.08853 | 0.0678 | 8.4197
14 | 0.706 | 0.10585 | 0.0574 | 6.6698
14.5 | 0.6841 | 0.11972 | 0.0494 | 5.7142
15 | 0.6593 | 0.13458 | 0.041 | 4.8989
15.5 | 0.637 | 0.15013 | 0.033 | 4.243

## 57. Re 3M Mach 0.00 (1)
BIGFOIL.COM POLAR EXPORT
NACA67-214 a=0.5
NACA67-214 a=0.5 |  |  |  | Cl Max: | 1.226 | at alpha= | 12 | deg
JavaFoil+Calcfoil stall+Eppler ext transition |  |  |  | L/D Max: | 125.757 | at alpha= | 4 | deg
Re: | 3000000 |  |  | Cd Min: | 0.0034 | at alpha= | -0.5 | deg
Mach: | 0 |  |  | Cl=0 at alpha= | -1.3279 | deg
|  |  |  | @ Cl=0.1, Cd= | 0.003402
|  |  |  | @ Cl=0.4, Cd= | 0.0041714
|  |  |  | @ Cl=0.6, Cd= | 0.0049321
alpha (deg) | Cl | Cd | Cm | Cl/Cd
-16.5 | -0.775 | 0.12343 | 0.004 | -6.277
-16 | -0.786 | 0.11571 | 0.003 | -6.796
-15.5 | -0.796 | 0.10906 | 0.003 | -7.3
-15 | -0.804 | 0.10357 | 0.002 | -7.759
-14.5 | -0.809 | 0.09756 | 0.002 | -8.293
-14 | -0.812 | 0.0911 | 0.001 | -8.918
-13.5 | -0.814 | 0.08495 | 0.001 | -9.582
-13 | -0.816 | 0.07713 | 0 | -10.573
-12.5 | -0.812 | 0.07145 | 0 | -11.364
-12 | -0.823 | 0.05613 | -0.001 | -14.666
-11.5 | -0.938 | 0.01519 | -0.003 | -61.761
-11 | -0.921 | 0.01446 | -0.004 | -63.744
-10.5 | -0.904 | 0.01328 | -0.005 | -68.054
-10 | -0.879 | 0.01238 | -0.006 | -71.035
-9.5 | -0.849 | 0.01185 | -0.007 | -71.692
-9 | -0.815 | 0.01138 | -0.008 | -71.671
-8.5 | -0.778 | 0.01077 | -0.009 | -72.239
-8 | -0.737 | 0.01034 | -0.01 | -71.246
-7.5 | -0.693 | 0.00994 | -0.012 | -69.677
-7 | -0.646 | 0.00954 | -0.013 | -67.703
-6.5 | -0.596 | 0.00913 | -0.014 | -65.327
-6 | -0.545 | 0.00879 | -0.015 | -61.942
-5.5 | -0.491 | 0.00846 | -0.016 | -58.001
-5 | -0.435 | 0.00817 | -0.017 | -53.287
-4.5 | -0.379 | 0.00789 | -0.018 | -48.004
-4 | -0.321 | 0.00766 | -0.02 | -41.828
-3.5 | -0.262 | 0.00744 | -0.021 | -35.164
-3 | -0.202 | 0.00724 | -0.022 | -27.917
-2.5 | -0.142 | 0.00693 | -0.023 | -20.505
-2 | -0.082 | 0.00347 | -0.024 | -23.687
-1.5 | -0.021 | 0.00351 | -0.026 | -6.063
-1 | 0.04 | 0.00352 | -0.027 | 11.258
-0.5 | 0.101 | 0.0034 | -0.028 | 29.661
0 | 0.162 | 0.00344 | -0.029 | 47.029
0.5 | 0.223 | 0.00351 | -0.03 | 63.441
1 | 0.283 | 0.0035 | -0.031 | 80.911
1.5 | 0.344 | 0.00345 | -0.033 | 99.574
2 | 0.403 | 0.00421 | -0.034 | 95.723
2.5 | 0.463 | 0.00444 | -0.035 | 104.254
3 | 0.522 | 0.00463 | -0.036 | 112.734
3.5 | 0.581 | 0.00486 | -0.037 | 119.441
4 | 0.639 | 0.00508 | -0.038 | 125.757
4.5 | 0.693 | 0.00936 | -0.039 | 73.994
5 | 0.748 | 0.00968 | -0.04 | 77.285
5.5 | 0.802 | 0.01006 | -0.041 | 79.733
6 | 0.855 | 0.01047 | -0.043 | 81.684
6.5 | 0.906 | 0.01089 | -0.044 | 83.187
7 | 0.954 | 0.01156 | -0.045 | 82.543
7.5 | 1 | 0.01208 | -0.046 | 82.782
8 | 1.043 | 0.01256 | -0.047 | 83.018
8.5 | 1.083 | 0.01316 | -0.048 | 82.336
9 | 1.12 | 0.01375 | -0.049 | 81.497
9.5 | 1.151 | 0.01439 | -0.05 | 79.976
10 | 1.176 | 0.01508 | -0.051 | 78.002
10.5 | 1.196 | 0.01579 | -0.052 | 75.773
11 | 1.211 | 0.01651 | -0.053 | 73.393
11.5 | 1.221 | 0.01731 | -0.054 | 70.572
12 | 1.226 | 0.01824 | -0.055 | 67.206
12.5 | 1.225 | 0.01919 | -0.056 | 63.845
13 | 1.219 | 0.0205 | -0.057 | 59.467
13.5 | 1.207 | 0.02179 | -0.058 | 55.416
14 | 1.189 | 0.02374 | -0.059 | 50.093
14.5 | 1.164 | 0.02689 | -0.059 | 43.276
15 | 0.999 | 0.0845 | -0.044 | 11.824
15.5 | 0.963 | 0.10028 | -0.041 | 9.605
16 | 0.936 | 0.11018 | -0.039 | 8.499
16.5 | 0.909 | 0.12046 | -0.037 | 7.548
17 | 0.887 | 0.12402 | -0.039 | 7.152

## 58. Re 3M Mach 0.00 (2)
BIGFOIL.COM POLAR EXPORT
NACA67-214 a=0.5
NACA67-214 a=0.5 |  |  |  | Cl Max: | 1.4371 | at alpha= | 19 | deg
XFOIL ncrit=9 |  |  |  | L/D Max: | 100.933 | at alpha= | 2 | deg
Re: | 3000000 |  |  | Cd Min: | 0.05706 | at alpha= | 20 | deg
Mach: | 0 |  |  | Cl=0 at alpha= | -1.6853 | deg
|  |  |  | @ Cl=0.1, Cd= | 0.0035091
|  |  |  | @ Cl=0.4, Cd= | 0.0040656
|  |  |  | @ Cl=0.6, Cd= | 0.0091847
alpha (deg) | Cl | Cd | Cm | Cl/Cd
-19 | -1.1478 | 0.04971 | -0.1013 | -23.0899
-18.5 | -1.1676 | 0.04268 | -0.1021 | -27.3571
-18 | -1.1995 | 0.03592 | -0.0999 | -33.3937
-17.5 | -1.169 | 0.03464 | -0.0991 | -33.7471
-17 | -1.172 | 0.03106 | -0.0959 | -37.7334
-16.5 | -1.1608 | 0.02871 | -0.0929 | -40.4319
-16 | -1.157 | 0.02593 | -0.0887 | -44.6201
-15.5 | -1.1577 | 0.02301 | -0.0832 | -50.3129
-15 | -1.1432 | 0.02099 | -0.0789 | -54.464
-14.5 | -1.1243 | 0.01923 | -0.0748 | -58.4659
-14 | -1.0969 | 0.01798 | -0.0716 | -61.0067
-13.5 | -1.0659 | 0.01682 | -0.0687 | -63.371
-13 | -1.0304 | 0.01594 | -0.0664 | -64.6424
-12.5 | -0.9945 | 0.01506 | -0.0639 | -66.0359
-12 | -0.9564 | 0.01428 | -0.0618 | -66.9748
-11.5 | -0.9165 | 0.01353 | -0.0599 | -67.7384
-11 | -0.8751 | 0.01284 | -0.0581 | -68.1542
-10.5 | -0.8321 | 0.01227 | -0.0565 | -67.8158
-10 | -0.7887 | 0.01169 | -0.0549 | -67.4679
-9.5 | -0.7462 | 0.011 | -0.0532 | -67.8364
-9 | -0.7017 | 0.01049 | -0.0516 | -66.8923
-8.5 | -0.6564 | 0.01004 | -0.0503 | -65.3785
-8 | -0.6102 | 0.00966 | -0.049 | -63.1677
-7.5 | -0.5651 | 0.00918 | -0.0474 | -61.5577
-7 | -0.5189 | 0.00887 | -0.046 | -58.5006
-6.5 | -0.4722 | 0.00853 | -0.0447 | -55.3576
-6 | -0.4221 | 0.00829 | -0.0441 | -50.9168
-5.5 | -0.3727 | 0.00797 | -0.0433 | -46.7629
-5 | -0.3214 | 0.00778 | -0.0429 | -41.3111
-4.5 | -0.2709 | 0.00752 | -0.0423 | -36.0239
-4 | -0.2189 | 0.00728 | -0.042 | -30.0687
-3.5 | -0.1672 | 0.00703 | -0.0416 | -23.7838
-3 | -0.1166 | 0.00672 | -0.041 | -17.3512
-2.5 | -0.0688 | 0.00628 | -0.0399 | -10.9554
-2 | -0.0253 | 0.0057 | -0.038 | -4.4386
-1.5 | 0.0149 | 0.00503 | -0.0355 | 2.9622
-1 | 0.0402 | 0.00356 | -0.0298 | 11.2921
-0.5 | 0.0973 | 0.00351 | -0.0304 | 27.7208
0 | 0.155 | 0.00349 | -0.0311 | 44.4126
0.5 | 0.2126 | 0.00351 | -0.0318 | 60.5698
1 | 0.2703 | 0.00354 | -0.0325 | 76.3559
1.5 | 0.3275 | 0.00355 | -0.0331 | 92.2535
2 | 0.3785 | 0.00375 | -0.0325 | 100.9333
2.5 | 0.4187 | 0.00434 | -0.0297 | 96.4747
3.5 | 0.4734 | 0.00596 | -0.019 | 79.4295
4 | 0.4896 | 0.00668 | -0.0113 | 73.2934
4.5 | 0.5145 | 0.00748 | -0.0058 | 68.7834
5 | 0.5436 | 0.00826 | -0.0012 | 65.8111
5.5 | 0.5783 | 0.00893 | 0.0022 | 64.7592
6 | 0.6192 | 0.00941 | 0.0043 | 65.8023
6.5 | 0.6624 | 0.00984 | 0.006 | 67.3171
7 | 0.7051 | 0.01029 | 0.0078 | 68.5228
8 | 0.7901 | 0.01121 | 0.0112 | 70.4817
8.5 | 0.8304 | 0.01176 | 0.0131 | 70.6122
9 | 0.8711 | 0.01235 | 0.015 | 70.5344
9.5 | 0.9107 | 0.01297 | 0.0169 | 70.2159
10 | 0.9484 | 0.01366 | 0.0191 | 69.429
10.5 | 0.9868 | 0.01435 | 0.0211 | 68.7666
11 | 1.024 | 0.01509 | 0.0232 | 67.8595
11.5 | 1.0574 | 0.01605 | 0.0259 | 65.8816
12 | 1.0937 | 0.01687 | 0.0279 | 64.8311
12.5 | 1.1277 | 0.01776 | 0.0302 | 63.4966
13 | 1.1606 | 0.01876 | 0.0325 | 61.8657
13.5 | 1.1922 | 0.01977 | 0.0349 | 60.3035
14 | 1.2198 | 0.02106 | 0.0378 | 57.9202
14.5 | 1.2413 | 0.0227 | 0.0412 | 54.6828
15 | 1.2796 | 0.02417 | 0.0412 | 52.9417
15.5 | 1.3312 | 0.02596 | 0.0378 | 51.2789
16.5 | 1.3726 | 0.02992 | 0.043 | 45.8757
17 | 1.3948 | 0.03192 | 0.0449 | 43.6967
17.5 | 1.4122 | 0.03439 | 0.047 | 41.0643
18 | 1.4266 | 0.03724 | 0.0489 | 38.3083
18.5 | 1.4359 | 0.04068 | 0.0506 | 35.2974
19 | 1.4371 | 0.04513 | 0.0521 | 31.8436
19.5 | 1.4304 | 0.05071 | 0.053 | 28.2075
20 | 1.4212 | 0.05706 | 0.0529 | 24.9071

## 59. Re 3M Mach 0.10 (1)
BIGFOIL.COM POLAR EXPORT
NACA67-214 a=0.5
NACA67-214 a=0.5 |  |  |  | Cl Max: | 1.215 | at alpha= | 12 | deg
JavaFoil+Calcfoil stall+Eppler ext transition |  |  |  | L/D Max: | 125.506 | at alpha= | 4 | deg
Re: | 3000000 |  |  | Cd Min: | 0.00334 | at alpha= | 0.5 | deg
Mach: | 0.1 |  |  | Cl=0 at alpha= | -1.3279 | deg
|  |  |  | @ Cl=0.1, Cd= | 0.0034098
|  |  |  | @ Cl=0.4, Cd= | 0.0042142
|  |  |  | @ Cl=0.6, Cd= | 0.0049391
alpha (deg) | Cl | Cd | Cm | Cl/Cd
-16.5 | -0.739 | 0.12461 | 0.004 | -5.93
-16 | -0.753 | 0.11718 | 0.003 | -6.43
-15.5 | -0.766 | 0.11043 | 0.003 | -6.937
-15 | -0.777 | 0.10527 | 0.002 | -7.379
-14.5 | -0.786 | 0.09813 | 0.002 | -8.013
-14 | -0.792 | 0.09284 | 0.001 | -8.532
-13.5 | -0.796 | 0.08685 | 0.001 | -9.161
-13 | -0.798 | 0.07963 | 0 | -10.027
-12.5 | -0.797 | 0.07414 | 0 | -10.75
-12 | -0.797 | 0.06575 | -0.001 | -12.124
-11.5 | -0.919 | 0.01694 | -0.003 | -54.261
-11 | -0.909 | 0.01542 | -0.004 | -58.943
-10.5 | -0.9 | 0.01318 | -0.005 | -68.3
-10 | -0.876 | 0.01257 | -0.006 | -69.695
-9.5 | -0.848 | 0.01197 | -0.007 | -70.831
-9 | -0.815 | 0.01151 | -0.008 | -70.797
-8.5 | -0.778 | 0.01087 | -0.009 | -71.596
-8 | -0.738 | 0.0104 | -0.011 | -70.951
-7.5 | -0.694 | 0.01005 | -0.012 | -69.118
-7 | -0.648 | 0.00959 | -0.013 | -67.547
-6.5 | -0.598 | 0.0092 | -0.014 | -65.008
-6 | -0.547 | 0.00882 | -0.015 | -61.98
-5.5 | -0.493 | 0.00853 | -0.016 | -57.785
-5 | -0.437 | 0.0082 | -0.017 | -53.346
-4.5 | -0.38 | 0.00793 | -0.019 | -47.987
-4 | -0.322 | 0.0077 | -0.02 | -41.829
-3.5 | -0.263 | 0.00748 | -0.021 | -35.151
-3 | -0.203 | 0.00725 | -0.022 | -28.017
-2.5 | -0.143 | 0.00697 | -0.023 | -20.503
-2 | -0.082 | 0.00351 | -0.025 | -23.508
-1.5 | -0.021 | 0.00352 | -0.026 | -6.081
-1 | 0.04 | 0.0034 | -0.027 | 11.728
-0.5 | 0.101 | 0.00341 | -0.028 | 29.668
0 | 0.163 | 0.00342 | -0.029 | 47.526
0.5 | 0.224 | 0.00334 | -0.03 | 66.913
1 | 0.285 | 0.0035 | -0.032 | 81.299
1.5 | 0.345 | 0.00404 | -0.033 | 85.426
2 | 0.405 | 0.00423 | -0.034 | 95.632
2.5 | 0.465 | 0.00444 | -0.035 | 104.736
3 | 0.524 | 0.00467 | -0.036 | 112.287
3.5 | 0.583 | 0.00487 | -0.037 | 119.891
4 | 0.642 | 0.00511 | -0.038 | 125.506
4.5 | 0.696 | 0.00939 | -0.039 | 74.084
5 | 0.752 | 0.00976 | -0.041 | 77.038
5.5 | 0.806 | 0.01013 | -0.042 | 79.56
6 | 0.858 | 0.01053 | -0.043 | 81.554
6.5 | 0.909 | 0.01095 | -0.044 | 83.002
7 | 0.957 | 0.01166 | -0.045 | 82.109
7.5 | 1.003 | 0.01219 | -0.046 | 82.303
8 | 1.046 | 0.01267 | -0.047 | 82.542
8.5 | 1.086 | 0.01326 | -0.048 | 81.862
9 | 1.122 | 0.01387 | -0.049 | 80.888
9.5 | 1.151 | 0.01455 | -0.05 | 79.12
10 | 1.175 | 0.01523 | -0.051 | 77.167
10.5 | 1.193 | 0.01597 | -0.052 | 74.715
11 | 1.206 | 0.01678 | -0.054 | 71.865
11.5 | 1.213 | 0.01753 | -0.055 | 69.203
12 | 1.215 | 0.01852 | -0.055 | 65.586
12.5 | 1.21 | 0.01964 | -0.056 | 61.63
13 | 1.2 | 0.02092 | -0.057 | 57.358
13.5 | 1.183 | 0.02261 | -0.058 | 52.316
14 | 1.159 | 0.02497 | -0.059 | 46.409
14.5 | 1.022 | 0.0638 | -0.049 | 16.013
15 | 0.951 | 0.09634 | -0.04 | 9.876
15.5 | 0.923 | 0.10634 | -0.038 | 8.676
16 | 0.893 | 0.11603 | -0.036 | 7.7
16.5 | 0.865 | 0.12427 | -0.036 | 6.961
17 | 0.837 | 0.13043 | -0.036 | 6.419

## 60. Re 3M Mach 0.10 (2)
BIGFOIL.COM POLAR EXPORT
NACA67-214 a=0.5
NACA67-214 a=0.5 |  |  |  | Cl Max: | 1.414 | at alpha= | 18 | deg
XFOIL ncrit=9 |  |  |  | L/D Max: | 101.17 | at alpha= | 2 | deg
Re: | 3000000 |  |  | Cd Min: | 0.11522 | at alpha= | -19 | deg
Mach: | 0.1 |  |  | Cl=0 at alpha= | -1.6885 | deg
|  |  |  | @ Cl=0.1, Cd= | 0.0035096
|  |  |  | @ Cl=0.4, Cd= | 0.0040477
|  |  |  | @ Cl=0.6, Cd= | 0.0092604
alpha (deg) | Cl | Cd | Cm | Cl/Cd
-19 | -0.7923 | 0.11522 | -0.0648 | -6.8764
-18.5 | -1.0909 | 0.05303 | -0.1019 | -20.5714
-18 | -1.1494 | 0.04151 | -0.1041 | -27.6897
-17.5 | -1.1252 | 0.03931 | -0.1037 | -28.6238
-17 | -1.1417 | 0.03422 | -0.1009 | -33.3635
-16.5 | -1.1387 | 0.03107 | -0.0979 | -36.6495
-16 | -1.1416 | 0.02771 | -0.0935 | -41.1981
-15.5 | -1.1364 | 0.02504 | -0.089 | -45.3834
-15 | -1.127 | 0.02266 | -0.0843 | -49.7352
-14.5 | -1.1189 | 0.02021 | -0.0789 | -55.3637
-14 | -1.094 | 0.01877 | -0.0752 | -58.2845
-13.5 | -1.0653 | 0.01743 | -0.0719 | -61.1188
-13 | -1.0307 | 0.01646 | -0.0693 | -62.6185
-12.5 | -0.9956 | 0.01549 | -0.0666 | -64.2737
-12 | -0.9579 | 0.01463 | -0.0642 | -65.4751
-11.5 | -0.9183 | 0.01382 | -0.062 | -66.4472
-11 | -0.8771 | 0.01308 | -0.0601 | -67.0566
-10.5 | -0.8341 | 0.01245 | -0.0583 | -66.996
-10 | -0.7906 | 0.01183 | -0.0566 | -66.8301
-9.5 | -0.7474 | 0.01116 | -0.0548 | -66.9713
-9 | -0.7028 | 0.0106 | -0.0532 | -66.3019
-8.5 | -0.6571 | 0.01012 | -0.0517 | -64.9308
-8 | -0.6106 | 0.00971 | -0.0504 | -62.8836
-7.5 | -0.5648 | 0.00923 | -0.0488 | -61.1918
-7 | -0.5183 | 0.0089 | -0.0474 | -58.236
-6.5 | -0.4719 | 0.00856 | -0.0459 | -55.1285
-6 | -0.4225 | 0.00831 | -0.045 | -50.8424
-5.5 | -0.3728 | 0.008 | -0.0441 | -46.6
-5 | -0.3215 | 0.0078 | -0.0436 | -41.2179
-4.5 | -0.2707 | 0.00754 | -0.043 | -35.9019
-4 | -0.2186 | 0.0073 | -0.0426 | -29.9452
-3.5 | -0.1666 | 0.00705 | -0.0422 | -23.6312
-3 | -0.1157 | 0.00675 | -0.0416 | -17.1407
-2.5 | -0.068 | 0.0063 | -0.0404 | -10.7937
-1.5 | 0.0158 | 0.00505 | -0.0358 | 3.1287
-1 | 0.0405 | 0.00357 | -0.03 | 11.3445
-0.5 | 0.0979 | 0.00351 | -0.0306 | 27.8917
0 | 0.1559 | 0.0035 | -0.0313 | 44.5429
0.5 | 0.2138 | 0.00352 | -0.032 | 60.7386
1 | 0.2718 | 0.00355 | -0.0326 | 76.5634
1.5 | 0.3293 | 0.00356 | -0.0333 | 92.5
2 | 0.3804 | 0.00376 | -0.0326 | 101.1702
2.5 | 0.4206 | 0.00435 | -0.0297 | 96.6897
3 | 0.4516 | 0.00512 | -0.0251 | 88.2031
3.5 | 0.4728 | 0.00597 | -0.0184 | 79.196
4 | 0.4882 | 0.00672 | -0.0105 | 72.6488
4.5 | 0.5134 | 0.00753 | -0.0049 | 68.1806
5 | 0.5425 | 0.00833 | -0.0003 | 65.1261
5.5 | 0.5777 | 0.009 | 0.003 | 64.1889
6 | 0.6188 | 0.00948 | 0.0052 | 65.2743
6.5 | 0.6623 | 0.00992 | 0.007 | 66.7641
7 | 0.7052 | 0.01038 | 0.0088 | 67.9383
8 | 0.7905 | 0.01132 | 0.0123 | 69.8322
8.5 | 0.8314 | 0.01187 | 0.0142 | 70.0421
9 | 0.872 | 0.01248 | 0.0162 | 69.8718
9.5 | 0.9115 | 0.01313 | 0.0182 | 69.4212
10 | 0.9499 | 0.01382 | 0.0205 | 68.7337
10.5 | 0.9879 | 0.01456 | 0.0226 | 67.8503
11 | 1.0254 | 0.01533 | 0.0248 | 66.8885
11.5 | 1.0588 | 0.01631 | 0.0276 | 64.9172
12 | 1.0955 | 0.01716 | 0.0296 | 63.8403
12.5 | 1.1288 | 0.01811 | 0.0322 | 62.3302
13 | 1.1621 | 0.01916 | 0.0346 | 60.6524
13.5 | 1.1925 | 0.02028 | 0.0373 | 58.8018
14 | 1.2187 | 0.02171 | 0.0404 | 56.1354
14.5 | 1.2423 | 0.02329 | 0.0436 | 53.3405
15.5 | 1.3291 | 0.02688 | 0.0408 | 49.4457
16 | 1.3541 | 0.02863 | 0.0431 | 47.2965
16.5 | 1.3686 | 0.03125 | 0.0461 | 43.7952
17 | 1.3894 | 0.03348 | 0.0481 | 41.4994
17.5 | 1.4045 | 0.03629 | 0.0502 | 38.7021
18 | 1.414 | 0.03973 | 0.0522 | 35.5902
18.5 | 1.4126 | 0.04442 | 0.0541 | 31.801
19 | 1.4 | 0.05065 | 0.0552 | 27.6407
19.5 | 1.3891 | 0.05727 | 0.0551 | 24.2553
20 | 1.3952 | 0.06238 | 0.0542 | 22.3661

## 61. Re 3M Mach 0.25 (1)
BIGFOIL.COM POLAR EXPORT
NACA67-214 a=0.5
NACA67-214 a=0.5 |  |  |  | Cl Max: | 1.161 | at alpha= | 10.5 | deg
JavaFoil+Calcfoil stall+Eppler ext transition |  |  |  | L/D Max: | 125.446 | at alpha= | 4 | deg
Re: | 3000000 |  |  | Cd Min: | 0.00328 | at alpha= | 0 | deg
Mach: | 0.25 |  |  | Cl=0 at alpha= | -1.3254 | deg
|  |  |  | @ Cl=0.1, Cd= | 0.0034387
|  |  |  | @ Cl=0.4, Cd= | 0.0042502
|  |  |  | @ Cl=0.6, Cd= | 0.0049846
alpha (deg) | Cl | Cd | Cm | Cl/Cd
-15 | -0.544 | 0.11496 | 0.002 | -4.733
-14.5 | -0.582 | 0.11099 | 0.002 | -5.246
-14 | -0.616 | 0.10181 | 0.001 | -6.054
-13.5 | -0.645 | 0.09782 | 0.001 | -6.599
-13 | -0.671 | 0.08902 | 0 | -7.538
-12.5 | -0.69 | 0.08252 | 0 | -8.366
-12 | -0.705 | 0.07659 | -0.001 | -9.2
-11.5 | -0.713 | 0.07179 | -0.002 | -9.932
-11 | -0.714 | 0.06763 | -0.002 | -10.562
-10.5 | -0.719 | 0.0579 | -0.003 | -12.426
-10 | -0.846 | 0.01368 | -0.006 | -61.806
-9.5 | -0.83 | 0.0127 | -0.007 | -65.367
-9 | -0.807 | 0.01203 | -0.009 | -67.062
-8.5 | -0.777 | 0.01141 | -0.01 | -68.088
-8 | -0.742 | 0.01088 | -0.011 | -68.185
-7.5 | -0.701 | 0.01045 | -0.012 | -67.146
-7 | -0.657 | 0.00993 | -0.013 | -66.195
-6.5 | -0.609 | 0.00949 | -0.014 | -64.144
-6 | -0.558 | 0.0091 | -0.016 | -61.278
-5.5 | -0.504 | 0.00873 | -0.017 | -57.695
-5 | -0.448 | 0.00844 | -0.018 | -52.993
-4.5 | -0.39 | 0.00811 | -0.019 | -48.069
-4 | -0.33 | 0.00784 | -0.02 | -42.117
-3.5 | -0.27 | 0.00759 | -0.021 | -35.503
-3 | -0.208 | 0.00735 | -0.023 | -28.358
-2.5 | -0.147 | 0.0071 | -0.024 | -20.644
-2 | -0.085 | 0.00357 | -0.025 | -23.772
-1.5 | -0.022 | 0.00339 | -0.026 | -6.49
-1 | 0.041 | 0.00342 | -0.028 | 11.957
-0.5 | 0.104 | 0.00344 | -0.029 | 30.262
0 | 0.167 | 0.00328 | -0.03 | 50.935
0.5 | 0.23 | 0.00337 | -0.031 | 68.121
1 | 0.292 | 0.0039 | -0.032 | 74.888
1.5 | 0.355 | 0.00411 | -0.034 | 86.282
2 | 0.416 | 0.0043 | -0.035 | 96.561
2.5 | 0.477 | 0.00454 | -0.036 | 105.162
3 | 0.538 | 0.00474 | -0.037 | 113.423
3.5 | 0.599 | 0.00498 | -0.038 | 120.221
4 | 0.658 | 0.00525 | -0.039 | 125.446
4.5 | 0.714 | 0.00966 | -0.04 | 73.848
5 | 0.77 | 0.01006 | -0.042 | 76.593
5.5 | 0.825 | 0.01046 | -0.043 | 78.892
6 | 0.878 | 0.01087 | -0.044 | 80.73
6.5 | 0.928 | 0.01136 | -0.045 | 81.667
7 | 0.975 | 0.01213 | -0.046 | 80.423
7.5 | 1.019 | 0.01272 | -0.047 | 80.118
8 | 1.059 | 0.01334 | -0.048 | 79.384
8.5 | 1.094 | 0.01397 | -0.05 | 78.312
9 | 1.125 | 0.01465 | -0.051 | 76.753
9.5 | 1.146 | 0.01543 | -0.052 | 74.259
10 | 1.158 | 0.0162 | -0.053 | 71.441
10.5 | 1.161 | 0.01709 | -0.054 | 67.921
11 | 1.156 | 0.01814 | -0.055 | 63.71
11.5 | 1.14 | 0.01947 | -0.056 | 58.534
12 | 1.115 | 0.02066 | -0.057 | 53.974
12.5 | 1.075 | 0.0231 | -0.057 | 46.544
13 | 0.887 | 0.07714 | -0.04 | 11.496
13.5 | 0.833 | 0.09104 | -0.035 | 9.15
14 | 0.783 | 0.09993 | -0.033 | 7.841
14.5 | 0.73 | 0.10834 | -0.033 | 6.738
15 | 0.673 | 0.11519 | -0.033 | 5.839
15.5 | 0.61 | 0.12676 | -0.032 | 4.812

## 62. Re 3M Mach 0.25 (2)
BIGFOIL.COM POLAR EXPORT
NACA67-214 a=0.5
NACA67-214 a=0.5 |  |  |  | Cl Max: | 1.3103 | at alpha= | 16 | deg
XFOIL ncrit=9 |  |  |  | L/D Max: | 102.141 | at alpha= | 2 | deg
Re: | 3000000 |  |  | Cd Min: | 0.18877 | at alpha= | -18.5 | deg
Mach: | 0.25 |  |  | Cl=0 at alpha= | -1.7715 | deg
|  |  |  | @ Cl=0.1, Cd= | 0.0035611
|  |  |  | @ Cl=0.4, Cd= | 0.0039631
|  |  |  | @ Cl=0.6, Cd= | 0.0096908
alpha (deg) | Cl | Cd | Cm | Cl/Cd
-18.5 | -0.4824 | 0.18877 | -0.038 | -2.5555
-18 | -0.4709 | 0.18081 | -0.042 | -2.6044
-17.5 | -0.4629 | 0.17163 | -0.0463 | -2.6971
-17 | -0.4573 | 0.16175 | -0.0507 | -2.8272
-16.5 | -0.4571 | 0.15093 | -0.0555 | -3.0286
-16 | -0.4575 | 0.14041 | -0.0605 | -3.2583
-15.5 | -0.9387 | 0.04411 | -0.1128 | -21.2809
-15 | -0.9436 | 0.03918 | -0.1118 | -24.0837
-14.5 | -1.0141 | 0.03038 | -0.1056 | -33.3805
-14 | -1.0241 | 0.02649 | -0.0997 | -38.6599
-13.5 | -1.0257 | 0.02314 | -0.0933 | -44.3258
-13 | -1.0043 | 0.0212 | -0.0887 | -47.3726
-12.5 | -0.9837 | 0.01914 | -0.0835 | -51.395
-12 | -0.9543 | 0.01758 | -0.0793 | -54.2833
-11.5 | -0.921 | 0.01609 | -0.0754 | -57.2405
-11 | -0.883 | 0.01487 | -0.072 | -59.3813
-10.5 | -0.8422 | 0.0138 | -0.0691 | -61.029
-10 | -0.7993 | 0.01286 | -0.0663 | -62.154
-9.5 | -0.7536 | 0.01215 | -0.0641 | -62.0247
-8.5 | -0.6619 | 0.01063 | -0.0596 | -62.2672
-8 | -0.6134 | 0.01011 | -0.0579 | -60.6726
-7.5 | -0.5645 | 0.00963 | -0.0562 | -58.6189
-7 | -0.5163 | 0.00913 | -0.0545 | -56.5498
-6.5 | -0.4668 | 0.00877 | -0.0529 | -53.2269
-6 | -0.4184 | 0.0084 | -0.0512 | -49.8095
-5.5 | -0.3701 | 0.00813 | -0.0495 | -45.5228
-5 | -0.3204 | 0.00791 | -0.048 | -40.5057
-4.5 | -0.2685 | 0.00764 | -0.0471 | -35.144
-4 | -0.2156 | 0.0074 | -0.0464 | -29.1351
-3.5 | -0.163 | 0.00713 | -0.0457 | -22.8612
-3 | -0.1107 | 0.00685 | -0.0449 | -16.1606
-2.5 | -0.062 | 0.00642 | -0.0435 | -9.6573
-2 | -0.0181 | 0.00586 | -0.0411 | -3.0887
-1.5 | 0.0215 | 0.00516 | -0.038 | 4.1667
-1 | 0.0426 | 0.00362 | -0.0312 | 11.768
-0.5 | 0.1011 | 0.00356 | -0.0316 | 28.3989
0 | 0.161 | 0.00355 | -0.0323 | 45.3521
0.5 | 0.2207 | 0.00357 | -0.033 | 61.8207
1 | 0.2803 | 0.00361 | -0.0336 | 77.6454
1.5 | 0.3395 | 0.00363 | -0.0342 | 93.5262
2 | 0.3912 | 0.00383 | -0.0332 | 102.141
2.5 | 0.4302 | 0.00442 | -0.0297 | 97.3303
3 | 0.4562 | 0.00522 | -0.0236 | 87.3946
3.5 | 0.4646 | 0.00605 | -0.0137 | 76.7934
4 | 0.4811 | 0.00697 | -0.006 | 69.0244
4.5 | 0.5079 | 0.00782 | -0.0005 | 64.9488
5 | 0.5372 | 0.0087 | 0.0043 | 61.7471
5.5 | 0.5741 | 0.00938 | 0.0077 | 61.2047
6 | 0.6166 | 0.00989 | 0.0101 | 62.3458
6.5 | 0.6613 | 0.01037 | 0.012 | 63.7705
7 | 0.706 | 0.01086 | 0.014 | 65.0092
7.5 | 0.7499 | 0.01141 | 0.016 | 65.723
8 | 0.7932 | 0.01195 | 0.0182 | 66.3766
8.5 | 0.8354 | 0.01257 | 0.0204 | 66.4598
9 | 0.8763 | 0.01329 | 0.0229 | 65.9368
9.5 | 0.9163 | 0.01409 | 0.0255 | 65.0319
10 | 0.9561 | 0.01485 | 0.0281 | 64.3838
10.5 | 0.9941 | 0.01577 | 0.0309 | 63.0374
11 | 1.0286 | 0.0169 | 0.0342 | 60.8639
11.5 | 1.0659 | 0.01787 | 0.037 | 59.6475
12 | 1.1005 | 0.01906 | 0.04 | 57.7387
12.5 | 1.1333 | 0.02032 | 0.0432 | 55.7726
13 | 1.1627 | 0.02185 | 0.0467 | 53.2128
13.5 | 1.1827 | 0.02397 | 0.051 | 49.3408
14 | 1.2035 | 0.02608 | 0.055 | 46.1465
14.5 | 1.2298 | 0.02793 | 0.0582 | 44.0315
15 | 1.2663 | 0.03073 | 0.0578 | 41.2073
15.5 | 1.2989 | 0.03476 | 0.0559 | 37.3677
16 | 1.3103 | 0.03757 | 0.0599 | 34.8762
16.5 | 1.3041 | 0.04281 | 0.0628 | 30.4625
17 | 1.304 | 0.048 | 0.0642 | 27.1667
17.5 | 1.2786 | 0.05629 | 0.0644 | 22.7145
18 | 1.2466 | 0.06645 | 0.0622 | 18.76
18.5 | 1.1978 | 0.08031 | 0.0564 | 14.9147
19 | 1.1756 | 0.09171 | 0.0504 | 12.8187
19.5 | 1.1102 | 0.11148 | 0.0387 | 9.9587
20 | 1.0398 | 0.1332 | 0.0259 | 7.8063

## 63. Re 3M Mach 0.50 (1)
BIGFOIL.COM POLAR EXPORT
NACA67-214 a=0.5
NACA67-214 a=0.5 |  |  |  | Cl Max: | 1.163 | at alpha= | 20 | deg
JavaFoil+Calcfoil stall+Eppler ext transition |  |  |  | L/D Max: | 122.87 | at alpha= | 3.5 | deg
Re: | 3000000 |  |  | Cd Min: | 0.00331 | at alpha= | -1.5 | deg
Mach: | 0.5 |  |  | Cl=0 at alpha= | -1.3286 | deg
|  |  |  | @ Cl=0.1, Cd= | 0.0033431
|  |  |  | @ Cl=0.4, Cd= | 0.0043487
|  |  |  | @ Cl=0.6, Cd= | 0.0051385
alpha (deg) | Cl | Cd | Cm | Cl/Cd
-20 | -1.026 | 0.16846 | 0.009 | -6.088
-19.5 | -0.998 | 0.16412 | 0.009 | -6.084
-19 | -0.972 | 0.16008 | 0.008 | -6.07
-18.5 | -0.945 | 0.15526 | 0.007 | -6.087
-18 | -0.919 | 0.14938 | 0.007 | -6.153
-17.5 | -0.89 | 0.14496 | 0.006 | -6.138
-17 | -0.862 | 0.1417 | 0.005 | -6.086
-16.5 | -0.835 | 0.13589 | 0.005 | -6.148
-16 | -0.809 | 0.1318 | 0.004 | -6.135
-15.5 | -0.783 | 0.12807 | 0.003 | -6.111
-15 | -0.754 | 0.12309 | 0.003 | -6.127
-14.5 | -0.726 | 0.11797 | 0.002 | -6.154
-14 | -0.699 | 0.11082 | 0.001 | -6.307
-13.5 | -0.672 | 0.10732 | 0.001 | -6.261
-13 | -0.645 | 0.10174 | 0 | -6.337
-12.5 | -0.617 | 0.10074 | 0 | -6.129
-12 | -0.589 | 0.09557 | -0.001 | -6.162
-11.5 | -0.562 | 0.09097 | -0.002 | -6.174
-11 | -0.534 | 0.08562 | -0.002 | -6.242
-10.5 | -0.507 | 0.08621 | -0.003 | -5.883
-10 | -0.48 | 0.08331 | -0.003 | -5.759
-9.5 | -0.452 | 0.07059 | -0.004 | -6.4
-9 | -0.425 | 0.06167 | -0.005 | -6.887
-8.5 | -0.397 | 0.05716 | -0.005 | -6.952
-8 | -0.369 | 0.05755 | -0.005 | -6.415
-7.5 | -0.342 | 0.05145 | -0.007 | -6.654
-7 | -0.498 | 0.04556 | -0.008 | -10.92
-6.5 | -0.614 | 0.01134 | -0.016 | -54.179
-6 | -0.586 | 0.01053 | -0.017 | -55.677
-5.5 | -0.542 | 0.00993 | -0.019 | -54.591
-5 | -0.488 | 0.00928 | -0.02 | -52.605
-4.5 | -0.429 | 0.00883 | -0.021 | -48.54
-4 | -0.365 | 0.00828 | -0.023 | -44.045
-3.5 | -0.299 | 0.00795 | -0.024 | -37.556
-3 | -0.231 | 0.00762 | -0.025 | -30.35
-2.5 | -0.163 | 0.0072 | -0.027 | -22.637
-2 | -0.094 | 0.00728 | -0.028 | -12.899
-1.5 | -0.024 | 0.00331 | -0.029 | -7.405
-1 | 0.046 | 0.00332 | -0.031 | 13.737
-0.5 | 0.116 | 0.00335 | -0.032 | 34.665
0 | 0.186 | 0.0036 | -0.033 | 51.67
0.5 | 0.256 | 0.00375 | -0.035 | 68.227
1 | 0.325 | 0.00411 | -0.036 | 79.054
1.5 | 0.395 | 0.00433 | -0.037 | 91.105
2 | 0.462 | 0.00458 | -0.039 | 100.924
2.5 | 0.53 | 0.00484 | -0.04 | 109.476
3 | 0.598 | 0.00513 | -0.041 | 116.411
3.5 | 0.664 | 0.00541 | -0.043 | 122.87
4 | 0.727 | 0.01037 | -0.044 | 70.132
4.5 | 0.789 | 0.01099 | -0.045 | 71.811
5 | 0.848 | 0.01149 | -0.046 | 73.76
5.5 | 0.901 | 0.01208 | -0.048 | 74.606
6 | 0.948 | 0.01305 | -0.049 | 72.627
6.5 | 0.984 | 0.0139 | -0.05 | 70.774
7 | 1.003 | 0.01483 | -0.051 | 67.654
7.5 | 0.99 | 0.01607 | -0.053 | 61.592
8 | 0.873 | 0.01734 | -0.054 | 50.368
8.5 | 0.545 | 0.0558 | -0.03 | 9.762
9 | 0.569 | 0.06503 | -0.027 | 8.749
9.5 | 0.596 | 0.06483 | -0.028 | 9.193
10 | 0.623 | 0.07288 | -0.028 | 8.544
10.5 | 0.65 | 0.08497 | -0.029 | 7.647
11 | 0.677 | 0.08647 | -0.03 | 7.831
11.5 | 0.704 | 0.08897 | -0.03 | 7.912
12 | 0.731 | 0.09678 | -0.031 | 7.551
12.5 | 0.759 | 0.10125 | -0.033 | 7.492
13 | 0.786 | 0.1061 | -0.034 | 7.408
13.5 | 0.813 | 0.11051 | -0.035 | 7.354
14 | 0.839 | 0.11425 | -0.036 | 7.346
14.5 | 0.866 | 0.12025 | -0.037 | 7.205
15 | 0.896 | 0.1243 | -0.04 | 7.205
15.5 | 0.921 | 0.12572 | -0.039 | 7.325
16 | 0.947 | 0.13301 | -0.04 | 7.123
16.5 | 0.974 | 0.13776 | -0.041 | 7.074
17 | 1.004 | 0.14021 | -0.045 | 7.164
17.5 | 1.029 | 0.14401 | -0.044 | 7.147
18 | 1.056 | 0.14768 | -0.045 | 7.15
18.5 | 1.083 | 0.15533 | -0.047 | 6.972
19 | 1.112 | 0.15719 | -0.049 | 7.077
19.5 | 1.137 | 0.16359 | -0.049 | 6.952
20 | 1.163 | 0.17164 | -0.05 | 6.777

## 64. Re 3M Mach 0.50 (2)
BIGFOIL.COM POLAR EXPORT
NACA67-214 a=0.5
NACA67-214 a=0.5 |  |  |  | Cl Max: | 0.9602 | at alpha= | 10.5 | deg
XFOIL ncrit=9 |  |  |  | L/D Max: | 104.964 | at alpha= | 2 | deg
Re: | 3000000 |  |  | Cd Min: | 0.23763 | at alpha= | 20 | deg
Mach: | 0.5 |  |  | Cl=0 at alpha= | -2.3388 | deg
|  |  |  | @ Cl=0.1, Cd= | 0.0040928
|  |  |  | @ Cl=0.4, Cd= | 0.0039325
|  |  |  | @ Cl=0.6, Cd= | 0.011782
alpha (deg) | Cl | Cd | Cm | Cl/Cd
-13 | -0.3443 | 0.11332 | -0.0887 | -3.0383
-12.5 | -0.3486 | 0.10277 | -0.0941 | -3.392
-12 | -0.3582 | 0.09197 | -0.0998 | -3.8947
-11.5 | -0.3794 | 0.07997 | -0.1065 | -4.7443
-11 | -0.4053 | 0.06754 | -0.114 | -6.0009
-10.5 | -0.4482 | 0.05117 | -0.1267 | -8.759
-10 | -0.4926 | 0.04175 | -0.1277 | -11.7988
-9.5 | -0.5413 | 0.03417 | -0.1223 | -15.8414
-9 | -0.5806 | 0.0279 | -0.1133 | -20.81
-8.5 | -0.6095 | 0.02206 | -0.1024 | -27.6292
-8 | -0.6102 | 0.01644 | -0.0933 | -37.1168
-7.5 | -0.5664 | 0.01272 | -0.0888 | -44.5283
-7 | -0.5147 | 0.01114 | -0.0845 | -46.2029
-6.5 | -0.4609 | 0.01015 | -0.0807 | -45.4089
-6 | -0.4039 | 0.00953 | -0.0777 | -42.382
-5.5 | -0.347 | 0.00903 | -0.075 | -38.4275
-5 | -0.2891 | 0.0086 | -0.0728 | -33.6163
-4.5 | -0.231 | 0.00824 | -0.0708 | -28.034
-4 | -0.1746 | 0.00785 | -0.0687 | -22.242
-3.5 | -0.1177 | 0.00753 | -0.0668 | -15.6308
-3 | -0.0623 | 0.00722 | -0.0648 | -8.6288
-2.5 | -0.0118 | 0.00688 | -0.062 | -1.7151
-2 | 0.0248 | 0.00637 | -0.0564 | 3.8932
-1.5 | 0.057 | 0.00564 | -0.0501 | 10.1064
-1 | 0.0779 | 0.00455 | -0.0416 | 17.1209
-0.5 | 0.1156 | 0.00377 | -0.0361 | 30.6631
0 | 0.183 | 0.00381 | -0.0367 | 48.0315
0.5 | 0.2504 | 0.00384 | -0.0373 | 65.2083
1 | 0.3177 | 0.00386 | -0.0377 | 82.3057
1.5 | 0.3843 | 0.00384 | -0.0381 | 100.0781
2 | 0.4335 | 0.00413 | -0.0348 | 104.9637
2.5 | 0.4583 | 0.00476 | -0.0264 | 96.2815
3 | 0.4521 | 0.00558 | -0.0119 | 81.0215
4 | 0.4599 | 0.00829 | 0.0107 | 55.4765
4.5 | 0.4864 | 0.00942 | 0.0173 | 51.6348
5 | 0.5202 | 0.01046 | 0.0226 | 49.7323
5.5 | 0.563 | 0.01129 | 0.0265 | 49.8671
6 | 0.6119 | 0.01194 | 0.0295 | 51.2479
6.5 | 0.6617 | 0.01261 | 0.0325 | 52.4742
7 | 0.7102 | 0.01339 | 0.0359 | 53.0396
7.5 | 0.7589 | 0.01423 | 0.0393 | 53.331
8 | 0.8059 | 0.01521 | 0.0431 | 52.9849
8.5 | 0.8514 | 0.01631 | 0.0474 | 52.2011
9 | 0.8903 | 0.01779 | 0.0526 | 50.045
9.5 | 0.9255 | 0.01959 | 0.0582 | 47.2435
10 | 0.9491 | 0.02219 | 0.0649 | 42.7715
10.5 | 0.9602 | 0.02583 | 0.0721 | 37.1738
11 | 0.9557 | 0.03096 | 0.0788 | 30.8689
11.5 | 0.9248 | 0.03823 | 0.0845 | 24.1904
12 | 0.8863 | 0.04692 | 0.0871 | 18.8896
12.5 | 0.8421 | 0.05769 | 0.0856 | 14.597
13 | 0.8071 | 0.06955 | 0.0802 | 11.6046
13.5 | 0.7729 | 0.08421 | 0.0703 | 9.1782
14 | 0.7415 | 0.1005 | 0.0598 | 7.3781
14.5 | 0.7105 | 0.11601 | 0.0506 | 6.1245
15 | 0.6882 | 0.13028 | 0.0421 | 5.2825
16 | 0.673 | 0.15452 | 0.0286 | 4.3554
16.5 | 0.6628 | 0.16821 | 0.0217 | 3.9403
17 | 0.6638 | 0.17982 | 0.0162 | 3.6915
17.5 | 0.6826 | 0.19141 | 0.0072 | 3.5662
18 | 0.6977 | 0.2009 | 0.0013 | 3.4729
18.5 | 0.7108 | 0.2104 | -0.004 | 3.3783
19 | 0.7227 | 0.22116 | -0.0093 | 3.2678
19.5 | 0.7395 | 0.22983 | -0.0143 | 3.2176
20 | 0.758 | 0.23763 | -0.019 | 3.1898

## 65. Re 4M Mach 0.00 (1)
BIGFOIL.COM POLAR EXPORT
NACA67-214 a=0.5
NACA67-214 a=0.5 |  |  |  | Cl Max: | 1.227 | at alpha= | 12 | deg
JavaFoil+Calcfoil stall+Eppler ext transition |  |  |  | L/D Max: | 122.214 | at alpha= | 3.5 | deg
Re: | 4000000 |  |  | Cd Min: | 0.00328 | at alpha= | -2 | deg
Mach: | 0 |  |  | Cl=0 at alpha= | -1.3279 | deg
|  |  |  | @ Cl=0.1, Cd= | 0.0033985
|  |  |  | @ Cl=0.4, Cd= | 0.0041714
|  |  |  | @ Cl=0.6, Cd= | 0.0051
alpha (deg) | Cl | Cd | Cm | Cl/Cd
-17 | -0.764 | 0.12586 | 0.004 | -6.07
-16.5 | -0.776 | 0.12082 | 0.004 | -6.422
-16 | -0.788 | 0.1121 | 0.003 | -7.032
-15.5 | -0.798 | 0.10549 | 0.003 | -7.564
-15 | -0.805 | 0.1004 | 0.002 | -8.02
-14.5 | -0.812 | 0.09388 | 0.002 | -8.645
-14 | -0.816 | 0.08736 | 0.001 | -9.344
-13.5 | -0.82 | 0.08021 | 0.001 | -10.218
-13 | -0.827 | 0.0692 | 0 | -11.946
-12.5 | -0.832 | 0.05928 | -0.001 | -14.029
-12 | -0.952 | 0.01537 | -0.002 | -61.959
-11.5 | -0.943 | 0.01391 | -0.003 | -67.803
-11 | -0.926 | 0.01336 | -0.004 | -69.285
-10.5 | -0.905 | 0.01251 | -0.005 | -72.377
-10 | -0.88 | 0.01171 | -0.006 | -75.157
-9.5 | -0.85 | 0.01123 | -0.007 | -75.734
-9 | -0.816 | 0.01078 | -0.008 | -75.692
-8.5 | -0.779 | 0.01022 | -0.009 | -76.157
-8 | -0.738 | 0.00984 | -0.011 | -74.993
-7.5 | -0.693 | 0.00943 | -0.012 | -73.516
-7 | -0.646 | 0.00905 | -0.013 | -71.413
-6.5 | -0.597 | 0.00866 | -0.014 | -68.928
-6 | -0.545 | 0.00832 | -0.015 | -65.507
-5.5 | -0.491 | 0.00805 | -0.016 | -61.026
-5 | -0.436 | 0.00772 | -0.017 | -56.43
-4.5 | -0.379 | 0.00748 | -0.019 | -50.664
-4 | -0.321 | 0.00727 | -0.02 | -44.167
-3.5 | -0.262 | 0.00706 | -0.021 | -37.068
-3 | -0.202 | 0.00686 | -0.022 | -29.511
-2.5 | -0.142 | 0.00561 | -0.023 | -25.349
-2 | -0.082 | 0.00328 | -0.024 | -25.017
-1.5 | -0.021 | 0.00329 | -0.026 | -6.479
-1 | 0.04 | 0.00331 | -0.027 | 11.979
-0.5 | 0.101 | 0.0034 | -0.028 | 29.6
0 | 0.162 | 0.00336 | -0.029 | 48.143
0.5 | 0.223 | 0.0034 | -0.03 | 65.454
1 | 0.283 | 0.00355 | -0.031 | 79.85
1.5 | 0.344 | 0.00345 | -0.033 | 99.801
2 | 0.403 | 0.00421 | -0.034 | 95.863
2.5 | 0.463 | 0.00438 | -0.035 | 105.606
3 | 0.522 | 0.00457 | -0.036 | 114.237
3.5 | 0.581 | 0.00475 | -0.037 | 122.214
4 | 0.638 | 0.0058 | -0.038 | 109.969
4.5 | 0.693 | 0.00887 | -0.039 | 78.179
5 | 0.749 | 0.00919 | -0.04 | 81.484
5.5 | 0.803 | 0.00956 | -0.041 | 84.053
6 | 0.856 | 0.00993 | -0.043 | 86.124
6.5 | 0.906 | 0.01031 | -0.044 | 87.931
7 | 0.955 | 0.01096 | -0.045 | 87.143
7.5 | 1.001 | 0.01147 | -0.046 | 87.266
8 | 1.044 | 0.01192 | -0.047 | 87.557
8.5 | 1.084 | 0.01249 | -0.048 | 86.845
9 | 1.121 | 0.01304 | -0.049 | 85.975
9.5 | 1.152 | 0.01366 | -0.05 | 84.317
10 | 1.177 | 0.01429 | -0.051 | 82.375
10.5 | 1.198 | 0.01495 | -0.052 | 80.083
11 | 1.213 | 0.01564 | -0.053 | 77.524
11.5 | 1.223 | 0.01638 | -0.054 | 74.66
12 | 1.227 | 0.01725 | -0.055 | 71.143
12.5 | 1.227 | 0.01813 | -0.056 | 67.653
13 | 1.221 | 0.0193 | -0.057 | 63.245
13.5 | 1.21 | 0.02047 | -0.058 | 59.133
14 | 1.194 | 0.02202 | -0.059 | 54.229
14.5 | 1.172 | 0.0242 | -0.06 | 48.423
15 | 1.135 | 0.0296 | -0.059 | 38.344
15.5 | 0.985 | 0.08441 | -0.046 | 11.675
16 | 0.945 | 0.10206 | -0.042 | 9.261
16.5 | 0.914 | 0.11461 | -0.04 | 7.974
17 | 0.893 | 0.1172 | -0.041 | 7.617

## 66. Re 4M Mach 0.00 (2)
BIGFOIL.COM POLAR EXPORT
NACA67-214 a=0.5
NACA67-214 a=0.5 |  |  |  | Cl Max: | 1.5056 | at alpha= | 20 | deg
XFOIL ncrit=9 |  |  |  | L/D Max: | 100.988 | at alpha= | 1.5 | deg
Re: | 4000000 |  |  | Cd Min: | 0.04784 | at alpha= | 20 | deg
Mach: | 0 |  |  | Cl=0 at alpha= | -1.7433 | deg
|  |  |  | @ Cl=0.1, Cd= | 0.0031483
|  |  |  | @ Cl=0.4, Cd= | 0.0044529
|  |  |  | @ Cl=0.6, Cd= | 0.0086163
alpha (deg) | Cl | Cd | Cm | Cl/Cd
-20 | -1.3098 | 0.04259 | -0.1014 | -30.7537
-19.5 | -1.3067 | 0.0387 | -0.1007 | -33.7649
-19 | -1.3167 | 0.03419 | -0.0983 | -38.5113
-18.5 | -1.3006 | 0.03187 | -0.0966 | -40.8095
-18 | -1.3052 | 0.02841 | -0.0927 | -45.9416
-17.5 | -1.2827 | 0.02684 | -0.0905 | -47.7906
-17 | -1.2666 | 0.02492 | -0.0874 | -50.8266
-16.5 | -1.2466 | 0.02328 | -0.0843 | -53.5481
-16 | -1.2295 | 0.0215 | -0.0805 | -57.186
-15.5 | -1.196 | 0.02068 | -0.0785 | -57.8337
-15 | -1.1758 | 0.01908 | -0.0746 | -61.6247
-14.5 | -1.1413 | 0.01828 | -0.0724 | -62.4344
-14 | -1.1124 | 0.01711 | -0.0693 | -65.0146
-13 | -1.0435 | 0.01534 | -0.0642 | -68.0248
-12.5 | -1.0132 | 0.01394 | -0.0609 | -72.6829
-12 | -0.9745 | 0.01316 | -0.0587 | -74.0502
-11.5 | -0.9344 | 0.01242 | -0.0567 | -75.2335
-11 | -0.8925 | 0.01183 | -0.055 | -75.4438
-10.5 | -0.849 | 0.0113 | -0.0535 | -75.1327
-10 | -0.8049 | 0.01077 | -0.0519 | -74.7354
-9.5 | -0.7596 | 0.01034 | -0.0506 | -73.4623
-9 | -0.7143 | 0.0099 | -0.0492 | -72.1515
-8.5 | -0.6699 | 0.00937 | -0.0476 | -71.4941
-8 | -0.6246 | 0.00898 | -0.0461 | -69.5546
-7.5 | -0.5789 | 0.00869 | -0.0446 | -66.6168
-7 | -0.5326 | 0.00835 | -0.0432 | -63.7844
-6.5 | -0.4829 | 0.00807 | -0.0425 | -59.8389
-6 | -0.4326 | 0.00777 | -0.0419 | -55.6757
-5.5 | -0.3815 | 0.00751 | -0.0415 | -50.7989
-5 | -0.3301 | 0.00725 | -0.0411 | -45.531
-4.5 | -0.2779 | 0.00703 | -0.0408 | -39.5306
-4 | -0.2258 | 0.0068 | -0.0405 | -33.2059
-3.5 | -0.1735 | 0.00659 | -0.0402 | -26.3278
-3 | -0.1212 | 0.00639 | -0.04 | -18.9671
-2.5 | -0.0713 | 0.00602 | -0.0393 | -11.8439
-2 | -0.0229 | 0.00558 | -0.0383 | -4.1039
-1.5 | 0.0217 | 0.00499 | -0.0366 | 4.3487
-1 | 0.0657 | 0.00436 | -0.0347 | 15.0688
-0.5 | 0.098 | 0.00315 | -0.0305 | 31.1111
0 | 0.1558 | 0.0031 | -0.0313 | 50.2581
0.5 | 0.2135 | 0.00311 | -0.032 | 68.6495
1 | 0.2718 | 0.00315 | -0.0329 | 86.2857
1.5 | 0.3272 | 0.00324 | -0.0331 | 100.9877
2 | 0.3687 | 0.00388 | -0.0306 | 95.0258
2.5 | 0.4064 | 0.00457 | -0.0274 | 88.9278
3 | 0.4356 | 0.0054 | -0.0225 | 80.6667
3.5 | 0.4642 | 0.00606 | -0.0174 | 76.6007
4 | 0.4869 | 0.00665 | -0.011 | 73.218
4.5 | 0.5146 | 0.00737 | -0.006 | 69.8236
5 | 0.5502 | 0.00796 | -0.0026 | 69.1206
5.5 | 0.5888 | 0.00851 | 0.0001 | 69.1892
6 | 0.632 | 0.00892 | 0.0019 | 70.852
6.5 | 0.675 | 0.00934 | 0.0037 | 72.2698
7 | 0.7188 | 0.00971 | 0.0053 | 74.0268
7.5 | 0.7613 | 0.01014 | 0.007 | 75.0789
8 | 0.8037 | 0.01059 | 0.0087 | 75.8924
8.5 | 0.8459 | 0.01108 | 0.0104 | 76.3448
9 | 0.8856 | 0.01167 | 0.0125 | 75.8869
9.5 | 0.9254 | 0.01226 | 0.0145 | 75.4812
10 | 0.9646 | 0.01287 | 0.0165 | 74.9495
10.5 | 1.0025 | 0.01359 | 0.0186 | 73.7675
11 | 1.0395 | 0.0143 | 0.0208 | 72.6923
11.5 | 1.0785 | 0.01496 | 0.0226 | 72.0922
12 | 1.1143 | 0.01574 | 0.0248 | 70.7942
12.5 | 1.149 | 0.01662 | 0.027 | 69.1336
13 | 1.1813 | 0.01763 | 0.0295 | 67.0051
13.5 | 1.2125 | 0.01872 | 0.0321 | 64.7703
14 | 1.242 | 0.01985 | 0.0347 | 62.5693
15 | 1.3027 | 0.02205 | 0.0394 | 59.0794
15.5 | 1.3342 | 0.0233 | 0.041 | 57.2618
16 | 1.3856 | 0.02507 | 0.0377 | 55.2692
18 | 1.4574 | 0.03464 | 0.0468 | 42.0727
18.5 | 1.4752 | 0.0372 | 0.0484 | 39.6559
19 | 1.4896 | 0.04016 | 0.0499 | 37.0916
19.5 | 1.4965 | 0.04398 | 0.0512 | 34.0268
20 | 1.5056 | 0.04784 | 0.052 | 31.4716

## 67. Re 4M Mach 0.10 (1)
BIGFOIL.COM POLAR EXPORT
NACA67-214 a=0.5
NACA67-214 a=0.5 |  |  |  | Cl Max: | 1.216 | at alpha= | 12 | deg
JavaFoil+Calcfoil stall+Eppler ext transition |  |  |  | L/D Max: | 121.776 | at alpha= | 3.5 | deg
Re: | 4000000 |  |  | Cd Min: | 0.00326 | at alpha= | -2 | deg
Mach: | 0.1 |  |  | Cl=0 at alpha= | -1.3279 | deg
|  |  |  | @ Cl=0.1, Cd= | 0.0033884
|  |  |  | @ Cl=0.4, Cd= | 0.0041539
|  |  |  | @ Cl=0.6, Cd= | 0.0050847
alpha (deg) | Cl | Cd | Cm | Cl/Cd
-16.5 | -0.74 | 0.12039 | 0.004 | -6.145
-16 | -0.755 | 0.11464 | 0.003 | -6.584
-15.5 | -0.768 | 0.10753 | 0.003 | -7.14
-15 | -0.778 | 0.10199 | 0.002 | -7.632
-14.5 | -0.789 | 0.09479 | 0.002 | -8.319
-14 | -0.795 | 0.08946 | 0.001 | -8.882
-13.5 | -0.799 | 0.08319 | 0.001 | -9.609
-13 | -0.806 | 0.07397 | 0 | -10.892
-12.5 | -0.806 | 0.0675 | -0.001 | -11.946
-12 | -0.928 | 0.01769 | -0.002 | -52.458
-11.5 | -0.933 | 0.0143 | -0.003 | -65.265
-11 | -0.918 | 0.01368 | -0.004 | -67.123
-10.5 | -0.902 | 0.01244 | -0.005 | -72.484
-10 | -0.877 | 0.01188 | -0.006 | -73.826
-9.5 | -0.849 | 0.01134 | -0.007 | -74.826
-9 | -0.816 | 0.01091 | -0.008 | -74.763
-8.5 | -0.779 | 0.01031 | -0.009 | -75.614
-8 | -0.739 | 0.00989 | -0.011 | -74.689
-7.5 | -0.695 | 0.00953 | -0.012 | -72.897
-7 | -0.648 | 0.0091 | -0.013 | -71.249
-6.5 | -0.599 | 0.00869 | -0.014 | -68.92
-6 | -0.547 | 0.00837 | -0.015 | -65.392
-5.5 | -0.493 | 0.00807 | -0.016 | -61.107
-5 | -0.438 | 0.00777 | -0.017 | -56.345
-4.5 | -0.381 | 0.00749 | -0.019 | -50.795
-4 | -0.322 | 0.00728 | -0.02 | -44.298
-3.5 | -0.263 | 0.00707 | -0.021 | -37.211
-3 | -0.203 | 0.00689 | -0.022 | -29.509
-2.5 | -0.143 | 0.00561 | -0.023 | -25.464
-2 | -0.082 | 0.00326 | -0.025 | -25.275
-1.5 | -0.021 | 0.00327 | -0.026 | -6.549
-1 | 0.04 | 0.00329 | -0.027 | 12.118
-0.5 | 0.101 | 0.00339 | -0.028 | 29.879
0 | 0.163 | 0.0034 | -0.029 | 47.768
0.5 | 0.224 | 0.0034 | -0.03 | 65.779
1 | 0.285 | 0.00357 | -0.032 | 79.823
1.5 | 0.346 | 0.00344 | -0.033 | 100.337
2 | 0.405 | 0.00422 | -0.034 | 95.982
2.5 | 0.465 | 0.00439 | -0.035 | 105.815
3 | 0.525 | 0.00459 | -0.036 | 114.384
3.5 | 0.584 | 0.00479 | -0.037 | 121.776
4 | 0.641 | 0.00584 | -0.038 | 109.81
4.5 | 0.697 | 0.00892 | -0.039 | 78.079
5 | 0.752 | 0.00926 | -0.041 | 81.222
5.5 | 0.807 | 0.00959 | -0.042 | 84.079
6 | 0.859 | 0.00999 | -0.043 | 85.993
6.5 | 0.91 | 0.01038 | -0.044 | 87.647
7 | 0.958 | 0.01107 | -0.045 | 86.566
7.5 | 1.004 | 0.01156 | -0.046 | 86.829
8 | 1.047 | 0.01203 | -0.047 | 87.044
8.5 | 1.087 | 0.01258 | -0.048 | 86.358
9 | 1.123 | 0.01315 | -0.049 | 85.363
9.5 | 1.153 | 0.0138 | -0.05 | 83.531
10 | 1.176 | 0.01443 | -0.052 | 81.501
10.5 | 1.194 | 0.01514 | -0.053 | 78.886
11 | 1.207 | 0.0159 | -0.054 | 75.945
11.5 | 1.215 | 0.01662 | -0.055 | 73.086
12 | 1.216 | 0.01752 | -0.056 | 69.394
12.5 | 1.212 | 0.01854 | -0.057 | 65.373
13 | 1.202 | 0.01972 | -0.057 | 60.964
13.5 | 1.187 | 0.02112 | -0.058 | 56.179
14 | 1.165 | 0.02281 | -0.059 | 51.096
14.5 | 1.135 | 0.02614 | -0.059 | 43.411
15 | 0.975 | 0.08018 | -0.046 | 12.163
15.5 | 0.931 | 0.09871 | -0.041 | 9.43
16 | 0.898 | 0.1105 | -0.039 | 8.127
16.5 | 0.868 | 0.12006 | -0.038 | 7.228
17 | 0.84 | 0.12603 | -0.038 | 6.661

## 68. Re 4M Mach 0.10 (2)
BIGFOIL.COM POLAR EXPORT
NACA67-214 a=0.5
NACA67-214 a=0.5 |  |  |  | Cl Max: | 1.487 | at alpha= | 20 | deg
XFOIL ncrit=9 |  |  |  | L/D Max: | 101.574 | at alpha= | 1.5 | deg
Re: | 4000000 |  |  | Cd Min: | 0.05472 | at alpha= | -20 | deg
Mach: | 0.1 |  |  | Cl=0 at alpha= | -1.7545 | deg
|  |  |  | @ Cl=0.1, Cd= | 0.0031588
|  |  |  | @ Cl=0.4, Cd= | 0.0044339
|  |  |  | @ Cl=0.6, Cd= | 0.0086737
alpha (deg) | Cl | Cd | Cm | Cl/Cd
-20 | -1.221 | 0.05472 | -0.1013 | -22.3136
-19 | -1.264 | 0.03996 | -0.1036 | -31.6316
-18.5 | -1.2614 | 0.03611 | -0.1023 | -34.9322
-18 | -1.2768 | 0.03146 | -0.0987 | -40.5849
-17.5 | -1.2574 | 0.0295 | -0.0966 | -42.6237
-17 | -1.2489 | 0.02696 | -0.093 | -46.3242
-16.5 | -1.2343 | 0.02488 | -0.0895 | -49.6101
-16 | -1.2217 | 0.02276 | -0.0853 | -53.6775
-15.5 | -1.1889 | 0.02183 | -0.0831 | -54.4617
-15 | -1.173 | 0.01994 | -0.0786 | -58.8265
-14.5 | -1.1389 | 0.01905 | -0.0762 | -59.7848
-14 | -1.112 | 0.01773 | -0.0727 | -62.7186
-13 | -1.0422 | 0.01596 | -0.0674 | -65.3008
-12.5 | -1.0146 | 0.01437 | -0.0636 | -70.6054
-12 | -0.9766 | 0.01349 | -0.0611 | -72.3944
-11.5 | -0.937 | 0.01266 | -0.0589 | -74.0126
-11 | -0.8949 | 0.01203 | -0.057 | -74.389
-10.5 | -0.8513 | 0.01145 | -0.0553 | -74.3493
-10 | -0.8069 | 0.01089 | -0.0537 | -74.0955
-9.5 | -0.7613 | 0.01044 | -0.0522 | -72.9215
-9 | -0.7155 | 0.00998 | -0.0508 | -71.6934
-8.5 | -0.6705 | 0.00945 | -0.0491 | -70.9524
-8 | -0.6248 | 0.00904 | -0.0475 | -69.115
-7.5 | -0.5787 | 0.00871 | -0.046 | -66.4409
-7 | -0.5328 | 0.00838 | -0.0444 | -63.58
-6.5 | -0.4834 | 0.00812 | -0.0435 | -59.532
-6 | -0.4332 | 0.00779 | -0.0427 | -55.6098
-5.5 | -0.3818 | 0.00754 | -0.0422 | -50.6366
-5 | -0.3303 | 0.00727 | -0.0418 | -45.4333
-4.5 | -0.2779 | 0.00705 | -0.0414 | -39.4184
-4 | -0.2256 | 0.00681 | -0.0411 | -33.1278
-3.5 | -0.1731 | 0.0066 | -0.0408 | -26.2273
-3 | -0.1206 | 0.00641 | -0.0405 | -18.8144
-2.5 | -0.0705 | 0.00603 | -0.0398 | -11.6915
-2 | -0.0219 | 0.0056 | -0.0387 | -3.9107
-1.5 | 0.0227 | 0.00501 | -0.037 | 4.5309
-1 | 0.0666 | 0.00437 | -0.0351 | 15.2403
-0.5 | 0.0986 | 0.00316 | -0.0307 | 31.2025
0 | 0.1568 | 0.00311 | -0.0315 | 50.418
0.5 | 0.2148 | 0.00311 | -0.0322 | 69.0675
1 | 0.2734 | 0.00316 | -0.0331 | 86.519
1.5 | 0.3291 | 0.00324 | -0.0333 | 101.5741
2 | 0.3706 | 0.00389 | -0.0307 | 95.2699
2.5 | 0.4079 | 0.00458 | -0.0273 | 89.0611
3.5 | 0.4625 | 0.00606 | -0.0165 | 76.3201
4 | 0.4854 | 0.00669 | -0.0102 | 72.5561
4.5 | 0.5136 | 0.00742 | -0.0051 | 69.2183
5 | 0.5492 | 0.00802 | -0.0017 | 68.4788
5.5 | 0.5883 | 0.00856 | 0.001 | 68.7266
6 | 0.6315 | 0.00898 | 0.0028 | 70.3229
6.5 | 0.675 | 0.00941 | 0.0046 | 71.7322
7 | 0.719 | 0.00979 | 0.0062 | 73.4423
7.5 | 0.7617 | 0.01022 | 0.0081 | 74.5303
8 | 0.8044 | 0.01069 | 0.0098 | 75.2479
8.5 | 0.8463 | 0.01121 | 0.0116 | 75.4951
9 | 0.8865 | 0.01181 | 0.0137 | 75.0635
9.5 | 0.9265 | 0.0124 | 0.0158 | 74.7177
10 | 0.9658 | 0.01304 | 0.0179 | 74.0644
10.5 | 1.0038 | 0.0138 | 0.0201 | 72.7391
11 | 1.0413 | 0.0145 | 0.0224 | 71.8138
11.5 | 1.0807 | 0.01519 | 0.0242 | 71.1455
12 | 1.1157 | 0.01604 | 0.0266 | 69.5574
12.5 | 1.1508 | 0.01695 | 0.029 | 67.8938
13 | 1.1816 | 0.01807 | 0.0318 | 65.3901
13.5 | 1.2148 | 0.0191 | 0.0342 | 63.6021
14 | 1.2439 | 0.02031 | 0.037 | 61.2457
14.5 | 1.2762 | 0.02139 | 0.0393 | 59.6634
15 | 1.304 | 0.02267 | 0.042 | 57.521
15.5 | 1.3351 | 0.0241 | 0.0437 | 55.3983
16 | 1.3867 | 0.026 | 0.0404 | 53.3346
18 | 1.4522 | 0.03645 | 0.0501 | 39.8409
18.5 | 1.4678 | 0.03935 | 0.0517 | 37.3011
19 | 1.4797 | 0.04274 | 0.0531 | 34.621
19.5 | 1.4835 | 0.04713 | 0.0542 | 31.4768
20 | 1.487 | 0.0518 | 0.0547 | 28.7066

## 69. Re 4M Mach 0.25 (1)
BIGFOIL.COM POLAR EXPORT
NACA67-214 a=0.5
NACA67-214 a=0.5 |  |  |  | Cl Max: | 1.162 | at alpha= | 10.5 | deg
JavaFoil+Calcfoil stall+Eppler ext transition |  |  |  | L/D Max: | 122.18 | at alpha= | 3.5 | deg
Re: | 4000000 |  |  | Cd Min: | 0.00325 | at alpha= | 0 | deg
Mach: | 0.25 |  |  | Cl=0 at alpha= | -1.3254 | deg
|  |  |  | @ Cl=0.1, Cd= | 0.0033032
|  |  |  | @ Cl=0.4, Cd= | 0.0042549
|  |  |  | @ Cl=0.6, Cd= | 0.0049193
alpha (deg) | Cl | Cd | Cm | Cl/Cd
-15.5 | -0.502 | 0.11885 | 0.003 | -4.227
-15 | -0.545 | 0.11171 | 0.002 | -4.876
-14.5 | -0.583 | 0.10831 | 0.002 | -5.381
-14 | -0.617 | 0.09912 | 0.001 | -6.228
-13.5 | -0.646 | 0.09496 | 0.001 | -6.805
-13 | -0.672 | 0.08643 | 0 | -7.773
-12.5 | -0.692 | 0.08012 | 0 | -8.635
-12 | -0.707 | 0.07425 | -0.001 | -9.52
-11.5 | -0.716 | 0.0685 | -0.002 | -10.459
-11 | -0.718 | 0.06487 | -0.002 | -11.064
-10.5 | -0.85 | 0.01471 | -0.005 | -57.823
-10 | -0.848 | 0.01281 | -0.006 | -66.223
-9.5 | -0.831 | 0.01202 | -0.007 | -69.165
-9 | -0.808 | 0.0114 | -0.009 | -70.875
-8.5 | -0.778 | 0.01082 | -0.01 | -71.885
-8 | -0.742 | 0.01032 | -0.011 | -71.926
-7.5 | -0.702 | 0.00991 | -0.012 | -70.856
-7 | -0.658 | 0.00941 | -0.013 | -69.855
-6.5 | -0.609 | 0.00901 | -0.014 | -67.679
-6 | -0.558 | 0.00861 | -0.016 | -64.806
-5.5 | -0.504 | 0.00829 | -0.017 | -60.815
-5 | -0.448 | 0.00797 | -0.018 | -56.213
-4.5 | -0.39 | 0.00767 | -0.019 | -50.875
-4 | -0.331 | 0.00743 | -0.02 | -44.502
-3.5 | -0.27 | 0.0072 | -0.022 | -37.457
-3 | -0.209 | 0.00701 | -0.023 | -29.73
-2.5 | -0.147 | 0.00675 | -0.024 | -21.737
-2 | -0.085 | 0.00331 | -0.025 | -25.593
-1.5 | -0.022 | 0.00331 | -0.026 | -6.636
-1 | 0.041 | 0.00335 | -0.028 | 12.203
-0.5 | 0.104 | 0.0033 | -0.029 | 31.535
0 | 0.167 | 0.00325 | -0.03 | 51.33
0.5 | 0.23 | 0.00347 | -0.031 | 66.205
1 | 0.292 | 0.00392 | -0.032 | 74.547
1.5 | 0.355 | 0.0041 | -0.034 | 86.464
2 | 0.416 | 0.00431 | -0.035 | 96.466
2.5 | 0.477 | 0.00448 | -0.036 | 106.513
3 | 0.538 | 0.00469 | -0.037 | 114.864
3.5 | 0.599 | 0.0049 | -0.038 | 122.18
4 | 0.658 | 0.00604 | -0.039 | 108.779
4.5 | 0.714 | 0.00915 | -0.04 | 78.039
5 | 0.771 | 0.00953 | -0.042 | 80.928
5.5 | 0.826 | 0.00993 | -0.043 | 83.183
6 | 0.879 | 0.01032 | -0.044 | 85.137
6.5 | 0.929 | 0.01076 | -0.045 | 86.321
7 | 0.976 | 0.01151 | -0.046 | 84.781
7.5 | 1.02 | 0.01207 | -0.047 | 84.47
8 | 1.06 | 0.01266 | -0.048 | 83.721
8.5 | 1.095 | 0.01325 | -0.05 | 82.642
9 | 1.126 | 0.0139 | -0.051 | 80.996
9.5 | 1.147 | 0.01463 | -0.052 | 78.403
10 | 1.159 | 0.01535 | -0.053 | 75.487
10.5 | 1.162 | 0.01619 | -0.054 | 71.803
11 | 1.157 | 0.01717 | -0.055 | 67.395
11.5 | 1.142 | 0.01836 | -0.056 | 62.191
12 | 1.118 | 0.01943 | -0.057 | 57.504
12.5 | 1.082 | 0.02114 | -0.058 | 51.164
13 | 1.031 | 0.02447 | -0.058 | 42.106
13.5 | 0.841 | 0.08487 | -0.039 | 9.904
14 | 0.786 | 0.09637 | -0.035 | 8.155
14.5 | 0.731 | 0.1046 | -0.034 | 6.992
15 | 0.674 | 0.11243 | -0.034 | 5.99
15.5 | 0.611 | 0.12242 | -0.033 | 4.988

## 70. Re 4M Mach 0.25 (2)
BIGFOIL.COM POLAR EXPORT
NACA67-214 a=0.5
NACA67-214 a=0.5 |  |  |  | Cl Max: | 1.355 | at alpha= | 16 | deg
XFOIL ncrit=9 |  |  |  | L/D Max: | 103.07 | at alpha= | 1.5 | deg
Re: | 4000000 |  |  | Cd Min: | 0.20354 | at alpha= | -20 | deg
Mach: | 0.25 |  |  | Cl=0 at alpha= | -1.8202 | deg
|  |  |  | @ Cl=0.1, Cd= | 0.0032962
|  |  |  | @ Cl=0.4, Cd= | 0.0043344
|  |  |  | @ Cl=0.6, Cd= | 0.0090533
alpha (deg) | Cl | Cd | Cm | Cl/Cd
-20 | -0.5397 | 0.20354 | -0.0268 | -2.6516
-19.5 | -0.5212 | 0.19858 | -0.0305 | -2.6246
-19 | -0.51 | 0.19061 | -0.0346 | -2.6756
-18.5 | -0.5005 | 0.18182 | -0.0389 | -2.7527
-18 | -0.4899 | 0.17414 | -0.0431 | -2.8133
-17.5 | -0.4749 | 0.16772 | -0.047 | -2.8315
-16.5 | -0.9529 | 0.05456 | -0.1093 | -17.4652
-16 | -1.0083 | 0.04261 | -0.1137 | -23.6635
-15.5 | -1.0189 | 0.0373 | -0.1123 | -27.3164
-15 | -1.0635 | 0.03056 | -0.1069 | -34.8004
-14.5 | -1.0598 | 0.02744 | -0.1022 | -38.6224
-14 | -1.063 | 0.02407 | -0.0961 | -44.1629
-13.5 | -1.0551 | 0.02141 | -0.0901 | -49.2807
-13 | -1.0249 | 0.02003 | -0.0861 | -51.1682
-12.5 | -1.0054 | 0.01787 | -0.0807 | -56.2619
-12 | -0.981 | 0.01588 | -0.0756 | -61.7758
-11.5 | -0.947 | 0.01443 | -0.0716 | -65.6272
-11 | -0.9065 | 0.01341 | -0.0684 | -67.5988
-10.5 | -0.8629 | 0.01252 | -0.0657 | -68.9217
-10 | -0.8174 | 0.01174 | -0.0633 | -69.6252
-9.5 | -0.7706 | 0.01109 | -0.0612 | -69.486
-9 | -0.7229 | 0.0105 | -0.0592 | -68.8476
-8.5 | -0.6744 | 0.01 | -0.0574 | -67.44
-8 | -0.6271 | 0.00941 | -0.0553 | -66.6419
-7.5 | -0.5786 | 0.00897 | -0.0535 | -64.5039
-7 | -0.5295 | 0.00862 | -0.0518 | -61.4269
-6.5 | -0.4812 | 0.00822 | -0.05 | -58.5401
-6 | -0.4327 | 0.00792 | -0.0483 | -54.6338
-5.5 | -0.3824 | 0.00766 | -0.0469 | -49.9217
-5 | -0.3304 | 0.00737 | -0.0459 | -44.8304
-4.5 | -0.2769 | 0.00715 | -0.0453 | -38.7273
-4 | -0.224 | 0.00689 | -0.0446 | -32.5109
-3.5 | -0.1703 | 0.00669 | -0.044 | -25.4559
-3 | -0.1168 | 0.00648 | -0.0435 | -18.0247
-2.5 | -0.0651 | 0.00613 | -0.0427 | -10.6199
-2 | -0.016 | 0.00569 | -0.0414 | -2.812
-1.5 | 0.0285 | 0.0051 | -0.0392 | 5.5882
-1 | 0.0719 | 0.00445 | -0.0368 | 16.1573
-0.5 | 0.1021 | 0.00321 | -0.0318 | 31.8069
0 | 0.162 | 0.00314 | -0.0325 | 51.5924
0.5 | 0.2216 | 0.00315 | -0.0332 | 70.3492
1 | 0.2822 | 0.0032 | -0.0341 | 88.1875
1.5 | 0.3391 | 0.00329 | -0.0342 | 103.0699
2 | 0.3804 | 0.00393 | -0.0312 | 96.7939
2.5 | 0.4153 | 0.00465 | -0.0269 | 89.3118
3 | 0.4382 | 0.00549 | -0.0201 | 79.8179
3.5 | 0.4537 | 0.00617 | -0.0118 | 73.5332
4 | 0.4783 | 0.00693 | -0.0056 | 69.0188
4.5 | 0.5087 | 0.00767 | -0.0008 | 66.3233
5 | 0.544 | 0.00836 | 0.003 | 65.0718
5.5 | 0.5852 | 0.0089 | 0.0057 | 65.7528
6 | 0.6296 | 0.00936 | 0.0077 | 67.265
6.5 | 0.6751 | 0.0098 | 0.0096 | 68.8878
7 | 0.7197 | 0.01027 | 0.0116 | 70.0779
7.5 | 0.7642 | 0.01073 | 0.0136 | 71.2209
8 | 0.808 | 0.01127 | 0.0157 | 71.6948
8.5 | 0.85 | 0.01189 | 0.0181 | 71.4886
9.5 | 0.9329 | 0.01324 | 0.023 | 70.4607
10 | 0.9714 | 0.01409 | 0.0259 | 68.9425
10.5 | 1.0113 | 0.01491 | 0.0285 | 67.827
11 | 1.0507 | 0.01572 | 0.0311 | 66.8384
11.5 | 1.0888 | 0.01667 | 0.0338 | 65.3149
12 | 1.1233 | 0.01779 | 0.037 | 63.1422
12.5 | 1.152 | 0.01931 | 0.0409 | 59.6582
13 | 1.1859 | 0.02054 | 0.0439 | 57.7361
13.5 | 1.2196 | 0.02183 | 0.0469 | 55.8681
14 | 1.245 | 0.0236 | 0.0507 | 52.7542
14.5 | 1.273 | 0.02531 | 0.054 | 50.2963
15 | 1.2969 | 0.02723 | 0.0575 | 47.6276
15.5 | 1.3221 | 0.03023 | 0.059 | 43.7347
16 | 1.355 | 0.03434 | 0.0571 | 39.4584
17.5 | 1.355 | 0.04851 | 0.0647 | 27.9324
18 | 1.3414 | 0.05552 | 0.0651 | 24.1607
18.5 | 1.3247 | 0.06359 | 0.0639 | 20.8319
19 | 1.3092 | 0.07223 | 0.0612 | 18.1254
19.5 | 1.2611 | 0.08634 | 0.0545 | 14.6062
20 | 1.204 | 0.10351 | 0.0447 | 11.6317

## 71. Re 4M Mach 0.50 (1)
BIGFOIL.COM POLAR EXPORT
NACA67-214 a=0.5
NACA67-214 a=0.5 |  |  |  | Cl Max: | 1.164 | at alpha= | 20 | deg
JavaFoil+Calcfoil stall+Eppler ext transition |  |  |  | L/D Max: | 116.389 | at alpha= | 3 | deg
Re: | 4000000 |  |  | Cd Min: | 0.00282 | at alpha= | -1.5 | deg
Mach: | 0.5 |  |  | Cl=0 at alpha= | -1.3239 | deg
|  |  |  | @ Cl=0.1, Cd= | 0.003252
|  |  |  | @ Cl=0.4, Cd= | 0.0044579
|  |  |  | @ Cl=0.6, Cd= | 0.0051727
alpha (deg) | Cl | Cd | Cm | Cl/Cd
-20 | -1.026 | 0.1652 | 0.009 | -6.211
-19.5 | -0.999 | 0.15832 | 0.009 | -6.311
-19 | -0.972 | 0.15376 | 0.008 | -6.322
-18.5 | -0.945 | 0.1479 | 0.007 | -6.391
-18 | -0.92 | 0.14207 | 0.007 | -6.475
-17.5 | -0.89 | 0.14 | 0.006 | -6.36
-17 | -0.863 | 0.13551 | 0.005 | -6.368
-16.5 | -0.836 | 0.13089 | 0.005 | -6.386
-16 | -0.809 | 0.12687 | 0.004 | -6.377
-15.5 | -0.783 | 0.1266 | 0.003 | -6.183
-15 | -0.755 | 0.11928 | 0.003 | -6.328
-14.5 | -0.726 | 0.11286 | 0.002 | -6.435
-14 | -0.699 | 0.10604 | 0.001 | -6.594
-13.5 | -0.672 | 0.10262 | 0.001 | -6.55
-13 | -0.645 | 0.09928 | 0 | -6.497
-12.5 | -0.618 | 0.09815 | 0 | -6.294
-12 | -0.589 | 0.09019 | -0.001 | -6.535
-11.5 | -0.562 | 0.08112 | -0.002 | -6.93
-11 | -0.535 | 0.0731 | -0.002 | -7.323
-10.5 | -0.508 | 0.06746 | -0.003 | -7.531
-10 | -0.481 | 0.06266 | -0.004 | -7.673
-9.5 | -0.452 | 0.06829 | -0.004 | -6.619
-9 | -0.425 | 0.05973 | -0.005 | -7.115
-8.5 | -0.398 | 0.05534 | -0.005 | -7.189
-8 | -0.369 | 0.05679 | -0.006 | -6.504
-7.5 | -0.343 | 0.0501 | -0.007 | -6.84
-7 | -0.499 | 0.04387 | -0.008 | -11.385
-6.5 | -0.615 | 0.01075 | -0.016 | -57.183
-6 | -0.587 | 0.00996 | -0.017 | -58.895
-5.5 | -0.542 | 0.0094 | -0.019 | -57.675
-5 | -0.488 | 0.00892 | -0.02 | -54.774
-4.5 | -0.429 | 0.0085 | -0.021 | -50.432
-4 | -0.365 | 0.00797 | -0.023 | -45.796
-3.5 | -0.299 | 0.00767 | -0.024 | -38.959
-3 | -0.231 | 0.00726 | -0.025 | -31.9
-2.5 | -0.163 | 0.007 | -0.027 | -23.28
-2 | -0.094 | 0.00668 | -0.028 | -14.066
-1.5 | -0.025 | 0.00282 | -0.029 | -8.697
-1 | 0.046 | 0.00282 | -0.031 | 16.221
-0.5 | 0.116 | 0.00338 | -0.032 | 34.394
0 | 0.186 | 0.00368 | -0.033 | 50.485
0.5 | 0.256 | 0.00387 | -0.035 | 66.05
1 | 0.325 | 0.00422 | -0.036 | 77.079
1.5 | 0.395 | 0.00444 | -0.037 | 88.816
2 | 0.462 | 0.00468 | -0.039 | 98.804
2.5 | 0.53 | 0.00489 | -0.04 | 108.489
3 | 0.598 | 0.00514 | -0.041 | 116.389
3.5 | 0.664 | 0.00622 | -0.043 | 106.791
4 | 0.727 | 0.00994 | -0.044 | 73.18
4.5 | 0.79 | 0.01042 | -0.045 | 75.783
5 | 0.848 | 0.01091 | -0.046 | 77.724
5.5 | 0.902 | 0.01145 | -0.048 | 78.769
6 | 0.949 | 0.01238 | -0.049 | 76.672
6.5 | 0.985 | 0.01321 | -0.05 | 74.564
7 | 1.004 | 0.01408 | -0.051 | 71.311
7.5 | 0.99 | 0.01524 | -0.053 | 64.973
8 | 0.875 | 0.01651 | -0.054 | 52.971
8.5 | 0.564 | 0.0455 | -0.04 | 12.385
9 | 0.569 | 0.06278 | -0.028 | 9.068
9.5 | 0.597 | 0.06354 | -0.029 | 9.395
10 | 0.623 | 0.07016 | -0.029 | 8.881
10.5 | 0.65 | 0.08207 | -0.029 | 7.921
11 | 0.679 | 0.07158 | -0.032 | 9.483
11.5 | 0.705 | 0.0778 | -0.032 | 9.067
12 | 0.732 | 0.08822 | -0.032 | 8.292
12.5 | 0.759 | 0.09694 | -0.034 | 7.832
13 | 0.786 | 0.10158 | -0.035 | 7.74
13.5 | 0.813 | 0.10575 | -0.035 | 7.688
14 | 0.84 | 0.10947 | -0.036 | 7.669
14.5 | 0.868 | 0.11719 | -0.038 | 7.403
15 | 0.896 | 0.11944 | -0.04 | 7.501
15.5 | 0.921 | 0.1199 | -0.04 | 7.684
16 | 0.948 | 0.12678 | -0.041 | 7.478
16.5 | 0.975 | 0.13045 | -0.042 | 7.475
17 | 1.006 | 0.13441 | -0.046 | 7.487
17.5 | 1.03 | 0.13802 | -0.045 | 7.461
18 | 1.056 | 0.14516 | -0.046 | 7.277
18.5 | 1.083 | 0.14654 | -0.047 | 7.393
19 | 1.116 | 0.15146 | -0.051 | 7.367
19.5 | 1.138 | 0.15806 | -0.049 | 7.198
20 | 1.164 | 0.16335 | -0.05 | 7.124

## 72. Re 4M Mach 0.50 (2)
BIGFOIL.COM POLAR EXPORT
NACA67-214 a=0.5
NACA67-214 a=0.5 |  |  |  | Cl Max: | 0.9895 | at alpha= | 10.5 | deg
XFOIL ncrit=9 |  |  |  | L/D Max: | 109.943 | at alpha= | 1.5 | deg
Re: | 4000000 |  |  | Cd Min: | 0.13756 | at alpha= | 15.5 | deg
Mach: | 0.5 |  |  | Cl=0 at alpha= | -2.2671 | deg
|  |  |  | @ Cl=0.1, Cd= | 0.0048567
|  |  |  | @ Cl=0.4, Cd= | 0.0038018
|  |  |  | @ Cl=0.6, Cd= | 0.011004
alpha (deg) | Cl | Cd | Cm | Cl/Cd
-13.5 | -0.3686 | 0.11782 | -0.0857 | -3.1285
-13 | -0.3651 | 0.1087 | -0.0909 | -3.3588
-12.5 | -0.3705 | 0.09836 | -0.0965 | -3.7668
-12 | -0.3773 | 0.08837 | -0.1021 | -4.2695
-11.5 | -0.4006 | 0.07633 | -0.109 | -5.2483
-11 | -0.4243 | 0.06401 | -0.1169 | -6.6287
-10.5 | -0.4644 | 0.04907 | -0.1281 | -9.464
-10 | -0.5073 | 0.0404 | -0.1278 | -12.5569
-9.5 | -0.555 | 0.03312 | -0.1217 | -16.7572
-9 | -0.5969 | 0.02677 | -0.1119 | -22.2973
-8.5 | -0.6438 | 0.01965 | -0.0989 | -32.7634
-8 | -0.6328 | 0.01405 | -0.091 | -45.0391
-7.5 | -0.585 | 0.01144 | -0.0862 | -51.1364
-7 | -0.5309 | 0.01025 | -0.082 | -51.7951
-6.5 | -0.4744 | 0.00946 | -0.0785 | -50.148
-6 | -0.4172 | 0.00884 | -0.0754 | -47.1946
-5.5 | -0.3586 | 0.0084 | -0.0729 | -42.6905
-5 | -0.3004 | 0.008 | -0.0707 | -37.55
-4.5 | -0.243 | 0.00763 | -0.0685 | -31.848
-4 | -0.1856 | 0.00733 | -0.0665 | -25.3206
-3.5 | -0.1289 | 0.00706 | -0.0646 | -18.2578
-3 | -0.073 | 0.00676 | -0.0626 | -10.7988
-2.5 | -0.0204 | 0.00647 | -0.0601 | -3.153
-2 | 0.0234 | 0.00606 | -0.0558 | 3.8614
-1 | 0.1017 | 0.00483 | -0.046 | 21.0559
-0.5 | 0.1173 | 0.00335 | -0.0364 | 35.0149
0 | 0.185 | 0.00331 | -0.0371 | 55.8912
0.5 | 0.2525 | 0.00333 | -0.0377 | 75.8258
1 | 0.3199 | 0.0034 | -0.0383 | 94.0882
1.5 | 0.3826 | 0.00348 | -0.0378 | 109.9425
2 | 0.4172 | 0.00412 | -0.0316 | 101.2621
2.5 | 0.4267 | 0.00478 | -0.0201 | 89.2678
3 | 0.4236 | 0.0059 | -0.0066 | 71.7966
3.5 | 0.432 | 0.00715 | 0.0039 | 60.4196
4 | 0.4568 | 0.0082 | 0.011 | 55.7073
4.5 | 0.4898 | 0.00914 | 0.0166 | 53.5886
5 | 0.5276 | 0.01003 | 0.0214 | 52.6022
5.5 | 0.5748 | 0.0107 | 0.0246 | 53.7196
6 | 0.6253 | 0.01131 | 0.0275 | 55.2874
6.5 | 0.6763 | 0.01195 | 0.0304 | 56.5941
7 | 0.7271 | 0.01265 | 0.0334 | 57.4783
7.5 | 0.7754 | 0.01347 | 0.0371 | 57.565
8 | 0.8234 | 0.01436 | 0.0409 | 57.3398
8.5 | 0.8687 | 0.01543 | 0.0453 | 56.2994
9 | 0.9128 | 0.01669 | 0.0501 | 54.6914
10 | 0.9774 | 0.02062 | 0.0624 | 47.4006
10.5 | 0.9895 | 0.02405 | 0.07 | 41.1435
11 | 0.9749 | 0.02965 | 0.0779 | 32.8803
11.5 | 0.9427 | 0.03683 | 0.0841 | 25.596
12 | 0.9077 | 0.04504 | 0.0872 | 20.1532
12.5 | 0.8707 | 0.05463 | 0.0869 | 15.9381
13 | 0.8354 | 0.06601 | 0.0824 | 12.6557
13.5 | 0.8061 | 0.07896 | 0.0744 | 10.209
14 | 0.7768 | 0.09436 | 0.0638 | 8.2323
14.5 | 0.7533 | 0.1088 | 0.0552 | 6.9237
15 | 0.7324 | 0.12254 | 0.0466 | 5.9768
15.5 | 0.707 | 0.13756 | 0.0375 | 5.1396

## 73. Re 5M Mach 0.00 (1)
BIGFOIL.COM POLAR EXPORT
NACA67-214 a=0.5
NACA67-214 a=0.5 |  |  |  | Cl Max: | 1.228 | at alpha= | 12 | deg
JavaFoil+Calcfoil stall+Eppler ext transition |  |  |  | L/D Max: | 113.945 | at alpha= | 3 | deg
Re: | 5000000 |  |  | Cd Min: | 0.00316 | at alpha= | -1.5 | deg
Mach: | 0 |  |  | Cl=0 at alpha= | -1.3279 | deg
|  |  |  | @ Cl=0.1, Cd= | 0.0033388
|  |  |  | @ Cl=0.4, Cd= | 0.0041519
|  |  |  | @ Cl=0.6, Cd= | 0.0058348
alpha (deg) | Cl | Cd | Cm | Cl/Cd
-17 | -0.765 | 0.12229 | 0.005 | -6.257
-16.5 | -0.777 | 0.11815 | 0.004 | -6.577
-16 | -0.79 | 0.10973 | 0.004 | -7.197
-15.5 | -0.8 | 0.10304 | 0.003 | -7.764
-15 | -0.807 | 0.09759 | 0.003 | -8.274
-14.5 | -0.814 | 0.09087 | 0.002 | -8.963
-14 | -0.82 | 0.08368 | 0.001 | -9.803
-13.5 | -0.826 | 0.07513 | 0.001 | -10.994
-13 | -0.865 | 0.0477 | 0 | -18.132
-12.5 | -0.955 | 0.01682 | -0.001 | -56.772
-12 | -0.957 | 0.01428 | -0.002 | -66.991
-11.5 | -0.945 | 0.01323 | -0.003 | -71.469
-11 | -0.927 | 0.01273 | -0.004 | -72.847
-10.5 | -0.906 | 0.01199 | -0.005 | -75.613
-10 | -0.881 | 0.01124 | -0.006 | -78.37
-9.5 | -0.851 | 0.01077 | -0.007 | -78.988
-9 | -0.817 | 0.01035 | -0.008 | -78.949
-8.5 | -0.779 | 0.00983 | -0.009 | -79.269
-8 | -0.738 | 0.00945 | -0.011 | -78.137
-7.5 | -0.694 | 0.00906 | -0.012 | -76.613
-7 | -0.647 | 0.00867 | -0.013 | -74.57
-6.5 | -0.597 | 0.00831 | -0.014 | -71.859
-6 | -0.545 | 0.00801 | -0.015 | -68.128
-5.5 | -0.492 | 0.00772 | -0.016 | -63.658
-5 | -0.436 | 0.00744 | -0.017 | -58.64
-4.5 | -0.379 | 0.0072 | -0.019 | -52.666
-4 | -0.321 | 0.007 | -0.02 | -45.847
-3.5 | -0.262 | 0.00574 | -0.021 | -45.654
-3 | -0.202 | 0.00561 | -0.022 | -36.053
-2.5 | -0.142 | 0.00584 | -0.023 | -24.394
-2 | -0.082 | 0.00415 | -0.024 | -19.791
-1.5 | -0.021 | 0.00316 | -0.026 | -6.745
-1 | 0.04 | 0.00327 | -0.027 | 12.132
-0.5 | 0.101 | 0.00334 | -0.028 | 30.16
0 | 0.162 | 0.00351 | -0.029 | 46.115
0.5 | 0.223 | 0.00342 | -0.03 | 65.129
1 | 0.283 | 0.00357 | -0.031 | 79.35
1.5 | 0.344 | 0.00344 | -0.033 | 99.974
2 | 0.403 | 0.00419 | -0.034 | 96.226
2.5 | 0.463 | 0.00435 | -0.035 | 106.53
3 | 0.522 | 0.00458 | -0.036 | 113.945
3.5 | 0.58 | 0.00549 | -0.037 | 105.76
4 | 0.638 | 0.00649 | -0.038 | 98.255
4.5 | 0.694 | 0.00854 | -0.039 | 81.292
5 | 0.749 | 0.00884 | -0.04 | 84.824
5.5 | 0.804 | 0.00917 | -0.042 | 87.695
6 | 0.856 | 0.00953 | -0.043 | 89.85
6.5 | 0.907 | 0.00992 | -0.044 | 91.383
7 | 0.955 | 0.01053 | -0.045 | 90.707
7.5 | 1.001 | 0.01102 | -0.046 | 90.857
8 | 1.045 | 0.01144 | -0.047 | 91.335
8.5 | 1.085 | 0.01198 | -0.048 | 90.597
9 | 1.122 | 0.01251 | -0.049 | 89.679
9.5 | 1.153 | 0.01311 | -0.05 | 87.97
10 | 1.178 | 0.01372 | -0.051 | 85.864
10.5 | 1.198 | 0.01436 | -0.052 | 83.475
11 | 1.214 | 0.015 | -0.053 | 80.902
11.5 | 1.224 | 0.01571 | -0.054 | 77.889
12 | 1.228 | 0.01654 | -0.055 | 74.28
12.5 | 1.228 | 0.01739 | -0.056 | 70.634
13 | 1.222 | 0.01848 | -0.057 | 66.164
13.5 | 1.212 | 0.01953 | -0.058 | 62.065
14 | 1.197 | 0.02093 | -0.059 | 57.173
14.5 | 1.176 | 0.02274 | -0.06 | 51.71
15 | 1.147 | 0.02593 | -0.06 | 44.228
15.5 | 1.08 | 0.03947 | -0.058 | 27.352
16 | 0.959 | 0.09134 | -0.046 | 10.5
16.5 | 0.919 | 0.10956 | -0.042 | 8.388
17 | 0.899 | 0.11069 | -0.044 | 8.119

## 74. Re 5M Mach 0.00 (2)
BIGFOIL.COM POLAR EXPORT
NACA67-214 a=0.5
NACA67-214 a=0.5 |  |  |  | Cl Max: | 1.5511 | at alpha= | 20 | deg
XFOIL ncrit=9 |  |  |  | L/D Max: | 95.8806 | at alpha= | 1.5 | deg
Re: | 5000000 |  |  | Cd Min: | 0.04344 | at alpha= | 20 | deg
Mach: | 0 |  |  | Cl=0 at alpha= | -1.7508 | deg
|  |  |  | @ Cl=0.1, Cd= | 0.0039204
|  |  |  | @ Cl=0.4, Cd= | 0.0049187
|  |  |  | @ Cl=0.6, Cd= | 0.0082013
alpha (deg) | Cl | Cd | Cm | Cl/Cd
-20 | -1.39 | 0.03575 | -0.099 | -38.8811
-19.5 | -1.3867 | 0.03247 | -0.0969 | -42.7071
-19 | -1.3861 | 0.02925 | -0.0937 | -47.388
-18.5 | -1.3687 | 0.02729 | -0.0913 | -50.1539
-18 | -1.3607 | 0.0249 | -0.0876 | -54.6466
-17.5 | -1.335 | 0.02359 | -0.0853 | -56.5918
-17 | -1.3157 | 0.02198 | -0.082 | -59.859
-16.5 | -1.2884 | 0.02079 | -0.0794 | -61.9721
-16 | -1.2657 | 0.01937 | -0.0759 | -65.3433
-15.5 | -1.2329 | 0.01852 | -0.0737 | -66.5713
-15 | -1.2062 | 0.01726 | -0.0704 | -69.8841
-14.5 | -1.1717 | 0.01647 | -0.068 | -71.1415
-14 | -1.1386 | 0.01552 | -0.0654 | -73.3634
-13.5 | -1.1022 | 0.01473 | -0.0631 | -74.8269
-13 | -1.0637 | 0.01406 | -0.061 | -75.6543
-12.5 | -1.0248 | 0.01339 | -0.0589 | -76.5347
-12 | -0.9845 | 0.01276 | -0.057 | -77.1552
-11.5 | -0.9443 | 0.012 | -0.055 | -78.6917
-11 | -0.9026 | 0.01132 | -0.0532 | -79.735
-10.5 | -0.8601 | 0.01068 | -0.0514 | -80.5337
-10 | -0.8159 | 0.01019 | -0.0499 | -80.0687
-9.5 | -0.771 | 0.00978 | -0.0484 | -78.8344
-9 | -0.7258 | 0.00938 | -0.047 | -77.3774
-8.5 | -0.6803 | 0.00904 | -0.0455 | -75.2544
-8 | -0.6359 | 0.00863 | -0.0438 | -73.6848
-7.5 | -0.5894 | 0.0083 | -0.0424 | -71.012
-7 | -0.5401 | 0.00798 | -0.0416 | -67.6817
-6.5 | -0.49 | 0.00768 | -0.041 | -63.8021
-6 | -0.4394 | 0.00739 | -0.0405 | -59.4587
-5.5 | -0.3875 | 0.00716 | -0.0402 | -54.1201
-5 | -0.3361 | 0.00691 | -0.0398 | -48.6397
-4.5 | -0.2835 | 0.00673 | -0.0396 | -42.1248
-4 | -0.2311 | 0.00652 | -0.0394 | -35.4448
-3.5 | -0.1776 | 0.00631 | -0.0394 | -28.1458
-3 | -0.1246 | 0.00607 | -0.0392 | -20.5272
-2.5 | -0.0729 | 0.00577 | -0.0389 | -12.6343
-1.5 | 0.0244 | 0.00493 | -0.037 | 4.9493
-1 | 0.0709 | 0.00446 | -0.0356 | 15.8969
-0.5 | 0.1135 | 0.00367 | -0.0336 | 30.9264
0 | 0.1564 | 0.00289 | -0.0314 | 54.1176
0.5 | 0.2149 | 0.00288 | -0.0323 | 74.6181
1 | 0.2713 | 0.00294 | -0.0328 | 92.2789
1.5 | 0.3212 | 0.00335 | -0.032 | 95.8806
2 | 0.3598 | 0.00406 | -0.0289 | 88.6207
2.5 | 0.3945 | 0.00481 | -0.0251 | 82.0166
3 | 0.4284 | 0.00548 | -0.0211 | 78.1752
3.5 | 0.4608 | 0.00605 | -0.0168 | 76.1653
4.5 | 0.5185 | 0.00726 | -0.0068 | 71.4187
5 | 0.5559 | 0.00777 | -0.0038 | 71.5444
5.5 | 0.5976 | 0.00818 | -0.0016 | 73.0562
6 | 0.6405 | 0.00856 | 0.0003 | 74.8248
6.5 | 0.6853 | 0.0089 | 0.0018 | 77
7 | 0.7281 | 0.00932 | 0.0036 | 78.1223
7.5 | 0.7727 | 0.0097 | 0.005 | 79.6598
8 | 0.8144 | 0.01016 | 0.0068 | 80.1575
8.5 | 0.8557 | 0.01065 | 0.0087 | 80.3474
9 | 0.8957 | 0.01121 | 0.0108 | 79.9019
9.5 | 0.9369 | 0.01174 | 0.0125 | 79.8041
10 | 0.976 | 0.01236 | 0.0146 | 78.9644
10.5 | 1.0143 | 0.01299 | 0.0167 | 78.0831
11 | 1.0546 | 0.01359 | 0.0184 | 77.6012
11.5 | 1.0916 | 0.01428 | 0.0205 | 76.4426
12 | 1.127 | 0.01512 | 0.0228 | 74.537
12.5 | 1.161 | 0.01601 | 0.0253 | 72.5172
13 | 1.1964 | 0.01684 | 0.0274 | 71.0451
13.5 | 1.2315 | 0.01765 | 0.0294 | 69.7734
14 | 1.2636 | 0.01867 | 0.0317 | 67.6808
14.5 | 1.2951 | 0.01968 | 0.0341 | 65.8079
15 | 1.3259 | 0.02079 | 0.0363 | 63.7759
15.5 | 1.3518 | 0.0221 | 0.0391 | 61.1674
16 | 1.3813 | 0.02347 | 0.041 | 58.8539
16.5 | 1.4278 | 0.02571 | 0.038 | 55.5348
17 | 1.4738 | 0.02804 | 0.0348 | 52.5606
17.5 | 1.4764 | 0.02957 | 0.0415 | 49.929
18 | 1.4958 | 0.03174 | 0.0437 | 47.1267
18.5 | 1.5143 | 0.03408 | 0.0456 | 44.4337
19 | 1.531 | 0.03668 | 0.0473 | 41.7394
19.5 | 1.5417 | 0.0399 | 0.0491 | 38.6391
20 | 1.5511 | 0.04344 | 0.0503 | 35.7067

## 75. Re 5M Mach 0.10 (1)
BIGFOIL.COM POLAR EXPORT
NACA67-214 a=0.5
NACA67-214 a=0.5 |  |  |  | Cl Max: | 1.217 | at alpha= | 12 | deg
JavaFoil+Calcfoil stall+Eppler ext transition |  |  |  | L/D Max: | 114.449 | at alpha= | 3 | deg
Re: | 5000000 |  |  | Cd Min: | 0.00317 | at alpha= | -1.5 | deg
Mach: | 0.1 |  |  | Cl=0 at alpha= | -1.3279 | deg
|  |  |  | @ Cl=0.1, Cd= | 0.0033487
|  |  |  | @ Cl=0.4, Cd= | 0.0041364
|  |  |  | @ Cl=0.6, Cd= | 0.0058107
alpha (deg) | Cl | Cd | Cm | Cl/Cd
-17 | -0.725 | 0.12582 | 0.004 | -5.762
-16.5 | -0.741 | 0.11868 | 0.004 | -6.246
-16 | -0.756 | 0.11168 | 0.004 | -6.769
-15.5 | -0.769 | 0.10563 | 0.003 | -7.281
-15 | -0.78 | 0.10004 | 0.002 | -7.795
-14.5 | -0.791 | 0.09199 | 0.002 | -8.599
-14 | -0.798 | 0.08651 | 0.001 | -9.22
-13.5 | -0.803 | 0.07964 | 0.001 | -10.089
-13 | -0.817 | 0.06593 | 0 | -12.399
-12.5 | -0.833 | 0.05216 | -0.001 | -15.967
-12 | -0.942 | 0.01494 | -0.002 | -63.092
-11.5 | -0.936 | 0.01349 | -0.003 | -69.37
-11 | -0.92 | 0.01295 | -0.004 | -71.058
-10.5 | -0.903 | 0.0119 | -0.005 | -75.874
-10 | -0.878 | 0.01139 | -0.006 | -77.124
-9.5 | -0.85 | 0.01086 | -0.007 | -78.19
-9 | -0.817 | 0.01045 | -0.008 | -78.142
-8.5 | -0.78 | 0.00988 | -0.009 | -78.918
-8 | -0.739 | 0.0095 | -0.011 | -77.852
-7.5 | -0.696 | 0.00914 | -0.012 | -76.136
-7 | -0.649 | 0.00874 | -0.013 | -74.241
-6.5 | -0.599 | 0.00837 | -0.014 | -71.627
-6 | -0.547 | 0.00805 | -0.015 | -68.007
-5.5 | -0.494 | 0.00774 | -0.016 | -63.744
-5 | -0.438 | 0.00748 | -0.017 | -58.59
-4.5 | -0.381 | 0.00722 | -0.019 | -52.783
-4 | -0.323 | 0.00702 | -0.02 | -45.979
-3.5 | -0.263 | 0.00683 | -0.021 | -38.527
-3 | -0.203 | 0.00561 | -0.022 | -36.249
-2.5 | -0.143 | 0.00585 | -0.023 | -24.472
-2 | -0.082 | 0.00413 | -0.025 | -19.97
-1.5 | -0.021 | 0.00317 | -0.026 | -6.745
-1 | 0.04 | 0.00327 | -0.027 | 12.177
-0.5 | 0.101 | 0.00335 | -0.028 | 30.245
0 | 0.163 | 0.00352 | -0.029 | 46.174
0.5 | 0.224 | 0.00345 | -0.03 | 64.847
1 | 0.285 | 0.00358 | -0.032 | 79.612
1.5 | 0.346 | 0.00345 | -0.033 | 100.043
2 | 0.405 | 0.0042 | -0.034 | 96.572
2.5 | 0.465 | 0.00438 | -0.035 | 106.228
3 | 0.525 | 0.00458 | -0.036 | 114.449
3.5 | 0.583 | 0.0055 | -0.037 | 105.993
4 | 0.641 | 0.00656 | -0.038 | 97.681
4.5 | 0.697 | 0.00856 | -0.039 | 81.412
5 | 0.753 | 0.00889 | -0.041 | 84.692
5.5 | 0.807 | 0.00922 | -0.042 | 87.523
6 | 0.86 | 0.0096 | -0.043 | 89.527
6.5 | 0.911 | 0.00998 | -0.044 | 91.278
7 | 0.959 | 0.01062 | -0.045 | 90.296
7.5 | 1.005 | 0.0111 | -0.046 | 90.477
8 | 1.048 | 0.01156 | -0.047 | 90.607
8.5 | 1.087 | 0.01209 | -0.048 | 89.946
9 | 1.124 | 0.01264 | -0.049 | 88.91
9.5 | 1.153 | 0.01325 | -0.05 | 87.042
10 | 1.177 | 0.01386 | -0.052 | 84.963
10.5 | 1.196 | 0.01452 | -0.053 | 82.309
11 | 1.208 | 0.01525 | -0.054 | 79.254
11.5 | 1.216 | 0.01592 | -0.055 | 76.353
12 | 1.217 | 0.01679 | -0.056 | 72.516
12.5 | 1.213 | 0.01775 | -0.057 | 68.35
13 | 1.204 | 0.01881 | -0.058 | 63.985
13.5 | 1.189 | 0.02011 | -0.058 | 59.098
14 | 1.169 | 0.02154 | -0.059 | 54.252
14.5 | 1.14 | 0.02411 | -0.06 | 47.306
15 | 1.088 | 0.03244 | -0.059 | 33.54
15.5 | 0.944 | 0.08883 | -0.045 | 10.627
16 | 0.901 | 0.10761 | -0.04 | 8.368
16.5 | 0.871 | 0.11644 | -0.039 | 7.477
17 | 0.842 | 0.12205 | -0.04 | 6.901

## 76. Re 5M Mach 0.10 (2)
BIGFOIL.COM POLAR EXPORT
NACA67-214 a=0.5
NACA67-214 a=0.5 |  |  |  | Cl Max: | 1.5376 | at alpha= | 20 | deg
XFOIL ncrit=9 |  |  |  | L/D Max: | 96.4179 | at alpha= | 1.5 | deg
Re: | 5000000 |  |  | Cd Min: | 0.04675 | at alpha= | 20 | deg
Mach: | 0.1 |  |  | Cl=0 at alpha= | -1.7691 | deg
|  |  |  | @ Cl=0.1, Cd= | 0.0039429
|  |  |  | @ Cl=0.4, Cd= | 0.004907
|  |  |  | @ Cl=0.6, Cd= | 0.0082679
alpha (deg) | Cl | Cd | Cm | Cl/Cd
-20 | -1.3353 | 0.04234 | -0.1039 | -31.5376
-19.5 | -1.3453 | 0.03725 | -0.1027 | -36.1154
-19 | -1.3561 | 0.03269 | -0.1 | -41.4836
-18.5 | -1.3442 | 0.03014 | -0.0976 | -44.5985
-18 | -1.3445 | 0.02701 | -0.0936 | -49.7779
-17.5 | -1.3216 | 0.02542 | -0.091 | -51.9906
-17 | -1.3063 | 0.02346 | -0.0874 | -55.682
-16.5 | -1.2818 | 0.02204 | -0.0844 | -58.1579
-16 | -1.2623 | 0.02039 | -0.0806 | -61.9078
-15.5 | -1.2295 | 0.01946 | -0.0781 | -63.1809
-15 | -1.2057 | 0.01798 | -0.0743 | -67.0578
-14.5 | -1.1722 | 0.0171 | -0.0717 | -68.5497
-14 | -1.1403 | 0.01604 | -0.0687 | -71.091
-13.5 | -1.1045 | 0.01515 | -0.0661 | -72.9043
-13 | -1.0664 | 0.01443 | -0.0638 | -73.9016
-12.5 | -1.0276 | 0.01369 | -0.0615 | -75.0621
-12 | -0.9874 | 0.01302 | -0.0593 | -75.8372
-11.5 | -0.9459 | 0.01233 | -0.0573 | -76.7153
-11 | -0.9049 | 0.01155 | -0.0552 | -78.3463
-10.5 | -0.8624 | 0.01083 | -0.0533 | -79.6307
-10 | -0.818 | 0.01031 | -0.0516 | -79.3404
-9.5 | -0.7726 | 0.00987 | -0.0501 | -78.2776
-9 | -0.727 | 0.00945 | -0.0485 | -76.9312
-8.5 | -0.6809 | 0.0091 | -0.047 | -74.8242
-8 | -0.6357 | 0.00868 | -0.0453 | -73.2373
-7.5 | -0.5899 | 0.00833 | -0.0437 | -70.8163
-7 | -0.5411 | 0.00803 | -0.0427 | -67.3848
-6.5 | -0.491 | 0.00771 | -0.0419 | -63.6835
-6 | -0.4401 | 0.00742 | -0.0413 | -59.3127
-5.5 | -0.3881 | 0.00718 | -0.0409 | -54.0529
-5 | -0.3364 | 0.00693 | -0.0405 | -48.5426
-4.5 | -0.2837 | 0.00674 | -0.0402 | -42.092
-4 | -0.2311 | 0.00653 | -0.0399 | -35.3905
-3.5 | -0.1773 | 0.00632 | -0.0399 | -28.0538
-3 | -0.1241 | 0.00609 | -0.0397 | -20.3777
-2.5 | -0.072 | 0.0058 | -0.0394 | -12.4138
-2 | -0.0218 | 0.00543 | -0.0387 | -4.0147
-1.5 | 0.0254 | 0.00494 | -0.0374 | 5.1417
-1 | 0.072 | 0.00447 | -0.036 | 16.1074
-0.5 | 0.1145 | 0.00367 | -0.0338 | 31.1989
0 | 0.1573 | 0.00289 | -0.0316 | 54.4291
0.5 | 0.2162 | 0.00289 | -0.0325 | 74.8097
1 | 0.2729 | 0.00295 | -0.033 | 92.5085
1.5 | 0.323 | 0.00335 | -0.0321 | 96.4179
2 | 0.3614 | 0.00406 | -0.029 | 89.0148
2.5 | 0.3957 | 0.00482 | -0.025 | 82.0954
3 | 0.4288 | 0.00549 | -0.0208 | 78.1056
3.5 | 0.4588 | 0.00606 | -0.0159 | 75.7096
4.5 | 0.5176 | 0.0073 | -0.006 | 70.9041
5 | 0.5552 | 0.00782 | -0.0029 | 70.9974
5.5 | 0.5968 | 0.00824 | -0.0007 | 72.4272
6 | 0.6403 | 0.00862 | 0.0012 | 74.2807
6.5 | 0.6851 | 0.00897 | 0.0027 | 76.3768
7 | 0.7283 | 0.0094 | 0.0045 | 77.4787
7.5 | 0.7729 | 0.00979 | 0.006 | 78.9479
8 | 0.8151 | 0.01025 | 0.0079 | 79.522
8.5 | 0.8569 | 0.01075 | 0.0098 | 79.7116
9 | 0.8967 | 0.01133 | 0.012 | 79.1439
9.5 | 0.9384 | 0.01187 | 0.0138 | 79.0564
10 | 0.9766 | 0.01255 | 0.0161 | 77.8167
10.5 | 1.0163 | 0.01316 | 0.0182 | 77.2264
11 | 1.0564 | 0.01379 | 0.02 | 76.6062
11.5 | 1.0934 | 0.01452 | 0.0223 | 75.303
12 | 1.1284 | 0.01543 | 0.0248 | 73.1303
12.5 | 1.1623 | 0.01636 | 0.0274 | 71.0452
13 | 1.1987 | 0.01717 | 0.0294 | 69.8136
13.5 | 1.234 | 0.01803 | 0.0316 | 68.4415
14 | 1.2654 | 0.01912 | 0.0341 | 66.182
14.5 | 1.2972 | 0.02019 | 0.0366 | 64.2496
15.5 | 1.3519 | 0.02287 | 0.0421 | 59.1124
16.5 | 1.4222 | 0.02725 | 0.0414 | 52.1908
17 | 1.475 | 0.02918 | 0.0377 | 50.5483
18.5 | 1.5094 | 0.03596 | 0.0491 | 41.9744
19 | 1.524 | 0.03891 | 0.0508 | 39.1673
19.5 | 1.5316 | 0.04261 | 0.0525 | 35.9446
20 | 1.5376 | 0.04675 | 0.0536 | 32.8898

## 77. Re 5M Mach 0.25 (1)
BIGFOIL.COM POLAR EXPORT
NACA67-214 a=0.5
NACA67-214 a=0.5 |  |  |  | Cl Max: | 1.163 | at alpha= | 10.5 | deg
JavaFoil+Calcfoil stall+Eppler ext transition |  |  |  | L/D Max: | 114.073 | at alpha= | 3 | deg
Re: | 5000000 |  |  | Cd Min: | 0.00319 | at alpha= | -1.5 | deg
Mach: | 0.25 |  |  | Cl=0 at alpha= | -1.3254 | deg
|  |  |  | @ Cl=0.1, Cd= | 0.0034043
|  |  |  | @ Cl=0.4, Cd= | 0.0042207
|  |  |  | @ Cl=0.6, Cd= | 0.0057086
alpha (deg) | Cl | Cd | Cm | Cl/Cd
-15.5 | -0.503 | 0.11704 | 0.003 | -4.295
-15 | -0.545 | 0.10992 | 0.002 | -4.96
-14.5 | -0.583 | 0.10557 | 0.002 | -5.525
-14 | -0.618 | 0.09811 | 0.001 | -6.299
-13.5 | -0.647 | 0.09331 | 0.001 | -6.932
-13 | -0.673 | 0.08484 | 0 | -7.934
-12.5 | -0.693 | 0.07839 | 0 | -8.846
-12 | -0.71 | 0.07165 | -0.001 | -9.903
-11.5 | -0.721 | 0.06514 | -0.002 | -11.066
-11 | -0.722 | 0.06155 | -0.003 | -11.737
-10.5 | -0.857 | 0.01336 | -0.005 | -64.18
-10 | -0.849 | 0.01223 | -0.006 | -69.475
-9.5 | -0.832 | 0.01153 | -0.007 | -72.181
-9 | -0.808 | 0.01096 | -0.009 | -73.771
-8.5 | -0.778 | 0.0104 | -0.01 | -74.841
-8 | -0.743 | 0.00991 | -0.011 | -74.977
-7.5 | -0.703 | 0.00951 | -0.012 | -73.862
-7 | -0.658 | 0.00904 | -0.013 | -72.827
-6.5 | -0.61 | 0.00863 | -0.014 | -70.718
-6 | -0.559 | 0.00827 | -0.016 | -67.543
-5.5 | -0.505 | 0.00794 | -0.017 | -63.569
-5 | -0.448 | 0.00767 | -0.018 | -58.462
-4.5 | -0.39 | 0.00738 | -0.019 | -52.886
-4 | -0.331 | 0.00714 | -0.02 | -46.319
-3.5 | -0.27 | 0.00697 | -0.022 | -38.765
-3 | -0.209 | 0.00675 | -0.023 | -30.926
-2.5 | -0.147 | 0.0065 | -0.024 | -22.577
-2 | -0.085 | 0.00424 | -0.025 | -19.966
-1.5 | -0.022 | 0.00319 | -0.026 | -6.881
-1 | 0.041 | 0.00332 | -0.028 | 12.314
-0.5 | 0.104 | 0.00341 | -0.029 | 30.483
0 | 0.167 | 0.00335 | -0.03 | 49.808
0.5 | 0.23 | 0.00346 | -0.031 | 66.281
1 | 0.292 | 0.00394 | -0.032 | 74.242
1.5 | 0.355 | 0.00411 | -0.034 | 86.27
2 | 0.416 | 0.00426 | -0.035 | 97.625
2.5 | 0.477 | 0.00444 | -0.036 | 107.585
3 | 0.538 | 0.00472 | -0.037 | 114.073
3.5 | 0.598 | 0.00567 | -0.038 | 105.548
4 | 0.657 | 0.00681 | -0.039 | 96.573
4.5 | 0.715 | 0.00882 | -0.04 | 80.999
5 | 0.771 | 0.00916 | -0.042 | 84.211
5.5 | 0.826 | 0.00952 | -0.043 | 86.785
6 | 0.879 | 0.00991 | -0.044 | 88.717
6.5 | 0.93 | 0.01034 | -0.045 | 89.885
7 | 0.977 | 0.01107 | -0.046 | 88.252
7.5 | 1.021 | 0.01161 | -0.047 | 87.935
8 | 1.061 | 0.01214 | -0.049 | 87.34
8.5 | 1.096 | 0.01271 | -0.05 | 86.219
9 | 1.127 | 0.01333 | -0.051 | 84.525
9.5 | 1.148 | 0.01405 | -0.052 | 81.707
10 | 1.16 | 0.01473 | -0.053 | 78.757
10.5 | 1.163 | 0.01554 | -0.054 | 74.87
11 | 1.158 | 0.01646 | -0.055 | 70.361
11.5 | 1.143 | 0.0176 | -0.056 | 64.941
12 | 1.119 | 0.01858 | -0.057 | 60.226
12.5 | 1.084 | 0.02011 | -0.058 | 53.936
13 | 1.038 | 0.02233 | -0.058 | 46.468
13.5 | 0.854 | 0.07567 | -0.043 | 11.286
14 | 0.789 | 0.09345 | -0.037 | 8.438
14.5 | 0.732 | 0.10224 | -0.035 | 7.164
15 | 0.675 | 0.10916 | -0.035 | 6.18
15.5 | 0.611 | 0.12103 | -0.033 | 5.049

## 78. Re 5M Mach 0.25 (2)
BIGFOIL.COM POLAR EXPORT
NACA67-214 a=0.5
NACA67-214 a=0.5 |  |  |  | Cl Max: | 1.4075 | at alpha= | 18.5 | deg
XFOIL ncrit=9 |  |  |  | L/D Max: | 98.7834 | at alpha= | 1.5 | deg
Re: | 5000000 |  |  | Cd Min: | 0.20169 | at alpha= | -20 | deg
Mach: | 0.25 |  |  | Cl=0 at alpha= | -1.8284 | deg
|  |  |  | @ Cl=0.1, Cd= | 0.00411
|  |  |  | @ Cl=0.4, Cd= | 0.0048243
|  |  |  | @ Cl=0.6, Cd= | 0.0086162
alpha (deg) | Cl | Cd | Cm | Cl/Cd
-20 | -0.5455 | 0.20169 | -0.0269 | -2.7046
-19.5 | -0.5269 | 0.19651 | -0.0308 | -2.6813
-19 | -0.5143 | 0.18911 | -0.0349 | -2.7196
-18 | -0.6779 | 0.12882 | -0.0625 | -5.2624
-17.5 | -0.8234 | 0.09456 | -0.0833 | -8.7077
-17 | -1.0225 | 0.05241 | -0.1117 | -19.5096
-16 | -1.1114 | 0.03447 | -0.1121 | -32.2425
-15.5 | -1.1092 | 0.03101 | -0.1085 | -35.7691
-15 | -1.1345 | 0.02612 | -0.1019 | -43.4342
-14.5 | -1.1225 | 0.02369 | -0.0968 | -47.3829
-14 | -1.1131 | 0.02113 | -0.091 | -52.6787
-13.5 | -1.096 | 0.01895 | -0.0855 | -57.8364
-13 | -1.0626 | 0.01773 | -0.0816 | -59.9323
-12.5 | -1.0331 | 0.0162 | -0.077 | -63.7716
-12 | -0.9962 | 0.01509 | -0.0734 | -66.0172
-11.5 | -0.9569 | 0.01399 | -0.0701 | -68.3989
-11 | -0.9147 | 0.01309 | -0.0671 | -69.8778
-10.5 | -0.8746 | 0.01185 | -0.0638 | -73.8059
-10 | -0.8292 | 0.01109 | -0.0614 | -74.7701
-9.5 | -0.7823 | 0.01046 | -0.0592 | -74.7897
-9 | -0.7344 | 0.00994 | -0.0571 | -73.8833
-8.5 | -0.6861 | 0.00947 | -0.0552 | -72.4498
-8 | -0.6366 | 0.00906 | -0.0535 | -70.2649
-7.5 | -0.5886 | 0.00856 | -0.0516 | -68.7617
-7 | -0.54 | 0.00818 | -0.0498 | -66.0147
-6.5 | -0.4918 | 0.00785 | -0.0479 | -62.6497
-6 | -0.4422 | 0.00758 | -0.0463 | -58.3377
-5.5 | -0.3903 | 0.00728 | -0.0453 | -53.6126
-5 | -0.3372 | 0.00704 | -0.0445 | -47.8977
-4.5 | -0.284 | 0.00683 | -0.0438 | -41.5813
-4 | -0.2299 | 0.00661 | -0.0433 | -34.7806
-3.5 | -0.175 | 0.0064 | -0.043 | -27.3438
-3 | -0.1206 | 0.00617 | -0.0427 | -19.5462
-2.5 | -0.0674 | 0.00588 | -0.0421 | -11.4626
-2 | -0.0163 | 0.00551 | -0.0412 | -2.9583
-1.5 | 0.0312 | 0.00503 | -0.0396 | 6.2028
-1 | 0.0779 | 0.00453 | -0.0379 | 17.1965
-0.5 | 0.12 | 0.00373 | -0.0353 | 32.1716
0 | 0.1625 | 0.00292 | -0.0326 | 55.6507
0.5 | 0.2232 | 0.00291 | -0.0336 | 76.701
1 | 0.2817 | 0.00297 | -0.034 | 94.8485
1.5 | 0.3329 | 0.00337 | -0.033 | 98.7834
2 | 0.3708 | 0.00408 | -0.0293 | 90.8824
2.5 | 0.4014 | 0.00486 | -0.0242 | 82.5926
3 | 0.4281 | 0.00556 | -0.0182 | 76.9964
3.5 | 0.4496 | 0.00617 | -0.0111 | 72.8687
4 | 0.4796 | 0.00684 | -0.006 | 70.117
4.5 | 0.5124 | 0.00754 | -0.0016 | 67.9576
5 | 0.5511 | 0.00811 | 0.0016 | 67.9531
5.5 | 0.5938 | 0.00856 | 0.0041 | 69.3692
6 | 0.639 | 0.00897 | 0.0061 | 71.2375
6.5 | 0.6849 | 0.00936 | 0.0079 | 73.1731
7 | 0.73 | 0.00982 | 0.0098 | 74.3381
7.5 | 0.7746 | 0.01031 | 0.0118 | 75.1309
8 | 0.8185 | 0.01083 | 0.0139 | 75.5771
8.5 | 0.861 | 0.01141 | 0.0163 | 75.4601
9 | 0.9027 | 0.01204 | 0.0188 | 74.9751
9.5 | 0.9448 | 0.01271 | 0.0212 | 74.3352
10 | 0.9852 | 0.01344 | 0.0238 | 73.3036
10.5 | 1.0259 | 0.01417 | 0.0263 | 72.3994
11 | 1.0657 | 0.01498 | 0.0289 | 71.1415
11.5 | 1.1019 | 0.01599 | 0.0321 | 68.9118
12 | 1.1375 | 0.01705 | 0.0352 | 66.7155
12.5 | 1.1738 | 0.01812 | 0.0381 | 64.7792
13 | 1.2081 | 0.01929 | 0.0413 | 62.6283
13.5 | 1.2428 | 0.02049 | 0.0442 | 60.654
14 | 1.2718 | 0.02206 | 0.0477 | 57.6519
14.5 | 1.2978 | 0.02383 | 0.0514 | 54.4608
15 | 1.3182 | 0.02603 | 0.0554 | 50.6416
15.5 | 1.3363 | 0.02835 | 0.0594 | 47.1358
16 | 1.3731 | 0.03077 | 0.0597 | 44.6246
16.5 | 1.4038 | 0.03512 | 0.0578 | 39.9715
18.5 | 1.4075 | 0.05462 | 0.0656 | 25.7689
19 | 1.3975 | 0.06171 | 0.065 | 22.6462
19.5 | 1.371 | 0.07134 | 0.0623 | 19.2178
20 | 1.3251 | 0.08468 | 0.0564 | 15.6483

## 79. Re 5M Mach 0.50 (1)
BIGFOIL.COM POLAR EXPORT
NACA67-214 a=0.5
NACA67-214 a=0.5 |  |  |  | Cl Max: | 1.165 | at alpha= | 20 | deg
JavaFoil+Calcfoil stall+Eppler ext transition |  |  |  | L/D Max: | 109.918 | at alpha= | 2.5 | deg
Re: | 5000000 |  |  | Cd Min: | 0.00278 | at alpha= | -1 | deg
Mach: | 0.5 |  |  | Cl=0 at alpha= | -1.3239 | deg
|  |  |  | @ Cl=0.1, Cd= | 0.0033509
|  |  |  | @ Cl=0.4, Cd= | 0.0044342
|  |  |  | @ Cl=0.6, Cd= | 0.0058076
alpha (deg) | Cl | Cd | Cm | Cl/Cd
-20 | -1.027 | 0.15957 | 0.009 | -6.435
-19.5 | -0.999 | 0.15565 | 0.009 | -6.421
-19 | -0.973 | 0.14906 | 0.008 | -6.524
-18.5 | -0.946 | 0.14508 | 0.007 | -6.518
-18 | -0.921 | 0.14001 | 0.007 | -6.576
-17.5 | -0.891 | 0.13902 | 0.006 | -6.411
-17 | -0.863 | 0.13234 | 0.005 | -6.523
-16.5 | -0.836 | 0.12758 | 0.005 | -6.553
-16 | -0.809 | 0.12356 | 0.004 | -6.549
-15.5 | -0.783 | 0.12405 | 0.003 | -6.311
-15 | -0.755 | 0.1139 | 0.003 | -6.633
-14.5 | -0.727 | 0.11 | 0.002 | -6.606
-14 | -0.7 | 0.10337 | 0.001 | -6.768
-13.5 | -0.672 | 0.09999 | 0.001 | -6.725
-13 | -0.645 | 0.09671 | 0 | -6.673
-12.5 | -0.618 | 0.09401 | 0 | -6.572
-12 | -0.59 | 0.08716 | -0.001 | -6.767
-11.5 | -0.563 | 0.07889 | -0.002 | -7.133
-11 | -0.536 | 0.07161 | -0.002 | -7.483
-10.5 | -0.509 | 0.06616 | -0.003 | -7.689
-10 | -0.482 | 0.06156 | -0.004 | -7.822
-9.5 | -0.452 | 0.0673 | -0.004 | -6.719
-9 | -0.425 | 0.05916 | -0.005 | -7.191
-8.5 | -0.398 | 0.05437 | -0.006 | -7.328
-8 | -0.37 | 0.05586 | -0.006 | -6.616
-7.5 | -0.343 | 0.0493 | -0.007 | -6.959
-7 | -0.504 | 0.041 | -0.009 | -12.29
-6.5 | -0.615 | 0.01033 | -0.016 | -59.56
-6 | -0.587 | 0.00953 | -0.017 | -61.59
-5.5 | -0.543 | 0.009 | -0.019 | -60.317
-5 | -0.489 | 0.00853 | -0.02 | -57.303
-4.5 | -0.429 | 0.00814 | -0.021 | -52.724
-4 | -0.365 | 0.0078 | -0.023 | -46.818
-3.5 | -0.299 | 0.0074 | -0.024 | -40.404
-3 | -0.232 | 0.00711 | -0.025 | -32.602
-2.5 | -0.163 | 0.00688 | -0.027 | -23.713
-2 | -0.094 | 0.00643 | -0.028 | -14.611
-1.5 | -0.025 | 0.0029 | -0.029 | -8.46
-1 | 0.046 | 0.00278 | -0.031 | 16.467
-0.5 | 0.116 | 0.00352 | -0.032 | 33.076
0 | 0.186 | 0.00386 | -0.033 | 48.12
0.5 | 0.256 | 0.00403 | -0.035 | 63.486
1 | 0.325 | 0.00424 | -0.036 | 76.642
1.5 | 0.395 | 0.00442 | -0.037 | 89.252
2 | 0.462 | 0.00461 | -0.039 | 100.258
2.5 | 0.531 | 0.00483 | -0.04 | 109.918
3 | 0.598 | 0.00577 | -0.041 | 103.638
3.5 | 0.664 | 0.00701 | -0.043 | 94.623
4 | 0.728 | 0.00956 | -0.044 | 76.174
4.5 | 0.79 | 0.01003 | -0.045 | 78.777
5 | 0.849 | 0.01048 | -0.046 | 80.957
5.5 | 0.903 | 0.01101 | -0.048 | 81.955
6 | 0.95 | 0.01188 | -0.049 | 79.9
6.5 | 0.986 | 0.01268 | -0.05 | 77.714
7 | 1.005 | 0.01351 | -0.051 | 74.356
7.5 | 0.991 | 0.01465 | -0.053 | 67.645
8 | 0.876 | 0.01586 | -0.054 | 55.199
8.5 | 0.656 | 0.01729 | -0.055 | 37.922
9 | 0.57 | 0.06204 | -0.029 | 9.187
9.5 | 0.598 | 0.06161 | -0.03 | 9.704
10 | 0.623 | 0.06839 | -0.029 | 9.116
10.5 | 0.65 | 0.07952 | -0.029 | 8.177
11 | 0.682 | 0.0694 | -0.035 | 9.821
11.5 | 0.706 | 0.07622 | -0.033 | 9.268
12 | 0.732 | 0.0862 | -0.033 | 8.496
12.5 | 0.76 | 0.09371 | -0.034 | 8.107
13 | 0.787 | 0.09863 | -0.035 | 7.976
13.5 | 0.813 | 0.10293 | -0.036 | 7.902
14 | 0.84 | 0.10662 | -0.036 | 7.878
14.5 | 0.868 | 0.11169 | -0.038 | 7.774
15 | 0.897 | 0.11767 | -0.04 | 7.62
15.5 | 0.922 | 0.1175 | -0.04 | 7.843
16 | 0.948 | 0.12358 | -0.041 | 7.674
16.5 | 0.977 | 0.1281 | -0.043 | 7.626
17 | 1.009 | 0.13096 | -0.047 | 7.707
17.5 | 1.03 | 0.13366 | -0.045 | 7.708
18 | 1.057 | 0.13761 | -0.046 | 7.678
18.5 | 1.086 | 0.14495 | -0.048 | 7.491
19 | 1.119 | 0.14559 | -0.052 | 7.684
19.5 | 1.138 | 0.15504 | -0.05 | 7.342
20 | 1.165 | 0.15903 | -0.051 | 7.323

## 80. Re 5M Mach 0.50 (2)
BIGFOIL.COM POLAR EXPORT
NACA67-214 a=0.5
NACA67-214 a=0.5 |  |  |  | Cl Max: | 1.006 | at alpha= | 10.5 | deg
XFOIL ncrit=9 |  |  |  | L/D Max: | 107.335 | at alpha= | 1.5 | deg
Re: | 5000000 |  |  | Cd Min: | 0.13476 | at alpha= | 15.5 | deg
Mach: | 0.5 |  |  | Cl=0 at alpha= | -2.2083 | deg
|  |  |  | @ Cl=0.1, Cd= | 0.0048107
|  |  |  | @ Cl=0.4, Cd= | 0.004112
|  |  |  | @ Cl=0.6, Cd= | 0.010452
alpha (deg) | Cl | Cd | Cm | Cl/Cd
-13.5 | -0.3784 | 0.11566 | -0.087 | -3.2717
-13 | -0.3814 | 0.10541 | -0.0926 | -3.6183
-12.5 | -0.3982 | 0.09353 | -0.0993 | -4.2575
-12 | -0.4085 | 0.08334 | -0.1052 | -4.9016
-11.5 | -0.4323 | 0.07133 | -0.1125 | -6.0606
-11 | -0.4522 | 0.05742 | -0.1236 | -7.8753
-10.5 | -0.4919 | 0.04597 | -0.1296 | -10.7005
-10 | -0.5321 | 0.03826 | -0.1276 | -13.9075
-9.5 | -0.5785 | 0.03142 | -0.1205 | -18.4118
-9 | -0.6143 | 0.02568 | -0.1104 | -23.9213
-8.5 | -0.6571 | 0.01883 | -0.0974 | -34.8964
-8 | -0.6463 | 0.01293 | -0.0893 | -49.9845
-7.5 | -0.5965 | 0.01074 | -0.0845 | -55.54
-7 | -0.5422 | 0.00961 | -0.0802 | -56.4204
-6.5 | -0.4847 | 0.00893 | -0.0768 | -54.2777
-6 | -0.4263 | 0.00841 | -0.0738 | -50.6897
-5.5 | -0.3682 | 0.00796 | -0.0712 | -46.2563
-5 | -0.3102 | 0.0076 | -0.0688 | -40.8158
-4.5 | -0.252 | 0.00728 | -0.0668 | -34.6154
-4 | -0.194 | 0.00697 | -0.0649 | -27.8336
-3.5 | -0.1373 | 0.00667 | -0.0629 | -20.5847
-3 | -0.0812 | 0.00641 | -0.0609 | -12.6677
-2.5 | -0.0287 | 0.00618 | -0.0583 | -4.644
-2 | 0.0205 | 0.00586 | -0.0551 | 3.4983
-1.5 | 0.0671 | 0.00538 | -0.0516 | 12.4721
-0.5 | 0.148 | 0.00398 | -0.0425 | 37.1859
0 | 0.1857 | 0.00306 | -0.0372 | 60.6863
0.5 | 0.2543 | 0.00304 | -0.0381 | 83.6513
1 | 0.3205 | 0.0031 | -0.0385 | 103.3871
1.5 | 0.3746 | 0.00349 | -0.0362 | 107.3352
2 | 0.404 | 0.00421 | -0.029 | 95.962
2.5 | 0.4002 | 0.00501 | -0.0148 | 79.8802
3 | 0.4089 | 0.00604 | -0.0039 | 67.6987
3.5 | 0.4266 | 0.00712 | 0.0048 | 59.9157
4 | 0.4561 | 0.00807 | 0.0111 | 56.518
5 | 0.5354 | 0.0097 | 0.0201 | 55.1959
5.5 | 0.5852 | 0.01029 | 0.023 | 56.8707
6 | 0.6363 | 0.01085 | 0.0258 | 58.6452
6.5 | 0.6869 | 0.01147 | 0.0288 | 59.8867
7 | 0.7374 | 0.01214 | 0.032 | 60.7414
7.5 | 0.7871 | 0.01291 | 0.0355 | 60.9682
8 | 0.8348 | 0.01382 | 0.0395 | 60.4052
9 | 0.9271 | 0.01599 | 0.0485 | 57.98
9.5 | 0.9659 | 0.01753 | 0.0542 | 55.0998
10 | 0.995 | 0.01972 | 0.0609 | 50.4564
10.5 | 1.006 | 0.02309 | 0.0688 | 43.5686
11 | 0.994 | 0.02836 | 0.077 | 35.0494
11.5 | 0.9654 | 0.03516 | 0.0835 | 27.4573
12 | 0.9324 | 0.04286 | 0.0875 | 21.7545
12.5 | 0.897 | 0.05207 | 0.0878 | 17.2268
13 | 0.8623 | 0.06273 | 0.0846 | 13.7462
13.5 | 0.8243 | 0.07617 | 0.0766 | 10.8218
14 | 0.8026 | 0.08998 | 0.067 | 8.9198
14.5 | 0.7709 | 0.10591 | 0.0571 | 7.2788
15 | 0.7468 | 0.12001 | 0.0483 | 6.2228
15.5 | 0.7221 | 0.13476 | 0.0392 | 5.3584

## 81. Re 6M Mach 0.00 (1)
BIGFOIL.COM POLAR EXPORT
NACA67-214 a=0.5
NACA67-214 a=0.5 |  |  |  | Cl Max: | 1.229 | at alpha= | 12 | deg
JavaFoil+Calcfoil stall+Eppler ext transition |  |  |  | L/D Max: | 104.819 | at alpha= | 2.5 | deg
Re: | 6000000 |  |  | Cd Min: | 0.0034 | at alpha= | -0.5 | deg
Mach: | 0 |  |  | Cl=0 at alpha= | -1.3279 | deg
|  |  |  | @ Cl=0.1, Cd= | 0.0034007
|  |  |  | @ Cl=0.4, Cd= | 0.0041403
|  |  |  | @ Cl=0.6, Cd= | 0.006239
alpha (deg) | Cl | Cd | Cm | Cl/Cd
-17.5 | -0.752 | 0.12765 | 0.005 | -5.89
-17 | -0.766 | 0.12097 | 0.005 | -6.333
-16.5 | -0.778 | 0.11654 | 0.004 | -6.675
-16 | -0.791 | 0.10728 | 0.004 | -7.375
-15.5 | -0.802 | 0.10072 | 0.003 | -7.962
-15 | -0.81 | 0.09509 | 0.003 | -8.515
-14.5 | -0.818 | 0.08798 | 0.002 | -9.292
-14 | -0.825 | 0.08003 | 0.002 | -10.304
-13.5 | -0.837 | 0.06767 | 0.001 | -12.366
-13 | -0.963 | 0.0171 | 0 | -56.289
-12.5 | -0.964 | 0.01515 | -0.001 | -63.61
-12 | -0.959 | 0.01364 | -0.002 | -70.314
-11.5 | -0.947 | 0.01273 | -0.003 | -74.394
-11 | -0.928 | 0.01227 | -0.004 | -75.696
-10.5 | -0.907 | 0.01158 | -0.005 | -78.362
-10 | -0.882 | 0.01086 | -0.006 | -81.165
-9.5 | -0.851 | 0.01043 | -0.007 | -81.645
-9 | -0.817 | 0.00999 | -0.008 | -81.783
-8.5 | -0.78 | 0.0095 | -0.009 | -82.11
-8 | -0.739 | 0.00914 | -0.011 | -80.854
-7.5 | -0.694 | 0.00878 | -0.012 | -79.1
-7 | -0.647 | 0.00841 | -0.013 | -76.991
-6.5 | -0.598 | 0.00806 | -0.014 | -74.169
-6 | -0.546 | 0.00775 | -0.015 | -70.386
-5.5 | -0.492 | 0.00746 | -0.016 | -65.928
-5 | -0.436 | 0.00721 | -0.017 | -60.518
-4.5 | -0.379 | 0.00697 | -0.019 | -54.464
-4 | -0.321 | 0.00572 | -0.02 | -56.142
-3.5 | -0.262 | 0.00559 | -0.021 | -46.927
-3 | -0.203 | 0.00585 | -0.022 | -34.592
-2.5 | -0.142 | 0.00565 | -0.023 | -25.212
-2 | -0.082 | 0.00462 | -0.024 | -17.765
-1.5 | -0.021 | 0.00439 | -0.026 | -4.844
-1 | 0.04 | 0.00344 | -0.027 | 11.512
-0.5 | 0.101 | 0.0034 | -0.028 | 29.648
0 | 0.162 | 0.00354 | -0.029 | 45.734
0.5 | 0.223 | 0.00344 | -0.03 | 64.642
1 | 0.283 | 0.00356 | -0.031 | 79.584
1.5 | 0.344 | 0.0034 | -0.033 | 101.296
2 | 0.403 | 0.00418 | -0.034 | 96.558
2.5 | 0.463 | 0.00442 | -0.035 | 104.819
3 | 0.522 | 0.0052 | -0.036 | 100.398
3.5 | 0.58 | 0.00597 | -0.037 | 97.21
4 | 0.638 | 0.00675 | -0.038 | 94.518
4.5 | 0.694 | 0.00827 | -0.039 | 83.95
5 | 0.75 | 0.00856 | -0.04 | 87.595
5.5 | 0.804 | 0.00888 | -0.042 | 90.562
6 | 0.857 | 0.00923 | -0.043 | 92.832
6.5 | 0.907 | 0.00961 | -0.044 | 94.446
7 | 0.956 | 0.0102 | -0.045 | 93.734
7.5 | 1.002 | 0.01065 | -0.046 | 94.08
8 | 1.045 | 0.01107 | -0.047 | 94.409
8.5 | 1.086 | 0.01159 | -0.048 | 93.654
9 | 1.123 | 0.0121 | -0.049 | 92.787
9.5 | 1.154 | 0.01268 | -0.05 | 91.027
10 | 1.179 | 0.01327 | -0.051 | 88.826
10.5 | 1.199 | 0.01387 | -0.052 | 86.466
11 | 1.215 | 0.01451 | -0.053 | 83.72
11.5 | 1.225 | 0.01519 | -0.054 | 80.648
12 | 1.229 | 0.01598 | -0.055 | 76.923
12.5 | 1.229 | 0.01678 | -0.056 | 73.266
13 | 1.223 | 0.01781 | -0.057 | 68.703
13.5 | 1.213 | 0.01883 | -0.058 | 64.441
14 | 1.198 | 0.0201 | -0.059 | 59.624
14.5 | 1.178 | 0.02174 | -0.06 | 54.197
15 | 1.151 | 0.02446 | -0.06 | 47.051
15.5 | 1.115 | 0.02919 | -0.06 | 38.195
16 | 0.978 | 0.07848 | -0.05 | 12.458
16.5 | 0.925 | 0.10384 | -0.044 | 8.909
17 | 0.898 | 0.11129 | -0.043 | 8.068

## 82. Re 6M Mach 0.00 (2)
BIGFOIL.COM POLAR EXPORT
NACA67-214 a=0.5
NACA67-214 a=0.5 |  |  |  | Cl Max: | 1.5812 | at alpha= | 20 | deg
XFOIL ncrit=9 |  |  |  | L/D Max: | 92.6804 | at alpha= | 1 | deg
Re: | 6000000 |  |  | Cd Min: | 0.04087 | at alpha= | 20 | deg
Mach: | 0 |  |  | Cl=0 at alpha= | -1.7618 | deg
|  |  |  | @ Cl=0.1, Cd= | 0.0041512
|  |  |  | @ Cl=0.4, Cd= | 0.0051337
|  |  |  | @ Cl=0.6, Cd= | 0.0078862
alpha (deg) | Cl | Cd | Cm | Cl/Cd
-20 | -1.3976 | 0.0352 | -0.0986 | -39.7045
-19.5 | -1.4083 | 0.03093 | -0.0955 | -45.5318
-19 | -1.4089 | 0.02774 | -0.0919 | -50.7895
-18.5 | -1.403 | 0.02516 | -0.0881 | -55.7631
-18 | -1.3874 | 0.02325 | -0.0849 | -59.6731
-17.5 | -1.3645 | 0.02186 | -0.082 | -62.4199
-17 | -1.3433 | 0.02033 | -0.0787 | -66.0748
-16.5 | -1.3148 | 0.01928 | -0.0761 | -68.195
-16 | -1.2891 | 0.01801 | -0.0728 | -71.5769
-15.5 | -1.2556 | 0.01719 | -0.0705 | -73.0425
-15 | -1.2249 | 0.01619 | -0.0677 | -75.6578
-14.5 | -1.1897 | 0.0154 | -0.0654 | -77.2532
-14 | -1.1542 | 0.01459 | -0.063 | -79.109
-13.5 | -1.1174 | 0.01385 | -0.0607 | -80.6787
-12.5 | -1.0379 | 0.01259 | -0.0568 | -82.4384
-12 | -0.9964 | 0.01201 | -0.055 | -82.9642
-11.5 | -0.9539 | 0.01148 | -0.0533 | -83.0923
-11 | -0.9107 | 0.01097 | -0.0517 | -83.0173
-10.5 | -0.8685 | 0.01033 | -0.0499 | -84.0755
-10 | -0.8247 | 0.00985 | -0.0482 | -83.7259
-9.5 | -0.7803 | 0.00941 | -0.0466 | -82.9224
-9 | -0.7351 | 0.00902 | -0.0451 | -81.4967
-8.5 | -0.6897 | 0.00868 | -0.0436 | -79.4585
-8 | -0.6437 | 0.00837 | -0.0422 | -76.9056
-7.5 | -0.5958 | 0.008 | -0.0411 | -74.475
-7 | -0.5457 | 0.00771 | -0.0405 | -70.7782
-6.5 | -0.4956 | 0.00739 | -0.0399 | -67.0636
-6 | -0.4444 | 0.00714 | -0.0395 | -62.2409
-5.5 | -0.3929 | 0.00691 | -0.0391 | -56.8596
-5 | -0.3406 | 0.0067 | -0.0388 | -50.8358
-4.5 | -0.2877 | 0.00648 | -0.0387 | -44.3981
-4 | -0.2344 | 0.00626 | -0.0387 | -37.4441
-3.5 | -0.1805 | 0.00607 | -0.0387 | -29.7364
-3 | -0.127 | 0.00586 | -0.0387 | -21.6724
-2.5 | -0.0744 | 0.00561 | -0.0385 | -13.262
-2 | -0.0233 | 0.0053 | -0.038 | -4.3962
-1.5 | 0.0256 | 0.00491 | -0.0372 | 5.2138
-1 | 0.0745 | 0.00444 | -0.0363 | 16.7793
-0.5 | 0.1213 | 0.00391 | -0.035 | 31.023
0 | 0.1574 | 0.00274 | -0.0316 | 57.4453
0.5 | 0.2145 | 0.00273 | -0.0323 | 78.5714
1 | 0.2697 | 0.00291 | -0.0325 | 92.6804
1.5 | 0.3142 | 0.00349 | -0.0306 | 90.0287
2 | 0.3504 | 0.00433 | -0.0271 | 80.9238
2.5 | 0.3877 | 0.00495 | -0.0238 | 78.3232
3 | 0.4252 | 0.00551 | -0.0206 | 77.1688
3.5 | 0.461 | 0.00601 | -0.017 | 76.7055
4 | 0.4907 | 0.00649 | -0.012 | 75.6086
4.5 | 0.5228 | 0.00709 | -0.0077 | 73.7377
5 | 0.5617 | 0.00757 | -0.0049 | 74.2008
5.5 | 0.6053 | 0.00793 | -0.0031 | 76.3304
6 | 0.6488 | 0.00829 | -0.0013 | 78.263
6.5 | 0.6932 | 0.00861 | 0.0003 | 80.511
7 | 0.7367 | 0.00898 | 0.002 | 82.0379
7.5 | 0.7799 | 0.00938 | 0.0037 | 83.145
8 | 0.8233 | 0.00979 | 0.0053 | 84.096
8.5 | 0.8644 | 0.0103 | 0.0072 | 83.9223
9 | 0.9054 | 0.01082 | 0.0091 | 83.6784
9.5 | 0.9452 | 0.01135 | 0.0111 | 83.2775
10 | 0.9853 | 0.01194 | 0.013 | 82.5209
10.5 | 1.0254 | 0.0125 | 0.0149 | 82.032
11 | 1.0647 | 0.01308 | 0.0168 | 81.3991
11.5 | 1.102 | 0.01382 | 0.0189 | 79.7395
12 | 1.1375 | 0.01458 | 0.0212 | 78.0178
12.5 | 1.1743 | 0.01535 | 0.0233 | 76.5016
13 | 1.21 | 0.01611 | 0.0254 | 75.1086
13.5 | 1.2461 | 0.01689 | 0.0273 | 73.7774
14 | 1.278 | 0.01788 | 0.0297 | 71.4765
14.5 | 1.3101 | 0.01889 | 0.032 | 69.3542
15 | 1.3404 | 0.01997 | 0.0344 | 67.1207
17 | 1.4768 | 0.02617 | 0.037 | 56.431
17.5 | 1.5268 | 0.02817 | 0.0334 | 54.1995
19 | 1.5596 | 0.03454 | 0.0451 | 45.1534
19.5 | 1.5725 | 0.03746 | 0.047 | 41.9781
20 | 1.5812 | 0.04087 | 0.0487 | 38.6885

## 83. Re 6M Mach 0.10 (1)
BIGFOIL.COM POLAR EXPORT
NACA67-214 a=0.5
NACA67-214 a=0.5 |  |  |  | Cl Max: | 1.218 | at alpha= | 12 | deg
JavaFoil+Calcfoil stall+Eppler ext transition |  |  |  | L/D Max: | 104.866 | at alpha= | 2.5 | deg
Re: | 6000000 |  |  | Cd Min: | 0.00341 | at alpha= | -0.5 | deg
Mach: | 0.1 |  |  | Cl=0 at alpha= | -1.3279 | deg
|  |  |  | @ Cl=0.1, Cd= | 0.0034107
|  |  |  | @ Cl=0.4, Cd= | 0.0041148
|  |  |  | @ Cl=0.6, Cd= | 0.0062486
alpha (deg) | Cl | Cd | Cm | Cl/Cd
-17 | -0.726 | 0.12332 | 0.005 | -5.886
-16.5 | -0.742 | 0.11683 | 0.004 | -6.352
-16 | -0.757 | 0.11024 | 0.004 | -6.867
-15.5 | -0.771 | 0.10343 | 0.003 | -7.45
-15 | -0.781 | 0.09772 | 0.003 | -7.997
-14.5 | -0.794 | 0.08926 | 0.002 | -8.892
-14 | -0.801 | 0.0836 | 0.001 | -9.577
-13.5 | -0.808 | 0.07599 | 0.001 | -10.632
-13 | -0.855 | 0.04539 | 0 | -18.827
-12.5 | -0.942 | 0.01657 | -0.001 | -56.845
-12 | -0.946 | 0.01407 | -0.002 | -67.241
-11.5 | -0.937 | 0.01295 | -0.003 | -72.362
-11 | -0.922 | 0.01246 | -0.004 | -73.952
-10.5 | -0.903 | 0.0115 | -0.005 | -78.556
-10 | -0.879 | 0.01101 | -0.006 | -79.852
-9.5 | -0.85 | 0.01052 | -0.007 | -80.823
-9 | -0.817 | 0.01012 | -0.008 | -80.765
-8.5 | -0.78 | 0.00957 | -0.009 | -81.56
-8 | -0.74 | 0.0092 | -0.011 | -80.414
-7.5 | -0.696 | 0.00883 | -0.012 | -78.811
-7 | -0.649 | 0.00845 | -0.013 | -76.822
-6.5 | -0.6 | 0.00811 | -0.014 | -73.982
-6 | -0.548 | 0.00778 | -0.015 | -70.43
-5.5 | -0.494 | 0.00751 | -0.016 | -65.793
-5 | -0.438 | 0.00723 | -0.017 | -60.62
-4.5 | -0.381 | 0.007 | -0.019 | -54.445
-4 | -0.323 | 0.00683 | -0.02 | -47.228
-3.5 | -0.263 | 0.00561 | -0.021 | -46.944
-3 | -0.203 | 0.00589 | -0.022 | -34.571
-2.5 | -0.143 | 0.00568 | -0.023 | -25.198
-2 | -0.082 | 0.0046 | -0.025 | -17.937
-1.5 | -0.021 | 0.00438 | -0.026 | -4.886
-1 | 0.04 | 0.00345 | -0.027 | 11.556
-0.5 | 0.101 | 0.00341 | -0.028 | 29.717
0 | 0.163 | 0.00355 | -0.029 | 45.807
0.5 | 0.224 | 0.00347 | -0.03 | 64.44
1 | 0.285 | 0.00356 | -0.032 | 79.975
1.5 | 0.346 | 0.00341 | -0.033 | 101.366
2 | 0.405 | 0.00418 | -0.034 | 96.997
2.5 | 0.465 | 0.00444 | -0.035 | 104.866
3 | 0.524 | 0.0052 | -0.036 | 100.758
3.5 | 0.583 | 0.00602 | -0.037 | 96.791
4 | 0.641 | 0.0068 | -0.038 | 94.29
4.5 | 0.697 | 0.00831 | -0.039 | 83.894
5 | 0.753 | 0.00861 | -0.041 | 87.469
5.5 | 0.808 | 0.00894 | -0.042 | 90.394
6 | 0.86 | 0.00928 | -0.043 | 92.714
6.5 | 0.911 | 0.00965 | -0.044 | 94.364
7 | 0.959 | 0.01027 | -0.045 | 93.454
7.5 | 1.005 | 0.01075 | -0.046 | 93.504
8 | 1.048 | 0.01119 | -0.047 | 93.667
8.5 | 1.088 | 0.0117 | -0.048 | 92.995
9 | 1.124 | 0.01223 | -0.049 | 91.936
9.5 | 1.154 | 0.01282 | -0.051 | 90.025
10 | 1.178 | 0.0134 | -0.052 | 87.902
10.5 | 1.196 | 0.01405 | -0.053 | 85.165
11 | 1.209 | 0.01474 | -0.054 | 82.026
11.5 | 1.216 | 0.0154 | -0.055 | 78.997
12 | 1.218 | 0.01622 | -0.056 | 75.116
12.5 | 1.214 | 0.01713 | -0.057 | 70.867
13 | 1.205 | 0.01816 | -0.058 | 66.344
13.5 | 1.19 | 0.01936 | -0.059 | 61.485
14 | 1.171 | 0.02065 | -0.059 | 56.679
14.5 | 1.144 | 0.02285 | -0.06 | 50.042
15 | 1.106 | 0.02745 | -0.06 | 40.276
15.5 | 0.963 | 0.07625 | -0.049 | 12.626
16 | 0.905 | 0.10326 | -0.042 | 8.767
16.5 | 0.874 | 0.11279 | -0.041 | 7.746
17 | 0.846 | 0.11784 | -0.041 | 7.177

## 84. Re 6M Mach 0.10 (2)
BIGFOIL.COM POLAR EXPORT
NACA67-214 a=0.5
NACA67-214 a=0.5 |  |  |  | Cl Max: | 1.5679 | at alpha= | 20 | deg
XFOIL ncrit=9 |  |  |  | L/D Max: | 92.911 | at alpha= | 1 | deg
Re: | 6000000 |  |  | Cd Min: | 0.04403 | at alpha= | 20 | deg
Mach: | 0.1 |  |  | Cl=0 at alpha= | -1.7709 | deg
|  |  |  | @ Cl=0.1, Cd= | 0.0041679
|  |  |  | @ Cl=0.4, Cd= | 0.005132
|  |  |  | @ Cl=0.6, Cd= | 0.0079301
alpha (deg) | Cl | Cd | Cm | Cl/Cd
-20 | -1.3423 | 0.04173 | -0.1037 | -32.1663
-19.5 | -1.3509 | 0.03675 | -0.1025 | -36.7592
-19 | -1.3696 | 0.03173 | -0.0992 | -43.1642
-18.5 | -1.3838 | 0.02757 | -0.0946 | -50.1922
-18 | -1.372 | 0.02528 | -0.0911 | -54.2722
-17.5 | -1.3559 | 0.02337 | -0.0876 | -58.0188
-17 | -1.3386 | 0.02154 | -0.0839 | -62.1448
-16.5 | -1.3116 | 0.02032 | -0.081 | -64.5472
-16 | -1.2881 | 0.01886 | -0.0774 | -68.298
-15.5 | -1.2553 | 0.01797 | -0.0748 | -69.8553
-15 | -1.2269 | 0.0168 | -0.0714 | -73.0298
-14.5 | -1.1915 | 0.01595 | -0.0689 | -74.7022
-14 | -1.157 | 0.01504 | -0.0662 | -76.9282
-13.5 | -1.1208 | 0.01421 | -0.0636 | -78.874
-13 | -1.0812 | 0.01357 | -0.0614 | -79.6758
-12.5 | -1.0415 | 0.01285 | -0.0592 | -81.0506
-12 | -0.9997 | 0.01223 | -0.0573 | -81.7416
-11.5 | -0.9571 | 0.01166 | -0.0554 | -82.084
-11 | -0.9136 | 0.01112 | -0.0537 | -82.1583
-10.5 | -0.8706 | 0.0105 | -0.0518 | -82.9143
-10 | -0.8265 | 0.00997 | -0.05 | -82.8987
-9.5 | -0.7819 | 0.0095 | -0.0483 | -82.3053
-9 | -0.736 | 0.00909 | -0.0468 | -80.9681
-8.5 | -0.6901 | 0.00872 | -0.0452 | -79.1399
-8 | -0.6439 | 0.00843 | -0.0437 | -76.382
-7.5 | -0.5972 | 0.00804 | -0.0422 | -74.2786
-7 | -0.547 | 0.00774 | -0.0415 | -70.6718
-6.5 | -0.4967 | 0.00742 | -0.0407 | -66.9407
-6 | -0.4453 | 0.00717 | -0.0403 | -62.106
-5.5 | -0.3937 | 0.00693 | -0.0398 | -56.811
-5 | -0.3411 | 0.00672 | -0.0395 | -50.7589
-4.5 | -0.288 | 0.00649 | -0.0393 | -44.376
-4 | -0.2344 | 0.00628 | -0.0392 | -37.3248
-3.5 | -0.1804 | 0.00608 | -0.0392 | -29.6711
-3 | -0.1266 | 0.00587 | -0.0392 | -21.5673
-2.5 | -0.0736 | 0.00563 | -0.039 | -13.0728
-2 | -0.0225 | 0.00531 | -0.0385 | -4.2373
-1.5 | 0.0266 | 0.00491 | -0.0375 | 5.4175
-1 | 0.0756 | 0.00445 | -0.0366 | 16.9888
-0.5 | 0.1223 | 0.00391 | -0.0352 | 31.2788
0 | 0.1584 | 0.00274 | -0.0318 | 57.8102
0.5 | 0.2158 | 0.00273 | -0.0324 | 79.0476
1 | 0.2713 | 0.00292 | -0.0327 | 92.911
1.5 | 0.3159 | 0.00349 | -0.0308 | 90.5158
2.5 | 0.3887 | 0.00496 | -0.0237 | 78.3669
3 | 0.4255 | 0.00552 | -0.0202 | 77.0833
3.5 | 0.4589 | 0.00601 | -0.016 | 76.3561
4 | 0.4889 | 0.00652 | -0.011 | 74.9847
4.5 | 0.5215 | 0.00713 | -0.0068 | 73.1417
5.5 | 0.6049 | 0.00798 | -0.0022 | 75.802
6 | 0.6485 | 0.00835 | -0.0004 | 77.6647
6.5 | 0.6934 | 0.00867 | 0.0012 | 79.9769
7 | 0.7369 | 0.00905 | 0.003 | 81.4254
7.5 | 0.7805 | 0.00946 | 0.0047 | 82.5053
8 | 0.8235 | 0.00989 | 0.0064 | 83.2659
8.5 | 0.8653 | 0.01041 | 0.0083 | 83.122
9 | 0.9063 | 0.01094 | 0.0104 | 82.8428
9.5 | 0.9464 | 0.0115 | 0.0125 | 82.2957
10 | 0.9873 | 0.01207 | 0.0144 | 81.7978
10.5 | 1.027 | 0.01267 | 0.0164 | 81.0576
11 | 1.067 | 0.01327 | 0.0183 | 80.4069
11.5 | 1.1032 | 0.01408 | 0.0208 | 78.3523
12 | 1.1403 | 0.01482 | 0.023 | 76.9433
12.5 | 1.1763 | 0.01563 | 0.0253 | 75.2591
13 | 1.2129 | 0.01641 | 0.0274 | 73.9122
13.5 | 1.248 | 0.01727 | 0.0296 | 72.264
14 | 1.281 | 0.01828 | 0.032 | 70.0766
14.5 | 1.3112 | 0.01943 | 0.0347 | 67.4833
15 | 1.3422 | 0.02055 | 0.0372 | 65.3139
15.5 | 1.3657 | 0.02214 | 0.0404 | 61.6847
16 | 1.3928 | 0.02342 | 0.0431 | 59.4705
16.5 | 1.4254 | 0.02537 | 0.0436 | 56.1845
17 | 1.4789 | 0.02722 | 0.0399 | 54.3314
17.5 | 1.5275 | 0.02946 | 0.0366 | 51.85
18 | 1.5216 | 0.03138 | 0.0445 | 48.4895
18.5 | 1.5388 | 0.03385 | 0.0468 | 45.4594
19 | 1.5537 | 0.03665 | 0.0488 | 42.3929
19.5 | 1.564 | 0.03994 | 0.0507 | 39.1587
20 | 1.5679 | 0.04403 | 0.0524 | 35.6098

## 85. Re 6M Mach 0.25 (1)
BIGFOIL.COM POLAR EXPORT
NACA67-214 a=0.5
NACA67-214 a=0.5 |  |  |  | Cl Max: | 1.164 | at alpha= | 10.5 | deg
JavaFoil+Calcfoil stall+Eppler ext transition |  |  |  | L/D Max: | 105.903 | at alpha= | 2.5 | deg
Re: | 6000000 |  |  | Cd Min: | 0.00326 | at alpha= | 0.5 | deg
Mach: | 0.25 |  |  | Cl=0 at alpha= | -1.3254 | deg
|  |  |  | @ Cl=0.1, Cd= | 0.003443
|  |  |  | @ Cl=0.4, Cd= | 0.0041933
|  |  |  | @ Cl=0.6, Cd= | 0.0062692
alpha (deg) | Cl | Cd | Cm | Cl/Cd
-15.5 | -0.503 | 0.11585 | 0.003 | -4.342
-15 | -0.545 | 0.10766 | 0.002 | -5.067
-14.5 | -0.584 | 0.10388 | 0.002 | -5.618
-14 | -0.618 | 0.09614 | 0.001 | -6.433
-13.5 | -0.647 | 0.09299 | 0.001 | -6.961
-13 | -0.674 | 0.08326 | 0 | -8.094
-12.5 | -0.695 | 0.07651 | 0 | -9.085
-12 | -0.713 | 0.06905 | -0.001 | -10.321
-11.5 | -0.726 | 0.06127 | -0.002 | -11.854
-11 | -0.729 | 0.05729 | -0.003 | -12.728
-10.5 | -0.859 | 0.01273 | -0.005 | -67.494
-10 | -0.85 | 0.01181 | -0.006 | -72.018
-9.5 | -0.833 | 0.01113 | -0.007 | -74.846
-9 | -0.809 | 0.01057 | -0.009 | -76.554
-8.5 | -0.779 | 0.01007 | -0.01 | -77.352
-8 | -0.743 | 0.0096 | -0.011 | -77.443
-7.5 | -0.703 | 0.0092 | -0.012 | -76.445
-7 | -0.659 | 0.00874 | -0.013 | -75.377
-6.5 | -0.61 | 0.00836 | -0.014 | -73.022
-6 | -0.559 | 0.00799 | -0.016 | -69.923
-5.5 | -0.505 | 0.00771 | -0.017 | -65.467
-5 | -0.449 | 0.00742 | -0.018 | -60.491
-4.5 | -0.391 | 0.00714 | -0.019 | -54.667
-4 | -0.331 | 0.00693 | -0.02 | -47.75
-3.5 | -0.27 | 0.00675 | -0.022 | -40.019
-3 | -0.209 | 0.00656 | -0.023 | -31.814
-2.5 | -0.147 | 0.00536 | -0.024 | -27.39
-2 | -0.085 | 0.00441 | -0.025 | -19.191
-1.5 | -0.022 | 0.00425 | -0.026 | -5.166
-1 | 0.041 | 0.00334 | -0.028 | 12.243
-0.5 | 0.104 | 0.00345 | -0.029 | 30.174
0 | 0.167 | 0.00336 | -0.03 | 49.726
0.5 | 0.23 | 0.00326 | -0.031 | 70.425
1 | 0.292 | 0.00335 | -0.032 | 87.125
1.5 | 0.355 | 0.00409 | -0.034 | 86.683
2 | 0.416 | 0.00423 | -0.035 | 98.289
2.5 | 0.477 | 0.00451 | -0.036 | 105.903
3 | 0.538 | 0.00534 | -0.037 | 100.76
3.5 | 0.598 | 0.00624 | -0.038 | 95.875
4 | 0.657 | 0.0071 | -0.039 | 92.584
4.5 | 0.715 | 0.00855 | -0.041 | 83.652
5 | 0.772 | 0.00885 | -0.042 | 87.178
5.5 | 0.827 | 0.00923 | -0.043 | 89.622
6 | 0.88 | 0.0096 | -0.044 | 91.682
6.5 | 0.93 | 0.01001 | -0.045 | 92.941
7 | 0.977 | 0.01072 | -0.046 | 91.211
7.5 | 1.021 | 0.01122 | -0.047 | 91.05
8 | 1.061 | 0.01175 | -0.049 | 90.303
8.5 | 1.097 | 0.0123 | -0.05 | 89.145
9 | 1.127 | 0.0129 | -0.051 | 87.411
9.5 | 1.148 | 0.01358 | -0.052 | 84.546
10 | 1.161 | 0.01425 | -0.053 | 81.467
10.5 | 1.164 | 0.01503 | -0.054 | 77.482
11 | 1.159 | 0.01589 | -0.055 | 72.907
11.5 | 1.144 | 0.01698 | -0.056 | 67.371
12 | 1.12 | 0.01792 | -0.057 | 62.506
12.5 | 1.086 | 0.01932 | -0.058 | 56.225
13 | 1.041 | 0.02114 | -0.059 | 49.251
13.5 | 0.956 | 0.0314 | -0.057 | 30.435
14 | 0.792 | 0.08997 | -0.039 | 8.805
14.5 | 0.734 | 0.10053 | -0.036 | 7.302
15 | 0.675 | 0.10751 | -0.036 | 6.282
15.5 | 0.612 | 0.12 | -0.034 | 5.096

## 86. Re 6M Mach 0.25 (2)
BIGFOIL.COM POLAR EXPORT
NACA67-214 a=0.5
NACA67-214 a=0.5 |  |  |  | Cl Max: | 1.4633 | at alpha= | 18 | deg
XFOIL ncrit=9 |  |  |  | L/D Max: | 95.2721 | at alpha= | 1 | deg
Re: | 6000000 |  |  | Cd Min: | 0.19973 | at alpha= | -20 | deg
Mach: | 0.25 |  |  | Cl=0 at alpha= | -1.8243 | deg
|  |  |  | @ Cl=0.1, Cd= | 0.0042918
|  |  |  | @ Cl=0.4, Cd= | 0.0051239
|  |  |  | @ Cl=0.6, Cd= | 0.0082632
alpha (deg) | Cl | Cd | Cm | Cl/Cd
-20 | -0.5508 | 0.19973 | -0.0273 | -2.7577
-18.5 | -0.5631 | 0.16382 | -0.0445 | -3.4373
-18 | -1.0637 | 0.06194 | -0.1067 | -17.1731
-17.5 | -1.0749 | 0.05268 | -0.1125 | -20.4043
-16.5 | -1.1675 | 0.03432 | -0.1132 | -34.0181
-16 | -1.1867 | 0.02953 | -0.1084 | -40.1863
-15.5 | -1.1715 | 0.0271 | -0.1045 | -43.2288
-14.5 | -1.163 | 0.02136 | -0.0929 | -54.4476
-14 | -1.1456 | 0.01925 | -0.0875 | -59.5117
-13.5 | -1.1224 | 0.01743 | -0.0823 | -64.3947
-13 | -1.0865 | 0.01637 | -0.0785 | -66.3714
-12.5 | -1.0528 | 0.015 | -0.0744 | -70.1867
-12 | -1.0131 | 0.01399 | -0.071 | -72.416
-11.5 | -0.972 | 0.01302 | -0.0678 | -74.6544
-11 | -0.9281 | 0.01223 | -0.065 | -75.8872
-10.5 | -0.8826 | 0.01154 | -0.0625 | -76.4818
-10 | -0.8365 | 0.01089 | -0.0601 | -76.8136
-9.5 | -0.7913 | 0.01007 | -0.0576 | -78.5799
-9 | -0.7429 | 0.00956 | -0.0556 | -77.7092
-8.5 | -0.6945 | 0.00906 | -0.0537 | -76.6556
-8 | -0.6453 | 0.00866 | -0.0519 | -74.515
-7.5 | -0.5964 | 0.00827 | -0.0501 | -72.1161
-7 | -0.5486 | 0.00788 | -0.048 | -69.6193
-6.5 | -0.5 | 0.00761 | -0.0462 | -65.703
-6 | -0.449 | 0.0073 | -0.0449 | -61.5068
-5.5 | -0.3966 | 0.00704 | -0.044 | -56.3352
-5 | -0.3425 | 0.00683 | -0.0434 | -50.1464
-4.5 | -0.2887 | 0.00656 | -0.0428 | -44.0091
-4 | -0.2338 | 0.00636 | -0.0425 | -36.761
-3.5 | -0.1789 | 0.00614 | -0.0422 | -29.1368
-3 | -0.1239 | 0.00593 | -0.042 | -20.8938
-2.5 | -0.0696 | 0.0057 | -0.0416 | -12.2105
-2 | -0.0176 | 0.00539 | -0.0409 | -3.2653
-1.5 | 0.0325 | 0.00498 | -0.0398 | 6.5261
-1 | 0.0818 | 0.00451 | -0.0386 | 18.1375
-0.5 | 0.1285 | 0.00395 | -0.0368 | 32.5316
0 | 0.1637 | 0.00276 | -0.0328 | 59.3116
0.5 | 0.223 | 0.00275 | -0.0335 | 81.0909
1 | 0.2801 | 0.00294 | -0.0337 | 95.2721
1.5 | 0.3256 | 0.00349 | -0.0316 | 93.2951
2 | 0.3603 | 0.00433 | -0.0273 | 83.2102
2.5 | 0.3935 | 0.005 | -0.0227 | 78.7
3 | 0.4234 | 0.00557 | -0.0173 | 76.0144
3.5 | 0.4484 | 0.00613 | -0.0109 | 73.1485
4 | 0.4815 | 0.00672 | -0.0064 | 71.6518
4.5 | 0.5156 | 0.00738 | -0.0022 | 69.8645
5 | 0.5567 | 0.00788 | 0.0006 | 70.6472
5.5 | 0.6019 | 0.00828 | 0.0026 | 72.6932
6 | 0.6474 | 0.00868 | 0.0045 | 74.5853
6.5 | 0.6931 | 0.00907 | 0.0064 | 76.4168
7 | 0.7385 | 0.00947 | 0.0083 | 77.9831
7.5 | 0.7833 | 0.00994 | 0.0104 | 78.8028
8 | 0.8264 | 0.01047 | 0.0127 | 78.9303
8.5 | 0.8697 | 0.01105 | 0.0149 | 78.7059
9 | 0.9117 | 0.01167 | 0.0174 | 78.1234
9.5 | 0.9535 | 0.0123 | 0.0198 | 77.5203
10 | 0.9962 | 0.01293 | 0.0221 | 77.0456
10.5 | 1.0368 | 0.01367 | 0.0247 | 75.8449
11 | 1.0766 | 0.01445 | 0.0274 | 74.5052
11.5 | 1.1137 | 0.01541 | 0.0305 | 72.2713
12 | 1.1521 | 0.01629 | 0.0333 | 70.7244
12.5 | 1.1887 | 0.01732 | 0.0362 | 68.6316
13 | 1.2243 | 0.01841 | 0.0393 | 66.5019
13.5 | 1.2585 | 0.01963 | 0.0424 | 64.1111
14 | 1.289 | 0.02107 | 0.0458 | 61.177
14.5 | 1.3113 | 0.02309 | 0.05 | 56.7908
15 | 1.3419 | 0.02461 | 0.0531 | 54.5266
15.5 | 1.3653 | 0.02663 | 0.0568 | 51.2692
16 | 1.3884 | 0.02863 | 0.0604 | 48.4946
16.5 | 1.4182 | 0.03219 | 0.0601 | 44.0572
17 | 1.463 | 0.03558 | 0.0573 | 41.1186
18 | 1.4633 | 0.04428 | 0.0638 | 33.0465
18.5 | 1.4551 | 0.05022 | 0.0653 | 28.9745
19 | 1.4285 | 0.05849 | 0.0655 | 24.423
19.5 | 1.4084 | 0.06693 | 0.0639 | 21.0429
20 | 1.361 | 0.07969 | 0.0592 | 17.0787

## 87. Re 6M Mach 0.50 (1)
BIGFOIL.COM POLAR EXPORT
NACA67-214 a=0.5
NACA67-214 a=0.5 |  |  |  | Cl Max: | 1.165 | at alpha= | 20 | deg
JavaFoil+Calcfoil stall+Eppler ext transition |  |  |  | L/D Max: | 103.338 | at alpha= | 2.5 | deg
Re: | 6000000 |  |  | Cd Min: | 0.00341 | at alpha= | -1 | deg
Mach: | 0.5 |  |  | Cl=0 at alpha= | -1.3286 | deg
|  |  |  | @ Cl=0.1, Cd= | 0.0036183
|  |  |  | @ Cl=0.4, Cd= | 0.0044125
|  |  |  | @ Cl=0.6, Cd= | 0.0060191
alpha (deg) | Cl | Cd | Cm | Cl/Cd
-20 | -1.029 | 0.1552 | 0.01 | -6.632
-19.5 | -1 | 0.15123 | 0.009 | -6.612
-19 | -0.973 | 0.14744 | 0.008 | -6.598
-18.5 | -0.946 | 0.14241 | 0.007 | -6.642
-18 | -0.922 | 0.13596 | 0.007 | -6.784
-17.5 | -0.892 | 0.1338 | 0.006 | -6.667
-17 | -0.864 | 0.12964 | 0.005 | -6.662
-16.5 | -0.836 | 0.12477 | 0.005 | -6.704
-16 | -0.81 | 0.12076 | 0.004 | -6.704
-15.5 | -0.783 | 0.1212 | 0.003 | -6.46
-15 | -0.756 | 0.11238 | 0.003 | -6.726
-14.5 | -0.727 | 0.10752 | 0.002 | -6.761
-14 | -0.7 | 0.09697 | 0.001 | -7.218
-13.5 | -0.673 | 0.09024 | 0.001 | -7.455
-13 | -0.646 | 0.08435 | 0 | -7.654
-12.5 | -0.618 | 0.09383 | 0 | -6.586
-12 | -0.59 | 0.08499 | -0.001 | -6.945
-11.5 | -0.563 | 0.07679 | -0.002 | -7.334
-11 | -0.536 | 0.06984 | -0.002 | -7.678
-10.5 | -0.509 | 0.06519 | -0.003 | -7.815
-10 | -0.483 | 0.05993 | -0.004 | -8.059
-9.5 | -0.452 | 0.06564 | -0.004 | -6.891
-9 | -0.426 | 0.05812 | -0.005 | -7.327
-8.5 | -0.399 | 0.05351 | -0.006 | -7.453
-8 | -0.37 | 0.05469 | -0.006 | -6.759
-7.5 | -0.343 | 0.04849 | -0.007 | -7.079
-7 | -0.603 | 0.01107 | -0.015 | -54.507
-6.5 | -0.616 | 0.00999 | -0.016 | -61.637
-6 | -0.588 | 0.00923 | -0.017 | -63.627
-5.5 | -0.543 | 0.00871 | -0.019 | -62.304
-5 | -0.489 | 0.00827 | -0.02 | -59.115
-4.5 | -0.429 | 0.00792 | -0.021 | -54.197
-4 | -0.366 | 0.00757 | -0.023 | -48.276
-3.5 | -0.299 | 0.00729 | -0.024 | -41.048
-3 | -0.232 | 0.00691 | -0.025 | -33.516
-2.5 | -0.163 | 0.00669 | -0.027 | -24.407
-2 | -0.094 | 0.00628 | -0.028 | -14.981
-1.5 | -0.024 | 0.00442 | -0.029 | -5.53
-1 | 0.046 | 0.00341 | -0.031 | 13.408
-0.5 | 0.116 | 0.00368 | -0.032 | 31.591
0 | 0.186 | 0.00386 | -0.033 | 48.195
0.5 | 0.256 | 0.00405 | -0.035 | 63.04
1 | 0.325 | 0.00421 | -0.036 | 77.3
1.5 | 0.395 | 0.0044 | -0.037 | 89.859
2 | 0.463 | 0.00457 | -0.039 | 101.226
2.5 | 0.53 | 0.00513 | -0.04 | 103.338
3 | 0.598 | 0.00598 | -0.041 | 99.925
3.5 | 0.664 | 0.00727 | -0.043 | 91.361
4 | 0.728 | 0.00926 | -0.044 | 78.65
4.5 | 0.79 | 0.0097 | -0.045 | 81.484
5 | 0.849 | 0.01016 | -0.046 | 83.615
5.5 | 0.903 | 0.01067 | -0.048 | 84.665
6 | 0.95 | 0.01151 | -0.049 | 82.511
6.5 | 0.986 | 0.01228 | -0.05 | 80.3
7 | 1.005 | 0.01308 | -0.051 | 76.84
7.5 | 0.992 | 0.01416 | -0.053 | 70.056
8 | 0.876 | 0.01536 | -0.054 | 57.057
8.5 | 0.657 | 0.01666 | -0.055 | 39.424
9 | 0.57 | 0.06113 | -0.03 | 9.333
9.5 | 0.601 | 0.06 | -0.033 | 10.011
10 | 0.624 | 0.06817 | -0.03 | 9.158
10.5 | 0.65 | 0.07912 | -0.029 | 8.219
11 | 0.812 | 0.02106 | -0.061 | 38.537
11.5 | 0.709 | 0.07427 | -0.035 | 9.541
12 | 0.733 | 0.08454 | -0.033 | 8.668
12.5 | 0.76 | 0.09204 | -0.034 | 8.257
13 | 0.787 | 0.09801 | -0.035 | 8.028
13.5 | 0.814 | 0.10002 | -0.036 | 8.134
14 | 0.84 | 0.10372 | -0.036 | 8.101
14.5 | 0.869 | 0.10968 | -0.039 | 7.922
15 | 0.898 | 0.11594 | -0.041 | 7.743
15.5 | 0.922 | 0.11504 | -0.04 | 8.014
16 | 0.949 | 0.12092 | -0.041 | 7.846
16.5 | 0.978 | 0.12714 | -0.044 | 7.695
17 | 1.012 | 0.12695 | -0.048 | 7.972
17.5 | 1.031 | 0.13216 | -0.045 | 7.798
18 | 1.057 | 0.13544 | -0.046 | 7.807
18.5 | 1.09 | 0.1401 | -0.05 | 7.778
19 | 1.123 | 0.14052 | -0.053 | 7.993
19.5 | 1.139 | 0.15172 | -0.05 | 7.505
20 | 1.165 | 0.15923 | -0.051 | 7.316

## 88. Re 6M Mach 0.50 (2)
BIGFOIL.COM POLAR EXPORT
NACA67-214 a=0.5
NACA67-214 a=0.5 |  |  |  | Cl Max: | 1.0211 | at alpha= | 10.5 | deg
XFOIL ncrit=9 |  |  |  | L/D Max: | 106.246 | at alpha= | 1 | deg
Re: | 6000000 |  |  | Cd Min: | 0.22437 | at alpha= | -20 | deg
Mach: | 0.5 |  |  | Cl=0 at alpha= | -2.1651 | deg
|  |  |  | @ Cl=0.1, Cd= | 0.0049193
|  |  |  | @ Cl=0.4, Cd= | 0.0061438
|  |  |  | @ Cl=0.6, Cd= | 0.010029
alpha (deg) | Cl | Cd | Cm | Cl/Cd
-20 | -0.5619 | 0.22437 | -0.0258 | -2.5043
-19.5 | -0.5402 | 0.21779 | -0.0303 | -2.4804
-19 | -0.5226 | 0.2096 | -0.0349 | -2.4933
-18.5 | -0.5044 | 0.20161 | -0.0396 | -2.5019
-18 | -0.4846 | 0.1944 | -0.0441 | -2.4928
-17.5 | -0.4673 | 0.18645 | -0.0486 | -2.5063
-16.5 | -0.4371 | 0.16912 | -0.0579 | -2.5846
-16 | -0.4194 | 0.16158 | -0.0624 | -2.5956
-15.5 | -0.4065 | 0.15286 | -0.0671 | -2.6593
-15 | -0.3932 | 0.14447 | -0.0718 | -2.7217
-14.5 | -0.3849 | 0.13514 | -0.0767 | -2.8482
-14 | -0.3787 | 0.12576 | -0.0818 | -3.0113
-13 | -0.3856 | 0.10444 | -0.0933 | -3.6921
-12.5 | -0.4181 | 0.09012 | -0.1016 | -4.6394
-12 | -0.4355 | 0.07897 | -0.1083 | -5.5148
-11.5 | -0.4594 | 0.06687 | -0.1161 | -6.87
-11 | -0.4801 | 0.053 | -0.1275 | -9.0585
-10.5 | -0.5205 | 0.04328 | -0.1304 | -12.0263
-10 | -0.559 | 0.03621 | -0.1269 | -15.4377
-9.5 | -0.6029 | 0.02977 | -0.119 | -20.2519
-9 | -0.6342 | 0.02435 | -0.1087 | -26.0452
-8.5 | -0.6719 | 0.01778 | -0.0958 | -37.7897
-8 | -0.6561 | 0.01218 | -0.0882 | -53.867
-7.5 | -0.6058 | 0.01021 | -0.0832 | -59.334
-7 | -0.5498 | 0.00927 | -0.079 | -59.3096
-6.5 | -0.493 | 0.00858 | -0.0754 | -57.4592
-6 | -0.4345 | 0.0081 | -0.0724 | -53.642
-5.5 | -0.376 | 0.00768 | -0.0698 | -48.9583
-5 | -0.3175 | 0.0073 | -0.0675 | -43.4932
-4.5 | -0.2585 | 0.00698 | -0.0655 | -37.0344
-4 | -0.2012 | 0.00667 | -0.0635 | -30.1649
-3.5 | -0.1442 | 0.0064 | -0.0615 | -22.5312
-3 | -0.0888 | 0.00619 | -0.0593 | -14.3457
-2.5 | -0.0365 | 0.00601 | -0.0566 | -6.0732
-2 | 0.018 | 0.0057 | -0.0546 | 3.1579
-1.5 | 0.0684 | 0.00526 | -0.0518 | 13.0038
-1 | 0.1157 | 0.00475 | -0.0485 | 24.3579
0 | 0.1876 | 0.00286 | -0.0376 | 65.5944
0.5 | 0.2547 | 0.00285 | -0.0382 | 89.3684
1 | 0.3198 | 0.00301 | -0.0383 | 106.2458
1.5 | 0.3659 | 0.00352 | -0.0346 | 103.9489
2 | 0.3883 | 0.00434 | -0.0259 | 89.47
2.5 | 0.3832 | 0.00523 | -0.0115 | 73.2696
3 | 0.3999 | 0.00614 | -0.0023 | 65.1303
3.5 | 0.4243 | 0.00707 | 0.0052 | 60.0141
4 | 0.4577 | 0.00792 | 0.0108 | 57.7904
4.5 | 0.4966 | 0.00872 | 0.0155 | 56.9495
5 | 0.5415 | 0.0094 | 0.0191 | 57.6064
5.5 | 0.5927 | 0.00995 | 0.0218 | 59.5678
6 | 0.6443 | 0.01051 | 0.0246 | 61.3035
6.5 | 0.697 | 0.01109 | 0.0273 | 62.8494
7 | 0.747 | 0.01176 | 0.0307 | 63.5204
7.5 | 0.7963 | 0.01251 | 0.0343 | 63.6531
8 | 0.8449 | 0.01335 | 0.0382 | 63.2884
8.5 | 0.8934 | 0.01429 | 0.0424 | 62.5192
9 | 0.938 | 0.01548 | 0.0473 | 60.5943
9.5 | 0.9806 | 0.01686 | 0.0526 | 58.1613
10 | 1.0095 | 0.01896 | 0.0596 | 53.2437
10.5 | 1.0211 | 0.02224 | 0.0678 | 45.9128
11 | 1.0119 | 0.02724 | 0.076 | 37.1476
11.5 | 0.9847 | 0.03375 | 0.0831 | 29.1763
12 | 0.952 | 0.04128 | 0.0874 | 23.062
12.5 | 0.9029 | 0.05134 | 0.0883 | 17.5867
13 | 0.8685 | 0.06196 | 0.085 | 14.0171
13.5 | 0.8306 | 0.07515 | 0.0775 | 11.0526
14 | 0.8078 | 0.08886 | 0.068 | 9.0907
14.5 | 0.7804 | 0.10418 | 0.0583 | 7.4909
15 | 0.7587 | 0.11801 | 0.0496 | 6.4291
15.5 | 0.7376 | 0.13194 | 0.041 | 5.5904

## 89. Re 7M Mach 0.00 (1)
BIGFOIL.COM POLAR EXPORT
NACA67-214 a=0.5
NACA67-214 a=0.5 |  |  |  | Cl Max: | 1.23 | at alpha= | 12 | deg
JavaFoil+Calcfoil stall+Eppler ext transition |  |  |  | L/D Max: | 97.193 | at alpha= | 6.5 | deg
Re: | 7000000 |  |  | Cd Min: | 0.00343 | at alpha= | 0.5 | deg
Mach: | 0 |  |  | Cl=0 at alpha= | -1.3279 | deg
|  |  |  | @ Cl=0.1, Cd= | 0.0034584
|  |  |  | @ Cl=0.4, Cd= | 0.004182
|  |  |  | @ Cl=0.6, Cd= | 0.0064507
alpha (deg) | Cl | Cd | Cm | Cl/Cd
-18 | -0.734 | 0.13443 | 0.006 | -5.462
-17.5 | -0.753 | 0.1259 | 0.005 | -5.978
-17 | -0.767 | 0.11853 | 0.005 | -6.473
-16.5 | -0.779 | 0.11476 | 0.004 | -6.786
-16 | -0.793 | 0.10545 | 0.004 | -7.517
-15.5 | -0.804 | 0.09866 | 0.003 | -8.145
-15 | -0.812 | 0.09279 | 0.003 | -8.75
-14.5 | -0.82 | 0.08533 | 0.002 | -9.613
-14 | -0.83 | 0.07597 | 0.002 | -10.921
-13.5 | -0.846 | 0.0618 | 0.001 | -13.689
-13 | -0.969 | 0.01565 | 0 | -61.934
-12.5 | -0.967 | 0.01438 | -0.001 | -67.242
-12 | -0.96 | 0.01327 | -0.002 | -72.33
-11.5 | -0.947 | 0.01237 | -0.003 | -76.6
-11 | -0.93 | 0.01184 | -0.004 | -78.483
-10.5 | -0.908 | 0.01121 | -0.005 | -81.025
-10 | -0.882 | 0.01056 | -0.006 | -83.578
-9.5 | -0.852 | 0.01014 | -0.007 | -84.052
-9 | -0.818 | 0.00973 | -0.008 | -84.049
-8.5 | -0.78 | 0.00925 | -0.009 | -84.352
-8 | -0.739 | 0.00888 | -0.011 | -83.221
-7.5 | -0.695 | 0.00852 | -0.012 | -81.593
-7 | -0.648 | 0.00816 | -0.013 | -79.326
-6.5 | -0.598 | 0.00782 | -0.014 | -76.434
-6 | -0.546 | 0.00754 | -0.015 | -72.407
-5.5 | -0.492 | 0.00728 | -0.016 | -67.602
-5 | -0.437 | 0.00704 | -0.017 | -62.059
-4.5 | -0.38 | 0.00568 | -0.019 | -66.801
-4 | -0.321 | 0.00558 | -0.02 | -57.585
-3.5 | -0.262 | 0.00587 | -0.021 | -44.657
-3 | -0.203 | 0.00569 | -0.022 | -35.61
-2.5 | -0.143 | 0.00557 | -0.023 | -25.587
-2 | -0.082 | 0.00514 | -0.024 | -15.967
-1.5 | -0.021 | 0.00474 | -0.026 | -4.488
-1 | 0.04 | 0.00456 | -0.027 | 8.69
-0.5 | 0.101 | 0.00344 | -0.028 | 29.322
0 | 0.162 | 0.0036 | -0.029 | 44.971
0.5 | 0.223 | 0.00343 | -0.03 | 64.927
1 | 0.283 | 0.00355 | -0.031 | 79.854
1.5 | 0.344 | 0.00366 | -0.033 | 93.96
2 | 0.403 | 0.00421 | -0.034 | 95.81
2.5 | 0.463 | 0.00492 | -0.035 | 93.941
3 | 0.522 | 0.00548 | -0.036 | 95.271
3.5 | 0.58 | 0.00613 | -0.037 | 94.67
4 | 0.638 | 0.00706 | -0.038 | 90.42
4.5 | 0.695 | 0.00806 | -0.039 | 86.187
5 | 0.75 | 0.00832 | -0.04 | 90.143
5.5 | 0.805 | 0.00865 | -0.042 | 93.01
6 | 0.857 | 0.00899 | -0.043 | 95.355
6.5 | 0.908 | 0.00934 | -0.044 | 97.193
7 | 0.956 | 0.00993 | -0.045 | 96.322
7.5 | 1.003 | 0.01039 | -0.046 | 96.534
8 | 1.046 | 0.01078 | -0.047 | 97.054
8.5 | 1.086 | 0.01127 | -0.048 | 96.414
9 | 1.124 | 0.01177 | -0.049 | 95.439
9.5 | 1.154 | 0.01233 | -0.05 | 93.643
10 | 1.18 | 0.0129 | -0.051 | 91.454
10.5 | 1.2 | 0.01348 | -0.052 | 89.003
11 | 1.215 | 0.0141 | -0.053 | 86.195
11.5 | 1.225 | 0.01475 | -0.054 | 83.075
12 | 1.23 | 0.01551 | -0.055 | 79.31
12.5 | 1.23 | 0.01629 | -0.056 | 75.491
13 | 1.224 | 0.01728 | -0.057 | 70.856
13.5 | 1.214 | 0.01825 | -0.058 | 66.558
14 | 1.199 | 0.01945 | -0.059 | 61.667
14.5 | 1.18 | 0.02095 | -0.06 | 56.325
15 | 1.152 | 0.02386 | -0.06 | 48.273
15.5 | 1.119 | 0.02762 | -0.061 | 40.51
16 | 0.971 | 0.08266 | -0.048 | 11.744
16.5 | 0.929 | 0.10052 | -0.045 | 9.239
17 | 0.903 | 0.10628 | -0.045 | 8.496

## 90. Re 7M Mach 0.00 (2)
BIGFOIL.COM POLAR EXPORT
NACA67-214 a=0.5
NACA67-214 a=0.5 |  |  |  | Cl Max: | 1.603 | at alpha= | 20 | deg
XFOIL ncrit=9 |  |  |  | L/D Max: | 90.4068 | at alpha= | 1 | deg
Re: | 7000000 |  |  | Cd Min: | 0.03931 | at alpha= | 20 | deg
Mach: | 0 |  |  | Cl=0 at alpha= | -1.7623 | deg
|  |  |  | @ Cl=0.1, Cd= | 0.0042173
|  |  |  | @ Cl=0.4, Cd= | 0.005254
|  |  |  | @ Cl=0.6, Cd= | 0.0076127
alpha (deg) | Cl | Cd | Cm | Cl/Cd
-20 | -1.4385 | 0.0321 | -0.0964 | -44.8131
-19.5 | -1.4238 | 0.02984 | -0.0944 | -47.7145
-19 | -1.4161 | 0.02727 | -0.0913 | -51.9289
-18.5 | -1.4136 | 0.0245 | -0.0871 | -57.698
-18 | -1.397 | 0.02272 | -0.0838 | -61.4877
-17.5 | -1.3802 | 0.02095 | -0.0802 | -65.8807
-17 | -1.3589 | 0.01947 | -0.0768 | -69.7946
-16.5 | -1.3321 | 0.01828 | -0.0738 | -72.872
-16 | -1.3036 | 0.01719 | -0.0709 | -75.8348
-15.5 | -1.2716 | 0.01631 | -0.0683 | -77.9644
-15 | -1.2382 | 0.01541 | -0.0657 | -80.3504
-14.5 | -1.2023 | 0.01468 | -0.0635 | -81.9005
-14 | -1.1661 | 0.01395 | -0.0611 | -83.5914
-13.5 | -1.1281 | 0.01324 | -0.059 | -85.2039
-13 | -1.088 | 0.01265 | -0.0571 | -86.0079
-12.5 | -1.0473 | 0.01204 | -0.0552 | -86.985
-12 | -1.0056 | 0.0115 | -0.0534 | -87.4435
-11.5 | -0.9627 | 0.011 | -0.0518 | -87.5182
-11 | -0.9195 | 0.01053 | -0.0501 | -87.3219
-10.5 | -0.8751 | 0.01014 | -0.0486 | -86.3018
-10 | -0.8315 | 0.00961 | -0.0469 | -86.5245
-9.5 | -0.7874 | 0.00912 | -0.0453 | -86.3377
-9 | -0.7425 | 0.00874 | -0.0437 | -84.9542
-8.5 | -0.6975 | 0.00841 | -0.042 | -82.937
-8 | -0.6497 | 0.00813 | -0.0409 | -79.9139
-7.5 | -0.6007 | 0.00778 | -0.0401 | -77.2108
-7 | -0.5507 | 0.00748 | -0.0395 | -73.623
-6.5 | -0.5002 | 0.00719 | -0.0389 | -69.5688
-6 | -0.4487 | 0.00697 | -0.0386 | -64.3759
-5.5 | -0.3969 | 0.00671 | -0.0383 | -59.1505
-5 | -0.3437 | 0.0065 | -0.0382 | -52.8769
-4.5 | -0.2908 | 0.00626 | -0.0381 | -46.4537
-4 | -0.2369 | 0.00608 | -0.0381 | -38.9638
-3.5 | -0.1832 | 0.00588 | -0.0382 | -31.1565
-3 | -0.1295 | 0.00569 | -0.0382 | -22.7592
-2.5 | -0.0762 | 0.00549 | -0.0381 | -13.8798
-2 | -0.0242 | 0.0052 | -0.0378 | -4.6538
-1.5 | 0.0267 | 0.00483 | -0.0373 | 5.528
-1 | 0.0766 | 0.00443 | -0.0366 | 17.2912
-0.5 | 0.125 | 0.00399 | -0.0356 | 31.3283
0 | 0.1654 | 0.0031 | -0.0332 | 53.3548
0.5 | 0.2141 | 0.00266 | -0.0322 | 80.4887
1 | 0.2667 | 0.00295 | -0.0319 | 90.4068
1.5 | 0.3081 | 0.00368 | -0.0295 | 83.7228
2 | 0.3434 | 0.00446 | -0.0258 | 76.9955
2.5 | 0.3832 | 0.00506 | -0.023 | 75.7312
3 | 0.4239 | 0.00553 | -0.0204 | 76.6546
3.5 | 0.462 | 0.00599 | -0.0172 | 77.1285
4 | 0.494 | 0.00639 | -0.0127 | 77.3083
4.5 | 0.5268 | 0.00695 | -0.0085 | 75.7986
5 | 0.5676 | 0.00736 | -0.0061 | 77.1196
5.5 | 0.6112 | 0.0077 | -0.0042 | 79.3766
6 | 0.6557 | 0.00804 | -0.0026 | 81.5547
6.5 | 0.6996 | 0.0084 | -0.0009 | 83.2857
7 | 0.7445 | 0.00872 | 0.0005 | 85.3784
7.5 | 0.7866 | 0.00913 | 0.0024 | 86.1555
8 | 0.8296 | 0.00954 | 0.0041 | 86.9602
8.5 | 0.8708 | 0.01002 | 0.0061 | 86.9062
9 | 0.9123 | 0.01053 | 0.0079 | 86.6382
9.5 | 0.9527 | 0.01107 | 0.0098 | 86.0614
10 | 0.9934 | 0.01157 | 0.0117 | 85.86
10.5 | 1.0342 | 0.01211 | 0.0134 | 85.4005
11 | 1.0731 | 0.01271 | 0.0154 | 84.4296
11.5 | 1.1096 | 0.01346 | 0.0178 | 82.4368
12.5 | 1.1847 | 0.01481 | 0.0217 | 79.9932
13 | 1.2211 | 0.01557 | 0.0237 | 78.4265
13.5 | 1.2564 | 0.01635 | 0.0258 | 76.844
14 | 1.2896 | 0.01728 | 0.0281 | 74.6296
14.5 | 1.3204 | 0.01834 | 0.0306 | 71.9956
15 | 1.3511 | 0.01941 | 0.033 | 69.6084
15.5 | 1.379 | 0.02065 | 0.0356 | 66.7797
16 | 1.4073 | 0.02184 | 0.0381 | 64.4368
16.5 | 1.4287 | 0.02339 | 0.0413 | 61.0817
17.5 | 1.5215 | 0.02672 | 0.0367 | 56.9424
18 | 1.546 | 0.02867 | 0.0384 | 53.924
18.5 | 1.5654 | 0.03078 | 0.0406 | 50.8577
19 | 1.5814 | 0.03321 | 0.0429 | 47.6182
19.5 | 1.5954 | 0.03594 | 0.0449 | 44.3907
20 | 1.603 | 0.03931 | 0.047 | 40.7784

## 91. Re 7M Mach 0.10 (1)
BIGFOIL.COM POLAR EXPORT
NACA67-214 a=0.5
NACA67-214 a=0.5 |  |  |  | Cl Max: | 1.219 | at alpha= | 12 | deg
JavaFoil+Calcfoil stall+Eppler ext transition |  |  |  | L/D Max: | 102.081 | at alpha= | 1.5 | deg
Re: | 7000000 |  |  | Cd Min: | 0.00339 | at alpha= | 1.5 | deg
Mach: | 0.1 |  |  | Cl=0 at alpha= | -1.3279 | deg
|  |  |  | @ Cl=0.1, Cd= | 0.0034585
|  |  |  | @ Cl=0.4, Cd= | 0.0041771
|  |  |  | @ Cl=0.6, Cd= | 0.0064597
alpha (deg) | Cl | Cd | Cm | Cl/Cd
-17.5 | -0.709 | 0.12901 | 0.005 | -5.496
-17 | -0.726 | 0.122 | 0.005 | -5.955
-16.5 | -0.743 | 0.11486 | 0.004 | -6.468
-16 | -0.758 | 0.10863 | 0.004 | -6.978
-15.5 | -0.772 | 0.10174 | 0.003 | -7.586
-15 | -0.783 | 0.09629 | 0.003 | -8.129
-14.5 | -0.796 | 0.0866 | 0.002 | -9.194
-14 | -0.803 | 0.08144 | 0.002 | -9.86
-13.5 | -0.814 | 0.07169 | 0.001 | -11.35
-13 | -0.944 | 0.01738 | 0 | -54.308
-12.5 | -0.949 | 0.01512 | -0.001 | -62.771
-12 | -0.948 | 0.01356 | -0.002 | -69.855
-11.5 | -0.938 | 0.0126 | -0.003 | -74.469
-11 | -0.923 | 0.01202 | -0.004 | -76.769
-10.5 | -0.904 | 0.01117 | -0.005 | -80.889
-10 | -0.879 | 0.0107 | -0.006 | -82.201
-9.5 | -0.851 | 0.01022 | -0.007 | -83.208
-9 | -0.818 | 0.00982 | -0.008 | -83.278
-8.5 | -0.781 | 0.0093 | -0.009 | -84.008
-8 | -0.74 | 0.00895 | -0.011 | -82.711
-7.5 | -0.696 | 0.00861 | -0.012 | -80.893
-7 | -0.65 | 0.00823 | -0.013 | -78.875
-6.5 | -0.6 | 0.00788 | -0.014 | -76.162
-6 | -0.548 | 0.00758 | -0.015 | -72.284
-5.5 | -0.494 | 0.0073 | -0.016 | -67.697
-5 | -0.439 | 0.00705 | -0.017 | -62.17
-4.5 | -0.381 | 0.00571 | -0.019 | -66.814
-4 | -0.323 | 0.00558 | -0.02 | -57.826
-3.5 | -0.264 | 0.0059 | -0.021 | -44.636
-3 | -0.204 | 0.00572 | -0.022 | -35.593
-2.5 | -0.143 | 0.0056 | -0.023 | -25.592
-2 | -0.082 | 0.00519 | -0.025 | -15.876
-1.5 | -0.021 | 0.00476 | -0.026 | -4.496
-1 | 0.04 | 0.00457 | -0.027 | 8.716
-0.5 | 0.101 | 0.00344 | -0.028 | 29.411
0 | 0.163 | 0.00358 | -0.029 | 45.423
0.5 | 0.224 | 0.00347 | -0.03 | 64.379
1 | 0.285 | 0.00357 | -0.032 | 79.823
1.5 | 0.346 | 0.00339 | -0.033 | 102.081
2 | 0.405 | 0.00425 | -0.034 | 95.45
2.5 | 0.465 | 0.00493 | -0.035 | 94.348
3 | 0.524 | 0.00551 | -0.036 | 95.156
3.5 | 0.583 | 0.00619 | -0.037 | 94.251
4 | 0.641 | 0.00711 | -0.038 | 90.202
4.5 | 0.698 | 0.00808 | -0.039 | 86.33
5 | 0.754 | 0.00839 | -0.041 | 89.821
5.5 | 0.808 | 0.0087 | -0.042 | 92.845
6 | 0.861 | 0.00906 | -0.043 | 95.026
6.5 | 0.912 | 0.00939 | -0.044 | 97.119
7 | 0.96 | 0.00999 | -0.045 | 96.042
7.5 | 1.006 | 0.01045 | -0.046 | 96.251
8 | 1.049 | 0.01088 | -0.047 | 96.403
8.5 | 1.089 | 0.01138 | -0.048 | 95.638
9 | 1.125 | 0.01189 | -0.049 | 94.642
9.5 | 1.155 | 0.01245 | -0.051 | 92.792
10 | 1.179 | 0.01302 | -0.052 | 90.506
10.5 | 1.197 | 0.01365 | -0.053 | 87.673
11 | 1.21 | 0.01432 | -0.054 | 84.465
11.5 | 1.217 | 0.01496 | -0.055 | 81.368
12 | 1.219 | 0.01576 | -0.056 | 77.355
12.5 | 1.215 | 0.01664 | -0.057 | 73.021
13 | 1.206 | 0.01762 | -0.058 | 68.452
13.5 | 1.191 | 0.01875 | -0.059 | 63.518
14 | 1.172 | 0.01999 | -0.059 | 58.622
14.5 | 1.146 | 0.02197 | -0.06 | 52.178
15 | 1.111 | 0.02555 | -0.06 | 43.481
15.5 | 0.955 | 0.08077 | -0.047 | 11.823
16 | 0.908 | 0.10079 | -0.043 | 9.005
16.5 | 0.877 | 0.10928 | -0.042 | 8.021
17 | 0.849 | 0.11416 | -0.043 | 7.433

## 92. Re 7M Mach 0.10 (2)
BIGFOIL.COM POLAR EXPORT
NACA67-214 a=0.5
NACA67-214 a=0.5 |  |  |  | Cl Max: | 1.5872 | at alpha= | 20 | deg
XFOIL ncrit=9 |  |  |  | L/D Max: | 90.9492 | at alpha= | 1 | deg
Re: | 7000000 |  |  | Cd Min: | 0.0426 | at alpha= | 20 | deg
Mach: | 0.1 |  |  | Cl=0 at alpha= | -1.7705 | deg
|  |  |  | @ Cl=0.1, Cd= | 0.0042272
|  |  |  | @ Cl=0.4, Cd= | 0.005261
|  |  |  | @ Cl=0.6, Cd= | 0.0076681
alpha (deg) | Cl | Cd | Cm | Cl/Cd
-20 | -1.4094 | 0.03599 | -0.1022 | -39.1609
-19.5 | -1.3983 | 0.03316 | -0.1004 | -42.1683
-19 | -1.3989 | 0.0297 | -0.0973 | -47.101
-18.5 | -1.3833 | 0.02758 | -0.0946 | -50.1559
-18 | -1.3791 | 0.02487 | -0.0905 | -55.4524
-17.5 | -1.3721 | 0.02243 | -0.086 | -61.1725
-17 | -1.3548 | 0.02064 | -0.0821 | -65.6395
-16.5 | -1.3315 | 0.0192 | -0.0786 | -69.349
-16 | -1.3047 | 0.01796 | -0.0752 | -72.6448
-15.5 | -1.273 | 0.01698 | -0.0724 | -74.9706
-15 | -1.2411 | 0.01596 | -0.0694 | -77.7632
-14.5 | -1.2057 | 0.01516 | -0.0668 | -79.5317
-14 | -1.1695 | 0.01435 | -0.0643 | -81.4983
-13.5 | -1.1323 | 0.01357 | -0.0618 | -83.4414
-13 | -1.0916 | 0.01295 | -0.0598 | -84.2934
-12.5 | -1.0513 | 0.01228 | -0.0576 | -85.6107
-12 | -1.0091 | 0.0117 | -0.0557 | -86.2479
-11.5 | -0.9662 | 0.01117 | -0.0538 | -86.4996
-11 | -0.9225 | 0.01067 | -0.0521 | -86.4574
-10.5 | -0.8777 | 0.01025 | -0.0505 | -85.6293
-10 | -0.8329 | 0.00977 | -0.0488 | -85.2508
-9.5 | -0.7888 | 0.00921 | -0.047 | -85.646
-9 | -0.7433 | 0.00881 | -0.0453 | -84.37
-8.5 | -0.6979 | 0.00844 | -0.0436 | -82.6896
-8 | -0.6512 | 0.00816 | -0.0422 | -79.8039
-7.5 | -0.6021 | 0.00783 | -0.0412 | -76.8966
-7 | -0.5521 | 0.00751 | -0.0404 | -73.5153
-6.5 | -0.5013 | 0.00723 | -0.0398 | -69.3361
-6 | -0.4497 | 0.007 | -0.0393 | -64.2429
-5.5 | -0.3977 | 0.00672 | -0.039 | -59.1815
-5 | -0.3443 | 0.00651 | -0.0388 | -52.8879
-4.5 | -0.2912 | 0.00628 | -0.0387 | -46.3694
-4 | -0.2371 | 0.00609 | -0.0387 | -38.9327
-3.5 | -0.1832 | 0.00589 | -0.0387 | -31.1036
-3 | -0.1292 | 0.0057 | -0.0387 | -22.6667
-2.5 | -0.0756 | 0.0055 | -0.0386 | -13.7455
-2 | -0.0235 | 0.00521 | -0.0382 | -4.5106
-1.5 | 0.0277 | 0.00484 | -0.0377 | 5.7231
-1 | 0.0776 | 0.00443 | -0.0369 | 17.5169
-0.5 | 0.1262 | 0.00399 | -0.0359 | 31.6291
0 | 0.1659 | 0.00308 | -0.0333 | 53.8636
0.5 | 0.2155 | 0.00267 | -0.0324 | 80.7116
1 | 0.2683 | 0.00295 | -0.0321 | 90.9492
1.5 | 0.3099 | 0.00367 | -0.0296 | 84.4414
2 | 0.3447 | 0.00446 | -0.0258 | 77.287
2.5 | 0.384 | 0.00507 | -0.0228 | 75.7396
3 | 0.4242 | 0.00555 | -0.02 | 76.4324
3.5 | 0.46 | 0.006 | -0.0163 | 76.6667
4 | 0.4923 | 0.00642 | -0.0118 | 76.6822
4.5 | 0.5253 | 0.007 | -0.0076 | 75.0429
5 | 0.5666 | 0.00741 | -0.0052 | 76.4642
5.5 | 0.6106 | 0.00775 | -0.0033 | 78.7871
6 | 0.6552 | 0.0081 | -0.0016 | 80.8889
6.5 | 0.6997 | 0.00846 | 0 | 82.7069
7 | 0.7446 | 0.0088 | 0.0016 | 84.6136
7.5 | 0.7873 | 0.00921 | 0.0035 | 85.4832
8 | 0.8301 | 0.00964 | 0.0053 | 86.11
8.5 | 0.8714 | 0.01014 | 0.0073 | 85.9369
9 | 0.9136 | 0.01065 | 0.0091 | 85.784
9.5 | 0.9536 | 0.01121 | 0.0113 | 85.0669
10 | 0.9955 | 0.0117 | 0.013 | 85.0855
10.5 | 1.0356 | 0.01229 | 0.015 | 84.2636
11 | 1.0751 | 0.01291 | 0.017 | 83.2765
11.5 | 1.1119 | 0.01366 | 0.0195 | 81.3982
12.5 | 1.1877 | 0.01506 | 0.0236 | 78.8645
13 | 1.2237 | 0.01587 | 0.0258 | 77.1078
13.5 | 1.2591 | 0.0167 | 0.0281 | 75.3952
14 | 1.2921 | 0.01769 | 0.0305 | 73.0413
14.5 | 1.3213 | 0.01889 | 0.0334 | 69.9471
15 | 1.3521 | 0.02005 | 0.0359 | 67.4364
15.5 | 1.3809 | 0.02126 | 0.0385 | 64.953
16 | 1.4106 | 0.02246 | 0.0409 | 62.805
16.5 | 1.431 | 0.02415 | 0.0444 | 59.2547
17 | 1.4792 | 0.02581 | 0.042 | 57.3111
17.5 | 1.5297 | 0.02792 | 0.0386 | 54.7887
18 | 1.5457 | 0.03003 | 0.0419 | 51.4719
18.5 | 1.5626 | 0.03242 | 0.0444 | 48.1986
19 | 1.5755 | 0.03527 | 0.0468 | 44.6697
19.5 | 1.5871 | 0.03839 | 0.0489 | 41.3415
20 | 1.5872 | 0.0426 | 0.0512 | 37.2582

## 93. Re 7M Mach 0.25 (1)
BIGFOIL.COM POLAR EXPORT
NACA67-214 a=0.5
NACA67-214 a=0.5 |  |  |  | Cl Max: | 1.165 | at alpha= | 10.5 | deg
JavaFoil+Calcfoil stall+Eppler ext transition |  |  |  | L/D Max: | 96.48 | at alpha= | 2 | deg
Re: | 7000000 |  |  | Cd Min: | 0.00332 | at alpha= | 1 | deg
Mach: | 0.25 |  |  | Cl=0 at alpha= | -1.3254 | deg
|  |  |  | @ Cl=0.1, Cd= | 0.0035684
|  |  |  | @ Cl=0.4, Cd= | 0.0042523
|  |  |  | @ Cl=0.6, Cd= | 0.0064327
alpha (deg) | Cl | Cd | Cm | Cl/Cd
-15.5 | -0.503 | 0.11375 | 0.003 | -4.423
-15 | -0.546 | 0.1081 | 0.002 | -5.049
-14.5 | -0.584 | 0.10203 | 0.002 | -5.724
-14 | -0.619 | 0.09455 | 0.001 | -6.547
-13.5 | -0.648 | 0.09118 | 0.001 | -7.102
-13 | -0.675 | 0.08171 | 0 | -8.262
-12.5 | -0.697 | 0.07488 | 0 | -9.305
-12 | -0.716 | 0.06644 | -0.001 | -10.777
-11.5 | -0.837 | 0.01804 | -0.003 | -46.42
-11 | -0.85 | 0.0153 | -0.004 | -55.559
-10.5 | -0.861 | 0.01224 | -0.005 | -70.32
-10 | -0.851 | 0.01149 | -0.006 | -74.061
-9.5 | -0.834 | 0.01084 | -0.007 | -76.865
-9 | -0.809 | 0.01029 | -0.009 | -78.653
-8.5 | -0.779 | 0.00979 | -0.01 | -79.65
-8 | -0.744 | 0.00935 | -0.011 | -79.535
-7.5 | -0.703 | 0.00896 | -0.012 | -78.48
-7 | -0.659 | 0.00849 | -0.013 | -77.598
-6.5 | -0.611 | 0.00813 | -0.014 | -75.138
-6 | -0.559 | 0.00779 | -0.016 | -71.759
-5.5 | -0.505 | 0.00753 | -0.017 | -67.114
-5 | -0.449 | 0.00724 | -0.018 | -62.019
-4.5 | -0.391 | 0.00697 | -0.019 | -56.075
-4 | -0.331 | 0.00676 | -0.02 | -48.983
-3.5 | -0.27 | 0.00552 | -0.022 | -48.965
-3 | -0.209 | 0.00539 | -0.023 | -38.747
-2.5 | -0.147 | 0.0057 | -0.024 | -25.762
-2 | -0.085 | 0.00498 | -0.025 | -16.999
-1.5 | -0.022 | 0.00483 | -0.026 | -4.544
-1 | 0.041 | 0.00443 | -0.028 | 9.242
-0.5 | 0.104 | 0.00351 | -0.029 | 29.632
0 | 0.167 | 0.00338 | -0.03 | 49.429
0.5 | 0.23 | 0.00349 | -0.031 | 65.722
1 | 0.292 | 0.00332 | -0.032 | 87.922
1.5 | 0.355 | 0.00409 | -0.034 | 86.787
2 | 0.416 | 0.00431 | -0.035 | 96.48
2.5 | 0.477 | 0.00506 | -0.036 | 94.338
3 | 0.538 | 0.00571 | -0.037 | 94.179
3.5 | 0.598 | 0.0064 | -0.038 | 93.435
4 | 0.658 | 0.00738 | -0.039 | 89.096
4.5 | 0.715 | 0.00833 | -0.041 | 85.899
5 | 0.772 | 0.00862 | -0.042 | 89.563
5.5 | 0.827 | 0.00899 | -0.043 | 92.059
6 | 0.88 | 0.00933 | -0.044 | 94.348
6.5 | 0.931 | 0.00974 | -0.045 | 95.504
7 | 0.978 | 0.01043 | -0.046 | 93.751
7.5 | 1.022 | 0.01092 | -0.047 | 93.546
8 | 1.062 | 0.01143 | -0.049 | 92.855
8.5 | 1.097 | 0.01196 | -0.05 | 91.767
9 | 1.128 | 0.01254 | -0.051 | 89.983
9.5 | 1.149 | 0.0132 | -0.052 | 87.027
10 | 1.161 | 0.01385 | -0.053 | 83.847
10.5 | 1.165 | 0.0146 | -0.054 | 79.8
11 | 1.16 | 0.01545 | -0.055 | 75.071
11.5 | 1.145 | 0.01649 | -0.056 | 69.438
12 | 1.121 | 0.01739 | -0.057 | 64.481
12.5 | 1.087 | 0.01869 | -0.058 | 58.155
13 | 1.043 | 0.02046 | -0.059 | 50.977
13.5 | 0.981 | 0.02479 | -0.059 | 39.563
14 | 0.796 | 0.08641 | -0.04 | 9.214
14.5 | 0.736 | 0.09835 | -0.037 | 7.481
15 | 0.675 | 0.10788 | -0.035 | 6.257
15.5 | 0.612 | 0.11836 | -0.034 | 5.169

## 94. Re 7M Mach 0.25 (2)
BIGFOIL.COM POLAR EXPORT
NACA67-214 a=0.5
NACA67-214 a=0.5 |  |  |  | Cl Max: | 1.5027 | at alpha= | 17.5 | deg
XFOIL ncrit=9 |  |  |  | L/D Max: | 93.165 | at alpha= | 1 | deg
Re: | 7000000 |  |  | Cd Min: | 0.19816 | at alpha= | -20 | deg
Mach: | 0.25 |  |  | Cl=0 at alpha= | -1.8215 | deg
|  |  |  | @ Cl=0.1, Cd= | 0.0043203
|  |  |  | @ Cl=0.4, Cd= | 0.005281
|  |  |  | @ Cl=0.6, Cd= | 0.0079881
alpha (deg) | Cl | Cd | Cm | Cl/Cd
-20 | -0.5555 | 0.19816 | -0.0276 | -2.8033
-19.5 | -0.5385 | 0.19242 | -0.0316 | -2.7986
-19 | -0.7073 | 0.14072 | -0.055 | -5.0263
-18.5 | -1.051 | 0.07285 | -0.0991 | -14.4269
-18 | -1.0957 | 0.05714 | -0.1104 | -19.1757
-17.5 | -1.1614 | 0.04361 | -0.1165 | -26.6315
-17 | -1.198 | 0.0361 | -0.1152 | -33.1856
-16.5 | -1.2268 | 0.03045 | -0.1106 | -40.289
-16 | -1.23 | 0.02689 | -0.1057 | -45.7419
-15.5 | -1.2182 | 0.02441 | -0.1009 | -49.9058
-15 | -1.2191 | 0.02126 | -0.0943 | -57.3424
-14.5 | -1.1924 | 0.01969 | -0.0898 | -60.5587
-14 | -1.1695 | 0.01792 | -0.0847 | -65.2623
-13.5 | -1.1414 | 0.01635 | -0.0799 | -69.8104
-13 | -1.1026 | 0.01539 | -0.0764 | -71.6439
-12.5 | -1.0668 | 0.01416 | -0.0725 | -75.339
-12 | -1.0254 | 0.01326 | -0.0692 | -77.3303
-11.5 | -0.9833 | 0.01238 | -0.0661 | -79.4265
-11 | -0.9384 | 0.01166 | -0.0634 | -80.4803
-10.5 | -0.8924 | 0.01102 | -0.0609 | -80.98
-10 | -0.845 | 0.01041 | -0.0587 | -81.172
-9.5 | -0.7977 | 0.0098 | -0.0565 | -81.398
-9 | -0.7491 | 0.00931 | -0.0545 | -80.4619
-8.5 | -0.7016 | 0.00877 | -0.0523 | -80
-8 | -0.6526 | 0.00837 | -0.0505 | -77.9689
-7.5 | -0.6038 | 0.00802 | -0.0486 | -75.2868
-7 | -0.5562 | 0.00769 | -0.0465 | -72.3277
-6.5 | -0.5065 | 0.0074 | -0.0449 | -68.4459
-6 | -0.4545 | 0.00711 | -0.0438 | -63.9241
-5.5 | -0.401 | 0.00684 | -0.0431 | -58.6257
-5 | -0.3467 | 0.00659 | -0.0426 | -52.61
-4.5 | -0.2923 | 0.00636 | -0.0421 | -45.9591
-4 | -0.237 | 0.00616 | -0.0418 | -38.474
-3.5 | -0.1821 | 0.00595 | -0.0416 | -30.605
-3 | -0.1269 | 0.00576 | -0.0414 | -22.0312
-2.5 | -0.0718 | 0.00558 | -0.0412 | -12.8674
-2 | -0.0186 | 0.00527 | -0.0406 | -3.5294
-1.5 | 0.0335 | 0.0049 | -0.0399 | 6.8367
-1 | 0.0837 | 0.00447 | -0.0389 | 18.7248
-0.5 | 0.1327 | 0.00402 | -0.0376 | 33.01
0 | 0.1685 | 0.00291 | -0.0338 | 57.9038
0.5 | 0.2228 | 0.00268 | -0.0335 | 83.1343
1 | 0.2767 | 0.00297 | -0.0331 | 93.165
1.5 | 0.319 | 0.00366 | -0.0303 | 87.1585
2 | 0.3515 | 0.00447 | -0.0256 | 78.6353
2.5 | 0.3878 | 0.0051 | -0.0216 | 76.0392
3 | 0.4215 | 0.0056 | -0.017 | 75.2679
3.5 | 0.449 | 0.0061 | -0.0111 | 73.6066
4 | 0.4842 | 0.00662 | -0.007 | 73.142
4.5 | 0.5189 | 0.00725 | -0.0028 | 71.5724
5 | 0.5617 | 0.00768 | -0.0004 | 73.138
5.5 | 0.6077 | 0.00805 | 0.0015 | 75.4907
6 | 0.6536 | 0.00842 | 0.0034 | 77.6247
6.5 | 0.6999 | 0.00882 | 0.0052 | 79.3537
7 | 0.7458 | 0.00921 | 0.0071 | 80.9772
7.5 | 0.7903 | 0.00967 | 0.0092 | 81.727
8 | 0.8336 | 0.01018 | 0.0115 | 81.8861
8.5 | 0.8767 | 0.01073 | 0.0138 | 81.7055
9 | 0.9193 | 0.01135 | 0.0162 | 80.9956
9.5 | 0.9622 | 0.01193 | 0.0185 | 80.6538
10 | 1.0049 | 0.01255 | 0.0208 | 80.0717
10.5 | 1.045 | 0.01328 | 0.0235 | 78.6898
11 | 1.0846 | 0.0141 | 0.0263 | 76.922
11.5 | 1.1242 | 0.01487 | 0.029 | 75.6019
12 | 1.1637 | 0.01575 | 0.0317 | 73.8857
12.5 | 1.2003 | 0.0167 | 0.0348 | 71.8743
13 | 1.2373 | 0.01776 | 0.0377 | 69.6678
13.5 | 1.2671 | 0.01916 | 0.0414 | 66.1326
14 | 1.3001 | 0.02049 | 0.0446 | 63.4505
14.5 | 1.3296 | 0.02203 | 0.0481 | 60.3541
15.5 | 1.3851 | 0.02545 | 0.055 | 54.4244
16 | 1.4104 | 0.02735 | 0.0584 | 51.5686
16.5 | 1.4255 | 0.03014 | 0.0621 | 47.296
17 | 1.4731 | 0.03322 | 0.0594 | 44.3438
17.5 | 1.5027 | 0.03792 | 0.0572 | 39.6282
18 | 1.4917 | 0.04234 | 0.0623 | 35.2315
18.5 | 1.4795 | 0.04839 | 0.0644 | 30.5745
19 | 1.4781 | 0.05386 | 0.0654 | 27.4434
19.5 | 1.461 | 0.06136 | 0.0652 | 23.8103
20 | 1.4221 | 0.07206 | 0.0627 | 19.7349

## 95. Re 7M Mach 0.50 (1)
BIGFOIL.COM POLAR EXPORT
NACA67-214 a=0.5
NACA67-214 a=0.5 |  |  |  | Cl Max: | 1.165 | at alpha= | 20 | deg
JavaFoil+Calcfoil stall+Eppler ext transition |  |  |  | L/D Max: | 98.931 | at alpha= | 2 | deg
Re: | 7000000 |  |  | Cd Min: | 0.00373 | at alpha= | -0.5 | deg
Mach: | 0.5 |  |  | Cl=0 at alpha= | -1.3286 | deg
|  |  |  | @ Cl=0.1, Cd= | 0.0038694
|  |  |  | @ Cl=0.4, Cd= | 0.0043835
|  |  |  | @ Cl=0.6, Cd= | 0.0065912
alpha (deg) | Cl | Cd | Cm | Cl/Cd
-20 | -1.03 | 0.15163 | 0.01 | -6.795
-19.5 | -1 | 0.14784 | 0.009 | -6.765
-19 | -0.973 | 0.14578 | 0.008 | -6.675
-18.5 | -0.946 | 0.13929 | 0.007 | -6.792
-18 | -0.923 | 0.133 | 0.007 | -6.943
-17.5 | -0.893 | 0.13067 | 0.006 | -6.836
-17 | -0.864 | 0.12824 | 0.005 | -6.737
-16.5 | -0.837 | 0.12426 | 0.005 | -6.733
-16 | -0.81 | 0.12027 | 0.004 | -6.733
-15.5 | -0.783 | 0.12102 | 0.003 | -6.471
-15 | -0.756 | 0.10917 | 0.003 | -6.925
-14.5 | -0.727 | 0.1061 | 0.002 | -6.857
-14 | -0.701 | 0.0962 | 0.001 | -7.283
-13.5 | -0.674 | 0.08882 | 0.001 | -7.585
-13 | -0.647 | 0.08324 | 0 | -7.77
-12.5 | -0.618 | 0.09248 | 0 | -6.683
-12 | -0.59 | 0.08429 | -0.001 | -7.005
-11.5 | -0.564 | 0.07626 | -0.002 | -7.389
-11 | -0.537 | 0.06946 | -0.002 | -7.736
-10.5 | -0.511 | 0.06387 | -0.003 | -7.997
-10 | -0.488 | 0.05622 | -0.004 | -8.677
-9.5 | -0.452 | 0.06509 | -0.004 | -6.951
-9 | -0.426 | 0.05718 | -0.005 | -7.451
-8.5 | -0.399 | 0.05247 | -0.006 | -7.613
-8 | -0.37 | 0.05438 | -0.006 | -6.799
-7.5 | -0.343 | 0.04815 | -0.007 | -7.133
-7 | -0.605 | 0.01066 | -0.015 | -56.796
-6.5 | -0.616 | 0.00971 | -0.016 | -63.423
-6 | -0.588 | 0.00897 | -0.017 | -65.52
-5.5 | -0.543 | 0.00847 | -0.019 | -64.113
-5 | -0.489 | 0.00804 | -0.02 | -60.832
-4.5 | -0.43 | 0.00771 | -0.021 | -55.746
-4 | -0.366 | 0.00736 | -0.023 | -49.674
-3.5 | -0.299 | 0.00709 | -0.024 | -42.238
-3 | -0.232 | 0.00687 | -0.025 | -33.75
-2.5 | -0.163 | 0.00659 | -0.027 | -24.791
-2 | -0.094 | 0.00633 | -0.028 | -14.877
-1.5 | -0.024 | 0.00466 | -0.029 | -5.252
-1 | 0.046 | 0.00434 | -0.031 | 10.522
-0.5 | 0.116 | 0.00373 | -0.032 | 31.23
0 | 0.186 | 0.00388 | -0.033 | 47.907
0.5 | 0.256 | 0.00405 | -0.035 | 63.199
1 | 0.325 | 0.00419 | -0.036 | 77.697
1.5 | 0.395 | 0.00436 | -0.037 | 90.716
2 | 0.463 | 0.00468 | -0.039 | 98.931
2.5 | 0.53 | 0.00557 | -0.04 | 95.124
3 | 0.597 | 0.00655 | -0.041 | 91.287
3.5 | 0.664 | 0.00747 | -0.043 | 88.929
4 | 0.729 | 0.00902 | -0.044 | 80.824
4.5 | 0.791 | 0.00945 | -0.045 | 83.727
5 | 0.85 | 0.00989 | -0.046 | 85.929
5.5 | 0.904 | 0.01041 | -0.048 | 86.846
6 | 0.951 | 0.01121 | -0.049 | 84.8
6.5 | 0.987 | 0.01198 | -0.05 | 82.335
7 | 1.006 | 0.01272 | -0.052 | 79.088
7.5 | 0.992 | 0.01377 | -0.053 | 72.074
8 | 0.877 | 0.01494 | -0.054 | 58.679
8.5 | 0.657 | 0.01619 | -0.055 | 40.614
9 | 0.571 | 0.05996 | -0.03 | 9.519
9.5 | 0.608 | 0.05572 | -0.038 | 10.909
10 | 0.625 | 0.06762 | -0.031 | 9.24
10.5 | 0.65 | 0.07667 | -0.029 | 8.483
11 | 0.817 | 0.01987 | -0.061 | 41.112
11.5 | 0.718 | 0.06892 | -0.041 | 10.423
12 | 0.734 | 0.08345 | -0.034 | 8.793
12.5 | 0.761 | 0.09134 | -0.035 | 8.327
13 | 0.788 | 0.08692 | -0.037 | 9.07
13.5 | 0.815 | 0.09327 | -0.037 | 8.736
14 | 0.841 | 0.10208 | -0.037 | 8.24
14.5 | 0.869 | 0.10824 | -0.039 | 8.032
15 | 0.899 | 0.11376 | -0.042 | 7.898
15.5 | 0.922 | 0.11261 | -0.04 | 8.188
16 | 0.949 | 0.11987 | -0.041 | 7.916
16.5 | 0.981 | 0.12222 | -0.046 | 8.029
17 | 1.015 | 0.12375 | -0.049 | 8.198
17.5 | 1.031 | 0.13066 | -0.045 | 7.889
18 | 1.059 | 0.13568 | -0.047 | 7.804
18.5 | 1.093 | 0.13555 | -0.051 | 8.061
19 | 1.128 | 0.13549 | -0.055 | 8.328
19.5 | 1.139 | 0.14657 | -0.05 | 7.77
20 | 1.165 | 0.15278 | -0.051 | 7.626

## 96. Re 7M Mach 0.50 (2)
BIGFOIL.COM POLAR EXPORT
NACA67-214 a=0.5
NACA67-214 a=0.5 |  |  |  | Cl Max: | 1.0343 | at alpha= | 10.5 | deg
XFOIL ncrit=9 |  |  |  | L/D Max: | 104.419 | at alpha= | 1 | deg
Re: | 7000000 |  |  | Cd Min: | 0.12929 | at alpha= | 15.5 | deg
Mach: | 0.5 |  |  | Cl=0 at alpha= | -2.1407 | deg
|  |  |  | @ Cl=0.1, Cd= | 0.0048585
|  |  |  | @ Cl=0.4, Cd= | 0.0063537
|  |  |  | @ Cl=0.6, Cd= | 0.0096676
alpha (deg) | Cl | Cd | Cm | Cl/Cd
-13.5 | -0.3974 | 0.11161 | -0.0895 | -3.5606
-13 | -0.3962 | 0.1023 | -0.0948 | -3.8729
-12.5 | -0.4228 | 0.08911 | -0.1025 | -4.7447
-12 | -0.4407 | 0.078 | -0.1092 | -5.65
-11.5 | -0.4758 | 0.06394 | -0.1187 | -7.4414
-11 | -0.4998 | 0.05053 | -0.1294 | -9.8912
-10.5 | -0.5427 | 0.0414 | -0.1306 | -13.1087
-10 | -0.5816 | 0.03458 | -0.1262 | -16.819
-9.5 | -0.624 | 0.02835 | -0.1176 | -22.0106
-9 | -0.6531 | 0.02311 | -0.107 | -28.2605
-8.5 | -0.6861 | 0.0168 | -0.0943 | -40.8393
-8 | -0.6646 | 0.01161 | -0.0871 | -57.2438
-7.5 | -0.6141 | 0.00981 | -0.0819 | -62.5994
-7 | -0.5578 | 0.00894 | -0.0778 | -62.3937
-6.5 | -0.4993 | 0.00836 | -0.0744 | -59.7249
-6 | -0.4407 | 0.00783 | -0.0714 | -56.2835
-5.5 | -0.3818 | 0.00743 | -0.0688 | -51.3863
-5 | -0.3231 | 0.00706 | -0.0665 | -45.7649
-4.5 | -0.2646 | 0.00674 | -0.0644 | -39.2582
-4 | -0.2073 | 0.00644 | -0.0623 | -32.1894
-3.5 | -0.1505 | 0.00621 | -0.0602 | -24.2351
-3 | -0.0963 | 0.00603 | -0.0578 | -15.9701
-2.5 | -0.0411 | 0.00582 | -0.0556 | -7.0619
-2 | 0.0161 | 0.00555 | -0.0541 | 2.9009
-1.5 | 0.0685 | 0.00515 | -0.0518 | 13.301
-1 | 0.1182 | 0.00469 | -0.049 | 25.2026
-0.5 | 0.1651 | 0.00417 | -0.0456 | 39.5923
0 | 0.189 | 0.00278 | -0.0378 | 67.9856
0.5 | 0.2549 | 0.00275 | -0.0382 | 92.6909
1 | 0.3143 | 0.00301 | -0.0372 | 104.4186
1.5 | 0.3577 | 0.00361 | -0.033 | 99.0859
2 | 0.3697 | 0.00444 | -0.0221 | 83.2658
2.5 | 0.3727 | 0.00531 | -0.0095 | 70.1883
3 | 0.3943 | 0.00619 | -0.0013 | 63.6995
3.5 | 0.4239 | 0.00704 | 0.0052 | 60.2131
4 | 0.4601 | 0.00781 | 0.0104 | 58.9117
4.5 | 0.4999 | 0.00856 | 0.0149 | 58.3995
5 | 0.5477 | 0.00914 | 0.0181 | 59.9234
5.5 | 0.5993 | 0.00966 | 0.0208 | 62.0393
6 | 0.6507 | 0.01022 | 0.0236 | 63.6693
6.5 | 0.7039 | 0.01076 | 0.0263 | 65.4182
7 | 0.755 | 0.01142 | 0.0296 | 66.1121
8 | 0.8536 | 0.01299 | 0.0371 | 65.7121
8.5 | 0.9014 | 0.01392 | 0.0414 | 64.7557
9 | 0.9482 | 0.015 | 0.0462 | 63.2133
9.5 | 0.9919 | 0.01632 | 0.0515 | 60.7782
10 | 1.0221 | 0.01836 | 0.0585 | 55.6699
10.5 | 1.0343 | 0.0215 | 0.0668 | 48.107
11 | 1.0266 | 0.02633 | 0.0752 | 38.9897
11.5 | 0.9959 | 0.03296 | 0.0828 | 30.2154
12 | 0.9559 | 0.04088 | 0.0875 | 23.3831
12.5 | 0.9105 | 0.05057 | 0.0886 | 18.0047
13 | 0.8756 | 0.061 | 0.0857 | 14.3541
13.5 | 0.8395 | 0.07385 | 0.0785 | 11.3676
14 | 0.8151 | 0.08756 | 0.069 | 9.309
14.5 | 0.7906 | 0.10237 | 0.0596 | 7.723
15 | 0.7704 | 0.1159 | 0.0512 | 6.6471
15.5 | 0.7523 | 0.12929 | 0.0428 | 5.8187

## 97. Re 8M Mach 0.00 (1)
BIGFOIL.COM POLAR EXPORT
NACA67-214 a=0.5
NACA67-214 a=0.5 |  |  |  | Cl Max: | 1.231 | at alpha= | 12 | deg
JavaFoil+Calcfoil stall+Eppler ext transition |  |  |  | L/D Max: | 99.536 | at alpha= | 6.5 | deg
Re: | 8000000 |  |  | Cd Min: | 0.00346 | at alpha= | 0.5 | deg
Mach: | 0 |  |  | Cl=0 at alpha= | -1.3279 | deg
|  |  |  | @ Cl=0.1, Cd= | 0.0035439
|  |  |  | @ Cl=0.4, Cd= | 0.0046212
|  |  |  | @ Cl=0.6, Cd= | 0.0066941
alpha (deg) | Cl | Cd | Cm | Cl/Cd
-18 | -0.735 | 0.13194 | 0.006 | -5.568
-17.5 | -0.754 | 0.12414 | 0.005 | -6.071
-17 | -0.768 | 0.11688 | 0.005 | -6.574
-16.5 | -0.78 | 0.11291 | 0.004 | -6.907
-16 | -0.794 | 0.10344 | 0.004 | -7.679
-15.5 | -0.805 | 0.09665 | 0.003 | -8.333
-15 | -0.814 | 0.09075 | 0.003 | -8.971
-14.5 | -0.824 | 0.08193 | 0.002 | -10.06
-14 | -0.837 | 0.07066 | 0.002 | -11.847
-13.5 | -0.88 | 0.04352 | 0.001 | -20.225
-13 | -0.972 | 0.01497 | 0 | -64.935
-12.5 | -0.969 | 0.0137 | -0.001 | -70.727
-12 | -0.961 | 0.01287 | -0.002 | -74.664
-11.5 | -0.948 | 0.01204 | -0.003 | -78.758
-11 | -0.93 | 0.01154 | -0.004 | -80.575
-10.5 | -0.909 | 0.01092 | -0.005 | -83.189
-10 | -0.883 | 0.01031 | -0.006 | -85.635
-9.5 | -0.852 | 0.0099 | -0.007 | -86.137
-9 | -0.818 | 0.00949 | -0.008 | -86.212
-8.5 | -0.781 | 0.00903 | -0.009 | -86.465
-8 | -0.739 | 0.00866 | -0.011 | -85.376
-7.5 | -0.695 | 0.00834 | -0.012 | -83.36
-7 | -0.648 | 0.00797 | -0.013 | -81.309
-6.5 | -0.598 | 0.00767 | -0.014 | -77.986
-6 | -0.546 | 0.00739 | -0.015 | -73.932
-5.5 | -0.492 | 0.00714 | -0.016 | -68.926
-5 | -0.437 | 0.00576 | -0.017 | -75.84
-4.5 | -0.38 | 0.00605 | -0.019 | -62.801
-4 | -0.322 | 0.0059 | -0.02 | -54.55
-3.5 | -0.262 | 0.00578 | -0.021 | -45.369
-3 | -0.203 | 0.00568 | -0.022 | -35.694
-2.5 | -0.143 | 0.00608 | -0.023 | -23.457
-2 | -0.082 | 0.00537 | -0.024 | -15.285
-1.5 | -0.021 | 0.00503 | -0.026 | -4.227
-1 | 0.04 | 0.00498 | -0.027 | 7.957
-0.5 | 0.101 | 0.00352 | -0.028 | 28.638
0 | 0.162 | 0.00358 | -0.029 | 45.164
0.5 | 0.223 | 0.00346 | -0.03 | 64.322
1 | 0.283 | 0.00354 | -0.031 | 80.067
1.5 | 0.344 | 0.00371 | -0.033 | 92.835
2 | 0.403 | 0.00467 | -0.034 | 86.285
2.5 | 0.463 | 0.00504 | -0.035 | 91.831
3 | 0.522 | 0.0057 | -0.036 | 91.519
3.5 | 0.58 | 0.00627 | -0.037 | 92.614
4 | 0.638 | 0.0075 | -0.038 | 85.057
4.5 | 0.695 | 0.00788 | -0.039 | 88.221
5 | 0.751 | 0.00816 | -0.04 | 92.008
5.5 | 0.805 | 0.00845 | -0.042 | 95.293
6 | 0.858 | 0.00877 | -0.043 | 97.814
6.5 | 0.908 | 0.00913 | -0.044 | 99.536
7 | 0.957 | 0.0097 | -0.045 | 98.67
7.5 | 1.003 | 0.01014 | -0.046 | 98.897
8 | 1.046 | 0.01054 | -0.047 | 99.314
8.5 | 1.087 | 0.01102 | -0.048 | 98.669
9 | 1.124 | 0.01149 | -0.049 | 97.79
9.5 | 1.155 | 0.01205 | -0.05 | 95.867
10 | 1.18 | 0.01258 | -0.051 | 93.786
10.5 | 1.201 | 0.01316 | -0.052 | 91.261
11 | 1.216 | 0.01375 | -0.053 | 88.434
11.5 | 1.226 | 0.01438 | -0.055 | 85.253
12 | 1.231 | 0.01515 | -0.056 | 81.255
12.5 | 1.231 | 0.01589 | -0.056 | 77.457
13 | 1.225 | 0.01685 | -0.057 | 72.699
13.5 | 1.215 | 0.01788 | -0.058 | 67.966
14 | 1.201 | 0.01895 | -0.059 | 63.356
14.5 | 1.181 | 0.02051 | -0.06 | 57.58
15 | 1.154 | 0.02295 | -0.061 | 50.286
15.5 | 1.123 | 0.02611 | -0.061 | 43.013
16 | 1 | 0.06451 | -0.053 | 15.508
16.5 | 0.937 | 0.09381 | -0.047 | 9.986
17 | 0.911 | 0.09904 | -0.047 | 9.198

## 98. Re 8M Mach 0.00 (2)
BIGFOIL.COM POLAR EXPORT
NACA67-214 a=0.5
NACA67-214 a=0.5 |  |  |  | Cl Max: | 1.6211 | at alpha= | 20 | deg
XFOIL ncrit=9 |  |  |  | L/D Max: | 89.571 | at alpha= | 8.5 | deg
Re: | 8000000 |  |  | Cd Min: | 0.03839 | at alpha= | 20 | deg
Mach: | 0 |  |  | Cl=0 at alpha= | -1.762 | deg
|  |  |  | @ Cl=0.1, Cd= | 0.0042489
|  |  |  | @ Cl=0.4, Cd= | 0.0052801
|  |  |  | @ Cl=0.6, Cd= | 0.0074157
alpha (deg) | Cl | Cd | Cm | Cl/Cd
-20 | -1.474 | 0.02962 | -0.0941 | -49.7637
-19.5 | -1.4572 | 0.02761 | -0.0918 | -52.778
-19 | -1.4452 | 0.02544 | -0.0887 | -56.8082
-18.5 | -1.4247 | 0.02386 | -0.086 | -59.7108
-18 | -1.411 | 0.0219 | -0.0823 | -64.4292
-17.5 | -1.389 | 0.02048 | -0.0792 | -67.8223
-17 | -1.3681 | 0.01899 | -0.0756 | -72.0432
-16.5 | -1.3438 | 0.01766 | -0.0723 | -76.0929
-16 | -1.3129 | 0.01672 | -0.0696 | -78.5227
-15.5 | -1.2811 | 0.01578 | -0.0669 | -81.185
-15 | -1.2484 | 0.01488 | -0.0642 | -83.8978
-14.5 | -1.2122 | 0.01416 | -0.0619 | -85.6073
-14 | -1.175 | 0.01347 | -0.0597 | -87.2309
-13.5 | -1.1365 | 0.01277 | -0.0576 | -88.9977
-13 | -1.096 | 0.01222 | -0.0557 | -89.689
-12.5 | -1.0551 | 0.01163 | -0.0538 | -90.7223
-12 | -1.0132 | 0.01113 | -0.0521 | -91.0332
-11.5 | -0.9702 | 0.01065 | -0.0504 | -91.0986
-11 | -0.9267 | 0.0102 | -0.0488 | -90.8529
-10.5 | -0.882 | 0.0098 | -0.0473 | -90
-10 | -0.8374 | 0.00938 | -0.0458 | -89.2751
-9.5 | -0.7936 | 0.00891 | -0.044 | -89.0685
-9 | -0.749 | 0.00854 | -0.0423 | -87.7049
-8.5 | -0.7038 | 0.00821 | -0.0407 | -85.7247
-8 | -0.6547 | 0.00791 | -0.04 | -82.7686
-7.5 | -0.6048 | 0.00762 | -0.0393 | -79.3701
-7 | -0.5549 | 0.00731 | -0.0387 | -75.9097
-6.5 | -0.5039 | 0.00705 | -0.0382 | -71.4752
-6 | -0.4521 | 0.00679 | -0.0379 | -66.5832
-5.5 | -0.3999 | 0.00653 | -0.0376 | -61.2404
-5 | -0.3465 | 0.00632 | -0.0376 | -54.8259
-4.5 | -0.2933 | 0.0061 | -0.0375 | -48.082
-4 | -0.2393 | 0.00593 | -0.0376 | -40.3541
-3.5 | -0.1857 | 0.00574 | -0.0377 | -32.3519
-3 | -0.1317 | 0.00557 | -0.0377 | -23.6445
-2.5 | -0.0775 | 0.00538 | -0.0379 | -14.4052
-2 | -0.0248 | 0.00508 | -0.0377 | -4.8819
-1.5 | 0.0273 | 0.00477 | -0.0374 | 5.7233
-1 | 0.0773 | 0.00442 | -0.0367 | 17.4887
-0.5 | 0.1277 | 0.00404 | -0.0361 | 31.6089
0 | 0.1755 | 0.00357 | -0.0351 | 49.1597
0.5 | 0.2121 | 0.00269 | -0.0317 | 78.8476
1 | 0.2636 | 0.00302 | -0.0313 | 87.2848
1.5 | 0.302 | 0.00386 | -0.0283 | 78.2383
2 | 0.3395 | 0.00455 | -0.0251 | 74.6154
2.5 | 0.3804 | 0.00508 | -0.0225 | 74.8819
3 | 0.4235 | 0.00552 | -0.0204 | 76.721
4 | 0.4974 | 0.00633 | -0.0135 | 78.5782
4.5 | 0.5309 | 0.00684 | -0.0094 | 77.617
5 | 0.5721 | 0.00722 | -0.007 | 79.2382
5.5 | 0.6163 | 0.00753 | -0.0052 | 81.8459
6 | 0.661 | 0.00784 | -0.0036 | 84.3112
6.5 | 0.7051 | 0.00819 | -0.002 | 86.0928
7 | 0.7501 | 0.00851 | -0.0005 | 88.1434
7.5 | 0.7933 | 0.00891 | 0.0012 | 89.0348
8 | 0.8353 | 0.00933 | 0.0031 | 89.5284
8.5 | 0.8769 | 0.00979 | 0.005 | 89.571
9 | 0.9177 | 0.0103 | 0.007 | 89.0971
9.5 | 0.9597 | 0.01079 | 0.0087 | 88.9435
10 | 1.0006 | 0.01128 | 0.0105 | 88.7057
10.5 | 1.0406 | 0.01183 | 0.0124 | 87.9628
11 | 1.0799 | 0.01242 | 0.0143 | 86.9485
11.5 | 1.1175 | 0.01309 | 0.0165 | 85.3705
12 | 1.1564 | 0.01369 | 0.0183 | 84.4704
12.5 | 1.1933 | 0.0144 | 0.0204 | 82.8681
13 | 1.2302 | 0.01511 | 0.0224 | 81.4163
13.5 | 1.2646 | 0.01595 | 0.0246 | 79.2853
14 | 1.2988 | 0.0168 | 0.0268 | 77.3095
14.5 | 1.3282 | 0.01796 | 0.0296 | 73.9532
15 | 1.3592 | 0.01897 | 0.032 | 71.65
15.5 | 1.3911 | 0.02 | 0.034 | 69.555
16 | 1.42 | 0.02115 | 0.0365 | 67.1395
16.5 | 1.4451 | 0.02254 | 0.0392 | 64.1127
17.5 | 1.5262 | 0.02568 | 0.0374 | 59.4315
18 | 1.5737 | 0.02782 | 0.0341 | 56.5672
18.5 | 1.5847 | 0.02985 | 0.0383 | 53.0888
19 | 1.6 | 0.0323 | 0.0407 | 49.5356
19.5 | 1.6153 | 0.03488 | 0.0428 | 46.3102
20 | 1.6211 | 0.03839 | 0.0451 | 42.2271

## 99. Re 8M Mach 0.10 (1)
BIGFOIL.COM POLAR EXPORT
NACA67-214 a=0.5
NACA67-214 a=0.5 |  |  |  | Cl Max: | 1.22 | at alpha= | 12 | deg
JavaFoil+Calcfoil stall+Eppler ext transition |  |  |  | L/D Max: | 100.955 | at alpha= | 1.5 | deg
Re: | 8000000 |  |  | Cd Min: | 0.00342 | at alpha= | 1.5 | deg
Mach: | 0.1 |  |  | Cl=0 at alpha= | -1.3279 | deg
|  |  |  | @ Cl=0.1, Cd= | 0.0035244
|  |  |  | @ Cl=0.4, Cd= | 0.0045915
|  |  |  | @ Cl=0.6, Cd= | 0.0065216
alpha (deg) | Cl | Cd | Cm | Cl/Cd
-17.5 | -0.709 | 0.12792 | 0.005 | -5.546
-17 | -0.727 | 0.12042 | 0.005 | -6.037
-16.5 | -0.744 | 0.11347 | 0.004 | -6.557
-16 | -0.759 | 0.1071 | 0.004 | -7.088
-15.5 | -0.773 | 0.09986 | 0.003 | -7.744
-15 | -0.785 | 0.09395 | 0.003 | -8.354
-14.5 | -0.796 | 0.08676 | 0.002 | -9.174
-14 | -0.806 | 0.07864 | 0.002 | -10.253
-13.5 | -0.822 | 0.06588 | 0.001 | -12.481
-13 | -0.935 | 0.01909 | 0 | -48.973
-12.5 | -0.953 | 0.01418 | -0.001 | -67.259
-12 | -0.949 | 0.01313 | -0.002 | -72.245
-11.5 | -0.939 | 0.01225 | -0.003 | -76.653
-11 | -0.924 | 0.01172 | -0.004 | -78.782
-10.5 | -0.904 | 0.01097 | -0.005 | -82.449
-10 | -0.88 | 0.01046 | -0.006 | -84.082
-9.5 | -0.851 | 0.01 | -0.007 | -85.1
-9 | -0.818 | 0.00958 | -0.008 | -85.348
-8.5 | -0.781 | 0.00907 | -0.009 | -86.13
-8 | -0.741 | 0.0087 | -0.011 | -85.096
-7.5 | -0.697 | 0.00841 | -0.012 | -82.875
-7 | -0.65 | 0.00804 | -0.013 | -80.836
-6.5 | -0.6 | 0.0077 | -0.014 | -77.983
-6 | -0.548 | 0.00741 | -0.015 | -73.964
-5.5 | -0.494 | 0.00718 | -0.016 | -68.843
-5 | -0.439 | 0.00577 | -0.017 | -76.063
-4.5 | -0.382 | 0.0056 | -0.019 | -68.083
-4 | -0.323 | 0.0059 | -0.02 | -54.712
-3.5 | -0.264 | 0.00579 | -0.021 | -45.562
-3 | -0.204 | 0.00568 | -0.022 | -35.869
-2.5 | -0.143 | 0.00605 | -0.023 | -23.68
-2 | -0.082 | 0.00538 | -0.025 | -15.336
-1.5 | -0.021 | 0.00508 | -0.026 | -4.207
-1 | 0.04 | 0.00499 | -0.027 | 7.988
-0.5 | 0.101 | 0.0035 | -0.028 | 28.933
0 | 0.163 | 0.00359 | -0.029 | 45.236
0.5 | 0.224 | 0.00346 | -0.03 | 64.652
1 | 0.285 | 0.00356 | -0.032 | 80.048
1.5 | 0.346 | 0.00342 | -0.033 | 100.955
2 | 0.405 | 0.0047 | -0.034 | 86.22
2.5 | 0.465 | 0.00507 | -0.035 | 91.721
3 | 0.524 | 0.00573 | -0.036 | 91.548
3.5 | 0.583 | 0.00629 | -0.037 | 92.784
4 | 0.641 | 0.00708 | -0.038 | 90.626
4.5 | 0.698 | 0.0079 | -0.04 | 88.378
5 | 0.754 | 0.0082 | -0.041 | 91.901
5.5 | 0.809 | 0.0085 | -0.042 | 95.123
6 | 0.861 | 0.00885 | -0.043 | 97.36
6.5 | 0.912 | 0.00919 | -0.044 | 99.254
7 | 0.96 | 0.00976 | -0.045 | 98.381
7.5 | 1.006 | 0.0102 | -0.046 | 98.622
8 | 1.049 | 0.01062 | -0.047 | 98.817
8.5 | 1.089 | 0.01111 | -0.048 | 98.037
9 | 1.126 | 0.01159 | -0.05 | 97.14
9.5 | 1.155 | 0.01214 | -0.051 | 95.142
10 | 1.179 | 0.01269 | -0.052 | 92.956
10.5 | 1.198 | 0.01332 | -0.053 | 89.897
11 | 1.21 | 0.01397 | -0.054 | 86.64
11.5 | 1.218 | 0.01459 | -0.055 | 83.494
12 | 1.22 | 0.01537 | -0.056 | 79.352
12.5 | 1.216 | 0.01622 | -0.057 | 74.977
13 | 1.207 | 0.01716 | -0.058 | 70.32
13.5 | 1.192 | 0.01826 | -0.059 | 65.295
14 | 1.173 | 0.01944 | -0.06 | 60.36
14.5 | 1.147 | 0.02145 | -0.06 | 53.464
15 | 1.112 | 0.02488 | -0.061 | 44.709
15.5 | 0.987 | 0.0621 | -0.052 | 15.887
16 | 0.913 | 0.09602 | -0.044 | 9.511
16.5 | 0.878 | 0.10775 | -0.042 | 8.149
17 | 0.852 | 0.11054 | -0.044 | 7.707

## 100. Re 8M Mach 0.10 (2)
BIGFOIL.COM POLAR EXPORT
NACA67-214 a=0.5
NACA67-214 a=0.5 |  |  |  | Cl Max: | 1.6103 | at alpha= | 20 | deg
XFOIL ncrit=9 |  |  |  | L/D Max: | 88.7792 | at alpha= | 8 | deg
Re: | 8000000 |  |  | Cd Min: | 0.0412 | at alpha= | 20 | deg
Mach: | 0.1 |  |  | Cl=0 at alpha= | -1.7715 | deg
|  |  |  | @ Cl=0.1, Cd= | 0.004267
|  |  |  | @ Cl=0.4, Cd= | 0.0052936
|  |  |  | @ Cl=0.6, Cd= | 0.0074678
alpha (deg) | Cl | Cd | Cm | Cl/Cd
-20 | -1.4537 | 0.03269 | -0.1001 | -44.4693
-19.5 | -1.4404 | 0.03015 | -0.098 | -47.7745
-19 | -1.4337 | 0.02746 | -0.0947 | -52.2105
-18.5 | -1.4159 | 0.02554 | -0.0919 | -55.4385
-18 | -1.4065 | 0.02322 | -0.0878 | -60.5728
-17.5 | -1.3778 | 0.02211 | -0.0854 | -62.3157
-17 | -1.362 | 0.02025 | -0.0812 | -67.2593
-16.5 | -1.3432 | 0.01855 | -0.0771 | -72.4097
-16 | -1.3138 | 0.01749 | -0.074 | -75.1172
-15.5 | -1.284 | 0.01638 | -0.0708 | -78.3883
-15 | -1.2516 | 0.01539 | -0.0679 | -81.3255
-14.5 | -1.2163 | 0.01459 | -0.0653 | -83.3653
-14 | -1.1791 | 0.01384 | -0.0628 | -85.1951
-13.5 | -1.1409 | 0.01307 | -0.0604 | -87.2915
-13 | -1.1001 | 0.01249 | -0.0584 | -88.0785
-12.5 | -1.0592 | 0.01185 | -0.0563 | -89.384
-12 | -1.017 | 0.01132 | -0.0543 | -89.841
-11.5 | -0.9737 | 0.01081 | -0.0525 | -90.074
-11 | -0.9298 | 0.01033 | -0.0508 | -90.0097
-10.5 | -0.8845 | 0.00991 | -0.0492 | -89.2533
-10 | -0.8395 | 0.00947 | -0.0476 | -88.6484
-9.5 | -0.7948 | 0.009 | -0.0458 | -88.3111
-9 | -0.7495 | 0.00861 | -0.0441 | -87.0499
-8.5 | -0.7047 | 0.00825 | -0.0423 | -85.4182
-8 | -0.6567 | 0.00795 | -0.0411 | -82.6038
-7.5 | -0.6064 | 0.00767 | -0.0404 | -79.0613
-7 | -0.5565 | 0.00734 | -0.0396 | -75.8174
-6.5 | -0.5051 | 0.00709 | -0.039 | -71.2412
-6 | -0.4533 | 0.0068 | -0.0386 | -66.6618
-5.5 | -0.4007 | 0.00655 | -0.0383 | -61.1756
-5 | -0.3472 | 0.00634 | -0.0382 | -54.7634
-4.5 | -0.2938 | 0.00612 | -0.0381 | -48.0065
-4 | -0.2395 | 0.00594 | -0.0382 | -40.3199
-3.5 | -0.1856 | 0.00575 | -0.0381 | -32.2783
-3 | -0.1315 | 0.00558 | -0.0382 | -23.5663
-2.5 | -0.0769 | 0.00539 | -0.0383 | -14.2672
-2 | -0.0239 | 0.0051 | -0.0381 | -4.6863
-1.5 | 0.0284 | 0.00478 | -0.0378 | 5.9414
-1 | 0.0783 | 0.00443 | -0.037 | 17.6749
-0.5 | 0.1289 | 0.00405 | -0.0364 | 31.8272
0 | 0.1767 | 0.00356 | -0.0353 | 49.6348
0.5 | 0.2134 | 0.00269 | -0.032 | 79.3309
1 | 0.2652 | 0.00302 | -0.0315 | 87.8146
1.5 | 0.3036 | 0.00385 | -0.0284 | 78.8571
2 | 0.3406 | 0.00455 | -0.025 | 74.8571
2.5 | 0.3811 | 0.00509 | -0.0223 | 74.8723
3.5 | 0.4628 | 0.00597 | -0.0169 | 77.5209
4 | 0.4956 | 0.00635 | -0.0125 | 78.0472
4.5 | 0.5296 | 0.00688 | -0.0085 | 76.9767
5 | 0.5713 | 0.00726 | -0.0061 | 78.6915
5.5 | 0.6155 | 0.00758 | -0.0043 | 81.2005
6 | 0.6608 | 0.00789 | -0.0027 | 83.7516
6.5 | 0.7051 | 0.00824 | -0.001 | 85.5704
7 | 0.7506 | 0.00858 | 0.0005 | 87.4825
7.5 | 0.7936 | 0.00899 | 0.0023 | 88.2759
8 | 0.8363 | 0.00942 | 0.0042 | 88.7792
8.5 | 0.8775 | 0.0099 | 0.0062 | 88.6364
9 | 0.919 | 0.01041 | 0.0082 | 88.2805
9.5 | 0.9609 | 0.01091 | 0.01 | 88.0752
10 | 1.0024 | 0.01142 | 0.0119 | 87.7758
10.5 | 1.0427 | 0.01198 | 0.0139 | 87.0367
11 | 1.0815 | 0.01262 | 0.016 | 85.6973
11.5 | 1.1206 | 0.01327 | 0.0181 | 84.4461
12 | 1.1584 | 0.01393 | 0.0202 | 83.1587
12.5 | 1.1966 | 0.01464 | 0.0223 | 81.735
13 | 1.2323 | 0.01543 | 0.0246 | 79.8639
13.5 | 1.2675 | 0.01631 | 0.0269 | 77.7131
14 | 1.3006 | 0.01723 | 0.0294 | 75.4846
14.5 | 1.331 | 0.01842 | 0.0321 | 72.2584
15 | 1.3621 | 0.01947 | 0.0347 | 69.9589
15.5 | 1.3944 | 0.02055 | 0.0368 | 67.854
16 | 1.4232 | 0.02177 | 0.0394 | 65.3744
16.5 | 1.4465 | 0.02333 | 0.0425 | 62.0017
17.5 | 1.5284 | 0.02681 | 0.0405 | 57.0086
18 | 1.5738 | 0.02928 | 0.0375 | 53.75
18.5 | 1.581 | 0.03156 | 0.0422 | 50.0951
19 | 1.5932 | 0.03442 | 0.0448 | 46.287
19.5 | 1.6063 | 0.03736 | 0.0469 | 42.9952
20 | 1.6103 | 0.0412 | 0.0491 | 39.085

## 101. Re 8M Mach 0.25 (1)
BIGFOIL.COM POLAR EXPORT
NACA67-214 a=0.5
NACA67-214 a=0.5 |  |  |  | Cl Max: | 1.165 | at alpha= | 10.5 | deg
JavaFoil+Calcfoil stall+Eppler ext transition |  |  |  | L/D Max: | 97.672 | at alpha= | 6.5 | deg
Re: | 8000000 |  |  | Cd Min: | 0.00331 | at alpha= | 1 | deg
Mach: | 0.25 |  |  | Cl=0 at alpha= | -1.3254 | deg
|  |  |  | @ Cl=0.1, Cd= | 0.003613
|  |  |  | @ Cl=0.4, Cd= | 0.0046043
|  |  |  | @ Cl=0.6, Cd= | 0.006551
alpha (deg) | Cl | Cd | Cm | Cl/Cd
-15.5 | -0.503 | 0.11308 | 0.003 | -4.451
-15 | -0.546 | 0.10647 | 0.002 | -5.129
-14.5 | -0.584 | 0.10149 | 0.002 | -5.757
-14 | -0.619 | 0.09332 | 0.001 | -6.638
-13.5 | -0.648 | 0.08967 | 0.001 | -7.231
-13 | -0.675 | 0.08161 | 0 | -8.274
-12.5 | -0.697 | 0.07474 | 0 | -9.325
-12 | -0.715 | 0.06688 | -0.001 | -10.695
-11.5 | -0.852 | 0.01504 | -0.003 | -56.626
-11 | -0.858 | 0.01382 | -0.004 | -62.113
-10.5 | -0.862 | 0.01191 | -0.005 | -72.368
-10 | -0.851 | 0.0112 | -0.006 | -76.012
-9.5 | -0.834 | 0.01057 | -0.007 | -78.924
-9 | -0.81 | 0.01004 | -0.009 | -80.625
-8.5 | -0.78 | 0.00955 | -0.01 | -81.652
-8 | -0.744 | 0.00914 | -0.011 | -81.457
-7.5 | -0.704 | 0.00872 | -0.012 | -80.745
-7 | -0.659 | 0.00829 | -0.013 | -79.485
-6.5 | -0.611 | 0.00796 | -0.014 | -76.786
-6 | -0.559 | 0.00761 | -0.016 | -73.472
-5.5 | -0.505 | 0.00736 | -0.017 | -68.7
-5 | -0.449 | 0.00712 | -0.018 | -63.063
-4.5 | -0.391 | 0.00681 | -0.019 | -57.424
-4 | -0.331 | 0.00663 | -0.02 | -49.958
-3.5 | -0.27 | 0.00541 | -0.022 | -49.95
-3 | -0.209 | 0.00576 | -0.023 | -36.308
-2.5 | -0.147 | 0.00578 | -0.024 | -25.415
-2 | -0.085 | 0.00519 | -0.025 | -16.31
-1.5 | -0.022 | 0.00515 | -0.026 | -4.268
-1 | 0.041 | 0.00469 | -0.028 | 8.731
-0.5 | 0.104 | 0.00354 | -0.029 | 29.428
0 | 0.167 | 0.00342 | -0.03 | 48.803
0.5 | 0.23 | 0.00347 | -0.031 | 66.132
1 | 0.292 | 0.00331 | -0.032 | 88.21
1.5 | 0.355 | 0.00411 | -0.034 | 86.408
2 | 0.416 | 0.00478 | -0.035 | 86.89
2.5 | 0.477 | 0.00518 | -0.036 | 92.013
3 | 0.538 | 0.0059 | -0.037 | 91.23
3.5 | 0.598 | 0.00651 | -0.038 | 91.85
4 | 0.658 | 0.00774 | -0.039 | 85.018
4.5 | 0.716 | 0.00814 | -0.041 | 87.933
5 | 0.773 | 0.00844 | -0.042 | 91.532
5.5 | 0.828 | 0.0088 | -0.043 | 94.101
6 | 0.881 | 0.00912 | -0.044 | 96.524
6.5 | 0.931 | 0.00953 | -0.045 | 97.672
7 | 0.978 | 0.01019 | -0.046 | 96.038
7.5 | 1.022 | 0.01067 | -0.047 | 95.855
8 | 1.062 | 0.01118 | -0.049 | 95.019
8.5 | 1.098 | 0.01169 | -0.05 | 93.927
9 | 1.129 | 0.01223 | -0.051 | 92.263
9.5 | 1.15 | 0.0129 | -0.052 | 89.116
10 | 1.162 | 0.01354 | -0.053 | 85.785
10.5 | 1.165 | 0.01427 | -0.054 | 81.666
11 | 1.16 | 0.01506 | -0.055 | 77.059
11.5 | 1.146 | 0.01606 | -0.056 | 71.319
12 | 1.122 | 0.01693 | -0.057 | 66.26
12.5 | 1.088 | 0.01817 | -0.058 | 59.896
13 | 1.044 | 0.01984 | -0.059 | 52.645
13.5 | 0.983 | 0.02397 | -0.059 | 41.013
14 | 0.802 | 0.08208 | -0.042 | 9.766
14.5 | 0.735 | 0.09948 | -0.036 | 7.384
15 | 0.676 | 0.10715 | -0.036 | 6.305
15.5 | 0.612 | 0.11749 | -0.035 | 5.21

## 102. Re 8M Mach 0.25 (2)
BIGFOIL.COM POLAR EXPORT
NACA67-214 a=0.5
NACA67-214 a=0.5 |  |  |  | Cl Max: | 1.5299 | at alpha= | 18 | deg
XFOIL ncrit=9 |  |  |  | L/D Max: | 90.5629 | at alpha= | 1 | deg
Re: | 8000000 |  |  | Cd Min: | 0.19681 | at alpha= | -20 | deg
Mach: | 0.25 |  |  | Cl=0 at alpha= | -1.8186 | deg
|  |  |  | @ Cl=0.1, Cd= | 0.004337
|  |  |  | @ Cl=0.4, Cd= | 0.0053332
|  |  |  | @ Cl=0.6, Cd= | 0.0077622
alpha (deg) | Cl | Cd | Cm | Cl/Cd
-20 | -0.5595 | 0.19681 | -0.028 | -2.8428
-19 | -0.8695 | 0.11093 | -0.074 | -7.8383
-18.5 | -1.0491 | 0.07311 | -0.0989 | -14.3496
-18 | -1.1163 | 0.05433 | -0.1124 | -20.5467
-17.5 | -1.1614 | 0.04351 | -0.1166 | -26.6927
-17 | -1.183 | 0.03714 | -0.1155 | -31.8525
-16.5 | -1.2488 | 0.02906 | -0.1095 | -42.9732
-16 | -1.2262 | 0.02712 | -0.1059 | -45.2139
-15.5 | -1.2496 | 0.02263 | -0.0982 | -55.2187
-15 | -1.2403 | 0.02011 | -0.0921 | -61.6758
-14.5 | -1.2147 | 0.01849 | -0.0874 | -65.695
-14 | -1.1874 | 0.01694 | -0.0826 | -70.0945
-13.5 | -1.1561 | 0.01551 | -0.0781 | -74.539
-13 | -1.1154 | 0.01465 | -0.0747 | -76.1365
-12.5 | -1.0778 | 0.01355 | -0.0709 | -79.5424
-12 | -1.0353 | 0.01272 | -0.0678 | -81.3915
-11.5 | -0.9921 | 0.01192 | -0.0648 | -83.2299
-11 | -0.9465 | 0.01124 | -0.0621 | -84.2082
-10.5 | -0.8997 | 0.01061 | -0.0597 | -84.7974
-10 | -0.852 | 0.01004 | -0.0575 | -84.8606
-9.5 | -0.8034 | 0.00958 | -0.0555 | -83.8622
-9 | -0.755 | 0.00908 | -0.0534 | -83.1498
-8.5 | -0.7076 | 0.00855 | -0.0512 | -82.7602
-8 | -0.6592 | 0.00815 | -0.0492 | -80.8834
-7.5 | -0.6108 | 0.00783 | -0.0472 | -78.0077
-7 | -0.5625 | 0.00755 | -0.0452 | -74.5033
-6.5 | -0.5112 | 0.00723 | -0.044 | -70.7054
-6 | -0.4583 | 0.00692 | -0.0431 | -66.2283
-5.5 | -0.4044 | 0.00667 | -0.0424 | -60.6297
-5 | -0.3502 | 0.00641 | -0.0418 | -54.6334
-4.5 | -0.2952 | 0.0062 | -0.0415 | -47.6129
-4 | -0.2402 | 0.006 | -0.0412 | -40.0333
-3.5 | -0.1849 | 0.00582 | -0.041 | -31.7698
-3 | -0.1293 | 0.00565 | -0.0409 | -22.885
-2.5 | -0.0736 | 0.00543 | -0.0408 | -13.5543
-2 | -0.0193 | 0.00515 | -0.0405 | -3.7476
-1.5 | 0.0339 | 0.00483 | -0.04 | 7.0186
-0.5 | 0.1358 | 0.00407 | -0.0381 | 33.3661
0 | 0.1835 | 0.00356 | -0.0366 | 51.5449
0.5 | 0.2211 | 0.00267 | -0.0331 | 82.809
1 | 0.2735 | 0.00302 | -0.0324 | 90.5629
1.5 | 0.3122 | 0.00383 | -0.029 | 81.5144
2 | 0.3459 | 0.00458 | -0.0245 | 75.524
2.5 | 0.3838 | 0.00514 | -0.0209 | 74.6693
3 | 0.4207 | 0.00558 | -0.0169 | 75.3943
3.5 | 0.4508 | 0.00606 | -0.0115 | 74.3894
4 | 0.4874 | 0.00654 | -0.0076 | 74.526
4.5 | 0.5232 | 0.00711 | -0.0037 | 73.5865
5 | 0.567 | 0.00751 | -0.0014 | 75.4993
5.5 | 0.6128 | 0.00786 | 0.0006 | 77.9644
6 | 0.659 | 0.00822 | 0.0024 | 80.1703
6.5 | 0.7056 | 0.00858 | 0.0042 | 82.2378
7 | 0.7516 | 0.00899 | 0.0061 | 83.604
7.5 | 0.7957 | 0.00947 | 0.0082 | 84.0232
8 | 0.8398 | 0.00996 | 0.0104 | 84.3173
8.5 | 0.8827 | 0.01049 | 0.0128 | 84.1468
9 | 0.9261 | 0.01105 | 0.0151 | 83.81
9.5 | 0.9694 | 0.01162 | 0.0173 | 83.4251
10 | 1.0115 | 0.01227 | 0.0198 | 82.4368
10.5 | 1.0519 | 0.01298 | 0.0225 | 81.0401
11 | 1.0927 | 0.01371 | 0.0251 | 79.7009
11.5 | 1.1337 | 0.01445 | 0.0277 | 78.4567
12 | 1.1721 | 0.01531 | 0.0306 | 76.5578
12.5 | 1.2105 | 0.01622 | 0.0334 | 74.6301
13 | 1.246 | 0.01728 | 0.0366 | 72.1065
13.5 | 1.278 | 0.0186 | 0.0401 | 68.7097
14 | 1.3106 | 0.01991 | 0.0435 | 65.8262
14.5 | 1.3433 | 0.02128 | 0.0467 | 63.125
15 | 1.3745 | 0.02271 | 0.0499 | 60.524
15.5 | 1.4019 | 0.02448 | 0.0534 | 57.2672
16 | 1.4281 | 0.02636 | 0.0568 | 54.1768
17.5 | 1.5046 | 0.03641 | 0.0594 | 41.3238
18 | 1.5299 | 0.04149 | 0.0573 | 36.8739
18.5 | 1.517 | 0.04574 | 0.0628 | 33.1657
19 | 1.5176 | 0.05087 | 0.0642 | 29.8329
19.5 | 1.5029 | 0.05761 | 0.0651 | 26.0875
20 | 1.469 | 0.06699 | 0.0641 | 21.9286

## 103. Re 8M Mach 0.50 (1)
BIGFOIL.COM POLAR EXPORT
NACA67-214 a=0.5
NACA67-214 a=0.5 |  |  |  | Cl Max: | 1.166 | at alpha= | 20 | deg
JavaFoil+Calcfoil stall+Eppler ext transition |  |  |  | L/D Max: | 89.558 | at alpha= | 3 | deg
Re: | 8000000 |  |  | Cd Min: | 0.00376 | at alpha= | -0.5 | deg
Mach: | 0.5 |  |  | Cl=0 at alpha= | -1.3286 | deg
|  |  |  | @ Cl=0.1, Cd= | 0.0039269
|  |  |  | @ Cl=0.4, Cd= | 0.0044805
|  |  |  | @ Cl=0.6, Cd= | 0.006703
alpha (deg) | Cl | Cd | Cm | Cl/Cd
-20 | -1.032 | 0.14923 | 0.01 | -6.913
-19.5 | -1.001 | 0.1486 | 0.009 | -6.736
-19 | -0.973 | 0.14225 | 0.008 | -6.843
-18.5 | -0.946 | 0.13772 | 0.007 | -6.872
-18 | -0.924 | 0.13163 | 0.007 | -7.023
-17.5 | -0.894 | 0.13035 | 0.006 | -6.857
-17 | -0.865 | 0.12541 | 0.005 | -6.895
-16.5 | -0.837 | 0.12081 | 0.005 | -6.926
-16 | -0.81 | 0.1168 | 0.004 | -6.934
-15.5 | -0.783 | 0.11848 | 0.003 | -6.61
-15 | -0.756 | 0.1083 | 0.003 | -6.983
-14.5 | -0.728 | 0.10487 | 0.002 | -6.943
-14 | -0.702 | 0.09519 | 0.001 | -7.37
-13.5 | -0.675 | 0.08744 | 0.001 | -7.716
-13 | -0.648 | 0.08181 | 0 | -7.922
-12.5 | -0.618 | 0.09154 | 0 | -6.752
-12 | -0.591 | 0.08344 | -0.001 | -7.078
-11.5 | -0.564 | 0.07477 | -0.002 | -7.538
-11 | -0.538 | 0.06833 | -0.003 | -7.873
-10.5 | -0.513 | 0.06237 | -0.003 | -8.218
-10 | -0.499 | 0.048 | -0.005 | -10.389
-9.5 | -0.452 | 0.06453 | -0.004 | -7.012
-9 | -0.426 | 0.05765 | -0.005 | -7.392
-8.5 | -0.4 | 0.05168 | -0.006 | -7.739
-8 | -0.37 | 0.05379 | -0.006 | -6.875
-7.5 | -0.344 | 0.04758 | -0.007 | -7.226
-7 | -0.606 | 0.01039 | -0.015 | -58.335
-6.5 | -0.616 | 0.00949 | -0.016 | -64.949
-6 | -0.588 | 0.00879 | -0.017 | -66.901
-5.5 | -0.543 | 0.0083 | -0.019 | -65.457
-5 | -0.489 | 0.00788 | -0.02 | -62.084
-4.5 | -0.43 | 0.00753 | -0.021 | -57.082
-4 | -0.366 | 0.0072 | -0.023 | -50.848
-3.5 | -0.3 | 0.00693 | -0.024 | -43.242
-3 | -0.232 | 0.00666 | -0.025 | -34.834
-2.5 | -0.163 | 0.00646 | -0.027 | -25.282
-2 | -0.094 | 0.0063 | -0.028 | -14.943
-1.5 | -0.024 | 0.00509 | -0.029 | -4.804
-1 | 0.046 | 0.00449 | -0.031 | 10.148
-0.5 | 0.116 | 0.00376 | -0.032 | 30.994
0 | 0.186 | 0.00393 | -0.033 | 47.311
0.5 | 0.256 | 0.00403 | -0.035 | 63.436
1 | 0.325 | 0.0042 | -0.036 | 77.426
1.5 | 0.395 | 0.00442 | -0.037 | 89.399
2 | 0.462 | 0.00523 | -0.039 | 88.442
2.5 | 0.53 | 0.00595 | -0.04 | 89.149
3 | 0.598 | 0.00667 | -0.041 | 89.558
3.5 | 0.664 | 0.00776 | -0.043 | 85.576
4 | 0.729 | 0.00881 | -0.044 | 82.719
4.5 | 0.791 | 0.00925 | -0.045 | 85.574
5 | 0.85 | 0.00965 | -0.046 | 88.051
5.5 | 0.904 | 0.01016 | -0.048 | 89.009
6 | 0.951 | 0.01099 | -0.049 | 86.53
6.5 | 0.987 | 0.0117 | -0.05 | 84.37
7 | 1.006 | 0.01242 | -0.052 | 81.028
7.5 | 0.993 | 0.01346 | -0.053 | 73.743
8 | 0.877 | 0.0146 | -0.054 | 60.075
8.5 | 0.658 | 0.01584 | -0.055 | 41.503
9 | 0.571 | 0.05936 | -0.03 | 9.625
9.5 | 0.718 | 0.01796 | -0.057 | 39.981
10 | 0.625 | 0.06632 | -0.031 | 9.423
10.5 | 0.65 | 0.07539 | -0.03 | 8.627
11 | 0.818 | 0.01927 | -0.061 | 42.442
11.5 | 0.835 | 0.02384 | -0.061 | 35.034
12 | 0.735 | 0.08131 | -0.035 | 9.036
12.5 | 0.761 | 0.0891 | -0.036 | 8.542
13 | 0.791 | 0.08477 | -0.039 | 9.335
13.5 | 0.816 | 0.09185 | -0.038 | 8.886
14 | 0.842 | 0.10072 | -0.038 | 8.363
14.5 | 0.871 | 0.10641 | -0.041 | 8.189
15 | 0.899 | 0.115 | -0.042 | 7.814
15.5 | 0.922 | 0.11169 | -0.041 | 8.257
16 | 0.95 | 0.11746 | -0.042 | 8.089
16.5 | 0.983 | 0.11982 | -0.047 | 8.206
17 | 1.017 | 0.1203 | -0.05 | 8.457
17.5 | 1.031 | 0.12748 | -0.045 | 8.088
18 | 1.061 | 0.13322 | -0.048 | 7.961
18.5 | 1.098 | 0.13127 | -0.053 | 8.362
19 | 1.134 | 0.13046 | -0.056 | 8.689
19.5 | 1.139 | 0.14664 | -0.05 | 7.768
20 | 1.166 | 0.15221 | -0.051 | 7.66

## 104. Re 8M Mach 0.50 (2)
BIGFOIL.COM POLAR EXPORT
NACA67-214 a=0.5
NACA67-214 a=0.5 |  |  |  | Cl Max: | 1.0463 | at alpha= | 10.5 | deg
XFOIL ncrit=9 |  |  |  | L/D Max: | 101.111 | at alpha= | 1 | deg
Re: | 8000000 |  |  | Cd Min: | 0.12694 | at alpha= | 15.5 | deg
Mach: | 0.5 |  |  | Cl=0 at alpha= | -2.1193 | deg
|  |  |  | @ Cl=0.1, Cd= | 0.0048168
|  |  |  | @ Cl=0.4, Cd= | 0.0063979
|  |  |  | @ Cl=0.6, Cd= | 0.0093807
alpha (deg) | Cl | Cd | Cm | Cl/Cd
-13.5 | -0.4081 | 0.10944 | -0.0908 | -3.729
-13 | -0.4067 | 0.10033 | -0.0961 | -4.0536
-12.5 | -0.4358 | 0.08694 | -0.1041 | -5.0127
-12 | -0.4538 | 0.0759 | -0.1108 | -5.9789
-11.5 | -0.4804 | 0.06286 | -0.1198 | -7.6424
-11 | -0.5046 | 0.04989 | -0.1299 | -10.1143
-10.5 | -0.551 | 0.04068 | -0.1308 | -13.5447
-10 | -0.5978 | 0.03343 | -0.1256 | -17.8821
-9.5 | -0.6404 | 0.02729 | -0.1165 | -23.4665
-9 | -0.6699 | 0.02207 | -0.1055 | -30.3534
-8.5 | -0.6985 | 0.01595 | -0.093 | -43.7931
-8 | -0.6724 | 0.01115 | -0.0861 | -60.3049
-7.5 | -0.6214 | 0.0095 | -0.0809 | -65.4105
-7 | -0.5643 | 0.00867 | -0.0768 | -65.0865
-6.5 | -0.5048 | 0.0081 | -0.0735 | -62.321
-6 | -0.4459 | 0.00762 | -0.0705 | -58.5171
-5.5 | -0.3867 | 0.00723 | -0.0679 | -53.4855
-5 | -0.328 | 0.00687 | -0.0656 | -47.7438
-4.5 | -0.2701 | 0.00655 | -0.0634 | -41.2366
-4 | -0.2131 | 0.00628 | -0.0611 | -33.9331
-3.5 | -0.1564 | 0.00607 | -0.059 | -25.7661
-3 | -0.1022 | 0.00586 | -0.0566 | -17.4403
-2.5 | -0.0447 | 0.00566 | -0.0549 | -7.8975
-2 | 0.014 | 0.00542 | -0.0537 | 2.583
-1.5 | 0.0682 | 0.00506 | -0.0517 | 13.4783
-1 | 0.1192 | 0.00467 | -0.0491 | 25.5246
-0.5 | 0.17 | 0.00419 | -0.0466 | 40.5728
0 | 0.2148 | 0.00356 | -0.0429 | 60.3371
0.5 | 0.2545 | 0.00267 | -0.0381 | 95.3184
1 | 0.3094 | 0.00306 | -0.0362 | 101.1111
1.5 | 0.3496 | 0.00372 | -0.0314 | 93.9785
2 | 0.3543 | 0.00451 | -0.0189 | 78.5588
2.5 | 0.3644 | 0.00538 | -0.008 | 67.7323
3 | 0.3909 | 0.00618 | -0.0007 | 63.2524
3.5 | 0.4239 | 0.00697 | 0.0052 | 60.8178
4 | 0.463 | 0.0077 | 0.0099 | 60.1299
4.5 | 0.5041 | 0.00841 | 0.0142 | 59.9405
5 | 0.5535 | 0.00894 | 0.0172 | 61.9128
5.5 | 0.6052 | 0.00943 | 0.0199 | 64.1782
6 | 0.6571 | 0.00996 | 0.0227 | 65.9739
6.5 | 0.7096 | 0.01051 | 0.0255 | 67.5167
7 | 0.7611 | 0.01115 | 0.0287 | 68.2601
7.5 | 0.8098 | 0.01192 | 0.0325 | 67.9362
8 | 0.8609 | 0.01269 | 0.0362 | 67.8408
8.5 | 0.9096 | 0.01359 | 0.0404 | 66.9316
9 | 0.9576 | 0.0146 | 0.0451 | 65.589
9.5 | 1.0011 | 0.01588 | 0.0505 | 63.0416
10 | 1.033 | 0.01783 | 0.0575 | 57.9361
10.5 | 1.0463 | 0.02089 | 0.0659 | 50.0862
11 | 1.0384 | 0.0256 | 0.0746 | 40.5625
11.5 | 1.001 | 0.0326 | 0.0826 | 30.7055
12 | 0.9625 | 0.0403 | 0.0876 | 23.8834
12.5 | 0.919 | 0.04972 | 0.0889 | 18.4835
13 | 0.8839 | 0.06001 | 0.0864 | 14.7292
13.5 | 0.8487 | 0.07247 | 0.0797 | 11.7111
14 | 0.8232 | 0.08616 | 0.0702 | 9.5543
14.5 | 0.801 | 0.10065 | 0.0607 | 7.9583
15 | 0.7816 | 0.11398 | 0.0526 | 6.8573
15.5 | 0.7651 | 0.12694 | 0.0445 | 6.0273

## 105. Re 10M Mach 0.00 (1)
BIGFOIL.COM POLAR EXPORT
NACA67-214 a=0.5
NACA67-214 a=0.5 |  |  |  | Cl Max: | 1.232 | at alpha= | 12 | deg
JavaFoil+Calcfoil stall+Eppler ext transition |  |  |  | L/D Max: | 103.246 | at alpha= | 8 | deg
Re: | 10000000 |  |  | Cd Min: | 0.00372 | at alpha= | 0.5 | deg
Mach: | 0 |  |  | Cl=0 at alpha= | -1.3279 | deg
|  |  |  | @ Cl=0.1, Cd= | 0.0049474
|  |  |  | @ Cl=0.4, Cd= | 0.004911
|  |  |  | @ Cl=0.6, Cd= | 0.0067221
alpha (deg) | Cl | Cd | Cm | Cl/Cd
-18 | -0.736 | 0.12988 | 0.006 | -5.665
-17.5 | -0.755 | 0.12115 | 0.005 | -6.232
-17 | -0.77 | 0.11445 | 0.005 | -6.728
-16.5 | -0.781 | 0.11143 | 0.004 | -7.008
-16 | -0.797 | 0.09994 | 0.004 | -7.977
-15.5 | -0.809 | 0.09276 | 0.003 | -8.721
-15 | -0.818 | 0.08668 | 0.003 | -9.441
-14.5 | -0.829 | 0.07771 | 0.002 | -10.673
-14 | -0.865 | 0.05355 | 0.002 | -16.145
-13.5 | -0.966 | 0.01696 | 0.001 | -56.921
-13 | -0.972 | 0.01458 | 0 | -66.703
-12.5 | -0.971 | 0.01301 | -0.001 | -74.644
-12 | -0.962 | 0.01227 | -0.002 | -78.39
-11.5 | -0.949 | 0.01158 | -0.003 | -81.97
-11 | -0.931 | 0.01105 | -0.004 | -84.265
-10.5 | -0.909 | 0.01049 | -0.005 | -86.717
-10 | -0.884 | 0.00989 | -0.006 | -89.303
-9.5 | -0.853 | 0.0095 | -0.007 | -89.821
-9 | -0.819 | 0.00911 | -0.008 | -89.882
-8.5 | -0.781 | 0.00867 | -0.009 | -90.141
-8 | -0.74 | 0.00832 | -0.011 | -88.929
-7.5 | -0.696 | 0.00803 | -0.012 | -86.637
-7 | -0.648 | 0.0077 | -0.013 | -84.16
-6.5 | -0.599 | 0.0074 | -0.014 | -80.926
-6 | -0.547 | 0.00588 | -0.015 | -92.93
-5.5 | -0.493 | 0.00572 | -0.016 | -86.103
-5 | -0.437 | 0.00603 | -0.017 | -72.483
-4.5 | -0.38 | 0.00585 | -0.019 | -64.961
-4 | -0.322 | 0.00577 | -0.02 | -55.802
-3.5 | -0.263 | 0.00583 | -0.021 | -45.053
-3 | -0.203 | 0.00615 | -0.022 | -32.995
-2.5 | -0.143 | 0.00603 | -0.023 | -23.642
-2 | -0.082 | 0.00566 | -0.024 | -14.498
-1.5 | -0.021 | 0.0056 | -0.026 | -3.8
-1 | 0.04 | 0.00539 | -0.027 | 7.349
-0.5 | 0.101 | 0.00494 | -0.028 | 20.395
0 | 0.162 | 0.00459 | -0.029 | 35.235
0.5 | 0.223 | 0.00372 | -0.03 | 59.779
1 | 0.283 | 0.00381 | -0.031 | 74.408
1.5 | 0.344 | 0.00381 | -0.033 | 90.206
2 | 0.403 | 0.00497 | -0.034 | 81.037
2.5 | 0.463 | 0.00542 | -0.035 | 85.287
3 | 0.522 | 0.00584 | -0.036 | 89.333
3.5 | 0.581 | 0.00646 | -0.037 | 89.938
4 | 0.639 | 0.00726 | -0.038 | 88.015
4.5 | 0.696 | 0.00758 | -0.039 | 91.794
5 | 0.751 | 0.00785 | -0.04 | 95.738
5.5 | 0.806 | 0.00814 | -0.042 | 98.909
6 | 0.858 | 0.00847 | -0.043 | 101.299
6.5 | 0.909 | 0.00882 | -0.044 | 103.061
7 | 0.958 | 0.00935 | -0.045 | 102.397
7.5 | 1.004 | 0.00976 | -0.046 | 102.841
8 | 1.047 | 0.01014 | -0.047 | 103.246
8.5 | 1.088 | 0.01058 | -0.048 | 102.828
9 | 1.125 | 0.01102 | -0.049 | 102.07
9.5 | 1.156 | 0.01155 | -0.05 | 100.089
10 | 1.181 | 0.01208 | -0.051 | 97.768
10.5 | 1.202 | 0.01267 | -0.052 | 94.831
11 | 1.217 | 0.01319 | -0.054 | 92.287
11.5 | 1.227 | 0.01384 | -0.055 | 88.642
12 | 1.232 | 0.01452 | -0.056 | 84.854
12.5 | 1.232 | 0.01528 | -0.057 | 80.599
13 | 1.226 | 0.01613 | -0.058 | 76.057
13.5 | 1.216 | 0.01708 | -0.058 | 71.209
14 | 1.202 | 0.01821 | -0.059 | 65.996
14.5 | 1.182 | 0.01967 | -0.06 | 60.11
15 | 1.156 | 0.02188 | -0.061 | 52.858
15.5 | 1.124 | 0.02543 | -0.061 | 44.188
16 | 1.057 | 0.03882 | -0.059 | 27.238
16.5 | 0.949 | 0.08412 | -0.05 | 11.286
17 | 0.93 | 0.08345 | -0.051 | 11.148

## 106. Re 10M Mach 0.00 (2)
BIGFOIL.COM POLAR EXPORT
NACA67-214 a=0.5
NACA67-214 a=0.5 |  |  |  | Cl Max: | 1.659 | at alpha= | 20 | deg
XFOIL ncrit=9 |  |  |  | L/D Max: | 93.9488 | at alpha= | 8 | deg
Re: | 10000000 |  |  | Cd Min: | 0.03622 | at alpha= | 20 | deg
Mach: | 0 |  |  | Cl=0 at alpha= | -1.7538 | deg
|  |  |  | @ Cl=0.1, Cd= | 0.0042559
|  |  |  | @ Cl=0.4, Cd= | 0.0052675
|  |  |  | @ Cl=0.6, Cd= | 0.0070744
alpha (deg) | Cl | Cd | Cm | Cl/Cd
-20 | -1.5216 | 0.0265 | -0.0904 | -57.4189
-19.5 | -1.5023 | 0.02479 | -0.0879 | -60.601
-19 | -1.4848 | 0.02306 | -0.0849 | -64.3886
-18.5 | -1.4617 | 0.02168 | -0.0821 | -67.4216
-18 | -1.4428 | 0.0201 | -0.0787 | -71.7811
-17 | -1.3817 | 0.01827 | -0.0739 | -75.6267
-16.5 | -1.3572 | 0.01699 | -0.0705 | -79.8823
-16 | -1.325 | 0.01614 | -0.0679 | -82.0942
-15.5 | -1.294 | 0.01516 | -0.065 | -85.3562
-15 | -1.2615 | 0.01425 | -0.0622 | -88.5263
-14.5 | -1.2257 | 0.01349 | -0.0598 | -90.8599
-14 | -1.1869 | 0.01287 | -0.0578 | -92.2222
-13.5 | -1.1496 | 0.01214 | -0.0554 | -94.6952
-13 | -1.108 | 0.01166 | -0.0537 | -95.0257
-12.5 | -1.0677 | 0.01107 | -0.0517 | -96.4499
-12 | -1.0249 | 0.0106 | -0.05 | -96.6887
-11.5 | -0.9819 | 0.01012 | -0.0483 | -97.0257
-11 | -0.9379 | 0.00969 | -0.0467 | -96.7905
-10.5 | -0.8933 | 0.00931 | -0.0452 | -95.9506
-9.5 | -0.8043 | 0.00861 | -0.0419 | -93.4146
-9 | -0.7596 | 0.00829 | -0.0402 | -91.6285
-8.5 | -0.712 | 0.00792 | -0.0391 | -89.899
-8 | -0.6625 | 0.00761 | -0.0384 | -87.0565
-7.5 | -0.6117 | 0.00734 | -0.0379 | -83.3379
-7 | -0.5609 | 0.00704 | -0.0374 | -79.6733
-6.5 | -0.5092 | 0.00677 | -0.0371 | -75.2142
-6 | -0.4574 | 0.00649 | -0.0368 | -70.4777
-5.5 | -0.4045 | 0.00627 | -0.0367 | -64.5136
-5 | -0.3513 | 0.00606 | -0.0366 | -57.9703
-4.5 | -0.2976 | 0.00588 | -0.0367 | -50.6122
-4 | -0.2438 | 0.00571 | -0.0367 | -42.697
-3.5 | -0.1892 | 0.00553 | -0.0369 | -34.2134
-3 | -0.1343 | 0.00535 | -0.0372 | -25.1028
-2.5 | -0.0797 | 0.00515 | -0.0374 | -15.4757
-2 | -0.0259 | 0.00492 | -0.0374 | -5.2642
-1.5 | 0.0267 | 0.00468 | -0.0372 | 5.7051
-1 | 0.0784 | 0.00436 | -0.0369 | 17.9817
-0.5 | 0.1303 | 0.00411 | -0.0366 | 31.7032
0 | 0.1788 | 0.00385 | -0.0356 | 46.4416
0.5 | 0.2072 | 0.00299 | -0.0308 | 69.2977
1 | 0.257 | 0.00324 | -0.03 | 79.321
1.5 | 0.2917 | 0.00413 | -0.0263 | 70.6295
2 | 0.3348 | 0.00465 | -0.0242 | 72
2.5 | 0.3787 | 0.00509 | -0.0222 | 74.4008
3 | 0.4231 | 0.00546 | -0.0204 | 77.4908
3.5 | 0.4667 | 0.00585 | -0.0183 | 79.7778
4 | 0.5036 | 0.00621 | -0.0148 | 81.095
4.5 | 0.5393 | 0.00664 | -0.0111 | 81.2199
5 | 0.5819 | 0.00696 | -0.0089 | 83.6063
5.5 | 0.6262 | 0.00724 | -0.0072 | 86.4917
6 | 0.6699 | 0.00756 | -0.0053 | 88.6111
6.5 | 0.7155 | 0.00783 | -0.0039 | 91.3793
7 | 0.7588 | 0.00819 | -0.0021 | 92.6496
7.5 | 0.8024 | 0.00857 | -0.0005 | 93.6289
8 | 0.8446 | 0.00899 | 0.0014 | 93.9488
9 | 0.9283 | 0.0099 | 0.0051 | 93.7677
9.5 | 0.9704 | 0.01033 | 0.0068 | 93.94
10 | 1.012 | 0.01082 | 0.0085 | 93.5305
10.5 | 1.051 | 0.01141 | 0.0107 | 92.1122
11 | 1.0911 | 0.01195 | 0.0125 | 91.3054
11.5 | 1.1305 | 0.0125 | 0.0144 | 90.44
12 | 1.1693 | 0.01313 | 0.0163 | 89.0556
12.5 | 1.2071 | 0.01375 | 0.0183 | 87.7891
13 | 1.2431 | 0.01451 | 0.0204 | 85.672
13.5 | 1.2771 | 0.01534 | 0.0228 | 83.2529
14 | 1.3118 | 0.01617 | 0.025 | 81.1255
14.5 | 1.3441 | 0.01711 | 0.0274 | 78.5564
15 | 1.3777 | 0.01802 | 0.0295 | 76.4539
15.5 | 1.4089 | 0.019 | 0.0318 | 74.1526
16.5 | 1.4664 | 0.02137 | 0.0366 | 68.6196
17 | 1.4932 | 0.02265 | 0.0391 | 65.9249
18 | 1.5685 | 0.02621 | 0.0376 | 59.8436
18.5 | 1.6139 | 0.02865 | 0.0342 | 56.3316
20 | 1.659 | 0.03622 | 0.0412 | 45.8034

## 107. Re 10M Mach 0.10 (1)
BIGFOIL.COM POLAR EXPORT
NACA67-214 a=0.5
NACA67-214 a=0.5 |  |  |  | Cl Max: | 1.221 | at alpha= | 12 | deg
JavaFoil+Calcfoil stall+Eppler ext transition |  |  |  | L/D Max: | 102.785 | at alpha= | 6.5 | deg
Re: | 10000000 |  |  | Cd Min: | 0.00348 | at alpha= | 0.5 | deg
Mach: | 0.1 |  |  | Cl=0 at alpha= | -1.3279 | deg
|  |  |  | @ Cl=0.1, Cd= | 0.004947
|  |  |  | @ Cl=0.4, Cd= | 0.0049458
|  |  |  | @ Cl=0.6, Cd= | 0.0067405
alpha (deg) | Cl | Cd | Cm | Cl/Cd
-17.5 | -0.71 | 0.12492 | 0.005 | -5.687
-17 | -0.729 | 0.11762 | 0.005 | -6.194
-16.5 | -0.745 | 0.11114 | 0.004 | -6.706
-16 | -0.761 | 0.10418 | 0.004 | -7.307
-15.5 | -0.775 | 0.0973 | 0.003 | -7.969
-15 | -0.787 | 0.09124 | 0.003 | -8.629
-14.5 | -0.799 | 0.08335 | 0.002 | -9.592
-14 | -0.813 | 0.07319 | 0.002 | -11.114
-13.5 | -0.851 | 0.04882 | 0.001 | -17.434
-13 | -0.95 | 0.01565 | 0 | -60.726
-12.5 | -0.955 | 0.01363 | -0.001 | -70.03
-12 | -0.951 | 0.01244 | -0.002 | -76.442
-11.5 | -0.94 | 0.01179 | -0.003 | -79.768
-11 | -0.925 | 0.01122 | -0.004 | -82.39
-10.5 | -0.905 | 0.01055 | -0.005 | -85.809
-10 | -0.881 | 0.01002 | -0.006 | -87.845
-9.5 | -0.852 | 0.00958 | -0.007 | -88.93
-9 | -0.819 | 0.0092 | -0.008 | -88.978
-8.5 | -0.782 | 0.00873 | -0.009 | -89.542
-8 | -0.741 | 0.00838 | -0.011 | -88.45
-7.5 | -0.697 | 0.00807 | -0.012 | -86.4
-7 | -0.65 | 0.00775 | -0.013 | -83.891
-6.5 | -0.601 | 0.00742 | -0.014 | -80.921
-6 | -0.549 | 0.00717 | -0.015 | -76.499
-5.5 | -0.495 | 0.00573 | -0.016 | -86.341
-5 | -0.439 | 0.00606 | -0.017 | -72.39
-4.5 | -0.382 | 0.00588 | -0.019 | -64.926
-4 | -0.323 | 0.00579 | -0.02 | -55.789
-3.5 | -0.264 | 0.00583 | -0.021 | -45.231
-3 | -0.204 | 0.0062 | -0.022 | -32.868
-2.5 | -0.143 | 0.00608 | -0.023 | -23.569
-2 | -0.082 | 0.00571 | -0.025 | -14.447
-1.5 | -0.021 | 0.00536 | -0.026 | -3.989
-1 | 0.04 | 0.00537 | -0.027 | 7.419
-0.5 | 0.101 | 0.00494 | -0.028 | 20.495
0 | 0.163 | 0.00462 | -0.029 | 35.211
0.5 | 0.224 | 0.00348 | -0.03 | 64.282
1 | 0.285 | 0.00381 | -0.032 | 74.726
1.5 | 0.345 | 0.00457 | -0.033 | 75.613
2 | 0.405 | 0.00498 | -0.034 | 81.291
2.5 | 0.465 | 0.00543 | -0.035 | 85.676
3 | 0.524 | 0.00588 | -0.036 | 89.224
3.5 | 0.583 | 0.00651 | -0.037 | 89.609
4 | 0.642 | 0.00731 | -0.038 | 87.711
4.5 | 0.699 | 0.00762 | -0.04 | 91.724
5 | 0.755 | 0.00791 | -0.041 | 95.386
5.5 | 0.809 | 0.00819 | -0.042 | 98.753
6 | 0.862 | 0.00853 | -0.043 | 101.059
6.5 | 0.913 | 0.00888 | -0.044 | 102.785
7 | 0.961 | 0.00941 | -0.045 | 102.12
7.5 | 1.007 | 0.00982 | -0.046 | 102.569
8 | 1.05 | 0.01023 | -0.047 | 102.697
8.5 | 1.09 | 0.01067 | -0.048 | 102.132
9 | 1.126 | 0.01114 | -0.05 | 101.115
9.5 | 1.156 | 0.01167 | -0.051 | 99.084
10 | 1.18 | 0.01219 | -0.052 | 96.829
10.5 | 1.198 | 0.01282 | -0.053 | 93.504
11 | 1.212 | 0.0134 | -0.054 | 90.438
11.5 | 1.219 | 0.01404 | -0.055 | 86.811
12 | 1.221 | 0.01473 | -0.056 | 82.87
12.5 | 1.217 | 0.01553 | -0.057 | 78.366
13 | 1.208 | 0.01651 | -0.058 | 73.151
13.5 | 1.194 | 0.01747 | -0.059 | 68.343
14 | 1.174 | 0.01887 | -0.06 | 62.192
14.5 | 1.149 | 0.02065 | -0.06 | 55.635
15 | 1.113 | 0.02426 | -0.061 | 45.865
15.5 | 1.049 | 0.03548 | -0.059 | 29.578
16 | 0.922 | 0.08928 | -0.047 | 10.323
16.5 | 0.885 | 0.10111 | -0.045 | 8.753
17 | 0.856 | 0.10604 | -0.045 | 8.074

## 108. Re 10M Mach 0.10 (2)
BIGFOIL.COM POLAR EXPORT
NACA67-214 a=0.5
NACA67-214 a=0.5 |  |  |  | Cl Max: | 1.6559 | at alpha= | 20 | deg
XFOIL ncrit=9 |  |  |  | L/D Max: | 93.1418 | at alpha= | 9.5 | deg
Re: | 10000000 |  |  | Cd Min: | 0.03842 | at alpha= | 20 | deg
Mach: | 0.1 |  |  | Cl=0 at alpha= | -1.7614 | deg
|  |  |  | @ Cl=0.1, Cd= | 0.0042677
|  |  |  | @ Cl=0.4, Cd= | 0.0052737
|  |  |  | @ Cl=0.6, Cd= | 0.0071301
alpha (deg) | Cl | Cd | Cm | Cl/Cd
-20 | -1.5091 | 0.02881 | -0.0968 | -52.3811
-19.5 | -1.4935 | 0.02672 | -0.0941 | -55.8945
-19 | -1.4792 | 0.02463 | -0.0909 | -60.0568
-18.5 | -1.4582 | 0.02302 | -0.0879 | -63.3449
-18 | -1.4422 | 0.02117 | -0.0841 | -68.1247
-17.5 | -1.4037 | 0.02067 | -0.0825 | -67.91
-17 | -1.3835 | 0.0191 | -0.0787 | -72.4346
-16.5 | -1.356 | 0.01794 | -0.0755 | -75.5853
-16 | -1.3253 | 0.01692 | -0.0725 | -78.3274
-15.5 | -1.2968 | 0.01576 | -0.0691 | -82.2843
-15 | -1.2658 | 0.01473 | -0.0658 | -85.9335
-14.5 | -1.23 | 0.01388 | -0.0632 | -88.6167
-14 | -1.1918 | 0.0132 | -0.0608 | -90.2879
-13.5 | -1.1542 | 0.01242 | -0.0583 | -92.9308
-13 | -1.1126 | 0.0119 | -0.0563 | -93.4958
-12.5 | -1.0719 | 0.01127 | -0.0541 | -95.1109
-12 | -1.0289 | 0.01077 | -0.0523 | -95.5339
-11.5 | -0.9854 | 0.01026 | -0.0505 | -96.0429
-11 | -0.9409 | 0.00981 | -0.0488 | -95.9123
-10.5 | -0.896 | 0.0094 | -0.0471 | -95.3191
-10 | -0.8509 | 0.009 | -0.0454 | -94.5444
-9.5 | -0.8053 | 0.00868 | -0.0438 | -92.7765
-9 | -0.7605 | 0.00835 | -0.0419 | -91.0778
-8.5 | -0.7143 | 0.00797 | -0.0403 | -89.6236
-8 | -0.6648 | 0.00765 | -0.0395 | -86.902
-7.5 | -0.6138 | 0.00737 | -0.0389 | -83.2836
-7 | -0.5625 | 0.00707 | -0.0383 | -79.5615
-6.5 | -0.5108 | 0.00679 | -0.0379 | -75.2283
-6 | -0.4586 | 0.00651 | -0.0375 | -70.4455
-5.5 | -0.4054 | 0.00629 | -0.0374 | -64.4515
-5 | -0.3522 | 0.00607 | -0.0372 | -58.0231
-4.5 | -0.2981 | 0.0059 | -0.0372 | -50.5254
-4 | -0.2441 | 0.00572 | -0.0372 | -42.6748
-3.5 | -0.1892 | 0.00554 | -0.0374 | -34.1516
-3 | -0.134 | 0.00536 | -0.0376 | -25
-2.5 | -0.0792 | 0.00516 | -0.0378 | -15.3488
-2 | -0.0252 | 0.00493 | -0.0378 | -5.1116
-1.5 | 0.0276 | 0.00469 | -0.0376 | 5.8849
-1 | 0.0795 | 0.00437 | -0.0372 | 18.1922
-0.5 | 0.1316 | 0.00411 | -0.0369 | 32.0195
0 | 0.1803 | 0.00384 | -0.0359 | 46.9531
0.5 | 0.2083 | 0.00298 | -0.031 | 69.8993
1 | 0.2585 | 0.00324 | -0.0302 | 79.784
2 | 0.3357 | 0.00465 | -0.0241 | 72.1935
2.5 | 0.3793 | 0.0051 | -0.022 | 74.3725
3 | 0.4234 | 0.00547 | -0.02 | 77.404
3.5 | 0.4665 | 0.00586 | -0.0178 | 79.6075
4 | 0.5012 | 0.00623 | -0.0137 | 80.4494
4.5 | 0.5378 | 0.00668 | -0.0101 | 80.509
5 | 0.5807 | 0.00701 | -0.008 | 82.8388
5.5 | 0.6257 | 0.00729 | -0.0062 | 85.8299
6 | 0.6696 | 0.00761 | -0.0044 | 87.9895
6.5 | 0.7155 | 0.00789 | -0.0029 | 90.6844
7 | 0.7591 | 0.00826 | -0.0011 | 91.9007
7.5 | 0.8027 | 0.00865 | 0.0007 | 92.7977
8 | 0.8452 | 0.00909 | 0.0026 | 92.9813
9 | 0.9295 | 0.01001 | 0.0064 | 92.8571
9.5 | 0.9724 | 0.01044 | 0.0081 | 93.1418
10 | 1.013 | 0.01097 | 0.0101 | 92.3428
10.5 | 1.0532 | 0.01156 | 0.0122 | 91.1073
11 | 1.0934 | 0.01211 | 0.0141 | 90.289
11.5 | 1.1332 | 0.01269 | 0.0161 | 89.2987
12 | 1.1723 | 0.01334 | 0.0181 | 87.8786
12.5 | 1.2097 | 0.014 | 0.0203 | 86.4071
13 | 1.2465 | 0.01479 | 0.0225 | 84.2799
13.5 | 1.2791 | 0.01571 | 0.0253 | 81.4195
14 | 1.3146 | 0.01658 | 0.0275 | 79.2883
14.5 | 1.3477 | 0.0175 | 0.0299 | 77.0114
15 | 1.3817 | 0.01845 | 0.0321 | 74.8889
15.5 | 1.4127 | 0.01952 | 0.0346 | 72.3719
16 | 1.4427 | 0.02072 | 0.037 | 69.6284
16.5 | 1.4704 | 0.02203 | 0.0397 | 66.7453
17 | 1.4945 | 0.02352 | 0.0426 | 63.5417
18 | 1.5702 | 0.0275 | 0.0411 | 57.0982
18.5 | 1.6124 | 0.03034 | 0.038 | 53.1444
20 | 1.6559 | 0.03842 | 0.0451 | 43.0999

## 109. Re 10M Mach 0.25 (1)
BIGFOIL.COM POLAR EXPORT
NACA67-214 a=0.5
NACA67-214 a=0.5 |  |  |  | Cl Max: | 1.166 | at alpha= | 10.5 | deg
JavaFoil+Calcfoil stall+Eppler ext transition |  |  |  | L/D Max: | 101.195 | at alpha= | 6.5 | deg
Re: | 10000000 |  |  | Cd Min: | 0.00349 | at alpha= | 0.5 | deg
Mach: | 0.25 |  |  | Cl=0 at alpha= | -1.3254 | deg
|  |  |  | @ Cl=0.1, Cd= | 0.0050125
|  |  |  | @ Cl=0.4, Cd= | 0.0049746
|  |  |  | @ Cl=0.6, Cd= | 0.0067231
alpha (deg) | Cl | Cd | Cm | Cl/Cd
-15.5 | -0.504 | 0.11098 | 0.003 | -4.538
-15 | -0.547 | 0.10459 | 0.002 | -5.226
-14.5 | -0.585 | 0.10074 | 0.002 | -5.806
-14 | -0.62 | 0.09232 | 0.001 | -6.717
-13.5 | -0.649 | 0.08866 | 0.001 | -7.322
-13 | -0.677 | 0.07932 | 0 | -8.535
-12.5 | -0.7 | 0.07176 | 0 | -9.754
-12 | -0.722 | 0.06163 | -0.001 | -11.722
-11.5 | -0.858 | 0.01372 | -0.003 | -62.495
-11 | -0.862 | 0.01288 | -0.004 | -66.926
-10.5 | -0.863 | 0.01143 | -0.005 | -75.521
-10 | -0.852 | 0.01074 | -0.006 | -79.329
-9.5 | -0.835 | 0.01018 | -0.007 | -82.023
-9 | -0.81 | 0.00966 | -0.009 | -83.866
-8.5 | -0.78 | 0.00919 | -0.01 | -84.911
-8 | -0.745 | 0.00877 | -0.011 | -84.897
-7.5 | -0.704 | 0.00839 | -0.012 | -83.998
-7 | -0.66 | 0.00801 | -0.013 | -82.307
-6.5 | -0.611 | 0.00768 | -0.014 | -79.619
-6 | -0.56 | 0.00737 | -0.016 | -75.965
-5.5 | -0.506 | 0.00707 | -0.017 | -71.531
-5 | -0.449 | 0.00684 | -0.018 | -65.695
-4.5 | -0.391 | 0.00549 | -0.019 | -71.28
-4 | -0.331 | 0.0054 | -0.02 | -61.394
-3.5 | -0.271 | 0.00591 | -0.022 | -45.824
-3 | -0.209 | 0.00585 | -0.023 | -35.72
-2.5 | -0.147 | 0.00581 | -0.024 | -25.334
-2 | -0.085 | 0.00612 | -0.025 | -13.826
-1.5 | -0.022 | 0.00527 | -0.026 | -4.169
-1 | 0.041 | 0.00505 | -0.028 | 8.106
-0.5 | 0.104 | 0.00501 | -0.029 | 20.776
0 | 0.167 | 0.00444 | -0.03 | 37.585
0.5 | 0.23 | 0.00349 | -0.031 | 65.9
1 | 0.292 | 0.00421 | -0.032 | 69.353
1.5 | 0.355 | 0.00465 | -0.034 | 76.227
2 | 0.416 | 0.00509 | -0.035 | 81.726
2.5 | 0.477 | 0.00556 | -0.036 | 85.792
3 | 0.538 | 0.00604 | -0.037 | 89.129
3.5 | 0.599 | 0.00671 | -0.038 | 89.205
4 | 0.658 | 0.00748 | -0.039 | 87.957
4.5 | 0.716 | 0.00785 | -0.041 | 91.288
5 | 0.773 | 0.00812 | -0.042 | 95.28
5.5 | 0.828 | 0.00846 | -0.043 | 97.936
6 | 0.881 | 0.00878 | -0.044 | 100.371
6.5 | 0.932 | 0.00921 | -0.045 | 101.195
7 | 0.979 | 0.0098 | -0.046 | 99.878
7.5 | 1.023 | 0.01026 | -0.048 | 99.71
8 | 1.063 | 0.01076 | -0.049 | 98.83
8.5 | 1.099 | 0.01122 | -0.05 | 97.911
9 | 1.13 | 0.01174 | -0.051 | 96.208
9.5 | 1.15 | 0.01239 | -0.052 | 92.853
10 | 1.163 | 0.01299 | -0.053 | 89.499
10.5 | 1.166 | 0.0137 | -0.054 | 85.159
11 | 1.161 | 0.01445 | -0.055 | 80.388
11.5 | 1.147 | 0.01537 | -0.056 | 74.622
12 | 1.123 | 0.0163 | -0.057 | 68.88
12.5 | 1.089 | 0.01737 | -0.058 | 62.727
13 | 1.046 | 0.01906 | -0.059 | 54.85
13.5 | 0.985 | 0.02279 | -0.059 | 43.228
14 | 0.811 | 0.07495 | -0.045 | 10.825
14.5 | 0.737 | 0.09639 | -0.038 | 7.647
15 | 0.677 | 0.10445 | -0.037 | 6.483
15.5 | 0.613 | 0.11508 | -0.035 | 5.324

## 110. Re 10M Mach 0.25 (2)
BIGFOIL.COM POLAR EXPORT
NACA67-214 a=0.5
NACA67-214 a=0.5 |  |  |  | Cl Max: | 1.5811 | at alpha= | 18.5 | deg
XFOIL ncrit=9 |  |  |  | L/D Max: | 88.6743 | at alpha= | 8 | deg
Re: | 10000000 |  |  | Cd Min: | 0.17421 | at alpha= | -20 | deg
Mach: | 0.25 |  |  | Cl=0 at alpha= | -1.8073 | deg
|  |  |  | @ Cl=0.1, Cd= | 0.0043284
|  |  |  | @ Cl=0.4, Cd= | 0.0053275
|  |  |  | @ Cl=0.6, Cd= | 0.0074036
alpha (deg) | Cl | Cd | Cm | Cl/Cd
-20 | -0.6403 | 0.17421 | -0.0359 | -3.6754
-19.5 | -0.6584 | 0.1604 | -0.0437 | -4.1047
-19 | -1.0187 | 0.08696 | -0.0901 | -11.7146
-18.5 | -1.1769 | 0.05377 | -0.1139 | -21.8877
-18 | -1.2478 | 0.04093 | -0.1181 | -30.4862
-17.5 | -1.249 | 0.03639 | -0.1165 | -34.3226
-17 | -1.2801 | 0.03051 | -0.1123 | -41.9567
-16 | -1.286 | 0.02369 | -0.1014 | -54.2845
-15.5 | -1.2583 | 0.0222 | -0.0973 | -56.6802
-14.5 | -1.2406 | 0.0171 | -0.0844 | -72.5497
-14 | -1.2078 | 0.01583 | -0.0801 | -76.2982
-13.5 | -1.1757 | 0.01445 | -0.0755 | -81.3633
-13 | -1.1345 | 0.01365 | -0.0721 | -83.1136
-12.5 | -1.0942 | 0.01269 | -0.0685 | -86.2254
-12 | -1.0503 | 0.01195 | -0.0655 | -87.8912
-11.5 | -1.0052 | 0.01122 | -0.0627 | -89.59
-11 | -0.9588 | 0.0106 | -0.0601 | -90.4528
-10.5 | -0.9114 | 0.01003 | -0.0578 | -90.8674
-10 | -0.8635 | 0.00952 | -0.0555 | -90.7038
-9.5 | -0.8147 | 0.00908 | -0.0534 | -89.7247
-9 | -0.7664 | 0.00865 | -0.0513 | -88.6012
-8.5 | -0.7179 | 0.00826 | -0.0493 | -86.9128
-8 | -0.6705 | 0.00785 | -0.047 | -85.414
-7.5 | -0.6224 | 0.00754 | -0.0449 | -82.5464
-7 | -0.5705 | 0.00725 | -0.0437 | -78.6897
-6.5 | -0.5178 | 0.00694 | -0.0427 | -74.611
-6 | -0.4642 | 0.00665 | -0.0419 | -69.8045
-5.5 | -0.4103 | 0.00639 | -0.0412 | -64.2097
-5 | -0.3559 | 0.00615 | -0.0407 | -57.8699
-4.5 | -0.3004 | 0.00598 | -0.0404 | -50.2341
-4 | -0.2453 | 0.00577 | -0.0402 | -42.513
-3.5 | -0.1887 | 0.0056 | -0.0402 | -33.6964
-3 | -0.1324 | 0.00541 | -0.0402 | -24.4732
-2.5 | -0.076 | 0.00522 | -0.0403 | -14.5594
-2 | -0.0207 | 0.00499 | -0.0402 | -4.1483
-1.5 | 0.033 | 0.00474 | -0.0398 | 6.962
-1 | 0.086 | 0.0044 | -0.0392 | 19.5455
-0.5 | 0.1388 | 0.00413 | -0.0387 | 33.6077
0 | 0.188 | 0.00381 | -0.0375 | 49.3438
0.5 | 0.2156 | 0.00293 | -0.032 | 73.5836
1.5 | 0.3 | 0.0041 | -0.0266 | 73.1707
2 | 0.3396 | 0.0047 | -0.0233 | 72.2553
2.5 | 0.3812 | 0.00516 | -0.0204 | 73.876
3 | 0.4216 | 0.00552 | -0.0172 | 76.3768
3.5 | 0.454 | 0.00594 | -0.0122 | 76.431
4 | 0.4921 | 0.00639 | -0.0086 | 77.011
4.5 | 0.5313 | 0.00689 | -0.0053 | 77.1118
5 | 0.5762 | 0.00725 | -0.0031 | 79.4759
5.5 | 0.6227 | 0.00755 | -0.0013 | 82.4768
6 | 0.6687 | 0.0079 | 0.0006 | 84.6456
6.5 | 0.7155 | 0.00823 | 0.0024 | 86.938
7 | 0.7611 | 0.00863 | 0.0044 | 88.1924
7.5 | 0.8051 | 0.00909 | 0.0066 | 88.5699
8 | 0.8495 | 0.00958 | 0.0088 | 88.6743
8.5 | 0.8933 | 0.01011 | 0.011 | 88.3581
9 | 0.9371 | 0.01061 | 0.0133 | 88.3223
9.5 | 0.9814 | 0.01113 | 0.0155 | 88.1761
10 | 1.0215 | 0.01182 | 0.0183 | 86.4213
10.5 | 1.0646 | 0.01245 | 0.0206 | 85.51
11 | 1.1065 | 0.01309 | 0.0231 | 84.5302
11.5 | 1.1477 | 0.0138 | 0.0257 | 83.1667
12 | 1.1858 | 0.01469 | 0.0287 | 80.7216
12.5 | 1.2248 | 0.01553 | 0.0316 | 78.8667
13 | 1.259 | 0.01666 | 0.035 | 75.5702
13.5 | 1.2973 | 0.01761 | 0.0378 | 73.6684
14 | 1.3308 | 0.01884 | 0.0411 | 70.6369
14.5 | 1.3642 | 0.0201 | 0.0444 | 67.8706
15 | 1.3976 | 0.02146 | 0.0475 | 65.1258
15.5 | 1.4245 | 0.02316 | 0.0512 | 61.5069
16 | 1.4479 | 0.02519 | 0.055 | 57.4792
16.5 | 1.474 | 0.02713 | 0.0584 | 54.331
17.5 | 1.5169 | 0.03302 | 0.063 | 45.9388
18 | 1.5521 | 0.03737 | 0.0605 | 41.5333
18.5 | 1.5811 | 0.04236 | 0.0578 | 37.3253
19 | 1.5768 | 0.04674 | 0.0617 | 33.7356
19.5 | 1.5703 | 0.05263 | 0.063 | 29.8366
20 | 1.5454 | 0.06064 | 0.0633 | 25.4848

## 111. Re 10M Mach 0.50 (1)
BIGFOIL.COM POLAR EXPORT
NACA67-214 a=0.5
NACA67-214 a=0.5 |  |  |  | Cl Max: | 1.17 | at alpha= | 20 | deg
JavaFoil+Calcfoil stall+Eppler ext transition |  |  |  | L/D Max: | 92.464 | at alpha= | 5.5 | deg
Re: | 10000000 |  |  | Cd Min: | 0.00403 | at alpha= | 0.5 | deg
Mach: | 0.5 |  |  | Cl=0 at alpha= | -1.3286 | deg
|  |  |  | @ Cl=0.1, Cd= | 0.0048346
|  |  |  | @ Cl=0.4, Cd= | 0.0050455
|  |  |  | @ Cl=0.6, Cd= | 0.0068376
alpha (deg) | Cl | Cd | Cm | Cl/Cd
-20 | -1.035 | 0.14478 | 0.01 | -7.148
-19.5 | -1.003 | 0.1431 | 0.009 | -7.008
-19 | -0.974 | 0.13902 | 0.008 | -7.003
-18.5 | -0.947 | 0.13488 | 0.007 | -7.019
-18 | -0.927 | 0.12737 | 0.007 | -7.275
-17.5 | -0.896 | 0.12656 | 0.006 | -7.076
-17 | -0.867 | 0.12351 | 0.006 | -7.015
-16.5 | -0.837 | 0.1183 | 0.005 | -7.079
-16 | -0.811 | 0.1103 | 0.004 | -7.349
-15.5 | -0.783 | 0.11745 | 0.003 | -6.668
-15 | -0.757 | 0.10768 | 0.003 | -7.033
-14.5 | -0.729 | 0.10178 | 0.002 | -7.159
-14 | -0.702 | 0.0932 | 0.002 | -7.537
-13.5 | -0.677 | 0.08516 | 0.001 | -7.948
-13 | -0.652 | 0.0776 | 0 | -8.409
-12.5 | -0.618 | 0.08795 | 0 | -7.029
-12 | -0.591 | 0.0818 | -0.001 | -7.224
-11.5 | -0.565 | 0.07398 | -0.002 | -7.635
-11 | -0.54 | 0.06617 | -0.003 | -8.159
-10.5 | -0.518 | 0.05761 | -0.004 | -8.991
-10 | -0.583 | 0.01303 | -0.007 | -44.697
-9.5 | -0.453 | 0.06378 | -0.004 | -7.101
-9 | -0.427 | 0.05645 | -0.005 | -7.555
-8.5 | -0.401 | 0.05063 | -0.006 | -7.919
-8 | -0.37 | 0.05337 | -0.006 | -6.931
-7.5 | -0.344 | 0.04685 | -0.007 | -7.347
-7 | -0.607 | 0.00997 | -0.015 | -60.878
-6.5 | -0.617 | 0.00915 | -0.016 | -67.427
-6 | -0.589 | 0.00846 | -0.017 | -69.571
-5.5 | -0.544 | 0.00801 | -0.019 | -67.897
-5 | -0.49 | 0.0076 | -0.02 | -64.431
-4.5 | -0.43 | 0.00726 | -0.021 | -59.233
-4 | -0.366 | 0.00702 | -0.023 | -52.133
-3.5 | -0.3 | 0.00692 | -0.024 | -43.344
-3 | -0.232 | 0.00671 | -0.025 | -34.605
-2.5 | -0.163 | 0.00642 | -0.027 | -25.466
-2 | -0.094 | 0.00606 | -0.028 | -15.553
-1.5 | -0.024 | 0.00585 | -0.029 | -4.177
-1 | 0.046 | 0.00485 | -0.031 | 9.405
-0.5 | 0.116 | 0.00483 | -0.032 | 24.053
0 | 0.186 | 0.00456 | -0.033 | 40.799
0.5 | 0.256 | 0.00403 | -0.035 | 63.468
1 | 0.325 | 0.00445 | -0.036 | 73.073
1.5 | 0.395 | 0.005 | -0.037 | 79.037
2 | 0.462 | 0.00561 | -0.039 | 82.419
2.5 | 0.53 | 0.00617 | -0.04 | 85.934
3 | 0.598 | 0.0068 | -0.041 | 87.96
3.5 | 0.664 | 0.00804 | -0.043 | 82.619
4 | 0.73 | 0.00849 | -0.044 | 85.921
4.5 | 0.792 | 0.00889 | -0.045 | 89.091
5 | 0.851 | 0.00932 | -0.046 | 91.305
5.5 | 0.905 | 0.00978 | -0.048 | 92.464
6 | 0.952 | 0.01055 | -0.049 | 90.177
6.5 | 0.988 | 0.01126 | -0.05 | 87.747
7 | 1.007 | 0.01195 | -0.052 | 84.308
7.5 | 0.994 | 0.01294 | -0.053 | 76.769
8 | 0.878 | 0.01401 | -0.054 | 62.643
8.5 | 0.658 | 0.01521 | -0.055 | 43.292
9 | 0.572 | 0.05804 | -0.032 | 9.863
9.5 | 0.722 | 0.01687 | -0.057 | 42.769
10 | 0.626 | 0.06546 | -0.032 | 9.566
10.5 | 0.651 | 0.07545 | -0.03 | 8.624
11 | 0.819 | 0.01841 | -0.061 | 44.506
11.5 | 0.846 | 0.02072 | -0.062 | 40.844
12 | 0.737 | 0.07937 | -0.037 | 9.287
12.5 | 0.762 | 0.0869 | -0.036 | 8.77
13 | 0.814 | 0.07051 | -0.048 | 11.544
13.5 | 0.821 | 0.08801 | -0.041 | 9.328
14 | 0.843 | 0.09841 | -0.039 | 8.57
14.5 | 0.873 | 0.10326 | -0.042 | 8.453
15 | 0.9 | 0.11179 | -0.042 | 8.047
15.5 | 0.924 | 0.10863 | -0.042 | 8.505
16 | 0.953 | 0.1147 | -0.044 | 8.307
16.5 | 0.989 | 0.11455 | -0.049 | 8.633
17 | 1.024 | 0.11399 | -0.052 | 8.979
17.5 | 1.033 | 0.12486 | -0.047 | 8.277
18 | 1.066 | 0.12713 | -0.05 | 8.383
18.5 | 1.111 | 0.11882 | -0.057 | 9.354
19 | 1.145 | 0.11967 | -0.059 | 9.572
19.5 | 1.142 | 0.15441 | -0.051 | 7.398
20 | 1.17 | 0.16522 | -0.053 | 7.081

## 112. Re 10M Mach 0.50 (2)
BIGFOIL.COM POLAR EXPORT
NACA67-214 a=0.5
NACA67-214 a=0.5 |  |  |  | Cl Max: | 1.0659 | at alpha= | 10.5 | deg
XFOIL ncrit=9 |  |  |  | L/D Max: | 95.1735 | at alpha= | 1 | deg
Re: | 10000000 |  |  | Cd Min: | 0.12341 | at alpha= | 15.5 | deg
Mach: | 0.5 |  |  | Cl=0 at alpha= | -2.0817 | deg
|  |  |  | @ Cl=0.1, Cd= | 0.0047127
|  |  |  | @ Cl=0.4, Cd= | 0.0063606
|  |  |  | @ Cl=0.6, Cd= | 0.0089527
alpha (deg) | Cl | Cd | Cm | Cl/Cd
-13.5 | -0.4291 | 0.10552 | -0.0934 | -4.0665
-13 | -0.427 | 0.09679 | -0.0985 | -4.4116
-12.5 | -0.4572 | 0.08355 | -0.1067 | -5.4722
-12 | -0.4743 | 0.07264 | -0.1135 | -6.5295
-11.5 | -0.4949 | 0.05843 | -0.1247 | -8.47
-11 | -0.5217 | 0.04762 | -0.1316 | -10.9555
-10.5 | -0.5683 | 0.039 | -0.1311 | -14.5718
-10 | -0.6112 | 0.03236 | -0.1252 | -18.8875
-9.5 | -0.6577 | 0.02627 | -0.1152 | -25.0362
-9 | -0.6963 | 0.02055 | -0.103 | -33.8832
-8.5 | -0.7184 | 0.01461 | -0.091 | -49.1718
-8 | -0.6852 | 0.01041 | -0.0844 | -65.8213
-7.5 | -0.6327 | 0.00895 | -0.0792 | -70.6927
-7 | -0.5741 | 0.00823 | -0.0752 | -69.757
-6.5 | -0.5141 | 0.00771 | -0.0719 | -66.6796
-6 | -0.4544 | 0.00729 | -0.069 | -62.332
-5.5 | -0.3954 | 0.00691 | -0.0664 | -57.2214
-5 | -0.3375 | 0.00657 | -0.0638 | -51.3699
-4.5 | -0.2798 | 0.00629 | -0.0615 | -44.4833
-4 | -0.222 | 0.00602 | -0.0594 | -36.8771
-3.5 | -0.1665 | 0.0058 | -0.057 | -28.7069
-3 | -0.1106 | 0.00562 | -0.0548 | -19.6797
-2.5 | -0.0502 | 0.00543 | -0.0538 | -9.2449
-2 | 0.0098 | 0.00522 | -0.0528 | 1.8774
-1.5 | 0.0659 | 0.00494 | -0.0512 | 13.3401
-1 | 0.1214 | 0.00457 | -0.0495 | 26.5646
-0.5 | 0.1752 | 0.00423 | -0.0475 | 41.4184
0 | 0.2241 | 0.00377 | -0.0446 | 59.443
0.5 | 0.2498 | 0.00273 | -0.0372 | 91.5018
1 | 0.3017 | 0.00317 | -0.0347 | 95.1735
1.5 | 0.3303 | 0.00394 | -0.0275 | 83.8325
2 | 0.3353 | 0.00469 | -0.0151 | 71.4925
2.5 | 0.3561 | 0.00544 | -0.0064 | 65.4596
3 | 0.3878 | 0.00614 | -0.0001 | 63.1596
3.5 | 0.4254 | 0.00682 | 0.0049 | 62.3754
4 | 0.4674 | 0.00747 | 0.0091 | 62.5703
4.5 | 0.5114 | 0.00811 | 0.013 | 63.058
5 | 0.5623 | 0.00861 | 0.0158 | 65.3078
5.5 | 0.6151 | 0.00909 | 0.0183 | 67.6678
6 | 0.6681 | 0.00957 | 0.021 | 69.8119
6.5 | 0.7197 | 0.01013 | 0.024 | 71.0464
7 | 0.7707 | 0.01075 | 0.0274 | 71.693
7.5 | 0.8204 | 0.01147 | 0.0311 | 71.5257
8 | 0.8714 | 0.01221 | 0.0349 | 71.3677
8.5 | 0.9223 | 0.01303 | 0.0389 | 70.7828
9 | 0.9718 | 0.014 | 0.0435 | 69.4143
9.5 | 1.0169 | 0.01519 | 0.0488 | 66.9454
10 | 1.0514 | 0.01697 | 0.0557 | 61.9564
10.5 | 1.0659 | 0.0199 | 0.0644 | 53.5628
11.5 | 1.0135 | 0.0317 | 0.0823 | 31.9716
12 | 0.9766 | 0.03918 | 0.0876 | 24.926
12.5 | 0.935 | 0.04815 | 0.0895 | 19.4185
13 | 0.9 | 0.05817 | 0.0876 | 15.4719
13.5 | 0.8656 | 0.07017 | 0.0816 | 12.3358
14 | 0.8386 | 0.0835 | 0.0726 | 10.0431
14.5 | 0.8182 | 0.09764 | 0.063 | 8.3798
15 | 0.8005 | 0.11078 | 0.0551 | 7.226
15.5 | 0.7855 | 0.12341 | 0.0471 | 6.365

## 113. Re 12M Mach 0.00 (1)
BIGFOIL.COM POLAR EXPORT
NACA67-214 a=0.5
NACA67-214 a=0.5 |  |  |  | Cl Max: | 1.233 | at alpha= | 12 | deg
JavaFoil+Calcfoil stall+Eppler ext transition |  |  |  | L/D Max: | 106.786 | at alpha= | 8 | deg
Re: | 12000000 |  |  | Cd Min: | 0.004 | at alpha= | 1.5 | deg
Mach: | 0 |  |  | Cl=0 at alpha= | -1.3279 | deg
|  |  |  | @ Cl=0.1, Cd= | 0.0051366
|  |  |  | @ Cl=0.4, Cd= | 0.00512
|  |  |  | @ Cl=0.6, Cd= | 0.0066326
alpha (deg) | Cl | Cd | Cm | Cl/Cd
-18 | -0.737 | 0.12793 | 0.006 | -5.76
-17.5 | -0.756 | 0.11916 | 0.006 | -6.347
-17 | -0.771 | 0.11223 | 0.005 | -6.873
-16.5 | -0.783 | 0.10917 | 0.004 | -7.168
-16 | -0.799 | 0.09835 | 0.004 | -8.12
-15.5 | -0.813 | 0.08882 | 0.004 | -9.154
-15 | -0.823 | 0.08225 | 0.003 | -10.009
-14.5 | -0.839 | 0.07047 | 0.002 | -11.908
-14 | -0.943 | 0.02251 | 0.002 | -41.903
-13.5 | -0.973 | 0.01536 | 0.001 | -63.323
-13 | -0.975 | 0.01378 | 0 | -70.748
-12.5 | -0.972 | 0.01266 | -0.001 | -76.795
-12 | -0.963 | 0.01182 | -0.002 | -81.517
-11.5 | -0.95 | 0.01118 | -0.003 | -85
-11 | -0.932 | 0.01069 | -0.004 | -87.2
-10.5 | -0.91 | 0.01019 | -0.005 | -89.347
-10 | -0.884 | 0.00961 | -0.006 | -92.019
-9.5 | -0.854 | 0.00921 | -0.007 | -92.72
-9 | -0.82 | 0.00885 | -0.008 | -92.576
-8.5 | -0.782 | 0.00842 | -0.009 | -92.857
-8 | -0.741 | 0.0081 | -0.011 | -91.458
-7.5 | -0.696 | 0.0078 | -0.012 | -89.224
-7 | -0.649 | 0.00748 | -0.013 | -86.75
-6.5 | -0.599 | 0.00595 | -0.014 | -100.688
-6 | -0.547 | 0.00575 | -0.015 | -95.112
-5.5 | -0.493 | 0.00611 | -0.016 | -80.619
-5 | -0.437 | 0.00596 | -0.017 | -73.362
-4.5 | -0.38 | 0.00592 | -0.019 | -64.263
-4 | -0.322 | 0.00627 | -0.02 | -51.318
-3.5 | -0.263 | 0.0062 | -0.021 | -42.384
-3 | -0.203 | 0.00615 | -0.022 | -32.998
-2.5 | -0.143 | 0.00603 | -0.023 | -23.651
-2 | -0.082 | 0.006 | -0.024 | -13.686
-1.5 | -0.021 | 0.00581 | -0.026 | -3.665
-1 | 0.04 | 0.00553 | -0.027 | 7.169
-0.5 | 0.101 | 0.00513 | -0.028 | 19.649
0 | 0.162 | 0.00503 | -0.029 | 32.174
0.5 | 0.223 | 0.00482 | -0.03 | 46.204
1 | 0.283 | 0.00404 | -0.031 | 70.025
1.5 | 0.344 | 0.004 | -0.033 | 85.929
2 | 0.403 | 0.00518 | -0.034 | 77.84
2.5 | 0.463 | 0.0055 | -0.035 | 84.1
3 | 0.522 | 0.00591 | -0.036 | 88.281
3.5 | 0.581 | 0.0064 | -0.037 | 90.728
4 | 0.639 | 0.00711 | -0.038 | 89.927
4.5 | 0.696 | 0.00736 | -0.039 | 94.574
5 | 0.752 | 0.00762 | -0.041 | 98.647
5.5 | 0.806 | 0.00791 | -0.042 | 101.921
6 | 0.859 | 0.00819 | -0.043 | 104.811
6.5 | 0.91 | 0.00858 | -0.044 | 106.051
7 | 0.958 | 0.00906 | -0.045 | 105.801
7.5 | 1.005 | 0.00944 | -0.046 | 106.375
8 | 1.048 | 0.00981 | -0.047 | 106.786
8.5 | 1.088 | 0.01028 | -0.048 | 105.837
9 | 1.126 | 0.01071 | -0.049 | 105.072
9.5 | 1.157 | 0.01118 | -0.05 | 103.414
10 | 1.182 | 0.0117 | -0.051 | 101.068
10.5 | 1.202 | 0.01224 | -0.053 | 98.231
11 | 1.218 | 0.01275 | -0.054 | 95.505
11.5 | 1.228 | 0.01338 | -0.055 | 91.746
12 | 1.233 | 0.01407 | -0.056 | 87.616
12.5 | 1.233 | 0.01477 | -0.057 | 83.48
13 | 1.227 | 0.01565 | -0.058 | 78.406
13.5 | 1.218 | 0.0165 | -0.059 | 73.807
14 | 1.203 | 0.0177 | -0.059 | 67.938
14.5 | 1.183 | 0.01913 | -0.06 | 61.86
15 | 1.157 | 0.02151 | -0.061 | 53.765
15.5 | 1.126 | 0.02448 | -0.061 | 45.998
16 | 1.081 | 0.03119 | -0.061 | 34.658
16.5 | 0.962 | 0.07544 | -0.052 | 12.747
17 | 0.945 | 0.07303 | -0.054 | 12.937

## 114. Re 12M Mach 0.00 (2)
BIGFOIL.COM POLAR EXPORT
NACA67-214 a=0.5
NACA67-214 a=0.5 |  |  |  | Cl Max: | 1.6553 | at alpha= | 19 | deg
XFOIL ncrit=9 |  |  |  | L/D Max: | 97.9728 | at alpha= | 9 | deg
Re: | 12000000 |  |  | Cd Min: | 0.02962 | at alpha= | 19 | deg
Mach: | 0 |  |  | Cl=0 at alpha= | -1.7439 | deg
|  |  |  | @ Cl=0.1, Cd= | 0.0043056
|  |  |  | @ Cl=0.4, Cd= | 0.0052283
|  |  |  | @ Cl=0.6, Cd= | 0.006824
alpha (deg) | Cl | Cd | Cm | Cl/Cd
-20 | -1.5524 | 0.02457 | -0.0876 | -63.1827
-19.5 | -1.5314 | 0.02306 | -0.085 | -66.4094
-19 | -1.5108 | 0.02153 | -0.0821 | -70.1719
-18.5 | -1.4862 | 0.0203 | -0.0794 | -73.2118
-18 | -1.4637 | 0.01892 | -0.0761 | -77.3626
-17.5 | -1.4281 | 0.01836 | -0.0744 | -77.7832
-17 | -1.4028 | 0.01715 | -0.0711 | -81.7959
-16.5 | -1.3665 | 0.01655 | -0.0692 | -82.568
-15.5 | -1.303 | 0.01479 | -0.0637 | -88.1001
-15 | -1.2705 | 0.01383 | -0.0609 | -91.8655
-14.5 | -1.235 | 0.01307 | -0.0584 | -94.4912
-14 | -1.1961 | 0.01249 | -0.0563 | -95.7646
-13.5 | -1.1586 | 0.01177 | -0.0539 | -98.4367
-13 | -1.1169 | 0.01131 | -0.0522 | -98.7533
-12.5 | -1.0763 | 0.0107 | -0.0501 | -100.5888
-12 | -1.0334 | 0.01025 | -0.0484 | -100.8195
-11.5 | -0.9907 | 0.00975 | -0.0467 | -101.6103
-11 | -0.947 | 0.00934 | -0.045 | -101.3919
-10.5 | -0.9029 | 0.00896 | -0.0433 | -100.7701
-10 | -0.8588 | 0.00861 | -0.0416 | -99.7445
-9.5 | -0.8143 | 0.00835 | -0.0399 | -97.521
-9 | -0.767 | 0.00804 | -0.0387 | -95.398
-8.5 | -0.7178 | 0.0077 | -0.038 | -93.2208
-8 | -0.668 | 0.00737 | -0.0373 | -90.6377
-7.5 | -0.617 | 0.00709 | -0.0369 | -87.024
-7 | -0.5652 | 0.00682 | -0.0366 | -82.8739
-6.5 | -0.5137 | 0.00654 | -0.0362 | -78.5474
-6 | -0.4615 | 0.00629 | -0.036 | -73.3704
-5.5 | -0.4084 | 0.00609 | -0.0359 | -67.0608
-5 | -0.3553 | 0.00588 | -0.0358 | -60.4252
-4.5 | -0.3009 | 0.00571 | -0.036 | -52.697
-4 | -0.2466 | 0.00551 | -0.0361 | -44.755
-3.5 | -0.1915 | 0.00535 | -0.0365 | -35.7944
-3 | -0.1365 | 0.00517 | -0.0367 | -26.4023
-2.5 | -0.0816 | 0.00501 | -0.037 | -16.2874
-2 | -0.0274 | 0.00483 | -0.0371 | -5.6729
-1.5 | 0.0261 | 0.00458 | -0.0371 | 5.6987
-1 | 0.0783 | 0.00433 | -0.0368 | 18.0831
0 | 0.1763 | 0.00422 | -0.0351 | 41.7773
0.5 | 0.2185 | 0.00406 | -0.0329 | 53.8177
1 | 0.2494 | 0.00352 | -0.0286 | 70.8523
1.5 | 0.2861 | 0.0043 | -0.0252 | 66.5349
2 | 0.3319 | 0.00469 | -0.0236 | 70.7676
2.5 | 0.3783 | 0.00507 | -0.0222 | 74.6154
3 | 0.4249 | 0.00541 | -0.0208 | 78.5397
3.5 | 0.4696 | 0.00574 | -0.019 | 81.8118
4 | 0.5084 | 0.00612 | -0.0159 | 83.0719
4.5 | 0.5464 | 0.00645 | -0.0126 | 84.7132
5 | 0.5889 | 0.00676 | -0.0104 | 87.1154
5.5 | 0.634 | 0.00702 | -0.0087 | 90.3134
6 | 0.6785 | 0.00732 | -0.007 | 92.6913
6.5 | 0.7234 | 0.0076 | -0.0055 | 95.1842
7 | 0.7673 | 0.00793 | -0.0038 | 96.7591
7.5 | 0.8096 | 0.00831 | -0.0018 | 97.4248
8 | 0.8525 | 0.00871 | 0 | 97.876
8.5 | 0.8945 | 0.00914 | 0.0018 | 97.8665
9 | 0.9376 | 0.00957 | 0.0035 | 97.9728
9.5 | 0.9793 | 0.01 | 0.0053 | 97.93
10 | 1.0201 | 0.0105 | 0.0072 | 97.1524
10.5 | 1.0596 | 0.01105 | 0.0092 | 95.8914
11 | 1.1009 | 0.01154 | 0.0109 | 95.3986
11.5 | 1.1416 | 0.01205 | 0.0126 | 94.7386
12 | 1.178 | 0.01273 | 0.0149 | 92.5373
12.5 | 1.2183 | 0.01329 | 0.0165 | 91.6704
13 | 1.2524 | 0.01406 | 0.0191 | 89.0754
13.5 | 1.2888 | 0.01483 | 0.0211 | 86.9049
14 | 1.3226 | 0.01562 | 0.0235 | 84.6735
14.5 | 1.3585 | 0.01642 | 0.0254 | 82.7345
15 | 1.3908 | 0.01732 | 0.0277 | 80.3002
15.5 | 1.4241 | 0.01825 | 0.0297 | 78.0329
16 | 1.4534 | 0.01933 | 0.0322 | 75.1888
16.5 | 1.4829 | 0.0205 | 0.0345 | 72.3366
17 | 1.5084 | 0.02186 | 0.0372 | 69.0027
17.5 | 1.5312 | 0.02336 | 0.0401 | 65.5479
18 | 1.5611 | 0.02502 | 0.0411 | 62.3941
18.5 | 1.6086 | 0.0273 | 0.0375 | 58.9231
19 | 1.6553 | 0.02962 | 0.0339 | 55.8845

## 115. Re 12M Mach 0.10 (1)
BIGFOIL.COM POLAR EXPORT
NACA67-214 a=0.5
NACA67-214 a=0.5 |  |  |  | Cl Max: | 1.222 | at alpha= | 12 | deg
JavaFoil+Calcfoil stall+Eppler ext transition |  |  |  | L/D Max: | 105.895 | at alpha= | 7.5 | deg
Re: | 12000000 |  |  | Cd Min: | 0.00405 | at alpha= | 1 | deg
Mach: | 0.1 |  |  | Cl=0 at alpha= | -1.3279 | deg
|  |  |  | @ Cl=0.1, Cd= | 0.0051966
|  |  |  | @ Cl=0.4, Cd= | 0.0051575
|  |  |  | @ Cl=0.6, Cd= | 0.0066414
alpha (deg) | Cl | Cd | Cm | Cl/Cd
-17.5 | -0.712 | 0.12312 | 0.005 | -5.78
-17 | -0.729 | 0.11628 | 0.005 | -6.274
-16.5 | -0.747 | 0.10848 | 0.004 | -6.886
-16 | -0.763 | 0.10207 | 0.004 | -7.471
-15.5 | -0.777 | 0.0951 | 0.003 | -8.174
-15 | -0.79 | 0.0884 | 0.003 | -8.938
-14.5 | -0.803 | 0.0802 | 0.002 | -10.013
-14 | -0.825 | 0.06493 | 0.002 | -12.706
-13.5 | -0.938 | 0.01861 | 0.001 | -50.37
-13 | -0.955 | 0.01447 | 0 | -65.981
-12.5 | -0.957 | 0.01303 | -0.001 | -73.434
-12 | -0.952 | 0.01202 | -0.002 | -79.16
-11.5 | -0.941 | 0.01137 | -0.003 | -82.732
-11 | -0.925 | 0.0109 | -0.004 | -84.871
-10.5 | -0.906 | 0.0102 | -0.005 | -88.822
-10 | -0.881 | 0.00971 | -0.006 | -90.747
-9.5 | -0.852 | 0.00926 | -0.007 | -92.054
-9 | -0.819 | 0.00892 | -0.008 | -91.838
-8.5 | -0.782 | 0.00848 | -0.009 | -92.203
-8 | -0.742 | 0.00815 | -0.011 | -91.016
-7.5 | -0.698 | 0.00785 | -0.012 | -88.919
-7 | -0.651 | 0.00753 | -0.013 | -86.469
-6.5 | -0.601 | 0.00722 | -0.014 | -83.259
-6 | -0.549 | 0.00578 | -0.015 | -95.019
-5.5 | -0.495 | 0.00613 | -0.016 | -80.775
-5 | -0.439 | 0.00597 | -0.017 | -73.536
-4.5 | -0.382 | 0.00595 | -0.019 | -64.23
-4 | -0.323 | 0.00589 | -0.02 | -54.931
-3.5 | -0.264 | 0.00621 | -0.021 | -42.467
-3 | -0.204 | 0.00615 | -0.022 | -33.144
-2.5 | -0.143 | 0.00605 | -0.023 | -23.683
-2 | -0.082 | 0.00605 | -0.025 | -13.639
-1.5 | -0.021 | 0.00578 | -0.026 | -3.698
-1 | 0.04 | 0.00559 | -0.027 | 7.123
-0.5 | 0.101 | 0.00519 | -0.028 | 19.498
0 | 0.163 | 0.00499 | -0.029 | 32.542
0.5 | 0.224 | 0.00486 | -0.03 | 46.009
1 | 0.285 | 0.00405 | -0.032 | 70.299
1.5 | 0.345 | 0.0048 | -0.033 | 71.981
2 | 0.405 | 0.00519 | -0.034 | 78.043
2.5 | 0.465 | 0.00553 | -0.035 | 84.141
3 | 0.525 | 0.00597 | -0.036 | 87.894
3.5 | 0.584 | 0.00644 | -0.037 | 90.674
4 | 0.642 | 0.00717 | -0.038 | 89.516
4.5 | 0.699 | 0.00741 | -0.04 | 94.414
5 | 0.755 | 0.00768 | -0.041 | 98.279
5.5 | 0.81 | 0.00796 | -0.042 | 101.773
6 | 0.862 | 0.00828 | -0.043 | 104.159
6.5 | 0.913 | 0.00877 | -0.044 | 104.132
7 | 0.962 | 0.00912 | -0.045 | 105.413
7.5 | 1.008 | 0.00952 | -0.046 | 105.895
8 | 1.051 | 0.00992 | -0.047 | 105.893
8.5 | 1.091 | 0.01036 | -0.049 | 105.317
9 | 1.127 | 0.01081 | -0.05 | 104.253
9.5 | 1.157 | 0.01129 | -0.051 | 102.49
10 | 1.181 | 0.01181 | -0.052 | 99.964
10.5 | 1.199 | 0.0124 | -0.053 | 96.749
11 | 1.212 | 0.01298 | -0.054 | 93.387
11.5 | 1.22 | 0.01357 | -0.055 | 89.862
12 | 1.222 | 0.01428 | -0.056 | 85.54
12.5 | 1.218 | 0.015 | -0.057 | 81.178
13 | 1.209 | 0.01593 | -0.058 | 75.86
13.5 | 1.195 | 0.01694 | -0.059 | 70.534
14 | 1.175 | 0.01828 | -0.06 | 64.264
14.5 | 1.149 | 0.02023 | -0.06 | 56.792
15 | 1.115 | 0.02333 | -0.061 | 47.778
15.5 | 1.07 | 0.02929 | -0.06 | 36.536
16 | 0.941 | 0.07522 | -0.05 | 12.515
16.5 | 0.889 | 0.09739 | -0.046 | 9.128
17 | 0.864 | 0.09856 | -0.048 | 8.766

## 116. Re 12M Mach 0.10 (2)
BIGFOIL.COM POLAR EXPORT
NACA67-214 a=0.5
NACA67-214 a=0.5 |  |  |  | Cl Max: | 1.6869 | at alpha= | 20 | deg
XFOIL ncrit=9 |  |  |  | L/D Max: | 97.0734 | at alpha= | 9 | deg
Re: | 12000000 |  |  | Cd Min: | 0.03647 | at alpha= | 20 | deg
Mach: | 0.1 |  |  | Cl=0 at alpha= | -1.7509 | deg
|  |  |  | @ Cl=0.1, Cd= | 0.0042684
|  |  |  | @ Cl=0.4, Cd= | 0.0052346
|  |  |  | @ Cl=0.6, Cd= | 0.0068718
alpha (deg) | Cl | Cd | Cm | Cl/Cd
-20 | -1.5451 | 0.02654 | -0.0942 | -58.2178
-19.5 | -1.527 | 0.02467 | -0.0913 | -61.897
-19 | -1.5095 | 0.02287 | -0.088 | -66.0035
-18.5 | -1.4867 | 0.02142 | -0.085 | -69.4071
-18 | -1.4666 | 0.01984 | -0.0814 | -73.9214
-17 | -1.4052 | 0.01791 | -0.076 | -78.459
-16.5 | -1.3704 | 0.01718 | -0.0736 | -79.7672
-16 | -1.3442 | 0.01594 | -0.0699 | -84.3287
-15.5 | -1.3058 | 0.01537 | -0.0678 | -84.9577
-15 | -1.2743 | 0.01433 | -0.0646 | -88.9253
-14.5 | -1.2399 | 0.01345 | -0.0617 | -92.1859
-14 | -1.2009 | 0.01282 | -0.0594 | -93.6739
-13.5 | -1.1638 | 0.01203 | -0.0567 | -96.7415
-13 | -1.1215 | 0.01154 | -0.0548 | -97.1837
-12.5 | -1.0809 | 0.01089 | -0.0526 | -99.2562
-12 | -1.0373 | 0.01041 | -0.0508 | -99.6446
-11.5 | -0.9944 | 0.00988 | -0.0488 | -100.6478
-11 | -0.9499 | 0.00946 | -0.0471 | -100.4123
-10.5 | -0.9053 | 0.00905 | -0.0453 | -100.0331
-10 | -0.8606 | 0.00868 | -0.0435 | -99.1475
-9.5 | -0.8155 | 0.00839 | -0.0417 | -97.199
-9 | -0.7698 | 0.00809 | -0.04 | -95.1545
-8.5 | -0.7203 | 0.00776 | -0.0392 | -92.8222
-8 | -0.6703 | 0.00741 | -0.0384 | -90.4588
-7.5 | -0.6191 | 0.00712 | -0.0378 | -86.9522
-7 | -0.567 | 0.00686 | -0.0374 | -82.6531
-6.5 | -0.5153 | 0.00657 | -0.037 | -78.4323
-6 | -0.4628 | 0.00632 | -0.0367 | -73.2278
-5.5 | -0.4095 | 0.00611 | -0.0365 | -67.0213
-5 | -0.3562 | 0.0059 | -0.0364 | -60.3729
-4.5 | -0.3015 | 0.00572 | -0.0365 | -52.7098
-4 | -0.247 | 0.00552 | -0.0366 | -44.7464
-3.5 | -0.1916 | 0.00536 | -0.0369 | -35.7463
-3 | -0.1363 | 0.00518 | -0.0372 | -26.3127
-2.5 | -0.0812 | 0.00501 | -0.0374 | -16.2076
-2 | -0.0268 | 0.00483 | -0.0375 | -5.5487
-1.5 | 0.027 | 0.00459 | -0.0375 | 5.8824
-1 | 0.0794 | 0.00434 | -0.0372 | 18.2949
-0.5 | 0.1312 | 0.00416 | -0.0368 | 31.5385
0 | 0.1778 | 0.00422 | -0.0354 | 42.1327
0.5 | 0.2198 | 0.00405 | -0.0331 | 54.2716
1.5 | 0.2872 | 0.0043 | -0.0252 | 66.7907
2 | 0.3327 | 0.00469 | -0.0235 | 70.9382
2.5 | 0.3789 | 0.00508 | -0.022 | 74.5866
3 | 0.4253 | 0.00542 | -0.0204 | 78.4686
3.5 | 0.4697 | 0.00576 | -0.0185 | 81.5451
4 | 0.5061 | 0.00612 | -0.0148 | 82.6961
4.5 | 0.5447 | 0.00648 | -0.0115 | 84.0586
5 | 0.5879 | 0.0068 | -0.0094 | 86.4559
5.5 | 0.6334 | 0.00707 | -0.0078 | 89.5898
6 | 0.678 | 0.00737 | -0.006 | 91.9946
6.5 | 0.7236 | 0.00765 | -0.0045 | 94.5882
7 | 0.7673 | 0.00799 | -0.0027 | 96.0325
7.5 | 0.8104 | 0.00838 | -0.0008 | 96.7064
8 | 0.8529 | 0.0088 | 0.0012 | 96.9205
8.5 | 0.8956 | 0.00924 | 0.003 | 96.9264
9 | 0.9387 | 0.00967 | 0.0048 | 97.0734
9.5 | 0.981 | 0.01012 | 0.0066 | 96.9368
10 | 1.022 | 0.01064 | 0.0086 | 96.0526
10.5 | 1.0617 | 0.01119 | 0.0108 | 94.8794
11 | 1.104 | 0.01168 | 0.0124 | 94.5205
11.5 | 1.1436 | 0.01225 | 0.0145 | 93.3551
12 | 1.1811 | 0.01294 | 0.0168 | 91.2751
12.5 | 1.2205 | 0.01355 | 0.0187 | 90.0738
13 | 1.2556 | 0.01434 | 0.0212 | 87.5593
13.5 | 1.2919 | 0.01513 | 0.0234 | 85.3866
14 | 1.3268 | 0.01594 | 0.0258 | 83.2371
14.5 | 1.3617 | 0.01681 | 0.028 | 81.0054
15 | 1.3953 | 0.01772 | 0.0303 | 78.7415
15.5 | 1.4265 | 0.01881 | 0.0328 | 75.8373
16 | 1.457 | 0.01994 | 0.0353 | 73.0692
16.5 | 1.4858 | 0.02119 | 0.0378 | 70.118
17 | 1.5093 | 0.02275 | 0.0408 | 66.3429
17.5 | 1.5328 | 0.02433 | 0.0437 | 63.0004
18 | 1.563 | 0.02626 | 0.0445 | 59.5202
18.5 | 1.6118 | 0.02862 | 0.0409 | 56.3173
19 | 1.6577 | 0.03111 | 0.0376 | 53.2851
20 | 1.6869 | 0.03647 | 0.0424 | 46.2545

## 117. Re 12M Mach 0.25 (1)
BIGFOIL.COM POLAR EXPORT
NACA67-214 a=0.5
NACA67-214 a=0.5 |  |  |  | Cl Max: | 1.167 | at alpha= | 10.5 | deg
JavaFoil+Calcfoil stall+Eppler ext transition |  |  |  | L/D Max: | 104.258 | at alpha= | 6.5 | deg
Re: | 12000000 |  |  | Cd Min: | 0.00449 | at alpha= | 1 | deg
Mach: | 0.25 |  |  | Cl=0 at alpha= | -1.3254 | deg
|  |  |  | @ Cl=0.1, Cd= | 0.005293
|  |  |  | @ Cl=0.4, Cd= | 0.0051851
|  |  |  | @ Cl=0.6, Cd= | 0.0066022
alpha (deg) | Cl | Cd | Cm | Cl/Cd
-16 | -0.457 | 0.11614 | 0.003 | -3.937
-15.5 | -0.504 | 0.10908 | 0.003 | -4.621
-15 | -0.547 | 0.10269 | 0.002 | -5.327
-14.5 | -0.585 | 0.09895 | 0.002 | -5.915
-14 | -0.621 | 0.09076 | 0.001 | -6.841
-13.5 | -0.65 | 0.08708 | 0.001 | -7.461
-13 | -0.679 | 0.07722 | 0 | -8.794
-12.5 | -0.703 | 0.06881 | -0.001 | -10.224
-12 | -0.738 | 0.05206 | -0.001 | -14.171
-11.5 | -0.861 | 0.01295 | -0.003 | -66.444
-11 | -0.864 | 0.01234 | -0.004 | -70.001
-10.5 | -0.864 | 0.01103 | -0.005 | -78.273
-10 | -0.853 | 0.01041 | -0.006 | -81.978
-9.5 | -0.835 | 0.00984 | -0.007 | -84.882
-9 | -0.811 | 0.00934 | -0.009 | -86.803
-8.5 | -0.781 | 0.0089 | -0.01 | -87.747
-8 | -0.745 | 0.00853 | -0.011 | -87.361
-7.5 | -0.705 | 0.00816 | -0.012 | -86.335
-7 | -0.66 | 0.00781 | -0.013 | -84.478
-6.5 | -0.612 | 0.00745 | -0.014 | -82.076
-6 | -0.56 | 0.00715 | -0.016 | -78.304
-5.5 | -0.506 | 0.0069 | -0.017 | -73.361
-5 | -0.45 | 0.00556 | -0.018 | -80.818
-4.5 | -0.391 | 0.00603 | -0.019 | -64.964
-4 | -0.332 | 0.00596 | -0.02 | -55.666
-3.5 | -0.271 | 0.00591 | -0.022 | -45.804
-3 | -0.209 | 0.00586 | -0.023 | -35.686
-2.5 | -0.147 | 0.00614 | -0.024 | -23.981
-2 | -0.085 | 0.00613 | -0.025 | -13.813
-1.5 | -0.022 | 0.00558 | -0.026 | -3.937
-1 | 0.041 | 0.00519 | -0.028 | 7.894
-0.5 | 0.104 | 0.0053 | -0.029 | 19.655
0 | 0.167 | 0.00482 | -0.03 | 34.647
0.5 | 0.23 | 0.00458 | -0.031 | 50.178
1 | 0.292 | 0.00449 | -0.032 | 65.024
1.5 | 0.355 | 0.00489 | -0.034 | 72.483
2 | 0.416 | 0.00529 | -0.035 | 78.601
2.5 | 0.477 | 0.00566 | -0.036 | 84.346
3 | 0.538 | 0.00612 | -0.037 | 87.938
3.5 | 0.599 | 0.00659 | -0.038 | 90.885
4 | 0.659 | 0.00732 | -0.039 | 89.958
4.5 | 0.717 | 0.00762 | -0.041 | 94.095
5 | 0.774 | 0.00788 | -0.042 | 98.222
5.5 | 0.829 | 0.00821 | -0.043 | 100.961
6 | 0.882 | 0.00854 | -0.044 | 103.295
6.5 | 0.932 | 0.00894 | -0.045 | 104.258
7 | 0.98 | 0.00951 | -0.046 | 102.986
7.5 | 1.024 | 0.00994 | -0.048 | 102.96
8 | 1.064 | 0.01042 | -0.049 | 102.06
8.5 | 1.1 | 0.01091 | -0.05 | 100.791
9 | 1.13 | 0.01141 | -0.051 | 99.045
9.5 | 1.151 | 0.01199 | -0.052 | 96.046
10 | 1.163 | 0.01261 | -0.053 | 92.28
10.5 | 1.167 | 0.01328 | -0.054 | 87.88
11 | 1.162 | 0.01396 | -0.055 | 83.244
11.5 | 1.148 | 0.01484 | -0.056 | 77.327
12 | 1.124 | 0.01574 | -0.057 | 71.408
12.5 | 1.09 | 0.01685 | -0.058 | 64.687
13 | 1.047 | 0.01849 | -0.059 | 56.605
13.5 | 0.99 | 0.02135 | -0.059 | 46.359
14 | 0.804 | 0.07964 | -0.043 | 10.095
14.5 | 0.738 | 0.0949 | -0.039 | 7.779
15 | 0.678 | 0.10326 | -0.037 | 6.563
15.5 | 0.613 | 0.11397 | -0.036 | 5.379

## 118. Re 12M Mach 0.25 (2)
BIGFOIL.COM POLAR EXPORT
NACA67-214 a=0.5
NACA67-214 a=0.5 |  |  |  | Cl Max: | 1.6241 | at alpha= | 19 | deg
XFOIL ncrit=9 |  |  |  | L/D Max: | 92.4595 | at alpha= | 8 | deg
Re: | 12000000 |  |  | Cd Min: | 0.15611 | at alpha= | -20 | deg
Mach: | 0.25 |  |  | Cl=0 at alpha= | -1.7936 | deg
|  |  |  | @ Cl=0.1, Cd= | 0.004314
|  |  |  | @ Cl=0.4, Cd= | 0.0052876
|  |  |  | @ Cl=0.6, Cd= | 0.0071282
alpha (deg) | Cl | Cd | Cm | Cl/Cd
-20 | -0.7204 | 0.15611 | -0.0452 | -4.6147
-19.5 | -1.1784 | 0.06918 | -0.1046 | -17.0338
-19 | -1.2523 | 0.05173 | -0.1164 | -24.2084
-18.5 | -1.2757 | 0.04349 | -0.1189 | -29.3332
-17.5 | -1.3201 | 0.03152 | -0.1145 | -41.8813
-17 | -1.3381 | 0.02703 | -0.1091 | -49.5043
-16.5 | -1.3274 | 0.02446 | -0.1043 | -54.2682
-16 | -1.3297 | 0.02133 | -0.0976 | -62.3394
-15.5 | -1.2983 | 0.02006 | -0.0935 | -64.7208
-15 | -1.2793 | 0.01809 | -0.088 | -70.7186
-14.5 | -1.2476 | 0.01684 | -0.0836 | -74.0855
-14 | -1.2154 | 0.01557 | -0.0791 | -78.0604
-13.5 | -1.1868 | 0.01397 | -0.074 | -84.9535
-13 | -1.1459 | 0.01311 | -0.0705 | -87.4066
-12.5 | -1.1052 | 0.01214 | -0.0669 | -91.0379
-12 | -1.0604 | 0.01144 | -0.064 | -92.6923
-11.5 | -1.0151 | 0.01075 | -0.0611 | -94.4279
-11 | -0.9682 | 0.01019 | -0.0586 | -95.0147
-10.5 | -0.9209 | 0.00964 | -0.0561 | -95.529
-10 | -0.8727 | 0.00917 | -0.0539 | -95.169
-9.5 | -0.8243 | 0.00874 | -0.0517 | -94.3135
-9 | -0.7757 | 0.00835 | -0.0496 | -92.8982
-8.5 | -0.7269 | 0.00799 | -0.0475 | -90.9762
-8 | -0.6793 | 0.00763 | -0.0453 | -89.0301
-7.5 | -0.6295 | 0.00731 | -0.0435 | -86.1149
-7 | -0.5765 | 0.007 | -0.0425 | -82.3571
-6.5 | -0.5227 | 0.00673 | -0.0417 | -77.6672
-6 | -0.4693 | 0.00645 | -0.0409 | -72.7597
-5.5 | -0.4152 | 0.0062 | -0.0402 | -66.9677
-5 | -0.3604 | 0.00599 | -0.0398 | -60.1669
-4.5 | -0.3045 | 0.00578 | -0.0396 | -52.6817
-4 | -0.2485 | 0.00558 | -0.0395 | -44.5341
-3.5 | -0.1917 | 0.0054 | -0.0396 | -35.5
-3 | -0.1351 | 0.00522 | -0.0397 | -25.8812
-2.5 | -0.0786 | 0.00505 | -0.0398 | -15.5644
-2 | -0.0227 | 0.00488 | -0.0397 | -4.6516
-1.5 | 0.0323 | 0.00461 | -0.0396 | 7.0065
-1 | 0.0859 | 0.00437 | -0.0392 | 19.6568
-0.5 | 0.1388 | 0.00416 | -0.0386 | 33.3654
0 | 0.1865 | 0.00415 | -0.0371 | 44.9398
0.5 | 0.2272 | 0.00403 | -0.0342 | 56.3772
1 | 0.2589 | 0.00345 | -0.0296 | 75.0435
1.5 | 0.2927 | 0.00429 | -0.0252 | 68.2284
2 | 0.3365 | 0.00473 | -0.0227 | 71.1416
2.5 | 0.3809 | 0.00514 | -0.0204 | 74.1051
3 | 0.4249 | 0.00548 | -0.0179 | 77.5365
3.5 | 0.4588 | 0.00581 | -0.0132 | 78.9673
4 | 0.4966 | 0.00625 | -0.0095 | 79.456
4.5 | 0.5375 | 0.00669 | -0.0065 | 80.3438
5 | 0.5828 | 0.00702 | -0.0044 | 83.0199
5.5 | 0.6305 | 0.00732 | -0.0027 | 86.1339
6 | 0.6769 | 0.00765 | -0.0009 | 88.4837
6.5 | 0.7238 | 0.00798 | 0.0009 | 90.7018
7 | 0.7692 | 0.00835 | 0.0029 | 92.1198
7.5 | 0.8127 | 0.00883 | 0.0053 | 92.0385
8 | 0.8571 | 0.00927 | 0.0075 | 92.4595
8.5 | 0.902 | 0.00976 | 0.0096 | 92.418
9 | 0.9457 | 0.01028 | 0.0119 | 91.9942
9.5 | 0.9897 | 0.01081 | 0.0141 | 91.5541
10 | 1.0321 | 0.0114 | 0.0166 | 90.5351
10.5 | 1.0745 | 0.01201 | 0.0191 | 89.4671
11 | 1.1181 | 0.01261 | 0.0214 | 88.6677
11.5 | 1.1578 | 0.01336 | 0.0243 | 86.6617
12 | 1.1965 | 0.01421 | 0.0272 | 84.2013
12.5 | 1.2348 | 0.01508 | 0.0302 | 81.8833
13 | 1.2724 | 0.01601 | 0.0333 | 79.4753
13.5 | 1.3108 | 0.01695 | 0.0361 | 77.3333
14 | 1.346 | 0.01804 | 0.0394 | 74.612
14.5 | 1.3806 | 0.01927 | 0.0426 | 71.645
15 | 1.4123 | 0.02062 | 0.046 | 68.4918
15.5 | 1.4404 | 0.0223 | 0.0497 | 64.5919
16 | 1.4655 | 0.02419 | 0.0535 | 60.5829
16.5 | 1.492 | 0.02608 | 0.0569 | 57.2086
17.5 | 1.5294 | 0.03093 | 0.0645 | 49.4471
18 | 1.5618 | 0.0346 | 0.0635 | 45.1387
18.5 | 1.5975 | 0.03902 | 0.0608 | 40.9405
19 | 1.6241 | 0.04426 | 0.0582 | 36.6945
19.5 | 1.6165 | 0.04927 | 0.0615 | 32.809
20 | 1.5994 | 0.05637 | 0.0623 | 28.3732

## 119. Re 12M Mach 0.50 (1)
BIGFOIL.COM POLAR EXPORT
NACA67-214 a=0.5
NACA67-214 a=0.5 |  |  |  | Cl Max: | 1.168 | at alpha= | 20 | deg
JavaFoil+Calcfoil stall+Eppler ext transition |  |  |  | L/D Max: | 95.196 | at alpha= | 5.5 | deg
Re: | 12000000 |  |  | Cd Min: | 0.00481 | at alpha= | 1 | deg
Mach: | 0.5 |  |  | Cl=0 at alpha= | -1.3286 | deg
|  |  |  | @ Cl=0.1, Cd= | 0.005048
|  |  |  | @ Cl=0.4, Cd= | 0.0053458
|  |  |  | @ Cl=0.6, Cd= | 0.0069757
alpha (deg) | Cl | Cd | Cm | Cl/Cd
-20 | -1.033 | 0.15239 | 0.01 | -6.779
-19.5 | -1.004 | 0.148 | 0.009 | -6.785
-19 | -0.976 | 0.14541 | 0.008 | -6.709
-18.5 | -0.947 | 0.14105 | 0.008 | -6.716
-18 | -0.928 | 0.1246 | 0.007 | -7.449
-17.5 | -0.897 | 0.1234 | 0.007 | -7.27
-17 | -0.867 | 0.12033 | 0.006 | -7.209
-16.5 | -0.839 | 0.11497 | 0.005 | -7.295
-16 | -0.812 | 0.10817 | 0.004 | -7.509
-15.5 | -0.783 | 0.11422 | 0.003 | -6.857
-15 | -0.758 | 0.10475 | 0.003 | -7.237
-14.5 | -0.729 | 0.10066 | 0.002 | -7.244
-14 | -0.704 | 0.09051 | 0.002 | -7.783
-13.5 | -0.681 | 0.08191 | 0.001 | -8.311
-13 | -0.661 | 0.07026 | 0 | -9.415
-12.5 | -0.618 | 0.08734 | 0 | -7.081
-12 | -0.591 | 0.08051 | -0.001 | -7.343
-11.5 | -0.565 | 0.07286 | -0.002 | -7.758
-11 | -0.543 | 0.06352 | -0.003 | -8.543
-10.5 | -0.532 | 0.04716 | -0.004 | -11.281
-10 | -0.584 | 0.01246 | -0.007 | -46.892
-9.5 | -0.453 | 0.06246 | -0.004 | -7.255
-9 | -0.427 | 0.05562 | -0.005 | -7.677
-8.5 | -0.402 | 0.04958 | -0.006 | -8.107
-8 | -0.37 | 0.05276 | -0.006 | -7.015
-7.5 | -0.345 | 0.04624 | -0.008 | -7.452
-7 | -0.607 | 0.00967 | -0.015 | -62.836
-6.5 | -0.617 | 0.00887 | -0.016 | -69.541
-6 | -0.589 | 0.00824 | -0.017 | -71.51
-5.5 | -0.544 | 0.00777 | -0.019 | -70.006
-5 | -0.49 | 0.00739 | -0.02 | -66.33
-4.5 | -0.43 | 0.00714 | -0.021 | -60.24
-4 | -0.366 | 0.00708 | -0.023 | -51.724
-3.5 | -0.3 | 0.00678 | -0.024 | -44.253
-3 | -0.232 | 0.00648 | -0.025 | -35.817
-2.5 | -0.164 | 0.00638 | -0.027 | -25.621
-2 | -0.094 | 0.006 | -0.028 | -15.702
-1.5 | -0.024 | 0.00605 | -0.029 | -4.041
-1 | 0.046 | 0.00494 | -0.031 | 9.228
-0.5 | 0.116 | 0.00508 | -0.032 | 22.847
0 | 0.186 | 0.00491 | -0.033 | 37.848
0.5 | 0.256 | 0.00533 | -0.035 | 47.965
1 | 0.325 | 0.00481 | -0.036 | 67.578
1.5 | 0.395 | 0.00531 | -0.037 | 74.388
2 | 0.462 | 0.00579 | -0.039 | 79.777
2.5 | 0.531 | 0.00626 | -0.04 | 84.806
3 | 0.598 | 0.00695 | -0.041 | 86.077
3.5 | 0.665 | 0.00781 | -0.043 | 85.101
4 | 0.73 | 0.00823 | -0.044 | 88.683
4.5 | 0.792 | 0.00862 | -0.045 | 91.915
5 | 0.851 | 0.00904 | -0.047 | 94.161
5.5 | 0.905 | 0.00951 | -0.048 | 95.196
6 | 0.952 | 0.01022 | -0.049 | 93.137
6.5 | 0.989 | 0.01091 | -0.05 | 90.637
7 | 1.008 | 0.01157 | -0.052 | 87.104
7.5 | 0.994 | 0.01253 | -0.053 | 79.346
8 | 0.878 | 0.01358 | -0.054 | 64.672
8.5 | 0.659 | 0.01474 | -0.055 | 44.691
9 | 0.574 | 0.0566 | -0.033 | 10.142
9.5 | 0.723 | 0.01627 | -0.058 | 44.428
10 | 0.63 | 0.0625 | -0.035 | 10.073
10.5 | 0.651 | 0.07318 | -0.031 | 8.897
11 | 0.82 | 0.0178 | -0.061 | 46.065
11.5 | 0.849 | 0.0198 | -0.062 | 42.856
12 | 0.741 | 0.07656 | -0.039 | 9.674
12.5 | 0.763 | 0.0862 | -0.037 | 8.846
13 | 0.936 | 0.02373 | -0.065 | 39.436
13.5 | 0.833 | 0.08018 | -0.046 | 10.388
14 | 0.846 | 0.09531 | -0.041 | 8.879
14.5 | 0.876 | 0.10043 | -0.043 | 8.719
15 | 0.901 | 0.10874 | -0.043 | 8.284
15.5 | 0.927 | 0.10557 | -0.043 | 8.781
16 | 0.957 | 0.11077 | -0.046 | 8.639
16.5 | 0.996 | 0.10809 | -0.051 | 9.215
17 | 1.031 | 0.10723 | -0.054 | 9.618
17.5 | 1.034 | 0.13334 | -0.047 | 7.758
18 | 1.063 | 0.13826 | -0.049 | 7.688
18.5 | 1.095 | 0.13884 | -0.052 | 7.885
19 | 1.125 | 0.14213 | -0.054 | 7.917
19.5 | 1.141 | 0.16938 | -0.051 | 6.735
20 | 1.168 | 0.18244 | -0.052 | 6.402

## 120. Re 12M Mach 0.50 (2)
BIGFOIL.COM POLAR EXPORT
NACA67-214 a=0.5
NACA67-214 a=0.5 |  |  |  | Cl Max: | 1.0783 | at alpha= | 10.5 | deg
XFOIL ncrit=9 |  |  |  | L/D Max: | 89.6646 | at alpha= | 1 | deg
Re: | 12000000 |  |  | Cd Min: | 0.12101 | at alpha= | 15.5 | deg
Mach: | 0.5 |  |  | Cl=0 at alpha= | -2.0456 | deg
|  |  |  | @ Cl=0.1, Cd= | 0.0046136
|  |  |  | @ Cl=0.4, Cd= | 0.0062751
|  |  |  | @ Cl=0.6, Cd= | 0.0085846
alpha (deg) | Cl | Cd | Cm | Cl/Cd
-13.5 | -0.4481 | 0.10221 | -0.0957 | -4.3841
-13 | -0.4452 | 0.0937 | -0.1008 | -4.7513
-12.5 | -0.4738 | 0.08084 | -0.1089 | -5.861
-12 | -0.4895 | 0.07006 | -0.1158 | -6.9869
-11.5 | -0.5073 | 0.05581 | -0.1275 | -9.0898
-11 | -0.5351 | 0.046 | -0.1327 | -11.6326
-10.5 | -0.5816 | 0.03778 | -0.1313 | -15.3944
-10 | -0.6243 | 0.03137 | -0.1248 | -19.9012
-9.5 | -0.6705 | 0.02541 | -0.1144 | -26.3872
-9 | -0.7133 | 0.01965 | -0.1013 | -36.3003
-8.5 | -0.7327 | 0.01355 | -0.0895 | -54.0738
-8 | -0.6955 | 0.00983 | -0.0831 | -70.7528
-7.5 | -0.6415 | 0.00856 | -0.0779 | -74.9416
-7 | -0.582 | 0.00791 | -0.074 | -73.5777
-6.5 | -0.5219 | 0.00744 | -0.0706 | -70.1478
-6 | -0.4618 | 0.00705 | -0.0677 | -65.5035
-5.5 | -0.4031 | 0.0067 | -0.065 | -60.1642
-5 | -0.3449 | 0.00635 | -0.0624 | -54.315
-4.5 | -0.2869 | 0.00605 | -0.0601 | -47.4215
-4 | -0.2296 | 0.00581 | -0.0579 | -39.5181
-3.5 | -0.1751 | 0.00561 | -0.0552 | -31.2121
-3 | -0.1157 | 0.00544 | -0.0538 | -21.2684
-2.5 | -0.0548 | 0.00526 | -0.0528 | -10.4183
-2 | 0.0055 | 0.00508 | -0.0519 | 1.0827
-1 | 0.121 | 0.00451 | -0.0494 | 26.8293
-0.5 | 0.1765 | 0.00423 | -0.0477 | 41.7258
0 | 0.2271 | 0.00395 | -0.0452 | 57.4937
0.5 | 0.2623 | 0.00382 | -0.0395 | 68.6649
1 | 0.2941 | 0.00328 | -0.0332 | 89.6646
2 | 0.3225 | 0.0048 | -0.0126 | 67.1875
2.5 | 0.3522 | 0.00547 | -0.0057 | 64.3876
3 | 0.3876 | 0.00609 | -0.0001 | 63.6453
3.5 | 0.4278 | 0.00669 | 0.0045 | 63.9462
4 | 0.4706 | 0.0073 | 0.0086 | 64.4658
4.5 | 0.5173 | 0.00787 | 0.0121 | 65.7306
5 | 0.5694 | 0.00832 | 0.0146 | 68.4375
5.5 | 0.6226 | 0.00878 | 0.0171 | 70.9112
6 | 0.676 | 0.00926 | 0.0198 | 73.0022
6.5 | 0.7294 | 0.00979 | 0.0226 | 74.5046
7 | 0.7782 | 0.01047 | 0.0263 | 74.3266
7.5 | 0.8297 | 0.01112 | 0.0299 | 74.6133
8 | 0.8809 | 0.01183 | 0.0337 | 74.4632
8.5 | 0.933 | 0.01259 | 0.0376 | 74.1064
9 | 0.9816 | 0.01355 | 0.0424 | 72.4428
9.5 | 1.0288 | 0.01468 | 0.0476 | 70.0817
10 | 1.0642 | 0.01642 | 0.0545 | 64.8112
10.5 | 1.0783 | 0.01927 | 0.0634 | 55.9574
11 | 1.0608 | 0.02432 | 0.0734 | 43.6184
11.5 | 1.0255 | 0.03093 | 0.0819 | 33.1555
12 | 0.9893 | 0.03816 | 0.0876 | 25.9251
12.5 | 0.9487 | 0.0469 | 0.0899 | 20.2281
13 | 0.9137 | 0.05665 | 0.0885 | 16.1289
13.5 | 0.8791 | 0.06833 | 0.0832 | 12.8655
14 | 0.8519 | 0.08139 | 0.0745 | 10.4669
14.5 | 0.8311 | 0.09536 | 0.0648 | 8.7154
15 | 0.8145 | 0.10837 | 0.057 | 7.5159
15.5 | 0.7991 | 0.12101 | 0.049 | 6.6036

## 121. Re 14M Mach 0.00 (1)
BIGFOIL.COM POLAR EXPORT
NACA67-214 a=0.5
NACA67-214 a=0.5 |  |  |  | Cl Max: | 1.234 | at alpha= | 12 | deg
JavaFoil+Calcfoil stall+Eppler ext transition |  |  |  | L/D Max: | 109.504 | at alpha= | 8 | deg
Re: | 14000000 |  |  | Cd Min: | 0.00491 | at alpha= | 1.5 | deg
Mach: | 0 |  |  | Cl=0 at alpha= | -1.3279 | deg
|  |  |  | @ Cl=0.1, Cd= | 0.0054431
|  |  |  | @ Cl=0.4, Cd= | 0.0052232
|  |  |  | @ Cl=0.6, Cd= | 0.0066778
alpha (deg) | Cl | Cd | Cm | Cl/Cd
-18 | -0.737 | 0.12636 | 0.006 | -5.836
-17.5 | -0.758 | 0.11705 | 0.006 | -6.473
-17 | -0.773 | 0.11002 | 0.005 | -7.027
-16.5 | -0.784 | 0.10693 | 0.004 | -7.331
-16 | -0.801 | 0.09536 | 0.004 | -8.402
-15.5 | -0.815 | 0.08712 | 0.004 | -9.353
-15 | -0.83 | 0.07691 | 0.003 | -10.789
-14.5 | -0.854 | 0.06064 | 0.003 | -14.079
-14 | -0.961 | 0.01803 | 0.002 | -53.301
-13.5 | -0.974 | 0.0149 | 0.001 | -65.382
-13 | -0.977 | 0.01325 | 0 | -73.748
-12.5 | -0.973 | 0.01223 | -0.001 | -79.561
-12 | -0.964 | 0.01154 | -0.002 | -83.498
-11.5 | -0.951 | 0.01087 | -0.003 | -87.489
-11 | -0.933 | 0.01042 | -0.004 | -89.515
-10.5 | -0.911 | 0.00988 | -0.005 | -92.158
-10 | -0.885 | 0.00934 | -0.006 | -94.674
-9.5 | -0.854 | 0.00898 | -0.007 | -95.129
-9 | -0.82 | 0.00863 | -0.008 | -95.011
-8.5 | -0.782 | 0.00822 | -0.009 | -95.199
-8 | -0.741 | 0.00789 | -0.011 | -93.904
-7.5 | -0.697 | 0.0076 | -0.012 | -91.667
-7 | -0.649 | 0.00732 | -0.013 | -88.675
-6.5 | -0.599 | 0.00581 | -0.014 | -103.178
-6 | -0.547 | 0.0062 | -0.015 | -88.308
-5.5 | -0.493 | 0.0061 | -0.016 | -80.886
-5 | -0.438 | 0.00601 | -0.017 | -72.821
-4.5 | -0.38 | 0.00633 | -0.019 | -60.065
-4 | -0.322 | 0.00625 | -0.02 | -51.533
-3.5 | -0.263 | 0.00616 | -0.021 | -42.647
-3 | -0.203 | 0.00611 | -0.022 | -33.229
-2.5 | -0.143 | 0.00601 | -0.023 | -23.724
-2 | -0.082 | 0.0063 | -0.024 | -13.038
-1.5 | -0.021 | 0.00586 | -0.026 | -3.634
-1 | 0.04 | 0.00563 | -0.027 | 7.036
-0.5 | 0.101 | 0.00544 | -0.028 | 18.537
0 | 0.162 | 0.0055 | -0.029 | 29.375
0.5 | 0.223 | 0.00518 | -0.03 | 42.92
1 | 0.283 | 0.00524 | -0.031 | 54.058
1.5 | 0.344 | 0.00491 | -0.033 | 69.972
2 | 0.403 | 0.00524 | -0.034 | 76.969
2.5 | 0.463 | 0.00555 | -0.035 | 83.359
3 | 0.522 | 0.00601 | -0.036 | 86.826
3.5 | 0.581 | 0.00655 | -0.037 | 88.697
4 | 0.639 | 0.00694 | -0.038 | 92.08
4.5 | 0.696 | 0.00719 | -0.039 | 96.904
5 | 0.752 | 0.00743 | -0.041 | 101.185
5.5 | 0.807 | 0.0077 | -0.042 | 104.701
6 | 0.859 | 0.008 | -0.043 | 107.4
6.5 | 0.91 | 0.00847 | -0.044 | 107.465
7 | 0.959 | 0.00883 | -0.045 | 108.525
7.5 | 1.005 | 0.00922 | -0.046 | 109.058
8 | 1.049 | 0.00958 | -0.047 | 109.504
8.5 | 1.089 | 0.01 | -0.048 | 108.881
9 | 1.126 | 0.01042 | -0.049 | 108.094
9.5 | 1.157 | 0.01092 | -0.05 | 106.027
10 | 1.183 | 0.01141 | -0.052 | 103.622
10.5 | 1.203 | 0.01192 | -0.053 | 100.946
11 | 1.218 | 0.01245 | -0.054 | 97.887
11.5 | 1.229 | 0.01302 | -0.055 | 94.36
12 | 1.234 | 0.01367 | -0.056 | 90.235
12.5 | 1.233 | 0.01439 | -0.057 | 85.684
13 | 1.228 | 0.01519 | -0.058 | 80.856
13.5 | 1.218 | 0.01608 | -0.059 | 75.769
14 | 1.203 | 0.01726 | -0.059 | 69.735
14.5 | 1.183 | 0.01882 | -0.06 | 62.872
15 | 1.158 | 0.02093 | -0.061 | 55.308
15.5 | 1.127 | 0.0238 | -0.061 | 47.362
16 | 1.093 | 0.02748 | -0.062 | 39.775
16.5 | 1.007 | 0.05009 | -0.057 | 20.096
17 | 0.986 | 0.04913 | -0.059 | 20.072

## 122. Re 14M Mach 0.00 (2)
BIGFOIL.COM POLAR EXPORT
NACA67-214 a=0.5
NACA67-214 a=0.5 |  |  |  | Cl Max: | 1.6989 | at alpha= | 19.5 | deg
XFOIL ncrit=9 |  |  |  | L/D Max: | 101.407 | at alpha= | 9 | deg
Re: | 14000000 |  |  | Cd Min: | 0.03061 | at alpha= | 19.5 | deg
Mach: | 0 |  |  | Cl=0 at alpha= | -1.7327 | deg
|  |  |  | @ Cl=0.1, Cd= | 0.0043355
|  |  |  | @ Cl=0.4, Cd= | 0.0051749
|  |  |  | @ Cl=0.6, Cd= | 0.006595
alpha (deg) | Cl | Cd | Cm | Cl/Cd
-20 | -1.5749 | 0.02324 | -0.0855 | -67.7668
-19.5 | -1.5527 | 0.02183 | -0.0829 | -71.1269
-19 | -1.5307 | 0.02044 | -0.0799 | -74.8875
-18.5 | -1.5051 | 0.01927 | -0.0771 | -78.1059
-18 | -1.4808 | 0.01804 | -0.074 | -82.0843
-17.5 | -1.4449 | 0.01744 | -0.0722 | -82.8498
-16.5 | -1.383 | 0.0157 | -0.0669 | -88.0892
-16 | -1.3517 | 0.01476 | -0.064 | -91.5786
-15.5 | -1.3143 | 0.0142 | -0.062 | -92.5563
-15 | -1.2781 | 0.01352 | -0.0597 | -94.534
-14.5 | -1.2422 | 0.01278 | -0.0572 | -97.1987
-14 | -1.2037 | 0.01221 | -0.055 | -98.5831
-13.5 | -1.1657 | 0.01148 | -0.0527 | -101.5418
-13 | -1.124 | 0.01103 | -0.0509 | -101.9039
-12.5 | -1.0831 | 0.01043 | -0.0489 | -103.8447
-12 | -1.0403 | 0.01 | -0.0472 | -104.03
-11.5 | -0.9981 | 0.00949 | -0.0453 | -105.1739
-11 | -0.9545 | 0.0091 | -0.0436 | -104.8901
-10.5 | -0.9112 | 0.0087 | -0.0417 | -104.7356
-10 | -0.8675 | 0.00839 | -0.0398 | -103.3969
-9.5 | -0.8217 | 0.00813 | -0.0384 | -101.0701
-9 | -0.7724 | 0.00781 | -0.0377 | -98.8988
-8.5 | -0.7223 | 0.00751 | -0.0371 | -96.1784
-8 | -0.6721 | 0.00718 | -0.0365 | -93.6072
-7.5 | -0.6211 | 0.00689 | -0.036 | -90.1451
-7 | -0.569 | 0.00665 | -0.0358 | -85.5639
-6.5 | -0.5174 | 0.00638 | -0.0355 | -81.0972
-6 | -0.4648 | 0.00616 | -0.0353 | -75.4545
-5.5 | -0.4117 | 0.00594 | -0.0352 | -69.3098
-5 | -0.358 | 0.00573 | -0.0353 | -62.4782
-4.5 | -0.3034 | 0.00555 | -0.0355 | -54.6667
-4 | -0.2489 | 0.00535 | -0.0357 | -46.5234
-3.5 | -0.1936 | 0.0052 | -0.036 | -37.2308
-3 | -0.1386 | 0.00504 | -0.0363 | -27.5
-2.5 | -0.0837 | 0.0049 | -0.0366 | -17.0816
-2 | -0.0286 | 0.00471 | -0.0369 | -6.0722
-1.5 | 0.0249 | 0.00452 | -0.0368 | 5.5088
-1 | 0.0774 | 0.00434 | -0.0366 | 17.8341
-0.5 | 0.1274 | 0.00433 | -0.0359 | 29.4226
0 | 0.1731 | 0.0045 | -0.0344 | 38.4667
0.5 | 0.2191 | 0.00441 | -0.033 | 49.6825
1 | 0.2429 | 0.00381 | -0.0273 | 63.7533
2 | 0.3309 | 0.00472 | -0.0235 | 70.1059
2.5 | 0.3784 | 0.00503 | -0.0222 | 75.2286
3 | 0.4261 | 0.00535 | -0.021 | 79.6449
4 | 0.5138 | 0.00605 | -0.017 | 84.9256
4.5 | 0.5533 | 0.00629 | -0.014 | 87.965
5 | 0.5959 | 0.00657 | -0.0118 | 90.7002
5.5 | 0.6402 | 0.00684 | -0.01 | 93.5965
6 | 0.6851 | 0.00712 | -0.0083 | 96.2219
6.5 | 0.7297 | 0.00742 | -0.0067 | 98.3423
7 | 0.7743 | 0.00772 | -0.0051 | 100.2979
7.5 | 0.8161 | 0.00812 | -0.003 | 100.5049
8 | 0.8593 | 0.00848 | -0.0013 | 101.3325
8.5 | 0.9011 | 0.00891 | 0.0007 | 101.1336
9 | 0.9441 | 0.00931 | 0.0023 | 101.4071
9.5 | 0.9867 | 0.00974 | 0.004 | 101.3039
10 | 1.0269 | 0.01025 | 0.006 | 100.1854
10.5 | 1.0686 | 0.01071 | 0.0077 | 99.7759
11 | 1.109 | 0.01119 | 0.0096 | 99.1063
11.5 | 1.1497 | 0.01172 | 0.0113 | 98.0973
12 | 1.1858 | 0.01241 | 0.0137 | 95.552
12.5 | 1.2256 | 0.01295 | 0.0154 | 94.6409
13 | 1.261 | 0.01371 | 0.0178 | 91.9767
13.5 | 1.2979 | 0.01437 | 0.0198 | 90.3201
14 | 1.3337 | 0.01512 | 0.0218 | 88.2077
14.5 | 1.3683 | 0.0159 | 0.024 | 86.0566
15 | 1.4023 | 0.01676 | 0.0261 | 83.6695
15.5 | 1.434 | 0.01771 | 0.0284 | 80.9712
16 | 1.4638 | 0.01881 | 0.0309 | 77.8203
16.5 | 1.4954 | 0.01982 | 0.033 | 75.449
17 | 1.5185 | 0.02131 | 0.036 | 71.2576
18 | 1.566 | 0.02424 | 0.0414 | 64.604
18.5 | 1.6047 | 0.02607 | 0.0402 | 61.5535
19 | 1.6539 | 0.02823 | 0.0364 | 58.5866
19.5 | 1.6989 | 0.03061 | 0.033 | 55.5015

## 123. Re 14M Mach 0.10 (1)
BIGFOIL.COM POLAR EXPORT
NACA67-214 a=0.5
NACA67-214 a=0.5 |  |  |  | Cl Max: | 1.222 | at alpha= | 12 | deg
JavaFoil+Calcfoil stall+Eppler ext transition |  |  |  | L/D Max: | 108.952 | at alpha= | 8 | deg
Re: | 14000000 |  |  | Cd Min: | 0.00491 | at alpha= | 1.5 | deg
Mach: | 0.1 |  |  | Cl=0 at alpha= | -1.3279 | deg
|  |  |  | @ Cl=0.1, Cd= | 0.0054338
|  |  |  | @ Cl=0.4, Cd= | 0.0052212
|  |  |  | @ Cl=0.6, Cd= | 0.0067003
alpha (deg) | Cl | Cd | Cm | Cl/Cd
-18 | -0.69 | 0.13056 | 0.006 | -5.281
-17.5 | -0.712 | 0.12148 | 0.005 | -5.863
-17 | -0.731 | 0.11395 | 0.005 | -6.412
-16.5 | -0.748 | 0.10717 | 0.005 | -6.98
-16 | -0.764 | 0.0998 | 0.004 | -7.659
-15.5 | -0.78 | 0.09252 | 0.003 | -8.427
-15 | -0.793 | 0.08549 | 0.003 | -9.277
-14.5 | -0.808 | 0.07582 | 0.002 | -10.663
-14 | -0.838 | 0.0568 | 0.002 | -14.749
-13.5 | -0.947 | 0.01643 | 0.001 | -57.612
-13 | -0.958 | 0.01379 | 0 | -69.463
-12.5 | -0.958 | 0.01257 | -0.001 | -76.243
-12 | -0.953 | 0.01164 | -0.002 | -81.857
-11.5 | -0.942 | 0.01103 | -0.003 | -85.425
-11 | -0.926 | 0.01058 | -0.004 | -87.495
-10.5 | -0.906 | 0.00992 | -0.005 | -91.417
-10 | -0.882 | 0.00949 | -0.006 | -92.935
-9.5 | -0.853 | 0.00907 | -0.007 | -93.985
-9 | -0.82 | 0.00872 | -0.008 | -93.973
-8.5 | -0.783 | 0.00827 | -0.009 | -94.617
-8 | -0.742 | 0.00796 | -0.011 | -93.278
-7.5 | -0.698 | 0.00767 | -0.012 | -90.979
-7 | -0.651 | 0.00737 | -0.013 | -88.387
-6.5 | -0.601 | 0.00582 | -0.014 | -103.33
-6 | -0.549 | 0.00623 | -0.015 | -88.16
-5.5 | -0.495 | 0.00611 | -0.016 | -81.12
-5 | -0.439 | 0.00604 | -0.018 | -72.734
-4.5 | -0.382 | 0.00638 | -0.019 | -59.893
-4 | -0.324 | 0.00627 | -0.02 | -51.616
-3.5 | -0.264 | 0.00621 | -0.021 | -42.509
-3 | -0.204 | 0.00616 | -0.022 | -33.117
-2.5 | -0.143 | 0.00601 | -0.023 | -23.843
-2 | -0.082 | 0.00626 | -0.025 | -13.169
-1.5 | -0.021 | 0.00593 | -0.026 | -3.609
-1 | 0.04 | 0.00566 | -0.027 | 7.036
-0.5 | 0.101 | 0.00543 | -0.028 | 18.641
0 | 0.162 | 0.00551 | -0.029 | 29.464
0.5 | 0.224 | 0.00518 | -0.03 | 43.17
1 | 0.285 | 0.00526 | -0.032 | 54.093
1.5 | 0.346 | 0.00491 | -0.033 | 70.42
2 | 0.405 | 0.00525 | -0.034 | 77.174
2.5 | 0.465 | 0.00558 | -0.035 | 83.36
3 | 0.525 | 0.00602 | -0.036 | 87.14
3.5 | 0.584 | 0.00659 | -0.037 | 88.643
4 | 0.642 | 0.00699 | -0.038 | 91.948
4.5 | 0.7 | 0.00721 | -0.04 | 97.021
5 | 0.756 | 0.00747 | -0.041 | 101.091
5.5 | 0.81 | 0.00775 | -0.042 | 104.559
6 | 0.863 | 0.00806 | -0.043 | 107.003
6.5 | 0.914 | 0.00853 | -0.044 | 107.178
7 | 0.962 | 0.0089 | -0.045 | 108.153
7.5 | 1.008 | 0.00929 | -0.046 | 108.588
8 | 1.051 | 0.00965 | -0.047 | 108.952
8.5 | 1.091 | 0.01007 | -0.049 | 108.37
9 | 1.128 | 0.01052 | -0.05 | 107.254
9.5 | 1.158 | 0.01099 | -0.051 | 105.318
10 | 1.182 | 0.0115 | -0.052 | 102.755
10.5 | 1.2 | 0.01209 | -0.053 | 99.279
11 | 1.213 | 0.01262 | -0.054 | 96.099
11.5 | 1.221 | 0.01319 | -0.055 | 92.546
12 | 1.222 | 0.01387 | -0.056 | 88.108
12.5 | 1.219 | 0.01463 | -0.057 | 83.309
13 | 1.21 | 0.01547 | -0.058 | 78.222
13.5 | 1.195 | 0.01655 | -0.059 | 72.21
14 | 1.176 | 0.01763 | -0.06 | 66.734
14.5 | 1.15 | 0.01972 | -0.06 | 58.298
15 | 1.118 | 0.0222 | -0.061 | 50.362
15.5 | 1.079 | 0.02632 | -0.061 | 41.012
16 | 0.952 | 0.06858 | -0.052 | 13.874
16.5 | 0.898 | 0.08965 | -0.048 | 10.017
17 | 0.857 | 0.10441 | -0.046 | 8.208

## 124. Re 14M Mach 0.10 (2)
BIGFOIL.COM POLAR EXPORT
NACA67-214 a=0.5
NACA67-214 a=0.5 |  |  |  | Cl Max: | 1.7005 | at alpha= | 19.5 | deg
XFOIL ncrit=9 |  |  |  | L/D Max: | 100.617 | at alpha= | 9 | deg
Re: | 14000000 |  |  | Cd Min: | 0.03233 | at alpha= | 19.5 | deg
Mach: | 0.1 |  |  | Cl=0 at alpha= | -1.7398 | deg
|  |  |  | @ Cl=0.1, Cd= | 0.0043315
|  |  |  | @ Cl=0.4, Cd= | 0.0051855
|  |  |  | @ Cl=0.6, Cd= | 0.0066357
alpha (deg) | Cl | Cd | Cm | Cl/Cd
-20 | -1.5702 | 0.02499 | -0.0921 | -62.8331
-19.5 | -1.5505 | 0.02329 | -0.0892 | -66.5736
-19 | -1.5307 | 0.02166 | -0.0859 | -70.6694
-18.5 | -1.5064 | 0.02032 | -0.0829 | -74.1339
-18 | -1.4838 | 0.0189 | -0.0794 | -78.5079
-17.5 | -1.4489 | 0.01823 | -0.0772 | -79.4789
-17 | -1.4226 | 0.017 | -0.0738 | -83.6824
-16 | -1.3576 | 0.01523 | -0.0681 | -89.1399
-15.5 | -1.3199 | 0.01464 | -0.0658 | -90.1571
-15 | -1.2836 | 0.01389 | -0.0632 | -92.4118
-14.5 | -1.2473 | 0.01316 | -0.0606 | -94.7796
-14 | -1.2082 | 0.01254 | -0.0582 | -96.3477
-13.5 | -1.1709 | 0.01174 | -0.0555 | -99.7359
-13 | -1.1287 | 0.01125 | -0.0536 | -100.3289
-12.5 | -1.0877 | 0.01062 | -0.0514 | -102.42
-12 | -1.0444 | 0.01015 | -0.0495 | -102.8966
-11.5 | -1.0014 | 0.00963 | -0.0475 | -103.9875
-11 | -0.9574 | 0.00922 | -0.0457 | -103.8395
-10.5 | -0.9135 | 0.00879 | -0.0438 | -103.9249
-10 | -0.869 | 0.00844 | -0.0419 | -102.9621
-9.5 | -0.8241 | 0.00817 | -0.04 | -100.869
-9 | -0.7756 | 0.00785 | -0.0389 | -98.8025
-8.5 | -0.725 | 0.00756 | -0.0382 | -95.8995
-8 | -0.6746 | 0.00723 | -0.0375 | -93.3057
-7.5 | -0.6234 | 0.00692 | -0.037 | -90.0867
-7 | -0.5711 | 0.00668 | -0.0366 | -85.494
-6.5 | -0.519 | 0.00641 | -0.0362 | -80.9672
-6 | -0.4662 | 0.00619 | -0.036 | -75.315
-5.5 | -0.413 | 0.00596 | -0.0358 | -69.2953
-5 | -0.359 | 0.00574 | -0.0358 | -62.5436
-4.5 | -0.3041 | 0.00556 | -0.036 | -54.6942
-4 | -0.2493 | 0.00537 | -0.0362 | -46.4246
-3.5 | -0.1938 | 0.00521 | -0.0365 | -37.1977
-3 | -0.1385 | 0.00505 | -0.0367 | -27.4257
-2.5 | -0.0834 | 0.0049 | -0.037 | -17.0204
-2 | -0.028 | 0.00472 | -0.0372 | -5.9322
-1.5 | 0.0258 | 0.00453 | -0.0372 | 5.6954
-1 | 0.0786 | 0.00434 | -0.037 | 18.1106
-0.5 | 0.1288 | 0.00432 | -0.0363 | 29.8148
0 | 0.1747 | 0.00448 | -0.0347 | 38.9955
0.5 | 0.2205 | 0.0044 | -0.0332 | 50.1136
1 | 0.2442 | 0.00379 | -0.0274 | 64.4327
1.5 | 0.284 | 0.00439 | -0.0246 | 64.6925
2 | 0.3316 | 0.00473 | -0.0233 | 70.1057
2.5 | 0.3791 | 0.00504 | -0.022 | 75.2183
3 | 0.4265 | 0.00537 | -0.0207 | 79.4227
3.5 | 0.4727 | 0.00569 | -0.0191 | 83.0756
4 | 0.5113 | 0.00604 | -0.0159 | 84.6523
4.5 | 0.5511 | 0.00632 | -0.0129 | 87.1994
5 | 0.5945 | 0.0066 | -0.0107 | 90.0758
5.5 | 0.6392 | 0.00689 | -0.0089 | 92.7721
6 | 0.685 | 0.00716 | -0.0074 | 95.6704
6.5 | 0.7295 | 0.00747 | -0.0056 | 97.6573
7 | 0.7748 | 0.00778 | -0.0041 | 99.5887
7.5 | 0.8163 | 0.0082 | -0.0019 | 99.5488
8 | 0.8603 | 0.00856 | -0.0002 | 100.5023
8.5 | 0.902 | 0.009 | 0.0019 | 100.2222
9 | 0.9458 | 0.0094 | 0.0035 | 100.617
9.5 | 0.9877 | 0.00986 | 0.0055 | 100.1724
10 | 1.0292 | 0.01037 | 0.0074 | 99.2478
10.5 | 1.0703 | 0.01086 | 0.0093 | 98.5543
11 | 1.1119 | 0.01134 | 0.0111 | 98.0511
11.5 | 1.1525 | 0.0119 | 0.013 | 96.8487
12 | 1.1886 | 0.01262 | 0.0156 | 94.1838
12.5 | 1.2291 | 0.01318 | 0.0174 | 93.2549
13 | 1.2638 | 0.01399 | 0.02 | 90.336
13.5 | 1.3025 | 0.01463 | 0.0219 | 89.0294
14 | 1.3373 | 0.01545 | 0.0243 | 86.5566
14.5 | 1.3731 | 0.01625 | 0.0265 | 84.4985
15 | 1.4061 | 0.01719 | 0.0289 | 81.7976
15.5 | 1.4374 | 0.01824 | 0.0314 | 78.8048
16 | 1.4666 | 0.01944 | 0.0341 | 75.4424
16.5 | 1.4975 | 0.02054 | 0.0365 | 72.9065
17 | 1.5215 | 0.0221 | 0.0394 | 68.8462
17.5 | 1.5451 | 0.02369 | 0.0423 | 65.2216
18 | 1.5666 | 0.02528 | 0.0454 | 61.9699
18.5 | 1.6095 | 0.02722 | 0.0436 | 59.1293
19 | 1.6582 | 0.02959 | 0.0399 | 56.0392
19.5 | 1.7005 | 0.03233 | 0.0369 | 52.5982

## 125. Re 14M Mach 0.25 (1)
BIGFOIL.COM POLAR EXPORT
NACA67-214 a=0.5
NACA67-214 a=0.5 |  |  |  | Cl Max: | 1.168 | at alpha= | 10.5 | deg
JavaFoil+Calcfoil stall+Eppler ext transition |  |  |  | L/D Max: | 105.974 | at alpha= | 7 | deg
Re: | 14000000 |  |  | Cd Min: | 0.00494 | at alpha= | 0.5 | deg
Mach: | 0.25 |  |  | Cl=0 at alpha= | -1.3254 | deg
|  |  |  | @ Cl=0.1, Cd= | 0.0054913
|  |  |  | @ Cl=0.4, Cd= | 0.0054833
|  |  |  | @ Cl=0.6, Cd= | 0.0068453
alpha (deg) | Cl | Cd | Cm | Cl/Cd
-16 | -0.458 | 0.11528 | 0.004 | -3.97
-15.5 | -0.504 | 0.10833 | 0.003 | -4.656
-15 | -0.547 | 0.10193 | 0.002 | -5.37
-14.5 | -0.586 | 0.09859 | 0.002 | -5.94
-14 | -0.622 | 0.08995 | 0.001 | -6.91
-13.5 | -0.65 | 0.08625 | 0.001 | -7.542
-13 | -0.68 | 0.07593 | 0 | -8.96
-12.5 | -0.708 | 0.06531 | -0.001 | -10.841
-12 | -0.834 | 0.01649 | -0.002 | -50.568
-11.5 | -0.862 | 0.01256 | -0.003 | -68.586
-11 | -0.865 | 0.01187 | -0.004 | -72.881
-10.5 | -0.864 | 0.01073 | -0.005 | -80.556
-10 | -0.854 | 0.01013 | -0.006 | -84.255
-9.5 | -0.836 | 0.00959 | -0.007 | -87.202
-9 | -0.812 | 0.0091 | -0.009 | -89.144
-8.5 | -0.781 | 0.0087 | -0.01 | -89.833
-8 | -0.746 | 0.0083 | -0.011 | -89.891
-7.5 | -0.705 | 0.00798 | -0.012 | -88.355
-7 | -0.661 | 0.00761 | -0.013 | -86.805
-6.5 | -0.612 | 0.00729 | -0.014 | -83.904
-6 | -0.56 | 0.00704 | -0.016 | -79.617
-5.5 | -0.506 | 0.00564 | -0.017 | -89.782
-5 | -0.45 | 0.00614 | -0.018 | -73.215
-4.5 | -0.392 | 0.00604 | -0.019 | -64.861
-4 | -0.332 | 0.00593 | -0.02 | -55.928
-3.5 | -0.271 | 0.00591 | -0.022 | -45.846
-3 | -0.209 | 0.00622 | -0.023 | -33.631
-2.5 | -0.147 | 0.00614 | -0.024 | -23.984
-2 | -0.085 | 0.00603 | -0.025 | -14.049
-1.5 | -0.022 | 0.00572 | -0.026 | -3.842
-1 | 0.041 | 0.00551 | -0.028 | 7.434
-0.5 | 0.104 | 0.00549 | -0.029 | 18.96
0 | 0.167 | 0.0053 | -0.03 | 31.459
0.5 | 0.23 | 0.00494 | -0.031 | 46.505
1 | 0.292 | 0.0057 | -0.032 | 51.237
1.5 | 0.355 | 0.00583 | -0.034 | 60.856
2 | 0.416 | 0.00536 | -0.035 | 77.636
2.5 | 0.477 | 0.00569 | -0.036 | 83.89
3 | 0.538 | 0.00619 | -0.037 | 86.945
3.5 | 0.599 | 0.00684 | -0.038 | 87.585
4 | 0.659 | 0.00716 | -0.039 | 92.063
4.5 | 0.717 | 0.00742 | -0.041 | 96.698
5 | 0.774 | 0.00771 | -0.042 | 100.399
5.5 | 0.829 | 0.00799 | -0.043 | 103.762
6 | 0.882 | 0.00833 | -0.044 | 105.884
6.5 | 0.933 | 0.00882 | -0.045 | 105.754
7 | 0.98 | 0.00925 | -0.046 | 105.974
7.5 | 1.024 | 0.00968 | -0.048 | 105.782
8 | 1.064 | 0.01015 | -0.049 | 104.831
8.5 | 1.1 | 0.01061 | -0.05 | 103.708
9 | 1.131 | 0.0111 | -0.051 | 101.909
9.5 | 1.152 | 0.0117 | -0.052 | 98.465
10 | 1.164 | 0.01226 | -0.053 | 94.935
10.5 | 1.168 | 0.01293 | -0.054 | 90.343
11 | 1.163 | 0.01363 | -0.055 | 85.326
11.5 | 1.148 | 0.01449 | -0.056 | 79.255
12 | 1.125 | 0.01529 | -0.057 | 73.533
12.5 | 1.091 | 0.01648 | -0.058 | 66.186
13 | 1.047 | 0.01818 | -0.059 | 57.575
13.5 | 0.988 | 0.0215 | -0.059 | 45.922
14 | 0.817 | 0.07052 | -0.046 | 11.584
14.5 | 0.74 | 0.09232 | -0.04 | 8.021
15 | 0.679 | 0.10119 | -0.038 | 6.711
15.5 | 0.614 | 0.11247 | -0.036 | 5.455

## 126. Re 14M Mach 0.25 (2)
BIGFOIL.COM POLAR EXPORT
NACA67-214 a=0.5
NACA67-214 a=0.5 |  |  |  | Cl Max: | 1.6549 | at alpha= | 19.5 | deg
XFOIL ncrit=9 |  |  |  | L/D Max: | 95.764 | at alpha= | 8.5 | deg
Re: | 14000000 |  |  | Cd Min: | 0.06813 | at alpha= | -20 | deg
Mach: | 0.25 |  |  | Cl=0 at alpha= | -1.7823 | deg
|  |  |  | @ Cl=0.1, Cd= | 0.0043608
|  |  |  | @ Cl=0.4, Cd= | 0.0052332
|  |  |  | @ Cl=0.6, Cd= | 0.0068884
alpha (deg) | Cl | Cd | Cm | Cl/Cd
-20 | -1.2415 | 0.06813 | -0.1068 | -18.2225
-19.5 | -1.2734 | 0.05611 | -0.1149 | -22.6947
-19 | -1.3299 | 0.04397 | -0.1201 | -30.2456
-18.5 | -1.3589 | 0.03681 | -0.1194 | -36.9166
-18 | -1.3833 | 0.03119 | -0.1158 | -44.3508
-17 | -1.3791 | 0.02472 | -0.1064 | -55.7888
-16.5 | -1.3638 | 0.0225 | -0.1014 | -60.6133
-16 | -1.3574 | 0.01986 | -0.0951 | -68.3484
-15.5 | -1.3239 | 0.01869 | -0.091 | -70.8347
-15 | -1.3003 | 0.01699 | -0.0856 | -76.5333
-14.5 | -1.2619 | 0.01611 | -0.0819 | -78.3302
-14 | -1.2279 | 0.01497 | -0.0775 | -82.024
-13.5 | -1.1935 | 0.01373 | -0.0731 | -86.9264
-13 | -1.153 | 0.01281 | -0.0695 | -90.0078
-12.5 | -1.1133 | 0.0118 | -0.0657 | -94.3475
-12 | -1.068 | 0.01112 | -0.0628 | -96.0432
-11.5 | -1.023 | 0.01044 | -0.0598 | -97.9885
-11 | -0.9756 | 0.00991 | -0.0573 | -98.446
-10.5 | -0.9288 | 0.00936 | -0.0548 | -99.2308
-10 | -0.8803 | 0.00891 | -0.0525 | -98.7991
-9.5 | -0.832 | 0.00847 | -0.0503 | -98.229
-9 | -0.7834 | 0.00809 | -0.0481 | -96.8356
-8.5 | -0.7351 | 0.00775 | -0.0459 | -94.8516
-8 | -0.6864 | 0.00746 | -0.0439 | -92.0107
-7.5 | -0.6343 | 0.00713 | -0.0426 | -88.9621
-7 | -0.5813 | 0.00682 | -0.0415 | -85.2346
-6.5 | -0.5272 | 0.00657 | -0.0408 | -80.2435
-6 | -0.4736 | 0.0063 | -0.04 | -75.1746
-5.5 | -0.419 | 0.00605 | -0.0395 | -69.2562
-5 | -0.3633 | 0.00583 | -0.0392 | -62.3156
-4.5 | -0.3075 | 0.00561 | -0.039 | -54.8128
-4 | -0.251 | 0.00543 | -0.039 | -46.2247
-3.5 | -0.1943 | 0.00525 | -0.0391 | -37.0095
-3 | -0.1375 | 0.00509 | -0.0392 | -27.0138
-2.5 | -0.081 | 0.00494 | -0.0393 | -16.3968
-2 | -0.0239 | 0.00476 | -0.0395 | -5.021
-1.5 | 0.031 | 0.00456 | -0.0393 | 6.7982
-1 | 0.0849 | 0.00435 | -0.039 | 19.5172
0 | 0.1831 | 0.00442 | -0.0364 | 41.4253
1 | 0.2512 | 0.00372 | -0.0281 | 67.5269
1.5 | 0.2887 | 0.00438 | -0.0244 | 65.9132
2 | 0.335 | 0.00476 | -0.0225 | 70.3782
2.5 | 0.3813 | 0.00509 | -0.0205 | 74.9116
3 | 0.427 | 0.00544 | -0.0184 | 78.4926
3.5 | 0.4637 | 0.00573 | -0.0143 | 80.925
4 | 0.5005 | 0.00615 | -0.0103 | 81.3821
4.5 | 0.5431 | 0.00651 | -0.0076 | 83.4255
5 | 0.5893 | 0.00682 | -0.0056 | 86.4076
5.5 | 0.6362 | 0.00712 | -0.0038 | 89.3539
6 | 0.6834 | 0.00743 | -0.0021 | 91.9785
6.5 | 0.7299 | 0.00778 | -0.0002 | 93.8175
7 | 0.7758 | 0.00815 | 0.0017 | 95.1902
7.5 | 0.8193 | 0.00862 | 0.0042 | 95.0464
8 | 0.8639 | 0.00905 | 0.0063 | 95.4586
8.5 | 0.9088 | 0.00949 | 0.0085 | 95.764
9 | 0.953 | 0.01 | 0.0107 | 95.3
9.5 | 0.9964 | 0.01054 | 0.0131 | 94.5351
10.5 | 1.0832 | 0.01166 | 0.0178 | 92.8988
11 | 1.1265 | 0.01225 | 0.0202 | 91.9592
11.5 | 1.1659 | 0.01302 | 0.0231 | 89.5469
12 | 1.2048 | 0.01386 | 0.0261 | 86.9264
12.5 | 1.2446 | 0.01463 | 0.0289 | 85.0718
13 | 1.284 | 0.01548 | 0.0318 | 82.9457
13.5 | 1.3213 | 0.01642 | 0.0349 | 80.4689
14 | 1.3592 | 0.01743 | 0.0378 | 77.9805
14.5 | 1.3916 | 0.01868 | 0.0414 | 74.4968
15 | 1.4242 | 0.02002 | 0.0447 | 71.1389
15.5 | 1.4523 | 0.02165 | 0.0485 | 67.0808
16 | 1.4812 | 0.0233 | 0.052 | 63.5708
16.5 | 1.5071 | 0.02519 | 0.0556 | 59.8293
17 | 1.5327 | 0.02717 | 0.059 | 56.4115
17.5 | 1.5508 | 0.02971 | 0.0628 | 52.1979
18 | 1.5669 | 0.03253 | 0.0663 | 48.1678
18.5 | 1.6057 | 0.03662 | 0.0636 | 43.8476
19 | 1.6346 | 0.04161 | 0.061 | 39.2838
19.5 | 1.6549 | 0.04759 | 0.0581 | 34.7741
20 | 1.6344 | 0.05368 | 0.0615 | 30.4471

## 127. Re 14M Mach 0.50 (1)
BIGFOIL.COM POLAR EXPORT
NACA67-214 a=0.5
NACA67-214 a=0.5 |  |  |  | Cl Max: | 1.168 | at alpha= | 20 | deg
JavaFoil+Calcfoil stall+Eppler ext transition |  |  |  | L/D Max: | 97.808 | at alpha= | 5.5 | deg
Re: | 14000000 |  |  | Cd Min: | 0.00485 | at alpha= | -1.5 | deg
Mach: | 0.5 |  |  | Cl=0 at alpha= | -1.3286 | deg
|  |  |  | @ Cl=0.1, Cd= | 0.0052583
|  |  |  | @ Cl=0.4, Cd= | 0.0054787
|  |  |  | @ Cl=0.6, Cd= | 0.0068948
alpha (deg) | Cl | Cd | Cm | Cl/Cd
-20 | -1.031 | 0.16189 | 0.01 | -6.371
-19.5 | -1.004 | 0.15869 | 0.009 | -6.324
-19 | -0.975 | 0.15523 | 0.008 | -6.281
-18.5 | -0.947 | 0.15059 | 0.008 | -6.29
-18 | -0.924 | 0.13313 | 0.007 | -6.944
-17.5 | -0.896 | 0.1296 | 0.006 | -6.916
-17 | -0.868 | 0.12271 | 0.006 | -7.074
-16.5 | -0.84 | 0.12022 | 0.005 | -6.984
-16 | -0.813 | 0.11089 | 0.004 | -7.332
-15.5 | -0.783 | 0.11472 | 0.003 | -6.829
-15 | -0.759 | 0.10462 | 0.003 | -7.25
-14.5 | -0.73 | 0.09845 | 0.002 | -7.416
-14 | -0.706 | 0.08858 | 0.002 | -7.974
-13.5 | -0.685 | 0.07803 | 0.001 | -8.776
-13 | -0.681 | 0.05581 | 0 | -12.204
-12.5 | -0.619 | 0.08661 | 0 | -7.143
-12 | -0.592 | 0.07923 | -0.001 | -7.468
-11.5 | -0.566 | 0.07198 | -0.002 | -7.862
-11 | -0.546 | 0.06058 | -0.003 | -9.012
-10.5 | -0.611 | 0.01433 | -0.006 | -42.617
-10 | -0.585 | 0.01202 | -0.007 | -48.685
-9.5 | -0.453 | 0.06174 | -0.004 | -7.343
-9 | -0.427 | 0.05484 | -0.005 | -7.793
-8.5 | -0.404 | 0.04759 | -0.007 | -8.493
-8 | -0.37 | 0.05244 | -0.006 | -7.055
-7.5 | -0.345 | 0.04574 | -0.008 | -7.543
-7 | -0.608 | 0.00941 | -0.015 | -64.629
-6.5 | -0.617 | 0.00864 | -0.016 | -71.458
-6 | -0.589 | 0.00806 | -0.017 | -73.091
-5.5 | -0.544 | 0.00764 | -0.019 | -71.231
-5 | -0.49 | 0.00746 | -0.02 | -65.781
-4.5 | -0.431 | 0.00724 | -0.021 | -59.433
-4 | -0.367 | 0.00705 | -0.023 | -52.007
-3.5 | -0.3 | 0.00675 | -0.024 | -44.451
-3 | -0.232 | 0.00644 | -0.025 | -36.096
-2.5 | -0.164 | 0.00632 | -0.027 | -25.885
-2 | -0.094 | 0.00594 | -0.028 | -15.886
-1.5 | -0.024 | 0.00485 | -0.029 | -5.049
-1 | 0.046 | 0.00532 | -0.031 | 8.58
-0.5 | 0.116 | 0.00524 | -0.032 | 22.153
0 | 0.186 | 0.00547 | -0.033 | 33.943
0.5 | 0.256 | 0.00575 | -0.035 | 44.476
1 | 0.325 | 0.0058 | -0.036 | 56.074
1.5 | 0.395 | 0.00545 | -0.037 | 72.403
2 | 0.463 | 0.00584 | -0.039 | 79.135
2.5 | 0.531 | 0.00632 | -0.04 | 84.003
3 | 0.598 | 0.00687 | -0.041 | 87.046
3.5 | 0.665 | 0.0077 | -0.043 | 86.4
4 | 0.73 | 0.00803 | -0.044 | 90.921
4.5 | 0.793 | 0.0084 | -0.045 | 94.412
5 | 0.852 | 0.00881 | -0.047 | 96.708
5.5 | 0.906 | 0.00926 | -0.048 | 97.808
6 | 0.953 | 0.00997 | -0.049 | 95.584
6.5 | 0.989 | 0.01062 | -0.05 | 93.135
7 | 1.008 | 0.01127 | -0.052 | 89.437
7.5 | 0.995 | 0.01219 | -0.053 | 81.643
8 | 0.879 | 0.01321 | -0.054 | 66.553
8.5 | 0.659 | 0.01435 | -0.055 | 45.948
9 | 0.576 | 0.05553 | -0.034 | 10.366
9.5 | 0.723 | 0.01583 | -0.058 | 45.699
10 | 0.633 | 0.06032 | -0.037 | 10.487
10.5 | 0.651 | 0.07307 | -0.031 | 8.916
11 | 0.821 | 0.01725 | -0.061 | 47.567
11.5 | 0.85 | 0.0191 | -0.062 | 44.499
12 | 0.746 | 0.07278 | -0.042 | 10.244
12.5 | 0.764 | 0.08508 | -0.038 | 8.976
13 | 0.941 | 0.02228 | -0.065 | 42.218
13.5 | 0.907 | 0.04267 | -0.06 | 21.253
14 | 0.85 | 0.09239 | -0.043 | 9.199
14.5 | 0.879 | 0.0975 | -0.044 | 9.011
15 | 0.902 | 0.10679 | -0.044 | 8.447
15.5 | 0.928 | 0.10945 | -0.044 | 8.481
16 | 0.959 | 0.11265 | -0.047 | 8.51
16.5 | 0.991 | 0.11483 | -0.049 | 8.627
17 | 1.017 | 0.12174 | -0.05 | 8.352
17.5 | 1.034 | 0.13982 | -0.047 | 7.396
18 | 1.062 | 0.14616 | -0.049 | 7.269
18.5 | 1.092 | 0.14888 | -0.051 | 7.333
19 | 1.12 | 0.15403 | -0.052 | 7.271
19.5 | 1.141 | 0.17603 | -0.051 | 6.48
20 | 1.168 | 0.1921 | -0.052 | 6.079

## 128. Re 14M Mach 0.50 (2)
BIGFOIL.COM POLAR EXPORT
NACA67-214 a=0.5
NACA67-214 a=0.5 |  |  |  | Cl Max: | 1.0876 | at alpha= | 10.5 | deg
XFOIL ncrit=9 |  |  |  | L/D Max: | 82.907 | at alpha= | 1 | deg
Re: | 14000000 |  |  | Cd Min: | 0.11966 | at alpha= | 15.5 | deg
Mach: | 0.5 |  |  | Cl=0 at alpha= | -2.025 | deg
|  |  |  | @ Cl=0.1, Cd= | 0.0045433
|  |  |  | @ Cl=0.4, Cd= | 0.0061507
|  |  |  | @ Cl=0.6, Cd= | 0.0082904
alpha (deg) | Cl | Cd | Cm | Cl/Cd
-13.5 | -0.4639 | 0.09947 | -0.0978 | -4.6637
-13 | -0.4601 | 0.09115 | -0.1028 | -5.0477
-12.5 | -0.4875 | 0.07862 | -0.1108 | -6.2007
-12 | -0.5017 | 0.06795 | -0.1177 | -7.3834
-11.5 | -0.5185 | 0.05387 | -0.1294 | -9.625
-11 | -0.547 | 0.04472 | -0.1334 | -12.2317
-10.5 | -0.5931 | 0.03682 | -0.1312 | -16.1081
-10 | -0.6354 | 0.03059 | -0.1243 | -20.7715
-9.5 | -0.681 | 0.02471 | -0.1136 | -27.5597
-9 | -0.7224 | 0.01912 | -0.1004 | -37.7824
-8.5 | -0.7439 | 0.01277 | -0.0883 | -58.2537
-8 | -0.704 | 0.0094 | -0.0819 | -74.8936
-7.5 | -0.6483 | 0.00829 | -0.0768 | -78.2027
-7 | -0.5888 | 0.00767 | -0.0729 | -76.7666
-6.5 | -0.5286 | 0.00723 | -0.0695 | -73.112
-6 | -0.4686 | 0.00686 | -0.0666 | -68.309
-5.5 | -0.409 | 0.00652 | -0.0639 | -62.7301
-5 | -0.3508 | 0.00617 | -0.0614 | -56.8558
-4.5 | -0.2929 | 0.00588 | -0.059 | -49.8129
-4 | -0.237 | 0.00565 | -0.0564 | -41.9469
-3.5 | -0.1815 | 0.00547 | -0.0539 | -33.181
-3 | -0.1202 | 0.00531 | -0.0529 | -22.6365
-2.5 | -0.059 | 0.00513 | -0.052 | -11.501
-2 | 0.0031 | 0.00494 | -0.0514 | 0.62753
-1.5 | 0.0632 | 0.00471 | -0.0506 | 13.4183
-1 | 0.1206 | 0.00445 | -0.0493 | 27.1011
-0.5 | 0.1761 | 0.00425 | -0.0476 | 41.4353
0 | 0.2255 | 0.00421 | -0.0448 | 53.5629
0.5 | 0.2635 | 0.00428 | -0.0397 | 61.5654
1 | 0.2852 | 0.00344 | -0.0314 | 82.907
1.5 | 0.3038 | 0.00426 | -0.0221 | 71.3146
2 | 0.3156 | 0.00489 | -0.0112 | 64.5399
2.5 | 0.35 | 0.00544 | -0.0053 | 64.3382
3.5 | 0.4309 | 0.00659 | 0.0039 | 65.3869
4 | 0.4743 | 0.00716 | 0.008 | 66.243
4.5 | 0.5236 | 0.00765 | 0.011 | 68.4444
5 | 0.5755 | 0.00809 | 0.0136 | 71.1372
5.5 | 0.6293 | 0.00853 | 0.0161 | 73.7749
6 | 0.6822 | 0.00901 | 0.0188 | 75.7159
6.5 | 0.7358 | 0.00953 | 0.0216 | 77.2088
7 | 0.7852 | 0.0102 | 0.0253 | 76.9804
7.5 | 0.8371 | 0.01085 | 0.0289 | 77.1521
8 | 0.8892 | 0.01152 | 0.0326 | 77.1875
8.5 | 0.9409 | 0.01228 | 0.0366 | 76.6205
9 | 0.989 | 0.01323 | 0.0415 | 74.7543
9.5 | 1.0384 | 0.01427 | 0.0466 | 72.768
10 | 1.0744 | 0.01594 | 0.0536 | 67.4028
10.5 | 1.0876 | 0.01883 | 0.0627 | 57.7589
11 | 1.0704 | 0.02377 | 0.0729 | 45.0316
11.5 | 1.0358 | 0.03023 | 0.0816 | 34.264
12 | 1.0001 | 0.03736 | 0.0875 | 26.7693
12.5 | 0.9598 | 0.04587 | 0.0903 | 20.9244
13 | 0.9249 | 0.05547 | 0.0892 | 16.6739
13.5 | 0.8896 | 0.06697 | 0.0843 | 13.2836
14 | 0.8623 | 0.07969 | 0.0761 | 10.8207
14.5 | 0.8404 | 0.09371 | 0.0663 | 8.9681
15 | 0.8242 | 0.10674 | 0.0582 | 7.7216
15.5 | 0.8068 | 0.11966 | 0.0501 | 6.7424

## 129. Re 16M Mach 0.00 (1)
BIGFOIL.COM POLAR EXPORT
NACA67-214 a=0.5
NACA67-214 a=0.5 |  |  |  | Cl Max: | 1.234 | at alpha= | 12 | deg
JavaFoil+Calcfoil stall+Eppler ext transition |  |  |  | L/D Max: | 112.395 | at alpha= | 8 | deg
Re: | 16000000 |  |  | Cd Min: | 0.00517 | at alpha= | 1.5 | deg
Mach: | 0 |  |  | Cl=0 at alpha= | -1.3279 | deg
|  |  |  | @ Cl=0.1, Cd= | 0.0057028
|  |  |  | @ Cl=0.4, Cd= | 0.0059863
|  |  |  | @ Cl=0.6, Cd= | 0.0066169
alpha (deg) | Cl | Cd | Cm | Cl/Cd
-18 | -0.739 | 0.12448 | 0.006 | -5.933
-17.5 | -0.759 | 0.1158 | 0.006 | -6.551
-17 | -0.775 | 0.10788 | 0.005 | -7.18
-16.5 | -0.785 | 0.10506 | 0.005 | -7.475
-16 | -0.804 | 0.09253 | 0.004 | -8.688
-15.5 | -0.819 | 0.08334 | 0.004 | -9.827
-15 | -0.831 | 0.07555 | 0.003 | -11.004
-14.5 | -0.883 | 0.04413 | 0.003 | -20.007
-14 | -0.967 | 0.01648 | 0.002 | -58.694
-13.5 | -0.977 | 0.01423 | 0.001 | -68.629
-13 | -0.978 | 0.01282 | 0 | -76.301
-12.5 | -0.974 | 0.01191 | -0.001 | -81.789
-12 | -0.965 | 0.01123 | -0.002 | -85.874
-11.5 | -0.951 | 0.01064 | -0.003 | -89.381
-11 | -0.933 | 0.01017 | -0.004 | -91.726
-10.5 | -0.911 | 0.0097 | -0.005 | -93.939
-10 | -0.885 | 0.00918 | -0.006 | -96.429
-9.5 | -0.855 | 0.00878 | -0.007 | -97.364
-9 | -0.82 | 0.00846 | -0.008 | -97.027
-8.5 | -0.783 | 0.00808 | -0.009 | -96.886
-8 | -0.741 | 0.00777 | -0.011 | -95.349
-7.5 | -0.697 | 0.00747 | -0.012 | -93.297
-7 | -0.649 | 0.00595 | -0.013 | -109.243
-6.5 | -0.6 | 0.0063 | -0.014 | -95.202
-6 | -0.548 | 0.00624 | -0.015 | -87.696
-5.5 | -0.493 | 0.00613 | -0.016 | -80.526
-5 | -0.438 | 0.00642 | -0.017 | -68.156
-4.5 | -0.381 | 0.00631 | -0.019 | -60.293
-4 | -0.322 | 0.00621 | -0.02 | -51.879
-3.5 | -0.263 | 0.00616 | -0.021 | -42.681
-3 | -0.203 | 0.00604 | -0.022 | -33.623
-2.5 | -0.143 | 0.00629 | -0.023 | -22.675
-2 | -0.082 | 0.00616 | -0.024 | -13.332
-1.5 | -0.021 | 0.00594 | -0.026 | -3.582
-1 | 0.04 | 0.00587 | -0.027 | 6.755
-0.5 | 0.101 | 0.0057 | -0.028 | 17.685
0 | 0.162 | 0.00566 | -0.029 | 28.56
0.5 | 0.223 | 0.00537 | -0.03 | 41.439
1 | 0.283 | 0.00547 | -0.031 | 51.796
1.5 | 0.344 | 0.00517 | -0.033 | 66.551
2 | 0.403 | 0.00603 | -0.034 | 66.843
2.5 | 0.463 | 0.00561 | -0.035 | 82.584
3 | 0.522 | 0.00597 | -0.036 | 87.583
3.5 | 0.581 | 0.00653 | -0.037 | 89.072
4 | 0.64 | 0.0068 | -0.038 | 94.043
4.5 | 0.697 | 0.00704 | -0.039 | 98.949
5 | 0.753 | 0.00728 | -0.041 | 103.432
5.5 | 0.807 | 0.00755 | -0.042 | 106.901
6 | 0.86 | 0.00785 | -0.043 | 109.513
6.5 | 0.911 | 0.00828 | -0.044 | 109.92
7 | 0.959 | 0.00864 | -0.045 | 111
7.5 | 1.005 | 0.009 | -0.046 | 111.679
8 | 1.049 | 0.00933 | -0.047 | 112.395
8.5 | 1.09 | 0.00978 | -0.048 | 111.364
9 | 1.127 | 0.01019 | -0.049 | 110.542
9.5 | 1.158 | 0.01066 | -0.05 | 108.621
10 | 1.183 | 0.01114 | -0.052 | 106.176
10.5 | 1.204 | 0.01167 | -0.053 | 103.174
11 | 1.219 | 0.01214 | -0.054 | 100.401
11.5 | 1.229 | 0.01273 | -0.055 | 96.559
12 | 1.234 | 0.01334 | -0.056 | 92.539
12.5 | 1.234 | 0.01403 | -0.057 | 87.946
13 | 1.229 | 0.0148 | -0.058 | 83.036
13.5 | 1.219 | 0.01578 | -0.059 | 77.244
14 | 1.205 | 0.01673 | -0.059 | 71.994
14.5 | 1.184 | 0.01842 | -0.06 | 64.258
15 | 1.16 | 0.02021 | -0.061 | 57.378
15.5 | 1.13 | 0.02276 | -0.061 | 49.624
16 | 1.094 | 0.02688 | -0.062 | 40.695
16.5 | 1.015 | 0.04601 | -0.058 | 22.062
17 | 0.941 | 0.07466 | -0.053 | 12.608

## 130. Re 16M Mach 0.00 (2)
BIGFOIL.COM POLAR EXPORT
NACA67-214 a=0.5
NACA67-214 a=0.5 |  |  |  | Cl Max: | 1.7393 | at alpha= | 20 | deg
XFOIL ncrit=9 |  |  |  | L/D Max: | 104.345 | at alpha= | 8.5 | deg
Re: | 16000000 |  |  | Cd Min: | 0.03203 | at alpha= | 20 | deg
Mach: | 0 |  |  | Cl=0 at alpha= | -1.7183 | deg
|  |  |  | @ Cl=0.1, Cd= | 0.0044656
|  |  |  | @ Cl=0.4, Cd= | 0.0051375
|  |  |  | @ Cl=0.6, Cd= | 0.0063975
alpha (deg) | Cl | Cd | Cm | Cl/Cd
-20 | -1.5929 | 0.02224 | -0.0837 | -71.6232
-19.5 | -1.5694 | 0.0209 | -0.0811 | -75.0909
-19 | -1.5458 | 0.01963 | -0.0782 | -78.7468
-18.5 | -1.5191 | 0.01852 | -0.0754 | -82.0248
-18 | -1.4933 | 0.01739 | -0.0724 | -85.8712
-17 | -1.43 | 0.01572 | -0.0674 | -90.9669
-16.5 | -1.3954 | 0.01505 | -0.0651 | -92.7176
-16 | -1.3625 | 0.01423 | -0.0624 | -95.7484
-15 | -1.2883 | 0.01303 | -0.0581 | -98.8718
-14.5 | -1.2482 | 0.01257 | -0.0562 | -99.2999
-14 | -1.2095 | 0.01199 | -0.0541 | -100.8757
-13.5 | -1.1718 | 0.01124 | -0.0517 | -104.2527
-13 | -1.1297 | 0.01081 | -0.0499 | -104.5051
-12.5 | -1.0892 | 0.01022 | -0.0478 | -106.5753
-12 | -1.0463 | 0.0098 | -0.0461 | -106.7653
-11.5 | -1.0043 | 0.00931 | -0.0441 | -107.8733
-11 | -0.961 | 0.00893 | -0.0423 | -107.6148
-10.5 | -0.9184 | 0.00851 | -0.0403 | -107.9201
-10 | -0.8747 | 0.00821 | -0.0384 | -106.5408
-9.5 | -0.8266 | 0.00792 | -0.0374 | -104.3687
-9 | -0.777 | 0.00761 | -0.0368 | -102.1025
-8 | -0.6756 | 0.00704 | -0.0358 | -95.9659
-7.5 | -0.6246 | 0.00674 | -0.0353 | -92.6706
-7 | -0.5726 | 0.00651 | -0.0351 | -87.957
-6.5 | -0.5203 | 0.00627 | -0.0349 | -82.9825
-6 | -0.4675 | 0.00604 | -0.0348 | -77.4007
-5.5 | -0.4142 | 0.0058 | -0.0347 | -71.4138
-5 | -0.3601 | 0.0056 | -0.0348 | -64.3036
-4.5 | -0.3056 | 0.00541 | -0.035 | -56.488
-4 | -0.2507 | 0.00524 | -0.0353 | -47.8435
-3.5 | -0.1956 | 0.00509 | -0.0356 | -38.4283
-3 | -0.1406 | 0.00495 | -0.0359 | -28.404
-2.5 | -0.085 | 0.00478 | -0.0363 | -17.7824
-2 | -0.0302 | 0.00466 | -0.0365 | -6.4807
-1.5 | 0.0234 | 0.00449 | -0.0365 | 5.2116
-1 | 0.0751 | 0.00442 | -0.0362 | 16.991
-0.5 | 0.1243 | 0.00451 | -0.0353 | 27.561
0 | 0.1702 | 0.00472 | -0.0338 | 36.0593
0.5 | 0.2176 | 0.00468 | -0.0327 | 46.4957
1 | 0.2487 | 0.00476 | -0.0284 | 52.2479
1.5 | 0.2821 | 0.00445 | -0.0244 | 63.3933
2 | 0.3298 | 0.00473 | -0.0233 | 69.7252
2.5 | 0.3789 | 0.00502 | -0.0224 | 75.4781
3 | 0.4274 | 0.00529 | -0.0213 | 80.794
3.5 | 0.4744 | 0.00562 | -0.02 | 84.4128
4 | 0.5189 | 0.00597 | -0.0181 | 86.9179
4.5 | 0.5599 | 0.00617 | -0.0154 | 90.7455
5 | 0.6022 | 0.00641 | -0.0131 | 93.947
5.5 | 0.6457 | 0.00669 | -0.0111 | 96.5172
6 | 0.6909 | 0.00694 | -0.0095 | 99.5533
6.5 | 0.7352 | 0.00725 | -0.0078 | 101.4069
7 | 0.7794 | 0.00756 | -0.0061 | 103.0952
7.5 | 0.8216 | 0.00797 | -0.0041 | 103.0866
8 | 0.8648 | 0.00831 | -0.0023 | 104.0674
8.5 | 0.9078 | 0.0087 | -0.0006 | 104.3448
9 | 0.9497 | 0.00911 | 0.0013 | 104.2481
9.5 | 0.9927 | 0.00952 | 0.0029 | 104.2752
10 | 1.0333 | 0.01 | 0.0049 | 103.33
10.5 | 1.0754 | 0.01045 | 0.0065 | 102.9091
11 | 1.1164 | 0.01091 | 0.0083 | 102.3281
11.5 | 1.1559 | 0.01146 | 0.0103 | 100.8639
12 | 1.1932 | 0.01213 | 0.0125 | 98.3677
12.5 | 1.2321 | 0.01268 | 0.0144 | 97.1688
13 | 1.2694 | 0.01336 | 0.0165 | 95.015
13.5 | 1.3061 | 0.014 | 0.0185 | 93.2929
14 | 1.343 | 0.0147 | 0.0205 | 91.3605
14.5 | 1.377 | 0.01549 | 0.0228 | 88.8961
15 | 1.412 | 0.01628 | 0.0248 | 86.7322
15.5 | 1.442 | 0.01732 | 0.0274 | 83.2564
16 | 1.4722 | 0.01837 | 0.0298 | 80.1415
16.5 | 1.5044 | 0.01934 | 0.0318 | 77.787
17 | 1.5275 | 0.02082 | 0.0349 | 73.367
17.5 | 1.5546 | 0.02212 | 0.0373 | 70.2803
18 | 1.5787 | 0.02358 | 0.0399 | 66.9508
18.5 | 1.6004 | 0.02508 | 0.0427 | 63.8118
19 | 1.6516 | 0.02705 | 0.0387 | 61.0573
19.5 | 1.698 | 0.02942 | 0.0351 | 57.7158
20 | 1.7393 | 0.03203 | 0.032 | 54.3022

## 131. Re 16M Mach 0.10 (1)
BIGFOIL.COM POLAR EXPORT
NACA67-214 a=0.5
NACA67-214 a=0.5 |  |  |  | Cl Max: | 1.223 | at alpha= | 12 | deg
JavaFoil+Calcfoil stall+Eppler ext transition |  |  |  | L/D Max: | 111.218 | at alpha= | 8 | deg
Re: | 16000000 |  |  | Cd Min: | 0.00515 | at alpha= | 1.5 | deg
Mach: | 0.1 |  |  | Cl=0 at alpha= | -1.3279 | deg
|  |  |  | @ Cl=0.1, Cd= | 0.005772
|  |  |  | @ Cl=0.4, Cd= | 0.0059829
|  |  |  | @ Cl=0.6, Cd= | 0.0066386
alpha (deg) | Cl | Cd | Cm | Cl/Cd
-18 | -0.69 | 0.12876 | 0.006 | -5.36
-17.5 | -0.713 | 0.11989 | 0.006 | -5.948
-17 | -0.732 | 0.11232 | 0.005 | -6.516
-16.5 | -0.75 | 0.10508 | 0.005 | -7.133
-16 | -0.765 | 0.09855 | 0.004 | -7.767
-15.5 | -0.782 | 0.09004 | 0.004 | -8.685
-15 | -0.795 | 0.08342 | 0.003 | -9.535
-14.5 | -0.815 | 0.07058 | 0.002 | -11.551
-14 | -0.878 | 0.03605 | 0.002 | -24.361
-13.5 | -0.952 | 0.01525 | 0.001 | -62.417
-13 | -0.959 | 0.01328 | 0 | -72.229
-12.5 | -0.959 | 0.01219 | -0.001 | -78.675
-12 | -0.953 | 0.0114 | -0.002 | -83.594
-11.5 | -0.942 | 0.01082 | -0.003 | -87.123
-11 | -0.927 | 0.0103 | -0.004 | -89.995
-10.5 | -0.907 | 0.00971 | -0.005 | -93.374
-10 | -0.882 | 0.00926 | -0.006 | -95.306
-9.5 | -0.853 | 0.00885 | -0.007 | -96.413
-9 | -0.82 | 0.00853 | -0.008 | -96.183
-8.5 | -0.783 | 0.00811 | -0.009 | -96.576
-8 | -0.742 | 0.00781 | -0.011 | -95.077
-7.5 | -0.698 | 0.00752 | -0.012 | -92.909
-7 | -0.651 | 0.00596 | -0.013 | -109.339
-6.5 | -0.602 | 0.00578 | -0.014 | -104.065
-6 | -0.55 | 0.00626 | -0.015 | -87.853
-5.5 | -0.496 | 0.00614 | -0.016 | -80.743
-5 | -0.44 | 0.00648 | -0.018 | -67.856
-4.5 | -0.382 | 0.00633 | -0.019 | -60.389
-4 | -0.324 | 0.00625 | -0.02 | -51.753
-3.5 | -0.264 | 0.00616 | -0.021 | -42.874
-3 | -0.204 | 0.00609 | -0.022 | -33.512
-2.5 | -0.143 | 0.006 | -0.023 | -23.897
-2 | -0.083 | 0.00623 | -0.025 | -13.234
-1.5 | -0.021 | 0.00594 | -0.026 | -3.6
-1 | 0.04 | 0.00589 | -0.027 | 6.762
-0.5 | 0.101 | 0.00577 | -0.028 | 17.556
0 | 0.163 | 0.00569 | -0.029 | 28.546
0.5 | 0.224 | 0.00542 | -0.03 | 41.257
1 | 0.285 | 0.0055 | -0.032 | 51.752
1.5 | 0.346 | 0.00515 | -0.033 | 67.09
2 | 0.405 | 0.00606 | -0.034 | 66.856
2.5 | 0.465 | 0.00562 | -0.035 | 82.856
3 | 0.525 | 0.006 | -0.036 | 87.573
3.5 | 0.584 | 0.00656 | -0.037 | 89.059
4 | 0.643 | 0.00685 | -0.038 | 93.873
4.5 | 0.7 | 0.00708 | -0.04 | 98.914
5 | 0.756 | 0.00732 | -0.041 | 103.309
5.5 | 0.811 | 0.00757 | -0.042 | 107.033
6 | 0.863 | 0.00789 | -0.043 | 109.366
6.5 | 0.914 | 0.00834 | -0.044 | 109.632
7 | 0.963 | 0.0087 | -0.045 | 110.62
7.5 | 1.009 | 0.00908 | -0.046 | 111.059
8 | 1.052 | 0.00946 | -0.047 | 111.218
8.5 | 1.092 | 0.00987 | -0.049 | 110.645
9 | 1.128 | 0.01031 | -0.05 | 109.49
9.5 | 1.158 | 0.01076 | -0.051 | 107.668
10 | 1.182 | 0.01126 | -0.052 | 105.033
10.5 | 1.201 | 0.0118 | -0.053 | 101.719
11 | 1.214 | 0.01233 | -0.054 | 98.47
11.5 | 1.221 | 0.01291 | -0.055 | 94.581
12 | 1.223 | 0.01353 | -0.056 | 90.396
12.5 | 1.219 | 0.01426 | -0.057 | 85.501
13 | 1.21 | 0.01515 | -0.058 | 79.885
13.5 | 1.196 | 0.01622 | -0.059 | 73.739
14 | 1.177 | 0.01715 | -0.06 | 68.642
14.5 | 1.151 | 0.01912 | -0.06 | 60.2
15 | 1.119 | 0.02177 | -0.061 | 51.382
15.5 | 1.08 | 0.02571 | -0.061 | 42.021
16 | 0.997 | 0.04483 | -0.058 | 22.246
16.5 | 0.9 | 0.08787 | -0.049 | 10.242
17 | 0.863 | 0.09914 | -0.047 | 8.701

## 132. Re 16M Mach 0.10 (2)
BIGFOIL.COM POLAR EXPORT
NACA67-214 a=0.5
NACA67-214 a=0.5 |  |  |  | Cl Max: | 1.739 | at alpha= | 20 | deg
XFOIL ncrit=9 |  |  |  | L/D Max: | 103.345 | at alpha= | 8.5 | deg
Re: | 16000000 |  |  | Cd Min: | 0.03408 | at alpha= | 20 | deg
Mach: | 0.1 |  |  | Cl=0 at alpha= | -1.7254 | deg
|  |  |  | @ Cl=0.1, Cd= | 0.0044531
|  |  |  | @ Cl=0.4, Cd= | 0.005144
|  |  |  | @ Cl=0.6, Cd= | 0.0064458
alpha (deg) | Cl | Cd | Cm | Cl/Cd
-13.5 | -1.1768 | 0.0115 | -0.0546 | -102.3304
-13 | -1.1347 | 0.01102 | -0.0526 | -102.9673
-12.5 | -1.0937 | 0.0104 | -0.0504 | -105.1635
-12 | -1.0505 | 0.00995 | -0.0484 | -105.5779
-11.5 | -1.0077 | 0.00944 | -0.0464 | -106.7479
-11 | -0.9636 | 0.00904 | -0.0445 | -106.5929
-10.5 | -0.9205 | 0.00859 | -0.0424 | -107.1595
-10 | -0.8762 | 0.00826 | -0.0404 | -106.0775
-9.5 | -0.8302 | 0.00797 | -0.0388 | -104.1656
-9 | -0.7803 | 0.00765 | -0.038 | -102
-8.5 | -0.7293 | 0.00738 | -0.0374 | -98.8211
-8 | -0.6782 | 0.00708 | -0.0368 | -95.791
-7.5 | -0.627 | 0.00678 | -0.0363 | -92.4779
-7 | -0.5748 | 0.00653 | -0.0359 | -88.0245
-6.5 | -0.5221 | 0.0063 | -0.0356 | -82.873
-6 | -0.4691 | 0.00606 | -0.0354 | -77.4092
-5.5 | -0.4156 | 0.00581 | -0.0353 | -71.5318
-5 | -0.3611 | 0.00562 | -0.0354 | -64.2527
-4.5 | -0.3064 | 0.00542 | -0.0355 | -56.5314
-4 | -0.2512 | 0.00525 | -0.0358 | -47.8476
-3.5 | -0.1958 | 0.00509 | -0.036 | -38.4676
-3 | -0.1405 | 0.00496 | -0.0363 | -28.3266
-2.5 | -0.0847 | 0.00479 | -0.0367 | -17.6827
-2 | -0.0296 | 0.00466 | -0.0369 | -6.3519
-1.5 | 0.0243 | 0.00449 | -0.0369 | 5.412
-1 | 0.0764 | 0.00441 | -0.0365 | 17.3243
-0.5 | 0.1257 | 0.0045 | -0.0357 | 27.9333
0 | 0.1716 | 0.00471 | -0.0341 | 36.4331
0.5 | 0.219 | 0.00467 | -0.0329 | 46.8951
1 | 0.2497 | 0.00475 | -0.0284 | 52.5684
1.5 | 0.2828 | 0.00445 | -0.0244 | 63.5506
2 | 0.3306 | 0.00474 | -0.0232 | 69.7468
2.5 | 0.3796 | 0.00503 | -0.0222 | 75.4672
3 | 0.4279 | 0.0053 | -0.021 | 80.7358
3.5 | 0.4748 | 0.00563 | -0.0196 | 84.3339
4 | 0.5176 | 0.00597 | -0.0172 | 86.7002
4.5 | 0.5575 | 0.00619 | -0.0142 | 90.0646
5 | 0.6007 | 0.00645 | -0.012 | 93.1318
5.5 | 0.645 | 0.00673 | -0.0101 | 95.8395
6 | 0.6905 | 0.00699 | -0.0085 | 98.784
6.5 | 0.7349 | 0.0073 | -0.0067 | 100.6712
7 | 0.7798 | 0.00762 | -0.005 | 102.336
7.5 | 0.8218 | 0.00804 | -0.0029 | 102.2139
8 | 0.8658 | 0.00839 | -0.0012 | 103.1943
8.5 | 0.9084 | 0.00879 | 0.0007 | 103.3447
9 | 0.9512 | 0.00921 | 0.0026 | 103.279
9.5 | 0.9938 | 0.00964 | 0.0044 | 103.0913
10 | 1.0356 | 0.01011 | 0.0063 | 102.4332
10.5 | 1.0782 | 0.01058 | 0.008 | 101.9093
11 | 1.1188 | 0.01107 | 0.01 | 101.0659
11.5 | 1.1589 | 0.01163 | 0.012 | 99.6475
12 | 1.1954 | 0.01235 | 0.0145 | 96.7935
12.5 | 1.2356 | 0.01291 | 0.0164 | 95.7088
13 | 1.2722 | 0.01362 | 0.0187 | 93.4068
13.5 | 1.3106 | 0.01426 | 0.0207 | 91.9074
14 | 1.3463 | 0.01503 | 0.023 | 89.5742
14.5 | 1.3816 | 0.01584 | 0.0253 | 87.2222
15 | 1.415 | 0.01674 | 0.0277 | 84.5281
15.5 | 1.4458 | 0.01783 | 0.0303 | 81.0881
16 | 1.4745 | 0.01901 | 0.0331 | 77.5644
16.5 | 1.5078 | 0.02002 | 0.0352 | 75.3147
17 | 1.5316 | 0.02154 | 0.0383 | 71.1049
17.5 | 1.557 | 0.02299 | 0.041 | 67.7251
18 | 1.5822 | 0.0245 | 0.0436 | 64.5796
18.5 | 1.6062 | 0.02611 | 0.0461 | 61.5167
19 | 1.6554 | 0.02844 | 0.0423 | 58.2068
19.5 | 1.7003 | 0.03105 | 0.039 | 54.7601
20 | 1.739 | 0.03408 | 0.0362 | 51.027

## 133. Re 16M Mach 0.25 (1)
BIGFOIL.COM POLAR EXPORT
NACA67-214 a=0.5
NACA67-214 a=0.5 |  |  |  | Cl Max: | 1.168 | at alpha= | 10.5 | deg
JavaFoil+Calcfoil stall+Eppler ext transition |  |  |  | L/D Max: | 108.407 | at alpha= | 7 | deg
Re: | 16000000 |  |  | Cd Min: | 0.00518 | at alpha= | 0.5 | deg
Mach: | 0.25 |  |  | Cl=0 at alpha= | -1.3254 | deg
|  |  |  | @ Cl=0.1, Cd= | 0.005534
|  |  |  | @ Cl=0.4, Cd= | 0.0061112
|  |  |  | @ Cl=0.6, Cd= | 0.0067153
alpha (deg) | Cl | Cd | Cm | Cl/Cd
-16 | -0.458 | 0.11464 | 0.004 | -3.994
-15.5 | -0.505 | 0.10786 | 0.003 | -4.679
-15 | -0.548 | 0.10142 | 0.003 | -5.4
-14.5 | -0.586 | 0.09694 | 0.002 | -6.043
-14 | -0.622 | 0.08877 | 0.001 | -7.01
-13.5 | -0.651 | 0.08554 | 0.001 | -7.61
-13 | -0.682 | 0.07419 | 0 | -9.193
-12.5 | -0.711 | 0.06314 | -0.001 | -11.258
-12 | -0.843 | 0.01458 | -0.002 | -57.828
-11.5 | -0.863 | 0.01216 | -0.003 | -70.95
-11 | -0.866 | 0.0116 | -0.004 | -74.681
-10.5 | -0.865 | 0.01049 | -0.005 | -82.481
-10 | -0.854 | 0.00991 | -0.006 | -86.22
-9.5 | -0.836 | 0.0094 | -0.007 | -88.924
-9 | -0.812 | 0.00893 | -0.009 | -90.902
-8.5 | -0.782 | 0.00853 | -0.01 | -91.587
-8 | -0.746 | 0.00811 | -0.011 | -92.009
-7.5 | -0.706 | 0.00781 | -0.012 | -90.302
-7 | -0.661 | 0.00748 | -0.013 | -88.331
-6.5 | -0.612 | 0.0072 | -0.014 | -84.998
-6 | -0.561 | 0.00584 | -0.016 | -96.078
-5.5 | -0.506 | 0.00627 | -0.017 | -80.751
-5 | -0.45 | 0.00615 | -0.018 | -73.11
-4.5 | -0.392 | 0.00602 | -0.019 | -65.112
-4 | -0.332 | 0.00595 | -0.02 | -55.82
-3.5 | -0.271 | 0.00627 | -0.022 | -43.209
-3 | -0.209 | 0.00615 | -0.023 | -34.039
-2.5 | -0.147 | 0.00607 | -0.024 | -24.268
-2 | -0.085 | 0.00602 | -0.025 | -14.083
-1.5 | -0.022 | 0.00603 | -0.026 | -3.643
-1 | 0.041 | 0.00574 | -0.028 | 7.126
-0.5 | 0.104 | 0.00552 | -0.029 | 18.84
0 | 0.167 | 0.0055 | -0.03 | 30.361
0.5 | 0.23 | 0.00518 | -0.031 | 44.315
1 | 0.292 | 0.00603 | -0.032 | 48.488
1.5 | 0.355 | 0.00603 | -0.034 | 58.872
2 | 0.416 | 0.00614 | -0.035 | 67.732
2.5 | 0.478 | 0.00575 | -0.036 | 83.014
3 | 0.539 | 0.00612 | -0.037 | 88.056
3.5 | 0.599 | 0.00671 | -0.038 | 89.358
4 | 0.659 | 0.00703 | -0.039 | 93.728
4.5 | 0.718 | 0.00726 | -0.041 | 98.83
5 | 0.774 | 0.00754 | -0.042 | 102.771
5.5 | 0.83 | 0.00783 | -0.043 | 106.001
6 | 0.883 | 0.00818 | -0.044 | 107.938
6.5 | 0.933 | 0.00865 | -0.045 | 107.818
7 | 0.981 | 0.00905 | -0.046 | 108.407
7.5 | 1.025 | 0.00947 | -0.048 | 108.21
8 | 1.065 | 0.00993 | -0.049 | 107.212
8.5 | 1.101 | 0.01038 | -0.05 | 106.074
9 | 1.131 | 0.01086 | -0.051 | 104.207
9.5 | 1.153 | 0.01142 | -0.052 | 100.909
10 | 1.165 | 0.01198 | -0.053 | 97.255
10.5 | 1.168 | 0.01262 | -0.054 | 92.614
11 | 1.163 | 0.0133 | -0.055 | 87.501
11.5 | 1.149 | 0.01413 | -0.056 | 81.331
12 | 1.125 | 0.0149 | -0.057 | 75.505
12.5 | 1.091 | 0.01615 | -0.058 | 67.573
13 | 1.046 | 0.01798 | -0.059 | 58.186
13.5 | 0.991 | 0.02052 | -0.06 | 48.278
14 | 0.82 | 0.06836 | -0.047 | 11.995
14.5 | 0.741 | 0.09182 | -0.04 | 8.069
15 | 0.68 | 0.09939 | -0.039 | 6.847
15.5 | 0.614 | 0.11173 | -0.036 | 5.493

## 134. Re 16M Mach 0.25 (2)
BIGFOIL.COM POLAR EXPORT
NACA67-214 a=0.5
NACA67-214 a=0.5 |  |  |  | Cl Max: | 1.6658 | at alpha= | 20 | deg
XFOIL ncrit=9 |  |  |  | L/D Max: | 98.4715 | at alpha= | 8.5 | deg
Re: | 16000000 |  |  | Cd Min: | 0.05764 | at alpha= | -20 | deg
Mach: | 0.25 |  |  | Cl=0 at alpha= | -1.7671 | deg
|  |  |  | @ Cl=0.1, Cd= | 0.0044826
|  |  |  | @ Cl=0.4, Cd= | 0.0051914
|  |  |  | @ Cl=0.6, Cd= | 0.0066917
alpha (deg) | Cl | Cd | Cm | Cl/Cd
-20 | -1.3203 | 0.05764 | -0.1151 | -22.906
-19.5 | -1.34 | 0.0487 | -0.1195 | -27.5154
-19 | -1.3863 | 0.03927 | -0.1209 | -35.3018
-18.5 | -1.4114 | 0.03317 | -0.1184 | -42.5505
-18 | -1.4265 | 0.02858 | -0.1139 | -49.9125
-17 | -1.4098 | 0.02306 | -0.1041 | -61.1362
-16 | -1.3788 | 0.01878 | -0.093 | -73.4185
-15.5 | -1.3442 | 0.01767 | -0.0888 | -76.0724
-15 | -1.3172 | 0.01616 | -0.0837 | -81.5099
-14.5 | -1.2769 | 0.01536 | -0.08 | -83.1315
-14 | -1.2405 | 0.0143 | -0.0759 | -86.7483
-13.5 | -1.2044 | 0.01317 | -0.0716 | -91.4503
-13 | -1.1577 | 0.01267 | -0.0688 | -91.3733
-12.5 | -1.1193 | 0.01157 | -0.0648 | -96.7416
-12 | -1.0744 | 0.0109 | -0.0618 | -98.5688
-11.5 | -1.0293 | 0.01022 | -0.0588 | -100.7143
-11 | -0.9821 | 0.0097 | -0.0563 | -101.2474
-10.5 | -0.9351 | 0.00915 | -0.0537 | -102.1967
-10 | -0.8866 | 0.00871 | -0.0514 | -101.791
-9.5 | -0.8386 | 0.00825 | -0.0491 | -101.6485
-9 | -0.7901 | 0.0079 | -0.0468 | -100.0127
-8.5 | -0.7424 | 0.00757 | -0.0445 | -98.0713
-8 | -0.6914 | 0.0073 | -0.0429 | -94.7123
-7.5 | -0.6385 | 0.00699 | -0.0418 | -91.3448
-7 | -0.5854 | 0.00668 | -0.0407 | -87.6347
-6.5 | -0.5312 | 0.00643 | -0.04 | -82.6128
-6 | -0.4769 | 0.00616 | -0.0394 | -77.4188
-5.5 | -0.4217 | 0.00592 | -0.0389 | -71.2331
-5 | -0.366 | 0.00569 | -0.0387 | -64.3234
-4.5 | -0.3101 | 0.00548 | -0.0385 | -56.5876
-4 | -0.2532 | 0.00531 | -0.0385 | -47.6836
-3.5 | -0.1967 | 0.00513 | -0.0386 | -38.3431
-3 | -0.1396 | 0.005 | -0.0388 | -27.92
-2.5 | -0.0823 | 0.00483 | -0.039 | -17.0393
-2 | -0.0259 | 0.00468 | -0.0391 | -5.5342
-1.5 | 0.0297 | 0.00453 | -0.039 | 6.5563
-0.5 | 0.1335 | 0.00446 | -0.0376 | 29.9327
0 | 0.1796 | 0.00467 | -0.0357 | 38.4582
1 | 0.2558 | 0.00467 | -0.0289 | 54.7752
1.5 | 0.2866 | 0.00445 | -0.024 | 64.4045
2 | 0.3343 | 0.00476 | -0.0224 | 70.2311
2.5 | 0.3819 | 0.00508 | -0.0207 | 75.1772
3 | 0.429 | 0.00537 | -0.0189 | 79.8883
3.5 | 0.4677 | 0.00567 | -0.0151 | 82.4868
4 | 0.5045 | 0.00607 | -0.0111 | 83.1137
4.5 | 0.5484 | 0.00638 | -0.0086 | 85.9561
5 | 0.5951 | 0.00666 | -0.0067 | 89.3544
5.5 | 0.6414 | 0.00696 | -0.0048 | 92.1552
6 | 0.6893 | 0.00725 | -0.0032 | 95.0759
6.5 | 0.7352 | 0.00759 | -0.0012 | 96.8643
7 | 0.7812 | 0.00798 | 0.0008 | 97.8947
7.5 | 0.8248 | 0.00844 | 0.0032 | 97.7251
8 | 0.8704 | 0.00885 | 0.0052 | 98.3503
8.5 | 0.9148 | 0.00929 | 0.0074 | 98.4715
9 | 0.9592 | 0.00978 | 0.0097 | 98.0777
9.5 | 1.0026 | 0.01029 | 0.0121 | 97.4344
10 | 1.0476 | 0.0108 | 0.0142 | 97
10.5 | 1.091 | 0.01136 | 0.0166 | 96.0387
11 | 1.1331 | 0.01198 | 0.0192 | 94.5826
11.5 | 1.1733 | 0.01272 | 0.0221 | 92.2406
12 | 1.2124 | 0.01352 | 0.025 | 89.6746
12.5 | 1.2542 | 0.01422 | 0.0276 | 88.1997
13 | 1.2928 | 0.01507 | 0.0306 | 85.7863
13.5 | 1.3306 | 0.01599 | 0.0337 | 83.2145
14 | 1.3682 | 0.01698 | 0.0367 | 80.5771
14.5 | 1.4006 | 0.01823 | 0.0403 | 76.8294
15 | 1.4344 | 0.0195 | 0.0437 | 73.559
15.5 | 1.4629 | 0.02107 | 0.0475 | 69.4305
16 | 1.4936 | 0.0226 | 0.0509 | 66.0885
16.5 | 1.5217 | 0.02435 | 0.0544 | 62.4928
17 | 1.549 | 0.02625 | 0.0577 | 59.0095
17.5 | 1.5683 | 0.02868 | 0.0615 | 54.6827
18 | 1.5843 | 0.03142 | 0.0652 | 50.4233
18.5 | 1.6093 | 0.0348 | 0.0661 | 46.2443
19 | 1.6374 | 0.03987 | 0.0635 | 41.0685
19.5 | 1.6604 | 0.04554 | 0.0608 | 36.4603
20 | 1.6658 | 0.05294 | 0.0578 | 31.4658

## 135. Re 16M Mach 0.50 (1)
BIGFOIL.COM POLAR EXPORT
NACA67-214 a=0.5
NACA67-214 a=0.5 |  |  |  | Cl Max: | 1.168 | at alpha= | 20 | deg
JavaFoil+Calcfoil stall+Eppler ext transition |  |  |  | L/D Max: | 99.732 | at alpha= | 5.5 | deg
Re: | 16000000 |  |  | Cd Min: | 0.00481 | at alpha= | -1.5 | deg
Mach: | 0.5 |  |  | Cl=0 at alpha= | -1.3286 | deg
|  |  |  | @ Cl=0.1, Cd= | 0.0056134
|  |  |  | @ Cl=0.4, Cd= | 0.0061765
|  |  |  | @ Cl=0.6, Cd= | 0.0068012
alpha (deg) | Cl | Cd | Cm | Cl/Cd
-20 | -1.031 | 0.16674 | 0.01 | -6.181
-19.5 | -1.003 | 0.16229 | 0.009 | -6.181
-19 | -0.975 | 0.16342 | 0.008 | -5.963
-18.5 | -0.947 | 0.15567 | 0.008 | -6.084
-18 | -0.923 | 0.14218 | 0.007 | -6.49
-17.5 | -0.895 | 0.13458 | 0.006 | -6.65
-17 | -0.866 | 0.13339 | 0.006 | -6.496
-16.5 | -0.839 | 0.12506 | 0.005 | -6.708
-16 | -0.812 | 0.11717 | 0.004 | -6.93
-15.5 | -0.783 | 0.1156 | 0.003 | -6.776
-15 | -0.759 | 0.10251 | 0.003 | -7.403
-14.5 | -0.731 | 0.09764 | 0.002 | -7.488
-14 | -0.708 | 0.08618 | 0.002 | -8.22
-13.5 | -0.69 | 0.07328 | 0.001 | -9.419
-13 | -0.764 | 0.01922 | 0 | -39.741
-12.5 | -0.619 | 0.08589 | 0 | -7.204
-12 | -0.592 | 0.07927 | -0.001 | -7.47
-11.5 | -0.567 | 0.07078 | -0.002 | -8.008
-11 | -0.551 | 0.05632 | -0.003 | -9.786
-10.5 | -0.614 | 0.01327 | -0.006 | -46.275
-10 | -0.586 | 0.01168 | -0.007 | -50.153
-9.5 | -0.453 | 0.06137 | -0.004 | -7.39
-9 | -0.428 | 0.05424 | -0.005 | -7.886
-8.5 | -0.407 | 0.0449 | -0.007 | -9.071
-8 | -0.371 | 0.05193 | -0.006 | -7.135
-7.5 | -0.346 | 0.04466 | -0.008 | -7.748
-7 | -0.608 | 0.00923 | -0.015 | -65.893
-6.5 | -0.618 | 0.00848 | -0.016 | -72.82
-6 | -0.589 | 0.00797 | -0.017 | -74
-5.5 | -0.545 | 0.00771 | -0.019 | -70.657
-5 | -0.491 | 0.0074 | -0.02 | -66.294
-4.5 | -0.431 | 0.00723 | -0.021 | -59.583
-4 | -0.367 | 0.00703 | -0.023 | -52.196
-3.5 | -0.3 | 0.00672 | -0.024 | -44.668
-3 | -0.232 | 0.0064 | -0.025 | -36.331
-2.5 | -0.164 | 0.00624 | -0.027 | -26.223
-2 | -0.094 | 0.00514 | -0.028 | -18.359
-1.5 | -0.024 | 0.00481 | -0.029 | -5.088
-1 | 0.046 | 0.00549 | -0.031 | 8.316
-0.5 | 0.116 | 0.00565 | -0.032 | 20.579
0 | 0.186 | 0.00568 | -0.033 | 32.739
0.5 | 0.256 | 0.00593 | -0.035 | 43.077
1 | 0.325 | 0.0062 | -0.036 | 52.456
1.5 | 0.395 | 0.0062 | -0.037 | 63.708
2 | 0.463 | 0.00588 | -0.039 | 78.731
2.5 | 0.531 | 0.00641 | -0.04 | 82.801
3 | 0.599 | 0.00679 | -0.041 | 88.221
3.5 | 0.665 | 0.00753 | -0.043 | 88.346
4 | 0.731 | 0.00786 | -0.044 | 92.973
4.5 | 0.793 | 0.00823 | -0.045 | 96.334
5 | 0.852 | 0.00861 | -0.047 | 98.93
5.5 | 0.906 | 0.00908 | -0.048 | 99.732
6 | 0.953 | 0.00976 | -0.049 | 97.701
6.5 | 0.989 | 0.01041 | -0.05 | 95.088
7 | 1.009 | 0.01101 | -0.052 | 91.637
7.5 | 0.995 | 0.01191 | -0.053 | 83.555
8 | 0.879 | 0.01292 | -0.054 | 68.075
8.5 | 0.66 | 0.014 | -0.055 | 47.136
9 | 0.579 | 0.05347 | -0.036 | 10.82
9.5 | 0.724 | 0.01541 | -0.058 | 46.97
10 | 0.639 | 0.05621 | -0.04 | 11.373
10.5 | 0.652 | 0.07244 | -0.031 | 8.995
11 | 0.821 | 0.01683 | -0.061 | 48.792
11.5 | 0.851 | 0.01853 | -0.062 | 45.925
12 | 0.753 | 0.06815 | -0.045 | 11.047
12.5 | 0.765 | 0.08383 | -0.038 | 9.121
13 | 0.943 | 0.02138 | -0.066 | 44.1
13.5 | 0.962 | 0.02618 | -0.066 | 36.737
14 | 0.854 | 0.08875 | -0.045 | 9.625
14.5 | 0.881 | 0.09522 | -0.046 | 9.252
15 | 0.902 | 0.10627 | -0.044 | 8.491
15.5 | 0.925 | 0.12014 | -0.042 | 7.695
16 | 0.953 | 0.12489 | -0.044 | 7.627
16.5 | 0.982 | 0.12997 | -0.046 | 7.553
17 | 1.011 | 0.13375 | -0.048 | 7.556
17.5 | 1.033 | 0.14937 | -0.046 | 6.914
18 | 1.061 | 0.15172 | -0.048 | 6.993
18.5 | 1.089 | 0.15813 | -0.05 | 6.889
19 | 1.118 | 0.16334 | -0.051 | 6.844
19.5 | 1.141 | 0.18203 | -0.051 | 6.267
20 | 1.168 | 0.19665 | -0.052 | 5.938

## 136. Re 16M Mach 0.50 (2)
BIGFOIL.COM POLAR EXPORT
NACA67-214 a=0.5
NACA67-214 a=0.5 |  |  |  | Cl Max: | 1.0958 | at alpha= | 10.5 | deg
XFOIL ncrit=9 |  |  |  | L/D Max: | 79.6978 | at alpha= | 8 | deg
Re: | 16000000 |  |  | Cd Min: | 0.11871 | at alpha= | 15.5 | deg
Mach: | 0.5 |  |  | Cl=0 at alpha= | -2.0048 | deg
|  |  |  | @ Cl=0.1, Cd= | 0.0044959
|  |  |  | @ Cl=0.4, Cd= | 0.0060644
|  |  |  | @ Cl=0.6, Cd= | 0.0080652
alpha (deg) | Cl | Cd | Cm | Cl/Cd
-13.5 | -0.477 | 0.09726 | -0.0996 | -4.9044
-13 | -0.4728 | 0.08905 | -0.1045 | -5.3094
-12.5 | -0.499 | 0.07679 | -0.1124 | -6.4982
-12 | -0.5119 | 0.06613 | -0.1194 | -7.7408
-11.5 | -0.5287 | 0.05234 | -0.1309 | -10.1013
-11 | -0.5576 | 0.04363 | -0.134 | -12.7802
-10.5 | -0.6034 | 0.03601 | -0.1312 | -16.7565
-10 | -0.645 | 0.02987 | -0.1239 | -21.5936
-9.5 | -0.6903 | 0.02411 | -0.113 | -28.6313
-9 | -0.7312 | 0.01858 | -0.0995 | -39.3541
-8.5 | -0.7526 | 0.01221 | -0.0874 | -61.638
-8 | -0.7112 | 0.00907 | -0.0809 | -78.4123
-7.5 | -0.6536 | 0.00813 | -0.076 | -80.3936
-7 | -0.5947 | 0.0075 | -0.0719 | -79.2933
-6.5 | -0.5342 | 0.00708 | -0.0686 | -75.452
-6 | -0.4741 | 0.00669 | -0.0656 | -70.867
-5.5 | -0.4139 | 0.00636 | -0.063 | -65.0786
-5 | -0.356 | 0.00603 | -0.0604 | -59.0381
-4.5 | -0.2988 | 0.00575 | -0.0578 | -51.9652
-4 | -0.244 | 0.00553 | -0.055 | -44.123
-3.5 | -0.1857 | 0.00536 | -0.0531 | -34.6455
-3 | -0.1242 | 0.00519 | -0.0521 | -23.9306
-2.5 | -0.0619 | 0.005 | -0.0514 | -12.38
-2 | 0.0006 | 0.00482 | -0.0509 | 0.12448
-1.5 | 0.0614 | 0.00465 | -0.0502 | 13.2043
-1 | 0.119 | 0.00442 | -0.0489 | 26.9231
-0.5 | 0.1739 | 0.00434 | -0.0472 | 40.0691
0 | 0.2218 | 0.00443 | -0.044 | 50.0677
0.5 | 0.2622 | 0.00454 | -0.0394 | 57.7533
1 | 0.2756 | 0.00367 | -0.0295 | 75.0954
1.5 | 0.2931 | 0.00435 | -0.0199 | 67.3793
2 | 0.3116 | 0.00492 | -0.0104 | 63.3333
2.5 | 0.3484 | 0.00545 | -0.005 | 63.9266
3.5 | 0.4349 | 0.00648 | 0.0032 | 67.1142
4 | 0.4784 | 0.00704 | 0.0073 | 67.9545
4.5 | 0.5283 | 0.0075 | 0.0102 | 70.44
5 | 0.5808 | 0.00792 | 0.0127 | 73.3333
5.5 | 0.635 | 0.00833 | 0.0152 | 76.2305
6 | 0.6877 | 0.00881 | 0.018 | 78.059
6.5 | 0.7405 | 0.00933 | 0.021 | 79.3676
7 | 0.7912 | 0.00997 | 0.0245 | 79.3581
7.5 | 0.8433 | 0.0106 | 0.028 | 79.5566
8 | 0.8966 | 0.01125 | 0.0316 | 79.6978
8.5 | 0.9474 | 0.01203 | 0.0358 | 78.7531
9 | 0.998 | 0.01289 | 0.0405 | 77.4244
9.5 | 1.047 | 0.01391 | 0.0456 | 75.2696
10 | 1.0832 | 0.01555 | 0.0527 | 69.6592
10.5 | 1.0958 | 0.01843 | 0.0621 | 59.4574
11 | 1.0789 | 0.02331 | 0.0724 | 46.2849
11.5 | 1.0446 | 0.02965 | 0.0813 | 35.231
12 | 1.0092 | 0.03666 | 0.0875 | 27.5286
12.5 | 0.9689 | 0.04507 | 0.0905 | 21.4977
13 | 0.9339 | 0.0545 | 0.0898 | 17.1358
13.5 | 0.8943 | 0.06635 | 0.0848 | 13.4785
14 | 0.8697 | 0.07854 | 0.0772 | 11.0733
14.5 | 0.8443 | 0.09299 | 0.0669 | 9.0795
15 | 0.8288 | 0.10595 | 0.0589 | 7.8226
15.5 | 0.8125 | 0.11871 | 0.0508 | 6.8444

## 137. Re 18M Mach 0.00 (1)
BIGFOIL.COM POLAR EXPORT
NACA67-214 a=0.5
NACA67-214 a=0.5 |  |  |  | Cl Max: | 1.235 | at alpha= | 12 | deg
JavaFoil+Calcfoil stall+Eppler ext transition |  |  |  | L/D Max: | 114.249 | at alpha= | 8 | deg
Re: | 18000000 |  |  | Cd Min: | 0.00531 | at alpha= | 2 | deg
Mach: | 0 |  |  | Cl=0 at alpha= | -1.3279 | deg
|  |  |  | @ Cl=0.1, Cd= | 0.0058448
|  |  |  | @ Cl=0.4, Cd= | 0.0053268
|  |  |  | @ Cl=0.6, Cd= | 0.0064969
alpha (deg) | Cl | Cd | Cm | Cl/Cd
-18 | -0.74 | 0.12298 | 0.006 | -6.014
-17.5 | -0.76 | 0.11395 | 0.006 | -6.669
-17 | -0.775 | 0.10683 | 0.005 | -7.258
-16.5 | -0.787 | 0.1033 | 0.005 | -7.616
-16 | -0.807 | 0.08971 | 0.004 | -8.994
-15.5 | -0.824 | 0.07925 | 0.004 | -10.395
-15 | -0.839 | 0.07014 | 0.003 | -11.956
-14.5 | -0.952 | 0.01987 | 0.003 | -47.894
-14 | -0.972 | 0.0155 | 0.002 | -62.677
-13.5 | -0.978 | 0.01373 | 0.001 | -71.243
-13 | -0.979 | 0.01247 | 0 | -78.505
-12.5 | -0.975 | 0.01162 | -0.001 | -83.911
-12 | -0.965 | 0.01097 | -0.002 | -87.967
-11.5 | -0.952 | 0.0104 | -0.003 | -91.524
-11 | -0.934 | 0.00994 | -0.004 | -93.899
-10.5 | -0.912 | 0.0095 | -0.005 | -95.924
-10 | -0.885 | 0.00899 | -0.006 | -98.49
-9.5 | -0.855 | 0.00859 | -0.007 | -99.515
-9 | -0.821 | 0.00832 | -0.008 | -98.641
-8.5 | -0.783 | 0.0079 | -0.009 | -99.056
-8 | -0.742 | 0.00761 | -0.011 | -97.403
-7.5 | -0.697 | 0.00609 | -0.012 | -114.512
-7 | -0.65 | 0.00591 | -0.013 | -110.03
-6.5 | -0.6 | 0.00636 | -0.014 | -94.351
-6 | -0.548 | 0.0062 | -0.015 | -88.323
-5.5 | -0.494 | 0.00657 | -0.016 | -75.117
-5 | -0.438 | 0.00645 | -0.017 | -67.849
-4.5 | -0.381 | 0.00631 | -0.019 | -60.333
-4 | -0.322 | 0.00615 | -0.02 | -52.427
-3.5 | -0.263 | 0.00609 | -0.021 | -43.183
-3 | -0.203 | 0.00638 | -0.022 | -31.839
-2.5 | -0.143 | 0.00624 | -0.023 | -22.882
-2 | -0.082 | 0.00619 | -0.024 | -13.267
-1.5 | -0.021 | 0.00613 | -0.026 | -3.471
-1 | 0.04 | 0.00613 | -0.027 | 6.464
-0.5 | 0.101 | 0.00584 | -0.028 | 17.263
0 | 0.162 | 0.00587 | -0.029 | 27.563
0.5 | 0.223 | 0.00559 | -0.03 | 39.786
1 | 0.283 | 0.00556 | -0.031 | 50.965
1.5 | 0.344 | 0.00564 | -0.033 | 61.012
2 | 0.403 | 0.00531 | -0.034 | 75.922
2.5 | 0.463 | 0.00639 | -0.035 | 72.526
3 | 0.523 | 0.0059 | -0.036 | 88.65
3.5 | 0.582 | 0.00641 | -0.037 | 90.751
4 | 0.64 | 0.00669 | -0.038 | 95.59
4.5 | 0.697 | 0.00692 | -0.039 | 100.665
5 | 0.753 | 0.00715 | -0.041 | 105.254
5.5 | 0.807 | 0.00741 | -0.042 | 109.001
6 | 0.86 | 0.0077 | -0.043 | 111.728
6.5 | 0.911 | 0.00813 | -0.044 | 112.089
7 | 0.96 | 0.00848 | -0.045 | 113.221
7.5 | 1.006 | 0.00884 | -0.046 | 113.791
8 | 1.05 | 0.00919 | -0.047 | 114.249
8.5 | 1.09 | 0.00959 | -0.048 | 113.634
9 | 1.127 | 0.00999 | -0.049 | 112.814
9.5 | 1.158 | 0.01045 | -0.051 | 110.867
10 | 1.184 | 0.01092 | -0.052 | 108.377
10.5 | 1.204 | 0.01142 | -0.053 | 105.462
11 | 1.22 | 0.0119 | -0.054 | 102.519
11.5 | 1.23 | 0.01247 | -0.055 | 98.623
12 | 1.235 | 0.01306 | -0.056 | 94.583
12.5 | 1.235 | 0.01373 | -0.057 | 89.948
13 | 1.229 | 0.01454 | -0.058 | 84.54
13.5 | 1.219 | 0.01551 | -0.059 | 78.627
14 | 1.205 | 0.01635 | -0.06 | 73.728
14.5 | 1.185 | 0.01797 | -0.06 | 65.931
15 | 1.161 | 0.01965 | -0.061 | 59.099
15.5 | 1.132 | 0.02195 | -0.062 | 51.571
16 | 1.1 | 0.02471 | -0.062 | 44.519
16.5 | 1.051 | 0.03255 | -0.061 | 32.278
17 | 0.968 | 0.05821 | -0.057 | 16.621

## 138. Re 18M Mach 0.00 (2)
BIGFOIL.COM POLAR EXPORT
NACA67-214 a=0.5
NACA67-214 a=0.5 |  |  |  | Cl Max: | 1.7389 | at alpha= | 20 | deg
XFOIL ncrit=9 |  |  |  | L/D Max: | 107.069 | at alpha= | 8.5 | deg
Re: | 18000000 |  |  | Cd Min: | 0.03094 | at alpha= | 20 | deg
Mach: | 0 |  |  | Cl=0 at alpha= | -1.7032 | deg
|  |  |  | @ Cl=0.1, Cd= | 0.0046134
|  |  |  | @ Cl=0.4, Cd= | 0.0051105
|  |  |  | @ Cl=0.6, Cd= | 0.0062611
alpha (deg) | Cl | Cd | Cm | Cl/Cd
-20 | -1.6065 | 0.02147 | -0.0823 | -74.8253
-19.5 | -1.5833 | 0.02018 | -0.0795 | -78.4589
-19 | -1.5589 | 0.01895 | -0.0766 | -82.2639
-18.5 | -1.5313 | 0.01791 | -0.0739 | -85.4997
-18 | -1.5035 | 0.01686 | -0.0711 | -89.1756
-17.5 | -1.4699 | 0.01618 | -0.0689 | -90.8467
-17 | -1.4405 | 0.01523 | -0.0659 | -94.5831
-16.5 | -1.4053 | 0.01454 | -0.0637 | -96.6506
-16 | -1.3712 | 0.01381 | -0.0611 | -99.2904
-15.5 | -1.3331 | 0.01327 | -0.0591 | -100.4597
-15 | -1.2964 | 0.01264 | -0.0568 | -102.5633
-14.5 | -1.2564 | 0.01217 | -0.0549 | -103.2375
-14 | -1.2166 | 0.01163 | -0.0529 | -104.6088
-13.5 | -1.1774 | 0.01104 | -0.0507 | -106.6486
-13 | -1.1348 | 0.01063 | -0.049 | -106.7545
-12.5 | -1.0946 | 0.01005 | -0.0469 | -108.9154
-12 | -1.0518 | 0.00964 | -0.0451 | -109.1079
-11.5 | -1.0097 | 0.00916 | -0.0431 | -110.2293
-11 | -0.9667 | 0.00879 | -0.0412 | -109.9772
-10.5 | -0.9248 | 0.00834 | -0.039 | -110.8873
-10 | -0.8799 | 0.00805 | -0.0373 | -109.3043
-9.5 | -0.8308 | 0.00774 | -0.0366 | -107.3385
-9 | -0.7808 | 0.00745 | -0.036 | -104.8054
-8.5 | -0.7299 | 0.00718 | -0.0356 | -101.6574
-8 | -0.6787 | 0.00692 | -0.0352 | -98.078
-7.5 | -0.6276 | 0.00663 | -0.0347 | -94.6606
-7 | -0.5756 | 0.00639 | -0.0345 | -90.0782
-6.5 | -0.5227 | 0.00616 | -0.0344 | -84.8539
-6 | -0.4698 | 0.00592 | -0.0343 | -79.3581
-5.5 | -0.4164 | 0.00568 | -0.0343 | -73.3099
-5 | -0.3619 | 0.00549 | -0.0345 | -65.9199
-4.5 | -0.3075 | 0.0053 | -0.0346 | -58.0189
-4 | -0.2524 | 0.00515 | -0.035 | -49.0097
-3.5 | -0.1975 | 0.005 | -0.0352 | -39.5
-3 | -0.1418 | 0.00485 | -0.0357 | -29.2371
-2.5 | -0.0865 | 0.00473 | -0.036 | -18.2875
-2 | -0.0317 | 0.0046 | -0.0362 | -6.8913
-1.5 | 0.0217 | 0.00452 | -0.0362 | 4.8009
-1 | 0.0725 | 0.00454 | -0.0356 | 15.9692
-0.5 | 0.1212 | 0.00467 | -0.0347 | 25.9529
0 | 0.1679 | 0.00487 | -0.0334 | 34.4764
0.5 | 0.2154 | 0.00491 | -0.0322 | 43.8697
1 | 0.2484 | 0.00505 | -0.0283 | 49.1881
1.5 | 0.2892 | 0.00501 | -0.0258 | 57.7246
2 | 0.3301 | 0.00473 | -0.0234 | 69.7886
2.5 | 0.3797 | 0.00499 | -0.0225 | 76.0922
3.5 | 0.4757 | 0.00556 | -0.0203 | 85.5576
4 | 0.5221 | 0.00589 | -0.0188 | 88.6418
4.5 | 0.5661 | 0.00609 | -0.0168 | 92.9557
5 | 0.6077 | 0.0063 | -0.0142 | 96.4603
5.5 | 0.6512 | 0.00655 | -0.0122 | 99.4198
6 | 0.6961 | 0.0068 | -0.0105 | 102.3676
6.5 | 0.7402 | 0.0071 | -0.0087 | 104.2535
7 | 0.7835 | 0.00743 | -0.0069 | 105.4509
7.5 | 0.8267 | 0.00781 | -0.005 | 105.8515
8 | 0.8696 | 0.00817 | -0.0032 | 106.4382
8.5 | 0.9133 | 0.00853 | -0.0016 | 107.0692
9 | 0.9547 | 0.00894 | 0.0004 | 106.7897
9.5 | 0.9976 | 0.00934 | 0.0021 | 106.8094
10 | 1.0394 | 0.00977 | 0.0038 | 106.3869
10.5 | 1.0811 | 0.01023 | 0.0056 | 105.6794
11 | 1.1232 | 0.01067 | 0.0072 | 105.2671
11.5 | 1.1613 | 0.01125 | 0.0094 | 103.2267
12 | 1.1993 | 0.01188 | 0.0115 | 100.9512
12.5 | 1.2382 | 0.01244 | 0.0134 | 99.5338
13.5 | 1.3134 | 0.01369 | 0.0174 | 95.9386
14 | 1.35 | 0.01437 | 0.0194 | 93.9457
14.5 | 1.3846 | 0.01515 | 0.0217 | 91.3927
15 | 1.4191 | 0.01593 | 0.0238 | 89.0835
15.5 | 1.4486 | 0.017 | 0.0265 | 85.2118
16 | 1.4799 | 0.01799 | 0.0288 | 82.2624
16.5 | 1.5116 | 0.01897 | 0.0309 | 79.6837
17 | 1.5371 | 0.02031 | 0.0337 | 75.6819
17.5 | 1.5646 | 0.02158 | 0.0361 | 72.5023
18 | 1.5894 | 0.02299 | 0.0386 | 69.1344
18.5 | 1.6136 | 0.02445 | 0.0411 | 65.9959
19 | 1.6474 | 0.02614 | 0.041 | 63.0222
19.5 | 1.6955 | 0.02843 | 0.0372 | 59.6377
20 | 1.7389 | 0.03094 | 0.0339 | 56.2023

## 139. Re 18M Mach 0.10 (1)
BIGFOIL.COM POLAR EXPORT
NACA67-214 a=0.5
NACA67-214 a=0.5 |  |  |  | Cl Max: | 1.224 | at alpha= | 12 | deg
JavaFoil+Calcfoil stall+Eppler ext transition |  |  |  | L/D Max: | 113.688 | at alpha= | 8 | deg
Re: | 18000000 |  |  | Cd Min: | 0.00529 | at alpha= | 1.5 | deg
Mach: | 0.1 |  |  | Cl=0 at alpha= | -1.3279 | deg
|  |  |  | @ Cl=0.1, Cd= | 0.0058116
|  |  |  | @ Cl=0.4, Cd= | 0.0052991
|  |  |  | @ Cl=0.6, Cd= | 0.0065186
alpha (deg) | Cl | Cd | Cm | Cl/Cd
-18 | -0.691 | 0.12712 | 0.006 | -5.433
-17.5 | -0.714 | 0.11823 | 0.006 | -6.039
-17 | -0.733 | 0.11133 | 0.005 | -6.579
-16.5 | -0.751 | 0.10329 | 0.005 | -7.269
-16 | -0.767 | 0.0965 | 0.004 | -7.949
-15.5 | -0.784 | 0.08846 | 0.004 | -8.857
-15 | -0.799 | 0.08029 | 0.003 | -9.95
-14.5 | -0.82 | 0.06724 | 0.003 | -12.193
-14 | -0.935 | 0.01843 | 0.002 | -50.752
-13.5 | -0.953 | 0.01476 | 0.001 | -64.573
-13 | -0.961 | 0.01289 | 0 | -74.549
-12.5 | -0.96 | 0.01199 | -0.001 | -80
-12 | -0.954 | 0.01112 | -0.002 | -85.765
-11.5 | -0.943 | 0.01057 | -0.003 | -89.213
-11 | -0.927 | 0.0101 | -0.004 | -91.748
-10.5 | -0.907 | 0.00953 | -0.005 | -95.179
-10 | -0.883 | 0.00909 | -0.006 | -97.134
-9.5 | -0.854 | 0.0087 | -0.007 | -98.091
-9 | -0.821 | 0.00838 | -0.008 | -97.902
-8.5 | -0.783 | 0.008 | -0.009 | -97.941
-8 | -0.743 | 0.00767 | -0.011 | -96.897
-7.5 | -0.699 | 0.00746 | -0.012 | -93.698
-7 | -0.652 | 0.00595 | -0.013 | -109.529
-6.5 | -0.602 | 0.00639 | -0.014 | -94.147
-6 | -0.55 | 0.00625 | -0.015 | -87.998
-5.5 | -0.496 | 0.00613 | -0.016 | -80.813
-5 | -0.44 | 0.00643 | -0.018 | -68.407
-4.5 | -0.382 | 0.00631 | -0.019 | -60.637
-4 | -0.324 | 0.00619 | -0.02 | -52.303
-3.5 | -0.264 | 0.00614 | -0.021 | -43.041
-3 | -0.204 | 0.00634 | -0.022 | -32.186
-2.5 | -0.143 | 0.00628 | -0.023 | -22.846
-2 | -0.082 | 0.00619 | -0.025 | -13.329
-1.5 | -0.021 | 0.00613 | -0.026 | -3.491
-1 | 0.04 | 0.00591 | -0.027 | 6.741
-0.5 | 0.101 | 0.00581 | -0.028 | 17.433
0 | 0.163 | 0.00584 | -0.029 | 27.844
0.5 | 0.224 | 0.00559 | -0.03 | 40.032
1 | 0.285 | 0.00556 | -0.032 | 51.256
1.5 | 0.346 | 0.00529 | -0.033 | 65.35
2 | 0.405 | 0.0053 | -0.034 | 76.472
2.5 | 0.465 | 0.00639 | -0.035 | 72.871
3 | 0.525 | 0.00593 | -0.036 | 88.634
3.5 | 0.584 | 0.00644 | -0.037 | 90.704
4 | 0.643 | 0.00673 | -0.038 | 95.466
4.5 | 0.7 | 0.00694 | -0.04 | 100.912
5 | 0.756 | 0.0072 | -0.041 | 105.039
5.5 | 0.811 | 0.00745 | -0.042 | 108.875
6 | 0.864 | 0.00774 | -0.043 | 111.58
6.5 | 0.915 | 0.00817 | -0.044 | 111.962
7 | 0.963 | 0.00853 | -0.045 | 112.956
7.5 | 1.009 | 0.00889 | -0.046 | 113.54
8 | 1.052 | 0.00926 | -0.047 | 113.688
8.5 | 1.092 | 0.00966 | -0.049 | 113.114
9 | 1.129 | 0.01009 | -0.05 | 111.918
9.5 | 1.159 | 0.01053 | -0.051 | 110.076
10 | 1.183 | 0.01102 | -0.052 | 107.377
10.5 | 1.201 | 0.01155 | -0.053 | 103.977
11 | 1.214 | 0.0121 | -0.054 | 100.395
11.5 | 1.222 | 0.01263 | -0.055 | 96.728
12 | 1.224 | 0.0133 | -0.056 | 92.034
12.5 | 1.22 | 0.01396 | -0.057 | 87.41
13 | 1.211 | 0.01481 | -0.058 | 81.792
13.5 | 1.197 | 0.01583 | -0.059 | 75.569
14 | 1.178 | 0.01691 | -0.06 | 69.641
14.5 | 1.152 | 0.01861 | -0.061 | 61.919
15 | 1.122 | 0.02065 | -0.061 | 54.342
15.5 | 1.086 | 0.02375 | -0.062 | 45.73
16 | 1.034 | 0.03159 | -0.061 | 32.718
16.5 | 0.916 | 0.0757 | -0.052 | 12.106
17 | 0.869 | 0.09327 | -0.049 | 9.318

## 140. Re 18M Mach 0.10 (2)
BIGFOIL.COM POLAR EXPORT
NACA67-214 a=0.5
NACA67-214 a=0.5 |  |  |  | Cl Max: | 1.7391 | at alpha= | 20 | deg
XFOIL ncrit=9 |  |  |  | L/D Max: | 106.202 | at alpha= | 8.5 | deg
Re: | 18000000 |  |  | Cd Min: | 0.03289 | at alpha= | 20 | deg
Mach: | 0.1 |  |  | Cl=0 at alpha= | -1.711 | deg
|  |  |  | @ Cl=0.1, Cd= | 0.0045994
|  |  |  | @ Cl=0.4, Cd= | 0.0051036
|  |  |  | @ Cl=0.6, Cd= | 0.0062974
alpha (deg) | Cl | Cd | Cm | Cl/Cd
-20 | -1.6049 | 0.02299 | -0.089 | -69.8086
-19.5 | -1.584 | 0.02145 | -0.0859 | -73.8462
-19 | -1.5613 | 0.02002 | -0.0827 | -77.987
-18.5 | -1.5357 | 0.0188 | -0.0795 | -81.6862
-18 | -1.5098 | 0.0176 | -0.0762 | -85.7841
-17.5 | -1.4752 | 0.01686 | -0.0739 | -87.497
-17 | -1.4462 | 0.01582 | -0.0706 | -91.4159
-16.5 | -1.4117 | 0.01506 | -0.068 | -93.7384
-16 | -1.3779 | 0.01423 | -0.0652 | -96.8306
-15.5 | -1.3397 | 0.01365 | -0.0629 | -98.1465
-15 | -1.3032 | 0.01297 | -0.0602 | -100.478
-14.5 | -1.2621 | 0.01248 | -0.0582 | -101.1298
-14 | -1.2228 | 0.01188 | -0.0559 | -102.9293
-13 | -1.1399 | 0.01084 | -0.0517 | -105.1568
-12.5 | -1.0991 | 0.01022 | -0.0494 | -107.544
-12 | -1.0558 | 0.00978 | -0.0475 | -107.955
-11.5 | -1.0132 | 0.00929 | -0.0453 | -109.0635
-11 | -0.9693 | 0.0089 | -0.0434 | -108.9101
-10.5 | -0.9264 | 0.00843 | -0.0412 | -109.8932
-10 | -0.8824 | 0.00812 | -0.0392 | -108.67
-9.5 | -0.8345 | 0.00779 | -0.038 | -107.1245
-9 | -0.7842 | 0.00749 | -0.0372 | -104.6996
-8.5 | -0.733 | 0.00722 | -0.0367 | -101.5235
-8 | -0.6814 | 0.00696 | -0.0362 | -97.9023
-7.5 | -0.63 | 0.00667 | -0.0357 | -94.4528
-7 | -0.5778 | 0.00642 | -0.0353 | -90
-6.5 | -0.5246 | 0.00619 | -0.0351 | -84.7496
-6 | -0.4715 | 0.00593 | -0.0349 | -79.511
-5.5 | -0.4177 | 0.0057 | -0.0349 | -73.2807
-5 | -0.363 | 0.00551 | -0.035 | -65.8802
-4.5 | -0.3084 | 0.00531 | -0.0351 | -58.0791
-4 | -0.2529 | 0.00516 | -0.0354 | -49.0116
-3.5 | -0.1978 | 0.00501 | -0.0357 | -39.481
-3 | -0.1417 | 0.00486 | -0.0361 | -29.1564
-2.5 | -0.0861 | 0.00473 | -0.0364 | -18.203
-2 | -0.0311 | 0.00459 | -0.0366 | -6.7756
-1.5 | 0.0227 | 0.00452 | -0.0366 | 5.0221
-1 | 0.0735 | 0.00454 | -0.036 | 16.1894
-0.5 | 0.1226 | 0.00465 | -0.0351 | 26.3656
0 | 0.1692 | 0.00486 | -0.0336 | 34.8148
0.5 | 0.2167 | 0.0049 | -0.0324 | 44.2245
1 | 0.2496 | 0.00504 | -0.0284 | 49.5238
1.5 | 0.289 | 0.00494 | -0.0256 | 58.502
2 | 0.3308 | 0.00473 | -0.0232 | 69.9366
2.5 | 0.3804 | 0.005 | -0.0223 | 76.08
3 | 0.4296 | 0.00526 | -0.0214 | 81.673
3.5 | 0.4761 | 0.00558 | -0.0198 | 85.3226
4 | 0.5221 | 0.00591 | -0.0182 | 88.3418
4.5 | 0.5631 | 0.0061 | -0.0154 | 92.3115
5 | 0.6061 | 0.00633 | -0.0131 | 95.7504
5.5 | 0.6502 | 0.00659 | -0.0111 | 98.6646
6 | 0.6953 | 0.00685 | -0.0094 | 101.5036
6.5 | 0.7403 | 0.00715 | -0.0077 | 103.5385
7 | 0.7838 | 0.00749 | -0.0058 | 104.6462
7.5 | 0.8269 | 0.00788 | -0.0038 | 104.9365
8 | 0.8705 | 0.00825 | -0.002 | 105.5152
8.5 | 0.9144 | 0.00861 | -0.0003 | 106.2021
9 | 0.9561 | 0.00904 | 0.0017 | 105.7633
9.5 | 0.9996 | 0.00944 | 0.0034 | 105.8898
10 | 1.0413 | 0.00989 | 0.0053 | 105.2882
10.5 | 1.084 | 0.01035 | 0.007 | 104.7343
11 | 1.125 | 0.01084 | 0.009 | 103.7823
11.5 | 1.1642 | 0.01142 | 0.0111 | 101.944
13 | 1.2802 | 0.01328 | 0.0175 | 96.4006
13.5 | 1.3175 | 0.01395 | 0.0197 | 94.4444
14 | 1.3548 | 0.01466 | 0.0218 | 92.4147
14.5 | 1.3886 | 0.01551 | 0.0243 | 89.5293
15 | 1.4231 | 0.01636 | 0.0266 | 86.9866
15.5 | 1.4525 | 0.0175 | 0.0295 | 83
16 | 1.482 | 0.01862 | 0.0322 | 79.5918
16.5 | 1.5154 | 0.01962 | 0.0343 | 77.2375
17 | 1.541 | 0.021 | 0.0372 | 73.381
17.5 | 1.5685 | 0.02237 | 0.0397 | 70.1162
18 | 1.5945 | 0.02384 | 0.0423 | 66.8834
18.5 | 1.6163 | 0.0255 | 0.0451 | 63.3843
19 | 1.6517 | 0.02747 | 0.0446 | 60.1274
19.5 | 1.6996 | 0.02992 | 0.041 | 56.8048
20 | 1.7391 | 0.03289 | 0.0381 | 52.8763

## 141. Re 18M Mach 0.25 (1)
BIGFOIL.COM POLAR EXPORT
NACA67-214 a=0.5
NACA67-214 a=0.5 |  |  |  | Cl Max: | 1.169 | at alpha= | 10.5 | deg
JavaFoil+Calcfoil stall+Eppler ext transition |  |  |  | L/D Max: | 110.469 | at alpha= | 7 | deg
Re: | 18000000 |  |  | Cd Min: | 0.00529 | at alpha= | 1 | deg
Mach: | 0.25 |  |  | Cl=0 at alpha= | -1.3254 | deg
|  |  |  | @ Cl=0.1, Cd= | 0.0059283
|  |  |  | @ Cl=0.4, Cd= | 0.0062916
|  |  |  | @ Cl=0.6, Cd= | 0.00661
alpha (deg) | Cl | Cd | Cm | Cl/Cd
-16 | -0.458 | 0.11315 | 0.004 | -4.047
-15.5 | -0.505 | 0.10656 | 0.003 | -4.737
-15 | -0.548 | 0.10048 | 0.003 | -5.453
-14.5 | -0.586 | 0.09659 | 0.002 | -6.069
-14 | -0.623 | 0.08772 | 0.001 | -7.1
-13.5 | -0.652 | 0.08452 | 0.001 | -7.709
-13 | -0.684 | 0.07231 | 0 | -9.462
-12.5 | -0.718 | 0.0583 | -0.001 | -12.313
-12 | -0.847 | 0.0137 | -0.002 | -61.821
-11.5 | -0.864 | 0.0119 | -0.003 | -72.584
-11 | -0.867 | 0.01129 | -0.004 | -76.758
-10.5 | -0.865 | 0.01029 | -0.005 | -84.119
-10 | -0.854 | 0.00971 | -0.006 | -87.982
-9.5 | -0.837 | 0.00921 | -0.007 | -90.833
-9 | -0.812 | 0.00876 | -0.009 | -92.77
-8.5 | -0.782 | 0.00836 | -0.01 | -93.549
-8 | -0.746 | 0.00799 | -0.011 | -93.413
-7.5 | -0.706 | 0.0077 | -0.012 | -91.704
-7 | -0.661 | 0.0074 | -0.013 | -89.34
-6.5 | -0.613 | 0.00598 | -0.014 | -102.367
-6 | -0.561 | 0.00588 | -0.016 | -95.347
-5.5 | -0.507 | 0.00623 | -0.017 | -81.318
-5 | -0.45 | 0.00615 | -0.018 | -73.156
-4.5 | -0.392 | 0.006 | -0.019 | -65.318
-4 | -0.332 | 0.00632 | -0.02 | -52.54
-3.5 | -0.271 | 0.00619 | -0.022 | -43.79
-3 | -0.209 | 0.00614 | -0.023 | -34.124
-2.5 | -0.147 | 0.00601 | -0.024 | -24.5
-2 | -0.085 | 0.00629 | -0.025 | -13.479
-1.5 | -0.022 | 0.00585 | -0.026 | -3.759
-1 | 0.041 | 0.00605 | -0.028 | 6.761
-0.5 | 0.104 | 0.00592 | -0.029 | 17.579
0 | 0.167 | 0.00563 | -0.03 | 29.664
0.5 | 0.23 | 0.00566 | -0.031 | 40.558
1 | 0.292 | 0.00529 | -0.032 | 55.263
1.5 | 0.355 | 0.00624 | -0.034 | 56.876
2 | 0.416 | 0.00631 | -0.035 | 65.949
2.5 | 0.478 | 0.00652 | -0.036 | 73.242
3 | 0.539 | 0.00607 | -0.037 | 88.823
3.5 | 0.6 | 0.00661 | -0.038 | 90.666
4 | 0.659 | 0.00689 | -0.04 | 95.706
4.5 | 0.718 | 0.00714 | -0.041 | 100.515
5 | 0.775 | 0.00739 | -0.042 | 104.802
5.5 | 0.83 | 0.00768 | -0.043 | 108.149
6 | 0.883 | 0.00802 | -0.044 | 110.059
6.5 | 0.934 | 0.00847 | -0.045 | 110.161
7 | 0.981 | 0.00888 | -0.046 | 110.469
7.5 | 1.025 | 0.00929 | -0.048 | 110.422
8 | 1.065 | 0.00974 | -0.049 | 109.403
8.5 | 1.101 | 0.01017 | -0.05 | 108.266
9 | 1.132 | 0.01064 | -0.051 | 106.369
9.5 | 1.153 | 0.01119 | -0.052 | 103.032
10 | 1.165 | 0.01176 | -0.053 | 99.053
10.5 | 1.169 | 0.01236 | -0.054 | 94.582
11 | 1.164 | 0.01302 | -0.055 | 89.374
11.5 | 1.15 | 0.01383 | -0.056 | 83.14
12 | 1.126 | 0.01458 | -0.057 | 77.208
12.5 | 1.092 | 0.01579 | -0.058 | 69.171
13 | 1.048 | 0.01752 | -0.059 | 59.782
13.5 | 0.993 | 0.01959 | -0.06 | 50.705
14 | 0.826 | 0.06421 | -0.048 | 12.868
14.5 | 0.75 | 0.08347 | -0.044 | 8.987
15 | 0.682 | 0.09761 | -0.04 | 6.985
15.5 | 0.615 | 0.10947 | -0.038 | 5.619

## 142. Re 18M Mach 0.25 (2)
BIGFOIL.COM POLAR EXPORT
NACA67-214 a=0.5
NACA67-214 a=0.5 |  |  |  | Cl Max: | 1.6817 | at alpha= | 20 | deg
XFOIL ncrit=9 |  |  |  | L/D Max: | 101.015 | at alpha= | 8 | deg
Re: | 18000000 |  |  | Cd Min: | 0.05095 | at alpha= | -20 | deg
Mach: | 0.25 |  |  | Cl=0 at alpha= | -1.7527 | deg
|  |  |  | @ Cl=0.1, Cd= | 0.004568
|  |  |  | @ Cl=0.4, Cd= | 0.0051458
|  |  |  | @ Cl=0.6, Cd= | 0.0065423
alpha (deg) | Cl | Cd | Cm | Cl/Cd
-20 | -1.3796 | 0.05095 | -0.1196 | -27.0775
-19.5 | -1.3998 | 0.04314 | -0.1218 | -32.4478
-19 | -1.4314 | 0.03592 | -0.1208 | -39.8497
-18.5 | -1.4509 | 0.03067 | -0.1171 | -47.3068
-18 | -1.4609 | 0.02662 | -0.1121 | -54.8798
-17.5 | -1.4367 | 0.02471 | -0.1082 | -58.1425
-17 | -1.4348 | 0.0218 | -0.1021 | -65.8165
-16.5 | -1.4113 | 0.02004 | -0.0972 | -70.4242
-16 | -1.3951 | 0.01795 | -0.0913 | -77.7214
-15.5 | -1.3596 | 0.01691 | -0.0871 | -80.4021
-15 | -1.3302 | 0.01553 | -0.0821 | -85.6536
-14.5 | -1.2894 | 0.01474 | -0.0785 | -87.4763
-14 | -1.2509 | 0.01377 | -0.0745 | -90.8424
-13.5 | -1.2132 | 0.01273 | -0.0704 | -95.3024
-13 | -1.1664 | 0.01225 | -0.0675 | -95.2163
-12.5 | -1.1243 | 0.01141 | -0.064 | -98.5364
-12 | -1.0799 | 0.01073 | -0.0609 | -100.6431
-11.5 | -1.0346 | 0.01005 | -0.058 | -102.9453
-11 | -0.9876 | 0.00953 | -0.0553 | -103.6306
-10.5 | -0.9403 | 0.00897 | -0.0528 | -104.8272
-10 | -0.8919 | 0.00854 | -0.0504 | -104.4379
-9.5 | -0.8446 | 0.00807 | -0.048 | -104.6592
-9 | -0.7962 | 0.00775 | -0.0457 | -102.7355
-8.5 | -0.7485 | 0.00743 | -0.0433 | -100.7402
-8 | -0.6957 | 0.00715 | -0.0421 | -97.3007
-7.5 | -0.6422 | 0.00687 | -0.041 | -93.4789
-7 | -0.5888 | 0.00658 | -0.0401 | -89.4833
-6.5 | -0.5344 | 0.00631 | -0.0394 | -84.691
-6 | -0.4794 | 0.00605 | -0.0389 | -79.2397
-5.5 | -0.4241 | 0.00581 | -0.0385 | -72.9948
-5 | -0.3684 | 0.00558 | -0.0382 | -66.0215
-4.5 | -0.3123 | 0.00537 | -0.038 | -58.1564
-4 | -0.2554 | 0.00521 | -0.0381 | -49.0211
-3.5 | -0.1988 | 0.00504 | -0.0381 | -39.4444
-3 | -0.1411 | 0.0049 | -0.0384 | -28.7959
-2.5 | -0.0839 | 0.00475 | -0.0387 | -17.6632
-2 | -0.0272 | 0.00461 | -0.0388 | -5.9002
-1.5 | 0.0278 | 0.00452 | -0.0387 | 6.1504
-1 | 0.0801 | 0.0045 | -0.038 | 17.8
0 | 0.1766 | 0.00483 | -0.0351 | 36.5631
0.5 | 0.2246 | 0.00485 | -0.0336 | 46.3093
1 | 0.2556 | 0.00501 | -0.0288 | 51.018
1.5 | 0.2872 | 0.00456 | -0.0242 | 62.9825
2 | 0.3337 | 0.00477 | -0.0223 | 69.9581
2.5 | 0.3829 | 0.00505 | -0.0209 | 75.8218
3 | 0.4311 | 0.00532 | -0.0193 | 81.0338
3.5 | 0.4709 | 0.00561 | -0.0158 | 83.9394
4 | 0.5095 | 0.00598 | -0.0121 | 85.2007
4.5 | 0.5533 | 0.00627 | -0.0096 | 88.2456
5 | 0.5996 | 0.00654 | -0.0076 | 91.682
5.5 | 0.6465 | 0.00681 | -0.0058 | 94.9339
6 | 0.6939 | 0.00711 | -0.0041 | 97.5949
6.5 | 0.7402 | 0.00743 | -0.0021 | 99.6231
7 | 0.786 | 0.00782 | -0.0001 | 100.5115
7.5 | 0.8293 | 0.00828 | 0.0024 | 100.157
8 | 0.8758 | 0.00867 | 0.0043 | 101.015
8.5 | 0.9201 | 0.00911 | 0.0065 | 100.9989
9 | 0.9643 | 0.0096 | 0.0088 | 100.4479
9.5 | 1.009 | 0.01006 | 0.011 | 100.2982
10 | 1.0531 | 0.01057 | 0.0133 | 99.631
10.5 | 1.0979 | 0.0111 | 0.0155 | 98.9099
11 | 1.1387 | 0.01177 | 0.0183 | 96.746
11.5 | 1.1802 | 0.01246 | 0.021 | 94.7191
12 | 1.2195 | 0.01321 | 0.024 | 92.3164
13 | 1.3005 | 0.01473 | 0.0296 | 88.2892
13.5 | 1.3389 | 0.01564 | 0.0326 | 85.6074
14 | 1.3756 | 0.01661 | 0.0358 | 82.8176
14.5 | 1.4088 | 0.01785 | 0.0394 | 78.9244
15 | 1.442 | 0.01911 | 0.0429 | 75.4579
15.5 | 1.4732 | 0.02054 | 0.0464 | 71.7235
16 | 1.5046 | 0.02199 | 0.0498 | 68.422
16.5 | 1.5351 | 0.02363 | 0.0531 | 64.964
17 | 1.5609 | 0.02554 | 0.0568 | 61.1159
17.5 | 1.582 | 0.02786 | 0.0605 | 56.7839
18 | 1.601 | 0.03044 | 0.0641 | 52.5953
18.5 | 1.6105 | 0.03344 | 0.0683 | 48.1609
19 | 1.641 | 0.03819 | 0.0659 | 42.9694
19.5 | 1.6703 | 0.04328 | 0.0631 | 38.5929
20 | 1.6817 | 0.05013 | 0.0602 | 33.5468

## 143. Re 18M Mach 0.50 (1)
BIGFOIL.COM POLAR EXPORT
NACA67-214 a=0.5
NACA67-214 a=0.5 |  |  |  | Cl Max: | 1.169 | at alpha= | 20 | deg
JavaFoil+Calcfoil stall+Eppler ext transition |  |  |  | L/D Max: | 101.702 | at alpha= | 5.5 | deg
Re: | 18000000 |  |  | Cd Min: | 0.00509 | at alpha= | -2 | deg
Mach: | 0.5 |  |  | Cl=0 at alpha= | -1.3286 | deg
|  |  |  | @ Cl=0.1, Cd= | 0.0057737
|  |  |  | @ Cl=0.4, Cd= | 0.0064828
|  |  |  | @ Cl=0.6, Cd= | 0.0069472
alpha (deg) | Cl | Cd | Cm | Cl/Cd
-20 | -1.03 | 0.17318 | 0.01 | -5.95
-19.5 | -1.003 | 0.17371 | 0.009 | -5.771
-19 | -0.974 | 0.16728 | 0.008 | -5.825
-18.5 | -0.947 | 0.1624 | 0.008 | -5.831
-18 | -0.923 | 0.14516 | 0.007 | -6.356
-17.5 | -0.894 | 0.14152 | 0.006 | -6.315
-17 | -0.866 | 0.13562 | 0.006 | -6.387
-16.5 | -0.839 | 0.12928 | 0.005 | -6.487
-16 | -0.812 | 0.12193 | 0.004 | -6.66
-15.5 | -0.783 | 0.11915 | 0.003 | -6.575
-15 | -0.759 | 0.1035 | 0.003 | -7.333
-14.5 | -0.732 | 0.09677 | 0.002 | -7.562
-14 | -0.707 | 0.08712 | 0.002 | -8.12
-13.5 | -0.687 | 0.07602 | 0.001 | -9.037
-13 | -0.698 | 0.04503 | 0 | -15.501
-12.5 | -0.619 | 0.08567 | 0 | -7.225
-12 | -0.592 | 0.0778 | -0.001 | -7.614
-11.5 | -0.568 | 0.06979 | -0.002 | -8.132
-11 | -0.559 | 0.05046 | -0.003 | -11.08
-10.5 | -0.615 | 0.0129 | -0.006 | -47.713
-10 | -0.586 | 0.01144 | -0.007 | -51.218
-9.5 | -0.454 | 0.06111 | -0.004 | -7.423
-9 | -0.428 | 0.05402 | -0.005 | -7.923
-8.5 | -0.411 | 0.04175 | -0.008 | -9.852
-8 | -0.371 | 0.0518 | -0.006 | -7.155
-7.5 | -0.347 | 0.04359 | -0.008 | -7.961
-7 | -0.608 | 0.0091 | -0.015 | -66.897
-6.5 | -0.618 | 0.00839 | -0.016 | -73.689
-6 | -0.59 | 0.00802 | -0.017 | -73.532
-5.5 | -0.545 | 0.00765 | -0.019 | -71.256
-5 | -0.491 | 0.00738 | -0.02 | -66.542
-4.5 | -0.431 | 0.00717 | -0.021 | -60.066
-4 | -0.367 | 0.00699 | -0.023 | -52.512
-3.5 | -0.3 | 0.00664 | -0.024 | -45.249
-3 | -0.233 | 0.00633 | -0.025 | -36.735
-2.5 | -0.164 | 0.0052 | -0.027 | -31.482
-2 | -0.094 | 0.00509 | -0.028 | -18.525
-1.5 | -0.024 | 0.00521 | -0.029 | -4.703
-1 | 0.046 | 0.00582 | -0.031 | 7.845
-0.5 | 0.116 | 0.00576 | -0.032 | 20.162
0 | 0.186 | 0.00583 | -0.033 | 31.855
0.5 | 0.256 | 0.00623 | -0.035 | 41.034
1 | 0.325 | 0.00625 | -0.036 | 52.034
1.5 | 0.395 | 0.00646 | -0.037 | 61.174
2 | 0.463 | 0.00677 | -0.039 | 68.41
2.5 | 0.531 | 0.00637 | -0.04 | 83.383
3 | 0.599 | 0.00694 | -0.041 | 86.264
3.5 | 0.666 | 0.00742 | -0.043 | 89.669
4 | 0.731 | 0.00774 | -0.044 | 94.485
4.5 | 0.793 | 0.00806 | -0.045 | 98.453
5 | 0.852 | 0.00845 | -0.047 | 100.841
5.5 | 0.906 | 0.00891 | -0.048 | 101.702
6 | 0.953 | 0.00959 | -0.049 | 99.405
6.5 | 0.99 | 0.01018 | -0.05 | 97.215
7 | 1.009 | 0.0108 | -0.052 | 93.408
7.5 | 0.996 | 0.01168 | -0.053 | 85.29
8 | 0.88 | 0.01266 | -0.054 | 69.498
8.5 | 0.66 | 0.01373 | -0.055 | 48.094
9 | 0.584 | 0.05002 | -0.039 | 11.684
9.5 | 0.725 | 0.01506 | -0.058 | 48.12
10 | 0.741 | 0.01931 | -0.058 | 38.398
10.5 | 0.652 | 0.07242 | -0.031 | 9.001
11 | 0.822 | 0.01653 | -0.061 | 49.722
11.5 | 0.851 | 0.01821 | -0.062 | 46.766
12 | 0.778 | 0.05395 | -0.051 | 14.428
12.5 | 0.766 | 0.08263 | -0.039 | 9.267
13 | 0.943 | 0.02113 | -0.066 | 44.637
13.5 | 0.966 | 0.0247 | -0.066 | 39.087
14 | 0.86 | 0.08499 | -0.047 | 10.115
14.5 | 0.873 | 0.10536 | -0.041 | 8.283
15 | 0.899 | 0.11429 | -0.042 | 7.869
15.5 | 0.924 | 0.12564 | -0.042 | 7.353
16 | 0.952 | 0.13005 | -0.043 | 7.317
16.5 | 0.98 | 0.13541 | -0.045 | 7.239
17 | 1.009 | 0.13929 | -0.047 | 7.247
17.5 | 1.032 | 0.15481 | -0.046 | 6.668
18 | 1.061 | 0.15877 | -0.048 | 6.684
18.5 | 1.088 | 0.16614 | -0.049 | 6.548
19 | 1.117 | 0.16703 | -0.051 | 6.686
19.5 | 1.14 | 0.18658 | -0.051 | 6.111
20 | 1.169 | 0.19613 | -0.052 | 5.96

## 144. Re 18M Mach 0.50 (2)
BIGFOIL.COM POLAR EXPORT
NACA67-214 a=0.5
NACA67-214 a=0.5 |  |  |  | Cl Max: | 1.1033 | at alpha= | 10.5 | deg
XFOIL ncrit=9 |  |  |  | L/D Max: | 81.9056 | at alpha= | 8 | deg
Re: | 18000000 |  |  | Cd Min: | 0.11782 | at alpha= | 15.5 | deg
Mach: | 0.5 |  |  | Cl=0 at alpha= | -1.9829 | deg
|  |  |  | @ Cl=0.1, Cd= | 0.0044663
|  |  |  | @ Cl=0.4, Cd= | 0.0059715
|  |  |  | @ Cl=0.6, Cd= | 0.0078633
alpha (deg) | Cl | Cd | Cm | Cl/Cd
-13.5 | -0.4881 | 0.09543 | -0.1011 | -5.1147
-13 | -0.4837 | 0.0873 | -0.106 | -5.5407
-12.5 | -0.5088 | 0.07524 | -0.1138 | -6.7624
-12 | -0.5205 | 0.06451 | -0.121 | -8.0685
-11.5 | -0.538 | 0.05107 | -0.132 | -10.5346
-11 | -0.5673 | 0.04272 | -0.1344 | -13.2795
-10.5 | -0.6127 | 0.03527 | -0.1311 | -17.3717
-10 | -0.6538 | 0.02925 | -0.1236 | -22.3521
-9.5 | -0.6986 | 0.0236 | -0.1123 | -29.6017
-9 | -0.7389 | 0.01815 | -0.0988 | -40.7107
-8.5 | -0.76 | 0.01176 | -0.0865 | -64.6259
-8 | -0.7171 | 0.00885 | -0.0801 | -81.0282
-7.5 | -0.6596 | 0.00793 | -0.0751 | -83.1778
-7 | -0.5998 | 0.00737 | -0.0711 | -81.384
-6.5 | -0.5388 | 0.00694 | -0.0678 | -77.6369
-6 | -0.4789 | 0.00654 | -0.0648 | -73.2263
-5.5 | -0.4187 | 0.00622 | -0.0622 | -67.3151
-5 | -0.3609 | 0.0059 | -0.0594 | -61.1695
-4.5 | -0.3045 | 0.00563 | -0.0567 | -54.0853
-4 | -0.25 | 0.00545 | -0.0537 | -45.8716
-3.5 | -0.1893 | 0.00527 | -0.0524 | -35.9203
-3 | -0.1271 | 0.00508 | -0.0515 | -25.0197
-2.5 | -0.0645 | 0.00489 | -0.0509 | -13.1902
-2 | -0.0021 | 0.00474 | -0.0504 | -0.44304
-1.5 | 0.0595 | 0.00458 | -0.0498 | 12.9913
-1 | 0.1165 | 0.00442 | -0.0484 | 26.3575
-0.5 | 0.1699 | 0.00446 | -0.0464 | 38.0942
0 | 0.2172 | 0.00463 | -0.0431 | 46.9114
1 | 0.2813 | 0.00479 | -0.0305 | 58.7265
1.5 | 0.2848 | 0.00444 | -0.0181 | 64.1441
2 | 0.3101 | 0.00491 | -0.0101 | 63.1568
2.5 | 0.3486 | 0.00543 | -0.005 | 64.1989
3 | 0.392 | 0.00588 | -0.001 | 66.6667
3.5 | 0.4366 | 0.00639 | 0.0029 | 68.3255
4 | 0.483 | 0.00691 | 0.0064 | 69.8987
4.5 | 0.5328 | 0.00736 | 0.0094 | 72.3913
5 | 0.586 | 0.00776 | 0.0119 | 75.5155
5.5 | 0.6402 | 0.00816 | 0.0143 | 78.4559
6 | 0.6935 | 0.00862 | 0.0171 | 80.4524
6.5 | 0.7451 | 0.00916 | 0.0203 | 81.3428
7 | 0.7966 | 0.00977 | 0.0237 | 81.5353
7.5 | 0.8488 | 0.01038 | 0.0273 | 81.7726
8 | 0.9026 | 0.01102 | 0.0308 | 81.9056
8.5 | 0.9535 | 0.0118 | 0.0351 | 80.8051
9 | 1.0062 | 0.0126 | 0.0395 | 79.8571
9.5 | 1.0546 | 0.01361 | 0.0448 | 77.4871
10 | 1.0913 | 0.01521 | 0.052 | 71.7488
10.5 | 1.1033 | 0.01807 | 0.0615 | 61.057
11 | 1.0864 | 0.0229 | 0.0719 | 47.441
11.5 | 1.0524 | 0.02918 | 0.081 | 36.0658
12 | 1.017 | 0.03607 | 0.0874 | 28.1952
12.5 | 0.9737 | 0.04462 | 0.0906 | 21.8221
13 | 0.9386 | 0.05399 | 0.0901 | 17.3847
13.5 | 0.8986 | 0.06574 | 0.0853 | 13.669
14 | 0.8732 | 0.078 | 0.0776 | 11.1949
14.5 | 0.8481 | 0.09234 | 0.0675 | 9.1845
15 | 0.8331 | 0.10523 | 0.0594 | 7.9169
15.5 | 0.8175 | 0.11782 | 0.0516 | 6.9386

## 145. Re 20M Mach 0.00 (1)
BIGFOIL.COM POLAR EXPORT
NACA67-214 a=0.5
NACA67-214 a=0.5 |  |  |  | Cl Max: | 1.235 | at alpha= | 12 | deg
JavaFoil+Calcfoil stall+Eppler ext transition |  |  |  | L/D Max: | 116.618 | at alpha= | 8 | deg
Re: | 20000000 |  |  | Cd Min: | 0.00543 | at alpha= | 2 | deg
Mach: | 0 |  |  | Cl=0 at alpha= | -1.3279 | deg
|  |  |  | @ Cl=0.1, Cd= | 0.0059344
|  |  |  | @ Cl=0.4, Cd= | 0.0054467
|  |  |  | @ Cl=0.6, Cd= | 0.0064245
alpha (deg) | Cl | Cd | Cm | Cl/Cd
-18.5 | -0.714 | 0.13168 | 0.006 | -5.42
-18 | -0.74 | 0.12136 | 0.006 | -6.1
-17.5 | -0.761 | 0.11225 | 0.006 | -6.779
-17 | -0.777 | 0.1049 | 0.005 | -7.405
-16.5 | -0.788 | 0.10184 | 0.005 | -7.737
-16 | -0.81 | 0.08653 | 0.004 | -9.363
-15.5 | -0.829 | 0.07472 | 0.004 | -11.1
-15 | -0.848 | 0.06372 | 0.003 | -13.302
-14.5 | -0.951 | 0.01983 | 0.003 | -47.975
-14 | -0.974 | 0.01486 | 0.002 | -65.553
-13.5 | -0.98 | 0.01333 | 0.001 | -73.477
-13 | -0.98 | 0.01217 | 0 | -80.519
-12.5 | -0.975 | 0.01145 | -0.001 | -85.184
-12 | -0.966 | 0.01076 | -0.002 | -89.767
-11.5 | -0.952 | 0.01022 | -0.003 | -93.188
-11 | -0.934 | 0.00982 | -0.004 | -95.139
-10.5 | -0.912 | 0.00934 | -0.005 | -97.655
-10 | -0.886 | 0.00884 | -0.006 | -100.261
-9.5 | -0.855 | 0.00848 | -0.007 | -100.852
-9 | -0.821 | 0.00817 | -0.008 | -100.504
-8.5 | -0.783 | 0.00781 | -0.009 | -100.26
-8 | -0.742 | 0.00756 | -0.011 | -98.158
-7.5 | -0.697 | 0.00613 | -0.012 | -113.716
-7 | -0.65 | 0.0065 | -0.013 | -100.011
-6.5 | -0.6 | 0.00635 | -0.014 | -94.568
-6 | -0.548 | 0.00667 | -0.015 | -82.129
-5.5 | -0.494 | 0.00656 | -0.016 | -75.245
-5 | -0.438 | 0.00641 | -0.017 | -68.369
-4.5 | -0.381 | 0.00625 | -0.019 | -60.923
-4 | -0.322 | 0.00613 | -0.02 | -52.568
-3.5 | -0.263 | 0.00649 | -0.021 | -40.526
-3 | -0.203 | 0.00628 | -0.022 | -32.329
-2.5 | -0.143 | 0.00623 | -0.023 | -22.892
-2 | -0.082 | 0.00629 | -0.024 | -13.042
-1.5 | -0.021 | 0.00637 | -0.026 | -3.343
-1 | 0.04 | 0.0062 | -0.027 | 6.39
-0.5 | 0.101 | 0.00593 | -0.028 | 17.002
0 | 0.162 | 0.00589 | -0.029 | 27.455
0.5 | 0.223 | 0.00569 | -0.03 | 39.106
1 | 0.283 | 0.00566 | -0.031 | 50.034
1.5 | 0.344 | 0.00568 | -0.033 | 60.58
2 | 0.404 | 0.00543 | -0.034 | 74.318
2.5 | 0.463 | 0.0065 | -0.035 | 71.323
3 | 0.523 | 0.00652 | -0.036 | 80.143
3.5 | 0.582 | 0.00635 | -0.037 | 91.678
4 | 0.64 | 0.00659 | -0.038 | 97.124
4.5 | 0.697 | 0.00682 | -0.039 | 102.234
5 | 0.753 | 0.00704 | -0.041 | 106.933
5.5 | 0.808 | 0.00728 | -0.042 | 110.895
6 | 0.86 | 0.00759 | -0.043 | 113.429
6.5 | 0.911 | 0.00798 | -0.044 | 114.263
7 | 0.96 | 0.00832 | -0.045 | 115.431
7.5 | 1.006 | 0.00868 | -0.046 | 116.009
8 | 1.05 | 0.009 | -0.047 | 116.618
8.5 | 1.091 | 0.0094 | -0.048 | 115.996
9 | 1.128 | 0.00981 | -0.049 | 114.92
9.5 | 1.159 | 0.01026 | -0.051 | 112.942
10 | 1.184 | 0.01071 | -0.052 | 110.62
10.5 | 1.205 | 0.0112 | -0.053 | 107.608
11 | 1.22 | 0.01167 | -0.054 | 104.606
11.5 | 1.23 | 0.01223 | -0.055 | 100.651
12 | 1.235 | 0.01285 | -0.056 | 96.149
12.5 | 1.235 | 0.01347 | -0.057 | 91.719
13 | 1.23 | 0.01434 | -0.058 | 85.763
13.5 | 1.22 | 0.01514 | -0.059 | 80.571
14 | 1.206 | 0.01611 | -0.06 | 74.824
14.5 | 1.186 | 0.01759 | -0.06 | 67.419
15 | 1.162 | 0.01915 | -0.061 | 60.677
15.5 | 1.134 | 0.02131 | -0.062 | 53.187
16 | 1.1 | 0.0245 | -0.062 | 44.893
16.5 | 1.062 | 0.02906 | -0.062 | 36.533
17 | 0.996 | 0.04371 | -0.06 | 22.786

## 146. Re 20M Mach 0.00 (2)
BIGFOIL.COM POLAR EXPORT
NACA67-214 a=0.5
NACA67-214 a=0.5 |  |  |  | Cl Max: | 1.7382 | at alpha= | 20 | deg
XFOIL ncrit=9 |  |  |  | L/D Max: | 109.523 | at alpha= | 8.5 | deg
Re: | 20000000 |  |  | Cd Min: | 0.02995 | at alpha= | 20 | deg
Mach: | 0 |  |  | Cl=0 at alpha= | -1.6813 | deg
|  |  |  | @ Cl=0.1, Cd= | 0.0047393
|  |  |  | @ Cl=0.4, Cd= | 0.0050491
|  |  |  | @ Cl=0.6, Cd= | 0.0061491
alpha (deg) | Cl | Cd | Cm | Cl/Cd
-20 | -1.6176 | 0.02087 | -0.0811 | -77.5084
-19.5 | -1.5939 | 0.0196 | -0.0783 | -81.3214
-19 | -1.5689 | 0.01844 | -0.0754 | -85.0813
-18.5 | -1.5417 | 0.0174 | -0.0726 | -88.6034
-18 | -1.5128 | 0.01642 | -0.0698 | -92.1315
-17.5 | -1.4788 | 0.01574 | -0.0676 | -93.9517
-17 | -1.4488 | 0.01483 | -0.0647 | -97.6939
-16.5 | -1.4136 | 0.01414 | -0.0624 | -99.9717
-16 | -1.3784 | 0.01347 | -0.06 | -102.3311
-15 | -1.3033 | 0.01231 | -0.0557 | -105.8733
-14.5 | -1.2635 | 0.01183 | -0.0537 | -106.8047
-14 | -1.2229 | 0.01134 | -0.0518 | -107.8395
-13 | -1.1407 | 0.01039 | -0.048 | -109.7883
-12.5 | -1.0993 | 0.00991 | -0.046 | -110.9284
-12 | -1.0568 | 0.0095 | -0.0442 | -111.2421
-11.5 | -1.0148 | 0.00903 | -0.0421 | -112.381
-11 | -0.9719 | 0.00866 | -0.0402 | -112.2286
-10.5 | -0.9304 | 0.00823 | -0.0379 | -113.0498
-10 | -0.8836 | 0.00792 | -0.0366 | -111.5657
-9.5 | -0.8344 | 0.0076 | -0.0359 | -109.7895
-9 | -0.7841 | 0.00731 | -0.0353 | -107.264
-8 | -0.6816 | 0.00681 | -0.0346 | -100.0881
-7.5 | -0.6302 | 0.00654 | -0.0342 | -96.3609
-7 | -0.578 | 0.00628 | -0.034 | -92.0382
-6.5 | -0.5248 | 0.00606 | -0.034 | -86.6007
-6 | -0.4718 | 0.00581 | -0.0339 | -81.2048
-5.5 | -0.4181 | 0.00559 | -0.0339 | -74.7943
-5 | -0.3637 | 0.0054 | -0.0341 | -67.3519
-4.5 | -0.3093 | 0.00521 | -0.0343 | -59.3666
-4 | -0.2541 | 0.00508 | -0.0346 | -50.0197
-3.5 | -0.1989 | 0.00491 | -0.0349 | -40.5092
-3 | -0.1431 | 0.00478 | -0.0354 | -29.9372
-2.5 | -0.0877 | 0.00467 | -0.0357 | -18.7794
-2 | -0.0334 | 0.00458 | -0.0359 | -7.2926
-1.5 | 0.019 | 0.00461 | -0.0357 | 4.1215
-1 | 0.0701 | 0.00464 | -0.0352 | 15.1078
-0.5 | 0.1183 | 0.0048 | -0.0342 | 24.6458
0 | 0.1656 | 0.005 | -0.0329 | 33.12
0.5 | 0.213 | 0.00506 | -0.0318 | 42.0949
1 | 0.2488 | 0.00526 | -0.0283 | 47.3004
1.5 | 0.2928 | 0.00526 | -0.0265 | 55.6654
2 | 0.3307 | 0.00473 | -0.0235 | 69.9154
2.5 | 0.3808 | 0.00494 | -0.0228 | 77.085
3 | 0.4301 | 0.00522 | -0.0219 | 82.3946
3.5 | 0.4771 | 0.00552 | -0.0206 | 86.4312
4 | 0.5247 | 0.00581 | -0.0193 | 90.3098
4.5 | 0.5722 | 0.00602 | -0.0181 | 95.0498
5 | 0.6131 | 0.00621 | -0.0154 | 98.7279
5.5 | 0.6566 | 0.00643 | -0.0133 | 102.1151
6 | 0.7005 | 0.00669 | -0.0114 | 104.7085
6.5 | 0.7446 | 0.00697 | -0.0096 | 106.8293
7 | 0.7882 | 0.0073 | -0.0078 | 107.9726
7.5 | 0.8307 | 0.00768 | -0.0058 | 108.1641
8 | 0.874 | 0.00803 | -0.004 | 108.8418
8.5 | 0.9178 | 0.00838 | -0.0024 | 109.5227
9 | 0.9597 | 0.0088 | -0.0005 | 109.0568
9.5 | 1.0021 | 0.00918 | 0.0012 | 109.1612
10 | 1.0451 | 0.00958 | 0.0028 | 109.0919
10.5 | 1.0861 | 0.01003 | 0.0047 | 108.2851
11 | 1.1283 | 0.01048 | 0.0063 | 107.6622
11.5 | 1.1663 | 0.01106 | 0.0086 | 105.4521
12.5 | 1.244 | 0.0122 | 0.0125 | 101.9672
13 | 1.2822 | 0.0128 | 0.0145 | 100.1719
13.5 | 1.3203 | 0.0134 | 0.0164 | 98.5299
14 | 1.3563 | 0.0141 | 0.0185 | 96.1915
14.5 | 1.3915 | 0.01484 | 0.0207 | 93.7668
15 | 1.4253 | 0.01565 | 0.0229 | 91.0735
15.5 | 1.4549 | 0.01669 | 0.0256 | 87.172
16 | 1.4862 | 0.01769 | 0.028 | 84.0136
16.5 | 1.5178 | 0.01863 | 0.0302 | 81.4707
17 | 1.5464 | 0.01984 | 0.0326 | 77.9435
17.5 | 1.5727 | 0.02111 | 0.0351 | 74.5002
18 | 1.5991 | 0.02245 | 0.0375 | 71.2294
18.5 | 1.6246 | 0.02387 | 0.0398 | 68.0603
19 | 1.6433 | 0.02541 | 0.0431 | 64.6714
19.5 | 1.6923 | 0.02756 | 0.0392 | 61.4042
20 | 1.7382 | 0.02995 | 0.0357 | 58.0367

## 147. Re 20M Mach 0.10 (1)
BIGFOIL.COM POLAR EXPORT
NACA67-214 a=0.5
NACA67-214 a=0.5 |  |  |  | Cl Max: | 1.224 | at alpha= | 12 | deg
JavaFoil+Calcfoil stall+Eppler ext transition |  |  |  | L/D Max: | 115.414 | at alpha= | 8 | deg
Re: | 20000000 |  |  | Cd Min: | 0.00542 | at alpha= | 2 | deg
Mach: | 0.1 |  |  | Cl=0 at alpha= | -1.3279 | deg
|  |  |  | @ Cl=0.1, Cd= | 0.0058946
|  |  |  | @ Cl=0.4, Cd= | 0.005442
|  |  |  | @ Cl=0.6, Cd= | 0.0064372
alpha (deg) | Cl | Cd | Cm | Cl/Cd
-18 | -0.691 | 0.12644 | 0.006 | -5.464
-17.5 | -0.715 | 0.11682 | 0.006 | -6.119
-17 | -0.734 | 0.10971 | 0.005 | -6.687
-16.5 | -0.751 | 0.1025 | 0.005 | -7.331
-16 | -0.769 | 0.0946 | 0.004 | -8.127
-15.5 | -0.786 | 0.08602 | 0.004 | -9.137
-15 | -0.803 | 0.07687 | 0.003 | -10.446
-14.5 | -0.83 | 0.06052 | 0.003 | -13.709
-14 | -0.938 | 0.01764 | 0.002 | -53.16
-13.5 | -0.956 | 0.01421 | 0.001 | -67.263
-13 | -0.962 | 0.01255 | 0 | -76.62
-12.5 | -0.96 | 0.01172 | -0.001 | -81.965
-12 | -0.955 | 0.01091 | -0.002 | -87.516
-11.5 | -0.943 | 0.01039 | -0.003 | -90.825
-11 | -0.927 | 0.00998 | -0.004 | -92.962
-10.5 | -0.908 | 0.00937 | -0.005 | -96.889
-10 | -0.883 | 0.00893 | -0.006 | -98.917
-9.5 | -0.854 | 0.00855 | -0.007 | -99.828
-9 | -0.821 | 0.00824 | -0.008 | -99.641
-8.5 | -0.784 | 0.00786 | -0.009 | -99.685
-8 | -0.743 | 0.00759 | -0.011 | -97.893
-7.5 | -0.699 | 0.00615 | -0.012 | -113.736
-7 | -0.652 | 0.00654 | -0.013 | -99.659
-6.5 | -0.602 | 0.00636 | -0.014 | -94.705
-6 | -0.55 | 0.00622 | -0.015 | -88.487
-5.5 | -0.496 | 0.00658 | -0.016 | -75.341
-5 | -0.44 | 0.00643 | -0.018 | -68.461
-4.5 | -0.382 | 0.00627 | -0.019 | -61.031
-4 | -0.324 | 0.00617 | -0.02 | -52.456
-3.5 | -0.264 | 0.00645 | -0.021 | -40.938
-3 | -0.204 | 0.00636 | -0.022 | -32.096
-2.5 | -0.143 | 0.00627 | -0.023 | -22.863
-2 | -0.082 | 0.00638 | -0.025 | -12.937
-1.5 | -0.021 | 0.00637 | -0.026 | -3.356
-1 | 0.04 | 0.00617 | -0.027 | 6.459
-0.5 | 0.101 | 0.00589 | -0.028 | 17.189
0 | 0.163 | 0.00597 | -0.029 | 27.241
0.5 | 0.224 | 0.00569 | -0.03 | 39.335
1 | 0.285 | 0.0057 | -0.032 | 50.008
1.5 | 0.346 | 0.00568 | -0.033 | 60.914
2 | 0.405 | 0.00542 | -0.034 | 74.755
2.5 | 0.466 | 0.00649 | -0.035 | 71.772
3 | 0.525 | 0.00659 | -0.036 | 79.755
3.5 | 0.585 | 0.00637 | -0.037 | 91.717
4 | 0.643 | 0.00663 | -0.038 | 96.985
4.5 | 0.7 | 0.00685 | -0.04 | 102.203
5 | 0.757 | 0.00708 | -0.041 | 106.865
5.5 | 0.811 | 0.00733 | -0.042 | 110.706
6 | 0.864 | 0.00764 | -0.043 | 113.027
6.5 | 0.915 | 0.00806 | -0.044 | 113.549
7 | 0.963 | 0.0084 | -0.045 | 114.749
7.5 | 1.01 | 0.00876 | -0.046 | 115.233
8 | 1.053 | 0.00912 | -0.048 | 115.414
8.5 | 1.093 | 0.00952 | -0.049 | 114.834
9 | 1.129 | 0.0099 | -0.05 | 114.047
9.5 | 1.159 | 0.01035 | -0.051 | 111.977
10 | 1.183 | 0.01083 | -0.052 | 109.266
10.5 | 1.202 | 0.01134 | -0.053 | 105.967
11 | 1.215 | 0.01187 | -0.054 | 102.328
11.5 | 1.222 | 0.0124 | -0.055 | 98.608
12 | 1.224 | 0.01303 | -0.056 | 93.924
12.5 | 1.221 | 0.01368 | -0.057 | 89.223
13 | 1.211 | 0.01462 | -0.058 | 82.865
13.5 | 1.197 | 0.01547 | -0.059 | 77.378
14 | 1.178 | 0.0168 | -0.06 | 70.101
14.5 | 1.153 | 0.0182 | -0.061 | 63.373
15 | 1.122 | 0.02041 | -0.061 | 54.996
15.5 | 1.088 | 0.02291 | -0.062 | 47.487
16 | 1.045 | 0.02817 | -0.062 | 37.084
16.5 | 0.915 | 0.0763 | -0.052 | 11.996
17 | 0.869 | 0.09336 | -0.049 | 9.305

## 148. Re 20M Mach 0.10 (2)
BIGFOIL.COM POLAR EXPORT
NACA67-214 a=0.5
NACA67-214 a=0.5 |  |  |  | Cl Max: | 1.7373 | at alpha= | 20 | deg
XFOIL ncrit=9 |  |  |  | L/D Max: | 108.676 | at alpha= | 8.5 | deg
Re: | 20000000 |  |  | Cd Min: | 0.03196 | at alpha= | 20 | deg
Mach: | 0.1 |  |  | Cl=0 at alpha= | -1.6898 | deg
|  |  |  | @ Cl=0.1, Cd= | 0.0047254
|  |  |  | @ Cl=0.4, Cd= | 0.0050587
|  |  |  | @ Cl=0.6, Cd= | 0.0061825
alpha (deg) | Cl | Cd | Cm | Cl/Cd
-20 | -1.6164 | 0.02236 | -0.0879 | -72.2898
-19.5 | -1.596 | 0.02079 | -0.0847 | -76.7677
-19 | -1.5726 | 0.01945 | -0.0814 | -80.8535
-18.5 | -1.546 | 0.01827 | -0.0783 | -84.6196
-18 | -1.5188 | 0.01715 | -0.0751 | -88.5598
-17.5 | -1.4859 | 0.01636 | -0.0725 | -90.8252
-17 | -1.4551 | 0.01538 | -0.0694 | -94.6099
-16.5 | -1.4204 | 0.01463 | -0.0668 | -97.0882
-16 | -1.3862 | 0.01386 | -0.0639 | -100.0144
-15 | -1.3105 | 0.01262 | -0.0591 | -103.8431
-14.5 | -1.2694 | 0.01213 | -0.0571 | -104.6496
-14 | -1.2292 | 0.01157 | -0.0548 | -106.2403
-13 | -1.1459 | 0.01057 | -0.0507 | -108.4106
-12.5 | -1.1042 | 0.01006 | -0.0485 | -109.7614
-12 | -1.0606 | 0.00964 | -0.0466 | -110.0207
-11.5 | -1.0181 | 0.00915 | -0.0444 | -111.2678
-11 | -0.9744 | 0.00876 | -0.0424 | -111.2329
-10.5 | -0.9319 | 0.0083 | -0.0401 | -112.2771
-10 | -0.8871 | 0.008 | -0.0382 | -110.8875
-9.5 | -0.8383 | 0.00765 | -0.0372 | -109.5817
-9 | -0.7876 | 0.00736 | -0.0365 | -107.0109
-8.5 | -0.7364 | 0.00709 | -0.036 | -103.8646
-8 | -0.6844 | 0.00685 | -0.0356 | -99.9124
-7.5 | -0.6326 | 0.00658 | -0.0351 | -96.1398
-7 | -0.5803 | 0.00631 | -0.0348 | -91.9651
-6.5 | -0.5268 | 0.00608 | -0.0347 | -86.6447
-6 | -0.4735 | 0.00583 | -0.0345 | -81.2178
-5.5 | -0.4195 | 0.00561 | -0.0345 | -74.7772
-5 | -0.3648 | 0.00541 | -0.0346 | -67.4307
-4.5 | -0.3102 | 0.00522 | -0.0348 | -59.4253
-4 | -0.2546 | 0.00508 | -0.0351 | -50.1181
-3.5 | -0.1992 | 0.00492 | -0.0354 | -40.4878
-3 | -0.143 | 0.00479 | -0.0358 | -29.8539
-2.5 | -0.0874 | 0.00467 | -0.0361 | -18.7152
-2 | -0.0327 | 0.00458 | -0.0363 | -7.1397
-1.5 | 0.02 | 0.0046 | -0.0361 | 4.3478
-1 | 0.0712 | 0.00463 | -0.0355 | 15.378
-0.5 | 0.1195 | 0.00479 | -0.0345 | 24.9478
0 | 0.1669 | 0.00499 | -0.0332 | 33.4469
0.5 | 0.2145 | 0.00505 | -0.032 | 42.4752
1 | 0.2499 | 0.00525 | -0.0284 | 47.6
1.5 | 0.2936 | 0.00526 | -0.0264 | 55.8175
2 | 0.3314 | 0.00474 | -0.0233 | 69.9156
2.5 | 0.3816 | 0.00495 | -0.0226 | 77.0909
3 | 0.4307 | 0.00524 | -0.0216 | 82.1947
3.5 | 0.4776 | 0.00553 | -0.0202 | 86.3653
4 | 0.525 | 0.00582 | -0.0188 | 90.2062
4.5 | 0.5692 | 0.00602 | -0.0167 | 94.5515
5 | 0.6109 | 0.00624 | -0.0141 | 97.9006
5.5 | 0.6552 | 0.00647 | -0.0121 | 101.2674
6 | 0.6997 | 0.00674 | -0.0103 | 103.8131
6.5 | 0.7448 | 0.00702 | -0.0086 | 106.0969
7 | 0.7881 | 0.00736 | -0.0066 | 107.0788
7.5 | 0.8314 | 0.00774 | -0.0047 | 107.416
8 | 0.8747 | 0.0081 | -0.0028 | 107.9877
8.5 | 0.9194 | 0.00846 | -0.0013 | 108.6761
9 | 0.9608 | 0.00889 | 0.0009 | 108.0765
9.5 | 1.0043 | 0.00928 | 0.0026 | 108.222
10 | 1.0465 | 0.0097 | 0.0044 | 107.8866
10.5 | 1.089 | 0.01015 | 0.0062 | 107.2906
11 | 1.1307 | 0.01063 | 0.008 | 106.3688
11.5 | 1.1691 | 0.01124 | 0.0103 | 104.0125
12 | 1.2086 | 0.01183 | 0.0124 | 102.164
12.5 | 1.2474 | 0.01241 | 0.0146 | 100.5157
13 | 1.2869 | 0.01302 | 0.0165 | 98.8402
13.5 | 1.3236 | 0.01368 | 0.0188 | 96.7544
14 | 1.3614 | 0.01438 | 0.0208 | 94.6732
14.5 | 1.3943 | 0.01524 | 0.0235 | 91.4895
15 | 1.4296 | 0.01608 | 0.0257 | 88.9055
15.5 | 1.4584 | 0.01719 | 0.0287 | 84.84
16 | 1.4907 | 0.0182 | 0.0311 | 81.9066
16.5 | 1.5217 | 0.01927 | 0.0335 | 78.9673
17 | 1.5497 | 0.02055 | 0.0362 | 75.4112
17.5 | 1.5785 | 0.02182 | 0.0386 | 72.3419
18 | 1.6034 | 0.02332 | 0.0413 | 68.7564
18.5 | 1.6266 | 0.02494 | 0.044 | 65.2205
19 | 1.648 | 0.02662 | 0.0468 | 61.9083
19.5 | 1.6974 | 0.02896 | 0.043 | 58.6119
20 | 1.7373 | 0.03196 | 0.04 | 54.3586

## 149. Re 20M Mach 0.25 (1)
BIGFOIL.COM POLAR EXPORT
NACA67-214 a=0.5
NACA67-214 a=0.5 |  |  |  | Cl Max: | 1.17 | at alpha= | 10.5 | deg
JavaFoil+Calcfoil stall+Eppler ext transition |  |  |  | L/D Max: | 112.517 | at alpha= | 7 | deg
Re: | 20000000 |  |  | Cd Min: | 0.00542 | at alpha= | 1 | deg
Mach: | 0.25 |  |  | Cl=0 at alpha= | -1.3254 | deg
|  |  |  | @ Cl=0.1, Cd= | 0.0060125
|  |  |  | @ Cl=0.4, Cd= | 0.0064149
|  |  |  | @ Cl=0.6, Cd= | 0.00655
alpha (deg) | Cl | Cd | Cm | Cl/Cd
-16 | -0.458 | 0.1133 | 0.004 | -4.044
-15.5 | -0.505 | 0.10572 | 0.003 | -4.777
-15 | -0.548 | 0.09976 | 0.003 | -5.498
-14.5 | -0.586 | 0.09573 | 0.002 | -6.125
-14 | -0.624 | 0.08664 | 0.001 | -7.199
-13.5 | -0.652 | 0.08355 | 0.001 | -7.805
-13 | -0.682 | 0.07357 | 0 | -9.274
-12.5 | -0.729 | 0.05132 | -0.001 | -14.198
-12 | -0.848 | 0.01344 | -0.002 | -63.084
-11.5 | -0.864 | 0.01163 | -0.003 | -74.299
-11 | -0.868 | 0.01105 | -0.004 | -78.501
-10.5 | -0.866 | 0.01009 | -0.005 | -85.817
-10 | -0.855 | 0.00954 | -0.006 | -89.574
-9.5 | -0.837 | 0.00906 | -0.007 | -92.387
-9 | -0.813 | 0.0086 | -0.009 | -94.455
-8.5 | -0.782 | 0.00821 | -0.01 | -95.344
-8 | -0.747 | 0.00789 | -0.011 | -94.637
-7.5 | -0.706 | 0.00767 | -0.012 | -92.088
-7 | -0.661 | 0.00748 | -0.013 | -88.387
-6.5 | -0.613 | 0.00597 | -0.014 | -102.621
-6 | -0.561 | 0.00635 | -0.016 | -88.339
-5.5 | -0.507 | 0.00622 | -0.017 | -81.438
-5 | -0.45 | 0.00613 | -0.018 | -73.488
-4.5 | -0.392 | 0.00638 | -0.019 | -61.425
-4 | -0.332 | 0.00626 | -0.02 | -53.027
-3.5 | -0.271 | 0.00618 | -0.022 | -43.894
-3 | -0.209 | 0.00607 | -0.023 | -34.525
-2.5 | -0.147 | 0.00602 | -0.024 | -24.452
-2 | -0.085 | 0.00646 | -0.025 | -13.126
-1.5 | -0.022 | 0.0063 | -0.026 | -3.486
-1 | 0.041 | 0.00605 | -0.028 | 6.77
-0.5 | 0.104 | 0.00601 | -0.029 | 17.309
0 | 0.167 | 0.00579 | -0.03 | 28.806
0.5 | 0.23 | 0.00578 | -0.031 | 39.756
1 | 0.292 | 0.00542 | -0.032 | 53.997
1.5 | 0.355 | 0.00626 | -0.034 | 56.67
2 | 0.416 | 0.00647 | -0.035 | 64.341
2.5 | 0.478 | 0.0066 | -0.036 | 72.351
3 | 0.539 | 0.0067 | -0.037 | 80.456
3.5 | 0.6 | 0.00655 | -0.038 | 91.53
4 | 0.66 | 0.00678 | -0.04 | 97.279
4.5 | 0.718 | 0.00703 | -0.041 | 102.223
5 | 0.775 | 0.00727 | -0.042 | 106.614
5.5 | 0.83 | 0.00757 | -0.043 | 109.692
6 | 0.883 | 0.00801 | -0.044 | 110.223
6.5 | 0.934 | 0.00834 | -0.045 | 111.942
7 | 0.981 | 0.00872 | -0.046 | 112.517
7.5 | 1.026 | 0.00913 | -0.048 | 112.309
8 | 1.066 | 0.00954 | -0.049 | 111.682
8.5 | 1.102 | 0.00999 | -0.05 | 110.301
9 | 1.132 | 0.01043 | -0.051 | 108.557
9.5 | 1.154 | 0.01097 | -0.052 | 105.161
10 | 1.166 | 0.01154 | -0.053 | 101.056
10.5 | 1.17 | 0.01215 | -0.054 | 96.247
11 | 1.164 | 0.01276 | -0.055 | 91.225
11.5 | 1.15 | 0.01355 | -0.056 | 84.878
12 | 1.126 | 0.01436 | -0.057 | 78.444
12.5 | 1.092 | 0.01556 | -0.058 | 70.216
13 | 1.049 | 0.01715 | -0.059 | 61.156
13.5 | 0.995 | 0.01904 | -0.06 | 52.268
14 | 0.874 | 0.04003 | -0.055 | 21.828
14.5 | 0.755 | 0.07911 | -0.045 | 9.547
15 | 0.683 | 0.09596 | -0.041 | 7.12
15.5 | 0.616 | 0.10829 | -0.038 | 5.686

## 150. Re 20M Mach 0.25 (2)
BIGFOIL.COM POLAR EXPORT
NACA67-214 a=0.5
NACA67-214 a=0.5 |  |  |  | Cl Max: | 1.6928 | at alpha= | 20 | deg
XFOIL ncrit=9 |  |  |  | L/D Max: | 103.431 | at alpha= | 8 | deg
Re: | 20000000 |  |  | Cd Min: | 0.04789 | at alpha= | 20 | deg
Mach: | 0.25 |  |  | Cl=0 at alpha= | -1.7344 | deg
|  |  |  | @ Cl=0.1, Cd= | 0.0046636
|  |  |  | @ Cl=0.4, Cd= | 0.0050975
|  |  |  | @ Cl=0.6, Cd= | 0.0064084
alpha (deg) | Cl | Cd | Cm | Cl/Cd
-20 | -1.4278 | 0.04618 | -0.1221 | -30.9181
-19.5 | -1.4451 | 0.03946 | -0.1224 | -36.6219
-19 | -1.4685 | 0.03339 | -0.1201 | -43.9802
-18.5 | -1.4822 | 0.0288 | -0.1158 | -51.4653
-18 | -1.4875 | 0.02515 | -0.1105 | -59.1451
-17.5 | -1.4615 | 0.02344 | -0.1064 | -62.3507
-17 | -1.4539 | 0.02081 | -0.1005 | -69.8654
-16.5 | -1.4282 | 0.0192 | -0.0957 | -74.3854
-16 | -1.4091 | 0.01729 | -0.0898 | -81.498
-15.5 | -1.3723 | 0.01629 | -0.0857 | -84.2419
-15 | -1.3407 | 0.01501 | -0.0809 | -89.3205
-14.5 | -1.2996 | 0.01424 | -0.0772 | -91.264
-14 | -1.26 | 0.01333 | -0.0733 | -94.5236
-13.5 | -1.2208 | 0.01236 | -0.0693 | -98.7702
-13 | -1.1743 | 0.01189 | -0.0664 | -98.7637
-12.5 | -1.1311 | 0.01111 | -0.063 | -101.8092
-12 | -1.0848 | 0.01058 | -0.0601 | -102.5331
-11.5 | -1.0394 | 0.0099 | -0.0572 | -104.9899
-11 | -0.9921 | 0.00938 | -0.0546 | -105.7676
-10.5 | -0.9452 | 0.00882 | -0.0519 | -107.1655
-10 | -0.8967 | 0.0084 | -0.0496 | -106.75
-9.5 | -0.8499 | 0.00792 | -0.047 | -107.3106
-9 | -0.8017 | 0.00764 | -0.0446 | -104.9346
-8.5 | -0.7529 | 0.0073 | -0.0424 | -103.137
-8 | -0.6995 | 0.00702 | -0.0413 | -99.6439
-7.5 | -0.6456 | 0.00676 | -0.0404 | -95.503
-7 | -0.5915 | 0.00648 | -0.0396 | -91.2809
-6.5 | -0.537 | 0.00619 | -0.0389 | -86.7528
-6 | -0.4817 | 0.00595 | -0.0384 | -80.958
-5.5 | -0.4263 | 0.00571 | -0.038 | -74.6585
-5 | -0.3706 | 0.00548 | -0.0377 | -67.6277
-4.5 | -0.3143 | 0.00529 | -0.0376 | -59.414
-4 | -0.2573 | 0.00513 | -0.0377 | -50.1559
-3.5 | -0.2004 | 0.00496 | -0.0378 | -40.4032
-3 | -0.1426 | 0.00482 | -0.0381 | -29.5851
-2.5 | -0.0856 | 0.0047 | -0.0383 | -18.2128
-2 | -0.0289 | 0.00459 | -0.0385 | -6.2963
-1.5 | 0.0255 | 0.00458 | -0.0382 | 5.5677
-1 | 0.0775 | 0.0046 | -0.0375 | 16.8478
-0.5 | 0.127 | 0.00474 | -0.0363 | 26.7932
0 | 0.1737 | 0.00499 | -0.0345 | 34.8096
1 | 0.2556 | 0.00522 | -0.0288 | 48.9655
1.5 | 0.2979 | 0.00528 | -0.0262 | 56.4205
2 | 0.3342 | 0.00477 | -0.0224 | 70.0629
2.5 | 0.3843 | 0.005 | -0.0212 | 76.86
3 | 0.4326 | 0.0053 | -0.0196 | 81.6226
3.5 | 0.4748 | 0.00557 | -0.0167 | 85.2424
4 | 0.5128 | 0.0059 | -0.0128 | 86.9153
4.5 | 0.558 | 0.00617 | -0.0105 | 90.4376
5 | 0.6038 | 0.00643 | -0.0085 | 93.9036
5.5 | 0.6516 | 0.00669 | -0.0068 | 97.3991
6 | 0.6978 | 0.00699 | -0.0048 | 99.8283
6.5 | 0.7446 | 0.0073 | -0.0029 | 102
7 | 0.7893 | 0.00771 | -0.0007 | 102.3735
7.5 | 0.8337 | 0.00813 | 0.0016 | 102.5461
8 | 0.8802 | 0.00851 | 0.0035 | 103.4313
8.5 | 0.9251 | 0.00896 | 0.0057 | 103.2478
9 | 0.9692 | 0.00943 | 0.008 | 102.7784
9.5 | 1.0151 | 0.00986 | 0.01 | 102.9513
10 | 1.0581 | 0.01039 | 0.0126 | 101.8383
10.5 | 1.1032 | 0.01089 | 0.0147 | 101.3039
11 | 1.1437 | 0.01157 | 0.0176 | 98.8505
11.5 | 1.1861 | 0.01222 | 0.0202 | 97.0622
12 | 1.2261 | 0.01293 | 0.0231 | 94.826
12.5 | 1.2685 | 0.01361 | 0.0256 | 93.2035
13 | 1.3076 | 0.01443 | 0.0286 | 90.6168
13.5 | 1.3448 | 0.01537 | 0.0319 | 87.4951
14 | 1.3822 | 0.01632 | 0.035 | 84.6936
14.5 | 1.4162 | 0.0175 | 0.0386 | 80.9257
15 | 1.4501 | 0.01871 | 0.042 | 77.504
15.5 | 1.4821 | 0.02007 | 0.0455 | 73.8465
16 | 1.5152 | 0.02145 | 0.0488 | 70.6387
16.5 | 1.5445 | 0.02309 | 0.0523 | 66.8904
17 | 1.5702 | 0.025 | 0.056 | 62.808
17.5 | 1.5926 | 0.02724 | 0.0597 | 58.4655
18 | 1.6124 | 0.02974 | 0.0633 | 54.2165
18.5 | 1.6258 | 0.03273 | 0.067 | 49.6731
19 | 1.6435 | 0.0367 | 0.0681 | 44.782
19.5 | 1.6772 | 0.04143 | 0.0652 | 40.4827
20 | 1.6928 | 0.04789 | 0.0623 | 35.3477

## 151. Re 20M Mach 0.50 (1)
BIGFOIL.COM POLAR EXPORT
NACA67-214 a=0.5
NACA67-214 a=0.5 |  |  |  | Cl Max: | 1.169 | at alpha= | 20 | deg
JavaFoil+Calcfoil stall+Eppler ext transition |  |  |  | L/D Max: | 102.521 | at alpha= | 5 | deg
Re: | 20000000 |  |  | Cd Min: | 0.00516 | at alpha= | -2.5 | deg
Mach: | 0.5 |  |  | Cl=0 at alpha= | -1.3286 | deg
|  |  |  | @ Cl=0.1, Cd= | 0.0058514
|  |  |  | @ Cl=0.4, Cd= | 0.0065499
|  |  |  | @ Cl=0.6, Cd= | 0.0069449
alpha (deg) | Cl | Cd | Cm | Cl/Cd
-20 | -1.03 | 0.18011 | 0.01 | -5.719
-19.5 | -1.002 | 0.17632 | 0.009 | -5.683
-19 | -0.975 | 0.16738 | 0.008 | -5.824
-18.5 | -0.947 | 0.16529 | 0.008 | -5.729
-18 | -0.922 | 0.14847 | 0.007 | -6.21
-17.5 | -0.894 | 0.14569 | 0.006 | -6.133
-17 | -0.866 | 0.13827 | 0.006 | -6.264
-16.5 | -0.838 | 0.13369 | 0.005 | -6.27
-16 | -0.811 | 0.12488 | 0.004 | -6.498
-15.5 | -0.783 | 0.12651 | 0.003 | -6.19
-15 | -0.757 | 0.10837 | 0.003 | -6.99
-14.5 | -0.729 | 0.10421 | 0.002 | -6.997
-14 | -0.704 | 0.09343 | 0.002 | -7.537
-13.5 | -0.679 | 0.085 | 0.001 | -7.989
-13 | -0.655 | 0.07653 | 0 | -8.559
-12.5 | -0.619 | 0.08444 | 0 | -7.332
-12 | -0.593 | 0.07762 | -0.001 | -7.636
-11.5 | -0.569 | 0.06859 | -0.002 | -8.291
-11 | -0.597 | 0.02873 | -0.004 | -20.782
-10.5 | -0.617 | 0.01251 | -0.006 | -49.297
-10 | -0.586 | 0.01122 | -0.007 | -52.276
-9.5 | -0.454 | 0.06037 | -0.004 | -7.516
-9 | -0.429 | 0.05337 | -0.006 | -8.032
-8.5 | -0.48 | 0.01152 | -0.011 | -41.678
-8 | -0.37 | 0.05211 | -0.006 | -7.106
-7.5 | -0.347 | 0.04327 | -0.008 | -8.028
-7 | -0.609 | 0.00908 | -0.015 | -67.037
-6.5 | -0.618 | 0.00844 | -0.016 | -73.204
-6 | -0.59 | 0.00802 | -0.017 | -73.57
-5.5 | -0.545 | 0.00762 | -0.019 | -71.586
-5 | -0.491 | 0.00738 | -0.02 | -66.514
-4.5 | -0.431 | 0.00713 | -0.021 | -60.491
-4 | -0.367 | 0.00694 | -0.023 | -52.864
-3.5 | -0.3 | 0.00659 | -0.024 | -45.617
-3 | -0.233 | 0.00646 | -0.025 | -35.985
-2.5 | -0.164 | 0.00516 | -0.027 | -31.728
-2 | -0.094 | 0.00554 | -0.028 | -17.05
-1.5 | -0.024 | 0.00602 | -0.029 | -4.07
-1 | 0.046 | 0.00589 | -0.031 | 7.752
-0.5 | 0.116 | 0.00584 | -0.032 | 19.919
0 | 0.186 | 0.00624 | -0.033 | 29.787
0.5 | 0.256 | 0.00635 | -0.035 | 40.3
1 | 0.326 | 0.00638 | -0.036 | 51.014
1.5 | 0.395 | 0.00653 | -0.037 | 60.566
2 | 0.463 | 0.0068 | -0.039 | 68.102
2.5 | 0.531 | 0.00711 | -0.04 | 74.702
3 | 0.599 | 0.00694 | -0.041 | 86.335
3.5 | 0.666 | 0.00727 | -0.043 | 91.577
4 | 0.731 | 0.00761 | -0.044 | 96.068
4.5 | 0.794 | 0.00795 | -0.045 | 99.827
5 | 0.853 | 0.00832 | -0.047 | 102.521
5.5 | 0.907 | 0.0089 | -0.048 | 101.906
6 | 0.954 | 0.00942 | -0.049 | 101.228
6.5 | 0.99 | 0.00999 | -0.05 | 99.082
7 | 1.009 | 0.0106 | -0.052 | 95.213
7.5 | 0.996 | 0.01145 | -0.053 | 87.003
8 | 0.88 | 0.0124 | -0.054 | 70.955
8.5 | 0.66 | 0.01347 | -0.055 | 49.016
9 | 0.594 | 0.04502 | -0.042 | 13.188
9.5 | 0.725 | 0.01476 | -0.058 | 49.108
10 | 0.749 | 0.01749 | -0.058 | 42.804
10.5 | 0.652 | 0.07115 | -0.032 | 9.163
11 | 0.822 | 0.01619 | -0.061 | 50.789
11.5 | 0.852 | 0.01779 | -0.062 | 47.891
12 | 0.864 | 0.02433 | -0.062 | 35.505
12.5 | 0.767 | 0.08158 | -0.04 | 9.402
13 | 0.801 | 0.07919 | -0.044 | 10.115
13.5 | 0.823 | 0.08822 | -0.042 | 9.323
14 | 0.847 | 0.09636 | -0.041 | 8.792
14.5 | 0.871 | 0.11244 | -0.04 | 7.747
15 | 0.899 | 0.1167 | -0.042 | 7.7
15.5 | 0.924 | 0.13131 | -0.042 | 7.034
16 | 0.951 | 0.13467 | -0.043 | 7.064
16.5 | 0.979 | 0.13987 | -0.045 | 7.001
17 | 1.008 | 0.1441 | -0.047 | 6.996
17.5 | 1.032 | 0.15867 | -0.046 | 6.506
18 | 1.06 | 0.16593 | -0.048 | 6.389
18.5 | 1.088 | 0.16897 | -0.049 | 6.437
19 | 1.117 | 0.17254 | -0.051 | 6.471
19.5 | 1.141 | 0.19155 | -0.051 | 5.954
20 | 1.169 | 0.19571 | -0.052 | 5.972

## 152. Re 20M Mach 0.50 (2)
BIGFOIL.COM POLAR EXPORT
NACA67-214 a=0.5
NACA67-214 a=0.5 |  |  |  | Cl Max: | 1.1102 | at alpha= | 10.5 | deg
XFOIL ncrit=9 |  |  |  | L/D Max: | 83.788 | at alpha= | 7.5 | deg
Re: | 20000000 |  |  | Cd Min: | 0.11705 | at alpha= | 15.5 | deg
Mach: | 0.5 |  |  | Cl=0 at alpha= | -1.9644 | deg
|  |  |  | @ Cl=0.1, Cd= | 0.0045061
|  |  |  | @ Cl=0.4, Cd= | 0.0059092
|  |  |  | @ Cl=0.6, Cd= | 0.0076852
alpha (deg) | Cl | Cd | Cm | Cl/Cd
-13.5 | -0.4976 | 0.09389 | -0.1024 | -5.2998
-13 | -0.4932 | 0.08581 | -0.1072 | -5.7476
-12.5 | -0.5174 | 0.07392 | -0.1149 | -6.9995
-12 | -0.5275 | 0.06297 | -0.1225 | -8.377
-11.5 | -0.5463 | 0.04999 | -0.1329 | -10.9282
-11 | -0.5759 | 0.0419 | -0.1347 | -13.7446
-10.5 | -0.6209 | 0.03459 | -0.131 | -17.9503
-10 | -0.6618 | 0.02872 | -0.1232 | -23.0432
-9.5 | -0.7061 | 0.02315 | -0.1118 | -30.5011
-9 | -0.7459 | 0.01779 | -0.098 | -41.928
-8.5 | -0.7664 | 0.01142 | -0.0858 | -67.1103
-8 | -0.7217 | 0.0087 | -0.0794 | -82.954
-7.5 | -0.665 | 0.00776 | -0.0743 | -85.6959
-7 | -0.6044 | 0.00723 | -0.0703 | -83.5961
-6.5 | -0.5429 | 0.00681 | -0.0671 | -79.721
-6 | -0.483 | 0.00642 | -0.064 | -75.2336
-5.5 | -0.4232 | 0.00611 | -0.0613 | -69.2635
-5 | -0.3657 | 0.0058 | -0.0585 | -63.0517
-4.5 | -0.3101 | 0.00554 | -0.0556 | -55.9747
-4 | -0.2543 | 0.00537 | -0.0529 | -47.3557
-3.5 | -0.1921 | 0.00518 | -0.0518 | -37.0849
-3 | -0.1297 | 0.00498 | -0.051 | -26.0442
-2.5 | -0.0668 | 0.00481 | -0.0504 | -13.8877
-2 | -0.0044 | 0.00468 | -0.0499 | -0.94017
-1.5 | 0.0574 | 0.00456 | -0.0494 | 12.5877
-1 | 0.1127 | 0.00449 | -0.0476 | 25.1002
-0.5 | 0.1661 | 0.00457 | -0.0456 | 36.3457
0 | 0.2117 | 0.00482 | -0.042 | 43.9212
0.5 | 0.2565 | 0.0049 | -0.0382 | 52.3469
1 | 0.2782 | 0.00511 | -0.0298 | 54.4423
1.5 | 0.2934 | 0.00525 | -0.0197 | 55.8857
2 | 0.31 | 0.00493 | -0.0101 | 62.8803
2.5 | 0.3486 | 0.0054 | -0.005 | 64.5556
3 | 0.3936 | 0.00584 | -0.0013 | 67.3973
3.5 | 0.438 | 0.00632 | 0.0027 | 69.3038
4 | 0.4871 | 0.00678 | 0.0057 | 71.8437
4.5 | 0.5372 | 0.00724 | 0.0086 | 74.1989
5 | 0.591 | 0.00762 | 0.011 | 77.5591
5.5 | 0.6448 | 0.00801 | 0.0136 | 80.4994
6 | 0.6986 | 0.00846 | 0.0163 | 82.5768
6.5 | 0.7496 | 0.009 | 0.0196 | 83.2889
7 | 0.8012 | 0.0096 | 0.0231 | 83.4583
7.5 | 0.8538 | 0.01019 | 0.0266 | 83.788
8 | 0.9073 | 0.01083 | 0.0302 | 83.7765
8.5 | 0.9592 | 0.01157 | 0.0344 | 82.9041
9 | 1.0126 | 0.01236 | 0.0387 | 81.9256
9.5 | 1.0614 | 0.01335 | 0.044 | 79.5056
10 | 1.0989 | 0.0149 | 0.0512 | 73.7517
10.5 | 1.1102 | 0.01775 | 0.061 | 62.5465
11 | 1.093 | 0.02254 | 0.0715 | 48.4916
12 | 1.0236 | 0.0356 | 0.0873 | 28.7528
12.5 | 0.9779 | 0.04422 | 0.0908 | 22.1144
13.5 | 0.9029 | 0.06517 | 0.0858 | 13.8545
14 | 0.8769 | 0.07739 | 0.0783 | 11.3309
14.5 | 0.8519 | 0.09171 | 0.0681 | 9.2891
15 | 0.8373 | 0.1046 | 0.0599 | 8.0048
15.5 | 0.822 | 0.11705 | 0.0522 | 7.0226