## index
index | Re | Mach | Datasource
1 | 50000 | 0 | JavaFoil+Calcfoil stall+Eppler ext transition
2 | 50000 | 0 | XFOIL ncrit=9
3 | 50000 | 0.1 | JavaFoil+Calcfoil stall+Eppler ext transition
4 | 50000 | 0.1 | XFOIL ncrit=9
5 | 50000 | 0.25 | JavaFoil+Calcfoil stall+Eppler ext transition
6 | 50000 | 0.25 | XFOIL ncrit=9
7 | 50000 | 0.5 | JavaFoil+Calcfoil stall+Eppler ext transition
8 | 50000 | 0.5 | XFOIL ncrit=9
9 | 100000 | 0 | JavaFoil+Calcfoil stall+Eppler ext transition
10 | 100000 | 0 | XFOIL ncrit=9
11 | 100000 | 0.1 | JavaFoil+Calcfoil stall+Eppler ext transition
12 | 100000 | 0.1 | XFOIL ncrit=9
13 | 100000 | 0.25 | JavaFoil+Calcfoil stall+Eppler ext transition
14 | 100000 | 0.25 | XFOIL ncrit=9
15 | 100000 | 0.5 | JavaFoil+Calcfoil stall+Eppler ext transition
16 | 100000 | 0.5 | XFOIL ncrit=9
17 | 250000 | 0 | JavaFoil+Calcfoil stall+Eppler ext transition
18 | 250000 | 0 | XFOIL ncrit=9
19 | 250000 | 0.1 | JavaFoil+Calcfoil stall+Eppler ext transition
20 | 250000 | 0.1 | XFOIL ncrit=9
21 | 250000 | 0.25 | JavaFoil+Calcfoil stall+Eppler ext transition
22 | 250000 | 0.25 | XFOIL ncrit=9
23 | 250000 | 0.5 | JavaFoil+Calcfoil stall+Eppler ext transition
24 | 250000 | 0.5 | XFOIL ncrit=9
25 | 500000 | 0 | JavaFoil+Calcfoil stall+Eppler ext transition
26 | 500000 | 0 | XFOIL ncrit=9
27 | 500000 | 0.1 | JavaFoil+Calcfoil stall+Eppler ext transition
28 | 500000 | 0.1 | XFOIL ncrit=9
29 | 500000 | 0.25 | JavaFoil+Calcfoil stall+Eppler ext transition
30 | 500000 | 0.25 | XFOIL ncrit=9
31 | 500000 | 0.5 | JavaFoil+Calcfoil stall+Eppler ext transition
32 | 500000 | 0.5 | XFOIL ncrit=9
33 | 750000 | 0 | JavaFoil+Calcfoil stall+Eppler ext transition
34 | 750000 | 0 | XFOIL ncrit=9
35 | 750000 | 0.1 | JavaFoil+Calcfoil stall+Eppler ext transition
36 | 750000 | 0.1 | XFOIL ncrit=9
37 | 750000 | 0.25 | JavaFoil+Calcfoil stall+Eppler ext transition
38 | 750000 | 0.25 | XFOIL ncrit=9
39 | 750000 | 0.5 | JavaFoil+Calcfoil stall+Eppler ext transition
40 | 750000 | 0.5 | XFOIL ncrit=9
41 | 1000000 | 0 | JavaFoil+Calcfoil stall+Eppler ext transition
42 | 1000000 | 0 | XFOIL ncrit=9
43 | 1000000 | 0.1 | JavaFoil+Calcfoil stall+Eppler ext transition
44 | 1000000 | 0.1 | XFOIL ncrit=9
45 | 1000000 | 0.25 | JavaFoil+Calcfoil stall+Eppler ext transition
46 | 1000000 | 0.25 | XFOIL ncrit=9
47 | 1000000 | 0.5 | JavaFoil+Calcfoil stall+Eppler ext transition
48 | 1000000 | 0.5 | XFOIL ncrit=9
49 | 2000000 | 0 | JavaFoil+Calcfoil stall+Eppler ext transition
50 | 2000000 | 0 | XFOIL ncrit=9
51 | 2000000 | 0.1 | JavaFoil+Calcfoil stall+Eppler ext transition
52 | 2000000 | 0.1 | XFOIL ncrit=9
53 | 2000000 | 0.25 | JavaFoil+Calcfoil stall+Eppler ext transition
54 | 2000000 | 0.25 | XFOIL ncrit=9
55 | 2000000 | 0.5 | JavaFoil+Calcfoil stall+Eppler ext transition
56 | 2000000 | 0.5 | XFOIL ncrit=9
57 | 3000000 | 0 | JavaFoil+Calcfoil stall+Eppler ext transition
58 | 3000000 | 0 | XFOIL ncrit=9
59 | 3000000 | 0.1 | JavaFoil+Calcfoil stall+Eppler ext transition
60 | 3000000 | 0.1 | XFOIL ncrit=9
61 | 3000000 | 0.25 | JavaFoil+Calcfoil stall+Eppler ext transition
62 | 3000000 | 0.25 | XFOIL ncrit=9
63 | 3000000 | 0.5 | JavaFoil+Calcfoil stall+Eppler ext transition
64 | 3000000 | 0.5 | XFOIL ncrit=9
65 | 4000000 | 0 | JavaFoil+Calcfoil stall+Eppler ext transition
66 | 4000000 | 0 | XFOIL ncrit=9
67 | 4000000 | 0.1 | JavaFoil+Calcfoil stall+Eppler ext transition
68 | 4000000 | 0.1 | XFOIL ncrit=9
69 | 4000000 | 0.25 | JavaFoil+Calcfoil stall+Eppler ext transition
70 | 4000000 | 0.25 | XFOIL ncrit=9
71 | 4000000 | 0.5 | JavaFoil+Calcfoil stall+Eppler ext transition
72 | 4000000 | 0.5 | XFOIL ncrit=9
73 | 5000000 | 0 | JavaFoil+Calcfoil stall+Eppler ext transition
74 | 5000000 | 0 | XFOIL ncrit=9
75 | 5000000 | 0.1 | JavaFoil+Calcfoil stall+Eppler ext transition
76 | 5000000 | 0.1 | XFOIL ncrit=9
77 | 5000000 | 0.25 | JavaFoil+Calcfoil stall+Eppler ext transition
78 | 5000000 | 0.25 | XFOIL ncrit=9
79 | 5000000 | 0.5 | JavaFoil+Calcfoil stall+Eppler ext transition
80 | 5000000 | 0.5 | XFOIL ncrit=9
81 | 6000000 | 0 | JavaFoil+Calcfoil stall+Eppler ext transition
82 | 6000000 | 0 | XFOIL ncrit=9
83 | 6000000 | 0.1 | JavaFoil+Calcfoil stall+Eppler ext transition
84 | 6000000 | 0.1 | XFOIL ncrit=9
85 | 6000000 | 0.25 | JavaFoil+Calcfoil stall+Eppler ext transition
86 | 6000000 | 0.25 | XFOIL ncrit=9
87 | 6000000 | 0.5 | JavaFoil+Calcfoil stall+Eppler ext transition
88 | 6000000 | 0.5 | XFOIL ncrit=9
89 | 7000000 | 0 | JavaFoil+Calcfoil stall+Eppler ext transition
90 | 7000000 | 0 | XFOIL ncrit=9
91 | 7000000 | 0.1 | JavaFoil+Calcfoil stall+Eppler ext transition
92 | 7000000 | 0.1 | XFOIL ncrit=9
93 | 7000000 | 0.25 | JavaFoil+Calcfoil stall+Eppler ext transition
94 | 7000000 | 0.25 | XFOIL ncrit=9
95 | 7000000 | 0.5 | JavaFoil+Calcfoil stall+Eppler ext transition
96 | 7000000 | 0.5 | XFOIL ncrit=9
97 | 8000000 | 0 | JavaFoil+Calcfoil stall+Eppler ext transition
98 | 8000000 | 0 | XFOIL ncrit=9
99 | 8000000 | 0.1 | JavaFoil+Calcfoil stall+Eppler ext transition
100 | 8000000 | 0.1 | XFOIL ncrit=9
101 | 8000000 | 0.25 | JavaFoil+Calcfoil stall+Eppler ext transition
102 | 8000000 | 0.25 | XFOIL ncrit=9
103 | 8000000 | 0.5 | JavaFoil+Calcfoil stall+Eppler ext transition
104 | 8000000 | 0.5 | XFOIL ncrit=9
105 | 10000000 | 0 | JavaFoil+Calcfoil stall+Eppler ext transition
106 | 10000000 | 0 | XFOIL ncrit=9
107 | 10000000 | 0.1 | JavaFoil+Calcfoil stall+Eppler ext transition
108 | 10000000 | 0.1 | XFOIL ncrit=9
109 | 10000000 | 0.25 | JavaFoil+Calcfoil stall+Eppler ext transition
110 | 10000000 | 0.25 | XFOIL ncrit=9
111 | 10000000 | 0.5 | JavaFoil+Calcfoil stall+Eppler ext transition
112 | 10000000 | 0.5 | XFOIL ncrit=9
113 | 12000000 | 0 | JavaFoil+Calcfoil stall+Eppler ext transition
114 | 12000000 | 0 | XFOIL ncrit=9
115 | 12000000 | 0.1 | JavaFoil+Calcfoil stall+Eppler ext transition
116 | 12000000 | 0.1 | XFOIL ncrit=9
117 | 12000000 | 0.25 | JavaFoil+Calcfoil stall+Eppler ext transition
118 | 12000000 | 0.25 | XFOIL ncrit=9
119 | 12000000 | 0.5 | JavaFoil+Calcfoil stall+Eppler ext transition
120 | 12000000 | 0.5 | XFOIL ncrit=9
121 | 14000000 | 0 | JavaFoil+Calcfoil stall+Eppler ext transition
122 | 14000000 | 0 | XFOIL ncrit=9
123 | 14000000 | 0.1 | JavaFoil+Calcfoil stall+Eppler ext transition
124 | 14000000 | 0.1 | XFOIL ncrit=9
125 | 14000000 | 0.25 | JavaFoil+Calcfoil stall+Eppler ext transition
126 | 14000000 | 0.25 | XFOIL ncrit=9
127 | 14000000 | 0.5 | JavaFoil+Calcfoil stall+Eppler ext transition
128 | 14000000 | 0.5 | XFOIL ncrit=9
129 | 16000000 | 0 | JavaFoil+Calcfoil stall+Eppler ext transition
130 | 16000000 | 0 | XFOIL ncrit=9
131 | 16000000 | 0.1 | JavaFoil+Calcfoil stall+Eppler ext transition
132 | 16000000 | 0.1 | XFOIL ncrit=9
133 | 16000000 | 0.25 | JavaFoil+Calcfoil stall+Eppler ext transition
134 | 16000000 | 0.25 | XFOIL ncrit=9
135 | 16000000 | 0.5 | JavaFoil+Calcfoil stall+Eppler ext transition
136 | 16000000 | 0.5 | XFOIL ncrit=9
137 | 18000000 | 0 | JavaFoil+Calcfoil stall+Eppler ext transition
138 | 18000000 | 0 | XFOIL ncrit=9
139 | 18000000 | 0.1 | JavaFoil+Calcfoil stall+Eppler ext transition
140 | 18000000 | 0.1 | XFOIL ncrit=9
141 | 18000000 | 0.25 | JavaFoil+Calcfoil stall+Eppler ext transition
142 | 18000000 | 0.25 | XFOIL ncrit=9
143 | 18000000 | 0.5 | JavaFoil+Calcfoil stall+Eppler ext transition
144 | 18000000 | 0.5 | XFOIL ncrit=9
145 | 20000000 | 0 | JavaFoil+Calcfoil stall+Eppler ext transition
146 | 20000000 | 0 | XFOIL ncrit=9
147 | 20000000 | 0.1 | JavaFoil+Calcfoil stall+Eppler ext transition
148 | 20000000 | 0.1 | XFOIL ncrit=9
149 | 20000000 | 0.25 | JavaFoil+Calcfoil stall+Eppler ext transition
150 | 20000000 | 0.25 | XFOIL ncrit=9
151 | 20000000 | 0.5 | JavaFoil+Calcfoil stall+Eppler ext transition
152 | 20000000 | 0.5 | XFOIL ncrit=9

## 1. Re 50k Mach 0.00 (1)
BIGFOIL.COM POLAR EXPORT
NACA67-416 a=0.2
NACA67-416 a=0.2 |  |  |  | Cl Max: | 1.207 | at alpha= | 13.5 | deg
JavaFoil+Calcfoil stall+Eppler ext transition |  |  |  | L/D Max: | 38.199 | at alpha= | 6.5 | deg
Re: | 50000 |  |  | Cd Min: | 0.02013 | at alpha= | -1 | deg
Mach: | 0 |  |  | Cl=0 at alpha= | -2.2037 | deg
|  |  |  | @ Cl=0.1, Cd= | 0.020284
|  |  |  | @ Cl=0.4, Cd= | 0.020846
|  |  |  | @ Cl=0.6, Cd= | 0.021809
alpha (deg) | Cl | Cd | Cm | Cl/Cd
-19 | -0.677 | 0.29364 | 0.002 | -2.305
-18.5 | -0.696 | 0.28471 | 0.002 | -2.444
-18 | -0.713 | 0.27072 | 0.001 | -2.634
-17.5 | -0.729 | 0.24189 | 0.001 | -3.014
-17 | -0.742 | 0.23016 | 0 | -3.225
-16.5 | -0.757 | 0.21853 | 0 | -3.465
-16 | -0.769 | 0.1972 | 0 | -3.898
-15.5 | -0.778 | 0.1896 | -0.001 | -4.105
-15 | -0.785 | 0.17277 | -0.001 | -4.546
-14.5 | -0.79 | 0.16494 | -0.002 | -4.789
-14 | -0.791 | 0.15142 | -0.002 | -5.227
-13.5 | -0.79 | 0.13599 | -0.003 | -5.81
-13 | -0.785 | 0.12975 | -0.003 | -6.053
-12.5 | -0.776 | 0.12962 | -0.003 | -5.985
-12 | -0.764 | 0.11636 | -0.004 | -6.565
-11.5 | -0.748 | 0.10858 | -0.004 | -6.892
-11 | -0.729 | 0.10312 | -0.005 | -7.069
-10.5 | -0.706 | 0.09564 | -0.005 | -7.385
-10 | -0.68 | 0.08872 | -0.006 | -7.666
-9.5 | -0.649 | 0.08312 | -0.006 | -7.803
-9 | -0.613 | 0.07723 | -0.007 | -7.942
-8.5 | -0.576 | 0.07279 | -0.007 | -7.916
-8 | -0.537 | 0.06762 | -0.008 | -7.944
-7.5 | -0.497 | 0.063 | -0.008 | -7.883
-7 | -0.454 | 0.05946 | -0.009 | -7.643
-6.5 | -0.411 | 0.05574 | -0.01 | -7.376
-6 | -0.367 | 0.05241 | -0.01 | -6.994
-5.5 | -0.321 | 0.04941 | -0.011 | -6.496
-5 | -0.274 | 0.0468 | -0.012 | -5.865
-4.5 | -0.227 | 0.04465 | -0.013 | -5.087
-4 | -0.179 | 0.04253 | -0.014 | -4.211
-3.5 | -0.13 | 0.04092 | -0.015 | -3.188
-3 | -0.081 | 0.0394 | -0.016 | -2.063
-2.5 | -0.032 | 0.03783 | -0.017 | -0.841
-2 | 0.022 | 0.02052 | -0.032 | 1.073
-1.5 | 0.083 | 0.02035 | -0.033 | 4.071
-1 | 0.14 | 0.02013 | -0.033 | 6.956
-0.5 | 0.2 | 0.02016 | -0.035 | 9.91
0 | 0.258 | 0.02043 | -0.036 | 12.641
0.5 | 0.317 | 0.0206 | -0.037 | 15.403
1 | 0.375 | 0.02077 | -0.038 | 18.067
1.5 | 0.434 | 0.02095 | -0.039 | 20.701
2 | 0.492 | 0.02122 | -0.041 | 23.204
2.5 | 0.551 | 0.02153 | -0.042 | 25.583
3 | 0.609 | 0.02186 | -0.043 | 27.865
3.5 | 0.667 | 0.02223 | -0.044 | 30.016
4 | 0.725 | 0.02265 | -0.045 | 32.031
4.5 | 0.785 | 0.02314 | -0.047 | 33.92
5 | 0.843 | 0.02373 | -0.048 | 35.527
5.5 | 0.903 | 0.02447 | -0.05 | 36.896
6 | 0.961 | 0.02546 | -0.051 | 37.735
6.5 | 1.015 | 0.02658 | -0.052 | 38.199
7 | 1.07 | 0.03016 | -0.054 | 35.481
7.5 | 1.12 | 0.03137 | -0.055 | 35.693
8 | 1.167 | 0.0326 | -0.056 | 35.798
8.5 | 1.017 | 0.06241 | -0.032 | 16.291
9 | 1.048 | 0.06785 | -0.029 | 15.448
9.5 | 1.083 | 0.07139 | -0.031 | 15.176
10 | 1.11 | 0.07704 | -0.03 | 14.411
10.5 | 1.135 | 0.08227 | -0.029 | 13.793
11 | 1.156 | 0.08871 | -0.027 | 13.025
11.5 | 1.173 | 0.09474 | -0.026 | 12.383
12 | 1.187 | 0.10121 | -0.026 | 11.732
12.5 | 1.198 | 0.10771 | -0.025 | 11.12
13 | 1.204 | 0.11549 | -0.025 | 10.428
13.5 | 1.207 | 0.12392 | -0.026 | 9.74
14 | 1.206 | 0.13325 | -0.025 | 9.048
14.5 | 1.201 | 0.14466 | -0.026 | 8.3
15 | 1.192 | 0.15475 | -0.025 | 7.703
15.5 | 1.18 | 0.16769 | -0.026 | 7.04
16 | 1.166 | 0.17177 | -0.026 | 6.785
16.5 | 1.145 | 0.18355 | -0.026 | 6.238
17 | 1.12 | 0.20465 | -0.026 | 5.474
17.5 | 1.093 | 0.2165 | -0.026 | 5.048
18 | 1.064 | 0.23329 | -0.026 | 4.561
18.5 | 1.034 | 0.2504 | -0.026 | 4.127

## 2. Re 50k Mach 0.00 (2)
BIGFOIL.COM POLAR EXPORT
NACA67-416 a=0.2
NACA67-416 a=0.2 |  |  |  | Cl Max: | 1.1103 | at alpha= | 12.5 | deg
XFOIL ncrit=9 |  |  |  | L/D Max: | 23.5298 | at alpha= | 10.5 | deg
Re: | 50000 |  |  | Cd Min: | 0.19432 | at alpha= | 17.5 | deg
Mach: | 0 |  |  | Cl=0 at alpha= | 0.69101 | deg
|  |  |  | @ Cl=0.1, Cd= | 0.057493
|  |  |  | @ Cl=0.4, Cd= | 0.066462
|  |  |  | @ Cl=0.6, Cd= | 0.071837
alpha (deg) | Cl | Cd | Cm | Cl/Cd
-10 | -0.4749 | 0.12652 | -0.0167 | -3.7536
-9.5 | -0.478 | 0.12155 | -0.0124 | -3.9325
-9 | -0.5097 | 0.11789 | -0.0068 | -4.3235
-8.5 | -0.4707 | 0.11217 | -0.0016 | -4.1963
-8 | -0.447 | 0.10856 | 0.005 | -4.1175
-7.5 | -0.3812 | 0.10443 | 0.0088 | -3.6503
-7 | -0.3325 | 0.09979 | 0.0095 | -3.332
-6.5 | -0.3883 | 0.09406 | 0.0153 | -4.1282
-5 | -0.754 | 0.05569 | 0.0241 | -13.5392
-4.5 | -0.723 | 0.05072 | 0.0284 | -14.2547
-4 | -0.6875 | 0.04648 | 0.0318 | -14.7913
-3.5 | -0.646 | 0.04303 | 0.0345 | -15.0128
-2.5 | -0.1274 | 0.04585 | -0.0254 | -2.7786
-2 | -0.1058 | 0.04608 | -0.0215 | -2.296
-1.5 | -0.0849 | 0.04642 | -0.0176 | -1.829
-1 | -0.0645 | 0.04688 | -0.0137 | -1.3759
-0.5 | -0.0447 | 0.04745 | -0.0099 | -0.94204
0 | -0.0254 | 0.04814 | -0.0061 | -0.52763
0.5 | -0.0068 | 0.04896 | -0.0024 | -0.13889
1 | 0.011 | 0.0499 | 0.0013 | 0.22044
1.5 | 0.0279 | 0.05097 | 0.0049 | 0.54738
2 | 0.044 | 0.05218 | 0.0084 | 0.84323
2.5 | 0.0592 | 0.05353 | 0.0118 | 1.1059
3 | 0.0733 | 0.05502 | 0.0151 | 1.3322
3.5 | 0.0865 | 0.05664 | 0.0183 | 1.5272
4 | 0.1406 | 0.06006 | 0.0123 | 2.341
4.5 | 0.226 | 0.06468 | 0.0009 | 3.4941
5 | 0.3625 | 0.06565 | -0.0128 | 5.5217
5.5 | 0.4221 | 0.06694 | -0.015 | 6.3056
6 | 0.4617 | 0.06805 | -0.0141 | 6.7847
6.5 | 0.4937 | 0.06919 | -0.0121 | 7.1354
7 | 0.5295 | 0.0703 | -0.0104 | 7.532
7.5 | 0.5665 | 0.07122 | -0.0085 | 7.9542
8 | 0.6018 | 0.07187 | -0.0058 | 8.3735
8.5 | 0.635 | 0.07219 | -0.0023 | 8.7962
9 | 0.6756 | 0.07151 | 0.0016 | 9.4476
9.5 | 0.835 | 0.05745 | 0.0031 | 14.5344
10.5 | 0.9899 | 0.04207 | 0.018 | 23.5298
11 | 0.9895 | 0.04505 | 0.0261 | 21.9645
11.5 | 1.0335 | 0.04832 | 0.0284 | 21.3887
12 | 1.0893 | 0.05275 | 0.0285 | 20.6502
12.5 | 1.1103 | 0.05753 | 0.0326 | 19.2995
13 | 1.08 | 0.06198 | 0.0422 | 17.425
13.5 | 1.0943 | 0.0681 | 0.0454 | 16.069
14 | 1.0445 | 0.07444 | 0.0534 | 14.0314
14.5 | 0.9917 | 0.0826 | 0.0584 | 12.0061
15.5 | 0.6305 | 0.15288 | 0.0276 | 4.1241
16 | 0.584 | 0.17221 | 0.0151 | 3.3912
16.5 | 0.6022 | 0.17994 | 0.0135 | 3.3467
17 | 0.6238 | 0.18827 | 0.0119 | 3.3133
17.5 | 0.6344 | 0.19432 | 0.0098 | 3.2647

## 3. Re 50k Mach 0.10 (1)
BIGFOIL.COM POLAR EXPORT
NACA67-416 a=0.2
NACA67-416 a=0.2 |  |  |  | Cl Max: | 1.197 | at alpha= | 13 | deg
JavaFoil+Calcfoil stall+Eppler ext transition |  |  |  | L/D Max: | 38.046 | at alpha= | 6.5 | deg
Re: | 50000 |  |  | Cd Min: | 0.02021 | at alpha= | -1 | deg
Mach: | 0.1 |  |  | Cl=0 at alpha= | -2.2037 | deg
|  |  |  | @ Cl=0.1, Cd= | 0.020344
|  |  |  | @ Cl=0.4, Cd= | 0.020906
|  |  |  | @ Cl=0.6, Cd= | 0.02186
alpha (deg) | Cl | Cd | Cm | Cl/Cd
-18.5 | -0.648 | 0.29337 | 0.001 | -2.209
-18 | -0.668 | 0.26864 | 0.001 | -2.488
-17.5 | -0.689 | 0.25478 | 0.001 | -2.704
-17 | -0.706 | 0.23787 | 0 | -2.967
-16.5 | -0.723 | 0.22217 | 0 | -3.252
-16 | -0.739 | 0.2151 | 0 | -3.437
-15.5 | -0.752 | 0.1962 | -0.001 | -3.834
-15 | -0.763 | 0.17715 | -0.001 | -4.305
-14.5 | -0.77 | 0.17139 | -0.002 | -4.495
-14 | -0.775 | 0.15346 | -0.002 | -5.05
-13.5 | -0.777 | 0.14384 | -0.003 | -5.399
-13 | -0.774 | 0.13076 | -0.003 | -5.923
-12.5 | -0.767 | 0.12944 | -0.003 | -5.928
-12 | -0.758 | 0.12129 | -0.004 | -6.247
-11.5 | -0.744 | 0.11153 | -0.004 | -6.671
-11 | -0.726 | 0.10568 | -0.005 | -6.871
-10.5 | -0.705 | 0.09567 | -0.005 | -7.367
-10 | -0.68 | 0.09047 | -0.006 | -7.513
-9.5 | -0.649 | 0.08452 | -0.006 | -7.677
-9 | -0.614 | 0.07841 | -0.007 | -7.833
-8.5 | -0.577 | 0.07269 | -0.007 | -7.942
-8 | -0.539 | 0.06828 | -0.008 | -7.887
-7.5 | -0.498 | 0.06365 | -0.008 | -7.827
-7 | -0.456 | 0.05998 | -0.009 | -7.603
-6.5 | -0.413 | 0.0557 | -0.009 | -7.408
-6 | -0.368 | 0.05273 | -0.01 | -6.98
-5.5 | -0.322 | 0.04968 | -0.011 | -6.489
-5 | -0.276 | 0.04701 | -0.012 | -5.865
-4.5 | -0.228 | 0.04481 | -0.013 | -5.092
-4 | -0.18 | 0.04265 | -0.014 | -4.22
-3.5 | -0.131 | 0.04103 | -0.015 | -3.195
-3 | -0.082 | 0.03945 | -0.016 | -2.071
-2.5 | -0.032 | 0.03796 | -0.017 | -0.842
-2 | 0.022 | 0.0206 | -0.032 | 1.074
-1.5 | 0.083 | 0.0204 | -0.033 | 4.081
-1 | 0.141 | 0.02021 | -0.034 | 6.962
-0.5 | 0.201 | 0.02021 | -0.035 | 9.936
0 | 0.26 | 0.02051 | -0.036 | 12.652
0.5 | 0.319 | 0.02065 | -0.037 | 15.442
1 | 0.377 | 0.02082 | -0.038 | 18.107
1.5 | 0.436 | 0.02104 | -0.04 | 20.715
2 | 0.495 | 0.02127 | -0.041 | 23.26
2.5 | 0.554 | 0.02159 | -0.042 | 25.64
3 | 0.612 | 0.02193 | -0.043 | 27.91
3.5 | 0.671 | 0.0223 | -0.044 | 30.073
4 | 0.729 | 0.02273 | -0.046 | 32.075
4.5 | 0.789 | 0.02322 | -0.047 | 33.962
5 | 0.847 | 0.02384 | -0.049 | 35.543
5.5 | 0.907 | 0.02462 | -0.05 | 36.852
6 | 0.965 | 0.02563 | -0.051 | 37.674
6.5 | 1.02 | 0.02681 | -0.053 | 38.046
7 | 1.075 | 0.03039 | -0.054 | 35.364
7.5 | 1.124 | 0.03156 | -0.055 | 35.624
8 | 1.171 | 0.03282 | -0.057 | 35.692
8.5 | 1.018 | 0.06311 | -0.031 | 16.134
9 | 1.051 | 0.06826 | -0.029 | 15.402
9.5 | 1.086 | 0.07171 | -0.031 | 15.151
10 | 1.112 | 0.07718 | -0.029 | 14.412
10.5 | 1.136 | 0.0829 | -0.029 | 13.709
11 | 1.156 | 0.08934 | -0.028 | 12.942
11.5 | 1.172 | 0.09461 | -0.025 | 12.385
12 | 1.185 | 0.10102 | -0.025 | 11.726
12.5 | 1.193 | 0.11091 | -0.025 | 10.757
13 | 1.197 | 0.1188 | -0.025 | 10.077
13.5 | 1.197 | 0.12841 | -0.026 | 9.324
14 | 1.193 | 0.13671 | -0.026 | 8.727
14.5 | 1.185 | 0.14906 | -0.026 | 7.95
15 | 1.173 | 0.16008 | -0.026 | 7.328
15.5 | 1.157 | 0.16879 | -0.026 | 6.857
16 | 1.139 | 0.18462 | -0.026 | 6.168
16.5 | 1.114 | 0.19087 | -0.026 | 5.836
17 | 1.084 | 0.20665 | -0.026 | 5.248
17.5 | 1.053 | 0.2276 | -0.026 | 4.626
18 | 1.019 | 0.24392 | -0.026 | 4.179

## 4. Re 50k Mach 0.10 (2)
BIGFOIL.COM POLAR EXPORT
NACA67-416 a=0.2
NACA67-416 a=0.2 |  |  |  | Cl Max: | 1.1026 | at alpha= | 12.5 | deg
XFOIL ncrit=9 |  |  |  | L/D Max: | 24.9197 | at alpha= | 10 | deg
Re: | 50000 |  |  | Cd Min: | 0.19478 | at alpha= | 17.5 | deg
Mach: | 0.1 |  |  | Cl=0 at alpha= | 0.69722 | deg
|  |  |  | @ Cl=0.1, Cd= | 0.057716
|  |  |  | @ Cl=0.4, Cd= | 0.066624
|  |  |  | @ Cl=0.6, Cd= | 0.072514
alpha (deg) | Cl | Cd | Cm | Cl/Cd
-10 | -0.4759 | 0.12736 | -0.0167 | -3.7367
-9.5 | -0.4792 | 0.12238 | -0.0125 | -3.9157
-8.5 | -0.4643 | 0.1127 | -0.0019 | -4.1198
-8 | -0.4515 | 0.10944 | 0.0054 | -4.1255
-7.5 | -0.3799 | 0.10488 | 0.0085 | -3.6222
-7 | -0.3333 | 0.10025 | 0.0095 | -3.3247
-6.5 | -0.3767 | 0.09562 | 0.0156 | -3.9396
-5 | -0.7565 | 0.0563 | 0.0238 | -13.4369
-4.5 | -0.7263 | 0.05126 | 0.0282 | -14.1689
-4 | -0.6914 | 0.04694 | 0.0316 | -14.7294
-3.5 | -0.6502 | 0.04342 | 0.0345 | -14.9747
-3 | -0.6061 | 0.04092 | 0.0365 | -14.8118
-2.5 | -0.1285 | 0.04604 | -0.0256 | -2.7911
-2 | -0.1067 | 0.04628 | -0.0216 | -2.3055
-1.5 | -0.0857 | 0.04662 | -0.0177 | -1.8383
-1 | -0.0651 | 0.04708 | -0.0138 | -1.3828
-0.5 | -0.0451 | 0.04766 | -0.01 | -0.94629
0 | -0.0257 | 0.04836 | -0.0062 | -0.53143
0.5 | -0.0071 | 0.04919 | -0.0025 | -0.14434
1 | 0.0109 | 0.05014 | 0.0012 | 0.21739
1.5 | 0.0279 | 0.05122 | 0.0048 | 0.54471
2 | 0.0441 | 0.05245 | 0.0083 | 0.8408
2.5 | 0.0593 | 0.05381 | 0.0117 | 1.102
3 | 0.0736 | 0.05532 | 0.0151 | 1.3304
3.5 | 0.0869 | 0.05696 | 0.0182 | 1.5256
4 | 0.1481 | 0.06049 | 0.0107 | 2.4483
4.5 | 0.2241 | 0.06454 | 0.0013 | 3.4723
5 | 0.3712 | 0.06592 | -0.0139 | 5.6311
5.5 | 0.4215 | 0.06715 | -0.0146 | 6.277
6 | 0.4556 | 0.06833 | -0.0131 | 6.6676
7 | 0.5271 | 0.0707 | -0.0099 | 7.4554
7.5 | 0.5624 | 0.07174 | -0.0078 | 7.8394
8 | 0.597 | 0.0725 | -0.0051 | 8.2345
8.5 | 0.6343 | 0.07268 | -0.0018 | 8.7273
9 | 0.6927 | 0.07074 | 0.0011 | 9.7922
9.5 | 0.8451 | 0.05657 | 0.0039 | 14.939
10 | 1.0085 | 0.04047 | 0.0076 | 24.9197
10.5 | 0.9853 | 0.04282 | 0.0198 | 23.0103
11 | 0.9986 | 0.04572 | 0.0263 | 21.8416
12 | 1.0842 | 0.0536 | 0.0306 | 20.2276
12.5 | 1.1026 | 0.05844 | 0.0349 | 18.8672
13 | 1.0673 | 0.06309 | 0.0447 | 16.9171
13.5 | 1.0327 | 0.06893 | 0.052 | 14.9819
14.5 | 0.981 | 0.08435 | 0.0595 | 11.6301
15 | 0.8134 | 0.10584 | 0.0553 | 7.6852
16 | 0.5834 | 0.17272 | 0.0153 | 3.3777
16.5 | 0.6017 | 0.18046 | 0.0136 | 3.3343
17 | 0.6236 | 0.18886 | 0.012 | 3.3019
17.5 | 0.6338 | 0.19478 | 0.0099 | 3.2539

## 5. Re 50k Mach 0.25 (1)
BIGFOIL.COM POLAR EXPORT
NACA67-416 a=0.2
NACA67-416 a=0.2 |  |  |  | Cl Max: | 1.195 | at alpha= | 8 | deg
JavaFoil+Calcfoil stall+Eppler ext transition |  |  |  | L/D Max: | 37.495 | at alpha= | 6.5 | deg
Re: | 50000 |  |  | Cd Min: | 0.02051 | at alpha= | -1 | deg
Mach: | 0.25 |  |  | Cl=0 at alpha= | -2.2054 | deg
|  |  |  | @ Cl=0.1, Cd= | 0.020667
|  |  |  | @ Cl=0.4, Cd= | 0.021205
|  |  |  | @ Cl=0.6, Cd= | 0.022194
alpha (deg) | Cl | Cd | Cm | Cl/Cd
-16.5 | -0.418 | 0.34861 | 0 | -1.199
-16 | -0.469 | 0.29251 | 0 | -1.604
-15.5 | -0.516 | 0.25847 | 0 | -1.997
-15 | -0.559 | 0.233 | -0.001 | -2.398
-14.5 | -0.597 | 0.2051 | -0.001 | -2.909
-14 | -0.631 | 0.19751 | -0.002 | -3.194
-13.5 | -0.658 | 0.17213 | -0.002 | -3.823
-13 | -0.679 | 0.15182 | -0.003 | -4.476
-12.5 | -0.694 | 0.14385 | -0.004 | -4.826
-12 | -0.703 | 0.12842 | -0.004 | -5.472
-11.5 | -0.704 | 0.12405 | -0.004 | -5.672
-11 | -0.699 | 0.11745 | -0.005 | -5.951
-10.5 | -0.688 | 0.10697 | -0.005 | -6.431
-10 | -0.671 | 0.09548 | -0.006 | -7.029
-9.5 | -0.646 | 0.08972 | -0.006 | -7.202
-9 | -0.615 | 0.08336 | -0.007 | -7.379
-8.5 | -0.581 | 0.07711 | -0.007 | -7.535
-8 | -0.544 | 0.07067 | -0.008 | -7.701
-7.5 | -0.505 | 0.06627 | -0.008 | -7.623
-7 | -0.464 | 0.06138 | -0.009 | -7.558
-6.5 | -0.421 | 0.05725 | -0.01 | -7.348
-6 | -0.376 | 0.05368 | -0.01 | -7.001
-5.5 | -0.33 | 0.05071 | -0.011 | -6.498
-5 | -0.282 | 0.04768 | -0.012 | -5.92
-4.5 | -0.234 | 0.04543 | -0.013 | -5.147
-4 | -0.185 | 0.04326 | -0.014 | -4.265
-3.5 | -0.134 | 0.0414 | -0.015 | -3.249
-3 | -0.084 | 0.03983 | -0.016 | -2.106
-2.5 | -0.033 | 0.03837 | -0.017 | -0.855
-2 | 0.023 | 0.02092 | -0.033 | 1.085
-1.5 | 0.085 | 0.02072 | -0.034 | 4.125
-1 | 0.144 | 0.02051 | -0.034 | 7.047
-0.5 | 0.206 | 0.02052 | -0.036 | 10.054
0 | 0.267 | 0.02084 | -0.037 | 12.792
0.5 | 0.328 | 0.02099 | -0.038 | 15.61
1 | 0.387 | 0.02115 | -0.039 | 18.307
1.5 | 0.448 | 0.02141 | -0.041 | 20.912
2 | 0.508 | 0.0217 | -0.042 | 23.419
2.5 | 0.568 | 0.022 | -0.043 | 25.836
3 | 0.629 | 0.02237 | -0.044 | 28.092
3.5 | 0.689 | 0.02276 | -0.046 | 30.269
4 | 0.75 | 0.02328 | -0.047 | 32.207
4.5 | 0.81 | 0.02381 | -0.048 | 34.021
5 | 0.871 | 0.02449 | -0.05 | 35.546
5.5 | 0.931 | 0.02538 | -0.051 | 36.685
6 | 0.99 | 0.02656 | -0.053 | 37.277
6.5 | 1.045 | 0.02787 | -0.054 | 37.495
7 | 1.1 | 0.03162 | -0.056 | 34.778
7.5 | 1.149 | 0.03296 | -0.057 | 34.854
8 | 1.195 | 0.03416 | -0.058 | 34.964
8.5 | 1.036 | 0.06501 | -0.03 | 15.934
9 | 1.069 | 0.06984 | -0.03 | 15.303
9.5 | 1.1 | 0.07408 | -0.031 | 14.846
10 | 1.121 | 0.08089 | -0.029 | 13.855
10.5 | 1.138 | 0.0873 | -0.028 | 13.034
11 | 1.149 | 0.09482 | -0.025 | 12.117
11.5 | 1.155 | 0.10224 | -0.025 | 11.296
12 | 1.155 | 0.11144 | -0.025 | 10.361
12.5 | 1.147 | 0.11834 | -0.025 | 9.694
13 | 1.133 | 0.12786 | -0.025 | 8.859

## 6. Re 50k Mach 0.25 (2)
BIGFOIL.COM POLAR EXPORT
NACA67-416 a=0.2
NACA67-416 a=0.2 |  |  |  | Cl Max: | 1.0518 | at alpha= | 12 | deg
XFOIL ncrit=9 |  |  |  | L/D Max: | 22.4584 | at alpha= | 10 | deg
Re: | 50000 |  |  | Cd Min: | 0.19223 | at alpha= | 17 | deg
Mach: | 0.25 |  |  | Cl=0 at alpha= | 0.72973 | deg
|  |  |  | @ Cl=0.1, Cd= | 0.059226
|  |  |  | @ Cl=0.4, Cd= | 0.067292
|  |  |  | @ Cl=0.6, Cd= | 0.074488
alpha (deg) | Cl | Cd | Cm | Cl/Cd
-10.5 | -0.4553 | 0.13564 | -0.0202 | -3.3567
-10 | -0.495 | 0.13253 | -0.0171 | -3.735
-9 | -0.4602 | 0.12069 | -0.0081 | -3.8131
-8.5 | -0.4663 | 0.11679 | -0.0017 | -3.9926
-8 | -0.4218 | 0.11158 | 0.0032 | -3.7802
-6.5 | -0.4351 | 0.09554 | 0.0146 | -4.5541
-5.5 | -0.7893 | 0.06807 | 0.0195 | -11.5954
-5 | -0.7674 | 0.05953 | 0.0218 | -12.891
-4.5 | -0.7428 | 0.05421 | 0.0268 | -13.7023
-4 | -0.711 | 0.0495 | 0.0307 | -14.3636
-3.5 | -0.6723 | 0.04556 | 0.0341 | -14.7564
-3 | -0.6288 | 0.04265 | 0.0366 | -14.7433
-2 | -0.1116 | 0.04735 | -0.0225 | -2.3569
-1.5 | -0.0897 | 0.04771 | -0.0184 | -1.8801
-1 | -0.0684 | 0.0482 | -0.0144 | -1.4191
-0.5 | -0.0478 | 0.04882 | -0.0105 | -0.97911
0 | -0.0278 | 0.04956 | -0.0067 | -0.56094
0.5 | -0.0085 | 0.05044 | -0.0029 | -0.16852
1 | 0.01 | 0.05144 | 0.0009 | 0.1944
1.5 | 0.0276 | 0.0526 | 0.0045 | 0.52471
2 | 0.0444 | 0.0539 | 0.008 | 0.82375
2.5 | 0.0602 | 0.05535 | 0.0115 | 1.0876
3 | 0.0751 | 0.05694 | 0.0148 | 1.3189
3.5 | 0.089 | 0.05868 | 0.0179 | 1.5167
4 | 0.1813 | 0.06326 | 0.0042 | 2.866
4.5 | 0.3357 | 0.06579 | -0.014 | 5.1026
5 | 0.3994 | 0.06727 | -0.0167 | 5.9373
5.5 | 0.4313 | 0.06846 | -0.0147 | 6.3
6 | 0.4677 | 0.06976 | -0.0133 | 6.7044
6.5 | 0.5033 | 0.07109 | -0.0116 | 7.0798
7 | 0.5373 | 0.07244 | -0.0095 | 7.4172
7.5 | 0.5708 | 0.07367 | -0.0069 | 7.7481
8 | 0.604 | 0.0746 | -0.0038 | 8.0965
8.5 | 0.6467 | 0.07452 | -0.0006 | 8.6782
9 | 0.7077 | 0.07227 | 0.0031 | 9.7924
10 | 0.9857 | 0.04389 | 0.0174 | 22.4584
10.5 | 0.9822 | 0.04659 | 0.0267 | 21.0818
11 | 1.0039 | 0.04979 | 0.0322 | 20.1627
11.5 | 1.0417 | 0.05377 | 0.0354 | 19.3733
12 | 1.0518 | 0.05843 | 0.0409 | 18.001
12.5 | 1.013 | 0.06352 | 0.0501 | 15.9477
13 | 1.0123 | 0.06932 | 0.0548 | 14.6033
13.5 | 0.9566 | 0.07702 | 0.0606 | 12.4202
14 | 0.8955 | 0.08724 | 0.0627 | 10.2648
14.5 | 0.7522 | 0.11234 | 0.0528 | 6.6957
15 | 0.6358 | 0.14509 | 0.034 | 4.3821
15.5 | 0.646 | 0.15546 | 0.0314 | 4.1554
16 | 0.5815 | 0.17556 | 0.0162 | 3.3123
16.5 | 0.6006 | 0.18347 | 0.0143 | 3.2736
17 | 0.6241 | 0.19223 | 0.0126 | 3.2466

## 7. Re 50k Mach 0.50 (1)
BIGFOIL.COM POLAR EXPORT
NACA67-416 a=0.2
NACA67-416 a=0.2 |  |  |  | Cl Max: | 1.224 | at alpha= | 20 | deg
JavaFoil+Calcfoil stall+Eppler ext transition |  |  |  | L/D Max: | 34.888 | at alpha= | 5.5 | deg
Re: | 50000 |  |  | Cd Min: | 0.02199 | at alpha= | -0.5 | deg
Mach: | 0.5 |  |  | Cl=0 at alpha= | -2.1842 | deg
|  |  |  | @ Cl=0.1, Cd= | 0.022239
|  |  |  | @ Cl=0.4, Cd= | 0.022669
|  |  |  | @ Cl=0.6, Cd= | 0.023752
alpha (deg) | Cl | Cd | Cm | Cl/Cd
-20 | -0.994 | 0.4354 | 0.005 | -2.284
-19.5 | -0.967 | 0.41276 | 0.004 | -2.344
-19 | -0.94 | 0.42544 | 0.003 | -2.21
-18.5 | -0.911 | 0.40893 | 0.003 | -2.229
-18 | -0.883 | 0.40657 | 0.002 | -2.173
-17.5 | -0.856 | 0.40641 | 0.001 | -2.106
-17 | -0.829 | 0.37892 | 0.001 | -2.187
-16.5 | -0.801 | 0.36887 | 0 | -2.173
-16 | -0.774 | 0.37437 | 0 | -2.067
-15.5 | -0.747 | 0.37042 | -0.001 | -2.015
-15 | -0.717 | 0.32776 | -0.001 | -2.188
-14.5 | -0.689 | 0.33305 | -0.002 | -2.07
-14 | -0.662 | 0.33061 | -0.003 | -2.002
-13.5 | -0.634 | 0.32678 | -0.003 | -1.941
-13 | -0.607 | 0.32322 | -0.004 | -1.877
-12.5 | -0.579 | 0.29433 | -0.004 | -1.967
-12 | -0.551 | 0.29014 | -0.005 | -1.9
-11.5 | -0.522 | 0.27354 | -0.005 | -1.909
-11 | -0.494 | 0.25858 | -0.006 | -1.912
-10.5 | -0.467 | 0.25463 | -0.006 | -1.832
-10 | -0.439 | 0.25447 | -0.007 | -1.724
-9.5 | -0.41 | 0.23732 | -0.007 | -1.728
-9 | -0.382 | 0.2054 | -0.007 | -1.86
-8.5 | -0.354 | 0.20127 | -0.008 | -1.76
-8 | -0.326 | 0.17535 | -0.008 | -1.861
-7.5 | -0.444 | 0.09884 | -0.009 | -4.49
-7 | -0.455 | 0.07895 | -0.01 | -5.757
-6.5 | -0.433 | 0.06898 | -0.01 | -6.274
-6 | -0.398 | 0.06133 | -0.011 | -6.486
-5.5 | -0.355 | 0.05581 | -0.012 | -6.362
-5 | -0.308 | 0.05155 | -0.013 | -5.966
-4.5 | -0.257 | 0.0486 | -0.014 | -5.284
-4 | -0.204 | 0.04557 | -0.015 | -4.473
-3.5 | -0.149 | 0.04352 | -0.016 | -3.427
-3 | -0.093 | 0.04154 | -0.017 | -2.245
-2.5 | -0.036 | 0.04009 | -0.018 | -0.91
-2 | 0.021 | 0.03858 | -0.02 | 0.542
-1.5 | 0.095 | 0.02225 | -0.038 | 4.277
-1 | 0.165 | 0.0221 | -0.04 | 7.481
-0.5 | 0.23 | 0.02199 | -0.04 | 10.474
0 | 0.298 | 0.02232 | -0.041 | 13.346
0.5 | 0.366 | 0.02254 | -0.043 | 16.236
1 | 0.432 | 0.02279 | -0.044 | 18.954
1.5 | 0.5 | 0.02311 | -0.045 | 21.612
2 | 0.567 | 0.02353 | -0.047 | 24.094
2.5 | 0.634 | 0.02398 | -0.048 | 26.439
3 | 0.701 | 0.02444 | -0.049 | 28.704
3.5 | 0.77 | 0.02509 | -0.051 | 30.7
4 | 0.837 | 0.02582 | -0.053 | 32.419
4.5 | 0.905 | 0.02676 | -0.054 | 33.808
5 | 0.97 | 0.02806 | -0.056 | 34.569
5.5 | 1.033 | 0.02961 | -0.057 | 34.888
6 | 1.096 | 0.0342 | -0.059 | 32.058
6.5 | 1.149 | 0.03592 | -0.06 | 31.985
7 | 1.005 | 0.05772 | -0.034 | 17.418
7.5 | 1.034 | 0.06375 | -0.031 | 16.215
8 | 1.057 | 0.06867 | -0.032 | 15.394
8.5 | 1.061 | 0.07708 | -0.03 | 13.759
9 | 1.032 | 0.08857 | -0.024 | 11.654
9.5 | 0.896 | 0.12337 | -0.023 | 7.261
10 | 0.675 | 0.19131 | -0.024 | 3.528
10.5 | 0.703 | 0.22402 | -0.027 | 3.136
11 | 0.73 | 0.22858 | -0.03 | 3.194
11.5 | 0.758 | 0.26088 | -0.034 | 2.907
12 | 0.785 | 0.27609 | -0.035 | 2.845
12.5 | 0.812 | 0.29701 | -0.035 | 2.734
13 | 0.841 | 0.28533 | -0.039 | 2.946
13.5 | 0.868 | 0.30955 | -0.04 | 2.803
14 | 0.895 | 0.31888 | -0.041 | 2.805
14.5 | 0.921 | 0.32036 | -0.042 | 2.876
15 | 0.95 | 0.3652 | -0.045 | 2.602
15.5 | 0.977 | 0.35901 | -0.046 | 2.721
16 | 1.003 | 0.39146 | -0.047 | 2.563
16.5 | 1.033 | 0.38076 | -0.05 | 2.712
17 | 1.059 | 0.4103 | -0.051 | 2.582
17.5 | 1.086 | 0.40656 | -0.052 | 2.671
18 | 1.112 | 0.42711 | -0.053 | 2.605
18.5 | 1.142 | 0.46583 | -0.056 | 2.451
19 | 1.168 | 0.48013 | -0.057 | 2.433
19.5 | 1.194 | 0.46138 | -0.058 | 2.589
20 | 1.224 | 0.5156 | -0.061 | 2.375

## 8. Re 50k Mach 0.50 (2)
BIGFOIL.COM POLAR EXPORT
NACA67-416 a=0.2
NACA67-416 a=0.2 |  |  |  | Cl Max: | 0.8021 | at alpha= | 10.5 | deg
XFOIL ncrit=9 |  |  |  | L/D Max: | 10.2204 | at alpha= | 10.5 | deg
Re: | 50000 |  |  | Cd Min: | 0.18372 | at alpha= | 15.5 | deg
Mach: | 0.5 |  |  | Cl=0 at alpha= | 0.88389 | deg
|  |  |  | @ Cl=0.1, Cd= | 0.063772
|  |  |  | @ Cl=0.4, Cd= | 0.071473
|  |  |  | @ Cl=0.6, Cd= | 0.18372
alpha (deg) | Cl | Cd | Cm | Cl/Cd
-9.5 | -0.4303 | 0.13888 | -0.0143 | -3.0984
-9 | -0.4344 | 0.13399 | -0.01 | -3.242
-8.5 | -0.4168 | 0.12827 | -0.0055 | -3.2494
-8 | -0.3886 | 0.12286 | -0.0011 | -3.1629
-7.5 | -0.3618 | 0.11776 | 0.0024 | -3.0724
-7 | -0.3456 | 0.11258 | 0.0051 | -3.0698
-6.5 | -0.6316 | 0.09237 | -0.014 | -6.8377
-6 | -0.6961 | 0.08524 | -0.0068 | -8.1664
-5.5 | -0.7384 | 0.07836 | 0.001 | -9.4232
-5 | -0.7612 | 0.07194 | 0.0089 | -10.581
-4.5 | -0.7709 | 0.06575 | 0.0166 | -11.7247
-4 | -0.7649 | 0.0604 | 0.0239 | -12.6639
-3.5 | -0.7436 | 0.05514 | 0.0297 | -13.4857
-3 | -0.7131 | 0.05081 | 0.0349 | -14.0346
-2.5 | -0.6724 | 0.04737 | 0.039 | -14.1946
-2 | -0.6183 | 0.04459 | 0.0412 | -13.8663
-1.5 | -0.1102 | 0.05251 | -0.0219 | -2.0986
-1 | -0.0848 | 0.05315 | -0.0173 | -1.5955
-0.5 | -0.0609 | 0.05391 | -0.013 | -1.1297
0 | -0.0381 | 0.05484 | -0.0087 | -0.69475
0.5 | -0.0162 | 0.05593 | -0.0046 | -0.28965
1 | 0.0049 | 0.05719 | -0.0007 | 0.085679
1.5 | 0.025 | 0.05863 | 0.0031 | 0.4264
2 | 0.0441 | 0.06024 | 0.0068 | 0.73207
2.5 | 0.0624 | 0.06203 | 0.0103 | 1.006
3 | 0.1548 | 0.06631 | -0.0025 | 2.3345
3.5 | 0.3054 | 0.06836 | -0.0197 | 4.4675
4 | 0.3567 | 0.07006 | -0.0202 | 5.0914
4.5 | 0.4085 | 0.07175 | -0.0205 | 5.6934
5 | 0.4391 | 0.07331 | -0.0177 | 5.9896
5.5 | 0.4714 | 0.07507 | -0.0152 | 6.2795
6 | 0.5055 | 0.07697 | -0.0129 | 6.5675
6.5 | 0.5402 | 0.07891 | -0.0103 | 6.8458
7 | 0.572 | 0.08086 | -0.0071 | 7.074
7.5 | 0.5952 | 0.08295 | -0.0029 | 7.1754
8 | 0.6124 | 0.08526 | 0.0019 | 7.1827
8.5 | 0.6389 | 0.08694 | 0.0067 | 7.3487
9 | 0.6633 | 0.08835 | 0.0125 | 7.5076
9.5 | 0.724 | 0.08485 | 0.0209 | 8.5327
10 | 0.7667 | 0.08073 | 0.0322 | 9.4971
10.5 | 0.8021 | 0.07848 | 0.0428 | 10.2204
11 | 0.7793 | 0.085 | 0.0475 | 9.1682
11.5 | 0.7342 | 0.09556 | 0.0485 | 7.6831
12 | 0.6674 | 0.11092 | 0.0447 | 6.0169
12.5 | 0.6465 | 0.11975 | 0.0449 | 5.3987
13 | 0.6419 | 0.12704 | 0.0459 | 5.0527
13.5 | 0.6153 | 0.1382 | 0.0426 | 4.4522
14 | 0.6024 | 0.14775 | 0.0397 | 4.0772
14.5 | 0.5991 | 0.15718 | 0.0366 | 3.8116
15 | 0.6039 | 0.16637 | 0.0336 | 3.6299
15.5 | 0.5903 | 0.18372 | 0.0231 | 3.213

## 9. Re 100k Mach 0.00 (1)
BIGFOIL.COM POLAR EXPORT
NACA67-416 a=0.2
NACA67-416 a=0.2 |  |  |  | Cl Max: | 1.329 | at alpha= | 10 | deg
JavaFoil+Calcfoil stall+Eppler ext transition |  |  |  | L/D Max: | 50.221 | at alpha= | 6.5 | deg
Re: | 100000 |  |  | Cd Min: | 0.01463 | at alpha= | -0.5 | deg
Mach: | 0 |  |  | Cl=0 at alpha= | -2.1803 | deg
|  |  |  | @ Cl=0.1, Cd= | 0.015672
|  |  |  | @ Cl=0.4, Cd= | 0.015209
|  |  |  | @ Cl=0.6, Cd= | 0.015973
alpha (deg) | Cl | Cd | Cm | Cl/Cd
-19 | -0.678 | 0.25618 | 0.002 | -2.648
-18.5 | -0.696 | 0.24636 | 0.002 | -2.827
-18 | -0.713 | 0.22103 | 0.001 | -3.228
-17.5 | -0.73 | 0.21059 | 0.001 | -3.464
-17 | -0.744 | 0.20323 | 0.001 | -3.663
-16.5 | -0.758 | 0.18651 | 0 | -4.063
-16 | -0.769 | 0.1746 | 0 | -4.406
-15.5 | -0.779 | 0.16076 | -0.001 | -4.844
-15 | -0.786 | 0.15532 | -0.001 | -5.06
-14.5 | -0.79 | 0.14273 | -0.002 | -5.538
-14 | -0.792 | 0.13277 | -0.002 | -5.965
-13.5 | -0.791 | 0.12311 | -0.003 | -6.425
-13 | -0.786 | 0.11356 | -0.003 | -6.922
-12.5 | -0.776 | 0.11274 | -0.003 | -6.882
-12 | -0.764 | 0.10207 | -0.004 | -7.485
-11.5 | -0.748 | 0.0971 | -0.004 | -7.708
-11 | -0.729 | 0.09058 | -0.005 | -8.049
-10.5 | -0.706 | 0.08406 | -0.005 | -8.403
-10 | -0.68 | 0.07918 | -0.006 | -8.591
-9.5 | -0.649 | 0.07433 | -0.006 | -8.727
-9 | -0.614 | 0.06908 | -0.007 | -8.882
-8.5 | -0.576 | 0.06448 | -0.007 | -8.937
-8 | -0.537 | 0.06055 | -0.008 | -8.873
-7.5 | -0.497 | 0.05674 | -0.008 | -8.755
-7 | -0.455 | 0.05339 | -0.009 | -8.515
-6.5 | -0.411 | 0.05016 | -0.01 | -8.203
-6 | -0.367 | 0.04726 | -0.011 | -7.763
-5.5 | -0.321 | 0.04451 | -0.012 | -7.221
-5 | -0.275 | 0.0421 | -0.013 | -6.53
-4.5 | -0.228 | 0.04011 | -0.013 | -5.673
-4 | -0.179 | 0.03817 | -0.014 | -4.699
-3.5 | -0.131 | 0.03645 | -0.016 | -3.589
-3 | -0.099 | 0.01677 | -0.03 | -5.902
-2.5 | -0.039 | 0.01655 | -0.031 | -2.334
-2 | 0.022 | 0.01633 | -0.032 | 1.351
-1.5 | 0.083 | 0.01611 | -0.033 | 5.152
-1 | 0.14 | 0.01464 | -0.034 | 9.577
-0.5 | 0.2 | 0.01463 | -0.035 | 13.682
0 | 0.259 | 0.01491 | -0.036 | 17.353
0.5 | 0.318 | 0.01502 | -0.037 | 21.157
1 | 0.376 | 0.01514 | -0.038 | 24.814
1.5 | 0.435 | 0.01531 | -0.04 | 28.386
2 | 0.493 | 0.01552 | -0.041 | 31.786
2.5 | 0.552 | 0.01575 | -0.042 | 35.038
3 | 0.61 | 0.01602 | -0.043 | 38.097
3.5 | 0.669 | 0.01631 | -0.045 | 41.009
4 | 0.728 | 0.01662 | -0.046 | 43.775
4.5 | 0.788 | 0.01694 | -0.048 | 46.534
5 | 0.848 | 0.01741 | -0.049 | 48.699
5.5 | 0.909 | 0.01819 | -0.051 | 49.961
6 | 0.967 | 0.01925 | -0.052 | 50.212
6.5 | 1.021 | 0.02032 | -0.053 | 50.221
7 | 1.073 | 0.02542 | -0.054 | 42.21
7.5 | 1.122 | 0.02643 | -0.056 | 42.46
8 | 1.17 | 0.02753 | -0.057 | 42.503
8.5 | 1.215 | 0.02862 | -0.058 | 42.453
9 | 1.257 | 0.02982 | -0.059 | 42.169
9.5 | 1.296 | 0.03156 | -0.061 | 41.072
10 | 1.329 | 0.0329 | -0.062 | 40.409
10.5 | 1.139 | 0.07465 | -0.033 | 15.259
11 | 1.158 | 0.08038 | -0.031 | 14.41
11.5 | 1.176 | 0.08615 | -0.031 | 13.651
12 | 1.19 | 0.09184 | -0.03 | 12.954
12.5 | 1.198 | 0.09709 | -0.026 | 12.34
13 | 1.205 | 0.10487 | -0.026 | 11.487
13.5 | 1.207 | 0.11141 | -0.027 | 10.837
14 | 1.206 | 0.12089 | -0.027 | 9.976
14.5 | 1.201 | 0.12857 | -0.027 | 9.341
15 | 1.192 | 0.13678 | -0.027 | 8.717

## 10. Re 100k Mach 0.00 (2)
BIGFOIL.COM POLAR EXPORT
NACA67-416 a=0.2
NACA67-416 a=0.2 |  |  |  | Cl Max: | 1.107 | at alpha= | 15 | deg
XFOIL ncrit=9 |  |  |  | L/D Max: | 41.9206 | at alpha= | 8 | deg
Re: | 100000 |  |  | Cd Min: | 0.21472 | at alpha= | 20 | deg
Mach: | 0 |  |  | Cl=0 at alpha= | -0.80407 | deg
|  |  |  | @ Cl=0.1, Cd= | 0.044817
|  |  |  | @ Cl=0.4, Cd= | 0.045689
|  |  |  | @ Cl=0.6, Cd= | 0.044225
alpha (deg) | Cl | Cd | Cm | Cl/Cd
-12.5 | -0.5036 | 0.14658 | -0.0362 | -3.4357
-12 | -0.4826 | 0.13907 | -0.0319 | -3.4702
-11.5 | -0.4881 | 0.13362 | -0.0309 | -3.6529
-11 | -0.5579 | 0.12644 | -0.0375 | -4.4124
-10.5 | -0.5262 | 0.11975 | -0.0311 | -4.3942
-10 | -0.5405 | 0.11355 | -0.03 | -4.76
-9.5 | -0.617 | 0.10481 | -0.0324 | -5.8868
-9 | -0.7007 | 0.10057 | -0.0233 | -6.9673
-8.5 | -0.7898 | 0.09814 | -0.0104 | -8.0477
-8 | -0.743 | 0.08732 | -0.0109 | -8.5089
-7.5 | -0.8135 | 0.08549 | 0.0017 | -9.5157
-7 | -0.792 | 0.07605 | 0.0039 | -10.4142
-6.5 | -0.8061 | 0.07062 | 0.011 | -11.4146
-6 | -0.8068 | 0.06552 | 0.0172 | -12.3138
-5.5 | -0.7987 | 0.06061 | 0.0226 | -13.1777
-4.5 | -0.7367 | 0.04427 | 0.0342 | -16.6411
-4 | -0.6995 | 0.04012 | 0.0373 | -17.4352
-3.5 | -0.6596 | 0.0368 | 0.0401 | -17.9239
-3 | -0.6188 | 0.03484 | 0.0423 | -17.7612
-2.5 | -0.5765 | 0.03344 | 0.0442 | -17.2398
-2 | -0.526 | 0.03233 | 0.044 | -16.2697
-1 | -0.0654 | 0.04446 | -0.0142 | -1.471
-0.5 | 0.1015 | 0.04482 | -0.0388 | 2.2646
0 | 0.1776 | 0.04498 | -0.0444 | 3.9484
0.5 | 0.2465 | 0.04534 | -0.0485 | 5.4367
1 | 0.2947 | 0.04553 | -0.0487 | 6.4727
1.5 | 0.3447 | 0.04567 | -0.0491 | 7.5476
2 | 0.4029 | 0.04569 | -0.0506 | 8.8181
2.5 | 0.4639 | 0.04551 | -0.0523 | 10.1934
3.5 | 0.5491 | 0.04496 | -0.049 | 12.2131
4 | 0.6066 | 0.04413 | -0.0493 | 13.7458
5 | 0.7274 | 0.04144 | -0.0498 | 17.5531
5.5 | 0.7541 | 0.04083 | -0.0447 | 18.4693
6 | 0.8188 | 0.03842 | -0.0444 | 21.3118
6.5 | 0.8963 | 0.03425 | -0.0445 | 26.1693
7 | 0.9761 | 0.02953 | -0.0442 | 33.0545
7.5 | 1.0538 | 0.02625 | -0.0446 | 40.1448
8 | 1.087 | 0.02593 | -0.0397 | 41.9206
8.5 | 1.0877 | 0.0268 | -0.0302 | 40.5858
9 | 1.0734 | 0.0282 | -0.019 | 38.0638
9.5 | 1.0459 | 0.03018 | -0.0064 | 34.6554
10 | 1.0081 | 0.03299 | 0.0066 | 30.5577
10.5 | 0.9778 | 0.03608 | 0.0179 | 27.1009
11 | 0.9672 | 0.03852 | 0.0264 | 25.109
11.5 | 0.9728 | 0.04041 | 0.033 | 24.0732
12 | 0.9914 | 0.04215 | 0.038 | 23.5208
12.5 | 1.0191 | 0.04417 | 0.0417 | 23.0722
13 | 1.0547 | 0.04688 | 0.0441 | 22.4979
13.5 | 1.0985 | 0.05074 | 0.0449 | 21.6496
14 | 1.0924 | 0.05472 | 0.0508 | 19.9635
14.5 | 1.0955 | 0.05961 | 0.0545 | 18.3778
15 | 1.107 | 0.06635 | 0.0561 | 16.6843
15.5 | 1.0636 | 0.07268 | 0.0611 | 14.634
16 | 1.0183 | 0.08105 | 0.0635 | 12.5638
16.5 | 0.9707 | 0.09133 | 0.0631 | 10.6285
17 | 0.9223 | 0.1036 | 0.0599 | 8.9025
18 | 0.467 | 0.16467 | 0.023 | 2.836
18.5 | 0.4701 | 0.16897 | 0.0199 | 2.7822
19 | 0.6723 | 0.20142 | 0.0075 | 3.3378
19.5 | 0.6859 | 0.20944 | 0.0045 | 3.2749
20 | 0.692 | 0.21472 | 0.0001 | 3.2228

## 11. Re 100k Mach 0.10 (1)
BIGFOIL.COM POLAR EXPORT
NACA67-416 a=0.2
NACA67-416 a=0.2 |  |  |  | Cl Max: | 1.331 | at alpha= | 10 | deg
JavaFoil+Calcfoil stall+Eppler ext transition |  |  |  | L/D Max: | 50.064 | at alpha= | 6 | deg
Re: | 100000 |  |  | Cd Min: | 0.01467 | at alpha= | -0.5 | deg
Mach: | 0.1 |  |  | Cl=0 at alpha= | -2.1803 | deg
|  |  |  | @ Cl=0.1, Cd= | 0.015733
|  |  |  | @ Cl=0.4, Cd= | 0.015257
|  |  |  | @ Cl=0.6, Cd= | 0.016015
alpha (deg) | Cl | Cd | Cm | Cl/Cd
-18.5 | -0.649 | 0.25426 | 0.002 | -2.554
-18 | -0.67 | 0.23849 | 0.001 | -2.809
-17.5 | -0.689 | 0.22349 | 0.001 | -3.085
-17 | -0.708 | 0.2073 | 0.001 | -3.414
-16.5 | -0.725 | 0.18916 | 0 | -3.83
-16 | -0.74 | 0.17498 | 0 | -4.227
-15.5 | -0.753 | 0.16612 | -0.001 | -4.53
-15 | -0.763 | 0.15964 | -0.001 | -4.78
-14.5 | -0.771 | 0.1479 | -0.002 | -5.212
-14 | -0.776 | 0.1346 | -0.002 | -5.762
-13.5 | -0.777 | 0.12347 | -0.003 | -6.296
-13 | -0.775 | 0.11526 | -0.003 | -6.725
-12.5 | -0.767 | 0.11309 | -0.003 | -6.786
-12 | -0.758 | 0.10524 | -0.004 | -7.2
-11.5 | -0.744 | 0.09727 | -0.004 | -7.65
-11 | -0.726 | 0.09249 | -0.005 | -7.852
-10.5 | -0.705 | 0.08436 | -0.005 | -8.355
-10 | -0.68 | 0.07924 | -0.006 | -8.578
-9.5 | -0.649 | 0.07443 | -0.006 | -8.718
-9 | -0.614 | 0.06918 | -0.007 | -8.879
-8.5 | -0.577 | 0.06519 | -0.007 | -8.857
-8 | -0.539 | 0.06077 | -0.008 | -8.864
-7.5 | -0.498 | 0.05683 | -0.008 | -8.767
-7 | -0.456 | 0.0538 | -0.009 | -8.479
-6.5 | -0.413 | 0.05026 | -0.01 | -8.216
-6 | -0.368 | 0.04735 | -0.011 | -7.779
-5.5 | -0.323 | 0.04458 | -0.012 | -7.238
-5 | -0.276 | 0.04219 | -0.013 | -6.545
-4.5 | -0.229 | 0.04018 | -0.013 | -5.687
-4 | -0.18 | 0.03828 | -0.014 | -4.708
-3.5 | -0.131 | 0.0366 | -0.015 | -3.589
-3 | -0.099 | 0.01684 | -0.03 | -5.907
-2.5 | -0.039 | 0.01662 | -0.031 | -2.337
-2 | 0.022 | 0.01637 | -0.032 | 1.353
-1.5 | 0.083 | 0.01617 | -0.034 | 5.157
-1 | 0.141 | 0.01468 | -0.034 | 9.597
-0.5 | 0.201 | 0.01467 | -0.035 | 13.711
0 | 0.26 | 0.01495 | -0.036 | 17.391
0.5 | 0.319 | 0.01507 | -0.037 | 21.189
1 | 0.378 | 0.01519 | -0.039 | 24.856
1.5 | 0.437 | 0.01537 | -0.04 | 28.412
2 | 0.496 | 0.01555 | -0.041 | 31.874
2.5 | 0.555 | 0.01579 | -0.042 | 35.129
3 | 0.613 | 0.01608 | -0.044 | 38.142
3.5 | 0.672 | 0.01638 | -0.045 | 41.044
4 | 0.731 | 0.01667 | -0.046 | 43.858
4.5 | 0.792 | 0.01703 | -0.048 | 46.521
5 | 0.852 | 0.01751 | -0.049 | 48.675
5.5 | 0.913 | 0.01831 | -0.051 | 49.875
6 | 0.971 | 0.0194 | -0.052 | 50.064
6.5 | 1.025 | 0.02053 | -0.053 | 49.955
7 | 1.077 | 0.02561 | -0.055 | 42.066
7.5 | 1.127 | 0.02665 | -0.056 | 42.297
8 | 1.174 | 0.02772 | -0.057 | 42.362
8.5 | 1.219 | 0.0289 | -0.058 | 42.2
9 | 1.261 | 0.03012 | -0.06 | 41.887
9.5 | 1.3 | 0.03182 | -0.061 | 40.845
10 | 1.331 | 0.03313 | -0.062 | 40.185
10.5 | 1.141 | 0.07503 | -0.034 | 15.211
11 | 1.159 | 0.08076 | -0.031 | 14.352
11.5 | 1.175 | 0.08665 | -0.03 | 13.554
12 | 1.187 | 0.09283 | -0.029 | 12.782
12.5 | 1.193 | 0.09979 | -0.026 | 11.959
13 | 1.197 | 0.10523 | -0.026 | 11.379
13.5 | 1.198 | 0.11209 | -0.026 | 10.684
14 | 1.193 | 0.12093 | -0.027 | 9.868
14.5 | 1.185 | 0.12858 | -0.027 | 9.218
15 | 1.173 | 0.13702 | -0.027 | 8.562

## 12. Re 100k Mach 0.10 (2)
BIGFOIL.COM POLAR EXPORT
NACA67-416 a=0.2
NACA67-416 a=0.2 |  |  |  | Cl Max: | 1.0924 | at alpha= | 13.5 | deg
XFOIL ncrit=9 |  |  |  | L/D Max: | 41.7701 | at alpha= | 8 | deg
Re: | 100000 |  |  | Cd Min: | 0.19674 | at alpha= | 18.5 | deg
Mach: | 0.1 |  |  | Cl=0 at alpha= | -0.39912 | deg
|  |  |  | @ Cl=0.1, Cd= | 0.0452
|  |  |  | @ Cl=0.4, Cd= | 0.045798
|  |  |  | @ Cl=0.6, Cd= | 0.044309
alpha (deg) | Cl | Cd | Cm | Cl/Cd
-11 | -0.56 | 0.12742 | -0.0381 | -4.3949
-10.5 | -0.5187 | 0.12093 | -0.0305 | -4.2893
-10 | -0.5382 | 0.1145 | -0.0301 | -4.7004
-9.5 | -0.6236 | 0.10599 | -0.0327 | -5.8836
-9 | -0.7077 | 0.10224 | -0.0229 | -6.9219
-8.5 | -0.7125 | 0.09362 | -0.0188 | -7.6106
-8 | -0.7317 | 0.08832 | -0.0122 | -8.2846
-7 | -0.7871 | 0.07701 | 0.003 | -10.2208
-6.5 | -0.803 | 0.0714 | 0.0102 | -11.2465
-6 | -0.806 | 0.06621 | 0.0165 | -12.1734
-5.5 | -0.7994 | 0.06126 | 0.0221 | -13.0493
-4 | -0.7035 | 0.04063 | 0.0371 | -17.3148
-3.5 | -0.6638 | 0.0372 | 0.04 | -17.8441
-3 | -0.6229 | 0.03512 | 0.0423 | -17.7363
-2.5 | -0.5803 | 0.03367 | 0.0442 | -17.2349
-1 | -0.066 | 0.04466 | -0.0143 | -1.4778
-0.5 | -0.0459 | 0.04536 | -0.0106 | -1.0119
0 | 0.1816 | 0.04511 | -0.0452 | 4.0257
0.5 | 0.2556 | 0.04557 | -0.0501 | 5.609
1 | 0.2943 | 0.04564 | -0.0486 | 6.4483
1.5 | 0.3497 | 0.04579 | -0.0498 | 7.637
2 | 0.4101 | 0.0458 | -0.0516 | 8.9541
2.5 | 0.4725 | 0.04559 | -0.0535 | 10.3641
3 | 0.499 | 0.04556 | -0.0493 | 10.9526
3.5 | 0.5553 | 0.04498 | -0.0496 | 12.3455
4 | 0.6146 | 0.04409 | -0.0501 | 13.9397
4.5 | 0.6492 | 0.04362 | -0.0467 | 14.8831
5 | 0.702 | 0.04244 | -0.0456 | 16.541
5.5 | 0.7625 | 0.04066 | -0.0452 | 18.7531
6 | 0.8289 | 0.0381 | -0.045 | 21.7559
6.5 | 0.9096 | 0.03369 | -0.0453 | 26.9991
7 | 1.0021 | 0.02837 | -0.0465 | 35.3225
7.5 | 1.0579 | 0.02634 | -0.044 | 40.1632
8 | 1.0902 | 0.0261 | -0.0388 | 41.7701
8.5 | 1.0854 | 0.02714 | -0.0285 | 39.9926
9 | 1.0689 | 0.02864 | -0.0169 | 37.3219
9.5 | 1.04 | 0.03073 | -0.0043 | 33.8432
10 | 1.0018 | 0.03368 | 0.0086 | 29.7447
10.5 | 0.9747 | 0.03672 | 0.0194 | 26.5441
11 | 0.9663 | 0.03911 | 0.0277 | 24.7072
11.5 | 0.9741 | 0.04101 | 0.0341 | 23.7527
12 | 0.9954 | 0.04278 | 0.0388 | 23.2679
12.5 | 1.0217 | 0.04487 | 0.0427 | 22.7702
13 | 1.0546 | 0.04773 | 0.0456 | 22.0951
13.5 | 1.0924 | 0.05172 | 0.0471 | 21.1214
14 | 1.0829 | 0.05595 | 0.053 | 19.3548
14.5 | 1.0775 | 0.06121 | 0.0572 | 17.6033
15 | 1.0867 | 0.06713 | 0.059 | 16.188
15.5 | 1.0485 | 0.0747 | 0.0627 | 14.0361
16 | 1.0015 | 0.08341 | 0.0645 | 12.007
16.5 | 0.9537 | 0.09411 | 0.0633 | 10.1339
17 | 0.6715 | 0.16154 | 0.0277 | 4.1569
17.5 | 0.6826 | 0.18249 | 0.022 | 3.7405
18 | 0.6472 | 0.18879 | 0.0134 | 3.4281
18.5 | 0.6697 | 0.19674 | 0.0117 | 3.404

## 13. Re 100k Mach 0.25 (1)
BIGFOIL.COM POLAR EXPORT
NACA67-416 a=0.2
NACA67-416 a=0.2 |  |  |  | Cl Max: | 1.315 | at alpha= | 9.5 | deg
JavaFoil+Calcfoil stall+Eppler ext transition |  |  |  | L/D Max: | 49.375 | at alpha= | 5.5 | deg
Re: | 100000 |  |  | Cd Min: | 0.01491 | at alpha= | -1 | deg
Mach: | 0.25 |  |  | Cl=0 at alpha= | -2.1825 | deg
|  |  |  | @ Cl=0.1, Cd= | 0.016062
|  |  |  | @ Cl=0.4, Cd= | 0.015477
|  |  |  | @ Cl=0.6, Cd= | 0.01624
alpha (deg) | Cl | Cd | Cm | Cl/Cd
-16.5 | -0.419 | 0.25871 | 0 | -1.62
-16 | -0.469 | 0.24409 | 0 | -1.923
-15.5 | -0.516 | 0.20917 | 0 | -2.468
-15 | -0.559 | 0.19113 | -0.001 | -2.924
-14.5 | -0.597 | 0.17208 | -0.001 | -3.468
-14 | -0.631 | 0.16117 | -0.002 | -3.916
-13.5 | -0.658 | 0.14807 | -0.003 | -4.447
-13 | -0.68 | 0.13667 | -0.003 | -4.973
-12.5 | -0.695 | 0.12536 | -0.004 | -5.541
-12 | -0.703 | 0.11387 | -0.004 | -6.175
-11.5 | -0.704 | 0.1069 | -0.004 | -6.583
-11 | -0.699 | 0.09841 | -0.005 | -7.102
-10.5 | -0.688 | 0.09225 | -0.005 | -7.458
-10 | -0.671 | 0.08383 | -0.006 | -8.007
-9.5 | -0.646 | 0.07824 | -0.006 | -8.26
-9 | -0.615 | 0.07321 | -0.007 | -8.403
-8.5 | -0.581 | 0.06745 | -0.007 | -8.615
-8 | -0.544 | 0.06303 | -0.008 | -8.636
-7.5 | -0.505 | 0.05869 | -0.009 | -8.609
-7 | -0.464 | 0.0546 | -0.009 | -8.497
-6.5 | -0.421 | 0.05127 | -0.01 | -8.209
-6 | -0.376 | 0.04822 | -0.011 | -7.799
-5.5 | -0.33 | 0.04548 | -0.012 | -7.253
-5 | -0.283 | 0.04276 | -0.013 | -6.609
-4.5 | -0.234 | 0.04068 | -0.014 | -5.756
-4 | -0.185 | 0.03878 | -0.015 | -4.764
-3.5 | -0.135 | 0.03707 | -0.015 | -3.632
-3 | -0.084 | 0.03534 | -0.017 | -2.38
-2.5 | -0.04 | 0.01688 | -0.032 | -2.361
-2 | 0.023 | 0.01663 | -0.033 | 1.367
-1.5 | 0.086 | 0.01642 | -0.034 | 5.212
-1 | 0.145 | 0.01491 | -0.035 | 9.705
-0.5 | 0.207 | 0.01491 | -0.036 | 13.863
0 | 0.267 | 0.01519 | -0.037 | 17.579
0.5 | 0.328 | 0.0153 | -0.038 | 21.438
1 | 0.388 | 0.01544 | -0.04 | 25.113
1.5 | 0.449 | 0.01563 | -0.041 | 28.693
2 | 0.509 | 0.01584 | -0.042 | 32.145
2.5 | 0.57 | 0.0161 | -0.043 | 35.384
3 | 0.63 | 0.01638 | -0.045 | 38.444
3.5 | 0.691 | 0.01669 | -0.046 | 41.382
4 | 0.752 | 0.01701 | -0.048 | 44.222
4.5 | 0.814 | 0.01746 | -0.049 | 46.608
5 | 0.876 | 0.01803 | -0.051 | 48.566
5.5 | 0.937 | 0.01898 | -0.052 | 49.375
6 | 0.996 | 0.02024 | -0.054 | 49.206
6.5 | 1.05 | 0.02145 | -0.055 | 48.958
7 | 1.102 | 0.02664 | -0.056 | 41.379
7.5 | 1.152 | 0.02782 | -0.057 | 41.39
8 | 1.198 | 0.02903 | -0.059 | 41.268
8.5 | 1.241 | 0.03031 | -0.06 | 40.953
9 | 1.281 | 0.03158 | -0.061 | 40.548
9.5 | 1.315 | 0.0336 | -0.062 | 39.128
10 | 1.124 | 0.07294 | -0.033 | 15.413
10.5 | 1.141 | 0.07878 | -0.031 | 14.477
11 | 1.151 | 0.08526 | -0.03 | 13.503
11.5 | 1.155 | 0.09054 | -0.026 | 12.758
12 | 1.155 | 0.09713 | -0.026 | 11.889
12.5 | 1.147 | 0.10571 | -0.026 | 10.855
13 | 1.133 | 0.11533 | -0.026 | 9.824
13.5 | 1.111 | 0.12432 | -0.026 | 8.939
14 | 1.083 | 0.13691 | -0.026 | 7.907
14.5 | 1.047 | 0.14648 | -0.026 | 7.147

## 14. Re 100k Mach 0.25 (2)
BIGFOIL.COM POLAR EXPORT
NACA67-416 a=0.2
NACA67-416 a=0.2 |  |  |  | Cl Max: | 1.0792 | at alpha= | 8 | deg
XFOIL ncrit=9 |  |  |  | L/D Max: | 39.0281 | at alpha= | 7.5 | deg
Re: | 100000 |  |  | Cd Min: | 0.12605 | at alpha= | -10.5 | deg
Mach: | 0.25 |  |  | Cl=0 at alpha= | -1.053 | deg
|  |  |  | @ Cl=0.1, Cd= | 0.045489
|  |  |  | @ Cl=0.4, Cd= | 0.04653
|  |  |  | @ Cl=0.6, Cd= | 0.045074
alpha (deg) | Cl | Cd | Cm | Cl/Cd
-10.5 | -0.4951 | 0.12605 | -0.0293 | -3.9278
-10 | -0.5606 | 0.11876 | -0.0346 | -4.7204
-9.5 | -0.5392 | 0.11212 | -0.0291 | -4.8091
-9 | -0.5741 | 0.10487 | -0.0294 | -5.4744
-8.5 | -0.663 | 0.09884 | -0.0248 | -6.7078
-8 | -0.7549 | 0.09617 | -0.0121 | -7.8496
-7.5 | -0.7259 | 0.08712 | -0.0099 | -8.3322
-6.5 | -0.7853 | 0.07604 | 0.006 | -10.3275
-6 | -0.7967 | 0.07017 | 0.0129 | -11.3539
-5.5 | -0.8066 | 0.06611 | 0.0205 | -12.2009
-4.5 | -0.757 | 0.04933 | 0.0311 | -15.3456
-4 | -0.7238 | 0.04348 | 0.0361 | -16.6467
-3.5 | -0.6863 | 0.03949 | 0.0395 | -17.3791
-3 | -0.645 | 0.03679 | 0.0423 | -17.5319
-2.5 | -0.6019 | 0.03504 | 0.0445 | -17.1775
-2 | -0.5335 | 0.03431 | 0.0419 | -15.5494
-1.5 | -0.4613 | 0.03486 | 0.0381 | -13.2329
-1 | 0.0547 | 0.04533 | -0.039 | 1.2067
-0.5 | 0.1402 | 0.04563 | -0.0463 | 3.0725
0 | 0.1997 | 0.04584 | -0.0486 | 4.3565
0.5 | 0.2603 | 0.04614 | -0.0508 | 5.6415
1 | 0.3248 | 0.04644 | -0.0535 | 6.994
1.5 | 0.3587 | 0.04653 | -0.0507 | 7.709
2 | 0.4134 | 0.04653 | -0.0513 | 8.8846
2.5 | 0.4741 | 0.04629 | -0.0525 | 10.242
3 | 0.5124 | 0.04618 | -0.05 | 11.0957
3.5 | 0.5628 | 0.04567 | -0.049 | 12.3232
4 | 0.6227 | 0.04471 | -0.0492 | 13.9275
4.5 | 0.6601 | 0.04419 | -0.0458 | 14.9378
5 | 0.7134 | 0.04299 | -0.0444 | 16.5946
5.5 | 0.7774 | 0.04101 | -0.0438 | 18.9564
6 | 0.8489 | 0.03801 | -0.0433 | 22.3336
7 | 1.0212 | 0.02862 | -0.0429 | 35.6813
7.5 | 1.0682 | 0.02737 | -0.0387 | 39.0281
8 | 1.0792 | 0.02789 | -0.0301 | 38.6949
8.5 | 1.0688 | 0.02922 | -0.0189 | 36.5777
9 | 1.0452 | 0.03116 | -0.0066 | 33.543
9.5 | 1.0101 | 0.03393 | 0.0063 | 29.7701
10 | 0.9772 | 0.03726 | 0.0179 | 26.2265
10.5 | 0.9638 | 0.04008 | 0.0268 | 24.0469
11 | 0.9682 | 0.04235 | 0.0337 | 22.8619
11.5 | 0.9877 | 0.04434 | 0.039 | 22.2756
12 | 1.0143 | 0.0466 | 0.0434 | 21.7661
12.5 | 1.0422 | 0.0495 | 0.0474 | 21.0545
13 | 1.0405 | 0.05281 | 0.0541 | 19.7027

## 15. Re 100k Mach 0.50 (1)
BIGFOIL.COM POLAR EXPORT
NACA67-416 a=0.2
NACA67-416 a=0.2 |  |  |  | Cl Max: | 1.261 | at alpha= | 8 | deg
JavaFoil+Calcfoil stall+Eppler ext transition |  |  |  | L/D Max: | 45.994 | at alpha= | 5 | deg
Re: | 100000 |  |  | Cd Min: | 0.01598 | at alpha= | -0.5 | deg
Mach: | 0.5 |  |  | Cl=0 at alpha= | -2.2016 | deg
|  |  |  | @ Cl=0.1, Cd= | 0.017624
|  |  |  | @ Cl=0.4, Cd= | 0.016526
|  |  |  | @ Cl=0.6, Cd= | 0.017328
alpha (deg) | Cl | Cd | Cm | Cl/Cd
-20 | -0.994 | 0.33835 | 0.005 | -2.939
-19.5 | -0.968 | 0.33702 | 0.004 | -2.871
-19 | -0.94 | 0.34765 | 0.003 | -2.705
-18.5 | -0.911 | 0.31947 | 0.003 | -2.853
-18 | -0.883 | 0.31926 | 0.002 | -2.767
-17.5 | -0.856 | 0.31018 | 0.001 | -2.76
-17 | -0.829 | 0.29123 | 0.001 | -2.846
-16.5 | -0.801 | 0.28408 | 0 | -2.821
-16 | -0.774 | 0.30258 | 0 | -2.558
-15.5 | -0.747 | 0.29857 | -0.001 | -2.5
-15 | -0.717 | 0.25546 | -0.002 | -2.808
-14.5 | -0.689 | 0.26675 | -0.002 | -2.585
-14 | -0.662 | 0.25003 | -0.003 | -2.647
-13.5 | -0.634 | 0.24622 | -0.003 | -2.576
-13 | -0.607 | 0.24263 | -0.004 | -2.5
-12.5 | -0.579 | 0.22366 | -0.004 | -2.589
-12 | -0.551 | 0.21972 | -0.005 | -2.509
-11.5 | -0.522 | 0.21537 | -0.005 | -2.424
-11 | -0.494 | 0.19448 | -0.006 | -2.542
-10.5 | -0.467 | 0.19078 | -0.006 | -2.445
-10 | -0.439 | 0.18975 | -0.007 | -2.312
-9.5 | -0.41 | 0.18269 | -0.007 | -2.245
-9 | -0.382 | 0.16034 | -0.007 | -2.383
-8.5 | -0.354 | 0.15678 | -0.008 | -2.259
-8 | -0.326 | 0.13465 | -0.008 | -2.424
-7.5 | -0.444 | 0.08281 | -0.009 | -5.359
-7 | -0.455 | 0.06715 | -0.01 | -6.77
-6.5 | -0.433 | 0.06026 | -0.01 | -7.184
-6 | -0.398 | 0.05366 | -0.011 | -7.414
-5.5 | -0.355 | 0.04922 | -0.012 | -7.215
-5 | -0.308 | 0.04587 | -0.013 | -6.709
-4.5 | -0.257 | 0.04315 | -0.014 | -5.957
-4 | -0.204 | 0.04045 | -0.016 | -5.046
-3.5 | -0.149 | 0.03861 | -0.017 | -3.866
-3 | -0.093 | 0.03696 | -0.018 | -2.525
-2.5 | -0.037 | 0.03541 | -0.019 | -1.033
-2 | 0.025 | 0.01788 | -0.037 | 1.415
-1.5 | 0.095 | 0.01764 | -0.038 | 5.404
-1 | 0.166 | 0.01741 | -0.04 | 9.507
-0.5 | 0.231 | 0.01598 | -0.04 | 14.435
0 | 0.298 | 0.01623 | -0.041 | 18.37
0.5 | 0.366 | 0.01644 | -0.043 | 22.298
1 | 0.433 | 0.01661 | -0.044 | 26.044
1.5 | 0.5 | 0.01687 | -0.045 | 29.65
2 | 0.568 | 0.01717 | -0.047 | 33.068
2.5 | 0.635 | 0.0175 | -0.048 | 36.289
3 | 0.703 | 0.01786 | -0.05 | 39.367
3.5 | 0.773 | 0.0183 | -0.051 | 42.248
4 | 0.841 | 0.01891 | -0.053 | 44.469
4.5 | 0.91 | 0.01987 | -0.055 | 45.766
5 | 0.975 | 0.02121 | -0.056 | 45.994
5.5 | 1.038 | 0.02271 | -0.058 | 45.711
6 | 1.099 | 0.0289 | -0.059 | 38.017
6.5 | 1.152 | 0.03045 | -0.061 | 37.823
7 | 1.198 | 0.03213 | -0.062 | 37.301
7.5 | 1.036 | 0.0569 | -0.033 | 18.215
8 | 1.261 | 0.03661 | -0.065 | 34.454
8.5 | 1.063 | 0.06845 | -0.033 | 15.524
9 | 1.032 | 0.07756 | -0.025 | 13.31
9.5 | 0.896 | 0.09969 | -0.023 | 8.987
10 | 0.675 | 0.14906 | -0.024 | 4.529
10.5 | 0.703 | 0.17743 | -0.028 | 3.96
11 | 0.73 | 0.18239 | -0.03 | 4.003
11.5 | 0.758 | 0.19657 | -0.034 | 3.858
12 | 0.785 | 0.20811 | -0.035 | 3.774
12.5 | 0.812 | 0.22204 | -0.035 | 3.658
13 | 0.841 | 0.23237 | -0.039 | 3.618

## 16. Re 100k Mach 0.50 (2)
BIGFOIL.COM POLAR EXPORT
NACA67-416 a=0.2
NACA67-416 a=0.2 |  |  |  | Cl Max: | 1.0471 | at alpha= | 7.5 | deg
XFOIL ncrit=9 |  |  |  | L/D Max: | 29.5958 | at alpha= | 7.5 | deg
Re: | 100000 |  |  | Cd Min: | 0.12922 | at alpha= | -9.5 | deg
Mach: | 0.5 |  |  | Cl=0 at alpha= | -1.1088 | deg
|  |  |  | @ Cl=0.1, Cd= | 0.048237
|  |  |  | @ Cl=0.4, Cd= | 0.049865
|  |  |  | @ Cl=0.6, Cd= | 0.048642
alpha (deg) | Cl | Cd | Cm | Cl/Cd
-9.5 | -0.4763 | 0.12922 | -0.0275 | -3.686
-9 | -0.4599 | 0.1212 | -0.0288 | -3.7946
-8.5 | -0.414 | 0.11472 | -0.0226 | -3.6088
-8 | -0.4453 | 0.10801 | -0.0225 | -4.1228
-7.5 | -0.6005 | 0.10333 | -0.0239 | -5.8115
-7 | -0.5821 | 0.09609 | -0.0193 | -6.0579
-6.5 | -0.6318 | 0.08962 | -0.0136 | -7.0498
-4.5 | -0.7893 | 0.06153 | 0.0201 | -12.8279
-4 | -0.7792 | 0.05498 | 0.027 | -14.1724
-3.5 | -0.7589 | 0.04985 | 0.0341 | -15.2237
-3 | -0.7282 | 0.04537 | 0.0395 | -16.0503
-2.5 | -0.656 | 0.04272 | 0.0382 | -15.3558
-2 | -0.5699 | 0.04139 | 0.0351 | -13.769
-1.5 | -0.4901 | 0.04022 | 0.0319 | -12.1855
-1 | 0.1363 | 0.04873 | -0.0573 | 2.797
-0.5 | 0.1954 | 0.04902 | -0.0583 | 3.9861
0 | 0.2625 | 0.04942 | -0.0606 | 5.3116
0.5 | 0.2955 | 0.04955 | -0.0567 | 5.9637
1 | 0.3536 | 0.04972 | -0.057 | 7.1118
1.5 | 0.4017 | 0.04987 | -0.0554 | 8.0549
2 | 0.4484 | 0.04984 | -0.0534 | 8.9968
2.5 | 0.5154 | 0.04935 | -0.0541 | 10.4438
3 | 0.5465 | 0.04941 | -0.0493 | 11.0605
3.5 | 0.6134 | 0.04845 | -0.049 | 12.6605
4 | 0.6441 | 0.04848 | -0.0438 | 13.2859
4.5 | 0.7124 | 0.04702 | -0.0426 | 15.151
5 | 0.7427 | 0.04706 | -0.0368 | 15.782
5.5 | 0.8171 | 0.04458 | -0.0348 | 18.3288
6 | 0.8617 | 0.0433 | -0.029 | 19.9007
6.5 | 0.9452 | 0.03948 | -0.0258 | 23.9412
7 | 1.0286 | 0.03526 | -0.021 | 29.1719
7.5 | 1.0471 | 0.03538 | -0.0112 | 29.5958
8 | 1.0373 | 0.03705 | 0.0008 | 27.9973
8.5 | 1.0103 | 0.03991 | 0.0132 | 25.3145
9 | 0.979 | 0.04375 | 0.0245 | 22.3771
9.5 | 0.9589 | 0.0477 | 0.0338 | 20.1027
10 | 0.956 | 0.05114 | 0.0415 | 18.6938
10.5 | 0.9675 | 0.05429 | 0.0482 | 17.821
11 | 0.9683 | 0.05832 | 0.0547 | 16.6032
11.5 | 0.9467 | 0.0638 | 0.061 | 14.8386
12 | 0.918 | 0.06977 | 0.0664 | 13.1575
12.5 | 0.8866 | 0.07635 | 0.0707 | 11.6123

## 17. Re 250k Mach 0.00 (1)
BIGFOIL.COM POLAR EXPORT
NACA67-416 a=0.2
NACA67-416 a=0.2 |  |  |  | Cl Max: | 1.429 | at alpha= | 12.5 | deg
JavaFoil+Calcfoil stall+Eppler ext transition |  |  |  | L/D Max: | 73.066 | at alpha= | 5 | deg
Re: | 250000 |  |  | Cd Min: | 0.00958 | at alpha= | -0.5 | deg
Mach: | 0 |  |  | Cl=0 at alpha= | -2.1803 | deg
|  |  |  | @ Cl=0.1, Cd= | 0.01142
|  |  |  | @ Cl=0.4, Cd= | 0.010202
|  |  |  | @ Cl=0.6, Cd= | 0.010684
alpha (deg) | Cl | Cd | Cm | Cl/Cd
-19 | -0.679 | 0.21278 | 0.002 | -3.192
-18.5 | -0.697 | 0.19886 | 0.002 | -3.505
-18 | -0.714 | 0.18787 | 0.002 | -3.802
-17.5 | -0.731 | 0.1809 | 0.001 | -4.039
-17 | -0.745 | 0.169 | 0.001 | -4.411
-16.5 | -0.759 | 0.15899 | 0 | -4.773
-16 | -0.77 | 0.14662 | 0 | -5.255
-15.5 | -0.78 | 0.14184 | -0.001 | -5.499
-15 | -0.787 | 0.13277 | -0.001 | -5.929
-14.5 | -0.792 | 0.12396 | -0.002 | -6.387
-14 | -0.793 | 0.1163 | -0.002 | -6.822
-13.5 | -0.792 | 0.10756 | -0.003 | -7.364
-13 | -0.787 | 0.10109 | -0.003 | -7.789
-12.5 | -0.776 | 0.09635 | -0.003 | -8.054
-12 | -0.764 | 0.08943 | -0.004 | -8.545
-11.5 | -0.749 | 0.08408 | -0.004 | -8.904
-11 | -0.729 | 0.07938 | -0.005 | -9.187
-10.5 | -0.707 | 0.07449 | -0.005 | -9.487
-10 | -0.68 | 0.06955 | -0.006 | -9.783
-9.5 | -0.649 | 0.06606 | -0.006 | -9.824
-9 | -0.614 | 0.06144 | -0.007 | -9.99
-8.5 | -0.577 | 0.05796 | -0.008 | -9.95
-8 | -0.538 | 0.05443 | -0.008 | -9.88
-7.5 | -0.498 | 0.0508 | -0.009 | -9.8
-7 | -0.456 | 0.04788 | -0.01 | -9.519
-6.5 | -0.413 | 0.04477 | -0.011 | -9.221
-6 | -0.368 | 0.042 | -0.012 | -8.769
-5.5 | -0.392 | 0.0144 | -0.024 | -27.236
-5 | -0.335 | 0.01423 | -0.025 | -23.578
-4.5 | -0.278 | 0.0139 | -0.026 | -19.964
-4 | -0.219 | 0.0135 | -0.027 | -16.198
-3.5 | -0.159 | 0.0132 | -0.029 | -12.068
-3 | -0.099 | 0.01289 | -0.03 | -7.696
-2.5 | -0.039 | 0.01263 | -0.031 | -3.066
-2 | 0.022 | 0.01239 | -0.032 | 1.784
-1.5 | 0.083 | 0.01217 | -0.034 | 6.832
-1 | 0.141 | 0.00961 | -0.034 | 14.704
-0.5 | 0.202 | 0.00958 | -0.035 | 21.059
0 | 0.26 | 0.00998 | -0.037 | 26.025
0.5 | 0.319 | 0.01008 | -0.038 | 31.647
1 | 0.377 | 0.01016 | -0.039 | 37.167
1.5 | 0.437 | 0.01027 | -0.04 | 42.51
2 | 0.496 | 0.0104 | -0.042 | 47.672
2.5 | 0.555 | 0.01056 | -0.043 | 52.535
3 | 0.613 | 0.01072 | -0.044 | 57.206
3.5 | 0.672 | 0.01092 | -0.045 | 61.583
4 | 0.733 | 0.01106 | -0.047 | 66.308
4.5 | 0.796 | 0.01126 | -0.049 | 70.725
5 | 0.856 | 0.01172 | -0.05 | 73.066
5.5 | 0.915 | 0.01266 | -0.052 | 72.299
6 | 0.972 | 0.01377 | -0.053 | 70.58
6.5 | 1.025 | 0.01481 | -0.054 | 69.239
7 | 1.076 | 0.02063 | -0.055 | 52.138
7.5 | 1.126 | 0.02149 | -0.057 | 52.38
8 | 1.174 | 0.02238 | -0.058 | 52.433
8.5 | 1.219 | 0.02331 | -0.059 | 52.305
9 | 1.262 | 0.02437 | -0.06 | 51.789
9.5 | 1.301 | 0.02591 | -0.062 | 50.217
10 | 1.335 | 0.02707 | -0.063 | 49.3
10.5 | 1.364 | 0.02839 | -0.064 | 48.043
11 | 1.389 | 0.02977 | -0.065 | 46.655
11.5 | 1.409 | 0.03127 | -0.066 | 45.055
12 | 1.423 | 0.03295 | -0.067 | 43.192
12.5 | 1.429 | 0.03509 | -0.068 | 40.73
13 | 1.213 | 0.09305 | -0.037 | 13.04
13.5 | 1.215 | 0.09927 | -0.037 | 12.239
14 | 1.21 | 0.1064 | -0.035 | 11.375
14.5 | 1.204 | 0.11366 | -0.033 | 10.594
15 | 1.195 | 0.12086 | -0.033 | 9.889
15.5 | 1.183 | 0.12778 | -0.034 | 9.262
16 | 1.169 | 0.13709 | -0.035 | 8.527
16.5 | 1.146 | 0.14218 | -0.03 | 8.059
17 | 1.122 | 0.15388 | -0.033 | 7.291
17.5 | 1.094 | 0.16141 | -0.031 | 6.777

## 18. Re 250k Mach 0.00 (2)
BIGFOIL.COM POLAR EXPORT
NACA67-416 a=0.2
NACA67-416 a=0.2 |  |  |  | Cl Max: | 1.0947 | at alpha= | 16.5 | deg
XFOIL ncrit=9 |  |  |  | L/D Max: | 63.3884 | at alpha= | 4.5 | deg
Re: | 250000 |  |  | Cd Min: | 0.11288 | at alpha= | 19.5 | deg
Mach: | 0 |  |  | Cl=0 at alpha= | -2.0484 | deg
|  |  |  | @ Cl=0.1, Cd= | 0.02775
|  |  |  | @ Cl=0.4, Cd= | 0.029667
|  |  |  | @ Cl=0.6, Cd= | 0.027818
alpha (deg) | Cl | Cd | Cm | Cl/Cd
-12 | -0.2877 | 0.08262 | -0.1364 | -3.4822
-11 | -0.2837 | 0.06879 | -0.1369 | -4.1241
-10.5 | -0.3416 | 0.06617 | -0.1263 | -5.1625
-10 | -0.3708 | 0.06259 | -0.1194 | -5.9243
-9.5 | -0.4938 | 0.06569 | -0.089 | -7.5171
-9 | -0.4976 | 0.06179 | -0.0835 | -8.0531
-8.5 | -0.5731 | 0.06196 | -0.0616 | -9.2495
-8 | -0.595 | 0.06174 | -0.049 | -9.6372
-7 | -0.6068 | 0.05082 | -0.033 | -11.9402
-6.5 | -0.5842 | 0.03958 | -0.024 | -14.76
-6 | -0.5781 | 0.03605 | -0.0155 | -16.0361
-5.5 | -0.5164 | 0.03302 | -0.0168 | -15.639
-5 | -0.4359 | 0.03052 | -0.0219 | -14.2824
-4.5 | -0.4131 | 0.02949 | -0.0162 | -14.0081
-4 | -0.341 | 0.0284 | -0.0197 | -12.007
-3.5 | -0.3099 | 0.02754 | -0.0155 | -11.2527
-3 | -0.2535 | 0.02684 | -0.0159 | -9.4449
-2.5 | -0.1927 | 0.02588 | -0.0171 | -7.4459
-1 | 0.4474 | 0.02997 | -0.1 | 14.9283
-0.5 | 0.5412 | 0.02856 | -0.1086 | 18.9496
0 | 0.5746 | 0.02823 | -0.1056 | 20.3542
0.5 | 0.6511 | 0.02699 | -0.1106 | 24.1237
2.5 | 0.9062 | 0.02166 | -0.1188 | 41.8375
4 | 0.7934 | 0.02209 | -0.0621 | 35.9167
4.5 | 1.0738 | 0.01694 | -0.1069 | 63.3884
5 | 0.795 | 0.02029 | -0.0403 | 39.1819
5.5 | 0.8179 | 0.01914 | -0.0336 | 42.7325
6 | 0.8879 | 0.01751 | -0.0353 | 50.7082
6.5 | 0.913 | 0.01734 | -0.0294 | 52.6528
7 | 0.8934 | 0.01764 | -0.0154 | 50.6463
7.5 | 0.8877 | 0.01808 | -0.0048 | 49.0985
8 | 0.9028 | 0.01903 | 0.001 | 47.4409
8.5 | 0.8963 | 0.0198 | 0.0111 | 45.2677
9 | 0.9199 | 0.02131 | 0.014 | 43.1675
9.5 | 0.9318 | 0.02322 | 0.0186 | 40.1292
10 | 0.9378 | 0.02628 | 0.0226 | 35.6849
10.5 | 0.952 | 0.02943 | 0.0252 | 32.3479
11 | 0.9724 | 0.03223 | 0.0269 | 30.1706
11.5 | 1.0019 | 0.03488 | 0.0269 | 28.7242
12 | 1.0112 | 0.03704 | 0.0311 | 27.3002
12.5 | 0.9945 | 0.03827 | 0.0405 | 25.9864
13 | 0.9839 | 0.03998 | 0.0483 | 24.6098
13.5 | 0.9958 | 0.04222 | 0.0518 | 23.586
14 | 1.0133 | 0.04494 | 0.0542 | 22.5478
14.5 | 1.031 | 0.04778 | 0.0559 | 21.5781
15 | 1.0563 | 0.05062 | 0.0573 | 20.8672
15.5 | 1.0681 | 0.05431 | 0.0587 | 19.6667
16 | 1.0824 | 0.05793 | 0.0595 | 18.6846
16.5 | 1.0947 | 0.06258 | 0.0605 | 17.4928
17 | 1.0891 | 0.06872 | 0.061 | 15.8484
17.5 | 1.0784 | 0.07563 | 0.0606 | 14.2589
18 | 1.0675 | 0.08304 | 0.0592 | 12.8553
18.5 | 1.0555 | 0.09078 | 0.0568 | 11.627
19 | 1.0399 | 0.09971 | 0.0538 | 10.4292
19.5 | 1.001 | 0.11288 | 0.0479 | 8.8678

## 19. Re 250k Mach 0.10 (1)
BIGFOIL.COM POLAR EXPORT
NACA67-416 a=0.2
NACA67-416 a=0.2 |  |  |  | Cl Max: | 1.419 | at alpha= | 12 | deg
JavaFoil+Calcfoil stall+Eppler ext transition |  |  |  | L/D Max: | 72.939 | at alpha= | 5 | deg
Re: | 250000 |  |  | Cd Min: | 0.00961 | at alpha= | -0.5 | deg
Mach: | 0.1 |  |  | Cl=0 at alpha= | -2.1803 | deg
|  |  |  | @ Cl=0.1, Cd= | 0.011497
|  |  |  | @ Cl=0.4, Cd= | 0.010232
|  |  |  | @ Cl=0.6, Cd= | 0.010721
alpha (deg) | Cl | Cd | Cm | Cl/Cd
-18.5 | -0.65 | 0.21161 | 0.002 | -3.072
-18 | -0.671 | 0.1994 | 0.002 | -3.364
-17.5 | -0.69 | 0.1811 | 0.001 | -3.811
-17 | -0.709 | 0.17124 | 0.001 | -4.138
-16.5 | -0.726 | 0.16631 | 0 | -4.362
-16 | -0.741 | 0.15305 | 0 | -4.84
-15.5 | -0.754 | 0.14163 | -0.001 | -5.322
-15 | -0.764 | 0.13642 | -0.001 | -5.603
-14.5 | -0.772 | 0.12778 | -0.002 | -6.043
-14 | -0.777 | 0.11823 | -0.002 | -6.571
-13.5 | -0.778 | 0.11082 | -0.003 | -7.025
-13 | -0.776 | 0.10347 | -0.003 | -7.504
-12.5 | -0.768 | 0.09722 | -0.003 | -7.895
-12 | -0.758 | 0.09111 | -0.004 | -8.319
-11.5 | -0.744 | 0.08468 | -0.004 | -8.789
-11 | -0.726 | 0.0808 | -0.005 | -8.991
-10.5 | -0.705 | 0.07504 | -0.005 | -9.396
-10 | -0.68 | 0.0699 | -0.006 | -9.728
-9.5 | -0.649 | 0.06638 | -0.006 | -9.78
-9 | -0.614 | 0.06171 | -0.007 | -9.957
-8.5 | -0.578 | 0.05818 | -0.008 | -9.929
-8 | -0.539 | 0.05462 | -0.008 | -9.876
-7.5 | -0.499 | 0.05106 | -0.009 | -9.776
-7 | -0.457 | 0.04816 | -0.01 | -9.494
-6.5 | -0.414 | 0.04487 | -0.011 | -9.232
-6 | -0.37 | 0.04217 | -0.012 | -8.768
-5.5 | -0.325 | 0.03893 | -0.014 | -8.354
-5 | -0.337 | 0.01427 | -0.025 | -23.611
-4.5 | -0.279 | 0.01394 | -0.026 | -19.993
-4 | -0.22 | 0.01355 | -0.028 | -16.221
-3.5 | -0.16 | 0.01325 | -0.029 | -12.078
-3 | -0.1 | 0.01293 | -0.03 | -7.709
-2.5 | -0.039 | 0.01267 | -0.031 | -3.072
-2 | 0.022 | 0.01243 | -0.033 | 1.787
-1.5 | 0.084 | 0.0122 | -0.034 | 6.852
-1 | 0.142 | 0.00965 | -0.034 | 14.7
-0.5 | 0.203 | 0.00961 | -0.035 | 21.101
0 | 0.261 | 0.01001 | -0.037 | 26.071
0.5 | 0.321 | 0.01011 | -0.038 | 31.7
1 | 0.379 | 0.01019 | -0.039 | 37.233
1.5 | 0.439 | 0.01031 | -0.041 | 42.557
2 | 0.498 | 0.01043 | -0.042 | 47.776
2.5 | 0.557 | 0.01059 | -0.043 | 52.629
3 | 0.616 | 0.01077 | -0.044 | 57.224
3.5 | 0.676 | 0.01095 | -0.046 | 61.714
4 | 0.737 | 0.0111 | -0.047 | 66.386
4.5 | 0.8 | 0.01132 | -0.049 | 70.721
5 | 0.86 | 0.01179 | -0.05 | 72.939
5.5 | 0.919 | 0.01278 | -0.052 | 71.954
6 | 0.976 | 0.01392 | -0.053 | 70.112
6.5 | 1.03 | 0.01496 | -0.054 | 68.846
7 | 1.08 | 0.02079 | -0.056 | 51.972
7.5 | 1.13 | 0.02162 | -0.057 | 52.273
8 | 1.178 | 0.02258 | -0.058 | 52.182
8.5 | 1.224 | 0.02353 | -0.059 | 52.005
9 | 1.266 | 0.02458 | -0.061 | 51.5
9.5 | 1.304 | 0.02613 | -0.062 | 49.914
10 | 1.337 | 0.02737 | -0.063 | 48.858
10.5 | 1.366 | 0.02882 | -0.064 | 47.375
11 | 1.389 | 0.03031 | -0.065 | 45.825
11.5 | 1.407 | 0.03171 | -0.066 | 44.372
12 | 1.419 | 0.03335 | -0.068 | 42.538
12.5 | 1.204 | 0.08771 | -0.039 | 13.732
13 | 1.204 | 0.09469 | -0.036 | 12.714
13.5 | 1.203 | 0.10094 | -0.036 | 11.919
14 | 1.197 | 0.10754 | -0.034 | 11.133
14.5 | 1.189 | 0.11507 | -0.034 | 10.331
15 | 1.175 | 0.1232 | -0.032 | 9.539
15.5 | 1.159 | 0.12997 | -0.031 | 8.918
16 | 1.141 | 0.13824 | -0.033 | 8.251
16.5 | 1.115 | 0.14855 | -0.032 | 7.508
17 | 1.085 | 0.15388 | -0.03 | 7.053

## 20. Re 250k Mach 0.10 (2)
BIGFOIL.COM POLAR EXPORT
NACA67-416 a=0.2
NACA67-416 a=0.2 |  |  |  | Cl Max: | 1.0828 | at alpha= | 16.5 | deg
XFOIL ncrit=9 |  |  |  | L/D Max: | 52.1923 | at alpha= | 6.5 | deg
Re: | 250000 |  |  | Cd Min: | 0.20627 | at alpha= | 20 | deg
Mach: | 0.1 |  |  | Cl=0 at alpha= | -1.3614 | deg
|  |  |  | @ Cl=0.1, Cd= | 0.026564
|  |  |  | @ Cl=0.4, Cd= | 0.02957
|  |  |  | @ Cl=0.6, Cd= | 0.027923
alpha (deg) | Cl | Cd | Cm | Cl/Cd
-12.5 | -0.2036 | 0.09734 | -0.1244 | -2.0916
-12 | -0.2806 | 0.08366 | -0.137 | -3.3541
-11.5 | -0.2621 | 0.07618 | -0.1365 | -3.4405
-11 | -0.2621 | 0.0705 | -0.1376 | -3.7177
-10.5 | -0.317 | 0.06701 | -0.1292 | -4.7306
-10 | -0.354 | 0.06315 | -0.1221 | -5.6057
-9.5 | -0.4712 | 0.06618 | -0.0932 | -7.12
-9 | -0.4851 | 0.06232 | -0.0863 | -7.784
-8.5 | -0.5627 | 0.06264 | -0.0641 | -8.9831
-8 | -0.59 | 0.06243 | -0.0508 | -9.4506
-7.5 | -0.6272 | 0.05543 | -0.0379 | -11.3152
-7 | -0.6022 | 0.05138 | -0.0348 | -11.7205
-6.5 | -0.5821 | 0.03986 | -0.0255 | -14.6036
-6 | -0.5797 | 0.0366 | -0.0163 | -15.8388
-5.5 | -0.5167 | 0.03333 | -0.0177 | -15.5026
-5 | -0.4353 | 0.03076 | -0.0228 | -14.1515
-4.5 | -0.4147 | 0.02968 | -0.0166 | -13.9724
-4 | -0.3399 | 0.02853 | -0.0205 | -11.9138
-3.5 | -0.3108 | 0.0277 | -0.0159 | -11.2202
-3 | -0.2515 | 0.02693 | -0.0168 | -9.339
-2.5 | -0.1867 | 0.02596 | -0.0186 | -7.1918
-2 | -0.1756 | 0.02542 | -0.0104 | -6.9079
-1.5 | -0.1729 | 0.02383 | -0.0009 | -7.2556
-1 | 0.4509 | 0.03008 | -0.1007 | 14.99
0 | 0.5779 | 0.02831 | -0.106 | 20.4133
0.5 | 0.6613 | 0.02685 | -0.1122 | 24.6294
1.5 | 0.7864 | 0.02441 | -0.1161 | 32.2163
2 | 0.843 | 0.02332 | -0.1169 | 36.1492
2.5 | 0.9128 | 0.02161 | -0.1195 | 42.2397
3 | 0.6374 | 0.02552 | -0.0534 | 24.9765
3.5 | 0.7178 | 0.02375 | -0.0577 | 30.2232
5 | 0.7996 | 0.02021 | -0.0402 | 39.5646
5.5 | 0.8224 | 0.01908 | -0.0334 | 43.1027
6 | 0.8916 | 0.01754 | -0.0349 | 50.8324
6.5 | 0.9118 | 0.01747 | -0.0281 | 52.1923
7 | 0.8901 | 0.0178 | -0.0137 | 50.0056
7.5 | 0.8858 | 0.01827 | -0.0033 | 48.4839
8 | 0.901 | 0.01923 | 0.0025 | 46.8539
8.5 | 0.8946 | 0.02004 | 0.0125 | 44.6407
9 | 0.9177 | 0.02162 | 0.0155 | 42.4468
9.5 | 0.9291 | 0.02359 | 0.0202 | 39.3853
10 | 0.9338 | 0.02683 | 0.0243 | 34.8043
10.5 | 0.9492 | 0.02992 | 0.0267 | 31.7246
11 | 0.9686 | 0.03285 | 0.0285 | 29.4855
11.5 | 0.9978 | 0.03557 | 0.0286 | 28.0517
12 | 1.0091 | 0.03772 | 0.0326 | 26.7524
12.5 | 0.992 | 0.03907 | 0.0419 | 25.3903
13 | 0.9826 | 0.04071 | 0.0497 | 24.1366
13.5 | 0.9937 | 0.04303 | 0.0532 | 23.0932
14 | 1.0112 | 0.04581 | 0.0556 | 22.0738
14.5 | 1.0288 | 0.04873 | 0.0573 | 21.1123
15 | 1.0522 | 0.05181 | 0.0589 | 20.3088
15.5 | 1.0633 | 0.0557 | 0.0602 | 19.0898
16 | 1.0785 | 0.05942 | 0.061 | 18.1505
16.5 | 1.0828 | 0.06486 | 0.0619 | 16.6944
17 | 1.0727 | 0.07169 | 0.0621 | 14.963
17.5 | 1.056 | 0.0796 | 0.0611 | 13.2663
18 | 1.0345 | 0.08877 | 0.0587 | 11.6537
18.5 | 1.0172 | 0.09781 | 0.0553 | 10.3998
19 | 0.9887 | 0.10931 | 0.05 | 9.0449
20 | 0.7009 | 0.20627 | 0.0027 | 3.398

## 21. Re 250k Mach 0.25 (1)
BIGFOIL.COM POLAR EXPORT
NACA67-416 a=0.2
NACA67-416 a=0.2 |  |  |  | Cl Max: | 1.378 | at alpha= | 11 | deg
JavaFoil+Calcfoil stall+Eppler ext transition |  |  |  | L/D Max: | 71.917 | at alpha= | 5 | deg
Re: | 250000 |  |  | Cd Min: | 0.00979 | at alpha= | -0.5 | deg
Mach: | 0.25 |  |  | Cl=0 at alpha= | -2.1825 | deg
|  |  |  | @ Cl=0.1, Cd= | 0.011806
|  |  |  | @ Cl=0.4, Cd= | 0.010386
|  |  |  | @ Cl=0.6, Cd= | 0.010882
alpha (deg) | Cl | Cd | Cm | Cl/Cd
-17 | -0.364 | 0.22099 | 0.001 | -1.645
-16.5 | -0.419 | 0.20841 | 0 | -2.012
-16 | -0.471 | 0.19793 | 0 | -2.378
-15.5 | -0.518 | 0.17808 | -0.001 | -2.907
-15 | -0.561 | 0.15962 | -0.001 | -3.512
-14.5 | -0.599 | 0.15098 | -0.002 | -3.966
-14 | -0.632 | 0.13468 | -0.002 | -4.692
-13.5 | -0.659 | 0.12348 | -0.003 | -5.339
-13 | -0.681 | 0.11673 | -0.003 | -5.83
-12.5 | -0.696 | 0.10848 | -0.004 | -6.413
-12 | -0.704 | 0.09847 | -0.004 | -7.151
-11.5 | -0.704 | 0.09124 | -0.004 | -7.714
-11 | -0.699 | 0.08576 | -0.005 | -8.151
-10.5 | -0.688 | 0.07936 | -0.005 | -8.672
-10 | -0.671 | 0.07274 | -0.006 | -9.23
-9.5 | -0.646 | 0.06811 | -0.007 | -9.491
-9 | -0.615 | 0.06426 | -0.007 | -9.576
-8.5 | -0.581 | 0.05967 | -0.008 | -9.743
-8 | -0.545 | 0.05584 | -0.008 | -9.753
-7.5 | -0.506 | 0.05232 | -0.009 | -9.669
-7 | -0.465 | 0.04886 | -0.01 | -9.514
-6.5 | -0.422 | 0.04569 | -0.011 | -9.235
-6 | -0.377 | 0.04283 | -0.012 | -8.809
-5.5 | -0.331 | 0.04038 | -0.013 | -8.202
-5 | -0.345 | 0.01452 | -0.026 | -23.736
-4.5 | -0.285 | 0.01422 | -0.027 | -20.081
-4 | -0.225 | 0.01382 | -0.028 | -16.291
-3.5 | -0.164 | 0.01348 | -0.03 | -12.172
-3 | -0.102 | 0.01314 | -0.031 | -7.784
-2.5 | -0.04 | 0.01289 | -0.032 | -3.099
-2 | 0.023 | 0.01263 | -0.033 | 1.805
-1.5 | 0.086 | 0.01241 | -0.035 | 6.915
-1 | 0.146 | 0.00982 | -0.035 | 14.831
-0.5 | 0.208 | 0.00979 | -0.036 | 21.26
0 | 0.268 | 0.01017 | -0.038 | 26.363
0.5 | 0.329 | 0.01026 | -0.039 | 32.096
1 | 0.39 | 0.01037 | -0.04 | 37.576
1.5 | 0.451 | 0.01047 | -0.042 | 43.029
2 | 0.512 | 0.01063 | -0.043 | 48.141
2.5 | 0.572 | 0.01079 | -0.044 | 53.041
3 | 0.633 | 0.01099 | -0.046 | 57.584
3.5 | 0.695 | 0.01115 | -0.047 | 62.285
4 | 0.759 | 0.01132 | -0.049 | 67.097
4.5 | 0.822 | 0.01166 | -0.05 | 70.492
5 | 0.883 | 0.01228 | -0.052 | 71.917
5.5 | 0.943 | 0.01332 | -0.053 | 70.776
6 | 1.001 | 0.01466 | -0.054 | 68.285
6.5 | 1.055 | 0.01578 | -0.056 | 66.872
7 | 1.105 | 0.02167 | -0.057 | 51.011
7.5 | 1.155 | 0.02264 | -0.058 | 51.032
8 | 1.202 | 0.02362 | -0.06 | 50.885
8.5 | 1.246 | 0.02471 | -0.061 | 50.406
9 | 1.285 | 0.02587 | -0.062 | 49.677
9.5 | 1.32 | 0.02766 | -0.063 | 47.707
10 | 1.346 | 0.02922 | -0.065 | 46.079
10.5 | 1.366 | 0.03089 | -0.066 | 44.219
11 | 1.378 | 0.03269 | -0.067 | 42.149
11.5 | 1.162 | 0.08169 | -0.035 | 14.224
12 | 1.16 | 0.08763 | -0.035 | 13.239
12.5 | 1.152 | 0.09413 | -0.034 | 12.234
13 | 1.135 | 0.10162 | -0.032 | 11.171
13.5 | 1.113 | 0.10929 | -0.03 | 10.182
14 | 1.083 | 0.11623 | -0.028 | 9.318
14.5 | 1.047 | 0.12531 | -0.028 | 8.359
15 | 1.005 | 0.13441 | -0.029 | 7.479
15.5 | 0.957 | 0.147 | -0.028 | 6.508
16 | 0.903 | 0.16197 | -0.028 | 5.573

## 22. Re 250k Mach 0.25 (2)
BIGFOIL.COM POLAR EXPORT
NACA67-416 a=0.2
NACA67-416 a=0.2 |  |  |  | Cl Max: | 1.0231 | at alpha= | 15 | deg
XFOIL ncrit=9 |  |  |  | L/D Max: | 48.8325 | at alpha= | 6.5 | deg
Re: | 250000 |  |  | Cd Min: | 0.21179 | at alpha= | 20 | deg
Mach: | 0.25 |  |  | Cl=0 at alpha= | -1.367 | deg
|  |  |  | @ Cl=0.1, Cd= | 0.027815
|  |  |  | @ Cl=0.4, Cd= | 0.030935
|  |  |  | @ Cl=0.6, Cd= | 0.027696
alpha (deg) | Cl | Cd | Cm | Cl/Cd
-12.5 | -0.1972 | 0.09993 | -0.1306 | -1.9734
-12 | -0.2026 | 0.09173 | -0.1318 | -2.2087
-11.5 | -0.1854 | 0.0871 | -0.1316 | -2.1286
-11 | -0.1863 | 0.07931 | -0.1366 | -2.349
-10.5 | -0.2379 | 0.07228 | -0.136 | -3.2914
-10 | -0.3056 | 0.06659 | -0.1313 | -4.5893
-9.5 | -0.3746 | 0.06748 | -0.1114 | -5.5513
-9 | -0.4603 | 0.06741 | -0.0927 | -6.8284
-8.5 | -0.5363 | 0.06775 | -0.0711 | -7.9159
-7.5 | -0.5948 | 0.05853 | -0.0484 | -10.1623
-7 | -0.5733 | 0.0543 | -0.0447 | -10.558
-6.5 | -0.5808 | 0.05186 | -0.0343 | -11.1994
-6 | -0.5799 | 0.03973 | -0.0216 | -14.596
-5.5 | -0.5146 | 0.03517 | -0.0232 | -14.6318
-5 | -0.5001 | 0.03394 | -0.0151 | -14.7348
-4.5 | -0.42 | 0.03077 | -0.0196 | -13.6497
-4 | -0.3322 | 0.02932 | -0.0254 | -11.3302
-3.5 | -0.3113 | 0.02877 | -0.0186 | -10.8203
-3 | -0.2382 | 0.02747 | -0.0218 | -8.6713
-2.5 | -0.223 | 0.0268 | -0.014 | -8.3209
-1.5 | -0.1504 | 0.02506 | -0.0062 | -6.0016
-1 | 0.415 | 0.03128 | -0.0937 | 13.2673
0 | 0.3676 | 0.03146 | -0.0638 | 11.6847
2 | 0.8708 | 0.02331 | -0.1196 | 37.3574
2.5 | 0.5823 | 0.02716 | -0.0513 | 21.4396
3 | 0.6525 | 0.02555 | -0.0533 | 25.5382
4 | 0.6909 | 0.02326 | -0.0377 | 29.7034
4.5 | 0.7277 | 0.022 | -0.0334 | 33.0773
5 | 0.7844 | 0.02057 | -0.0327 | 38.1332
5.5 | 0.8323 | 0.01914 | -0.0299 | 43.4848
6 | 0.8779 | 0.01823 | -0.0268 | 48.1569
6.5 | 0.8951 | 0.01833 | -0.0192 | 48.8325
7 | 0.8717 | 0.01864 | -0.0043 | 46.765
7.5 | 0.8775 | 0.01928 | 0.0042 | 45.5135
8 | 0.892 | 0.02035 | 0.0103 | 43.8329
8.5 | 0.8879 | 0.02131 | 0.02 | 41.6659
9 | 0.9083 | 0.02322 | 0.0234 | 39.1171
9.5 | 0.914 | 0.02578 | 0.0286 | 35.4538
10.5 | 0.9352 | 0.03263 | 0.0349 | 28.6607
11 | 0.9567 | 0.03563 | 0.0366 | 26.851
11.5 | 0.9813 | 0.03897 | 0.0371 | 25.1809
12 | 0.9991 | 0.04165 | 0.0396 | 23.988
12.5 | 0.9861 | 0.04346 | 0.0482 | 22.6898
13 | 0.9762 | 0.04494 | 0.0562 | 21.7223
13.5 | 0.9861 | 0.04756 | 0.0604 | 20.7338
14 | 0.999 | 0.05085 | 0.0629 | 19.646
14.5 | 1.0181 | 0.05427 | 0.0647 | 18.7599
15 | 1.0231 | 0.05928 | 0.0664 | 17.2588
15.5 | 1.0227 | 0.0649 | 0.0672 | 15.7581
16 | 1.0223 | 0.07083 | 0.0672 | 14.4331
16.5 | 1.0045 | 0.07934 | 0.0663 | 12.6607
17 | 0.9738 | 0.08999 | 0.0631 | 10.8212
17.5 | 0.9341 | 0.10305 | 0.0575 | 9.0645
18 | 0.8923 | 0.11786 | 0.0497 | 7.5708
18.5 | 0.8469 | 0.13498 | 0.0396 | 6.2743
19 | 0.7158 | 0.18195 | 0.016 | 3.934
19.5 | 0.6924 | 0.20425 | 0.006 | 3.39
20 | 0.7026 | 0.21179 | 0.0016 | 3.3174

## 23. Re 250k Mach 0.50 (1)
BIGFOIL.COM POLAR EXPORT
NACA67-416 a=0.2
NACA67-416 a=0.2 |  |  |  | Cl Max: | 1.27 | at alpha= | 8.5 | deg
JavaFoil+Calcfoil stall+Eppler ext transition |  |  |  | L/D Max: | 66.492 | at alpha= | 4 | deg
Re: | 250000 |  |  | Cd Min: | 0.01059 | at alpha= | -0.5 | deg
Mach: | 0.5 |  |  | Cl=0 at alpha= | -2.1812 | deg
|  |  |  | @ Cl=0.1, Cd= | 0.013266
|  |  |  | @ Cl=0.4, Cd= | 0.011033
|  |  |  | @ Cl=0.6, Cd= | 0.011606
alpha (deg) | Cl | Cd | Cm | Cl/Cd
-20 | -0.994 | 0.26118 | 0.005 | -3.808
-19.5 | -0.968 | 0.25845 | 0.004 | -3.744
-19 | -0.94 | 0.25481 | 0.003 | -3.69
-18.5 | -0.912 | 0.24885 | 0.003 | -3.666
-18 | -0.883 | 0.23933 | 0.002 | -3.691
-17.5 | -0.856 | 0.23329 | 0.002 | -3.669
-17 | -0.829 | 0.22234 | 0.001 | -3.728
-16.5 | -0.802 | 0.21778 | 0 | -3.68
-16 | -0.774 | 0.22707 | 0 | -3.409
-15.5 | -0.747 | 0.22302 | -0.001 | -3.348
-15 | -0.717 | 0.19807 | -0.002 | -3.622
-14.5 | -0.689 | 0.1978 | -0.002 | -3.486
-14 | -0.662 | 0.19403 | -0.003 | -3.412
-13.5 | -0.634 | 0.19022 | -0.003 | -3.335
-13 | -0.607 | 0.18661 | -0.004 | -3.251
-12.5 | -0.579 | 0.16831 | -0.005 | -3.44
-12 | -0.551 | 0.16459 | -0.005 | -3.349
-11.5 | -0.522 | 0.16107 | -0.005 | -3.242
-11 | -0.494 | 0.14974 | -0.006 | -3.302
-10.5 | -0.467 | 0.14642 | -0.007 | -3.187
-10 | -0.439 | 0.13884 | -0.007 | -3.16
-9.5 | -0.41 | 0.13844 | -0.007 | -2.963
-9 | -0.382 | 0.12224 | -0.007 | -3.126
-8.5 | -0.354 | 0.11475 | -0.008 | -3.087
-8 | -0.326 | 0.10511 | -0.009 | -3.105
-7.5 | -0.444 | 0.06782 | -0.009 | -6.545
-7 | -0.455 | 0.05738 | -0.01 | -7.924
-6.5 | -0.433 | 0.05197 | -0.011 | -8.333
-6 | -0.398 | 0.04697 | -0.011 | -8.475
-5.5 | -0.356 | 0.04342 | -0.013 | -8.195
-5 | -0.309 | 0.04047 | -0.015 | -7.627
-4.5 | -0.258 | 0.03785 | -0.016 | -6.816
-4 | -0.248 | 0.015 | -0.031 | -16.549
-3.5 | -0.182 | 0.01461 | -0.033 | -12.426
-3 | -0.113 | 0.01421 | -0.034 | -7.982
-2.5 | -0.044 | 0.01384 | -0.036 | -3.206
-2 | 0.025 | 0.01355 | -0.037 | 1.871
-1.5 | 0.096 | 0.01328 | -0.038 | 7.191
-1 | 0.166 | 0.01304 | -0.04 | 12.719
-0.5 | 0.232 | 0.01059 | -0.04 | 21.869
0 | 0.299 | 0.01084 | -0.042 | 27.614
0.5 | 0.368 | 0.01096 | -0.043 | 33.568
1 | 0.434 | 0.01111 | -0.045 | 39.099
1.5 | 0.502 | 0.0113 | -0.046 | 44.471
2 | 0.57 | 0.0115 | -0.048 | 49.586
2.5 | 0.638 | 0.01174 | -0.049 | 54.315
3 | 0.707 | 0.01195 | -0.051 | 59.145
3.5 | 0.779 | 0.01225 | -0.053 | 63.614
4 | 0.848 | 0.01276 | -0.054 | 66.492
4.5 | 0.916 | 0.01383 | -0.056 | 66.255
5 | 0.981 | 0.0152 | -0.057 | 64.529
5.5 | 1.043 | 0.01659 | -0.059 | 62.904
6 | 1.102 | 0.02355 | -0.06 | 46.779
6.5 | 1.155 | 0.02487 | -0.062 | 46.444
7 | 1.202 | 0.02629 | -0.063 | 45.731
7.5 | 1.24 | 0.02792 | -0.064 | 44.423
8 | 1.266 | 0.03025 | -0.066 | 41.835
8.5 | 1.27 | 0.03257 | -0.067 | 39.004
9 | 1.036 | 0.06952 | -0.032 | 14.899
9.5 | 0.896 | 0.08356 | -0.024 | 10.722
10 | 0.675 | 0.11822 | -0.025 | 5.711
10.5 | 0.703 | 0.12819 | -0.029 | 5.483
11 | 0.73 | 0.13883 | -0.03 | 5.259
11.5 | 0.758 | 0.15099 | -0.035 | 5.023
12 | 0.785 | 0.16047 | -0.035 | 4.895
12.5 | 0.812 | 0.16841 | -0.036 | 4.823
13 | 0.841 | 0.17633 | -0.04 | 4.77
13.5 | 0.868 | 0.18533 | -0.041 | 4.683

## 24. Re 250k Mach 0.50 (2)
BIGFOIL.COM POLAR EXPORT
NACA67-416 a=0.2
NACA67-416 a=0.2 |  |  |  | Cl Max: | 0.943 | at alpha= | 12.5 | deg
XFOIL ncrit=9 |  |  |  | L/D Max: | 39.3773 | at alpha= | 6 | deg
Re: | 250000 |  |  | Cd Min: | 0.18513 | at alpha= | 17.5 | deg
Mach: | 0.5 |  |  | Cl=0 at alpha= | -0.58244 | deg
|  |  |  | @ Cl=0.1, Cd= | 0.031548
|  |  |  | @ Cl=0.4, Cd= | 0.032969
|  |  |  | @ Cl=0.6, Cd= | 0.028353
alpha (deg) | Cl | Cd | Cm | Cl/Cd
-8 | -0.3549 | 0.06876 | -0.1102 | -5.1614
-7.5 | -0.4355 | 0.06871 | -0.0886 | -6.3382
-6 | -0.5249 | 0.05407 | -0.0521 | -9.7078
-5.5 | -0.5265 | 0.04705 | -0.0422 | -11.1902
-5 | -0.534 | 0.04222 | -0.0294 | -12.648
-4.5 | -0.4821 | 0.03806 | -0.0267 | -12.6668
-4 | -0.4493 | 0.03538 | -0.0203 | -12.6993
-3.5 | -0.3595 | 0.03262 | -0.0235 | -11.0208
-3 | -0.296 | 0.03138 | -0.0225 | -9.4328
-2.5 | -0.2131 | 0.02983 | -0.0254 | -7.1438
-2 | -0.1775 | 0.02899 | -0.0197 | -6.1228
-1.5 | -0.1217 | 0.02792 | -0.0173 | -4.3589
-1 | -0.1084 | 0.02698 | -0.0076 | -4.0178
0 | 0.1512 | 0.03267 | -0.0224 | 4.6281
0.5 | 0.3761 | 0.03335 | -0.0522 | 11.2774
1 | 0.4532 | 0.03212 | -0.0546 | 14.1096
1.5 | 0.4962 | 0.0311 | -0.0505 | 15.955
2 | 0.5368 | 0.03016 | -0.046 | 17.7984
2.5 | 0.5743 | 0.02917 | -0.0407 | 19.688
3 | 0.6114 | 0.02799 | -0.035 | 21.8435
3.5 | 0.6507 | 0.02671 | -0.0294 | 24.3617
4 | 0.693 | 0.02531 | -0.024 | 27.3805
4.5 | 0.7503 | 0.02367 | -0.0209 | 31.6984
5 | 0.775 | 0.02272 | -0.0121 | 34.1109
5.5 | 0.8108 | 0.02171 | -0.005 | 37.3468
6 | 0.8537 | 0.02168 | -0.0004 | 39.3773
6.5 | 0.862 | 0.02226 | 0.0096 | 38.7242
7 | 0.8567 | 0.023 | 0.0216 | 37.2478
7.5 | 0.8515 | 0.02384 | 0.0333 | 35.7173
8 | 0.8684 | 0.02557 | 0.0396 | 33.9617
8.5 | 0.8695 | 0.02768 | 0.0478 | 31.4126
9 | 0.8631 | 0.03094 | 0.0553 | 27.8959
9.5 | 0.8612 | 0.03564 | 0.0595 | 24.1639
10 | 0.8653 | 0.03988 | 0.0636 | 21.6976
10.5 | 0.8803 | 0.04429 | 0.0655 | 19.8758
11 | 0.8997 | 0.04878 | 0.0668 | 18.444
11.5 | 0.9188 | 0.05337 | 0.0682 | 17.2157
12 | 0.9369 | 0.05855 | 0.0689 | 16.0017
12.5 | 0.943 | 0.06556 | 0.0685 | 14.3838
13 | 0.9245 | 0.07238 | 0.0705 | 12.7729
13.5 | 0.8882 | 0.0782 | 0.0751 | 11.3581
14 | 0.8526 | 0.08559 | 0.0768 | 9.9614
14.5 | 0.8194 | 0.09597 | 0.0737 | 8.5381
15 | 0.7778 | 0.10986 | 0.0664 | 7.0799
15.5 | 0.7321 | 0.12647 | 0.0565 | 5.7887
16 | 0.6878 | 0.1457 | 0.0456 | 4.7207
16.5 | 0.6698 | 0.16126 | 0.0374 | 4.1535
17 | 0.6672 | 0.17375 | 0.0309 | 3.84
17.5 | 0.6711 | 0.18513 | 0.025 | 3.625

## 25. Re 500k Mach 0.00 (1)
BIGFOIL.COM POLAR EXPORT
NACA67-416 a=0.2
NACA67-416 a=0.2 |  |  |  | Cl Max: | 1.445 | at alpha= | 13 | deg
JavaFoil+Calcfoil stall+Eppler ext transition |  |  |  | L/D Max: | 94.504 | at alpha= | 5 | deg
Re: | 500000 |  |  | Cd Min: | 0.00696 | at alpha= | -0.5 | deg
Mach: | 0 |  |  | Cl=0 at alpha= | -2.1803 | deg
|  |  |  | @ Cl=0.1, Cd= | 0.0092232
|  |  |  | @ Cl=0.4, Cd= | 0.0073914
|  |  |  | @ Cl=0.6, Cd= | 0.0077193
alpha (deg) | Cl | Cd | Cm | Cl/Cd
-19 | -0.68 | 0.19524 | 0.003 | -3.484
-18.5 | -0.698 | 0.18069 | 0.002 | -3.863
-18 | -0.715 | 0.17409 | 0.002 | -4.109
-17.5 | -0.731 | 0.16508 | 0.001 | -4.431
-17 | -0.746 | 0.15665 | 0.001 | -4.765
-16.5 | -0.76 | 0.14543 | 0 | -5.224
-16 | -0.771 | 0.13823 | 0 | -5.58
-15.5 | -0.781 | 0.12846 | -0.001 | -6.079
-15 | -0.788 | 0.12209 | -0.001 | -6.456
-14.5 | -0.793 | 0.11374 | -0.002 | -6.97
-14 | -0.795 | 0.10822 | -0.002 | -7.342
-13.5 | -0.793 | 0.10026 | -0.003 | -7.914
-13 | -0.789 | 0.09467 | -0.004 | -8.331
-12.5 | -0.776 | 0.08876 | -0.003 | -8.746
-12 | -0.765 | 0.08325 | -0.004 | -9.184
-11.5 | -0.75 | 0.07814 | -0.005 | -9.592
-11 | -0.73 | 0.07406 | -0.005 | -9.852
-10.5 | -0.708 | 0.06952 | -0.006 | -10.178
-10 | -0.682 | 0.065 | -0.007 | -10.491
-9.5 | -0.65 | 0.06148 | -0.007 | -10.576
-9 | -0.616 | 0.05754 | -0.008 | -10.697
-8.5 | -0.578 | 0.05386 | -0.009 | -10.738
-8 | -0.54 | 0.05047 | -0.009 | -10.697
-7.5 | -0.501 | 0.04667 | -0.011 | -10.73
-7 | -0.463 | 0.04133 | -0.013 | -11.213
-6.5 | -0.503 | 0.0132 | -0.022 | -38.133
-6 | -0.449 | 0.01282 | -0.023 | -35.023
-5.5 | -0.393 | 0.01243 | -0.024 | -31.622
-5 | -0.336 | 0.01206 | -0.025 | -27.858
-4.5 | -0.278 | 0.01174 | -0.027 | -23.681
-4 | -0.219 | 0.01136 | -0.028 | -19.288
-3.5 | -0.16 | 0.01107 | -0.029 | -14.416
-3 | -0.099 | 0.01077 | -0.03 | -9.225
-2.5 | -0.039 | 0.01053 | -0.032 | -3.684
-2 | 0.022 | 0.0103 | -0.033 | 2.15
-1.5 | 0.083 | 0.01011 | -0.034 | 8.243
-1 | 0.143 | 0.00698 | -0.035 | 20.463
-0.5 | 0.204 | 0.00696 | -0.036 | 29.308
0 | 0.262 | 0.00728 | -0.037 | 36.023
0.5 | 0.322 | 0.00733 | -0.039 | 43.987
1 | 0.382 | 0.00737 | -0.04 | 51.771
1.5 | 0.441 | 0.00744 | -0.041 | 59.311
2 | 0.501 | 0.00754 | -0.043 | 66.486
2.5 | 0.561 | 0.00764 | -0.044 | 73.397
3 | 0.62 | 0.00776 | -0.045 | 79.897
3.5 | 0.682 | 0.00787 | -0.047 | 86.63
4 | 0.743 | 0.00815 | -0.048 | 91.23
4.5 | 0.803 | 0.00854 | -0.05 | 94.002
5 | 0.861 | 0.00911 | -0.051 | 94.504
5.5 | 0.918 | 0.01 | -0.052 | 91.85
6 | 0.975 | 0.01098 | -0.054 | 88.793
6.5 | 1.028 | 0.01196 | -0.055 | 85.996
7 | 1.078 | 0.01781 | -0.056 | 60.503
7.5 | 1.128 | 0.01855 | -0.057 | 60.796
8 | 1.176 | 0.01935 | -0.059 | 60.781
8.5 | 1.222 | 0.02015 | -0.06 | 60.635
9 | 1.265 | 0.02107 | -0.061 | 60.044
9.5 | 1.304 | 0.02215 | -0.062 | 58.889
10 | 1.338 | 0.02331 | -0.063 | 57.408
10.5 | 1.368 | 0.02444 | -0.065 | 55.976
11 | 1.393 | 0.02568 | -0.066 | 54.24
11.5 | 1.414 | 0.027 | -0.067 | 52.363
12 | 1.429 | 0.02857 | -0.068 | 50.024
12.5 | 1.439 | 0.03006 | -0.069 | 47.883
13 | 1.445 | 0.03177 | -0.07 | 45.475
13.5 | 1.445 | 0.03368 | -0.071 | 42.897
14 | 1.439 | 0.03589 | -0.072 | 40.102
14.5 | 1.413 | 0.04138 | -0.072 | 34.139
15 | 1.247 | 0.09231 | -0.056 | 13.505
15.5 | 1.198 | 0.11497 | -0.046 | 10.419
16 | 1.179 | 0.12354 | -0.044 | 9.545
16.5 | 1.153 | 0.13271 | -0.041 | 8.687
17 | 1.128 | 0.14111 | -0.041 | 7.994
17.5 | 1.099 | 0.14962 | -0.04 | 7.344
18 | 1.07 | 0.15883 | -0.041 | 6.738

## 26. Re 500k Mach 0.00 (2)
BIGFOIL.COM POLAR EXPORT
NACA67-416 a=0.2
NACA67-416 a=0.2 |  |  |  | Cl Max: | 1.1222 | at alpha= | 18.5 | deg
XFOIL ncrit=9 |  |  |  | L/D Max: | 65.8717 | at alpha= | 5.5 | deg
Re: | 500000 |  |  | Cd Min: | 0.12017 | at alpha= | -14.5 | deg
Mach: | 0 |  |  | Cl=0 at alpha= | -1.852 | deg
|  |  |  | @ Cl=0.1, Cd= | 0.014379
|  |  |  | @ Cl=0.4, Cd= | 0.015961
|  |  |  | @ Cl=0.6, Cd= | 0.011473
alpha (deg) | Cl | Cd | Cm | Cl/Cd
-14.5 | -0.2585 | 0.12017 | -0.0996 | -2.1511
-14 | -0.2414 | 0.11531 | -0.1016 | -2.0935
-13.5 | -0.2706 | 0.10138 | -0.1107 | -2.6692
-13 | -0.2666 | 0.09433 | -0.112 | -2.8262
-12.5 | -0.2612 | 0.08823 | -0.1141 | -2.9604
-12 | -0.2633 | 0.08126 | -0.1174 | -3.2402
-11.5 | -0.3173 | 0.06714 | -0.1256 | -4.7259
-11 | -0.3746 | 0.05851 | -0.1228 | -6.4023
-10.5 | -0.456 | 0.05408 | -0.1076 | -8.432
-10 | -0.5062 | 0.04619 | -0.0963 | -10.9591
-9.5 | -0.5252 | 0.03419 | -0.0873 | -15.3612
-9 | -0.5159 | 0.02795 | -0.0806 | -18.458
-8.5 | -0.4778 | 0.02517 | -0.0784 | -18.9829
-8 | -0.4248 | 0.02256 | -0.0787 | -18.8298
-7.5 | -0.3614 | 0.02073 | -0.081 | -17.4337
-7 | -0.2911 | 0.01933 | -0.0849 | -15.0595
-6.5 | -0.2237 | 0.01798 | -0.0882 | -12.4416
-6 | -0.1763 | 0.01754 | -0.0875 | -10.0513
-5.5 | -0.1316 | 0.01681 | -0.0861 | -7.8287
-5 | -0.0902 | 0.01626 | -0.0839 | -5.5474
-4.5 | -0.0513 | 0.0157 | -0.0811 | -3.2675
-4 | -0.028 | 0.01607 | -0.0758 | -1.7424
-3.5 | 0.005 | 0.01566 | -0.0718 | 0.31928
-3 | 0.0394 | 0.015 | -0.0678 | 2.6267
-2.5 | 0.0207 | 0.01519 | -0.0534 | 1.3627
-2 | -0.0253 | 0.01303 | -0.0332 | -1.9417
0 | 0.3166 | 0.01671 | -0.0511 | 18.9467
0.5 | 0.3884 | 0.01603 | -0.0546 | 24.2296
1 | 0.4321 | 0.01577 | -0.0527 | 27.4001
1.5 | 0.4818 | 0.01495 | -0.0517 | 32.2274
2 | 0.4326 | 0.01366 | -0.0311 | 31.6691
2.5 | 0.5038 | 0.01295 | -0.0345 | 38.9035
3 | 0.5367 | 0.01249 | -0.0302 | 42.9704
3.5 | 0.5793 | 0.01194 | -0.0279 | 48.5176
4 | 0.605 | 0.01136 | -0.022 | 53.257
4.5 | 0.6125 | 0.01082 | -0.0127 | 56.6081
5 | 0.6494 | 0.01051 | -0.0095 | 61.7888
5.5 | 0.6877 | 0.01044 | -0.0063 | 65.8716
6 | 0.706 | 0.01094 | 0.0004 | 64.5338
6.5 | 0.714 | 0.0118 | 0.0085 | 60.5085
7 | 0.7313 | 0.01266 | 0.0143 | 57.7646
7.5 | 0.749 | 0.01356 | 0.0201 | 55.236
8 | 0.7695 | 0.01455 | 0.0251 | 52.8866
8.5 | 0.7912 | 0.01564 | 0.0296 | 50.5882
9 | 0.8114 | 0.0168 | 0.0342 | 48.2976
9.5 | 0.8286 | 0.01825 | 0.0389 | 45.4027
10 | 0.8403 | 0.02016 | 0.044 | 41.6815
10.5 | 0.8561 | 0.02222 | 0.0479 | 38.5284
11 | 0.8857 | 0.02415 | 0.0492 | 36.6749
11.5 | 0.925 | 0.02627 | 0.0481 | 35.2113
12 | 0.9643 | 0.02853 | 0.0467 | 33.7995
12.5 | 1.0054 | 0.03083 | 0.0447 | 32.6111
13.5 | 1.0551 | 0.03604 | 0.0457 | 29.2758
14 | 1.0597 | 0.03923 | 0.049 | 27.0125
14.5 | 1.077 | 0.04194 | 0.0507 | 25.6795
15 | 1.084 | 0.04574 | 0.0525 | 23.6992
15.5 | 1.0946 | 0.04949 | 0.0537 | 22.1176
16 | 1.1047 | 0.0535 | 0.0545 | 20.6486
16.5 | 1.1074 | 0.05837 | 0.055 | 18.9721
17 | 1.114 | 0.06314 | 0.0551 | 17.6433
17.5 | 1.1195 | 0.06831 | 0.0545 | 16.3885
18 | 1.122 | 0.07398 | 0.0535 | 15.1663
18.5 | 1.1222 | 0.08011 | 0.0521 | 14.0082
19 | 1.1171 | 0.08695 | 0.0505 | 12.8476
19.5 | 1.1116 | 0.09451 | 0.0478 | 11.7617
20 | 1.1024 | 0.10272 | 0.0447 | 10.7321

## 27. Re 500k Mach 0.10 (1)
BIGFOIL.COM POLAR EXPORT
NACA67-416 a=0.2
NACA67-416 a=0.2 |  |  |  | Cl Max: | 1.435 | at alpha= | 13 | deg
JavaFoil+Calcfoil stall+Eppler ext transition |  |  |  | L/D Max: | 94.066 | at alpha= | 5 | deg
Re: | 500000 |  |  | Cd Min: | 0.00698 | at alpha= | -0.5 | deg
Mach: | 0.1 |  |  | Cl=0 at alpha= | -2.1803 | deg
|  |  |  | @ Cl=0.1, Cd= | 0.0092812
|  |  |  | @ Cl=0.4, Cd= | 0.0074195
|  |  |  | @ Cl=0.6, Cd= | 0.0077502
alpha (deg) | Cl | Cd | Cm | Cl/Cd
-18.5 | -0.651 | 0.18712 | 0.002 | -3.479
-18 | -0.672 | 0.17601 | 0.002 | -3.815
-17.5 | -0.691 | 0.16789 | 0.001 | -4.116
-17 | -0.71 | 0.16144 | 0.001 | -4.395
-16.5 | -0.726 | 0.14873 | 0 | -4.884
-16 | -0.742 | 0.14258 | 0 | -5.202
-15.5 | -0.755 | 0.13186 | -0.001 | -5.723
-15 | -0.765 | 0.12429 | -0.001 | -6.157
-14.5 | -0.773 | 0.11803 | -0.002 | -6.55
-14 | -0.778 | 0.10892 | -0.002 | -7.142
-13.5 | -0.78 | 0.10085 | -0.003 | -7.731
-13 | -0.778 | 0.09494 | -0.004 | -8.191
-12.5 | -0.768 | 0.09001 | -0.003 | -8.531
-12 | -0.758 | 0.08423 | -0.004 | -9.003
-11.5 | -0.745 | 0.07879 | -0.005 | -9.453
-11 | -0.727 | 0.07485 | -0.005 | -9.711
-10.5 | -0.706 | 0.06978 | -0.006 | -10.113
-10 | -0.681 | 0.06531 | -0.006 | -10.429
-9.5 | -0.65 | 0.06183 | -0.007 | -10.517
-9 | -0.616 | 0.05777 | -0.008 | -10.664
-8.5 | -0.579 | 0.05432 | -0.008 | -10.664
-8 | -0.542 | 0.05052 | -0.01 | -10.72
-7.5 | -0.502 | 0.04703 | -0.011 | -10.67
-7 | -0.462 | 0.04327 | -0.012 | -10.667
-6.5 | -0.505 | 0.01325 | -0.022 | -38.14
-6 | -0.451 | 0.01287 | -0.023 | -35.017
-5.5 | -0.395 | 0.0125 | -0.024 | -31.574
-5 | -0.338 | 0.01211 | -0.026 | -27.87
-4.5 | -0.279 | 0.01178 | -0.027 | -23.705
-4 | -0.22 | 0.0114 | -0.028 | -19.312
-3.5 | -0.16 | 0.01111 | -0.029 | -14.432
-3 | -0.1 | 0.01081 | -0.031 | -9.235
-2.5 | -0.039 | 0.01056 | -0.032 | -3.691
-2 | 0.022 | 0.01033 | -0.033 | 2.153
-1.5 | 0.084 | 0.01013 | -0.034 | 8.262
-1 | 0.143 | 0.007 | -0.035 | 20.474
-0.5 | 0.205 | 0.00698 | -0.036 | 29.34
0 | 0.264 | 0.00729 | -0.038 | 36.193
0.5 | 0.324 | 0.00736 | -0.039 | 44.005
1 | 0.383 | 0.0074 | -0.04 | 51.794
1.5 | 0.444 | 0.00747 | -0.041 | 59.352
2 | 0.504 | 0.00756 | -0.043 | 66.629
2.5 | 0.563 | 0.00767 | -0.044 | 73.433
3 | 0.623 | 0.0078 | -0.045 | 79.922
3.5 | 0.685 | 0.0079 | -0.047 | 86.714
4 | 0.747 | 0.00819 | -0.048 | 91.189
4.5 | 0.807 | 0.00859 | -0.05 | 93.843
5 | 0.865 | 0.0092 | -0.051 | 94.066
5.5 | 0.923 | 0.01008 | -0.053 | 91.508
6 | 0.979 | 0.01113 | -0.054 | 88.002
6.5 | 1.033 | 0.01209 | -0.055 | 85.412
7 | 1.082 | 0.01795 | -0.056 | 60.307
7.5 | 1.133 | 0.0187 | -0.058 | 60.585
8 | 1.181 | 0.01949 | -0.059 | 60.566
8.5 | 1.226 | 0.02031 | -0.06 | 60.38
9 | 1.269 | 0.02125 | -0.061 | 59.721
9.5 | 1.308 | 0.02233 | -0.063 | 58.56
10 | 1.341 | 0.02357 | -0.064 | 56.888
10.5 | 1.369 | 0.02481 | -0.065 | 55.193
11 | 1.393 | 0.02607 | -0.066 | 53.425
11.5 | 1.412 | 0.02734 | -0.067 | 51.631
12 | 1.425 | 0.02891 | -0.068 | 49.301
12.5 | 1.433 | 0.03062 | -0.069 | 46.799
13 | 1.435 | 0.03229 | -0.07 | 44.456
13.5 | 1.432 | 0.03437 | -0.071 | 41.661
14 | 1.419 | 0.03736 | -0.072 | 37.992
14.5 | 1.329 | 0.05676 | -0.067 | 23.417
15 | 1.186 | 0.11206 | -0.043 | 10.58
15.5 | 1.168 | 0.1192 | -0.042 | 9.796
16 | 1.148 | 0.12689 | -0.042 | 9.046
16.5 | 1.121 | 0.1365 | -0.04 | 8.212
17 | 1.091 | 0.14329 | -0.04 | 7.614
17.5 | 1.058 | 0.15265 | -0.04 | 6.934
18 | 1.024 | 0.16113 | -0.04 | 6.357

## 28. Re 500k Mach 0.10 (2)
BIGFOIL.COM POLAR EXPORT
NACA67-416 a=0.2
NACA67-416 a=0.2 |  |  |  | Cl Max: | 1.1116 | at alpha= | 18 | deg
XFOIL ncrit=9 |  |  |  | L/D Max: | 65.2707 | at alpha= | 5.5 | deg
Re: | 500000 |  |  | Cd Min: | 0.12087 | at alpha= | -14.5 | deg
Mach: | 0.1 |  |  | Cl=0 at alpha= | -1.3308 | deg
|  |  |  | @ Cl=0.1, Cd= | 0.013919
|  |  |  | @ Cl=0.4, Cd= | 0.016018
|  |  |  | @ Cl=0.6, Cd= | 0.011114
alpha (deg) | Cl | Cd | Cm | Cl/Cd
-14.5 | -0.2553 | 0.12087 | -0.1 | -2.1122
-14 | -0.2376 | 0.11603 | -0.102 | -2.0477
-13.5 | -0.2647 | 0.10265 | -0.1107 | -2.5787
-13 | -0.2597 | 0.09563 | -0.1121 | -2.7157
-12.5 | -0.2526 | 0.08977 | -0.114 | -2.8139
-12 | -0.2529 | 0.08297 | -0.1171 | -3.0481
-11.5 | -0.2994 | 0.06891 | -0.1261 | -4.3448
-11 | -0.3942 | 0.05847 | -0.1215 | -6.7419
-10.5 | -0.4424 | 0.0546 | -0.1106 | -8.1026
-10 | -0.4724 | 0.05099 | -0.1007 | -9.2646
-9.5 | -0.5143 | 0.03547 | -0.0903 | -14.4996
-9 | -0.5112 | 0.02926 | -0.0828 | -17.471
-8.5 | -0.4786 | 0.02592 | -0.0795 | -18.4645
-8 | -0.4285 | 0.02308 | -0.0792 | -18.5659
-7.5 | -0.3666 | 0.02112 | -0.0812 | -17.358
-7 | -0.2993 | 0.0198 | -0.0844 | -15.1162
-6.5 | -0.2243 | 0.01814 | -0.0891 | -12.3649
-6 | -0.1761 | 0.01768 | -0.0884 | -9.9604
-5.5 | -0.13 | 0.01695 | -0.0871 | -7.6696
-5 | -0.0884 | 0.01635 | -0.0849 | -5.4067
-4.5 | -0.049 | 0.0158 | -0.0821 | -3.1013
-4 | -0.0262 | 0.01619 | -0.0767 | -1.6183
-3.5 | 0.0078 | 0.01571 | -0.0728 | 0.4965
-3 | 0.0435 | 0.01506 | -0.069 | 2.8884
-2.5 | 0.0247 | 0.01528 | -0.0545 | 1.6165
-2 | -0.0188 | 0.01403 | -0.035 | -1.34
-1.5 | -0.0226 | 0.01286 | -0.0217 | -1.7574
-1 | 0.0442 | 0.01309 | -0.0228 | 3.3766
-0.5 | 0.0761 | 0.01374 | -0.0176 | 5.5386
0 | 0.1643 | 0.0144 | -0.0227 | 11.4097
0.5 | 0.3903 | 0.01607 | -0.0549 | 24.2875
1 | 0.4316 | 0.01585 | -0.0523 | 27.2303
1.5 | 0.4868 | 0.01499 | -0.0524 | 32.475
2 | 0.434 | 0.0137 | -0.031 | 31.6788
2.5 | 0.5079 | 0.01297 | -0.0349 | 39.1596
4 | 0.5877 | 0.01135 | -0.0177 | 51.7797
4.5 | 0.6143 | 0.01084 | -0.0123 | 56.6697
5 | 0.6499 | 0.01056 | -0.0088 | 61.5436
5.5 | 0.6873 | 0.01053 | -0.0054 | 65.2707
6 | 0.7048 | 0.01106 | 0.0016 | 63.7251
6.5 | 0.7134 | 0.01192 | 0.0095 | 59.849
7 | 0.7308 | 0.0128 | 0.0154 | 57.0938
7.5 | 0.7488 | 0.01371 | 0.0212 | 54.6171
8 | 0.7696 | 0.01471 | 0.0262 | 52.3182
8.5 | 0.791 | 0.01583 | 0.0307 | 49.9684
9 | 0.8106 | 0.01704 | 0.0355 | 47.5704
10 | 0.8388 | 0.0205 | 0.0454 | 40.9171
10.5 | 0.8547 | 0.02258 | 0.0493 | 37.8521
11 | 0.8851 | 0.02452 | 0.0505 | 36.0971
11.5 | 0.924 | 0.02668 | 0.0495 | 34.6327
12 | 0.9609 | 0.02917 | 0.0483 | 32.9414
12.5 | 1.0029 | 0.03147 | 0.0463 | 31.8684
13 | 1.0329 | 0.03469 | 0.0452 | 29.7752
13.5 | 1.0513 | 0.03694 | 0.0473 | 28.4597
14 | 1.057 | 0.04015 | 0.0505 | 26.3263
14.5 | 1.0726 | 0.04308 | 0.0522 | 24.8979
15 | 1.074 | 0.04746 | 0.0543 | 22.6296
15.5 | 1.0891 | 0.05096 | 0.0552 | 21.3717
16 | 1.0977 | 0.05521 | 0.0558 | 19.8823
16.5 | 1.1001 | 0.06025 | 0.0563 | 18.2589
17 | 1.106 | 0.06522 | 0.0562 | 16.958
17.5 | 1.1103 | 0.07069 | 0.0554 | 15.7066
18 | 1.1116 | 0.07665 | 0.0542 | 14.5023
18.5 | 1.1098 | 0.08312 | 0.0527 | 13.3518
19 | 1.1028 | 0.09054 | 0.0506 | 12.1803
19.5 | 1.0943 | 0.09871 | 0.0475 | 11.086
20 | 1.0816 | 0.10773 | 0.0437 | 10.0399

## 29. Re 500k Mach 0.25 (1)
BIGFOIL.COM POLAR EXPORT
NACA67-416 a=0.2
NACA67-416 a=0.2 |  |  |  | Cl Max: | 1.388 | at alpha= | 11.5 | deg
JavaFoil+Calcfoil stall+Eppler ext transition |  |  |  | L/D Max: | 92.782 | at alpha= | 4.5 | deg
Re: | 500000 |  |  | Cd Min: | 0.0071 | at alpha= | -0.5 | deg
Mach: | 0.25 |  |  | Cl=0 at alpha= | -2.1825 | deg
|  |  |  | @ Cl=0.1, Cd= | 0.009557
|  |  |  | @ Cl=0.4, Cd= | 0.007559
|  |  |  | @ Cl=0.6, Cd= | 0.0078855
alpha (deg) | Cl | Cd | Cm | Cl/Cd
-17 | -0.364 | 0.18629 | 0.001 | -1.954
-16.5 | -0.42 | 0.17986 | 0 | -2.334
-16 | -0.471 | 0.16973 | 0 | -2.775
-15.5 | -0.518 | 0.16108 | -0.001 | -3.217
-15 | -0.561 | 0.14855 | -0.001 | -3.778
-14.5 | -0.599 | 0.13393 | -0.002 | -4.476
-14 | -0.632 | 0.12306 | -0.002 | -5.139
-13.5 | -0.66 | 0.11488 | -0.003 | -5.744
-13 | -0.681 | 0.10568 | -0.003 | -6.446
-12.5 | -0.696 | 0.10016 | -0.004 | -6.952
-12 | -0.705 | 0.09076 | -0.005 | -7.766
-11.5 | -0.704 | 0.08335 | -0.005 | -8.447
-11 | -0.699 | 0.07801 | -0.005 | -8.965
-10.5 | -0.689 | 0.07326 | -0.006 | -9.399
-10 | -0.672 | 0.0675 | -0.006 | -9.951
-9.5 | -0.647 | 0.0636 | -0.007 | -10.174
-9 | -0.616 | 0.05965 | -0.007 | -10.322
-8.5 | -0.583 | 0.0556 | -0.008 | -10.479
-8 | -0.546 | 0.05204 | -0.009 | -10.491
-7.5 | -0.508 | 0.0483 | -0.01 | -10.515
-7 | -0.467 | 0.045 | -0.012 | -10.382
-6.5 | -0.514 | 0.01342 | -0.022 | -38.342
-6 | -0.46 | 0.01318 | -0.024 | -34.896
-5.5 | -0.403 | 0.01282 | -0.025 | -31.459
-5 | -0.345 | 0.01239 | -0.026 | -27.869
-4.5 | -0.286 | 0.01204 | -0.027 | -23.753
-4 | -0.226 | 0.01166 | -0.029 | -19.351
-3.5 | -0.164 | 0.01132 | -0.03 | -14.518
-3 | -0.102 | 0.011 | -0.031 | -9.312
-2.5 | -0.04 | 0.01074 | -0.033 | -3.724
-2 | 0.023 | 0.0105 | -0.034 | 2.175
-1.5 | 0.086 | 0.01028 | -0.035 | 8.361
-1 | 0.147 | 0.00713 | -0.036 | 20.656
-0.5 | 0.21 | 0.0071 | -0.037 | 29.634
0 | 0.271 | 0.00743 | -0.038 | 36.416
0.5 | 0.333 | 0.00748 | -0.04 | 44.449
1 | 0.393 | 0.00755 | -0.041 | 52.13
1.5 | 0.455 | 0.00763 | -0.043 | 59.686
2 | 0.517 | 0.00772 | -0.044 | 66.945
2.5 | 0.578 | 0.00785 | -0.045 | 73.7
3 | 0.64 | 0.00795 | -0.047 | 80.571
3.5 | 0.704 | 0.00809 | -0.048 | 86.962
4 | 0.767 | 0.00846 | -0.05 | 90.687
4.5 | 0.828 | 0.00892 | -0.051 | 92.782
5 | 0.888 | 0.00974 | -0.053 | 91.112
5.5 | 0.946 | 0.01055 | -0.054 | 89.687
6 | 1.003 | 0.01177 | -0.055 | 85.241
6.5 | 1.058 | 0.01281 | -0.057 | 82.581
7 | 1.108 | 0.01873 | -0.058 | 59.155
7.5 | 1.158 | 0.01956 | -0.059 | 59.169
8 | 1.205 | 0.02044 | -0.06 | 58.928
8.5 | 1.248 | 0.02136 | -0.062 | 58.437
9 | 1.289 | 0.0224 | -0.063 | 57.522
9.5 | 1.323 | 0.02401 | -0.064 | 55.106
10 | 1.35 | 0.02537 | -0.065 | 53.223
10.5 | 1.37 | 0.02655 | -0.066 | 51.599
11 | 1.383 | 0.02825 | -0.068 | 48.962
11.5 | 1.388 | 0.02985 | -0.069 | 46.502
12 | 1.385 | 0.03163 | -0.07 | 43.781
12.5 | 1.372 | 0.03381 | -0.071 | 40.589
13 | 1.247 | 0.05822 | -0.063 | 21.415
13.5 | 1.122 | 0.0994 | -0.041 | 11.282
14 | 1.088 | 0.10918 | -0.037 | 9.966
14.5 | 1.052 | 0.11657 | -0.037 | 9.022
15 | 1.009 | 0.12656 | -0.037 | 7.972
15.5 | 0.959 | 0.13583 | -0.036 | 7.063
16 | 0.904 | 0.14758 | -0.033 | 6.124
16.5 | 0.839 | 0.15565 | -0.03 | 5.389

## 30. Re 500k Mach 0.25 (2)
BIGFOIL.COM POLAR EXPORT
NACA67-416 a=0.2
NACA67-416 a=0.2 |  |  |  | Cl Max: | 1.0573 | at alpha= | 16.5 | deg
XFOIL ncrit=9 |  |  |  | L/D Max: | 61.626 | at alpha= | 5.5 | deg
Re: | 500000 |  |  | Cd Min: | 0.14152 | at alpha= | 20 | deg
Mach: | 0.25 |  |  | Cl=0 at alpha= | -1.2274 | deg
|  |  |  | @ Cl=0.1, Cd= | 0.014078
|  |  |  | @ Cl=0.4, Cd= | 0.016556
|  |  |  | @ Cl=0.6, Cd= | 0.011241
alpha (deg) | Cl | Cd | Cm | Cl/Cd
-13.5 | -0.2392 | 0.10816 | -0.1119 | -2.2115
-13 | -0.2293 | 0.10138 | -0.1131 | -2.2618
-12.5 | -0.2164 | 0.09613 | -0.1146 | -2.2511
-12 | -0.2137 | 0.08906 | -0.1182 | -2.3995
-11.5 | -0.278 | 0.07069 | -0.1325 | -3.9327
-10 | -0.3987 | 0.04997 | -0.1192 | -7.9788
-9.5 | -0.4202 | 0.02757 | -0.1056 | -15.2412
-9 | -0.4374 | 0.02273 | -0.0962 | -19.2433
-8.5 | -0.4421 | 0.01778 | -0.0875 | -24.865
-8 | -0.4232 | 0.01399 | -0.0826 | -30.2502
-7.5 | -0.3829 | 0.01106 | -0.0805 | -34.6203
-7 | -0.3211 | 0.00887 | -0.082 | -36.2007
-6.5 | -0.2316 | 0.01916 | -0.0928 | -12.0877
-6 | -0.1767 | 0.01844 | -0.0928 | -9.5824
-5.5 | -0.1245 | 0.01779 | -0.092 | -6.9983
-5 | -0.0786 | 0.01688 | -0.0901 | -4.6564
-4.5 | -0.0446 | 0.01695 | -0.0863 | -2.6313
-4 | -0.0175 | 0.0167 | -0.0811 | -1.0479
-3.5 | 0.0225 | 0.01608 | -0.0779 | 1.3993
-3 | 0.0634 | 0.01546 | -0.0748 | 4.1009
-2.5 | 0.0518 | 0.01564 | -0.0617 | 3.312
-2 | 0.0146 | 0.01529 | -0.043 | 0.95487
-1.5 | -0.0489 | 0.0133 | -0.018 | -3.6767
-1 | 0.0408 | 0.01338 | -0.0227 | 3.0493
0 | 0.3937 | 0.01754 | -0.0659 | 22.4458
0.5 | 0.368 | 0.01692 | -0.0496 | 21.7494
1 | 0.4401 | 0.0161 | -0.0528 | 27.3354
1.5 | 0.5108 | 0.01517 | -0.0556 | 33.6717
2.5 | 0.4805 | 0.01335 | -0.0269 | 35.9925
3.5 | 0.5803 | 0.01201 | -0.024 | 48.3181
4 | 0.5559 | 0.01168 | -0.0078 | 47.5942
4.5 | 0.6041 | 0.0112 | -0.0064 | 53.9375
5 | 0.6504 | 0.01094 | -0.0046 | 59.4516
5.5 | 0.6822 | 0.01107 | 0.0002 | 61.626
6 | 0.699 | 0.0117 | 0.0075 | 59.7436
6.5 | 0.7085 | 0.01265 | 0.0154 | 56.0079
7 | 0.7265 | 0.01362 | 0.0214 | 53.3407
7.5 | 0.7464 | 0.01459 | 0.027 | 51.1583
8 | 0.7679 | 0.0157 | 0.0321 | 48.9108
8.5 | 0.789 | 0.01695 | 0.037 | 46.5487
9 | 0.8082 | 0.01834 | 0.042 | 44.0676
9.5 | 0.8207 | 0.0202 | 0.0474 | 40.6287
10 | 0.8301 | 0.02247 | 0.0528 | 36.9426
10.5 | 0.8481 | 0.02457 | 0.0567 | 34.5177
11 | 0.8791 | 0.02673 | 0.0579 | 32.8881
11.5 | 0.9153 | 0.02919 | 0.0575 | 31.3566
12 | 0.9484 | 0.03229 | 0.0566 | 29.3713
12.5 | 0.983 | 0.03548 | 0.0552 | 27.7057
13 | 1.0147 | 0.03898 | 0.0538 | 26.0313
13.5 | 1.023 | 0.0428 | 0.0559 | 23.9019
14 | 1.035 | 0.04597 | 0.0583 | 22.5147
14.5 | 1.0415 | 0.05018 | 0.06 | 20.7553
15 | 1.0478 | 0.05473 | 0.0613 | 19.1449
15.5 | 1.0554 | 0.0595 | 0.0619 | 17.7378
16 | 1.0568 | 0.06506 | 0.0621 | 16.2435
16.5 | 1.0573 | 0.07116 | 0.0615 | 14.8581
17 | 1.0544 | 0.07794 | 0.0604 | 13.5284
17.5 | 1.0492 | 0.08542 | 0.0582 | 12.2828
18 | 1.0402 | 0.09366 | 0.0554 | 11.1061
18.5 | 1.0266 | 0.10281 | 0.0518 | 9.9854
19 | 1.0025 | 0.11423 | 0.0464 | 8.7762
19.5 | 0.9748 | 0.12705 | 0.0394 | 7.6726
20 | 0.9413 | 0.14152 | 0.0311 | 6.6514

## 31. Re 500k Mach 0.50 (1)
BIGFOIL.COM POLAR EXPORT
NACA67-416 a=0.2
NACA67-416 a=0.2 |  |  |  | Cl Max: | 1.274 | at alpha= | 8.5 | deg
JavaFoil+Calcfoil stall+Eppler ext transition |  |  |  | L/D Max: | 86.556 | at alpha= | 4 | deg
Re: | 500000 |  |  | Cd Min: | 0.00765 | at alpha= | -0.5 | deg
Mach: | 0.5 |  |  | Cl=0 at alpha= | -2.1812 | deg
|  |  |  | @ Cl=0.1, Cd= | 0.010946
|  |  |  | @ Cl=0.4, Cd= | 0.0081397
|  |  |  | @ Cl=0.6, Cd= | 0.0084935
alpha (deg) | Cl | Cd | Cm | Cl/Cd
-20 | -0.995 | 0.22038 | 0.005 | -4.513
-19.5 | -0.968 | 0.21683 | 0.004 | -4.463
-19 | -0.94 | 0.21506 | 0.004 | -4.372
-18.5 | -0.913 | 0.20675 | 0.003 | -4.416
-18 | -0.884 | 0.20213 | 0.002 | -4.371
-17.5 | -0.856 | 0.19719 | 0.002 | -4.341
-17 | -0.829 | 0.1914 | 0.001 | -4.331
-16.5 | -0.802 | 0.18242 | 0 | -4.394
-16 | -0.774 | 0.18671 | 0 | -4.146
-15.5 | -0.747 | 0.18264 | -0.001 | -4.088
-15 | -0.718 | 0.16466 | -0.002 | -4.358
-14.5 | -0.69 | 0.16106 | -0.002 | -4.281
-14 | -0.662 | 0.15674 | -0.003 | -4.224
-13.5 | -0.634 | 0.15294 | -0.003 | -4.148
-13 | -0.607 | 0.14932 | -0.004 | -4.063
-12.5 | -0.579 | 0.14341 | -0.005 | -4.038
-12 | -0.551 | 0.13491 | -0.005 | -4.087
-11.5 | -0.522 | 0.12925 | -0.005 | -4.04
-11 | -0.494 | 0.12338 | -0.006 | -4.008
-10.5 | -0.467 | 0.12025 | -0.007 | -3.881
-10 | -0.439 | 0.11483 | -0.007 | -3.821
-9.5 | -0.41 | 0.11273 | -0.007 | -3.641
-9 | -0.382 | 0.10031 | -0.008 | -3.811
-8.5 | -0.354 | 0.09771 | -0.008 | -3.626
-8 | -0.327 | 0.08658 | -0.009 | -3.771
-7.5 | -0.444 | 0.06004 | -0.009 | -7.393
-7 | -0.455 | 0.05202 | -0.01 | -8.741
-6.5 | -0.433 | 0.04768 | -0.011 | -9.087
-6 | -0.399 | 0.04359 | -0.013 | -9.157
-5.5 | -0.357 | 0.04 | -0.015 | -8.935
-5 | -0.376 | 0.01363 | -0.029 | -27.555
-4.5 | -0.314 | 0.01328 | -0.03 | -23.608
-4 | -0.249 | 0.01273 | -0.032 | -19.542
-3.5 | -0.182 | 0.0123 | -0.033 | -14.791
-3 | -0.114 | 0.01188 | -0.035 | -9.565
-2.5 | -0.044 | 0.01153 | -0.036 | -3.855
-2 | 0.025 | 0.01123 | -0.037 | 2.261
-1.5 | 0.096 | 0.01096 | -0.039 | 8.73
-1 | 0.166 | 0.01072 | -0.04 | 15.502
-0.5 | 0.234 | 0.00765 | -0.041 | 30.583
0 | 0.301 | 0.00801 | -0.043 | 37.639
0.5 | 0.37 | 0.0081 | -0.044 | 45.758
1 | 0.438 | 0.00819 | -0.046 | 53.433
1.5 | 0.506 | 0.00831 | -0.047 | 60.898
2 | 0.575 | 0.00845 | -0.049 | 68.003
2.5 | 0.644 | 0.00857 | -0.05 | 75.208
3 | 0.716 | 0.00877 | -0.052 | 81.646
3.5 | 0.786 | 0.00923 | -0.054 | 85.152
4 | 0.854 | 0.00986 | -0.055 | 86.556
4.5 | 0.919 | 0.01098 | -0.057 | 83.738
5 | 0.984 | 0.01211 | -0.058 | 81.201
5.5 | 1.046 | 0.01341 | -0.06 | 77.991
6 | 1.104 | 0.02043 | -0.061 | 54.049
6.5 | 1.158 | 0.02152 | -0.062 | 53.796
7 | 1.205 | 0.02278 | -0.064 | 52.891
7.5 | 1.243 | 0.02423 | -0.065 | 51.311
8 | 1.269 | 0.02632 | -0.067 | 48.212
8.5 | 1.274 | 0.02835 | -0.068 | 44.918
9 | 1.24 | 0.031 | -0.069 | 40.001
9.5 | 0.896 | 0.07516 | -0.025 | 11.922
10 | 0.675 | 0.10094 | -0.026 | 6.69
10.5 | 0.703 | 0.11216 | -0.03 | 6.269
11 | 0.73 | 0.11607 | -0.031 | 6.291
11.5 | 0.759 | 0.12453 | -0.035 | 6.091
12 | 0.786 | 0.13279 | -0.036 | 5.916
12.5 | 0.812 | 0.14145 | -0.036 | 5.743
13 | 0.841 | 0.14474 | -0.041 | 5.813
13.5 | 0.868 | 0.151 | -0.041 | 5.747

## 32. Re 500k Mach 0.50 (2)
BIGFOIL.COM POLAR EXPORT
NACA67-416 a=0.2
NACA67-416 a=0.2 |  |  |  | Cl Max: | 0.9076 | at alpha= | 13.5 | deg
XFOIL ncrit=9 |  |  |  | L/D Max: | 47.3741 | at alpha= | 5.5 | deg
Re: | 500000 |  |  | Cd Min: | 0.21644 | at alpha= | -20 | deg
Mach: | 0.5 |  |  | Cl=0 at alpha= | -3.8374 | deg
|  |  |  | @ Cl=0.1, Cd= | 0.01551
|  |  |  | @ Cl=0.4, Cd= | 0.014819
|  |  |  | @ Cl=0.6, Cd= | 0.013284
alpha (deg) | Cl | Cd | Cm | Cl/Cd
-20 | -0.3764 | 0.21644 | -0.0713 | -1.7391
-19.5 | -0.3519 | 0.20914 | -0.0744 | -1.6826
-19 | -0.3316 | 0.20272 | -0.0779 | -1.6358
-18.5 | -0.3133 | 0.1961 | -0.0813 | -1.5977
-18 | -0.3 | 0.18821 | -0.0866 | -1.594
-17.5 | -0.2789 | 0.18069 | -0.0901 | -1.5435
-17 | -0.2568 | 0.1745 | -0.0935 | -1.4716
-16.5 | -0.2415 | 0.16705 | -0.0977 | -1.4457
-15.5 | -0.2078 | 0.15282 | -0.1044 | -1.3598
-15 | -0.2035 | 0.14522 | -0.1102 | -1.4013
-14.5 | -0.1832 | 0.13733 | -0.1133 | -1.334
-14 | -0.1613 | 0.13143 | -0.1158 | -1.2273
-13.5 | -0.1691 | 0.12263 | -0.1229 | -1.3789
-13 | -0.1421 | 0.11636 | -0.1236 | -1.2212
-12.5 | -0.1265 | 0.11015 | -0.1264 | -1.1484
-12 | -0.1384 | 0.10091 | -0.1338 | -1.3715
-11.5 | -0.1332 | 0.09271 | -0.1365 | -1.4367
-11 | -0.1161 | 0.08748 | -0.1372 | -1.3272
-10.5 | -0.11 | 0.08075 | -0.1403 | -1.3622
-10 | -0.1145 | 0.07256 | -0.1451 | -1.578
-9.5 | -0.1411 | 0.06213 | -0.1522 | -2.271
-9 | -0.191 | 0.05229 | -0.1514 | -3.6527
-8.5 | -0.2308 | 0.04612 | -0.1447 | -5.0043
-7.5 | -0.3061 | 0.03506 | -0.1217 | -8.7307
-7 | -0.3168 | 0.03164 | -0.11 | -10.0126
-6.5 | -0.3259 | 0.02953 | -0.0977 | -11.0362
-6 | -0.2968 | 0.02628 | -0.0914 | -11.2938
-5.5 | -0.1949 | 0.02286 | -0.0981 | -8.5258
-5 | -0.0963 | 0.02103 | -0.1033 | -4.5792
-4.5 | -0.0242 | 0.01977 | -0.104 | -1.2241
-4 | -0.016 | 0.02026 | -0.0935 | -0.78973
-3.5 | 0.0332 | 0.01938 | -0.0903 | 1.7131
-3 | 0.0363 | 0.01964 | -0.0786 | 1.8483
-2.5 | 0.0823 | 0.01874 | -0.0747 | 4.3917
-2 | 0.0704 | 0.01884 | -0.0598 | 3.7367
0 | 0.0597 | 0.01526 | -0.002 | 3.9122
0.5 | 0.1452 | 0.01579 | -0.0041 | 9.1957
1 | 0.3281 | 0.01849 | -0.0245 | 17.7447
2.5 | 0.3672 | 0.01522 | 0.0055 | 24.1261
3 | 0.4187 | 0.01459 | 0.0081 | 28.6977
3.5 | 0.4816 | 0.01392 | 0.0086 | 34.5977
4 | 0.5339 | 0.01354 | 0.011 | 39.4313
4.5 | 0.5885 | 0.01326 | 0.013 | 44.3816
5 | 0.6313 | 0.01335 | 0.0169 | 47.2884
5.5 | 0.6585 | 0.0139 | 0.0233 | 47.3741
6 | 0.6812 | 0.01477 | 0.0305 | 46.1205
6.5 | 0.698 | 0.01597 | 0.0381 | 43.707
7 | 0.7189 | 0.01728 | 0.0446 | 41.603
7.5 | 0.7448 | 0.01866 | 0.05 | 39.9143
8 | 0.767 | 0.02024 | 0.056 | 37.8953
9 | 0.7907 | 0.025 | 0.0686 | 31.628
9.5 | 0.7938 | 0.0282 | 0.0749 | 28.1489
10 | 0.8073 | 0.03122 | 0.0797 | 25.8584
10.5 | 0.8222 | 0.03451 | 0.0838 | 23.825
11 | 0.8334 | 0.03845 | 0.0872 | 21.6749
11.5 | 0.8532 | 0.0426 | 0.0887 | 20.0282
12 | 0.8706 | 0.04764 | 0.0889 | 18.2746
12.5 | 0.8861 | 0.05362 | 0.0877 | 16.5256
13 | 0.9032 | 0.05986 | 0.0861 | 15.0885
13.5 | 0.9076 | 0.06769 | 0.0831 | 13.4082
14 | 0.9005 | 0.07706 | 0.0793 | 11.6857
14.5 | 0.8809 | 0.08745 | 0.0751 | 10.0732
15 | 0.8532 | 0.09839 | 0.0707 | 8.6716
15.5 | 0.827 | 0.11028 | 0.0646 | 7.4991
16 | 0.7997 | 0.1233 | 0.0571 | 6.4858
16.5 | 0.7627 | 0.13921 | 0.0474 | 5.4788
17 | 0.7191 | 0.15846 | 0.0366 | 4.5381
17.5 | 0.6999 | 0.17449 | 0.0282 | 4.0111
18 | 0.6995 | 0.18671 | 0.0217 | 3.7465
18.5 | 0.7107 | 0.19576 | 0.0166 | 3.6305

## 33. Re 750k Mach 0.00 (1)
BIGFOIL.COM POLAR EXPORT
NACA67-416 a=0.2
NACA67-416 a=0.2 |  |  |  | Cl Max: | 1.448 | at alpha= | 13 | deg
JavaFoil+Calcfoil stall+Eppler ext transition |  |  |  | L/D Max: | 102.761 | at alpha= | 4 | deg
Re: | 750000 |  |  | Cd Min: | 0.00575 | at alpha= | -0.5 | deg
Mach: | 0 |  |  | Cl=0 at alpha= | -2.1803 | deg
|  |  |  | @ Cl=0.1, Cd= | 0.0081692
|  |  |  | @ Cl=0.4, Cd= | 0.00608
|  |  |  | @ Cl=0.6, Cd= | 0.0064107
alpha (deg) | Cl | Cd | Cm | Cl/Cd
-19 | -0.681 | 0.18575 | 0.003 | -3.664
-18.5 | -0.699 | 0.17365 | 0.002 | -4.023
-18 | -0.716 | 0.16335 | 0.002 | -4.381
-17.5 | -0.732 | 0.15702 | 0.001 | -4.662
-17 | -0.747 | 0.14681 | 0.001 | -5.088
-16.5 | -0.761 | 0.14156 | 0 | -5.373
-16 | -0.772 | 0.13322 | 0 | -5.796
-15.5 | -0.782 | 0.12437 | -0.001 | -6.285
-15 | -0.789 | 0.11634 | -0.001 | -6.781
-14.5 | -0.794 | 0.11109 | -0.002 | -7.143
-14 | -0.795 | 0.10346 | -0.002 | -7.686
-13.5 | -0.794 | 0.0969 | -0.003 | -8.195
-13 | -0.789 | 0.09169 | -0.004 | -8.609
-12.5 | -0.777 | 0.08583 | -0.004 | -9.052
-12 | -0.766 | 0.08031 | -0.004 | -9.536
-11.5 | -0.751 | 0.07523 | -0.005 | -9.982
-11 | -0.731 | 0.07127 | -0.006 | -10.26
-10.5 | -0.709 | 0.06658 | -0.006 | -10.651
-10 | -0.684 | 0.06222 | -0.007 | -10.989
-9.5 | -0.652 | 0.05879 | -0.008 | -11.09
-9 | -0.618 | 0.05498 | -0.009 | -11.234
-8.5 | -0.581 | 0.05127 | -0.01 | -11.334
-8 | -0.55 | 0.04424 | -0.012 | -12.422
-7.5 | -0.608 | 0.0129 | -0.02 | -47.152
-7 | -0.557 | 0.01254 | -0.021 | -44.442
-6.5 | -0.504 | 0.0121 | -0.022 | -41.651
-6 | -0.45 | 0.0117 | -0.023 | -38.417
-5.5 | -0.394 | 0.01134 | -0.024 | -34.718
-5 | -0.336 | 0.01098 | -0.026 | -30.642
-4.5 | -0.278 | 0.01067 | -0.027 | -26.078
-4 | -0.219 | 0.01031 | -0.028 | -21.27
-3.5 | -0.16 | 0.01004 | -0.029 | -15.916
-3 | -0.1 | 0.00975 | -0.031 | -10.204
-2.5 | -0.039 | 0.00952 | -0.032 | -4.078
-2 | 0.022 | 0.0093 | -0.033 | 2.383
-1.5 | 0.083 | 0.0091 | -0.034 | 9.166
-1 | 0.144 | 0.00576 | -0.035 | 25.004
-0.5 | 0.206 | 0.00575 | -0.037 | 35.721
0 | 0.265 | 0.00596 | -0.038 | 44.458
0.5 | 0.325 | 0.00601 | -0.039 | 54.193
1 | 0.385 | 0.00606 | -0.041 | 63.463
1.5 | 0.445 | 0.00614 | -0.042 | 72.482
2 | 0.505 | 0.00623 | -0.043 | 81.159
2.5 | 0.566 | 0.00632 | -0.045 | 89.435
3 | 0.626 | 0.00648 | -0.046 | 96.664
3.5 | 0.688 | 0.00687 | -0.047 | 100.096
4 | 0.747 | 0.00727 | -0.049 | 102.761
4.5 | 0.805 | 0.00787 | -0.05 | 102.386
5 | 0.863 | 0.00865 | -0.051 | 99.743
5.5 | 0.92 | 0.00946 | -0.053 | 97.198
6 | 0.976 | 0.01025 | -0.054 | 95.213
6.5 | 1.029 | 0.01072 | -0.055 | 96.054
7 | 1.079 | 0.01623 | -0.056 | 66.471
7.5 | 1.129 | 0.01691 | -0.058 | 66.783
8 | 1.178 | 0.01764 | -0.059 | 66.765
8.5 | 1.223 | 0.01838 | -0.06 | 66.562
9 | 1.267 | 0.01933 | -0.061 | 65.525
9.5 | 1.306 | 0.02065 | -0.062 | 63.255
10 | 1.34 | 0.02163 | -0.064 | 61.978
10.5 | 1.37 | 0.02269 | -0.065 | 60.377
11 | 1.395 | 0.0238 | -0.066 | 58.639
11.5 | 1.416 | 0.02497 | -0.067 | 56.711
12 | 1.432 | 0.02634 | -0.068 | 54.361
12.5 | 1.442 | 0.02774 | -0.069 | 51.985
13 | 1.448 | 0.02925 | -0.07 | 49.507
13.5 | 1.448 | 0.03101 | -0.071 | 46.702
14 | 1.444 | 0.03267 | -0.072 | 44.202
14.5 | 1.434 | 0.03502 | -0.073 | 40.962
15 | 1.42 | 0.03759 | -0.074 | 37.759
15.5 | 1.379 | 0.04517 | -0.073 | 30.528
16 | 1.247 | 0.0869 | -0.063 | 14.348
16.5 | 1.188 | 0.11032 | -0.056 | 10.767
17 | 1.145 | 0.1268 | -0.051 | 9.031
17.5 | 1.109 | 0.13893 | -0.048 | 7.979
18 | 1.076 | 0.14883 | -0.046 | 7.231

## 34. Re 750k Mach 0.00 (2)
BIGFOIL.COM POLAR EXPORT
NACA67-416 a=0.2
NACA67-416 a=0.2 |  |  |  | Cl Max: | 1.1888 | at alpha= | 18 | deg
XFOIL ncrit=9 |  |  |  | L/D Max: | 85.9108 | at alpha= | 4.5 | deg
Re: | 750000 |  |  | Cd Min: | 0.18242 | at alpha= | -19 | deg
Mach: | 0 |  |  | Cl=0 at alpha= | -3.813 | deg
|  |  |  | @ Cl=0.1, Cd= | 0.008514
|  |  |  | @ Cl=0.4, Cd= | 0.0093831
|  |  |  | @ Cl=0.6, Cd= | 0.0081571
alpha (deg) | Cl | Cd | Cm | Cl/Cd
-19 | -0.3589 | 0.18242 | -0.0641 | -1.9674
-18 | -0.326 | 0.17197 | -0.07 | -1.8957
-17.5 | -0.3268 | 0.1619 | -0.0748 | -2.0185
-17 | -0.3153 | 0.15465 | -0.0777 | -2.0388
-16.5 | -0.2975 | 0.14982 | -0.0802 | -1.9857
-16 | -0.3026 | 0.13911 | -0.0857 | -2.1753
-15.5 | -0.2901 | 0.13258 | -0.0884 | -2.1881
-15 | -0.2715 | 0.1281 | -0.0907 | -2.1194
-14 | -0.6672 | 0.04352 | -0.1201 | -15.3309
-13 | -0.4544 | 0.05862 | -0.1235 | -7.7516
-12.5 | -0.6009 | 0.04187 | -0.1136 | -14.3516
-12 | -0.6603 | 0.03427 | -0.1015 | -19.2676
-11.5 | -0.6655 | 0.03154 | -0.0937 | -21.1002
-11 | -0.6648 | 0.02897 | -0.0859 | -22.9479
-10.5 | -0.6403 | 0.02395 | -0.083 | -26.7349
-10 | -0.6001 | 0.02213 | -0.0816 | -27.117
-9.5 | -0.5531 | 0.02048 | -0.0812 | -27.0068
-9 | -0.5042 | 0.01926 | -0.081 | -26.1786
-8.5 | -0.4463 | 0.01786 | -0.0824 | -24.9888
-8 | -0.3894 | 0.01681 | -0.0834 | -23.1648
-7.5 | -0.3359 | 0.01605 | -0.0838 | -20.9283
-7 | -0.2817 | 0.0148 | -0.0844 | -19.0338
-6.5 | -0.2348 | 0.01425 | -0.0836 | -16.4772
-6 | -0.188 | 0.01383 | -0.0826 | -13.5936
-5.5 | -0.1451 | 0.01319 | -0.0809 | -11.0008
-5 | -0.0999 | 0.01279 | -0.0794 | -7.8108
-4.5 | -0.0573 | 0.01231 | -0.0775 | -4.6548
-4 | -0.0153 | 0.01204 | -0.0754 | -1.2708
-3.5 | 0.0256 | 0.01179 | -0.0731 | 2.1713
-3 | 0.0631 | 0.01142 | -0.0701 | 5.5254
-2.5 | 0.0855 | 0.01067 | -0.0638 | 8.0131
-2 | 0.0431 | 0.00904 | -0.0445 | 4.7677
-1.5 | 0.0597 | 0.00848 | -0.0359 | 7.0401
-1 | 0.1189 | 0.00853 | -0.0364 | 13.939
-0.5 | 0.1741 | 0.00881 | -0.0361 | 19.7616
0 | 0.231 | 0.00909 | -0.0362 | 25.4125
0.5 | 0.3008 | 0.00987 | -0.0381 | 30.4762
1 | 0.3609 | 0.00968 | -0.0393 | 37.2831
1.5 | 0.407 | 0.00933 | -0.0379 | 43.6227
2 | 0.4669 | 0.00893 | -0.0393 | 52.2844
2.5 | 0.511 | 0.00866 | -0.0375 | 59.0069
3 | 0.5623 | 0.00836 | -0.0371 | 67.2608
3.5 | 0.6106 | 0.0081 | -0.0359 | 75.3827
4 | 0.6487 | 0.00796 | -0.0326 | 81.495
4.5 | 0.6744 | 0.00785 | -0.0266 | 85.9108
5 | 0.6849 | 0.00824 | -0.0177 | 83.1189
5.5 | 0.6858 | 0.00913 | -0.0076 | 75.115
6 | 0.6942 | 0.01006 | 0.0005 | 69.006
6.5 | 0.7109 | 0.011 | 0.0069 | 64.6273
7 | 0.7344 | 0.01189 | 0.0117 | 61.7662
7.5 | 0.7588 | 0.01286 | 0.0161 | 59.0047
8 | 0.7847 | 0.01385 | 0.0201 | 56.657
8.5 | 0.8084 | 0.01494 | 0.0243 | 54.1098
9 | 0.8308 | 0.01622 | 0.0285 | 51.2207
9.5 | 0.8465 | 0.01793 | 0.0334 | 47.2114
10 | 0.8637 | 0.01959 | 0.0379 | 44.0888
10.5 | 0.8875 | 0.02104 | 0.0413 | 42.1816
11 | 0.9139 | 0.02235 | 0.0443 | 40.8904
12 | 0.9672 | 0.0252 | 0.0495 | 38.381
12.5 | 1.001 | 0.02701 | 0.0498 | 37.0603
13 | 1.0412 | 0.02932 | 0.0478 | 35.5116
13.5 | 1.0868 | 0.03148 | 0.045 | 34.5235
14 | 1.1156 | 0.03445 | 0.0443 | 32.3832
14.5 | 1.135 | 0.0367 | 0.0462 | 30.9264
15 | 1.1452 | 0.03997 | 0.0484 | 28.6515
15.5 | 1.1627 | 0.04283 | 0.0498 | 27.1469
16 | 1.1718 | 0.04662 | 0.0512 | 25.1351
16.5 | 1.1753 | 0.05118 | 0.0523 | 22.964
17 | 1.1817 | 0.05567 | 0.0528 | 21.2269
17.5 | 1.1879 | 0.06044 | 0.0527 | 19.6542
18 | 1.1888 | 0.06605 | 0.0522 | 17.9985
18.5 | 1.1783 | 0.07325 | 0.0511 | 16.086
19 | 1.172 | 0.08035 | 0.0493 | 14.5862
19.5 | 1.165 | 0.08778 | 0.0471 | 13.2718
20 | 1.1547 | 0.096 | 0.0441 | 12.0281

## 35. Re 750k Mach 0.10 (1)
BIGFOIL.COM POLAR EXPORT
NACA67-416 a=0.2
NACA67-416 a=0.2 |  |  |  | Cl Max: | 1.439 | at alpha= | 13 | deg
JavaFoil+Calcfoil stall+Eppler ext transition |  |  |  | L/D Max: | 102.613 | at alpha= | 4 | deg
Re: | 750000 |  |  | Cd Min: | 0.00577 | at alpha= | -0.5 | deg
Mach: | 0.1 |  |  | Cl=0 at alpha= | -2.1803 | deg
|  |  |  | @ Cl=0.1, Cd= | 0.0082513
|  |  |  | @ Cl=0.4, Cd= | 0.0061052
|  |  |  | @ Cl=0.6, Cd= | 0.0064326
alpha (deg) | Cl | Cd | Cm | Cl/Cd
-18.5 | -0.651 | 0.17761 | 0.002 | -3.668
-18 | -0.672 | 0.16897 | 0.002 | -3.977
-17.5 | -0.692 | 0.16165 | 0.001 | -4.278
-17 | -0.71 | 0.15252 | 0.001 | -4.655
-16.5 | -0.727 | 0.14212 | 0 | -5.115
-16 | -0.742 | 0.13567 | 0 | -5.471
-15.5 | -0.755 | 0.12666 | -0.001 | -5.962
-15 | -0.766 | 0.12101 | -0.001 | -6.33
-14.5 | -0.774 | 0.11219 | -0.002 | -6.897
-14 | -0.779 | 0.10655 | -0.002 | -7.307
-13.5 | -0.78 | 0.09748 | -0.003 | -8.004
-13 | -0.778 | 0.09194 | -0.004 | -8.465
-12.5 | -0.768 | 0.08598 | -0.004 | -8.935
-12 | -0.759 | 0.08093 | -0.004 | -9.382
-11.5 | -0.746 | 0.07616 | -0.005 | -9.799
-11 | -0.728 | 0.07209 | -0.005 | -10.1
-10.5 | -0.707 | 0.06704 | -0.006 | -10.548
-10 | -0.683 | 0.06252 | -0.007 | -10.923
-9.5 | -0.652 | 0.05946 | -0.008 | -10.967
-9 | -0.618 | 0.05523 | -0.009 | -11.187
-8.5 | -0.582 | 0.05173 | -0.009 | -11.241
-8 | -0.554 | 0.0427 | -0.013 | -12.979
-7.5 | -0.61 | 0.01295 | -0.02 | -47.106
-7 | -0.559 | 0.01259 | -0.021 | -44.381
-6.5 | -0.506 | 0.01216 | -0.022 | -41.606
-6 | -0.451 | 0.01175 | -0.023 | -38.394
-5.5 | -0.395 | 0.01138 | -0.025 | -34.715
-5 | -0.338 | 0.01102 | -0.026 | -30.659
-4.5 | -0.28 | 0.01071 | -0.027 | -26.099
-4 | -0.22 | 0.01035 | -0.028 | -21.297
-3.5 | -0.16 | 0.01007 | -0.03 | -15.941
-3 | -0.1 | 0.00979 | -0.031 | -10.212
-2.5 | -0.039 | 0.00955 | -0.032 | -4.087
-2 | 0.022 | 0.00933 | -0.033 | 2.386
-1.5 | 0.084 | 0.00913 | -0.035 | 9.186
-1 | 0.145 | 0.00578 | -0.036 | 25.042
-0.5 | 0.207 | 0.00577 | -0.037 | 35.778
0 | 0.266 | 0.00598 | -0.038 | 44.521
0.5 | 0.327 | 0.00602 | -0.04 | 54.31
1 | 0.387 | 0.00609 | -0.041 | 63.542
1.5 | 0.447 | 0.00616 | -0.042 | 72.603
2 | 0.508 | 0.00625 | -0.044 | 81.279
2.5 | 0.568 | 0.00635 | -0.045 | 89.496
3 | 0.63 | 0.00651 | -0.046 | 96.676
3.5 | 0.691 | 0.00691 | -0.048 | 100.002
4 | 0.75 | 0.00731 | -0.049 | 102.613
4.5 | 0.809 | 0.00795 | -0.05 | 101.804
5 | 0.867 | 0.00872 | -0.052 | 99.389
5.5 | 0.924 | 0.00957 | -0.053 | 96.563
6 | 0.98 | 0.01033 | -0.054 | 94.865
6.5 | 1.034 | 0.01085 | -0.055 | 95.267
7 | 1.084 | 0.01636 | -0.057 | 66.249
7.5 | 1.134 | 0.01704 | -0.058 | 66.562
8 | 1.182 | 0.01777 | -0.059 | 66.526
8.5 | 1.228 | 0.01855 | -0.06 | 66.187
9 | 1.271 | 0.01951 | -0.062 | 65.12
9.5 | 1.31 | 0.02085 | -0.063 | 62.809
10 | 1.343 | 0.02184 | -0.064 | 61.473
10.5 | 1.371 | 0.02297 | -0.065 | 59.712
11 | 1.395 | 0.02414 | -0.066 | 57.793
11.5 | 1.414 | 0.02536 | -0.067 | 55.779
12 | 1.428 | 0.02671 | -0.068 | 53.457
12.5 | 1.436 | 0.02823 | -0.07 | 50.869
13 | 1.439 | 0.02973 | -0.071 | 48.391
13.5 | 1.436 | 0.03158 | -0.072 | 45.465
14 | 1.427 | 0.03367 | -0.073 | 42.39
14.5 | 1.413 | 0.03613 | -0.073 | 39.118
15 | 1.387 | 0.04062 | -0.074 | 34.148
15.5 | 1.237 | 0.08372 | -0.062 | 14.774
16 | 1.166 | 0.11468 | -0.051 | 10.163
16.5 | 1.132 | 0.1264 | -0.048 | 8.954
17 | 1.099 | 0.13423 | -0.047 | 8.189
17.5 | 1.064 | 0.14418 | -0.045 | 7.379
18 | 1.029 | 0.15367 | -0.045 | 6.696

## 36. Re 750k Mach 0.10 (2)
BIGFOIL.COM POLAR EXPORT
NACA67-416 a=0.2
NACA67-416 a=0.2 |  |  |  | Cl Max: | 1.1766 | at alpha= | 17.5 | deg
XFOIL ncrit=9 |  |  |  | L/D Max: | 85.1964 | at alpha= | 4.5 | deg
Re: | 750000 |  |  | Cd Min: | 0.15042 | at alpha= | -16.5 | deg
Mach: | 0.1 |  |  | Cl=0 at alpha= | -3.8459 | deg
|  |  |  | @ Cl=0.1, Cd= | 0.0085437
|  |  |  | @ Cl=0.4, Cd= | 0.0094499
|  |  |  | @ Cl=0.6, Cd= | 0.0082001
alpha (deg) | Cl | Cd | Cm | Cl/Cd
-16.5 | -0.2957 | 0.15042 | -0.0805 | -1.9658
-16 | -0.2822 | 0.14425 | -0.0838 | -1.9563
-15.5 | -0.2882 | 0.13312 | -0.0887 | -2.165
-15 | -0.2688 | 0.12875 | -0.091 | -2.0878
-14.5 | -0.2865 | 0.11571 | -0.0971 | -2.476
-14 | -0.2636 | 0.1126 | -0.0985 | -2.341
-13.5 | -0.2582 | 0.10559 | -0.1018 | -2.4453
-13 | -0.4233 | 0.06165 | -0.1241 | -6.8662
-12.5 | -0.5054 | 0.05007 | -0.122 | -10.0939
-12 | -0.6097 | 0.03821 | -0.1093 | -15.9566
-11.5 | -0.641 | 0.03337 | -0.0989 | -19.2089
-10.5 | -0.638 | 0.02501 | -0.085 | -25.5098
-10 | -0.6024 | 0.02297 | -0.0827 | -26.2255
-9.5 | -0.5574 | 0.0211 | -0.0819 | -26.4171
-9 | -0.5088 | 0.01971 | -0.0815 | -25.8143
-8.5 | -0.4505 | 0.01821 | -0.0829 | -24.7392
-8 | -0.392 | 0.01706 | -0.0841 | -22.9777
-7.5 | -0.3366 | 0.0162 | -0.0848 | -20.7778
-7 | -0.281 | 0.01494 | -0.0856 | -18.8086
-6.5 | -0.2336 | 0.01435 | -0.0847 | -16.2787
-6 | -0.1865 | 0.01392 | -0.0837 | -13.398
-5.5 | -0.1431 | 0.01327 | -0.082 | -10.7837
-5 | -0.0978 | 0.01286 | -0.0805 | -7.605
-4.5 | -0.0549 | 0.01238 | -0.0785 | -4.4346
-4 | -0.0127 | 0.01212 | -0.0764 | -1.0479
-3.5 | 0.0285 | 0.01185 | -0.0742 | 2.4051
-3 | 0.0669 | 0.01148 | -0.0712 | 5.8275
-2.5 | 0.0903 | 0.01072 | -0.0651 | 8.4235
-2 | 0.0492 | 0.00922 | -0.0459 | 5.3362
-1.5 | 0.06 | 0.00851 | -0.0361 | 7.0505
-1 | 0.1193 | 0.00856 | -0.0365 | 13.9369
-0.5 | 0.1733 | 0.00886 | -0.036 | 19.5598
0 | 0.2316 | 0.00912 | -0.0363 | 25.3947
0.5 | 0.3029 | 0.0099 | -0.0384 | 30.596
1 | 0.361 | 0.00974 | -0.0391 | 37.0637
1.5 | 0.4094 | 0.00938 | -0.0381 | 43.6461
2 | 0.4693 | 0.00898 | -0.0394 | 52.2606
2.5 | 0.5134 | 0.00869 | -0.0375 | 59.0794
3 | 0.5625 | 0.0084 | -0.0366 | 66.9643
3.5 | 0.6094 | 0.00815 | -0.035 | 74.773
4 | 0.6484 | 0.00798 | -0.0319 | 81.2531
4.5 | 0.6722 | 0.00789 | -0.0253 | 85.1965
5 | 0.6831 | 0.00833 | -0.0166 | 82.0048
5.5 | 0.6845 | 0.00924 | -0.0065 | 74.0801
6 | 0.6936 | 0.01018 | 0.0015 | 68.1336
6.5 | 0.7102 | 0.01113 | 0.0079 | 63.8095
7 | 0.7342 | 0.01203 | 0.0127 | 61.0308
7.5 | 0.7586 | 0.01301 | 0.0171 | 58.309
8 | 0.7849 | 0.01401 | 0.0211 | 56.0243
8.5 | 0.8079 | 0.01515 | 0.0255 | 53.3267
9 | 0.8297 | 0.01648 | 0.0298 | 50.3459
9.5 | 0.8456 | 0.01821 | 0.0347 | 46.436
10 | 0.8625 | 0.01991 | 0.0392 | 43.3199
10.5 | 0.8868 | 0.02136 | 0.0427 | 41.5169
11 | 0.9136 | 0.0227 | 0.0456 | 40.2467
12 | 0.9662 | 0.02567 | 0.051 | 37.6393
12.5 | 1 | 0.02752 | 0.0513 | 36.3372
13 | 1.0367 | 0.03015 | 0.0497 | 34.3847
14 | 1.1133 | 0.03529 | 0.0459 | 31.5472
14.5 | 1.131 | 0.03777 | 0.048 | 29.9444
15 | 1.1416 | 0.04111 | 0.0501 | 27.7694
15.5 | 1.1574 | 0.04422 | 0.0514 | 26.1737
16 | 1.1616 | 0.04861 | 0.0529 | 23.8963
16.5 | 1.1677 | 0.05306 | 0.0537 | 22.0072
17 | 1.1721 | 0.05792 | 0.0541 | 20.2365
17.5 | 1.1766 | 0.06306 | 0.0538 | 18.6584
18 | 1.1734 | 0.0693 | 0.053 | 16.9322
18.5 | 1.1599 | 0.07708 | 0.0516 | 15.048
19 | 1.1569 | 0.08399 | 0.0496 | 13.7743
19.5 | 1.1483 | 0.09186 | 0.047 | 12.5005
20 | 1.1365 | 0.10049 | 0.0437 | 11.3096

## 37. Re 750k Mach 0.25 (1)
BIGFOIL.COM POLAR EXPORT
NACA67-416 a=0.2
NACA67-416 a=0.2 |  |  |  | Cl Max: | 1.391 | at alpha= | 11.5 | deg
JavaFoil+Calcfoil stall+Eppler ext transition |  |  |  | L/D Max: | 101.341 | at alpha= | 4 | deg
Re: | 750000 |  |  | Cd Min: | 0.00588 | at alpha= | -1 | deg
Mach: | 0.25 |  |  | Cl=0 at alpha= | -2.1825 | deg
|  |  |  | @ Cl=0.1, Cd= | 0.0085045
|  |  |  | @ Cl=0.4, Cd= | 0.0062044
|  |  |  | @ Cl=0.6, Cd= | 0.0065509
alpha (deg) | Cl | Cd | Cm | Cl/Cd
-17 | -0.364 | 0.17661 | 0.001 | -2.062
-16.5 | -0.42 | 0.16979 | 0 | -2.474
-16 | -0.471 | 0.16234 | 0 | -2.903
-15.5 | -0.518 | 0.14939 | -0.001 | -3.471
-15 | -0.561 | 0.13832 | -0.001 | -4.059
-14.5 | -0.6 | 0.13052 | -0.002 | -4.594
-14 | -0.633 | 0.11939 | -0.002 | -5.3
-13.5 | -0.66 | 0.10931 | -0.003 | -6.039
-13 | -0.682 | 0.10263 | -0.004 | -6.641
-12.5 | -0.697 | 0.09577 | -0.004 | -7.276
-12 | -0.705 | 0.08862 | -0.005 | -7.96
-11.5 | -0.705 | 0.08012 | -0.005 | -8.793
-11 | -0.7 | 0.07488 | -0.005 | -9.343
-10.5 | -0.69 | 0.06997 | -0.006 | -9.855
-10 | -0.672 | 0.06514 | -0.007 | -10.323
-9.5 | -0.648 | 0.06071 | -0.008 | -10.678
-9 | -0.617 | 0.05746 | -0.008 | -10.74
-8.5 | -0.584 | 0.0535 | -0.009 | -10.921
-8 | -0.548 | 0.04975 | -0.01 | -11.009
-7.5 | -0.513 | 0.04446 | -0.012 | -11.543
-7 | -0.568 | 0.01292 | -0.021 | -43.956
-6.5 | -0.515 | 0.01251 | -0.023 | -41.209
-6 | -0.461 | 0.01207 | -0.024 | -38.143
-5.5 | -0.404 | 0.01171 | -0.025 | -34.504
-5 | -0.346 | 0.01128 | -0.026 | -30.64
-4.5 | -0.286 | 0.01095 | -0.028 | -26.15
-4 | -0.226 | 0.01056 | -0.029 | -21.384
-3.5 | -0.165 | 0.01026 | -0.03 | -16.034
-3 | -0.103 | 0.00996 | -0.032 | -10.298
-2.5 | -0.04 | 0.00972 | -0.033 | -4.122
-2 | 0.023 | 0.00948 | -0.034 | 2.411
-1.5 | 0.086 | 0.00927 | -0.035 | 9.283
-1 | 0.148 | 0.00588 | -0.037 | 25.258
-0.5 | 0.212 | 0.00588 | -0.038 | 36.075
0 | 0.273 | 0.00609 | -0.039 | 44.888
0.5 | 0.336 | 0.00614 | -0.041 | 54.724
1 | 0.397 | 0.0062 | -0.042 | 64.033
1.5 | 0.459 | 0.00629 | -0.043 | 73.038
2 | 0.521 | 0.00638 | -0.045 | 81.684
2.5 | 0.584 | 0.00649 | -0.046 | 89.879
3 | 0.647 | 0.00673 | -0.047 | 96.125
3.5 | 0.709 | 0.00714 | -0.049 | 99.331
4 | 0.77 | 0.0076 | -0.05 | 101.341
4.5 | 0.83 | 0.0084 | -0.052 | 98.878
5 | 0.889 | 0.0091 | -0.053 | 97.705
5.5 | 0.947 | 0.01011 | -0.054 | 93.687
6 | 1.005 | 0.01084 | -0.056 | 92.668
6.5 | 1.059 | 0.0119 | -0.057 | 88.967
7 | 1.109 | 0.01723 | -0.058 | 64.347
7.5 | 1.159 | 0.01772 | -0.059 | 65.415
8 | 1.206 | 0.01864 | -0.061 | 64.687
8.5 | 1.25 | 0.0195 | -0.062 | 64.091
9 | 1.29 | 0.02044 | -0.063 | 63.127
9.5 | 1.325 | 0.02209 | -0.064 | 59.985
10 | 1.352 | 0.02331 | -0.066 | 58.003
10.5 | 1.372 | 0.02465 | -0.067 | 55.679
11 | 1.386 | 0.02617 | -0.068 | 52.935
11.5 | 1.391 | 0.02761 | -0.069 | 50.372
12 | 1.388 | 0.02934 | -0.07 | 47.307
12.5 | 1.376 | 0.03116 | -0.071 | 44.171
13 | 1.355 | 0.03366 | -0.072 | 40.264
13.5 | 1.322 | 0.03697 | -0.073 | 35.752
14 | 1.103 | 0.09939 | -0.047 | 11.103
14.5 | 1.058 | 0.1098 | -0.043 | 9.638
15 | 1.013 | 0.11936 | -0.042 | 8.489
15.5 | 0.962 | 0.12814 | -0.04 | 7.508
16 | 0.906 | 0.14056 | -0.038 | 6.446
16.5 | 0.84 | 0.15059 | -0.036 | 5.581

## 38. Re 750k Mach 0.25 (2)
BIGFOIL.COM POLAR EXPORT
NACA67-416 a=0.2
NACA67-416 a=0.2 |  |  |  | Cl Max: | 1.1167 | at alpha= | 15.5 | deg
XFOIL ncrit=9 |  |  |  | L/D Max: | 80.1333 | at alpha= | 4.5 | deg
Re: | 750000 |  |  | Cd Min: | 0.12726 | at alpha= | 20 | deg
Mach: | 0.25 |  |  | Cl=0 at alpha= | -4.0215 | deg
|  |  |  | @ Cl=0.1, Cd= | 0.011439
|  |  |  | @ Cl=0.4, Cd= | 0.0097926
|  |  |  | @ Cl=0.6, Cd= | 0.0083572
alpha (deg) | Cl | Cd | Cm | Cl/Cd
-14.5 | -0.2658 | 0.12058 | -0.0992 | -2.2043
-14 | -0.244 | 0.11661 | -0.1003 | -2.0924
-13.5 | -0.2335 | 0.11019 | -0.1034 | -2.1191
-13 | -0.2578 | 0.09593 | -0.1117 | -2.6874
-12.5 | -0.2703 | 0.08596 | -0.1155 | -3.1445
-12 | -0.2473 | 0.08371 | -0.1161 | -2.9542
-11.5 | -0.3965 | 0.05403 | -0.1285 | -7.3385
-11 | -0.3978 | 0.05116 | -0.1254 | -7.7756
-10.5 | -0.4454 | 0.04472 | -0.1175 | -9.9597
-10 | -0.4985 | 0.03702 | -0.1053 | -13.4657
-9.5 | -0.5509 | 0.02692 | -0.0905 | -20.4643
-9 | -0.5236 | 0.02341 | -0.0863 | -22.3665
-8.5 | -0.4786 | 0.02118 | -0.0848 | -22.5968
-8 | -0.4105 | 0.01869 | -0.0875 | -21.9636
-7.5 | -0.3452 | 0.01722 | -0.0894 | -20.0465
-7 | -0.2812 | 0.01591 | -0.091 | -17.6744
-6.5 | -0.2281 | 0.01498 | -0.0907 | -15.227
-6 | -0.1786 | 0.01442 | -0.0897 | -12.3856
-5.5 | -0.1318 | 0.01379 | -0.088 | -9.5577
-5 | -0.0862 | 0.01325 | -0.0862 | -6.5057
-4.5 | -0.0423 | 0.01286 | -0.084 | -3.2893
-4 | 0.0019 | 0.01259 | -0.082 | 0.15091
-3.5 | 0.0441 | 0.01226 | -0.0795 | 3.5971
-3 | 0.0852 | 0.0118 | -0.0767 | 7.2203
-2.5 | 0.1155 | 0.01106 | -0.0717 | 10.443
-2 | 0.0818 | 0.01003 | -0.0538 | 8.1555
-1.5 | 0.0612 | 0.00862 | -0.0373 | 7.0998
-1 | 0.1188 | 0.00884 | -0.0369 | 13.4389
-0.5 | 0.1717 | 0.00912 | -0.0357 | 18.8268
0 | 0.2359 | 0.00925 | -0.0368 | 25.5027
0.5 | 0.3153 | 0.0101 | -0.0401 | 31.2178
1 | 0.3646 | 0.01005 | -0.0385 | 36.2786
1.5 | 0.4251 | 0.00961 | -0.0395 | 44.2352
2 | 0.4704 | 0.00926 | -0.0375 | 50.7991
2.5 | 0.5291 | 0.00885 | -0.0381 | 59.7853
3 | 0.5694 | 0.00857 | -0.035 | 66.4411
3.5 | 0.6111 | 0.00828 | -0.032 | 73.8043
4 | 0.6344 | 0.00813 | -0.025 | 78.032
4.5 | 0.6611 | 0.00825 | -0.0189 | 80.1333
5 | 0.6734 | 0.00887 | -0.0103 | 75.9188
5.5 | 0.6779 | 0.00984 | -0.0008 | 68.8923
6 | 0.6887 | 0.01086 | 0.0071 | 63.4162
6.5 | 0.7068 | 0.01187 | 0.0134 | 59.5451
7 | 0.7318 | 0.01283 | 0.0182 | 57.0382
7.5 | 0.7571 | 0.01388 | 0.0228 | 54.5461
8 | 0.7838 | 0.01499 | 0.027 | 52.2882
8.5 | 0.8061 | 0.01628 | 0.0317 | 49.5147
9 | 0.8251 | 0.01787 | 0.0367 | 46.1724
9.5 | 0.8403 | 0.01978 | 0.0417 | 42.4823
10 | 0.8583 | 0.02162 | 0.0463 | 39.6994
10.5 | 0.884 | 0.02318 | 0.0498 | 38.1363
11 | 0.9092 | 0.02482 | 0.0531 | 36.6317
11.5 | 0.9357 | 0.02642 | 0.0561 | 35.4164
12 | 0.9565 | 0.0286 | 0.0593 | 33.4441
12.5 | 0.9905 | 0.03062 | 0.0599 | 32.3481
13 | 1.0258 | 0.03365 | 0.0586 | 30.4844
13.5 | 1.0606 | 0.03718 | 0.0564 | 28.5261
14 | 1.0939 | 0.04073 | 0.0547 | 26.8574
14.5 | 1.0975 | 0.04488 | 0.0571 | 24.4541
15 | 1.1115 | 0.04857 | 0.0585 | 22.8845
15.5 | 1.1167 | 0.05334 | 0.0595 | 20.9355
16 | 1.1118 | 0.05938 | 0.0601 | 18.7235
16.5 | 1.1158 | 0.06491 | 0.0599 | 17.19
17 | 1.1122 | 0.07151 | 0.0591 | 15.5531
17.5 | 1.1069 | 0.07873 | 0.0574 | 14.0594
18 | 1.0908 | 0.08751 | 0.0549 | 12.4649
18.5 | 1.0775 | 0.09638 | 0.0519 | 11.1797
19 | 1.0661 | 0.10556 | 0.0479 | 10.0995
19.5 | 1.048 | 0.11596 | 0.043 | 9.0376
20 | 1.0266 | 0.12726 | 0.0371 | 8.0669

## 39. Re 750k Mach 0.50 (1)
BIGFOIL.COM POLAR EXPORT
NACA67-416 a=0.2
NACA67-416 a=0.2 |  |  |  | Cl Max: | 1.276 | at alpha= | 8.5 | deg
JavaFoil+Calcfoil stall+Eppler ext transition |  |  |  | L/D Max: | 94.557 | at alpha= | 3.5 | deg
Re: | 750000 |  |  | Cd Min: | 0.00636 | at alpha= | -0.5 | deg
Mach: | 0.5 |  |  | Cl=0 at alpha= | -2.1812 | deg
|  |  |  | @ Cl=0.1, Cd= | 0.009888
|  |  |  | @ Cl=0.4, Cd= | 0.0066844
|  |  |  | @ Cl=0.6, Cd= | 0.0070669
alpha (deg) | Cl | Cd | Cm | Cl/Cd
-20 | -0.995 | 0.20659 | 0.005 | -4.814
-19.5 | -0.968 | 0.19878 | 0.004 | -4.868
-19 | -0.94 | 0.19786 | 0.004 | -4.753
-18.5 | -0.913 | 0.19123 | 0.003 | -4.776
-18 | -0.884 | 0.18858 | 0.002 | -4.687
-17.5 | -0.856 | 0.18147 | 0.002 | -4.718
-17 | -0.829 | 0.17399 | 0.001 | -4.765
-16.5 | -0.802 | 0.16714 | 0 | -4.796
-16 | -0.774 | 0.16911 | 0 | -4.578
-15.5 | -0.747 | 0.16514 | -0.001 | -4.521
-15 | -0.718 | 0.15113 | -0.002 | -4.75
-14.5 | -0.69 | 0.14784 | -0.002 | -4.665
-14 | -0.662 | 0.1439 | -0.003 | -4.601
-13.5 | -0.634 | 0.1401 | -0.003 | -4.528
-13 | -0.607 | 0.13648 | -0.004 | -4.446
-12.5 | -0.579 | 0.12894 | -0.005 | -4.492
-12 | -0.551 | 0.12541 | -0.005 | -4.397
-11.5 | -0.522 | 0.11763 | -0.005 | -4.44
-11 | -0.495 | 0.11151 | -0.006 | -4.435
-10.5 | -0.467 | 0.10848 | -0.007 | -4.302
-10 | -0.439 | 0.10403 | -0.007 | -4.218
-9.5 | -0.411 | 0.10141 | -0.008 | -4.049
-9 | -0.382 | 0.09204 | -0.008 | -4.154
-8.5 | -0.354 | 0.08735 | -0.008 | -4.057
-8 | -0.327 | 0.08169 | -0.009 | -3.998
-7.5 | -0.444 | 0.05718 | -0.009 | -7.764
-7 | -0.455 | 0.04998 | -0.01 | -9.103
-6.5 | -0.434 | 0.04571 | -0.012 | -9.5
-6 | -0.4 | 0.04151 | -0.014 | -9.647
-5.5 | -0.434 | 0.013 | -0.028 | -33.379
-5 | -0.376 | 0.01255 | -0.029 | -29.967
-4.5 | -0.314 | 0.01211 | -0.031 | -25.924
-4 | -0.249 | 0.01158 | -0.032 | -21.503
-3.5 | -0.182 | 0.01117 | -0.034 | -16.302
-3 | -0.114 | 0.01078 | -0.035 | -10.556
-2.5 | -0.044 | 0.01043 | -0.036 | -4.265
-2 | 0.025 | 0.01016 | -0.038 | 2.503
-1.5 | 0.096 | 0.0099 | -0.039 | 9.677
-1 | 0.166 | 0.00969 | -0.041 | 17.156
-0.5 | 0.236 | 0.00636 | -0.042 | 37.059
0 | 0.304 | 0.00656 | -0.043 | 46.382
0.5 | 0.374 | 0.00665 | -0.045 | 56.214
1 | 0.442 | 0.00674 | -0.046 | 65.532
1.5 | 0.51 | 0.00685 | -0.048 | 74.523
2 | 0.581 | 0.00698 | -0.049 | 83.121
2.5 | 0.651 | 0.0073 | -0.051 | 89.146
3 | 0.72 | 0.00775 | -0.053 | 92.879
3.5 | 0.789 | 0.00834 | -0.054 | 94.557
4 | 0.855 | 0.00935 | -0.056 | 91.454
4.5 | 0.921 | 0.01023 | -0.057 | 89.98
5 | 0.985 | 0.01138 | -0.059 | 86.543
5.5 | 1.047 | 0.01236 | -0.06 | 84.765
6 | 1.105 | 0.01883 | -0.061 | 58.684
6.5 | 1.159 | 0.01989 | -0.063 | 58.281
7 | 1.206 | 0.02099 | -0.064 | 57.482
7.5 | 1.245 | 0.02234 | -0.066 | 55.748
8 | 1.27 | 0.0243 | -0.067 | 52.285
8.5 | 1.276 | 0.02615 | -0.068 | 48.776
9 | 1.242 | 0.02872 | -0.07 | 43.258
9.5 | 0.896 | 0.07093 | -0.026 | 12.635
10 | 0.675 | 0.09252 | -0.027 | 7.301
10.5 | 0.703 | 0.10247 | -0.031 | 6.864
11 | 0.73 | 0.10774 | -0.031 | 6.779
11.5 | 0.759 | 0.11535 | -0.035 | 6.577
12 | 0.786 | 0.12034 | -0.036 | 6.528
12.5 | 0.812 | 0.12941 | -0.036 | 6.278
13 | 0.842 | 0.1362 | -0.041 | 6.179
13.5 | 0.868 | 0.13585 | -0.041 | 6.389

## 40. Re 750k Mach 0.50 (2)
BIGFOIL.COM POLAR EXPORT
NACA67-416 a=0.2
NACA67-416 a=0.2 |  |  |  | Cl Max: | 0.9216 | at alpha= | 14 | deg
XFOIL ncrit=9 |  |  |  | L/D Max: | 58.3647 | at alpha= | 4 | deg
Re: | 750000 |  |  | Cd Min: | 0.20989 | at alpha= | -19.5 | deg
Mach: | 0.5 |  |  | Cl=0 at alpha= | -4.5611 | deg
|  |  |  | @ Cl=0.1, Cd= | 0.014031
|  |  |  | @ Cl=0.4, Cd= | 0.010662
|  |  |  | @ Cl=0.6, Cd= | 0.010321
alpha (deg) | Cl | Cd | Cm | Cl/Cd
-19.5 | -0.3731 | 0.20989 | -0.0679 | -1.7776
-19 | -0.3521 | 0.20252 | -0.0718 | -1.7386
-18.5 | -0.3306 | 0.19613 | -0.0754 | -1.6856
-18 | -0.3105 | 0.18944 | -0.0793 | -1.639
-17.5 | -0.2948 | 0.18136 | -0.0836 | -1.6255
-17 | -0.2814 | 0.17309 | -0.0883 | -1.6257
-16.5 | -0.2576 | 0.16672 | -0.0915 | -1.5451
-16 | -0.2384 | 0.15992 | -0.0953 | -1.4907
-15.5 | -0.2326 | 0.15056 | -0.1008 | -1.5449
-15 | -0.2101 | 0.14393 | -0.1035 | -1.4597
-14.5 | -0.2009 | 0.13636 | -0.1084 | -1.4733
-14 | -0.1833 | 0.12909 | -0.1112 | -1.4199
-13.5 | -0.1652 | 0.123 | -0.1142 | -1.3431
-13 | -0.172 | 0.11287 | -0.1209 | -1.5239
-12.5 | -0.1552 | 0.10623 | -0.1229 | -1.461
-12 | -0.135 | 0.10111 | -0.1252 | -1.3352
-11.5 | -0.1448 | 0.09062 | -0.1325 | -1.5979
-11 | -0.1451 | 0.0816 | -0.1374 | -1.7782
-10.5 | -0.1513 | 0.07299 | -0.1408 | -2.0729
-10 | -0.1855 | 0.05886 | -0.1489 | -3.1515
-9.5 | -0.215 | 0.05137 | -0.1493 | -4.1853
-9 | -0.2509 | 0.04475 | -0.1451 | -5.6067
-8.5 | -0.2845 | 0.03888 | -0.1376 | -7.3174
-8 | -0.3125 | 0.03323 | -0.1278 | -9.4042
-7.5 | -0.3265 | 0.02842 | -0.1173 | -11.4884
-7 | -0.3156 | 0.0238 | -0.1093 | -13.2605
-6.5 | -0.2534 | 0.01965 | -0.109 | -12.8957
-6 | -0.1729 | 0.01752 | -0.1111 | -9.8687
-5.5 | -0.1027 | 0.01649 | -0.1113 | -6.228
-5 | -0.0438 | 0.01578 | -0.1098 | -2.7757
-4.5 | 0.0061 | 0.01511 | -0.107 | 0.40371
-4 | 0.0545 | 0.0145 | -0.1038 | 3.7586
-3.5 | 0.1049 | 0.01398 | -0.101 | 7.5036
-3 | 0.1445 | 0.01386 | -0.0964 | 10.4257
-2.5 | 0.1853 | 0.01343 | -0.092 | 13.7975
-2 | 0.2114 | 0.01216 | -0.0848 | 17.3849
0 | 0.2251 | 0.01018 | -0.0329 | 22.112
1 | 0.3688 | 0.01124 | -0.0335 | 32.8114
1.5 | 0.3933 | 0.01078 | -0.0252 | 36.4842
2 | 0.4182 | 0.01034 | -0.0173 | 40.4449
2.5 | 0.4527 | 0.01011 | -0.0116 | 44.7774
3 | 0.506 | 0.00985 | -0.0094 | 51.3706
3.5 | 0.5503 | 0.00983 | -0.0056 | 55.9817
4 | 0.5889 | 0.01009 | -0.0006 | 58.3647
4.5 | 0.6177 | 0.01069 | 0.006 | 57.783
5 | 0.6399 | 0.01155 | 0.0134 | 55.4026
5.5 | 0.6568 | 0.01267 | 0.0214 | 51.839
6.5 | 0.7017 | 0.01515 | 0.0346 | 46.3168
7 | 0.7298 | 0.01642 | 0.0401 | 44.4458
7.5 | 0.7578 | 0.01785 | 0.0454 | 42.4538
8 | 0.7846 | 0.01947 | 0.0506 | 40.2979
8.5 | 0.7986 | 0.02178 | 0.0569 | 36.6667
9.5 | 0.8254 | 0.02708 | 0.0684 | 30.4801
10 | 0.8459 | 0.02979 | 0.0729 | 28.3954
10.5 | 0.8693 | 0.03256 | 0.0767 | 26.6984
11 | 0.8862 | 0.03586 | 0.0807 | 24.7128
11.5 | 0.8954 | 0.03997 | 0.0843 | 22.4018
12 | 0.9094 | 0.04407 | 0.0872 | 20.6354
12.5 | 0.9146 | 0.04907 | 0.0896 | 18.6387
13 | 0.9195 | 0.05475 | 0.0908 | 16.7945
13.5 | 0.9212 | 0.06168 | 0.09 | 14.9351
14 | 0.9216 | 0.06985 | 0.0871 | 13.194
14.5 | 0.9161 | 0.07961 | 0.0819 | 11.5073
15 | 0.8998 | 0.09098 | 0.0751 | 9.8901
15.5 | 0.8731 | 0.10413 | 0.0671 | 8.3847
16 | 0.841 | 0.11728 | 0.06 | 7.1709
16.5 | 0.8084 | 0.13159 | 0.0515 | 6.1433
17 | 0.7743 | 0.14731 | 0.0421 | 5.2563
17.5 | 0.7416 | 0.16423 | 0.0325 | 4.5156
18 | 0.734 | 0.17679 | 0.0254 | 4.1518
18.5 | 0.7221 | 0.19182 | 0.0176 | 3.7645
19 | 0.7241 | 0.20415 | 0.0112 | 3.5469

## 41. Re 1M Mach 0.00 (1)
BIGFOIL.COM POLAR EXPORT
NACA67-416 a=0.2
NACA67-416 a=0.2 |  |  |  | Cl Max: | 1.451 | at alpha= | 13.5 | deg
JavaFoil+Calcfoil stall+Eppler ext transition |  |  |  | L/D Max: | 109.259 | at alpha= | 4 | deg
Re: | 1000000 |  |  | Cd Min: | 0.00507 | at alpha= | -1 | deg
Mach: | 0 |  |  | Cl=0 at alpha= | -2.1803 | deg
|  |  |  | @ Cl=0.1, Cd= | 0.007545
|  |  |  | @ Cl=0.4, Cd= | 0.0053652
|  |  |  | @ Cl=0.6, Cd= | 0.0059018
alpha (deg) | Cl | Cd | Cm | Cl/Cd
-19 | -0.681 | 0.17967 | 0.003 | -3.79
-18.5 | -0.699 | 0.17001 | 0.002 | -4.111
-18 | -0.716 | 0.16047 | 0.002 | -4.463
-17.5 | -0.732 | 0.1516 | 0.001 | -4.831
-17 | -0.748 | 0.14602 | 0.001 | -5.119
-16.5 | -0.761 | 0.13696 | 0 | -5.556
-16 | -0.773 | 0.13004 | 0 | -5.941
-15.5 | -0.782 | 0.12162 | -0.001 | -6.431
-15 | -0.789 | 0.11389 | -0.001 | -6.931
-14.5 | -0.794 | 0.10675 | -0.002 | -7.437
-14 | -0.796 | 0.10139 | -0.003 | -7.848
-13.5 | -0.794 | 0.09496 | -0.003 | -8.367
-13 | -0.79 | 0.08947 | -0.004 | -8.829
-12.5 | -0.778 | 0.08399 | -0.004 | -9.266
-12 | -0.767 | 0.07807 | -0.005 | -9.827
-11.5 | -0.753 | 0.07288 | -0.005 | -10.327
-11 | -0.733 | 0.06922 | -0.006 | -10.586
-10.5 | -0.711 | 0.06487 | -0.007 | -10.958
-10 | -0.686 | 0.05976 | -0.008 | -11.48
-9.5 | -0.654 | 0.05682 | -0.008 | -11.519
-9 | -0.624 | 0.05077 | -0.01 | -12.289
-8.5 | -0.705 | 0.01296 | -0.017 | -54.399
-8 | -0.658 | 0.01261 | -0.019 | -52.184
-7.5 | -0.609 | 0.01217 | -0.02 | -50.029
-7 | -0.558 | 0.0118 | -0.021 | -47.237
-6.5 | -0.505 | 0.01137 | -0.022 | -44.375
-6 | -0.45 | 0.01099 | -0.023 | -40.916
-5.5 | -0.394 | 0.01064 | -0.025 | -37.016
-5 | -0.337 | 0.0103 | -0.026 | -32.69
-4.5 | -0.279 | 0.00999 | -0.027 | -27.892
-4 | -0.22 | 0.00964 | -0.028 | -22.784
-3.5 | -0.16 | 0.00939 | -0.03 | -17.025
-3 | -0.1 | 0.00911 | -0.031 | -10.929
-2.5 | -0.039 | 0.00889 | -0.032 | -4.372
-2 | 0.022 | 0.00868 | -0.033 | 2.556
-1.5 | 0.083 | 0.00848 | -0.035 | 9.841
-1 | 0.145 | 0.00507 | -0.036 | 28.561
-0.5 | 0.207 | 0.00509 | -0.037 | 40.63
0 | 0.266 | 0.00524 | -0.038 | 50.817
0.5 | 0.327 | 0.00529 | -0.04 | 61.887
1 | 0.387 | 0.00535 | -0.041 | 72.362
1.5 | 0.447 | 0.00542 | -0.042 | 82.432
2 | 0.508 | 0.00553 | -0.044 | 91.882
2.5 | 0.569 | 0.00569 | -0.045 | 99.873
3 | 0.629 | 0.0061 | -0.046 | 103.11
3.5 | 0.689 | 0.00648 | -0.048 | 106.308
4 | 0.748 | 0.00685 | -0.049 | 109.259
4.5 | 0.806 | 0.00758 | -0.05 | 106.288
5 | 0.864 | 0.00828 | -0.052 | 104.302
5.5 | 0.92 | 0.00902 | -0.053 | 102.041
6 | 0.977 | 0.00979 | -0.054 | 99.721
6.5 | 1.03 | 0.01077 | -0.055 | 95.636
7 | 1.08 | 0.01546 | -0.056 | 69.845
7.5 | 1.13 | 0.0161 | -0.058 | 70.224
8 | 1.179 | 0.01676 | -0.059 | 70.321
8.5 | 1.225 | 0.01748 | -0.06 | 70.059
9 | 1.268 | 0.01826 | -0.061 | 69.429
9.5 | 1.307 | 0.01952 | -0.063 | 66.969
10 | 1.342 | 0.02044 | -0.064 | 65.617
10.5 | 1.372 | 0.02141 | -0.065 | 64.07
11 | 1.397 | 0.02251 | -0.066 | 62.055
11.5 | 1.418 | 0.02362 | -0.067 | 60.027
12 | 1.433 | 0.02488 | -0.068 | 57.62
12.5 | 1.444 | 0.02619 | -0.069 | 55.147
13 | 1.45 | 0.02756 | -0.07 | 52.606
13.5 | 1.451 | 0.02925 | -0.071 | 49.595
14 | 1.446 | 0.03102 | -0.072 | 46.619
14.5 | 1.437 | 0.03291 | -0.073 | 43.677
15 | 1.424 | 0.03512 | -0.074 | 40.54
15.5 | 1.404 | 0.03803 | -0.075 | 36.924
16 | 1.37 | 0.04395 | -0.075 | 31.166
16.5 | 1.306 | 0.05627 | -0.073 | 23.211
17 | 1.2 | 0.09283 | -0.065 | 12.928
17.5 | 1.131 | 0.1219 | -0.057 | 9.277
18 | 1.088 | 0.13769 | -0.053 | 7.899
18.5 | 1.048 | 0.15312 | -0.049 | 6.844

## 42. Re 1M Mach 0.00 (2)
BIGFOIL.COM POLAR EXPORT
NACA67-416 a=0.2
NACA67-416 a=0.2 |  |  |  | Cl Max: | 1.2448 | at alpha= | 18 | deg
XFOIL ncrit=9 |  |  |  | L/D Max: | 100.091 | at alpha= | 4 | deg
Re: | 1000000 |  |  | Cd Min: | 0.19404 | at alpha= | -20 | deg
Mach: | 0 |  |  | Cl=0 at alpha= | -3.7449 | deg
|  |  |  | @ Cl=0.1, Cd= | 0.0067565
|  |  |  | @ Cl=0.4, Cd= | 0.0072002
|  |  |  | @ Cl=0.6, Cd= | 0.0066285
alpha (deg) | Cl | Cd | Cm | Cl/Cd
-20 | -0.3947 | 0.19404 | -0.0554 | -2.0341
-19.5 | -0.3776 | 0.18878 | -0.0585 | -2.0002
-19 | -0.361 | 0.18381 | -0.0615 | -1.964
-18.5 | -0.3459 | 0.17815 | -0.0647 | -1.9416
-18 | -0.3434 | 0.1679 | -0.0693 | -2.0453
-17.5 | -0.34 | 0.15805 | -0.0726 | -2.1512
-17 | -0.3211 | 0.15374 | -0.0756 | -2.0886
-16.5 | -0.7907 | 0.04904 | -0.1227 | -16.1236
-16 | -0.8073 | 0.04363 | -0.1216 | -18.5033
-15.5 | -0.8068 | 0.04033 | -0.1196 | -20.005
-15 | -0.7984 | 0.03799 | -0.1171 | -21.0161
-14.5 | -0.8024 | 0.03479 | -0.1128 | -23.0641
-14 | -0.8019 | 0.03196 | -0.1081 | -25.0907
-13.5 | -0.79 | 0.03 | -0.1039 | -26.3333
-13 | -0.7784 | 0.02778 | -0.0993 | -28.0202
-12.5 | -0.7549 | 0.02706 | -0.0954 | -27.8973
-12 | -0.7403 | 0.02307 | -0.091 | -32.0893
-11.5 | -0.709 | 0.02189 | -0.0883 | -32.3892
-11 | -0.6755 | 0.02115 | -0.0856 | -31.9385
-10.5 | -0.6341 | 0.01965 | -0.0842 | -32.2697
-10 | -0.5917 | 0.01868 | -0.0829 | -31.6756
-9.5 | -0.5433 | 0.01753 | -0.0825 | -30.9926
-9 | -0.4939 | 0.0166 | -0.0823 | -29.753
-8.5 | -0.4377 | 0.01503 | -0.0834 | -29.1218
-8 | -0.3898 | 0.01419 | -0.0828 | -27.47
-7.5 | -0.3423 | 0.01358 | -0.082 | -25.2062
-7 | -0.2954 | 0.01302 | -0.081 | -22.6882
-6.5 | -0.2489 | 0.01262 | -0.08 | -19.7227
-6 | -0.2048 | 0.01197 | -0.0785 | -17.1094
-5.5 | -0.158 | 0.01164 | -0.0775 | -13.5739
-5 | -0.1138 | 0.01117 | -0.0759 | -10.188
-4.5 | -0.0673 | 0.01087 | -0.0747 | -6.1914
-4 | -0.0227 | 0.01047 | -0.073 | -2.1681
-3.5 | 0.0218 | 0.01015 | -0.0713 | 2.1478
-3 | 0.0633 | 0.00993 | -0.069 | 6.3746
-2.5 | 0.0943 | 0.00943 | -0.0645 | 10
-2 | 0.0953 | 0.00829 | -0.0539 | 11.4958
-1.5 | 0.077 | 0.00673 | -0.0388 | 11.4413
-1 | 0.1291 | 0.00679 | -0.0381 | 19.0133
-0.5 | 0.1857 | 0.00685 | -0.0383 | 27.1095
0 | 0.2463 | 0.00695 | -0.0394 | 35.4388
0.5 | 0.3018 | 0.00726 | -0.0392 | 41.5702
1 | 0.3583 | 0.00736 | -0.0395 | 48.6821
1.5 | 0.4157 | 0.00714 | -0.0404 | 58.2213
2 | 0.4679 | 0.00693 | -0.0401 | 67.518
2.5 | 0.5229 | 0.00678 | -0.0404 | 77.1239
3 | 0.5749 | 0.00666 | -0.0401 | 86.3213
3.5 | 0.6227 | 0.0066 | -0.0389 | 94.3485
4 | 0.6616 | 0.00661 | -0.0358 | 100.0908
4.5 | 0.6654 | 0.00695 | -0.0252 | 95.741
5 | 0.6662 | 0.00778 | -0.0147 | 85.6298
5.5 | 0.6704 | 0.00877 | -0.0055 | 76.4424
6 | 0.6861 | 0.00971 | 0.0012 | 70.6591
6.5 | 0.7094 | 0.0106 | 0.0063 | 66.9245
7 | 0.7366 | 0.01145 | 0.0104 | 64.3319
7.5 | 0.7647 | 0.01236 | 0.0142 | 61.8689
8 | 0.7919 | 0.01332 | 0.018 | 59.452
8.5 | 0.8168 | 0.01445 | 0.0221 | 56.526
9 | 0.8368 | 0.01588 | 0.0266 | 52.6952
10 | 0.8797 | 0.01885 | 0.0346 | 46.6684
10.5 | 0.9089 | 0.02003 | 0.0374 | 45.3769
11 | 0.939 | 0.0212 | 0.0399 | 44.2925
11.5 | 0.9658 | 0.02253 | 0.0427 | 42.8673
12 | 0.9958 | 0.02373 | 0.045 | 41.9638
12.5 | 1.0196 | 0.02528 | 0.0479 | 40.3323
13 | 1.0495 | 0.02671 | 0.0496 | 39.2924
13.5 | 1.0846 | 0.02882 | 0.0489 | 37.6336
14 | 1.1326 | 0.0309 | 0.0456 | 36.6537
16 | 1.2196 | 0.04205 | 0.0485 | 29.0036
16.5 | 1.2282 | 0.04582 | 0.05 | 26.8049
17 | 1.2317 | 0.05032 | 0.0511 | 24.4773
17.5 | 1.2389 | 0.05467 | 0.0517 | 22.6614
18 | 1.2448 | 0.05938 | 0.0517 | 20.9633
18.5 | 1.2416 | 0.06538 | 0.0513 | 18.9905
19 | 1.2334 | 0.07227 | 0.0502 | 17.0666
19.5 | 1.2132 | 0.08112 | 0.0481 | 14.9556
20 | 1.2001 | 0.08943 | 0.0455 | 13.4194

## 43. Re 1M Mach 0.10 (1)
BIGFOIL.COM POLAR EXPORT
NACA67-416 a=0.2
NACA67-416 a=0.2 |  |  |  | Cl Max: | 1.441 | at alpha= | 13 | deg
JavaFoil+Calcfoil stall+Eppler ext transition |  |  |  | L/D Max: | 110.999 | at alpha= | 4 | deg
Re: | 1000000 |  |  | Cd Min: | 0.00509 | at alpha= | -1 | deg
Mach: | 0.1 |  |  | Cl=0 at alpha= | -2.1803 | deg
|  |  |  | @ Cl=0.1, Cd= | 0.0076056
|  |  |  | @ Cl=0.4, Cd= | 0.0053828
|  |  |  | @ Cl=0.6, Cd= | 0.0059197
alpha (deg) | Cl | Cd | Cm | Cl/Cd
-18.5 | -0.652 | 0.17552 | 0.002 | -3.713
-18 | -0.672 | 0.1635 | 0.002 | -4.111
-17.5 | -0.692 | 0.15842 | 0.001 | -4.368
-17 | -0.71 | 0.14698 | 0.001 | -4.834
-16.5 | -0.727 | 0.13744 | 0 | -5.292
-16 | -0.743 | 0.1317 | 0 | -5.639
-15.5 | -0.756 | 0.12381 | -0.001 | -6.103
-15 | -0.766 | 0.11539 | -0.001 | -6.64
-14.5 | -0.774 | 0.11032 | -0.002 | -7.018
-14 | -0.779 | 0.10232 | -0.003 | -7.613
-13.5 | -0.781 | 0.09544 | -0.003 | -8.18
-13 | -0.779 | 0.09013 | -0.004 | -8.639
-12.5 | -0.769 | 0.08485 | -0.004 | -9.069
-12 | -0.761 | 0.07902 | -0.005 | -9.625
-11.5 | -0.748 | 0.07354 | -0.005 | -10.169
-11 | -0.73 | 0.07003 | -0.006 | -10.419
-10.5 | -0.709 | 0.06505 | -0.007 | -10.899
-10 | -0.685 | 0.06065 | -0.008 | -11.294
-9.5 | -0.654 | 0.0573 | -0.008 | -11.414
-9 | -0.622 | 0.05231 | -0.01 | -11.89
-8.5 | -0.598 | 0.04254 | -0.012 | -14.053
-8 | -0.66 | 0.01271 | -0.019 | -51.903
-7.5 | -0.611 | 0.01224 | -0.02 | -49.91
-7 | -0.559 | 0.01187 | -0.021 | -47.148
-6.5 | -0.506 | 0.01143 | -0.022 | -44.317
-6 | -0.452 | 0.01105 | -0.024 | -40.888
-5.5 | -0.395 | 0.01069 | -0.025 | -37.01
-5 | -0.338 | 0.01034 | -0.026 | -32.698
-4.5 | -0.28 | 0.01004 | -0.027 | -27.874
-4 | -0.221 | 0.00969 | -0.028 | -22.766
-3.5 | -0.161 | 0.00941 | -0.03 | -17.057
-3 | -0.1 | 0.00915 | -0.031 | -10.94
-2.5 | -0.039 | 0.00892 | -0.032 | -4.381
-2 | 0.022 | 0.00871 | -0.034 | 2.561
-1.5 | 0.084 | 0.0085 | -0.035 | 9.867
-1 | 0.145 | 0.00509 | -0.036 | 28.59
-0.5 | 0.208 | 0.00511 | -0.037 | 40.656
0 | 0.268 | 0.00526 | -0.039 | 50.878
0.5 | 0.329 | 0.00531 | -0.04 | 61.948
1 | 0.389 | 0.00537 | -0.041 | 72.42
1.5 | 0.449 | 0.00544 | -0.043 | 82.648
2 | 0.51 | 0.00555 | -0.044 | 92.008
2.5 | 0.571 | 0.00572 | -0.045 | 99.894
3 | 0.632 | 0.00614 | -0.047 | 102.959
3.5 | 0.692 | 0.00652 | -0.048 | 106.134
4 | 0.752 | 0.00677 | -0.049 | 110.999
4.5 | 0.81 | 0.00764 | -0.051 | 105.997
5 | 0.868 | 0.00837 | -0.052 | 103.64
5.5 | 0.925 | 0.0091 | -0.053 | 101.647
6 | 0.981 | 0.00986 | -0.054 | 99.47
6.5 | 1.035 | 0.0109 | -0.056 | 94.943
7 | 1.085 | 0.01557 | -0.057 | 69.681
7.5 | 1.135 | 0.01621 | -0.058 | 70.018
8 | 1.183 | 0.01692 | -0.059 | 69.943
8.5 | 1.229 | 0.01763 | -0.06 | 69.711
9 | 1.272 | 0.01843 | -0.062 | 69
9.5 | 1.311 | 0.01971 | -0.063 | 66.496
10 | 1.344 | 0.02065 | -0.064 | 65.084
10.5 | 1.373 | 0.02172 | -0.065 | 63.219
11 | 1.397 | 0.02275 | -0.066 | 61.398
11.5 | 1.416 | 0.0239 | -0.067 | 59.231
12 | 1.43 | 0.02522 | -0.069 | 56.674
12.5 | 1.438 | 0.02663 | -0.07 | 54.001
13 | 1.441 | 0.02806 | -0.071 | 51.344
13.5 | 1.438 | 0.02983 | -0.072 | 48.203
14 | 1.43 | 0.03169 | -0.073 | 45.116
14.5 | 1.417 | 0.03386 | -0.074 | 41.846
15 | 1.399 | 0.0363 | -0.075 | 38.532
15.5 | 1.373 | 0.03962 | -0.075 | 34.651
16 | 1.282 | 0.06025 | -0.071 | 21.274
16.5 | 1.172 | 0.10091 | -0.06 | 11.616
17 | 1.12 | 0.11869 | -0.056 | 9.439
17.5 | 1.075 | 0.13398 | -0.052 | 8.021
18 | 1.035 | 0.14571 | -0.049 | 7.103

## 44. Re 1M Mach 0.10 (2)
BIGFOIL.COM POLAR EXPORT
NACA67-416 a=0.2
NACA67-416 a=0.2 |  |  |  | Cl Max: | 1.2324 | at alpha= | 18 | deg
XFOIL ncrit=9 |  |  |  | L/D Max: | 99.5338 | at alpha= | 4 | deg
Re: | 1000000 |  |  | Cd Min: | 0.18445 | at alpha= | -19 | deg
Mach: | 0.1 |  |  | Cl=0 at alpha= | -3.7779 | deg
|  |  |  | @ Cl=0.1, Cd= | 0.0087336
|  |  |  | @ Cl=0.4, Cd= | 0.0072503
|  |  |  | @ Cl=0.6, Cd= | 0.0066559
alpha (deg) | Cl | Cd | Cm | Cl/Cd
-19 | -0.3606 | 0.18445 | -0.0617 | -1.955
-18 | -0.3519 | 0.16493 | -0.0695 | -2.1336
-17.5 | -0.3393 | 0.1585 | -0.0729 | -2.1407
-17 | -0.3192 | 0.15451 | -0.0758 | -2.0659
-16.5 | -0.3298 | 0.14137 | -0.0808 | -2.3329
-15 | -0.7032 | 0.04613 | -0.1237 | -15.2439
-14.5 | -0.7451 | 0.03936 | -0.1193 | -18.9304
-14 | -0.7615 | 0.0352 | -0.1142 | -21.6335
-13.5 | -0.7597 | 0.03249 | -0.1095 | -23.3826
-13 | -0.7591 | 0.02951 | -0.1038 | -25.7235
-12.5 | -0.7416 | 0.02811 | -0.0994 | -26.3821
-12 | -0.7329 | 0.02473 | -0.0939 | -29.6361
-11.5 | -0.7074 | 0.0227 | -0.0905 | -31.163
-11 | -0.6755 | 0.02191 | -0.0874 | -30.8307
-10.5 | -0.6365 | 0.02026 | -0.0856 | -31.4166
-10 | -0.5953 | 0.01921 | -0.0839 | -30.9891
-9.5 | -0.546 | 0.01785 | -0.0836 | -30.5882
-9 | -0.4963 | 0.01685 | -0.0833 | -29.454
-8.5 | -0.439 | 0.01528 | -0.0844 | -28.7304
-8 | -0.3898 | 0.01434 | -0.084 | -27.1827
-7.5 | -0.3418 | 0.0137 | -0.0832 | -24.9489
-7 | -0.2944 | 0.01313 | -0.0822 | -22.4219
-6.5 | -0.2476 | 0.0127 | -0.0811 | -19.4961
-6 | -0.203 | 0.01205 | -0.0797 | -16.8465
-5.5 | -0.156 | 0.01171 | -0.0786 | -13.3219
-5 | -0.1116 | 0.01124 | -0.0769 | -9.9288
-4.5 | -0.0644 | 0.01094 | -0.0758 | -5.8867
-4 | -0.0199 | 0.01052 | -0.074 | -1.8916
-3.5 | 0.0249 | 0.01021 | -0.0723 | 2.4388
-3 | 0.0669 | 0.00997 | -0.0701 | 6.7101
-2.5 | 0.0985 | 0.00947 | -0.0657 | 10.4013
-2 | 0.1007 | 0.00839 | -0.0552 | 12.0024
-1.5 | 0.0771 | 0.00676 | -0.0389 | 11.4053
-1 | 0.1294 | 0.00681 | -0.0382 | 19.0015
-0.5 | 0.1865 | 0.00688 | -0.0385 | 27.1076
0 | 0.2478 | 0.00699 | -0.0397 | 35.4506
0.5 | 0.303 | 0.00728 | -0.0393 | 41.6209
1 | 0.3604 | 0.00739 | -0.0397 | 48.7686
1.5 | 0.4171 | 0.00719 | -0.0404 | 58.0111
2 | 0.4701 | 0.00696 | -0.0402 | 67.5431
2.5 | 0.5244 | 0.00681 | -0.0403 | 77.0044
3 | 0.5772 | 0.00669 | -0.0401 | 86.278
3.5 | 0.624 | 0.00662 | -0.0386 | 94.2598
4 | 0.6619 | 0.00665 | -0.0351 | 99.5338
4.5 | 0.6639 | 0.00701 | -0.0241 | 94.7076
5 | 0.6645 | 0.00787 | -0.0136 | 84.4346
5.5 | 0.6691 | 0.00888 | -0.0044 | 75.3491
6 | 0.6858 | 0.00982 | 0.0021 | 69.8371
6.5 | 0.7093 | 0.01072 | 0.0072 | 66.166
7 | 0.7364 | 0.01159 | 0.0114 | 63.5375
7.5 | 0.7641 | 0.01252 | 0.0153 | 61.0304
8 | 0.7921 | 0.01348 | 0.0191 | 58.7611
8.5 | 0.816 | 0.01466 | 0.0233 | 55.6617
9 | 0.8365 | 0.0161 | 0.0278 | 51.9565
10 | 0.8792 | 0.01912 | 0.0359 | 45.9833
10.5 | 0.9088 | 0.02033 | 0.0387 | 44.7024
11 | 0.9388 | 0.02153 | 0.0412 | 43.6043
11.5 | 0.9649 | 0.02294 | 0.0442 | 42.0619
12 | 0.9954 | 0.02415 | 0.0465 | 41.2174
12.5 | 1.0179 | 0.02583 | 0.0495 | 39.4077
13 | 1.0489 | 0.02724 | 0.0511 | 38.5059
13.5 | 1.0841 | 0.02939 | 0.0506 | 36.8867
14 | 1.1289 | 0.0318 | 0.0476 | 35.5
16 | 1.2134 | 0.04359 | 0.0504 | 27.8367
16.5 | 1.2153 | 0.04813 | 0.0519 | 25.2504
17 | 1.2238 | 0.05232 | 0.0527 | 23.3907
17.5 | 1.2283 | 0.05711 | 0.0531 | 21.5076
18 | 1.2324 | 0.0622 | 0.0529 | 19.8135
18.5 | 1.2263 | 0.06873 | 0.0522 | 17.8423
19 | 1.2112 | 0.07676 | 0.0506 | 15.7791
19.5 | 1.197 | 0.08508 | 0.0483 | 14.0691
20 | 1.1814 | 0.09396 | 0.0452 | 12.5734

## 45. Re 1M Mach 0.25 (1)
BIGFOIL.COM POLAR EXPORT
NACA67-416 a=0.2
NACA67-416 a=0.2 |  |  |  | Cl Max: | 1.393 | at alpha= | 11.5 | deg
JavaFoil+Calcfoil stall+Eppler ext transition |  |  |  | L/D Max: | 106.37 | at alpha= | 4.5 | deg
Re: | 1000000 |  |  | Cd Min: | 0.00517 | at alpha= | -1 | deg
Mach: | 0.25 |  |  | Cl=0 at alpha= | -2.1825 | deg
|  |  |  | @ Cl=0.1, Cd= | 0.0078611
|  |  |  | @ Cl=0.4, Cd= | 0.0054613
|  |  |  | @ Cl=0.6, Cd= | 0.0060297
alpha (deg) | Cl | Cd | Cm | Cl/Cd
-17 | -0.364 | 0.17066 | 0.001 | -2.134
-16.5 | -0.42 | 0.16533 | 0 | -2.541
-16 | -0.471 | 0.15554 | 0 | -3.031
-15.5 | -0.519 | 0.14383 | -0.001 | -3.606
-15 | -0.562 | 0.1343 | -0.001 | -4.182
-14.5 | -0.6 | 0.12377 | -0.002 | -4.847
-14 | -0.633 | 0.11459 | -0.002 | -5.524
-13.5 | -0.66 | 0.10803 | -0.003 | -6.114
-13 | -0.682 | 0.10053 | -0.004 | -6.783
-12.5 | -0.697 | 0.09195 | -0.004 | -7.582
-12 | -0.706 | 0.08529 | -0.005 | -8.274
-11.5 | -0.705 | 0.07761 | -0.005 | -9.089
-11 | -0.701 | 0.07255 | -0.006 | -9.659
-10.5 | -0.691 | 0.06839 | -0.006 | -10.099
-10 | -0.674 | 0.06346 | -0.007 | -10.616
-9.5 | -0.65 | 0.05886 | -0.008 | -11.041
-9 | -0.619 | 0.05565 | -0.009 | -11.115
-8.5 | -0.586 | 0.05145 | -0.01 | -11.398
-8 | -0.553 | 0.0465 | -0.012 | -11.887
-7.5 | -0.619 | 0.01268 | -0.02 | -48.788
-7 | -0.568 | 0.01221 | -0.022 | -46.538
-6.5 | -0.516 | 0.01178 | -0.023 | -43.783
-6 | -0.461 | 0.01135 | -0.024 | -40.602
-5.5 | -0.404 | 0.01099 | -0.025 | -36.772
-5 | -0.346 | 0.01057 | -0.027 | -32.75
-4.5 | -0.287 | 0.01024 | -0.028 | -27.975
-4 | -0.226 | 0.00989 | -0.029 | -22.861
-3.5 | -0.165 | 0.00958 | -0.031 | -17.187
-3 | -0.103 | 0.00929 | -0.032 | -11.051
-2.5 | -0.04 | 0.00907 | -0.033 | -4.418
-2 | 0.023 | 0.00884 | -0.034 | 2.587
-1.5 | 0.086 | 0.00863 | -0.036 | 9.976
-1 | 0.149 | 0.00517 | -0.037 | 28.856
-0.5 | 0.213 | 0.00518 | -0.038 | 41.113
0 | 0.275 | 0.00535 | -0.04 | 51.358
0.5 | 0.338 | 0.0054 | -0.041 | 62.511
1 | 0.399 | 0.00546 | -0.042 | 73.028
1.5 | 0.461 | 0.00554 | -0.044 | 83.179
2 | 0.524 | 0.00567 | -0.045 | 92.379
2.5 | 0.587 | 0.00595 | -0.046 | 98.634
3 | 0.649 | 0.00633 | -0.048 | 102.444
3.5 | 0.711 | 0.00677 | -0.049 | 105.018
4 | 0.771 | 0.00749 | -0.051 | 102.937
4.5 | 0.831 | 0.00781 | -0.052 | 106.37
5 | 0.89 | 0.00872 | -0.053 | 102.049
5.5 | 0.948 | 0.00951 | -0.054 | 99.722
6 | 1.005 | 0.01032 | -0.056 | 97.425
6.5 | 1.06 | 0.01134 | -0.057 | 93.445
7 | 1.11 | 0.01623 | -0.058 | 68.368
7.5 | 1.16 | 0.01698 | -0.06 | 68.324
8 | 1.207 | 0.01773 | -0.061 | 68.081
8.5 | 1.251 | 0.01853 | -0.062 | 67.512
9 | 1.292 | 0.01941 | -0.063 | 66.527
9.5 | 1.326 | 0.02092 | -0.064 | 63.406
10 | 1.354 | 0.02204 | -0.066 | 61.412
10.5 | 1.374 | 0.02328 | -0.067 | 59.018
11 | 1.387 | 0.02462 | -0.068 | 56.352
11.5 | 1.393 | 0.02599 | -0.069 | 53.591
12 | 1.39 | 0.02767 | -0.07 | 50.235
12.5 | 1.379 | 0.02942 | -0.071 | 46.859
13 | 1.358 | 0.03155 | -0.072 | 43.05
13.5 | 1.327 | 0.03411 | -0.073 | 38.913
14 | 1.277 | 0.03988 | -0.073 | 32.021
14.5 | 1.103 | 0.08613 | -0.059 | 12.804
15 | 1.021 | 0.1125 | -0.047 | 9.074
15.5 | 0.965 | 0.12447 | -0.043 | 7.755
16 | 0.907 | 0.13528 | -0.04 | 6.708
16.5 | 0.842 | 0.14423 | -0.039 | 5.837

## 46. Re 1M Mach 0.25 (2)
BIGFOIL.COM POLAR EXPORT
NACA67-416 a=0.2
NACA67-416 a=0.2 |  |  |  | Cl Max: | 1.1671 | at alpha= | 16.5 | deg
XFOIL ncrit=9 |  |  |  | L/D Max: | 95.5051 | at alpha= | 4 | deg
Re: | 1000000 |  |  | Cd Min: | 0.15115 | at alpha= | -16.5 | deg
Mach: | 0.25 |  |  | Cl=0 at alpha= | -3.9466 | deg
|  |  |  | @ Cl=0.1, Cd= | 0.010015
|  |  |  | @ Cl=0.4, Cd= | 0.0074564
|  |  |  | @ Cl=0.6, Cd= | 0.0068053
alpha (deg) | Cl | Cd | Cm | Cl/Cd
-16.5 | -0.2981 | 0.15115 | -0.0809 | -1.9722
-16 | -0.3017 | 0.13972 | -0.0856 | -2.1593
-15.5 | -0.2789 | 0.13601 | -0.0884 | -2.0506
-15 | -0.225 | 0.12344 | -0.078 | -1.8227
-14.5 | -0.2072 | 0.11944 | -0.0805 | -1.7348
-14 | -0.2125 | 0.11012 | -0.0869 | -1.9297
-13.5 | -0.214 | 0.10159 | -0.0908 | -2.1065
-13 | -0.1983 | 0.09681 | -0.0932 | -2.0483
-12.5 | -0.5612 | 0.04153 | -0.1263 | -13.5131
-12 | -0.6138 | 0.03461 | -0.118 | -17.7348
-11.5 | -0.6289 | 0.03116 | -0.1106 | -20.1829
-11 | -0.6048 | 0.03079 | -0.1063 | -19.6427
-10.5 | -0.6134 | 0.02625 | -0.098 | -23.3676
-10 | -0.5931 | 0.02415 | -0.0927 | -24.559
-9.5 | -0.5605 | 0.02093 | -0.0894 | -26.7797
-9 | -0.5113 | 0.01875 | -0.0886 | -27.2693
-8.5 | -0.4579 | 0.01734 | -0.0882 | -26.4072
-8 | -0.3932 | 0.01533 | -0.09 | -25.6491
-7.5 | -0.3407 | 0.01449 | -0.0895 | -23.5128
-6.5 | -0.2402 | 0.0132 | -0.0875 | -18.197
-6 | -0.1926 | 0.01257 | -0.0861 | -15.3222
-5.5 | -0.1455 | 0.01208 | -0.0846 | -12.0447
-5 | -0.0979 | 0.01167 | -0.0831 | -8.389
-4.5 | -0.0513 | 0.01122 | -0.0814 | -4.5722
-4 | -0.0049 | 0.01081 | -0.0796 | -0.45328
-3.5 | 0.041 | 0.01058 | -0.0778 | 3.8752
-3 | 0.0849 | 0.01023 | -0.0756 | 8.2991
-2.5 | 0.1214 | 0.00971 | -0.0718 | 12.5026
-2 | 0.1292 | 0.00879 | -0.0622 | 14.6985
-1.5 | 0.0778 | 0.0069 | -0.04 | 11.2754
-1 | 0.1313 | 0.00694 | -0.039 | 18.9193
-0.5 | 0.1922 | 0.00702 | -0.0396 | 27.3789
0 | 0.2523 | 0.00717 | -0.0402 | 35.1883
0.5 | 0.3093 | 0.00738 | -0.0399 | 41.9106
1 | 0.3725 | 0.00755 | -0.0409 | 49.3377
1.5 | 0.4254 | 0.00737 | -0.0404 | 57.7205
2 | 0.4835 | 0.00714 | -0.0409 | 67.7171
2.5 | 0.5334 | 0.00695 | -0.0397 | 76.7482
3 | 0.5839 | 0.00683 | -0.0385 | 85.4905
3.5 | 0.6295 | 0.00676 | -0.0363 | 93.1213
4 | 0.6523 | 0.00683 | -0.0292 | 95.5051
4.5 | 0.6539 | 0.00746 | -0.018 | 87.6542
5 | 0.6582 | 0.00839 | -0.0082 | 78.4505
5.5 | 0.6646 | 0.00948 | 0.0008 | 70.1055
6.5 | 0.7063 | 0.01144 | 0.0126 | 61.7395
7 | 0.7352 | 0.01235 | 0.0168 | 59.5304
7.5 | 0.7636 | 0.01336 | 0.0209 | 57.1557
8 | 0.7915 | 0.01445 | 0.0249 | 54.7751
8.5 | 0.8137 | 0.0158 | 0.0296 | 51.5
9 | 0.8324 | 0.01745 | 0.0346 | 47.702
9.5 | 0.851 | 0.01924 | 0.0393 | 44.2308
10 | 0.8775 | 0.02068 | 0.0428 | 42.4323
10.5 | 0.9069 | 0.02207 | 0.0459 | 41.092
11.5 | 0.9654 | 0.02497 | 0.0516 | 38.6624
12 | 0.9919 | 0.02667 | 0.0545 | 37.1916
12.5 | 1.0164 | 0.02851 | 0.0575 | 35.6506
13 | 1.0365 | 0.0309 | 0.0603 | 33.5437
13.5 | 1.0743 | 0.03313 | 0.0599 | 32.4268
14 | 1.1113 | 0.03654 | 0.0575 | 30.4132
14.5 | 1.1443 | 0.04046 | 0.055 | 28.2823
16.5 | 1.1671 | 0.05931 | 0.0595 | 19.678
17 | 1.1644 | 0.06557 | 0.0592 | 17.7581
17.5 | 1.1582 | 0.07252 | 0.0582 | 15.9708
18 | 1.1518 | 0.0799 | 0.0564 | 14.4155
18.5 | 1.1337 | 0.08909 | 0.0535 | 12.7253
19 | 1.1094 | 0.09959 | 0.0495 | 11.1397
19.5 | 1.0941 | 0.10928 | 0.0452 | 10.0119
20 | 1.0716 | 0.12035 | 0.0399 | 8.904

## 47. Re 1M Mach 0.50 (1)
BIGFOIL.COM POLAR EXPORT
NACA67-416 a=0.2
NACA67-416 a=0.2 |  |  |  | Cl Max: | 1.277 | at alpha= | 8.5 | deg
JavaFoil+Calcfoil stall+Eppler ext transition |  |  |  | L/D Max: | 98.098 | at alpha= | 3 | deg
Re: | 1000000 |  |  | Cd Min: | 0.00559 | at alpha= | -0.5 | deg
Mach: | 0.5 |  |  | Cl=0 at alpha= | -2.1786 | deg
|  |  |  | @ Cl=0.1, Cd= | 0.009228
|  |  |  | @ Cl=0.4, Cd= | 0.0058782
|  |  |  | @ Cl=0.6, Cd= | 0.0064969
alpha (deg) | Cl | Cd | Cm | Cl/Cd
-20 | -0.995 | 0.19506 | 0.005 | -5.099
-19.5 | -0.968 | 0.1881 | 0.004 | -5.145
-19 | -0.94 | 0.18778 | 0.004 | -5.008
-18.5 | -0.914 | 0.17999 | 0.003 | -5.077
-18 | -0.884 | 0.17744 | 0.002 | -4.982
-17.5 | -0.856 | 0.17194 | 0.002 | -4.98
-17 | -0.829 | 0.16358 | 0.001 | -5.068
-16.5 | -0.802 | 0.15805 | 0 | -5.072
-16 | -0.774 | 0.15891 | 0 | -4.872
-15.5 | -0.747 | 0.15483 | -0.001 | -4.823
-15 | -0.718 | 0.14459 | -0.002 | -4.966
-14.5 | -0.69 | 0.13976 | -0.002 | -4.935
-14 | -0.662 | 0.13606 | -0.003 | -4.866
-13.5 | -0.635 | 0.13242 | -0.003 | -4.792
-13 | -0.607 | 0.12879 | -0.004 | -4.712
-12.5 | -0.579 | 0.12023 | -0.005 | -4.817
-12 | -0.551 | 0.11674 | -0.005 | -4.723
-11.5 | -0.522 | 0.11294 | -0.006 | -4.625
-11 | -0.495 | 0.10407 | -0.006 | -4.752
-10.5 | -0.467 | 0.10112 | -0.007 | -4.616
-10 | -0.439 | 0.09728 | -0.007 | -4.511
-9.5 | -0.411 | 0.09417 | -0.008 | -4.361
-9 | -0.382 | 0.0868 | -0.008 | -4.406
-8.5 | -0.354 | 0.08254 | -0.009 | -4.294
-8 | -0.327 | 0.05735 | -0.01 | -5.7
-7.5 | -0.444 | 0.05547 | -0.01 | -8.004
-7 | -0.455 | 0.04846 | -0.011 | -9.391
-6.5 | -0.435 | 0.0445 | -0.013 | -9.78
-6 | -0.405 | 0.03829 | -0.017 | -10.571
-5.5 | -0.434 | 0.0123 | -0.028 | -35.328
-5 | -0.376 | 0.01179 | -0.03 | -31.924
-4.5 | -0.314 | 0.01135 | -0.031 | -27.676
-4 | -0.249 | 0.01085 | -0.032 | -22.961
-3.5 | -0.182 | 0.01044 | -0.034 | -17.452
-3 | -0.114 | 0.01006 | -0.035 | -11.314
-2.5 | -0.045 | 0.00973 | -0.037 | -4.576
-2 | 0.025 | 0.00946 | -0.038 | 2.69
-1.5 | 0.096 | 0.00924 | -0.04 | 10.375
-1 | 0.166 | 0.00903 | -0.041 | 18.439
-0.5 | 0.237 | 0.00559 | -0.042 | 42.393
0 | 0.306 | 0.00577 | -0.044 | 53.02
0.5 | 0.376 | 0.00585 | -0.045 | 64.204
1 | 0.444 | 0.00593 | -0.047 | 74.777
1.5 | 0.513 | 0.00608 | -0.048 | 84.429
2 | 0.583 | 0.00639 | -0.05 | 91.331
2.5 | 0.653 | 0.00683 | -0.052 | 95.576
3 | 0.721 | 0.00735 | -0.053 | 98.098
3.5 | 0.79 | 0.00823 | -0.054 | 95.967
4 | 0.856 | 0.00898 | -0.056 | 95.35
4.5 | 0.921 | 0.01009 | -0.057 | 91.275
5 | 0.985 | 0.0109 | -0.059 | 90.449
5.5 | 1.048 | 0.01206 | -0.06 | 86.856
6 | 1.106 | 0.0178 | -0.062 | 62.129
6.5 | 1.16 | 0.0188 | -0.063 | 61.701
7 | 1.208 | 0.01988 | -0.065 | 60.754
7.5 | 1.246 | 0.02111 | -0.066 | 59.054
8 | 1.272 | 0.02301 | -0.067 | 55.274
8.5 | 1.277 | 0.02476 | -0.069 | 51.575
9 | 1.244 | 0.02693 | -0.07 | 46.176
9.5 | 0.896 | 0.06801 | -0.026 | 13.179
10 | 0.677 | 0.07633 | -0.033 | 8.872
10.5 | 0.704 | 0.09965 | -0.032 | 7.06
11 | 0.73 | 0.10029 | -0.032 | 7.283
11.5 | 0.759 | 0.10736 | -0.036 | 7.067
12 | 0.786 | 0.11289 | -0.036 | 6.959
12.5 | 0.813 | 0.1222 | -0.037 | 6.649
13 | 0.842 | 0.12744 | -0.041 | 6.605
13.5 | 0.868 | 0.1299 | -0.041 | 6.682

## 48. Re 1M Mach 0.50 (2)
BIGFOIL.COM POLAR EXPORT
NACA67-416 a=0.2
NACA67-416 a=0.2 |  |  |  | Cl Max: | 0.9583 | at alpha= | 13 | deg
XFOIL ncrit=9 |  |  |  | L/D Max: | 68.8579 | at alpha= | 3 | deg
Re: | 1000000 |  |  | Cd Min: | 0.21663 | at alpha= | -20 | deg
Mach: | 0.5 |  |  | Cl=0 at alpha= | -4.5531 | deg
|  |  |  | @ Cl=0.1, Cd= | 0.012129
|  |  |  | @ Cl=0.4, Cd= | 0.008417
|  |  |  | @ Cl=0.6, Cd= | 0.0092481
alpha (deg) | Cl | Cd | Cm | Cl/Cd
-20 | -0.3985 | 0.21663 | -0.0613 | -1.8395
-19.5 | -0.3792 | 0.20913 | -0.0656 | -1.8132
-19 | -0.3552 | 0.2034 | -0.0693 | -1.7463
-18.5 | -0.3349 | 0.19651 | -0.0734 | -1.7042
-18 | -0.3185 | 0.18809 | -0.0779 | -1.6933
-17 | -0.2808 | 0.17376 | -0.0854 | -1.616
-16.5 | -0.264 | 0.16595 | -0.0895 | -1.5908
-16 | -0.2485 | 0.1579 | -0.0936 | -1.5738
-15.5 | -0.2384 | 0.14849 | -0.0981 | -1.6055
-15 | -0.217 | 0.14271 | -0.1016 | -1.5206
-14.5 | -0.211 | 0.133 | -0.1065 | -1.5865
-14 | -0.1904 | 0.12752 | -0.1099 | -1.4931
-13.5 | -0.1827 | 0.11956 | -0.1148 | -1.5281
-13 | -0.1772 | 0.1107 | -0.119 | -1.6007
-12.5 | -0.1633 | 0.1041 | -0.1218 | -1.5687
-12 | -0.1559 | 0.0966 | -0.1268 | -1.6139
-11.5 | -0.1536 | 0.08799 | -0.1311 | -1.7457
-11 | -0.1576 | 0.07874 | -0.1357 | -2.0015
-10.5 | -0.1518 | 0.07303 | -0.1372 | -2.0786
-10 | -0.2242 | 0.05376 | -0.1489 | -4.1704
-9.5 | -0.2597 | 0.04531 | -0.1479 | -5.7316
-9 | -0.2995 | 0.03852 | -0.1418 | -7.7752
-8.5 | -0.3327 | 0.0331 | -0.1326 | -10.0514
-8 | -0.3511 | 0.02879 | -0.1225 | -12.1952
-7.5 | -0.3528 | 0.02463 | -0.1131 | -14.324
-7 | -0.3219 | 0.02015 | -0.1082 | -15.9752
-6.5 | -0.246 | 0.01693 | -0.1096 | -14.5304
-6 | -0.1661 | 0.01517 | -0.1113 | -10.9492
-5.5 | -0.1026 | 0.0141 | -0.1102 | -7.2766
-5 | -0.0471 | 0.01339 | -0.1081 | -3.5176
-4.5 | 0.0056 | 0.01294 | -0.1056 | 0.43277
-4 | 0.0556 | 0.01248 | -0.1029 | 4.4551
-3.5 | 0.105 | 0.01209 | -0.1 | 8.6849
-3 | 0.155 | 0.01168 | -0.0973 | 13.2705
-2.5 | 0.2062 | 0.01117 | -0.0948 | 18.4602
-2 | 0.2364 | 0.01051 | -0.0886 | 22.4929
-1.5 | 0.1874 | 0.00885 | -0.0664 | 21.1751
-1 | 0.1342 | 0.00763 | -0.0416 | 17.5885
-0.5 | 0.1925 | 0.00771 | -0.0397 | 24.9676
0 | 0.2672 | 0.00779 | -0.0413 | 34.3004
0.5 | 0.3238 | 0.00801 | -0.0392 | 40.4245
1 | 0.4043 | 0.00844 | -0.0414 | 47.9028
1.5 | 0.4455 | 0.00816 | -0.0367 | 54.5956
2 | 0.4755 | 0.00786 | -0.0295 | 60.4962
2.5 | 0.5109 | 0.00773 | -0.0236 | 66.0931
3 | 0.5426 | 0.00788 | -0.017 | 68.8579
3.5 | 0.5718 | 0.00831 | -0.0102 | 68.8087
4 | 0.5944 | 0.00901 | -0.0023 | 65.9711
4.5 | 0.6151 | 0.00989 | 0.0056 | 62.1941
5 | 0.6308 | 0.01102 | 0.014 | 57.2414
5.5 | 0.6497 | 0.01224 | 0.0215 | 53.0801
6 | 0.6759 | 0.01342 | 0.0276 | 50.3651
6.5 | 0.7045 | 0.0146 | 0.0332 | 48.2534
7 | 0.7367 | 0.01583 | 0.0381 | 46.5382
7.5 | 0.7668 | 0.01723 | 0.0431 | 44.5038
8 | 0.7926 | 0.01891 | 0.0485 | 41.9143
9 | 0.8201 | 0.02377 | 0.0609 | 34.5015
10 | 0.8731 | 0.02833 | 0.0695 | 30.8189
10.5 | 0.9002 | 0.03087 | 0.0733 | 29.161
11 | 0.9193 | 0.03401 | 0.0773 | 27.0303
11.5 | 0.9372 | 0.03751 | 0.0808 | 24.9853
12 | 0.9512 | 0.04157 | 0.084 | 22.8819
12.5 | 0.9572 | 0.04643 | 0.0868 | 20.616
13 | 0.9583 | 0.0521 | 0.0888 | 18.3935
13.5 | 0.9577 | 0.05831 | 0.0898 | 16.4243
14 | 0.9485 | 0.0658 | 0.0898 | 14.4149
15 | 0.9209 | 0.08499 | 0.0824 | 10.8354
16 | 0.8781 | 0.11033 | 0.0659 | 7.9589
16.5 | 0.8485 | 0.12532 | 0.0553 | 6.7707
17.5 | 0.7857 | 0.15542 | 0.0371 | 5.0553
18 | 0.7547 | 0.17209 | 0.0276 | 4.3855

## 49. Re 2M Mach 0.00 (1)
BIGFOIL.COM POLAR EXPORT
NACA67-416 a=0.2
NACA67-416 a=0.2 |  |  |  | Cl Max: | 1.456 | at alpha= | 13.5 | deg
JavaFoil+Calcfoil stall+Eppler ext transition |  |  |  | L/D Max: | 106.063 | at alpha= | 5 | deg
Re: | 2000000 |  |  | Cd Min: | 0.00377 | at alpha= | -1 | deg
Mach: | 0 |  |  | Cl=0 at alpha= | -2.1803 | deg
|  |  |  | @ Cl=0.1, Cd= | 0.0063964
|  |  |  | @ Cl=0.4, Cd= | 0.0045017
|  |  |  | @ Cl=0.6, Cd= | 0.0058098
alpha (deg) | Cl | Cd | Cm | Cl/Cd
-15.5 | -0.783 | 0.11473 | -0.001 | -6.825
-15 | -0.79 | 0.10776 | -0.001 | -7.334
-14.5 | -0.795 | 0.10247 | -0.002 | -7.759
-14 | -0.797 | 0.09613 | -0.003 | -8.292
-13.5 | -0.796 | 0.08985 | -0.003 | -8.863
-13 | -0.792 | 0.08465 | -0.004 | -9.355
-12.5 | -0.783 | 0.07721 | -0.005 | -10.147
-12 | -0.774 | 0.07095 | -0.005 | -10.916
-11.5 | -0.766 | 0.0627 | -0.007 | -12.215
-11 | -0.748 | 0.05842 | -0.008 | -12.806
-10.5 | -0.862 | 0.01347 | -0.013 | -64.016
-10 | -0.832 | 0.01287 | -0.014 | -64.667
-9.5 | -0.795 | 0.01243 | -0.015 | -63.954
-9 | -0.752 | 0.0119 | -0.016 | -63.239
-8.5 | -0.707 | 0.01144 | -0.018 | -61.826
-8 | -0.66 | 0.01103 | -0.019 | -59.846
-7.5 | -0.61 | 0.01062 | -0.02 | -57.474
-7 | -0.559 | 0.01029 | -0.021 | -54.314
-6.5 | -0.506 | 0.00992 | -0.022 | -50.964
-6 | -0.451 | 0.00958 | -0.024 | -47.056
-5.5 | -0.395 | 0.00928 | -0.025 | -42.538
-5 | -0.337 | 0.00873 | -0.026 | -38.664
-4.5 | -0.279 | 0.00828 | -0.027 | -33.725
-4 | -0.22 | 0.00831 | -0.029 | -26.476
-3.5 | -0.16 | 0.00806 | -0.03 | -19.869
-3 | -0.1 | 0.00781 | -0.031 | -12.772
-2.5 | -0.039 | 0.00765 | -0.033 | -5.093
-2 | 0.022 | 0.00746 | -0.034 | 2.978
-1.5 | 0.084 | 0.00731 | -0.035 | 11.452
-1 | 0.146 | 0.00377 | -0.037 | 38.705
-0.5 | 0.208 | 0.00396 | -0.038 | 52.633
0 | 0.268 | 0.00404 | -0.039 | 66.477
0.5 | 0.33 | 0.00415 | -0.04 | 79.554
1 | 0.39 | 0.00444 | -0.042 | 87.708
1.5 | 0.45 | 0.00481 | -0.043 | 93.515
2 | 0.511 | 0.00511 | -0.044 | 99.914
2.5 | 0.571 | 0.00551 | -0.046 | 103.633
3 | 0.63 | 0.00612 | -0.047 | 103.002
3.5 | 0.69 | 0.00653 | -0.048 | 105.703
4 | 0.749 | 0.00718 | -0.049 | 104.212
4.5 | 0.807 | 0.00763 | -0.051 | 105.828
5 | 0.865 | 0.00815 | -0.052 | 106.063
5.5 | 0.922 | 0.0089 | -0.053 | 103.504
6 | 0.978 | 0.00947 | -0.054 | 103.253
6.5 | 1.032 | 0.01006 | -0.056 | 102.601
7 | 1.082 | 0.01364 | -0.057 | 79.362
7.5 | 1.133 | 0.01419 | -0.058 | 79.811
8 | 1.181 | 0.01478 | -0.059 | 79.893
8.5 | 1.227 | 0.01541 | -0.06 | 79.643
9 | 1.271 | 0.01608 | -0.062 | 79.026
9.5 | 1.31 | 0.01724 | -0.063 | 76.008
10 | 1.345 | 0.01804 | -0.064 | 74.548
10.5 | 1.375 | 0.01888 | -0.065 | 72.808
11 | 1.4 | 0.01981 | -0.066 | 70.689
11.5 | 1.422 | 0.02078 | -0.067 | 68.408
12 | 1.438 | 0.02185 | -0.069 | 65.808
12.5 | 1.449 | 0.02298 | -0.07 | 63.039
13 | 1.455 | 0.02416 | -0.071 | 60.222
13.5 | 1.456 | 0.02554 | -0.072 | 57
14 | 1.452 | 0.02695 | -0.073 | 53.872
14.5 | 1.443 | 0.02863 | -0.074 | 50.405
15 | 1.43 | 0.03038 | -0.075 | 47.072
15.5 | 1.413 | 0.03236 | -0.076 | 43.66
16 | 1.391 | 0.03482 | -0.077 | 39.948
16.5 | 1.362 | 0.03759 | -0.077 | 36.233
17 | 1.323 | 0.04204 | -0.078 | 31.473
17.5 | 1.263 | 0.05198 | -0.076 | 24.296
18 | 1.158 | 0.08743 | -0.069 | 13.239
18.5 | 1.092 | 0.11327 | -0.064 | 9.64

## 50. Re 2M Mach 0.00 (2)
BIGFOIL.COM POLAR EXPORT
NACA67-416 a=0.2
NACA67-416 a=0.2 |  |  |  | Cl Max: | 1.3659 | at alpha= | 19.5 | deg
XFOIL ncrit=9 |  |  |  | L/D Max: | 123.263 | at alpha= | 3 | deg
Re: | 2000000 |  |  | Cd Min: | 0.0683 | at alpha= | 20 | deg
Mach: | 0 |  |  | Cl=0 at alpha= | -3.4757 | deg
|  |  |  | @ Cl=0.1, Cd= | 0.007362
|  |  |  | @ Cl=0.4, Cd= | 0.0045314
|  |  |  | @ Cl=0.6, Cd= | 0.005047
alpha (deg) | Cl | Cd | Cm | Cl/Cd
-20 | -1.2112 | 0.03985 | -0.118 | -30.394
-19.5 | -1.1829 | 0.03827 | -0.1176 | -30.9093
-19 | -1.182 | 0.03468 | -0.1154 | -34.083
-18.5 | -1.1656 | 0.03247 | -0.1135 | -35.8978
-18 | -1.1372 | 0.03115 | -0.1122 | -36.5072
-17.5 | -1.1114 | 0.02965 | -0.1105 | -37.484
-17 | -1.083 | 0.0284 | -0.1088 | -38.1338
-16.5 | -1.0798 | 0.02561 | -0.1043 | -42.1632
-16 | -1.0607 | 0.02381 | -0.1011 | -44.5485
-15.5 | -1.0265 | 0.02297 | -0.0994 | -44.6887
-15 | -0.9938 | 0.02202 | -0.0974 | -45.1317
-14.5 | -0.9614 | 0.02103 | -0.0952 | -45.7156
-14 | -0.9281 | 0.0201 | -0.0929 | -46.1741
-13.5 | -0.8912 | 0.01935 | -0.0911 | -46.0568
-13 | -0.8541 | 0.01854 | -0.0892 | -46.068
-12.5 | -0.8153 | 0.01776 | -0.0874 | -45.9065
-12 | -0.7785 | 0.01657 | -0.0854 | -46.9825
-11.5 | -0.7417 | 0.0152 | -0.0833 | -48.7961
-11 | -0.6987 | 0.0145 | -0.082 | -48.1862
-10.5 | -0.6538 | 0.01394 | -0.0809 | -46.901
-10 | -0.6086 | 0.01338 | -0.0798 | -45.4858
-9.5 | -0.5631 | 0.01279 | -0.0788 | -44.0266
-9 | -0.5157 | 0.01239 | -0.078 | -41.6223
-8.5 | -0.4686 | 0.01188 | -0.0771 | -39.4444
-8 | -0.4244 | 0.01105 | -0.0757 | -38.4072
-7.5 | -0.3777 | 0.01056 | -0.0747 | -35.767
-7 | -0.3306 | 0.01014 | -0.0737 | -32.6036
-6.5 | -0.2832 | 0.00977 | -0.0727 | -28.9867
-6 | -0.2357 | 0.00941 | -0.0717 | -25.0478
-5.5 | -0.1891 | 0.00905 | -0.0705 | -20.895
-5 | -0.1422 | 0.00875 | -0.0693 | -16.2514
-4.5 | -0.0945 | 0.00856 | -0.0683 | -11.0397
-4 | -0.0485 | 0.00823 | -0.0668 | -5.8931
-3.5 | -0.0022 | 0.00796 | -0.0654 | -0.27638
-3 | 0.0431 | 0.00773 | -0.0637 | 5.5757
-2.5 | 0.085 | 0.00748 | -0.0612 | 11.3636
-2 | 0.1244 | 0.00717 | -0.0584 | 17.3501
-1.5 | 0.1534 | 0.00644 | -0.0535 | 23.8199
-1 | 0.1407 | 0.00442 | -0.0399 | 31.8326
-0.5 | 0.1974 | 0.00443 | -0.0404 | 44.5598
0 | 0.2542 | 0.00445 | -0.041 | 57.1236
0.5 | 0.3113 | 0.00444 | -0.0416 | 70.1126
1 | 0.3678 | 0.00452 | -0.0421 | 81.3717
1.5 | 0.4245 | 0.00454 | -0.0427 | 93.5022
2 | 0.4807 | 0.00454 | -0.0433 | 105.8811
2.5 | 0.5347 | 0.00457 | -0.0435 | 117.0022
3 | 0.5818 | 0.00472 | -0.0421 | 123.2627
3.5 | 0.6074 | 0.00518 | -0.0362 | 117.2587
4 | 0.6083 | 0.00578 | -0.0251 | 105.2422
4.5 | 0.623 | 0.00647 | -0.0174 | 96.2906
5 | 0.6324 | 0.00745 | -0.009 | 84.8859
5.5 | 0.6561 | 0.00825 | -0.0037 | 79.5273
6 | 0.6848 | 0.009 | 0.0005 | 76.0889
6.5 | 0.7161 | 0.00972 | 0.0041 | 73.6728
7 | 0.7472 | 0.01051 | 0.0076 | 71.0942
7.5 | 0.7767 | 0.01137 | 0.0113 | 68.3113
8 | 0.7988 | 0.01255 | 0.016 | 63.6494
8.5 | 0.8268 | 0.0136 | 0.0195 | 60.7941
9 | 0.8513 | 0.01487 | 0.0235 | 57.2495
9.5 | 0.8839 | 0.01583 | 0.0261 | 55.837
10 | 0.9172 | 0.01673 | 0.0285 | 54.8237
10.5 | 0.9524 | 0.01762 | 0.0305 | 54.0522
11 | 0.9866 | 0.01858 | 0.0325 | 53.1001
11.5 | 1.0198 | 0.01953 | 0.0346 | 52.2171
12 | 1.0524 | 0.0206 | 0.0366 | 51.0874
12.5 | 1.0835 | 0.02172 | 0.0388 | 49.8849
13 | 1.1134 | 0.02296 | 0.0409 | 48.493
13.5 | 1.1417 | 0.02428 | 0.0432 | 47.0222
14 | 1.1665 | 0.02586 | 0.0457 | 45.1083
14.5 | 1.1907 | 0.02749 | 0.0481 | 43.3139
15 | 1.2188 | 0.02942 | 0.049 | 41.4276
15.5 | 1.2623 | 0.03204 | 0.0456 | 39.3976
16 | 1.3034 | 0.03505 | 0.042 | 37.1869
16.5 | 1.3226 | 0.03762 | 0.0436 | 35.1568
17 | 1.3371 | 0.04059 | 0.0453 | 32.9416
17.5 | 1.3443 | 0.04431 | 0.0471 | 30.3385
18 | 1.3483 | 0.04857 | 0.0484 | 27.7599
18.5 | 1.3565 | 0.05264 | 0.0491 | 25.7694
19 | 1.3648 | 0.05683 | 0.0494 | 24.0155
19.5 | 1.3659 | 0.06199 | 0.0494 | 22.0342
20 | 1.3592 | 0.0683 | 0.0488 | 19.9004

## 51. Re 2M Mach 0.10 (1)
BIGFOIL.COM POLAR EXPORT
NACA67-416 a=0.2
NACA67-416 a=0.2 |  |  |  | Cl Max: | 1.446 | at alpha= | 13 | deg
JavaFoil+Calcfoil stall+Eppler ext transition |  |  |  | L/D Max: | 105.649 | at alpha= | 3.5 | deg
Re: | 2000000 |  |  | Cd Min: | 0.00379 | at alpha= | -1 | deg
Mach: | 0.1 |  |  | Cl=0 at alpha= | -2.1803 | deg
|  |  |  | @ Cl=0.1, Cd= | 0.0064235
|  |  |  | @ Cl=0.4, Cd= | 0.0044067
|  |  |  | @ Cl=0.6, Cd= | 0.00581
alpha (deg) | Cl | Cd | Cm | Cl/Cd
-15.5 | -0.757 | 0.11686 | -0.001 | -6.474
-15 | -0.767 | 0.10925 | -0.001 | -7.022
-14.5 | -0.775 | 0.10376 | -0.002 | -7.47
-14 | -0.78 | 0.0974 | -0.003 | -8.008
-13.5 | -0.782 | 0.09143 | -0.003 | -8.556
-13 | -0.78 | 0.08527 | -0.004 | -9.152
-12.5 | -0.774 | 0.07823 | -0.004 | -9.894
-12 | -0.766 | 0.07266 | -0.005 | -10.546
-11.5 | -0.758 | 0.06499 | -0.007 | -11.661
-11 | -0.741 | 0.0611 | -0.007 | -12.127
-10.5 | -0.858 | 0.01381 | -0.013 | -62.133
-10 | -0.831 | 0.01299 | -0.014 | -64.02
-9.5 | -0.795 | 0.01252 | -0.015 | -63.471
-9 | -0.753 | 0.01198 | -0.016 | -62.868
-8.5 | -0.709 | 0.01153 | -0.018 | -61.474
-8 | -0.661 | 0.01115 | -0.019 | -59.326
-7.5 | -0.612 | 0.01069 | -0.02 | -57.233
-7 | -0.561 | 0.01038 | -0.021 | -54.018
-6.5 | -0.507 | 0.00999 | -0.023 | -50.782
-6 | -0.453 | 0.00964 | -0.024 | -46.938
-5.5 | -0.396 | 0.00933 | -0.025 | -42.469
-5 | -0.339 | 0.00876 | -0.026 | -38.67
-4.5 | -0.28 | 0.00831 | -0.028 | -33.756
-4 | -0.221 | 0.00833 | -0.029 | -26.53
-3.5 | -0.161 | 0.00811 | -0.03 | -19.847
-3 | -0.1 | 0.00786 | -0.031 | -12.753
-2.5 | -0.039 | 0.00766 | -0.033 | -5.108
-2 | 0.022 | 0.00749 | -0.034 | 2.983
-1.5 | 0.084 | 0.00732 | -0.035 | 11.49
-1 | 0.147 | 0.00379 | -0.037 | 38.697
-0.5 | 0.209 | 0.00381 | -0.038 | 54.918
0 | 0.27 | 0.00404 | -0.039 | 66.735
0.5 | 0.331 | 0.00416 | -0.041 | 79.704
1 | 0.392 | 0.00436 | -0.042 | 89.827
1.5 | 0.452 | 0.00471 | -0.043 | 96.05
2 | 0.513 | 0.00513 | -0.044 | 99.934
2.5 | 0.573 | 0.00554 | -0.046 | 103.487
3 | 0.633 | 0.00614 | -0.047 | 103.223
3.5 | 0.693 | 0.00656 | -0.048 | 105.649
4 | 0.752 | 0.00725 | -0.049 | 103.788
4.5 | 0.811 | 0.0077 | -0.051 | 105.265
5 | 0.869 | 0.00823 | -0.052 | 105.563
5.5 | 0.926 | 0.00898 | -0.053 | 103.098
6 | 0.982 | 0.00956 | -0.055 | 102.809
6.5 | 1.036 | 0.01015 | -0.056 | 102.066
7 | 1.087 | 0.01375 | -0.057 | 79.034
7.5 | 1.137 | 0.01433 | -0.058 | 79.38
8 | 1.186 | 0.01493 | -0.059 | 79.438
8.5 | 1.232 | 0.01555 | -0.061 | 79.174
9 | 1.275 | 0.01623 | -0.062 | 78.543
9.5 | 1.314 | 0.01743 | -0.063 | 75.392
10 | 1.347 | 0.01821 | -0.064 | 73.97
10.5 | 1.376 | 0.01914 | -0.065 | 71.885
11 | 1.4 | 0.02006 | -0.067 | 69.809
11.5 | 1.42 | 0.02107 | -0.068 | 67.396
12 | 1.434 | 0.02218 | -0.069 | 64.651
12.5 | 1.442 | 0.02333 | -0.07 | 61.838
13 | 1.446 | 0.02451 | -0.071 | 58.976
13.5 | 1.443 | 0.02599 | -0.072 | 55.534
14 | 1.436 | 0.02766 | -0.073 | 51.907
14.5 | 1.423 | 0.02928 | -0.074 | 48.59
15 | 1.405 | 0.03127 | -0.075 | 44.951
15.5 | 1.384 | 0.03334 | -0.076 | 41.508
16 | 1.357 | 0.03601 | -0.077 | 37.685
16.5 | 1.32 | 0.03998 | -0.077 | 33.012
17 | 1.262 | 0.04807 | -0.077 | 26.257
17.5 | 1.177 | 0.06855 | -0.073 | 17.169
18 | 1.07 | 0.11479 | -0.062 | 9.32

## 52. Re 2M Mach 0.10 (2)
BIGFOIL.COM POLAR EXPORT
NACA67-416 a=0.2
NACA67-416 a=0.2 |  |  |  | Cl Max: | 1.3008 | at alpha= | 16 | deg
XFOIL ncrit=9 |  |  |  | L/D Max: | 122.779 | at alpha= | 3 | deg
Re: | 2000000 |  |  | Cd Min: | 0.04441 | at alpha= | -20 | deg
Mach: | 0.1 |  |  | Cl=0 at alpha= | -3.5139 | deg
|  |  |  | @ Cl=0.1, Cd= | 0.0074138
|  |  |  | @ Cl=0.4, Cd= | 0.0045459
|  |  |  | @ Cl=0.6, Cd= | 0.0050667
alpha (deg) | Cl | Cd | Cm | Cl/Cd
-20 | -1.1781 | 0.04441 | -0.1218 | -26.5278
-19.5 | -1.1667 | 0.04113 | -0.1213 | -28.3662
-19 | -1.1753 | 0.03651 | -0.1193 | -32.1912
-18.5 | -1.1602 | 0.03406 | -0.1175 | -34.0634
-18 | -1.1287 | 0.03283 | -0.1163 | -34.3801
-17.5 | -1.1057 | 0.03103 | -0.1145 | -35.6333
-17 | -1.0797 | 0.02951 | -0.1125 | -36.5876
-16.5 | -1.056 | 0.02793 | -0.1101 | -37.8088
-16 | -1.0519 | 0.02513 | -0.1055 | -41.8583
-15.5 | -1.0233 | 0.02387 | -0.1031 | -42.8697
-15 | -0.9908 | 0.02288 | -0.1009 | -43.3042
-14.5 | -0.9593 | 0.02183 | -0.0985 | -43.9441
-14 | -0.9267 | 0.0208 | -0.096 | -44.5529
-13.5 | -0.8908 | 0.01998 | -0.0939 | -44.5846
-13 | -0.8544 | 0.01907 | -0.0917 | -44.8034
-12.5 | -0.8168 | 0.01816 | -0.0896 | -44.978
-12 | -0.778 | 0.01727 | -0.0877 | -45.0492
-11.5 | -0.7431 | 0.01555 | -0.0852 | -47.7878
-11 | -0.7003 | 0.01477 | -0.0837 | -47.4137
-10.5 | -0.6552 | 0.01417 | -0.0826 | -46.2385
-10 | -0.6097 | 0.01357 | -0.0814 | -44.93
-9.5 | -0.5637 | 0.01296 | -0.0803 | -43.4954
-9 | -0.5162 | 0.01252 | -0.0794 | -41.23
-8.5 | -0.4686 | 0.01199 | -0.0785 | -39.0826
-8 | -0.4238 | 0.01117 | -0.0771 | -37.9409
-7.5 | -0.3769 | 0.01064 | -0.076 | -35.4229
-7 | -0.3294 | 0.01021 | -0.0749 | -32.2625
-6.5 | -0.2817 | 0.00983 | -0.0739 | -28.6572
-6 | -0.2337 | 0.00949 | -0.0729 | -24.6259
-5.5 | -0.187 | 0.00909 | -0.0716 | -20.5721
-5 | -0.1397 | 0.0088 | -0.0704 | -15.875
-4.5 | -0.092 | 0.00859 | -0.0693 | -10.7101
-4 | -0.0455 | 0.00827 | -0.0679 | -5.5018
-3.5 | 0.0013 | 0.00799 | -0.0665 | 0.1627
-3 | 0.0472 | 0.00774 | -0.0649 | 6.0982
-2.5 | 0.0894 | 0.0075 | -0.0624 | 11.92
-2 | 0.1275 | 0.00719 | -0.0592 | 17.733
-1.5 | 0.1569 | 0.00648 | -0.0543 | 24.213
-1 | 0.1417 | 0.00443 | -0.0402 | 31.9865
-0.5 | 0.1987 | 0.00444 | -0.0407 | 44.7523
0 | 0.2557 | 0.00446 | -0.0412 | 57.3318
0.5 | 0.313 | 0.00445 | -0.0418 | 70.3371
1 | 0.3698 | 0.00453 | -0.0423 | 81.6336
1.5 | 0.4268 | 0.00456 | -0.0429 | 93.5965
2 | 0.4832 | 0.00455 | -0.0435 | 106.1978
2.5 | 0.5371 | 0.00459 | -0.0435 | 117.0153
3 | 0.5832 | 0.00475 | -0.0419 | 122.7789
3.5 | 0.6076 | 0.00521 | -0.0356 | 116.6219
4 | 0.6071 | 0.00583 | -0.0242 | 104.1338
4.5 | 0.6224 | 0.00654 | -0.0166 | 95.1682
5 | 0.6317 | 0.00753 | -0.0082 | 83.8911
5.5 | 0.6556 | 0.00834 | -0.0028 | 78.6091
6 | 0.6845 | 0.0091 | 0.0014 | 75.2198
6.5 | 0.716 | 0.00983 | 0.005 | 72.8383
7 | 0.7469 | 0.01064 | 0.0086 | 70.1974
7.5 | 0.7769 | 0.01151 | 0.0122 | 67.4978
8 | 0.7982 | 0.01273 | 0.0171 | 62.7023
8.5 | 0.8265 | 0.01379 | 0.0207 | 59.9347
9 | 0.8509 | 0.01508 | 0.0247 | 56.4257
9.5 | 0.884 | 0.01605 | 0.0273 | 55.0779
10 | 0.9174 | 0.01697 | 0.0297 | 54.0601
10.5 | 0.9533 | 0.01785 | 0.0317 | 53.4062
11 | 0.9867 | 0.01888 | 0.0339 | 52.2617
11.5 | 1.0209 | 0.01982 | 0.036 | 51.5086
12 | 1.0521 | 0.021 | 0.0383 | 50.1
12.5 | 1.0846 | 0.02209 | 0.0403 | 49.0991
13 | 1.1124 | 0.02347 | 0.0428 | 47.3967
13.5 | 1.142 | 0.02479 | 0.045 | 46.067
14.5 | 1.1884 | 0.02827 | 0.0502 | 42.0375
15 | 1.2175 | 0.03023 | 0.051 | 40.2746
15.5 | 1.2587 | 0.03312 | 0.0478 | 38.0042
16 | 1.3008 | 0.03615 | 0.0442 | 35.9834

## 53. Re 2M Mach 0.25 (1)
BIGFOIL.COM POLAR EXPORT
NACA67-416 a=0.2
NACA67-416 a=0.2 |  |  |  | Cl Max: | 1.397 | at alpha= | 11.5 | deg
JavaFoil+Calcfoil stall+Eppler ext transition |  |  |  | L/D Max: | 105.465 | at alpha= | 4.5 | deg
Re: | 2000000 |  |  | Cd Min: | 0.00368 | at alpha= | -1 | deg
Mach: | 0.25 |  |  | Cl=0 at alpha= | -2.1825 | deg
|  |  |  | @ Cl=0.1, Cd= | 0.0066145
|  |  |  | @ Cl=0.4, Cd= | 0.0045065
|  |  |  | @ Cl=0.6, Cd= | 0.0057823
alpha (deg) | Cl | Cd | Cm | Cl/Cd
-14.5 | -0.6 | 0.11809 | -0.002 | -5.085
-14 | -0.634 | 0.10966 | -0.003 | -5.778
-13.5 | -0.661 | 0.10072 | -0.003 | -6.565
-13 | -0.683 | 0.09455 | -0.004 | -7.22
-12.5 | -0.698 | 0.08696 | -0.004 | -8.025
-12 | -0.706 | 0.08115 | -0.005 | -8.706
-11.5 | -0.709 | 0.07261 | -0.006 | -9.758
-11 | -0.705 | 0.06799 | -0.007 | -10.364
-10.5 | -0.696 | 0.06266 | -0.008 | -11.103
-10 | -0.682 | 0.05678 | -0.009 | -12.013
-9.5 | -0.787 | 0.01322 | -0.015 | -59.568
-9 | -0.753 | 0.01249 | -0.017 | -60.239
-8.5 | -0.712 | 0.01206 | -0.018 | -59.033
-8 | -0.668 | 0.01159 | -0.019 | -57.616
-7.5 | -0.62 | 0.01114 | -0.021 | -55.672
-7 | -0.57 | 0.01069 | -0.022 | -53.268
-6.5 | -0.517 | 0.01029 | -0.023 | -50.206
-6 | -0.462 | 0.00968 | -0.024 | -47.692
-5.5 | -0.405 | 0.00918 | -0.026 | -44.131
-5 | -0.347 | 0.00914 | -0.027 | -37.955
-4.5 | -0.287 | 0.00884 | -0.028 | -32.498
-4 | -0.227 | 0.00851 | -0.03 | -26.615
-3.5 | -0.165 | 0.00824 | -0.031 | -20.034
-3 | -0.103 | 0.00799 | -0.032 | -12.865
-2.5 | -0.04 | 0.00779 | -0.033 | -5.155
-2 | 0.023 | 0.0076 | -0.035 | 3.015
-1.5 | 0.086 | 0.00742 | -0.036 | 11.631
-1 | 0.151 | 0.00368 | -0.038 | 40.915
-0.5 | 0.215 | 0.00386 | -0.039 | 55.72
0 | 0.277 | 0.00397 | -0.04 | 69.8
0.5 | 0.34 | 0.0041 | -0.042 | 82.962
1 | 0.402 | 0.00452 | -0.043 | 88.901
1.5 | 0.464 | 0.00485 | -0.044 | 95.744
2 | 0.527 | 0.00517 | -0.046 | 101.885
2.5 | 0.588 | 0.00567 | -0.047 | 103.799
3 | 0.65 | 0.00625 | -0.048 | 104.005
3.5 | 0.711 | 0.00675 | -0.05 | 105.439
4 | 0.772 | 0.0074 | -0.051 | 104.347
4.5 | 0.832 | 0.00789 | -0.052 | 105.465
5 | 0.891 | 0.00854 | -0.053 | 104.375
5.5 | 0.949 | 0.00935 | -0.055 | 101.537
6 | 1.007 | 0.00998 | -0.056 | 100.871
6.5 | 1.062 | 0.01056 | -0.057 | 100.477
7 | 1.112 | 0.01433 | -0.058 | 77.625
7.5 | 1.162 | 0.01497 | -0.06 | 77.618
8 | 1.21 | 0.01564 | -0.061 | 77.369
8.5 | 1.254 | 0.01634 | -0.062 | 76.739
9 | 1.295 | 0.01702 | -0.063 | 76.039
9.5 | 1.329 | 0.01838 | -0.065 | 72.346
10 | 1.357 | 0.01934 | -0.066 | 70.151
10.5 | 1.378 | 0.02046 | -0.067 | 67.336
11 | 1.391 | 0.02171 | -0.068 | 64.101
11.5 | 1.397 | 0.02284 | -0.069 | 61.181
12 | 1.395 | 0.02425 | -0.071 | 57.515
12.5 | 1.383 | 0.02573 | -0.072 | 53.773
13 | 1.363 | 0.02745 | -0.073 | 49.672
13.5 | 1.334 | 0.02953 | -0.074 | 45.167
14 | 1.295 | 0.03232 | -0.075 | 40.062
14.5 | 1.248 | 0.03476 | -0.075 | 35.908
15 | 1.175 | 0.043 | -0.075 | 27.317
15.5 | 1.005 | 0.09395 | -0.06 | 10.702
16 | 0.919 | 0.12124 | -0.05 | 7.577
16.5 | 0.847 | 0.13333 | -0.046 | 6.356

## 54. Re 2M Mach 0.25 (2)
BIGFOIL.COM POLAR EXPORT
NACA67-416 a=0.2
NACA67-416 a=0.2 |  |  |  | Cl Max: | 1.2736 | at alpha= | 16 | deg
XFOIL ncrit=9 |  |  |  | L/D Max: | 119.574 | at alpha= | 3 | deg
Re: | 2000000 |  |  | Cd Min: | 0.05059 | at alpha= | -16.5 | deg
Mach: | 0.25 |  |  | Cl=0 at alpha= | -3.7 | deg
|  |  |  | @ Cl=0.1, Cd= | 0.0076824
|  |  |  | @ Cl=0.4, Cd= | 0.00464
|  |  |  | @ Cl=0.6, Cd= | 0.0062334
alpha (deg) | Cl | Cd | Cm | Cl/Cd
-16.5 | -0.8355 | 0.05059 | -0.131 | -16.5151
-16 | -0.8996 | 0.04014 | -0.1311 | -22.4116
-15.5 | -0.8883 | 0.03685 | -0.129 | -24.1058
-15 | -0.909 | 0.03185 | -0.1243 | -28.54
-14.5 | -0.8994 | 0.02916 | -0.1201 | -30.8436
-14 | -0.8768 | 0.02742 | -0.1165 | -31.9767
-13.5 | -0.8461 | 0.02622 | -0.1134 | -32.2693
-13 | -0.8279 | 0.02405 | -0.1088 | -34.4241
-12.5 | -0.8071 | 0.02187 | -0.1042 | -36.9044
-12 | -0.7757 | 0.02038 | -0.1005 | -38.0618
-11.5 | -0.7439 | 0.01852 | -0.097 | -40.1674
-11 | -0.7074 | 0.01681 | -0.0939 | -42.0821
-10.5 | -0.6634 | 0.01589 | -0.0918 | -41.7495
-10 | -0.6171 | 0.01495 | -0.09 | -41.2776
-9.5 | -0.569 | 0.01409 | -0.0885 | -40.3833
-9 | -0.5192 | 0.01342 | -0.0872 | -38.6885
-8.5 | -0.4693 | 0.01269 | -0.086 | -36.9819
-8 | -0.4204 | 0.0119 | -0.0847 | -35.3277
-7.5 | -0.3726 | 0.01113 | -0.0831 | -33.4771
-7 | -0.3236 | 0.01061 | -0.0818 | -30.4995
-6.5 | -0.274 | 0.01017 | -0.0805 | -26.942
-6 | -0.2241 | 0.00979 | -0.0793 | -22.8907
-5.5 | -0.1759 | 0.00936 | -0.0778 | -18.7927
-5 | -0.1265 | 0.00909 | -0.0766 | -13.9164
-4.5 | -0.078 | 0.00878 | -0.0752 | -8.8838
-4 | -0.0294 | 0.00847 | -0.0738 | -3.4711
-3.5 | 0.0196 | 0.00819 | -0.0725 | 2.3932
-3 | 0.0676 | 0.00788 | -0.0709 | 8.5787
-2.5 | 0.1135 | 0.0076 | -0.0689 | 14.9342
-2 | 0.1506 | 0.00727 | -0.0651 | 20.7153
-1.5 | 0.1763 | 0.00669 | -0.059 | 26.3528
-1 | 0.1466 | 0.00449 | -0.0415 | 32.6503
-0.5 | 0.2052 | 0.00453 | -0.042 | 45.298
0 | 0.2635 | 0.00452 | -0.0424 | 58.2965
0.5 | 0.3225 | 0.00452 | -0.043 | 71.3496
1 | 0.3806 | 0.00464 | -0.0433 | 82.0259
1.5 | 0.4386 | 0.00464 | -0.0437 | 94.5259
2 | 0.4957 | 0.00464 | -0.044 | 106.8319
2.5 | 0.549 | 0.00469 | -0.0435 | 117.0576
3 | 0.5895 | 0.00493 | -0.0402 | 119.574
3.5 | 0.5991 | 0.00535 | -0.0303 | 111.9813
4 | 0.5995 | 0.00621 | -0.0191 | 96.5378
4.5 | 0.6162 | 0.00699 | -0.0116 | 88.1545
5 | 0.6292 | 0.00799 | -0.0037 | 78.7484
5.5 | 0.6537 | 0.00886 | 0.0018 | 73.781
6 | 0.6834 | 0.00966 | 0.0062 | 70.7453
6.5 | 0.7148 | 0.01047 | 0.0101 | 68.2713
7 | 0.7466 | 0.01133 | 0.0139 | 65.8959
7.5 | 0.7763 | 0.01232 | 0.0179 | 63.0114
8 | 0.7977 | 0.01363 | 0.023 | 58.5253
8.5 | 0.8256 | 0.01482 | 0.0269 | 55.7085
9 | 0.8504 | 0.01622 | 0.0311 | 52.4291
10 | 0.9189 | 0.01833 | 0.0366 | 50.1309
10.5 | 0.956 | 0.0193 | 0.0388 | 49.5337
11 | 0.9896 | 0.02051 | 0.0413 | 48.2496
11.5 | 1.0241 | 0.02164 | 0.0438 | 47.3244
12 | 1.0553 | 0.02302 | 0.0464 | 45.8427
12.5 | 1.0847 | 0.02454 | 0.0491 | 44.2013
13 | 1.1145 | 0.02608 | 0.0517 | 42.7339
13.5 | 1.1398 | 0.02796 | 0.0546 | 40.7654
14 | 1.1609 | 0.03017 | 0.0576 | 38.4786
14.5 | 1.1825 | 0.03243 | 0.0603 | 36.4632
15 | 1.2028 | 0.03533 | 0.0621 | 34.0447
15.5 | 1.2402 | 0.03901 | 0.0593 | 31.7918
16 | 1.2736 | 0.04347 | 0.0558 | 29.2984

## 55. Re 2M Mach 0.50 (1)
BIGFOIL.COM POLAR EXPORT
NACA67-416 a=0.2
NACA67-416 a=0.2 |  |  |  | Cl Max: | 1.28 | at alpha= | 8.5 | deg
JavaFoil+Calcfoil stall+Eppler ext transition |  |  |  | L/D Max: | 102.93 | at alpha= | 3 | deg
Re: | 2000000 |  |  | Cd Min: | 0.0043 | at alpha= | -0.5 | deg
Mach: | 0.5 |  |  | Cl=0 at alpha= | -2.1786 | deg
|  |  |  | @ Cl=0.1, Cd= | 0.0079093
|  |  |  | @ Cl=0.4, Cd= | 0.0048252
|  |  |  | @ Cl=0.6, Cd= | 0.0061909
alpha (deg) | Cl | Cd | Cm | Cl/Cd
-20 | -0.995 | 0.17588 | 0.005 | -5.658
-19.5 | -0.968 | 0.17012 | 0.004 | -5.691
-19 | -0.941 | 0.16918 | 0.004 | -5.561
-18.5 | -0.915 | 0.16645 | 0.003 | -5.497
-18 | -0.885 | 0.16018 | 0.002 | -5.525
-17.5 | -0.857 | 0.15325 | 0.002 | -5.591
-17 | -0.829 | 0.14558 | 0.001 | -5.696
-16.5 | -0.802 | 0.14212 | 0 | -5.643
-16 | -0.774 | 0.14036 | 0 | -5.518
-15.5 | -0.747 | 0.13626 | -0.001 | -5.482
-15 | -0.719 | 0.12882 | -0.002 | -5.582
-14.5 | -0.69 | 0.12404 | -0.002 | -5.562
-14 | -0.662 | 0.12068 | -0.003 | -5.489
-13.5 | -0.635 | 0.11687 | -0.003 | -5.431
-13 | -0.607 | 0.11324 | -0.004 | -5.361
-12.5 | -0.579 | 0.10647 | -0.005 | -5.441
-12 | -0.552 | 0.10108 | -0.005 | -5.457
-11.5 | -0.523 | 0.09805 | -0.006 | -5.331
-11 | -0.495 | 0.09279 | -0.006 | -5.333
-10.5 | -0.467 | 0.09025 | -0.007 | -5.174
-10 | -0.439 | 0.08568 | -0.008 | -5.124
-9.5 | -0.411 | 0.08402 | -0.008 | -4.892
-9 | -0.383 | 0.06918 | -0.008 | -5.534
-8.5 | -0.355 | 0.06097 | -0.009 | -5.821
-8 | -0.328 | 0.05374 | -0.011 | -6.101
-7.5 | -0.444 | 0.05126 | -0.01 | -8.667
-7 | -0.458 | 0.04537 | -0.013 | -10.088
-6.5 | -0.447 | 0.03582 | -0.018 | -12.486
-6 | -0.487 | 0.01121 | -0.027 | -43.466
-5.5 | -0.435 | 0.01067 | -0.028 | -40.784
-5 | -0.377 | 0.0102 | -0.03 | -36.945
-4.5 | -0.315 | 0.00979 | -0.031 | -32.132
-4 | -0.25 | 0.00934 | -0.033 | -26.721
-3.5 | -0.183 | 0.00897 | -0.034 | -20.346
-3 | -0.114 | 0.00865 | -0.036 | -13.181
-2.5 | -0.045 | 0.00836 | -0.037 | -5.339
-2 | 0.025 | 0.00812 | -0.039 | 3.139
-1.5 | 0.096 | 0.00792 | -0.04 | 12.12
-1 | 0.167 | 0.00773 | -0.042 | 21.577
-0.5 | 0.239 | 0.0043 | -0.043 | 55.586
0 | 0.308 | 0.0045 | -0.045 | 68.432
0.5 | 0.379 | 0.00468 | -0.046 | 80.857
1 | 0.447 | 0.00515 | -0.048 | 86.691
1.5 | 0.516 | 0.00552 | -0.049 | 93.511
2 | 0.585 | 0.00603 | -0.051 | 97.043
2.5 | 0.654 | 0.00677 | -0.052 | 96.61
3 | 0.722 | 0.00702 | -0.054 | 102.93
3.5 | 0.791 | 0.00796 | -0.055 | 99.296
4 | 0.857 | 0.00855 | -0.056 | 100.248
4.5 | 0.923 | 0.00935 | -0.058 | 98.716
5 | 0.987 | 0.01027 | -0.059 | 96.125
5.5 | 1.049 | 0.01106 | -0.061 | 94.906
6 | 1.108 | 0.01557 | -0.062 | 71.167
6.5 | 1.162 | 0.01646 | -0.064 | 70.609
7 | 1.21 | 0.01739 | -0.065 | 69.564
7.5 | 1.249 | 0.01848 | -0.066 | 67.578
8 | 1.275 | 0.02017 | -0.068 | 63.213
8.5 | 1.28 | 0.02178 | -0.069 | 58.791
9 | 1.247 | 0.02386 | -0.07 | 52.278
9.5 | 1.079 | 0.02652 | -0.071 | 40.686
10 | 0.686 | 0.06938 | -0.044 | 9.887
10.5 | 0.704 | 0.08677 | -0.033 | 8.112
11 | 0.731 | 0.09132 | -0.033 | 8.004
11.5 | 0.759 | 0.09523 | -0.036 | 7.97
12 | 0.786 | 0.10028 | -0.037 | 7.837
12.5 | 0.813 | 0.10693 | -0.038 | 7.603
13 | 0.842 | 0.1146 | -0.042 | 7.349
13.5 | 0.868 | 0.11392 | -0.042 | 7.622

## 56. Re 2M Mach 0.50 (2)
BIGFOIL.COM POLAR EXPORT
NACA67-416 a=0.2
NACA67-416 a=0.2 |  |  |  | Cl Max: | 1.0668 | at alpha= | 13 | deg
XFOIL ncrit=9 |  |  |  | L/D Max: | 101.84 | at alpha= | 2 | deg
Re: | 2000000 |  |  | Cd Min: | 0.15041 | at alpha= | 18 | deg
Mach: | 0.5 |  |  | Cl=0 at alpha= | -4.3346 | deg
|  |  |  | @ Cl=0.1, Cd= | 0.0090797
|  |  |  | @ Cl=0.4, Cd= | 0.0049437
|  |  |  | @ Cl=0.6, Cd= | 0.0094996
alpha (deg) | Cl | Cd | Cm | Cl/Cd
-13 | -0.1876 | 0.10734 | -0.1179 | -1.7477
-12.5 | -0.1898 | 0.0977 | -0.1226 | -1.9427
-12 | -0.1823 | 0.09048 | -0.1265 | -2.0148
-11.5 | -0.1802 | 0.08265 | -0.1305 | -2.1803
-11 | -0.1901 | 0.07325 | -0.1353 | -2.5952
-10.5 | -0.226 | 0.05967 | -0.1445 | -3.7875
-10 | -0.2636 | 0.04989 | -0.1478 | -5.2836
-9.5 | -0.3121 | 0.04189 | -0.1441 | -7.4505
-9 | -0.3538 | 0.03521 | -0.1361 | -10.0483
-8.5 | -0.3942 | 0.02828 | -0.1252 | -13.9392
-8 | -0.421 | 0.02043 | -0.1142 | -20.607
-7.5 | -0.3795 | 0.01554 | -0.1108 | -24.4208
-7 | -0.3084 | 0.01339 | -0.1106 | -23.0321
-6.5 | -0.244 | 0.01225 | -0.1092 | -19.9184
-6 | -0.1854 | 0.01145 | -0.1071 | -16.1921
-5.5 | -0.1294 | 0.01088 | -0.1047 | -11.8934
-5 | -0.0743 | 0.01031 | -0.1023 | -7.2066
-4.5 | -0.0182 | 0.00989 | -0.1003 | -1.8402
-4 | 0.0368 | 0.00949 | -0.0983 | 3.8778
-3.5 | 0.0918 | 0.00913 | -0.0964 | 10.0548
-3 | 0.1472 | 0.00879 | -0.0946 | 16.7463
-2.5 | 0.2006 | 0.00851 | -0.0925 | 23.5723
-2 | 0.2503 | 0.00808 | -0.0898 | 30.9777
-1.5 | 0.2832 | 0.00735 | -0.0839 | 38.5306
-1 | 0.2286 | 0.00589 | -0.0599 | 38.8115
-0.5 | 0.2297 | 0.00484 | -0.0467 | 47.4587
0 | 0.2958 | 0.00485 | -0.0469 | 60.9897
0.5 | 0.3577 | 0.00491 | -0.0463 | 72.8513
1 | 0.4205 | 0.00496 | -0.0458 | 84.7782
1.5 | 0.4779 | 0.00504 | -0.0442 | 94.8214
2 | 0.5204 | 0.00511 | -0.0395 | 101.8395
2.5 | 0.5235 | 0.00555 | -0.0267 | 94.3243
3 | 0.5361 | 0.00632 | -0.0165 | 84.8259
3.5 | 0.552 | 0.00722 | -0.0073 | 76.4543
4 | 0.5717 | 0.00819 | 0.0008 | 69.8046
4.5 | 0.5937 | 0.00925 | 0.0082 | 64.1838
5 | 0.6197 | 0.01028 | 0.0147 | 60.2821
5.5 | 0.6488 | 0.01133 | 0.0206 | 57.2639
6 | 0.6805 | 0.0124 | 0.0258 | 54.879
6.5 | 0.7181 | 0.01339 | 0.0301 | 53.6296
7 | 0.7522 | 0.01457 | 0.0349 | 51.6266
7.5 | 0.7785 | 0.0161 | 0.0405 | 48.354
8 | 0.799 | 0.018 | 0.0466 | 44.3889
8.5 | 0.8215 | 0.01995 | 0.0522 | 41.1779
9.5 | 0.8922 | 0.02324 | 0.0601 | 38.3907
10 | 0.9298 | 0.02498 | 0.0637 | 37.2218
10.5 | 0.9626 | 0.0271 | 0.0676 | 35.5203
11 | 0.9929 | 0.02944 | 0.0715 | 33.7262
11.5 | 1.0232 | 0.03201 | 0.0752 | 31.965
12 | 1.0472 | 0.03519 | 0.0789 | 29.7585
12.5 | 1.0603 | 0.03922 | 0.0828 | 27.0347
13 | 1.0668 | 0.04417 | 0.0859 | 24.1521
13.5 | 1.065 | 0.05008 | 0.0883 | 21.266
14 | 1.05 | 0.05755 | 0.0893 | 18.245
15 | 1.0059 | 0.07577 | 0.0863 | 13.2757
15.5 | 0.9783 | 0.08662 | 0.0821 | 11.2942
16.5 | 0.9248 | 0.11029 | 0.0697 | 8.3852
17 | 0.8991 | 0.12288 | 0.0623 | 7.3169
17.5 | 0.8709 | 0.13619 | 0.0543 | 6.3947
18 | 0.845 | 0.15041 | 0.0449 | 5.618

## 57. Re 3M Mach 0.00 (1)
BIGFOIL.COM POLAR EXPORT
NACA67-416 a=0.2
NACA67-416 a=0.2 |  |  |  | Cl Max: | 1.459 | at alpha= | 13.5 | deg
JavaFoil+Calcfoil stall+Eppler ext transition |  |  |  | L/D Max: | 108.433 | at alpha= | 6.5 | deg
Re: | 3000000 |  |  | Cd Min: | 0.00365 | at alpha= | -1 | deg
Mach: | 0 |  |  | Cl=0 at alpha= | -2.1803 | deg
|  |  |  | @ Cl=0.1, Cd= | 0.0056458
|  |  |  | @ Cl=0.4, Cd= | 0.0046
|  |  |  | @ Cl=0.6, Cd= | 0.0059855
alpha (deg) | Cl | Cd | Cm | Cl/Cd
-16.5 | -0.762 | 0.1241 | 0 | -6.142
-16 | -0.774 | 0.11798 | 0 | -6.56
-15.5 | -0.784 | 0.11172 | -0.001 | -7.016
-15 | -0.791 | 0.10564 | -0.001 | -7.49
-14.5 | -0.796 | 0.09965 | -0.002 | -7.989
-14 | -0.798 | 0.09346 | -0.003 | -8.54
-13.5 | -0.797 | 0.08751 | -0.003 | -9.112
-13 | -0.793 | 0.08248 | -0.004 | -9.612
-12.5 | -0.793 | 0.07026 | -0.005 | -11.28
-12 | -0.797 | 0.05676 | -0.007 | -14.037
-11.5 | -0.913 | 0.01374 | -0.01 | -66.423
-11 | -0.891 | 0.0131 | -0.012 | -68.001
-10.5 | -0.865 | 0.01241 | -0.013 | -69.743
-10 | -0.834 | 0.0119 | -0.014 | -70.074
-9.5 | -0.796 | 0.01149 | -0.015 | -69.311
-9 | -0.753 | 0.01102 | -0.016 | -68.394
-8.5 | -0.708 | 0.01058 | -0.018 | -66.914
-8 | -0.661 | 0.01021 | -0.019 | -64.685
-7.5 | -0.611 | 0.00982 | -0.02 | -62.252
-7 | -0.56 | 0.00951 | -0.021 | -58.851
-6.5 | -0.506 | 0.00917 | -0.022 | -55.226
-6 | -0.451 | 0.00882 | -0.024 | -51.205
-5.5 | -0.395 | 0.00853 | -0.025 | -46.317
-5 | -0.338 | 0.00827 | -0.026 | -40.831
-4.5 | -0.279 | 0.00801 | -0.028 | -34.872
-4 | -0.22 | 0.00777 | -0.029 | -28.36
-3.5 | -0.16 | 0.00755 | -0.03 | -21.233
-3 | -0.1 | 0.00705 | -0.031 | -14.173
-2.5 | -0.039 | 0.00687 | -0.033 | -5.68
-2 | 0.022 | 0.00652 | -0.034 | 3.414
-1.5 | 0.084 | 0.00634 | -0.035 | 13.215
-1 | 0.146 | 0.00365 | -0.037 | 40.049
-0.5 | 0.209 | 0.00375 | -0.038 | 55.64
0 | 0.269 | 0.00402 | -0.039 | 66.81
0.5 | 0.33 | 0.00427 | -0.041 | 77.345
1 | 0.39 | 0.00454 | -0.042 | 85.829
1.5 | 0.45 | 0.0049 | -0.043 | 91.949
2 | 0.51 | 0.00542 | -0.044 | 94.268
2.5 | 0.571 | 0.00571 | -0.046 | 99.984
3 | 0.631 | 0.00628 | -0.047 | 100.408
3.5 | 0.69 | 0.00666 | -0.048 | 103.61
4 | 0.749 | 0.00706 | -0.049 | 106.178
4.5 | 0.808 | 0.00762 | -0.051 | 106.001
5 | 0.865 | 0.00816 | -0.052 | 106.065
5.5 | 0.922 | 0.00864 | -0.053 | 106.778
6 | 0.979 | 0.00909 | -0.054 | 107.736
6.5 | 1.033 | 0.00953 | -0.056 | 108.433
7 | 1.084 | 0.01265 | -0.057 | 85.675
7.5 | 1.134 | 0.01319 | -0.058 | 86
8 | 1.183 | 0.01374 | -0.059 | 86.082
8.5 | 1.229 | 0.01431 | -0.06 | 85.858
9 | 1.272 | 0.01491 | -0.062 | 85.3
9.5 | 1.312 | 0.01602 | -0.063 | 81.893
10 | 1.346 | 0.01673 | -0.064 | 80.505
10.5 | 1.377 | 0.01755 | -0.065 | 78.432
11 | 1.403 | 0.0184 | -0.066 | 76.236
11.5 | 1.424 | 0.01925 | -0.068 | 73.954
12 | 1.44 | 0.02023 | -0.069 | 71.176
12.5 | 1.451 | 0.0213 | -0.07 | 68.13
13 | 1.458 | 0.02239 | -0.071 | 65.107
13.5 | 1.459 | 0.02367 | -0.072 | 61.629
14 | 1.455 | 0.02492 | -0.073 | 58.374
14.5 | 1.447 | 0.02638 | -0.074 | 54.832
15 | 1.433 | 0.02802 | -0.075 | 51.161
15.5 | 1.416 | 0.02988 | -0.076 | 47.398
16 | 1.395 | 0.03202 | -0.077 | 43.566
16.5 | 1.367 | 0.03423 | -0.078 | 39.929
17 | 1.332 | 0.03736 | -0.078 | 35.655
17.5 | 1.293 | 0.04089 | -0.079 | 31.626
18 | 1.222 | 0.05491 | -0.077 | 22.252
18.5 | 1.144 | 0.07792 | -0.073 | 14.678

## 58. Re 3M Mach 0.00 (2)
BIGFOIL.COM POLAR EXPORT
NACA67-416 a=0.2
NACA67-416 a=0.2 |  |  |  | Cl Max: | 1.4323 | at alpha= | 19.5 | deg
XFOIL ncrit=9 |  |  |  | L/D Max: | 126.268 | at alpha= | 2.5 | deg
Re: | 3000000 |  |  | Cd Min: | 0.06068 | at alpha= | 20 | deg
Mach: | 0 |  |  | Cl=0 at alpha= | -3.2878 | deg
|  |  |  | @ Cl=0.1, Cd= | 0.0065947
|  |  |  | @ Cl=0.4, Cd= | 0.0037806
|  |  |  | @ Cl=0.6, Cd= | 0.0062494
alpha (deg) | Cl | Cd | Cm | Cl/Cd
-20 | -1.3036 | 0.03269 | -0.1133 | -39.8776
-19.5 | -1.3014 | 0.02957 | -0.1102 | -44.0108
-19 | -1.2863 | 0.02744 | -0.1076 | -46.8768
-18.5 | -1.2654 | 0.02579 | -0.105 | -49.0655
-18 | -1.2419 | 0.02427 | -0.1026 | -51.1702
-17.5 | -1.2124 | 0.02312 | -0.1006 | -52.4394
-17 | -1.1814 | 0.02209 | -0.0985 | -53.4812
-16.5 | -1.1513 | 0.02103 | -0.0962 | -54.7456
-16 | -1.1181 | 0.02009 | -0.0942 | -55.6546
-15.5 | -1.0809 | 0.01938 | -0.0925 | -55.774
-15 | -1.042 | 0.01875 | -0.0911 | -55.5733
-14.5 | -1.0101 | 0.01763 | -0.0885 | -57.2944
-14 | -0.9766 | 0.01649 | -0.0861 | -59.2238
-13.5 | -0.9374 | 0.01578 | -0.0844 | -59.4043
-13 | -0.895 | 0.01526 | -0.0831 | -58.6501
-12.5 | -0.8529 | 0.01461 | -0.0817 | -58.3778
-12 | -0.8107 | 0.01394 | -0.0803 | -58.1564
-11.5 | -0.7657 | 0.01345 | -0.0793 | -56.9294
-11 | -0.7204 | 0.01294 | -0.0782 | -55.6723
-10.5 | -0.6741 | 0.01253 | -0.0773 | -53.7989
-10 | -0.6306 | 0.01172 | -0.0759 | -53.8055
-9.5 | -0.5851 | 0.0111 | -0.0748 | -52.7117
-9 | -0.5377 | 0.01069 | -0.074 | -50.2993
-8.5 | -0.4904 | 0.01028 | -0.0731 | -47.7043
-8 | -0.4431 | 0.0099 | -0.0721 | -44.7576
-7.5 | -0.3955 | 0.00953 | -0.0712 | -41.5005
-7 | -0.3474 | 0.00917 | -0.0703 | -37.8844
-6.5 | -0.2999 | 0.0088 | -0.0693 | -34.0795
-6 | -0.2532 | 0.00842 | -0.0681 | -30.0713
-5.5 | -0.2053 | 0.00814 | -0.0671 | -25.2211
-5 | -0.1586 | 0.00782 | -0.0658 | -20.2813
-4.5 | -0.1116 | 0.00754 | -0.0646 | -14.8011
-4 | -0.0646 | 0.00734 | -0.0633 | -8.8011
-3.5 | -0.0191 | 0.00713 | -0.0616 | -2.6788
-3 | 0.0259 | 0.00694 | -0.0598 | 3.732
-2.5 | 0.0728 | 0.00674 | -0.0584 | 10.8012
-2 | 0.1196 | 0.00649 | -0.057 | 18.4284
-1.5 | 0.1631 | 0.00616 | -0.0551 | 26.4773
-1 | 0.1782 | 0.0049 | -0.0474 | 36.3673
-0.5 | 0.1993 | 0.00365 | -0.0407 | 54.6027
0 | 0.257 | 0.00369 | -0.0416 | 69.6477
0.5 | 0.3147 | 0.00367 | -0.0424 | 85.7493
1 | 0.3718 | 0.00374 | -0.0431 | 99.4118
1.5 | 0.4273 | 0.00382 | -0.0434 | 111.8586
2 | 0.4817 | 0.00392 | -0.0437 | 122.8827
2.5 | 0.5278 | 0.00418 | -0.0421 | 126.2679
3 | 0.5633 | 0.0046 | -0.0384 | 122.4565
3.5 | 0.573 | 0.00512 | -0.029 | 111.9141
4 | 0.5886 | 0.00573 | -0.0213 | 102.7225
4.5 | 0.6055 | 0.0065 | -0.0142 | 93.1538
5 | 0.6262 | 0.00731 | -0.0081 | 85.6635
5.5 | 0.6551 | 0.00801 | -0.0038 | 81.7853
6 | 0.6878 | 0.00865 | -0.0003 | 79.5145
6.5 | 0.7207 | 0.00934 | 0.0031 | 77.1627
7 | 0.7506 | 0.01016 | 0.0068 | 73.878
7.5 | 0.7771 | 0.01111 | 0.011 | 69.946
8 | 0.8047 | 0.01211 | 0.0149 | 66.4492
8.5 | 0.8334 | 0.01312 | 0.0184 | 63.5213
9 | 0.8668 | 0.01402 | 0.021 | 61.826
9.5 | 0.9024 | 0.0148 | 0.0232 | 60.973
10 | 0.9392 | 0.01554 | 0.0251 | 60.4376
10.5 | 0.9745 | 0.01638 | 0.0272 | 59.4933
11 | 1.0117 | 0.01717 | 0.0289 | 58.9225
11.5 | 1.045 | 0.0181 | 0.0311 | 57.7348
12 | 1.0801 | 0.019 | 0.0328 | 56.8474
12.5 | 1.1124 | 0.02005 | 0.0349 | 55.4813
13 | 1.1433 | 0.02118 | 0.0371 | 53.9802
13.5 | 1.1731 | 0.02243 | 0.0392 | 52.3005
14 | 1.1986 | 0.0239 | 0.0417 | 50.1506
14.5 | 1.2246 | 0.02541 | 0.044 | 48.1936
15 | 1.2478 | 0.02714 | 0.0465 | 45.9764
15.5 | 1.2697 | 0.02892 | 0.0489 | 43.9039
16 | 1.2971 | 0.03132 | 0.0491 | 41.4144
16.5 | 1.3446 | 0.03397 | 0.0447 | 39.582
17 | 1.3888 | 0.03692 | 0.0405 | 37.6165
19 | 1.4254 | 0.05145 | 0.0463 | 27.7046
19.5 | 1.4323 | 0.05557 | 0.0469 | 25.7747
20 | 1.4317 | 0.06068 | 0.0472 | 23.5943

## 59. Re 3M Mach 0.10 (1)
BIGFOIL.COM POLAR EXPORT
NACA67-416 a=0.2
NACA67-416 a=0.2 |  |  |  | Cl Max: | 1.449 | at alpha= | 13 | deg
JavaFoil+Calcfoil stall+Eppler ext transition |  |  |  | L/D Max: | 108.095 | at alpha= | 6.5 | deg
Re: | 3000000 |  |  | Cd Min: | 0.00365 | at alpha= | -1 | deg
Mach: | 0.1 |  |  | Cl=0 at alpha= | -2.1803 | deg
|  |  |  | @ Cl=0.1, Cd= | 0.0059702
|  |  |  | @ Cl=0.4, Cd= | 0.0045993
|  |  |  | @ Cl=0.6, Cd= | 0.0060079
alpha (deg) | Cl | Cd | Cm | Cl/Cd
-16.5 | -0.729 | 0.1269 | 0 | -5.743
-16 | -0.744 | 0.11978 | 0 | -6.211
-15.5 | -0.757 | 0.1131 | -0.001 | -6.693
-15 | -0.768 | 0.1076 | -0.001 | -7.136
-14.5 | -0.776 | 0.10079 | -0.002 | -7.699
-14 | -0.781 | 0.09464 | -0.003 | -8.253
-13.5 | -0.783 | 0.08835 | -0.003 | -8.864
-13 | -0.782 | 0.08327 | -0.004 | -9.386
-12.5 | -0.781 | 0.07259 | -0.005 | -10.756
-12 | -0.778 | 0.06439 | -0.006 | -12.078
-11.5 | -0.905 | 0.01409 | -0.01 | -64.269
-11 | -0.887 | 0.01331 | -0.012 | -66.638
-10.5 | -0.863 | 0.01253 | -0.013 | -68.88
-10 | -0.833 | 0.012 | -0.014 | -69.43
-9.5 | -0.796 | 0.0116 | -0.015 | -68.647
-9 | -0.754 | 0.01108 | -0.016 | -68.053
-8.5 | -0.71 | 0.01064 | -0.018 | -66.662
-8 | -0.662 | 0.01028 | -0.019 | -64.407
-7.5 | -0.613 | 0.00988 | -0.02 | -62.007
-7 | -0.561 | 0.00957 | -0.021 | -58.661
-6.5 | -0.508 | 0.00919 | -0.023 | -55.25
-6 | -0.453 | 0.00887 | -0.024 | -51.092
-5.5 | -0.397 | 0.00858 | -0.025 | -46.248
-5 | -0.339 | 0.00829 | -0.026 | -40.92
-4.5 | -0.281 | 0.00806 | -0.028 | -34.834
-4 | -0.221 | 0.00778 | -0.029 | -28.454
-3.5 | -0.161 | 0.00759 | -0.03 | -21.233
-3 | -0.1 | 0.0071 | -0.032 | -14.147
-2.5 | -0.039 | 0.00691 | -0.033 | -5.675
-2 | 0.022 | 0.00654 | -0.034 | 3.421
-1.5 | 0.084 | 0.00676 | -0.035 | 12.446
-1 | 0.147 | 0.00365 | -0.037 | 40.302
-0.5 | 0.21 | 0.00374 | -0.038 | 56.015
0 | 0.27 | 0.00406 | -0.039 | 66.506
0.5 | 0.332 | 0.00428 | -0.041 | 77.511
1 | 0.392 | 0.00455 | -0.042 | 86.148
1.5 | 0.452 | 0.00492 | -0.043 | 91.884
2 | 0.513 | 0.00542 | -0.044 | 94.559
2.5 | 0.573 | 0.00576 | -0.046 | 99.517
3 | 0.634 | 0.00632 | -0.047 | 100.225
3.5 | 0.694 | 0.00668 | -0.048 | 103.779
4 | 0.753 | 0.00709 | -0.05 | 106.192
4.5 | 0.811 | 0.00767 | -0.051 | 105.85
5 | 0.869 | 0.00821 | -0.052 | 105.9
5.5 | 0.927 | 0.00869 | -0.053 | 106.594
6 | 0.983 | 0.00914 | -0.055 | 107.522
6.5 | 1.038 | 0.0096 | -0.056 | 108.095
7 | 1.088 | 0.01276 | -0.057 | 85.308
7.5 | 1.139 | 0.01329 | -0.058 | 85.678
8 | 1.187 | 0.01384 | -0.059 | 85.761
8.5 | 1.233 | 0.01442 | -0.061 | 85.502
9 | 1.276 | 0.01505 | -0.062 | 84.807
9.5 | 1.315 | 0.01616 | -0.063 | 81.397
10 | 1.349 | 0.01691 | -0.064 | 79.783
10.5 | 1.378 | 0.01779 | -0.065 | 77.469
11 | 1.403 | 0.01864 | -0.067 | 75.266
11.5 | 1.422 | 0.01951 | -0.068 | 72.872
12 | 1.436 | 0.02051 | -0.069 | 70.01
12.5 | 1.445 | 0.02163 | -0.07 | 66.795
13 | 1.449 | 0.02276 | -0.071 | 63.65
13.5 | 1.446 | 0.02407 | -0.072 | 60.082
14 | 1.439 | 0.02555 | -0.073 | 56.311
14.5 | 1.426 | 0.02707 | -0.074 | 52.683
15 | 1.409 | 0.02882 | -0.075 | 48.876
15.5 | 1.387 | 0.03065 | -0.076 | 45.263
16 | 1.361 | 0.033 | -0.077 | 41.246
16.5 | 1.327 | 0.03596 | -0.078 | 36.889
17 | 1.286 | 0.03939 | -0.078 | 32.64
17.5 | 1.234 | 0.04533 | -0.078 | 27.214
18 | 1.123 | 0.0782 | -0.072 | 14.363

## 60. Re 3M Mach 0.10 (2)
BIGFOIL.COM POLAR EXPORT
NACA67-416 a=0.2
NACA67-416 a=0.2 |  |  |  | Cl Max: | 1.4228 | at alpha= | 19.5 | deg
XFOIL ncrit=9 |  |  |  | L/D Max: | 126.143 | at alpha= | 2.5 | deg
Re: | 3000000 |  |  | Cd Min: | 0.06388 | at alpha= | 20 | deg
Mach: | 0.1 |  |  | Cl=0 at alpha= | -3.3326 | deg
|  |  |  | @ Cl=0.1, Cd= | 0.0066253
|  |  |  | @ Cl=0.4, Cd= | 0.0037873
|  |  |  | @ Cl=0.6, Cd= | 0.0063165
alpha (deg) | Cl | Cd | Cm | Cl/Cd
-20 | -1.2576 | 0.0376 | -0.1198 | -33.4468
-19.5 | -1.2866 | 0.03194 | -0.1157 | -40.2818
-19 | -1.2759 | 0.02936 | -0.1129 | -43.4571
-18.5 | -1.264 | 0.02699 | -0.1097 | -46.8322
-18 | -1.2377 | 0.02559 | -0.1074 | -48.3665
-17.5 | -1.2144 | 0.02396 | -0.1047 | -50.6845
-17 | -1.1846 | 0.0228 | -0.1023 | -51.9561
-16.5 | -1.1539 | 0.02169 | -0.0999 | -53.1996
-16 | -1.1213 | 0.02066 | -0.0976 | -54.274
-15.5 | -1.0843 | 0.01989 | -0.0958 | -54.5148
-15 | -1.0455 | 0.0192 | -0.0941 | -54.4531
-14.5 | -1.0084 | 0.01842 | -0.0921 | -54.7448
-14 | -0.9785 | 0.01701 | -0.089 | -57.525
-13.5 | -0.9401 | 0.01617 | -0.087 | -58.1385
-12.5 | -0.8556 | 0.01491 | -0.084 | -57.3843
-12 | -0.813 | 0.01421 | -0.0824 | -57.2132
-11.5 | -0.768 | 0.01368 | -0.0812 | -56.1404
-11 | -0.7224 | 0.01313 | -0.08 | -55.019
-10.5 | -0.6758 | 0.01269 | -0.079 | -53.2545
-10 | -0.6313 | 0.01193 | -0.0776 | -52.917
-9.5 | -0.5859 | 0.01124 | -0.0763 | -52.1263
-9 | -0.5382 | 0.0108 | -0.0754 | -49.8333
-8.5 | -0.4904 | 0.01037 | -0.0745 | -47.2903
-8 | -0.4426 | 0.00998 | -0.0735 | -44.3487
-7.5 | -0.3947 | 0.0096 | -0.0725 | -41.1146
-7 | -0.3464 | 0.00923 | -0.0716 | -37.5298
-6.5 | -0.2982 | 0.00887 | -0.0706 | -33.6189
-6 | -0.2513 | 0.00847 | -0.0693 | -29.6694
-5.5 | -0.2033 | 0.00817 | -0.0682 | -24.8837
-5 | -0.1561 | 0.00785 | -0.067 | -19.8854
-4.5 | -0.1088 | 0.00757 | -0.0657 | -14.3725
-4 | -0.0612 | 0.00737 | -0.0645 | -8.3039
-3.5 | -0.0152 | 0.00714 | -0.0629 | -2.1289
-3 | 0.0302 | 0.00695 | -0.0611 | 4.3453
-2.5 | 0.0758 | 0.00676 | -0.0593 | 11.213
-2 | 0.1225 | 0.0065 | -0.0578 | 18.8462
-1.5 | 0.166 | 0.00618 | -0.0558 | 26.8608
-1 | 0.1823 | 0.00498 | -0.0483 | 36.6064
-0.5 | 0.2006 | 0.00366 | -0.041 | 54.8087
0 | 0.2586 | 0.0037 | -0.0418 | 69.8919
0.5 | 0.3165 | 0.00368 | -0.0426 | 86.0054
1 | 0.374 | 0.00375 | -0.0433 | 99.7333
1.5 | 0.4297 | 0.00383 | -0.0436 | 112.1932
2 | 0.484 | 0.00393 | -0.0437 | 123.1552
2.5 | 0.5298 | 0.0042 | -0.0421 | 126.1429
3 | 0.5646 | 0.00462 | -0.0381 | 122.2078
3.5 | 0.5715 | 0.00516 | -0.0281 | 110.7558
4 | 0.5876 | 0.00579 | -0.0205 | 101.4853
4.5 | 0.6055 | 0.00655 | -0.0135 | 92.4427
5 | 0.6258 | 0.00738 | -0.0073 | 84.7967
5.5 | 0.6545 | 0.00809 | -0.0029 | 80.9023
6 | 0.6878 | 0.00874 | 0.0006 | 78.6957
6.5 | 0.7206 | 0.00944 | 0.004 | 76.3347
7 | 0.7507 | 0.01027 | 0.0078 | 73.0964
7.5 | 0.7768 | 0.01125 | 0.0121 | 69.0489
8 | 0.8044 | 0.01226 | 0.016 | 65.6117
8.5 | 0.8336 | 0.01328 | 0.0195 | 62.7711
9 | 0.8664 | 0.01422 | 0.0223 | 60.9283
9.5 | 0.9028 | 0.015 | 0.0244 | 60.1867
10 | 0.9401 | 0.01574 | 0.0264 | 59.7268
10.5 | 0.9753 | 0.01661 | 0.0285 | 58.7176
11 | 1.013 | 0.01742 | 0.0302 | 58.1515
11.5 | 1.0455 | 0.01841 | 0.0326 | 56.7898
12 | 1.0814 | 0.01932 | 0.0343 | 55.9731
12.5 | 1.113 | 0.02043 | 0.0366 | 54.4787
13 | 1.1438 | 0.02162 | 0.0388 | 52.9047
13.5 | 1.1724 | 0.02297 | 0.0411 | 51.0405
14 | 1.1996 | 0.02441 | 0.0436 | 49.1438
14.5 | 1.224 | 0.02607 | 0.0461 | 46.9505
15 | 1.2471 | 0.02786 | 0.0486 | 44.7631
15.5 | 1.2681 | 0.02979 | 0.0511 | 42.568
16 | 1.2938 | 0.03243 | 0.0515 | 39.8952
16.5 | 1.3434 | 0.03501 | 0.0469 | 38.3719
17 | 1.3858 | 0.03823 | 0.0429 | 36.249
18 | 1.41 | 0.04501 | 0.046 | 31.3264
18.5 | 1.4158 | 0.04911 | 0.0473 | 28.8292
19 | 1.4177 | 0.05378 | 0.0483 | 26.3611
19.5 | 1.4228 | 0.05822 | 0.0488 | 24.4383
20 | 1.4188 | 0.06388 | 0.049 | 22.2104

## 61. Re 3M Mach 0.25 (1)
BIGFOIL.COM POLAR EXPORT
NACA67-416 a=0.2
NACA67-416 a=0.2 |  |  |  | Cl Max: | 1.399 | at alpha= | 11.5 | deg
JavaFoil+Calcfoil stall+Eppler ext transition |  |  |  | L/D Max: | 106.027 | at alpha= | 6 | deg
Re: | 3000000 |  |  | Cd Min: | 0.00372 | at alpha= | -1 | deg
Mach: | 0.25 |  |  | Cl=0 at alpha= | -2.1825 | deg
|  |  |  | @ Cl=0.1, Cd= | 0.0061837
|  |  |  | @ Cl=0.4, Cd= | 0.004671
|  |  |  | @ Cl=0.6, Cd= | 0.0060784
alpha (deg) | Cl | Cd | Cm | Cl/Cd
-15 | -0.562 | 0.12385 | -0.001 | -4.541
-14.5 | -0.601 | 0.11279 | -0.002 | -5.327
-14 | -0.634 | 0.10526 | -0.003 | -6.023
-13.5 | -0.662 | 0.09709 | -0.003 | -6.814
-13 | -0.683 | 0.09171 | -0.004 | -7.448
-12.5 | -0.698 | 0.08478 | -0.004 | -8.236
-12 | -0.707 | 0.07903 | -0.005 | -8.95
-11.5 | -0.712 | 0.06894 | -0.006 | -10.331
-11 | -0.711 | 0.06309 | -0.007 | -11.262
-10.5 | -0.707 | 0.05527 | -0.009 | -12.789
-10 | -0.82 | 0.01272 | -0.014 | -64.471
-9.5 | -0.792 | 0.0121 | -0.016 | -65.411
-9 | -0.754 | 0.01158 | -0.017 | -65.162
-8.5 | -0.713 | 0.01117 | -0.018 | -63.878
-8 | -0.669 | 0.01071 | -0.019 | -62.454
-7.5 | -0.621 | 0.01029 | -0.021 | -60.341
-7 | -0.57 | 0.00985 | -0.022 | -57.906
-6.5 | -0.517 | 0.00947 | -0.023 | -54.614
-6 | -0.462 | 0.00914 | -0.024 | -50.599
-5.5 | -0.405 | 0.00885 | -0.026 | -45.814
-5 | -0.347 | 0.00849 | -0.027 | -40.871
-4.5 | -0.288 | 0.00824 | -0.028 | -34.889
-4 | -0.227 | 0.0077 | -0.03 | -29.433
-3.5 | -0.165 | 0.00746 | -0.031 | -22.152
-3 | -0.103 | 0.00703 | -0.032 | -14.648
-2.5 | -0.04 | 0.00721 | -0.034 | -5.577
-2 | 0.023 | 0.00703 | -0.035 | 3.267
-1.5 | 0.086 | 0.00686 | -0.036 | 12.599
-1 | 0.151 | 0.00372 | -0.038 | 40.58
-0.5 | 0.215 | 0.00384 | -0.039 | 56.164
0 | 0.277 | 0.00416 | -0.04 | 66.642
0.5 | 0.34 | 0.0044 | -0.042 | 77.42
1 | 0.402 | 0.00468 | -0.043 | 85.901
1.5 | 0.464 | 0.0051 | -0.044 | 91.066
2 | 0.526 | 0.00558 | -0.046 | 94.34
2.5 | 0.588 | 0.00597 | -0.047 | 98.629
3 | 0.65 | 0.00653 | -0.048 | 99.514
3.5 | 0.712 | 0.00691 | -0.05 | 102.992
4 | 0.772 | 0.00736 | -0.051 | 105.014
4.5 | 0.832 | 0.00801 | -0.052 | 103.943
5 | 0.892 | 0.00853 | -0.053 | 104.508
5.5 | 0.95 | 0.00906 | -0.055 | 104.829
6 | 1.008 | 0.00951 | -0.056 | 106.027
6.5 | 1.063 | 0.01004 | -0.057 | 105.819
7 | 1.114 | 0.0133 | -0.058 | 83.719
7.5 | 1.164 | 0.01392 | -0.06 | 83.584
8 | 1.211 | 0.01452 | -0.061 | 83.428
8.5 | 1.256 | 0.01518 | -0.062 | 82.712
9 | 1.296 | 0.01588 | -0.064 | 81.637
9.5 | 1.331 | 0.01715 | -0.065 | 77.632
10 | 1.359 | 0.01803 | -0.066 | 75.356
10.5 | 1.38 | 0.01905 | -0.067 | 72.404
11 | 1.393 | 0.02011 | -0.068 | 69.276
11.5 | 1.399 | 0.02115 | -0.07 | 66.159
12 | 1.397 | 0.0224 | -0.071 | 62.37
12.5 | 1.386 | 0.02384 | -0.072 | 58.148
13 | 1.366 | 0.02546 | -0.073 | 53.661
13.5 | 1.337 | 0.02728 | -0.074 | 49.009
14 | 1.298 | 0.02976 | -0.075 | 43.631
14.5 | 1.252 | 0.03182 | -0.076 | 39.354
15 | 1.195 | 0.03602 | -0.076 | 33.164
15.5 | 1.096 | 0.04963 | -0.074 | 22.09
16 | 0.942 | 0.10163 | -0.059 | 9.272
16.5 | 0.856 | 0.12262 | -0.052 | 6.982

## 62. Re 3M Mach 0.25 (2)
BIGFOIL.COM POLAR EXPORT
NACA67-416 a=0.2
NACA67-416 a=0.2 |  |  |  | Cl Max: | 1.367 | at alpha= | 17.5 | deg
XFOIL ncrit=9 |  |  |  | L/D Max: | 123.471 | at alpha= | 2.5 | deg
Re: | 3000000 |  |  | Cd Min: | 0.18392 | at alpha= | -20 | deg
Mach: | 0.25 |  |  | Cl=0 at alpha= | -3.5423 | deg
|  |  |  | @ Cl=0.1, Cd= | 0.0067985
|  |  |  | @ Cl=0.4, Cd= | 0.0038303
|  |  |  | @ Cl=0.6, Cd= | 0.0067008
alpha (deg) | Cl | Cd | Cm | Cl/Cd
-20 | -0.4403 | 0.18392 | -0.0559 | -2.394
-18.5 | -0.9958 | 0.05669 | -0.131 | -17.5657
-18 | -1.0739 | 0.04349 | -0.135 | -24.693
-17.5 | -1.1109 | 0.03649 | -0.1326 | -30.444
-17 | -1.1339 | 0.03131 | -0.128 | -36.2153
-16.5 | -1.1363 | 0.02775 | -0.1231 | -40.9477
-16 | -1.1164 | 0.02556 | -0.1192 | -43.6776
-15.5 | -1.0874 | 0.02398 | -0.1156 | -45.3461
-15 | -1.0447 | 0.02323 | -0.1133 | -44.972
-14.5 | -1.0111 | 0.02195 | -0.1099 | -46.0638
-14 | -0.9754 | 0.02082 | -0.1067 | -46.8492
-13.5 | -0.9349 | 0.01997 | -0.1039 | -46.8152
-13 | -0.9047 | 0.01832 | -0.1001 | -49.3832
-12.5 | -0.8667 | 0.0171 | -0.097 | -50.6842
-12 | -0.8233 | 0.01624 | -0.0945 | -50.6958
-11.5 | -0.778 | 0.01548 | -0.0924 | -50.2584
-11 | -0.7328 | 0.01458 | -0.0902 | -50.2606
-10.5 | -0.6851 | 0.01386 | -0.0885 | -49.43
-10 | -0.6365 | 0.0132 | -0.0869 | -48.2197
-9.5 | -0.5898 | 0.01216 | -0.085 | -48.5033
-9 | -0.5409 | 0.01147 | -0.0836 | -47.1578
-8.5 | -0.4911 | 0.01094 | -0.0822 | -44.8903
-8 | -0.4411 | 0.01047 | -0.0809 | -42.1299
-7.5 | -0.391 | 0.00999 | -0.0797 | -39.1391
-7 | -0.3407 | 0.00955 | -0.0785 | -35.6754
-6.5 | -0.2903 | 0.00917 | -0.0773 | -31.6576
-6 | -0.2417 | 0.00873 | -0.0758 | -27.6861
-5.5 | -0.1921 | 0.00839 | -0.0746 | -22.8963
-5 | -0.1426 | 0.00807 | -0.0733 | -17.6704
-4.5 | -0.0934 | 0.00778 | -0.0719 | -12.0051
-4 | -0.0444 | 0.00755 | -0.0706 | -5.8808
-3.5 | 0.0041 | 0.00727 | -0.0691 | 0.56396
-3 | 0.053 | 0.00703 | -0.0677 | 7.5391
-2.5 | 0.0997 | 0.0068 | -0.0658 | 14.6618
-2 | 0.1417 | 0.00659 | -0.0629 | 21.5023
-1.5 | 0.1829 | 0.00627 | -0.0599 | 29.1707
-1 | 0.2045 | 0.00535 | -0.0531 | 38.2243
-0.5 | 0.2076 | 0.00372 | -0.0423 | 55.8065
0 | 0.2669 | 0.00374 | -0.043 | 71.3636
0.5 | 0.3263 | 0.00373 | -0.0438 | 87.4799
1 | 0.3856 | 0.00381 | -0.0445 | 101.2073
1.5 | 0.4423 | 0.00389 | -0.0446 | 113.7018
2 | 0.4951 | 0.00404 | -0.044 | 122.5495
2.5 | 0.5371 | 0.00435 | -0.0411 | 123.4713
3 | 0.5664 | 0.00474 | -0.0355 | 119.4937
3.5 | 0.5652 | 0.00543 | -0.0235 | 104.0884
4 | 0.5828 | 0.00613 | -0.016 | 95.0734
4.5 | 0.6051 | 0.00687 | -0.0097 | 88.0786
5 | 0.6245 | 0.00779 | -0.0031 | 80.1669
5.5 | 0.6534 | 0.00856 | 0.0016 | 76.3318
6 | 0.6864 | 0.00929 | 0.0054 | 73.8859
6.5 | 0.7209 | 0.01001 | 0.0089 | 72.018
7 | 0.75 | 0.01096 | 0.0131 | 68.4307
7.5 | 0.7766 | 0.01202 | 0.0177 | 64.609
8.5 | 0.8333 | 0.01426 | 0.0257 | 58.4362
9 | 0.8677 | 0.01525 | 0.0286 | 56.8984
10 | 0.9432 | 0.01699 | 0.0332 | 55.515
10.5 | 0.9802 | 0.01793 | 0.0356 | 54.6682
11 | 1.017 | 0.01895 | 0.0378 | 53.6675
11.5 | 1.0518 | 0.02003 | 0.0403 | 52.5112
12 | 1.0854 | 0.02125 | 0.0428 | 51.0776
12.5 | 1.1163 | 0.02265 | 0.0455 | 49.2848
13 | 1.1464 | 0.02411 | 0.0482 | 47.5487
13.5 | 1.174 | 0.02585 | 0.051 | 45.4159
14 | 1.1963 | 0.02788 | 0.0542 | 42.9089
14.5 | 1.2217 | 0.02987 | 0.0567 | 40.9006
15 | 1.2419 | 0.03225 | 0.0596 | 38.5085
15.5 | 1.256 | 0.03514 | 0.0626 | 35.7427
16 | 1.2794 | 0.03828 | 0.0633 | 33.4222
16.5 | 1.321 | 0.04219 | 0.0593 | 31.3107
17 | 1.3514 | 0.04711 | 0.0556 | 28.6861
17.5 | 1.367 | 0.05349 | 0.0521 | 25.5562
18 | 1.3549 | 0.05789 | 0.0568 | 23.4047
18.5 | 1.3498 | 0.06395 | 0.0572 | 21.1071
19 | 1.3467 | 0.07007 | 0.0569 | 19.2194
19.5 | 1.3357 | 0.07725 | 0.0559 | 17.2906
20 | 1.3111 | 0.08656 | 0.0537 | 15.1467

## 63. Re 3M Mach 0.50 (1)
BIGFOIL.COM POLAR EXPORT
NACA67-416 a=0.2
NACA67-416 a=0.2 |  |  |  | Cl Max: | 1.282 | at alpha= | 8.5 | deg
JavaFoil+Calcfoil stall+Eppler ext transition |  |  |  | L/D Max: | 100.206 | at alpha= | 3.5 | deg
Re: | 3000000 |  |  | Cd Min: | 0.00401 | at alpha= | -0.5 | deg
Mach: | 0.5 |  |  | Cl=0 at alpha= | -2.1831 | deg
|  |  |  | @ Cl=0.1, Cd= | 0.0072849
|  |  |  | @ Cl=0.4, Cd= | 0.0046268
|  |  |  | @ Cl=0.6, Cd= | 0.0062144
alpha (deg) | Cl | Cd | Cm | Cl/Cd
-20 | -0.996 | 0.16586 | 0.005 | -6.004
-19.5 | -0.968 | 0.16136 | 0.004 | -6.001
-19 | -0.941 | 0.15974 | 0.004 | -5.892
-18.5 | -0.915 | 0.15737 | 0.003 | -5.817
-18 | -0.886 | 0.14911 | 0.002 | -5.941
-17.5 | -0.857 | 0.14601 | 0.002 | -5.873
-17 | -0.83 | 0.13764 | 0.001 | -6.027
-16.5 | -0.802 | 0.13264 | 0 | -6.048
-16 | -0.775 | 0.13163 | 0 | -5.885
-15.5 | -0.747 | 0.12757 | -0.001 | -5.857
-15 | -0.72 | 0.12209 | -0.002 | -5.896
-14.5 | -0.691 | 0.11773 | -0.002 | -5.866
-14 | -0.663 | 0.1129 | -0.003 | -5.871
-13.5 | -0.635 | 0.10908 | -0.004 | -5.823
-13 | -0.607 | 0.10546 | -0.004 | -5.76
-12.5 | -0.58 | 0.09881 | -0.005 | -5.867
-12 | -0.552 | 0.09557 | -0.006 | -5.775
-11.5 | -0.523 | 0.09381 | -0.006 | -5.576
-11 | -0.495 | 0.08788 | -0.006 | -5.634
-10.5 | -0.467 | 0.08362 | -0.007 | -5.587
-10 | -0.439 | 0.08166 | -0.008 | -5.38
-9.5 | -0.411 | 0.07951 | -0.008 | -5.172
-9 | -0.383 | 0.06552 | -0.009 | -5.848
-8.5 | -0.355 | 0.05903 | -0.01 | -6.021
-8 | -0.328 | 0.05179 | -0.011 | -6.342
-7.5 | -0.445 | 0.04938 | -0.011 | -9.017
-7 | -0.461 | 0.0424 | -0.014 | -10.869
-6.5 | -0.531 | 0.01097 | -0.026 | -48.371
-6 | -0.488 | 0.01038 | -0.027 | -47.028
-5.5 | -0.436 | 0.00987 | -0.029 | -44.141
-5 | -0.377 | 0.00941 | -0.03 | -40.129
-4.5 | -0.315 | 0.00904 | -0.031 | -34.837
-4 | -0.25 | 0.00863 | -0.033 | -28.96
-3.5 | -0.183 | 0.00828 | -0.034 | -22.06
-3 | -0.114 | 0.00799 | -0.036 | -14.299
-2.5 | -0.045 | 0.00773 | -0.037 | -5.78
-2 | 0.026 | 0.0075 | -0.039 | 3.401
-1.5 | 0.096 | 0.00729 | -0.04 | 13.177
-1 | 0.167 | 0.0072 | -0.042 | 23.189
-0.5 | 0.24 | 0.00401 | -0.043 | 59.886
0 | 0.309 | 0.00414 | -0.045 | 74.594
0.5 | 0.379 | 0.00446 | -0.046 | 84.95
1 | 0.447 | 0.005 | -0.048 | 89.367
1.5 | 0.516 | 0.00566 | -0.049 | 91.204
2 | 0.585 | 0.00606 | -0.051 | 96.627
2.5 | 0.654 | 0.00677 | -0.052 | 96.668
3 | 0.723 | 0.00737 | -0.054 | 98.013
3.5 | 0.791 | 0.0079 | -0.055 | 100.206
4 | 0.858 | 0.00866 | -0.057 | 99.094
4.5 | 0.923 | 0.00936 | -0.058 | 98.691
5 | 0.988 | 0.01001 | -0.059 | 98.636
5.5 | 1.051 | 0.01061 | -0.061 | 99.048
6 | 1.11 | 0.01449 | -0.062 | 76.592
6.5 | 1.164 | 0.01527 | -0.064 | 76.182
7 | 1.211 | 0.01614 | -0.065 | 75.068
7.5 | 1.251 | 0.01715 | -0.066 | 72.926
8 | 1.276 | 0.01872 | -0.068 | 68.18
8.5 | 1.282 | 0.02026 | -0.069 | 63.279
9 | 1.249 | 0.0221 | -0.071 | 56.522
9.5 | 1.081 | 0.02468 | -0.072 | 43.822
10 | 0.811 | 0.02753 | -0.073 | 29.444
10.5 | 0.705 | 0.08452 | -0.034 | 8.336
11 | 0.732 | 0.08515 | -0.035 | 8.593
11.5 | 0.759 | 0.08991 | -0.037 | 8.445
12 | 0.786 | 0.09422 | -0.037 | 8.345
12.5 | 0.813 | 0.10107 | -0.038 | 8.047
13 | 0.843 | 0.10985 | -0.042 | 7.67
13.5 | 0.869 | 0.1088 | -0.042 | 7.985

## 64. Re 3M Mach 0.50 (2)
BIGFOIL.COM POLAR EXPORT
NACA67-416 a=0.2
NACA67-416 a=0.2 |  |  |  | Cl Max: | 1.1221 | at alpha= | 13 | deg
XFOIL ncrit=9 |  |  |  | L/D Max: | 111.636 | at alpha= | 1.5 | deg
Re: | 3000000 |  |  | Cd Min: | 0.18602 | at alpha= | 19.5 | deg
Mach: | 0.5 |  |  | Cl=0 at alpha= | -4.2066 | deg
|  |  |  | @ Cl=0.1, Cd= | 0.0079758
|  |  |  | @ Cl=0.4, Cd= | 0.0040392
|  |  |  | @ Cl=0.6, Cd= | 0.0091487
alpha (deg) | Cl | Cd | Cm | Cl/Cd
-13.5 | -0.2192 | 0.10975 | -0.1157 | -1.9973
-13 | -0.2118 | 0.1021 | -0.12 | -2.0744
-12.5 | -0.2158 | 0.09267 | -0.1249 | -2.3287
-12 | -0.1996 | 0.08695 | -0.1281 | -2.2956
-11.5 | -0.2144 | 0.0766 | -0.1335 | -2.799
-11 | -0.2408 | 0.06486 | -0.1403 | -3.7126
-10.5 | -0.2934 | 0.05108 | -0.1489 | -5.7439
-10 | -0.3429 | 0.04242 | -0.1469 | -8.0835
-9.5 | -0.395 | 0.03515 | -0.1393 | -11.2376
-9 | -0.4362 | 0.02866 | -0.1291 | -15.2198
-8.5 | -0.4573 | 0.02312 | -0.1186 | -19.7794
-8 | -0.4539 | 0.01727 | -0.1103 | -26.2826
-7.5 | -0.3891 | 0.01329 | -0.1098 | -29.2777
-7 | -0.3212 | 0.01173 | -0.1086 | -27.3828
-6.5 | -0.2604 | 0.01084 | -0.1065 | -24.0221
-6 | -0.202 | 0.01016 | -0.1042 | -19.8819
-5.5 | -0.1461 | 0.00954 | -0.1016 | -15.3145
-5 | -0.089 | 0.00911 | -0.0995 | -9.7695
-4.5 | -0.0331 | 0.00876 | -0.0974 | -3.7785
-4 | 0.0233 | 0.00844 | -0.0956 | 2.7607
-3.5 | 0.0798 | 0.0081 | -0.0939 | 9.8519
-3 | 0.1351 | 0.00776 | -0.0921 | 17.4098
-2.5 | 0.1903 | 0.00746 | -0.0903 | 25.5094
-2 | 0.2438 | 0.0072 | -0.0883 | 33.8611
-1 | 0.3087 | 0.00599 | -0.0759 | 51.5359
-0.5 | 0.2375 | 0.00399 | -0.0481 | 59.5238
0 | 0.301 | 0.00395 | -0.0479 | 76.2025
0.5 | 0.3663 | 0.00399 | -0.0481 | 91.8045
1 | 0.4279 | 0.00408 | -0.0475 | 104.8775
1.5 | 0.4778 | 0.00428 | -0.0443 | 111.6355
2 | 0.4864 | 0.00467 | -0.0324 | 104.1542
2.5 | 0.4985 | 0.00538 | -0.0219 | 92.658
3 | 0.5161 | 0.0062 | -0.0129 | 83.2419
3.5 | 0.5417 | 0.00701 | -0.0057 | 77.2753
4 | 0.5651 | 0.00796 | 0.0017 | 70.9925
4.5 | 0.5924 | 0.00888 | 0.0082 | 66.7117
5 | 0.6204 | 0.00987 | 0.0144 | 62.8571
5.5 | 0.652 | 0.01086 | 0.0198 | 60.0368
6 | 0.6885 | 0.0118 | 0.0244 | 58.3475
6.5 | 0.7253 | 0.01282 | 0.0289 | 56.5757
7 | 0.7549 | 0.01412 | 0.0343 | 53.4632
7.5 | 0.7801 | 0.0157 | 0.0401 | 49.6879
8 | 0.8047 | 0.01743 | 0.0458 | 46.1675
8.5 | 0.839 | 0.01889 | 0.0502 | 44.415
9 | 0.8775 | 0.02031 | 0.054 | 43.2053
9.5 | 0.9187 | 0.02172 | 0.0575 | 42.2974
10 | 0.9591 | 0.02328 | 0.061 | 41.1985
10.5 | 0.9958 | 0.02512 | 0.0648 | 39.6417
11 | 1.0322 | 0.02707 | 0.0687 | 38.1308
11.5 | 1.0649 | 0.02939 | 0.0726 | 36.2334
12 | 1.0936 | 0.03216 | 0.0766 | 34.005
12.5 | 1.1113 | 0.03573 | 0.0809 | 31.1027
13 | 1.1221 | 0.04014 | 0.0848 | 27.9547
13.5 | 1.1186 | 0.04589 | 0.0881 | 24.3757
14 | 1.1036 | 0.05305 | 0.09 | 20.803
14.5 | 1.0844 | 0.06127 | 0.0901 | 17.6987
15 | 1.0538 | 0.07115 | 0.0882 | 14.811
15.5 | 1.0222 | 0.08208 | 0.0843 | 12.4537
16 | 0.9923 | 0.09373 | 0.0786 | 10.5868
16.5 | 0.962 | 0.10622 | 0.0717 | 9.0567
17 | 0.935 | 0.11873 | 0.0643 | 7.875
17.5 | 0.9111 | 0.13138 | 0.0566 | 6.9348
18.5 | 0.8682 | 0.15664 | 0.0411 | 5.5426
19 | 0.8426 | 0.17031 | 0.0331 | 4.9474
19.5 | 0.8238 | 0.18602 | 0.0217 | 4.4286

## 65. Re 4M Mach 0.00 (1)
BIGFOIL.COM POLAR EXPORT
NACA67-416 a=0.2
NACA67-416 a=0.2 |  |  |  | Cl Max: | 1.461 | at alpha= | 13.5 | deg
JavaFoil+Calcfoil stall+Eppler ext transition |  |  |  | L/D Max: | 111.635 | at alpha= | 6 | deg
Re: | 4000000 |  |  | Cd Min: | 0.00366 | at alpha= | -1 | deg
Mach: | 0 |  |  | Cl=0 at alpha= | -2.1803 | deg
|  |  |  | @ Cl=0.1, Cd= | 0.0056039
|  |  |  | @ Cl=0.4, Cd= | 0.0048633
|  |  |  | @ Cl=0.6, Cd= | 0.0060847
alpha (deg) | Cl | Cd | Cm | Cl/Cd
-17.5 | -0.734 | 0.13721 | 0.001 | -5.35
-17 | -0.749 | 0.12975 | 0.001 | -5.774
-16.5 | -0.763 | 0.12233 | 0 | -6.236
-16 | -0.775 | 0.11616 | 0 | -6.669
-15.5 | -0.785 | 0.11003 | -0.001 | -7.13
-15 | -0.792 | 0.10313 | -0.001 | -7.678
-14.5 | -0.797 | 0.09732 | -0.002 | -8.187
-14 | -0.799 | 0.09204 | -0.003 | -8.679
-13.5 | -0.798 | 0.08619 | -0.003 | -9.26
-13 | -0.794 | 0.08061 | -0.004 | -9.853
-12.5 | -0.933 | 0.01628 | -0.008 | -57.287
-12 | -0.932 | 0.01367 | -0.009 | -68.143
-11.5 | -0.915 | 0.01292 | -0.01 | -70.833
-11 | -0.893 | 0.01234 | -0.012 | -72.348
-10.5 | -0.866 | 0.01173 | -0.013 | -73.869
-10 | -0.835 | 0.01123 | -0.014 | -74.335
-9.5 | -0.797 | 0.01084 | -0.015 | -73.524
-9 | -0.754 | 0.0104 | -0.016 | -72.516
-8.5 | -0.709 | 0.00999 | -0.018 | -70.968
-8 | -0.661 | 0.00965 | -0.019 | -68.574
-7.5 | -0.612 | 0.00926 | -0.02 | -66.062
-7 | -0.56 | 0.00899 | -0.021 | -62.317
-6.5 | -0.507 | 0.00867 | -0.023 | -58.426
-6 | -0.452 | 0.00834 | -0.024 | -54.199
-5.5 | -0.396 | 0.00808 | -0.025 | -48.985
-5 | -0.338 | 0.00784 | -0.026 | -43.126
-4.5 | -0.28 | 0.00761 | -0.028 | -36.778
-4 | -0.22 | 0.00736 | -0.029 | -29.945
-3.5 | -0.161 | 0.00715 | -0.03 | -22.44
-3 | -0.1 | 0.00696 | -0.031 | -14.367
-2.5 | -0.039 | 0.00681 | -0.033 | -5.734
-2 | 0.022 | 0.00634 | -0.034 | 3.512
-1.5 | 0.084 | 0.00628 | -0.035 | 13.344
-1 | 0.146 | 0.00366 | -0.037 | 39.958
-0.5 | 0.209 | 0.00386 | -0.038 | 54.042
0 | 0.269 | 0.0041 | -0.039 | 65.552
0.5 | 0.33 | 0.00439 | -0.04 | 75.228
1 | 0.39 | 0.00481 | -0.042 | 81.013
1.5 | 0.45 | 0.00513 | -0.043 | 87.676
2 | 0.511 | 0.00553 | -0.044 | 92.251
2.5 | 0.571 | 0.00593 | -0.046 | 96.167
3 | 0.631 | 0.00625 | -0.047 | 100.982
3.5 | 0.691 | 0.00662 | -0.048 | 104.318
4 | 0.75 | 0.00715 | -0.049 | 104.777
4.5 | 0.808 | 0.00757 | -0.051 | 106.691
5 | 0.866 | 0.00803 | -0.052 | 107.881
5.5 | 0.923 | 0.00839 | -0.053 | 109.972
6 | 0.98 | 0.00878 | -0.054 | 111.635
6.5 | 1.034 | 0.00928 | -0.056 | 111.396
7 | 1.085 | 0.01201 | -0.057 | 90.284
7.5 | 1.135 | 0.0125 | -0.058 | 90.823
8 | 1.184 | 0.01302 | -0.059 | 90.944
8.5 | 1.23 | 0.01358 | -0.06 | 90.574
9 | 1.274 | 0.01415 | -0.062 | 90.002
9.5 | 1.313 | 0.0152 | -0.063 | 86.4
10 | 1.348 | 0.01588 | -0.064 | 84.871
10.5 | 1.378 | 0.01665 | -0.065 | 82.776
11 | 1.404 | 0.01746 | -0.066 | 80.413
11.5 | 1.425 | 0.01827 | -0.068 | 78.025
12 | 1.441 | 0.01917 | -0.069 | 75.186
12.5 | 1.453 | 0.02019 | -0.07 | 71.956
13 | 1.459 | 0.02118 | -0.071 | 68.905
13.5 | 1.461 | 0.0224 | -0.072 | 65.225
14 | 1.457 | 0.0236 | -0.073 | 61.753
14.5 | 1.449 | 0.02493 | -0.074 | 58.119
15 | 1.436 | 0.02646 | -0.075 | 54.26
15.5 | 1.419 | 0.02816 | -0.076 | 50.372
16 | 1.397 | 0.03019 | -0.077 | 46.286
16.5 | 1.37 | 0.03217 | -0.078 | 42.571
17 | 1.335 | 0.03493 | -0.079 | 38.234
17.5 | 1.299 | 0.0377 | -0.079 | 34.453
18 | 1.251 | 0.0439 | -0.079 | 28.492
18.5 | 1.18 | 0.05847 | -0.077 | 20.185

## 66. Re 4M Mach 0.00 (2)
BIGFOIL.COM POLAR EXPORT
NACA67-416 a=0.2
NACA67-416 a=0.2 |  |  |  | Cl Max: | 1.4932 | at alpha= | 20 | deg
XFOIL ncrit=9 |  |  |  | L/D Max: | 125.752 | at alpha= | 2.5 | deg
Re: | 4000000 |  |  | Cd Min: | 0.05541 | at alpha= | 20 | deg
Mach: | 0 |  |  | Cl=0 at alpha= | -3.1628 | deg
|  |  |  | @ Cl=0.1, Cd= | 0.0061871
|  |  |  | @ Cl=0.4, Cd= | 0.0034556
|  |  |  | @ Cl=0.6, Cd= | 0.0066536
alpha (deg) | Cl | Cd | Cm | Cl/Cd
-20 | -1.314 | 0.03187 | -0.1126 | -41.23
-19.5 | -1.334 | 0.02737 | -0.1075 | -48.7395
-19 | -1.314 | 0.02565 | -0.1049 | -51.2281
-18.5 | -1.3012 | 0.02348 | -0.1014 | -55.4174
-18 | -1.2773 | 0.02203 | -0.0988 | -57.98
-17.5 | -1.2475 | 0.02095 | -0.0965 | -59.5465
-17 | -1.2187 | 0.01974 | -0.0941 | -61.7376
-16.5 | -1.1859 | 0.01876 | -0.092 | -63.2143
-16 | -1.1514 | 0.0179 | -0.0899 | -64.324
-15.5 | -1.1139 | 0.01721 | -0.0882 | -64.724
-15 | -1.076 | 0.01656 | -0.0864 | -64.9758
-14.5 | -1.0366 | 0.01586 | -0.0848 | -65.3594
-14 | -0.9955 | 0.01533 | -0.0833 | -64.938
-13.5 | -0.9528 | 0.01484 | -0.0821 | -64.2049
-13 | -0.9142 | 0.01388 | -0.0802 | -65.8646
-12.5 | -0.8721 | 0.0132 | -0.0787 | -66.0682
-12 | -0.8285 | 0.01263 | -0.0774 | -65.5978
-11.5 | -0.7829 | 0.01219 | -0.0764 | -64.2248
-11 | -0.7374 | 0.01173 | -0.0754 | -62.8645
-10.5 | -0.6913 | 0.01134 | -0.0744 | -60.9612
-10 | -0.6443 | 0.01093 | -0.0735 | -58.9478
-9.5 | -0.597 | 0.0105 | -0.0726 | -56.8571
-9 | -0.5495 | 0.01009 | -0.0718 | -54.4599
-8.5 | -0.5031 | 0.00956 | -0.0707 | -52.6255
-8 | -0.4557 | 0.00915 | -0.0697 | -49.8033
-7.5 | -0.4078 | 0.00879 | -0.0688 | -46.3936
-7 | -0.36 | 0.00846 | -0.0679 | -42.5532
-6.5 | -0.3121 | 0.00816 | -0.0669 | -38.2475
-6 | -0.264 | 0.00788 | -0.0659 | -33.5025
-5.5 | -0.2177 | 0.00758 | -0.0645 | -28.7203
-5 | -0.1701 | 0.00734 | -0.0634 | -23.1744
-4.5 | -0.1232 | 0.00706 | -0.0621 | -17.4504
-4 | -0.0772 | 0.00681 | -0.0606 | -11.3363
-3.5 | -0.0319 | 0.00664 | -0.0588 | -4.8042
-3 | 0.0154 | 0.00649 | -0.0575 | 2.3729
-2.5 | 0.0651 | 0.00634 | -0.0567 | 10.2681
-2 | 0.1153 | 0.00612 | -0.056 | 18.8399
-1.5 | 0.1625 | 0.00581 | -0.0548 | 27.969
-1 | 0.2052 | 0.0054 | -0.0526 | 38
-0.5 | 0.2012 | 0.00331 | -0.0411 | 60.7855
0 | 0.2582 | 0.00328 | -0.0418 | 78.7195
0.5 | 0.3165 | 0.00333 | -0.0428 | 95.045
1 | 0.3727 | 0.00337 | -0.0433 | 110.5935
1.5 | 0.4269 | 0.00354 | -0.0434 | 120.5932
2 | 0.4749 | 0.00378 | -0.0423 | 125.6349
2.5 | 0.5181 | 0.00412 | -0.0402 | 125.7524
3 | 0.545 | 0.00466 | -0.0346 | 116.9528
3.5 | 0.5584 | 0.00513 | -0.0261 | 108.8499
4 | 0.5788 | 0.00575 | -0.0195 | 100.6609
4.5 | 0.5962 | 0.00656 | -0.0125 | 90.8841
5 | 0.6238 | 0.00724 | -0.0078 | 86.1602
5.5 | 0.6556 | 0.00786 | -0.004 | 83.4097
6 | 0.6898 | 0.00843 | -0.0007 | 81.8268
6.5 | 0.7241 | 0.00906 | 0.0024 | 79.9227
7 | 0.7499 | 0.01 | 0.0069 | 74.99
7.5 | 0.7806 | 0.01085 | 0.0104 | 71.9447
8 | 0.8106 | 0.01178 | 0.0138 | 68.8115
9 | 0.8784 | 0.01339 | 0.0192 | 65.6012
9.5 | 0.9166 | 0.01405 | 0.021 | 65.2384
10 | 0.9529 | 0.01482 | 0.0231 | 64.2982
11 | 1.0263 | 0.01633 | 0.0268 | 62.8475
11.5 | 1.0637 | 0.01709 | 0.0284 | 62.2411
12 | 1.0973 | 0.01805 | 0.0305 | 60.7922
12.5 | 1.1302 | 0.01901 | 0.0326 | 59.4529
13 | 1.163 | 0.02008 | 0.0345 | 57.9183
13.5 | 1.1908 | 0.02135 | 0.037 | 55.7752
14 | 1.2188 | 0.0227 | 0.0392 | 53.6916
14.5 | 1.2463 | 0.02407 | 0.0415 | 51.7781
15 | 1.2714 | 0.02568 | 0.0438 | 49.5093
15.5 | 1.2923 | 0.0275 | 0.0464 | 46.9927
16 | 1.3156 | 0.02924 | 0.0487 | 44.9932
16.5 | 1.341 | 0.03116 | 0.05 | 43.0359
17 | 1.3867 | 0.03391 | 0.0457 | 40.8935
17.5 | 1.4254 | 0.03743 | 0.0416 | 38.0818
18 | 1.4646 | 0.04079 | 0.0377 | 35.9059
18.5 | 1.4685 | 0.04374 | 0.0414 | 33.5734
19 | 1.482 | 0.04703 | 0.0424 | 31.5118
19.5 | 1.4906 | 0.05088 | 0.0432 | 29.2964
20 | 1.4932 | 0.05541 | 0.044 | 26.9482

## 67. Re 4M Mach 0.10 (1)
BIGFOIL.COM POLAR EXPORT
NACA67-416 a=0.2
NACA67-416 a=0.2 |  |  |  | Cl Max: | 1.45 | at alpha= | 13 | deg
JavaFoil+Calcfoil stall+Eppler ext transition |  |  |  | L/D Max: | 111.384 | at alpha= | 6 | deg
Re: | 4000000 |  |  | Cd Min: | 0.00365 | at alpha= | -1 | deg
Mach: | 0.1 |  |  | Cl=0 at alpha= | -2.1803 | deg
|  |  |  | @ Cl=0.1, Cd= | 0.005627
|  |  |  | @ Cl=0.4, Cd= | 0.0048672
|  |  |  | @ Cl=0.6, Cd= | 0.0061043
alpha (deg) | Cl | Cd | Cm | Cl/Cd
-17 | -0.712 | 0.13298 | 0.001 | -5.354
-16.5 | -0.729 | 0.1243 | 0 | -5.865
-16 | -0.744 | 0.11835 | 0 | -6.289
-15.5 | -0.758 | 0.11131 | -0.001 | -6.806
-15 | -0.768 | 0.10497 | -0.001 | -7.321
-14.5 | -0.777 | 0.09917 | -0.002 | -7.832
-14 | -0.782 | 0.09314 | -0.003 | -8.393
-13.5 | -0.784 | 0.08693 | -0.003 | -9.02
-13 | -0.782 | 0.08203 | -0.004 | -9.537
-12.5 | -0.791 | 0.06502 | -0.006 | -12.174
-12 | -0.919 | 0.01458 | -0.009 | -63.015
-11.5 | -0.909 | 0.01312 | -0.01 | -69.253
-11 | -0.889 | 0.01249 | -0.012 | -71.161
-10.5 | -0.864 | 0.01184 | -0.013 | -73.026
-10 | -0.834 | 0.01135 | -0.014 | -73.492
-9.5 | -0.797 | 0.01095 | -0.015 | -72.795
-9 | -0.755 | 0.01049 | -0.016 | -72.009
-8.5 | -0.71 | 0.01009 | -0.018 | -70.403
-8 | -0.663 | 0.00977 | -0.019 | -67.872
-7.5 | -0.613 | 0.00935 | -0.02 | -65.633
-7 | -0.562 | 0.00905 | -0.021 | -62.106
-6.5 | -0.508 | 0.0087 | -0.023 | -58.469
-6 | -0.453 | 0.00841 | -0.024 | -53.929
-5.5 | -0.397 | 0.00812 | -0.025 | -48.918
-5 | -0.34 | 0.00786 | -0.026 | -43.225
-4.5 | -0.281 | 0.00764 | -0.028 | -36.76
-4 | -0.221 | 0.00737 | -0.029 | -30.048
-3.5 | -0.161 | 0.00721 | -0.03 | -22.376
-3 | -0.1 | 0.00699 | -0.032 | -14.365
-2.5 | -0.039 | 0.00684 | -0.033 | -5.735
-2 | 0.022 | 0.00636 | -0.034 | 3.52
-1.5 | 0.084 | 0.0063 | -0.035 | 13.369
-1 | 0.147 | 0.00365 | -0.037 | 40.208
-0.5 | 0.21 | 0.00388 | -0.038 | 53.971
0 | 0.27 | 0.00413 | -0.039 | 65.454
0.5 | 0.332 | 0.00441 | -0.041 | 75.105
1 | 0.391 | 0.00482 | -0.042 | 81.2
1.5 | 0.452 | 0.00514 | -0.043 | 87.946
2 | 0.513 | 0.00556 | -0.044 | 92.228
2.5 | 0.574 | 0.00597 | -0.046 | 96.005
3 | 0.634 | 0.00628 | -0.047 | 101.003
3.5 | 0.694 | 0.00668 | -0.048 | 103.928
4 | 0.753 | 0.00721 | -0.05 | 104.405
4.5 | 0.812 | 0.00765 | -0.051 | 106.134
5 | 0.87 | 0.00808 | -0.052 | 107.701
5.5 | 0.927 | 0.00844 | -0.053 | 109.885
6 | 0.984 | 0.00883 | -0.055 | 111.384
6.5 | 1.038 | 0.0094 | -0.056 | 110.402
7 | 1.089 | 0.01212 | -0.057 | 89.914
7.5 | 1.14 | 0.01262 | -0.058 | 90.321
8 | 1.188 | 0.01314 | -0.06 | 90.448
8.5 | 1.234 | 0.01369 | -0.061 | 90.168
9 | 1.277 | 0.01429 | -0.062 | 89.411
9.5 | 1.317 | 0.01536 | -0.063 | 85.703
10 | 1.35 | 0.01605 | -0.064 | 84.114
10.5 | 1.38 | 0.01688 | -0.066 | 81.731
11 | 1.404 | 0.01769 | -0.067 | 79.361
11.5 | 1.424 | 0.0185 | -0.068 | 76.951
12 | 1.438 | 0.01946 | -0.069 | 73.899
12.5 | 1.447 | 0.0205 | -0.07 | 70.563
13 | 1.45 | 0.02156 | -0.071 | 67.277
13.5 | 1.448 | 0.02277 | -0.072 | 63.603
14 | 1.441 | 0.02412 | -0.073 | 59.728
14.5 | 1.429 | 0.0256 | -0.074 | 55.798
15 | 1.411 | 0.02724 | -0.075 | 51.809
15.5 | 1.39 | 0.02896 | -0.076 | 47.994
16 | 1.364 | 0.03108 | -0.077 | 43.873
16.5 | 1.33 | 0.03376 | -0.078 | 39.393
17 | 1.29 | 0.03643 | -0.079 | 35.419
17.5 | 1.246 | 0.04017 | -0.079 | 31.022
18 | 1.164 | 0.05722 | -0.076 | 20.337

## 68. Re 4M Mach 0.10 (2)
BIGFOIL.COM POLAR EXPORT
NACA67-416 a=0.2
NACA67-416 a=0.2 |  |  |  | Cl Max: | 1.4812 | at alpha= | 19.5 | deg
XFOIL ncrit=9 |  |  |  | L/D Max: | 125.556 | at alpha= | 2.5 | deg
Re: | 4000000 |  |  | Cd Min: | 0.05844 | at alpha= | 20 | deg
Mach: | 0.1 |  |  | Cl=0 at alpha= | -3.1987 | deg
|  |  |  | @ Cl=0.1, Cd= | 0.0062154
|  |  |  | @ Cl=0.4, Cd= | 0.0034585
|  |  |  | @ Cl=0.6, Cd= | 0.0067122
alpha (deg) | Cl | Cd | Cm | Cl/Cd
-20 | -1.2813 | 0.03566 | -0.1188 | -35.931
-19.5 | -1.3015 | 0.03083 | -0.1147 | -42.2154
-19 | -1.285 | 0.02876 | -0.1121 | -44.6801
-18.5 | -1.2793 | 0.026 | -0.1083 | -49.2038
-18 | -1.278 | 0.02302 | -0.1034 | -55.5169
-17.5 | -1.2513 | 0.02168 | -0.1007 | -57.7168
-17 | -1.22 | 0.0206 | -0.0984 | -59.2233
-16.5 | -1.19 | 0.01938 | -0.0957 | -61.4035
-16 | -1.1567 | 0.01838 | -0.0933 | -62.9325
-15.5 | -1.1188 | 0.01764 | -0.0914 | -63.424
-14.5 | -1.0414 | 0.0162 | -0.0876 | -64.284
-14 | -0.9998 | 0.01563 | -0.086 | -63.9667
-13.5 | -0.957 | 0.01512 | -0.0845 | -63.2937
-13 | -0.9167 | 0.01428 | -0.0827 | -64.1947
-12.5 | -0.8754 | 0.01345 | -0.0809 | -65.0855
-12 | -0.8317 | 0.01284 | -0.0794 | -64.7741
-11.5 | -0.7857 | 0.01237 | -0.0783 | -63.5166
-11 | -0.7396 | 0.0119 | -0.0772 | -62.1513
-10.5 | -0.6931 | 0.01148 | -0.0761 | -60.3746
-10 | -0.6458 | 0.01105 | -0.0751 | -58.4434
-9.5 | -0.5981 | 0.0106 | -0.0742 | -56.4245
-9 | -0.5496 | 0.01023 | -0.0733 | -53.7243
-8.5 | -0.503 | 0.00965 | -0.0721 | -52.1244
-8 | -0.4554 | 0.00922 | -0.0711 | -49.3926
-7.5 | -0.4072 | 0.00885 | -0.0701 | -46.0113
-7 | -0.3588 | 0.00851 | -0.0691 | -42.1622
-6.5 | -0.3106 | 0.0082 | -0.0681 | -37.878
-6 | -0.2621 | 0.00793 | -0.0671 | -33.0517
-5.5 | -0.2154 | 0.00762 | -0.0658 | -28.2677
-5 | -0.1675 | 0.00738 | -0.0646 | -22.6965
-4.5 | -0.1203 | 0.00708 | -0.0633 | -16.9915
-4 | -0.0735 | 0.00682 | -0.0618 | -10.7771
-3.5 | -0.0276 | 0.00664 | -0.0601 | -4.1566
-3 | 0.0182 | 0.0065 | -0.0584 | 2.8
-2.5 | 0.0677 | 0.00635 | -0.0575 | 10.6614
-2 | 0.1181 | 0.00614 | -0.0568 | 19.2345
-1.5 | 0.1651 | 0.00582 | -0.0554 | 28.3677
-1 | 0.2079 | 0.00542 | -0.0532 | 38.3579
-0.5 | 0.2025 | 0.00332 | -0.0413 | 60.994
0 | 0.2597 | 0.00328 | -0.042 | 79.1768
0.5 | 0.3184 | 0.00333 | -0.043 | 95.6156
1 | 0.3748 | 0.00337 | -0.0435 | 111.2166
1.5 | 0.4289 | 0.00356 | -0.0435 | 120.4775
2 | 0.4766 | 0.0038 | -0.0423 | 125.4211
2.5 | 0.5198 | 0.00414 | -0.0401 | 125.5556
3 | 0.5456 | 0.00467 | -0.0342 | 116.8308
3.5 | 0.5573 | 0.00518 | -0.0253 | 107.5869
4 | 0.5784 | 0.0058 | -0.0187 | 99.7241
4.5 | 0.596 | 0.00661 | -0.0118 | 90.1664
5 | 0.6234 | 0.00731 | -0.007 | 85.2804
5.5 | 0.6551 | 0.00794 | -0.0031 | 82.5063
6 | 0.6899 | 0.00852 | 0.0001 | 80.9742
6.5 | 0.7235 | 0.00917 | 0.0034 | 78.8986
7 | 0.7501 | 0.01011 | 0.0078 | 74.1939
7.5 | 0.7805 | 0.01098 | 0.0114 | 71.0838
8 | 0.811 | 0.01191 | 0.0149 | 68.094
9 | 0.879 | 0.01356 | 0.0203 | 64.823
9.5 | 0.9166 | 0.01425 | 0.0224 | 64.3228
10 | 0.954 | 0.01501 | 0.0243 | 63.5576
11 | 1.0274 | 0.01658 | 0.0282 | 61.9662
11.5 | 1.0654 | 0.01734 | 0.0298 | 61.4418
12 | 1.0983 | 0.01836 | 0.0321 | 59.8203
12.5 | 1.1313 | 0.01937 | 0.0342 | 58.4047
13 | 1.1629 | 0.02052 | 0.0363 | 56.6715
13.5 | 1.1922 | 0.02177 | 0.0388 | 54.7634
14 | 1.2184 | 0.02327 | 0.0413 | 52.3593
14.5 | 1.2469 | 0.02464 | 0.0435 | 50.6047
15 | 1.2714 | 0.02636 | 0.0459 | 48.2322
15.5 | 1.2925 | 0.02823 | 0.0486 | 45.7846
16 | 1.3142 | 0.03015 | 0.051 | 43.5887
16.5 | 1.3393 | 0.0322 | 0.0523 | 41.5932
17 | 1.3834 | 0.03518 | 0.0482 | 39.3235
17.5 | 1.4223 | 0.03886 | 0.044 | 36.6006
18 | 1.4606 | 0.0424 | 0.0401 | 34.4481
19.5 | 1.4812 | 0.05347 | 0.0455 | 27.7015
20 | 1.4808 | 0.05844 | 0.0462 | 25.3388

## 69. Re 4M Mach 0.25 (1)
BIGFOIL.COM POLAR EXPORT
NACA67-416 a=0.2
NACA67-416 a=0.2 |  |  |  | Cl Max: | 1.401 | at alpha= | 11.5 | deg
JavaFoil+Calcfoil stall+Eppler ext transition |  |  |  | L/D Max: | 109.568 | at alpha= | 6 | deg
Re: | 4000000 |  |  | Cd Min: | 0.00376 | at alpha= | -1 | deg
Mach: | 0.25 |  |  | Cl=0 at alpha= | -2.1825 | deg
|  |  |  | @ Cl=0.1, Cd= | 0.006004
|  |  |  | @ Cl=0.4, Cd= | 0.0049545
|  |  |  | @ Cl=0.6, Cd= | 0.0062077
alpha (deg) | Cl | Cd | Cm | Cl/Cd
-15.5 | -0.519 | 0.12613 | -0.001 | -4.118
-15 | -0.563 | 0.11934 | -0.001 | -4.714
-14.5 | -0.601 | 0.10966 | -0.002 | -5.481
-14 | -0.634 | 0.103 | -0.003 | -6.157
-13.5 | -0.662 | 0.09648 | -0.003 | -6.86
-13 | -0.683 | 0.08998 | -0.004 | -7.594
-12.5 | -0.699 | 0.0839 | -0.005 | -8.33
-12 | -0.708 | 0.0777 | -0.005 | -9.112
-11.5 | -0.718 | 0.06469 | -0.007 | -11.092
-11 | -0.721 | 0.05638 | -0.008 | -12.781
-10.5 | -0.839 | 0.01301 | -0.013 | -64.485
-10 | -0.822 | 0.01199 | -0.014 | -68.565
-9.5 | -0.793 | 0.01146 | -0.016 | -69.186
-9 | -0.755 | 0.01096 | -0.017 | -68.916
-8.5 | -0.714 | 0.01056 | -0.018 | -67.642
-8 | -0.669 | 0.01011 | -0.019 | -66.193
-7.5 | -0.621 | 0.00974 | -0.021 | -63.823
-7 | -0.571 | 0.0093 | -0.022 | -61.381
-6.5 | -0.518 | 0.00896 | -0.023 | -57.802
-6 | -0.463 | 0.00864 | -0.025 | -53.547
-5.5 | -0.406 | 0.00839 | -0.026 | -48.399
-5 | -0.347 | 0.00807 | -0.027 | -43.054
-4.5 | -0.288 | 0.00783 | -0.028 | -36.727
-4 | -0.227 | 0.00755 | -0.03 | -30.062
-3.5 | -0.165 | 0.00735 | -0.031 | -22.506
-3 | -0.103 | 0.00683 | -0.032 | -15.097
-2.5 | -0.04 | 0.00665 | -0.034 | -6.055
-2 | 0.023 | 0.00628 | -0.035 | 3.658
-1.5 | 0.086 | 0.00662 | -0.036 | 13.068
-1 | 0.151 | 0.00376 | -0.038 | 40.146
-0.5 | 0.215 | 0.00394 | -0.039 | 54.647
0 | 0.277 | 0.00422 | -0.04 | 65.649
0.5 | 0.34 | 0.00449 | -0.042 | 75.764
1 | 0.402 | 0.00497 | -0.043 | 80.781
1.5 | 0.464 | 0.00528 | -0.044 | 87.978
2 | 0.526 | 0.00575 | -0.046 | 91.568
2.5 | 0.589 | 0.00615 | -0.047 | 95.753
3 | 0.65 | 0.00647 | -0.048 | 100.476
3.5 | 0.712 | 0.00689 | -0.05 | 103.377
4 | 0.773 | 0.00748 | -0.051 | 103.27
4.5 | 0.833 | 0.00792 | -0.052 | 105.16
5 | 0.892 | 0.00835 | -0.053 | 106.796
5.5 | 0.951 | 0.00875 | -0.055 | 108.698
6 | 1.009 | 0.00921 | -0.056 | 109.568
6.5 | 1.063 | 0.01066 | -0.057 | 99.717
7 | 1.115 | 0.01263 | -0.059 | 88.279
7.5 | 1.165 | 0.01322 | -0.06 | 88.12
8 | 1.212 | 0.01378 | -0.061 | 87.95
8.5 | 1.257 | 0.0144 | -0.062 | 87.238
9 | 1.297 | 0.01505 | -0.064 | 86.17
9.5 | 1.332 | 0.01627 | -0.065 | 81.88
10 | 1.36 | 0.01713 | -0.066 | 79.41
10.5 | 1.381 | 0.0181 | -0.067 | 76.308
11 | 1.395 | 0.01907 | -0.068 | 73.132
11.5 | 1.401 | 0.02006 | -0.07 | 69.828
12 | 1.399 | 0.02122 | -0.071 | 65.926
12.5 | 1.388 | 0.02255 | -0.072 | 61.549
13 | 1.368 | 0.02411 | -0.073 | 56.743
13.5 | 1.339 | 0.02578 | -0.074 | 51.953
14 | 1.301 | 0.02808 | -0.075 | 46.324
14.5 | 1.254 | 0.0302 | -0.076 | 41.539
15 | 1.198 | 0.03355 | -0.077 | 35.715
15.5 | 1.13 | 0.03859 | -0.077 | 29.276
16 | 0.982 | 0.07531 | -0.068 | 13.041
16.5 | 0.87 | 0.10988 | -0.058 | 7.917

## 70. Re 4M Mach 0.25 (2)
BIGFOIL.COM POLAR EXPORT
NACA67-416 a=0.2
NACA67-416 a=0.2 |  |  |  | Cl Max: | 1.4199 | at alpha= | 18 | deg
XFOIL ncrit=9 |  |  |  | L/D Max: | 123.929 | at alpha= | 2 | deg
Re: | 4000000 |  |  | Cd Min: | 0.17256 | at alpha= | -20 | deg
Mach: | 0.25 |  |  | Cl=0 at alpha= | -3.4337 | deg
|  |  |  | @ Cl=0.1, Cd= | 0.0063312
|  |  |  | @ Cl=0.4, Cd= | 0.003484
|  |  |  | @ Cl=0.6, Cd= | 0.0069921
alpha (deg) | Cl | Cd | Cm | Cl/Cd
-20 | -0.482 | 0.17256 | -0.0594 | -2.7932
-19 | -0.7319 | 0.10718 | -0.0959 | -6.8287
-18.5 | -1.0316 | 0.05221 | -0.1338 | -19.7587
-18 | -1.1013 | 0.04102 | -0.1351 | -26.8479
-17.5 | -1.1324 | 0.03487 | -0.1319 | -32.4749
-17 | -1.1552 | 0.02984 | -0.1268 | -38.7131
-16.5 | -1.1585 | 0.02631 | -0.1215 | -44.0327
-16 | -1.1509 | 0.02346 | -0.1162 | -49.058
-15.5 | -1.1365 | 0.02095 | -0.1111 | -54.2482
-15 | -1.1006 | 0.01982 | -0.1076 | -55.5298
-14.5 | -1.0627 | 0.01866 | -0.1045 | -56.9507
-14 | -1.0198 | 0.0179 | -0.1018 | -56.9721
-13.5 | -0.9748 | 0.01723 | -0.0993 | -56.5757
-13 | -0.9308 | 0.0165 | -0.0968 | -56.4121
-12.5 | -0.887 | 0.01569 | -0.0942 | -56.5328
-12 | -0.8468 | 0.01442 | -0.0913 | -58.724
-11.5 | -0.8004 | 0.01366 | -0.0892 | -58.5944
-11 | -0.7526 | 0.01302 | -0.0873 | -57.8034
-10.5 | -0.7035 | 0.01243 | -0.0857 | -56.5969
-10 | -0.6537 | 0.01184 | -0.0842 | -55.2111
-9.5 | -0.604 | 0.01123 | -0.0827 | -53.7845
-9 | -0.5533 | 0.01077 | -0.0814 | -51.3742
-8.5 | -0.5034 | 0.01021 | -0.0801 | -49.3046
-8 | -0.4538 | 0.00964 | -0.0786 | -47.0747
-7.5 | -0.4034 | 0.0092 | -0.0774 | -43.8478
-7 | -0.3532 | 0.00881 | -0.0761 | -40.0908
-6.5 | -0.3032 | 0.00846 | -0.0749 | -35.8392
-6 | -0.2528 | 0.00815 | -0.0737 | -31.0184
-5.5 | -0.2036 | 0.00784 | -0.0723 | -25.9694
-5 | -0.1543 | 0.00755 | -0.0709 | -20.4371
-4.5 | -0.1049 | 0.00725 | -0.0696 | -14.469
-4 | -0.0558 | 0.00696 | -0.0682 | -8.0172
-3.5 | -0.0063 | 0.00673 | -0.0669 | -0.93611
-3 | 0.0412 | 0.00653 | -0.0651 | 6.3093
-2.5 | 0.0872 | 0.00638 | -0.0631 | 13.6677
-2 | 0.1344 | 0.0062 | -0.0612 | 21.6774
-1.5 | 0.1809 | 0.00589 | -0.0594 | 30.7131
-1 | 0.2232 | 0.00552 | -0.0567 | 40.4348
-0.5 | 0.2098 | 0.00336 | -0.0427 | 62.4405
0 | 0.268 | 0.00333 | -0.0432 | 80.4805
0.5 | 0.3284 | 0.00337 | -0.0442 | 97.4481
1 | 0.3861 | 0.00343 | -0.0446 | 112.5656
1.5 | 0.4402 | 0.00364 | -0.0442 | 120.9341
2 | 0.4858 | 0.00392 | -0.0421 | 123.9286
2.5 | 0.5259 | 0.00427 | -0.0389 | 123.1616
3 | 0.5417 | 0.0047 | -0.0303 | 115.2553
3.5 | 0.5523 | 0.00542 | -0.0211 | 101.9004
4 | 0.5749 | 0.00609 | -0.0146 | 94.4007
4.5 | 0.5969 | 0.00689 | -0.0083 | 86.6328
5 | 0.6218 | 0.00771 | -0.0027 | 80.6485
5.5 | 0.6541 | 0.0084 | 0.0014 | 77.869
6 | 0.6897 | 0.00903 | 0.0048 | 76.3787
6.5 | 0.7234 | 0.00975 | 0.0084 | 74.1949
7 | 0.7489 | 0.01079 | 0.0133 | 69.4069
7.5 | 0.7799 | 0.01172 | 0.0171 | 66.5444
8 | 0.8101 | 0.01277 | 0.0209 | 63.4377
8.5 | 0.8433 | 0.01374 | 0.0242 | 61.3755
9 | 0.8807 | 0.01456 | 0.0267 | 60.4876
9.5 | 0.9196 | 0.01534 | 0.029 | 59.9478
10 | 0.959 | 0.01614 | 0.0311 | 59.4176
10.5 | 0.997 | 0.01705 | 0.0333 | 58.4751
11 | 1.0344 | 0.01797 | 0.0356 | 57.5626
11.5 | 1.0706 | 0.01898 | 0.038 | 56.4067
12.5 | 1.1358 | 0.02148 | 0.0433 | 52.8771
13 | 1.1665 | 0.02292 | 0.046 | 50.8944
13.5 | 1.1936 | 0.02458 | 0.049 | 48.5598
14 | 1.222 | 0.02628 | 0.0516 | 46.4992
14.5 | 1.2453 | 0.0283 | 0.0546 | 44.0035
15 | 1.2689 | 0.03047 | 0.0573 | 41.6442
15.5 | 1.2899 | 0.03283 | 0.06 | 39.2903
16 | 1.3062 | 0.03562 | 0.0628 | 36.6704
16.5 | 1.3191 | 0.03897 | 0.0651 | 33.8491
17 | 1.3577 | 0.04304 | 0.0613 | 31.5451
17.5 | 1.392 | 0.04781 | 0.0571 | 29.1152
18 | 1.4199 | 0.05319 | 0.0532 | 26.6949
18.5 | 1.4153 | 0.05846 | 0.055 | 24.2097
19 | 1.4119 | 0.0643 | 0.0554 | 21.958
19.5 | 1.3921 | 0.07192 | 0.0554 | 19.3562
20 | 1.3799 | 0.07911 | 0.0546 | 17.4428

## 71. Re 4M Mach 0.50 (1)
BIGFOIL.COM POLAR EXPORT
NACA67-416 a=0.2
NACA67-416 a=0.2 |  |  |  | Cl Max: | 1.283 | at alpha= | 8.5 | deg
JavaFoil+Calcfoil stall+Eppler ext transition |  |  |  | L/D Max: | 102.739 | at alpha= | 5.5 | deg
Re: | 4000000 |  |  | Cd Min: | 0.00398 | at alpha= | -0.5 | deg
Mach: | 0.5 |  |  | Cl=0 at alpha= | -2.1831 | deg
|  |  |  | @ Cl=0.1, Cd= | 0.0070568
|  |  |  | @ Cl=0.4, Cd= | 0.0050484
|  |  |  | @ Cl=0.6, Cd= | 0.0065626
alpha (deg) | Cl | Cd | Cm | Cl/Cd
-20 | -0.996 | 0.16156 | 0.005 | -6.167
-19.5 | -0.969 | 0.15673 | 0.004 | -6.182
-19 | -0.941 | 0.15288 | 0.004 | -6.158
-18.5 | -0.916 | 0.15179 | 0.003 | -6.033
-18 | -0.887 | 0.14575 | 0.002 | -6.088
-17.5 | -0.858 | 0.13953 | 0.002 | -6.148
-17 | -0.83 | 0.13422 | 0.001 | -6.185
-16.5 | -0.803 | 0.12872 | 0 | -6.235
-16 | -0.775 | 0.12656 | 0 | -6.124
-15.5 | -0.748 | 0.12251 | -0.001 | -6.103
-15 | -0.72 | 0.11779 | -0.002 | -6.115
-14.5 | -0.691 | 0.11428 | -0.002 | -6.046
-14 | -0.663 | 0.1103 | -0.003 | -6.012
-13.5 | -0.635 | 0.10643 | -0.004 | -5.97
-13 | -0.608 | 0.10281 | -0.004 | -5.911
-12.5 | -0.58 | 0.09647 | -0.005 | -6.012
-12 | -0.552 | 0.09125 | -0.006 | -6.05
-11.5 | -0.524 | 0.08896 | -0.006 | -5.885
-11 | -0.496 | 0.07761 | -0.007 | -6.386
-10.5 | -0.468 | 0.07075 | -0.007 | -6.612
-10 | -0.44 | 0.0653 | -0.008 | -6.736
-9.5 | -0.411 | 0.07802 | -0.008 | -5.272
-9 | -0.383 | 0.06366 | -0.009 | -6.023
-8.5 | -0.356 | 0.05792 | -0.01 | -6.143
-8 | -0.329 | 0.05015 | -0.012 | -6.562
-7.5 | -0.446 | 0.04863 | -0.012 | -9.179
-7 | -0.556 | 0.01106 | -0.024 | -50.27
-6.5 | -0.531 | 0.01026 | -0.026 | -51.759
-6 | -0.488 | 0.00967 | -0.027 | -50.487
-5.5 | -0.436 | 0.00905 | -0.029 | -48.208
-5 | -0.378 | 0.00894 | -0.03 | -42.258
-4.5 | -0.315 | 0.00859 | -0.032 | -36.7
-4 | -0.25 | 0.00819 | -0.033 | -30.543
-3.5 | -0.183 | 0.00787 | -0.034 | -23.243
-3 | -0.114 | 0.00757 | -0.036 | -15.091
-2.5 | -0.045 | 0.00731 | -0.037 | -6.116
-2 | 0.026 | 0.00716 | -0.039 | 3.569
-1.5 | 0.096 | 0.00705 | -0.04 | 13.645
-1 | 0.167 | 0.00717 | -0.042 | 23.291
-0.5 | 0.24 | 0.00398 | -0.043 | 60.326
0 | 0.309 | 0.00436 | -0.045 | 70.736
0.5 | 0.379 | 0.00486 | -0.046 | 78.001
1 | 0.447 | 0.00547 | -0.048 | 81.74
1.5 | 0.516 | 0.00585 | -0.049 | 88.178
2 | 0.585 | 0.00648 | -0.051 | 90.295
2.5 | 0.654 | 0.00686 | -0.052 | 95.374
3 | 0.723 | 0.0073 | -0.054 | 99.012
3.5 | 0.791 | 0.00801 | -0.055 | 98.848
4 | 0.858 | 0.00857 | -0.057 | 100.171
4.5 | 0.924 | 0.00916 | -0.058 | 100.821
5 | 0.988 | 0.00968 | -0.06 | 102.105
5.5 | 1.051 | 0.01023 | -0.061 | 102.739
6 | 1.111 | 0.01377 | -0.062 | 80.675
6.5 | 1.165 | 0.01453 | -0.064 | 80.161
7 | 1.213 | 0.01534 | -0.065 | 79.043
7.5 | 1.252 | 0.01627 | -0.067 | 76.924
8 | 1.278 | 0.01778 | -0.068 | 71.872
8.5 | 1.283 | 0.01922 | -0.069 | 66.77
9 | 1.251 | 0.02097 | -0.071 | 59.64
9.5 | 1.083 | 0.02341 | -0.072 | 46.262
10 | 0.813 | 0.02591 | -0.073 | 31.363
10.5 | 0.705 | 0.08218 | -0.035 | 8.578
11 | 0.732 | 0.08225 | -0.036 | 8.903
11.5 | 0.762 | 0.07758 | -0.041 | 9.818
12 | 0.787 | 0.08542 | -0.039 | 9.217
12.5 | 0.814 | 0.09879 | -0.04 | 8.244
13 | 0.843 | 0.10546 | -0.043 | 7.99
13.5 | 0.869 | 0.1035 | -0.043 | 8.396

## 72. Re 4M Mach 0.50 (2)
BIGFOIL.COM POLAR EXPORT
NACA67-416 a=0.2
NACA67-416 a=0.2 |  |  |  | Cl Max: | 1.1567 | at alpha= | 13 | deg
XFOIL ncrit=9 |  |  |  | L/D Max: | 113.413 | at alpha= | 1 | deg
Re: | 4000000 |  |  | Cd Min: | 0.14154 | at alpha= | 18 | deg
Mach: | 0.5 |  |  | Cl=0 at alpha= | -4.1186 | deg
|  |  |  | @ Cl=0.1, Cd= | 0.0073092
|  |  |  | @ Cl=0.4, Cd= | 0.0036787
|  |  |  | @ Cl=0.6, Cd= | 0.0088462
alpha (deg) | Cl | Cd | Cm | Cl/Cd
-13.5 | -0.2199 | 0.10923 | -0.1165 | -2.0132
-13 | -0.2254 | 0.09902 | -0.1216 | -2.2763
-12.5 | -0.2456 | 0.08744 | -0.1277 | -2.8088
-12 | -0.2312 | 0.08157 | -0.131 | -2.8344
-11.5 | -0.239 | 0.07267 | -0.1359 | -3.2888
-11 | -0.2613 | 0.06121 | -0.1437 | -4.2689
-10.5 | -0.3238 | 0.0481 | -0.1496 | -6.7318
-10 | -0.3644 | 0.04085 | -0.1462 | -8.9204
-9.5 | -0.4153 | 0.03378 | -0.1379 | -12.2943
-9 | -0.4598 | 0.02694 | -0.1268 | -17.0676
-8.5 | -0.5073 | 0.01844 | -0.1137 | -27.5108
-8 | -0.4646 | 0.01365 | -0.1103 | -34.0366
-7.5 | -0.396 | 0.01171 | -0.109 | -33.8173
-7 | -0.3332 | 0.01066 | -0.1068 | -31.257
-6.5 | -0.2735 | 0.00995 | -0.1043 | -27.4874
-6 | -0.2153 | 0.00941 | -0.1019 | -22.8799
-5.5 | -0.1571 | 0.00894 | -0.0997 | -17.5727
-5 | -0.1001 | 0.00849 | -0.0975 | -11.7903
-4.5 | -0.0434 | 0.0081 | -0.0955 | -5.358
-4 | 0.0135 | 0.00776 | -0.0937 | 1.7397
-3.5 | 0.0696 | 0.00744 | -0.0919 | 9.3548
-3 | 0.1254 | 0.0072 | -0.0901 | 17.4167
-2.5 | 0.1821 | 0.00692 | -0.0886 | 26.315
-2 | 0.2368 | 0.00665 | -0.0868 | 35.609
-1.5 | 0.285 | 0.00628 | -0.0838 | 45.3822
-1 | 0.3211 | 0.0058 | -0.0782 | 55.3621
0 | 0.3047 | 0.00353 | -0.0486 | 86.3173
0.5 | 0.3685 | 0.00359 | -0.0485 | 102.6462
1 | 0.4253 | 0.00375 | -0.0469 | 113.4133
1.5 | 0.4584 | 0.00411 | -0.0403 | 111.5328
2 | 0.4671 | 0.00463 | -0.0286 | 100.8855
2.5 | 0.4845 | 0.00532 | -0.0193 | 91.0714
3 | 0.5091 | 0.00606 | -0.0117 | 84.0099
3.5 | 0.5357 | 0.00686 | -0.0047 | 78.0904
4 | 0.5603 | 0.00779 | 0.0024 | 71.9255
4.5 | 0.5935 | 0.00861 | 0.0079 | 68.9315
5 | 0.6213 | 0.00962 | 0.0142 | 64.5842
5.5 | 0.6532 | 0.01062 | 0.0196 | 61.5066
6 | 0.6938 | 0.01147 | 0.0236 | 60.4882
6.5 | 0.7288 | 0.01251 | 0.0283 | 58.2574
7 | 0.7536 | 0.01393 | 0.0345 | 54.0991
7.5 | 0.7835 | 0.01532 | 0.0398 | 51.1423
8 | 0.8114 | 0.01691 | 0.0451 | 47.9834
8.5 | 0.8536 | 0.01809 | 0.0486 | 47.1863
9 | 0.8945 | 0.0194 | 0.0522 | 46.1082
10 | 0.9789 | 0.02217 | 0.0592 | 44.1543
10.5 | 1.0184 | 0.0238 | 0.063 | 42.7899
11 | 1.0562 | 0.02567 | 0.0669 | 41.1453
12 | 1.1204 | 0.03042 | 0.0752 | 36.831
12.5 | 1.1433 | 0.03364 | 0.0796 | 33.9863
13 | 1.1567 | 0.0377 | 0.0839 | 30.6817
13.5 | 1.1524 | 0.04332 | 0.088 | 26.602
14 | 1.1344 | 0.05053 | 0.0904 | 22.45
14.5 | 1.1112 | 0.05874 | 0.0911 | 18.9173
15 | 1.0817 | 0.06839 | 0.0896 | 15.8166
15.5 | 1.0512 | 0.07904 | 0.086 | 13.2996
16 | 1.0215 | 0.09042 | 0.0807 | 11.2973
16.5 | 0.9924 | 0.1025 | 0.0742 | 9.682
17 | 0.9627 | 0.11526 | 0.0666 | 8.3524
17.5 | 0.9339 | 0.12849 | 0.0583 | 7.2683
18 | 0.9085 | 0.14154 | 0.0501 | 6.4187

## 73. Re 5M Mach 0.00 (1)
BIGFOIL.COM POLAR EXPORT
NACA67-416 a=0.2
NACA67-416 a=0.2 |  |  |  | Cl Max: | 1.462 | at alpha= | 13.5 | deg
JavaFoil+Calcfoil stall+Eppler ext transition |  |  |  | L/D Max: | 113.848 | at alpha= | 6 | deg
Re: | 5000000 |  |  | Cd Min: | 0.00375 | at alpha= | -1 | deg
Mach: | 0 |  |  | Cl=0 at alpha= | -2.1803 | deg
|  |  |  | @ Cl=0.1, Cd= | 0.0054861
|  |  |  | @ Cl=0.4, Cd= | 0.00498
|  |  |  | @ Cl=0.6, Cd= | 0.0060843
alpha (deg) | Cl | Cd | Cm | Cl/Cd
-17.5 | -0.735 | 0.13458 | 0.001 | -5.458
-17 | -0.75 | 0.12773 | 0.001 | -5.869
-16.5 | -0.763 | 0.12169 | 0 | -6.273
-16 | -0.775 | 0.11408 | 0 | -6.794
-15.5 | -0.785 | 0.10806 | -0.001 | -7.264
-15 | -0.792 | 0.10223 | -0.001 | -7.752
-14.5 | -0.797 | 0.09649 | -0.002 | -8.263
-14 | -0.8 | 0.09051 | -0.003 | -8.836
-13.5 | -0.799 | 0.08468 | -0.003 | -9.438
-13 | -0.795 | 0.0792 | -0.004 | -10.043
-12.5 | -0.944 | 0.01406 | -0.008 | -67.141
-12 | -0.934 | 0.01297 | -0.009 | -71.985
-11.5 | -0.916 | 0.01233 | -0.01 | -74.345
-11 | -0.894 | 0.01182 | -0.012 | -75.628
-10.5 | -0.867 | 0.01122 | -0.013 | -77.269
-10 | -0.836 | 0.01078 | -0.014 | -77.514
-9.5 | -0.798 | 0.01041 | -0.015 | -76.664
-9 | -0.755 | 0.00998 | -0.016 | -75.634
-8.5 | -0.71 | 0.00958 | -0.018 | -74.039
-8 | -0.662 | 0.00928 | -0.019 | -71.34
-7.5 | -0.612 | 0.00892 | -0.02 | -68.596
-7 | -0.56 | 0.00861 | -0.021 | -65.092
-6.5 | -0.507 | 0.00832 | -0.023 | -60.972
-6 | -0.452 | 0.00805 | -0.024 | -56.134
-5.5 | -0.396 | 0.00779 | -0.025 | -50.817
-5 | -0.338 | 0.00754 | -0.026 | -44.872
-4.5 | -0.28 | 0.00731 | -0.028 | -38.273
-4 | -0.221 | 0.00707 | -0.029 | -31.193
-3.5 | -0.161 | 0.0069 | -0.03 | -23.292
-3 | -0.1 | 0.00668 | -0.031 | -14.983
-2.5 | -0.039 | 0.00657 | -0.033 | -5.946
-2 | 0.022 | 0.00653 | -0.034 | 3.414
-1.5 | 0.084 | 0.00609 | -0.035 | 13.771
-1 | 0.146 | 0.00375 | -0.037 | 38.989
-0.5 | 0.209 | 0.00395 | -0.038 | 52.803
0 | 0.269 | 0.00429 | -0.039 | 62.654
0.5 | 0.33 | 0.00466 | -0.04 | 70.83
1 | 0.39 | 0.00491 | -0.042 | 79.426
1.5 | 0.45 | 0.00533 | -0.043 | 84.506
2 | 0.511 | 0.00564 | -0.044 | 90.468
2.5 | 0.571 | 0.00592 | -0.046 | 96.475
3 | 0.631 | 0.00626 | -0.047 | 100.791
3.5 | 0.691 | 0.00674 | -0.048 | 102.569
4 | 0.75 | 0.0071 | -0.049 | 105.563
4.5 | 0.808 | 0.00752 | -0.051 | 107.544
5 | 0.866 | 0.00784 | -0.052 | 110.49
5.5 | 0.924 | 0.00818 | -0.053 | 112.876
6 | 0.98 | 0.00861 | -0.054 | 113.848
6.5 | 1.034 | 0.00998 | -0.056 | 103.558
7 | 1.085 | 0.01156 | -0.057 | 93.931
7.5 | 1.136 | 0.01202 | -0.058 | 94.519
8 | 1.185 | 0.01251 | -0.059 | 94.658
8.5 | 1.231 | 0.01303 | -0.061 | 94.463
9 | 1.275 | 0.01359 | -0.062 | 93.818
9.5 | 1.314 | 0.01462 | -0.063 | 89.908
10 | 1.349 | 0.01525 | -0.064 | 88.421
10.5 | 1.379 | 0.01597 | -0.065 | 86.333
11 | 1.405 | 0.01677 | -0.066 | 83.795
11.5 | 1.426 | 0.01753 | -0.068 | 81.346
12 | 1.443 | 0.01842 | -0.069 | 78.348
12.5 | 1.454 | 0.01938 | -0.07 | 75.035
13 | 1.461 | 0.02033 | -0.071 | 71.838
13.5 | 1.462 | 0.02146 | -0.072 | 68.141
14 | 1.459 | 0.02259 | -0.073 | 64.562
14.5 | 1.451 | 0.02387 | -0.074 | 60.761
15 | 1.438 | 0.02537 | -0.075 | 56.675
15.5 | 1.421 | 0.02692 | -0.076 | 52.767
16 | 1.399 | 0.02911 | -0.077 | 48.061
16.5 | 1.371 | 0.03075 | -0.078 | 44.604
17 | 1.337 | 0.03351 | -0.079 | 39.913
17.5 | 1.301 | 0.03595 | -0.08 | 36.194
18 | 1.261 | 0.03945 | -0.08 | 31.961
18.5 | 1.203 | 0.04867 | -0.079 | 24.714

## 74. Re 5M Mach 0.00 (2)
BIGFOIL.COM POLAR EXPORT
NACA67-416 a=0.2
NACA67-416 a=0.2 |  |  |  | Cl Max: | 1.5299 | at alpha= | 20 | deg
XFOIL ncrit=9 |  |  |  | L/D Max: | 122.402 | at alpha= | 2 | deg
Re: | 5000000 |  |  | Cd Min: | 0.05257 | at alpha= | 20 | deg
Mach: | 0 |  |  | Cl=0 at alpha= | -3.0877 | deg
|  |  |  | @ Cl=0.1, Cd= | 0.0058708
|  |  |  | @ Cl=0.4, Cd= | 0.0033712
|  |  |  | @ Cl=0.6, Cd= | 0.0066955
alpha (deg) | Cl | Cd | Cm | Cl/Cd
-20 | -1.3375 | 0.03022 | -0.111 | -44.2588
-19.5 | -1.3402 | 0.02693 | -0.107 | -49.7661
-19 | -1.3179 | 0.0254 | -0.1046 | -51.8858
-18 | -1.2986 | 0.0207 | -0.0964 | -62.7343
-17.5 | -1.27 | 0.01954 | -0.0939 | -64.9949
-17 | -1.2368 | 0.01863 | -0.0919 | -66.3875
-16.5 | -1.204 | 0.01772 | -0.0896 | -67.9458
-16 | -1.1694 | 0.0168 | -0.0875 | -69.6071
-15.5 | -1.1327 | 0.01602 | -0.0856 | -70.7054
-15 | -1.093 | 0.01536 | -0.084 | -71.1589
-14.5 | -1.0533 | 0.01471 | -0.0824 | -71.6044
-14 | -1.0119 | 0.01418 | -0.0809 | -71.3611
-13.5 | -0.969 | 0.01369 | -0.0796 | -70.7816
-13 | -0.926 | 0.01321 | -0.0783 | -70.0984
-12.5 | -0.8822 | 0.01276 | -0.077 | -69.1379
-12 | -0.8393 | 0.01207 | -0.0756 | -69.536
-11.5 | -0.7946 | 0.01147 | -0.0745 | -69.2764
-11 | -0.7488 | 0.01101 | -0.0734 | -68.0109
-10.5 | -0.7021 | 0.0106 | -0.0725 | -66.2358
-10 | -0.6548 | 0.0102 | -0.0716 | -64.1961
-9.5 | -0.6075 | 0.00979 | -0.0707 | -62.0531
-9 | -0.5599 | 0.00944 | -0.0699 | -59.3114
-8.5 | -0.5113 | 0.00916 | -0.0691 | -55.8188
-8 | -0.4638 | 0.00876 | -0.0682 | -52.9452
-7.5 | -0.4168 | 0.00838 | -0.067 | -49.7375
-7 | -0.3696 | 0.00805 | -0.066 | -45.913
-6.5 | -0.3218 | 0.00778 | -0.0649 | -41.3625
-6 | -0.2738 | 0.0075 | -0.0639 | -36.5067
-5.5 | -0.226 | 0.00721 | -0.0628 | -31.3454
-5 | -0.1792 | 0.00693 | -0.0615 | -25.8586
-4.5 | -0.1328 | 0.00667 | -0.0601 | -19.91
-4 | -0.0877 | 0.00649 | -0.0583 | -13.5131
-3.5 | -0.0414 | 0.00638 | -0.0567 | -6.489
-3 | 0.0088 | 0.00618 | -0.0561 | 1.4239
-2.5 | 0.0604 | 0.00601 | -0.0557 | 10.0499
-2 | 0.1116 | 0.00583 | -0.0552 | 19.1424
-1.5 | 0.1598 | 0.0056 | -0.0542 | 28.5357
-1 | 0.2078 | 0.00528 | -0.0531 | 39.3561
-0.5 | 0.2316 | 0.00422 | -0.0472 | 54.8815
0 | 0.2591 | 0.00307 | -0.042 | 84.3974
0.5 | 0.316 | 0.0031 | -0.0427 | 101.9355
1 | 0.3713 | 0.00324 | -0.043 | 114.5988
1.5 | 0.4216 | 0.00347 | -0.0424 | 121.4986
2 | 0.4688 | 0.00383 | -0.0411 | 122.4021
2.5 | 0.5083 | 0.00422 | -0.0382 | 120.4502
3 | 0.5308 | 0.00471 | -0.0317 | 112.6964
3.5 | 0.5509 | 0.00514 | -0.0247 | 107.179
4 | 0.5722 | 0.00576 | -0.0182 | 99.3403
4.5 | 0.5917 | 0.00653 | -0.0117 | 90.6126
5 | 0.6223 | 0.00714 | -0.0075 | 87.1569
5.5 | 0.6571 | 0.0077 | -0.0043 | 85.3377
6 | 0.6917 | 0.00829 | -0.0011 | 83.4379
6.5 | 0.725 | 0.00898 | 0.0022 | 80.735
7 | 0.7517 | 0.00987 | 0.0066 | 76.1601
7.5 | 0.7845 | 0.01063 | 0.0097 | 73.8006
8 | 0.8141 | 0.01153 | 0.0133 | 70.6071
8.5 | 0.8509 | 0.01223 | 0.0156 | 69.5748
9 | 0.8878 | 0.01293 | 0.0177 | 68.662
10 | 0.9657 | 0.01418 | 0.0211 | 68.103
10.5 | 1.002 | 0.01494 | 0.0232 | 67.0683
11 | 1.0413 | 0.0156 | 0.0246 | 66.75
11.5 | 1.0755 | 0.01645 | 0.0267 | 65.3799
12 | 1.1116 | 0.01727 | 0.0285 | 64.366
12.5 | 1.1435 | 0.0183 | 0.0307 | 62.4863
13 | 1.1748 | 0.01935 | 0.033 | 60.7132
13.5 | 1.2046 | 0.02056 | 0.0352 | 58.5895
14 | 1.2344 | 0.02176 | 0.0374 | 56.7279
14.5 | 1.2613 | 0.02317 | 0.0397 | 54.4368
15 | 1.2875 | 0.02464 | 0.042 | 52.2524
15.5 | 1.3135 | 0.02621 | 0.0441 | 50.1145
16 | 1.3356 | 0.02798 | 0.0465 | 47.7341
16.5 | 1.3565 | 0.02989 | 0.0488 | 45.3831
17 | 1.3783 | 0.03206 | 0.0504 | 42.9913
17.5 | 1.4252 | 0.03479 | 0.0459 | 40.9658
18 | 1.47 | 0.03787 | 0.0412 | 38.817
18.5 | 1.5093 | 0.04127 | 0.0371 | 36.5714
19 | 1.5168 | 0.0445 | 0.0396 | 34.0854
19.5 | 1.5249 | 0.04831 | 0.0407 | 31.5649
20 | 1.5299 | 0.05257 | 0.0416 | 29.1021

## 75. Re 5M Mach 0.10 (1)
BIGFOIL.COM POLAR EXPORT
NACA67-416 a=0.2
NACA67-416 a=0.2 |  |  |  | Cl Max: | 1.452 | at alpha= | 13 | deg
JavaFoil+Calcfoil stall+Eppler ext transition |  |  |  | L/D Max: | 113.704 | at alpha= | 6 | deg
Re: | 5000000 |  |  | Cd Min: | 0.00376 | at alpha= | -1 | deg
Mach: | 0.1 |  |  | Cl=0 at alpha= | -2.1803 | deg
|  |  |  | @ Cl=0.1, Cd= | 0.0055057
|  |  |  | @ Cl=0.4, Cd= | 0.0049834
|  |  |  | @ Cl=0.6, Cd= | 0.006106
alpha (deg) | Cl | Cd | Cm | Cl/Cd
-17.5 | -0.694 | 0.13666 | 0.001 | -5.076
-17 | -0.712 | 0.13158 | 0.001 | -5.414
-16.5 | -0.729 | 0.12352 | 0 | -5.905
-16 | -0.745 | 0.11653 | 0 | -6.391
-15.5 | -0.758 | 0.11049 | -0.001 | -6.862
-15 | -0.769 | 0.10347 | -0.001 | -7.434
-14.5 | -0.777 | 0.09744 | -0.002 | -7.976
-14 | -0.782 | 0.09158 | -0.003 | -8.541
-13.5 | -0.785 | 0.08631 | -0.003 | -9.089
-13 | -0.783 | 0.08056 | -0.004 | -9.724
-12.5 | -0.93 | 0.01475 | -0.008 | -63.077
-12 | -0.925 | 0.01334 | -0.009 | -69.307
-11.5 | -0.91 | 0.01251 | -0.01 | -72.803
-11 | -0.89 | 0.01195 | -0.012 | -74.464
-10.5 | -0.865 | 0.01135 | -0.013 | -76.245
-10 | -0.835 | 0.01088 | -0.014 | -76.762
-9.5 | -0.798 | 0.01047 | -0.015 | -76.183
-9 | -0.756 | 0.01004 | -0.016 | -75.262
-8.5 | -0.711 | 0.00966 | -0.018 | -73.594
-8 | -0.663 | 0.00935 | -0.019 | -70.954
-7.5 | -0.614 | 0.00895 | -0.02 | -68.564
-7 | -0.562 | 0.00869 | -0.021 | -64.726
-6.5 | -0.509 | 0.00833 | -0.023 | -61.059
-6 | -0.454 | 0.00807 | -0.024 | -56.247
-5.5 | -0.397 | 0.00783 | -0.025 | -50.736
-5 | -0.34 | 0.00758 | -0.026 | -44.834
-4.5 | -0.281 | 0.00735 | -0.028 | -38.265
-4 | -0.222 | 0.00711 | -0.029 | -31.192
-3.5 | -0.161 | 0.0069 | -0.03 | -23.378
-3 | -0.101 | 0.00672 | -0.032 | -14.973
-2.5 | -0.039 | 0.00662 | -0.033 | -5.926
-2 | 0.022 | 0.00623 | -0.034 | 3.593
-1.5 | 0.084 | 0.0061 | -0.035 | 13.819
-1 | 0.147 | 0.00376 | -0.037 | 39.101
-0.5 | 0.21 | 0.00397 | -0.038 | 52.759
0 | 0.27 | 0.00433 | -0.039 | 62.308
0.5 | 0.331 | 0.00469 | -0.041 | 70.644
1 | 0.391 | 0.00492 | -0.042 | 79.523
1.5 | 0.452 | 0.00535 | -0.043 | 84.584
2 | 0.513 | 0.00567 | -0.044 | 90.525
2.5 | 0.574 | 0.00595 | -0.046 | 96.425
3 | 0.634 | 0.00631 | -0.047 | 100.484
3.5 | 0.694 | 0.00679 | -0.048 | 102.235
4 | 0.754 | 0.00716 | -0.05 | 105.3
4.5 | 0.812 | 0.00755 | -0.051 | 107.602
5 | 0.87 | 0.0079 | -0.052 | 110.126
5.5 | 0.928 | 0.00823 | -0.053 | 112.785
6 | 0.985 | 0.00866 | -0.055 | 113.704
6.5 | 1.038 | 0.01008 | -0.056 | 103.026
7 | 1.09 | 0.01163 | -0.057 | 93.727
7.5 | 1.141 | 0.01211 | -0.058 | 94.192
8 | 1.189 | 0.01261 | -0.06 | 94.332
8.5 | 1.235 | 0.01315 | -0.061 | 93.89
9 | 1.278 | 0.01372 | -0.062 | 93.189
9.5 | 1.318 | 0.01476 | -0.063 | 89.292
10 | 1.351 | 0.01542 | -0.064 | 87.654
10.5 | 1.381 | 0.01622 | -0.066 | 85.125
11 | 1.405 | 0.01699 | -0.067 | 82.69
11.5 | 1.425 | 0.01775 | -0.068 | 80.261
12 | 1.439 | 0.01868 | -0.069 | 77.031
12.5 | 1.448 | 0.01968 | -0.07 | 73.592
13 | 1.452 | 0.02068 | -0.071 | 70.212
13.5 | 1.45 | 0.02184 | -0.072 | 66.389
14 | 1.443 | 0.02312 | -0.074 | 62.394
14.5 | 1.43 | 0.02452 | -0.075 | 58.339
15 | 1.413 | 0.02609 | -0.076 | 54.173
15.5 | 1.392 | 0.02764 | -0.076 | 50.35
16 | 1.365 | 0.02991 | -0.077 | 45.637
16.5 | 1.332 | 0.03215 | -0.078 | 41.429
17 | 1.292 | 0.03483 | -0.079 | 37.108
17.5 | 1.249 | 0.03838 | -0.08 | 32.544
18 | 1.193 | 0.04551 | -0.079 | 26.207

## 76. Re 5M Mach 0.10 (2)
BIGFOIL.COM POLAR EXPORT
NACA67-416 a=0.2
NACA67-416 a=0.2 |  |  |  | Cl Max: | 1.5163 | at alpha= | 20 | deg
XFOIL ncrit=9 |  |  |  | L/D Max: | 122.578 | at alpha= | 2 | deg
Re: | 5000000 |  |  | Cd Min: | 0.05569 | at alpha= | 20 | deg
Mach: | 0.1 |  |  | Cl=0 at alpha= | -3.1138 | deg
|  |  |  | @ Cl=0.1, Cd= | 0.0058895
|  |  |  | @ Cl=0.4, Cd= | 0.0033772
|  |  |  | @ Cl=0.6, Cd= | 0.0067588
alpha (deg) | Cl | Cd | Cm | Cl/Cd
-20 | -1.3067 | 0.03374 | -0.1176 | -38.7285
-19.5 | -1.3169 | 0.02972 | -0.1137 | -44.3102
-19 | -1.3013 | 0.02762 | -0.1109 | -47.1144
-18 | -1.2843 | 0.02266 | -0.1027 | -56.677
-17.5 | -1.2706 | 0.02047 | -0.0986 | -62.0713
-17 | -1.2426 | 0.01919 | -0.0957 | -64.7525
-16.5 | -1.2095 | 0.01823 | -0.0933 | -66.3467
-16 | -1.1736 | 0.01738 | -0.0911 | -67.5259
-15.5 | -1.138 | 0.01643 | -0.0889 | -69.2635
-15 | -1.0988 | 0.01571 | -0.087 | -69.9427
-14.5 | -1.0585 | 0.01501 | -0.0852 | -70.5197
-14 | -1.0171 | 0.01444 | -0.0835 | -70.4363
-13.5 | -0.9738 | 0.01393 | -0.0821 | -69.9067
-13 | -0.9302 | 0.01343 | -0.0806 | -69.2628
-12.5 | -0.8863 | 0.01294 | -0.0791 | -68.493
-12 | -0.8419 | 0.01237 | -0.0778 | -68.0598
-11.5 | -0.7975 | 0.01164 | -0.0764 | -68.5137
-11 | -0.7511 | 0.01115 | -0.0753 | -67.3632
-10.5 | -0.7041 | 0.01072 | -0.0742 | -65.681
-10 | -0.6564 | 0.0103 | -0.0732 | -63.7282
-9.5 | -0.6086 | 0.00989 | -0.0723 | -61.5369
-9 | -0.5604 | 0.00952 | -0.0714 | -58.8655
-8.5 | -0.5116 | 0.00923 | -0.0705 | -55.428
-8 | -0.4634 | 0.00884 | -0.0696 | -52.4208
-7.5 | -0.416 | 0.00844 | -0.0684 | -49.2891
-7 | -0.3684 | 0.0081 | -0.0673 | -45.4815
-6.5 | -0.3204 | 0.00782 | -0.0662 | -40.9719
-6 | -0.2719 | 0.00753 | -0.0652 | -36.1089
-5.5 | -0.2237 | 0.00725 | -0.0641 | -30.8552
-5 | -0.1764 | 0.00696 | -0.0628 | -25.3448
-4.5 | -0.1295 | 0.00669 | -0.0614 | -19.3572
-4 | -0.0837 | 0.00649 | -0.0597 | -12.8968
-3.5 | -0.038 | 0.00638 | -0.0579 | -5.9561
-3 | 0.0112 | 0.00619 | -0.0569 | 1.8094
-2.5 | 0.0628 | 0.00602 | -0.0564 | 10.4319
-2 | 0.1141 | 0.00584 | -0.0559 | 19.5377
-1.5 | 0.1624 | 0.00561 | -0.0548 | 28.9483
-1 | 0.2104 | 0.00529 | -0.0537 | 39.7732
-0.5 | 0.2351 | 0.00428 | -0.0479 | 54.9299
0 | 0.2607 | 0.00307 | -0.0422 | 84.9186
0.5 | 0.3179 | 0.00311 | -0.0429 | 102.2186
1 | 0.3731 | 0.00326 | -0.0432 | 114.4479
1.5 | 0.4236 | 0.00348 | -0.0425 | 121.7241
2 | 0.4707 | 0.00384 | -0.0411 | 122.5781
2.5 | 0.51 | 0.00423 | -0.0381 | 120.5674
3 | 0.5295 | 0.00471 | -0.0308 | 112.4204
3.5 | 0.55 | 0.00518 | -0.0239 | 106.1776
4 | 0.5721 | 0.00579 | -0.0176 | 98.8083
4.5 | 0.5914 | 0.00658 | -0.011 | 89.8784
5 | 0.6217 | 0.00721 | -0.0067 | 86.2275
5.5 | 0.6572 | 0.00777 | -0.0035 | 84.5817
6 | 0.6917 | 0.00838 | -0.0002 | 82.5418
6.5 | 0.7246 | 0.00908 | 0.0032 | 79.8018
7 | 0.7519 | 0.00998 | 0.0075 | 75.3407
7.5 | 0.784 | 0.01077 | 0.0108 | 72.7948
8 | 0.8146 | 0.01166 | 0.0143 | 69.8628
8.5 | 0.8505 | 0.0124 | 0.0168 | 68.5887
9 | 0.8885 | 0.01308 | 0.0189 | 67.9281
9.5 | 0.9279 | 0.01374 | 0.0206 | 67.5328
10 | 0.9663 | 0.01439 | 0.0225 | 67.1508
10.5 | 1.0034 | 0.01514 | 0.0245 | 66.2748
11 | 1.0418 | 0.01585 | 0.0261 | 65.7287
11.5 | 1.0768 | 0.01672 | 0.0282 | 64.4019
12 | 1.113 | 0.01756 | 0.0301 | 63.3827
12.5 | 1.1446 | 0.01865 | 0.0324 | 61.3727
13 | 1.1765 | 0.01971 | 0.0347 | 59.6905
13.5 | 1.205 | 0.02103 | 0.0372 | 57.2991
14 | 1.2355 | 0.02224 | 0.0393 | 55.5531
14.5 | 1.2618 | 0.02374 | 0.0418 | 53.1508
15 | 1.2877 | 0.0253 | 0.0442 | 50.8972
15.5 | 1.3142 | 0.0269 | 0.0463 | 48.855
16 | 1.3355 | 0.0288 | 0.0488 | 46.3715
16.5 | 1.3545 | 0.03092 | 0.0513 | 43.8066
17 | 1.3766 | 0.03319 | 0.0529 | 41.4763
17.5 | 1.4229 | 0.0361 | 0.0483 | 39.4155
18 | 1.4665 | 0.03943 | 0.0437 | 37.1925
18.5 | 1.5039 | 0.04313 | 0.0397 | 34.869
19 | 1.5095 | 0.04672 | 0.0421 | 32.3095
19.5 | 1.5135 | 0.05107 | 0.0433 | 29.6358
20 | 1.5163 | 0.05569 | 0.044 | 27.2275

## 77. Re 5M Mach 0.25 (1)
BIGFOIL.COM POLAR EXPORT
NACA67-416 a=0.2
NACA67-416 a=0.2 |  |  |  | Cl Max: | 1.402 | at alpha= | 11.5 | deg
JavaFoil+Calcfoil stall+Eppler ext transition |  |  |  | L/D Max: | 111.598 | at alpha= | 6 | deg
Re: | 5000000 |  |  | Cd Min: | 0.00382 | at alpha= | -1 | deg
Mach: | 0.25 |  |  | Cl=0 at alpha= | -2.1825 | deg
|  |  |  | @ Cl=0.1, Cd= | 0.0060672
|  |  |  | @ Cl=0.4, Cd= | 0.0050323
|  |  |  | @ Cl=0.6, Cd= | 0.0061992
alpha (deg) | Cl | Cd | Cm | Cl/Cd
-16 | -0.472 | 0.13357 | 0 | -3.536
-15.5 | -0.52 | 0.12526 | -0.001 | -4.148
-15 | -0.563 | 0.11634 | -0.001 | -4.836
-14.5 | -0.601 | 0.10806 | -0.002 | -5.565
-14 | -0.634 | 0.10216 | -0.003 | -6.21
-13.5 | -0.662 | 0.09552 | -0.003 | -6.93
-13 | -0.684 | 0.08775 | -0.004 | -7.79
-12.5 | -0.699 | 0.08361 | -0.005 | -8.358
-12 | -0.708 | 0.07726 | -0.005 | -9.166
-11.5 | -0.724 | 0.06016 | -0.007 | -12.036
-11 | -0.85 | 0.01348 | -0.012 | -63.022
-10.5 | -0.842 | 0.01229 | -0.013 | -68.496
-10 | -0.823 | 0.01146 | -0.014 | -71.82
-9.5 | -0.793 | 0.01097 | -0.016 | -72.342
-9 | -0.756 | 0.01048 | -0.017 | -72.119
-8.5 | -0.715 | 0.01011 | -0.018 | -70.672
-8 | -0.67 | 0.00968 | -0.019 | -69.181
-7.5 | -0.622 | 0.00933 | -0.021 | -66.663
-7 | -0.571 | 0.00894 | -0.022 | -63.906
-6.5 | -0.518 | 0.00859 | -0.023 | -60.373
-6 | -0.463 | 0.00829 | -0.025 | -55.87
-5.5 | -0.406 | 0.00804 | -0.026 | -50.53
-5 | -0.348 | 0.00776 | -0.027 | -44.819
-4.5 | -0.288 | 0.00751 | -0.028 | -38.358
-4 | -0.227 | 0.00726 | -0.03 | -31.279
-3.5 | -0.165 | 0.00703 | -0.031 | -23.529
-3 | -0.103 | 0.00683 | -0.032 | -15.099
-2.5 | -0.04 | 0.00642 | -0.034 | -6.271
-2 | 0.023 | 0.00633 | -0.035 | 3.631
-1.5 | 0.087 | 0.00664 | -0.036 | 13.028
-1 | 0.151 | 0.00382 | -0.038 | 39.473
-0.5 | 0.215 | 0.00404 | -0.039 | 53.356
0 | 0.277 | 0.00443 | -0.04 | 62.53
0.5 | 0.34 | 0.0048 | -0.042 | 70.804
1 | 0.402 | 0.00504 | -0.043 | 79.795
1.5 | 0.464 | 0.00551 | -0.044 | 84.258
2 | 0.527 | 0.00581 | -0.046 | 90.66
2.5 | 0.589 | 0.00613 | -0.047 | 96.103
3 | 0.651 | 0.00652 | -0.048 | 99.845
3.5 | 0.712 | 0.00702 | -0.05 | 101.536
4 | 0.773 | 0.00741 | -0.051 | 104.384
4.5 | 0.833 | 0.00783 | -0.052 | 106.48
5 | 0.893 | 0.00816 | -0.054 | 109.393
5.5 | 0.951 | 0.00853 | -0.055 | 111.526
6 | 1.009 | 0.00904 | -0.056 | 111.598
6.5 | 1.063 | 0.01148 | -0.057 | 92.582
7 | 1.115 | 0.01214 | -0.059 | 91.917
7.5 | 1.166 | 0.01269 | -0.06 | 91.86
8 | 1.213 | 0.01323 | -0.061 | 91.707
8.5 | 1.258 | 0.01382 | -0.062 | 90.993
9 | 1.298 | 0.01446 | -0.064 | 89.795
9.5 | 1.333 | 0.01564 | -0.065 | 85.284
10 | 1.361 | 0.01647 | -0.066 | 82.664
10.5 | 1.382 | 0.01738 | -0.067 | 79.526
11 | 1.396 | 0.01831 | -0.069 | 76.233
11.5 | 1.402 | 0.01927 | -0.07 | 72.776
12 | 1.4 | 0.02037 | -0.071 | 68.74
12.5 | 1.389 | 0.02162 | -0.072 | 64.28
13 | 1.37 | 0.02308 | -0.073 | 59.356
13.5 | 1.341 | 0.02469 | -0.074 | 54.315
14 | 1.303 | 0.0268 | -0.075 | 48.598
14.5 | 1.256 | 0.02876 | -0.076 | 43.674
15 | 1.2 | 0.03212 | -0.077 | 37.349
15.5 | 1.132 | 0.03699 | -0.077 | 30.618
16 | 1 | 0.06497 | -0.07 | 15.385
16.5 | 0.879 | 0.10146 | -0.061 | 8.666

## 78. Re 5M Mach 0.25 (2)
BIGFOIL.COM POLAR EXPORT
NACA67-416 a=0.2
NACA67-416 a=0.2 |  |  |  | Cl Max: | 1.4667 | at alpha= | 19 | deg
XFOIL ncrit=9 |  |  |  | L/D Max: | 122.01 | at alpha= | 2 | deg
Re: | 5000000 |  |  | Cd Min: | 0.13905 | at alpha= | -19.5 | deg
Mach: | 0.25 |  |  | Cl=0 at alpha= | -3.3323 | deg
|  |  |  | @ Cl=0.1, Cd= | 0.0059991
|  |  |  | @ Cl=0.4, Cd= | 0.0034052
|  |  |  | @ Cl=0.6, Cd= | 0.007087
alpha (deg) | Cl | Cd | Cm | Cl/Cd
-19.5 | -0.5949 | 0.13905 | -0.0763 | -4.2783
-19 | -1.0077 | 0.06176 | -0.1284 | -16.3164
-18 | -1.1433 | 0.03773 | -0.1347 | -30.3021
-17.5 | -1.1656 | 0.0325 | -0.1306 | -35.8646
-17 | -1.1771 | 0.02841 | -0.1255 | -41.4326
-16.5 | -1.1733 | 0.0254 | -0.1203 | -46.1929
-16 | -1.1601 | 0.02295 | -0.1153 | -50.549
-15.5 | -1.1513 | 0.02007 | -0.1095 | -57.3642
-15 | -1.1249 | 0.01822 | -0.1051 | -61.7398
-14.5 | -1.0857 | 0.01718 | -0.1019 | -63.1956
-14 | -1.044 | 0.01626 | -0.0989 | -64.2066
-13.5 | -0.9977 | 0.01567 | -0.0965 | -63.6694
-13 | -0.953 | 0.01498 | -0.0939 | -63.6182
-12.5 | -0.9071 | 0.01426 | -0.0916 | -63.6115
-12 | -0.8602 | 0.0136 | -0.0894 | -63.25
-11.5 | -0.813 | 0.0129 | -0.0873 | -63.0233
-11 | -0.7654 | 0.01207 | -0.0854 | -63.4134
-10.5 | -0.7153 | 0.0115 | -0.0838 | -62.2
-10 | -0.665 | 0.01099 | -0.0824 | -60.5096
-9.5 | -0.6149 | 0.01046 | -0.0809 | -58.7859
-9 | -0.5644 | 0.01 | -0.0795 | -56.44
-8.5 | -0.5128 | 0.00965 | -0.0784 | -53.1399
-8 | -0.4617 | 0.00927 | -0.0772 | -49.8058
-7.5 | -0.4122 | 0.0088 | -0.0758 | -46.8409
-7 | -0.3627 | 0.0084 | -0.0744 | -43.1786
-6.5 | -0.3127 | 0.00807 | -0.0731 | -38.7485
-6 | -0.2622 | 0.00774 | -0.0719 | -33.876
-5.5 | -0.2118 | 0.00745 | -0.0707 | -28.4295
-5 | -0.1623 | 0.00714 | -0.0693 | -22.7311
-4.5 | -0.113 | 0.00686 | -0.0679 | -16.4723
-4 | -0.0641 | 0.00661 | -0.0665 | -9.6974
-3.5 | -0.0159 | 0.00641 | -0.0649 | -2.4805
-3 | 0.0315 | 0.00621 | -0.0631 | 5.0725
-2.5 | 0.0788 | 0.00607 | -0.0612 | 12.9819
-2 | 0.1296 | 0.0059 | -0.0602 | 21.9661
-1.5 | 0.1782 | 0.00569 | -0.0587 | 31.3181
-1 | 0.2253 | 0.00535 | -0.057 | 42.1121
-0.5 | 0.2545 | 0.00458 | -0.0517 | 55.5677
0 | 0.2693 | 0.0031 | -0.0435 | 86.871
0.5 | 0.3279 | 0.00315 | -0.0441 | 104.0952
1 | 0.3839 | 0.00332 | -0.0442 | 115.6325
1.5 | 0.433 | 0.00358 | -0.0428 | 120.9497
2 | 0.4795 | 0.00393 | -0.0409 | 122.0102
2.5 | 0.5167 | 0.00432 | -0.037 | 119.6065
3 | 0.5257 | 0.00481 | -0.0271 | 109.2931
3.5 | 0.5462 | 0.0054 | -0.0199 | 101.1481
4 | 0.5706 | 0.00604 | -0.0138 | 94.4702
4.5 | 0.5912 | 0.00687 | -0.0072 | 86.0553
5 | 0.6204 | 0.00759 | -0.0025 | 81.7391
5.5 | 0.6559 | 0.00821 | 0.001 | 79.8904
6 | 0.6912 | 0.00886 | 0.0045 | 78.0135
6.5 | 0.7239 | 0.00965 | 0.0083 | 75.0155
7 | 0.751 | 0.01064 | 0.0129 | 70.5827
7.5 | 0.785 | 0.01145 | 0.0163 | 68.559
8 | 0.8155 | 0.01244 | 0.0201 | 65.5547
8.5 | 0.8524 | 0.01324 | 0.0229 | 64.3807
9 | 0.8913 | 0.01401 | 0.0252 | 63.6188
9.5 | 0.9321 | 0.01475 | 0.0272 | 63.1932
10 | 0.9712 | 0.01553 | 0.0294 | 62.537
10.5 | 1.0099 | 0.01635 | 0.0316 | 61.7676
11 | 1.048 | 0.01724 | 0.0338 | 60.7889
11.5 | 1.0846 | 0.01824 | 0.0362 | 59.4627
12 | 1.118 | 0.01938 | 0.0389 | 57.6883
12.5 | 1.1498 | 0.02069 | 0.0417 | 55.5727
13 | 1.1794 | 0.02212 | 0.0446 | 53.3183
13.5 | 1.2108 | 0.02356 | 0.0472 | 51.3922
14 | 1.2372 | 0.0253 | 0.0502 | 48.9012
14.5 | 1.2646 | 0.02708 | 0.0528 | 46.6987
15 | 1.2894 | 0.02909 | 0.0555 | 44.3245
15.5 | 1.3101 | 0.03148 | 0.0584 | 41.6169
16 | 1.325 | 0.03434 | 0.0614 | 38.5847
16.5 | 1.3467 | 0.03683 | 0.0636 | 36.5653
17 | 1.3634 | 0.03988 | 0.0656 | 34.1876
17.5 | 1.399 | 0.04427 | 0.0618 | 31.6015
18 | 1.4308 | 0.04938 | 0.0576 | 28.9753
18.5 | 1.4507 | 0.05562 | 0.0535 | 26.0823
19 | 1.4667 | 0.06207 | 0.0496 | 23.6298
19.5 | 1.4485 | 0.06713 | 0.054 | 21.5775
20 | 1.4306 | 0.0747 | 0.0536 | 19.1513

## 79. Re 5M Mach 0.50 (1)
BIGFOIL.COM POLAR EXPORT
NACA67-416 a=0.2
NACA67-416 a=0.2 |  |  |  | Cl Max: | 1.284 | at alpha= | 8.5 | deg
JavaFoil+Calcfoil stall+Eppler ext transition |  |  |  | L/D Max: | 105.256 | at alpha= | 5 | deg
Re: | 5000000 |  |  | Cd Min: | 0.00424 | at alpha= | -0.5 | deg
Mach: | 0.5 |  |  | Cl=0 at alpha= | -2.1831 | deg
|  |  |  | @ Cl=0.1, Cd= | 0.0071406
|  |  |  | @ Cl=0.4, Cd= | 0.0052828
|  |  |  | @ Cl=0.6, Cd= | 0.0065151
alpha (deg) | Cl | Cd | Cm | Cl/Cd
-20 | -0.997 | 0.15746 | 0.005 | -6.33
-19.5 | -0.969 | 0.15287 | 0.004 | -6.341
-19 | -0.942 | 0.1503 | 0.004 | -6.266
-18.5 | -0.916 | 0.14652 | 0.003 | -6.252
-18 | -0.888 | 0.1407 | 0.002 | -6.311
-17.5 | -0.858 | 0.1367 | 0.002 | -6.279
-17 | -0.83 | 0.1304 | 0.001 | -6.368
-16.5 | -0.803 | 0.12611 | 0 | -6.366
-16 | -0.775 | 0.12324 | 0 | -6.291
-15.5 | -0.748 | 0.11919 | -0.001 | -6.274
-15 | -0.721 | 0.11255 | -0.002 | -6.403
-14.5 | -0.691 | 0.1115 | -0.002 | -6.202
-14 | -0.663 | 0.10743 | -0.003 | -6.175
-13.5 | -0.636 | 0.10361 | -0.004 | -6.136
-13 | -0.608 | 0.10001 | -0.004 | -6.08
-12.5 | -0.58 | 0.09395 | -0.005 | -6.176
-12 | -0.552 | 0.08867 | -0.006 | -6.23
-11.5 | -0.524 | 0.08657 | -0.006 | -6.05
-11 | -0.496 | 0.07695 | -0.007 | -6.445
-10.5 | -0.468 | 0.06981 | -0.008 | -6.707
-10 | -0.44 | 0.06367 | -0.008 | -6.916
-9.5 | -0.411 | 0.07554 | -0.008 | -5.447
-9 | -0.384 | 0.06233 | -0.009 | -6.153
-8.5 | -0.356 | 0.05667 | -0.01 | -6.283
-8 | -0.33 | 0.0493 | -0.012 | -6.685
-7.5 | -0.447 | 0.04719 | -0.012 | -9.471
-7 | -0.557 | 0.01061 | -0.024 | -52.503
-6.5 | -0.532 | 0.01008 | -0.026 | -52.753
-6 | -0.489 | 0.00952 | -0.027 | -51.315
-5.5 | -0.436 | 0.00884 | -0.029 | -49.393
-5 | -0.378 | 0.00827 | -0.03 | -45.726
-4.5 | -0.316 | 0.00791 | -0.032 | -39.899
-4 | -0.25 | 0.00785 | -0.033 | -31.875
-3.5 | -0.183 | 0.00756 | -0.034 | -24.193
-3 | -0.114 | 0.00727 | -0.036 | -15.718
-2.5 | -0.045 | 0.00711 | -0.037 | -6.292
-2 | 0.026 | 0.00705 | -0.039 | 3.622
-1.5 | 0.096 | 0.00714 | -0.04 | 13.48
-1 | 0.167 | 0.00715 | -0.042 | 23.373
-0.5 | 0.241 | 0.00424 | -0.044 | 56.717
0 | 0.308 | 0.0048 | -0.045 | 64.199
0.5 | 0.379 | 0.00515 | -0.046 | 73.491
1 | 0.447 | 0.00558 | -0.048 | 80.013
1.5 | 0.516 | 0.00608 | -0.049 | 84.914
2 | 0.586 | 0.00644 | -0.051 | 90.946
2.5 | 0.655 | 0.00681 | -0.052 | 96.058
3 | 0.723 | 0.00743 | -0.054 | 97.293
3.5 | 0.792 | 0.00794 | -0.055 | 99.747
4 | 0.859 | 0.00846 | -0.057 | 101.488
4.5 | 0.924 | 0.00893 | -0.058 | 103.473
5 | 0.989 | 0.0094 | -0.06 | 105.256
5.5 | 1.052 | 0.01009 | -0.061 | 104.274
6 | 1.111 | 0.01324 | -0.062 | 83.929
6.5 | 1.166 | 0.01398 | -0.064 | 83.355
7 | 1.213 | 0.01476 | -0.065 | 82.216
7.5 | 1.253 | 0.01574 | -0.067 | 79.606
8 | 1.279 | 0.01711 | -0.068 | 74.717
8.5 | 1.284 | 0.01849 | -0.069 | 69.468
9 | 1.252 | 0.02015 | -0.071 | 62.113
9.5 | 1.084 | 0.02246 | -0.072 | 48.268
10 | 0.814 | 0.02481 | -0.073 | 32.807
10.5 | 0.705 | 0.07932 | -0.036 | 8.89
11 | 0.733 | 0.08007 | -0.038 | 9.156
11.5 | 0.908 | 0.02718 | -0.077 | 33.408
12 | 0.789 | 0.08343 | -0.041 | 9.454
12.5 | 0.815 | 0.09568 | -0.041 | 8.52
13 | 0.843 | 0.1034 | -0.043 | 8.151
13.5 | 0.869 | 0.10066 | -0.043 | 8.637

## 80. Re 5M Mach 0.50 (2)
BIGFOIL.COM POLAR EXPORT
NACA67-416 a=0.2
NACA67-416 a=0.2 |  |  |  | Cl Max: | 1.1807 | at alpha= | 13 | deg
XFOIL ncrit=9 |  |  |  | L/D Max: | 112.853 | at alpha= | 1 | deg
Re: | 5000000 |  |  | Cd Min: | 0.13917 | at alpha= | 18 | deg
Mach: | 0.5 |  |  | Cl=0 at alpha= | -4.0512 | deg
|  |  |  | @ Cl=0.1, Cd= | 0.0068795
|  |  |  | @ Cl=0.4, Cd= | 0.0035887
|  |  |  | @ Cl=0.6, Cd= | 0.0087145
alpha (deg) | Cl | Cd | Cm | Cl/Cd
-13.5 | -0.2288 | 0.10728 | -0.1176 | -2.1327
-13 | -0.2332 | 0.09758 | -0.1226 | -2.3898
-12.5 | -0.2575 | 0.08546 | -0.1291 | -3.0131
-12 | -0.2662 | 0.07628 | -0.1342 | -3.4898
-11.5 | -0.2834 | 0.06601 | -0.1405 | -4.2933
-11 | -0.3235 | 0.0528 | -0.15 | -6.1269
-10.5 | -0.377 | 0.04345 | -0.1497 | -8.6766
-10 | -0.4079 | 0.03752 | -0.1444 | -10.8715
-9.5 | -0.4556 | 0.03086 | -0.135 | -14.7634
-9 | -0.4815 | 0.02541 | -0.1247 | -18.9492
-8.5 | -0.5232 | 0.01728 | -0.1119 | -30.2778
-8 | -0.4728 | 0.01273 | -0.1093 | -37.1406
-7.5 | -0.4054 | 0.01101 | -0.1077 | -36.8211
-7 | -0.3433 | 0.01004 | -0.1053 | -34.1932
-6.5 | -0.2833 | 0.00938 | -0.1028 | -30.2026
-6 | -0.2243 | 0.00885 | -0.1004 | -25.3446
-5.5 | -0.1661 | 0.00841 | -0.0982 | -19.7503
-5 | -0.1082 | 0.00802 | -0.0961 | -13.4913
-4.5 | -0.0508 | 0.00766 | -0.0942 | -6.6319
-4 | 0.0058 | 0.00736 | -0.0923 | 0.78804
-3.5 | 0.0615 | 0.00706 | -0.0904 | 8.711
-3 | 0.1191 | 0.00679 | -0.0889 | 17.5405
-2.5 | 0.1751 | 0.00652 | -0.0873 | 26.8558
-2 | 0.2305 | 0.00629 | -0.0855 | 36.6455
-1.5 | 0.2822 | 0.00602 | -0.0831 | 46.8771
-1 | 0.323 | 0.00559 | -0.0785 | 57.7818
-0.5 | 0.3423 | 0.00518 | -0.0693 | 66.0811
0 | 0.306 | 0.00331 | -0.0488 | 92.4471
0.5 | 0.3667 | 0.00339 | -0.0481 | 108.1711
1 | 0.4153 | 0.00368 | -0.0449 | 112.8533
1.5 | 0.4373 | 0.00405 | -0.0359 | 107.9753
2 | 0.4545 | 0.00459 | -0.0261 | 99.0196
2.5 | 0.4757 | 0.00533 | -0.0176 | 89.2495
3 | 0.5068 | 0.00599 | -0.0113 | 84.6077
3.5 | 0.5302 | 0.00684 | -0.0037 | 77.5146
4 | 0.5593 | 0.00765 | 0.0026 | 73.1111
4.5 | 0.5926 | 0.00846 | 0.0081 | 70.0473
5 | 0.6211 | 0.00944 | 0.0142 | 65.7945
5.5 | 0.6558 | 0.01036 | 0.0192 | 63.3012
6 | 0.6955 | 0.01121 | 0.0233 | 62.0428
6.5 | 0.7275 | 0.01236 | 0.0286 | 58.8592
7 | 0.7546 | 0.01373 | 0.0344 | 54.9599
7.5 | 0.7878 | 0.01505 | 0.0392 | 52.3455
8 | 0.821 | 0.01643 | 0.044 | 49.9696
8.5 | 0.8634 | 0.01756 | 0.0475 | 49.1686
9 | 0.9059 | 0.01876 | 0.0511 | 48.2889
9.5 | 0.9513 | 0.01994 | 0.0543 | 47.7081
10 | 0.9928 | 0.02139 | 0.058 | 46.4142
10.5 | 1.0348 | 0.02293 | 0.0616 | 45.1287
11 | 1.0733 | 0.02468 | 0.0656 | 43.4887
11.5 | 1.1079 | 0.02679 | 0.0698 | 41.355
12 | 1.1401 | 0.02922 | 0.0741 | 39.0178
12.5 | 1.1645 | 0.03226 | 0.0788 | 36.0973
13 | 1.1807 | 0.03606 | 0.0834 | 32.7427
13.5 | 1.1773 | 0.04153 | 0.0877 | 28.3482
14 | 1.1583 | 0.04853 | 0.0909 | 23.8677
14.5 | 1.1347 | 0.05668 | 0.0919 | 20.0194
15 | 1.1045 | 0.06621 | 0.0907 | 16.6818
15.5 | 1.0721 | 0.07676 | 0.0875 | 13.9669
16 | 1.04 | 0.08826 | 0.0823 | 11.7834
16.5 | 1.0048 | 0.10097 | 0.0753 | 9.9515
17 | 0.9758 | 0.11361 | 0.0677 | 8.589
17.5 | 0.9494 | 0.12637 | 0.0599 | 7.5129
18 | 0.9253 | 0.13917 | 0.0517 | 6.6487

## 81. Re 6M Mach 0.00 (1)
BIGFOIL.COM POLAR EXPORT
NACA67-416 a=0.2
NACA67-416 a=0.2 |  |  |  | Cl Max: | 1.463 | at alpha= | 13.5 | deg
JavaFoil+Calcfoil stall+Eppler ext transition |  |  |  | L/D Max: | 114.708 | at alpha= | 5.5 | deg
Re: | 6000000 |  |  | Cd Min: | 0.00388 | at alpha= | -1 | deg
Mach: | 0 |  |  | Cl=0 at alpha= | -2.1803 | deg
|  |  |  | @ Cl=0.1, Cd= | 0.0058535
|  |  |  | @ Cl=0.4, Cd= | 0.005145
|  |  |  | @ Cl=0.6, Cd= | 0.0061478
alpha (deg) | Cl | Cd | Cm | Cl/Cd
-17.5 | -0.735 | 0.13289 | 0.001 | -5.528
-17 | -0.75 | 0.12683 | 0.001 | -5.914
-16.5 | -0.764 | 0.11954 | 0 | -6.389
-16 | -0.776 | 0.11318 | 0 | -6.855
-15.5 | -0.786 | 0.10664 | -0.001 | -7.367
-15 | -0.793 | 0.10071 | -0.002 | -7.875
-14.5 | -0.798 | 0.09479 | -0.002 | -8.423
-14 | -0.8 | 0.08968 | -0.003 | -8.923
-13.5 | -0.8 | 0.08387 | -0.003 | -9.534
-13 | -0.797 | 0.07768 | -0.004 | -10.259
-12.5 | -0.947 | 0.01337 | -0.008 | -70.794
-12 | -0.935 | 0.01248 | -0.009 | -74.95
-11.5 | -0.917 | 0.01188 | -0.01 | -77.198
-11 | -0.895 | 0.0114 | -0.012 | -78.522
-10.5 | -0.868 | 0.01085 | -0.013 | -79.995
-10 | -0.836 | 0.01042 | -0.014 | -80.264
-9.5 | -0.798 | 0.01003 | -0.015 | -79.555
-9 | -0.755 | 0.00964 | -0.016 | -78.322
-8.5 | -0.71 | 0.00926 | -0.018 | -76.693
-8 | -0.662 | 0.00896 | -0.019 | -73.881
-7.5 | -0.612 | 0.00861 | -0.02 | -71.141
-7 | -0.561 | 0.00834 | -0.021 | -67.211
-6.5 | -0.507 | 0.00806 | -0.023 | -62.92
-6 | -0.452 | 0.00778 | -0.024 | -58.129
-5.5 | -0.396 | 0.00756 | -0.025 | -52.362
-5 | -0.339 | 0.00732 | -0.026 | -46.238
-4.5 | -0.28 | 0.0071 | -0.028 | -39.45
-4 | -0.221 | 0.00684 | -0.029 | -32.288
-3.5 | -0.161 | 0.00667 | -0.03 | -24.104
-3 | -0.1 | 0.00656 | -0.032 | -15.278
-2.5 | -0.039 | 0.0066 | -0.033 | -5.923
-2 | 0.022 | 0.00629 | -0.034 | 3.546
-1.5 | 0.084 | 0.00654 | -0.035 | 12.842
-1 | 0.146 | 0.00388 | -0.037 | 37.709
-0.5 | 0.209 | 0.00415 | -0.038 | 50.252
0 | 0.269 | 0.00447 | -0.039 | 60.036
0.5 | 0.33 | 0.00471 | -0.04 | 69.997
1 | 0.39 | 0.0051 | -0.042 | 76.428
1.5 | 0.45 | 0.00537 | -0.043 | 83.778
2 | 0.511 | 0.00563 | -0.044 | 90.775
2.5 | 0.571 | 0.00594 | -0.046 | 96.175
3 | 0.631 | 0.00637 | -0.047 | 99.072
3.5 | 0.691 | 0.00671 | -0.048 | 103.052
4 | 0.75 | 0.00706 | -0.049 | 106.244
4.5 | 0.809 | 0.00739 | -0.051 | 109.514
5 | 0.867 | 0.0077 | -0.052 | 112.632
5.5 | 0.924 | 0.00806 | -0.053 | 114.708
6 | 0.98 | 0.00891 | -0.054 | 110.087
6.5 | 1.034 | 0.01059 | -0.056 | 97.589
7 | 1.086 | 0.01119 | -0.057 | 97.029
7.5 | 1.137 | 0.01166 | -0.058 | 97.509
8 | 1.185 | 0.01212 | -0.059 | 97.805
8.5 | 1.232 | 0.01261 | -0.061 | 97.65
9 | 1.275 | 0.01318 | -0.062 | 96.788
9.5 | 1.315 | 0.01414 | -0.063 | 93.014
10 | 1.35 | 0.01478 | -0.064 | 91.348
10.5 | 1.38 | 0.01546 | -0.065 | 89.275
11 | 1.406 | 0.01622 | -0.067 | 86.683
11.5 | 1.427 | 0.01698 | -0.068 | 84.077
12 | 1.444 | 0.0178 | -0.069 | 81.101
12.5 | 1.455 | 0.01875 | -0.07 | 77.606
13 | 1.462 | 0.01965 | -0.071 | 74.389
13.5 | 1.463 | 0.02074 | -0.072 | 70.542
14 | 1.46 | 0.02182 | -0.073 | 66.918
14.5 | 1.452 | 0.02303 | -0.074 | 63.039
15 | 1.439 | 0.02443 | -0.075 | 58.905
15.5 | 1.422 | 0.0261 | -0.076 | 54.493
16 | 1.401 | 0.02804 | -0.077 | 49.956
16.5 | 1.373 | 0.02963 | -0.078 | 46.343
17 | 1.339 | 0.03216 | -0.079 | 41.638
17.5 | 1.303 | 0.03452 | -0.08 | 37.754
18 | 1.264 | 0.03757 | -0.08 | 33.653
18.5 | 1.216 | 0.04349 | -0.08 | 27.946

## 82. Re 6M Mach 0.00 (2)
BIGFOIL.COM POLAR EXPORT
NACA67-416 a=0.2
NACA67-416 a=0.2 |  |  |  | Cl Max: | 1.543 | at alpha= | 19 | deg
XFOIL ncrit=9 |  |  |  | L/D Max: | 121.283 | at alpha= | 2 | deg
Re: | 6000000 |  |  | Cd Min: | 0.04315 | at alpha= | 19 | deg
Mach: | 0 |  |  | Cl=0 at alpha= | -3.0439 | deg
|  |  |  | @ Cl=0.1, Cd= | 0.0056718
|  |  |  | @ Cl=0.4, Cd= | 0.0034285
|  |  |  | @ Cl=0.6, Cd= | 0.00667
alpha (deg) | Cl | Cd | Cm | Cl/Cd
-20 | -1.3503 | 0.02929 | -0.1101 | -46.1011
-19.5 | -1.3519 | 0.02618 | -0.106 | -51.6387
-19 | -1.3304 | 0.02463 | -0.1034 | -54.0154
-18.5 | -1.3119 | 0.02287 | -0.1003 | -57.3634
-18 | -1.3009 | 0.02063 | -0.0961 | -63.0587
-17.5 | -1.2842 | 0.0187 | -0.0922 | -68.6738
-17 | -1.2525 | 0.01772 | -0.0899 | -70.6828
-16.5 | -1.2174 | 0.01688 | -0.0879 | -72.1209
-16 | -1.1807 | 0.01611 | -0.086 | -73.2899
-15.5 | -1.1442 | 0.0153 | -0.084 | -74.7843
-15 | -1.105 | 0.01461 | -0.0823 | -75.6331
-14.5 | -1.0654 | 0.01398 | -0.0806 | -76.2089
-14 | -1.0233 | 0.01346 | -0.0792 | -76.0253
-13.5 | -0.9805 | 0.01298 | -0.0779 | -75.5393
-13 | -0.9372 | 0.0125 | -0.0765 | -74.976
-12.5 | -0.8926 | 0.01202 | -0.0754 | -74.2596
-12 | -0.8474 | 0.01155 | -0.0743 | -73.368
-11.5 | -0.8023 | 0.01105 | -0.0732 | -72.6063
-11 | -0.757 | 0.01052 | -0.072 | -71.9582
-10.5 | -0.7102 | 0.0101 | -0.0711 | -70.3168
-10 | -0.6629 | 0.00972 | -0.0702 | -68.1996
-9.5 | -0.6159 | 0.00934 | -0.0692 | -65.9422
-9 | -0.5684 | 0.00901 | -0.0683 | -63.0855
-8.5 | -0.5199 | 0.00872 | -0.0675 | -59.6216
-8 | -0.4719 | 0.00844 | -0.0666 | -55.9123
-7.5 | -0.4239 | 0.00815 | -0.0657 | -52.0123
-7 | -0.3763 | 0.00779 | -0.0647 | -48.3055
-6.5 | -0.3288 | 0.00746 | -0.0635 | -44.0751
-6 | -0.2811 | 0.00717 | -0.0624 | -39.205
-5.5 | -0.233 | 0.00692 | -0.0614 | -33.6705
-5 | -0.1865 | 0.00665 | -0.06 | -28.0451
-4.5 | -0.1411 | 0.00645 | -0.0583 | -21.876
-4 | -0.0962 | 0.0063 | -0.0565 | -15.2698
-3.5 | -0.0468 | 0.00611 | -0.0556 | -7.6596
-3 | 0.0045 | 0.00593 | -0.0551 | 0.75885
-2.5 | 0.0566 | 0.00579 | -0.0549 | 9.7755
-2 | 0.108 | 0.00565 | -0.0544 | 19.115
-1.5 | 0.1592 | 0.00543 | -0.054 | 29.3186
-1 | 0.2076 | 0.00516 | -0.053 | 40.2326
-0.5 | 0.2514 | 0.00475 | -0.0511 | 52.9263
0 | 0.2592 | 0.00296 | -0.042 | 87.5676
0.5 | 0.3148 | 0.00302 | -0.0424 | 104.2384
1.5 | 0.417 | 0.00351 | -0.0415 | 118.8034
2 | 0.4633 | 0.00382 | -0.04 | 121.2827
2.5 | 0.4988 | 0.00431 | -0.0363 | 115.7309
3 | 0.5218 | 0.00474 | -0.0298 | 110.0844
3.5 | 0.5439 | 0.00521 | -0.0233 | 104.3954
4 | 0.5668 | 0.0058 | -0.0172 | 97.7241
4.5 | 0.5898 | 0.00649 | -0.0114 | 90.8783
5 | 0.6221 | 0.00706 | -0.0075 | 88.1161
5.5 | 0.6579 | 0.00758 | -0.0044 | 86.7942
6 | 0.6932 | 0.00815 | -0.0014 | 85.0552
6.5 | 0.7247 | 0.00888 | 0.0023 | 81.6104
7 | 0.7534 | 0.00974 | 0.0063 | 77.3511
7.5 | 0.7886 | 0.01045 | 0.009 | 75.4641
8 | 0.8197 | 0.01129 | 0.0124 | 72.6041
8.5 | 0.8585 | 0.01188 | 0.0143 | 72.2643
9 | 0.8966 | 0.01251 | 0.0164 | 71.6707
9.5 | 0.9353 | 0.01313 | 0.0182 | 71.2338
10 | 0.9757 | 0.01372 | 0.0196 | 71.1152
10.5 | 1.0124 | 0.01444 | 0.0216 | 70.1108
11 | 1.0509 | 0.01509 | 0.0232 | 69.6421
11.5 | 1.0863 | 0.01591 | 0.0252 | 68.2778
12 | 1.1208 | 0.01678 | 0.0272 | 66.7938
12.5 | 1.1535 | 0.01774 | 0.0294 | 65.0225
13 | 1.1856 | 0.01877 | 0.0315 | 63.1646
13.5 | 1.2164 | 0.01987 | 0.0338 | 61.2179
14 | 1.2463 | 0.02108 | 0.0359 | 59.1224
14.5 | 1.2732 | 0.02243 | 0.0383 | 56.7633
15 | 1.3022 | 0.02376 | 0.0403 | 54.8064
15.5 | 1.3272 | 0.02532 | 0.0426 | 52.4171
16 | 1.3504 | 0.02708 | 0.0449 | 49.8671
16.5 | 1.3725 | 0.02889 | 0.0472 | 47.5078
17 | 1.3939 | 0.03078 | 0.0493 | 45.2859
17.5 | 1.4211 | 0.03298 | 0.0497 | 43.0898
18 | 1.4674 | 0.03587 | 0.0449 | 40.9088
18.5 | 1.5103 | 0.03915 | 0.0403 | 38.5773
19 | 1.543 | 0.04315 | 0.0364 | 35.759

## 83. Re 6M Mach 0.10 (1)
BIGFOIL.COM POLAR EXPORT
NACA67-416 a=0.2
NACA67-416 a=0.2 |  |  |  | Cl Max: | 1.453 | at alpha= | 13 | deg
JavaFoil+Calcfoil stall+Eppler ext transition |  |  |  | L/D Max: | 114.619 | at alpha= | 5.5 | deg
Re: | 6000000 |  |  | Cd Min: | 0.00387 | at alpha= | -1 | deg
Mach: | 0.1 |  |  | Cl=0 at alpha= | -2.1803 | deg
|  |  |  | @ Cl=0.1, Cd= | 0.0058694
|  |  |  | @ Cl=0.4, Cd= | 0.0051954
|  |  |  | @ Cl=0.6, Cd= | 0.0061677
alpha (deg) | Cl | Cd | Cm | Cl/Cd
-17.5 | -0.694 | 0.13639 | 0.001 | -5.087
-17 | -0.712 | 0.12933 | 0.001 | -5.507
-16.5 | -0.73 | 0.12264 | 0 | -5.951
-16 | -0.745 | 0.11568 | 0 | -6.442
-15.5 | -0.759 | 0.10825 | -0.001 | -7.009
-15 | -0.77 | 0.1026 | -0.001 | -7.501
-14.5 | -0.778 | 0.09637 | -0.002 | -8.07
-14 | -0.783 | 0.09075 | -0.003 | -8.627
-13.5 | -0.786 | 0.08416 | -0.003 | -9.337
-13 | -0.784 | 0.0793 | -0.004 | -9.888
-12.5 | -0.935 | 0.01374 | -0.008 | -68.008
-12 | -0.926 | 0.01279 | -0.009 | -72.424
-11.5 | -0.911 | 0.01204 | -0.01 | -75.685
-11 | -0.891 | 0.01153 | -0.012 | -77.301
-10.5 | -0.866 | 0.01095 | -0.013 | -79.063
-10 | -0.836 | 0.01051 | -0.014 | -79.476
-9.5 | -0.798 | 0.01014 | -0.015 | -78.738
-9 | -0.756 | 0.00972 | -0.016 | -77.777
-8.5 | -0.711 | 0.00935 | -0.018 | -76.057
-8 | -0.664 | 0.00905 | -0.019 | -73.32
-7.5 | -0.614 | 0.00866 | -0.02 | -70.892
-7 | -0.563 | 0.00842 | -0.021 | -66.842
-6.5 | -0.509 | 0.00808 | -0.023 | -63.014
-6 | -0.454 | 0.00783 | -0.024 | -58.035
-5.5 | -0.398 | 0.00758 | -0.025 | -52.456
-5 | -0.34 | 0.00734 | -0.026 | -46.351
-4.5 | -0.281 | 0.00714 | -0.028 | -39.428
-4 | -0.222 | 0.00687 | -0.029 | -32.279
-3.5 | -0.161 | 0.00667 | -0.03 | -24.198
-3 | -0.101 | 0.00659 | -0.032 | -15.273
-2.5 | -0.039 | 0.00663 | -0.033 | -5.921
-2 | 0.022 | 0.0063 | -0.034 | 3.557
-1.5 | 0.084 | 0.00655 | -0.035 | 12.885
-1 | 0.147 | 0.00387 | -0.037 | 37.946
-0.5 | 0.21 | 0.00418 | -0.038 | 50.179
0 | 0.27 | 0.0045 | -0.039 | 59.955
0.5 | 0.331 | 0.00475 | -0.041 | 69.715
1 | 0.391 | 0.00516 | -0.042 | 75.881
1.5 | 0.452 | 0.0054 | -0.043 | 83.725
2 | 0.513 | 0.00566 | -0.044 | 90.706
2.5 | 0.574 | 0.00599 | -0.046 | 95.752
3 | 0.634 | 0.0064 | -0.047 | 99.059
3.5 | 0.694 | 0.00677 | -0.048 | 102.632
4 | 0.754 | 0.00711 | -0.05 | 105.993
4.5 | 0.813 | 0.00744 | -0.051 | 109.222
5 | 0.871 | 0.00773 | -0.052 | 112.702
5.5 | 0.928 | 0.0081 | -0.053 | 114.619
6 | 0.985 | 0.00901 | -0.055 | 109.345
6.5 | 1.038 | 0.01069 | -0.056 | 97.161
7 | 1.091 | 0.01128 | -0.057 | 96.654
7.5 | 1.141 | 0.01174 | -0.058 | 97.235
8 | 1.19 | 0.01221 | -0.06 | 97.479
8.5 | 1.236 | 0.01276 | -0.061 | 96.878
9 | 1.279 | 0.01329 | -0.062 | 96.247
9.5 | 1.319 | 0.01429 | -0.063 | 92.276
10 | 1.352 | 0.01493 | -0.064 | 90.603
10.5 | 1.382 | 0.01571 | -0.066 | 87.963
11 | 1.406 | 0.01644 | -0.067 | 85.537
11.5 | 1.426 | 0.01719 | -0.068 | 82.954
12 | 1.44 | 0.01806 | -0.069 | 79.724
12.5 | 1.449 | 0.01901 | -0.07 | 76.228
13 | 1.453 | 0.01996 | -0.071 | 72.781
13.5 | 1.451 | 0.02109 | -0.073 | 68.787
14 | 1.444 | 0.02232 | -0.074 | 64.693
14.5 | 1.432 | 0.02363 | -0.075 | 60.596
15 | 1.415 | 0.02512 | -0.076 | 56.32
15.5 | 1.393 | 0.02672 | -0.077 | 52.125
16 | 1.367 | 0.02886 | -0.077 | 47.352
16.5 | 1.334 | 0.03097 | -0.078 | 43.06
17 | 1.295 | 0.03352 | -0.079 | 38.616
17.5 | 1.252 | 0.03647 | -0.08 | 34.327
18 | 1.202 | 0.04147 | -0.08 | 28.986

## 84. Re 6M Mach 0.10 (2)
BIGFOIL.COM POLAR EXPORT
NACA67-416 a=0.2
NACA67-416 a=0.2 |  |  |  | Cl Max: | 1.5449 | at alpha= | 20 | deg
XFOIL ncrit=9 |  |  |  | L/D Max: | 121.462 | at alpha= | 2 | deg
Re: | 6000000 |  |  | Cd Min: | 0.05349 | at alpha= | 20 | deg
Mach: | 0.1 |  |  | Cl=0 at alpha= | -3.0661 | deg
|  |  |  | @ Cl=0.1, Cd= | 0.005686
|  |  |  | @ Cl=0.4, Cd= | 0.0034185
|  |  |  | @ Cl=0.6, Cd= | 0.0067336
alpha (deg) | Cl | Cd | Cm | Cl/Cd
-20 | -1.319 | 0.03281 | -0.117 | -40.2012
-19.5 | -1.3351 | 0.02851 | -0.1124 | -46.8292
-19 | -1.3123 | 0.02692 | -0.11 | -48.7481
-18.5 | -1.3027 | 0.02454 | -0.1062 | -53.0848
-18 | -1.2901 | 0.02236 | -0.1021 | -57.6968
-17.5 | -1.2743 | 0.02036 | -0.0981 | -62.5884
-17 | -1.2543 | 0.01854 | -0.0943 | -67.6537
-16.5 | -1.224 | 0.01735 | -0.0915 | -70.5476
-16 | -1.1872 | 0.0165 | -0.0894 | -71.9515
-15.5 | -1.1496 | 0.01575 | -0.0873 | -72.9905
-15 | -1.1109 | 0.01495 | -0.0853 | -74.3077
-14.5 | -1.0708 | 0.01427 | -0.0834 | -75.0385
-14 | -1.0291 | 0.0137 | -0.0818 | -75.1168
-13.5 | -0.9855 | 0.0132 | -0.0803 | -74.6591
-13 | -0.9415 | 0.01269 | -0.0789 | -74.1923
-12.5 | -0.8969 | 0.01218 | -0.0775 | -73.6371
-12 | -0.8511 | 0.0117 | -0.0763 | -72.7436
-11.5 | -0.8048 | 0.01126 | -0.0752 | -71.4742
-11 | -0.7593 | 0.01067 | -0.0739 | -71.1621
-10.5 | -0.7124 | 0.01021 | -0.0728 | -69.7747
-10 | -0.6645 | 0.00982 | -0.0718 | -67.668
-9.5 | -0.6168 | 0.00942 | -0.0708 | -65.4777
-9 | -0.5689 | 0.00908 | -0.0698 | -62.6542
-8.5 | -0.5202 | 0.00879 | -0.0689 | -59.1809
-8 | -0.4716 | 0.0085 | -0.068 | -55.4824
-7.5 | -0.4231 | 0.0082 | -0.0671 | -51.5976
-7 | -0.3751 | 0.00785 | -0.066 | -47.7834
-6.5 | -0.3271 | 0.00751 | -0.0649 | -43.5553
-6 | -0.2793 | 0.0072 | -0.0637 | -38.7917
-5.5 | -0.2307 | 0.00695 | -0.0627 | -33.1942
-5 | -0.1836 | 0.00668 | -0.0613 | -27.485
-4.5 | -0.1374 | 0.00646 | -0.0597 | -21.2693
-4 | -0.0923 | 0.0063 | -0.0578 | -14.6508
-3.5 | -0.0446 | 0.00611 | -0.0565 | -7.2995
-3 | 0.0068 | 0.00594 | -0.056 | 1.1448
-2.5 | 0.0589 | 0.00579 | -0.0556 | 10.1727
-2 | 0.1103 | 0.00566 | -0.0551 | 19.4876
-1.5 | 0.1618 | 0.00544 | -0.0547 | 29.7426
-1 | 0.2103 | 0.00517 | -0.0536 | 40.677
-0.5 | 0.2541 | 0.00476 | -0.0516 | 53.3824
0 | 0.2608 | 0.00296 | -0.0422 | 88.1081
0.5 | 0.3166 | 0.00303 | -0.0426 | 104.4884
1 | 0.3688 | 0.00325 | -0.0423 | 113.4769
1.5 | 0.4188 | 0.00352 | -0.0416 | 118.9773
2 | 0.4652 | 0.00383 | -0.04 | 121.4621
2.5 | 0.5003 | 0.00431 | -0.0361 | 116.0789
3 | 0.5198 | 0.00475 | -0.0288 | 109.4316
3.5 | 0.5436 | 0.00524 | -0.0226 | 103.7405
4 | 0.5671 | 0.00583 | -0.0166 | 97.2727
4.5 | 0.5896 | 0.00654 | -0.0107 | 90.1529
5 | 0.6213 | 0.00713 | -0.0066 | 87.1388
5.5 | 0.658 | 0.00765 | -0.0037 | 86.0131
6 | 0.6929 | 0.00823 | -0.0005 | 84.192
6.5 | 0.7249 | 0.00897 | 0.0031 | 80.8138
7 | 0.7534 | 0.00985 | 0.0072 | 76.4873
7.5 | 0.7888 | 0.01057 | 0.01 | 74.6263
8 | 0.8201 | 0.01142 | 0.0134 | 71.8126
8.5 | 0.8592 | 0.01201 | 0.0154 | 71.5404
9 | 0.8966 | 0.01268 | 0.0176 | 70.7098
9.5 | 0.9365 | 0.01329 | 0.0193 | 70.4665
10 | 0.976 | 0.01393 | 0.021 | 70.0646
10.5 | 1.0137 | 0.01465 | 0.0229 | 69.1945
11 | 1.0526 | 0.01531 | 0.0246 | 68.7524
11.5 | 1.0873 | 0.01617 | 0.0268 | 67.2418
12 | 1.1225 | 0.01707 | 0.0288 | 65.7586
12.5 | 1.1536 | 0.01812 | 0.0313 | 63.6645
13 | 1.187 | 0.01915 | 0.0333 | 61.9843
13.5 | 1.2167 | 0.02033 | 0.0358 | 59.8475
14 | 1.2476 | 0.02155 | 0.0379 | 57.8933
14.5 | 1.2742 | 0.02297 | 0.0404 | 55.4724
15 | 1.3037 | 0.02433 | 0.0424 | 53.5841
15.5 | 1.3276 | 0.02603 | 0.0449 | 51.0027
16 | 1.3487 | 0.02799 | 0.0474 | 48.1851
16.5 | 1.3722 | 0.02979 | 0.0496 | 46.0624
17 | 1.3941 | 0.03174 | 0.0517 | 43.9225
17.5 | 1.4202 | 0.0341 | 0.0522 | 41.6481
18 | 1.4652 | 0.03725 | 0.0475 | 39.3342
18.5 | 1.5059 | 0.04087 | 0.043 | 36.8461
19 | 1.5354 | 0.04532 | 0.0392 | 33.8791
19.5 | 1.5425 | 0.04886 | 0.0413 | 31.5698
20 | 1.5449 | 0.05349 | 0.0423 | 28.882

## 85. Re 6M Mach 0.25 (1)
BIGFOIL.COM POLAR EXPORT
NACA67-416 a=0.2
NACA67-416 a=0.2 |  |  |  | Cl Max: | 1.403 | at alpha= | 11.5 | deg
JavaFoil+Calcfoil stall+Eppler ext transition |  |  |  | L/D Max: | 113.164 | at alpha= | 5.5 | deg
Re: | 6000000 |  |  | Cd Min: | 0.00394 | at alpha= | -1 | deg
Mach: | 0.25 |  |  | Cl=0 at alpha= | -2.1825 | deg
|  |  |  | @ Cl=0.1, Cd= | 0.0060995
|  |  |  | @ Cl=0.4, Cd= | 0.0052661
|  |  |  | @ Cl=0.6, Cd= | 0.0062463
alpha (deg) | Cl | Cd | Cm | Cl/Cd
-16 | -0.472 | 0.13032 | 0 | -3.624
-15.5 | -0.52 | 0.12273 | -0.001 | -4.234
-15 | -0.563 | 0.11686 | -0.001 | -4.817
-14.5 | -0.601 | 0.106 | -0.002 | -5.674
-14 | -0.635 | 0.10022 | -0.003 | -6.332
-13.5 | -0.662 | 0.094 | -0.003 | -7.044
-13 | -0.684 | 0.0876 | -0.004 | -7.807
-12.5 | -0.699 | 0.08278 | -0.005 | -8.446
-12 | -0.709 | 0.07651 | -0.005 | -9.26
-11.5 | -0.736 | 0.05278 | -0.008 | -13.943
-11 | -0.853 | 0.01265 | -0.012 | -67.46
-10.5 | -0.843 | 0.01183 | -0.013 | -71.209
-10 | -0.824 | 0.01109 | -0.014 | -74.294
-9.5 | -0.794 | 0.01061 | -0.016 | -74.863
-9 | -0.756 | 0.01015 | -0.017 | -74.507
-8.5 | -0.715 | 0.00977 | -0.018 | -73.17
-8 | -0.67 | 0.00938 | -0.019 | -71.486
-7.5 | -0.622 | 0.00903 | -0.021 | -68.921
-7 | -0.572 | 0.00863 | -0.022 | -66.232
-6.5 | -0.519 | 0.00834 | -0.023 | -62.157
-6 | -0.463 | 0.00804 | -0.025 | -57.669
-5.5 | -0.406 | 0.0078 | -0.026 | -52.106
-5 | -0.348 | 0.00751 | -0.027 | -46.349
-4.5 | -0.288 | 0.00726 | -0.029 | -39.682
-4 | -0.227 | 0.00702 | -0.03 | -32.361
-3.5 | -0.166 | 0.0068 | -0.031 | -24.341
-3 | -0.103 | 0.0067 | -0.033 | -15.403
-2.5 | -0.04 | 0.00642 | -0.034 | -6.275
-2 | 0.023 | 0.00663 | -0.035 | 3.47
-1.5 | 0.087 | 0.00665 | -0.036 | 13.011
-1 | 0.151 | 0.00394 | -0.038 | 38.289
-0.5 | 0.215 | 0.00425 | -0.039 | 50.677
0 | 0.277 | 0.00459 | -0.04 | 60.29
0.5 | 0.34 | 0.00485 | -0.042 | 70.165
1 | 0.402 | 0.00528 | -0.043 | 76.124
1.5 | 0.464 | 0.00554 | -0.044 | 83.81
2 | 0.527 | 0.00581 | -0.046 | 90.586
2.5 | 0.589 | 0.00617 | -0.047 | 95.491
3 | 0.651 | 0.0066 | -0.048 | 98.686
3.5 | 0.713 | 0.00694 | -0.05 | 102.64
4 | 0.774 | 0.00736 | -0.051 | 105.156
4.5 | 0.834 | 0.00769 | -0.052 | 108.413
5 | 0.893 | 0.008 | -0.054 | 111.699
5.5 | 0.952 | 0.00841 | -0.055 | 113.164
6 | 1.009 | 0.00962 | -0.056 | 104.933
6.5 | 1.063 | 0.01116 | -0.057 | 95.314
7 | 1.116 | 0.01176 | -0.059 | 94.901
7.5 | 1.166 | 0.01229 | -0.06 | 94.904
8 | 1.214 | 0.01281 | -0.061 | 94.751
8.5 | 1.258 | 0.01341 | -0.062 | 93.87
9 | 1.299 | 0.01398 | -0.064 | 92.913
9.5 | 1.334 | 0.01515 | -0.065 | 88.066
10 | 1.362 | 0.0159 | -0.066 | 85.631
10.5 | 1.383 | 0.01682 | -0.067 | 82.235
11 | 1.397 | 0.01773 | -0.069 | 78.786
11.5 | 1.403 | 0.01862 | -0.07 | 75.348
12 | 1.401 | 0.01971 | -0.071 | 71.083
12.5 | 1.391 | 0.02089 | -0.072 | 66.573
13 | 1.371 | 0.02229 | -0.073 | 61.508
13.5 | 1.342 | 0.02386 | -0.074 | 56.256
14 | 1.304 | 0.02588 | -0.075 | 50.385
14.5 | 1.258 | 0.0276 | -0.076 | 45.587
15 | 1.202 | 0.03088 | -0.077 | 38.913
15.5 | 1.137 | 0.03479 | -0.077 | 32.668
16 | 1.032 | 0.04988 | -0.075 | 20.691
16.5 | 0.898 | 0.08702 | -0.066 | 10.314

## 86. Re 6M Mach 0.25 (2)
BIGFOIL.COM POLAR EXPORT
NACA67-416 a=0.2
NACA67-416 a=0.2 |  |  |  | Cl Max: | 1.5018 | at alpha= | 19.5 | deg
XFOIL ncrit=9 |  |  |  | L/D Max: | 121.1 | at alpha= | 2 | deg
Re: | 6000000 |  |  | Cd Min: | 0.16958 | at alpha= | -20 | deg
Mach: | 0.25 |  |  | Cl=0 at alpha= | -3.2516 | deg
|  |  |  | @ Cl=0.1, Cd= | 0.005772
|  |  |  | @ Cl=0.4, Cd= | 0.0034436
|  |  |  | @ Cl=0.6, Cd= | 0.0070998
alpha (deg) | Cl | Cd | Cm | Cl/Cd
-20 | -0.4924 | 0.16958 | -0.0608 | -2.9036
-19.5 | -0.692 | 0.12126 | -0.0871 | -5.7067
-18.5 | -1.0957 | 0.04568 | -0.1364 | -23.9864
-18 | -1.1643 | 0.03613 | -0.1343 | -32.2253
-17.5 | -1.181 | 0.03144 | -0.13 | -37.5636
-17 | -1.1914 | 0.02752 | -0.1246 | -43.2922
-16.5 | -1.1862 | 0.02459 | -0.1194 | -48.2391
-16 | -1.1733 | 0.02215 | -0.1142 | -52.9707
-15.5 | -1.1565 | 0.01984 | -0.1089 | -58.2913
-15 | -1.1353 | 0.01764 | -0.1039 | -64.3594
-14.5 | -1.1014 | 0.01625 | -0.1001 | -67.7785
-14 | -1.058 | 0.01544 | -0.0972 | -68.5233
-13.5 | -1.0133 | 0.01469 | -0.0945 | -68.9789
-13 | -0.9667 | 0.01404 | -0.0922 | -68.8533
-12.5 | -0.9196 | 0.01332 | -0.0899 | -69.039
-12 | -0.8717 | 0.01272 | -0.0878 | -68.5299
-11.5 | -0.8217 | 0.01233 | -0.0861 | -66.6423
-11 | -0.7722 | 0.01175 | -0.0843 | -65.7191
-10.5 | -0.724 | 0.01094 | -0.0825 | -66.1792
-10 | -0.6738 | 0.01043 | -0.0809 | -64.6021
-9.5 | -0.6237 | 0.00994 | -0.0794 | -62.7465
-9 | -0.5729 | 0.00953 | -0.0781 | -60.1154
-8.5 | -0.5216 | 0.00919 | -0.0769 | -56.7573
-8 | -0.4707 | 0.00885 | -0.0756 | -53.1864
-7.5 | -0.4199 | 0.00849 | -0.0744 | -49.4582
-7 | -0.3689 | 0.00814 | -0.0732 | -45.3194
-6.5 | -0.3189 | 0.00776 | -0.0719 | -41.0954
-6 | -0.2693 | 0.00741 | -0.0705 | -36.3428
-5.5 | -0.2189 | 0.00712 | -0.0693 | -30.7444
-5 | -0.1687 | 0.00686 | -0.068 | -24.5918
-4.5 | -0.1203 | 0.0066 | -0.0665 | -18.2273
-4 | -0.0718 | 0.00636 | -0.0649 | -11.2893
-3.5 | -0.0235 | 0.00613 | -0.0633 | -3.8336
-3 | 0.0238 | 0.00598 | -0.0614 | 3.9799
-2.5 | 0.073 | 0.00584 | -0.06 | 12.5
-2 | 0.1246 | 0.00571 | -0.0591 | 21.8214
-1.5 | 0.1766 | 0.0055 | -0.0584 | 32.1091
-1 | 0.2249 | 0.00523 | -0.0569 | 43.0019
-0.5 | 0.269 | 0.00484 | -0.0546 | 55.5785
0 | 0.2697 | 0.003 | -0.0436 | 89.9
0.5 | 0.3259 | 0.00309 | -0.0437 | 105.4693
1 | 0.3788 | 0.00331 | -0.0431 | 114.4411
1.5 | 0.428 | 0.00362 | -0.0418 | 118.232
2 | 0.4735 | 0.00391 | -0.0397 | 121.0997
2.5 | 0.5058 | 0.00435 | -0.0348 | 116.2759
3 | 0.5149 | 0.00489 | -0.0249 | 105.2965
3.5 | 0.5407 | 0.00545 | -0.0189 | 99.211
4 | 0.5672 | 0.00605 | -0.0132 | 93.7521
4.5 | 0.5879 | 0.00686 | -0.0067 | 85.6997
5 | 0.6202 | 0.0075 | -0.0024 | 82.6933
5.5 | 0.6566 | 0.00808 | 0.0009 | 81.2624
6 | 0.6926 | 0.00871 | 0.0042 | 79.5178
6.5 | 0.7244 | 0.00951 | 0.0082 | 76.1725
7 | 0.7528 | 0.01048 | 0.0127 | 71.8321
7.5 | 0.7896 | 0.01123 | 0.0156 | 70.3117
8 | 0.8214 | 0.01217 | 0.0192 | 67.4938
8.5 | 0.8605 | 0.01288 | 0.0216 | 66.809
9 | 0.899 | 0.01362 | 0.0241 | 66.0059
9.5 | 0.9409 | 0.01428 | 0.026 | 65.8894
10 | 0.9804 | 0.01506 | 0.0281 | 65.0996
11 | 1.0585 | 0.0167 | 0.0325 | 63.3832
11.5 | 1.0943 | 0.0177 | 0.035 | 61.8249
12 | 1.1296 | 0.01878 | 0.0375 | 60.1491
12.5 | 1.1588 | 0.02014 | 0.0407 | 57.5372
13 | 1.1934 | 0.02135 | 0.0431 | 55.897
13.5 | 1.2214 | 0.02289 | 0.0462 | 53.3595
14 | 1.2513 | 0.02445 | 0.0488 | 51.1779
14.5 | 1.2801 | 0.02611 | 0.0514 | 49.0272
15 | 1.3043 | 0.02812 | 0.0543 | 46.3834
15.5 | 1.3262 | 0.03038 | 0.0571 | 43.6537
16 | 1.3473 | 0.03283 | 0.0597 | 41.0387
16.5 | 1.3685 | 0.03531 | 0.0621 | 38.7567
17 | 1.3843 | 0.03827 | 0.0645 | 36.1719
17.5 | 1.3981 | 0.04198 | 0.066 | 33.304
18 | 1.4309 | 0.04685 | 0.0618 | 30.5422
18.5 | 1.4621 | 0.05217 | 0.0573 | 28.0257
19 | 1.4865 | 0.05801 | 0.0531 | 25.6249
19.5 | 1.5018 | 0.06472 | 0.0489 | 23.2046
20 | 1.476 | 0.07076 | 0.0527 | 20.8592

## 87. Re 6M Mach 0.50 (1)
BIGFOIL.COM POLAR EXPORT
NACA67-416 a=0.2
NACA67-416 a=0.2 |  |  |  | Cl Max: | 1.285 | at alpha= | 8.5 | deg
JavaFoil+Calcfoil stall+Eppler ext transition |  |  |  | L/D Max: | 105.971 | at alpha= | 5 | deg
Re: | 6000000 |  |  | Cd Min: | 0.00464 | at alpha= | -0.5 | deg
Mach: | 0.5 |  |  | Cl=0 at alpha= | -2.1831 | deg
|  |  |  | @ Cl=0.1, Cd= | 0.0071051
|  |  |  | @ Cl=0.4, Cd= | 0.005569
|  |  |  | @ Cl=0.6, Cd= | 0.0066355
alpha (deg) | Cl | Cd | Cm | Cl/Cd
-20 | -0.997 | 0.15544 | 0.005 | -6.415
-19.5 | -0.97 | 0.14949 | 0.004 | -6.486
-19 | -0.942 | 0.1478 | 0.004 | -6.374
-18.5 | -0.916 | 0.14511 | 0.003 | -6.314
-18 | -0.888 | 0.13955 | 0.002 | -6.367
-17.5 | -0.859 | 0.13313 | 0.002 | -6.453
-17 | -0.831 | 0.1277 | 0.001 | -6.505
-16.5 | -0.803 | 0.12357 | 0 | -6.499
-16 | -0.776 | 0.12045 | 0 | -6.44
-15.5 | -0.748 | 0.11642 | -0.001 | -6.426
-15 | -0.721 | 0.111 | -0.002 | -6.494
-14.5 | -0.692 | 0.10713 | -0.002 | -6.46
-14 | -0.664 | 0.10149 | -0.003 | -6.54
-13.5 | -0.636 | 0.09289 | -0.004 | -6.847
-13 | -0.608 | 0.08594 | -0.004 | -7.079
-12.5 | -0.581 | 0.07996 | -0.005 | -7.262
-12 | -0.553 | 0.07472 | -0.006 | -7.398
-11.5 | -0.524 | 0.08498 | -0.006 | -6.165
-11 | -0.496 | 0.07507 | -0.007 | -6.61
-10.5 | -0.468 | 0.06828 | -0.008 | -6.862
-10 | -0.441 | 0.06292 | -0.008 | -7.003
-9.5 | -0.411 | 0.07274 | -0.008 | -5.657
-9 | -0.384 | 0.06216 | -0.009 | -6.174
-8.5 | -0.356 | 0.05522 | -0.01 | -6.452
-8 | -0.33 | 0.04807 | -0.012 | -6.87
-7.5 | -0.448 | 0.04648 | -0.013 | -9.634
-7 | -0.558 | 0.01028 | -0.024 | -54.275
-6.5 | -0.532 | 0.00975 | -0.026 | -54.55
-6 | -0.489 | 0.00923 | -0.027 | -53.005
-5.5 | -0.437 | 0.00879 | -0.029 | -49.7
-5 | -0.378 | 0.00816 | -0.03 | -46.341
-4.5 | -0.316 | 0.00767 | -0.032 | -41.143
-4 | -0.25 | 0.00762 | -0.033 | -32.868
-3.5 | -0.183 | 0.00732 | -0.035 | -25.001
-3 | -0.114 | 0.00713 | -0.036 | -16.044
-2.5 | -0.045 | 0.00714 | -0.037 | -6.265
-2 | 0.026 | 0.00711 | -0.039 | 3.596
-1.5 | 0.096 | 0.0071 | -0.04 | 13.558
-1 | 0.167 | 0.00719 | -0.042 | 23.27
-0.5 | 0.241 | 0.00464 | -0.044 | 51.869
0 | 0.308 | 0.00502 | -0.045 | 61.481
0.5 | 0.379 | 0.00543 | -0.046 | 69.797
1 | 0.447 | 0.00588 | -0.048 | 76.046
1.5 | 0.516 | 0.00618 | -0.049 | 83.533
2 | 0.586 | 0.00653 | -0.051 | 89.676
2.5 | 0.655 | 0.00705 | -0.052 | 92.896
3 | 0.724 | 0.00753 | -0.054 | 96.05
3.5 | 0.792 | 0.008 | -0.055 | 99.055
4 | 0.859 | 0.00844 | -0.057 | 101.844
4.5 | 0.925 | 0.00885 | -0.058 | 104.471
5 | 0.989 | 0.00934 | -0.06 | 105.971
5.5 | 1.052 | 0.01055 | -0.061 | 99.668
6 | 1.112 | 0.01291 | -0.062 | 86.127
6.5 | 1.166 | 0.01363 | -0.064 | 85.56
7 | 1.214 | 0.01437 | -0.065 | 84.464
7.5 | 1.253 | 0.01524 | -0.067 | 82.261
8 | 1.279 | 0.01664 | -0.068 | 76.866
8.5 | 1.285 | 0.01797 | -0.069 | 71.517
9 | 1.253 | 0.01961 | -0.071 | 63.888
9.5 | 1.085 | 0.02183 | -0.072 | 49.713
10 | 0.815 | 0.02393 | -0.073 | 34.045
10.5 | 0.705 | 0.07785 | -0.036 | 9.061
11 | 0.734 | 0.0781 | -0.039 | 9.399
11.5 | 0.91 | 0.02624 | -0.077 | 34.682
12 | 0.832 | 0.06366 | -0.062 | 13.064
12.5 | 0.816 | 0.09328 | -0.042 | 8.745
13 | 0.844 | 0.10311 | -0.044 | 8.181
13.5 | 0.87 | 0.09693 | -0.044 | 8.973

## 88. Re 6M Mach 0.50 (2)
BIGFOIL.COM POLAR EXPORT
NACA67-416 a=0.2
NACA67-416 a=0.2 |  |  |  | Cl Max: | 1.2 | at alpha= | 13 | deg
XFOIL ncrit=9 |  |  |  | L/D Max: | 110.163 | at alpha= | 1 | deg
Re: | 6000000 |  |  | Cd Min: | 0.13725 | at alpha= | 18 | deg
Mach: | 0.5 |  |  | Cl=0 at alpha= | -3.993 | deg
|  |  |  | @ Cl=0.1, Cd= | 0.0065427
|  |  |  | @ Cl=0.4, Cd= | 0.0036369
|  |  |  | @ Cl=0.6, Cd= | 0.0085839
alpha (deg) | Cl | Cd | Cm | Cl/Cd
-13.5 | -0.24 | 0.10493 | -0.119 | -2.2872
-13 | -0.244 | 0.09539 | -0.1241 | -2.5579
-12.5 | -0.2739 | 0.08268 | -0.1311 | -3.3128
-12 | -0.2784 | 0.0742 | -0.1358 | -3.752
-11.5 | -0.3258 | 0.05897 | -0.1472 | -5.5248
-11 | -0.3689 | 0.04828 | -0.1518 | -7.6408
-10.5 | -0.4218 | 0.04004 | -0.1487 | -10.5345
-10 | -0.4523 | 0.03439 | -0.1421 | -13.1521
-9.5 | -0.4977 | 0.02797 | -0.1317 | -17.7941
-9 | -0.5103 | 0.02341 | -0.122 | -21.7984
-8.5 | -0.5378 | 0.01591 | -0.1105 | -33.8026
-8 | -0.4784 | 0.01185 | -0.1088 | -40.3713
-7.5 | -0.4119 | 0.01051 | -0.1068 | -39.1912
-7 | -0.3494 | 0.00968 | -0.1043 | -36.095
-6.5 | -0.2896 | 0.00901 | -0.1018 | -32.1421
-6 | -0.2312 | 0.00847 | -0.0992 | -27.2963
-5.5 | -0.1733 | 0.00804 | -0.0969 | -21.5547
-5 | -0.1149 | 0.00768 | -0.0949 | -14.9609
-4.5 | -0.0572 | 0.00738 | -0.093 | -7.7507
-4 | -0.0008 | 0.00706 | -0.091 | -0.11331
-3.5 | 0.0564 | 0.00675 | -0.0894 | 8.3556
-3 | 0.1132 | 0.00648 | -0.0878 | 17.4691
-2.5 | 0.169 | 0.00625 | -0.086 | 27.04
-2 | 0.2248 | 0.00604 | -0.0844 | 37.2185
-1.5 | 0.2788 | 0.00578 | -0.0824 | 48.2353
-1 | 0.3205 | 0.00544 | -0.078 | 58.9154
-0.5 | 0.3498 | 0.00515 | -0.0707 | 67.9223
0 | 0.3149 | 0.00343 | -0.0507 | 91.8076
0.5 | 0.3614 | 0.00334 | -0.047 | 108.2036
1 | 0.4043 | 0.00367 | -0.0426 | 110.1635
1.5 | 0.4265 | 0.00402 | -0.0336 | 106.0945
2 | 0.4445 | 0.00463 | -0.0242 | 96.0043
2.5 | 0.4715 | 0.00525 | -0.0168 | 89.8095
3 | 0.5021 | 0.00592 | -0.0105 | 84.8142
3.5 | 0.5256 | 0.0068 | -0.0029 | 77.2941
4 | 0.5585 | 0.00757 | 0.0027 | 73.7781
4.5 | 0.5936 | 0.00834 | 0.0079 | 71.1751
5 | 0.6201 | 0.00935 | 0.0144 | 66.3209
5.5 | 0.6583 | 0.01017 | 0.0188 | 64.7296
6 | 0.6963 | 0.01105 | 0.0232 | 63.0136
6.5 | 0.7266 | 0.01223 | 0.0288 | 59.4113
7 | 0.7561 | 0.01353 | 0.0343 | 55.8832
7.5 | 0.789 | 0.01484 | 0.0392 | 53.1671
8 | 0.8294 | 0.01598 | 0.043 | 51.9024
8.5 | 0.8728 | 0.01709 | 0.0465 | 51.0708
9 | 0.9185 | 0.01818 | 0.0497 | 50.5226
9.5 | 0.9614 | 0.01942 | 0.0533 | 49.5057
10 | 1.0063 | 0.02067 | 0.0567 | 48.6841
10.5 | 1.0476 | 0.0222 | 0.0606 | 47.1892
11 | 1.0864 | 0.02395 | 0.0646 | 45.3612
11.5 | 1.1224 | 0.02597 | 0.0689 | 43.2191
12 | 1.1546 | 0.02833 | 0.0734 | 40.7554
12.5 | 1.1822 | 0.03115 | 0.078 | 37.9518
13 | 1.2 | 0.03482 | 0.0828 | 34.463
13.5 | 1.1972 | 0.04007 | 0.0876 | 29.8777
14 | 1.1776 | 0.04706 | 0.091 | 25.0234
14.5 | 1.1531 | 0.05506 | 0.0925 | 20.9426
15 | 1.1178 | 0.06483 | 0.0915 | 17.242
15.5 | 1.0828 | 0.07563 | 0.0882 | 14.3171
16 | 1.0509 | 0.08698 | 0.0832 | 12.0821
16.5 | 1.0174 | 0.09935 | 0.0766 | 10.2406
17 | 0.9886 | 0.11188 | 0.0691 | 8.8363
17.5 | 0.9633 | 0.12451 | 0.0613 | 7.7367
18 | 0.9394 | 0.13725 | 0.0531 | 6.8444

## 89. Re 7M Mach 0.00 (1)
BIGFOIL.COM POLAR EXPORT
NACA67-416 a=0.2
NACA67-416 a=0.2 |  |  |  | Cl Max: | 1.464 | at alpha= | 13.5 | deg
JavaFoil+Calcfoil stall+Eppler ext transition |  |  |  | L/D Max: | 116.045 | at alpha= | 5.5 | deg
Re: | 7000000 |  |  | Cd Min: | 0.00409 | at alpha= | -1 | deg
Mach: | 0 |  |  | Cl=0 at alpha= | -2.1803 | deg
|  |  |  | @ Cl=0.1, Cd= | 0.0053142
|  |  |  | @ Cl=0.4, Cd= | 0.0051717
|  |  |  | @ Cl=0.6, Cd= | 0.0061947
alpha (deg) | Cl | Cd | Cm | Cl/Cd
-17.5 | -0.735 | 0.13272 | 0.001 | -5.538
-17 | -0.75 | 0.12543 | 0.001 | -5.982
-16.5 | -0.764 | 0.11856 | 0 | -6.445
-16 | -0.776 | 0.11196 | 0 | -6.932
-15.5 | -0.786 | 0.10549 | -0.001 | -7.449
-15 | -0.794 | 0.09946 | -0.002 | -7.98
-14.5 | -0.799 | 0.0936 | -0.002 | -8.537
-14 | -0.801 | 0.08851 | -0.003 | -9.048
-13.5 | -0.8 | 0.08302 | -0.004 | -9.641
-13 | -0.798 | 0.07639 | -0.004 | -10.448
-12.5 | -0.948 | 0.013 | -0.008 | -72.905
-12 | -0.936 | 0.01207 | -0.009 | -77.527
-11.5 | -0.918 | 0.01153 | -0.01 | -79.618
-11 | -0.895 | 0.01107 | -0.012 | -80.857
-10.5 | -0.868 | 0.01054 | -0.013 | -82.382
-10 | -0.837 | 0.01011 | -0.014 | -82.816
-9.5 | -0.799 | 0.00977 | -0.015 | -81.754
-9 | -0.756 | 0.00937 | -0.016 | -80.684
-8.5 | -0.71 | 0.00902 | -0.018 | -78.791
-8 | -0.663 | 0.00871 | -0.019 | -76.052
-7.5 | -0.613 | 0.00837 | -0.02 | -73.228
-7 | -0.561 | 0.00813 | -0.021 | -68.984
-6.5 | -0.508 | 0.00784 | -0.023 | -64.763
-6 | -0.453 | 0.00759 | -0.024 | -59.614
-5.5 | -0.396 | 0.00734 | -0.025 | -54.004
-5 | -0.339 | 0.0071 | -0.026 | -47.725
-4.5 | -0.28 | 0.00693 | -0.028 | -40.462
-4 | -0.221 | 0.00671 | -0.029 | -32.914
-3.5 | -0.161 | 0.00658 | -0.03 | -24.443
-3 | -0.1 | 0.00664 | -0.032 | -15.096
-2.5 | -0.039 | 0.00631 | -0.033 | -6.2
-2 | 0.022 | 0.00627 | -0.034 | 3.56
-1.5 | 0.084 | 0.00574 | -0.035 | 14.641
-1 | 0.146 | 0.00409 | -0.037 | 35.726
-0.5 | 0.209 | 0.00429 | -0.038 | 48.674
0 | 0.269 | 0.00454 | -0.039 | 59.12
0.5 | 0.33 | 0.00491 | -0.04 | 67.207
1 | 0.39 | 0.00513 | -0.042 | 75.953
1.5 | 0.45 | 0.00538 | -0.043 | 83.776
2 | 0.511 | 0.00564 | -0.044 | 90.54
2.5 | 0.571 | 0.00604 | -0.046 | 94.599
3 | 0.631 | 0.00636 | -0.047 | 99.219
3.5 | 0.691 | 0.00668 | -0.048 | 103.437
4 | 0.751 | 0.007 | -0.049 | 107.212
4.5 | 0.809 | 0.00727 | -0.051 | 111.344
5 | 0.867 | 0.00759 | -0.052 | 114.287
5.5 | 0.924 | 0.00797 | -0.053 | 116.045
6 | 0.981 | 0.00907 | -0.054 | 108.09
6.5 | 1.034 | 0.01035 | -0.056 | 99.958
7 | 1.087 | 0.01091 | -0.057 | 99.602
7.5 | 1.137 | 0.01136 | -0.058 | 100.093
8 | 1.186 | 0.01181 | -0.059 | 100.394
8.5 | 1.232 | 0.01229 | -0.061 | 100.245
9 | 1.276 | 0.01282 | -0.062 | 99.524
9.5 | 1.316 | 0.01376 | -0.063 | 95.626
10 | 1.35 | 0.01436 | -0.064 | 94.068
10.5 | 1.381 | 0.01502 | -0.065 | 91.921
11 | 1.407 | 0.01577 | -0.067 | 89.182
11.5 | 1.428 | 0.01649 | -0.068 | 86.589
12 | 1.445 | 0.01731 | -0.069 | 83.448
12.5 | 1.456 | 0.01823 | -0.07 | 79.881
13 | 1.463 | 0.0191 | -0.071 | 76.59
13.5 | 1.464 | 0.02015 | -0.072 | 72.679
14 | 1.461 | 0.02118 | -0.073 | 68.983
14.5 | 1.453 | 0.02245 | -0.074 | 64.711
15 | 1.44 | 0.02378 | -0.075 | 60.556
15.5 | 1.423 | 0.02529 | -0.076 | 56.283
16 | 1.402 | 0.02713 | -0.077 | 51.68
16.5 | 1.374 | 0.02876 | -0.078 | 47.791
17 | 1.341 | 0.03115 | -0.079 | 43.028
17.5 | 1.305 | 0.03341 | -0.08 | 39.054
18 | 1.265 | 0.03682 | -0.081 | 34.349
18.5 | 1.221 | 0.04095 | -0.081 | 29.825

## 90. Re 7M Mach 0.00 (2)
BIGFOIL.COM POLAR EXPORT
NACA67-416 a=0.2
NACA67-416 a=0.2 |  |  |  | Cl Max: | 1.5805 | at alpha= | 19.5 | deg
XFOIL ncrit=9 |  |  |  | L/D Max: | 118.549 | at alpha= | 2 | deg
Re: | 7000000 |  |  | Cd Min: | 0.04492 | at alpha= | 19.5 | deg
Mach: | 0 |  |  | Cl=0 at alpha= | -3.0096 | deg
|  |  |  | @ Cl=0.1, Cd= | 0.005478
|  |  |  | @ Cl=0.4, Cd= | 0.0034772
|  |  |  | @ Cl=0.6, Cd= | 0.0066596
alpha (deg) | Cl | Cd | Cm | Cl/Cd
-20 | -1.3598 | 0.02864 | -0.1094 | -47.4791
-19.5 | -1.3649 | 0.02538 | -0.1048 | -53.7786
-19 | -1.3387 | 0.02412 | -0.1026 | -55.5017
-18.5 | -1.3221 | 0.02228 | -0.0992 | -59.3402
-18 | -1.3053 | 0.02044 | -0.0955 | -63.8601
-17.5 | -1.2875 | 0.01858 | -0.0917 | -69.2949
-17 | -1.2633 | 0.01709 | -0.0885 | -73.9204
-16.5 | -1.2278 | 0.01624 | -0.0865 | -75.6034
-16 | -1.1916 | 0.01549 | -0.0845 | -76.927
-15.5 | -1.1524 | 0.01485 | -0.0828 | -77.6027
-15 | -1.1141 | 0.01413 | -0.081 | -78.8464
-14.5 | -1.0744 | 0.01349 | -0.0792 | -79.6442
-14 | -1.032 | 0.01294 | -0.0779 | -79.7527
-13.5 | -0.9889 | 0.01244 | -0.0766 | -79.4936
-13 | -0.9453 | 0.01196 | -0.0753 | -79.0385
-12.5 | -0.9002 | 0.0115 | -0.0742 | -78.2783
-12 | -0.8549 | 0.01106 | -0.0731 | -77.2966
-11.5 | -0.8089 | 0.01073 | -0.0721 | -75.3868
-11 | -0.763 | 0.01024 | -0.071 | -74.5117
-10.5 | -0.7167 | 0.00977 | -0.0699 | -73.3572
-10 | -0.6699 | 0.00939 | -0.0689 | -71.3419
-9.5 | -0.6231 | 0.00902 | -0.0679 | -69.0798
-9 | -0.5754 | 0.00871 | -0.067 | -66.062
-8.5 | -0.5271 | 0.00842 | -0.0662 | -62.601
-8 | -0.4789 | 0.00812 | -0.0653 | -58.9778
-7.5 | -0.4304 | 0.00783 | -0.0644 | -54.9681
-7 | -0.382 | 0.00754 | -0.0635 | -50.6631
-6.5 | -0.3342 | 0.00724 | -0.0625 | -46.1602
-6 | -0.2872 | 0.00693 | -0.0612 | -41.443
-5.5 | -0.2398 | 0.00668 | -0.06 | -35.8982
-5 | -0.1932 | 0.00648 | -0.0586 | -29.8148
-4.5 | -0.1484 | 0.00628 | -0.0567 | -23.6306
-4 | -0.1017 | 0.00609 | -0.0553 | -16.6995
-3.5 | -0.051 | 0.0059 | -0.0547 | -8.6441
-3 | 0.001 | 0.00576 | -0.0544 | 0.17361
-2.5 | 0.0526 | 0.00563 | -0.054 | 9.3428
-2 | 0.1056 | 0.00546 | -0.0539 | 19.3407
-1.5 | 0.1576 | 0.0053 | -0.0536 | 29.7358
-1 | 0.207 | 0.00507 | -0.0528 | 40.8284
-0.5 | 0.2532 | 0.00477 | -0.0514 | 53.0818
0 | 0.2598 | 0.00296 | -0.0421 | 87.7703
0.5 | 0.3118 | 0.00304 | -0.0418 | 102.5658
1 | 0.3627 | 0.00327 | -0.0413 | 110.9174
1.5 | 0.4131 | 0.00355 | -0.0407 | 116.3662
2 | 0.4576 | 0.00386 | -0.0389 | 118.5492
2.5 | 0.4909 | 0.00437 | -0.0347 | 112.3341
3 | 0.5163 | 0.00472 | -0.0287 | 109.3856
3.5 | 0.5386 | 0.00523 | -0.0222 | 102.9828
4 | 0.5621 | 0.00585 | -0.0163 | 96.0855
4.5 | 0.5881 | 0.0065 | -0.0111 | 90.4769
5 | 0.6239 | 0.00698 | -0.0079 | 89.384
5.5 | 0.6592 | 0.00749 | -0.0047 | 88.0107
6 | 0.6926 | 0.00811 | -0.0013 | 85.4007
6.5 | 0.7239 | 0.00884 | 0.0024 | 81.8891
7 | 0.7549 | 0.00962 | 0.006 | 78.4719
8 | 0.8256 | 0.01103 | 0.0114 | 74.8504
8.5 | 0.8642 | 0.01164 | 0.0134 | 74.244
9 | 0.904 | 0.0122 | 0.0152 | 74.0984
9.5 | 0.9429 | 0.01278 | 0.017 | 73.7793
10 | 0.9821 | 0.01339 | 0.0187 | 73.3458
10.5 | 1.0211 | 0.01402 | 0.0203 | 72.8317
11 | 1.0585 | 0.01473 | 0.0221 | 71.8601
11.5 | 1.0958 | 0.01543 | 0.0238 | 71.0175
12 | 1.129 | 0.01634 | 0.0261 | 69.0942
12.5 | 1.1623 | 0.01729 | 0.0282 | 67.2238
13 | 1.1932 | 0.01833 | 0.0306 | 65.0955
13.5 | 1.2261 | 0.01935 | 0.0325 | 63.3643
14 | 1.2548 | 0.02056 | 0.0349 | 61.0311
14.5 | 1.2858 | 0.02174 | 0.0368 | 59.1444
15 | 1.3126 | 0.02311 | 0.0391 | 56.7979
15.5 | 1.3388 | 0.02464 | 0.0413 | 54.3344
16 | 1.3618 | 0.02633 | 0.0437 | 51.7205
16.5 | 1.3873 | 0.02797 | 0.0456 | 49.5996
17 | 1.4104 | 0.02976 | 0.0476 | 47.3925
17.5 | 1.4297 | 0.03178 | 0.0499 | 44.9874
18 | 1.4634 | 0.03429 | 0.0483 | 42.6772
18.5 | 1.5074 | 0.03747 | 0.0435 | 40.2295
19 | 1.5447 | 0.0412 | 0.0392 | 37.4927
19.5 | 1.5805 | 0.04492 | 0.0351 | 35.1848

## 91. Re 7M Mach 0.10 (1)
BIGFOIL.COM POLAR EXPORT
NACA67-416 a=0.2
NACA67-416 a=0.2 |  |  |  | Cl Max: | 1.454 | at alpha= | 13 | deg
JavaFoil+Calcfoil stall+Eppler ext transition |  |  |  | L/D Max: | 115.72 | at alpha= | 5.5 | deg
Re: | 7000000 |  |  | Cd Min: | 0.00409 | at alpha= | -1 | deg
Mach: | 0.1 |  |  | Cl=0 at alpha= | -2.1803 | deg
|  |  |  | @ Cl=0.1, Cd= | 0.0053284
|  |  |  | @ Cl=0.4, Cd= | 0.0052028
|  |  |  | @ Cl=0.6, Cd= | 0.0061964
alpha (deg) | Cl | Cd | Cm | Cl/Cd
-17.5 | -0.694 | 0.13597 | 0.001 | -5.105
-17 | -0.712 | 0.12829 | 0.001 | -5.553
-16.5 | -0.73 | 0.12125 | 0 | -6.022
-16 | -0.746 | 0.1139 | 0 | -6.546
-15.5 | -0.759 | 0.10708 | -0.001 | -7.088
-15 | -0.77 | 0.10146 | -0.002 | -7.588
-14.5 | -0.778 | 0.09515 | -0.002 | -8.18
-14 | -0.784 | 0.08987 | -0.003 | -8.721
-13.5 | -0.787 | 0.08328 | -0.004 | -9.445
-13 | -0.785 | 0.07826 | -0.004 | -10.035
-12.5 | -0.936 | 0.01331 | -0.008 | -70.326
-12 | -0.927 | 0.01236 | -0.009 | -75.001
-11.5 | -0.912 | 0.01167 | -0.01 | -78.139
-11 | -0.892 | 0.01123 | -0.012 | -79.36
-10.5 | -0.866 | 0.01064 | -0.013 | -81.416
-10 | -0.836 | 0.01022 | -0.014 | -81.848
-9.5 | -0.799 | 0.00983 | -0.015 | -81.25
-9 | -0.757 | 0.00942 | -0.016 | -80.296
-8.5 | -0.712 | 0.00906 | -0.018 | -78.507
-8 | -0.664 | 0.0088 | -0.019 | -75.427
-7.5 | -0.614 | 0.00844 | -0.02 | -72.775
-7 | -0.563 | 0.00818 | -0.021 | -68.803
-6.5 | -0.509 | 0.00788 | -0.023 | -64.672
-6 | -0.454 | 0.0076 | -0.024 | -59.753
-5.5 | -0.398 | 0.00738 | -0.025 | -53.942
-5 | -0.34 | 0.00714 | -0.026 | -47.678
-4.5 | -0.281 | 0.00694 | -0.028 | -40.577
-4 | -0.222 | 0.00672 | -0.029 | -33.027
-3.5 | -0.162 | 0.00661 | -0.03 | -24.445
-3 | -0.101 | 0.00664 | -0.032 | -15.151
-2.5 | -0.039 | 0.00632 | -0.033 | -6.223
-2 | 0.022 | 0.00608 | -0.034 | 3.69
-1.5 | 0.084 | 0.00575 | -0.035 | 14.667
-1 | 0.147 | 0.00409 | -0.037 | 35.938
-0.5 | 0.21 | 0.00431 | -0.038 | 48.693
0 | 0.27 | 0.00459 | -0.039 | 58.83
0.5 | 0.331 | 0.00494 | -0.041 | 67.071
1 | 0.392 | 0.00517 | -0.042 | 75.7
1.5 | 0.453 | 0.00542 | -0.043 | 83.513
2 | 0.513 | 0.00569 | -0.045 | 90.161
2.5 | 0.574 | 0.00606 | -0.046 | 94.748
3 | 0.635 | 0.00638 | -0.047 | 99.421
3.5 | 0.695 | 0.00671 | -0.048 | 103.607
4 | 0.754 | 0.00705 | -0.05 | 106.968
4.5 | 0.813 | 0.00731 | -0.051 | 111.168
5 | 0.871 | 0.00764 | -0.052 | 114.038
5.5 | 0.929 | 0.00803 | -0.053 | 115.72
6 | 0.985 | 0.00915 | -0.055 | 107.71
6.5 | 1.039 | 0.01045 | -0.056 | 99.365
7 | 1.091 | 0.01099 | -0.057 | 99.289
7.5 | 1.142 | 0.01144 | -0.058 | 99.846
8 | 1.19 | 0.01192 | -0.06 | 99.878
8.5 | 1.237 | 0.01241 | -0.061 | 99.648
9 | 1.28 | 0.01293 | -0.062 | 98.973
9.5 | 1.319 | 0.01389 | -0.063 | 94.996
10 | 1.353 | 0.01452 | -0.065 | 93.162
10.5 | 1.382 | 0.01527 | -0.066 | 90.543
11 | 1.407 | 0.01599 | -0.067 | 87.998
11.5 | 1.426 | 0.01672 | -0.068 | 85.334
12 | 1.441 | 0.01756 | -0.069 | 82.033
12.5 | 1.45 | 0.0185 | -0.07 | 78.378
13 | 1.454 | 0.01943 | -0.071 | 74.841
13.5 | 1.452 | 0.02048 | -0.073 | 70.878
14 | 1.445 | 0.02169 | -0.074 | 66.637
14.5 | 1.433 | 0.02293 | -0.075 | 62.49
15 | 1.416 | 0.02447 | -0.076 | 57.855
15.5 | 1.394 | 0.02627 | -0.077 | 53.064
16 | 1.368 | 0.02796 | -0.078 | 48.933
16.5 | 1.335 | 0.02997 | -0.078 | 44.541
17 | 1.296 | 0.03271 | -0.079 | 39.612
17.5 | 1.253 | 0.03571 | -0.08 | 35.075
18 | 1.207 | 0.03941 | -0.08 | 30.614

## 92. Re 7M Mach 0.10 (2)
BIGFOIL.COM POLAR EXPORT
NACA67-416 a=0.2
NACA67-416 a=0.2 |  |  |  | Cl Max: | 1.5752 | at alpha= | 19.5 | deg
XFOIL ncrit=9 |  |  |  | L/D Max: | 118.708 | at alpha= | 2 | deg
Re: | 7000000 |  |  | Cd Min: | 0.05122 | at alpha= | 20 | deg
Mach: | 0.1 |  |  | Cl=0 at alpha= | -3.0298 | deg
|  |  |  | @ Cl=0.1, Cd= | 0.0054935
|  |  |  | @ Cl=0.4, Cd= | 0.0034778
|  |  |  | @ Cl=0.6, Cd= | 0.0067247
alpha (deg) | Cl | Cd | Cm | Cl/Cd
-20 | -1.332 | 0.03186 | -0.1163 | -41.8079
-19.5 | -1.3446 | 0.0279 | -0.1117 | -48.1935
-19 | -1.321 | 0.02636 | -0.1093 | -50.1138
-18.5 | -1.3104 | 0.02409 | -0.1054 | -54.396
-18 | -1.3009 | 0.02175 | -0.101 | -59.8115
-17.5 | -1.2782 | 0.02021 | -0.0976 | -63.2459
-17 | -1.2558 | 0.01852 | -0.0941 | -67.8078
-16.5 | -1.2304 | 0.017 | -0.0907 | -72.3765
-16 | -1.1978 | 0.01589 | -0.088 | -75.3807
-15.5 | -1.1596 | 0.01517 | -0.0859 | -76.4403
-15 | -1.1196 | 0.0145 | -0.0841 | -77.2138
-14.5 | -1.0801 | 0.01379 | -0.0821 | -78.3249
-14 | -1.0378 | 0.01317 | -0.0805 | -78.8003
-13.5 | -0.9939 | 0.01264 | -0.079 | -78.6313
-13 | -0.9499 | 0.01215 | -0.0776 | -78.1811
-12.5 | -0.9047 | 0.01165 | -0.0763 | -77.6567
-12 | -0.8586 | 0.0112 | -0.0751 | -76.6607
-11.5 | -0.8118 | 0.01085 | -0.074 | -74.8203
-11 | -0.7654 | 0.01041 | -0.0728 | -73.5255
-10.5 | -0.7188 | 0.00988 | -0.0716 | -72.753
-10 | -0.6714 | 0.00948 | -0.0706 | -70.8228
-9.5 | -0.624 | 0.00911 | -0.0695 | -68.4962
-9 | -0.5762 | 0.00878 | -0.0685 | -65.6264
-8.5 | -0.5273 | 0.00848 | -0.0676 | -62.1816
-8 | -0.4784 | 0.00817 | -0.0667 | -58.5557
-7.5 | -0.4298 | 0.00787 | -0.0658 | -54.6125
-7 | -0.3809 | 0.00758 | -0.0649 | -50.2507
-6.5 | -0.3325 | 0.00729 | -0.0638 | -45.6104
-6 | -0.2852 | 0.00696 | -0.0625 | -40.977
-5.5 | -0.2374 | 0.00671 | -0.0613 | -35.38
-5 | -0.19 | 0.0065 | -0.0599 | -29.2308
-4.5 | -0.1444 | 0.00628 | -0.0582 | -22.9936
-4 | -0.099 | 0.0061 | -0.0564 | -16.2295
-3.5 | -0.0489 | 0.00591 | -0.0555 | -8.2741
-3 | 0.0031 | 0.00577 | -0.0552 | 0.53726
-2.5 | 0.0547 | 0.00563 | -0.0547 | 9.7158
-2 | 0.1078 | 0.00547 | -0.0546 | 19.7075
-1.5 | 0.1601 | 0.00531 | -0.0543 | 30.1507
-1 | 0.2095 | 0.00508 | -0.0534 | 41.2402
-0.5 | 0.2558 | 0.00478 | -0.0519 | 53.5146
0 | 0.2616 | 0.00298 | -0.0424 | 87.7852
0.5 | 0.3135 | 0.00305 | -0.042 | 102.7869
1 | 0.3644 | 0.00328 | -0.0414 | 111.0976
1.5 | 0.4148 | 0.00356 | -0.0408 | 116.5169
2 | 0.4594 | 0.00387 | -0.0389 | 118.708
2.5 | 0.4922 | 0.00437 | -0.0345 | 112.6316
3 | 0.5145 | 0.00474 | -0.0277 | 108.5443
3.5 | 0.5382 | 0.00526 | -0.0215 | 102.3194
4 | 0.5624 | 0.00587 | -0.0157 | 95.8092
4.5 | 0.5876 | 0.00655 | -0.0103 | 89.7099
5 | 0.6231 | 0.00705 | -0.007 | 88.383
5.5 | 0.6592 | 0.00756 | -0.0039 | 87.1958
6 | 0.6921 | 0.0082 | -0.0003 | 84.4024
6.5 | 0.7242 | 0.00892 | 0.0033 | 81.1883
7 | 0.7549 | 0.00972 | 0.007 | 77.6646
7.5 | 0.7911 | 0.01041 | 0.0097 | 75.9942
8 | 0.8252 | 0.01118 | 0.0126 | 73.8104
9 | 0.9038 | 0.01237 | 0.0165 | 73.0639
9.5 | 0.9438 | 0.01294 | 0.0182 | 72.9366
10 | 0.9835 | 0.01356 | 0.0199 | 72.5295
10.5 | 1.0217 | 0.01425 | 0.0218 | 71.6982
11 | 1.0601 | 0.01496 | 0.0235 | 70.8623
11.5 | 1.0964 | 0.01572 | 0.0255 | 69.7455
12 | 1.1309 | 0.01662 | 0.0276 | 68.0445
12.5 | 1.1632 | 0.01763 | 0.03 | 65.9784
13 | 1.1945 | 0.0187 | 0.0324 | 63.877
13.5 | 1.2273 | 0.01977 | 0.0344 | 62.0789
14 | 1.2559 | 0.02103 | 0.0369 | 59.7194
14.5 | 1.2868 | 0.02227 | 0.0389 | 57.7818
15 | 1.3139 | 0.02369 | 0.0413 | 55.4622
15.5 | 1.3379 | 0.02541 | 0.0438 | 52.6525
16 | 1.3624 | 0.02708 | 0.0461 | 50.3102
16.5 | 1.3887 | 0.02876 | 0.0479 | 48.2858
17 | 1.4102 | 0.03073 | 0.0501 | 45.89
17.5 | 1.4275 | 0.03299 | 0.0526 | 43.2707
18 | 1.4597 | 0.03577 | 0.0511 | 40.8079
18.5 | 1.5019 | 0.03927 | 0.0464 | 38.2455
19 | 1.5402 | 0.04303 | 0.042 | 35.7936
19.5 | 1.5752 | 0.04702 | 0.0379 | 33.5006
20 | 1.573 | 0.05122 | 0.0406 | 30.7107

## 93. Re 7M Mach 0.25 (1)
BIGFOIL.COM POLAR EXPORT
NACA67-416 a=0.2
NACA67-416 a=0.2 |  |  |  | Cl Max: | 1.404 | at alpha= | 11.5 | deg
JavaFoil+Calcfoil stall+Eppler ext transition |  |  |  | L/D Max: | 113.257 | at alpha= | 5 | deg
Re: | 7000000 |  |  | Cd Min: | 0.00416 | at alpha= | -1 | deg
Mach: | 0.25 |  |  | Cl=0 at alpha= | -2.1825 | deg
|  |  |  | @ Cl=0.1, Cd= | 0.0061761
|  |  |  | @ Cl=0.4, Cd= | 0.0052816
|  |  |  | @ Cl=0.6, Cd= | 0.0063085
alpha (deg) | Cl | Cd | Cm | Cl/Cd
-16 | -0.472 | 0.12987 | 0 | -3.638
-15.5 | -0.52 | 0.12126 | -0.001 | -4.287
-15 | -0.563 | 0.11512 | -0.001 | -4.89
-14.5 | -0.602 | 0.10679 | -0.002 | -5.634
-14 | -0.635 | 0.0991 | -0.003 | -6.404
-13.5 | -0.662 | 0.09304 | -0.003 | -7.119
-13 | -0.684 | 0.0865 | -0.004 | -7.909
-12.5 | -0.699 | 0.08175 | -0.005 | -8.555
-12 | -0.709 | 0.07561 | -0.005 | -9.374
-11.5 | -0.854 | 0.01354 | -0.011 | -63.086
-11 | -0.855 | 0.01218 | -0.012 | -70.177
-10.5 | -0.843 | 0.01148 | -0.013 | -73.478
-10 | -0.824 | 0.01076 | -0.014 | -76.607
-9.5 | -0.794 | 0.01029 | -0.016 | -77.219
-9 | -0.757 | 0.00985 | -0.017 | -76.879
-8.5 | -0.715 | 0.0095 | -0.018 | -75.349
-8 | -0.671 | 0.00909 | -0.019 | -73.753
-7.5 | -0.623 | 0.0088 | -0.021 | -70.779
-7 | -0.572 | 0.00841 | -0.022 | -68.029
-6.5 | -0.519 | 0.00811 | -0.023 | -63.999
-6 | -0.464 | 0.00783 | -0.025 | -59.205
-5.5 | -0.407 | 0.00759 | -0.026 | -53.591
-5 | -0.348 | 0.00732 | -0.027 | -47.529
-4.5 | -0.288 | 0.00709 | -0.029 | -40.682
-4 | -0.227 | 0.00687 | -0.03 | -33.092
-3.5 | -0.166 | 0.00674 | -0.031 | -24.591
-3 | -0.103 | 0.00646 | -0.032 | -15.997
-2.5 | -0.04 | 0.00622 | -0.034 | -6.485
-2 | 0.023 | 0.00662 | -0.035 | 3.476
-1.5 | 0.087 | 0.00669 | -0.036 | 12.956
-1 | 0.151 | 0.00416 | -0.038 | 36.251
-0.5 | 0.215 | 0.00438 | -0.039 | 49.186
0 | 0.277 | 0.00469 | -0.04 | 59.072
0.5 | 0.34 | 0.00503 | -0.042 | 67.578
1 | 0.402 | 0.00529 | -0.043 | 75.983
1.5 | 0.464 | 0.00554 | -0.044 | 83.8
2 | 0.527 | 0.00586 | -0.046 | 89.936
2.5 | 0.589 | 0.00625 | -0.047 | 94.239
3 | 0.651 | 0.00658 | -0.048 | 99.002
3.5 | 0.713 | 0.00692 | -0.05 | 103.015
4 | 0.774 | 0.00725 | -0.051 | 106.791
4.5 | 0.834 | 0.00756 | -0.052 | 110.316
5 | 0.894 | 0.00789 | -0.054 | 113.257
5.5 | 0.952 | 0.00846 | -0.055 | 112.48
6 | 1.01 | 0.00958 | -0.056 | 105.436
6.5 | 1.064 | 0.01099 | -0.057 | 96.768
7 | 1.117 | 0.01146 | -0.059 | 97.402
7.5 | 1.167 | 0.01197 | -0.06 | 97.475
8 | 1.215 | 0.01249 | -0.061 | 97.272
8.5 | 1.259 | 0.01304 | -0.062 | 96.554
9 | 1.3 | 0.01364 | -0.064 | 95.313
9.5 | 1.335 | 0.01474 | -0.065 | 90.574
10 | 1.363 | 0.01548 | -0.066 | 88.035
10.5 | 1.384 | 0.01635 | -0.067 | 84.637
11 | 1.398 | 0.01725 | -0.069 | 81.051
11.5 | 1.404 | 0.0181 | -0.07 | 77.581
12 | 1.402 | 0.01916 | -0.071 | 73.175
12.5 | 1.391 | 0.02029 | -0.072 | 68.563
13 | 1.372 | 0.02173 | -0.073 | 63.128
13.5 | 1.343 | 0.02315 | -0.074 | 58.037
14 | 1.305 | 0.02509 | -0.075 | 52.019
14.5 | 1.259 | 0.02696 | -0.076 | 46.709
15 | 1.204 | 0.02963 | -0.077 | 40.623
15.5 | 1.139 | 0.03344 | -0.078 | 34.052
16 | 1.054 | 0.04176 | -0.077 | 25.235
16.5 | 0.915 | 0.07488 | -0.069 | 12.218

## 94. Re 7M Mach 0.25 (2)
BIGFOIL.COM POLAR EXPORT
NACA67-416 a=0.2
NACA67-416 a=0.2 |  |  |  | Cl Max: | 1.5142 | at alpha= | 19.5 | deg
XFOIL ncrit=9 |  |  |  | L/D Max: | 119.084 | at alpha= | 2 | deg
Re: | 7000000 |  |  | Cd Min: | 0.1666 | at alpha= | -20 | deg
Mach: | 0.25 |  |  | Cl=0 at alpha= | -3.1814 | deg
|  |  |  | @ Cl=0.1, Cd= | 0.0055845
|  |  |  | @ Cl=0.4, Cd= | 0.0034979
|  |  |  | @ Cl=0.6, Cd= | 0.0070577
alpha (deg) | Cl | Cd | Cm | Cl/Cd
-20 | -0.5041 | 0.1666 | -0.0622 | -3.0258
-19 | -1.0653 | 0.05406 | -0.1341 | -19.7059
-18.5 | -1.1194 | 0.04356 | -0.1369 | -25.6979
-18 | -1.1772 | 0.03519 | -0.134 | -33.4527
-17.5 | -1.1925 | 0.03068 | -0.1295 | -38.869
-17 | -1.2003 | 0.02691 | -0.1241 | -44.6042
-16.5 | -1.1943 | 0.0241 | -0.1188 | -49.556
-16 | -1.1813 | 0.02171 | -0.1134 | -54.4127
-15.5 | -1.1669 | 0.0193 | -0.1078 | -60.4611
-15 | -1.1393 | 0.01756 | -0.1033 | -64.8804
-14.5 | -1.1103 | 0.01579 | -0.0989 | -70.3167
-14 | -1.0685 | 0.01478 | -0.0959 | -72.2936
-13.5 | -1.0238 | 0.014 | -0.0932 | -73.1286
-13 | -0.9765 | 0.01335 | -0.0909 | -73.1461
-12.5 | -0.9288 | 0.01267 | -0.0887 | -73.307
-12 | -0.8803 | 0.01212 | -0.0866 | -72.632
-11.5 | -0.8303 | 0.0117 | -0.0848 | -70.9658
-11 | -0.7804 | 0.01117 | -0.0831 | -69.8657
-10.5 | -0.7301 | 0.01072 | -0.0815 | -68.1063
-10 | -0.681 | 0.01008 | -0.0798 | -67.5595
-9.5 | -0.6311 | 0.0096 | -0.0782 | -65.7396
-9 | -0.5801 | 0.00921 | -0.0768 | -62.9859
-8.5 | -0.5285 | 0.00885 | -0.0756 | -59.7175
-8 | -0.4774 | 0.00849 | -0.0744 | -56.2309
-7.5 | -0.4265 | 0.00814 | -0.0732 | -52.3956
-7 | -0.3753 | 0.00782 | -0.072 | -47.9923
-6.5 | -0.3244 | 0.00751 | -0.0708 | -43.1957
-6 | -0.2749 | 0.00717 | -0.0694 | -38.3403
-5.5 | -0.225 | 0.00688 | -0.0681 | -32.7035
-5 | -0.1754 | 0.00665 | -0.0667 | -26.3759
-4.5 | -0.1264 | 0.00639 | -0.0652 | -19.7809
-4 | -0.0777 | 0.00613 | -0.0637 | -12.6754
-3.5 | -0.0302 | 0.00593 | -0.0619 | -5.0927
-3 | 0.0172 | 0.00582 | -0.06 | 2.9553
-2.5 | 0.0679 | 0.00568 | -0.0589 | 11.9542
-2 | 0.1217 | 0.00552 | -0.0585 | 22.0471
-1.5 | 0.1746 | 0.00536 | -0.0579 | 32.5746
-1 | 0.2238 | 0.00512 | -0.0566 | 43.7109
-0.5 | 0.2706 | 0.00484 | -0.0549 | 55.9091
0 | 0.2766 | 0.00325 | -0.045 | 85.1077
0.5 | 0.3223 | 0.0031 | -0.0429 | 103.9677
1 | 0.374 | 0.00334 | -0.0422 | 111.976
1.5 | 0.4234 | 0.00364 | -0.0409 | 116.3187
2 | 0.468 | 0.00393 | -0.0386 | 119.084
2.5 | 0.493 | 0.00437 | -0.0321 | 112.8146
3 | 0.5074 | 0.00492 | -0.0234 | 103.1301
3.5 | 0.5352 | 0.00545 | -0.0178 | 98.2018
4 | 0.5628 | 0.00607 | -0.0124 | 92.7183
4.5 | 0.5872 | 0.00684 | -0.0065 | 85.848
5 | 0.6213 | 0.00742 | -0.0027 | 83.7332
5.5 | 0.658 | 0.00798 | 0.0006 | 82.4561
6 | 0.6919 | 0.00866 | 0.0044 | 79.8961
6.5 | 0.724 | 0.00945 | 0.0083 | 76.6138
7.5 | 0.791 | 0.01109 | 0.0154 | 71.3255
8 | 0.826 | 0.01192 | 0.0186 | 69.2953
8.5 | 0.8674 | 0.01257 | 0.0206 | 69.0056
9 | 0.9075 | 0.01325 | 0.0228 | 68.4906
9.5 | 0.948 | 0.01393 | 0.0249 | 68.0546
10 | 0.9893 | 0.01463 | 0.0269 | 67.6213
10.5 | 1.0274 | 0.01546 | 0.0293 | 66.4554
11.5 | 1.1024 | 0.01727 | 0.034 | 63.8332
12 | 1.1372 | 0.01834 | 0.0366 | 62.0065
12.5 | 1.1683 | 0.01964 | 0.0396 | 59.4857
13 | 1.2031 | 0.02078 | 0.042 | 57.897
14 | 1.2641 | 0.02368 | 0.0475 | 53.3826
14.5 | 1.2912 | 0.02544 | 0.0503 | 50.7547
15 | 1.3156 | 0.02738 | 0.0533 | 48.0497
15.5 | 1.3411 | 0.02941 | 0.0559 | 45.6001
16 | 1.3629 | 0.03174 | 0.0586 | 42.9395
16.5 | 1.3834 | 0.03432 | 0.061 | 40.3089
17 | 1.3999 | 0.0372 | 0.0635 | 37.6317
17.5 | 1.41 | 0.04068 | 0.0661 | 34.6608
18 | 1.4349 | 0.0444 | 0.0653 | 32.3176
18.5 | 1.4701 | 0.04926 | 0.0608 | 29.8437
19 | 1.4967 | 0.05499 | 0.0564 | 27.2177
19.5 | 1.5142 | 0.06156 | 0.0521 | 24.5971

## 95. Re 7M Mach 0.50 (1)
BIGFOIL.COM POLAR EXPORT
NACA67-416 a=0.2
NACA67-416 a=0.2 |  |  |  | Cl Max: | 1.286 | at alpha= | 8.5 | deg
JavaFoil+Calcfoil stall+Eppler ext transition |  |  |  | L/D Max: | 107.579 | at alpha= | 5 | deg
Re: | 7000000 |  |  | Cd Min: | 0.00472 | at alpha= | -0.5 | deg
Mach: | 0.5 |  |  | Cl=0 at alpha= | -2.1831 | deg
|  |  |  | @ Cl=0.1, Cd= | 0.007153
|  |  |  | @ Cl=0.4, Cd= | 0.0056472
|  |  |  | @ Cl=0.6, Cd= | 0.0066714
alpha (deg) | Cl | Cd | Cm | Cl/Cd
-20 | -0.997 | 0.15331 | 0.005 | -6.506
-19.5 | -0.97 | 0.14815 | 0.004 | -6.546
-19 | -0.942 | 0.14471 | 0.004 | -6.511
-18.5 | -0.917 | 0.14564 | 0.003 | -6.295
-18 | -0.889 | 0.13707 | 0.002 | -6.484
-17.5 | -0.86 | 0.13372 | 0.002 | -6.432
-17 | -0.831 | 0.12703 | 0.001 | -6.541
-16.5 | -0.803 | 0.12104 | 0 | -6.637
-16 | -0.776 | 0.1199 | 0 | -6.47
-15.5 | -0.748 | 0.11588 | -0.001 | -6.458
-15 | -0.721 | 0.10936 | -0.002 | -6.592
-14.5 | -0.692 | 0.107 | -0.002 | -6.472
-14 | -0.664 | 0.10019 | -0.003 | -6.63
-13.5 | -0.637 | 0.09187 | -0.004 | -6.93
-13 | -0.609 | 0.08492 | -0.004 | -7.172
-12.5 | -0.581 | 0.07836 | -0.005 | -7.42
-12 | -0.554 | 0.07363 | -0.006 | -7.521
-11.5 | -0.524 | 0.08255 | -0.006 | -6.349
-11 | -0.496 | 0.07338 | -0.007 | -6.765
-10.5 | -0.469 | 0.06719 | -0.008 | -6.977
-10 | -0.441 | 0.06195 | -0.009 | -7.12
-9.5 | -0.411 | 0.07167 | -0.008 | -5.742
-9 | -0.384 | 0.06107 | -0.009 | -6.287
-8.5 | -0.356 | 0.05461 | -0.011 | -6.527
-8 | -0.33 | 0.04793 | -0.013 | -6.894
-7.5 | -0.448 | 0.04569 | -0.013 | -9.816
-7 | -0.558 | 0.01003 | -0.024 | -55.678
-6.5 | -0.532 | 0.00948 | -0.026 | -56.128
-6 | -0.489 | 0.00898 | -0.027 | -54.471
-5.5 | -0.437 | 0.00855 | -0.029 | -51.076
-5 | -0.378 | 0.00795 | -0.03 | -47.624
-4.5 | -0.316 | 0.00762 | -0.032 | -41.477
-4 | -0.251 | 0.00712 | -0.033 | -35.203
-3.5 | -0.183 | 0.00722 | -0.035 | -25.361
-3 | -0.114 | 0.00719 | -0.036 | -15.916
-2.5 | -0.045 | 0.00711 | -0.037 | -6.292
-2 | 0.026 | 0.0071 | -0.039 | 3.602
-1.5 | 0.096 | 0.00714 | -0.04 | 13.504
-1 | 0.167 | 0.00737 | -0.042 | 22.697
-0.5 | 0.241 | 0.00472 | -0.044 | 51.068
0 | 0.308 | 0.00515 | -0.045 | 59.901
0.5 | 0.379 | 0.00557 | -0.046 | 67.971
1 | 0.447 | 0.00582 | -0.048 | 76.765
1.5 | 0.517 | 0.00615 | -0.049 | 84.031
2 | 0.586 | 0.00657 | -0.051 | 89.178
2.5 | 0.655 | 0.00707 | -0.052 | 92.622
3 | 0.724 | 0.00749 | -0.054 | 96.67
3.5 | 0.792 | 0.00792 | -0.055 | 100.053
4 | 0.859 | 0.00831 | -0.057 | 103.469
4.5 | 0.925 | 0.0087 | -0.058 | 106.321
5 | 0.99 | 0.0092 | -0.06 | 107.579
5.5 | 1.052 | 0.01074 | -0.061 | 98.002
6 | 1.113 | 0.01257 | -0.062 | 88.476
6.5 | 1.167 | 0.01327 | -0.064 | 87.915
7 | 1.215 | 0.01403 | -0.065 | 86.571
7.5 | 1.254 | 0.01486 | -0.067 | 84.393
8 | 1.28 | 0.01622 | -0.068 | 78.911
8.5 | 1.286 | 0.01747 | -0.069 | 73.58
9 | 1.253 | 0.01905 | -0.071 | 65.786
9.5 | 1.086 | 0.02123 | -0.072 | 51.158
10 | 0.816 | 0.02325 | -0.073 | 35.082
10.5 | 0.706 | 0.07718 | -0.037 | 9.148
11 | 0.736 | 0.0768 | -0.041 | 9.577
11.5 | 0.911 | 0.0256 | -0.077 | 35.593
12 | 0.936 | 0.02925 | -0.078 | 32.003
12.5 | 0.817 | 0.09245 | -0.044 | 8.84
13 | 0.844 | 0.10106 | -0.044 | 8.352
13.5 | 0.872 | 0.09539 | -0.046 | 9.139

## 96. Re 7M Mach 0.50 (2)
BIGFOIL.COM POLAR EXPORT
NACA67-416 a=0.2
NACA67-416 a=0.2 |  |  |  | Cl Max: | 1.2159 | at alpha= | 13 | deg
XFOIL ncrit=9 |  |  |  | L/D Max: | 108.152 | at alpha= | 1 | deg
Re: | 7000000 |  |  | Cd Min: | 0.13572 | at alpha= | 18 | deg
Mach: | 0.5 |  |  | Cl=0 at alpha= | -3.9509 | deg
|  |  |  | @ Cl=0.1, Cd= | 0.0062927
|  |  |  | @ Cl=0.4, Cd= | 0.0037221
|  |  |  | @ Cl=0.6, Cd= | 0.008571
alpha (deg) | Cl | Cd | Cm | Cl/Cd
-13.5 | -0.2517 | 0.10254 | -0.1205 | -2.4547
-13 | -0.2567 | 0.09302 | -0.1257 | -2.7596
-12.5 | -0.2936 | 0.0796 | -0.1333 | -3.6884
-12 | -0.3017 | 0.07073 | -0.1384 | -4.2655
-11.5 | -0.3344 | 0.05747 | -0.1487 | -5.8187
-11 | -0.3831 | 0.04693 | -0.1523 | -8.1632
-10.5 | -0.4372 | 0.03893 | -0.1483 | -11.2304
-10 | -0.4871 | 0.03216 | -0.1399 | -15.1461
-9.5 | -0.5323 | 0.02571 | -0.1288 | -20.704
-9 | -0.5386 | 0.02136 | -0.1193 | -25.2154
-8.5 | -0.5485 | 0.01451 | -0.1097 | -37.8015
-8 | -0.4834 | 0.0112 | -0.1083 | -43.1607
-7.5 | -0.4178 | 0.01003 | -0.106 | -41.655
-7 | -0.3559 | 0.00927 | -0.1034 | -38.3927
-6.5 | -0.2954 | 0.00871 | -0.1008 | -33.915
-6 | -0.2363 | 0.00823 | -0.0984 | -28.712
-5.5 | -0.1791 | 0.00777 | -0.0959 | -23.0502
-5 | -0.121 | 0.00746 | -0.0938 | -16.2198
-4.5 | -0.0629 | 0.00713 | -0.092 | -8.8219
-4 | -0.0056 | 0.0068 | -0.0901 | -0.82353
-3.5 | 0.0514 | 0.00651 | -0.0884 | 7.8955
-3 | 0.1073 | 0.00626 | -0.0866 | 17.1406
-2.5 | 0.1638 | 0.00605 | -0.085 | 27.0744
-2 | 0.2207 | 0.00582 | -0.0836 | 37.921
-1.5 | 0.2739 | 0.0056 | -0.0814 | 48.9107
-1 | 0.3191 | 0.0053 | -0.0777 | 60.2075
-0.5 | 0.3507 | 0.00509 | -0.0709 | 68.8998
0 | 0.3563 | 0.00437 | -0.059 | 81.5332
0.5 | 0.3542 | 0.00336 | -0.0455 | 105.4167
1 | 0.398 | 0.00368 | -0.0413 | 108.1522
1.5 | 0.4151 | 0.00404 | -0.0313 | 102.7475
2 | 0.4382 | 0.00463 | -0.023 | 94.6436
2.5 | 0.4676 | 0.00521 | -0.0161 | 89.7505
3 | 0.4986 | 0.00588 | -0.0098 | 84.7959
3.5 | 0.5246 | 0.0067 | -0.0027 | 78.2985
4 | 0.5567 | 0.00748 | 0.0031 | 74.4251
4.5 | 0.5913 | 0.00828 | 0.0083 | 71.413
5 | 0.6206 | 0.00926 | 0.0143 | 67.0194
5.5 | 0.6604 | 0.01004 | 0.0185 | 65.7769
6 | 0.697 | 0.01095 | 0.0232 | 63.653
6.5 | 0.7266 | 0.01213 | 0.0288 | 59.9011
7 | 0.7582 | 0.01335 | 0.0341 | 56.794
7.5 | 0.7932 | 0.01458 | 0.0387 | 54.4033
8 | 0.835 | 0.01564 | 0.0424 | 53.3887
8.5 | 0.879 | 0.01672 | 0.0458 | 52.5718
9 | 0.9266 | 0.01774 | 0.0489 | 52.2322
9.5 | 0.9701 | 0.01899 | 0.0524 | 51.0848
10 | 1.0172 | 0.02014 | 0.0557 | 50.5065
10.5 | 1.0577 | 0.02166 | 0.0597 | 48.8319
11 | 1.0962 | 0.02338 | 0.0639 | 46.8862
11.5 | 1.1337 | 0.02531 | 0.0681 | 44.7926
12.5 | 1.1958 | 0.03031 | 0.0774 | 39.4523
13 | 1.2159 | 0.03379 | 0.0823 | 35.984
13.5 | 1.2136 | 0.03893 | 0.0874 | 31.1739
14 | 1.1927 | 0.04584 | 0.0913 | 26.0188
14.5 | 1.1651 | 0.05404 | 0.0929 | 21.56
15 | 1.1281 | 0.0638 | 0.0922 | 17.6818
15.5 | 1.0933 | 0.07441 | 0.0891 | 14.6929
16 | 1.0614 | 0.08578 | 0.0841 | 12.3735
16.5 | 1.0288 | 0.09798 | 0.0776 | 10.5001
17 | 0.9998 | 0.11042 | 0.0703 | 9.0545
17.5 | 0.9747 | 0.1229 | 0.0626 | 7.9308
18 | 0.9501 | 0.13572 | 0.0544 | 7.0004

## 97. Re 8M Mach 0.00 (1)
BIGFOIL.COM POLAR EXPORT
NACA67-416 a=0.2
NACA67-416 a=0.2 |  |  |  | Cl Max: | 1.465 | at alpha= | 13.5 | deg
JavaFoil+Calcfoil stall+Eppler ext transition |  |  |  | L/D Max: | 115.719 | at alpha= | 5 | deg
Re: | 8000000 |  |  | Cd Min: | 0.00417 | at alpha= | -1 | deg
Mach: | 0 |  |  | Cl=0 at alpha= | -2.1803 | deg
|  |  |  | @ Cl=0.1, Cd= | 0.0054387
|  |  |  | @ Cl=0.4, Cd= | 0.0051983
|  |  |  | @ Cl=0.6, Cd= | 0.0061931
alpha (deg) | Cl | Cd | Cm | Cl/Cd
-17.5 | -0.735 | 0.1312 | 0.001 | -5.604
-17 | -0.75 | 0.12572 | 0.001 | -5.967
-16.5 | -0.764 | 0.11792 | 0 | -6.482
-16 | -0.776 | 0.1113 | 0 | -6.976
-15.5 | -0.786 | 0.10461 | -0.001 | -7.516
-15 | -0.794 | 0.09864 | -0.002 | -8.052
-14.5 | -0.8 | 0.09281 | -0.002 | -8.616
-14 | -0.803 | 0.08638 | -0.003 | -9.294
-13.5 | -0.801 | 0.08188 | -0.004 | -9.788
-13 | -0.8 | 0.07516 | -0.004 | -10.638
-12.5 | -0.949 | 0.01261 | -0.008 | -75.242
-12 | -0.937 | 0.01176 | -0.009 | -79.633
-11.5 | -0.919 | 0.01124 | -0.01 | -81.755
-11 | -0.896 | 0.01084 | -0.012 | -82.653
-10.5 | -0.869 | 0.01027 | -0.013 | -84.615
-10 | -0.837 | 0.00986 | -0.014 | -84.908
-9.5 | -0.799 | 0.00954 | -0.015 | -83.79
-9 | -0.756 | 0.00915 | -0.016 | -82.677
-8.5 | -0.711 | 0.00881 | -0.018 | -80.676
-8 | -0.663 | 0.00851 | -0.019 | -77.872
-7.5 | -0.613 | 0.0082 | -0.02 | -74.781
-7 | -0.561 | 0.00794 | -0.021 | -70.669
-6.5 | -0.508 | 0.00765 | -0.023 | -66.351
-6 | -0.453 | 0.00742 | -0.024 | -61.063
-5.5 | -0.396 | 0.00717 | -0.025 | -55.311
-5 | -0.339 | 0.00696 | -0.026 | -48.685
-4.5 | -0.28 | 0.00679 | -0.028 | -41.29
-4 | -0.221 | 0.00662 | -0.029 | -33.375
-3.5 | -0.161 | 0.00666 | -0.03 | -24.173
-3 | -0.1 | 0.00665 | -0.032 | -15.079
-2.5 | -0.039 | 0.0063 | -0.033 | -6.215
-2 | 0.022 | 0.00522 | -0.034 | 4.278
-1.5 | 0.084 | 0.00588 | -0.035 | 14.297
-1 | 0.146 | 0.00417 | -0.037 | 35.091
-0.5 | 0.209 | 0.00439 | -0.038 | 47.528
0 | 0.269 | 0.00471 | -0.039 | 57.02
0.5 | 0.33 | 0.00494 | -0.04 | 66.816
1 | 0.39 | 0.00516 | -0.042 | 75.601
1.5 | 0.45 | 0.00539 | -0.043 | 83.587
2 | 0.511 | 0.00571 | -0.044 | 89.447
2.5 | 0.571 | 0.00606 | -0.046 | 94.316
3 | 0.632 | 0.00634 | -0.047 | 99.652
3.5 | 0.692 | 0.00665 | -0.048 | 104.081
4 | 0.751 | 0.0069 | -0.049 | 108.839
4.5 | 0.81 | 0.00716 | -0.051 | 113.094
5 | 0.868 | 0.0075 | -0.052 | 115.719
5.5 | 0.925 | 0.00821 | -0.053 | 112.636
6 | 0.981 | 0.00899 | -0.054 | 109.158
6.5 | 1.035 | 0.01016 | -0.056 | 101.842
7 | 1.087 | 0.01067 | -0.057 | 101.927
7.5 | 1.138 | 0.01109 | -0.058 | 102.567
8 | 1.186 | 0.01155 | -0.059 | 102.725
8.5 | 1.233 | 0.01204 | -0.061 | 102.369
9 | 1.277 | 0.01254 | -0.062 | 101.764
9.5 | 1.316 | 0.01344 | -0.063 | 97.961
10 | 1.351 | 0.01403 | -0.064 | 96.266
10.5 | 1.381 | 0.01468 | -0.065 | 94.107
11 | 1.407 | 0.01539 | -0.067 | 91.452
11.5 | 1.429 | 0.0161 | -0.068 | 88.735
12 | 1.445 | 0.01692 | -0.069 | 85.406
12.5 | 1.457 | 0.01774 | -0.07 | 82.124
13 | 1.463 | 0.01864 | -0.071 | 78.491
13.5 | 1.465 | 0.0197 | -0.072 | 74.381
14 | 1.462 | 0.02067 | -0.073 | 70.713
14.5 | 1.454 | 0.0219 | -0.074 | 66.402
15 | 1.441 | 0.02329 | -0.075 | 61.874
15.5 | 1.424 | 0.02488 | -0.076 | 57.231
16 | 1.403 | 0.02642 | -0.077 | 53.11
16.5 | 1.374 | 0.02846 | -0.078 | 48.292
17 | 1.342 | 0.03034 | -0.079 | 44.23
17.5 | 1.306 | 0.03242 | -0.08 | 40.29
18 | 1.266 | 0.03566 | -0.081 | 35.512
18.5 | 1.224 | 0.03929 | -0.081 | 31.152

## 98. Re 8M Mach 0.00 (2)
BIGFOIL.COM POLAR EXPORT
NACA67-416 a=0.2
NACA67-416 a=0.2 |  |  |  | Cl Max: | 1.6143 | at alpha= | 20 | deg
XFOIL ncrit=9 |  |  |  | L/D Max: | 114.532 | at alpha= | 2 | deg
Re: | 8000000 |  |  | Cd Min: | 0.04726 | at alpha= | 20 | deg
Mach: | 0 |  |  | Cl=0 at alpha= | -2.9771 | deg
|  |  |  | @ Cl=0.1, Cd= | 0.0053389
|  |  |  | @ Cl=0.4, Cd= | 0.00354
|  |  |  | @ Cl=0.6, Cd= | 0.0066012
alpha (deg) | Cl | Cd | Cm | Cl/Cd
-19.5 | -1.3721 | 0.0249 | -0.1042 | -55.1044
-19 | -1.3455 | 0.02373 | -0.102 | -56.7004
-18.5 | -1.329 | 0.02192 | -0.0985 | -60.6296
-18 | -1.3123 | 0.02007 | -0.0947 | -65.3861
-17.5 | -1.2894 | 0.01852 | -0.0915 | -69.622
-17 | -1.2656 | 0.01702 | -0.0881 | -74.3596
-16.5 | -1.2358 | 0.01581 | -0.0854 | -78.1657
-16 | -1.2001 | 0.01503 | -0.0833 | -79.847
-15.5 | -1.1608 | 0.01439 | -0.0816 | -80.6671
-15 | -1.1214 | 0.01378 | -0.0799 | -81.3788
-14.5 | -1.0806 | 0.01313 | -0.0783 | -82.3001
-14 | -1.0388 | 0.01253 | -0.0768 | -82.905
-13.5 | -0.9959 | 0.01202 | -0.0755 | -82.8536
-13 | -0.9518 | 0.01156 | -0.0742 | -82.3356
-12.5 | -0.9066 | 0.01111 | -0.0731 | -81.6022
-12 | -0.8614 | 0.01069 | -0.072 | -80.58
-11.5 | -0.8155 | 0.01035 | -0.0709 | -78.7923
-11 | -0.7685 | 0.00999 | -0.07 | -76.9269
-10.5 | -0.7223 | 0.00956 | -0.0689 | -75.5544
-10 | -0.6759 | 0.00916 | -0.0678 | -73.7882
-9.5 | -0.6289 | 0.0088 | -0.0668 | -71.4659
-9 | -0.5809 | 0.00845 | -0.066 | -68.7456
-8.5 | -0.5327 | 0.00814 | -0.0651 | -65.4423
-8 | -0.4845 | 0.00786 | -0.0642 | -61.6412
-7.5 | -0.4359 | 0.00757 | -0.0634 | -57.5826
-7 | -0.3877 | 0.0073 | -0.0624 | -53.1096
-6 | -0.2926 | 0.00675 | -0.0601 | -43.3481
-5.5 | -0.246 | 0.00652 | -0.0587 | -37.7301
-5 | -0.1992 | 0.00632 | -0.0573 | -31.519
-4.5 | -0.1545 | 0.00612 | -0.0554 | -25.2451
-4 | -0.1056 | 0.00593 | -0.0545 | -17.8078
-3.5 | -0.0546 | 0.00575 | -0.0539 | -9.4957
-3 | -0.0024 | 0.00563 | -0.0537 | -0.42629
-2.5 | 0.0501 | 0.00547 | -0.0535 | 9.159
-2 | 0.1034 | 0.00533 | -0.0535 | 19.3996
-1.5 | 0.1556 | 0.0052 | -0.0532 | 29.9231
-1 | 0.2057 | 0.00499 | -0.0526 | 41.2224
-0.5 | 0.2531 | 0.00476 | -0.0514 | 53.1723
0 | 0.2936 | 0.00443 | -0.0488 | 66.2754
0.5 | 0.3084 | 0.0031 | -0.0411 | 99.4839
1 | 0.36 | 0.00331 | -0.0408 | 108.7613
1.5 | 0.4087 | 0.00359 | -0.0398 | 113.844
2 | 0.4524 | 0.00395 | -0.0378 | 114.5316
2.5 | 0.4849 | 0.00441 | -0.0334 | 109.9546
3 | 0.5094 | 0.00474 | -0.0272 | 107.4684
3.5 | 0.5337 | 0.00525 | -0.0212 | 101.6571
4 | 0.5583 | 0.00586 | -0.0155 | 95.273
4.5 | 0.5881 | 0.00645 | -0.0111 | 91.1783
5 | 0.6251 | 0.00692 | -0.0081 | 90.3324
5.5 | 0.66 | 0.00745 | -0.0049 | 88.5906
6 | 0.6934 | 0.00806 | -0.0014 | 86.0298
6.5 | 0.7251 | 0.00876 | 0.0022 | 82.774
7 | 0.7571 | 0.00951 | 0.0057 | 79.6109
7.5 | 0.7931 | 0.01016 | 0.0083 | 78.061
8 | 0.831 | 0.01079 | 0.0106 | 77.0158
8.5 | 0.8698 | 0.01137 | 0.0125 | 76.4996
9 | 0.9103 | 0.01193 | 0.0142 | 76.3034
9.5 | 0.9496 | 0.0125 | 0.0159 | 75.968
10 | 0.9886 | 0.01309 | 0.0177 | 75.5233
10.5 | 1.0281 | 0.01369 | 0.0193 | 75.0986
11 | 1.0649 | 0.01441 | 0.0212 | 73.9001
11.5 | 1.1023 | 0.01513 | 0.0229 | 72.8553
12 | 1.1364 | 0.01596 | 0.0251 | 71.203
12.5 | 1.1684 | 0.01697 | 0.0274 | 68.8509
13 | 1.2016 | 0.01789 | 0.0295 | 67.166
13.5 | 1.233 | 0.01895 | 0.0317 | 65.066
14 | 1.2634 | 0.02009 | 0.0338 | 62.887
14.5 | 1.2943 | 0.02122 | 0.0358 | 60.9943
15 | 1.3216 | 0.02259 | 0.0381 | 58.5038
15.5 | 1.3479 | 0.02405 | 0.0403 | 56.0457
16 | 1.3736 | 0.02562 | 0.0424 | 53.6144
16.5 | 1.3996 | 0.02717 | 0.0444 | 51.5127
17 | 1.4234 | 0.02891 | 0.0463 | 49.2356
17.5 | 1.4424 | 0.03101 | 0.0486 | 46.514
18 | 1.4582 | 0.03323 | 0.0512 | 43.882
18.5 | 1.5018 | 0.03623 | 0.0467 | 41.4518
19 | 1.5442 | 0.03958 | 0.0419 | 39.0147
19.5 | 1.583 | 0.04314 | 0.0375 | 36.6945
20 | 1.6143 | 0.04726 | 0.0336 | 34.1579

## 99. Re 8M Mach 0.10 (1)
BIGFOIL.COM POLAR EXPORT
NACA67-416 a=0.2
NACA67-416 a=0.2 |  |  |  | Cl Max: | 1.454 | at alpha= | 13 | deg
JavaFoil+Calcfoil stall+Eppler ext transition |  |  |  | L/D Max: | 115.512 | at alpha= | 5 | deg
Re: | 8000000 |  |  | Cd Min: | 0.00418 | at alpha= | -1 | deg
Mach: | 0.1 |  |  | Cl=0 at alpha= | -2.1803 | deg
|  |  |  | @ Cl=0.1, Cd= | 0.0054632
|  |  |  | @ Cl=0.4, Cd= | 0.0052115
|  |  |  | @ Cl=0.6, Cd= | 0.0062051
alpha (deg) | Cl | Cd | Cm | Cl/Cd
-17.5 | -0.694 | 0.13341 | 0.001 | -5.204
-17 | -0.713 | 0.12831 | 0.001 | -5.555
-16.5 | -0.73 | 0.12175 | 0 | -5.996
-16 | -0.746 | 0.11327 | 0 | -6.585
-15.5 | -0.759 | 0.1064 | -0.001 | -7.136
-15 | -0.77 | 0.1007 | -0.002 | -7.649
-14.5 | -0.779 | 0.09446 | -0.002 | -8.245
-14 | -0.784 | 0.08873 | -0.003 | -8.837
-13.5 | -0.788 | 0.08216 | -0.004 | -9.586
-13 | -0.786 | 0.07716 | -0.004 | -10.19
-12.5 | -0.937 | 0.01287 | -0.008 | -72.846
-12 | -0.928 | 0.01203 | -0.009 | -77.15
-11.5 | -0.913 | 0.01138 | -0.01 | -80.235
-11 | -0.892 | 0.01095 | -0.012 | -81.481
-10.5 | -0.867 | 0.01037 | -0.013 | -83.614
-10 | -0.836 | 0.00997 | -0.014 | -83.899
-9.5 | -0.799 | 0.0096 | -0.015 | -83.277
-9 | -0.757 | 0.0092 | -0.016 | -82.286
-8.5 | -0.712 | 0.00886 | -0.018 | -80.396
-8 | -0.664 | 0.00862 | -0.019 | -77.06
-7.5 | -0.615 | 0.00825 | -0.02 | -74.56
-7 | -0.563 | 0.00799 | -0.021 | -70.486
-6.5 | -0.51 | 0.00772 | -0.023 | -66.015
-6 | -0.455 | 0.00743 | -0.024 | -61.224
-5.5 | -0.398 | 0.00721 | -0.025 | -55.238
-5 | -0.34 | 0.007 | -0.027 | -48.643
-4.5 | -0.282 | 0.00682 | -0.028 | -41.266
-4 | -0.222 | 0.00662 | -0.029 | -33.51
-3.5 | -0.162 | 0.00669 | -0.03 | -24.168
-3 | -0.101 | 0.00665 | -0.032 | -15.136
-2.5 | -0.039 | 0.0063 | -0.033 | -6.24
-2 | 0.022 | 0.00527 | -0.034 | 4.254
-1.5 | 0.084 | 0.0059 | -0.035 | 14.321
-1 | 0.147 | 0.00418 | -0.037 | 35.161
-0.5 | 0.21 | 0.00438 | -0.038 | 47.84
0 | 0.27 | 0.00476 | -0.039 | 56.744
0.5 | 0.331 | 0.00497 | -0.041 | 66.718
1 | 0.392 | 0.00518 | -0.042 | 75.575
1.5 | 0.453 | 0.00542 | -0.043 | 83.479
2 | 0.513 | 0.00576 | -0.045 | 89.076
2.5 | 0.574 | 0.00609 | -0.046 | 94.297
3 | 0.635 | 0.00636 | -0.047 | 99.859
3.5 | 0.695 | 0.00669 | -0.048 | 103.878
4 | 0.754 | 0.00694 | -0.05 | 108.7
4.5 | 0.813 | 0.00722 | -0.051 | 112.686
5 | 0.872 | 0.00755 | -0.052 | 115.512
5.5 | 0.929 | 0.00829 | -0.053 | 112.088
6 | 0.985 | 0.00905 | -0.055 | 108.935
6.5 | 1.039 | 0.01034 | -0.056 | 100.522
7 | 1.092 | 0.01073 | -0.057 | 101.752
7.5 | 1.143 | 0.01119 | -0.058 | 102.12
8 | 1.191 | 0.01165 | -0.06 | 102.192
8.5 | 1.237 | 0.01214 | -0.061 | 101.943
9 | 1.281 | 0.01265 | -0.062 | 101.205
9.5 | 1.32 | 0.01358 | -0.063 | 97.191
10 | 1.354 | 0.01418 | -0.065 | 95.452
10.5 | 1.383 | 0.0149 | -0.066 | 92.827
11 | 1.408 | 0.0156 | -0.067 | 90.238
11.5 | 1.427 | 0.01632 | -0.068 | 87.441
12 | 1.442 | 0.01715 | -0.069 | 84.053
12.5 | 1.451 | 0.01802 | -0.07 | 80.499
13 | 1.454 | 0.01897 | -0.072 | 76.674
13.5 | 1.453 | 0.02003 | -0.073 | 72.531
14 | 1.446 | 0.02115 | -0.074 | 68.367
14.5 | 1.434 | 0.02237 | -0.075 | 64.114
15 | 1.417 | 0.02383 | -0.076 | 59.445
15.5 | 1.395 | 0.02554 | -0.077 | 54.614
16 | 1.369 | 0.02721 | -0.078 | 50.334
16.5 | 1.336 | 0.02914 | -0.079 | 45.853
17 | 1.297 | 0.03144 | -0.079 | 41.261
17.5 | 1.254 | 0.03463 | -0.08 | 36.214
18 | 1.209 | 0.03796 | -0.081 | 31.852

## 100. Re 8M Mach 0.10 (2)
BIGFOIL.COM POLAR EXPORT
NACA67-416 a=0.2
NACA67-416 a=0.2 |  |  |  | Cl Max: | 1.6075 | at alpha= | 20 | deg
XFOIL ncrit=9 |  |  |  | L/D Max: | 114.697 | at alpha= | 2 | deg
Re: | 8000000 |  |  | Cd Min: | 0.04966 | at alpha= | 20 | deg
Mach: | 0.1 |  |  | Cl=0 at alpha= | -2.9962 | deg
|  |  |  | @ Cl=0.1, Cd= | 0.0053546
|  |  |  | @ Cl=0.4, Cd= | 0.0035402
|  |  |  | @ Cl=0.6, Cd= | 0.0066617
alpha (deg) | Cl | Cd | Cm | Cl/Cd
-19.5 | -1.3527 | 0.02734 | -0.1111 | -49.477
-19 | -1.3351 | 0.02546 | -0.1081 | -52.4391
-18.5 | -1.3182 | 0.02362 | -0.1047 | -55.8086
-18 | -1.3083 | 0.02131 | -0.1002 | -61.3937
-17.5 | -1.2859 | 0.01976 | -0.0968 | -65.0759
-17 | -1.2584 | 0.01846 | -0.0937 | -68.169
-16.5 | -1.2308 | 0.0171 | -0.0905 | -71.9766
-16 | -1.2036 | 0.01567 | -0.0871 | -76.8092
-15.5 | -1.168 | 0.01471 | -0.0848 | -79.4018
-15 | -1.1276 | 0.01407 | -0.0829 | -80.1421
-14.5 | -1.0866 | 0.01344 | -0.0811 | -80.8482
-14 | -1.0445 | 0.01276 | -0.0795 | -81.8574
-13.5 | -1.0009 | 0.01222 | -0.078 | -81.9067
-13 | -0.9568 | 0.01173 | -0.0765 | -81.5686
-12.5 | -0.9111 | 0.01125 | -0.0753 | -80.9867
-12 | -0.865 | 0.01082 | -0.0741 | -79.9445
-11.5 | -0.8186 | 0.01046 | -0.0729 | -78.26
-11 | -0.7714 | 0.0101 | -0.0718 | -76.3762
-10.5 | -0.7242 | 0.00968 | -0.0707 | -74.814
-10 | -0.6773 | 0.00925 | -0.0695 | -73.2216
-9.5 | -0.63 | 0.00888 | -0.0684 | -70.9459
-9 | -0.5816 | 0.00852 | -0.0675 | -68.2629
-8.5 | -0.5328 | 0.0082 | -0.0666 | -64.9756
-8 | -0.4842 | 0.00791 | -0.0656 | -61.2137
-7.5 | -0.4353 | 0.00762 | -0.0647 | -57.126
-7 | -0.3865 | 0.00734 | -0.0638 | -52.6567
-6 | -0.2904 | 0.00679 | -0.0615 | -42.7688
-5.5 | -0.2435 | 0.00655 | -0.06 | -37.1756
-5 | -0.1959 | 0.00633 | -0.0587 | -30.9479
-4.5 | -0.1507 | 0.00612 | -0.0568 | -24.6242
-4 | -0.1036 | 0.00594 | -0.0554 | -17.4411
-3.5 | -0.0526 | 0.00576 | -0.0548 | -9.1319
-3 | -0.0004 | 0.00564 | -0.0544 | -0.070922
-2.5 | 0.0521 | 0.00548 | -0.0542 | 9.5073
-2 | 0.1056 | 0.00534 | -0.0541 | 19.7753
-1.5 | 0.158 | 0.00521 | -0.0538 | 30.3263
-1 | 0.2083 | 0.005 | -0.0531 | 41.66
-0.5 | 0.2557 | 0.00477 | -0.0519 | 53.6059
0 | 0.2961 | 0.00445 | -0.0492 | 66.5393
0.5 | 0.3101 | 0.0031 | -0.0413 | 100.0323
1 | 0.3617 | 0.00332 | -0.0409 | 108.9458
1.5 | 0.4104 | 0.0036 | -0.0399 | 114
2 | 0.4542 | 0.00396 | -0.0378 | 114.697
2.5 | 0.4858 | 0.00441 | -0.0332 | 110.1587
3 | 0.508 | 0.00477 | -0.0264 | 106.499
3.5 | 0.5335 | 0.00527 | -0.0206 | 101.2334
4 | 0.5579 | 0.0059 | -0.0148 | 94.5593
4.5 | 0.5874 | 0.0065 | -0.0103 | 90.3692
5 | 0.6248 | 0.00698 | -0.0073 | 89.5129
5.5 | 0.66 | 0.00752 | -0.0041 | 87.766
6 | 0.6927 | 0.00815 | -0.0004 | 84.9939
6.5 | 0.7254 | 0.00884 | 0.0031 | 82.0588
7 | 0.7568 | 0.00961 | 0.0067 | 78.7513
7.5 | 0.7935 | 0.01027 | 0.0093 | 77.2639
8 | 0.8304 | 0.01093 | 0.0118 | 75.9744
8.5 | 0.8704 | 0.0115 | 0.0136 | 75.687
9 | 0.9113 | 0.01207 | 0.0153 | 75.5012
9.5 | 0.95 | 0.01268 | 0.0172 | 74.9211
10 | 0.9902 | 0.01325 | 0.0189 | 74.7321
10.5 | 1.0284 | 0.01392 | 0.0208 | 73.8793
11 | 1.0666 | 0.01462 | 0.0226 | 72.9549
11.5 | 1.1037 | 0.01538 | 0.0244 | 71.762
12 | 1.1372 | 0.01628 | 0.0268 | 69.8526
12.5 | 1.1699 | 0.01729 | 0.0291 | 67.6634
13 | 1.2028 | 0.01826 | 0.0313 | 65.8708
13.5 | 1.2347 | 0.01934 | 0.0335 | 63.8418
14 | 1.2648 | 0.02054 | 0.0358 | 61.5774
14.5 | 1.2965 | 0.02169 | 0.0378 | 59.7741
15 | 1.3222 | 0.0232 | 0.0403 | 56.9914
15.5 | 1.3486 | 0.02471 | 0.0427 | 54.5771
16 | 1.3756 | 0.02629 | 0.0447 | 52.3241
16.5 | 1.3996 | 0.02802 | 0.0469 | 49.95
17 | 1.4213 | 0.03 | 0.0491 | 47.3767
17.5 | 1.4397 | 0.03225 | 0.0514 | 44.6419
18 | 1.4549 | 0.03463 | 0.0539 | 42.0127
18.5 | 1.497 | 0.03793 | 0.0495 | 39.4674
19 | 1.5408 | 0.04131 | 0.0447 | 37.2985
19.5 | 1.5773 | 0.04522 | 0.0404 | 34.8806
20 | 1.6075 | 0.04966 | 0.0364 | 32.3701

## 101. Re 8M Mach 0.25 (1)
BIGFOIL.COM POLAR EXPORT
NACA67-416 a=0.2
NACA67-416 a=0.2 |  |  |  | Cl Max: | 1.405 | at alpha= | 11.5 | deg
JavaFoil+Calcfoil stall+Eppler ext transition |  |  |  | L/D Max: | 114.622 | at alpha= | 5 | deg
Re: | 8000000 |  |  | Cd Min: | 0.00425 | at alpha= | -1 | deg
Mach: | 0.25 |  |  | Cl=0 at alpha= | -2.1825 | deg
|  |  |  | @ Cl=0.1, Cd= | 0.00629
|  |  |  | @ Cl=0.4, Cd= | 0.0052929
|  |  |  | @ Cl=0.6, Cd= | 0.0063032
alpha (deg) | Cl | Cd | Cm | Cl/Cd
-16.5 | -0.421 | 0.13524 | 0 | -3.113
-16 | -0.473 | 0.13073 | 0 | -3.614
-15.5 | -0.52 | 0.12052 | -0.001 | -4.314
-15 | -0.563 | 0.11123 | -0.001 | -5.064
-14.5 | -0.602 | 0.10417 | -0.002 | -5.776
-14 | -0.635 | 0.09907 | -0.003 | -6.408
-13.5 | -0.663 | 0.09229 | -0.003 | -7.179
-13 | -0.684 | 0.08579 | -0.004 | -7.978
-12.5 | -0.7 | 0.0811 | -0.005 | -8.628
-12 | -0.709 | 0.07508 | -0.005 | -9.445
-11.5 | -0.857 | 0.01294 | -0.011 | -66.23
-11 | -0.856 | 0.01183 | -0.012 | -72.345
-10.5 | -0.844 | 0.01116 | -0.013 | -75.628
-10 | -0.825 | 0.01053 | -0.014 | -78.301
-9.5 | -0.795 | 0.01004 | -0.016 | -79.143
-9 | -0.757 | 0.00965 | -0.017 | -78.43
-8.5 | -0.716 | 0.00928 | -0.018 | -77.164
-8 | -0.671 | 0.0089 | -0.019 | -75.371
-7.5 | -0.623 | 0.00859 | -0.021 | -72.534
-7 | -0.572 | 0.00824 | -0.022 | -69.474
-6.5 | -0.519 | 0.00791 | -0.023 | -65.596
-6 | -0.464 | 0.00765 | -0.025 | -60.67
-5.5 | -0.407 | 0.00741 | -0.026 | -54.866
-5 | -0.348 | 0.00714 | -0.027 | -48.798
-4.5 | -0.288 | 0.00697 | -0.029 | -41.368
-4 | -0.227 | 0.00677 | -0.03 | -33.584
-3.5 | -0.166 | 0.00681 | -0.031 | -24.325
-3 | -0.103 | 0.00645 | -0.032 | -16.027
-2.5 | -0.04 | 0.0062 | -0.034 | -6.511
-2 | 0.023 | 0.00667 | -0.035 | 3.449
-1.5 | 0.087 | 0.00681 | -0.036 | 12.721
-1 | 0.151 | 0.00425 | -0.038 | 35.51
-0.5 | 0.215 | 0.00446 | -0.039 | 48.348
0 | 0.277 | 0.00484 | -0.04 | 57.183
0.5 | 0.34 | 0.00508 | -0.042 | 66.91
1 | 0.402 | 0.0053 | -0.043 | 75.877
1.5 | 0.465 | 0.00556 | -0.044 | 83.521
2 | 0.527 | 0.00591 | -0.046 | 89.143
2.5 | 0.589 | 0.00625 | -0.047 | 94.283
3 | 0.651 | 0.00655 | -0.048 | 99.494
3.5 | 0.713 | 0.00687 | -0.05 | 103.849
4 | 0.774 | 0.00716 | -0.051 | 108.121
4.5 | 0.834 | 0.00746 | -0.052 | 111.915
5 | 0.894 | 0.0078 | -0.054 | 114.622
5.5 | 0.952 | 0.0088 | -0.055 | 108.218
6 | 1.01 | 0.01 | -0.056 | 101.002
6.5 | 1.064 | 0.01076 | -0.057 | 98.874
7 | 1.117 | 0.0112 | -0.059 | 99.765
7.5 | 1.168 | 0.01169 | -0.06 | 99.894
8 | 1.215 | 0.01223 | -0.061 | 99.341
8.5 | 1.26 | 0.01278 | -0.063 | 98.592
9 | 1.3 | 0.01331 | -0.064 | 97.666
9.5 | 1.336 | 0.0144 | -0.065 | 92.781
10 | 1.363 | 0.01511 | -0.066 | 90.205
10.5 | 1.384 | 0.01596 | -0.067 | 86.756
11 | 1.398 | 0.01682 | -0.069 | 83.117
11.5 | 1.405 | 0.0177 | -0.07 | 79.367
12 | 1.403 | 0.0187 | -0.071 | 75.025
12.5 | 1.392 | 0.01983 | -0.072 | 70.223
13 | 1.373 | 0.0212 | -0.073 | 64.746
13.5 | 1.344 | 0.02257 | -0.074 | 59.57
14 | 1.306 | 0.02456 | -0.075 | 53.191
14.5 | 1.26 | 0.02618 | -0.076 | 48.133
15 | 1.205 | 0.02883 | -0.077 | 41.781
15.5 | 1.14 | 0.03237 | -0.078 | 35.233
16 | 1.064 | 0.03819 | -0.078 | 27.849
16.5 | 0.932 | 0.06406 | -0.072 | 14.555

## 102. Re 8M Mach 0.25 (2)
BIGFOIL.COM POLAR EXPORT
NACA67-416 a=0.2
NACA67-416 a=0.2 |  |  |  | Cl Max: | 1.5382 | at alpha= | 20 | deg
XFOIL ncrit=9 |  |  |  | L/D Max: | 115.337 | at alpha= | 2 | deg
Re: | 8000000 |  |  | Cd Min: | 0.16555 | at alpha= | -20 | deg
Mach: | 0.25 |  |  | Cl=0 at alpha= | -3.1229 | deg
|  |  |  | @ Cl=0.1, Cd= | 0.0054292
|  |  |  | @ Cl=0.4, Cd= | 0.0035433
|  |  |  | @ Cl=0.6, Cd= | 0.0070064
alpha (deg) | Cl | Cd | Cm | Cl/Cd
-20 | -0.5079 | 0.16555 | -0.0627 | -3.068
-19.5 | -1.0458 | 0.06384 | -0.128 | -16.3816
-19 | -1.1196 | 0.04842 | -0.1369 | -23.1227
-18.5 | -1.1628 | 0.04008 | -0.1369 | -29.012
-18 | -1.1952 | 0.03394 | -0.1334 | -35.2151
-17.5 | -1.2124 | 0.0294 | -0.1285 | -41.2381
-17 | -1.2116 | 0.02624 | -0.1234 | -46.1738
-16.5 | -1.2036 | 0.02359 | -0.118 | -51.0216
-16 | -1.1885 | 0.02134 | -0.1128 | -55.6935
-15.5 | -1.1746 | 0.01892 | -0.107 | -62.0825
-15 | -1.145 | 0.01732 | -0.1027 | -66.1085
-14.5 | -1.1111 | 0.01587 | -0.0987 | -70.0126
-14 | -1.0768 | 0.01427 | -0.0949 | -75.459
-13.5 | -1.0311 | 0.01359 | -0.0923 | -75.872
-13 | -0.9842 | 0.01286 | -0.0899 | -76.5319
-12.5 | -0.9361 | 0.01221 | -0.0876 | -76.6667
-12 | -0.8876 | 0.01168 | -0.0855 | -75.9932
-11.5 | -0.8374 | 0.01124 | -0.0838 | -74.5018
-11 | -0.7872 | 0.01076 | -0.082 | -73.1599
-10.5 | -0.7367 | 0.01036 | -0.0804 | -71.11
-10 | -0.6868 | 0.00988 | -0.0788 | -69.5142
-9.5 | -0.6365 | 0.00935 | -0.0773 | -68.0749
-9 | -0.5855 | 0.00892 | -0.0759 | -65.639
-8.5 | -0.5341 | 0.00856 | -0.0747 | -62.3949
-8 | -0.4832 | 0.00821 | -0.0734 | -58.8551
-7.5 | -0.4319 | 0.00788 | -0.0722 | -54.8096
-7 | -0.3808 | 0.00757 | -0.071 | -50.3038
-6.5 | -0.3302 | 0.00727 | -0.0697 | -45.4195
-6 | -0.2797 | 0.00699 | -0.0685 | -40.0143
-5.5 | -0.2307 | 0.00671 | -0.067 | -34.3815
-5 | -0.1806 | 0.00647 | -0.0657 | -27.9134
-4.5 | -0.1313 | 0.00621 | -0.0642 | -21.1433
-4 | -0.0829 | 0.00597 | -0.0626 | -13.8861
-3.5 | -0.0365 | 0.0058 | -0.0605 | -6.2931
-3 | 0.0119 | 0.00569 | -0.0589 | 2.0914
-2.5 | 0.0649 | 0.00552 | -0.0583 | 11.7572
-2 | 0.119 | 0.00538 | -0.0579 | 22.119
-1.5 | 0.1719 | 0.00525 | -0.0574 | 32.7429
-1 | 0.2225 | 0.00505 | -0.0563 | 44.0594
-0.5 | 0.2699 | 0.00482 | -0.0547 | 55.9959
0 | 0.3102 | 0.00456 | -0.0516 | 68.0263
0.5 | 0.319 | 0.00314 | -0.0423 | 101.5924
1 | 0.3706 | 0.00338 | -0.0415 | 109.645
1.5 | 0.4192 | 0.00365 | -0.04 | 114.8493
2 | 0.4625 | 0.00401 | -0.0375 | 115.3367
2.5 | 0.4827 | 0.00439 | -0.0299 | 109.9544
3 | 0.5024 | 0.00493 | -0.0224 | 101.9067
3.5 | 0.5317 | 0.00544 | -0.0171 | 97.739
4 | 0.5593 | 0.00606 | -0.0117 | 92.2937
4.5 | 0.5857 | 0.00679 | -0.0063 | 86.2592
5 | 0.6227 | 0.00735 | -0.0029 | 84.7211
5.5 | 0.6588 | 0.00793 | 0.0005 | 83.0769
6 | 0.6922 | 0.00862 | 0.0043 | 80.3016
6.5 | 0.7253 | 0.00936 | 0.0081 | 77.4893
7 | 0.7573 | 0.01019 | 0.012 | 74.318
7.5 | 0.7938 | 0.01093 | 0.015 | 72.6258
8 | 0.8315 | 0.01166 | 0.0177 | 71.3122
8.5 | 0.8726 | 0.0123 | 0.0198 | 70.9431
9 | 0.9149 | 0.01293 | 0.0217 | 70.7579
9.5 | 0.9544 | 0.01365 | 0.024 | 69.9194
10 | 0.9967 | 0.01429 | 0.0259 | 69.7481
10.5 | 1.0342 | 0.01512 | 0.0283 | 68.3995
11 | 1.0744 | 0.0159 | 0.0304 | 67.5723
12 | 1.1439 | 0.01798 | 0.0358 | 63.6207
12.5 | 1.1758 | 0.01922 | 0.0387 | 61.1759
13 | 1.2105 | 0.02038 | 0.0412 | 59.3965
13.5 | 1.242 | 0.02172 | 0.044 | 57.1823
14 | 1.2741 | 0.02311 | 0.0465 | 55.132
14.5 | 1.2993 | 0.0249 | 0.0496 | 52.1807
15 | 1.3278 | 0.02665 | 0.0522 | 49.8236
15.5 | 1.3535 | 0.02858 | 0.0549 | 47.3583
16 | 1.3773 | 0.03081 | 0.0574 | 44.703
16.5 | 1.3946 | 0.03349 | 0.0603 | 41.6423
17 | 1.4125 | 0.03631 | 0.0627 | 38.9011
18 | 1.4418 | 0.04257 | 0.0673 | 33.8689
18.5 | 1.4731 | 0.04709 | 0.064 | 31.2827
19 | 1.5019 | 0.05261 | 0.0595 | 28.5478
19.5 | 1.5192 | 0.0592 | 0.0552 | 25.6622
20 | 1.5382 | 0.06577 | 0.0506 | 23.3876

## 103. Re 8M Mach 0.50 (1)
BIGFOIL.COM POLAR EXPORT
NACA67-416 a=0.2
NACA67-416 a=0.2 |  |  |  | Cl Max: | 1.286 | at alpha= | 8.5 | deg
JavaFoil+Calcfoil stall+Eppler ext transition |  |  |  | L/D Max: | 107.538 | at alpha= | 4.5 | deg
Re: | 8000000 |  |  | Cd Min: | 0.00481 | at alpha= | -0.5 | deg
Mach: | 0.5 |  |  | Cl=0 at alpha= | -2.1831 | deg
|  |  |  | @ Cl=0.1, Cd= | 0.0073134
|  |  |  | @ Cl=0.4, Cd= | 0.0056634
|  |  |  | @ Cl=0.6, Cd= | 0.0067351
alpha (deg) | Cl | Cd | Cm | Cl/Cd
-20 | -0.998 | 0.1518 | 0.005 | -6.575
-19.5 | -0.97 | 0.14679 | 0.004 | -6.609
-19 | -0.943 | 0.14302 | 0.004 | -6.591
-18.5 | -0.917 | 0.14228 | 0.003 | -6.446
-18 | -0.889 | 0.13459 | 0.002 | -6.609
-17.5 | -0.861 | 0.13119 | 0.002 | -6.56
-17 | -0.831 | 0.12372 | 0.001 | -6.717
-16.5 | -0.803 | 0.12006 | 0 | -6.692
-16 | -0.776 | 0.11883 | 0 | -6.53
-15.5 | -0.748 | 0.11254 | -0.001 | -6.65
-15 | -0.721 | 0.10947 | -0.002 | -6.587
-14.5 | -0.693 | 0.10443 | -0.002 | -6.634
-14 | -0.665 | 0.09689 | -0.003 | -6.861
-13.5 | -0.637 | 0.08953 | -0.004 | -7.118
-13 | -0.61 | 0.08454 | -0.005 | -7.214
-12.5 | -0.582 | 0.0773 | -0.005 | -7.535
-12 | -0.555 | 0.07164 | -0.006 | -7.753
-11.5 | -0.524 | 0.08222 | -0.006 | -6.376
-11 | -0.497 | 0.07312 | -0.007 | -6.792
-10.5 | -0.469 | 0.06705 | -0.008 | -6.996
-10 | -0.442 | 0.0616 | -0.009 | -7.168
-9.5 | -0.412 | 0.07158 | -0.008 | -5.749
-9 | -0.384 | 0.06063 | -0.01 | -6.335
-8.5 | -0.357 | 0.05436 | -0.011 | -6.56
-8 | -0.331 | 0.04718 | -0.013 | -7.013
-7.5 | -0.45 | 0.04473 | -0.013 | -10.054
-7 | -0.559 | 0.00979 | -0.024 | -57.058
-6.5 | -0.532 | 0.00926 | -0.026 | -57.48
-6 | -0.489 | 0.00876 | -0.027 | -55.879
-5.5 | -0.437 | 0.00834 | -0.029 | -52.399
-5 | -0.379 | 0.00799 | -0.03 | -47.393
-4.5 | -0.316 | 0.00746 | -0.032 | -42.332
-4 | -0.251 | 0.00701 | -0.033 | -35.777
-3.5 | -0.183 | 0.00729 | -0.035 | -25.151
-3 | -0.115 | 0.00718 | -0.036 | -15.948
-2.5 | -0.045 | 0.0071 | -0.037 | -6.306
-2 | 0.026 | 0.00712 | -0.039 | 3.593
-1.5 | 0.096 | 0.00731 | -0.04 | 13.178
-1 | 0.167 | 0.00737 | -0.042 | 22.705
-0.5 | 0.241 | 0.00481 | -0.044 | 50.068
0 | 0.308 | 0.0053 | -0.045 | 58.158
0.5 | 0.379 | 0.00558 | -0.046 | 67.883
1 | 0.447 | 0.00585 | -0.048 | 76.436
1.5 | 0.517 | 0.00619 | -0.049 | 83.463
2 | 0.586 | 0.00666 | -0.051 | 87.971
2.5 | 0.655 | 0.00703 | -0.052 | 93.146
3 | 0.724 | 0.00746 | -0.054 | 97.111
3.5 | 0.793 | 0.00782 | -0.055 | 101.346
4 | 0.86 | 0.00817 | -0.057 | 105.23
4.5 | 0.926 | 0.00861 | -0.058 | 107.538
5 | 0.99 | 0.00937 | -0.06 | 105.635
5.5 | 1.053 | 0.01061 | -0.061 | 99.209
6 | 1.113 | 0.0123 | -0.062 | 90.508
6.5 | 1.167 | 0.01299 | -0.064 | 89.87
7 | 1.215 | 0.01371 | -0.065 | 88.642
7.5 | 1.255 | 0.01452 | -0.067 | 86.43
8 | 1.281 | 0.01585 | -0.068 | 80.809
8.5 | 1.286 | 0.01706 | -0.069 | 75.391
9 | 1.254 | 0.0186 | -0.071 | 67.425
9.5 | 1.086 | 0.02069 | -0.072 | 52.516
10 | 0.816 | 0.02279 | -0.073 | 35.815
10.5 | 0.706 | 0.07708 | -0.038 | 9.163
11 | 0.737 | 0.07521 | -0.043 | 9.806
11.5 | 0.912 | 0.02496 | -0.077 | 36.535
12 | 0.939 | 0.02806 | -0.078 | 33.453
12.5 | 0.818 | 0.09094 | -0.045 | 8.999
13 | 0.844 | 0.09844 | -0.045 | 8.577
13.5 | 0.883 | 0.08981 | -0.054 | 9.837

## 104. Re 8M Mach 0.50 (2)
BIGFOIL.COM POLAR EXPORT
NACA67-416 a=0.2
NACA67-416 a=0.2 |  |  |  | Cl Max: | 1.2275 | at alpha= | 13 | deg
XFOIL ncrit=9 |  |  |  | L/D Max: | 105.854 | at alpha= | 1 | deg
Re: | 8000000 |  |  | Cd Min: | 0.13485 | at alpha= | 18 | deg
Mach: | 0.5 |  |  | Cl=0 at alpha= | -3.9159 | deg
|  |  |  | @ Cl=0.1, Cd= | 0.0061099
|  |  |  | @ Cl=0.4, Cd= | 0.0038946
|  |  |  | @ Cl=0.6, Cd= | 0.0085748
alpha (deg) | Cl | Cd | Cm | Cl/Cd
-14 | -0.2855 | 0.10576 | -0.1187 | -2.6995
-13.5 | -0.2631 | 0.10037 | -0.1219 | -2.6213
-13 | -0.2691 | 0.09085 | -0.1272 | -2.962
-12.5 | -0.3153 | 0.07641 | -0.1357 | -4.1264
-12 | -0.3217 | 0.06776 | -0.1408 | -4.7476
-11.5 | -0.3552 | 0.05467 | -0.1511 | -6.4972
-11 | -0.4027 | 0.04515 | -0.1526 | -8.9192
-10.5 | -0.455 | 0.0376 | -0.1477 | -12.1011
-10 | -0.4997 | 0.03141 | -0.139 | -15.9089
-9.5 | -0.5587 | 0.02401 | -0.1266 | -23.2695
-9 | -0.5663 | 0.01937 | -0.1167 | -29.2359
-8.5 | -0.5553 | 0.01336 | -0.1094 | -41.5644
-8 | -0.4881 | 0.01071 | -0.1077 | -45.5742
-7.5 | -0.4232 | 0.00965 | -0.1052 | -43.8549
-7 | -0.3616 | 0.00895 | -0.1025 | -40.4022
-6.5 | -0.3013 | 0.00843 | -0.0999 | -35.7414
-6 | -0.2424 | 0.00798 | -0.0974 | -30.3759
-5.5 | -0.1841 | 0.0076 | -0.0951 | -24.2237
-5 | -0.1254 | 0.00725 | -0.093 | -17.2966
-4.5 | -0.0676 | 0.00691 | -0.0911 | -9.7829
-4 | -0.0094 | 0.00661 | -0.0894 | -1.4221
-3.5 | 0.0465 | 0.00633 | -0.0875 | 7.346
-3 | 0.1024 | 0.0061 | -0.0857 | 16.7869
-2.5 | 0.1601 | 0.00587 | -0.0843 | 27.2743
-2 | 0.2164 | 0.00566 | -0.0828 | 38.2332
-1.5 | 0.2701 | 0.00547 | -0.0807 | 49.3784
-1 | 0.3158 | 0.00521 | -0.077 | 60.6142
0 | 0.381 | 0.00495 | -0.064 | 76.9697
0.5 | 0.3491 | 0.0034 | -0.0445 | 102.6765
1 | 0.3906 | 0.00369 | -0.0397 | 105.8537
1.5 | 0.4076 | 0.00406 | -0.0298 | 100.3941
2 | 0.4328 | 0.00462 | -0.0219 | 93.6797
2.5 | 0.4645 | 0.0052 | -0.0155 | 89.3269
3 | 0.4953 | 0.00584 | -0.0092 | 84.8116
3.5 | 0.5233 | 0.00663 | -0.0025 | 78.9291
4 | 0.5549 | 0.00742 | 0.0034 | 74.7844
4.5 | 0.5885 | 0.00824 | 0.0088 | 71.4199
5 | 0.6201 | 0.00916 | 0.0144 | 67.6965
5.5 | 0.6608 | 0.00993 | 0.0185 | 66.5458
6 | 0.6956 | 0.01092 | 0.0234 | 63.6996
6.5 | 0.7283 | 0.01202 | 0.0286 | 60.5907
7 | 0.7612 | 0.01319 | 0.0337 | 57.7104
7.5 | 0.7981 | 0.01433 | 0.0381 | 55.6943
8 | 0.8409 | 0.01535 | 0.0418 | 54.7818
8.5 | 0.8861 | 0.01636 | 0.0451 | 54.1626
9 | 0.9328 | 0.0174 | 0.0483 | 53.6092
9.5 | 0.9789 | 0.01852 | 0.0516 | 52.8564
10 | 1.0248 | 0.01974 | 0.055 | 51.9149
10.5 | 1.0657 | 0.02125 | 0.059 | 50.1506
11 | 1.1058 | 0.02287 | 0.0632 | 48.3516
11.5 | 1.1434 | 0.02475 | 0.0675 | 46.198
12 | 1.1789 | 0.02693 | 0.072 | 43.7765
12.5 | 1.2069 | 0.02965 | 0.0769 | 40.7049
13 | 1.2275 | 0.03303 | 0.0819 | 37.1632
13.5 | 1.2255 | 0.03812 | 0.0872 | 32.1485
14 | 1.2023 | 0.04509 | 0.0914 | 26.6644
14.5 | 1.1742 | 0.05319 | 0.0933 | 22.0756
15 | 1.1377 | 0.06289 | 0.0926 | 18.0903
15.5 | 1.1028 | 0.0734 | 0.0898 | 15.0245
16 | 1.0708 | 0.08463 | 0.0851 | 12.6527
16.5 | 1.0383 | 0.09677 | 0.0786 | 10.7296
17 | 1.0093 | 0.10924 | 0.0713 | 9.2393
17.5 | 0.983 | 0.12178 | 0.0635 | 8.0719
18 | 0.9559 | 0.13485 | 0.0551 | 7.0886

## 105. Re 10M Mach 0.00 (1)
BIGFOIL.COM POLAR EXPORT
NACA67-416 a=0.2
NACA67-416 a=0.2 |  |  |  | Cl Max: | 1.467 | at alpha= | 13.5 | deg
JavaFoil+Calcfoil stall+Eppler ext transition |  |  |  | L/D Max: | 115.043 | at alpha= | 4.5 | deg
Re: | 10000000 |  |  | Cd Min: | 0.00456 | at alpha= | -0.5 | deg
Mach: | 0 |  |  | Cl=0 at alpha= | -2.1803 | deg
|  |  |  | @ Cl=0.1, Cd= | 0.0062468
|  |  |  | @ Cl=0.4, Cd= | 0.0052708
|  |  |  | @ Cl=0.6, Cd= | 0.0061373
alpha (deg) | Cl | Cd | Cm | Cl/Cd
-17.5 | -0.736 | 0.12937 | 0.001 | -5.686
-17 | -0.75 | 0.12359 | 0.001 | -6.073
-16.5 | -0.764 | 0.11764 | 0 | -6.497
-16 | -0.777 | 0.11033 | 0 | -7.038
-15.5 | -0.787 | 0.10307 | -0.001 | -7.639
-15 | -0.795 | 0.09723 | -0.002 | -8.177
-14.5 | -0.8 | 0.09152 | -0.002 | -8.745
-14 | -0.804 | 0.08552 | -0.003 | -9.395
-13.5 | -0.805 | 0.07837 | -0.004 | -10.273
-13 | -0.801 | 0.07335 | -0.005 | -10.926
-12.5 | -0.95 | 0.01201 | -0.008 | -79.124
-12 | -0.938 | 0.01131 | -0.009 | -82.923
-11.5 | -0.92 | 0.01075 | -0.01 | -85.554
-11 | -0.897 | 0.01037 | -0.012 | -86.509
-10.5 | -0.87 | 0.00988 | -0.013 | -88.027
-10 | -0.838 | 0.00949 | -0.014 | -88.319
-9.5 | -0.8 | 0.00918 | -0.015 | -87.154
-9 | -0.757 | 0.00881 | -0.016 | -85.894
-8.5 | -0.711 | 0.00851 | -0.018 | -83.619
-8 | -0.663 | 0.00823 | -0.019 | -80.601
-7.5 | -0.614 | 0.0079 | -0.02 | -77.679
-7 | -0.562 | 0.00766 | -0.021 | -73.382
-6.5 | -0.508 | 0.00738 | -0.023 | -68.908
-6 | -0.453 | 0.00712 | -0.024 | -63.697
-5.5 | -0.397 | 0.00698 | -0.025 | -56.804
-5 | -0.339 | 0.00681 | -0.026 | -49.807
-4.5 | -0.281 | 0.00681 | -0.028 | -41.183
-4 | -0.221 | 0.00669 | -0.029 | -33.057
-3.5 | -0.161 | 0.00667 | -0.03 | -24.145
-3 | -0.1 | 0.00583 | -0.032 | -17.213
-2.5 | -0.039 | 0.00534 | -0.033 | -7.339
-2 | 0.022 | 0.00629 | -0.034 | 3.552
-1.5 | 0.084 | 0.00627 | -0.035 | 13.403
-1 | 0.146 | 0.00618 | -0.037 | 23.632
-0.5 | 0.209 | 0.00456 | -0.038 | 45.787
0 | 0.269 | 0.00477 | -0.039 | 56.378
0.5 | 0.33 | 0.00496 | -0.04 | 66.523
1 | 0.39 | 0.00522 | -0.042 | 74.633
1.5 | 0.451 | 0.00553 | -0.043 | 81.501
2 | 0.511 | 0.00576 | -0.044 | 88.69
2.5 | 0.572 | 0.00603 | -0.046 | 94.807
3 | 0.632 | 0.00626 | -0.047 | 100.987
3.5 | 0.692 | 0.00652 | -0.048 | 106.118
4 | 0.751 | 0.00677 | -0.049 | 111.043
4.5 | 0.81 | 0.00704 | -0.051 | 115.043
5 | 0.868 | 0.0076 | -0.052 | 114.178
5.5 | 0.925 | 0.00834 | -0.053 | 110.884
6 | 0.981 | 0.00925 | -0.054 | 106.141
6.5 | 1.035 | 0.00988 | -0.056 | 104.807
7 | 1.088 | 0.01029 | -0.057 | 105.737
7.5 | 1.139 | 0.01069 | -0.058 | 106.537
8 | 1.187 | 0.01113 | -0.059 | 106.701
8.5 | 1.234 | 0.01156 | -0.061 | 106.704
9 | 1.277 | 0.01205 | -0.062 | 106.017
9.5 | 1.317 | 0.01293 | -0.063 | 101.914
10 | 1.352 | 0.01353 | -0.064 | 99.92
10.5 | 1.383 | 0.01417 | -0.066 | 97.562
11 | 1.409 | 0.01482 | -0.067 | 95.071
11.5 | 1.43 | 0.01546 | -0.068 | 92.47
12 | 1.447 | 0.01624 | -0.069 | 89.062
12.5 | 1.458 | 0.01704 | -0.07 | 85.58
13 | 1.465 | 0.018 | -0.071 | 81.377
13.5 | 1.467 | 0.01888 | -0.072 | 77.664
14 | 1.463 | 0.01996 | -0.073 | 73.308
14.5 | 1.455 | 0.02115 | -0.075 | 68.812
15 | 1.443 | 0.02228 | -0.076 | 64.758
15.5 | 1.426 | 0.02382 | -0.077 | 59.847
16 | 1.404 | 0.02555 | -0.077 | 54.97
16.5 | 1.377 | 0.02715 | -0.078 | 50.699
17 | 1.344 | 0.02897 | -0.079 | 46.379
17.5 | 1.307 | 0.03148 | -0.08 | 41.516
18 | 1.269 | 0.03398 | -0.081 | 37.334
18.5 | 1.228 | 0.03698 | -0.082 | 33.216

## 106. Re 10M Mach 0.00 (2)
BIGFOIL.COM POLAR EXPORT
NACA67-416 a=0.2
NACA67-416 a=0.2 |  |  |  | Cl Max: | 1.6199 | at alpha= | 20 | deg
XFOIL ncrit=9 |  |  |  | L/D Max: | 109.373 | at alpha= | 1.5 | deg
Re: | 10000000 |  |  | Cd Min: | 0.04404 | at alpha= | 20 | deg
Mach: | 0 |  |  | Cl=0 at alpha= | -2.9313 | deg
|  |  |  | @ Cl=0.1, Cd= | 0.0051488
|  |  |  | @ Cl=0.4, Cd= | 0.0036617
|  |  |  | @ Cl=0.6, Cd= | 0.0065104
alpha (deg) | Cl | Cd | Cm | Cl/Cd
-20 | -1.3995 | 0.02608 | -0.1062 | -53.6618
-19.5 | -1.3858 | 0.02408 | -0.1029 | -57.5498
-19 | -1.3647 | 0.02258 | -0.1 | -60.4384
-18.5 | -1.3414 | 0.02119 | -0.0972 | -63.3034
-18 | -1.3243 | 0.01941 | -0.0933 | -68.2277
-17.5 | -1.299 | 0.01809 | -0.0903 | -71.8076
-17 | -1.2685 | 0.01705 | -0.0877 | -74.3988
-16.5 | -1.2396 | 0.01587 | -0.0847 | -78.1096
-15.5 | -1.1738 | 0.01368 | -0.0797 | -85.8041
-15 | -1.1335 | 0.01309 | -0.0781 | -86.5928
-14.5 | -1.0913 | 0.01255 | -0.0767 | -86.9562
-14 | -1.0494 | 0.01198 | -0.0752 | -87.596
-13.5 | -1.0069 | 0.01144 | -0.0737 | -88.0157
-13 | -0.9624 | 0.01099 | -0.0725 | -87.5705
-12.5 | -0.9175 | 0.01056 | -0.0713 | -86.8845
-12 | -0.8725 | 0.01017 | -0.0701 | -85.7915
-11.5 | -0.826 | 0.00982 | -0.0691 | -84.1141
-11 | -0.779 | 0.00949 | -0.0682 | -82.0864
-10.5 | -0.7319 | 0.00915 | -0.0672 | -79.9891
-10 | -0.6846 | 0.00881 | -0.0663 | -77.7072
-9.5 | -0.637 | 0.00843 | -0.0653 | -75.5635
-9 | -0.5895 | 0.00808 | -0.0644 | -72.9579
-8.5 | -0.5419 | 0.00776 | -0.0634 | -69.8325
-8 | -0.4935 | 0.00747 | -0.0625 | -66.0643
-7.5 | -0.4455 | 0.0072 | -0.0615 | -61.875
-7 | -0.3974 | 0.00695 | -0.0605 | -57.1799
-6.5 | -0.3498 | 0.00672 | -0.0593 | -52.0536
-6 | -0.3018 | 0.00651 | -0.0582 | -46.3594
-5.5 | -0.2556 | 0.00624 | -0.0567 | -40.9615
-5 | -0.21 | 0.00606 | -0.055 | -34.6535
-4.5 | -0.1623 | 0.00589 | -0.0538 | -27.5552
-4 | -0.1116 | 0.00571 | -0.0532 | -19.5447
-3.5 | -0.0602 | 0.00555 | -0.0528 | -10.8468
-3 | -0.0073 | 0.00538 | -0.0526 | -1.3569
-2.5 | 0.0458 | 0.00526 | -0.0526 | 8.7072
-2 | 0.0993 | 0.00515 | -0.0526 | 19.2816
-1.5 | 0.1521 | 0.00506 | -0.0525 | 30.0593
-1 | 0.2027 | 0.00493 | -0.0519 | 41.1156
-0.5 | 0.2494 | 0.00485 | -0.0506 | 51.4227
0 | 0.2948 | 0.0048 | -0.049 | 61.4167
0.5 | 0.3046 | 0.00327 | -0.0403 | 93.1498
1 | 0.3543 | 0.00339 | -0.0396 | 104.5133
1.5 | 0.4014 | 0.00367 | -0.0383 | 109.3733
2 | 0.4422 | 0.00407 | -0.0357 | 108.6486
2.5 | 0.4781 | 0.00447 | -0.0321 | 106.9575
3 | 0.5002 | 0.0048 | -0.0253 | 104.2083
3.5 | 0.5283 | 0.00526 | -0.0202 | 100.4373
4 | 0.5536 | 0.00586 | -0.0146 | 94.471
4.5 | 0.5879 | 0.00636 | -0.0111 | 92.4371
5 | 0.6249 | 0.00682 | -0.0081 | 91.6276
5.5 | 0.6594 | 0.00739 | -0.0048 | 89.2287
6 | 0.6948 | 0.00798 | -0.0017 | 87.0677
6.5 | 0.7291 | 0.00861 | 0.0015 | 84.6806
7 | 0.7619 | 0.00933 | 0.0048 | 81.6613
7.5 | 0.7997 | 0.00988 | 0.0072 | 80.9413
8 | 0.839 | 0.01044 | 0.0092 | 80.364
8.5 | 0.879 | 0.01096 | 0.0111 | 80.2007
9 | 0.9197 | 0.01147 | 0.0127 | 80.1831
9.5 | 0.9605 | 0.01202 | 0.0142 | 79.9085
10 | 1.0003 | 0.01259 | 0.0159 | 79.4519
10.5 | 1.0385 | 0.01322 | 0.0177 | 78.5552
11 | 1.0777 | 0.01382 | 0.0193 | 77.9812
11.5 | 1.1126 | 0.01461 | 0.0214 | 76.1533
12 | 1.1484 | 0.01541 | 0.0233 | 74.523
12.5 | 1.1792 | 0.01639 | 0.0259 | 71.9463
13 | 1.2154 | 0.0172 | 0.0276 | 70.6628
13.5 | 1.2453 | 0.01829 | 0.0301 | 68.0864
14 | 1.2792 | 0.01922 | 0.0318 | 66.5557
14.5 | 1.308 | 0.02046 | 0.0341 | 63.9296
15 | 1.3367 | 0.0217 | 0.0363 | 61.5991
15.5 | 1.3648 | 0.02305 | 0.0384 | 59.2104
16 | 1.3927 | 0.02442 | 0.0404 | 57.0311
16.5 | 1.4178 | 0.02604 | 0.0424 | 54.447
17 | 1.439 | 0.02788 | 0.0448 | 51.6141
17.5 | 1.4596 | 0.02989 | 0.0469 | 48.8324
18.5 | 1.4955 | 0.0341 | 0.0515 | 43.8563
19 | 1.5402 | 0.03697 | 0.0469 | 41.6608
19.5 | 1.5826 | 0.04034 | 0.0421 | 39.2315
20 | 1.6199 | 0.04404 | 0.0377 | 36.7825

## 107. Re 10M Mach 0.10 (1)
BIGFOIL.COM POLAR EXPORT
NACA67-416 a=0.2
NACA67-416 a=0.2 |  |  |  | Cl Max: | 1.456 | at alpha= | 13 | deg
JavaFoil+Calcfoil stall+Eppler ext transition |  |  |  | L/D Max: | 114.634 | at alpha= | 4.5 | deg
Re: | 10000000 |  |  | Cd Min: | 0.00458 | at alpha= | -0.5 | deg
Mach: | 0.1 |  |  | Cl=0 at alpha= | -2.1803 | deg
|  |  |  | @ Cl=0.1, Cd= | 0.0062582
|  |  |  | @ Cl=0.4, Cd= | 0.0052733
|  |  |  | @ Cl=0.6, Cd= | 0.0061651
alpha (deg) | Cl | Cd | Cm | Cl/Cd
-17.5 | -0.695 | 0.1324 | 0.001 | -5.246
-17 | -0.713 | 0.12772 | 0.001 | -5.583
-16.5 | -0.73 | 0.1196 | 0 | -6.106
-16 | -0.746 | 0.11323 | 0 | -6.586
-15.5 | -0.76 | 0.10559 | -0.001 | -7.195
-15 | -0.771 | 0.09913 | -0.002 | -7.779
-14.5 | -0.78 | 0.09313 | -0.002 | -8.37
-14 | -0.785 | 0.08739 | -0.003 | -8.987
-13.5 | -0.788 | 0.0813 | -0.004 | -9.695
-13 | -0.787 | 0.07622 | -0.004 | -10.328
-12.5 | -0.939 | 0.01224 | -0.008 | -76.735
-12 | -0.929 | 0.01158 | -0.009 | -80.179
-11.5 | -0.914 | 0.01093 | -0.01 | -83.578
-11 | -0.893 | 0.01049 | -0.012 | -85.112
-10.5 | -0.868 | 0.00998 | -0.013 | -86.966
-10 | -0.837 | 0.00955 | -0.014 | -87.652
-9.5 | -0.8 | 0.00926 | -0.015 | -86.391
-9 | -0.758 | 0.00886 | -0.016 | -85.498
-8.5 | -0.712 | 0.00855 | -0.018 | -83.339
-8 | -0.665 | 0.00827 | -0.019 | -80.428
-7.5 | -0.615 | 0.00792 | -0.02 | -77.7
-7 | -0.564 | 0.0077 | -0.021 | -73.209
-6.5 | -0.51 | 0.00741 | -0.023 | -68.81
-6 | -0.455 | 0.00715 | -0.024 | -63.604
-5.5 | -0.398 | 0.007 | -0.025 | -56.925
-5 | -0.341 | 0.00682 | -0.027 | -49.938
-4.5 | -0.282 | 0.00685 | -0.028 | -41.158
-4 | -0.222 | 0.00672 | -0.029 | -33.045
-3.5 | -0.162 | 0.00671 | -0.03 | -24.123
-3 | -0.101 | 0.00549 | -0.032 | -18.372
-2.5 | -0.039 | 0.00536 | -0.033 | -7.335
-2 | 0.022 | 0.0063 | -0.034 | 3.565
-1.5 | 0.085 | 0.00628 | -0.035 | 13.453
-1 | 0.147 | 0.00619 | -0.037 | 23.709
-0.5 | 0.21 | 0.00458 | -0.038 | 45.818
0 | 0.27 | 0.00479 | -0.039 | 56.362
0.5 | 0.332 | 0.00498 | -0.041 | 66.599
1 | 0.392 | 0.00523 | -0.042 | 74.879
1.5 | 0.453 | 0.00556 | -0.043 | 81.417
2 | 0.514 | 0.00581 | -0.045 | 88.411
2.5 | 0.574 | 0.00605 | -0.046 | 94.945
3 | 0.635 | 0.00632 | -0.047 | 100.549
3.5 | 0.695 | 0.00654 | -0.048 | 106.386
4 | 0.755 | 0.00678 | -0.05 | 111.291
4.5 | 0.814 | 0.0071 | -0.051 | 114.634
5 | 0.872 | 0.00765 | -0.052 | 114.014
5.5 | 0.929 | 0.00839 | -0.053 | 110.811
6 | 0.986 | 0.00945 | -0.055 | 104.27
6.5 | 1.04 | 0.00996 | -0.056 | 104.413
7 | 1.093 | 0.01035 | -0.057 | 105.558
7.5 | 1.143 | 0.01077 | -0.058 | 106.136
8 | 1.192 | 0.01123 | -0.06 | 106.166
8.5 | 1.238 | 0.01169 | -0.061 | 105.89
9 | 1.281 | 0.0125 | -0.062 | 102.492
9.5 | 1.321 | 0.01305 | -0.063 | 101.24
10 | 1.355 | 0.01366 | -0.065 | 99.164
10.5 | 1.384 | 0.01432 | -0.066 | 96.623
11 | 1.409 | 0.01499 | -0.067 | 93.959
11.5 | 1.428 | 0.01574 | -0.068 | 90.744
12 | 1.443 | 0.01646 | -0.069 | 87.66
12.5 | 1.452 | 0.01739 | -0.07 | 83.518
13 | 1.456 | 0.01828 | -0.072 | 79.638
13.5 | 1.454 | 0.01921 | -0.073 | 75.679
14 | 1.447 | 0.02035 | -0.074 | 71.118
14.5 | 1.435 | 0.02157 | -0.075 | 66.558
15 | 1.418 | 0.02302 | -0.076 | 61.602
15.5 | 1.397 | 0.02444 | -0.077 | 57.162
16 | 1.371 | 0.02633 | -0.078 | 52.056
16.5 | 1.337 | 0.02839 | -0.079 | 47.089
17 | 1.298 | 0.03064 | -0.079 | 42.375
17.5 | 1.256 | 0.0331 | -0.08 | 37.964
18 | 1.212 | 0.03577 | -0.081 | 33.896

## 108. Re 10M Mach 0.10 (2)
BIGFOIL.COM POLAR EXPORT
NACA67-416 a=0.2
NACA67-416 a=0.2 |  |  |  | Cl Max: | 1.6134 | at alpha= | 20 | deg
XFOIL ncrit=9 |  |  |  | L/D Max: | 109.511 | at alpha= | 1.5 | deg
Re: | 10000000 |  |  | Cd Min: | 0.0463 | at alpha= | 20 | deg
Mach: | 0.1 |  |  | Cl=0 at alpha= | -2.9483 | deg
|  |  |  | @ Cl=0.1, Cd= | 0.0051626
|  |  |  | @ Cl=0.4, Cd= | 0.0036622
|  |  |  | @ Cl=0.6, Cd= | 0.0065802
alpha (deg) | Cl | Cd | Cm | Cl/Cd
-20 | -1.3885 | 0.02809 | -0.1125 | -49.4304
-19.5 | -1.3784 | 0.02577 | -0.109 | -53.4886
-19 | -1.3603 | 0.02398 | -0.1058 | -56.7264
-18.5 | -1.3401 | 0.02232 | -0.1025 | -60.0403
-18 | -1.3196 | 0.02068 | -0.099 | -63.8104
-17.5 | -1.2961 | 0.01922 | -0.0956 | -67.435
-17 | -1.27 | 0.01791 | -0.0923 | -70.9101
-16.5 | -1.2386 | 0.01683 | -0.0895 | -73.5948
-16 | -1.206 | 0.0158 | -0.0867 | -76.3291
-15.5 | -1.1798 | 0.01407 | -0.0831 | -83.8522
-15 | -1.1406 | 0.01335 | -0.0811 | -85.4382
-14.5 | -1.0981 | 0.01277 | -0.0794 | -85.9906
-14 | -1.0548 | 0.01223 | -0.0779 | -86.2469
-13.5 | -1.0122 | 0.01165 | -0.0762 | -86.8841
-13 | -0.9675 | 0.01115 | -0.0748 | -86.7713
-12.5 | -0.9218 | 0.0107 | -0.0735 | -86.1495
-12 | -0.8761 | 0.01029 | -0.0722 | -85.1409
-11.5 | -0.8296 | 0.00993 | -0.071 | -83.5448
-10.5 | -0.7339 | 0.00924 | -0.069 | -79.4264
-10 | -0.6861 | 0.00891 | -0.068 | -77.0034
-9.5 | -0.6382 | 0.00851 | -0.0669 | -74.9941
-9 | -0.59 | 0.00814 | -0.0659 | -72.4816
-8.5 | -0.5419 | 0.00782 | -0.0649 | -69.2967
-8 | -0.4933 | 0.00752 | -0.0639 | -65.5984
-7.5 | -0.4446 | 0.00724 | -0.0629 | -61.4088
-7 | -0.3963 | 0.00699 | -0.0618 | -56.6953
-6.5 | -0.348 | 0.00676 | -0.0607 | -51.4793
-6 | -0.2997 | 0.00654 | -0.0596 | -45.8257
-5.5 | -0.2526 | 0.00626 | -0.0581 | -40.3514
-5 | -0.2062 | 0.00606 | -0.0565 | -34.0264
-4.5 | -0.1603 | 0.0059 | -0.0548 | -27.1695
-4 | -0.1099 | 0.00573 | -0.0541 | -19.1798
-3.5 | -0.0584 | 0.00556 | -0.0536 | -10.5036
-3 | -0.0055 | 0.00539 | -0.0534 | -1.0204
-2.5 | 0.0477 | 0.00526 | -0.0532 | 9.0684
-2 | 0.1014 | 0.00516 | -0.0532 | 19.6512
-1.5 | 0.1543 | 0.00506 | -0.0531 | 30.4941
-1 | 0.2051 | 0.00493 | -0.0525 | 41.6024
-0.5 | 0.2518 | 0.00486 | -0.051 | 51.8107
0 | 0.2972 | 0.00481 | -0.0494 | 61.7879
0.5 | 0.3061 | 0.00327 | -0.0405 | 93.6086
1 | 0.3559 | 0.0034 | -0.0397 | 104.6765
1.5 | 0.403 | 0.00368 | -0.0384 | 109.5109
2 | 0.444 | 0.00406 | -0.0357 | 109.3596
2.5 | 0.4776 | 0.00448 | -0.0315 | 106.6071
3 | 0.4994 | 0.00481 | -0.0246 | 103.8254
3.5 | 0.5272 | 0.00529 | -0.0194 | 99.6597
4 | 0.5537 | 0.00588 | -0.014 | 94.1667
4.5 | 0.5867 | 0.00642 | -0.0101 | 91.3863
5 | 0.6249 | 0.00688 | -0.0074 | 90.8285
5.5 | 0.6593 | 0.00745 | -0.0039 | 88.4966
6 | 0.6944 | 0.00806 | -0.0007 | 86.1538
6.5 | 0.7294 | 0.00869 | 0.0024 | 83.9356
7 | 0.7611 | 0.00944 | 0.006 | 80.625
7.5 | 0.8 | 0.00999 | 0.0082 | 80.0801
8 | 0.8397 | 0.01055 | 0.0103 | 79.5924
8.5 | 0.8789 | 0.0111 | 0.0123 | 79.1802
9 | 0.9207 | 0.01161 | 0.0138 | 79.3023
9.5 | 0.9611 | 0.01218 | 0.0155 | 78.908
10 | 1.0013 | 0.01276 | 0.0172 | 78.4718
10.5 | 1.0405 | 0.01339 | 0.019 | 77.7072
11 | 1.0781 | 0.01407 | 0.0209 | 76.624
11.5 | 1.1145 | 0.01484 | 0.0229 | 75.1011
12 | 1.1488 | 0.01572 | 0.0252 | 73.0789
12.5 | 1.181 | 0.01669 | 0.0276 | 70.7609
13 | 1.2165 | 0.01756 | 0.0295 | 69.2768
13.5 | 1.2478 | 0.01864 | 0.0319 | 66.9421
14 | 1.2813 | 0.01964 | 0.0338 | 65.2393
14.5 | 1.3094 | 0.02095 | 0.0363 | 62.5012
15 | 1.3378 | 0.02226 | 0.0386 | 60.0988
15.5 | 1.3671 | 0.02362 | 0.0406 | 57.8789
16 | 1.3925 | 0.02519 | 0.043 | 55.2799
16.5 | 1.4178 | 0.02689 | 0.045 | 52.7259
17 | 1.4392 | 0.02881 | 0.0474 | 49.9549
17.5 | 1.4596 | 0.03093 | 0.0496 | 47.1904
18 | 1.4791 | 0.03315 | 0.0516 | 44.6184
18.5 | 1.4946 | 0.03541 | 0.0542 | 42.2084
19 | 1.5364 | 0.0387 | 0.0498 | 39.7003
19.5 | 1.5756 | 0.04247 | 0.0452 | 37.0991
20 | 1.6134 | 0.0463 | 0.0407 | 34.8467

## 109. Re 10M Mach 0.25 (1)
BIGFOIL.COM POLAR EXPORT
NACA67-416 a=0.2
NACA67-416 a=0.2 |  |  |  | Cl Max: | 1.406 | at alpha= | 11.5 | deg
JavaFoil+Calcfoil stall+Eppler ext transition |  |  |  | L/D Max: | 114.432 | at alpha= | 4.5 | deg
Re: | 10000000 |  |  | Cd Min: | 0.00465 | at alpha= | -0.5 | deg
Mach: | 0.25 |  |  | Cl=0 at alpha= | -2.1825 | deg
|  |  |  | @ Cl=0.1, Cd= | 0.0060828
|  |  |  | @ Cl=0.4, Cd= | 0.0053313
|  |  |  | @ Cl=0.6, Cd= | 0.0062536
alpha (deg) | Cl | Cd | Cm | Cl/Cd
-16.5 | -0.421 | 0.1337 | 0 | -3.151
-16 | -0.473 | 0.12746 | 0 | -3.708
-15.5 | -0.52 | 0.11989 | -0.001 | -4.338
-15 | -0.563 | 0.11131 | -0.001 | -5.061
-14.5 | -0.602 | 0.10426 | -0.002 | -5.773
-14 | -0.635 | 0.09853 | -0.003 | -6.444
-13.5 | -0.663 | 0.09117 | -0.003 | -7.276
-13 | -0.685 | 0.08496 | -0.004 | -8.06
-12.5 | -0.7 | 0.07931 | -0.005 | -8.832
-12 | -0.71 | 0.07413 | -0.005 | -9.575
-11.5 | -0.86 | 0.01215 | -0.011 | -70.744
-11 | -0.857 | 0.01135 | -0.012 | -75.47
-10.5 | -0.845 | 0.0107 | -0.013 | -78.941
-10 | -0.826 | 0.01012 | -0.014 | -81.585
-9.5 | -0.796 | 0.00965 | -0.016 | -82.457
-9 | -0.758 | 0.00928 | -0.017 | -81.706
-8.5 | -0.716 | 0.00893 | -0.018 | -80.178
-8 | -0.671 | 0.0086 | -0.019 | -78.101
-7.5 | -0.623 | 0.00827 | -0.021 | -75.391
-7 | -0.573 | 0.00793 | -0.022 | -72.177
-6.5 | -0.52 | 0.00762 | -0.023 | -68.149
-6 | -0.464 | 0.00737 | -0.025 | -63.025
-5.5 | -0.407 | 0.00718 | -0.026 | -56.739
-5 | -0.349 | 0.00698 | -0.027 | -49.927
-4.5 | -0.289 | 0.00699 | -0.029 | -41.311
-4 | -0.228 | 0.0069 | -0.03 | -32.999
-3.5 | -0.166 | 0.00682 | -0.031 | -24.304
-3 | -0.103 | 0.00645 | -0.032 | -16.035
-2.5 | -0.04 | 0.00678 | -0.034 | -5.953
-2 | 0.023 | 0.00681 | -0.035 | 3.383
-1.5 | 0.087 | 0.00603 | -0.036 | 14.372
-1 | 0.151 | 0.00629 | -0.038 | 23.95
-0.5 | 0.215 | 0.00465 | -0.039 | 46.327
0 | 0.277 | 0.00489 | -0.04 | 56.645
0.5 | 0.34 | 0.00507 | -0.042 | 67.162
1 | 0.402 | 0.00534 | -0.043 | 75.367
1.5 | 0.465 | 0.00567 | -0.044 | 81.893
2 | 0.527 | 0.00592 | -0.046 | 89.003
2.5 | 0.59 | 0.00621 | -0.047 | 94.938
3 | 0.652 | 0.00648 | -0.048 | 100.599
3.5 | 0.714 | 0.00674 | -0.05 | 105.949
4 | 0.775 | 0.007 | -0.051 | 110.673
4.5 | 0.835 | 0.0073 | -0.052 | 114.432
5 | 0.894 | 0.008 | -0.054 | 111.764
5.5 | 0.953 | 0.00873 | -0.055 | 109.174
6 | 1.01 | 0.00983 | -0.056 | 102.746
6.5 | 1.065 | 0.01037 | -0.057 | 102.737
7 | 1.118 | 0.01081 | -0.059 | 103.438
7.5 | 1.168 | 0.01126 | -0.06 | 103.758
8 | 1.216 | 0.01174 | -0.061 | 103.556
8.5 | 1.26 | 0.01229 | -0.063 | 102.598
9 | 1.301 | 0.01287 | -0.064 | 101.148
9.5 | 1.337 | 0.01383 | -0.065 | 96.635
10 | 1.364 | 0.01459 | -0.066 | 93.485
10.5 | 1.385 | 0.01534 | -0.068 | 90.327
11 | 1.399 | 0.01616 | -0.069 | 86.614
11.5 | 1.406 | 0.01706 | -0.07 | 82.428
12 | 1.404 | 0.01795 | -0.071 | 78.22
12.5 | 1.394 | 0.01903 | -0.072 | 73.242
13 | 1.374 | 0.02031 | -0.073 | 67.652
13.5 | 1.346 | 0.02171 | -0.074 | 61.984
14 | 1.308 | 0.02359 | -0.075 | 55.419
14.5 | 1.261 | 0.02527 | -0.076 | 49.914
15 | 1.205 | 0.02808 | -0.077 | 42.927
15.5 | 1.143 | 0.0309 | -0.078 | 36.976
16 | 1.068 | 0.03609 | -0.078 | 29.598
16.5 | 0.961 | 0.04903 | -0.076 | 19.603

## 110. Re 10M Mach 0.25 (2)
BIGFOIL.COM POLAR EXPORT
NACA67-416 a=0.2
NACA67-416 a=0.2 |  |  |  | Cl Max: | 1.5473 | at alpha= | 20 | deg
XFOIL ncrit=9 |  |  |  | L/D Max: | 110.885 | at alpha= | 2 | deg
Re: | 10000000 |  |  | Cd Min: | 0.16529 | at alpha= | -20 | deg
Mach: | 0.25 |  |  | Cl=0 at alpha= | -3.055 | deg
|  |  |  | @ Cl=0.1, Cd= | 0.0052207
|  |  |  | @ Cl=0.4, Cd= | 0.0036528
|  |  |  | @ Cl=0.6, Cd= | 0.0069011
alpha (deg) | Cl | Cd | Cm | Cl/Cd
-20 | -0.5081 | 0.16529 | -0.0631 | -3.074
-19.5 | -1.1542 | 0.05056 | -0.1372 | -22.8283
-18.5 | -1.2196 | 0.03592 | -0.136 | -33.9532
-18 | -1.2445 | 0.03072 | -0.1314 | -40.5111
-17.5 | -1.2504 | 0.02713 | -0.1262 | -46.0892
-17 | -1.2442 | 0.02436 | -0.121 | -51.0755
-16.5 | -1.2296 | 0.02213 | -0.1158 | -55.5626
-16 | -1.2086 | 0.02021 | -0.1109 | -59.8021
-15.5 | -1.1844 | 0.01841 | -0.106 | -64.3346
-15 | -1.1555 | 0.01682 | -0.1015 | -68.698
-14.5 | -1.119 | 0.01555 | -0.0977 | -71.9614
-14 | -1.0848 | 0.01401 | -0.0937 | -77.4304
-13.5 | -1.0437 | 0.01286 | -0.0906 | -81.1586
-13 | -0.9954 | 0.01227 | -0.0883 | -81.1247
-12.5 | -0.9478 | 0.01162 | -0.0859 | -81.5663
-12 | -0.8992 | 0.01108 | -0.0838 | -81.1552
-11.5 | -0.8489 | 0.01062 | -0.082 | -79.9341
-11 | -0.7982 | 0.01017 | -0.0803 | -78.4857
-10.5 | -0.7475 | 0.00976 | -0.0787 | -76.5881
-10 | -0.6959 | 0.00939 | -0.0773 | -74.1108
-9.5 | -0.6445 | 0.00898 | -0.0759 | -71.7706
-9 | -0.5939 | 0.00853 | -0.0744 | -69.6249
-8.5 | -0.5434 | 0.00814 | -0.073 | -66.7568
-8 | -0.4923 | 0.0078 | -0.0717 | -63.1154
-7.5 | -0.441 | 0.00749 | -0.0705 | -58.8785
-7 | -0.3905 | 0.00721 | -0.0692 | -54.1609
-6.5 | -0.3398 | 0.00695 | -0.0679 | -48.8921
-6 | -0.2891 | 0.0067 | -0.0667 | -43.1493
-5.5 | -0.2388 | 0.00643 | -0.0654 | -37.1384
-5 | -0.189 | 0.00617 | -0.064 | -30.6321
-4.5 | -0.1397 | 0.00594 | -0.0625 | -23.5185
-4 | -0.0931 | 0.00575 | -0.0604 | -16.1913
-3.5 | -0.0469 | 0.00561 | -0.0583 | -8.3601
-3 | 0.0058 | 0.00543 | -0.0576 | 1.0681
-2.5 | 0.0598 | 0.00531 | -0.0572 | 11.2618
-2 | 0.1138 | 0.00519 | -0.0568 | 21.9268
-1.5 | 0.1675 | 0.0051 | -0.0564 | 32.8431
-1 | 0.2191 | 0.00498 | -0.0556 | 43.996
0 | 0.3108 | 0.00488 | -0.0517 | 63.6885
0.5 | 0.3148 | 0.00332 | -0.0414 | 94.8193
1 | 0.3642 | 0.00344 | -0.0402 | 105.8721
1.5 | 0.4113 | 0.00372 | -0.0384 | 110.5645
2 | 0.4513 | 0.00407 | -0.0352 | 110.8845
2.5 | 0.469 | 0.00451 | -0.027 | 103.9911
3 | 0.4946 | 0.00496 | -0.0208 | 99.7177
3.5 | 0.525 | 0.00546 | -0.0158 | 96.1538
4 | 0.5526 | 0.0061 | -0.0104 | 90.5902
4.5 | 0.5849 | 0.0067 | -0.0061 | 87.2985
5 | 0.6232 | 0.00721 | -0.003 | 86.4355
5.5 | 0.658 | 0.00784 | 0.0007 | 83.9286
6 | 0.6938 | 0.0085 | 0.0041 | 81.6235
7 | 0.7609 | 0.01003 | 0.0114 | 75.8624
7.5 | 0.8003 | 0.01064 | 0.014 | 75.2162
8 | 0.8413 | 0.01124 | 0.0162 | 74.8488
8.5 | 0.8816 | 0.01187 | 0.0185 | 74.2713
9 | 0.9242 | 0.01247 | 0.0204 | 74.1139
9.5 | 0.9663 | 0.01309 | 0.0223 | 73.8197
10 | 1.0071 | 0.01379 | 0.0244 | 73.0312
10.5 | 1.0485 | 0.0145 | 0.0264 | 72.3103
11 | 1.0848 | 0.01537 | 0.029 | 70.5791
11.5 | 1.1218 | 0.01629 | 0.0315 | 68.8643
12 | 1.1556 | 0.01739 | 0.0343 | 66.452
12.5 | 1.1898 | 0.0185 | 0.037 | 64.3135
13 | 1.2238 | 0.01964 | 0.0397 | 62.3116
13.5 | 1.2585 | 0.02084 | 0.0421 | 60.3887
14 | 1.2873 | 0.02232 | 0.0452 | 57.6747
14.5 | 1.318 | 0.02382 | 0.0477 | 55.3317
15 | 1.3472 | 0.02544 | 0.0504 | 52.956
15.5 | 1.3719 | 0.02743 | 0.0533 | 50.0146
16 | 1.3954 | 0.02955 | 0.0561 | 47.2217
16.5 | 1.4162 | 0.03203 | 0.0587 | 44.2148
17 | 1.4378 | 0.0345 | 0.0611 | 41.6754
17.5 | 1.456 | 0.03739 | 0.0633 | 38.9409
18 | 1.4721 | 0.04052 | 0.0654 | 36.3302
18.5 | 1.4807 | 0.04414 | 0.0678 | 33.5455
19 | 1.5012 | 0.04935 | 0.0652 | 30.4195
19.5 | 1.5287 | 0.05507 | 0.0606 | 27.7592
20 | 1.5473 | 0.06164 | 0.056 | 25.1022

## 111. Re 10M Mach 0.50 (1)
BIGFOIL.COM POLAR EXPORT
NACA67-416 a=0.2
NACA67-416 a=0.2 |  |  |  | Cl Max: | 1.287 | at alpha= | 8.5 | deg
JavaFoil+Calcfoil stall+Eppler ext transition |  |  |  | L/D Max: | 108.59 | at alpha= | 4.5 | deg
Re: | 10000000 |  |  | Cd Min: | 0.00501 | at alpha= | -0.5 | deg
Mach: | 0.5 |  |  | Cl=0 at alpha= | -2.1831 | deg
|  |  |  | @ Cl=0.1, Cd= | 0.0072894
|  |  |  | @ Cl=0.4, Cd= | 0.005695
|  |  |  | @ Cl=0.6, Cd= | 0.006713
alpha (deg) | Cl | Cd | Cm | Cl/Cd
-20 | -1 | 0.14694 | 0.005 | -6.806
-19.5 | -0.97 | 0.14363 | 0.004 | -6.756
-19 | -0.943 | 0.14011 | 0.004 | -6.729
-18.5 | -0.918 | 0.14049 | 0.003 | -6.534
-18 | -0.891 | 0.13263 | 0.002 | -6.716
-17.5 | -0.861 | 0.12673 | 0.002 | -6.796
-17 | -0.833 | 0.12073 | 0.001 | -6.898
-16.5 | -0.804 | 0.11487 | 0 | -7.003
-16 | -0.776 | 0.11031 | 0 | -7.038
-15.5 | -0.749 | 0.1037 | -0.001 | -7.221
-15 | -0.722 | 0.10632 | -0.002 | -6.787
-14.5 | -0.693 | 0.1033 | -0.002 | -6.71
-14 | -0.665 | 0.09619 | -0.003 | -6.917
-13.5 | -0.638 | 0.08826 | -0.004 | -7.228
-13 | -0.611 | 0.08177 | -0.005 | -7.47
-12.5 | -0.585 | 0.07442 | -0.006 | -7.862
-12 | -0.56 | 0.06738 | -0.007 | -8.31
-11.5 | -0.524 | 0.08074 | -0.006 | -6.494
-11 | -0.497 | 0.07169 | -0.007 | -6.93
-10.5 | -0.47 | 0.06512 | -0.008 | -7.212
-10 | -0.442 | 0.06033 | -0.009 | -7.331
-9.5 | -0.412 | 0.06845 | -0.009 | -6.015
-9 | -0.384 | 0.05966 | -0.01 | -6.442
-8.5 | -0.357 | 0.05322 | -0.011 | -6.708
-8 | -0.332 | 0.04569 | -0.013 | -7.27
-7.5 | -0.451 | 0.04347 | -0.014 | -10.377
-7 | -0.559 | 0.00942 | -0.024 | -59.315
-6.5 | -0.533 | 0.0089 | -0.026 | -59.883
-6 | -0.49 | 0.00839 | -0.027 | -58.366
-5.5 | -0.437 | 0.00806 | -0.029 | -54.261
-5 | -0.379 | 0.00776 | -0.03 | -48.831
-4.5 | -0.316 | 0.00726 | -0.032 | -43.566
-4 | -0.251 | 0.0074 | -0.033 | -33.904
-3.5 | -0.183 | 0.00726 | -0.035 | -25.246
-3 | -0.115 | 0.00717 | -0.036 | -15.971
-2.5 | -0.045 | 0.00722 | -0.037 | -6.207
-2 | 0.026 | 0.0073 | -0.039 | 3.506
-1.5 | 0.096 | 0.00728 | -0.04 | 13.247
-1 | 0.168 | 0.00745 | -0.042 | 22.49
-0.5 | 0.241 | 0.00501 | -0.044 | 48.106
0 | 0.309 | 0.00531 | -0.045 | 58.109
0.5 | 0.379 | 0.00559 | -0.046 | 67.849
1 | 0.447 | 0.00593 | -0.048 | 75.423
1.5 | 0.517 | 0.00632 | -0.049 | 81.812
2 | 0.586 | 0.00664 | -0.051 | 88.306
2.5 | 0.655 | 0.007 | -0.052 | 93.578
3 | 0.724 | 0.00731 | -0.054 | 99.128
3.5 | 0.793 | 0.00762 | -0.055 | 104.123
4 | 0.86 | 0.00799 | -0.057 | 107.663
4.5 | 0.926 | 0.00853 | -0.058 | 108.59
5 | 0.99 | 0.00966 | -0.06 | 102.479
5.5 | 1.053 | 0.0111 | -0.061 | 94.887
6 | 1.114 | 0.01186 | -0.063 | 93.916
6.5 | 1.168 | 0.01251 | -0.064 | 93.373
7 | 1.216 | 0.0132 | -0.065 | 92.151
7.5 | 1.255 | 0.01397 | -0.067 | 89.882
8 | 1.282 | 0.01525 | -0.068 | 84.015
8.5 | 1.287 | 0.01642 | -0.07 | 78.386
9 | 1.255 | 0.0179 | -0.071 | 70.097
9.5 | 1.087 | 0.01993 | -0.072 | 54.571
10 | 0.817 | 0.02185 | -0.073 | 37.397
10.5 | 0.707 | 0.07652 | -0.038 | 9.236
11 | 0.858 | 0.03024 | -0.074 | 28.38
11.5 | 0.913 | 0.0239 | -0.077 | 38.208
12 | 0.941 | 0.02686 | -0.078 | 35.038
12.5 | 0.827 | 0.08474 | -0.051 | 9.763
13 | 0.845 | 0.09866 | -0.045 | 8.564
13.5 | 1.028 | 0.03239 | -0.082 | 31.732

## 112. Re 10M Mach 0.50 (2)
BIGFOIL.COM POLAR EXPORT
NACA67-416 a=0.2
NACA67-416 a=0.2 |  |  |  | Cl Max: | 1.2496 | at alpha= | 13 | deg
XFOIL ncrit=9 |  |  |  | L/D Max: | 101.24 | at alpha= | 1 | deg
Re: | 10000000 |  |  | Cd Min: | 0.13349 | at alpha= | 18 | deg
Mach: | 0.5 |  |  | Cl=0 at alpha= | -3.8461 | deg
|  |  |  | @ Cl=0.1, Cd= | 0.0057948
|  |  |  | @ Cl=0.4, Cd= | 0.0041721
|  |  |  | @ Cl=0.6, Cd= | 0.0084677
alpha (deg) | Cl | Cd | Cm | Cl/Cd
-14 | -0.3166 | 0.10052 | -0.1222 | -3.1496
-13.5 | -0.2901 | 0.0958 | -0.1248 | -3.0282
-13 | -0.3007 | 0.08599 | -0.1305 | -3.4969
-12.5 | -0.3579 | 0.07052 | -0.1403 | -5.0752
-12 | -0.3577 | 0.06217 | -0.1459 | -5.7536
-11.5 | -0.3878 | 0.05093 | -0.1536 | -7.6144
-11 | -0.4311 | 0.04267 | -0.1529 | -10.1031
-10.5 | -0.4827 | 0.03539 | -0.1469 | -13.6394
-10 | -0.5286 | 0.0292 | -0.1374 | -18.1027
-9.5 | -0.585 | 0.02227 | -0.1243 | -26.2685
-9 | -0.6086 | 0.01614 | -0.1129 | -37.7076
-8.5 | -0.5641 | 0.01181 | -0.1089 | -47.7646
-8 | -0.4966 | 0.00997 | -0.1067 | -49.8094
-7.5 | -0.4329 | 0.0091 | -0.1038 | -47.5714
-7 | -0.3718 | 0.00849 | -0.1009 | -43.7927
-6.5 | -0.3119 | 0.00802 | -0.0982 | -38.8903
-6 | -0.2519 | 0.00761 | -0.0958 | -33.1012
-5.5 | -0.1918 | 0.00724 | -0.0938 | -26.4917
-5 | -0.1325 | 0.00692 | -0.0918 | -19.1474
-4.5 | -0.0752 | 0.00658 | -0.0898 | -11.4286
-4 | -0.0173 | 0.00634 | -0.088 | -2.7287
-3.5 | 0.0389 | 0.00606 | -0.0861 | 6.4191
-3 | 0.0961 | 0.00581 | -0.0845 | 16.5404
-2.5 | 0.1526 | 0.00559 | -0.0829 | 27.2987
-2 | 0.2079 | 0.00541 | -0.081 | 38.4288
-1.5 | 0.2622 | 0.00524 | -0.0791 | 50.0382
-1 | 0.3079 | 0.00512 | -0.0753 | 60.1367
-0.5 | 0.3399 | 0.0051 | -0.0686 | 66.6471
0 | 0.3765 | 0.00518 | -0.063 | 72.6834
0.5 | 0.3722 | 0.0044 | -0.0491 | 84.5909
1 | 0.3756 | 0.00371 | -0.0366 | 101.2399
1.5 | 0.3962 | 0.00411 | -0.0274 | 96.399
2 | 0.4262 | 0.0046 | -0.0206 | 92.6522
2.5 | 0.4589 | 0.00517 | -0.0145 | 88.7621
3 | 0.4885 | 0.00586 | -0.0079 | 83.3618
3.5 | 0.5201 | 0.00657 | -0.0019 | 79.1629
4 | 0.554 | 0.0073 | 0.0036 | 75.8904
4.5 | 0.5852 | 0.00815 | 0.0094 | 71.8037
5 | 0.622 | 0.00894 | 0.0142 | 69.5749
5.5 | 0.6592 | 0.0098 | 0.0188 | 67.2653
6 | 0.6946 | 0.01077 | 0.0237 | 64.494
6.5 | 0.7326 | 0.01173 | 0.0281 | 62.4552
7 | 0.7632 | 0.01299 | 0.0335 | 58.7529
7.5 | 0.8074 | 0.01392 | 0.037 | 58.0029
8 | 0.8515 | 0.01488 | 0.0405 | 57.2245
8.5 | 0.8995 | 0.01576 | 0.0435 | 57.0749
9 | 0.9439 | 0.01685 | 0.0471 | 56.0178
9.5 | 0.9935 | 0.01781 | 0.0501 | 55.7833
10 | 1.0371 | 0.01908 | 0.0539 | 54.3553
10.5 | 1.0799 | 0.02048 | 0.0578 | 52.7295
11 | 1.1203 | 0.02211 | 0.062 | 50.6694
11.5 | 1.159 | 0.02391 | 0.0664 | 48.4734
12 | 1.1947 | 0.02601 | 0.0711 | 45.9323
12.5 | 1.2268 | 0.02848 | 0.0759 | 43.0758
13 | 1.2496 | 0.0317 | 0.0812 | 39.4196
13.5 | 1.245 | 0.03678 | 0.087 | 33.8499
14 | 1.2188 | 0.04382 | 0.0916 | 27.8138
14.5 | 1.1902 | 0.05182 | 0.0938 | 22.968
15 | 1.1531 | 0.06135 | 0.0936 | 18.7954
15.5 | 1.1186 | 0.07174 | 0.091 | 15.5924
16 | 1.0864 | 0.08289 | 0.0864 | 13.1065
16.5 | 1.0524 | 0.095 | 0.0801 | 11.0779
17 | 1.0203 | 0.10771 | 0.0726 | 9.4727
17.5 | 0.9924 | 0.12043 | 0.0647 | 8.2405
18 | 0.9657 | 0.13349 | 0.0562 | 7.2342

## 113. Re 12M Mach 0.00 (1)
BIGFOIL.COM POLAR EXPORT
NACA67-416 a=0.2
NACA67-416 a=0.2 |  |  |  | Cl Max: | 1.468 | at alpha= | 13.5 | deg
JavaFoil+Calcfoil stall+Eppler ext transition |  |  |  | L/D Max: | 114.329 | at alpha= | 4.5 | deg
Re: | 12000000 |  |  | Cd Min: | 0.00478 | at alpha= | 0 | deg
Mach: | 0 |  |  | Cl=0 at alpha= | -2.1803 | deg
|  |  |  | @ Cl=0.1, Cd= | 0.0064826
|  |  |  | @ Cl=0.4, Cd= | 0.0053461
|  |  |  | @ Cl=0.6, Cd= | 0.0060793
alpha (deg) | Cl | Cd | Cm | Cl/Cd
-17 | -0.751 | 0.12394 | 0.001 | -6.057
-16.5 | -0.765 | 0.11674 | 0 | -6.549
-16 | -0.777 | 0.10955 | 0 | -7.093
-15.5 | -0.788 | 0.10241 | -0.001 | -7.693
-15 | -0.796 | 0.09594 | -0.002 | -8.294
-14.5 | -0.802 | 0.09001 | -0.002 | -8.907
-14 | -0.805 | 0.08431 | -0.003 | -9.544
-13.5 | -0.805 | 0.07846 | -0.004 | -10.258
-13 | -0.805 | 0.07044 | -0.005 | -11.43
-12.5 | -0.804 | 0.06202 | -0.006 | -12.962
-12 | -0.938 | 0.01089 | -0.009 | -86.166
-11.5 | -0.92 | 0.0104 | -0.01 | -88.53
-11 | -0.897 | 0.01003 | -0.012 | -89.521
-10.5 | -0.87 | 0.0096 | -0.013 | -90.678
-10 | -0.838 | 0.00924 | -0.014 | -90.766
-9.5 | -0.8 | 0.0089 | -0.015 | -89.913
-9 | -0.757 | 0.00857 | -0.016 | -88.305
-8.5 | -0.712 | 0.00824 | -0.018 | -86.416
-8 | -0.664 | 0.00797 | -0.019 | -83.299
-7.5 | -0.614 | 0.00768 | -0.02 | -79.958
-7 | -0.562 | 0.00743 | -0.021 | -75.677
-6.5 | -0.509 | 0.0072 | -0.023 | -70.668
-6 | -0.453 | 0.00703 | -0.024 | -64.52
-5.5 | -0.397 | 0.00699 | -0.025 | -56.762
-5 | -0.339 | 0.00688 | -0.026 | -49.344
-4.5 | -0.281 | 0.0068 | -0.028 | -41.262
-4 | -0.221 | 0.00581 | -0.029 | -38.086
-3.5 | -0.161 | 0.00593 | -0.03 | -27.19
-3 | -0.1 | 0.006 | -0.032 | -16.723
-2.5 | -0.039 | 0.00573 | -0.033 | -6.834
-2 | 0.022 | 0.00632 | -0.034 | 3.54
-1.5 | 0.084 | 0.0064 | -0.035 | 13.14
-1 | 0.146 | 0.00672 | -0.037 | 21.746
-0.5 | 0.209 | 0.00638 | -0.038 | 32.675
0 | 0.269 | 0.00478 | -0.039 | 56.186
0.5 | 0.33 | 0.00502 | -0.041 | 65.765
1 | 0.39 | 0.00531 | -0.042 | 73.512
1.5 | 0.451 | 0.00553 | -0.043 | 81.588
2 | 0.512 | 0.00576 | -0.044 | 88.87
2.5 | 0.572 | 0.006 | -0.046 | 95.371
3 | 0.632 | 0.00617 | -0.047 | 102.428
3.5 | 0.693 | 0.00641 | -0.048 | 107.991
4 | 0.752 | 0.00666 | -0.049 | 112.927
4.5 | 0.81 | 0.00709 | -0.051 | 114.329
5 | 0.868 | 0.00774 | -0.052 | 112.135
5.5 | 0.926 | 0.00818 | -0.053 | 113.17
6 | 0.982 | 0.00912 | -0.054 | 107.679
6.5 | 1.036 | 0.00959 | -0.056 | 108.085
7 | 1.089 | 0.00998 | -0.057 | 109.054
7.5 | 1.139 | 0.01037 | -0.058 | 109.879
8 | 1.188 | 0.01077 | -0.06 | 110.329
8.5 | 1.235 | 0.01121 | -0.061 | 110.152
9 | 1.278 | 0.01198 | -0.062 | 106.651
9.5 | 1.318 | 0.01254 | -0.063 | 105.117
10 | 1.353 | 0.0131 | -0.064 | 103.252
10.5 | 1.384 | 0.01372 | -0.066 | 100.869
11 | 1.41 | 0.01434 | -0.067 | 98.292
11.5 | 1.431 | 0.01502 | -0.068 | 95.261
12 | 1.448 | 0.01579 | -0.069 | 91.67
12.5 | 1.459 | 0.01657 | -0.07 | 88.06
13 | 1.466 | 0.01741 | -0.071 | 84.195
13.5 | 1.468 | 0.01824 | -0.072 | 80.454
14 | 1.464 | 0.01928 | -0.074 | 75.94
14.5 | 1.456 | 0.02041 | -0.075 | 71.35
15 | 1.444 | 0.02171 | -0.076 | 66.497
15.5 | 1.427 | 0.02319 | -0.077 | 61.508
16 | 1.406 | 0.02459 | -0.078 | 57.187
16.5 | 1.378 | 0.02614 | -0.078 | 52.722
17 | 1.344 | 0.0284 | -0.079 | 47.34
17.5 | 1.309 | 0.03036 | -0.08 | 43.106
18 | 1.271 | 0.03261 | -0.081 | 38.96
18.5 | 1.228 | 0.03615 | -0.082 | 33.975

## 114. Re 12M Mach 0.00 (2)
BIGFOIL.COM POLAR EXPORT
NACA67-416 a=0.2
NACA67-416 a=0.2 |  |  |  | Cl Max: | 1.618 | at alpha= | 20 | deg
XFOIL ncrit=9 |  |  |  | L/D Max: | 106.989 | at alpha= | 2.5 | deg
Re: | 12000000 |  |  | Cd Min: | 0.04185 | at alpha= | 20 | deg
Mach: | 0 |  |  | Cl=0 at alpha= | -2.8929 | deg
|  |  |  | @ Cl=0.1, Cd= | 0.0050247
|  |  |  | @ Cl=0.4, Cd= | 0.0037968
|  |  |  | @ Cl=0.6, Cd= | 0.0064435
alpha (deg) | Cl | Cd | Cm | Cl/Cd
-20 | -1.4216 | 0.02476 | -0.1042 | -57.4152
-19.5 | -1.4044 | 0.02302 | -0.1011 | -61.0078
-19 | -1.3812 | 0.02163 | -0.0983 | -63.8558
-18.5 | -1.3572 | 0.02029 | -0.0954 | -66.8901
-18 | -1.3331 | 0.01895 | -0.0923 | -70.3483
-17.5 | -1.3079 | 0.01769 | -0.0891 | -73.9344
-17 | -1.2773 | 0.01664 | -0.0865 | -76.7608
-16.5 | -1.2451 | 0.01568 | -0.084 | -79.4069
-16 | -1.2103 | 0.01477 | -0.0817 | -81.9431
-15.5 | -1.1829 | 0.01326 | -0.0784 | -89.2081
-15 | -1.1427 | 0.0126 | -0.0767 | -90.6905
-14.5 | -1.1007 | 0.01207 | -0.0752 | -91.193
-14 | -1.0585 | 0.01158 | -0.0737 | -91.4076
-13.5 | -1.0149 | 0.01109 | -0.0724 | -91.5149
-13 | -0.9709 | 0.01061 | -0.0711 | -91.508
-12.5 | -0.9264 | 0.01018 | -0.0698 | -91.002
-12 | -0.8808 | 0.00979 | -0.0687 | -89.9694
-11.5 | -0.834 | 0.00943 | -0.0677 | -88.4411
-11 | -0.787 | 0.00909 | -0.0668 | -86.5787
-10.5 | -0.74 | 0.00876 | -0.0658 | -84.4749
-10 | -0.6916 | 0.00848 | -0.065 | -81.5566
-9.5 | -0.6438 | 0.00816 | -0.0641 | -78.8971
-9 | -0.5966 | 0.00782 | -0.063 | -76.2916
-8.5 | -0.5487 | 0.00751 | -0.0621 | -73.0626
-8 | -0.5011 | 0.00721 | -0.061 | -69.5007
-7.5 | -0.4535 | 0.00695 | -0.0599 | -65.2518
-7 | -0.4058 | 0.00672 | -0.0588 | -60.3869
-6.5 | -0.3577 | 0.00648 | -0.0577 | -55.2006
-6 | -0.31 | 0.00625 | -0.0565 | -49.6
-5.5 | -0.2639 | 0.00605 | -0.0549 | -43.6198
-5 | -0.2183 | 0.00589 | -0.0532 | -37.0628
-4.5 | -0.1676 | 0.00573 | -0.0526 | -29.2496
-4 | -0.1163 | 0.00554 | -0.0522 | -20.9928
-3.5 | -0.0641 | 0.00536 | -0.052 | -11.959
-3 | -0.0115 | 0.00522 | -0.0518 | -2.2031
-2.5 | 0.0422 | 0.00511 | -0.0518 | 8.2583
-2 | 0.0953 | 0.00503 | -0.0518 | 18.9463
-1.5 | 0.148 | 0.00497 | -0.0516 | 29.7787
-1 | 0.1976 | 0.005 | -0.0509 | 39.52
-0.5 | 0.2448 | 0.00498 | -0.0496 | 49.1566
0 | 0.2914 | 0.00495 | -0.0483 | 58.8687
0.5 | 0.3356 | 0.00486 | -0.0465 | 69.0535
1 | 0.3505 | 0.00348 | -0.0389 | 100.7184
1.5 | 0.3964 | 0.00376 | -0.0373 | 105.4255
2 | 0.4346 | 0.00415 | -0.0342 | 104.7229
2.5 | 0.4761 | 0.00445 | -0.0317 | 106.9888
3 | 0.4917 | 0.0049 | -0.0236 | 100.3469
3.5 | 0.5243 | 0.00528 | -0.0194 | 99.2992
4 | 0.5516 | 0.00585 | -0.0143 | 94.2906
5 | 0.625 | 0.00675 | -0.0081 | 92.5926
5.5 | 0.6598 | 0.00731 | -0.0048 | 90.2599
6 | 0.6948 | 0.00791 | -0.0017 | 87.8382
6.5 | 0.7312 | 0.00848 | 0.0011 | 86.2264
7 | 0.7663 | 0.00915 | 0.0041 | 83.7486
7.5 | 0.8066 | 0.00964 | 0.006 | 83.6722
8 | 0.8468 | 0.01014 | 0.0079 | 83.5108
8.5 | 0.8883 | 0.01061 | 0.0095 | 83.7229
9 | 0.9274 | 0.01114 | 0.0115 | 83.2496
9.5 | 0.969 | 0.01163 | 0.0129 | 83.319
10 | 1.0091 | 0.01219 | 0.0145 | 82.781
10.5 | 1.0477 | 0.0128 | 0.0163 | 81.8516
11 | 1.0861 | 0.01345 | 0.018 | 80.7509
11.5 | 1.1207 | 0.01422 | 0.0202 | 78.8115
12 | 1.1561 | 0.01501 | 0.0223 | 77.022
12.5 | 1.1886 | 0.01594 | 0.0246 | 74.5671
13 | 1.224 | 0.01675 | 0.0264 | 73.0746
13.5 | 1.2582 | 0.01764 | 0.0283 | 71.3265
14 | 1.2897 | 0.01867 | 0.0305 | 69.0787
14.5 | 1.3197 | 0.0198 | 0.0327 | 66.6515
15 | 1.3495 | 0.021 | 0.0348 | 64.2619
15.5 | 1.3778 | 0.02226 | 0.0369 | 61.8958
16 | 1.4053 | 0.02367 | 0.039 | 59.3705
16.5 | 1.4293 | 0.02528 | 0.0413 | 56.5388
17 | 1.4543 | 0.02693 | 0.0432 | 54.003
17.5 | 1.4771 | 0.02872 | 0.0453 | 51.4311
18 | 1.4979 | 0.03074 | 0.0473 | 48.728
18.5 | 1.5175 | 0.03287 | 0.0492 | 46.1667
19 | 1.5312 | 0.03534 | 0.0515 | 43.3277
19.5 | 1.5746 | 0.03858 | 0.0465 | 40.8139
20 | 1.618 | 0.04185 | 0.0416 | 38.6619

## 115. Re 12M Mach 0.10 (1)
BIGFOIL.COM POLAR EXPORT
NACA67-416 a=0.2
NACA67-416 a=0.2 |  |  |  | Cl Max: | 1.457 | at alpha= | 13 | deg
JavaFoil+Calcfoil stall+Eppler ext transition |  |  |  | L/D Max: | 113.809 | at alpha= | 4.5 | deg
Re: | 12000000 |  |  | Cd Min: | 0.00481 | at alpha= | 0 | deg
Mach: | 0.1 |  |  | Cl=0 at alpha= | -2.1803 | deg
|  |  |  | @ Cl=0.1, Cd= | 0.0064898
|  |  |  | @ Cl=0.4, Cd= | 0.0053428
|  |  |  | @ Cl=0.6, Cd= | 0.0060933
alpha (deg) | Cl | Cd | Cm | Cl/Cd
-17 | -0.713 | 0.12567 | 0.001 | -5.676
-16.5 | -0.73 | 0.11877 | 0 | -6.15
-16 | -0.746 | 0.11233 | 0 | -6.641
-15.5 | -0.76 | 0.10479 | -0.001 | -7.25
-15 | -0.771 | 0.09806 | -0.002 | -7.867
-14.5 | -0.78 | 0.09217 | -0.002 | -8.467
-14 | -0.786 | 0.08609 | -0.003 | -9.134
-13.5 | -0.788 | 0.0813 | -0.004 | -9.696
-13 | -0.79 | 0.07405 | -0.004 | -10.664
-12.5 | -0.788 | 0.06671 | -0.005 | -11.819
-12 | -0.93 | 0.01116 | -0.009 | -83.3
-11.5 | -0.915 | 0.01051 | -0.011 | -87.031
-11 | -0.894 | 0.01017 | -0.012 | -87.848
-10.5 | -0.868 | 0.00969 | -0.013 | -89.593
-10 | -0.838 | 0.0093 | -0.014 | -90.091
-9.5 | -0.8 | 0.00898 | -0.015 | -89.128
-9 | -0.758 | 0.00862 | -0.016 | -87.91
-8.5 | -0.713 | 0.0083 | -0.018 | -85.862
-8 | -0.665 | 0.00803 | -0.019 | -82.914
-7.5 | -0.616 | 0.0077 | -0.02 | -79.994
-7 | -0.564 | 0.00748 | -0.021 | -75.414
-6.5 | -0.51 | 0.00725 | -0.023 | -70.443
-6 | -0.455 | 0.00706 | -0.024 | -64.431
-5.5 | -0.399 | 0.00703 | -0.025 | -56.688
-5 | -0.341 | 0.00692 | -0.027 | -49.258
-4.5 | -0.282 | 0.00684 | -0.028 | -41.239
-4 | -0.222 | 0.00678 | -0.029 | -32.79
-3.5 | -0.162 | 0.00592 | -0.03 | -27.347
-3 | -0.101 | 0.00559 | -0.032 | -18.039
-2.5 | -0.039 | 0.00576 | -0.033 | -6.834
-2 | 0.022 | 0.00632 | -0.034 | 3.554
-1.5 | 0.085 | 0.00641 | -0.036 | 13.189
-1 | 0.147 | 0.00674 | -0.037 | 21.793
-0.5 | 0.21 | 0.00641 | -0.038 | 32.697
0 | 0.27 | 0.00481 | -0.039 | 56.176
0.5 | 0.332 | 0.00504 | -0.041 | 65.832
1 | 0.392 | 0.00531 | -0.042 | 73.758
1.5 | 0.453 | 0.00556 | -0.043 | 81.518
2 | 0.514 | 0.0058 | -0.045 | 88.608
2.5 | 0.575 | 0.00601 | -0.046 | 95.595
3 | 0.635 | 0.00621 | -0.047 | 102.384
3.5 | 0.696 | 0.00643 | -0.048 | 108.277
4 | 0.755 | 0.0067 | -0.05 | 112.786
4.5 | 0.814 | 0.00715 | -0.051 | 113.809
5 | 0.872 | 0.0078 | -0.052 | 111.829
5.5 | 0.93 | 0.00823 | -0.054 | 112.931
6 | 0.986 | 0.00918 | -0.055 | 107.402
6.5 | 1.041 | 0.00967 | -0.056 | 107.628
7 | 1.093 | 0.01004 | -0.057 | 108.884
7.5 | 1.144 | 0.01045 | -0.059 | 109.478
8 | 1.193 | 0.01089 | -0.06 | 109.491
8.5 | 1.239 | 0.01132 | -0.061 | 109.426
9 | 1.282 | 0.01209 | -0.062 | 106.047
9.5 | 1.322 | 0.01266 | -0.063 | 104.384
10 | 1.356 | 0.01323 | -0.065 | 102.46
10.5 | 1.385 | 0.01391 | -0.066 | 99.584
11 | 1.41 | 0.01453 | -0.067 | 97.049
11.5 | 1.429 | 0.01523 | -0.068 | 93.827
12 | 1.444 | 0.01601 | -0.069 | 90.214
12.5 | 1.453 | 0.01682 | -0.071 | 86.388
13 | 1.457 | 0.01767 | -0.072 | 82.422
13.5 | 1.455 | 0.0187 | -0.073 | 77.839
14 | 1.448 | 0.0198 | -0.074 | 73.149
14.5 | 1.437 | 0.02085 | -0.075 | 68.902
15 | 1.42 | 0.02221 | -0.076 | 63.93
15.5 | 1.398 | 0.02381 | -0.077 | 58.707
16 | 1.372 | 0.02532 | -0.078 | 54.198
16.5 | 1.338 | 0.02749 | -0.079 | 48.679
17 | 1.3 | 0.02956 | -0.08 | 43.967
17.5 | 1.258 | 0.03177 | -0.08 | 39.61
18 | 1.214 | 0.03449 | -0.081 | 35.209

## 116. Re 12M Mach 0.10 (2)
BIGFOIL.COM POLAR EXPORT
NACA67-416 a=0.2
NACA67-416 a=0.2 |  |  |  | Cl Max: | 1.6117 | at alpha= | 20 | deg
XFOIL ncrit=9 |  |  |  | L/D Max: | 106.787 | at alpha= | 2.5 | deg
Re: | 12000000 |  |  | Cd Min: | 0.04402 | at alpha= | 20 | deg
Mach: | 0.1 |  |  | Cl=0 at alpha= | -2.9083 | deg
|  |  |  | @ Cl=0.1, Cd= | 0.0050275
|  |  |  | @ Cl=0.4, Cd= | 0.0037802
|  |  |  | @ Cl=0.6, Cd= | 0.0064593
alpha (deg) | Cl | Cd | Cm | Cl/Cd
-20 | -1.4111 | 0.02669 | -0.1107 | -52.87
-19.5 | -1.3986 | 0.02453 | -0.1072 | -57.0159
-19 | -1.375 | 0.0231 | -0.1044 | -59.5238
-18.5 | -1.3573 | 0.02134 | -0.1008 | -63.6036
-18 | -1.3332 | 0.01998 | -0.0975 | -66.7267
-17.5 | -1.3062 | 0.01872 | -0.0944 | -69.7756
-17 | -1.2779 | 0.01754 | -0.0913 | -72.8563
-16.5 | -1.2466 | 0.01649 | -0.0884 | -75.5973
-16 | -1.2135 | 0.01543 | -0.0857 | -78.6455
-15.5 | -1.1827 | 0.01413 | -0.0826 | -83.7013
-15 | -1.1499 | 0.01287 | -0.0797 | -89.3473
-14.5 | -1.1073 | 0.0123 | -0.0781 | -90.0244
-14 | -1.0645 | 0.01177 | -0.0764 | -90.4418
-13.5 | -1.0205 | 0.01129 | -0.0749 | -90.3897
-13 | -0.9758 | 0.01079 | -0.0734 | -90.4356
-12.5 | -0.9305 | 0.01033 | -0.0721 | -90.0774
-12 | -0.8849 | 0.00991 | -0.0707 | -89.2936
-11.5 | -0.8375 | 0.00953 | -0.0697 | -87.8804
-11 | -0.7897 | 0.00918 | -0.0686 | -86.024
-10.5 | -0.7421 | 0.00884 | -0.0676 | -83.948
-10 | -0.6935 | 0.00855 | -0.0666 | -81.1111
-9.5 | -0.6449 | 0.00823 | -0.0657 | -78.3597
-9 | -0.597 | 0.00788 | -0.0646 | -75.7614
-8.5 | -0.549 | 0.00756 | -0.0635 | -72.619
-8 | -0.5007 | 0.00726 | -0.0625 | -68.9669
-7.5 | -0.4527 | 0.00699 | -0.0613 | -64.7639
-7 | -0.4044 | 0.00676 | -0.0602 | -59.8225
-6.5 | -0.356 | 0.00651 | -0.0591 | -54.6851
-6 | -0.3075 | 0.00628 | -0.058 | -48.965
-5.5 | -0.2603 | 0.00606 | -0.0565 | -42.9538
-5 | -0.2154 | 0.0059 | -0.0545 | -36.5085
-4.5 | -0.1662 | 0.00574 | -0.0536 | -28.9547
-4 | -0.1148 | 0.00555 | -0.053 | -20.6847
-3.5 | -0.0625 | 0.00537 | -0.0527 | -11.6387
-3 | -0.0099 | 0.00523 | -0.0525 | -1.8929
-2.5 | 0.0441 | 0.00512 | -0.0525 | 8.6133
-2 | 0.0973 | 0.00503 | -0.0524 | 19.3439
-1.5 | 0.1502 | 0.00498 | -0.0522 | 30.1606
-1 | 0.1999 | 0.00501 | -0.0514 | 39.9002
-0.5 | 0.2471 | 0.00499 | -0.0501 | 49.519
0 | 0.2937 | 0.00496 | -0.0487 | 59.2137
0.5 | 0.3378 | 0.00488 | -0.0468 | 69.2213
1 | 0.3521 | 0.00348 | -0.039 | 101.1782
1.5 | 0.3981 | 0.00376 | -0.0374 | 105.8777
2 | 0.4357 | 0.00416 | -0.034 | 104.7356
2.5 | 0.4752 | 0.00445 | -0.031 | 106.7865
3 | 0.4913 | 0.00491 | -0.023 | 100.0611
3.5 | 0.5232 | 0.00532 | -0.0186 | 98.3459
4 | 0.5512 | 0.00588 | -0.0136 | 93.7415
4.5 | 0.589 | 0.00631 | -0.0106 | 93.3439
5 | 0.6251 | 0.0068 | -0.0074 | 91.9265
5.5 | 0.6592 | 0.00738 | -0.0039 | 89.3225
6 | 0.6952 | 0.00797 | -0.0009 | 87.2271
6.5 | 0.7311 | 0.00857 | 0.0021 | 85.3092
7 | 0.7667 | 0.00924 | 0.005 | 82.9762
7.5 | 0.8063 | 0.00976 | 0.0072 | 82.6127
8 | 0.8475 | 0.01025 | 0.009 | 82.6829
8.5 | 0.8883 | 0.01075 | 0.0107 | 82.6326
9 | 0.9282 | 0.01129 | 0.0127 | 82.2143
9.5 | 0.9706 | 0.01177 | 0.014 | 82.4639
10 | 1.0091 | 0.01239 | 0.016 | 81.4447
10.5 | 1.0495 | 0.01297 | 0.0176 | 80.9175
11 | 1.0875 | 0.01366 | 0.0195 | 79.612
11.5 | 1.1222 | 0.01447 | 0.0218 | 77.5536
12 | 1.1582 | 0.01526 | 0.0239 | 75.8978
12.5 | 1.1898 | 0.01626 | 0.0264 | 73.1734
13 | 1.2265 | 0.01706 | 0.0282 | 71.8933
13.5 | 1.2591 | 0.01804 | 0.0304 | 69.7949
14 | 1.2921 | 0.01907 | 0.0324 | 67.7556
14.5 | 1.3203 | 0.02032 | 0.035 | 64.9754
15 | 1.3526 | 0.02146 | 0.0368 | 63.0289
15.5 | 1.3785 | 0.0229 | 0.0394 | 60.1965
16 | 1.4064 | 0.02437 | 0.0415 | 57.7103
16.5 | 1.4306 | 0.02604 | 0.0438 | 54.9386
17 | 1.4545 | 0.02783 | 0.0459 | 52.2637
17.5 | 1.4767 | 0.02976 | 0.0481 | 49.6203
18 | 1.4983 | 0.03184 | 0.05 | 47.0572
18.5 | 1.5178 | 0.03408 | 0.0519 | 44.5364
19 | 1.5278 | 0.03697 | 0.0544 | 41.3254
19.5 | 1.5679 | 0.04065 | 0.0497 | 38.5707
20 | 1.6117 | 0.04402 | 0.0448 | 36.6129

## 117. Re 12M Mach 0.25 (1)
BIGFOIL.COM POLAR EXPORT
NACA67-416 a=0.2
NACA67-416 a=0.2 |  |  |  | Cl Max: | 1.407 | at alpha= | 11.5 | deg
JavaFoil+Calcfoil stall+Eppler ext transition |  |  |  | L/D Max: | 112.937 | at alpha= | 4.5 | deg
Re: | 12000000 |  |  | Cd Min: | 0.0049 | at alpha= | 0 | deg
Mach: | 0.25 |  |  | Cl=0 at alpha= | -2.1825 | deg
|  |  |  | @ Cl=0.1, Cd= | 0.0065161
|  |  |  | @ Cl=0.4, Cd= | 0.0054116
|  |  |  | @ Cl=0.6, Cd= | 0.0062123
alpha (deg) | Cl | Cd | Cm | Cl/Cd
-16 | -0.473 | 0.12622 | 0 | -3.745
-15.5 | -0.52 | 0.11827 | -0.001 | -4.398
-15 | -0.563 | 0.11044 | -0.001 | -5.102
-14.5 | -0.602 | 0.10289 | -0.002 | -5.852
-14 | -0.635 | 0.09736 | -0.003 | -6.524
-13.5 | -0.663 | 0.09037 | -0.003 | -7.337
-13 | -0.686 | 0.08321 | -0.004 | -8.24
-12.5 | -0.701 | 0.07864 | -0.005 | -8.911
-12 | -0.71 | 0.07336 | -0.006 | -9.682
-11.5 | -0.715 | 0.06662 | -0.007 | -10.729
-11 | -0.858 | 0.01095 | -0.012 | -78.313
-10.5 | -0.846 | 0.01039 | -0.013 | -81.403
-10 | -0.826 | 0.00983 | -0.014 | -84.013
-9.5 | -0.796 | 0.00939 | -0.016 | -84.752
-9 | -0.758 | 0.00901 | -0.017 | -84.215
-8.5 | -0.717 | 0.00868 | -0.018 | -82.553
-8 | -0.672 | 0.00832 | -0.019 | -80.797
-7.5 | -0.624 | 0.00799 | -0.021 | -78.055
-7 | -0.573 | 0.00769 | -0.022 | -74.481
-6.5 | -0.52 | 0.00744 | -0.023 | -69.908
-6 | -0.465 | 0.00722 | -0.025 | -64.313
-5.5 | -0.407 | 0.00719 | -0.026 | -56.66
-5 | -0.349 | 0.00704 | -0.027 | -49.508
-4.5 | -0.289 | 0.00695 | -0.029 | -41.553
-4 | -0.228 | 0.00693 | -0.03 | -32.894
-3.5 | -0.166 | 0.00657 | -0.031 | -25.249
-3 | -0.103 | 0.00631 | -0.032 | -16.385
-2.5 | -0.04 | 0.00596 | -0.034 | -6.775
-2 | 0.023 | 0.00601 | -0.035 | 3.834
-1.5 | 0.087 | 0.00651 | -0.036 | 13.321
-1 | 0.151 | 0.00654 | -0.038 | 23.046
-0.5 | 0.215 | 0.00624 | -0.039 | 34.498
0 | 0.277 | 0.0049 | -0.04 | 56.524
0.5 | 0.34 | 0.00516 | -0.042 | 66.013
1 | 0.402 | 0.00542 | -0.043 | 74.184
1.5 | 0.465 | 0.00566 | -0.044 | 82.125
2 | 0.527 | 0.00591 | -0.046 | 89.202
2.5 | 0.59 | 0.00618 | -0.047 | 95.389
3 | 0.652 | 0.00638 | -0.048 | 102.169
3.5 | 0.714 | 0.00662 | -0.05 | 107.93
4 | 0.775 | 0.0069 | -0.051 | 112.253
4.5 | 0.835 | 0.00739 | -0.052 | 112.937
5 | 0.895 | 0.0081 | -0.054 | 110.425
5.5 | 0.953 | 0.00854 | -0.055 | 111.631
6 | 1.011 | 0.00966 | -0.056 | 104.6
6.5 | 1.066 | 0.01006 | -0.057 | 105.901
7 | 1.119 | 0.01047 | -0.059 | 106.808
7.5 | 1.169 | 0.01092 | -0.06 | 107.029
8 | 1.217 | 0.01139 | -0.061 | 106.827
8.5 | 1.261 | 0.01192 | -0.063 | 105.817
9 | 1.302 | 0.01279 | -0.064 | 101.779
9.5 | 1.338 | 0.01345 | -0.065 | 99.463
10 | 1.365 | 0.01413 | -0.066 | 96.613
10.5 | 1.387 | 0.01486 | -0.068 | 93.334
11 | 1.401 | 0.01564 | -0.069 | 89.545
11.5 | 1.407 | 0.01651 | -0.07 | 85.212
12 | 1.405 | 0.01737 | -0.071 | 80.897
12.5 | 1.395 | 0.01839 | -0.072 | 75.832
13 | 1.375 | 0.01966 | -0.073 | 69.955
13.5 | 1.347 | 0.02102 | -0.075 | 64.078
14 | 1.309 | 0.02289 | -0.076 | 57.173
14.5 | 1.263 | 0.02449 | -0.077 | 51.553
15 | 1.207 | 0.02704 | -0.077 | 44.638
15.5 | 1.144 | 0.02966 | -0.078 | 38.576
16 | 1.072 | 0.03398 | -0.079 | 31.55
16.5 | 0.975 | 0.04284 | -0.078 | 22.766

## 118. Re 12M Mach 0.25 (2)
BIGFOIL.COM POLAR EXPORT
NACA67-416 a=0.2
NACA67-416 a=0.2 |  |  |  | Cl Max: | 1.559 | at alpha= | 20 | deg
XFOIL ncrit=9 |  |  |  | L/D Max: | 107.071 | at alpha= | 1.5 | deg
Re: | 12000000 |  |  | Cd Min: | 0.05977 | at alpha= | -20 | deg
Mach: | 0.25 |  |  | Cl=0 at alpha= | -3.0085 | deg
|  |  |  | @ Cl=0.1, Cd= | 0.0050768
|  |  |  | @ Cl=0.4, Cd= | 0.0037557
|  |  |  | @ Cl=0.6, Cd= | 0.0068154
alpha (deg) | Cl | Cd | Cm | Cl/Cd
-20 | -1.1296 | 0.05977 | -0.1326 | -18.8991
-19.5 | -1.2091 | 0.04541 | -0.1392 | -26.6263
-19 | -1.2274 | 0.0393 | -0.1384 | -31.2316
-18.5 | -1.2563 | 0.03344 | -0.135 | -37.5688
-18 | -1.2778 | 0.02874 | -0.1297 | -44.4607
-17.5 | -1.2743 | 0.02575 | -0.1247 | -49.4874
-17 | -1.267 | 0.02313 | -0.1192 | -54.7773
-16.5 | -1.2485 | 0.02111 | -0.1142 | -59.1426
-16 | -1.2244 | 0.01937 | -0.1094 | -63.2112
-15.5 | -1.1969 | 0.01774 | -0.1047 | -67.469
-15 | -1.1637 | 0.01643 | -0.1005 | -70.8278
-14.5 | -1.1271 | 0.01524 | -0.0967 | -73.9567
-14 | -1.0897 | 0.01397 | -0.093 | -78.0029
-13.5 | -1.0536 | 0.01236 | -0.0893 | -85.2427
-13 | -1.0055 | 0.01178 | -0.0869 | -85.3565
-12.5 | -0.9573 | 0.01122 | -0.0846 | -85.3209
-12 | -0.9072 | 0.01069 | -0.0826 | -84.8644
-11.5 | -0.8571 | 0.01017 | -0.0808 | -84.2773
-11 | -0.8065 | 0.00973 | -0.079 | -82.888
-10.5 | -0.7557 | 0.00932 | -0.0774 | -81.0837
-10 | -0.7037 | 0.00898 | -0.076 | -78.363
-9.5 | -0.6523 | 0.0086 | -0.0746 | -75.8488
-9 | -0.6011 | 0.00826 | -0.0732 | -72.7724
-8.5 | -0.5504 | 0.00788 | -0.0718 | -69.8477
-8 | -0.4995 | 0.00753 | -0.0704 | -66.3347
-7.5 | -0.4489 | 0.00723 | -0.069 | -62.0885
-7 | -0.3985 | 0.00697 | -0.0677 | -57.1736
-6.5 | -0.3472 | 0.0067 | -0.0665 | -51.8209
-6 | -0.2965 | 0.00643 | -0.0652 | -46.112
-5.5 | -0.2454 | 0.0062 | -0.0641 | -39.5806
-5 | -0.1962 | 0.00597 | -0.0625 | -32.8643
-4.5 | -0.1485 | 0.00576 | -0.0607 | -25.7812
-4 | -0.1019 | 0.0056 | -0.0586 | -18.1964
-3.5 | -0.0522 | 0.00541 | -0.0572 | -9.6488
-3 | 0.0009 | 0.00527 | -0.0566 | 0.17078
-2.5 | 0.0553 | 0.00516 | -0.0563 | 10.7171
-2 | 0.109 | 0.00506 | -0.0558 | 21.5415
-1.5 | 0.163 | 0.00501 | -0.0555 | 32.5349
-1 | 0.2136 | 0.00503 | -0.0545 | 42.4652
-0.5 | 0.26 | 0.00503 | -0.0526 | 51.6899
0 | 0.3067 | 0.005 | -0.0509 | 61.34
0.5 | 0.3498 | 0.00494 | -0.0484 | 70.8097
1 | 0.3601 | 0.00352 | -0.0393 | 102.3011
1.5 | 0.4058 | 0.00379 | -0.0373 | 107.0712
2 | 0.4423 | 0.00415 | -0.0333 | 106.5783
2.5 | 0.462 | 0.00452 | -0.0256 | 102.2124
3 | 0.488 | 0.00504 | -0.0195 | 96.8254
3.5 | 0.5208 | 0.00549 | -0.015 | 94.8634
4 | 0.5506 | 0.00607 | -0.0101 | 90.7084
4.5 | 0.5854 | 0.00662 | -0.0062 | 88.429
5 | 0.6235 | 0.00713 | -0.003 | 87.4474
5.5 | 0.6569 | 0.00779 | 0.0009 | 84.3261
6.5 | 0.7317 | 0.00903 | 0.0071 | 81.0299
7 | 0.7662 | 0.00981 | 0.0106 | 78.104
7.5 | 0.8069 | 0.01039 | 0.0129 | 77.6612
8 | 0.8489 | 0.01094 | 0.015 | 77.596
8.5 | 0.8913 | 0.01149 | 0.017 | 77.5718
9 | 0.9323 | 0.01211 | 0.0192 | 76.986
9.5 | 0.9763 | 0.01265 | 0.0208 | 77.1779
10 | 1.0152 | 0.01339 | 0.0233 | 75.8178
10.5 | 1.0567 | 0.01409 | 0.0252 | 74.9965
11 | 1.0954 | 0.0149 | 0.0275 | 73.5168
11.5 | 1.1302 | 0.01588 | 0.0304 | 71.1713
12 | 1.1666 | 0.01684 | 0.033 | 69.2755
12.5 | 1.2003 | 0.01795 | 0.0358 | 66.8691
13 | 1.237 | 0.01897 | 0.0381 | 65.2082
13.5 | 1.2683 | 0.02028 | 0.0411 | 62.5394
14 | 1.3002 | 0.02163 | 0.0438 | 60.111
14.5 | 1.3321 | 0.02299 | 0.0464 | 57.9426
15 | 1.3598 | 0.0247 | 0.0492 | 55.0526
15.5 | 1.3842 | 0.02663 | 0.0523 | 51.979
16 | 1.4095 | 0.02866 | 0.055 | 49.18
16.5 | 1.4351 | 0.03072 | 0.0574 | 46.7155
17 | 1.4563 | 0.03324 | 0.0599 | 43.8117
17.5 | 1.4744 | 0.03602 | 0.0623 | 40.9328
18 | 1.4908 | 0.03914 | 0.0644 | 38.0889
18.5 | 1.5032 | 0.04265 | 0.0664 | 35.245
19 | 1.5044 | 0.04694 | 0.0689 | 32.0494
19.5 | 1.5343 | 0.05178 | 0.0653 | 29.6311
20 | 1.559 | 0.05776 | 0.0606 | 26.991

## 119. Re 12M Mach 0.50 (1)
BIGFOIL.COM POLAR EXPORT
NACA67-416 a=0.2
NACA67-416 a=0.2 |  |  |  | Cl Max: | 1.288 | at alpha= | 8.5 | deg
JavaFoil+Calcfoil stall+Eppler ext transition |  |  |  | L/D Max: | 109.625 | at alpha= | 4 | deg
Re: | 12000000 |  |  | Cd Min: | 0.0053 | at alpha= | 0 | deg
Mach: | 0.5 |  |  | Cl=0 at alpha= | -2.1831 | deg
|  |  |  | @ Cl=0.1, Cd= | 0.0074121
|  |  |  | @ Cl=0.4, Cd= | 0.0057612
|  |  |  | @ Cl=0.6, Cd= | 0.0066828
alpha (deg) | Cl | Cd | Cm | Cl/Cd
-20 | -1.001 | 0.15466 | 0.005 | -6.472
-19.5 | -0.972 | 0.15168 | 0.004 | -6.408
-19 | -0.943 | 0.14593 | 0.004 | -6.464
-18.5 | -0.919 | 0.13722 | 0.003 | -6.694
-18 | -0.892 | 0.129 | 0.002 | -6.918
-17.5 | -0.862 | 0.12535 | 0.002 | -6.878
-17 | -0.834 | 0.11904 | 0.001 | -7.003
-16.5 | -0.806 | 0.11295 | 0 | -7.133
-16 | -0.778 | 0.10795 | 0 | -7.203
-15.5 | -0.75 | 0.10187 | -0.001 | -7.366
-15 | -0.722 | 0.10594 | -0.002 | -6.818
-14.5 | -0.693 | 0.10186 | -0.002 | -6.808
-14 | -0.666 | 0.0937 | -0.003 | -7.105
-13.5 | -0.639 | 0.0863 | -0.004 | -7.405
-13 | -0.612 | 0.07995 | -0.005 | -7.661
-12.5 | -0.589 | 0.07028 | -0.006 | -8.386
-12 | -0.569 | 0.05966 | -0.008 | -9.536
-11.5 | -0.524 | 0.07913 | -0.006 | -6.628
-11 | -0.497 | 0.0706 | -0.007 | -7.042
-10.5 | -0.47 | 0.06448 | -0.008 | -7.29
-10 | -0.443 | 0.05913 | -0.009 | -7.496
-9.5 | -0.412 | 0.06735 | -0.009 | -6.115
-9 | -0.384 | 0.05865 | -0.01 | -6.555
-8.5 | -0.357 | 0.05248 | -0.011 | -6.809
-8 | -0.334 | 0.044 | -0.014 | -7.582
-7.5 | -0.454 | 0.04116 | -0.015 | -11.039
-7 | -0.559 | 0.00916 | -0.024 | -61.081
-6.5 | -0.533 | 0.00863 | -0.026 | -61.784
-6 | -0.49 | 0.00822 | -0.027 | -59.619
-5.5 | -0.438 | 0.00792 | -0.029 | -55.248
-5 | -0.379 | 0.0074 | -0.03 | -51.224
-4.5 | -0.316 | 0.00757 | -0.032 | -41.798
-4 | -0.251 | 0.00737 | -0.033 | -34.052
-3.5 | -0.183 | 0.00729 | -0.035 | -25.172
-3 | -0.115 | 0.00733 | -0.036 | -15.651
-2.5 | -0.045 | 0.0073 | -0.037 | -6.145
-2 | 0.026 | 0.0073 | -0.039 | 3.509
-1.5 | 0.097 | 0.00741 | -0.04 | 13.018
-1 | 0.168 | 0.00746 | -0.042 | 22.467
-0.5 | 0.24 | 0.00724 | -0.043 | 33.067
0 | 0.309 | 0.0053 | -0.045 | 58.201
0.5 | 0.379 | 0.00565 | -0.046 | 67.037
1 | 0.447 | 0.00601 | -0.048 | 74.396
1.5 | 0.517 | 0.0063 | -0.049 | 82.125
2 | 0.587 | 0.00663 | -0.051 | 88.499
2.5 | 0.656 | 0.00691 | -0.052 | 94.943
3 | 0.725 | 0.00716 | -0.054 | 101.183
3.5 | 0.794 | 0.00751 | -0.055 | 105.712
4 | 0.861 | 0.00785 | -0.057 | 109.625
4.5 | 0.926 | 0.00875 | -0.058 | 105.822
5 | 0.991 | 0.00954 | -0.06 | 103.908
5.5 | 1.054 | 0.01082 | -0.061 | 97.361
6 | 1.114 | 0.01152 | -0.063 | 96.722
6.5 | 1.169 | 0.01213 | -0.064 | 96.387
7 | 1.217 | 0.01281 | -0.065 | 94.957
7.5 | 1.256 | 0.01353 | -0.067 | 92.825
8 | 1.282 | 0.01479 | -0.068 | 86.675
8.5 | 1.288 | 0.01591 | -0.07 | 80.956
9 | 1.256 | 0.01737 | -0.071 | 72.293
9.5 | 1.088 | 0.01928 | -0.072 | 56.431
10 | 0.818 | 0.02119 | -0.073 | 38.588
10.5 | 0.707 | 0.07447 | -0.039 | 9.496
11 | 0.874 | 0.02559 | -0.075 | 34.132
11.5 | 0.914 | 0.02312 | -0.078 | 39.538
12 | 0.943 | 0.02582 | -0.079 | 36.502
12.5 | 0.886 | 0.05541 | -0.069 | 15.988
13 | 0.845 | 0.09644 | -0.046 | 8.766
13.5 | 1.032 | 0.03066 | -0.082 | 33.658

## 120. Re 12M Mach 0.50 (2)
BIGFOIL.COM POLAR EXPORT
NACA67-416 a=0.2
NACA67-416 a=0.2 |  |  |  | Cl Max: | 1.2656 | at alpha= | 13 | deg
XFOIL ncrit=9 |  |  |  | L/D Max: | 422.133 | at alpha= | -0.5 | deg
Re: | 12000000 |  |  | Cd Min: | 0.13373 | at alpha= | 18 | deg
Mach: | 0.5 |  |  | Cl=0 at alpha= | -3.6693 | deg
|  |  |  | @ Cl=0.1, Cd= | 0.00075099
|  |  |  | @ Cl=0.4, Cd= | 0.00427
|  |  |  | @ Cl=0.6, Cd= | 0.0083922
alpha (deg) | Cl | Cd | Cm | Cl/Cd
-14 | -0.319 | 0.09092 | -0.1048 | -3.5086
-13.5 | -0.3168 | 0.08264 | -0.1101 | -3.8335
-13 | -0.3431 | 0.07024 | -0.1181 | -4.8847
-12.5 | -0.3877 | 0.05498 | -0.1285 | -7.0517
-12 | -0.3973 | 0.04314 | -0.1385 | -9.2096
-11.5 | -0.4249 | 0.03363 | -0.1428 | -12.6346
-11 | -0.4652 | 0.02565 | -0.1418 | -18.1365
-10.5 | -0.5136 | 0.0188 | -0.1362 | -27.3191
-10 | -0.5572 | 0.0134 | -0.1273 | -41.5821
-9.5 | -0.6147 | 0.00785 | -0.1147 | -78.3057
-9 | -0.6291 | 0.00361 | -0.1051 | -174.2659
-8.5 | -0.5739 | 0.00206 | -0.1019 | -278.5922
-8 | -0.5112 | 0.00151 | -0.0991 | -338.543
-7.5 | -0.4499 | 0.00129 | -0.0963 | -348.7597
-7 | -0.3897 | 0.00115 | -0.0936 | -338.8696
-6.5 | -0.3296 | 0.00106 | -0.0912 | -310.9434
-6 | -0.2698 | 0.00099 | -0.0891 | -272.5253
-5.5 | -0.2108 | 0.00094 | -0.0872 | -224.2553
-5 | -0.1528 | 0.0009 | -0.0853 | -169.7778
-4.5 | -0.0949 | 0.00086 | -0.0836 | -110.3488
-4 | -0.0375 | 0.00082 | -0.082 | -45.7317
-3.5 | 0.0192 | 0.00079 | -0.0804 | 24.3038
-3 | 0.0749 | 0.00076 | -0.0787 | 98.5526
-2.5 | 0.1306 | 0.00074 | -0.0771 | 176.4865
-2 | 0.185 | 0.00072 | -0.0753 | 256.9444
-1.5 | 0.2372 | 0.00071 | -0.073 | 334.0845
-1 | 0.2744 | 0.00074 | -0.0676 | 370.8108
-0.5 | 0.3166 | 0.00075 | -0.0634 | 422.1333
0 | 0.3688 | 0.0053 | -0.0614 | 69.5849
0.5 | 0.4023 | 0.0053 | -0.0551 | 75.9057
1 | 0.3634 | 0.00375 | -0.034 | 96.9067
1.5 | 0.3889 | 0.00411 | -0.026 | 94.6229
2 | 0.4222 | 0.00459 | -0.0198 | 91.9826
2.5 | 0.4518 | 0.00519 | -0.0131 | 87.052
3 | 0.4805 | 0.00591 | -0.0064 | 81.3029
3.5 | 0.5189 | 0.00653 | -0.0017 | 79.464
4 | 0.5529 | 0.00724 | 0.0038 | 76.3674
4.5 | 0.5841 | 0.00808 | 0.0096 | 72.2896
5 | 0.6223 | 0.00883 | 0.0142 | 70.4757
5.5 | 0.656 | 0.00976 | 0.0194 | 67.2131
6 | 0.6944 | 0.01064 | 0.0238 | 65.2632
6.5 | 0.7354 | 0.01152 | 0.0278 | 63.8368
7 | 0.7672 | 0.01273 | 0.0331 | 60.2671
7.5 | 0.814 | 0.01356 | 0.0362 | 60.0295
8 | 0.859 | 0.01451 | 0.0396 | 59.2006
8.5 | 0.9082 | 0.01537 | 0.0425 | 59.0891
9 | 0.9554 | 0.01634 | 0.0458 | 58.47
9.5 | 1.0033 | 0.01735 | 0.0491 | 57.8271
10 | 1.0481 | 0.01854 | 0.0528 | 56.5318
10.5 | 1.0898 | 0.01995 | 0.057 | 54.6266
11 | 1.1305 | 0.02153 | 0.0613 | 52.5081
11.5 | 1.1709 | 0.02325 | 0.0656 | 50.3613
12 | 1.2104 | 0.02518 | 0.0701 | 48.0699
12.5 | 1.2432 | 0.02756 | 0.0751 | 45.1089
13 | 1.2656 | 0.03072 | 0.0806 | 41.1979
13.5 | 1.2607 | 0.03577 | 0.0868 | 35.2446
14.5 | 1.1975 | 0.05114 | 0.0943 | 23.4161
15 | 1.16 | 0.06072 | 0.0941 | 19.1041
15.5 | 1.1129 | 0.07222 | 0.0911 | 15.4099
16 | 1.0814 | 0.08333 | 0.0864 | 12.9773
16.5 | 1.0457 | 0.09576 | 0.0798 | 10.92
17 | 1.0166 | 0.10823 | 0.0724 | 9.393
17.5 | 0.9876 | 0.12113 | 0.0643 | 8.1532
18 | 0.9642 | 0.13373 | 0.0563 | 7.2101

## 121. Re 14M Mach 0.00 (1)
BIGFOIL.COM POLAR EXPORT
NACA67-416 a=0.2
NACA67-416 a=0.2 |  |  |  | Cl Max: | 1.469 | at alpha= | 13.5 | deg
JavaFoil+Calcfoil stall+Eppler ext transition |  |  |  | L/D Max: | 113.209 | at alpha= | 8 | deg
Re: | 14000000 |  |  | Cd Min: | 0.00484 | at alpha= | 0 | deg
Mach: | 0 |  |  | Cl=0 at alpha= | -2.1803 | deg
|  |  |  | @ Cl=0.1, Cd= | 0.0066977
|  |  |  | @ Cl=0.4, Cd= | 0.0053261
|  |  |  | @ Cl=0.6, Cd= | 0.0060072
alpha (deg) | Cl | Cd | Cm | Cl/Cd
-17 | -0.751 | 0.12287 | 0.001 | -6.113
-16.5 | -0.765 | 0.11651 | 0 | -6.563
-16 | -0.777 | 0.10866 | 0 | -7.155
-15.5 | -0.788 | 0.1019 | -0.001 | -7.731
-15 | -0.796 | 0.09545 | -0.002 | -8.34
-14.5 | -0.802 | 0.08896 | -0.002 | -9.021
-14 | -0.806 | 0.08289 | -0.003 | -9.721
-13.5 | -0.805 | 0.07809 | -0.004 | -10.31
-13 | -0.805 | 0.07021 | -0.005 | -11.467
-12.5 | -0.807 | 0.05995 | -0.006 | -13.461
-12 | -0.939 | 0.0106 | -0.009 | -88.556
-11.5 | -0.921 | 0.01009 | -0.01 | -91.269
-11 | -0.898 | 0.0098 | -0.012 | -91.656
-10.5 | -0.871 | 0.00933 | -0.013 | -93.28
-10 | -0.839 | 0.00898 | -0.014 | -93.373
-9.5 | -0.801 | 0.00866 | -0.015 | -92.481
-9 | -0.758 | 0.00834 | -0.016 | -90.821
-8.5 | -0.712 | 0.00805 | -0.018 | -88.41
-8 | -0.664 | 0.00779 | -0.019 | -85.304
-7.5 | -0.614 | 0.00748 | -0.02 | -82.173
-7 | -0.562 | 0.00731 | -0.021 | -76.908
-6.5 | -0.509 | 0.0072 | -0.023 | -70.649
-6 | -0.454 | 0.00707 | -0.024 | -64.181
-5.5 | -0.397 | 0.00696 | -0.025 | -57.043
-5 | -0.34 | 0.00687 | -0.026 | -49.419
-4.5 | -0.281 | 0.00592 | -0.028 | -47.422
-4 | -0.221 | 0.00595 | -0.029 | -37.208
-3.5 | -0.161 | 0.00641 | -0.03 | -25.132
-3 | -0.1 | 0.00596 | -0.032 | -16.855
-2.5 | -0.039 | 0.00578 | -0.033 | -6.782
-2 | 0.022 | 0.0067 | -0.034 | 3.338
-1.5 | 0.084 | 0.00669 | -0.035 | 12.583
-1 | 0.146 | 0.00672 | -0.037 | 21.761
-0.5 | 0.209 | 0.00679 | -0.038 | 30.722
0 | 0.269 | 0.00484 | -0.039 | 55.554
0.5 | 0.33 | 0.00508 | -0.041 | 64.963
1 | 0.39 | 0.00529 | -0.042 | 73.697
1.5 | 0.451 | 0.00551 | -0.043 | 81.867
2 | 0.512 | 0.00573 | -0.044 | 89.342
2.5 | 0.572 | 0.00592 | -0.046 | 96.643
3 | 0.633 | 0.00611 | -0.047 | 103.583
3.5 | 0.693 | 0.00634 | -0.048 | 109.253
4 | 0.752 | 0.00667 | -0.049 | 112.799
4.5 | 0.811 | 0.00719 | -0.051 | 112.719
5 | 0.869 | 0.00769 | -0.052 | 112.963
5.5 | 0.926 | 0.00843 | -0.053 | 109.812
6 | 0.982 | 0.00892 | -0.055 | 110.072
6.5 | 1.037 | 0.00935 | -0.056 | 110.885
7 | 1.089 | 0.00972 | -0.057 | 112.05
7.5 | 1.14 | 0.0101 | -0.058 | 112.881
8 | 1.189 | 0.0105 | -0.06 | 113.209
8.5 | 1.235 | 0.01095 | -0.061 | 112.766
9 | 1.279 | 0.01169 | -0.062 | 109.437
9.5 | 1.319 | 0.01223 | -0.063 | 107.836
10 | 1.354 | 0.01278 | -0.064 | 105.894
10.5 | 1.384 | 0.01338 | -0.066 | 103.457
11 | 1.41 | 0.014 | -0.067 | 100.777
11.5 | 1.432 | 0.01462 | -0.068 | 97.899
12 | 1.448 | 0.01535 | -0.069 | 94.361
12.5 | 1.46 | 0.01611 | -0.07 | 90.663
13 | 1.467 | 0.01692 | -0.071 | 86.678
13.5 | 1.469 | 0.01786 | -0.072 | 82.224
14 | 1.465 | 0.01886 | -0.074 | 77.701
14.5 | 1.457 | 0.01998 | -0.075 | 72.927
15 | 1.445 | 0.02109 | -0.076 | 68.526
15.5 | 1.428 | 0.02253 | -0.077 | 63.388
16 | 1.407 | 0.02387 | -0.078 | 58.974
16.5 | 1.379 | 0.02573 | -0.079 | 53.588
17 | 1.346 | 0.02748 | -0.079 | 48.978
17.5 | 1.31 | 0.02931 | -0.08 | 44.688
18 | 1.272 | 0.03171 | -0.081 | 40.11
18.5 | 1.23 | 0.03493 | -0.082 | 35.219

## 122. Re 14M Mach 0.00 (2)
BIGFOIL.COM POLAR EXPORT
NACA67-416 a=0.2
NACA67-416 a=0.2 |  |  |  | Cl Max: | 1.615 | at alpha= | 20 | deg
XFOIL ncrit=9 |  |  |  | L/D Max: | 106.112 | at alpha= | 2.5 | deg
Re: | 14000000 |  |  | Cd Min: | 0.03998 | at alpha= | 20 | deg
Mach: | 0 |  |  | Cl=0 at alpha= | -2.8614 | deg
|  |  |  | @ Cl=0.1, Cd= | 0.0049802
|  |  |  | @ Cl=0.4, Cd= | 0.0039377
|  |  |  | @ Cl=0.6, Cd= | 0.0063549
alpha (deg) | Cl | Cd | Cm | Cl/Cd
-20 | -1.4367 | 0.02384 | -0.1027 | -60.2643
-19.5 | -1.4184 | 0.02218 | -0.0997 | -63.9495
-19 | -1.3921 | 0.02102 | -0.0971 | -66.2274
-18.5 | -1.3707 | 0.01959 | -0.0938 | -69.9694
-18 | -1.3425 | 0.01847 | -0.0911 | -72.6854
-17.5 | -1.3148 | 0.01735 | -0.0882 | -75.781
-17 | -1.2842 | 0.01633 | -0.0856 | -78.6405
-16.5 | -1.251 | 0.01541 | -0.0832 | -81.1811
-16 | -1.2169 | 0.0145 | -0.0808 | -83.9241
-15.5 | -1.1848 | 0.01335 | -0.078 | -88.7491
-15 | -1.1503 | 0.01224 | -0.0755 | -93.9788
-14.5 | -1.1088 | 0.01171 | -0.074 | -94.6883
-14 | -1.0662 | 0.01124 | -0.0725 | -94.8577
-13.5 | -1.0217 | 0.01081 | -0.0713 | -94.5143
-13 | -0.9777 | 0.01034 | -0.0699 | -94.5551
-12.5 | -0.9331 | 0.0099 | -0.0687 | -94.2525
-12 | -0.887 | 0.0095 | -0.0676 | -93.3684
-11.5 | -0.8406 | 0.00912 | -0.0666 | -92.1711
-11 | -0.794 | 0.00879 | -0.0655 | -90.3299
-10.5 | -0.7464 | 0.00847 | -0.0646 | -88.1228
-10 | -0.6982 | 0.00819 | -0.0638 | -85.2503
-9.5 | -0.6507 | 0.00789 | -0.0628 | -82.4715
-9 | -0.6025 | 0.00762 | -0.0619 | -79.0682
-8.5 | -0.5548 | 0.00732 | -0.0609 | -75.7923
-8 | -0.5077 | 0.00704 | -0.0597 | -72.1165
-7.5 | -0.46 | 0.00677 | -0.0586 | -67.9468
-7 | -0.4121 | 0.00652 | -0.0575 | -63.2055
-6.5 | -0.3643 | 0.00628 | -0.0564 | -58.0096
-6 | -0.3174 | 0.00607 | -0.055 | -52.29
-5.5 | -0.272 | 0.00593 | -0.0532 | -45.8685
-5 | -0.2232 | 0.00577 | -0.0522 | -38.6828
-4.5 | -0.1719 | 0.00557 | -0.0518 | -30.8618
-4 | -0.1198 | 0.00539 | -0.0515 | -22.2263
-3.5 | -0.0679 | 0.00523 | -0.0512 | -12.9828
-3 | -0.0148 | 0.0051 | -0.0511 | -2.902
-2.5 | 0.0386 | 0.00502 | -0.0511 | 7.6892
-2 | 0.0913 | 0.00497 | -0.0509 | 18.3702
-1.5 | 0.1426 | 0.00503 | -0.0505 | 28.3499
-1 | 0.1924 | 0.00509 | -0.0498 | 37.7996
-0.5 | 0.2408 | 0.00507 | -0.0488 | 47.4951
0 | 0.2875 | 0.00504 | -0.0475 | 57.0437
1.5 | 0.3903 | 0.00385 | -0.0361 | 101.3766
2 | 0.4301 | 0.00421 | -0.0333 | 102.1615
2.5 | 0.4722 | 0.00445 | -0.0309 | 106.1124
3.5 | 0.5208 | 0.00533 | -0.0187 | 97.7111
4 | 0.5501 | 0.00586 | -0.014 | 93.8737
4.5 | 0.5902 | 0.00621 | -0.0115 | 95.0403
5 | 0.6247 | 0.00672 | -0.008 | 92.9613
5.5 | 0.6617 | 0.00722 | -0.0052 | 91.6482
6 | 0.6963 | 0.00782 | -0.0019 | 89.0409
6.5 | 0.7339 | 0.00836 | 0.0007 | 87.7871
7 | 0.7709 | 0.00895 | 0.0033 | 86.1341
7.5 | 0.813 | 0.0094 | 0.0049 | 86.4894
8 | 0.8527 | 0.00991 | 0.0069 | 86.0444
8.5 | 0.8949 | 0.01036 | 0.0084 | 86.3803
9 | 0.9356 | 0.01085 | 0.0101 | 86.2304
9.5 | 0.9762 | 0.01133 | 0.0117 | 86.1606
10 | 1.0164 | 0.01188 | 0.0133 | 85.5556
10.5 | 1.0552 | 0.01246 | 0.0151 | 84.687
11 | 1.0933 | 0.01311 | 0.0169 | 83.3944
12 | 1.1636 | 0.01466 | 0.0212 | 79.3724
12.5 | 1.1981 | 0.01549 | 0.0233 | 77.3467
13 | 1.2324 | 0.01634 | 0.0253 | 75.4223
13.5 | 1.2679 | 0.01716 | 0.027 | 73.8869
14 | 1.2973 | 0.01826 | 0.0295 | 71.046
14.5 | 1.3303 | 0.01925 | 0.0313 | 69.1065
15 | 1.3596 | 0.02041 | 0.0335 | 66.6144
15.5 | 1.3885 | 0.02167 | 0.0356 | 64.0748
16 | 1.4142 | 0.0231 | 0.038 | 61.2208
16.5 | 1.4409 | 0.02459 | 0.04 | 58.597
17 | 1.4668 | 0.02612 | 0.042 | 56.1562
17.5 | 1.4902 | 0.02788 | 0.044 | 53.4505
18 | 1.5122 | 0.02977 | 0.0459 | 50.7961
18.5 | 1.5338 | 0.03176 | 0.0477 | 48.2935
19 | 1.5445 | 0.0345 | 0.0503 | 44.7681
19.5 | 1.566 | 0.03717 | 0.0506 | 42.1308
20 | 1.615 | 0.03998 | 0.0453 | 40.3952

## 123. Re 14M Mach 0.10 (1)
BIGFOIL.COM POLAR EXPORT
NACA67-416 a=0.2
NACA67-416 a=0.2 |  |  |  | Cl Max: | 1.458 | at alpha= | 13 | deg
JavaFoil+Calcfoil stall+Eppler ext transition |  |  |  | L/D Max: | 112.764 | at alpha= | 5 | deg
Re: | 14000000 |  |  | Cd Min: | 0.00486 | at alpha= | 0 | deg
Mach: | 0.1 |  |  | Cl=0 at alpha= | -2.1803 | deg
|  |  |  | @ Cl=0.1, Cd= | 0.0067173
|  |  |  | @ Cl=0.4, Cd= | 0.0053315
|  |  |  | @ Cl=0.6, Cd= | 0.0060138
alpha (deg) | Cl | Cd | Cm | Cl/Cd
-16.5 | -0.731 | 0.11771 | 0 | -6.207
-16 | -0.746 | 0.1122 | 0 | -6.651
-15.5 | -0.76 | 0.10434 | -0.001 | -7.286
-15 | -0.772 | 0.09809 | -0.002 | -7.866
-14.5 | -0.781 | 0.09136 | -0.002 | -8.543
-14 | -0.787 | 0.08506 | -0.003 | -9.254
-13.5 | -0.789 | 0.08028 | -0.004 | -9.827
-13 | -0.79 | 0.07326 | -0.005 | -10.787
-12.5 | -0.789 | 0.06591 | -0.005 | -11.975
-12 | -0.787 | 0.05795 | -0.007 | -13.572
-11.5 | -0.915 | 0.01022 | -0.011 | -89.541
-11 | -0.894 | 0.00991 | -0.012 | -90.202
-10.5 | -0.869 | 0.00942 | -0.013 | -92.166
-10 | -0.838 | 0.00904 | -0.014 | -92.695
-9.5 | -0.801 | 0.00875 | -0.015 | -91.502
-9 | -0.758 | 0.00839 | -0.016 | -90.432
-8.5 | -0.713 | 0.00809 | -0.018 | -88.153
-8 | -0.666 | 0.00782 | -0.019 | -85.123
-7.5 | -0.616 | 0.00752 | -0.02 | -81.936
-7 | -0.564 | 0.00733 | -0.021 | -77.035
-6.5 | -0.511 | 0.00721 | -0.023 | -70.869
-6 | -0.456 | 0.00712 | -0.024 | -63.996
-5.5 | -0.399 | 0.00698 | -0.025 | -57.187
-5 | -0.341 | 0.00691 | -0.027 | -49.357
-4.5 | -0.282 | 0.00592 | -0.028 | -47.676
-4 | -0.222 | 0.00598 | -0.029 | -37.208
-3.5 | -0.162 | 0.00605 | -0.03 | -26.771
-3 | -0.101 | 0.006 | -0.032 | -16.829
-2.5 | -0.039 | 0.00578 | -0.033 | -6.815
-2 | 0.022 | 0.00638 | -0.034 | 3.521
-1.5 | 0.085 | 0.00671 | -0.036 | 12.609
-1 | 0.147 | 0.00674 | -0.037 | 21.812
-0.5 | 0.21 | 0.0068 | -0.038 | 30.838
0 | 0.27 | 0.00486 | -0.039 | 55.55
0.5 | 0.332 | 0.00509 | -0.041 | 65.157
1 | 0.392 | 0.0053 | -0.042 | 73.949
1.5 | 0.453 | 0.00554 | -0.043 | 81.802
2 | 0.514 | 0.00575 | -0.045 | 89.343
2.5 | 0.575 | 0.00594 | -0.046 | 96.875
3 | 0.636 | 0.00612 | -0.047 | 103.823
3.5 | 0.696 | 0.00638 | -0.048 | 109.178
4 | 0.756 | 0.00671 | -0.05 | 112.589
4.5 | 0.814 | 0.00726 | -0.051 | 112.183
5 | 0.873 | 0.00774 | -0.052 | 112.764
5.5 | 0.93 | 0.00847 | -0.054 | 109.774
6 | 0.987 | 0.00898 | -0.055 | 109.858
6.5 | 1.041 | 0.00944 | -0.056 | 110.314
7 | 1.094 | 0.00979 | -0.057 | 111.719
7.5 | 1.145 | 0.01018 | -0.059 | 112.415
8 | 1.193 | 0.01059 | -0.06 | 112.659
8.5 | 1.24 | 0.01103 | -0.061 | 112.338
9 | 1.283 | 0.0118 | -0.062 | 108.749
9.5 | 1.323 | 0.01236 | -0.063 | 107.001
10 | 1.356 | 0.01292 | -0.065 | 104.985
10.5 | 1.386 | 0.01353 | -0.066 | 102.457
11 | 1.411 | 0.01418 | -0.067 | 99.488
11.5 | 1.43 | 0.01481 | -0.068 | 96.566
12 | 1.445 | 0.01558 | -0.069 | 92.756
12.5 | 1.454 | 0.01635 | -0.071 | 88.93
13 | 1.458 | 0.0172 | -0.072 | 84.767
13.5 | 1.456 | 0.01817 | -0.073 | 80.125
14 | 1.449 | 0.01922 | -0.074 | 75.419
14.5 | 1.437 | 0.02043 | -0.075 | 70.368
15 | 1.42 | 0.02177 | -0.076 | 65.237
15.5 | 1.399 | 0.02312 | -0.077 | 60.516
16 | 1.373 | 0.02488 | -0.078 | 55.193
16.5 | 1.34 | 0.02659 | -0.079 | 50.381
17 | 1.301 | 0.02857 | -0.08 | 45.538
17.5 | 1.259 | 0.03103 | -0.08 | 40.585
18 | 1.216 | 0.03324 | -0.081 | 36.578

## 124. Re 14M Mach 0.10 (2)
BIGFOIL.COM POLAR EXPORT
NACA67-416 a=0.2
NACA67-416 a=0.2 |  |  |  | Cl Max: | 1.6085 | at alpha= | 20 | deg
XFOIL ncrit=9 |  |  |  | L/D Max: | 105.766 | at alpha= | 2.5 | deg
Re: | 14000000 |  |  | Cd Min: | 0.04214 | at alpha= | 20 | deg
Mach: | 0.1 |  |  | Cl=0 at alpha= | -2.8773 | deg
|  |  |  | @ Cl=0.1, Cd= | 0.0049778
|  |  |  | @ Cl=0.4, Cd= | 0.0039168
|  |  |  | @ Cl=0.6, Cd= | 0.0064041
alpha (deg) | Cl | Cd | Cm | Cl/Cd
-20 | -1.4262 | 0.02576 | -0.1095 | -55.3649
-19.5 | -1.4134 | 0.02366 | -0.1059 | -59.738
-19 | -1.3842 | 0.02257 | -0.1035 | -61.3292
-18.5 | -1.3691 | 0.02069 | -0.0995 | -66.1721
-18 | -1.346 | 0.01928 | -0.096 | -69.8133
-17.5 | -1.3182 | 0.01811 | -0.0929 | -72.7885
-17 | -1.2862 | 0.0171 | -0.0903 | -75.2164
-16.5 | -1.2541 | 0.01613 | -0.0875 | -77.7495
-16 | -1.219 | 0.01522 | -0.0849 | -80.092
-15.5 | -1.1875 | 0.01404 | -0.0819 | -84.5798
-15 | -1.1529 | 0.01288 | -0.0792 | -89.5109
-14.5 | -1.1132 | 0.01212 | -0.0771 | -91.8482
-14 | -1.0727 | 0.01142 | -0.0751 | -93.9317
-13.5 | -1.0277 | 0.01097 | -0.0737 | -93.6828
-13 | -0.9825 | 0.01051 | -0.0723 | -93.4824
-12.5 | -0.9372 | 0.01006 | -0.0709 | -93.161
-12 | -0.8911 | 0.00962 | -0.0697 | -92.6299
-11.5 | -0.844 | 0.00922 | -0.0686 | -91.5401
-11 | -0.7965 | 0.00888 | -0.0675 | -89.6959
-10.5 | -0.7489 | 0.00855 | -0.0663 | -87.5906
-10 | -0.7 | 0.00826 | -0.0655 | -84.7458
-9.5 | -0.6516 | 0.00795 | -0.0645 | -81.9623
-9 | -0.6034 | 0.00767 | -0.0634 | -78.6701
-8.5 | -0.5549 | 0.00737 | -0.0624 | -75.2917
-8 | -0.5071 | 0.00708 | -0.0612 | -71.6243
-7.5 | -0.4592 | 0.00681 | -0.06 | -67.4302
-7 | -0.4106 | 0.00655 | -0.059 | -62.687
-6.5 | -0.3622 | 0.00631 | -0.0578 | -57.401
-6 | -0.3147 | 0.00609 | -0.0565 | -51.6749
-5.5 | -0.2684 | 0.00593 | -0.0548 | -45.2614
-5 | -0.2219 | 0.00578 | -0.0532 | -38.391
-4.5 | -0.1706 | 0.00558 | -0.0526 | -30.5735
-4 | -0.1183 | 0.0054 | -0.0523 | -21.9074
-3.5 | -0.0664 | 0.00524 | -0.0519 | -12.6718
-3 | -0.0131 | 0.00511 | -0.0518 | -2.5636
-2.5 | 0.0403 | 0.00503 | -0.0517 | 8.0119
-2 | 0.0933 | 0.00497 | -0.0515 | 18.7726
-1.5 | 0.1447 | 0.00503 | -0.0511 | 28.7674
-1 | 0.1945 | 0.00509 | -0.0503 | 38.2122
-0.5 | 0.243 | 0.00507 | -0.0492 | 47.929
0 | 0.2897 | 0.00505 | -0.0478 | 57.3663
1.5 | 0.3922 | 0.00384 | -0.0362 | 102.1354
2 | 0.4308 | 0.00422 | -0.033 | 102.0853
2.5 | 0.4696 | 0.00444 | -0.0299 | 105.7658
3 | 0.4885 | 0.00492 | -0.0224 | 99.2886
3.5 | 0.5209 | 0.00534 | -0.0181 | 97.5468
4 | 0.5494 | 0.00589 | -0.0132 | 93.2767
4.5 | 0.59 | 0.00625 | -0.0108 | 94.4
5 | 0.6244 | 0.00678 | -0.0073 | 92.0944
5.5 | 0.6609 | 0.00729 | -0.0042 | 90.6584
6 | 0.6966 | 0.00788 | -0.0011 | 88.401
6.5 | 0.7333 | 0.00845 | 0.0017 | 86.7811
7 | 0.7712 | 0.00904 | 0.0043 | 85.3097
7.5 | 0.8121 | 0.00952 | 0.0062 | 85.3046
8 | 0.8532 | 0.01002 | 0.008 | 85.1497
8.5 | 0.896 | 0.01047 | 0.0095 | 85.5778
9 | 0.9356 | 0.011 | 0.0115 | 85.0545
9.5 | 0.9777 | 0.01147 | 0.0129 | 85.2398
10 | 1.0176 | 0.01204 | 0.0147 | 84.5183
10.5 | 1.0563 | 0.01265 | 0.0166 | 83.502
11 | 1.0955 | 0.0133 | 0.0183 | 82.3684
11.5 | 1.1301 | 0.01411 | 0.0206 | 80.0921
12 | 1.1661 | 0.01489 | 0.0227 | 78.3143
12.5 | 1.1987 | 0.01582 | 0.0252 | 75.7712
13 | 1.2352 | 0.01663 | 0.027 | 74.2754
13.5 | 1.2692 | 0.01755 | 0.0291 | 72.3191
14 | 1.2997 | 0.01865 | 0.0315 | 69.689
14.5 | 1.3322 | 0.01971 | 0.0335 | 67.5901
15 | 1.3622 | 0.0209 | 0.0357 | 65.177
15.5 | 1.3884 | 0.02234 | 0.0383 | 62.1486
16 | 1.4166 | 0.02373 | 0.0404 | 59.6966
16.5 | 1.4416 | 0.02538 | 0.0427 | 56.8006
17 | 1.4669 | 0.02701 | 0.0448 | 54.3095
17.5 | 1.4925 | 0.02875 | 0.0466 | 51.913
18 | 1.5136 | 0.03079 | 0.0487 | 49.1588
18.5 | 1.5331 | 0.03303 | 0.0506 | 46.4154
19 | 1.5427 | 0.03597 | 0.0532 | 42.8885
19.5 | 1.5642 | 0.0388 | 0.0535 | 40.3144
20 | 1.6085 | 0.04214 | 0.0485 | 38.1704

## 125. Re 14M Mach 0.25 (1)
BIGFOIL.COM POLAR EXPORT
NACA67-416 a=0.2
NACA67-416 a=0.2 |  |  |  | Cl Max: | 1.408 | at alpha= | 11.5 | deg
JavaFoil+Calcfoil stall+Eppler ext transition |  |  |  | L/D Max: | 112.145 | at alpha= | 4 | deg
Re: | 14000000 |  |  | Cd Min: | 0.00496 | at alpha= | 0 | deg
Mach: | 0.25 |  |  | Cl=0 at alpha= | -2.1825 | deg
|  |  |  | @ Cl=0.1, Cd= | 0.0064841
|  |  |  | @ Cl=0.4, Cd= | 0.0054325
|  |  |  | @ Cl=0.6, Cd= | 0.0061306
alpha (deg) | Cl | Cd | Cm | Cl/Cd
-16 | -0.473 | 0.1248 | 0 | -3.788
-15.5 | -0.52 | 0.11784 | -0.001 | -4.415
-15 | -0.564 | 0.1095 | -0.001 | -5.147
-14.5 | -0.602 | 0.10199 | -0.002 | -5.906
-14 | -0.635 | 0.09705 | -0.003 | -6.547
-13.5 | -0.663 | 0.09003 | -0.003 | -7.368
-13 | -0.686 | 0.08296 | -0.004 | -8.268
-12.5 | -0.701 | 0.07838 | -0.005 | -8.942
-12 | -0.711 | 0.07206 | -0.006 | -9.869
-11.5 | -0.717 | 0.06497 | -0.007 | -11.031
-11 | -0.858 | 0.01064 | -0.012 | -80.682
-10.5 | -0.846 | 0.01011 | -0.013 | -83.698
-10 | -0.827 | 0.00959 | -0.014 | -86.228
-9.5 | -0.797 | 0.00913 | -0.016 | -87.211
-9 | -0.759 | 0.0088 | -0.017 | -86.206
-8.5 | -0.717 | 0.00845 | -0.018 | -84.922
-8 | -0.672 | 0.00811 | -0.019 | -82.854
-7.5 | -0.624 | 0.00782 | -0.021 | -79.836
-7 | -0.573 | 0.00755 | -0.022 | -75.953
-6.5 | -0.52 | 0.00737 | -0.023 | -70.57
-6 | -0.465 | 0.00725 | -0.025 | -64.098
-5.5 | -0.408 | 0.00719 | -0.026 | -56.728
-5 | -0.349 | 0.00705 | -0.027 | -49.47
-4.5 | -0.289 | 0.00698 | -0.029 | -41.375
-4 | -0.228 | 0.00702 | -0.03 | -32.488
-3.5 | -0.166 | 0.00663 | -0.031 | -25.034
-3 | -0.104 | 0.00539 | -0.032 | -19.187
-2.5 | -0.04 | 0.00602 | -0.034 | -6.714
-2 | 0.023 | 0.00648 | -0.035 | 3.561
-1.5 | 0.087 | 0.00648 | -0.036 | 13.406
-1 | 0.151 | 0.0065 | -0.038 | 23.181
-0.5 | 0.215 | 0.00635 | -0.039 | 33.892
0 | 0.277 | 0.00496 | -0.04 | 55.873
0.5 | 0.341 | 0.00521 | -0.042 | 65.307
1 | 0.402 | 0.00544 | -0.043 | 73.928
1.5 | 0.465 | 0.00567 | -0.044 | 82.021
2 | 0.528 | 0.0059 | -0.046 | 89.358
2.5 | 0.59 | 0.0061 | -0.047 | 96.762
3 | 0.652 | 0.00629 | -0.048 | 103.698
3.5 | 0.714 | 0.00654 | -0.05 | 109.204
4 | 0.775 | 0.00691 | -0.051 | 112.145
4.5 | 0.835 | 0.00757 | -0.052 | 110.402
5 | 0.895 | 0.00801 | -0.054 | 111.73
5.5 | 0.954 | 0.0088 | -0.055 | 108.307
6 | 1.011 | 0.0094 | -0.056 | 107.65
6.5 | 1.066 | 0.00983 | -0.058 | 108.521
7 | 1.119 | 0.01022 | -0.059 | 109.544
7.5 | 1.17 | 0.01065 | -0.06 | 109.832
8 | 1.217 | 0.01113 | -0.061 | 109.418
8.5 | 1.262 | 0.0116 | -0.063 | 108.817
9 | 1.303 | 0.01248 | -0.064 | 104.347
9.5 | 1.338 | 0.01309 | -0.065 | 102.268
10 | 1.366 | 0.0138 | -0.066 | 99.023
10.5 | 1.387 | 0.01449 | -0.068 | 95.747
11 | 1.401 | 0.0153 | -0.069 | 91.618
11.5 | 1.408 | 0.01605 | -0.07 | 87.696
12 | 1.406 | 0.01697 | -0.071 | 82.842
12.5 | 1.396 | 0.01789 | -0.072 | 78.011
13 | 1.376 | 0.01909 | -0.073 | 72.082
13.5 | 1.348 | 0.02053 | -0.075 | 65.656
14 | 1.31 | 0.02233 | -0.076 | 58.65
14.5 | 1.264 | 0.02378 | -0.077 | 53.163
15 | 1.208 | 0.02616 | -0.077 | 46.181
15.5 | 1.145 | 0.02891 | -0.078 | 39.611
16 | 1.074 | 0.03259 | -0.079 | 32.956
16.5 | 0.987 | 0.0383 | -0.079 | 25.76

## 126. Re 14M Mach 0.25 (2)
BIGFOIL.COM POLAR EXPORT
NACA67-416 a=0.2
NACA67-416 a=0.2 |  |  |  | Cl Max: | 1.5662 | at alpha= | 20 | deg
XFOIL ncrit=9 |  |  |  | L/D Max: | 104.141 | at alpha= | 1.5 | deg
Re: | 14000000 |  |  | Cd Min: | 0.05472 | at alpha= | 20 | deg
Mach: | 0.25 |  |  | Cl=0 at alpha= | -2.9722 | deg
|  |  |  | @ Cl=0.1, Cd= | 0.0049953
|  |  |  | @ Cl=0.4, Cd= | 0.0038411
|  |  |  | @ Cl=0.6, Cd= | 0.0067409
alpha (deg) | Cl | Cd | Cm | Cl/Cd
-20 | -1.1837 | 0.05336 | -0.1371 | -22.1833
-19.5 | -1.2427 | 0.04255 | -0.1399 | -29.2056
-19 | -1.2529 | 0.0374 | -0.1382 | -33.5
-18.5 | -1.2794 | 0.03194 | -0.1342 | -40.0564
-18 | -1.3001 | 0.02743 | -0.1285 | -47.397
-17.5 | -1.2908 | 0.02486 | -0.1235 | -51.9228
-17 | -1.2822 | 0.02228 | -0.118 | -57.5494
-16.5 | -1.261 | 0.02042 | -0.113 | -61.7532
-16 | -1.2355 | 0.0188 | -0.1082 | -65.7181
-15.5 | -1.2089 | 0.01714 | -0.1034 | -70.5309
-15 | -1.1733 | 0.01596 | -0.0994 | -73.515
-14.5 | -1.1354 | 0.01491 | -0.0957 | -76.1502
-14 | -1.0962 | 0.01374 | -0.0921 | -79.7817
-13.5 | -1.06 | 0.01213 | -0.0883 | -87.3866
-13 | -1.0137 | 0.01139 | -0.0857 | -88.9991
-12.5 | -0.9644 | 0.01085 | -0.0835 | -88.8848
-12 | -0.9136 | 0.01039 | -0.0817 | -87.9307
-11.5 | -0.8638 | 0.00985 | -0.0797 | -87.6954
-11 | -0.8137 | 0.0094 | -0.0779 | -86.5638
-10.5 | -0.7623 | 0.009 | -0.0763 | -84.7
-10 | -0.7104 | 0.00866 | -0.0749 | -82.0323
-9.5 | -0.6592 | 0.0083 | -0.0734 | -79.4217
-9 | -0.6081 | 0.00798 | -0.072 | -76.203
-8.5 | -0.5561 | 0.00769 | -0.0707 | -72.3147
-8 | -0.5059 | 0.00734 | -0.0692 | -68.9237
-7.5 | -0.4556 | 0.00704 | -0.0678 | -64.7159
-7 | -0.404 | 0.00676 | -0.0666 | -59.7633
-6.5 | -0.3531 | 0.00649 | -0.0653 | -54.4068
-6 | -0.3026 | 0.00623 | -0.064 | -48.5714
-5.5 | -0.2524 | 0.00602 | -0.0626 | -41.9269
-5 | -0.2031 | 0.00583 | -0.0611 | -34.837
-4.5 | -0.156 | 0.00561 | -0.0591 | -27.8075
-4 | -0.1083 | 0.00547 | -0.0572 | -19.7989
-3.5 | -0.0565 | 0.00529 | -0.0563 | -10.6805
-3 | -0.003 | 0.00516 | -0.0558 | -0.5814
-2.5 | 0.0509 | 0.00505 | -0.0553 | 10.0792
-2 | 0.1048 | 0.00499 | -0.055 | 21.002
-1.5 | 0.1571 | 0.00504 | -0.0543 | 31.1706
-1 | 0.2072 | 0.00512 | -0.0532 | 40.4688
-0.5 | 0.2554 | 0.0051 | -0.0517 | 50.0784
0 | 0.3021 | 0.00509 | -0.0499 | 59.3517
0.5 | 0.3483 | 0.00508 | -0.048 | 68.563
1.5 | 0.3999 | 0.00384 | -0.0361 | 104.1406
2 | 0.4342 | 0.00421 | -0.0316 | 103.1354
2.5 | 0.4589 | 0.00451 | -0.025 | 101.7517
3 | 0.4819 | 0.00509 | -0.0183 | 94.6758
3.5 | 0.518 | 0.00551 | -0.0145 | 94.0109
4 | 0.5486 | 0.00608 | -0.0097 | 90.2303
4.5 | 0.5873 | 0.00654 | -0.0066 | 89.8012
5 | 0.6227 | 0.0071 | -0.0029 | 87.7042
5.5 | 0.6584 | 0.00769 | 0.0006 | 85.6177
6 | 0.6969 | 0.00827 | 0.0036 | 84.2684
6.5 | 0.7328 | 0.00893 | 0.0069 | 82.0605
7 | 0.7707 | 0.00959 | 0.0099 | 80.365
7.5 | 0.8125 | 0.01015 | 0.012 | 80.0493
8 | 0.8547 | 0.01069 | 0.0141 | 79.9532
8.5 | 0.8989 | 0.01121 | 0.0158 | 80.1873
9 | 0.9402 | 0.0118 | 0.018 | 79.678
9.5 | 0.9831 | 0.01236 | 0.0198 | 79.5388
10 | 1.0241 | 0.01301 | 0.022 | 78.7164
10.5 | 1.0629 | 0.01378 | 0.0244 | 77.1335
11 | 1.1027 | 0.01455 | 0.0266 | 75.7869
11.5 | 1.1374 | 0.01553 | 0.0295 | 73.2389
12 | 1.1754 | 0.01643 | 0.0318 | 71.5399
12.5 | 1.2081 | 0.01754 | 0.0348 | 68.8769
13 | 1.247 | 0.01847 | 0.0369 | 67.5149
13.5 | 1.2775 | 0.0198 | 0.04 | 64.5202
14 | 1.3128 | 0.02095 | 0.0424 | 62.6635
14.5 | 1.3418 | 0.02246 | 0.0453 | 59.7418
15 | 1.3696 | 0.02409 | 0.0483 | 56.8535
15.5 | 1.3969 | 0.02589 | 0.0511 | 53.9552
16 | 1.4234 | 0.02775 | 0.0539 | 51.2937
16.5 | 1.4495 | 0.0298 | 0.0563 | 48.6409
17 | 1.4688 | 0.03233 | 0.0591 | 45.4315
17.5 | 1.4894 | 0.03498 | 0.0614 | 42.5786
18 | 1.5061 | 0.03797 | 0.0637 | 39.6655
18.5 | 1.5175 | 0.04157 | 0.0658 | 36.5047
19 | 1.5289 | 0.04528 | 0.0675 | 33.7655
19.5 | 1.5353 | 0.04956 | 0.069 | 30.9786
20 | 1.5662 | 0.05472 | 0.0647 | 28.6221

## 127. Re 14M Mach 0.50 (1)
BIGFOIL.COM POLAR EXPORT
NACA67-416 a=0.2
NACA67-416 a=0.2 |  |  |  | Cl Max: | 1.289 | at alpha= | 8.5 | deg
JavaFoil+Calcfoil stall+Eppler ext transition |  |  |  | L/D Max: | 107.48 | at alpha= | 4 | deg
Re: | 14000000 |  |  | Cd Min: | 0.00538 | at alpha= | 0 | deg
Mach: | 0.5 |  |  | Cl=0 at alpha= | -2.1831 | deg
|  |  |  | @ Cl=0.1, Cd= | 0.0073813
|  |  |  | @ Cl=0.4, Cd= | 0.0057961
|  |  |  | @ Cl=0.6, Cd= | 0.0065971
alpha (deg) | Cl | Cd | Cm | Cl/Cd
-20 | -1 | 0.16529 | 0.005 | -6.051
-19.5 | -0.971 | 0.16328 | 0.004 | -5.948
-19 | -0.943 | 0.15509 | 0.004 | -6.082
-18.5 | -0.918 | 0.14254 | 0.003 | -6.442
-18 | -0.891 | 0.13439 | 0.002 | -6.633
-17.5 | -0.863 | 0.1278 | 0.002 | -6.75
-17 | -0.834 | 0.12456 | 0.001 | -6.691
-16.5 | -0.806 | 0.11801 | 0 | -6.828
-16 | -0.779 | 0.10969 | 0 | -7.101
-15.5 | -0.752 | 0.1024 | -0.001 | -7.339
-15 | -0.723 | 0.10414 | -0.002 | -6.94
-14.5 | -0.694 | 0.09996 | -0.002 | -6.944
-14 | -0.667 | 0.09301 | -0.003 | -7.166
-13.5 | -0.64 | 0.08497 | -0.004 | -7.533
-13 | -0.614 | 0.07784 | -0.005 | -7.892
-12.5 | -0.594 | 0.0658 | -0.006 | -9.03
-12 | -0.663 | 0.01479 | -0.011 | -44.792
-11.5 | -0.525 | 0.07815 | -0.006 | -6.712
-11 | -0.498 | 0.07002 | -0.007 | -7.106
-10.5 | -0.47 | 0.06384 | -0.008 | -7.368
-10 | -0.444 | 0.05806 | -0.01 | -7.648
-9.5 | -0.412 | 0.06598 | -0.009 | -6.243
-9 | -0.384 | 0.05881 | -0.01 | -6.538
-8.5 | -0.358 | 0.05197 | -0.011 | -6.879
-8 | -0.335 | 0.04274 | -0.014 | -7.833
-7.5 | -0.461 | 0.03685 | -0.016 | -12.51
-7 | -0.56 | 0.00893 | -0.025 | -62.709
-6.5 | -0.533 | 0.0085 | -0.026 | -62.733
-6 | -0.49 | 0.00824 | -0.027 | -59.477
-5.5 | -0.438 | 0.00774 | -0.029 | -56.586
-5 | -0.379 | 0.00731 | -0.03 | -51.891
-4.5 | -0.317 | 0.00756 | -0.032 | -41.888
-4 | -0.251 | 0.00745 | -0.033 | -33.688
-3.5 | -0.184 | 0.00741 | -0.035 | -24.76
-3 | -0.115 | 0.0073 | -0.036 | -15.723
-2.5 | -0.045 | 0.0073 | -0.037 | -6.151
-2 | 0.026 | 0.00739 | -0.039 | 3.47
-1.5 | 0.097 | 0.00738 | -0.04 | 13.093
-1 | 0.168 | 0.00741 | -0.042 | 22.644
-0.5 | 0.24 | 0.00723 | -0.043 | 33.166
0 | 0.309 | 0.00538 | -0.045 | 57.393
0.5 | 0.379 | 0.00572 | -0.047 | 66.313
1 | 0.448 | 0.00597 | -0.048 | 74.981
1.5 | 0.517 | 0.00628 | -0.049 | 82.418
2 | 0.587 | 0.00655 | -0.051 | 89.542
2.5 | 0.656 | 0.0068 | -0.052 | 96.467
3 | 0.725 | 0.00708 | -0.054 | 102.438
3.5 | 0.794 | 0.00743 | -0.055 | 106.87
4 | 0.861 | 0.00801 | -0.057 | 107.48
4.5 | 0.927 | 0.00881 | -0.058 | 105.187
5 | 0.991 | 0.00935 | -0.06 | 105.979
5.5 | 1.054 | 0.01066 | -0.061 | 98.915
6 | 1.115 | 0.01124 | -0.063 | 99.21
6.5 | 1.169 | 0.01183 | -0.064 | 98.871
7 | 1.218 | 0.01248 | -0.065 | 97.588
7.5 | 1.257 | 0.01316 | -0.067 | 95.482
8 | 1.283 | 0.01445 | -0.068 | 88.807
8.5 | 1.289 | 0.0155 | -0.07 | 83.166
9 | 1.256 | 0.01689 | -0.071 | 74.383
9.5 | 1.089 | 0.01874 | -0.072 | 58.098
10 | 0.818 | 0.02056 | -0.074 | 39.807
10.5 | 0.707 | 0.07439 | -0.039 | 9.509
11 | 0.876 | 0.02463 | -0.076 | 35.557
11.5 | 0.915 | 0.0224 | -0.078 | 40.838
12 | 0.944 | 0.02499 | -0.079 | 37.766
12.5 | 0.959 | 0.0321 | -0.078 | 29.88
13 | 0.846 | 0.09577 | -0.046 | 8.829
13.5 | 1.034 | 0.02948 | -0.082 | 35.073

## 128. Re 14M Mach 0.50 (2)
BIGFOIL.COM POLAR EXPORT
NACA67-416 a=0.2
NACA67-416 a=0.2 |  |  |  | Cl Max: | 1.2797 | at alpha= | 13 | deg
XFOIL ncrit=9 |  |  |  | L/D Max: | 251.549 | at alpha= | -2 | deg
Re: | 14000000 |  |  | Cd Min: | 0.08365 | at alpha= | -14 | deg
Mach: | 0.5 |  |  | Cl=0 at alpha= | -3.6228 | deg
|  |  |  | @ Cl=0.1, Cd= | 0.00072879
|  |  |  | @ Cl=0.4, Cd= | 0.005059
|  |  |  | @ Cl=0.6, Cd= | 0.0083152
alpha (deg) | Cl | Cd | Cm | Cl/Cd
-14 | -0.3696 | 0.08365 | -0.1104 | -4.4184
-13.5 | -0.3575 | 0.0767 | -0.1145 | -4.661
-13 | -0.3803 | 0.06483 | -0.1222 | -5.8661
-12.5 | -0.4189 | 0.04914 | -0.1344 | -8.5246
-12 | -0.43 | 0.0388 | -0.142 | -11.0825
-11.5 | -0.4533 | 0.03081 | -0.1439 | -14.7128
-11 | -0.4916 | 0.02356 | -0.1416 | -20.8659
-10.5 | -0.5374 | 0.01723 | -0.1353 | -31.1898
-10 | -0.579 | 0.01215 | -0.126 | -47.6543
-9.5 | -0.6345 | 0.00695 | -0.1131 | -91.295
-9 | -0.641 | 0.00306 | -0.1041 | -209.4771
-8.5 | -0.5816 | 0.0018 | -0.1012 | -323.1111
-8 | -0.5185 | 0.00139 | -0.0983 | -373.0216
-7.5 | -0.4568 | 0.00121 | -0.0954 | -377.5207
-7 | -0.3964 | 0.0011 | -0.0927 | -360.3636
-6.5 | -0.3355 | 0.00102 | -0.0904 | -328.9216
-6 | -0.2758 | 0.00096 | -0.0882 | -287.2917
-5.5 | -0.2175 | 0.00091 | -0.0861 | -239.011
-5 | -0.1588 | 0.00087 | -0.0843 | -182.5287
-4.5 | -0.0999 | 0.00084 | -0.0828 | -118.9286
-4 | -0.043 | 0.0008 | -0.081 | -53.75
-3.5 | 0.014 | 0.00077 | -0.0795 | 18.1818
-3 | 0.069 | 0.00074 | -0.0776 | 93.2432
-2.5 | 0.1243 | 0.00072 | -0.0759 | 172.6389
-2 | 0.1786 | 0.00071 | -0.074 | 251.5493
0 | 0.3616 | 0.00537 | -0.0599 | 67.3371
0.5 | 0.3986 | 0.00542 | -0.0543 | 73.5424
1 | 0.4005 | 0.00493 | -0.0415 | 81.2373
1.5 | 0.38 | 0.0042 | -0.0242 | 90.4762
2 | 0.4156 | 0.00462 | -0.0185 | 89.9567
2.5 | 0.4477 | 0.0052 | -0.0123 | 86.0962
3 | 0.474 | 0.00594 | -0.0052 | 79.798
3.5 | 0.5152 | 0.00651 | -0.001 | 79.1398
4 | 0.5525 | 0.00719 | 0.0039 | 76.8428
4.5 | 0.5847 | 0.00801 | 0.0096 | 72.9963
5 | 0.6223 | 0.00876 | 0.0142 | 71.0388
5.5 | 0.6558 | 0.00969 | 0.0195 | 67.678
6 | 0.6964 | 0.0105 | 0.0236 | 66.3238
6.5 | 0.7369 | 0.01138 | 0.0277 | 64.754
7 | 0.771 | 0.01251 | 0.0327 | 61.6307
7.5 | 0.8195 | 0.01328 | 0.0355 | 61.7093
8 | 0.8669 | 0.01414 | 0.0387 | 61.3083
8.5 | 0.9148 | 0.01503 | 0.0418 | 60.8649
9 | 0.9655 | 0.01589 | 0.0446 | 60.7615
9.5 | 1.0111 | 0.01699 | 0.0483 | 59.5115
10 | 1.0571 | 0.01813 | 0.0519 | 58.3067
10.5 | 1.0976 | 0.01956 | 0.0563 | 56.1145
11 | 1.1405 | 0.02102 | 0.0605 | 54.2578
11.5 | 1.1818 | 0.02267 | 0.0648 | 52.1306
12 | 1.2227 | 0.02449 | 0.0693 | 49.9265
13 | 1.2797 | 0.0299 | 0.0801 | 42.7993
13.5 | 1.2732 | 0.03495 | 0.0866 | 36.4292

## 129. Re 16M Mach 0.00 (1)
BIGFOIL.COM POLAR EXPORT
NACA67-416 a=0.2
NACA67-416 a=0.2 |  |  |  | Cl Max: | 1.469 | at alpha= | 13.5 | deg
JavaFoil+Calcfoil stall+Eppler ext transition |  |  |  | L/D Max: | 115.577 | at alpha= | 8 | deg
Re: | 16000000 |  |  | Cd Min: | 0.00507 | at alpha= | 0.5 | deg
Mach: | 0 |  |  | Cl=0 at alpha= | -2.1803 | deg
|  |  |  | @ Cl=0.1, Cd= | 0.0069597
|  |  |  | @ Cl=0.4, Cd= | 0.0053428
|  |  |  | @ Cl=0.6, Cd= | 0.00593
alpha (deg) | Cl | Cd | Cm | Cl/Cd
-17 | -0.751 | 0.12093 | 0.001 | -6.214
-16.5 | -0.765 | 0.11429 | 0 | -6.697
-16 | -0.778 | 0.10773 | 0 | -7.219
-15.5 | -0.788 | 0.10105 | -0.001 | -7.799
-15 | -0.796 | 0.09522 | -0.002 | -8.36
-14.5 | -0.803 | 0.08849 | -0.002 | -9.072
-14 | -0.807 | 0.08202 | -0.003 | -9.837
-13.5 | -0.806 | 0.07716 | -0.004 | -10.444
-13 | -0.806 | 0.06952 | -0.005 | -11.593
-12.5 | -0.805 | 0.06112 | -0.006 | -13.168
-12 | -0.926 | 0.01281 | -0.009 | -72.289
-11.5 | -0.921 | 0.00988 | -0.01 | -93.293
-11 | -0.898 | 0.00957 | -0.012 | -93.912
-10.5 | -0.871 | 0.00914 | -0.013 | -95.291
-10 | -0.839 | 0.00876 | -0.014 | -95.863
-9.5 | -0.801 | 0.00848 | -0.015 | -94.466
-9 | -0.758 | 0.00813 | -0.016 | -93.232
-8.5 | -0.713 | 0.00785 | -0.018 | -90.77
-8 | -0.665 | 0.00766 | -0.019 | -86.767
-7.5 | -0.615 | 0.00739 | -0.02 | -83.232
-7 | -0.563 | 0.00732 | -0.021 | -76.827
-6.5 | -0.509 | 0.00717 | -0.023 | -71.01
-6 | -0.454 | 0.00705 | -0.024 | -64.379
-5.5 | -0.397 | 0.00695 | -0.025 | -57.183
-5 | -0.34 | 0.00595 | -0.026 | -57.122
-4.5 | -0.281 | 0.00601 | -0.028 | -46.785
-4 | -0.222 | 0.00643 | -0.029 | -34.467
-3.5 | -0.161 | 0.00642 | -0.03 | -25.133
-3 | -0.1 | 0.00603 | -0.032 | -16.656
-2.5 | -0.039 | 0.00642 | -0.033 | -6.117
-2 | 0.022 | 0.00696 | -0.034 | 3.219
-1.5 | 0.084 | 0.00697 | -0.035 | 12.086
-1 | 0.146 | 0.00693 | -0.037 | 21.1
-0.5 | 0.209 | 0.00682 | -0.038 | 30.576
0 | 0.269 | 0.00677 | -0.039 | 39.694
0.5 | 0.33 | 0.00507 | -0.041 | 65.127
1 | 0.39 | 0.00531 | -0.042 | 73.485
1.5 | 0.451 | 0.00551 | -0.043 | 81.933
2 | 0.512 | 0.00567 | -0.044 | 90.218
2.5 | 0.573 | 0.00584 | -0.046 | 98.005
3 | 0.633 | 0.00604 | -0.047 | 104.726
3.5 | 0.693 | 0.00629 | -0.048 | 110.161
4 | 0.752 | 0.00673 | -0.05 | 111.762
4.5 | 0.811 | 0.00723 | -0.051 | 112.092
5 | 0.869 | 0.00758 | -0.052 | 114.636
5.5 | 0.926 | 0.00838 | -0.053 | 110.585
6 | 0.983 | 0.0088 | -0.055 | 111.72
6.5 | 1.037 | 0.00915 | -0.056 | 113.368
7 | 1.09 | 0.00951 | -0.057 | 114.647
7.5 | 1.141 | 0.00988 | -0.058 | 115.475
8 | 1.189 | 0.01029 | -0.06 | 115.577
8.5 | 1.236 | 0.01069 | -0.061 | 115.564
9 | 1.279 | 0.01141 | -0.062 | 112.094
9.5 | 1.32 | 0.01196 | -0.063 | 110.321
10 | 1.354 | 0.01248 | -0.064 | 108.497
10.5 | 1.385 | 0.01306 | -0.066 | 106.048
11 | 1.411 | 0.01368 | -0.067 | 103.179
11.5 | 1.433 | 0.01433 | -0.068 | 99.97
12 | 1.449 | 0.01497 | -0.069 | 96.789
12.5 | 1.461 | 0.01572 | -0.07 | 92.913
13 | 1.468 | 0.01651 | -0.071 | 88.872
13.5 | 1.469 | 0.01741 | -0.073 | 84.404
14 | 1.466 | 0.01839 | -0.074 | 79.712
14.5 | 1.458 | 0.01948 | -0.075 | 74.852
15 | 1.446 | 0.02075 | -0.076 | 69.667
15.5 | 1.429 | 0.02193 | -0.077 | 65.173
16 | 1.408 | 0.02341 | -0.078 | 60.173
16.5 | 1.38 | 0.02503 | -0.079 | 55.139
17 | 1.347 | 0.02668 | -0.079 | 50.492
17.5 | 1.311 | 0.02883 | -0.08 | 45.46
18 | 1.273 | 0.03077 | -0.081 | 41.374
18.5 | 1.232 | 0.03391 | -0.082 | 36.329

## 130. Re 16M Mach 0.00 (2)
BIGFOIL.COM POLAR EXPORT
NACA67-416 a=0.2
NACA67-416 a=0.2 |  |  |  | Cl Max: | 1.6085 | at alpha= | 20 | deg
XFOIL ncrit=9 |  |  |  | L/D Max: | 105.067 | at alpha= | 2.5 | deg
Re: | 16000000 |  |  | Cd Min: | 0.03865 | at alpha= | 20 | deg
Mach: | 0 |  |  | Cl=0 at alpha= | -2.8314 | deg
|  |  |  | @ Cl=0.1, Cd= | 0.0050313
|  |  |  | @ Cl=0.4, Cd= | 0.004037
|  |  |  | @ Cl=0.6, Cd= | 0.006335
alpha (deg) | Cl | Cd | Cm | Cl/Cd
-20 | -1.449 | 0.02314 | -0.1016 | -62.6188
-19.5 | -1.43 | 0.02153 | -0.0984 | -66.419
-19 | -1.3993 | 0.02064 | -0.0963 | -67.7955
-18.5 | -1.3802 | 0.01908 | -0.0927 | -72.3375
-18 | -1.3529 | 0.01794 | -0.0898 | -75.4125
-17.5 | -1.3223 | 0.01695 | -0.0873 | -78.0118
-17 | -1.2912 | 0.01601 | -0.0846 | -80.6496
-16.5 | -1.2564 | 0.01517 | -0.0824 | -82.8214
-16 | -1.2225 | 0.01432 | -0.0799 | -85.3701
-15.5 | -1.1882 | 0.0133 | -0.0774 | -89.3383
-15 | -1.1544 | 0.01217 | -0.0749 | -94.8562
-14.5 | -1.1145 | 0.01155 | -0.073 | -96.4935
-14 | -1.0725 | 0.01096 | -0.0715 | -97.8558
-13.5 | -1.028 | 0.01052 | -0.0703 | -97.7186
-13 | -0.9837 | 0.0101 | -0.0689 | -97.396
-12.5 | -0.9382 | 0.00969 | -0.0678 | -96.8215
-12 | -0.8922 | 0.00928 | -0.0667 | -96.1422
-11.5 | -0.8464 | 0.00888 | -0.0656 | -95.3153
-11 | -0.7998 | 0.00855 | -0.0645 | -93.5439
-10.5 | -0.7519 | 0.00824 | -0.0636 | -91.25
-10 | -0.7042 | 0.00796 | -0.0627 | -88.4673
-9.5 | -0.6567 | 0.00768 | -0.0617 | -85.5078
-9 | -0.6083 | 0.00742 | -0.0608 | -81.9811
-8.5 | -0.5605 | 0.00717 | -0.0598 | -78.1729
-8 | -0.5129 | 0.00689 | -0.0587 | -74.4412
-7.5 | -0.4652 | 0.00661 | -0.0576 | -70.3782
-7 | -0.4174 | 0.00636 | -0.0564 | -65.6289
-6.5 | -0.3703 | 0.00613 | -0.0551 | -60.4078
-6 | -0.325 | 0.00595 | -0.0534 | -54.6218
-5 | -0.2268 | 0.00564 | -0.0515 | -40.2128
-4.5 | -0.1753 | 0.00544 | -0.0511 | -32.2243
-4 | -0.1229 | 0.0053 | -0.0508 | -23.1887
-3.5 | -0.0707 | 0.00514 | -0.0506 | -13.7549
-3 | -0.0178 | 0.00504 | -0.0505 | -3.5317
-2.5 | 0.035 | 0.00497 | -0.0503 | 7.0423
-2 | 0.0864 | 0.00501 | -0.0499 | 17.2455
-1.5 | 0.1376 | 0.00509 | -0.0495 | 27.0334
-1 | 0.1881 | 0.00515 | -0.0489 | 36.5243
-0.5 | 0.237 | 0.00514 | -0.048 | 46.1089
0 | 0.2839 | 0.00512 | -0.0468 | 55.4492
0.5 | 0.3314 | 0.00513 | -0.0456 | 64.6004
1 | 0.3743 | 0.00517 | -0.0435 | 72.3985
1.5 | 0.3859 | 0.00395 | -0.0352 | 97.6962
2.5 | 0.4686 | 0.00446 | -0.0301 | 105.0673
3 | 0.4881 | 0.00487 | -0.0229 | 100.2259
3.5 | 0.5191 | 0.00534 | -0.0184 | 97.2097
4 | 0.5511 | 0.00582 | -0.0142 | 94.6907
4.5 | 0.5899 | 0.0062 | -0.0115 | 95.1452
5 | 0.6258 | 0.00668 | -0.0083 | 93.6826
5.5 | 0.6637 | 0.00715 | -0.0055 | 92.8252
6 | 0.6989 | 0.00771 | -0.0024 | 90.6485
6.5 | 0.7369 | 0.00825 | 0.0002 | 89.3212
7 | 0.7745 | 0.00879 | 0.0027 | 88.1115
7.5 | 0.8175 | 0.00921 | 0.0042 | 88.7622
8 | 0.8582 | 0.00969 | 0.006 | 88.5655
8.5 | 0.8999 | 0.01015 | 0.0076 | 88.6601
9 | 0.9431 | 0.01058 | 0.0088 | 89.1399
9.5 | 0.9822 | 0.0111 | 0.0107 | 88.4865
10 | 1.0227 | 0.01161 | 0.0123 | 88.0879
10.5 | 1.0615 | 0.0122 | 0.0141 | 87.0082
11 | 1.0989 | 0.01284 | 0.0161 | 85.5841
11.5 | 1.1359 | 0.01355 | 0.018 | 83.8303
12 | 1.1705 | 0.01435 | 0.0202 | 81.5679
12.5 | 1.2056 | 0.01514 | 0.0222 | 79.6301
13 | 1.2401 | 0.01595 | 0.0242 | 77.7492
13.5 | 1.2746 | 0.01684 | 0.0261 | 75.6888
14 | 1.3055 | 0.01785 | 0.0284 | 73.1373
14.5 | 1.3384 | 0.01881 | 0.0303 | 71.1536
15 | 1.369 | 0.01992 | 0.0324 | 68.7249
15.5 | 1.396 | 0.02124 | 0.0348 | 65.725
16 | 1.4228 | 0.0226 | 0.037 | 62.9558
16.5 | 1.4519 | 0.02392 | 0.0388 | 60.6982
17 | 1.4761 | 0.02554 | 0.041 | 57.7956
17.5 | 1.5013 | 0.02715 | 0.0429 | 55.2965
18 | 1.526 | 0.02887 | 0.0446 | 52.8576
18.5 | 1.5465 | 0.03091 | 0.0466 | 50.0324
19 | 1.5575 | 0.03364 | 0.0491 | 46.299
19.5 | 1.5732 | 0.03606 | 0.0511 | 43.6273
20 | 1.6085 | 0.03865 | 0.0488 | 41.6171

## 131. Re 16M Mach 0.10 (1)
BIGFOIL.COM POLAR EXPORT
NACA67-416 a=0.2
NACA67-416 a=0.2 |  |  |  | Cl Max: | 1.458 | at alpha= | 13 | deg
JavaFoil+Calcfoil stall+Eppler ext transition |  |  |  | L/D Max: | 115.246 | at alpha= | 8 | deg
Re: | 16000000 |  |  | Cd Min: | 0.0051 | at alpha= | 0.5 | deg
Mach: | 0.1 |  |  | Cl=0 at alpha= | -2.1855 | deg
|  |  |  | @ Cl=0.1, Cd= | 0.0069748
|  |  |  | @ Cl=0.4, Cd= | 0.0053449
|  |  |  | @ Cl=0.6, Cd= | 0.0059443
alpha (deg) | Cl | Cd | Cm | Cl/Cd
-17 | -0.714 | 0.12236 | 0.001 | -5.834
-16.5 | -0.731 | 0.1169 | 0 | -6.255
-16 | -0.747 | 0.10963 | 0 | -6.81
-15.5 | -0.761 | 0.10323 | -0.001 | -7.369
-15 | -0.772 | 0.09724 | -0.002 | -7.938
-14.5 | -0.781 | 0.09122 | -0.002 | -8.557
-14 | -0.788 | 0.08402 | -0.003 | -9.378
-13.5 | -0.791 | 0.07822 | -0.004 | -10.118
-13 | -0.79 | 0.07315 | -0.005 | -10.805
-12.5 | -0.793 | 0.06366 | -0.006 | -12.45
-12 | -0.916 | 0.01342 | -0.009 | -68.245
-11.5 | -0.916 | 0.00998 | -0.011 | -91.726
-11 | -0.895 | 0.00966 | -0.012 | -92.582
-10.5 | -0.869 | 0.00925 | -0.013 | -93.972
-10 | -0.839 | 0.00886 | -0.014 | -94.703
-9.5 | -0.801 | 0.00856 | -0.015 | -93.645
-9 | -0.759 | 0.0082 | -0.017 | -92.548
-8.5 | -0.714 | 0.00791 | -0.018 | -90.2
-8 | -0.666 | 0.00769 | -0.019 | -86.616
-7.5 | -0.616 | 0.00744 | -0.02 | -82.86
-7 | -0.565 | 0.00738 | -0.021 | -76.544
-6.5 | -0.511 | 0.00721 | -0.023 | -70.89
-6 | -0.456 | 0.00709 | -0.024 | -64.284
-5.5 | -0.399 | 0.00699 | -0.025 | -57.132
-5 | -0.341 | 0.00601 | -0.027 | -56.777
-4.5 | -0.282 | 0.00604 | -0.028 | -46.774
-4 | -0.223 | 0.00642 | -0.029 | -34.663
-3.5 | -0.162 | 0.00641 | -0.03 | -25.298
-3 | -0.101 | 0.00604 | -0.032 | -16.706
-2.5 | -0.039 | 0.00579 | -0.033 | -6.801
-2 | 0.023 | 0.00696 | -0.034 | 3.235
-1.5 | 0.085 | 0.00697 | -0.036 | 12.144
-1 | 0.147 | 0.00699 | -0.037 | 21.022
-0.5 | 0.21 | 0.00683 | -0.038 | 30.696
0 | 0.27 | 0.00683 | -0.039 | 39.558
0.5 | 0.332 | 0.0051 | -0.041 | 65.027
1 | 0.392 | 0.00532 | -0.042 | 73.72
1.5 | 0.453 | 0.00551 | -0.043 | 82.296
2 | 0.514 | 0.00568 | -0.045 | 90.516
2.5 | 0.575 | 0.00585 | -0.046 | 98.259
3 | 0.636 | 0.00608 | -0.047 | 104.677
3.5 | 0.696 | 0.00633 | -0.048 | 109.982
4 | 0.756 | 0.00676 | -0.05 | 111.738
4.5 | 0.815 | 0.00726 | -0.051 | 112.178
5 | 0.873 | 0.00763 | -0.052 | 114.432
5.5 | 0.931 | 0.00842 | -0.054 | 110.55
6 | 0.987 | 0.00884 | -0.055 | 111.627
6.5 | 1.042 | 0.00924 | -0.056 | 112.797
7 | 1.094 | 0.00959 | -0.057 | 114.06
7.5 | 1.145 | 0.00996 | -0.059 | 115.002
8 | 1.194 | 0.01036 | -0.06 | 115.246
8.5 | 1.24 | 0.01079 | -0.061 | 114.928
9 | 1.283 | 0.01156 | -0.062 | 110.986
9.5 | 1.323 | 0.01207 | -0.064 | 109.609
10 | 1.357 | 0.01262 | -0.065 | 107.567
10.5 | 1.386 | 0.01322 | -0.066 | 104.869
11 | 1.411 | 0.01383 | -0.067 | 102.001
11.5 | 1.431 | 0.01453 | -0.068 | 98.496
12 | 1.445 | 0.01519 | -0.069 | 95.146
12.5 | 1.455 | 0.01595 | -0.071 | 91.187
13 | 1.458 | 0.01677 | -0.072 | 86.992
13.5 | 1.457 | 0.01781 | -0.073 | 81.803
14 | 1.45 | 0.01887 | -0.074 | 76.84
14.5 | 1.438 | 0.01992 | -0.075 | 72.218
15 | 1.421 | 0.02126 | -0.076 | 66.862
15.5 | 1.4 | 0.02249 | -0.077 | 62.244
16 | 1.374 | 0.02408 | -0.078 | 57.08
16.5 | 1.341 | 0.02592 | -0.079 | 51.725
17 | 1.302 | 0.02801 | -0.08 | 46.468
17.5 | 1.26 | 0.03004 | -0.081 | 41.953
18 | 1.217 | 0.03227 | -0.081 | 37.718

## 132. Re 16M Mach 0.10 (2)
BIGFOIL.COM POLAR EXPORT
NACA67-416 a=0.2
NACA67-416 a=0.2 |  |  |  | Cl Max: | 1.6029 | at alpha= | 20 | deg
XFOIL ncrit=9 |  |  |  | L/D Max: | 101.179 | at alpha= | 2 | deg
Re: | 16000000 |  |  | Cd Min: | 0.04075 | at alpha= | 20 | deg
Mach: | 0.1 |  |  | Cl=0 at alpha= | -2.8462 | deg
|  |  |  | @ Cl=0.1, Cd= | 0.0050415
|  |  |  | @ Cl=0.4, Cd= | 0.0047501
|  |  |  | @ Cl=0.6, Cd= | 0.0063794
alpha (deg) | Cl | Cd | Cm | Cl/Cd
-20 | -1.437 | 0.02513 | -0.1086 | -57.1827
-19.5 | -1.4245 | 0.02306 | -0.1048 | -61.7736
-19 | -1.3926 | 0.02213 | -0.1027 | -62.9282
-18.5 | -1.3779 | 0.02024 | -0.0985 | -68.0781
-18 | -1.3561 | 0.01872 | -0.0949 | -72.4412
-17.5 | -1.3271 | 0.01764 | -0.0919 | -75.2324
-17 | -1.2953 | 0.01663 | -0.0891 | -77.8894
-16.5 | -1.2617 | 0.01573 | -0.0864 | -80.2098
-16 | -1.226 | 0.01491 | -0.084 | -82.2267
-15.5 | -1.1934 | 0.01379 | -0.081 | -86.541
-15 | -1.155 | 0.01299 | -0.0788 | -88.9145
-14.5 | -1.1157 | 0.01226 | -0.0766 | -91.0033
-14 | -1.0792 | 0.01114 | -0.0741 | -96.8761
-13.5 | -1.0339 | 0.01068 | -0.0727 | -96.8071
-13 | -0.9885 | 0.01025 | -0.0714 | -96.439
-12.5 | -0.9429 | 0.00982 | -0.07 | -96.0183
-12 | -0.8962 | 0.00941 | -0.0688 | -95.2391
-11.5 | -0.8495 | 0.00898 | -0.0676 | -94.5991
-11 | -0.8025 | 0.00863 | -0.0664 | -92.9896
-10.5 | -0.7544 | 0.00831 | -0.0653 | -90.7822
-10 | -0.7058 | 0.00802 | -0.0644 | -88.005
-9.5 | -0.6578 | 0.00773 | -0.0633 | -85.097
-8.5 | -0.5603 | 0.00723 | -0.0614 | -77.4965
-8 | -0.5127 | 0.00693 | -0.0601 | -73.9827
-7.5 | -0.4641 | 0.00665 | -0.0591 | -69.7895
-7 | -0.416 | 0.00639 | -0.0579 | -65.1017
-6.5 | -0.3679 | 0.00616 | -0.0566 | -59.724
-6 | -0.3216 | 0.00595 | -0.055 | -54.0504
-5 | -0.2257 | 0.00565 | -0.0524 | -39.9469
-4.5 | -0.1742 | 0.00545 | -0.0519 | -31.9633
-4 | -0.1216 | 0.00531 | -0.0516 | -22.9002
-3.5 | -0.0693 | 0.00515 | -0.0513 | -13.4563
-3 | -0.0163 | 0.00504 | -0.0511 | -3.2341
-2.5 | 0.0367 | 0.00498 | -0.0509 | 7.3695
-1.5 | 0.1396 | 0.00508 | -0.05 | 27.4803
-1 | 0.1902 | 0.00515 | -0.0494 | 36.932
-0.5 | 0.2392 | 0.00514 | -0.0485 | 46.537
0 | 0.286 | 0.00512 | -0.0471 | 55.8594
0.5 | 0.3336 | 0.00514 | -0.0459 | 64.9027
1 | 0.3767 | 0.00516 | -0.0438 | 73.0039
2 | 0.429 | 0.00424 | -0.0327 | 101.1792
3 | 0.487 | 0.0049 | -0.0221 | 99.3878
3.5 | 0.5182 | 0.00537 | -0.0176 | 96.4991
4 | 0.5497 | 0.00587 | -0.0133 | 93.6457
4.5 | 0.5899 | 0.00624 | -0.0108 | 94.5353
5 | 0.6254 | 0.00673 | -0.0074 | 92.9272
5.5 | 0.6627 | 0.00722 | -0.0045 | 91.7867
6 | 0.699 | 0.00778 | -0.0015 | 89.8458
6.5 | 0.7357 | 0.00835 | 0.0013 | 88.1078
7 | 0.7748 | 0.00888 | 0.0037 | 87.2523
7.5 | 0.8179 | 0.00931 | 0.0052 | 87.8518
8 | 0.8583 | 0.0098 | 0.0072 | 87.5816
8.5 | 0.901 | 0.01027 | 0.0087 | 87.7313
9 | 0.9431 | 0.01073 | 0.0102 | 87.8938
9.5 | 0.9833 | 0.01125 | 0.012 | 87.4044
10 | 1.0247 | 0.01176 | 0.0136 | 87.1344
10.5 | 1.0617 | 0.01241 | 0.0158 | 85.552
11 | 1.1006 | 0.01305 | 0.0175 | 84.3372
11.5 | 1.136 | 0.01384 | 0.0198 | 82.0809
12 | 1.1726 | 0.0146 | 0.0218 | 80.3151
12.5 | 1.2078 | 0.01541 | 0.0239 | 78.3777
13 | 1.2423 | 0.01627 | 0.026 | 76.3553
13.5 | 1.2773 | 0.01717 | 0.028 | 74.3914
14 | 1.3076 | 0.01824 | 0.0305 | 71.6886
14.5 | 1.3418 | 0.01921 | 0.0323 | 69.849
15 | 1.3702 | 0.02046 | 0.0348 | 66.9697
15.5 | 1.3984 | 0.02179 | 0.0371 | 64.1762
16 | 1.425 | 0.02323 | 0.0395 | 61.3431
16.5 | 1.4525 | 0.02469 | 0.0416 | 58.8295
17 | 1.4782 | 0.02632 | 0.0436 | 56.1626
17.5 | 1.5024 | 0.02808 | 0.0457 | 53.5043
18 | 1.5247 | 0.03004 | 0.0477 | 50.7557
18.5 | 1.5445 | 0.03226 | 0.0497 | 47.8766
19 | 1.5543 | 0.0352 | 0.0522 | 44.1562
19.5 | 1.57 | 0.03778 | 0.0541 | 41.5564
20 | 1.6029 | 0.04075 | 0.0519 | 39.335

## 133. Re 16M Mach 0.25 (1)
BIGFOIL.COM POLAR EXPORT
NACA67-416 a=0.2
NACA67-416 a=0.2 |  |  |  | Cl Max: | 1.408 | at alpha= | 11.5 | deg
JavaFoil+Calcfoil stall+Eppler ext transition |  |  |  | L/D Max: | 113.511 | at alpha= | 5 | deg
Re: | 16000000 |  |  | Cd Min: | 0.0052 | at alpha= | 0.5 | deg
Mach: | 0.25 |  |  | Cl=0 at alpha= | -2.1825 | deg
|  |  |  | @ Cl=0.1, Cd= | 0.006452
|  |  |  | @ Cl=0.4, Cd= | 0.0054094
|  |  |  | @ Cl=0.6, Cd= | 0.0060481
alpha (deg) | Cl | Cd | Cm | Cl/Cd
-16 | -0.473 | 0.12435 | 0 | -3.804
-15.5 | -0.52 | 0.11563 | -0.001 | -4.501
-15 | -0.564 | 0.10817 | -0.001 | -5.213
-14.5 | -0.602 | 0.10312 | -0.002 | -5.838
-14 | -0.636 | 0.09431 | -0.003 | -6.746
-13.5 | -0.664 | 0.08902 | -0.003 | -7.458
-13 | -0.686 | 0.08198 | -0.004 | -8.372
-12.5 | -0.701 | 0.07809 | -0.005 | -8.974
-12 | -0.712 | 0.07108 | -0.006 | -10.021
-11.5 | -0.719 | 0.06342 | -0.007 | -11.335
-11 | -0.859 | 0.01036 | -0.012 | -82.914
-10.5 | -0.847 | 0.00986 | -0.013 | -85.864
-10 | -0.827 | 0.00934 | -0.014 | -88.513
-9.5 | -0.797 | 0.00893 | -0.016 | -89.278
-9 | -0.759 | 0.00858 | -0.017 | -88.531
-8.5 | -0.718 | 0.00826 | -0.018 | -86.914
-8 | -0.673 | 0.00796 | -0.019 | -84.519
-7.5 | -0.625 | 0.0077 | -0.021 | -81.138
-7 | -0.574 | 0.00758 | -0.022 | -75.64
-6.5 | -0.52 | 0.00738 | -0.023 | -70.491
-6 | -0.465 | 0.00725 | -0.025 | -64.13
-5.5 | -0.408 | 0.00716 | -0.026 | -56.92
-5 | -0.349 | 0.0071 | -0.027 | -49.152
-4.5 | -0.289 | 0.0071 | -0.029 | -40.734
-4 | -0.228 | 0.00669 | -0.03 | -34.07
-3.5 | -0.166 | 0.0057 | -0.031 | -29.133
-3 | -0.104 | 0.006 | -0.032 | -17.271
-2.5 | -0.04 | 0.00644 | -0.034 | -6.278
-2 | 0.023 | 0.00643 | -0.035 | 3.591
-1.5 | 0.087 | 0.00645 | -0.036 | 13.466
-1 | 0.151 | 0.00646 | -0.038 | 23.33
-0.5 | 0.215 | 0.00668 | -0.039 | 32.226
0 | 0.277 | 0.0067 | -0.04 | 41.418
0.5 | 0.341 | 0.0052 | -0.042 | 65.541
1 | 0.403 | 0.00542 | -0.043 | 74.334
1.5 | 0.465 | 0.00564 | -0.044 | 82.463
2 | 0.528 | 0.00582 | -0.046 | 90.638
2.5 | 0.59 | 0.00601 | -0.047 | 98.298
3 | 0.653 | 0.00625 | -0.048 | 104.461
3.5 | 0.715 | 0.00652 | -0.05 | 109.548
4 | 0.776 | 0.00701 | -0.051 | 110.687
4.5 | 0.836 | 0.00753 | -0.052 | 111.06
5 | 0.895 | 0.00789 | -0.054 | 113.511
5.5 | 0.954 | 0.00873 | -0.055 | 109.306
6 | 1.012 | 0.00919 | -0.056 | 110.136
6.5 | 1.067 | 0.0096 | -0.058 | 111.11
7 | 1.12 | 0.00998 | -0.059 | 112.181
7.5 | 1.17 | 0.01044 | -0.06 | 112.127
8 | 1.218 | 0.01085 | -0.061 | 112.231
8.5 | 1.262 | 0.01166 | -0.063 | 108.31
9 | 1.303 | 0.01219 | -0.064 | 106.879
9.5 | 1.339 | 0.01281 | -0.065 | 104.507
10 | 1.367 | 0.01347 | -0.066 | 101.468
10.5 | 1.388 | 0.01414 | -0.068 | 98.139
11 | 1.402 | 0.01492 | -0.069 | 93.957
11.5 | 1.408 | 0.01567 | -0.07 | 89.896
12 | 1.407 | 0.01658 | -0.071 | 84.828
12.5 | 1.396 | 0.01746 | -0.072 | 79.985
13 | 1.377 | 0.01875 | -0.074 | 73.426
13.5 | 1.348 | 0.02008 | -0.075 | 67.146
14 | 1.311 | 0.02174 | -0.076 | 60.28
14.5 | 1.265 | 0.0232 | -0.077 | 54.53
15 | 1.21 | 0.02547 | -0.078 | 47.489
15.5 | 1.147 | 0.02794 | -0.078 | 41.044
16 | 1.076 | 0.03128 | -0.079 | 34.407
16.5 | 0.991 | 0.03616 | -0.079 | 27.41

## 134. Re 16M Mach 0.25 (2)
BIGFOIL.COM POLAR EXPORT
NACA67-416 a=0.2
NACA67-416 a=0.2 |  |  |  | Cl Max: | 1.5701 | at alpha= | 20 | deg
XFOIL ncrit=9 |  |  |  | L/D Max: | 100.534 | at alpha= | 1.5 | deg
Re: | 16000000 |  |  | Cd Min: | 0.05252 | at alpha= | 20 | deg
Mach: | 0.25 |  |  | Cl=0 at alpha= | -2.9383 | deg
|  |  |  | @ Cl=0.1, Cd= | 0.0050307
|  |  |  | @ Cl=0.4, Cd= | 0.0039819
|  |  |  | @ Cl=0.6, Cd= | 0.006695
alpha (deg) | Cl | Cd | Cm | Cl/Cd
-20 | -1.2163 | 0.04995 | -0.139 | -24.3504
-19.5 | -1.2653 | 0.04073 | -0.1401 | -31.0656
-19 | -1.2729 | 0.03599 | -0.1379 | -35.3682
-18.5 | -1.2967 | 0.03089 | -0.1335 | -41.978
-18 | -1.3167 | 0.0265 | -0.1275 | -49.6868
-17.5 | -1.302 | 0.02422 | -0.1227 | -53.7572
-17 | -1.2928 | 0.0217 | -0.1171 | -59.576
-16.5 | -1.27 | 0.01995 | -0.1122 | -63.6591
-16 | -1.2433 | 0.01842 | -0.1075 | -67.4973
-15.5 | -1.2183 | 0.01671 | -0.1023 | -72.9084
-15 | -1.1824 | 0.01551 | -0.0984 | -76.2347
-14.5 | -1.1431 | 0.01456 | -0.0947 | -78.5096
-14 | -1.1018 | 0.01355 | -0.0914 | -81.3137
-13.5 | -1.0622 | 0.01227 | -0.0879 | -86.5689
-13 | -1.0205 | 0.01108 | -0.0847 | -92.1029
-12.5 | -0.9704 | 0.01055 | -0.0826 | -91.981
-12 | -0.9197 | 0.01009 | -0.0807 | -91.1497
-11.5 | -0.8696 | 0.00961 | -0.0788 | -90.4891
-11 | -0.8196 | 0.00914 | -0.0769 | -89.6718
-10.5 | -0.768 | 0.00876 | -0.0754 | -87.6712
-10 | -0.7164 | 0.00841 | -0.0739 | -85.1843
-9.5 | -0.6655 | 0.00807 | -0.0723 | -82.4659
-9 | -0.6139 | 0.00777 | -0.0709 | -79.009
-8.5 | -0.5619 | 0.0075 | -0.0697 | -74.92
-8 | -0.5114 | 0.00718 | -0.0682 | -71.2256
-7.5 | -0.4602 | 0.00687 | -0.0669 | -66.9869
-7 | -0.4089 | 0.0066 | -0.0657 | -61.9545
-6.5 | -0.3582 | 0.00634 | -0.0643 | -56.4984
-6 | -0.3084 | 0.00608 | -0.0628 | -50.7237
-5.5 | -0.2586 | 0.00588 | -0.0614 | -43.9796
-5 | -0.2091 | 0.00568 | -0.0599 | -36.8134
-4.5 | -0.1627 | 0.0055 | -0.0577 | -29.5818
-4 | -0.1127 | 0.00536 | -0.0563 | -21.0261
-3.5 | -0.0601 | 0.0052 | -0.0555 | -11.5577
-3 | -0.0066 | 0.00507 | -0.055 | -1.3018
-2.5 | 0.0469 | 0.00499 | -0.0545 | 9.3988
-2 | 0.0994 | 0.00503 | -0.0538 | 19.7614
-1.5 | 0.1512 | 0.00509 | -0.0531 | 29.7053
-1 | 0.2024 | 0.00517 | -0.0522 | 39.1489
-0.5 | 0.2516 | 0.00516 | -0.0509 | 48.7597
0 | 0.298 | 0.00517 | -0.0491 | 57.6402
0.5 | 0.3457 | 0.00517 | -0.0475 | 66.8665
1 | 0.3885 | 0.00518 | -0.0449 | 75
1.5 | 0.3951 | 0.00393 | -0.0351 | 100.5344
2 | 0.4253 | 0.00425 | -0.0297 | 100.0706
2.5 | 0.4545 | 0.00454 | -0.0241 | 100.1101
3 | 0.4795 | 0.00507 | -0.0178 | 94.5759
3.5 | 0.5172 | 0.00549 | -0.0143 | 94.2077
4 | 0.5483 | 0.00607 | -0.0096 | 90.3295
4.5 | 0.5882 | 0.0065 | -0.0067 | 90.4923
5 | 0.6227 | 0.00707 | -0.0029 | 88.0764
5.5 | 0.6602 | 0.00762 | 0.0003 | 86.6404
6 | 0.6988 | 0.00818 | 0.0033 | 85.4279
6.5 | 0.7349 | 0.00883 | 0.0066 | 83.2276
7 | 0.7744 | 0.00943 | 0.0093 | 82.1209
7.5 | 0.8191 | 0.00989 | 0.011 | 82.821
8 | 0.8604 | 0.01045 | 0.0132 | 82.3349
8.5 | 0.9041 | 0.01097 | 0.015 | 82.4157
9 | 0.9477 | 0.01151 | 0.0168 | 82.3371
9.5 | 0.9888 | 0.01213 | 0.019 | 81.5169
10 | 1.0314 | 0.01272 | 0.0209 | 81.0849
10.5 | 1.0692 | 0.01349 | 0.0235 | 79.2587
11 | 1.1089 | 0.01425 | 0.0257 | 77.8175
11.5 | 1.1439 | 0.0152 | 0.0286 | 75.2566
12 | 1.182 | 0.01611 | 0.031 | 73.3706
12.5 | 1.2149 | 0.01722 | 0.034 | 70.5517
13 | 1.2535 | 0.01812 | 0.0362 | 69.1777
13.5 | 1.2866 | 0.01932 | 0.039 | 66.5942
14 | 1.3213 | 0.0205 | 0.0415 | 64.4537
14.5 | 1.3495 | 0.02201 | 0.0446 | 61.313
15 | 1.3801 | 0.02351 | 0.0473 | 58.7027
15.5 | 1.4083 | 0.0252 | 0.0501 | 55.8849
16 | 1.435 | 0.02705 | 0.0529 | 53.0499
16.5 | 1.4602 | 0.02908 | 0.0555 | 50.2132
17 | 1.479 | 0.03165 | 0.0584 | 46.7299
17.5 | 1.4995 | 0.03422 | 0.0609 | 43.8194
18 | 1.5182 | 0.03709 | 0.0631 | 40.9329
18.5 | 1.535 | 0.04022 | 0.065 | 38.1651
19 | 1.5457 | 0.04397 | 0.0669 | 35.1535
19.5 | 1.5509 | 0.04827 | 0.0686 | 32.1297
20 | 1.5701 | 0.05252 | 0.0678 | 29.8953

## 135. Re 16M Mach 0.50 (1)
BIGFOIL.COM POLAR EXPORT
NACA67-416 a=0.2
NACA67-416 a=0.2 |  |  |  | Cl Max: | 1.289 | at alpha= | 8.5 | deg
JavaFoil+Calcfoil stall+Eppler ext transition |  |  |  | L/D Max: | 107.514 | at alpha= | 3.5 | deg
Re: | 16000000 |  |  | Cd Min: | 0.00569 | at alpha= | 0.5 | deg
Mach: | 0.5 |  |  | Cl=0 at alpha= | -2.1831 | deg
|  |  |  | @ Cl=0.1, Cd= | 0.0073396
|  |  |  | @ Cl=0.4, Cd= | 0.0057691
|  |  |  | @ Cl=0.6, Cd= | 0.0065152
alpha (deg) | Cl | Cd | Cm | Cl/Cd
-20 | -1 | 0.17499 | 0.005 | -5.713
-19.5 | -0.971 | 0.16732 | 0.004 | -5.803
-19 | -0.943 | 0.16645 | 0.004 | -5.667
-18.5 | -0.917 | 0.1512 | 0.003 | -6.064
-18 | -0.889 | 0.14164 | 0.002 | -6.28
-17.5 | -0.861 | 0.13663 | 0.002 | -6.302
-17 | -0.833 | 0.13083 | 0.001 | -6.366
-16.5 | -0.805 | 0.12412 | 0 | -6.487
-16 | -0.778 | 0.11713 | 0 | -6.639
-15.5 | -0.751 | 0.10772 | -0.001 | -6.967
-15 | -0.723 | 0.10198 | -0.002 | -7.09
-14.5 | -0.695 | 0.09838 | -0.002 | -7.061
-14 | -0.667 | 0.09119 | -0.003 | -7.316
-13.5 | -0.641 | 0.08388 | -0.004 | -7.642
-13 | -0.616 | 0.07569 | -0.005 | -8.139
-12.5 | -0.601 | 0.06 | -0.007 | -10.016
-12 | -0.667 | 0.01353 | -0.011 | -49.294
-11.5 | -0.525 | 0.07808 | -0.006 | -6.719
-11 | -0.498 | 0.06938 | -0.007 | -7.175
-10.5 | -0.471 | 0.06313 | -0.008 | -7.458
-10 | -0.445 | 0.05658 | -0.01 | -7.87
-9.5 | -0.412 | 0.06524 | -0.009 | -6.315
-9 | -0.385 | 0.05811 | -0.01 | -6.618
-8.5 | -0.358 | 0.05149 | -0.011 | -6.948
-8 | -0.337 | 0.04053 | -0.015 | -8.316
-7.5 | -0.543 | 0.00965 | -0.023 | -56.309
-7 | -0.56 | 0.0088 | -0.025 | -63.613
-6.5 | -0.534 | 0.00856 | -0.026 | -62.36
-6 | -0.491 | 0.00819 | -0.027 | -59.884
-5.5 | -0.438 | 0.00752 | -0.029 | -58.269
-5 | -0.379 | 0.00769 | -0.03 | -49.34
-4.5 | -0.317 | 0.00763 | -0.032 | -41.511
-4 | -0.251 | 0.0075 | -0.033 | -33.502
-3.5 | -0.184 | 0.00736 | -0.035 | -24.952
-3 | -0.115 | 0.00733 | -0.036 | -15.657
-2.5 | -0.045 | 0.00737 | -0.037 | -6.091
-2 | 0.026 | 0.00732 | -0.039 | 3.505
-1.5 | 0.097 | 0.00734 | -0.04 | 13.162
-1 | 0.168 | 0.00733 | -0.042 | 22.887
-0.5 | 0.24 | 0.0074 | -0.043 | 32.398
0 | 0.309 | 0.00732 | -0.045 | 42.172
0.5 | 0.379 | 0.00569 | -0.047 | 66.64
1 | 0.448 | 0.00595 | -0.048 | 75.204
1.5 | 0.517 | 0.00623 | -0.049 | 83.064
2 | 0.587 | 0.00647 | -0.051 | 90.679
2.5 | 0.656 | 0.00671 | -0.052 | 97.809
3 | 0.725 | 0.00702 | -0.054 | 103.317
3.5 | 0.794 | 0.00739 | -0.055 | 107.514
4 | 0.861 | 0.0081 | -0.057 | 106.297
4.5 | 0.927 | 0.00873 | -0.058 | 106.159
5 | 0.991 | 0.00967 | -0.06 | 102.501
5.5 | 1.055 | 0.01043 | -0.061 | 101.104
6 | 1.115 | 0.01098 | -0.063 | 101.581
6.5 | 1.17 | 0.01155 | -0.064 | 101.249
7 | 1.218 | 0.01221 | -0.065 | 99.754
7.5 | 1.257 | 0.0129 | -0.067 | 97.454
8 | 1.284 | 0.01413 | -0.068 | 90.865
8.5 | 1.289 | 0.01513 | -0.07 | 85.196
9 | 1.257 | 0.0165 | -0.071 | 76.167
9.5 | 1.089 | 0.01832 | -0.072 | 59.47
10 | 0.819 | 0.02005 | -0.074 | 40.837
10.5 | 0.708 | 0.07334 | -0.04 | 9.655
11 | 0.878 | 0.0238 | -0.076 | 36.886
11.5 | 0.915 | 0.02182 | -0.078 | 41.951
12 | 0.944 | 0.02437 | -0.079 | 38.761
12.5 | 0.964 | 0.03033 | -0.079 | 31.79
13 | 0.847 | 0.09536 | -0.047 | 8.878
13.5 | 1.035 | 0.02856 | -0.082 | 36.243

## 136. Re 16M Mach 0.50 (2)
BIGFOIL.COM POLAR EXPORT
NACA67-416 a=0.2
NACA67-416 a=0.2 |  |  |  | Cl Max: | 1.2838 | at alpha= | 13.5 | deg
XFOIL ncrit=9 |  |  |  | L/D Max: | 88.2118 | at alpha= | 1.5 | deg
Re: | 16000000 |  |  | Cd Min: | 0.03427 | at alpha= | 13.5 | deg
Mach: | 0.5 |  |  | Cl=0 at alpha= | -99 | deg
|  |  |  | @ Cl=0.1, Cd= | 0.00541
|  |  |  | @ Cl=0.4, Cd= | 0.0054637
|  |  |  | @ Cl=0.6, Cd= | 0.0082617
alpha (deg) | Cl | Cd | Cm | Cl/Cd
0 | 0.3554 | 0.00541 | -0.0586 | 65.6932
1 | 0.4218 | 0.00549 | -0.0458 | 76.8306
1.5 | 0.3749 | 0.00425 | -0.0231 | 88.2118
2 | 0.4099 | 0.00465 | -0.0174 | 88.1505
2.5 | 0.4414 | 0.00526 | -0.0111 | 83.9163
3 | 0.4671 | 0.006 | -0.0038 | 77.85
3.5 | 0.5116 | 0.00649 | -0.0003 | 78.829
4 | 0.551 | 0.00714 | 0.0042 | 77.1709
4.5 | 0.5847 | 0.00795 | 0.0096 | 73.5472
5 | 0.622 | 0.00871 | 0.0143 | 71.4122
5.5 | 0.6556 | 0.00964 | 0.0196 | 68.0083
6 | 0.7005 | 0.01033 | 0.023 | 67.8122
6.5 | 0.7386 | 0.01126 | 0.0275 | 65.595
7 | 0.7758 | 0.01229 | 0.0321 | 63.1245
7.5 | 0.825 | 0.01303 | 0.0349 | 63.3154
8 | 0.8744 | 0.01381 | 0.0377 | 63.3164
8.5 | 0.921 | 0.01473 | 0.0411 | 62.5255
9 | 0.9726 | 0.01555 | 0.0439 | 62.5466
9.5 | 1.0182 | 0.01664 | 0.0475 | 61.1899
10 | 1.0651 | 0.01776 | 0.0511 | 59.9718
10.5 | 1.1043 | 0.01923 | 0.0557 | 57.4259
11 | 1.1497 | 0.02058 | 0.0597 | 55.8649
11.5 | 1.1919 | 0.02216 | 0.0641 | 53.7861
12 | 1.2319 | 0.02399 | 0.0687 | 51.3506
12.5 | 1.2678 | 0.02621 | 0.0737 | 48.3709
13.5 | 1.2838 | 0.03427 | 0.0864 | 37.4613

## 137. Re 18M Mach 0.00 (1)
BIGFOIL.COM POLAR EXPORT
NACA67-416 a=0.2
NACA67-416 a=0.2 |  |  |  | Cl Max: | 1.47 | at alpha= | 13.5 | deg
JavaFoil+Calcfoil stall+Eppler ext transition |  |  |  | L/D Max: | 118.162 | at alpha= | 8 | deg
Re: | 18000000 |  |  | Cd Min: | 0.0051 | at alpha= | 0.5 | deg
Mach: | 0 |  |  | Cl=0 at alpha= | -2.1803 | deg
|  |  |  | @ Cl=0.1, Cd= | 0.0069248
|  |  |  | @ Cl=0.4, Cd= | 0.0052895
|  |  |  | @ Cl=0.6, Cd= | 0.0058955
alpha (deg) | Cl | Cd | Cm | Cl/Cd
-17 | -0.752 | 0.12008 | 0.001 | -6.261
-16.5 | -0.766 | 0.11372 | 0 | -6.734
-16 | -0.779 | 0.10614 | 0 | -7.337
-15.5 | -0.789 | 0.10001 | -0.001 | -7.887
-15 | -0.797 | 0.09378 | -0.002 | -8.503
-14.5 | -0.804 | 0.08765 | -0.002 | -9.167
-14 | -0.808 | 0.08085 | -0.003 | -9.992
-13.5 | -0.809 | 0.07479 | -0.004 | -10.815
-13 | -0.806 | 0.06952 | -0.005 | -11.591
-12.5 | -0.815 | 0.05473 | -0.006 | -14.901
-12 | -0.929 | 0.01227 | -0.009 | -75.71
-11.5 | -0.922 | 0.00969 | -0.01 | -95.121
-11 | -0.899 | 0.00937 | -0.012 | -95.967
-10.5 | -0.871 | 0.00897 | -0.013 | -97.204
-10 | -0.84 | 0.00859 | -0.014 | -97.77
-9.5 | -0.802 | 0.0083 | -0.015 | -96.52
-9 | -0.758 | 0.00803 | -0.016 | -94.412
-8.5 | -0.713 | 0.00775 | -0.018 | -91.923
-8 | -0.665 | 0.00762 | -0.019 | -87.276
-7.5 | -0.615 | 0.00744 | -0.02 | -82.621
-7 | -0.563 | 0.00732 | -0.021 | -76.928
-6.5 | -0.509 | 0.00713 | -0.023 | -71.396
-6 | -0.454 | 0.00705 | -0.024 | -64.439
-5.5 | -0.398 | 0.00606 | -0.025 | -65.66
-5 | -0.34 | 0.00603 | -0.026 | -56.391
-4.5 | -0.281 | 0.00644 | -0.028 | -43.666
-4 | -0.222 | 0.00643 | -0.029 | -34.444
-3.5 | -0.161 | 0.00646 | -0.03 | -24.981
-3 | -0.101 | 0.00676 | -0.032 | -14.894
-2.5 | -0.039 | 0.00633 | -0.033 | -6.201
-2 | 0.022 | 0.0063 | -0.034 | 3.556
-1.5 | 0.084 | 0.00693 | -0.035 | 12.157
-1 | 0.146 | 0.00691 | -0.037 | 21.158
-0.5 | 0.209 | 0.00684 | -0.038 | 30.516
0 | 0.269 | 0.00683 | -0.039 | 39.386
0.5 | 0.33 | 0.0051 | -0.041 | 64.796
1 | 0.39 | 0.00526 | -0.042 | 74.304
1.5 | 0.451 | 0.00544 | -0.043 | 82.897
2 | 0.512 | 0.00559 | -0.044 | 91.593
2.5 | 0.573 | 0.00581 | -0.046 | 98.582
3 | 0.633 | 0.006 | -0.047 | 105.478
3.5 | 0.693 | 0.00636 | -0.048 | 109.024
4 | 0.753 | 0.00682 | -0.05 | 110.393
4.5 | 0.811 | 0.00718 | -0.051 | 112.899
5 | 0.869 | 0.00749 | -0.052 | 116.114
5.5 | 0.927 | 0.00823 | -0.053 | 112.617
6 | 0.983 | 0.00863 | -0.055 | 113.958
6.5 | 1.038 | 0.00897 | -0.056 | 115.68
7 | 1.09 | 0.0093 | -0.057 | 117.209
7.5 | 1.141 | 0.00969 | -0.058 | 117.805
8 | 1.19 | 0.01007 | -0.06 | 118.162
8.5 | 1.236 | 0.01048 | -0.061 | 117.931
9 | 1.28 | 0.0112 | -0.062 | 114.286
9.5 | 1.32 | 0.01174 | -0.063 | 112.454
10 | 1.355 | 0.01226 | -0.064 | 110.566
10.5 | 1.386 | 0.01283 | -0.066 | 108.027
11 | 1.412 | 0.01338 | -0.067 | 105.496
11.5 | 1.433 | 0.01402 | -0.068 | 102.233
12 | 1.45 | 0.01467 | -0.069 | 98.854
12.5 | 1.461 | 0.01551 | -0.07 | 94.227
13 | 1.468 | 0.01625 | -0.071 | 90.351
13.5 | 1.47 | 0.01712 | -0.073 | 85.838
14 | 1.467 | 0.01809 | -0.074 | 81.072
14.5 | 1.459 | 0.01907 | -0.075 | 76.505
15 | 1.446 | 0.02033 | -0.076 | 71.166
15.5 | 1.43 | 0.02144 | -0.077 | 66.708
16 | 1.409 | 0.02282 | -0.078 | 61.757
16.5 | 1.381 | 0.02442 | -0.079 | 56.566
17 | 1.348 | 0.02629 | -0.08 | 51.262
17.5 | 1.312 | 0.02813 | -0.08 | 46.626
18 | 1.274 | 0.02997 | -0.081 | 42.515
18.5 | 1.233 | 0.03294 | -0.082 | 37.443

## 138. Re 18M Mach 0.00 (2)
BIGFOIL.COM POLAR EXPORT
NACA67-416 a=0.2
NACA67-416 a=0.2 |  |  |  | Cl Max: | 1.6035 | at alpha= | 20 | deg
XFOIL ncrit=9 |  |  |  | L/D Max: | 102.822 | at alpha= | 2.5 | deg
Re: | 18000000 |  |  | Cd Min: | 0.03758 | at alpha= | 20 | deg
Mach: | 0 |  |  | Cl=0 at alpha= | -2.7969 | deg
|  |  |  | @ Cl=0.1, Cd= | 0.0050823
|  |  |  | @ Cl=0.4, Cd= | 0.0041211
|  |  |  | @ Cl=0.6, Cd= | 0.0063102
alpha (deg) | Cl | Cd | Cm | Cl/Cd
-20 | -1.4581 | 0.02264 | -0.1006 | -64.4037
-19.5 | -1.4396 | 0.02104 | -0.0974 | -68.4221
-19 | -1.4058 | 0.02031 | -0.0956 | -69.2171
-18.5 | -1.3874 | 0.01869 | -0.0918 | -74.2322
-18 | -1.3618 | 0.01749 | -0.0887 | -77.8616
-17.5 | -1.3298 | 0.01656 | -0.0863 | -80.3019
-17 | -1.2976 | 0.01569 | -0.0838 | -82.7024
-16.5 | -1.2624 | 0.0149 | -0.0816 | -84.7248
-16 | -1.2273 | 0.01414 | -0.0792 | -86.7963
-15.5 | -1.1929 | 0.01314 | -0.0767 | -90.7839
-15 | -1.1564 | 0.01229 | -0.0745 | -94.0928
-14.5 | -1.1158 | 0.01167 | -0.0727 | -95.6127
-14 | -1.0777 | 0.01072 | -0.0706 | -100.5317
-13.5 | -1.0335 | 0.01028 | -0.0693 | -100.535
-13 | -0.9891 | 0.00987 | -0.068 | -100.2128
-12.5 | -0.9429 | 0.00949 | -0.067 | -99.3572
-12 | -0.8969 | 0.0091 | -0.0659 | -98.5604
-11.5 | -0.8516 | 0.00869 | -0.0646 | -97.9977
-11 | -0.8047 | 0.00835 | -0.0636 | -96.3713
-10.5 | -0.757 | 0.00805 | -0.0627 | -94.0373
-10 | -0.7097 | 0.00777 | -0.0616 | -91.3385
-9.5 | -0.6618 | 0.0075 | -0.0607 | -88.24
-8 | -0.5173 | 0.00675 | -0.0578 | -76.637
-7.5 | -0.4699 | 0.00647 | -0.0566 | -72.6275
-7 | -0.4224 | 0.00624 | -0.0554 | -67.6923
-6.5 | -0.3759 | 0.00603 | -0.0539 | -62.3383
-6 | -0.3319 | 0.00586 | -0.0519 | -56.6382
-5.5 | -0.2821 | 0.0057 | -0.0511 | -49.4912
-5 | -0.23 | 0.00553 | -0.0508 | -41.5913
-4.5 | -0.1785 | 0.00535 | -0.0504 | -33.3645
-4 | -0.1258 | 0.00522 | -0.0502 | -24.0996
-3.5 | -0.0733 | 0.00508 | -0.05 | -14.4291
-3 | -0.0208 | 0.00499 | -0.0498 | -4.1683
-2.5 | 0.0304 | 0.00501 | -0.0494 | 6.0679
-1 | 0.1845 | 0.00517 | -0.0482 | 35.6867
0 | 0.2818 | 0.00515 | -0.0463 | 54.7184
0.5 | 0.329 | 0.00519 | -0.0451 | 63.3911
1.5 | 0.3833 | 0.00406 | -0.0346 | 94.4089
2 | 0.427 | 0.00422 | -0.0327 | 101.1848
2.5 | 0.4627 | 0.0045 | -0.0289 | 102.8222
3 | 0.488 | 0.00485 | -0.0229 | 100.6186
3.5 | 0.5157 | 0.00537 | -0.0177 | 96.0335
4 | 0.5517 | 0.0058 | -0.0143 | 95.1207
4.5 | 0.5902 | 0.00619 | -0.0115 | 95.3473
5 | 0.6269 | 0.00664 | -0.0085 | 94.4127
5.5 | 0.6653 | 0.0071 | -0.0058 | 93.7042
6 | 0.7023 | 0.0076 | -0.003 | 92.4079
6.5 | 0.7395 | 0.00815 | -0.0003 | 90.7362
7 | 0.7787 | 0.00864 | 0.002 | 90.1273
7.5 | 0.822 | 0.00903 | 0.0034 | 91.0299
8 | 0.8643 | 0.00946 | 0.005 | 91.3636
8.5 | 0.9045 | 0.00996 | 0.0068 | 90.8133
9 | 0.9482 | 0.01037 | 0.008 | 91.4368
9.5 | 0.9878 | 0.01089 | 0.0098 | 90.7071
10 | 1.0279 | 0.01141 | 0.0115 | 90.0876
10.5 | 1.0679 | 0.01196 | 0.0131 | 89.2893
11 | 1.1035 | 0.01264 | 0.0154 | 87.3022
11.5 | 1.1405 | 0.01333 | 0.0173 | 85.5589
12 | 1.1762 | 0.01408 | 0.0194 | 83.5369
12.5 | 1.2117 | 0.01486 | 0.0213 | 81.541
13 | 1.2476 | 0.01562 | 0.0231 | 79.872
13.5 | 1.2799 | 0.01655 | 0.0254 | 77.3353
14 | 1.3148 | 0.01742 | 0.0271 | 75.4765
14.5 | 1.3453 | 0.01844 | 0.0294 | 72.9555
15 | 1.3776 | 0.01949 | 0.0313 | 70.6824
15.5 | 1.4027 | 0.02086 | 0.034 | 67.2435
16 | 1.432 | 0.0221 | 0.0359 | 64.7964
16.5 | 1.4603 | 0.02341 | 0.0379 | 62.3793
17 | 1.4838 | 0.02507 | 0.0402 | 59.1863
17.5 | 1.5121 | 0.02647 | 0.0418 | 57.125
18 | 1.5351 | 0.02827 | 0.0438 | 54.3014
18.5 | 1.5553 | 0.03029 | 0.0458 | 51.347
19 | 1.5671 | 0.033 | 0.0483 | 47.4879
20 | 1.6035 | 0.03758 | 0.0516 | 42.669

## 139. Re 18M Mach 0.10 (1)
BIGFOIL.COM POLAR EXPORT
NACA67-416 a=0.2
NACA67-416 a=0.2 |  |  |  | Cl Max: | 1.459 | at alpha= | 13 | deg
JavaFoil+Calcfoil stall+Eppler ext transition |  |  |  | L/D Max: | 117.611 | at alpha= | 8 | deg
Re: | 18000000 |  |  | Cd Min: | 0.00513 | at alpha= | 0.5 | deg
Mach: | 0.1 |  |  | Cl=0 at alpha= | -2.1855 | deg
|  |  |  | @ Cl=0.1, Cd= | 0.0069321
|  |  |  | @ Cl=0.4, Cd= | 0.0053045
|  |  |  | @ Cl=0.6, Cd= | 0.0058979
alpha (deg) | Cl | Cd | Cm | Cl/Cd
-16.5 | -0.731 | 0.1156 | 0 | -6.327
-16 | -0.747 | 0.1095 | 0 | -6.821
-15.5 | -0.761 | 0.10202 | -0.001 | -7.463
-15 | -0.773 | 0.09594 | -0.002 | -8.055
-14.5 | -0.782 | 0.08974 | -0.002 | -8.714
-14 | -0.788 | 0.0843 | -0.003 | -9.343
-13.5 | -0.792 | 0.07747 | -0.004 | -10.224
-13 | -0.791 | 0.07243 | -0.005 | -10.921
-12.5 | -0.793 | 0.06352 | -0.006 | -12.477
-12 | -0.913 | 0.01364 | -0.009 | -66.944
-11.5 | -0.916 | 0.00979 | -0.011 | -93.547
-11 | -0.895 | 0.00946 | -0.012 | -94.612
-10.5 | -0.87 | 0.00903 | -0.013 | -96.326
-10 | -0.839 | 0.00869 | -0.014 | -96.581
-9.5 | -0.802 | 0.0084 | -0.015 | -95.486
-9 | -0.759 | 0.00807 | -0.017 | -94.046
-8.5 | -0.714 | 0.00782 | -0.018 | -91.346
-8 | -0.666 | 0.00764 | -0.019 | -87.204
-7.5 | -0.617 | 0.00748 | -0.02 | -82.389
-7 | -0.565 | 0.00736 | -0.021 | -76.746
-6.5 | -0.511 | 0.0072 | -0.023 | -70.994
-6 | -0.456 | 0.00707 | -0.024 | -64.447
-5.5 | -0.399 | 0.00605 | -0.025 | -65.954
-5 | -0.341 | 0.00606 | -0.027 | -56.368
-4.5 | -0.282 | 0.00647 | -0.028 | -43.676
-4 | -0.223 | 0.00642 | -0.029 | -34.661
-3.5 | -0.162 | 0.00649 | -0.03 | -24.963
-3 | -0.101 | 0.00674 | -0.032 | -15.009
-2.5 | -0.039 | 0.00641 | -0.033 | -6.158
-2 | 0.023 | 0.00688 | -0.034 | 3.272
-1.5 | 0.085 | 0.00692 | -0.036 | 12.244
-1 | 0.147 | 0.00697 | -0.037 | 21.085
-0.5 | 0.21 | 0.00682 | -0.038 | 30.735
0 | 0.27 | 0.00682 | -0.039 | 39.616
0.5 | 0.332 | 0.00513 | -0.041 | 64.75
1 | 0.392 | 0.00528 | -0.042 | 74.28
1.5 | 0.454 | 0.00547 | -0.043 | 82.923
2 | 0.515 | 0.00562 | -0.045 | 91.607
2.5 | 0.575 | 0.00582 | -0.046 | 98.846
3 | 0.636 | 0.00601 | -0.047 | 105.826
3.5 | 0.697 | 0.00637 | -0.048 | 109.335
4 | 0.756 | 0.00686 | -0.05 | 110.294
4.5 | 0.815 | 0.00723 | -0.051 | 112.757
5 | 0.873 | 0.00752 | -0.052 | 116.164
5.5 | 0.931 | 0.00829 | -0.054 | 112.331
6 | 0.988 | 0.00872 | -0.055 | 113.256
6.5 | 1.042 | 0.00905 | -0.056 | 115.101
7 | 1.095 | 0.0094 | -0.057 | 116.431
7.5 | 1.146 | 0.00976 | -0.059 | 117.401
8 | 1.194 | 0.01016 | -0.06 | 117.611
8.5 | 1.241 | 0.0106 | -0.061 | 117.104
9 | 1.284 | 0.01132 | -0.062 | 113.396
9.5 | 1.324 | 0.01185 | -0.064 | 111.733
10 | 1.358 | 0.0124 | -0.065 | 109.468
10.5 | 1.387 | 0.01297 | -0.066 | 106.977
11 | 1.412 | 0.01356 | -0.067 | 104.149
11.5 | 1.432 | 0.01421 | -0.068 | 100.722
12 | 1.446 | 0.01486 | -0.07 | 97.306
12.5 | 1.455 | 0.01576 | -0.071 | 92.358
13 | 1.459 | 0.01653 | -0.072 | 88.286
13.5 | 1.457 | 0.01741 | -0.073 | 83.694
14 | 1.451 | 0.01845 | -0.074 | 78.615
14.5 | 1.439 | 0.01967 | -0.075 | 73.147
15 | 1.422 | 0.02078 | -0.076 | 68.44
15.5 | 1.401 | 0.02212 | -0.077 | 63.333
16 | 1.376 | 0.02351 | -0.078 | 58.508
16.5 | 1.342 | 0.02528 | -0.079 | 53.084
17 | 1.303 | 0.02734 | -0.08 | 47.658
17.5 | 1.262 | 0.02937 | -0.081 | 42.961
18 | 1.218 | 0.03174 | -0.081 | 38.371

## 140. Re 18M Mach 0.10 (2)
BIGFOIL.COM POLAR EXPORT
NACA67-416 a=0.2
NACA67-416 a=0.2 |  |  |  | Cl Max: | 1.5993 | at alpha= | 20 | deg
XFOIL ncrit=9 |  |  |  | L/D Max: | 102.812 | at alpha= | 2.5 | deg
Re: | 18000000 |  |  | Cd Min: | 0.03951 | at alpha= | 20 | deg
Mach: | 0.1 |  |  | Cl=0 at alpha= | -2.8119 | deg
|  |  |  | @ Cl=0.1, Cd= | 0.0050858
|  |  |  | @ Cl=0.4, Cd= | 0.0041464
|  |  |  | @ Cl=0.6, Cd= | 0.0063576
alpha (deg) | Cl | Cd | Cm | Cl/Cd
-20 | -1.4448 | 0.02467 | -0.1079 | -58.5651
-19.5 | -1.4312 | 0.02269 | -0.1042 | -63.0762
-19 | -1.4015 | 0.02168 | -0.1018 | -64.6448
-18.5 | -1.3849 | 0.0199 | -0.0978 | -69.593
-18 | -1.3646 | 0.01827 | -0.0939 | -74.6907
-17.5 | -1.3338 | 0.01728 | -0.091 | -77.1875
-17 | -1.3034 | 0.01624 | -0.0881 | -80.2586
-16.5 | -1.2683 | 0.01541 | -0.0856 | -82.3037
-16 | -1.2329 | 0.01461 | -0.083 | -84.3874
-15.5 | -1.198 | 0.01363 | -0.0803 | -87.8944
-15 | -1.1597 | 0.01285 | -0.0781 | -90.249
-14.5 | -1.119 | 0.01225 | -0.0761 | -91.3469
-14 | -1.0839 | 0.01094 | -0.0733 | -99.0768
-13.5 | -1.0393 | 0.01043 | -0.0719 | -99.6453
-13 | -0.9941 | 0.01 | -0.0704 | -99.41
-12.5 | -0.9479 | 0.0096 | -0.0691 | -98.7396
-12 | -0.9008 | 0.00922 | -0.068 | -97.7007
-11.5 | -0.8545 | 0.0088 | -0.0667 | -97.1023
-11 | -0.8078 | 0.00843 | -0.0654 | -95.8244
-10.5 | -0.7594 | 0.00812 | -0.0644 | -93.5222
-10 | -0.7112 | 0.00784 | -0.0634 | -90.7143
-9.5 | -0.6632 | 0.00756 | -0.0623 | -87.7249
-9 | -0.6143 | 0.0073 | -0.0613 | -84.1507
-8.5 | -0.5657 | 0.00706 | -0.0603 | -80.1275
-8 | -0.517 | 0.00679 | -0.0593 | -76.1414
-7.5 | -0.4688 | 0.00651 | -0.0581 | -72.0123
-7 | -0.4206 | 0.00627 | -0.0569 | -67.0813
-6.5 | -0.3734 | 0.00606 | -0.0555 | -61.6172
-6 | -0.3284 | 0.00585 | -0.0536 | -56.1368
-5.5 | -0.2812 | 0.00571 | -0.0521 | -49.2469
-5 | -0.229 | 0.00554 | -0.0517 | -41.3357
-4.5 | -0.1774 | 0.00536 | -0.0512 | -33.097
-4 | -0.1246 | 0.00523 | -0.051 | -23.8241
-3.5 | -0.0719 | 0.00508 | -0.0507 | -14.1535
-3 | -0.0193 | 0.00499 | -0.0505 | -3.8677
-2.5 | 0.032 | 0.00501 | -0.05 | 6.3872
-2 | 0.0837 | 0.00507 | -0.0496 | 16.5089
-1.5 | 0.1353 | 0.00512 | -0.0492 | 26.4258
-0.5 | 0.236 | 0.00519 | -0.0478 | 45.4721
0 | 0.2838 | 0.00516 | -0.0467 | 55
0.5 | 0.3312 | 0.00519 | -0.0454 | 63.815
1 | 0.3742 | 0.0053 | -0.0432 | 70.6038
1.5 | 0.3843 | 0.00406 | -0.0346 | 94.6552
2.5 | 0.4606 | 0.00448 | -0.0279 | 102.8125
3 | 0.4869 | 0.00487 | -0.0221 | 99.9795
3.5 | 0.5162 | 0.00537 | -0.0172 | 96.1266
4 | 0.5501 | 0.00585 | -0.0134 | 94.0342
4.5 | 0.5902 | 0.00623 | -0.0108 | 94.7352
5 | 0.6263 | 0.0067 | -0.0076 | 93.4776
5.5 | 0.6645 | 0.00717 | -0.0049 | 92.6778
6 | 0.7022 | 0.00767 | -0.0021 | 91.5515
6.5 | 0.7389 | 0.00824 | 0.0008 | 89.6723
7 | 0.7787 | 0.00873 | 0.003 | 89.1982
7.5 | 0.8227 | 0.00912 | 0.0044 | 90.2083
8 | 0.8636 | 0.00959 | 0.0063 | 90.0521
8.5 | 0.9055 | 0.01007 | 0.0079 | 89.9206
9 | 0.9497 | 0.01048 | 0.0091 | 90.6202
9.5 | 0.9884 | 0.01105 | 0.0112 | 89.448
10 | 1.0296 | 0.01156 | 0.0128 | 89.0657
10.5 | 1.0682 | 0.01216 | 0.0147 | 87.8454
11 | 1.1054 | 0.01283 | 0.0168 | 86.1574
11.5 | 1.1427 | 0.01354 | 0.0188 | 84.3944
12 | 1.1776 | 0.01435 | 0.0211 | 82.0627
12.5 | 1.2142 | 0.01512 | 0.023 | 80.3042
13 | 1.2484 | 0.01597 | 0.0252 | 78.1716
13.5 | 1.2828 | 0.01688 | 0.0273 | 75.9953
14.5 | 1.3484 | 0.01885 | 0.0315 | 71.5332
15.5 | 1.4059 | 0.02136 | 0.0363 | 65.8193
16 | 1.4334 | 0.02275 | 0.0385 | 63.0066
16.5 | 1.4636 | 0.02403 | 0.0404 | 60.9072
17 | 1.4853 | 0.02588 | 0.0429 | 57.3918
17.5 | 1.5105 | 0.02754 | 0.0449 | 54.8475
18 | 1.5344 | 0.0294 | 0.0468 | 52.1905
18.5 | 1.5544 | 0.03155 | 0.0489 | 49.2678
19 | 1.5667 | 0.03435 | 0.0512 | 45.6099
19.5 | 1.5819 | 0.03702 | 0.0531 | 42.731
20 | 1.5993 | 0.03951 | 0.0547 | 40.4784

## 141. Re 18M Mach 0.25 (1)
BIGFOIL.COM POLAR EXPORT
NACA67-416 a=0.2
NACA67-416 a=0.2 |  |  |  | Cl Max: | 1.409 | at alpha= | 11.5 | deg
JavaFoil+Calcfoil stall+Eppler ext transition |  |  |  | L/D Max: | 115.004 | at alpha= | 5 | deg
Re: | 18000000 |  |  | Cd Min: | 0.00522 | at alpha= | 0.5 | deg
Mach: | 0.25 |  |  | Cl=0 at alpha= | -2.1825 | deg
|  |  |  | @ Cl=0.1, Cd= | 0.0064692
|  |  |  | @ Cl=0.4, Cd= | 0.0053723
|  |  |  | @ Cl=0.6, Cd= | 0.0060176
alpha (deg) | Cl | Cd | Cm | Cl/Cd
-15.5 | -0.521 | 0.11565 | -0.001 | -4.501
-15 | -0.564 | 0.10714 | -0.001 | -5.264
-14.5 | -0.602 | 0.10196 | -0.002 | -5.905
-14 | -0.636 | 0.09417 | -0.003 | -6.758
-13.5 | -0.664 | 0.08855 | -0.003 | -7.499
-13 | -0.687 | 0.08134 | -0.004 | -8.443
-12.5 | -0.701 | 0.07792 | -0.005 | -9
-12 | -0.711 | 0.07207 | -0.006 | -9.867
-11.5 | -0.719 | 0.06309 | -0.007 | -11.398
-11 | -0.723 | 0.05412 | -0.008 | -13.359
-10.5 | -0.847 | 0.00965 | -0.013 | -87.804
-10 | -0.827 | 0.00916 | -0.014 | -90.307
-9.5 | -0.797 | 0.00875 | -0.016 | -91.084
-9 | -0.76 | 0.00842 | -0.017 | -90.226
-8.5 | -0.718 | 0.00816 | -0.018 | -87.947
-8 | -0.673 | 0.00788 | -0.019 | -85.366
-7.5 | -0.625 | 0.00777 | -0.021 | -80.448
-7 | -0.574 | 0.00754 | -0.022 | -76.085
-6.5 | -0.521 | 0.00735 | -0.023 | -70.847
-6 | -0.465 | 0.00723 | -0.025 | -64.357
-5.5 | -0.408 | 0.0072 | -0.026 | -56.627
-5 | -0.349 | 0.00714 | -0.027 | -48.907
-4.5 | -0.289 | 0.00708 | -0.029 | -40.82
-4 | -0.228 | 0.00575 | -0.03 | -39.649
-3.5 | -0.166 | 0.00574 | -0.031 | -28.957
-3 | -0.104 | 0.00587 | -0.033 | -17.64
-2.5 | -0.04 | 0.0064 | -0.034 | -6.322
-2 | 0.023 | 0.00639 | -0.035 | 3.611
-1.5 | 0.087 | 0.00639 | -0.036 | 13.59
-1 | 0.151 | 0.00678 | -0.038 | 22.262
-0.5 | 0.215 | 0.00671 | -0.039 | 32.113
0 | 0.277 | 0.00698 | -0.04 | 39.742
0.5 | 0.341 | 0.00522 | -0.042 | 65.325
1 | 0.403 | 0.00538 | -0.043 | 74.846
1.5 | 0.465 | 0.00559 | -0.044 | 83.289
2 | 0.528 | 0.00575 | -0.046 | 91.765
2.5 | 0.591 | 0.00599 | -0.047 | 98.665
3 | 0.653 | 0.00618 | -0.048 | 105.641
3.5 | 0.715 | 0.00657 | -0.05 | 108.844
4 | 0.776 | 0.00706 | -0.051 | 109.888
4.5 | 0.836 | 0.00748 | -0.052 | 111.842
5 | 0.896 | 0.00779 | -0.054 | 115.004
5.5 | 0.954 | 0.00861 | -0.055 | 110.823
6 | 1.012 | 0.00905 | -0.056 | 111.874
6.5 | 1.067 | 0.00941 | -0.058 | 113.377
7 | 1.12 | 0.00979 | -0.059 | 114.455
7.5 | 1.171 | 0.01021 | -0.06 | 114.632
8 | 1.219 | 0.01065 | -0.061 | 114.424
8.5 | 1.263 | 0.01143 | -0.063 | 110.52
9 | 1.304 | 0.01198 | -0.064 | 108.868
9.5 | 1.34 | 0.01254 | -0.065 | 106.791
10 | 1.367 | 0.01319 | -0.066 | 103.688
10.5 | 1.389 | 0.01384 | -0.068 | 100.305
11 | 1.403 | 0.0146 | -0.069 | 96.078
11.5 | 1.409 | 0.01542 | -0.07 | 91.353
12 | 1.407 | 0.01622 | -0.071 | 86.77
12.5 | 1.397 | 0.01719 | -0.072 | 81.29
13 | 1.377 | 0.01842 | -0.074 | 74.796
13.5 | 1.349 | 0.01965 | -0.075 | 68.662
14 | 1.311 | 0.02142 | -0.076 | 61.212
14.5 | 1.266 | 0.02262 | -0.077 | 55.968
15 | 1.21 | 0.02482 | -0.078 | 48.77
15.5 | 1.148 | 0.02721 | -0.078 | 42.185
16 | 1.078 | 0.03053 | -0.079 | 35.297
16.5 | 0.994 | 0.03476 | -0.08 | 28.588

## 142. Re 18M Mach 0.25 (2)
BIGFOIL.COM POLAR EXPORT
NACA67-416 a=0.2
NACA67-416 a=0.2 |  |  |  | Cl Max: | 1.579 | at alpha= | 20 | deg
XFOIL ncrit=9 |  |  |  | L/D Max: | 99.0588 | at alpha= | 2 | deg
Re: | 18000000 |  |  | Cd Min: | 0.05087 | at alpha= | 20 | deg
Mach: | 0.25 |  |  | Cl=0 at alpha= | -2.9046 | deg
|  |  |  | @ Cl=0.1, Cd= | 0.0050946
|  |  |  | @ Cl=0.4, Cd= | 0.0040857
|  |  |  | @ Cl=0.6, Cd= | 0.00672
alpha (deg) | Cl | Cd | Cm | Cl/Cd
-20 | -1.2399 | 0.04768 | -0.1401 | -26.0046
-19.5 | -1.2843 | 0.03928 | -0.1401 | -32.696
-19 | -1.2912 | 0.03478 | -0.1375 | -37.1248
-18.5 | -1.311 | 0.03001 | -0.1329 | -43.6854
-18 | -1.328 | 0.02584 | -0.1268 | -51.3932
-17.5 | -1.3121 | 0.02366 | -0.122 | -55.4565
-17 | -1.3016 | 0.02126 | -0.1164 | -61.223
-16.5 | -1.2779 | 0.01957 | -0.1115 | -65.2989
-16 | -1.2503 | 0.01809 | -0.1067 | -69.1155
-15.5 | -1.2251 | 0.0164 | -0.1016 | -74.7012
-15 | -1.1902 | 0.01516 | -0.0974 | -78.5092
-14.5 | -1.15 | 0.01421 | -0.0939 | -80.9289
-14 | -1.1074 | 0.01331 | -0.0906 | -83.2006
-13.5 | -1.0665 | 0.01219 | -0.0873 | -87.4897
-13 | -1.025 | 0.01091 | -0.0841 | -93.9505
-12.5 | -0.9755 | 0.01032 | -0.0819 | -94.5252
-12 | -0.9251 | 0.00985 | -0.0799 | -93.9188
-11.5 | -0.8749 | 0.00942 | -0.078 | -92.8769
-11 | -0.8245 | 0.00895 | -0.0761 | -92.1229
-10.5 | -0.7731 | 0.00856 | -0.0745 | -90.3154
-10 | -0.7219 | 0.00822 | -0.0729 | -87.8224
-9.5 | -0.671 | 0.00789 | -0.0713 | -85.0444
-8 | -0.5157 | 0.00704 | -0.0674 | -73.2528
-7.5 | -0.4645 | 0.00673 | -0.0661 | -69.0193
-7 | -0.4136 | 0.00646 | -0.0648 | -64.0248
-6.5 | -0.3629 | 0.00622 | -0.0634 | -58.3441
-6 | -0.3138 | 0.00597 | -0.0618 | -52.5628
-5.5 | -0.2639 | 0.00575 | -0.0603 | -45.8957
-5 | -0.2149 | 0.00556 | -0.0587 | -38.6511
-4.5 | -0.1685 | 0.00542 | -0.0564 | -31.0886
-4 | -0.1167 | 0.00528 | -0.0555 | -22.1023
-3.5 | -0.0633 | 0.00511 | -0.0549 | -12.3875
-3 | -0.01 | 0.005 | -0.0543 | -2
-2.5 | 0.0424 | 0.00499 | -0.0536 | 8.497
-2 | 0.094 | 0.00509 | -0.0528 | 18.4676
-1.5 | 0.1461 | 0.00513 | -0.052 | 28.4795
-1 | 0.1978 | 0.0052 | -0.0513 | 38.0385
-0.5 | 0.2479 | 0.00522 | -0.0502 | 47.4904
0 | 0.2951 | 0.0052 | -0.0485 | 56.75
0.5 | 0.3428 | 0.00522 | -0.0469 | 65.6705
1 | 0.3863 | 0.00531 | -0.0445 | 72.7495
1.5 | 0.3916 | 0.00402 | -0.0344 | 97.4129
2 | 0.421 | 0.00425 | -0.0288 | 99.0588
2.5 | 0.4515 | 0.00458 | -0.0234 | 98.5808
3 | 0.4784 | 0.00506 | -0.0176 | 94.5455
3.5 | 0.5158 | 0.00547 | -0.014 | 94.2962
4 | 0.5478 | 0.00604 | -0.0095 | 90.6954
5 | 0.6238 | 0.00703 | -0.0031 | 88.734
5.5 | 0.662 | 0.00756 | 0 | 87.5661
6 | 0.7004 | 0.00811 | 0.003 | 86.3625
6.5 | 0.7384 | 0.00872 | 0.006 | 84.6789
7 | 0.7779 | 0.00928 | 0.0087 | 83.8254
7.5 | 0.8236 | 0.00971 | 0.0102 | 84.8198
8 | 0.8658 | 0.01024 | 0.0124 | 84.5508
8.5 | 0.9089 | 0.01076 | 0.0143 | 84.4703
9 | 0.9544 | 0.01124 | 0.0158 | 84.911
9.5 | 0.9943 | 0.0119 | 0.0182 | 83.5546
10 | 1.0359 | 0.01253 | 0.0202 | 82.6736
10.5 | 1.0738 | 0.01329 | 0.0228 | 80.7976
11 | 1.1138 | 0.01402 | 0.0251 | 79.4437
11.5 | 1.1499 | 0.01492 | 0.0278 | 77.071
12 | 1.1881 | 0.01579 | 0.0302 | 75.2438
13 | 1.2597 | 0.01782 | 0.0354 | 70.6902
13.5 | 1.2954 | 0.01888 | 0.038 | 68.6123
14 | 1.3279 | 0.02016 | 0.0407 | 65.8681
14.5 | 1.3571 | 0.0216 | 0.0438 | 62.8287
15 | 1.3899 | 0.02297 | 0.0463 | 60.5094
15.5 | 1.4174 | 0.02465 | 0.0493 | 57.501
16 | 1.4453 | 0.02644 | 0.052 | 54.6634
16.5 | 1.47 | 0.02845 | 0.0548 | 51.6696
17 | 1.4889 | 0.03099 | 0.0577 | 48.0445
17.5 | 1.5096 | 0.03352 | 0.0603 | 45.0358
18 | 1.5308 | 0.03617 | 0.0624 | 42.3224
18.5 | 1.5475 | 0.03928 | 0.0645 | 39.3966
19.5 | 1.5627 | 0.0474 | 0.0681 | 32.9684
20 | 1.579 | 0.05087 | 0.0692 | 31.0399

## 143. Re 18M Mach 0.50 (1)
BIGFOIL.COM POLAR EXPORT
NACA67-416 a=0.2
NACA67-416 a=0.2 |  |  |  | Cl Max: | 1.29 | at alpha= | 8.5 | deg
JavaFoil+Calcfoil stall+Eppler ext transition |  |  |  | L/D Max: | 107.495 | at alpha= | 4.5 | deg
Re: | 18000000 |  |  | Cd Min: | 0.0057 | at alpha= | 0.5 | deg
Mach: | 0.5 |  |  | Cl=0 at alpha= | -2.1831 | deg
|  |  |  | @ Cl=0.1, Cd= | 0.0072634
|  |  |  | @ Cl=0.4, Cd= | 0.0057761
|  |  |  | @ Cl=0.6, Cd= | 0.0064683
alpha (deg) | Cl | Cd | Cm | Cl/Cd
-20 | -1 | 0.17348 | 0.005 | -5.763
-19.5 | -0.971 | 0.17058 | 0.004 | -5.695
-19 | -0.943 | 0.16621 | 0.004 | -5.675
-18.5 | -0.917 | 0.15388 | 0.003 | -5.958
-18 | -0.889 | 0.14608 | 0.002 | -6.086
-17.5 | -0.861 | 0.14233 | 0.002 | -6.049
-17 | -0.833 | 0.13701 | 0.001 | -6.078
-16.5 | -0.805 | 0.1303 | 0 | -6.178
-16 | -0.777 | 0.12042 | 0 | -6.456
-15.5 | -0.75 | 0.11329 | -0.001 | -6.621
-15 | -0.722 | 0.10477 | -0.002 | -6.895
-14.5 | -0.695 | 0.09716 | -0.003 | -7.153
-14 | -0.668 | 0.09082 | -0.003 | -7.353
-13.5 | -0.642 | 0.0826 | -0.004 | -7.775
-13 | -0.618 | 0.07413 | -0.005 | -8.332
-12.5 | -0.595 | 0.06536 | -0.006 | -9.099
-12 | -0.662 | 0.01463 | -0.011 | -45.262
-11.5 | -0.525 | 0.07813 | -0.006 | -6.716
-11 | -0.498 | 0.0689 | -0.007 | -7.229
-10.5 | -0.471 | 0.06252 | -0.008 | -7.537
-10 | -0.446 | 0.05557 | -0.01 | -8.03
-9.5 | -0.412 | 0.06518 | -0.009 | -6.321
-9 | -0.385 | 0.05763 | -0.01 | -6.674
-8.5 | -0.358 | 0.05128 | -0.011 | -6.979
-8 | -0.397 | 0.01037 | -0.021 | -38.32
-7.5 | -0.545 | 0.00945 | -0.023 | -57.617
-7 | -0.56 | 0.00886 | -0.025 | -63.232
-6.5 | -0.534 | 0.00849 | -0.026 | -62.88
-6 | -0.491 | 0.00793 | -0.027 | -61.913
-5.5 | -0.438 | 0.00747 | -0.029 | -58.627
-5 | -0.38 | 0.00774 | -0.03 | -49.042
-4.5 | -0.317 | 0.00762 | -0.032 | -41.559
-4 | -0.251 | 0.00743 | -0.033 | -33.842
-3.5 | -0.184 | 0.00738 | -0.035 | -24.906
-3 | -0.115 | 0.00738 | -0.036 | -15.551
-2.5 | -0.045 | 0.0073 | -0.037 | -6.155
-2 | 0.026 | 0.00729 | -0.039 | 3.521
-1.5 | 0.097 | 0.00726 | -0.04 | 13.319
-1 | 0.168 | 0.00734 | -0.042 | 22.883
-0.5 | 0.24 | 0.00741 | -0.043 | 32.38
0 | 0.309 | 0.00738 | -0.045 | 41.865
0.5 | 0.379 | 0.0057 | -0.047 | 66.566
1 | 0.448 | 0.00595 | -0.048 | 75.329
1.5 | 0.518 | 0.00617 | -0.05 | 83.84
2 | 0.587 | 0.00642 | -0.051 | 91.524
2.5 | 0.657 | 0.00668 | -0.052 | 98.262
3 | 0.726 | 0.00693 | -0.054 | 104.713
3.5 | 0.794 | 0.00747 | -0.055 | 106.317
4 | 0.861 | 0.00811 | -0.057 | 106.187
4.5 | 0.927 | 0.00863 | -0.058 | 107.495
5 | 0.992 | 0.00965 | -0.06 | 102.812
5.5 | 1.055 | 0.01024 | -0.061 | 103
6 | 1.116 | 0.01077 | -0.063 | 103.597
6.5 | 1.17 | 0.01133 | -0.064 | 103.261
7 | 1.218 | 0.01196 | -0.066 | 101.886
7.5 | 1.258 | 0.01296 | -0.067 | 97.008
8 | 1.284 | 0.01385 | -0.068 | 92.73
8.5 | 1.29 | 0.01487 | -0.07 | 86.754
9 | 1.258 | 0.01616 | -0.071 | 77.825
9.5 | 1.09 | 0.01791 | -0.072 | 60.847
10 | 0.819 | 0.01968 | -0.074 | 41.623
10.5 | 0.709 | 0.07237 | -0.041 | 9.793
11 | 0.879 | 0.02313 | -0.076 | 38.008
11.5 | 0.916 | 0.02141 | -0.078 | 42.786
12 | 0.945 | 0.02374 | -0.079 | 39.819
12.5 | 0.967 | 0.02899 | -0.079 | 33.347
13 | 0.848 | 0.094 | -0.048 | 9.016
13.5 | 1.032 | 0.0299 | -0.082 | 34.507

## 144. Re 18M Mach 0.50 (2)
BIGFOIL.COM POLAR EXPORT
NACA67-416 a=0.2
NACA67-416 a=0.2 |  |  |  | Cl Max: | 1.3017 | at alpha= | 13 | deg
XFOIL ncrit=9 |  |  |  | L/D Max: | 86.2979 | at alpha= | 2 | deg
Re: | 18000000 |  |  | Cd Min: | 0.02866 | at alpha= | 13 | deg
Mach: | 0.5 |  |  | Cl=0 at alpha= | -99 | deg
|  |  |  | @ Cl=0.1, Cd= | 0.00546
|  |  |  | @ Cl=0.4, Cd= | 0.0049418
|  |  |  | @ Cl=0.6, Cd= | 0.0082415
alpha (deg) | Cl | Cd | Cm | Cl/Cd
0 | 0.3487 | 0.00546 | -0.0572 | 63.8645
0.5 | 0.3863 | 0.00553 | -0.0518 | 69.8553
1.5 | 0.3968 | 0.00508 | -0.0274 | 78.1102
2 | 0.4056 | 0.0047 | -0.0165 | 86.2979
2.5 | 0.4351 | 0.00531 | -0.0099 | 81.9397
3 | 0.4644 | 0.00601 | -0.0033 | 77.2712
3.5 | 0.5087 | 0.00649 | 0.0003 | 78.3821
4 | 0.5492 | 0.00711 | 0.0046 | 77.2433
4.5 | 0.5838 | 0.0079 | 0.0098 | 73.8987
5 | 0.6208 | 0.00868 | 0.0146 | 71.5207
5.5 | 0.6569 | 0.00956 | 0.0194 | 68.7134
6 | 0.7027 | 0.01022 | 0.0227 | 68.7573
6.5 | 0.7405 | 0.01116 | 0.0272 | 66.353
7 | 0.7805 | 0.01209 | 0.0314 | 64.5575
7.5 | 0.8292 | 0.01284 | 0.0343 | 64.5794
8 | 0.8794 | 0.01358 | 0.0371 | 64.757
8.5 | 0.9272 | 0.01446 | 0.0403 | 64.1217
9 | 0.9781 | 0.01529 | 0.0433 | 63.9699
9.5 | 1.025 | 0.01632 | 0.0468 | 62.8064
10 | 1.0699 | 0.0175 | 0.0507 | 61.1371
10.5 | 1.1109 | 0.01892 | 0.0551 | 58.7156
11 | 1.1578 | 0.02019 | 0.059 | 57.3452
11.5 | 1.2 | 0.02177 | 0.0634 | 55.1217
12 | 1.2399 | 0.02358 | 0.0682 | 52.5827
12.5 | 1.2769 | 0.02571 | 0.0732 | 49.6655
13 | 1.3017 | 0.02866 | 0.0792 | 45.4187

## 145. Re 20M Mach 0.00 (1)
BIGFOIL.COM POLAR EXPORT
NACA67-416 a=0.2
NACA67-416 a=0.2 |  |  |  | Cl Max: | 1.471 | at alpha= | 13.5 | deg
JavaFoil+Calcfoil stall+Eppler ext transition |  |  |  | L/D Max: | 120.42 | at alpha= | 8 | deg
Re: | 20000000 |  |  | Cd Min: | 0.00526 | at alpha= | 1 | deg
Mach: | 0 |  |  | Cl=0 at alpha= | -2.1803 | deg
|  |  |  | @ Cl=0.1, Cd= | 0.0068884
|  |  |  | @ Cl=0.4, Cd= | 0.0052821
|  |  |  | @ Cl=0.6, Cd= | 0.0058615
alpha (deg) | Cl | Cd | Cm | Cl/Cd
-17 | -0.752 | 0.11852 | 0.001 | -6.349
-16.5 | -0.766 | 0.1127 | 0 | -6.797
-16 | -0.779 | 0.10537 | 0 | -7.392
-15.5 | -0.789 | 0.09922 | -0.001 | -7.956
-15 | -0.798 | 0.09287 | -0.002 | -8.593
-14.5 | -0.804 | 0.08664 | -0.002 | -9.283
-14 | -0.807 | 0.08128 | -0.003 | -9.931
-13.5 | -0.81 | 0.07403 | -0.004 | -10.937
-13 | -0.808 | 0.06757 | -0.005 | -11.965
-12.5 | -0.811 | 0.057 | -0.006 | -14.234
-12 | -0.93 | 0.01201 | -0.009 | -77.432
-11.5 | -0.922 | 0.00951 | -0.01 | -96.939
-11 | -0.899 | 0.00918 | -0.012 | -97.965
-10.5 | -0.872 | 0.00879 | -0.013 | -99.224
-10 | -0.84 | 0.00846 | -0.014 | -99.272
-9.5 | -0.802 | 0.00817 | -0.015 | -98.092
-9 | -0.759 | 0.00792 | -0.016 | -95.85
-8.5 | -0.713 | 0.00778 | -0.018 | -91.626
-8 | -0.665 | 0.00762 | -0.019 | -87.327
-7.5 | -0.615 | 0.00739 | -0.02 | -83.216
-7 | -0.563 | 0.00728 | -0.021 | -77.373
-6.5 | -0.51 | 0.00715 | -0.023 | -71.268
-6 | -0.454 | 0.0061 | -0.024 | -74.438
-5.5 | -0.398 | 0.00605 | -0.025 | -65.789
-5 | -0.34 | 0.00645 | -0.026 | -52.688
-4.5 | -0.281 | 0.00643 | -0.028 | -43.735
-4 | -0.222 | 0.00647 | -0.029 | -34.297
-3.5 | -0.162 | 0.00716 | -0.03 | -22.578
-3 | -0.101 | 0.00666 | -0.032 | -15.117
-2.5 | -0.039 | 0.00661 | -0.033 | -5.936
-2 | 0.022 | 0.00623 | -0.034 | 3.593
-1.5 | 0.084 | 0.00686 | -0.035 | 12.276
-1 | 0.146 | 0.00697 | -0.037 | 20.979
-0.5 | 0.209 | 0.00697 | -0.038 | 29.908
0 | 0.269 | 0.00685 | -0.039 | 39.273
0.5 | 0.331 | 0.00676 | -0.041 | 48.895
1 | 0.391 | 0.00526 | -0.042 | 74.319
1.5 | 0.452 | 0.00541 | -0.043 | 83.398
2 | 0.512 | 0.00557 | -0.044 | 91.906
2.5 | 0.573 | 0.00574 | -0.046 | 99.795
3 | 0.633 | 0.00601 | -0.047 | 105.459
3.5 | 0.693 | 0.00638 | -0.048 | 108.748
4 | 0.753 | 0.00678 | -0.05 | 111.012
4.5 | 0.811 | 0.00712 | -0.051 | 113.92
5 | 0.87 | 0.00769 | -0.052 | 113.005
5.5 | 0.927 | 0.00812 | -0.053 | 114.217
6 | 0.984 | 0.00851 | -0.055 | 115.556
6.5 | 1.038 | 0.00883 | -0.056 | 117.584
7 | 1.091 | 0.00917 | -0.057 | 118.942
7.5 | 1.142 | 0.00951 | -0.058 | 120.079
8 | 1.19 | 0.00989 | -0.06 | 120.42
8.5 | 1.237 | 0.01056 | -0.061 | 117.108
9 | 1.28 | 0.01101 | -0.062 | 116.291
9.5 | 1.321 | 0.01152 | -0.063 | 114.694
10 | 1.355 | 0.01204 | -0.064 | 112.567
10.5 | 1.386 | 0.01258 | -0.066 | 110.221
11 | 1.412 | 0.01319 | -0.067 | 107.112
11.5 | 1.434 | 0.01376 | -0.068 | 104.161
12 | 1.45 | 0.01445 | -0.069 | 100.386
12.5 | 1.462 | 0.01522 | -0.07 | 96.038
13 | 1.469 | 0.01595 | -0.071 | 92.111
13.5 | 1.471 | 0.01679 | -0.073 | 87.596
14 | 1.467 | 0.01775 | -0.074 | 82.688
14.5 | 1.459 | 0.01888 | -0.075 | 77.318
15 | 1.447 | 0.01991 | -0.076 | 72.672
15.5 | 1.431 | 0.02112 | -0.077 | 67.734
16 | 1.41 | 0.02237 | -0.078 | 63.057
16.5 | 1.382 | 0.02392 | -0.079 | 57.781
17 | 1.349 | 0.02571 | -0.08 | 52.461
17.5 | 1.313 | 0.02752 | -0.08 | 47.699
18 | 1.274 | 0.02958 | -0.081 | 43.09
18.5 | 1.234 | 0.03211 | -0.082 | 38.44

## 146. Re 20M Mach 0.00 (2)
BIGFOIL.COM POLAR EXPORT
NACA67-416 a=0.2
NACA67-416 a=0.2 |  |  |  | Cl Max: | 1.6132 | at alpha= | 20 | deg
XFOIL ncrit=9 |  |  |  | L/D Max: | 101.77 | at alpha= | 2.5 | deg
Re: | 20000000 |  |  | Cd Min: | 0.03692 | at alpha= | 20 | deg
Mach: | 0 |  |  | Cl=0 at alpha= | -2.7569 | deg
|  |  |  | @ Cl=0.1, Cd= | 0.0051314
|  |  |  | @ Cl=0.4, Cd= | 0.0054016
|  |  |  | @ Cl=0.6, Cd= | 0.0062533
alpha (deg) | Cl | Cd | Cm | Cl/Cd
-20 | -1.4642 | 0.02231 | -0.1 | -65.6298
-19.5 | -1.4461 | 0.02071 | -0.0967 | -69.8262
-19 | -1.4122 | 0.01999 | -0.0949 | -70.6453
-18.5 | -1.393 | 0.0184 | -0.0912 | -75.7065
-18 | -1.3686 | 0.01712 | -0.0879 | -79.9416
-17.5 | -1.3364 | 0.01624 | -0.0854 | -82.2906
-17 | -1.3038 | 0.01538 | -0.0829 | -84.7724
-16.5 | -1.2687 | 0.01462 | -0.0807 | -86.7784
-16 | -1.2324 | 0.01392 | -0.0785 | -88.5345
-15.5 | -1.1975 | 0.01297 | -0.076 | -92.3285
-15 | -1.1594 | 0.01229 | -0.074 | -94.3369
-14.5 | -1.1173 | 0.01175 | -0.0724 | -95.0894
-14 | -1.0822 | 0.01052 | -0.0699 | -102.8707
-13.5 | -1.0386 | 0.01007 | -0.0685 | -103.138
-13 | -0.9936 | 0.00967 | -0.0673 | -102.7508
-12.5 | -0.9474 | 0.0093 | -0.0662 | -101.871
-12 | -0.9014 | 0.00894 | -0.0651 | -100.8277
-11.5 | -0.856 | 0.00854 | -0.0638 | -100.2342
-11 | -0.809 | 0.00819 | -0.0628 | -98.779
-10.5 | -0.7617 | 0.00789 | -0.0618 | -96.5399
-10 | -0.7145 | 0.00762 | -0.0607 | -93.7664
-9.5 | -0.6664 | 0.00736 | -0.0598 | -90.5435
-9 | -0.6185 | 0.00711 | -0.0588 | -86.9902
-8.5 | -0.5701 | 0.00686 | -0.0579 | -83.105
-8 | -0.5217 | 0.00661 | -0.0569 | -78.9259
-7.5 | -0.4741 | 0.00636 | -0.0558 | -74.544
-7 | -0.4273 | 0.00614 | -0.0544 | -69.5928
-6.5 | -0.3815 | 0.00595 | -0.0528 | -64.1176
-6 | -0.3368 | 0.00576 | -0.0509 | -58.4722
-5.5 | -0.2854 | 0.00559 | -0.0504 | -51.0555
-5 | -0.233 | 0.00544 | -0.0502 | -42.8309
-4.5 | -0.1814 | 0.00528 | -0.0498 | -34.3561
-4 | -0.1283 | 0.00514 | -0.0497 | -24.9611
-3.5 | -0.0759 | 0.00502 | -0.0495 | -15.1195
-3 | -0.0245 | 0.005 | -0.0491 | -4.9
-2.5 | 0.0259 | 0.00506 | -0.0485 | 5.1186
-2 | 0.078 | 0.00511 | -0.0482 | 15.2642
-1.5 | 0.1293 | 0.00516 | -0.0478 | 25.0581
-1 | 0.1806 | 0.00521 | -0.0474 | 34.6641
-0.5 | 0.2307 | 0.00523 | -0.0468 | 44.1109
0 | 0.2797 | 0.00518 | -0.0459 | 53.9961
0.5 | 0.3256 | 0.00527 | -0.0444 | 61.7837
1 | 0.3686 | 0.00541 | -0.0423 | 68.1331
1.5 | 0.4058 | 0.0054 | -0.0391 | 75.1481
2 | 0.4259 | 0.00422 | -0.0324 | 100.9242
2.5 | 0.46 | 0.00452 | -0.0283 | 101.7699
3 | 0.4876 | 0.00484 | -0.0228 | 100.7438
3.5 | 0.5132 | 0.00539 | -0.0172 | 95.2134
4 | 0.5515 | 0.00578 | -0.0143 | 95.4152
4.5 | 0.5912 | 0.00615 | -0.0117 | 96.1301
5 | 0.6287 | 0.00659 | -0.0088 | 95.4021
5.5 | 0.6663 | 0.00707 | -0.006 | 94.2433
6 | 0.7039 | 0.00755 | -0.0033 | 93.2318
6.5 | 0.7431 | 0.00804 | -0.0009 | 92.4254
7 | 0.7825 | 0.00851 | 0.0013 | 91.9506
7.5 | 0.8254 | 0.0089 | 0.0028 | 92.7416
8 | 0.8693 | 0.00929 | 0.0041 | 93.5737
8.5 | 0.9092 | 0.00977 | 0.006 | 93.0604
9 | 0.9527 | 0.01018 | 0.0073 | 93.5855
9.5 | 0.9937 | 0.01068 | 0.0088 | 93.0431
10 | 1.0319 | 0.01125 | 0.0109 | 91.7244
10.5 | 1.0723 | 0.01178 | 0.0124 | 91.0272
11 | 1.1089 | 0.01242 | 0.0145 | 89.2834
11.5 | 1.1453 | 0.01312 | 0.0166 | 87.2942
12 | 1.1818 | 0.01383 | 0.0185 | 85.4519
12.5 | 1.2163 | 0.01464 | 0.0207 | 83.0806
13 | 1.2538 | 0.01535 | 0.0222 | 81.6808
13.5 | 1.2854 | 0.01629 | 0.0247 | 78.9073
14 | 1.321 | 0.01711 | 0.0263 | 77.2063
14.5 | 1.3516 | 0.01814 | 0.0286 | 74.5094
15 | 1.383 | 0.01919 | 0.0306 | 72.0688
15.5 | 1.4094 | 0.02051 | 0.0332 | 68.7177
16 | 1.4408 | 0.0216 | 0.0349 | 66.7037
16.5 | 1.4679 | 0.02297 | 0.037 | 63.9051
17 | 1.4906 | 0.02463 | 0.0395 | 60.5197
17.5 | 1.5192 | 0.02605 | 0.0411 | 58.3186
18 | 1.5421 | 0.02779 | 0.0431 | 55.4912
18.5 | 1.563 | 0.02979 | 0.0451 | 52.4673
19 | 1.5768 | 0.03231 | 0.0475 | 48.8022
19.5 | 1.5936 | 0.03471 | 0.0493 | 45.9118
20 | 1.6132 | 0.03692 | 0.0508 | 43.6945

## 147. Re 20M Mach 0.10 (1)
BIGFOIL.COM POLAR EXPORT
NACA67-416 a=0.2
NACA67-416 a=0.2 |  |  |  | Cl Max: | 1.46 | at alpha= | 13 | deg
JavaFoil+Calcfoil stall+Eppler ext transition |  |  |  | L/D Max: | 119.664 | at alpha= | 8 | deg
Re: | 20000000 |  |  | Cd Min: | 0.00528 | at alpha= | 1 | deg
Mach: | 0.1 |  |  | Cl=0 at alpha= | -2.1855 | deg
|  |  |  | @ Cl=0.1, Cd= | 0.0069524
|  |  |  | @ Cl=0.4, Cd= | 0.0052968
|  |  |  | @ Cl=0.6, Cd= | 0.00589
alpha (deg) | Cl | Cd | Cm | Cl/Cd
-17 | -0.715 | 0.12103 | 0.001 | -5.904
-16.5 | -0.732 | 0.11497 | 0 | -6.367
-16 | -0.747 | 0.10899 | 0 | -6.856
-15.5 | -0.762 | 0.10082 | -0.001 | -7.56
-15 | -0.773 | 0.09527 | -0.002 | -8.113
-14.5 | -0.782 | 0.0892 | -0.002 | -8.771
-14 | -0.789 | 0.08291 | -0.003 | -9.514
-13.5 | -0.793 | 0.07627 | -0.004 | -10.4
-13 | -0.793 | 0.0707 | -0.005 | -11.221
-12.5 | -0.793 | 0.06315 | -0.006 | -12.558
-12 | -0.912 | 0.01364 | -0.009 | -66.871
-11.5 | -0.911 | 0.01083 | -0.01 | -84.173
-11 | -0.896 | 0.00929 | -0.012 | -96.408
-10.5 | -0.87 | 0.00887 | -0.013 | -98.042
-10 | -0.839 | 0.00851 | -0.014 | -98.594
-9.5 | -0.802 | 0.00826 | -0.015 | -97.039
-9 | -0.76 | 0.00797 | -0.017 | -95.252
-8.5 | -0.714 | 0.00782 | -0.018 | -91.4
-8 | -0.667 | 0.00765 | -0.019 | -87.2
-7.5 | -0.617 | 0.00744 | -0.02 | -82.974
-7 | -0.565 | 0.00732 | -0.021 | -77.199
-6.5 | -0.511 | 0.00715 | -0.023 | -71.542
-6 | -0.456 | 0.00613 | -0.024 | -74.394
-5.5 | -0.399 | 0.00607 | -0.025 | -65.75
-5 | -0.341 | 0.00605 | -0.027 | -56.47
-4.5 | -0.283 | 0.00646 | -0.028 | -43.747
-4 | -0.223 | 0.00645 | -0.029 | -34.524
-3.5 | -0.162 | 0.00648 | -0.031 | -25.038
-3 | -0.101 | 0.00663 | -0.032 | -15.242
-2.5 | -0.039 | 0.00634 | -0.033 | -6.228
-2 | 0.023 | 0.00631 | -0.034 | 3.569
-1.5 | 0.085 | 0.00695 | -0.036 | 12.182
-1 | 0.147 | 0.00696 | -0.037 | 21.128
-0.5 | 0.21 | 0.00696 | -0.038 | 30.103
0 | 0.27 | 0.00689 | -0.039 | 39.234
0.5 | 0.332 | 0.00681 | -0.041 | 48.732
1 | 0.392 | 0.00528 | -0.042 | 74.323
1.5 | 0.454 | 0.00541 | -0.043 | 83.815
2 | 0.515 | 0.00558 | -0.045 | 92.294
2.5 | 0.576 | 0.00579 | -0.046 | 99.427
3 | 0.636 | 0.00604 | -0.047 | 105.435
3.5 | 0.697 | 0.00641 | -0.049 | 108.682
4 | 0.756 | 0.00682 | -0.05 | 110.909
4.5 | 0.815 | 0.00715 | -0.051 | 114.022
5 | 0.874 | 0.00775 | -0.052 | 112.733
5.5 | 0.931 | 0.00818 | -0.054 | 113.878
6 | 0.988 | 0.00857 | -0.055 | 115.341
6.5 | 1.042 | 0.0089 | -0.056 | 117.105
7 | 1.095 | 0.00924 | -0.057 | 118.544
7.5 | 1.146 | 0.0096 | -0.059 | 119.388
8 | 1.195 | 0.00999 | -0.06 | 119.664
8.5 | 1.241 | 0.01065 | -0.061 | 116.5
9 | 1.284 | 0.01114 | -0.062 | 115.335
9.5 | 1.324 | 0.01164 | -0.064 | 113.719
10 | 1.358 | 0.01216 | -0.065 | 111.666
10.5 | 1.388 | 0.01273 | -0.066 | 108.985
11 | 1.412 | 0.01334 | -0.067 | 105.876
11.5 | 1.432 | 0.01395 | -0.068 | 102.642
12 | 1.447 | 0.01466 | -0.07 | 98.67
12.5 | 1.456 | 0.01545 | -0.071 | 94.249
13 | 1.46 | 0.01627 | -0.072 | 89.721
13.5 | 1.458 | 0.0172 | -0.073 | 84.792
14 | 1.451 | 0.01808 | -0.074 | 80.274
14.5 | 1.439 | 0.01928 | -0.075 | 74.667
15 | 1.423 | 0.02038 | -0.076 | 69.826
15.5 | 1.402 | 0.02166 | -0.077 | 64.728
16 | 1.376 | 0.023 | -0.078 | 59.832
16.5 | 1.342 | 0.02498 | -0.079 | 53.733
17 | 1.304 | 0.02672 | -0.08 | 48.805
17.5 | 1.262 | 0.02883 | -0.081 | 43.789
18 | 1.219 | 0.03108 | -0.082 | 39.212

## 148. Re 20M Mach 0.10 (2)
BIGFOIL.COM POLAR EXPORT
NACA67-416 a=0.2
NACA67-416 a=0.2 |  |  |  | Cl Max: | 1.6114 | at alpha= | 20 | deg
XFOIL ncrit=9 |  |  |  | L/D Max: | 101.062 | at alpha= | 2.5 | deg
Re: | 20000000 |  |  | Cd Min: | 0.03864 | at alpha= | 20 | deg
Mach: | 0.1 |  |  | Cl=0 at alpha= | -2.7713 | deg
|  |  |  | @ Cl=0.1, Cd= | 0.0051298
|  |  |  | @ Cl=0.4, Cd= | 0.0053938
|  |  |  | @ Cl=0.6, Cd= | 0.0062921
alpha (deg) | Cl | Cd | Cm | Cl/Cd
-20 | -1.4522 | 0.02424 | -0.1073 | -59.9092
-19.5 | -1.4373 | 0.02236 | -0.1036 | -64.28
-19 | -1.4092 | 0.02127 | -0.101 | -66.2529
-18.5 | -1.3915 | 0.01958 | -0.097 | -71.0674
-18 | -1.3721 | 0.01791 | -0.093 | -76.6108
-17.5 | -1.3393 | 0.01702 | -0.0904 | -78.6898
-17 | -1.3101 | 0.01593 | -0.0872 | -82.2411
-16.5 | -1.274 | 0.01515 | -0.0848 | -84.0924
-16 | -1.2384 | 0.01439 | -0.0822 | -86.0598
-15.5 | -1.2021 | 0.0135 | -0.0797 | -89.0444
-15 | -1.1645 | 0.01269 | -0.0773 | -91.7652
-14.5 | -1.123 | 0.01209 | -0.0754 | -92.8867
-14 | -1.0867 | 0.01088 | -0.0728 | -99.8805
-13.5 | -1.0441 | 0.01022 | -0.0711 | -102.1624
-13 | -0.9992 | 0.0098 | -0.0696 | -101.9592
-12.5 | -0.9523 | 0.00941 | -0.0684 | -101.2009
-12 | -0.9052 | 0.00905 | -0.0672 | -100.0221
-11.5 | -0.8591 | 0.00865 | -0.0659 | -99.3179
-11 | -0.8121 | 0.00827 | -0.0647 | -98.1983
-10.5 | -0.764 | 0.00797 | -0.0636 | -95.8595
-10 | -0.7161 | 0.00768 | -0.0625 | -93.2422
-9.5 | -0.6678 | 0.00741 | -0.0614 | -90.1215
-9 | -0.6189 | 0.00716 | -0.0605 | -86.4385
-7.5 | -0.4732 | 0.0064 | -0.0573 | -73.9375
-7 | -0.4253 | 0.00617 | -0.056 | -68.9303
-6.5 | -0.3785 | 0.00597 | -0.0545 | -63.4003
-6 | -0.3341 | 0.00577 | -0.0524 | -57.9029
-5.5 | -0.2846 | 0.0056 | -0.0514 | -50.8214
-5 | -0.2322 | 0.00545 | -0.051 | -42.6055
-4.5 | -0.1804 | 0.00529 | -0.0506 | -34.1021
-4 | -0.1272 | 0.00515 | -0.0505 | -24.699
-3.5 | -0.0747 | 0.00503 | -0.0502 | -14.8509
-3 | -0.0231 | 0.005 | -0.0497 | -4.62
-2.5 | 0.0274 | 0.00506 | -0.0491 | 5.415
-2 | 0.0796 | 0.00511 | -0.0487 | 15.5773
-1.5 | 0.1311 | 0.00516 | -0.0483 | 25.407
-1 | 0.1825 | 0.00522 | -0.0479 | 34.9617
-0.5 | 0.2328 | 0.00524 | -0.0472 | 44.4275
0 | 0.2817 | 0.00519 | -0.0462 | 54.2775
0.5 | 0.3279 | 0.00527 | -0.0447 | 62.2201
1 | 0.3707 | 0.00541 | -0.0425 | 68.5213
1.5 | 0.4069 | 0.00539 | -0.039 | 75.4917
2 | 0.4263 | 0.00423 | -0.0322 | 100.7801
2.5 | 0.4568 | 0.00452 | -0.0271 | 101.0619
3 | 0.4864 | 0.00487 | -0.022 | 99.8768
3.5 | 0.5134 | 0.00539 | -0.0166 | 95.2505
4 | 0.5501 | 0.00582 | -0.0134 | 94.5189
4.5 | 0.5912 | 0.00618 | -0.011 | 95.6634
5 | 0.6281 | 0.00665 | -0.0079 | 94.4511
5.5 | 0.6661 | 0.00713 | -0.0052 | 93.4222
6.5 | 0.7434 | 0.00811 | 0 | 91.6646
7 | 0.7822 | 0.00861 | 0.0024 | 90.8479
7.5 | 0.8261 | 0.00899 | 0.0038 | 91.891
8 | 0.8688 | 0.00941 | 0.0054 | 92.3273
8.5 | 0.91 | 0.00989 | 0.0072 | 92.0121
9 | 0.9542 | 0.0103 | 0.0084 | 92.6408
9.5 | 0.9934 | 0.01085 | 0.0104 | 91.5576
10 | 1.0335 | 0.0114 | 0.0122 | 90.6579
10.5 | 1.0737 | 0.01196 | 0.0139 | 89.7742
11 | 1.1103 | 0.01263 | 0.0161 | 87.9097
11.5 | 1.1477 | 0.01332 | 0.0181 | 86.1637
12 | 1.1825 | 0.01412 | 0.0204 | 83.7465
12.5 | 1.2184 | 0.01491 | 0.0224 | 81.717
13 | 1.2541 | 0.01572 | 0.0244 | 79.7774
13.5 | 1.2886 | 0.01659 | 0.0265 | 77.6733
14 | 1.3226 | 0.01751 | 0.0285 | 75.534
14.5 | 1.3541 | 0.01857 | 0.0307 | 72.9187
15 | 1.3839 | 0.01973 | 0.0331 | 70.1419
15.5 | 1.413 | 0.02099 | 0.0354 | 67.3178
16 | 1.4414 | 0.02228 | 0.0376 | 64.6948
16.5 | 1.4716 | 0.02358 | 0.0395 | 62.4088
17 | 1.4915 | 0.02547 | 0.0423 | 58.5591
17.5 | 1.5179 | 0.02708 | 0.0442 | 56.0524
18 | 1.5431 | 0.0288 | 0.0461 | 53.5799
18.5 | 1.5629 | 0.03099 | 0.0481 | 50.4324
19 | 1.5786 | 0.03349 | 0.0504 | 47.1365
19.5 | 1.5916 | 0.03629 | 0.0524 | 43.8578
20 | 1.6114 | 0.03864 | 0.0539 | 41.7029

## 149. Re 20M Mach 0.25 (1)
BIGFOIL.COM POLAR EXPORT
NACA67-416 a=0.2
NACA67-416 a=0.2 |  |  |  | Cl Max: | 1.41 | at alpha= | 11.5 | deg
JavaFoil+Calcfoil stall+Eppler ext transition |  |  |  | L/D Max: | 117.009 | at alpha= | 7.5 | deg
Re: | 20000000 |  |  | Cd Min: | 0.00538 | at alpha= | 1 | deg
Mach: | 0.25 |  |  | Cl=0 at alpha= | -2.1825 | deg
|  |  |  | @ Cl=0.1, Cd= | 0.0067891
|  |  |  | @ Cl=0.4, Cd= | 0.0054555
|  |  |  | @ Cl=0.6, Cd= | 0.0059663
alpha (deg) | Cl | Cd | Cm | Cl/Cd
-15.5 | -0.521 | 0.11444 | -0.001 | -4.549
-15 | -0.564 | 0.10727 | -0.001 | -5.259
-14.5 | -0.602 | 0.10229 | -0.002 | -5.888
-14 | -0.637 | 0.0933 | -0.003 | -6.823
-13.5 | -0.664 | 0.08775 | -0.003 | -7.569
-13 | -0.686 | 0.08238 | -0.004 | -8.327
-12.5 | -0.702 | 0.07666 | -0.005 | -9.161
-12 | -0.711 | 0.07178 | -0.006 | -9.91
-11.5 | -0.72 | 0.06196 | -0.007 | -11.628
-11 | -0.724 | 0.05343 | -0.008 | -13.55
-10.5 | -0.848 | 0.00946 | -0.013 | -89.615
-10 | -0.828 | 0.00901 | -0.014 | -91.91
-9.5 | -0.798 | 0.00865 | -0.016 | -92.166
-9 | -0.76 | 0.00832 | -0.017 | -91.328
-8.5 | -0.718 | 0.00812 | -0.018 | -88.419
-8 | -0.673 | 0.0079 | -0.019 | -85.173
-7.5 | -0.625 | 0.00772 | -0.021 | -80.921
-7 | -0.574 | 0.00749 | -0.022 | -76.657
-6.5 | -0.521 | 0.00735 | -0.023 | -70.828
-6 | -0.465 | 0.00727 | -0.025 | -64.012
-5.5 | -0.408 | 0.00725 | -0.026 | -56.322
-5 | -0.349 | 0.00712 | -0.027 | -49.062
-4.5 | -0.289 | 0.0061 | -0.029 | -47.463
-4 | -0.228 | 0.00579 | -0.03 | -39.441
-3.5 | -0.166 | 0.00615 | -0.031 | -27.05
-3 | -0.104 | 0.00581 | -0.033 | -17.84
-2.5 | -0.04 | 0.00635 | -0.034 | -6.375
-2 | 0.023 | 0.00669 | -0.035 | 3.454
-1.5 | 0.087 | 0.00672 | -0.037 | 12.942
-1 | 0.151 | 0.00706 | -0.038 | 21.389
-0.5 | 0.215 | 0.00709 | -0.039 | 30.391
0 | 0.278 | 0.00696 | -0.04 | 39.884
0.5 | 0.341 | 0.00694 | -0.042 | 49.091
1 | 0.403 | 0.00538 | -0.043 | 74.935
1.5 | 0.466 | 0.00553 | -0.044 | 84.188
2 | 0.528 | 0.00573 | -0.046 | 92.16
2.5 | 0.591 | 0.00593 | -0.047 | 99.659
3 | 0.653 | 0.00618 | -0.048 | 105.617
3.5 | 0.715 | 0.00661 | -0.05 | 108.211
4 | 0.776 | 0.00704 | -0.051 | 110.171
4.5 | 0.836 | 0.00739 | -0.052 | 113.191
5 | 0.896 | 0.00802 | -0.054 | 111.696
5.5 | 0.955 | 0.00848 | -0.055 | 112.551
6 | 1.013 | 0.00888 | -0.056 | 113.996
6.5 | 1.068 | 0.00928 | -0.058 | 115.053
7 | 1.121 | 0.00963 | -0.059 | 116.384
7.5 | 1.171 | 0.01001 | -0.06 | 117.009
8 | 1.219 | 0.01046 | -0.061 | 116.559
8.5 | 1.263 | 0.01123 | -0.063 | 112.468
9 | 1.304 | 0.01175 | -0.064 | 111.026
9.5 | 1.34 | 0.01232 | -0.065 | 108.78
10 | 1.368 | 0.01297 | -0.066 | 105.509
10.5 | 1.389 | 0.01365 | -0.068 | 101.786
11 | 1.403 | 0.01433 | -0.069 | 97.899
11.5 | 1.41 | 0.01512 | -0.07 | 93.213
12 | 1.408 | 0.01592 | -0.071 | 88.436
12.5 | 1.398 | 0.01685 | -0.072 | 82.959
13 | 1.378 | 0.01806 | -0.074 | 76.323
13.5 | 1.35 | 0.01929 | -0.075 | 69.961
14 | 1.312 | 0.02098 | -0.076 | 62.539
14.5 | 1.266 | 0.02247 | -0.077 | 56.328
15 | 1.211 | 0.02449 | -0.078 | 49.436
15.5 | 1.149 | 0.02664 | -0.079 | 43.123
16 | 1.079 | 0.02975 | -0.079 | 36.256
16.5 | 0.989 | 0.03614 | -0.079 | 27.383

## 150. Re 20M Mach 0.25 (2)
BIGFOIL.COM POLAR EXPORT
NACA67-416 a=0.2
NACA67-416 a=0.2 |  |  |  | Cl Max: | 1.5923 | at alpha= | 20 | deg
XFOIL ncrit=9 |  |  |  | L/D Max: | 98.0094 | at alpha= | 2 | deg
Re: | 20000000 |  |  | Cd Min: | 0.04994 | at alpha= | 20 | deg
Mach: | 0.25 |  |  | Cl=0 at alpha= | -2.8643 | deg
|  |  |  | @ Cl=0.1, Cd= | 0.0051199
|  |  |  | @ Cl=0.4, Cd= | 0.0045045
|  |  |  | @ Cl=0.6, Cd= | 0.0066101
alpha (deg) | Cl | Cd | Cm | Cl/Cd
-20 | -1.2599 | 0.04587 | -0.1408 | -27.4668
-19.5 | -1.3019 | 0.038 | -0.14 | -34.2605
-19 | -1.3063 | 0.03378 | -0.1371 | -38.6708
-18.5 | -1.3237 | 0.02923 | -0.1323 | -45.2857
-18 | -1.338 | 0.02528 | -0.1262 | -52.9272
-17.5 | -1.3222 | 0.02313 | -0.1213 | -57.1639
-17 | -1.3103 | 0.02085 | -0.1156 | -62.8441
-16.5 | -1.2858 | 0.01921 | -0.1107 | -66.9339
-16 | -1.2573 | 0.01777 | -0.106 | -70.7541
-15.5 | -1.2305 | 0.01617 | -0.101 | -76.0977
-15 | -1.197 | 0.01487 | -0.0966 | -80.4976
-14.5 | -1.156 | 0.01391 | -0.0931 | -83.1057
-14 | -1.1131 | 0.01305 | -0.0899 | -85.295
-13.5 | -1.0709 | 0.01203 | -0.0866 | -89.0191
-13 | -1.0253 | 0.01111 | -0.0839 | -92.2862
-12.5 | -0.9766 | 0.01048 | -0.0816 | -93.187
-12 | -0.9301 | 0.00965 | -0.0791 | -96.3834
-11.5 | -0.8798 | 0.00923 | -0.0772 | -95.3196
-11 | -0.8287 | 0.0088 | -0.0754 | -94.1705
-10.5 | -0.7777 | 0.0084 | -0.0737 | -92.5833
-10 | -0.7269 | 0.00805 | -0.0721 | -90.2981
-9.5 | -0.6755 | 0.00773 | -0.0705 | -87.3868
-9 | -0.6235 | 0.00744 | -0.0692 | -83.8038
-8.5 | -0.5718 | 0.00715 | -0.0679 | -79.972
-8 | -0.5199 | 0.00688 | -0.0666 | -75.5669
-7.5 | -0.4684 | 0.00661 | -0.0654 | -70.8623
-7 | -0.418 | 0.00635 | -0.0639 | -65.8268
-6.5 | -0.3673 | 0.00613 | -0.0625 | -59.9184
-6 | -0.3181 | 0.00586 | -0.0609 | -54.2833
-5.5 | -0.2689 | 0.00563 | -0.0593 | -47.762
-5 | -0.2209 | 0.00547 | -0.0574 | -40.3839
-4.5 | -0.1729 | 0.00535 | -0.0555 | -32.3178
-4 | -0.1197 | 0.00519 | -0.0548 | -23.0636
-3.5 | -0.0667 | 0.00507 | -0.0542 | -13.1558
-3 | -0.0139 | 0.00498 | -0.0535 | -2.7912
-2.5 | 0.0373 | 0.00505 | -0.0525 | 7.3861
-2 | 0.0897 | 0.00511 | -0.0519 | 17.5538
-1.5 | 0.1418 | 0.00516 | -0.0512 | 27.4806
-1 | 0.1939 | 0.00523 | -0.0505 | 37.0746
-0.5 | 0.2447 | 0.00526 | -0.0495 | 46.5209
0 | 0.2929 | 0.00523 | -0.048 | 56.0038
0.5 | 0.3404 | 0.00526 | -0.0464 | 64.7148
2 | 0.4185 | 0.00427 | -0.0283 | 98.0094
2.5 | 0.4488 | 0.0046 | -0.0229 | 97.5652
3 | 0.4777 | 0.00506 | -0.0175 | 94.4071
3.5 | 0.514 | 0.00547 | -0.0137 | 93.9671
4.5 | 0.5882 | 0.00645 | -0.0067 | 91.1938
5 | 0.6258 | 0.00696 | -0.0034 | 89.9138
5.5 | 0.6634 | 0.00752 | -0.0002 | 88.2181
6 | 0.7017 | 0.00806 | 0.0028 | 87.0596
6.5 | 0.7426 | 0.00858 | 0.0053 | 86.5501
7 | 0.7818 | 0.00914 | 0.008 | 85.5361
7.5 | 0.8271 | 0.00957 | 0.0097 | 86.4263
8 | 0.8709 | 0.01005 | 0.0115 | 86.6567
8.5 | 0.9136 | 0.01057 | 0.0135 | 86.4333
9 | 0.9589 | 0.01105 | 0.0151 | 86.7783
9.5 | 0.9995 | 0.01168 | 0.0174 | 85.5736
10 | 1.0407 | 0.01233 | 0.0195 | 84.4039
10.5 | 1.0796 | 0.01306 | 0.022 | 82.6646
11 | 1.1183 | 0.01383 | 0.0245 | 80.8604
11.5 | 1.1563 | 0.01465 | 0.027 | 78.9283
12 | 1.1936 | 0.01553 | 0.0295 | 76.8577
12.5 | 1.2296 | 0.01653 | 0.0321 | 74.386
13 | 1.2656 | 0.01753 | 0.0347 | 72.1962
13.5 | 1.303 | 0.01852 | 0.037 | 70.3564
14 | 1.3332 | 0.01986 | 0.0402 | 67.1299
14.5 | 1.366 | 0.02116 | 0.0428 | 64.5558
15 | 1.3971 | 0.02256 | 0.0456 | 61.9282
15.5 | 1.4259 | 0.02419 | 0.0484 | 58.9458
16 | 1.4554 | 0.02582 | 0.0511 | 56.3672
16.5 | 1.4791 | 0.0279 | 0.054 | 53.0143
17 | 1.4985 | 0.03033 | 0.0571 | 49.4065
17.5 | 1.5219 | 0.03271 | 0.0594 | 46.5271
18 | 1.5432 | 0.03526 | 0.0617 | 43.7663
18.5 | 1.5596 | 0.03839 | 0.0639 | 40.6252
19 | 1.5727 | 0.04188 | 0.0658 | 37.5525
19.5 | 1.574 | 0.0465 | 0.0677 | 33.8495
20 | 1.5923 | 0.04994 | 0.0686 | 31.8843

## 151. Re 20M Mach 0.50 (1)
BIGFOIL.COM POLAR EXPORT
NACA67-416 a=0.2
NACA67-416 a=0.2 |  |  |  | Cl Max: | 1.291 | at alpha= | 8.5 | deg
JavaFoil+Calcfoil stall+Eppler ext transition |  |  |  | L/D Max: | 108.94 | at alpha= | 4.5 | deg
Re: | 20000000 |  |  | Cd Min: | 0.00588 | at alpha= | 1 | deg
Mach: | 0.5 |  |  | Cl=0 at alpha= | -2.1831 | deg
|  |  |  | @ Cl=0.1, Cd= | 0.0072542
|  |  |  | @ Cl=0.4, Cd= | 0.0065012
|  |  |  | @ Cl=0.6, Cd= | 0.0064064
alpha (deg) | Cl | Cd | Cm | Cl/Cd
-20 | -0.999 | 0.18552 | 0.005 | -5.386
-19.5 | -0.971 | 0.1763 | 0.004 | -5.51
-19 | -0.943 | 0.1685 | 0.004 | -5.598
-18.5 | -0.916 | 0.15784 | 0.003 | -5.806
-18 | -0.889 | 0.15344 | 0.002 | -5.792
-17.5 | -0.861 | 0.14865 | 0.002 | -5.789
-17 | -0.832 | 0.14324 | 0.001 | -5.81
-16.5 | -0.804 | 0.13266 | 0 | -6.064
-16 | -0.777 | 0.12637 | 0 | -6.15
-15.5 | -0.75 | 0.11627 | -0.001 | -6.447
-15 | -0.722 | 0.11094 | -0.002 | -6.504
-14.5 | -0.693 | 0.10406 | -0.002 | -6.663
-14 | -0.666 | 0.09666 | -0.003 | -6.886
-13.5 | -0.638 | 0.08948 | -0.004 | -7.135
-13 | -0.611 | 0.08287 | -0.005 | -7.377
-12.5 | -0.584 | 0.07609 | -0.006 | -7.681
-12 | -0.558 | 0.07028 | -0.007 | -7.938
-11.5 | -0.525 | 0.07672 | -0.006 | -6.84
-11 | -0.498 | 0.06848 | -0.007 | -7.276
-10.5 | -0.472 | 0.06187 | -0.009 | -7.625
-10 | -0.447 | 0.05429 | -0.01 | -8.242
-9.5 | -0.412 | 0.06518 | -0.009 | -6.323
-9 | -0.385 | 0.0576 | -0.01 | -6.678
-8.5 | -0.358 | 0.0508 | -0.012 | -7.052
-8 | -0.399 | 0.01002 | -0.022 | -39.825
-7.5 | -0.545 | 0.0094 | -0.023 | -58.014
-7 | -0.56 | 0.00881 | -0.025 | -63.614
-6.5 | -0.534 | 0.00845 | -0.026 | -63.178
-6 | -0.491 | 0.00788 | -0.027 | -62.272
-5.5 | -0.438 | 0.00791 | -0.029 | -55.424
-5 | -0.38 | 0.00774 | -0.03 | -49.03
-4.5 | -0.317 | 0.00757 | -0.032 | -41.879
-4 | -0.251 | 0.00746 | -0.033 | -33.686
-3.5 | -0.184 | 0.00742 | -0.035 | -24.773
-3 | -0.115 | 0.00732 | -0.036 | -15.68
-2.5 | -0.045 | 0.00726 | -0.038 | -6.185
-2 | 0.026 | 0.00723 | -0.039 | 3.552
-1.5 | 0.097 | 0.00725 | -0.04 | 13.329
-1 | 0.168 | 0.00735 | -0.042 | 22.857
-0.5 | 0.24 | 0.0074 | -0.043 | 32.42
0 | 0.309 | 0.00737 | -0.045 | 41.937
0.5 | 0.38 | 0.00676 | -0.046 | 56.148
1 | 0.448 | 0.00588 | -0.048 | 76.16
1.5 | 0.518 | 0.0061 | -0.05 | 84.947
2 | 0.587 | 0.00636 | -0.051 | 92.4
2.5 | 0.657 | 0.00661 | -0.052 | 99.384
3 | 0.726 | 0.00698 | -0.054 | 104.047
3.5 | 0.795 | 0.00753 | -0.055 | 105.488
4 | 0.862 | 0.00811 | -0.057 | 106.25
4.5 | 0.928 | 0.00852 | -0.058 | 108.94
5 | 0.992 | 0.00949 | -0.06 | 104.569
5.5 | 1.055 | 0.0101 | -0.061 | 104.52
6 | 1.116 | 0.01059 | -0.063 | 105.391
6.5 | 1.171 | 0.01114 | -0.064 | 105.089
7 | 1.219 | 0.01172 | -0.066 | 103.995
7.5 | 1.258 | 0.01272 | -0.067 | 98.925
8 | 1.285 | 0.01361 | -0.068 | 94.361
8.5 | 1.291 | 0.01459 | -0.07 | 88.446
9 | 1.258 | 0.01586 | -0.071 | 79.321
9.5 | 1.09 | 0.01757 | -0.072 | 62.051
10 | 0.82 | 0.01933 | -0.074 | 42.4
10.5 | 0.709 | 0.07273 | -0.041 | 9.746
11 | 0.88 | 0.02255 | -0.076 | 39.018
11.5 | 0.916 | 0.02095 | -0.078 | 43.741
12 | 0.946 | 0.02325 | -0.079 | 40.678
12.5 | 0.969 | 0.02803 | -0.079 | 34.564
13 | 0.848 | 0.09262 | -0.048 | 9.159
13.5 | 0.887 | 0.0898 | -0.056 | 9.873

## 152. Re 20M Mach 0.50 (2)
BIGFOIL.COM POLAR EXPORT
NACA67-416 a=0.2
NACA67-416 a=0.2 |  |  |  | Cl Max: | 1.3101 | at alpha= | 13 | deg
XFOIL ncrit=9 |  |  |  | L/D Max: | 84.5781 | at alpha= | 2 | deg
Re: | 20000000 |  |  | Cd Min: | 0.02819 | at alpha= | 13 | deg
Mach: | 0.5 |  |  | Cl=0 at alpha= | -99 | deg
|  |  |  | @ Cl=0.1, Cd= | 0.0055
|  |  |  | @ Cl=0.4, Cd= | 0.0055562
|  |  |  | @ Cl=0.6, Cd= | 0.0082203
alpha (deg) | Cl | Cd | Cm | Cl/Cd
0 | 0.3435 | 0.0055 | -0.0562 | 62.4545
0.5 | 0.3827 | 0.00555 | -0.051 | 68.955
1 | 0.4105 | 0.00556 | -0.0434 | 73.8309
1.5 | 0.4153 | 0.00576 | -0.031 | 72.1007
2 | 0.4009 | 0.00474 | -0.0156 | 84.5781
2.5 | 0.4302 | 0.00534 | -0.0089 | 80.5618
3 | 0.4633 | 0.006 | -0.0031 | 77.2167
3.5 | 0.5072 | 0.00648 | 0.0006 | 78.2716
4 | 0.5477 | 0.00708 | 0.0048 | 77.3588
4.5 | 0.5832 | 0.00785 | 0.01 | 74.293
5 | 0.6195 | 0.00865 | 0.0148 | 71.6185
5.5 | 0.6571 | 0.0095 | 0.0194 | 69.1684
6 | 0.7056 | 0.0101 | 0.0223 | 69.8614
6.5 | 0.7433 | 0.01104 | 0.0269 | 67.3279
7 | 0.786 | 0.01189 | 0.0307 | 66.106
7.5 | 0.8336 | 0.01266 | 0.0338 | 65.8452
8 | 0.8837 | 0.01339 | 0.0366 | 65.997
8.5 | 0.9332 | 0.01421 | 0.0396 | 65.6721
9 | 0.9827 | 0.01507 | 0.0428 | 65.209
9.5 | 1.0315 | 0.01603 | 0.0461 | 64.3481
10 | 1.0746 | 0.01726 | 0.0503 | 62.2596
10.5 | 1.1165 | 0.01863 | 0.0546 | 59.9302
11 | 1.1639 | 0.0199 | 0.0585 | 58.4874
11.5 | 1.2071 | 0.02143 | 0.0629 | 56.3276
12 | 1.2473 | 0.02321 | 0.0677 | 53.7398
13 | 1.3101 | 0.02819 | 0.0788 | 46.4739