## index
index | Re | Mach | Datasource
1 | 50000 | 0 | JavaFoil+Calcfoil stall+Eppler ext transition
2 | 50000 | 0 | XFOIL ncrit=9
3 | 50000 | 0.1 | JavaFoil+Calcfoil stall+Eppler ext transition
4 | 50000 | 0.1 | XFOIL ncrit=9
5 | 50000 | 0.25 | JavaFoil+Calcfoil stall+Eppler ext transition
6 | 50000 | 0.25 | XFOIL ncrit=9
7 | 50000 | 0.5 | JavaFoil+Calcfoil stall+Eppler ext transition
8 | 50000 | 0.5 | XFOIL ncrit=9
9 | 100000 | 0 | JavaFoil+Calcfoil stall+Eppler ext transition
10 | 100000 | 0 | XFOIL ncrit=9
11 | 100000 | 0.1 | JavaFoil+Calcfoil stall+Eppler ext transition
12 | 100000 | 0.1 | XFOIL ncrit=9
13 | 100000 | 0.25 | JavaFoil+Calcfoil stall+Eppler ext transition
14 | 100000 | 0.25 | XFOIL ncrit=9
15 | 100000 | 0.5 | JavaFoil+Calcfoil stall+Eppler ext transition
16 | 100000 | 0.5 | XFOIL ncrit=9
17 | 250000 | 0 | JavaFoil+Calcfoil stall+Eppler ext transition
18 | 250000 | 0 | XFOIL ncrit=9
19 | 250000 | 0.1 | JavaFoil+Calcfoil stall+Eppler ext transition
20 | 250000 | 0.1 | XFOIL ncrit=9
21 | 250000 | 0.25 | JavaFoil+Calcfoil stall+Eppler ext transition
22 | 250000 | 0.25 | XFOIL ncrit=9
23 | 250000 | 0.5 | JavaFoil+Calcfoil stall+Eppler ext transition
24 | 250000 | 0.5 | XFOIL ncrit=9
25 | 500000 | 0 | JavaFoil+Calcfoil stall+Eppler ext transition
26 | 500000 | 0 | XFOIL ncrit=9
27 | 500000 | 0.1 | JavaFoil+Calcfoil stall+Eppler ext transition
28 | 500000 | 0.1 | XFOIL ncrit=9
29 | 500000 | 0.25 | JavaFoil+Calcfoil stall+Eppler ext transition
30 | 500000 | 0.25 | XFOIL ncrit=9
31 | 500000 | 0.5 | JavaFoil+Calcfoil stall+Eppler ext transition
32 | 500000 | 0.5 | XFOIL ncrit=9
33 | 750000 | 0 | JavaFoil+Calcfoil stall+Eppler ext transition
34 | 750000 | 0 | XFOIL ncrit=9
35 | 750000 | 0.1 | JavaFoil+Calcfoil stall+Eppler ext transition
36 | 750000 | 0.1 | XFOIL ncrit=9
37 | 750000 | 0.25 | JavaFoil+Calcfoil stall+Eppler ext transition
38 | 750000 | 0.25 | XFOIL ncrit=9
39 | 750000 | 0.5 | JavaFoil+Calcfoil stall+Eppler ext transition
40 | 750000 | 0.5 | XFOIL ncrit=9
41 | 1000000 | 0 | JavaFoil+Calcfoil stall+Eppler ext transition
42 | 1000000 | 0 | XFOIL ncrit=9
43 | 1000000 | 0.1 | JavaFoil+Calcfoil stall+Eppler ext transition
44 | 1000000 | 0.1 | XFOIL ncrit=9
45 | 1000000 | 0.25 | JavaFoil+Calcfoil stall+Eppler ext transition
46 | 1000000 | 0.25 | XFOIL ncrit=9
47 | 1000000 | 0.5 | JavaFoil+Calcfoil stall+Eppler ext transition
48 | 1000000 | 0.5 | XFOIL ncrit=9
49 | 2000000 | 0 | JavaFoil+Calcfoil stall+Eppler ext transition
50 | 2000000 | 0 | XFOIL ncrit=9
51 | 2000000 | 0.1 | JavaFoil+Calcfoil stall+Eppler ext transition
52 | 2000000 | 0.1 | XFOIL ncrit=9
53 | 2000000 | 0.25 | JavaFoil+Calcfoil stall+Eppler ext transition
54 | 2000000 | 0.25 | XFOIL ncrit=9
55 | 2000000 | 0.5 | JavaFoil+Calcfoil stall+Eppler ext transition
56 | 2000000 | 0.5 | XFOIL ncrit=9
57 | 3000000 | 0 | JavaFoil+Calcfoil stall+Eppler ext transition
58 | 3000000 | 0 | XFOIL ncrit=9
59 | 3000000 | 0.1 | JavaFoil+Calcfoil stall+Eppler ext transition
60 | 3000000 | 0.1 | XFOIL ncrit=9
61 | 3000000 | 0.25 | JavaFoil+Calcfoil stall+Eppler ext transition
62 | 3000000 | 0.25 | XFOIL ncrit=9
63 | 3000000 | 0.5 | JavaFoil+Calcfoil stall+Eppler ext transition
64 | 3000000 | 0.5 | XFOIL ncrit=9
65 | 4000000 | 0 | JavaFoil+Calcfoil stall+Eppler ext transition
66 | 4000000 | 0 | XFOIL ncrit=9
67 | 4000000 | 0.1 | JavaFoil+Calcfoil stall+Eppler ext transition
68 | 4000000 | 0.1 | XFOIL ncrit=9
69 | 4000000 | 0.25 | JavaFoil+Calcfoil stall+Eppler ext transition
70 | 4000000 | 0.25 | XFOIL ncrit=9
71 | 4000000 | 0.5 | JavaFoil+Calcfoil stall+Eppler ext transition
72 | 4000000 | 0.5 | XFOIL ncrit=9
73 | 5000000 | 0 | JavaFoil+Calcfoil stall+Eppler ext transition
74 | 5000000 | 0 | XFOIL ncrit=9
75 | 5000000 | 0.1 | JavaFoil+Calcfoil stall+Eppler ext transition
76 | 5000000 | 0.1 | XFOIL ncrit=9
77 | 5000000 | 0.25 | JavaFoil+Calcfoil stall+Eppler ext transition
78 | 5000000 | 0.25 | XFOIL ncrit=9
79 | 5000000 | 0.5 | JavaFoil+Calcfoil stall+Eppler ext transition
80 | 5000000 | 0.5 | XFOIL ncrit=9
81 | 6000000 | 0 | JavaFoil+Calcfoil stall+Eppler ext transition
82 | 6000000 | 0 | XFOIL ncrit=9
83 | 6000000 | 0.1 | JavaFoil+Calcfoil stall+Eppler ext transition
84 | 6000000 | 0.1 | XFOIL ncrit=9
85 | 6000000 | 0.25 | JavaFoil+Calcfoil stall+Eppler ext transition
86 | 6000000 | 0.25 | XFOIL ncrit=9
87 | 6000000 | 0.5 | JavaFoil+Calcfoil stall+Eppler ext transition
88 | 6000000 | 0.5 | XFOIL ncrit=9
89 | 7000000 | 0 | JavaFoil+Calcfoil stall+Eppler ext transition
90 | 7000000 | 0 | XFOIL ncrit=9
91 | 7000000 | 0.1 | JavaFoil+Calcfoil stall+Eppler ext transition
92 | 7000000 | 0.1 | XFOIL ncrit=9
93 | 7000000 | 0.25 | JavaFoil+Calcfoil stall+Eppler ext transition
94 | 7000000 | 0.25 | XFOIL ncrit=9
95 | 7000000 | 0.5 | JavaFoil+Calcfoil stall+Eppler ext transition
96 | 7000000 | 0.5 | XFOIL ncrit=9
97 | 8000000 | 0 | JavaFoil+Calcfoil stall+Eppler ext transition
98 | 8000000 | 0 | XFOIL ncrit=9
99 | 8000000 | 0.1 | JavaFoil+Calcfoil stall+Eppler ext transition
100 | 8000000 | 0.1 | XFOIL ncrit=9
101 | 8000000 | 0.25 | JavaFoil+Calcfoil stall+Eppler ext transition
102 | 8000000 | 0.25 | XFOIL ncrit=9
103 | 8000000 | 0.5 | JavaFoil+Calcfoil stall+Eppler ext transition
104 | 8000000 | 0.5 | XFOIL ncrit=9
105 | 10000000 | 0 | JavaFoil+Calcfoil stall+Eppler ext transition
106 | 10000000 | 0 | XFOIL ncrit=9
107 | 10000000 | 0.1 | JavaFoil+Calcfoil stall+Eppler ext transition
108 | 10000000 | 0.1 | XFOIL ncrit=9
109 | 10000000 | 0.25 | JavaFoil+Calcfoil stall+Eppler ext transition
110 | 10000000 | 0.25 | XFOIL ncrit=9
111 | 10000000 | 0.5 | JavaFoil+Calcfoil stall+Eppler ext transition
112 | 10000000 | 0.5 | XFOIL ncrit=9
113 | 12000000 | 0 | JavaFoil+Calcfoil stall+Eppler ext transition
114 | 12000000 | 0 | XFOIL ncrit=9
115 | 12000000 | 0.1 | JavaFoil+Calcfoil stall+Eppler ext transition
116 | 12000000 | 0.1 | XFOIL ncrit=9
117 | 12000000 | 0.25 | JavaFoil+Calcfoil stall+Eppler ext transition
118 | 12000000 | 0.25 | XFOIL ncrit=9
119 | 12000000 | 0.5 | JavaFoil+Calcfoil stall+Eppler ext transition
120 | 12000000 | 0.5 | XFOIL ncrit=9
121 | 14000000 | 0 | JavaFoil+Calcfoil stall+Eppler ext transition
122 | 14000000 | 0 | XFOIL ncrit=9
123 | 14000000 | 0.1 | JavaFoil+Calcfoil stall+Eppler ext transition
124 | 14000000 | 0.1 | XFOIL ncrit=9
125 | 14000000 | 0.25 | JavaFoil+Calcfoil stall+Eppler ext transition
126 | 14000000 | 0.25 | XFOIL ncrit=9
127 | 14000000 | 0.5 | JavaFoil+Calcfoil stall+Eppler ext transition
128 | 14000000 | 0.5 | XFOIL ncrit=9
129 | 16000000 | 0 | JavaFoil+Calcfoil stall+Eppler ext transition
130 | 16000000 | 0 | XFOIL ncrit=9
131 | 16000000 | 0.1 | JavaFoil+Calcfoil stall+Eppler ext transition
132 | 16000000 | 0.1 | XFOIL ncrit=9
133 | 16000000 | 0.25 | JavaFoil+Calcfoil stall+Eppler ext transition
134 | 16000000 | 0.25 | XFOIL ncrit=9
135 | 16000000 | 0.5 | JavaFoil+Calcfoil stall+Eppler ext transition
136 | 16000000 | 0.5 | XFOIL ncrit=9
137 | 18000000 | 0 | JavaFoil+Calcfoil stall+Eppler ext transition
138 | 18000000 | 0 | XFOIL ncrit=9
139 | 18000000 | 0.1 | JavaFoil+Calcfoil stall+Eppler ext transition
140 | 18000000 | 0.1 | XFOIL ncrit=9
141 | 18000000 | 0.25 | JavaFoil+Calcfoil stall+Eppler ext transition
142 | 18000000 | 0.25 | XFOIL ncrit=9
143 | 18000000 | 0.5 | JavaFoil+Calcfoil stall+Eppler ext transition
144 | 18000000 | 0.5 | XFOIL ncrit=9
145 | 20000000 | 0 | JavaFoil+Calcfoil stall+Eppler ext transition
146 | 20000000 | 0 | XFOIL ncrit=9
147 | 20000000 | 0.1 | JavaFoil+Calcfoil stall+Eppler ext transition
148 | 20000000 | 0.1 | XFOIL ncrit=9
149 | 20000000 | 0.25 | JavaFoil+Calcfoil stall+Eppler ext transition
150 | 20000000 | 0.25 | XFOIL ncrit=9
151 | 20000000 | 0.5 | JavaFoil+Calcfoil stall+Eppler ext transition
152 | 20000000 | 0.5 | XFOIL ncrit=9

## 1. Re 50k Mach 0.00 (1)
BIGFOIL.COM POLAR EXPORT
NACA64-111 a=0.6
NACA64-111 a=0.6 |  |  |  | Cl Max: | 0.821 | at alpha= | 11 | deg
JavaFoil+Calcfoil stall+Eppler ext transition |  |  |  | L/D Max: | 28.85 | at alpha= | 4 | deg
Re: | 50000 |  |  | Cd Min: | 0.01561 | at alpha= | -1 | deg
Mach: | 0 |  |  | Cl=0 at alpha= | -0.68644 | deg
|  |  |  | @ Cl=0.1, Cd= | 0.015977
|  |  |  | @ Cl=0.4, Cd= | 0.017223
|  |  |  | @ Cl=0.6, Cd= | 0.048173
alpha (deg) | Cl | Cd | Cm | Cl/Cd
-16.5 | -0.578 | 0.27994 | 0 | -2.065
-16 | -0.599 | 0.27229 | 0 | -2.198
-15.5 | -0.618 | 0.24783 | 0 | -2.495
-15 | -0.637 | 0.22698 | 0 | -2.809
-14.5 | -0.655 | 0.21012 | 0 | -3.119
-14 | -0.672 | 0.19002 | 0 | -3.535
-13.5 | -0.686 | 0.17244 | -0.001 | -3.978
-13 | -0.698 | 0.15959 | -0.001 | -4.374
-12.5 | -0.707 | 0.14819 | -0.001 | -4.773
-12 | -0.713 | 0.13192 | -0.001 | -5.408
-11.5 | -0.716 | 0.12602 | -0.001 | -5.683
-11 | -0.715 | 0.11222 | -0.001 | -6.372
-10.5 | -0.71 | 0.1058 | -0.002 | -6.71
-10 | -0.701 | 0.09482 | -0.002 | -7.389
-9.5 | -0.687 | 0.08674 | -0.002 | -7.921
-9 | -0.669 | 0.07977 | -0.002 | -8.391
-8.5 | -0.647 | 0.0739 | -0.002 | -8.76
-8 | -0.622 | 0.06797 | -0.003 | -9.144
-7.5 | -0.592 | 0.06385 | -0.003 | -9.273
-7 | -0.559 | 0.05897 | -0.003 | -9.483
-6.5 | -0.522 | 0.05426 | -0.003 | -9.628
-6 | -0.483 | 0.05116 | -0.004 | -9.441
-5.5 | -0.442 | 0.04772 | -0.004 | -9.261
-5 | -0.399 | 0.04476 | -0.004 | -8.923
-4.5 | -0.356 | 0.0423 | -0.005 | -8.41
-4 | -0.311 | 0.04007 | -0.005 | -7.76
-3.5 | -0.266 | 0.0382 | -0.005 | -6.956
-3 | -0.272 | 0.01706 | -0.012 | -15.953
-2.5 | -0.212 | 0.01629 | -0.012 | -13.011
-2 | -0.155 | 0.01646 | -0.013 | -9.388
-1.5 | -0.096 | 0.01574 | -0.013 | -6.108
-1 | -0.037 | 0.01561 | -0.014 | -2.386
-0.5 | 0.022 | 0.01585 | -0.014 | 1.379
0 | 0.08 | 0.01596 | -0.015 | 5.015
0.5 | 0.138 | 0.01601 | -0.015 | 8.623
1 | 0.196 | 0.0161 | -0.016 | 12.156
1.5 | 0.253 | 0.01636 | -0.016 | 15.443
2 | 0.309 | 0.01663 | -0.017 | 18.576
2.5 | 0.365 | 0.01697 | -0.017 | 21.487
3 | 0.419 | 0.01736 | -0.017 | 24.144
3.5 | 0.487 | 0.01835 | -0.018 | 26.565
4 | 0.542 | 0.0188 | -0.019 | 28.85
4.5 | 0.485 | 0.04062 | -0.009 | 11.946
5 | 0.528 | 0.04301 | -0.009 | 12.283
5.5 | 0.57 | 0.0459 | -0.009 | 12.427
6 | 0.61 | 0.04893 | -0.008 | 12.466
6.5 | 0.647 | 0.05294 | -0.009 | 12.223
7 | 0.681 | 0.05654 | -0.009 | 12.051
7.5 | 0.713 | 0.06084 | -0.009 | 11.715
8 | 0.74 | 0.0654 | -0.009 | 11.321
8.5 | 0.764 | 0.0705 | -0.009 | 10.842
9 | 0.784 | 0.07747 | -0.009 | 10.123
9.5 | 0.8 | 0.08578 | -0.009 | 9.324
10 | 0.811 | 0.09202 | -0.009 | 8.815
10.5 | 0.818 | 0.09946 | -0.009 | 8.225
11 | 0.821 | 0.1099 | -0.009 | 7.469
11.5 | 0.819 | 0.1195 | -0.009 | 6.856
12 | 0.814 | 0.13034 | -0.009 | 6.246
12.5 | 0.805 | 0.14348 | -0.009 | 5.614
13 | 0.793 | 0.15796 | -0.009 | 5.023
13.5 | 0.779 | 0.17291 | -0.009 | 4.504
14 | 0.762 | 0.18864 | -0.009 | 4.037
14.5 | 0.743 | 0.20772 | -0.009 | 3.575
15 | 0.719 | 0.22068 | -0.009 | 3.258
15.5 | 0.691 | 0.24004 | -0.009 | 2.881
16 | 0.663 | 0.26991 | -0.009 | 2.458

## 2. Re 50k Mach 0.00 (2)
BIGFOIL.COM POLAR EXPORT
NACA64-111 a=0.6
NACA64-111 a=0.6 |  |  |  | Cl Max: | 0.896 | at alpha= | 20 | deg
XFOIL ncrit=9 |  |  |  | L/D Max: | 28.6882 | at alpha= | 5.5 | deg
Re: | 50000 |  |  | Cd Min: | 0.26512 | at alpha= | 20 | deg
Mach: | 0 |  |  | Cl=0 at alpha= | 1.5657 | deg
|  |  |  | @ Cl=0.1, Cd= | 0.027024
|  |  |  | @ Cl=0.4, Cd= | 0.035641
|  |  |  | @ Cl=0.6, Cd= | 0.029779
alpha (deg) | Cl | Cd | Cm | Cl/Cd
-20 | -0.7983 | 0.25213 | 0.069 | -3.1662
-19.5 | -0.7912 | 0.2518 | 0.0622 | -3.1422
-19 | -0.7662 | 0.23957 | 0.0602 | -3.1982
-18.5 | -0.7499 | 0.23367 | 0.0562 | -3.2092
-18 | -0.7537 | 0.23648 | 0.0486 | -3.1872
-17.5 | -0.7162 | 0.21977 | 0.0486 | -3.2589
-17 | -0.712 | 0.2177 | 0.0426 | -3.2706
-16.5 | -0.6855 | 0.20652 | 0.0409 | -3.3193
-16 | -0.6862 | 0.20489 | 0.0349 | -3.3491
-15.5 | -0.6567 | 0.19346 | 0.0338 | -3.3945
-15 | -0.6447 | 0.1866 | 0.0301 | -3.455
-14.5 | -0.645 | 0.18315 | 0.0255 | -3.5217
-14 | -0.6183 | 0.173 | 0.0242 | -3.574
-13.5 | -0.6035 | 0.16541 | 0.0218 | -3.6485
-13 | -0.5926 | 0.1586 | 0.0193 | -3.7364
-12.5 | -0.5865 | 0.15228 | 0.0167 | -3.8515
-12 | -0.5875 | 0.14649 | 0.0139 | -4.0105
-11.5 | -0.5669 | 0.13762 | 0.0129 | -4.1193
-11 | -0.5495 | 0.13023 | 0.0122 | -4.2195
-10.5 | -0.5353 | 0.1231 | 0.0117 | -4.3485
-10 | -0.522 | 0.11606 | 0.0113 | -4.4977
-9.5 | -0.5117 | 0.10925 | 0.0108 | -4.6838
-9 | -0.5053 | 0.10282 | 0.0104 | -4.9144
-8 | -0.656 | 0.0657 | -0.0291 | -9.9848
-7.5 | -0.6686 | 0.05431 | -0.0311 | -12.3108
-7 | -0.6538 | 0.04615 | -0.0292 | -14.1668
-6.5 | -0.6244 | 0.03964 | -0.0265 | -15.7518
-6 | -0.5935 | 0.03502 | -0.0228 | -16.9475
-5.5 | -0.5549 | 0.03068 | -0.0196 | -18.0867
-5 | -0.514 | 0.02745 | -0.0164 | -18.725
-4.5 | -0.4747 | 0.02469 | -0.0126 | -19.2264
-4 | -0.4531 | 0.02083 | -0.0078 | -21.7523
-3.5 | -0.2564 | 0.02782 | 0.0003 | -9.2164
-3 | -0.1536 | 0.02608 | -0.0107 | -5.8896
-2.5 | -0.0728 | 0.02448 | -0.0195 | -2.9739
-2 | -0.0085 | 0.02332 | -0.0264 | -0.36449
-1.5 | -0.0284 | 0.02349 | -0.0189 | -1.209
-1 | -0.0495 | 0.02341 | -0.0115 | -2.1145
0 | -0.0981 | 0.02228 | 0.0044 | -4.4031
0.5 | -0.0994 | 0.02198 | 0.0095 | -4.5223
1 | -0.0726 | 0.02246 | 0.0107 | -3.2324
1.5 | -0.0094 | 0.02397 | 0.0054 | -0.39216
2 | 0.0621 | 0.02592 | -0.0012 | 2.3958
2.5 | 0.1239 | 0.02772 | -0.0057 | 4.4697
3 | 0.186 | 0.02969 | -0.0101 | 6.2647
3.5 | 0.2512 | 0.03188 | -0.0148 | 7.8795
4 | 0.3187 | 0.03413 | -0.0194 | 9.3378
4.5 | 0.3816 | 0.03618 | -0.0225 | 10.5473
5 | 0.602 | 0.02972 | -0.0304 | 20.2557
5.5 | 0.6386 | 0.02226 | -0.0063 | 28.6882
6 | 0.6575 | 0.0274 | -0.0009 | 23.9964
6.5 | 0.7229 | 0.0315 | -0.0002 | 22.9492
7 | 0.7831 | 0.03654 | 0.0003 | 21.4313
7.5 | 0.8261 | 0.04212 | 0.0025 | 19.613
8 | 0.8584 | 0.04915 | 0.0049 | 17.4649
8.5 | 0.8786 | 0.05749 | 0.0071 | 15.2827
9 | 0.8614 | 0.06672 | 0.0094 | 12.9107
9.5 | 0.8144 | 0.07751 | 0.009 | 10.507
10 | 0.7252 | 0.09685 | -0.0056 | 7.4879
10.5 | 0.6446 | 0.12483 | -0.0337 | 5.1638
11 | 0.6415 | 0.13155 | -0.0351 | 4.8765
12 | 0.6661 | 0.14733 | -0.0376 | 4.5211
12.5 | 0.7027 | 0.15742 | -0.037 | 4.4639
13 | 0.6919 | 0.1625 | -0.0405 | 4.2578
13.5 | 0.6975 | 0.16908 | -0.0431 | 4.1253
14 | 0.709 | 0.17634 | -0.0457 | 4.0206
14.5 | 0.7212 | 0.18352 | -0.0484 | 3.9298
15.5 | 0.7529 | 0.19885 | -0.0536 | 3.7863
16 | 0.7853 | 0.21108 | -0.0545 | 3.7204
16.5 | 0.7762 | 0.21152 | -0.0613 | 3.6696
17 | 0.796 | 0.22027 | -0.064 | 3.6137
17.5 | 0.8134 | 0.22719 | -0.0672 | 3.5803
18 | 0.8211 | 0.23205 | -0.0726 | 3.5385
18.5 | 0.8483 | 0.24293 | -0.0741 | 3.492
19 | 0.8541 | 0.24609 | -0.0804 | 3.4707
19.5 | 0.8697 | 0.25202 | -0.0846 | 3.4509
20 | 0.896 | 0.26512 | -0.0863 | 3.3796

## 3. Re 50k Mach 0.10 (1)
BIGFOIL.COM POLAR EXPORT
NACA64-111 a=0.6
NACA64-111 a=0.6 |  |  |  | Cl Max: | 0.811 | at alpha= | 10.5 | deg
JavaFoil+Calcfoil stall+Eppler ext transition |  |  |  | L/D Max: | 28.894 | at alpha= | 4 | deg
Re: | 50000 |  |  | Cd Min: | 0.01561 | at alpha= | -1 | deg
Mach: | 0.1 |  |  | Cl=0 at alpha= | -0.68644 | deg
|  |  |  | @ Cl=0.1, Cd= | 0.016
|  |  |  | @ Cl=0.4, Cd= | 0.017267
|  |  |  | @ Cl=0.6, Cd= | 0.048223
alpha (deg) | Cl | Cd | Cm | Cl/Cd
-16 | -0.555 | 0.2872 | 0 | -1.931
-15.5 | -0.578 | 0.26224 | 0 | -2.203
-15 | -0.6 | 0.23994 | 0 | -2.502
-14.5 | -0.622 | 0.21545 | 0 | -2.886
-14 | -0.642 | 0.19665 | 0 | -3.263
-13.5 | -0.66 | 0.18249 | -0.001 | -3.614
-13 | -0.675 | 0.16623 | -0.001 | -4.062
-12.5 | -0.688 | 0.15067 | -0.001 | -4.566
-12 | -0.697 | 0.13774 | -0.001 | -5.063
-11.5 | -0.703 | 0.12471 | -0.001 | -5.638
-11 | -0.705 | 0.11627 | -0.001 | -6.063
-10.5 | -0.702 | 0.10496 | -0.002 | -6.692
-10 | -0.695 | 0.09808 | -0.002 | -7.09
-9.5 | -0.684 | 0.08819 | -0.002 | -7.752
-9 | -0.667 | 0.08255 | -0.002 | -8.085
-8.5 | -0.647 | 0.0753 | -0.002 | -8.59
-8 | -0.622 | 0.06903 | -0.003 | -9.009
-7.5 | -0.593 | 0.06473 | -0.003 | -9.163
-7 | -0.561 | 0.05987 | -0.003 | -9.364
-6.5 | -0.524 | 0.05472 | -0.003 | -9.58
-6 | -0.485 | 0.05125 | -0.004 | -9.459
-5.5 | -0.444 | 0.04821 | -0.004 | -9.204
-5 | -0.401 | 0.04498 | -0.004 | -8.919
-4.5 | -0.357 | 0.04243 | -0.005 | -8.422
-4 | -0.312 | 0.04022 | -0.005 | -7.768
-3.5 | -0.267 | 0.03825 | -0.005 | -6.979
-3 | -0.273 | 0.01715 | -0.012 | -15.945
-2.5 | -0.215 | 0.01668 | -0.012 | -12.89
-2 | -0.155 | 0.0165 | -0.013 | -9.412
-1.5 | -0.097 | 0.01575 | -0.013 | -6.135
-1 | -0.037 | 0.01561 | -0.014 | -2.396
-0.5 | 0.022 | 0.01587 | -0.014 | 1.385
0 | 0.08 | 0.01598 | -0.015 | 5.03
0.5 | 0.139 | 0.01604 | -0.015 | 8.647
1 | 0.197 | 0.01622 | -0.016 | 12.121
1.5 | 0.254 | 0.01639 | -0.016 | 15.479
2 | 0.31 | 0.01667 | -0.017 | 18.609
2.5 | 0.366 | 0.01702 | -0.017 | 21.513
3 | 0.421 | 0.01742 | -0.017 | 24.181
3.5 | 0.49 | 0.01841 | -0.018 | 26.599
4 | 0.545 | 0.01885 | -0.019 | 28.894
4.5 | 0.487 | 0.04071 | -0.009 | 11.974
5 | 0.531 | 0.04306 | -0.009 | 12.322
5.5 | 0.573 | 0.0458 | -0.009 | 12.505
6 | 0.613 | 0.04939 | -0.009 | 12.401
6.5 | 0.649 | 0.05342 | -0.009 | 12.156
7 | 0.683 | 0.05714 | -0.009 | 11.96
7.5 | 0.714 | 0.06041 | -0.009 | 11.822
8 | 0.741 | 0.06634 | -0.009 | 11.171
8.5 | 0.764 | 0.07135 | -0.009 | 10.708
9 | 0.783 | 0.07709 | -0.009 | 10.152
9.5 | 0.797 | 0.0856 | -0.009 | 9.305
10 | 0.806 | 0.09258 | -0.009 | 8.705
10.5 | 0.811 | 0.09977 | -0.009 | 8.125
11 | 0.811 | 0.11048 | -0.009 | 7.338
11.5 | 0.806 | 0.12386 | -0.009 | 6.509
12 | 0.798 | 0.13549 | -0.009 | 5.889
12.5 | 0.786 | 0.14989 | -0.009 | 5.242
13 | 0.77 | 0.16142 | -0.009 | 4.771
13.5 | 0.752 | 0.17555 | -0.009 | 4.281
14 | 0.731 | 0.19906 | -0.009 | 3.671
14.5 | 0.708 | 0.21913 | -0.009 | 3.23
15 | 0.68 | 0.23094 | -0.009 | 2.946
15.5 | 0.649 | 0.25068 | -0.009 | 2.589

## 4. Re 50k Mach 0.10 (2)
BIGFOIL.COM POLAR EXPORT
NACA64-111 a=0.6
NACA64-111 a=0.6 |  |  |  | Cl Max: | 0.9009 | at alpha= | 20 | deg
XFOIL ncrit=9 |  |  |  | L/D Max: | 27.8425 | at alpha= | 5.5 | deg
Re: | 50000 |  |  | Cd Min: | 0.2673 | at alpha= | 20 | deg
Mach: | 0.1 |  |  | Cl=0 at alpha= | 1.5506 | deg
|  |  |  | @ Cl=0.1, Cd= | 0.027123
|  |  |  | @ Cl=0.4, Cd= | 0.036271
|  |  |  | @ Cl=0.6, Cd= | 0.026977
alpha (deg) | Cl | Cd | Cm | Cl/Cd
-20 | -0.8011 | 0.25307 | 0.0695 | -3.1655
-19.5 | -0.7954 | 0.25372 | 0.0624 | -3.135
-19 | -0.7679 | 0.24016 | 0.0608 | -3.1975
-18.5 | -0.7526 | 0.23475 | 0.0564 | -3.206
-18 | -0.758 | 0.23842 | 0.0486 | -3.1793
-17.5 | -0.7178 | 0.22043 | 0.049 | -3.2564
-17 | -0.7158 | 0.21928 | 0.0426 | -3.2643
-16.5 | -0.6864 | 0.20705 | 0.0413 | -3.3151
-16 | -0.6899 | 0.20636 | 0.0349 | -3.3432
-15.5 | -0.6585 | 0.19428 | 0.0339 | -3.3894
-15 | -0.6438 | 0.18686 | 0.0306 | -3.4454
-14.5 | -0.6488 | 0.18449 | 0.0254 | -3.5167
-14 | -0.6206 | 0.17392 | 0.0241 | -3.5683
-13.5 | -0.6042 | 0.16605 | 0.0219 | -3.6387
-13 | -0.594 | 0.15934 | 0.0193 | -3.7279
-12.5 | -0.5895 | 0.15324 | 0.0166 | -3.8469
-12 | -0.5912 | 0.14752 | 0.0136 | -4.0076
-11.5 | -0.5621 | 0.13769 | 0.0133 | -4.0824
-11 | -0.5508 | 0.13091 | 0.0121 | -4.2075
-10.5 | -0.5351 | 0.12363 | 0.0117 | -4.3282
-10 | -0.5206 | 0.11644 | 0.0112 | -4.471
-9.5 | -0.5098 | 0.10955 | 0.0107 | -4.6536
-9 | -0.5041 | 0.10315 | 0.0103 | -4.8871
-8.5 | -0.4991 | 0.09702 | 0.0103 | -5.1443
-8 | -0.6506 | 0.06632 | -0.0292 | -9.81
-7.5 | -0.6672 | 0.05498 | -0.0315 | -12.1353
-7 | -0.6546 | 0.04677 | -0.0297 | -13.9962
-6.5 | -0.6264 | 0.04017 | -0.0269 | -15.5937
-6 | -0.5966 | 0.03545 | -0.0232 | -16.8293
-5.5 | -0.559 | 0.03106 | -0.0198 | -17.9974
-5 | -0.5181 | 0.02775 | -0.0166 | -18.6703
-4.5 | -0.4777 | 0.02499 | -0.0128 | -19.1156
-4 | -0.4532 | 0.02152 | -0.0082 | -21.0595
-3.5 | -0.4721 | 0.02148 | 0.0135 | -21.9786
-3 | -0.1618 | 0.02631 | -0.0095 | -6.1498
-2.5 | -0.0791 | 0.0247 | -0.0186 | -3.2024
-2 | -0.0095 | 0.02347 | -0.0263 | -0.40477
-1.5 | -0.0291 | 0.02364 | -0.0189 | -1.231
-1 | -0.0496 | 0.02355 | -0.0116 | -2.1062
-0.5 | -0.0726 | 0.02315 | -0.004 | -3.1361
0 | -0.0972 | 0.02244 | 0.0042 | -4.3316
0.5 | -0.1001 | 0.02209 | 0.0096 | -4.5315
1 | -0.0738 | 0.02255 | 0.0108 | -3.2727
1.5 | -0.0071 | 0.02414 | 0.0049 | -0.29412
2 | 0.0631 | 0.02605 | -0.0014 | 2.4223
2.5 | 0.1243 | 0.02783 | -0.0058 | 4.4664
3 | 0.1888 | 0.02987 | -0.0106 | 6.3207
3.5 | 0.2507 | 0.03198 | -0.0146 | 7.8393
4 | 0.3164 | 0.03422 | -0.0189 | 9.2461
4.5 | 0.3865 | 0.03635 | -0.0229 | 10.6327
5 | 0.5249 | 0.03554 | -0.0297 | 14.7693
5.5 | 0.6362 | 0.02285 | -0.0054 | 27.8425
6 | 0.6601 | 0.02768 | -0.0005 | 23.8475
6.5 | 0.7279 | 0.032 | 0 | 22.7469
7 | 0.7871 | 0.0371 | 0.0007 | 21.2156
7.5 | 0.8284 | 0.04273 | 0.003 | 19.3868
8 | 0.8587 | 0.04986 | 0.0055 | 17.2222
8.5 | 0.8773 | 0.05828 | 0.0076 | 15.0532
9 | 0.8558 | 0.0675 | 0.0098 | 12.6785
9.5 | 0.8068 | 0.07807 | 0.0092 | 10.3343
10 | 0.7238 | 0.09714 | -0.0054 | 7.4511
10.5 | 0.6434 | 0.12526 | -0.0338 | 5.1365
11 | 0.6406 | 0.13199 | -0.0352 | 4.8534
12 | 0.6683 | 0.14813 | -0.0377 | 4.5116
12.5 | 0.6821 | 0.15534 | -0.0388 | 4.391
13 | 0.6954 | 0.16352 | -0.0405 | 4.2527
13.5 | 0.6994 | 0.16988 | -0.0432 | 4.117
14 | 0.7107 | 0.17712 | -0.0459 | 4.0125
14.5 | 0.723 | 0.1843 | -0.0486 | 3.923
15 | 0.7362 | 0.19141 | -0.0515 | 3.8462
15.5 | 0.7566 | 0.20009 | -0.0537 | 3.7813
16 | 0.7835 | 0.21053 | -0.0553 | 3.7216
16.5 | 0.7774 | 0.21214 | -0.0619 | 3.6646
17 | 0.7999 | 0.22168 | -0.0642 | 3.6084
17.5 | 0.8121 | 0.22685 | -0.0684 | 3.5799
18 | 0.8238 | 0.23299 | -0.0731 | 3.5358
18.5 | 0.8464 | 0.2417 | -0.0756 | 3.5019
19 | 0.8577 | 0.24734 | -0.0808 | 3.4677
19.5 | 0.8721 | 0.25275 | -0.0854 | 3.4504
20 | 0.9009 | 0.2673 | -0.0866 | 3.3704

## 5. Re 50k Mach 0.25 (1)
BIGFOIL.COM POLAR EXPORT
NACA64-111 a=0.6
NACA64-111 a=0.6 |  |  |  | Cl Max: | 0.765 | at alpha= | 9.5 | deg
JavaFoil+Calcfoil stall+Eppler ext transition |  |  |  | L/D Max: | 29.056 | at alpha= | 4 | deg
Re: | 50000 |  |  | Cd Min: | 0.01572 | at alpha= | -0.5 | deg
Mach: | 0.25 |  |  | Cl=0 at alpha= | -0.68853 | deg
|  |  |  | @ Cl=0.1, Cd= | 0.016197
|  |  |  | @ Cl=0.4, Cd= | 0.43444
|  |  |  | @ Cl=0.6, Cd= | 0.43444
alpha (deg) | Cl | Cd | Cm | Cl/Cd
-14.5 | -0.301 | 0.3255 | 0 | -0.924
-14 | -0.362 | 0.36591 | 0 | -0.989
-13.5 | -0.418 | 0.28306 | -0.001 | -1.475
-13 | -0.469 | 0.2374 | -0.001 | -1.974
-12.5 | -0.514 | 0.20541 | -0.001 | -2.504
-12 | -0.555 | 0.17814 | -0.001 | -3.114
-11.5 | -0.589 | 0.15628 | -0.001 | -3.767
-11 | -0.616 | 0.13283 | -0.001 | -4.635
-10.5 | -0.635 | 0.12727 | -0.002 | -4.991
-10 | -0.647 | 0.10882 | -0.002 | -5.947
-9.5 | -0.651 | 0.09889 | -0.002 | -6.586
-9 | -0.648 | 0.09142 | -0.002 | -7.086
-8.5 | -0.637 | 0.0811 | -0.002 | -7.855
-8 | -0.62 | 0.07316 | -0.003 | -8.468
-7.5 | -0.596 | 0.06818 | -0.003 | -8.743
-7 | -0.567 | 0.0614 | -0.003 | -9.239
-6.5 | -0.533 | 0.05684 | -0.003 | -9.373
-6 | -0.494 | 0.0522 | -0.004 | -9.467
-5.5 | -0.453 | 0.04843 | -0.004 | -9.361
-5 | -0.411 | 0.04565 | -0.004 | -8.995
-4.5 | -0.366 | 0.04291 | -0.005 | -8.534
-4 | -0.32 | 0.04068 | -0.005 | -7.878
-3.5 | -0.274 | 0.03856 | -0.006 | -7.103
-3 | -0.281 | 0.01719 | -0.012 | -16.331
-2.5 | -0.221 | 0.01725 | -0.013 | -12.8
-2 | -0.159 | 0.01667 | -0.013 | -9.535
-1.5 | -0.099 | 0.01649 | -0.014 | -6.007
-1 | -0.038 | 0.01578 | -0.014 | -2.434
-0.5 | 0.023 | 0.01572 | -0.015 | 1.435
0 | 0.082 | 0.01617 | -0.015 | 5.092
0.5 | 0.142 | 0.01626 | -0.016 | 8.742
1 | 0.201 | 0.0164 | -0.016 | 12.281
1.5 | 0.26 | 0.01663 | -0.017 | 15.628
2 | 0.318 | 0.01695 | -0.017 | 18.748
2.5 | 0.375 | 0.01733 | -0.017 | 21.644
3 | 0.431 | 0.01781 | -0.018 | 24.213
3.5 | 0.502 | 0.01864 | -0.019 | 26.913
4 | 0.558 | 0.01919 | -0.019 | 29.056
4.5 | 0.5 | 0.041 | -0.009 | 12.187
5 | 0.544 | 0.0436 | -0.009 | 12.467
5.5 | 0.586 | 0.04649 | -0.009 | 12.605
6 | 0.625 | 0.05008 | -0.009 | 12.485
6.5 | 0.661 | 0.05414 | -0.009 | 12.205
7 | 0.692 | 0.05791 | -0.009 | 11.958
7.5 | 0.719 | 0.06401 | -0.009 | 11.238
8 | 0.741 | 0.06969 | -0.009 | 10.628
8.5 | 0.756 | 0.07565 | -0.009 | 9.99
9 | 0.764 | 0.08406 | -0.009 | 9.09
9.5 | 0.765 | 0.09374 | -0.009 | 8.161
10 | 0.758 | 0.10313 | -0.009 | 7.353
10.5 | 0.744 | 0.11538 | -0.009 | 6.446
11 | 0.721 | 0.12971 | -0.009 | 5.561
11.5 | 0.691 | 0.15336 | -0.008 | 4.507
12 | 0.654 | 0.17329 | -0.009 | 3.775
12.5 | 0.611 | 0.19362 | -0.009 | 3.154
13 | 0.561 | 0.22897 | -0.009 | 2.452
13.5 | 0.507 | 0.26228 | -0.009 | 1.933
14 | 0.448 | 0.34951 | -0.009 | 1.282
14.5 | 0.384 | 0.43444 | -0.01 | 0.885

## 6. Re 50k Mach 0.25 (2)
BIGFOIL.COM POLAR EXPORT
NACA64-111 a=0.6
NACA64-111 a=0.6 |  |  |  | Cl Max: | 0.9103 | at alpha= | 20 | deg
XFOIL ncrit=9 |  |  |  | L/D Max: | 25.2271 | at alpha= | 5.5 | deg
Re: | 50000 |  |  | Cd Min: | 0.26684 | at alpha= | 20 | deg
Mach: | 0.25 |  |  | Cl=0 at alpha= | 1.4891 | deg
|  |  |  | @ Cl=0.1, Cd= | 0.027657
|  |  |  | @ Cl=0.4, Cd= | 0.037168
|  |  |  | @ Cl=0.6, Cd= | 0.026831
alpha (deg) | Cl | Cd | Cm | Cl/Cd
-20 | -0.8187 | 0.25979 | 0.0716 | -3.1514
-19.5 | -0.805 | 0.25477 | 0.0661 | -3.1597
-19 | -0.7799 | 0.24428 | 0.0638 | -3.1926
-18.5 | -0.772 | 0.243 | 0.0572 | -3.177
-18 | -0.7464 | 0.23115 | 0.0548 | -3.2291
-17.5 | -0.7295 | 0.22499 | 0.0506 | -3.2424
-17 | -0.7182 | 0.21962 | 0.0454 | -3.2702
-16.5 | -0.6951 | 0.21087 | 0.0429 | -3.2963
-16 | -0.6792 | 0.20368 | 0.039 | -3.3346
-15.5 | -0.6756 | 0.2009 | 0.0337 | -3.3629
-15 | -0.6461 | 0.18957 | 0.0322 | -3.4082
-14.5 | -0.6339 | 0.18276 | 0.0285 | -3.4685
-14 | -0.6396 | 0.18046 | 0.0234 | -3.5443
-13.5 | -0.6188 | 0.17139 | 0.0214 | -3.6105
-13 | -0.6104 | 0.16485 | 0.0185 | -3.7028
-12.5 | -0.587 | 0.15523 | 0.0171 | -3.7815
-12 | -0.5663 | 0.14684 | 0.0157 | -3.8566
-11.5 | -0.5532 | 0.13971 | 0.0141 | -3.9596
-11 | -0.565 | 0.13527 | 0.0112 | -4.1768
-10.5 | -0.5472 | 0.12766 | 0.011 | -4.2864
-10 | -0.5234 | 0.1194 | 0.0109 | -4.3836
-9.5 | -0.5011 | 0.11118 | 0.0103 | -4.5071
-9 | -0.4976 | 0.1049 | 0.0096 | -4.7436
-8.5 | -0.5258 | 0.09194 | -0.0036 | -5.7189
-8 | -0.645 | 0.06858 | -0.0315 | -9.4051
-7.5 | -0.6547 | 0.05837 | -0.0333 | -11.2164
-7 | -0.656 | 0.04998 | -0.0322 | -13.1253
-6.5 | -0.6336 | 0.04302 | -0.0294 | -14.728
-6 | -0.6116 | 0.03787 | -0.0252 | -16.15
-5.5 | -0.5801 | 0.03324 | -0.0211 | -17.4519
-5 | -0.5411 | 0.02961 | -0.0175 | -18.2742
-4.5 | -0.4974 | 0.02643 | -0.014 | -18.8195
-4 | -0.4649 | 0.02369 | -0.0095 | -19.6243
-3.5 | -0.4699 | 0.02055 | 0.0042 | -22.8662
-3 | -0.1988 | 0.02743 | -0.0044 | -7.2475
-2.5 | -0.1169 | 0.02595 | -0.0129 | -4.5048
-2 | -0.0301 | 0.02452 | -0.0235 | -1.2276
-1.5 | -0.0325 | 0.02445 | -0.0189 | -1.3292
-1 | -0.0501 | 0.02435 | -0.0119 | -2.0575
-0.5 | -0.0698 | 0.02397 | -0.0047 | -2.912
0 | -0.0922 | 0.02329 | 0.0032 | -3.9588
0.5 | -0.1025 | 0.02273 | 0.0097 | -4.5095
1 | -0.0673 | 0.02333 | 0.0091 | -2.8847
1.5 | 0.0015 | 0.02494 | 0.003 | 0.060144
2 | 0.0672 | 0.02669 | -0.0022 | 2.5178
2.5 | 0.1357 | 0.02871 | -0.0077 | 4.7266
3 | 0.1947 | 0.03063 | -0.0112 | 6.3565
3.5 | 0.266 | 0.03297 | -0.0165 | 8.0679
4 | 0.3305 | 0.03516 | -0.0201 | 9.3999
4.5 | 0.4011 | 0.0372 | -0.0235 | 10.7823
5.5 | 0.6332 | 0.0251 | -0.0018 | 25.2271
6 | 0.6771 | 0.02929 | 0.0015 | 23.1171
6.5 | 0.7483 | 0.034 | 0.0019 | 22.0088
7 | 0.8055 | 0.04005 | 0.0029 | 20.1124
7.5 | 0.8367 | 0.04601 | 0.0059 | 18.1852
8 | 0.855 | 0.0535 | 0.0086 | 15.9813
8.5 | 0.8652 | 0.06222 | 0.0105 | 13.9055
9 | 0.8196 | 0.0711 | 0.0118 | 11.5274
9.5 | 0.8116 | 0.08131 | 0.0113 | 9.9816
10 | 0.7073 | 0.10015 | -0.0062 | 7.0624
11 | 0.637 | 0.13438 | -0.0359 | 4.7403
11.5 | 0.6509 | 0.14227 | -0.0373 | 4.5751
12 | 0.6838 | 0.15285 | -0.0379 | 4.4737
12.5 | 0.6719 | 0.15729 | -0.041 | 4.2717
13 | 0.7033 | 0.16717 | -0.0414 | 4.2071
13.5 | 0.7191 | 0.17582 | -0.0435 | 4.09
14 | 0.7304 | 0.18325 | -0.0462 | 3.9858
14.5 | 0.7416 | 0.19037 | -0.0492 | 3.8956
15 | 0.7552 | 0.19773 | -0.0521 | 3.8193
15.5 | 0.78 | 0.20799 | -0.0541 | 3.7502
16 | 0.7721 | 0.20866 | -0.0607 | 3.7003
16.5 | 0.7891 | 0.21654 | -0.0643 | 3.6441
17 | 0.8244 | 0.23081 | -0.0649 | 3.5718
17.5 | 0.8197 | 0.22989 | -0.0725 | 3.5656
18 | 0.8442 | 0.2404 | -0.0747 | 3.5116
18.5 | 0.8541 | 0.24391 | -0.0806 | 3.5017
19 | 0.8817 | 0.25681 | -0.0824 | 3.4333
19.5 | 0.8876 | 0.25763 | -0.0894 | 3.4453
20 | 0.9103 | 0.26684 | -0.0923 | 3.4114

## 7. Re 50k Mach 0.50 (1)
BIGFOIL.COM POLAR EXPORT
NACA64-111 a=0.6
NACA64-111 a=0.6 |  |  |  | Cl Max: | 1.093 | at alpha= | 20 | deg
JavaFoil+Calcfoil stall+Eppler ext transition |  |  |  | L/D Max: | 27.349 | at alpha= | 3.5 | deg
Re: | 50000 |  |  | Cd Min: | 0.017 | at alpha= | 0.5 | deg
Mach: | 0.5 |  |  | Cl=0 at alpha= | -0.68382 | deg
|  |  |  | @ Cl=0.1, Cd= | 0.017423
|  |  |  | @ Cl=0.4, Cd= | 0.018808
|  |  |  | @ Cl=0.6, Cd= | 0.047515
alpha (deg) | Cl | Cd | Cm | Cl/Cd
-20 | -1.04 | 0.43943 | 0.002 | -2.366
-19.5 | -1.014 | 0.44166 | 0.002 | -2.295
-19 | -0.988 | 0.4291 | 0.002 | -2.302
-18.5 | -0.96 | 0.39883 | 0.002 | -2.406
-18 | -0.933 | 0.4075 | 0.001 | -2.289
-17.5 | -0.907 | 0.39613 | 0.001 | -2.289
-17 | -0.88 | 0.38037 | 0.001 | -2.314
-16.5 | -0.854 | 0.39917 | 0.001 | -2.14
-16 | -0.827 | 0.36212 | 0 | -2.283
-15.5 | -0.799 | 0.34695 | 0 | -2.304
-15 | -0.773 | 0.3147 | 0 | -2.456
-14.5 | -0.746 | 0.30919 | 0 | -2.414
-14 | -0.72 | 0.32486 | -0.001 | -2.216
-13.5 | -0.692 | 0.31009 | -0.001 | -2.232
-13 | -0.665 | 0.28726 | -0.001 | -2.314
-12.5 | -0.638 | 0.284 | -0.001 | -2.247
-12 | -0.612 | 0.28056 | -0.002 | -2.18
-11.5 | -0.585 | 0.27726 | -0.002 | -2.11
-11 | -0.558 | 0.27446 | -0.002 | -2.034
-10.5 | -0.53 | 0.23336 | -0.002 | -2.272
-10 | -0.504 | 0.22846 | -0.002 | -2.204
-9.5 | -0.477 | 0.22015 | -0.003 | -2.165
-9 | -0.45 | 0.20661 | -0.003 | -2.177
-8.5 | -0.423 | 0.22316 | -0.003 | -1.895
-8 | -0.395 | 0.19117 | -0.003 | -2.068
-7.5 | -0.368 | 0.17169 | -0.003 | -2.146
-7 | -0.341 | 0.1685 | -0.003 | -2.026
-6.5 | -0.504 | 0.0805 | -0.003 | -6.259
-6 | -0.505 | 0.0652 | -0.004 | -7.753
-5.5 | -0.481 | 0.05616 | -0.004 | -8.566
-5 | -0.445 | 0.05008 | -0.004 | -8.879
-4.5 | -0.402 | 0.04565 | -0.005 | -8.796
-4 | -0.354 | 0.04279 | -0.005 | -8.277
-3.5 | -0.304 | 0.04025 | -0.006 | -7.549
-3 | -0.252 | 0.03803 | -0.006 | -6.626
-2.5 | -0.246 | 0.01769 | -0.014 | -13.912
-2 | -0.174 | 0.01771 | -0.014 | -9.854
-1.5 | -0.109 | 0.01735 | -0.015 | -6.293
-1 | -0.043 | 0.01714 | -0.016 | -2.481
-0.5 | 0.025 | 0.01705 | -0.016 | 1.472
0 | 0.091 | 0.01749 | -0.017 | 5.208
0.5 | 0.157 | 0.017 | -0.017 | 9.245
1 | 0.223 | 0.01725 | -0.018 | 12.911
1.5 | 0.287 | 0.01758 | -0.018 | 16.332
2 | 0.351 | 0.01831 | -0.019 | 19.157
2.5 | 0.413 | 0.01894 | -0.019 | 21.834
3 | 0.491 | 0.01962 | -0.02 | 25.003
3.5 | 0.553 | 0.0202 | -0.021 | 27.349
4 | 0.503 | 0.0404 | -0.01 | 12.464
4.5 | 0.551 | 0.04323 | -0.01 | 12.742
5 | 0.594 | 0.04665 | -0.01 | 12.743
5.5 | 0.633 | 0.05227 | -0.009 | 12.103
6 | 0.658 | 0.0586 | -0.009 | 11.223
6.5 | 0.655 | 0.07083 | -0.009 | 9.246
7 | 0.54 | 0.09961 | -0.008 | 5.425
7.5 | 0.439 | 0.18094 | -0.009 | 2.427
8 | 0.466 | 0.1946 | -0.01 | 2.392
8.5 | 0.492 | 0.19689 | -0.01 | 2.499
9 | 0.519 | 0.20206 | -0.012 | 2.569
9.5 | 0.546 | 0.21931 | -0.012 | 2.488
10 | 0.572 | 0.22336 | -0.012 | 2.56
10.5 | 0.598 | 0.23053 | -0.012 | 2.594
11 | 0.624 | 0.25886 | -0.013 | 2.411
11.5 | 0.651 | 0.28115 | -0.014 | 2.317
12 | 0.678 | 0.28446 | -0.014 | 2.382
12.5 | 0.703 | 0.28488 | -0.014 | 2.469
13 | 0.729 | 0.30086 | -0.015 | 2.425
13.5 | 0.757 | 0.32543 | -0.016 | 2.326
14 | 0.783 | 0.32916 | -0.016 | 2.378
14.5 | 0.809 | 0.33044 | -0.017 | 2.447
15 | 0.834 | 0.34299 | -0.017 | 2.432
15.5 | 0.86 | 0.34943 | -0.018 | 2.462
16 | 0.888 | 0.36883 | -0.019 | 2.407
16.5 | 0.913 | 0.37694 | -0.019 | 2.423
17 | 0.939 | 0.39385 | -0.019 | 2.383
17.5 | 0.964 | 0.39586 | -0.02 | 2.436
18 | 0.992 | 0.41778 | -0.021 | 2.375
18.5 | 1.017 | 0.42061 | -0.021 | 2.419
19 | 1.043 | 0.43638 | -0.021 | 2.389
19.5 | 1.068 | 0.42959 | -0.022 | 2.485
20 | 1.093 | 0.44237 | -0.022 | 2.47

## 8. Re 50k Mach 0.50 (2)
BIGFOIL.COM POLAR EXPORT
NACA64-111 a=0.6
NACA64-111 a=0.6 |  |  |  | Cl Max: | 1.0037 | at alpha= | 20 | deg
XFOIL ncrit=9 |  |  |  | L/D Max: | 23.9772 | at alpha= | 5 | deg
Re: | 50000 |  |  | Cd Min: | 0.30213 | at alpha= | 20 | deg
Mach: | 0.5 |  |  | Cl=0 at alpha= | 1.0289 | deg
|  |  |  | @ Cl=0.1, Cd= | 0.03014
|  |  |  | @ Cl=0.4, Cd= | 0.039242
|  |  |  | @ Cl=0.6, Cd= | 0.028851
alpha (deg) | Cl | Cd | Cm | Cl/Cd
-20 | -0.8907 | 0.28276 | 0.087 | -3.15
-19.5 | -0.8767 | 0.282 | 0.0791 | -3.1089
-19 | -0.8464 | 0.26667 | 0.076 | -3.174
-18.5 | -0.8253 | 0.25963 | 0.0706 | -3.1788
-18 | -0.8074 | 0.25344 | 0.0645 | -3.1858
-17.5 | -0.7794 | 0.24228 | 0.061 | -3.2169
-17 | -0.7701 | 0.24063 | 0.0537 | -3.2003
-16.5 | -0.7375 | 0.22706 | 0.0511 | -3.248
-16 | -0.7153 | 0.21835 | 0.0467 | -3.2759
-15.5 | -0.7072 | 0.21574 | 0.0405 | -3.278
-15 | -0.6737 | 0.20274 | 0.0381 | -3.323
-14.5 | -0.6533 | 0.1945 | 0.0341 | -3.3589
-14 | -0.6348 | 0.18696 | 0.03 | -3.3954
-13.5 | -0.6149 | 0.17902 | 0.0267 | -3.4348
-13 | -0.5957 | 0.17116 | 0.0234 | -3.4804
-12.5 | -0.577 | 0.16331 | 0.0204 | -3.5332
-12 | -0.5589 | 0.1556 | 0.0176 | -3.5919
-11.5 | -0.5574 | 0.15074 | 0.0146 | -3.6978
-11 | -0.5242 | 0.14044 | 0.0133 | -3.7326
-10.5 | -0.5251 | 0.13528 | 0.011 | -3.8816
-10 | -0.4953 | 0.12546 | 0.0093 | -3.9479
-9.5 | -0.4774 | 0.11775 | 0.0077 | -4.0544
-9 | -0.464 | 0.11021 | 0.0058 | -4.2101
-8.5 | -0.5176 | 0.09177 | -0.0199 | -5.6402
-8 | -0.5445 | 0.07901 | -0.0323 | -6.8915
-7.5 | -0.5504 | 0.06946 | -0.037 | -7.924
-7 | -0.5765 | 0.061 | -0.0398 | -9.4508
-6.5 | -0.6001 | 0.05354 | -0.0396 | -11.2084
-6 | -0.6166 | 0.0475 | -0.0355 | -12.9811
-5.5 | -0.6248 | 0.04242 | -0.029 | -14.7289
-5 | -0.6149 | 0.03765 | -0.0231 | -16.332
-4.5 | -0.589 | 0.03336 | -0.0181 | -17.6559
-4 | -0.5436 | 0.02959 | -0.014 | -18.3711
-3.5 | -0.5005 | 0.02665 | -0.0094 | -18.7805
-3 | -0.4757 | 0.02277 | -0.0041 | -20.8915
-2.5 | -0.2655 | 0.03044 | 0.0073 | -8.7221
-2 | -0.1687 | 0.02921 | -0.0028 | -5.7754
-1.5 | -0.0754 | 0.02817 | -0.0141 | -2.6766
-1 | -0.0546 | 0.02782 | -0.0132 | -1.9626
-0.5 | -0.0638 | 0.0275 | -0.0069 | -2.32
0 | -0.0752 | 0.027 | -0.0002 | -2.7852
0.5 | -0.0456 | 0.027 | -0.0006 | -1.6889
1 | -0.0022 | 0.0276 | -0.003 | -0.07971
1.5 | 0.0359 | 0.02838 | -0.0035 | 1.265
2 | 0.0904 | 0.02985 | -0.0062 | 3.0285
2.5 | 0.1566 | 0.03185 | -0.0104 | 4.9168
3 | 0.2168 | 0.03388 | -0.0131 | 6.3991
3.5 | 0.2837 | 0.03622 | -0.0163 | 7.8327
4 | 0.3514 | 0.03859 | -0.0188 | 9.106
4.5 | 0.458 | 0.04002 | -0.0223 | 11.4443
5 | 0.6318 | 0.02635 | 0.0036 | 23.9772
5.5 | 0.6723 | 0.03092 | 0.0085 | 21.7432
6 | 0.7485 | 0.03644 | 0.0098 | 20.5406
6.5 | 0.7915 | 0.04286 | 0.0123 | 18.4671
7 | 0.7965 | 0.04962 | 0.0157 | 16.052
7.5 | 0.7803 | 0.05722 | 0.0179 | 13.6368
8 | 0.7462 | 0.06562 | 0.0175 | 11.3715
8.5 | 0.714 | 0.07631 | 0.0124 | 9.3566
9 | 0.7011 | 0.08771 | 0.0067 | 7.9934
9.5 | 0.6667 | 0.10303 | -0.0063 | 6.4709
10 | 0.6586 | 0.11535 | -0.0141 | 5.7096
10.5 | 0.6684 | 0.12852 | -0.0211 | 5.2007
11 | 0.6516 | 0.14606 | -0.0383 | 4.4612
11.5 | 0.6541 | 0.15256 | -0.041 | 4.2875
12 | 0.6677 | 0.1604 | -0.0438 | 4.1627
12.5 | 0.6829 | 0.16824 | -0.0468 | 4.0591
13 | 0.7017 | 0.17629 | -0.0496 | 3.9804
13.5 | 0.7351 | 0.18781 | -0.0513 | 3.9141
14 | 0.7538 | 0.19629 | -0.0547 | 3.8402
14.5 | 0.7683 | 0.20323 | -0.0589 | 3.7804
15 | 0.7833 | 0.2101 | -0.0632 | 3.7282
15.5 | 0.801 | 0.21753 | -0.0677 | 3.6823
16 | 0.8199 | 0.22529 | -0.0723 | 3.6393
16.5 | 0.843 | 0.2347 | -0.0765 | 3.5918
17 | 0.8712 | 0.24604 | -0.0797 | 3.5409
17.5 | 0.8833 | 0.2503 | -0.0865 | 3.529
18 | 0.9126 | 0.26332 | -0.0895 | 3.4657
18.5 | 0.9277 | 0.26726 | -0.0962 | 3.4712
19 | 0.953 | 0.27847 | -0.1005 | 3.4223
19.5 | 0.9703 | 0.28373 | -0.1068 | 3.4198
20 | 1.0037 | 0.30213 | -0.1091 | 3.3221

## 9. Re 100k Mach 0.00 (1)
BIGFOIL.COM POLAR EXPORT
NACA64-111 a=0.6
NACA64-111 a=0.6 |  |  |  | Cl Max: | 0.821 | at alpha= | 11 | deg
JavaFoil+Calcfoil stall+Eppler ext transition |  |  |  | L/D Max: | 37.096 | at alpha= | 4.5 | deg
Re: | 100000 |  |  | Cd Min: | 0.01134 | at alpha= | 1 | deg
Mach: | 0 |  |  | Cl=0 at alpha= | -0.68644 | deg
|  |  |  | @ Cl=0.1, Cd= | 0.011607
|  |  |  | @ Cl=0.4, Cd= | 0.012433
|  |  |  | @ Cl=0.6, Cd= | 0.044312
alpha (deg) | Cl | Cd | Cm | Cl/Cd
-16.5 | -0.578 | 0.23007 | 0 | -2.513
-16 | -0.599 | 0.21917 | 0 | -2.731
-15.5 | -0.618 | 0.2075 | 0 | -2.981
-15 | -0.638 | 0.18737 | 0 | -3.403
-14.5 | -0.655 | 0.17244 | 0 | -3.801
-14 | -0.672 | 0.16232 | 0 | -4.139
-13.5 | -0.686 | 0.14434 | -0.001 | -4.753
-13 | -0.698 | 0.13338 | -0.001 | -5.234
-12.5 | -0.707 | 0.12316 | -0.001 | -5.744
-12 | -0.714 | 0.11641 | -0.001 | -6.13
-11.5 | -0.716 | 0.10628 | -0.001 | -6.74
-11 | -0.715 | 0.09998 | -0.001 | -7.153
-10.5 | -0.71 | 0.08979 | -0.002 | -7.907
-10 | -0.701 | 0.08304 | -0.002 | -8.438
-9.5 | -0.687 | 0.07683 | -0.002 | -8.944
-9 | -0.669 | 0.07095 | -0.002 | -9.434
-8.5 | -0.648 | 0.06661 | -0.002 | -9.721
-8 | -0.622 | 0.0614 | -0.003 | -10.125
-7.5 | -0.592 | 0.0578 | -0.003 | -10.245
-7 | -0.559 | 0.05321 | -0.003 | -10.511
-6.5 | -0.523 | 0.0497 | -0.003 | -10.514
-6 | -0.483 | 0.04668 | -0.004 | -10.35
-5.5 | -0.442 | 0.04359 | -0.004 | -10.142
-5 | -0.4 | 0.04121 | -0.004 | -9.699
-4.5 | -0.356 | 0.03894 | -0.005 | -9.139
-4 | -0.312 | 0.03685 | -0.005 | -8.453
-3.5 | -0.33 | 0.01486 | -0.011 | -22.199
-3 | -0.272 | 0.01458 | -0.012 | -18.666
-2.5 | -0.214 | 0.01206 | -0.012 | -17.735
-2 | -0.155 | 0.01169 | -0.013 | -13.282
-1.5 | -0.096 | 0.01166 | -0.013 | -8.261
-1 | -0.037 | 0.01161 | -0.014 | -3.212
-0.5 | 0.022 | 0.01151 | -0.014 | 1.901
0 | 0.081 | 0.01161 | -0.015 | 6.979
0.5 | 0.14 | 0.0116 | -0.015 | 12.078
1 | 0.199 | 0.01134 | -0.016 | 17.568
1.5 | 0.258 | 0.01142 | -0.016 | 22.561
2 | 0.316 | 0.01221 | -0.017 | 25.87
2.5 | 0.374 | 0.01234 | -0.017 | 30.272
3 | 0.43 | 0.01254 | -0.018 | 34.302
3.5 | 0.489 | 0.01516 | -0.018 | 32.272
4 | 0.545 | 0.01566 | -0.019 | 34.782
4.5 | 0.598 | 0.01613 | -0.019 | 37.096
5 | 0.529 | 0.03969 | -0.009 | 13.315
5.5 | 0.571 | 0.0422 | -0.009 | 13.525
6 | 0.61 | 0.04504 | -0.009 | 13.547
6.5 | 0.647 | 0.04807 | -0.009 | 13.464
7 | 0.682 | 0.0514 | -0.009 | 13.259
7.5 | 0.713 | 0.05541 | -0.009 | 12.863
8 | 0.741 | 0.05923 | -0.009 | 12.502
8.5 | 0.764 | 0.06375 | -0.009 | 11.992
9 | 0.784 | 0.06898 | -0.009 | 11.372
9.5 | 0.8 | 0.07467 | -0.009 | 10.713
10 | 0.811 | 0.08129 | -0.009 | 9.98
10.5 | 0.818 | 0.08796 | -0.009 | 9.303
11 | 0.821 | 0.09422 | -0.009 | 8.712
11.5 | 0.819 | 0.10464 | -0.009 | 7.831
12 | 0.814 | 0.11258 | -0.009 | 7.232
12.5 | 0.806 | 0.12168 | -0.009 | 6.62
13 | 0.794 | 0.13264 | -0.009 | 5.982
13.5 | 0.779 | 0.14445 | -0.009 | 5.391
14 | 0.762 | 0.15595 | -0.009 | 4.884
14.5 | 0.743 | 0.1694 | -0.009 | 4.383
15 | 0.719 | 0.18217 | -0.009 | 3.946
15.5 | 0.691 | 0.20408 | -0.009 | 3.388
16 | 0.663 | 0.21378 | -0.01 | 3.103

## 10. Re 100k Mach 0.00 (2)
BIGFOIL.COM POLAR EXPORT
NACA64-111 a=0.6
NACA64-111 a=0.6 |  |  |  | Cl Max: | 0.9042 | at alpha= | 20 | deg
XFOIL ncrit=9 |  |  |  | L/D Max: | 40.6901 | at alpha= | 5 | deg
Re: | 100000 |  |  | Cd Min: | 0.26515 | at alpha= | 20 | deg
Mach: | 0 |  |  | Cl=0 at alpha= | -0.50574 | deg
|  |  |  | @ Cl=0.1, Cd= | 0.018718
|  |  |  | @ Cl=0.4, Cd= | 0.018424
|  |  |  | @ Cl=0.6, Cd= | 0.015223
alpha (deg) | Cl | Cd | Cm | Cl/Cd
-20 | -0.8067 | 0.25269 | 0.068 | -3.1924
-19.5 | -0.7831 | 0.24318 | 0.0664 | -3.2202
-19 | -0.7659 | 0.23674 | 0.0623 | -3.2352
-18.5 | -0.7515 | 0.23102 | 0.057 | -3.253
-18 | -0.7505 | 0.23036 | 0.0491 | -3.2579
-17.5 | -0.7237 | 0.21717 | 0.0475 | -3.3324
-17 | -0.7021 | 0.20934 | 0.0454 | -3.3539
-16.5 | -0.687 | 0.20275 | 0.0412 | -3.3884
-16 | -0.6928 | 0.2007 | 0.0326 | -3.4519
-15.5 | -0.6611 | 0.18817 | 0.0326 | -3.5133
-15 | -0.6442 | 0.18103 | 0.0297 | -3.5585
-14.5 | -0.6478 | 0.1761 | 0.0225 | -3.6786
-14 | -0.6332 | 0.16644 | 0.0194 | -3.8044
-13.5 | -0.6105 | 0.15867 | 0.0184 | -3.8476
-13 | -0.627 | 0.15265 | 0.0091 | -4.1074
-12.5 | -0.5933 | 0.14326 | 0.0113 | -4.1414
-12 | -0.618 | 0.1362 | 0.0011 | -4.5374
-11.5 | -0.5813 | 0.12721 | 0.0042 | -4.5696
-11 | -0.6217 | 0.11884 | -0.0086 | -5.2314
-10.5 | -0.5775 | 0.11096 | -0.0035 | -5.2046
-10 | -0.5756 | 0.10261 | -0.0066 | -5.6096
-9.5 | -0.582 | 0.09408 | -0.0109 | -6.1862
-9 | -0.582 | 0.08647 | -0.0135 | -6.7307
-8.5 | -0.5972 | 0.07767 | -0.0184 | -7.6889
-7 | -0.626 | 0.0254 | -0.0287 | -24.6457
-6.5 | -0.6146 | 0.02032 | -0.0222 | -30.2461
-6 | -0.595 | 0.01675 | -0.0171 | -35.5224
-5.5 | -0.5664 | 0.01277 | -0.0135 | -44.354
-5 | -0.5321 | 0.00975 | -0.0105 | -54.5744
-4.5 | -0.5027 | 0.02085 | -0.0075 | -24.1103
-4 | -0.4703 | 0.01913 | -0.0043 | -24.5844
-3.5 | -0.4226 | 0.01487 | -0.005 | -28.4196
-3 | -0.359 | 0.01599 | -0.004 | -22.4515
-2.5 | -0.309 | 0.01756 | 0.0015 | -17.5968
-2 | -0.249 | 0.01837 | 0.0031 | -13.5547
-1.5 | -0.163 | 0.01857 | -0.0028 | -8.7776
-1 | -0.0861 | 0.01859 | -0.0076 | -4.6315
-0.5 | 0.001 | 0.01868 | -0.0143 | 0.053533
0 | 0.0948 | 0.01872 | -0.0225 | 5.0641
0.5 | 0.1943 | 0.01868 | -0.0319 | 10.4015
1 | 0.2907 | 0.01858 | -0.0409 | 15.6459
1.5 | 0.3834 | 0.01844 | -0.0494 | 20.7918
2 | 0.4645 | 0.01836 | -0.0561 | 25.2996
3 | 0.5156 | 0.01905 | -0.0472 | 27.0656
3.5 | 0.5424 | 0.01807 | -0.039 | 30.0166
4 | 0.5722 | 0.01608 | -0.0291 | 35.5846
4.5 | 0.6079 | 0.01498 | -0.0225 | 40.5808
5 | 0.625 | 0.01536 | -0.013 | 40.6901
5.5 | 0.6381 | 0.01982 | -0.0075 | 32.1948
6 | 0.6772 | 0.02242 | -0.0048 | 30.2052
6.5 | 0.7271 | 0.02556 | -0.0035 | 28.4468
7 | 0.781 | 0.0295 | -0.0028 | 26.4746
7.5 | 0.8273 | 0.03426 | -0.0011 | 24.1477
8 | 0.8667 | 0.04071 | 0.0011 | 21.2896
8.5 | 0.8987 | 0.04974 | 0.0028 | 18.068
9.5 | 0.7418 | 0.08791 | -0.0046 | 8.4382
10 | 0.7481 | 0.09645 | -0.0048 | 7.7564
10.5 | 0.715 | 0.10756 | -0.0126 | 6.6475
11 | 0.7044 | 0.1169 | -0.0171 | 6.0257
11.5 | 0.708 | 0.12546 | -0.0196 | 5.6432
12 | 0.7495 | 0.13306 | -0.0151 | 5.6328
12.5 | 0.703 | 0.14314 | -0.0287 | 4.9113
13 | 0.7237 | 0.15208 | -0.0291 | 4.7587
13.5 | 0.7166 | 0.15992 | -0.0358 | 4.481
14 | 0.7348 | 0.16914 | -0.0374 | 4.3443
14.5 | 0.7347 | 0.17597 | -0.0434 | 4.1751
15 | 0.7556 | 0.18558 | -0.0448 | 4.0716
15.5 | 0.7526 | 0.19153 | -0.0523 | 3.9294
16 | 0.7827 | 0.2005 | -0.0522 | 3.9037
16.5 | 0.7895 | 0.2088 | -0.0577 | 3.7811
17 | 0.7928 | 0.2139 | -0.0648 | 3.7064
17.5 | 0.8113 | 0.22097 | -0.0677 | 3.6715
18 | 0.8366 | 0.2326 | -0.0689 | 3.5967
18.5 | 0.8384 | 0.2353 | -0.0773 | 3.5631
19 | 0.854 | 0.24194 | -0.0818 | 3.5298
19.5 | 0.8727 | 0.24899 | -0.0848 | 3.505
20 | 0.9042 | 0.26515 | -0.0848 | 3.4101

## 11. Re 100k Mach 0.10 (1)
BIGFOIL.COM POLAR EXPORT
NACA64-111 a=0.6
NACA64-111 a=0.6 |  |  |  | Cl Max: | 0.811 | at alpha= | 10.5 | deg
JavaFoil+Calcfoil stall+Eppler ext transition |  |  |  | L/D Max: | 37.138 | at alpha= | 4.5 | deg
Re: | 100000 |  |  | Cd Min: | 0.01137 | at alpha= | 1 | deg
Mach: | 0.1 |  |  | Cl=0 at alpha= | -0.68644 | deg
|  |  |  | @ Cl=0.1, Cd= | 0.0116
|  |  |  | @ Cl=0.4, Cd= | 0.01248
|  |  |  | @ Cl=0.6, Cd= | 0.016181
alpha (deg) | Cl | Cd | Cm | Cl/Cd
-16 | -0.555 | 0.23887 | 0 | -2.322
-15.5 | -0.578 | 0.21944 | 0 | -2.633
-15 | -0.6 | 0.19613 | 0 | -3.061
-14.5 | -0.622 | 0.17898 | 0 | -3.474
-14 | -0.642 | 0.167 | 0 | -3.842
-13.5 | -0.66 | 0.14812 | -0.001 | -4.453
-13 | -0.675 | 0.13784 | -0.001 | -4.898
-12.5 | -0.688 | 0.12609 | -0.001 | -5.456
-12 | -0.698 | 0.12083 | -0.001 | -5.772
-11.5 | -0.703 | 0.10985 | -0.001 | -6.402
-11 | -0.705 | 0.09914 | -0.001 | -7.111
-10.5 | -0.702 | 0.09115 | -0.002 | -7.706
-10 | -0.695 | 0.08549 | -0.002 | -8.134
-9.5 | -0.684 | 0.0779 | -0.002 | -8.777
-9 | -0.668 | 0.07278 | -0.002 | -9.172
-8.5 | -0.647 | 0.06654 | -0.002 | -9.721
-8 | -0.622 | 0.06229 | -0.003 | -9.985
-7.5 | -0.593 | 0.05775 | -0.003 | -10.269
-7 | -0.561 | 0.05358 | -0.003 | -10.464
-6.5 | -0.524 | 0.04971 | -0.003 | -10.547
-6 | -0.485 | 0.04665 | -0.004 | -10.397
-5.5 | -0.444 | 0.04394 | -0.004 | -10.103
-5 | -0.401 | 0.0412 | -0.004 | -9.742
-4.5 | -0.357 | 0.03899 | -0.005 | -9.17
-4 | -0.313 | 0.03693 | -0.005 | -8.474
-3.5 | -0.331 | 0.0145 | -0.011 | -22.856
-3 | -0.273 | 0.01458 | -0.012 | -18.754
-2.5 | -0.215 | 0.01435 | -0.012 | -14.985
-2 | -0.156 | 0.01174 | -0.013 | -13.29
-1.5 | -0.097 | 0.01165 | -0.013 | -8.308
-1 | -0.037 | 0.0116 | -0.014 | -3.23
-0.5 | 0.022 | 0.01156 | -0.014 | 1.902
0 | 0.081 | 0.0116 | -0.015 | 7.017
0.5 | 0.141 | 0.0116 | -0.016 | 12.141
1 | 0.2 | 0.01137 | -0.016 | 17.595
1.5 | 0.259 | 0.01141 | -0.017 | 22.687
2 | 0.317 | 0.01224 | -0.017 | 25.943
2.5 | 0.375 | 0.01241 | -0.017 | 30.239
3 | 0.432 | 0.01257 | -0.018 | 34.378
3.5 | 0.491 | 0.01525 | -0.019 | 32.213
4 | 0.547 | 0.0157 | -0.019 | 34.835
4.5 | 0.601 | 0.01619 | -0.019 | 37.138
5 | 0.531 | 0.03974 | -0.009 | 13.366
5.5 | 0.573 | 0.04219 | -0.009 | 13.583
6 | 0.613 | 0.0453 | -0.009 | 13.531
6.5 | 0.65 | 0.04841 | -0.009 | 13.417
7 | 0.683 | 0.05185 | -0.009 | 13.181
7.5 | 0.714 | 0.05569 | -0.009 | 12.828
8 | 0.741 | 0.05995 | -0.009 | 12.364
8.5 | 0.764 | 0.06421 | -0.009 | 11.902
9 | 0.783 | 0.06997 | -0.009 | 11.187
9.5 | 0.797 | 0.07673 | -0.009 | 10.384
10 | 0.806 | 0.0814 | -0.009 | 9.902
10.5 | 0.811 | 0.08781 | -0.009 | 9.232
11 | 0.811 | 0.09469 | -0.009 | 8.563
11.5 | 0.806 | 0.10598 | -0.009 | 7.609
12 | 0.798 | 0.11606 | -0.009 | 6.875
12.5 | 0.786 | 0.12436 | -0.009 | 6.318
13 | 0.77 | 0.13674 | -0.009 | 5.632
13.5 | 0.752 | 0.14819 | -0.009 | 5.072
14 | 0.731 | 0.16737 | -0.009 | 4.366
14.5 | 0.708 | 0.17869 | -0.009 | 3.962
15 | 0.68 | 0.19266 | -0.009 | 3.532
15.5 | 0.649 | 0.20743 | -0.01 | 3.129

## 12. Re 100k Mach 0.10 (2)
BIGFOIL.COM POLAR EXPORT
NACA64-111 a=0.6
NACA64-111 a=0.6 |  |  |  | Cl Max: | 0.9085 | at alpha= | 20 | deg
XFOIL ncrit=9 |  |  |  | L/D Max: | 40.7343 | at alpha= | 4.5 | deg
Re: | 100000 |  |  | Cd Min: | 0.26685 | at alpha= | 20 | deg
Mach: | 0.1 |  |  | Cl=0 at alpha= | -0.50306 | deg
|  |  |  | @ Cl=0.1, Cd= | 0.018789
|  |  |  | @ Cl=0.4, Cd= | 0.018581
|  |  |  | @ Cl=0.6, Cd= | 0.0153
alpha (deg) | Cl | Cd | Cm | Cl/Cd
-20 | -0.8073 | 0.25241 | 0.0693 | -3.1984
-19.5 | -0.7855 | 0.24397 | 0.067 | -3.2197
-19 | -0.7682 | 0.2375 | 0.0628 | -3.2345
-18.5 | -0.7543 | 0.23208 | 0.0573 | -3.2502
-18 | -0.7539 | 0.23174 | 0.0493 | -3.2532
-17.5 | -0.7239 | 0.2175 | 0.0484 | -3.3283
-17 | -0.7034 | 0.20997 | 0.0458 | -3.35
-16.5 | -0.6886 | 0.20344 | 0.0414 | -3.3848
-16 | -0.6954 | 0.2018 | 0.0326 | -3.446
-15.5 | -0.661 | 0.1887 | 0.0332 | -3.5029
-15 | -0.6448 | 0.18161 | 0.0299 | -3.5505
-14.5 | -0.6506 | 0.17712 | 0.0222 | -3.6732
-14 | -0.6295 | 0.16677 | 0.0204 | -3.7747
-13.5 | -0.6103 | 0.15924 | 0.0186 | -3.8326
-13 | -0.6294 | 0.15352 | 0.0088 | -4.0998
-12.5 | -0.5924 | 0.14385 | 0.0115 | -4.1182
-12 | -0.6206 | 0.13702 | 0.0006 | -4.5293
-11.5 | -0.5795 | 0.12785 | 0.0044 | -4.5327
-11 | -0.625 | 0.11958 | -0.0093 | -5.2266
-10.5 | -0.5788 | 0.11155 | -0.0039 | -5.1887
-10 | -0.572 | 0.10343 | -0.0061 | -5.5303
-9.5 | -0.5736 | 0.09532 | -0.0096 | -6.0176
-9 | -0.5772 | 0.08742 | -0.0129 | -6.6026
-8.5 | -0.5991 | 0.07821 | -0.0191 | -7.6601
-8 | -0.636 | 0.06912 | -0.0239 | -9.2014
-7 | -0.6569 | 0.03944 | -0.027 | -16.6557
-6.5 | -0.63 | 0.03315 | -0.0233 | -19.0045
-6 | -0.6064 | 0.02972 | -0.0181 | -20.4038
-5.5 | -0.576 | 0.02602 | -0.0141 | -22.1368
-5 | -0.5412 | 0.02317 | -0.0109 | -23.3578
-4.5 | -0.5062 | 0.02111 | -0.0077 | -23.9792
-4 | -0.4733 | 0.01932 | -0.0045 | -24.4979
-3.5 | -0.4213 | 0.01496 | -0.0062 | -28.1618
-3 | -0.3579 | 0.01605 | -0.0048 | -22.2991
-2.5 | -0.3096 | 0.01756 | 0.0009 | -17.631
-2 | -0.2509 | 0.01842 | 0.003 | -13.6211
-1.5 | -0.1695 | 0.01864 | -0.0018 | -9.0933
-1 | -0.0813 | 0.01869 | -0.0086 | -4.3499
-0.5 | 0.0005 | 0.01874 | -0.0143 | 0.026681
0 | 0.0933 | 0.01879 | -0.0221 | 4.9654
0.5 | 0.1917 | 0.01877 | -0.0313 | 10.2131
1 | 0.2884 | 0.0187 | -0.0404 | 15.4225
1.5 | 0.3806 | 0.01861 | -0.0487 | 20.4514
2 | 0.4663 | 0.01848 | -0.0562 | 25.2327
2.5 | 0.4938 | 0.01878 | -0.0523 | 26.2939
3 | 0.5166 | 0.01921 | -0.0472 | 26.8922
3.5 | 0.5461 | 0.01792 | -0.0386 | 30.4743
4 | 0.5745 | 0.0161 | -0.0289 | 35.6832
4.5 | 0.6102 | 0.01498 | -0.0222 | 40.7343
5 | 0.6213 | 0.01611 | -0.0121 | 38.5661
5.5 | 0.6392 | 0.0201 | -0.007 | 31.801
6 | 0.68 | 0.02266 | -0.0044 | 30.0088
6.5 | 0.7307 | 0.02585 | -0.0031 | 28.2669
7 | 0.785 | 0.03002 | -0.0024 | 26.1492
7.5 | 0.8304 | 0.03485 | -0.0005 | 23.8278
8 | 0.8684 | 0.04145 | 0.0018 | 20.9505
8.5 | 0.8991 | 0.05036 | 0.0036 | 17.8535
9.5 | 0.7293 | 0.0896 | -0.0065 | 8.1395
10 | 0.7573 | 0.09662 | -0.0032 | 7.8379
10.5 | 0.7259 | 0.10776 | -0.0107 | 6.7363
11 | 0.7095 | 0.11742 | -0.0163 | 6.0424
11.5 | 0.714 | 0.126 | -0.0185 | 5.6667
12 | 0.7273 | 0.13381 | -0.0198 | 5.4353
12.5 | 0.7011 | 0.14398 | -0.0294 | 4.8694
13 | 0.7286 | 0.15293 | -0.0284 | 4.7643
13.5 | 0.715 | 0.16069 | -0.0366 | 4.4496
14 | 0.7386 | 0.17007 | -0.037 | 4.3429
14.5 | 0.7332 | 0.17668 | -0.0442 | 4.1499
15 | 0.7594 | 0.18665 | -0.0446 | 4.0686
15.5 | 0.7535 | 0.19222 | -0.0528 | 3.92
16 | 0.778 | 0.20035 | -0.054 | 3.8832
16.5 | 0.7935 | 0.21011 | -0.0577 | 3.7766
17 | 0.7946 | 0.21464 | -0.0653 | 3.702
17.5 | 0.8124 | 0.22166 | -0.0685 | 3.6651
18 | 0.8406 | 0.23406 | -0.0691 | 3.5914
18.5 | 0.8411 | 0.23617 | -0.0779 | 3.5614
19 | 0.8566 | 0.2428 | -0.0825 | 3.528
19.5 | 0.8749 | 0.24976 | -0.0858 | 3.503
20 | 0.9085 | 0.26685 | -0.0853 | 3.4045

## 13. Re 100k Mach 0.25 (1)
BIGFOIL.COM POLAR EXPORT
NACA64-111 a=0.6
NACA64-111 a=0.6 |  |  |  | Cl Max: | 0.765 | at alpha= | 9.5 | deg
JavaFoil+Calcfoil stall+Eppler ext transition |  |  |  | L/D Max: | 37.204 | at alpha= | 4.5 | deg
Re: | 100000 |  |  | Cd Min: | 0.01143 | at alpha= | 0.5 | deg
Mach: | 0.25 |  |  | Cl=0 at alpha= | -0.68853 | deg
|  |  |  | @ Cl=0.1, Cd= | 0.011629
|  |  |  | @ Cl=0.4, Cd= | 0.32508
|  |  |  | @ Cl=0.6, Cd= | 0.32508
alpha (deg) | Cl | Cd | Cm | Cl/Cd
-14.5 | -0.301 | 0.23893 | 0 | -1.258
-14 | -0.362 | 0.28364 | 0 | -1.276
-13.5 | -0.418 | 0.21869 | -0.001 | -1.91
-13 | -0.469 | 0.18871 | -0.001 | -2.483
-12.5 | -0.514 | 0.16483 | -0.001 | -3.121
-12 | -0.555 | 0.14506 | -0.001 | -3.824
-11.5 | -0.589 | 0.12668 | -0.001 | -4.647
-11 | -0.616 | 0.11668 | -0.001 | -5.277
-10.5 | -0.635 | 0.10422 | -0.002 | -6.096
-10 | -0.647 | 0.09364 | -0.002 | -6.912
-9.5 | -0.651 | 0.08569 | -0.002 | -7.601
-9 | -0.648 | 0.07944 | -0.002 | -8.155
-8.5 | -0.637 | 0.07152 | -0.002 | -8.908
-8 | -0.62 | 0.06491 | -0.003 | -9.546
-7.5 | -0.596 | 0.06019 | -0.003 | -9.904
-7 | -0.567 | 0.0554 | -0.003 | -10.24
-6.5 | -0.533 | 0.05082 | -0.003 | -10.483
-6 | -0.494 | 0.04738 | -0.004 | -10.432
-5.5 | -0.454 | 0.04456 | -0.004 | -10.178
-5 | -0.411 | 0.04162 | -0.004 | -9.868
-4.5 | -0.366 | 0.03941 | -0.005 | -9.294
-4 | -0.321 | 0.03739 | -0.005 | -8.575
-3.5 | -0.34 | 0.01466 | -0.012 | -23.203
-3 | -0.281 | 0.01411 | -0.012 | -19.904
-2.5 | -0.221 | 0.01382 | -0.013 | -15.979
-2 | -0.16 | 0.0119 | -0.013 | -13.468
-1.5 | -0.099 | 0.01175 | -0.014 | -8.461
-1 | -0.038 | 0.01169 | -0.014 | -3.292
-0.5 | 0.023 | 0.01172 | -0.015 | 1.928
0 | 0.084 | 0.0117 | -0.015 | 7.149
0.5 | 0.145 | 0.01143 | -0.016 | 12.661
1 | 0.206 | 0.01147 | -0.016 | 17.918
1.5 | 0.266 | 0.01225 | -0.017 | 21.703
2 | 0.326 | 0.01239 | -0.017 | 26.285
2.5 | 0.385 | 0.01257 | -0.018 | 30.6
3 | 0.443 | 0.01279 | -0.018 | 34.607
3.5 | 0.504 | 0.01549 | -0.019 | 32.515
4 | 0.56 | 0.01602 | -0.019 | 34.981
4.5 | 0.615 | 0.01653 | -0.02 | 37.204
5 | 0.544 | 0.04011 | -0.009 | 13.561
5.5 | 0.586 | 0.04272 | -0.009 | 13.724
6 | 0.625 | 0.04605 | -0.009 | 13.582
6.5 | 0.661 | 0.04933 | -0.009 | 13.399
7 | 0.693 | 0.05264 | -0.009 | 13.156
7.5 | 0.719 | 0.05738 | -0.009 | 12.538
8 | 0.741 | 0.06184 | -0.009 | 11.979
8.5 | 0.756 | 0.06702 | -0.009 | 11.279
9 | 0.764 | 0.07415 | -0.009 | 10.306
9.5 | 0.765 | 0.08217 | -0.009 | 9.313
10 | 0.758 | 0.08845 | -0.009 | 8.574
10.5 | 0.744 | 0.09964 | -0.009 | 7.465
11 | 0.721 | 0.11042 | -0.009 | 6.533
11.5 | 0.691 | 0.12597 | -0.008 | 5.487
12 | 0.654 | 0.14449 | -0.009 | 4.528
12.5 | 0.611 | 0.15607 | -0.009 | 3.913
13 | 0.561 | 0.18488 | -0.009 | 3.037
13.5 | 0.507 | 0.20834 | -0.01 | 2.434
14 | 0.448 | 0.26688 | -0.01 | 1.678
14.5 | 0.384 | 0.32508 | -0.01 | 1.182

## 14. Re 100k Mach 0.25 (2)
BIGFOIL.COM POLAR EXPORT
NACA64-111 a=0.6
NACA64-111 a=0.6 |  |  |  | Cl Max: | 0.913 | at alpha= | 20 | deg
XFOIL ncrit=9 |  |  |  | L/D Max: | 42.29 | at alpha= | 4.5 | deg
Re: | 100000 |  |  | Cd Min: | 0.26399 | at alpha= | 20 | deg
Mach: | 0.25 |  |  | Cl=0 at alpha= | -0.46189 | deg
|  |  |  | @ Cl=0.1, Cd= | 0.019276
|  |  |  | @ Cl=0.4, Cd= | 0.019121
|  |  |  | @ Cl=0.6, Cd= | 0.015605
alpha (deg) | Cl | Cd | Cm | Cl/Cd
-20 | -0.8187 | 0.25551 | 0.074 | -3.2042
-19.5 | -0.7991 | 0.2485 | 0.0702 | -3.2157
-19 | -0.7816 | 0.24198 | 0.0654 | -3.23
-18.5 | -0.7721 | 0.23927 | 0.0581 | -3.2269
-18 | -0.7714 | 0.23915 | 0.0504 | -3.2256
-17.5 | -0.7301 | 0.22058 | 0.0518 | -3.3099
-17 | -0.7115 | 0.21351 | 0.0481 | -3.3324
-16.5 | -0.7012 | 0.20842 | 0.0419 | -3.3644
-16 | -0.7091 | 0.20771 | 0.0329 | -3.4139
-15.5 | -0.6636 | 0.19176 | 0.0355 | -3.4606
-15 | -0.6509 | 0.18507 | 0.0307 | -3.517
-14.5 | -0.6644 | 0.18252 | 0.0212 | -3.6401
-14 | -0.6222 | 0.16936 | 0.0234 | -3.6738
-13.5 | -0.6164 | 0.16293 | 0.0184 | -3.7832
-13 | -0.6047 | 0.15428 | 0.0149 | -3.9195
-12.5 | -0.5951 | 0.14723 | 0.0113 | -4.042
-12 | -0.5871 | 0.13849 | 0.0076 | -4.2393
-11.5 | -0.5815 | 0.13119 | 0.0037 | -4.4325
-11 | -0.5694 | 0.12254 | 0.0014 | -4.6466
-10.5 | -0.6074 | 0.11503 | -0.0102 | -5.2804
-10 | -0.5843 | 0.10663 | -0.0095 | -5.4797
-9.5 | -0.5829 | 0.09858 | -0.0125 | -5.913
-9 | -0.6057 | 0.08963 | -0.0195 | -6.7578
-8.5 | -0.5661 | 0.08292 | -0.0145 | -6.8271
-7 | -0.6564 | 0.04176 | -0.0318 | -15.7184
-6.5 | -0.641 | 0.036 | -0.0262 | -17.8056
-6 | -0.6238 | 0.03186 | -0.0203 | -19.5794
-5.5 | -0.5984 | 0.02832 | -0.0153 | -21.1299
-5 | -0.5633 | 0.0247 | -0.0119 | -22.8057
-4.5 | -0.5266 | 0.02266 | -0.0085 | -23.2392
-4 | -0.4774 | 0.02033 | -0.0076 | -23.4825
-3.5 | -0.406 | 0.01737 | -0.012 | -23.3736
-3 | -0.3602 | 0.01622 | -0.008 | -22.2072
-2.5 | -0.306 | 0.01784 | -0.0027 | -17.1525
-2 | -0.2454 | 0.01894 | 0.0004 | -12.9567
-1.5 | -0.1708 | 0.01904 | -0.0031 | -8.9706
-1 | -0.0904 | 0.01912 | -0.0078 | -4.728
-0.5 | -0.0067 | 0.0192 | -0.0134 | -0.34896
0 | 0.0812 | 0.01927 | -0.02 | 4.2138
0.5 | 0.1735 | 0.0193 | -0.0276 | 8.9896
1 | 0.2784 | 0.0192 | -0.0374 | 14.5
1.5 | 0.3753 | 0.01916 | -0.0463 | 19.5877
2 | 0.4711 | 0.01901 | -0.055 | 24.7817
2.5 | 0.5043 | 0.01948 | -0.0526 | 25.8881
3 | 0.5338 | 0.01943 | -0.0472 | 27.473
3.5 | 0.5596 | 0.01775 | -0.0369 | 31.5268
4 | 0.591 | 0.01592 | -0.0274 | 37.1231
4.5 | 0.6242 | 0.01476 | -0.0197 | 42.29
5 | 0.6197 | 0.01832 | -0.009 | 33.8264
5.5 | 0.6501 | 0.0211 | -0.0048 | 30.8104
6 | 0.6961 | 0.02402 | -0.0024 | 28.98
6.5 | 0.751 | 0.02761 | -0.0011 | 27.2003
7 | 0.8048 | 0.033 | -0.0003 | 24.3879
7.5 | 0.8435 | 0.03803 | 0.0027 | 22.1799
8 | 0.8727 | 0.04525 | 0.0055 | 19.2862
8.5 | 0.8777 | 0.05311 | 0.0098 | 16.5261
9 | 0.8667 | 0.06222 | 0.0124 | 13.9296
10 | 0.7011 | 0.10358 | -0.0127 | 6.7687
10.5 | 0.7001 | 0.11245 | -0.0155 | 6.2259
11 | 0.7361 | 0.12073 | -0.0121 | 6.0971
11.5 | 0.6959 | 0.13015 | -0.023 | 5.3469
12 | 0.6929 | 0.13902 | -0.0277 | 4.9842
12.5 | 0.6982 | 0.1479 | -0.0314 | 4.7208
13 | 0.7322 | 0.15643 | -0.0297 | 4.6807
13.5 | 0.7124 | 0.16445 | -0.0394 | 4.332
14 | 0.7568 | 0.17536 | -0.0359 | 4.3157
14.5 | 0.734 | 0.18042 | -0.0473 | 4.0683
15 | 0.7776 | 0.19248 | -0.0443 | 4.0399
15.5 | 0.7615 | 0.19608 | -0.0551 | 3.8836
16 | 0.7769 | 0.20334 | -0.0591 | 3.8207
16.5 | 0.8142 | 0.21718 | -0.0581 | 3.749
17 | 0.8066 | 0.21894 | -0.0679 | 3.6841
17.5 | 0.8219 | 0.2258 | -0.0726 | 3.6399
18 | 0.8617 | 0.24198 | -0.0707 | 3.561
18.5 | 0.859 | 0.24214 | -0.08 | 3.5475
19 | 0.8718 | 0.24767 | -0.0864 | 3.52
19.5 | 0.8895 | 0.25457 | -0.0905 | 3.4941
20 | 0.913 | 0.26399 | -0.0927 | 3.4585

## 15. Re 100k Mach 0.50 (1)
BIGFOIL.COM POLAR EXPORT
NACA64-111 a=0.6
NACA64-111 a=0.6 |  |  |  | Cl Max: | 1.093 | at alpha= | 20 | deg
JavaFoil+Calcfoil stall+Eppler ext transition |  |  |  | L/D Max: | 32.906 | at alpha= | 3.5 | deg
Re: | 100000 |  |  | Cd Min: | 0.01194 | at alpha= | -0.5 | deg
Mach: | 0.5 |  |  | Cl=0 at alpha= | -0.68382 | deg
|  |  |  | @ Cl=0.1, Cd= | 0.012528
|  |  |  | @ Cl=0.4, Cd= | 0.013386
|  |  |  | @ Cl=0.6, Cd= | 0.043068
alpha (deg) | Cl | Cd | Cm | Cl/Cd
-20 | -1.04 | 0.35453 | 0.002 | -2.932
-19.5 | -1.014 | 0.34092 | 0.002 | -2.973
-19 | -0.988 | 0.33301 | 0.002 | -2.966
-18.5 | -0.96 | 0.32367 | 0.002 | -2.966
-18 | -0.933 | 0.31128 | 0.001 | -2.997
-17.5 | -0.907 | 0.30306 | 0.001 | -2.991
-17 | -0.88 | 0.30705 | 0.001 | -2.867
-16.5 | -0.854 | 0.30312 | 0.001 | -2.818
-16 | -0.827 | 0.28918 | 0 | -2.86
-15.5 | -0.799 | 0.26353 | 0 | -3.033
-15 | -0.773 | 0.25687 | 0 | -3.009
-14.5 | -0.746 | 0.25184 | 0 | -2.964
-14 | -0.72 | 0.25949 | -0.001 | -2.774
-13.5 | -0.692 | 0.2415 | -0.001 | -2.867
-13 | -0.665 | 0.22999 | -0.001 | -2.891
-12.5 | -0.638 | 0.22686 | -0.001 | -2.814
-12 | -0.612 | 0.22341 | -0.002 | -2.738
-11.5 | -0.585 | 0.22011 | -0.002 | -2.657
-11 | -0.558 | 0.21726 | -0.002 | -2.569
-10.5 | -0.53 | 0.18312 | -0.002 | -2.896
-10 | -0.504 | 0.17036 | -0.002 | -2.956
-9.5 | -0.477 | 0.1638 | -0.003 | -2.91
-9 | -0.45 | 0.16321 | -0.003 | -2.756
-8.5 | -0.423 | 0.17275 | -0.003 | -2.448
-8 | -0.395 | 0.14236 | -0.003 | -2.777
-7.5 | -0.368 | 0.13357 | -0.003 | -2.758
-7 | -0.341 | 0.13075 | -0.003 | -2.612
-6.5 | -0.504 | 0.06929 | -0.004 | -7.272
-6 | -0.506 | 0.05656 | -0.004 | -8.938
-5.5 | -0.481 | 0.04967 | -0.004 | -9.685
-5 | -0.445 | 0.04494 | -0.005 | -9.897
-4.5 | -0.402 | 0.04134 | -0.005 | -9.716
-4 | -0.354 | 0.03894 | -0.006 | -9.098
-3.5 | -0.304 | 0.03656 | -0.006 | -8.315
-3 | -0.313 | 0.01504 | -0.014 | -20.781
-2.5 | -0.246 | 0.0146 | -0.014 | -16.869
-2 | -0.179 | 0.01221 | -0.015 | -14.634
-1.5 | -0.111 | 0.01215 | -0.015 | -9.139
-1 | -0.043 | 0.012 | -0.016 | -3.584
-0.5 | 0.025 | 0.01194 | -0.017 | 2.114
0 | 0.093 | 0.01252 | -0.017 | 7.452
0.5 | 0.161 | 0.0126 | -0.018 | 12.774
1 | 0.228 | 0.01272 | -0.018 | 17.951
1.5 | 0.294 | 0.01291 | -0.019 | 22.799
2 | 0.36 | 0.01318 | -0.019 | 27.305
2.5 | 0.424 | 0.01351 | -0.02 | 31.4
3 | 0.493 | 0.01627 | -0.021 | 30.32
3.5 | 0.555 | 0.01688 | -0.021 | 32.906
4 | 0.505 | 0.03689 | -0.011 | 13.679
4.5 | 0.551 | 0.03947 | -0.01 | 13.961
5 | 0.595 | 0.04245 | -0.01 | 14.009
5.5 | 0.633 | 0.04715 | -0.009 | 13.416
6 | 0.658 | 0.05288 | -0.009 | 12.439
6.5 | 0.655 | 0.0611 | -0.009 | 10.719
7 | 0.54 | 0.08223 | -0.008 | 6.572
7.5 | 0.439 | 0.1454 | -0.01 | 3.02
8 | 0.466 | 0.15123 | -0.01 | 3.079
8.5 | 0.492 | 0.15354 | -0.01 | 3.204
9 | 0.519 | 0.15966 | -0.012 | 3.252
9.5 | 0.546 | 0.16302 | -0.012 | 3.347
10 | 0.572 | 0.16669 | -0.012 | 3.43
10.5 | 0.598 | 0.18333 | -0.012 | 3.262
11 | 0.624 | 0.19787 | -0.013 | 3.155
11.5 | 0.651 | 0.22331 | -0.014 | 2.917
12 | 0.678 | 0.22661 | -0.014 | 2.99
12.5 | 0.704 | 0.22765 | -0.014 | 3.09
13 | 0.729 | 0.22485 | -0.015 | 3.244
13.5 | 0.757 | 0.24478 | -0.016 | 3.093
14 | 0.783 | 0.24851 | -0.016 | 3.15
14.5 | 0.809 | 0.26448 | -0.017 | 3.058
15 | 0.834 | 0.27266 | -0.017 | 3.06
15.5 | 0.86 | 0.2761 | -0.018 | 3.116
16 | 0.888 | 0.29811 | -0.019 | 2.978
16.5 | 0.913 | 0.30538 | -0.019 | 2.991
17 | 0.939 | 0.29894 | -0.019 | 3.14
17.5 | 0.964 | 0.31845 | -0.02 | 3.028
18 | 0.992 | 0.33754 | -0.021 | 2.94
18.5 | 1.017 | 0.34035 | -0.021 | 2.989
19 | 1.043 | 0.34824 | -0.021 | 2.994
19.5 | 1.068 | 0.34076 | -0.022 | 3.133
20 | 1.093 | 0.35541 | -0.022 | 3.075

## 16. Re 100k Mach 0.50 (2)
BIGFOIL.COM POLAR EXPORT
NACA64-111 a=0.6
NACA64-111 a=0.6 |  |  |  | Cl Max: | 0.994 | at alpha= | 20 | deg
XFOIL ncrit=9 |  |  |  | L/D Max: | 41.3474 | at alpha= | 4 | deg
Re: | 100000 |  |  | Cd Min: | 0.28934 | at alpha= | 20 | deg
Mach: | 0.5 |  |  | Cl=0 at alpha= | -0.337 | deg
|  |  |  | @ Cl=0.1, Cd= | 0.02146
|  |  |  | @ Cl=0.4, Cd= | 0.02241
|  |  |  | @ Cl=0.6, Cd= | 0.01947
alpha (deg) | Cl | Cd | Cm | Cl/Cd
-20 | -0.8933 | 0.28073 | 0.0895 | -3.1821
-19.5 | -0.8784 | 0.27902 | 0.0808 | -3.1482
-19 | -0.8543 | 0.26745 | 0.076 | -3.1942
-18.5 | -0.8263 | 0.25534 | 0.0731 | -3.2361
-18 | -0.8032 | 0.24699 | 0.0682 | -3.252
-17.5 | -0.7835 | 0.24011 | 0.0619 | -3.2631
-17 | -0.7786 | 0.24011 | 0.0527 | -3.2427
-16.5 | -0.7383 | 0.22225 | 0.0526 | -3.3219
-16 | -0.7171 | 0.21443 | 0.0475 | -3.3442
-15.5 | -0.7165 | 0.2133 | 0.0383 | -3.3591
-15 | -0.6772 | 0.19778 | 0.0376 | -3.424
-14.5 | -0.6561 | 0.18972 | 0.0335 | -3.4583
-14 | -0.6642 | 0.18802 | 0.0239 | -3.5326
-13.5 | -0.6185 | 0.1734 | 0.0248 | -3.5669
-13 | -0.6333 | 0.17102 | 0.0149 | -3.7031
-12.5 | -0.5851 | 0.15719 | 0.0164 | -3.7222
-12 | -0.5931 | 0.15144 | 0.0086 | -3.9164
-11.5 | -0.5584 | 0.14129 | 0.0084 | -3.9522
-11 | -0.5469 | 0.1331 | 0.0046 | -4.1089
-10.5 | -0.5368 | 0.12521 | 0.0011 | -4.2872
-10 | -0.5334 | 0.11734 | -0.0031 | -4.5458
-9.5 | -0.5315 | 0.10965 | -0.0072 | -4.8472
-9 | -0.5261 | 0.10171 | -0.0104 | -5.1725
-8 | -0.5494 | 0.06958 | -0.0366 | -7.8959
-7.5 | -0.5705 | 0.05949 | -0.0431 | -9.5898
-7 | -0.6079 | 0.0514 | -0.0445 | -11.8268
-6.5 | -0.629 | 0.04537 | -0.0408 | -13.8638
-6 | -0.6448 | 0.04115 | -0.0327 | -15.6695
-5.5 | -0.654 | 0.03706 | -0.0247 | -17.6471
-5 | -0.6438 | 0.03268 | -0.0183 | -19.7001
-4.5 | -0.5744 | 0.0276 | -0.0202 | -20.8116
-4 | -0.4844 | 0.02353 | -0.0239 | -20.5865
-3.5 | -0.4027 | 0.02078 | -0.0265 | -19.3792
-3 | -0.3538 | 0.01711 | -0.0249 | -20.678
-2.5 | -0.2959 | 0.01874 | -0.0179 | -15.7898
-2 | -0.2333 | 0.02109 | -0.0089 | -11.0621
-1.5 | -0.1612 | 0.02114 | -0.0098 | -7.6254
-1 | -0.0959 | 0.0211 | -0.0106 | -4.545
-0.5 | -0.0237 | 0.02115 | -0.0125 | -1.1206
0 | 0.049 | 0.0213 | -0.0149 | 2.3005
0.5 | 0.1255 | 0.02154 | -0.0184 | 5.8264
1 | 0.2213 | 0.02189 | -0.0255 | 10.1096
1.5 | 0.3195 | 0.02226 | -0.0332 | 14.3531
2 | 0.432 | 0.02247 | -0.0433 | 19.2256
2.5 | 0.5451 | 0.02222 | -0.0519 | 24.532
3 | 0.5918 | 0.02015 | -0.0435 | 29.3697
3.5 | 0.6269 | 0.01724 | -0.0309 | 36.3631
4 | 0.6475 | 0.01566 | -0.0181 | 41.3474
4.5 | 0.6223 | 0.01949 | -0.0052 | 31.9292
5 | 0.6457 | 0.02231 | 0.0014 | 28.9422
5.5 | 0.7017 | 0.02565 | 0.0048 | 27.3567
6 | 0.7642 | 0.03053 | 0.0068 | 25.0311
6.5 | 0.8025 | 0.0357 | 0.0106 | 22.479
7 | 0.819 | 0.04199 | 0.0148 | 19.5046
7.5 | 0.8126 | 0.04856 | 0.0188 | 16.7339
8 | 0.7861 | 0.05547 | 0.0213 | 14.1716
8.5 | 0.7511 | 0.06453 | 0.0186 | 11.6395
9 | 0.7121 | 0.07718 | 0.0101 | 9.2265
9.5 | 0.6903 | 0.09116 | 0.0005 | 7.5724
10 | 0.6924 | 0.10219 | -0.0039 | 6.7756
10.5 | 0.6584 | 0.12588 | -0.0246 | 5.2304
11 | 0.6963 | 0.13635 | -0.024 | 5.1067
11.5 | 0.6855 | 0.144 | -0.0307 | 4.7604
12 | 0.6869 | 0.1524 | -0.0361 | 4.5072
12.5 | 0.7008 | 0.16112 | -0.0399 | 4.3496
13 | 0.7353 | 0.17212 | -0.0405 | 4.272
13.5 | 0.7324 | 0.1779 | -0.0479 | 4.1169
14 | 0.7574 | 0.18837 | -0.0508 | 4.0208
14.5 | 0.7669 | 0.19508 | -0.0571 | 3.9312
15 | 0.7922 | 0.20564 | -0.0601 | 3.8524
15.5 | 0.8043 | 0.21194 | -0.0666 | 3.7949
16 | 0.8397 | 0.22599 | -0.0678 | 3.7157
16.5 | 0.8435 | 0.22918 | -0.0771 | 3.6805
17 | 0.8668 | 0.23796 | -0.0813 | 3.6426
17.5 | 0.9019 | 0.25406 | -0.0826 | 3.5499
18 | 0.907 | 0.25508 | -0.0925 | 3.5557
18.5 | 0.9294 | 0.2634 | -0.0978 | 3.5285
19 | 0.9687 | 0.28401 | -0.0976 | 3.4108
19.5 | 0.9762 | 0.28378 | -0.1068 | 3.44
20 | 0.994 | 0.28934 | -0.1146 | 3.4354

## 17. Re 250k Mach 0.00 (1)
BIGFOIL.COM POLAR EXPORT
NACA64-111 a=0.6
NACA64-111 a=0.6 |  |  |  | Cl Max: | 0.821 | at alpha= | 11 | deg
JavaFoil+Calcfoil stall+Eppler ext transition |  |  |  | L/D Max: | 51.231 | at alpha= | 3 | deg
Re: | 250000 |  |  | Cd Min: | 0.00838 | at alpha= | 2.5 | deg
Mach: | 0 |  |  | Cl=0 at alpha= | -0.68644 | deg
|  |  |  | @ Cl=0.1, Cd= | 0.0086898
|  |  |  | @ Cl=0.4, Cd= | 0.0084102
|  |  |  | @ Cl=0.6, Cd= | 0.012952
alpha (deg) | Cl | Cd | Cm | Cl/Cd
-16.5 | -0.578 | 0.18649 | 0 | -3.101
-16 | -0.599 | 0.18323 | 0 | -3.268
-15.5 | -0.619 | 0.16963 | 0 | -3.647
-15 | -0.638 | 0.15815 | 0 | -4.033
-14.5 | -0.656 | 0.1392 | 0 | -4.71
-14 | -0.672 | 0.1295 | 0 | -5.189
-13.5 | -0.686 | 0.12062 | -0.001 | -5.689
-13 | -0.698 | 0.11319 | -0.001 | -6.17
-12.5 | -0.708 | 0.10674 | -0.001 | -6.63
-12 | -0.714 | 0.09867 | -0.001 | -7.234
-11.5 | -0.716 | 0.09098 | -0.001 | -7.875
-11 | -0.715 | 0.08433 | -0.002 | -8.482
-10.5 | -0.71 | 0.07934 | -0.002 | -8.95
-10 | -0.701 | 0.07369 | -0.002 | -9.513
-9.5 | -0.687 | 0.06794 | -0.002 | -10.117
-9 | -0.67 | 0.06374 | -0.002 | -10.505
-8.5 | -0.648 | 0.059 | -0.003 | -10.98
-8 | -0.622 | 0.0551 | -0.003 | -11.288
-7.5 | -0.592 | 0.05166 | -0.003 | -11.465
-7 | -0.56 | 0.04804 | -0.003 | -11.652
-6.5 | -0.523 | 0.04509 | -0.004 | -11.604
-6 | -0.484 | 0.04241 | -0.004 | -11.407
-5.5 | -0.443 | 0.03986 | -0.004 | -11.116
-5 | -0.497 | 0.0129 | -0.01 | -38.551
-4.5 | -0.443 | 0.01249 | -0.01 | -35.434
-4 | -0.387 | 0.01213 | -0.011 | -31.885
-3.5 | -0.33 | 0.01185 | -0.011 | -27.829
-3 | -0.272 | 0.01156 | -0.012 | -23.539
-2.5 | -0.214 | 0.00888 | -0.012 | -24.092
-2 | -0.155 | 0.00878 | -0.013 | -17.683
-1.5 | -0.096 | 0.00874 | -0.013 | -11.029
-1 | -0.037 | 0.00873 | -0.014 | -4.271
-0.5 | 0.022 | 0.00877 | -0.014 | 2.494
0 | 0.081 | 0.00878 | -0.015 | 9.241
0.5 | 0.14 | 0.0085 | -0.015 | 16.504
1 | 0.199 | 0.00853 | -0.016 | 23.368
1.5 | 0.258 | 0.00857 | -0.016 | 30.102
2 | 0.317 | 0.00856 | -0.017 | 37.012
2.5 | 0.375 | 0.00838 | -0.017 | 44.768
3 | 0.433 | 0.00845 | -0.018 | 51.231
3.5 | 0.49 | 0.01113 | -0.018 | 44.034
4 | 0.546 | 0.01146 | -0.019 | 47.661
4.5 | 0.601 | 0.01298 | -0.019 | 46.304
5 | 0.654 | 0.01348 | -0.02 | 48.514
5.5 | 0.705 | 0.01395 | -0.02 | 50.578
6 | 0.611 | 0.04132 | -0.01 | 14.793
6.5 | 0.648 | 0.04409 | -0.01 | 14.705
7 | 0.682 | 0.04704 | -0.009 | 14.505
7.5 | 0.713 | 0.05037 | -0.009 | 14.158
8 | 0.741 | 0.05369 | -0.009 | 13.8
8.5 | 0.765 | 0.05764 | -0.009 | 13.269
9 | 0.785 | 0.0615 | -0.009 | 12.761
9.5 | 0.8 | 0.06675 | -0.009 | 11.992
10 | 0.812 | 0.07138 | -0.009 | 11.372
10.5 | 0.819 | 0.07581 | -0.009 | 10.797
11 | 0.821 | 0.08308 | -0.01 | 9.885
11.5 | 0.82 | 0.08997 | -0.009 | 9.112
12 | 0.815 | 0.09708 | -0.009 | 8.391
12.5 | 0.806 | 0.1042 | -0.01 | 7.733
13 | 0.794 | 0.11257 | -0.009 | 7.051
13.5 | 0.779 | 0.12057 | -0.009 | 6.46
14 | 0.762 | 0.13127 | -0.009 | 5.803
14.5 | 0.743 | 0.14105 | -0.01 | 5.265
15 | 0.719 | 0.15109 | -0.009 | 4.759
15.5 | 0.692 | 0.16142 | -0.01 | 4.284
16 | 0.663 | 0.17566 | -0.01 | 3.777

## 18. Re 250k Mach 0.00 (2)
BIGFOIL.COM POLAR EXPORT
NACA64-111 a=0.6
NACA64-111 a=0.6 |  |  |  | Cl Max: | 0.9371 | at alpha= | 9 | deg
XFOIL ncrit=9 |  |  |  | L/D Max: | 60.3264 | at alpha= | 4 | deg
Re: | 250000 |  |  | Cd Min: | 0.04123 | at alpha= | 9 | deg
Mach: | 0 |  |  | Cl=0 at alpha= | -99 | deg
|  |  |  | @ Cl=0.1, Cd= | 0.0096
|  |  |  | @ Cl=0.4, Cd= | 0.0095256
|  |  |  | @ Cl=0.6, Cd= | 0.011068
alpha (deg) | Cl | Cd | Cm | Cl/Cd
0 | 0.076 | 0.0096 | -0.0162 | 7.9167
0.5 | 0.1291 | 0.0096 | -0.0154 | 13.4479
1 | 0.1818 | 0.00963 | -0.0145 | 18.8785
1.5 | 0.2332 | 0.00968 | -0.0132 | 24.0909
2 | 0.2837 | 0.00973 | -0.0117 | 29.1572
2.5 | 0.3368 | 0.00974 | -0.0106 | 34.5791
3 | 0.399 | 0.00953 | -0.0111 | 41.8678
3.5 | 0.4736 | 0.0092 | -0.0143 | 51.4783
4 | 0.5544 | 0.00919 | -0.0195 | 60.3264
4.5 | 0.597 | 0.01041 | -0.0183 | 57.3487
5 | 0.6119 | 0.01368 | -0.0132 | 44.7295
5.5 | 0.6523 | 0.0152 | -0.0111 | 42.9145
6 | 0.692 | 0.01712 | -0.009 | 40.4206
6.5 | 0.7367 | 0.01883 | -0.0074 | 39.1237
7 | 0.7825 | 0.02119 | -0.0062 | 36.9278
7.5 | 0.8305 | 0.02461 | -0.0051 | 33.7464
8 | 0.877 | 0.02828 | -0.0037 | 31.0113
8.5 | 0.9144 | 0.03427 | -0.0013 | 26.6822
9 | 0.9371 | 0.04123 | 0.002 | 22.7286

## 19. Re 250k Mach 0.10 (1)
BIGFOIL.COM POLAR EXPORT
NACA64-111 a=0.6
NACA64-111 a=0.6 |  |  |  | Cl Max: | 0.811 | at alpha= | 10.5 | deg
JavaFoil+Calcfoil stall+Eppler ext transition |  |  |  | L/D Max: | 51.501 | at alpha= | 3 | deg
Re: | 250000 |  |  | Cd Min: | 0.00845 | at alpha= | 2.5 | deg
Mach: | 0.1 |  |  | Cl=0 at alpha= | -0.68644 | deg
|  |  |  | @ Cl=0.1, Cd= | 0.0086937
|  |  |  | @ Cl=0.4, Cd= | 0.00845
|  |  |  | @ Cl=0.6, Cd= | 0.01293
alpha (deg) | Cl | Cd | Cm | Cl/Cd
-16 | -0.555 | 0.19149 | 0 | -2.898
-15.5 | -0.578 | 0.17366 | 0 | -3.328
-15 | -0.601 | 0.15902 | 0 | -3.777
-14.5 | -0.622 | 0.14847 | 0 | -4.189
-14 | -0.642 | 0.13415 | 0 | -4.785
-13.5 | -0.66 | 0.12571 | -0.001 | -5.249
-13 | -0.675 | 0.11642 | -0.001 | -5.802
-12.5 | -0.688 | 0.10708 | -0.001 | -6.427
-12 | -0.698 | 0.10111 | -0.001 | -6.9
-11.5 | -0.704 | 0.09306 | -0.001 | -7.56
-11 | -0.705 | 0.08571 | -0.002 | -8.228
-10.5 | -0.703 | 0.08054 | -0.002 | -8.724
-10 | -0.696 | 0.07433 | -0.002 | -9.358
-9.5 | -0.684 | 0.06869 | -0.002 | -9.957
-9 | -0.668 | 0.06405 | -0.002 | -10.424
-8.5 | -0.647 | 0.05924 | -0.003 | -10.923
-8 | -0.622 | 0.05528 | -0.003 | -11.255
-7.5 | -0.593 | 0.0522 | -0.003 | -11.367
-7 | -0.561 | 0.04867 | -0.003 | -11.528
-6.5 | -0.525 | 0.04545 | -0.004 | -11.55
-6 | -0.486 | 0.04244 | -0.004 | -11.442
-5.5 | -0.444 | 0.04006 | -0.004 | -11.096
-5 | -0.403 | 0.0376 | -0.005 | -10.705
-4.5 | -0.445 | 0.01255 | -0.01 | -35.418
-4 | -0.388 | 0.01222 | -0.011 | -31.804
-3.5 | -0.331 | 0.01185 | -0.011 | -27.958
-3 | -0.273 | 0.01157 | -0.012 | -23.648
-2.5 | -0.215 | 0.01132 | -0.012 | -18.996
-2 | -0.156 | 0.00882 | -0.013 | -17.687
-1.5 | -0.097 | 0.00876 | -0.013 | -11.053
-1 | -0.037 | 0.00877 | -0.014 | -4.27
-0.5 | 0.022 | 0.00877 | -0.015 | 2.508
0 | 0.082 | 0.00877 | -0.015 | 9.295
0.5 | 0.141 | 0.00852 | -0.016 | 16.538
1 | 0.2 | 0.00855 | -0.016 | 23.424
1.5 | 0.259 | 0.00856 | -0.017 | 30.283
2 | 0.318 | 0.00862 | -0.017 | 36.933
2.5 | 0.377 | 0.00845 | -0.018 | 44.619
3 | 0.435 | 0.00845 | -0.018 | 51.501
3.5 | 0.492 | 0.01113 | -0.019 | 44.219
4 | 0.549 | 0.01152 | -0.019 | 47.62
4.5 | 0.604 | 0.01304 | -0.02 | 46.302
5 | 0.657 | 0.01355 | -0.02 | 48.468
5.5 | 0.708 | 0.01405 | -0.02 | 50.412
6 | 0.615 | 0.04112 | -0.01 | 14.956
6.5 | 0.65 | 0.04422 | -0.01 | 14.711
7 | 0.684 | 0.04724 | -0.009 | 14.481
7.5 | 0.715 | 0.05033 | -0.009 | 14.205
8 | 0.742 | 0.0539 | -0.009 | 13.759
8.5 | 0.765 | 0.05795 | -0.009 | 13.195
9 | 0.783 | 0.06225 | -0.009 | 12.581
9.5 | 0.797 | 0.06719 | -0.009 | 11.864
10 | 0.807 | 0.07154 | -0.01 | 11.274
10.5 | 0.811 | 0.078 | -0.01 | 10.399
11 | 0.811 | 0.0826 | -0.01 | 9.821
11.5 | 0.807 | 0.09192 | -0.01 | 8.776
12 | 0.798 | 0.09941 | -0.009 | 8.03
12.5 | 0.786 | 0.10582 | -0.009 | 7.427
13 | 0.77 | 0.11613 | -0.009 | 6.633
13.5 | 0.752 | 0.12365 | -0.009 | 6.08
14 | 0.731 | 0.13699 | -0.009 | 5.335
14.5 | 0.708 | 0.14616 | -0.009 | 4.844
15 | 0.681 | 0.15546 | -0.01 | 4.378
15.5 | 0.649 | 0.16903 | -0.01 | 3.841

## 20. Re 250k Mach 0.10 (2)
BIGFOIL.COM POLAR EXPORT
NACA64-111 a=0.6
NACA64-111 a=0.6 |  |  |  | Cl Max: | 0.9347 | at alpha= | 9 | deg
XFOIL ncrit=9 |  |  |  | L/D Max: | 60.2384 | at alpha= | 4 | deg
Re: | 250000 |  |  | Cd Min: | 0.04241 | at alpha= | 9 | deg
Mach: | 0.1 |  |  | Cl=0 at alpha= | -99 | deg
|  |  |  | @ Cl=0.1, Cd= | 0.00963
|  |  |  | @ Cl=0.4, Cd= | 0.0095591
|  |  |  | @ Cl=0.6, Cd= | 0.011434
alpha (deg) | Cl | Cd | Cm | Cl/Cd
0 | 0.0765 | 0.00963 | -0.0163 | 7.9439
0.5 | 0.13 | 0.00963 | -0.0155 | 13.4995
1 | 0.1831 | 0.00967 | -0.0147 | 18.9349
1.5 | 0.2347 | 0.00971 | -0.0134 | 24.171
2 | 0.2856 | 0.00977 | -0.0119 | 29.2323
2.5 | 0.3385 | 0.00977 | -0.0106 | 34.6469
3 | 0.3998 | 0.00956 | -0.0108 | 41.8201
3.5 | 0.4747 | 0.00923 | -0.014 | 51.4301
4 | 0.556 | 0.00923 | -0.0192 | 60.2384
4.5 | 0.5965 | 0.01085 | -0.0179 | 54.977
5 | 0.6143 | 0.01382 | -0.013 | 44.4501
5.5 | 0.655 | 0.01532 | -0.0108 | 42.7546
6 | 0.6937 | 0.01746 | -0.0085 | 39.7308
6.5 | 0.7397 | 0.01904 | -0.007 | 38.8498
7 | 0.786 | 0.02161 | -0.0057 | 36.372
7.5 | 0.8343 | 0.02499 | -0.0045 | 33.3854
8 | 0.8801 | 0.02899 | -0.003 | 30.3587
8.5 | 0.9152 | 0.03526 | -0.0004 | 25.9558
9 | 0.9347 | 0.04241 | 0.0031 | 22.0396

## 21. Re 250k Mach 0.25 (1)
BIGFOIL.COM POLAR EXPORT
NACA64-111 a=0.6
NACA64-111 a=0.6 |  |  |  | Cl Max: | 0.766 | at alpha= | 9.5 | deg
JavaFoil+Calcfoil stall+Eppler ext transition |  |  |  | L/D Max: | 52.175 | at alpha= | 3 | deg
Re: | 250000 |  |  | Cd Min: | 0.00847 | at alpha= | 2 | deg
Mach: | 0.25 |  |  | Cl=0 at alpha= | -0.68548 | deg
|  |  |  | @ Cl=0.1, Cd= | 0.0085553
|  |  |  | @ Cl=0.4, Cd= | 0.18147
|  |  |  | @ Cl=0.6, Cd= | 0.18147
alpha (deg) | Cl | Cd | Cm | Cl/Cd
-14.5 | -0.301 | 0.19755 | 0 | -1.523
-14 | -0.362 | 0.17659 | 0 | -2.05
-13.5 | -0.418 | 0.15049 | -0.001 | -2.776
-13 | -0.469 | 0.145 | -0.001 | -3.233
-12.5 | -0.515 | 0.13264 | -0.001 | -3.88
-12 | -0.555 | 0.11668 | -0.001 | -4.756
-11.5 | -0.589 | 0.10444 | -0.001 | -5.638
-11 | -0.616 | 0.09791 | -0.002 | -6.291
-10.5 | -0.636 | 0.09 | -0.002 | -7.062
-10 | -0.647 | 0.08062 | -0.002 | -8.029
-9.5 | -0.651 | 0.0734 | -0.002 | -8.876
-9 | -0.648 | 0.06766 | -0.002 | -9.577
-8.5 | -0.637 | 0.0621 | -0.002 | -10.26
-8 | -0.62 | 0.05754 | -0.003 | -10.771
-7.5 | -0.596 | 0.05362 | -0.003 | -11.121
-7 | -0.568 | 0.04977 | -0.003 | -11.404
-6.5 | -0.533 | 0.04607 | -0.004 | -11.575
-6 | -0.495 | 0.04306 | -0.004 | -11.49
-5.5 | -0.454 | 0.04051 | -0.004 | -11.21
-5 | -0.412 | 0.03804 | -0.005 | -10.823
-4.5 | -0.456 | 0.01276 | -0.011 | -35.695
-4 | -0.399 | 0.01237 | -0.011 | -32.223
-3.5 | -0.34 | 0.01207 | -0.012 | -28.172
-3 | -0.281 | 0.01178 | -0.012 | -23.833
-2.5 | -0.221 | 0.01144 | -0.013 | -19.312
-2 | -0.16 | 0.00887 | -0.013 | -18.067
-1.5 | -0.099 | 0.0088 | -0.014 | -11.305
-1 | -0.039 | 0.00887 | -0.014 | -4.339
-0.5 | 0.023 | 0.00883 | -0.015 | 2.558
0 | 0.084 | 0.00855 | -0.015 | 9.799
0.5 | 0.145 | 0.00857 | -0.016 | 16.902
1 | 0.206 | 0.00861 | -0.016 | 23.902
1.5 | 0.266 | 0.00871 | -0.017 | 30.601
2 | 0.327 | 0.00847 | -0.018 | 38.602
2.5 | 0.387 | 0.00856 | -0.018 | 45.227
3 | 0.447 | 0.00857 | -0.019 | 52.175
3.5 | 0.505 | 0.01137 | -0.019 | 44.434
4 | 0.563 | 0.01288 | -0.02 | 43.683
4.5 | 0.618 | 0.01336 | -0.02 | 46.283
5 | 0.672 | 0.01389 | -0.021 | 48.371
5.5 | 0.723 | 0.01444 | -0.021 | 50.073
6 | 0.626 | 0.04201 | -0.01 | 14.911
6.5 | 0.661 | 0.045 | -0.009 | 14.697
7 | 0.693 | 0.04775 | -0.009 | 14.51
7.5 | 0.72 | 0.05174 | -0.009 | 13.916
8 | 0.741 | 0.05533 | -0.009 | 13.392
8.5 | 0.756 | 0.05982 | -0.009 | 12.643
9 | 0.765 | 0.06535 | -0.009 | 11.7
9.5 | 0.766 | 0.0705 | -0.009 | 10.859
10 | 0.759 | 0.07582 | -0.009 | 10.007
10.5 | 0.744 | 0.08358 | -0.009 | 8.901
11 | 0.721 | 0.0939 | -0.009 | 7.684
11.5 | 0.691 | 0.10523 | -0.009 | 6.57
12 | 0.654 | 0.1168 | -0.009 | 5.602
12.5 | 0.611 | 0.12773 | -0.009 | 4.782
13 | 0.562 | 0.13677 | -0.01 | 4.106
13.5 | 0.507 | 0.1439 | -0.01 | 3.524
14 | 0.448 | 0.19887 | -0.01 | 2.253
14.5 | 0.385 | 0.18147 | -0.01 | 2.119

## 22. Re 250k Mach 0.25 (2)
BIGFOIL.COM POLAR EXPORT
NACA64-111 a=0.6
NACA64-111 a=0.6 |  |  |  | Cl Max: | 0.9148 | at alpha= | 20 | deg
XFOIL ncrit=9 |  |  |  | L/D Max: | 59.7775 | at alpha= | 4 | deg
Re: | 250000 |  |  | Cd Min: | 0.26193 | at alpha= | 20 | deg
Mach: | 0.25 |  |  | Cl=0 at alpha= | -0.70163 | deg
|  |  |  | @ Cl=0.1, Cd= | 0.0098138
|  |  |  | @ Cl=0.4, Cd= | 0.0097316
|  |  |  | @ Cl=0.6, Cd= | 0.012896
alpha (deg) | Cl | Cd | Cm | Cl/Cd
-20 | -0.8218 | 0.2541 | 0.0765 | -3.2342
-19.5 | -0.8031 | 0.24739 | 0.0724 | -3.2463
-19 | -0.785 | 0.24053 | 0.068 | -3.2636
-18.5 | -0.7672 | 0.23335 | 0.0632 | -3.2878
-18 | -0.7552 | 0.22722 | 0.0561 | -3.3237
-17.5 | -0.7459 | 0.2212 | 0.0494 | -3.3721
-17 | -0.717 | 0.21068 | 0.0494 | -3.4033
-16.5 | -0.6991 | 0.2038 | 0.0457 | -3.4303
-16 | -0.683 | 0.19632 | 0.0412 | -3.479
-15.5 | -0.6776 | 0.18948 | 0.0335 | -3.5761
-15 | -0.6687 | 0.18149 | 0.0272 | -3.6845
-14.5 | -0.644 | 0.17175 | 0.0272 | -3.7496
-14 | -0.6271 | 0.16455 | 0.0243 | -3.811
-13.5 | -0.6155 | 0.1567 | 0.0199 | -3.9279
-13 | -0.6197 | 0.14758 | 0.0103 | -4.1991
-12.5 | -0.612 | 0.13687 | 0.0072 | -4.4714
-12 | -0.5933 | 0.1302 | 0.0065 | -4.5568
-11.5 | -0.5843 | 0.12219 | 0.003 | -4.7819
-11 | -0.586 | 0.1121 | -0.0038 | -5.2275
-10.5 | -0.6084 | 0.09692 | -0.0191 | -6.2773
-10 | -0.6076 | 0.08742 | -0.0195 | -6.9504
-9.5 | -0.6117 | 0.07753 | -0.0255 | -7.8898
-9 | -0.6444 | 0.06602 | -0.0345 | -9.7607
-8.5 | -0.6724 | 0.05864 | -0.0355 | -11.4666
-8 | -0.6936 | 0.05574 | -0.0333 | -12.4435
-7 | -0.637 | 0.018 | -0.0304 | -35.3889
-6.5 | -0.5752 | 0.01182 | -0.0335 | -48.6633
-6 | -0.5098 | 0.00775 | -0.0357 | -65.7806
-5.5 | -0.4522 | 0.0053 | -0.036 | -85.3208
-5 | -0.4064 | 0.00421 | -0.0336 | -96.5321
-4.5 | -0.3676 | 0.00314 | -0.0303 | -117.0701
-4 | -0.3253 | 0.00251 | -0.0275 | -129.6016
-3.5 | -0.2935 | 0.00134 | -0.025 | -219.0299
-3 | -0.2444 | 0.00125 | -0.0229 | -195.52
-2.5 | -0.1922 | 0.00123 | -0.0213 | -156.2602
-2 | -0.1416 | 0.00124 | -0.019 | -114.1935
-1.5 | -0.088 | 0.00122 | -0.0178 | -72.1311
-1 | -0.033 | 0.00121 | -0.0172 | -27.2727
-0.5 | 0.0223 | 0.00119 | -0.0167 | 18.7395
0 | 0.0789 | 0.00981 | -0.0168 | 8.0428
0.5 | 0.1346 | 0.00982 | -0.0162 | 13.7067
1 | 0.1895 | 0.00985 | -0.0152 | 19.2386
1.5 | 0.2438 | 0.0099 | -0.0142 | 24.6263
2 | 0.2963 | 0.00996 | -0.0127 | 29.749
2.5 | 0.3495 | 0.00997 | -0.011 | 35.0552
3 | 0.4088 | 0.00969 | -0.0101 | 42.1878
3.5 | 0.4806 | 0.00939 | -0.0121 | 51.1821
4 | 0.5643 | 0.00944 | -0.0171 | 59.7775
4.5 | 0.5978 | 0.01278 | -0.0158 | 46.7762
5 | 0.6284 | 0.0144 | -0.0117 | 43.6389
5.5 | 0.6686 | 0.01604 | -0.0091 | 41.6833
6 | 0.7083 | 0.01842 | -0.0064 | 38.4528
6.5 | 0.7561 | 0.02036 | -0.0046 | 37.1365
7 | 0.806 | 0.02448 | -0.0034 | 32.9248
7.5 | 0.8528 | 0.02767 | -0.0014 | 30.8204
8 | 0.8906 | 0.03315 | 0.0013 | 26.8658
8.5 | 0.9104 | 0.04034 | 0.005 | 22.5682
9 | 0.9125 | 0.04761 | 0.009 | 19.1661
10 | 0.8338 | 0.07236 | 0.0145 | 11.5229
10.5 | 0.7813 | 0.08254 | 0.0088 | 9.4657
11 | 0.7387 | 0.09907 | -0.0039 | 7.4563
11.5 | 0.7153 | 0.11607 | -0.0167 | 6.1627
12 | 0.7183 | 0.1253 | -0.0209 | 5.7326
12.5 | 0.7349 | 0.13157 | -0.0208 | 5.5856
13 | 0.7305 | 0.14466 | -0.0269 | 5.0498
13.5 | 0.7223 | 0.1569 | -0.0377 | 4.6036
14 | 0.7323 | 0.16552 | -0.0422 | 4.4242
14.5 | 0.7542 | 0.17178 | -0.0429 | 4.3905
15 | 0.764 | 0.18235 | -0.047 | 4.1897
15.5 | 0.7658 | 0.19148 | -0.056 | 3.9994
16 | 0.7799 | 0.19949 | -0.0607 | 3.9095
16.5 | 0.7975 | 0.20665 | -0.0641 | 3.8592
17 | 0.8237 | 0.21635 | -0.0642 | 3.8073
17.5 | 0.8345 | 0.22426 | -0.0706 | 3.7211
18 | 0.8416 | 0.23105 | -0.0788 | 3.6425
18.5 | 0.8586 | 0.23853 | -0.0837 | 3.5995
19 | 0.8768 | 0.24527 | -0.0876 | 3.5748
19.5 | 0.9038 | 0.25585 | -0.0878 | 3.5325
20 | 0.9148 | 0.26193 | -0.0945 | 3.4925

## 23. Re 250k Mach 0.50 (1)
BIGFOIL.COM POLAR EXPORT
NACA64-111 a=0.6
NACA64-111 a=0.6 |  |  |  | Cl Max: | 1.093 | at alpha= | 20 | deg
JavaFoil+Calcfoil stall+Eppler ext transition |  |  |  | L/D Max: | 49.866 | at alpha= | 2.5 | deg
Re: | 250000 |  |  | Cd Min: | 0.00859 | at alpha= | -0.5 | deg
Mach: | 0.5 |  |  | Cl=0 at alpha= | -0.68382 | deg
|  |  |  | @ Cl=0.1, Cd= | 0.0086609
|  |  |  | @ Cl=0.4, Cd= | 0.0086409
|  |  |  | @ Cl=0.6, Cd= | 0.038994
alpha (deg) | Cl | Cd | Cm | Cl/Cd
-20 | -1.04 | 0.26874 | 0.002 | -3.869
-19.5 | -1.014 | 0.26067 | 0.002 | -3.889
-19 | -0.988 | 0.25727 | 0.002 | -3.839
-18.5 | -0.961 | 0.24529 | 0.002 | -3.918
-18 | -0.933 | 0.24348 | 0.001 | -3.831
-17.5 | -0.907 | 0.23567 | 0.001 | -3.847
-17 | -0.88 | 0.23065 | 0.001 | -3.817
-16.5 | -0.854 | 0.22855 | 0.001 | -3.737
-16 | -0.827 | 0.2127 | 0 | -3.89
-15.5 | -0.799 | 0.2026 | 0 | -3.946
-15 | -0.773 | 0.19516 | 0 | -3.96
-14.5 | -0.746 | 0.19056 | 0 | -3.917
-14 | -0.72 | 0.19072 | -0.001 | -3.774
-13.5 | -0.693 | 0.18854 | -0.001 | -3.675
-13 | -0.665 | 0.16978 | -0.001 | -3.916
-12.5 | -0.638 | 0.16647 | -0.001 | -3.834
-12 | -0.612 | 0.16306 | -0.002 | -3.751
-11.5 | -0.585 | 0.15979 | -0.002 | -3.661
-11 | -0.558 | 0.15684 | -0.002 | -3.559
-10.5 | -0.53 | 0.14096 | -0.002 | -3.762
-10 | -0.504 | 0.12873 | -0.002 | -3.912
-9.5 | -0.477 | 0.12334 | -0.003 | -3.865
-9 | -0.45 | 0.12243 | -0.003 | -3.675
-8.5 | -0.423 | 0.13045 | -0.003 | -3.242
-8 | -0.395 | 0.10976 | -0.003 | -3.603
-7.5 | -0.368 | 0.1033 | -0.003 | -3.567
-7 | -0.342 | 0.09741 | -0.003 | -3.506
-6.5 | -0.504 | 0.0575 | -0.004 | -8.763
-6 | -0.506 | 0.04904 | -0.004 | -10.308
-5.5 | -0.481 | 0.04397 | -0.004 | -10.945
-5 | -0.445 | 0.0405 | -0.005 | -10.992
-4.5 | -0.402 | 0.03758 | -0.005 | -10.698
-4 | -0.355 | 0.03508 | -0.006 | -10.128
-3.5 | -0.378 | 0.01246 | -0.013 | -30.298
-3 | -0.313 | 0.01203 | -0.014 | -26.001
-2.5 | -0.246 | 0.01167 | -0.014 | -21.114
-2 | -0.179 | 0.00899 | -0.015 | -19.922
-1.5 | -0.111 | 0.00893 | -0.015 | -12.448
-1 | -0.043 | 0.00864 | -0.016 | -4.981
-0.5 | 0.025 | 0.00859 | -0.017 | 2.941
0 | 0.094 | 0.00866 | -0.017 | 10.804
0.5 | 0.162 | 0.00867 | -0.018 | 18.677
1 | 0.23 | 0.00872 | -0.018 | 26.379
1.5 | 0.298 | 0.00881 | -0.019 | 33.794
2 | 0.365 | 0.00862 | -0.02 | 42.344
2.5 | 0.432 | 0.00866 | -0.02 | 49.866
3 | 0.496 | 0.01309 | -0.021 | 37.891
3.5 | 0.559 | 0.01362 | -0.021 | 41.022
4 | 0.619 | 0.01423 | -0.022 | 43.491
4.5 | 0.676 | 0.01493 | -0.022 | 45.254
5 | 0.596 | 0.03859 | -0.011 | 15.45
5.5 | 0.633 | 0.04233 | -0.01 | 14.956
6 | 0.658 | 0.0463 | -0.009 | 14.211
6.5 | 0.655 | 0.05285 | -0.009 | 12.394
7 | 0.54 | 0.06673 | -0.008 | 8.098
7.5 | 0.439 | 0.10794 | -0.01 | 4.069
8 | 0.466 | 0.11325 | -0.01 | 4.111
8.5 | 0.492 | 0.11558 | -0.01 | 4.257
9 | 0.519 | 0.11985 | -0.012 | 4.333
9.5 | 0.546 | 0.12286 | -0.012 | 4.441
10 | 0.572 | 0.12603 | -0.012 | 4.538
10.5 | 0.598 | 0.13913 | -0.012 | 4.299
11 | 0.624 | 0.14829 | -0.013 | 4.21
11.5 | 0.652 | 0.16186 | -0.014 | 4.025
12 | 0.678 | 0.16516 | -0.014 | 4.102
12.5 | 0.704 | 0.16696 | -0.015 | 4.214
13 | 0.73 | 0.17032 | -0.015 | 4.283
13.5 | 0.757 | 0.18915 | -0.016 | 4.003
14 | 0.783 | 0.19289 | -0.016 | 4.059
14.5 | 0.809 | 0.19535 | -0.017 | 4.14
15 | 0.834 | 0.20142 | -0.017 | 4.142
15.5 | 0.861 | 0.20562 | -0.018 | 4.185
16 | 0.888 | 0.22382 | -0.019 | 3.967
16.5 | 0.913 | 0.22177 | -0.019 | 4.118
17 | 0.939 | 0.22937 | -0.019 | 4.093
17.5 | 0.964 | 0.2333 | -0.02 | 4.134
18 | 0.992 | 0.24327 | -0.021 | 4.079
18.5 | 1.018 | 0.25731 | -0.021 | 3.954
19 | 1.043 | 0.25884 | -0.021 | 4.028
19.5 | 1.068 | 0.26647 | -0.022 | 4.007
20 | 1.093 | 0.2732 | -0.022 | 4.001

## 24. Re 250k Mach 0.50 (2)
BIGFOIL.COM POLAR EXPORT
NACA64-111 a=0.6
NACA64-111 a=0.6 |  |  |  | Cl Max: | 0.999 | at alpha= | 20 | deg
XFOIL ncrit=9 |  |  |  | L/D Max: | 51.8074 | at alpha= | 3.5 | deg
Re: | 250000 |  |  | Cd Min: | 0.28807 | at alpha= | 20 | deg
Mach: | 0.5 |  |  | Cl=0 at alpha= | -0.69474 | deg
|  |  |  | @ Cl=0.1, Cd= | 0.010605
|  |  |  | @ Cl=0.4, Cd= | 0.01092
|  |  |  | @ Cl=0.6, Cd= | 0.013688
alpha (deg) | Cl | Cd | Cm | Cl/Cd
-20 | -0.8979 | 0.27987 | 0.0931 | -3.2083
-19.5 | -0.8751 | 0.27133 | 0.0874 | -3.2252
-19 | -0.8545 | 0.26389 | 0.0802 | -3.2381
-18.5 | -0.8384 | 0.25786 | 0.0726 | -3.2514
-18 | -0.8098 | 0.24543 | 0.0701 | -3.2995
-17.5 | -0.7864 | 0.23705 | 0.0658 | -3.3174
-17 | -0.7641 | 0.22884 | 0.0608 | -3.339
-16.5 | -0.7459 | 0.22138 | 0.0536 | -3.3693
-16 | -0.7348 | 0.21524 | 0.0457 | -3.4139
-15.5 | -0.7039 | 0.20284 | 0.0441 | -3.4702
-15 | -0.6807 | 0.19458 | 0.0404 | -3.4983
-14.5 | -0.6605 | 0.18634 | 0.0359 | -3.5446
-14 | -0.6501 | 0.17892 | 0.0279 | -3.6335
-13.5 | -0.6378 | 0.16938 | 0.022 | -3.7655
-13 | -0.6086 | 0.16036 | 0.0211 | -3.7952
-12.5 | -0.5911 | 0.1522 | 0.0171 | -3.8837
-12 | -0.5874 | 0.14375 | 0.0089 | -4.0863
-11.5 | -0.5842 | 0.13451 | 0.0009 | -4.3432
-11 | -0.5578 | 0.12542 | 0.0023 | -4.4475
-10.5 | -0.546 | 0.11735 | -0.0018 | -4.6527
-10 | -0.5567 | 0.106 | -0.0121 | -5.2519
-9.5 | -0.5378 | 0.09847 | -0.0122 | -5.4616
-9 | -0.5313 | 0.08991 | -0.0164 | -5.9092
-8.5 | -0.548 | 0.07316 | -0.0292 | -7.4904
-8 | -0.5681 | 0.0603 | -0.039 | -9.4212
-7 | -0.6254 | 0.04219 | -0.0454 | -14.8234
-6.5 | -0.6222 | 0.03576 | -0.0443 | -17.3993
-6 | -0.5724 | 0.02761 | -0.0482 | -20.7316
-5.5 | -0.5169 | 0.02242 | -0.0474 | -23.0553
-5 | -0.4647 | 0.0195 | -0.0438 | -23.8308
-4.5 | -0.4115 | 0.01725 | -0.04 | -23.8551
-4 | -0.365 | 0.01523 | -0.0358 | -23.9659
-3.5 | -0.3158 | 0.01374 | -0.0323 | -22.984
-3 | -0.2812 | 0.01059 | -0.0286 | -26.5534
-2.5 | -0.2245 | 0.01039 | -0.0255 | -21.6073
-2 | -0.1645 | 0.01055 | -0.0229 | -15.5924
-1.5 | -0.104 | 0.01074 | -0.0205 | -9.6834
-1 | -0.0395 | 0.01068 | -0.0199 | -3.6985
-0.5 | 0.0252 | 0.01062 | -0.0196 | 2.3729
0 | 0.0896 | 0.0106 | -0.0191 | 8.4528
0.5 | 0.1538 | 0.01063 | -0.0187 | 14.4685
1 | 0.2178 | 0.0107 | -0.0183 | 20.3551
1.5 | 0.2806 | 0.01081 | -0.0174 | 25.9574
2 | 0.3426 | 0.01092 | -0.0162 | 31.3736
2.5 | 0.4028 | 0.01092 | -0.0139 | 36.8864
3 | 0.4587 | 0.01029 | -0.0094 | 44.5773
3.5 | 0.5217 | 0.01007 | -0.0068 | 51.8073
4 | 0.5774 | 0.01277 | -0.0067 | 45.2153
4.5 | 0.6444 | 0.01549 | -0.0092 | 41.601
5 | 0.6694 | 0.01738 | -0.0027 | 38.5155
5.5 | 0.712 | 0.01988 | 0.0013 | 35.8149
6 | 0.7671 | 0.02323 | 0.0044 | 33.022
6.5 | 0.8146 | 0.02762 | 0.0078 | 29.4931
7 | 0.841 | 0.03305 | 0.0121 | 25.4463
7.5 | 0.8353 | 0.03923 | 0.0173 | 21.2924
8 | 0.8162 | 0.04536 | 0.0211 | 17.9938
8.5 | 0.7897 | 0.05336 | 0.0208 | 14.7995
9 | 0.7605 | 0.06331 | 0.0164 | 12.0123
9.5 | 0.7344 | 0.07507 | 0.0093 | 9.7829
10 | 0.7014 | 0.09552 | -0.0066 | 7.343
10.5 | 0.6928 | 0.10867 | -0.0137 | 6.3753
11 | 0.6835 | 0.12494 | -0.0232 | 5.4706
11.5 | 0.6927 | 0.13435 | -0.0277 | 5.1559
12 | 0.7164 | 0.14292 | -0.0267 | 5.0126
12.5 | 0.7096 | 0.15421 | -0.0386 | 4.6015
13 | 0.7251 | 0.16288 | -0.0429 | 4.4517
13.5 | 0.7527 | 0.17147 | -0.0432 | 4.3897
14 | 0.7649 | 0.18223 | -0.0493 | 4.1974
14.5 | 0.7704 | 0.19103 | -0.0589 | 4.0329
15 | 0.7899 | 0.19954 | -0.0635 | 3.9586
15.5 | 0.8229 | 0.21043 | -0.0632 | 3.9106
16 | 0.8337 | 0.2185 | -0.0714 | 3.8156
16.5 | 0.8481 | 0.22669 | -0.0795 | 3.7412
17 | 0.8693 | 0.23535 | -0.0847 | 3.6936
17.5 | 0.8919 | 0.24382 | -0.0891 | 3.658
18 | 0.9236 | 0.25703 | -0.0901 | 3.5934
18.5 | 0.937 | 0.26346 | -0.0984 | 3.5565
19 | 0.9548 | 0.27094 | -0.1066 | 3.524
19.5 | 0.9765 | 0.27951 | -0.112 | 3.4936
20 | 0.999 | 0.28807 | -0.1171 | 3.4679

## 25. Re 500k Mach 0.00 (1)
BIGFOIL.COM POLAR EXPORT
NACA64-111 a=0.6
NACA64-111 a=0.6 |  |  |  | Cl Max: | 0.841 | at alpha= | 7 | deg
JavaFoil+Calcfoil stall+Eppler ext transition |  |  |  | L/D Max: | 63.088 | at alpha= | 3 | deg
Re: | 500000 |  |  | Cd Min: | 0.00687 | at alpha= | 1 | deg
Mach: | 0 |  |  | Cl=0 at alpha= | -0.68644 | deg
|  |  |  | @ Cl=0.1, Cd= | 0.00708
|  |  |  | @ Cl=0.4, Cd= | 0.00687
|  |  |  | @ Cl=0.6, Cd= | 0.01009
alpha (deg) | Cl | Cd | Cm | Cl/Cd
-16.5 | -0.579 | 0.16414 | 0 | -3.525
-16 | -0.599 | 0.15514 | 0 | -3.861
-15.5 | -0.619 | 0.14756 | 0 | -4.195
-15 | -0.638 | 0.13546 | 0 | -4.711
-14.5 | -0.656 | 0.12557 | 0 | -5.223
-14 | -0.672 | 0.11864 | 0 | -5.667
-13.5 | -0.687 | 0.10991 | -0.001 | -6.247
-13 | -0.699 | 0.10434 | -0.001 | -6.697
-12.5 | -0.708 | 0.09732 | -0.001 | -7.276
-12 | -0.714 | 0.0908 | -0.001 | -7.866
-11.5 | -0.717 | 0.08395 | -0.001 | -8.54
-11 | -0.716 | 0.07854 | -0.002 | -9.114
-10.5 | -0.71 | 0.0725 | -0.002 | -9.798
-10 | -0.701 | 0.06812 | -0.002 | -10.295
-9.5 | -0.688 | 0.06348 | -0.002 | -10.832
-9 | -0.67 | 0.05932 | -0.002 | -11.293
-8.5 | -0.649 | 0.05584 | -0.003 | -11.615
-8 | -0.623 | 0.05173 | -0.003 | -12.041
-7.5 | -0.593 | 0.04867 | -0.003 | -12.188
-7 | -0.561 | 0.04533 | -0.004 | -12.384
-6.5 | -0.526 | 0.04186 | -0.004 | -12.576
-6 | -0.602 | 0.01193 | -0.009 | -50.434
-5.5 | -0.55 | 0.01152 | -0.009 | -47.794
-5 | -0.497 | 0.01113 | -0.01 | -44.69
-4.5 | -0.443 | 0.0108 | -0.01 | -40.988
-4 | -0.387 | 0.01043 | -0.011 | -37.074
-3.5 | -0.33 | 0.01018 | -0.011 | -32.399
-3 | -0.272 | 0.00992 | -0.012 | -27.433
-2.5 | -0.214 | 0.00711 | -0.012 | -30.114
-2 | -0.155 | 0.00703 | -0.013 | -22.086
-1.5 | -0.096 | 0.00703 | -0.013 | -13.697
-1 | -0.037 | 0.00699 | -0.014 | -5.334
-0.5 | 0.022 | 0.00704 | -0.014 | 3.106
0 | 0.081 | 0.00708 | -0.015 | 11.459
0.5 | 0.14 | 0.00708 | -0.015 | 19.84
1 | 0.2 | 0.00687 | -0.016 | 29.072
1.5 | 0.258 | 0.00688 | -0.016 | 37.538
2 | 0.317 | 0.00687 | -0.017 | 46.093
2.5 | 0.375 | 0.00687 | -0.017 | 54.621
3 | 0.433 | 0.00687 | -0.018 | 63.088
3.5 | 0.49 | 0.01006 | -0.018 | 48.733
4 | 0.547 | 0.00982 | -0.019 | 55.671
4.5 | 0.602 | 0.0101 | -0.019 | 59.591
5 | 0.656 | 0.01045 | -0.02 | 62.73
5.5 | 0.707 | 0.01208 | -0.02 | 58.585
6 | 0.756 | 0.01255 | -0.021 | 60.273
6.5 | 0.801 | 0.01312 | -0.021 | 61.015
7 | 0.841 | 0.01364 | -0.022 | 61.685
7.5 | 0.715 | 0.04736 | -0.01 | 15.098
8 | 0.743 | 0.05069 | -0.01 | 14.65
8.5 | 0.766 | 0.05409 | -0.01 | 14.161
9 | 0.786 | 0.05761 | -0.011 | 13.648
9.5 | 0.802 | 0.06228 | -0.011 | 12.873
10 | 0.813 | 0.06667 | -0.01 | 12.19
10.5 | 0.819 | 0.07152 | -0.01 | 11.455
11 | 0.822 | 0.07691 | -0.01 | 10.686
11.5 | 0.821 | 0.08376 | -0.01 | 9.796
12 | 0.815 | 0.08909 | -0.01 | 9.15

## 26. Re 500k Mach 0.00 (2)
BIGFOIL.COM POLAR EXPORT
NACA64-111 a=0.6
NACA64-111 a=0.6 |  |  |  | Cl Max: | 1.0418 | at alpha= | 10.5 | deg
XFOIL ncrit=9 |  |  |  | L/D Max: | 69.9586 | at alpha= | 4 | deg
Re: | 500000 |  |  | Cd Min: | 0.24775 | at alpha= | -20 | deg
Mach: | 0 |  |  | Cl=0 at alpha= | -0.69503 | deg
|  |  |  | @ Cl=0.1, Cd= | 0.00679
|  |  |  | @ Cl=0.4, Cd= | 0.0068327
|  |  |  | @ Cl=0.6, Cd= | 0.010926
alpha (deg) | Cl | Cd | Cm | Cl/Cd
-20 | -0.806 | 0.24775 | 0.0737 | -3.2533
-19.5 | -0.7889 | 0.24148 | 0.0695 | -3.2669
-19 | -0.772 | 0.23492 | 0.0653 | -3.2862
-18.5 | -0.7565 | 0.22713 | 0.06 | -3.3307
-18 | -0.7453 | 0.21935 | 0.0538 | -3.3978
-17.5 | -0.7294 | 0.21076 | 0.0502 | -3.4608
-17 | -0.7105 | 0.20464 | 0.0475 | -3.472
-16.5 | -0.6945 | 0.1979 | 0.0437 | -3.5093
-16 | -0.6795 | 0.19049 | 0.0395 | -3.5671
-15.5 | -0.6738 | 0.18073 | 0.0321 | -3.7282
-15 | -0.6628 | 0.17174 | 0.0271 | -3.8593
-14.5 | -0.648 | 0.16414 | 0.0254 | -3.9478
-14 | -0.6339 | 0.15721 | 0.0222 | -4.0322
-13.5 | -0.6241 | 0.14913 | 0.0182 | -4.1849
-13 | -0.6233 | 0.13741 | 0.0105 | -4.5361
-12.5 | -0.6204 | 0.12676 | 0.0048 | -4.8943
-12 | -0.6353 | 0.11187 | -0.0023 | -5.6789
-11.5 | -0.6291 | 0.10518 | -0.0047 | -5.9812
-11 | -0.6264 | 0.097 | -0.0089 | -6.4577
-10.5 | -0.6445 | 0.08209 | -0.019 | -7.8511
-10 | -0.7342 | 0.05987 | -0.0349 | -12.2632
-9.5 | -0.7607 | 0.05328 | -0.033 | -14.2774
-9 | -0.7543 | 0.04828 | -0.0317 | -15.6234
-8.5 | -0.7848 | 0.02859 | -0.0256 | -27.4502
-8 | -0.748 | 0.02413 | -0.0241 | -30.9988
-7.5 | -0.6938 | 0.02117 | -0.0252 | -32.7728
-7 | -0.6295 | 0.01905 | -0.0276 | -33.0446
-6.5 | -0.5864 | 0.01562 | -0.0258 | -37.5416
-6 | -0.5426 | 0.01464 | -0.0236 | -37.0628
-5.5 | -0.4961 | 0.01359 | -0.0218 | -36.5048
-5 | -0.4515 | 0.01207 | -0.0201 | -37.4068
-4.5 | -0.4008 | 0.01141 | -0.0192 | -35.1271
-4 | -0.35 | 0.01053 | -0.0184 | -33.2384
-3.5 | -0.3015 | 0.00905 | -0.0178 | -33.3149
-3 | -0.2554 | 0.00729 | -0.0171 | -35.0343
-2.5 | -0.2006 | 0.00709 | -0.0168 | -28.2934
-2 | -0.1452 | 0.00698 | -0.0167 | -20.8023
-1.5 | -0.0906 | 0.00691 | -0.0162 | -13.1114
-1 | -0.0344 | 0.00688 | -0.0162 | -5
-0.5 | 0.022 | 0.00682 | -0.0163 | 3.2258
0 | 0.0785 | 0.00679 | -0.0164 | 11.5611
0.5 | 0.1349 | 0.00679 | -0.0165 | 19.8675
1 | 0.1909 | 0.00679 | -0.0165 | 28.1149
1.5 | 0.2468 | 0.00683 | -0.0164 | 36.1347
2 | 0.3018 | 0.00683 | -0.0161 | 44.1874
2.5 | 0.3555 | 0.00679 | -0.0153 | 52.3564
3 | 0.4076 | 0.00684 | -0.0143 | 59.5906
3.5 | 0.4584 | 0.00695 | -0.013 | 65.9568
4 | 0.5065 | 0.00724 | -0.0111 | 69.9586
4.5 | 0.5504 | 0.00966 | -0.0106 | 56.9772
5 | 0.6182 | 0.01139 | -0.0146 | 54.2757
5.5 | 0.6639 | 0.01256 | -0.0135 | 52.8583
6 | 0.7122 | 0.01339 | -0.0126 | 53.1889
6.5 | 0.7524 | 0.01537 | -0.0107 | 48.9525
7 | 0.8005 | 0.01634 | -0.0098 | 48.9902
7.5 | 0.8455 | 0.01776 | -0.0086 | 47.607
8 | 0.8869 | 0.02099 | -0.007 | 42.2535
8.5 | 0.9327 | 0.02261 | -0.0058 | 41.2517
9 | 0.9755 | 0.02488 | -0.0046 | 39.2082
9.5 | 1.0141 | 0.02764 | -0.0031 | 36.6896
10 | 1.032 | 0.03526 | 0 | 29.2683
10.5 | 1.0418 | 0.03985 | 0.0041 | 26.143
11 | 1.022 | 0.04601 | 0.0103 | 22.2126
11.5 | 0.9825 | 0.05378 | 0.014 | 18.2689
12 | 0.9378 | 0.0636 | 0.0127 | 14.7453
12.5 | 0.8924 | 0.07619 | 0.0063 | 11.7128
13 | 0.7437 | 0.13217 | -0.0263 | 5.6268
13.5 | 0.7478 | 0.14124 | -0.0307 | 5.2945
14 | 0.7568 | 0.14867 | -0.034 | 5.0905
14.5 | 0.7531 | 0.16126 | -0.0394 | 4.6701
15 | 0.7586 | 0.17259 | -0.0458 | 4.3954
15.5 | 0.764 | 0.18379 | -0.0529 | 4.1569

## 27. Re 500k Mach 0.10 (1)
BIGFOIL.COM POLAR EXPORT
NACA64-111 a=0.6
NACA64-111 a=0.6 |  |  |  | Cl Max: | 0.878 | at alpha= | 7.5 | deg
JavaFoil+Calcfoil stall+Eppler ext transition |  |  |  | L/D Max: | 63.247 | at alpha= | 3 | deg
Re: | 500000 |  |  | Cd Min: | 0.00688 | at alpha= | 1 | deg
Mach: | 0.1 |  |  | Cl=0 at alpha= | -0.68644 | deg
|  |  |  | @ Cl=0.1, Cd= | 0.0070891
|  |  |  | @ Cl=0.4, Cd= | 0.006886
|  |  |  | @ Cl=0.6, Cd= | 0.010137
alpha (deg) | Cl | Cd | Cm | Cl/Cd
-16 | -0.555 | 0.16233 | 0 | -3.42
-15.5 | -0.578 | 0.15561 | 0 | -3.716
-15 | -0.601 | 0.14259 | 0 | -4.214
-14.5 | -0.622 | 0.12798 | 0 | -4.862
-14 | -0.642 | 0.12069 | 0 | -5.321
-13.5 | -0.66 | 0.11279 | -0.001 | -5.853
-13 | -0.676 | 0.10424 | -0.001 | -6.483
-12.5 | -0.689 | 0.09894 | -0.001 | -6.96
-12 | -0.698 | 0.09032 | -0.001 | -7.729
-11.5 | -0.704 | 0.0857 | -0.001 | -8.214
-11 | -0.706 | 0.07964 | -0.002 | -8.86
-10.5 | -0.703 | 0.0731 | -0.002 | -9.617
-10 | -0.696 | 0.06914 | -0.002 | -10.066
-9.5 | -0.684 | 0.06414 | -0.002 | -10.668
-9 | -0.668 | 0.06032 | -0.002 | -11.075
-8.5 | -0.648 | 0.05568 | -0.003 | -11.632
-8 | -0.623 | 0.05203 | -0.003 | -11.976
-7.5 | -0.594 | 0.04891 | -0.003 | -12.149
-7 | -0.562 | 0.04574 | -0.004 | -12.287
-6.5 | -0.527 | 0.04258 | -0.004 | -12.372
-6 | -0.604 | 0.01199 | -0.009 | -50.379
-5.5 | -0.553 | 0.01157 | -0.009 | -47.757
-5 | -0.499 | 0.01117 | -0.01 | -44.725
-4.5 | -0.445 | 0.01082 | -0.01 | -41.091
-4 | -0.389 | 0.01046 | -0.011 | -37.148
-3.5 | -0.331 | 0.01018 | -0.011 | -32.55
-3 | -0.274 | 0.00995 | -0.012 | -27.479
-2.5 | -0.215 | 0.00969 | -0.012 | -22.189
-2 | -0.156 | 0.00708 | -0.013 | -22.054
-1.5 | -0.097 | 0.00703 | -0.013 | -13.771
-1 | -0.037 | 0.00705 | -0.014 | -5.314
-0.5 | 0.022 | 0.00704 | -0.015 | 3.123
0 | 0.082 | 0.00708 | -0.015 | 11.523
0.5 | 0.141 | 0.00711 | -0.016 | 19.839
1 | 0.201 | 0.00688 | -0.016 | 29.141
1.5 | 0.259 | 0.0069 | -0.017 | 37.604
2 | 0.318 | 0.00689 | -0.017 | 46.206
2.5 | 0.377 | 0.00689 | -0.018 | 54.738
3 | 0.435 | 0.00688 | -0.018 | 63.247
3.5 | 0.493 | 0.01014 | -0.019 | 48.604
4 | 0.549 | 0.00984 | -0.019 | 55.815
4.5 | 0.604 | 0.01016 | -0.02 | 59.49
5 | 0.659 | 0.01047 | -0.02 | 62.906
5.5 | 0.71 | 0.01213 | -0.021 | 58.578
6 | 0.759 | 0.01266 | -0.021 | 59.964
6.5 | 0.803 | 0.0132 | -0.021 | 60.86
7 | 0.843 | 0.01367 | -0.022 | 61.686
7.5 | 0.878 | 0.01422 | -0.022 | 61.758
8 | 0.743 | 0.051 | -0.01 | 14.572
8.5 | 0.766 | 0.05453 | -0.011 | 14.049
9 | 0.784 | 0.05811 | -0.01 | 13.498
9.5 | 0.798 | 0.06323 | -0.011 | 12.629
10 | 0.807 | 0.06771 | -0.011 | 11.925
10.5 | 0.812 | 0.0721 | -0.01 | 11.26
11 | 0.812 | 0.07704 | -0.01 | 10.538
11.5 | 0.807 | 0.08403 | -0.01 | 9.608
12 | 0.799 | 0.09152 | -0.01 | 8.729
12.5 | 0.786 | 0.09766 | -0.01 | 8.053

## 28. Re 500k Mach 0.10 (2)
BIGFOIL.COM POLAR EXPORT
NACA64-111 a=0.6
NACA64-111 a=0.6 |  |  |  | Cl Max: | 1.0268 | at alpha= | 10.5 | deg
XFOIL ncrit=9 |  |  |  | L/D Max: | 69.7945 | at alpha= | 4 | deg
Re: | 500000 |  |  | Cd Min: | 0.24868 | at alpha= | -20 | deg
Mach: | 0.1 |  |  | Cl=0 at alpha= | -0.69508 | deg
|  |  |  | @ Cl=0.1, Cd= | 0.0068063
|  |  |  | @ Cl=0.4, Cd= | 0.0068422
|  |  |  | @ Cl=0.6, Cd= | 0.010959
alpha (deg) | Cl | Cd | Cm | Cl/Cd
-20 | -0.8086 | 0.24868 | 0.0744 | -3.2516
-19.5 | -0.7914 | 0.24235 | 0.0702 | -3.2655
-19 | -0.7743 | 0.23573 | 0.0659 | -3.2847
-18.5 | -0.7587 | 0.22788 | 0.0605 | -3.3294
-18 | -0.7472 | 0.22015 | 0.0543 | -3.394
-17.5 | -0.7306 | 0.21161 | 0.0509 | -3.4526
-17 | -0.7118 | 0.20543 | 0.048 | -3.4649
-16.5 | -0.6956 | 0.19864 | 0.0441 | -3.5018
-16 | -0.6805 | 0.19116 | 0.0399 | -3.5598
-15.5 | -0.6745 | 0.18147 | 0.0325 | -3.7169
-15 | -0.6659 | 0.17134 | 0.0276 | -3.8864
-14.5 | -0.6474 | 0.16506 | 0.0259 | -3.9222
-14 | -0.6332 | 0.15803 | 0.0226 | -4.0068
-13.5 | -0.6232 | 0.1499 | 0.0185 | -4.1574
-13 | -0.6221 | 0.13827 | 0.0108 | -4.4992
-12.5 | -0.6186 | 0.12776 | 0.0053 | -4.8419
-12 | -0.6317 | 0.11356 | -0.0013 | -5.5627
-11.5 | -0.6218 | 0.10766 | -0.0032 | -5.7756
-11 | -0.6188 | 0.09935 | -0.0075 | -6.2285
-10.5 | -0.6303 | 0.08684 | -0.0152 | -7.2582
-10 | -0.6912 | 0.06521 | -0.0328 | -10.5996
-9.5 | -0.7422 | 0.0557 | -0.0339 | -13.325
-9 | -0.7458 | 0.04985 | -0.0326 | -14.9609
-8.5 | -0.7788 | 0.03141 | -0.0273 | -24.7947
-8 | -0.7494 | 0.02509 | -0.025 | -29.8685
-7.5 | -0.6963 | 0.02169 | -0.026 | -32.1024
-7 | -0.6325 | 0.01926 | -0.0282 | -32.8401
-6.5 | -0.5896 | 0.01585 | -0.0262 | -37.1987
-6 | -0.5455 | 0.01481 | -0.0239 | -36.8332
-5.5 | -0.4989 | 0.0137 | -0.0221 | -36.4161
-5 | -0.454 | 0.01216 | -0.0203 | -37.3355
-4.5 | -0.4032 | 0.01146 | -0.0194 | -35.1832
-4 | -0.3521 | 0.01057 | -0.0186 | -33.3113
-3.5 | -0.3025 | 0.00923 | -0.0179 | -32.7736
-3 | -0.257 | 0.00732 | -0.0172 | -35.1093
-2.5 | -0.2019 | 0.00712 | -0.0169 | -28.3567
-2 | -0.1461 | 0.007 | -0.0168 | -20.8714
-1.5 | -0.0911 | 0.00693 | -0.0163 | -13.1457
-1 | -0.0347 | 0.00689 | -0.0163 | -5.0363
-0.5 | 0.0222 | 0.00684 | -0.0164 | 3.2456
0 | 0.079 | 0.00681 | -0.0165 | 11.6006
0.5 | 0.1357 | 0.0068 | -0.0166 | 19.9559
1 | 0.1922 | 0.00681 | -0.0166 | 28.2232
1.5 | 0.2483 | 0.00684 | -0.0165 | 36.3012
2 | 0.3038 | 0.00685 | -0.0162 | 44.3504
2.5 | 0.3578 | 0.00681 | -0.0155 | 52.5404
3 | 0.4102 | 0.00685 | -0.0144 | 59.8832
3.5 | 0.4613 | 0.00698 | -0.013 | 66.0888
4 | 0.5095 | 0.0073 | -0.0112 | 69.7945
4.5 | 0.5519 | 0.00984 | -0.0104 | 56.0874
5 | 0.6207 | 0.01144 | -0.0143 | 54.257
5.5 | 0.6672 | 0.01264 | -0.0133 | 52.7848
6 | 0.7154 | 0.01352 | -0.0123 | 52.9142
6.5 | 0.7559 | 0.0155 | -0.0104 | 48.7677
7 | 0.8038 | 0.01655 | -0.0093 | 48.568
7.5 | 0.8486 | 0.01809 | -0.008 | 46.9099
8 | 0.8909 | 0.02133 | -0.0063 | 41.7675
8.5 | 0.9364 | 0.02315 | -0.0051 | 40.4492
9 | 0.9784 | 0.02565 | -0.0037 | 38.1442
9.5 | 1.0146 | 0.02893 | -0.002 | 35.0709
10 | 1.0255 | 0.03695 | 0.0018 | 27.7537
10.5 | 1.0268 | 0.04196 | 0.0065 | 24.4709
11 | 0.9991 | 0.04807 | 0.0125 | 20.7843
11.5 | 0.9591 | 0.05638 | 0.0144 | 17.0114
12 | 0.9152 | 0.06687 | 0.0114 | 13.6863
12.5 | 0.8707 | 0.0805 | 0.0035 | 10.8161
13 | 0.7397 | 0.13413 | -0.0274 | 5.5148
13.5 | 0.7448 | 0.14305 | -0.0318 | 5.2066
14 | 0.7544 | 0.15044 | -0.0351 | 5.0146
14.5 | 0.7529 | 0.16237 | -0.0401 | 4.6369
15 | 0.7592 | 0.17339 | -0.0463 | 4.3786
15.5 | 0.7646 | 0.18468 | -0.0535 | 4.1401

## 29. Re 500k Mach 0.25 (1)
BIGFOIL.COM POLAR EXPORT
NACA64-111 a=0.6
NACA64-111 a=0.6 |  |  |  | Cl Max: | 0.815 | at alpha= | 6.5 | deg
JavaFoil+Calcfoil stall+Eppler ext transition |  |  |  | L/D Max: | 64.213 | at alpha= | 3 | deg
Re: | 500000 |  |  | Cd Min: | 0.00691 | at alpha= | 1 | deg
Mach: | 0.25 |  |  | Cl=0 at alpha= | -0.68548 | deg
|  |  |  | @ Cl=0.1, Cd= | 0.0071484
|  |  |  | @ Cl=0.4, Cd= | 0.007007
|  |  |  | @ Cl=0.6, Cd= | 0.01027
alpha (deg) | Cl | Cd | Cm | Cl/Cd
-14.5 | -0.301 | 0.16555 | 0 | -1.819
-14 | -0.362 | 0.15057 | -0.001 | -2.406
-13.5 | -0.418 | 0.13799 | -0.001 | -3.03
-13 | -0.469 | 0.12645 | -0.001 | -3.709
-12.5 | -0.515 | 0.1153 | -0.001 | -4.466
-12 | -0.555 | 0.10435 | -0.001 | -5.32
-11.5 | -0.589 | 0.09704 | -0.001 | -6.071
-11 | -0.616 | 0.0854 | -0.002 | -7.215
-10.5 | -0.636 | 0.08024 | -0.002 | -7.924
-10 | -0.648 | 0.07231 | -0.002 | -8.955
-9.5 | -0.652 | 0.06715 | -0.002 | -9.705
-9 | -0.648 | 0.06268 | -0.002 | -10.342
-8.5 | -0.637 | 0.05781 | -0.003 | -11.027
-8 | -0.62 | 0.05385 | -0.003 | -11.514
-7.5 | -0.597 | 0.05004 | -0.003 | -11.93
-7 | -0.568 | 0.04653 | -0.004 | -12.215
-6.5 | -0.534 | 0.04355 | -0.004 | -12.27
-6 | -0.498 | 0.04003 | -0.005 | -12.438
-5.5 | -0.565 | 0.01185 | -0.01 | -47.647
-5 | -0.511 | 0.01149 | -0.01 | -44.505
-4.5 | -0.456 | 0.01105 | -0.011 | -41.225
-4 | -0.399 | 0.01064 | -0.011 | -37.446
-3.5 | -0.34 | 0.01037 | -0.012 | -32.792
-3 | -0.281 | 0.01004 | -0.012 | -27.963
-2.5 | -0.221 | 0.00976 | -0.013 | -22.634
-2 | -0.16 | 0.00715 | -0.013 | -22.41
-1.5 | -0.099 | 0.00709 | -0.014 | -14.028
-1 | -0.039 | 0.00711 | -0.014 | -5.414
-0.5 | 0.023 | 0.00711 | -0.015 | 3.18
0 | 0.084 | 0.00713 | -0.015 | 11.748
0.5 | 0.145 | 0.0072 | -0.016 | 20.138
1 | 0.206 | 0.00691 | -0.016 | 29.785
1.5 | 0.267 | 0.00697 | -0.017 | 38.253
2 | 0.327 | 0.007 | -0.018 | 46.724
2.5 | 0.387 | 0.00702 | -0.018 | 55.206
3 | 0.447 | 0.00696 | -0.019 | 64.213
3.5 | 0.506 | 0.00977 | -0.019 | 51.741
4 | 0.563 | 0.01003 | -0.02 | 56.159
4.5 | 0.62 | 0.0104 | -0.02 | 59.561
5 | 0.674 | 0.01198 | -0.021 | 56.259
5.5 | 0.726 | 0.0125 | -0.021 | 58.061
6 | 0.773 | 0.01307 | -0.022 | 59.139
6.5 | 0.815 | 0.01349 | -0.022 | 60.459
7 | 0.695 | 0.04525 | -0.011 | 15.359
7.5 | 0.721 | 0.04852 | -0.011 | 14.869
8 | 0.742 | 0.05225 | -0.01 | 14.201
8.5 | 0.757 | 0.05655 | -0.01 | 13.39
9 | 0.765 | 0.06098 | -0.01 | 12.553
9.5 | 0.766 | 0.06502 | -0.01 | 11.782
10 | 0.759 | 0.07079 | -0.01 | 10.726
10.5 | 0.744 | 0.07713 | -0.01 | 9.652
11 | 0.722 | 0.08348 | -0.01 | 8.646
11.5 | 0.692 | 0.09329 | -0.009 | 7.413

## 30. Re 500k Mach 0.25 (2)
BIGFOIL.COM POLAR EXPORT
NACA64-111 a=0.6
NACA64-111 a=0.6 |  |  |  | Cl Max: | 0.9924 | at alpha= | 9.5 | deg
XFOIL ncrit=9 |  |  |  | L/D Max: | 67.2051 | at alpha= | 4 | deg
Re: | 500000 |  |  | Cd Min: | 0.25394 | at alpha= | -20 | deg
Mach: | 0.25 |  |  | Cl=0 at alpha= | -0.69336 | deg
|  |  |  | @ Cl=0.1, Cd= | 0.0069337
|  |  |  | @ Cl=0.4, Cd= | 0.0069631
|  |  |  | @ Cl=0.6, Cd= | 0.011259
alpha (deg) | Cl | Cd | Cm | Cl/Cd
-20 | -0.8239 | 0.25394 | 0.0781 | -3.2445
-19.5 | -0.8057 | 0.24724 | 0.0736 | -3.2588
-19 | -0.7877 | 0.24022 | 0.0691 | -3.2791
-18.5 | -0.7719 | 0.23223 | 0.063 | -3.3239
-18 | -0.7585 | 0.22458 | 0.0571 | -3.3774
-17.5 | -0.7385 | 0.21621 | 0.0542 | -3.4157
-17 | -0.7198 | 0.20966 | 0.0508 | -3.4332
-16.5 | -0.7027 | 0.20258 | 0.0467 | -3.4688
-16 | -0.6866 | 0.19466 | 0.042 | -3.5272
-15.5 | -0.6794 | 0.18541 | 0.0345 | -3.6643
-15 | -0.6653 | 0.17618 | 0.0309 | -3.7763
-14.5 | -0.6461 | 0.1696 | 0.0286 | -3.8096
-14 | -0.6316 | 0.16213 | 0.0248 | -3.8956
-13.5 | -0.6206 | 0.15362 | 0.0203 | -4.0398
-13 | -0.6177 | 0.14253 | 0.0125 | -4.3338
-12.5 | -0.6113 | 0.13253 | 0.0073 | -4.6125
-12 | -0.6104 | 0.1225 | 0.0039 | -4.9829
-11.5 | -0.5978 | 0.11621 | 0.0015 | -5.1441
-11 | -0.5948 | 0.10706 | -0.0033 | -5.5558
-10.5 | -0.6011 | 0.09513 | -0.0104 | -6.3187
-10 | -0.6286 | 0.07523 | -0.0277 | -8.3557
-9.5 | -0.6629 | 0.06461 | -0.0353 | -10.26
-8.5 | -0.7442 | 0.04146 | -0.0338 | -17.9498
-8 | -0.7424 | 0.03214 | -0.0309 | -23.0989
-7.5 | -0.7064 | 0.02528 | -0.0304 | -27.943
-7 | -0.648 | 0.02113 | -0.0315 | -30.6673
-6.5 | -0.6064 | 0.01756 | -0.0285 | -34.533
-6 | -0.5617 | 0.0158 | -0.026 | -35.5506
-5.5 | -0.5138 | 0.01444 | -0.0238 | -35.5817
-5 | -0.4664 | 0.01278 | -0.0219 | -36.4945
-4.5 | -0.4151 | 0.01181 | -0.0207 | -35.1482
-4 | -0.3627 | 0.01083 | -0.0196 | -33.4903
-3.5 | -0.3088 | 0.00997 | -0.0189 | -30.9729
-3 | -0.2645 | 0.00751 | -0.0181 | -35.2197
-2.5 | -0.2083 | 0.00722 | -0.0176 | -28.8504
-2 | -0.1506 | 0.00711 | -0.0174 | -21.1814
-1.5 | -0.0941 | 0.00704 | -0.0168 | -13.3665
-1 | -0.036 | 0.007 | -0.0167 | -5.1429
-0.5 | 0.0227 | 0.00696 | -0.0168 | 3.2615
0 | 0.0815 | 0.00694 | -0.017 | 11.7435
0.5 | 0.1402 | 0.00692 | -0.0171 | 20.2601
1 | 0.1986 | 0.00692 | -0.0171 | 28.6994
1.5 | 0.2568 | 0.00695 | -0.0171 | 36.9496
2 | 0.3142 | 0.00697 | -0.0168 | 45.0789
2.5 | 0.3698 | 0.00693 | -0.0159 | 53.3622
3 | 0.4246 | 0.00699 | -0.0149 | 60.7439
3.5 | 0.4779 | 0.00714 | -0.0136 | 66.9328
4 | 0.5242 | 0.0078 | -0.0111 | 67.2051
4.5 | 0.5618 | 0.01063 | -0.0091 | 52.8504
5 | 0.6341 | 0.01182 | -0.0127 | 53.6464
5.5 | 0.6845 | 0.01311 | -0.012 | 52.2121
6 | 0.7316 | 0.01431 | -0.0104 | 51.1251
6.5 | 0.7733 | 0.01637 | -0.008 | 47.2389
7 | 0.8208 | 0.01787 | -0.0064 | 45.9317
7.5 | 0.8642 | 0.02093 | -0.0045 | 41.29
8 | 0.9099 | 0.02382 | -0.0026 | 38.199
8.5 | 0.9497 | 0.02725 | -0.0002 | 34.8514
9 | 0.9796 | 0.03132 | 0.0026 | 31.2771
9.5 | 0.9924 | 0.03643 | 0.0065 | 27.2413
10 | 0.9762 | 0.04259 | 0.0124 | 22.9209
10.5 | 0.947 | 0.04936 | 0.0161 | 19.1856
11 | 0.8451 | 0.06905 | 0.0114 | 12.239
11.5 | 0.7997 | 0.08435 | 0.0011 | 9.4807
12.5 | 0.7306 | 0.12724 | -0.0225 | 5.7419
13 | 0.7272 | 0.14184 | -0.0319 | 5.1269
13.5 | 0.7345 | 0.15088 | -0.0365 | 4.8681
14 | 0.7467 | 0.15848 | -0.04 | 4.7116
14.5 | 0.7541 | 0.16777 | -0.0433 | 4.4948

## 31. Re 500k Mach 0.50 (1)
BIGFOIL.COM POLAR EXPORT
NACA64-111 a=0.6
NACA64-111 a=0.6 |  |  |  | Cl Max: | 1.093 | at alpha= | 20 | deg
JavaFoil+Calcfoil stall+Eppler ext transition |  |  |  | L/D Max: | 60.015 | at alpha= | 2.5 | deg
Re: | 500000 |  |  | Cd Min: | 0.00704 | at alpha= | 1.5 | deg
Mach: | 0.5 |  |  | Cl=0 at alpha= | -0.68382 | deg
|  |  |  | @ Cl=0.1, Cd= | 0.0072109
|  |  |  | @ Cl=0.4, Cd= | 0.0071618
|  |  |  | @ Cl=0.6, Cd= | 0.012103
alpha (deg) | Cl | Cd | Cm | Cl/Cd
-20 | -1.04 | 0.22847 | 0.002 | -4.551
-19.5 | -1.014 | 0.22389 | 0.002 | -4.528
-19 | -0.988 | 0.21706 | 0.002 | -4.551
-18.5 | -0.962 | 0.20877 | 0.002 | -4.607
-18 | -0.933 | 0.20352 | 0.001 | -4.584
-17.5 | -0.907 | 0.19772 | 0.001 | -4.586
-17 | -0.88 | 0.19007 | 0.001 | -4.632
-16.5 | -0.854 | 0.18873 | 0.001 | -4.526
-16 | -0.828 | 0.18144 | 0 | -4.563
-15.5 | -0.8 | 0.17211 | 0 | -4.645
-15 | -0.773 | 0.16183 | 0 | -4.776
-14.5 | -0.746 | 0.15744 | 0 | -4.741
-14 | -0.72 | 0.15908 | -0.001 | -4.525
-13.5 | -0.693 | 0.14852 | -0.001 | -4.667
-13 | -0.665 | 0.14586 | -0.001 | -4.559
-12.5 | -0.638 | 0.13807 | -0.001 | -4.624
-12 | -0.612 | 0.13468 | -0.002 | -4.542
-11.5 | -0.585 | 0.1314 | -0.002 | -4.452
-11 | -0.558 | 0.12843 | -0.002 | -4.347
-10.5 | -0.53 | 0.11697 | -0.002 | -4.535
-10 | -0.504 | 0.11026 | -0.002 | -4.568
-9.5 | -0.477 | 0.10518 | -0.003 | -4.533
-9 | -0.45 | 0.10124 | -0.003 | -4.444
-8.5 | -0.423 | 0.1064 | -0.003 | -3.976
-8 | -0.395 | 0.09039 | -0.003 | -4.375
-7.5 | -0.369 | 0.08502 | -0.003 | -4.335
-7 | -0.342 | 0.08284 | -0.004 | -4.124
-6.5 | -0.504 | 0.05179 | -0.004 | -9.73
-6 | -0.506 | 0.04545 | -0.004 | -11.126
-5.5 | -0.482 | 0.04151 | -0.005 | -11.609
-5 | -0.446 | 0.03818 | -0.005 | -11.682
-4.5 | -0.5 | 0.01168 | -0.012 | -42.773
-4 | -0.44 | 0.0112 | -0.013 | -39.323
-3.5 | -0.378 | 0.01073 | -0.013 | -35.216
-3 | -0.313 | 0.0103 | -0.014 | -30.366
-2.5 | -0.246 | 0.00995 | -0.014 | -24.763
-2 | -0.179 | 0.00742 | -0.015 | -24.113
-1.5 | -0.111 | 0.0074 | -0.015 | -15.021
-1 | -0.043 | 0.00744 | -0.016 | -5.787
-0.5 | 0.025 | 0.00747 | -0.017 | 3.383
0 | 0.094 | 0.00721 | -0.017 | 12.983
0.5 | 0.162 | 0.00722 | -0.018 | 22.428
1 | 0.23 | 0.00724 | -0.018 | 31.813
1.5 | 0.298 | 0.00704 | -0.019 | 42.315
2 | 0.365 | 0.00712 | -0.02 | 51.267
2.5 | 0.432 | 0.0072 | -0.02 | 60.015
3 | 0.498 | 0.01126 | -0.021 | 44.169
3.5 | 0.561 | 0.01177 | -0.021 | 47.651
4 | 0.622 | 0.01229 | -0.022 | 50.605
4.5 | 0.679 | 0.01287 | -0.022 | 52.747
5 | 0.731 | 0.01367 | -0.023 | 53.471
5.5 | 0.635 | 0.03952 | -0.011 | 16.074
6 | 0.659 | 0.04357 | -0.01 | 15.116
6.5 | 0.655 | 0.0486 | -0.009 | 13.481
7 | 0.541 | 0.05859 | -0.009 | 9.226
7.5 | 0.439 | 0.0905 | -0.01 | 4.855
8 | 0.466 | 0.09523 | -0.01 | 4.891
8.5 | 0.492 | 0.09758 | -0.01 | 5.044
9 | 0.519 | 0.09899 | -0.012 | 5.246
9.5 | 0.546 | 0.10178 | -0.012 | 5.361
10 | 0.572 | 0.10781 | -0.012 | 5.306
10.5 | 0.598 | 0.11294 | -0.012 | 5.296
11 | 0.625 | 0.12519 | -0.013 | 4.989
11.5 | 0.652 | 0.1331 | -0.014 | 4.895
12 | 0.678 | 0.13641 | -0.014 | 4.968
12.5 | 0.704 | 0.13847 | -0.015 | 5.081
13 | 0.73 | 0.14275 | -0.015 | 5.111
13.5 | 0.757 | 0.15202 | -0.016 | 4.981
14 | 0.783 | 0.15575 | -0.017 | 5.027
14.5 | 0.809 | 0.16363 | -0.017 | 4.943
15 | 0.834 | 0.1721 | -0.017 | 4.849
15.5 | 0.861 | 0.17145 | -0.018 | 5.021
16 | 0.888 | 0.18412 | -0.019 | 4.822
16.5 | 0.913 | 0.19078 | -0.019 | 4.787
17 | 0.939 | 0.19513 | -0.019 | 4.812
17.5 | 0.965 | 0.19927 | -0.02 | 4.841
18 | 0.992 | 0.20908 | -0.021 | 4.747
18.5 | 1.018 | 0.21332 | -0.021 | 4.77
19 | 1.043 | 0.2171 | -0.021 | 4.803
19.5 | 1.068 | 0.22307 | -0.022 | 4.788
20 | 1.093 | 0.22999 | -0.022 | 4.754

## 32. Re 500k Mach 0.50 (2)
BIGFOIL.COM POLAR EXPORT
NACA64-111 a=0.6
NACA64-111 a=0.6 |  |  |  | Cl Max: | 1.002 | at alpha= | 20 | deg
XFOIL ncrit=9 |  |  |  | L/D Max: | 64.4841 | at alpha= | 3 | deg
Re: | 500000 |  |  | Cd Min: | 0.28803 | at alpha= | 20 | deg
Mach: | 0.5 |  |  | Cl=0 at alpha= | -0.69391 | deg
|  |  |  | @ Cl=0.1, Cd= | 0.007411
|  |  |  | @ Cl=0.4, Cd= | 0.0074662
|  |  |  | @ Cl=0.6, Cd= | 0.011985
alpha (deg) | Cl | Cd | Cm | Cl/Cd
-20 | -0.9015 | 0.28012 | 0.0948 | -3.2183
-19.5 | -0.8787 | 0.27143 | 0.0892 | -3.2373
-19 | -0.858 | 0.26278 | 0.0819 | -3.2651
-18 | -0.8127 | 0.24486 | 0.0725 | -3.319
-17.5 | -0.7902 | 0.23677 | 0.0676 | -3.3374
-17 | -0.7681 | 0.22836 | 0.0625 | -3.3635
-16.5 | -0.7466 | 0.21946 | 0.0568 | -3.402
-16 | -0.7309 | 0.2107 | 0.0492 | -3.4689
-15.5 | -0.7065 | 0.20139 | 0.0463 | -3.5081
-15 | -0.6848 | 0.19348 | 0.042 | -3.5394
-14.5 | -0.6648 | 0.18504 | 0.0372 | -3.5927
-14 | -0.6498 | 0.17581 | 0.0302 | -3.696
-13.5 | -0.6367 | 0.16651 | 0.0238 | -3.8238
-13 | -0.6182 | 0.15687 | 0.0205 | -3.9408
-12.5 | -0.5984 | 0.14909 | 0.0174 | -4.0137
-12 | -0.5828 | 0.14089 | 0.0131 | -4.1366
-11.5 | -0.5768 | 0.13047 | 0.0048 | -4.4209
-11 | -0.5669 | 0.12071 | -0.0006 | -4.6964
-10.5 | -0.5636 | 0.11009 | -0.0049 | -5.1194
-10 | -0.5538 | 0.10201 | -0.008 | -5.4289
-9.5 | -0.5498 | 0.09268 | -0.013 | -5.9322
-9 | -0.5566 | 0.08057 | -0.02 | -6.9083
-8.5 | -0.5864 | 0.06056 | -0.0356 | -9.683
-8 | -0.6104 | 0.05019 | -0.0437 | -12.1618
-7.5 | -0.6359 | 0.04216 | -0.047 | -15.083
-7 | -0.6416 | 0.03407 | -0.0485 | -18.8318
-6.5 | -0.6411 | 0.02832 | -0.0425 | -22.6377
-6 | -0.6158 | 0.02324 | -0.0377 | -26.4974
-5.5 | -0.5708 | 0.01947 | -0.0339 | -29.3169
-5 | -0.516 | 0.01643 | -0.0307 | -31.406
-4.5 | -0.4625 | 0.01397 | -0.0276 | -33.1067
-4 | -0.4053 | 0.01256 | -0.0253 | -32.2691
-3.5 | -0.3471 | 0.01128 | -0.0234 | -30.7713
-3 | -0.2859 | 0.01029 | -0.0221 | -27.7843
-2.5 | -0.2376 | 0.00775 | -0.0206 | -30.6581
-1.5 | -0.1071 | 0.0075 | -0.0193 | -14.28
-1 | -0.0412 | 0.00747 | -0.0189 | -5.5154
-0.5 | 0.0261 | 0.00743 | -0.0191 | 3.5128
0 | 0.0932 | 0.00741 | -0.0193 | 12.5776
0.5 | 0.1603 | 0.00742 | -0.0195 | 21.6038
1 | 0.2271 | 0.00743 | -0.0196 | 30.5653
1.5 | 0.2938 | 0.00748 | -0.0195 | 39.2781
2 | 0.3602 | 0.00751 | -0.0192 | 47.9627
2.5 | 0.4238 | 0.00744 | -0.0179 | 56.9624
3 | 0.4875 | 0.00756 | -0.0166 | 64.4841
3.5 | 0.5413 | 0.00844 | -0.0139 | 64.1351
4 | 0.5722 | 0.01131 | -0.0091 | 50.5924
4.5 | 0.6179 | 0.01242 | -0.0045 | 49.7504
5 | 0.6815 | 0.01427 | -0.0041 | 47.7575
5.5 | 0.7378 | 0.01611 | -0.0024 | 45.7976
6 | 0.7804 | 0.01917 | 0.0017 | 40.7094
6.5 | 0.8304 | 0.0225 | 0.0054 | 36.9067
7 | 0.863 | 0.02729 | 0.0099 | 31.6233
7.5 | 0.8658 | 0.03259 | 0.016 | 26.5664
8 | 0.8498 | 0.03872 | 0.0205 | 21.9473
8.5 | 0.8259 | 0.04607 | 0.0212 | 17.9271
9 | 0.7972 | 0.05529 | 0.0179 | 14.4185
9.5 | 0.7641 | 0.06732 | 0.0102 | 11.3503
10 | 0.7368 | 0.08241 | -0.0008 | 8.9407
10.5 | 0.7219 | 0.09819 | -0.0105 | 7.3521
11.5 | 0.7047 | 0.12773 | -0.0267 | 5.5171
12 | 0.7112 | 0.13894 | -0.0322 | 5.1188
12.5 | 0.7239 | 0.14816 | -0.0365 | 4.8859
13 | 0.7354 | 0.15819 | -0.0401 | 4.6488
13.5 | 0.7481 | 0.16875 | -0.0463 | 4.4332
14 | 0.7585 | 0.17962 | -0.0547 | 4.2228
14.5 | 0.7772 | 0.18824 | -0.0593 | 4.1288
15 | 0.8001 | 0.19619 | -0.0623 | 4.0782
15.5 | 0.8191 | 0.20635 | -0.0668 | 3.9695
16 | 0.8337 | 0.21612 | -0.0742 | 3.8576
16.5 | 0.8522 | 0.22591 | -0.0811 | 3.7723
17 | 0.8734 | 0.23452 | -0.0862 | 3.7242
17.5 | 0.8966 | 0.2424 | -0.09 | 3.6988
18 | 0.9187 | 0.25227 | -0.0944 | 3.6417
18.5 | 0.9368 | 0.26154 | -0.1021 | 3.5819
19 | 0.9585 | 0.27094 | -0.1083 | 3.5377
19.5 | 0.98 | 0.27959 | -0.1137 | 3.5051
20 | 1.002 | 0.28803 | -0.119 | 3.4788

## 33. Re 750k Mach 0.00 (1)
BIGFOIL.COM POLAR EXPORT
NACA64-111 a=0.6
NACA64-111 a=0.6 |  |  |  | Cl Max: | 0.912 | at alpha= | 8 | deg
JavaFoil+Calcfoil stall+Eppler ext transition |  |  |  | L/D Max: | 70.127 | at alpha= | 3 | deg
Re: | 750000 |  |  | Cd Min: | 0.00618 | at alpha= | 3 | deg
Mach: | 0 |  |  | Cl=0 at alpha= | -0.68644 | deg
|  |  |  | @ Cl=0.1, Cd= | 0.0063229
|  |  |  | @ Cl=0.4, Cd= | 0.0061914
|  |  |  | @ Cl=0.6, Cd= | 0.0094476
alpha (deg) | Cl | Cd | Cm | Cl/Cd
-16.5 | -0.579 | 0.15532 | 0 | -3.727
-16 | -0.599 | 0.15279 | 0 | -3.923
-15.5 | -0.619 | 0.14133 | 0 | -4.382
-15 | -0.638 | 0.13032 | 0 | -4.899
-14.5 | -0.656 | 0.12126 | 0 | -5.411
-14 | -0.673 | 0.11062 | -0.001 | -6.08
-13.5 | -0.687 | 0.10689 | -0.001 | -6.426
-13 | -0.699 | 0.09775 | -0.001 | -7.151
-12.5 | -0.708 | 0.09168 | -0.001 | -7.728
-12 | -0.715 | 0.0857 | -0.001 | -8.339
-11.5 | -0.717 | 0.08089 | -0.001 | -8.87
-11 | -0.716 | 0.0757 | -0.002 | -9.462
-10.5 | -0.711 | 0.07053 | -0.002 | -10.076
-10 | -0.702 | 0.06528 | -0.002 | -10.754
-9.5 | -0.688 | 0.06174 | -0.002 | -11.148
-9 | -0.671 | 0.05786 | -0.003 | -11.594
-8.5 | -0.649 | 0.05365 | -0.003 | -12.105
-8 | -0.624 | 0.05005 | -0.003 | -12.476
-7.5 | -0.595 | 0.04687 | -0.004 | -12.696
-7 | -0.697 | 0.0119 | -0.008 | -58.58
-6.5 | -0.651 | 0.01148 | -0.008 | -56.727
-6 | -0.602 | 0.01106 | -0.009 | -54.414
-5.5 | -0.55 | 0.01065 | -0.009 | -51.671
-5 | -0.497 | 0.01026 | -0.01 | -48.486
-4.5 | -0.443 | 0.00995 | -0.01 | -44.457
-4 | -0.387 | 0.00961 | -0.011 | -40.24
-3.5 | -0.33 | 0.00938 | -0.011 | -35.163
-3 | -0.272 | 0.00914 | -0.012 | -29.777
-2.5 | -0.214 | 0.00634 | -0.012 | -33.755
-2 | -0.155 | 0.00634 | -0.013 | -24.489
-1.5 | -0.096 | 0.00633 | -0.013 | -15.211
-1 | -0.037 | 0.0063 | -0.014 | -5.916
-0.5 | 0.022 | 0.00633 | -0.014 | 3.459
0 | 0.081 | 0.00631 | -0.015 | 12.85
0.5 | 0.14 | 0.00635 | -0.015 | 22.118
1 | 0.2 | 0.00641 | -0.016 | 31.158
1.5 | 0.258 | 0.00643 | -0.016 | 40.203
2 | 0.317 | 0.00619 | -0.017 | 51.186
2.5 | 0.375 | 0.0062 | -0.017 | 60.551
3 | 0.433 | 0.00618 | -0.018 | 70.127
3.5 | 0.49 | 0.0093 | -0.018 | 52.743
4 | 0.547 | 0.00965 | -0.019 | 56.685
4.5 | 0.602 | 0.00944 | -0.019 | 63.79
5 | 0.656 | 0.00976 | -0.02 | 67.197
5.5 | 0.708 | 0.0101 | -0.02 | 70.096
6 | 0.757 | 0.0116 | -0.021 | 65.314
6.5 | 0.802 | 0.01211 | -0.021 | 66.29
7 | 0.843 | 0.01266 | -0.022 | 66.609
7.5 | 0.88 | 0.01317 | -0.022 | 66.834
8 | 0.912 | 0.01382 | -0.023 | 65.993
8.5 | 0.77 | 0.05176 | -0.012 | 14.879
9 | 0.79 | 0.05512 | -0.012 | 14.339
9.5 | 0.804 | 0.06013 | -0.012 | 13.369
10 | 0.814 | 0.06403 | -0.011 | 12.714
10.5 | 0.821 | 0.06838 | -0.011 | 11.999
11 | 0.823 | 0.07344 | -0.011 | 11.206
11.5 | 0.822 | 0.08036 | -0.011 | 10.223
12 | 0.816 | 0.08526 | -0.011 | 9.57
12.5 | 0.807 | 0.09229 | -0.011 | 8.742
13 | 0.795 | 0.09775 | -0.011 | 8.131

## 34. Re 750k Mach 0.00 (2)
BIGFOIL.COM POLAR EXPORT
NACA64-111 a=0.6
NACA64-111 a=0.6 |  |  |  | Cl Max: | 1.1248 | at alpha= | 11.5 | deg
XFOIL ncrit=9 |  |  |  | L/D Max: | 74.5787 | at alpha= | 3.5 | deg
Re: | 750000 |  |  | Cd Min: | 0.1959 | at alpha= | 16.5 | deg
Mach: | 0 |  |  | Cl=0 at alpha= | -0.69352 | deg
|  |  |  | @ Cl=0.1, Cd= | 0.0058363
|  |  |  | @ Cl=0.4, Cd= | 0.0060105
|  |  |  | @ Cl=0.6, Cd= | 0.010133
alpha (deg) | Cl | Cd | Cm | Cl/Cd
-15 | -0.6674 | 0.16844 | 0.0282 | -3.9622
-14.5 | -0.65 | 0.1628 | 0.0258 | -3.9926
-14 | -0.6374 | 0.15548 | 0.0221 | -4.0996
-13.5 | -0.6284 | 0.14706 | 0.0178 | -4.2731
-13 | -0.6277 | 0.1343 | 0.0105 | -4.6739
-12.5 | -0.6268 | 0.12317 | 0.0051 | -5.0889
-12 | -0.6323 | 0.11031 | -0.0013 | -5.732
-11.5 | -0.7777 | 0.0623 | -0.0297 | -12.4831
-11 | -0.8286 | 0.05068 | -0.0355 | -16.3496
-10.5 | -0.8918 | 0.04059 | -0.0313 | -21.9709
-10 | -0.9072 | 0.03158 | -0.0269 | -28.727
-9.5 | -0.8903 | 0.02538 | -0.0241 | -35.0788
-9 | -0.8515 | 0.02253 | -0.0231 | -37.7941
-8.5 | -0.8069 | 0.02044 | -0.0224 | -39.4765
-8 | -0.7483 | 0.01825 | -0.0243 | -41.0027
-7.5 | -0.6977 | 0.01733 | -0.0237 | -40.2597
-7 | -0.6597 | 0.01464 | -0.0209 | -45.0615
-6.5 | -0.6128 | 0.01362 | -0.0196 | -44.9927
-6 | -0.5638 | 0.01275 | -0.0185 | -44.2196
-5.5 | -0.5163 | 0.01148 | -0.0173 | -44.9739
-5 | -0.4645 | 0.01077 | -0.0168 | -43.1291
-4.5 | -0.4121 | 0.01006 | -0.0164 | -40.9642
-4 | -0.3582 | 0.00955 | -0.0162 | -37.5079
-3 | -0.2574 | 0.00685 | -0.0158 | -37.5766
-2.5 | -0.2037 | 0.00624 | -0.0157 | -32.6442
-2 | -0.1474 | 0.0061 | -0.0158 | -24.1639
-1.5 | -0.0911 | 0.00598 | -0.0159 | -15.2341
-1 | -0.035 | 0.00589 | -0.0159 | -5.9423
-0.5 | 0.0221 | 0.00587 | -0.0162 | 3.7649
0 | 0.0791 | 0.00584 | -0.0164 | 13.5445
0.5 | 0.136 | 0.00583 | -0.0167 | 23.3276
1.5 | 0.2495 | 0.00584 | -0.017 | 42.7226
2 | 0.3058 | 0.00585 | -0.017 | 52.2735
2.5 | 0.3606 | 0.00591 | -0.0168 | 61.0152
3 | 0.4155 | 0.00605 | -0.0165 | 68.6777
3.5 | 0.4691 | 0.00629 | -0.0161 | 74.5787
4 | 0.5137 | 0.00766 | -0.0147 | 67.0627
4.5 | 0.5535 | 0.0094 | -0.0126 | 58.883
5 | 0.6011 | 0.01015 | -0.0111 | 59.2217
5.5 | 0.6677 | 0.01088 | -0.014 | 61.3695
6 | 0.7203 | 0.01189 | -0.0141 | 60.5803
6.5 | 0.7698 | 0.01269 | -0.0135 | 60.6619
7 | 0.8139 | 0.01417 | -0.0121 | 57.4382
7.5 | 0.8614 | 0.0152 | -0.0112 | 56.6711
8 | 0.9074 | 0.01635 | -0.0102 | 55.4985
8.5 | 0.947 | 0.01853 | -0.0084 | 51.1063
9 | 0.9906 | 0.02008 | -0.0071 | 49.3327
9.5 | 1.0319 | 0.02177 | -0.0056 | 47.4001
10 | 1.0703 | 0.02352 | -0.004 | 45.506
10.5 | 1.0966 | 0.02776 | -0.0012 | 39.5029
11 | 1.1221 | 0.03043 | 0.0017 | 36.8748
11.5 | 1.1248 | 0.03445 | 0.0069 | 32.6502
12 | 1.1173 | 0.03899 | 0.0113 | 28.6561
12.5 | 1.0984 | 0.04511 | 0.0139 | 24.3494
13 | 1.0554 | 0.05514 | 0.0134 | 19.1404
13.5 | 0.9608 | 0.07618 | 0.0036 | 12.6122
14 | 0.7702 | 0.14198 | -0.0324 | 5.4247
14.5 | 0.7573 | 0.15839 | -0.0401 | 4.7812
15 | 0.7624 | 0.16992 | -0.0459 | 4.4868
15.5 | 0.7676 | 0.18208 | -0.0528 | 4.2157
16 | 0.7801 | 0.18994 | -0.0571 | 4.1071
16.5 | 0.7967 | 0.1959 | -0.0604 | 4.0669

## 35. Re 750k Mach 0.10 (1)
BIGFOIL.COM POLAR EXPORT
NACA64-111 a=0.6
NACA64-111 a=0.6 |  |  |  | Cl Max: | 0.912 | at alpha= | 8 | deg
JavaFoil+Calcfoil stall+Eppler ext transition |  |  |  | L/D Max: | 70.36 | at alpha= | 3 | deg
Re: | 750000 |  |  | Cd Min: | 0.00619 | at alpha= | 2 | deg
Mach: | 0.1 |  |  | Cl=0 at alpha= | -0.68644 | deg
|  |  |  | @ Cl=0.1, Cd= | 0.0063592
|  |  |  | @ Cl=0.4, Cd= | 0.006196
|  |  |  | @ Cl=0.6, Cd= | 0.0094679
alpha (deg) | Cl | Cd | Cm | Cl/Cd
-16 | -0.555 | 0.15677 | 0 | -3.543
-15.5 | -0.579 | 0.14545 | 0 | -3.978
-15 | -0.601 | 0.13334 | 0 | -4.508
-14.5 | -0.622 | 0.12104 | 0 | -5.143
-14 | -0.642 | 0.11398 | -0.001 | -5.636
-13.5 | -0.66 | 0.10643 | -0.001 | -6.205
-13 | -0.676 | 0.10085 | -0.001 | -6.704
-12.5 | -0.689 | 0.0931 | -0.001 | -7.399
-12 | -0.698 | 0.08773 | -0.001 | -7.962
-11.5 | -0.704 | 0.08084 | -0.001 | -8.713
-11 | -0.706 | 0.07701 | -0.002 | -9.17
-10.5 | -0.703 | 0.07083 | -0.002 | -9.931
-10 | -0.697 | 0.06658 | -0.002 | -10.461
-9.5 | -0.685 | 0.06159 | -0.002 | -11.119
-9 | -0.669 | 0.05786 | -0.003 | -11.559
-8.5 | -0.649 | 0.05415 | -0.003 | -11.977
-8 | -0.624 | 0.05036 | -0.003 | -12.397
-7.5 | -0.596 | 0.04715 | -0.004 | -12.635
-7 | -0.699 | 0.01192 | -0.008 | -58.651
-6.5 | -0.653 | 0.01151 | -0.008 | -56.771
-6 | -0.604 | 0.0111 | -0.009 | -54.414
-5.5 | -0.553 | 0.01068 | -0.009 | -51.752
-5 | -0.499 | 0.01032 | -0.01 | -48.406
-4.5 | -0.445 | 0.00997 | -0.01 | -44.586
-4 | -0.389 | 0.00961 | -0.011 | -40.418
-3.5 | -0.331 | 0.00938 | -0.011 | -35.329
-3 | -0.274 | 0.00914 | -0.012 | -29.923
-2.5 | -0.215 | 0.00891 | -0.012 | -24.12
-2 | -0.156 | 0.00634 | -0.013 | -24.614
-1.5 | -0.097 | 0.00633 | -0.013 | -15.299
-1 | -0.037 | 0.0063 | -0.014 | -5.949
-0.5 | 0.022 | 0.00632 | -0.015 | 3.478
0 | 0.082 | 0.00635 | -0.015 | 12.842
0.5 | 0.141 | 0.00638 | -0.016 | 22.106
1 | 0.201 | 0.0064 | -0.016 | 31.324
1.5 | 0.26 | 0.00644 | -0.017 | 40.314
2 | 0.318 | 0.00619 | -0.017 | 51.478
2.5 | 0.377 | 0.0062 | -0.018 | 60.868
3 | 0.435 | 0.00619 | -0.018 | 70.36
3.5 | 0.493 | 0.00932 | -0.019 | 52.861
4 | 0.549 | 0.00965 | -0.019 | 56.949
4.5 | 0.605 | 0.00945 | -0.02 | 63.981
5 | 0.659 | 0.00978 | -0.02 | 67.374
5.5 | 0.711 | 0.01013 | -0.021 | 70.217
6 | 0.76 | 0.01169 | -0.021 | 65.02
6.5 | 0.805 | 0.0122 | -0.022 | 65.995
7 | 0.845 | 0.01275 | -0.022 | 66.311
7.5 | 0.881 | 0.01337 | -0.022 | 65.9
8 | 0.912 | 0.01394 | -0.023 | 65.419
8.5 | 0.773 | 0.05087 | -0.013 | 15.192
9 | 0.787 | 0.05604 | -0.012 | 14.038
9.5 | 0.8 | 0.06055 | -0.012 | 13.218
10 | 0.809 | 0.06457 | -0.011 | 12.522
10.5 | 0.813 | 0.06961 | -0.011 | 11.677
11 | 0.813 | 0.07498 | -0.011 | 10.841
11.5 | 0.808 | 0.08096 | -0.011 | 9.984
12 | 0.799 | 0.08612 | -0.011 | 9.283
12.5 | 0.787 | 0.09333 | -0.011 | 8.431
13 | 0.771 | 0.10048 | -0.011 | 7.675

## 36. Re 750k Mach 0.10 (2)
BIGFOIL.COM POLAR EXPORT
NACA64-111 a=0.6
NACA64-111 a=0.6 |  |  |  | Cl Max: | 1.1091 | at alpha= | 11 | deg
XFOIL ncrit=9 |  |  |  | L/D Max: | 74.6519 | at alpha= | 3.5 | deg
Re: | 750000 |  |  | Cd Min: | 0.19098 | at alpha= | 16 | deg
Mach: | 0.1 |  |  | Cl=0 at alpha= | -0.69338 | deg
|  |  |  | @ Cl=0.1, Cd= | 0.0058529
|  |  |  | @ Cl=0.4, Cd= | 0.0060275
|  |  |  | @ Cl=0.6, Cd= | 0.010178
alpha (deg) | Cl | Cd | Cm | Cl/Cd
-15 | -0.6672 | 0.1694 | 0.0287 | -3.9386
-14.5 | -0.6495 | 0.16374 | 0.0263 | -3.9667
-14 | -0.6367 | 0.15637 | 0.0225 | -4.0718
-13.5 | -0.6274 | 0.14793 | 0.0183 | -4.2412
-13 | -0.6261 | 0.13531 | 0.0109 | -4.6272
-12.5 | -0.6243 | 0.12439 | 0.0056 | -5.0189
-12 | -0.6282 | 0.11199 | -0.0005 | -5.6094
-11.5 | -0.7489 | 0.06758 | -0.0255 | -11.0817
-11 | -0.7958 | 0.05452 | -0.0346 | -14.5965
-10.5 | -0.8539 | 0.04444 | -0.0346 | -19.2147
-10 | -0.8934 | 0.03444 | -0.0291 | -25.9408
-9.5 | -0.8838 | 0.02791 | -0.0258 | -31.6661
-9 | -0.8529 | 0.02352 | -0.0242 | -36.2628
-8.5 | -0.8094 | 0.02121 | -0.0234 | -38.1612
-8 | -0.7513 | 0.01876 | -0.0251 | -40.048
-7.5 | -0.7018 | 0.01751 | -0.0242 | -40.08
-7 | -0.663 | 0.01489 | -0.0215 | -44.5265
-6.5 | -0.6161 | 0.01381 | -0.02 | -44.6126
-6 | -0.567 | 0.01287 | -0.0188 | -44.0559
-5.5 | -0.5189 | 0.0116 | -0.0177 | -44.7328
-5 | -0.4671 | 0.01084 | -0.0171 | -43.0904
-4.5 | -0.4142 | 0.01014 | -0.0166 | -40.8481
-4 | -0.3602 | 0.00958 | -0.0163 | -37.5992
-3.5 | -0.3065 | 0.00886 | -0.0161 | -34.5937
-3 | -0.2585 | 0.00697 | -0.0159 | -37.0875
-2.5 | -0.205 | 0.00627 | -0.0158 | -32.6954
-2 | -0.1483 | 0.00611 | -0.0159 | -24.2717
-1.5 | -0.0917 | 0.00599 | -0.016 | -15.3088
-1 | -0.0352 | 0.00591 | -0.016 | -5.956
-0.5 | 0.0222 | 0.00588 | -0.0163 | 3.7755
0 | 0.0796 | 0.00586 | -0.0165 | 13.5836
0.5 | 0.1369 | 0.00584 | -0.0168 | 23.4418
1 | 0.1941 | 0.00585 | -0.017 | 33.1795
1.5 | 0.251 | 0.00585 | -0.0171 | 42.906
2 | 0.3075 | 0.00587 | -0.0171 | 52.385
2.5 | 0.3628 | 0.00594 | -0.0168 | 61.0774
3 | 0.4181 | 0.00607 | -0.0166 | 68.8797
3.5 | 0.4718 | 0.00632 | -0.0161 | 74.6519
4 | 0.516 | 0.00781 | -0.0147 | 66.0691
4.5 | 0.5565 | 0.00949 | -0.0126 | 58.6407
5 | 0.6039 | 0.01024 | -0.0109 | 58.9746
5.5 | 0.6707 | 0.01097 | -0.0137 | 61.1395
6 | 0.724 | 0.01199 | -0.0139 | 60.3837
6.5 | 0.7734 | 0.01283 | -0.0131 | 60.2806
7 | 0.8177 | 0.01432 | -0.0117 | 57.102
7.5 | 0.865 | 0.01543 | -0.0106 | 56.0596
8 | 0.9105 | 0.0167 | -0.0095 | 54.521
8.5 | 0.9508 | 0.0189 | -0.0076 | 50.3069
9 | 0.9939 | 0.02064 | -0.0061 | 48.1541
9.5 | 1.0347 | 0.02244 | -0.0045 | 46.1096
10 | 1.0708 | 0.02465 | -0.0025 | 43.4402
10.5 | 1.0945 | 0.02887 | 0.0006 | 37.9113
11 | 1.1091 | 0.03246 | 0.0047 | 34.1682
11.5 | 1.0978 | 0.03762 | 0.0104 | 29.1813
12 | 1.0748 | 0.04405 | 0.014 | 24.3995
12.5 | 1.034 | 0.05348 | 0.0143 | 19.3343
13 | 0.9679 | 0.06883 | 0.0082 | 14.0622
13.5 | 0.8937 | 0.09203 | -0.0074 | 9.711
14 | 0.7673 | 0.14405 | -0.0335 | 5.3266
14.5 | 0.7566 | 0.15969 | -0.0408 | 4.7379
15 | 0.7625 | 0.17099 | -0.0465 | 4.4593
15.5 | 0.7681 | 0.18307 | -0.0535 | 4.1957
16 | 0.7809 | 0.19098 | -0.0578 | 4.0889

## 37. Re 750k Mach 0.25 (1)
BIGFOIL.COM POLAR EXPORT
NACA64-111 a=0.6
NACA64-111 a=0.6 |  |  |  | Cl Max: | 0.885 | at alpha= | 7.5 | deg
JavaFoil+Calcfoil stall+Eppler ext transition |  |  |  | L/D Max: | 71.484 | at alpha= | 3 | deg
Re: | 750000 |  |  | Cd Min: | 0.00625 | at alpha= | 1.5 | deg
Mach: | 0.25 |  |  | Cl=0 at alpha= | -0.68548 | deg
|  |  |  | @ Cl=0.1, Cd= | 0.00644
|  |  |  | @ Cl=0.4, Cd= | 0.0062913
|  |  |  | @ Cl=0.6, Cd= | 0.0094736
alpha (deg) | Cl | Cd | Cm | Cl/Cd
-11.5 | -0.589 | 0.08973 | -0.001 | -6.568
-11 | -0.616 | 0.08187 | -0.002 | -7.53
-10.5 | -0.636 | 0.0767 | -0.002 | -8.294
-10 | -0.648 | 0.06982 | -0.002 | -9.279
-9.5 | -0.652 | 0.06478 | -0.002 | -10.064
-9 | -0.649 | 0.06035 | -0.002 | -10.746
-8.5 | -0.638 | 0.05563 | -0.003 | -11.464
-8 | -0.621 | 0.05208 | -0.003 | -11.923
-7.5 | -0.598 | 0.04866 | -0.003 | -12.284
-7 | -0.57 | 0.04486 | -0.004 | -12.707
-6.5 | -0.664 | 0.0119 | -0.009 | -55.797
-6 | -0.616 | 0.01139 | -0.009 | -54.045
-5.5 | -0.565 | 0.01094 | -0.01 | -51.598
-5 | -0.511 | 0.01056 | -0.01 | -48.432
-4.5 | -0.456 | 0.01018 | -0.011 | -44.748
-4 | -0.399 | 0.0098 | -0.011 | -40.654
-3.5 | -0.34 | 0.00956 | -0.012 | -35.599
-3 | -0.281 | 0.00922 | -0.012 | -30.454
-2.5 | -0.221 | 0.00898 | -0.013 | -24.603
-2 | -0.16 | 0.00639 | -0.013 | -25.099
-1.5 | -0.099 | 0.00636 | -0.014 | -15.638
-1 | -0.039 | 0.00637 | -0.014 | -6.049
-0.5 | 0.023 | 0.00638 | -0.015 | 3.542
0 | 0.084 | 0.00644 | -0.015 | 13.013
0.5 | 0.145 | 0.00644 | -0.016 | 22.516
1 | 0.206 | 0.00645 | -0.016 | 31.947
1.5 | 0.267 | 0.00625 | -0.017 | 42.667
2 | 0.327 | 0.00625 | -0.018 | 52.332
2.5 | 0.387 | 0.0063 | -0.018 | 61.472
3 | 0.447 | 0.00626 | -0.019 | 71.484
3.5 | 0.506 | 0.0096 | -0.019 | 52.711
4 | 0.564 | 0.00939 | -0.02 | 60.047
4.5 | 0.62 | 0.00952 | -0.02 | 65.097
5 | 0.675 | 0.01004 | -0.021 | 67.196
5.5 | 0.727 | 0.01168 | -0.021 | 62.245
6 | 0.775 | 0.01207 | -0.022 | 64.181
6.5 | 0.818 | 0.01263 | -0.022 | 64.753
7 | 0.854 | 0.01326 | -0.022 | 64.418
7.5 | 0.885 | 0.01396 | -0.023 | 63.371
8 | 0.744 | 0.05043 | -0.011 | 14.754
8.5 | 0.759 | 0.0543 | -0.011 | 13.971
9 | 0.766 | 0.05843 | -0.011 | 13.116
9.5 | 0.767 | 0.06269 | -0.011 | 12.238
10 | 0.76 | 0.06887 | -0.011 | 11.036
10.5 | 0.745 | 0.07413 | -0.011 | 10.049
11 | 0.722 | 0.08034 | -0.01 | 8.989
11.5 | 0.692 | 0.08958 | -0.01 | 7.724
12 | 0.655 | 0.09842 | -0.01 | 6.654
12.5 | 0.611 | 0.10171 | -0.01 | 6.01

## 38. Re 750k Mach 0.25 (2)
BIGFOIL.COM POLAR EXPORT
NACA64-111 a=0.6
NACA64-111 a=0.6 |  |  |  | Cl Max: | 1.0344 | at alpha= | 9.5 | deg
XFOIL ncrit=9 |  |  |  | L/D Max: | 74.6248 | at alpha= | 3.5 | deg
Re: | 750000 |  |  | Cd Min: | 0.16582 | at alpha= | 14.5 | deg
Mach: | 0.25 |  |  | Cl=0 at alpha= | -0.69289 | deg
|  |  |  | @ Cl=0.1, Cd= | 0.005937
|  |  |  | @ Cl=0.4, Cd= | 0.0061159
|  |  |  | @ Cl=0.6, Cd= | 0.010318
alpha (deg) | Cl | Cd | Cm | Cl/Cd
-14 | -0.6346 | 0.16075 | 0.0248 | -3.9477
-13.5 | -0.624 | 0.152 | 0.0203 | -4.1053
-13 | -0.6202 | 0.14012 | 0.0131 | -4.4262
-12.5 | -0.6146 | 0.12995 | 0.0081 | -4.7295
-12 | -0.6227 | 0.11731 | 0.0023 | -5.3082
-11.5 | -0.6161 | 0.10969 | -0.0012 | -5.6167
-11 | -0.613 | 0.10103 | -0.0058 | -6.0675
-10.5 | -0.6449 | 0.08118 | -0.0174 | -7.9441
-9 | -0.8288 | 0.03274 | -0.0319 | -25.3146
-8.5 | -0.806 | 0.02809 | -0.0297 | -28.6935
-7.5 | -0.7216 | 0.01953 | -0.0275 | -36.9483
-7 | -0.6797 | 0.01694 | -0.0246 | -40.124
-6.5 | -0.6336 | 0.01501 | -0.0225 | -42.2119
-6 | -0.5832 | 0.01368 | -0.021 | -42.6316
-5.5 | -0.5303 | 0.01279 | -0.0199 | -41.4621
-5 | -0.4811 | 0.01126 | -0.0185 | -42.7265
-4.5 | -0.4262 | 0.01059 | -0.0179 | -40.2455
-4 | -0.3715 | 0.00976 | -0.0173 | -38.0635
-3.5 | -0.3152 | 0.00918 | -0.017 | -34.3355
-3 | -0.2637 | 0.00763 | -0.0167 | -34.5609
-2.5 | -0.2114 | 0.00637 | -0.0164 | -33.1868
-2 | -0.1531 | 0.0062 | -0.0165 | -24.6935
-1.5 | -0.0945 | 0.0061 | -0.0165 | -15.4918
-1 | -0.0363 | 0.00603 | -0.0165 | -6.0199
-0.5 | 0.0228 | 0.00597 | -0.0167 | 3.8191
0 | 0.0821 | 0.00594 | -0.017 | 13.8215
0.5 | 0.1414 | 0.00593 | -0.0173 | 23.8449
1 | 0.2006 | 0.00593 | -0.0175 | 33.828
1.5 | 0.2594 | 0.00594 | -0.0177 | 43.67
2 | 0.3177 | 0.00596 | -0.0176 | 53.3054
2.5 | 0.375 | 0.00605 | -0.0173 | 61.9835
3 | 0.4319 | 0.0062 | -0.017 | 69.6613
3.5 | 0.4873 | 0.00653 | -0.0164 | 74.6248
4 | 0.5292 | 0.0086 | -0.0146 | 61.5349
4.5 | 0.5733 | 0.00996 | -0.0125 | 57.5602
5 | 0.6211 | 0.0106 | -0.0102 | 58.5943
5.5 | 0.6856 | 0.01171 | -0.012 | 58.5482
6 | 0.743 | 0.01258 | -0.0123 | 59.062
6.5 | 0.7869 | 0.01427 | -0.0103 | 55.1437
7 | 0.8364 | 0.0154 | -0.0089 | 54.3117
7.5 | 0.8832 | 0.01687 | -0.0072 | 52.3533
8 | 0.9241 | 0.01946 | -0.0049 | 47.4872
8.5 | 0.9676 | 0.0218 | -0.0028 | 44.3853
9 | 1.0053 | 0.0248 | -0.0002 | 40.5363
9.5 | 1.0344 | 0.02792 | 0.0029 | 37.0487
10.5 | 1.0135 | 0.0392 | 0.0142 | 25.8546
11 | 0.981 | 0.04707 | 0.0165 | 20.8413
11.5 | 0.9387 | 0.05749 | 0.0142 | 16.3281
12 | 0.8936 | 0.07111 | 0.0068 | 12.5664
12.5 | 0.8507 | 0.08918 | -0.0062 | 9.5391
13 | 0.7495 | 0.13267 | -0.0286 | 5.6494
13.5 | 0.7477 | 0.14531 | -0.0347 | 5.1456
14 | 0.7568 | 0.15348 | -0.0387 | 4.9309
14.5 | 0.7561 | 0.16582 | -0.0445 | 4.5598

## 39. Re 750k Mach 0.50 (1)
BIGFOIL.COM POLAR EXPORT
NACA64-111 a=0.6
NACA64-111 a=0.6 |  |  |  | Cl Max: | 1.094 | at alpha= | 20 | deg
JavaFoil+Calcfoil stall+Eppler ext transition |  |  |  | L/D Max: | 67.415 | at alpha= | 2.5 | deg
Re: | 750000 |  |  | Cd Min: | 0.00641 | at alpha= | 2.5 | deg
Mach: | 0.5 |  |  | Cl=0 at alpha= | -0.68382 | deg
|  |  |  | @ Cl=0.1, Cd= | 0.0066588
|  |  |  | @ Cl=0.4, Cd= | 0.0064625
|  |  |  | @ Cl=0.6, Cd= | 0.011139
alpha (deg) | Cl | Cd | Cm | Cl/Cd
-20 | -1.04 | 0.20709 | 0.002 | -5.021
-19.5 | -1.014 | 0.20377 | 0.002 | -4.976
-19 | -0.988 | 0.19968 | 0.002 | -4.947
-18.5 | -0.962 | 0.19772 | 0.002 | -4.867
-18 | -0.933 | 0.18533 | 0.001 | -5.035
-17.5 | -0.907 | 0.18112 | 0.001 | -5.006
-17 | -0.881 | 0.17674 | 0.001 | -4.982
-16.5 | -0.854 | 0.17147 | 0.001 | -4.982
-16 | -0.828 | 0.16648 | 0 | -4.974
-15.5 | -0.8 | 0.15535 | 0 | -5.147
-15 | -0.773 | 0.14721 | 0 | -5.251
-14.5 | -0.746 | 0.14291 | 0 | -5.223
-14 | -0.72 | 0.1415 | -0.001 | -5.088
-13.5 | -0.693 | 0.14146 | -0.001 | -4.902
-13 | -0.665 | 0.13192 | -0.001 | -5.042
-12.5 | -0.638 | 0.12531 | -0.001 | -5.095
-12 | -0.612 | 0.12535 | -0.002 | -4.881
-11.5 | -0.585 | 0.12206 | -0.002 | -4.794
-11 | -0.558 | 0.11566 | -0.002 | -4.827
-10.5 | -0.531 | 0.10558 | -0.002 | -5.025
-10 | -0.504 | 0.09917 | -0.002 | -5.08
-9.5 | -0.477 | 0.09433 | -0.003 | -5.056
-9 | -0.45 | 0.09134 | -0.003 | -4.927
-8.5 | -0.423 | 0.09501 | -0.003 | -4.453
-8 | -0.396 | 0.08227 | -0.003 | -4.808
-7.5 | -0.369 | 0.07937 | -0.003 | -4.646
-7 | -0.342 | 0.07522 | -0.004 | -4.543
-6.5 | -0.504 | 0.04973 | -0.004 | -10.134
-6 | -0.506 | 0.0437 | -0.004 | -11.574
-5.5 | -0.482 | 0.03974 | -0.005 | -12.136
-5 | -0.554 | 0.01136 | -0.011 | -48.739
-4.5 | -0.5 | 0.01079 | -0.012 | -46.324
-4 | -0.441 | 0.01029 | -0.013 | -42.803
-3.5 | -0.378 | 0.01024 | -0.013 | -36.909
-3 | -0.313 | 0.00983 | -0.014 | -31.841
-2.5 | -0.246 | 0.00953 | -0.014 | -25.86
-2 | -0.179 | 0.00664 | -0.015 | -26.943
-1.5 | -0.111 | 0.00667 | -0.015 | -16.674
-1 | -0.043 | 0.00665 | -0.016 | -6.472
-0.5 | 0.025 | 0.00668 | -0.017 | 3.784
0 | 0.094 | 0.00668 | -0.017 | 14.033
0.5 | 0.162 | 0.00644 | -0.018 | 25.163
1 | 0.23 | 0.00647 | -0.018 | 35.558
1.5 | 0.298 | 0.00648 | -0.019 | 45.973
2 | 0.365 | 0.00652 | -0.02 | 55.993
2.5 | 0.432 | 0.00641 | -0.02 | 67.415
3 | 0.498 | 0.00943 | -0.021 | 52.767
3.5 | 0.562 | 0.01084 | -0.021 | 51.834
4 | 0.623 | 0.01132 | -0.022 | 55.027
4.5 | 0.681 | 0.01189 | -0.022 | 57.25
5 | 0.733 | 0.0126 | -0.023 | 58.174
5.5 | 0.778 | 0.01343 | -0.023 | 57.933
6 | 0.66 | 0.0422 | -0.011 | 15.631
6.5 | 0.655 | 0.04682 | -0.01 | 13.998
7 | 0.541 | 0.05564 | -0.009 | 9.718
7.5 | 0.439 | 0.08185 | -0.01 | 5.37
8 | 0.466 | 0.08583 | -0.01 | 5.428
8.5 | 0.492 | 0.08818 | -0.011 | 5.583
9 | 0.519 | 0.09148 | -0.012 | 5.678
9.5 | 0.546 | 0.09409 | -0.012 | 5.8
10 | 0.572 | 0.09686 | -0.012 | 5.906
10.5 | 0.598 | 0.10343 | -0.013 | 5.784
11 | 0.625 | 0.11337 | -0.013 | 5.511
11.5 | 0.652 | 0.12025 | -0.014 | 5.419
12 | 0.678 | 0.12356 | -0.014 | 5.485
12.5 | 0.704 | 0.12568 | -0.015 | 5.599
13 | 0.73 | 0.13032 | -0.015 | 5.599
13.5 | 0.757 | 0.13931 | -0.016 | 5.436
14 | 0.783 | 0.14305 | -0.017 | 5.474
14.5 | 0.809 | 0.1459 | -0.017 | 5.543
15 | 0.835 | 0.15594 | -0.017 | 5.352
15.5 | 0.861 | 0.15735 | -0.018 | 5.474
16 | 0.888 | 0.16691 | -0.019 | 5.32
16.5 | 0.913 | 0.17336 | -0.019 | 5.269
17 | 0.939 | 0.1766 | -0.019 | 5.317
17.5 | 0.965 | 0.18366 | -0.02 | 5.254
18 | 0.992 | 0.18984 | -0.021 | 5.228
18.5 | 1.018 | 0.19417 | -0.021 | 5.241
19 | 1.043 | 0.19898 | -0.021 | 5.241
19.5 | 1.068 | 0.20376 | -0.022 | 5.242
20 | 1.094 | 0.20938 | -0.022 | 5.223

## 40. Re 750k Mach 0.50 (2)
BIGFOIL.COM POLAR EXPORT
NACA64-111 a=0.6
NACA64-111 a=0.6 |  |  |  | Cl Max: | 1.0037 | at alpha= | 20 | deg
XFOIL ncrit=9 |  |  |  | L/D Max: | 72.9837 | at alpha= | 3 | deg
Re: | 750000 |  |  | Cd Min: | 0.2881 | at alpha= | 20 | deg
Mach: | 0.5 |  |  | Cl=0 at alpha= | -0.69453 | deg
|  |  |  | @ Cl=0.1, Cd= | 0.00632
|  |  |  | @ Cl=0.4, Cd= | 0.0064459
|  |  |  | @ Cl=0.6, Cd= | 0.010687
alpha (deg) | Cl | Cd | Cm | Cl/Cd
-20 | -0.9031 | 0.28032 | 0.0955 | -3.2217
-19.5 | -0.8803 | 0.27145 | 0.0898 | -3.243
-19 | -0.8585 | 0.26212 | 0.0834 | -3.2752
-18.5 | -0.8381 | 0.25305 | 0.0773 | -3.312
-18 | -0.8144 | 0.24479 | 0.0734 | -3.3269
-17.5 | -0.7922 | 0.23667 | 0.0684 | -3.3473
-17 | -0.7701 | 0.2282 | 0.0632 | -3.3747
-16.5 | -0.7484 | 0.21923 | 0.0578 | -3.4138
-16 | -0.7309 | 0.20949 | 0.0507 | -3.4889
-15.5 | -0.7101 | 0.20015 | 0.0463 | -3.5478
-15 | -0.6877 | 0.19257 | 0.0425 | -3.5712
-14.5 | -0.6673 | 0.18444 | 0.0378 | -3.618
-14 | -0.6509 | 0.17469 | 0.0313 | -3.726
-13 | -0.6225 | 0.15499 | 0.0204 | -4.0164
-12.5 | -0.6039 | 0.14704 | 0.0172 | -4.107
-12 | -0.5876 | 0.13907 | 0.0132 | -4.2252
-11.5 | -0.5774 | 0.12893 | 0.0064 | -4.4784
-11 | -0.5681 | 0.11891 | 0.0007 | -4.7776
-10.5 | -0.5615 | 0.10871 | -0.0046 | -5.1651
-10 | -0.5589 | 0.09996 | -0.0076 | -5.5912
-9.5 | -0.5732 | 0.08504 | -0.0161 | -6.7404
-9 | -0.5825 | 0.07304 | -0.0238 | -7.9751
-8.5 | -0.6003 | 0.05827 | -0.0355 | -10.302
-8 | -0.6294 | 0.04644 | -0.0444 | -13.553
-7.5 | -0.6496 | 0.03737 | -0.0494 | -17.3829
-6.5 | -0.6671 | 0.02658 | -0.038 | -25.0978
-6 | -0.638 | 0.02102 | -0.0337 | -30.352
-5.5 | -0.5895 | 0.01695 | -0.0302 | -34.7788
-5 | -0.5333 | 0.01431 | -0.0272 | -37.2676
-4.5 | -0.4777 | 0.01238 | -0.0246 | -38.5864
-4 | -0.4169 | 0.01127 | -0.0227 | -36.992
-3.5 | -0.3562 | 0.01013 | -0.0212 | -35.1629
-3 | -0.2922 | 0.0094 | -0.0203 | -31.0851
-2.5 | -0.2365 | 0.00745 | -0.0195 | -31.745
-2 | -0.1747 | 0.00657 | -0.019 | -26.5906
-1.5 | -0.1076 | 0.00645 | -0.0189 | -16.6822
-1 | -0.0413 | 0.00638 | -0.0187 | -6.4734
-0.5 | 0.0263 | 0.00634 | -0.019 | 4.1483
0 | 0.0939 | 0.00632 | -0.0193 | 14.8576
0.5 | 0.1615 | 0.00632 | -0.0196 | 25.5538
1 | 0.2291 | 0.00636 | -0.0199 | 36.022
1.5 | 0.2965 | 0.00637 | -0.02 | 46.5463
2 | 0.3632 | 0.00639 | -0.0198 | 56.8388
2.5 | 0.429 | 0.00649 | -0.0192 | 66.1017
3 | 0.4941 | 0.00677 | -0.0185 | 72.9838
3.5 | 0.5386 | 0.00911 | -0.0159 | 59.1218
4 | 0.5907 | 0.01053 | -0.0134 | 56.0969
4.5 | 0.6457 | 0.01146 | -0.0105 | 56.3438
5 | 0.6925 | 0.01261 | -0.006 | 54.9167
5.5 | 0.7454 | 0.01419 | -0.0029 | 52.53
6 | 0.8003 | 0.01644 | -0.0007 | 48.68
6.5 | 0.8448 | 0.0197 | 0.0036 | 42.8832
7 | 0.8807 | 0.02444 | 0.0082 | 36.0352
7.5 | 0.8887 | 0.0294 | 0.0146 | 30.2279
8 | 0.8773 | 0.03457 | 0.0197 | 25.3775
8.5 | 0.8498 | 0.04193 | 0.0212 | 20.2671
9 | 0.819 | 0.05161 | 0.0185 | 15.869
9.5 | 0.7868 | 0.06367 | 0.0114 | 12.3575
10 | 0.7571 | 0.07905 | 0.0004 | 9.5775
10.5 | 0.7384 | 0.09549 | -0.01 | 7.7327
11 | 0.7272 | 0.10898 | -0.0178 | 6.6728
11.5 | 0.7224 | 0.12169 | -0.0248 | 5.9364
12 | 0.7237 | 0.1334 | -0.031 | 5.425
12.5 | 0.7246 | 0.14613 | -0.0363 | 4.9586
13 | 0.7359 | 0.15696 | -0.042 | 4.6885
13.5 | 0.7463 | 0.16888 | -0.0498 | 4.4191
14 | 0.7626 | 0.17815 | -0.0549 | 4.2807
14.5 | 0.7827 | 0.18606 | -0.0589 | 4.2067
15 | 0.8011 | 0.19534 | -0.0629 | 4.1011
15.5 | 0.819 | 0.20522 | -0.0685 | 3.9908
16 | 0.8345 | 0.21576 | -0.0758 | 3.8677
16.5 | 0.8548 | 0.22524 | -0.0817 | 3.7951
17 | 0.8761 | 0.2335 | -0.0865 | 3.752
17.5 | 0.8996 | 0.24165 | -0.09 | 3.7227
18 | 0.9185 | 0.25149 | -0.0961 | 3.6522
18.5 | 0.9385 | 0.26174 | -0.1033 | 3.5856
19 | 0.9603 | 0.27099 | -0.109 | 3.5437
19.5 | 0.9818 | 0.27965 | -0.1144 | 3.5108
20 | 1.0037 | 0.2881 | -0.1198 | 3.4839

## 41. Re 1M Mach 0.00 (1)
BIGFOIL.COM POLAR EXPORT
NACA64-111 a=0.6
NACA64-111 a=0.6 |  |  |  | Cl Max: | 0.96 | at alpha= | 9 | deg
JavaFoil+Calcfoil stall+Eppler ext transition |  |  |  | L/D Max: | 74.343 | at alpha= | 5.5 | deg
Re: | 1000000 |  |  | Cd Min: | 0.00586 | at alpha= | 2 | deg
Mach: | 0 |  |  | Cl=0 at alpha= | -0.68644 | deg
|  |  |  | @ Cl=0.1, Cd= | 0.0060297
|  |  |  | @ Cl=0.4, Cd= | 0.0058929
|  |  |  | @ Cl=0.6, Cd= | 0.0093724
alpha (deg) | Cl | Cd | Cm | Cl/Cd
-13 | -0.7 | 0.09564 | -0.001 | -7.314
-12.5 | -0.709 | 0.08957 | -0.001 | -7.915
-12 | -0.715 | 0.08429 | -0.001 | -8.484
-11.5 | -0.718 | 0.0788 | -0.002 | -9.112
-11 | -0.717 | 0.0735 | -0.002 | -9.752
-10.5 | -0.712 | 0.06927 | -0.002 | -10.272
-10 | -0.703 | 0.06444 | -0.002 | -10.906
-9.5 | -0.689 | 0.06027 | -0.002 | -11.432
-9 | -0.672 | 0.05612 | -0.003 | -11.97
-8.5 | -0.652 | 0.05189 | -0.003 | -12.563
-8 | -0.774 | 0.01167 | -0.007 | -66.356
-7.5 | -0.738 | 0.01178 | -0.007 | -62.646
-7 | -0.697 | 0.01133 | -0.008 | -61.548
-6.5 | -0.651 | 0.01087 | -0.008 | -59.884
-6 | -0.602 | 0.01047 | -0.009 | -57.482
-5.5 | -0.55 | 0.0101 | -0.009 | -54.496
-5 | -0.497 | 0.00977 | -0.01 | -50.904
-4.5 | -0.443 | 0.00942 | -0.01 | -46.968
-4 | -0.387 | 0.00916 | -0.011 | -42.231
-3.5 | -0.33 | 0.00887 | -0.011 | -37.18
-3 | -0.272 | 0.00864 | -0.012 | -31.504
-2.5 | -0.214 | 0.00601 | -0.012 | -35.584
-2 | -0.155 | 0.00596 | -0.013 | -26.035
-1.5 | -0.096 | 0.00597 | -0.013 | -16.138
-1 | -0.037 | 0.00598 | -0.014 | -6.233
-0.5 | 0.022 | 0.00596 | -0.014 | 3.67
0 | 0.081 | 0.00602 | -0.015 | 13.47
0.5 | 0.14 | 0.00605 | -0.015 | 23.184
1 | 0.2 | 0.00607 | -0.016 | 32.905
1.5 | 0.258 | 0.00611 | -0.016 | 42.255
2 | 0.317 | 0.00586 | -0.017 | 54.127
2.5 | 0.375 | 0.00588 | -0.017 | 63.777
3 | 0.433 | 0.00591 | -0.018 | 73.38
3.5 | 0.49 | 0.00886 | -0.018 | 55.325
4 | 0.547 | 0.00917 | -0.019 | 59.653
4.5 | 0.602 | 0.00938 | -0.019 | 64.187
5 | 0.656 | 0.00921 | -0.02 | 71.221
5.5 | 0.709 | 0.00953 | -0.02 | 74.343
6 | 0.758 | 0.01114 | -0.021 | 68.052
6.5 | 0.803 | 0.01162 | -0.021 | 69.13
7 | 0.845 | 0.012 | -0.022 | 70.41
7.5 | 0.882 | 0.01252 | -0.022 | 70.453
8 | 0.914 | 0.01314 | -0.023 | 69.528
8.5 | 0.94 | 0.01382 | -0.023 | 68.057
9 | 0.96 | 0.01468 | -0.024 | 65.446
9.5 | 0.816 | 0.05432 | -0.015 | 15.024
10 | 0.817 | 0.06183 | -0.013 | 13.221
10.5 | 0.822 | 0.06701 | -0.012 | 12.273
11 | 0.824 | 0.07176 | -0.012 | 11.486
11.5 | 0.822 | 0.07733 | -0.012 | 10.633
12 | 0.817 | 0.08317 | -0.012 | 9.82
12.5 | 0.808 | 0.08881 | -0.012 | 9.093
13 | 0.796 | 0.09469 | -0.012 | 8.401
13.5 | 0.781 | 0.10084 | -0.012 | 7.74
14 | 0.763 | 0.10846 | -0.011 | 7.034

## 42. Re 1M Mach 0.00 (2)
BIGFOIL.COM POLAR EXPORT
NACA64-111 a=0.6
NACA64-111 a=0.6 |  |  |  | Cl Max: | 1.1894 | at alpha= | 13 | deg
XFOIL ncrit=9 |  |  |  | L/D Max: | 77.1242 | at alpha= | 3.5 | deg
Re: | 1000000 |  |  | Cd Min: | 0.21972 | at alpha= | 18 | deg
Mach: | 0 |  |  | Cl=0 at alpha= | -0.69264 | deg
|  |  |  | @ Cl=0.1, Cd= | 0.0053164
|  |  |  | @ Cl=0.4, Cd= | 0.0056067
|  |  |  | @ Cl=0.6, Cd= | 0.0094528
alpha (deg) | Cl | Cd | Cm | Cl/Cd
-16 | -0.6913 | 0.18444 | 0.0377 | -3.7481
-15.5 | -0.6738 | 0.1788 | 0.0347 | -3.7685
-15 | -0.6597 | 0.17164 | 0.0307 | -3.8435
-14.5 | -0.6475 | 0.16373 | 0.0266 | -3.9547
-14 | -0.6428 | 0.15189 | 0.0202 | -4.232
-13.5 | -0.6382 | 0.14114 | 0.0151 | -4.5218
-13 | -0.8664 | 0.06643 | -0.0236 | -13.0423
-12.5 | -0.9496 | 0.04741 | -0.0352 | -20.0295
-12 | -0.9892 | 0.03893 | -0.0355 | -25.4097
-11.5 | -1.005 | 0.03449 | -0.0311 | -29.1389
-11 | -1.0206 | 0.02723 | -0.0259 | -37.4807
-10.5 | -0.9917 | 0.02429 | -0.024 | -40.8275
-10 | -0.9501 | 0.02292 | -0.0231 | -41.4529
-9.5 | -0.9074 | 0.02119 | -0.0222 | -42.8221
-9 | -0.8632 | 0.01919 | -0.0213 | -44.9818
-8.5 | -0.8068 | 0.0173 | -0.0228 | -46.6358
-8 | -0.767 | 0.01509 | -0.0207 | -50.8284
-7.5 | -0.7212 | 0.0143 | -0.0191 | -50.4336
-7 | -0.6731 | 0.01347 | -0.018 | -49.9703
-6.5 | -0.6249 | 0.01228 | -0.0169 | -50.8876
-6 | -0.5757 | 0.0112 | -0.0162 | -51.4018
-5.5 | -0.5228 | 0.01066 | -0.0159 | -49.0432
-5 | -0.4707 | 0.00984 | -0.0154 | -47.8354
-4.5 | -0.4167 | 0.00935 | -0.0153 | -44.5668
-4 | -0.3622 | 0.00884 | -0.0152 | -40.9729
-3.5 | -0.3074 | 0.00835 | -0.0152 | -36.8144
-3 | -0.256 | 0.0071 | -0.0152 | -36.0563
-2.5 | -0.2048 | 0.00585 | -0.0152 | -35.0085
-1.5 | -0.0917 | 0.00551 | -0.0157 | -16.6425
-1 | -0.0351 | 0.00539 | -0.0158 | -6.5121
-0.5 | 0.022 | 0.00534 | -0.0161 | 4.1199
0 | 0.0794 | 0.00532 | -0.0165 | 14.9248
0.5 | 0.1368 | 0.00531 | -0.0168 | 25.7627
1 | 0.1939 | 0.0053 | -0.0171 | 36.5849
1.5 | 0.2509 | 0.00531 | -0.0173 | 47.2505
2 | 0.3072 | 0.00537 | -0.0174 | 57.2067
2.5 | 0.363 | 0.0055 | -0.0175 | 66
3 | 0.4185 | 0.00566 | -0.0175 | 73.9399
3.5 | 0.472 | 0.00612 | -0.0172 | 77.1242
4 | 0.5164 | 0.00792 | -0.0162 | 65.202
4.5 | 0.5633 | 0.00907 | -0.0152 | 62.1058
5 | 0.6122 | 0.00958 | -0.0139 | 63.904
5.5 | 0.6593 | 0.01017 | -0.0122 | 64.8279
6 | 0.7248 | 0.01076 | -0.0148 | 67.3606
6.5 | 0.7756 | 0.01172 | -0.0145 | 66.1775
7 | 0.8262 | 0.01244 | -0.014 | 66.4148
7.5 | 0.8717 | 0.01374 | -0.0129 | 63.4425
8 | 0.9191 | 0.01474 | -0.012 | 62.3541
8.5 | 0.9659 | 0.0157 | -0.0111 | 61.5223
9 | 1.0106 | 0.01681 | -0.01 | 60.119
9.5 | 1.0455 | 0.01927 | -0.0076 | 54.2553
10 | 1.0866 | 0.0207 | -0.0061 | 52.4928
10.5 | 1.1255 | 0.02206 | -0.0044 | 51.0199
11 | 1.1599 | 0.02362 | -0.0023 | 49.1067
11.5 | 1.1835 | 0.02535 | 0.0014 | 46.6864
12 | 1.1783 | 0.03039 | 0.0069 | 38.7726
12.5 | 1.189 | 0.03326 | 0.01 | 35.7486
13 | 1.1894 | 0.03748 | 0.0125 | 31.7343
13.5 | 1.179 | 0.04323 | 0.0139 | 27.2727
14 | 1.1544 | 0.05141 | 0.0131 | 22.4548
14.5 | 1.1272 | 0.06114 | 0.0097 | 18.4364
15 | 1.0703 | 0.07801 | 0.0005 | 13.72
15.5 | 0.7748 | 0.17669 | -0.0505 | 4.3851
16 | 0.7836 | 0.18741 | -0.0559 | 4.1812
16.5 | 0.7926 | 0.19848 | -0.0621 | 3.9933
17 | 0.8068 | 0.20586 | -0.0664 | 3.9192
17.5 | 0.822 | 0.21259 | -0.0704 | 3.8666
18 | 0.8357 | 0.21972 | -0.074 | 3.8035

## 43. Re 1M Mach 0.10 (1)
BIGFOIL.COM POLAR EXPORT
NACA64-111 a=0.6
NACA64-111 a=0.6 |  |  |  | Cl Max: | 0.956 | at alpha= | 9 | deg
JavaFoil+Calcfoil stall+Eppler ext transition |  |  |  | L/D Max: | 74.103 | at alpha= | 5.5 | deg
Re: | 1000000 |  |  | Cd Min: | 0.00588 | at alpha= | 2 | deg
Mach: | 0.1 |  |  | Cl=0 at alpha= | -0.68644 | deg
|  |  |  | @ Cl=0.1, Cd= | 0.0060291
|  |  |  | @ Cl=0.4, Cd= | 0.005894
|  |  |  | @ Cl=0.6, Cd= | 0.0090061
alpha (deg) | Cl | Cd | Cm | Cl/Cd
-12.5 | -0.689 | 0.09155 | -0.001 | -7.529
-12 | -0.699 | 0.08566 | -0.001 | -8.16
-11.5 | -0.705 | 0.07991 | -0.002 | -8.822
-11 | -0.707 | 0.07407 | -0.002 | -9.54
-10.5 | -0.704 | 0.06919 | -0.002 | -10.175
-10 | -0.697 | 0.06442 | -0.002 | -10.822
-9.5 | -0.686 | 0.06028 | -0.002 | -11.374
-9 | -0.67 | 0.05684 | -0.003 | -11.78
-8.5 | -0.65 | 0.05238 | -0.003 | -12.412
-8 | -0.631 | 0.04676 | -0.004 | -13.499
-7.5 | -0.739 | 0.01178 | -0.007 | -62.759
-7 | -0.699 | 0.01141 | -0.008 | -61.274
-6.5 | -0.653 | 0.0109 | -0.008 | -59.937
-6 | -0.604 | 0.0105 | -0.009 | -57.504
-5.5 | -0.553 | 0.01017 | -0.009 | -54.342
-5 | -0.499 | 0.0098 | -0.01 | -50.968
-4.5 | -0.445 | 0.00944 | -0.01 | -47.119
-4 | -0.389 | 0.00916 | -0.011 | -42.411
-3.5 | -0.331 | 0.00894 | -0.011 | -37.086
-3 | -0.274 | 0.0087 | -0.012 | -31.423
-2.5 | -0.215 | 0.00843 | -0.012 | -25.516
-2 | -0.156 | 0.006 | -0.013 | -26.005
-1.5 | -0.097 | 0.00597 | -0.013 | -16.225
-1 | -0.037 | 0.006 | -0.014 | -6.245
-0.5 | 0.022 | 0.00603 | -0.015 | 3.647
0 | 0.082 | 0.00602 | -0.015 | 13.545
0.5 | 0.141 | 0.00605 | -0.016 | 23.314
1 | 0.201 | 0.00606 | -0.016 | 33.122
1.5 | 0.26 | 0.00611 | -0.017 | 42.495
2 | 0.318 | 0.00588 | -0.017 | 54.16
2.5 | 0.377 | 0.00589 | -0.018 | 64.006
3 | 0.435 | 0.0059 | -0.018 | 73.812
3.5 | 0.493 | 0.00887 | -0.019 | 55.565
4 | 0.549 | 0.00917 | -0.019 | 59.947
4.5 | 0.605 | 0.00899 | -0.02 | 67.334
5 | 0.659 | 0.00928 | -0.02 | 70.992
5.5 | 0.712 | 0.0096 | -0.021 | 74.103
6 | 0.761 | 0.01122 | -0.021 | 67.83
6.5 | 0.806 | 0.0117 | -0.022 | 68.907
7 | 0.847 | 0.01208 | -0.022 | 70.134
7.5 | 0.883 | 0.01265 | -0.022 | 69.785
8 | 0.914 | 0.01327 | -0.023 | 68.893
8.5 | 0.939 | 0.01398 | -0.023 | 67.166
9 | 0.956 | 0.0149 | -0.024 | 64.164
9.5 | 0.806 | 0.05751 | -0.014 | 14.008
10 | 0.811 | 0.0629 | -0.012 | 12.887
10.5 | 0.814 | 0.0679 | -0.012 | 11.994
11 | 0.814 | 0.07274 | -0.012 | 11.183
11.5 | 0.809 | 0.0791 | -0.012 | 10.228
12 | 0.8 | 0.08426 | -0.012 | 9.497
12.5 | 0.787 | 0.09131 | -0.011 | 8.624
13 | 0.772 | 0.09756 | -0.011 | 7.91
13.5 | 0.753 | 0.10327 | -0.011 | 7.292
14 | 0.732 | 0.11353 | -0.011 | 6.447

## 44. Re 1M Mach 0.10 (2)
BIGFOIL.COM POLAR EXPORT
NACA64-111 a=0.6
NACA64-111 a=0.6 |  |  |  | Cl Max: | 1.1736 | at alpha= | 11.5 | deg
XFOIL ncrit=9 |  |  |  | L/D Max: | 74.1373 | at alpha= | 3 | deg
Re: | 1000000 |  |  | Cd Min: | 0.19946 | at alpha= | 16.5 | deg
Mach: | 0.1 |  |  | Cl=0 at alpha= | -0.69304 | deg
|  |  |  | @ Cl=0.1, Cd= | 0.0053265
|  |  |  | @ Cl=0.4, Cd= | 0.0056197
|  |  |  | @ Cl=0.6, Cd= | 0.0094726
alpha (deg) | Cl | Cd | Cm | Cl/Cd
-15.5 | -0.6741 | 0.17965 | 0.0352 | -3.7523
-15 | -0.6598 | 0.17247 | 0.0312 | -3.8256
-14.5 | -0.6474 | 0.16453 | 0.027 | -3.9348
-14 | -0.6421 | 0.15282 | 0.0206 | -4.2017
-13.5 | -0.6368 | 0.14226 | 0.0156 | -4.4763
-13 | -0.6423 | 0.13046 | 0.0102 | -4.9233
-12.5 | -0.8708 | 0.05911 | -0.029 | -14.7319
-12 | -0.9277 | 0.04559 | -0.0362 | -20.3488
-11.5 | -0.9601 | 0.03833 | -0.0355 | -25.0483
-11 | -0.9833 | 0.03286 | -0.0301 | -29.9239
-10.5 | -0.9891 | 0.02577 | -0.0258 | -38.3818
-10 | -0.9503 | 0.02409 | -0.0245 | -39.4479
-9.5 | -0.9089 | 0.02223 | -0.0234 | -40.8862
-9 | -0.866 | 0.01994 | -0.0224 | -43.4303
-8.5 | -0.809 | 0.01815 | -0.0238 | -44.573
-8 | -0.7711 | 0.01541 | -0.0213 | -50.0389
-7.5 | -0.7251 | 0.01455 | -0.0197 | -49.8351
-7 | -0.6766 | 0.01367 | -0.0185 | -49.4952
-6.5 | -0.6258 | 0.01288 | -0.0177 | -48.587
-6 | -0.5789 | 0.01131 | -0.0165 | -51.1848
-5.5 | -0.5258 | 0.01073 | -0.0161 | -49.0028
-5 | -0.4733 | 0.00992 | -0.0157 | -47.7117
-4.5 | -0.4191 | 0.00939 | -0.0155 | -44.6326
-4 | -0.3643 | 0.00887 | -0.0154 | -41.071
-3.5 | -0.3091 | 0.0084 | -0.0154 | -36.7976
-3 | -0.2571 | 0.00719 | -0.0154 | -35.758
-2.5 | -0.2059 | 0.00587 | -0.0153 | -35.0767
-2 | -0.1493 | 0.00565 | -0.0155 | -26.4248
-1.5 | -0.0922 | 0.00553 | -0.0158 | -16.6727
-1 | -0.0353 | 0.00541 | -0.0159 | -6.525
-0.5 | 0.0222 | 0.00536 | -0.0162 | 4.1418
0 | 0.0799 | 0.00533 | -0.0165 | 14.9906
0.5 | 0.1376 | 0.00532 | -0.0169 | 25.8647
1 | 0.1951 | 0.00532 | -0.0172 | 36.6729
1.5 | 0.2524 | 0.00533 | -0.0174 | 47.3546
2 | 0.309 | 0.00539 | -0.0175 | 57.3284
2.5 | 0.3651 | 0.00552 | -0.0175 | 66.1413
3 | 0.4211 | 0.00568 | -0.0175 | 74.1373
4 | 0.5189 | 0.00802 | -0.0162 | 64.7007
4.5 | 0.5664 | 0.00914 | -0.0151 | 61.9694
5 | 0.6159 | 0.00963 | -0.0139 | 63.9564
5.5 | 0.663 | 0.01022 | -0.0121 | 64.8728
6.5 | 0.7797 | 0.01182 | -0.0142 | 65.9645
7 | 0.8304 | 0.01257 | -0.0137 | 66.0621
7.5 | 0.8735 | 0.01422 | -0.0121 | 61.4276
8 | 0.9232 | 0.01496 | -0.0114 | 61.7112
8.5 | 0.9699 | 0.01599 | -0.0103 | 60.6567
9 | 1.0127 | 0.01739 | -0.0089 | 58.2346
9.5 | 1.049 | 0.01976 | -0.0065 | 53.087
10 | 1.0887 | 0.02144 | -0.0047 | 50.7789
10.5 | 1.1267 | 0.02285 | -0.0028 | 49.3085
11 | 1.1577 | 0.0246 | -0.0001 | 47.061
11.5 | 1.1736 | 0.02695 | 0.0043 | 43.5473
12 | 1.1642 | 0.03232 | 0.0096 | 36.021
12.5 | 1.1671 | 0.03616 | 0.0125 | 32.276
13 | 1.1561 | 0.04188 | 0.0143 | 27.6051
13.5 | 1.1318 | 0.04979 | 0.0141 | 22.7315
14 | 1.092 | 0.06114 | 0.0102 | 17.8606
14.5 | 1.0486 | 0.07561 | 0.0021 | 13.8685
15 | 0.7681 | 0.16719 | -0.046 | 4.5942
15.5 | 0.775 | 0.17788 | -0.0512 | 4.3569
16 | 0.7845 | 0.18844 | -0.0566 | 4.1631
16.5 | 0.7939 | 0.19946 | -0.0628 | 3.9802

## 45. Re 1M Mach 0.25 (1)
BIGFOIL.COM POLAR EXPORT
NACA64-111 a=0.6
NACA64-111 a=0.6 |  |  |  | Cl Max: | 0.91 | at alpha= | 8 | deg
JavaFoil+Calcfoil stall+Eppler ext transition |  |  |  | L/D Max: | 74.837 | at alpha= | 3 | deg
Re: | 1000000 |  |  | Cd Min: | 0.00593 | at alpha= | 2 | deg
Mach: | 0.25 |  |  | Cl=0 at alpha= | -0.68548 | deg
|  |  |  | @ Cl=0.1, Cd= | 0.0060752
|  |  |  | @ Cl=0.4, Cd= | 0.0059408
|  |  |  | @ Cl=0.6, Cd= | 0.10735
alpha (deg) | Cl | Cd | Cm | Cl/Cd
-12 | -0.556 | 0.09447 | -0.001 | -5.881
-11.5 | -0.589 | 0.08728 | -0.001 | -6.754
-11 | -0.617 | 0.0809 | -0.002 | -7.624
-10.5 | -0.637 | 0.07559 | -0.002 | -8.422
-10 | -0.648 | 0.06775 | -0.002 | -9.568
-9.5 | -0.653 | 0.06336 | -0.002 | -10.299
-9 | -0.649 | 0.05884 | -0.003 | -11.032
-8.5 | -0.638 | 0.05429 | -0.003 | -11.76
-8 | -0.622 | 0.05076 | -0.003 | -12.245
-7.5 | -0.599 | 0.04712 | -0.004 | -12.719
-7 | -0.707 | 0.01181 | -0.008 | -59.855
-6.5 | -0.664 | 0.01131 | -0.009 | -58.691
-6 | -0.616 | 0.01078 | -0.009 | -57.109
-5.5 | -0.565 | 0.01043 | -0.01 | -54.12
-5 | -0.511 | 0.01 | -0.01 | -51.101
-4.5 | -0.456 | 0.00963 | -0.011 | -47.301
-4 | -0.399 | 0.00934 | -0.011 | -42.675
-3.5 | -0.34 | 0.00903 | -0.012 | -37.653
-3 | -0.281 | 0.00878 | -0.012 | -31.984
-2.5 | -0.221 | 0.00855 | -0.013 | -25.829
-2 | -0.16 | 0.00606 | -0.013 | -26.458
-1.5 | -0.099 | 0.00602 | -0.014 | -16.527
-1 | -0.039 | 0.00604 | -0.014 | -6.374
-0.5 | 0.023 | 0.00608 | -0.015 | 3.716
0 | 0.084 | 0.00607 | -0.015 | 13.807
0.5 | 0.145 | 0.00609 | -0.016 | 23.79
1 | 0.206 | 0.00614 | -0.016 | 33.547
1.5 | 0.267 | 0.00616 | -0.017 | 43.342
2 | 0.327 | 0.00593 | -0.018 | 55.171
2.5 | 0.387 | 0.00593 | -0.018 | 65.3
3 | 0.447 | 0.00598 | -0.019 | 74.837
3.5 | 0.506 | 0.00914 | -0.019 | 55.366
4 | 0.564 | 0.00933 | -0.02 | 60.425
4.5 | 0.62 | 0.00919 | -0.02 | 67.508
5 | 0.675 | 0.00952 | -0.021 | 70.927
5.5 | 0.728 | 0.01109 | -0.021 | 65.627
6 | 0.776 | 0.01158 | -0.022 | 66.989
6.5 | 0.819 | 0.01198 | -0.022 | 68.36
7 | 0.856 | 0.01259 | -0.023 | 67.966
7.5 | 0.887 | 0.01327 | -0.023 | 66.849
8 | 0.91 | 0.01392 | -0.023 | 65.343
8.5 | 0.763 | 0.052 | -0.013 | 14.672
9 | 0.768 | 0.05687 | -0.012 | 13.506
9.5 | 0.768 | 0.06153 | -0.012 | 12.488
10 | 0.761 | 0.06674 | -0.011 | 11.396
10.5 | 0.746 | 0.07186 | -0.011 | 10.374
11 | 0.723 | 0.07741 | -0.011 | 9.334
11.5 | 0.692 | 0.08769 | -0.011 | 7.894
12 | 0.655 | 0.0948 | -0.011 | 6.911
12.5 | 0.612 | 0.09994 | -0.011 | 6.119
13 | 0.562 | 0.10735 | -0.011 | 5.237

## 46. Re 1M Mach 0.25 (2)
BIGFOIL.COM POLAR EXPORT
NACA64-111 a=0.6
NACA64-111 a=0.6 |  |  |  | Cl Max: | 1.0891 | at alpha= | 10.5 | deg
XFOIL ncrit=9 |  |  |  | L/D Max: | 75 | at alpha= | 3 | deg
Re: | 1000000 |  |  | Cd Min: | 0.18366 | at alpha= | 15.5 | deg
Mach: | 0.25 |  |  | Cl=0 at alpha= | -0.69309 | deg
|  |  |  | @ Cl=0.1, Cd= | 0.0054312
|  |  |  | @ Cl=0.4, Cd= | 0.0056847
|  |  |  | @ Cl=0.6, Cd= | 0.0096165
alpha (deg) | Cl | Cd | Cm | Cl/Cd
-14.5 | -0.648 | 0.16851 | 0.0292 | -3.8455
-14 | -0.6404 | 0.15739 | 0.0228 | -4.0689
-13.5 | -0.6319 | 0.14746 | 0.018 | -4.2852
-13 | -0.6294 | 0.13745 | 0.0135 | -4.5791
-12.5 | -0.6224 | 0.12864 | 0.0091 | -4.8383
-12 | -0.613 | 0.12099 | 0.0052 | -5.0665
-11.5 | -0.6351 | 0.10393 | -0.003 | -6.1108
-11 | -0.6556 | 0.08919 | -0.0114 | -7.3506
-10.5 | -0.7483 | 0.05731 | -0.0342 | -13.0571
-10 | -0.8229 | 0.04318 | -0.0382 | -19.0574
-9.5 | -0.8648 | 0.03418 | -0.0331 | -25.3013
-9 | -0.8542 | 0.02833 | -0.0301 | -30.1518
-8.5 | -0.8219 | 0.02215 | -0.0291 | -37.1061
-8 | -0.7857 | 0.01876 | -0.0259 | -41.8817
-7.5 | -0.7454 | 0.01625 | -0.0231 | -45.8708
-7 | -0.6955 | 0.01501 | -0.0216 | -46.3358
-6.5 | -0.6447 | 0.01373 | -0.0201 | -46.9556
-6 | -0.5964 | 0.012 | -0.0185 | -49.7
-5.5 | -0.5423 | 0.01121 | -0.0177 | -48.3764
-5 | -0.4867 | 0.01059 | -0.0172 | -45.9585
-4.5 | -0.4327 | 0.00964 | -0.0165 | -44.8859
-4 | -0.3758 | 0.00912 | -0.0163 | -41.2061
-3.5 | -0.3186 | 0.00861 | -0.0161 | -37.0035
-3 | -0.2636 | 0.00765 | -0.0161 | -34.4575
-2.5 | -0.2122 | 0.006 | -0.0159 | -35.3667
-2 | -0.154 | 0.00573 | -0.0161 | -26.8761
-1.5 | -0.095 | 0.0056 | -0.0163 | -16.9643
-1 | -0.0364 | 0.00549 | -0.0164 | -6.6302
-0.5 | 0.0229 | 0.00545 | -0.0167 | 4.2018
0 | 0.0825 | 0.00544 | -0.017 | 15.1654
0.5 | 0.142 | 0.00541 | -0.0174 | 26.2477
1 | 0.2014 | 0.0054 | -0.0177 | 37.2963
1.5 | 0.2606 | 0.00544 | -0.0179 | 47.9044
2 | 0.3192 | 0.00547 | -0.018 | 58.3547
2.5 | 0.3773 | 0.00561 | -0.018 | 67.2549
3 | 0.435 | 0.0058 | -0.0179 | 75
3.5 | 0.4873 | 0.00675 | -0.0173 | 72.1926
4 | 0.5333 | 0.00856 | -0.0162 | 62.3014
4.5 | 0.5844 | 0.00944 | -0.0151 | 61.9068
5.5 | 0.6834 | 0.01056 | -0.0114 | 64.7159
6 | 0.7459 | 0.01166 | -0.0127 | 63.9708
6.5 | 0.8012 | 0.01247 | -0.0124 | 64.2502
7 | 0.8515 | 0.0135 | -0.0112 | 63.0741
7.5 | 0.8955 | 0.01522 | -0.0091 | 58.8371
8 | 0.9427 | 0.01655 | -0.0074 | 56.9607
8.5 | 0.9871 | 0.0181 | -0.0054 | 54.5359
9 | 1.0215 | 0.0213 | -0.0023 | 47.9577
9.5 | 1.0553 | 0.02433 | 0.0008 | 43.3744
10 | 1.079 | 0.02764 | 0.0047 | 39.0376
10.5 | 1.0891 | 0.03031 | 0.0099 | 35.932
11 | 1.0825 | 0.03492 | 0.0144 | 30.9994
11.5 | 1.0599 | 0.04157 | 0.0169 | 25.4968
12 | 1.0188 | 0.05142 | 0.0156 | 19.8133
12.5 | 0.9785 | 0.0635 | 0.01 | 15.4094
13 | 0.9425 | 0.07812 | 0.0006 | 12.0648
13.5 | 0.7608 | 0.14049 | -0.0335 | 5.4153
14 | 0.7593 | 0.15235 | -0.0395 | 4.9839
14.5 | 0.766 | 0.16266 | -0.0445 | 4.7092
15 | 0.7686 | 0.17364 | -0.0498 | 4.4264
15.5 | 0.7791 | 0.18366 | -0.0549 | 4.2421

## 47. Re 1M Mach 0.50 (1)
BIGFOIL.COM POLAR EXPORT
NACA64-111 a=0.6
NACA64-111 a=0.6 |  |  |  | Cl Max: | 1.094 | at alpha= | 20 | deg
JavaFoil+Calcfoil stall+Eppler ext transition |  |  |  | L/D Max: | 69.734 | at alpha= | 2.5 | deg
Re: | 1000000 |  |  | Cd Min: | 0.0061 | at alpha= | 1 | deg
Mach: | 0.5 |  |  | Cl=0 at alpha= | -0.68382 | deg
|  |  |  | @ Cl=0.1, Cd= | 0.0063226
|  |  |  | @ Cl=0.4, Cd= | 0.0061857
|  |  |  | @ Cl=0.6, Cd= | 0.010203
alpha (deg) | Cl | Cd | Cm | Cl/Cd
-20 | -1.04 | 0.19717 | 0.002 | -5.274
-19.5 | -1.014 | 0.19178 | 0.002 | -5.287
-19 | -0.988 | 0.18944 | 0.002 | -5.215
-18.5 | -0.963 | 0.1833 | 0.002 | -5.252
-18 | -0.933 | 0.17601 | 0.001 | -5.303
-17.5 | -0.907 | 0.17109 | 0.001 | -5.301
-17 | -0.881 | 0.16525 | 0.001 | -5.329
-16.5 | -0.854 | 0.16123 | 0.001 | -5.298
-16 | -0.828 | 0.15457 | 0 | -5.359
-15.5 | -0.8 | 0.14754 | 0 | -5.42
-15 | -0.773 | 0.1384 | 0 | -5.585
-14.5 | -0.747 | 0.13417 | 0 | -5.564
-14 | -0.72 | 0.13388 | -0.001 | -5.378
-13.5 | -0.694 | 0.12929 | -0.001 | -5.365
-13 | -0.665 | 0.12335 | -0.001 | -5.392
-12.5 | -0.639 | 0.12012 | -0.001 | -5.316
-12 | -0.612 | 0.11671 | -0.002 | -5.243
-11.5 | -0.585 | 0.11342 | -0.002 | -5.159
-11 | -0.558 | 0.11044 | -0.002 | -5.056
-10.5 | -0.531 | 0.10067 | -0.002 | -5.271
-10 | -0.504 | 0.09425 | -0.003 | -5.346
-9.5 | -0.477 | 0.08933 | -0.003 | -5.339
-9 | -0.45 | 0.08693 | -0.003 | -5.177
-8.5 | -0.423 | 0.09012 | -0.003 | -4.696
-8 | -0.396 | 0.07841 | -0.003 | -5.046
-7.5 | -0.369 | 0.05695 | -0.004 | -6.478
-7 | -0.342 | 0.05002 | -0.004 | -6.835
-6.5 | -0.504 | 0.04793 | -0.004 | -10.515
-6 | -0.506 | 0.04259 | -0.004 | -11.885
-5.5 | -0.484 | 0.039 | -0.005 | -12.397
-5 | -0.554 | 0.0108 | -0.011 | -51.292
-4.5 | -0.5 | 0.01019 | -0.012 | -49.055
-4 | -0.441 | 0.01009 | -0.013 | -43.648
-3.5 | -0.378 | 0.00966 | -0.013 | -39.125
-3 | -0.313 | 0.00937 | -0.014 | -33.384
-2.5 | -0.246 | 0.009 | -0.014 | -27.395
-2 | -0.179 | 0.00625 | -0.015 | -28.66
-1.5 | -0.111 | 0.00627 | -0.015 | -17.731
-1 | -0.043 | 0.00629 | -0.016 | -6.837
-0.5 | 0.025 | 0.00628 | -0.017 | 4.024
0 | 0.094 | 0.00632 | -0.017 | 14.816
0.5 | 0.162 | 0.00635 | -0.018 | 25.519
1 | 0.23 | 0.0061 | -0.018 | 37.729
1.5 | 0.298 | 0.00613 | -0.019 | 48.6
2 | 0.365 | 0.00617 | -0.02 | 59.242
2.5 | 0.432 | 0.0062 | -0.02 | 69.734
3 | 0.498 | 0.00908 | -0.021 | 54.863
3.5 | 0.562 | 0.00929 | -0.021 | 60.528
4 | 0.624 | 0.01078 | -0.022 | 57.863
4.5 | 0.682 | 0.01128 | -0.022 | 60.414
5 | 0.734 | 0.01195 | -0.023 | 61.469
5.5 | 0.78 | 0.01276 | -0.023 | 61.104
6 | 0.808 | 0.0134 | -0.024 | 60.255
6.5 | 0.656 | 0.04553 | -0.01 | 14.4
7 | 0.541 | 0.0542 | -0.009 | 9.978
7.5 | 0.44 | 0.05306 | -0.011 | 8.289
8 | 0.466 | 0.0817 | -0.011 | 5.704
8.5 | 0.492 | 0.08404 | -0.011 | 5.859
9 | 0.52 | 0.08675 | -0.012 | 5.989
9.5 | 0.546 | 0.0892 | -0.012 | 6.12
10 | 0.572 | 0.09181 | -0.013 | 6.232
10.5 | 0.598 | 0.09728 | -0.013 | 6.15
11 | 0.625 | 0.10805 | -0.013 | 5.785
11.5 | 0.652 | 0.1123 | -0.014 | 5.803
12 | 0.678 | 0.11557 | -0.014 | 5.864
12.5 | 0.704 | 0.12055 | -0.015 | 5.838
13 | 0.73 | 0.12249 | -0.015 | 5.958
13.5 | 0.757 | 0.13173 | -0.016 | 5.749
14 | 0.783 | 0.13547 | -0.017 | 5.781
14.5 | 0.809 | 0.1383 | -0.017 | 5.849
15 | 0.835 | 0.14604 | -0.017 | 5.715
15.5 | 0.862 | 0.15113 | -0.018 | 5.702
16 | 0.888 | 0.15668 | -0.019 | 5.667
16.5 | 0.913 | 0.16294 | -0.019 | 5.606
17 | 0.939 | 0.16537 | -0.019 | 5.679
17.5 | 0.965 | 0.17362 | -0.02 | 5.559
18 | 0.993 | 0.17849 | -0.021 | 5.561
18.5 | 1.018 | 0.18276 | -0.021 | 5.568
19 | 1.043 | 0.18806 | -0.022 | 5.546
19.5 | 1.068 | 0.19195 | -0.022 | 5.565
20 | 1.094 | 0.19959 | -0.022 | 5.481

## 48. Re 1M Mach 0.50 (2)
BIGFOIL.COM POLAR EXPORT
NACA64-111 a=0.6
NACA64-111 a=0.6 |  |  |  | Cl Max: | 1.0046 | at alpha= | 20 | deg
XFOIL ncrit=9 |  |  |  | L/D Max: | 76.1137 | at alpha= | 3 | deg
Re: | 1000000 |  |  | Cd Min: | 0.28906 | at alpha= | 20 | deg
Mach: | 0.5 |  |  | Cl=0 at alpha= | -0.69469 | deg
|  |  |  | @ Cl=0.1, Cd= | 0.0057492
|  |  |  | @ Cl=0.4, Cd= | 0.0059547
|  |  |  | @ Cl=0.6, Cd= | 0.0099776
alpha (deg) | Cl | Cd | Cm | Cl/Cd
-20 | -0.9039 | 0.27918 | 0.095 | -3.2377
-19.5 | -0.8822 | 0.27014 | 0.089 | -3.2657
-19 | -0.8597 | 0.26199 | 0.0846 | -3.2814
-18.5 | -0.8375 | 0.25402 | 0.0794 | -3.297
-18 | -0.815 | 0.24557 | 0.0741 | -3.3188
-17.5 | -0.7932 | 0.23597 | 0.0681 | -3.3614
-17 | -0.7728 | 0.2267 | 0.0621 | -3.4089
-16.5 | -0.7526 | 0.21756 | 0.0566 | -3.4593
-16 | -0.7302 | 0.20926 | 0.0527 | -3.4894
-15.5 | -0.7087 | 0.20146 | 0.0481 | -3.5178
-15 | -0.6882 | 0.19275 | 0.043 | -3.5704
-14.5 | -0.6725 | 0.18239 | 0.0361 | -3.6872
-14 | -0.6549 | 0.17295 | 0.0308 | -3.7866
-13.5 | -0.6372 | 0.16412 | 0.0271 | -3.8825
-13 | -0.6179 | 0.15649 | 0.0231 | -3.9485
-12.5 | -0.6023 | 0.14769 | 0.0184 | -4.0781
-12 | -0.5922 | 0.13675 | 0.0114 | -4.3305
-11.5 | -0.5812 | 0.1269 | 0.0064 | -4.58
-11 | -0.5724 | 0.11701 | 0.0013 | -4.8919
-10.5 | -0.5683 | 0.1082 | -0.0025 | -5.2523
-10 | -0.5718 | 0.09666 | -0.0088 | -5.9156
-9.5 | -0.5796 | 0.08484 | -0.0157 | -6.8317
-9 | -0.5921 | 0.07214 | -0.0241 | -8.2077
-8.5 | -0.6155 | 0.05636 | -0.0371 | -10.9209
-8 | -0.6443 | 0.04562 | -0.045 | -14.1232
-7.5 | -0.6722 | 0.03811 | -0.0458 | -17.6384
-7 | -0.6906 | 0.03172 | -0.0405 | -21.7718
-6.5 | -0.6824 | 0.02492 | -0.036 | -27.3836
-6 | -0.6511 | 0.01879 | -0.0317 | -34.6514
-5.5 | -0.6023 | 0.01491 | -0.0282 | -40.3957
-5 | -0.5444 | 0.01297 | -0.0255 | -41.9738
-4.5 | -0.4847 | 0.01151 | -0.0232 | -42.1112
-4 | -0.425 | 0.01018 | -0.0214 | -41.7485
-3.5 | -0.3607 | 0.00942 | -0.0202 | -38.2909
-3 | -0.2954 | 0.00879 | -0.0195 | -33.6064
-2.5 | -0.234 | 0.00763 | -0.019 | -30.6684
-2 | -0.1758 | 0.00607 | -0.0186 | -28.9621
-1 | -0.0414 | 0.0058 | -0.0186 | -7.1379
-0.5 | 0.0264 | 0.00577 | -0.0189 | 4.5754
0 | 0.0944 | 0.00575 | -0.0193 | 16.4174
0.5 | 0.1623 | 0.00574 | -0.0197 | 28.2753
1 | 0.2301 | 0.00576 | -0.02 | 39.9479
1.5 | 0.2979 | 0.00579 | -0.0202 | 51.4508
2 | 0.3647 | 0.00587 | -0.0201 | 62.1295
2.5 | 0.4314 | 0.00603 | -0.0199 | 71.5423
3 | 0.4955 | 0.00651 | -0.0192 | 76.1137
3.5 | 0.5409 | 0.00899 | -0.017 | 60.1669
4 | 0.5994 | 0.00997 | -0.0152 | 60.1204
4.5 | 0.659 | 0.01073 | -0.0131 | 61.4166
5 | 0.7137 | 0.01174 | -0.01 | 60.7922
5.5 | 0.7577 | 0.01311 | -0.0049 | 57.7956
6 | 0.8145 | 0.01501 | -0.0023 | 54.2638
6.5 | 0.8606 | 0.01757 | 0.0018 | 48.9812
7 | 0.8948 | 0.02185 | 0.0068 | 40.9519
7.5 | 0.9049 | 0.02785 | 0.0133 | 32.4919
8 | 0.889 | 0.03398 | 0.0194 | 26.1624
8.5 | 0.8631 | 0.04137 | 0.0216 | 20.8629
9 | 0.8327 | 0.05049 | 0.0195 | 16.4924
9.5 | 0.8011 | 0.06185 | 0.013 | 12.9523
10 | 0.7716 | 0.07644 | 0.0024 | 10.0942
10.5 | 0.75 | 0.09354 | -0.009 | 8.018
11 | 0.7348 | 0.10795 | -0.0175 | 6.8069
11.5 | 0.731 | 0.12004 | -0.0244 | 6.0896
12 | 0.7323 | 0.13149 | -0.0306 | 5.5692
12.5 | 0.7387 | 0.14195 | -0.0364 | 5.2039
13 | 0.7441 | 0.15401 | -0.0429 | 4.8315
14 | 0.7663 | 0.17627 | -0.0537 | 4.3473
14.5 | 0.781 | 0.18737 | -0.0606 | 4.1682
15 | 0.7996 | 0.19608 | -0.0655 | 4.0779
15.5 | 0.8197 | 0.20428 | -0.07 | 4.0126
16 | 0.839 | 0.21376 | -0.0746 | 3.925
16.5 | 0.8571 | 0.22387 | -0.0808 | 3.8286
17 | 0.8765 | 0.23443 | -0.0875 | 3.7389
17.5 | 0.8978 | 0.24318 | -0.0928 | 3.6919
18 | 0.9193 | 0.2511 | -0.0976 | 3.6611
18.5 | 0.9415 | 0.25995 | -0.1021 | 3.6219
19 | 0.9618 | 0.26958 | -0.1082 | 3.5678
19.5 | 0.9824 | 0.27908 | -0.1143 | 3.5201
20 | 1.0046 | 0.28906 | -0.1206 | 3.4754

## 49. Re 2M Mach 0.00 (1)
BIGFOIL.COM POLAR EXPORT
NACA64-111 a=0.6
NACA64-111 a=0.6 |  |  |  | Cl Max: | 0.992 | at alpha= | 10 | deg
JavaFoil+Calcfoil stall+Eppler ext transition |  |  |  | L/D Max: | 88.417 | at alpha= | 6.5 | deg
Re: | 2000000 |  |  | Cd Min: | 0.0053 | at alpha= | 3 | deg
Mach: | 0 |  |  | Cl=0 at alpha= | -0.68644 | deg
|  |  |  | @ Cl=0.1, Cd= | 0.0054361
|  |  |  | @ Cl=0.4, Cd= | 0.0054465
|  |  |  | @ Cl=0.6, Cd= | 0.008462
alpha (deg) | Cl | Cd | Cm | Cl/Cd
-14.5 | -0.658 | 0.10823 | 0 | -6.076
-14 | -0.674 | 0.10166 | -0.001 | -6.632
-13.5 | -0.688 | 0.09693 | -0.001 | -7.103
-13 | -0.701 | 0.09089 | -0.001 | -7.713
-12.5 | -0.711 | 0.0843 | -0.001 | -8.429
-12 | -0.717 | 0.0798 | -0.001 | -8.987
-11.5 | -0.72 | 0.07377 | -0.002 | -9.761
-11 | -0.72 | 0.06896 | -0.002 | -10.441
-10.5 | -0.715 | 0.06436 | -0.002 | -11.113
-10 | -0.711 | 0.05801 | -0.003 | -12.258
-9.5 | -0.845 | 0.01259 | -0.005 | -67.104
-9 | -0.832 | 0.01109 | -0.006 | -75.05
-8.5 | -0.807 | 0.01142 | -0.006 | -70.673
-8 | -0.775 | 0.01087 | -0.007 | -71.282
-7.5 | -0.738 | 0.01046 | -0.007 | -70.569
-7 | -0.697 | 0.01 | -0.008 | -69.742
-6.5 | -0.651 | 0.00966 | -0.008 | -67.443
-6 | -0.602 | 0.00931 | -0.009 | -64.633
-5.5 | -0.55 | 0.00898 | -0.009 | -61.323
-5 | -0.497 | 0.00869 | -0.01 | -57.225
-4.5 | -0.443 | 0.00837 | -0.01 | -52.872
-4 | -0.387 | 0.00815 | -0.011 | -47.449
-3.5 | -0.33 | 0.00796 | -0.011 | -41.413
-3 | -0.272 | 0.00778 | -0.012 | -34.968
-2.5 | -0.214 | 0.00539 | -0.012 | -39.671
-2 | -0.155 | 0.00537 | -0.013 | -28.906
-1.5 | -0.096 | 0.00539 | -0.013 | -17.885
-1 | -0.037 | 0.0054 | -0.014 | -6.905
-0.5 | 0.022 | 0.00539 | -0.014 | 4.061
0 | 0.081 | 0.00542 | -0.015 | 14.984
0.5 | 0.14 | 0.00547 | -0.015 | 25.656
1 | 0.2 | 0.00547 | -0.016 | 36.503
1.5 | 0.258 | 0.00548 | -0.016 | 47.176
2 | 0.317 | 0.00549 | -0.017 | 57.805
2.5 | 0.376 | 0.00555 | -0.017 | 67.636
3 | 0.434 | 0.0053 | -0.018 | 81.855
3.5 | 0.49 | 0.00799 | -0.018 | 61.382
4 | 0.547 | 0.00825 | -0.019 | 66.317
4.5 | 0.602 | 0.00847 | -0.019 | 71.083
5 | 0.656 | 0.0087 | -0.02 | 75.444
5.5 | 0.709 | 0.00901 | -0.02 | 78.689
6 | 0.759 | 0.00878 | -0.021 | 86.463
6.5 | 0.805 | 0.0091 | -0.021 | 88.417
7 | 0.847 | 0.01074 | -0.022 | 78.888
7.5 | 0.885 | 0.01103 | -0.022 | 80.273
8 | 0.918 | 0.01159 | -0.023 | 79.178
8.5 | 0.946 | 0.01216 | -0.023 | 77.791
9 | 0.967 | 0.01286 | -0.024 | 75.247
9.5 | 0.983 | 0.01371 | -0.024 | 71.666
10 | 0.992 | 0.01455 | -0.024 | 68.152
10.5 | 0.992 | 0.01593 | -0.025 | 62.231
11 | 0.914 | 0.03349 | -0.022 | 27.295
11.5 | 0.829 | 0.07161 | -0.014 | 11.573
12 | 0.821 | 0.07752 | -0.014 | 10.589
12.5 | 0.81 | 0.08417 | -0.013 | 9.622
13 | 0.798 | 0.08914 | -0.013 | 8.952
13.5 | 0.783 | 0.09554 | -0.013 | 8.193
14 | 0.764 | 0.10174 | -0.013 | 7.513
14.5 | 0.745 | 0.10807 | -0.013 | 6.894
15 | 0.721 | 0.11589 | -0.013 | 6.223

## 50. Re 2M Mach 0.00 (2)
BIGFOIL.COM POLAR EXPORT
NACA64-111 a=0.6
NACA64-111 a=0.6 |  |  |  | Cl Max: | 1.4135 | at alpha= | 16 | deg
XFOIL ncrit=9 |  |  |  | L/D Max: | 84.7064 | at alpha= | 7.5 | deg
Re: | 2000000 |  |  | Cd Min: | 0.1007 | at alpha= | 18.5 | deg
Mach: | 0 |  |  | Cl=0 at alpha= | -0.69459 | deg
|  |  |  | @ Cl=0.1, Cd= | 0.0044465
|  |  |  | @ Cl=0.4, Cd= | 0.0053167
|  |  |  | @ Cl=0.6, Cd= | 0.0081722
alpha (deg) | Cl | Cd | Cm | Cl/Cd
-16.5 | -1.2234 | 0.05816 | -0.0287 | -21.0351
-16 | -1.2577 | 0.04689 | -0.0345 | -26.8224
-15.5 | -1.2684 | 0.04007 | -0.0368 | -31.6546
-15 | -1.2779 | 0.03434 | -0.0371 | -37.2132
-14.5 | -1.2697 | 0.031 | -0.0359 | -40.9581
-14 | -1.2685 | 0.02764 | -0.033 | -45.8936
-13.5 | -1.2579 | 0.02552 | -0.0289 | -49.2908
-13 | -1.2369 | 0.02369 | -0.0253 | -52.2119
-12.5 | -1.2034 | 0.02213 | -0.0233 | -54.3787
-12 | -1.1646 | 0.02082 | -0.0219 | -55.9366
-11.5 | -1.1381 | 0.01762 | -0.0192 | -64.5914
-11 | -1.0928 | 0.01653 | -0.0184 | -66.1101
-10.5 | -1.0449 | 0.01564 | -0.0179 | -66.8095
-10 | -0.9939 | 0.01468 | -0.0179 | -67.7044
-9.5 | -0.9446 | 0.01399 | -0.0173 | -67.5197
-9 | -0.8969 | 0.01351 | -0.0161 | -66.3879
-8.5 | -0.8533 | 0.01194 | -0.0146 | -71.4657
-8 | -0.8017 | 0.01139 | -0.0142 | -70.3863
-7.5 | -0.7495 | 0.01082 | -0.0139 | -69.2699
-7 | -0.696 | 0.01038 | -0.0138 | -67.052
-6.5 | -0.6442 | 0.00954 | -0.0134 | -67.5262
-6 | -0.5898 | 0.00911 | -0.0134 | -64.742
-5.5 | -0.5347 | 0.00875 | -0.0135 | -61.1086
-5 | -0.48 | 0.00826 | -0.0135 | -58.1114
-4.5 | -0.4241 | 0.00796 | -0.0137 | -53.2789
-4 | -0.3684 | 0.0076 | -0.0139 | -48.4737
-3.5 | -0.3122 | 0.00731 | -0.0141 | -42.7086
-3 | -0.2566 | 0.00686 | -0.0144 | -37.4052
-2 | -0.1492 | 0.00495 | -0.0149 | -30.1414
-1.5 | -0.0922 | 0.00473 | -0.0153 | -19.4926
-1 | -0.035 | 0.00459 | -0.0157 | -7.6253
-0.5 | 0.0223 | 0.00448 | -0.0161 | 4.9777
0 | 0.08 | 0.00445 | -0.0165 | 17.9775
0.5 | 0.1376 | 0.00444 | -0.0169 | 30.991
1 | 0.1952 | 0.00446 | -0.0173 | 43.7668
2 | 0.3092 | 0.0047 | -0.018 | 65.7872
2.5 | 0.3658 | 0.00489 | -0.0184 | 74.8057
3 | 0.4195 | 0.00556 | -0.0184 | 75.4496
3.5 | 0.4701 | 0.00677 | -0.0183 | 69.4387
4 | 0.5223 | 0.00759 | -0.0182 | 68.8142
5 | 0.6304 | 0.0084 | -0.018 | 75.0476
5.5 | 0.6833 | 0.00884 | -0.0176 | 77.2964
6 | 0.7362 | 0.00913 | -0.0173 | 80.6353
6.5 | 0.7848 | 0.00968 | -0.016 | 81.0744
7 | 0.8357 | 0.01001 | -0.0152 | 83.4865
7.5 | 0.8945 | 0.01056 | -0.0165 | 84.7064
8 | 0.9444 | 0.0114 | -0.0159 | 82.8421
8.5 | 0.9954 | 0.01201 | -0.0156 | 82.8809
9 | 1.0455 | 0.01268 | -0.0151 | 82.4527
9.5 | 1.0884 | 0.0141 | -0.0137 | 77.1915
10 | 1.1369 | 0.01476 | -0.013 | 77.0257
10.5 | 1.1827 | 0.0156 | -0.012 | 75.8141
11 | 1.2259 | 0.0166 | -0.0107 | 73.8494
11.5 | 1.2675 | 0.0176 | -0.0092 | 72.017
12 | 1.3013 | 0.01912 | -0.0068 | 68.0596
12.5 | 1.3163 | 0.02141 | -0.0017 | 61.4806
13 | 1.338 | 0.02293 | 0.002 | 58.3515
13.5 | 1.3577 | 0.0248 | 0.0053 | 54.746
14 | 1.3729 | 0.02725 | 0.0082 | 50.3817
14.5 | 1.3923 | 0.02955 | 0.0101 | 47.1168
15 | 1.3989 | 0.03319 | 0.0121 | 42.1482
15.5 | 1.4075 | 0.03693 | 0.0131 | 38.1126
16 | 1.4135 | 0.04126 | 0.0134 | 34.2584
16.5 | 1.4123 | 0.04677 | 0.0128 | 30.1967
17 | 1.4069 | 0.05329 | 0.0112 | 26.4008
17.5 | 1.3754 | 0.06434 | 0.0068 | 21.3771
18 | 1.3547 | 0.07522 | 0.0012 | 18.0098
18.5 | 1.2694 | 0.1007 | -0.0143 | 12.6058

## 51. Re 2M Mach 0.10 (1)
BIGFOIL.COM POLAR EXPORT
NACA64-111 a=0.6
NACA64-111 a=0.6 |  |  |  | Cl Max: | 0.983 | at alpha= | 10 | deg
JavaFoil+Calcfoil stall+Eppler ext transition |  |  |  | L/D Max: | 87.839 | at alpha= | 6.5 | deg
Re: | 2000000 |  |  | Cd Min: | 0.00529 | at alpha= | 3 | deg
Mach: | 0.1 |  |  | Cl=0 at alpha= | -0.68644 | deg
|  |  |  | @ Cl=0.1, Cd= | 0.0054491
|  |  |  | @ Cl=0.4, Cd= | 0.0054452
|  |  |  | @ Cl=0.6, Cd= | 0.0084746
alpha (deg) | Cl | Cd | Cm | Cl/Cd
-14 | -0.644 | 0.10402 | -0.001 | -6.188
-13.5 | -0.662 | 0.09743 | -0.001 | -6.793
-13 | -0.678 | 0.09261 | -0.001 | -7.316
-12.5 | -0.691 | 0.08618 | -0.001 | -8.014
-12 | -0.701 | 0.07998 | -0.001 | -8.759
-11.5 | -0.707 | 0.07465 | -0.002 | -9.467
-11 | -0.709 | 0.06957 | -0.002 | -10.192
-10.5 | -0.708 | 0.06473 | -0.002 | -10.932
-10 | -0.703 | 0.05986 | -0.003 | -11.737
-9.5 | -0.698 | 0.05267 | -0.003 | -13.255
-9 | -0.827 | 0.01202 | -0.006 | -68.815
-8.5 | -0.807 | 0.01155 | -0.006 | -69.827
-8 | -0.776 | 0.01099 | -0.007 | -70.543
-7.5 | -0.739 | 0.0105 | -0.007 | -70.441
-7 | -0.699 | 0.01007 | -0.008 | -69.382
-6.5 | -0.653 | 0.00968 | -0.008 | -67.501
-6 | -0.604 | 0.00934 | -0.009 | -64.689
-5.5 | -0.553 | 0.00904 | -0.009 | -61.106
-5 | -0.499 | 0.00868 | -0.01 | -57.517
-4.5 | -0.445 | 0.00844 | -0.01 | -52.67
-4 | -0.389 | 0.00817 | -0.011 | -47.568
-3.5 | -0.331 | 0.00796 | -0.011 | -41.629
-3 | -0.274 | 0.00781 | -0.012 | -35.043
-2.5 | -0.215 | 0.0076 | -0.012 | -28.302
-2 | -0.156 | 0.00537 | -0.013 | -29.056
-1.5 | -0.097 | 0.00538 | -0.013 | -18.002
-1 | -0.037 | 0.00542 | -0.014 | -6.917
-0.5 | 0.022 | 0.00542 | -0.015 | 4.059
0 | 0.082 | 0.00544 | -0.015 | 14.991
0.5 | 0.141 | 0.00547 | -0.016 | 25.797
1 | 0.201 | 0.00546 | -0.016 | 36.748
1.5 | 0.26 | 0.00549 | -0.017 | 47.332
2 | 0.319 | 0.00552 | -0.017 | 57.765
2.5 | 0.378 | 0.00554 | -0.018 | 68.123
3 | 0.436 | 0.00529 | -0.018 | 82.442
3.5 | 0.493 | 0.00805 | -0.019 | 61.257
4 | 0.55 | 0.00832 | -0.019 | 66.042
4.5 | 0.605 | 0.00849 | -0.02 | 71.299
5 | 0.659 | 0.00879 | -0.02 | 75.013
5.5 | 0.712 | 0.00902 | -0.021 | 78.99
6 | 0.762 | 0.00887 | -0.021 | 85.881
6.5 | 0.807 | 0.00919 | -0.022 | 87.839
7 | 0.849 | 0.01083 | -0.022 | 78.426
7.5 | 0.887 | 0.01116 | -0.023 | 79.439
8 | 0.919 | 0.0117 | -0.023 | 78.539
8.5 | 0.945 | 0.01232 | -0.023 | 76.708
9 | 0.965 | 0.01302 | -0.024 | 74.108
9.5 | 0.977 | 0.01393 | -0.024 | 70.184
10 | 0.983 | 0.0149 | -0.025 | 65.999
10.5 | 0.978 | 0.01661 | -0.025 | 58.856
11 | 0.82 | 0.06755 | -0.014 | 12.141
11.5 | 0.813 | 0.07308 | -0.014 | 11.13
12 | 0.803 | 0.0789 | -0.013 | 10.18
12.5 | 0.789 | 0.08572 | -0.013 | 9.21
13 | 0.774 | 0.09132 | -0.013 | 8.475
13.5 | 0.755 | 0.09696 | -0.013 | 7.785
14 | 0.733 | 0.10503 | -0.013 | 6.982
14.5 | 0.71 | 0.11182 | -0.013 | 6.35
15 | 0.683 | 0.11805 | -0.013 | 5.783

## 52. Re 2M Mach 0.10 (2)
BIGFOIL.COM POLAR EXPORT
NACA64-111 a=0.6
NACA64-111 a=0.6 |  |  |  | Cl Max: | 1.3728 | at alpha= | 15.5 | deg
XFOIL ncrit=9 |  |  |  | L/D Max: | 83.8211 | at alpha= | 7.5 | deg
Re: | 2000000 |  |  | Cd Min: | 0.23229 | at alpha= | -19 | deg
Mach: | 0.1 |  |  | Cl=0 at alpha= | -0.69497 | deg
|  |  |  | @ Cl=0.1, Cd= | 0.0044566
|  |  |  | @ Cl=0.4, Cd= | 0.0053282
|  |  |  | @ Cl=0.6, Cd= | 0.0082173
alpha (deg) | Cl | Cd | Cm | Cl/Cd
-19 | -0.7785 | 0.23229 | 0.0659 | -3.3514
-18.5 | -0.763 | 0.22448 | 0.0613 | -3.399
-18 | -0.7496 | 0.21648 | 0.0568 | -3.4627
-17.5 | -0.7331 | 0.20997 | 0.0527 | -3.4915
-17 | -0.7164 | 0.20347 | 0.0485 | -3.5209
-16.5 | -0.7016 | 0.19569 | 0.0442 | -3.5853
-16 | -1.1126 | 0.0718 | -0.0204 | -15.4958
-15.5 | -1.1654 | 0.05499 | -0.0315 | -21.1929
-15 | -1.2093 | 0.04301 | -0.0373 | -28.1167
-14.5 | -1.2143 | 0.03731 | -0.0384 | -32.5462
-14 | -1.229 | 0.03167 | -0.0373 | -38.8064
-13.5 | -1.2267 | 0.02833 | -0.0344 | -43.3004
-13 | -1.2211 | 0.02585 | -0.0297 | -47.2379
-12.5 | -1.2001 | 0.02361 | -0.0262 | -50.8302
-12 | -1.1659 | 0.02189 | -0.0241 | -53.2618
-11.5 | -1.139 | 0.01881 | -0.0214 | -60.5529
-11 | -1.0977 | 0.01716 | -0.02 | -63.9685
-10.5 | -1.05 | 0.01619 | -0.0193 | -64.8548
-10 | -0.9996 | 0.01517 | -0.019 | -65.8932
-9.5 | -0.9501 | 0.01433 | -0.0183 | -66.3015
-9 | -0.9025 | 0.01376 | -0.0169 | -65.5887
-8.5 | -0.8584 | 0.01218 | -0.0153 | -70.4762
-8 | -0.8067 | 0.01156 | -0.0148 | -69.7837
-7.5 | -0.7542 | 0.01096 | -0.0144 | -68.8139
-7 | -0.7005 | 0.01047 | -0.0142 | -66.9054
-6.5 | -0.6482 | 0.00963 | -0.0138 | -67.3105
-6 | -0.5935 | 0.00917 | -0.0137 | -64.7219
-5.5 | -0.5381 | 0.00879 | -0.0138 | -61.2173
-5 | -0.4829 | 0.0083 | -0.0137 | -58.1807
-4.5 | -0.4267 | 0.00798 | -0.0139 | -53.4712
-4 | -0.3706 | 0.00763 | -0.014 | -48.5714
-3.5 | -0.314 | 0.00733 | -0.0143 | -42.8377
-3 | -0.258 | 0.0069 | -0.0145 | -37.3913
-2 | -0.15 | 0.00497 | -0.015 | -30.1811
-1.5 | -0.0928 | 0.00474 | -0.0154 | -19.5781
-1 | -0.0352 | 0.0046 | -0.0158 | -7.6522
-0.5 | 0.0225 | 0.00449 | -0.0162 | 5.0111
0 | 0.0805 | 0.00446 | -0.0166 | 18.0493
0.5 | 0.1385 | 0.00445 | -0.017 | 31.1236
1 | 0.1964 | 0.00447 | -0.0174 | 43.9374
1.5 | 0.254 | 0.00457 | -0.0178 | 55.5799
2 | 0.311 | 0.00472 | -0.0181 | 65.8898
2.5 | 0.368 | 0.0049 | -0.0184 | 75.102
3 | 0.4218 | 0.00562 | -0.0185 | 75.0534
3.5 | 0.4727 | 0.00682 | -0.0183 | 69.3109
4 | 0.5252 | 0.00765 | -0.0182 | 68.6536
4.5 | 0.5796 | 0.00809 | -0.0181 | 71.644
5 | 0.6341 | 0.00843 | -0.0179 | 75.2195
5.5 | 0.6875 | 0.00887 | -0.0176 | 77.5085
6 | 0.7407 | 0.00919 | -0.0172 | 80.5985
6.5 | 0.7898 | 0.00974 | -0.0159 | 81.0883
7 | 0.8405 | 0.01009 | -0.0149 | 83.3003
7.5 | 0.8994 | 0.01073 | -0.0161 | 83.8211
8 | 0.95 | 0.01152 | -0.0155 | 82.4653
8.5 | 1.0012 | 0.01218 | -0.015 | 82.2003
9 | 1.0512 | 0.0129 | -0.0144 | 81.4884
9.5 | 1.0941 | 0.01435 | -0.0128 | 76.2439
10 | 1.1424 | 0.01507 | -0.0119 | 75.8062
10.5 | 1.1877 | 0.01602 | -0.0107 | 74.1386
11 | 1.2303 | 0.0171 | -0.0091 | 71.9474
11.5 | 1.2702 | 0.01826 | -0.0072 | 69.5619
12 | 1.2872 | 0.02095 | -0.0025 | 61.4415
12.5 | 1.3107 | 0.02234 | 0.0016 | 58.6705
13 | 1.3297 | 0.02426 | 0.0054 | 54.8104
13.5 | 1.3455 | 0.02665 | 0.0086 | 50.4878
14 | 1.3557 | 0.02975 | 0.0114 | 45.5697
14.5 | 1.3722 | 0.03255 | 0.013 | 42.1567
15 | 1.3703 | 0.03736 | 0.0145 | 36.6783
15.5 | 1.3728 | 0.04214 | 0.0148 | 32.5771
16 | 1.3724 | 0.04771 | 0.014 | 28.7655
16.5 | 1.3593 | 0.05546 | 0.0118 | 24.5096
17 | 1.3413 | 0.06492 | 0.0076 | 20.6608
17.5 | 1.2679 | 0.08567 | -0.0042 | 14.7998

## 53. Re 2M Mach 0.25 (1)
BIGFOIL.COM POLAR EXPORT
NACA64-111 a=0.6
NACA64-111 a=0.6 |  |  |  | Cl Max: | 0.936 | at alpha= | 9 | deg
JavaFoil+Calcfoil stall+Eppler ext transition |  |  |  | L/D Max: | 85.037 | at alpha= | 6 | deg
Re: | 2000000 |  |  | Cd Min: | 0.00532 | at alpha= | 2.5 | deg
Mach: | 0.25 |  |  | Cl=0 at alpha= | -0.68548 | deg
|  |  |  | @ Cl=0.1, Cd= | 0.0054852
|  |  |  | @ Cl=0.4, Cd= | 0.005322
|  |  |  | @ Cl=0.6, Cd= | 0.10998
alpha (deg) | Cl | Cd | Cm | Cl/Cd
-13.5 | -0.419 | 0.10443 | -0.001 | -4.013
-13 | -0.47 | 0.09814 | -0.001 | -4.79
-12.5 | -0.516 | 0.09506 | -0.001 | -5.429
-12 | -0.556 | 0.08718 | -0.001 | -6.381
-11.5 | -0.59 | 0.08068 | -0.002 | -7.319
-11 | -0.618 | 0.07545 | -0.002 | -8.186
-10.5 | -0.637 | 0.07117 | -0.002 | -8.957
-10 | -0.65 | 0.06378 | -0.002 | -10.194
-9.5 | -0.655 | 0.05942 | -0.003 | -11.021
-9 | -0.652 | 0.05542 | -0.003 | -11.764
-8.5 | -0.786 | 0.012 | -0.007 | -65.514
-8 | -0.773 | 0.01155 | -0.007 | -66.909
-7.5 | -0.743 | 0.01095 | -0.008 | -67.854
-7 | -0.707 | 0.01048 | -0.008 | -67.447
-6.5 | -0.664 | 0.00998 | -0.009 | -66.517
-6 | -0.616 | 0.00958 | -0.009 | -64.29
-5.5 | -0.565 | 0.00919 | -0.01 | -61.447
-5 | -0.511 | 0.00889 | -0.01 | -57.503
-4.5 | -0.456 | 0.00855 | -0.011 | -53.297
-4 | -0.399 | 0.00831 | -0.011 | -47.983
-3.5 | -0.34 | 0.00811 | -0.012 | -41.952
-3 | -0.281 | 0.00793 | -0.012 | -35.4
-2.5 | -0.221 | 0.00765 | -0.013 | -28.887
-2 | -0.16 | 0.00542 | -0.013 | -29.587
-1.5 | -0.099 | 0.00542 | -0.014 | -18.359
-1 | -0.039 | 0.00544 | -0.014 | -7.074
-0.5 | 0.023 | 0.00545 | -0.015 | 4.147
0 | 0.084 | 0.00548 | -0.015 | 15.303
0.5 | 0.145 | 0.0055 | -0.016 | 26.359
1 | 0.206 | 0.0055 | -0.016 | 37.456
1.5 | 0.267 | 0.00554 | -0.017 | 48.154
2 | 0.327 | 0.00554 | -0.018 | 59.06
2.5 | 0.388 | 0.00532 | -0.018 | 72.87
3 | 0.447 | 0.00533 | -0.019 | 83.958
3.5 | 0.506 | 0.00821 | -0.019 | 61.622
4 | 0.564 | 0.00845 | -0.02 | 66.716
4.5 | 0.621 | 0.00872 | -0.02 | 71.143
5 | 0.676 | 0.00897 | -0.021 | 75.298
5.5 | 0.728 | 0.00874 | -0.021 | 83.369
6 | 0.777 | 0.00914 | -0.022 | 85.037
6.5 | 0.821 | 0.01075 | -0.022 | 76.41
7 | 0.859 | 0.01122 | -0.023 | 76.589
7.5 | 0.891 | 0.01171 | -0.023 | 76.136
8 | 0.915 | 0.01232 | -0.024 | 74.284
8.5 | 0.931 | 0.01311 | -0.024 | 71.016
9 | 0.936 | 0.01405 | -0.024 | 66.618
9.5 | 0.93 | 0.01527 | -0.025 | 60.882
10 | 0.765 | 0.06214 | -0.014 | 12.313
10.5 | 0.748 | 0.06768 | -0.013 | 11.051
11 | 0.724 | 0.07373 | -0.012 | 9.822
11.5 | 0.694 | 0.08059 | -0.012 | 8.606
12 | 0.656 | 0.08625 | -0.012 | 7.608
12.5 | 0.612 | 0.09237 | -0.012 | 6.63
13 | 0.563 | 0.09998 | -0.012 | 5.631
13.5 | 0.509 | 0.10401 | -0.013 | 4.889
14 | 0.449 | 0.10998 | -0.013 | 4.086

## 54. Re 2M Mach 0.25 (2)
BIGFOIL.COM POLAR EXPORT
NACA64-111 a=0.6
NACA64-111 a=0.6 |  |  |  | Cl Max: | 1.2224 | at alpha= | 11 | deg
XFOIL ncrit=9 |  |  |  | L/D Max: | 81.7547 | at alpha= | 7 | deg
Re: | 2000000 |  |  | Cd Min: | 0.18938 | at alpha= | 16 | deg
Mach: | 0.25 |  |  | Cl=0 at alpha= | -0.69547 | deg
|  |  |  | @ Cl=0.1, Cd= | 0.00451
|  |  |  | @ Cl=0.4, Cd= | 0.0053251
|  |  |  | @ Cl=0.6, Cd= | 0.0083333
alpha (deg) | Cl | Cd | Cm | Cl/Cd
-15.5 | -0.6816 | 0.18076 | 0.037 | -3.7707
-15 | -0.6703 | 0.17233 | 0.0326 | -3.8896
-14.5 | -0.6614 | 0.16247 | 0.0277 | -4.0709
-14 | -0.6603 | 0.14982 | 0.0218 | -4.4073
-13 | -0.7857 | 0.09688 | -0.006 | -8.11
-12.5 | -0.9205 | 0.0566 | -0.0325 | -16.2633
-12 | -0.9665 | 0.04399 | -0.04 | -21.9709
-11.5 | -1.0085 | 0.03518 | -0.0407 | -28.6669
-11 | -1.0386 | 0.02958 | -0.0348 | -35.1116
-10.5 | -1.0532 | 0.02229 | -0.0292 | -47.2499
-10 | -1.0164 | 0.01966 | -0.0268 | -51.6989
-9.5 | -0.9695 | 0.01769 | -0.0254 | -54.805
-9 | -0.9271 | 0.01609 | -0.0226 | -57.6196
-8.5 | -0.8784 | 0.01476 | -0.0207 | -59.5122
-8 | -0.8328 | 0.01278 | -0.0187 | -65.1643
-7 | -0.7242 | 0.01114 | -0.0168 | -65.009
-6.5 | -0.6677 | 0.01058 | -0.0163 | -63.1096
-6 | -0.6138 | 0.00955 | -0.0155 | -64.2723
-5.5 | -0.5565 | 0.00907 | -0.0152 | -61.3561
-4.5 | -0.441 | 0.00814 | -0.0149 | -54.1769
-4 | -0.3826 | 0.00778 | -0.0149 | -49.1774
-3.5 | -0.324 | 0.00748 | -0.015 | -43.3155
-3 | -0.2657 | 0.00707 | -0.0152 | -37.5813
-2.5 | -0.2093 | 0.00626 | -0.0153 | -33.4345
-2 | -0.1546 | 0.00508 | -0.0155 | -30.4331
-1.5 | -0.0958 | 0.00481 | -0.0159 | -19.9168
-1 | -0.0363 | 0.00466 | -0.0163 | -7.7897
-0.5 | 0.0233 | 0.00455 | -0.0167 | 5.1209
0 | 0.0831 | 0.00451 | -0.0171 | 18.4257
0.5 | 0.1431 | 0.00451 | -0.0175 | 31.7295
1 | 0.2028 | 0.00455 | -0.018 | 44.5714
1.5 | 0.2623 | 0.00462 | -0.0183 | 56.7749
2 | 0.3213 | 0.00478 | -0.0186 | 67.2176
2.5 | 0.3801 | 0.00498 | -0.0189 | 76.3253
3 | 0.4343 | 0.00592 | -0.0188 | 73.3615
3.5 | 0.4867 | 0.00714 | -0.0185 | 68.1653
4 | 0.5415 | 0.00788 | -0.0182 | 68.7183
4.5 | 0.5979 | 0.00832 | -0.018 | 71.863
5 | 0.6546 | 0.00868 | -0.0177 | 75.4147
5.5 | 0.7103 | 0.00911 | -0.0171 | 77.9693
6 | 0.7646 | 0.00959 | -0.0163 | 79.7289
6.5 | 0.8164 | 0.01012 | -0.0148 | 80.6719
7 | 0.8666 | 0.0106 | -0.013 | 81.7547
7.5 | 0.9262 | 0.01159 | -0.0135 | 79.9137
8 | 0.9789 | 0.01242 | -0.0124 | 78.8164
8.5 | 1.0302 | 0.01333 | -0.0111 | 77.2843
9 | 1.0722 | 0.01515 | -0.0086 | 70.7723
9.5 | 1.1192 | 0.01631 | -0.0066 | 68.6205
10 | 1.1614 | 0.01784 | -0.004 | 65.1009
10.5 | 1.2003 | 0.01944 | -0.0011 | 61.7438
11 | 1.2224 | 0.02179 | 0.0039 | 56.0991
11.5 | 1.2095 | 0.02648 | 0.0113 | 45.676
12 | 1.213 | 0.03035 | 0.0153 | 39.9671
12.5 | 1.2031 | 0.03582 | 0.0181 | 33.5874
13 | 1.1766 | 0.04368 | 0.0186 | 26.9368
13.5 | 1.14 | 0.05405 | 0.0157 | 21.0916
14 | 1.0961 | 0.06769 | 0.0084 | 16.1929
14.5 | 1.0586 | 0.08399 | -0.0025 | 12.6039
15.5 | 0.8005 | 0.17531 | -0.0535 | 4.5662
16 | 0.8015 | 0.18938 | -0.0603 | 4.2322

## 55. Re 2M Mach 0.50 (1)
BIGFOIL.COM POLAR EXPORT
NACA64-111 a=0.6
NACA64-111 a=0.6 |  |  |  | Cl Max: | 1.097 | at alpha= | 20 | deg
JavaFoil+Calcfoil stall+Eppler ext transition |  |  |  | L/D Max: | 78.602 | at alpha= | 2.5 | deg
Re: | 2000000 |  |  | Cd Min: | 0.00545 | at alpha= | 1 | deg
Mach: | 0.5 |  |  | Cl=0 at alpha= | -0.68382 | deg
|  |  |  | @ Cl=0.1, Cd= | 0.0056535
|  |  |  | @ Cl=0.4, Cd= | 0.0054857
|  |  |  | @ Cl=0.6, Cd= | 0.0086331
alpha (deg) | Cl | Cd | Cm | Cl/Cd
-20 | -1.041 | 0.17652 | 0.002 | -5.896
-19.5 | -1.014 | 0.17181 | 0.002 | -5.904
-19 | -0.988 | 0.1682 | 0.002 | -5.876
-18.5 | -0.964 | 0.16626 | 0.002 | -5.796
-18 | -0.935 | 0.15871 | 0.001 | -5.889
-17.5 | -0.907 | 0.15136 | 0.001 | -5.996
-17 | -0.881 | 0.14719 | 0.001 | -5.984
-16.5 | -0.854 | 0.14371 | 0.001 | -5.945
-16 | -0.829 | 0.14046 | 0 | -5.904
-15.5 | -0.8 | 0.13061 | 0 | -6.127
-15 | -0.773 | 0.12414 | 0 | -6.228
-14.5 | -0.747 | 0.12012 | 0 | -6.217
-14 | -0.72 | 0.11842 | -0.001 | -6.082
-13.5 | -0.694 | 0.11572 | -0.001 | -5.998
-13 | -0.666 | 0.11074 | -0.001 | -6.01
-12.5 | -0.639 | 0.10534 | -0.001 | -6.064
-12 | -0.612 | 0.10192 | -0.002 | -6.007
-11.5 | -0.585 | 0.09862 | -0.002 | -5.936
-11 | -0.559 | 0.09567 | -0.002 | -5.839
-10.5 | -0.531 | 0.08626 | -0.002 | -6.157
-10 | -0.504 | 0.08318 | -0.003 | -6.061
-9.5 | -0.477 | 0.08006 | -0.003 | -5.963
-9 | -0.45 | 0.07706 | -0.003 | -5.845
-8.5 | -0.424 | 0.05536 | -0.003 | -7.652
-8 | -0.396 | 0.06044 | -0.003 | -6.551
-7.5 | -0.369 | 0.05294 | -0.004 | -6.976
-7 | -0.342 | 0.04767 | -0.004 | -7.184
-6.5 | -0.504 | 0.04568 | -0.004 | -11.04
-6 | -0.508 | 0.04053 | -0.005 | -12.542
-5.5 | -0.6 | 0.0105 | -0.011 | -57.091
-5 | -0.554 | 0.00995 | -0.011 | -55.676
-4.5 | -0.5 | 0.00937 | -0.012 | -53.355
-4 | -0.441 | 0.00895 | -0.013 | -49.216
-3.5 | -0.378 | 0.00867 | -0.013 | -43.59
-3 | -0.313 | 0.00839 | -0.014 | -37.273
-2.5 | -0.246 | 0.00809 | -0.014 | -30.451
-2 | -0.179 | 0.00559 | -0.015 | -32.027
-1.5 | -0.111 | 0.00561 | -0.015 | -19.811
-1 | -0.043 | 0.0056 | -0.016 | -7.691
-0.5 | 0.025 | 0.00564 | -0.017 | 4.483
0 | 0.094 | 0.00565 | -0.017 | 16.59
0.5 | 0.162 | 0.00569 | -0.018 | 28.495
1 | 0.23 | 0.00545 | -0.018 | 42.31
1.5 | 0.298 | 0.00545 | -0.019 | 54.618
2 | 0.365 | 0.00547 | -0.02 | 66.851
2.5 | 0.432 | 0.0055 | -0.02 | 78.602
3 | 0.498 | 0.00852 | -0.021 | 58.519
3.5 | 0.563 | 0.00846 | -0.021 | 66.493
4 | 0.625 | 0.00875 | -0.022 | 71.373
4.5 | 0.684 | 0.01011 | -0.022 | 67.61
5 | 0.737 | 0.01067 | -0.023 | 69.065
5.5 | 0.783 | 0.01145 | -0.024 | 68.413
6 | 0.812 | 0.01208 | -0.024 | 67.223
6.5 | 0.659 | 0.04284 | -0.012 | 15.373
7 | 0.541 | 0.05067 | -0.01 | 10.682
7.5 | 0.441 | 0.04986 | -0.012 | 8.843
8 | 0.467 | 0.05584 | -0.012 | 8.356
8.5 | 0.493 | 0.06437 | -0.012 | 7.657
9 | 0.52 | 0.07614 | -0.012 | 6.828
9.5 | 0.546 | 0.07828 | -0.013 | 6.978
10 | 0.573 | 0.08236 | -0.013 | 6.952
10.5 | 0.599 | 0.0873 | -0.013 | 6.858
11 | 0.626 | 0.09538 | -0.014 | 6.558
11.5 | 0.652 | 0.09865 | -0.014 | 6.609
12 | 0.678 | 0.10195 | -0.015 | 6.651
12.5 | 0.704 | 0.10581 | -0.015 | 6.655
13 | 0.73 | 0.10987 | -0.015 | 6.647
13.5 | 0.758 | 0.11646 | -0.016 | 6.505
14 | 0.783 | 0.1202 | -0.017 | 6.518
14.5 | 0.809 | 0.12282 | -0.017 | 6.588
15 | 0.835 | 0.13067 | -0.017 | 6.39
15.5 | 0.863 | 0.13276 | -0.019 | 6.501
16 | 0.888 | 0.13916 | -0.019 | 6.382
16.5 | 0.914 | 0.14358 | -0.019 | 6.365
17 | 0.94 | 0.14765 | -0.02 | 6.364
17.5 | 0.966 | 0.15241 | -0.02 | 6.34
18 | 0.993 | 0.15678 | -0.021 | 6.333
18.5 | 1.018 | 0.16201 | -0.021 | 6.285
19 | 1.044 | 0.16882 | -0.022 | 6.182
19.5 | 1.069 | 0.17379 | -0.022 | 6.153
20 | 1.097 | 0.18082 | -0.023 | 6.066

## 56. Re 2M Mach 0.50 (2)
BIGFOIL.COM POLAR EXPORT
NACA64-111 a=0.6
NACA64-111 a=0.6 |  |  |  | Cl Max: | 1.0074 | at alpha= | 20 | deg
XFOIL ncrit=9 |  |  |  | L/D Max: | 74.894 | at alpha= | 5 | deg
Re: | 2000000 |  |  | Cd Min: | 0.2878 | at alpha= | 20 | deg
Mach: | 0.5 |  |  | Cl=0 at alpha= | -0.69661 | deg
|  |  |  | @ Cl=0.1, Cd= | 0.0047415
|  |  |  | @ Cl=0.4, Cd= | 0.0056378
|  |  |  | @ Cl=0.6, Cd= | 0.0085986
alpha (deg) | Cl | Cd | Cm | Cl/Cd
-20 | -0.9054 | 0.28014 | 0.0965 | -3.232
-19.5 | -0.883 | 0.27077 | 0.0907 | -3.2611
-19 | -0.8613 | 0.2614 | 0.085 | -3.295
-18.5 | -0.6492 | 0.22367 | 0.0707 | -2.9025
-18 | -0.8181 | 0.2442 | 0.0745 | -3.3501
-17.5 | -0.796 | 0.23597 | 0.0693 | -3.3733
-17 | -0.7738 | 0.22763 | 0.0641 | -3.3994
-16.5 | -0.7524 | 0.21795 | 0.0586 | -3.4522
-16 | -0.7325 | 0.2083 | 0.0531 | -3.5166
-15.5 | -0.7131 | 0.1988 | 0.0477 | -3.587
-15 | -0.6938 | 0.18957 | 0.0426 | -3.6599
-14.5 | -0.6755 | 0.18086 | 0.0378 | -3.7349
-14 | -0.6583 | 0.17161 | 0.0327 | -3.836
-13.5 | -0.6454 | 0.1607 | 0.027 | -4.0162
-13 | -0.6275 | 0.15288 | 0.0224 | -4.1045
-12.5 | -0.6177 | 0.1422 | 0.0169 | -4.3439
-12 | -0.604 | 0.13344 | 0.012 | -4.5264
-11.5 | -0.5957 | 0.12348 | 0.0067 | -4.8243
-11 | -0.5911 | 0.11307 | 0.001 | -5.2277
-10.5 | -0.5932 | 0.10167 | -0.0053 | -5.8346
-10 | -0.6026 | 0.0894 | -0.0123 | -6.7405
-9.5 | -0.616 | 0.07699 | -0.0201 | -8.001
-8.5 | -0.6606 | 0.04769 | -0.0453 | -13.852
-8 | -0.7027 | 0.03911 | -0.0467 | -17.9673
-7.5 | -0.7362 | 0.0331 | -0.0415 | -22.2417
-7 | -0.7399 | 0.02637 | -0.037 | -28.0584
-6.5 | -0.7211 | 0.01977 | -0.0325 | -36.4745
-6 | -0.6827 | 0.01428 | -0.0281 | -47.8081
-5.5 | -0.6291 | 0.01155 | -0.0246 | -54.4675
-5 | -0.567 | 0.0102 | -0.0223 | -55.5882
-4.5 | -0.5015 | 0.00934 | -0.0207 | -53.6938
-4 | -0.4363 | 0.0085 | -0.0195 | -51.3294
-3.5 | -0.3689 | 0.00801 | -0.0188 | -46.0549
-3 | -0.3014 | 0.00762 | -0.0184 | -39.5538
-2.5 | -0.2348 | 0.00712 | -0.0182 | -32.9775
-2 | -0.1725 | 0.00595 | -0.0181 | -28.9916
-1.5 | -0.1091 | 0.00501 | -0.0182 | -21.7764
-1 | -0.0412 | 0.00487 | -0.0185 | -8.46
-0.5 | 0.0267 | 0.00477 | -0.0189 | 5.5975
0 | 0.095 | 0.00474 | -0.0193 | 20.0422
0.5 | 0.1634 | 0.00476 | -0.0198 | 34.3277
1 | 0.2318 | 0.00478 | -0.0203 | 48.4937
1.5 | 0.2998 | 0.00488 | -0.0206 | 61.4344
2 | 0.3673 | 0.00506 | -0.0207 | 72.5889
3 | 0.4884 | 0.0072 | -0.0196 | 67.8333
3.5 | 0.549 | 0.00819 | -0.0187 | 67.033
4 | 0.6139 | 0.00871 | -0.0177 | 70.4822
4.5 | 0.6785 | 0.00925 | -0.0165 | 73.3514
5 | 0.7422 | 0.00991 | -0.0147 | 74.894
5.5 | 0.8012 | 0.01093 | -0.012 | 73.3028
6 | 0.8561 | 0.01214 | -0.0082 | 70.5189
6.5 | 0.901 | 0.01386 | -0.0028 | 65.0072
7 | 0.9388 | 0.01732 | 0.0029 | 54.2032
7.5 | 0.9548 | 0.02337 | 0.0094 | 40.8558
8 | 0.9427 | 0.02899 | 0.0173 | 32.5181
8.5 | 0.9192 | 0.03538 | 0.022 | 25.9808
9 | 0.8901 | 0.04331 | 0.0224 | 20.5518
9.5 | 0.8563 | 0.05346 | 0.0182 | 16.0176
10 | 0.8212 | 0.06663 | 0.0095 | 12.3248
10.5 | 0.7938 | 0.08372 | -0.0028 | 9.4816
11 | 0.7725 | 0.09939 | -0.0129 | 7.7724
11.5 | 0.7562 | 0.11397 | -0.0215 | 6.6351
12 | 0.7477 | 0.12775 | -0.0294 | 5.8528
12.5 | 0.7481 | 0.14011 | -0.0363 | 5.3394
13 | 0.7543 | 0.15158 | -0.0426 | 4.9763
13.5 | 0.7648 | 0.16214 | -0.0484 | 4.7169
14 | 0.7786 | 0.17199 | -0.0539 | 4.527
14.5 | 0.7925 | 0.18214 | -0.0597 | 4.351
15 | 0.8073 | 0.1928 | -0.0654 | 4.1872
15.5 | 0.8235 | 0.20352 | -0.0713 | 4.0463
16 | 0.8415 | 0.21346 | -0.0769 | 3.9422
16.5 | 0.8607 | 0.22296 | -0.0823 | 3.8603
17 | 0.8806 | 0.23169 | -0.0873 | 3.8008
17.5 | 0.9008 | 0.24129 | -0.0928 | 3.7333
18 | 0.9209 | 0.25121 | -0.0985 | 3.6659
18.5 | 0.942 | 0.26104 | -0.1044 | 3.6086
19 | 0.9642 | 0.27086 | -0.1101 | 3.5598
19.5 | 0.9856 | 0.27932 | -0.1156 | 3.5286
20 | 1.0074 | 0.2878 | -0.1211 | 3.5003

## 57. Re 3M Mach 0.00 (1)
BIGFOIL.COM POLAR EXPORT
NACA64-111 a=0.6
NACA64-111 a=0.6 |  |  |  | Cl Max: | 1 | at alpha= | 10.5 | deg
JavaFoil+Calcfoil stall+Eppler ext transition |  |  |  | L/D Max: | 95.69 | at alpha= | 7 | deg
Re: | 3000000 |  |  | Cd Min: | 0.00511 | at alpha= | -2 | deg
Mach: | 0 |  |  | Cl=0 at alpha= | -0.68644 | deg
|  |  |  | @ Cl=0.1, Cd= | 0.0051764
|  |  |  | @ Cl=0.4, Cd= | 0.0052972
|  |  |  | @ Cl=0.6, Cd= | 0.0079938
alpha (deg) | Cl | Cd | Cm | Cl/Cd
-15 | -0.64 | 0.11244 | 0 | -5.695
-14.5 | -0.659 | 0.10369 | 0 | -6.353
-14 | -0.675 | 0.09856 | -0.001 | -6.853
-13.5 | -0.69 | 0.09348 | -0.001 | -7.381
-13 | -0.702 | 0.08655 | -0.001 | -8.112
-12.5 | -0.712 | 0.08247 | -0.001 | -8.631
-12 | -0.719 | 0.07592 | -0.002 | -9.476
-11.5 | -0.722 | 0.07139 | -0.002 | -10.12
-11 | -0.727 | 0.06354 | -0.002 | -11.449
-10.5 | -0.746 | 0.04773 | -0.003 | -15.63
-10 | -0.862 | 0.01253 | -0.005 | -68.806
-9.5 | -0.855 | 0.01089 | -0.005 | -78.507
-9 | -0.835 | 0.01115 | -0.006 | -74.853
-8.5 | -0.807 | 0.01065 | -0.006 | -75.83
-8 | -0.775 | 0.01017 | -0.007 | -76.18
-7.5 | -0.738 | 0.00975 | -0.007 | -75.731
-7 | -0.697 | 0.00937 | -0.008 | -74.357
-6.5 | -0.651 | 0.009 | -0.008 | -72.351
-6 | -0.602 | 0.00868 | -0.009 | -69.331
-5.5 | -0.55 | 0.00843 | -0.009 | -65.314
-5 | -0.497 | 0.00816 | -0.01 | -60.917
-4.5 | -0.443 | 0.0079 | -0.01 | -56.001
-4 | -0.387 | 0.00771 | -0.011 | -50.155
-3.5 | -0.33 | 0.00755 | -0.011 | -43.691
-3 | -0.272 | 0.00738 | -0.012 | -36.875
-2.5 | -0.214 | 0.00514 | -0.012 | -41.669
-2 | -0.155 | 0.00511 | -0.013 | -30.409
-1.5 | -0.096 | 0.00513 | -0.013 | -18.781
-1 | -0.037 | 0.00515 | -0.014 | -7.246
-0.5 | 0.022 | 0.00518 | -0.014 | 4.226
0 | 0.081 | 0.00517 | -0.015 | 15.705
0.5 | 0.14 | 0.00519 | -0.015 | 27.067
1 | 0.2 | 0.00519 | -0.016 | 38.434
1.5 | 0.258 | 0.0052 | -0.016 | 49.699
2 | 0.317 | 0.00524 | -0.017 | 60.581
2.5 | 0.376 | 0.00526 | -0.017 | 71.37
3 | 0.434 | 0.00535 | -0.018 | 81.103
3.5 | 0.491 | 0.00752 | -0.018 | 65.267
4 | 0.547 | 0.00783 | -0.019 | 69.849
4.5 | 0.602 | 0.008 | -0.019 | 75.314
5 | 0.656 | 0.00829 | -0.02 | 79.172
5.5 | 0.709 | 0.0085 | -0.02 | 83.399
6 | 0.759 | 0.00879 | -0.021 | 86.36
6.5 | 0.805 | 0.00856 | -0.021 | 94.048
7 | 0.848 | 0.00886 | -0.022 | 95.69
7.5 | 0.886 | 0.0104 | -0.022 | 85.173
8 | 0.92 | 0.01078 | -0.023 | 85.299
8.5 | 0.948 | 0.01145 | -0.023 | 82.811
9 | 0.97 | 0.01196 | -0.024 | 81.145
9.5 | 0.987 | 0.01269 | -0.024 | 77.749
10 | 0.997 | 0.01341 | -0.025 | 74.353
10.5 | 1 | 0.01437 | -0.025 | 69.587
11 | 0.995 | 0.01579 | -0.025 | 63.029
11.5 | 0.96 | 0.02199 | -0.025 | 43.654
12 | 0.829 | 0.07174 | -0.016 | 11.556
12.5 | 0.813 | 0.08035 | -0.014 | 10.117
13 | 0.801 | 0.08547 | -0.015 | 9.367
13.5 | 0.785 | 0.09152 | -0.014 | 8.574
14 | 0.766 | 0.0983 | -0.014 | 7.792
14.5 | 0.746 | 0.10572 | -0.014 | 7.061
15 | 0.722 | 0.11229 | -0.014 | 6.431
15.5 | 0.694 | 0.11878 | -0.014 | 5.847

## 58. Re 3M Mach 0.00 (2)
BIGFOIL.COM POLAR EXPORT
NACA64-111 a=0.6
NACA64-111 a=0.6 |  |  |  | Cl Max: | 1.5089 | at alpha= | 17 | deg
XFOIL ncrit=9 |  |  |  | L/D Max: | 95.2894 | at alpha= | 8 | deg
Re: | 3000000 |  |  | Cd Min: | 0.09208 | at alpha= | 19.5 | deg
Mach: | 0 |  |  | Cl=0 at alpha= | -0.69652 | deg
|  |  |  | @ Cl=0.1, Cd= | 0.00412
|  |  |  | @ Cl=0.4, Cd= | 0.0055451
|  |  |  | @ Cl=0.6, Cd= | 0.0076538
alpha (deg) | Cl | Cd | Cm | Cl/Cd
-18 | -1.3521 | 0.05927 | -0.0289 | -22.8126
-17.5 | -1.3688 | 0.05039 | -0.0335 | -27.1641
-17 | -1.3858 | 0.04246 | -0.0366 | -32.6378
-16.5 | -1.3865 | 0.03723 | -0.0377 | -37.2415
-16 | -1.3865 | 0.03268 | -0.0374 | -42.4266
-15.5 | -1.3839 | 0.02898 | -0.0359 | -47.7536
-15 | -1.382 | 0.02583 | -0.0327 | -53.5037
-14.5 | -1.3952 | 0.0225 | -0.0256 | -62.0089
-14 | -1.3731 | 0.02037 | -0.0222 | -67.408
-13.5 | -1.336 | 0.01907 | -0.0205 | -70.0577
-13 | -1.2944 | 0.01801 | -0.0192 | -71.8712
-12.5 | -1.2506 | 0.01702 | -0.0182 | -73.4783
-12 | -1.2055 | 0.01602 | -0.0174 | -75.2497
-11.5 | -1.1579 | 0.01521 | -0.0168 | -76.1275
-11 | -1.1091 | 0.01442 | -0.0163 | -76.914
-10.5 | -1.062 | 0.01309 | -0.0157 | -81.1306
-10 | -1.0177 | 0.01228 | -0.014 | -82.8746
-9.5 | -0.9678 | 0.0117 | -0.0134 | -82.7179
-9 | -0.916 | 0.01121 | -0.0131 | -81.7128
-8.5 | -0.8634 | 0.01074 | -0.0129 | -80.3911
-8 | -0.8111 | 0.01014 | -0.0126 | -79.9901
-7.5 | -0.7587 | 0.00945 | -0.0124 | -80.2857
-7 | -0.7044 | 0.00904 | -0.0124 | -77.9204
-6.5 | -0.6494 | 0.00871 | -0.0125 | -74.558
-6 | -0.5947 | 0.00825 | -0.0126 | -72.0848
-5.5 | -0.5393 | 0.00788 | -0.0127 | -68.4391
-5 | -0.4832 | 0.00764 | -0.013 | -63.2461
-4.5 | -0.4273 | 0.00729 | -0.0132 | -58.6145
-3.5 | -0.3142 | 0.00681 | -0.0138 | -46.138
-3 | -0.2578 | 0.00649 | -0.0141 | -39.7227
-2.5 | -0.2021 | 0.00596 | -0.0144 | -33.9094
-2 | -0.1474 | 0.00517 | -0.0148 | -28.5106
-1.5 | -0.0923 | 0.00447 | -0.0152 | -20.6488
-1 | -0.0349 | 0.0043 | -0.0156 | -8.1163
-0.5 | 0.0226 | 0.00417 | -0.0161 | 5.4197
0 | 0.0802 | 0.00412 | -0.0165 | 19.466
0.5 | 0.1379 | 0.00412 | -0.017 | 33.4709
1 | 0.1955 | 0.00418 | -0.0174 | 46.7703
1.5 | 0.2528 | 0.00429 | -0.0178 | 58.9277
2 | 0.3096 | 0.0045 | -0.0182 | 68.8
2.5 | 0.3656 | 0.00484 | -0.0186 | 75.5372
3 | 0.4178 | 0.00591 | -0.0186 | 70.6937
3.5 | 0.4709 | 0.0067 | -0.0187 | 70.2836
4 | 0.5254 | 0.00721 | -0.0187 | 72.871
4.5 | 0.5804 | 0.00754 | -0.0189 | 76.9761
5 | 0.6355 | 0.00786 | -0.0189 | 80.8524
5.5 | 0.6904 | 0.00812 | -0.019 | 85.0246
6 | 0.7441 | 0.00853 | -0.0189 | 87.2333
6.5 | 0.7979 | 0.00881 | -0.0187 | 90.5675
7 | 0.8498 | 0.0092 | -0.0182 | 92.3696
7.5 | 0.8983 | 0.0096 | -0.017 | 93.5729
8 | 0.9548 | 0.01002 | -0.0176 | 95.2894
8.5 | 1.0063 | 0.01063 | -0.0173 | 94.666
9 | 1.0561 | 0.0114 | -0.0168 | 92.6404
9.5 | 1.107 | 0.01195 | -0.0164 | 92.636
10 | 1.1565 | 0.01259 | -0.0159 | 91.8586
10.5 | 1.204 | 0.01337 | -0.0151 | 90.0524
11 | 1.2447 | 0.0148 | -0.0133 | 84.1014
11.5 | 1.2905 | 0.01556 | -0.0124 | 82.937
12 | 1.3346 | 0.01637 | -0.0112 | 81.5272
12.5 | 1.3751 | 0.01737 | -0.0096 | 79.1652
13 | 1.4119 | 0.01848 | -0.0075 | 76.4015
13.5 | 1.4393 | 0.01965 | -0.0039 | 73.2468
14 | 1.4594 | 0.02108 | 0.0003 | 69.2315
14.5 | 1.4772 | 0.02297 | 0.0039 | 64.31
15 | 1.4805 | 0.02617 | 0.0079 | 56.5724
15.5 | 1.4781 | 0.03021 | 0.0111 | 48.9275
16 | 1.4968 | 0.03275 | 0.0123 | 45.7038
16.5 | 1.5011 | 0.03687 | 0.0135 | 40.7133
17 | 1.5089 | 0.04094 | 0.0138 | 36.8564
17.5 | 1.4986 | 0.04738 | 0.0131 | 31.6294
18 | 1.4968 | 0.05344 | 0.0116 | 28.009
18.5 | 1.4659 | 0.06434 | 0.0073 | 22.7836
19 | 1.4505 | 0.07404 | 0.0024 | 19.5908
19.5 | 1.3961 | 0.09208 | -0.0081 | 15.1618

## 59. Re 3M Mach 0.10 (1)
BIGFOIL.COM POLAR EXPORT
NACA64-111 a=0.6
NACA64-111 a=0.6 |  |  |  | Cl Max: | 0.989 | at alpha= | 10 | deg
JavaFoil+Calcfoil stall+Eppler ext transition |  |  |  | L/D Max: | 95.699 | at alpha= | 7 | deg
Re: | 3000000 |  |  | Cd Min: | 0.00513 | at alpha= | -1.5 | deg
Mach: | 0.1 |  |  | Cl=0 at alpha= | -0.68644 | deg
|  |  |  | @ Cl=0.1, Cd= | 0.005187
|  |  |  | @ Cl=0.4, Cd= | 0.0052903
|  |  |  | @ Cl=0.6, Cd= | 0.0080382
alpha (deg) | Cl | Cd | Cm | Cl/Cd
-15 | -0.603 | 0.11249 | 0 | -5.361
-14.5 | -0.624 | 0.10782 | 0 | -5.789
-14 | -0.645 | 0.10198 | -0.001 | -6.32
-13.5 | -0.663 | 0.09468 | -0.001 | -7
-13 | -0.679 | 0.0894 | -0.001 | -7.593
-12.5 | -0.692 | 0.08329 | -0.001 | -8.307
-12 | -0.702 | 0.07786 | -0.002 | -9.013
-11.5 | -0.709 | 0.07273 | -0.002 | -9.743
-11 | -0.714 | 0.06593 | -0.002 | -10.828
-10.5 | -0.716 | 0.05946 | -0.003 | -12.039
-10 | -0.849 | 0.01307 | -0.005 | -64.919
-9.5 | -0.848 | 0.01178 | -0.005 | -72.03
-9 | -0.832 | 0.01138 | -0.006 | -73.155
-8.5 | -0.807 | 0.01071 | -0.006 | -75.315
-8 | -0.776 | 0.01029 | -0.007 | -75.399
-7.5 | -0.739 | 0.00979 | -0.007 | -75.498
-7 | -0.699 | 0.0094 | -0.008 | -74.33
-6.5 | -0.653 | 0.00907 | -0.008 | -72.019
-6 | -0.604 | 0.00877 | -0.009 | -68.9
-5.5 | -0.553 | 0.00846 | -0.009 | -65.309
-5 | -0.499 | 0.00819 | -0.01 | -60.951
-4.5 | -0.445 | 0.00791 | -0.01 | -56.188
-4 | -0.389 | 0.00773 | -0.011 | -50.257
-3.5 | -0.331 | 0.00755 | -0.011 | -43.905
-3 | -0.274 | 0.00741 | -0.012 | -36.935
-2.5 | -0.215 | 0.00721 | -0.012 | -29.825
-2 | -0.156 | 0.00515 | -0.013 | -30.289
-1.5 | -0.097 | 0.00513 | -0.013 | -18.892
-1 | -0.037 | 0.00514 | -0.014 | -7.285
-0.5 | 0.022 | 0.00517 | -0.015 | 4.254
0 | 0.082 | 0.00519 | -0.015 | 15.721
0.5 | 0.141 | 0.00518 | -0.016 | 27.221
1 | 0.201 | 0.00518 | -0.016 | 38.691
1.5 | 0.26 | 0.00525 | -0.017 | 49.503
2 | 0.319 | 0.00524 | -0.017 | 60.808
2.5 | 0.378 | 0.00526 | -0.018 | 71.806
3 | 0.436 | 0.00534 | -0.018 | 81.683
3.5 | 0.493 | 0.00758 | -0.019 | 65.017
4 | 0.55 | 0.00782 | -0.019 | 70.239
4.5 | 0.605 | 0.00806 | -0.02 | 75.119
5 | 0.659 | 0.00832 | -0.02 | 79.303
5.5 | 0.712 | 0.00859 | -0.021 | 82.923
6 | 0.762 | 0.00883 | -0.021 | 86.267
6.5 | 0.808 | 0.00858 | -0.022 | 94.166
7 | 0.85 | 0.00888 | -0.022 | 95.699
7.5 | 0.888 | 0.01053 | -0.023 | 84.303
8 | 0.92 | 0.01091 | -0.023 | 84.388
8.5 | 0.947 | 0.01148 | -0.023 | 82.484
9 | 0.968 | 0.0121 | -0.024 | 79.99
9.5 | 0.982 | 0.01288 | -0.024 | 76.24
10 | 0.989 | 0.01368 | -0.025 | 72.321
10.5 | 0.989 | 0.01471 | -0.025 | 67.225
11 | 0.97 | 0.01765 | -0.025 | 54.947
11.5 | 0.826 | 0.06562 | -0.017 | 12.582
12 | 0.808 | 0.07488 | -0.015 | 10.79
12.5 | 0.792 | 0.0819 | -0.014 | 9.667
13 | 0.776 | 0.08712 | -0.014 | 8.904
13.5 | 0.756 | 0.09277 | -0.014 | 8.152
14 | 0.735 | 0.10081 | -0.014 | 7.287
14.5 | 0.711 | 0.10673 | -0.013 | 6.662
15 | 0.684 | 0.11348 | -0.014 | 6.024

## 60. Re 3M Mach 0.10 (2)
BIGFOIL.COM POLAR EXPORT
NACA64-111 a=0.6
NACA64-111 a=0.6 |  |  |  | Cl Max: | 1.4752 | at alpha= | 16 | deg
XFOIL ncrit=9 |  |  |  | L/D Max: | 94.9407 | at alpha= | 8 | deg
Re: | 3000000 |  |  | Cd Min: | 0.23262 | at alpha= | -19 | deg
Mach: | 0.1 |  |  | Cl=0 at alpha= | -0.69654 | deg
|  |  |  | @ Cl=0.1, Cd= | 0.0041267
|  |  |  | @ Cl=0.4, Cd= | 0.0055372
|  |  |  | @ Cl=0.6, Cd= | 0.0076661
alpha (deg) | Cl | Cd | Cm | Cl/Cd
-19 | -0.7803 | 0.23262 | 0.0661 | -3.3544
-18.5 | -0.7633 | 0.22607 | 0.0618 | -3.3764
-17.5 | -1.228 | 0.07569 | -0.0193 | -16.2241
-17 | -1.3021 | 0.05551 | -0.0324 | -23.457
-16.5 | -1.3243 | 0.04623 | -0.0369 | -28.6459
-16 | -1.3405 | 0.03885 | -0.0392 | -34.5045
-15.5 | -1.3492 | 0.03328 | -0.0392 | -40.5409
-15 | -1.3466 | 0.02948 | -0.0377 | -45.6784
-14.5 | -1.3505 | 0.02589 | -0.034 | -52.163
-14 | -1.3642 | 0.02238 | -0.0266 | -60.9562
-13.5 | -1.3377 | 0.02028 | -0.0236 | -65.9615
-13 | -1.2986 | 0.01898 | -0.0219 | -68.4194
-12.5 | -1.256 | 0.01784 | -0.0205 | -70.4036
-12 | -1.2118 | 0.01669 | -0.0193 | -72.6064
-11.5 | -1.1649 | 0.01571 | -0.0184 | -74.1502
-11 | -1.1164 | 0.01481 | -0.0177 | -75.3815
-10.5 | -1.0648 | 0.01393 | -0.0175 | -76.4393
-10 | -1.0243 | 0.01258 | -0.0151 | -81.4229
-9.5 | -0.9744 | 0.01192 | -0.0143 | -81.745
-9 | -0.9223 | 0.0114 | -0.0139 | -80.9035
-8.5 | -0.8694 | 0.01087 | -0.0135 | -79.9816
-8 | -0.8153 | 0.01047 | -0.0134 | -77.8701
-7.5 | -0.7637 | 0.00956 | -0.0129 | -79.8849
-7 | -0.7091 | 0.00911 | -0.0128 | -77.8375
-6.5 | -0.6537 | 0.00876 | -0.0129 | -74.6233
-6 | -0.5984 | 0.00832 | -0.0129 | -71.9231
-5.5 | -0.5427 | 0.00792 | -0.013 | -68.5227
-5 | -0.4862 | 0.00766 | -0.0132 | -63.4726
-4.5 | -0.4299 | 0.00732 | -0.0134 | -58.7295
-4 | -0.373 | 0.0071 | -0.0136 | -52.5352
-3.5 | -0.3161 | 0.00683 | -0.0139 | -46.2811
-3 | -0.2592 | 0.00652 | -0.0142 | -39.7546
-2.5 | -0.2032 | 0.006 | -0.0145 | -33.8667
-2 | -0.1482 | 0.00519 | -0.0149 | -28.5549
-1.5 | -0.0928 | 0.00448 | -0.0153 | -20.7143
-0.5 | 0.0227 | 0.00418 | -0.0161 | 5.4306
0 | 0.0807 | 0.00413 | -0.0166 | 19.54
0.5 | 0.1387 | 0.00412 | -0.0171 | 33.665
1 | 0.1966 | 0.00418 | -0.0175 | 47.0335
1.5 | 0.2543 | 0.0043 | -0.0179 | 59.1395
2.5 | 0.3678 | 0.00486 | -0.0186 | 75.679
3 | 0.4201 | 0.00596 | -0.0187 | 70.4866
3.5 | 0.4736 | 0.00673 | -0.0187 | 70.3715
4 | 0.5284 | 0.00724 | -0.0188 | 72.9834
4.5 | 0.5839 | 0.00757 | -0.0189 | 77.1334
5 | 0.6392 | 0.0079 | -0.0189 | 80.9114
5.5 | 0.6946 | 0.00816 | -0.0189 | 85.1225
6 | 0.7488 | 0.00856 | -0.0188 | 87.4766
6.5 | 0.8029 | 0.00886 | -0.0186 | 90.6208
7 | 0.8548 | 0.00931 | -0.0179 | 91.8153
7.5 | 0.9042 | 0.00968 | -0.0167 | 93.4091
8 | 0.9608 | 0.01012 | -0.0172 | 94.9407
8.5 | 1.012 | 0.01085 | -0.0167 | 93.2719
9 | 1.0628 | 0.01154 | -0.0161 | 92.0971
9.5 | 1.1138 | 0.01214 | -0.0156 | 91.7463
10 | 1.1633 | 0.01283 | -0.0149 | 90.6703
10.5 | 1.21 | 0.01376 | -0.0138 | 87.936
11 | 1.2517 | 0.01512 | -0.012 | 82.7844
11.5 | 1.2971 | 0.01597 | -0.0108 | 81.221
12 | 1.34 | 0.01691 | -0.0092 | 79.2431
12.5 | 1.3789 | 0.01804 | -0.0072 | 76.4357
13 | 1.4117 | 0.01927 | -0.0043 | 73.259
13.5 | 1.4324 | 0.02065 | 0.0004 | 69.3656
14 | 1.4503 | 0.02249 | 0.0044 | 64.4864
14.5 | 1.4543 | 0.02564 | 0.0087 | 56.72
15 | 1.4491 | 0.02993 | 0.0123 | 48.4163
15.5 | 1.4601 | 0.03322 | 0.014 | 43.9524
16 | 1.4752 | 0.03638 | 0.015 | 40.5498
16.5 | 1.4714 | 0.04175 | 0.0154 | 35.2431
17 | 1.472 | 0.0471 | 0.0149 | 31.2527
17.5 | 1.4475 | 0.05619 | 0.0122 | 25.7608
18 | 1.4344 | 0.06488 | 0.0085 | 22.1085
18.5 | 1.3744 | 0.08266 | -0.0014 | 16.6271
19 | 1.3111 | 0.10443 | -0.0151 | 12.5548

## 61. Re 3M Mach 0.25 (1)
BIGFOIL.COM POLAR EXPORT
NACA64-111 a=0.6
NACA64-111 a=0.6 |  |  |  | Cl Max: | 0.941 | at alpha= | 9 | deg
JavaFoil+Calcfoil stall+Eppler ext transition |  |  |  | L/D Max: | 92.203 | at alpha= | 6.5 | deg
Re: | 3000000 |  |  | Cd Min: | 0.00509 | at alpha= | 3 | deg
Mach: | 0.25 |  |  | Cl=0 at alpha= | -0.68548 | deg
|  |  |  | @ Cl=0.1, Cd= | 0.0051953
|  |  |  | @ Cl=0.4, Cd= | 0.005274
|  |  |  | @ Cl=0.6, Cd= | 0.10726
alpha (deg) | Cl | Cd | Cm | Cl/Cd
-13.5 | -0.419 | 0.10205 | -0.001 | -4.11
-13 | -0.47 | 0.09408 | -0.001 | -5.001
-12.5 | -0.516 | 0.08967 | -0.001 | -5.758
-12 | -0.557 | 0.08566 | -0.001 | -6.499
-11.5 | -0.591 | 0.07895 | -0.002 | -7.489
-11 | -0.619 | 0.07364 | -0.002 | -8.401
-10.5 | -0.638 | 0.06814 | -0.002 | -9.371
-10 | -0.652 | 0.06226 | -0.003 | -10.468
-9.5 | -0.66 | 0.05584 | -0.003 | -11.822
-9 | -0.794 | 0.01232 | -0.006 | -64.418
-8.5 | -0.795 | 0.01137 | -0.007 | -69.863
-8 | -0.773 | 0.01077 | -0.007 | -71.77
-7.5 | -0.743 | 0.01022 | -0.008 | -72.747
-7 | -0.707 | 0.00978 | -0.008 | -72.33
-6.5 | -0.664 | 0.00937 | -0.009 | -70.885
-6 | -0.616 | 0.00899 | -0.009 | -68.486
-5.5 | -0.565 | 0.00865 | -0.01 | -65.319
-5 | -0.511 | 0.00832 | -0.01 | -61.444
-4.5 | -0.456 | 0.00807 | -0.011 | -56.455
-4 | -0.399 | 0.00786 | -0.011 | -50.738
-3.5 | -0.34 | 0.00763 | -0.012 | -44.609
-3 | -0.281 | 0.00747 | -0.012 | -37.627
-2.5 | -0.221 | 0.00725 | -0.013 | -30.451
-2 | -0.16 | 0.00518 | -0.013 | -30.957
-1.5 | -0.099 | 0.00514 | -0.014 | -19.373
-1 | -0.039 | 0.00518 | -0.014 | -7.437
-0.5 | 0.023 | 0.0052 | -0.015 | 4.346
0 | 0.084 | 0.00519 | -0.015 | 16.161
0.5 | 0.145 | 0.00521 | -0.016 | 27.851
1 | 0.206 | 0.00526 | -0.016 | 39.219
1.5 | 0.267 | 0.00526 | -0.017 | 50.682
2 | 0.327 | 0.00525 | -0.018 | 62.404
2.5 | 0.388 | 0.00532 | -0.018 | 72.903
3 | 0.448 | 0.00509 | -0.019 | 87.894
3.5 | 0.506 | 0.00777 | -0.019 | 65.112
4 | 0.564 | 0.00793 | -0.02 | 71.08
4.5 | 0.621 | 0.0082 | -0.02 | 75.654
5 | 0.676 | 0.00853 | -0.021 | 79.166
5.5 | 0.729 | 0.00882 | -0.021 | 82.639
6 | 0.778 | 0.00853 | -0.022 | 91.229
6.5 | 0.822 | 0.00891 | -0.022 | 92.203
7 | 0.861 | 0.0105 | -0.023 | 81.948
7.5 | 0.893 | 0.01091 | -0.023 | 81.859
8 | 0.918 | 0.0115 | -0.024 | 79.803
8.5 | 0.934 | 0.01219 | -0.024 | 76.613
9 | 0.941 | 0.01299 | -0.024 | 72.397
9.5 | 0.936 | 0.01401 | -0.025 | 66.843
10 | 0.914 | 0.01609 | -0.025 | 56.798
10.5 | 0.753 | 0.06439 | -0.015 | 11.688
11 | 0.726 | 0.07103 | -0.013 | 10.222
11.5 | 0.695 | 0.07716 | -0.013 | 9.003
12 | 0.657 | 0.0832 | -0.013 | 7.896
12.5 | 0.613 | 0.08915 | -0.013 | 6.875
13 | 0.563 | 0.09542 | -0.013 | 5.904
13.5 | 0.509 | 0.09937 | -0.013 | 5.122
14 | 0.45 | 0.10726 | -0.014 | 4.195

## 62. Re 3M Mach 0.25 (2)
BIGFOIL.COM POLAR EXPORT
NACA64-111 a=0.6
NACA64-111 a=0.6 |  |  |  | Cl Max: | 1.3271 | at alpha= | 13 | deg
XFOIL ncrit=9 |  |  |  | L/D Max: | 91.7451 | at alpha= | 7.5 | deg
Re: | 3000000 |  |  | Cd Min: | 0.22422 | at alpha= | 18 | deg
Mach: | 0.25 |  |  | Cl=0 at alpha= | -0.69426 | deg
|  |  |  | @ Cl=0.1, Cd= | 0.0041628
|  |  |  | @ Cl=0.4, Cd= | 0.0054703
|  |  |  | @ Cl=0.6, Cd= | 0.0077034
alpha (deg) | Cl | Cd | Cm | Cl/Cd
-16.5 | -0.7169 | 0.19543 | 0.0459 | -3.6683
-16 | -0.7031 | 0.18662 | 0.0411 | -3.7675
-15.5 | -0.6954 | 0.17551 | 0.0357 | -3.9622
-15 | -0.6954 | 0.16235 | 0.0293 | -4.2833
-14 | -0.9349 | 0.0603 | -0.0225 | -15.5041
-13.5 | -0.9957 | 0.04001 | -0.0339 | -24.8863
-13 | -1.0409 | 0.02723 | -0.0393 | -38.2262
-12.5 | -1.0862 | 0.0184 | -0.0406 | -59.0326
-12 | -1.1059 | 0.01436 | -0.0376 | -77.0125
-11.5 | -1.1176 | 0.01135 | -0.0314 | -98.467
-11 | -1.0952 | 0.0084 | -0.0283 | -130.381
-10 | -1.0315 | 0.00527 | -0.0208 | -195.7306
-9.5 | -0.9895 | 0.00394 | -0.0186 | -251.1421
-9 | -0.941 | 0.00317 | -0.0171 | -296.8454
-8.5 | -0.8877 | 0.00277 | -0.0161 | -320.4693
-8 | -0.8346 | 0.00238 | -0.0152 | -350.6723
-7.5 | -0.7791 | 0.00214 | -0.0146 | -364.0654
-7 | -0.7265 | 0.00175 | -0.0139 | -415.1429
-6.5 | -0.6698 | 0.00161 | -0.0136 | -416.0248
-6 | -0.6129 | 0.00149 | -0.0134 | -411.3423
-5.5 | -0.5564 | 0.00133 | -0.0132 | -418.3459
-5 | -0.4987 | 0.00125 | -0.0133 | -398.96
-4.5 | -0.4408 | 0.00118 | -0.0133 | -373.5593
-4 | -0.3828 | 0.00112 | -0.0135 | -341.7857
-3.5 | -0.3245 | 0.00106 | -0.0137 | -306.1321
-3 | -0.2661 | 0.00101 | -0.014 | -263.4653
-2.5 | -0.2086 | 0.00092 | -0.0143 | -226.7391
-2 | -0.152 | 0.00079 | -0.0148 | -192.4051
-1.5 | -0.0953 | 0.00066 | -0.0154 | -144.3939
-1 | -0.0362 | 0.00063 | -0.0158 | -57.4603
-0.5 | 0.023 | 0.00061 | -0.0163 | 37.7049
0 | 0.0834 | 0.00416 | -0.0171 | 20.0481
0.5 | 0.1433 | 0.00417 | -0.0176 | 34.3645
1 | 0.2032 | 0.00422 | -0.018 | 48.1517
1.5 | 0.2626 | 0.00436 | -0.0184 | 60.2294
2 | 0.3217 | 0.00456 | -0.0188 | 70.5482
2.5 | 0.3793 | 0.00503 | -0.0191 | 75.4076
3 | 0.4329 | 0.00617 | -0.019 | 70.1621
3.5 | 0.4883 | 0.00694 | -0.0189 | 70.3602
4 | 0.5452 | 0.0074 | -0.0189 | 73.6757
4.5 | 0.603 | 0.00772 | -0.0189 | 78.1088
5 | 0.6605 | 0.00805 | -0.0187 | 82.0497
5.5 | 0.7177 | 0.0084 | -0.0185 | 85.4405
6 | 0.7742 | 0.0088 | -0.0181 | 87.9773
6.5 | 0.8301 | 0.00921 | -0.0175 | 90.1303
7 | 0.8839 | 0.00975 | -0.0164 | 90.6564
7.5 | 0.9358 | 0.0102 | -0.0149 | 91.7451
8 | 0.9922 | 0.01092 | -0.0144 | 90.8608
8.5 | 1.0446 | 0.0118 | -0.0131 | 88.5254
9 | 1.097 | 0.01263 | -0.0118 | 86.8567
9.5 | 1.148 | 0.01353 | -0.0103 | 84.8485
10 | 1.1893 | 0.01531 | -0.0075 | 77.6813
10.5 | 1.2345 | 0.01657 | -0.0051 | 74.5021
11 | 1.2722 | 0.01833 | -0.0019 | 69.4053
11.5 | 1.2978 | 0.02047 | 0.0029 | 63.4001
12 | 1.3127 | 0.02266 | 0.0087 | 57.9303
12.5 | 1.3254 | 0.02541 | 0.0134 | 52.1606
13 | 1.3271 | 0.02937 | 0.0174 | 45.1856
13.5 | 1.316 | 0.03489 | 0.0202 | 37.7185
14 | 1.2912 | 0.04249 | 0.0207 | 30.3883
14.5 | 1.2401 | 0.05447 | 0.0172 | 22.7667
15 | 1.1982 | 0.06775 | 0.0101 | 17.6856
15.5 | 1.1753 | 0.08052 | 0.0021 | 14.5964
16 | 1.1229 | 0.10242 | -0.0124 | 10.9637
17.5 | 0.8445 | 0.21422 | -0.0748 | 3.9422
18 | 0.8566 | 0.22422 | -0.0801 | 3.8204

## 63. Re 3M Mach 0.50 (1)
BIGFOIL.COM POLAR EXPORT
NACA64-111 a=0.6
NACA64-111 a=0.6 |  |  |  | Cl Max: | 1.099 | at alpha= | 20 | deg
JavaFoil+Calcfoil stall+Eppler ext transition |  |  |  | L/D Max: | 82.993 | at alpha= | 2.5 | deg
Re: | 3000000 |  |  | Cd Min: | 0.00515 | at alpha= | 1.5 | deg
Mach: | 0.5 |  |  | Cl=0 at alpha= | -0.68382 | deg
|  |  |  | @ Cl=0.1, Cd= | 0.00536
|  |  |  | @ Cl=0.4, Cd= | 0.0051957
|  |  |  | @ Cl=0.6, Cd= | 0.0082763
alpha (deg) | Cl | Cd | Cm | Cl/Cd
-20 | -1.042 | 0.16997 | 0.002 | -6.128
-19.5 | -1.015 | 0.1635 | 0.002 | -6.208
-19 | -0.989 | 0.15822 | 0.002 | -6.249
-18.5 | -0.964 | 0.15787 | 0.002 | -6.109
-18 | -0.936 | 0.14961 | 0.001 | -6.255
-17.5 | -0.908 | 0.14695 | 0.001 | -6.18
-17 | -0.881 | 0.13939 | 0.001 | -6.323
-16.5 | -0.855 | 0.13657 | 0.001 | -6.259
-16 | -0.83 | 0.133 | 0 | -6.238
-15.5 | -0.801 | 0.12477 | 0 | -6.419
-15 | -0.774 | 0.11802 | 0 | -6.556
-14.5 | -0.747 | 0.11446 | -0.001 | -6.528
-14 | -0.721 | 0.11277 | -0.001 | -6.391
-13.5 | -0.694 | 0.10946 | -0.001 | -6.343
-13 | -0.666 | 0.10311 | -0.001 | -6.458
-12.5 | -0.639 | 0.10007 | -0.001 | -6.387
-12 | -0.612 | 0.09662 | -0.002 | -6.339
-11.5 | -0.586 | 0.09332 | -0.002 | -6.277
-11 | -0.559 | 0.09043 | -0.002 | -6.181
-10.5 | -0.532 | 0.08051 | -0.002 | -6.602
-10 | -0.505 | 0.06933 | -0.003 | -7.281
-9.5 | -0.478 | 0.06312 | -0.003 | -7.574
-9 | -0.451 | 0.05772 | -0.003 | -7.816
-8.5 | -0.425 | 0.05361 | -0.004 | -7.919
-8 | -0.396 | 0.05851 | -0.003 | -6.772
-7.5 | -0.37 | 0.05117 | -0.004 | -7.224
-7 | -0.343 | 0.04612 | -0.004 | -7.44
-6.5 | -0.505 | 0.04431 | -0.004 | -11.396
-6 | -0.63 | 0.01042 | -0.01 | -60.475
-5.5 | -0.6 | 0.00985 | -0.011 | -60.894
-5 | -0.554 | 0.00927 | -0.011 | -59.746
-4.5 | -0.5 | 0.00884 | -0.012 | -56.566
-4 | -0.441 | 0.00845 | -0.013 | -52.12
-3.5 | -0.378 | 0.00813 | -0.013 | -46.497
-3 | -0.313 | 0.00791 | -0.014 | -39.582
-2.5 | -0.246 | 0.00767 | -0.014 | -32.151
-2 | -0.179 | 0.00532 | -0.015 | -33.68
-1.5 | -0.111 | 0.0053 | -0.015 | -20.968
-1 | -0.043 | 0.00528 | -0.016 | -8.148
-0.5 | 0.025 | 0.00531 | -0.017 | 4.756
0 | 0.094 | 0.00536 | -0.017 | 17.472
0.5 | 0.162 | 0.00536 | -0.018 | 30.219
1 | 0.23 | 0.0054 | -0.018 | 42.716
1.5 | 0.298 | 0.00515 | -0.019 | 57.82
2 | 0.365 | 0.00518 | -0.02 | 70.569
2.5 | 0.432 | 0.00521 | -0.02 | 82.993
3 | 0.498 | 0.00799 | -0.021 | 62.382
3.5 | 0.563 | 0.00833 | -0.021 | 67.554
4 | 0.625 | 0.00824 | -0.022 | 75.846
4.5 | 0.684 | 0.0086 | -0.022 | 79.534
5 | 0.738 | 0.01001 | -0.023 | 73.762
5.5 | 0.785 | 0.01076 | -0.024 | 72.928
6 | 0.814 | 0.01146 | -0.024 | 71.03
6.5 | 0.808 | 0.01228 | -0.025 | 65.777
7 | 0.542 | 0.04892 | -0.011 | 11.077
7.5 | 0.443 | 0.04777 | -0.014 | 9.278
8 | 0.467 | 0.05437 | -0.012 | 8.588
8.5 | 0.493 | 0.06166 | -0.012 | 7.998
9 | 0.522 | 0.05632 | -0.014 | 9.263
9.5 | 0.547 | 0.06134 | -0.014 | 8.925
10 | 0.574 | 0.06719 | -0.014 | 8.536
10.5 | 0.599 | 0.07621 | -0.014 | 7.863
11 | 0.626 | 0.08825 | -0.014 | 7.092
11.5 | 0.652 | 0.09403 | -0.015 | 6.938
12 | 0.678 | 0.09732 | -0.015 | 6.971
12.5 | 0.704 | 0.10074 | -0.015 | 6.993
13 | 0.731 | 0.10288 | -0.016 | 7.103
13.5 | 0.758 | 0.10898 | -0.017 | 6.956
14 | 0.784 | 0.1127 | -0.017 | 6.956
14.5 | 0.81 | 0.11734 | -0.017 | 6.9
15 | 0.836 | 0.12332 | -0.018 | 6.777
15.5 | 0.864 | 0.1275 | -0.019 | 6.778
16 | 0.889 | 0.1318 | -0.019 | 6.742
16.5 | 0.914 | 0.13664 | -0.019 | 6.692
17 | 0.94 | 0.1405 | -0.02 | 6.693
17.5 | 0.969 | 0.14605 | -0.021 | 6.632
18 | 0.993 | 0.14829 | -0.021 | 6.698
18.5 | 1.019 | 0.15296 | -0.021 | 6.66
19 | 1.044 | 0.15761 | -0.022 | 6.626
19.5 | 1.07 | 0.16532 | -0.022 | 6.473
20 | 1.099 | 0.17006 | -0.024 | 6.463

## 64. Re 3M Mach 0.50 (2)
BIGFOIL.COM POLAR EXPORT
NACA64-111 a=0.6
NACA64-111 a=0.6 |  |  |  | Cl Max: | 1.0073 | at alpha= | 20 | deg
XFOIL ncrit=9 |  |  |  | L/D Max: | 83.8912 | at alpha= | 5.5 | deg
Re: | 3000000 |  |  | Cd Min: | 0.28829 | at alpha= | 20 | deg
Mach: | 0.5 |  |  | Cl=0 at alpha= | -0.69779 | deg
|  |  |  | @ Cl=0.1, Cd= | 0.0043314
|  |  |  | @ Cl=0.4, Cd= | 0.0053936
|  |  |  | @ Cl=0.6, Cd= | 0.0079374
alpha (deg) | Cl | Cd | Cm | Cl/Cd
-20 | -0.9064 | 0.27904 | 0.0966 | -3.2483
-19.5 | -0.8844 | 0.27009 | 0.091 | -3.2745
-19 | -0.8635 | 0.26133 | 0.0855 | -3.3043
-18.5 | -0.8408 | 0.25372 | 0.0803 | -3.3139
-18 | -0.818 | 0.24423 | 0.0748 | -3.3493
-17.5 | -0.7965 | 0.23513 | 0.0694 | -3.3875
-17 | -0.7756 | 0.22686 | 0.0642 | -3.4188
-16.5 | -0.755 | 0.21763 | 0.0589 | -3.4692
-16 | -0.7353 | 0.20799 | 0.0535 | -3.5353
-15.5 | -0.7161 | 0.19839 | 0.0482 | -3.6096
-15 | -0.698 | 0.18842 | 0.0427 | -3.7045
-14.5 | -0.6803 | 0.17872 | 0.0375 | -3.8065
-14 | -0.666 | 0.16868 | 0.0319 | -3.9483
-13.5 | -0.6476 | 0.16046 | 0.0271 | -4.0359
-13 | -0.6316 | 0.15141 | 0.022 | -4.1715
-12.5 | -0.6211 | 0.14113 | 0.0165 | -4.4009
-12 | -0.6138 | 0.13032 | 0.0107 | -4.7099
-11.5 | -0.611 | 0.11902 | 0.0047 | -5.1336
-11 | -0.6101 | 0.1081 | -0.0014 | -5.6438
-10.5 | -0.6142 | 0.09693 | -0.0081 | -6.3365
-10 | -0.6176 | 0.08629 | -0.0146 | -7.1573
-8.5 | -0.6808 | 0.04671 | -0.0452 | -14.575
-8 | -0.7178 | 0.03889 | -0.0461 | -18.4572
-7.5 | -0.7492 | 0.03256 | -0.0406 | -23.0098
-7 | -0.76 | 0.02416 | -0.0357 | -31.457
-6.5 | -0.7499 | 0.01559 | -0.0303 | -48.1013
-6 | -0.6992 | 0.01218 | -0.0264 | -57.4056
-5.5 | -0.6404 | 0.0102 | -0.0232 | -62.7843
-5 | -0.5766 | 0.00897 | -0.021 | -64.2809
-4.5 | -0.509 | 0.00828 | -0.0197 | -61.4734
-4 | -0.4406 | 0.00779 | -0.0188 | -56.5597
-3.5 | -0.3724 | 0.00735 | -0.0183 | -50.6667
-3 | -0.3041 | 0.00702 | -0.018 | -43.3191
-2.5 | -0.2362 | 0.00671 | -0.0179 | -35.2012
-2 | -0.1709 | 0.00601 | -0.0179 | -28.4359
-1.5 | -0.1087 | 0.00478 | -0.018 | -22.7406
-1 | -0.0411 | 0.00452 | -0.0184 | -9.0929
-0.5 | 0.0269 | 0.00439 | -0.0189 | 6.1276
0 | 0.0953 | 0.00433 | -0.0194 | 22.0092
0.5 | 0.1638 | 0.00435 | -0.0199 | 37.6552
1 | 0.2323 | 0.00441 | -0.0204 | 52.6757
1.5 | 0.3002 | 0.00457 | -0.0207 | 65.6893
2 | 0.3678 | 0.0048 | -0.021 | 76.625
3 | 0.4893 | 0.00704 | -0.02 | 69.5028
3.5 | 0.5536 | 0.00768 | -0.0194 | 72.0833
4 | 0.6203 | 0.00805 | -0.0187 | 77.0559
4.5 | 0.6868 | 0.0085 | -0.0177 | 80.8
5 | 0.7518 | 0.00913 | -0.0161 | 82.3439
5.5 | 0.8171 | 0.00974 | -0.0142 | 83.8912
6 | 0.8765 | 0.01085 | -0.0111 | 80.7834
6.5 | 0.9285 | 0.01245 | -0.0065 | 74.5783
7 | 0.9676 | 0.01505 | -0.0003 | 64.2924
8 | 0.969 | 0.02718 | 0.0157 | 35.6512
8.5 | 0.9372 | 0.034 | 0.0219 | 27.5647
9 | 0.903 | 0.04213 | 0.0232 | 21.4337
9.5 | 0.8688 | 0.05195 | 0.02 | 16.7238
10 | 0.8364 | 0.06398 | 0.0124 | 13.0728
10.5 | 0.8093 | 0.07911 | 0.0011 | 10.2301
11 | 0.7881 | 0.09606 | -0.0103 | 8.2042
11.5 | 0.7734 | 0.11009 | -0.019 | 7.0252
12 | 0.7727 | 0.12151 | -0.0258 | 6.3591
12.5 | 0.7671 | 0.13478 | -0.0337 | 5.6915
13 | 0.7671 | 0.14759 | -0.0409 | 5.1975
13.5 | 0.772 | 0.15996 | -0.0476 | 4.8262
14 | 0.7819 | 0.17134 | -0.0539 | 4.5634
14.5 | 0.7968 | 0.18144 | -0.0596 | 4.3915
15 | 0.8129 | 0.19132 | -0.0652 | 4.2489
15.5 | 0.8306 | 0.20045 | -0.0707 | 4.1437
16 | 0.8467 | 0.21118 | -0.0766 | 4.0094
16.5 | 0.8646 | 0.22158 | -0.0823 | 3.902
17 | 0.8834 | 0.23182 | -0.088 | 3.8107
17.5 | 0.9033 | 0.24168 | -0.0936 | 3.7376
18 | 0.9232 | 0.25162 | -0.0992 | 3.669
18.5 | 0.944 | 0.26017 | -0.1046 | 3.6284
19 | 0.9649 | 0.26955 | -0.1102 | 3.5797
19.5 | 0.9859 | 0.27882 | -0.1158 | 3.536
20 | 1.0073 | 0.28829 | -0.1215 | 3.4941

## 65. Re 4M Mach 0.00 (1)
BIGFOIL.COM POLAR EXPORT
NACA64-111 a=0.6
NACA64-111 a=0.6 |  |  |  | Cl Max: | 1.004 | at alpha= | 10.5 | deg
JavaFoil+Calcfoil stall+Eppler ext transition |  |  |  | L/D Max: | 101.492 | at alpha= | 7.5 | deg
Re: | 4000000 |  |  | Cd Min: | 0.00498 | at alpha= | -2.5 | deg
Mach: | 0 |  |  | Cl=0 at alpha= | -0.68644 | deg
|  |  |  | @ Cl=0.1, Cd= | 0.0050164
|  |  |  | @ Cl=0.4, Cd= | 0.005139
|  |  |  | @ Cl=0.6, Cd= | 0.0076646
alpha (deg) | Cl | Cd | Cm | Cl/Cd
-15.5 | -0.622 | 0.1159 | 0 | -5.363
-15 | -0.641 | 0.11063 | 0 | -5.793
-14.5 | -0.659 | 0.10264 | 0 | -6.424
-14 | -0.676 | 0.09597 | -0.001 | -7.046
-13.5 | -0.691 | 0.09076 | -0.001 | -7.611
-13 | -0.704 | 0.08501 | -0.001 | -8.277
-12.5 | -0.715 | 0.07893 | -0.001 | -9.055
-12 | -0.722 | 0.07314 | -0.002 | -9.878
-11.5 | -0.726 | 0.06842 | -0.002 | -10.618
-11 | -0.823 | 0.02258 | -0.004 | -36.448
-10.5 | -0.87 | 0.01272 | -0.004 | -68.422
-10 | -0.868 | 0.01172 | -0.005 | -74.065
-9.5 | -0.857 | 0.01119 | -0.005 | -76.56
-9 | -0.835 | 0.01059 | -0.006 | -78.823
-8.5 | -0.807 | 0.01013 | -0.006 | -79.705
-8 | -0.775 | 0.00968 | -0.007 | -80.039
-7.5 | -0.738 | 0.00931 | -0.007 | -79.276
-7 | -0.697 | 0.00895 | -0.008 | -77.879
-6.5 | -0.651 | 0.00861 | -0.008 | -75.617
-6 | -0.602 | 0.00836 | -0.009 | -72.011
-5.5 | -0.55 | 0.00807 | -0.009 | -68.172
-5 | -0.497 | 0.00785 | -0.01 | -63.362
-4.5 | -0.443 | 0.0076 | -0.01 | -58.213
-4 | -0.387 | 0.00742 | -0.011 | -52.106
-3.5 | -0.33 | 0.00726 | -0.011 | -45.403
-3 | -0.272 | 0.00711 | -0.012 | -38.31
-2.5 | -0.214 | 0.00498 | -0.012 | -42.943
-2 | -0.155 | 0.00498 | -0.013 | -31.153
-1.5 | -0.096 | 0.00499 | -0.013 | -19.305
-1 | -0.037 | 0.00499 | -0.014 | -7.471
-0.5 | 0.022 | 0.00499 | -0.014 | 4.388
0 | 0.081 | 0.00501 | -0.015 | 16.188
0.5 | 0.14 | 0.00503 | -0.015 | 27.905
1 | 0.2 | 0.00504 | -0.016 | 39.595
1.5 | 0.258 | 0.00505 | -0.016 | 51.154
2 | 0.317 | 0.00505 | -0.017 | 62.769
2.5 | 0.376 | 0.00511 | -0.017 | 73.456
3 | 0.434 | 0.00518 | -0.018 | 83.718
3.5 | 0.491 | 0.00722 | -0.018 | 67.915
4 | 0.547 | 0.00752 | -0.019 | 72.725
4.5 | 0.602 | 0.00767 | -0.019 | 78.512
5 | 0.657 | 0.00795 | -0.02 | 82.586
5.5 | 0.709 | 0.00824 | -0.02 | 86.046
6 | 0.759 | 0.00848 | -0.021 | 89.55
6.5 | 0.805 | 0.00872 | -0.021 | 92.367
7 | 0.848 | 0.00845 | -0.022 | 100.303
7.5 | 0.887 | 0.00874 | -0.022 | 101.492
8 | 0.921 | 0.01038 | -0.023 | 88.692
8.5 | 0.949 | 0.01089 | -0.023 | 87.208
9 | 0.972 | 0.01138 | -0.024 | 85.428
9.5 | 0.989 | 0.01213 | -0.024 | 81.55
10 | 1 | 0.01268 | -0.025 | 78.876
10.5 | 1.004 | 0.01352 | -0.025 | 74.242
11 | 1.001 | 0.01463 | -0.025 | 68.428
11.5 | 0.986 | 0.01697 | -0.025 | 58.103
12 | 0.943 | 0.02509 | -0.025 | 37.585
12.5 | 0.818 | 0.07616 | -0.016 | 10.747
13 | 0.804 | 0.08229 | -0.016 | 9.772
13.5 | 0.787 | 0.08885 | -0.015 | 8.856
14 | 0.767 | 0.09628 | -0.014 | 7.969
14.5 | 0.747 | 0.10298 | -0.014 | 7.257
15 | 0.723 | 0.10865 | -0.014 | 6.654
15.5 | 0.695 | 0.11502 | -0.014 | 6.044

## 66. Re 4M Mach 0.00 (2)
BIGFOIL.COM POLAR EXPORT
NACA64-111 a=0.6
NACA64-111 a=0.6 |  |  |  | Cl Max: | 1.5963 | at alpha= | 18 | deg
XFOIL ncrit=9 |  |  |  | L/D Max: | 101.906 | at alpha= | 9 | deg
Re: | 4000000 |  |  | Cd Min: | 0.07328 | at alpha= | 20 | deg
Mach: | 0 |  |  | Cl=0 at alpha= | -0.69843 | deg
|  |  |  | @ Cl=0.1, Cd= | 0.0039568
|  |  |  | @ Cl=0.4, Cd= | 0.0057126
|  |  |  | @ Cl=0.6, Cd= | 0.0072759
alpha (deg) | Cl | Cd | Cm | Cl/Cd
-19.5 | -1.4123 | 0.07133 | -0.0225 | -19.7995
-19 | -1.4648 | 0.05607 | -0.0315 | -26.1245
-18.5 | -1.4902 | 0.04668 | -0.0358 | -31.9237
-18 | -1.5063 | 0.03943 | -0.038 | -38.2019
-17.5 | -1.5037 | 0.03486 | -0.0384 | -43.1354
-17 | -1.5019 | 0.0307 | -0.0377 | -48.9218
-16.5 | -1.4941 | 0.02756 | -0.036 | -54.2126
-16 | -1.4844 | 0.02499 | -0.0332 | -59.3998
-15.5 | -1.4736 | 0.02295 | -0.0293 | -64.2092
-15 | -1.4589 | 0.02146 | -0.0244 | -67.9823
-14.5 | -1.4262 | 0.02021 | -0.0221 | -70.569
-14 | -1.3898 | 0.01896 | -0.0203 | -73.3017
-13.5 | -1.3538 | 0.01738 | -0.0184 | -77.8941
-13 | -1.3146 | 0.01588 | -0.0169 | -82.7834
-12.5 | -1.2689 | 0.01495 | -0.016 | -84.8763
-12 | -1.2214 | 0.01412 | -0.0154 | -86.5014
-11.5 | -1.1725 | 0.01337 | -0.0149 | -87.6963
-11 | -1.1232 | 0.01275 | -0.0143 | -88.0941
-10.5 | -1.0752 | 0.01223 | -0.0133 | -87.915
-10 | -1.0246 | 0.01173 | -0.0128 | -87.3487
-9.5 | -0.9761 | 0.01071 | -0.0121 | -91.1391
-9 | -0.9236 | 0.01021 | -0.0119 | -90.4603
-8.5 | -0.8703 | 0.00978 | -0.0118 | -88.9877
-8 | -0.8162 | 0.0094 | -0.0118 | -86.8298
-7 | -0.7081 | 0.00842 | -0.0118 | -84.0974
-6.5 | -0.6529 | 0.00809 | -0.012 | -80.7046
-6 | -0.5971 | 0.00782 | -0.0122 | -76.3555
-5.5 | -0.5416 | 0.00744 | -0.0124 | -72.7957
-5 | -0.4854 | 0.00717 | -0.0126 | -67.6987
-4.5 | -0.4289 | 0.00693 | -0.0129 | -61.8903
-4 | -0.3723 | 0.00669 | -0.0132 | -55.6502
-3.5 | -0.3156 | 0.00647 | -0.0136 | -48.779
-3 | -0.2587 | 0.00623 | -0.0139 | -41.5249
-2.5 | -0.2023 | 0.00585 | -0.0143 | -34.5812
-2 | -0.1466 | 0.00526 | -0.0147 | -27.8707
-1.5 | -0.0917 | 0.00445 | -0.0151 | -20.6067
-0.5 | 0.0227 | 0.00402 | -0.016 | 5.6468
0 | 0.0803 | 0.00395 | -0.0165 | 20.3291
0.5 | 0.138 | 0.00397 | -0.017 | 34.7607
1 | 0.1955 | 0.00404 | -0.0174 | 48.3911
1.5 | 0.2528 | 0.00419 | -0.0179 | 60.3341
2 | 0.3095 | 0.00445 | -0.0183 | 69.5506
2.5 | 0.3638 | 0.00518 | -0.0185 | 70.2317
3 | 0.4175 | 0.00597 | -0.0187 | 69.933
3.5 | 0.472 | 0.00655 | -0.0189 | 72.0611
4 | 0.5273 | 0.00693 | -0.0191 | 76.0895
4.5 | 0.583 | 0.00719 | -0.0193 | 81.0848
5 | 0.6384 | 0.00747 | -0.0194 | 85.4618
5.5 | 0.6937 | 0.00774 | -0.0196 | 89.6253
6 | 0.7485 | 0.00804 | -0.0196 | 93.097
6.5 | 0.8028 | 0.00835 | -0.0196 | 96.1437
7 | 0.8561 | 0.00874 | -0.0194 | 97.9519
7.5 | 0.9089 | 0.00905 | -0.0191 | 100.4309
8 | 0.959 | 0.00945 | -0.0183 | 101.4815
8.5 | 1.0116 | 0.00997 | -0.0181 | 101.4644
9 | 1.0639 | 0.01044 | -0.0179 | 101.9061
9.5 | 1.1152 | 0.01098 | -0.0176 | 101.5665
10 | 1.1645 | 0.0117 | -0.0171 | 99.5299
10.5 | 1.2119 | 0.01258 | -0.0162 | 96.3355
11 | 1.2604 | 0.01325 | -0.0156 | 95.1245
11.5 | 1.3074 | 0.01398 | -0.0148 | 93.5193
12 | 1.353 | 0.01476 | -0.0138 | 91.6667
12.5 | 1.3962 | 0.01565 | -0.0125 | 89.2141
13 | 1.4359 | 0.0167 | -0.0107 | 85.982
13.5 | 1.4674 | 0.0182 | -0.0079 | 80.6264
14 | 1.485 | 0.01974 | -0.0028 | 75.228
14.5 | 1.5098 | 0.02085 | 0.0007 | 72.4125
15 | 1.5286 | 0.02258 | 0.0042 | 67.6971
15.5 | 1.5462 | 0.02462 | 0.0071 | 62.8026
16 | 1.5652 | 0.02674 | 0.0094 | 58.534
16.5 | 1.5766 | 0.02969 | 0.0115 | 53.1021
17 | 1.5885 | 0.03282 | 0.013 | 48.4004
17.5 | 1.5912 | 0.03708 | 0.0141 | 42.9126
18 | 1.5963 | 0.04143 | 0.0143 | 38.5301
18.5 | 1.5865 | 0.04784 | 0.0135 | 33.1626
19 | 1.5854 | 0.0538 | 0.012 | 29.4684
19.5 | 1.5695 | 0.06236 | 0.0088 | 25.1684
20 | 1.5437 | 0.07328 | 0.0036 | 21.0658

## 67. Re 4M Mach 0.10 (1)
BIGFOIL.COM POLAR EXPORT
NACA64-111 a=0.6
NACA64-111 a=0.6 |  |  |  | Cl Max: | 0.993 | at alpha= | 10.5 | deg
JavaFoil+Calcfoil stall+Eppler ext transition |  |  |  | L/D Max: | 100.317 | at alpha= | 7.5 | deg
Re: | 4000000 |  |  | Cd Min: | 0.00498 | at alpha= | -2 | deg
Mach: | 0.1 |  |  | Cl=0 at alpha= | -0.68644 | deg
|  |  |  | @ Cl=0.1, Cd= | 0.0050092
|  |  |  | @ Cl=0.4, Cd= | 0.0051328
|  |  |  | @ Cl=0.6, Cd= | 0.00771
alpha (deg) | Cl | Cd | Cm | Cl/Cd
-15 | -0.604 | 0.11006 | 0 | -5.484
-14.5 | -0.625 | 0.10403 | 0 | -6.006
-14 | -0.645 | 0.09884 | -0.001 | -6.527
-13.5 | -0.663 | 0.09266 | -0.001 | -7.16
-13 | -0.679 | 0.08636 | -0.001 | -7.867
-12.5 | -0.693 | 0.08141 | -0.001 | -8.512
-12 | -0.705 | 0.07457 | -0.002 | -9.454
-11.5 | -0.712 | 0.06969 | -0.002 | -10.215
-11 | -0.728 | 0.05709 | -0.003 | -12.754
-10.5 | -0.851 | 0.0138 | -0.004 | -61.698
-10 | -0.86 | 0.01192 | -0.005 | -72.083
-9.5 | -0.853 | 0.01139 | -0.005 | -74.855
-9 | -0.833 | 0.01074 | -0.006 | -77.491
-8.5 | -0.807 | 0.01023 | -0.006 | -78.862
-8 | -0.776 | 0.00977 | -0.007 | -79.347
-7.5 | -0.739 | 0.00934 | -0.007 | -79.186
-7 | -0.699 | 0.00903 | -0.008 | -77.419
-6.5 | -0.653 | 0.00868 | -0.008 | -75.283
-6 | -0.604 | 0.0084 | -0.009 | -71.952
-5.5 | -0.553 | 0.00808 | -0.009 | -68.407
-5 | -0.499 | 0.00786 | -0.01 | -63.535
-4.5 | -0.445 | 0.00767 | -0.01 | -57.978
-4 | -0.389 | 0.00747 | -0.011 | -51.993
-3.5 | -0.331 | 0.00726 | -0.011 | -45.637
-3 | -0.274 | 0.0071 | -0.012 | -38.51
-2.5 | -0.215 | 0.00698 | -0.012 | -30.823
-2 | -0.156 | 0.00498 | -0.013 | -31.353
-1.5 | -0.097 | 0.00498 | -0.013 | -19.43
-1 | -0.037 | 0.00498 | -0.014 | -7.52
-0.5 | 0.022 | 0.00498 | -0.015 | 4.412
0 | 0.082 | 0.005 | -0.015 | 16.297
0.5 | 0.141 | 0.00503 | -0.016 | 28.075
1 | 0.201 | 0.00503 | -0.016 | 39.88
1.5 | 0.26 | 0.00504 | -0.017 | 51.531
2 | 0.319 | 0.0051 | -0.017 | 62.517
2.5 | 0.378 | 0.00511 | -0.018 | 73.931
3 | 0.436 | 0.00517 | -0.018 | 84.316
3.5 | 0.493 | 0.00729 | -0.019 | 67.656
4 | 0.55 | 0.00751 | -0.019 | 73.142
4.5 | 0.605 | 0.00773 | -0.02 | 78.317
5 | 0.66 | 0.00797 | -0.02 | 82.735
5.5 | 0.712 | 0.00826 | -0.021 | 86.264
6 | 0.762 | 0.00858 | -0.021 | 88.784
6.5 | 0.808 | 0.00828 | -0.022 | 97.551
7 | 0.85 | 0.00853 | -0.022 | 99.668
7.5 | 0.888 | 0.00885 | -0.023 | 100.317
8 | 0.921 | 0.0105 | -0.023 | 87.76
8.5 | 0.949 | 0.01094 | -0.024 | 86.743
9 | 0.97 | 0.01151 | -0.024 | 84.243
9.5 | 0.984 | 0.0123 | -0.024 | 79.996
10 | 0.992 | 0.01292 | -0.025 | 76.788
10.5 | 0.993 | 0.01386 | -0.025 | 71.642
11 | 0.983 | 0.01545 | -0.025 | 63.649
11.5 | 0.958 | 0.01907 | -0.025 | 50.233
12 | 0.818 | 0.06862 | -0.017 | 11.913
12.5 | 0.795 | 0.07902 | -0.015 | 10.061
13 | 0.778 | 0.08471 | -0.015 | 9.187
13.5 | 0.758 | 0.09086 | -0.015 | 8.343
14 | 0.735 | 0.09776 | -0.014 | 7.523
14.5 | 0.712 | 0.10417 | -0.014 | 6.834
15 | 0.684 | 0.11074 | -0.014 | 6.181
15.5 | 0.653 | 0.11523 | -0.014 | 5.664

## 68. Re 4M Mach 0.10 (2)
BIGFOIL.COM POLAR EXPORT
NACA64-111 a=0.6
NACA64-111 a=0.6 |  |  |  | Cl Max: | 1.5651 | at alpha= | 17 | deg
XFOIL ncrit=9 |  |  |  | L/D Max: | 101.325 | at alpha= | 9 | deg
Re: | 4000000 |  |  | Cd Min: | 0.09733 | at alpha= | 20 | deg
Mach: | 0.1 |  |  | Cl=0 at alpha= | -0.69723 | deg
|  |  |  | @ Cl=0.1, Cd= | 0.0039666
|  |  |  | @ Cl=0.4, Cd= | 0.0057015
|  |  |  | @ Cl=0.6, Cd= | 0.0072856
alpha (deg) | Cl | Cd | Cm | Cl/Cd
-18.5 | -1.3963 | 0.06242 | -0.0298 | -22.3694
-18 | -1.4424 | 0.04944 | -0.0368 | -29.1748
-17.5 | -1.4493 | 0.0428 | -0.0393 | -33.8621
-17 | -1.4594 | 0.03653 | -0.0405 | -39.9507
-16.5 | -1.4601 | 0.03192 | -0.0401 | -45.7425
-16 | -1.4577 | 0.02818 | -0.0383 | -51.7282
-15.5 | -1.4516 | 0.02527 | -0.0353 | -57.4436
-15 | -1.4417 | 0.02316 | -0.031 | -62.2496
-14.5 | -1.4247 | 0.02162 | -0.0262 | -65.8973
-14 | -1.3929 | 0.02008 | -0.0236 | -69.3675
-13.5 | -1.3544 | 0.01882 | -0.0218 | -71.966
-13 | -1.3182 | 0.01705 | -0.0197 | -77.3138
-12.5 | -1.277 | 0.01555 | -0.0181 | -82.1222
-12 | -1.2298 | 0.0146 | -0.0172 | -84.2329
-11.5 | -1.1807 | 0.01378 | -0.0165 | -85.6821
-11 | -1.1311 | 0.01309 | -0.0157 | -86.4095
-10.5 | -1.0831 | 0.0125 | -0.0145 | -86.648
-10 | -1.0321 | 0.01194 | -0.0139 | -86.4405
-9.5 | -0.9828 | 0.01096 | -0.013 | -89.6715
-9 | -0.9303 | 0.01036 | -0.0126 | -89.7973
-8.5 | -0.8765 | 0.0099 | -0.0125 | -88.5354
-8 | -0.822 | 0.00949 | -0.0124 | -86.6175
-6.5 | -0.6572 | 0.00814 | -0.0123 | -80.7371
-6 | -0.6011 | 0.00785 | -0.0125 | -76.5732
-5.5 | -0.545 | 0.00748 | -0.0126 | -72.861
-5 | -0.4885 | 0.00719 | -0.0128 | -67.9416
-4.5 | -0.4315 | 0.00696 | -0.0131 | -61.9971
-4 | -0.3746 | 0.00671 | -0.0134 | -55.8271
-3.5 | -0.3174 | 0.00648 | -0.0137 | -48.9815
-3 | -0.2602 | 0.00625 | -0.0141 | -41.632
-2.5 | -0.2034 | 0.00588 | -0.0144 | -34.5918
-2 | -0.1474 | 0.00527 | -0.0148 | -27.9696
-1.5 | -0.0922 | 0.00446 | -0.0152 | -20.6726
-1 | -0.035 | 0.00417 | -0.0157 | -8.3933
-0.5 | 0.0228 | 0.00402 | -0.0161 | 5.6716
0 | 0.0808 | 0.00396 | -0.0166 | 20.404
0.5 | 0.1388 | 0.00398 | -0.0171 | 34.8744
1 | 0.1967 | 0.00404 | -0.0175 | 48.6881
1.5 | 0.2543 | 0.0042 | -0.018 | 60.5476
2 | 0.3113 | 0.00446 | -0.0184 | 69.7982
2.5 | 0.3659 | 0.00519 | -0.0186 | 70.501
3 | 0.4199 | 0.006 | -0.0188 | 69.9833
3.5 | 0.4747 | 0.00657 | -0.0189 | 72.2527
4 | 0.5304 | 0.00696 | -0.0191 | 76.2069
4.5 | 0.5864 | 0.00722 | -0.0193 | 81.2188
5 | 0.6424 | 0.00749 | -0.0194 | 85.7677
5.5 | 0.6979 | 0.00778 | -0.0195 | 89.7044
6 | 0.7532 | 0.00808 | -0.0195 | 93.2178
6.5 | 0.8078 | 0.00841 | -0.0195 | 96.0523
7 | 0.8616 | 0.00879 | -0.0192 | 98.0205
7.5 | 0.9148 | 0.00913 | -0.0189 | 100.1972
8 | 0.965 | 0.00958 | -0.0179 | 100.7307
8.5 | 1.0183 | 0.01006 | -0.0176 | 101.2227
9 | 1.071 | 0.01057 | -0.0174 | 101.3245
9.5 | 1.1224 | 0.01116 | -0.0169 | 100.5735
10 | 1.1706 | 0.01208 | -0.0159 | 96.904
10.5 | 1.2199 | 0.0128 | -0.0152 | 95.3047
11 | 1.2683 | 0.01354 | -0.0143 | 93.6706
11.5 | 1.3152 | 0.01434 | -0.0133 | 91.7155
12 | 1.3605 | 0.01519 | -0.012 | 89.5655
12.5 | 1.4025 | 0.01621 | -0.0103 | 86.5207
13 | 1.4377 | 0.01763 | -0.0077 | 81.5485
13.5 | 1.4576 | 0.01945 | -0.0029 | 74.9409
14 | 1.4795 | 0.02071 | 0.0014 | 71.4389
14.5 | 1.5039 | 0.02207 | 0.0047 | 68.1423
15 | 1.5202 | 0.02422 | 0.0082 | 62.7663
15.5 | 1.5348 | 0.02674 | 0.011 | 57.3972
16 | 1.551 | 0.02933 | 0.0131 | 52.881
16.5 | 1.5571 | 0.03306 | 0.015 | 47.0992
17 | 1.5651 | 0.03691 | 0.016 | 42.4031
17.5 | 1.5589 | 0.04256 | 0.0162 | 36.6283
18 | 1.5578 | 0.04813 | 0.0155 | 32.3665
18.5 | 1.5361 | 0.05697 | 0.0128 | 26.9633
19 | 1.527 | 0.06498 | 0.0095 | 23.4995
19.5 | 1.4914 | 0.07802 | 0.0027 | 19.1156
20 | 1.4315 | 0.09733 | -0.0091 | 14.7077

## 69. Re 4M Mach 0.25 (1)
BIGFOIL.COM POLAR EXPORT
NACA64-111 a=0.6
NACA64-111 a=0.6 |  |  |  | Cl Max: | 0.943 | at alpha= | 9 | deg
JavaFoil+Calcfoil stall+Eppler ext transition |  |  |  | L/D Max: | 97.71 | at alpha= | 7 | deg
Re: | 4000000 |  |  | Cd Min: | 0.005 | at alpha= | -2 | deg
Mach: | 0.25 |  |  | Cl=0 at alpha= | -0.68548 | deg
|  |  |  | @ Cl=0.1, Cd= | 0.0050326
|  |  |  | @ Cl=0.4, Cd= | 0.005174
|  |  |  | @ Cl=0.6, Cd= | 0.10438
alpha (deg) | Cl | Cd | Cm | Cl/Cd
-14 | -0.364 | 0.10437 | -0.001 | -3.484
-13.5 | -0.42 | 0.09782 | -0.001 | -4.291
-13 | -0.471 | 0.09282 | -0.001 | -5.073
-12.5 | -0.517 | 0.08813 | -0.001 | -5.865
-12 | -0.557 | 0.08232 | -0.002 | -6.772
-11.5 | -0.592 | 0.07657 | -0.002 | -7.728
-11 | -0.619 | 0.0709 | -0.002 | -8.737
-10.5 | -0.639 | 0.06708 | -0.002 | -9.528
-10 | -0.655 | 0.05985 | -0.003 | -10.938
-9.5 | -0.792 | 0.01295 | -0.005 | -61.181
-9 | -0.804 | 0.01139 | -0.006 | -70.643
-8.5 | -0.795 | 0.0108 | -0.007 | -73.579
-8 | -0.773 | 0.01023 | -0.007 | -75.56
-7.5 | -0.743 | 0.00975 | -0.008 | -76.224
-7 | -0.707 | 0.00933 | -0.008 | -75.774
-6.5 | -0.664 | 0.00892 | -0.009 | -74.492
-6 | -0.616 | 0.00856 | -0.009 | -71.924
-5.5 | -0.565 | 0.0083 | -0.01 | -68.048
-5 | -0.511 | 0.00804 | -0.01 | -63.612
-4.5 | -0.456 | 0.00776 | -0.011 | -58.708
-4 | -0.399 | 0.00756 | -0.011 | -52.743
-3.5 | -0.34 | 0.00739 | -0.012 | -46.03
-3 | -0.281 | 0.00722 | -0.012 | -38.928
-2.5 | -0.221 | 0.00702 | -0.013 | -31.474
-2 | -0.16 | 0.005 | -0.013 | -32.073
-1.5 | -0.099 | 0.00501 | -0.014 | -19.861
-1 | -0.039 | 0.00502 | -0.014 | -7.671
-0.5 | 0.023 | 0.00501 | -0.015 | 4.516
0 | 0.084 | 0.00503 | -0.015 | 16.673
0.5 | 0.145 | 0.00504 | -0.016 | 28.737
1 | 0.206 | 0.00504 | -0.016 | 40.912
1.5 | 0.267 | 0.00508 | -0.017 | 52.476
2 | 0.327 | 0.00512 | -0.018 | 64.023
2.5 | 0.388 | 0.00516 | -0.018 | 75.17
3 | 0.448 | 0.00523 | -0.019 | 85.638
3.5 | 0.506 | 0.00746 | -0.019 | 67.81
4 | 0.564 | 0.00761 | -0.02 | 74.102
4.5 | 0.621 | 0.00786 | -0.02 | 78.993
5 | 0.676 | 0.00819 | -0.021 | 82.516
5.5 | 0.729 | 0.00844 | -0.021 | 86.305
6 | 0.778 | 0.00826 | -0.022 | 94.193
6.5 | 0.822 | 0.00853 | -0.022 | 96.409
7 | 0.861 | 0.00881 | -0.023 | 97.71
7.5 | 0.894 | 0.01052 | -0.023 | 84.999
8 | 0.919 | 0.01096 | -0.024 | 83.897
8.5 | 0.936 | 0.01159 | -0.024 | 80.762
9 | 0.943 | 0.01233 | -0.025 | 76.506
9.5 | 0.94 | 0.01321 | -0.025 | 71.163
10 | 0.924 | 0.01449 | -0.025 | 63.791
10.5 | 0.848 | 0.02608 | -0.023 | 32.507
11 | 0.729 | 0.0685 | -0.015 | 10.642
11.5 | 0.696 | 0.07587 | -0.013 | 9.168
12 | 0.658 | 0.08183 | -0.013 | 8.039
12.5 | 0.614 | 0.08743 | -0.013 | 7.018
13 | 0.564 | 0.09417 | -0.013 | 5.988
13.5 | 0.51 | 0.09706 | -0.014 | 5.249
14 | 0.45 | 0.10438 | -0.014 | 4.314

## 70. Re 4M Mach 0.25 (2)
BIGFOIL.COM POLAR EXPORT
NACA64-111 a=0.6
NACA64-111 a=0.6 |  |  |  | Cl Max: | 1.3701 | at alpha= | 13 | deg
XFOIL ncrit=9 |  |  |  | L/D Max: | 98.2261 | at alpha= | 7.5 | deg
Re: | 4000000 |  |  | Cd Min: | 0.21963 | at alpha= | 18 | deg
Mach: | 0.25 |  |  | Cl=0 at alpha= | -0.69799 | deg
|  |  |  | @ Cl=0.1, Cd= | 0.0039927
|  |  |  | @ Cl=0.4, Cd= | 0.0056674
|  |  |  | @ Cl=0.6, Cd= | 0.0073531
alpha (deg) | Cl | Cd | Cm | Cl/Cd
-17.5 | -0.7545 | 0.20772 | 0.0543 | -3.6323
-17 | -0.7385 | 0.20021 | 0.0497 | -3.6886
-16.5 | -0.7259 | 0.19109 | 0.0447 | -3.7987
-14.5 | -1.0582 | 0.06645 | -0.0288 | -15.9248
-14 | -1.14 | 0.04714 | -0.0424 | -24.1833
-13.5 | -1.1833 | 0.03709 | -0.0458 | -31.9035
-13 | -1.202 | 0.03125 | -0.0443 | -38.464
-12.5 | -1.2294 | 0.02637 | -0.0378 | -46.6212
-12 | -1.2247 | 0.02255 | -0.0322 | -54.3104
-11.5 | -1.2079 | 0.01824 | -0.0278 | -66.2226
-11 | -1.1622 | 0.01636 | -0.0258 | -71.0391
-10.5 | -1.1188 | 0.01505 | -0.0226 | -74.3389
-10 | -1.0692 | 0.01384 | -0.0206 | -77.2543
-9.5 | -1.0168 | 0.01283 | -0.0191 | -79.2518
-9 | -0.9638 | 0.01178 | -0.0177 | -81.8166
-8.5 | -0.9102 | 0.01074 | -0.0165 | -84.7486
-8 | -0.8534 | 0.01013 | -0.0157 | -84.2448
-7.5 | -0.7961 | 0.00958 | -0.0151 | -83.1002
-7 | -0.7381 | 0.00914 | -0.0147 | -80.7549
-6.5 | -0.6814 | 0.00844 | -0.0142 | -80.7346
-6 | -0.6229 | 0.00807 | -0.014 | -77.1871
-5 | -0.5055 | 0.00734 | -0.0139 | -68.8692
-4.5 | -0.4462 | 0.00708 | -0.0141 | -63.0226
-4 | -0.3871 | 0.00679 | -0.0142 | -57.0103
-3.5 | -0.3277 | 0.00657 | -0.0144 | -49.8782
-3 | -0.2685 | 0.00633 | -0.0147 | -42.4171
-2.5 | -0.2097 | 0.00599 | -0.015 | -35.0083
-2 | -0.1518 | 0.0054 | -0.0153 | -28.1111
-1.5 | -0.0949 | 0.00454 | -0.0157 | -20.9031
-1 | -0.036 | 0.0042 | -0.0162 | -8.5714
-0.5 | 0.0236 | 0.00404 | -0.0166 | 5.8416
0 | 0.0835 | 0.00399 | -0.0171 | 20.9273
0.5 | 0.1434 | 0.004 | -0.0176 | 35.85
1 | 0.2032 | 0.00408 | -0.0181 | 49.8039
1.5 | 0.2627 | 0.00424 | -0.0185 | 61.9575
2 | 0.3215 | 0.00452 | -0.0189 | 71.1283
2.5 | 0.3774 | 0.00533 | -0.0191 | 70.8068
3 | 0.433 | 0.00616 | -0.0191 | 70.2922
3.5 | 0.4897 | 0.00674 | -0.0192 | 72.6558
4 | 0.5474 | 0.0071 | -0.0192 | 77.0986
4.5 | 0.6056 | 0.00738 | -0.0193 | 82.0596
5 | 0.6638 | 0.00764 | -0.0193 | 86.8848
5.5 | 0.7214 | 0.008 | -0.0191 | 90.175
6 | 0.779 | 0.00831 | -0.0189 | 93.7425
6.5 | 0.8354 | 0.00877 | -0.0184 | 95.2566
7 | 0.8921 | 0.00913 | -0.0179 | 97.7108
7.5 | 0.9469 | 0.00964 | -0.017 | 98.2261
8 | 0.9986 | 0.01021 | -0.0154 | 97.8061
8.5 | 1.0544 | 0.01074 | -0.0145 | 98.175
9 | 1.1083 | 0.01146 | -0.0134 | 96.7103
9.5 | 1.1574 | 0.01265 | -0.0116 | 91.4941
10 | 1.2087 | 0.01355 | -0.01 | 89.203
10.5 | 1.2571 | 0.01464 | -0.0079 | 85.8675
11 | 1.3017 | 0.01597 | -0.0053 | 81.5091
11.5 | 1.3413 | 0.01754 | -0.0021 | 76.4709
12 | 1.3632 | 0.01984 | 0.0033 | 68.7097
12.5 | 1.3641 | 0.02282 | 0.0105 | 59.7765
13 | 1.3701 | 0.02604 | 0.0154 | 52.6152
13.5 | 1.3678 | 0.03034 | 0.0193 | 45.0824
14 | 1.3559 | 0.03602 | 0.0216 | 37.643
14.5 | 1.3471 | 0.04211 | 0.0222 | 31.99
15 | 1.2985 | 0.05362 | 0.019 | 24.2167
15.5 | 1.271 | 0.06447 | 0.0137 | 19.7146
16 | 1.2352 | 0.07862 | 0.005 | 15.711
16.5 | 1.1651 | 0.10328 | -0.0118 | 11.281
17 | 0.9679 | 0.15909 | -0.0471 | 6.084
17.5 | 0.8507 | 0.21112 | -0.0739 | 4.0295
18 | 0.8644 | 0.21963 | -0.0788 | 3.9357

## 71. Re 4M Mach 0.50 (1)
BIGFOIL.COM POLAR EXPORT
NACA64-111 a=0.6
NACA64-111 a=0.6 |  |  |  | Cl Max: | 1.101 | at alpha= | 20 | deg
JavaFoil+Calcfoil stall+Eppler ext transition |  |  |  | L/D Max: | 86.208 | at alpha= | 2.5 | deg
Re: | 4000000 |  |  | Cd Min: | 0.00502 | at alpha= | 2 | deg
Mach: | 0.5 |  |  | Cl=0 at alpha= | -0.68382 | deg
|  |  |  | @ Cl=0.1, Cd= | 0.0051544
|  |  |  | @ Cl=0.4, Cd= | 0.00502
|  |  |  | @ Cl=0.6, Cd= | 0.0079043
alpha (deg) | Cl | Cd | Cm | Cl/Cd
-20 | -1.042 | 0.16314 | 0.002 | -6.388
-19.5 | -1.016 | 0.15893 | 0.002 | -6.391
-19 | -0.989 | 0.15287 | 0.002 | -6.471
-18.5 | -0.965 | 0.1523 | 0.002 | -6.335
-18 | -0.938 | 0.14503 | 0.001 | -6.465
-17.5 | -0.909 | 0.1376 | 0.001 | -6.603
-17 | -0.882 | 0.13458 | 0.001 | -6.552
-16.5 | -0.855 | 0.13144 | 0.001 | -6.507
-16 | -0.83 | 0.12703 | 0 | -6.533
-15.5 | -0.802 | 0.11948 | 0 | -6.715
-15 | -0.774 | 0.11339 | 0 | -6.826
-14.5 | -0.748 | 0.10977 | -0.001 | -6.81
-14 | -0.721 | 0.10777 | -0.001 | -6.691
-13.5 | -0.695 | 0.10623 | -0.001 | -6.538
-13 | -0.666 | 0.09966 | -0.001 | -6.687
-12.5 | -0.64 | 0.08873 | -0.002 | -7.212
-12 | -0.613 | 0.08111 | -0.002 | -7.561
-11.5 | -0.587 | 0.07554 | -0.002 | -7.765
-11 | -0.56 | 0.07002 | -0.002 | -7.994
-10.5 | -0.532 | 0.07864 | -0.002 | -6.762
-10 | -0.505 | 0.0675 | -0.003 | -7.484
-9.5 | -0.478 | 0.06109 | -0.003 | -7.833
-9 | -0.452 | 0.0564 | -0.004 | -8.019
-8.5 | -0.427 | 0.05172 | -0.004 | -8.252
-8 | -0.396 | 0.05696 | -0.004 | -6.958
-7.5 | -0.37 | 0.04971 | -0.004 | -7.444
-7 | -0.344 | 0.04556 | -0.005 | -7.541
-6.5 | -0.506 | 0.04343 | -0.004 | -11.641
-6 | -0.63 | 0.00992 | -0.01 | -63.535
-5.5 | -0.6 | 0.00939 | -0.011 | -63.83
-5 | -0.554 | 0.00889 | -0.011 | -62.362
-4.5 | -0.5 | 0.00847 | -0.012 | -59.065
-4 | -0.441 | 0.00811 | -0.013 | -54.343
-3.5 | -0.378 | 0.00787 | -0.013 | -48.038
-3 | -0.313 | 0.00761 | -0.014 | -41.094
-2.5 | -0.246 | 0.00734 | -0.014 | -33.565
-2 | -0.179 | 0.00515 | -0.015 | -34.771
-1.5 | -0.111 | 0.00512 | -0.015 | -21.703
-1 | -0.043 | 0.00511 | -0.016 | -8.422
-0.5 | 0.025 | 0.00514 | -0.017 | 4.917
0 | 0.094 | 0.00515 | -0.017 | 18.209
0.5 | 0.162 | 0.0052 | -0.018 | 31.2
1 | 0.23 | 0.00521 | -0.018 | 44.261
1.5 | 0.298 | 0.00521 | -0.019 | 57.281
2 | 0.365 | 0.00502 | -0.02 | 72.875
2.5 | 0.433 | 0.00502 | -0.02 | 86.208
3 | 0.499 | 0.00765 | -0.021 | 65.158
3.5 | 0.563 | 0.00797 | -0.021 | 70.646
4 | 0.625 | 0.00786 | -0.022 | 79.594
4.5 | 0.684 | 0.00818 | -0.022 | 83.624
5 | 0.739 | 0.00861 | -0.023 | 85.795
5.5 | 0.786 | 0.01031 | -0.024 | 76.2
6 | 0.816 | 0.01096 | -0.024 | 74.439
6.5 | 0.81 | 0.01179 | -0.025 | 68.711
7 | 0.542 | 0.04819 | -0.011 | 11.253
7.5 | 0.537 | 0.01334 | -0.025 | 40.223
8 | 0.468 | 0.05258 | -0.013 | 8.895
8.5 | 0.493 | 0.06009 | -0.012 | 8.21
9 | 0.628 | 0.01536 | -0.027 | 40.9
9.5 | 0.551 | 0.05883 | -0.015 | 9.358
10 | 0.574 | 0.0655 | -0.014 | 8.767
10.5 | 0.6 | 0.07479 | -0.014 | 8.019
11 | 0.626 | 0.08737 | -0.014 | 7.166
11.5 | 0.653 | 0.07603 | -0.015 | 8.591
12 | 0.679 | 0.08248 | -0.015 | 8.234
12.5 | 0.705 | 0.08992 | -0.016 | 7.842
13 | 0.732 | 0.10038 | -0.016 | 7.289
13.5 | 0.758 | 0.1042 | -0.017 | 7.278
14 | 0.784 | 0.10791 | -0.017 | 7.267
14.5 | 0.81 | 0.11228 | -0.017 | 7.214
15 | 0.836 | 0.11699 | -0.018 | 7.149
15.5 | 0.865 | 0.12003 | -0.019 | 7.204
16 | 0.889 | 0.12653 | -0.019 | 7.027
16.5 | 0.915 | 0.13087 | -0.02 | 6.991
17 | 0.941 | 0.13371 | -0.02 | 7.038
17.5 | 0.97 | 0.13874 | -0.021 | 6.989
18 | 0.994 | 0.14389 | -0.021 | 6.906
18.5 | 1.019 | 0.14948 | -0.022 | 6.819
19 | 1.045 | 0.15254 | -0.022 | 6.85
19.5 | 1.072 | 0.15958 | -0.023 | 6.718
20 | 1.101 | 0.16304 | -0.024 | 6.75

## 72. Re 4M Mach 0.50 (2)
BIGFOIL.COM POLAR EXPORT
NACA64-111 a=0.6
NACA64-111 a=0.6 |  |  |  | Cl Max: | 1.0093 | at alpha= | 20 | deg
XFOIL ncrit=9 |  |  |  | L/D Max: | 90.5598 | at alpha= | 5.5 | deg
Re: | 4000000 |  |  | Cd Min: | 0.28679 | at alpha= | 20 | deg
Mach: | 0.5 |  |  | Cl=0 at alpha= | -0.69971 | deg
|  |  |  | @ Cl=0.1, Cd= | 0.0041213
|  |  |  | @ Cl=0.4, Cd= | 0.0054524
|  |  |  | @ Cl=0.6, Cd= | 0.0075768
alpha (deg) | Cl | Cd | Cm | Cl/Cd
-20 | -0.9067 | 0.27994 | 0.0969 | -3.2389
-19.5 | -0.886 | 0.27026 | 0.0911 | -3.2783
-19 | -0.8638 | 0.26188 | 0.0857 | -3.2985
-18.5 | -0.8419 | 0.25291 | 0.0803 | -3.3289
-18 | -0.8203 | 0.24354 | 0.0748 | -3.3682
-17.5 | -0.7991 | 0.23446 | 0.0694 | -3.4083
-17 | -0.7785 | 0.22497 | 0.064 | -3.4605
-16.5 | -0.7586 | 0.21539 | 0.0585 | -3.522
-16 | -0.7402 | 0.20532 | 0.053 | -3.6051
-15.5 | -0.7178 | 0.19784 | 0.0481 | -3.6282
-15 | -0.6985 | 0.18868 | 0.0428 | -3.702
-14.5 | -0.6809 | 0.17911 | 0.0375 | -3.8016
-14 | -0.6661 | 0.16884 | 0.032 | -3.9452
-13.5 | -0.6538 | 0.15806 | 0.0263 | -4.1364
-13 | -0.6402 | 0.14849 | 0.0208 | -4.3114
-12.5 | -0.63 | 0.13836 | 0.0152 | -4.5533
-12 | -0.6186 | 0.12892 | 0.0099 | -4.7983
-11.5 | -0.6142 | 0.1182 | 0.004 | -5.1963
-11 | -0.6154 | 0.10688 | -0.0024 | -5.7579
-9.5 | -0.6569 | 0.06678 | -0.0303 | -9.8368
-9 | -0.682 | 0.053 | -0.0412 | -12.8679
-8.5 | -0.7177 | 0.043 | -0.0471 | -16.6907
-8 | -0.7553 | 0.03623 | -0.0452 | -20.8474
-7.5 | -0.7761 | 0.02991 | -0.0396 | -25.9478
-7 | -0.776 | 0.02231 | -0.0348 | -34.7826
-6.5 | -0.7601 | 0.01431 | -0.0294 | -53.1167
-6 | -0.7122 | 0.01062 | -0.025 | -67.0621
-5.5 | -0.6484 | 0.00925 | -0.0223 | -70.0973
-4.5 | -0.5128 | 0.00772 | -0.0192 | -66.4249
-4 | -0.4435 | 0.00731 | -0.0184 | -60.6703
-3.5 | -0.3746 | 0.00694 | -0.018 | -53.9769
-3 | -0.3058 | 0.00667 | -0.0178 | -45.8471
-2.5 | -0.2375 | 0.0064 | -0.0177 | -37.1094
-2 | -0.1708 | 0.0059 | -0.0178 | -28.9492
-1 | -0.0409 | 0.00436 | -0.0184 | -9.3807
-0.5 | 0.0272 | 0.00419 | -0.0189 | 6.4916
0 | 0.0955 | 0.00412 | -0.0194 | 23.1796
0.5 | 0.164 | 0.00414 | -0.0199 | 39.6135
1 | 0.2324 | 0.00422 | -0.0204 | 55.0711
1.5 | 0.3004 | 0.0044 | -0.0208 | 68.2727
2 | 0.3669 | 0.00481 | -0.021 | 76.2786
2.5 | 0.4277 | 0.00599 | -0.0207 | 71.4023
3 | 0.4907 | 0.00685 | -0.0202 | 71.635
3.5 | 0.5564 | 0.00735 | -0.0197 | 75.7007
4 | 0.6237 | 0.0077 | -0.0191 | 81
4.5 | 0.6914 | 0.00805 | -0.0183 | 85.8882
5 | 0.7585 | 0.00855 | -0.017 | 88.7135
5.5 | 0.825 | 0.00911 | -0.0153 | 90.5598
6 | 0.8884 | 0.00999 | -0.0126 | 88.9289
6.5 | 0.947 | 0.01125 | -0.0088 | 84.1778
7 | 0.9889 | 0.01376 | -0.0027 | 71.8677
7.5 | 0.9999 | 0.0196 | 0.0056 | 51.0153
8 | 0.9905 | 0.02593 | 0.0142 | 38.199
8.5 | 0.962 | 0.03193 | 0.0216 | 30.1284
9 | 0.9324 | 0.03915 | 0.0242 | 23.8161
9.5 | 0.8997 | 0.04815 | 0.0224 | 18.6854
10 | 0.8675 | 0.05922 | 0.0162 | 14.6488
10.5 | 0.8373 | 0.07308 | 0.0061 | 11.4573
11 | 0.8168 | 0.08996 | -0.0059 | 9.0796
11.5 | 0.7939 | 0.10554 | -0.016 | 7.5223
12 | 0.7811 | 0.11952 | -0.0245 | 6.5353
12.5 | 0.7731 | 0.1334 | -0.0328 | 5.7954
13 | 0.7721 | 0.14638 | -0.0402 | 5.2746
13.5 | 0.7786 | 0.15804 | -0.0468 | 4.9266
14 | 0.7902 | 0.16858 | -0.0528 | 4.6874
14.5 | 0.8034 | 0.17895 | -0.0588 | 4.4895
15 | 0.816 | 0.19021 | -0.0649 | 4.29
15.5 | 0.8307 | 0.20103 | -0.0709 | 4.1322
16 | 0.8471 | 0.21161 | -0.0767 | 4.0031
16.5 | 0.8658 | 0.22145 | -0.0823 | 3.9097
17 | 0.8857 | 0.23071 | -0.0878 | 3.839
17.5 | 0.9063 | 0.23962 | -0.0932 | 3.7822
18 | 0.9261 | 0.24912 | -0.0988 | 3.7175
18.5 | 0.9465 | 0.25919 | -0.1046 | 3.6518
19 | 0.967 | 0.26901 | -0.1103 | 3.5947
19.5 | 0.9877 | 0.27821 | -0.1159 | 3.5502
20 | 1.0093 | 0.28679 | -0.1214 | 3.5193

## 73. Re 5M Mach 0.00 (1)
BIGFOIL.COM POLAR EXPORT
NACA64-111 a=0.6
NACA64-111 a=0.6 |  |  |  | Cl Max: | 1.007 | at alpha= | 10.5 | deg
JavaFoil+Calcfoil stall+Eppler ext transition |  |  |  | L/D Max: | 104.924 | at alpha= | 8 | deg
Re: | 5000000 |  |  | Cd Min: | 0.00487 | at alpha= | -2 | deg
Mach: | 0 |  |  | Cl=0 at alpha= | -0.68644 | deg
|  |  |  | @ Cl=0.1, Cd= | 0.0048864
|  |  |  | @ Cl=0.4, Cd= | 0.0050514
|  |  |  | @ Cl=0.6, Cd= | 0.0074631
alpha (deg) | Cl | Cd | Cm | Cl/Cd
-15.5 | -0.622 | 0.11524 | 0 | -5.396
-15 | -0.641 | 0.10936 | 0 | -5.863
-14.5 | -0.66 | 0.09985 | 0 | -6.611
-14 | -0.677 | 0.09408 | -0.001 | -7.198
-13.5 | -0.692 | 0.08897 | -0.001 | -7.776
-13 | -0.704 | 0.08416 | -0.001 | -8.367
-12.5 | -0.717 | 0.07659 | -0.002 | -9.363
-12 | -0.728 | 0.06886 | -0.002 | -10.574
-11.5 | -0.734 | 0.06361 | -0.002 | -11.531
-11 | -0.871 | 0.01343 | -0.004 | -64.858
-10.5 | -0.877 | 0.01196 | -0.004 | -73.276
-10 | -0.874 | 0.01147 | -0.005 | -76.212
-9.5 | -0.857 | 0.01077 | -0.005 | -79.589
-9 | -0.835 | 0.0102 | -0.006 | -81.815
-8.5 | -0.807 | 0.00977 | -0.006 | -82.671
-8 | -0.775 | 0.00934 | -0.007 | -82.965
-7.5 | -0.738 | 0.00896 | -0.007 | -82.383
-7 | -0.697 | 0.00868 | -0.008 | -80.302
-6.5 | -0.651 | 0.00832 | -0.008 | -78.253
-6 | -0.602 | 0.00807 | -0.009 | -74.563
-5.5 | -0.55 | 0.00787 | -0.009 | -69.92
-5 | -0.497 | 0.00761 | -0.01 | -65.364
-4.5 | -0.443 | 0.00742 | -0.01 | -59.669
-4 | -0.387 | 0.00723 | -0.011 | -53.481
-3.5 | -0.33 | 0.00709 | -0.011 | -46.542
-3 | -0.272 | 0.00691 | -0.012 | -39.41
-2.5 | -0.214 | 0.00494 | -0.012 | -43.303
-2 | -0.155 | 0.00487 | -0.013 | -31.909
-1.5 | -0.096 | 0.00487 | -0.013 | -19.794
-1 | -0.037 | 0.00489 | -0.014 | -7.626
-0.5 | 0.022 | 0.00487 | -0.014 | 4.494
0 | 0.081 | 0.00488 | -0.015 | 16.621
0.5 | 0.14 | 0.0049 | -0.015 | 28.64
1 | 0.2 | 0.00492 | -0.016 | 40.527
1.5 | 0.258 | 0.00494 | -0.016 | 52.291
2 | 0.317 | 0.00495 | -0.017 | 64.083
2.5 | 0.376 | 0.00501 | -0.017 | 74.96
3 | 0.434 | 0.00511 | -0.018 | 84.853
3.5 | 0.491 | 0.00705 | -0.018 | 69.592
4 | 0.547 | 0.00728 | -0.019 | 75.092
4.5 | 0.602 | 0.00747 | -0.019 | 80.692
5 | 0.657 | 0.00768 | -0.02 | 85.447
5.5 | 0.709 | 0.00795 | -0.021 | 89.172
6 | 0.759 | 0.00825 | -0.021 | 92.019
6.5 | 0.805 | 0.00852 | -0.021 | 94.583
7 | 0.848 | 0.00829 | -0.022 | 102.278
7.5 | 0.887 | 0.00846 | -0.022 | 104.865
8 | 0.921 | 0.00878 | -0.023 | 104.924
8.5 | 0.95 | 0.0105 | -0.023 | 90.503
9 | 0.973 | 0.01096 | -0.024 | 88.857
9.5 | 0.991 | 0.01167 | -0.024 | 84.874
10 | 1.002 | 0.01225 | -0.025 | 81.757
10.5 | 1.007 | 0.01293 | -0.025 | 77.835
11 | 1.005 | 0.0139 | -0.025 | 72.267
11.5 | 0.993 | 0.01567 | -0.026 | 63.357
12 | 0.971 | 0.01874 | -0.026 | 51.795
12.5 | 0.83 | 0.06875 | -0.018 | 12.077
13 | 0.809 | 0.07845 | -0.017 | 10.311
13.5 | 0.789 | 0.08632 | -0.016 | 9.145
14 | 0.769 | 0.09431 | -0.015 | 8.15
14.5 | 0.748 | 0.10037 | -0.015 | 7.457
15 | 0.724 | 0.10843 | -0.015 | 6.674
15.5 | 0.696 | 0.11501 | -0.015 | 6.05

## 74. Re 5M Mach 0.00 (2)
BIGFOIL.COM POLAR EXPORT
NACA64-111 a=0.6
NACA64-111 a=0.6 |  |  |  | Cl Max: | 1.6432 | at alpha= | 18 | deg
XFOIL ncrit=9 |  |  |  | L/D Max: | 108.267 | at alpha= | 9 | deg
Re: | 5000000 |  |  | Cd Min: | 0.06712 | at alpha= | -20 | deg
Mach: | 0 |  |  | Cl=0 at alpha= | -0.69843 | deg
|  |  |  | @ Cl=0.1, Cd= | 0.0038634
|  |  |  | @ Cl=0.4, Cd= | 0.0057319
|  |  |  | @ Cl=0.6, Cd= | 0.0070307
alpha (deg) | Cl | Cd | Cm | Cl/Cd
-20 | -1.4819 | 0.06712 | -0.0258 | -22.0784
-19.5 | -1.5271 | 0.05373 | -0.0332 | -28.4217
-19 | -1.5496 | 0.04505 | -0.0368 | -34.3973
-18.5 | -1.5595 | 0.03867 | -0.0384 | -40.3284
-18 | -1.5674 | 0.03319 | -0.0386 | -47.2251
-17.5 | -1.562 | 0.02951 | -0.0377 | -52.9312
-17 | -1.5555 | 0.02637 | -0.0357 | -58.9875
-16.5 | -1.5453 | 0.02393 | -0.0327 | -64.5758
-16 | -1.5334 | 0.02205 | -0.0287 | -69.542
-15.5 | -1.5193 | 0.02061 | -0.0237 | -73.7166
-15 | -1.4874 | 0.01931 | -0.0212 | -77.0274
-14.5 | -1.45 | 0.01818 | -0.0195 | -79.758
-14 | -1.4096 | 0.0171 | -0.0181 | -82.4327
-13.5 | -1.366 | 0.01618 | -0.017 | -84.4252
-13 | -1.3207 | 0.01529 | -0.0161 | -86.3767
-12.5 | -1.2781 | 0.01391 | -0.0149 | -91.8835
-12 | -1.2302 | 0.01307 | -0.0143 | -94.1239
-11.5 | -1.1816 | 0.01246 | -0.0136 | -94.8315
-11 | -1.1339 | 0.01189 | -0.0126 | -95.3659
-10.5 | -1.0835 | 0.01135 | -0.0121 | -95.4626
-10 | -1.0317 | 0.01086 | -0.0118 | -95
-9.5 | -0.9791 | 0.01041 | -0.0116 | -94.0538
-9 | -0.9278 | 0.00965 | -0.0113 | -96.1451
-8.5 | -0.8741 | 0.00922 | -0.0113 | -94.8048
-8 | -0.8198 | 0.00884 | -0.0113 | -92.7376
-7 | -0.7102 | 0.00809 | -0.0115 | -87.7874
-6.5 | -0.655 | 0.00771 | -0.0116 | -84.9546
-6 | -0.5991 | 0.00744 | -0.0119 | -80.5242
-5.5 | -0.5429 | 0.00719 | -0.0122 | -75.5076
-5 | -0.4868 | 0.00687 | -0.0124 | -70.8588
-4.5 | -0.4301 | 0.00668 | -0.0128 | -64.3862
-4 | -0.3734 | 0.00644 | -0.0131 | -57.9814
-3.5 | -0.3164 | 0.00624 | -0.0135 | -50.7051
-3 | -0.2594 | 0.00602 | -0.0138 | -43.0897
-2.5 | -0.2027 | 0.00572 | -0.0142 | -35.4371
-2 | -0.1465 | 0.00525 | -0.0146 | -27.9048
-1.5 | -0.0907 | 0.00464 | -0.0151 | -19.5474
-1 | -0.0345 | 0.00411 | -0.0155 | -8.3942
-0.5 | 0.0227 | 0.00393 | -0.016 | 5.7761
0 | 0.0804 | 0.00386 | -0.0165 | 20.829
0.5 | 0.1381 | 0.00387 | -0.017 | 35.6848
1 | 0.1956 | 0.00395 | -0.0175 | 49.519
1.5 | 0.2527 | 0.00414 | -0.0179 | 61.0386
2 | 0.3085 | 0.00461 | -0.0183 | 66.9197
2.5 | 0.363 | 0.00532 | -0.0186 | 68.2331
3 | 0.4178 | 0.00593 | -0.0188 | 70.4553
3.5 | 0.4729 | 0.0064 | -0.019 | 73.8906
4 | 0.5286 | 0.00672 | -0.0193 | 78.6607
4.5 | 0.5846 | 0.00697 | -0.0195 | 83.8737
5 | 0.6404 | 0.00719 | -0.0197 | 89.0682
5.5 | 0.6957 | 0.00749 | -0.0199 | 92.8838
6 | 0.7511 | 0.00772 | -0.0201 | 97.2927
6.5 | 0.8055 | 0.00807 | -0.0201 | 99.8141
7 | 0.8599 | 0.00836 | -0.0201 | 102.8589
7.5 | 0.9135 | 0.0087 | -0.02 | 105
8 | 0.9652 | 0.00917 | -0.0195 | 105.2563
8.5 | 1.0159 | 0.0095 | -0.0189 | 106.9368
9 | 1.0686 | 0.00987 | -0.0187 | 108.2675
9.5 | 1.1199 | 0.01045 | -0.0184 | 107.1675
10 | 1.1696 | 0.01117 | -0.0178 | 104.709
10.5 | 1.22 | 0.01174 | -0.0174 | 103.9182
11 | 1.2692 | 0.01238 | -0.0169 | 102.5202
11.5 | 1.317 | 0.01308 | -0.0161 | 100.6881
12 | 1.3633 | 0.01385 | -0.0152 | 98.4332
12.5 | 1.4066 | 0.0148 | -0.0139 | 95.0405
13 | 1.4441 | 0.01613 | -0.0118 | 89.5288
13.5 | 1.4837 | 0.01703 | -0.01 | 87.1227
14 | 1.5201 | 0.01797 | -0.0078 | 84.591
14.5 | 1.5433 | 0.01897 | -0.0034 | 81.3548
15 | 1.563 | 0.02035 | 0.0007 | 76.8059
15.5 | 1.5821 | 0.02204 | 0.0042 | 71.7831
16 | 1.6015 | 0.02391 | 0.007 | 66.9803
16.5 | 1.6162 | 0.02634 | 0.0096 | 61.3591
17 | 1.63 | 0.02903 | 0.0116 | 56.1488
17.5 | 1.6373 | 0.03253 | 0.0133 | 50.332
18 | 1.6432 | 0.03644 | 0.0143 | 45.0933
18.5 | 1.6419 | 0.04142 | 0.0146 | 39.6403
19 | 1.6417 | 0.04667 | 0.0141 | 35.1768
19.5 | 1.6267 | 0.05429 | 0.0121 | 29.9632
20 | 1.6054 | 0.06363 | 0.0085 | 25.2302

## 75. Re 5M Mach 0.10 (1)
BIGFOIL.COM POLAR EXPORT
NACA64-111 a=0.6
NACA64-111 a=0.6 |  |  |  | Cl Max: | 0.996 | at alpha= | 10.5 | deg
JavaFoil+Calcfoil stall+Eppler ext transition |  |  |  | L/D Max: | 103.718 | at alpha= | 8 | deg
Re: | 5000000 |  |  | Cd Min: | 0.00487 | at alpha= | -0.5 | deg
Mach: | 0.1 |  |  | Cl=0 at alpha= | -0.68644 | deg
|  |  |  | @ Cl=0.1, Cd= | 0.0048761
|  |  |  | @ Cl=0.4, Cd= | 0.0050455
|  |  |  | @ Cl=0.6, Cd= | 0.0074573
alpha (deg) | Cl | Cd | Cm | Cl/Cd
-15 | -0.604 | 0.10858 | 0 | -5.562
-14.5 | -0.625 | 0.10313 | 0 | -6.063
-14 | -0.645 | 0.09675 | -0.001 | -6.671
-13.5 | -0.664 | 0.09139 | -0.001 | -7.265
-13 | -0.68 | 0.08552 | -0.001 | -7.957
-12.5 | -0.695 | 0.07825 | -0.001 | -8.888
-12 | -0.708 | 0.07205 | -0.002 | -9.824
-11.5 | -0.716 | 0.06622 | -0.002 | -10.818
-11 | -0.847 | 0.01504 | -0.004 | -56.327
-10.5 | -0.862 | 0.01243 | -0.004 | -69.408
-10 | -0.864 | 0.01141 | -0.005 | -75.692
-9.5 | -0.853 | 0.01089 | -0.005 | -78.282
-9 | -0.833 | 0.01035 | -0.006 | -80.44
-8.5 | -0.807 | 0.00986 | -0.006 | -81.793
-8 | -0.776 | 0.00943 | -0.007 | -82.255
-7.5 | -0.739 | 0.00905 | -0.007 | -81.717
-7 | -0.699 | 0.0087 | -0.008 | -80.36
-6.5 | -0.653 | 0.00839 | -0.008 | -77.899
-6 | -0.604 | 0.00815 | -0.009 | -74.097
-5.5 | -0.553 | 0.00788 | -0.009 | -70.151
-5 | -0.499 | 0.00767 | -0.01 | -65.119
-4.5 | -0.445 | 0.00742 | -0.01 | -59.899
-4 | -0.389 | 0.00723 | -0.011 | -53.734
-3.5 | -0.331 | 0.00709 | -0.011 | -46.776
-3 | -0.274 | 0.00693 | -0.012 | -39.492
-2.5 | -0.215 | 0.00674 | -0.012 | -31.902
-2 | -0.156 | 0.00488 | -0.013 | -31.981
-1.5 | -0.097 | 0.00488 | -0.013 | -19.837
-1 | -0.037 | 0.00488 | -0.014 | -7.676
-0.5 | 0.022 | 0.00487 | -0.015 | 4.519
0 | 0.082 | 0.00487 | -0.015 | 16.735
0.5 | 0.141 | 0.00489 | -0.016 | 28.836
1 | 0.201 | 0.00491 | -0.016 | 40.816
1.5 | 0.26 | 0.00493 | -0.017 | 52.676
2 | 0.319 | 0.00497 | -0.017 | 64.095
2.5 | 0.378 | 0.005 | -0.018 | 75.497
3 | 0.436 | 0.00512 | -0.018 | 85.063
3.5 | 0.493 | 0.00705 | -0.019 | 69.972
4 | 0.55 | 0.00733 | -0.019 | 74.973
4.5 | 0.605 | 0.00747 | -0.02 | 81.006
5 | 0.66 | 0.00775 | -0.02 | 85.072
5.5 | 0.712 | 0.00802 | -0.021 | 88.825
6 | 0.762 | 0.00827 | -0.021 | 92.178
6.5 | 0.808 | 0.00852 | -0.022 | 94.869
7 | 0.851 | 0.0083 | -0.022 | 102.486
7.5 | 0.889 | 0.00857 | -0.023 | 103.712
8 | 0.922 | 0.00889 | -0.023 | 103.718
8.5 | 0.949 | 0.01061 | -0.024 | 89.516
9 | 0.971 | 0.01109 | -0.024 | 87.578
9.5 | 0.986 | 0.01183 | -0.024 | 83.345
10 | 0.994 | 0.01247 | -0.025 | 79.753
10.5 | 0.996 | 0.01323 | -0.025 | 75.284
11 | 0.988 | 0.01452 | -0.025 | 68.06
11.5 | 0.971 | 0.01668 | -0.026 | 58.194
12 | 0.924 | 0.02495 | -0.025 | 37.025
12.5 | 0.8 | 0.07529 | -0.016 | 10.622
13 | 0.781 | 0.08201 | -0.016 | 9.524
13.5 | 0.76 | 0.0888 | -0.015 | 8.555
14 | 0.737 | 0.09569 | -0.015 | 7.7
14.5 | 0.712 | 0.10202 | -0.014 | 6.984
15 | 0.685 | 0.10722 | -0.015 | 6.387
15.5 | 0.653 | 0.11618 | -0.015 | 5.621

## 76. Re 5M Mach 0.10 (2)
BIGFOIL.COM POLAR EXPORT
NACA64-111 a=0.6
NACA64-111 a=0.6 |  |  |  | Cl Max: | 1.6128 | at alpha= | 17.5 | deg
XFOIL ncrit=9 |  |  |  | L/D Max: | 107.688 | at alpha= | 9 | deg
Re: | 5000000 |  |  | Cd Min: | 0.0832 | at alpha= | 20 | deg
Mach: | 0.1 |  |  | Cl=0 at alpha= | -0.69878 | deg
|  |  |  | @ Cl=0.1, Cd= | 0.0038733
|  |  |  | @ Cl=0.4, Cd= | 0.0057364
|  |  |  | @ Cl=0.6, Cd= | 0.0070387
alpha (deg) | Cl | Cd | Cm | Cl/Cd
-19.5 | -1.408 | 0.07574 | -0.0221 | -18.5899
-19 | -1.4608 | 0.05975 | -0.0322 | -24.4485
-18.5 | -1.4908 | 0.0493 | -0.0375 | -30.2394
-18 | -1.5171 | 0.0406 | -0.0405 | -37.367
-17.5 | -1.5235 | 0.03497 | -0.0412 | -43.5659
-17 | -1.5261 | 0.03035 | -0.0404 | -50.2834
-16.5 | -1.5219 | 0.0269 | -0.0383 | -56.5762
-16 | -1.514 | 0.02422 | -0.0351 | -62.5103
-15.5 | -1.5042 | 0.0222 | -0.0306 | -67.7568
-15 | -1.4876 | 0.02069 | -0.0256 | -71.8995
-14.5 | -1.4543 | 0.0193 | -0.0231 | -75.3523
-14 | -1.4166 | 0.01799 | -0.0211 | -78.7437
-13.5 | -1.3745 | 0.01689 | -0.0196 | -81.3795
-13 | -1.3297 | 0.01588 | -0.0184 | -83.7343
-12.5 | -1.2853 | 0.01467 | -0.0171 | -87.6142
-12 | -1.2392 | 0.01351 | -0.016 | -91.7246
-11 | -1.1425 | 0.01217 | -0.0139 | -93.8784
-10.5 | -1.0917 | 0.01159 | -0.0132 | -94.1933
-10 | -1.0395 | 0.01104 | -0.0128 | -94.1576
-9.5 | -0.9865 | 0.01055 | -0.0125 | -93.5071
-9 | -0.9345 | 0.00981 | -0.012 | -95.2599
-8.5 | -0.8805 | 0.00933 | -0.0119 | -94.373
-8 | -0.8257 | 0.00893 | -0.0118 | -92.4636
-7.5 | -0.7704 | 0.00856 | -0.0119 | -90
-7 | -0.7148 | 0.0082 | -0.0119 | -87.1707
-6.5 | -0.6594 | 0.00776 | -0.012 | -84.9742
-6 | -0.6031 | 0.00747 | -0.0122 | -80.7363
-5.5 | -0.5464 | 0.00722 | -0.0124 | -75.6787
-5 | -0.4899 | 0.0069 | -0.0126 | -71
-4.5 | -0.4328 | 0.0067 | -0.0129 | -64.597
-4 | -0.3757 | 0.00645 | -0.0132 | -58.2481
-3.5 | -0.3183 | 0.00625 | -0.0136 | -50.928
-3 | -0.2609 | 0.00603 | -0.014 | -43.267
-2.5 | -0.2038 | 0.00573 | -0.0143 | -35.5672
-2 | -0.1472 | 0.00527 | -0.0147 | -27.9317
-1.5 | -0.0912 | 0.00465 | -0.0152 | -19.6129
-1 | -0.0347 | 0.00412 | -0.0156 | -8.4223
-0.5 | 0.0229 | 0.00394 | -0.0161 | 5.8122
0 | 0.0808 | 0.00387 | -0.0166 | 20.8786
0.5 | 0.1389 | 0.00388 | -0.0171 | 35.799
1 | 0.1968 | 0.00395 | -0.0176 | 49.8228
1.5 | 0.2542 | 0.00415 | -0.018 | 61.253
2.5 | 0.3651 | 0.00535 | -0.0187 | 68.243
3 | 0.4202 | 0.00596 | -0.0189 | 70.5034
3.5 | 0.4756 | 0.00643 | -0.0191 | 73.9658
4 | 0.5317 | 0.00674 | -0.0193 | 78.8872
4.5 | 0.5881 | 0.00699 | -0.0195 | 84.1345
5 | 0.6443 | 0.00722 | -0.0197 | 89.2382
5.5 | 0.7001 | 0.00752 | -0.0198 | 93.0984
6 | 0.7558 | 0.00776 | -0.02 | 97.3969
6.5 | 0.8105 | 0.00814 | -0.0199 | 99.57
7 | 0.8655 | 0.00841 | -0.0199 | 102.9132
7.5 | 0.9194 | 0.00878 | -0.0197 | 104.7153
8 | 0.9717 | 0.00924 | -0.0192 | 105.1623
8.5 | 1.0228 | 0.00959 | -0.0184 | 106.6528
9 | 1.0758 | 0.00999 | -0.0181 | 107.6877
9.5 | 1.127 | 0.01066 | -0.0176 | 105.7223
10 | 1.1777 | 0.01133 | -0.017 | 103.9453
10.5 | 1.2284 | 0.01194 | -0.0164 | 102.8811
11 | 1.2776 | 0.01264 | -0.0157 | 101.0759
11.5 | 1.3255 | 0.0134 | -0.0147 | 98.9179
12 | 1.3711 | 0.01429 | -0.0135 | 95.9482
12.5 | 1.4103 | 0.01566 | -0.0113 | 90.0575
13 | 1.451 | 0.01666 | -0.0094 | 87.0948
13.5 | 1.4889 | 0.01767 | -0.0072 | 84.2615
14 | 1.5171 | 0.01871 | -0.0033 | 81.085
14.5 | 1.5381 | 0.01996 | 0.0012 | 77.0591
15 | 1.5569 | 0.02166 | 0.0051 | 71.879
15.5 | 1.5741 | 0.02373 | 0.0085 | 66.3338
16 | 1.5915 | 0.02598 | 0.0111 | 61.2587
16.5 | 1.6024 | 0.029 | 0.0136 | 55.2552
17 | 1.6122 | 0.03235 | 0.0153 | 49.8362
17.5 | 1.6128 | 0.03687 | 0.0165 | 43.7429
18 | 1.6098 | 0.04215 | 0.0168 | 38.1922
18.5 | 1.6004 | 0.04868 | 0.0158 | 32.8759
19 | 1.5858 | 0.05658 | 0.0135 | 28.0276
19.5 | 1.5486 | 0.06868 | 0.0081 | 22.548
20 | 1.5064 | 0.0832 | 0.0001 | 18.1058

## 77. Re 5M Mach 0.25 (1)
BIGFOIL.COM POLAR EXPORT
NACA64-111 a=0.6
NACA64-111 a=0.6 |  |  |  | Cl Max: | 0.945 | at alpha= | 9 | deg
JavaFoil+Calcfoil stall+Eppler ext transition |  |  |  | L/D Max: | 100.735 | at alpha= | 7 | deg
Re: | 5000000 |  |  | Cd Min: | 0.00489 | at alpha= | -1.5 | deg
Mach: | 0.25 |  |  | Cl=0 at alpha= | -0.68548 | deg
|  |  |  | @ Cl=0.1, Cd= | 0.0048953
|  |  |  | @ Cl=0.4, Cd= | 0.005042
|  |  |  | @ Cl=0.6, Cd= | 0.10228
alpha (deg) | Cl | Cd | Cm | Cl/Cd
-14 | -0.364 | 0.10457 | -0.001 | -3.478
-13.5 | -0.42 | 0.09637 | -0.001 | -4.358
-13 | -0.471 | 0.09115 | -0.001 | -5.169
-12.5 | -0.517 | 0.08631 | -0.001 | -5.992
-12 | -0.558 | 0.08055 | -0.002 | -6.925
-11.5 | -0.592 | 0.07486 | -0.002 | -7.91
-11 | -0.62 | 0.06948 | -0.002 | -8.931
-10.5 | -0.64 | 0.06599 | -0.002 | -9.698
-10 | -0.66 | 0.05613 | -0.003 | -11.765
-9.5 | -0.803 | 0.01177 | -0.006 | -68.277
-9 | -0.808 | 0.01113 | -0.006 | -72.571
-8.5 | -0.795 | 0.01035 | -0.007 | -76.794
-8 | -0.773 | 0.00986 | -0.007 | -78.386
-7.5 | -0.743 | 0.00943 | -0.008 | -78.855
-7 | -0.707 | 0.00898 | -0.008 | -78.737
-6.5 | -0.664 | 0.00866 | -0.009 | -76.659
-6 | -0.616 | 0.00834 | -0.009 | -73.869
-5.5 | -0.565 | 0.00805 | -0.01 | -70.159
-5 | -0.511 | 0.00778 | -0.01 | -65.724
-4.5 | -0.456 | 0.00757 | -0.011 | -60.211
-4 | -0.399 | 0.00736 | -0.011 | -54.149
-3.5 | -0.34 | 0.00721 | -0.012 | -47.212
-3 | -0.281 | 0.00703 | -0.012 | -39.952
-2.5 | -0.221 | 0.00685 | -0.013 | -32.266
-2 | -0.16 | 0.0049 | -0.013 | -32.751
-1.5 | -0.099 | 0.00489 | -0.014 | -20.364
-1 | -0.039 | 0.0049 | -0.014 | -7.865
-0.5 | 0.023 | 0.00489 | -0.015 | 4.625
0 | 0.084 | 0.00489 | -0.015 | 17.134
0.5 | 0.145 | 0.00491 | -0.016 | 29.533
1 | 0.206 | 0.00492 | -0.016 | 41.896
1.5 | 0.267 | 0.00497 | -0.017 | 53.663
2 | 0.327 | 0.00499 | -0.018 | 65.669
2.5 | 0.388 | 0.00501 | -0.018 | 77.377
3 | 0.448 | 0.00517 | -0.019 | 86.658
3.5 | 0.506 | 0.00723 | -0.019 | 70.013
4 | 0.564 | 0.00742 | -0.02 | 75.987
4.5 | 0.621 | 0.00766 | -0.02 | 81.071
5 | 0.676 | 0.00789 | -0.021 | 85.651
5.5 | 0.729 | 0.00821 | -0.021 | 88.731
6 | 0.778 | 0.00847 | -0.022 | 91.877
6.5 | 0.822 | 0.00827 | -0.022 | 99.463
7 | 0.862 | 0.00855 | -0.023 | 100.735
7.5 | 0.895 | 0.01019 | -0.023 | 87.81
8 | 0.92 | 0.01063 | -0.024 | 86.544
8.5 | 0.937 | 0.01117 | -0.024 | 83.927
9 | 0.945 | 0.01187 | -0.025 | 79.638
9.5 | 0.942 | 0.01279 | -0.025 | 73.665
10 | 0.928 | 0.01373 | -0.025 | 67.581
10.5 | 0.895 | 0.01607 | -0.025 | 55.685
11 | 0.733 | 0.06533 | -0.016 | 11.228
11.5 | 0.697 | 0.07444 | -0.014 | 9.363
12 | 0.658 | 0.08043 | -0.014 | 8.185
12.5 | 0.614 | 0.086 | -0.014 | 7.14
13 | 0.564 | 0.09169 | -0.014 | 6.154
13.5 | 0.51 | 0.09594 | -0.014 | 5.315
14 | 0.451 | 0.10228 | -0.014 | 4.406

## 78. Re 5M Mach 0.25 (2)
BIGFOIL.COM POLAR EXPORT
NACA64-111 a=0.6
NACA64-111 a=0.6 |  |  |  | Cl Max: | 1.4218 | at alpha= | 13.5 | deg
XFOIL ncrit=9 |  |  |  | L/D Max: | 103.931 | at alpha= | 8.5 | deg
Re: | 5000000 |  |  | Cd Min: | 0.22159 | at alpha= | 18.5 | deg
Mach: | 0.25 |  |  | Cl=0 at alpha= | -0.69916 | deg
|  |  |  | @ Cl=0.1, Cd= | 0.00389
|  |  |  | @ Cl=0.4, Cd= | 0.0057254
|  |  |  | @ Cl=0.6, Cd= | 0.0070966
alpha (deg) | Cl | Cd | Cm | Cl/Cd
-18 | -0.7668 | 0.21773 | 0.0595 | -3.5218
-17.5 | -0.755 | 0.20752 | 0.0543 | -3.6382
-17 | -0.7483 | 0.19568 | 0.0483 | -3.8241
-15.5 | -1.0789 | 0.0828 | -0.0186 | -13.0302
-15 | -1.1533 | 0.05923 | -0.0363 | -19.4716
-14.5 | -1.1905 | 0.04732 | -0.0437 | -25.1585
-14 | -1.24 | 0.03663 | -0.0474 | -33.852
-13.5 | -1.2718 | 0.02982 | -0.0456 | -42.6492
-13 | -1.2867 | 0.02578 | -0.0399 | -49.9108
-12.5 | -1.2863 | 0.02223 | -0.0333 | -57.8632
-12 | -1.2579 | 0.01941 | -0.0296 | -64.8068
-11.5 | -1.2142 | 0.0172 | -0.0276 | -70.593
-11 | -1.183 | 0.01482 | -0.023 | -79.8246
-10.5 | -1.1338 | 0.01354 | -0.0208 | -83.7371
-10 | -1.0805 | 0.01259 | -0.0192 | -85.8221
-9.5 | -1.026 | 0.01173 | -0.0179 | -87.468
-9 | -0.9702 | 0.011 | -0.0169 | -88.2
-8.5 | -0.9151 | 0.01012 | -0.0158 | -90.4249
-8 | -0.8582 | 0.00947 | -0.0151 | -90.623
-7.5 | -0.8003 | 0.00898 | -0.0146 | -89.1203
-7 | -0.7419 | 0.00856 | -0.0142 | -86.6706
-6.5 | -0.6838 | 0.00807 | -0.0139 | -84.7336
-5.5 | -0.566 | 0.00737 | -0.0137 | -76.7978
-5 | -0.507 | 0.00704 | -0.0137 | -72.017
-4.5 | -0.4477 | 0.00678 | -0.0138 | -66.0324
-4 | -0.3883 | 0.00654 | -0.014 | -59.3731
-3.5 | -0.3287 | 0.00634 | -0.0143 | -51.8454
-3 | -0.2693 | 0.00612 | -0.0146 | -44.0033
-2.5 | -0.2101 | 0.00583 | -0.0149 | -36.0377
-2 | -0.1516 | 0.00537 | -0.0153 | -28.2309
-1.5 | -0.0938 | 0.00472 | -0.0157 | -19.8729
-1 | -0.0358 | 0.00414 | -0.0161 | -8.6473
-0.5 | 0.0237 | 0.00395 | -0.0166 | 6
0 | 0.0835 | 0.00389 | -0.0171 | 21.4653
0.5 | 0.1435 | 0.00389 | -0.0176 | 36.8895
1 | 0.2033 | 0.00398 | -0.0181 | 51.0804
1.5 | 0.2626 | 0.00418 | -0.0185 | 62.823
2 | 0.3203 | 0.00469 | -0.0189 | 68.2942
2.5 | 0.3766 | 0.00547 | -0.0191 | 68.8483
3 | 0.4334 | 0.00609 | -0.0192 | 71.1658
3.5 | 0.4907 | 0.00657 | -0.0193 | 74.688
4 | 0.5491 | 0.00687 | -0.0195 | 79.9272
4.5 | 0.6075 | 0.00713 | -0.0195 | 85.2034
5 | 0.6659 | 0.00738 | -0.0196 | 90.2304
5.5 | 0.7241 | 0.00767 | -0.0195 | 94.4068
6 | 0.7819 | 0.008 | -0.0193 | 97.7375
6.5 | 0.8393 | 0.00837 | -0.019 | 100.2748
7 | 0.8964 | 0.00874 | -0.0186 | 102.5629
7.5 | 0.952 | 0.00927 | -0.0178 | 102.6969
8 | 1.0074 | 0.0097 | -0.0169 | 103.8557
8.5 | 1.0601 | 0.0102 | -0.0154 | 103.9314
9 | 1.1129 | 0.01101 | -0.0141 | 101.0808
9.5 | 1.1671 | 0.01172 | -0.0129 | 99.5819
10 | 1.2197 | 0.01255 | -0.0114 | 97.1873
10.5 | 1.2704 | 0.01349 | -0.0096 | 94.1735
11 | 1.3175 | 0.0147 | -0.0073 | 89.6259
11.5 | 1.3518 | 0.01685 | -0.0034 | 80.2255
12 | 1.3888 | 0.01842 | 0.0002 | 75.3963
12.5 | 1.4081 | 0.02019 | 0.0063 | 69.7424
13 | 1.4175 | 0.02273 | 0.0123 | 62.3625
13.5 | 1.4218 | 0.02611 | 0.0172 | 54.4542
14 | 1.4215 | 0.03029 | 0.0208 | 46.9297
14.5 | 1.419 | 0.03515 | 0.0231 | 40.3698
15 | 1.3847 | 0.04376 | 0.0232 | 31.6431
15.5 | 1.3605 | 0.05255 | 0.0208 | 25.8896
16 | 1.3347 | 0.06293 | 0.0162 | 21.2093
16.5 | 1.2832 | 0.07924 | 0.0061 | 16.1938
17 | 1.238 | 0.09769 | -0.0064 | 12.6727
17.5 | 1.0449 | 0.15031 | -0.0411 | 6.9516
18 | 0.8858 | 0.20955 | -0.0752 | 4.2272
18.5 | 0.8913 | 0.22159 | -0.0818 | 4.0223

## 79. Re 5M Mach 0.50 (1)
BIGFOIL.COM POLAR EXPORT
NACA64-111 a=0.6
NACA64-111 a=0.6 |  |  |  | Cl Max: | 1.104 | at alpha= | 20 | deg
JavaFoil+Calcfoil stall+Eppler ext transition |  |  |  | L/D Max: | 88.86 | at alpha= | 5 | deg
Re: | 5000000 |  |  | Cd Min: | 0.00489 | at alpha= | 2 | deg
Mach: | 0.5 |  |  | Cl=0 at alpha= | -0.68382 | deg
|  |  |  | @ Cl=0.1, Cd= | 0.0050044
|  |  |  | @ Cl=0.4, Cd= | 0.0049106
|  |  |  | @ Cl=0.6, Cd= | 0.0079369
alpha (deg) | Cl | Cd | Cm | Cl/Cd
-20 | -1.043 | 0.1576 | 0.003 | -6.615
-19.5 | -1.016 | 0.15441 | 0.002 | -6.58
-19 | -0.99 | 0.14859 | 0.002 | -6.66
-18.5 | -0.965 | 0.14922 | 0.002 | -6.469
-18 | -0.938 | 0.14019 | 0.001 | -6.693
-17.5 | -0.909 | 0.13392 | 0.001 | -6.787
-17 | -0.882 | 0.13227 | 0.001 | -6.669
-16.5 | -0.856 | 0.12795 | 0.001 | -6.686
-16 | -0.83 | 0.12563 | 0 | -6.607
-15.5 | -0.803 | 0.11783 | 0 | -6.814
-15 | -0.774 | 0.11061 | 0 | -7.001
-14.5 | -0.748 | 0.10705 | -0.001 | -6.987
-14 | -0.721 | 0.10497 | -0.001 | -6.872
-13.5 | -0.695 | 0.10501 | -0.001 | -6.615
-13 | -0.667 | 0.09688 | -0.001 | -6.884
-12.5 | -0.641 | 0.08662 | -0.002 | -7.395
-12 | -0.614 | 0.07957 | -0.002 | -7.718
-11.5 | -0.588 | 0.07357 | -0.002 | -7.987
-11 | -0.561 | 0.06824 | -0.002 | -8.225
-10.5 | -0.532 | 0.07674 | -0.003 | -6.933
-10 | -0.505 | 0.06603 | -0.003 | -7.654
-9.5 | -0.48 | 0.05999 | -0.003 | -7.994
-9 | -0.455 | 0.05419 | -0.004 | -8.388
-8.5 | -0.51 | 0.01346 | -0.007 | -37.864
-8 | -0.396 | 0.05605 | -0.004 | -7.073
-7.5 | -0.37 | 0.04913 | -0.004 | -7.538
-7 | -0.345 | 0.04444 | -0.005 | -7.754
-6.5 | -0.507 | 0.04262 | -0.005 | -11.887
-6 | -0.63 | 0.00958 | -0.01 | -65.79
-5.5 | -0.6 | 0.00907 | -0.011 | -66.147
-5 | -0.554 | 0.00863 | -0.011 | -64.186
-4.5 | -0.5 | 0.00824 | -0.012 | -60.68
-4 | -0.441 | 0.0079 | -0.013 | -55.809
-3.5 | -0.378 | 0.0076 | -0.013 | -49.738
-3 | -0.313 | 0.00739 | -0.014 | -42.345
-2.5 | -0.246 | 0.00716 | -0.014 | -34.436
-2 | -0.179 | 0.00505 | -0.015 | -35.475
-1.5 | -0.111 | 0.00498 | -0.015 | -22.313
-1 | -0.043 | 0.00499 | -0.016 | -8.62
-0.5 | 0.025 | 0.00501 | -0.017 | 5.047
0 | 0.094 | 0.005 | -0.017 | 18.73
0.5 | 0.162 | 0.00505 | -0.018 | 32.104
1 | 0.23 | 0.00507 | -0.018 | 45.492
1.5 | 0.298 | 0.00507 | -0.019 | 58.834
2 | 0.365 | 0.00489 | -0.02 | 74.808
2.5 | 0.433 | 0.00493 | -0.02 | 87.729
3 | 0.499 | 0.00743 | -0.021 | 67.061
3.5 | 0.563 | 0.00774 | -0.021 | 72.701
4 | 0.625 | 0.00807 | -0.022 | 77.511
4.5 | 0.685 | 0.00792 | -0.022 | 86.479
5 | 0.739 | 0.00832 | -0.023 | 88.86
5.5 | 0.786 | 0.00994 | -0.024 | 79.11
6 | 0.817 | 0.0106 | -0.024 | 77.065
6.5 | 0.811 | 0.01139 | -0.025 | 71.216
7 | 0.543 | 0.04752 | -0.012 | 11.421
7.5 | 0.539 | 0.0128 | -0.026 | 42.097
8 | 0.468 | 0.0521 | -0.013 | 8.987
8.5 | 0.493 | 0.05955 | -0.012 | 8.285
9 | 0.631 | 0.01459 | -0.027 | 43.265
9.5 | 0.652 | 0.01723 | -0.027 | 37.82
10 | 0.576 | 0.06364 | -0.015 | 9.049
10.5 | 0.6 | 0.07133 | -0.014 | 8.413
11 | 0.626 | 0.08472 | -0.014 | 7.392
11.5 | 0.655 | 0.07465 | -0.016 | 8.77
12 | 0.68 | 0.08058 | -0.016 | 8.443
12.5 | 0.706 | 0.08896 | -0.016 | 7.937
13 | 0.732 | 0.09686 | -0.017 | 7.559
13.5 | 0.759 | 0.10127 | -0.017 | 7.492
14 | 0.785 | 0.10494 | -0.017 | 7.476
14.5 | 0.81 | 0.10945 | -0.018 | 7.404
15 | 0.837 | 0.11492 | -0.018 | 7.287
15.5 | 0.866 | 0.11813 | -0.02 | 7.331
16 | 0.889 | 0.12305 | -0.019 | 7.227
16.5 | 0.915 | 0.12797 | -0.02 | 7.151
17 | 0.942 | 0.13188 | -0.02 | 7.143
17.5 | 0.972 | 0.13609 | -0.022 | 7.139
18 | 0.994 | 0.14016 | -0.021 | 7.093
18.5 | 1.02 | 0.14574 | -0.022 | 6.996
19 | 1.045 | 0.14788 | -0.022 | 7.068
19.5 | 1.074 | 0.15335 | -0.023 | 7.002
20 | 1.104 | 0.15741 | -0.025 | 7.013

## 80. Re 5M Mach 0.50 (2)
BIGFOIL.COM POLAR EXPORT
NACA64-111 a=0.6
NACA64-111 a=0.6 |  |  |  | Cl Max: | 1.0168 | at alpha= | 7.5 | deg
XFOIL ncrit=9 |  |  |  | L/D Max: | 95.1168 | at alpha= | 6 | deg
Re: | 5000000 |  |  | Cd Min: | 0.27887 | at alpha= | -20 | deg
Mach: | 0.5 |  |  | Cl=0 at alpha= | -0.70177 | deg
|  |  |  | @ Cl=0.1, Cd= | 0.0039913
|  |  |  | @ Cl=0.4, Cd= | 0.0055825
|  |  |  | @ Cl=0.6, Cd= | 0.0072854
alpha (deg) | Cl | Cd | Cm | Cl/Cd
-20 | -0.9083 | 0.27887 | 0.0968 | -3.2571
-19.5 | -0.8868 | 0.26941 | 0.0911 | -3.2916
-19 | -0.8653 | 0.26029 | 0.0856 | -3.3244
-18.5 | -0.8427 | 0.25242 | 0.0803 | -3.3385
-18 | -0.8207 | 0.24378 | 0.0749 | -3.3666
-17.5 | -0.7998 | 0.23426 | 0.0694 | -3.4142
-17 | -0.779 | 0.22493 | 0.064 | -3.4633
-16.5 | -0.7588 | 0.21554 | 0.0586 | -3.5205
-16 | -0.741 | 0.205 | 0.053 | -3.6146
-15.5 | -0.7219 | 0.19586 | 0.0476 | -3.6858
-15 | -0.7022 | 0.18705 | 0.0424 | -3.7541
-14.5 | -0.6838 | 0.17799 | 0.0372 | -3.8418
-14 | -0.6681 | 0.16815 | 0.0317 | -3.9732
-13.5 | -0.6556 | 0.15759 | 0.026 | -4.1602
-13 | -0.6433 | 0.14732 | 0.0204 | -4.3667
-12.5 | -0.639 | 0.13572 | 0.0139 | -4.7082
-12 | -0.6284 | 0.12622 | 0.0085 | -4.9786
-11.5 | -0.6224 | 0.11606 | 0.0027 | -5.3627
-10 | -0.6461 | 0.07918 | -0.0213 | -8.1599
-9.5 | -0.6649 | 0.06519 | -0.0314 | -10.1994
-9 | -0.6902 | 0.05195 | -0.0422 | -13.2859
-8.5 | -0.7243 | 0.04241 | -0.0474 | -17.0785
-8 | -0.7682 | 0.03553 | -0.0445 | -21.6212
-7.5 | -0.7948 | 0.02802 | -0.0389 | -28.3655
-7 | -0.7934 | 0.02013 | -0.0339 | -39.4138
-6.5 | -0.769 | 0.0132 | -0.0287 | -58.2576
-6 | -0.7179 | 0.00998 | -0.0244 | -71.9339
-5.5 | -0.6537 | 0.0086 | -0.0217 | -76.0116
-5 | -0.5846 | 0.00789 | -0.02 | -74.0938
-4.5 | -0.5148 | 0.0074 | -0.0189 | -69.5676
-4 | -0.4454 | 0.00698 | -0.0182 | -63.8109
-3.5 | -0.376 | 0.00668 | -0.0178 | -56.2874
-3 | -0.3069 | 0.00643 | -0.0176 | -47.7294
-2.5 | -0.2384 | 0.00619 | -0.0176 | -38.5137
-2 | -0.1711 | 0.00578 | -0.0177 | -29.6021
-1.5 | -0.1053 | 0.0051 | -0.018 | -20.6471
-1 | -0.0405 | 0.00429 | -0.0184 | -9.4406
-0.5 | 0.0274 | 0.00406 | -0.0189 | 6.7488
0 | 0.0956 | 0.00399 | -0.0194 | 23.9599
0.5 | 0.1641 | 0.00401 | -0.0199 | 40.9227
1 | 0.2325 | 0.0041 | -0.0204 | 56.7073
1.5 | 0.3004 | 0.0043 | -0.0208 | 69.8605
2 | 0.3649 | 0.00502 | -0.0209 | 72.6892
2.5 | 0.4273 | 0.00602 | -0.0207 | 70.9801
3 | 0.4918 | 0.00669 | -0.0204 | 73.5127
3.5 | 0.5586 | 0.00709 | -0.02 | 78.787
4 | 0.6264 | 0.00741 | -0.0195 | 84.5344
4.5 | 0.6944 | 0.00777 | -0.0187 | 89.3694
5 | 0.7626 | 0.00816 | -0.0176 | 93.4559
5.5 | 0.8295 | 0.00874 | -0.0159 | 94.9085
6 | 0.896 | 0.00942 | -0.0136 | 95.1168
6.5 | 0.9573 | 0.01055 | -0.0101 | 90.7393
7 | 1.0006 | 0.01304 | -0.004 | 76.7331
7.5 | 1.0168 | 0.01851 | 0.0039 | 54.9325
8 | 1.0113 | 0.02434 | 0.0129 | 41.5489
8.5 | 0.9833 | 0.03025 | 0.021 | 32.5058
9 | 0.9456 | 0.03789 | 0.0245 | 24.9565
9.5 | 0.9075 | 0.04718 | 0.0231 | 19.2348
10 | 0.8727 | 0.05832 | 0.0171 | 14.964
10.5 | 0.8431 | 0.0717 | 0.0075 | 11.7587
11 | 0.8235 | 0.08832 | -0.0045 | 9.324
11.5 | 0.8027 | 0.1036 | -0.0145 | 7.7481
12 | 0.7894 | 0.11762 | -0.0232 | 6.7114
12.5 | 0.7822 | 0.13113 | -0.0314 | 5.9651

## 81. Re 6M Mach 0.00 (1)
BIGFOIL.COM POLAR EXPORT
NACA64-111 a=0.6
NACA64-111 a=0.6 |  |  |  | Cl Max: | 1.009 | at alpha= | 10.5 | deg
JavaFoil+Calcfoil stall+Eppler ext transition |  |  |  | L/D Max: | 107.3 | at alpha= | 8 | deg
Re: | 6000000 |  |  | Cd Min: | 0.00478 | at alpha= | -1.5 | deg
Mach: | 0 |  |  | Cl=0 at alpha= | -0.68644 | deg
|  |  |  | @ Cl=0.1, Cd= | 0.0047864
|  |  |  | @ Cl=0.4, Cd= | 0.0051469
|  |  |  | @ Cl=0.6, Cd= | 0.0073031
alpha (deg) | Cl | Cd | Cm | Cl/Cd
-15.5 | -0.622 | 0.11344 | 0 | -5.484
-15 | -0.641 | 0.10802 | 0 | -5.938
-14.5 | -0.66 | 0.09926 | 0 | -6.653
-14 | -0.677 | 0.09361 | -0.001 | -7.236
-13.5 | -0.692 | 0.0883 | -0.001 | -7.841
-13 | -0.705 | 0.08246 | -0.001 | -8.555
-12.5 | -0.72 | 0.07402 | -0.002 | -9.726
-12 | -0.739 | 0.06152 | -0.002 | -12.017
-11.5 | -0.803 | 0.03025 | -0.003 | -26.532
-11 | -0.877 | 0.01257 | -0.004 | -69.757
-10.5 | -0.88 | 0.0115 | -0.004 | -76.531
-10 | -0.874 | 0.01102 | -0.005 | -79.307
-9.5 | -0.857 | 0.01043 | -0.005 | -82.181
-9 | -0.835 | 0.00989 | -0.006 | -84.425
-8.5 | -0.807 | 0.00947 | -0.006 | -85.29
-8 | -0.775 | 0.0091 | -0.007 | -85.144
-7.5 | -0.738 | 0.00874 | -0.007 | -84.505
-7 | -0.697 | 0.00842 | -0.008 | -82.792
-6.5 | -0.651 | 0.00814 | -0.008 | -79.988
-6 | -0.602 | 0.0079 | -0.009 | -76.15
-5.5 | -0.55 | 0.00771 | -0.009 | -71.434
-5 | -0.497 | 0.00744 | -0.01 | -66.808
-4.5 | -0.443 | 0.00726 | -0.01 | -60.983
-4 | -0.387 | 0.00708 | -0.011 | -54.614
-3.5 | -0.33 | 0.00694 | -0.011 | -47.561
-3 | -0.272 | 0.00677 | -0.012 | -40.207
-2.5 | -0.214 | 0.00522 | -0.012 | -40.993
-2 | -0.155 | 0.00481 | -0.013 | -32.251
-1.5 | -0.096 | 0.00478 | -0.013 | -20.16
-1 | -0.037 | 0.00478 | -0.014 | -7.795
-0.5 | 0.022 | 0.0048 | -0.014 | 4.561
0 | 0.081 | 0.00478 | -0.015 | 16.979
0.5 | 0.14 | 0.0048 | -0.015 | 29.251
1 | 0.2 | 0.00483 | -0.016 | 41.32
1.5 | 0.258 | 0.00484 | -0.016 | 53.331
2 | 0.317 | 0.00485 | -0.017 | 65.363
2.5 | 0.376 | 0.00494 | -0.017 | 75.999
3 | 0.434 | 0.00544 | -0.018 | 79.72
3.5 | 0.491 | 0.00686 | -0.018 | 71.57
4 | 0.547 | 0.00712 | -0.019 | 76.87
4.5 | 0.602 | 0.00731 | -0.02 | 82.445
5 | 0.657 | 0.00751 | -0.02 | 87.381
5.5 | 0.709 | 0.00778 | -0.021 | 91.201
6 | 0.759 | 0.00797 | -0.021 | 95.285
6.5 | 0.805 | 0.00832 | -0.021 | 96.858
7 | 0.848 | 0.00859 | -0.022 | 98.8
7.5 | 0.887 | 0.00831 | -0.022 | 106.775
8 | 0.921 | 0.00859 | -0.023 | 107.3
8.5 | 0.951 | 0.01021 | -0.023 | 93.097
9 | 0.974 | 0.01061 | -0.024 | 91.795
9.5 | 0.992 | 0.01135 | -0.024 | 87.385
10 | 1.003 | 0.01187 | -0.025 | 84.549
10.5 | 1.009 | 0.01249 | -0.025 | 80.737
11 | 1.007 | 0.01343 | -0.025 | 74.934
11.5 | 0.996 | 0.01497 | -0.026 | 66.555
12 | 0.977 | 0.01739 | -0.026 | 56.172
12.5 | 0.929 | 0.02645 | -0.025 | 35.121
13 | 0.808 | 0.07864 | -0.017 | 10.279
13.5 | 0.789 | 0.08638 | -0.016 | 9.134
14 | 0.772 | 0.09027 | -0.016 | 8.555
14.5 | 0.751 | 0.09783 | -0.016 | 7.673
15 | 0.725 | 0.10406 | -0.015 | 6.971
15.5 | 0.697 | 0.11148 | -0.015 | 6.25

## 82. Re 6M Mach 0.00 (2)
BIGFOIL.COM POLAR EXPORT
NACA64-111 a=0.6
NACA64-111 a=0.6 |  |  |  | Cl Max: | 1.6664 | at alpha= | 18.5 | deg
XFOIL ncrit=9 |  |  |  | L/D Max: | 112.136 | at alpha= | 9 | deg
Re: | 6000000 |  |  | Cd Min: | 0.0617 | at alpha= | -20 | deg
Mach: | 0 |  |  | Cl=0 at alpha= | -0.70035 | deg
|  |  |  | @ Cl=0.1, Cd= | 0.0038134
|  |  |  | @ Cl=0.4, Cd= | 0.0057272
|  |  |  | @ Cl=0.6, Cd= | 0.0068482
alpha (deg) | Cl | Cd | Cm | Cl/Cd
-20 | -1.5161 | 0.0617 | -0.0292 | -24.5721
-19.5 | -1.5591 | 0.04945 | -0.0353 | -31.5288
-19 | -1.5774 | 0.04174 | -0.038 | -37.7911
-18.5 | -1.5856 | 0.0359 | -0.0389 | -44.1671
-18 | -1.5946 | 0.03067 | -0.0384 | -51.9922
-17.5 | -1.5902 | 0.02721 | -0.0367 | -58.4417
-17 | -1.5845 | 0.02432 | -0.0339 | -65.1521
-16.5 | -1.5759 | 0.02211 | -0.03 | -71.2754
-16 | -1.5656 | 0.02054 | -0.0247 | -76.222
-15.5 | -1.5388 | 0.01922 | -0.0214 | -80.0624
-15 | -1.5034 | 0.01801 | -0.0194 | -83.4758
-14.5 | -1.4637 | 0.01696 | -0.0179 | -86.3031
-14 | -1.4214 | 0.01597 | -0.0167 | -89.0044
-13.5 | -1.3764 | 0.01511 | -0.0157 | -91.092
-13 | -1.3299 | 0.01429 | -0.015 | -93.0651
-12.5 | -1.2826 | 0.01345 | -0.0143 | -95.3606
-12 | -1.235 | 0.01252 | -0.0136 | -98.6422
-11.5 | -1.1895 | 0.0119 | -0.0122 | -99.958
-11 | -1.1397 | 0.01131 | -0.0117 | -100.7692
-10.5 | -1.0884 | 0.01078 | -0.0113 | -100.9647
-10 | -1.0361 | 0.01031 | -0.0112 | -100.4947
-9.5 | -0.983 | 0.00988 | -0.0111 | -99.4939
-9 | -0.9302 | 0.00934 | -0.0109 | -99.5931
-8.5 | -0.8767 | 0.00885 | -0.0109 | -99.0621
-8 | -0.8222 | 0.00847 | -0.011 | -97.072
-7.5 | -0.7672 | 0.00814 | -0.0111 | -94.2506
-7 | -0.7117 | 0.00785 | -0.0113 | -90.6624
-6.5 | -0.6564 | 0.00745 | -0.0114 | -88.1074
-6 | -0.6005 | 0.00717 | -0.0117 | -83.7517
-5.5 | -0.5441 | 0.00694 | -0.012 | -78.4006
-5 | -0.4878 | 0.00667 | -0.0123 | -73.1334
-4 | -0.3742 | 0.00624 | -0.013 | -59.9679
-3.5 | -0.3171 | 0.00607 | -0.0134 | -52.2405
-3 | -0.26 | 0.00587 | -0.0138 | -44.293
-2 | -0.1465 | 0.00522 | -0.0146 | -28.0651
-1.5 | -0.0901 | 0.00472 | -0.015 | -19.089
-1 | -0.0341 | 0.00417 | -0.0155 | -8.1775
-0.5 | 0.0228 | 0.00389 | -0.016 | 5.8612
0 | 0.0804 | 0.00381 | -0.0165 | 21.1024
0.5 | 0.1381 | 0.00382 | -0.017 | 36.1518
1 | 0.1957 | 0.00389 | -0.0175 | 50.3085
1.5 | 0.2525 | 0.00414 | -0.0179 | 60.9903
2 | 0.3077 | 0.00475 | -0.0183 | 64.7789
2.5 | 0.3627 | 0.00539 | -0.0186 | 67.2913
3 | 0.418 | 0.00589 | -0.0189 | 70.9677
3.5 | 0.4736 | 0.00629 | -0.0191 | 75.2941
4 | 0.5296 | 0.00656 | -0.0194 | 80.7317
4.5 | 0.5858 | 0.0068 | -0.0197 | 86.1471
5 | 0.6418 | 0.00699 | -0.0199 | 91.8169
5.5 | 0.6974 | 0.00726 | -0.0201 | 96.0606
6 | 0.7529 | 0.0075 | -0.0203 | 100.3867
6.5 | 0.8077 | 0.00783 | -0.0204 | 103.1545
7 | 0.8624 | 0.00809 | -0.0205 | 106.6007
7.5 | 0.9162 | 0.00846 | -0.0205 | 108.2979
8 | 0.9693 | 0.00884 | -0.0203 | 109.6493
8.5 | 1.0218 | 0.00918 | -0.02 | 111.3072
9 | 1.0709 | 0.00955 | -0.019 | 112.1361
9.5 | 1.1227 | 0.01015 | -0.0188 | 110.6108
10 | 1.1745 | 0.01063 | -0.0186 | 110.4892
10.5 | 1.2253 | 0.01119 | -0.0182 | 109.4996
11 | 1.275 | 0.01181 | -0.0177 | 107.9594
11.5 | 1.3232 | 0.0125 | -0.017 | 105.856
12 | 1.3694 | 0.01332 | -0.0161 | 102.8078
12.5 | 1.412 | 0.01438 | -0.0146 | 98.1919
13 | 1.4558 | 0.01516 | -0.0134 | 96.029
13.5 | 1.4974 | 0.01598 | -0.0119 | 93.7046
14 | 1.5361 | 0.01689 | -0.01 | 90.9473
14.5 | 1.5677 | 0.01786 | -0.0069 | 87.7772
15 | 1.5862 | 0.01904 | -0.002 | 83.3088
15.5 | 1.6059 | 0.0205 | 0.0019 | 78.3366
16 | 1.6246 | 0.02226 | 0.0052 | 72.9829
16.5 | 1.6401 | 0.02446 | 0.0081 | 67.0523
17 | 1.6538 | 0.02701 | 0.0106 | 61.2292
17.5 | 1.6613 | 0.03032 | 0.0127 | 54.7922
18 | 1.6653 | 0.03423 | 0.0141 | 48.6503
18.5 | 1.6664 | 0.03876 | 0.0148 | 42.9928
19 | 1.6631 | 0.04411 | 0.0146 | 37.7035
19.5 | 1.6404 | 0.05242 | 0.0129 | 31.2934
20 | 1.627 | 0.06046 | 0.01 | 26.9104

## 83. Re 6M Mach 0.10 (1)
BIGFOIL.COM POLAR EXPORT
NACA64-111 a=0.6
NACA64-111 a=0.6 |  |  |  | Cl Max: | 0.998 | at alpha= | 10.5 | deg
JavaFoil+Calcfoil stall+Eppler ext transition |  |  |  | L/D Max: | 105.998 | at alpha= | 8 | deg
Re: | 6000000 |  |  | Cd Min: | 0.00477 | at alpha= | -1.5 | deg
Mach: | 0.1 |  |  | Cl=0 at alpha= | -0.68644 | deg
|  |  |  | @ Cl=0.1, Cd= | 0.0047761
|  |  |  | @ Cl=0.4, Cd= | 0.0051321
|  |  |  | @ Cl=0.6, Cd= | 0.0073018
alpha (deg) | Cl | Cd | Cm | Cl/Cd
-15.5 | -0.581 | 0.11497 | 0 | -5.056
-15 | -0.604 | 0.10702 | 0 | -5.647
-14.5 | -0.626 | 0.10138 | 0 | -6.176
-14 | -0.647 | 0.09482 | -0.001 | -6.821
-13.5 | -0.665 | 0.08845 | -0.001 | -7.523
-13 | -0.681 | 0.08395 | -0.001 | -8.113
-12.5 | -0.697 | 0.07657 | -0.002 | -9.108
-12 | -0.711 | 0.06919 | -0.002 | -10.281
-11.5 | -0.726 | 0.06028 | -0.002 | -12.038
-11 | -0.858 | 0.01335 | -0.004 | -64.296
-10.5 | -0.867 | 0.01182 | -0.004 | -73.333
-10 | -0.867 | 0.01123 | -0.005 | -77.253
-9.5 | -0.853 | 0.01055 | -0.005 | -80.855
-9 | -0.833 | 0.01003 | -0.006 | -83.029
-8.5 | -0.807 | 0.00956 | -0.006 | -84.401
-8 | -0.776 | 0.00913 | -0.007 | -84.918
-7.5 | -0.739 | 0.00882 | -0.007 | -83.851
-7 | -0.699 | 0.00849 | -0.008 | -82.352
-6.5 | -0.653 | 0.0082 | -0.008 | -79.651
-6 | -0.604 | 0.00793 | -0.009 | -76.23
-5.5 | -0.553 | 0.00771 | -0.009 | -71.67
-5 | -0.499 | 0.00749 | -0.01 | -66.655
-4.5 | -0.445 | 0.00726 | -0.01 | -61.223
-4 | -0.389 | 0.00708 | -0.011 | -54.899
-3.5 | -0.331 | 0.00693 | -0.011 | -47.823
-3 | -0.274 | 0.00681 | -0.012 | -40.18
-2.5 | -0.215 | 0.0066 | -0.012 | -32.6
-2 | -0.156 | 0.00484 | -0.013 | -32.239
-1.5 | -0.097 | 0.00477 | -0.013 | -20.294
-1 | -0.037 | 0.0048 | -0.014 | -7.812
-0.5 | 0.022 | 0.00479 | -0.015 | 4.591
0 | 0.082 | 0.00477 | -0.015 | 17.094
0.5 | 0.141 | 0.00479 | -0.016 | 29.456
1 | 0.201 | 0.00482 | -0.016 | 41.62
1.5 | 0.26 | 0.00483 | -0.017 | 53.73
2 | 0.319 | 0.00488 | -0.017 | 65.333
2.5 | 0.378 | 0.00495 | -0.018 | 76.285
3 | 0.436 | 0.00543 | -0.018 | 80.229
3.5 | 0.493 | 0.0069 | -0.019 | 71.473
4 | 0.55 | 0.00712 | -0.019 | 77.18
4.5 | 0.605 | 0.00732 | -0.02 | 82.728
5 | 0.66 | 0.00758 | -0.02 | 87.017
5.5 | 0.712 | 0.00777 | -0.021 | 91.659
6 | 0.762 | 0.00808 | -0.021 | 94.338
6.5 | 0.808 | 0.00832 | -0.022 | 97.16
7 | 0.851 | 0.00813 | -0.022 | 104.579
7.5 | 0.889 | 0.00842 | -0.023 | 105.489
8 | 0.922 | 0.0087 | -0.023 | 105.998
8.5 | 0.95 | 0.01032 | -0.024 | 92.072
9 | 0.972 | 0.01073 | -0.024 | 90.579
9.5 | 0.987 | 0.01151 | -0.024 | 85.784
10 | 0.996 | 0.01208 | -0.025 | 82.471
10.5 | 0.998 | 0.01276 | -0.025 | 78.194
11 | 0.992 | 0.01381 | -0.026 | 71.842
11.5 | 0.975 | 0.01578 | -0.026 | 61.772
12 | 0.941 | 0.02065 | -0.025 | 45.553
12.5 | 0.809 | 0.06951 | -0.018 | 11.632
13 | 0.78 | 0.08196 | -0.016 | 9.523
13.5 | 0.759 | 0.08883 | -0.015 | 8.547
14 | 0.737 | 0.0956 | -0.015 | 7.704
14.5 | 0.714 | 0.09984 | -0.015 | 7.151
15 | 0.685 | 0.10756 | -0.015 | 6.37
15.5 | 0.653 | 0.11301 | -0.015 | 5.781

## 84. Re 6M Mach 0.10 (2)
BIGFOIL.COM POLAR EXPORT
NACA64-111 a=0.6
NACA64-111 a=0.6 |  |  |  | Cl Max: | 1.6355 | at alpha= | 17.5 | deg
XFOIL ncrit=9 |  |  |  | L/D Max: | 111.374 | at alpha= | 9 | deg
Re: | 6000000 |  |  | Cd Min: | 0.1044 | at alpha= | -20 | deg
Mach: | 0.1 |  |  | Cl=0 at alpha= | -0.70052 | deg
|  |  |  | @ Cl=0.1, Cd= | 0.0038133
|  |  |  | @ Cl=0.4, Cd= | 0.0056939
|  |  |  | @ Cl=0.6, Cd= | 0.0068579
alpha (deg) | Cl | Cd | Cm | Cl/Cd
-20 | -1.3072 | 0.1044 | -0.0027 | -12.5211
-19.5 | -1.4396 | 0.07026 | -0.0259 | -20.4896
-19 | -1.482 | 0.05666 | -0.0341 | -26.156
-18.5 | -1.5065 | 0.04728 | -0.0386 | -31.8634
-18 | -1.5341 | 0.03871 | -0.0412 | -39.6306
-17.5 | -1.5506 | 0.03239 | -0.0413 | -47.8728
-17 | -1.556 | 0.02791 | -0.0396 | -55.7506
-16.5 | -1.5551 | 0.02458 | -0.0365 | -63.2669
-16 | -1.5475 | 0.02228 | -0.0322 | -69.4569
-15.5 | -1.5374 | 0.02065 | -0.0265 | -74.4504
-15 | -1.5076 | 0.0192 | -0.0234 | -78.5208
-14.5 | -1.4709 | 0.01792 | -0.0213 | -82.0815
-14 | -1.4303 | 0.01674 | -0.0196 | -85.4421
-13.5 | -1.3863 | 0.01572 | -0.0182 | -88.187
-13 | -1.3401 | 0.01479 | -0.0171 | -90.6085
-12.5 | -1.2912 | 0.01406 | -0.0164 | -91.835
-12 | -1.2428 | 0.01303 | -0.0156 | -95.3799
-11.5 | -1.1987 | 0.01223 | -0.0137 | -98.0131
-11 | -1.1487 | 0.01158 | -0.013 | -99.1969
-10.5 | -1.0969 | 0.01099 | -0.0125 | -99.8089
-10 | -1.0442 | 0.01047 | -0.0121 | -99.7326
-9.5 | -0.9907 | 0.01 | -0.0119 | -99.07
-9 | -0.9365 | 0.00957 | -0.0117 | -97.8579
-8 | -0.8281 | 0.00855 | -0.0115 | -96.8538
-7.5 | -0.7726 | 0.0082 | -0.0115 | -94.2195
-7 | -0.7166 | 0.00789 | -0.0117 | -90.8238
-6.5 | -0.6609 | 0.0075 | -0.0118 | -88.12
-6 | -0.6045 | 0.0072 | -0.012 | -83.9583
-5.5 | -0.5477 | 0.00696 | -0.0122 | -78.6925
-5 | -0.4909 | 0.0067 | -0.0125 | -73.2687
-4.5 | -0.4338 | 0.00648 | -0.0128 | -66.9444
-4 | -0.3765 | 0.00626 | -0.0131 | -60.1438
-3.5 | -0.319 | 0.00608 | -0.0135 | -52.4671
-3 | -0.2615 | 0.00588 | -0.0139 | -44.4728
-2.5 | -0.2042 | 0.00563 | -0.0143 | -36.27
-2 | -0.1473 | 0.00524 | -0.0147 | -28.1107
-1.5 | -0.0906 | 0.00474 | -0.0151 | -19.1139
-1 | -0.0342 | 0.00418 | -0.0156 | -8.1818
-0.5 | 0.0229 | 0.00389 | -0.0161 | 5.8869
0 | 0.0809 | 0.00381 | -0.0166 | 21.2336
0.5 | 0.1389 | 0.00382 | -0.0171 | 36.3613
1 | 0.1969 | 0.0039 | -0.0176 | 50.4872
1.5 | 0.254 | 0.00414 | -0.018 | 61.3527
2 | 0.3095 | 0.00476 | -0.0184 | 65.021
2.5 | 0.3648 | 0.00541 | -0.0187 | 67.4307
3.5 | 0.4764 | 0.00631 | -0.0192 | 75.4992
4 | 0.5328 | 0.00658 | -0.0194 | 80.9726
4.5 | 0.5893 | 0.00682 | -0.0197 | 86.4076
5 | 0.6458 | 0.00702 | -0.0199 | 91.9943
6 | 0.7576 | 0.00754 | -0.0202 | 100.4775
6.5 | 0.8129 | 0.00786 | -0.0203 | 103.4224
7 | 0.8681 | 0.00814 | -0.0203 | 106.6462
7.5 | 0.9221 | 0.00855 | -0.0202 | 107.848
8 | 0.9759 | 0.00891 | -0.0199 | 109.5286
8.5 | 1.0288 | 0.00927 | -0.0196 | 110.9817
9 | 1.0781 | 0.00968 | -0.0184 | 111.374
9.5 | 1.1306 | 0.01026 | -0.0181 | 110.1949
10 | 1.1829 | 0.01078 | -0.0178 | 109.731
10.5 | 1.234 | 0.01137 | -0.0172 | 108.5312
11 | 1.2838 | 0.01205 | -0.0165 | 106.5394
11.5 | 1.3319 | 0.01282 | -0.0156 | 103.8924
12 | 1.376 | 0.01391 | -0.0141 | 98.9216
12.5 | 1.421 | 0.01475 | -0.0128 | 96.339
13 | 1.4642 | 0.01561 | -0.0112 | 93.7988
13.5 | 1.5045 | 0.01655 | -0.0092 | 90.9063
14 | 1.5408 | 0.01758 | -0.0067 | 87.6451
14.5 | 1.5623 | 0.01869 | -0.0017 | 83.5902
15 | 1.5808 | 0.02018 | 0.0028 | 78.335
15.5 | 1.5995 | 0.02196 | 0.0065 | 72.837
16 | 1.6159 | 0.02413 | 0.0096 | 66.9664
16.5 | 1.6275 | 0.02691 | 0.0125 | 60.4794
17 | 1.6351 | 0.03028 | 0.0148 | 53.9993
17.5 | 1.6355 | 0.03462 | 0.0164 | 47.2415
18 | 1.6228 | 0.04069 | 0.0171 | 39.882
18.5 | 1.6182 | 0.04649 | 0.0165 | 34.8075
19 | 1.612 | 0.0531 | 0.0149 | 30.3578
19.5 | 1.5931 | 0.06209 | 0.0115 | 25.6579
20 | 1.5651 | 0.0734 | 0.006 | 21.3229

## 85. Re 6M Mach 0.25 (1)
BIGFOIL.COM POLAR EXPORT
NACA64-111 a=0.6
NACA64-111 a=0.6 |  |  |  | Cl Max: | 0.946 | at alpha= | 9 | deg
JavaFoil+Calcfoil stall+Eppler ext transition |  |  |  | L/D Max: | 102.891 | at alpha= | 7 | deg
Re: | 6000000 |  |  | Cd Min: | 0.00479 | at alpha= | -1.5 | deg
Mach: | 0.25 |  |  | Cl=0 at alpha= | -0.68548 | deg
|  |  |  | @ Cl=0.1, Cd= | 0.0047926
|  |  |  | @ Cl=0.4, Cd= | 0.005106
|  |  |  | @ Cl=0.6, Cd= | 0.10037
alpha (deg) | Cl | Cd | Cm | Cl/Cd
-14 | -0.364 | 0.10245 | -0.001 | -3.551
-13.5 | -0.42 | 0.09464 | -0.001 | -4.439
-13 | -0.471 | 0.09098 | -0.001 | -5.18
-12.5 | -0.518 | 0.08545 | -0.001 | -6.056
-12 | -0.558 | 0.08029 | -0.002 | -6.95
-11.5 | -0.593 | 0.07419 | -0.002 | -7.989
-11 | -0.621 | 0.06829 | -0.002 | -9.096
-10.5 | -0.641 | 0.06496 | -0.002 | -9.864
-10 | -0.762 | 0.01671 | -0.005 | -45.632
-9.5 | -0.807 | 0.0113 | -0.006 | -71.432
-9 | -0.808 | 0.01076 | -0.006 | -75.087
-8.5 | -0.795 | 0.01002 | -0.007 | -79.31
-8 | -0.773 | 0.00955 | -0.007 | -80.951
-7.5 | -0.743 | 0.00913 | -0.008 | -81.367
-7 | -0.707 | 0.00876 | -0.008 | -80.7
-6.5 | -0.664 | 0.00842 | -0.009 | -78.839
-6 | -0.616 | 0.00812 | -0.009 | -75.858
-5.5 | -0.565 | 0.00788 | -0.01 | -71.721
-5 | -0.511 | 0.0076 | -0.01 | -67.268
-4.5 | -0.456 | 0.0074 | -0.011 | -61.549
-4 | -0.399 | 0.0072 | -0.011 | -55.351
-3.5 | -0.34 | 0.00705 | -0.012 | -48.272
-3 | -0.281 | 0.00685 | -0.012 | -41.029
-2.5 | -0.221 | 0.0067 | -0.013 | -32.984
-2 | -0.16 | 0.00487 | -0.013 | -32.893
-1.5 | -0.099 | 0.00479 | -0.014 | -20.755
-1 | -0.039 | 0.0048 | -0.014 | -8.015
-0.5 | 0.023 | 0.00481 | -0.015 | 4.698
0 | 0.084 | 0.00479 | -0.015 | 17.504
0.5 | 0.145 | 0.0048 | -0.016 | 30.188
1 | 0.206 | 0.00486 | -0.016 | 42.431
1.5 | 0.267 | 0.00487 | -0.017 | 54.817
2 | 0.327 | 0.00489 | -0.018 | 66.943
2.5 | 0.388 | 0.005 | -0.018 | 77.512
3 | 0.448 | 0.00553 | -0.019 | 80.982
3.5 | 0.506 | 0.00708 | -0.019 | 71.502
4 | 0.564 | 0.00726 | -0.02 | 77.676
4.5 | 0.621 | 0.00747 | -0.02 | 83.049
5 | 0.676 | 0.00771 | -0.021 | 87.657
5.5 | 0.729 | 0.00801 | -0.021 | 90.94
6 | 0.778 | 0.00826 | -0.022 | 94.167
6.5 | 0.823 | 0.00809 | -0.022 | 101.653
7 | 0.862 | 0.00838 | -0.023 | 102.891
7.5 | 0.895 | 0.00874 | -0.023 | 102.386
8 | 0.921 | 0.01038 | -0.024 | 88.732
8.5 | 0.938 | 0.01084 | -0.024 | 86.533
9 | 0.946 | 0.01151 | -0.025 | 82.213
9.5 | 0.944 | 0.01236 | -0.025 | 76.371
10 | 0.93 | 0.01326 | -0.025 | 70.144
10.5 | 0.903 | 0.0148 | -0.026 | 60.994
11 | 0.75 | 0.05598 | -0.019 | 13.397
11.5 | 0.697 | 0.07359 | -0.014 | 9.473
12 | 0.658 | 0.07947 | -0.014 | 8.283
12.5 | 0.614 | 0.08452 | -0.014 | 7.269
13 | 0.565 | 0.09193 | -0.014 | 6.141
13.5 | 0.51 | 0.09537 | -0.014 | 5.347
14 | 0.451 | 0.10037 | -0.014 | 4.49

## 86. Re 6M Mach 0.25 (2)
BIGFOIL.COM POLAR EXPORT
NACA64-111 a=0.6
NACA64-111 a=0.6 |  |  |  | Cl Max: | 1.4718 | at alpha= | 14.5 | deg
XFOIL ncrit=9 |  |  |  | L/D Max: | 108.257 | at alpha= | 8 | deg
Re: | 6000000 |  |  | Cd Min: | 0.2515 | at alpha= | 20 | deg
Mach: | 0.25 |  |  | Cl=0 at alpha= | -0.70169 | deg
|  |  |  | @ Cl=0.1, Cd= | 0.00383
|  |  |  | @ Cl=0.4, Cd= | 0.0057247
|  |  |  | @ Cl=0.6, Cd= | 0.0068832
alpha (deg) | Cl | Cd | Cm | Cl/Cd
-18 | -0.7712 | 0.21523 | 0.0588 | -3.5831
-17 | -0.7632 | 0.18957 | 0.0459 | -4.026
-16.5 | -0.7486 | 0.18175 | 0.0412 | -4.1188
-16 | -1.1577 | 0.07614 | -0.0253 | -15.2049
-15.5 | -1.2109 | 0.05857 | -0.0383 | -20.6744
-15 | -1.2517 | 0.04649 | -0.0456 | -26.9241
-14.5 | -1.2799 | 0.03788 | -0.0485 | -33.7883
-14 | -1.3179 | 0.03024 | -0.0476 | -43.5813
-13.5 | -1.3382 | 0.02559 | -0.0424 | -52.2939
-13 | -1.3392 | 0.02264 | -0.0354 | -59.1519
-12.5 | -1.316 | 0.01963 | -0.031 | -67.0402
-12 | -1.2787 | 0.01735 | -0.0278 | -73.7003
-11.5 | -1.2365 | 0.01575 | -0.0247 | -78.5079
-11 | -1.1888 | 0.01443 | -0.0222 | -82.3839
-10.5 | -1.1421 | 0.01267 | -0.0198 | -90.1421
-10 | -1.0877 | 0.01178 | -0.0184 | -92.3345
-9.5 | -1.0319 | 0.01103 | -0.0172 | -93.5539
-9 | -0.9753 | 0.01035 | -0.0162 | -94.2319
-8.5 | -0.9176 | 0.00982 | -0.0155 | -93.442
-8 | -0.8613 | 0.00905 | -0.0147 | -95.1713
-7.5 | -0.803 | 0.00858 | -0.0142 | -93.5897
-7 | -0.7443 | 0.00818 | -0.0139 | -90.9902
-6.5 | -0.6853 | 0.00784 | -0.0137 | -87.4107
-6 | -0.6268 | 0.00739 | -0.0135 | -84.8173
-5.5 | -0.5675 | 0.0071 | -0.0135 | -79.9296
-5 | -0.508 | 0.00685 | -0.0136 | -74.1606
-4.5 | -0.4487 | 0.00656 | -0.0137 | -68.3994
-4 | -0.3891 | 0.00636 | -0.0139 | -61.1792
-3.5 | -0.3296 | 0.00614 | -0.0142 | -53.6808
-3 | -0.2699 | 0.00594 | -0.0145 | -45.4377
-2.5 | -0.2105 | 0.00571 | -0.0148 | -36.8651
-2 | -0.1517 | 0.00532 | -0.0152 | -28.515
-1.5 | -0.0933 | 0.00481 | -0.0156 | -19.3971
-1 | -0.0352 | 0.00421 | -0.0161 | -8.361
-0.5 | 0.0238 | 0.0039 | -0.0166 | 6.1026
0 | 0.0836 | 0.00383 | -0.0171 | 21.8277
0.5 | 0.1435 | 0.00383 | -0.0176 | 37.4674
1 | 0.2034 | 0.00392 | -0.0181 | 51.8878
1.5 | 0.2624 | 0.00416 | -0.0186 | 63.0769
2 | 0.3195 | 0.00482 | -0.0189 | 66.2863
2.5 | 0.3763 | 0.00551 | -0.0191 | 68.294
3 | 0.4337 | 0.00603 | -0.0193 | 71.9237
3.5 | 0.4916 | 0.00644 | -0.0194 | 76.3354
4 | 0.5503 | 0.00668 | -0.0196 | 82.3802
4.5 | 0.609 | 0.00692 | -0.0197 | 88.0058
5 | 0.6675 | 0.00719 | -0.0198 | 92.8373
5.5 | 0.726 | 0.00743 | -0.0198 | 97.712
6 | 0.7838 | 0.00779 | -0.0196 | 100.6162
6.5 | 0.8419 | 0.00808 | -0.0194 | 104.1955
7 | 0.8991 | 0.00848 | -0.019 | 106.0259
7.5 | 0.9559 | 0.00892 | -0.0184 | 107.1637
8 | 1.0122 | 0.00935 | -0.0177 | 108.2567
8.5 | 1.0668 | 0.00989 | -0.0166 | 107.8665
9 | 1.1171 | 0.01048 | -0.0146 | 106.5935
9.5 | 1.1735 | 0.0111 | -0.0138 | 105.7207
10 | 1.2271 | 0.01188 | -0.0124 | 103.2912
10.5 | 1.2786 | 0.0128 | -0.0107 | 99.8906
11 | 1.3228 | 0.01432 | -0.0079 | 92.3743
11.5 | 1.368 | 0.01556 | -0.0052 | 87.9177
12 | 1.4087 | 0.01699 | -0.002 | 82.9135
12.5 | 1.44 | 0.01865 | 0.0026 | 77.2118
13 | 1.4514 | 0.02067 | 0.0095 | 70.2177
13.5 | 1.4611 | 0.02335 | 0.0149 | 62.5739
14 | 1.4687 | 0.02661 | 0.0192 | 55.1935
14.5 | 1.4718 | 0.03061 | 0.0225 | 48.0823
15 | 1.4517 | 0.03715 | 0.0245 | 39.0767
15.5 | 1.4324 | 0.04448 | 0.0243 | 32.2032
16 | 1.4048 | 0.05377 | 0.0217 | 26.1261
16.5 | 1.3619 | 0.06673 | 0.0152 | 20.4091
17 | 1.3229 | 0.08138 | 0.0061 | 16.2558
17.5 | 1.2643 | 0.10243 | -0.0085 | 12.3431
18 | 1.1405 | 0.13868 | -0.0324 | 8.224
18.5 | 0.9096 | 0.21357 | -0.0786 | 4.259
19 | 0.9235 | 0.22149 | -0.0836 | 4.1695
20 | 0.9267 | 0.2515 | -0.0985 | 3.6847

## 87. Re 6M Mach 0.50 (1)
BIGFOIL.COM POLAR EXPORT
NACA64-111 a=0.6
NACA64-111 a=0.6 |  |  |  | Cl Max: | 1.106 | at alpha= | 20 | deg
JavaFoil+Calcfoil stall+Eppler ext transition |  |  |  | L/D Max: | 91.946 | at alpha= | 5.5 | deg
Re: | 6000000 |  |  | Cd Min: | 0.0048 | at alpha= | 2 | deg
Mach: | 0.5 |  |  | Cl=0 at alpha= | -0.68382 | deg
|  |  |  | @ Cl=0.1, Cd= | 0.0048944
|  |  |  | @ Cl=0.4, Cd= | 0.0048406
|  |  |  | @ Cl=0.6, Cd= | 0.007749
alpha (deg) | Cl | Cd | Cm | Cl/Cd
-20 | -1.044 | 0.1561 | 0.003 | -6.691
-19.5 | -1.016 | 0.15104 | 0.002 | -6.73
-19 | -0.99 | 0.14733 | 0.002 | -6.719
-18.5 | -0.966 | 0.1459 | 0.002 | -6.621
-18 | -0.939 | 0.13727 | 0.001 | -6.84
-17.5 | -0.91 | 0.13192 | 0.001 | -6.897
-17 | -0.882 | 0.12947 | 0.001 | -6.816
-16.5 | -0.856 | 0.12527 | 0.001 | -6.833
-16 | -0.831 | 0.12405 | 0 | -6.695
-15.5 | -0.804 | 0.11496 | 0 | -6.99
-15 | -0.775 | 0.11019 | 0 | -7.032
-14.5 | -0.748 | 0.10139 | -0.001 | -7.381
-14 | -0.722 | 0.09518 | -0.001 | -7.585
-13.5 | -0.695 | 0.10222 | -0.001 | -6.796
-13 | -0.668 | 0.09607 | -0.001 | -6.948
-12.5 | -0.641 | 0.08629 | -0.002 | -7.432
-12 | -0.616 | 0.07816 | -0.002 | -7.878
-11.5 | -0.59 | 0.07148 | -0.002 | -8.257
-11 | -0.568 | 0.06367 | -0.003 | -8.915
-10.5 | -0.532 | 0.07489 | -0.003 | -7.105
-10 | -0.506 | 0.06514 | -0.003 | -7.769
-9.5 | -0.481 | 0.0585 | -0.003 | -8.227
-9 | -0.528 | 0.017 | -0.006 | -31.044
-8.5 | -0.518 | 0.01212 | -0.007 | -42.75
-8 | -0.397 | 0.05538 | -0.004 | -7.16
-7.5 | -0.371 | 0.04843 | -0.004 | -7.653
-7 | -0.425 | 0.00962 | -0.009 | -44.144
-6.5 | -0.511 | 0.04027 | -0.006 | -12.688
-6 | -0.63 | 0.00938 | -0.01 | -67.182
-5.5 | -0.6 | 0.00885 | -0.011 | -67.729
-5 | -0.554 | 0.00836 | -0.011 | -66.279
-4.5 | -0.5 | 0.00799 | -0.012 | -62.591
-4 | -0.441 | 0.00771 | -0.013 | -57.127
-3.5 | -0.378 | 0.00742 | -0.013 | -50.895
-3 | -0.313 | 0.00722 | -0.014 | -43.33
-2.5 | -0.246 | 0.00699 | -0.014 | -35.239
-2 | -0.179 | 0.00497 | -0.015 | -36.039
-1.5 | -0.111 | 0.00492 | -0.015 | -22.581
-1 | -0.043 | 0.00489 | -0.016 | -8.797
-0.5 | 0.025 | 0.00489 | -0.017 | 5.166
0 | 0.094 | 0.00489 | -0.017 | 19.153
0.5 | 0.162 | 0.00494 | -0.018 | 32.812
1 | 0.23 | 0.00496 | -0.018 | 46.446
1.5 | 0.298 | 0.00496 | -0.019 | 60.146
2 | 0.366 | 0.0048 | -0.02 | 76.088
2.5 | 0.433 | 0.00488 | -0.02 | 88.682
3 | 0.499 | 0.0072 | -0.021 | 69.236
3.5 | 0.563 | 0.00757 | -0.021 | 74.414
4 | 0.625 | 0.00787 | -0.022 | 79.442
4.5 | 0.685 | 0.00773 | -0.023 | 88.562
5 | 0.739 | 0.00804 | -0.023 | 91.88
5.5 | 0.787 | 0.00855 | -0.024 | 91.946
6 | 0.817 | 0.0103 | -0.024 | 79.346
6.5 | 0.812 | 0.01105 | -0.025 | 73.513
7 | 0.543 | 0.04719 | -0.012 | 11.502
7.5 | 0.54 | 0.01255 | -0.026 | 43.03
8 | 0.469 | 0.05121 | -0.014 | 9.161
8.5 | 0.494 | 0.05876 | -0.012 | 8.403
9 | 0.633 | 0.01412 | -0.027 | 44.798
9.5 | 0.658 | 0.01591 | -0.027 | 41.367
10 | 0.581 | 0.06043 | -0.017 | 9.609
10.5 | 0.6 | 0.07088 | -0.014 | 8.469
11 | 0.626 | 0.08288 | -0.015 | 7.557
11.5 | 0.659 | 0.0711 | -0.018 | 9.275
12 | 0.682 | 0.0788 | -0.017 | 8.657
12.5 | 0.707 | 0.08578 | -0.017 | 8.24
13 | 0.733 | 0.09439 | -0.017 | 7.761
13.5 | 0.759 | 0.08982 | -0.017 | 8.455
14 | 0.785 | 0.09695 | -0.018 | 8.099
14.5 | 0.811 | 0.10496 | -0.018 | 7.726
15 | 0.838 | 0.11252 | -0.019 | 7.451
15.5 | 0.867 | 0.11588 | -0.02 | 7.481
16 | 0.89 | 0.12033 | -0.019 | 7.394
16.5 | 0.916 | 0.12529 | -0.02 | 7.308
17 | 0.943 | 0.12835 | -0.021 | 7.349
17.5 | 0.973 | 0.13258 | -0.022 | 7.34
18 | 0.994 | 0.13684 | -0.021 | 7.267
18.5 | 1.02 | 0.14023 | -0.022 | 7.274
19 | 1.046 | 0.14729 | -0.022 | 7.103
19.5 | 1.075 | 0.14902 | -0.024 | 7.213
20 | 1.106 | 0.15273 | -0.025 | 7.244

## 88. Re 6M Mach 0.50 (2)
BIGFOIL.COM POLAR EXPORT
NACA64-111 a=0.6
NACA64-111 a=0.6 |  |  |  | Cl Max: | 1.0309 | at alpha= | 7.5 | deg
XFOIL ncrit=9 |  |  |  | L/D Max: | 100.144 | at alpha= | 6 | deg
Re: | 6000000 |  |  | Cd Min: | 0.279 | at alpha= | -20 | deg
Mach: | 0.5 |  |  | Cl=0 at alpha= | -0.70522 | deg
|  |  |  | @ Cl=0.1, Cd= | 0.0039013
|  |  |  | @ Cl=0.4, Cd= | 0.0056181
|  |  |  | @ Cl=0.6, Cd= | 0.0070592
alpha (deg) | Cl | Cd | Cm | Cl/Cd
-20 | -0.9085 | 0.279 | 0.0968 | -3.2563
-19.5 | -0.8869 | 0.2697 | 0.0912 | -3.2885
-19 | -0.8657 | 0.25984 | 0.0856 | -3.3317
-18.5 | -0.8446 | 0.25072 | 0.08 | -3.3687
-18 | -0.822 | 0.24274 | 0.0748 | -3.3863
-17.5 | -0.8018 | 0.23287 | 0.0692 | -3.4431
-17 | -0.7805 | 0.22403 | 0.0638 | -3.4839
-16.5 | -0.7606 | 0.21459 | 0.0584 | -3.5444
-16 | -0.7412 | 0.20512 | 0.053 | -3.6135
-15.5 | -0.7225 | 0.19548 | 0.0476 | -3.696
-15 | -0.7063 | 0.18529 | 0.0418 | -3.8119
-14.5 | -0.6881 | 0.17627 | 0.0366 | -3.9037
-14 | -0.6717 | 0.16684 | 0.0312 | -4.026
-13.5 | -0.6575 | 0.15695 | 0.0257 | -4.1892
-13 | -0.647 | 0.14622 | 0.0198 | -4.4248
-12.5 | -0.641 | 0.13503 | 0.0135 | -4.7471
-10.5 | -0.6378 | 0.09036 | -0.0142 | -7.0584
-10 | -0.6549 | 0.07814 | -0.0217 | -8.3811
-9.5 | -0.6727 | 0.06335 | -0.0331 | -10.6188
-9 | -0.6986 | 0.05084 | -0.0431 | -13.7411
-8.5 | -0.7315 | 0.04174 | -0.0478 | -17.5252
-8 | -0.7754 | 0.03517 | -0.044 | -22.0472
-7.5 | -0.8015 | 0.0274 | -0.0386 | -29.2518
-7 | -0.8072 | 0.01842 | -0.0331 | -43.8219
-6.5 | -0.7772 | 0.0122 | -0.028 | -63.7049
-6 | -0.7231 | 0.00939 | -0.0239 | -77.0075
-5.5 | -0.657 | 0.00817 | -0.0213 | -80.4162
-5 | -0.587 | 0.00755 | -0.0197 | -77.7483
-4.5 | -0.5166 | 0.00714 | -0.0187 | -72.3529
-4 | -0.4469 | 0.00675 | -0.018 | -66.2074
-3.5 | -0.3771 | 0.00649 | -0.0177 | -58.1048
-3 | -0.308 | 0.00623 | -0.0175 | -49.4382
-2.5 | -0.2391 | 0.00601 | -0.0175 | -39.7837
-2 | -0.1714 | 0.00566 | -0.0177 | -30.2827
-1.5 | -0.1048 | 0.00512 | -0.018 | -20.4688
-1 | -0.0395 | 0.00437 | -0.0184 | -9.0389
-0.5 | 0.0275 | 0.00399 | -0.0188 | 6.8922
0 | 0.0957 | 0.0039 | -0.0194 | 24.5385
0.5 | 0.1642 | 0.00392 | -0.0199 | 41.8878
1 | 0.2326 | 0.004 | -0.0205 | 58.15
1.5 | 0.3002 | 0.00427 | -0.0209 | 70.3044
2 | 0.3638 | 0.00514 | -0.0209 | 70.7782
2.5 | 0.4274 | 0.00598 | -0.0208 | 71.4716
3.5 | 0.5602 | 0.00689 | -0.0202 | 81.3062
4 | 0.6284 | 0.00718 | -0.0198 | 87.5209
4.5 | 0.6967 | 0.00754 | -0.019 | 92.4005
5 | 0.7654 | 0.0079 | -0.018 | 96.8861
5.5 | 0.8335 | 0.0084 | -0.0164 | 99.2262
6 | 0.9013 | 0.009 | -0.0142 | 100.1444
6.5 | 0.9639 | 0.01008 | -0.0108 | 95.625
7 | 1.0107 | 0.01237 | -0.0051 | 81.7057
7.5 | 1.0309 | 0.0174 | 0.0027 | 59.2471
8 | 1.0261 | 0.02406 | 0.011 | 42.6475
8.5 | 0.9888 | 0.02992 | 0.0209 | 33.0481
9 | 0.9511 | 0.03737 | 0.0247 | 25.4509
9.5 | 0.9141 | 0.04638 | 0.0236 | 19.7089
10 | 0.8788 | 0.05734 | 0.018 | 15.3261
10.5 | 0.8509 | 0.07012 | 0.009 | 12.1349
11 | 0.8306 | 0.08656 | -0.0031 | 9.5957
11.5 | 0.8114 | 0.1017 | -0.0131 | 7.9784
12 | 0.8001 | 0.1152 | -0.0215 | 6.9453
12.5 | 0.7935 | 0.12838 | -0.0296 | 6.1809

## 89. Re 7M Mach 0.00 (1)
BIGFOIL.COM POLAR EXPORT
NACA64-111 a=0.6
NACA64-111 a=0.6 |  |  |  | Cl Max: | 1.01 | at alpha= | 10.5 | deg
JavaFoil+Calcfoil stall+Eppler ext transition |  |  |  | L/D Max: | 109.941 | at alpha= | 8 | deg
Re: | 7000000 |  |  | Cd Min: | 0.0047 | at alpha= | -1 | deg
Mach: | 0 |  |  | Cl=0 at alpha= | -0.68644 | deg
|  |  |  | @ Cl=0.1, Cd= | 0.0047168
|  |  |  | @ Cl=0.4, Cd= | 0.0051897
|  |  |  | @ Cl=0.6, Cd= | 0.0071598
alpha (deg) | Cl | Cd | Cm | Cl/Cd
-15.5 | -0.623 | 0.1119 | 0 | -5.564
-15 | -0.642 | 0.10641 | 0 | -6.029
-14.5 | -0.661 | 0.09816 | 0 | -6.734
-14 | -0.678 | 0.09252 | -0.001 | -7.33
-13.5 | -0.693 | 0.08687 | -0.001 | -7.982
-13 | -0.707 | 0.08107 | -0.001 | -8.717
-12.5 | -0.723 | 0.07113 | -0.002 | -10.17
-12 | -0.809 | 0.02787 | -0.003 | -29.044
-11.5 | -0.846 | 0.01751 | -0.003 | -48.336
-11 | -0.881 | 0.01206 | -0.004 | -73.057
-10.5 | -0.883 | 0.01049 | -0.004 | -84.18
-10 | -0.874 | 0.0107 | -0.005 | -81.719
-9.5 | -0.857 | 0.01014 | -0.005 | -84.533
-9 | -0.835 | 0.00962 | -0.006 | -86.828
-8.5 | -0.807 | 0.00925 | -0.006 | -87.27
-8 | -0.775 | 0.00889 | -0.007 | -87.217
-7.5 | -0.738 | 0.00855 | -0.007 | -86.366
-7 | -0.697 | 0.0083 | -0.008 | -84.004
-6.5 | -0.651 | 0.008 | -0.008 | -81.426
-6 | -0.602 | 0.00776 | -0.009 | -77.585
-5.5 | -0.55 | 0.00756 | -0.009 | -72.791
-5 | -0.497 | 0.0073 | -0.01 | -68.082
-4.5 | -0.443 | 0.00712 | -0.01 | -62.176
-4 | -0.387 | 0.00694 | -0.011 | -55.706
-3.5 | -0.33 | 0.0068 | -0.011 | -48.492
-3 | -0.272 | 0.00664 | -0.012 | -40.98
-2.5 | -0.214 | 0.00536 | -0.012 | -39.921
-2 | -0.155 | 0.0048 | -0.013 | -32.374
-1.5 | -0.096 | 0.00473 | -0.013 | -20.379
-1 | -0.037 | 0.0047 | -0.014 | -7.934
-0.5 | 0.022 | 0.00471 | -0.014 | 4.649
0 | 0.081 | 0.00472 | -0.015 | 17.176
0.5 | 0.14 | 0.00471 | -0.015 | 29.791
1 | 0.2 | 0.00474 | -0.016 | 42.11
1.5 | 0.258 | 0.00475 | -0.016 | 54.341
2 | 0.317 | 0.00484 | -0.017 | 65.527
2.5 | 0.376 | 0.0049 | -0.017 | 76.739
3 | 0.434 | 0.0056 | -0.018 | 77.481
3.5 | 0.491 | 0.00673 | -0.018 | 72.934
4 | 0.547 | 0.00698 | -0.019 | 78.334
4.5 | 0.603 | 0.00717 | -0.02 | 84.078
5 | 0.657 | 0.00737 | -0.02 | 89.086
5.5 | 0.709 | 0.0076 | -0.021 | 93.282
6 | 0.759 | 0.0078 | -0.021 | 97.276
6.5 | 0.805 | 0.00813 | -0.021 | 99.03
7 | 0.848 | 0.0084 | -0.022 | 101.013
7.5 | 0.887 | 0.00809 | -0.022 | 109.7
8 | 0.922 | 0.00838 | -0.023 | 109.941
8.5 | 0.951 | 0.00877 | -0.023 | 108.379
9 | 0.975 | 0.01044 | -0.024 | 93.343
9.5 | 0.993 | 0.01107 | -0.024 | 89.713
10 | 1.005 | 0.01151 | -0.025 | 87.306
10.5 | 1.01 | 0.01222 | -0.025 | 82.645
11 | 1.009 | 0.01301 | -0.026 | 77.546
11.5 | 0.999 | 0.01436 | -0.026 | 69.56
12 | 0.982 | 0.01628 | -0.026 | 60.329
12.5 | 0.951 | 0.02063 | -0.026 | 46.123
13 | 0.814 | 0.07479 | -0.018 | 10.88
13.5 | 0.791 | 0.08438 | -0.016 | 9.377
14 | 0.775 | 0.088 | -0.017 | 8.804
14.5 | 0.752 | 0.09599 | -0.016 | 7.833
15 | 0.726 | 0.10464 | -0.016 | 6.934
15.5 | 0.697 | 0.10991 | -0.016 | 6.345

## 90. Re 7M Mach 0.00 (2)
BIGFOIL.COM POLAR EXPORT
NACA64-111 a=0.6
NACA64-111 a=0.6 |  |  |  | Cl Max: | 1.6871 | at alpha= | 19 | deg
XFOIL ncrit=9 |  |  |  | L/D Max: | 115.059 | at alpha= | 10 | deg
Re: | 7000000 |  |  | Cd Min: | 0.05371 | at alpha= | 20 | deg
Mach: | 0 |  |  | Cl=0 at alpha= | -0.70213 | deg
|  |  |  | @ Cl=0.1, Cd= | 0.0037834
|  |  |  | @ Cl=0.4, Cd= | 0.0056852
|  |  |  | @ Cl=0.6, Cd= | 0.0066894
alpha (deg) | Cl | Cd | Cm | Cl/Cd
-20 | -1.5849 | 0.05201 | -0.0345 | -30.473
-19.5 | -1.5882 | 0.04583 | -0.0369 | -34.6542
-19 | -1.603 | 0.03888 | -0.0388 | -41.2294
-18.5 | -1.603 | 0.03413 | -0.0392 | -46.9675
-18 | -1.6083 | 0.02946 | -0.0382 | -54.5927
-17.5 | -1.6057 | 0.02603 | -0.0361 | -61.6865
-17 | -1.6011 | 0.02326 | -0.0327 | -68.8349
-16.5 | -1.5948 | 0.02115 | -0.028 | -75.4043
-16 | -1.5823 | 0.01966 | -0.0225 | -80.4832
-15.5 | -1.5507 | 0.01833 | -0.0201 | -84.599
-15 | -1.5137 | 0.01717 | -0.0182 | -88.1596
-14.5 | -1.473 | 0.01612 | -0.0168 | -91.3772
-14 | -1.4295 | 0.01518 | -0.0157 | -94.17
-13.5 | -1.3837 | 0.01436 | -0.0148 | -96.3579
-13 | -1.3363 | 0.01359 | -0.0142 | -98.3297
-12.5 | -1.2872 | 0.01296 | -0.0137 | -99.321
-12 | -1.2416 | 0.01227 | -0.0124 | -101.1899
-11.5 | -1.1937 | 0.01152 | -0.0116 | -103.6198
-11 | -1.1434 | 0.01092 | -0.0111 | -104.707
-10.5 | -1.0918 | 0.01038 | -0.0109 | -105.183
-10 | -1.0392 | 0.00991 | -0.0107 | -104.8638
-9.5 | -0.9858 | 0.0095 | -0.0107 | -103.7684
-9 | -0.9318 | 0.00912 | -0.0107 | -102.1711
-8.5 | -0.8784 | 0.00859 | -0.0106 | -102.2584
-8 | -0.8239 | 0.0082 | -0.0107 | -100.4756
-7.5 | -0.7687 | 0.00787 | -0.0109 | -97.6747
-7 | -0.7131 | 0.00759 | -0.0111 | -93.9526
-6.5 | -0.6575 | 0.00727 | -0.0113 | -90.4402
-6 | -0.6016 | 0.00698 | -0.0115 | -86.1891
-5.5 | -0.5451 | 0.00675 | -0.0119 | -80.7556
-5 | -0.4886 | 0.00651 | -0.0122 | -75.0538
-4.5 | -0.4318 | 0.00629 | -0.0125 | -68.6486
-4 | -0.3748 | 0.0061 | -0.0129 | -61.4426
-3.5 | -0.3177 | 0.00593 | -0.0133 | -53.575
-3 | -0.2605 | 0.00574 | -0.0137 | -45.3833
-2.5 | -0.2033 | 0.00551 | -0.0141 | -36.8966
-2 | -0.1465 | 0.00517 | -0.0146 | -28.3366
-1.5 | -0.0899 | 0.00476 | -0.015 | -18.8866
-1 | -0.0336 | 0.00428 | -0.0155 | -7.8505
-0.5 | 0.0228 | 0.00388 | -0.016 | 5.8763
0 | 0.0804 | 0.00378 | -0.0165 | 21.2698
0.5 | 0.138 | 0.00379 | -0.017 | 36.4116
1 | 0.1957 | 0.00385 | -0.0175 | 50.8312
1.5 | 0.2519 | 0.00426 | -0.0179 | 59.1315
2 | 0.3073 | 0.00483 | -0.0183 | 63.6232
2.5 | 0.3627 | 0.00539 | -0.0186 | 67.2913
3 | 0.4183 | 0.00583 | -0.0189 | 71.7496
3.5 | 0.4743 | 0.00618 | -0.0192 | 76.7476
4 | 0.5305 | 0.00642 | -0.0195 | 82.6324
4.5 | 0.5868 | 0.00664 | -0.0198 | 88.3735
5 | 0.6429 | 0.00685 | -0.0201 | 93.854
6 | 0.7542 | 0.00733 | -0.0205 | 102.8922
7 | 0.8642 | 0.00789 | -0.0208 | 109.5311
8 | 0.972 | 0.00859 | -0.0207 | 113.1548
8.5 | 1.0251 | 0.00893 | -0.0206 | 114.7928
9 | 1.0763 | 0.00937 | -0.0201 | 114.8666
9.5 | 1.1226 | 0.00977 | -0.0185 | 114.9028
10 | 1.1782 | 0.01024 | -0.0191 | 115.0586
10.5 | 1.2293 | 0.01078 | -0.0188 | 114.0353
11 | 1.2791 | 0.0114 | -0.0183 | 112.2018
11.5 | 1.3274 | 0.01211 | -0.0176 | 109.6119
12 | 1.3731 | 0.01301 | -0.0166 | 105.5419
12.5 | 1.4192 | 0.01373 | -0.0156 | 103.3649
13 | 1.4641 | 0.01446 | -0.0145 | 101.2517
13.5 | 1.5069 | 0.01525 | -0.0132 | 98.8131
14 | 1.5468 | 0.01613 | -0.0114 | 95.8958
14.5 | 1.5826 | 0.01712 | -0.0091 | 92.4416
15 | 1.6035 | 0.01821 | -0.0043 | 88.056
15.5 | 1.6225 | 0.01953 | 0.0001 | 83.0773
16 | 1.6398 | 0.02125 | 0.0038 | 77.1671
16.5 | 1.655 | 0.02337 | 0.0071 | 70.8173
17 | 1.668 | 0.02587 | 0.0098 | 64.4762
17.5 | 1.6751 | 0.0291 | 0.0122 | 57.5636
18 | 1.6765 | 0.03314 | 0.014 | 50.5884
18.5 | 1.6786 | 0.03746 | 0.0149 | 44.8105
19 | 1.6871 | 0.04144 | 0.015 | 40.7119
19.5 | 1.6843 | 0.047 | 0.0144 | 35.8362
20 | 1.6766 | 0.05371 | 0.0127 | 31.2158

## 91. Re 7M Mach 0.10 (1)
BIGFOIL.COM POLAR EXPORT
NACA64-111 a=0.6
NACA64-111 a=0.6 |  |  |  | Cl Max: | 1 | at alpha= | 10.5 | deg
JavaFoil+Calcfoil stall+Eppler ext transition |  |  |  | L/D Max: | 108.61 | at alpha= | 8 | deg
Re: | 7000000 |  |  | Cd Min: | 0.00469 | at alpha= | -1 | deg
Mach: | 0.1 |  |  | Cl=0 at alpha= | -0.68644 | deg
|  |  |  | @ Cl=0.1, Cd= | 0.0047231
|  |  |  | @ Cl=0.4, Cd= | 0.0051855
|  |  |  | @ Cl=0.6, Cd= | 0.0071446
alpha (deg) | Cl | Cd | Cm | Cl/Cd
-15.5 | -0.581 | 0.11341 | 0 | -5.127
-15 | -0.605 | 0.10526 | 0 | -5.746
-14.5 | -0.627 | 0.09968 | 0 | -6.286
-14 | -0.647 | 0.09335 | -0.001 | -6.933
-13.5 | -0.666 | 0.08726 | -0.001 | -7.637
-13 | -0.682 | 0.0832 | -0.001 | -8.198
-12.5 | -0.699 | 0.07461 | -0.002 | -9.374
-12 | -0.717 | 0.06507 | -0.002 | -11.02
-11.5 | -0.802 | 0.0254 | -0.003 | -31.567
-11 | -0.863 | 0.01258 | -0.004 | -68.627
-10.5 | -0.87 | 0.01145 | -0.004 | -75.98
-10 | -0.867 | 0.01089 | -0.005 | -79.663
-9.5 | -0.853 | 0.01025 | -0.005 | -83.183
-9 | -0.833 | 0.0098 | -0.006 | -84.936
-8.5 | -0.807 | 0.00929 | -0.006 | -86.867
-8 | -0.775 | 0.00891 | -0.007 | -86.995
-7.5 | -0.739 | 0.00857 | -0.007 | -86.3
-7 | -0.699 | 0.00833 | -0.008 | -83.937
-6.5 | -0.653 | 0.00801 | -0.008 | -81.566
-6 | -0.604 | 0.00778 | -0.009 | -77.692
-5.5 | -0.553 | 0.00755 | -0.009 | -73.24
-5 | -0.499 | 0.00737 | -0.01 | -67.793
-4.5 | -0.445 | 0.00712 | -0.01 | -62.424
-4 | -0.389 | 0.00696 | -0.011 | -55.838
-3.5 | -0.331 | 0.0068 | -0.011 | -48.763
-3 | -0.274 | 0.0067 | -0.012 | -40.825
-2.5 | -0.215 | 0.00646 | -0.012 | -33.287
-2 | -0.156 | 0.00479 | -0.013 | -32.559
-1.5 | -0.097 | 0.00472 | -0.013 | -20.512
-1 | -0.037 | 0.00469 | -0.014 | -7.983
-0.5 | 0.022 | 0.0047 | -0.015 | 4.681
0 | 0.082 | 0.00472 | -0.015 | 17.295
0.5 | 0.141 | 0.00473 | -0.016 | 29.807
1 | 0.201 | 0.00473 | -0.016 | 42.424
1.5 | 0.26 | 0.00478 | -0.017 | 54.368
2 | 0.319 | 0.00483 | -0.017 | 65.946
2.5 | 0.378 | 0.00492 | -0.018 | 76.681
3 | 0.436 | 0.00562 | -0.018 | 77.556
3.5 | 0.493 | 0.00677 | -0.019 | 72.841
4 | 0.55 | 0.00699 | -0.019 | 78.648
4.5 | 0.605 | 0.00716 | -0.02 | 84.582
5 | 0.66 | 0.00743 | -0.02 | 88.728
5.5 | 0.712 | 0.00761 | -0.021 | 93.56
6 | 0.762 | 0.00791 | -0.021 | 96.32
6.5 | 0.808 | 0.00814 | -0.022 | 99.353
7 | 0.851 | 0.00849 | -0.022 | 100.203
7.5 | 0.889 | 0.0082 | -0.023 | 108.38
8 | 0.922 | 0.00849 | -0.023 | 108.61
8.5 | 0.951 | 0.0088 | -0.024 | 107.973
9 | 0.972 | 0.01059 | -0.024 | 91.816
9.5 | 0.988 | 0.01121 | -0.024 | 88.127
10 | 0.997 | 0.01176 | -0.025 | 84.805
10.5 | 1 | 0.01247 | -0.025 | 80.134
11 | 0.994 | 0.01335 | -0.026 | 74.483
11.5 | 0.979 | 0.01502 | -0.026 | 65.197
12 | 0.952 | 0.01809 | -0.026 | 52.657
12.5 | 0.885 | 0.0331 | -0.024 | 26.752
13 | 0.783 | 0.07996 | -0.016 | 9.792
13.5 | 0.761 | 0.08718 | -0.016 | 8.725
14 | 0.737 | 0.09475 | -0.015 | 7.782
14.5 | 0.715 | 0.09841 | -0.016 | 7.265
15 | 0.686 | 0.106 | -0.015 | 6.47
15.5 | 0.654 | 0.11265 | -0.015 | 5.805

## 92. Re 7M Mach 0.10 (2)
BIGFOIL.COM POLAR EXPORT
NACA64-111 a=0.6
NACA64-111 a=0.6 |  |  |  | Cl Max: | 1.6588 | at alpha= | 19 | deg
XFOIL ncrit=9 |  |  |  | L/D Max: | 114.453 | at alpha= | 9.5 | deg
Re: | 7000000 |  |  | Cd Min: | 0.06907 | at alpha= | -20 | deg
Mach: | 0.1 |  |  | Cl=0 at alpha= | -0.70247 | deg
|  |  |  | @ Cl=0.1, Cd= | 0.0037833
|  |  |  | @ Cl=0.4, Cd= | 0.0056869
|  |  |  | @ Cl=0.6, Cd= | 0.0066974
alpha (deg) | Cl | Cd | Cm | Cl/Cd
-20 | -1.4934 | 0.06907 | -0.0274 | -21.6215
-19.5 | -1.5173 | 0.05833 | -0.0337 | -26.0123
-19 | -1.5521 | 0.04755 | -0.039 | -32.6414
-18.5 | -1.5641 | 0.04063 | -0.0412 | -38.4962
-18 | -1.5774 | 0.03435 | -0.0419 | -45.9214
-17.5 | -1.5664 | 0.03096 | -0.0413 | -50.5943
-17 | -1.5693 | 0.02689 | -0.0392 | -58.36
-16.5 | -1.5726 | 0.02349 | -0.0352 | -66.9476
-16 | -1.5673 | 0.02131 | -0.0301 | -73.5476
-15.5 | -1.5521 | 0.01974 | -0.0248 | -78.6272
-15 | -1.5197 | 0.01829 | -0.0221 | -83.0891
-14.5 | -1.4816 | 0.01701 | -0.0201 | -87.1017
-14 | -1.4395 | 0.01589 | -0.0185 | -90.5916
-13.5 | -1.3944 | 0.01492 | -0.0173 | -93.4584
-13 | -1.3472 | 0.01404 | -0.0163 | -95.9544
-12.5 | -1.2978 | 0.01331 | -0.0156 | -97.5056
-12 | -1.2505 | 0.01275 | -0.0142 | -98.0784
-11.5 | -1.2029 | 0.01188 | -0.0131 | -101.2542
-11 | -1.1526 | 0.01117 | -0.0124 | -103.1871
-10.5 | -1.1006 | 0.01058 | -0.012 | -104.0265
-10 | -1.0474 | 0.01007 | -0.0117 | -104.0119
-9.5 | -0.9936 | 0.00961 | -0.0115 | -103.3923
-9 | -0.939 | 0.00922 | -0.0114 | -101.8438
-8.5 | -0.8849 | 0.0087 | -0.0112 | -101.7126
-8 | -0.8299 | 0.00827 | -0.0112 | -100.3507
-7.5 | -0.7743 | 0.00793 | -0.0113 | -97.6419
-7 | -0.7182 | 0.00763 | -0.0115 | -94.1284
-6.5 | -0.6619 | 0.00732 | -0.0116 | -90.4235
-6 | -0.6056 | 0.007 | -0.0118 | -86.5143
-5.5 | -0.5487 | 0.00677 | -0.0121 | -81.0487
-5 | -0.4917 | 0.00654 | -0.0124 | -75.1835
-4.5 | -0.4345 | 0.0063 | -0.0127 | -68.9683
-4 | -0.3771 | 0.00612 | -0.013 | -61.6176
-3.5 | -0.3196 | 0.00594 | -0.0134 | -53.8047
-3 | -0.262 | 0.00576 | -0.0138 | -45.4861
-2.5 | -0.2045 | 0.00553 | -0.0142 | -36.9801
-2 | -0.1474 | 0.00518 | -0.0146 | -28.4556
-1.5 | -0.0904 | 0.00477 | -0.0151 | -18.9518
-1 | -0.0338 | 0.00428 | -0.0156 | -7.8972
-0.5 | 0.023 | 0.00388 | -0.0161 | 5.9278
0 | 0.0809 | 0.00378 | -0.0166 | 21.4021
0.5 | 0.1389 | 0.00379 | -0.0171 | 36.6491
1 | 0.1969 | 0.00385 | -0.0176 | 51.1429
1.5 | 0.2534 | 0.00426 | -0.018 | 59.4836
2.5 | 0.3647 | 0.00541 | -0.0187 | 67.4122
3 | 0.4208 | 0.00585 | -0.019 | 71.9316
3.5 | 0.477 | 0.0062 | -0.0193 | 76.9355
4 | 0.5337 | 0.00644 | -0.0196 | 82.8727
4.5 | 0.5904 | 0.00666 | -0.0198 | 88.6486
5 | 0.6468 | 0.00688 | -0.0201 | 94.0116
5.5 | 0.7032 | 0.0071 | -0.0203 | 99.0423
6 | 0.759 | 0.00737 | -0.0204 | 102.9851
6.5 | 0.8146 | 0.00765 | -0.0205 | 106.4837
7 | 0.8699 | 0.00794 | -0.0206 | 109.5592
7.5 | 0.9243 | 0.00834 | -0.0205 | 110.8273
8 | 0.9787 | 0.00865 | -0.0204 | 113.1445
8.5 | 1.0321 | 0.00903 | -0.0201 | 114.2968
9 | 1.0836 | 0.00951 | -0.0195 | 113.9432
9.5 | 1.1308 | 0.00988 | -0.0179 | 114.4534
10 | 1.1867 | 0.01038 | -0.0183 | 114.3256
10.5 | 1.2381 | 0.01096 | -0.0178 | 112.9653
11 | 1.2881 | 0.01164 | -0.0172 | 110.6615
11.5 | 1.3361 | 0.01245 | -0.0162 | 107.3173
12 | 1.3826 | 0.01331 | -0.015 | 103.8768
12.5 | 1.4289 | 0.01407 | -0.0138 | 101.5565
13 | 1.4733 | 0.01488 | -0.0124 | 99.0121
13.5 | 1.5151 | 0.01578 | -0.0106 | 96.0139
14 | 1.5532 | 0.01678 | -0.0083 | 92.5626
14.5 | 1.5807 | 0.01789 | -0.0043 | 88.3566
15 | 1.5975 | 0.01925 | 0.001 | 82.987
15.5 | 1.6164 | 0.02088 | 0.0049 | 77.4138
16 | 1.6305 | 0.02309 | 0.0086 | 70.615
16.5 | 1.6413 | 0.02582 | 0.0118 | 63.567
17 | 1.645 | 0.02941 | 0.0145 | 55.9334
17.5 | 1.6476 | 0.03345 | 0.0163 | 49.2556
18 | 1.6573 | 0.03715 | 0.0172 | 44.611
18.5 | 1.6486 | 0.04305 | 0.0173 | 38.295
19 | 1.6588 | 0.04738 | 0.0167 | 35.0106
19.5 | 1.6466 | 0.05482 | 0.0147 | 30.0365
20 | 1.6287 | 0.0638 | 0.0111 | 25.5282

## 93. Re 7M Mach 0.25 (1)
BIGFOIL.COM POLAR EXPORT
NACA64-111 a=0.6
NACA64-111 a=0.6 |  |  |  | Cl Max: | 0.947 | at alpha= | 9 | deg
JavaFoil+Calcfoil stall+Eppler ext transition |  |  |  | L/D Max: | 105.89 | at alpha= | 7 | deg
Re: | 7000000 |  |  | Cd Min: | 0.00471 | at alpha= | -0.5 | deg
Mach: | 0.25 |  |  | Cl=0 at alpha= | -0.68548 | deg
|  |  |  | @ Cl=0.1, Cd= | 0.0047653
|  |  |  | @ Cl=0.4, Cd= | 0.005086
|  |  |  | @ Cl=0.6, Cd= | 0.10114
alpha (deg) | Cl | Cd | Cm | Cl/Cd
-14.5 | -0.302 | 0.10647 | 0 | -2.841
-14 | -0.364 | 0.10101 | -0.001 | -3.603
-13.5 | -0.42 | 0.09437 | -0.001 | -4.455
-13 | -0.471 | 0.09005 | -0.001 | -5.235
-12.5 | -0.518 | 0.08416 | -0.001 | -6.152
-12 | -0.558 | 0.07918 | -0.002 | -7.052
-11.5 | -0.593 | 0.07358 | -0.002 | -8.064
-11 | -0.622 | 0.06719 | -0.002 | -9.264
-10.5 | -0.642 | 0.06413 | -0.003 | -10.007
-10 | -0.786 | 0.01283 | -0.005 | -61.282
-9.5 | -0.81 | 0.01025 | -0.006 | -79.013
-9 | -0.808 | 0.01045 | -0.006 | -77.314
-8.5 | -0.795 | 0.00979 | -0.007 | -81.194
-8 | -0.773 | 0.0093 | -0.007 | -83.052
-7.5 | -0.743 | 0.00893 | -0.008 | -83.203
-7 | -0.707 | 0.00858 | -0.008 | -82.431
-6.5 | -0.664 | 0.00828 | -0.009 | -80.257
-6 | -0.616 | 0.00797 | -0.009 | -77.238
-5.5 | -0.565 | 0.00774 | -0.01 | -72.938
-5 | -0.511 | 0.00746 | -0.01 | -68.524
-4.5 | -0.456 | 0.00726 | -0.011 | -62.784
-4 | -0.399 | 0.00706 | -0.011 | -56.464
-3.5 | -0.34 | 0.00691 | -0.012 | -49.224
-3 | -0.281 | 0.00674 | -0.012 | -41.686
-2.5 | -0.221 | 0.00656 | -0.013 | -33.689
-2 | -0.16 | 0.00483 | -0.013 | -33.223
-1.5 | -0.099 | 0.00478 | -0.014 | -20.834
-1 | -0.039 | 0.00472 | -0.014 | -8.163
-0.5 | 0.023 | 0.00471 | -0.015 | 4.794
0 | 0.084 | 0.00476 | -0.015 | 17.591
0.5 | 0.145 | 0.00478 | -0.016 | 30.337
1 | 0.206 | 0.00476 | -0.016 | 43.276
1.5 | 0.267 | 0.0048 | -0.017 | 55.614
2 | 0.327 | 0.00488 | -0.018 | 67.062
2.5 | 0.388 | 0.00493 | -0.018 | 78.646
3 | 0.448 | 0.00571 | -0.019 | 78.408
3.5 | 0.506 | 0.00694 | -0.019 | 72.911
4 | 0.564 | 0.00712 | -0.02 | 79.185
4.5 | 0.621 | 0.00726 | -0.02 | 85.473
5 | 0.676 | 0.00756 | -0.021 | 89.424
5.5 | 0.729 | 0.00785 | -0.021 | 92.888
6 | 0.778 | 0.00809 | -0.022 | 96.237
6.5 | 0.823 | 0.00844 | -0.022 | 97.529
7 | 0.862 | 0.00814 | -0.023 | 105.89
7.5 | 0.895 | 0.00857 | -0.023 | 104.448
8 | 0.921 | 0.01017 | -0.024 | 90.614
8.5 | 0.939 | 0.01066 | -0.024 | 88.113
9 | 0.947 | 0.01122 | -0.025 | 84.41
9.5 | 0.945 | 0.01203 | -0.025 | 78.568
10 | 0.933 | 0.01281 | -0.025 | 72.827
10.5 | 0.906 | 0.01415 | -0.026 | 64.047
11 | 0.853 | 0.01896 | -0.025 | 44.968
11.5 | 0.698 | 0.07255 | -0.015 | 9.624
12 | 0.659 | 0.07915 | -0.014 | 8.328
12.5 | 0.615 | 0.08363 | -0.014 | 7.349
13 | 0.565 | 0.09035 | -0.014 | 6.251
13.5 | 0.51 | 0.09495 | -0.014 | 5.373
14 | 0.451 | 0.10114 | -0.014 | 4.455

## 94. Re 7M Mach 0.25 (2)
BIGFOIL.COM POLAR EXPORT
NACA64-111 a=0.6
NACA64-111 a=0.6 |  |  |  | Cl Max: | 1.5028 | at alpha= | 14 | deg
XFOIL ncrit=9 |  |  |  | L/D Max: | 111.828 | at alpha= | 8 | deg
Re: | 7000000 |  |  | Cd Min: | 0.25008 | at alpha= | 20 | deg
Mach: | 0.25 |  |  | Cl=0 at alpha= | -0.70342 | deg
|  |  |  | @ Cl=0.1, Cd= | 0.00379
|  |  |  | @ Cl=0.4, Cd= | 0.0056783
|  |  |  | @ Cl=0.6, Cd= | 0.0067222
alpha (deg) | Cl | Cd | Cm | Cl/Cd
-18.5 | -0.7891 | 0.22189 | 0.0633 | -3.5563
-18 | -0.7746 | 0.21344 | 0.0583 | -3.6291
-17.5 | -0.7864 | 0.19412 | 0.0493 | -4.0511
-17 | -0.7741 | 0.18547 | 0.0442 | -4.1737
-16.5 | -1.1922 | 0.0793 | -0.0244 | -15.034
-16 | -1.2435 | 0.06162 | -0.0375 | -20.1801
-15.5 | -1.2821 | 0.04933 | -0.0453 | -25.9903
-15 | -1.3178 | 0.03949 | -0.0495 | -33.3705
-14.5 | -1.3461 | 0.03215 | -0.0497 | -41.8694
-14 | -1.3741 | 0.02646 | -0.0458 | -51.9312
-13.5 | -1.3896 | 0.02303 | -0.0379 | -60.3387
-13 | -1.3686 | 0.0203 | -0.0331 | -67.4187
-12.5 | -1.3353 | 0.01786 | -0.0294 | -74.7648
-12 | -1.2936 | 0.01612 | -0.0263 | -80.2481
-11.5 | -1.2483 | 0.01471 | -0.0234 | -84.8606
-11 | -1.1976 | 0.01353 | -0.0213 | -88.5144
-10.5 | -1.1463 | 0.01226 | -0.0193 | -93.4992
-10 | -1.0925 | 0.01123 | -0.0178 | -97.2841
-9.5 | -1.0361 | 0.01053 | -0.0167 | -98.3951
-9 | -0.9788 | 0.0099 | -0.0158 | -98.8687
-8.5 | -0.9208 | 0.00938 | -0.0151 | -98.1663
-8 | -0.8632 | 0.00878 | -0.0144 | -98.3144
-7.5 | -0.805 | 0.00829 | -0.0139 | -97.1049
-7 | -0.7461 | 0.0079 | -0.0136 | -94.443
-6.5 | -0.6869 | 0.00757 | -0.0135 | -90.7398
-6 | -0.6279 | 0.00719 | -0.0133 | -87.3296
-5.5 | -0.5686 | 0.0069 | -0.0133 | -82.4058
-4.5 | -0.4496 | 0.00639 | -0.0136 | -70.3599
-4 | -0.3898 | 0.0062 | -0.0138 | -62.871
-3.5 | -0.3302 | 0.00599 | -0.0141 | -55.1252
-3 | -0.2705 | 0.0058 | -0.0144 | -46.6379
-2.5 | -0.2109 | 0.0056 | -0.0148 | -37.6607
-1 | -0.0347 | 0.00432 | -0.0161 | -8.0324
-0.5 | 0.0238 | 0.00389 | -0.0166 | 6.1183
0 | 0.0836 | 0.00379 | -0.0171 | 22.058
0.5 | 0.1435 | 0.00379 | -0.0176 | 37.8628
1 | 0.2034 | 0.00387 | -0.0182 | 52.5581
1.5 | 0.2616 | 0.00428 | -0.0186 | 61.1215
2 | 0.319 | 0.00488 | -0.0189 | 65.3689
2.5 | 0.3763 | 0.00549 | -0.0191 | 68.5428
3 | 0.4342 | 0.00595 | -0.0194 | 72.9748
3.5 | 0.4924 | 0.00631 | -0.0195 | 78.0349
4 | 0.5513 | 0.00654 | -0.0197 | 84.2966
4.5 | 0.6101 | 0.00676 | -0.0199 | 90.2515
5 | 0.6687 | 0.00703 | -0.02 | 95.1209
5.5 | 0.7274 | 0.00726 | -0.02 | 100.1928
6 | 0.7856 | 0.00759 | -0.0199 | 103.5046
6.5 | 0.8438 | 0.00787 | -0.0197 | 107.2173
7 | 0.901 | 0.0083 | -0.0193 | 108.5542
7.5 | 0.9587 | 0.00865 | -0.0189 | 110.8324
8 | 1.0154 | 0.00908 | -0.0182 | 111.8282
8.5 | 1.0701 | 0.0097 | -0.0172 | 110.3196
9 | 1.125 | 0.01016 | -0.016 | 110.7283
9.5 | 1.1767 | 0.01066 | -0.0141 | 110.3846
10 | 1.2322 | 0.01141 | -0.0131 | 107.993
10.5 | 1.283 | 0.01243 | -0.0112 | 103.218
11 | 1.3318 | 0.01355 | -0.009 | 98.2878
11.5 | 1.3791 | 0.01468 | -0.0065 | 93.9441
12 | 1.4224 | 0.01599 | -0.0035 | 88.9556
12.5 | 1.4599 | 0.01751 | 0.0002 | 83.3752
13 | 1.479 | 0.01922 | 0.0067 | 76.9511
13.5 | 1.4917 | 0.02141 | 0.0127 | 69.673
14 | 1.5028 | 0.02417 | 0.0176 | 62.1763
14.5 | 1.5007 | 0.02832 | 0.0218 | 52.9908
15 | 1.4852 | 0.03411 | 0.0247 | 43.5415
15.5 | 1.4713 | 0.04051 | 0.0255 | 36.3194
16 | 1.4173 | 0.05217 | 0.0226 | 27.167
16.5 | 1.377 | 0.06447 | 0.0168 | 21.3588
17 | 1.3312 | 0.07982 | 0.0073 | 16.6775
17.5 | 1.2963 | 0.09582 | -0.0035 | 13.5285
18 | 1.2296 | 0.11993 | -0.0196 | 10.2526
18.5 | 1.0548 | 0.16874 | -0.0527 | 6.251
19.5 | 0.9131 | 0.24232 | -0.0932 | 3.7682
20 | 0.9289 | 0.25008 | -0.0981 | 3.7144

## 95. Re 7M Mach 0.50 (1)
BIGFOIL.COM POLAR EXPORT
NACA64-111 a=0.6
NACA64-111 a=0.6 |  |  |  | Cl Max: | 1.109 | at alpha= | 20 | deg
JavaFoil+Calcfoil stall+Eppler ext transition |  |  |  | L/D Max: | 94.763 | at alpha= | 5.5 | deg
Re: | 7000000 |  |  | Cd Min: | 0.00476 | at alpha= | 2 | deg
Mach: | 0.5 |  |  | Cl=0 at alpha= | -0.68382 | deg
|  |  |  | @ Cl=0.1, Cd= | 0.0048309
|  |  |  | @ Cl=0.4, Cd= | 0.0050137
|  |  |  | @ Cl=0.6, Cd= | 0.0075392
alpha (deg) | Cl | Cd | Cm | Cl/Cd
-20 | -1.046 | 0.1529 | 0.003 | -6.838
-19.5 | -1.017 | 0.14671 | 0.002 | -6.93
-19 | -0.99 | 0.14341 | 0.002 | -6.904
-18.5 | -0.967 | 0.14481 | 0.002 | -6.676
-18 | -0.94 | 0.13478 | 0.001 | -6.974
-17.5 | -0.912 | 0.13191 | 0.001 | -6.912
-17 | -0.883 | 0.12634 | 0.001 | -6.986
-16.5 | -0.856 | 0.12237 | 0.001 | -6.996
-16 | -0.831 | 0.12199 | 0 | -6.812
-15.5 | -0.804 | 0.11216 | 0 | -7.172
-15 | -0.776 | 0.10761 | 0 | -7.208
-14.5 | -0.749 | 0.09937 | -0.001 | -7.542
-14 | -0.723 | 0.09327 | -0.001 | -7.752
-13.5 | -0.695 | 0.10123 | -0.001 | -6.864
-13 | -0.668 | 0.09465 | -0.001 | -7.055
-12.5 | -0.642 | 0.08441 | -0.002 | -7.606
-12 | -0.617 | 0.07653 | -0.002 | -8.063
-11.5 | -0.593 | 0.06882 | -0.002 | -8.623
-11 | -0.623 | 0.03088 | -0.004 | -20.189
-10.5 | -0.532 | 0.07339 | -0.003 | -7.252
-10 | -0.507 | 0.06455 | -0.003 | -7.849
-9.5 | -0.483 | 0.05655 | -0.004 | -8.545
-9 | -0.545 | 0.01323 | -0.007 | -41.191
-8.5 | -0.52 | 0.01166 | -0.007 | -44.619
-8 | -0.397 | 0.05471 | -0.004 | -7.249
-7.5 | -0.371 | 0.0479 | -0.004 | -7.747
-7 | -0.426 | 0.01042 | -0.009 | -40.846
-6.5 | -0.628 | 0.00976 | -0.01 | -64.385
-6 | -0.63 | 0.00913 | -0.01 | -69.023
-5.5 | -0.6 | 0.00867 | -0.011 | -69.204
-5 | -0.554 | 0.00819 | -0.011 | -67.643
-4.5 | -0.5 | 0.00783 | -0.012 | -63.876
-4 | -0.441 | 0.00755 | -0.013 | -58.331
-3.5 | -0.378 | 0.00727 | -0.013 | -51.995
-3 | -0.313 | 0.00707 | -0.014 | -44.282
-2.5 | -0.246 | 0.00683 | -0.014 | -36.068
-2 | -0.179 | 0.0053 | -0.015 | -33.754
-1.5 | -0.111 | 0.00487 | -0.015 | -22.836
-1 | -0.043 | 0.00483 | -0.016 | -8.905
-0.5 | 0.025 | 0.00479 | -0.017 | 5.279
0 | 0.094 | 0.00483 | -0.017 | 19.395
0.5 | 0.162 | 0.00484 | -0.018 | 33.483
1 | 0.23 | 0.00486 | -0.018 | 47.375
1.5 | 0.298 | 0.00491 | -0.019 | 60.784
2 | 0.366 | 0.00476 | -0.02 | 76.867
2.5 | 0.433 | 0.00526 | -0.02 | 82.212
3 | 0.499 | 0.00705 | -0.021 | 70.709
3.5 | 0.563 | 0.00741 | -0.021 | 76.018
4 | 0.626 | 0.00763 | -0.022 | 81.997
4.5 | 0.685 | 0.00794 | -0.023 | 86.224
5 | 0.739 | 0.00789 | -0.023 | 93.747
5.5 | 0.787 | 0.0083 | -0.024 | 94.763
6 | 0.818 | 0.01004 | -0.024 | 81.442
6.5 | 0.813 | 0.01078 | -0.025 | 75.405
7 | 0.543 | 0.04671 | -0.012 | 11.63
7.5 | 0.541 | 0.01223 | -0.026 | 44.257
8 | 0.47 | 0.05027 | -0.014 | 9.354
8.5 | 0.494 | 0.05748 | -0.013 | 8.593
9 | 0.634 | 0.01369 | -0.027 | 46.275
9.5 | 0.66 | 0.01526 | -0.027 | 43.264
10 | 0.636 | 0.03194 | -0.025 | 19.92
10.5 | 0.601 | 0.07031 | -0.015 | 8.547
11 | 0.626 | 0.08078 | -0.015 | 7.754
11.5 | 0.673 | 0.06193 | -0.021 | 10.875
12 | 0.684 | 0.07697 | -0.018 | 8.89
12.5 | 0.708 | 0.08512 | -0.017 | 8.314
13 | 0.733 | 0.09305 | -0.017 | 7.877
13.5 | 0.761 | 0.08797 | -0.018 | 8.652
14 | 0.786 | 0.09494 | -0.018 | 8.284
14.5 | 0.812 | 0.10366 | -0.018 | 7.833
15 | 0.839 | 0.10936 | -0.019 | 7.671
15.5 | 0.868 | 0.11446 | -0.02 | 7.581
16 | 0.89 | 0.1175 | -0.019 | 7.573
16.5 | 0.916 | 0.12199 | -0.02 | 7.507
17 | 0.945 | 0.12569 | -0.021 | 7.517
17.5 | 0.974 | 0.12857 | -0.022 | 7.577
18 | 0.995 | 0.13568 | -0.022 | 7.33
18.5 | 1.02 | 0.13932 | -0.022 | 7.323
19 | 1.048 | 0.14468 | -0.023 | 7.242
19.5 | 1.079 | 0.14615 | -0.024 | 7.382
20 | 1.109 | 0.14784 | -0.026 | 7.504

## 96. Re 7M Mach 0.50 (2)
BIGFOIL.COM POLAR EXPORT
NACA64-111 a=0.6
NACA64-111 a=0.6 |  |  |  | Cl Max: | 1.0421 | at alpha= | 7.5 | deg
XFOIL ncrit=9 |  |  |  | L/D Max: | 103.784 | at alpha= | 6 | deg
Re: | 7000000 |  |  | Cd Min: | 0.12577 | at alpha= | 12.5 | deg
Mach: | 0.5 |  |  | Cl=0 at alpha= | -99 | deg
|  |  |  | @ Cl=0.1, Cd= | 0.00385
|  |  |  | @ Cl=0.4, Cd= | 0.0056029
|  |  |  | @ Cl=0.6, Cd= | 0.0068874
alpha (deg) | Cl | Cd | Cm | Cl/Cd
0 | 0.0958 | 0.00385 | -0.0194 | 24.8831
0.5 | 0.1643 | 0.00385 | -0.02 | 42.6753
1 | 0.2326 | 0.00394 | -0.0205 | 59.0355
1.5 | 0.299 | 0.00438 | -0.0208 | 68.2648
2 | 0.3632 | 0.00518 | -0.0209 | 70.1158
2.5 | 0.4276 | 0.00592 | -0.0208 | 72.2297
3 | 0.4935 | 0.00644 | -0.0206 | 76.6304
3.5 | 0.5615 | 0.00673 | -0.0204 | 83.4324
4 | 0.63 | 0.00701 | -0.02 | 89.8716
4.5 | 0.6987 | 0.00734 | -0.0192 | 95.1907
5 | 0.7676 | 0.0077 | -0.0182 | 99.6883
5.5 | 0.8365 | 0.00815 | -0.0167 | 102.638
6 | 0.905 | 0.00872 | -0.0147 | 103.7844
6.5 | 0.9694 | 0.00969 | -0.0115 | 100.0413
7 | 1.0194 | 0.01178 | -0.006 | 86.5365
7.5 | 1.0421 | 0.01653 | 0.0017 | 63.043
8 | 1.0318 | 0.02394 | 0.0104 | 43.0994
9 | 0.9584 | 0.0367 | 0.0249 | 26.1144
9.5 | 0.9223 | 0.04544 | 0.0242 | 20.2971
10 | 0.8868 | 0.05617 | 0.019 | 15.7878
10.5 | 0.8601 | 0.06841 | 0.0105 | 12.5727
11 | 0.8387 | 0.08446 | -0.0014 | 9.9301
11.5 | 0.8213 | 0.0996 | -0.0114 | 8.246
12 | 0.8114 | 0.11275 | -0.0198 | 7.1965
12.5 | 0.8045 | 0.12577 | -0.0279 | 6.3966

## 97. Re 8M Mach 0.00 (1)
BIGFOIL.COM POLAR EXPORT
NACA64-111 a=0.6
NACA64-111 a=0.6 |  |  |  | Cl Max: | 1.011 | at alpha= | 10.5 | deg
JavaFoil+Calcfoil stall+Eppler ext transition |  |  |  | L/D Max: | 111.897 | at alpha= | 8 | deg
Re: | 8000000 |  |  | Cd Min: | 0.00464 | at alpha= | -1 | deg
Mach: | 0 |  |  | Cl=0 at alpha= | -0.68644 | deg
|  |  |  | @ Cl=0.1, Cd= | 0.0046764
|  |  |  | @ Cl=0.4, Cd= | 0.0054955
|  |  |  | @ Cl=0.6, Cd= | 0.0070304
alpha (deg) | Cl | Cd | Cm | Cl/Cd
-15.5 | -0.623 | 0.11134 | 0 | -5.596
-15 | -0.643 | 0.10537 | 0 | -6.098
-14.5 | -0.661 | 0.09748 | 0 | -6.784
-14 | -0.679 | 0.0911 | -0.001 | -7.454
-13.5 | -0.696 | 0.084 | -0.001 | -8.287
-13 | -0.708 | 0.07983 | -0.001 | -8.87
-12.5 | -0.729 | 0.06714 | -0.002 | -10.858
-12 | -0.837 | 0.01953 | -0.003 | -42.855
-11.5 | -0.86 | 0.01485 | -0.003 | -57.934
-11 | -0.883 | 0.01169 | -0.004 | -75.555
-10.5 | -0.886 | 0.01105 | -0.005 | -80.15
-10 | -0.874 | 0.01048 | -0.005 | -83.422
-9.5 | -0.857 | 0.00987 | -0.005 | -86.875
-9 | -0.835 | 0.00945 | -0.006 | -88.349
-8.5 | -0.807 | 0.00908 | -0.006 | -88.963
-8 | -0.775 | 0.00871 | -0.007 | -88.956
-7.5 | -0.738 | 0.0084 | -0.007 | -87.851
-7 | -0.697 | 0.00812 | -0.008 | -85.89
-6.5 | -0.651 | 0.00787 | -0.008 | -82.742
-6 | -0.602 | 0.00762 | -0.009 | -78.967
-5.5 | -0.55 | 0.00743 | -0.009 | -74.054
-5 | -0.497 | 0.00724 | -0.01 | -68.642
-4.5 | -0.443 | 0.00699 | -0.01 | -63.304
-4 | -0.387 | 0.00684 | -0.011 | -56.54
-3.5 | -0.33 | 0.00668 | -0.011 | -49.404
-3 | -0.272 | 0.00655 | -0.012 | -41.57
-2.5 | -0.214 | 0.00551 | -0.012 | -38.831
-2 | -0.155 | 0.00511 | -0.013 | -30.402
-1.5 | -0.096 | 0.00471 | -0.013 | -20.459
-1 | -0.037 | 0.00464 | -0.014 | -8.033
-0.5 | 0.022 | 0.00466 | -0.014 | 4.7
0 | 0.081 | 0.00467 | -0.015 | 17.359
0.5 | 0.14 | 0.00469 | -0.015 | 29.914
1 | 0.2 | 0.00469 | -0.016 | 42.518
1.5 | 0.258 | 0.00473 | -0.016 | 54.627
2 | 0.317 | 0.00479 | -0.017 | 66.15
2.5 | 0.376 | 0.00533 | -0.017 | 70.544
3 | 0.434 | 0.00573 | -0.018 | 75.763
3.5 | 0.491 | 0.00662 | -0.018 | 74.167
4 | 0.547 | 0.00686 | -0.019 | 79.739
4.5 | 0.603 | 0.00704 | -0.02 | 85.566
5 | 0.657 | 0.00724 | -0.02 | 90.749
5.5 | 0.709 | 0.00748 | -0.021 | 94.812
6 | 0.759 | 0.00765 | -0.021 | 99.2
6.5 | 0.806 | 0.00798 | -0.021 | 100.99
7 | 0.848 | 0.00822 | -0.022 | 103.161
7.5 | 0.887 | 0.00795 | -0.022 | 111.664
8 | 0.922 | 0.00824 | -0.023 | 111.897
8.5 | 0.951 | 0.00857 | -0.023 | 110.964
9 | 0.975 | 0.01025 | -0.024 | 95.142
9.5 | 0.993 | 0.01084 | -0.024 | 91.613
10 | 1.006 | 0.01125 | -0.025 | 89.434
10.5 | 1.011 | 0.01194 | -0.025 | 84.702
11 | 1.01 | 0.01266 | -0.026 | 79.794
11.5 | 1.001 | 0.0139 | -0.026 | 72.04
12 | 0.986 | 0.01554 | -0.026 | 63.427
12.5 | 0.96 | 0.01858 | -0.026 | 51.702
13 | 0.825 | 0.06726 | -0.019 | 12.272
13.5 | 0.794 | 0.08214 | -0.017 | 9.666
14 | 0.776 | 0.08677 | -0.017 | 8.942
14.5 | 0.754 | 0.09417 | -0.017 | 8.002
15 | 0.727 | 0.10295 | -0.016 | 7.057
15.5 | 0.698 | 0.1087 | -0.016 | 6.42

## 98. Re 8M Mach 0.00 (2)
BIGFOIL.COM POLAR EXPORT
NACA64-111 a=0.6
NACA64-111 a=0.6 |  |  |  | Cl Max: | 1.716 | at alpha= | 19 | deg
XFOIL ncrit=9 |  |  |  | L/D Max: | 118.933 | at alpha= | 10 | deg
Re: | 8000000 |  |  | Cd Min: | 0.04919 | at alpha= | 20 | deg
Mach: | 0 |  |  | Cl=0 at alpha= | -0.70374 | deg
|  |  |  | @ Cl=0.1, Cd= | 0.0037634
|  |  |  | @ Cl=0.4, Cd= | 0.0056298
|  |  |  | @ Cl=0.6, Cd= | 0.0065585
alpha (deg) | Cl | Cd | Cm | Cl/Cd
-20 | -1.6296 | 0.04639 | -0.037 | -35.1283
-19.5 | -1.6303 | 0.04094 | -0.0386 | -39.8217
-19 | -1.6383 | 0.03522 | -0.0394 | -46.5162
-18.5 | -1.635 | 0.03114 | -0.039 | -52.5048
-18 | -1.6327 | 0.02745 | -0.0374 | -59.4791
-17.5 | -1.6177 | 0.02518 | -0.0355 | -64.2454
-17 | -1.6127 | 0.02258 | -0.0318 | -71.4216
-16.5 | -1.6084 | 0.02057 | -0.0263 | -78.1915
-16 | -1.5911 | 0.01909 | -0.0215 | -83.3473
-15.5 | -1.5583 | 0.01777 | -0.0192 | -87.6927
-15 | -1.5206 | 0.01659 | -0.0174 | -91.6576
-14.5 | -1.4795 | 0.01552 | -0.016 | -95.3286
-14 | -1.4355 | 0.0146 | -0.015 | -98.3219
-13.5 | -1.3891 | 0.0138 | -0.0142 | -100.6594
-13 | -1.3412 | 0.01306 | -0.0135 | -102.6953
-12.5 | -1.2932 | 0.01253 | -0.0127 | -103.2083
-12 | -1.2453 | 0.01201 | -0.0118 | -103.6886
-11.5 | -1.1965 | 0.01127 | -0.0112 | -106.1668
-11 | -1.146 | 0.01064 | -0.0107 | -107.7068
-10.5 | -1.0943 | 0.01008 | -0.0105 | -108.5615
-10 | -1.0415 | 0.00962 | -0.0104 | -108.264
-9.5 | -0.988 | 0.00921 | -0.0104 | -107.2747
-9 | -0.9338 | 0.00885 | -0.0104 | -105.5141
-8.5 | -0.8797 | 0.00841 | -0.0105 | -104.6017
-8 | -0.8252 | 0.008 | -0.0105 | -103.15
-7.5 | -0.77 | 0.00767 | -0.0107 | -100.3911
-7 | -0.7143 | 0.0074 | -0.0109 | -96.527
-6.5 | -0.6583 | 0.00713 | -0.0112 | -92.3282
-6 | -0.6024 | 0.00681 | -0.0114 | -88.4581
-5.5 | -0.5459 | 0.00658 | -0.0117 | -82.9635
-5 | -0.4892 | 0.00638 | -0.0121 | -76.6771
-4.5 | -0.4324 | 0.00616 | -0.0124 | -70.1948
-4 | -0.3753 | 0.00598 | -0.0128 | -62.7592
-3.5 | -0.3181 | 0.0058 | -0.0132 | -54.8448
-3 | -0.2609 | 0.00563 | -0.0137 | -46.341
-2.5 | -0.2036 | 0.00543 | -0.0141 | -37.4954
-2 | -0.1467 | 0.00513 | -0.0145 | -28.5965
-1 | -0.0333 | 0.00435 | -0.0155 | -7.6552
-0.5 | 0.0229 | 0.00387 | -0.016 | 5.9173
0 | 0.0804 | 0.00376 | -0.0165 | 21.383
0.5 | 0.138 | 0.00377 | -0.017 | 36.6048
1 | 0.1956 | 0.00384 | -0.0175 | 50.9375
2 | 0.3071 | 0.00486 | -0.0183 | 63.1893
2.5 | 0.3627 | 0.00537 | -0.0187 | 67.5419
3 | 0.4187 | 0.00576 | -0.019 | 72.691
3.5 | 0.4748 | 0.00609 | -0.0193 | 77.9639
4 | 0.5313 | 0.00631 | -0.0196 | 84.1997
4.5 | 0.5876 | 0.00651 | -0.0199 | 90.2611
5 | 0.6438 | 0.00673 | -0.0202 | 95.6612
5.5 | 0.6998 | 0.00693 | -0.0205 | 100.9812
6 | 0.7553 | 0.0072 | -0.0207 | 104.9028
6.5 | 0.8107 | 0.00745 | -0.0209 | 108.8188
7 | 0.8656 | 0.00773 | -0.021 | 111.9793
7.5 | 0.9199 | 0.00809 | -0.021 | 113.7083
8 | 0.974 | 0.00839 | -0.0211 | 116.0906
8.5 | 1.0273 | 0.00875 | -0.021 | 117.4057
9 | 1.0792 | 0.00921 | -0.0206 | 117.177
9.5 | 1.13 | 0.00958 | -0.02 | 117.9541
10 | 1.181 | 0.00993 | -0.0195 | 118.9325
10.5 | 1.2323 | 0.01047 | -0.0192 | 117.6982
11 | 1.2821 | 0.0111 | -0.0188 | 115.5045
11.5 | 1.3305 | 0.01183 | -0.0181 | 112.4683
12 | 1.3778 | 0.01257 | -0.0172 | 109.6102
12.5 | 1.4248 | 0.01324 | -0.0164 | 107.6133
13 | 1.4704 | 0.01394 | -0.0154 | 105.4806
13.5 | 1.5139 | 0.0147 | -0.0141 | 102.9864
14 | 1.5547 | 0.01557 | -0.0125 | 99.8523
14.5 | 1.5913 | 0.01657 | -0.0103 | 96.035
15 | 1.6168 | 0.01768 | -0.0062 | 91.448
15.5 | 1.6345 | 0.0189 | -0.0013 | 86.4815
16 | 1.6506 | 0.02059 | 0.0028 | 80.1651
16.5 | 1.6656 | 0.02263 | 0.0063 | 73.6014
17 | 1.678 | 0.0251 | 0.0093 | 66.8526
17.5 | 1.6854 | 0.02823 | 0.0119 | 59.7024
18 | 1.6995 | 0.03103 | 0.0134 | 54.7696
18.5 | 1.702 | 0.03513 | 0.0147 | 48.4486
19 | 1.716 | 0.03839 | 0.0151 | 44.6991
19.5 | 1.7159 | 0.04336 | 0.015 | 39.5733
20 | 1.7125 | 0.04919 | 0.014 | 34.814

## 99. Re 8M Mach 0.10 (1)
BIGFOIL.COM POLAR EXPORT
NACA64-111 a=0.6
NACA64-111 a=0.6 |  |  |  | Cl Max: | 1.001 | at alpha= | 10.5 | deg
JavaFoil+Calcfoil stall+Eppler ext transition |  |  |  | L/D Max: | 110.563 | at alpha= | 8 | deg
Re: | 8000000 |  |  | Cd Min: | 0.00465 | at alpha= | -0.5 | deg
Mach: | 0.1 |  |  | Cl=0 at alpha= | -0.68644 | deg
|  |  |  | @ Cl=0.1, Cd= | 0.004673
|  |  |  | @ Cl=0.4, Cd= | 0.0054893
|  |  |  | @ Cl=0.6, Cd= | 0.0070336
alpha (deg) | Cl | Cd | Cm | Cl/Cd
-15.5 | -0.582 | 0.11311 | 0 | -5.144
-15 | -0.605 | 0.10458 | 0 | -5.788
-14.5 | -0.627 | 0.099 | 0 | -6.334
-14 | -0.648 | 0.09297 | -0.001 | -6.967
-13.5 | -0.667 | 0.08655 | -0.001 | -7.708
-13 | -0.683 | 0.08202 | -0.001 | -8.326
-12.5 | -0.702 | 0.07251 | -0.002 | -9.68
-12 | -0.733 | 0.05533 | -0.002 | -13.24
-11.5 | -0.832 | 0.01734 | -0.003 | -47.947
-11 | -0.867 | 0.0121 | -0.004 | -71.671
-10.5 | -0.872 | 0.01115 | -0.005 | -78.231
-10 | -0.867 | 0.0106 | -0.005 | -81.794
-9.5 | -0.853 | 0.01006 | -0.005 | -84.802
-9 | -0.833 | 0.00955 | -0.006 | -87.173
-8.5 | -0.807 | 0.00912 | -0.006 | -88.413
-8 | -0.775 | 0.00875 | -0.007 | -88.587
-7.5 | -0.739 | 0.00842 | -0.007 | -87.789
-7 | -0.699 | 0.00818 | -0.008 | -85.466
-6.5 | -0.653 | 0.00788 | -0.008 | -82.883
-6 | -0.604 | 0.0077 | -0.009 | -78.43
-5.5 | -0.553 | 0.00743 | -0.009 | -74.427
-5 | -0.499 | 0.00724 | -0.01 | -68.944
-4.5 | -0.445 | 0.00707 | -0.01 | -62.923
-4 | -0.389 | 0.00684 | -0.011 | -56.84
-3.5 | -0.331 | 0.00669 | -0.011 | -49.54
-3 | -0.274 | 0.00659 | -0.012 | -41.54
-2.5 | -0.215 | 0.00639 | -0.012 | -33.652
-2 | -0.156 | 0.0051 | -0.013 | -30.582
-1.5 | -0.097 | 0.0047 | -0.013 | -20.594
-1 | -0.037 | 0.00468 | -0.014 | -8.001
-0.5 | 0.022 | 0.00465 | -0.015 | 4.731
0 | 0.082 | 0.00467 | -0.015 | 17.477
0.5 | 0.141 | 0.00468 | -0.016 | 30.117
1 | 0.201 | 0.00468 | -0.016 | 42.829
1.5 | 0.26 | 0.00472 | -0.017 | 55.039
2 | 0.319 | 0.00482 | -0.017 | 66.145
2.5 | 0.378 | 0.00533 | -0.018 | 70.773
3 | 0.436 | 0.00575 | -0.018 | 75.859
3.5 | 0.493 | 0.00666 | -0.019 | 74.079
4 | 0.55 | 0.00687 | -0.019 | 80.038
4.5 | 0.605 | 0.00705 | -0.02 | 85.89
5 | 0.66 | 0.0073 | -0.02 | 90.387
5.5 | 0.712 | 0.00747 | -0.021 | 95.311
6 | 0.762 | 0.00776 | -0.021 | 98.223
6.5 | 0.808 | 0.00798 | -0.022 | 101.347
7 | 0.851 | 0.00831 | -0.022 | 102.346
7.5 | 0.889 | 0.00806 | -0.023 | 110.352
8 | 0.922 | 0.00834 | -0.023 | 110.563
8.5 | 0.951 | 0.00867 | -0.024 | 109.607
9 | 0.973 | 0.01039 | -0.024 | 93.612
9.5 | 0.989 | 0.01097 | -0.024 | 90.105
10 | 0.998 | 0.0115 | -0.025 | 86.845
10.5 | 1.001 | 0.01217 | -0.025 | 82.206
11 | 0.996 | 0.01298 | -0.026 | 76.715
11.5 | 0.982 | 0.01446 | -0.026 | 67.907
12 | 0.959 | 0.01684 | -0.026 | 56.918
12.5 | 0.918 | 0.02286 | -0.025 | 40.179
13 | 0.786 | 0.07747 | -0.017 | 10.146
13.5 | 0.762 | 0.08575 | -0.016 | 8.891
14 | 0.738 | 0.09341 | -0.015 | 7.904
14.5 | 0.716 | 0.09766 | -0.016 | 7.33
15 | 0.686 | 0.10477 | -0.015 | 6.551
15.5 | 0.654 | 0.11163 | -0.015 | 5.861

## 100. Re 8M Mach 0.10 (2)
BIGFOIL.COM POLAR EXPORT
NACA64-111 a=0.6
NACA64-111 a=0.6 |  |  |  | Cl Max: | 1.6917 | at alpha= | 19 | deg
XFOIL ncrit=9 |  |  |  | L/D Max: | 118.133 | at alpha= | 10 | deg
Re: | 8000000 |  |  | Cd Min: | 0.05938 | at alpha= | -20 | deg
Mach: | 0.1 |  |  | Cl=0 at alpha= | -0.70406 | deg
|  |  |  | @ Cl=0.1, Cd= | 0.0037633
|  |  |  | @ Cl=0.4, Cd= | 0.0056363
|  |  |  | @ Cl=0.6, Cd= | 0.0065643
alpha (deg) | Cl | Cd | Cm | Cl/Cd
-20 | -1.5576 | 0.05938 | -0.0337 | -26.2311
-19.5 | -1.5752 | 0.0506 | -0.038 | -31.1304
-19 | -1.5974 | 0.04228 | -0.0411 | -37.7815
-18.5 | -1.6033 | 0.03653 | -0.0422 | -43.89
-18 | -1.6101 | 0.03135 | -0.0419 | -51.3589
-17.5 | -1.5985 | 0.0283 | -0.0406 | -56.4841
-17 | -1.591 | 0.02534 | -0.0381 | -62.7861
-16.5 | -1.5835 | 0.02286 | -0.0344 | -69.2695
-16 | -1.5808 | 0.02077 | -0.0284 | -76.1098
-15.5 | -1.5607 | 0.01917 | -0.0239 | -81.4137
-15 | -1.5272 | 0.01771 | -0.0213 | -86.2338
-14.5 | -1.4888 | 0.01639 | -0.0193 | -90.8359
-14 | -1.4461 | 0.01528 | -0.0177 | -94.6401
-13.5 | -1.4004 | 0.01432 | -0.0166 | -97.7933
-13 | -1.3525 | 0.01348 | -0.0156 | -100.3338
-12.5 | -1.3041 | 0.01286 | -0.0146 | -101.4075
-12 | -1.256 | 0.01228 | -0.0134 | -102.2801
-11.5 | -1.2056 | 0.01165 | -0.0127 | -103.485
-11 | -1.1552 | 0.0109 | -0.012 | -105.9817
-10.5 | -1.1032 | 0.01028 | -0.0116 | -107.3152
-10 | -1.0499 | 0.00976 | -0.0113 | -107.5717
-9.5 | -0.9958 | 0.00932 | -0.0112 | -106.8455
-9 | -0.9411 | 0.00893 | -0.0111 | -105.3863
-8.5 | -0.8861 | 0.00853 | -0.0111 | -103.8804
-8 | -0.8312 | 0.00807 | -0.011 | -102.9988
-7.5 | -0.7755 | 0.00772 | -0.0111 | -100.4534
-7 | -0.7194 | 0.00743 | -0.0113 | -96.8237
-6.5 | -0.6628 | 0.00718 | -0.0115 | -92.312
-6 | -0.6064 | 0.00685 | -0.0117 | -88.5255
-5.5 | -0.5495 | 0.0066 | -0.012 | -83.2576
-5 | -0.4923 | 0.00641 | -0.0123 | -76.8019
-4 | -0.3776 | 0.006 | -0.013 | -62.9333
-3.5 | -0.3201 | 0.00581 | -0.0134 | -55.0947
-3 | -0.2624 | 0.00563 | -0.0138 | -46.6075
-2.5 | -0.2048 | 0.00544 | -0.0142 | -37.6471
-1.5 | -0.0904 | 0.00478 | -0.0151 | -18.9121
-1 | -0.0335 | 0.00435 | -0.0156 | -7.7011
-0.5 | 0.0231 | 0.00387 | -0.0161 | 5.969
0 | 0.0809 | 0.00376 | -0.0166 | 21.516
0.5 | 0.1389 | 0.00377 | -0.0171 | 36.8435
1 | 0.1968 | 0.00384 | -0.0176 | 51.25
1.5 | 0.2526 | 0.00443 | -0.018 | 57.0203
2 | 0.3089 | 0.00487 | -0.0184 | 63.4292
2.5 | 0.3648 | 0.00538 | -0.0187 | 67.8067
3 | 0.4211 | 0.00579 | -0.019 | 72.7288
3.5 | 0.4776 | 0.00611 | -0.0193 | 78.1669
4 | 0.5344 | 0.00632 | -0.0196 | 84.557
4.5 | 0.5912 | 0.00653 | -0.0199 | 90.536
5 | 0.6477 | 0.00675 | -0.0202 | 95.9556
5.5 | 0.7042 | 0.00696 | -0.0204 | 101.1782
6 | 0.7601 | 0.00723 | -0.0206 | 105.1314
6.5 | 0.816 | 0.00748 | -0.0207 | 109.0909
7 | 0.8713 | 0.00779 | -0.0208 | 111.8485
7.5 | 0.9261 | 0.00814 | -0.0208 | 113.7715
8 | 0.9807 | 0.00845 | -0.0207 | 116.0592
8.5 | 1.0344 | 0.00885 | -0.0205 | 116.8814
9 | 1.0867 | 0.00932 | -0.0201 | 116.5987
9.5 | 1.1381 | 0.00968 | -0.0194 | 117.5723
10 | 1.1896 | 0.01007 | -0.0188 | 118.1331
10.5 | 1.2412 | 0.01066 | -0.0183 | 116.4353
11 | 1.2912 | 0.01135 | -0.0176 | 113.7621
11.5 | 1.3391 | 0.0122 | -0.0166 | 109.7623
12 | 1.3879 | 0.01283 | -0.0157 | 108.1761
12.5 | 1.4349 | 0.01356 | -0.0146 | 105.8186
13 | 1.4802 | 0.01434 | -0.0133 | 103.2218
13.5 | 1.5228 | 0.01521 | -0.0116 | 100.1183
14 | 1.5618 | 0.01621 | -0.0094 | 96.3479
14.5 | 1.594 | 0.01737 | -0.0063 | 91.7674
15 | 1.6094 | 0.01867 | -0.0005 | 86.2025
15.5 | 1.6279 | 0.02021 | 0.0038 | 80.5492
16 | 1.6407 | 0.02241 | 0.0079 | 73.2129
16.5 | 1.6512 | 0.02508 | 0.0113 | 65.8373
17 | 1.6681 | 0.0275 | 0.0136 | 60.6582
17.5 | 1.6745 | 0.03103 | 0.0157 | 53.9639
18 | 1.6854 | 0.03444 | 0.0169 | 48.9373
18.5 | 1.6819 | 0.03954 | 0.0176 | 42.5367
19 | 1.6917 | 0.04364 | 0.0175 | 38.7649
19.5 | 1.6843 | 0.0501 | 0.0163 | 33.6188
20 | 1.6715 | 0.05789 | 0.0138 | 28.8737

## 101. Re 8M Mach 0.25 (1)
BIGFOIL.COM POLAR EXPORT
NACA64-111 a=0.6
NACA64-111 a=0.6 |  |  |  | Cl Max: | 0.948 | at alpha= | 9 | deg
JavaFoil+Calcfoil stall+Eppler ext transition |  |  |  | L/D Max: | 107.977 | at alpha= | 7 | deg
Re: | 8000000 |  |  | Cd Min: | 0.00466 | at alpha= | -0.5 | deg
Mach: | 0.25 |  |  | Cl=0 at alpha= | -0.68548 | deg
|  |  |  | @ Cl=0.1, Cd= | 0.0046826
|  |  |  | @ Cl=0.4, Cd= | 0.005502
|  |  |  | @ Cl=0.6, Cd= | 0.10066
alpha (deg) | Cl | Cd | Cm | Cl/Cd
-14.5 | -0.303 | 0.10457 | 0 | -2.895
-14 | -0.364 | 0.10005 | -0.001 | -3.638
-13.5 | -0.421 | 0.09342 | -0.001 | -4.503
-13 | -0.472 | 0.08881 | -0.001 | -5.309
-12.5 | -0.518 | 0.08352 | -0.001 | -6.204
-12 | -0.559 | 0.07838 | -0.002 | -7.13
-11.5 | -0.594 | 0.07273 | -0.002 | -8.164
-11 | -0.623 | 0.06631 | -0.002 | -9.403
-10.5 | -0.643 | 0.06319 | -0.003 | -10.173
-10 | -0.796 | 0.01177 | -0.005 | -67.596
-9.5 | -0.812 | 0.01089 | -0.006 | -74.576
-9 | -0.808 | 0.01019 | -0.006 | -79.32
-8.5 | -0.795 | 0.00955 | -0.007 | -83.159
-8 | -0.773 | 0.00912 | -0.007 | -84.743
-7.5 | -0.743 | 0.00879 | -0.008 | -84.576
-7 | -0.707 | 0.00842 | -0.008 | -83.989
-6.5 | -0.664 | 0.00814 | -0.009 | -81.597
-6 | -0.616 | 0.00782 | -0.009 | -78.719
-5.5 | -0.565 | 0.00762 | -0.01 | -74.13
-5 | -0.511 | 0.00734 | -0.01 | -69.608
-4.5 | -0.456 | 0.00713 | -0.011 | -63.933
-4 | -0.399 | 0.00695 | -0.011 | -57.326
-3.5 | -0.34 | 0.00678 | -0.012 | -50.169
-3 | -0.281 | 0.00662 | -0.012 | -42.443
-2.5 | -0.221 | 0.00644 | -0.013 | -34.323
-2 | -0.16 | 0.00519 | -0.013 | -30.896
-1.5 | -0.099 | 0.00472 | -0.014 | -21.06
-1 | -0.039 | 0.00469 | -0.014 | -8.213
-0.5 | 0.023 | 0.00466 | -0.015 | 4.845
0 | 0.084 | 0.00468 | -0.015 | 17.905
0.5 | 0.145 | 0.00469 | -0.016 | 30.885
1 | 0.206 | 0.00471 | -0.016 | 43.798
1.5 | 0.267 | 0.00478 | -0.017 | 55.864
2 | 0.327 | 0.00483 | -0.018 | 67.833
2.5 | 0.388 | 0.00541 | -0.018 | 71.719
3 | 0.448 | 0.00587 | -0.019 | 76.287
3.5 | 0.506 | 0.00682 | -0.019 | 74.249
4 | 0.564 | 0.007 | -0.02 | 80.634
4.5 | 0.621 | 0.00719 | -0.02 | 86.287
5 | 0.676 | 0.00742 | -0.021 | 91.132
5.5 | 0.729 | 0.0077 | -0.021 | 94.667
6 | 0.778 | 0.00792 | -0.022 | 98.237
6.5 | 0.823 | 0.00826 | -0.022 | 99.559
7 | 0.862 | 0.00798 | -0.023 | 107.977
7.5 | 0.895 | 0.00833 | -0.023 | 107.415
8 | 0.921 | 0.00875 | -0.024 | 105.266
8.5 | 0.939 | 0.01048 | -0.024 | 89.654
9 | 0.948 | 0.01099 | -0.025 | 86.221
9.5 | 0.946 | 0.01176 | -0.025 | 80.438
10 | 0.934 | 0.01249 | -0.025 | 74.804
10.5 | 0.909 | 0.01367 | -0.026 | 66.457
11 | 0.864 | 0.01658 | -0.026 | 52.141
11.5 | 0.7 | 0.07144 | -0.015 | 9.794
12 | 0.66 | 0.07826 | -0.014 | 8.43
12.5 | 0.615 | 0.08354 | -0.014 | 7.364
13 | 0.565 | 0.0893 | -0.014 | 6.327
13.5 | 0.511 | 0.09381 | -0.015 | 5.443
14 | 0.451 | 0.10066 | -0.015 | 4.478

## 102. Re 8M Mach 0.25 (2)
BIGFOIL.COM POLAR EXPORT
NACA64-111 a=0.6
NACA64-111 a=0.6 |  |  |  | Cl Max: | 1.524 | at alpha= | 14 | deg
XFOIL ncrit=9 |  |  |  | L/D Max: | 114.606 | at alpha= | 8 | deg
Re: | 8000000 |  |  | Cd Min: | 0.22073 | at alpha= | -18.5 | deg
Mach: | 0.25 |  |  | Cl=0 at alpha= | -0.70497 | deg
|  |  |  | @ Cl=0.1, Cd= | 0.0037627
|  |  |  | @ Cl=0.4, Cd= | 0.0056422
|  |  |  | @ Cl=0.6, Cd= | 0.0065924
alpha (deg) | Cl | Cd | Cm | Cl/Cd
-18.5 | -0.7913 | 0.22073 | 0.0629 | -3.5849
-18 | -0.7824 | 0.20972 | 0.0571 | -3.7307
-17.5 | -0.8345 | 0.17803 | 0.0415 | -4.6874
-17 | -1.1266 | 0.10229 | -0.0091 | -11.0138
-16.5 | -1.2201 | 0.07389 | -0.029 | -16.5124
-16 | -1.2609 | 0.05902 | -0.0397 | -21.3639
-15.5 | -1.2988 | 0.04729 | -0.0468 | -27.4646
-15 | -1.3368 | 0.03764 | -0.0503 | -35.5154
-14.5 | -1.3777 | 0.02976 | -0.0495 | -46.2937
-14 | -1.4042 | 0.02474 | -0.044 | -56.7583
-13.5 | -1.415 | 0.02134 | -0.0359 | -66.3074
-13 | -1.3875 | 0.01872 | -0.0316 | -74.1186
-12.5 | -1.3479 | 0.01661 | -0.0284 | -81.1499
-12 | -1.3055 | 0.01522 | -0.0249 | -85.7753
-11.5 | -1.2563 | 0.01395 | -0.0225 | -90.0573
-11 | -1.2039 | 0.01287 | -0.0206 | -93.5431
-10.5 | -1.1493 | 0.01197 | -0.019 | -96.015
-10 | -1.0959 | 0.01086 | -0.0174 | -100.9116
-9.5 | -1.0391 | 0.01015 | -0.0163 | -102.3744
-9 | -0.9815 | 0.00956 | -0.0154 | -102.6674
-8.5 | -0.9232 | 0.00906 | -0.0148 | -101.8985
-8 | -0.8645 | 0.00862 | -0.0143 | -100.29
-7.5 | -0.8065 | 0.00807 | -0.0137 | -99.938
-7 | -0.7475 | 0.00768 | -0.0135 | -97.3307
-6.5 | -0.6882 | 0.00736 | -0.0133 | -93.5054
-6 | -0.6288 | 0.00705 | -0.0132 | -89.1915
-5.5 | -0.5695 | 0.00674 | -0.0132 | -84.4955
-5 | -0.5098 | 0.0065 | -0.0133 | -78.4308
-4.5 | -0.4502 | 0.00626 | -0.0135 | -71.9169
-4 | -0.3905 | 0.00607 | -0.0138 | -64.3328
-3.5 | -0.3307 | 0.00587 | -0.014 | -56.3373
-3 | -0.2709 | 0.00569 | -0.0144 | -47.6098
-2.5 | -0.2112 | 0.00551 | -0.0148 | -38.3303
-2 | -0.152 | 0.0052 | -0.0151 | -29.2308
-1.5 | -0.093 | 0.00483 | -0.0156 | -19.2547
-1 | -0.0344 | 0.00437 | -0.0161 | -7.8719
-0.5 | 0.0239 | 0.00388 | -0.0166 | 6.1598
0 | 0.0836 | 0.00376 | -0.0171 | 22.234
0.5 | 0.1435 | 0.00377 | -0.0176 | 38.0637
1 | 0.2033 | 0.00385 | -0.0182 | 52.8052
1.5 | 0.2608 | 0.00445 | -0.0185 | 58.6067
2 | 0.3188 | 0.00493 | -0.0189 | 64.6653
2.5 | 0.3764 | 0.00548 | -0.0192 | 68.6861
3 | 0.4346 | 0.00588 | -0.0194 | 73.9116
3.5 | 0.4931 | 0.0062 | -0.0196 | 79.5323
4 | 0.552 | 0.00643 | -0.0198 | 85.8476
4.5 | 0.6111 | 0.00663 | -0.02 | 92.1719
5 | 0.6699 | 0.00688 | -0.0201 | 97.3692
5.5 | 0.7286 | 0.00712 | -0.0201 | 102.3315
6 | 0.787 | 0.00741 | -0.0201 | 106.2078
6.5 | 0.8453 | 0.00771 | -0.0199 | 109.6368
7 | 0.903 | 0.0081 | -0.0196 | 111.4815
7.5 | 0.9608 | 0.00844 | -0.0192 | 113.8389
8 | 1.0177 | 0.00888 | -0.0186 | 114.6059
8.5 | 1.0735 | 0.00942 | -0.0177 | 113.9597
9 | 1.1293 | 0.00989 | -0.0167 | 114.186
9.5 | 1.1826 | 0.01042 | -0.0151 | 113.4933
10 | 1.2359 | 0.01108 | -0.0136 | 111.5433
10.5 | 1.2872 | 0.01208 | -0.0118 | 106.5563
11 | 1.3385 | 0.01298 | -0.0099 | 103.1202
11.5 | 1.3872 | 0.01403 | -0.0075 | 98.8738
12 | 1.4325 | 0.01524 | -0.0047 | 93.9961
12.5 | 1.4732 | 0.01662 | -0.0013 | 88.6402
13 | 1.5018 | 0.01821 | 0.0039 | 82.4712
13.5 | 1.5143 | 0.02011 | 0.0108 | 75.3008
14 | 1.524 | 0.02277 | 0.0163 | 66.9302
14.5 | 1.5084 | 0.02774 | 0.0216 | 54.3764
15 | 1.4924 | 0.03346 | 0.0248 | 44.6025
15.5 | 1.4798 | 0.03963 | 0.0258 | 37.3404
16 | 1.4536 | 0.04803 | 0.0246 | 30.2644
16.5 | 1.4137 | 0.05947 | 0.02 | 23.7716
17 | 1.3804 | 0.07193 | 0.0131 | 19.1909
17.5 | 1.3228 | 0.09068 | 0.0005 | 14.5876
18 | 1.2682 | 0.11177 | -0.0139 | 11.3465
18.5 | 1.1586 | 0.14471 | -0.0359 | 8.0064
19 | 1.0235 | 0.18802 | -0.0654 | 5.4436

## 103. Re 8M Mach 0.50 (1)
BIGFOIL.COM POLAR EXPORT
NACA64-111 a=0.6
NACA64-111 a=0.6 |  |  |  | Cl Max: | 1.112 | at alpha= | 20 | deg
JavaFoil+Calcfoil stall+Eppler ext transition |  |  |  | L/D Max: | 96.538 | at alpha= | 5.5 | deg
Re: | 8000000 |  |  | Cd Min: | 0.00477 | at alpha= | -0.5 | deg
Mach: | 0.5 |  |  | Cl=0 at alpha= | -0.68382 | deg
|  |  |  | @ Cl=0.1, Cd= | 0.0047735
|  |  |  | @ Cl=0.4, Cd= | 0.0051581
|  |  |  | @ Cl=0.6, Cd= | 0.0074303
alpha (deg) | Cl | Cd | Cm | Cl/Cd
-20 | -1.047 | 0.15088 | 0.003 | -6.937
-19.5 | -1.017 | 0.14752 | 0.002 | -6.893
-19 | -0.99 | 0.14206 | 0.002 | -6.972
-18.5 | -0.968 | 0.14234 | 0.002 | -6.798
-18 | -0.941 | 0.13285 | 0.001 | -7.087
-17.5 | -0.912 | 0.12775 | 0.001 | -7.141
-17 | -0.883 | 0.12517 | 0.001 | -7.053
-16.5 | -0.856 | 0.12125 | 0.001 | -7.062
-16 | -0.831 | 0.11927 | 0 | -6.97
-15.5 | -0.806 | 0.11128 | 0 | -7.239
-15 | -0.777 | 0.10646 | 0 | -7.295
-14.5 | -0.751 | 0.09716 | -0.001 | -7.725
-14 | -0.725 | 0.09188 | -0.001 | -7.886
-13.5 | -0.695 | 0.10135 | -0.001 | -6.856
-13 | -0.668 | 0.09316 | -0.001 | -7.17
-12.5 | -0.643 | 0.0828 | -0.002 | -7.764
-12 | -0.619 | 0.07448 | -0.002 | -8.308
-11.5 | -0.598 | 0.06473 | -0.003 | -9.244
-11 | -0.654 | 0.01959 | -0.004 | -33.369
-10.5 | -0.532 | 0.07317 | -0.003 | -7.275
-10 | -0.507 | 0.06365 | -0.003 | -7.965
-9.5 | -0.486 | 0.0539 | -0.004 | -9.026
-9 | -0.549 | 0.01247 | -0.007 | -44.005
-8.5 | -0.522 | 0.01135 | -0.007 | -45.992
-8 | -0.397 | 0.05419 | -0.004 | -7.321
-7.5 | -0.371 | 0.04737 | -0.004 | -7.841
-7 | -0.426 | 0.01015 | -0.009 | -41.951
-6.5 | -0.628 | 0.00965 | -0.01 | -65.126
-6 | -0.63 | 0.00896 | -0.01 | -70.336
-5.5 | -0.6 | 0.0085 | -0.011 | -70.513
-5 | -0.554 | 0.00813 | -0.011 | -68.174
-4.5 | -0.5 | 0.00775 | -0.012 | -64.545
-4 | -0.441 | 0.00743 | -0.013 | -59.284
-3.5 | -0.378 | 0.00721 | -0.013 | -52.416
-3 | -0.313 | 0.00695 | -0.014 | -45.018
-2.5 | -0.246 | 0.0067 | -0.014 | -36.778
-2 | -0.179 | 0.0054 | -0.015 | -33.178
-1.5 | -0.111 | 0.0048 | -0.015 | -23.145
-1 | -0.043 | 0.00478 | -0.016 | -9.01
-0.5 | 0.025 | 0.00477 | -0.017 | 5.303
0 | 0.094 | 0.00477 | -0.017 | 19.632
0.5 | 0.162 | 0.00481 | -0.018 | 33.668
1 | 0.23 | 0.00478 | -0.018 | 48.18
1.5 | 0.298 | 0.00485 | -0.019 | 61.443
2 | 0.366 | 0.00495 | -0.02 | 73.923
2.5 | 0.433 | 0.00536 | -0.02 | 80.685
3 | 0.499 | 0.00692 | -0.021 | 72.045
3.5 | 0.563 | 0.00726 | -0.021 | 77.549
4 | 0.626 | 0.00755 | -0.022 | 82.849
4.5 | 0.685 | 0.00778 | -0.023 | 88.02
5 | 0.739 | 0.00776 | -0.023 | 95.286
5.5 | 0.787 | 0.00815 | -0.024 | 96.538
6 | 0.818 | 0.00983 | -0.024 | 83.239
6.5 | 0.813 | 0.01058 | -0.025 | 76.852
7 | 0.543 | 0.04649 | -0.012 | 11.69
7.5 | 0.542 | 0.01198 | -0.026 | 45.232
8 | 0.47 | 0.05014 | -0.014 | 9.381
8.5 | 0.494 | 0.05736 | -0.013 | 8.613
9 | 0.635 | 0.01336 | -0.027 | 47.506
9.5 | 0.662 | 0.01478 | -0.027 | 44.774
10 | 0.676 | 0.01913 | -0.027 | 35.313
10.5 | 0.602 | 0.06951 | -0.015 | 8.654
11 | 0.626 | 0.07946 | -0.015 | 7.884
11.5 | 0.755 | 0.02514 | -0.028 | 30.012
12 | 0.687 | 0.07444 | -0.019 | 9.233
12.5 | 0.709 | 0.08456 | -0.017 | 8.383
13 | 0.734 | 0.09345 | -0.017 | 7.85
13.5 | 0.766 | 0.085 | -0.02 | 9.014
14 | 0.789 | 0.09354 | -0.019 | 8.434
14.5 | 0.813 | 0.10125 | -0.019 | 8.03
15 | 0.84 | 0.10995 | -0.019 | 7.636
15.5 | 0.868 | 0.11368 | -0.02 | 7.632
16 | 0.89 | 0.11641 | -0.02 | 7.646
16.5 | 0.917 | 0.12029 | -0.02 | 7.62
17 | 0.947 | 0.12303 | -0.022 | 7.696
17.5 | 0.977 | 0.12743 | -0.023 | 7.664
18 | 0.995 | 0.13204 | -0.022 | 7.535
18.5 | 1.02 | 0.13709 | -0.022 | 7.444
19 | 1.049 | 0.14119 | -0.023 | 7.43
19.5 | 1.082 | 0.14225 | -0.025 | 7.604
20 | 1.112 | 0.1446 | -0.026 | 7.692

## 104. Re 8M Mach 0.50 (2)
BIGFOIL.COM POLAR EXPORT
NACA64-111 a=0.6
NACA64-111 a=0.6 |  |  |  | Cl Max: | 1.0499 | at alpha= | 7.5 | deg
XFOIL ncrit=9 |  |  |  | L/D Max: | 106.105 | at alpha= | 6 | deg
Re: | 8000000 |  |  | Cd Min: | 0.27782 | at alpha= | -20 | deg
Mach: | 0.5 |  |  | Cl=0 at alpha= | -0.70985 | deg
|  |  |  | @ Cl=0.1, Cd= | 0.0038
|  |  |  | @ Cl=0.4, Cd= | 0.0055804
|  |  |  | @ Cl=0.6, Cd= | 0.0067652
alpha (deg) | Cl | Cd | Cm | Cl/Cd
-20 | -0.9096 | 0.27782 | 0.0967 | -3.2741
-19.5 | -0.8878 | 0.26893 | 0.0911 | -3.3012
-19 | -0.866 | 0.26016 | 0.0856 | -3.3287
-18.5 | -0.8451 | 0.25048 | 0.0801 | -3.3739
-18 | -0.8238 | 0.24129 | 0.0746 | -3.4141
-17.5 | -0.8037 | 0.23155 | 0.069 | -3.471
-17 | -0.784 | 0.22198 | 0.0634 | -3.5318
-16.5 | -0.764 | 0.21281 | 0.0579 | -3.5901
-16 | -0.7429 | 0.20438 | 0.0527 | -3.6349
-15.5 | -0.725 | 0.19456 | 0.0472 | -3.7264
-15 | -0.708 | 0.1846 | 0.0416 | -3.8353
-14.5 | -0.6943 | 0.17393 | 0.0356 | -3.9918
-14 | -0.6774 | 0.16482 | 0.0303 | -4.1099
-13.5 | -0.6632 | 0.15502 | 0.0247 | -4.2782
-13 | -0.6522 | 0.14465 | 0.0189 | -4.5088
-12.5 | -0.6499 | 0.13257 | 0.012 | -4.9023
-11.5 | -0.6551 | 0.10998 | -0.0001 | -5.9565
-11 | -0.6547 | 0.098 | -0.0091 | -6.6806
-10.5 | -0.6614 | 0.08694 | -0.016 | -7.6075
-10 | -0.6741 | 0.07482 | -0.0242 | -9.0096
-9.5 | -0.6933 | 0.05942 | -0.0368 | -11.6678
-9 | -0.72 | 0.04815 | -0.0454 | -14.9533
-8 | -0.7942 | 0.03396 | -0.0432 | -23.3863
-7.5 | -0.8132 | 0.02623 | -0.0381 | -31.0027
-7 | -0.821 | 0.01676 | -0.0322 | -48.9857
-6 | -0.7301 | 0.00858 | -0.0231 | -85.0932
-5.5 | -0.6606 | 0.00771 | -0.0209 | -85.6809
-5 | -0.5903 | 0.0071 | -0.0193 | -83.1408
-4.5 | -0.5192 | 0.00673 | -0.0184 | -77.1471
-4 | -0.4488 | 0.00643 | -0.0178 | -69.7978
-3.5 | -0.3789 | 0.00617 | -0.0174 | -61.41
-3 | -0.3094 | 0.00594 | -0.0173 | -52.0875
-2.5 | -0.2403 | 0.00574 | -0.0174 | -41.8641
-2 | -0.172 | 0.00549 | -0.0176 | -31.3297
-1.5 | -0.1047 | 0.00508 | -0.0179 | -20.6102
-1 | -0.0383 | 0.0045 | -0.0183 | -8.5111
-0.5 | 0.0277 | 0.00391 | -0.0188 | 7.0844
0 | 0.0959 | 0.0038 | -0.0194 | 25.2368
0.5 | 0.1643 | 0.0038 | -0.02 | 43.2368
1 | 0.2327 | 0.0039 | -0.0205 | 59.6667
1.5 | 0.2977 | 0.00455 | -0.0208 | 65.4286
2 | 0.3629 | 0.00521 | -0.0209 | 69.6545
2.5 | 0.428 | 0.00586 | -0.0209 | 73.0375
3 | 0.4944 | 0.00632 | -0.0207 | 78.2278
3.5 | 0.5625 | 0.00661 | -0.0205 | 85.0983
4.5 | 0.7002 | 0.00718 | -0.0194 | 97.5209
5 | 0.7692 | 0.00755 | -0.0184 | 101.8808
5.5 | 0.8388 | 0.00794 | -0.017 | 105.6423
6 | 0.9072 | 0.00855 | -0.015 | 106.1053
6.5 | 0.9738 | 0.00937 | -0.012 | 103.9274
7 | 1.0268 | 0.01128 | -0.0068 | 91.0284
7.5 | 1.0499 | 0.01596 | 0.0011 | 65.7832
8 | 1.0376 | 0.02368 | 0.0099 | 43.8176
8.5 | 1.0005 | 0.02913 | 0.0207 | 34.346
10 | 0.8953 | 0.05499 | 0.02 | 16.2811
10.5 | 0.8693 | 0.06679 | 0.012 | 13.0154
11 | 0.8464 | 0.08199 | 0.0005 | 10.3232
11.5 | 0.831 | 0.09756 | -0.0099 | 8.5178
12 | 0.8217 | 0.11052 | -0.0181 | 7.4349
12.5 | 0.8145 | 0.12349 | -0.0262 | 6.5957

## 105. Re 10M Mach 0.00 (1)
BIGFOIL.COM POLAR EXPORT
NACA64-111 a=0.6
NACA64-111 a=0.6 |  |  |  | Cl Max: | 1.013 | at alpha= | 10.5 | deg
JavaFoil+Calcfoil stall+Eppler ext transition |  |  |  | L/D Max: | 115.606 | at alpha= | 8 | deg
Re: | 10000000 |  |  | Cd Min: | 0.00458 | at alpha= | 0 | deg
Mach: | 0 |  |  | Cl=0 at alpha= | -0.68644 | deg
|  |  |  | @ Cl=0.1, Cd= | 0.0045864
|  |  |  | @ Cl=0.4, Cd= | 0.0056528
|  |  |  | @ Cl=0.6, Cd= | 0.0068209
alpha (deg) | Cl | Cd | Cm | Cl/Cd
-16 | -0.603 | 0.11568 | 0 | -5.216
-15.5 | -0.624 | 0.10947 | 0 | -5.696
-15 | -0.643 | 0.10351 | 0 | -6.213
-14.5 | -0.662 | 0.0957 | 0 | -6.922
-14 | -0.68 | 0.08973 | -0.001 | -7.578
-13.5 | -0.699 | 0.08123 | -0.001 | -8.602
-13 | -0.71 | 0.07787 | -0.001 | -9.12
-12.5 | -0.755 | 0.05089 | -0.002 | -14.834
-12 | -0.853 | 0.0158 | -0.003 | -54.012
-11.5 | -0.874 | 0.01273 | -0.003 | -68.674
-11 | -0.887 | 0.01121 | -0.004 | -79.132
-10.5 | -0.886 | 0.01066 | -0.005 | -83.063
-10 | -0.874 | 0.01004 | -0.005 | -87.029
-9.5 | -0.857 | 0.00953 | -0.005 | -89.957
-9 | -0.835 | 0.00914 | -0.006 | -91.294
-8.5 | -0.807 | 0.00875 | -0.006 | -92.314
-8 | -0.775 | 0.00844 | -0.007 | -91.825
-7.5 | -0.738 | 0.00813 | -0.007 | -90.768
-7 | -0.697 | 0.00793 | -0.008 | -87.899
-6.5 | -0.651 | 0.00766 | -0.008 | -85.045
-6 | -0.602 | 0.00745 | -0.009 | -80.805
-5.5 | -0.55 | 0.0072 | -0.009 | -76.426
-5 | -0.497 | 0.00702 | -0.01 | -70.8
-4.5 | -0.443 | 0.00683 | -0.01 | -64.778
-4 | -0.387 | 0.00668 | -0.011 | -57.912
-3.5 | -0.33 | 0.00652 | -0.011 | -50.596
-3 | -0.272 | 0.0064 | -0.012 | -42.54
-2.5 | -0.214 | 0.00621 | -0.012 | -34.437
-2 | -0.155 | 0.00525 | -0.013 | -29.591
-1.5 | -0.096 | 0.00501 | -0.013 | -19.223
-1 | -0.037 | 0.00461 | -0.014 | -8.093
-0.5 | 0.022 | 0.0046 | -0.014 | 4.762
0 | 0.081 | 0.00458 | -0.015 | 17.732
0.5 | 0.14 | 0.0046 | -0.015 | 30.517
1 | 0.2 | 0.00465 | -0.016 | 42.945
1.5 | 0.258 | 0.00469 | -0.016 | 55.078
2 | 0.317 | 0.00516 | -0.017 | 61.42
2.5 | 0.376 | 0.00545 | -0.017 | 68.956
3 | 0.434 | 0.00594 | -0.018 | 72.971
3.5 | 0.491 | 0.00646 | -0.018 | 75.964
4 | 0.547 | 0.00666 | -0.019 | 82.17
4.5 | 0.603 | 0.00683 | -0.02 | 88.261
5 | 0.657 | 0.00706 | -0.02 | 93.01
5.5 | 0.709 | 0.00723 | -0.021 | 98.102
6 | 0.759 | 0.00748 | -0.021 | 101.499
6.5 | 0.806 | 0.00769 | -0.022 | 104.71
7 | 0.848 | 0.008 | -0.022 | 105.99
7.5 | 0.888 | 0.00828 | -0.022 | 107.213
8 | 0.922 | 0.00798 | -0.023 | 115.606
8.5 | 0.951 | 0.00829 | -0.023 | 114.812
9 | 0.976 | 0.00862 | -0.024 | 113.237
9.5 | 0.994 | 0.0105 | -0.024 | 94.663
10 | 1.007 | 0.01086 | -0.025 | 92.709
10.5 | 1.013 | 0.01149 | -0.025 | 88.174
11 | 1.013 | 0.01213 | -0.026 | 83.515
11.5 | 1.004 | 0.01327 | -0.026 | 75.684
12 | 0.99 | 0.01466 | -0.026 | 67.52
12.5 | 0.969 | 0.01676 | -0.026 | 57.783
13 | 0.904 | 0.03039 | -0.025 | 29.756
13.5 | 0.799 | 0.07778 | -0.018 | 10.278
14 | 0.782 | 0.08173 | -0.018 | 9.568
14.5 | 0.756 | 0.09156 | -0.017 | 8.257
15 | 0.728 | 0.10022 | -0.016 | 7.264
15.5 | 0.699 | 0.1071 | -0.016 | 6.528

## 106. Re 10M Mach 0.00 (2)
BIGFOIL.COM POLAR EXPORT
NACA64-111 a=0.6
NACA64-111 a=0.6 |  |  |  | Cl Max: | 1.7613 | at alpha= | 19.5 | deg
XFOIL ncrit=9 |  |  |  | L/D Max: | 123.625 | at alpha= | 10 | deg
Re: | 10000000 |  |  | Cd Min: | 0.04351 | at alpha= | 20 | deg
Mach: | 0 |  |  | Cl=0 at alpha= | -0.7076 | deg
|  |  |  | @ Cl=0.1, Cd= | 0.0037402
|  |  |  | @ Cl=0.4, Cd= | 0.0055441
|  |  |  | @ Cl=0.6, Cd= | 0.0063531
alpha (deg) | Cl | Cd | Cm | Cl/Cd
-20 | -1.6878 | 0.03971 | -0.0392 | -42.5031
-19.5 | -1.6864 | 0.03505 | -0.0397 | -48.1141
-19 | -1.6869 | 0.03065 | -0.0392 | -55.0375
-18.5 | -1.6794 | 0.02739 | -0.0379 | -61.3143
-18 | -1.6724 | 0.02452 | -0.0355 | -68.2055
-17.5 | -1.6572 | 0.02258 | -0.0327 | -73.3924
-17 | -1.6451 | 0.02085 | -0.0285 | -78.9017
-16 | -1.6028 | 0.01832 | -0.0202 | -87.4891
-15.5 | -1.5682 | 0.01703 | -0.018 | -92.0846
-15 | -1.5293 | 0.01588 | -0.0164 | -96.3035
-14.5 | -1.488 | 0.01476 | -0.015 | -100.813
-14 | -1.4436 | 0.01382 | -0.0139 | -104.4573
-13.5 | -1.3968 | 0.01301 | -0.0132 | -107.3636
-13 | -1.3499 | 0.0124 | -0.0122 | -108.8629
-12.5 | -1.3021 | 0.01188 | -0.0113 | -109.6044
-12 | -1.2519 | 0.01135 | -0.0109 | -110.2996
-11.5 | -1.2006 | 0.01087 | -0.0106 | -110.4508
-11 | -1.1495 | 0.01026 | -0.0103 | -112.037
-10.5 | -1.0977 | 0.00968 | -0.01 | -113.3988
-10 | -1.0449 | 0.00919 | -0.0099 | -113.6997
-9.5 | -0.9911 | 0.00878 | -0.0099 | -112.8815
-9 | -0.9367 | 0.00843 | -0.01 | -111.1151
-8.5 | -0.8818 | 0.00812 | -0.0102 | -108.5961
-8 | -0.8271 | 0.00772 | -0.0103 | -107.1373
-7.5 | -0.7718 | 0.00738 | -0.0104 | -104.5799
-7 | -0.7161 | 0.0071 | -0.0107 | -100.8592
-6 | -0.6036 | 0.00659 | -0.0113 | -91.5933
-5.5 | -0.5471 | 0.00634 | -0.0116 | -86.2934
-5 | -0.4903 | 0.00617 | -0.012 | -79.4652
-4.5 | -0.4334 | 0.00595 | -0.0123 | -72.8403
-4 | -0.3761 | 0.00579 | -0.0127 | -64.9568
-3.5 | -0.3189 | 0.0056 | -0.0132 | -56.9464
-3 | -0.2615 | 0.00545 | -0.0136 | -47.9817
-2 | -0.1469 | 0.00505 | -0.0145 | -29.0891
-1.5 | -0.0899 | 0.00477 | -0.0149 | -18.847
-1 | -0.0331 | 0.00443 | -0.0154 | -7.4718
-0.5 | 0.0235 | 0.00401 | -0.016 | 5.8603
0 | 0.0804 | 0.00373 | -0.0165 | 21.555
0.5 | 0.138 | 0.00376 | -0.017 | 36.7021
1 | 0.1952 | 0.00392 | -0.0175 | 49.7959
1.5 | 0.2504 | 0.00458 | -0.0179 | 54.6725
2 | 0.3069 | 0.00492 | -0.0183 | 62.378
2.5 | 0.3629 | 0.00532 | -0.0187 | 68.2143
3 | 0.4192 | 0.00566 | -0.019 | 74.0636
3.5 | 0.4757 | 0.00592 | -0.0194 | 80.3547
4 | 0.5324 | 0.00612 | -0.0197 | 86.9935
4.5 | 0.589 | 0.00631 | -0.0201 | 93.3439
5 | 0.6452 | 0.00653 | -0.0204 | 98.8055
5.5 | 0.7014 | 0.00671 | -0.0207 | 104.5306
6 | 0.7571 | 0.00698 | -0.0209 | 108.467
6.5 | 0.8127 | 0.00719 | -0.0212 | 113.032
7 | 0.8677 | 0.0075 | -0.0213 | 115.6933
7.5 | 0.9225 | 0.00778 | -0.0214 | 118.5733
8 | 0.9769 | 0.00809 | -0.0215 | 120.754
8.5 | 1.0303 | 0.00848 | -0.0214 | 121.4976
9.5 | 1.136 | 0.00922 | -0.0211 | 123.2104
10 | 1.1868 | 0.0096 | -0.0206 | 123.625
10.5 | 1.2365 | 0.01004 | -0.0199 | 123.1574
11 | 1.2865 | 0.01068 | -0.0194 | 120.4588
11.5 | 1.3358 | 0.01133 | -0.0188 | 117.8994
12 | 1.385 | 0.01189 | -0.0183 | 116.4844
12.5 | 1.4328 | 0.01252 | -0.0175 | 114.4409
13 | 1.4794 | 0.01318 | -0.0166 | 112.2458
13.5 | 1.5236 | 0.01395 | -0.0154 | 109.2186
14 | 1.5652 | 0.01483 | -0.0139 | 105.5428
14.5 | 1.6024 | 0.01588 | -0.0118 | 100.9068
15 | 1.635 | 0.01701 | -0.009 | 96.1199
15.5 | 1.6523 | 0.0181 | -0.0036 | 91.2873
16 | 1.6679 | 0.01962 | 0.0011 | 85.0102
16.5 | 1.6867 | 0.02126 | 0.0045 | 79.3368
17 | 1.7061 | 0.02306 | 0.0074 | 73.9853
17.5 | 1.72 | 0.02546 | 0.01 | 67.557
18 | 1.7356 | 0.02794 | 0.012 | 62.1188
18.5 | 1.7429 | 0.03131 | 0.0138 | 55.6659
19 | 1.7572 | 0.03432 | 0.0147 | 51.2005
19.5 | 1.7613 | 0.03852 | 0.0153 | 45.7243
20 | 1.761 | 0.04351 | 0.0152 | 40.4735

## 107. Re 10M Mach 0.10 (1)
BIGFOIL.COM POLAR EXPORT
NACA64-111 a=0.6
NACA64-111 a=0.6 |  |  |  | Cl Max: | 1.003 | at alpha= | 10.5 | deg
JavaFoil+Calcfoil stall+Eppler ext transition |  |  |  | L/D Max: | 114.451 | at alpha= | 8 | deg
Re: | 10000000 |  |  | Cd Min: | 0.00457 | at alpha= | 0 | deg
Mach: | 0.1 |  |  | Cl=0 at alpha= | -0.68644 | deg
|  |  |  | @ Cl=0.1, Cd= | 0.0045761
|  |  |  | @ Cl=0.4, Cd= | 0.0056759
|  |  |  | @ Cl=0.6, Cd= | 0.0068091
alpha (deg) | Cl | Cd | Cm | Cl/Cd
-15.5 | -0.582 | 0.11118 | 0 | -5.238
-15 | -0.606 | 0.10289 | 0 | -5.887
-14.5 | -0.626 | 0.09948 | 0 | -6.297
-14 | -0.649 | 0.09074 | -0.001 | -7.151
-13.5 | -0.669 | 0.08452 | -0.001 | -7.913
-13 | -0.684 | 0.08031 | -0.001 | -8.521
-12.5 | -0.707 | 0.06841 | -0.002 | -10.336
-12 | -0.802 | 0.02398 | -0.003 | -33.438
-11.5 | -0.847 | 0.01433 | -0.003 | -59.113
-11 | -0.871 | 0.01153 | -0.004 | -75.544
-10.5 | -0.876 | 0.01089 | -0.005 | -80.47
-10 | -0.867 | 0.01016 | -0.005 | -85.384
-9.5 | -0.853 | 0.00966 | -0.005 | -88.317
-9 | -0.833 | 0.00924 | -0.006 | -90.098
-8.5 | -0.807 | 0.00883 | -0.006 | -91.383
-8 | -0.775 | 0.00852 | -0.007 | -90.969
-7.5 | -0.739 | 0.00823 | -0.007 | -89.891
-7 | -0.699 | 0.00796 | -0.008 | -87.856
-6.5 | -0.653 | 0.00767 | -0.008 | -85.204
-6 | -0.604 | 0.00748 | -0.009 | -80.765
-5.5 | -0.553 | 0.00726 | -0.009 | -76.143
-5 | -0.499 | 0.00702 | -0.01 | -71.165
-4.5 | -0.445 | 0.00684 | -0.01 | -65.038
-4 | -0.389 | 0.00668 | -0.011 | -58.21
-3.5 | -0.331 | 0.00651 | -0.011 | -50.882
-3 | -0.274 | 0.0064 | -0.012 | -42.764
-2.5 | -0.215 | 0.00621 | -0.012 | -34.643
-2 | -0.156 | 0.00526 | -0.013 | -29.649
-1.5 | -0.097 | 0.00501 | -0.013 | -19.337
-1 | -0.037 | 0.00463 | -0.014 | -8.097
-0.5 | 0.022 | 0.00459 | -0.015 | 4.795
0 | 0.082 | 0.00457 | -0.015 | 17.852
0.5 | 0.141 | 0.00459 | -0.016 | 30.726
1 | 0.201 | 0.00464 | -0.016 | 43.257
1.5 | 0.26 | 0.00468 | -0.017 | 55.497
2 | 0.319 | 0.00515 | -0.017 | 61.837
2.5 | 0.378 | 0.00549 | -0.018 | 68.795
3 | 0.436 | 0.00598 | -0.018 | 72.847
3.5 | 0.493 | 0.00645 | -0.019 | 76.423
4 | 0.55 | 0.0067 | -0.019 | 82.103
4.5 | 0.605 | 0.00682 | -0.02 | 88.831
5 | 0.66 | 0.00708 | -0.02 | 93.207
5.5 | 0.712 | 0.00729 | -0.021 | 97.75
6 | 0.762 | 0.00749 | -0.021 | 101.814
6.5 | 0.808 | 0.00777 | -0.022 | 104.06
7 | 0.851 | 0.00801 | -0.022 | 106.263
7.5 | 0.889 | 0.00832 | -0.023 | 106.947
8 | 0.923 | 0.00806 | -0.023 | 114.451
8.5 | 0.951 | 0.00838 | -0.024 | 113.464
9 | 0.974 | 0.00873 | -0.024 | 111.563
9.5 | 0.99 | 0.01063 | -0.025 | 93.156
10 | 1 | 0.0111 | -0.025 | 90.083
10.5 | 1.003 | 0.0117 | -0.025 | 85.679
11 | 0.999 | 0.01241 | -0.026 | 80.481
11.5 | 0.986 | 0.01366 | -0.026 | 72.166
12 | 0.966 | 0.01543 | -0.026 | 62.569
12.5 | 0.935 | 0.01876 | -0.026 | 49.836
13 | 0.794 | 0.07179 | -0.019 | 11.06
13.5 | 0.765 | 0.08328 | -0.017 | 9.183
14 | 0.743 | 0.08836 | -0.017 | 8.407
14.5 | 0.718 | 0.09515 | -0.017 | 7.543
15 | 0.687 | 0.10338 | -0.016 | 6.648
15.5 | 0.655 | 0.10977 | -0.016 | 5.966

## 108. Re 10M Mach 0.10 (2)
BIGFOIL.COM POLAR EXPORT
NACA64-111 a=0.6
NACA64-111 a=0.6 |  |  |  | Cl Max: | 1.7379 | at alpha= | 19 | deg
XFOIL ncrit=9 |  |  |  | L/D Max: | 122.79 | at alpha= | 9.5 | deg
Re: | 10000000 |  |  | Cd Min: | 0.05073 | at alpha= | 20 | deg
Mach: | 0.1 |  |  | Cl=0 at alpha= | -0.70738 | deg
|  |  |  | @ Cl=0.1, Cd= | 0.0037399
|  |  |  | @ Cl=0.4, Cd= | 0.0055399
|  |  |  | @ Cl=0.6, Cd= | 0.0063488
alpha (deg) | Cl | Cd | Cm | Cl/Cd
-20 | -1.629 | 0.04989 | -0.039 | -32.6518
-19.5 | -1.6455 | 0.04231 | -0.0417 | -38.8915
-19 | -1.6555 | 0.03616 | -0.0428 | -45.7826
-18.5 | -1.6559 | 0.03156 | -0.0425 | -52.4683
-18 | -1.6549 | 0.02762 | -0.041 | -59.9167
-17.5 | -1.6427 | 0.02501 | -0.0388 | -65.6817
-17 | -1.6325 | 0.02267 | -0.0353 | -72.0115
-16.5 | -1.6211 | 0.02091 | -0.0307 | -77.5275
-16 | -1.6073 | 0.01952 | -0.0251 | -82.3412
-15.5 | -1.5737 | 0.01828 | -0.0224 | -86.0886
-15 | -1.5371 | 0.01697 | -0.0202 | -90.5775
-14.5 | -1.4978 | 0.01564 | -0.0182 | -95.7673
-14 | -1.4545 | 0.01451 | -0.0167 | -100.2412
-13.5 | -1.4086 | 0.01352 | -0.0156 | -104.1864
-13 | -1.3614 | 0.01279 | -0.0144 | -106.4425
-12.5 | -1.3137 | 0.01218 | -0.0131 | -107.8571
-12 | -1.2631 | 0.0116 | -0.0125 | -108.8879
-11.5 | -1.2111 | 0.01108 | -0.012 | -109.3051
-11 | -1.1588 | 0.01053 | -0.0116 | -110.0475
-10.5 | -1.1066 | 0.00987 | -0.0111 | -112.1175
-10 | -1.0533 | 0.00933 | -0.0109 | -112.8939
-9.5 | -0.999 | 0.00889 | -0.0107 | -112.3735
-8.5 | -0.8885 | 0.00818 | -0.0108 | -108.6186
-8 | -0.8331 | 0.00779 | -0.0108 | -106.9448
-7.5 | -0.7774 | 0.00743 | -0.0109 | -104.6299
-7 | -0.7211 | 0.00713 | -0.011 | -101.136
-6.5 | -0.6644 | 0.00689 | -0.0113 | -96.4296
-6 | -0.6077 | 0.00662 | -0.0115 | -91.7976
-5.5 | -0.5507 | 0.00637 | -0.0118 | -86.4521
-5 | -0.4934 | 0.00618 | -0.0121 | -79.8382
-4.5 | -0.4361 | 0.00597 | -0.0125 | -73.0486
-4 | -0.3785 | 0.0058 | -0.0129 | -65.2586
-3.5 | -0.3208 | 0.00561 | -0.0133 | -57.1836
-3 | -0.2631 | 0.00546 | -0.0137 | -48.1868
-2.5 | -0.2053 | 0.00531 | -0.0141 | -38.6629
-2 | -0.1478 | 0.00506 | -0.0146 | -29.2095
-1.5 | -0.0904 | 0.00478 | -0.015 | -18.9121
-1 | -0.0333 | 0.00443 | -0.0155 | -7.5169
-0.5 | 0.0236 | 0.00401 | -0.0161 | 5.8853
0 | 0.0809 | 0.00373 | -0.0166 | 21.689
0.5 | 0.1388 | 0.00376 | -0.0171 | 36.9149
1 | 0.1964 | 0.00392 | -0.0176 | 50.102
1.5 | 0.2519 | 0.00458 | -0.018 | 55
2 | 0.3086 | 0.00493 | -0.0184 | 62.5963
2.5 | 0.365 | 0.00533 | -0.0188 | 68.4803
3 | 0.4217 | 0.00567 | -0.0191 | 74.3739
3.5 | 0.4785 | 0.00593 | -0.0195 | 80.6914
4 | 0.5355 | 0.00614 | -0.0198 | 87.215
4.5 | 0.5926 | 0.00632 | -0.0201 | 93.7658
5 | 0.6492 | 0.00654 | -0.0204 | 99.2661
5.5 | 0.7058 | 0.00674 | -0.0207 | 104.7181
6 | 0.762 | 0.007 | -0.0208 | 108.8571
6.5 | 0.818 | 0.00723 | -0.021 | 113.1397
7 | 0.8734 | 0.00755 | -0.0211 | 115.6821
7.5 | 0.9288 | 0.00783 | -0.0212 | 118.6207
8 | 0.9837 | 0.00815 | -0.0212 | 120.6994
8.5 | 1.0375 | 0.00858 | -0.021 | 120.9207
9 | 1.0912 | 0.00895 | -0.0208 | 121.9218
9.5 | 1.1444 | 0.00932 | -0.0205 | 122.7897
10 | 1.1954 | 0.00974 | -0.0198 | 122.731
10.5 | 1.2455 | 0.01023 | -0.0189 | 121.7498
11 | 1.2957 | 0.01093 | -0.0182 | 118.5453
12 | 1.3956 | 0.01213 | -0.0168 | 115.0536
12.5 | 1.4436 | 0.01281 | -0.0158 | 112.6932
13 | 1.4897 | 0.01358 | -0.0146 | 109.6981
13.5 | 1.5329 | 0.01447 | -0.013 | 105.9364
14 | 1.573 | 0.01548 | -0.0109 | 101.615
14.5 | 1.6078 | 0.01667 | -0.0081 | 96.4487
15 | 1.6277 | 0.01793 | -0.0028 | 90.7808
15.5 | 1.6443 | 0.01934 | 0.0022 | 85.0207
16 | 1.6659 | 0.02082 | 0.0058 | 80.0144
16.5 | 1.6835 | 0.02278 | 0.0091 | 73.9025
17 | 1.7017 | 0.02491 | 0.0118 | 68.3139
17.5 | 1.7126 | 0.02782 | 0.0143 | 61.56
18 | 1.7254 | 0.03082 | 0.0161 | 55.9831
18.5 | 1.7286 | 0.03494 | 0.0175 | 49.4734
19 | 1.7379 | 0.03878 | 0.018 | 44.8143
19.5 | 1.7348 | 0.04422 | 0.0178 | 39.2311
20 | 1.7275 | 0.05073 | 0.0165 | 34.0528

## 109. Re 10M Mach 0.25 (1)
BIGFOIL.COM POLAR EXPORT
NACA64-111 a=0.6
NACA64-111 a=0.6 |  |  |  | Cl Max: | 0.949 | at alpha= | 9 | deg
JavaFoil+Calcfoil stall+Eppler ext transition |  |  |  | L/D Max: | 110.237 | at alpha= | 7.5 | deg
Re: | 10000000 |  |  | Cd Min: | 0.00458 | at alpha= | 0 | deg
Mach: | 0.25 |  |  | Cl=0 at alpha= | -0.68548 | deg
|  |  |  | @ Cl=0.1, Cd= | 0.0045852
|  |  |  | @ Cl=0.4, Cd= | 0.005606
|  |  |  | @ Cl=0.6, Cd= | 0.09858
alpha (deg) | Cl | Cd | Cm | Cl/Cd
-14.5 | -0.303 | 0.10289 | 0 | -2.944
-14 | -0.364 | 0.09948 | -0.001 | -3.66
-13.5 | -0.421 | 0.09232 | -0.001 | -4.56
-13 | -0.472 | 0.08863 | -0.001 | -5.324
-12.5 | -0.518 | 0.0839 | -0.001 | -6.17
-12 | -0.559 | 0.07703 | -0.002 | -7.263
-11.5 | -0.595 | 0.07144 | -0.002 | -8.324
-11 | -0.626 | 0.06388 | -0.002 | -9.803
-10.5 | -0.645 | 0.06118 | -0.003 | -10.546
-10 | -0.8 | 0.01117 | -0.005 | -71.592
-9.5 | -0.812 | 0.01037 | -0.006 | -78.349
-9 | -0.808 | 0.00985 | -0.006 | -82.004
-8.5 | -0.795 | 0.00925 | -0.007 | -85.898
-8 | -0.773 | 0.00889 | -0.007 | -86.952
-7.5 | -0.743 | 0.00853 | -0.008 | -87.106
-7 | -0.707 | 0.00816 | -0.008 | -86.665
-6.5 | -0.664 | 0.00791 | -0.009 | -83.929
-6 | -0.616 | 0.00764 | -0.009 | -80.655
-5.5 | -0.565 | 0.00738 | -0.01 | -76.57
-5 | -0.511 | 0.00717 | -0.01 | -71.314
-4.5 | -0.456 | 0.00696 | -0.011 | -65.439
-4 | -0.399 | 0.00679 | -0.011 | -58.737
-3.5 | -0.34 | 0.00662 | -0.012 | -51.397
-3 | -0.281 | 0.00647 | -0.012 | -43.431
-2.5 | -0.221 | 0.00627 | -0.013 | -35.223
-2 | -0.16 | 0.00531 | -0.013 | -30.211
-1.5 | -0.099 | 0.00502 | -0.014 | -19.823
-1 | -0.039 | 0.00465 | -0.014 | -8.28
-0.5 | 0.023 | 0.0046 | -0.015 | 4.913
0 | 0.084 | 0.00458 | -0.015 | 18.3
0.5 | 0.145 | 0.0046 | -0.016 | 31.505
1 | 0.206 | 0.00464 | -0.016 | 44.457
1.5 | 0.267 | 0.00474 | -0.017 | 56.316
2 | 0.327 | 0.00522 | -0.018 | 62.762
2.5 | 0.388 | 0.00557 | -0.018 | 69.641
3 | 0.448 | 0.00575 | -0.019 | 77.872
3.5 | 0.506 | 0.0066 | -0.019 | 76.709
4 | 0.564 | 0.00677 | -0.02 | 83.366
4.5 | 0.621 | 0.00697 | -0.02 | 89.073
5 | 0.676 | 0.00716 | -0.021 | 94.335
5.5 | 0.729 | 0.00743 | -0.021 | 98.074
6 | 0.778 | 0.00772 | -0.022 | 100.858
6.5 | 0.823 | 0.00795 | -0.022 | 103.484
7 | 0.862 | 0.00831 | -0.023 | 103.696
7.5 | 0.895 | 0.00812 | -0.023 | 110.237
8 | 0.922 | 0.00844 | -0.024 | 109.164
8.5 | 0.94 | 0.01014 | -0.024 | 92.707
9 | 0.949 | 0.01072 | -0.025 | 88.526
9.5 | 0.948 | 0.01138 | -0.025 | 83.336
10 | 0.937 | 0.01201 | -0.026 | 77.959
10.5 | 0.912 | 0.01299 | -0.026 | 70.212
11 | 0.866 | 0.01592 | -0.026 | 54.432
11.5 | 0.702 | 0.0693 | -0.016 | 10.131
12 | 0.661 | 0.07643 | -0.015 | 8.649
12.5 | 0.616 | 0.08174 | -0.015 | 7.536
13 | 0.566 | 0.08774 | -0.015 | 6.446
13.5 | 0.512 | 0.0901 | -0.016 | 5.683
14 | 0.451 | 0.09858 | -0.015 | 4.576

## 110. Re 10M Mach 0.25 (2)
BIGFOIL.COM POLAR EXPORT
NACA64-111 a=0.6
NACA64-111 a=0.6 |  |  |  | Cl Max: | 1.5528 | at alpha= | 14.5 | deg
XFOIL ncrit=9 |  |  |  | L/D Max: | 119.705 | at alpha= | 9 | deg
Re: | 10000000 |  |  | Cd Min: | 0.2248 | at alpha= | -19 | deg
Mach: | 0.25 |  |  | Cl=0 at alpha= | -0.70869 | deg
|  |  |  | @ Cl=0.1, Cd= | 0.0037355
|  |  |  | @ Cl=0.4, Cd= | 0.0055474
|  |  |  | @ Cl=0.6, Cd= | 0.0063978
alpha (deg) | Cl | Cd | Cm | Cl/Cd
-19 | -0.8142 | 0.2248 | 0.0667 | -3.6219
-18.5 | -0.8026 | 0.21526 | 0.0612 | -3.7285
-18 | -0.8593 | 0.18229 | 0.0445 | -4.7139
-17.5 | -0.9823 | 0.14045 | 0.0175 | -6.9939
-17 | -1.231 | 0.08153 | -0.0244 | -15.0987
-16.5 | -1.2969 | 0.06166 | -0.0393 | -21.0331
-16 | -1.3357 | 0.04947 | -0.047 | -27.0002
-15.5 | -1.3644 | 0.04028 | -0.0509 | -33.8729
-15 | -1.3939 | 0.03265 | -0.0516 | -42.6922
-14.5 | -1.4174 | 0.02704 | -0.0485 | -52.4186
-14 | -1.4396 | 0.02309 | -0.0411 | -62.3473
-13.5 | -1.4326 | 0.02011 | -0.0344 | -71.2382
-12.5 | -1.3683 | 0.01529 | -0.026 | -89.4899
-12 | -1.3194 | 0.01399 | -0.0234 | -94.3102
-11.5 | -1.2669 | 0.01292 | -0.0213 | -98.0573
-11 | -1.2124 | 0.01198 | -0.0196 | -101.202
-10.5 | -1.1564 | 0.01119 | -0.0182 | -103.3423
-10 | -1.0997 | 0.01044 | -0.0169 | -105.3352
-9.5 | -1.0433 | 0.00966 | -0.0158 | -108.0021
-9 | -0.9853 | 0.00908 | -0.015 | -108.5132
-8.5 | -0.9266 | 0.0086 | -0.0143 | -107.7442
-8 | -0.8674 | 0.00822 | -0.0139 | -105.5231
-7.5 | -0.8086 | 0.00777 | -0.0135 | -104.0669
-7 | -0.7495 | 0.00737 | -0.0132 | -101.6961
-6.5 | -0.69 | 0.00706 | -0.0131 | -97.7337
-6 | -0.6303 | 0.00681 | -0.0131 | -92.5551
-5.5 | -0.5708 | 0.0065 | -0.0131 | -87.8154
-5 | -0.5111 | 0.00626 | -0.0132 | -81.6454
-4.5 | -0.4512 | 0.00606 | -0.0134 | -74.4554
-4 | -0.3914 | 0.00586 | -0.0136 | -66.7918
-3.5 | -0.3315 | 0.00568 | -0.0139 | -58.3627
-3 | -0.2716 | 0.00552 | -0.0143 | -49.2029
-2.5 | -0.2118 | 0.00535 | -0.0147 | -39.5888
-2 | -0.1523 | 0.0051 | -0.0151 | -29.8627
-1.5 | -0.0931 | 0.00481 | -0.0155 | -19.3555
-1 | -0.0342 | 0.00445 | -0.016 | -7.6854
-0.5 | 0.0245 | 0.00399 | -0.0166 | 6.1404
0 | 0.0837 | 0.00373 | -0.0171 | 22.4397
0.5 | 0.1434 | 0.00375 | -0.0176 | 38.24
1 | 0.203 | 0.0039 | -0.0182 | 52.0513
1.5 | 0.26 | 0.0046 | -0.0185 | 56.5217
2 | 0.3185 | 0.00499 | -0.0189 | 63.8277
2.5 | 0.3767 | 0.0054 | -0.0192 | 69.7593
3 | 0.4352 | 0.00577 | -0.0195 | 75.4246
3.5 | 0.4941 | 0.00603 | -0.0198 | 81.9403
4 | 0.5533 | 0.00624 | -0.02 | 88.6699
4.5 | 0.6125 | 0.00644 | -0.0202 | 95.1087
5 | 0.6716 | 0.00665 | -0.0203 | 100.9925
5.5 | 0.7303 | 0.00691 | -0.0204 | 105.6874
6 | 0.7892 | 0.00715 | -0.0203 | 110.3776
6.5 | 0.8475 | 0.00747 | -0.0202 | 113.4538
7.5 | 0.9638 | 0.00814 | -0.0196 | 118.4029
8 | 1.0209 | 0.00859 | -0.019 | 118.8475
8.5 | 1.0781 | 0.00902 | -0.0184 | 119.5233
9 | 1.1348 | 0.00948 | -0.0175 | 119.7046
10 | 1.2416 | 0.01077 | -0.0144 | 115.2832
10.5 | 1.2952 | 0.01135 | -0.0128 | 114.1145
11 | 1.348 | 0.01217 | -0.0111 | 110.7642
11.5 | 1.3987 | 0.01312 | -0.0089 | 106.6082
12 | 1.4465 | 0.0142 | -0.0064 | 101.8662
12.5 | 1.4905 | 0.01545 | -0.0032 | 96.4725
13 | 1.5263 | 0.01706 | 0.0009 | 89.4666
13.5 | 1.5349 | 0.01914 | 0.0087 | 80.1933
14 | 1.5454 | 0.02151 | 0.0148 | 71.8457
14.5 | 1.5528 | 0.02456 | 0.0198 | 63.2248
15 | 1.545 | 0.02917 | 0.024 | 52.9654
15.5 | 1.5379 | 0.03435 | 0.0264 | 44.7715
16 | 1.5154 | 0.04163 | 0.027 | 36.4016
16.5 | 1.482 | 0.05114 | 0.0247 | 28.9793
17 | 1.4507 | 0.06199 | 0.02 | 23.4022
17.5 | 1.4044 | 0.07671 | 0.0113 | 18.3079
18 | 1.3653 | 0.09259 | 0.0007 | 14.7457
18.5 | 1.2989 | 0.11564 | -0.0153 | 11.2323
19 | 1.0618 | 0.1777 | -0.0586 | 5.9752
19.5 | 0.9949 | 0.20815 | -0.0781 | 4.7797

## 111. Re 10M Mach 0.50 (1)
BIGFOIL.COM POLAR EXPORT
NACA64-111 a=0.6
NACA64-111 a=0.6 |  |  |  | Cl Max: | 1.118 | at alpha= | 20 | deg
JavaFoil+Calcfoil stall+Eppler ext transition |  |  |  | L/D Max: | 99.775 | at alpha= | 5.5 | deg
Re: | 10000000 |  |  | Cd Min: | 0.00466 | at alpha= | 0 | deg
Mach: | 0.5 |  |  | Cl=0 at alpha= | -0.68382 | deg
|  |  |  | @ Cl=0.1, Cd= | 0.0046644
|  |  |  | @ Cl=0.4, Cd= | 0.0053633
|  |  |  | @ Cl=0.6, Cd= | 0.0071586
alpha (deg) | Cl | Cd | Cm | Cl/Cd
-20 | -1.049 | 0.14654 | 0.003 | -7.161
-19.5 | -1.019 | 0.14318 | 0.002 | -7.115
-19 | -0.991 | 0.1388 | 0.002 | -7.138
-18.5 | -0.968 | 0.13846 | 0.002 | -6.994
-18 | -0.943 | 0.12936 | 0.002 | -7.291
-17.5 | -0.914 | 0.12577 | 0.001 | -7.269
-17 | -0.885 | 0.12161 | 0.001 | -7.273
-16.5 | -0.857 | 0.11697 | 0.001 | -7.326
-16 | -0.832 | 0.11848 | 0 | -7.022
-15.5 | -0.807 | 0.1084 | 0 | -7.443
-15 | -0.778 | 0.1043 | 0 | -7.455
-14.5 | -0.753 | 0.09512 | -0.001 | -7.917
-14 | -0.728 | 0.08832 | -0.001 | -8.243
-13.5 | -0.695 | 0.0987 | -0.001 | -7.044
-13 | -0.669 | 0.0905 | -0.001 | -7.387
-12.5 | -0.645 | 0.08062 | -0.002 | -7.994
-12 | -0.624 | 0.07017 | -0.002 | -8.888
-11.5 | -0.658 | 0.03028 | -0.004 | -21.718
-11 | -0.666 | 0.0163 | -0.004 | -40.839
-10.5 | -0.532 | 0.07196 | -0.003 | -7.399
-10 | -0.508 | 0.06218 | -0.003 | -8.174
-9.5 | -0.552 | 0.01948 | -0.006 | -28.338
-9 | -0.552 | 0.01181 | -0.007 | -46.763
-8.5 | -0.524 | 0.01091 | -0.007 | -47.989
-8 | -0.397 | 0.0532 | -0.004 | -7.461
-7.5 | -0.373 | 0.04624 | -0.005 | -8.059
-7 | -0.426 | 0.00983 | -0.009 | -43.34
-6.5 | -0.628 | 0.00932 | -0.01 | -67.432
-6 | -0.63 | 0.00869 | -0.01 | -72.536
-5.5 | -0.6 | 0.00823 | -0.011 | -72.882
-5 | -0.554 | 0.00786 | -0.011 | -70.531
-4.5 | -0.5 | 0.00748 | -0.012 | -66.813
-4 | -0.441 | 0.00725 | -0.013 | -60.807
-3.5 | -0.378 | 0.00695 | -0.013 | -54.368
-3 | -0.313 | 0.00675 | -0.014 | -46.323
-2.5 | -0.246 | 0.00652 | -0.014 | -37.779
-2 | -0.179 | 0.0056 | -0.015 | -31.949
-1.5 | -0.111 | 0.00518 | -0.015 | -21.461
-1 | -0.043 | 0.0047 | -0.016 | -9.151
-0.5 | 0.025 | 0.00469 | -0.017 | 5.386
0 | 0.094 | 0.00466 | -0.017 | 20.104
0.5 | 0.162 | 0.00471 | -0.018 | 34.386
1 | 0.23 | 0.00476 | -0.018 | 48.466
1.5 | 0.298 | 0.00485 | -0.019 | 61.506
2 | 0.366 | 0.00514 | -0.02 | 71.08
2.5 | 0.433 | 0.00558 | -0.02 | 77.474
3 | 0.499 | 0.00674 | -0.021 | 73.932
3.5 | 0.563 | 0.007 | -0.021 | 80.411
4 | 0.626 | 0.00727 | -0.022 | 86.009
4.5 | 0.685 | 0.00757 | -0.023 | 90.423
5 | 0.74 | 0.00751 | -0.023 | 98.512
5.5 | 0.787 | 0.00789 | -0.024 | 99.775
6 | 0.818 | 0.00835 | -0.024 | 98.009
6.5 | 0.814 | 0.01023 | -0.025 | 79.587
7 | 0.544 | 0.04581 | -0.013 | 11.879
7.5 | 0.543 | 0.01153 | -0.026 | 47.061
8 | 0.474 | 0.04749 | -0.016 | 9.981
8.5 | 0.494 | 0.05694 | -0.013 | 8.68
9 | 0.636 | 0.01287 | -0.027 | 49.429
9.5 | 0.664 | 0.01417 | -0.028 | 46.858
10 | 0.685 | 0.01685 | -0.028 | 40.653
10.5 | 0.602 | 0.06836 | -0.016 | 8.813
11 | 0.627 | 0.07878 | -0.015 | 7.953
11.5 | 0.77 | 0.02057 | -0.029 | 37.445
12 | 0.703 | 0.06384 | -0.022 | 11.013
12.5 | 0.711 | 0.08177 | -0.018 | 8.699
13 | 0.735 | 0.0918 | -0.018 | 8.004
13.5 | 0.802 | 0.06183 | -0.025 | 12.964
14 | 0.794 | 0.08888 | -0.02 | 8.932
14.5 | 0.816 | 0.0985 | -0.02 | 8.28
15 | 0.841 | 0.10627 | -0.02 | 7.917
15.5 | 0.869 | 0.11153 | -0.021 | 7.791
16 | 0.891 | 0.1125 | -0.02 | 7.921
16.5 | 0.919 | 0.11652 | -0.021 | 7.886
17 | 0.95 | 0.11908 | -0.023 | 7.981
17.5 | 0.98 | 0.12213 | -0.024 | 8.025
18 | 0.995 | 0.13129 | -0.022 | 7.58
18.5 | 1.021 | 0.1353 | -0.022 | 7.55
19 | 1.053 | 0.13632 | -0.024 | 7.721
19.5 | 1.089 | 0.13408 | -0.026 | 8.12
20 | 1.118 | 0.13732 | -0.027 | 8.143

## 112. Re 10M Mach 0.50 (2)
BIGFOIL.COM POLAR EXPORT
NACA64-111 a=0.6
NACA64-111 a=0.6 |  |  |  | Cl Max: | 1.0583 | at alpha= | 7.5 | deg
XFOIL ncrit=9 |  |  |  | L/D Max: | 111.765 | at alpha= | 6 | deg
Re: | 10000000 |  |  | Cd Min: | 0.27696 | at alpha= | -20 | deg
Mach: | 0.5 |  |  | Cl=0 at alpha= | -0.71203 | deg
|  |  |  | @ Cl=0.1, Cd= | 0.00375
|  |  |  | @ Cl=0.4, Cd= | 0.0055163
|  |  |  | @ Cl=0.6, Cd= | 0.006537
alpha (deg) | Cl | Cd | Cm | Cl/Cd
-20 | -0.9105 | 0.27696 | 0.0966 | -3.2875
-19.5 | -0.8886 | 0.26827 | 0.091 | -3.3123
-19 | -0.8665 | 0.25988 | 0.0856 | -3.3342
-18.5 | -0.8453 | 0.25059 | 0.0801 | -3.3732
-18 | -0.8247 | 0.2409 | 0.0745 | -3.4234
-17.5 | -0.8052 | 0.23077 | 0.0688 | -3.4892
-17 | -0.7862 | 0.22085 | 0.0631 | -3.5599
-16.5 | -0.7663 | 0.2117 | 0.0576 | -3.6197
-16 | -0.7449 | 0.20347 | 0.0524 | -3.661
-15.5 | -0.7264 | 0.194 | 0.047 | -3.7443
-15 | -0.7112 | 0.18338 | 0.0411 | -3.8783
-14.5 | -0.6952 | 0.17358 | 0.0355 | -4.0051
-14 | -0.6826 | 0.16304 | 0.0294 | -4.1867
-13.5 | -0.669 | 0.15316 | 0.0238 | -4.368
-12 | -0.6548 | 0.11882 | 0.0033 | -5.5109
-11.5 | -0.6654 | 0.10661 | -0.0037 | -6.2414
-11 | -0.6726 | 0.09498 | -0.0111 | -7.0815
-10.5 | -0.681 | 0.08353 | -0.0187 | -8.1528
-10 | -0.6926 | 0.07129 | -0.0272 | -9.7152
-9.5 | -0.7131 | 0.05619 | -0.0399 | -12.6909
-9 | -0.7402 | 0.04589 | -0.0473 | -16.1299
-8.5 | -0.7722 | 0.03832 | -0.0489 | -20.1514
-8 | -0.8113 | 0.03253 | -0.0427 | -24.9401
-7.5 | -0.8255 | 0.02495 | -0.0376 | -33.0862
-7 | -0.8295 | 0.01576 | -0.0317 | -52.6332
-6.5 | -0.7991 | 0.00969 | -0.026 | -82.4665
-6 | -0.7348 | 0.00804 | -0.0226 | -91.393
-5.5 | -0.6637 | 0.00731 | -0.0205 | -90.7934
-5 | -0.5922 | 0.00683 | -0.0191 | -86.7057
-4.5 | -0.521 | 0.00647 | -0.0182 | -80.5255
-4 | -0.4501 | 0.00621 | -0.0176 | -72.4799
-3.5 | -0.3801 | 0.00595 | -0.0173 | -63.8824
-3 | -0.3104 | 0.00575 | -0.0172 | -53.9826
-2.5 | -0.2412 | 0.00556 | -0.0173 | -43.3813
-2 | -0.1725 | 0.00536 | -0.0176 | -32.1828
-1.5 | -0.1048 | 0.00501 | -0.0179 | -20.9182
-0.5 | 0.0282 | 0.00395 | -0.0188 | 7.1392
0 | 0.096 | 0.00375 | -0.0194 | 25.6
0.5 | 0.1642 | 0.00375 | -0.02 | 43.7867
1 | 0.2324 | 0.00389 | -0.0205 | 59.7429
1.5 | 0.2966 | 0.00469 | -0.0207 | 63.2409
2 | 0.3625 | 0.00521 | -0.0209 | 69.5777
2.5 | 0.4286 | 0.00575 | -0.021 | 74.5391
3 | 0.4957 | 0.00614 | -0.0209 | 80.7329
3.5 | 0.5642 | 0.0064 | -0.0207 | 88.1562
4.5 | 0.7027 | 0.00693 | -0.0197 | 101.3997
5 | 0.7722 | 0.00727 | -0.0188 | 106.2173
5.5 | 0.8423 | 0.00764 | -0.0175 | 110.2487
6 | 0.912 | 0.00816 | -0.0155 | 111.7647
6.5 | 0.9805 | 0.00887 | -0.0128 | 110.5411
7 | 1.0384 | 0.01049 | -0.0081 | 98.9895
7.5 | 1.0583 | 0.01544 | 0.0003 | 68.5427
8 | 1.0491 | 0.023 | 0.009 | 45.613
8.5 | 1.0155 | 0.02863 | 0.0195 | 35.4698
10 | 0.9114 | 0.05287 | 0.0217 | 17.2385
10.5 | 0.8857 | 0.06412 | 0.0145 | 13.8132
11 | 0.8614 | 0.07832 | 0.0037 | 10.9985
11.5 | 0.8476 | 0.09413 | -0.0071 | 9.0046
12 | 0.8382 | 0.10706 | -0.0154 | 7.8293
12.5 | 0.8286 | 0.12037 | -0.024 | 6.8838

## 113. Re 12M Mach 0.00 (1)
BIGFOIL.COM POLAR EXPORT
NACA64-111 a=0.6
NACA64-111 a=0.6 |  |  |  | Cl Max: | 1.014 | at alpha= | 10.5 | deg
JavaFoil+Calcfoil stall+Eppler ext transition |  |  |  | L/D Max: | 118.138 | at alpha= | 8 | deg
Re: | 12000000 |  |  | Cd Min: | 0.00454 | at alpha= | -0.5 | deg
Mach: | 0 |  |  | Cl=0 at alpha= | -0.68644 | deg
|  |  |  | @ Cl=0.1, Cd= | 0.0045532
|  |  |  | @ Cl=0.4, Cd= | 0.0058135
|  |  |  | @ Cl=0.6, Cd= | 0.0066709
alpha (deg) | Cl | Cd | Cm | Cl/Cd
-16 | -0.603 | 0.11582 | 0 | -5.208
-15.5 | -0.624 | 0.10821 | 0 | -5.766
-15 | -0.644 | 0.10239 | 0 | -6.285
-14.5 | -0.663 | 0.09408 | 0 | -7.052
-14 | -0.681 | 0.08807 | -0.001 | -7.737
-13.5 | -0.702 | 0.0783 | -0.001 | -8.963
-13 | -0.713 | 0.07516 | -0.001 | -9.486
-12.5 | -0.813 | 0.02484 | -0.002 | -32.71
-12 | -0.86 | 0.01437 | -0.003 | -59.868
-11.5 | -0.878 | 0.01211 | -0.004 | -72.535
-11 | -0.889 | 0.01019 | -0.004 | -87.292
-10.5 | -0.886 | 0.01033 | -0.005 | -85.754
-10 | -0.874 | 0.00975 | -0.005 | -89.687
-9.5 | -0.857 | 0.00929 | -0.005 | -92.272
-9 | -0.835 | 0.00897 | -0.006 | -93.033
-8.5 | -0.807 | 0.00857 | -0.006 | -94.198
-8 | -0.775 | 0.00827 | -0.007 | -93.771
-7.5 | -0.738 | 0.00796 | -0.007 | -92.704
-7 | -0.697 | 0.00774 | -0.008 | -90.075
-6.5 | -0.651 | 0.00747 | -0.008 | -87.174
-6 | -0.602 | 0.0073 | -0.009 | -82.428
-5.5 | -0.55 | 0.00707 | -0.009 | -77.91
-5 | -0.497 | 0.00688 | -0.01 | -72.25
-4.5 | -0.443 | 0.00669 | -0.01 | -66.185
-4 | -0.387 | 0.00654 | -0.011 | -59.134
-3.5 | -0.33 | 0.00638 | -0.011 | -51.713
-3 | -0.272 | 0.00623 | -0.012 | -43.676
-2.5 | -0.214 | 0.00606 | -0.012 | -35.282
-2 | -0.155 | 0.00539 | -0.013 | -28.784
-1.5 | -0.096 | 0.00506 | -0.013 | -19.038
-1 | -0.037 | 0.00489 | -0.014 | -7.618
-0.5 | 0.022 | 0.00454 | -0.014 | 4.825
0 | 0.081 | 0.00455 | -0.015 | 17.839
0.5 | 0.14 | 0.00456 | -0.015 | 30.751
1 | 0.2 | 0.00467 | -0.016 | 42.743
1.5 | 0.258 | 0.00505 | -0.016 | 51.16
2 | 0.317 | 0.00528 | -0.017 | 60.063
2.5 | 0.376 | 0.00559 | -0.017 | 67.233
3 | 0.434 | 0.00613 | -0.018 | 70.752
3.5 | 0.491 | 0.0063 | -0.019 | 77.969
4 | 0.547 | 0.00651 | -0.019 | 84.093
4.5 | 0.603 | 0.00668 | -0.02 | 90.179
5 | 0.657 | 0.00687 | -0.02 | 95.626
5.5 | 0.709 | 0.00708 | -0.021 | 100.134
6 | 0.759 | 0.00733 | -0.021 | 103.636
6.5 | 0.806 | 0.00751 | -0.022 | 107.209
7 | 0.848 | 0.00783 | -0.022 | 108.356
7.5 | 0.888 | 0.00798 | -0.022 | 111.202
8 | 0.922 | 0.00781 | -0.023 | 118.138
8.5 | 0.952 | 0.00811 | -0.023 | 117.289
9 | 0.976 | 0.00843 | -0.024 | 115.75
9.5 | 0.995 | 0.01024 | -0.024 | 97.115
10 | 1.008 | 0.01067 | -0.025 | 94.469
10.5 | 1.014 | 0.01122 | -0.025 | 90.41
11 | 1.014 | 0.01185 | -0.026 | 85.573
11.5 | 1.007 | 0.01275 | -0.026 | 78.949
12 | 0.994 | 0.01395 | -0.026 | 71.227
12.5 | 0.974 | 0.01562 | -0.026 | 62.34
13 | 0.931 | 0.02225 | -0.026 | 41.817
13.5 | 0.813 | 0.06813 | -0.02 | 11.94
14 | 0.788 | 0.07679 | -0.019 | 10.266
14.5 | 0.759 | 0.08818 | -0.018 | 8.611
15 | 0.729 | 0.09876 | -0.017 | 7.386
15.5 | 0.7 | 0.10505 | -0.017 | 6.665

## 114. Re 12M Mach 0.00 (2)
BIGFOIL.COM POLAR EXPORT
NACA64-111 a=0.6
NACA64-111 a=0.6 |  |  |  | Cl Max: | 1.7946 | at alpha= | 20 | deg
XFOIL ncrit=9 |  |  |  | L/D Max: | 127.438 | at alpha= | 9.5 | deg
Re: | 12000000 |  |  | Cd Min: | 0.03988 | at alpha= | 20 | deg
Mach: | 0 |  |  | Cl=0 at alpha= | -0.71016 | deg
|  |  |  | @ Cl=0.1, Cd= | 0.0037402
|  |  |  | @ Cl=0.4, Cd= | 0.0054617
|  |  |  | @ Cl=0.6, Cd= | 0.0061958
alpha (deg) | Cl | Cd | Cm | Cl/Cd
-20 | -1.724 | 0.03593 | -0.0399 | -47.9822
-19.5 | -1.7233 | 0.03155 | -0.0397 | -54.6212
-19 | -1.7194 | 0.0279 | -0.0385 | -61.6272
-18.5 | -1.7102 | 0.02507 | -0.0365 | -68.217
-18 | -1.7006 | 0.02267 | -0.0336 | -75.0154
-17.5 | -1.686 | 0.02097 | -0.03 | -80.4006
-17 | -1.6753 | 0.01958 | -0.0247 | -85.5618
-16.5 | -1.651 | 0.01845 | -0.0208 | -89.4851
-15 | -1.5354 | 0.01539 | -0.0156 | -99.7661
-14.5 | -1.4934 | 0.01429 | -0.0143 | -104.5066
-14 | -1.4487 | 0.01334 | -0.0133 | -108.5982
-13.5 | -1.4026 | 0.01254 | -0.0124 | -111.8501
-13 | -1.3567 | 0.01196 | -0.0112 | -113.4365
-12.5 | -1.3071 | 0.01141 | -0.0106 | -114.5574
-12 | -1.2563 | 0.01089 | -0.0103 | -115.3627
-11.5 | -1.2046 | 0.01042 | -0.0101 | -115.6046
-11 | -1.1521 | 0.00998 | -0.01 | -115.4409
-10.5 | -1.1 | 0.00941 | -0.0097 | -116.8969
-10 | -1.0471 | 0.0089 | -0.0096 | -117.6517
-9.5 | -0.9933 | 0.00848 | -0.0097 | -117.1344
-9 | -0.9387 | 0.00814 | -0.0098 | -115.3194
-8.5 | -0.8837 | 0.00783 | -0.0099 | -112.8608
-8 | -0.8284 | 0.00752 | -0.0101 | -110.1596
-7.5 | -0.7731 | 0.00718 | -0.0103 | -107.6741
-7 | -0.7173 | 0.00687 | -0.0105 | -104.4105
-6.5 | -0.6611 | 0.00664 | -0.0108 | -99.5633
-6 | -0.6046 | 0.00642 | -0.0112 | -94.1745
-5.5 | -0.548 | 0.00617 | -0.0115 | -88.8169
-5 | -0.4911 | 0.00599 | -0.0119 | -81.9866
-4.5 | -0.434 | 0.0058 | -0.0123 | -74.8276
-4 | -0.3768 | 0.00563 | -0.0127 | -66.9272
-3.5 | -0.3195 | 0.00547 | -0.0131 | -58.4095
-3 | -0.262 | 0.00533 | -0.0135 | -49.1557
-2.5 | -0.2045 | 0.00517 | -0.014 | -39.5551
-2 | -0.1472 | 0.00499 | -0.0145 | -29.499
-1.5 | -0.0901 | 0.00475 | -0.0149 | -18.9684
-1 | -0.0331 | 0.00446 | -0.0154 | -7.4215
-0.5 | 0.024 | 0.00417 | -0.0159 | 5.7554
0 | 0.0804 | 0.00373 | -0.0165 | 21.555
0.5 | 0.138 | 0.00376 | -0.017 | 36.7021
1 | 0.1942 | 0.00416 | -0.0175 | 46.6827
1.5 | 0.2502 | 0.00463 | -0.0179 | 54.0389
2 | 0.3068 | 0.00497 | -0.0184 | 61.7304
2.5 | 0.3633 | 0.00526 | -0.0188 | 69.0684
3 | 0.4197 | 0.00557 | -0.0191 | 75.3501
3.5 | 0.4764 | 0.0058 | -0.0195 | 82.1379
4 | 0.5332 | 0.00599 | -0.0198 | 89.015
4.5 | 0.5899 | 0.00616 | -0.0202 | 95.763
5 | 0.6463 | 0.00636 | -0.0205 | 101.6195
5.5 | 0.7026 | 0.00656 | -0.0208 | 107.1037
6 | 0.7585 | 0.00679 | -0.0211 | 111.7084
6.5 | 0.8142 | 0.00702 | -0.0214 | 115.9829
7 | 0.8693 | 0.00731 | -0.0215 | 118.9193
7.5 | 0.9244 | 0.00757 | -0.0217 | 122.1136
8 | 0.9789 | 0.00788 | -0.0218 | 124.2259
8.5 | 1.0325 | 0.00828 | -0.0217 | 124.6981
9 | 1.0862 | 0.00859 | -0.0217 | 126.4494
9.5 | 1.1393 | 0.00894 | -0.0216 | 127.4385
10 | 1.1912 | 0.00937 | -0.0213 | 127.1291
10.5 | 1.2409 | 0.00984 | -0.0207 | 126.1077
11 | 1.29 | 0.01034 | -0.0199 | 124.7582
11.5 | 1.3405 | 0.01086 | -0.0195 | 123.4346
12 | 1.3902 | 0.0114 | -0.019 | 121.9474
12.5 | 1.4386 | 0.012 | -0.0184 | 119.8833
13 | 1.4854 | 0.01268 | -0.0175 | 117.1451
13.5 | 1.5299 | 0.01347 | -0.0163 | 113.5783
14 | 1.5718 | 0.01436 | -0.0148 | 109.4568
14.5 | 1.6101 | 0.01539 | -0.0128 | 104.6199
16 | 1.6897 | 0.01848 | -0.0015 | 91.434
16.5 | 1.7091 | 0.01991 | 0.0024 | 85.8413
17 | 1.7292 | 0.02152 | 0.0055 | 80.3532
17.5 | 1.7447 | 0.02364 | 0.0084 | 73.8029
18 | 1.7613 | 0.02588 | 0.0107 | 68.0564
18.5 | 1.772 | 0.0288 | 0.0128 | 61.5278
19 | 1.7861 | 0.03165 | 0.0141 | 56.4329
19.5 | 1.7919 | 0.03546 | 0.0152 | 50.533
20 | 1.7946 | 0.03988 | 0.0155 | 45

## 115. Re 12M Mach 0.10 (1)
BIGFOIL.COM POLAR EXPORT
NACA64-111 a=0.6
NACA64-111 a=0.6 |  |  |  | Cl Max: | 1.004 | at alpha= | 10.5 | deg
JavaFoil+Calcfoil stall+Eppler ext transition |  |  |  | L/D Max: | 117.865 | at alpha= | 8 | deg
Re: | 12000000 |  |  | Cd Min: | 0.00454 | at alpha= | 0 | deg
Mach: | 0.1 |  |  | Cl=0 at alpha= | -0.68644 | deg
|  |  |  | @ Cl=0.1, Cd= | 0.0045461
|  |  |  | @ Cl=0.4, Cd= | 0.0058372
|  |  |  | @ Cl=0.6, Cd= | 0.0066745
alpha (deg) | Cl | Cd | Cm | Cl/Cd
-15.5 | -0.582 | 0.1113 | 0 | -5.23
-15 | -0.606 | 0.10194 | 0 | -5.949
-14.5 | -0.627 | 0.09845 | 0 | -6.367
-14 | -0.647 | 0.09248 | -0.001 | -7.001
-13.5 | -0.667 | 0.08626 | -0.001 | -7.732
-13 | -0.689 | 0.07564 | -0.001 | -9.114
-12.5 | -0.714 | 0.06313 | -0.002 | -11.318
-12 | -0.82 | 0.01861 | -0.003 | -44.079
-11.5 | -0.859 | 0.0125 | -0.004 | -68.741
-11 | -0.873 | 0.01112 | -0.004 | -78.504
-10.5 | -0.876 | 0.01054 | -0.005 | -83.177
-10 | -0.867 | 0.00986 | -0.005 | -88.017
-9.5 | -0.853 | 0.00938 | -0.005 | -90.882
-9 | -0.833 | 0.009 | -0.006 | -92.537
-8.5 | -0.807 | 0.0086 | -0.006 | -93.811
-8 | -0.776 | 0.00829 | -0.007 | -93.562
-7.5 | -0.739 | 0.00805 | -0.007 | -91.838
-7 | -0.699 | 0.00776 | -0.008 | -90.098
-6.5 | -0.653 | 0.00753 | -0.008 | -86.814
-6 | -0.604 | 0.00732 | -0.009 | -82.524
-5.5 | -0.553 | 0.00712 | -0.009 | -77.628
-5 | -0.499 | 0.00688 | -0.01 | -72.619
-4.5 | -0.445 | 0.00669 | -0.01 | -66.418
-4 | -0.389 | 0.00654 | -0.011 | -59.444
-3.5 | -0.331 | 0.00637 | -0.011 | -52.004
-3 | -0.274 | 0.00626 | -0.012 | -43.677
-2.5 | -0.215 | 0.00606 | -0.012 | -35.496
-2 | -0.156 | 0.00539 | -0.013 | -28.949
-1.5 | -0.097 | 0.00511 | -0.013 | -18.956
-1 | -0.037 | 0.00491 | -0.014 | -7.64
-0.5 | 0.022 | 0.00456 | -0.015 | 4.827
0 | 0.082 | 0.00454 | -0.015 | 17.963
0.5 | 0.141 | 0.00456 | -0.016 | 30.965
1 | 0.201 | 0.00469 | -0.016 | 42.764
1.5 | 0.26 | 0.00504 | -0.017 | 51.536
2 | 0.319 | 0.00527 | -0.017 | 60.46
2.5 | 0.378 | 0.00564 | -0.018 | 66.961
3 | 0.436 | 0.00616 | -0.018 | 70.814
3.5 | 0.493 | 0.00634 | -0.019 | 77.813
4 | 0.55 | 0.00652 | -0.019 | 84.354
4.5 | 0.605 | 0.00669 | -0.02 | 90.536
5 | 0.66 | 0.00692 | -0.02 | 95.392
5.5 | 0.713 | 0.00707 | -0.021 | 100.729
6 | 0.762 | 0.00733 | -0.021 | 103.946
6.5 | 0.808 | 0.0076 | -0.022 | 106.402
7 | 0.851 | 0.00783 | -0.022 | 108.625
7.5 | 0.889 | 0.00812 | -0.023 | 109.53
8 | 0.923 | 0.00783 | -0.023 | 117.865
8.5 | 0.951 | 0.0082 | -0.024 | 115.967
9 | 0.974 | 0.00854 | -0.024 | 114
9.5 | 0.99 | 0.01039 | -0.025 | 95.345
10 | 1.001 | 0.01084 | -0.025 | 92.343
10.5 | 1.004 | 0.01133 | -0.025 | 88.631
11 | 1.001 | 0.01208 | -0.026 | 82.825
11.5 | 0.988 | 0.01317 | -0.026 | 75.042
12 | 0.969 | 0.01471 | -0.026 | 65.849
12.5 | 0.943 | 0.01691 | -0.026 | 55.78
13 | 0.812 | 0.06072 | -0.021 | 13.367
13.5 | 0.769 | 0.07996 | -0.018 | 9.615
14 | 0.746 | 0.08548 | -0.018 | 8.725
14.5 | 0.719 | 0.09274 | -0.017 | 7.758
15 | 0.688 | 0.10166 | -0.016 | 6.771
15.5 | 0.656 | 0.1086 | -0.016 | 6.036

## 116. Re 12M Mach 0.10 (2)
BIGFOIL.COM POLAR EXPORT
NACA64-111 a=0.6
NACA64-111 a=0.6 |  |  |  | Cl Max: | 1.7678 | at alpha= | 19 | deg
XFOIL ncrit=9 |  |  |  | L/D Max: | 126.818 | at alpha= | 9.5 | deg
Re: | 12000000 |  |  | Cd Min: | 0.0467 | at alpha= | 20 | deg
Mach: | 0.1 |  |  | Cl=0 at alpha= | -0.7108 | deg
|  |  |  | @ Cl=0.1, Cd= | 0.0037399
|  |  |  | @ Cl=0.4, Cd= | 0.0054592
|  |  |  | @ Cl=0.6, Cd= | 0.0062029
alpha (deg) | Cl | Cd | Cm | Cl/Cd
-20 | -1.6662 | 0.04541 | -0.0411 | -36.6924
-19.5 | -1.6882 | 0.03777 | -0.0431 | -44.6968
-19 | -1.6916 | 0.03272 | -0.0432 | -51.6993
-18.5 | -1.6899 | 0.02867 | -0.0421 | -58.9431
-18 | -1.6851 | 0.02538 | -0.0399 | -66.3948
-17.5 | -1.6736 | 0.02301 | -0.0369 | -72.7336
-17 | -1.6625 | 0.02105 | -0.0327 | -78.9786
-16.5 | -1.6529 | 0.01963 | -0.0267 | -84.2028
-16 | -1.6246 | 0.01837 | -0.0232 | -88.4377
-15.5 | -1.5876 | 0.01723 | -0.0209 | -92.1416
-14.5 | -1.5038 | 0.01514 | -0.0175 | -99.3263
-14 | -1.4598 | 0.01403 | -0.0161 | -104.0485
-13.5 | -1.4132 | 0.01307 | -0.015 | -108.1255
-13 | -1.3686 | 0.01237 | -0.0132 | -110.6386
-12.5 | -1.319 | 0.0117 | -0.0124 | -112.735
-12 | -1.2677 | 0.01113 | -0.0119 | -113.8994
-11.5 | -1.2153 | 0.01061 | -0.0115 | -114.5429
-11 | -1.1621 | 0.01014 | -0.0112 | -114.6055
-10.5 | -1.109 | 0.0096 | -0.0108 | -115.5208
-10 | -1.0556 | 0.00905 | -0.0106 | -116.6409
-9.5 | -1.0013 | 0.00859 | -0.0104 | -116.5658
-9 | -0.9462 | 0.00821 | -0.0104 | -115.2497
-8.5 | -0.8905 | 0.00789 | -0.0105 | -112.8644
-8 | -0.8345 | 0.0076 | -0.0106 | -109.8026
-7.5 | -0.7787 | 0.00723 | -0.0107 | -107.704
-7 | -0.7224 | 0.00691 | -0.0109 | -104.5441
-6.5 | -0.6657 | 0.00667 | -0.0111 | -99.8051
-6 | -0.6086 | 0.00645 | -0.0114 | -94.3566
-5.5 | -0.5516 | 0.0062 | -0.0117 | -88.9677
-5 | -0.4943 | 0.006 | -0.012 | -82.3833
-4.5 | -0.4368 | 0.00582 | -0.0124 | -75.0515
-4 | -0.3792 | 0.00564 | -0.0128 | -67.234
-3.5 | -0.3214 | 0.00548 | -0.0132 | -58.6496
-3 | -0.2636 | 0.00534 | -0.0137 | -49.3633
-2.5 | -0.2057 | 0.00518 | -0.0141 | -39.7104
-2 | -0.148 | 0.005 | -0.0145 | -29.6
-1.5 | -0.0905 | 0.00475 | -0.015 | -19.0526
-1 | -0.0332 | 0.00446 | -0.0155 | -7.4439
-0.5 | 0.0242 | 0.00417 | -0.016 | 5.8034
0 | 0.0809 | 0.00373 | -0.0166 | 21.689
0.5 | 0.1389 | 0.00376 | -0.0171 | 36.9415
1 | 0.1954 | 0.00416 | -0.0176 | 46.9712
1.5 | 0.2517 | 0.00463 | -0.018 | 54.3629
2 | 0.3085 | 0.00497 | -0.0184 | 62.0724
2.5 | 0.3654 | 0.00527 | -0.0188 | 69.3359
3 | 0.4221 | 0.00558 | -0.0192 | 75.6452
3.5 | 0.4792 | 0.00581 | -0.0195 | 82.4785
4 | 0.5364 | 0.006 | -0.0199 | 89.4
4.5 | 0.5935 | 0.00618 | -0.0202 | 96.0356
5 | 0.6504 | 0.00638 | -0.0205 | 101.9436
5.5 | 0.707 | 0.00659 | -0.0208 | 107.2838
6 | 0.7634 | 0.00681 | -0.021 | 112.0999
6.5 | 0.8195 | 0.00706 | -0.0212 | 116.0765
7 | 0.8751 | 0.00734 | -0.0213 | 119.2234
7.5 | 0.9308 | 0.00761 | -0.0214 | 122.3127
8 | 0.9856 | 0.00795 | -0.0214 | 123.9748
8.5 | 1.0399 | 0.00834 | -0.0213 | 124.6882
9 | 1.0942 | 0.00867 | -0.0212 | 126.2053
9.5 | 1.1477 | 0.00905 | -0.021 | 126.8177
10 | 1.1998 | 0.00952 | -0.0206 | 126.0294
10.5 | 1.2499 | 0.01002 | -0.0197 | 124.7405
11 | 1.3 | 0.0105 | -0.0188 | 123.8095
11.5 | 1.3511 | 0.01104 | -0.0183 | 122.3822
12 | 1.4011 | 0.01163 | -0.0176 | 120.4729
12.5 | 1.4496 | 0.0123 | -0.0166 | 117.8537
13 | 1.4958 | 0.01309 | -0.0154 | 114.2704
13.5 | 1.5394 | 0.014 | -0.0138 | 109.9571
14 | 1.5804 | 0.01499 | -0.0119 | 105.4303
15 | 1.6504 | 0.0171 | -0.0062 | 96.5146
15.5 | 1.6673 | 0.01821 | -0.0005 | 91.5596
16 | 1.6884 | 0.01952 | 0.0036 | 86.4959
16.5 | 1.7071 | 0.02125 | 0.0072 | 80.3341
17 | 1.726 | 0.02318 | 0.0103 | 74.4607
17.5 | 1.7394 | 0.02572 | 0.0131 | 67.6283
18 | 1.7531 | 0.02848 | 0.0152 | 61.5555
18.5 | 1.7602 | 0.03203 | 0.017 | 54.9547
19 | 1.7678 | 0.03583 | 0.018 | 49.3385
19.5 | 1.7663 | 0.04083 | 0.0184 | 43.2599
20 | 1.7614 | 0.0467 | 0.0177 | 37.7173

## 117. Re 12M Mach 0.25 (1)
BIGFOIL.COM POLAR EXPORT
NACA64-111 a=0.6
NACA64-111 a=0.6 |  |  |  | Cl Max: | 0.95 | at alpha= | 9 | deg
JavaFoil+Calcfoil stall+Eppler ext transition |  |  |  | L/D Max: | 113.531 | at alpha= | 7.5 | deg
Re: | 12000000 |  |  | Cd Min: | 0.00455 | at alpha= | 0 | deg
Mach: | 0.25 |  |  | Cl=0 at alpha= | -0.68548 | deg
|  |  |  | @ Cl=0.1, Cd= | 0.0045526
|  |  |  | @ Cl=0.4, Cd= | 0.005754
|  |  |  | @ Cl=0.6, Cd= | 0.09639
alpha (deg) | Cl | Cd | Cm | Cl/Cd
-14.5 | -0.303 | 0.10151 | 0 | -2.986
-14 | -0.364 | 0.09786 | -0.001 | -3.724
-13.5 | -0.421 | 0.09305 | -0.001 | -4.519
-13 | -0.472 | 0.08703 | -0.001 | -5.425
-12.5 | -0.518 | 0.08284 | -0.001 | -6.253
-12 | -0.559 | 0.07683 | -0.002 | -7.28
-11.5 | -0.595 | 0.07041 | -0.002 | -8.457
-11 | -0.625 | 0.06425 | -0.002 | -9.733
-10.5 | -0.647 | 0.0595 | -0.003 | -10.881
-10 | -0.801 | 0.01087 | -0.005 | -73.727
-9.5 | -0.812 | 0.01007 | -0.006 | -80.656
-9 | -0.808 | 0.00957 | -0.006 | -84.402
-8.5 | -0.795 | 0.00909 | -0.007 | -87.409
-8 | -0.773 | 0.00866 | -0.007 | -89.216
-7.5 | -0.743 | 0.00831 | -0.008 | -89.458
-7 | -0.707 | 0.00799 | -0.008 | -88.484
-6.5 | -0.664 | 0.00771 | -0.009 | -86.201
-6 | -0.616 | 0.00748 | -0.009 | -82.291
-5.5 | -0.565 | 0.00723 | -0.01 | -78.072
-5 | -0.511 | 0.00702 | -0.01 | -72.785
-4.5 | -0.456 | 0.00682 | -0.011 | -66.859
-4 | -0.399 | 0.00659 | -0.011 | -60.44
-3.5 | -0.34 | 0.00643 | -0.012 | -52.931
-3 | -0.281 | 0.00629 | -0.012 | -44.632
-2.5 | -0.221 | 0.00615 | -0.013 | -35.92
-2 | -0.16 | 0.00544 | -0.013 | -29.461
-1.5 | -0.099 | 0.00512 | -0.014 | -19.426
-1 | -0.039 | 0.00491 | -0.014 | -7.835
-0.5 | 0.023 | 0.00457 | -0.015 | 4.949
0 | 0.084 | 0.00455 | -0.015 | 18.437
0.5 | 0.145 | 0.00456 | -0.016 | 31.777
1 | 0.206 | 0.00468 | -0.016 | 44.012
1.5 | 0.267 | 0.0051 | -0.017 | 52.313
2 | 0.327 | 0.00534 | -0.018 | 61.327
2.5 | 0.388 | 0.00571 | -0.018 | 67.964
3 | 0.448 | 0.00593 | -0.019 | 75.518
3.5 | 0.506 | 0.00642 | -0.019 | 78.874
4 | 0.564 | 0.00663 | -0.02 | 85.045
4.5 | 0.621 | 0.00681 | -0.02 | 91.188
5 | 0.676 | 0.00701 | -0.021 | 96.351
5.5 | 0.729 | 0.00726 | -0.021 | 100.36
6 | 0.778 | 0.00748 | -0.022 | 104.112
6.5 | 0.823 | 0.00777 | -0.022 | 105.866
7 | 0.862 | 0.00804 | -0.023 | 107.296
7.5 | 0.896 | 0.00789 | -0.023 | 113.531
8 | 0.922 | 0.00819 | -0.024 | 112.564
8.5 | 0.941 | 0.00855 | -0.024 | 109.963
9 | 0.95 | 0.01043 | -0.025 | 91.063
9.5 | 0.949 | 0.01105 | -0.025 | 85.914
10 | 0.938 | 0.01177 | -0.026 | 79.681
10.5 | 0.914 | 0.01258 | -0.026 | 72.67
11 | 0.874 | 0.01467 | -0.026 | 59.545
11.5 | 0.706 | 0.06657 | -0.017 | 10.603
12 | 0.662 | 0.07518 | -0.015 | 8.805
12.5 | 0.62 | 0.07729 | -0.016 | 8.023
13 | 0.566 | 0.08625 | -0.015 | 6.563
13.5 | 0.513 | 0.08857 | -0.016 | 5.791
14 | 0.452 | 0.09639 | -0.016 | 4.689

## 118. Re 12M Mach 0.25 (2)
BIGFOIL.COM POLAR EXPORT
NACA64-111 a=0.6
NACA64-111 a=0.6 |  |  |  | Cl Max: | 1.5845 | at alpha= | 14.5 | deg
XFOIL ncrit=9 |  |  |  | L/D Max: | 123.86 | at alpha= | 8.5 | deg
Re: | 12000000 |  |  | Cd Min: | 0.21939 | at alpha= | -19 | deg
Mach: | 0.25 |  |  | Cl=0 at alpha= | -0.71199 | deg
|  |  |  | @ Cl=0.1, Cd= | 0.0037282
|  |  |  | @ Cl=0.4, Cd= | 0.0054613
|  |  |  | @ Cl=0.6, Cd= | 0.0062344
alpha (deg) | Cl | Cd | Cm | Cl/Cd
-19 | -0.8258 | 0.21939 | 0.0648 | -3.7641
-18.5 | -0.8426 | 0.19969 | 0.0546 | -4.2195
-18 | -0.8899 | 0.17363 | 0.0394 | -5.1253
-17.5 | -1.2492 | 0.08805 | -0.0209 | -14.1874
-17 | -1.3069 | 0.06837 | -0.0356 | -19.1151
-16.5 | -1.3624 | 0.05305 | -0.0462 | -25.6814
-16 | -1.3956 | 0.04286 | -0.0513 | -32.5618
-15.5 | -1.4211 | 0.03503 | -0.053 | -40.5681
-15 | -1.4466 | 0.02869 | -0.0515 | -50.4217
-14.5 | -1.4664 | 0.02418 | -0.0462 | -60.6452
-14 | -1.4793 | 0.02108 | -0.0375 | -70.1755
-13 | -1.4172 | 0.01663 | -0.0287 | -85.2195
-12.5 | -1.3771 | 0.01462 | -0.0251 | -94.1929
-12 | -1.3275 | 0.01326 | -0.0226 | -100.1131
-11.5 | -1.2737 | 0.01223 | -0.0206 | -104.1455
-11 | -1.2181 | 0.01138 | -0.019 | -107.0387
-10.5 | -1.1612 | 0.01065 | -0.0176 | -109.0329
-10 | -1.1033 | 0.01004 | -0.0165 | -109.8904
-9.5 | -1.0459 | 0.00936 | -0.0155 | -111.7415
-9 | -0.9879 | 0.00876 | -0.0146 | -112.774
-8.5 | -0.929 | 0.00828 | -0.014 | -112.1981
-8 | -0.8696 | 0.00791 | -0.0136 | -109.9368
-7.5 | -0.81 | 0.00758 | -0.0133 | -106.8602
-7 | -0.7509 | 0.00716 | -0.013 | -104.8743
-6.5 | -0.6914 | 0.00684 | -0.0129 | -101.0819
-6 | -0.6315 | 0.00659 | -0.0129 | -95.827
-5.5 | -0.5718 | 0.00633 | -0.0129 | -90.3318
-5 | -0.512 | 0.00609 | -0.0131 | -84.0722
-4.5 | -0.452 | 0.00591 | -0.0133 | -76.4805
-4 | -0.3922 | 0.00569 | -0.0135 | -68.9279
-3.5 | -0.3321 | 0.00554 | -0.0139 | -59.9458
-3 | -0.2722 | 0.00539 | -0.0142 | -50.5009
-2.5 | -0.2123 | 0.00524 | -0.0146 | -40.5153
-2 | -0.1526 | 0.00503 | -0.0151 | -30.338
-1.5 | -0.0932 | 0.00479 | -0.0155 | -19.4572
-1 | -0.0341 | 0.00448 | -0.016 | -7.6116
-0.5 | 0.0251 | 0.00415 | -0.0165 | 6.0482
0 | 0.0836 | 0.00372 | -0.0171 | 22.4731
0.5 | 0.1435 | 0.00375 | -0.0177 | 38.2667
1 | 0.2018 | 0.00414 | -0.0181 | 48.744
1.5 | 0.2598 | 0.00465 | -0.0185 | 55.871
2 | 0.3184 | 0.005 | -0.0189 | 63.68
2.5 | 0.377 | 0.00534 | -0.0193 | 70.5993
3 | 0.4358 | 0.00565 | -0.0196 | 77.1327
3.5 | 0.495 | 0.00588 | -0.0199 | 84.1837
4 | 0.5543 | 0.00608 | -0.0201 | 91.1678
4.5 | 0.6135 | 0.00628 | -0.0203 | 97.6911
5 | 0.6728 | 0.00648 | -0.0205 | 103.8272
5.5 | 0.7317 | 0.00674 | -0.0205 | 108.5608
6 | 0.7908 | 0.00696 | -0.0206 | 113.6207
6.5 | 0.8492 | 0.00729 | -0.0204 | 116.4883
7 | 0.9079 | 0.00756 | -0.0202 | 120.0926
7.5 | 0.9659 | 0.00793 | -0.0199 | 121.8033
8 | 1.0235 | 0.00834 | -0.0194 | 122.7218
8.5 | 1.0813 | 0.00873 | -0.0188 | 123.8603
9 | 1.1382 | 0.00919 | -0.018 | 123.852
9.5 | 1.1939 | 0.00978 | -0.0169 | 122.0757
10 | 1.2486 | 0.01039 | -0.0156 | 120.1732
10.5 | 1.3012 | 0.01093 | -0.0136 | 119.0485
11 | 1.3546 | 0.01161 | -0.0119 | 116.6753
11.5 | 1.4064 | 0.0125 | -0.0099 | 112.512
12 | 1.4553 | 0.01355 | -0.0074 | 107.4022
12.5 | 1.5 | 0.01483 | -0.0043 | 101.1463
13 | 1.5367 | 0.01649 | -0.0003 | 93.1898
13.5 | 1.5627 | 0.01797 | 0.0056 | 86.9616
14 | 1.5748 | 0.01987 | 0.0125 | 79.2552
14.5 | 1.5845 | 0.02251 | 0.018 | 70.3909
15 | 1.5823 | 0.02641 | 0.0229 | 59.9129
15.5 | 1.5792 | 0.03093 | 0.0262 | 51.0572
16 | 1.56 | 0.03742 | 0.0279 | 41.6889
16.5 | 1.5307 | 0.04581 | 0.0272 | 33.4141
17 | 1.5016 | 0.05553 | 0.024 | 27.0412
17.5 | 1.46 | 0.06843 | 0.0173 | 21.3357
18 | 1.4241 | 0.08244 | 0.0086 | 17.2744
18.5 | 1.3764 | 0.10042 | -0.0037 | 13.7064
19 | 1.3256 | 0.12035 | -0.0174 | 11.0145
19.5 | 1.0363 | 0.19575 | -0.0706 | 5.294

## 119. Re 12M Mach 0.50 (1)
BIGFOIL.COM POLAR EXPORT
NACA64-111 a=0.6
NACA64-111 a=0.6 |  |  |  | Cl Max: | 1.109 | at alpha= | 20 | deg
JavaFoil+Calcfoil stall+Eppler ext transition |  |  |  | L/D Max: | 102.973 | at alpha= | 5.5 | deg
Re: | 12000000 |  |  | Cd Min: | 0.00462 | at alpha= | -0.5 | deg
Mach: | 0.5 |  |  | Cl=0 at alpha= | -0.68382 | deg
|  |  |  | @ Cl=0.1, Cd= | 0.0046235
|  |  |  | @ Cl=0.4, Cd= | 0.0055059
|  |  |  | @ Cl=0.6, Cd= | 0.0070027
alpha (deg) | Cl | Cd | Cm | Cl/Cd
-20 | -1.049 | 0.15266 | 0.003 | -6.874
-19.5 | -1.021 | 0.14893 | 0.002 | -6.857
-19 | -0.993 | 0.14572 | 0.002 | -6.812
-18.5 | -0.969 | 0.13682 | 0.002 | -7.085
-18 | -0.946 | 0.12584 | 0.002 | -7.518
-17.5 | -0.916 | 0.12254 | 0.001 | -7.476
-17 | -0.886 | 0.12001 | 0.001 | -7.381
-16.5 | -0.858 | 0.11448 | 0.001 | -7.498
-16 | -0.832 | 0.11658 | 0 | -7.14
-15.5 | -0.808 | 0.1055 | 0 | -7.663
-15 | -0.779 | 0.10163 | 0 | -7.67
-14.5 | -0.756 | 0.0918 | -0.001 | -8.24
-14 | -0.733 | 0.0838 | -0.001 | -8.748
-13.5 | -0.695 | 0.09799 | -0.001 | -7.098
-13 | -0.669 | 0.08984 | -0.001 | -7.451
-12.5 | -0.646 | 0.07872 | -0.002 | -8.207
-12 | -0.632 | 0.06375 | -0.002 | -9.912
-11.5 | -0.68 | 0.02144 | -0.004 | -31.732
-11 | -0.671 | 0.01498 | -0.004 | -44.798
-10.5 | -0.533 | 0.07094 | -0.003 | -7.51
-10 | -0.51 | 0.06066 | -0.003 | -8.4
-9.5 | -0.572 | 0.01413 | -0.006 | -40.484
-9 | -0.554 | 0.01133 | -0.007 | -48.905
-8.5 | -0.525 | 0.00977 | -0.007 | -53.754
-8 | -0.397 | 0.05251 | -0.004 | -7.563
-7.5 | -0.374 | 0.04508 | -0.005 | -8.292
-7 | -0.426 | 0.00954 | -0.009 | -44.637
-6.5 | -0.628 | 0.00908 | -0.01 | -69.191
-6 | -0.63 | 0.00845 | -0.01 | -74.586
-5.5 | -0.6 | 0.00806 | -0.011 | -74.443
-5 | -0.554 | 0.00769 | -0.011 | -72.08
-4.5 | -0.5 | 0.00733 | -0.012 | -68.244
-4 | -0.441 | 0.00703 | -0.013 | -62.684
-3.5 | -0.378 | 0.00679 | -0.013 | -55.62
-3 | -0.313 | 0.0066 | -0.014 | -47.416
-2.5 | -0.246 | 0.00639 | -0.014 | -38.554
-2 | -0.179 | 0.00584 | -0.015 | -30.642
-1.5 | -0.111 | 0.0053 | -0.015 | -20.978
-1 | -0.043 | 0.00505 | -0.016 | -8.53
-0.5 | 0.025 | 0.00462 | -0.017 | 5.468
0 | 0.094 | 0.00462 | -0.017 | 20.284
0.5 | 0.162 | 0.00466 | -0.018 | 34.786
1 | 0.23 | 0.00475 | -0.018 | 48.515
1.5 | 0.298 | 0.00524 | -0.019 | 56.89
2 | 0.365 | 0.0053 | -0.02 | 68.952
2.5 | 0.433 | 0.0057 | -0.02 | 75.833
3 | 0.499 | 0.00655 | -0.021 | 76.127
3.5 | 0.563 | 0.00685 | -0.021 | 82.226
4 | 0.626 | 0.00711 | -0.022 | 87.959
4.5 | 0.685 | 0.00741 | -0.023 | 92.492
5 | 0.74 | 0.00769 | -0.023 | 96.147
5.5 | 0.787 | 0.00765 | -0.024 | 102.973
6 | 0.819 | 0.00808 | -0.024 | 101.338
6.5 | 0.815 | 0.00993 | -0.025 | 82.058
7 | 0.545 | 0.04489 | -0.013 | 12.146
7.5 | 0.544 | 0.0112 | -0.026 | 48.546
8 | 0.564 | 0.01302 | -0.026 | 43.346
8.5 | 0.494 | 0.05604 | -0.013 | 8.822
9 | 0.637 | 0.01253 | -0.027 | 50.85
9.5 | 0.665 | 0.01383 | -0.028 | 48.073
10 | 0.684 | 0.01675 | -0.028 | 40.855
10.5 | 0.603 | 0.06716 | -0.016 | 8.985
11 | 0.627 | 0.07744 | -0.015 | 8.095
11.5 | 0.775 | 0.01896 | -0.029 | 40.9
12 | 0.772 | 0.03014 | -0.028 | 25.618
12.5 | 0.714 | 0.07902 | -0.019 | 9.036
13 | 0.735 | 0.0897 | -0.018 | 8.197
13.5 | 0.869 | 0.03037 | -0.03 | 28.619
14 | 0.807 | 0.07956 | -0.023 | 10.14
14.5 | 0.819 | 0.09552 | -0.02 | 8.573
15 | 0.845 | 0.10223 | -0.021 | 8.262
15.5 | 0.87 | 0.109 | -0.021 | 7.983
16 | 0.893 | 0.11022 | -0.02 | 8.101
16.5 | 0.922 | 0.11447 | -0.022 | 8.052
17 | 0.955 | 0.114 | -0.023 | 8.378
17.5 | 0.982 | 0.1197 | -0.024 | 8.201
18 | 0.997 | 0.13517 | -0.022 | 7.377
18.5 | 1.025 | 0.13991 | -0.023 | 7.323
19 | 1.054 | 0.14178 | -0.024 | 7.433
19.5 | 1.082 | 0.14555 | -0.025 | 7.436
20 | 1.109 | 0.15061 | -0.026 | 7.366

## 120. Re 12M Mach 0.50 (2)
BIGFOIL.COM POLAR EXPORT
NACA64-111 a=0.6
NACA64-111 a=0.6 |  |  |  | Cl Max: | 1.066 | at alpha= | 7.5 | deg
XFOIL ncrit=9 |  |  |  | L/D Max: | 116.168 | at alpha= | 6 | deg
Re: | 12000000 |  |  | Cd Min: | 0.27647 | at alpha= | -20 | deg
Mach: | 0.5 |  |  | Cl=0 at alpha= | -0.71759 | deg
|  |  |  | @ Cl=0.1, Cd= | 0.0037018
|  |  |  | @ Cl=0.4, Cd= | 0.005452
|  |  |  | @ Cl=0.6, Cd= | 0.0063545
alpha (deg) | Cl | Cd | Cm | Cl/Cd
-20 | -0.9111 | 0.27647 | 0.0966 | -3.2955
-19.5 | -0.8893 | 0.26776 | 0.091 | -3.3213
-19 | -0.8671 | 0.25947 | 0.0856 | -3.3418
-18.5 | -0.8457 | 0.2504 | 0.08 | -3.3774
-18 | -0.8252 | 0.24071 | 0.0744 | -3.4282
-17.5 | -0.8068 | 0.22995 | 0.0686 | -3.5086
-17 | -0.7862 | 0.22086 | 0.0631 | -3.5597
-16.5 | -0.7682 | 0.21084 | 0.0573 | -3.6435
-16 | -0.7469 | 0.20259 | 0.0522 | -3.6868
-15.5 | -0.7283 | 0.19319 | 0.0467 | -3.7699
-15 | -0.7141 | 0.18226 | 0.0406 | -3.918
-14.5 | -0.6983 | 0.1725 | 0.035 | -4.0481
-14 | -0.6874 | 0.16148 | 0.0287 | -4.2569
-13.5 | -0.675 | 0.15132 | 0.0228 | -4.4607
-12.5 | -0.666 | 0.12877 | 0.0097 | -5.172
-12 | -0.667 | 0.11736 | 0.003 | -5.6834
-11.5 | -0.6706 | 0.10584 | -0.0042 | -6.336
-11 | -0.6774 | 0.09418 | -0.0117 | -7.1926
-10.5 | -0.6959 | 0.0809 | -0.0208 | -8.602
-10 | -0.7072 | 0.068 | -0.0302 | -10.4
-9.5 | -0.7278 | 0.05403 | -0.042 | -13.4703
-9 | -0.7556 | 0.04427 | -0.0485 | -17.068
-8.5 | -0.788 | 0.03714 | -0.0491 | -21.217
-8 | -0.8255 | 0.03133 | -0.0424 | -26.3485
-7.5 | -0.8365 | 0.02381 | -0.0372 | -35.1323
-7 | -0.837 | 0.01487 | -0.0313 | -56.2878
-6.5 | -0.8053 | 0.00902 | -0.0255 | -89.2794
-6 | -0.7381 | 0.00764 | -0.0222 | -96.6099
-5.5 | -0.666 | 0.00704 | -0.0203 | -94.6023
-5 | -0.5937 | 0.00664 | -0.019 | -89.4127
-4.5 | -0.5223 | 0.00627 | -0.018 | -83.3014
-4 | -0.4513 | 0.00602 | -0.0175 | -74.9668
-3.5 | -0.381 | 0.00578 | -0.0172 | -65.917
-3 | -0.3111 | 0.0056 | -0.0172 | -55.5536
-2.5 | -0.2418 | 0.00543 | -0.0173 | -44.5304
-2 | -0.173 | 0.00525 | -0.0175 | -32.9524
-1.5 | -0.105 | 0.00495 | -0.0178 | -21.2121
-0.5 | 0.0292 | 0.00412 | -0.0188 | 7.0874
0 | 0.096 | 0.0037 | -0.0194 | 25.9459
0.5 | 0.1642 | 0.00373 | -0.02 | 44.0214
1 | 0.2314 | 0.00402 | -0.0205 | 57.5622
1.5 | 0.2961 | 0.00474 | -0.0207 | 62.4684
2 | 0.3624 | 0.00521 | -0.021 | 69.5585
2.5 | 0.4292 | 0.00564 | -0.021 | 76.0993
3 | 0.4967 | 0.00598 | -0.021 | 83.0602
3.5 | 0.5656 | 0.00623 | -0.0209 | 90.7865
4 | 0.6347 | 0.00648 | -0.0205 | 97.9475
4.5 | 0.7044 | 0.00674 | -0.0199 | 104.5104
5 | 0.7744 | 0.00706 | -0.019 | 109.6884
5.5 | 0.8448 | 0.00743 | -0.0178 | 113.7012
6 | 0.9154 | 0.00788 | -0.0159 | 116.1675
6.5 | 0.9853 | 0.00851 | -0.0134 | 115.7814
7 | 1.0464 | 0.00994 | -0.0089 | 105.2716
7.5 | 1.066 | 0.01492 | -0.0004 | 71.4477
8 | 1.0593 | 0.02234 | 0.0083 | 47.4172
8.5 | 1.0282 | 0.028 | 0.0188 | 36.7214
9 | 0.9938 | 0.0339 | 0.0252 | 29.3156
9.5 | 0.9596 | 0.04148 | 0.0264 | 23.134
10 | 0.9247 | 0.05121 | 0.023 | 18.057
10.5 | 0.8974 | 0.0623 | 0.0162 | 14.4045
11 | 0.8729 | 0.07587 | 0.006 | 11.5052
11.5 | 0.8594 | 0.09161 | -0.005 | 9.3811
12 | 0.846 | 0.1054 | -0.0141 | 8.0266
12.5 | 0.8347 | 0.11898 | -0.0229 | 7.0155

## 121. Re 14M Mach 0.00 (1)
BIGFOIL.COM POLAR EXPORT
NACA64-111 a=0.6
NACA64-111 a=0.6 |  |  |  | Cl Max: | 1.016 | at alpha= | 10.5 | deg
JavaFoil+Calcfoil stall+Eppler ext transition |  |  |  | L/D Max: | 120.678 | at alpha= | 8.5 | deg
Re: | 14000000 |  |  | Cd Min: | 0.00456 | at alpha= | 0 | deg
Mach: | 0 |  |  | Cl=0 at alpha= | -0.68644 | deg
|  |  |  | @ Cl=0.1, Cd= | 0.004589
|  |  |  | @ Cl=0.4, Cd= | 0.0058703
|  |  |  | @ Cl=0.6, Cd= | 0.0065509
alpha (deg) | Cl | Cd | Cm | Cl/Cd
-16 | -0.604 | 0.11487 | 0 | -5.254
-15.5 | -0.624 | 0.10867 | 0 | -5.739
-15 | -0.644 | 0.10102 | 0 | -6.378
-14.5 | -0.663 | 0.09481 | 0 | -6.994
-14 | -0.683 | 0.08649 | -0.001 | -7.893
-13.5 | -0.696 | 0.08305 | -0.001 | -8.386
-13 | -0.731 | 0.06187 | -0.002 | -11.817
-12.5 | -0.805 | 0.02725 | -0.002 | -29.551
-12 | -0.859 | 0.0143 | -0.003 | -60.114
-11.5 | -0.883 | 0.01151 | -0.004 | -76.699
-11 | -0.892 | 0.01074 | -0.004 | -83.031
-10.5 | -0.886 | 0.01007 | -0.005 | -87.963
-10 | -0.874 | 0.0095 | -0.005 | -92.002
-9.5 | -0.857 | 0.00911 | -0.005 | -94.046
-9 | -0.835 | 0.00877 | -0.006 | -95.223
-8.5 | -0.807 | 0.00838 | -0.006 | -96.417
-8 | -0.775 | 0.00811 | -0.007 | -95.574
-7.5 | -0.738 | 0.00784 | -0.007 | -94.199
-7 | -0.697 | 0.00761 | -0.008 | -91.632
-6.5 | -0.651 | 0.00734 | -0.008 | -88.745
-6 | -0.602 | 0.00718 | -0.009 | -83.826
-5.5 | -0.55 | 0.00694 | -0.009 | -79.368
-5 | -0.497 | 0.00676 | -0.01 | -73.58
-4.5 | -0.443 | 0.00656 | -0.01 | -67.476
-4 | -0.387 | 0.00641 | -0.011 | -60.333
-3.5 | -0.33 | 0.00626 | -0.011 | -52.721
-3 | -0.272 | 0.00612 | -0.012 | -44.464
-2.5 | -0.214 | 0.00596 | -0.012 | -35.894
-2 | -0.155 | 0.00545 | -0.013 | -28.467
-1.5 | -0.096 | 0.00516 | -0.013 | -18.675
-1 | -0.037 | 0.00493 | -0.014 | -7.568
-0.5 | 0.022 | 0.00479 | -0.014 | 4.565
0 | 0.081 | 0.00456 | -0.015 | 17.781
0.5 | 0.14 | 0.00465 | -0.015 | 30.166
1 | 0.2 | 0.00494 | -0.016 | 40.413
1.5 | 0.258 | 0.00512 | -0.016 | 50.483
2 | 0.317 | 0.00537 | -0.017 | 59.007
2.5 | 0.376 | 0.00568 | -0.017 | 66.132
3 | 0.434 | 0.00614 | -0.018 | 70.613
3.5 | 0.491 | 0.0062 | -0.019 | 79.154
4 | 0.547 | 0.00639 | -0.019 | 85.592
4.5 | 0.603 | 0.00656 | -0.02 | 91.91
5 | 0.657 | 0.00674 | -0.02 | 97.457
5.5 | 0.709 | 0.00695 | -0.021 | 102.057
6 | 0.759 | 0.00718 | -0.021 | 105.777
6.5 | 0.806 | 0.00737 | -0.022 | 109.296
7 | 0.849 | 0.00758 | -0.022 | 111.872
7.5 | 0.888 | 0.00793 | -0.022 | 111.95
8 | 0.922 | 0.00819 | -0.023 | 112.542
8.5 | 0.952 | 0.00789 | -0.023 | 120.678
9 | 0.976 | 0.00827 | -0.024 | 118.096
9.5 | 0.995 | 0.00876 | -0.024 | 113.641
10 | 1.008 | 0.01042 | -0.025 | 96.787
10.5 | 1.016 | 0.01089 | -0.025 | 93.231
11 | 1.016 | 0.01158 | -0.026 | 87.723
11.5 | 1.009 | 0.0125 | -0.026 | 80.673
12 | 0.996 | 0.01352 | -0.026 | 73.644
12.5 | 0.977 | 0.01502 | -0.027 | 65.02
13 | 0.938 | 0.02027 | -0.026 | 46.273
13.5 | 0.907 | 0.02488 | -0.026 | 36.446
14 | 0.808 | 0.06295 | -0.022 | 12.843
14.5 | 0.758 | 0.08901 | -0.018 | 8.518
15 | 0.731 | 0.09676 | -0.017 | 7.554
15.5 | 0.702 | 0.10325 | -0.017 | 6.795

## 122. Re 14M Mach 0.00 (2)
BIGFOIL.COM POLAR EXPORT
NACA64-111 a=0.6
NACA64-111 a=0.6 |  |  |  | Cl Max: | 1.8182 | at alpha= | 20 | deg
XFOIL ncrit=9 |  |  |  | L/D Max: | 130.779 | at alpha= | 9.5 | deg
Re: | 14000000 |  |  | Cd Min: | 0.03745 | at alpha= | 20 | deg
Mach: | 0 |  |  | Cl=0 at alpha= | -0.71154 | deg
|  |  |  | @ Cl=0.1, Cd= | 0.0039433
|  |  |  | @ Cl=0.4, Cd= | 0.0053838
|  |  |  | @ Cl=0.6, Cd= | 0.0060782
alpha (deg) | Cl | Cd | Cm | Cl/Cd
-20 | -1.7479 | 0.03357 | -0.0401 | -52.0673
-19.5 | -1.7497 | 0.02922 | -0.0394 | -59.8802
-19 | -1.7433 | 0.02602 | -0.0377 | -66.9985
-18.5 | -1.7332 | 0.0235 | -0.0352 | -73.7532
-18 | -1.7223 | 0.0214 | -0.0318 | -80.4813
-17.5 | -1.7089 | 0.01989 | -0.0275 | -85.9175
-17 | -1.6961 | 0.01871 | -0.0218 | -90.6521
-16.5 | -1.6632 | 0.01762 | -0.0194 | -94.3927
-16 | -1.6259 | 0.0166 | -0.0175 | -97.9458
-15.5 | -1.5852 | 0.01567 | -0.016 | -101.1615
-14.5 | -1.4975 | 0.01393 | -0.0138 | -107.5018
-13.5 | -1.4087 | 0.01228 | -0.0113 | -114.715
-13 | -1.3607 | 0.01163 | -0.0106 | -116.9991
-12.5 | -1.3107 | 0.01105 | -0.0102 | -118.6154
-12 | -1.2595 | 0.01055 | -0.0099 | -119.3839
-11.5 | -1.2075 | 0.01008 | -0.0097 | -119.7917
-11 | -1.1548 | 0.00965 | -0.0096 | -119.6684
-10.5 | -1.1018 | 0.0092 | -0.0095 | -119.7609
-10 | -1.0487 | 0.0087 | -0.0094 | -120.5402
-9.5 | -0.9949 | 0.00826 | -0.0094 | -120.4479
-9 | -0.9403 | 0.00792 | -0.0096 | -118.7247
-8.5 | -0.8852 | 0.00762 | -0.0097 | -116.168
-7.5 | -0.7741 | 0.00702 | -0.0102 | -110.2707
-7 | -0.7183 | 0.00671 | -0.0104 | -107.0492
-6.5 | -0.662 | 0.00648 | -0.0107 | -102.1605
-6 | -0.6054 | 0.00628 | -0.0111 | -96.4013
-5.5 | -0.5487 | 0.00604 | -0.0114 | -90.8444
-5 | -0.4918 | 0.00584 | -0.0118 | -84.2123
-4.5 | -0.4346 | 0.00568 | -0.0122 | -76.5141
-4 | -0.3774 | 0.00551 | -0.0126 | -68.4936
-3.5 | -0.3199 | 0.00536 | -0.013 | -59.6828
-3 | -0.2624 | 0.00522 | -0.0135 | -50.2682
-2.5 | -0.2049 | 0.00509 | -0.014 | -40.2554
-2 | -0.1475 | 0.00493 | -0.0144 | -29.9189
-1.5 | -0.0902 | 0.00473 | -0.0149 | -19.0698
-1 | -0.033 | 0.00448 | -0.0154 | -7.3661
-0.5 | 0.0242 | 0.00425 | -0.0159 | 5.6941
0.5 | 0.1379 | 0.00379 | -0.017 | 36.3852
1 | 0.1937 | 0.0043 | -0.0175 | 45.0465
1.5 | 0.2502 | 0.00465 | -0.0179 | 53.8065
2 | 0.3068 | 0.00496 | -0.0184 | 61.8548
2.5 | 0.3635 | 0.00521 | -0.0188 | 69.7697
3 | 0.4202 | 0.00548 | -0.0192 | 76.6788
3.5 | 0.477 | 0.00569 | -0.0195 | 83.8313
4 | 0.5339 | 0.00587 | -0.0199 | 90.954
4.5 | 0.5906 | 0.00605 | -0.0203 | 97.6198
5 | 0.6472 | 0.00622 | -0.0206 | 104.0514
5.5 | 0.7035 | 0.00643 | -0.021 | 109.409
6 | 0.7596 | 0.00664 | -0.0213 | 114.3976
6.5 | 0.8153 | 0.00689 | -0.0215 | 118.3309
7 | 0.8707 | 0.00714 | -0.0217 | 121.9468
7.5 | 0.9259 | 0.00739 | -0.0219 | 125.2909
8 | 0.9803 | 0.00772 | -0.022 | 126.9819
8.5 | 1.0344 | 0.00807 | -0.022 | 128.1784
9 | 1.0884 | 0.00838 | -0.022 | 129.8807
9.5 | 1.1417 | 0.00873 | -0.022 | 130.7789
10 | 1.1937 | 0.00919 | -0.0217 | 129.8912
10.5 | 1.2447 | 0.00967 | -0.0213 | 128.7177
11 | 1.2937 | 0.01007 | -0.0205 | 128.4707
11.5 | 1.3442 | 0.0105 | -0.02 | 128.019
12 | 1.3942 | 0.01103 | -0.0196 | 126.4007
12.5 | 1.4429 | 0.01162 | -0.019 | 124.1738
13 | 1.4898 | 0.01232 | -0.0181 | 120.9253
13.5 | 1.5343 | 0.01314 | -0.0169 | 116.7656
14 | 1.5769 | 0.01401 | -0.0155 | 112.5553
15 | 1.6561 | 0.01579 | -0.0118 | 104.8828
15.5 | 1.6901 | 0.01671 | -0.0092 | 101.143
16 | 1.708 | 0.01766 | -0.0038 | 96.7157
16.5 | 1.727 | 0.01893 | 0.0005 | 91.2309
17 | 1.747 | 0.02041 | 0.0039 | 85.5953
17.5 | 1.764 | 0.02231 | 0.007 | 79.0677
18 | 1.7811 | 0.02439 | 0.0096 | 73.0258
18.5 | 1.7937 | 0.02702 | 0.0119 | 66.3842
19 | 1.8076 | 0.02976 | 0.0135 | 60.7392
19.5 | 1.8146 | 0.03331 | 0.0148 | 54.4761
20 | 1.8182 | 0.03745 | 0.0156 | 48.5501

## 123. Re 14M Mach 0.10 (1)
BIGFOIL.COM POLAR EXPORT
NACA64-111 a=0.6
NACA64-111 a=0.6 |  |  |  | Cl Max: | 1.005 | at alpha= | 10.5 | deg
JavaFoil+Calcfoil stall+Eppler ext transition |  |  |  | L/D Max: | 119.338 | at alpha= | 8.5 | deg
Re: | 14000000 |  |  | Cd Min: | 0.00456 | at alpha= | 0 | deg
Mach: | 0.1 |  |  | Cl=0 at alpha= | -0.68644 | deg
|  |  |  | @ Cl=0.1, Cd= | 0.0045936
|  |  |  | @ Cl=0.4, Cd= | 0.0059621
|  |  |  | @ Cl=0.6, Cd= | 0.0065354
alpha (deg) | Cl | Cd | Cm | Cl/Cd
-15.5 | -0.582 | 0.11034 | 0 | -5.278
-15 | -0.607 | 0.10116 | 0 | -5.999
-14.5 | -0.627 | 0.09824 | 0 | -6.385
-14 | -0.648 | 0.09153 | -0.001 | -7.083
-13.5 | -0.667 | 0.08562 | -0.001 | -7.793
-13 | -0.692 | 0.07374 | -0.001 | -9.378
-12.5 | -0.715 | 0.06264 | -0.002 | -11.412
-12 | -0.823 | 0.01779 | -0.003 | -46.261
-11.5 | -0.86 | 0.01229 | -0.004 | -69.913
-11 | -0.871 | 0.01112 | -0.004 | -78.308
-10.5 | -0.876 | 0.01025 | -0.005 | -85.488
-10 | -0.867 | 0.0096 | -0.005 | -90.313
-9.5 | -0.853 | 0.00924 | -0.005 | -92.327
-9 | -0.833 | 0.00886 | -0.006 | -93.933
-8.5 | -0.807 | 0.00846 | -0.006 | -95.307
-8 | -0.776 | 0.00815 | -0.007 | -95.172
-7.5 | -0.74 | 0.00791 | -0.007 | -93.518
-7 | -0.699 | 0.00762 | -0.008 | -91.693
-6.5 | -0.653 | 0.0074 | -0.008 | -88.258
-6 | -0.604 | 0.00719 | -0.009 | -84.026
-5.5 | -0.553 | 0.00694 | -0.009 | -79.65
-5 | -0.5 | 0.00677 | -0.01 | -73.742
-4.5 | -0.445 | 0.00658 | -0.01 | -67.568
-4 | -0.389 | 0.00641 | -0.011 | -60.647
-3.5 | -0.331 | 0.00625 | -0.011 | -53.043
-3 | -0.274 | 0.00615 | -0.012 | -44.476
-2.5 | -0.215 | 0.00596 | -0.012 | -36.089
-2 | -0.156 | 0.00549 | -0.013 | -28.414
-1.5 | -0.097 | 0.00515 | -0.013 | -18.788
-1 | -0.037 | 0.00492 | -0.014 | -7.615
-0.5 | 0.022 | 0.00482 | -0.015 | 4.566
0 | 0.082 | 0.00456 | -0.015 | 17.903
0.5 | 0.141 | 0.00467 | -0.016 | 30.196
1 | 0.201 | 0.00493 | -0.016 | 40.704
1.5 | 0.26 | 0.00511 | -0.017 | 50.847
2 | 0.319 | 0.00538 | -0.017 | 59.241
2.5 | 0.378 | 0.00567 | -0.018 | 66.574
3 | 0.436 | 0.00644 | -0.018 | 67.707
3.5 | 0.494 | 0.00625 | -0.019 | 78.931
4 | 0.55 | 0.00639 | -0.019 | 85.984
4.5 | 0.605 | 0.00655 | -0.02 | 92.493
5 | 0.66 | 0.00679 | -0.02 | 97.23
5.5 | 0.713 | 0.00694 | -0.021 | 102.637
6 | 0.762 | 0.00719 | -0.021 | 106.035
6.5 | 0.808 | 0.00738 | -0.022 | 109.559
7 | 0.851 | 0.00768 | -0.022 | 110.82
7.5 | 0.889 | 0.00795 | -0.023 | 111.889
8 | 0.923 | 0.00823 | -0.023 | 112.173
8.5 | 0.951 | 0.00797 | -0.024 | 119.338
9 | 0.974 | 0.00831 | -0.024 | 117.258
9.5 | 0.991 | 0.01017 | -0.025 | 97.479
10 | 1.002 | 0.01051 | -0.025 | 95.32
10.5 | 1.005 | 0.01115 | -0.025 | 90.168
11 | 1.002 | 0.01187 | -0.026 | 84.424
11.5 | 0.99 | 0.01274 | -0.026 | 77.727
12 | 0.972 | 0.01408 | -0.026 | 69.07
12.5 | 0.947 | 0.01611 | -0.026 | 58.757
13 | 0.878 | 0.02983 | -0.025 | 29.44
13.5 | 0.825 | 0.04527 | -0.024 | 18.232
14 | 0.747 | 0.08406 | -0.018 | 8.891
14.5 | 0.719 | 0.09318 | -0.017 | 7.716
15 | 0.689 | 0.10054 | -0.017 | 6.852
15.5 | 0.656 | 0.10722 | -0.016 | 6.122

## 124. Re 14M Mach 0.10 (2)
BIGFOIL.COM POLAR EXPORT
NACA64-111 a=0.6
NACA64-111 a=0.6 |  |  |  | Cl Max: | 1.7881 | at alpha= | 19 | deg
XFOIL ncrit=9 |  |  |  | L/D Max: | 130.102 | at alpha= | 9.5 | deg
Re: | 14000000 |  |  | Cd Min: | 0.04441 | at alpha= | 20 | deg
Mach: | 0.1 |  |  | Cl=0 at alpha= | -0.71181 | deg
|  |  |  | @ Cl=0.1, Cd= | 0.0037833
|  |  |  | @ Cl=0.4, Cd= | 0.0053828
|  |  |  | @ Cl=0.6, Cd= | 0.006078
alpha (deg) | Cl | Cd | Cm | Cl/Cd
-20 | -1.6864 | 0.04307 | -0.0421 | -39.1549
-19.5 | -1.716 | 0.03499 | -0.0436 | -49.0426
-19 | -1.7147 | 0.03065 | -0.0431 | -55.9445
-18.5 | -1.7137 | 0.02681 | -0.0414 | -63.9202
-18 | -1.7067 | 0.02391 | -0.0387 | -71.3802
-17.5 | -1.6969 | 0.02166 | -0.0351 | -78.3426
-17 | -1.6864 | 0.01997 | -0.03 | -84.4467
-16.5 | -1.6707 | 0.01872 | -0.0245 | -89.2468
-16 | -1.6366 | 0.01753 | -0.0218 | -93.36
-15.5 | -1.5975 | 0.01646 | -0.0198 | -97.0535
-15 | -1.555 | 0.01549 | -0.0181 | -100.3873
-14 | -1.464 | 0.01367 | -0.0156 | -107.0958
-13.5 | -1.4203 | 0.01284 | -0.0138 | -110.6153
-13 | -1.3724 | 0.01207 | -0.0127 | -113.7034
-12.5 | -1.3227 | 0.01134 | -0.012 | -116.6402
-12 | -1.2711 | 0.01077 | -0.0114 | -118.0223
-11.5 | -1.2184 | 0.01027 | -0.0111 | -118.6368
-11 | -1.1649 | 0.00981 | -0.0108 | -118.7462
-10.5 | -1.111 | 0.00937 | -0.0106 | -118.5699
-10 | -1.0573 | 0.00885 | -0.0104 | -119.4689
-9.5 | -1.0029 | 0.00838 | -0.0102 | -119.6778
-9 | -0.9478 | 0.00799 | -0.0102 | -118.6233
-8.5 | -0.892 | 0.00767 | -0.0103 | -116.2973
-7.5 | -0.7797 | 0.00707 | -0.0106 | -110.2829
-7 | -0.7234 | 0.00675 | -0.0107 | -107.1704
-6.5 | -0.6666 | 0.0065 | -0.011 | -102.5538
-5.5 | -0.5523 | 0.00606 | -0.0116 | -91.1386
-5 | -0.495 | 0.00586 | -0.012 | -84.471
-4.5 | -0.4373 | 0.0057 | -0.0123 | -76.7193
-4 | -0.3797 | 0.00552 | -0.0127 | -68.7862
-3.5 | -0.3219 | 0.00537 | -0.0132 | -59.9441
-3 | -0.264 | 0.00523 | -0.0136 | -50.478
-2.5 | -0.2061 | 0.00509 | -0.0141 | -40.4912
-2 | -0.1484 | 0.00494 | -0.0145 | -30.0405
-1.5 | -0.0907 | 0.00473 | -0.015 | -19.1755
-1 | -0.0332 | 0.00448 | -0.0155 | -7.4107
-0.5 | 0.0244 | 0.00425 | -0.016 | 5.7412
0 | 0.081 | 0.00378 | -0.0166 | 21.4286
0.5 | 0.1388 | 0.00379 | -0.0171 | 36.6227
1 | 0.1948 | 0.0043 | -0.0176 | 45.3023
1.5 | 0.2516 | 0.00466 | -0.018 | 53.9914
2 | 0.3086 | 0.00497 | -0.0185 | 62.0926
2.5 | 0.3657 | 0.00522 | -0.0189 | 70.0575
3 | 0.4226 | 0.00549 | -0.0192 | 76.9763
3.5 | 0.4799 | 0.0057 | -0.0196 | 84.193
4 | 0.5371 | 0.00588 | -0.02 | 91.3435
4.5 | 0.5943 | 0.00606 | -0.0203 | 98.0693
5 | 0.6513 | 0.00624 | -0.0206 | 104.375
5.5 | 0.7079 | 0.00646 | -0.0209 | 109.582
6 | 0.7645 | 0.00666 | -0.0212 | 114.7898
6.5 | 0.8206 | 0.00693 | -0.0214 | 118.4127
7 | 0.8766 | 0.00717 | -0.0215 | 122.2594
7.5 | 0.9323 | 0.00744 | -0.0217 | 125.3091
8 | 0.9872 | 0.00779 | -0.0217 | 126.7266
8.5 | 1.0419 | 0.00813 | -0.0216 | 128.155
9 | 1.0964 | 0.00845 | -0.0216 | 129.7515
9.5 | 1.1501 | 0.00884 | -0.0214 | 130.1018
10 | 1.2025 | 0.00933 | -0.021 | 128.8853
11 | 1.3037 | 0.01021 | -0.0194 | 127.6885
11.5 | 1.3549 | 0.01068 | -0.0188 | 126.8633
12 | 1.4052 | 0.01126 | -0.0181 | 124.7957
12.5 | 1.4539 | 0.01193 | -0.0173 | 121.8692
13 | 1.5001 | 0.01275 | -0.016 | 117.6549
13.5 | 1.5443 | 0.01365 | -0.0145 | 113.1355
14 | 1.5866 | 0.01458 | -0.0127 | 108.8203
14.5 | 1.6277 | 0.01545 | -0.0107 | 105.3528
15 | 1.6648 | 0.01641 | -0.0083 | 101.4503
15.5 | 1.6868 | 0.01741 | -0.0031 | 96.8868
16 | 1.7064 | 0.01859 | 0.0016 | 91.7913
16.5 | 1.7256 | 0.02014 | 0.0056 | 85.6802
17 | 1.7445 | 0.02194 | 0.0089 | 79.5123
17.5 | 1.7598 | 0.02422 | 0.0119 | 72.659
18 | 1.7737 | 0.02683 | 0.0144 | 66.1088
18.5 | 1.7839 | 0.02998 | 0.0164 | 59.503
19 | 1.7881 | 0.03392 | 0.0178 | 52.7152
19.5 | 1.7862 | 0.03877 | 0.0186 | 46.0717
20 | 1.7814 | 0.04441 | 0.0183 | 40.1126

## 125. Re 14M Mach 0.25 (1)
BIGFOIL.COM POLAR EXPORT
NACA64-111 a=0.6
NACA64-111 a=0.6 |  |  |  | Cl Max: | 0.95 | at alpha= | 9 | deg
JavaFoil+Calcfoil stall+Eppler ext transition |  |  |  | L/D Max: | 115.655 | at alpha= | 7.5 | deg
Re: | 14000000 |  |  | Cd Min: | 0.00458 | at alpha= | 0 | deg
Mach: | 0.25 |  |  | Cl=0 at alpha= | -0.68548 | deg
|  |  |  | @ Cl=0.1, Cd= | 0.0046036
|  |  |  | @ Cl=0.4, Cd= | 0.005828
|  |  |  | @ Cl=0.6, Cd= | 0.09529
alpha (deg) | Cl | Cd | Cm | Cl/Cd
-14.5 | -0.303 | 0.1033 | 0 | -2.931
-14 | -0.365 | 0.09725 | -0.001 | -3.75
-13.5 | -0.421 | 0.09241 | -0.001 | -4.553
-13 | -0.473 | 0.08539 | -0.001 | -5.537
-12.5 | -0.518 | 0.08251 | -0.001 | -6.283
-12 | -0.56 | 0.07617 | -0.002 | -7.348
-11.5 | -0.596 | 0.06944 | -0.002 | -8.589
-11 | -0.628 | 0.06239 | -0.003 | -10.061
-10.5 | -0.65 | 0.05779 | -0.003 | -11.242
-10 | -0.804 | 0.01058 | -0.005 | -75.933
-9.5 | -0.812 | 0.00988 | -0.006 | -82.198
-9 | -0.808 | 0.00934 | -0.006 | -86.47
-8.5 | -0.795 | 0.00887 | -0.007 | -89.538
-8 | -0.773 | 0.00849 | -0.007 | -90.974
-7.5 | -0.743 | 0.00817 | -0.008 | -91.002
-7 | -0.707 | 0.00784 | -0.008 | -90.224
-6.5 | -0.664 | 0.00758 | -0.009 | -87.663
-6 | -0.616 | 0.00735 | -0.009 | -83.828
-5.5 | -0.565 | 0.0071 | -0.01 | -79.57
-5 | -0.511 | 0.00689 | -0.01 | -74.159
-4.5 | -0.456 | 0.00668 | -0.011 | -68.23
-4 | -0.399 | 0.00651 | -0.011 | -61.25
-3.5 | -0.34 | 0.0063 | -0.012 | -54.047
-3 | -0.281 | 0.00621 | -0.012 | -45.207
-2.5 | -0.221 | 0.00604 | -0.013 | -36.557
-2 | -0.16 | 0.00559 | -0.013 | -28.679
-1.5 | -0.099 | 0.00522 | -0.014 | -19.067
-1 | -0.039 | 0.00495 | -0.014 | -7.787
-0.5 | 0.023 | 0.00483 | -0.015 | 4.681
0 | 0.084 | 0.00458 | -0.015 | 18.295
0.5 | 0.145 | 0.00467 | -0.016 | 31.053
1 | 0.206 | 0.00493 | -0.016 | 41.841
1.5 | 0.267 | 0.00513 | -0.017 | 51.987
2 | 0.327 | 0.00543 | -0.018 | 60.3
2.5 | 0.388 | 0.00575 | -0.018 | 67.446
3 | 0.448 | 0.00614 | -0.019 | 72.933
3.5 | 0.506 | 0.0063 | -0.019 | 80.354
4 | 0.564 | 0.00644 | -0.02 | 87.638
4.5 | 0.621 | 0.00662 | -0.02 | 93.789
5 | 0.676 | 0.00689 | -0.021 | 98.065
5.5 | 0.729 | 0.00712 | -0.021 | 102.374
6 | 0.778 | 0.00733 | -0.022 | 106.222
6.5 | 0.823 | 0.00765 | -0.022 | 107.566
7 | 0.862 | 0.00787 | -0.023 | 109.618
7.5 | 0.896 | 0.00775 | -0.023 | 115.655
8 | 0.922 | 0.00805 | -0.024 | 114.594
8.5 | 0.941 | 0.00839 | -0.024 | 112.157
9 | 0.95 | 0.01018 | -0.025 | 93.408
9.5 | 0.95 | 0.01072 | -0.025 | 88.622
10 | 0.939 | 0.01146 | -0.026 | 81.897
10.5 | 0.916 | 0.01222 | -0.026 | 74.97
11 | 0.874 | 0.01455 | -0.026 | 60.036
11.5 | 0.709 | 0.06413 | -0.017 | 11.06
12 | 0.663 | 0.07376 | -0.016 | 8.995
12.5 | 0.622 | 0.0753 | -0.017 | 8.26
13 | 0.566 | 0.08568 | -0.015 | 6.611
13.5 | 0.513 | 0.08825 | -0.016 | 5.817
14 | 0.452 | 0.09529 | -0.016 | 4.747

## 126. Re 14M Mach 0.25 (2)
BIGFOIL.COM POLAR EXPORT
NACA64-111 a=0.6
NACA64-111 a=0.6 |  |  |  | Cl Max: | 1.6109 | at alpha= | 15 | deg
XFOIL ncrit=9 |  |  |  | L/D Max: | 127.494 | at alpha= | 8.5 | deg
Re: | 14000000 |  |  | Cd Min: | 0.23327 | at alpha= | -20 | deg
Mach: | 0.25 |  |  | Cl=0 at alpha= | -0.71381 | deg
|  |  |  | @ Cl=0.1, Cd= | 0.0037627
|  |  |  | @ Cl=0.4, Cd= | 0.0053851
|  |  |  | @ Cl=0.6, Cd= | 0.006109
alpha (deg) | Cl | Cd | Cm | Cl/Cd
-20 | -0.8594 | 0.23327 | 0.0742 | -3.6841
-19 | -0.8611 | 0.20578 | 0.0588 | -4.1846
-18.5 | -0.8722 | 0.19018 | 0.0496 | -4.5862
-18 | -1.2671 | 0.09457 | -0.0175 | -13.3985
-17.5 | -1.3135 | 0.07634 | -0.0307 | -17.2059
-17 | -1.3596 | 0.06073 | -0.0421 | -22.3876
-16.5 | -1.4115 | 0.04735 | -0.0503 | -29.8099
-16 | -1.4413 | 0.03837 | -0.0537 | -37.5632
-15.5 | -1.4643 | 0.03151 | -0.0538 | -46.471
-15 | -1.4864 | 0.02609 | -0.0505 | -56.972
-14.5 | -1.5043 | 0.0224 | -0.0433 | -67.1562
-14 | -1.502 | 0.01953 | -0.0357 | -76.9073
-13.5 | -1.4712 | 0.01723 | -0.0312 | -85.386
-13 | -1.4297 | 0.01569 | -0.0274 | -91.1217
-12.5 | -1.3822 | 0.01423 | -0.0246 | -97.1328
-12 | -1.3323 | 0.01282 | -0.0221 | -103.9236
-11.5 | -1.2784 | 0.01177 | -0.0201 | -108.6151
-11 | -1.2222 | 0.01095 | -0.0185 | -111.6164
-10.5 | -1.1647 | 0.01026 | -0.0172 | -113.5185
-9.5 | -1.0478 | 0.00914 | -0.0153 | -114.6389
-9 | -0.9897 | 0.00853 | -0.0144 | -116.0258
-8.5 | -0.9308 | 0.00805 | -0.0138 | -115.6273
-7.5 | -0.8115 | 0.00736 | -0.0131 | -110.2582
-7 | -0.752 | 0.007 | -0.0129 | -107.4286
-6.5 | -0.6924 | 0.00667 | -0.0128 | -103.8081
-6 | -0.6325 | 0.00642 | -0.0128 | -98.5202
-5.5 | -0.5726 | 0.0062 | -0.0129 | -92.3548
-5 | -0.5127 | 0.00594 | -0.013 | -86.3131
-4.5 | -0.4527 | 0.00576 | -0.0132 | -78.5938
-4 | -0.3927 | 0.00557 | -0.0135 | -70.5027
-3.5 | -0.3327 | 0.00543 | -0.0138 | -61.2707
-3 | -0.2727 | 0.00527 | -0.0142 | -51.7457
-2.5 | -0.2127 | 0.00513 | -0.0146 | -41.462
-2 | -0.1529 | 0.00498 | -0.015 | -30.7028
-1.5 | -0.0934 | 0.00475 | -0.0155 | -19.6632
-1 | -0.034 | 0.0045 | -0.016 | -7.5556
-0.5 | 0.0254 | 0.00425 | -0.0165 | 5.9765
0 | 0.0837 | 0.00376 | -0.0171 | 22.2606
0.5 | 0.1434 | 0.00377 | -0.0177 | 38.0371
1 | 0.2012 | 0.00428 | -0.0181 | 47.0093
1.5 | 0.2597 | 0.00467 | -0.0186 | 55.6103
2.5 | 0.3774 | 0.00527 | -0.0193 | 71.6129
3 | 0.4363 | 0.00557 | -0.0196 | 78.3303
3.5 | 0.4957 | 0.00576 | -0.0199 | 86.059
4 | 0.5551 | 0.00595 | -0.0202 | 93.2941
4.5 | 0.6144 | 0.00616 | -0.0204 | 99.7403
5 | 0.6738 | 0.00635 | -0.0206 | 106.1102
5.5 | 0.7329 | 0.00659 | -0.0207 | 111.214
6 | 0.792 | 0.00682 | -0.0207 | 116.129
6.5 | 0.8507 | 0.00712 | -0.0206 | 119.4803
7 | 0.9095 | 0.00739 | -0.0204 | 123.0717
7.5 | 0.9676 | 0.00776 | -0.0201 | 124.6907
8 | 1.0258 | 0.00813 | -0.0197 | 126.1747
8.5 | 1.0837 | 0.0085 | -0.0191 | 127.4941
9 | 1.1407 | 0.00899 | -0.0183 | 126.8854
9.5 | 1.1967 | 0.00957 | -0.0173 | 125.047
10 | 1.2529 | 0.01008 | -0.0162 | 124.2956
10.5 | 1.308 | 0.01065 | -0.0147 | 122.8169
11 | 1.357 | 0.0112 | -0.012 | 121.1607
11.5 | 1.4118 | 0.01207 | -0.0106 | 116.9677
12 | 1.4611 | 0.01313 | -0.0081 | 111.2795
12.5 | 1.5057 | 0.01447 | -0.005 | 104.0567
13 | 1.5498 | 0.01566 | -0.0017 | 98.9655
13.5 | 1.5859 | 0.0171 | 0.0026 | 92.7427
14 | 1.5984 | 0.01872 | 0.0102 | 85.3846
14.5 | 1.6092 | 0.02104 | 0.0164 | 76.4829
15 | 1.6109 | 0.02446 | 0.0217 | 65.8585
15.5 | 1.6109 | 0.02849 | 0.0256 | 56.5426
16 | 1.595 | 0.03435 | 0.0282 | 46.4338
16.5 | 1.5691 | 0.04197 | 0.0286 | 37.3862
17 | 1.5419 | 0.05085 | 0.0266 | 30.3225
17.5 | 1.503 | 0.0626 | 0.0213 | 24.0096
18 | 1.4692 | 0.07539 | 0.014 | 19.488
18.5 | 1.4274 | 0.09119 | 0.0036 | 15.653
19 | 1.3878 | 0.10822 | -0.0081 | 12.8239
19.5 | 1.3074 | 0.13387 | -0.0262 | 9.7662
20 | 1.0261 | 0.21014 | -0.08 | 4.8829

## 127. Re 14M Mach 0.50 (1)
BIGFOIL.COM POLAR EXPORT
NACA64-111 a=0.6
NACA64-111 a=0.6 |  |  |  | Cl Max: | 1.105 | at alpha= | 20 | deg
JavaFoil+Calcfoil stall+Eppler ext transition |  |  |  | L/D Max: | 103.401 | at alpha= | 6 | deg
Re: | 14000000 |  |  | Cd Min: | 0.00461 | at alpha= | 0 | deg
Mach: | 0.5 |  |  | Cl=0 at alpha= | -0.68382 | deg
|  |  |  | @ Cl=0.1, Cd= | 0.0046179
|  |  |  | @ Cl=0.4, Cd= | 0.0056137
|  |  |  | @ Cl=0.6, Cd= | 0.0068668
alpha (deg) | Cl | Cd | Cm | Cl/Cd
-20 | -1.047 | 0.16743 | 0.003 | -6.251
-19.5 | -1.02 | 0.15792 | 0.002 | -6.457
-19 | -0.992 | 0.1572 | 0.002 | -6.308
-18.5 | -0.968 | 0.14166 | 0.002 | -6.832
-18 | -0.944 | 0.13078 | 0.002 | -7.215
-17.5 | -0.915 | 0.12651 | 0.001 | -7.234
-17 | -0.887 | 0.12187 | 0.001 | -7.275
-16.5 | -0.859 | 0.1164 | 0.001 | -7.382
-16 | -0.833 | 0.11421 | 0 | -7.291
-15.5 | -0.81 | 0.10336 | 0 | -7.835
-15 | -0.781 | 0.1001 | 0 | -7.801
-14.5 | -0.76 | 0.08806 | -0.001 | -8.633
-14 | -0.741 | 0.07717 | -0.001 | -9.603
-13.5 | -0.696 | 0.09583 | -0.001 | -7.26
-13 | -0.67 | 0.0876 | -0.001 | -7.648
-12.5 | -0.648 | 0.07661 | -0.002 | -8.46
-12 | -0.657 | 0.047 | -0.003 | -13.982
-11.5 | -0.69 | 0.01848 | -0.004 | -37.319
-11 | -0.674 | 0.01414 | -0.005 | -47.666
-10.5 | -0.533 | 0.0704 | -0.003 | -7.571
-10 | -0.511 | 0.05936 | -0.003 | -8.604
-9.5 | -0.578 | 0.01293 | -0.006 | -44.666
-9 | -0.556 | 0.01103 | -0.007 | -50.363
-8.5 | -0.527 | 0.01054 | -0.007 | -49.962
-8 | -0.397 | 0.05222 | -0.004 | -7.605
-7.5 | -0.377 | 0.04267 | -0.005 | -8.83
-7 | -0.426 | 0.00935 | -0.009 | -45.549
-6.5 | -0.628 | 0.00893 | -0.01 | -70.39
-6 | -0.63 | 0.00832 | -0.01 | -75.743
-5.5 | -0.6 | 0.0079 | -0.011 | -75.96
-5 | -0.554 | 0.00754 | -0.011 | -73.497
-4.5 | -0.5 | 0.00718 | -0.012 | -69.612
-4 | -0.441 | 0.00689 | -0.013 | -63.986
-3.5 | -0.378 | 0.00667 | -0.013 | -56.651
-3 | -0.313 | 0.00649 | -0.014 | -48.209
-2.5 | -0.246 | 0.0063 | -0.014 | -39.123
-2 | -0.179 | 0.00612 | -0.015 | -29.249
-1.5 | -0.111 | 0.00538 | -0.015 | -20.646
-1 | -0.043 | 0.00507 | -0.016 | -8.496
-0.5 | 0.025 | 0.00491 | -0.017 | 5.141
0 | 0.094 | 0.00461 | -0.017 | 20.311
0.5 | 0.162 | 0.0047 | -0.018 | 34.496
1 | 0.23 | 0.00505 | -0.018 | 45.608
1.5 | 0.298 | 0.00532 | -0.019 | 56.081
2 | 0.366 | 0.00536 | -0.02 | 68.232
2.5 | 0.433 | 0.00586 | -0.02 | 73.848
3 | 0.499 | 0.00644 | -0.021 | 77.414
3.5 | 0.563 | 0.00672 | -0.021 | 83.838
4 | 0.626 | 0.00697 | -0.022 | 89.749
4.5 | 0.685 | 0.00726 | -0.023 | 94.376
5 | 0.74 | 0.00753 | -0.023 | 98.247
5.5 | 0.787 | 0.00799 | -0.024 | 98.566
6 | 0.819 | 0.00792 | -0.024 | 103.401
6.5 | 0.815 | 0.00843 | -0.025 | 96.666
7 | 0.547 | 0.04407 | -0.014 | 12.406
7.5 | 0.544 | 0.01092 | -0.026 | 49.849
8 | 0.568 | 0.01232 | -0.026 | 46.132
8.5 | 0.494 | 0.05528 | -0.013 | 8.945
9 | 0.638 | 0.01216 | -0.027 | 52.488
9.5 | 0.666 | 0.01338 | -0.028 | 49.807
10 | 0.688 | 0.01576 | -0.028 | 43.66
10.5 | 0.605 | 0.06582 | -0.017 | 9.186
11 | 0.627 | 0.07581 | -0.015 | 8.273
11.5 | 0.779 | 0.01796 | -0.029 | 43.353
12 | 0.788 | 0.0246 | -0.029 | 32.036
12.5 | 0.717 | 0.07611 | -0.02 | 9.426
13 | 0.736 | 0.08837 | -0.018 | 8.329
13.5 | 0.88 | 0.02633 | -0.03 | 33.434
14 | 0.853 | 0.05201 | -0.027 | 16.392
14.5 | 0.823 | 0.09211 | -0.021 | 8.932
15 | 0.847 | 0.09967 | -0.021 | 8.498
15.5 | 0.871 | 0.10764 | -0.021 | 8.094
16 | 0.894 | 0.11286 | -0.021 | 7.922
16.5 | 0.922 | 0.11732 | -0.022 | 7.856
17 | 0.95 | 0.12062 | -0.022 | 7.877
17.5 | 0.979 | 0.12408 | -0.024 | 7.894
18 | 0.996 | 0.14581 | -0.022 | 6.828
18.5 | 1.023 | 0.15029 | -0.023 | 6.805
19 | 1.049 | 0.1592 | -0.023 | 6.592
19.5 | 1.077 | 0.15834 | -0.024 | 6.803
20 | 1.105 | 0.16346 | -0.025 | 6.76

## 128. Re 14M Mach 0.50 (2)
BIGFOIL.COM POLAR EXPORT
NACA64-111 a=0.6
NACA64-111 a=0.6 |  |  |  | Cl Max: | 1.0728 | at alpha= | 7.5 | deg
XFOIL ncrit=9 |  |  |  | L/D Max: | 120.012 | at alpha= | 6.5 | deg
Re: | 14000000 |  |  | Cd Min: | 0.1173 | at alpha= | 12.5 | deg
Mach: | 0.5 |  |  | Cl=0 at alpha= | -0.72033 | deg
|  |  |  | @ Cl=0.1, Cd= | 0.0036817
|  |  |  | @ Cl=0.4, Cd= | 0.0053758
|  |  |  | @ Cl=0.6, Cd= | 0.0062003
alpha (deg) | Cl | Cd | Cm | Cl/Cd
-6.5 | -0.8092 | 0.00861 | -0.0251 | -93.9837
-6 | -0.7406 | 0.00735 | -0.022 | -100.7619
-5.5 | -0.6676 | 0.00682 | -0.0201 | -97.8886
-5 | -0.595 | 0.00644 | -0.0188 | -92.3913
-4.5 | -0.5233 | 0.00613 | -0.0179 | -85.367
-3.5 | -0.3818 | 0.00567 | -0.0171 | -67.3369
-3 | -0.3118 | 0.00549 | -0.0171 | -56.7942
-2.5 | -0.2424 | 0.00531 | -0.0172 | -45.6497
-2 | -0.1734 | 0.00514 | -0.0175 | -33.7354
-1.5 | -0.1052 | 0.00488 | -0.0178 | -21.5574
-1 | -0.0377 | 0.00457 | -0.0183 | -8.2495
-0.5 | 0.0297 | 0.00423 | -0.0188 | 7.0213
0 | 0.0961 | 0.00368 | -0.0194 | 26.1141
0.5 | 0.1642 | 0.00371 | -0.02 | 44.2588
1 | 0.2302 | 0.00421 | -0.0204 | 54.6793
1.5 | 0.2959 | 0.00477 | -0.0208 | 62.0335
2 | 0.3625 | 0.00519 | -0.021 | 69.8459
3 | 0.4977 | 0.00586 | -0.0211 | 84.9317
3.5 | 0.5666 | 0.00608 | -0.021 | 93.1908
4 | 0.636 | 0.00633 | -0.0207 | 100.4739
4.5 | 0.7058 | 0.0066 | -0.0201 | 106.9394
5 | 0.7761 | 0.00689 | -0.0192 | 112.6415
5.5 | 0.8467 | 0.00727 | -0.018 | 116.4649
6 | 0.918 | 0.00767 | -0.0162 | 119.6871
6.5 | 0.9889 | 0.00824 | -0.0138 | 120.0121
7 | 1.0515 | 0.00959 | -0.0095 | 109.6455
7.5 | 1.0728 | 0.01443 | -0.001 | 74.3451
8 | 1.0681 | 0.02174 | 0.0077 | 49.1306
8.5 | 1.0389 | 0.02748 | 0.0181 | 37.8057
9 | 1.0047 | 0.0333 | 0.0249 | 30.1712
9.5 | 0.9693 | 0.04053 | 0.0269 | 23.9156
10 | 0.9339 | 0.05009 | 0.0239 | 18.6444
10.5 | 0.9033 | 0.06133 | 0.0171 | 14.7285
11 | 0.8788 | 0.07461 | 0.0072 | 11.7786
11.5 | 0.8649 | 0.09034 | -0.004 | 9.5738
12 | 0.853 | 0.10389 | -0.0128 | 8.2106
12.5 | 0.8423 | 0.1173 | -0.0216 | 7.1807

## 129. Re 16M Mach 0.00 (1)
BIGFOIL.COM POLAR EXPORT
NACA64-111 a=0.6
NACA64-111 a=0.6 |  |  |  | Cl Max: | 1.017 | at alpha= | 11 | deg
JavaFoil+Calcfoil stall+Eppler ext transition |  |  |  | L/D Max: | 122.773 | at alpha= | 8.5 | deg
Re: | 16000000 |  |  | Cd Min: | 0.00485 | at alpha= | 0 | deg
Mach: | 0 |  |  | Cl=0 at alpha= | -0.68644 | deg
|  |  |  | @ Cl=0.1, Cd= | 0.0048629
|  |  |  | @ Cl=0.4, Cd= | 0.0060024
|  |  |  | @ Cl=0.6, Cd= | 0.0064414
alpha (deg) | Cl | Cd | Cm | Cl/Cd
-16 | -0.604 | 0.11375 | 0 | -5.307
-15.5 | -0.624 | 0.10838 | 0 | -5.757
-15 | -0.643 | 0.1021 | 0 | -6.302
-14.5 | -0.664 | 0.09369 | 0 | -7.084
-14 | -0.684 | 0.08466 | -0.001 | -8.082
-13.5 | -0.698 | 0.08158 | -0.001 | -8.553
-13 | -0.772 | 0.03827 | -0.002 | -20.175
-12.5 | -0.815 | 0.02356 | -0.002 | -34.603
-12 | -0.866 | 0.01323 | -0.003 | -65.434
-11.5 | -0.884 | 0.01128 | -0.004 | -78.343
-11 | -0.892 | 0.01073 | -0.004 | -83.138
-10.5 | -0.886 | 0.00989 | -0.005 | -89.585
-10 | -0.874 | 0.00936 | -0.005 | -93.343
-9.5 | -0.857 | 0.00892 | -0.005 | -96.12
-9 | -0.835 | 0.00863 | -0.006 | -96.792
-8.5 | -0.808 | 0.00826 | -0.006 | -97.82
-8 | -0.775 | 0.00799 | -0.007 | -97.022
-7.5 | -0.738 | 0.00772 | -0.007 | -95.603
-7 | -0.697 | 0.00745 | -0.008 | -93.554
-6.5 | -0.651 | 0.00724 | -0.008 | -89.972
-6 | -0.602 | 0.00706 | -0.009 | -85.25
-5.5 | -0.55 | 0.00683 | -0.009 | -80.648
-5 | -0.497 | 0.00665 | -0.01 | -74.823
-4.5 | -0.443 | 0.00647 | -0.01 | -68.462
-4 | -0.387 | 0.00631 | -0.011 | -61.257
-3.5 | -0.33 | 0.00615 | -0.011 | -53.651
-3 | -0.272 | 0.00603 | -0.012 | -45.16
-2.5 | -0.214 | 0.00587 | -0.012 | -36.477
-2 | -0.155 | 0.00553 | -0.013 | -28.104
-1.5 | -0.096 | 0.00521 | -0.013 | -18.508
-1 | -0.037 | 0.00502 | -0.014 | -7.425
-0.5 | 0.022 | 0.00488 | -0.014 | 4.481
0 | 0.081 | 0.00485 | -0.015 | 16.717
0.5 | 0.14 | 0.00489 | -0.015 | 28.718
1 | 0.2 | 0.00498 | -0.016 | 40.07
1.5 | 0.258 | 0.00517 | -0.016 | 50.015
2 | 0.317 | 0.00541 | -0.017 | 58.654
2.5 | 0.376 | 0.00575 | -0.017 | 65.366
3 | 0.434 | 0.00636 | -0.018 | 68.177
3.5 | 0.491 | 0.00655 | -0.019 | 75.026
4 | 0.547 | 0.00629 | -0.019 | 86.986
4.5 | 0.603 | 0.00645 | -0.02 | 93.468
5 | 0.657 | 0.00663 | -0.02 | 99.127
5.5 | 0.709 | 0.00681 | -0.021 | 104.157
6 | 0.759 | 0.00705 | -0.021 | 107.703
6.5 | 0.806 | 0.00723 | -0.022 | 111.399
7 | 0.849 | 0.00752 | -0.022 | 112.828
7.5 | 0.888 | 0.00777 | -0.022 | 114.176
8 | 0.922 | 0.00803 | -0.023 | 114.874
8.5 | 0.952 | 0.00776 | -0.023 | 122.773
9 | 0.977 | 0.00804 | -0.024 | 121.478
9.5 | 0.995 | 0.0086 | -0.024 | 115.746
10 | 1.009 | 0.01016 | -0.025 | 99.277
10.5 | 1.016 | 0.01076 | -0.025 | 94.464
11 | 1.017 | 0.01133 | -0.026 | 89.805
11.5 | 1.01 | 0.01221 | -0.026 | 82.726
12 | 0.998 | 0.0131 | -0.026 | 76.149
12.5 | 0.98 | 0.01442 | -0.027 | 67.938
13 | 0.945 | 0.01844 | -0.026 | 51.252
13.5 | 0.916 | 0.02191 | -0.026 | 41.821
14 | 0.854 | 0.03825 | -0.025 | 22.332
14.5 | 0.761 | 0.08613 | -0.019 | 8.838
15 | 0.733 | 0.09463 | -0.018 | 7.744
15.5 | 0.702 | 0.10307 | -0.017 | 6.807
16 | 0.672 | 0.1099 | -0.017 | 6.114

## 130. Re 16M Mach 0.00 (2)
BIGFOIL.COM POLAR EXPORT
NACA64-111 a=0.6
NACA64-111 a=0.6 |  |  |  | Cl Max: | 1.8354 | at alpha= | 20 | deg
XFOIL ncrit=9 |  |  |  | L/D Max: | 133.419 | at alpha= | 9.5 | deg
Re: | 16000000 |  |  | Cd Min: | 0.03574 | at alpha= | 20 | deg
Mach: | 0 |  |  | Cl=0 at alpha= | -0.70914 | deg
|  |  |  | @ Cl=0.1, Cd= | 0.0038996
|  |  |  | @ Cl=0.4, Cd= | 0.0053332
|  |  |  | @ Cl=0.6, Cd= | 0.0059746
alpha (deg) | Cl | Cd | Cm | Cl/Cd
-20 | -1.7626 | 0.03216 | -0.0402 | -54.8072
-19.5 | -1.7698 | 0.02757 | -0.0389 | -64.193
-19 | -1.7615 | 0.0247 | -0.0368 | -71.3158
-18.5 | -1.7514 | 0.02235 | -0.0339 | -78.3624
-18 | -1.7398 | 0.02048 | -0.0301 | -84.9512
-17.5 | -1.7288 | 0.01912 | -0.0249 | -90.4184
-17 | -1.7073 | 0.01802 | -0.0205 | -94.7447
-16.5 | -1.6723 | 0.01698 | -0.0183 | -98.4865
-16 | -1.6335 | 0.01601 | -0.0166 | -102.03
-15.5 | -1.5917 | 0.01512 | -0.0152 | -105.2712
-15 | -1.5476 | 0.0143 | -0.0142 | -108.2238
-14.5 | -1.5019 | 0.01352 | -0.0133 | -111.0873
-14 | -1.4577 | 0.01283 | -0.0119 | -113.6165
-13.5 | -1.4118 | 0.01207 | -0.0109 | -116.9677
-13 | -1.3634 | 0.01138 | -0.0103 | -119.8067
-12.5 | -1.3134 | 0.01077 | -0.0098 | -121.9499
-12 | -1.262 | 0.01027 | -0.0096 | -122.8822
-11.5 | -1.2098 | 0.00982 | -0.0094 | -123.1976
-11 | -1.1569 | 0.0094 | -0.0093 | -123.0745
-10.5 | -1.1035 | 0.009 | -0.0093 | -122.6111
-9.5 | -0.9962 | 0.0081 | -0.0093 | -122.9877
-9 | -0.9416 | 0.00773 | -0.0094 | -121.8111
-8.5 | -0.8863 | 0.00743 | -0.0096 | -119.2867
-8 | -0.8307 | 0.00716 | -0.0098 | -116.0196
-7.5 | -0.7749 | 0.00689 | -0.0101 | -112.4673
-7 | -0.7191 | 0.00659 | -0.0103 | -109.1199
-6.5 | -0.6628 | 0.00634 | -0.0106 | -104.5426
-6 | -0.606 | 0.00614 | -0.011 | -98.6971
-5.5 | -0.5493 | 0.00593 | -0.0113 | -92.6307
-5 | -0.4923 | 0.00574 | -0.0117 | -85.7666
-4.5 | -0.4351 | 0.00558 | -0.0121 | -77.9749
-4 | -0.3778 | 0.0054 | -0.0126 | -69.963
-3.5 | -0.3203 | 0.00527 | -0.013 | -60.778
-3 | -0.2628 | 0.00514 | -0.0135 | -51.1284
-2.5 | -0.2052 | 0.00502 | -0.0139 | -40.8765
-2 | -0.1478 | 0.0049 | -0.0144 | -30.1633
-1.5 | -0.0904 | 0.00469 | -0.0149 | -19.2751
-1 | -0.0331 | 0.0045 | -0.0154 | -7.3556
0 | 0.0807 | 0.00393 | -0.0165 | 20.5344
0.5 | 0.1379 | 0.00384 | -0.017 | 35.9115
1 | 0.1935 | 0.00438 | -0.0175 | 44.1781
1.5 | 0.2501 | 0.00467 | -0.018 | 53.5546
2 | 0.3069 | 0.00495 | -0.0184 | 62
2.5 | 0.3638 | 0.00518 | -0.0188 | 70.2317
3 | 0.4205 | 0.00542 | -0.0192 | 77.583
3.5 | 0.4775 | 0.00559 | -0.0196 | 85.4204
4 | 0.5345 | 0.00576 | -0.02 | 92.7951
4.5 | 0.5913 | 0.00595 | -0.0204 | 99.3782
5 | 0.648 | 0.00611 | -0.0207 | 106.0556
5.5 | 0.7042 | 0.00632 | -0.0211 | 111.4241
6 | 0.7605 | 0.00652 | -0.0214 | 116.6411
6.5 | 0.8162 | 0.00677 | -0.0216 | 120.5613
7 | 0.8718 | 0.007 | -0.0218 | 124.5429
7.5 | 0.9271 | 0.00726 | -0.0221 | 127.6997
8 | 0.9816 | 0.00759 | -0.0221 | 129.3281
8.5 | 1.036 | 0.0079 | -0.0222 | 131.1392
9 | 1.0901 | 0.00821 | -0.0223 | 132.7771
9.5 | 1.1434 | 0.00857 | -0.0222 | 133.4189
10 | 1.1956 | 0.00903 | -0.022 | 132.4031
11 | 1.2986 | 0.00988 | -0.0214 | 131.4372
11.5 | 1.3457 | 0.01021 | -0.0201 | 131.8022
12 | 1.3973 | 0.01073 | -0.02 | 130.2237
12.5 | 1.4463 | 0.01133 | -0.0194 | 127.6523
13 | 1.493 | 0.01206 | -0.0185 | 123.7977
13.5 | 1.538 | 0.01286 | -0.0174 | 119.5956
14 | 1.5814 | 0.01369 | -0.0161 | 115.515
14.5 | 1.6241 | 0.01445 | -0.0147 | 112.3945
15 | 1.6642 | 0.01527 | -0.013 | 108.9849
15.5 | 1.7008 | 0.01616 | -0.0107 | 105.2475
16 | 1.7241 | 0.01705 | -0.0061 | 101.1202
16.5 | 1.7418 | 0.01819 | -0.0013 | 95.7559
17 | 1.7617 | 0.01956 | 0.0024 | 90.0665
17.5 | 1.7795 | 0.0213 | 0.0058 | 83.5446
18 | 1.7969 | 0.02327 | 0.0085 | 77.2196
18.5 | 1.811 | 0.02567 | 0.011 | 70.5493
19 | 1.8242 | 0.02837 | 0.0129 | 64.3003
19.5 | 1.8311 | 0.03179 | 0.0145 | 57.5999
20 | 1.8354 | 0.03574 | 0.0155 | 51.3542

## 131. Re 16M Mach 0.10 (1)
BIGFOIL.COM POLAR EXPORT
NACA64-111 a=0.6
NACA64-111 a=0.6 |  |  |  | Cl Max: | 1.006 | at alpha= | 10.5 | deg
JavaFoil+Calcfoil stall+Eppler ext transition |  |  |  | L/D Max: | 121.223 | at alpha= | 8.5 | deg
Re: | 16000000 |  |  | Cd Min: | 0.00487 | at alpha= | 0 | deg
Mach: | 0.1 |  |  | Cl=0 at alpha= | -0.68644 | deg
|  |  |  | @ Cl=0.1, Cd= | 0.00487
|  |  |  | @ Cl=0.4, Cd= | 0.0059714
|  |  |  | @ Cl=0.6, Cd= | 0.0064273
alpha (deg) | Cl | Cd | Cm | Cl/Cd
-16 | -0.559 | 0.11501 | 0 | -4.862
-15.5 | -0.583 | 0.11046 | 0 | -5.275
-15 | -0.607 | 0.10008 | 0 | -6.07
-14.5 | -0.627 | 0.09716 | 0 | -6.457
-14 | -0.649 | 0.09109 | -0.001 | -7.119
-13.5 | -0.668 | 0.08482 | -0.001 | -7.875
-13 | -0.695 | 0.07063 | -0.001 | -9.843
-12.5 | -0.723 | 0.05726 | -0.002 | -12.624
-12 | -0.829 | 0.01632 | -0.003 | -50.771
-11.5 | -0.863 | 0.01176 | -0.004 | -73.44
-11 | -0.876 | 0.01004 | -0.004 | -87.222
-10.5 | -0.876 | 0.01007 | -0.005 | -87.01
-10 | -0.867 | 0.00948 | -0.005 | -91.532
-9.5 | -0.853 | 0.00908 | -0.005 | -93.963
-9 | -0.833 | 0.00872 | -0.006 | -95.487
-8.5 | -0.807 | 0.00833 | -0.006 | -96.878
-8 | -0.776 | 0.00801 | -0.007 | -96.803
-7.5 | -0.74 | 0.00778 | -0.007 | -95.052
-7 | -0.699 | 0.00751 | -0.008 | -93.044
-6.5 | -0.653 | 0.00726 | -0.008 | -90.003
-6 | -0.604 | 0.00707 | -0.009 | -85.484
-5.5 | -0.553 | 0.00688 | -0.009 | -80.346
-5 | -0.5 | 0.00667 | -0.01 | -74.945
-4.5 | -0.445 | 0.00646 | -0.01 | -68.831
-4 | -0.389 | 0.00631 | -0.011 | -61.594
-3.5 | -0.331 | 0.00616 | -0.011 | -53.784
-3 | -0.274 | 0.00602 | -0.012 | -45.44
-2.5 | -0.215 | 0.0059 | -0.012 | -36.433
-2 | -0.156 | 0.00552 | -0.013 | -28.267
-1.5 | -0.097 | 0.0052 | -0.013 | -18.626
-1 | -0.037 | 0.00503 | -0.014 | -7.448
-0.5 | 0.022 | 0.00488 | -0.015 | 4.511
0 | 0.082 | 0.00487 | -0.015 | 16.759
0.5 | 0.141 | 0.00487 | -0.016 | 28.945
1 | 0.201 | 0.00501 | -0.016 | 40.071
1.5 | 0.26 | 0.00522 | -0.017 | 49.789
2 | 0.319 | 0.00544 | -0.017 | 58.6
2.5 | 0.378 | 0.00574 | -0.018 | 65.746
3 | 0.436 | 0.00635 | -0.018 | 68.681
3.5 | 0.494 | 0.00616 | -0.019 | 80.154
4 | 0.55 | 0.0063 | -0.019 | 87.345
4.5 | 0.605 | 0.00644 | -0.02 | 94.066
5 | 0.66 | 0.00667 | -0.02 | 98.909
5.5 | 0.713 | 0.00682 | -0.021 | 104.513
6 | 0.762 | 0.00706 | -0.021 | 108.005
6.5 | 0.809 | 0.00724 | -0.022 | 111.665
7 | 0.851 | 0.00753 | -0.022 | 112.947
7.5 | 0.889 | 0.00778 | -0.023 | 114.352
8 | 0.923 | 0.00806 | -0.023 | 114.56
8.5 | 0.952 | 0.00785 | -0.024 | 121.223
9 | 0.974 | 0.00816 | -0.024 | 119.379
9.5 | 0.991 | 0.00873 | -0.025 | 113.593
10 | 1.002 | 0.01029 | -0.025 | 97.421
10.5 | 1.006 | 0.01091 | -0.025 | 92.191
11 | 1.003 | 0.01162 | -0.026 | 86.294
11.5 | 0.992 | 0.01257 | -0.026 | 78.886
12 | 0.974 | 0.0137 | -0.026 | 71.084
12.5 | 0.95 | 0.01531 | -0.027 | 62.059
13 | 0.898 | 0.02347 | -0.026 | 38.259
13.5 | 0.856 | 0.03149 | -0.025 | 27.184
14 | 0.751 | 0.08075 | -0.019 | 9.302
14.5 | 0.721 | 0.09136 | -0.017 | 7.886
15 | 0.69 | 0.09899 | -0.017 | 6.969
15.5 | 0.657 | 0.10566 | -0.017 | 6.218

## 132. Re 16M Mach 0.10 (2)
BIGFOIL.COM POLAR EXPORT
NACA64-111 a=0.6
NACA64-111 a=0.6 |  |  |  | Cl Max: | 1.8021 | at alpha= | 18.5 | deg
XFOIL ncrit=9 |  |  |  | L/D Max: | 132.633 | at alpha= | 9 | deg
Re: | 16000000 |  |  | Cd Min: | 0.04288 | at alpha= | 20 | deg
Mach: | 0.1 |  |  | Cl=0 at alpha= | -0.70979 | deg
|  |  |  | @ Cl=0.1, Cd= | 0.0039946
|  |  |  | @ Cl=0.4, Cd= | 0.0053333
|  |  |  | @ Cl=0.6, Cd= | 0.0059752
alpha (deg) | Cl | Cd | Cm | Cl/Cd
-20 | -1.7024 | 0.04128 | -0.0428 | -41.2403
-19.5 | -1.7331 | 0.03336 | -0.0438 | -51.9514
-19 | -1.7289 | 0.02942 | -0.043 | -58.7661
-18.5 | -1.7301 | 0.0256 | -0.0408 | -67.582
-18 | -1.722 | 0.02294 | -0.0378 | -75.0654
-17.5 | -1.7152 | 0.02071 | -0.0334 | -82.8199
-17 | -1.707 | 0.01923 | -0.0273 | -88.7676
-16.5 | -1.6819 | 0.01802 | -0.0232 | -93.3352
-16 | -1.6456 | 0.01688 | -0.0208 | -97.4882
-15.5 | -1.6051 | 0.01586 | -0.0189 | -101.2043
-15 | -1.5615 | 0.01493 | -0.0174 | -104.5881
-14.5 | -1.5158 | 0.01406 | -0.0161 | -107.8094
-14 | -1.4706 | 0.01335 | -0.0146 | -110.1573
-13.5 | -1.4239 | 0.0126 | -0.0133 | -113.0079
-13 | -1.3751 | 0.01184 | -0.0124 | -116.1402
-12.5 | -1.3255 | 0.01107 | -0.0116 | -119.738
-12 | -1.2737 | 0.01049 | -0.0111 | -121.4204
-11.5 | -1.2208 | 0.01 | -0.0108 | -122.08
-10 | -1.0586 | 0.00868 | -0.0102 | -121.9585
-9.5 | -1.0042 | 0.00822 | -0.0101 | -122.1655
-9 | -0.9491 | 0.00781 | -0.0101 | -121.5237
-8.5 | -0.8933 | 0.00749 | -0.0101 | -119.2657
-8 | -0.837 | 0.00721 | -0.0103 | -116.0888
-7.5 | -0.7806 | 0.00694 | -0.0105 | -112.4784
-7 | -0.7242 | 0.00663 | -0.0107 | -109.2308
-6.5 | -0.6674 | 0.00637 | -0.0109 | -104.7724
-6 | -0.6102 | 0.00616 | -0.0112 | -99.0584
-5.5 | -0.5529 | 0.00596 | -0.0115 | -92.7685
-5 | -0.4955 | 0.00575 | -0.0119 | -86.1739
-4.5 | -0.4378 | 0.00559 | -0.0123 | -78.3184
-4 | -0.3802 | 0.00541 | -0.0127 | -70.2773
-3.5 | -0.3223 | 0.00528 | -0.0131 | -61.0417
-3 | -0.2644 | 0.00514 | -0.0136 | -51.4397
-2.5 | -0.2064 | 0.00503 | -0.014 | -41.0338
-2 | -0.1486 | 0.0049 | -0.0145 | -30.3265
-1.5 | -0.0909 | 0.0047 | -0.015 | -19.3404
-1 | -0.0332 | 0.0045 | -0.0155 | -7.3778
0 | 0.0812 | 0.00392 | -0.0166 | 20.7143
1 | 0.1946 | 0.00437 | -0.0176 | 44.5309
1.5 | 0.2516 | 0.00467 | -0.0181 | 53.8758
2 | 0.3087 | 0.00496 | -0.0185 | 62.2379
2.5 | 0.3659 | 0.00519 | -0.0189 | 70.501
3 | 0.423 | 0.00543 | -0.0193 | 77.9006
3.5 | 0.4804 | 0.0056 | -0.0197 | 85.7857
4 | 0.5377 | 0.00578 | -0.02 | 93.0277
4.5 | 0.5949 | 0.00596 | -0.0204 | 99.8154
5 | 0.652 | 0.00613 | -0.0207 | 106.3622
5.5 | 0.7087 | 0.00635 | -0.021 | 111.6063
6 | 0.7655 | 0.00654 | -0.0213 | 117.0489
6.5 | 0.8216 | 0.00681 | -0.0215 | 120.6461
7 | 0.8777 | 0.00704 | -0.0217 | 124.6733
7.5 | 0.9334 | 0.00731 | -0.0218 | 127.6881
8 | 0.9885 | 0.00766 | -0.0218 | 129.047
8.5 | 1.0435 | 0.00795 | -0.0218 | 131.2579
9 | 1.0982 | 0.00828 | -0.0218 | 132.6329
9.5 | 1.1518 | 0.00869 | -0.0216 | 132.5432
10 | 1.2045 | 0.00917 | -0.0212 | 131.3522
10.5 | 1.2572 | 0.0096 | -0.0209 | 130.9583
11 | 1.3089 | 0.01002 | -0.0204 | 130.6287
11.5 | 1.3577 | 0.01039 | -0.0192 | 130.6737
12 | 1.4084 | 0.01097 | -0.0186 | 128.3865
12.5 | 1.4571 | 0.01167 | -0.0177 | 124.8586
13 | 1.5037 | 0.01248 | -0.0165 | 120.4888
13.5 | 1.5487 | 0.01333 | -0.0151 | 116.1815
14 | 1.5932 | 0.01412 | -0.0136 | 112.8329
14.5 | 1.6354 | 0.01495 | -0.0118 | 109.3913
15 | 1.6742 | 0.01586 | -0.0095 | 105.5612
15.5 | 1.7043 | 0.01682 | -0.0058 | 101.3258
16 | 1.7215 | 0.01789 | -0.0002 | 96.2269
16.5 | 1.7406 | 0.01931 | 0.0041 | 90.1398
17 | 1.7594 | 0.02101 | 0.0077 | 83.7411
17.5 | 1.776 | 0.0231 | 0.0109 | 76.8831
18 | 1.7896 | 0.02562 | 0.0136 | 69.8517
18.5 | 1.8021 | 0.02848 | 0.0158 | 63.276
19 | 1.8015 | 0.03269 | 0.0177 | 55.1086
19.5 | 1.7993 | 0.03744 | 0.0187 | 48.0582
20 | 1.7951 | 0.04288 | 0.0187 | 41.8633

## 133. Re 16M Mach 0.25 (1)
BIGFOIL.COM POLAR EXPORT
NACA64-111 a=0.6
NACA64-111 a=0.6 |  |  |  | Cl Max: | 0.951 | at alpha= | 9 | deg
JavaFoil+Calcfoil stall+Eppler ext transition |  |  |  | L/D Max: | 116.691 | at alpha= | 8 | deg
Re: | 16000000 |  |  | Cd Min: | 0.00486 | at alpha= | 0 | deg
Mach: | 0.25 |  |  | Cl=0 at alpha= | -0.68548 | deg
|  |  |  | @ Cl=0.1, Cd= | 0.0048626
|  |  |  | @ Cl=0.4, Cd= | 0.005956
|  |  |  | @ Cl=0.6, Cd= | 0.09456
alpha (deg) | Cl | Cd | Cm | Cl/Cd
-14.5 | -0.303 | 0.1016 | 0 | -2.982
-14 | -0.365 | 0.09637 | -0.001 | -3.784
-13.5 | -0.421 | 0.09153 | -0.001 | -4.598
-13 | -0.473 | 0.08427 | -0.001 | -5.616
-12.5 | -0.518 | 0.08161 | -0.001 | -6.353
-12 | -0.561 | 0.07479 | -0.002 | -7.499
-11.5 | -0.597 | 0.06874 | -0.002 | -8.686
-11 | -0.629 | 0.0614 | -0.003 | -10.244
-10.5 | -0.744 | 0.01734 | -0.004 | -42.905
-10 | -0.807 | 0.01052 | -0.005 | -76.748
-9.5 | -0.812 | 0.00973 | -0.006 | -83.478
-9 | -0.808 | 0.00914 | -0.006 | -88.451
-8.5 | -0.795 | 0.00873 | -0.007 | -91.05
-8 | -0.773 | 0.00835 | -0.007 | -92.572
-7.5 | -0.743 | 0.00805 | -0.008 | -92.324
-7 | -0.707 | 0.00773 | -0.008 | -91.551
-6.5 | -0.664 | 0.00745 | -0.009 | -89.192
-6 | -0.616 | 0.0072 | -0.009 | -85.583
-5.5 | -0.565 | 0.00698 | -0.01 | -80.947
-5 | -0.511 | 0.00678 | -0.01 | -75.46
-4.5 | -0.456 | 0.00659 | -0.011 | -69.198
-4 | -0.399 | 0.00639 | -0.011 | -62.351
-3.5 | -0.34 | 0.00626 | -0.012 | -54.344
-3 | -0.281 | 0.0061 | -0.012 | -46.043
-2.5 | -0.221 | 0.00594 | -0.013 | -37.174
-2 | -0.16 | 0.0056 | -0.013 | -28.606
-1.5 | -0.099 | 0.00523 | -0.014 | -19.036
-1 | -0.039 | 0.00504 | -0.014 | -7.638
-0.5 | 0.023 | 0.00489 | -0.015 | 4.624
0 | 0.084 | 0.00486 | -0.015 | 17.236
0.5 | 0.145 | 0.00487 | -0.016 | 29.787
1 | 0.206 | 0.00503 | -0.016 | 40.986
1.5 | 0.267 | 0.00522 | -0.017 | 51.149
2 | 0.327 | 0.00546 | -0.018 | 59.994
2.5 | 0.388 | 0.00584 | -0.018 | 66.373
3 | 0.448 | 0.00642 | -0.019 | 69.697
3.5 | 0.506 | 0.00621 | -0.019 | 81.595
4 | 0.564 | 0.00634 | -0.02 | 89.05
4.5 | 0.621 | 0.00651 | -0.02 | 95.398
5 | 0.676 | 0.00677 | -0.021 | 99.894
5.5 | 0.729 | 0.00701 | -0.021 | 103.975
6 | 0.778 | 0.00721 | -0.022 | 108.035
6.5 | 0.823 | 0.0075 | -0.022 | 109.709
7 | 0.862 | 0.00771 | -0.023 | 111.815
7.5 | 0.896 | 0.00813 | -0.023 | 110.262
8 | 0.922 | 0.0079 | -0.024 | 116.691
8.5 | 0.941 | 0.00825 | -0.024 | 114.035
9 | 0.951 | 0.01 | -0.025 | 95.085
9.5 | 0.951 | 0.0105 | -0.025 | 90.591
10 | 0.94 | 0.01121 | -0.026 | 83.853
10.5 | 0.917 | 0.01204 | -0.026 | 76.13
11 | 0.877 | 0.01389 | -0.026 | 63.163
11.5 | 0.723 | 0.05586 | -0.019 | 12.942
12 | 0.664 | 0.07304 | -0.016 | 9.095
12.5 | 0.623 | 0.07416 | -0.017 | 8.401
13 | 0.567 | 0.08488 | -0.015 | 6.681
13.5 | 0.514 | 0.08671 | -0.017 | 5.927
14 | 0.453 | 0.09456 | -0.016 | 4.789

## 134. Re 16M Mach 0.25 (2)
BIGFOIL.COM POLAR EXPORT
NACA64-111 a=0.6
NACA64-111 a=0.6 |  |  |  | Cl Max: | 1.6364 | at alpha= | 15.5 | deg
XFOIL ncrit=9 |  |  |  | L/D Max: | 130.324 | at alpha= | 8.5 | deg
Re: | 16000000 |  |  | Cd Min: | 0.21286 | at alpha= | -19.5 | deg
Mach: | 0.25 |  |  | Cl=0 at alpha= | -0.71344 | deg
|  |  |  | @ Cl=0.1, Cd= | 0.0038538
|  |  |  | @ Cl=0.4, Cd= | 0.0053181
|  |  |  | @ Cl=0.6, Cd= | 0.0059988
alpha (deg) | Cl | Cd | Cm | Cl/Cd
-19.5 | -0.8766 | 0.21286 | 0.0637 | -4.1182
-19 | -0.8856 | 0.19786 | 0.0547 | -4.4759
-18.5 | -1.2098 | 0.11475 | -0.0037 | -10.5429
-18 | -1.3243 | 0.08402 | -0.0262 | -15.7617
-17.5 | -1.3598 | 0.0689 | -0.0372 | -19.7358
-17 | -1.4019 | 0.05524 | -0.0465 | -25.3783
-16.5 | -1.4515 | 0.0431 | -0.0531 | -33.6775
-16 | -1.4783 | 0.03507 | -0.055 | -42.1528
-15.5 | -1.4991 | 0.02894 | -0.0538 | -51.8003
-15 | -1.5187 | 0.02423 | -0.0491 | -62.6785
-14.5 | -1.5363 | 0.02119 | -0.0401 | -72.5012
-14 | -1.5181 | 0.01837 | -0.0344 | -82.6402
-13.5 | -1.4845 | 0.01645 | -0.0298 | -90.2432
-13 | -1.4384 | 0.01498 | -0.0266 | -96.0214
-12.5 | -1.3886 | 0.01365 | -0.024 | -101.7289
-12 | -1.3358 | 0.01251 | -0.0217 | -106.7786
-11.5 | -1.2817 | 0.01145 | -0.0198 | -111.9389
-11 | -1.2252 | 0.01063 | -0.0182 | -115.2587
-10.5 | -1.1675 | 0.00996 | -0.0169 | -117.2189
-10 | -1.1089 | 0.0094 | -0.0159 | -117.9681
-9.5 | -1.0498 | 0.00891 | -0.0151 | -117.8227
-9 | -0.9912 | 0.00836 | -0.0143 | -118.5646
-8.5 | -0.9322 | 0.00787 | -0.0137 | -118.4498
-8 | -0.8726 | 0.00749 | -0.0132 | -116.502
-7.5 | -0.8127 | 0.00718 | -0.013 | -113.1894
-7 | -0.7529 | 0.00687 | -0.0128 | -109.5924
-6.5 | -0.6933 | 0.00654 | -0.0127 | -106.0092
-6 | -0.6333 | 0.00628 | -0.0127 | -100.8439
-5.5 | -0.5732 | 0.00607 | -0.0128 | -94.4316
-5 | -0.5133 | 0.00584 | -0.0129 | -87.8938
-4.5 | -0.4533 | 0.00566 | -0.0132 | -80.0883
-4 | -0.3932 | 0.00547 | -0.0134 | -71.883
-3.5 | -0.3331 | 0.00532 | -0.0138 | -62.6128
-3 | -0.2731 | 0.00517 | -0.0142 | -52.824
-2.5 | -0.213 | 0.00505 | -0.0146 | -42.1782
-2 | -0.1532 | 0.00493 | -0.015 | -31.0751
-1.5 | -0.0936 | 0.00473 | -0.0155 | -19.7886
-0.5 | 0.0254 | 0.0043 | -0.0165 | 5.907
0 | 0.084 | 0.00387 | -0.0171 | 21.7054
0.5 | 0.1433 | 0.00381 | -0.0177 | 37.6115
1 | 0.2009 | 0.00436 | -0.0181 | 46.078
1.5 | 0.2597 | 0.00469 | -0.0186 | 55.3731
2 | 0.3186 | 0.00499 | -0.019 | 63.8477
2.5 | 0.3777 | 0.00522 | -0.0193 | 72.3563
3 | 0.4368 | 0.00548 | -0.0197 | 79.708
3.5 | 0.4962 | 0.00567 | -0.02 | 87.5132
4 | 0.5558 | 0.00585 | -0.0203 | 95.0085
4.5 | 0.6152 | 0.00605 | -0.0205 | 101.686
5 | 0.6746 | 0.00625 | -0.0207 | 107.936
5.5 | 0.7338 | 0.00646 | -0.0208 | 113.5913
6 | 0.7929 | 0.00671 | -0.0208 | 118.1669
6.5 | 0.8519 | 0.00698 | -0.0208 | 122.0487
7 | 0.9108 | 0.00725 | -0.0206 | 125.6276
7.5 | 0.969 | 0.00762 | -0.0203 | 127.1654
8 | 1.0275 | 0.00795 | -0.0199 | 129.2453
8.5 | 1.0856 | 0.00833 | -0.0194 | 130.3241
9 | 1.1427 | 0.00882 | -0.0186 | 129.5578
9.5 | 1.1994 | 0.00934 | -0.0176 | 128.4154
10 | 1.2561 | 0.00984 | -0.0166 | 127.6524
10.5 | 1.3119 | 0.0104 | -0.0153 | 126.1442
11 | 1.3657 | 0.01103 | -0.0136 | 123.8169
11.5 | 1.4158 | 0.01176 | -0.0111 | 120.3912
12 | 1.4655 | 0.01283 | -0.0086 | 114.2245
12.5 | 1.5136 | 0.01392 | -0.0059 | 108.7356
13 | 1.5596 | 0.01504 | -0.0028 | 103.6968
13.5 | 1.5992 | 0.01639 | 0.0011 | 97.5717
14 | 1.6183 | 0.01788 | 0.0081 | 90.5089
14.5 | 1.6295 | 0.01994 | 0.0148 | 81.7202
15 | 1.6339 | 0.02298 | 0.0206 | 71.101
15.5 | 1.6364 | 0.02665 | 0.025 | 61.4034
16 | 1.6237 | 0.03199 | 0.0282 | 50.7565
16.5 | 1.601 | 0.03896 | 0.0295 | 41.0934
17 | 1.5755 | 0.0472 | 0.0284 | 33.3792
17.5 | 1.5385 | 0.05808 | 0.0243 | 26.4893
18 | 1.5063 | 0.07 | 0.018 | 21.5186
18.5 | 1.4678 | 0.08444 | 0.0089 | 17.3828
19 | 1.4331 | 0.09991 | -0.0015 | 14.3439
19.5 | 1.3715 | 0.12137 | -0.0167 | 11.3002
20 | 1.2548 | 0.15428 | -0.0405 | 8.1333

## 135. Re 16M Mach 0.50 (1)
BIGFOIL.COM POLAR EXPORT
NACA64-111 a=0.6
NACA64-111 a=0.6 |  |  |  | Cl Max: | 1.104 | at alpha= | 20 | deg
JavaFoil+Calcfoil stall+Eppler ext transition |  |  |  | L/D Max: | 105.362 | at alpha= | 6 | deg
Re: | 16000000 |  |  | Cd Min: | 0.00484 | at alpha= | 0 | deg
Mach: | 0.5 |  |  | Cl=0 at alpha= | -0.68382 | deg
|  |  |  | @ Cl=0.1, Cd= | 0.0048488
|  |  |  | @ Cl=0.4, Cd= | 0.0056282
|  |  |  | @ Cl=0.6, Cd= | 0.0067451
alpha (deg) | Cl | Cd | Cm | Cl/Cd
-20 | -1.046 | 0.16974 | 0.003 | -6.165
-19.5 | -1.019 | 0.16545 | 0.002 | -6.161
-19 | -0.991 | 0.16465 | 0.002 | -6.021
-18.5 | -0.967 | 0.14998 | 0.002 | -6.446
-18 | -0.941 | 0.14178 | 0.001 | -6.636
-17.5 | -0.913 | 0.13411 | 0.001 | -6.808
-17 | -0.885 | 0.12965 | 0.001 | -6.829
-16.5 | -0.858 | 0.12431 | 0.001 | -6.904
-16 | -0.833 | 0.11551 | 0 | -7.208
-15.5 | -0.811 | 0.10186 | 0 | -7.964
-15 | -0.782 | 0.09763 | 0 | -8.015
-14.5 | -0.766 | 0.08336 | -0.001 | -9.185
-14 | -0.756 | 0.06617 | -0.001 | -11.423
-13.5 | -0.696 | 0.09495 | -0.001 | -7.33
-13 | -0.67 | 0.08749 | -0.001 | -7.663
-12.5 | -0.65 | 0.07498 | -0.002 | -8.667
-12 | -0.684 | 0.03294 | -0.003 | -20.766
-11.5 | -0.694 | 0.01729 | -0.004 | -40.126
-11 | -0.676 | 0.01367 | -0.005 | -49.435
-10.5 | -0.533 | 0.06953 | -0.003 | -7.666
-10 | -0.512 | 0.05785 | -0.004 | -8.859
-9.5 | -0.58 | 0.01244 | -0.006 | -46.63
-9 | -0.557 | 0.01076 | -0.007 | -51.755
-8.5 | -0.527 | 0.01027 | -0.007 | -51.273
-8 | -0.397 | 0.05222 | -0.004 | -7.607
-7.5 | -0.446 | 0.01109 | -0.008 | -40.238
-7 | -0.426 | 0.00913 | -0.009 | -46.653
-6.5 | -0.628 | 0.00877 | -0.01 | -71.644
-6 | -0.63 | 0.00818 | -0.01 | -77.11
-5.5 | -0.6 | 0.00776 | -0.011 | -77.272
-5 | -0.554 | 0.00741 | -0.011 | -74.81
-4.5 | -0.5 | 0.00706 | -0.012 | -70.847
-4 | -0.441 | 0.00675 | -0.013 | -65.279
-3.5 | -0.378 | 0.00656 | -0.013 | -57.632
-3 | -0.313 | 0.00638 | -0.014 | -49.049
-2.5 | -0.246 | 0.00619 | -0.014 | -39.826
-2 | -0.179 | 0.00601 | -0.015 | -29.782
-1.5 | -0.111 | 0.00541 | -0.015 | -20.551
-1 | -0.043 | 0.00517 | -0.016 | -8.328
-0.5 | 0.025 | 0.00497 | -0.017 | 5.081
0 | 0.094 | 0.00484 | -0.017 | 19.354
0.5 | 0.162 | 0.00494 | -0.018 | 32.793
1 | 0.23 | 0.00516 | -0.018 | 44.67
1.5 | 0.298 | 0.00541 | -0.019 | 55.149
2 | 0.366 | 0.00541 | -0.02 | 67.507
2.5 | 0.433 | 0.00584 | -0.02 | 74.039
3 | 0.499 | 0.00636 | -0.021 | 78.379
3.5 | 0.563 | 0.00661 | -0.021 | 85.209
4 | 0.626 | 0.00684 | -0.022 | 91.488
4.5 | 0.685 | 0.00712 | -0.023 | 96.255
5 | 0.74 | 0.00739 | -0.023 | 100.125
5.5 | 0.788 | 0.00783 | -0.024 | 100.559
6 | 0.819 | 0.00777 | -0.024 | 105.362
6.5 | 0.815 | 0.00827 | -0.025 | 98.597
7 | 0.551 | 0.0418 | -0.015 | 13.184
7.5 | 0.545 | 0.01067 | -0.026 | 51.068
8 | 0.571 | 0.01184 | -0.026 | 48.24
8.5 | 0.495 | 0.05522 | -0.013 | 8.958
9 | 0.639 | 0.01178 | -0.027 | 54.254
9.5 | 0.668 | 0.01286 | -0.028 | 51.928
10 | 0.693 | 0.01463 | -0.028 | 47.382
10.5 | 0.606 | 0.06454 | -0.017 | 9.39
11 | 0.627 | 0.07611 | -0.015 | 8.243
11.5 | 0.78 | 0.01738 | -0.029 | 44.913
12 | 0.793 | 0.02277 | -0.029 | 34.844
12.5 | 0.721 | 0.07306 | -0.021 | 9.871
13 | 0.737 | 0.08712 | -0.018 | 8.458
13.5 | 0.886 | 0.02428 | -0.031 | 36.498
14 | 0.882 | 0.03774 | -0.029 | 23.378
14.5 | 0.828 | 0.08787 | -0.022 | 9.42
15 | 0.849 | 0.09757 | -0.022 | 8.702
15.5 | 0.872 | 0.10627 | -0.021 | 8.206
16 | 0.892 | 0.12163 | -0.02 | 7.337
16.5 | 0.919 | 0.12636 | -0.021 | 7.272
17 | 0.946 | 0.13101 | -0.022 | 7.224
17.5 | 0.974 | 0.13392 | -0.022 | 7.273
18 | 0.996 | 0.15234 | -0.022 | 6.538
18.5 | 1.023 | 0.15599 | -0.023 | 6.557
19 | 1.049 | 0.1617 | -0.023 | 6.49
19.5 | 1.078 | 0.16358 | -0.024 | 6.587
20 | 1.104 | 0.16989 | -0.025 | 6.499

## 136. Re 16M Mach 0.50 (2)
BIGFOIL.COM POLAR EXPORT
NACA64-111 a=0.6
NACA64-111 a=0.6 |  |  |  | Cl Max: | 1.0788 | at alpha= | 7.5 | deg
XFOIL ncrit=9 |  |  |  | L/D Max: | 123.321 | at alpha= | 6.5 | deg
Re: | 16000000 |  |  | Cd Min: | 0.27576 | at alpha= | -20 | deg
Mach: | 0.5 |  |  | Cl=0 at alpha= | -0.72189 | deg
|  |  |  | @ Cl=0.1, Cd= | 0.00372
|  |  |  | @ Cl=0.4, Cd= | 0.0053426
|  |  |  | @ Cl=0.6, Cd= | 0.0060822
alpha (deg) | Cl | Cd | Cm | Cl/Cd
-20 | -0.912 | 0.27576 | 0.0965 | -3.3072
-19.5 | -0.8904 | 0.26691 | 0.0908 | -3.336
-19 | -0.8684 | 0.25853 | 0.0854 | -3.359
-18.5 | -0.847 | 0.24949 | 0.0799 | -3.3949
-18 | -0.8266 | 0.23986 | 0.0742 | -3.4462
-17.5 | -0.8091 | 0.22876 | 0.0682 | -3.5369
-17 | -0.7881 | 0.21997 | 0.0628 | -3.5828
-16.5 | -0.7713 | 0.20945 | 0.0568 | -3.6825
-16 | -0.7511 | 0.20078 | 0.0515 | -3.7409
-15.5 | -0.7337 | 0.19097 | 0.0458 | -3.842
-15 | -0.7191 | 0.18044 | 0.0398 | -3.9853
-14.5 | -0.7034 | 0.17074 | 0.0341 | -4.1197
-14 | -0.697 | 0.15852 | 0.0271 | -4.3969
-13.5 | -0.689 | 0.14829 | 0.0215 | -4.6463
-13 | -0.6796 | 0.13839 | 0.0158 | -4.9108
-12.5 | -0.6816 | 0.12587 | 0.0082 | -5.4151
-12 | -0.6847 | 0.11384 | 0.0006 | -6.0146
-11.5 | -0.689 | 0.1023 | -0.0068 | -6.7351
-11 | -0.6955 | 0.09089 | -0.0144 | -7.6521
-10.5 | -0.7092 | 0.07852 | -0.0229 | -9.0321
-10 | -0.7206 | 0.06421 | -0.034 | -11.2226
-9.5 | -0.7413 | 0.05208 | -0.0439 | -14.2339
-9 | -0.7707 | 0.04273 | -0.0497 | -18.0365
-8.5 | -0.8061 | 0.03595 | -0.049 | -22.4228
-8 | -0.8447 | 0.02969 | -0.0418 | -28.4507
-7.5 | -0.8538 | 0.02196 | -0.0365 | -38.8798
-7 | -0.8493 | 0.01344 | -0.0305 | -63.192
-6.5 | -0.8118 | 0.00832 | -0.0248 | -97.5721
-6 | -0.7424 | 0.00713 | -0.0218 | -104.1234
-5.5 | -0.669 | 0.00665 | -0.0199 | -100.6015
-5 | -0.5961 | 0.0063 | -0.0187 | -94.619
-4.5 | -0.5241 | 0.00601 | -0.0178 | -87.2047
-4 | -0.4529 | 0.00576 | -0.0173 | -78.6285
-3.5 | -0.3823 | 0.00556 | -0.0171 | -68.759
-3 | -0.3123 | 0.00538 | -0.017 | -58.0483
-2.5 | -0.2429 | 0.00522 | -0.0172 | -46.5326
-2 | -0.1738 | 0.00507 | -0.0174 | -34.2801
-1.5 | -0.1055 | 0.00483 | -0.0178 | -21.8427
-1 | -0.0376 | 0.00456 | -0.0182 | -8.2456
-0.5 | 0.03 | 0.00429 | -0.0188 | 6.993
0 | 0.0963 | 0.00372 | -0.0194 | 25.8871
0.5 | 0.1642 | 0.00372 | -0.02 | 44.1398
1 | 0.2296 | 0.0043 | -0.0204 | 53.3953
1.5 | 0.2959 | 0.00476 | -0.0208 | 62.1639
2 | 0.3627 | 0.00516 | -0.021 | 70.2907
2.5 | 0.4301 | 0.00549 | -0.0211 | 78.3424
3 | 0.4984 | 0.00574 | -0.0212 | 86.8293
3.5 | 0.5675 | 0.00597 | -0.0211 | 95.0586
4 | 0.637 | 0.00621 | -0.0208 | 102.5765
4.5 | 0.7069 | 0.00648 | -0.0202 | 109.0895
5 | 0.7775 | 0.00676 | -0.0194 | 115.0148
5.5 | 0.8483 | 0.00712 | -0.0181 | 119.1433
6 | 0.9201 | 0.0075 | -0.0165 | 122.68
6.5 | 0.9915 | 0.00804 | -0.0141 | 123.3209
7 | 1.0557 | 0.0093 | -0.0099 | 113.5161
7.5 | 1.0788 | 0.01401 | -0.0015 | 77.0021
8 | 1.0756 | 0.02123 | 0.0072 | 50.6642
8.5 | 1.0481 | 0.02705 | 0.0175 | 38.7468
9 | 1.0128 | 0.03281 | 0.0248 | 30.8686
9.5 | 0.9749 | 0.04026 | 0.027 | 24.2151
10 | 0.9385 | 0.04948 | 0.0244 | 18.9673
10.5 | 0.908 | 0.06056 | 0.0178 | 14.9934
11 | 0.8839 | 0.07353 | 0.0082 | 12.0209
11.5 | 0.8702 | 0.08909 | -0.0029 | 9.7677
12 | 0.8587 | 0.10268 | -0.0118 | 8.3629
12.5 | 0.8486 | 0.11595 | -0.0205 | 7.3187

## 137. Re 18M Mach 0.00 (1)
BIGFOIL.COM POLAR EXPORT
NACA64-111 a=0.6
NACA64-111 a=0.6 |  |  |  | Cl Max: | 1.018 | at alpha= | 11 | deg
JavaFoil+Calcfoil stall+Eppler ext transition |  |  |  | L/D Max: | 122.016 | at alpha= | 9 | deg
Re: | 18000000 |  |  | Cd Min: | 0.00499 | at alpha= | -0.5 | deg
Mach: | 0 |  |  | Cl=0 at alpha= | -0.68644 | deg
|  |  |  | @ Cl=0.1, Cd= | 0.0051093
|  |  |  | @ Cl=0.4, Cd= | 0.005971
|  |  |  | @ Cl=0.6, Cd= | 0.006342
alpha (deg) | Cl | Cd | Cm | Cl/Cd
-16 | -0.604 | 0.11294 | 0 | -5.347
-15.5 | -0.624 | 0.10785 | 0 | -5.786
-15 | -0.644 | 0.10163 | 0 | -6.335
-14.5 | -0.665 | 0.09252 | 0 | -7.183
-14 | -0.683 | 0.0864 | -0.001 | -7.901
-13.5 | -0.699 | 0.08002 | -0.001 | -8.738
-13 | -0.781 | 0.03389 | -0.002 | -23.047
-12.5 | -0.83 | 0.01907 | -0.002 | -43.545
-12 | -0.868 | 0.01283 | -0.003 | -67.625
-11.5 | -0.886 | 0.01098 | -0.004 | -80.692
-11 | -0.892 | 0.01039 | -0.004 | -85.889
-10.5 | -0.886 | 0.00969 | -0.005 | -91.424
-10 | -0.874 | 0.00923 | -0.005 | -94.656
-9.5 | -0.857 | 0.00878 | -0.005 | -97.591
-9 | -0.835 | 0.00845 | -0.006 | -98.763
-8.5 | -0.808 | 0.00816 | -0.006 | -98.975
-8 | -0.775 | 0.00788 | -0.007 | -98.335
-7.5 | -0.738 | 0.00761 | -0.007 | -97.037
-7 | -0.697 | 0.00734 | -0.008 | -94.95
-6.5 | -0.651 | 0.00713 | -0.008 | -91.293
-6 | -0.602 | 0.00695 | -0.009 | -86.601
-5.5 | -0.55 | 0.00671 | -0.009 | -81.998
-5 | -0.497 | 0.00654 | -0.01 | -76.079
-4.5 | -0.443 | 0.00636 | -0.01 | -69.642
-4 | -0.387 | 0.00622 | -0.011 | -62.17
-3.5 | -0.33 | 0.00607 | -0.011 | -54.342
-3 | -0.272 | 0.00592 | -0.012 | -45.963
-2.5 | -0.214 | 0.00581 | -0.012 | -36.801
-2 | -0.155 | 0.00547 | -0.013 | -28.382
-1.5 | -0.096 | 0.00521 | -0.013 | -18.491
-1 | -0.037 | 0.00505 | -0.014 | -7.389
-0.5 | 0.022 | 0.00499 | -0.014 | 4.384
0 | 0.081 | 0.00509 | -0.015 | 15.938
0.5 | 0.14 | 0.00515 | -0.015 | 27.267
1 | 0.2 | 0.00504 | -0.016 | 39.638
1.5 | 0.258 | 0.00525 | -0.016 | 49.196
2 | 0.317 | 0.00544 | -0.017 | 58.352
2.5 | 0.376 | 0.00576 | -0.017 | 65.262
3 | 0.434 | 0.00627 | -0.018 | 69.132
3.5 | 0.491 | 0.00647 | -0.019 | 75.91
4 | 0.547 | 0.0062 | -0.019 | 88.321
4.5 | 0.603 | 0.00635 | -0.02 | 94.957
5 | 0.657 | 0.00651 | -0.02 | 100.857
5.5 | 0.71 | 0.00671 | -0.021 | 105.753
6 | 0.759 | 0.00693 | -0.021 | 109.601
6.5 | 0.806 | 0.00713 | -0.022 | 113.062
7 | 0.849 | 0.0074 | -0.022 | 114.712
7.5 | 0.888 | 0.00763 | -0.022 | 116.326
8 | 0.922 | 0.00788 | -0.023 | 117.108
8.5 | 0.952 | 0.00819 | -0.023 | 116.293
9 | 0.977 | 0.008 | -0.024 | 122.016
9.5 | 0.995 | 0.00845 | -0.024 | 117.816
10 | 1.009 | 0.00866 | -0.025 | 116.573
10.5 | 1.017 | 0.01053 | -0.025 | 96.543
11 | 1.018 | 0.01115 | -0.026 | 91.291
11.5 | 1.011 | 0.01206 | -0.026 | 83.813
12 | 0.998 | 0.01309 | -0.026 | 76.217
12.5 | 0.982 | 0.01395 | -0.027 | 70.421
13 | 0.955 | 0.01639 | -0.027 | 58.278
13.5 | 0.918 | 0.02132 | -0.026 | 43.058
14 | 0.869 | 0.0318 | -0.026 | 27.332
14.5 | 0.778 | 0.07255 | -0.021 | 10.729
15 | 0.737 | 0.09018 | -0.019 | 8.176
15.5 | 0.706 | 0.09815 | -0.018 | 7.192
16 | 0.675 | 0.1052 | -0.018 | 6.42

## 138. Re 18M Mach 0.00 (2)
BIGFOIL.COM POLAR EXPORT
NACA64-111 a=0.6
NACA64-111 a=0.6 |  |  |  | Cl Max: | 1.847 | at alpha= | 20 | deg
XFOIL ncrit=9 |  |  |  | L/D Max: | 135.64 | at alpha= | 9.5 | deg
Re: | 18000000 |  |  | Cd Min: | 0.03462 | at alpha= | 20 | deg
Mach: | 0 |  |  | Cl=0 at alpha= | -0.71167 | deg
|  |  |  | @ Cl=0.1, Cd= | 0.0040229
|  |  |  | @ Cl=0.4, Cd= | 0.0052791
|  |  |  | @ Cl=0.6, Cd= | 0.0058745
alpha (deg) | Cl | Cd | Cm | Cl/Cd
-20 | -1.7729 | 0.03121 | -0.0402 | -56.8055
-19.5 | -1.7848 | 0.02639 | -0.0384 | -67.6317
-19 | -1.7753 | 0.02375 | -0.0361 | -74.7495
-18.5 | -1.7661 | 0.02148 | -0.0328 | -82.2207
-18 | -1.7545 | 0.01979 | -0.0286 | -88.6559
-17.5 | -1.7458 | 0.01855 | -0.0224 | -94.1132
-17 | -1.716 | 0.01747 | -0.0194 | -98.2255
-16.5 | -1.6795 | 0.01647 | -0.0174 | -101.9733
-16 | -1.6396 | 0.01554 | -0.0159 | -105.5084
-15.5 | -1.5969 | 0.01468 | -0.0146 | -108.7807
-15 | -1.5522 | 0.01389 | -0.0136 | -111.7495
-14.5 | -1.5054 | 0.01317 | -0.0129 | -114.3052
-14 | -1.4615 | 0.01261 | -0.0113 | -115.9001
-13.5 | -1.4142 | 0.01187 | -0.0106 | -119.1407
-13 | -1.3654 | 0.0112 | -0.01 | -121.9107
-12.5 | -1.3156 | 0.01054 | -0.0095 | -124.8197
-12 | -1.264 | 0.01004 | -0.0093 | -125.8964
-11.5 | -1.2117 | 0.0096 | -0.0092 | -126.2188
-11 | -1.1586 | 0.00918 | -0.0091 | -126.2092
-10 | -1.0512 | 0.0084 | -0.0091 | -125.1429
-9.5 | -0.9972 | 0.00797 | -0.0092 | -125.1192
-9 | -0.9426 | 0.00759 | -0.0093 | -124.1897
-8.5 | -0.8873 | 0.00729 | -0.0095 | -121.7147
-8 | -0.8316 | 0.00703 | -0.0097 | -118.293
-7.5 | -0.7756 | 0.00678 | -0.01 | -114.3953
-7 | -0.7197 | 0.00648 | -0.0102 | -111.0648
-6.5 | -0.6634 | 0.00623 | -0.0105 | -106.4848
-6 | -0.6066 | 0.00604 | -0.0109 | -100.4305
-5.5 | -0.5498 | 0.00584 | -0.0113 | -94.1438
-5 | -0.4928 | 0.00563 | -0.0117 | -87.5311
-4.5 | -0.4355 | 0.00549 | -0.0121 | -79.326
-4 | -0.3782 | 0.00532 | -0.0125 | -71.0902
-3.5 | -0.3207 | 0.0052 | -0.013 | -61.6731
-3 | -0.2631 | 0.00507 | -0.0134 | -51.8935
-2.5 | -0.2055 | 0.00497 | -0.0139 | -41.3481
-2 | -0.148 | 0.00485 | -0.0144 | -30.5155
-1.5 | -0.0906 | 0.00468 | -0.0149 | -19.359
-1 | -0.0331 | 0.0045 | -0.0154 | -7.3556
-0.5 | 0.0243 | 0.00435 | -0.0159 | 5.5862
0 | 0.0809 | 0.00407 | -0.0165 | 19.8771
0.5 | 0.1377 | 0.00393 | -0.017 | 35.0382
1 | 0.1933 | 0.00443 | -0.0175 | 43.6343
1.5 | 0.2502 | 0.00468 | -0.018 | 53.4615
2 | 0.3071 | 0.00491 | -0.0184 | 62.5458
2.5 | 0.3641 | 0.00514 | -0.0188 | 70.8366
3 | 0.4209 | 0.00536 | -0.0192 | 78.5261
3.5 | 0.478 | 0.00551 | -0.0196 | 86.7514
4 | 0.535 | 0.00567 | -0.0201 | 94.3563
4.5 | 0.5918 | 0.00585 | -0.0204 | 101.1624
5 | 0.6486 | 0.00602 | -0.0208 | 107.7409
5.5 | 0.7049 | 0.00623 | -0.0211 | 113.1461
6 | 0.7612 | 0.00642 | -0.0215 | 118.567
6.5 | 0.817 | 0.00667 | -0.0217 | 122.4888
7 | 0.8727 | 0.00689 | -0.022 | 126.6618
7.5 | 0.928 | 0.00715 | -0.0222 | 129.7902
8 | 0.9826 | 0.00747 | -0.0223 | 131.5395
8.5 | 1.0373 | 0.00776 | -0.0224 | 133.6727
9 | 1.0915 | 0.00806 | -0.0225 | 135.4218
9.5 | 1.1448 | 0.00844 | -0.0224 | 135.6398
10 | 1.1972 | 0.0089 | -0.0222 | 134.5169
10.5 | 1.2496 | 0.00929 | -0.0221 | 134.5102
11 | 1.3013 | 0.00969 | -0.0218 | 134.2931
11.5 | 1.3517 | 0.01009 | -0.0213 | 133.9643
12 | 1.3999 | 0.0105 | -0.0204 | 133.3238
12.5 | 1.4488 | 0.01111 | -0.0198 | 130.405
13 | 1.4957 | 0.01184 | -0.0189 | 126.326
13.5 | 1.541 | 0.01263 | -0.0178 | 122.0111
14 | 1.5862 | 0.01332 | -0.0168 | 119.0841
14.5 | 1.6297 | 0.01406 | -0.0155 | 115.9104
15 | 1.6707 | 0.01485 | -0.0138 | 112.5051
15.5 | 1.7087 | 0.0157 | -0.0118 | 108.8344
16 | 1.7389 | 0.01658 | -0.0084 | 104.8794
16.5 | 1.7547 | 0.01761 | -0.0029 | 99.6422
17 | 1.7741 | 0.01889 | 0.0012 | 93.9174
17.5 | 1.7924 | 0.0205 | 0.0046 | 87.4341
18 | 1.8099 | 0.02238 | 0.0076 | 80.8713
18.5 | 1.8254 | 0.0246 | 0.0102 | 74.2033
19 | 1.8366 | 0.02735 | 0.0124 | 67.1517
19.5 | 1.8429 | 0.03073 | 0.0142 | 59.9707
20 | 1.847 | 0.03462 | 0.0154 | 53.3507

## 139. Re 18M Mach 0.10 (1)
BIGFOIL.COM POLAR EXPORT
NACA64-111 a=0.6
NACA64-111 a=0.6 |  |  |  | Cl Max: | 1.007 | at alpha= | 10.5 | deg
JavaFoil+Calcfoil stall+Eppler ext transition |  |  |  | L/D Max: | 123.284 | at alpha= | 8.5 | deg
Re: | 18000000 |  |  | Cd Min: | 0.00498 | at alpha= | -0.5 | deg
Mach: | 0.1 |  |  | Cl=0 at alpha= | -0.68644 | deg
|  |  |  | @ Cl=0.1, Cd= | 0.0050983
|  |  |  | @ Cl=0.4, Cd= | 0.0059783
|  |  |  | @ Cl=0.6, Cd= | 0.0063161
alpha (deg) | Cl | Cd | Cm | Cl/Cd
-16 | -0.559 | 0.11425 | 0 | -4.897
-15.5 | -0.583 | 0.10964 | 0 | -5.316
-15 | -0.608 | 0.09906 | 0 | -6.136
-14.5 | -0.628 | 0.09656 | 0 | -6.501
-14 | -0.649 | 0.08999 | -0.001 | -7.212
-13.5 | -0.67 | 0.08273 | -0.001 | -8.096
-13 | -0.689 | 0.07548 | -0.001 | -9.128
-12.5 | -0.767 | 0.03376 | -0.002 | -22.713
-12 | -0.837 | 0.01462 | -0.003 | -57.234
-11.5 | -0.865 | 0.01149 | -0.004 | -75.263
-11 | -0.88 | 0.01068 | -0.004 | -82.336
-10.5 | -0.876 | 0.00993 | -0.005 | -88.273
-10 | -0.867 | 0.00934 | -0.005 | -92.831
-9.5 | -0.853 | 0.00889 | -0.005 | -95.938
-9 | -0.833 | 0.00854 | -0.006 | -97.438
-8.5 | -0.807 | 0.00823 | -0.006 | -98.019
-8 | -0.776 | 0.0079 | -0.007 | -98.134
-7.5 | -0.74 | 0.00767 | -0.007 | -96.456
-7 | -0.699 | 0.00741 | -0.008 | -94.381
-6.5 | -0.654 | 0.00715 | -0.008 | -91.348
-6 | -0.604 | 0.00696 | -0.009 | -86.826
-5.5 | -0.553 | 0.00677 | -0.009 | -81.699
-5 | -0.499 | 0.00658 | -0.01 | -75.872
-4.5 | -0.445 | 0.00636 | -0.01 | -69.936
-4 | -0.389 | 0.00623 | -0.011 | -62.347
-3.5 | -0.331 | 0.00611 | -0.011 | -54.253
-3 | -0.274 | 0.00598 | -0.012 | -45.743
-2.5 | -0.215 | 0.00581 | -0.012 | -36.992
-2 | -0.156 | 0.00551 | -0.013 | -28.347
-1.5 | -0.097 | 0.00526 | -0.013 | -18.413
-1 | -0.037 | 0.00509 | -0.014 | -7.365
-0.5 | 0.022 | 0.00498 | -0.015 | 4.419
0 | 0.082 | 0.00508 | -0.015 | 16.065
0.5 | 0.141 | 0.00514 | -0.016 | 27.45
1 | 0.201 | 0.00506 | -0.016 | 39.619
1.5 | 0.26 | 0.00524 | -0.017 | 49.557
2 | 0.319 | 0.00547 | -0.017 | 58.283
2.5 | 0.378 | 0.0058 | -0.018 | 65.124
3 | 0.436 | 0.00627 | -0.018 | 69.564
3.5 | 0.494 | 0.0065 | -0.019 | 75.929
4 | 0.55 | 0.0062 | -0.019 | 88.696
4.5 | 0.606 | 0.00633 | -0.02 | 95.581
5 | 0.66 | 0.00656 | -0.02 | 100.625
5.5 | 0.713 | 0.0067 | -0.021 | 106.382
6 | 0.762 | 0.00694 | -0.021 | 109.927
6.5 | 0.809 | 0.00721 | -0.022 | 112.164
7 | 0.851 | 0.00741 | -0.022 | 114.835
7.5 | 0.889 | 0.00765 | -0.023 | 116.328
8 | 0.923 | 0.008 | -0.023 | 115.432
8.5 | 0.952 | 0.00772 | -0.024 | 123.284
9 | 0.975 | 0.00803 | -0.024 | 121.314
9.5 | 0.991 | 0.00857 | -0.025 | 115.635
10 | 1.003 | 0.01013 | -0.025 | 98.972
10.5 | 1.007 | 0.01069 | -0.025 | 94.212
11 | 1.004 | 0.01138 | -0.026 | 88.208
11.5 | 0.993 | 0.01237 | -0.026 | 80.212
12 | 0.974 | 0.01352 | -0.026 | 72.055
12.5 | 0.952 | 0.015 | -0.027 | 63.432
13 | 0.915 | 0.01903 | -0.026 | 48.06
13.5 | 0.859 | 0.03005 | -0.025 | 28.601
14 | 0.756 | 0.07664 | -0.02 | 9.867
14.5 | 0.726 | 0.08571 | -0.019 | 8.475
15 | 0.693 | 0.09574 | -0.018 | 7.234
15.5 | 0.659 | 0.1036 | -0.017 | 6.357

## 140. Re 18M Mach 0.10 (2)
BIGFOIL.COM POLAR EXPORT
NACA64-111 a=0.6
NACA64-111 a=0.6 |  |  |  | Cl Max: | 1.8163 | at alpha= | 18.5 | deg
XFOIL ncrit=9 |  |  |  | L/D Max: | 135.086 | at alpha= | 9 | deg
Re: | 18000000 |  |  | Cd Min: | 0.04156 | at alpha= | 20 | deg
Mach: | 0.1 |  |  | Cl=0 at alpha= | -0.71194 | deg
|  |  |  | @ Cl=0.1, Cd= | 0.0040211
|  |  |  | @ Cl=0.4, Cd= | 0.0052741
|  |  |  | @ Cl=0.6, Cd= | 0.0058834
alpha (deg) | Cl | Cd | Cm | Cl/Cd
-20 | -1.7152 | 0.03989 | -0.0433 | -42.9982
-19.5 | -1.7447 | 0.03228 | -0.0439 | -54.0489
-19 | -1.7396 | 0.02854 | -0.0428 | -60.953
-18.5 | -1.7409 | 0.02484 | -0.0404 | -70.0845
-18 | -1.7325 | 0.02232 | -0.0371 | -77.621
-17.5 | -1.73 | 0.02003 | -0.0319 | -86.3704
-17 | -1.7223 | 0.01868 | -0.0252 | -92.2002
-16.5 | -1.6906 | 0.01746 | -0.0222 | -96.827
-16 | -1.6527 | 0.01637 | -0.02 | -100.9591
-15.5 | -1.6111 | 0.01539 | -0.0182 | -104.6849
-15 | -1.5667 | 0.01449 | -0.0168 | -108.1228
-14.5 | -1.5187 | 0.01365 | -0.0159 | -111.2601
-14 | -1.4756 | 0.01304 | -0.0139 | -113.1595
-13.5 | -1.4268 | 0.01237 | -0.0129 | -115.3436
-13 | -1.3774 | 0.01164 | -0.0121 | -118.3333
-12.5 | -1.3275 | 0.01087 | -0.0114 | -122.1251
-12 | -1.2758 | 0.01027 | -0.0109 | -124.2259
-11.5 | -1.2228 | 0.00977 | -0.0105 | -125.1586
-11 | -1.169 | 0.00933 | -0.0103 | -125.2947
-10.5 | -1.1147 | 0.00892 | -0.0101 | -124.9664
-9.5 | -1.0052 | 0.00808 | -0.01 | -124.4059
-9 | -0.9501 | 0.00766 | -0.0099 | -124.0339
-8.5 | -0.8943 | 0.00734 | -0.01 | -121.8392
-8 | -0.838 | 0.00707 | -0.0102 | -118.529
-7.5 | -0.7814 | 0.00682 | -0.0104 | -114.5748
-7 | -0.7248 | 0.00652 | -0.0106 | -111.1656
-6.5 | -0.668 | 0.00626 | -0.0108 | -106.7093
-5.5 | -0.5534 | 0.00586 | -0.0115 | -94.4369
-5 | -0.496 | 0.00565 | -0.0118 | -87.7876
-4.5 | -0.4383 | 0.0055 | -0.0122 | -79.6909
-4 | -0.3806 | 0.00533 | -0.0126 | -71.4071
-3.5 | -0.3226 | 0.0052 | -0.0131 | -62.0385
-3 | -0.2647 | 0.00507 | -0.0135 | -52.2091
-2.5 | -0.2067 | 0.00497 | -0.014 | -41.5895
-2 | -0.1488 | 0.00485 | -0.0145 | -30.6804
-1.5 | -0.0911 | 0.00468 | -0.015 | -19.4658
-1 | -0.0333 | 0.0045 | -0.0155 | -7.4
-0.5 | 0.0245 | 0.00435 | -0.016 | 5.6322
0 | 0.0814 | 0.00407 | -0.0166 | 20
0.5 | 0.1385 | 0.00392 | -0.0171 | 35.3316
1.5 | 0.2517 | 0.00468 | -0.0181 | 53.7821
2 | 0.3089 | 0.00492 | -0.0185 | 62.7846
2.5 | 0.3662 | 0.00515 | -0.0189 | 71.1068
3 | 0.4234 | 0.00536 | -0.0193 | 78.9925
3.5 | 0.4808 | 0.00552 | -0.0197 | 87.1014
4 | 0.5383 | 0.00568 | -0.0201 | 94.7711
4.5 | 0.5955 | 0.00587 | -0.0205 | 101.448
5 | 0.6526 | 0.00604 | -0.0208 | 108.0464
5.5 | 0.7095 | 0.00625 | -0.0211 | 113.52
6 | 0.7662 | 0.00645 | -0.0214 | 118.7907
6.5 | 0.8224 | 0.0067 | -0.0216 | 122.7463
7 | 0.8787 | 0.00692 | -0.0218 | 126.9798
7.5 | 0.9344 | 0.00721 | -0.0219 | 129.5978
8 | 0.9897 | 0.00752 | -0.022 | 131.609
8.5 | 1.0449 | 0.00781 | -0.022 | 133.79
9 | 1.0996 | 0.00814 | -0.022 | 135.086
9.5 | 1.1532 | 0.00856 | -0.0218 | 134.7196
10.5 | 1.2595 | 0.00941 | -0.0212 | 133.847
11 | 1.3118 | 0.00983 | -0.0208 | 133.4486
11.5 | 1.3627 | 0.01026 | -0.0201 | 132.8168
12 | 1.4108 | 0.01076 | -0.0189 | 131.1152
12.5 | 1.4596 | 0.01146 | -0.018 | 127.3647
13 | 1.5067 | 0.01225 | -0.0169 | 122.9959
13.5 | 1.5533 | 0.01298 | -0.0157 | 119.6687
14 | 1.5985 | 0.01373 | -0.0143 | 116.4239
14.5 | 1.6416 | 0.01454 | -0.0126 | 112.9023
15 | 1.6817 | 0.01541 | -0.0105 | 109.1304
15.5 | 1.7175 | 0.01636 | -0.0078 | 104.9817
16 | 1.7348 | 0.01734 | -0.0019 | 100.0461
16.5 | 1.7533 | 0.01865 | 0.0028 | 94.0107
17 | 1.7715 | 0.02029 | 0.0067 | 87.309
17.5 | 1.789 | 0.02224 | 0.01 | 80.4406
18 | 1.8016 | 0.02474 | 0.013 | 72.8213
18.5 | 1.8163 | 0.02734 | 0.0153 | 66.4338
19 | 1.8116 | 0.03177 | 0.0176 | 57.0223
19.5 | 1.8107 | 0.03632 | 0.0187 | 49.8541
20 | 1.8072 | 0.04156 | 0.0189 | 43.4841

## 141. Re 18M Mach 0.25 (1)
BIGFOIL.COM POLAR EXPORT
NACA64-111 a=0.6
NACA64-111 a=0.6 |  |  |  | Cl Max: | 0.951 | at alpha= | 9 | deg
JavaFoil+Calcfoil stall+Eppler ext transition |  |  |  | L/D Max: | 119.736 | at alpha= | 8 | deg
Re: | 18000000 |  |  | Cd Min: | 0.00501 | at alpha= | -0.5 | deg
Mach: | 0.25 |  |  | Cl=0 at alpha= | -0.68548 | deg
|  |  |  | @ Cl=0.1, Cd= | 0.0051252
|  |  |  | @ Cl=0.4, Cd= | 0.005964
|  |  |  | @ Cl=0.6, Cd= | 0.09389
alpha (deg) | Cl | Cd | Cm | Cl/Cd
-14.5 | -0.303 | 0.10098 | 0 | -3.001
-14 | -0.365 | 0.09578 | -0.001 | -3.809
-13.5 | -0.421 | 0.08999 | -0.001 | -4.68
-13 | -0.474 | 0.08368 | -0.001 | -5.661
-12.5 | -0.519 | 0.0807 | -0.001 | -6.43
-12 | -0.561 | 0.07401 | -0.002 | -7.584
-11.5 | -0.595 | 0.07111 | -0.002 | -8.361
-11 | -0.632 | 0.05891 | -0.003 | -10.735
-10.5 | -0.655 | 0.05453 | -0.003 | -12.005
-10 | -0.807 | 0.01034 | -0.005 | -78.064
-9.5 | -0.812 | 0.00959 | -0.006 | -84.74
-9 | -0.808 | 0.00902 | -0.006 | -89.601
-8.5 | -0.795 | 0.00854 | -0.007 | -93.014
-8 | -0.773 | 0.00821 | -0.007 | -94.117
-7.5 | -0.743 | 0.00795 | -0.008 | -93.531
-7 | -0.707 | 0.00765 | -0.008 | -92.472
-6.5 | -0.664 | 0.00733 | -0.009 | -90.657
-6 | -0.616 | 0.00709 | -0.009 | -86.878
-5.5 | -0.565 | 0.00686 | -0.01 | -82.296
-5 | -0.511 | 0.00666 | -0.01 | -76.72
-4.5 | -0.456 | 0.00648 | -0.011 | -70.374
-4 | -0.399 | 0.0063 | -0.011 | -63.29
-3.5 | -0.34 | 0.00616 | -0.012 | -55.257
-3 | -0.281 | 0.00601 | -0.012 | -46.736
-2.5 | -0.221 | 0.00585 | -0.013 | -37.751
-2 | -0.16 | 0.00571 | -0.013 | -28.068
-1.5 | -0.099 | 0.00528 | -0.014 | -18.847
-1 | -0.039 | 0.0051 | -0.014 | -7.552
-0.5 | 0.023 | 0.00501 | -0.015 | 4.511
0 | 0.084 | 0.00512 | -0.015 | 16.373
0.5 | 0.145 | 0.00514 | -0.016 | 28.189
1 | 0.206 | 0.00507 | -0.016 | 40.696
1.5 | 0.267 | 0.00527 | -0.017 | 50.634
2 | 0.327 | 0.0055 | -0.018 | 59.582
2.5 | 0.388 | 0.00587 | -0.018 | 66.103
3 | 0.448 | 0.00634 | -0.019 | 70.615
3.5 | 0.507 | 0.00611 | -0.019 | 82.911
4 | 0.564 | 0.0063 | -0.02 | 89.523
4.5 | 0.621 | 0.00646 | -0.02 | 96.151
5 | 0.676 | 0.00666 | -0.021 | 101.523
5.5 | 0.729 | 0.00689 | -0.021 | 105.854
6 | 0.778 | 0.00715 | -0.022 | 108.908
6.5 | 0.823 | 0.00736 | -0.022 | 111.758
7 | 0.862 | 0.00767 | -0.023 | 112.469
7.5 | 0.896 | 0.00798 | -0.023 | 112.244
8 | 0.923 | 0.00771 | -0.024 | 119.736
8.5 | 0.941 | 0.00811 | -0.024 | 115.967
9 | 0.951 | 0.00856 | -0.025 | 111.025
9.5 | 0.951 | 0.01029 | -0.025 | 92.417
10 | 0.941 | 0.011 | -0.026 | 85.505
10.5 | 0.918 | 0.01176 | -0.026 | 78.06
11 | 0.88 | 0.01339 | -0.026 | 65.713
11.5 | 0.715 | 0.06063 | -0.018 | 11.784
12 | 0.67 | 0.06865 | -0.017 | 9.757
12.5 | 0.626 | 0.07189 | -0.018 | 8.701
13 | 0.567 | 0.08441 | -0.016 | 6.722
13.5 | 0.515 | 0.0856 | -0.017 | 6.013
14 | 0.453 | 0.09389 | -0.016 | 4.823

## 142. Re 18M Mach 0.25 (2)
BIGFOIL.COM POLAR EXPORT
NACA64-111 a=0.6
NACA64-111 a=0.6 |  |  |  | Cl Max: | 1.6581 | at alpha= | 15.5 | deg
XFOIL ncrit=9 |  |  |  | L/D Max: | 132.735 | at alpha= | 8.5 | deg
Re: | 18000000 |  |  | Cd Min: | 0.21146 | at alpha= | -19.5 | deg
Mach: | 0.25 |  |  | Cl=0 at alpha= | -0.71393 | deg
|  |  |  | @ Cl=0.1, Cd= | 0.0039851
|  |  |  | @ Cl=0.4, Cd= | 0.0052783
|  |  |  | @ Cl=0.6, Cd= | 0.0058896
alpha (deg) | Cl | Cd | Cm | Cl/Cd
-19.5 | -0.8807 | 0.21146 | 0.0629 | -4.1649
-19 | -0.8928 | 0.19567 | 0.0534 | -4.5628
-18.5 | -1.2971 | 0.09874 | -0.016 | -13.1365
-18 | -1.3656 | 0.07698 | -0.0323 | -17.7397
-17.5 | -1.3975 | 0.06343 | -0.0419 | -22.0322
-17 | -1.4373 | 0.05102 | -0.0497 | -28.1713
-16.5 | -1.4849 | 0.03981 | -0.055 | -37.2997
-16 | -1.5095 | 0.03249 | -0.0558 | -46.4604
-15.5 | -1.5283 | 0.02698 | -0.0533 | -56.6457
-15 | -1.5463 | 0.02284 | -0.0474 | -67.7014
-14.5 | -1.5561 | 0.02006 | -0.0384 | -77.5723
-14 | -1.5321 | 0.01761 | -0.033 | -87.0017
-13.5 | -1.4934 | 0.0158 | -0.029 | -94.519
-13 | -1.445 | 0.01443 | -0.026 | -100.1386
-12.5 | -1.3936 | 0.0132 | -0.0235 | -105.5758
-12 | -1.3387 | 0.01225 | -0.0214 | -109.2816
-11.5 | -1.2842 | 0.01121 | -0.0195 | -114.5584
-11 | -1.2277 | 0.01039 | -0.0179 | -118.1617
-10.5 | -1.1697 | 0.00972 | -0.0167 | -120.3395
-10 | -1.1108 | 0.00917 | -0.0157 | -121.1341
-9.5 | -1.0516 | 0.00869 | -0.0148 | -121.0127
-9 | -0.9924 | 0.00821 | -0.0141 | -120.877
-8.5 | -0.9333 | 0.00773 | -0.0135 | -120.7374
-8 | -0.8737 | 0.00734 | -0.0131 | -119.0327
-7.5 | -0.8137 | 0.00704 | -0.0129 | -115.5824
-7 | -0.7537 | 0.00675 | -0.0127 | -111.6593
-6.5 | -0.6939 | 0.00643 | -0.0126 | -107.916
-6 | -0.634 | 0.00617 | -0.0126 | -102.7553
-5.5 | -0.5738 | 0.00597 | -0.0127 | -96.1139
-5 | -0.5138 | 0.00574 | -0.0129 | -89.5122
-4.5 | -0.4537 | 0.00555 | -0.0131 | -81.7477
-4 | -0.3936 | 0.0054 | -0.0134 | -72.8889
-3.5 | -0.3335 | 0.00525 | -0.0137 | -63.5238
-3 | -0.2734 | 0.00511 | -0.0141 | -53.5029
-2.5 | -0.2134 | 0.00499 | -0.0146 | -42.7655
-2 | -0.1534 | 0.00488 | -0.015 | -31.4344
-1.5 | -0.0938 | 0.00469 | -0.0155 | -20
-1 | -0.0341 | 0.00451 | -0.016 | -7.561
-0.5 | 0.0255 | 0.00434 | -0.0165 | 5.8756
0 | 0.0842 | 0.00402 | -0.0171 | 20.9453
0.5 | 0.1431 | 0.00389 | -0.0176 | 36.7866
1 | 0.2007 | 0.00441 | -0.0181 | 45.5102
2 | 0.3188 | 0.00496 | -0.019 | 64.2742
2.5 | 0.3779 | 0.0052 | -0.0194 | 72.6731
3 | 0.4372 | 0.00541 | -0.0197 | 80.8133
3.5 | 0.4967 | 0.00559 | -0.02 | 88.8551
4 | 0.5563 | 0.00575 | -0.0204 | 96.7478
4.5 | 0.6158 | 0.00594 | -0.0206 | 103.67
5 | 0.6752 | 0.00615 | -0.0208 | 109.7886
5.5 | 0.7346 | 0.00635 | -0.0209 | 115.685
6 | 0.7937 | 0.00661 | -0.0209 | 120.0756
6.5 | 0.8529 | 0.00686 | -0.0209 | 124.3294
7 | 0.9118 | 0.00714 | -0.0207 | 127.7031
7.5 | 0.9702 | 0.00749 | -0.0204 | 129.5327
8 | 1.0289 | 0.00781 | -0.0201 | 131.7414
8.5 | 1.0871 | 0.00819 | -0.0196 | 132.735
9 | 1.1443 | 0.00868 | -0.0188 | 131.8318
9.5 | 1.2016 | 0.00915 | -0.0179 | 131.3224
10 | 1.2587 | 0.00963 | -0.0169 | 130.7061
10.5 | 1.3148 | 0.01019 | -0.0157 | 129.0285
11 | 1.3694 | 0.01085 | -0.0141 | 126.212
11.5 | 1.4203 | 0.01161 | -0.0118 | 122.3342
12 | 1.4693 | 0.01256 | -0.0091 | 116.9825
12.5 | 1.5199 | 0.01348 | -0.0067 | 112.7522
13 | 1.5673 | 0.01454 | -0.0037 | 107.7923
13.5 | 1.6092 | 0.01581 | 0 | 101.7837
14 | 1.6363 | 0.01725 | 0.0059 | 94.858
14.5 | 1.6467 | 0.01908 | 0.0134 | 86.305
15 | 1.6533 | 0.02181 | 0.0194 | 75.8047
15.5 | 1.6581 | 0.02516 | 0.0242 | 65.9022
16 | 1.648 | 0.03009 | 0.028 | 54.769
16.5 | 1.6278 | 0.03656 | 0.0299 | 44.5241
17 | 1.6042 | 0.04426 | 0.0296 | 36.2449
17.5 | 1.5684 | 0.0545 | 0.0264 | 28.778
18 | 1.5378 | 0.0657 | 0.0211 | 23.4064
18.5 | 1.5013 | 0.07922 | 0.013 | 18.951
19 | 1.4692 | 0.09357 | 0.0036 | 15.7016
19.5 | 1.4152 | 0.11306 | -0.0102 | 12.5172
20 | 1.3456 | 0.13621 | -0.0267 | 9.8789

## 143. Re 18M Mach 0.50 (1)
BIGFOIL.COM POLAR EXPORT
NACA64-111 a=0.6
NACA64-111 a=0.6 |  |  |  | Cl Max: | 1.103 | at alpha= | 20 | deg
JavaFoil+Calcfoil stall+Eppler ext transition |  |  |  | L/D Max: | 107.018 | at alpha= | 6 | deg
Re: | 18000000 |  |  | Cd Min: | 0.00501 | at alpha= | -0.5 | deg
Mach: | 0.5 |  |  | Cl=0 at alpha= | -0.68382 | deg
|  |  |  | @ Cl=0.1, Cd= | 0.0051844
|  |  |  | @ Cl=0.4, Cd= | 0.0056479
|  |  |  | @ Cl=0.6, Cd= | 0.0066351
alpha (deg) | Cl | Cd | Cm | Cl/Cd
-20 | -1.046 | 0.17643 | 0.003 | -5.93
-19.5 | -1.019 | 0.16987 | 0.002 | -6.002
-19 | -0.991 | 0.16672 | 0.002 | -5.945
-18.5 | -0.966 | 0.15408 | 0.002 | -6.272
-18 | -0.94 | 0.14418 | 0.001 | -6.521
-17.5 | -0.912 | 0.13832 | 0.001 | -6.595
-17 | -0.885 | 0.13607 | 0.001 | -6.504
-16.5 | -0.858 | 0.12667 | 0.001 | -6.776
-16 | -0.831 | 0.12289 | 0 | -6.765
-15.5 | -0.806 | 0.11227 | 0 | -7.18
-15 | -0.782 | 0.09808 | 0 | -7.978
-14.5 | -0.767 | 0.08206 | -0.001 | -9.352
-14 | -0.788 | 0.04615 | -0.001 | -17.08
-13.5 | -0.696 | 0.09474 | -0.001 | -7.349
-13 | -0.671 | 0.08651 | -0.001 | -7.755
-12.5 | -0.652 | 0.07298 | -0.002 | -8.932
-12 | -0.697 | 0.02717 | -0.003 | -25.649
-11.5 | -0.698 | 0.01623 | -0.004 | -42.989
-11 | -0.678 | 0.01319 | -0.005 | -51.407
-10.5 | -0.533 | 0.06915 | -0.003 | -7.712
-10 | -0.515 | 0.05596 | -0.004 | -9.198
-9.5 | -0.582 | 0.01196 | -0.006 | -48.688
-9 | -0.558 | 0.00976 | -0.007 | -57.135
-8.5 | -0.527 | 0.01009 | -0.007 | -52.215
-8 | -0.397 | 0.05177 | -0.004 | -7.675
-7.5 | -0.451 | 0.01037 | -0.008 | -43.485
-7 | -0.426 | 0.00898 | -0.009 | -47.44
-6.5 | -0.628 | 0.00864 | -0.01 | -72.731
-6 | -0.63 | 0.00804 | -0.01 | -78.39
-5.5 | -0.6 | 0.00763 | -0.011 | -78.645
-5 | -0.554 | 0.00728 | -0.011 | -76.096
-4.5 | -0.5 | 0.00693 | -0.012 | -72.111
-4 | -0.441 | 0.00669 | -0.013 | -65.841
-3.5 | -0.378 | 0.00644 | -0.013 | -58.664
-3 | -0.313 | 0.00627 | -0.014 | -49.937
-2.5 | -0.246 | 0.00608 | -0.014 | -40.507
-2 | -0.179 | 0.00589 | -0.015 | -30.397
-1.5 | -0.111 | 0.00546 | -0.015 | -20.353
-1 | -0.043 | 0.00522 | -0.016 | -8.243
-0.5 | 0.025 | 0.00501 | -0.017 | 5.044
0 | 0.094 | 0.00518 | -0.017 | 18.079
0.5 | 0.162 | 0.00523 | -0.018 | 30.968
1 | 0.23 | 0.00521 | -0.018 | 44.217
1.5 | 0.298 | 0.00547 | -0.019 | 54.496
2 | 0.366 | 0.00545 | -0.02 | 67.101
2.5 | 0.433 | 0.00584 | -0.02 | 74.094
3 | 0.499 | 0.00625 | -0.021 | 79.742
3.5 | 0.563 | 0.0065 | -0.021 | 86.701
4 | 0.626 | 0.00673 | -0.022 | 92.99
4.5 | 0.685 | 0.00699 | -0.023 | 98.007
5 | 0.74 | 0.00733 | -0.023 | 100.981
5.5 | 0.788 | 0.00767 | -0.024 | 102.633
6 | 0.819 | 0.00765 | -0.024 | 107.018
6.5 | 0.815 | 0.00812 | -0.025 | 100.443
7 | 0.668 | 0.01054 | -0.025 | 63.356
7.5 | 0.545 | 0.01055 | -0.026 | 51.661
8 | 0.573 | 0.01151 | -0.026 | 49.752
8.5 | 0.495 | 0.05516 | -0.013 | 8.97
9 | 0.64 | 0.01153 | -0.027 | 55.489
9.5 | 0.669 | 0.01256 | -0.028 | 53.278
10 | 0.695 | 0.01419 | -0.028 | 48.953
10.5 | 0.608 | 0.06315 | -0.018 | 9.626
11 | 0.628 | 0.07584 | -0.015 | 8.275
11.5 | 0.782 | 0.0168 | -0.029 | 46.561
12 | 0.798 | 0.02126 | -0.029 | 37.545
12.5 | 0.728 | 0.06813 | -0.022 | 10.688
13 | 0.738 | 0.08627 | -0.019 | 8.55
13.5 | 0.882 | 0.02548 | -0.03 | 34.61
14 | 0.866 | 0.04518 | -0.028 | 19.159
14.5 | 0.834 | 0.08311 | -0.023 | 10.035
15 | 0.841 | 0.11015 | -0.02 | 7.638
15.5 | 0.87 | 0.11197 | -0.021 | 7.767
16 | 0.892 | 0.12556 | -0.02 | 7.106
16.5 | 0.919 | 0.12789 | -0.021 | 7.184
17 | 0.947 | 0.13419 | -0.022 | 7.054
17.5 | 0.973 | 0.14221 | -0.022 | 6.842
18 | 0.996 | 0.15557 | -0.022 | 6.403
18.5 | 1.023 | 0.15912 | -0.023 | 6.43
19 | 1.049 | 0.16665 | -0.023 | 6.296
19.5 | 1.076 | 0.17038 | -0.024 | 6.316
20 | 1.103 | 0.17765 | -0.024 | 6.208

## 144. Re 18M Mach 0.50 (2)
BIGFOIL.COM POLAR EXPORT
NACA64-111 a=0.6
NACA64-111 a=0.6 |  |  |  | Cl Max: | 1.0841 | at alpha= | 7.5 | deg
XFOIL ncrit=9 |  |  |  | L/D Max: | 125.759 | at alpha= | 6.5 | deg
Re: | 18000000 |  |  | Cd Min: | 0.11484 | at alpha= | 12.5 | deg
Mach: | 0.5 |  |  | Cl=0 at alpha= | -99 | deg
|  |  |  | @ Cl=0.1, Cd= | 0.0038361
|  |  |  | @ Cl=0.4, Cd= | 0.0052851
|  |  |  | @ Cl=0.6, Cd= | 0.0059748
alpha (deg) | Cl | Cd | Cm | Cl/Cd
0 | 0.0967 | 0.00384 | -0.0194 | 25.1823
0.5 | 0.1641 | 0.00376 | -0.02 | 43.6436
1 | 0.2292 | 0.00436 | -0.0204 | 52.5688
1.5 | 0.2959 | 0.00476 | -0.0208 | 62.1639
2 | 0.363 | 0.00511 | -0.021 | 71.0372
2.5 | 0.4306 | 0.00543 | -0.0212 | 79.3002
3 | 0.4991 | 0.00566 | -0.0212 | 88.1802
3.5 | 0.5683 | 0.00587 | -0.0212 | 96.8143
4 | 0.6379 | 0.0061 | -0.0209 | 104.5738
4.5 | 0.7079 | 0.00637 | -0.0203 | 111.1303
5 | 0.7787 | 0.00664 | -0.0195 | 117.2741
5.5 | 0.8498 | 0.00698 | -0.0183 | 121.7479
6 | 0.9218 | 0.00736 | -0.0167 | 125.2446
6.5 | 0.9935 | 0.0079 | -0.0143 | 125.7595
7 | 1.0593 | 0.00906 | -0.0103 | 116.9205
7.5 | 1.0841 | 0.01363 | -0.0019 | 79.5378
8 | 1.082 | 0.02079 | 0.0067 | 52.0443
8.5 | 1.0559 | 0.02671 | 0.017 | 39.532
9 | 1.0177 | 0.03251 | 0.0247 | 31.3042
9.5 | 0.9792 | 0.03999 | 0.027 | 24.4861
10 | 0.942 | 0.0487 | 0.0255 | 19.3429
11 | 0.8882 | 0.07265 | 0.0091 | 12.2257
11.5 | 0.8745 | 0.08804 | -0.002 | 9.933
12 | 0.8635 | 0.10168 | -0.011 | 8.4923
12.5 | 0.8538 | 0.11484 | -0.0196 | 7.4347

## 145. Re 20M Mach 0.00 (1)
BIGFOIL.COM POLAR EXPORT
NACA64-111 a=0.6
NACA64-111 a=0.6 |  |  |  | Cl Max: | 1.019 | at alpha= | 11 | deg
JavaFoil+Calcfoil stall+Eppler ext transition |  |  |  | L/D Max: | 123.836 | at alpha= | 9 | deg
Re: | 20000000 |  |  | Cd Min: | 0.00515 | at alpha= | -1 | deg
Mach: | 0 |  |  | Cl=0 at alpha= | -0.68644 | deg
|  |  |  | @ Cl=0.1, Cd= | 0.0051968
|  |  |  | @ Cl=0.4, Cd= | 0.0059255
|  |  |  | @ Cl=0.6, Cd= | 0.0062518
alpha (deg) | Cl | Cd | Cm | Cl/Cd
-16 | -0.604 | 0.11361 | 0 | -5.316
-15.5 | -0.624 | 0.10745 | 0 | -5.811
-15 | -0.644 | 0.10091 | 0 | -6.384
-14.5 | -0.668 | 0.08836 | -0.001 | -7.562
-14 | -0.688 | 0.08097 | -0.001 | -8.497
-13.5 | -0.701 | 0.07811 | -0.001 | -8.979
-13 | -0.797 | 0.02713 | -0.002 | -29.374
-12.5 | -0.84 | 0.01677 | -0.003 | -50.052
-12 | -0.869 | 0.01254 | -0.003 | -69.321
-11.5 | -0.887 | 0.01081 | -0.004 | -82.058
-11 | -0.892 | 0.01023 | -0.004 | -87.203
-10.5 | -0.886 | 0.00957 | -0.005 | -92.564
-10 | -0.874 | 0.00911 | -0.005 | -95.943
-9.5 | -0.857 | 0.00867 | -0.005 | -98.82
-9 | -0.835 | 0.00834 | -0.006 | -100.147
-8.5 | -0.808 | 0.00805 | -0.006 | -100.367
-8 | -0.775 | 0.00776 | -0.007 | -99.845
-7.5 | -0.738 | 0.00751 | -0.007 | -98.257
-7 | -0.697 | 0.0073 | -0.008 | -95.558
-6.5 | -0.651 | 0.00705 | -0.008 | -92.416
-6 | -0.602 | 0.00684 | -0.009 | -87.957
-5.5 | -0.551 | 0.00666 | -0.009 | -82.665
-5 | -0.497 | 0.00649 | -0.01 | -76.659
-4.5 | -0.443 | 0.00626 | -0.01 | -70.718
-4 | -0.387 | 0.00615 | -0.011 | -62.908
-3.5 | -0.33 | 0.00602 | -0.011 | -54.813
-3 | -0.272 | 0.0059 | -0.012 | -46.141
-2.5 | -0.214 | 0.00574 | -0.012 | -37.305
-2 | -0.155 | 0.00563 | -0.013 | -27.604
-1.5 | -0.096 | 0.00528 | -0.013 | -18.267
-1 | -0.037 | 0.00515 | -0.014 | -7.239
-0.5 | 0.022 | 0.00518 | -0.014 | 4.229
0 | 0.081 | 0.0052 | -0.015 | 15.61
0.5 | 0.14 | 0.00519 | -0.015 | 27.053
1 | 0.2 | 0.00527 | -0.016 | 37.856
1.5 | 0.258 | 0.00529 | -0.016 | 48.821
2 | 0.317 | 0.00551 | -0.017 | 57.608
2.5 | 0.376 | 0.00576 | -0.017 | 65.258
3 | 0.434 | 0.00616 | -0.018 | 70.422
3.5 | 0.491 | 0.00639 | -0.019 | 76.877
4 | 0.548 | 0.00611 | -0.019 | 89.654
4.5 | 0.603 | 0.00626 | -0.02 | 96.314
5 | 0.657 | 0.00641 | -0.02 | 102.451
5.5 | 0.71 | 0.00661 | -0.021 | 107.277
6 | 0.759 | 0.00684 | -0.021 | 111.033
6.5 | 0.806 | 0.00707 | -0.022 | 113.907
7 | 0.849 | 0.00727 | -0.022 | 116.695
7.5 | 0.888 | 0.00749 | -0.022 | 118.514
8 | 0.922 | 0.00773 | -0.023 | 119.333
8.5 | 0.952 | 0.00814 | -0.023 | 117.011
9 | 0.977 | 0.00789 | -0.024 | 123.836
9.5 | 0.996 | 0.00826 | -0.024 | 120.488
10 | 1.01 | 0.00852 | -0.025 | 118.552
10.5 | 1.017 | 0.01036 | -0.025 | 98.184
11 | 1.019 | 0.01089 | -0.026 | 93.575
11.5 | 1.012 | 0.01182 | -0.026 | 85.595
12 | 1 | 0.01278 | -0.026 | 78.202
12.5 | 0.982 | 0.01387 | -0.027 | 70.812
13 | 0.956 | 0.01602 | -0.027 | 59.716
13.5 | 0.922 | 0.02007 | -0.027 | 45.947
14 | 0.881 | 0.02729 | -0.026 | 32.278
14.5 | 0.798 | 0.0591 | -0.023 | 13.502
15 | 0.74 | 0.0873 | -0.019 | 8.479
15.5 | 0.708 | 0.09597 | -0.019 | 7.374
16 | 0.676 | 0.10405 | -0.018 | 6.498

## 146. Re 20M Mach 0.00 (2)
BIGFOIL.COM POLAR EXPORT
NACA64-111 a=0.6
NACA64-111 a=0.6 |  |  |  | Cl Max: | 1.8554 | at alpha= | 20 | deg
XFOIL ncrit=9 |  |  |  | L/D Max: | 137.62 | at alpha= | 9 | deg
Re: | 20000000 |  |  | Cd Min: | 0.03381 | at alpha= | 20 | deg
Mach: | 0 |  |  | Cl=0 at alpha= | -0.7108 | deg
|  |  |  | @ Cl=0.1, Cd= | 0.0041362
|  |  |  | @ Cl=0.4, Cd= | 0.0052327
|  |  |  | @ Cl=0.6, Cd= | 0.005803
alpha (deg) | Cl | Cd | Cm | Cl/Cd
-20 | -1.7827 | 0.03033 | -0.0401 | -58.7768
-19.5 | -1.7955 | 0.02558 | -0.0379 | -70.1916
-19 | -1.7852 | 0.0231 | -0.0355 | -77.2814
-18.5 | -1.7777 | 0.02085 | -0.0318 | -85.2614
-18 | -1.7667 | 0.01927 | -0.0271 | -91.6814
-17.5 | -1.7559 | 0.01808 | -0.0211 | -97.1184
-17 | -1.723 | 0.01701 | -0.0186 | -101.2934
-16.5 | -1.6854 | 0.01604 | -0.0167 | -105.0748
-16 | -1.6445 | 0.01514 | -0.0153 | -108.6196
-15.5 | -1.6013 | 0.01432 | -0.0141 | -111.8226
-15 | -1.556 | 0.01355 | -0.0131 | -114.8339
-14.5 | -1.512 | 0.01295 | -0.0117 | -116.7568
-13.5 | -1.4163 | 0.01169 | -0.0103 | -121.1548
-13 | -1.3671 | 0.01104 | -0.0098 | -123.8315
-12.5 | -1.3174 | 0.01037 | -0.0093 | -127.0395
-12 | -1.2657 | 0.00986 | -0.0091 | -128.3671
-11.5 | -1.2132 | 0.00941 | -0.009 | -128.9267
-11 | -1.1601 | 0.00901 | -0.0089 | -128.7569
-10.5 | -1.1063 | 0.00863 | -0.0089 | -128.1924
-10 | -1.0522 | 0.00827 | -0.009 | -127.231
-9.5 | -0.998 | 0.00786 | -0.009 | -126.972
-9 | -0.9435 | 0.00747 | -0.0092 | -126.3052
-8.5 | -0.8882 | 0.00717 | -0.0094 | -123.8773
-8 | -0.8324 | 0.0069 | -0.0096 | -120.6377
-7 | -0.7203 | 0.0064 | -0.0102 | -112.5469
-6.5 | -0.6639 | 0.00613 | -0.0105 | -108.3034
-6 | -0.6071 | 0.00594 | -0.0108 | -102.2054
-5.5 | -0.5502 | 0.00576 | -0.0112 | -95.5208
-5 | -0.4932 | 0.00556 | -0.0116 | -88.705
-4.5 | -0.4359 | 0.00541 | -0.0121 | -80.573
-4 | -0.3785 | 0.00525 | -0.0125 | -72.0952
-3.5 | -0.321 | 0.00513 | -0.013 | -62.5731
-3 | -0.2634 | 0.00501 | -0.0134 | -52.5749
-2.5 | -0.2058 | 0.00492 | -0.0139 | -41.8293
-2 | -0.1482 | 0.00482 | -0.0144 | -30.7469
-1.5 | -0.0907 | 0.00465 | -0.0149 | -19.5054
-1 | -0.0332 | 0.0045 | -0.0154 | -7.3778
-0.5 | 0.0242 | 0.00437 | -0.0159 | 5.5378
0 | 0.081 | 0.00418 | -0.0165 | 19.378
0.5 | 0.1374 | 0.00405 | -0.017 | 33.9259
1 | 0.1932 | 0.00449 | -0.0175 | 43.029
1.5 | 0.2503 | 0.00468 | -0.018 | 53.4829
2 | 0.3072 | 0.0049 | -0.0184 | 62.6939
2.5 | 0.3643 | 0.00512 | -0.0188 | 71.1523
3 | 0.4213 | 0.0053 | -0.0193 | 79.4906
3.5 | 0.4783 | 0.00546 | -0.0197 | 87.6007
4 | 0.5354 | 0.0056 | -0.0201 | 95.6071
4.5 | 0.5923 | 0.00578 | -0.0205 | 102.474
5 | 0.6491 | 0.00595 | -0.0209 | 109.0924
5.5 | 0.7055 | 0.00615 | -0.0212 | 114.7154
6 | 0.7619 | 0.00633 | -0.0215 | 120.3633
6.5 | 0.8177 | 0.00658 | -0.0218 | 124.2705
7 | 0.8736 | 0.00679 | -0.0221 | 128.6598
7.5 | 0.9288 | 0.00707 | -0.0223 | 131.372
8 | 0.9837 | 0.00736 | -0.0224 | 133.6549
8.5 | 1.0384 | 0.00764 | -0.0226 | 135.9162
9 | 1.0927 | 0.00794 | -0.0226 | 137.6196
9.5 | 1.146 | 0.00833 | -0.0226 | 137.575
10 | 1.1987 | 0.00876 | -0.0224 | 136.8379
10.5 | 1.2513 | 0.00913 | -0.0223 | 137.0537
11 | 1.3033 | 0.00953 | -0.0221 | 136.7576
11.5 | 1.3545 | 0.00994 | -0.0218 | 136.2676
12 | 1.4029 | 0.01038 | -0.0209 | 135.1541
12.5 | 1.4508 | 0.01094 | -0.0201 | 132.6143
13 | 1.4981 | 0.01164 | -0.0193 | 128.7027
13.5 | 1.5445 | 0.01235 | -0.0183 | 125.0607
14 | 1.5902 | 0.01302 | -0.0173 | 122.1352
14.5 | 1.6343 | 0.01373 | -0.0161 | 119.0313
15 | 1.6761 | 0.0145 | -0.0146 | 115.5931
15.5 | 1.7151 | 0.01532 | -0.0127 | 111.9517
16 | 1.7501 | 0.0162 | -0.0102 | 108.0309
16.5 | 1.7663 | 0.01713 | -0.0044 | 103.1115
17 | 1.7849 | 0.01835 | -0.0001 | 97.2698
17.5 | 1.8034 | 0.01985 | 0.0036 | 90.8514
18 | 1.821 | 0.02165 | 0.0067 | 84.1109
18.5 | 1.8373 | 0.02374 | 0.0094 | 77.3926
19 | 1.8458 | 0.02661 | 0.012 | 69.3649
19.5 | 1.8514 | 0.02998 | 0.014 | 61.7545
20 | 1.8554 | 0.03381 | 0.0153 | 54.8773

## 147. Re 20M Mach 0.10 (1)
BIGFOIL.COM POLAR EXPORT
NACA64-111 a=0.6
NACA64-111 a=0.6 |  |  |  | Cl Max: | 1.007 | at alpha= | 10.5 | deg
JavaFoil+Calcfoil stall+Eppler ext transition |  |  |  | L/D Max: | 123.245 | at alpha= | 9 | deg
Re: | 20000000 |  |  | Cd Min: | 0.00514 | at alpha= | -1 | deg
Mach: | 0.1 |  |  | Cl=0 at alpha= | -0.68644 | deg
|  |  |  | @ Cl=0.1, Cd= | 0.00519
|  |  |  | @ Cl=0.4, Cd= | 0.0059193
|  |  |  | @ Cl=0.6, Cd= | 0.0062439
alpha (deg) | Cl | Cd | Cm | Cl/Cd
-16 | -0.559 | 0.11436 | 0 | -4.892
-15.5 | -0.583 | 0.10804 | 0 | -5.396
-15 | -0.608 | 0.09852 | 0 | -6.172
-14.5 | -0.629 | 0.09526 | 0 | -6.6
-14 | -0.65 | 0.08912 | -0.001 | -7.291
-13.5 | -0.671 | 0.08184 | -0.001 | -8.194
-13 | -0.691 | 0.07367 | -0.001 | -9.382
-12.5 | -0.773 | 0.03101 | -0.002 | -24.92
-12 | -0.839 | 0.01418 | -0.003 | -59.143
-11.5 | -0.867 | 0.01118 | -0.004 | -77.598
-11 | -0.88 | 0.01043 | -0.004 | -84.296
-10.5 | -0.876 | 0.00974 | -0.005 | -89.956
-10 | -0.867 | 0.00921 | -0.005 | -94.186
-9.5 | -0.853 | 0.00878 | -0.005 | -97.148
-9 | -0.833 | 0.00842 | -0.006 | -98.83
-8.5 | -0.807 | 0.00812 | -0.006 | -99.414
-8 | -0.776 | 0.00785 | -0.007 | -98.764
-7.5 | -0.74 | 0.00757 | -0.007 | -97.691
-7 | -0.699 | 0.00729 | -0.008 | -95.875
-6.5 | -0.654 | 0.0071 | -0.008 | -92.091
-6 | -0.604 | 0.00686 | -0.009 | -88.07
-5.5 | -0.553 | 0.00667 | -0.009 | -82.931
-5 | -0.499 | 0.00649 | -0.01 | -76.992
-4.5 | -0.445 | 0.00633 | -0.01 | -70.243
-4 | -0.389 | 0.00614 | -0.011 | -63.267
-3.5 | -0.331 | 0.00601 | -0.011 | -55.152
-3 | -0.274 | 0.00589 | -0.012 | -46.425
-2.5 | -0.215 | 0.00575 | -0.012 | -37.428
-2 | -0.156 | 0.00568 | -0.013 | -27.496
-1.5 | -0.097 | 0.00529 | -0.013 | -18.315
-1 | -0.037 | 0.00514 | -0.014 | -7.291
-0.5 | 0.022 | 0.00523 | -0.015 | 4.206
0 | 0.082 | 0.00519 | -0.015 | 15.715
0.5 | 0.141 | 0.00519 | -0.016 | 27.206
1 | 0.201 | 0.00528 | -0.016 | 37.961
1.5 | 0.26 | 0.00528 | -0.017 | 49.152
2 | 0.319 | 0.0055 | -0.017 | 57.976
2.5 | 0.378 | 0.00576 | -0.018 | 65.509
3 | 0.436 | 0.00618 | -0.018 | 70.565
3.5 | 0.494 | 0.00638 | -0.019 | 77.389
4 | 0.55 | 0.00611 | -0.019 | 90.071
4.5 | 0.606 | 0.00626 | -0.02 | 96.724
5 | 0.66 | 0.00647 | -0.02 | 102.032
5.5 | 0.713 | 0.00666 | -0.021 | 106.932
6 | 0.762 | 0.00683 | -0.021 | 111.627
6.5 | 0.809 | 0.00709 | -0.022 | 114.121
7 | 0.851 | 0.00728 | -0.022 | 116.904
7.5 | 0.889 | 0.00759 | -0.023 | 117.236
8 | 0.923 | 0.00785 | -0.023 | 117.612
8.5 | 0.952 | 0.00814 | -0.024 | 116.876
9 | 0.975 | 0.00791 | -0.024 | 123.245
9.5 | 0.992 | 0.00836 | -0.025 | 118.594
10 | 1.003 | 0.01001 | -0.025 | 100.174
10.5 | 1.007 | 0.01048 | -0.025 | 96.16
11 | 1.005 | 0.01122 | -0.026 | 89.553
11.5 | 0.994 | 0.01217 | -0.026 | 81.655
12 | 0.975 | 0.01336 | -0.026 | 72.992
12.5 | 0.953 | 0.0147 | -0.027 | 64.824
13 | 0.919 | 0.01788 | -0.027 | 51.409
13.5 | 0.87 | 0.02632 | -0.026 | 33.034
14 | 0.762 | 0.07216 | -0.02 | 10.561
14.5 | 0.729 | 0.08352 | -0.019 | 8.725
15 | 0.693 | 0.09523 | -0.018 | 7.278
15.5 | 0.659 | 0.10234 | -0.018 | 6.442

## 148. Re 20M Mach 0.10 (2)
BIGFOIL.COM POLAR EXPORT
NACA64-111 a=0.6
NACA64-111 a=0.6 |  |  |  | Cl Max: | 1.8269 | at alpha= | 18.5 | deg
XFOIL ncrit=9 |  |  |  | L/D Max: | 137.244 | at alpha= | 9 | deg
Re: | 20000000 |  |  | Cd Min: | 0.04064 | at alpha= | 20 | deg
Mach: | 0.1 |  |  | Cl=0 at alpha= | -0.71144 | deg
|  |  |  | @ Cl=0.1, Cd= | 0.0041276
|  |  |  | @ Cl=0.4, Cd= | 0.0052295
|  |  |  | @ Cl=0.6, Cd= | 0.0058026
alpha (deg) | Cl | Cd | Cm | Cl/Cd
-19.5 | -1.7551 | 0.03134 | -0.0439 | -56.0019
-19 | -1.7499 | 0.02772 | -0.0426 | -63.1277
-18.5 | -1.7497 | 0.02424 | -0.04 | -72.1823
-18 | -1.7409 | 0.02184 | -0.0365 | -79.7115
-17.5 | -1.7418 | 0.01955 | -0.0305 | -89.0946
-17 | -1.7306 | 0.01822 | -0.0243 | -94.9835
-16.5 | -1.6975 | 0.017 | -0.0215 | -99.8529
-16 | -1.6585 | 0.01594 | -0.0193 | -104.0464
-15.5 | -1.616 | 0.01499 | -0.0177 | -107.8052
-14.5 | -1.5266 | 0.01343 | -0.0146 | -113.6709
-14 | -1.4791 | 0.01275 | -0.0134 | -116.0078
-13.5 | -1.4297 | 0.0121 | -0.0126 | -118.157
-13 | -1.3794 | 0.01146 | -0.0119 | -120.3665
-12.5 | -1.3291 | 0.01072 | -0.0112 | -123.9832
-12 | -1.2774 | 0.01009 | -0.0106 | -126.6006
-11.5 | -1.2244 | 0.00958 | -0.0103 | -127.8079
-11 | -1.1705 | 0.00914 | -0.0101 | -128.0635
-10.5 | -1.116 | 0.00874 | -0.01 | -127.6888
-9.5 | -1.0061 | 0.00797 | -0.0098 | -126.2359
-9 | -0.951 | 0.00755 | -0.0098 | -125.9603
-8.5 | -0.8951 | 0.00722 | -0.0099 | -123.9751
-7 | -0.7254 | 0.00644 | -0.0105 | -112.6398
-6.5 | -0.6686 | 0.00616 | -0.0108 | -108.539
-6 | -0.6113 | 0.00596 | -0.0111 | -102.5671
-5.5 | -0.5538 | 0.00578 | -0.0114 | -95.8131
-5 | -0.4964 | 0.00557 | -0.0118 | -89.1203
-4.5 | -0.4387 | 0.00542 | -0.0122 | -80.941
-4 | -0.3809 | 0.00526 | -0.0126 | -72.4144
-3.5 | -0.3229 | 0.00513 | -0.0131 | -62.9435
-3 | -0.265 | 0.00501 | -0.0135 | -52.8942
-2.5 | -0.207 | 0.00492 | -0.014 | -42.0732
-2 | -0.149 | 0.00482 | -0.0145 | -30.9129
-1.5 | -0.0912 | 0.00466 | -0.015 | -19.5708
-1 | -0.0333 | 0.00451 | -0.0155 | -7.3836
-0.5 | 0.0244 | 0.00437 | -0.016 | 5.5835
0 | 0.0815 | 0.00417 | -0.0165 | 19.5444
0.5 | 0.1382 | 0.00404 | -0.0171 | 34.2079
1 | 0.1944 | 0.00448 | -0.0176 | 43.3929
1.5 | 0.2517 | 0.00468 | -0.0181 | 53.7821
2 | 0.309 | 0.00491 | -0.0185 | 62.9328
2.5 | 0.3664 | 0.00513 | -0.0189 | 71.423
3 | 0.4238 | 0.0053 | -0.0193 | 79.9623
3.5 | 0.4812 | 0.00547 | -0.0197 | 87.9707
4 | 0.5387 | 0.00561 | -0.0201 | 96.025
4.5 | 0.596 | 0.00579 | -0.0205 | 102.9361
5 | 0.6532 | 0.00597 | -0.0209 | 109.4137
5.5 | 0.7101 | 0.00616 | -0.0212 | 115.276
6 | 0.7668 | 0.00636 | -0.0215 | 120.566
6.5 | 0.8232 | 0.0066 | -0.0217 | 124.7273
7 | 0.8795 | 0.00682 | -0.0219 | 128.9589
7.5 | 0.9352 | 0.00712 | -0.022 | 131.3483
8 | 0.9907 | 0.00741 | -0.0221 | 133.6977
8.5 | 1.046 | 0.00769 | -0.0222 | 136.0208
9 | 1.1007 | 0.00802 | -0.0221 | 137.2444
9.5 | 1.1545 | 0.00845 | -0.022 | 136.6272
10 | 1.208 | 0.00886 | -0.0217 | 136.3431
10.5 | 1.2613 | 0.00924 | -0.0215 | 136.5043
11 | 1.3139 | 0.00966 | -0.0211 | 136.0145
11.5 | 1.3656 | 0.01011 | -0.0206 | 135.0742
12 | 1.4132 | 0.01065 | -0.0193 | 132.6948
12.5 | 1.4619 | 0.01127 | -0.0184 | 129.7161
13 | 1.5098 | 0.012 | -0.0173 | 125.8167
13.5 | 1.5572 | 0.01268 | -0.0162 | 122.8076
14 | 1.603 | 0.01341 | -0.0149 | 119.5377
14.5 | 1.6468 | 0.01419 | -0.0133 | 116.0536
15 | 1.6878 | 0.01504 | -0.0113 | 112.2207
15.5 | 1.7252 | 0.01596 | -0.0088 | 108.0952
16 | 1.7469 | 0.0169 | -0.0036 | 103.3669
16.5 | 1.7642 | 0.01812 | 0.0016 | 97.362
17 | 1.7813 | 0.01974 | 0.0058 | 90.2381
17.5 | 1.7996 | 0.02156 | 0.0092 | 83.4694
18 | 1.8101 | 0.02413 | 0.0125 | 75.0145
18.5 | 1.8269 | 0.02651 | 0.0148 | 68.9136
19 | 1.8211 | 0.03093 | 0.0174 | 58.8781
19.5 | 1.8188 | 0.03553 | 0.0187 | 51.1905
20 | 1.8158 | 0.04064 | 0.0191 | 44.6801

## 149. Re 20M Mach 0.25 (1)
BIGFOIL.COM POLAR EXPORT
NACA64-111 a=0.6
NACA64-111 a=0.6 |  |  |  | Cl Max: | 0.952 | at alpha= | 9.5 | deg
JavaFoil+Calcfoil stall+Eppler ext transition |  |  |  | L/D Max: | 120.328 | at alpha= | 8 | deg
Re: | 20000000 |  |  | Cd Min: | 0.00515 | at alpha= | -1 | deg
Mach: | 0.25 |  |  | Cl=0 at alpha= | -0.68548 | deg
|  |  |  | @ Cl=0.1, Cd= | 0.0052079
|  |  |  | @ Cl=0.4, Cd= | 0.09881
|  |  |  | @ Cl=0.6, Cd= | 0.09881
alpha (deg) | Cl | Cd | Cm | Cl/Cd
-14.5 | -0.303 | 0.10081 | 0 | -3.007
-14 | -0.365 | 0.09553 | -0.001 | -3.821
-13.5 | -0.421 | 0.08956 | -0.001 | -4.704
-13 | -0.474 | 0.08268 | -0.001 | -5.732
-12.5 | -0.519 | 0.08011 | -0.001 | -6.48
-12 | -0.562 | 0.07327 | -0.002 | -7.667
-11.5 | -0.598 | 0.0673 | -0.002 | -8.892
-11 | -0.633 | 0.0581 | -0.003 | -10.902
-10.5 | -0.67 | 0.04594 | -0.003 | -14.572
-10 | -0.807 | 0.01031 | -0.005 | -78.318
-9.5 | -0.813 | 0.00941 | -0.006 | -86.334
-9 | -0.808 | 0.00897 | -0.006 | -90.046
-8.5 | -0.795 | 0.00844 | -0.007 | -94.177
-8 | -0.773 | 0.0081 | -0.007 | -95.393
-7.5 | -0.743 | 0.00783 | -0.008 | -94.943
-7 | -0.707 | 0.00754 | -0.008 | -93.842
-6.5 | -0.664 | 0.00727 | -0.009 | -91.389
-6 | -0.616 | 0.007 | -0.009 | -87.995
-5.5 | -0.565 | 0.0068 | -0.01 | -83.017
-5 | -0.511 | 0.00657 | -0.01 | -77.814
-4.5 | -0.456 | 0.00637 | -0.011 | -71.5
-4 | -0.399 | 0.00622 | -0.011 | -64.088
-3.5 | -0.34 | 0.00605 | -0.012 | -56.194
-3 | -0.281 | 0.00592 | -0.012 | -47.462
-2.5 | -0.221 | 0.00576 | -0.013 | -38.328
-2 | -0.16 | 0.00571 | -0.013 | -28.097
-1.5 | -0.1 | 0.00531 | -0.014 | -18.747
-1 | -0.039 | 0.00515 | -0.014 | -7.474
-0.5 | 0.023 | 0.00524 | -0.015 | 4.313
0 | 0.084 | 0.0052 | -0.015 | 16.129
0.5 | 0.145 | 0.00523 | -0.016 | 27.728
1 | 0.206 | 0.00532 | -0.016 | 38.77
1.5 | 0.267 | 0.00534 | -0.017 | 49.935
2 | 0.327 | 0.00556 | -0.018 | 58.88
2.5 | 0.388 | 0.00582 | -0.018 | 66.666
3 | 0.448 | 0.00626 | -0.019 | 71.552
3.5 | 0.507 | 0.00602 | -0.019 | 84.196
4 | 0.564 | 0.00621 | -0.02 | 90.817
4.5 | 0.621 | 0.00637 | -0.02 | 97.548
5 | 0.676 | 0.00655 | -0.021 | 103.168
5.5 | 0.729 | 0.00677 | -0.021 | 107.722
6 | 0.778 | 0.00702 | -0.022 | 110.837
6.5 | 0.823 | 0.00723 | -0.022 | 113.813
7 | 0.862 | 0.00753 | -0.023 | 114.525
7.5 | 0.896 | 0.00783 | -0.023 | 114.451
8 | 0.923 | 0.00767 | -0.024 | 120.328
8.5 | 0.941 | 0.00799 | -0.024 | 117.783
9 | 0.951 | 0.00842 | -0.025 | 112.992
9.5 | 0.952 | 0.01015 | -0.025 | 93.754
10 | 0.941 | 0.01081 | -0.026 | 87.102
10.5 | 0.919 | 0.01152 | -0.026 | 79.767
11 | 0.886 | 0.01261 | -0.026 | 70.222
11.5 | 0.82 | 0.01788 | -0.026 | 45.847
12 | 0.673 | 0.06586 | -0.018 | 10.226
12.5 | 0.629 | 0.06904 | -0.019 | 9.111
13 | 0.567 | 0.08423 | -0.016 | 6.737
13.5 | 0.515 | 0.08574 | -0.017 | 6.003
14 | 0.453 | 0.09314 | -0.016 | 4.866
14.5 | 0.389 | 0.09881 | -0.016 | 3.933

## 150. Re 20M Mach 0.25 (2)
BIGFOIL.COM POLAR EXPORT
NACA64-111 a=0.6
NACA64-111 a=0.6 |  |  |  | Cl Max: | 1.6766 | at alpha= | 15.5 | deg
XFOIL ncrit=9 |  |  |  | L/D Max: | 134.691 | at alpha= | 8.5 | deg
Re: | 20000000 |  |  | Cd Min: | 0.20509 | at alpha= | -19.5 | deg
Mach: | 0.25 |  |  | Cl=0 at alpha= | -0.71309 | deg
|  |  |  | @ Cl=0.1, Cd= | 0.0040998
|  |  |  | @ Cl=0.4, Cd= | 0.0052335
|  |  |  | @ Cl=0.6, Cd= | 0.0058105
alpha (deg) | Cl | Cd | Cm | Cl/Cd
-19.5 | -0.9004 | 0.20509 | 0.0596 | -4.3903
-19 | -1.2377 | 0.11899 | -0.0017 | -10.4017
-18.5 | -1.3422 | 0.09059 | -0.0227 | -14.8162
-18 | -1.3983 | 0.07181 | -0.0368 | -19.4722
-17.5 | -1.4295 | 0.05919 | -0.0454 | -24.151
-17 | -1.4674 | 0.04766 | -0.0522 | -30.7889
-16.5 | -1.5133 | 0.0372 | -0.0563 | -40.6801
-16 | -1.5363 | 0.03045 | -0.0561 | -50.4532
-15.5 | -1.5533 | 0.02544 | -0.0527 | -61.0574
-15 | -1.5705 | 0.02179 | -0.0456 | -72.0743
-14.5 | -1.5709 | 0.01912 | -0.0373 | -82.16
-14 | -1.5429 | 0.01698 | -0.032 | -90.8657
-13.5 | -1.5003 | 0.01527 | -0.0283 | -98.2515
-13 | -1.4504 | 0.01398 | -0.0255 | -103.7482
-12.5 | -1.3977 | 0.01284 | -0.0231 | -108.8551
-12 | -1.3421 | 0.01193 | -0.0211 | -112.4979
-11.5 | -1.2862 | 0.01102 | -0.0193 | -116.7151
-11 | -1.2295 | 0.01019 | -0.0177 | -120.6575
-10.5 | -1.1715 | 0.00952 | -0.0165 | -123.0567
-10 | -1.1125 | 0.00898 | -0.0155 | -123.8864
-9.5 | -1.053 | 0.00852 | -0.0147 | -123.5915
-9 | -0.9934 | 0.00809 | -0.014 | -122.7936
-8.5 | -0.9342 | 0.00762 | -0.0134 | -122.5984
-8 | -0.8746 | 0.00721 | -0.013 | -121.3037
-7.5 | -0.8146 | 0.00691 | -0.0128 | -117.8871
-7 | -0.7545 | 0.00664 | -0.0126 | -113.6295
-6.5 | -0.6945 | 0.00634 | -0.0125 | -109.5426
-6 | -0.6346 | 0.00607 | -0.0125 | -104.547
-5.5 | -0.5744 | 0.00587 | -0.0126 | -97.8535
-5 | -0.5142 | 0.00567 | -0.0128 | -90.6878
-4.5 | -0.4542 | 0.00548 | -0.0131 | -82.8832
-4 | -0.3939 | 0.00532 | -0.0134 | -74.0414
-3.5 | -0.3338 | 0.00517 | -0.0137 | -64.5648
-3 | -0.2737 | 0.00504 | -0.0141 | -54.3056
-2.5 | -0.2137 | 0.00494 | -0.0145 | -43.2591
-2 | -0.1537 | 0.00484 | -0.015 | -31.7562
-1.5 | -0.0939 | 0.00467 | -0.0155 | -20.1071
-1 | -0.0342 | 0.00452 | -0.016 | -7.5664
-0.5 | 0.0254 | 0.00435 | -0.0165 | 5.8391
0 | 0.0843 | 0.00414 | -0.0171 | 20.3623
0.5 | 0.1429 | 0.00399 | -0.0176 | 35.8145
1 | 0.2006 | 0.00445 | -0.0181 | 45.0787
1.5 | 0.2598 | 0.00468 | -0.0186 | 55.5128
2 | 0.319 | 0.00493 | -0.019 | 64.7059
2.5 | 0.3782 | 0.00516 | -0.0194 | 73.2946
3 | 0.4375 | 0.00536 | -0.0197 | 81.6231
3.5 | 0.4971 | 0.00553 | -0.0201 | 89.8915
4 | 0.5568 | 0.00568 | -0.0204 | 98.0282
4.5 | 0.6164 | 0.00586 | -0.0207 | 105.1877
5 | 0.6758 | 0.00607 | -0.0208 | 111.3344
5.5 | 0.7353 | 0.00627 | -0.021 | 117.2727
6 | 0.7945 | 0.00653 | -0.021 | 121.6692
6.5 | 0.8538 | 0.00676 | -0.021 | 126.3018
7 | 0.9126 | 0.00705 | -0.0208 | 129.4468
7.5 | 0.9714 | 0.00738 | -0.0206 | 131.626
8 | 1.0302 | 0.00768 | -0.0202 | 134.1406
8.5 | 1.0883 | 0.00808 | -0.0197 | 134.6906
9 | 1.1457 | 0.00856 | -0.019 | 133.8435
10 | 1.2608 | 0.00946 | -0.0172 | 133.277
10.5 | 1.3171 | 0.01002 | -0.016 | 131.4471
11 | 1.3719 | 0.01069 | -0.0144 | 128.3349
11.5 | 1.4246 | 0.01148 | -0.0124 | 124.0941
12.5 | 1.5251 | 0.01311 | -0.0073 | 116.331
13 | 1.5736 | 0.01413 | -0.0044 | 111.3659
13.5 | 1.6173 | 0.01534 | -0.0009 | 105.4302
14 | 1.652 | 0.01676 | 0.0039 | 98.568
14.5 | 1.6616 | 0.01839 | 0.012 | 90.3535
15 | 1.6699 | 0.02086 | 0.0184 | 80.0527
15.5 | 1.6766 | 0.02395 | 0.0234 | 70.0042
16 | 1.6689 | 0.02853 | 0.0277 | 58.4963
16.5 | 1.651 | 0.03459 | 0.0302 | 47.7306
17 | 1.6288 | 0.04188 | 0.0305 | 38.8921
17.5 | 1.5945 | 0.05155 | 0.0281 | 30.9311
18 | 1.5645 | 0.06224 | 0.0234 | 25.1366
18.5 | 1.5297 | 0.07499 | 0.0162 | 20.3987
19 | 1.499 | 0.08861 | 0.0075 | 16.9168
19.5 | 1.4491 | 0.10683 | -0.0052 | 13.5645
20 | 1.3914 | 0.12745 | -0.0199 | 10.9172

## 151. Re 20M Mach 0.50 (1)
BIGFOIL.COM POLAR EXPORT
NACA64-111 a=0.6
NACA64-111 a=0.6 |  |  |  | Cl Max: | 1.103 | at alpha= | 20 | deg
JavaFoil+Calcfoil stall+Eppler ext transition |  |  |  | L/D Max: | 108.859 | at alpha= | 6 | deg
Re: | 20000000 |  |  | Cd Min: | 0.00525 | at alpha= | -1 | deg
Mach: | 0.5 |  |  | Cl=0 at alpha= | -0.68382 | deg
|  |  |  | @ Cl=0.1, Cd= | 0.0053018
|  |  |  | @ Cl=0.4, Cd= | 0.0057536
|  |  |  | @ Cl=0.6, Cd= | 0.0065251
alpha (deg) | Cl | Cd | Cm | Cl/Cd
-20 | -1.046 | 0.18487 | 0.003 | -5.657
-19.5 | -1.019 | 0.17947 | 0.002 | -5.676
-19 | -0.992 | 0.17093 | 0.002 | -5.803
-18.5 | -0.967 | 0.15617 | 0.002 | -6.191
-18 | -0.94 | 0.14796 | 0.001 | -6.351
-17.5 | -0.912 | 0.14397 | 0.001 | -6.333
-17 | -0.884 | 0.14111 | 0.001 | -6.267
-16.5 | -0.858 | 0.13627 | 0.001 | -6.294
-16 | -0.831 | 0.12846 | 0 | -6.469
-15.5 | -0.805 | 0.11922 | 0 | -6.751
-15 | -0.778 | 0.10724 | 0 | -7.256
-14.5 | -0.755 | 0.09468 | -0.001 | -7.976
-14 | -0.731 | 0.08663 | -0.001 | -8.436
-13.5 | -0.696 | 0.0933 | -0.001 | -7.464
-13 | -0.671 | 0.08593 | -0.001 | -7.806
-12.5 | -0.654 | 0.0706 | -0.002 | -9.27
-12 | -0.705 | 0.02379 | -0.003 | -29.646
-11.5 | -0.699 | 0.0158 | -0.004 | -44.239
-11 | -0.679 | 0.0129 | -0.005 | -52.64
-10.5 | -0.533 | 0.06907 | -0.003 | -7.723
-10 | -0.519 | 0.05297 | -0.004 | -9.79
-9.5 | -0.584 | 0.01159 | -0.006 | -50.379
-9 | -0.559 | 0.01001 | -0.007 | -55.885
-8.5 | -0.527 | 0.00985 | -0.007 | -53.449
-8 | -0.397 | 0.05152 | -0.004 | -7.713
-7.5 | -0.376 | 0.04286 | -0.005 | -8.778
-7 | -0.426 | 0.00897 | -0.009 | -47.489
-6.5 | -0.628 | 0.0085 | -0.01 | -73.931
-6 | -0.63 | 0.00793 | -0.01 | -79.457
-5.5 | -0.6 | 0.0075 | -0.011 | -79.972
-5 | -0.554 | 0.00716 | -0.011 | -77.409
-4.5 | -0.5 | 0.00684 | -0.012 | -73.142
-4 | -0.441 | 0.00661 | -0.013 | -66.637
-3.5 | -0.378 | 0.00641 | -0.013 | -58.973
-3 | -0.313 | 0.00618 | -0.014 | -50.646
-2.5 | -0.246 | 0.00604 | -0.014 | -40.833
-2 | -0.179 | 0.00588 | -0.015 | -30.439
-1.5 | -0.111 | 0.0055 | -0.015 | -20.197
-1 | -0.043 | 0.00525 | -0.016 | -8.191
-0.5 | 0.025 | 0.00532 | -0.017 | 4.751
0 | 0.094 | 0.0053 | -0.017 | 17.671
0.5 | 0.162 | 0.00532 | -0.018 | 30.479
1 | 0.23 | 0.00532 | -0.018 | 43.339
1.5 | 0.298 | 0.00549 | -0.019 | 54.356
2 | 0.366 | 0.00551 | -0.02 | 66.345
2.5 | 0.433 | 0.00599 | -0.02 | 72.262
3 | 0.499 | 0.00621 | -0.021 | 80.286
3.5 | 0.563 | 0.00639 | -0.021 | 88.087
4 | 0.626 | 0.00662 | -0.022 | 94.586
4.5 | 0.685 | 0.00688 | -0.023 | 99.636
5 | 0.74 | 0.00719 | -0.023 | 102.864
5.5 | 0.788 | 0.00761 | -0.024 | 103.46
6 | 0.819 | 0.00752 | -0.024 | 108.859
6.5 | 0.815 | 0.00799 | -0.025 | 102.005
7 | 0.669 | 0.01039 | -0.025 | 64.348
7.5 | 0.545 | 0.01038 | -0.026 | 52.526
8 | 0.574 | 0.01136 | -0.026 | 50.507
8.5 | 0.495 | 0.05471 | -0.013 | 9.047
9 | 0.641 | 0.01132 | -0.027 | 56.598
9.5 | 0.67 | 0.0123 | -0.028 | 54.428
10 | 0.696 | 0.01382 | -0.028 | 50.36
10.5 | 0.609 | 0.06224 | -0.018 | 9.782
11 | 0.628 | 0.07445 | -0.015 | 8.431
11.5 | 0.785 | 0.01613 | -0.029 | 48.629
12 | 0.804 | 0.01969 | -0.029 | 40.804
12.5 | 0.775 | 0.04204 | -0.027 | 18.44
13 | 0.739 | 0.08468 | -0.019 | 8.729
13.5 | 0.791 | 0.06865 | -0.024 | 11.52
14 | 0.797 | 0.08807 | -0.021 | 9.046
14.5 | 0.818 | 0.09759 | -0.02 | 8.387
15 | 0.84 | 0.11533 | -0.019 | 7.283
15.5 | 0.867 | 0.1187 | -0.02 | 7.306
16 | 0.892 | 0.1287 | -0.02 | 6.927
16.5 | 0.918 | 0.13904 | -0.021 | 6.602
17 | 0.945 | 0.14018 | -0.021 | 6.738
17.5 | 0.972 | 0.14485 | -0.022 | 6.712
18 | 0.996 | 0.15881 | -0.022 | 6.273
18.5 | 1.023 | 0.16483 | -0.023 | 6.204
19 | 1.049 | 0.16744 | -0.023 | 6.265
19.5 | 1.076 | 0.17207 | -0.024 | 6.252
20 | 1.103 | 0.17991 | -0.024 | 6.131

## 152. Re 20M Mach 0.50 (2)
BIGFOIL.COM POLAR EXPORT
NACA64-111 a=0.6
NACA64-111 a=0.6 |  |  |  | Cl Max: | 1.0887 | at alpha= | 7.5 | deg
XFOIL ncrit=9 |  |  |  | L/D Max: | 128.247 | at alpha= | 6.5 | deg
Re: | 20000000 |  |  | Cd Min: | 0.11389 | at alpha= | 12.5 | deg
Mach: | 0.5 |  |  | Cl=0 at alpha= | -99 | deg
|  |  |  | @ Cl=0.1, Cd= | 0.00383
|  |  |  | @ Cl=0.4, Cd= | 0.0052429
|  |  |  | @ Cl=0.6, Cd= | 0.005888
alpha (deg) | Cl | Cd | Cm | Cl/Cd
0.5 | 0.1638 | 0.00383 | -0.02 | 42.7676
1 | 0.229 | 0.0044 | -0.0204 | 52.0455
1.5 | 0.296 | 0.00475 | -0.0208 | 62.3158
2 | 0.3633 | 0.00508 | -0.0211 | 71.5157
2.5 | 0.4309 | 0.00538 | -0.0212 | 80.0929
3 | 0.4996 | 0.00558 | -0.0213 | 89.5341
3.5 | 0.5689 | 0.00579 | -0.0212 | 98.2556
4 | 0.6387 | 0.00601 | -0.021 | 106.2729
4.5 | 0.7088 | 0.00628 | -0.0204 | 112.8662
5 | 0.7797 | 0.00655 | -0.0196 | 119.0382
5.5 | 0.851 | 0.00688 | -0.0185 | 123.6919
6 | 0.9232 | 0.00724 | -0.0169 | 127.5138
6.5 | 0.9952 | 0.00776 | -0.0145 | 128.2474
7 | 1.0623 | 0.00885 | -0.0106 | 120.0339
7.5 | 1.0887 | 0.0133 | -0.0023 | 81.8571
8 | 1.0875 | 0.02042 | 0.0063 | 53.2566
8.5 | 1.0624 | 0.02646 | 0.0165 | 40.1512
9 | 1.0214 | 0.03226 | 0.0247 | 31.6615
9.5 | 0.9829 | 0.03972 | 0.027 | 24.7457
10 | 0.9467 | 0.04876 | 0.025 | 19.4155
12 | 0.8676 | 0.10082 | -0.0103 | 8.6054
12.5 | 0.8583 | 0.11389 | -0.0188 | 7.5362