## index
index | Re | Mach | Datasource
1 | 50000 | 0 | JavaFoil+Calcfoil stall+Eppler ext transition
2 | 50000 | 0 | XFOIL ncrit=9
3 | 50000 | 0.1 | JavaFoil+Calcfoil stall+Eppler ext transition
4 | 50000 | 0.1 | XFOIL ncrit=9
5 | 50000 | 0.25 | JavaFoil+Calcfoil stall+Eppler ext transition
6 | 50000 | 0.25 | XFOIL ncrit=9
7 | 50000 | 0.5 | JavaFoil+Calcfoil stall+Eppler ext transition
8 | 50000 | 0.5 | XFOIL ncrit=9
9 | 100000 | 0 | JavaFoil+Calcfoil stall+Eppler ext transition
10 | 100000 | 0 | XFOIL ncrit=9
11 | 100000 | 0.1 | JavaFoil+Calcfoil stall+Eppler ext transition
12 | 100000 | 0.1 | XFOIL ncrit=9
13 | 100000 | 0.25 | JavaFoil+Calcfoil stall+Eppler ext transition
14 | 100000 | 0.25 | XFOIL ncrit=9
15 | 100000 | 0.5 | JavaFoil+Calcfoil stall+Eppler ext transition
16 | 100000 | 0.5 | XFOIL ncrit=9
17 | 250000 | 0 | JavaFoil+Calcfoil stall+Eppler ext transition
18 | 250000 | 0 | XFOIL ncrit=9
19 | 250000 | 0.1 | JavaFoil+Calcfoil stall+Eppler ext transition
20 | 250000 | 0.1 | XFOIL ncrit=9
21 | 250000 | 0.25 | JavaFoil+Calcfoil stall+Eppler ext transition
22 | 250000 | 0.25 | XFOIL ncrit=9
23 | 250000 | 0.5 | JavaFoil+Calcfoil stall+Eppler ext transition
24 | 250000 | 0.5 | XFOIL ncrit=9
25 | 500000 | 0 | JavaFoil+Calcfoil stall+Eppler ext transition
26 | 500000 | 0 | XFOIL ncrit=9
27 | 500000 | 0.1 | JavaFoil+Calcfoil stall+Eppler ext transition
28 | 500000 | 0.1 | XFOIL ncrit=9
29 | 500000 | 0.25 | JavaFoil+Calcfoil stall+Eppler ext transition
30 | 500000 | 0.25 | XFOIL ncrit=9
31 | 500000 | 0.5 | JavaFoil+Calcfoil stall+Eppler ext transition
32 | 500000 | 0.5 | XFOIL ncrit=9
33 | 750000 | 0 | JavaFoil+Calcfoil stall+Eppler ext transition
34 | 750000 | 0 | XFOIL ncrit=9
35 | 750000 | 0.1 | JavaFoil+Calcfoil stall+Eppler ext transition
36 | 750000 | 0.1 | XFOIL ncrit=9
37 | 750000 | 0.25 | JavaFoil+Calcfoil stall+Eppler ext transition
38 | 750000 | 0.25 | XFOIL ncrit=9
39 | 750000 | 0.5 | JavaFoil+Calcfoil stall+Eppler ext transition
40 | 750000 | 0.5 | XFOIL ncrit=9
41 | 1000000 | 0 | JavaFoil+Calcfoil stall+Eppler ext transition
42 | 1000000 | 0 | XFOIL ncrit=9
43 | 1000000 | 0.1 | JavaFoil+Calcfoil stall+Eppler ext transition
44 | 1000000 | 0.1 | XFOIL ncrit=9
45 | 1000000 | 0.25 | JavaFoil+Calcfoil stall+Eppler ext transition
46 | 1000000 | 0.25 | XFOIL ncrit=9
47 | 1000000 | 0.5 | JavaFoil+Calcfoil stall+Eppler ext transition
48 | 1000000 | 0.5 | XFOIL ncrit=9
49 | 2000000 | 0 | JavaFoil+Calcfoil stall+Eppler ext transition
50 | 2000000 | 0 | XFOIL ncrit=9
51 | 2000000 | 0.1 | JavaFoil+Calcfoil stall+Eppler ext transition
52 | 2000000 | 0.1 | XFOIL ncrit=9
53 | 2000000 | 0.25 | JavaFoil+Calcfoil stall+Eppler ext transition
54 | 2000000 | 0.25 | XFOIL ncrit=9
55 | 2000000 | 0.5 | JavaFoil+Calcfoil stall+Eppler ext transition
56 | 2000000 | 0.5 | XFOIL ncrit=9
57 | 3000000 | 0 | JavaFoil+Calcfoil stall+Eppler ext transition
58 | 3000000 | 0 | XFOIL ncrit=9
59 | 3000000 | 0.1 | JavaFoil+Calcfoil stall+Eppler ext transition
60 | 3000000 | 0.1 | XFOIL ncrit=9
61 | 3000000 | 0.25 | JavaFoil+Calcfoil stall+Eppler ext transition
62 | 3000000 | 0.25 | XFOIL ncrit=9
63 | 3000000 | 0.5 | JavaFoil+Calcfoil stall+Eppler ext transition
64 | 3000000 | 0.5 | XFOIL ncrit=9
65 | 4000000 | 0 | JavaFoil+Calcfoil stall+Eppler ext transition
66 | 4000000 | 0 | XFOIL ncrit=9
67 | 4000000 | 0.1 | JavaFoil+Calcfoil stall+Eppler ext transition
68 | 4000000 | 0.1 | XFOIL ncrit=9
69 | 4000000 | 0.25 | JavaFoil+Calcfoil stall+Eppler ext transition
70 | 4000000 | 0.25 | XFOIL ncrit=9
71 | 4000000 | 0.5 | JavaFoil+Calcfoil stall+Eppler ext transition
72 | 4000000 | 0.5 | XFOIL ncrit=9
73 | 5000000 | 0 | JavaFoil+Calcfoil stall+Eppler ext transition
74 | 5000000 | 0 | XFOIL ncrit=9
75 | 5000000 | 0.1 | JavaFoil+Calcfoil stall+Eppler ext transition
76 | 5000000 | 0.1 | XFOIL ncrit=9
77 | 5000000 | 0.25 | JavaFoil+Calcfoil stall+Eppler ext transition
78 | 5000000 | 0.25 | XFOIL ncrit=9
79 | 5000000 | 0.5 | JavaFoil+Calcfoil stall+Eppler ext transition
80 | 5000000 | 0.5 | XFOIL ncrit=9
81 | 6000000 | 0 | JavaFoil+Calcfoil stall+Eppler ext transition
82 | 6000000 | 0 | XFOIL ncrit=9
83 | 6000000 | 0.1 | JavaFoil+Calcfoil stall+Eppler ext transition
84 | 6000000 | 0.1 | XFOIL ncrit=9
85 | 6000000 | 0.25 | JavaFoil+Calcfoil stall+Eppler ext transition
86 | 6000000 | 0.25 | XFOIL ncrit=9
87 | 6000000 | 0.5 | JavaFoil+Calcfoil stall+Eppler ext transition
88 | 6000000 | 0.5 | XFOIL ncrit=9
89 | 7000000 | 0 | JavaFoil+Calcfoil stall+Eppler ext transition
90 | 7000000 | 0 | XFOIL ncrit=9
91 | 7000000 | 0.1 | JavaFoil+Calcfoil stall+Eppler ext transition
92 | 7000000 | 0.1 | XFOIL ncrit=9
93 | 7000000 | 0.25 | JavaFoil+Calcfoil stall+Eppler ext transition
94 | 7000000 | 0.25 | XFOIL ncrit=9
95 | 7000000 | 0.5 | JavaFoil+Calcfoil stall+Eppler ext transition
96 | 7000000 | 0.5 | XFOIL ncrit=9
97 | 8000000 | 0 | JavaFoil+Calcfoil stall+Eppler ext transition
98 | 8000000 | 0 | XFOIL ncrit=9
99 | 8000000 | 0.1 | JavaFoil+Calcfoil stall+Eppler ext transition
100 | 8000000 | 0.1 | XFOIL ncrit=9
101 | 8000000 | 0.25 | JavaFoil+Calcfoil stall+Eppler ext transition
102 | 8000000 | 0.25 | XFOIL ncrit=9
103 | 8000000 | 0.5 | JavaFoil+Calcfoil stall+Eppler ext transition
104 | 8000000 | 0.5 | XFOIL ncrit=9
105 | 10000000 | 0 | JavaFoil+Calcfoil stall+Eppler ext transition
106 | 10000000 | 0 | XFOIL ncrit=9
107 | 10000000 | 0.1 | JavaFoil+Calcfoil stall+Eppler ext transition
108 | 10000000 | 0.1 | XFOIL ncrit=9
109 | 10000000 | 0.25 | JavaFoil+Calcfoil stall+Eppler ext transition
110 | 10000000 | 0.25 | XFOIL ncrit=9
111 | 10000000 | 0.5 | JavaFoil+Calcfoil stall+Eppler ext transition
112 | 10000000 | 0.5 | XFOIL ncrit=9
113 | 12000000 | 0 | JavaFoil+Calcfoil stall+Eppler ext transition
114 | 12000000 | 0 | XFOIL ncrit=9
115 | 12000000 | 0.1 | JavaFoil+Calcfoil stall+Eppler ext transition
116 | 12000000 | 0.1 | XFOIL ncrit=9
117 | 12000000 | 0.25 | JavaFoil+Calcfoil stall+Eppler ext transition
118 | 12000000 | 0.25 | XFOIL ncrit=9
119 | 12000000 | 0.5 | JavaFoil+Calcfoil stall+Eppler ext transition
120 | 12000000 | 0.5 | XFOIL ncrit=9
121 | 14000000 | 0 | JavaFoil+Calcfoil stall+Eppler ext transition
122 | 14000000 | 0 | XFOIL ncrit=9
123 | 14000000 | 0.1 | JavaFoil+Calcfoil stall+Eppler ext transition
124 | 14000000 | 0.1 | XFOIL ncrit=9
125 | 14000000 | 0.25 | JavaFoil+Calcfoil stall+Eppler ext transition
126 | 14000000 | 0.25 | XFOIL ncrit=9
127 | 14000000 | 0.5 | JavaFoil+Calcfoil stall+Eppler ext transition
128 | 14000000 | 0.5 | XFOIL ncrit=9
129 | 16000000 | 0 | JavaFoil+Calcfoil stall+Eppler ext transition
130 | 16000000 | 0 | XFOIL ncrit=9
131 | 16000000 | 0.1 | JavaFoil+Calcfoil stall+Eppler ext transition
132 | 16000000 | 0.1 | XFOIL ncrit=9
133 | 16000000 | 0.25 | JavaFoil+Calcfoil stall+Eppler ext transition
134 | 16000000 | 0.25 | XFOIL ncrit=9
135 | 16000000 | 0.5 | JavaFoil+Calcfoil stall+Eppler ext transition
136 | 16000000 | 0.5 | XFOIL ncrit=9
137 | 18000000 | 0 | JavaFoil+Calcfoil stall+Eppler ext transition
138 | 18000000 | 0 | XFOIL ncrit=9
139 | 18000000 | 0.1 | JavaFoil+Calcfoil stall+Eppler ext transition
140 | 18000000 | 0.1 | XFOIL ncrit=9
141 | 18000000 | 0.25 | JavaFoil+Calcfoil stall+Eppler ext transition
142 | 18000000 | 0.25 | XFOIL ncrit=9
143 | 18000000 | 0.5 | JavaFoil+Calcfoil stall+Eppler ext transition
144 | 18000000 | 0.5 | XFOIL ncrit=9
145 | 20000000 | 0 | JavaFoil+Calcfoil stall+Eppler ext transition
146 | 20000000 | 0 | XFOIL ncrit=9
147 | 20000000 | 0.1 | JavaFoil+Calcfoil stall+Eppler ext transition
148 | 20000000 | 0.1 | XFOIL ncrit=9
149 | 20000000 | 0.25 | JavaFoil+Calcfoil stall+Eppler ext transition
150 | 20000000 | 0.25 | XFOIL ncrit=9
151 | 20000000 | 0.5 | JavaFoil+Calcfoil stall+Eppler ext transition
152 | 20000000 | 0.5 | XFOIL ncrit=9

## 1. Re 50k Mach 0.00 (1)
BIGFOIL.COM POLAR EXPORT
NACA64-616 a=0.8
NACA64-616 a=0.8 |  |  |  | Cl Max: | 1.467 | at alpha= | 8.5 | deg
JavaFoil+Calcfoil stall+Eppler ext transition |  |  |  | L/D Max: | 40.644 | at alpha= | 5.5 | deg
Re: | 50000 |  |  | Cd Min: | 0.01938 | at alpha= | -3.5 | deg
Mach: | 0 |  |  | Cl=0 at alpha= | -4.7143 | deg
|  |  |  | @ Cl=0.1, Cd= | 0.033657
|  |  |  | @ Cl=0.4, Cd= | 0.022242
|  |  |  | @ Cl=0.6, Cd= | 0.020705
alpha (deg) | Cl | Cd | Cm | Cl/Cd
-20 | -0.637 | 0.27998 | -0.024 | -2.277
-19.5 | -0.651 | 0.27889 | -0.023 | -2.334
-19 | -0.663 | 0.2572 | -0.023 | -2.579
-18.5 | -0.675 | 0.23614 | -0.025 | -2.857
-18 | -0.684 | 0.21717 | -0.025 | -3.151
-17.5 | -0.692 | 0.20543 | -0.025 | -3.37
-17 | -0.698 | 0.19233 | -0.025 | -3.631
-16.5 | -0.702 | 0.18032 | -0.026 | -3.894
-16 | -0.703 | 0.17618 | -0.025 | -3.993
-15.5 | -0.702 | 0.16558 | -0.026 | -4.24
-15 | -0.698 | 0.15218 | -0.026 | -4.585
-14.5 | -0.69 | 0.14396 | -0.027 | -4.796
-14 | -0.682 | 0.13504 | -0.041 | -5.053
-13.5 | -0.669 | 0.12738 | -0.041 | -5.25
-13 | -0.651 | 0.11744 | -0.042 | -5.547
-12.5 | -0.631 | 0.1084 | -0.043 | -5.822
-12 | -0.607 | 0.10275 | -0.044 | -5.906
-11.5 | -0.578 | 0.10146 | -0.04 | -5.701
-11 | -0.548 | 0.09482 | -0.041 | -5.78
-10.5 | -0.515 | 0.08838 | -0.041 | -5.826
-10 | -0.479 | 0.08304 | -0.042 | -5.768
-9.5 | -0.44 | 0.07743 | -0.043 | -5.677
-9 | -0.398 | 0.07329 | -0.044 | -5.431
-8.5 | -0.355 | 0.06835 | -0.044 | -5.194
-8 | -0.311 | 0.06444 | -0.045 | -4.824
-7.5 | -0.266 | 0.06058 | -0.046 | -4.385
-7 | -0.22 | 0.05691 | -0.046 | -3.857
-6.5 | -0.173 | 0.05387 | -0.047 | -3.204
-6 | -0.125 | 0.05124 | -0.048 | -2.44
-5.5 | -0.077 | 0.04854 | -0.048 | -1.583
-5 | -0.028 | 0.04641 | -0.05 | -0.609
-4.5 | 0.021 | 0.04441 | -0.052 | 0.467
-4 | 0.07 | 0.04258 | -0.054 | 1.648
-3.5 | 0.148 | 0.01938 | -0.106 | 7.644
-3 | 0.192 | 0.02351 | -0.096 | 8.185
-2.5 | 0.25 | 0.02307 | -0.097 | 10.822
-2 | 0.308 | 0.02271 | -0.098 | 13.568
-1.5 | 0.367 | 0.02235 | -0.099 | 16.41
-1 | 0.425 | 0.02216 | -0.1 | 19.195
-0.5 | 0.485 | 0.02205 | -0.101 | 21.983
0 | 0.559 | 0.02049 | -0.102 | 27.293
0.5 | 0.618 | 0.0208 | -0.103 | 29.704
1 | 0.676 | 0.02124 | -0.104 | 31.833
1.5 | 0.734 | 0.021 | -0.105 | 34.952
2 | 0.792 | 0.0219 | -0.106 | 36.161
2.5 | 0.849 | 0.02248 | -0.107 | 37.756
3 | 0.904 | 0.02352 | -0.112 | 38.444
3.5 | 0.958 | 0.02428 | -0.112 | 39.48
4 | 1.007 | 0.02512 | -0.112 | 40.08
4.5 | 1.058 | 0.02612 | -0.112 | 40.487
5 | 1.107 | 0.02725 | -0.112 | 40.617
5.5 | 1.155 | 0.02841 | -0.112 | 40.644
6 | 1.201 | 0.02979 | -0.112 | 40.318
6.5 | 1.246 | 0.03125 | -0.112 | 39.887
7 | 1.341 | 0.0332 | -0.118 | 40.387
7.5 | 1.386 | 0.03465 | -0.118 | 40.002
8 | 1.429 | 0.03625 | -0.118 | 39.414
8.5 | 1.467 | 0.03785 | -0.119 | 38.765
9 | 1.266 | 0.06729 | -0.058 | 18.82
9.5 | 1.296 | 0.07249 | -0.055 | 17.879
10 | 1.324 | 0.07766 | -0.054 | 17.042
10.5 | 1.348 | 0.08321 | -0.052 | 16.195
11 | 1.367 | 0.08901 | -0.052 | 15.356
11.5 | 1.382 | 0.09634 | -0.051 | 14.348
12 | 1.394 | 0.10315 | -0.051 | 13.515
12.5 | 1.402 | 0.1094 | -0.05 | 12.811
13 | 1.405 | 0.11694 | -0.049 | 12.017
13.5 | 1.405 | 0.12599 | -0.048 | 11.151

## 2. Re 50k Mach 0.00 (2)
BIGFOIL.COM POLAR EXPORT
NACA64-616 a=0.8
NACA64-616 a=0.8 |  |  |  | Cl Max: | 1.3976 | at alpha= | 14 | deg
XFOIL ncrit=9 |  |  |  | L/D Max: | 20.8842 | at alpha= | 12 | deg
Re: | 50000 |  |  | Cd Min: | 0.24484 | at alpha= | 19 | deg
Mach: | 0 |  |  | Cl=0 at alpha= | 2.2537 | deg
|  |  |  | @ Cl=0.1, Cd= | 0.055498
|  |  |  | @ Cl=0.4, Cd= | 0.078004
|  |  |  | @ Cl=0.6, Cd= | 0.10263
alpha (deg) | Cl | Cd | Cm | Cl/Cd
-11.5 | -0.3173 | 0.1378 | -0.0364 | -2.3026
-11 | -0.325 | 0.13422 | -0.0331 | -2.4214
-10.5 | -0.3386 | 0.1312 | -0.0296 | -2.5808
-10 | -0.3508 | 0.12817 | -0.0258 | -2.737
-9.5 | -0.3555 | 0.12474 | -0.0217 | -2.8499
-9 | -0.3635 | 0.12156 | -0.0177 | -2.9903
-8.5 | -0.3744 | 0.1185 | -0.0136 | -3.1595
-8 | -0.391 | 0.11579 | -0.0093 | -3.3768
-7.5 | -0.4294 | 0.11454 | -0.0039 | -3.7489
-7 | -0.4368 | 0.11047 | 0.0001 | -3.954
-6.5 | -0.6501 | 0.06709 | -0.0442 | -9.69
-6 | -0.6256 | 0.05937 | -0.0454 | -10.5373
-5.5 | -0.5857 | 0.0509 | -0.0508 | -11.5069
-5 | -0.5439 | 0.04652 | -0.052 | -11.6917
-4.5 | -0.5034 | 0.04314 | -0.0521 | -11.669
-4 | -0.4609 | 0.0409 | -0.0516 | -11.2689
-3.5 | -0.4198 | 0.03932 | -0.0507 | -10.6765
-3 | -0.3796 | 0.03827 | -0.0491 | -9.919
-2.5 | -0.3368 | 0.03712 | -0.0485 | -9.0733
-2 | -0.3245 | 0.03808 | -0.0363 | -8.5215
-1.5 | -0.3217 | 0.03985 | -0.0233 | -8.0728
-1 | -0.3166 | 0.0403 | -0.0121 | -7.8561
-0.5 | -0.32 | 0.03971 | 0.0011 | -8.0584
0 | -0.2258 | 0.04197 | -0.0069 | -5.38
0.5 | -0.1945 | 0.04173 | -0.0093 | -4.6609
1 | -0.1652 | 0.04185 | -0.0111 | -3.9474
1.5 | -0.1148 | 0.04353 | -0.0167 | -2.6373
2 | -0.0374 | 0.04747 | -0.0271 | -0.78787
2.5 | 0.0363 | 0.0516 | -0.0365 | 0.70349
3 | 0.1051 | 0.05581 | -0.0445 | 1.8832
3.5 | 0.1602 | 0.05907 | -0.0499 | 2.712
4 | 0.2105 | 0.06225 | -0.0542 | 3.3815
4.5 | 0.2603 | 0.06583 | -0.0582 | 3.9541
5 | 0.3086 | 0.06966 | -0.0619 | 4.4301
6 | 0.405 | 0.07846 | -0.069 | 5.1619
6.5 | 0.4463 | 0.08301 | -0.0715 | 5.3765
7 | 0.4769 | 0.0863 | -0.0724 | 5.5261
7.5 | 0.5272 | 0.09215 | -0.0761 | 5.7211
8.5 | 0.5848 | 0.10035 | -0.0779 | 5.8276
9 | 0.6185 | 0.1054 | -0.0795 | 5.8681
9.5 | 0.6568 | 0.11047 | -0.0811 | 5.9455
10 | 0.7811 | 0.10605 | -0.0787 | 7.3654
10.5 | 0.843 | 0.10611 | -0.0773 | 7.9446
11 | 0.9247 | 0.10233 | -0.0741 | 9.0365
11.5 | 0.9888 | 0.09715 | -0.069 | 10.1781
12 | 1.214 | 0.05813 | -0.0494 | 20.8842
12.5 | 1.2305 | 0.06255 | -0.0451 | 19.6723
13 | 1.3087 | 0.06531 | -0.0437 | 20.0383
13.5 | 1.3498 | 0.07107 | -0.0426 | 18.9925
14 | 1.3976 | 0.07807 | -0.0424 | 17.9019
14.5 | 1.3588 | 0.08711 | -0.0398 | 15.5987
15 | 1.3089 | 0.09827 | -0.0396 | 13.3194
15.5 | 1.2502 | 0.11211 | -0.0426 | 11.1515
16.5 | 0.9731 | 0.19592 | -0.0935 | 4.9668
17.5 | 0.9452 | 0.2244 | -0.1147 | 4.2121
18 | 0.9678 | 0.23283 | -0.1172 | 4.1567
18.5 | 0.993 | 0.24161 | -0.1193 | 4.1099
19 | 0.9924 | 0.24484 | -0.125 | 4.0533

## 3. Re 50k Mach 0.10 (1)
BIGFOIL.COM POLAR EXPORT
NACA64-616 a=0.8
NACA64-616 a=0.8 |  |  |  | Cl Max: | 1.472 | at alpha= | 8.5 | deg
JavaFoil+Calcfoil stall+Eppler ext transition |  |  |  | L/D Max: | 40.55 | at alpha= | 5 | deg
Re: | 50000 |  |  | Cd Min: | 0.0194 | at alpha= | -3.5 | deg
Mach: | 0.1 |  |  | Cl=0 at alpha= | -4.7143 | deg
|  |  |  | @ Cl=0.1, Cd= | 0.019634
|  |  |  | @ Cl=0.4, Cd= | 0.02235
|  |  |  | @ Cl=0.6, Cd= | 0.02078
alpha (deg) | Cl | Cd | Cm | Cl/Cd
-20 | -0.592 | 0.30244 | -0.024 | -1.959
-19.5 | -0.609 | 0.29076 | -0.023 | -2.094
-19 | -0.625 | 0.27716 | -0.023 | -2.254
-18.5 | -0.639 | 0.24164 | -0.024 | -2.645
-18 | -0.652 | 0.22691 | -0.025 | -2.875
-17.5 | -0.664 | 0.21456 | -0.025 | -3.093
-17 | -0.673 | 0.20093 | -0.025 | -3.349
-16.5 | -0.68 | 0.19428 | -0.024 | -3.499
-16 | -0.684 | 0.17914 | -0.025 | -3.819
-15.5 | -0.686 | 0.16858 | -0.025 | -4.067
-15 | -0.684 | 0.15726 | -0.026 | -4.35
-14.5 | -0.679 | 0.14603 | -0.027 | -4.652
-14 | -0.671 | 0.13633 | -0.027 | -4.922
-13.5 | -0.662 | 0.12708 | -0.041 | -5.208
-13 | -0.646 | 0.12048 | -0.042 | -5.366
-12.5 | -0.628 | 0.10925 | -0.043 | -5.744
-12 | -0.605 | 0.10373 | -0.044 | -5.83
-11.5 | -0.577 | 0.10229 | -0.04 | -5.644
-11 | -0.548 | 0.09541 | -0.041 | -5.742
-10.5 | -0.515 | 0.08887 | -0.041 | -5.798
-10 | -0.48 | 0.08464 | -0.042 | -5.671
-9.5 | -0.441 | 0.07814 | -0.043 | -5.638
-9 | -0.399 | 0.07285 | -0.043 | -5.478
-8.5 | -0.356 | 0.06861 | -0.044 | -5.192
-8 | -0.312 | 0.06497 | -0.045 | -4.802
-7.5 | -0.267 | 0.06098 | -0.046 | -4.374
-7 | -0.22 | 0.05736 | -0.046 | -3.843
-6.5 | -0.173 | 0.05409 | -0.047 | -3.205
-6 | -0.126 | 0.05143 | -0.048 | -2.442
-5.5 | -0.077 | 0.04868 | -0.049 | -1.586
-5 | -0.028 | 0.04655 | -0.05 | -0.61
-4.5 | 0.021 | 0.04451 | -0.052 | 0.469
-4 | 0.084 | 0.01971 | -0.101 | 4.245
-3.5 | 0.149 | 0.0194 | -0.106 | 7.673
-3 | 0.193 | 0.02361 | -0.096 | 8.185
-2.5 | 0.251 | 0.0232 | -0.097 | 10.811
-2 | 0.31 | 0.02278 | -0.098 | 13.598
-1.5 | 0.368 | 0.02248 | -0.099 | 16.382
-1 | 0.427 | 0.02224 | -0.1 | 19.217
-0.5 | 0.487 | 0.02215 | -0.102 | 21.972
0 | 0.562 | 0.02058 | -0.103 | 27.315
0.5 | 0.621 | 0.02089 | -0.104 | 29.722
1 | 0.679 | 0.02131 | -0.105 | 31.874
1.5 | 0.738 | 0.02112 | -0.106 | 34.927
2 | 0.796 | 0.02167 | -0.107 | 36.711
2.5 | 0.853 | 0.02262 | -0.107 | 37.704
3 | 0.908 | 0.02367 | -0.113 | 38.357
3.5 | 0.963 | 0.02445 | -0.113 | 39.373
4 | 1.011 | 0.02535 | -0.113 | 39.86
4.5 | 1.062 | 0.02632 | -0.113 | 40.334
5 | 1.111 | 0.02741 | -0.113 | 40.55
5.5 | 1.159 | 0.02867 | -0.113 | 40.429
6 | 1.206 | 0.03 | -0.113 | 40.206
6.5 | 1.251 | 0.03149 | -0.112 | 39.747
7 | 1.346 | 0.03348 | -0.118 | 40.211
7.5 | 1.392 | 0.03497 | -0.119 | 39.792
8 | 1.434 | 0.03662 | -0.119 | 39.153
8.5 | 1.472 | 0.03827 | -0.119 | 38.456
9 | 1.27 | 0.06776 | -0.058 | 18.745
9.5 | 1.3 | 0.07276 | -0.056 | 17.863
10 | 1.326 | 0.07839 | -0.054 | 16.917
10.5 | 1.35 | 0.08352 | -0.052 | 16.158
11 | 1.367 | 0.08932 | -0.052 | 15.309
11.5 | 1.381 | 0.09678 | -0.051 | 14.273
12 | 1.391 | 0.1037 | -0.051 | 13.416
12.5 | 1.397 | 0.11017 | -0.049 | 12.676
13 | 1.398 | 0.12083 | -0.05 | 11.571
13.5 | 1.395 | 0.12931 | -0.049 | 10.791

## 4. Re 50k Mach 0.10 (2)
BIGFOIL.COM POLAR EXPORT
NACA64-616 a=0.8
NACA64-616 a=0.8 |  |  |  | Cl Max: | 1.3473 | at alpha= | 14.5 | deg
XFOIL ncrit=9 |  |  |  | L/D Max: | 20.1688 | at alpha= | 12 | deg
Re: | 50000 |  |  | Cd Min: | 0.25224 | at alpha= | 19.5 | deg
Mach: | 0.1 |  |  | Cl=0 at alpha= | 2.2654 | deg
|  |  |  | @ Cl=0.1, Cd= | 0.055774
|  |  |  | @ Cl=0.4, Cd= | 0.078339
|  |  |  | @ Cl=0.6, Cd= | 0.10265
alpha (deg) | Cl | Cd | Cm | Cl/Cd
-11.5 | -0.3173 | 0.1385 | -0.0364 | -2.291
-11 | -0.3242 | 0.13484 | -0.0331 | -2.4043
-10.5 | -0.3373 | 0.13178 | -0.0296 | -2.5596
-10 | -0.3492 | 0.12874 | -0.0258 | -2.7124
-9.5 | -0.3543 | 0.12534 | -0.0218 | -2.8267
-9 | -0.3625 | 0.12216 | -0.0177 | -2.9674
-8.5 | -0.3734 | 0.11909 | -0.0137 | -3.1354
-8 | -0.3888 | 0.11627 | -0.0094 | -3.3439
-7.5 | -0.4293 | 0.11527 | -0.004 | -3.7243
-6.5 | -0.6346 | 0.0762 | -0.0337 | -8.3281
-6 | -0.6294 | 0.06097 | -0.0445 | -10.3231
-5.5 | -0.5913 | 0.05188 | -0.0505 | -11.3975
-5 | -0.55 | 0.04724 | -0.0519 | -11.6427
-4.5 | -0.509 | 0.04371 | -0.0521 | -11.6449
-4 | -0.4661 | 0.04134 | -0.0518 | -11.2748
-3.5 | -0.4244 | 0.03968 | -0.0509 | -10.6956
-3 | -0.3839 | 0.03858 | -0.0493 | -9.9508
-2.5 | -0.3418 | 0.03751 | -0.0484 | -9.1122
-2 | -0.3233 | 0.038 | -0.0382 | -8.5079
-1.5 | -0.3201 | 0.04002 | -0.025 | -7.9985
-1 | -0.3162 | 0.04054 | -0.0132 | -7.7997
-0.5 | -0.3189 | 0.04004 | -0.0002 | -7.9645
0 | -0.2335 | 0.04202 | -0.0057 | -5.5569
0.5 | -0.1951 | 0.04203 | -0.0093 | -4.6419
1 | -0.1677 | 0.04202 | -0.0108 | -3.991
1.5 | -0.1165 | 0.04374 | -0.0165 | -2.6635
2.5 | 0.0357 | 0.05192 | -0.0365 | 0.6876
3 | 0.1026 | 0.05593 | -0.0442 | 1.8344
3.5 | 0.156 | 0.05894 | -0.0493 | 2.6468
4 | 0.2089 | 0.06236 | -0.054 | 3.3499
4.5 | 0.26 | 0.06605 | -0.0583 | 3.9364
5 | 0.3092 | 0.06998 | -0.0621 | 4.4184
5.5 | 0.3579 | 0.07423 | -0.0657 | 4.8215
6 | 0.408 | 0.07912 | -0.0695 | 5.1567
6.5 | 0.4399 | 0.08266 | -0.0707 | 5.3218
7 | 0.4794 | 0.08679 | -0.0728 | 5.5237
7.5 | 0.5187 | 0.09174 | -0.0751 | 5.654
8.5 | 0.5882 | 0.10087 | -0.0783 | 5.8313
9 | 0.6211 | 0.10583 | -0.0798 | 5.8688
9.5 | 0.6767 | 0.11182 | -0.0826 | 6.0517
10 | 0.7734 | 0.10688 | -0.0786 | 7.2362
10.5 | 0.8314 | 0.10748 | -0.0772 | 7.7354
11 | 0.894 | 0.10635 | -0.0747 | 8.4062
11.5 | 0.9597 | 0.10215 | -0.0702 | 9.395
12 | 1.2069 | 0.05984 | -0.0488 | 20.1688
12.5 | 1.2269 | 0.06402 | -0.0446 | 19.1643
13 | 1.3057 | 0.06675 | -0.043 | 19.561
13.5 | 1.3431 | 0.07278 | -0.0418 | 18.4542
14.5 | 1.3473 | 0.08938 | -0.0394 | 15.0738
15 | 1.2955 | 0.101 | -0.0398 | 12.8267
15.5 | 1.2386 | 0.11515 | -0.0435 | 10.7564
16.5 | 0.9761 | 0.20087 | -0.0956 | 4.8594
17 | 0.938 | 0.2181 | -0.1112 | 4.3008
17.5 | 0.9477 | 0.22532 | -0.1155 | 4.206
18 | 0.9707 | 0.23387 | -0.1181 | 4.1506
18.5 | 0.9947 | 0.24238 | -0.1204 | 4.1039
19 | 0.995 | 0.24584 | -0.126 | 4.0473
19.5 | 1.0081 | 0.25224 | -0.1301 | 3.9966

## 5. Re 50k Mach 0.25 (1)
BIGFOIL.COM POLAR EXPORT
NACA64-616 a=0.8
NACA64-616 a=0.8 |  |  |  | Cl Max: | 1.458 | at alpha= | 8 | deg
JavaFoil+Calcfoil stall+Eppler ext transition |  |  |  | L/D Max: | 39.761 | at alpha= | 5 | deg
Re: | 50000 |  |  | Cd Min: | 0.01979 | at alpha= | -3 | deg
Mach: | 0.25 |  |  | Cl=0 at alpha= | -4.71 | deg
|  |  |  | @ Cl=0.1, Cd= | 0.02115
|  |  |  | @ Cl=0.4, Cd= | 0.023021
|  |  |  | @ Cl=0.6, Cd= | 0.021176
alpha (deg) | Cl | Cd | Cm | Cl/Cd
-18.5 | -0.3 | 0.33129 | -0.036 | -0.907
-18 | -0.351 | 0.42426 | -0.025 | -0.828
-17.5 | -0.398 | 0.34081 | -0.026 | -1.167
-17 | -0.44 | 0.31212 | -0.025 | -1.409
-16.5 | -0.478 | 0.27374 | -0.025 | -1.746
-16 | -0.511 | 0.2285 | -0.026 | -2.238
-15.5 | -0.54 | 0.21534 | -0.024 | -2.507
-15 | -0.563 | 0.19405 | -0.024 | -2.903
-14.5 | -0.581 | 0.1682 | -0.026 | -3.456
-14 | -0.593 | 0.15174 | -0.027 | -3.91
-13.5 | -0.599 | 0.14483 | -0.027 | -4.137
-13 | -0.599 | 0.13098 | -0.027 | -4.574
-12.5 | -0.595 | 0.11917 | -0.043 | -4.997
-12 | -0.583 | 0.11357 | -0.043 | -5.135
-11.5 | -0.566 | 0.1056 | -0.045 | -5.359
-11 | -0.543 | 0.09494 | -0.046 | -5.721
-10.5 | -0.514 | 0.0936 | -0.042 | -5.495
-10 | -0.482 | 0.08868 | -0.043 | -5.44
-9.5 | -0.445 | 0.08187 | -0.043 | -5.435
-9 | -0.404 | 0.07591 | -0.044 | -5.329
-8.5 | -0.362 | 0.07006 | -0.045 | -5.168
-8 | -0.318 | 0.0666 | -0.046 | -4.773
-7.5 | -0.272 | 0.06171 | -0.047 | -4.412
-7 | -0.225 | 0.0587 | -0.047 | -3.84
-6.5 | -0.177 | 0.05511 | -0.048 | -3.22
-6 | -0.129 | 0.05187 | -0.049 | -2.481
-5.5 | -0.079 | 0.04929 | -0.05 | -1.607
-5 | -0.029 | 0.04696 | -0.051 | -0.62
-4.5 | 0.021 | 0.04496 | -0.052 | 0.476
-4 | 0.086 | 0.02151 | -0.103 | 3.984
-3.5 | 0.147 | 0.01994 | -0.104 | 7.353
-3 | 0.216 | 0.01979 | -0.11 | 10.932
-2.5 | 0.257 | 0.02379 | -0.099 | 10.8
-2 | 0.317 | 0.02337 | -0.1 | 13.578
-1.5 | 0.377 | 0.0231 | -0.101 | 16.329
-1 | 0.438 | 0.02289 | -0.103 | 19.125
-0.5 | 0.499 | 0.02274 | -0.104 | 21.937
0 | 0.577 | 0.02103 | -0.105 | 27.429
0.5 | 0.637 | 0.02141 | -0.106 | 29.758
1 | 0.697 | 0.02183 | -0.107 | 31.934
1.5 | 0.757 | 0.02235 | -0.108 | 33.873
2 | 0.816 | 0.02232 | -0.109 | 36.57
2.5 | 0.873 | 0.02304 | -0.109 | 37.91
3 | 0.93 | 0.02415 | -0.11 | 38.504
3.5 | 0.986 | 0.02533 | -0.115 | 38.918
4 | 1.034 | 0.02628 | -0.115 | 39.341
4.5 | 1.086 | 0.0274 | -0.115 | 39.633
5 | 1.137 | 0.02858 | -0.115 | 39.761
5.5 | 1.185 | 0.02999 | -0.115 | 39.507
6 | 1.231 | 0.03149 | -0.115 | 39.103
6.5 | 1.277 | 0.0331 | -0.115 | 38.573
7 | 1.376 | 0.03512 | -0.121 | 39.184
7.5 | 1.419 | 0.03688 | -0.122 | 38.484
8 | 1.458 | 0.03858 | -0.122 | 37.805
8.5 | 1.261 | 0.06502 | -0.06 | 19.388
9 | 1.289 | 0.06995 | -0.057 | 18.431
9.5 | 1.315 | 0.07539 | -0.055 | 17.442
10 | 1.337 | 0.08178 | -0.053 | 16.345
10.5 | 1.354 | 0.08771 | -0.053 | 15.433
11 | 1.362 | 0.09482 | -0.052 | 14.366
11.5 | 1.364 | 0.1034 | -0.051 | 13.195
12 | 1.36 | 0.11238 | -0.05 | 12.102
12.5 | 1.349 | 0.12021 | -0.048 | 11.221
13 | 1.331 | 0.13049 | -0.048 | 10.198

## 6. Re 50k Mach 0.25 (2)
BIGFOIL.COM POLAR EXPORT
NACA64-616 a=0.8
NACA64-616 a=0.8 |  |  |  | Cl Max: | 1.2827 | at alpha= | 13 | deg
XFOIL ncrit=9 |  |  |  | L/D Max: | 18.0625 | at alpha= | 12 | deg
Re: | 50000 |  |  | Cd Min: | 0.23993 | at alpha= | 18 | deg
Mach: | 0.25 |  |  | Cl=0 at alpha= | 2.3436 | deg
|  |  |  | @ Cl=0.1, Cd= | 0.056825
|  |  |  | @ Cl=0.4, Cd= | 0.080065
|  |  |  | @ Cl=0.6, Cd= | 0.10463
alpha (deg) | Cl | Cd | Cm | Cl/Cd
-11 | -0.3215 | 0.13832 | -0.0329 | -2.3243
-10.5 | -0.332 | 0.13505 | -0.0294 | -2.4583
-10 | -0.3424 | 0.13192 | -0.0258 | -2.5955
-9.5 | -0.3492 | 0.12864 | -0.0219 | -2.7146
-9 | -0.3581 | 0.12547 | -0.018 | -2.8541
-8.5 | -0.3685 | 0.1223 | -0.0141 | -3.0131
-8 | -0.3803 | 0.11913 | -0.0102 | -3.1923
-7.5 | -0.3918 | 0.11576 | -0.0064 | -3.3846
-7 | -0.4038 | 0.11216 | -0.0027 | -3.6002
-6.5 | -0.6396 | 0.08149 | -0.0345 | -7.8488
-6 | -0.6425 | 0.06913 | -0.0406 | -9.2941
-5.5 | -0.6221 | 0.05881 | -0.0462 | -10.5781
-5 | -0.5819 | 0.05169 | -0.0507 | -11.2575
-4.5 | -0.54 | 0.04716 | -0.052 | -11.4504
-4 | -0.4958 | 0.044 | -0.0523 | -11.2682
-3.5 | -0.4494 | 0.04191 | -0.0522 | -10.723
-3 | -0.4069 | 0.04041 | -0.0509 | -10.0693
-2.5 | -0.3653 | 0.03936 | -0.0493 | -9.281
-2 | -0.3131 | 0.03733 | -0.0505 | -8.3874
-1.5 | -0.3187 | 0.04046 | -0.0323 | -7.8769
-1 | -0.3143 | 0.04175 | -0.0195 | -7.5281
-0.5 | -0.314 | 0.04166 | -0.0065 | -7.5372
0 | -0.3031 | 0.04123 | 0.005 | -7.3514
0.5 | -0.1955 | 0.04386 | -0.01 | -4.4574
1 | -0.1798 | 0.04311 | -0.0092 | -4.1707
1.5 | -0.1243 | 0.04511 | -0.0157 | -2.7555
2 | -0.0446 | 0.04935 | -0.0265 | -0.90375
2.5 | 0.0203 | 0.05238 | -0.0342 | 0.38755
3 | 0.0856 | 0.05595 | -0.0416 | 1.5299
3.5 | 0.148 | 0.05974 | -0.0483 | 2.4774
4 | 0.2068 | 0.0637 | -0.0541 | 3.2465
4.5 | 0.2627 | 0.06785 | -0.0592 | 3.8718
5 | 0.3171 | 0.0724 | -0.0639 | 4.3798
5.5 | 0.3659 | 0.07693 | -0.0675 | 4.7563
6 | 0.396 | 0.07967 | -0.0683 | 4.9705
6.5 | 0.4421 | 0.08422 | -0.0714 | 5.2493
7 | 0.4858 | 0.08934 | -0.0743 | 5.4377
8 | 0.5533 | 0.09803 | -0.0772 | 5.6442
8.5 | 0.5913 | 0.10335 | -0.0793 | 5.7213
9 | 0.6259 | 0.10845 | -0.0808 | 5.7713
9.5 | 0.682 | 0.11406 | -0.0832 | 5.9793
10 | 0.7801 | 0.10899 | -0.0786 | 7.1575
10.5 | 0.8331 | 0.11031 | -0.0772 | 7.5524
11 | 0.8875 | 0.11034 | -0.0748 | 8.0433
11.5 | 0.9783 | 0.10238 | -0.068 | 9.5556
12 | 1.1961 | 0.06622 | -0.0455 | 18.0625
12.5 | 1.2314 | 0.07023 | -0.0421 | 17.5338
13 | 1.2827 | 0.07503 | -0.0401 | 17.0958
13.5 | 1.2707 | 0.08414 | -0.0393 | 15.1022
14 | 1.2606 | 0.09378 | -0.0395 | 13.4421
14.5 | 1.2037 | 0.10825 | -0.0435 | 11.1196
15 | 1.1419 | 0.12638 | -0.0516 | 9.0354
16.5 | 0.948 | 0.21788 | -0.1108 | 4.351
17 | 0.9512 | 0.2231 | -0.1155 | 4.2636
17.5 | 0.9624 | 0.23055 | -0.1201 | 4.1744
18 | 0.9883 | 0.23993 | -0.1226 | 4.1191

## 7. Re 50k Mach 0.50 (1)
BIGFOIL.COM POLAR EXPORT
NACA64-616 a=0.8
NACA64-616 a=0.8 |  |  |  | Cl Max: | 1.477 | at alpha= | 7 | deg
JavaFoil+Calcfoil stall+Eppler ext transition |  |  |  | L/D Max: | 37.152 | at alpha= | 3.5 | deg
Re: | 50000 |  |  | Cd Min: | 0.02315 | at alpha= | -3 | deg
Mach: | 0.5 |  |  | Cl=0 at alpha= | -4.7143 | deg
|  |  |  | @ Cl=0.1, Cd= | 0.044607
|  |  |  | @ Cl=0.4, Cd= | 0.025829
|  |  |  | @ Cl=0.6, Cd= | 0.024325
alpha (deg) | Cl | Cd | Cm | Cl/Cd
-20 | -0.864 | 0.44199 | -0.053 | -1.955
-19.5 | -0.836 | 0.41345 | -0.054 | -2.023
-19 | -0.809 | 0.4069 | -0.054 | -1.987
-18.5 | -0.779 | 0.41482 | -0.052 | -1.877
-18 | -0.751 | 0.39872 | -0.052 | -1.882
-17.5 | -0.723 | 0.39 | -0.052 | -1.853
-17 | -0.695 | 0.38168 | -0.052 | -1.82
-16.5 | -0.667 | 0.37799 | -0.053 | -1.764
-16 | -0.638 | 0.35617 | -0.051 | -1.792
-15.5 | -0.609 | 0.34139 | -0.05 | -1.784
-15 | -0.581 | 0.34055 | -0.05 | -1.706
-14.5 | -0.553 | 0.33395 | -0.05 | -1.656
-14 | -0.525 | 0.32993 | -0.051 | -1.591
-13.5 | -0.497 | 0.32627 | -0.051 | -1.523
-13 | -0.468 | 0.29547 | -0.048 | -1.584
-12.5 | -0.44 | 0.27223 | -0.048 | -1.615
-12 | -0.412 | 0.26764 | -0.048 | -1.538
-11.5 | -0.383 | 0.26371 | -0.048 | -1.454
-11 | -0.355 | 0.26478 | -0.048 | -1.341
-10.5 | -0.327 | 0.26194 | -0.049 | -1.248
-10 | -0.298 | 0.23343 | -0.044 | -1.278
-9.5 | -0.27 | 0.15795 | -0.031 | -1.706
-9 | -0.311 | 0.09397 | -0.033 | -3.306
-8.5 | -0.344 | 0.09644 | -0.046 | -3.566
-8 | -0.322 | 0.08314 | -0.048 | -3.872
-7.5 | -0.285 | 0.0727 | -0.05 | -3.927
-7 | -0.241 | 0.06624 | -0.051 | -3.644
-6.5 | -0.193 | 0.06066 | -0.052 | -3.177
-6 | -0.141 | 0.05597 | -0.053 | -2.52
-5.5 | -0.087 | 0.05254 | -0.054 | -1.662
-5 | -0.032 | 0.04957 | -0.055 | -0.651
-4.5 | 0.024 | 0.04714 | -0.057 | 0.504
-4 | 0.08 | 0.0452 | -0.059 | 1.78
-3.5 | 0.138 | 0.04348 | -0.062 | 3.167
-3 | 0.23 | 0.02315 | -0.115 | 9.926
-2.5 | 0.284 | 0.02631 | -0.109 | 10.814
-2 | 0.351 | 0.02597 | -0.11 | 13.523
-1.5 | 0.417 | 0.02578 | -0.111 | 16.191
-1 | 0.484 | 0.0256 | -0.112 | 18.915
-0.5 | 0.551 | 0.02559 | -0.114 | 21.541
0 | 0.642 | 0.02324 | -0.115 | 27.631
0.5 | 0.708 | 0.02382 | -0.116 | 29.729
1 | 0.773 | 0.0245 | -0.116 | 31.536
1.5 | 0.837 | 0.02529 | -0.117 | 33.09
2 | 0.9 | 0.02619 | -0.118 | 34.363
2.5 | 0.963 | 0.02719 | -0.118 | 35.411
3 | 1.025 | 0.02832 | -0.119 | 36.188
3.5 | 1.085 | 0.02921 | -0.119 | 37.152
4 | 1.135 | 0.03063 | -0.12 | 37.051
4.5 | 1.19 | 0.03257 | -0.12 | 36.529
5 | 1.242 | 0.03438 | -0.12 | 36.118
5.5 | 1.292 | 0.03641 | -0.126 | 35.481
6 | 1.338 | 0.03863 | -0.125 | 34.646
6.5 | 1.442 | 0.04203 | -0.133 | 34.31
7 | 1.477 | 0.04484 | -0.133 | 32.944
7.5 | 1.275 | 0.06431 | -0.064 | 19.83
8 | 1.283 | 0.07176 | -0.059 | 17.871
8.5 | 1.267 | 0.08123 | -0.056 | 15.598
9 | 1.203 | 0.09537 | -0.052 | 12.61
9.5 | 0.784 | 0.16968 | -0.047 | 4.618
10 | 0.811 | 0.22571 | -0.051 | 3.591
10.5 | 0.838 | 0.22872 | -0.056 | 3.662
11 | 0.864 | 0.24222 | -0.056 | 3.568
11.5 | 0.892 | 0.28414 | -0.063 | 3.139
12 | 0.918 | 0.29035 | -0.063 | 3.162

## 8. Re 50k Mach 0.50 (2)
BIGFOIL.COM POLAR EXPORT
NACA64-616 a=0.8
NACA64-616 a=0.8 |  |  |  | Cl Max: | 1.1444 | at alpha= | 20 | deg
XFOIL ncrit=9 |  |  |  | L/D Max: | 6.9851 | at alpha= | 12.5 | deg
Re: | 50000 |  |  | Cd Min: | 0.29905 | at alpha= | 20 | deg
Mach: | 0.5 |  |  | Cl=0 at alpha= | 2.6821 | deg
|  |  |  | @ Cl=0.1, Cd= | 0.063538
|  |  |  | @ Cl=0.4, Cd= | 0.086939
|  |  |  | @ Cl=0.6, Cd= | 0.11059
alpha (deg) | Cl | Cd | Cm | Cl/Cd
-9.5 | -0.3459 | 0.14339 | -0.0223 | -2.4123
-8.5 | -0.3586 | 0.13599 | -0.0158 | -2.637
-8 | -0.3678 | 0.13231 | -0.0127 | -2.7798
-7.5 | -0.3831 | 0.129 | -0.0094 | -2.9698
-6.5 | -0.4643 | 0.10753 | -0.0278 | -4.3179
-6 | -0.4962 | 0.09916 | -0.0317 | -5.004
-5.5 | -0.5636 | 0.08809 | -0.0385 | -6.398
-5 | -0.5813 | 0.07997 | -0.0405 | -7.269
-4.5 | -0.6294 | 0.07309 | -0.0337 | -8.6113
-4 | -0.6179 | 0.06334 | -0.0408 | -9.7553
-3.5 | -0.5786 | 0.05537 | -0.0476 | -10.4497
-3 | -0.5247 | 0.05018 | -0.052 | -10.4564
-2.5 | -0.4714 | 0.04711 | -0.053 | -10.0064
-2 | -0.4182 | 0.04529 | -0.0525 | -9.2338
-1.5 | -0.367 | 0.04423 | -0.0512 | -8.2975
-1 | -0.3112 | 0.04314 | -0.0508 | -7.2137
-0.5 | -0.3122 | 0.04627 | -0.0313 | -6.7474
0 | -0.3108 | 0.04731 | -0.0152 | -6.5694
0.5 | -0.3176 | 0.04662 | 0.0018 | -6.8125
1 | -0.2205 | 0.04899 | -0.0049 | -4.5009
1.5 | -0.147 | 0.05163 | -0.0145 | -2.8472
2 | -0.094 | 0.0533 | -0.0198 | -1.7636
2.5 | -0.026 | 0.05643 | -0.0277 | -0.46075
3 | 0.0454 | 0.06025 | -0.0361 | 0.75353
3.5 | 0.1158 | 0.06449 | -0.0441 | 1.7956
4 | 0.1851 | 0.06925 | -0.0518 | 2.6729
4.5 | 0.245 | 0.07367 | -0.0577 | 3.3256
5 | 0.2908 | 0.07702 | -0.0612 | 3.7756
5.5 | 0.3426 | 0.08137 | -0.0655 | 4.2104
6 | 0.4063 | 0.08755 | -0.0715 | 4.6408
6.5 | 0.4384 | 0.09103 | -0.0728 | 4.816
7 | 0.4939 | 0.09727 | -0.0772 | 5.0776
7.5 | 0.5397 | 0.10255 | -0.08 | 5.2628
8 | 0.5794 | 0.10772 | -0.082 | 5.3788
8.5 | 0.6195 | 0.1133 | -0.0839 | 5.4678
9 | 0.7017 | 0.1129 | -0.0815 | 6.2152
9.5 | 0.749 | 0.11647 | -0.0814 | 6.4308
10 | 0.7958 | 0.12008 | -0.0809 | 6.6272
10.5 | 0.8416 | 0.12349 | -0.0801 | 6.8151
11 | 0.8798 | 0.12691 | -0.0788 | 6.9325
11.5 | 0.9109 | 0.13057 | -0.0774 | 6.9763
12 | 0.9374 | 0.13464 | -0.0761 | 6.9623
12.5 | 0.968 | 0.13858 | -0.0744 | 6.9851
13 | 0.9574 | 0.15116 | -0.0805 | 6.3337
13.5 | 0.9611 | 0.16212 | -0.0854 | 5.9283
14 | 0.9662 | 0.17344 | -0.0911 | 5.5708
14.5 | 0.9827 | 0.18338 | -0.0952 | 5.3588
15 | 0.9852 | 0.19604 | -0.1029 | 5.0255
15.5 | 0.9943 | 0.20757 | -0.1096 | 4.7902
16.5 | 1.0097 | 0.2406 | -0.13 | 4.1966
17 | 1.0177 | 0.24645 | -0.1362 | 4.1294
17.5 | 1.0493 | 0.25906 | -0.1398 | 4.0504
18 | 1.0646 | 0.26535 | -0.1453 | 4.0121
18.5 | 1.0805 | 0.27286 | -0.151 | 3.9599
19 | 1.1132 | 0.2864 | -0.1542 | 3.8869
19.5 | 1.128 | 0.29162 | -0.16 | 3.868
20 | 1.1444 | 0.29905 | -0.166 | 3.8268

## 9. Re 100k Mach 0.00 (1)
BIGFOIL.COM POLAR EXPORT
NACA64-616 a=0.8
NACA64-616 a=0.8 |  |  |  | Cl Max: | 1.574 | at alpha= | 10 | deg
JavaFoil+Calcfoil stall+Eppler ext transition |  |  |  | L/D Max: | 58.732 | at alpha= | 6 | deg
Re: | 100000 |  |  | Cd Min: | 0.01474 | at alpha= | -0.5 | deg
Mach: | 0 |  |  | Cl=0 at alpha= | -4.7407 | deg
|  |  |  | @ Cl=0.1, Cd= | 0.015597
|  |  |  | @ Cl=0.4, Cd= | 0.014905
|  |  |  | @ Cl=0.6, Cd= | 0.015452
alpha (deg) | Cl | Cd | Cm | Cl/Cd
-20 | -0.637 | 0.24101 | -0.025 | -2.645
-19.5 | -0.651 | 0.23487 | -0.024 | -2.771
-19 | -0.663 | 0.22059 | -0.024 | -3.007
-18.5 | -0.675 | 0.20312 | -0.026 | -3.322
-18 | -0.684 | 0.1903 | -0.025 | -3.596
-17.5 | -0.692 | 0.17879 | -0.026 | -3.873
-17 | -0.701 | 0.17385 | -0.039 | -4.032
-16.5 | -0.705 | 0.16378 | -0.039 | -4.304
-16 | -0.703 | 0.15378 | -0.026 | -4.575
-15.5 | -0.702 | 0.14366 | -0.027 | -4.887
-15 | -0.701 | 0.13765 | -0.041 | -5.091
-14.5 | -0.693 | 0.13124 | -0.041 | -5.283
-14 | -0.683 | 0.12184 | -0.042 | -5.605
-13.5 | -0.669 | 0.11405 | -0.043 | -5.867
-13 | -0.652 | 0.10681 | -0.044 | -6.103
-12.5 | -0.632 | 0.09866 | -0.045 | -6.404
-12 | -0.608 | 0.09303 | -0.045 | -6.53
-11.5 | -0.579 | 0.08982 | -0.041 | -6.441
-11 | -0.548 | 0.08452 | -0.042 | -6.487
-10.5 | -0.515 | 0.07972 | -0.043 | -6.462
-10 | -0.479 | 0.07451 | -0.043 | -6.431
-9.5 | -0.44 | 0.06979 | -0.044 | -6.301
-9 | -0.398 | 0.06584 | -0.045 | -6.047
-8.5 | -0.355 | 0.0617 | -0.045 | -5.756
-8 | -0.311 | 0.05827 | -0.046 | -5.337
-7.5 | -0.266 | 0.05503 | -0.047 | -4.829
-7 | -0.22 | 0.05174 | -0.047 | -4.245
-6.5 | -0.173 | 0.04898 | -0.048 | -3.525
-6 | -0.125 | 0.04651 | -0.049 | -2.689
-5.5 | -0.077 | 0.04425 | -0.05 | -1.738
-5 | -0.028 | 0.04199 | -0.053 | -0.674
-4.5 | 0.026 | 0.01578 | -0.105 | 1.632
-4 | 0.087 | 0.01564 | -0.106 | 5.555
-3.5 | 0.148 | 0.01544 | -0.107 | 9.596
-3 | 0.197 | 0.01655 | -0.1 | 11.919
-2.5 | 0.256 | 0.01621 | -0.101 | 15.811
-2 | 0.317 | 0.01594 | -0.102 | 19.869
-1.5 | 0.377 | 0.01479 | -0.104 | 25.489
-1 | 0.437 | 0.01509 | -0.105 | 28.985
-0.5 | 0.517 | 0.01474 | -0.11 | 35.088
0 | 0.565 | 0.01531 | -0.111 | 36.878
0.5 | 0.624 | 0.01555 | -0.111 | 40.115
1 | 0.683 | 0.01591 | -0.112 | 42.925
1.5 | 0.742 | 0.01622 | -0.112 | 45.725
2 | 0.8 | 0.01657 | -0.113 | 48.298
2.5 | 0.858 | 0.01693 | -0.113 | 50.695
3 | 0.916 | 0.01736 | -0.114 | 52.777
3.5 | 0.974 | 0.01785 | -0.114 | 54.58
4 | 1.026 | 0.0184 | -0.115 | 55.741
4.5 | 1.08 | 0.01895 | -0.115 | 57.019
5 | 1.133 | 0.01954 | -0.116 | 58.004
5.5 | 1.186 | 0.02026 | -0.116 | 58.536
6 | 1.236 | 0.02105 | -0.116 | 58.732
6.5 | 1.283 | 0.02196 | -0.116 | 58.398
7 | 1.345 | 0.02828 | -0.118 | 47.559
7.5 | 1.391 | 0.02959 | -0.119 | 46.988
8 | 1.434 | 0.03102 | -0.119 | 46.224
8.5 | 1.475 | 0.0324 | -0.119 | 45.52
9 | 1.512 | 0.034 | -0.12 | 44.473
9.5 | 1.545 | 0.03555 | -0.12 | 43.462
10 | 1.574 | 0.0373 | -0.12 | 42.194
10.5 | 1.349 | 0.07572 | -0.056 | 17.822
11 | 1.368 | 0.08088 | -0.056 | 16.919
11.5 | 1.384 | 0.08697 | -0.055 | 15.912
12 | 1.395 | 0.0923 | -0.053 | 15.112
12.5 | 1.402 | 0.0982 | -0.052 | 14.281
13 | 1.406 | 0.10464 | -0.052 | 13.438
13.5 | 1.406 | 0.11221 | -0.05 | 12.527
14 | 1.402 | 0.11952 | -0.05 | 11.728
14.5 | 1.391 | 0.12739 | -0.05 | 10.916
15 | 1.375 | 0.138 | -0.048 | 9.96

## 10. Re 100k Mach 0.00 (2)
BIGFOIL.COM POLAR EXPORT
NACA64-616 a=0.8
NACA64-616 a=0.8 |  |  |  | Cl Max: | 1.4152 | at alpha= | 16 | deg
XFOIL ncrit=9 |  |  |  | L/D Max: | 41.9372 | at alpha= | 10 | deg
Re: | 100000 |  |  | Cd Min: | 0.25342 | at alpha= | 20 | deg
Mach: | 0 |  |  | Cl=0 at alpha= | -99 | deg
|  |  |  | @ Cl=0.1, Cd= | 0.03646
|  |  |  | @ Cl=0.4, Cd= | 0.044012
|  |  |  | @ Cl=0.6, Cd= | 0.053312
alpha (deg) | Cl | Cd | Cm | Cl/Cd
0 | 0.1695 | 0.03646 | -0.0684 | 4.6489
0.5 | 0.2078 | 0.03746 | -0.0678 | 5.5473
1 | 0.2509 | 0.03845 | -0.068 | 6.5254
1.5 | 0.2806 | 0.04003 | -0.0667 | 7.0097
2 | 0.3258 | 0.04115 | -0.0671 | 7.9174
2.5 | 0.3511 | 0.04315 | -0.0657 | 8.1367
3 | 0.4033 | 0.04407 | -0.0665 | 9.1514
3.5 | 0.4291 | 0.04639 | -0.0659 | 9.2498
4 | 0.5226 | 0.04689 | -0.0732 | 11.1452
4.5 | 0.5516 | 0.05005 | -0.0747 | 11.021
5 | 0.5894 | 0.05276 | -0.0761 | 11.1713
5.5 | 0.6332 | 0.05504 | -0.0773 | 11.5044
6 | 0.6805 | 0.05691 | -0.0782 | 11.9575
6.5 | 0.7574 | 0.05687 | -0.0803 | 13.3181
7 | 0.8135 | 0.0575 | -0.0806 | 14.1478
7.5 | 0.8594 | 0.05845 | -0.0798 | 14.7032
9 | 1.0329 | 0.05458 | -0.0757 | 18.9245
9.5 | 1.2828 | 0.03202 | -0.0806 | 40.0625
10 | 1.3097 | 0.03123 | -0.0754 | 41.9372
10.5 | 1.2911 | 0.03453 | -0.068 | 37.3907
11 | 1.2744 | 0.03832 | -0.0611 | 33.2568
11.5 | 1.2339 | 0.04607 | -0.0556 | 26.7832
12 | 1.2115 | 0.05322 | -0.052 | 22.764
12.5 | 1.2192 | 0.05782 | -0.0493 | 21.0861
13 | 1.2541 | 0.06022 | -0.0469 | 20.8253
13.5 | 1.3015 | 0.06241 | -0.0454 | 20.854
14 | 1.3395 | 0.06578 | -0.0441 | 20.3633
14.5 | 1.3856 | 0.06993 | -0.0432 | 19.8141
15 | 1.3989 | 0.07605 | -0.0419 | 18.3945
15.5 | 1.41 | 0.08211 | -0.0412 | 17.1721
16 | 1.4152 | 0.09071 | -0.041 | 15.6014
16.5 | 1.3804 | 0.10081 | -0.0416 | 13.6931
17 | 1.3416 | 0.11247 | -0.0442 | 11.9285
17.5 | 1.2748 | 0.12754 | -0.0512 | 9.9953
18 | 1.0916 | 0.17773 | -0.0839 | 6.1419
18.5 | 1.0015 | 0.22866 | -0.1156 | 4.3799
19.5 | 1.0241 | 0.24341 | -0.1247 | 4.2073
20 | 1.0682 | 0.25342 | -0.1219 | 4.2151

## 11. Re 100k Mach 0.10 (1)
BIGFOIL.COM POLAR EXPORT
NACA64-616 a=0.8
NACA64-616 a=0.8 |  |  |  | Cl Max: | 1.548 | at alpha= | 9.5 | deg
JavaFoil+Calcfoil stall+Eppler ext transition |  |  |  | L/D Max: | 58.551 | at alpha= | 6 | deg
Re: | 100000 |  |  | Cd Min: | 0.01482 | at alpha= | -0.5 | deg
Mach: | 0.1 |  |  | Cl=0 at alpha= | -4.7407 | deg
|  |  |  | @ Cl=0.1, Cd= | 0.015639
|  |  |  | @ Cl=0.4, Cd= | 0.014999
|  |  |  | @ Cl=0.6, Cd= | 0.015487
alpha (deg) | Cl | Cd | Cm | Cl/Cd
-20 | -0.592 | 0.253 | -0.025 | -2.342
-19.5 | -0.609 | 0.2458 | -0.024 | -2.478
-19 | -0.625 | 0.23244 | -0.024 | -2.688
-18.5 | -0.639 | 0.21005 | -0.025 | -3.043
-18 | -0.652 | 0.19649 | -0.025 | -3.32
-17.5 | -0.664 | 0.18675 | -0.026 | -3.553
-17 | -0.673 | 0.17419 | -0.026 | -3.863
-16.5 | -0.68 | 0.16885 | -0.025 | -4.026
-16 | -0.684 | 0.15853 | -0.026 | -4.316
-15.5 | -0.686 | 0.14708 | -0.026 | -4.662
-15 | -0.687 | 0.1447 | -0.041 | -4.747
-14.5 | -0.682 | 0.13501 | -0.041 | -5.053
-14 | -0.674 | 0.1248 | -0.042 | -5.401
-13.5 | -0.662 | 0.11623 | -0.043 | -5.698
-13 | -0.647 | 0.10929 | -0.044 | -5.92
-12.5 | -0.628 | 0.09981 | -0.045 | -6.295
-12 | -0.605 | 0.09411 | -0.045 | -6.432
-11.5 | -0.577 | 0.09073 | -0.041 | -6.365
-11 | -0.548 | 0.0848 | -0.042 | -6.463
-10.5 | -0.515 | 0.07951 | -0.042 | -6.483
-10 | -0.48 | 0.0757 | -0.043 | -6.342
-9.5 | -0.441 | 0.07045 | -0.044 | -6.256
-9 | -0.399 | 0.06571 | -0.045 | -6.076
-8.5 | -0.356 | 0.06177 | -0.046 | -5.768
-8 | -0.312 | 0.05869 | -0.046 | -5.318
-7.5 | -0.267 | 0.05492 | -0.047 | -4.857
-7 | -0.221 | 0.0521 | -0.048 | -4.233
-6.5 | -0.173 | 0.04916 | -0.048 | -3.528
-6 | -0.126 | 0.04666 | -0.049 | -2.692
-5.5 | -0.077 | 0.04426 | -0.05 | -1.745
-5 | -0.028 | 0.0421 | -0.053 | -0.675
-4.5 | 0.026 | 0.01583 | -0.106 | 1.634
-4 | 0.087 | 0.01566 | -0.107 | 5.573
-3.5 | 0.149 | 0.01556 | -0.107 | 9.569
-3 | 0.198 | 0.01667 | -0.1 | 11.882
-2.5 | 0.257 | 0.01632 | -0.102 | 15.766
-2 | 0.318 | 0.016 | -0.103 | 19.876
-1.5 | 0.378 | 0.01491 | -0.104 | 25.388
-1 | 0.44 | 0.01516 | -0.105 | 28.989
-0.5 | 0.52 | 0.01482 | -0.111 | 35.074
0 | 0.567 | 0.01535 | -0.111 | 36.952
0.5 | 0.627 | 0.0156 | -0.112 | 40.182
1 | 0.686 | 0.01595 | -0.112 | 43.024
1.5 | 0.745 | 0.01627 | -0.113 | 45.794
2 | 0.804 | 0.01663 | -0.113 | 48.338
2.5 | 0.863 | 0.01706 | -0.114 | 50.562
3 | 0.921 | 0.01745 | -0.114 | 52.755
3.5 | 0.979 | 0.01793 | -0.115 | 54.603
4 | 1.03 | 0.01847 | -0.115 | 55.764
4.5 | 1.085 | 0.01904 | -0.116 | 56.984
5 | 1.139 | 0.01973 | -0.116 | 57.715
5.5 | 1.191 | 0.02041 | -0.116 | 58.35
6 | 1.241 | 0.0212 | -0.117 | 58.551
6.5 | 1.288 | 0.02219 | -0.117 | 58.028
7 | 1.35 | 0.0285 | -0.119 | 47.376
7.5 | 1.396 | 0.02988 | -0.119 | 46.711
8 | 1.439 | 0.03133 | -0.12 | 45.926
8.5 | 1.48 | 0.03276 | -0.12 | 45.157
9 | 1.516 | 0.0344 | -0.12 | 44.071
9.5 | 1.548 | 0.03613 | -0.12 | 42.854
10 | 1.329 | 0.07113 | -0.059 | 18.68
10.5 | 1.351 | 0.07594 | -0.057 | 17.796
11 | 1.369 | 0.08121 | -0.055 | 16.852
11.5 | 1.382 | 0.08753 | -0.054 | 15.793
12 | 1.392 | 0.09328 | -0.053 | 14.923
12.5 | 1.397 | 0.0994 | -0.052 | 14.059
13 | 1.399 | 0.10594 | -0.052 | 13.203
13.5 | 1.396 | 0.11528 | -0.052 | 12.111
14 | 1.389 | 0.12152 | -0.049 | 11.427
14.5 | 1.374 | 0.12992 | -0.049 | 10.576

## 12. Re 100k Mach 0.10 (2)
BIGFOIL.COM POLAR EXPORT
NACA64-616 a=0.8
NACA64-616 a=0.8 |  |  |  | Cl Max: | 1.3977 | at alpha= | 16 | deg
XFOIL ncrit=9 |  |  |  | L/D Max: | 37.5007 | at alpha= | 9.5 | deg
Re: | 100000 |  |  | Cd Min: | 0.2549 | at alpha= | 20 | deg
Mach: | 0.1 |  |  | Cl=0 at alpha= | -2.4735 | deg
|  |  |  | @ Cl=0.1, Cd= | 0.035507
|  |  |  | @ Cl=0.4, Cd= | 0.044127
|  |  |  | @ Cl=0.6, Cd= | 0.053412
alpha (deg) | Cl | Cd | Cm | Cl/Cd
-12.5 | -0.3805 | 0.14171 | -0.0478 | -2.6851
-12 | -0.3528 | 0.13489 | -0.0419 | -2.6155
-11.5 | -0.3685 | 0.13186 | -0.0395 | -2.7946
-11 | -0.4077 | 0.12763 | -0.0392 | -3.1944
-10.5 | -0.3813 | 0.12271 | -0.0367 | -3.1073
-10 | -0.3671 | 0.1138 | -0.0465 | -3.2258
-9.5 | -0.353 | 0.10573 | -0.0556 | -3.3387
-9 | -0.3307 | 0.09834 | -0.0628 | -3.3628
-8.5 | -0.3023 | 0.09105 | -0.0696 | -3.3202
-8 | -0.2818 | 0.08476 | -0.0739 | -3.3247
-7.5 | -0.4683 | 0.05232 | -0.0932 | -8.9507
-7 | -0.4342 | 0.04445 | -0.0951 | -9.7683
-6.5 | -0.3737 | 0.03965 | -0.0982 | -9.425
-6 | -0.3289 | 0.03686 | -0.0977 | -8.923
-5.5 | -0.2779 | 0.03471 | -0.0975 | -8.0063
-5 | -0.2026 | 0.03252 | -0.1008 | -6.23
-4.5 | -0.1614 | 0.03148 | -0.0987 | -5.1271
-4 | -0.1208 | 0.03051 | -0.097 | -3.9594
-3.5 | -0.0552 | 0.02795 | -0.0993 | -1.975
-3 | -0.0248 | 0.02975 | -0.0934 | -0.83361
-2.5 | -0.0014 | 0.03157 | -0.0866 | -0.044346
-2 | 0.025 | 0.03318 | -0.0799 | 0.75347
-1.5 | 0.0661 | 0.03399 | -0.0743 | 1.9447
-1 | 0.0827 | 0.03529 | -0.0692 | 2.3434
-0.5 | 0.1273 | 0.03585 | -0.0688 | 3.5509
0 | 0.1694 | 0.0366 | -0.0684 | 4.6284
0.5 | 0.2013 | 0.03783 | -0.0672 | 5.3212
1 | 0.2522 | 0.03861 | -0.0682 | 6.532
1.5 | 0.2763 | 0.0404 | -0.0665 | 6.8391
2 | 0.3282 | 0.0413 | -0.0675 | 7.9467
2.5 | 0.3476 | 0.04352 | -0.0655 | 7.9871
3 | 0.4072 | 0.04421 | -0.067 | 9.2106
3.5 | 0.4268 | 0.04666 | -0.0656 | 9.147
4.5 | 0.5552 | 0.05012 | -0.0748 | 11.0774
5 | 0.5914 | 0.05292 | -0.0762 | 11.1754
5.5 | 0.6332 | 0.05531 | -0.0773 | 11.4482
6 | 0.6787 | 0.05731 | -0.078 | 11.8426
6.5 | 0.7245 | 0.05911 | -0.0783 | 12.2568
7 | 0.7725 | 0.06049 | -0.0783 | 12.7707
9 | 1.1106 | 0.04708 | -0.0776 | 23.5896
9.5 | 1.2649 | 0.03373 | -0.0783 | 37.5007
10.5 | 1.282 | 0.03581 | -0.0666 | 35.8001
11 | 1.2653 | 0.03976 | -0.0599 | 31.8234
11.5 | 1.2257 | 0.04766 | -0.0548 | 25.7176
12 | 1.2072 | 0.05458 | -0.0515 | 22.118
12.5 | 1.2182 | 0.05891 | -0.0488 | 20.679
13 | 1.2548 | 0.06127 | -0.0464 | 20.4798
13.5 | 1.3025 | 0.06355 | -0.0448 | 20.4957
14 | 1.3414 | 0.06703 | -0.0435 | 20.0119
14.5 | 1.3811 | 0.07176 | -0.0425 | 19.2461
15 | 1.3876 | 0.07846 | -0.0412 | 17.6854
15.5 | 1.3904 | 0.08526 | -0.0406 | 16.3078
16 | 1.3977 | 0.0935 | -0.0407 | 14.9487
16.5 | 1.3641 | 0.10423 | -0.042 | 13.0874
17 | 1.3149 | 0.11629 | -0.0459 | 11.3071
17.5 | 1.083 | 0.17139 | -0.0813 | 6.3189
18 | 1.0953 | 0.17834 | -0.084 | 6.1416
18.5 | 1.0037 | 0.22981 | -0.1167 | 4.3675
19.5 | 1.0268 | 0.24462 | -0.1258 | 4.1975
20 | 1.0713 | 0.2549 | -0.1231 | 4.2028

## 13. Re 100k Mach 0.25 (1)
BIGFOIL.COM POLAR EXPORT
NACA64-616 a=0.8
NACA64-616 a=0.8 |  |  |  | Cl Max: | 1.561 | at alpha= | 9.5 | deg
JavaFoil+Calcfoil stall+Eppler ext transition |  |  |  | L/D Max: | 57.242 | at alpha= | 5.5 | deg
Re: | 100000 |  |  | Cd Min: | 0.0153 | at alpha= | -1 | deg
Mach: | 0.25 |  |  | Cl=0 at alpha= | -4.7315 | deg
|  |  |  | @ Cl=0.1, Cd= | 0.015918
|  |  |  | @ Cl=0.4, Cd= | 0.016094
|  |  |  | @ Cl=0.6, Cd= | 0.015793
alpha (deg) | Cl | Cd | Cm | Cl/Cd
-18.5 | -0.3 | 0.27965 | -0.037 | -1.075
-18 | -0.351 | 0.34192 | -0.026 | -1.027
-17.5 | -0.399 | 0.23466 | -0.038 | -1.7
-17 | -0.44 | 0.25269 | -0.026 | -1.741
-16.5 | -0.478 | 0.22225 | -0.025 | -2.15
-16 | -0.511 | 0.19396 | -0.027 | -2.637
-15.5 | -0.54 | 0.18175 | -0.025 | -2.971
-15 | -0.563 | 0.16225 | -0.024 | -3.472
-14.5 | -0.581 | 0.14275 | -0.027 | -4.072
-14 | -0.593 | 0.1326 | -0.028 | -4.474
-13.5 | -0.599 | 0.1258 | -0.027 | -4.763
-13 | -0.599 | 0.11541 | -0.029 | -5.192
-12.5 | -0.596 | 0.10883 | -0.045 | -5.476
-12 | -0.584 | 0.10118 | -0.045 | -5.769
-11.5 | -0.566 | 0.09466 | -0.046 | -5.982
-11 | -0.544 | 0.08667 | -0.048 | -6.274
-10.5 | -0.514 | 0.08356 | -0.043 | -6.157
-10 | -0.483 | 0.07861 | -0.044 | -6.138
-9.5 | -0.445 | 0.07281 | -0.045 | -6.114
-9 | -0.405 | 0.0682 | -0.045 | -5.933
-8.5 | -0.362 | 0.0631 | -0.046 | -5.74
-8 | -0.318 | 0.05989 | -0.047 | -5.31
-7.5 | -0.272 | 0.05603 | -0.048 | -4.861
-7 | -0.225 | 0.05286 | -0.048 | -4.264
-6.5 | -0.177 | 0.04976 | -0.049 | -3.567
-6 | -0.129 | 0.04706 | -0.05 | -2.736
-5.5 | -0.079 | 0.04466 | -0.051 | -1.774
-5 | -0.029 | 0.04268 | -0.052 | -0.682
-4.5 | 0.025 | 0.0163 | -0.104 | 1.562
-4 | 0.09 | 0.01594 | -0.109 | 5.625
-3.5 | 0.153 | 0.0158 | -0.11 | 9.679
-3 | 0.216 | 0.01568 | -0.111 | 13.8
-2.5 | 0.263 | 0.01685 | -0.104 | 15.628
-2 | 0.326 | 0.01651 | -0.105 | 19.723
-1.5 | 0.387 | 0.0163 | -0.106 | 23.768
-1 | 0.45 | 0.0153 | -0.108 | 29.401
-0.5 | 0.513 | 0.01562 | -0.109 | 32.816
0 | 0.582 | 0.01571 | -0.114 | 37.07
0.5 | 0.643 | 0.01599 | -0.115 | 40.227
1 | 0.704 | 0.01631 | -0.115 | 43.178
1.5 | 0.765 | 0.01669 | -0.116 | 45.831
2 | 0.825 | 0.01708 | -0.116 | 48.305
2.5 | 0.885 | 0.01753 | -0.117 | 50.504
3 | 0.945 | 0.01799 | -0.117 | 52.543
3.5 | 1.004 | 0.01851 | -0.118 | 54.265
4 | 1.057 | 0.01911 | -0.118 | 55.287
4.5 | 1.112 | 0.01973 | -0.119 | 56.384
5 | 1.167 | 0.02042 | -0.119 | 57.134
5.5 | 1.219 | 0.02129 | -0.119 | 57.242
6 | 1.267 | 0.02224 | -0.119 | 56.944
6.5 | 1.313 | 0.02337 | -0.119 | 56.202
7 | 1.38 | 0.02999 | -0.122 | 46.022
7.5 | 1.425 | 0.03157 | -0.122 | 45.132
8 | 1.466 | 0.03298 | -0.123 | 44.46
8.5 | 1.503 | 0.03483 | -0.123 | 43.147
9 | 1.534 | 0.03671 | -0.123 | 41.792
9.5 | 1.561 | 0.03852 | -0.123 | 40.52
10 | 1.338 | 0.07399 | -0.057 | 18.088
10.5 | 1.355 | 0.07888 | -0.057 | 17.18
11 | 1.363 | 0.08554 | -0.055 | 15.936
11.5 | 1.365 | 0.09247 | -0.054 | 14.764
12 | 1.361 | 0.09878 | -0.052 | 13.775
12.5 | 1.349 | 0.10754 | -0.051 | 12.547
13 | 1.331 | 0.11698 | -0.05 | 11.381
13.5 | 1.306 | 0.12661 | -0.05 | 10.317
14 | 1.274 | 0.13517 | -0.047 | 9.424
14.5 | 1.229 | 0.14905 | -0.046 | 8.244

## 14. Re 100k Mach 0.25 (2)
BIGFOIL.COM POLAR EXPORT
NACA64-616 a=0.8
NACA64-616 a=0.8 |  |  |  | Cl Max: | 1.3402 | at alpha= | 14.5 | deg
XFOIL ncrit=9 |  |  |  | L/D Max: | 33.4441 | at alpha= | 9.5 | deg
Re: | 100000 |  |  | Cd Min: | 0.25128 | at alpha= | 19.5 | deg
Mach: | 0.25 |  |  | Cl=0 at alpha= | -2.5661 | deg
|  |  |  | @ Cl=0.1, Cd= | 0.036783
|  |  |  | @ Cl=0.4, Cd= | 0.047188
|  |  |  | @ Cl=0.6, Cd= | 0.054628
alpha (deg) | Cl | Cd | Cm | Cl/Cd
-12.5 | -0.3815 | 0.14671 | -0.0476 | -2.6004
-12 | -0.3454 | 0.13891 | -0.041 | -2.4865
-11.5 | -0.3741 | 0.13666 | -0.0398 | -2.7375
-11 | -0.388 | 0.13176 | -0.0375 | -2.9447
-10.5 | -0.3691 | 0.12476 | -0.0456 | -2.9585
-10 | -0.3233 | 0.11599 | -0.0508 | -2.7873
-9.5 | -0.3007 | 0.10831 | -0.0583 | -2.7763
-9 | -0.2837 | 0.10089 | -0.0656 | -2.812
-8.5 | -0.2676 | 0.09396 | -0.0716 | -2.848
-8 | -0.2519 | 0.08756 | -0.0762 | -2.8769
-7.5 | -0.4476 | 0.05705 | -0.0974 | -7.8457
-7 | -0.4322 | 0.04908 | -0.0983 | -8.806
-6.5 | -0.3987 | 0.04345 | -0.0988 | -9.1761
-6 | -0.325 | 0.03891 | -0.1034 | -8.3526
-5.5 | -0.2831 | 0.03643 | -0.1017 | -7.7711
-5 | -0.2371 | 0.03476 | -0.1002 | -6.8211
-4.5 | -0.1845 | 0.03305 | -0.0997 | -5.5825
-4 | -0.1198 | 0.03152 | -0.1008 | -3.8008
-3.5 | -0.0819 | 0.03055 | -0.0987 | -2.6809
-3 | -0.0473 | 0.03009 | -0.095 | -1.572
-2.5 | 0.0072 | 0.03178 | -0.091 | 0.22656
-2 | 0.0259 | 0.03363 | -0.0833 | 0.77015
-1.5 | 0.0427 | 0.03539 | -0.0758 | 1.2066
-1 | 0.086 | 0.03591 | -0.0706 | 2.3949
-0.5 | 0.1067 | 0.0372 | -0.0673 | 2.8683
0 | 0.1548 | 0.03795 | -0.0676 | 4.0791
0.5 | 0.1928 | 0.03906 | -0.0673 | 4.936
1 | 0.231 | 0.04051 | -0.0672 | 5.7023
1.5 | 0.2716 | 0.04181 | -0.0671 | 6.4961
2 | 0.3037 | 0.04348 | -0.0661 | 6.9848
2.5 | 0.3494 | 0.0448 | -0.0665 | 7.7991
3 | 0.3745 | 0.04687 | -0.0648 | 7.9902
3.5 | 0.4363 | 0.04764 | -0.0663 | 9.1583
4 | 0.4721 | 0.05019 | -0.0682 | 9.4063
4.5 | 0.5206 | 0.05283 | -0.0715 | 9.8542
5.5 | 0.6553 | 0.05588 | -0.0781 | 11.7269
6 | 0.7004 | 0.05796 | -0.0788 | 12.0842
6.5 | 0.7486 | 0.05969 | -0.0791 | 12.5415
7 | 0.8022 | 0.06079 | -0.0792 | 13.1962
7.5 | 0.8611 | 0.06112 | -0.0789 | 14.0887
8 | 0.874 | 0.0643 | -0.0764 | 13.5925
8.5 | 0.9496 | 0.06202 | -0.0754 | 15.3112
9.5 | 1.2478 | 0.03731 | -0.0725 | 33.4441
10 | 1.2494 | 0.03909 | -0.0665 | 31.9621
10.5 | 1.2494 | 0.04162 | -0.061 | 30.0192
11.5 | 1.1951 | 0.05538 | -0.052 | 21.58
12 | 1.1946 | 0.06095 | -0.0492 | 19.5997
12.5 | 1.2212 | 0.06417 | -0.0464 | 19.0307
13 | 1.262 | 0.06683 | -0.0439 | 18.8837
13.5 | 1.3058 | 0.07029 | -0.042 | 18.5773
14 | 1.331 | 0.07552 | -0.0407 | 17.6245
14.5 | 1.3402 | 0.08279 | -0.04 | 16.1879
15 | 1.3173 | 0.0926 | -0.0406 | 14.2257
15.5 | 1.2822 | 0.10434 | -0.0434 | 12.2887
16 | 1.2367 | 0.11855 | -0.0491 | 10.4319
16.5 | 1.1827 | 0.13607 | -0.0587 | 8.6918
17 | 1.1309 | 0.15641 | -0.0714 | 7.2304
17.5 | 0.9936 | 0.22016 | -0.113 | 4.5131
18 | 1.0441 | 0.22991 | -0.1101 | 4.5413
18.5 | 1.0169 | 0.23616 | -0.1226 | 4.306
19.5 | 1.0432 | 0.25128 | -0.132 | 4.1515

## 15. Re 100k Mach 0.50 (1)
BIGFOIL.COM POLAR EXPORT
NACA64-616 a=0.8
NACA64-616 a=0.8 |  |  |  | Cl Max: | 1.508 | at alpha= | 7.5 | deg
JavaFoil+Calcfoil stall+Eppler ext transition |  |  |  | L/D Max: | 52.087 | at alpha= | 4 | deg
Re: | 100000 |  |  | Cd Min: | 0.01702 | at alpha= | 0.5 | deg
Mach: | 0.5 |  |  | Cl=0 at alpha= | -4.7143 | deg
|  |  |  | @ Cl=0.1, Cd= | 0.035399
|  |  |  | @ Cl=0.4, Cd= | 0.018663
|  |  |  | @ Cl=0.6, Cd= | 0.017904
alpha (deg) | Cl | Cd | Cm | Cl/Cd
-20 | -0.864 | 0.34247 | -0.054 | -2.523
-19.5 | -0.836 | 0.33974 | -0.054 | -2.462
-19 | -0.809 | 0.33415 | -0.054 | -2.42
-18.5 | -0.779 | 0.3255 | -0.052 | -2.392
-18 | -0.751 | 0.31785 | -0.052 | -2.361
-17.5 | -0.723 | 0.31514 | -0.052 | -2.293
-17 | -0.695 | 0.30948 | -0.052 | -2.245
-16.5 | -0.667 | 0.30624 | -0.053 | -2.178
-16 | -0.638 | 0.28538 | -0.052 | -2.237
-15.5 | -0.609 | 0.27167 | -0.05 | -2.242
-15 | -0.581 | 0.25942 | -0.05 | -2.24
-14.5 | -0.553 | 0.26753 | -0.051 | -2.068
-14 | -0.525 | 0.26352 | -0.051 | -1.993
-13.5 | -0.497 | 0.25982 | -0.051 | -1.913
-13 | -0.468 | 0.22858 | -0.048 | -2.047
-12.5 | -0.44 | 0.20709 | -0.048 | -2.123
-12 | -0.412 | 0.20285 | -0.048 | -2.029
-11.5 | -0.383 | 0.19911 | -0.049 | -1.926
-11 | -0.355 | 0.2095 | -0.049 | -1.695
-10.5 | -0.327 | 0.19417 | -0.049 | -1.684
-10 | -0.298 | 0.18072 | -0.044 | -1.65
-9.5 | -0.27 | 0.12447 | -0.032 | -2.165
-9 | -0.311 | 0.081 | -0.033 | -3.836
-8.5 | -0.344 | 0.08215 | -0.047 | -4.187
-8 | -0.322 | 0.07129 | -0.048 | -4.516
-7.5 | -0.286 | 0.06325 | -0.051 | -4.514
-7 | -0.242 | 0.05906 | -0.052 | -4.089
-6.5 | -0.193 | 0.05378 | -0.053 | -3.585
-6 | -0.141 | 0.05017 | -0.054 | -2.812
-5.5 | -0.087 | 0.04712 | -0.055 | -1.854
-5 | -0.032 | 0.04467 | -0.057 | -0.722
-4.5 | 0.024 | 0.04239 | -0.058 | 0.561
-4 | 0.081 | 0.04039 | -0.063 | 1.997
-3.5 | 0.163 | 0.01885 | -0.116 | 8.631
-3 | 0.231 | 0.01736 | -0.117 | 13.31
-2.5 | 0.29 | 0.01919 | -0.113 | 15.107
-2 | 0.359 | 0.01882 | -0.115 | 19.048
-1.5 | 0.427 | 0.01856 | -0.116 | 22.984
-1 | 0.496 | 0.01836 | -0.117 | 26.984
-0.5 | 0.565 | 0.01833 | -0.119 | 30.799
0 | 0.648 | 0.01732 | -0.12 | 37.423
0.5 | 0.716 | 0.01702 | -0.121 | 42.074
1 | 0.784 | 0.01776 | -0.122 | 44.114
1.5 | 0.851 | 0.01869 | -0.129 | 45.523
2 | 0.918 | 0.01924 | -0.129 | 47.697
2.5 | 0.984 | 0.0199 | -0.13 | 49.443
3 | 1.05 | 0.02056 | -0.13 | 51.078
3.5 | 1.115 | 0.02142 | -0.131 | 52.04
4 | 1.166 | 0.02239 | -0.131 | 52.087
4.5 | 1.222 | 0.02349 | -0.131 | 52.04
5 | 1.275 | 0.02476 | -0.13 | 51.486
5.5 | 1.326 | 0.02621 | -0.13 | 50.591
6 | 1.372 | 0.02782 | -0.13 | 49.323
6.5 | 1.45 | 0.03599 | -0.134 | 40.283
7 | 1.485 | 0.03853 | -0.134 | 38.543
7.5 | 1.508 | 0.04126 | -0.134 | 36.548
8 | 1.283 | 0.06368 | -0.061 | 20.153
8.5 | 1.267 | 0.07222 | -0.057 | 17.549
9 | 1.203 | 0.08398 | -0.055 | 14.326
9.5 | 0.784 | 0.13279 | -0.047 | 5.901
10 | 0.811 | 0.17043 | -0.053 | 4.757
10.5 | 0.838 | 0.18236 | -0.056 | 4.593
11 | 0.864 | 0.18159 | -0.056 | 4.759
11.5 | 0.892 | 0.22444 | -0.063 | 3.974
12 | 0.918 | 0.23 | -0.063 | 3.992
12.5 | 0.945 | 0.22319 | -0.064 | 4.232

## 16. Re 100k Mach 0.50 (2)
BIGFOIL.COM POLAR EXPORT
NACA64-616 a=0.8
NACA64-616 a=0.8 |  |  |  | Cl Max: | 1.194 | at alpha= | 12.5 | deg
XFOIL ncrit=9 |  |  |  | L/D Max: | 17.7618 | at alpha= | 10.5 | deg
Re: | 100000 |  |  | Cd Min: | 0.24724 | at alpha= | 17.5 | deg
Mach: | 0.5 |  |  | Cl=0 at alpha= | -1.7098 | deg
|  |  |  | @ Cl=0.1, Cd= | 0.044387
|  |  |  | @ Cl=0.4, Cd= | 0.05653
|  |  |  | @ Cl=0.6, Cd= | 0.065839
alpha (deg) | Cl | Cd | Cm | Cl/Cd
-19.5 | -0.429 | 0.23013 | -0.0335 | -1.8642
-19 | -0.4065 | 0.22314 | -0.0379 | -1.8217
-18.5 | -0.402 | 0.22266 | -0.0451 | -1.8054
-18 | -0.3673 | 0.20931 | -0.0468 | -1.7548
-17.5 | -0.3459 | 0.20243 | -0.0499 | -1.7087
-17 | -0.3422 | 0.20019 | -0.0554 | -1.7094
-16.5 | -0.3169 | 0.19023 | -0.0561 | -1.6659
-16 | -0.3055 | 0.18511 | -0.0565 | -1.6504
-15.5 | -0.3282 | 0.18686 | -0.058 | -1.7564
-15 | -0.3057 | 0.17699 | -0.0538 | -1.7272
-14.5 | -0.3105 | 0.17402 | -0.0517 | -1.7843
-14 | -0.3536 | 0.17744 | -0.0524 | -1.9928
-13.5 | -0.3168 | 0.16593 | -0.0466 | -1.9092
-13 | -0.3454 | 0.16575 | -0.046 | -2.0839
-12.5 | -0.3385 | 0.15896 | -0.0425 | -2.1295
-12 | -0.3347 | 0.15456 | -0.0413 | -2.1655
-11.5 | -0.3019 | 0.14547 | -0.0507 | -2.0753
-11 | -0.3056 | 0.14088 | -0.0628 | -2.1692
-10.5 | -0.2345 | 0.12915 | -0.0676 | -1.8157
-9 | -0.1979 | 0.10933 | -0.0884 | -1.8101
-8.5 | -0.1349 | 0.10061 | -0.0918 | -1.3408
-8 | -0.1664 | 0.08308 | -0.1095 | -2.0029
-7.5 | -0.2363 | 0.07218 | -0.1141 | -3.2738
-7 | -0.275 | 0.06611 | -0.1133 | -4.1597
-6.5 | -0.3158 | 0.0601 | -0.1122 | -5.2546
-6 | -0.34 | 0.05452 | -0.1099 | -6.2362
-5.5 | -0.3393 | 0.04919 | -0.1079 | -6.8977
-4.5 | -0.2621 | 0.04111 | -0.1069 | -6.3756
-4 | -0.2033 | 0.03841 | -0.1065 | -5.2929
-3.5 | -0.1654 | 0.03749 | -0.1028 | -4.4118
-2.5 | -0.0583 | 0.03544 | -0.1001 | -1.645
-2 | -0.0274 | 0.03593 | -0.0957 | -0.76259
-1.5 | 0.0198 | 0.03829 | -0.0878 | 0.51711
-1 | 0.026 | 0.04088 | -0.0787 | 0.63601
-0.5 | 0.0609 | 0.04224 | -0.0692 | 1.4418
0 | 0.0697 | 0.04404 | -0.0634 | 1.5827
0.5 | 0.1352 | 0.04479 | -0.065 | 3.0185
1 | 0.157 | 0.04669 | -0.0629 | 3.3626
1.5 | 0.2265 | 0.04779 | -0.0655 | 4.7395
2 | 0.2492 | 0.05 | -0.0641 | 4.984
2.5 | 0.2953 | 0.05178 | -0.0645 | 5.703
3 | 0.3522 | 0.05333 | -0.0657 | 6.6042
3.5 | 0.3816 | 0.05561 | -0.0645 | 6.8621
4 | 0.422 | 0.05763 | -0.064 | 7.3226
4.5 | 0.4686 | 0.05953 | -0.0641 | 7.8717
5 | 0.5247 | 0.06203 | -0.0674 | 8.4588
5.5 | 0.5815 | 0.06494 | -0.0707 | 8.9544
6 | 0.6383 | 0.0677 | -0.0732 | 9.4284
6.5 | 0.7009 | 0.06992 | -0.075 | 10.0243
7 | 0.7704 | 0.0714 | -0.0761 | 10.7899
7.5 | 0.7916 | 0.07522 | -0.0752 | 10.5238
8 | 0.868 | 0.07512 | -0.0745 | 11.5548
8.5 | 0.9037 | 0.07726 | -0.0726 | 11.6969
9 | 0.9534 | 0.07775 | -0.0701 | 12.2624
9.5 | 1.0239 | 0.0751 | -0.066 | 13.6338
10.5 | 1.1705 | 0.0659 | -0.0525 | 17.7618
11 | 1.1609 | 0.07312 | -0.0504 | 15.8766
11.5 | 1.1722 | 0.07881 | -0.048 | 14.8737
12 | 1.1876 | 0.08512 | -0.0464 | 13.9521
12.5 | 1.194 | 0.09301 | -0.0462 | 12.8373
13 | 1.177 | 0.10428 | -0.0495 | 11.2869
13.5 | 1.1583 | 0.11625 | -0.0542 | 9.9639
14 | 1.1098 | 0.13441 | -0.0653 | 8.2568
14.5 | 1.0626 | 0.15568 | -0.0798 | 6.8255
15 | 1.0378 | 0.17556 | -0.0927 | 5.9114
15.5 | 1.0326 | 0.19106 | -0.1024 | 5.4046
16 | 1.0368 | 0.20444 | -0.1105 | 5.0714
16.5 | 1.0474 | 0.21677 | -0.1176 | 4.8318
17 | 1.0637 | 0.2279 | -0.1233 | 4.6674
17.5 | 1.0606 | 0.24724 | -0.137 | 4.2898

## 17. Re 250k Mach 0.00 (1)
BIGFOIL.COM POLAR EXPORT
NACA64-616 a=0.8
NACA64-616 a=0.8 |  |  |  | Cl Max: | 1.658 | at alpha= | 12.5 | deg
JavaFoil+Calcfoil stall+Eppler ext transition |  |  |  | L/D Max: | 87.418 | at alpha= | 6.5 | deg
Re: | 250000 |  |  | Cd Min: | 0.00998 | at alpha= | -3 | deg
Mach: | 0 |  |  | Cl=0 at alpha= | -4.7131 | deg
|  |  |  | @ Cl=0.1, Cd= | 0.01148
|  |  |  | @ Cl=0.4, Cd= | 0.01033
|  |  |  | @ Cl=0.6, Cd= | 0.010987
alpha (deg) | Cl | Cd | Cm | Cl/Cd
-20 | -0.64 | 0.21616 | -0.038 | -2.961
-19.5 | -0.653 | 0.20909 | -0.038 | -3.125
-19 | -0.663 | 0.1883 | -0.026 | -3.523
-18.5 | -0.678 | 0.18573 | -0.04 | -3.65
-18 | -0.688 | 0.17343 | -0.041 | -3.966
-17.5 | -0.696 | 0.16379 | -0.042 | -4.249
-17 | -0.702 | 0.15296 | -0.042 | -4.59
-16.5 | -0.706 | 0.14589 | -0.043 | -4.839
-16 | -0.707 | 0.14044 | -0.043 | -5.035
-15.5 | -0.706 | 0.13087 | -0.043 | -5.394
-15 | -0.702 | 0.12353 | -0.044 | -5.68
-14.5 | -0.695 | 0.1159 | -0.045 | -5.992
-14 | -0.684 | 0.1095 | -0.046 | -6.249
-13.5 | -0.67 | 0.10204 | -0.047 | -6.57
-13 | -0.653 | 0.09629 | -0.047 | -6.785
-12.5 | -0.633 | 0.08822 | -0.048 | -7.177
-12 | -0.609 | 0.08398 | -0.05 | -7.251
-11.5 | -0.579 | 0.08029 | -0.044 | -7.214
-11 | -0.549 | 0.07486 | -0.045 | -7.331
-10.5 | -0.516 | 0.07058 | -0.045 | -7.306
-10 | -0.48 | 0.06706 | -0.046 | -7.154
-9.5 | -0.44 | 0.06261 | -0.047 | -7.031
-9 | -0.399 | 0.05892 | -0.048 | -6.765
-8.5 | -0.356 | 0.05544 | -0.048 | -6.413
-8 | -0.311 | 0.05248 | -0.049 | -5.932
-7.5 | -0.266 | 0.0496 | -0.049 | -5.363
-7 | -0.22 | 0.04685 | -0.051 | -4.694
-6.5 | -0.173 | 0.0442 | -0.053 | -3.916
-6 | -0.155 | 0.01274 | -0.105 | -12.197
-5.5 | -0.095 | 0.01251 | -0.106 | -7.631
-5 | -0.035 | 0.0123 | -0.107 | -2.852
-4.5 | 0.026 | 0.01214 | -0.107 | 2.12
-4 | 0.087 | 0.01152 | -0.108 | 7.544
-3.5 | 0.148 | 0.01133 | -0.108 | 13.073
-3 | 0.21 | 0.00998 | -0.109 | 20.993
-2.5 | 0.271 | 0.01008 | -0.109 | 26.883
-2 | 0.333 | 0.01019 | -0.11 | 32.688
-1.5 | 0.395 | 0.01032 | -0.11 | 38.24
-1 | 0.456 | 0.01044 | -0.111 | 43.68
-0.5 | 0.517 | 0.01061 | -0.112 | 48.733
0 | 0.571 | 0.01091 | -0.112 | 52.304
0.5 | 0.631 | 0.01107 | -0.113 | 56.983
1 | 0.69 | 0.01129 | -0.113 | 61.124
1.5 | 0.75 | 0.01154 | -0.114 | 64.944
2 | 0.809 | 0.01177 | -0.114 | 68.706
2.5 | 0.868 | 0.01204 | -0.115 | 72.096
3 | 0.927 | 0.0123 | -0.115 | 75.361
3.5 | 0.985 | 0.01259 | -0.116 | 78.265
4 | 1.037 | 0.01293 | -0.116 | 80.264
4.5 | 1.093 | 0.01324 | -0.117 | 82.594
5 | 1.148 | 0.01361 | -0.117 | 84.353
5.5 | 1.201 | 0.01401 | -0.118 | 85.755
6 | 1.254 | 0.01444 | -0.118 | 86.79
6.5 | 1.304 | 0.01492 | -0.119 | 87.418
7 | 1.349 | 0.0233 | -0.119 | 57.915
7.5 | 1.396 | 0.02438 | -0.119 | 57.243
8 | 1.439 | 0.02562 | -0.119 | 56.18
8.5 | 1.48 | 0.02675 | -0.12 | 55.34
9 | 1.519 | 0.02802 | -0.12 | 54.207
9.5 | 1.554 | 0.02943 | -0.121 | 52.804
10 | 1.586 | 0.03095 | -0.121 | 51.236
10.5 | 1.613 | 0.03247 | -0.121 | 49.673
11 | 1.632 | 0.03412 | -0.121 | 47.826
11.5 | 1.645 | 0.03633 | -0.121 | 45.286
12 | 1.654 | 0.03821 | -0.121 | 43.299
12.5 | 1.658 | 0.04056 | -0.121 | 40.865
13 | 1.648 | 0.04378 | -0.12 | 37.652
13.5 | 1.409 | 0.10093 | -0.059 | 13.965
14 | 1.405 | 0.10697 | -0.059 | 13.139
14.5 | 1.394 | 0.11374 | -0.059 | 12.26
15 | 1.377 | 0.12047 | -0.055 | 11.427
15.5 | 1.358 | 0.12788 | -0.056 | 10.616
16 | 1.334 | 0.13637 | -0.054 | 9.78
16.5 | 1.308 | 0.14462 | -0.053 | 9.042
17 | 1.279 | 0.15717 | -0.054 | 8.14
17.5 | 1.249 | 0.16427 | -0.054 | 7.602

## 18. Re 250k Mach 0.00 (2)
BIGFOIL.COM POLAR EXPORT
NACA64-616 a=0.8
NACA64-616 a=0.8 |  |  |  | Cl Max: | 1.4293 | at alpha= | 17 | deg
XFOIL ncrit=9 |  |  |  | L/D Max: | 88.6885 | at alpha= | 7.5 | deg
Re: | 250000 |  |  | Cd Min: | 0.21363 | at alpha= | -20 | deg
Mach: | 0 |  |  | Cl=0 at alpha= | -4.7434 | deg
|  |  |  | @ Cl=0.1, Cd= | 0.011905
|  |  |  | @ Cl=0.4, Cd= | 0.012919
|  |  |  | @ Cl=0.6, Cd= | 0.013116
alpha (deg) | Cl | Cd | Cm | Cl/Cd
-20 | -0.4376 | 0.21363 | -0.0229 | -2.0484
-19.5 | -0.4204 | 0.20761 | -0.0268 | -2.025
-19 | -0.4219 | 0.20158 | -0.0345 | -2.093
-18.5 | -0.3908 | 0.19402 | -0.035 | -2.0142
-18 | -0.3726 | 0.18825 | -0.0382 | -1.9793
-17.5 | -0.3612 | 0.18144 | -0.0428 | -1.9907
-17 | -0.3542 | 0.17361 | -0.0474 | -2.0402
-16.5 | -0.3324 | 0.16817 | -0.0489 | -1.9766
-16 | -0.3295 | 0.16157 | -0.0537 | -2.0394
-15.5 | -0.3198 | 0.15465 | -0.0552 | -2.0679
-15 | -0.314 | 0.15113 | -0.0535 | -2.0777
-14.5 | -0.3535 | 0.14672 | -0.0535 | -2.4094
-14 | -0.3449 | 0.14211 | -0.05 | -2.427
-13.5 | -0.3171 | 0.13435 | -0.057 | -2.3603
-13 | -0.3056 | 0.12381 | -0.0657 | -2.4683
-12.5 | -0.2737 | 0.11703 | -0.0716 | -2.3387
-12 | -0.277 | 0.1029 | -0.086 | -2.6919
-11.5 | -0.2372 | 0.09795 | -0.089 | -2.4216
-10.5 | -0.2127 | 0.07548 | -0.1125 | -2.818
-10 | -0.2332 | 0.06045 | -0.1291 | -3.8577
-9.5 | -0.4003 | 0.03895 | -0.1299 | -10.2773
-9 | -0.3847 | 0.03288 | -0.1273 | -11.7001
-8.5 | -0.3559 | 0.02857 | -0.1249 | -12.4571
-8 | -0.3161 | 0.02589 | -0.1232 | -12.2093
-7.5 | -0.2697 | 0.02336 | -0.1219 | -11.5454
-7 | -0.2223 | 0.02144 | -0.1206 | -10.3685
-6.5 | -0.1739 | 0.01991 | -0.1194 | -8.7343
-6 | -0.1252 | 0.01809 | -0.1184 | -6.921
-5.5 | -0.0763 | 0.01704 | -0.1175 | -4.4777
-5 | -0.0273 | 0.01573 | -0.117 | -1.7355
-4.5 | 0.0259 | 0.01441 | -0.1169 | 1.7974
-4 | 0.0715 | 0.0119 | -0.1175 | 6.0084
-3.5 | 0.1268 | 0.01191 | -0.1172 | 10.6465
-3 | 0.1838 | 0.01201 | -0.1169 | 15.3039
-2.5 | 0.2395 | 0.01225 | -0.1165 | 19.551
-2 | 0.2933 | 0.01265 | -0.1156 | 23.1858
-1.5 | 0.3491 | 0.01291 | -0.1152 | 27.0411
-1 | 0.4054 | 0.01292 | -0.1152 | 31.3777
-0.5 | 0.4614 | 0.01295 | -0.1156 | 35.6293
0 | 0.5189 | 0.013 | -0.1161 | 39.9154
0.5 | 0.5754 | 0.01305 | -0.1166 | 44.092
1 | 0.631 | 0.0132 | -0.1169 | 47.803
1.5 | 0.6885 | 0.01331 | -0.1175 | 51.728
2 | 0.7433 | 0.01356 | -0.1179 | 54.8156
2.5 | 0.8004 | 0.01371 | -0.1183 | 58.3807
3 | 0.8533 | 0.01403 | -0.1183 | 60.8197
3.5 | 0.9108 | 0.01425 | -0.1189 | 63.9158
4 | 0.9626 | 0.01461 | -0.1186 | 65.8864
4.5 | 1.0192 | 0.01475 | -0.119 | 69.0983
5 | 1.0685 | 0.01504 | -0.1182 | 71.0439
5.5 | 1.1219 | 0.01512 | -0.1179 | 74.1997
6 | 1.1687 | 0.01489 | -0.1161 | 78.4889
7 | 1.2525 | 0.01439 | -0.1104 | 87.0396
7.5 | 1.2984 | 0.01464 | -0.1093 | 88.6885
8 | 1.334 | 0.01505 | -0.1062 | 88.6379
8.5 | 1.3506 | 0.01573 | -0.0998 | 85.8614
9 | 1.3528 | 0.01716 | -0.0917 | 78.8345
9.5 | 1.3279 | 0.02054 | -0.0814 | 64.6495
10 | 1.3029 | 0.0251 | -0.0731 | 51.9084
10.5 | 1.282 | 0.0303 | -0.0669 | 42.3102
11 | 1.2661 | 0.0359 | -0.0624 | 35.2674
11.5 | 1.2598 | 0.04128 | -0.0592 | 30.5184
12 | 1.2612 | 0.04631 | -0.057 | 27.2339
12.5 | 1.2668 | 0.05116 | -0.0553 | 24.7615
13 | 1.2709 | 0.05632 | -0.0539 | 22.5657
13.5 | 1.2857 | 0.06052 | -0.0529 | 21.2442
14 | 1.2981 | 0.06487 | -0.0517 | 20.0108
14.5 | 1.317 | 0.06876 | -0.0509 | 19.1536
15 | 1.3363 | 0.07261 | -0.0503 | 18.4038
15.5 | 1.3641 | 0.07545 | -0.0488 | 18.0795
16 | 1.3796 | 0.08006 | -0.0486 | 17.2321
16.5 | 1.396 | 0.08457 | -0.0486 | 16.507
17 | 1.4293 | 0.08744 | -0.0473 | 16.3461
17.5 | 1.4223 | 0.09512 | -0.0486 | 14.9527
18 | 1.4138 | 0.1034 | -0.0505 | 13.6731
18.5 | 1.403 | 0.11221 | -0.0533 | 12.5033
19 | 1.3916 | 0.12137 | -0.0568 | 11.4658
19.5 | 1.3766 | 0.13144 | -0.0615 | 10.4732
20 | 1.3477 | 0.14457 | -0.0687 | 9.3221

## 19. Re 250k Mach 0.10 (1)
BIGFOIL.COM POLAR EXPORT
NACA64-616 a=0.8
NACA64-616 a=0.8 |  |  |  | Cl Max: | 1.65 | at alpha= | 12 | deg
JavaFoil+Calcfoil stall+Eppler ext transition |  |  |  | L/D Max: | 87.17 | at alpha= | 6.5 | deg
Re: | 250000 |  |  | Cd Min: | 0.01003 | at alpha= | -3 | deg
Mach: | 0.1 |  |  | Cl=0 at alpha= | -4.7131 | deg
|  |  |  | @ Cl=0.1, Cd= | 0.011459
|  |  |  | @ Cl=0.4, Cd= | 0.010348
|  |  |  | @ Cl=0.6, Cd= | 0.011021
alpha (deg) | Cl | Cd | Cm | Cl/Cd
-20 | -0.595 | 0.22048 | -0.039 | -2.698
-19.5 | -0.609 | 0.20688 | -0.025 | -2.944
-19 | -0.625 | 0.19413 | -0.026 | -3.219
-18.5 | -0.642 | 0.18486 | -0.04 | -3.474
-18 | -0.655 | 0.17743 | -0.041 | -3.694
-17.5 | -0.667 | 0.16836 | -0.041 | -3.961
-17 | -0.676 | 0.15825 | -0.042 | -4.273
-16.5 | -0.683 | 0.15028 | -0.042 | -4.545
-16 | -0.688 | 0.14213 | -0.043 | -4.838
-15.5 | -0.689 | 0.13379 | -0.043 | -5.152
-15 | -0.688 | 0.12688 | -0.044 | -5.422
-14.5 | -0.683 | 0.11893 | -0.045 | -5.745
-14 | -0.675 | 0.11018 | -0.046 | -6.128
-13.5 | -0.664 | 0.10414 | -0.047 | -6.372
-13 | -0.648 | 0.09678 | -0.047 | -6.698
-12.5 | -0.63 | 0.08934 | -0.049 | -7.047
-12 | -0.607 | 0.08497 | -0.05 | -7.141
-11.5 | -0.578 | 0.08071 | -0.044 | -7.162
-11 | -0.549 | 0.07607 | -0.045 | -7.212
-10.5 | -0.516 | 0.07159 | -0.045 | -7.208
-10 | -0.481 | 0.06752 | -0.046 | -7.119
-9.5 | -0.441 | 0.06328 | -0.047 | -6.973
-9 | -0.4 | 0.05946 | -0.048 | -6.723
-8.5 | -0.357 | 0.05573 | -0.049 | -6.403
-8 | -0.312 | 0.05283 | -0.049 | -5.915
-7.5 | -0.267 | 0.04985 | -0.049 | -5.357
-7 | -0.221 | 0.04699 | -0.05 | -4.697
-6.5 | -0.174 | 0.04435 | -0.053 | -3.919
-6 | -0.15 | 0.01297 | -0.101 | -11.551
-5.5 | -0.096 | 0.01253 | -0.106 | -7.658
-5 | -0.035 | 0.01234 | -0.107 | -2.857
-4.5 | 0.026 | 0.01216 | -0.108 | 2.127
-4 | 0.087 | 0.0116 | -0.108 | 7.53
-3.5 | 0.149 | 0.01093 | -0.109 | 13.62
-3 | 0.211 | 0.01003 | -0.109 | 20.993
-2.5 | 0.272 | 0.0101 | -0.11 | 26.987
-2 | 0.335 | 0.01022 | -0.11 | 32.776
-1.5 | 0.397 | 0.01034 | -0.111 | 38.367
-1 | 0.458 | 0.01051 | -0.112 | 43.623
-0.5 | 0.52 | 0.01064 | -0.112 | 48.867
0 | 0.573 | 0.01095 | -0.113 | 52.391
0.5 | 0.634 | 0.01111 | -0.113 | 57.048
1 | 0.693 | 0.01136 | -0.114 | 61.02
1.5 | 0.753 | 0.01159 | -0.114 | 64.991
2 | 0.813 | 0.01183 | -0.115 | 68.714
2.5 | 0.872 | 0.0121 | -0.115 | 72.087
3 | 0.931 | 0.01235 | -0.116 | 75.382
3.5 | 0.99 | 0.01266 | -0.116 | 78.219
4 | 1.042 | 0.01298 | -0.117 | 80.278
4.5 | 1.098 | 0.01334 | -0.117 | 82.321
5 | 1.153 | 0.01369 | -0.118 | 84.243
5.5 | 1.207 | 0.01409 | -0.118 | 85.621
6 | 1.259 | 0.01454 | -0.119 | 86.614
6.5 | 1.31 | 0.01503 | -0.119 | 87.17
7 | 1.355 | 0.02354 | -0.119 | 57.563
7.5 | 1.401 | 0.02462 | -0.12 | 56.902
8 | 1.444 | 0.02589 | -0.12 | 55.777
8.5 | 1.485 | 0.02704 | -0.12 | 54.935
9 | 1.523 | 0.02838 | -0.121 | 53.665
9.5 | 1.557 | 0.02978 | -0.121 | 52.294
10 | 1.588 | 0.03129 | -0.121 | 50.76
10.5 | 1.614 | 0.03286 | -0.122 | 49.118
11 | 1.631 | 0.03461 | -0.122 | 47.133
11.5 | 1.643 | 0.03694 | -0.122 | 44.476
12 | 1.65 | 0.03886 | -0.122 | 42.455
12.5 | 1.648 | 0.04125 | -0.122 | 39.956
13 | 1.406 | 0.0949 | -0.065 | 14.819
13.5 | 1.401 | 0.10183 | -0.062 | 13.757
14 | 1.392 | 0.10793 | -0.057 | 12.893
14.5 | 1.377 | 0.11581 | -0.058 | 11.891
15 | 1.356 | 0.12329 | -0.054 | 10.997
15.5 | 1.332 | 0.13129 | -0.054 | 10.145
16 | 1.304 | 0.13986 | -0.053 | 9.326
16.5 | 1.274 | 0.14708 | -0.054 | 8.664
17 | 1.241 | 0.15615 | -0.054 | 7.949

## 20. Re 250k Mach 0.10 (2)
BIGFOIL.COM POLAR EXPORT
NACA64-616 a=0.8
NACA64-616 a=0.8 |  |  |  | Cl Max: | 1.4198 | at alpha= | 17 | deg
XFOIL ncrit=9 |  |  |  | L/D Max: | 88.0595 | at alpha= | 7.5 | deg
Re: | 250000 |  |  | Cd Min: | 0.21424 | at alpha= | -20 | deg
Mach: | 0.1 |  |  | Cl=0 at alpha= | -4.7373 | deg
|  |  |  | @ Cl=0.1, Cd= | 0.011955
|  |  |  | @ Cl=0.4, Cd= | 0.01298
|  |  |  | @ Cl=0.6, Cd= | 0.013182
alpha (deg) | Cl | Cd | Cm | Cl/Cd
-20 | -0.4376 | 0.21424 | -0.023 | -2.0426
-19.5 | -0.4203 | 0.20817 | -0.0269 | -2.019
-19 | -0.4215 | 0.20223 | -0.0347 | -2.0843
-18.5 | -0.3901 | 0.19459 | -0.0352 | -2.0047
-18 | -0.3718 | 0.18878 | -0.0384 | -1.9695
-17.5 | -0.3608 | 0.18193 | -0.0432 | -1.9832
-17 | -0.3526 | 0.17419 | -0.0477 | -2.0242
-16.5 | -0.3309 | 0.1687 | -0.0492 | -1.9615
-16 | -0.3274 | 0.16216 | -0.0539 | -2.019
-15.5 | -0.3186 | 0.15531 | -0.0553 | -2.0514
-15 | -0.314 | 0.152 | -0.0532 | -2.0658
-14.5 | -0.35 | 0.14792 | -0.0527 | -2.3661
-14 | -0.3397 | 0.14255 | -0.0508 | -2.383
-13.5 | -0.3138 | 0.13456 | -0.0582 | -2.332
-13 | -0.2999 | 0.12441 | -0.0664 | -2.4106
-12.5 | -0.2686 | 0.1174 | -0.0726 | -2.2879
-12 | -0.2703 | 0.10385 | -0.0862 | -2.6028
-11.5 | -0.2302 | 0.09865 | -0.0896 | -2.3335
-11 | -0.2598 | 0.07733 | -0.115 | -3.3596
-10.5 | -0.203 | 0.07694 | -0.1122 | -2.6384
-10 | -0.2176 | 0.06245 | -0.128 | -3.4844
-9.5 | -0.3948 | 0.03998 | -0.131 | -9.8749
-9 | -0.3817 | 0.03389 | -0.1284 | -11.2629
-8.5 | -0.3558 | 0.0292 | -0.1258 | -12.1849
-8 | -0.3173 | 0.02635 | -0.124 | -12.0417
-7.5 | -0.272 | 0.02374 | -0.1226 | -11.4575
-7 | -0.2237 | 0.02166 | -0.1213 | -10.3278
-6.5 | -0.1749 | 0.02023 | -0.1202 | -8.6456
-6 | -0.126 | 0.01823 | -0.1191 | -6.9117
-5.5 | -0.0769 | 0.01712 | -0.1182 | -4.4918
-5 | -0.0279 | 0.01582 | -0.1175 | -1.7636
-4.5 | 0.0252 | 0.01458 | -0.1174 | 1.7284
-4 | 0.0722 | 0.01198 | -0.1182 | 6.0267
-3.5 | 0.127 | 0.01193 | -0.1178 | 10.6454
-3 | 0.1838 | 0.01206 | -0.1174 | 15.2405
-2.5 | 0.241 | 0.01228 | -0.1171 | 19.6254
-2 | 0.2946 | 0.01269 | -0.1161 | 23.2151
-1.5 | 0.3503 | 0.01298 | -0.1157 | 26.9877
-1 | 0.4077 | 0.01298 | -0.1158 | 31.4099
-0.5 | 0.4638 | 0.01301 | -0.1162 | 35.6495
0 | 0.5207 | 0.01308 | -0.1165 | 39.8089
0.5 | 0.5787 | 0.01312 | -0.1172 | 44.1082
1 | 0.6338 | 0.01328 | -0.1174 | 47.7259
1.5 | 0.6926 | 0.01339 | -0.1181 | 51.7252
2 | 0.7467 | 0.01364 | -0.1183 | 54.7434
2.5 | 0.8052 | 0.01381 | -0.1189 | 58.3056
3 | 0.8575 | 0.01413 | -0.1187 | 60.6865
3.5 | 0.9164 | 0.01436 | -0.1195 | 63.8162
4 | 0.9669 | 0.01473 | -0.119 | 65.6415
4.5 | 1.0255 | 0.01488 | -0.1195 | 68.918
5 | 1.0739 | 0.01516 | -0.1185 | 70.8377
5.5 | 1.1264 | 0.01527 | -0.118 | 73.7656
6 | 1.1742 | 0.01503 | -0.1162 | 78.1238
6.5 | 1.2195 | 0.01491 | -0.1141 | 81.7907
7 | 1.2589 | 0.01452 | -0.1104 | 86.7011
7.5 | 1.3024 | 0.01479 | -0.1088 | 88.0595
8 | 1.3365 | 0.01521 | -0.1053 | 87.8698
8.5 | 1.351 | 0.01595 | -0.0985 | 84.7022
9 | 1.3507 | 0.01756 | -0.0902 | 76.9191
9.5 | 1.3238 | 0.02121 | -0.0799 | 62.414
10 | 1.2976 | 0.02601 | -0.0718 | 49.8885
10.5 | 1.277 | 0.03136 | -0.0659 | 40.7207
11 | 1.2616 | 0.03708 | -0.0616 | 34.0237
11.5 | 1.2557 | 0.04255 | -0.0586 | 29.5112
12 | 1.257 | 0.0477 | -0.0565 | 26.3522
12.5 | 1.2638 | 0.05252 | -0.0549 | 24.0632
13 | 1.2688 | 0.05767 | -0.0535 | 22.001
13.5 | 1.2835 | 0.06196 | -0.0526 | 20.715
14 | 1.2972 | 0.06623 | -0.0513 | 19.5863
14.5 | 1.3164 | 0.07018 | -0.0505 | 18.7575
15 | 1.3364 | 0.07402 | -0.0498 | 18.0546
15.5 | 1.3631 | 0.07713 | -0.0484 | 17.6728
16 | 1.3779 | 0.08195 | -0.0483 | 16.8139
16.5 | 1.3937 | 0.08666 | -0.0483 | 16.0824
17 | 1.4198 | 0.09055 | -0.0473 | 15.6797
17.5 | 1.4096 | 0.0989 | -0.049 | 14.2528
18 | 1.3962 | 0.10811 | -0.0516 | 12.9146
18.5 | 1.3793 | 0.11818 | -0.0553 | 11.6712
19 | 1.3586 | 0.12935 | -0.0605 | 10.5033
19.5 | 1.3248 | 0.14364 | -0.0683 | 9.2231
20 | 1.2598 | 0.16644 | -0.0832 | 7.5691

## 21. Re 250k Mach 0.25 (1)
BIGFOIL.COM POLAR EXPORT
NACA64-616 a=0.8
NACA64-616 a=0.8 |  |  |  | Cl Max: | 1.617 | at alpha= | 11 | deg
JavaFoil+Calcfoil stall+Eppler ext transition |  |  |  | L/D Max: | 85.417 | at alpha= | 6.5 | deg
Re: | 250000 |  |  | Cd Min: | 0.01025 | at alpha= | -2.5 | deg
Mach: | 0.25 |  |  | Cl=0 at alpha= | -4.7143 | deg
|  |  |  | @ Cl=0.1, Cd= | 0.011422
|  |  |  | @ Cl=0.4, Cd= | 0.010504
|  |  |  | @ Cl=0.6, Cd= | 0.011194
alpha (deg) | Cl | Cd | Cm | Cl/Cd
-18.5 | -0.301 | 0.23576 | -0.039 | -1.275
-18 | -0.352 | 0.21848 | -0.039 | -1.613
-17.5 | -0.399 | 0.20123 | -0.04 | -1.983
-17 | -0.441 | 0.1953 | -0.04 | -2.26
-16.5 | -0.48 | 0.18143 | -0.041 | -2.643
-16 | -0.513 | 0.16205 | -0.042 | -3.169
-15.5 | -0.54 | 0.15167 | -0.027 | -3.561
-15 | -0.563 | 0.13796 | -0.027 | -4.084
-14.5 | -0.584 | 0.13035 | -0.044 | -4.481
-14 | -0.596 | 0.11936 | -0.045 | -4.996
-13.5 | -0.602 | 0.11468 | -0.045 | -5.253
-13 | -0.602 | 0.10467 | -0.046 | -5.755
-12.5 | -0.597 | 0.09561 | -0.048 | -6.242
-12 | -0.585 | 0.09079 | -0.049 | -6.44
-11.5 | -0.567 | 0.08409 | -0.05 | -6.747
-11 | -0.545 | 0.07768 | -0.052 | -7.014
-10.5 | -0.515 | 0.07333 | -0.046 | -7.022
-10 | -0.483 | 0.0695 | -0.047 | -6.95
-9.5 | -0.446 | 0.06517 | -0.048 | -6.839
-9 | -0.405 | 0.06049 | -0.048 | -6.695
-8.5 | -0.363 | 0.05666 | -0.049 | -6.4
-8 | -0.318 | 0.05372 | -0.05 | -5.926
-7.5 | -0.273 | 0.0505 | -0.05 | -5.398
-7 | -0.226 | 0.04764 | -0.051 | -4.736
-6.5 | -0.178 | 0.04504 | -0.051 | -3.944
-6 | -0.153 | 0.01345 | -0.104 | -11.38
-5.5 | -0.098 | 0.01293 | -0.109 | -7.609
-5 | -0.036 | 0.01269 | -0.11 | -2.85
-4.5 | 0.027 | 0.01204 | -0.11 | 2.206
-4 | 0.09 | 0.01129 | -0.111 | 7.939
-3.5 | 0.153 | 0.01212 | -0.111 | 12.619
-3 | 0.216 | 0.01202 | -0.112 | 18.001
-2.5 | 0.28 | 0.01025 | -0.113 | 27.308
-2 | 0.344 | 0.01039 | -0.113 | 33.122
-1.5 | 0.408 | 0.01052 | -0.114 | 38.748
-1 | 0.471 | 0.01066 | -0.114 | 44.175
-0.5 | 0.534 | 0.01086 | -0.115 | 49.214
0 | 0.588 | 0.01115 | -0.116 | 52.752
0.5 | 0.65 | 0.01138 | -0.116 | 57.127
1 | 0.712 | 0.01162 | -0.117 | 61.249
1.5 | 0.773 | 0.01186 | -0.117 | 65.167
2 | 0.834 | 0.01214 | -0.118 | 68.671
2.5 | 0.895 | 0.01241 | -0.118 | 72.097
3 | 0.955 | 0.01273 | -0.119 | 75.075
3.5 | 1.016 | 0.01305 | -0.119 | 77.819
4 | 1.069 | 0.0134 | -0.12 | 79.804
4.5 | 1.126 | 0.01378 | -0.12 | 81.733
5 | 1.182 | 0.0142 | -0.121 | 83.205
5.5 | 1.236 | 0.01464 | -0.121 | 84.427
6 | 1.289 | 0.01511 | -0.122 | 85.332
6.5 | 1.34 | 0.01569 | -0.122 | 85.417
7 | 1.385 | 0.02479 | -0.122 | 55.873
7.5 | 1.43 | 0.02605 | -0.123 | 54.911
8 | 1.472 | 0.02726 | -0.123 | 54.008
8.5 | 1.51 | 0.02874 | -0.124 | 52.542
9 | 1.544 | 0.03029 | -0.124 | 50.975
9.5 | 1.573 | 0.03191 | -0.124 | 49.31
10 | 1.596 | 0.03376 | -0.124 | 47.282
10.5 | 1.612 | 0.03581 | -0.124 | 45.018
11 | 1.617 | 0.03812 | -0.124 | 42.436
11.5 | 1.614 | 0.04045 | -0.124 | 39.903
12 | 1.367 | 0.08782 | -0.065 | 15.565
12.5 | 1.352 | 0.09493 | -0.058 | 14.243
13 | 1.333 | 0.10224 | -0.056 | 13.039
13.5 | 1.308 | 0.1106 | -0.056 | 11.826
14 | 1.275 | 0.1168 | -0.054 | 10.918
14.5 | 1.23 | 0.12814 | -0.052 | 9.598
15 | 1.176 | 0.13571 | -0.051 | 8.666
15.5 | 1.115 | 0.1478 | -0.05 | 7.546
16 | 1.049 | 0.16396 | -0.052 | 6.397

## 22. Re 250k Mach 0.25 (2)
BIGFOIL.COM POLAR EXPORT
NACA64-616 a=0.8
NACA64-616 a=0.8 |  |  |  | Cl Max: | 1.353 | at alpha= | 16.5 | deg
XFOIL ncrit=9 |  |  |  | L/D Max: | 84.9872 | at alpha= | 7.5 | deg
Re: | 250000 |  |  | Cd Min: | 0.22308 | at alpha= | 19.5 | deg
Mach: | 0.25 |  |  | Cl=0 at alpha= | -4.717 | deg
|  |  |  | @ Cl=0.1, Cd= | 0.012903
|  |  |  | @ Cl=0.4, Cd= | 0.013341
|  |  |  | @ Cl=0.6, Cd= | 0.0136
alpha (deg) | Cl | Cd | Cm | Cl/Cd
-20 | -0.4383 | 0.21765 | -0.0238 | -2.0138
-19.5 | -0.4203 | 0.21128 | -0.028 | -1.9893
-18.5 | -0.3868 | 0.19773 | -0.0363 | -1.9562
-18 | -0.3681 | 0.19164 | -0.0398 | -1.9208
-17.5 | -0.359 | 0.18479 | -0.0455 | -1.9427
-17 | -0.3443 | 0.17723 | -0.0489 | -1.9427
-16.5 | -0.3237 | 0.17159 | -0.0507 | -1.8865
-16 | -0.3198 | 0.16532 | -0.0552 | -1.9344
-15.5 | -0.3149 | 0.15922 | -0.0554 | -1.9778
-15 | -0.3162 | 0.15678 | -0.0515 | -2.0168
-14.5 | -0.3345 | 0.15334 | -0.0494 | -2.1814
-14 | -0.3131 | 0.14469 | -0.055 | -2.1639
-13.5 | -0.305 | 0.13528 | -0.0666 | -2.2546
-13 | -0.2694 | 0.12713 | -0.0703 | -2.1191
-12.5 | -0.2584 | 0.1174 | -0.0829 | -2.201
-12 | -0.2344 | 0.10795 | -0.0886 | -2.1714
-11.5 | -0.1942 | 0.10156 | -0.094 | -1.9122
-11 | -0.2029 | 0.08689 | -0.1112 | -2.3351
-10.5 | -0.1581 | 0.08236 | -0.1133 | -1.9196
-9.5 | -0.3558 | 0.04433 | -0.1375 | -8.0262
-9 | -0.3545 | 0.03884 | -0.1345 | -9.1272
-8.5 | -0.3454 | 0.03331 | -0.1314 | -10.3693
-8 | -0.3184 | 0.02918 | -0.129 | -10.9116
-7.5 | -0.2796 | 0.0259 | -0.127 | -10.7954
-7 | -0.2324 | 0.0232 | -0.1255 | -10.0172
-6.5 | -0.1814 | 0.02113 | -0.1241 | -8.585
-6 | -0.1328 | 0.01915 | -0.1227 | -6.9347
-5.5 | -0.081 | 0.01778 | -0.1217 | -4.5557
-5 | -0.0296 | 0.01629 | -0.1208 | -1.8171
-4.5 | 0.0227 | 0.01518 | -0.1204 | 1.4954
-4 | 0.0762 | 0.01364 | -0.1206 | 5.5865
-3.5 | 0.1295 | 0.01199 | -0.1211 | 10.8007
-3 | 0.1867 | 0.01222 | -0.1205 | 15.2782
-2.5 | 0.2441 | 0.01251 | -0.1199 | 19.5124
-2 | 0.3019 | 0.0129 | -0.1192 | 23.4031
-1.5 | 0.3582 | 0.01329 | -0.1182 | 26.9526
-1 | 0.4156 | 0.01336 | -0.1183 | 31.1078
-0.5 | 0.4761 | 0.0134 | -0.119 | 35.5299
0 | 0.5337 | 0.01345 | -0.1192 | 39.6803
0.5 | 0.5923 | 0.01359 | -0.1198 | 43.5835
1 | 0.6518 | 0.01367 | -0.1202 | 47.6811
1.5 | 0.7083 | 0.01393 | -0.1205 | 50.8471
2 | 0.7683 | 0.01408 | -0.121 | 54.5668
2.5 | 0.8226 | 0.01443 | -0.1209 | 57.0062
3 | 0.8833 | 0.01468 | -0.1216 | 60.1703
3.5 | 0.9357 | 0.0151 | -0.121 | 61.9669
4 | 0.9947 | 0.01534 | -0.1213 | 64.8435
4.5 | 1.0462 | 0.01573 | -0.1204 | 66.5099
5 | 1.1083 | 0.01587 | -0.1211 | 69.8362
5.5 | 1.1568 | 0.01603 | -0.1193 | 72.1647
6 | 1.2098 | 0.01574 | -0.1178 | 76.8615
6.5 | 1.2537 | 0.01563 | -0.1148 | 80.2111
7 | 1.283 | 0.01539 | -0.1089 | 83.3658
7.5 | 1.3241 | 0.01558 | -0.106 | 84.9872
8 | 1.3442 | 0.0162 | -0.0997 | 82.9753
8.5 | 1.3519 | 0.01745 | -0.092 | 77.4728
9 | 1.335 | 0.02031 | -0.0823 | 65.7312
9.5 | 1.3021 | 0.02522 | -0.0729 | 51.6297
10 | 1.2735 | 0.03109 | -0.0662 | 40.9617
10.5 | 1.2525 | 0.03735 | -0.0616 | 33.5341
11 | 1.2403 | 0.04355 | -0.0584 | 28.4799
11.5 | 1.2369 | 0.04941 | -0.0562 | 25.0334
12 | 1.2388 | 0.05501 | -0.0546 | 22.5195
12.5 | 1.249 | 0.05996 | -0.0533 | 20.8306
13 | 1.2594 | 0.06496 | -0.0521 | 19.3873
13.5 | 1.2749 | 0.06951 | -0.0511 | 18.3412
14 | 1.2945 | 0.07356 | -0.0497 | 17.5979
14.5 | 1.3139 | 0.07796 | -0.0489 | 16.8535
15 | 1.3416 | 0.08136 | -0.0472 | 16.4897
15.5 | 1.3492 | 0.08771 | -0.0473 | 15.3825
16 | 1.3525 | 0.09471 | -0.0481 | 14.2804
16.5 | 1.353 | 0.10225 | -0.0496 | 13.2323
17 | 1.3509 | 0.1103 | -0.0515 | 12.2475
17.5 | 1.3292 | 0.12174 | -0.0559 | 10.9184
18 | 1.2965 | 0.13572 | -0.0634 | 9.5528
18.5 | 1.2596 | 0.15165 | -0.0732 | 8.306
19 | 1.2176 | 0.17044 | -0.0861 | 7.1439
19.5 | 1.0949 | 0.22308 | -0.1192 | 4.9081

## 23. Re 250k Mach 0.50 (1)
BIGFOIL.COM POLAR EXPORT
NACA64-616 a=0.8
NACA64-616 a=0.8 |  |  |  | Cl Max: | 1.525 | at alpha= | 8 | deg
JavaFoil+Calcfoil stall+Eppler ext transition |  |  |  | L/D Max: | 78.229 | at alpha= | 5 | deg
Re: | 250000 |  |  | Cd Min: | 0.01106 | at alpha= | -2.5 | deg
Mach: | 0.5 |  |  | Cl=0 at alpha= | -4.7333 | deg
|  |  |  | @ Cl=0.1, Cd= | 0.013673
|  |  |  | @ Cl=0.4, Cd= | 0.01121
|  |  |  | @ Cl=0.6, Cd= | 0.011769
alpha (deg) | Cl | Cd | Cm | Cl/Cd
-20 | -0.864 | 0.26169 | -0.055 | -3.302
-19.5 | -0.836 | 0.25269 | -0.055 | -3.31
-19 | -0.809 | 0.24618 | -0.055 | -3.285
-18.5 | -0.779 | 0.24792 | -0.054 | -3.142
-18 | -0.751 | 0.24357 | -0.053 | -3.082
-17.5 | -0.723 | 0.23797 | -0.053 | -3.037
-17 | -0.695 | 0.23431 | -0.054 | -2.965
-16.5 | -0.667 | 0.23025 | -0.054 | -2.896
-16 | -0.639 | 0.20725 | -0.055 | -3.082
-15.5 | -0.609 | 0.20134 | -0.051 | -3.026
-15 | -0.581 | 0.20293 | -0.051 | -2.864
-14.5 | -0.553 | 0.19725 | -0.051 | -2.804
-14 | -0.525 | 0.19364 | -0.052 | -2.712
-13.5 | -0.497 | 0.18991 | -0.052 | -2.617
-13 | -0.468 | 0.16864 | -0.049 | -2.776
-12.5 | -0.44 | 0.1611 | -0.049 | -2.73
-12 | -0.412 | 0.15752 | -0.049 | -2.613
-11.5 | -0.383 | 0.15426 | -0.05 | -2.486
-11 | -0.355 | 0.15808 | -0.05 | -2.247
-10.5 | -0.327 | 0.14552 | -0.051 | -2.247
-10 | -0.298 | 0.13588 | -0.046 | -2.195
-9.5 | -0.271 | 0.09172 | -0.052 | -2.951
-9 | -0.312 | 0.08125 | -0.052 | -3.839
-8.5 | -0.344 | 0.06946 | -0.048 | -4.953
-8 | -0.322 | 0.06137 | -0.051 | -5.25
-7.5 | -0.286 | 0.05477 | -0.053 | -5.217
-7 | -0.242 | 0.05094 | -0.055 | -4.744
-6.5 | -0.193 | 0.04794 | -0.056 | -4.024
-6 | -0.141 | 0.04496 | -0.056 | -3.14
-5.5 | -0.087 | 0.04234 | -0.057 | -2.065
-5 | -0.032 | 0.03972 | -0.063 | -0.815
-4.5 | 0.028 | 0.01539 | -0.116 | 1.832
-4 | 0.096 | 0.01369 | -0.117 | 6.987
-3.5 | 0.164 | 0.0134 | -0.118 | 12.226
-3 | 0.242 | 0.01298 | -0.124 | 18.61
-2.5 | 0.313 | 0.01106 | -0.125 | 28.252
-2 | 0.385 | 0.01118 | -0.126 | 34.409
-1.5 | 0.456 | 0.01132 | -0.127 | 40.258
-1 | 0.526 | 0.01151 | -0.127 | 45.756
-0.5 | 0.597 | 0.01174 | -0.128 | 50.873
0 | 0.654 | 0.01229 | -0.128 | 53.244
0.5 | 0.723 | 0.01258 | -0.129 | 57.487
1 | 0.791 | 0.01285 | -0.13 | 61.579
1.5 | 0.859 | 0.01322 | -0.13 | 65.011
2 | 0.927 | 0.01361 | -0.131 | 68.12
2.5 | 0.995 | 0.01401 | -0.132 | 71.001
3 | 1.062 | 0.01447 | -0.132 | 73.399
3.5 | 1.129 | 0.0149 | -0.133 | 75.761
4 | 1.185 | 0.01544 | -0.133 | 76.733
4.5 | 1.246 | 0.01602 | -0.134 | 77.79
5 | 1.305 | 0.01668 | -0.134 | 78.229
5.5 | 1.361 | 0.01741 | -0.135 | 78.149
6 | 1.413 | 0.01819 | -0.135 | 77.654
6.5 | 1.458 | 0.02978 | -0.135 | 48.954
7 | 1.495 | 0.03187 | -0.136 | 46.911
7.5 | 1.519 | 0.03424 | -0.136 | 44.351
8 | 1.525 | 0.03679 | -0.136 | 41.445
8.5 | 1.268 | 0.06242 | -0.06 | 20.319
9 | 1.204 | 0.0714 | -0.059 | 16.868
9.5 | 0.784 | 0.10719 | -0.049 | 7.311
10 | 0.811 | 0.12781 | -0.055 | 6.345
10.5 | 0.838 | 0.13304 | -0.056 | 6.297
11 | 0.864 | 0.13816 | -0.056 | 6.255
11.5 | 0.892 | 0.16168 | -0.063 | 5.517
12 | 0.918 | 0.16655 | -0.063 | 5.513
12.5 | 0.945 | 0.17094 | -0.064 | 5.526
13 | 0.973 | 0.18381 | -0.07 | 5.292

## 24. Re 250k Mach 0.50 (2)
BIGFOIL.COM POLAR EXPORT
NACA64-616 a=0.8
NACA64-616 a=0.8 |  |  |  | Cl Max: | 1.3296 | at alpha= | 8 | deg
XFOIL ncrit=9 |  |  |  | L/D Max: | 57.9875 | at alpha= | 7 | deg
Re: | 250000 |  |  | Cd Min: | 0.23449 | at alpha= | -20 | deg
Mach: | 0.5 |  |  | Cl=0 at alpha= | -4.6559 | deg
|  |  |  | @ Cl=0.1, Cd= | 0.016155
|  |  |  | @ Cl=0.4, Cd= | 0.014938
|  |  |  | @ Cl=0.6, Cd= | 0.015707
alpha (deg) | Cl | Cd | Cm | Cl/Cd
-20 | -0.4483 | 0.23449 | -0.0279 | -1.9118
-19.5 | -0.4318 | 0.2277 | -0.0348 | -1.8964
-19 | -0.4043 | 0.21917 | -0.038 | -1.8447
-18.5 | -0.3812 | 0.2121 | -0.0423 | -1.7973
-18 | -0.3611 | 0.20483 | -0.0474 | -1.7629
-17 | -0.324 | 0.19069 | -0.0548 | -1.6991
-16.5 | -0.3129 | 0.18563 | -0.0557 | -1.6856
-16 | -0.3252 | 0.18259 | -0.055 | -1.781
-15.5 | -0.3268 | 0.17821 | -0.0515 | -1.8338
-15 | -0.2902 | 0.16957 | -0.0588 | -1.7114
-14.5 | -0.28 | 0.1606 | -0.072 | -1.7435
-14 | -0.2258 | 0.15107 | -0.0763 | -1.4947
-13.5 | -0.2068 | 0.14129 | -0.0869 | -1.4637
-13 | -0.1644 | 0.13319 | -0.0933 | -1.2343
-12.5 | -0.1448 | 0.12337 | -0.1045 | -1.1737
-12 | -0.1055 | 0.11602 | -0.1094 | -0.90933
-11.5 | -0.1085 | 0.10685 | -0.1249 | -1.0154
-11 | -0.0636 | 0.0997 | -0.1241 | -0.63791
-10.5 | -0.0417 | 0.09356 | -0.127 | -0.4457
-9.5 | -0.0638 | 0.07335 | -0.1371 | -0.8698
-9 | -0.1292 | 0.05597 | -0.149 | -2.3084
-8.5 | -0.1572 | 0.04832 | -0.1513 | -3.2533
-8 | -0.1851 | 0.04197 | -0.1513 | -4.4103
-7.5 | -0.2116 | 0.03717 | -0.1483 | -5.6928
-7 | -0.2131 | 0.0324 | -0.1453 | -6.5772
-6.5 | -0.1908 | 0.02808 | -0.1425 | -6.7949
-6 | -0.1486 | 0.02457 | -0.1402 | -6.048
-5.5 | -0.0935 | 0.02148 | -0.1385 | -4.3529
-5 | -0.0382 | 0.01956 | -0.1363 | -1.953
-4.5 | 0.0173 | 0.018 | -0.1342 | 0.96111
-4 | 0.0754 | 0.01674 | -0.133 | 4.5042
-3.5 | 0.1385 | 0.01524 | -0.1332 | 9.0879
-3 | 0.1921 | 0.01313 | -0.1336 | 14.6306
-2.5 | 0.2567 | 0.01363 | -0.1325 | 18.8335
-2 | 0.3237 | 0.01413 | -0.1315 | 22.9087
-1.5 | 0.3851 | 0.01483 | -0.1294 | 25.9676
-1 | 0.4459 | 0.01527 | -0.1282 | 29.201
-0.5 | 0.517 | 0.01533 | -0.1293 | 33.7247
0 | 0.5742 | 0.01566 | -0.1281 | 36.6667
0.5 | 0.6454 | 0.01579 | -0.1295 | 40.874
1 | 0.7002 | 0.01628 | -0.1281 | 43.0098
1.5 | 0.7709 | 0.01653 | -0.1292 | 46.6364
2 | 0.8209 | 0.01724 | -0.127 | 47.616
2.5 | 0.8946 | 0.01752 | -0.1284 | 51.0616
3 | 0.9332 | 0.01864 | -0.1244 | 50.0644
3.5 | 1.0064 | 0.01895 | -0.1253 | 53.1082
4 | 1.0377 | 0.02019 | -0.1201 | 51.3967
4.5 | 1.0955 | 0.02085 | -0.1184 | 52.542
5 | 1.1458 | 0.02153 | -0.1154 | 53.2188
5.5 | 1.1659 | 0.0227 | -0.1078 | 51.3612
6 | 1.2163 | 0.02264 | -0.1037 | 53.7235
6.5 | 1.2718 | 0.02215 | -0.0997 | 57.4176
7 | 1.2966 | 0.02236 | -0.092 | 57.9875
7.5 | 1.3149 | 0.0231 | -0.0844 | 56.9221
8 | 1.3296 | 0.0254 | -0.0783 | 52.3465
8.5 | 1.3224 | 0.02937 | -0.0713 | 45.0255
9 | 1.2831 | 0.03652 | -0.0646 | 35.1342
9.5 | 1.2447 | 0.0449 | -0.0603 | 27.7216
10 | 1.2179 | 0.05329 | -0.0579 | 22.8542
10.5 | 1.2033 | 0.06121 | -0.0564 | 19.6586
11 | 1.2014 | 0.06839 | -0.0553 | 17.5669
11.5 | 1.2068 | 0.07504 | -0.0543 | 16.0821
12 | 1.2178 | 0.08129 | -0.0533 | 14.9809
12.5 | 1.2337 | 0.08726 | -0.0521 | 14.1382
13 | 1.2431 | 0.09438 | -0.0519 | 13.1712

## 25. Re 500k Mach 0.00 (1)
BIGFOIL.COM POLAR EXPORT
NACA64-616 a=0.8
NACA64-616 a=0.8 |  |  |  | Cl Max: | 1.67 | at alpha= | 12.5 | deg
JavaFoil+Calcfoil stall+Eppler ext transition |  |  |  | L/D Max: | 112.342 | at alpha= | 6.5 | deg
Re: | 500000 |  |  | Cd Min: | 0.00799 | at alpha= | -3 | deg
Mach: | 0 |  |  | Cl=0 at alpha= | -4.7131 | deg
|  |  |  | @ Cl=0.1, Cd= | 0.010053
|  |  |  | @ Cl=0.4, Cd= | 0.0082972
|  |  |  | @ Cl=0.6, Cd= | 0.0088097
alpha (deg) | Cl | Cd | Cm | Cl/Cd
-20 | -0.641 | 0.19842 | -0.04 | -3.23
-19.5 | -0.654 | 0.19158 | -0.04 | -3.416
-19 | -0.667 | 0.18239 | -0.041 | -3.657
-18.5 | -0.679 | 0.16627 | -0.042 | -4.081
-18 | -0.689 | 0.15816 | -0.042 | -4.354
-17.5 | -0.697 | 0.14912 | -0.043 | -4.673
-17 | -0.703 | 0.1422 | -0.044 | -4.945
-16.5 | -0.707 | 0.13512 | -0.044 | -5.232
-16 | -0.708 | 0.12995 | -0.045 | -5.451
-15.5 | -0.707 | 0.12098 | -0.045 | -5.844
-15 | -0.703 | 0.11444 | -0.046 | -6.143
-14.5 | -0.696 | 0.10804 | -0.047 | -6.44
-14 | -0.685 | 0.10142 | -0.048 | -6.758
-13.5 | -0.672 | 0.09531 | -0.049 | -7.046
-13 | -0.655 | 0.09006 | -0.05 | -7.268
-12.5 | -0.635 | 0.08383 | -0.051 | -7.569
-12 | -0.611 | 0.07847 | -0.053 | -7.786
-11.5 | -0.58 | 0.07474 | -0.047 | -7.764
-11 | -0.55 | 0.07011 | -0.048 | -7.845
-10.5 | -0.517 | 0.06612 | -0.049 | -7.819
-10 | -0.481 | 0.06267 | -0.05 | -7.673
-9.5 | -0.442 | 0.05813 | -0.053 | -7.608
-9 | -0.401 | 0.05437 | -0.055 | -7.379
-8.5 | -0.418 | 0.01594 | -0.096 | -26.254
-8 | -0.369 | 0.01479 | -0.097 | -24.911
-7.5 | -0.316 | 0.01381 | -0.098 | -22.903
-7 | -0.273 | 0.01134 | -0.104 | -24.072
-6.5 | -0.215 | 0.01106 | -0.105 | -19.392
-6 | -0.155 | 0.01076 | -0.105 | -14.436
-5.5 | -0.095 | 0.01052 | -0.106 | -9.075
-5 | -0.035 | 0.01035 | -0.107 | -3.389
-4.5 | 0.026 | 0.01017 | -0.107 | 2.532
-4 | 0.087 | 0.01007 | -0.108 | 8.628
-3.5 | 0.148 | 0.00999 | -0.109 | 14.829
-3 | 0.21 | 0.00799 | -0.11 | 26.226
-2.5 | 0.271 | 0.00806 | -0.11 | 33.618
-2 | 0.333 | 0.00815 | -0.111 | 40.911
-1.5 | 0.395 | 0.00828 | -0.112 | 47.677
-1 | 0.456 | 0.00849 | -0.112 | 53.695
-0.5 | 0.517 | 0.00855 | -0.112 | 60.471
0 | 0.574 | 0.00875 | -0.113 | 65.64
0.5 | 0.635 | 0.00889 | -0.113 | 71.385
1 | 0.694 | 0.00905 | -0.114 | 76.685
1.5 | 0.754 | 0.00924 | -0.115 | 81.616
2 | 0.814 | 0.00943 | -0.115 | 86.261
2.5 | 0.873 | 0.00963 | -0.116 | 90.7
3 | 0.932 | 0.00984 | -0.116 | 94.789
3.5 | 0.992 | 0.01004 | -0.117 | 98.721
4 | 1.044 | 0.01028 | -0.117 | 101.564
4.5 | 1.1 | 0.01053 | -0.118 | 104.534
5 | 1.155 | 0.01078 | -0.118 | 107.218
5.5 | 1.209 | 0.01106 | -0.119 | 109.346
6 | 1.262 | 0.01136 | -0.119 | 111.174
6.5 | 1.314 | 0.0117 | -0.12 | 112.342
7 | 1.353 | 0.02034 | -0.119 | 66.53
7.5 | 1.399 | 0.0213 | -0.119 | 65.713
8 | 1.443 | 0.02242 | -0.12 | 64.373
8.5 | 1.485 | 0.02339 | -0.12 | 63.48
9 | 1.523 | 0.02452 | -0.121 | 62.124
9.5 | 1.558 | 0.02562 | -0.121 | 60.826
10 | 1.591 | 0.02698 | -0.121 | 58.951
10.5 | 1.618 | 0.02831 | -0.122 | 57.167
11 | 1.639 | 0.02965 | -0.122 | 55.289
11.5 | 1.655 | 0.0314 | -0.122 | 52.723
12 | 1.666 | 0.03305 | -0.122 | 50.399
12.5 | 1.67 | 0.03496 | -0.122 | 47.777
13 | 1.67 | 0.03715 | -0.122 | 44.943
13.5 | 1.664 | 0.03932 | -0.122 | 42.333
14 | 1.654 | 0.04203 | -0.122 | 39.356
14.5 | 1.633 | 0.04513 | -0.122 | 36.192
15 | 1.604 | 0.04876 | -0.121 | 32.893
15.5 | 1.566 | 0.05452 | -0.12 | 28.718
16 | 1.353 | 0.12129 | -0.077 | 11.156
16.5 | 1.316 | 0.13328 | -0.068 | 9.877
17 | 1.286 | 0.1414 | -0.067 | 9.094
17.5 | 1.254 | 0.15073 | -0.065 | 8.32

## 26. Re 500k Mach 0.00 (2)
BIGFOIL.COM POLAR EXPORT
NACA64-616 a=0.8
NACA64-616 a=0.8 |  |  |  | Cl Max: | 1.4461 | at alpha= | 20 | deg
XFOIL ncrit=9 |  |  |  | L/D Max: | 111.572 | at alpha= | 7 | deg
Re: | 500000 |  |  | Cd Min: | 0.15401 | at alpha= | -16 | deg
Mach: | 0 |  |  | Cl=0 at alpha= | -4.7355 | deg
|  |  |  | @ Cl=0.1, Cd= | 0.0092846
|  |  |  | @ Cl=0.4, Cd= | 0.0087071
|  |  |  | @ Cl=0.6, Cd= | 0.0090369
alpha (deg) | Cl | Cd | Cm | Cl/Cd
-16 | -0.3397 | 0.15401 | -0.0547 | -2.2057
-15 | -0.3228 | 0.1378 | -0.0636 | -2.3425
-14.5 | -0.2847 | 0.13388 | -0.0677 | -2.1265
-14 | -0.2786 | 0.12189 | -0.077 | -2.2857
-13 | -0.3822 | 0.06816 | -0.1138 | -5.6074
-12.5 | -0.4497 | 0.05128 | -0.1273 | -8.7695
-12 | -0.5118 | 0.04211 | -0.129 | -12.1539
-11.5 | -0.5504 | 0.03728 | -0.1254 | -14.7639
-11 | -0.5603 | 0.03323 | -0.1215 | -16.8613
-10.5 | -0.5432 | 0.03027 | -0.1193 | -17.9452
-10 | -0.5136 | 0.02753 | -0.1177 | -18.656
-9.5 | -0.4778 | 0.0238 | -0.1165 | -20.0756
-9 | -0.4342 | 0.02075 | -0.1159 | -20.9253
-8.5 | -0.3876 | 0.01892 | -0.1152 | -20.4863
-8 | -0.3386 | 0.01751 | -0.1148 | -19.3375
-7.5 | -0.2888 | 0.01631 | -0.1144 | -17.7069
-7 | -0.2381 | 0.01516 | -0.114 | -15.7058
-6.5 | -0.1885 | 0.01385 | -0.1137 | -13.6101
-6 | -0.1369 | 0.01286 | -0.1136 | -10.6454
-5.5 | -0.0829 | 0.0122 | -0.1138 | -6.7951
-5 | -0.0292 | 0.01138 | -0.1141 | -2.5659
-4.5 | 0.026 | 0.01077 | -0.1145 | 2.4141
-4 | 0.0806 | 0.00986 | -0.1151 | 8.1744
-3.5 | 0.1332 | 0.0083 | -0.1163 | 16.0482
-3 | 0.1903 | 0.00825 | -0.1166 | 23.0667
-2.5 | 0.2477 | 0.0083 | -0.117 | 29.8434
-2 | 0.3052 | 0.00842 | -0.1174 | 36.247
-1.5 | 0.3619 | 0.0086 | -0.1176 | 42.0814
-1 | 0.4188 | 0.00876 | -0.1178 | 47.8082
-0.5 | 0.4762 | 0.00884 | -0.1183 | 53.8688
0 | 0.5333 | 0.00893 | -0.1187 | 59.72
0.5 | 0.5904 | 0.00902 | -0.1193 | 65.4545
1 | 0.6471 | 0.00912 | -0.1197 | 70.9539
1.5 | 0.7041 | 0.00926 | -0.1201 | 76.0367
2 | 0.7603 | 0.0094 | -0.1205 | 80.883
2.5 | 0.8168 | 0.00955 | -0.1209 | 85.5288
3 | 0.873 | 0.00976 | -0.1213 | 89.4467
3.5 | 0.9285 | 0.00992 | -0.1215 | 93.5988
4 | 0.9834 | 0.01012 | -0.1216 | 97.1739
4.5 | 1.038 | 0.01034 | -0.1217 | 100.3868
5 | 1.0889 | 0.01046 | -0.121 | 104.1013
5.5 | 1.138 | 0.01062 | -0.1199 | 107.1563
6 | 1.1847 | 0.01084 | -0.1184 | 109.2897
6.5 | 1.2291 | 0.01108 | -0.1166 | 110.9296
7 | 1.2708 | 0.01139 | -0.1143 | 111.5716
7.5 | 1.3036 | 0.01181 | -0.1104 | 110.381
8.5 | 1.3042 | 0.01479 | -0.0929 | 88.1812
9 | 1.2951 | 0.01795 | -0.0848 | 72.1504
9.5 | 1.2898 | 0.02137 | -0.0782 | 60.3556
10 | 1.2899 | 0.02484 | -0.0731 | 51.9283
10.5 | 1.292 | 0.02853 | -0.0688 | 45.2857
11 | 1.2972 | 0.03236 | -0.0653 | 40.0865
11.5 | 1.3073 | 0.03606 | -0.0627 | 36.2535
12 | 1.3217 | 0.03962 | -0.0607 | 33.3594
12.5 | 1.3292 | 0.044 | -0.0588 | 30.2091
13 | 1.3438 | 0.04788 | -0.0575 | 28.066
13.5 | 1.3488 | 0.05292 | -0.0562 | 25.4875
14 | 1.3585 | 0.05766 | -0.0553 | 23.5605
14.5 | 1.3704 | 0.06231 | -0.0548 | 21.9933
15 | 1.3786 | 0.06751 | -0.0546 | 20.4207
15.5 | 1.3835 | 0.07316 | -0.0543 | 18.9106
16 | 1.3955 | 0.07821 | -0.0545 | 17.843
16.5 | 1.4056 | 0.08359 | -0.055 | 16.8154
17 | 1.4139 | 0.08922 | -0.0558 | 15.8473
17.5 | 1.4212 | 0.09487 | -0.0563 | 14.9805
18 | 1.4286 | 0.10095 | -0.0576 | 14.1516
18.5 | 1.4344 | 0.10732 | -0.0593 | 13.3656
19 | 1.4389 | 0.11395 | -0.0614 | 12.6275
19.5 | 1.4434 | 0.12053 | -0.0638 | 11.9754
20 | 1.4461 | 0.12703 | -0.0659 | 11.3839

## 27. Re 500k Mach 0.10 (1)
BIGFOIL.COM POLAR EXPORT
NACA64-616 a=0.8
NACA64-616 a=0.8 |  |  |  | Cl Max: | 1.663 | at alpha= | 12.5 | deg
JavaFoil+Calcfoil stall+Eppler ext transition |  |  |  | L/D Max: | 112.023 | at alpha= | 6.5 | deg
Re: | 500000 |  |  | Cd Min: | 0.00801 | at alpha= | -3 | deg
Mach: | 0.1 |  |  | Cl=0 at alpha= | -4.7131 | deg
|  |  |  | @ Cl=0.1, Cd= | 0.010079
|  |  |  | @ Cl=0.4, Cd= | 0.0083348
|  |  |  | @ Cl=0.6, Cd= | 0.0088328
alpha (deg) | Cl | Cd | Cm | Cl/Cd
-20 | -0.596 | 0.1981 | -0.04 | -3.006
-19.5 | -0.612 | 0.19188 | -0.04 | -3.19
-19 | -0.628 | 0.18719 | -0.041 | -3.355
-18.5 | -0.643 | 0.16963 | -0.042 | -3.79
-18 | -0.656 | 0.16151 | -0.042 | -4.062
-17.5 | -0.668 | 0.15391 | -0.043 | -4.337
-17 | -0.677 | 0.14626 | -0.044 | -4.63
-16.5 | -0.684 | 0.13839 | -0.044 | -4.941
-16 | -0.689 | 0.13217 | -0.045 | -5.21
-15.5 | -0.69 | 0.123 | -0.045 | -5.612
-15 | -0.689 | 0.11779 | -0.046 | -5.851
-14.5 | -0.684 | 0.10894 | -0.047 | -6.282
-14 | -0.676 | 0.10372 | -0.048 | -6.521
-13.5 | -0.665 | 0.09713 | -0.049 | -6.843
-13 | -0.649 | 0.09084 | -0.049 | -7.148
-12.5 | -0.631 | 0.08465 | -0.051 | -7.45
-12 | -0.609 | 0.0795 | -0.053 | -7.655
-11.5 | -0.579 | 0.07503 | -0.047 | -7.716
-11 | -0.55 | 0.07059 | -0.047 | -7.784
-10.5 | -0.517 | 0.06649 | -0.049 | -7.778
-10 | -0.482 | 0.06277 | -0.05 | -7.678
-9.5 | -0.442 | 0.05894 | -0.051 | -7.507
-9 | -0.402 | 0.05507 | -0.054 | -7.293
-8.5 | -0.419 | 0.01618 | -0.096 | -25.933
-8 | -0.369 | 0.01498 | -0.097 | -24.654
-7.5 | -0.317 | 0.01394 | -0.099 | -22.757
-7 | -0.263 | 0.01169 | -0.1 | -22.528
-6.5 | -0.215 | 0.01108 | -0.105 | -19.448
-6 | -0.156 | 0.01081 | -0.106 | -14.443
-5.5 | -0.096 | 0.01053 | -0.107 | -9.106
-5 | -0.035 | 0.01036 | -0.107 | -3.403
-4.5 | 0.026 | 0.01024 | -0.108 | 2.527
-4 | 0.087 | 0.01009 | -0.109 | 8.652
-3.5 | 0.149 | 0.01004 | -0.109 | 14.828
-3 | 0.211 | 0.00801 | -0.11 | 26.298
-2.5 | 0.272 | 0.00807 | -0.111 | 33.768
-2 | 0.335 | 0.00819 | -0.112 | 40.894
-1.5 | 0.397 | 0.00835 | -0.112 | 47.489
-1 | 0.458 | 0.00804 | -0.112 | 56.991
-0.5 | 0.52 | 0.00861 | -0.113 | 60.406
0 | 0.577 | 0.00878 | -0.113 | 65.73
0.5 | 0.638 | 0.00892 | -0.114 | 71.465
1 | 0.698 | 0.00909 | -0.114 | 76.743
1.5 | 0.758 | 0.00928 | -0.115 | 81.657
2 | 0.818 | 0.00948 | -0.116 | 86.26
2.5 | 0.877 | 0.00968 | -0.116 | 90.674
3 | 0.937 | 0.00988 | -0.117 | 94.835
3.5 | 0.996 | 0.0101 | -0.117 | 98.638
4 | 1.049 | 0.01032 | -0.118 | 101.624
4.5 | 1.105 | 0.01058 | -0.118 | 104.524
5 | 1.161 | 0.01084 | -0.119 | 107.05
5.5 | 1.215 | 0.01112 | -0.119 | 109.255
6 | 1.268 | 0.01143 | -0.12 | 110.915
6.5 | 1.319 | 0.01178 | -0.12 | 112.023
7 | 1.359 | 0.02051 | -0.12 | 66.231
7.5 | 1.405 | 0.02152 | -0.12 | 65.272
8 | 1.448 | 0.02266 | -0.12 | 63.91
8.5 | 1.489 | 0.02364 | -0.121 | 63.014
9 | 1.527 | 0.02473 | -0.121 | 61.757
9.5 | 1.562 | 0.02599 | -0.122 | 60.118
10 | 1.593 | 0.02729 | -0.122 | 58.39
10.5 | 1.62 | 0.0286 | -0.122 | 56.636
11 | 1.639 | 0.03005 | -0.123 | 54.566
11.5 | 1.653 | 0.03195 | -0.123 | 51.755
12 | 1.661 | 0.0336 | -0.123 | 49.428
12.5 | 1.663 | 0.03566 | -0.123 | 46.639
13 | 1.66 | 0.03791 | -0.123 | 43.775
13.5 | 1.65 | 0.04042 | -0.123 | 40.829
14 | 1.636 | 0.04301 | -0.123 | 38.04
14.5 | 1.61 | 0.0465 | -0.122 | 34.626
15 | 1.566 | 0.05216 | -0.12 | 30.02
15.5 | 1.364 | 0.11109 | -0.085 | 12.281
16 | 1.311 | 0.12764 | -0.066 | 10.272
16.5 | 1.282 | 0.13559 | -0.068 | 9.456
17 | 1.247 | 0.14481 | -0.067 | 8.613
17.5 | 1.21 | 0.15346 | -0.065 | 7.887

## 28. Re 500k Mach 0.10 (2)
BIGFOIL.COM POLAR EXPORT
NACA64-616 a=0.8
NACA64-616 a=0.8 |  |  |  | Cl Max: | 1.4351 | at alpha= | 19.5 | deg
XFOIL ncrit=9 |  |  |  | L/D Max: | 111.044 | at alpha= | 7 | deg
Re: | 500000 |  |  | Cd Min: | 0.15457 | at alpha= | -16 | deg
Mach: | 0.1 |  |  | Cl=0 at alpha= | -4.7333 | deg
|  |  |  | @ Cl=0.1, Cd= | 0.0093923
|  |  |  | @ Cl=0.4, Cd= | 0.0087402
|  |  |  | @ Cl=0.6, Cd= | 0.0090801
alpha (deg) | Cl | Cd | Cm | Cl/Cd
-16 | -0.3387 | 0.15457 | -0.055 | -2.1912
-15 | -0.3193 | 0.13808 | -0.0646 | -2.3124
-14.5 | -0.2802 | 0.1343 | -0.0686 | -2.0864
-14 | -0.2739 | 0.12238 | -0.0778 | -2.2381
-13.5 | -0.2429 | 0.11664 | -0.0833 | -2.0825
-13 | -0.2476 | 0.10219 | -0.0947 | -2.4229
-12.5 | -0.4182 | 0.05501 | -0.126 | -7.6023
-12 | -0.4725 | 0.04537 | -0.1297 | -10.4144
-11.5 | -0.5182 | 0.03911 | -0.1281 | -13.2498
-11 | -0.5448 | 0.0348 | -0.1236 | -15.6552
-10.5 | -0.5372 | 0.03135 | -0.1209 | -17.1356
-10 | -0.5115 | 0.02851 | -0.119 | -17.9411
-9.5 | -0.4783 | 0.02453 | -0.1177 | -19.4986
-9 | -0.4358 | 0.02124 | -0.117 | -20.5179
-8.5 | -0.3894 | 0.01927 | -0.1162 | -20.2076
-8 | -0.3403 | 0.01776 | -0.1157 | -19.161
-7.5 | -0.2902 | 0.01651 | -0.1153 | -17.5772
-7 | -0.2394 | 0.01531 | -0.1148 | -15.6368
-6.5 | -0.1891 | 0.01404 | -0.1144 | -13.4687
-6 | -0.1378 | 0.01296 | -0.1143 | -10.6327
-5.5 | -0.0836 | 0.01227 | -0.1144 | -6.8134
-5 | -0.0296 | 0.01145 | -0.1147 | -2.5852
-4.5 | 0.0259 | 0.01083 | -0.1151 | 2.3915
-4 | 0.081 | 0.00998 | -0.1157 | 8.1162
-3.5 | 0.1337 | 0.00835 | -0.1168 | 16.012
-3 | 0.1911 | 0.00827 | -0.1172 | 23.1076
-2.5 | 0.2489 | 0.00833 | -0.1176 | 29.88
-2 | 0.3066 | 0.00844 | -0.118 | 36.327
-1.5 | 0.3638 | 0.00862 | -0.1182 | 42.2042
-1 | 0.421 | 0.00881 | -0.1184 | 47.7866
-0.5 | 0.4787 | 0.00889 | -0.1189 | 53.847
0 | 0.536 | 0.00896 | -0.1193 | 59.8214
0.5 | 0.5936 | 0.00907 | -0.1198 | 65.4465
1 | 0.6505 | 0.00916 | -0.1202 | 71.0153
1.5 | 0.708 | 0.00933 | -0.1207 | 75.8842
2 | 0.7644 | 0.00944 | -0.121 | 80.9746
2.5 | 0.8215 | 0.00962 | -0.1215 | 85.395
3 | 0.8776 | 0.00981 | -0.1218 | 89.4597
3.5 | 0.9338 | 0.00999 | -0.122 | 93.4735
4 | 0.9888 | 0.01018 | -0.1221 | 97.1316
4.5 | 1.0442 | 0.01043 | -0.1222 | 100.1151
5 | 1.095 | 0.01054 | -0.1214 | 103.8899
5.5 | 1.1443 | 0.0107 | -0.1202 | 106.9439
6 | 1.1909 | 0.01093 | -0.1186 | 108.957
6.5 | 1.235 | 0.01116 | -0.1166 | 110.6631
7 | 1.2759 | 0.01149 | -0.114 | 111.0444
7.5 | 1.3061 | 0.01192 | -0.1095 | 109.5721
8.5 | 1.3031 | 0.01519 | -0.0917 | 85.7867
9 | 1.2934 | 0.01847 | -0.0837 | 70.0271
9.5 | 1.2878 | 0.02199 | -0.0772 | 58.563
10.5 | 1.2882 | 0.0295 | -0.0678 | 43.6678
11 | 1.2942 | 0.03339 | -0.0645 | 38.7601
11.5 | 1.3041 | 0.03723 | -0.062 | 35.0282
12 | 1.3187 | 0.04086 | -0.0601 | 32.2736
12.5 | 1.3264 | 0.04535 | -0.0582 | 29.2481
13 | 1.3402 | 0.04941 | -0.057 | 27.1241
13.5 | 1.3428 | 0.05483 | -0.0557 | 24.4902
14 | 1.3546 | 0.05944 | -0.055 | 22.7894
14.5 | 1.366 | 0.06426 | -0.0545 | 21.2574
15 | 1.3728 | 0.06973 | -0.0543 | 19.6874
15.5 | 1.3799 | 0.07524 | -0.0541 | 18.34
16 | 1.3915 | 0.08045 | -0.0544 | 17.2965
16.5 | 1.4013 | 0.08595 | -0.055 | 16.3037
17 | 1.4094 | 0.09165 | -0.0556 | 15.3781
17.5 | 1.4165 | 0.09758 | -0.0564 | 14.5163
18 | 1.423 | 0.10389 | -0.0579 | 13.6972
18.5 | 1.4276 | 0.11058 | -0.0598 | 12.9101
19 | 1.4312 | 0.11749 | -0.0622 | 12.1815
19.5 | 1.4351 | 0.12418 | -0.0646 | 11.5566
20 | 1.4318 | 0.13213 | -0.0678 | 10.8363

## 29. Re 500k Mach 0.25 (1)
BIGFOIL.COM POLAR EXPORT
NACA64-616 a=0.8
NACA64-616 a=0.8 |  |  |  | Cl Max: | 1.628 | at alpha= | 11 | deg
JavaFoil+Calcfoil stall+Eppler ext transition |  |  |  | L/D Max: | 110.057 | at alpha= | 6.5 | deg
Re: | 500000 |  |  | Cd Min: | 0.00772 | at alpha= | -1.5 | deg
Mach: | 0.25 |  |  | Cl=0 at alpha= | -4.7143 | deg
|  |  |  | @ Cl=0.1, Cd= | 0.010214
|  |  |  | @ Cl=0.4, Cd= | 0.0077975
|  |  |  | @ Cl=0.6, Cd= | 0.0089719
alpha (deg) | Cl | Cd | Cm | Cl/Cd
-18.5 | -0.301 | 0.21182 | -0.041 | -1.421
-18 | -0.353 | 0.19633 | -0.041 | -1.796
-17.5 | -0.399 | 0.17887 | -0.042 | -2.233
-17 | -0.442 | 0.17054 | -0.042 | -2.591
-16.5 | -0.48 | 0.16508 | -0.043 | -2.909
-16 | -0.514 | 0.14893 | -0.044 | -3.451
-15.5 | -0.543 | 0.14085 | -0.044 | -3.853
-15 | -0.566 | 0.13175 | -0.044 | -4.298
-14.5 | -0.585 | 0.12159 | -0.046 | -4.808
-14 | -0.597 | 0.11263 | -0.047 | -5.301
-13.5 | -0.603 | 0.10632 | -0.048 | -5.672
-13 | -0.603 | 0.09819 | -0.049 | -6.143
-12.5 | -0.598 | 0.08967 | -0.05 | -6.666
-12 | -0.586 | 0.08436 | -0.051 | -6.941
-11.5 | -0.568 | 0.07887 | -0.052 | -7.204
-11 | -0.546 | 0.07238 | -0.055 | -7.548
-10.5 | -0.516 | 0.06836 | -0.049 | -7.544
-10 | -0.484 | 0.06489 | -0.049 | -7.454
-9.5 | -0.447 | 0.06068 | -0.051 | -7.36
-9 | -0.406 | 0.05677 | -0.052 | -7.152
-8.5 | -0.365 | 0.05184 | -0.058 | -7.045
-8 | -0.321 | 0.0483 | -0.061 | -6.656
-7.5 | -0.322 | 0.01475 | -0.101 | -21.826
-7 | -0.268 | 0.01377 | -0.102 | -19.47
-6.5 | -0.212 | 0.01163 | -0.103 | -18.212
-6 | -0.16 | 0.01106 | -0.109 | -14.454
-5.5 | -0.098 | 0.01081 | -0.109 | -9.104
-5 | -0.036 | 0.01057 | -0.11 | -3.423
-4.5 | 0.027 | 0.01043 | -0.111 | 2.548
-4 | 0.09 | 0.01022 | -0.112 | 8.772
-3.5 | 0.153 | 0.01018 | -0.112 | 15.019
-3 | 0.216 | 0.01009 | -0.113 | 21.438
-2.5 | 0.28 | 0.00821 | -0.114 | 34.109
-2 | 0.344 | 0.00834 | -0.115 | 41.266
-1.5 | 0.408 | 0.00772 | -0.115 | 52.77
-1 | 0.471 | 0.00861 | -0.115 | 54.702
-0.5 | 0.534 | 0.00876 | -0.116 | 61.011
0 | 0.592 | 0.00895 | -0.116 | 66.138
0.5 | 0.654 | 0.00912 | -0.117 | 71.748
1 | 0.716 | 0.00932 | -0.117 | 76.793
1.5 | 0.777 | 0.0095 | -0.118 | 81.875
2 | 0.839 | 0.00971 | -0.119 | 86.436
2.5 | 0.9 | 0.00993 | -0.119 | 90.693
3 | 0.961 | 0.01015 | -0.12 | 94.677
3.5 | 1.022 | 0.01038 | -0.12 | 98.438
4 | 1.076 | 0.01063 | -0.121 | 101.167
4.5 | 1.133 | 0.01091 | -0.121 | 103.863
5 | 1.19 | 0.01121 | -0.122 | 106.161
5.5 | 1.245 | 0.01151 | -0.122 | 108.105
6 | 1.298 | 0.01183 | -0.123 | 109.771
6.5 | 1.35 | 0.01227 | -0.123 | 110.057
7 | 1.389 | 0.02163 | -0.123 | 64.205
7.5 | 1.434 | 0.02276 | -0.123 | 63.003
8 | 1.476 | 0.02387 | -0.124 | 61.838
8.5 | 1.514 | 0.02513 | -0.124 | 60.262
9 | 1.549 | 0.02645 | -0.124 | 58.559
9.5 | 1.579 | 0.02789 | -0.125 | 56.606
10 | 1.603 | 0.02932 | -0.125 | 54.688
10.5 | 1.621 | 0.03106 | -0.125 | 52.193
11 | 1.628 | 0.03303 | -0.125 | 49.283
11.5 | 1.626 | 0.03514 | -0.125 | 46.268
12 | 1.616 | 0.03742 | -0.125 | 43.177
12.5 | 1.597 | 0.03986 | -0.125 | 40.059
13 | 1.567 | 0.04305 | -0.125 | 36.387
13.5 | 1.51 | 0.04982 | -0.122 | 30.316
14 | 1.283 | 0.10731 | -0.069 | 11.959
14.5 | 1.233 | 0.11657 | -0.061 | 10.577
15 | 1.179 | 0.12424 | -0.06 | 9.487
15.5 | 1.118 | 0.13521 | -0.058 | 8.265
16 | 1.051 | 0.14838 | -0.06 | 7.083

## 30. Re 500k Mach 0.25 (2)
BIGFOIL.COM POLAR EXPORT
NACA64-616 a=0.8
NACA64-616 a=0.8 |  |  |  | Cl Max: | 1.3824 | at alpha= | 17 | deg
XFOIL ncrit=9 |  |  |  | L/D Max: | 108.346 | at alpha= | 6.5 | deg
Re: | 500000 |  |  | Cd Min: | 0.16577 | at alpha= | 20 | deg
Mach: | 0.25 |  |  | Cl=0 at alpha= | -4.7208 | deg
|  |  |  | @ Cl=0.1, Cd= | 0.010072
|  |  |  | @ Cl=0.4, Cd= | 0.0088956
|  |  |  | @ Cl=0.6, Cd= | 0.009277
alpha (deg) | Cl | Cd | Cm | Cl/Cd
-15 | -0.298 | 0.14042 | -0.0703 | -2.1222
-14.5 | -0.2567 | 0.13634 | -0.0734 | -1.8828
-14 | -0.2491 | 0.12481 | -0.0826 | -1.9958
-13.5 | -0.2147 | 0.11922 | -0.088 | -1.8009
-13 | -0.2173 | 0.10668 | -0.0974 | -2.0369
-12.5 | -0.1872 | 0.10247 | -0.1002 | -1.8269
-12 | -0.2102 | 0.08881 | -0.1104 | -2.3669
-11.5 | -0.2174 | 0.07983 | -0.1128 | -2.7233
-10 | -0.4865 | 0.03274 | -0.1266 | -14.8595
-9.5 | -0.4706 | 0.02831 | -0.1243 | -16.6231
-9 | -0.4384 | 0.02436 | -0.1229 | -17.9967
-8.5 | -0.3959 | 0.02155 | -0.1218 | -18.3712
-8 | -0.3484 | 0.0194 | -0.1208 | -17.9588
-7.5 | -0.2977 | 0.01774 | -0.1201 | -16.7813
-7 | -0.2459 | 0.01626 | -0.1194 | -15.123
-6.5 | -0.1929 | 0.01505 | -0.1187 | -12.8173
-6 | -0.1423 | 0.01355 | -0.1181 | -10.5018
-5.5 | -0.0875 | 0.0127 | -0.118 | -6.8898
-5 | -0.032 | 0.01184 | -0.1181 | -2.7027
-4.5 | 0.0253 | 0.01122 | -0.1184 | 2.2549
-4 | 0.0827 | 0.01054 | -0.1188 | 7.8463
-3.5 | 0.1378 | 0.00905 | -0.1199 | 15.2265
-3 | 0.1952 | 0.00841 | -0.1205 | 23.2105
-2.5 | 0.2551 | 0.0085 | -0.1209 | 30.0118
-2 | 0.3146 | 0.00861 | -0.1211 | 36.5389
-1.5 | 0.3739 | 0.00882 | -0.1213 | 42.3923
-1 | 0.4326 | 0.00899 | -0.1215 | 48.1201
-0.5 | 0.4922 | 0.00913 | -0.1219 | 53.9102
0 | 0.5512 | 0.00917 | -0.1223 | 60.1091
0.5 | 0.6105 | 0.0093 | -0.1228 | 65.6452
1 | 0.6695 | 0.00941 | -0.1232 | 71.1477
1.5 | 0.7284 | 0.00957 | -0.1236 | 76.1129
2 | 0.7871 | 0.00972 | -0.1239 | 80.9774
2.5 | 0.8457 | 0.00993 | -0.1243 | 85.1662
3 | 0.9038 | 0.01011 | -0.1245 | 89.3966
3.5 | 0.9623 | 0.01036 | -0.1248 | 92.8861
4 | 1.0189 | 0.01055 | -0.1246 | 96.5782
4.5 | 1.0748 | 0.01078 | -0.1243 | 99.7032
5 | 1.128 | 0.01096 | -0.1234 | 102.9197
5.5 | 1.1775 | 0.01114 | -0.1217 | 105.7002
6 | 1.2225 | 0.01134 | -0.1192 | 107.8042
6.5 | 1.2644 | 0.01167 | -0.1162 | 108.3462
7 | 1.2981 | 0.01204 | -0.1116 | 107.8156
7.5 | 1.3195 | 0.01273 | -0.1052 | 103.6528
8 | 1.3177 | 0.01439 | -0.0958 | 91.5705
8.5 | 1.2978 | 0.01755 | -0.0857 | 73.9487
9 | 1.2842 | 0.02155 | -0.078 | 59.5916
9.5 | 1.2754 | 0.02583 | -0.072 | 49.3767
10 | 1.2724 | 0.03022 | -0.0675 | 42.1046
10.5 | 1.2741 | 0.0347 | -0.064 | 36.7176
11 | 1.2833 | 0.03892 | -0.0614 | 32.9728
11.5 | 1.2928 | 0.04334 | -0.0592 | 29.8293
12 | 1.3008 | 0.04815 | -0.0575 | 27.0156
12.5 | 1.3105 | 0.05299 | -0.0561 | 24.7311
13 | 1.3205 | 0.05802 | -0.0551 | 22.7594
13.5 | 1.3238 | 0.06392 | -0.0542 | 20.7103
14 | 1.3357 | 0.06909 | -0.0538 | 19.3328
14.5 | 1.3454 | 0.07464 | -0.0536 | 18.0252
15 | 1.3509 | 0.0807 | -0.0534 | 16.7398
15.5 | 1.3625 | 0.08633 | -0.0537 | 15.7825
16 | 1.3717 | 0.09241 | -0.0543 | 14.8436
16.5 | 1.379 | 0.09882 | -0.0554 | 13.9547
17 | 1.3824 | 0.10576 | -0.0565 | 13.0711
17.5 | 1.3817 | 0.11391 | -0.059 | 12.1298
18 | 1.3779 | 0.12262 | -0.0622 | 11.2372
18.5 | 1.3709 | 0.13209 | -0.0665 | 10.3785
19 | 1.3628 | 0.142 | -0.0716 | 9.5972
19.5 | 1.3524 | 0.15237 | -0.0775 | 8.8758
20 | 1.3292 | 0.16577 | -0.0861 | 8.0183

## 31. Re 500k Mach 0.50 (1)
BIGFOIL.COM POLAR EXPORT
NACA64-616 a=0.8
NACA64-616 a=0.8 |  |  |  | Cl Max: | 1.533 | at alpha= | 8 | deg
JavaFoil+Calcfoil stall+Eppler ext transition |  |  |  | L/D Max: | 100.875 | at alpha= | 5.5 | deg
Re: | 500000 |  |  | Cd Min: | 0.00882 | at alpha= | -2.5 | deg
Mach: | 0.5 |  |  | Cl=0 at alpha= | -4.7121 | deg
|  |  |  | @ Cl=0.1, Cd= | 0.01069
|  |  |  | @ Cl=0.4, Cd= | 0.0089838
|  |  |  | @ Cl=0.6, Cd= | 0.0094877
alpha (deg) | Cl | Cd | Cm | Cl/Cd
-20 | -0.864 | 0.22496 | -0.055 | -3.841
-19.5 | -0.836 | 0.21518 | -0.055 | -3.887
-19 | -0.809 | 0.20886 | -0.056 | -3.872
-18.5 | -0.779 | 0.20771 | -0.054 | -3.752
-18 | -0.751 | 0.20244 | -0.053 | -3.708
-17.5 | -0.723 | 0.19733 | -0.054 | -3.663
-17 | -0.695 | 0.19437 | -0.054 | -3.575
-16.5 | -0.667 | 0.19025 | -0.054 | -3.506
-16 | -0.639 | 0.17351 | -0.055 | -3.684
-15.5 | -0.609 | 0.17078 | -0.052 | -3.568
-15 | -0.581 | 0.16494 | -0.052 | -3.524
-14.5 | -0.553 | 0.1649 | -0.052 | -3.355
-14 | -0.525 | 0.16157 | -0.053 | -3.25
-13.5 | -0.497 | 0.15783 | -0.053 | -3.149
-13 | -0.468 | 0.1443 | -0.052 | -3.246
-12.5 | -0.44 | 0.13467 | -0.05 | -3.265
-12 | -0.412 | 0.13117 | -0.05 | -3.138
-11.5 | -0.383 | 0.12394 | -0.05 | -3.094
-11 | -0.355 | 0.12776 | -0.051 | -2.781
-10.5 | -0.327 | 0.12046 | -0.051 | -2.715
-10 | -0.298 | 0.11331 | -0.046 | -2.633
-9.5 | -0.271 | 0.08122 | -0.053 | -3.334
-9 | -0.312 | 0.07486 | -0.053 | -4.168
-8.5 | -0.344 | 0.06299 | -0.05 | -5.465
-8 | -0.322 | 0.05663 | -0.054 | -5.695
-7.5 | -0.286 | 0.05131 | -0.056 | -5.576
-7 | -0.242 | 0.04801 | -0.058 | -5.042
-6.5 | -0.193 | 0.04474 | -0.06 | -4.32
-6 | -0.141 | 0.04183 | -0.061 | -3.383
-5.5 | -0.104 | 0.014 | -0.116 | -7.401
-5 | -0.038 | 0.01203 | -0.117 | -3.19
-4.5 | 0.028 | 0.01169 | -0.119 | 2.425
-4 | 0.1 | 0.01069 | -0.124 | 9.343
-3.5 | 0.171 | 0.01098 | -0.125 | 15.535
-3 | 0.242 | 0.01089 | -0.125 | 22.171
-2.5 | 0.313 | 0.00882 | -0.126 | 35.441
-2 | 0.385 | 0.00895 | -0.127 | 42.996
-1.5 | 0.456 | 0.00911 | -0.127 | 50.021
-1 | 0.527 | 0.00927 | -0.128 | 56.815
-0.5 | 0.597 | 0.00947 | -0.129 | 63.075
0 | 0.658 | 0.00983 | -0.129 | 66.892
0.5 | 0.727 | 0.01008 | -0.13 | 72.121
1 | 0.796 | 0.01031 | -0.131 | 77.191
1.5 | 0.864 | 0.01058 | -0.131 | 81.686
2 | 0.932 | 0.01086 | -0.132 | 85.838
2.5 | 1 | 0.01117 | -0.132 | 89.56
3 | 1.068 | 0.0115 | -0.133 | 92.941
3.5 | 1.136 | 0.01182 | -0.134 | 96.066
4 | 1.192 | 0.01221 | -0.134 | 97.653
4.5 | 1.254 | 0.01262 | -0.135 | 99.358
5 | 1.314 | 0.01307 | -0.135 | 100.544
5.5 | 1.37 | 0.01358 | -0.136 | 100.875
6 | 1.424 | 0.01422 | -0.136 | 100.137
6.5 | 1.462 | 0.02598 | -0.136 | 56.253
7 | 1.5 | 0.02791 | -0.136 | 53.74
7.5 | 1.525 | 0.02986 | -0.136 | 51.079
8 | 1.533 | 0.03208 | -0.137 | 47.782
8.5 | 1.51 | 0.03482 | -0.137 | 43.372
9 | 1.427 | 0.03849 | -0.136 | 37.072
9.5 | 0.784 | 0.09218 | -0.051 | 8.504
10 | 0.811 | 0.11102 | -0.057 | 7.307
10.5 | 0.838 | 0.11239 | -0.057 | 7.454
11 | 0.864 | 0.11879 | -0.057 | 7.276
11.5 | 0.892 | 0.13664 | -0.064 | 6.528
12 | 0.918 | 0.13681 | -0.064 | 6.713
12.5 | 0.945 | 0.14187 | -0.065 | 6.66
13 | 0.973 | 0.15369 | -0.07 | 6.33

## 32. Re 500k Mach 0.50 (2)
BIGFOIL.COM POLAR EXPORT
NACA64-616 a=0.8
NACA64-616 a=0.8 |  |  |  | Cl Max: | 1.363 | at alpha= | 7 | deg
XFOIL ncrit=9 |  |  |  | L/D Max: | 95.6199 | at alpha= | 5.5 | deg
Re: | 500000 |  |  | Cd Min: | 0.2325 | at alpha= | -20 | deg
Mach: | 0.5 |  |  | Cl=0 at alpha= | -4.6878 | deg
|  |  |  | @ Cl=0.1, Cd= | 0.012071
|  |  |  | @ Cl=0.4, Cd= | 0.0095873
|  |  |  | @ Cl=0.6, Cd= | 0.010243
alpha (deg) | Cl | Cd | Cm | Cl/Cd
-20 | -0.4491 | 0.2325 | -0.0279 | -1.9316
-19.5 | -0.4252 | 0.22538 | -0.0327 | -1.8866
-19 | -0.4021 | 0.21793 | -0.0377 | -1.8451
-18.5 | -0.3827 | 0.2094 | -0.0436 | -1.8276
-17.5 | -0.339 | 0.19529 | -0.0517 | -1.7359
-17 | -0.3241 | 0.18926 | -0.0542 | -1.7125
-16.5 | -0.2975 | 0.17893 | -0.064 | -1.6627
-16 | -0.2672 | 0.16901 | -0.0726 | -1.581
-15.5 | -0.2302 | 0.16156 | -0.0792 | -1.4249
-14.5 | -0.1761 | 0.14416 | -0.0936 | -1.2216
-14 | -0.1687 | 0.13428 | -0.1009 | -1.2563
-13.5 | -0.14 | 0.12918 | -0.1024 | -1.0838
-13 | -0.1409 | 0.12038 | -0.1072 | -1.1705
-12.5 | -0.1158 | 0.11556 | -0.1078 | -1.0021
-12 | -0.127 | 0.10654 | -0.1144 | -1.192
-11.5 | -0.1101 | 0.09978 | -0.1153 | -1.1034
-11 | -0.0918 | 0.09445 | -0.1162 | -0.97194
-10.5 | -0.0814 | 0.08814 | -0.1186 | -0.92353
-10 | -0.117 | 0.07198 | -0.127 | -1.6255
-9.5 | -0.127 | 0.06264 | -0.1314 | -2.0275
-9 | -0.1697 | 0.04872 | -0.1407 | -3.4832
-8.5 | -0.2097 | 0.03937 | -0.1456 | -5.3264
-8 | -0.2408 | 0.03263 | -0.1464 | -7.3797
-7.5 | -0.259 | 0.02779 | -0.1437 | -9.3199
-7 | -0.2428 | 0.02342 | -0.1413 | -10.3672
-6.5 | -0.2031 | 0.01995 | -0.1392 | -10.1805
-6 | -0.1506 | 0.01755 | -0.1372 | -8.5812
-5.5 | -0.0963 | 0.0155 | -0.1354 | -6.2129
-5 | -0.0379 | 0.01421 | -0.134 | -2.6671
-4.5 | 0.0228 | 0.01315 | -0.1331 | 1.7338
-4 | 0.0856 | 0.01224 | -0.1328 | 6.9935
-3.5 | 0.1505 | 0.01148 | -0.1329 | 13.1098
-3 | 0.2142 | 0.01027 | -0.1337 | 20.8569
-2.5 | 0.2784 | 0.00924 | -0.1345 | 30.1299
-2 | 0.3468 | 0.00942 | -0.1346 | 36.8153
-1.5 | 0.4136 | 0.00963 | -0.1345 | 42.9491
-1 | 0.4801 | 0.00997 | -0.1342 | 48.1545
-0.5 | 0.5474 | 0.01014 | -0.1345 | 53.9842
0 | 0.6136 | 0.01027 | -0.1346 | 59.7468
0.5 | 0.6813 | 0.01047 | -0.1351 | 65.0716
1 | 0.7469 | 0.01065 | -0.1351 | 70.1315
1.5 | 0.8137 | 0.01089 | -0.1353 | 74.7199
2 | 0.8793 | 0.01116 | -0.1352 | 78.7903
2.5 | 0.9451 | 0.01146 | -0.135 | 82.4695
3 | 1.0124 | 0.0118 | -0.135 | 85.7966
3.5 | 1.0743 | 0.01217 | -0.1339 | 88.2744
4 | 1.1412 | 0.01252 | -0.1334 | 91.1502
4.5 | 1.1972 | 0.01289 | -0.1309 | 92.8782
5 | 1.2512 | 0.01321 | -0.1277 | 94.7161
5.5 | 1.288 | 0.01347 | -0.1212 | 95.6199
6 | 1.3165 | 0.01402 | -0.1136 | 93.9016
6.5 | 1.3405 | 0.01493 | -0.1059 | 89.7857
7 | 1.363 | 0.01628 | -0.0986 | 83.7224
7.5 | 1.3592 | 0.01899 | -0.0891 | 71.5745
8 | 1.3183 | 0.02446 | -0.0783 | 53.8962
9 | 1.2545 | 0.03802 | -0.0659 | 32.9958
9.5 | 1.24 | 0.04497 | -0.0628 | 27.5739
10 | 1.2364 | 0.0515 | -0.0605 | 24.0078
10.5 | 1.2399 | 0.0578 | -0.0589 | 21.4516
11 | 1.2462 | 0.06419 | -0.0576 | 19.4142
11.5 | 1.2509 | 0.07102 | -0.0568 | 17.6133
12 | 1.258 | 0.07784 | -0.0563 | 16.1614

## 33. Re 750k Mach 0.00 (1)
BIGFOIL.COM POLAR EXPORT
NACA64-616 a=0.8
NACA64-616 a=0.8 |  |  |  | Cl Max: | 1.676 | at alpha= | 12.5 | deg
JavaFoil+Calcfoil stall+Eppler ext transition |  |  |  | L/D Max: | 126.422 | at alpha= | 6.5 | deg
Re: | 750000 |  |  | Cd Min: | 0.00709 | at alpha= | -3 | deg
Mach: | 0 |  |  | Cl=0 at alpha= | -4.7131 | deg
|  |  |  | @ Cl=0.1, Cd= | 0.0091544
|  |  |  | @ Cl=0.4, Cd= | 0.0074298
|  |  |  | @ Cl=0.6, Cd= | 0.0077198
alpha (deg) | Cl | Cd | Cm | Cl/Cd
-20 | -0.641 | 0.18783 | -0.041 | -3.414
-19.5 | -0.655 | 0.1838 | -0.042 | -3.564
-19 | -0.668 | 0.17409 | -0.042 | -3.835
-18.5 | -0.679 | 0.16373 | -0.043 | -4.149
-18 | -0.689 | 0.15318 | -0.044 | -4.499
-17.5 | -0.697 | 0.14546 | -0.044 | -4.794
-17 | -0.704 | 0.13733 | -0.045 | -5.124
-16.5 | -0.708 | 0.13162 | -0.046 | -5.376
-16 | -0.709 | 0.1247 | -0.046 | -5.686
-15.5 | -0.708 | 0.11642 | -0.047 | -6.079
-15 | -0.704 | 0.11079 | -0.047 | -6.351
-14.5 | -0.696 | 0.10484 | -0.048 | -6.642
-14 | -0.686 | 0.0987 | -0.049 | -6.953
-13.5 | -0.673 | 0.09263 | -0.051 | -7.264
-13 | -0.656 | 0.08663 | -0.052 | -7.572
-12.5 | -0.636 | 0.08033 | -0.054 | -7.92
-12 | -0.613 | 0.07487 | -0.056 | -8.191
-11.5 | -0.583 | 0.07119 | -0.052 | -8.184
-11 | -0.553 | 0.06626 | -0.054 | -8.352
-10.5 | -0.523 | 0.06024 | -0.059 | -8.685
-10 | -0.488 | 0.05616 | -0.061 | -8.688
-9.5 | -0.517 | 0.01667 | -0.094 | -30.996
-9 | -0.47 | 0.01536 | -0.095 | -30.619
-8.5 | -0.422 | 0.01412 | -0.097 | -29.858
-8 | -0.371 | 0.01162 | -0.098 | -31.874
-7.5 | -0.33 | 0.01069 | -0.103 | -30.903
-7 | -0.273 | 0.0104 | -0.104 | -26.242
-6.5 | -0.215 | 0.01004 | -0.105 | -21.366
-6 | -0.155 | 0.00985 | -0.105 | -15.778
-5.5 | -0.095 | 0.00964 | -0.106 | -9.906
-5 | -0.035 | 0.00945 | -0.107 | -3.714
-4.5 | 0.026 | 0.00932 | -0.107 | 2.762
-4 | 0.087 | 0.00918 | -0.108 | 9.46
-3.5 | 0.148 | 0.00906 | -0.109 | 16.348
-3 | 0.21 | 0.00709 | -0.11 | 29.575
-2.5 | 0.271 | 0.00716 | -0.11 | 37.847
-2 | 0.333 | 0.00725 | -0.111 | 45.946
-1.5 | 0.395 | 0.00742 | -0.112 | 53.21
-1 | 0.456 | 0.00754 | -0.112 | 60.498
-0.5 | 0.517 | 0.00775 | -0.113 | 66.736
0 | 0.579 | 0.00789 | -0.114 | 73.356
0.5 | 0.637 | 0.00742 | -0.114 | 85.815
1 | 0.697 | 0.00811 | -0.114 | 85.958
1.5 | 0.756 | 0.00827 | -0.115 | 91.43
2 | 0.816 | 0.00844 | -0.115 | 96.707
2.5 | 0.876 | 0.00862 | -0.116 | 101.611
3 | 0.935 | 0.00879 | -0.116 | 106.39
3.5 | 0.994 | 0.00897 | -0.117 | 110.799
4 | 1.047 | 0.00918 | -0.117 | 114.028
4.5 | 1.104 | 0.00939 | -0.118 | 117.514
5 | 1.159 | 0.00961 | -0.119 | 120.556
5.5 | 1.213 | 0.00985 | -0.119 | 123.134
6 | 1.266 | 0.01012 | -0.119 | 125.092
6.5 | 1.318 | 0.01043 | -0.12 | 126.422
7 | 1.355 | 0.01882 | -0.119 | 72.014
7.5 | 1.402 | 0.01971 | -0.12 | 71.108
8 | 1.445 | 0.02074 | -0.12 | 69.685
8.5 | 1.487 | 0.02162 | -0.12 | 68.778
9 | 1.526 | 0.02265 | -0.121 | 67.338
9.5 | 1.561 | 0.02371 | -0.121 | 65.835
10 | 1.593 | 0.02495 | -0.122 | 63.86
10.5 | 1.621 | 0.02615 | -0.122 | 61.995
11 | 1.642 | 0.02737 | -0.122 | 60.011
11.5 | 1.659 | 0.029 | -0.123 | 57.201
12 | 1.671 | 0.03039 | -0.123 | 54.968
12.5 | 1.676 | 0.03211 | -0.123 | 52.204
13 | 1.676 | 0.03411 | -0.123 | 49.151
13.5 | 1.672 | 0.03604 | -0.123 | 46.384
14 | 1.662 | 0.03835 | -0.123 | 43.339
14.5 | 1.643 | 0.04101 | -0.123 | 40.055
15 | 1.618 | 0.04355 | -0.123 | 37.152
15.5 | 1.588 | 0.04706 | -0.122 | 33.736
16 | 1.552 | 0.05098 | -0.122 | 30.439
16.5 | 1.504 | 0.05808 | -0.12 | 25.895
17 | 1.441 | 0.07059 | -0.117 | 20.421
17.5 | 1.299 | 0.12238 | -0.094 | 10.613

## 34. Re 750k Mach 0.00 (2)
BIGFOIL.COM POLAR EXPORT
NACA64-616 a=0.8
NACA64-616 a=0.8 |  |  |  | Cl Max: | 1.4728 | at alpha= | 19.5 | deg
XFOIL ncrit=9 |  |  |  | L/D Max: | 125.784 | at alpha= | 6.5 | deg
Re: | 750000 |  |  | Cd Min: | 0.20782 | at alpha= | -20 | deg
Mach: | 0 |  |  | Cl=0 at alpha= | -4.7206 | deg
|  |  |  | @ Cl=0.1, Cd= | 0.0087068
|  |  |  | @ Cl=0.4, Cd= | 0.0073526
|  |  |  | @ Cl=0.6, Cd= | 0.0076822
alpha (deg) | Cl | Cd | Cm | Cl/Cd
-20 | -0.4469 | 0.20782 | -0.0251 | -2.1504
-19.5 | -0.428 | 0.20177 | -0.0282 | -2.1212
-19 | -0.4083 | 0.19681 | -0.0314 | -2.0746
-18.5 | -0.3911 | 0.19091 | -0.0351 | -2.0486
-18 | -0.3907 | 0.17784 | -0.0406 | -2.1969
-16.5 | -0.3523 | 0.15757 | -0.0509 | -2.2358
-15.5 | -0.3161 | 0.13909 | -0.0653 | -2.2726
-15 | -0.6549 | 0.05392 | -0.1149 | -12.1458
-14.5 | -0.677 | 0.04402 | -0.1236 | -15.3794
-14 | -0.6858 | 0.03902 | -0.1252 | -17.5756
-13.5 | -0.6953 | 0.03472 | -0.1249 | -20.0259
-13 | -0.6996 | 0.03142 | -0.1234 | -22.2661
-12.5 | -0.7003 | 0.02909 | -0.1207 | -24.0736
-12 | -0.6948 | 0.02541 | -0.1175 | -27.3436
-11.5 | -0.6614 | 0.02457 | -0.1161 | -26.919
-11 | -0.6233 | 0.02348 | -0.1153 | -26.546
-10.5 | -0.5844 | 0.0219 | -0.1142 | -26.6849
-10 | -0.541 | 0.02037 | -0.1136 | -26.5587
-9.5 | -0.4966 | 0.01868 | -0.113 | -26.5846
-9 | -0.4507 | 0.01672 | -0.1125 | -26.9557
-8.5 | -0.4021 | 0.01554 | -0.1122 | -25.8752
-8 | -0.3518 | 0.01448 | -0.1121 | -24.2956
-7.5 | -0.3001 | 0.0136 | -0.1121 | -22.0662
-7 | -0.2473 | 0.01284 | -0.1122 | -19.2601
-6.5 | -0.1966 | 0.01169 | -0.1121 | -16.8178
-6 | -0.1423 | 0.01107 | -0.1125 | -12.8546
-5.5 | -0.0866 | 0.01062 | -0.1129 | -8.1544
-5 | -0.0314 | 0.01 | -0.1134 | -3.14
-4.5 | 0.0248 | 0.00957 | -0.1139 | 2.5914
-4 | 0.0809 | 0.00905 | -0.1145 | 8.9392
-3.5 | 0.136 | 0.00806 | -0.1155 | 16.8734
-3 | 0.1914 | 0.00714 | -0.1165 | 26.8067
-2.5 | 0.2491 | 0.00712 | -0.117 | 34.986
-2 | 0.3068 | 0.00721 | -0.1175 | 42.552
-1.5 | 0.3645 | 0.00726 | -0.118 | 50.2066
-1 | 0.422 | 0.00741 | -0.1184 | 56.9501
-0.5 | 0.479 | 0.00753 | -0.1188 | 63.6122
0 | 0.5368 | 0.00758 | -0.1194 | 70.8179
0.5 | 0.5937 | 0.00767 | -0.1198 | 77.4055
1.5 | 0.7076 | 0.00789 | -0.1207 | 89.6831
2 | 0.7642 | 0.00802 | -0.1212 | 95.2868
2.5 | 0.8206 | 0.00816 | -0.1215 | 100.5637
3 | 0.8767 | 0.0083 | -0.1219 | 105.6265
3.5 | 0.9322 | 0.00849 | -0.1221 | 109.7998
4 | 0.9865 | 0.00864 | -0.1221 | 114.1782
4.5 | 1.0402 | 0.00879 | -0.1219 | 118.339
5 | 1.0915 | 0.00898 | -0.1213 | 121.5479
5.5 | 1.1419 | 0.00921 | -0.1206 | 123.9848
6 | 1.1889 | 0.0095 | -0.1193 | 125.1474
6.5 | 1.2352 | 0.00982 | -0.1178 | 125.7841
7 | 1.2751 | 0.01029 | -0.1152 | 123.9164
7.5 | 1.293 | 0.01119 | -0.1087 | 115.5496
8 | 1.2855 | 0.0134 | -0.0988 | 95.9328
8.5 | 1.2818 | 0.01581 | -0.0905 | 81.0753
9 | 1.2846 | 0.01808 | -0.084 | 71.0509
9.5 | 1.2918 | 0.02079 | -0.0788 | 62.1356
10 | 1.3009 | 0.02364 | -0.0744 | 55.0296
10.5 | 1.3115 | 0.02662 | -0.0706 | 49.2675
11 | 1.3263 | 0.02955 | -0.0676 | 44.8832
11.5 | 1.3432 | 0.03252 | -0.0651 | 41.3038
12 | 1.3564 | 0.03596 | -0.0628 | 37.7197
12.5 | 1.3743 | 0.03919 | -0.061 | 35.0676
13 | 1.3894 | 0.04281 | -0.0595 | 32.455
13.5 | 1.3961 | 0.04747 | -0.0579 | 29.4102
14 | 1.413 | 0.05121 | -0.057 | 27.5923
14.5 | 1.4258 | 0.05556 | -0.0562 | 25.6623
15 | 1.4284 | 0.06121 | -0.0556 | 23.3361
15.5 | 1.4364 | 0.06647 | -0.0554 | 21.6097
16 | 1.4481 | 0.07142 | -0.0555 | 20.2758
16.5 | 1.4578 | 0.07676 | -0.056 | 18.9917
17 | 1.4613 | 0.08307 | -0.0567 | 17.5912
17.5 | 1.4569 | 0.09053 | -0.0578 | 16.093
18 | 1.4638 | 0.0967 | -0.0592 | 15.1375
18.5 | 1.4685 | 0.1033 | -0.0609 | 14.2159
19 | 1.4713 | 0.11026 | -0.0631 | 13.3439
19.5 | 1.4728 | 0.11752 | -0.0657 | 12.5323
20 | 1.4706 | 0.12537 | -0.0688 | 11.7301

## 35. Re 750k Mach 0.10 (1)
BIGFOIL.COM POLAR EXPORT
NACA64-616 a=0.8
NACA64-616 a=0.8 |  |  |  | Cl Max: | 1.669 | at alpha= | 12.5 | deg
JavaFoil+Calcfoil stall+Eppler ext transition |  |  |  | L/D Max: | 126.229 | at alpha= | 6.5 | deg
Re: | 750000 |  |  | Cd Min: | 0.00704 | at alpha= | 0.5 | deg
Mach: | 0.1 |  |  | Cl=0 at alpha= | -4.7131 | deg
|  |  |  | @ Cl=0.1, Cd= | 0.0091858
|  |  |  | @ Cl=0.4, Cd= | 0.0074259
|  |  |  | @ Cl=0.6, Cd= | 0.0076331
alpha (deg) | Cl | Cd | Cm | Cl/Cd
-20 | -0.596 | 0.19513 | -0.041 | -3.055
-19.5 | -0.613 | 0.18445 | -0.041 | -3.321
-19 | -0.628 | 0.17563 | -0.042 | -3.578
-18.5 | -0.643 | 0.1634 | -0.043 | -3.937
-18 | -0.657 | 0.15554 | -0.043 | -4.222
-17.5 | -0.668 | 0.14704 | -0.044 | -4.544
-17 | -0.678 | 0.14055 | -0.045 | -4.822
-16.5 | -0.684 | 0.13355 | -0.045 | -5.125
-16 | -0.689 | 0.12677 | -0.046 | -5.437
-15.5 | -0.691 | 0.12018 | -0.047 | -5.75
-15 | -0.69 | 0.11149 | -0.047 | -6.185
-14.5 | -0.685 | 0.1057 | -0.048 | -6.481
-14 | -0.677 | 0.09938 | -0.049 | -6.811
-13.5 | -0.666 | 0.09384 | -0.05 | -7.092
-13 | -0.65 | 0.08753 | -0.051 | -7.432
-12.5 | -0.632 | 0.08146 | -0.053 | -7.759
-12 | -0.611 | 0.07605 | -0.055 | -8.027
-11.5 | -0.581 | 0.07201 | -0.051 | -8.065
-11 | -0.552 | 0.06731 | -0.053 | -8.204
-10.5 | -0.521 | 0.06216 | -0.057 | -8.386
-10 | -0.489 | 0.05604 | -0.062 | -8.729
-9.5 | -0.514 | 0.01787 | -0.093 | -28.773
-9 | -0.471 | 0.01561 | -0.095 | -30.168
-8.5 | -0.423 | 0.01432 | -0.097 | -29.517
-8 | -0.372 | 0.01343 | -0.098 | -27.677
-7.5 | -0.332 | 0.01071 | -0.104 | -30.964
-7 | -0.274 | 0.01042 | -0.104 | -26.297
-6.5 | -0.215 | 0.01015 | -0.105 | -21.241
-6 | -0.156 | 0.00988 | -0.106 | -15.792
-5.5 | -0.096 | 0.00965 | -0.107 | -9.942
-5 | -0.035 | 0.00945 | -0.107 | -3.729
-4.5 | 0.026 | 0.00933 | -0.108 | 2.774
-4 | 0.087 | 0.00919 | -0.109 | 9.506
-3.5 | 0.149 | 0.00917 | -0.109 | 16.245
-3 | 0.211 | 0.0071 | -0.11 | 29.661
-2.5 | 0.272 | 0.00717 | -0.111 | 38.023
-2 | 0.335 | 0.00726 | -0.112 | 46.135
-1.5 | 0.397 | 0.00742 | -0.112 | 53.435
-1 | 0.458 | 0.00754 | -0.113 | 60.795
-0.5 | 0.52 | 0.00776 | -0.114 | 66.981
0 | 0.582 | 0.0079 | -0.114 | 73.606
0.5 | 0.64 | 0.00704 | -0.114 | 90.833
1 | 0.7 | 0.00814 | -0.115 | 85.99
1.5 | 0.76 | 0.00831 | -0.115 | 91.488
2 | 0.82 | 0.00848 | -0.116 | 96.711
2.5 | 0.88 | 0.00865 | -0.116 | 101.761
3 | 0.94 | 0.00883 | -0.117 | 106.393
3.5 | 0.999 | 0.00902 | -0.118 | 110.704
4 | 1.052 | 0.00922 | -0.118 | 114.161
4.5 | 1.109 | 0.00943 | -0.119 | 117.562
5 | 1.164 | 0.00966 | -0.119 | 120.556
5.5 | 1.219 | 0.0099 | -0.12 | 123.065
6 | 1.272 | 0.01019 | -0.12 | 124.8
6.5 | 1.324 | 0.01049 | -0.121 | 126.229
7 | 1.361 | 0.01898 | -0.12 | 71.688
7.5 | 1.407 | 0.01993 | -0.12 | 70.619
8 | 1.451 | 0.02095 | -0.121 | 69.238
8.5 | 1.492 | 0.02186 | -0.121 | 68.253
9 | 1.53 | 0.02291 | -0.121 | 66.781
9.5 | 1.565 | 0.02401 | -0.122 | 65.157
10 | 1.596 | 0.02521 | -0.122 | 63.303
10.5 | 1.623 | 0.0265 | -0.123 | 61.259
11 | 1.643 | 0.02781 | -0.123 | 59.077
11.5 | 1.657 | 0.02943 | -0.123 | 56.302
12 | 1.667 | 0.03089 | -0.123 | 53.96
12.5 | 1.669 | 0.03269 | -0.124 | 51.057
13 | 1.666 | 0.03474 | -0.124 | 47.96
13.5 | 1.658 | 0.03701 | -0.124 | 44.792
14 | 1.645 | 0.03924 | -0.123 | 41.914
14.5 | 1.621 | 0.04204 | -0.123 | 38.552
15 | 1.591 | 0.04484 | -0.123 | 35.485
15.5 | 1.555 | 0.0486 | -0.123 | 31.994
16 | 1.51 | 0.05368 | -0.121 | 28.136
16.5 | 1.447 | 0.06512 | -0.118 | 22.215
17 | 1.325 | 0.10179 | -0.104 | 13.019
17.5 | 1.229 | 0.13896 | -0.082 | 8.841

## 36. Re 750k Mach 0.10 (2)
BIGFOIL.COM POLAR EXPORT
NACA64-616 a=0.8
NACA64-616 a=0.8 |  |  |  | Cl Max: | 1.4624 | at alpha= | 19.5 | deg
XFOIL ncrit=9 |  |  |  | L/D Max: | 125.49 | at alpha= | 6.5 | deg
Re: | 750000 |  |  | Cd Min: | 0.1664 | at alpha= | -17 | deg
Mach: | 0.1 |  |  | Cl=0 at alpha= | -4.7182 | deg
|  |  |  | @ Cl=0.1, Cd= | 0.008791
|  |  |  | @ Cl=0.4, Cd= | 0.0073715
|  |  |  | @ Cl=0.6, Cd= | 0.0077068
alpha (deg) | Cl | Cd | Cm | Cl/Cd
-17 | -0.3581 | 0.1664 | -0.0481 | -2.152
-15.5 | -0.3363 | 0.13272 | -0.0684 | -2.5339
-15 | -0.2905 | 0.13104 | -0.0738 | -2.2169
-14.5 | -0.621 | 0.05103 | -0.1207 | -12.1693
-13.5 | -0.6634 | 0.03768 | -0.1261 | -17.6062
-13 | -0.6746 | 0.0334 | -0.1255 | -20.1976
-12.5 | -0.6773 | 0.03048 | -0.1236 | -22.2211
-12 | -0.6862 | 0.02654 | -0.1197 | -25.8553
-11.5 | -0.657 | 0.0254 | -0.1179 | -25.8661
-11 | -0.6209 | 0.02428 | -0.1169 | -25.5725
-10.5 | -0.584 | 0.02262 | -0.1156 | -25.8179
-10 | -0.5422 | 0.02086 | -0.1149 | -25.9923
-9.5 | -0.4977 | 0.01936 | -0.1142 | -25.7076
-9 | -0.4525 | 0.01707 | -0.1136 | -26.5085
-8.5 | -0.4039 | 0.01579 | -0.1132 | -25.5795
-8 | -0.3535 | 0.01468 | -0.113 | -24.0804
-7.5 | -0.3017 | 0.01375 | -0.1129 | -21.9418
-7 | -0.2488 | 0.01295 | -0.1129 | -19.2124
-6.5 | -0.1977 | 0.01181 | -0.1129 | -16.7401
-6 | -0.1434 | 0.01116 | -0.1131 | -12.8495
-5.5 | -0.0875 | 0.01067 | -0.1135 | -8.2006
-5 | -0.0319 | 0.01005 | -0.114 | -3.1741
-4.5 | 0.0247 | 0.00961 | -0.1145 | 2.5702
-4 | 0.0812 | 0.00911 | -0.1151 | 8.9133
-3.5 | 0.1366 | 0.00817 | -0.116 | 16.7197
-3 | 0.1922 | 0.00717 | -0.1171 | 26.8061
-2.5 | 0.2503 | 0.00714 | -0.1176 | 35.056
-2 | 0.3084 | 0.00722 | -0.1181 | 42.7147
-1.5 | 0.3663 | 0.00729 | -0.1186 | 50.2469
-1 | 0.4242 | 0.00743 | -0.119 | 57.0929
-0.5 | 0.4816 | 0.00754 | -0.1194 | 63.8727
0 | 0.5396 | 0.00763 | -0.12 | 70.7208
0.5 | 0.597 | 0.0077 | -0.1204 | 77.5325
1 | 0.6544 | 0.00783 | -0.1209 | 83.576
1.5 | 0.7115 | 0.00792 | -0.1213 | 89.8359
2 | 0.7684 | 0.00808 | -0.1217 | 95.099
2.5 | 0.8251 | 0.0082 | -0.1221 | 100.622
3 | 0.8815 | 0.00835 | -0.1224 | 105.5689
3.5 | 0.9373 | 0.00853 | -0.1226 | 109.8828
4 | 0.9919 | 0.0087 | -0.1225 | 114.0115
4.5 | 1.046 | 0.00884 | -0.1224 | 118.3258
5 | 1.0973 | 0.00905 | -0.1217 | 121.2486
5.5 | 1.1477 | 0.00927 | -0.1208 | 123.808
6 | 1.1945 | 0.00958 | -0.1194 | 124.6868
6.5 | 1.2411 | 0.00989 | -0.1178 | 125.4904
7 | 1.28 | 0.01037 | -0.115 | 123.433
7.5 | 1.2941 | 0.01138 | -0.1077 | 113.717
8 | 1.286 | 0.01367 | -0.0978 | 94.0746
8.5 | 1.2811 | 0.01621 | -0.0894 | 79.0315
9 | 1.2832 | 0.01858 | -0.0829 | 69.0635
9.5 | 1.291 | 0.02134 | -0.0779 | 60.4967
10 | 1.299 | 0.02434 | -0.0734 | 53.3689
10.5 | 1.3095 | 0.02744 | -0.0697 | 47.7223
11 | 1.3243 | 0.03047 | -0.0668 | 43.4624
11.5 | 1.3414 | 0.03352 | -0.0644 | 40.0179
12 | 1.3525 | 0.03727 | -0.062 | 36.2892
12.5 | 1.372 | 0.04045 | -0.0604 | 33.9184
13 | 1.3855 | 0.04434 | -0.0588 | 31.2472
13.5 | 1.3932 | 0.04901 | -0.0573 | 28.4269
14 | 1.4093 | 0.05296 | -0.0565 | 26.6106
14.5 | 1.4211 | 0.05755 | -0.0558 | 24.6933
15 | 1.4191 | 0.06386 | -0.0552 | 22.222
15.5 | 1.4312 | 0.06878 | -0.0551 | 20.8084
16 | 1.442 | 0.07398 | -0.0553 | 19.4918
16.5 | 1.4508 | 0.07958 | -0.0559 | 18.2307
17 | 1.4518 | 0.08634 | -0.0568 | 16.8149
17.5 | 1.4513 | 0.09343 | -0.058 | 15.5336
18 | 1.4568 | 0.09993 | -0.0595 | 14.5782
18.5 | 1.4603 | 0.10683 | -0.0614 | 13.6694
19 | 1.4622 | 0.1141 | -0.0639 | 12.8151
19.5 | 1.4624 | 0.12171 | -0.0668 | 12.0154
20 | 1.4569 | 0.13001 | -0.07 | 11.2061

## 37. Re 750k Mach 0.25 (1)
BIGFOIL.COM POLAR EXPORT
NACA64-616 a=0.8
NACA64-616 a=0.8 |  |  |  | Cl Max: | 1.632 | at alpha= | 11 | deg
JavaFoil+Calcfoil stall+Eppler ext transition |  |  |  | L/D Max: | 123.819 | at alpha= | 6.5 | deg
Re: | 750000 |  |  | Cd Min: | 0.00729 | at alpha= | -2.5 | deg
Mach: | 0.25 |  |  | Cl=0 at alpha= | -4.7143 | deg
|  |  |  | @ Cl=0.1, Cd= | 0.0093462
|  |  |  | @ Cl=0.4, Cd= | 0.0075375
|  |  |  | @ Cl=0.6, Cd= | 0.0079955
alpha (deg) | Cl | Cd | Cm | Cl/Cd
-18.5 | -0.301 | 0.19747 | -0.041 | -1.525
-18 | -0.353 | 0.1906 | -0.042 | -1.851
-17.5 | -0.4 | 0.17505 | -0.043 | -2.283
-17 | -0.442 | 0.16443 | -0.043 | -2.689
-16.5 | -0.48 | 0.15147 | -0.043 | -3.171
-16 | -0.514 | 0.14092 | -0.044 | -3.649
-15.5 | -0.543 | 0.13303 | -0.045 | -4.081
-15 | -0.567 | 0.1268 | -0.045 | -4.468
-14.5 | -0.585 | 0.11486 | -0.047 | -5.093
-14 | -0.597 | 0.10646 | -0.048 | -5.612
-13.5 | -0.604 | 0.10088 | -0.048 | -5.983
-13 | -0.604 | 0.09392 | -0.05 | -6.428
-12.5 | -0.598 | 0.08787 | -0.051 | -6.804
-12 | -0.586 | 0.08138 | -0.052 | -7.2
-11.5 | -0.569 | 0.07614 | -0.054 | -7.477
-11 | -0.548 | 0.06938 | -0.057 | -7.897
-10.5 | -0.517 | 0.06555 | -0.053 | -7.891
-10 | -0.485 | 0.06203 | -0.053 | -7.819
-9.5 | -0.449 | 0.05708 | -0.058 | -7.872
-9 | -0.465 | 0.02 | -0.095 | -23.261
-8.5 | -0.428 | 0.01531 | -0.099 | -27.925
-8 | -0.377 | 0.01427 | -0.1 | -26.406
-7.5 | -0.324 | 0.01327 | -0.101 | -24.438
-7 | -0.28 | 0.01074 | -0.107 | -26.103
-6.5 | -0.221 | 0.01035 | -0.108 | -21.322
-6 | -0.16 | 0.01006 | -0.109 | -15.893
-5.5 | -0.098 | 0.00988 | -0.109 | -9.958
-5 | -0.036 | 0.00965 | -0.11 | -3.747
-4.5 | 0.027 | 0.0095 | -0.111 | 2.796
-4 | 0.09 | 0.00937 | -0.112 | 9.568
-3.5 | 0.153 | 0.00922 | -0.112 | 16.589
-3 | 0.216 | 0.00914 | -0.113 | 23.671
-2.5 | 0.28 | 0.00729 | -0.114 | 38.418
-2 | 0.344 | 0.00738 | -0.115 | 46.636
-1.5 | 0.408 | 0.00756 | -0.115 | 53.949
-1 | 0.471 | 0.00775 | -0.116 | 60.749
-0.5 | 0.534 | 0.00741 | -0.116 | 72.127
0 | 0.594 | 0.00798 | -0.117 | 74.403
0.5 | 0.656 | 0.00814 | -0.117 | 80.573
1 | 0.718 | 0.00832 | -0.118 | 86.325
1.5 | 0.78 | 0.0085 | -0.118 | 91.73
2 | 0.841 | 0.00868 | -0.119 | 96.894
2.5 | 0.903 | 0.00887 | -0.119 | 101.795
3 | 0.964 | 0.00907 | -0.12 | 106.347
3.5 | 1.025 | 0.00927 | -0.121 | 110.55
4 | 1.079 | 0.00949 | -0.121 | 113.663
4.5 | 1.137 | 0.00973 | -0.122 | 116.821
5 | 1.193 | 0.00998 | -0.122 | 119.6
5.5 | 1.249 | 0.01026 | -0.123 | 121.653
6 | 1.302 | 0.01055 | -0.123 | 123.477
6.5 | 1.354 | 0.01094 | -0.124 | 123.819
7 | 1.391 | 0.02002 | -0.123 | 69.492
7.5 | 1.436 | 0.02108 | -0.123 | 68.143
8 | 1.478 | 0.0221 | -0.124 | 66.904
8.5 | 1.517 | 0.02327 | -0.124 | 65.19
9 | 1.551 | 0.02444 | -0.125 | 63.474
9.5 | 1.581 | 0.02577 | -0.125 | 61.362
10 | 1.606 | 0.02711 | -0.125 | 59.248
10.5 | 1.624 | 0.02867 | -0.126 | 56.658
11 | 1.632 | 0.03045 | -0.126 | 53.618
11.5 | 1.632 | 0.0323 | -0.126 | 50.518
12 | 1.622 | 0.03442 | -0.126 | 47.127
12.5 | 1.604 | 0.03659 | -0.126 | 43.835
13 | 1.576 | 0.03929 | -0.126 | 40.115
13.5 | 1.539 | 0.04253 | -0.126 | 36.191
14 | 1.493 | 0.04618 | -0.125 | 32.316
14.5 | 1.267 | 0.10116 | -0.09 | 12.527
15 | 1.188 | 0.11747 | -0.073 | 10.109
15.5 | 1.121 | 0.1283 | -0.066 | 8.738
16 | 1.053 | 0.13921 | -0.065 | 7.565

## 38. Re 750k Mach 0.25 (2)
BIGFOIL.COM POLAR EXPORT
NACA64-616 a=0.8
NACA64-616 a=0.8 |  |  |  | Cl Max: | 1.414 | at alpha= | 17.5 | deg
XFOIL ncrit=9 |  |  |  | L/D Max: | 123.454 | at alpha= | 6 | deg
Re: | 750000 |  |  | Cd Min: | 0.15677 | at alpha= | 20 | deg
Mach: | 0.25 |  |  | Cl=0 at alpha= | -4.7043 | deg
|  |  |  | @ Cl=0.1, Cd= | 0.0092186
|  |  |  | @ Cl=0.4, Cd= | 0.0075131
|  |  |  | @ Cl=0.6, Cd= | 0.0078707
alpha (deg) | Cl | Cd | Cm | Cl/Cd
-15.5 | -0.2906 | 0.1415 | -0.0711 | -2.0537
-15 | -0.2773 | 0.13147 | -0.0786 | -2.1092
-14.5 | -0.2491 | 0.12682 | -0.083 | -1.9642
-14 | -0.2559 | 0.11498 | -0.0901 | -2.2256
-13.5 | -0.2251 | 0.11352 | -0.0906 | -1.9829
-13 | -0.5069 | 0.05046 | -0.1259 | -10.0456
-12.5 | -0.5442 | 0.04184 | -0.1297 | -13.0067
-12 | -0.549 | 0.03737 | -0.1305 | -14.6909
-11.5 | -0.5271 | 0.03582 | -0.13 | -14.7152
-11 | -0.5462 | 0.03106 | -0.1284 | -17.5853
-10.5 | -0.5505 | 0.02818 | -0.1248 | -19.5351
-10 | -0.5332 | 0.02472 | -0.1225 | -21.5696
-9.5 | -0.4975 | 0.02284 | -0.121 | -21.782
-9 | -0.4593 | 0.0194 | -0.1198 | -23.6753
-8.5 | -0.4121 | 0.01744 | -0.119 | -23.6296
-8 | -0.3619 | 0.01596 | -0.1182 | -22.6754
-7.5 | -0.31 | 0.01471 | -0.1177 | -21.0741
-7 | -0.2564 | 0.01369 | -0.1173 | -18.729
-6.5 | -0.2018 | 0.0128 | -0.1171 | -15.7656
-6 | -0.1488 | 0.01163 | -0.117 | -12.7945
-5.5 | -0.0918 | 0.01102 | -0.1172 | -8.3303
-5 | -0.0346 | 0.01038 | -0.1174 | -3.3333
-4.5 | 0.0239 | 0.00996 | -0.1178 | 2.3996
-4 | 0.0826 | 0.00945 | -0.1184 | 8.7407
-3.5 | 0.1405 | 0.00868 | -0.1192 | 16.1866
-3 | 0.1968 | 0.00736 | -0.1203 | 26.7391
-2.5 | 0.2566 | 0.00732 | -0.1208 | 35.0546
-2 | 0.3168 | 0.00734 | -0.1213 | 43.1608
-1.5 | 0.3767 | 0.00745 | -0.1218 | 50.5638
-1 | 0.4358 | 0.00761 | -0.1221 | 57.2668
-0.5 | 0.4956 | 0.00769 | -0.1226 | 64.4473
0 | 0.555 | 0.00781 | -0.123 | 71.0627
0.5 | 0.6143 | 0.00789 | -0.1235 | 77.858
1 | 0.6735 | 0.00802 | -0.1239 | 83.9776
1.5 | 0.7323 | 0.00813 | -0.1242 | 90.0738
2 | 0.791 | 0.00829 | -0.1246 | 95.4162
2.5 | 0.8496 | 0.00843 | -0.1249 | 100.7829
3 | 0.9079 | 0.00865 | -0.1251 | 104.9595
3.5 | 0.9654 | 0.00878 | -0.1251 | 109.9544
4 | 1.0219 | 0.00899 | -0.125 | 113.6707
4.5 | 1.0771 | 0.00921 | -0.1245 | 116.949
5 | 1.1284 | 0.00942 | -0.1233 | 119.7877
5.5 | 1.1786 | 0.00966 | -0.1218 | 122.0083
6 | 1.2259 | 0.00993 | -0.1198 | 123.4542
6.5 | 1.268 | 0.01033 | -0.1168 | 122.7493
7 | 1.2951 | 0.01095 | -0.1112 | 118.274
7.5 | 1.2983 | 0.01264 | -0.1023 | 102.7136
8 | 1.2871 | 0.01543 | -0.0925 | 83.4154
8.5 | 1.2785 | 0.01853 | -0.0842 | 68.9962
9.5 | 1.2824 | 0.02488 | -0.0729 | 51.5434
10 | 1.2885 | 0.02856 | -0.0689 | 45.1155
10.5 | 1.3 | 0.03215 | -0.0657 | 40.4355
11 | 1.3136 | 0.03584 | -0.063 | 36.6518
11.5 | 1.3305 | 0.03945 | -0.061 | 33.7262
12 | 1.3421 | 0.04372 | -0.059 | 30.6976
12.5 | 1.3573 | 0.04786 | -0.0575 | 28.3598
13 | 1.3614 | 0.05331 | -0.0561 | 25.5374
13.5 | 1.3744 | 0.05805 | -0.0552 | 23.6761
14 | 1.3867 | 0.06304 | -0.0546 | 21.9971
14.5 | 1.391 | 0.06913 | -0.0543 | 20.1215
15 | 1.3938 | 0.07559 | -0.0543 | 18.4389
15.5 | 1.4026 | 0.08158 | -0.0547 | 17.1929
16 | 1.4099 | 0.08795 | -0.0555 | 16.0307
16.5 | 1.4119 | 0.09516 | -0.0569 | 14.8371
17 | 1.4115 | 0.10278 | -0.0584 | 13.7332
17.5 | 1.414 | 0.1103 | -0.0605 | 12.8196
18 | 1.4134 | 0.11847 | -0.0632 | 11.9304
18.5 | 1.4117 | 0.12699 | -0.0667 | 11.1166
19 | 1.408 | 0.13593 | -0.0708 | 10.3583
19.5 | 1.397 | 0.14607 | -0.0759 | 9.5639
20 | 1.3867 | 0.15677 | -0.0822 | 8.8454

## 39. Re 750k Mach 0.50 (1)
BIGFOIL.COM POLAR EXPORT
NACA64-616 a=0.8
NACA64-616 a=0.8 |  |  |  | Cl Max: | 1.537 | at alpha= | 8 | deg
JavaFoil+Calcfoil stall+Eppler ext transition |  |  |  | L/D Max: | 113.712 | at alpha= | 5.5 | deg
Re: | 750000 |  |  | Cd Min: | 0.00783 | at alpha= | -2.5 | deg
Mach: | 0.5 |  |  | Cl=0 at alpha= | -4.7206 | deg
|  |  |  | @ Cl=0.1, Cd= | 0.01013
|  |  |  | @ Cl=0.4, Cd= | 0.0079917
|  |  |  | @ Cl=0.6, Cd= | 0.0084829
alpha (deg) | Cl | Cd | Cm | Cl/Cd
-20 | -0.864 | 0.2051 | -0.055 | -4.214
-19.5 | -0.836 | 0.19889 | -0.055 | -4.205
-19 | -0.809 | 0.19278 | -0.056 | -4.195
-18.5 | -0.78 | 0.19577 | -0.055 | -3.983
-18 | -0.751 | 0.18707 | -0.053 | -4.013
-17.5 | -0.723 | 0.18342 | -0.054 | -3.941
-17 | -0.695 | 0.17706 | -0.054 | -3.925
-16.5 | -0.667 | 0.1729 | -0.054 | -3.857
-16 | -0.639 | 0.16004 | -0.055 | -3.995
-15.5 | -0.609 | 0.1563 | -0.052 | -3.899
-15 | -0.581 | 0.15219 | -0.052 | -3.819
-14.5 | -0.553 | 0.14713 | -0.052 | -3.76
-14 | -0.525 | 0.14315 | -0.053 | -3.669
-13.5 | -0.497 | 0.13937 | -0.053 | -3.567
-13 | -0.469 | 0.12922 | -0.053 | -3.627
-12.5 | -0.44 | 0.12206 | -0.05 | -3.603
-12 | -0.412 | 0.11926 | -0.05 | -3.452
-11.5 | -0.384 | 0.11607 | -0.051 | -3.304
-11 | -0.355 | 0.11723 | -0.051 | -3.031
-10.5 | -0.327 | 0.10889 | -0.051 | -3.004
-10 | -0.298 | 0.10255 | -0.047 | -2.91
-9.5 | -0.271 | 0.07911 | -0.053 | -3.423
-9 | -0.312 | 0.07223 | -0.053 | -4.321
-8.5 | -0.344 | 0.05995 | -0.052 | -5.746
-8 | -0.323 | 0.05407 | -0.056 | -5.969
-7.5 | -0.287 | 0.04951 | -0.06 | -5.79
-7 | -0.243 | 0.04542 | -0.065 | -5.358
-6.5 | -0.227 | 0.01452 | -0.114 | -15.672
-6 | -0.167 | 0.0134 | -0.115 | -12.489
-5.5 | -0.104 | 0.01136 | -0.117 | -9.147
-5 | -0.038 | 0.01085 | -0.118 | -3.549
-4.5 | 0.03 | 0.01036 | -0.124 | 2.851
-4 | 0.1 | 0.01013 | -0.125 | 9.858
-3.5 | 0.171 | 0.00999 | -0.126 | 17.083
-3 | 0.242 | 0.00927 | -0.126 | 26.063
-2.5 | 0.313 | 0.00783 | -0.126 | 39.944
-2 | 0.385 | 0.00796 | -0.127 | 48.315
-1.5 | 0.456 | 0.00811 | -0.128 | 56.176
-1 | 0.527 | 0.00828 | -0.128 | 63.573
-0.5 | 0.597 | 0.00847 | -0.129 | 70.546
0 | 0.66 | 0.00874 | -0.13 | 75.509
0.5 | 0.729 | 0.00898 | -0.13 | 81.108
1 | 0.798 | 0.00919 | -0.131 | 86.783
1.5 | 0.866 | 0.00946 | -0.132 | 91.542
2 | 0.935 | 0.00971 | -0.132 | 96.286
2.5 | 1.003 | 0.00998 | -0.133 | 100.552
3 | 1.071 | 0.01025 | -0.133 | 104.503
3.5 | 1.139 | 0.01055 | -0.134 | 108.024
4 | 1.196 | 0.01087 | -0.135 | 110.032
4.5 | 1.258 | 0.01124 | -0.135 | 111.946
5 | 1.318 | 0.01164 | -0.136 | 113.199
5.5 | 1.375 | 0.01209 | -0.136 | 113.712
6 | 1.428 | 0.01259 | -0.137 | 113.462
6.5 | 1.464 | 0.02418 | -0.136 | 60.561
7 | 1.502 | 0.02593 | -0.136 | 57.946
7.5 | 1.528 | 0.02769 | -0.137 | 55.177
8 | 1.537 | 0.0297 | -0.137 | 51.737
8.5 | 1.515 | 0.0322 | -0.137 | 47.047
9 | 1.432 | 0.0358 | -0.137 | 40.008
9.5 | 0.785 | 0.07406 | -0.057 | 10.595
10 | 0.811 | 0.10242 | -0.058 | 7.924
10.5 | 0.838 | 0.10278 | -0.057 | 8.152
11 | 0.864 | 0.1071 | -0.058 | 8.071
11.5 | 0.892 | 0.12223 | -0.064 | 7.299
12 | 0.918 | 0.1269 | -0.064 | 7.238
12.5 | 0.945 | 0.13041 | -0.065 | 7.246
13 | 0.973 | 0.13663 | -0.071 | 7.12

## 40. Re 750k Mach 0.50 (2)
BIGFOIL.COM POLAR EXPORT
NACA64-616 a=0.8
NACA64-616 a=0.8 |  |  |  | Cl Max: | 1.3584 | at alpha= | 7 | deg
XFOIL ncrit=9 |  |  |  | L/D Max: | 111.712 | at alpha= | 5 | deg
Re: | 750000 |  |  | Cd Min: | 0.23089 | at alpha= | -20 | deg
Mach: | 0.5 |  |  | Cl=0 at alpha= | -4.6565 | deg
|  |  |  | @ Cl=0.1, Cd= | 0.010632
|  |  |  | @ Cl=0.4, Cd= | 0.0081106
|  |  |  | @ Cl=0.6, Cd= | 0.0086201
alpha (deg) | Cl | Cd | Cm | Cl/Cd
-20 | -0.4517 | 0.23089 | -0.029 | -1.9563
-19.5 | -0.4268 | 0.22348 | -0.0333 | -1.9098
-19 | -0.4024 | 0.2166 | -0.0381 | -1.8578
-18.5 | -0.3794 | 0.20925 | -0.043 | -1.8131
-18 | -0.3573 | 0.20125 | -0.0481 | -1.7754
-17.5 | -0.3274 | 0.1901 | -0.0588 | -1.7223
-17 | -0.2931 | 0.18095 | -0.0669 | -1.6198
-16 | -0.2433 | 0.16497 | -0.078 | -1.4748
-15.5 | -0.2276 | 0.15657 | -0.0822 | -1.4537
-15 | -0.215 | 0.14796 | -0.0862 | -1.4531
-14.5 | -0.1971 | 0.14134 | -0.0894 | -1.3945
-14 | -0.1801 | 0.13472 | -0.0931 | -1.3368
-13.5 | -0.1795 | 0.12503 | -0.0988 | -1.4357
-13 | -0.1482 | 0.12123 | -0.0996 | -1.2225
-12.5 | -0.1509 | 0.11113 | -0.1053 | -1.3579
-12 | -0.1229 | 0.10705 | -0.1065 | -1.1481
-11.5 | -0.1281 | 0.09695 | -0.1132 | -1.3213
-11 | -0.133 | 0.08545 | -0.118 | -1.5565
-10.5 | -0.1237 | 0.07929 | -0.12 | -1.5601
-10 | -0.1314 | 0.07003 | -0.1247 | -1.8763
-9.5 | -0.1748 | 0.05389 | -0.1349 | -3.2436
-9 | -0.2227 | 0.04172 | -0.143 | -5.338
-8.5 | -0.2559 | 0.03387 | -0.146 | -7.5554
-8 | -0.2827 | 0.02794 | -0.1451 | -10.1181
-7.5 | -0.2898 | 0.02349 | -0.1421 | -12.3372
-7 | -0.2629 | 0.01963 | -0.1397 | -13.3928
-6.5 | -0.216 | 0.01694 | -0.1376 | -12.7509
-6 | -0.1606 | 0.01508 | -0.1357 | -10.6499
-5.5 | -0.1052 | 0.01337 | -0.1341 | -7.8684
-5 | -0.0441 | 0.01232 | -0.1332 | -3.5795
-4.5 | 0.0201 | 0.01151 | -0.1328 | 1.7463
-4 | 0.0854 | 0.01075 | -0.1327 | 7.9442
-3.5 | 0.1522 | 0.01021 | -0.1328 | 14.907
-3 | 0.2181 | 0.00951 | -0.1333 | 22.9338
-2.5 | 0.2817 | 0.00799 | -0.1346 | 35.2566
-2 | 0.3501 | 0.008 | -0.1349 | 43.7625
-1.5 | 0.4178 | 0.00815 | -0.1351 | 51.2638
-1 | 0.4852 | 0.00832 | -0.1352 | 58.3173
-0.5 | 0.5521 | 0.00852 | -0.1353 | 64.8005
0 | 0.6191 | 0.00866 | -0.1355 | 71.4896
0.5 | 0.6857 | 0.0088 | -0.1357 | 77.9205
1 | 0.7522 | 0.00899 | -0.1358 | 83.6707
1.5 | 0.8182 | 0.00918 | -0.1358 | 89.1285
2 | 0.8841 | 0.00939 | -0.1356 | 94.1534
2.5 | 0.9508 | 0.00967 | -0.1356 | 98.3247
3 | 1.0152 | 0.00991 | -0.1349 | 102.442
3.5 | 1.0796 | 0.01018 | -0.1341 | 106.0511
4 | 1.1405 | 0.01048 | -0.1326 | 108.8263
4.5 | 1.2008 | 0.01082 | -0.1307 | 110.9797
5 | 1.24 | 0.0111 | -0.1248 | 111.7117
5.5 | 1.2791 | 0.01162 | -0.119 | 110.0775
6 | 1.314 | 0.01236 | -0.1129 | 106.3107
6.5 | 1.3471 | 0.01342 | -0.1068 | 100.38
7 | 1.3584 | 0.01548 | -0.0984 | 87.7519
7.5 | 1.3233 | 0.02019 | -0.0867 | 65.5423
8.5 | 1.2706 | 0.03194 | -0.0716 | 39.7808
9 | 1.2581 | 0.03797 | -0.0671 | 33.1341
9.5 | 1.2541 | 0.04368 | -0.0635 | 28.7111
10 | 1.262 | 0.04908 | -0.0614 | 25.7131
10.5 | 1.2725 | 0.05467 | -0.0595 | 23.276
11 | 1.2796 | 0.06089 | -0.0581 | 21.0149
11.5 | 1.2891 | 0.06716 | -0.0571 | 19.1945
12 | 1.2915 | 0.07443 | -0.0566 | 17.3519

## 41. Re 1M Mach 0.00 (1)
BIGFOIL.COM POLAR EXPORT
NACA64-616 a=0.8
NACA64-616 a=0.8 |  |  |  | Cl Max: | 1.681 | at alpha= | 13 | deg
JavaFoil+Calcfoil stall+Eppler ext transition |  |  |  | L/D Max: | 136.247 | at alpha= | 6.5 | deg
Re: | 1000000 |  |  | Cd Min: | 0.00667 | at alpha= | -3 | deg
Mach: | 0 |  |  | Cl=0 at alpha= | -4.7131 | deg
|  |  |  | @ Cl=0.1, Cd= | 0.0087151
|  |  |  | @ Cl=0.4, Cd= | 0.0069631
|  |  |  | @ Cl=0.6, Cd= | 0.0074223
alpha (deg) | Cl | Cd | Cm | Cl/Cd
-20 | -0.642 | 0.18533 | -0.042 | -3.463
-19.5 | -0.655 | 0.17554 | -0.042 | -3.733
-19 | -0.668 | 0.16633 | -0.043 | -4.016
-18.5 | -0.68 | 0.15684 | -0.043 | -4.333
-18 | -0.69 | 0.14926 | -0.044 | -4.62
-17.5 | -0.698 | 0.14216 | -0.045 | -4.909
-17 | -0.704 | 0.13397 | -0.046 | -5.256
-16.5 | -0.708 | 0.12637 | -0.046 | -5.602
-16 | -0.709 | 0.1214 | -0.047 | -5.843
-15.5 | -0.708 | 0.11573 | -0.047 | -6.119
-15 | -0.704 | 0.10839 | -0.048 | -6.496
-14.5 | -0.697 | 0.10184 | -0.049 | -6.846
-14 | -0.687 | 0.09611 | -0.05 | -7.15
-13.5 | -0.674 | 0.09021 | -0.052 | -7.468
-13 | -0.657 | 0.08434 | -0.053 | -7.793
-12.5 | -0.638 | 0.07791 | -0.056 | -8.187
-12 | -0.616 | 0.07219 | -0.058 | -8.529
-11.5 | -0.593 | 0.06297 | -0.063 | -9.412
-11 | -0.629 | 0.02317 | -0.089 | -27.149
-10.5 | -0.601 | 0.01887 | -0.091 | -31.817
-10 | -0.562 | 0.01705 | -0.093 | -32.975
-9.5 | -0.52 | 0.01529 | -0.095 | -33.986
-9 | -0.472 | 0.01424 | -0.096 | -33.165
-8.5 | -0.423 | 0.01318 | -0.097 | -32.096
-8 | -0.387 | 0.01052 | -0.102 | -36.767
-7.5 | -0.33 | 0.01009 | -0.103 | -32.75
-7 | -0.273 | 0.00981 | -0.104 | -27.822
-6.5 | -0.215 | 0.00956 | -0.105 | -22.446
-6 | -0.155 | 0.00929 | -0.105 | -16.725
-5.5 | -0.095 | 0.00909 | -0.106 | -10.506
-5 | -0.035 | 0.00896 | -0.107 | -3.914
-4.5 | 0.026 | 0.00884 | -0.107 | 2.914
-4 | 0.087 | 0.00873 | -0.108 | 9.947
-3.5 | 0.148 | 0.00866 | -0.109 | 17.111
-3 | 0.21 | 0.00667 | -0.11 | 31.44
-2.5 | 0.271 | 0.00676 | -0.11 | 40.127
-2 | 0.333 | 0.00683 | -0.111 | 48.805
-1.5 | 0.395 | 0.00695 | -0.112 | 56.806
-1 | 0.456 | 0.00711 | -0.112 | 64.153
-0.5 | 0.517 | 0.00724 | -0.113 | 71.413
0 | 0.579 | 0.00735 | -0.114 | 78.724
0.5 | 0.64 | 0.00756 | -0.114 | 84.603
1 | 0.699 | 0.00707 | -0.115 | 98.812
1.5 | 0.758 | 0.00776 | -0.115 | 97.741
2 | 0.818 | 0.0079 | -0.116 | 103.465
2.5 | 0.877 | 0.00806 | -0.116 | 108.858
3 | 0.937 | 0.0082 | -0.117 | 114.219
3.5 | 0.996 | 0.00838 | -0.117 | 118.922
4 | 1.049 | 0.00856 | -0.118 | 122.496
4.5 | 1.106 | 0.00874 | -0.118 | 126.467
5 | 1.161 | 0.00894 | -0.119 | 129.821
5.5 | 1.215 | 0.00918 | -0.119 | 132.349
6 | 1.269 | 0.00943 | -0.12 | 134.536
6.5 | 1.321 | 0.00969 | -0.12 | 136.247
7 | 1.357 | 0.01784 | -0.119 | 76.065
7.5 | 1.403 | 0.01867 | -0.12 | 75.17
8 | 1.447 | 0.01966 | -0.12 | 73.602
8.5 | 1.489 | 0.02048 | -0.121 | 72.672
9 | 1.527 | 0.02147 | -0.121 | 71.132
9.5 | 1.563 | 0.02243 | -0.121 | 69.691
10 | 1.595 | 0.02358 | -0.122 | 67.634
10.5 | 1.623 | 0.02476 | -0.122 | 65.549
11 | 1.645 | 0.02592 | -0.123 | 63.463
11.5 | 1.661 | 0.02745 | -0.123 | 60.505
12 | 1.673 | 0.0287 | -0.123 | 58.306
12.5 | 1.68 | 0.03021 | -0.123 | 55.61
13 | 1.681 | 0.03202 | -0.124 | 52.496
13.5 | 1.677 | 0.03385 | -0.124 | 49.531
14 | 1.667 | 0.03599 | -0.124 | 46.322
14.5 | 1.648 | 0.03837 | -0.123 | 42.955
15 | 1.624 | 0.04063 | -0.123 | 39.978
15.5 | 1.595 | 0.04373 | -0.123 | 36.466
16 | 1.561 | 0.04691 | -0.123 | 33.287
16.5 | 1.521 | 0.05178 | -0.122 | 29.366
17 | 1.472 | 0.05876 | -0.12 | 25.042
17.5 | 1.422 | 0.06626 | -0.119 | 21.463
18 | 1.357 | 0.08089 | -0.115 | 16.78

## 42. Re 1M Mach 0.00 (2)
BIGFOIL.COM POLAR EXPORT
NACA64-616 a=0.8
NACA64-616 a=0.8 |  |  |  | Cl Max: | 1.5166 | at alpha= | 18 | deg
XFOIL ncrit=9 |  |  |  | L/D Max: | 136.128 | at alpha= | 6 | deg
Re: | 1000000 |  |  | Cd Min: | 0.1187 | at alpha= | 20 | deg
Mach: | 0 |  |  | Cl=0 at alpha= | -4.7152 | deg
|  |  |  | @ Cl=0.1, Cd= | 0.0082919
|  |  |  | @ Cl=0.4, Cd= | 0.0066409
|  |  |  | @ Cl=0.6, Cd= | 0.0069658
alpha (deg) | Cl | Cd | Cm | Cl/Cd
-16.5 | -0.8181 | 0.05483 | -0.1055 | -14.9207
-16 | -0.8026 | 0.04689 | -0.1159 | -17.1167
-15.5 | -0.793 | 0.04164 | -0.1204 | -19.0442
-15 | -0.7899 | 0.03744 | -0.1217 | -21.0978
-14.5 | -0.7897 | 0.03341 | -0.122 | -23.6366
-14 | -0.7911 | 0.02949 | -0.1212 | -26.826
-13.5 | -0.7751 | 0.02719 | -0.1205 | -28.5068
-13 | -0.7588 | 0.02518 | -0.1191 | -30.135
-12.5 | -0.7454 | 0.02332 | -0.1167 | -31.964
-12 | -0.7216 | 0.02201 | -0.1144 | -32.7851
-11.5 | -0.6855 | 0.02082 | -0.1132 | -32.9251
-11 | -0.6444 | 0.01977 | -0.1124 | -32.5948
-10.5 | -0.6048 | 0.01789 | -0.1116 | -33.8066
-10 | -0.5602 | 0.0166 | -0.1111 | -33.747
-9.5 | -0.5109 | 0.01578 | -0.111 | -32.3764
-9 | -0.461 | 0.01487 | -0.111 | -31.002
-8.5 | -0.4108 | 0.0139 | -0.1108 | -29.554
-8 | -0.3586 | 0.01309 | -0.1109 | -27.395
-7.5 | -0.3085 | 0.0119 | -0.1109 | -25.9244
-7 | -0.255 | 0.01121 | -0.1112 | -22.7475
-6.5 | -0.2002 | 0.01066 | -0.1116 | -18.7805
-6 | -0.1445 | 0.01025 | -0.112 | -14.0976
-5.5 | -0.0892 | 0.00962 | -0.1126 | -9.2723
-5 | -0.0323 | 0.00931 | -0.1131 | -3.4694
-4.5 | 0.0244 | 0.00892 | -0.1137 | 2.7354
-4 | 0.0811 | 0.0085 | -0.1144 | 9.5412
-3.5 | 0.1374 | 0.00788 | -0.1152 | 17.4365
-3 | 0.1926 | 0.0067 | -0.1164 | 28.7463
-2.5 | 0.2502 | 0.00652 | -0.1171 | 38.3742
-2 | 0.308 | 0.00656 | -0.1177 | 46.9512
-1.5 | 0.3662 | 0.0066 | -0.1183 | 55.4848
-1 | 0.424 | 0.00667 | -0.1188 | 63.5682
-0.5 | 0.4811 | 0.00681 | -0.1192 | 70.6461
0 | 0.5392 | 0.00686 | -0.1199 | 78.6006
0.5 | 0.5963 | 0.00696 | -0.1203 | 85.6753
1 | 0.6539 | 0.00705 | -0.1209 | 92.7518
1.5 | 0.7106 | 0.00716 | -0.1213 | 99.2458
2 | 0.7675 | 0.00727 | -0.1218 | 105.5708
2.5 | 0.8237 | 0.00742 | -0.1221 | 111.0108
3 | 0.8802 | 0.00752 | -0.1225 | 117.0479
3.5 | 0.9353 | 0.0077 | -0.1226 | 121.4675
4 | 0.9899 | 0.00785 | -0.1227 | 126.1019
4.5 | 1.0433 | 0.00802 | -0.1225 | 130.0873
5.5 | 1.1461 | 0.00849 | -0.1215 | 134.9941
6 | 1.1952 | 0.00878 | -0.1205 | 136.1276
6.5 | 1.2409 | 0.00917 | -0.119 | 135.3217
7 | 1.2746 | 0.00992 | -0.1154 | 128.4879
7.5 | 1.2719 | 0.01169 | -0.1055 | 108.8024
8 | 1.2719 | 0.01383 | -0.0972 | 91.9667
8.5 | 1.2772 | 0.01598 | -0.0903 | 79.9249
9 | 1.2867 | 0.01809 | -0.0846 | 71.1277
9.5 | 1.2998 | 0.02004 | -0.0798 | 64.8603
10.5 | 1.329 | 0.02509 | -0.0722 | 52.9693
11 | 1.3483 | 0.02757 | -0.0694 | 48.9046
11.5 | 1.3669 | 0.03027 | -0.0668 | 45.1569
12 | 1.3869 | 0.03302 | -0.0647 | 42.0018
12.5 | 1.4017 | 0.03637 | -0.0626 | 38.54
13 | 1.4221 | 0.03937 | -0.061 | 36.1214
13.5 | 1.4371 | 0.04299 | -0.0595 | 33.4287
14 | 1.4471 | 0.04729 | -0.0581 | 30.6005
14.5 | 1.4642 | 0.05102 | -0.0572 | 28.6985
15 | 1.4778 | 0.05525 | -0.0565 | 26.7475
15.5 | 1.4853 | 0.06033 | -0.056 | 24.6196
16 | 1.4902 | 0.0659 | -0.0558 | 22.6131
16.5 | 1.502 | 0.07081 | -0.0559 | 21.2117
17 | 1.5095 | 0.07638 | -0.0564 | 19.763
17.5 | 1.5165 | 0.08217 | -0.0571 | 18.4556
18 | 1.5166 | 0.08909 | -0.0584 | 17.0232
18.5 | 1.5097 | 0.09718 | -0.0601 | 15.5351
19 | 1.5143 | 0.10379 | -0.0619 | 14.59
19.5 | 1.5158 | 0.11093 | -0.0642 | 13.6645
20 | 1.5141 | 0.1187 | -0.067 | 12.7557

## 43. Re 1M Mach 0.10 (1)
BIGFOIL.COM POLAR EXPORT
NACA64-616 a=0.8
NACA64-616 a=0.8 |  |  |  | Cl Max: | 1.674 | at alpha= | 12.5 | deg
JavaFoil+Calcfoil stall+Eppler ext transition |  |  |  | L/D Max: | 135.865 | at alpha= | 6.5 | deg
Re: | 1000000 |  |  | Cd Min: | 0.00668 | at alpha= | -3 | deg
Mach: | 0.1 |  |  | Cl=0 at alpha= | -4.7131 | deg
|  |  |  | @ Cl=0.1, Cd= | 0.0087253
|  |  |  | @ Cl=0.4, Cd= | 0.0069593
|  |  |  | @ Cl=0.6, Cd= | 0.0074743
alpha (deg) | Cl | Cd | Cm | Cl/Cd
-20 | -0.596 | 0.18959 | -0.042 | -3.145
-19.5 | -0.613 | 0.1807 | -0.042 | -3.392
-19 | -0.629 | 0.17235 | -0.043 | -3.649
-18.5 | -0.644 | 0.15994 | -0.043 | -4.024
-18 | -0.657 | 0.15304 | -0.044 | -4.293
-17.5 | -0.669 | 0.14268 | -0.045 | -4.686
-17 | -0.678 | 0.13671 | -0.045 | -4.961
-16.5 | -0.685 | 0.13295 | -0.046 | -5.152
-16 | -0.69 | 0.12334 | -0.046 | -5.592
-15.5 | -0.691 | 0.11709 | -0.047 | -5.906
-15 | -0.69 | 0.10907 | -0.048 | -6.326
-14.5 | -0.686 | 0.10349 | -0.049 | -6.624
-14 | -0.678 | 0.09756 | -0.05 | -6.947
-13.5 | -0.666 | 0.09098 | -0.051 | -7.324
-13 | -0.651 | 0.08555 | -0.053 | -7.615
-12.5 | -0.634 | 0.07911 | -0.055 | -8.009
-12 | -0.612 | 0.07349 | -0.057 | -8.333
-11.5 | -0.587 | 0.06663 | -0.059 | -8.808
-11 | -0.614 | 0.02916 | -0.086 | -21.068
-10.5 | -0.599 | 0.0197 | -0.091 | -30.39
-10 | -0.562 | 0.01751 | -0.093 | -32.105
-9.5 | -0.52 | 0.01568 | -0.095 | -33.149
-9 | -0.473 | 0.01443 | -0.096 | -32.8
-8.5 | -0.424 | 0.01337 | -0.097 | -31.722
-8 | -0.373 | 0.01094 | -0.098 | -34.06
-7.5 | -0.332 | 0.01011 | -0.104 | -32.814
-7 | -0.274 | 0.00983 | -0.104 | -27.885
-6.5 | -0.215 | 0.00957 | -0.105 | -22.508
-6 | -0.156 | 0.00939 | -0.106 | -16.627
-5.5 | -0.096 | 0.00915 | -0.107 | -10.481
-5 | -0.035 | 0.00897 | -0.107 | -3.93
-4.5 | 0.026 | 0.00884 | -0.108 | 2.927
-4 | 0.087 | 0.00874 | -0.109 | 9.99
-3.5 | 0.149 | 0.00867 | -0.109 | 17.179
-3 | 0.211 | 0.00668 | -0.11 | 31.535
-2.5 | 0.272 | 0.00675 | -0.111 | 40.379
-2 | 0.335 | 0.00686 | -0.112 | 48.812
-1.5 | 0.397 | 0.00695 | -0.112 | 57.063
-1 | 0.458 | 0.00714 | -0.113 | 64.15
-0.5 | 0.52 | 0.00725 | -0.114 | 71.68
0 | 0.582 | 0.00743 | -0.114 | 78.297
0.5 | 0.643 | 0.00758 | -0.115 | 84.838
1 | 0.702 | 0.0071 | -0.115 | 98.816
1.5 | 0.762 | 0.00779 | -0.116 | 97.745
2 | 0.821 | 0.00794 | -0.116 | 103.485
2.5 | 0.881 | 0.00809 | -0.117 | 108.988
3 | 0.941 | 0.00825 | -0.117 | 114.157
3.5 | 1.001 | 0.00841 | -0.118 | 119.05
4 | 1.054 | 0.0086 | -0.118 | 122.581
4.5 | 1.111 | 0.00879 | -0.119 | 126.31
5 | 1.166 | 0.009 | -0.119 | 129.617
5.5 | 1.221 | 0.00923 | -0.12 | 132.272
6 | 1.274 | 0.00948 | -0.12 | 134.402
6.5 | 1.326 | 0.00976 | -0.121 | 135.865
7 | 1.363 | 0.018 | -0.12 | 75.712
7.5 | 1.409 | 0.01886 | -0.12 | 74.684
8 | 1.452 | 0.01986 | -0.121 | 73.129
8.5 | 1.494 | 0.02071 | -0.121 | 72.118
9 | 1.532 | 0.02168 | -0.122 | 70.65
9.5 | 1.567 | 0.02277 | -0.122 | 68.808
10 | 1.598 | 0.0239 | -0.122 | 66.879
10.5 | 1.625 | 0.02509 | -0.123 | 64.786
11 | 1.645 | 0.02632 | -0.123 | 62.513
11.5 | 1.659 | 0.02786 | -0.123 | 59.567
12 | 1.669 | 0.02916 | -0.124 | 57.248
12.5 | 1.674 | 0.03077 | -0.124 | 54.392
13 | 1.671 | 0.03266 | -0.124 | 51.157
13.5 | 1.663 | 0.03469 | -0.124 | 47.93
14 | 1.65 | 0.0368 | -0.124 | 44.83
14.5 | 1.627 | 0.03936 | -0.124 | 41.327
15 | 1.598 | 0.0418 | -0.124 | 38.231
15.5 | 1.562 | 0.04536 | -0.123 | 34.429
16 | 1.523 | 0.0486 | -0.123 | 31.346
16.5 | 1.471 | 0.05608 | -0.121 | 26.221
17 | 1.42 | 0.06261 | -0.12 | 22.675
17.5 | 1.347 | 0.07822 | -0.116 | 17.221

## 44. Re 1M Mach 0.10 (2)
BIGFOIL.COM POLAR EXPORT
NACA64-616 a=0.8
NACA64-616 a=0.8 |  |  |  | Cl Max: | 1.5076 | at alpha= | 17.5 | deg
XFOIL ncrit=9 |  |  |  | L/D Max: | 135.905 | at alpha= | 6 | deg
Re: | 1000000 |  |  | Cd Min: | 0.19189 | at alpha= | -19 | deg
Mach: | 0.1 |  |  | Cl=0 at alpha= | -4.7124 | deg
|  |  |  | @ Cl=0.1, Cd= | 0.008263
|  |  |  | @ Cl=0.4, Cd= | 0.0066629
|  |  |  | @ Cl=0.6, Cd= | 0.0069805
alpha (deg) | Cl | Cd | Cm | Cl/Cd
-19 | -0.4183 | 0.19189 | -0.0328 | -2.1799
-18.5 | -0.3987 | 0.18702 | -0.0361 | -2.1319
-18 | -0.3878 | 0.17877 | -0.0402 | -2.1693
-16.5 | -0.7578 | 0.06574 | -0.0987 | -11.5272
-16 | -0.7633 | 0.0534 | -0.1125 | -14.294
-15.5 | -0.7589 | 0.0461 | -0.1198 | -16.462
-15 | -0.7625 | 0.0407 | -0.1223 | -18.7346
-14.5 | -0.7632 | 0.03633 | -0.1232 | -21.0074
-14 | -0.7736 | 0.03141 | -0.123 | -24.6291
-13.5 | -0.7608 | 0.02873 | -0.1225 | -26.481
-13 | -0.7462 | 0.02648 | -0.1212 | -28.1798
-12.5 | -0.7309 | 0.0244 | -0.1195 | -29.9549
-12 | -0.7172 | 0.02278 | -0.1165 | -31.4838
-11.5 | -0.684 | 0.02149 | -0.115 | -31.8288
-11 | -0.6451 | 0.02026 | -0.114 | -31.8411
-10.5 | -0.605 | 0.01855 | -0.1131 | -32.6146
-10 | -0.562 | 0.01698 | -0.1124 | -33.0978
-9.5 | -0.513 | 0.0161 | -0.1122 | -31.8634
-9 | -0.463 | 0.01515 | -0.112 | -30.5611
-8.5 | -0.4129 | 0.01412 | -0.1118 | -29.2422
-8 | -0.3607 | 0.01324 | -0.1118 | -27.2432
-7.5 | -0.3101 | 0.01209 | -0.1118 | -25.6493
-7 | -0.2567 | 0.01131 | -0.112 | -22.6967
-6.5 | -0.2017 | 0.01074 | -0.1123 | -18.7803
-6 | -0.1457 | 0.01031 | -0.1127 | -14.1319
-5.5 | -0.0901 | 0.00968 | -0.1132 | -9.3079
-5 | -0.0329 | 0.00935 | -0.1138 | -3.5187
-4.5 | 0.0243 | 0.00895 | -0.1144 | 2.7151
-4 | 0.0814 | 0.00856 | -0.115 | 9.5093
-3 | 0.1935 | 0.00677 | -0.117 | 28.582
-2.5 | 0.2515 | 0.00655 | -0.1177 | 38.3969
-2 | 0.3097 | 0.00658 | -0.1183 | 47.0669
-1.5 | 0.3681 | 0.00663 | -0.1189 | 55.5204
-1 | 0.4263 | 0.00669 | -0.1194 | 63.722
-0.5 | 0.4839 | 0.00682 | -0.1198 | 70.9531
0 | 0.5421 | 0.0069 | -0.1204 | 78.5652
0.5 | 0.5997 | 0.00698 | -0.1209 | 85.9169
1.5 | 0.7145 | 0.00718 | -0.1219 | 99.5125
2 | 0.7716 | 0.00732 | -0.1223 | 105.4098
2.5 | 0.8283 | 0.00744 | -0.1226 | 111.3306
3 | 0.885 | 0.00757 | -0.123 | 116.9089
3.5 | 0.9405 | 0.00773 | -0.1231 | 121.6688
4 | 0.9951 | 0.00791 | -0.1231 | 125.8028
4.5 | 1.0488 | 0.00808 | -0.1229 | 129.802
5 | 1.1018 | 0.00828 | -0.1225 | 133.0676
5.5 | 1.1518 | 0.00856 | -0.1217 | 134.5561
6 | 1.2014 | 0.00884 | -0.1207 | 135.905
6.5 | 1.2461 | 0.00926 | -0.1189 | 134.568
7 | 1.2767 | 0.01003 | -0.1146 | 127.2881
7.5 | 1.273 | 0.0119 | -0.1046 | 106.9748
8 | 1.2722 | 0.01412 | -0.0962 | 90.0992
8.5 | 1.277 | 0.01635 | -0.0893 | 78.104
9 | 1.286 | 0.01856 | -0.0835 | 69.2888
9.5 | 1.2986 | 0.02059 | -0.0788 | 63.0695
10 | 1.3105 | 0.02329 | -0.0746 | 56.2688
10.5 | 1.3272 | 0.02586 | -0.0712 | 51.3225
11 | 1.3469 | 0.02841 | -0.0685 | 47.4094
11.5 | 1.3657 | 0.03121 | -0.066 | 43.7584
12 | 1.3845 | 0.03415 | -0.0639 | 40.5417
12.5 | 1.4003 | 0.03752 | -0.0618 | 37.3214
13 | 1.4197 | 0.04071 | -0.0603 | 34.8735
13.5 | 1.4324 | 0.04468 | -0.0587 | 32.0591
14 | 1.4444 | 0.04891 | -0.0574 | 29.5318
14.5 | 1.4605 | 0.05286 | -0.0566 | 27.6296
15 | 1.4732 | 0.05732 | -0.056 | 25.7013
15.5 | 1.4759 | 0.06311 | -0.0555 | 23.3862
16 | 1.4848 | 0.06837 | -0.0555 | 21.7171
16.5 | 1.495 | 0.0736 | -0.0557 | 20.3125
17 | 1.5018 | 0.07942 | -0.0563 | 18.9096
17.5 | 1.5076 | 0.08554 | -0.0572 | 17.6245
18 | 1.502 | 0.09344 | -0.0588 | 16.0745
18.5 | 1.5011 | 0.10087 | -0.0606 | 14.8815
19 | 1.5036 | 0.10793 | -0.0627 | 13.9313
19.5 | 1.504 | 0.1154 | -0.0652 | 13.0329
20 | 1.5017 | 0.12347 | -0.0684 | 12.1625

## 45. Re 1M Mach 0.25 (1)
BIGFOIL.COM POLAR EXPORT
NACA64-616 a=0.8
NACA64-616 a=0.8 |  |  |  | Cl Max: | 1.635 | at alpha= | 11 | deg
JavaFoil+Calcfoil stall+Eppler ext transition |  |  |  | L/D Max: | 133.963 | at alpha= | 6.5 | deg
Re: | 1000000 |  |  | Cd Min: | 0.00673 | at alpha= | 0.5 | deg
Mach: | 0.25 |  |  | Cl=0 at alpha= | -4.7143 | deg
|  |  |  | @ Cl=0.1, Cd= | 0.0088352
|  |  |  | @ Cl=0.4, Cd= | 0.0070575
|  |  |  | @ Cl=0.6, Cd= | 0.0075512
alpha (deg) | Cl | Cd | Cm | Cl/Cd
-18.5 | -0.301 | 0.19374 | -0.042 | -1.554
-18 | -0.353 | 0.18678 | -0.042 | -1.89
-17.5 | -0.4 | 0.16495 | -0.043 | -2.423
-17 | -0.442 | 0.16076 | -0.043 | -2.751
-16.5 | -0.48 | 0.14746 | -0.044 | -3.258
-16 | -0.514 | 0.13902 | -0.045 | -3.7
-15.5 | -0.543 | 0.12944 | -0.045 | -4.196
-15 | -0.567 | 0.12193 | -0.046 | -4.649
-14.5 | -0.585 | 0.11143 | -0.048 | -5.253
-14 | -0.598 | 0.10403 | -0.049 | -5.746
-13.5 | -0.604 | 0.09809 | -0.049 | -6.156
-13 | -0.604 | 0.09156 | -0.05 | -6.597
-12.5 | -0.598 | 0.08525 | -0.051 | -7.016
-12 | -0.587 | 0.07989 | -0.053 | -7.344
-11.5 | -0.57 | 0.07418 | -0.055 | -7.684
-11 | -0.55 | 0.06714 | -0.059 | -8.185
-10.5 | -0.522 | 0.06128 | -0.061 | -8.52
-10 | -0.491 | 0.05712 | -0.063 | -8.591
-9.5 | -0.519 | 0.0181 | -0.096 | -28.659
-9 | -0.477 | 0.0157 | -0.098 | -30.344
-8.5 | -0.429 | 0.01423 | -0.099 | -30.174
-8 | -0.378 | 0.01334 | -0.101 | -28.344
-7.5 | -0.325 | 0.01087 | -0.102 | -29.922
-7 | -0.28 | 0.01013 | -0.107 | -27.671
-6.5 | -0.221 | 0.00978 | -0.108 | -22.552
-6 | -0.16 | 0.00955 | -0.109 | -16.753
-5.5 | -0.098 | 0.00933 | -0.109 | -10.545
-5 | -0.036 | 0.00918 | -0.11 | -3.942
-4.5 | 0.027 | 0.009 | -0.111 | 2.953
-4 | 0.09 | 0.00884 | -0.112 | 10.141
-3.5 | 0.153 | 0.00881 | -0.112 | 17.363
-3 | 0.216 | 0.00871 | -0.113 | 24.857
-2.5 | 0.28 | 0.00684 | -0.114 | 40.941
-2 | 0.344 | 0.00697 | -0.115 | 49.349
-1.5 | 0.408 | 0.00707 | -0.115 | 57.629
-1 | 0.471 | 0.00727 | -0.116 | 64.77
-0.5 | 0.534 | 0.00746 | -0.117 | 71.643
0 | 0.598 | 0.00758 | -0.117 | 78.821
0.5 | 0.657 | 0.00673 | -0.118 | 97.621
1 | 0.719 | 0.00781 | -0.118 | 92.076
1.5 | 0.781 | 0.00796 | -0.119 | 98.133
2 | 0.843 | 0.00812 | -0.119 | 103.749
2.5 | 0.904 | 0.00829 | -0.12 | 109.066
3 | 0.966 | 0.00845 | -0.12 | 114.267
3.5 | 1.027 | 0.00864 | -0.121 | 118.833
4 | 1.081 | 0.00885 | -0.121 | 122.056
4.5 | 1.139 | 0.00906 | -0.122 | 125.727
5 | 1.195 | 0.00929 | -0.122 | 128.617
5.5 | 1.251 | 0.00955 | -0.123 | 130.935
6 | 1.305 | 0.00981 | -0.123 | 132.987
6.5 | 1.357 | 0.01013 | -0.124 | 133.963
7 | 1.393 | 0.01898 | -0.123 | 73.366
7.5 | 1.438 | 0.01998 | -0.123 | 71.988
8 | 1.48 | 0.02092 | -0.124 | 70.744
8.5 | 1.518 | 0.02203 | -0.124 | 68.916
9 | 1.553 | 0.02319 | -0.125 | 66.982
9.5 | 1.583 | 0.02443 | -0.125 | 64.795
10 | 1.608 | 0.02571 | -0.125 | 62.558
10.5 | 1.627 | 0.02718 | -0.126 | 59.845
11 | 1.635 | 0.02884 | -0.126 | 56.683
11.5 | 1.635 | 0.03046 | -0.126 | 53.68
12 | 1.626 | 0.03245 | -0.126 | 50.115
12.5 | 1.608 | 0.03444 | -0.126 | 46.692
13 | 1.582 | 0.03685 | -0.126 | 42.92
13.5 | 1.546 | 0.03972 | -0.126 | 38.915
14 | 1.5 | 0.04293 | -0.126 | 34.954
14.5 | 1.434 | 0.0481 | -0.125 | 29.809
15 | 1.355 | 0.05443 | -0.123 | 24.896
15.5 | 1.133 | 0.1207 | -0.08 | 9.385
16 | 1.058 | 0.13414 | -0.072 | 7.885

## 46. Re 1M Mach 0.25 (2)
BIGFOIL.COM POLAR EXPORT
NACA64-616 a=0.8
NACA64-616 a=0.8 |  |  |  | Cl Max: | 1.4566 | at alpha= | 17 | deg
XFOIL ncrit=9 |  |  |  | L/D Max: | 134.059 | at alpha= | 6 | deg
Re: | 1000000 |  |  | Cd Min: | 0.17315 | at alpha= | -17.5 | deg
Mach: | 0.25 |  |  | Cl=0 at alpha= | -4.6979 | deg
|  |  |  | @ Cl=0.1, Cd= | 0.0086617
|  |  |  | @ Cl=0.4, Cd= | 0.0067996
|  |  |  | @ Cl=0.6, Cd= | 0.0071225
alpha (deg) | Cl | Cd | Cm | Cl/Cd
-17.5 | -0.3644 | 0.17315 | -0.0477 | -2.1045
-17 | -0.3462 | 0.16183 | -0.0563 | -2.1393
-16 | -0.3118 | 0.14284 | -0.0706 | -2.1829
-15.5 | -0.3069 | 0.13295 | -0.076 | -2.3084
-15 | -0.2828 | 0.12923 | -0.0788 | -2.1883
-14.5 | -0.5589 | 0.06401 | -0.1142 | -8.7314
-14 | -0.5783 | 0.05422 | -0.1208 | -10.6658
-13.5 | -0.6048 | 0.04546 | -0.1257 | -13.304
-13 | -0.6183 | 0.03919 | -0.1282 | -15.777
-12.5 | -0.624 | 0.03439 | -0.1291 | -18.1448
-12 | -0.6235 | 0.03049 | -0.1288 | -20.4493
-11.5 | -0.6205 | 0.02719 | -0.1274 | -22.8209
-11 | -0.6216 | 0.0244 | -0.1239 | -25.4754
-10.5 | -0.5934 | 0.0228 | -0.1218 | -26.0263
-10 | -0.5648 | 0.0197 | -0.1199 | -28.6701
-9.5 | -0.5205 | 0.01825 | -0.1189 | -28.5205
-9 | -0.4715 | 0.01699 | -0.1183 | -27.7516
-8.5 | -0.422 | 0.01552 | -0.1175 | -27.1907
-8 | -0.3706 | 0.01428 | -0.1169 | -25.9524
-7 | -0.2655 | 0.01199 | -0.1162 | -22.1435
-6.5 | -0.2093 | 0.01126 | -0.1163 | -18.5879
-6 | -0.1519 | 0.01066 | -0.1166 | -14.2495
-5.5 | -0.0943 | 0.01003 | -0.1169 | -9.4018
-5 | -0.0358 | 0.00959 | -0.1173 | -3.7331
-4 | 0.0827 | 0.00882 | -0.1183 | 9.3764
-3.5 | 0.1417 | 0.00828 | -0.119 | 17.1135
-3 | 0.1992 | 0.00726 | -0.1201 | 27.438
-2 | 0.3184 | 0.00669 | -0.1216 | 47.5934
-1.5 | 0.3786 | 0.00676 | -0.1221 | 56.0059
-1 | 0.4381 | 0.00687 | -0.1225 | 63.77
-0.5 | 0.4982 | 0.00695 | -0.1231 | 71.6835
0 | 0.5577 | 0.00708 | -0.1235 | 78.7712
0.5 | 0.6174 | 0.00714 | -0.124 | 86.4706
1 | 0.6765 | 0.00727 | -0.1244 | 93.0536
1.5 | 0.7357 | 0.00737 | -0.1249 | 99.8236
2 | 0.7943 | 0.00753 | -0.1252 | 105.4847
2.5 | 0.8532 | 0.00763 | -0.1255 | 111.8218
3 | 0.9109 | 0.00785 | -0.1256 | 116.0382
3.5 | 0.9687 | 0.00795 | -0.1257 | 121.8491
4 | 1.0252 | 0.00815 | -0.1255 | 125.7914
4.5 | 1.0795 | 0.00837 | -0.1249 | 128.9725
5 | 1.1327 | 0.00859 | -0.124 | 131.8626
5.5 | 1.1842 | 0.00884 | -0.1228 | 133.9593
6 | 1.232 | 0.00919 | -0.121 | 134.0588
6.5 | 1.2724 | 0.00965 | -0.1177 | 131.8549
8 | 1.2748 | 0.01583 | -0.0913 | 80.5306
8.5 | 1.2757 | 0.01857 | -0.0842 | 68.6968
9 | 1.282 | 0.02133 | -0.0785 | 60.1031
9.5 | 1.2915 | 0.02398 | -0.0738 | 53.8574
10 | 1.3032 | 0.02719 | -0.07 | 47.9294
10.5 | 1.3211 | 0.0302 | -0.067 | 43.745
11 | 1.3369 | 0.0336 | -0.0643 | 39.7887
11.5 | 1.3579 | 0.03674 | -0.0623 | 36.9597
12 | 1.3699 | 0.04084 | -0.0601 | 33.5431
12.5 | 1.3887 | 0.04451 | -0.0584 | 31.1997
13 | 1.4035 | 0.04872 | -0.057 | 28.8075
13.5 | 1.4097 | 0.05399 | -0.0557 | 26.1104
14 | 1.4247 | 0.05857 | -0.055 | 24.3247
14.5 | 1.436 | 0.06372 | -0.0545 | 22.5361
15 | 1.4403 | 0.06988 | -0.0543 | 20.611
15.5 | 1.4424 | 0.07651 | -0.0546 | 18.8524
16 | 1.4507 | 0.08263 | -0.0551 | 17.5566
16.5 | 1.4554 | 0.08938 | -0.0561 | 16.2833
17 | 1.4566 | 0.09681 | -0.0577 | 15.046
17.5 | 1.4494 | 0.10561 | -0.06 | 13.7241
18 | 1.4475 | 0.11385 | -0.0625 | 12.7141
18.5 | 1.4461 | 0.12227 | -0.0657 | 11.8271
19 | 1.4425 | 0.13115 | -0.0695 | 10.9989
19.5 | 1.4365 | 0.14059 | -0.074 | 10.2177
20 | 1.4294 | 0.1504 | -0.0793 | 9.504

## 47. Re 1M Mach 0.50 (1)
BIGFOIL.COM POLAR EXPORT
NACA64-616 a=0.8
NACA64-616 a=0.8 |  |  |  | Cl Max: | 1.538 | at alpha= | 8 | deg
JavaFoil+Calcfoil stall+Eppler ext transition |  |  |  | L/D Max: | 122.56 | at alpha= | 5.5 | deg
Re: | 1000000 |  |  | Cd Min: | 0.0068 | at alpha= | -2 | deg
Mach: | 0.5 |  |  | Cl=0 at alpha= | -4.7143 | deg
|  |  |  | @ Cl=0.1, Cd= | 0.00965
|  |  |  | @ Cl=0.4, Cd= | 0.0069753
|  |  |  | @ Cl=0.6, Cd= | 0.0079627
alpha (deg) | Cl | Cd | Cm | Cl/Cd
-20 | -0.864 | 0.19661 | -0.055 | -4.396
-19.5 | -0.836 | 0.18926 | -0.055 | -4.42
-19 | -0.809 | 0.18335 | -0.056 | -4.411
-18.5 | -0.78 | 0.18457 | -0.055 | -4.227
-18 | -0.751 | 0.17757 | -0.054 | -4.229
-17.5 | -0.723 | 0.1718 | -0.054 | -4.207
-17 | -0.695 | 0.16679 | -0.054 | -4.166
-16.5 | -0.667 | 0.16262 | -0.054 | -4.102
-16 | -0.64 | 0.15061 | -0.056 | -4.247
-15.5 | -0.609 | 0.14741 | -0.052 | -4.135
-15 | -0.581 | 0.14459 | -0.052 | -4.021
-14.5 | -0.553 | 0.13951 | -0.053 | -3.966
-14 | -0.525 | 0.13553 | -0.053 | -3.875
-13.5 | -0.497 | 0.13179 | -0.053 | -3.772
-13 | -0.469 | 0.12569 | -0.053 | -3.731
-12.5 | -0.44 | 0.11467 | -0.05 | -3.836
-12 | -0.412 | 0.11135 | -0.05 | -3.697
-11.5 | -0.384 | 0.10878 | -0.051 | -3.526
-11 | -0.355 | 0.10794 | -0.051 | -3.292
-10.5 | -0.327 | 0.10398 | -0.052 | -3.146
-10 | -0.298 | 0.09574 | -0.048 | -3.117
-9.5 | -0.271 | 0.0777 | -0.054 | -3.486
-9 | -0.312 | 0.06903 | -0.054 | -4.522
-8.5 | -0.345 | 0.05871 | -0.054 | -5.871
-8 | -0.323 | 0.05317 | -0.058 | -6.078
-7.5 | -0.288 | 0.04732 | -0.066 | -6.092
-7 | -0.284 | 0.01499 | -0.112 | -18.955
-6.5 | -0.228 | 0.01362 | -0.114 | -16.764
-6 | -0.168 | 0.0126 | -0.116 | -13.313
-5.5 | -0.104 | 0.01068 | -0.117 | -9.751
-5 | -0.04 | 0.00997 | -0.123 | -4.023
-4.5 | 0.03 | 0.00977 | -0.124 | 3.024
-4 | 0.1 | 0.00965 | -0.125 | 10.35
-3.5 | 0.171 | 0.00945 | -0.126 | 18.052
-3 | 0.242 | 0.00945 | -0.126 | 25.572
-2.5 | 0.313 | 0.00744 | -0.127 | 42.019
-2 | 0.385 | 0.0068 | -0.127 | 56.628
-1.5 | 0.456 | 0.00763 | -0.128 | 59.757
-1 | 0.527 | 0.00778 | -0.129 | 67.678
-0.5 | 0.597 | 0.00795 | -0.129 | 75.113
0 | 0.661 | 0.00822 | -0.13 | 80.377
0.5 | 0.73 | 0.00841 | -0.13 | 86.787
1 | 0.799 | 0.00861 | -0.131 | 92.796
1.5 | 0.868 | 0.00882 | -0.132 | 98.419
2 | 0.936 | 0.00907 | -0.132 | 103.279
2.5 | 1.005 | 0.0093 | -0.133 | 108.052
3 | 1.073 | 0.00955 | -0.134 | 112.374
3.5 | 1.141 | 0.0098 | -0.134 | 116.389
4 | 1.198 | 0.01012 | -0.135 | 118.366
4.5 | 1.26 | 0.01047 | -0.135 | 120.308
5 | 1.32 | 0.01084 | -0.136 | 121.767
5.5 | 1.377 | 0.01124 | -0.136 | 122.56
6 | 1.431 | 0.01169 | -0.137 | 122.393
6.5 | 1.466 | 0.02289 | -0.136 | 64.033
7 | 1.504 | 0.02453 | -0.136 | 61.3
7.5 | 1.53 | 0.02629 | -0.137 | 58.198
8 | 1.538 | 0.02816 | -0.137 | 54.638
8.5 | 1.518 | 0.03051 | -0.138 | 49.759
9 | 1.436 | 0.03387 | -0.137 | 42.384
9.5 | 0.785 | 0.07091 | -0.06 | 11.073
10 | 0.812 | 0.09734 | -0.059 | 8.339
10.5 | 0.838 | 0.09651 | -0.058 | 8.683
11 | 0.865 | 0.10176 | -0.059 | 8.496
11.5 | 0.892 | 0.11335 | -0.064 | 7.871
12 | 0.919 | 0.11797 | -0.064 | 7.786
12.5 | 0.945 | 0.12276 | -0.066 | 7.699
13 | 0.973 | 0.12956 | -0.071 | 7.51

## 48. Re 1M Mach 0.50 (2)
BIGFOIL.COM POLAR EXPORT
NACA64-616 a=0.8
NACA64-616 a=0.8 |  |  |  | Cl Max: | 1.3495 | at alpha= | 6.5 | deg
XFOIL ncrit=9 |  |  |  | L/D Max: | 122.185 | at alpha= | 4.5 | deg
Re: | 1000000 |  |  | Cd Min: | 0.23045 | at alpha= | -20 | deg
Mach: | 0.5 |  |  | Cl=0 at alpha= | -4.6397 | deg
|  |  |  | @ Cl=0.1, Cd= | 0.0098148
|  |  |  | @ Cl=0.4, Cd= | 0.0073597
|  |  |  | @ Cl=0.6, Cd= | 0.0077594
alpha (deg) | Cl | Cd | Cm | Cl/Cd
-20 | -0.4495 | 0.23045 | -0.0283 | -1.9505
-19.5 | -0.4246 | 0.22397 | -0.0332 | -1.8958
-19 | -0.4014 | 0.21637 | -0.0382 | -1.8552
-18.5 | -0.3665 | 0.20566 | -0.0487 | -1.7821
-18 | -0.3365 | 0.19568 | -0.0567 | -1.7196
-17.5 | -0.3152 | 0.18657 | -0.0624 | -1.6894
-17 | -0.2997 | 0.17734 | -0.067 | -1.69
-16.5 | -0.2811 | 0.16992 | -0.0709 | -1.6543
-16 | -0.2607 | 0.1634 | -0.0745 | -1.5955
-15.5 | -0.2428 | 0.15574 | -0.0786 | -1.559
-15 | -0.2327 | 0.14627 | -0.083 | -1.5909
-14.5 | -0.2125 | 0.13973 | -0.0868 | -1.5208
-14 | -0.1957 | 0.13245 | -0.0908 | -1.4775
-13.5 | -0.179 | 0.12573 | -0.0944 | -1.4237
-13 | -0.1693 | 0.11703 | -0.0991 | -1.4466
-12.5 | -0.1601 | 0.1088 | -0.1043 | -1.4715
-12 | -0.1314 | 0.10544 | -0.1056 | -1.2462
-11.5 | -0.1422 | 0.09289 | -0.112 | -1.5308
-11 | -0.136 | 0.0854 | -0.1156 | -1.5925
-10.5 | -0.1458 | 0.07517 | -0.121 | -1.9396
-10 | -0.171 | 0.06291 | -0.128 | -2.7182
-9.5 | -0.2287 | 0.04612 | -0.1395 | -4.9588
-9 | -0.2676 | 0.03659 | -0.1449 | -7.3135
-8.5 | -0.2982 | 0.02949 | -0.1463 | -10.1119
-8 | -0.3214 | 0.02445 | -0.1438 | -13.1452
-7.5 | -0.3133 | 0.02043 | -0.1409 | -15.3353
-7 | -0.2775 | 0.01725 | -0.1385 | -16.087
-6.5 | -0.2282 | 0.01495 | -0.1365 | -15.2642
-6 | -0.1712 | 0.01338 | -0.1349 | -12.7952
-5.5 | -0.1105 | 0.0122 | -0.1337 | -9.0574
-5 | -0.0467 | 0.01131 | -0.133 | -4.1291
-4.5 | 0.0181 | 0.01044 | -0.1328 | 1.7337
-4 | 0.0857 | 0.00991 | -0.1329 | 8.6478
-3.5 | 0.1533 | 0.00946 | -0.1331 | 16.2051
-3 | 0.2203 | 0.00897 | -0.1334 | 24.5596
-2.5 | 0.2854 | 0.00778 | -0.1346 | 36.6838
-2 | 0.3528 | 0.00729 | -0.1353 | 48.3951
-1.5 | 0.4205 | 0.00739 | -0.1355 | 56.9012
-1 | 0.4887 | 0.00749 | -0.1359 | 65.247
-0.5 | 0.5556 | 0.00768 | -0.1359 | 72.3438
0 | 0.6227 | 0.0078 | -0.1362 | 79.8333
0.5 | 0.6892 | 0.00795 | -0.1363 | 86.6918
1.5 | 0.8211 | 0.0083 | -0.1362 | 98.9277
2 | 0.8873 | 0.00848 | -0.1361 | 104.6344
2.5 | 0.9521 | 0.0087 | -0.1356 | 109.4368
3 | 1.0171 | 0.00895 | -0.135 | 113.6425
3.5 | 1.0796 | 0.00917 | -0.1339 | 117.7317
4 | 1.1399 | 0.00947 | -0.1321 | 120.3696
4.5 | 1.1913 | 0.00975 | -0.1286 | 122.1846
5 | 1.2325 | 0.01019 | -0.1232 | 120.9519
5.5 | 1.2766 | 0.01078 | -0.1185 | 118.423
6 | 1.3185 | 0.01154 | -0.1135 | 114.2548
6.5 | 1.3495 | 0.0128 | -0.1072 | 105.4297
7 | 1.3329 | 0.01615 | -0.096 | 82.5325
7.5 | 1.3044 | 0.02091 | -0.0855 | 62.3816
8 | 1.2843 | 0.02617 | -0.0778 | 49.0753
8.5 | 1.2716 | 0.03171 | -0.0721 | 40.1009
9 | 1.2675 | 0.0372 | -0.0679 | 34.0726
9.5 | 1.271 | 0.04252 | -0.0646 | 29.8918
10 | 1.2829 | 0.04742 | -0.0619 | 27.054
11 | 1.307 | 0.05818 | -0.0582 | 22.4648
11.5 | 1.318 | 0.06425 | -0.057 | 20.5136

## 49. Re 2M Mach 0.00 (1)
BIGFOIL.COM POLAR EXPORT
NACA64-616 a=0.8
NACA64-616 a=0.8 |  |  |  | Cl Max: | 1.688 | at alpha= | 13 | deg
JavaFoil+Calcfoil stall+Eppler ext transition |  |  |  | L/D Max: | 157.798 | at alpha= | 6.5 | deg
Re: | 2000000 |  |  | Cd Min: | 0.00592 | at alpha= | -3 | deg
Mach: | 0 |  |  | Cl=0 at alpha= | -4.7131 | deg
|  |  |  | @ Cl=0.1, Cd= | 0.0078587
|  |  |  | @ Cl=0.4, Cd= | 0.0061623
|  |  |  | @ Cl=0.6, Cd= | 0.0065572
alpha (deg) | Cl | Cd | Cm | Cl/Cd
-20 | -0.643 | 0.1737 | -0.043 | -3.699
-19.5 | -0.656 | 0.16545 | -0.044 | -3.966
-19 | -0.669 | 0.16045 | -0.044 | -4.17
-18.5 | -0.68 | 0.15115 | -0.045 | -4.502
-18 | -0.691 | 0.14142 | -0.046 | -4.883
-17.5 | -0.699 | 0.13444 | -0.046 | -5.198
-17 | -0.705 | 0.12732 | -0.047 | -5.541
-16.5 | -0.71 | 0.12125 | -0.048 | -5.853
-16 | -0.711 | 0.11545 | -0.049 | -6.158
-15.5 | -0.71 | 0.10874 | -0.05 | -6.529
-15 | -0.706 | 0.10243 | -0.051 | -6.894
-14.5 | -0.7 | 0.09628 | -0.052 | -7.267
-14 | -0.69 | 0.09015 | -0.054 | -7.655
-13.5 | -0.677 | 0.08409 | -0.056 | -8.056
-13 | -0.662 | 0.07782 | -0.058 | -8.506
-12.5 | -0.646 | 0.06903 | -0.063 | -9.361
-12 | -0.642 | 0.05163 | -0.073 | -12.438
-11.5 | -0.677 | 0.01837 | -0.09 | -36.854
-11 | -0.645 | 0.01649 | -0.092 | -39.133
-10.5 | -0.609 | 0.01508 | -0.093 | -40.391
-10 | -0.569 | 0.014 | -0.094 | -40.628
-9.5 | -0.524 | 0.01292 | -0.096 | -40.575
-9 | -0.489 | 0.01119 | -0.1 | -43.735
-8.5 | -0.442 | 0.00951 | -0.102 | -46.427
-8 | -0.387 | 0.00925 | -0.102 | -41.807
-7.5 | -0.33 | 0.00896 | -0.103 | -36.872
-7 | -0.273 | 0.00875 | -0.104 | -31.193
-6.5 | -0.215 | 0.0085 | -0.105 | -25.25
-6 | -0.155 | 0.00832 | -0.105 | -18.668
-5.5 | -0.095 | 0.00814 | -0.106 | -11.737
-5 | -0.035 | 0.00802 | -0.107 | -4.372
-4.5 | 0.026 | 0.00795 | -0.107 | 3.24
-4 | 0.087 | 0.00788 | -0.108 | 11.03
-3.5 | 0.148 | 0.00778 | -0.109 | 19.051
-3 | 0.21 | 0.00592 | -0.11 | 35.408
-2.5 | 0.271 | 0.00598 | -0.11 | 45.353
-2 | 0.333 | 0.00609 | -0.111 | 54.715
-1.5 | 0.395 | 0.00615 | -0.112 | 64.137
-1 | 0.456 | 0.0063 | -0.112 | 72.412
-0.5 | 0.517 | 0.0064 | -0.113 | 80.796
0 | 0.579 | 0.00654 | -0.114 | 88.528
0.5 | 0.64 | 0.00659 | -0.114 | 97.069
1 | 0.701 | 0.00673 | -0.115 | 104.232
1.5 | 0.762 | 0.00688 | -0.116 | 110.848
2 | 0.823 | 0.00703 | -0.116 | 117.052
2.5 | 0.881 | 0.00641 | -0.117 | 137.505
3 | 0.941 | 0.00716 | -0.117 | 131.388
3.5 | 1 | 0.0073 | -0.118 | 137.065
4 | 1.053 | 0.00743 | -0.118 | 141.657
4.5 | 1.11 | 0.0076 | -0.119 | 146.063
5 | 1.165 | 0.00776 | -0.119 | 150.12
5.5 | 1.22 | 0.00796 | -0.12 | 153.234
6 | 1.273 | 0.00815 | -0.12 | 156.227
6.5 | 1.325 | 0.0084 | -0.121 | 157.798
7 | 1.361 | 0.01577 | -0.12 | 86.313
7.5 | 1.408 | 0.01648 | -0.12 | 85.383
8 | 1.452 | 0.01736 | -0.121 | 83.599
8.5 | 1.493 | 0.01808 | -0.121 | 82.569
9 | 1.532 | 0.01893 | -0.121 | 80.923
9.5 | 1.568 | 0.01976 | -0.122 | 79.32
10 | 1.6 | 0.0208 | -0.122 | 76.941
10.5 | 1.628 | 0.02171 | -0.123 | 74.981
11 | 1.65 | 0.02283 | -0.123 | 72.263
11.5 | 1.666 | 0.02411 | -0.123 | 69.12
12 | 1.679 | 0.02518 | -0.124 | 66.684
12.5 | 1.686 | 0.02647 | -0.124 | 63.7
13 | 1.688 | 0.02786 | -0.124 | 60.609
13.5 | 1.686 | 0.02931 | -0.124 | 57.534
14 | 1.678 | 0.03103 | -0.125 | 54.076
14.5 | 1.66 | 0.03305 | -0.125 | 50.223
15 | 1.637 | 0.03503 | -0.125 | 46.717
15.5 | 1.608 | 0.03751 | -0.124 | 42.864
16 | 1.576 | 0.03974 | -0.124 | 39.643
16.5 | 1.538 | 0.04316 | -0.124 | 35.639
17 | 1.496 | 0.04731 | -0.123 | 31.623
17.5 | 1.453 | 0.05132 | -0.123 | 28.315
18 | 1.406 | 0.05691 | -0.122 | 24.698

## 50. Re 2M Mach 0.00 (2)
BIGFOIL.COM POLAR EXPORT
NACA64-616 a=0.8
NACA64-616 a=0.8 |  |  |  | Cl Max: | 1.6606 | at alpha= | 19.5 | deg
XFOIL ncrit=9 |  |  |  | L/D Max: | 159.168 | at alpha= | 5 | deg
Re: | 2000000 |  |  | Cd Min: | 0.09562 | at alpha= | 20 | deg
Mach: | 0 |  |  | Cl=0 at alpha= | -4.7055 | deg
|  |  |  | @ Cl=0.1, Cd= | 0.0073165
|  |  |  | @ Cl=0.4, Cd= | 0.0055175
|  |  |  | @ Cl=0.6, Cd= | 0.005705
alpha (deg) | Cl | Cd | Cm | Cl/Cd
-20 | -1.0709 | 0.07072 | -0.0895 | -15.1428
-19.5 | -1.1048 | 0.05914 | -0.0966 | -18.6811
-19 | -1.1373 | 0.04891 | -0.1026 | -23.2529
-17 | -1.0813 | 0.03044 | -0.1168 | -35.5223
-16.5 | -1.0684 | 0.02753 | -0.1165 | -38.8086
-16 | -1.0424 | 0.02566 | -0.1162 | -40.6235
-15.5 | -1.0161 | 0.02391 | -0.1157 | -42.4969
-15 | -0.9872 | 0.02235 | -0.1151 | -44.17
-14.5 | -0.959 | 0.02092 | -0.1141 | -45.8413
-14 | -0.9433 | 0.019 | -0.112 | -49.6474
-13.5 | -0.9269 | 0.0174 | -0.109 | -53.2701
-13 | -0.8856 | 0.01652 | -0.1083 | -53.6077
-12.5 | -0.8404 | 0.01576 | -0.1078 | -53.3249
-12 | -0.7937 | 0.01504 | -0.1075 | -52.7726
-11.5 | -0.7445 | 0.01432 | -0.1074 | -51.9902
-11 | -0.6945 | 0.01365 | -0.1074 | -50.8791
-10.5 | -0.6413 | 0.01317 | -0.1077 | -48.694
-10 | -0.5936 | 0.012 | -0.1075 | -49.4667
-9.5 | -0.541 | 0.01128 | -0.1078 | -47.961
-9 | -0.4864 | 0.01078 | -0.1082 | -45.1206
-8.5 | -0.4309 | 0.0104 | -0.1087 | -41.4327
-8 | -0.375 | 0.01002 | -0.1092 | -37.4251
-7.5 | -0.3194 | 0.00956 | -0.1098 | -33.41
-6.5 | -0.2067 | 0.00869 | -0.111 | -23.786
-6 | -0.1492 | 0.00842 | -0.1116 | -17.7197
-5.5 | -0.0919 | 0.00809 | -0.1123 | -11.3597
-5 | -0.0341 | 0.00788 | -0.113 | -4.3274
-4.5 | 0.0238 | 0.00764 | -0.1138 | 3.1152
-4 | 0.0819 | 0.00742 | -0.1145 | 11.0377
-3.5 | 0.1396 | 0.00709 | -0.1154 | 19.6897
-3 | 0.1971 | 0.0067 | -0.1162 | 29.4179
-2.5 | 0.2543 | 0.00592 | -0.1174 | 42.9561
-2 | 0.312 | 0.00551 | -0.1183 | 56.6243
-1 | 0.4291 | 0.00552 | -0.1198 | 77.7355
-0.5 | 0.4872 | 0.00559 | -0.1204 | 87.1556
0 | 0.5457 | 0.00563 | -0.1211 | 96.9272
0.5 | 0.6036 | 0.00571 | -0.1218 | 105.7093
1 | 0.6616 | 0.00579 | -0.1224 | 114.266
1.5 | 0.7192 | 0.00588 | -0.123 | 122.3129
2 | 0.777 | 0.00597 | -0.1236 | 130.1508
2.5 | 0.8338 | 0.00608 | -0.124 | 137.1382
3 | 0.8904 | 0.00622 | -0.1244 | 143.1511
3.5 | 0.9469 | 0.00633 | -0.1248 | 149.5893
4 | 1.0019 | 0.00651 | -0.125 | 153.9017
5 | 1.1094 | 0.00697 | -0.1249 | 159.1679
5.5 | 1.1606 | 0.0073 | -0.1244 | 158.9863
6 | 1.2034 | 0.00801 | -0.1225 | 150.2372
6.5 | 1.2271 | 0.00946 | -0.1172 | 129.7146
7 | 1.2374 | 0.01082 | -0.1094 | 114.3623
7.5 | 1.2494 | 0.01228 | -0.1025 | 101.7427
8 | 1.267 | 0.01372 | -0.0969 | 92.3469
8.5 | 1.2867 | 0.0152 | -0.092 | 84.6513
9 | 1.3066 | 0.01681 | -0.0875 | 77.7275
9.5 | 1.3274 | 0.01848 | -0.0834 | 71.829
10 | 1.351 | 0.02012 | -0.0799 | 67.1471
10.5 | 1.3763 | 0.02169 | -0.0769 | 63.4532
11.5 | 1.4265 | 0.02519 | -0.0717 | 56.6296
12 | 1.4507 | 0.02731 | -0.0694 | 53.1197
12.5 | 1.4744 | 0.02958 | -0.0673 | 49.8445
13 | 1.4928 | 0.03243 | -0.0651 | 46.0315
13.5 | 1.5149 | 0.03507 | -0.0634 | 43.1965
14 | 1.5361 | 0.0379 | -0.0619 | 40.5303
14.5 | 1.5534 | 0.0412 | -0.0604 | 37.7039
15 | 1.565 | 0.0452 | -0.0589 | 34.6239
15.5 | 1.5842 | 0.04857 | -0.058 | 32.6168
16 | 1.6004 | 0.05234 | -0.0573 | 30.577
16.5 | 1.6138 | 0.05654 | -0.0567 | 28.5426
17 | 1.6239 | 0.06124 | -0.0563 | 26.517
17.5 | 1.6289 | 0.06674 | -0.0562 | 24.4067
18 | 1.6398 | 0.07167 | -0.0565 | 22.8799
18.5 | 1.6492 | 0.07687 | -0.057 | 21.4544
19 | 1.6562 | 0.08255 | -0.0578 | 20.063
19.5 | 1.6606 | 0.08868 | -0.0589 | 18.7258
20 | 1.6604 | 0.09562 | -0.0605 | 17.3646

## 51. Re 2M Mach 0.10 (1)
BIGFOIL.COM POLAR EXPORT
NACA64-616 a=0.8
NACA64-616 a=0.8 |  |  |  | Cl Max: | 1.68 | at alpha= | 12.5 | deg
JavaFoil+Calcfoil stall+Eppler ext transition |  |  |  | L/D Max: | 157.366 | at alpha= | 6.5 | deg
Re: | 2000000 |  |  | Cd Min: | 0.00593 | at alpha= | -3 | deg
Mach: | 0.1 |  |  | Cl=0 at alpha= | -4.7131 | deg
|  |  |  | @ Cl=0.1, Cd= | 0.0078632
|  |  |  | @ Cl=0.4, Cd= | 0.0061954
|  |  |  | @ Cl=0.6, Cd= | 0.0065725
alpha (deg) | Cl | Cd | Cm | Cl/Cd
-20 | -0.597 | 0.17806 | -0.043 | -3.353
-19.5 | -0.614 | 0.16914 | -0.043 | -3.629
-19 | -0.63 | 0.16218 | -0.044 | -3.883
-18.5 | -0.645 | 0.15397 | -0.045 | -4.186
-18 | -0.658 | 0.14453 | -0.045 | -4.551
-17.5 | -0.669 | 0.13648 | -0.046 | -4.905
-17 | -0.679 | 0.1294 | -0.047 | -5.247
-16.5 | -0.686 | 0.12459 | -0.047 | -5.504
-16 | -0.691 | 0.11732 | -0.048 | -5.889
-15.5 | -0.693 | 0.11061 | -0.049 | -6.264
-15 | -0.692 | 0.10432 | -0.05 | -6.632
-14.5 | -0.687 | 0.09785 | -0.051 | -7.025
-14 | -0.68 | 0.09166 | -0.053 | -7.421
-13.5 | -0.669 | 0.08571 | -0.055 | -7.81
-13 | -0.655 | 0.07934 | -0.057 | -8.262
-12.5 | -0.639 | 0.0719 | -0.06 | -8.894
-12 | -0.624 | 0.06301 | -0.066 | -9.898
-11.5 | -0.674 | 0.01891 | -0.091 | -35.662
-11 | -0.644 | 0.01686 | -0.092 | -38.21
-10.5 | -0.609 | 0.01536 | -0.093 | -39.637
-10 | -0.569 | 0.01429 | -0.095 | -39.831
-9.5 | -0.525 | 0.01315 | -0.096 | -39.892
-9 | -0.477 | 0.01058 | -0.097 | -45.06
-8.5 | -0.443 | 0.00963 | -0.102 | -45.997
-8 | -0.388 | 0.00929 | -0.103 | -41.767
-7.5 | -0.332 | 0.009 | -0.104 | -36.851
-7 | -0.274 | 0.00876 | -0.104 | -31.273
-6.5 | -0.216 | 0.00856 | -0.105 | -25.187
-6 | -0.156 | 0.00833 | -0.106 | -18.733
-5.5 | -0.096 | 0.00819 | -0.107 | -11.715
-5 | -0.035 | 0.00806 | -0.107 | -4.375
-4.5 | 0.026 | 0.00795 | -0.108 | 3.255
-4 | 0.087 | 0.00788 | -0.109 | 11.078
-3.5 | 0.149 | 0.0078 | -0.109 | 19.102
-3 | 0.211 | 0.00593 | -0.11 | 35.503
-2.5 | 0.272 | 0.00603 | -0.111 | 45.166
-2 | 0.335 | 0.00609 | -0.112 | 55.004
-1.5 | 0.397 | 0.00619 | -0.112 | 64.074
-1 | 0.458 | 0.0063 | -0.113 | 72.791
-0.5 | 0.52 | 0.0064 | -0.114 | 81.212
0 | 0.582 | 0.00654 | -0.114 | 88.967
0.5 | 0.643 | 0.00665 | -0.115 | 96.737
1 | 0.705 | 0.00679 | -0.116 | 103.739
1.5 | 0.766 | 0.00694 | -0.116 | 110.395
2 | 0.827 | 0.00705 | -0.117 | 117.389
2.5 | 0.885 | 0.00643 | -0.117 | 137.675
3 | 0.945 | 0.00718 | -0.118 | 131.531
3.5 | 1.005 | 0.00732 | -0.118 | 137.159
4 | 1.058 | 0.00749 | -0.119 | 141.306
4.5 | 1.115 | 0.00765 | -0.119 | 145.654
5 | 1.171 | 0.00782 | -0.12 | 149.697
5.5 | 1.225 | 0.008 | -0.12 | 153.198
6 | 1.279 | 0.00819 | -0.121 | 156.107
6.5 | 1.331 | 0.00846 | -0.121 | 157.366
7 | 1.367 | 0.01591 | -0.12 | 85.91
7.5 | 1.413 | 0.01667 | -0.121 | 84.782
8 | 1.457 | 0.01754 | -0.121 | 83.059
8.5 | 1.498 | 0.01828 | -0.122 | 81.939
9 | 1.536 | 0.01912 | -0.122 | 80.362
9.5 | 1.571 | 0.02007 | -0.122 | 78.29
10 | 1.603 | 0.02103 | -0.123 | 76.201
10.5 | 1.63 | 0.022 | -0.123 | 74.102
11 | 1.65 | 0.02312 | -0.124 | 71.377
11.5 | 1.665 | 0.02446 | -0.124 | 68.07
12 | 1.675 | 0.02555 | -0.124 | 65.556
12.5 | 1.68 | 0.02693 | -0.124 | 62.381
13 | 1.679 | 0.02839 | -0.125 | 59.133
13.5 | 1.673 | 0.03003 | -0.125 | 55.709
14 | 1.661 | 0.03171 | -0.125 | 52.374
14.5 | 1.638 | 0.03382 | -0.125 | 48.444
15 | 1.61 | 0.03593 | -0.125 | 44.817
15.5 | 1.576 | 0.03877 | -0.125 | 40.657
16 | 1.539 | 0.04098 | -0.125 | 37.552
16.5 | 1.493 | 0.0456 | -0.124 | 32.744
17 | 1.445 | 0.05018 | -0.123 | 28.805
17.5 | 1.396 | 0.05497 | -0.123 | 25.389

## 52. Re 2M Mach 0.10 (2)
BIGFOIL.COM POLAR EXPORT
NACA64-616 a=0.8
NACA64-616 a=0.8 |  |  |  | Cl Max: | 1.6496 | at alpha= | 19.5 | deg
XFOIL ncrit=9 |  |  |  | L/D Max: | 159.158 | at alpha= | 5 | deg
Re: | 2000000 |  |  | Cd Min: | 0.10106 | at alpha= | 20 | deg
Mach: | 0.1 |  |  | Cl=0 at alpha= | -4.7041 | deg
|  |  |  | @ Cl=0.1, Cd= | 0.0073516
|  |  |  | @ Cl=0.4, Cd= | 0.00554
|  |  |  | @ Cl=0.6, Cd= | 0.0057127
alpha (deg) | Cl | Cd | Cm | Cl/Cd
-20 | -0.9591 | 0.09067 | -0.079 | -10.5779
-19.5 | -1.0285 | 0.07234 | -0.0904 | -14.2176
-19 | -1.0838 | 0.05762 | -0.0996 | -18.8094
-18.5 | -1.1023 | 0.04593 | -0.111 | -23.9996
-18 | -1.0877 | 0.03975 | -0.1178 | -27.3635
-17.5 | -1.0833 | 0.03566 | -0.1186 | -30.3786
-17 | -1.0672 | 0.0327 | -0.1189 | -32.6361
-16.5 | -1.0576 | 0.02939 | -0.1188 | -35.985
-16 | -1.0387 | 0.02686 | -0.1185 | -38.6709
-15.5 | -1.0118 | 0.02504 | -0.118 | -40.4073
-15 | -0.9827 | 0.02337 | -0.1175 | -42.0496
-14.5 | -0.9562 | 0.02171 | -0.1165 | -44.0442
-14 | -0.9206 | 0.02063 | -0.1158 | -44.6243
-13.5 | -0.9234 | 0.01814 | -0.1117 | -50.9041
-13 | -0.8875 | 0.017 | -0.1104 | -52.2059
-12.5 | -0.8432 | 0.01619 | -0.1097 | -52.0815
-12 | -0.797 | 0.01542 | -0.1092 | -51.6861
-11.5 | -0.7481 | 0.01466 | -0.109 | -51.03
-11 | -0.6985 | 0.01392 | -0.1088 | -50.1796
-10.5 | -0.6452 | 0.0134 | -0.109 | -48.1493
-10 | -0.5967 | 0.0123 | -0.1087 | -48.5122
-9.5 | -0.5448 | 0.01145 | -0.1089 | -47.5808
-9 | -0.4899 | 0.01092 | -0.1092 | -44.8626
-8.5 | -0.434 | 0.01052 | -0.1096 | -41.2548
-8 | -0.3778 | 0.01012 | -0.1101 | -37.332
-7.5 | -0.3213 | 0.00973 | -0.1106 | -33.0216
-7 | -0.2658 | 0.00909 | -0.1111 | -29.2409
-6.5 | -0.2085 | 0.00875 | -0.1117 | -23.8286
-6 | -0.1505 | 0.00846 | -0.1123 | -17.7896
-5.5 | -0.0927 | 0.00813 | -0.113 | -11.4022
-5 | -0.0345 | 0.0079 | -0.1137 | -4.3671
-4 | 0.0821 | 0.00745 | -0.1152 | 11.0201
-3.5 | 0.1403 | 0.00713 | -0.116 | 19.6774
-3 | 0.1982 | 0.00674 | -0.1168 | 29.4065
-2.5 | 0.2557 | 0.00598 | -0.118 | 42.7592
-2 | 0.3138 | 0.00552 | -0.1189 | 56.8478
-1.5 | 0.3724 | 0.00554 | -0.1196 | 67.2202
-1 | 0.4315 | 0.00554 | -0.1204 | 77.8881
-0.5 | 0.4901 | 0.0056 | -0.1211 | 87.5179
0 | 0.5487 | 0.00566 | -0.1217 | 96.9435
0.5 | 0.6071 | 0.00572 | -0.1224 | 106.1364
1 | 0.6653 | 0.00582 | -0.123 | 114.3127
1.5 | 0.7234 | 0.0059 | -0.1236 | 122.6102
2.5 | 0.8386 | 0.0061 | -0.1246 | 137.4754
3 | 0.8953 | 0.00625 | -0.125 | 143.248
3.5 | 0.9523 | 0.00636 | -0.1254 | 149.7327
4 | 1.0077 | 0.00655 | -0.1255 | 153.8473
4.5 | 1.0627 | 0.00674 | -0.1256 | 157.6706
5 | 1.1157 | 0.00701 | -0.1253 | 159.1583
5.5 | 1.167 | 0.00734 | -0.1247 | 158.9918
6 | 1.2091 | 0.00809 | -0.1225 | 149.4561
6.5 | 1.231 | 0.00956 | -0.1169 | 128.7657
7 | 1.2389 | 0.01095 | -0.1086 | 113.1416
7.5 | 1.2505 | 0.01248 | -0.1016 | 100.2003
8 | 1.2675 | 0.01399 | -0.0959 | 90.6004
8.5 | 1.2878 | 0.01549 | -0.0911 | 83.1375
9 | 1.3058 | 0.01724 | -0.0864 | 75.7425
9.5 | 1.3268 | 0.01897 | -0.0823 | 69.942
10 | 1.3514 | 0.02062 | -0.079 | 65.5383
10.5 | 1.3759 | 0.02231 | -0.0758 | 61.6719
11.5 | 1.4254 | 0.02602 | -0.0706 | 54.7809
12 | 1.4503 | 0.02819 | -0.0684 | 51.4473
12.5 | 1.4731 | 0.03064 | -0.0663 | 48.0777
13 | 1.4908 | 0.03365 | -0.064 | 44.3031
13.5 | 1.5138 | 0.03633 | -0.0624 | 41.668
14 | 1.5344 | 0.03932 | -0.0609 | 39.0234
14.5 | 1.5504 | 0.04286 | -0.0594 | 36.1736
15 | 1.5632 | 0.04688 | -0.058 | 33.3447
15.5 | 1.5812 | 0.05049 | -0.0572 | 31.3171
16 | 1.5965 | 0.0545 | -0.0565 | 29.2936
16.5 | 1.6087 | 0.059 | -0.056 | 27.2661
17 | 1.6144 | 0.06438 | -0.0557 | 25.0761
17.5 | 1.6243 | 0.06946 | -0.0557 | 23.3847
18 | 1.6337 | 0.07471 | -0.0561 | 21.8672
18.5 | 1.642 | 0.08024 | -0.0567 | 20.4636
19 | 1.648 | 0.08624 | -0.0577 | 19.1095
19.5 | 1.6496 | 0.09294 | -0.0591 | 17.7491
20 | 1.643 | 0.10106 | -0.0612 | 16.2577

## 53. Re 2M Mach 0.25 (1)
BIGFOIL.COM POLAR EXPORT
NACA64-616 a=0.8
NACA64-616 a=0.8 |  |  |  | Cl Max: | 1.641 | at alpha= | 11.5 | deg
JavaFoil+Calcfoil stall+Eppler ext transition |  |  |  | L/D Max: | 154.92 | at alpha= | 6 | deg
Re: | 2000000 |  |  | Cd Min: | 0.00608 | at alpha= | -2.5 | deg
Mach: | 0.25 |  |  | Cl=0 at alpha= | -4.7143 | deg
|  |  |  | @ Cl=0.1, Cd= | 0.0079689
|  |  |  | @ Cl=0.4, Cd= | 0.0062575
|  |  |  | @ Cl=0.6, Cd= | 0.0066919
alpha (deg) | Cl | Cd | Cm | Cl/Cd
-18.5 | -0.301 | 0.17612 | -0.042 | -1.711
-18 | -0.353 | 0.16969 | -0.043 | -2.081
-17.5 | -0.4 | 0.15729 | -0.044 | -2.543
-17 | -0.442 | 0.14779 | -0.044 | -2.994
-16.5 | -0.481 | 0.13972 | -0.045 | -3.441
-16 | -0.515 | 0.12835 | -0.046 | -4.012
-15.5 | -0.544 | 0.12206 | -0.047 | -4.455
-15 | -0.568 | 0.1144 | -0.048 | -4.961
-14.5 | -0.586 | 0.10697 | -0.049 | -5.479
-14 | -0.598 | 0.09854 | -0.05 | -6.073
-13.5 | -0.605 | 0.09445 | -0.051 | -6.402
-13 | -0.605 | 0.08736 | -0.052 | -6.927
-12.5 | -0.6 | 0.08079 | -0.054 | -7.424
-12 | -0.589 | 0.07561 | -0.057 | -7.792
-11.5 | -0.574 | 0.06896 | -0.06 | -8.318
-11 | -0.561 | 0.05673 | -0.07 | -9.888
-10.5 | -0.602 | 0.01754 | -0.095 | -34.344
-10 | -0.568 | 0.0159 | -0.096 | -35.714
-9.5 | -0.527 | 0.0144 | -0.098 | -36.585
-9 | -0.481 | 0.0132 | -0.099 | -36.465
-8.5 | -0.432 | 0.01053 | -0.1 | -41.07
-8 | -0.395 | 0.00963 | -0.106 | -41.083
-7.5 | -0.339 | 0.00929 | -0.106 | -36.438
-7 | -0.28 | 0.00894 | -0.107 | -31.358
-6.5 | -0.221 | 0.00871 | -0.108 | -25.327
-6 | -0.16 | 0.00854 | -0.109 | -18.726
-5.5 | -0.098 | 0.00834 | -0.109 | -11.804
-5 | -0.036 | 0.00821 | -0.11 | -4.408
-4.5 | 0.027 | 0.00807 | -0.111 | 3.293
-4 | 0.09 | 0.00798 | -0.112 | 11.231
-3.5 | 0.153 | 0.00791 | -0.112 | 19.345
-3 | 0.216 | 0.00778 | -0.113 | 27.8
-2.5 | 0.28 | 0.00608 | -0.114 | 46.039
-2 | 0.344 | 0.00617 | -0.115 | 55.808
-1.5 | 0.408 | 0.00627 | -0.115 | 65.005
-1 | 0.471 | 0.00643 | -0.116 | 73.215
-0.5 | 0.534 | 0.00654 | -0.117 | 81.656
0 | 0.598 | 0.00669 | -0.117 | 89.331
0.5 | 0.661 | 0.00675 | -0.118 | 97.89
1 | 0.724 | 0.00696 | -0.119 | 104.014
1.5 | 0.787 | 0.00713 | -0.12 | 110.461
2 | 0.846 | 0.00648 | -0.12 | 130.493
2.5 | 0.908 | 0.00723 | -0.12 | 125.546
3 | 0.969 | 0.00736 | -0.121 | 131.722
3.5 | 1.031 | 0.00751 | -0.121 | 137.195
4 | 1.084 | 0.0077 | -0.122 | 140.832
4.5 | 1.143 | 0.00788 | -0.122 | 145.068
5 | 1.2 | 0.00806 | -0.123 | 148.925
5.5 | 1.255 | 0.00826 | -0.123 | 152.024
6 | 1.31 | 0.00845 | -0.124 | 154.92
6.5 | 1.362 | 0.00883 | -0.124 | 154.212
7 | 1.397 | 0.01677 | -0.123 | 83.273
7.5 | 1.442 | 0.01764 | -0.124 | 81.76
8 | 1.485 | 0.0185 | -0.124 | 80.251
8.5 | 1.523 | 0.01947 | -0.125 | 78.24
9 | 1.558 | 0.02044 | -0.125 | 76.203
9.5 | 1.588 | 0.0215 | -0.126 | 73.864
10 | 1.613 | 0.02263 | -0.126 | 71.293
10.5 | 1.632 | 0.02391 | -0.126 | 68.232
11 | 1.64 | 0.02529 | -0.127 | 64.855
11.5 | 1.641 | 0.02677 | -0.127 | 61.287
12 | 1.633 | 0.02831 | -0.127 | 57.699
12.5 | 1.618 | 0.02981 | -0.127 | 54.273
13 | 1.592 | 0.03186 | -0.128 | 49.978
13.5 | 1.557 | 0.03421 | -0.127 | 45.518
14 | 1.513 | 0.03679 | -0.127 | 41.134
14.5 | 1.452 | 0.04021 | -0.127 | 36.12
15 | 1.382 | 0.0436 | -0.127 | 31.703
15.5 | 1.294 | 0.05088 | -0.125 | 25.441
16 | 1.186 | 0.06499 | -0.12 | 18.255
16.5 | 1.001 | 0.12505 | -0.088 | 8.002

## 54. Re 2M Mach 0.25 (2)
BIGFOIL.COM POLAR EXPORT
NACA64-616 a=0.8
NACA64-616 a=0.8 |  |  |  | Cl Max: | 1.5874 | at alpha= | 18 | deg
XFOIL ncrit=9 |  |  |  | L/D Max: | 158.729 | at alpha= | 5 | deg
Re: | 2000000 |  |  | Cd Min: | 0.12914 | at alpha= | 20 | deg
Mach: | 0.25 |  |  | Cl=0 at alpha= | -4.6914 | deg
|  |  |  | @ Cl=0.1, Cd= | 0.0075437
|  |  |  | @ Cl=0.4, Cd= | 0.005638
|  |  |  | @ Cl=0.6, Cd= | 0.0058244
alpha (deg) | Cl | Cd | Cm | Cl/Cd
-17 | -0.9359 | 0.05263 | -0.1216 | -17.7826
-16.5 | -0.9585 | 0.0442 | -0.1261 | -21.6855
-16 | -0.9657 | 0.0383 | -0.1282 | -25.2141
-15.5 | -0.9494 | 0.03481 | -0.1286 | -27.2738
-15 | -0.9388 | 0.03108 | -0.1287 | -30.2059
-14.5 | -0.9166 | 0.02834 | -0.1283 | -32.343
-14 | -0.8753 | 0.02711 | -0.1277 | -32.287
-13.5 | -0.8535 | 0.02457 | -0.1268 | -34.7375
-13 | -0.8279 | 0.02251 | -0.1255 | -36.7792
-12.5 | -0.8193 | 0.01971 | -0.1231 | -41.5677
-12 | -0.7984 | 0.01823 | -0.12 | -43.7959
-11.5 | -0.7557 | 0.01717 | -0.1187 | -44.0128
-11 | -0.7118 | 0.016 | -0.1173 | -44.4875
-10.5 | -0.6619 | 0.01503 | -0.1165 | -44.0386
-10 | -0.61 | 0.01415 | -0.1159 | -43.1095
-9.5 | -0.5617 | 0.01277 | -0.1151 | -43.9859
-9 | -0.5079 | 0.01186 | -0.1148 | -42.8246
-8 | -0.3928 | 0.01076 | -0.1149 | -36.5056
-7.5 | -0.3347 | 0.01019 | -0.115 | -32.8459
-7 | -0.2767 | 0.00956 | -0.1153 | -28.9435
-6.5 | -0.2177 | 0.00905 | -0.1157 | -24.0552
-6 | -0.1579 | 0.00871 | -0.1161 | -18.1286
-5.5 | -0.0975 | 0.00845 | -0.1167 | -11.5385
-5 | -0.0374 | 0.00806 | -0.1173 | -4.6402
-4.5 | 0.0232 | 0.00784 | -0.1179 | 2.9592
-4 | 0.0836 | 0.00762 | -0.1186 | 10.9711
-3.5 | 0.1438 | 0.00734 | -0.1193 | 19.5913
-3 | 0.204 | 0.00694 | -0.1202 | 29.3948
-2.5 | 0.2634 | 0.00625 | -0.1212 | 42.144
-2 | 0.3228 | 0.00565 | -0.1223 | 57.1327
-1.5 | 0.3839 | 0.00563 | -0.123 | 68.1883
-1 | 0.4443 | 0.00566 | -0.1237 | 78.4982
-0.5 | 0.5051 | 0.0057 | -0.1244 | 88.614
0 | 0.5654 | 0.00579 | -0.125 | 97.6511
0.5 | 0.6258 | 0.00585 | -0.1257 | 106.9744
1 | 0.6858 | 0.00596 | -0.1262 | 115.0671
1.5 | 0.7459 | 0.00603 | -0.1268 | 123.6982
2 | 0.805 | 0.00617 | -0.1272 | 130.47
2.5 | 0.8649 | 0.00625 | -0.1277 | 138.384
3 | 0.9233 | 0.00641 | -0.1279 | 144.0406
3.5 | 0.9816 | 0.00655 | -0.1281 | 149.8626
4.5 | 1.0954 | 0.00694 | -0.1279 | 157.8386
5 | 1.1492 | 0.00724 | -0.1272 | 158.7293
5.5 | 1.2009 | 0.00761 | -0.1261 | 157.8055
6 | 1.2369 | 0.00854 | -0.1223 | 144.8361
6.5 | 1.2414 | 0.01008 | -0.1128 | 123.1548
7 | 1.2478 | 0.0118 | -0.1045 | 105.7458
7.5 | 1.2568 | 0.01369 | -0.0972 | 91.8042
8 | 1.2724 | 0.01552 | -0.0914 | 81.9845
8.5 | 1.289 | 0.01748 | -0.0861 | 73.7414
9 | 1.305 | 0.01967 | -0.0812 | 66.3447
9.5 | 1.327 | 0.02171 | -0.0774 | 61.1239
10 | 1.3513 | 0.02376 | -0.074 | 56.8729
10.5 | 1.3749 | 0.02597 | -0.0709 | 52.9419
11.5 | 1.4227 | 0.03078 | -0.0658 | 46.2216
12 | 1.4459 | 0.03361 | -0.0636 | 43.0199
12.5 | 1.463 | 0.03711 | -0.0613 | 39.4233
13 | 1.4851 | 0.04032 | -0.0596 | 36.8328
13.5 | 1.5046 | 0.04388 | -0.0579 | 34.289
14 | 1.5198 | 0.04802 | -0.0565 | 31.6493
14.5 | 1.5323 | 0.0526 | -0.0552 | 29.1312
15 | 1.5472 | 0.05711 | -0.0544 | 27.0916
15.5 | 1.5603 | 0.06194 | -0.0538 | 25.1905
16 | 1.5696 | 0.0674 | -0.0535 | 23.2878
16.5 | 1.5698 | 0.07419 | -0.0536 | 21.1592
17 | 1.5797 | 0.07997 | -0.0541 | 19.7537
17.5 | 1.5849 | 0.08656 | -0.055 | 18.3098
18 | 1.5874 | 0.09366 | -0.0563 | 16.9485
18.5 | 1.587 | 0.10136 | -0.0582 | 15.6571
19 | 1.5769 | 0.1107 | -0.0611 | 14.2448
19.5 | 1.5656 | 0.12045 | -0.0648 | 12.9979
20 | 1.5622 | 0.12914 | -0.0684 | 12.0969

## 55. Re 2M Mach 0.50 (1)
BIGFOIL.COM POLAR EXPORT
NACA64-616 a=0.8
NACA64-616 a=0.8 |  |  |  | Cl Max: | 1.543 | at alpha= | 8 | deg
JavaFoil+Calcfoil stall+Eppler ext transition |  |  |  | L/D Max: | 143.543 | at alpha= | 5.5 | deg
Re: | 2000000 |  |  | Cd Min: | 0.00612 | at alpha= | -1 | deg
Mach: | 0.5 |  |  | Cl=0 at alpha= | -4.7143 | deg
|  |  |  | @ Cl=0.1, Cd= | 0.00852
|  |  |  | @ Cl=0.4, Cd= | 0.0066696
|  |  |  | @ Cl=0.6, Cd= | 0.0070191
alpha (deg) | Cl | Cd | Cm | Cl/Cd
-20 | -0.865 | 0.17575 | -0.055 | -4.92
-19.5 | -0.837 | 0.17115 | -0.055 | -4.89
-19 | -0.809 | 0.16594 | -0.056 | -4.876
-18.5 | -0.782 | 0.16656 | -0.057 | -4.692
-18 | -0.752 | 0.15769 | -0.055 | -4.766
-17.5 | -0.723 | 0.15267 | -0.054 | -4.737
-17 | -0.695 | 0.14922 | -0.054 | -4.658
-16.5 | -0.667 | 0.14508 | -0.055 | -4.599
-16 | -0.64 | 0.13839 | -0.056 | -4.625
-15.5 | -0.61 | 0.13275 | -0.054 | -4.596
-15 | -0.582 | 0.12931 | -0.053 | -4.497
-14.5 | -0.554 | 0.12405 | -0.053 | -4.462
-14 | -0.525 | 0.12009 | -0.053 | -4.375
-13.5 | -0.497 | 0.11636 | -0.054 | -4.274
-13 | -0.469 | 0.10939 | -0.055 | -4.29
-12.5 | -0.44 | 0.10355 | -0.051 | -4.25
-12 | -0.412 | 0.09874 | -0.051 | -4.172
-11.5 | -0.384 | 0.09596 | -0.052 | -3.999
-11 | -0.356 | 0.09647 | -0.052 | -3.686
-10.5 | -0.327 | 0.09081 | -0.053 | -3.605
-10 | -0.299 | 0.08339 | -0.05 | -3.582
-9.5 | -0.271 | 0.07317 | -0.054 | -3.703
-9 | -0.312 | 0.06659 | -0.054 | -4.69
-8.5 | -0.346 | 0.05519 | -0.058 | -6.262
-8 | -0.327 | 0.0477 | -0.071 | -6.859
-7.5 | -0.337 | 0.01412 | -0.112 | -23.872
-7 | -0.286 | 0.01286 | -0.114 | -22.279
-6.5 | -0.23 | 0.01036 | -0.115 | -22.172
-6 | -0.175 | 0.00946 | -0.122 | -18.547
-5.5 | -0.109 | 0.00914 | -0.122 | -11.888
-5 | -0.04 | 0.00887 | -0.123 | -4.52
-4.5 | 0.03 | 0.00873 | -0.124 | 3.382
-4 | 0.1 | 0.00852 | -0.125 | 11.728
-3.5 | 0.171 | 0.00842 | -0.126 | 20.255
-3 | 0.242 | 0.00838 | -0.126 | 28.83
-2.5 | 0.313 | 0.00653 | -0.127 | 47.91
-2 | 0.385 | 0.00664 | -0.128 | 57.973
-1.5 | 0.456 | 0.00678 | -0.129 | 67.186
-1 | 0.527 | 0.00612 | -0.129 | 86.089
-0.5 | 0.597 | 0.00701 | -0.13 | 85.199
0 | 0.663 | 0.00721 | -0.13 | 91.993
0.5 | 0.732 | 0.00733 | -0.131 | 99.861
1 | 0.802 | 0.0075 | -0.132 | 106.918
1.5 | 0.871 | 0.00767 | -0.132 | 113.548
2 | 0.939 | 0.00785 | -0.133 | 119.708
2.5 | 1.008 | 0.00803 | -0.133 | 125.58
3 | 1.077 | 0.00827 | -0.134 | 130.196
3.5 | 1.145 | 0.00851 | -0.135 | 134.597
4 | 1.202 | 0.00876 | -0.135 | 137.105
4.5 | 1.264 | 0.00902 | -0.136 | 140.206
5 | 1.325 | 0.00931 | -0.136 | 142.344
5.5 | 1.382 | 0.00963 | -0.137 | 143.543
6 | 1.436 | 0.01014 | -0.138 | 141.653
6.5 | 1.469 | 0.02027 | -0.136 | 72.503
7 | 1.508 | 0.02172 | -0.137 | 69.438
7.5 | 1.534 | 0.02321 | -0.137 | 66.112
8 | 1.543 | 0.02487 | -0.138 | 62.061
8.5 | 1.523 | 0.02679 | -0.138 | 56.857
9 | 1.443 | 0.02977 | -0.138 | 48.483
9.5 | 0.936 | 0.03311 | -0.138 | 28.271
10 | 0.812 | 0.07944 | -0.062 | 10.225
10.5 | 0.838 | 0.08784 | -0.06 | 9.545
11 | 0.865 | 0.09177 | -0.061 | 9.426
11.5 | 0.893 | 0.09991 | -0.065 | 8.933
12 | 0.919 | 0.10495 | -0.066 | 8.756
12.5 | 0.946 | 0.10773 | -0.068 | 8.78
13 | 0.973 | 0.11309 | -0.071 | 8.606

## 56. Re 2M Mach 0.50 (2)
BIGFOIL.COM POLAR EXPORT
NACA64-616 a=0.8
NACA64-616 a=0.8 |  |  |  | Cl Max: | 1.416 | at alpha= | 13 | deg
XFOIL ncrit=9 |  |  |  | L/D Max: | 149.974 | at alpha= | 4 | deg
Re: | 2000000 |  |  | Cd Min: | 0.22721 | at alpha= | -20 | deg
Mach: | 0.5 |  |  | Cl=0 at alpha= | -4.6286 | deg
|  |  |  | @ Cl=0.1, Cd= | 0.0083159
|  |  |  | @ Cl=0.4, Cd= | 0.0062486
|  |  |  | @ Cl=0.6, Cd= | 0.0062828
alpha (deg) | Cl | Cd | Cm | Cl/Cd
-20 | -0.4316 | 0.22721 | -0.0344 | -1.8996
-19 | -0.3923 | 0.21079 | -0.0434 | -1.8611
-18.5 | -0.3741 | 0.20219 | -0.0479 | -1.8502
-18 | -0.3558 | 0.19348 | -0.0526 | -1.8389
-17.5 | -0.3413 | 0.18349 | -0.0576 | -1.86
-17 | -0.324 | 0.1751 | -0.0623 | -1.8504
-16.5 | -0.3049 | 0.16742 | -0.0668 | -1.8212
-16 | -0.2912 | 0.15808 | -0.072 | -1.8421
-15.5 | -0.2739 | 0.15008 | -0.0767 | -1.825
-15 | -0.262 | 0.14107 | -0.0816 | -1.8572
-14.5 | -0.2405 | 0.13446 | -0.0858 | -1.7886
-14 | -0.2243 | 0.12675 | -0.0904 | -1.7696
-13.5 | -0.2133 | 0.1181 | -0.0953 | -1.8061
-13 | -0.2032 | 0.1099 | -0.1001 | -1.849
-12.5 | -0.1848 | 0.10348 | -0.1041 | -1.7859
-12 | -0.1799 | 0.09481 | -0.1089 | -1.8975
-11.5 | -0.1975 | 0.08273 | -0.1157 | -2.3873
-11 | -0.2362 | 0.06892 | -0.1241 | -3.4272
-10.5 | -0.271 | 0.05531 | -0.1326 | -4.8997
-10 | -0.3235 | 0.0415 | -0.1426 | -7.7952
-9.5 | -0.3441 | 0.03414 | -0.1463 | -10.0791
-9 | -0.3631 | 0.02813 | -0.1472 | -12.9079
-8.5 | -0.3886 | 0.02259 | -0.1454 | -17.2023
-8 | -0.3913 | 0.01875 | -0.1417 | -20.8693
-7.5 | -0.3603 | 0.01543 | -0.1389 | -23.3506
-7 | -0.3102 | 0.01323 | -0.1366 | -23.4467
-6.5 | -0.2503 | 0.01183 | -0.1351 | -21.1581
-6 | -0.1884 | 0.01047 | -0.134 | -17.9943
-5.5 | -0.1206 | 0.00971 | -0.1336 | -12.4202
-5 | -0.0514 | 0.00915 | -0.1334 | -5.6175
-4.5 | 0.0178 | 0.00867 | -0.1334 | 2.0531
-4 | 0.0874 | 0.00837 | -0.1336 | 10.4421
-3.5 | 0.1573 | 0.00807 | -0.134 | 19.4919
-3 | 0.2265 | 0.00781 | -0.1345 | 29.0013
-2 | 0.3622 | 0.00641 | -0.1365 | 56.5055
-1.5 | 0.4301 | 0.00612 | -0.1372 | 70.2778
-1 | 0.4993 | 0.00615 | -0.1378 | 81.187
-0.5 | 0.5675 | 0.00624 | -0.1382 | 90.9455
0 | 0.6359 | 0.00633 | -0.1386 | 100.4581
0.5 | 0.703 | 0.00648 | -0.1388 | 108.4877
1 | 0.7712 | 0.00658 | -0.1391 | 117.2036
1.5 | 0.8369 | 0.00675 | -0.139 | 123.9852
2 | 0.904 | 0.0069 | -0.139 | 131.0145
2.5 | 0.9701 | 0.00704 | -0.1387 | 137.7983
3 | 1.0329 | 0.00729 | -0.1376 | 141.6872
3.5 | 1.0973 | 0.00744 | -0.1367 | 147.4866
4 | 1.1548 | 0.0077 | -0.1343 | 149.974
4.5 | 1.2042 | 0.00803 | -0.1304 | 149.9626
5 | 1.2553 | 0.00847 | -0.1267 | 148.2054
6 | 1.3191 | 0.01075 | -0.114 | 122.707
6.5 | 1.3037 | 0.01386 | -0.1022 | 94.062
7 | 1.2924 | 0.0174 | -0.0924 | 74.2759
7.5 | 1.2854 | 0.02137 | -0.0845 | 60.1497
8 | 1.2862 | 0.02553 | -0.0784 | 50.3799
8.5 | 1.2903 | 0.02996 | -0.0734 | 43.0674
9 | 1.3016 | 0.03429 | -0.0694 | 37.9586
9.5 | 1.3226 | 0.03821 | -0.0663 | 34.614
10 | 1.3425 | 0.04245 | -0.0635 | 31.6254
10.5 | 1.3647 | 0.04671 | -0.061 | 29.2164
11 | 1.38 | 0.05181 | -0.0588 | 26.6358
11.5 | 1.3959 | 0.05706 | -0.0568 | 24.4637
12 | 1.4078 | 0.06263 | -0.0551 | 22.478
12.5 | 1.4129 | 0.06959 | -0.0543 | 20.3032
13 | 1.416 | 0.07711 | -0.0539 | 18.3634
13.5 | 1.4142 | 0.08554 | -0.0543 | 16.5326
14 | 1.4088 | 0.09476 | -0.0556 | 14.867
14.5 | 1.3986 | 0.10506 | -0.0582 | 13.3124
15 | 1.3819 | 0.11664 | -0.0623 | 11.8476
15.5 | 1.3587 | 0.12971 | -0.0683 | 10.4749
16 | 1.3339 | 0.14365 | -0.0762 | 9.2858
16.5 | 1.3107 | 0.15809 | -0.0854 | 8.2908
17 | 1.2896 | 0.17277 | -0.0954 | 7.4643
17.5 | 1.2712 | 0.18765 | -0.1059 | 6.7743
18 | 1.2559 | 0.20259 | -0.1165 | 6.1992

## 57. Re 3M Mach 0.00 (1)
BIGFOIL.COM POLAR EXPORT
NACA64-616 a=0.8
NACA64-616 a=0.8 |  |  |  | Cl Max: | 1.692 | at alpha= | 13 | deg
JavaFoil+Calcfoil stall+Eppler ext transition |  |  |  | L/D Max: | 166.854 | at alpha= | 6.5 | deg
Re: | 3000000 |  |  | Cd Min: | 0.00565 | at alpha= | -3 | deg
Mach: | 0 |  |  | Cl=0 at alpha= | -4.7131 | deg
|  |  |  | @ Cl=0.1, Cd= | 0.0074293
|  |  |  | @ Cl=0.4, Cd= | 0.0058374
|  |  |  | @ Cl=0.6, Cd= | 0.0061244
alpha (deg) | Cl | Cd | Cm | Cl/Cd
-20 | -0.643 | 0.16781 | -0.044 | -3.831
-19.5 | -0.657 | 0.16176 | -0.044 | -4.059
-19 | -0.67 | 0.15424 | -0.045 | -4.342
-18.5 | -0.681 | 0.14537 | -0.046 | -4.686
-18 | -0.692 | 0.13749 | -0.047 | -5.03
-17.5 | -0.7 | 0.13069 | -0.048 | -5.355
-17 | -0.707 | 0.1239 | -0.049 | -5.702
-16.5 | -0.711 | 0.11785 | -0.05 | -6.031
-16 | -0.712 | 0.11201 | -0.05 | -6.357
-15.5 | -0.711 | 0.10557 | -0.051 | -6.739
-15 | -0.708 | 0.09938 | -0.053 | -7.126
-14.5 | -0.702 | 0.09309 | -0.054 | -7.538
-14 | -0.693 | 0.08657 | -0.056 | -8
-13.5 | -0.681 | 0.07999 | -0.059 | -8.511
-13 | -0.667 | 0.07243 | -0.062 | -9.212
-12.5 | -0.683 | 0.04397 | -0.078 | -15.531
-12 | -0.687 | 0.02708 | -0.086 | -25.352
-11.5 | -0.682 | 0.01628 | -0.091 | -41.876
-11 | -0.649 | 0.01481 | -0.093 | -43.828
-10.5 | -0.612 | 0.01366 | -0.094 | -44.823
-10 | -0.572 | 0.01271 | -0.095 | -44.986
-9.5 | -0.547 | 0.00966 | -0.1 | -56.648
-9 | -0.495 | 0.00928 | -0.101 | -53.378
-8.5 | -0.442 | 0.0089 | -0.102 | -49.634
-8 | -0.387 | 0.00867 | -0.102 | -44.609
-7.5 | -0.33 | 0.00841 | -0.103 | -39.28
-7 | -0.273 | 0.00822 | -0.104 | -33.21
-6.5 | -0.215 | 0.00804 | -0.105 | -26.691
-6 | -0.155 | 0.00788 | -0.105 | -19.706
-5.5 | -0.095 | 0.00775 | -0.106 | -12.314
-5 | -0.035 | 0.0076 | -0.107 | -4.614
-4.5 | 0.026 | 0.00751 | -0.107 | 3.43
-4 | 0.087 | 0.00744 | -0.108 | 11.673
-3.5 | 0.148 | 0.00739 | -0.109 | 20.065
-3 | 0.21 | 0.00565 | -0.11 | 37.113
-2.5 | 0.271 | 0.00568 | -0.11 | 47.771
-2 | 0.333 | 0.00574 | -0.111 | 58.02
-1.5 | 0.395 | 0.00583 | -0.112 | 67.652
-1 | 0.456 | 0.00592 | -0.112 | 77.048
-0.5 | 0.517 | 0.00603 | -0.113 | 85.86
0 | 0.579 | 0.00609 | -0.114 | 95.052
0.5 | 0.64 | 0.00619 | -0.114 | 103.387
1 | 0.701 | 0.00631 | -0.115 | 111.153
1.5 | 0.762 | 0.00643 | -0.116 | 118.602
2 | 0.823 | 0.00655 | -0.116 | 125.731
2.5 | 0.884 | 0.00668 | -0.117 | 132.424
3 | 0.945 | 0.00687 | -0.118 | 137.603
3.5 | 1.002 | 0.00613 | -0.118 | 163.511
4 | 1.055 | 0.00697 | -0.118 | 151.361
4.5 | 1.112 | 0.0071 | -0.119 | 156.667
5 | 1.167 | 0.00725 | -0.119 | 161.101
5.5 | 1.222 | 0.00746 | -0.12 | 163.726
6 | 1.275 | 0.0077 | -0.12 | 165.553
6.5 | 1.327 | 0.00796 | -0.121 | 166.854
7 | 1.364 | 0.01469 | -0.12 | 92.845
7.5 | 1.41 | 0.01535 | -0.12 | 91.882
8 | 1.454 | 0.01617 | -0.121 | 89.941
8.5 | 1.496 | 0.01683 | -0.121 | 88.891
9 | 1.535 | 0.01761 | -0.122 | 87.176
9.5 | 1.571 | 0.01839 | -0.122 | 85.404
10 | 1.603 | 0.01932 | -0.122 | 82.954
10.5 | 1.631 | 0.0202 | -0.123 | 80.766
11 | 1.653 | 0.02117 | -0.123 | 78.08
11.5 | 1.67 | 0.02232 | -0.124 | 74.794
12 | 1.682 | 0.02335 | -0.124 | 72.044
12.5 | 1.69 | 0.02457 | -0.124 | 68.761
13 | 1.692 | 0.02582 | -0.124 | 65.532
13.5 | 1.69 | 0.02711 | -0.125 | 62.329
14 | 1.682 | 0.02864 | -0.125 | 58.752
14.5 | 1.666 | 0.03028 | -0.125 | 55.026
15 | 1.643 | 0.0321 | -0.125 | 51.187
15.5 | 1.615 | 0.03429 | -0.125 | 47.094
16 | 1.583 | 0.03647 | -0.125 | 43.399
16.5 | 1.546 | 0.03935 | -0.125 | 39.285
17 | 1.505 | 0.04277 | -0.124 | 35.19
17.5 | 1.463 | 0.04617 | -0.124 | 31.678
18 | 1.417 | 0.05073 | -0.123 | 27.925

## 58. Re 3M Mach 0.00 (2)
BIGFOIL.COM POLAR EXPORT
NACA64-616 a=0.8
NACA64-616 a=0.8 |  |  |  | Cl Max: | 1.7294 | at alpha= | 20 | deg
XFOIL ncrit=9 |  |  |  | L/D Max: | 170.562 | at alpha= | 4.5 | deg
Re: | 3000000 |  |  | Cd Min: | 0.08549 | at alpha= | 20 | deg
Mach: | 0 |  |  | Cl=0 at alpha= | -4.7046 | deg
|  |  |  | @ Cl=0.1, Cd= | 0.0068435
|  |  |  | @ Cl=0.4, Cd= | 0.00508
|  |  |  | @ Cl=0.6, Cd= | 0.0051736
alpha (deg) | Cl | Cd | Cm | Cl/Cd
-20 | -1.1136 | 0.0681 | -0.0866 | -16.3524
-19.5 | -1.1245 | 0.05519 | -0.1004 | -20.3751
-19 | -1.1217 | 0.04488 | -0.113 | -24.9933
-18.5 | -1.1453 | 0.03777 | -0.1153 | -30.323
-17.5 | -1.146 | 0.02932 | -0.1162 | -39.0859
-17 | -1.1583 | 0.02474 | -0.1153 | -46.8189
-16.5 | -1.1455 | 0.02212 | -0.1143 | -51.7857
-16 | -1.1278 | 0.02006 | -0.1128 | -56.2213
-15.5 | -1.105 | 0.01845 | -0.1113 | -59.8916
-15 | -1.0928 | 0.01698 | -0.1077 | -64.3581
-14.5 | -1.0566 | 0.01595 | -0.1065 | -66.2445
-14 | -1.0117 | 0.01525 | -0.106 | -66.341
-13.5 | -0.9654 | 0.01458 | -0.1056 | -66.214
-13 | -0.9156 | 0.01405 | -0.1056 | -65.1673
-12.5 | -0.8645 | 0.01353 | -0.1057 | -63.895
-12 | -0.8162 | 0.0127 | -0.1055 | -64.2677
-11.5 | -0.7657 | 0.01191 | -0.1056 | -64.2905
-11 | -0.7129 | 0.01135 | -0.1058 | -62.8106
-10.5 | -0.6586 | 0.01089 | -0.1062 | -60.4775
-10 | -0.604 | 0.01043 | -0.1066 | -57.9099
-9.5 | -0.5487 | 0.01001 | -0.1071 | -54.8152
-9 | -0.4928 | 0.00966 | -0.1076 | -51.0145
-8.5 | -0.4373 | 0.00918 | -0.1082 | -47.6362
-8 | -0.381 | 0.00878 | -0.1088 | -43.3941
-7.5 | -0.3238 | 0.00848 | -0.1095 | -38.184
-7 | -0.2663 | 0.00821 | -0.1102 | -32.4361
-6.5 | -0.2086 | 0.00796 | -0.1109 | -26.206
-6 | -0.151 | 0.00765 | -0.1116 | -19.7386
-5.5 | -0.0928 | 0.00745 | -0.1124 | -12.4564
-5 | -0.0345 | 0.00724 | -0.1131 | -4.7652
-4.5 | 0.0239 | 0.00708 | -0.1139 | 3.3757
-4 | 0.0821 | 0.00692 | -0.1147 | 11.8642
-3.5 | 0.1406 | 0.00667 | -0.1156 | 21.0795
-3 | 0.1989 | 0.00639 | -0.1165 | 31.1268
-2 | 0.3146 | 0.00532 | -0.1186 | 59.1353
-1.5 | 0.3729 | 0.00508 | -0.1195 | 73.4055
-1 | 0.4318 | 0.00508 | -0.1203 | 85
-0.5 | 0.4904 | 0.00509 | -0.1211 | 96.3458
0 | 0.549 | 0.00513 | -0.1218 | 107.0175
0.5 | 0.6075 | 0.00518 | -0.1225 | 117.278
1 | 0.6659 | 0.00526 | -0.1232 | 126.597
1.5 | 0.724 | 0.00534 | -0.1239 | 135.5805
2.5 | 0.8393 | 0.00553 | -0.1251 | 151.7722
3 | 0.896 | 0.00568 | -0.1255 | 157.7465
3.5 | 0.9521 | 0.00585 | -0.1259 | 162.7521
4 | 1.0079 | 0.00601 | -0.1262 | 167.7038
4.5 | 1.0626 | 0.00623 | -0.1263 | 170.5618
5 | 1.1143 | 0.0066 | -0.1259 | 168.8333
5.5 | 1.1569 | 0.00743 | -0.124 | 155.7066
6 | 1.1888 | 0.00867 | -0.1202 | 137.1165
6.5 | 1.2165 | 0.00986 | -0.1157 | 123.3773
7 | 1.2313 | 0.01095 | -0.1086 | 112.4475
8 | 1.2764 | 0.01319 | -0.0984 | 96.7703
8.5 | 1.2988 | 0.0145 | -0.0938 | 89.5724
9 | 1.3229 | 0.01584 | -0.0897 | 83.5164
9.5 | 1.351 | 0.01708 | -0.0864 | 79.0984
10 | 1.3792 | 0.0184 | -0.0833 | 74.9565
10.5 | 1.408 | 0.01974 | -0.0805 | 71.3273
11 | 1.4349 | 0.02125 | -0.0777 | 67.5247
11.5 | 1.4617 | 0.02253 | -0.075 | 64.8779
12 | 1.4847 | 0.02457 | -0.0723 | 60.4274
12.5 | 1.5113 | 0.02647 | -0.0702 | 57.0948
13 | 1.5349 | 0.02869 | -0.068 | 53.4995
13.5 | 1.5546 | 0.03136 | -0.0658 | 49.5727
14 | 1.5772 | 0.03388 | -0.0641 | 46.5525
14.5 | 1.5985 | 0.03664 | -0.0625 | 43.6272
15 | 1.6172 | 0.03972 | -0.061 | 40.715
15.5 | 1.6313 | 0.04338 | -0.0595 | 37.6049
16 | 1.6479 | 0.04694 | -0.0585 | 35.1065
16.5 | 1.6646 | 0.05058 | -0.0577 | 32.9102
17 | 1.6792 | 0.05457 | -0.057 | 30.7715
17.5 | 1.6915 | 0.05893 | -0.0566 | 28.7035
18 | 1.7004 | 0.06381 | -0.0564 | 26.6479
18.5 | 1.7063 | 0.06921 | -0.0565 | 24.654
19 | 1.7161 | 0.07424 | -0.0569 | 23.1156
19.5 | 1.7239 | 0.07964 | -0.0576 | 21.6462
20 | 1.7294 | 0.08549 | -0.0586 | 20.2293

## 59. Re 3M Mach 0.10 (1)
BIGFOIL.COM POLAR EXPORT
NACA64-616 a=0.8
NACA64-616 a=0.8 |  |  |  | Cl Max: | 1.683 | at alpha= | 12.5 | deg
JavaFoil+Calcfoil stall+Eppler ext transition |  |  |  | L/D Max: | 166.675 | at alpha= | 6.5 | deg
Re: | 3000000 |  |  | Cd Min: | 0.00562 | at alpha= | -3 | deg
Mach: | 0.1 |  |  | Cl=0 at alpha= | -4.7131 | deg
|  |  |  | @ Cl=0.1, Cd= | 0.0074432
|  |  |  | @ Cl=0.4, Cd= | 0.0058354
|  |  |  | @ Cl=0.6, Cd= | 0.0061547
alpha (deg) | Cl | Cd | Cm | Cl/Cd
-20 | -0.597 | 0.17184 | -0.044 | -3.476
-19.5 | -0.614 | 0.1663 | -0.044 | -3.693
-19 | -0.63 | 0.15603 | -0.045 | -4.038
-18.5 | -0.645 | 0.14804 | -0.045 | -4.356
-18 | -0.659 | 0.14113 | -0.046 | -4.666
-17.5 | -0.67 | 0.13281 | -0.047 | -5.047
-17 | -0.68 | 0.12583 | -0.048 | -5.405
-16.5 | -0.687 | 0.12095 | -0.048 | -5.678
-16 | -0.692 | 0.11401 | -0.049 | -6.068
-15.5 | -0.694 | 0.10751 | -0.05 | -6.455
-15 | -0.693 | 0.10129 | -0.052 | -6.844
-14.5 | -0.689 | 0.09489 | -0.053 | -7.265
-14 | -0.682 | 0.0886 | -0.055 | -7.7
-13.5 | -0.672 | 0.08215 | -0.057 | -8.179
-13 | -0.659 | 0.07513 | -0.06 | -8.775
-12.5 | -0.65 | 0.06331 | -0.067 | -10.261
-12 | -0.674 | 0.03168 | -0.084 | -21.284
-11.5 | -0.68 | 0.01669 | -0.092 | -40.721
-11 | -0.648 | 0.01511 | -0.093 | -42.881
-10.5 | -0.612 | 0.01388 | -0.094 | -44.102
-10 | -0.572 | 0.01297 | -0.095 | -44.095
-9.5 | -0.539 | 0.01097 | -0.099 | -49.104
-9 | -0.497 | 0.00939 | -0.101 | -52.911
-8.5 | -0.443 | 0.00901 | -0.102 | -49.176
-8 | -0.388 | 0.00876 | -0.103 | -44.316
-7.5 | -0.332 | 0.00844 | -0.104 | -39.303
-7 | -0.274 | 0.00823 | -0.104 | -33.319
-6.5 | -0.216 | 0.00804 | -0.105 | -26.792
-6 | -0.156 | 0.00789 | -0.106 | -19.774
-5.5 | -0.096 | 0.00776 | -0.107 | -12.36
-5 | -0.035 | 0.00766 | -0.107 | -4.605
-4.5 | 0.026 | 0.00755 | -0.108 | 3.427
-4 | 0.087 | 0.00746 | -0.109 | 11.702
-3.5 | 0.149 | 0.00738 | -0.109 | 20.193
-3 | 0.211 | 0.00562 | -0.11 | 37.475
-2.5 | 0.272 | 0.00567 | -0.111 | 48.06
-2 | 0.335 | 0.00578 | -0.112 | 57.931
-1.5 | 0.397 | 0.00583 | -0.112 | 68.053
-1 | 0.458 | 0.00594 | -0.113 | 77.13
-0.5 | 0.52 | 0.00603 | -0.114 | 86.274
0 | 0.582 | 0.00614 | -0.114 | 94.794
0.5 | 0.643 | 0.00619 | -0.115 | 103.855
1 | 0.705 | 0.00631 | -0.116 | 111.639
1.5 | 0.766 | 0.00643 | -0.116 | 119.053
2 | 0.827 | 0.00655 | -0.117 | 126.244
2.5 | 0.889 | 0.00675 | -0.118 | 131.698
3 | 0.95 | 0.00688 | -0.118 | 138.11
3.5 | 1.007 | 0.00617 | -0.118 | 163.134
4 | 1.06 | 0.007 | -0.119 | 151.509
4.5 | 1.117 | 0.00713 | -0.119 | 156.582
5 | 1.173 | 0.00728 | -0.12 | 161.114
5.5 | 1.227 | 0.0075 | -0.12 | 163.689
6 | 1.281 | 0.00774 | -0.121 | 165.453
6.5 | 1.333 | 0.008 | -0.121 | 166.675
7 | 1.369 | 0.01483 | -0.121 | 92.341
7.5 | 1.416 | 0.01552 | -0.121 | 91.232
8 | 1.459 | 0.01633 | -0.121 | 89.374
8.5 | 1.501 | 0.01701 | -0.122 | 88.229
9 | 1.539 | 0.0178 | -0.122 | 86.457
9.5 | 1.574 | 0.01866 | -0.123 | 84.381
10 | 1.606 | 0.01958 | -0.123 | 82.023
10.5 | 1.633 | 0.02042 | -0.123 | 79.954
11 | 1.653 | 0.0215 | -0.124 | 76.871
11.5 | 1.668 | 0.02269 | -0.124 | 73.518
12 | 1.678 | 0.02369 | -0.124 | 70.834
12.5 | 1.683 | 0.02497 | -0.125 | 67.394
13 | 1.683 | 0.0263 | -0.125 | 63.974
13.5 | 1.677 | 0.02777 | -0.125 | 60.371
14 | 1.666 | 0.0292 | -0.125 | 57.048
14.5 | 1.645 | 0.03103 | -0.126 | 53.009
15 | 1.617 | 0.03291 | -0.126 | 49.126
15.5 | 1.583 | 0.03522 | -0.126 | 44.956
16 | 1.546 | 0.03754 | -0.125 | 41.186
16.5 | 1.502 | 0.04151 | -0.125 | 36.179
17 | 1.455 | 0.04506 | -0.124 | 32.291
17.5 | 1.406 | 0.04903 | -0.124 | 28.687

## 60. Re 3M Mach 0.10 (2)
BIGFOIL.COM POLAR EXPORT
NACA64-616 a=0.8
NACA64-616 a=0.8 |  |  |  | Cl Max: | 1.7202 | at alpha= | 20 | deg
XFOIL ncrit=9 |  |  |  | L/D Max: | 170.767 | at alpha= | 4.5 | deg
Re: | 3000000 |  |  | Cd Min: | 0.08961 | at alpha= | 20 | deg
Mach: | 0.1 |  |  | Cl=0 at alpha= | -4.7024 | deg
|  |  |  | @ Cl=0.1, Cd= | 0.0068645
|  |  |  | @ Cl=0.4, Cd= | 0.0051
|  |  |  | @ Cl=0.6, Cd= | 0.0051925
alpha (deg) | Cl | Cd | Cm | Cl/Cd
-20 | -1.0015 | 0.08732 | -0.0772 | -11.4693
-19.5 | -1.069 | 0.06544 | -0.0956 | -16.3356
-19 | -1.0809 | 0.05219 | -0.1103 | -20.7109
-18.5 | -1.1059 | 0.04304 | -0.116 | -25.6947
-18 | -1.1174 | 0.03722 | -0.1177 | -30.0215
-17.5 | -1.1189 | 0.03269 | -0.1185 | -34.2276
-16 | -1.1201 | 0.02134 | -0.116 | -52.4883
-15.5 | -1.1006 | 0.01934 | -0.1145 | -56.908
-15 | -1.083 | 0.01771 | -0.112 | -61.1519
-14.5 | -1.0595 | 0.01649 | -0.1092 | -64.2511
-14 | -1.0174 | 0.01563 | -0.1083 | -65.0928
-13.5 | -0.9715 | 0.01491 | -0.1077 | -65.1576
-13 | -0.922 | 0.01433 | -0.1075 | -64.3405
-12.5 | -0.8708 | 0.01377 | -0.1074 | -63.2389
-12 | -0.8201 | 0.01314 | -0.1072 | -62.4125
-11.5 | -0.7711 | 0.01216 | -0.1071 | -63.4128
-11 | -0.7184 | 0.01155 | -0.1071 | -62.1991
-10.5 | -0.6637 | 0.01106 | -0.1074 | -60.009
-10 | -0.6087 | 0.01057 | -0.1077 | -57.5875
-9.5 | -0.5531 | 0.01013 | -0.1081 | -54.6002
-9 | -0.4968 | 0.00975 | -0.1086 | -50.9538
-8.5 | -0.4405 | 0.00932 | -0.1091 | -47.2639
-8 | -0.384 | 0.00886 | -0.1096 | -43.3409
-7.5 | -0.3264 | 0.00854 | -0.1102 | -38.2201
-7 | -0.2685 | 0.00826 | -0.1109 | -32.5061
-6.5 | -0.2102 | 0.00802 | -0.1116 | -26.2095
-6 | -0.1523 | 0.00768 | -0.1123 | -19.8307
-5.5 | -0.0938 | 0.00748 | -0.113 | -12.5401
-5 | -0.035 | 0.00727 | -0.1138 | -4.8143
-4.5 | 0.0238 | 0.0071 | -0.1146 | 3.3521
-4 | 0.0825 | 0.00693 | -0.1153 | 11.9048
-3.5 | 0.1413 | 0.00671 | -0.1162 | 21.0581
-3 | 0.2 | 0.00641 | -0.1171 | 31.2012
-2.5 | 0.2582 | 0.00602 | -0.118 | 42.8904
-1.5 | 0.3751 | 0.0051 | -0.1201 | 73.549
-1 | 0.4342 | 0.0051 | -0.1209 | 85.1373
-0.5 | 0.4933 | 0.0051 | -0.1217 | 96.7255
0 | 0.5521 | 0.00516 | -0.1224 | 106.9961
0.5 | 0.6111 | 0.0052 | -0.1232 | 117.5192
1 | 0.6697 | 0.00529 | -0.1238 | 126.5974
1.5 | 0.7283 | 0.00535 | -0.1245 | 136.1308
2 | 0.7863 | 0.00547 | -0.1251 | 143.7477
2.5 | 0.8443 | 0.00555 | -0.1257 | 152.1261
3.5 | 0.9578 | 0.00587 | -0.1265 | 163.1687
4 | 1.0139 | 0.00605 | -0.1267 | 167.5868
4.5 | 1.069 | 0.00626 | -0.1268 | 170.7668
5 | 1.1208 | 0.00663 | -0.1264 | 169.0498
5.5 | 1.1627 | 0.0075 | -0.1242 | 155.0267
6 | 1.1937 | 0.00876 | -0.1202 | 136.2671
6.5 | 1.2193 | 0.00993 | -0.1151 | 122.7895
7 | 1.2325 | 0.01108 | -0.1077 | 111.2365
7.5 | 1.2531 | 0.01225 | -0.1021 | 102.2939
8 | 1.2774 | 0.01342 | -0.0975 | 95.1863
8.5 | 1.299 | 0.01481 | -0.0928 | 87.711
9 | 1.3238 | 0.01618 | -0.0887 | 81.8171
9.5 | 1.3519 | 0.01747 | -0.0854 | 77.3841
10 | 1.3801 | 0.01883 | -0.0823 | 73.2926
10.5 | 1.408 | 0.02029 | -0.0793 | 69.3938
11 | 1.4352 | 0.02186 | -0.0765 | 65.6542
11.5 | 1.462 | 0.02329 | -0.0739 | 62.7737
12 | 1.4854 | 0.02532 | -0.0712 | 58.6651
12.5 | 1.5115 | 0.02735 | -0.069 | 55.2651
13 | 1.5345 | 0.02973 | -0.0668 | 51.6145
13.5 | 1.5533 | 0.03258 | -0.0646 | 47.6765
14 | 1.5765 | 0.03517 | -0.0629 | 44.8251
14.5 | 1.5969 | 0.03813 | -0.0613 | 41.8804
15 | 1.6146 | 0.04143 | -0.0598 | 38.9718
15.5 | 1.628 | 0.04528 | -0.0584 | 35.9541
16 | 1.6462 | 0.04881 | -0.0575 | 33.7267
16.5 | 1.6622 | 0.05266 | -0.0567 | 31.5648
17 | 1.6762 | 0.05686 | -0.0561 | 29.4794
17.5 | 1.6871 | 0.06152 | -0.0558 | 27.4236
18 | 1.6923 | 0.06704 | -0.0557 | 25.2431
18.5 | 1.702 | 0.07215 | -0.056 | 23.5897
19 | 1.7103 | 0.07754 | -0.0565 | 22.057
19.5 | 1.7165 | 0.08334 | -0.0573 | 20.5964
20 | 1.7202 | 0.08961 | -0.0585 | 19.1965

## 61. Re 3M Mach 0.25 (1)
BIGFOIL.COM POLAR EXPORT
NACA64-616 a=0.8
NACA64-616 a=0.8 |  |  |  | Cl Max: | 1.644 | at alpha= | 11.5 | deg
JavaFoil+Calcfoil stall+Eppler ext transition |  |  |  | L/D Max: | 163.912 | at alpha= | 6 | deg
Re: | 3000000 |  |  | Cd Min: | 0.00577 | at alpha= | -2.5 | deg
Mach: | 0.25 |  |  | Cl=0 at alpha= | -4.7143 | deg
|  |  |  | @ Cl=0.1, Cd= | 0.0075473
|  |  |  | @ Cl=0.4, Cd= | 0.00592
|  |  |  | @ Cl=0.6, Cd= | 0.0062235
alpha (deg) | Cl | Cd | Cm | Cl/Cd
-16 | -0.515 | 0.12642 | -0.047 | -4.076
-15.5 | -0.544 | 0.11983 | -0.048 | -4.541
-15 | -0.568 | 0.11228 | -0.048 | -5.059
-14.5 | -0.586 | 0.10352 | -0.05 | -5.665
-14 | -0.599 | 0.09686 | -0.051 | -6.186
-13.5 | -0.606 | 0.09169 | -0.052 | -6.604
-13 | -0.606 | 0.08531 | -0.054 | -7.105
-12.5 | -0.601 | 0.07844 | -0.056 | -7.668
-12 | -0.591 | 0.07226 | -0.059 | -8.181
-11.5 | -0.577 | 0.06502 | -0.064 | -8.88
-11 | -0.613 | 0.02641 | -0.089 | -23.204
-10.5 | -0.606 | 0.01577 | -0.096 | -38.43
-10 | -0.571 | 0.01428 | -0.097 | -40.03
-9.5 | -0.53 | 0.01309 | -0.098 | -40.466
-9 | -0.483 | 0.01038 | -0.1 | -46.567
-8.5 | -0.451 | 0.00934 | -0.105 | -48.232
-8 | -0.395 | 0.00908 | -0.106 | -43.558
-7.5 | -0.339 | 0.0087 | -0.106 | -38.944
-7 | -0.28 | 0.00845 | -0.107 | -33.165
-6.5 | -0.221 | 0.00822 | -0.108 | -26.845
-6 | -0.16 | 0.00806 | -0.109 | -19.843
-5.5 | -0.098 | 0.00791 | -0.109 | -12.442
-5 | -0.036 | 0.00778 | -0.11 | -4.649
-4.5 | 0.027 | 0.00767 | -0.111 | 3.463
-4 | 0.09 | 0.00756 | -0.112 | 11.857
-3.5 | 0.153 | 0.00748 | -0.112 | 20.454
-3 | 0.216 | 0.0074 | -0.113 | 29.233
-2.5 | 0.28 | 0.00577 | -0.114 | 48.496
-2 | 0.344 | 0.00585 | -0.115 | 58.858
-1.5 | 0.408 | 0.00593 | -0.115 | 68.708
-1 | 0.471 | 0.00604 | -0.116 | 78.026
-0.5 | 0.534 | 0.0061 | -0.117 | 87.53
0 | 0.598 | 0.00622 | -0.117 | 96.072
0.5 | 0.661 | 0.00633 | -0.118 | 104.441
1 | 0.724 | 0.00646 | -0.119 | 112.111
1.5 | 0.787 | 0.00659 | -0.12 | 119.4
2 | 0.85 | 0.00676 | -0.12 | 125.795
2.5 | 0.91 | 0.00612 | -0.12 | 148.778
3 | 0.971 | 0.00687 | -0.121 | 141.352
3.5 | 1.033 | 0.00703 | -0.121 | 146.85
4 | 1.087 | 0.00717 | -0.122 | 151.608
4.5 | 1.145 | 0.00732 | -0.123 | 156.328
5 | 1.202 | 0.00748 | -0.123 | 160.655
5.5 | 1.257 | 0.00774 | -0.124 | 162.365
6 | 1.312 | 0.008 | -0.124 | 163.912
6.5 | 1.36 | 0.00962 | -0.124 | 141.411
7 | 1.399 | 0.01563 | -0.124 | 89.537
7.5 | 1.445 | 0.01644 | -0.124 | 87.886
8 | 1.487 | 0.01725 | -0.125 | 86.229
8.5 | 1.526 | 0.01812 | -0.125 | 84.203
9 | 1.561 | 0.01902 | -0.125 | 82.07
9.5 | 1.591 | 0.02002 | -0.126 | 79.456
10 | 1.616 | 0.02099 | -0.126 | 76.973
10.5 | 1.635 | 0.02223 | -0.127 | 73.539
11 | 1.643 | 0.02342 | -0.127 | 70.167
11.5 | 1.644 | 0.02478 | -0.127 | 66.345
12 | 1.637 | 0.02618 | -0.127 | 62.517
12.5 | 1.621 | 0.02762 | -0.128 | 58.706
13 | 1.597 | 0.02943 | -0.128 | 54.273
13.5 | 1.563 | 0.03139 | -0.128 | 49.802
14 | 1.52 | 0.0337 | -0.128 | 45.087
14.5 | 1.46 | 0.03667 | -0.128 | 39.801
15 | 1.39 | 0.0396 | -0.127 | 35.098
15.5 | 1.307 | 0.04505 | -0.126 | 29.003
16 | 1.212 | 0.05298 | -0.124 | 22.875
16.5 | 1.1 | 0.06755 | -0.12 | 16.284

## 62. Re 3M Mach 0.25 (2)
BIGFOIL.COM POLAR EXPORT
NACA64-616 a=0.8
NACA64-616 a=0.8 |  |  |  | Cl Max: | 1.6644 | at alpha= | 19 | deg
XFOIL ncrit=9 |  |  |  | L/D Max: | 172.184 | at alpha= | 4.5 | deg
Re: | 3000000 |  |  | Cd Min: | 0.17209 | at alpha= | -19.5 | deg
Mach: | 0.25 |  |  | Cl=0 at alpha= | -4.6893 | deg
|  |  |  | @ Cl=0.1, Cd= | 0.0069933
|  |  |  | @ Cl=0.4, Cd= | 0.0051822
|  |  |  | @ Cl=0.6, Cd= | 0.00528
alpha (deg) | Cl | Cd | Cm | Cl/Cd
-19.5 | -0.4966 | 0.17209 | -0.0442 | -2.8857
-18.5 | -0.7223 | 0.10776 | -0.0831 | -6.7029
-18 | -0.8727 | 0.07587 | -0.1054 | -11.5026
-17.5 | -0.932 | 0.06004 | -0.1164 | -15.523
-17 | -0.9766 | 0.04819 | -0.124 | -20.2656
-16.5 | -0.9876 | 0.04144 | -0.127 | -23.832
-16 | -1.0061 | 0.03479 | -0.1292 | -28.9192
-15.5 | -1.0176 | 0.02946 | -0.1295 | -34.5418
-15 | -1.0181 | 0.02528 | -0.1288 | -40.2729
-14.5 | -1.0187 | 0.02154 | -0.1269 | -47.2934
-14 | -1.0002 | 0.01923 | -0.1248 | -52.0125
-13.5 | -0.9852 | 0.01743 | -0.1213 | -56.5232
-13 | -0.9479 | 0.01631 | -0.1191 | -58.1177
-12.5 | -0.8975 | 0.0156 | -0.1179 | -57.5321
-12 | -0.8472 | 0.01483 | -0.1168 | -57.1274
-11.5 | -0.7932 | 0.01415 | -0.1161 | -56.0565
-11 | -0.7445 | 0.01296 | -0.1151 | -57.446
-10.5 | -0.6903 | 0.01216 | -0.1145 | -56.7681
-9.5 | -0.5761 | 0.01096 | -0.1141 | -52.5639
-9 | -0.518 | 0.01041 | -0.114 | -49.7598
-8.5 | -0.4591 | 0.00992 | -0.1142 | -46.2802
-8 | -0.4007 | 0.00933 | -0.1143 | -42.9475
-7.5 | -0.341 | 0.0089 | -0.1147 | -38.3146
-7 | -0.2808 | 0.00856 | -0.1151 | -32.8037
-6.5 | -0.2201 | 0.00825 | -0.1156 | -26.6788
-6 | -0.1595 | 0.00791 | -0.1161 | -20.1643
-5.5 | -0.0988 | 0.00763 | -0.1167 | -12.9489
-5 | -0.0379 | 0.00746 | -0.1174 | -5.0804
-4.5 | 0.0231 | 0.00723 | -0.1181 | 3.195
-4 | 0.0842 | 0.00704 | -0.1188 | 11.9602
-3.5 | 0.1451 | 0.00686 | -0.1196 | 21.1516
-3 | 0.2057 | 0.00657 | -0.1204 | 31.309
-2.5 | 0.2663 | 0.00619 | -0.1214 | 43.021
-2 | 0.3261 | 0.00556 | -0.1225 | 58.6511
-1.5 | 0.3867 | 0.00518 | -0.1235 | 74.6525
-1 | 0.4478 | 0.00519 | -0.1243 | 86.2813
-0.5 | 0.5088 | 0.0052 | -0.1251 | 97.8462
0 | 0.5697 | 0.00525 | -0.1258 | 108.5143
0.5 | 0.6304 | 0.00531 | -0.1266 | 118.7194
1 | 0.691 | 0.0054 | -0.1272 | 127.963
1.5 | 0.7517 | 0.00547 | -0.1279 | 137.4223
2 | 0.8114 | 0.00559 | -0.1284 | 145.1521
2.5 | 0.8713 | 0.00569 | -0.1289 | 153.1283
3 | 0.9308 | 0.00582 | -0.1294 | 159.9313
3.5 | 0.9891 | 0.00599 | -0.1296 | 165.1252
4 | 1.0468 | 0.00619 | -0.1296 | 169.1115
4.5 | 1.1037 | 0.00641 | -0.1295 | 172.1841
5 | 1.1563 | 0.00682 | -0.1286 | 169.5455
5.5 | 1.1946 | 0.00781 | -0.1253 | 152.9577
6 | 1.2178 | 0.00916 | -0.1193 | 132.9476
6.5 | 1.2279 | 0.01041 | -0.1108 | 117.9539
7 | 1.2407 | 0.01192 | -0.1035 | 104.0856
7.5 | 1.2605 | 0.01336 | -0.0978 | 94.3488
8 | 1.2821 | 0.01488 | -0.0927 | 86.1626
8.5 | 1.3025 | 0.0166 | -0.0878 | 78.4639
9 | 1.327 | 0.01828 | -0.0837 | 72.593
9.5 | 1.3544 | 0.01992 | -0.0802 | 67.992
10 | 1.3829 | 0.02162 | -0.077 | 63.9639
10.5 | 1.4083 | 0.02361 | -0.0738 | 59.6485
11 | 1.4356 | 0.02564 | -0.071 | 55.9906
11.5 | 1.4579 | 0.02807 | -0.068 | 51.938
12 | 1.4854 | 0.03015 | -0.0658 | 49.267
12.5 | 1.5086 | 0.03295 | -0.0635 | 45.7845
13 | 1.5267 | 0.03632 | -0.0612 | 42.0347
13.5 | 1.5495 | 0.03943 | -0.0594 | 39.2975
14 | 1.5697 | 0.04288 | -0.0578 | 36.6068
14.5 | 1.5863 | 0.04684 | -0.0562 | 33.8664
15 | 1.5987 | 0.05136 | -0.0549 | 31.1273
15.5 | 1.616 | 0.05557 | -0.054 | 29.0804
16 | 1.6298 | 0.0603 | -0.0533 | 27.0282
16.5 | 1.6405 | 0.06553 | -0.0529 | 25.0343
17 | 1.6455 | 0.0716 | -0.0528 | 22.9818
17.5 | 1.6525 | 0.07764 | -0.0532 | 21.2841
18 | 1.6584 | 0.08401 | -0.0539 | 19.7405
18.5 | 1.6632 | 0.09068 | -0.055 | 18.3414
19 | 1.6644 | 0.09802 | -0.0566 | 16.9802
19.5 | 1.6611 | 0.10613 | -0.0589 | 15.6516
20 | 1.6484 | 0.11582 | -0.0622 | 14.2324

## 63. Re 3M Mach 0.50 (1)
BIGFOIL.COM POLAR EXPORT
NACA64-616 a=0.8
NACA64-616 a=0.8 |  |  |  | Cl Max: | 1.546 | at alpha= | 8 | deg
JavaFoil+Calcfoil stall+Eppler ext transition |  |  |  | L/D Max: | 152.431 | at alpha= | 5 | deg
Re: | 3000000 |  |  | Cd Min: | 0.00613 | at alpha= | -2.5 | deg
Mach: | 0.5 |  |  | Cl=0 at alpha= | -4.7143 | deg
|  |  |  | @ Cl=0.1, Cd= | 0.00806
|  |  |  | @ Cl=0.4, Cd= | 0.0062353
|  |  |  | @ Cl=0.6, Cd= | 0.0061851
alpha (deg) | Cl | Cd | Cm | Cl/Cd
-20 | -0.865 | 0.16626 | -0.056 | -5.204
-19.5 | -0.837 | 0.16104 | -0.056 | -5.199
-19 | -0.809 | 0.15715 | -0.056 | -5.151
-18.5 | -0.783 | 0.15559 | -0.058 | -5.029
-18 | -0.752 | 0.15215 | -0.055 | -4.943
-17.5 | -0.724 | 0.1468 | -0.055 | -4.93
-17 | -0.695 | 0.14197 | -0.055 | -4.899
-16.5 | -0.667 | 0.13543 | -0.055 | -4.928
-16 | -0.64 | 0.1331 | -0.057 | -4.811
-15.5 | -0.611 | 0.12598 | -0.055 | -4.849
-15 | -0.582 | 0.1219 | -0.054 | -4.774
-14.5 | -0.554 | 0.1163 | -0.054 | -4.763
-14 | -0.526 | 0.11465 | -0.054 | -4.586
-13.5 | -0.498 | 0.11091 | -0.055 | -4.487
-13 | -0.47 | 0.10407 | -0.055 | -4.512
-12.5 | -0.44 | 0.0968 | -0.052 | -4.548
-12 | -0.412 | 0.09431 | -0.052 | -4.37
-11.5 | -0.384 | 0.08991 | -0.053 | -4.27
-11 | -0.356 | 0.08935 | -0.053 | -3.981
-10.5 | -0.328 | 0.0867 | -0.054 | -3.778
-10 | -0.299 | 0.07822 | -0.052 | -3.821
-9.5 | -0.271 | 0.07046 | -0.054 | -3.845
-9 | -0.312 | 0.06481 | -0.055 | -4.819
-8.5 | -0.347 | 0.05352 | -0.062 | -6.474
-8 | -0.377 | 0.01537 | -0.11 | -24.532
-7.5 | -0.339 | 0.0129 | -0.113 | -26.259
-7 | -0.288 | 0.01188 | -0.114 | -24.205
-6.5 | -0.24 | 0.00927 | -0.121 | -25.865
-6 | -0.175 | 0.00886 | -0.122 | -19.792
-5.5 | -0.109 | 0.00861 | -0.122 | -12.608
-5 | -0.04 | 0.00839 | -0.123 | -4.779
-4.5 | 0.03 | 0.00822 | -0.124 | 3.593
-4 | 0.1 | 0.00806 | -0.125 | 12.402
-3.5 | 0.171 | 0.00799 | -0.126 | 21.339
-3 | 0.242 | 0.00789 | -0.126 | 30.617
-2.5 | 0.313 | 0.00613 | -0.127 | 51.037
-2 | 0.385 | 0.00621 | -0.128 | 61.999
-1.5 | 0.456 | 0.00633 | -0.129 | 71.954
-1 | 0.527 | 0.00651 | -0.13 | 80.842
-0.5 | 0.597 | 0.00616 | -0.13 | 97.013
0 | 0.664 | 0.00672 | -0.131 | 98.793
0.5 | 0.734 | 0.00683 | -0.131 | 107.472
1 | 0.803 | 0.00696 | -0.132 | 115.459
1.5 | 0.872 | 0.00713 | -0.132 | 122.296
2 | 0.941 | 0.00731 | -0.133 | 128.78
2.5 | 1.01 | 0.00751 | -0.134 | 134.487
3 | 1.079 | 0.00769 | -0.134 | 140.331
3.5 | 1.147 | 0.00791 | -0.135 | 144.947
4 | 1.204 | 0.00812 | -0.136 | 148.25
4.5 | 1.267 | 0.00836 | -0.136 | 151.548
5 | 1.327 | 0.0087 | -0.137 | 152.431
5.5 | 1.384 | 0.0091 | -0.137 | 152.128
6 | 1.434 | 0.01127 | -0.137 | 127.228
6.5 | 1.472 | 0.0189 | -0.137 | 77.862
7 | 1.51 | 0.02023 | -0.137 | 74.663
7.5 | 1.537 | 0.02166 | -0.138 | 70.957
8 | 1.546 | 0.02312 | -0.138 | 66.877
8.5 | 1.526 | 0.0249 | -0.138 | 61.268
9 | 1.446 | 0.02759 | -0.139 | 52.404
9.5 | 0.94 | 0.03072 | -0.139 | 30.591
10 | 0.813 | 0.07696 | -0.066 | 10.567
10.5 | 0.84 | 0.07597 | -0.066 | 11.057
11 | 0.866 | 0.08761 | -0.065 | 9.885
11.5 | 0.893 | 0.09401 | -0.067 | 9.498
12 | 0.919 | 0.09727 | -0.067 | 9.45
12.5 | 0.948 | 0.10292 | -0.073 | 9.211
13 | 0.974 | 0.10602 | -0.073 | 9.185

## 64. Re 3M Mach 0.50 (2)
BIGFOIL.COM POLAR EXPORT
NACA64-616 a=0.8
NACA64-616 a=0.8 |  |  |  | Cl Max: | 1.4719 | at alpha= | 13 | deg
XFOIL ncrit=9 |  |  |  | L/D Max: | 599.368 | at alpha= | -0.5 | deg
Re: | 3000000 |  |  | Cd Min: | 0.19718 | at alpha= | 18 | deg
Mach: | 0.5 |  |  | Cl=0 at alpha= | -4.6113 | deg
|  |  |  | @ Cl=0.1, Cd= | 0.0014597
|  |  |  | @ Cl=0.4, Cd= | 0.0010431
|  |  |  | @ Cl=0.6, Cd= | 0.0028988
alpha (deg) | Cl | Cd | Cm | Cl/Cd
-13.5 | -0.1789 | 0.11083 | -0.08 | -1.6142
-13 | -0.1843 | 0.10015 | -0.0868 | -1.8402
-12.5 | -0.1984 | 0.08807 | -0.0942 | -2.2528
-12 | -0.2034 | 0.07793 | -0.1001 | -2.61
-11.5 | -0.2162 | 0.06665 | -0.1063 | -3.2438
-11 | -0.3042 | 0.0439 | -0.1189 | -6.9294
-10.5 | -0.3394 | 0.03027 | -0.1278 | -11.2124
-10 | -0.378 | 0.02027 | -0.1337 | -18.6482
-9.5 | -0.408 | 0.01346 | -0.1366 | -30.312
-9 | -0.4352 | 0.00879 | -0.137 | -49.5108
-8.5 | -0.4549 | 0.0063 | -0.1346 | -72.2063
-8 | -0.434 | 0.00438 | -0.1327 | -99.0868
-7.5 | -0.3853 | 0.00332 | -0.1312 | -116.0542
-6.5 | -0.2621 | 0.00221 | -0.1295 | -118.5973
-6 | -0.194 | 0.00194 | -0.1293 | -100
-5.5 | -0.1245 | 0.00177 | -0.1293 | -70.339
-4.5 | 0.0156 | 0.00154 | -0.1299 | 10.1299
-4 | 0.0857 | 0.00147 | -0.1304 | 58.2993
-3.5 | 0.1553 | 0.00142 | -0.131 | 109.3662
-3 | 0.2251 | 0.00136 | -0.1317 | 165.5147
-2.5 | 0.2941 | 0.00127 | -0.1327 | 231.5748
-2 | 0.3629 | 0.00114 | -0.134 | 318.3333
-1.5 | 0.4318 | 0.00096 | -0.1357 | 449.7917
-1 | 0.5006 | 0.00095 | -0.1364 | 526.9474
-0.5 | 0.5694 | 0.00095 | -0.1371 | 599.3684
0 | 0.6443 | 0.00572 | -0.1402 | 112.6399
0.5 | 0.7122 | 0.00585 | -0.1405 | 121.7436
1 | 0.7816 | 0.00593 | -0.1411 | 131.8044
1.5 | 0.8493 | 0.00606 | -0.1413 | 140.1485
2.5 | 0.9847 | 0.00633 | -0.1413 | 155.5608
3 | 1.0494 | 0.00655 | -0.1406 | 160.2137
3.5 | 1.1154 | 0.00671 | -0.1399 | 166.2295
4.5 | 1.2316 | 0.00725 | -0.1352 | 169.8759
5 | 1.2755 | 0.00776 | -0.1302 | 164.3686
5.5 | 1.294 | 0.00913 | -0.1214 | 141.7306
6 | 1.2898 | 0.0115 | -0.1103 | 112.1565
6.5 | 1.2834 | 0.01441 | -0.1 | 89.0632
7 | 1.2838 | 0.01752 | -0.0916 | 73.2763
7.5 | 1.2887 | 0.02091 | -0.0847 | 61.6308
8.5 | 1.3088 | 0.02848 | -0.0743 | 45.9551
9 | 1.3331 | 0.03185 | -0.0707 | 41.8556
9.5 | 1.3581 | 0.03538 | -0.0675 | 38.3861
10 | 1.3817 | 0.03922 | -0.0645 | 35.2295
10.5 | 1.4063 | 0.0432 | -0.0617 | 32.5532
11 | 1.4268 | 0.04773 | -0.0592 | 29.8931
11.5 | 1.4435 | 0.05283 | -0.0569 | 27.3235
12.5 | 1.4691 | 0.06451 | -0.0535 | 22.7732
13 | 1.4719 | 0.07134 | -0.0523 | 20.6322
13.5 | 1.4675 | 0.07979 | -0.0523 | 18.392
14 | 1.4572 | 0.08935 | -0.0533 | 16.3089
14.5 | 1.4418 | 0.09999 | -0.0556 | 14.4194
15 | 1.4242 | 0.11147 | -0.0593 | 12.7765
15.5 | 1.4032 | 0.12401 | -0.0646 | 11.3152
16 | 1.3757 | 0.13802 | -0.0722 | 9.9674
16.5 | 1.3489 | 0.15262 | -0.0812 | 8.8383
17 | 1.3251 | 0.16739 | -0.0911 | 7.9162
17.5 | 1.3043 | 0.18223 | -0.1016 | 7.1574
18 | 1.2865 | 0.19718 | -0.1123 | 6.5245

## 65. Re 4M Mach 0.00 (1)
BIGFOIL.COM POLAR EXPORT
NACA64-616 a=0.8
NACA64-616 a=0.8 |  |  |  | Cl Max: | 1.694 | at alpha= | 13 | deg
JavaFoil+Calcfoil stall+Eppler ext transition |  |  |  | L/D Max: | 177.798 | at alpha= | 4 | deg
Re: | 4000000 |  |  | Cd Min: | 0.00549 | at alpha= | -3 | deg
Mach: | 0 |  |  | Cl=0 at alpha= | -4.7131 | deg
|  |  |  | @ Cl=0.1, Cd= | 0.0071829
|  |  |  | @ Cl=0.4, Cd= | 0.0056007
|  |  |  | @ Cl=0.6, Cd= | 0.0058672
alpha (deg) | Cl | Cd | Cm | Cl/Cd
-17.5 | -0.701 | 0.129 | -0.049 | -5.432
-17 | -0.707 | 0.12122 | -0.05 | -5.836
-16.5 | -0.712 | 0.11493 | -0.051 | -6.193
-16 | -0.713 | 0.10977 | -0.051 | -6.499
-15.5 | -0.713 | 0.10345 | -0.053 | -6.89
-15 | -0.709 | 0.09688 | -0.054 | -7.323
-14.5 | -0.704 | 0.09042 | -0.056 | -7.78
-14 | -0.695 | 0.08367 | -0.058 | -8.307
-13.5 | -0.685 | 0.07621 | -0.061 | -8.982
-13 | -0.676 | 0.0652 | -0.067 | -10.366
-12.5 | -0.714 | 0.02773 | -0.085 | -25.741
-12 | -0.695 | 0.02313 | -0.087 | -30.054
-11.5 | -0.684 | 0.01483 | -0.092 | -46.128
-11 | -0.651 | 0.01389 | -0.093 | -46.887
-10.5 | -0.614 | 0.01282 | -0.094 | -47.915
-10 | -0.587 | 0.01074 | -0.098 | -54.661
-9.5 | -0.547 | 0.00914 | -0.1 | -59.834
-9 | -0.495 | 0.00888 | -0.101 | -55.737
-8.5 | -0.442 | 0.0085 | -0.102 | -51.943
-8 | -0.387 | 0.00832 | -0.102 | -46.45
-7.5 | -0.33 | 0.0081 | -0.103 | -40.772
-7 | -0.273 | 0.00794 | -0.104 | -34.38
-6.5 | -0.215 | 0.00777 | -0.105 | -27.615
-6 | -0.155 | 0.0076 | -0.105 | -20.435
-5.5 | -0.095 | 0.00744 | -0.106 | -12.841
-5 | -0.035 | 0.00734 | -0.107 | -4.779
-4.5 | 0.026 | 0.00724 | -0.107 | 3.557
-4 | 0.087 | 0.0072 | -0.108 | 12.06
-3.5 | 0.148 | 0.00712 | -0.109 | 20.82
-3 | 0.21 | 0.00549 | -0.11 | 38.204
-2.5 | 0.271 | 0.00552 | -0.11 | 49.108
-2 | 0.333 | 0.00555 | -0.111 | 60.089
-1.5 | 0.395 | 0.00559 | -0.112 | 70.632
-1 | 0.456 | 0.00572 | -0.112 | 79.767
-0.5 | 0.517 | 0.00575 | -0.113 | 90.012
0 | 0.579 | 0.00585 | -0.114 | 98.912
0.5 | 0.64 | 0.0059 | -0.114 | 108.412
1 | 0.701 | 0.00601 | -0.115 | 116.688
1.5 | 0.762 | 0.00613 | -0.116 | 124.277
2 | 0.823 | 0.00628 | -0.116 | 131.02
2.5 | 0.884 | 0.00638 | -0.117 | 138.546
3 | 0.945 | 0.00657 | -0.118 | 143.928
3.5 | 1.006 | 0.00671 | -0.118 | 149.998
4 | 1.057 | 0.00594 | -0.119 | 177.798
4.5 | 1.113 | 0.00681 | -0.119 | 163.56
5 | 1.169 | 0.00701 | -0.12 | 166.806
5.5 | 1.223 | 0.00721 | -0.12 | 169.719
6 | 1.274 | 0.00849 | -0.12 | 149.932
6.5 | 1.324 | 0.00958 | -0.121 | 138.117
7 | 1.365 | 0.01398 | -0.12 | 97.695
7.5 | 1.412 | 0.0146 | -0.121 | 96.713
8 | 1.456 | 0.01539 | -0.121 | 94.633
8.5 | 1.498 | 0.01604 | -0.121 | 93.374
9 | 1.537 | 0.01674 | -0.122 | 91.802
9.5 | 1.573 | 0.01746 | -0.122 | 90.068
10 | 1.605 | 0.01838 | -0.123 | 87.353
10.5 | 1.634 | 0.01918 | -0.123 | 85.154
11 | 1.655 | 0.02007 | -0.123 | 82.485
11.5 | 1.672 | 0.02118 | -0.124 | 78.92
12 | 1.684 | 0.02217 | -0.124 | 75.965
12.5 | 1.692 | 0.0233 | -0.124 | 72.619
13 | 1.694 | 0.02447 | -0.125 | 69.234
13.5 | 1.692 | 0.02568 | -0.125 | 65.913
14 | 1.685 | 0.02715 | -0.125 | 62.075
14.5 | 1.669 | 0.02867 | -0.125 | 58.219
15 | 1.648 | 0.03019 | -0.126 | 54.576
15.5 | 1.62 | 0.03221 | -0.126 | 50.282
16 | 1.588 | 0.03416 | -0.126 | 46.468
16.5 | 1.551 | 0.03684 | -0.125 | 42.098
17 | 1.511 | 0.04008 | -0.125 | 37.692
17.5 | 1.468 | 0.04357 | -0.125 | 33.686
18 | 1.423 | 0.04704 | -0.124 | 30.248

## 66. Re 4M Mach 0.00 (2)
BIGFOIL.COM POLAR EXPORT
NACA64-616 a=0.8
NACA64-616 a=0.8 |  |  |  | Cl Max: | 1.7689 | at alpha= | 20 | deg
XFOIL ncrit=9 |  |  |  | L/D Max: | 176.51 | at alpha= | 4 | deg
Re: | 4000000 |  |  | Cd Min: | 0.07991 | at alpha= | 20 | deg
Mach: | 0 |  |  | Cl=0 at alpha= | -4.7031 | deg
|  |  |  | @ Cl=0.1, Cd= | 0.0065261
|  |  |  | @ Cl=0.4, Cd= | 0.0049859
|  |  |  | @ Cl=0.6, Cd= | 0.0048985
alpha (deg) | Cl | Cd | Cm | Cl/Cd
-20 | -1.1581 | 0.05629 | -0.1007 | -20.5738
-19.5 | -1.1475 | 0.0473 | -0.1119 | -24.26
-19 | -1.1633 | 0.04077 | -0.1142 | -28.5332
-18.5 | -1.1713 | 0.03552 | -0.1155 | -32.9758
-18 | -1.1693 | 0.03148 | -0.116 | -37.1442
-17.5 | -1.1611 | 0.0281 | -0.1161 | -41.3203
-17 | -1.1584 | 0.0246 | -0.1153 | -47.0894
-16.5 | -1.1459 | 0.02198 | -0.1143 | -52.1338
-15.5 | -1.1545 | 0.01641 | -0.1069 | -70.3534
-15 | -1.1198 | 0.01529 | -0.1055 | -73.2374
-14.5 | -1.0762 | 0.01455 | -0.1048 | -73.9656
-14 | -1.0303 | 0.01382 | -0.1044 | -74.5514
-13.5 | -0.9822 | 0.01308 | -0.1042 | -75.0917
-13 | -0.9318 | 0.01249 | -0.1042 | -74.6037
-12.5 | -0.8795 | 0.012 | -0.1044 | -73.2917
-12 | -0.8263 | 0.01151 | -0.1047 | -71.7897
-11.5 | -0.7723 | 0.01108 | -0.105 | -69.7022
-11 | -0.7182 | 0.01062 | -0.1054 | -67.6271
-10.5 | -0.6649 | 0.00998 | -0.1057 | -66.6232
-10 | -0.6097 | 0.00954 | -0.1061 | -63.9099
-9.5 | -0.5537 | 0.00918 | -0.1067 | -60.3159
-9 | -0.4972 | 0.00884 | -0.1073 | -56.2443
-8.5 | -0.4403 | 0.00855 | -0.108 | -51.4971
-8 | -0.3829 | 0.00831 | -0.1086 | -46.077
-7.5 | -0.3259 | 0.00794 | -0.1093 | -41.0453
-7 | -0.268 | 0.00767 | -0.1101 | -34.9413
-6.5 | -0.2099 | 0.00746 | -0.1108 | -28.1367
-6 | -0.1517 | 0.00727 | -0.1116 | -20.8666
-5.5 | -0.0935 | 0.00705 | -0.1124 | -13.2624
-5 | -0.0348 | 0.00689 | -0.1132 | -5.0508
-4.5 | 0.0238 | 0.00671 | -0.114 | 3.5469
-4 | 0.0824 | 0.00658 | -0.1149 | 12.5228
-3.5 | 0.1412 | 0.0064 | -0.1157 | 22.0625
-3 | 0.1996 | 0.00615 | -0.1166 | 32.4553
-2.5 | 0.2581 | 0.00588 | -0.1175 | 43.8946
-2 | 0.3164 | 0.0054 | -0.1186 | 58.5926
-1 | 0.4335 | 0.00482 | -0.1206 | 89.9378
-0.5 | 0.4921 | 0.00483 | -0.1214 | 101.8841
0 | 0.5512 | 0.00484 | -0.1222 | 113.8843
0.5 | 0.6096 | 0.00491 | -0.1229 | 124.1548
1 | 0.6686 | 0.00493 | -0.1238 | 135.6187
2 | 0.7847 | 0.00512 | -0.1251 | 153.2617
2.5 | 0.8423 | 0.00524 | -0.1257 | 160.7443
3 | 0.8992 | 0.00538 | -0.1262 | 167.1375
3.5 | 0.9555 | 0.00556 | -0.1266 | 171.8525
4 | 1.0114 | 0.00573 | -0.1269 | 176.5096
5 | 1.1106 | 0.00677 | -0.1255 | 164.0473
5.5 | 1.1471 | 0.00793 | -0.1225 | 144.6532
6 | 1.1819 | 0.00899 | -0.1192 | 131.4683
6.5 | 1.213 | 0.00998 | -0.1152 | 121.5431
7 | 1.2337 | 0.01083 | -0.1091 | 113.9151
8 | 1.2845 | 0.01279 | -0.0997 | 100.43
8.5 | 1.3101 | 0.01392 | -0.0955 | 94.1164
9 | 1.3386 | 0.01502 | -0.0919 | 89.1212
9.5 | 1.3686 | 0.01611 | -0.0887 | 84.9534
10 | 1.3995 | 0.01722 | -0.0859 | 81.2718
10.5 | 1.4291 | 0.01846 | -0.083 | 77.416
11 | 1.4573 | 0.01985 | -0.0802 | 73.4156
11.5 | 1.4843 | 0.02137 | -0.0774 | 69.4572
12 | 1.5113 | 0.02291 | -0.0748 | 65.9668
13 | 1.5593 | 0.02665 | -0.0699 | 58.5103
13.5 | 1.5842 | 0.02878 | -0.0679 | 55.0452
14 | 1.6068 | 0.03119 | -0.0659 | 51.5165
14.5 | 1.6261 | 0.03397 | -0.064 | 47.8687
15 | 1.6453 | 0.03691 | -0.0623 | 44.576
15.5 | 1.6659 | 0.03983 | -0.0609 | 41.8253
16 | 1.6837 | 0.0431 | -0.0597 | 39.065
16.5 | 1.6988 | 0.04679 | -0.0586 | 36.3069
17 | 1.7111 | 0.05085 | -0.0576 | 33.65
17.5 | 1.7231 | 0.05511 | -0.057 | 31.2666
18 | 1.7372 | 0.05924 | -0.0567 | 29.3248
18.5 | 1.7492 | 0.06372 | -0.0565 | 27.4513
19 | 1.7586 | 0.06864 | -0.0567 | 25.6206
19.5 | 1.7654 | 0.07398 | -0.057 | 23.8632
20 | 1.7689 | 0.07991 | -0.0578 | 22.1362

## 67. Re 4M Mach 0.10 (1)
BIGFOIL.COM POLAR EXPORT
NACA64-616 a=0.8
NACA64-616 a=0.8 |  |  |  | Cl Max: | 1.685 | at alpha= | 12.5 | deg
JavaFoil+Calcfoil stall+Eppler ext transition |  |  |  | L/D Max: | 177.716 | at alpha= | 4 | deg
Re: | 4000000 |  |  | Cd Min: | 0.00549 | at alpha= | -3 | deg
Mach: | 0.1 |  |  | Cl=0 at alpha= | -4.7131 | deg
|  |  |  | @ Cl=0.1, Cd= | 0.0071932
|  |  |  | @ Cl=0.4, Cd= | 0.0056534
|  |  |  | @ Cl=0.6, Cd= | 0.0058795
alpha (deg) | Cl | Cd | Cm | Cl/Cd
-17.5 | -0.671 | 0.13109 | -0.048 | -5.119
-17 | -0.681 | 0.1242 | -0.049 | -5.481
-16.5 | -0.688 | 0.11921 | -0.049 | -5.768
-16 | -0.693 | 0.11188 | -0.05 | -6.191
-15.5 | -0.695 | 0.1051 | -0.052 | -6.614
-15 | -0.694 | 0.09885 | -0.053 | -7.025
-14.5 | -0.691 | 0.09247 | -0.055 | -7.469
-14 | -0.684 | 0.08604 | -0.057 | -7.95
-13.5 | -0.675 | 0.07917 | -0.059 | -8.521
-13 | -0.664 | 0.07043 | -0.064 | -9.432
-12.5 | -0.698 | 0.03375 | -0.083 | -20.67
-12 | -0.687 | 0.02564 | -0.087 | -26.781
-11.5 | -0.682 | 0.01519 | -0.092 | -44.904
-11 | -0.65 | 0.01418 | -0.093 | -45.859
-10.5 | -0.614 | 0.01303 | -0.094 | -47.132
-10 | -0.574 | 0.01039 | -0.096 | -55.216
-9.5 | -0.548 | 0.00927 | -0.101 | -59.144
-9 | -0.497 | 0.00891 | -0.101 | -55.726
-8.5 | -0.443 | 0.00863 | -0.102 | -51.378
-8 | -0.388 | 0.00839 | -0.103 | -46.239
-7.5 | -0.332 | 0.00815 | -0.104 | -40.677
-7 | -0.274 | 0.00794 | -0.104 | -34.503
-6.5 | -0.216 | 0.00777 | -0.105 | -27.729
-6 | -0.156 | 0.00761 | -0.106 | -20.508
-5.5 | -0.096 | 0.00748 | -0.107 | -12.819
-5 | -0.035 | 0.00739 | -0.107 | -4.772
-4.5 | 0.026 | 0.00728 | -0.108 | 3.553
-4 | 0.087 | 0.00721 | -0.109 | 12.113
-3.5 | 0.149 | 0.00713 | -0.109 | 20.877
-3 | 0.211 | 0.00549 | -0.11 | 38.352
-2.5 | 0.272 | 0.00552 | -0.111 | 49.393
-2 | 0.335 | 0.00555 | -0.112 | 60.395
-1.5 | 0.397 | 0.00565 | -0.112 | 70.246
-1 | 0.458 | 0.00572 | -0.113 | 80.146
-0.5 | 0.52 | 0.00578 | -0.114 | 90.03
0 | 0.582 | 0.00585 | -0.114 | 99.441
0.5 | 0.643 | 0.00595 | -0.115 | 108.041
1 | 0.705 | 0.00606 | -0.116 | 116.276
1.5 | 0.766 | 0.00614 | -0.116 | 124.84
2 | 0.827 | 0.00629 | -0.117 | 131.588
2.5 | 0.889 | 0.00641 | -0.118 | 138.631
3 | 0.95 | 0.00658 | -0.118 | 144.456
3.5 | 1.011 | 0.00672 | -0.119 | 150.562
4 | 1.062 | 0.00597 | -0.119 | 177.716
4.5 | 1.118 | 0.00684 | -0.12 | 163.562
5 | 1.174 | 0.00707 | -0.12 | 166.158
5.5 | 1.229 | 0.00727 | -0.121 | 168.944
6 | 1.279 | 0.00859 | -0.121 | 148.963
6.5 | 1.329 | 0.0097 | -0.121 | 137.07
7 | 1.371 | 0.0141 | -0.121 | 97.256
7.5 | 1.418 | 0.01478 | -0.121 | 95.924
8 | 1.461 | 0.01554 | -0.122 | 94.026
8.5 | 1.503 | 0.01621 | -0.122 | 92.682
9 | 1.541 | 0.01691 | -0.122 | 91.133
9.5 | 1.577 | 0.01773 | -0.123 | 88.901
10 | 1.608 | 0.01859 | -0.123 | 86.5
10.5 | 1.635 | 0.01941 | -0.124 | 84.248
11 | 1.655 | 0.02033 | -0.124 | 81.428
11.5 | 1.67 | 0.0215 | -0.124 | 77.678
12 | 1.681 | 0.0225 | -0.125 | 74.69
12.5 | 1.685 | 0.02368 | -0.125 | 71.18
13 | 1.685 | 0.02491 | -0.125 | 67.651
13.5 | 1.679 | 0.02635 | -0.126 | 63.726
14 | 1.669 | 0.02768 | -0.126 | 60.289
14.5 | 1.648 | 0.02931 | -0.126 | 56.236
15 | 1.622 | 0.03091 | -0.126 | 52.463
15.5 | 1.588 | 0.0331 | -0.126 | 47.99
16 | 1.551 | 0.03518 | -0.126 | 44.086
16.5 | 1.507 | 0.03874 | -0.126 | 38.898
17 | 1.461 | 0.04207 | -0.125 | 34.731
17.5 | 1.413 | 0.04571 | -0.125 | 30.91

## 68. Re 4M Mach 0.10 (2)
BIGFOIL.COM POLAR EXPORT
NACA64-616 a=0.8
NACA64-616 a=0.8 |  |  |  | Cl Max: | 1.7573 | at alpha= | 20 | deg
XFOIL ncrit=9 |  |  |  | L/D Max: | 176.974 | at alpha= | 4 | deg
Re: | 4000000 |  |  | Cd Min: | 0.08434 | at alpha= | 20 | deg
Mach: | 0.1 |  |  | Cl=0 at alpha= | -4.7008 | deg
|  |  |  | @ Cl=0.1, Cd= | 0.0065503
|  |  |  | @ Cl=0.4, Cd= | 0.0048763
|  |  |  | @ Cl=0.6, Cd= | 0.0049064
alpha (deg) | Cl | Cd | Cm | Cl/Cd
-20 | -1.0924 | 0.06803 | -0.0951 | -16.0576
-19.5 | -1.1025 | 0.05495 | -0.1096 | -20.0637
-19 | -1.1278 | 0.04616 | -0.1145 | -24.4324
-18.5 | -1.1438 | 0.03953 | -0.1169 | -28.935
-18 | -1.1476 | 0.0346 | -0.1181 | -33.1676
-17.5 | -1.1438 | 0.03066 | -0.1185 | -37.3059
-17 | -1.1383 | 0.02708 | -0.1183 | -42.0347
-16.5 | -1.1265 | 0.02422 | -0.1176 | -46.5111
-16 | -1.1195 | 0.0212 | -0.1162 | -52.8066
-15 | -1.1222 | 0.01592 | -0.1085 | -70.4899
-14.5 | -1.0835 | 0.0149 | -0.1072 | -72.7181
-14 | -1.0364 | 0.01426 | -0.1067 | -72.6788
-13.5 | -0.9896 | 0.0134 | -0.1062 | -73.8507
-13 | -0.9394 | 0.01274 | -0.106 | -73.7363
-12.5 | -0.8868 | 0.01221 | -0.106 | -72.629
-12 | -0.8332 | 0.01169 | -0.1062 | -71.2746
-11.5 | -0.7788 | 0.01124 | -0.1064 | -69.2883
-11 | -0.7238 | 0.01081 | -0.1067 | -66.9565
-10.5 | -0.6703 | 0.01015 | -0.1069 | -66.0394
-10 | -0.6148 | 0.00966 | -0.1072 | -63.6439
-9.5 | -0.5584 | 0.00927 | -0.1077 | -60.2373
-9 | -0.5013 | 0.00893 | -0.1082 | -56.1366
-8.5 | -0.4439 | 0.00861 | -0.1088 | -51.5563
-8 | -0.3861 | 0.00836 | -0.1095 | -46.1842
-7.5 | -0.3286 | 0.008 | -0.1101 | -41.075
-7 | -0.2703 | 0.00771 | -0.1108 | -35.0584
-6.5 | -0.2117 | 0.00749 | -0.1116 | -28.2644
-6 | -0.1529 | 0.00731 | -0.1123 | -20.9166
-5 | -0.0353 | 0.00691 | -0.1139 | -5.1085
-4.5 | 0.0237 | 0.00673 | -0.1147 | 3.5215
-4 | 0.0827 | 0.0066 | -0.1155 | 12.5303
-3.5 | 0.1419 | 0.00643 | -0.1163 | 22.0684
-3 | 0.2007 | 0.00617 | -0.1172 | 32.5284
-2.5 | 0.2595 | 0.00592 | -0.1181 | 43.8345
-2 | 0.3183 | 0.00542 | -0.1192 | 58.7269
-1.5 | 0.3765 | 0.0049 | -0.1203 | 76.8367
-1 | 0.4361 | 0.00484 | -0.1212 | 90.1033
-0.5 | 0.4951 | 0.00484 | -0.122 | 102.2934
0 | 0.5545 | 0.00486 | -0.1228 | 114.0947
0.5 | 0.6133 | 0.00492 | -0.1236 | 124.6545
1 | 0.6725 | 0.00495 | -0.1244 | 135.8586
1.5 | 0.7308 | 0.00507 | -0.125 | 144.142
2 | 0.7894 | 0.00515 | -0.1257 | 153.2816
2.5 | 0.8474 | 0.00526 | -0.1263 | 161.1027
3 | 0.9047 | 0.0054 | -0.1268 | 167.537
3.5 | 0.9613 | 0.00558 | -0.1272 | 172.276
4 | 1.0176 | 0.00575 | -0.1275 | 176.9739
4.5 | 1.0714 | 0.00607 | -0.1274 | 176.5074
5 | 1.117 | 0.00681 | -0.1259 | 164.0235
5.5 | 1.1529 | 0.00798 | -0.1227 | 144.4737
6 | 1.1869 | 0.00905 | -0.1192 | 131.1492
6.5 | 1.2149 | 0.01004 | -0.1145 | 121.006
7 | 1.2345 | 0.01097 | -0.1081 | 112.5342
7.5 | 1.2594 | 0.01195 | -0.1032 | 105.3891
8 | 1.2858 | 0.013 | -0.0988 | 98.9077
8.5 | 1.3108 | 0.0142 | -0.0944 | 92.3099
9 | 1.3399 | 0.01532 | -0.0909 | 87.4608
9.5 | 1.3702 | 0.01645 | -0.0878 | 83.2948
10 | 1.4007 | 0.01764 | -0.0848 | 79.4048
10.5 | 1.4306 | 0.01892 | -0.0819 | 75.6131
11 | 1.4579 | 0.02041 | -0.079 | 71.4307
11.5 | 1.4854 | 0.02198 | -0.0763 | 67.5796
12.5 | 1.5357 | 0.0254 | -0.071 | 60.4606
13 | 1.56 | 0.02756 | -0.0687 | 56.6038
13.5 | 1.5843 | 0.02984 | -0.0666 | 53.0932
14 | 1.6058 | 0.03246 | -0.0646 | 49.4701
14.5 | 1.6235 | 0.03551 | -0.0626 | 45.7195
15 | 1.6442 | 0.03844 | -0.0611 | 42.7732
15.5 | 1.6641 | 0.04155 | -0.0597 | 40.0505
16 | 1.6814 | 0.04501 | -0.0585 | 37.3561
16.5 | 1.6955 | 0.04892 | -0.0574 | 34.6586
17 | 1.7066 | 0.05327 | -0.0565 | 32.0368
17.5 | 1.7216 | 0.05735 | -0.056 | 30.0192
18 | 1.7346 | 0.06175 | -0.0558 | 28.0907
18.5 | 1.7453 | 0.06655 | -0.0557 | 26.2254
19 | 1.7531 | 0.07185 | -0.056 | 24.3994
19.5 | 1.7572 | 0.07773 | -0.0565 | 22.6065
20 | 1.7573 | 0.08434 | -0.0575 | 20.8359

## 69. Re 4M Mach 0.25 (1)
BIGFOIL.COM POLAR EXPORT
NACA64-616 a=0.8
NACA64-616 a=0.8 |  |  |  | Cl Max: | 1.646 | at alpha= | 11.5 | deg
JavaFoil+Calcfoil stall+Eppler ext transition |  |  |  | L/D Max: | 167.672 | at alpha= | 5.5 | deg
Re: | 4000000 |  |  | Cd Min: | 0.00558 | at alpha= | -2.5 | deg
Mach: | 0.25 |  |  | Cl=0 at alpha= | -4.7143 | deg
|  |  |  | @ Cl=0.1, Cd= | 0.0072821
|  |  |  | @ Cl=0.4, Cd= | 0.0056962
|  |  |  | @ Cl=0.6, Cd= | 0.0059719
alpha (deg) | Cl | Cd | Cm | Cl/Cd
-16 | -0.515 | 0.12465 | -0.047 | -4.135
-15.5 | -0.544 | 0.11674 | -0.048 | -4.663
-15 | -0.568 | 0.10953 | -0.049 | -5.188
-14.5 | -0.587 | 0.10212 | -0.051 | -5.748
-14 | -0.6 | 0.09467 | -0.052 | -6.335
-13.5 | -0.606 | 0.08963 | -0.053 | -6.762
-13 | -0.607 | 0.08321 | -0.055 | -7.295
-12.5 | -0.604 | 0.07534 | -0.059 | -8.015
-12 | -0.593 | 0.06993 | -0.061 | -8.482
-11.5 | -0.584 | 0.05918 | -0.069 | -9.865
-11 | -0.622 | 0.02222 | -0.092 | -27.99
-10.5 | -0.609 | 0.01462 | -0.096 | -41.614
-10 | -0.573 | 0.01335 | -0.098 | -42.955
-9.5 | -0.531 | 0.01228 | -0.099 | -43.241
-9 | -0.503 | 0.00934 | -0.104 | -53.924
-8.5 | -0.451 | 0.00892 | -0.105 | -50.482
-8 | -0.396 | 0.00861 | -0.106 | -45.935
-7.5 | -0.339 | 0.00832 | -0.106 | -40.712
-7 | -0.28 | 0.00813 | -0.107 | -34.491
-6.5 | -0.221 | 0.00794 | -0.108 | -27.778
-6 | -0.16 | 0.00775 | -0.109 | -20.636
-5.5 | -0.098 | 0.00762 | -0.109 | -12.917
-5 | -0.036 | 0.0075 | -0.11 | -4.825
-4.5 | 0.027 | 0.00739 | -0.111 | 3.594
-4 | 0.09 | 0.00729 | -0.112 | 12.296
-3.5 | 0.153 | 0.00724 | -0.112 | 21.144
-3 | 0.216 | 0.00712 | -0.113 | 30.401
-2.5 | 0.28 | 0.00558 | -0.114 | 50.151
-2 | 0.344 | 0.0056 | -0.115 | 61.46
-1.5 | 0.408 | 0.00571 | -0.115 | 71.429
-1 | 0.471 | 0.00578 | -0.116 | 81.441
-0.5 | 0.534 | 0.00589 | -0.117 | 90.723
0 | 0.598 | 0.00597 | -0.117 | 100.151
0.5 | 0.661 | 0.00603 | -0.118 | 109.586
1 | 0.724 | 0.00615 | -0.119 | 117.793
1.5 | 0.787 | 0.00628 | -0.12 | 125.437
2 | 0.85 | 0.00647 | -0.12 | 131.437
2.5 | 0.913 | 0.00659 | -0.121 | 138.553
3 | 0.973 | 0.00632 | -0.121 | 153.99
3.5 | 1.034 | 0.00672 | -0.122 | 153.973
4 | 1.088 | 0.00685 | -0.122 | 158.903
4.5 | 1.146 | 0.00705 | -0.123 | 162.492
5 | 1.203 | 0.00727 | -0.123 | 165.568
5.5 | 1.259 | 0.00751 | -0.124 | 167.672
6 | 1.309 | 0.00911 | -0.124 | 143.648
6.5 | 1.359 | 0.01047 | -0.124 | 129.818
7 | 1.401 | 0.01487 | -0.124 | 94.237
7.5 | 1.447 | 0.01564 | -0.124 | 92.479
8 | 1.489 | 0.01638 | -0.125 | 90.922
8.5 | 1.528 | 0.01727 | -0.125 | 88.471
9 | 1.562 | 0.01806 | -0.126 | 86.526
9.5 | 1.593 | 0.01907 | -0.126 | 83.536
10 | 1.618 | 0.02002 | -0.126 | 80.813
10.5 | 1.637 | 0.02109 | -0.127 | 77.601
11 | 1.645 | 0.02227 | -0.127 | 73.892
11.5 | 1.646 | 0.02355 | -0.127 | 69.909
12 | 1.639 | 0.02483 | -0.128 | 66.009
12.5 | 1.624 | 0.02616 | -0.128 | 62.075
13 | 1.6 | 0.02784 | -0.128 | 57.46
13.5 | 1.567 | 0.02968 | -0.128 | 52.796
14 | 1.524 | 0.0317 | -0.128 | 48.073
14.5 | 1.464 | 0.03444 | -0.128 | 42.519
15 | 1.395 | 0.03707 | -0.128 | 37.622
15.5 | 1.312 | 0.04212 | -0.127 | 31.149
16 | 1.221 | 0.04816 | -0.126 | 25.353
16.5 | 1.119 | 0.05735 | -0.123 | 19.518

## 70. Re 4M Mach 0.25 (2)
BIGFOIL.COM POLAR EXPORT
NACA64-616 a=0.8
NACA64-616 a=0.8 |  |  |  | Cl Max: | 1.7095 | at alpha= | 19.5 | deg
XFOIL ncrit=9 |  |  |  | L/D Max: | 178.827 | at alpha= | 4 | deg
Re: | 4000000 |  |  | Cd Min: | 0.17921 | at alpha= | -20 | deg
Mach: | 0.25 |  |  | Cl=0 at alpha= | -4.6889 | deg
|  |  |  | @ Cl=0.1, Cd= | 0.0066696
|  |  |  | @ Cl=0.4, Cd= | 0.0049826
|  |  |  | @ Cl=0.6, Cd= | 0.0049791
alpha (deg) | Cl | Cd | Cm | Cl/Cd
-20 | -0.5124 | 0.17921 | -0.0389 | -2.8592
-19 | -0.5282 | 0.15484 | -0.053 | -3.4113
-18.5 | -0.7096 | 0.1102 | -0.081 | -6.4392
-18 | -0.9307 | 0.06767 | -0.1113 | -13.7535
-17.5 | -0.9783 | 0.05439 | -0.1204 | -17.9868
-17 | -1.0113 | 0.04463 | -0.126 | -22.6596
-16.5 | -1.0231 | 0.03816 | -0.1286 | -26.8108
-16 | -1.0337 | 0.03253 | -0.1298 | -31.7768
-15.5 | -1.0359 | 0.02796 | -0.1298 | -37.0494
-15 | -1.0308 | 0.02433 | -0.1288 | -42.3674
-14.5 | -1.0214 | 0.02119 | -0.1271 | -48.202
-14 | -1.0242 | 0.01794 | -0.1236 | -57.0903
-13.5 | -1.0225 | 0.01543 | -0.1188 | -66.267
-13 | -0.9759 | 0.01446 | -0.1172 | -67.4896
-12.5 | -0.9242 | 0.01365 | -0.1161 | -67.707
-12 | -0.8696 | 0.01296 | -0.1153 | -67.0988
-11.5 | -0.8131 | 0.01236 | -0.1147 | -65.7848
-11 | -0.7563 | 0.01176 | -0.1142 | -64.3112
-10.5 | -0.6981 | 0.01127 | -0.1139 | -61.9432
-10 | -0.6421 | 0.01048 | -0.1136 | -61.2691
-9.5 | -0.5838 | 0.00992 | -0.1135 | -58.8508
-9 | -0.5243 | 0.00946 | -0.1136 | -55.4228
-8.5 | -0.4643 | 0.00904 | -0.1138 | -51.3606
-8 | -0.4038 | 0.00868 | -0.1142 | -46.5207
-7.5 | -0.3431 | 0.00839 | -0.1146 | -40.8939
-7 | -0.2828 | 0.00797 | -0.115 | -35.4831
-6.5 | -0.2218 | 0.0077 | -0.1155 | -28.8052
-6 | -0.1605 | 0.00746 | -0.1162 | -21.5147
-5.5 | -0.0994 | 0.00723 | -0.1168 | -13.7483
-5 | -0.0382 | 0.00704 | -0.1175 | -5.4261
-4.5 | 0.0232 | 0.00687 | -0.1182 | 3.377
-4 | 0.0846 | 0.00671 | -0.119 | 12.608
-3.5 | 0.1456 | 0.00655 | -0.1198 | 22.229
-3 | 0.2067 | 0.00631 | -0.1207 | 32.7575
-2.5 | 0.2677 | 0.00604 | -0.1216 | 44.3212
-2 | 0.3281 | 0.00559 | -0.1226 | 58.6941
-1.5 | 0.3887 | 0.00499 | -0.1238 | 77.8958
-0.5 | 0.5112 | 0.00491 | -0.1256 | 104.1141
0 | 0.572 | 0.00497 | -0.1263 | 115.0905
0.5 | 0.6334 | 0.00499 | -0.1271 | 126.9339
1 | 0.6942 | 0.00507 | -0.1278 | 136.9231
1.5 | 0.755 | 0.00514 | -0.1286 | 146.8872
2 | 0.815 | 0.00527 | -0.1291 | 154.649
2.5 | 0.8754 | 0.00536 | -0.1297 | 163.3209
3 | 0.9348 | 0.0055 | -0.1302 | 169.9636
3.5 | 0.9933 | 0.00568 | -0.1304 | 174.8768
4 | 1.0515 | 0.00588 | -0.1305 | 178.8265
4.5 | 1.1069 | 0.00619 | -0.1302 | 178.8207
5 | 1.1514 | 0.00701 | -0.128 | 164.2511
5.5 | 1.183 | 0.00827 | -0.1235 | 143.0472
6 | 1.2082 | 0.00938 | -0.1177 | 128.806
6.5 | 1.2228 | 0.01051 | -0.1101 | 116.3463
7 | 1.2422 | 0.01178 | -0.1038 | 105.4499
7.5 | 1.2672 | 0.01299 | -0.0988 | 97.552
8 | 1.2908 | 0.0144 | -0.0939 | 89.6389
8.5 | 1.3157 | 0.01586 | -0.0894 | 82.9571
9 | 1.3451 | 0.01724 | -0.0858 | 78.022
9.5 | 1.3753 | 0.01866 | -0.0824 | 73.7031
10 | 1.404 | 0.02027 | -0.0791 | 69.2649
10.5 | 1.4333 | 0.02195 | -0.0761 | 65.2984
11 | 1.4591 | 0.02396 | -0.073 | 60.8973
11.5 | 1.4873 | 0.02595 | -0.0703 | 57.3141
12 | 1.511 | 0.02835 | -0.0675 | 53.2981
12.5 | 1.5355 | 0.03061 | -0.065 | 50.1633
13 | 1.5594 | 0.03337 | -0.0628 | 46.7306
13.5 | 1.5805 | 0.0365 | -0.0607 | 43.3014
14 | 1.5987 | 0.04003 | -0.0586 | 39.9375
14.5 | 1.6194 | 0.04347 | -0.057 | 37.2533
15 | 1.6378 | 0.04728 | -0.0556 | 34.6404
15.5 | 1.6532 | 0.05152 | -0.0544 | 32.0885
16 | 1.663 | 0.05652 | -0.0534 | 29.4232
16.5 | 1.6772 | 0.06123 | -0.0527 | 27.3918
17 | 1.6895 | 0.06629 | -0.0524 | 25.4865
17.5 | 1.6994 | 0.07181 | -0.0523 | 23.6652
18 | 1.7065 | 0.07778 | -0.0527 | 21.9401
18.5 | 1.7061 | 0.08493 | -0.0535 | 20.0883
19 | 1.7089 | 0.09187 | -0.0548 | 18.6013
19.5 | 1.7095 | 0.09927 | -0.0565 | 17.2207
20 | 1.7085 | 0.10706 | -0.0586 | 15.9583

## 71. Re 4M Mach 0.50 (1)
BIGFOIL.COM POLAR EXPORT
NACA64-616 a=0.8
NACA64-616 a=0.8 |  |  |  | Cl Max: | 1.548 | at alpha= | 8 | deg
JavaFoil+Calcfoil stall+Eppler ext transition |  |  |  | L/D Max: | 158.102 | at alpha= | 5 | deg
Re: | 4000000 |  |  | Cd Min: | 0.00565 | at alpha= | 0.5 | deg
Mach: | 0.5 |  |  | Cl=0 at alpha= | -4.7143 | deg
|  |  |  | @ Cl=0.1, Cd= | 0.00777
|  |  |  | @ Cl=0.4, Cd= | 0.006009
|  |  |  | @ Cl=0.6, Cd= | 0.0062844
alpha (deg) | Cl | Cd | Cm | Cl/Cd
-20 | -0.866 | 0.16091 | -0.056 | -5.381
-19.5 | -0.838 | 0.15767 | -0.056 | -5.313
-19 | -0.81 | 0.15072 | -0.056 | -5.372
-18.5 | -0.783 | 0.14968 | -0.058 | -5.231
-18 | -0.753 | 0.14371 | -0.057 | -5.242
-17.5 | -0.724 | 0.14152 | -0.056 | -5.117
-17 | -0.696 | 0.13675 | -0.055 | -5.088
-16.5 | -0.668 | 0.13282 | -0.056 | -5.028
-16 | -0.64 | 0.12781 | -0.057 | -5.011
-15.5 | -0.611 | 0.12321 | -0.056 | -4.963
-15 | -0.582 | 0.1171 | -0.054 | -4.971
-14.5 | -0.554 | 0.11362 | -0.054 | -4.877
-14 | -0.526 | 0.10961 | -0.055 | -4.799
-13.5 | -0.498 | 0.10589 | -0.055 | -4.702
-13 | -0.47 | 0.10186 | -0.056 | -4.61
-12.5 | -0.441 | 0.09383 | -0.054 | -4.697
-12 | -0.413 | 0.08377 | -0.055 | -4.926
-11.5 | -0.385 | 0.07692 | -0.055 | -4.998
-11 | -0.356 | 0.07132 | -0.056 | -4.997
-10.5 | -0.328 | 0.06602 | -0.058 | -4.972
-10 | -0.299 | 0.07639 | -0.053 | -3.914
-9.5 | -0.271 | 0.06989 | -0.055 | -3.877
-9 | -0.312 | 0.0629 | -0.055 | -4.967
-8.5 | -0.349 | 0.05085 | -0.068 | -6.857
-8 | -0.38 | 0.0141 | -0.111 | -26.924
-7.5 | -0.34 | 0.01217 | -0.113 | -27.905
-7 | -0.288 | 0.00978 | -0.115 | -29.482
-6.5 | -0.24 | 0.00886 | -0.121 | -27.051
-6 | -0.175 | 0.00848 | -0.122 | -20.69
-5.5 | -0.109 | 0.00827 | -0.122 | -13.135
-5 | -0.04 | 0.00806 | -0.123 | -4.977
-4.5 | 0.03 | 0.00787 | -0.124 | 3.752
-4 | 0.1 | 0.00777 | -0.125 | 12.86
-3.5 | 0.171 | 0.00768 | -0.126 | 22.202
-3 | 0.242 | 0.00764 | -0.126 | 31.623
-2.5 | 0.313 | 0.00593 | -0.127 | 52.698
-2 | 0.385 | 0.00599 | -0.128 | 64.262
-1.5 | 0.456 | 0.00608 | -0.129 | 74.924
-1 | 0.527 | 0.00622 | -0.13 | 84.642
-0.5 | 0.597 | 0.0063 | -0.131 | 94.826
0 | 0.666 | 0.00594 | -0.131 | 112.166
0.5 | 0.735 | 0.00565 | -0.131 | 130.149
1 | 0.804 | 0.00666 | -0.132 | 120.818
1.5 | 0.873 | 0.00683 | -0.133 | 127.912
2 | 0.942 | 0.00699 | -0.133 | 134.763
2.5 | 1.011 | 0.00715 | -0.134 | 141.343
3 | 1.08 | 0.00733 | -0.134 | 147.389
3.5 | 1.148 | 0.00753 | -0.135 | 152.49
4 | 1.205 | 0.00776 | -0.136 | 155.251
4.5 | 1.268 | 0.00808 | -0.136 | 156.89
5 | 1.328 | 0.0084 | -0.137 | 158.102
5.5 | 1.382 | 0.01032 | -0.137 | 133.861
6 | 1.432 | 0.01223 | -0.137 | 117.141
6.5 | 1.474 | 0.01799 | -0.137 | 81.918
7 | 1.512 | 0.0193 | -0.137 | 78.37
7.5 | 1.539 | 0.02057 | -0.138 | 74.811
8 | 1.548 | 0.02192 | -0.138 | 70.594
8.5 | 1.528 | 0.02368 | -0.139 | 64.509
9 | 1.448 | 0.0262 | -0.139 | 55.254
9.5 | 0.941 | 0.02917 | -0.139 | 32.272
10 | 0.814 | 0.07448 | -0.068 | 10.928
10.5 | 0.996 | 0.03286 | -0.139 | 30.305
11 | 0.867 | 0.08332 | -0.067 | 10.402
11.5 | 0.895 | 0.08158 | -0.072 | 10.967
12 | 0.92 | 0.09473 | -0.068 | 9.71
12.5 | 0.951 | 0.0996 | -0.079 | 9.546
13 | 0.974 | 0.10179 | -0.073 | 9.569

## 72. Re 4M Mach 0.50 (2)
BIGFOIL.COM POLAR EXPORT
NACA64-616 a=0.8
NACA64-616 a=0.8 |  |  |  | Cl Max: | 1.5109 | at alpha= | 13 | deg
XFOIL ncrit=9 |  |  |  | L/D Max: | 181.988 | at alpha= | 4 | deg
Re: | 4000000 |  |  | Cd Min: | 0.19214 | at alpha= | 18 | deg
Mach: | 0.5 |  |  | Cl=0 at alpha= | -4.6308 | deg
|  |  |  | @ Cl=0.1, Cd= | 0.0072118
|  |  |  | @ Cl=0.4, Cd= | 0.0060054
|  |  |  | @ Cl=0.6, Cd= | 0.0053417
alpha (deg) | Cl | Cd | Cm | Cl/Cd
-13.5 | -0.246 | 0.11119 | -0.0987 | -2.2124
-13 | -0.2382 | 0.10261 | -0.1041 | -2.3214
-12.5 | -0.247 | 0.09192 | -0.1106 | -2.6871
-12 | -0.2952 | 0.07643 | -0.1208 | -3.8624
-11.5 | -0.3545 | 0.06106 | -0.1314 | -5.8058
-11 | -0.4037 | 0.0464 | -0.1417 | -8.7004
-10.5 | -0.42 | 0.03829 | -0.1466 | -10.9689
-10 | -0.4561 | 0.03027 | -0.1499 | -15.0677
-9.5 | -0.4697 | 0.02491 | -0.1497 | -18.8559
-8.5 | -0.4898 | 0.01644 | -0.1427 | -29.7932
-8 | -0.455 | 0.01338 | -0.1395 | -34.006
-7.5 | -0.398 | 0.01162 | -0.1373 | -34.2513
-7 | -0.3345 | 0.01027 | -0.1358 | -32.5706
-6.5 | -0.2675 | 0.00918 | -0.1347 | -29.1394
-6 | -0.1967 | 0.00855 | -0.1342 | -23.0058
-5.5 | -0.1248 | 0.0081 | -0.134 | -15.4074
-5 | -0.0528 | 0.00775 | -0.134 | -6.8129
-4.5 | 0.0187 | 0.00744 | -0.1342 | 2.5134
-3.5 | 0.1612 | 0.00704 | -0.1351 | 22.8977
-3 | 0.2318 | 0.00688 | -0.1357 | 33.6919
-2.5 | 0.3018 | 0.00662 | -0.1365 | 45.5891
-2 | 0.3716 | 0.00627 | -0.1374 | 59.2663
-1.5 | 0.4403 | 0.00563 | -0.1386 | 78.206
-1 | 0.51 | 0.0053 | -0.1397 | 96.2264
-0.5 | 0.5796 | 0.00533 | -0.1404 | 108.743
0 | 0.6494 | 0.00537 | -0.1411 | 120.9311
0.5 | 0.7189 | 0.00545 | -0.1418 | 131.9083
1 | 0.7874 | 0.00557 | -0.1422 | 141.3645
2 | 0.9258 | 0.00578 | -0.143 | 160.173
2.5 | 0.9936 | 0.00593 | -0.1429 | 167.5548
3 | 1.0608 | 0.00609 | -0.1427 | 174.1872
3.5 | 1.1271 | 0.00628 | -0.142 | 179.4745
4 | 1.1902 | 0.00654 | -0.1407 | 181.9878
4.5 | 1.2486 | 0.00689 | -0.1383 | 181.2192
5 | 1.2776 | 0.00763 | -0.1307 | 167.4443
6 | 1.2749 | 0.01188 | -0.1084 | 107.3148
6.5 | 1.2753 | 0.01457 | -0.0991 | 87.5292
7 | 1.2835 | 0.01736 | -0.0916 | 73.9343
7.5 | 1.2951 | 0.02039 | -0.0853 | 63.5164
8 | 1.3064 | 0.02387 | -0.0796 | 54.7298
8.5 | 1.3284 | 0.02706 | -0.0754 | 49.0909
9 | 1.3565 | 0.03011 | -0.0718 | 45.0515
9.5 | 1.3829 | 0.03347 | -0.0684 | 41.3176
10 | 1.4112 | 0.0369 | -0.0653 | 38.2439
10.5 | 1.4343 | 0.0409 | -0.0623 | 35.0685
11 | 1.4582 | 0.04508 | -0.0595 | 32.3469
11.5 | 1.4798 | 0.04967 | -0.057 | 29.7926
12 | 1.4935 | 0.05515 | -0.0547 | 27.0807
12.5 | 1.5057 | 0.06113 | -0.0529 | 24.6311
13 | 1.5109 | 0.06806 | -0.0517 | 22.1995
14 | 1.4954 | 0.08518 | -0.0514 | 17.5558
14.5 | 1.4769 | 0.09597 | -0.0535 | 15.3892
15 | 1.4516 | 0.1082 | -0.0573 | 13.4159
15.5 | 1.4246 | 0.12131 | -0.0628 | 11.7435
16 | 1.3978 | 0.13512 | -0.0701 | 10.3449
16.5 | 1.3734 | 0.1492 | -0.0785 | 9.2051
17 | 1.3518 | 0.16344 | -0.0879 | 8.2709
17.5 | 1.3332 | 0.17763 | -0.0977 | 7.5055
18 | 1.3156 | 0.19214 | -0.1081 | 6.8471

## 73. Re 5M Mach 0.00 (1)
BIGFOIL.COM POLAR EXPORT
NACA64-616 a=0.8
NACA64-616 a=0.8 |  |  |  | Cl Max: | 1.696 | at alpha= | 13 | deg
JavaFoil+Calcfoil stall+Eppler ext transition |  |  |  | L/D Max: | 187.921 | at alpha= | 4.5 | deg
Re: | 5000000 |  |  | Cd Min: | 0.00537 | at alpha= | -2.5 | deg
Mach: | 0 |  |  | Cl=0 at alpha= | -4.7131 | deg
|  |  |  | @ Cl=0.1, Cd= | 0.0069793
|  |  |  | @ Cl=0.4, Cd= | 0.0054466
|  |  |  | @ Cl=0.6, Cd= | 0.0056972
alpha (deg) | Cl | Cd | Cm | Cl/Cd
-17.5 | -0.701 | 0.12671 | -0.049 | -5.535
-17 | -0.708 | 0.11932 | -0.051 | -5.937
-16.5 | -0.713 | 0.11308 | -0.052 | -6.303
-16 | -0.714 | 0.1078 | -0.052 | -6.627
-15.5 | -0.714 | 0.10146 | -0.054 | -7.036
-15 | -0.711 | 0.09482 | -0.055 | -7.497
-14.5 | -0.705 | 0.08814 | -0.057 | -8.003
-14 | -0.697 | 0.08151 | -0.059 | -8.551
-13.5 | -0.688 | 0.07277 | -0.063 | -9.458
-13 | -0.69 | 0.05512 | -0.072 | -12.514
-12.5 | -0.719 | 0.02519 | -0.086 | -28.553
-12 | -0.7 | 0.02102 | -0.088 | -33.3
-11.5 | -0.686 | 0.01398 | -0.092 | -49.086
-11 | -0.653 | 0.01319 | -0.093 | -49.514
-10.5 | -0.618 | 0.01065 | -0.095 | -58.045
-10 | -0.596 | 0.00926 | -0.099 | -64.391
-9.5 | -0.547 | 0.00889 | -0.1 | -61.546
-9 | -0.495 | 0.00857 | -0.101 | -57.802
-8.5 | -0.442 | 0.00829 | -0.102 | -53.299
-8 | -0.387 | 0.00809 | -0.102 | -47.804
-7.5 | -0.33 | 0.0079 | -0.103 | -41.848
-7 | -0.273 | 0.00772 | -0.104 | -35.375
-6.5 | -0.215 | 0.00755 | -0.105 | -28.429
-6 | -0.155 | 0.0074 | -0.105 | -20.997
-5.5 | -0.095 | 0.00728 | -0.106 | -13.119
-5 | -0.035 | 0.00718 | -0.107 | -4.885
-4.5 | 0.026 | 0.00709 | -0.107 | 3.631
-4 | 0.087 | 0.00699 | -0.108 | 12.427
-3.5 | 0.148 | 0.00694 | -0.109 | 21.345
-3 | 0.21 | 0.0057 | -0.11 | 36.772
-2.5 | 0.271 | 0.00537 | -0.11 | 50.45
-2 | 0.333 | 0.00542 | -0.111 | 61.496
-1.5 | 0.395 | 0.00544 | -0.112 | 72.543
-1 | 0.456 | 0.00552 | -0.112 | 82.658
-0.5 | 0.517 | 0.00558 | -0.113 | 92.681
0 | 0.579 | 0.00568 | -0.114 | 101.937
0.5 | 0.64 | 0.00573 | -0.114 | 111.768
1 | 0.701 | 0.00584 | -0.115 | 120.151
1.5 | 0.762 | 0.00595 | -0.116 | 128.168
2 | 0.823 | 0.00609 | -0.116 | 135.24
2.5 | 0.884 | 0.00618 | -0.117 | 143.096
3 | 0.945 | 0.00635 | -0.118 | 148.876
3.5 | 1.006 | 0.00645 | -0.118 | 155.906
4 | 1.06 | 0.00671 | -0.119 | 157.925
4.5 | 1.114 | 0.00593 | -0.119 | 187.921
5 | 1.17 | 0.00685 | -0.12 | 170.838
5.5 | 1.221 | 0.00809 | -0.12 | 150.988
6 | 1.273 | 0.00896 | -0.12 | 142.103
6.5 | 1.322 | 0.01044 | -0.12 | 126.646
7 | 1.367 | 0.01345 | -0.12 | 101.589
7.5 | 1.414 | 0.01406 | -0.121 | 100.572
8 | 1.458 | 0.01475 | -0.121 | 98.858
8.5 | 1.499 | 0.01543 | -0.122 | 97.156
9 | 1.539 | 0.0161 | -0.122 | 95.576
9.5 | 1.574 | 0.01679 | -0.122 | 93.784
10 | 1.607 | 0.01766 | -0.123 | 91
10.5 | 1.635 | 0.01842 | -0.123 | 88.774
11 | 1.657 | 0.01927 | -0.124 | 85.989
11.5 | 1.674 | 0.02034 | -0.124 | 82.293
12 | 1.686 | 0.02128 | -0.124 | 79.238
12.5 | 1.694 | 0.02232 | -0.125 | 75.885
13 | 1.696 | 0.02349 | -0.125 | 72.224
13.5 | 1.694 | 0.02461 | -0.125 | 68.846
14 | 1.687 | 0.02602 | -0.125 | 64.849
14.5 | 1.671 | 0.02745 | -0.126 | 60.882
15 | 1.65 | 0.02887 | -0.126 | 57.14
15.5 | 1.623 | 0.03066 | -0.126 | 52.941
16 | 1.591 | 0.03253 | -0.126 | 48.912
16.5 | 1.555 | 0.03501 | -0.126 | 44.408
17 | 1.515 | 0.03802 | -0.125 | 39.839
17.5 | 1.472 | 0.04123 | -0.125 | 35.696
18 | 1.428 | 0.04463 | -0.125 | 31.986

## 74. Re 5M Mach 0.00 (2)
BIGFOIL.COM POLAR EXPORT
NACA64-616 a=0.8
NACA64-616 a=0.8 |  |  |  | Cl Max: | 1.7983 | at alpha= | 20 | deg
XFOIL ncrit=9 |  |  |  | L/D Max: | 181.939 | at alpha= | 4 | deg
Re: | 5000000 |  |  | Cd Min: | 0.07587 | at alpha= | 20 | deg
Mach: | 0 |  |  | Cl=0 at alpha= | -4.7019 | deg
|  |  |  | @ Cl=0.1, Cd= | 0.0062957
|  |  |  | @ Cl=0.4, Cd= | 0.0048274
|  |  |  | @ Cl=0.6, Cd= | 0.00468
alpha (deg) | Cl | Cd | Cm | Cl/Cd
-19.5 | -1.1691 | 0.04526 | -0.1123 | -25.8308
-19 | -1.1862 | 0.03864 | -0.1147 | -30.6988
-18.5 | -1.197 | 0.03333 | -0.1157 | -35.9136
-18 | -1.194 | 0.02943 | -0.1161 | -40.5708
-17.5 | -1.185 | 0.02629 | -0.1157 | -45.0742
-17 | -1.1768 | 0.02325 | -0.1149 | -50.6151
-16.5 | -1.161 | 0.02093 | -0.1138 | -55.4706
-16 | -1.147 | 0.01877 | -0.1119 | -61.1082
-15.5 | -1.1512 | 0.01656 | -0.1071 | -69.5169
-15 | -1.1308 | 0.01454 | -0.1044 | -77.7717
-14.5 | -1.0883 | 0.01359 | -0.1037 | -80.0809
-14 | -1.0396 | 0.01297 | -0.1036 | -80.1542
-13.5 | -0.9895 | 0.0124 | -0.1035 | -79.7984
-13 | -0.9392 | 0.01171 | -0.1035 | -80.205
-12.5 | -0.8868 | 0.01116 | -0.1038 | -79.4624
-12 | -0.833 | 0.0107 | -0.1041 | -77.8505
-11.5 | -0.7786 | 0.01029 | -0.1045 | -75.6657
-11 | -0.7235 | 0.00991 | -0.1049 | -73.0071
-10.5 | -0.6678 | 0.00957 | -0.1054 | -69.7806
-10 | -0.6124 | 0.00912 | -0.1059 | -67.1491
-9.5 | -0.5564 | 0.0087 | -0.1065 | -63.954
-9 | -0.4996 | 0.00838 | -0.1071 | -59.6181
-8.5 | -0.4424 | 0.0081 | -0.1078 | -54.6173
-7.5 | -0.3267 | 0.00767 | -0.1093 | -42.5945
-7 | -0.269 | 0.00735 | -0.11 | -36.5986
-6.5 | -0.2108 | 0.00713 | -0.1108 | -29.5652
-5.5 | -0.0937 | 0.00678 | -0.1124 | -13.8201
-5 | -0.035 | 0.00661 | -0.1133 | -5.295
-4.5 | 0.0237 | 0.00648 | -0.1141 | 3.6574
-4 | 0.0826 | 0.00634 | -0.115 | 13.0284
-3.5 | 0.1415 | 0.00619 | -0.1158 | 22.8595
-3 | 0.2 | 0.00599 | -0.1167 | 33.389
-2.5 | 0.2589 | 0.00575 | -0.1177 | 45.0261
-2 | 0.3174 | 0.00541 | -0.1187 | 58.6691
-1.5 | 0.376 | 0.00493 | -0.1198 | 76.2677
-1 | 0.4345 | 0.00468 | -0.1208 | 92.8419
-0.5 | 0.4937 | 0.00464 | -0.1217 | 106.4009
0 | 0.5525 | 0.00468 | -0.1224 | 118.0556
0.5 | 0.6116 | 0.00468 | -0.1233 | 130.6838
1 | 0.6699 | 0.00477 | -0.124 | 140.4403
1.5 | 0.7284 | 0.00483 | -0.1248 | 150.8075
2 | 0.7866 | 0.00493 | -0.1255 | 159.5538
2.5 | 0.844 | 0.00506 | -0.126 | 166.7984
3 | 0.901 | 0.00521 | -0.1266 | 172.9367
3.5 | 0.9576 | 0.00537 | -0.127 | 178.324
4 | 1.0134 | 0.00557 | -0.1273 | 181.939
4.5 | 1.063 | 0.00613 | -0.1266 | 173.4095
5 | 1.1034 | 0.00718 | -0.1243 | 153.6769
6 | 1.1795 | 0.00909 | -0.1189 | 129.758
6.5 | 1.2145 | 0.00993 | -0.1156 | 122.3061
7 | 1.2397 | 0.01063 | -0.1102 | 116.6228
7.5 | 1.2647 | 0.01152 | -0.1052 | 109.783
8.5 | 1.3206 | 0.01343 | -0.097 | 98.3321
9 | 1.3513 | 0.01439 | -0.0937 | 93.9055
9.5 | 1.3841 | 0.01532 | -0.0908 | 90.346
10 | 1.4151 | 0.01638 | -0.0879 | 86.3919
10.5 | 1.4459 | 0.01751 | -0.0851 | 82.5757
11 | 1.4743 | 0.01883 | -0.0822 | 78.2953
11.5 | 1.5036 | 0.02016 | -0.0796 | 74.5833
12 | 1.5292 | 0.02178 | -0.0767 | 70.2112
12.5 | 1.5547 | 0.02344 | -0.074 | 66.3268
13 | 1.5809 | 0.02497 | -0.0717 | 63.312
13.5 | 1.6045 | 0.02708 | -0.0694 | 59.2504
14 | 1.6252 | 0.02955 | -0.0671 | 54.9983
14.5 | 1.6485 | 0.03194 | -0.0653 | 51.6124
15 | 1.67 | 0.03457 | -0.0636 | 48.3078
15.5 | 1.6891 | 0.03753 | -0.062 | 45.0067
16 | 1.7054 | 0.04084 | -0.0605 | 41.7581
16.5 | 1.7198 | 0.04449 | -0.0592 | 38.6559
17 | 1.737 | 0.04796 | -0.0583 | 36.2177
17.5 | 1.7524 | 0.05172 | -0.0576 | 33.8824
18 | 1.7657 | 0.05583 | -0.057 | 31.6264
18.5 | 1.7764 | 0.06033 | -0.0567 | 29.4447
19 | 1.7847 | 0.06526 | -0.0566 | 27.3475
19.5 | 1.7904 | 0.07065 | -0.0568 | 25.3418
20 | 1.7983 | 0.07587 | -0.0573 | 23.7024

## 75. Re 5M Mach 0.10 (1)
BIGFOIL.COM POLAR EXPORT
NACA64-616 a=0.8
NACA64-616 a=0.8 |  |  |  | Cl Max: | 1.687 | at alpha= | 12.5 | deg
JavaFoil+Calcfoil stall+Eppler ext transition |  |  |  | L/D Max: | 187.9 | at alpha= | 4.5 | deg
Re: | 5000000 |  |  | Cd Min: | 0.0054 | at alpha= | -2.5 | deg
Mach: | 0.1 |  |  | Cl=0 at alpha= | -4.7131 | deg
|  |  |  | @ Cl=0.1, Cd= | 0.0070174
|  |  |  | @ Cl=0.4, Cd= | 0.0054364
|  |  |  | @ Cl=0.6, Cd= | 0.0056948
alpha (deg) | Cl | Cd | Cm | Cl/Cd
-17.5 | -0.671 | 0.12822 | -0.049 | -5.236
-17 | -0.681 | 0.12187 | -0.05 | -5.591
-16.5 | -0.688 | 0.11732 | -0.05 | -5.865
-16 | -0.694 | 0.10983 | -0.051 | -6.315
-15.5 | -0.696 | 0.10316 | -0.053 | -6.747
-15 | -0.695 | 0.09707 | -0.054 | -7.165
-14.5 | -0.692 | 0.09045 | -0.056 | -7.651
-14 | -0.686 | 0.08411 | -0.058 | -8.151
-13.5 | -0.677 | 0.07675 | -0.061 | -8.818
-13 | -0.67 | 0.06586 | -0.067 | -10.17
-12.5 | -0.708 | 0.02861 | -0.085 | -24.739
-12 | -0.693 | 0.02285 | -0.088 | -30.327
-11.5 | -0.684 | 0.01429 | -0.092 | -47.864
-11 | -0.652 | 0.01344 | -0.094 | -48.509
-10.5 | -0.616 | 0.01052 | -0.095 | -58.51
-10 | -0.597 | 0.00932 | -0.1 | -64.103
-9.5 | -0.548 | 0.00894 | -0.101 | -61.375
-9 | -0.497 | 0.00866 | -0.101 | -57.382
-8.5 | -0.443 | 0.00835 | -0.102 | -53.106
-8 | -0.388 | 0.00812 | -0.103 | -47.815
-7.5 | -0.332 | 0.0079 | -0.104 | -41.973
-7 | -0.274 | 0.00772 | -0.104 | -35.507
-6.5 | -0.216 | 0.00755 | -0.105 | -28.551
-6 | -0.156 | 0.00741 | -0.106 | -21.072
-5.5 | -0.096 | 0.00728 | -0.107 | -13.176
-5 | -0.035 | 0.00719 | -0.107 | -4.905
-4.5 | 0.026 | 0.00709 | -0.108 | 3.65
-4 | 0.087 | 0.00703 | -0.109 | 12.426
-3.5 | 0.149 | 0.00697 | -0.109 | 21.37
-3 | 0.211 | 0.0057 | -0.11 | 36.95
-2.5 | 0.273 | 0.0054 | -0.111 | 50.456
-2 | 0.335 | 0.00542 | -0.112 | 61.803
-1.5 | 0.397 | 0.00543 | -0.112 | 72.987
-1 | 0.458 | 0.00556 | -0.113 | 82.497
-0.5 | 0.52 | 0.0056 | -0.114 | 92.793
0 | 0.582 | 0.00568 | -0.114 | 102.484
0.5 | 0.643 | 0.00573 | -0.115 | 112.257
1 | 0.705 | 0.00584 | -0.116 | 120.709
1.5 | 0.766 | 0.00595 | -0.116 | 128.748
2 | 0.827 | 0.00609 | -0.117 | 135.84
2.5 | 0.889 | 0.0062 | -0.118 | 143.318
3 | 0.95 | 0.00636 | -0.118 | 149.447
3.5 | 1.011 | 0.00646 | -0.119 | 156.523
4 | 1.063 | 0.00619 | -0.119 | 171.795
4.5 | 1.119 | 0.00596 | -0.12 | 187.9
5 | 1.175 | 0.00687 | -0.12 | 170.94
5.5 | 1.227 | 0.00818 | -0.12 | 149.94
6 | 1.278 | 0.00907 | -0.121 | 140.938
6.5 | 1.328 | 0.01061 | -0.121 | 125.091
7 | 1.372 | 0.01357 | -0.121 | 101.131
7.5 | 1.419 | 0.01421 | -0.121 | 99.864
8 | 1.463 | 0.01491 | -0.122 | 98.118
8.5 | 1.504 | 0.0156 | -0.122 | 96.44
9 | 1.543 | 0.01626 | -0.123 | 94.873
9.5 | 1.578 | 0.01705 | -0.123 | 92.582
10 | 1.61 | 0.01787 | -0.123 | 90.097
10.5 | 1.637 | 0.01865 | -0.124 | 87.78
11 | 1.657 | 0.01955 | -0.124 | 84.75
11.5 | 1.672 | 0.02068 | -0.124 | 80.873
12 | 1.682 | 0.02161 | -0.125 | 77.864
12.5 | 1.687 | 0.02273 | -0.125 | 74.226
13 | 1.687 | 0.0239 | -0.125 | 70.578
13.5 | 1.681 | 0.02525 | -0.126 | 66.592
14 | 1.671 | 0.02652 | -0.126 | 62.996
14.5 | 1.65 | 0.02805 | -0.126 | 58.851
15 | 1.624 | 0.02957 | -0.126 | 54.935
15.5 | 1.592 | 0.03148 | -0.126 | 50.565
16 | 1.555 | 0.0335 | -0.126 | 46.41
16.5 | 1.511 | 0.03681 | -0.126 | 41.045
17 | 1.465 | 0.03986 | -0.126 | 36.758
17.5 | 1.417 | 0.0432 | -0.125 | 32.8

## 76. Re 5M Mach 0.10 (2)
BIGFOIL.COM POLAR EXPORT
NACA64-616 a=0.8
NACA64-616 a=0.8 |  |  |  | Cl Max: | 1.792 | at alpha= | 20 | deg
XFOIL ncrit=9 |  |  |  | L/D Max: | 182.397 | at alpha= | 4 | deg
Re: | 5000000 |  |  | Cd Min: | 0.07954 | at alpha= | 20 | deg
Mach: | 0.1 |  |  | Cl=0 at alpha= | -4.6997 | deg
|  |  |  | @ Cl=0.1, Cd= | 0.0063168
|  |  |  | @ Cl=0.4, Cd= | 0.0049262
|  |  |  | @ Cl=0.6, Cd= | 0.0046974
alpha (deg) | Cl | Cd | Cm | Cl/Cd
-20 | -1.1022 | 0.06204 | -0.1045 | -17.766
-19.5 | -1.1228 | 0.05243 | -0.1112 | -21.4152
-19 | -1.149 | 0.04405 | -0.1152 | -26.084
-18.5 | -1.1658 | 0.03748 | -0.1175 | -31.1046
-18 | -1.1694 | 0.03272 | -0.1184 | -35.7396
-17.5 | -1.1643 | 0.02899 | -0.1186 | -40.1621
-17 | -1.1625 | 0.02529 | -0.118 | -45.9668
-16.5 | -1.1483 | 0.02265 | -0.1171 | -50.6976
-16 | -1.136 | 0.02017 | -0.1155 | -56.3213
-15.5 | -1.1235 | 0.01797 | -0.1132 | -62.5209
-15 | -1.1204 | 0.01602 | -0.1086 | -69.9376
-14.5 | -1.0939 | 0.01413 | -0.1063 | -77.4168
-14 | -1.0484 | 0.01323 | -0.1057 | -79.2441
-13.5 | -0.998 | 0.01264 | -0.1055 | -78.9557
-13 | -0.9469 | 0.01199 | -0.1054 | -78.9741
-12.5 | -0.8945 | 0.01136 | -0.1054 | -78.7412
-12 | -0.8404 | 0.01087 | -0.1056 | -77.3137
-11.5 | -0.7855 | 0.01044 | -0.1058 | -75.2395
-11 | -0.7299 | 0.01003 | -0.1062 | -72.7717
-10.5 | -0.6736 | 0.00968 | -0.1066 | -69.5868
-10 | -0.6174 | 0.00926 | -0.107 | -66.6739
-9.5 | -0.5611 | 0.0088 | -0.1075 | -63.7614
-9 | -0.5039 | 0.00845 | -0.1081 | -59.6331
-8.5 | -0.4461 | 0.00816 | -0.1087 | -54.6691
-8 | -0.3881 | 0.00791 | -0.1093 | -49.0645
-7.5 | -0.3295 | 0.00771 | -0.1101 | -42.7367
-7 | -0.2712 | 0.00739 | -0.1108 | -36.6982
-6.5 | -0.2126 | 0.00716 | -0.1115 | -29.6927
-6 | -0.1537 | 0.007 | -0.1123 | -21.9571
-5.5 | -0.0947 | 0.00681 | -0.1131 | -13.906
-5 | -0.0355 | 0.00663 | -0.1139 | -5.3544
-4.5 | 0.0236 | 0.0065 | -0.1148 | 3.6308
-4 | 0.0829 | 0.00636 | -0.1156 | 13.0346
-3.5 | 0.1422 | 0.00621 | -0.1165 | 22.8986
-2.5 | 0.2604 | 0.00577 | -0.1183 | 45.13
-2 | 0.3193 | 0.00544 | -0.1193 | 58.6949
-1 | 0.4371 | 0.00469 | -0.1214 | 93.1983
-0.5 | 0.4966 | 0.00465 | -0.1223 | 106.7957
0 | 0.5558 | 0.00469 | -0.1231 | 118.5075
0.5 | 0.6152 | 0.0047 | -0.124 | 130.8936
1 | 0.674 | 0.00478 | -0.1247 | 141.0042
1.5 | 0.7328 | 0.00484 | -0.1254 | 151.405
2 | 0.7914 | 0.00494 | -0.1261 | 160.2024
2.5 | 0.8492 | 0.00507 | -0.1267 | 167.4951
3 | 0.9065 | 0.00523 | -0.1272 | 173.327
3.5 | 0.9635 | 0.00539 | -0.1276 | 178.757
4 | 1.0196 | 0.00559 | -0.1279 | 182.3971
4.5 | 1.0695 | 0.00615 | -0.1272 | 173.9024
5 | 1.1095 | 0.00722 | -0.1247 | 153.6704
5.5 | 1.149 | 0.00817 | -0.1222 | 140.6365
6 | 1.1842 | 0.00917 | -0.1188 | 129.1385
6.5 | 1.217 | 0.01 | -0.1149 | 121.7
7 | 1.2406 | 0.01075 | -0.1092 | 115.4047
7.5 | 1.2657 | 0.01169 | -0.1042 | 108.272
8 | 1.2922 | 0.0127 | -0.0998 | 101.748
8.5 | 1.3215 | 0.01368 | -0.096 | 96.6009
9 | 1.3524 | 0.01468 | -0.0927 | 92.1253
9.5 | 1.3849 | 0.01567 | -0.0897 | 88.3791
10 | 1.416 | 0.01678 | -0.0867 | 84.3862
10.5 | 1.4463 | 0.018 | -0.0838 | 80.35
11 | 1.4754 | 0.01934 | -0.081 | 76.2875
11.5 | 1.5045 | 0.02075 | -0.0783 | 72.506
12 | 1.529 | 0.02252 | -0.0753 | 67.8952
12.5 | 1.5553 | 0.02423 | -0.0727 | 64.189
13 | 1.581 | 0.02589 | -0.0703 | 61.066
13.5 | 1.6037 | 0.02819 | -0.068 | 56.889
14 | 1.625 | 0.03073 | -0.0658 | 52.8799
14.5 | 1.6481 | 0.03324 | -0.064 | 49.5818
15 | 1.6692 | 0.03604 | -0.0623 | 46.3152
15.5 | 1.6877 | 0.03917 | -0.0607 | 43.0865
16 | 1.7032 | 0.0427 | -0.0592 | 39.8876
16.5 | 1.7195 | 0.0463 | -0.058 | 37.1382
17 | 1.7359 | 0.04999 | -0.0571 | 34.7249
17.5 | 1.7502 | 0.05402 | -0.0564 | 32.3991
18 | 1.762 | 0.05846 | -0.056 | 30.1403
18.5 | 1.7705 | 0.06338 | -0.0557 | 27.9347
19 | 1.7767 | 0.06877 | -0.0558 | 25.8354
19.5 | 1.7853 | 0.07397 | -0.0561 | 24.1355
20 | 1.792 | 0.07954 | -0.0568 | 22.5295

## 77. Re 5M Mach 0.25 (1)
BIGFOIL.COM POLAR EXPORT
NACA64-616 a=0.8
NACA64-616 a=0.8 |  |  |  | Cl Max: | 1.648 | at alpha= | 11.5 | deg
JavaFoil+Calcfoil stall+Eppler ext transition |  |  |  | L/D Max: | 178.216 | at alpha= | 3.5 | deg
Re: | 5000000 |  |  | Cd Min: | 0.00546 | at alpha= | -2.5 | deg
Mach: | 0.25 |  |  | Cl=0 at alpha= | -4.7143 | deg
|  |  |  | @ Cl=0.1, Cd= | 0.0071105
|  |  |  | @ Cl=0.4, Cd= | 0.0055238
|  |  |  | @ Cl=0.6, Cd= | 0.0057435
alpha (deg) | Cl | Cd | Cm | Cl/Cd
-16 | -0.515 | 0.12111 | -0.048 | -4.256
-15.5 | -0.545 | 0.11552 | -0.048 | -4.714
-15 | -0.568 | 0.10839 | -0.049 | -5.244
-14.5 | -0.587 | 0.10055 | -0.051 | -5.842
-14 | -0.6 | 0.09388 | -0.053 | -6.394
-13.5 | -0.607 | 0.08865 | -0.054 | -6.843
-13 | -0.608 | 0.08187 | -0.056 | -7.425
-12.5 | -0.605 | 0.07352 | -0.061 | -8.234
-12 | -0.595 | 0.06802 | -0.063 | -8.746
-11.5 | -0.59 | 0.05404 | -0.072 | -10.925
-11 | -0.626 | 0.02017 | -0.093 | -31.054
-10.5 | -0.61 | 0.01383 | -0.097 | -44.154
-10 | -0.575 | 0.01269 | -0.098 | -45.305
-9.5 | -0.544 | 0.01065 | -0.102 | -51.11
-9 | -0.503 | 0.00899 | -0.104 | -55.983
-8.5 | -0.451 | 0.00861 | -0.105 | -52.31
-8 | -0.396 | 0.00838 | -0.106 | -47.177
-7.5 | -0.339 | 0.00813 | -0.106 | -41.657
-7 | -0.28 | 0.0079 | -0.107 | -35.496
-6.5 | -0.221 | 0.00772 | -0.108 | -28.598
-6 | -0.16 | 0.00756 | -0.109 | -21.17
-5.5 | -0.098 | 0.00743 | -0.109 | -13.243
-5 | -0.036 | 0.00729 | -0.11 | -4.96
-4.5 | 0.027 | 0.0072 | -0.111 | 3.691
-4 | 0.09 | 0.00712 | -0.112 | 12.598
-3.5 | 0.153 | 0.00706 | -0.112 | 21.655
-3 | 0.216 | 0.00695 | -0.113 | 31.159
-2.5 | 0.28 | 0.00546 | -0.114 | 51.254
-2 | 0.344 | 0.00548 | -0.115 | 62.819
-1.5 | 0.408 | 0.00553 | -0.115 | 73.744
-1 | 0.471 | 0.00562 | -0.116 | 83.788
-0.5 | 0.534 | 0.00569 | -0.117 | 93.931
0 | 0.598 | 0.00574 | -0.117 | 104.074
0.5 | 0.661 | 0.00585 | -0.118 | 112.884
1 | 0.724 | 0.00596 | -0.119 | 121.446
1.5 | 0.787 | 0.00608 | -0.12 | 129.411
2 | 0.85 | 0.00626 | -0.12 | 135.793
2.5 | 0.913 | 0.00637 | -0.121 | 143.441
3 | 0.976 | 0.00655 | -0.122 | 149.044
3.5 | 1.036 | 0.00581 | -0.122 | 178.216
4 | 1.089 | 0.0067 | -0.122 | 162.549
4.5 | 1.147 | 0.00691 | -0.123 | 166.051
5 | 1.204 | 0.00708 | -0.123 | 170.139
5.5 | 1.256 | 0.0086 | -0.123 | 145.993
6 | 1.309 | 0.00959 | -0.124 | 136.423
6.5 | 1.358 | 0.01153 | -0.124 | 117.762
7 | 1.403 | 0.01431 | -0.124 | 97.984
7.5 | 1.448 | 0.01505 | -0.124 | 96.233
8 | 1.491 | 0.01576 | -0.125 | 94.584
8.5 | 1.529 | 0.01661 | -0.125 | 92.068
9 | 1.564 | 0.01736 | -0.126 | 90.079
9.5 | 1.594 | 0.01833 | -0.126 | 86.974
10 | 1.62 | 0.01924 | -0.127 | 84.194
10.5 | 1.639 | 0.02025 | -0.127 | 80.933
11 | 1.647 | 0.0214 | -0.127 | 76.983
11.5 | 1.648 | 0.02263 | -0.128 | 72.835
12 | 1.641 | 0.02385 | -0.128 | 68.819
12.5 | 1.626 | 0.02515 | -0.128 | 64.64
13 | 1.602 | 0.0267 | -0.128 | 59.991
13.5 | 1.569 | 0.02841 | -0.129 | 55.228
14 | 1.527 | 0.0302 | -0.129 | 50.585
14.5 | 1.468 | 0.03278 | -0.129 | 44.774
15 | 1.398 | 0.03528 | -0.128 | 39.64
15.5 | 1.316 | 0.03986 | -0.128 | 33.027
16 | 1.227 | 0.04524 | -0.127 | 27.12
16.5 | 1.128 | 0.05237 | -0.125 | 21.543

## 78. Re 5M Mach 0.25 (2)
BIGFOIL.COM POLAR EXPORT
NACA64-616 a=0.8
NACA64-616 a=0.8 |  |  |  | Cl Max: | 1.748 | at alpha= | 19.5 | deg
XFOIL ncrit=9 |  |  |  | L/D Max: | 184.912 | at alpha= | 4 | deg
Re: | 5000000 |  |  | Cd Min: | 0.17877 | at alpha= | -20 | deg
Mach: | 0.25 |  |  | Cl=0 at alpha= | -4.6888 | deg
|  |  |  | @ Cl=0.1, Cd= | 0.0064249
|  |  |  | @ Cl=0.4, Cd= | 0.0050918
|  |  |  | @ Cl=0.6, Cd= | 0.004769
alpha (deg) | Cl | Cd | Cm | Cl/Cd
-20 | -0.5157 | 0.17877 | -0.0387 | -2.8847
-19.5 | -0.5062 | 0.17062 | -0.0439 | -2.9668
-19 | -0.5145 | 0.15822 | -0.0511 | -3.2518
-18.5 | -0.8853 | 0.08221 | -0.1009 | -10.7688
-18 | -0.9652 | 0.06307 | -0.1147 | -15.3036
-17.5 | -1.005 | 0.05127 | -0.1226 | -19.6021
-17 | -1.0372 | 0.04208 | -0.1275 | -24.6483
-16.5 | -1.043 | 0.03639 | -0.1294 | -28.6617
-16 | -1.0541 | 0.03083 | -0.1304 | -34.1907
-15.5 | -1.0573 | 0.02642 | -0.1299 | -40.0189
-15 | -1.0513 | 0.02288 | -0.1287 | -45.9484
-14.5 | -1.0415 | 0.01996 | -0.1265 | -52.1794
-14 | -1.0371 | 0.01735 | -0.123 | -59.7752
-13.5 | -1.0207 | 0.0155 | -0.1189 | -65.8516
-13 | -0.9886 | 0.01349 | -0.1163 | -73.2839
-12.5 | -0.9356 | 0.01269 | -0.1153 | -73.7273
-12 | -0.88 | 0.012 | -0.1145 | -73.3333
-11.5 | -0.8231 | 0.01139 | -0.114 | -72.2651
-11 | -0.7648 | 0.01086 | -0.1136 | -70.4236
-10.5 | -0.7058 | 0.01039 | -0.1134 | -67.9307
-10 | -0.646 | 0.00998 | -0.1134 | -64.7295
-9.5 | -0.5867 | 0.00948 | -0.1134 | -61.8882
-9 | -0.5275 | 0.00892 | -0.1134 | -59.1368
-8.5 | -0.467 | 0.00853 | -0.1137 | -54.7479
-8 | -0.4062 | 0.0082 | -0.114 | -49.5366
-7.5 | -0.3449 | 0.00795 | -0.1145 | -43.3836
-7 | -0.2837 | 0.00769 | -0.115 | -36.8921
-6.5 | -0.2227 | 0.00735 | -0.1155 | -30.2993
-6 | -0.1613 | 0.00713 | -0.1162 | -22.6227
-5.5 | -0.0998 | 0.00696 | -0.1168 | -14.3391
-5 | -0.0384 | 0.00676 | -0.1176 | -5.6805
-4.5 | 0.0233 | 0.00661 | -0.1183 | 3.525
-4 | 0.0846 | 0.00646 | -0.1191 | 13.096
-3.5 | 0.1461 | 0.00632 | -0.1199 | 23.1171
-3 | 0.2074 | 0.00612 | -0.1208 | 33.8889
-2.5 | 0.2684 | 0.00591 | -0.1217 | 45.4146
-2 | 0.3296 | 0.00556 | -0.1228 | 59.2806
-1 | 0.4514 | 0.00475 | -0.125 | 95.0316
-0.5 | 0.5125 | 0.00475 | -0.1258 | 107.8947
0 | 0.5741 | 0.00475 | -0.1267 | 120.8632
1 | 0.6965 | 0.00484 | -0.1283 | 143.905
1.5 | 0.7569 | 0.00495 | -0.1289 | 152.9091
2 | 0.8177 | 0.00503 | -0.1296 | 162.5646
2.5 | 0.8778 | 0.00516 | -0.1302 | 170.1163
3 | 0.937 | 0.00532 | -0.1306 | 176.1278
3.5 | 0.9958 | 0.0055 | -0.1309 | 181.0545
4 | 1.054 | 0.0057 | -0.1311 | 184.9123
4.5 | 1.1055 | 0.00624 | -0.1301 | 177.1635
5 | 1.1424 | 0.00741 | -0.1266 | 154.17
5.5 | 1.1776 | 0.00848 | -0.1227 | 138.8679
6 | 1.2031 | 0.00949 | -0.1169 | 126.7756
6.5 | 1.222 | 0.01049 | -0.11 | 116.4919
7 | 1.2479 | 0.01152 | -0.1047 | 108.3247
7.5 | 1.2719 | 0.01274 | -0.0995 | 99.8352
8 | 1.2988 | 0.01398 | -0.095 | 92.9041
8.5 | 1.3278 | 0.01523 | -0.091 | 87.1832
9 | 1.3595 | 0.01645 | -0.0875 | 82.6444
9.5 | 1.3901 | 0.01781 | -0.0841 | 78.0517
10 | 1.422 | 0.01919 | -0.081 | 74.1011
10.5 | 1.45 | 0.02088 | -0.0777 | 69.4444
11 | 1.48 | 0.02256 | -0.0748 | 65.6028
11.5 | 1.5063 | 0.02459 | -0.0718 | 61.2566
12 | 1.5318 | 0.02682 | -0.069 | 57.1141
12.5 | 1.5574 | 0.02914 | -0.0664 | 53.4454
13.5 | 1.6017 | 0.03456 | -0.0616 | 46.3455
14 | 1.6252 | 0.03755 | -0.0596 | 43.281
14.5 | 1.6454 | 0.04094 | -0.0578 | 40.1905
15 | 1.6617 | 0.04484 | -0.0561 | 37.0584
15.5 | 1.6765 | 0.04907 | -0.0547 | 34.1655
16 | 1.6937 | 0.05318 | -0.0536 | 31.8484
16.5 | 1.7079 | 0.05777 | -0.0528 | 29.5638
17 | 1.7203 | 0.06268 | -0.0522 | 27.4458
17.5 | 1.7284 | 0.06826 | -0.0519 | 25.3208
18 | 1.7348 | 0.07424 | -0.052 | 23.3675
18.5 | 1.742 | 0.0803 | -0.0525 | 21.6936
19 | 1.7467 | 0.08687 | -0.0534 | 20.1071
19.5 | 1.748 | 0.09399 | -0.0548 | 18.5977
20 | 1.7473 | 0.10158 | -0.0566 | 17.2012

## 79. Re 5M Mach 0.50 (1)
BIGFOIL.COM POLAR EXPORT
NACA64-616 a=0.8
NACA64-616 a=0.8 |  |  |  | Cl Max: | 1.549 | at alpha= | 8 | deg
JavaFoil+Calcfoil stall+Eppler ext transition |  |  |  | L/D Max: | 161.318 | at alpha= | 4.5 | deg
Re: | 5000000 |  |  | Cd Min: | 0.00576 | at alpha= | -2.5 | deg
Mach: | 0.5 |  |  | Cl=0 at alpha= | -4.7143 | deg
|  |  |  | @ Cl=0.1, Cd= | 0.00756
|  |  |  | @ Cl=0.4, Cd= | 0.0058348
|  |  |  | @ Cl=0.6, Cd= | 0.0061072
alpha (deg) | Cl | Cd | Cm | Cl/Cd
-20 | -0.866 | 0.15833 | -0.056 | -5.47
-19.5 | -0.838 | 0.15324 | -0.057 | -5.469
-19 | -0.81 | 0.14838 | -0.057 | -5.459
-18.5 | -0.783 | 0.14635 | -0.058 | -5.353
-18 | -0.754 | 0.14161 | -0.058 | -5.326
-17.5 | -0.724 | 0.13734 | -0.056 | -5.274
-17 | -0.696 | 0.13329 | -0.056 | -5.222
-16.5 | -0.668 | 0.12939 | -0.056 | -5.163
-16 | -0.641 | 0.12654 | -0.057 | -5.062
-15.5 | -0.612 | 0.11987 | -0.057 | -5.106
-15 | -0.582 | 0.11408 | -0.055 | -5.106
-14.5 | -0.554 | 0.11078 | -0.055 | -5.004
-14 | -0.526 | 0.1068 | -0.056 | -4.928
-13.5 | -0.498 | 0.1031 | -0.056 | -4.831
-13 | -0.47 | 0.1002 | -0.056 | -4.688
-12.5 | -0.441 | 0.09164 | -0.055 | -4.813
-12 | -0.413 | 0.08235 | -0.056 | -5.015
-11.5 | -0.385 | 0.07534 | -0.057 | -5.109
-11 | -0.357 | 0.06993 | -0.058 | -5.102
-10.5 | -0.33 | 0.06396 | -0.063 | -5.156
-10 | -0.299 | 0.07344 | -0.053 | -4.073
-9.5 | -0.271 | 0.06916 | -0.055 | -3.919
-9 | -0.312 | 0.06292 | -0.055 | -4.965
-8.5 | -0.355 | 0.04481 | -0.079 | -7.924
-8 | -0.381 | 0.01333 | -0.112 | -28.583
-7.5 | -0.34 | 0.01165 | -0.114 | -29.219
-7 | -0.3 | 0.00904 | -0.12 | -33.218
-6.5 | -0.24 | 0.00857 | -0.121 | -27.978
-6 | -0.175 | 0.00826 | -0.122 | -21.244
-5.5 | -0.109 | 0.00803 | -0.122 | -13.521
-5 | -0.04 | 0.00782 | -0.123 | -5.125
-4.5 | 0.03 | 0.0077 | -0.124 | 3.838
-4 | 0.1 | 0.00756 | -0.125 | 13.215
-3.5 | 0.171 | 0.00749 | -0.126 | 22.789
-3 | 0.242 | 0.00741 | -0.126 | 32.614
-2.5 | 0.313 | 0.00576 | -0.127 | 54.251
-2 | 0.385 | 0.00582 | -0.128 | 66.155
-1.5 | 0.456 | 0.00589 | -0.129 | 77.354
-1 | 0.527 | 0.00601 | -0.13 | 87.615
-0.5 | 0.597 | 0.0061 | -0.131 | 97.922
0 | 0.668 | 0.00627 | -0.131 | 106.552
0.5 | 0.736 | 0.00584 | -0.132 | 125.966
1 | 0.805 | 0.00646 | -0.132 | 124.655
1.5 | 0.874 | 0.00661 | -0.133 | 132.292
2 | 0.943 | 0.00674 | -0.133 | 139.906
2.5 | 1.012 | 0.00691 | -0.134 | 146.396
3 | 1.081 | 0.00707 | -0.135 | 152.903
3.5 | 1.149 | 0.00732 | -0.135 | 156.914
4 | 1.206 | 0.00758 | -0.136 | 159.026
4.5 | 1.269 | 0.00786 | -0.136 | 161.318
5 | 1.326 | 0.00951 | -0.137 | 139.408
5.5 | 1.381 | 0.01089 | -0.137 | 126.848
6 | 1.43 | 0.0136 | -0.137 | 105.182
6.5 | 1.475 | 0.01731 | -0.137 | 85.216
7 | 1.514 | 0.01856 | -0.138 | 81.582
7.5 | 1.54 | 0.01983 | -0.138 | 77.685
8 | 1.549 | 0.02109 | -0.138 | 73.457
8.5 | 1.529 | 0.02274 | -0.139 | 67.239
9 | 1.449 | 0.0252 | -0.139 | 57.515
9.5 | 0.942 | 0.02793 | -0.139 | 33.738
10 | 0.817 | 0.07237 | -0.076 | 11.289
10.5 | 1.001 | 0.03167 | -0.14 | 31.607
11 | 0.868 | 0.08254 | -0.072 | 10.52
11.5 | 1.057 | 0.03502 | -0.14 | 30.187
12 | 0.922 | 0.08864 | -0.074 | 10.4
12.5 | 0.957 | 0.09581 | -0.087 | 9.99
13 | 0.975 | 0.09894 | -0.074 | 9.849

## 80. Re 5M Mach 0.50 (2)
BIGFOIL.COM POLAR EXPORT
NACA64-616 a=0.8
NACA64-616 a=0.8 |  |  |  | Cl Max: | 1.5419 | at alpha= | 13 | deg
XFOIL ncrit=9 |  |  |  | L/D Max: | 190.461 | at alpha= | 4 | deg
Re: | 5000000 |  |  | Cd Min: | 0.19053 | at alpha= | 18 | deg
Mach: | 0.5 |  |  | Cl=0 at alpha= | -4.6306 | deg
|  |  |  | @ Cl=0.1, Cd= | 0.0069094
|  |  |  | @ Cl=0.4, Cd= | 0.0058723
|  |  |  | @ Cl=0.6, Cd= | 0.0051073
alpha (deg) | Cl | Cd | Cm | Cl/Cd
-14 | -0.2804 | 0.11474 | -0.0964 | -2.4438
-13.5 | -0.2789 | 0.10509 | -0.1026 | -2.6539
-13 | -0.2798 | 0.09563 | -0.1086 | -2.9259
-12.5 | -0.2917 | 0.08497 | -0.1156 | -3.433
-12 | -0.3332 | 0.07125 | -0.125 | -4.6765
-11.5 | -0.386 | 0.0566 | -0.1348 | -6.8198
-11 | -0.4181 | 0.04459 | -0.1435 | -9.3765
-10.5 | -0.4533 | 0.03547 | -0.1488 | -12.7798
-10 | -0.4909 | 0.02784 | -0.1511 | -17.6329
-9.5 | -0.5267 | 0.02157 | -0.1499 | -24.4182
-9 | -0.5404 | 0.01779 | -0.1455 | -30.3766
-8.5 | -0.5163 | 0.01453 | -0.142 | -35.5334
-8 | -0.4699 | 0.01205 | -0.1391 | -38.9959
-7.5 | -0.4073 | 0.01062 | -0.1371 | -38.3522
-7 | -0.3403 | 0.00949 | -0.1357 | -35.8588
-6.5 | -0.2698 | 0.00873 | -0.1348 | -30.9049
-6 | -0.1979 | 0.00813 | -0.1343 | -24.3419
-5.5 | -0.1256 | 0.00768 | -0.1341 | -16.3542
-5 | -0.0532 | 0.00739 | -0.1341 | -7.1989
-4.5 | 0.0188 | 0.00716 | -0.1344 | 2.6257
-4 | 0.0908 | 0.00693 | -0.1348 | 13.1025
-3.5 | 0.1621 | 0.00677 | -0.1354 | 23.9439
-3 | 0.2331 | 0.00662 | -0.136 | 35.2115
-2.5 | 0.3037 | 0.00641 | -0.1368 | 47.3791
-1.5 | 0.4434 | 0.00563 | -0.1389 | 78.7567
-1 | 0.5126 | 0.00512 | -0.1401 | 100.1172
-0.5 | 0.583 | 0.0051 | -0.141 | 114.3137
0 | 0.653 | 0.00513 | -0.1418 | 127.2904
0.5 | 0.7226 | 0.00521 | -0.1425 | 138.6948
1 | 0.7929 | 0.00528 | -0.1432 | 150.1705
1.5 | 0.8621 | 0.00539 | -0.1436 | 159.9443
2 | 0.9314 | 0.00552 | -0.144 | 168.7319
2.5 | 1 | 0.00565 | -0.1441 | 176.9912
3 | 1.0681 | 0.00581 | -0.144 | 183.8382
3.5 | 1.1338 | 0.00603 | -0.1433 | 188.0265
4 | 1.198 | 0.00629 | -0.1421 | 190.461
4.5 | 1.2547 | 0.0067 | -0.1395 | 187.2687
5 | 1.2561 | 0.00809 | -0.1273 | 155.2658
6 | 1.2647 | 0.01214 | -0.1071 | 104.1763
6.5 | 1.2725 | 0.01456 | -0.0988 | 87.397
7 | 1.2874 | 0.01706 | -0.092 | 75.4631
7.5 | 1.3013 | 0.01995 | -0.0857 | 65.2281
8 | 1.3179 | 0.02308 | -0.0804 | 57.1014
8.5 | 1.3451 | 0.0259 | -0.0763 | 51.9344
9 | 1.3752 | 0.02878 | -0.0727 | 47.7832
9.5 | 1.4048 | 0.03185 | -0.0692 | 44.1068
10 | 1.4318 | 0.03531 | -0.0659 | 40.5494
10.5 | 1.459 | 0.03895 | -0.0628 | 37.4583
11 | 1.484 | 0.04297 | -0.0599 | 34.5357
11.5 | 1.504 | 0.04759 | -0.0571 | 31.6033
12 | 1.5221 | 0.05266 | -0.0546 | 28.9043
12.5 | 1.5361 | 0.05835 | -0.0525 | 26.3256
13 | 1.5419 | 0.06512 | -0.051 | 23.6778
13.5 | 1.5368 | 0.07334 | -0.0503 | 20.9545
14 | 1.5191 | 0.08331 | -0.051 | 18.2343
15 | 1.4717 | 0.10582 | -0.0559 | 13.9076
15.5 | 1.4454 | 0.11873 | -0.0611 | 12.1738
16 | 1.4191 | 0.13236 | -0.068 | 10.7215
16.5 | 1.3948 | 0.14627 | -0.0762 | 9.5358
17 | 1.3676 | 0.16118 | -0.086 | 8.4849
17.5 | 1.345 | 0.17589 | -0.0963 | 7.6468
18 | 1.3261 | 0.19053 | -0.1067 | 6.9601

## 81. Re 6M Mach 0.00 (1)
BIGFOIL.COM POLAR EXPORT
NACA64-616 a=0.8
NACA64-616 a=0.8 |  |  |  | Cl Max: | 1.698 | at alpha= | 13 | deg
JavaFoil+Calcfoil stall+Eppler ext transition |  |  |  | L/D Max: | 179.557 | at alpha= | 4.5 | deg
Re: | 6000000 |  |  | Cd Min: | 0.00527 | at alpha= | -2.5 | deg
Mach: | 0 |  |  | Cl=0 at alpha= | -4.7131 | deg
|  |  |  | @ Cl=0.1, Cd= | 0.0068415
|  |  |  | @ Cl=0.4, Cd= | 0.0053341
|  |  |  | @ Cl=0.6, Cd= | 0.0055738
alpha (deg) | Cl | Cd | Cm | Cl/Cd
-17.5 | -0.702 | 0.12485 | -0.05 | -5.623
-17 | -0.709 | 0.1176 | -0.051 | -6.029
-16.5 | -0.713 | 0.11132 | -0.052 | -6.409
-16 | -0.715 | 0.10624 | -0.053 | -6.731
-15.5 | -0.715 | 0.09977 | -0.054 | -7.165
-15 | -0.712 | 0.09317 | -0.056 | -7.644
-14.5 | -0.707 | 0.08612 | -0.058 | -8.21
-14 | -0.7 | 0.07884 | -0.061 | -8.875
-13.5 | -0.694 | 0.06789 | -0.066 | -10.223
-13 | -0.719 | 0.03778 | -0.08 | -19.024
-12.5 | -0.724 | 0.02314 | -0.087 | -31.266
-12 | -0.701 | 0.02035 | -0.088 | -34.442
-11.5 | -0.688 | 0.01336 | -0.092 | -51.472
-11 | -0.655 | 0.01262 | -0.094 | -51.883
-10.5 | -0.641 | 0.00932 | -0.099 | -68.757
-10 | -0.596 | 0.00896 | -0.099 | -66.565
-9.5 | -0.547 | 0.00861 | -0.1 | -63.554
-9 | -0.495 | 0.00837 | -0.101 | -59.193
-8.5 | -0.442 | 0.00811 | -0.102 | -54.49
-8 | -0.387 | 0.00791 | -0.102 | -48.864
-7.5 | -0.33 | 0.00769 | -0.103 | -42.952
-7 | -0.273 | 0.00752 | -0.104 | -36.276
-6.5 | -0.215 | 0.00741 | -0.105 | -28.972
-6 | -0.155 | 0.00726 | -0.105 | -21.395
-5.5 | -0.095 | 0.00713 | -0.106 | -13.388
-5 | -0.035 | 0.00701 | -0.107 | -5.003
-4.5 | 0.026 | 0.00696 | -0.107 | 3.7
-4 | 0.087 | 0.00685 | -0.108 | 12.689
-3.5 | 0.148 | 0.00681 | -0.109 | 21.776
-3 | 0.21 | 0.00583 | -0.11 | 35.947
-2.5 | 0.271 | 0.00527 | -0.11 | 51.419
-2 | 0.333 | 0.00532 | -0.111 | 62.694
-1.5 | 0.395 | 0.00533 | -0.112 | 74.024
-1 | 0.456 | 0.00538 | -0.112 | 84.758
-0.5 | 0.517 | 0.00545 | -0.113 | 94.865
0 | 0.579 | 0.00556 | -0.114 | 104.153
0.5 | 0.64 | 0.0056 | -0.114 | 114.275
1 | 0.701 | 0.0057 | -0.115 | 122.962
1.5 | 0.762 | 0.0058 | -0.116 | 131.342
2 | 0.823 | 0.00591 | -0.116 | 139.36
2.5 | 0.884 | 0.006 | -0.117 | 147.3
3 | 0.945 | 0.00618 | -0.118 | 152.949
3.5 | 1.006 | 0.00633 | -0.118 | 158.983
4 | 1.06 | 0.00656 | -0.119 | 161.636
4.5 | 1.115 | 0.00621 | -0.119 | 179.557
5 | 1.168 | 0.00769 | -0.119 | 151.792
5.5 | 1.221 | 0.00842 | -0.12 | 144.925
6 | 1.272 | 0.00957 | -0.12 | 132.897
6.5 | 1.321 | 0.01126 | -0.12 | 117.332
7 | 1.368 | 0.01306 | -0.121 | 104.783
7.5 | 1.415 | 0.01364 | -0.121 | 103.702
8 | 1.459 | 0.01431 | -0.121 | 101.966
8.5 | 1.501 | 0.01495 | -0.122 | 100.369
9 | 1.54 | 0.01558 | -0.122 | 98.832
9.5 | 1.576 | 0.01625 | -0.123 | 96.944
10 | 1.608 | 0.01709 | -0.123 | 94.127
10.5 | 1.637 | 0.01783 | -0.123 | 91.806
11 | 1.658 | 0.01865 | -0.124 | 88.93
11.5 | 1.675 | 0.01968 | -0.124 | 85.133
12 | 1.688 | 0.02058 | -0.124 | 82.019
12.5 | 1.695 | 0.02159 | -0.125 | 78.509
13 | 1.698 | 0.02271 | -0.125 | 74.753
13.5 | 1.696 | 0.02379 | -0.125 | 71.268
14 | 1.689 | 0.02514 | -0.126 | 67.183
14.5 | 1.673 | 0.02653 | -0.126 | 63.07
15 | 1.652 | 0.02787 | -0.126 | 59.268
15.5 | 1.625 | 0.02959 | -0.126 | 54.925
16 | 1.594 | 0.03124 | -0.126 | 51.03
16.5 | 1.557 | 0.03418 | -0.126 | 45.55
17 | 1.518 | 0.03654 | -0.126 | 41.536
17.5 | 1.475 | 0.0397 | -0.125 | 37.154
18 | 1.431 | 0.04269 | -0.125 | 33.523

## 82. Re 6M Mach 0.00 (2)
BIGFOIL.COM POLAR EXPORT
NACA64-616 a=0.8
NACA64-616 a=0.8 |  |  |  | Cl Max: | 1.8243 | at alpha= | 20 | deg
XFOIL ncrit=9 |  |  |  | L/D Max: | 184.736 | at alpha= | 4 | deg
Re: | 6000000 |  |  | Cd Min: | 0.07243 | at alpha= | 20 | deg
Mach: | 0 |  |  | Cl=0 at alpha= | -4.7013 | deg
|  |  |  | @ Cl=0.1, Cd= | 0.0061276
|  |  |  | @ Cl=0.4, Cd= | 0.0048382
|  |  |  | @ Cl=0.6, Cd= | 0.0045515
alpha (deg) | Cl | Cd | Cm | Cl/Cd
-20 | -1.1811 | 0.04938 | -0.1103 | -23.9186
-19.5 | -1.1942 | 0.04276 | -0.1131 | -27.928
-19 | -1.1994 | 0.03742 | -0.115 | -32.0524
-18.5 | -1.2094 | 0.0322 | -0.1159 | -37.559
-18 | -1.2071 | 0.02839 | -0.116 | -42.5185
-17.5 | -1.1966 | 0.02536 | -0.1157 | -47.1845
-17 | -1.1916 | 0.0222 | -0.1145 | -53.6757
-16.5 | -1.1757 | 0.02001 | -0.1132 | -58.7556
-16 | -1.1647 | 0.0178 | -0.1109 | -65.4326
-15.5 | -1.158 | 0.01619 | -0.1065 | -71.5256
-15 | -1.1265 | 0.01481 | -0.1048 | -76.0635
-14.5 | -1.0935 | 0.01313 | -0.1033 | -83.2826
-14 | -1.0468 | 0.01232 | -0.1029 | -84.9675
-13.5 | -0.9957 | 0.01177 | -0.103 | -84.5964
-13 | -0.9431 | 0.01128 | -0.1032 | -83.6082
-12.5 | -0.8909 | 0.01069 | -0.1034 | -83.3396
-12 | -0.8372 | 0.0102 | -0.1037 | -82.0784
-11.5 | -0.7825 | 0.00979 | -0.1041 | -79.9285
-11 | -0.727 | 0.00943 | -0.1046 | -77.0944
-10.5 | -0.671 | 0.0091 | -0.1052 | -73.7363
-10 | -0.6143 | 0.0088 | -0.1058 | -69.8068
-9.5 | -0.5579 | 0.00844 | -0.1064 | -66.1019
-9 | -0.5012 | 0.00809 | -0.107 | -61.953
-8.5 | -0.4438 | 0.00781 | -0.1077 | -56.8246
-8 | -0.386 | 0.00755 | -0.1085 | -51.1258
-7.5 | -0.3278 | 0.00735 | -0.1092 | -44.5986
-7 | -0.2696 | 0.00715 | -0.11 | -37.7063
-6.5 | -0.2114 | 0.00692 | -0.1108 | -30.5491
-6 | -0.1528 | 0.00673 | -0.1116 | -22.7043
-5.5 | -0.094 | 0.00659 | -0.1125 | -14.264
-5 | -0.0353 | 0.00642 | -0.1133 | -5.4984
-4.5 | 0.0238 | 0.00629 | -0.1142 | 3.7838
-4 | 0.0827 | 0.00616 | -0.115 | 13.4253
-3.5 | 0.1415 | 0.00605 | -0.1159 | 23.3884
-3 | 0.2005 | 0.00584 | -0.1168 | 34.3322
-2.5 | 0.2593 | 0.00566 | -0.1177 | 45.8127
-2 | 0.3183 | 0.00538 | -0.1187 | 59.1636
-1.5 | 0.3768 | 0.005 | -0.1198 | 75.36
-1 | 0.4356 | 0.00459 | -0.1209 | 94.902
-0.5 | 0.4944 | 0.00454 | -0.1218 | 108.8987
0 | 0.5538 | 0.00452 | -0.1227 | 122.5221
0.5 | 0.6124 | 0.00456 | -0.1235 | 134.2982
1 | 0.6713 | 0.0046 | -0.1243 | 145.9348
1.5 | 0.7296 | 0.0047 | -0.125 | 155.234
2 | 0.7876 | 0.0048 | -0.1257 | 164.0833
2.5 | 0.8456 | 0.00491 | -0.1264 | 172.22
3 | 0.9024 | 0.00507 | -0.1269 | 177.9882
3.5 | 0.9595 | 0.00522 | -0.1274 | 183.8123
4 | 1.0142 | 0.00549 | -0.1275 | 184.7359
4.5 | 1.0561 | 0.00655 | -0.1255 | 161.2366
5 | 1.0994 | 0.00739 | -0.1237 | 148.7686
5.5 | 1.1412 | 0.00823 | -0.1216 | 138.6634
6 | 1.1797 | 0.00909 | -0.119 | 129.78
6.5 | 1.2178 | 0.00981 | -0.1162 | 124.1386
7.5 | 1.2705 | 0.0113 | -0.1062 | 112.4336
8 | 1.2987 | 0.01217 | -0.1019 | 106.7132
8.5 | 1.33 | 0.01301 | -0.0985 | 102.2291
9 | 1.3629 | 0.01386 | -0.0954 | 98.3333
9.5 | 1.3948 | 0.01478 | -0.0923 | 94.3708
10 | 1.4277 | 0.01572 | -0.0896 | 90.8206
10.5 | 1.4571 | 0.01688 | -0.0865 | 86.3211
11 | 1.4887 | 0.018 | -0.0839 | 82.7056
11.5 | 1.5171 | 0.01934 | -0.0811 | 78.4436
12 | 1.5443 | 0.02082 | -0.0783 | 74.1739
12.5 | 1.5719 | 0.02234 | -0.0758 | 70.3626
13.5 | 1.6182 | 0.02598 | -0.0705 | 62.2864
14 | 1.6432 | 0.02805 | -0.0685 | 58.5811
14.5 | 1.6664 | 0.03037 | -0.0665 | 54.8699
15 | 1.687 | 0.033 | -0.0646 | 51.1212
15.5 | 1.7049 | 0.03598 | -0.0628 | 47.3847
16 | 1.7233 | 0.03904 | -0.0613 | 44.1419
16.5 | 1.742 | 0.04217 | -0.06 | 41.309
17 | 1.7592 | 0.04556 | -0.0589 | 38.6128
17.5 | 1.7738 | 0.0493 | -0.058 | 35.9797
18 | 1.7862 | 0.05341 | -0.0573 | 33.4432
18.5 | 1.7954 | 0.05802 | -0.0568 | 30.9445
19 | 1.8055 | 0.06263 | -0.0566 | 28.828
19.5 | 1.8163 | 0.0673 | -0.0567 | 26.9881
20 | 1.8243 | 0.07243 | -0.057 | 25.1871

## 83. Re 6M Mach 0.10 (1)
BIGFOIL.COM POLAR EXPORT
NACA64-616 a=0.8
NACA64-616 a=0.8 |  |  |  | Cl Max: | 1.689 | at alpha= | 12.5 | deg
JavaFoil+Calcfoil stall+Eppler ext transition |  |  |  | L/D Max: | 192.073 | at alpha= | 4.5 | deg
Re: | 6000000 |  |  | Cd Min: | 0.0053 | at alpha= | -2.5 | deg
Mach: | 0.1 |  |  | Cl=0 at alpha= | -4.7131 | deg
|  |  |  | @ Cl=0.1, Cd= | 0.0068911
|  |  |  | @ Cl=0.4, Cd= | 0.0053534
|  |  |  | @ Cl=0.6, Cd= | 0.0055648
alpha (deg) | Cl | Cd | Cm | Cl/Cd
-17.5 | -0.672 | 0.12706 | -0.049 | -5.289
-17 | -0.682 | 0.12005 | -0.051 | -5.682
-16.5 | -0.689 | 0.11586 | -0.051 | -5.944
-16 | -0.694 | 0.1086 | -0.052 | -6.393
-15.5 | -0.697 | 0.10197 | -0.053 | -6.833
-15 | -0.696 | 0.09541 | -0.055 | -7.3
-14.5 | -0.693 | 0.0889 | -0.057 | -7.8
-14 | -0.687 | 0.08216 | -0.059 | -8.364
-13.5 | -0.68 | 0.07386 | -0.063 | -9.206
-13 | -0.681 | 0.05738 | -0.071 | -11.869
-12.5 | -0.714 | 0.02579 | -0.086 | -27.673
-12 | -0.694 | 0.02216 | -0.088 | -31.319
-11.5 | -0.686 | 0.01366 | -0.093 | -50.201
-11 | -0.654 | 0.01286 | -0.094 | -50.818
-10.5 | -0.63 | 0.01063 | -0.097 | -59.29
-10 | -0.597 | 0.00908 | -0.1 | -65.764
-9.5 | -0.548 | 0.00873 | -0.101 | -62.837
-9 | -0.497 | 0.00841 | -0.101 | -59.076
-8.5 | -0.443 | 0.00814 | -0.102 | -54.418
-8 | -0.388 | 0.00793 | -0.103 | -48.97
-7.5 | -0.332 | 0.0077 | -0.104 | -43.075
-7 | -0.274 | 0.00757 | -0.104 | -36.202
-6.5 | -0.216 | 0.00741 | -0.105 | -29.092
-6 | -0.156 | 0.00727 | -0.106 | -21.479
-5.5 | -0.096 | 0.00714 | -0.107 | -13.447
-5 | -0.035 | 0.00706 | -0.107 | -4.995
-4.5 | 0.026 | 0.00696 | -0.108 | 3.718
-4 | 0.087 | 0.00691 | -0.109 | 12.632
-3.5 | 0.149 | 0.00682 | -0.109 | 21.823
-3 | 0.211 | 0.00585 | -0.11 | 36.009
-2.5 | 0.273 | 0.0053 | -0.111 | 51.44
-2 | 0.335 | 0.00531 | -0.112 | 63.07
-1.5 | 0.397 | 0.00535 | -0.112 | 74.142
-1 | 0.458 | 0.00542 | -0.113 | 84.577
-0.5 | 0.52 | 0.00547 | -0.114 | 94.979
0 | 0.582 | 0.00555 | -0.114 | 104.72
0.5 | 0.643 | 0.0056 | -0.115 | 114.825
1 | 0.705 | 0.00571 | -0.116 | 123.414
1.5 | 0.766 | 0.00581 | -0.116 | 131.932
2 | 0.827 | 0.00591 | -0.117 | 140.016
2.5 | 0.889 | 0.00602 | -0.118 | 147.6
3 | 0.95 | 0.00619 | -0.118 | 153.583
3.5 | 1.011 | 0.00641 | -0.119 | 157.806
4 | 1.066 | 0.00657 | -0.12 | 162.27
4.5 | 1.12 | 0.00583 | -0.12 | 192.073
5 | 1.173 | 0.00777 | -0.12 | 150.832
5.5 | 1.226 | 0.00852 | -0.12 | 143.969
6 | 1.277 | 0.00968 | -0.121 | 131.942
6.5 | 1.327 | 0.01137 | -0.121 | 116.649
7 | 1.374 | 0.01319 | -0.121 | 104.174
7.5 | 1.42 | 0.01377 | -0.121 | 103.137
8 | 1.464 | 0.01445 | -0.122 | 101.34
8.5 | 1.506 | 0.01511 | -0.122 | 99.636
9 | 1.544 | 0.01575 | -0.123 | 98.02
9.5 | 1.579 | 0.01649 | -0.123 | 95.788
10 | 1.611 | 0.0173 | -0.124 | 93.119
10.5 | 1.638 | 0.01805 | -0.124 | 90.778
11 | 1.659 | 0.01889 | -0.124 | 87.789
11.5 | 1.674 | 0.02 | -0.125 | 83.685
12 | 1.684 | 0.02089 | -0.125 | 80.601
12.5 | 1.689 | 0.02195 | -0.125 | 76.945
13 | 1.688 | 0.02312 | -0.126 | 73.031
13.5 | 1.683 | 0.02441 | -0.126 | 68.937
14 | 1.672 | 0.02559 | -0.126 | 65.351
14.5 | 1.652 | 0.0271 | -0.126 | 60.979
15 | 1.626 | 0.02854 | -0.126 | 56.98
15.5 | 1.595 | 0.03028 | -0.127 | 52.661
16 | 1.558 | 0.03215 | -0.127 | 48.443
16.5 | 1.514 | 0.03531 | -0.126 | 42.881
17 | 1.469 | 0.03785 | -0.126 | 38.819
17.5 | 1.421 | 0.04136 | -0.126 | 34.342

## 84. Re 6M Mach 0.10 (2)
BIGFOIL.COM POLAR EXPORT
NACA64-616 a=0.8
NACA64-616 a=0.8 |  |  |  | Cl Max: | 1.8188 | at alpha= | 20 | deg
XFOIL ncrit=9 |  |  |  | L/D Max: | 185.545 | at alpha= | 4 | deg
Re: | 6000000 |  |  | Cd Min: | 0.07594 | at alpha= | 20 | deg
Mach: | 0.1 |  |  | Cl=0 at alpha= | -4.6992 | deg
|  |  |  | @ Cl=0.1, Cd= | 0.0061413
|  |  |  | @ Cl=0.4, Cd= | 0.0048658
|  |  |  | @ Cl=0.6, Cd= | 0.0045591
alpha (deg) | Cl | Cd | Cm | Cl/Cd
-20 | -1.133 | 0.05722 | -0.1086 | -19.8008
-19 | -1.1704 | 0.04186 | -0.1161 | -27.9599
-18.5 | -1.1796 | 0.0362 | -0.1179 | -32.5856
-18 | -1.1825 | 0.0316 | -0.1186 | -37.4209
-17.5 | -1.1761 | 0.02804 | -0.1186 | -41.9437
-17 | -1.175 | 0.02433 | -0.1179 | -48.2943
-16.5 | -1.1604 | 0.02185 | -0.1168 | -53.1076
-16 | -1.1497 | 0.01928 | -0.115 | -59.6317
-15.5 | -1.1504 | 0.017 | -0.111 | -67.6706
-15 | -1.1255 | 0.01571 | -0.1082 | -71.6423
-14.5 | -1.0897 | 0.01438 | -0.1066 | -75.7789
-14 | -1.0554 | 0.01264 | -0.1051 | -83.4968
-13.5 | -1.0048 | 0.01198 | -0.1049 | -83.8731
-13 | -0.9519 | 0.01145 | -0.1049 | -83.1354
-12.5 | -0.8986 | 0.01091 | -0.105 | -82.3648
-12 | -0.8448 | 0.01037 | -0.1052 | -81.4658
-11 | -0.7336 | 0.00955 | -0.1059 | -76.8168
-10.5 | -0.677 | 0.0092 | -0.1063 | -73.587
-10 | -0.6198 | 0.00889 | -0.1069 | -69.7188
-9.5 | -0.5625 | 0.00855 | -0.1074 | -65.7895
-9 | -0.5054 | 0.00816 | -0.108 | -61.9363
-8 | -0.3893 | 0.0076 | -0.1093 | -51.2237
-7.5 | -0.3306 | 0.00739 | -0.11 | -44.7361
-7 | -0.2718 | 0.0072 | -0.1108 | -37.75
-6.5 | -0.2132 | 0.00695 | -0.1115 | -30.6763
-6 | -0.1542 | 0.00676 | -0.1123 | -22.8107
-5.5 | -0.0949 | 0.00661 | -0.1132 | -14.357
-5 | -0.0358 | 0.00644 | -0.114 | -5.559
-4.5 | 0.0237 | 0.00632 | -0.1148 | 3.75
-4 | 0.083 | 0.00617 | -0.1157 | 13.4522
-3.5 | 0.1422 | 0.00607 | -0.1165 | 23.4267
-3 | 0.2017 | 0.00587 | -0.1175 | 34.3612
-2.5 | 0.2608 | 0.00567 | -0.1184 | 45.9965
-2 | 0.3202 | 0.0054 | -0.1194 | 59.2963
-1 | 0.4382 | 0.00461 | -0.1216 | 95.0542
-0.5 | 0.4975 | 0.00454 | -0.1224 | 109.5815
0 | 0.5571 | 0.00453 | -0.1233 | 122.9801
0.5 | 0.6161 | 0.00457 | -0.1241 | 134.814
1 | 0.6754 | 0.00461 | -0.125 | 146.5076
1.5 | 0.7341 | 0.00471 | -0.1257 | 155.8599
2 | 0.7924 | 0.00482 | -0.1263 | 164.3983
2.5 | 0.8508 | 0.00492 | -0.127 | 172.9268
3 | 0.908 | 0.00509 | -0.1275 | 178.389
3.5 | 0.9654 | 0.00523 | -0.128 | 184.5889
4 | 1.0205 | 0.0055 | -0.1281 | 185.5455
4.5 | 1.0624 | 0.00656 | -0.126 | 161.9512
5 | 1.1054 | 0.00743 | -0.1241 | 148.7752
6 | 1.1844 | 0.00916 | -0.1189 | 129.3013
7 | 1.246 | 0.01058 | -0.1102 | 117.7694
7.5 | 1.2712 | 0.01147 | -0.1051 | 110.8282
8 | 1.2997 | 0.01238 | -0.1009 | 104.9838
8.5 | 1.3313 | 0.01325 | -0.0974 | 100.4755
9 | 1.3642 | 0.01413 | -0.0943 | 96.5464
9.5 | 1.3962 | 0.0151 | -0.0912 | 92.4636
10 | 1.4295 | 0.01608 | -0.0885 | 88.8993
10.5 | 1.4592 | 0.01728 | -0.0854 | 84.4444
11 | 1.4902 | 0.01848 | -0.0827 | 80.6385
11.5 | 1.5176 | 0.01994 | -0.0797 | 76.1083
12 | 1.5452 | 0.02147 | -0.077 | 71.9702
12.5 | 1.5723 | 0.02311 | -0.0744 | 68.0355
13.5 | 1.619 | 0.02693 | -0.0691 | 60.1188
14 | 1.6444 | 0.02909 | -0.0671 | 56.528
14.5 | 1.6671 | 0.03156 | -0.0651 | 52.8232
15 | 1.6866 | 0.0344 | -0.0632 | 49.0291
15.5 | 1.7029 | 0.03766 | -0.0613 | 45.2177
16 | 1.7227 | 0.04072 | -0.0599 | 42.306
16.5 | 1.7405 | 0.04408 | -0.0587 | 39.485
17 | 1.7567 | 0.04772 | -0.0577 | 36.8127
17.5 | 1.77 | 0.05176 | -0.0568 | 34.1963
18 | 1.781 | 0.0562 | -0.0561 | 31.6904
18.5 | 1.7913 | 0.06083 | -0.0557 | 29.4476
19 | 1.8024 | 0.06551 | -0.0556 | 27.5134
19.5 | 1.812 | 0.07051 | -0.0558 | 25.6985
20 | 1.8188 | 0.07594 | -0.0563 | 23.9505

## 85. Re 6M Mach 0.25 (1)
BIGFOIL.COM POLAR EXPORT
NACA64-616 a=0.8
NACA64-616 a=0.8 |  |  |  | Cl Max: | 1.649 | at alpha= | 11 | deg
JavaFoil+Calcfoil stall+Eppler ext transition |  |  |  | L/D Max: | 185.756 | at alpha= | 4 | deg
Re: | 6000000 |  |  | Cd Min: | 0.00537 | at alpha= | -2 | deg
Mach: | 0.25 |  |  | Cl=0 at alpha= | -4.7143 | deg
|  |  |  | @ Cl=0.1, Cd= | 0.0069368
|  |  |  | @ Cl=0.4, Cd= | 0.0054138
|  |  |  | @ Cl=0.6, Cd= | 0.0056619
alpha (deg) | Cl | Cd | Cm | Cl/Cd
-16 | -0.516 | 0.12114 | -0.048 | -4.257
-15.5 | -0.545 | 0.11349 | -0.049 | -4.8
-15 | -0.569 | 0.10794 | -0.05 | -5.269
-14.5 | -0.588 | 0.09918 | -0.052 | -5.926
-14 | -0.601 | 0.09246 | -0.054 | -6.498
-13.5 | -0.607 | 0.08718 | -0.055 | -6.965
-13 | -0.609 | 0.08077 | -0.057 | -7.534
-12.5 | -0.607 | 0.07167 | -0.062 | -8.467
-12 | -0.597 | 0.06572 | -0.065 | -9.09
-11.5 | -0.623 | 0.03388 | -0.085 | -18.4
-11 | -0.63 | 0.01842 | -0.093 | -34.179
-10.5 | -0.612 | 0.01325 | -0.097 | -46.188
-10 | -0.576 | 0.0104 | -0.098 | -55.415
-9.5 | -0.554 | 0.00917 | -0.103 | -60.433
-9 | -0.503 | 0.00879 | -0.104 | -57.31
-8.5 | -0.451 | 0.00842 | -0.105 | -53.52
-8 | -0.396 | 0.0082 | -0.106 | -48.255
-7.5 | -0.339 | 0.00795 | -0.106 | -42.628
-7 | -0.28 | 0.0077 | -0.107 | -36.405
-6.5 | -0.221 | 0.00752 | -0.108 | -29.339
-6 | -0.16 | 0.00737 | -0.109 | -21.704
-5.5 | -0.098 | 0.00723 | -0.109 | -13.603
-5 | -0.036 | 0.00717 | -0.11 | -5.048
-4.5 | 0.027 | 0.00707 | -0.111 | 3.759
-4 | 0.09 | 0.00694 | -0.112 | 12.924
-3.5 | 0.153 | 0.00692 | -0.112 | 22.114
-3 | 0.216 | 0.00676 | -0.113 | 32.024
-2.5 | 0.28 | 0.00558 | -0.114 | 50.135
-2 | 0.344 | 0.00537 | -0.115 | 64.133
-1.5 | 0.408 | 0.00542 | -0.115 | 75.262
-1 | 0.471 | 0.00548 | -0.116 | 85.957
-0.5 | 0.534 | 0.00556 | -0.117 | 96.166
0 | 0.598 | 0.00566 | -0.117 | 105.541
0.5 | 0.661 | 0.00572 | -0.118 | 115.551
1 | 0.724 | 0.00582 | -0.119 | 124.363
1.5 | 0.787 | 0.00593 | -0.12 | 132.665
2 | 0.85 | 0.00607 | -0.12 | 140.012
2.5 | 0.913 | 0.00618 | -0.121 | 147.779
3 | 0.976 | 0.00637 | -0.122 | 153.148
3.5 | 1.039 | 0.00657 | -0.122 | 158.272
4 | 1.09 | 0.00587 | -0.122 | 185.756
4.5 | 1.148 | 0.00677 | -0.123 | 169.596
5 | 1.202 | 0.00811 | -0.123 | 148.172
5.5 | 1.256 | 0.00892 | -0.123 | 140.706
6 | 1.308 | 0.01022 | -0.124 | 127.93
6.5 | 1.357 | 0.01212 | -0.124 | 111.929
7 | 1.404 | 0.01391 | -0.124 | 100.935
7.5 | 1.449 | 0.01459 | -0.125 | 99.344
8 | 1.492 | 0.0153 | -0.125 | 97.515
8.5 | 1.531 | 0.01608 | -0.125 | 95.205
9 | 1.566 | 0.01682 | -0.126 | 93.071
9.5 | 1.596 | 0.01773 | -0.126 | 90.024
10 | 1.621 | 0.0186 | -0.127 | 87.16
10.5 | 1.64 | 0.01961 | -0.127 | 83.613
11 | 1.649 | 0.0207 | -0.127 | 79.632
11.5 | 1.649 | 0.02185 | -0.128 | 75.472
12 | 1.643 | 0.02308 | -0.128 | 71.165
12.5 | 1.627 | 0.02426 | -0.128 | 67.069
13 | 1.603 | 0.02577 | -0.129 | 62.218
13.5 | 1.57 | 0.02746 | -0.129 | 57.195
14 | 1.529 | 0.02923 | -0.129 | 52.312
14.5 | 1.47 | 0.03167 | -0.129 | 46.431
15 | 1.4 | 0.03434 | -0.129 | 40.772
15.5 | 1.319 | 0.03825 | -0.128 | 34.493
16 | 1.231 | 0.04305 | -0.127 | 28.588

## 86. Re 6M Mach 0.25 (2)
BIGFOIL.COM POLAR EXPORT
NACA64-616 a=0.8
NACA64-616 a=0.8 |  |  |  | Cl Max: | 1.7747 | at alpha= | 19.5 | deg
XFOIL ncrit=9 |  |  |  | L/D Max: | 188.446 | at alpha= | 4 | deg
Re: | 6000000 |  |  | Cd Min: | 0.17846 | at alpha= | -20 | deg
Mach: | 0.25 |  |  | Cl=0 at alpha= | -4.6878 | deg
|  |  |  | @ Cl=0.1, Cd= | 0.0062304
|  |  |  | @ Cl=0.4, Cd= | 0.005075
|  |  |  | @ Cl=0.6, Cd= | 0.00463
alpha (deg) | Cl | Cd | Cm | Cl/Cd
-20 | -0.5174 | 0.17846 | -0.0387 | -2.8992
-19.5 | -0.5083 | 0.17022 | -0.044 | -2.9861
-19 | -0.5235 | 0.15603 | -0.0523 | -3.3551
-18.5 | -0.9172 | 0.07752 | -0.1043 | -11.8318
-18 | -0.9847 | 0.06044 | -0.1168 | -16.2922
-17.5 | -1.0211 | 0.04947 | -0.1239 | -20.6408
-17 | -1.0515 | 0.04067 | -0.1283 | -25.8544
-16.5 | -1.057 | 0.03511 | -0.1301 | -30.1054
-16 | -1.0672 | 0.02982 | -0.1306 | -35.7881
-15.5 | -1.069 | 0.02549 | -0.1301 | -41.938
-15 | -1.0628 | 0.0221 | -0.1286 | -48.0905
-14.5 | -1.0536 | 0.01923 | -0.1262 | -54.7894
-14 | -1.0603 | 0.01663 | -0.1211 | -63.7583
-13.5 | -1.027 | 0.0151 | -0.1185 | -68.0132
-13 | -0.9854 | 0.01368 | -0.1165 | -72.0322
-12.5 | -0.9433 | 0.01202 | -0.1148 | -78.4775
-12 | -0.886 | 0.01145 | -0.1141 | -77.3799
-11.5 | -0.8287 | 0.01082 | -0.1136 | -76.5896
-11 | -0.7701 | 0.01029 | -0.1132 | -74.8397
-10 | -0.6502 | 0.00943 | -0.1131 | -68.9502
-9.5 | -0.5896 | 0.00905 | -0.1132 | -65.1492
-9 | -0.529 | 0.00866 | -0.1134 | -61.0855
-8.5 | -0.4687 | 0.00821 | -0.1136 | -57.0889
-8 | -0.4078 | 0.00788 | -0.114 | -51.7513
-7.5 | -0.3463 | 0.00762 | -0.1144 | -45.4462
-7 | -0.2847 | 0.00738 | -0.115 | -38.5772
-6.5 | -0.2233 | 0.00714 | -0.1156 | -31.2745
-6 | -0.1619 | 0.00691 | -0.1162 | -23.4298
-5.5 | -0.1002 | 0.00673 | -0.1169 | -14.8886
-5 | -0.0384 | 0.00655 | -0.1176 | -5.8626
-4.5 | 0.0231 | 0.00641 | -0.1184 | 3.6037
-4 | 0.0848 | 0.00626 | -0.1192 | 13.5463
-3.5 | 0.1464 | 0.00614 | -0.1201 | 23.8436
-3 | 0.2077 | 0.006 | -0.1209 | 34.6167
-2.5 | 0.2692 | 0.00576 | -0.1219 | 46.7361
-1.5 | 0.3916 | 0.00511 | -0.124 | 76.6341
-0.5 | 0.5139 | 0.0046 | -0.126 | 111.7174
0 | 0.5752 | 0.00463 | -0.1269 | 124.2333
0.5 | 0.6368 | 0.00463 | -0.1278 | 137.5378
1 | 0.6978 | 0.0047 | -0.1285 | 148.4681
1.5 | 0.7588 | 0.00478 | -0.1293 | 158.7448
2 | 0.8191 | 0.0049 | -0.1299 | 167.1633
2.5 | 0.8795 | 0.00501 | -0.1305 | 175.5489
3 | 0.9389 | 0.00518 | -0.131 | 181.2548
3.5 | 0.9982 | 0.00533 | -0.1314 | 187.2795
4 | 1.0553 | 0.0056 | -0.1313 | 188.4464
4.5 | 1.0973 | 0.00664 | -0.1288 | 165.256
5 | 1.1376 | 0.00763 | -0.1258 | 149.0957
5.5 | 1.1747 | 0.00859 | -0.1223 | 136.752
6 | 1.2023 | 0.0095 | -0.1168 | 126.5579
6.5 | 1.2254 | 0.01037 | -0.1106 | 118.1678
7 | 1.2528 | 0.01131 | -0.1055 | 110.7692
7.5 | 1.278 | 0.01246 | -0.1004 | 102.5682
8 | 1.3066 | 0.01361 | -0.096 | 96.0029
8.5 | 1.338 | 0.01472 | -0.0923 | 90.8967
9 | 1.3713 | 0.01583 | -0.089 | 86.6267
9.5 | 1.4039 | 0.01705 | -0.0857 | 82.3402
10 | 1.4346 | 0.01845 | -0.0824 | 77.7561
10.5 | 1.4658 | 0.01991 | -0.0793 | 73.6213
11 | 1.4941 | 0.02163 | -0.0762 | 69.0754
11.5 | 1.5212 | 0.02355 | -0.0731 | 64.5945
12 | 1.5491 | 0.02556 | -0.0703 | 60.6064
12.5 | 1.574 | 0.0279 | -0.0676 | 56.4158
13 | 1.5971 | 0.03046 | -0.0649 | 52.4327
14.5 | 1.6625 | 0.03932 | -0.0584 | 42.2813
15 | 1.6802 | 0.043 | -0.0566 | 39.0744
15.5 | 1.6997 | 0.04668 | -0.0551 | 36.4117
16 | 1.7166 | 0.05074 | -0.0539 | 33.8313
16.5 | 1.7301 | 0.0553 | -0.0528 | 31.2857
17 | 1.7398 | 0.06045 | -0.0521 | 28.7808
17.5 | 1.7502 | 0.06569 | -0.0517 | 26.6433
18 | 1.7612 | 0.07105 | -0.0516 | 24.7882
18.5 | 1.7688 | 0.07693 | -0.0519 | 22.9923
19 | 1.7739 | 0.08331 | -0.0526 | 21.2928
19.5 | 1.7747 | 0.09041 | -0.0537 | 19.6295
20 | 1.7684 | 0.09867 | -0.0556 | 17.9224

## 87. Re 6M Mach 0.50 (1)
BIGFOIL.COM POLAR EXPORT
NACA64-616 a=0.8
NACA64-616 a=0.8 |  |  |  | Cl Max: | 1.55 | at alpha= | 8 | deg
JavaFoil+Calcfoil stall+Eppler ext transition |  |  |  | L/D Max: | 162.481 | at alpha= | 4 | deg
Re: | 6000000 |  |  | Cd Min: | 0.00567 | at alpha= | -2 | deg
Mach: | 0.5 |  |  | Cl=0 at alpha= | -4.7143 | deg
|  |  |  | @ Cl=0.1, Cd= | 0.00742
|  |  |  | @ Cl=0.4, Cd= | 0.0056848
|  |  |  | @ Cl=0.6, Cd= | 0.0059568
alpha (deg) | Cl | Cd | Cm | Cl/Cd
-20 | -0.867 | 0.15626 | -0.057 | -5.545
-19.5 | -0.838 | 0.14949 | -0.057 | -5.608
-19 | -0.81 | 0.14606 | -0.057 | -5.547
-18.5 | -0.784 | 0.1453 | -0.059 | -5.399
-18 | -0.755 | 0.13943 | -0.058 | -5.413
-17.5 | -0.725 | 0.13468 | -0.056 | -5.38
-17 | -0.696 | 0.1305 | -0.056 | -5.335
-16.5 | -0.668 | 0.12661 | -0.056 | -5.278
-16 | -0.641 | 0.12362 | -0.057 | -5.182
-15.5 | -0.612 | 0.11723 | -0.058 | -5.223
-15 | -0.583 | 0.11111 | -0.055 | -5.243
-14.5 | -0.555 | 0.10255 | -0.056 | -5.408
-14 | -0.527 | 0.09582 | -0.056 | -5.495
-13.5 | -0.498 | 0.08904 | -0.057 | -5.598
-13 | -0.47 | 0.09833 | -0.056 | -4.777
-12.5 | -0.441 | 0.0896 | -0.056 | -4.925
-12 | -0.413 | 0.08018 | -0.057 | -5.154
-11.5 | -0.385 | 0.07429 | -0.058 | -5.185
-11 | -0.358 | 0.06863 | -0.06 | -5.209
-10.5 | -0.332 | 0.06026 | -0.069 | -5.512
-10 | -0.299 | 0.07208 | -0.054 | -4.15
-9.5 | -0.271 | 0.06785 | -0.055 | -3.995
-9 | -0.312 | 0.06239 | -0.055 | -5.008
-8.5 | -0.397 | 0.01782 | -0.107 | -22.261
-8 | -0.382 | 0.01281 | -0.112 | -29.806
-7.5 | -0.341 | 0.00974 | -0.114 | -35.014
-7 | -0.3 | 0.00884 | -0.12 | -33.981
-6.5 | -0.24 | 0.00836 | -0.121 | -28.695
-6 | -0.175 | 0.00807 | -0.122 | -21.731
-5.5 | -0.109 | 0.00781 | -0.122 | -13.905
-5 | -0.04 | 0.00769 | -0.123 | -5.215
-4.5 | 0.03 | 0.00754 | -0.124 | 3.916
-4 | 0.1 | 0.00742 | -0.125 | 13.46
-3.5 | 0.171 | 0.00728 | -0.126 | 23.452
-3 | 0.242 | 0.0072 | -0.127 | 33.532
-2.5 | 0.313 | 0.00606 | -0.127 | 51.593
-2 | 0.385 | 0.00567 | -0.128 | 67.92
-1.5 | 0.456 | 0.00574 | -0.129 | 79.435
-1 | 0.527 | 0.00584 | -0.13 | 90.181
-0.5 | 0.597 | 0.00595 | -0.131 | 100.376
0 | 0.668 | 0.00611 | -0.131 | 109.31
0.5 | 0.739 | 0.00628 | -0.132 | 117.674
1 | 0.806 | 0.00575 | -0.132 | 140.284
1.5 | 0.875 | 0.00644 | -0.133 | 135.937
2 | 0.944 | 0.00657 | -0.133 | 143.738
2.5 | 1.013 | 0.0067 | -0.134 | 151.133
3 | 1.081 | 0.00693 | -0.135 | 155.953
3.5 | 1.15 | 0.00717 | -0.135 | 160.247
4 | 1.207 | 0.00743 | -0.136 | 162.481
4.5 | 1.267 | 0.00882 | -0.136 | 143.678
5 | 1.325 | 0.00994 | -0.136 | 133.313
5.5 | 1.38 | 0.01169 | -0.137 | 117.971
6 | 1.43 | 0.01442 | -0.137 | 99.132
6.5 | 1.476 | 0.01674 | -0.137 | 88.192
7 | 1.515 | 0.01796 | -0.138 | 84.33
7.5 | 1.541 | 0.01919 | -0.138 | 80.301
8 | 1.55 | 0.02047 | -0.139 | 75.746
8.5 | 1.53 | 0.02202 | -0.139 | 69.512
9 | 1.451 | 0.02433 | -0.139 | 59.624
9.5 | 0.943 | 0.02701 | -0.139 | 34.927
10 | 0.945 | 0.03489 | -0.135 | 27.092
10.5 | 1.003 | 0.03057 | -0.14 | 32.815
11 | 0.872 | 0.08032 | -0.078 | 10.851
11.5 | 1.06 | 0.03387 | -0.14 | 31.301
12 | 1.05 | 0.04628 | -0.133 | 22.682
12.5 | 1.057 | 0.05795 | -0.129 | 18.238
13 | 0.975 | 0.09853 | -0.075 | 9.894

## 88. Re 6M Mach 0.50 (2)
BIGFOIL.COM POLAR EXPORT
NACA64-616 a=0.8
NACA64-616 a=0.8 |  |  |  | Cl Max: | 1.5649 | at alpha= | 13 | deg
XFOIL ncrit=9 |  |  |  | L/D Max: | 196.874 | at alpha= | 4 | deg
Re: | 6000000 |  |  | Cd Min: | 0.18854 | at alpha= | 18 | deg
Mach: | 0.5 |  |  | Cl=0 at alpha= | -4.632 | deg
|  |  |  | @ Cl=0.1, Cd= | 0.0067
|  |  |  | @ Cl=0.4, Cd= | 0.0058627
|  |  |  | @ Cl=0.6, Cd= | 0.0049326
alpha (deg) | Cl | Cd | Cm | Cl/Cd
-14 | -0.3004 | 0.11095 | -0.099 | -2.7075
-13.5 | -0.3248 | 0.09773 | -0.1078 | -3.3234
-13 | -0.3446 | 0.08606 | -0.1159 | -4.0042
-12.5 | -0.3623 | 0.07542 | -0.1233 | -4.8038
-12 | -0.3862 | 0.06451 | -0.1307 | -5.9867
-11.5 | -0.4147 | 0.05254 | -0.1384 | -7.893
-11 | -0.4477 | 0.04167 | -0.1462 | -10.7439
-10.5 | -0.4711 | 0.03399 | -0.15 | -13.86
-10 | -0.508 | 0.02665 | -0.1517 | -19.0619
-9.5 | -0.5395 | 0.02081 | -0.15 | -25.925
-9 | -0.5676 | 0.01618 | -0.1449 | -35.0803
-8.5 | -0.5358 | 0.01306 | -0.1414 | -41.026
-8 | -0.4808 | 0.01106 | -0.1387 | -43.472
-7.5 | -0.4144 | 0.00985 | -0.1369 | -42.0711
-7 | -0.3441 | 0.00896 | -0.1356 | -38.404
-6.5 | -0.2719 | 0.00828 | -0.1348 | -32.8382
-6 | -0.1989 | 0.00782 | -0.1343 | -25.4348
-5.5 | -0.1263 | 0.00742 | -0.1341 | -17.0216
-5 | -0.0535 | 0.00712 | -0.1342 | -7.514
-4.5 | 0.0192 | 0.00691 | -0.1346 | 2.7786
-4 | 0.091 | 0.00672 | -0.135 | 13.5417
-3.5 | 0.1629 | 0.00656 | -0.1356 | 24.8323
-3 | 0.2341 | 0.00642 | -0.1363 | 36.4642
-2.5 | 0.3048 | 0.00626 | -0.1371 | 48.6901
-2 | 0.3754 | 0.006 | -0.138 | 62.5667
-1.5 | 0.4453 | 0.00561 | -0.1391 | 79.3761
-1 | 0.515 | 0.00506 | -0.1405 | 101.7787
-0.5 | 0.5853 | 0.00492 | -0.1415 | 118.9634
0 | 0.6553 | 0.00498 | -0.1422 | 131.5863
0.5 | 0.726 | 0.00501 | -0.1431 | 144.9102
1 | 0.7959 | 0.0051 | -0.1437 | 156.0588
1.5 | 0.8658 | 0.0052 | -0.1443 | 166.5
2 | 0.9357 | 0.0053 | -0.1448 | 176.5472
3 | 1.0728 | 0.00561 | -0.1448 | 191.2299
3.5 | 1.1386 | 0.00585 | -0.1442 | 194.6325
4 | 1.2029 | 0.00611 | -0.143 | 196.874
4.5 | 1.2512 | 0.00677 | -0.139 | 184.8154
5 | 1.241 | 0.00842 | -0.125 | 147.3872
5.5 | 1.2508 | 0.01016 | -0.1155 | 123.1102
6 | 1.2591 | 0.01225 | -0.1065 | 102.7837
6.5 | 1.2734 | 0.01445 | -0.0989 | 88.1246
7 | 1.292 | 0.01676 | -0.0924 | 77.0883
7.5 | 1.3066 | 0.01958 | -0.0861 | 66.7314
8 | 1.3289 | 0.02237 | -0.0811 | 59.4055
8.5 | 1.3596 | 0.02494 | -0.0772 | 54.5148
9 | 1.3905 | 0.0277 | -0.0734 | 50.1986
9.5 | 1.4216 | 0.03064 | -0.0699 | 46.3969
10 | 1.4502 | 0.03395 | -0.0665 | 42.7158
10.5 | 1.4788 | 0.03742 | -0.0633 | 39.519
11 | 1.5017 | 0.04155 | -0.0601 | 36.142
11.5 | 1.5265 | 0.04575 | -0.0573 | 33.3661
12 | 1.5466 | 0.05056 | -0.0546 | 30.5894
12.5 | 1.5598 | 0.05623 | -0.0523 | 27.7396
13 | 1.5649 | 0.06299 | -0.0504 | 24.8436
13.5 | 1.5557 | 0.0715 | -0.0497 | 21.758
14 | 1.5374 | 0.08144 | -0.0501 | 18.8777
14.5 | 1.5157 | 0.09236 | -0.052 | 16.4108
15 | 1.49 | 0.10366 | -0.0546 | 14.3739
15.5 | 1.4631 | 0.11656 | -0.0597 | 12.5523
16 | 1.4322 | 0.13069 | -0.0668 | 10.9588
16.5 | 1.4032 | 0.14516 | -0.0753 | 9.6666
17 | 1.3778 | 0.15974 | -0.0848 | 8.6253
17.5 | 1.3563 | 0.17421 | -0.0948 | 7.7854
18 | 1.3385 | 0.18854 | -0.105 | 7.0993

## 89. Re 7M Mach 0.00 (1)
BIGFOIL.COM POLAR EXPORT
NACA64-616 a=0.8
NACA64-616 a=0.8 |  |  |  | Cl Max: | 1.699 | at alpha= | 13 | deg
JavaFoil+Calcfoil stall+Eppler ext transition |  |  |  | L/D Max: | 165.337 | at alpha= | 4 | deg
Re: | 7000000 |  |  | Cd Min: | 0.00522 | at alpha= | -2 | deg
Mach: | 0 |  |  | Cl=0 at alpha= | -4.7131 | deg
|  |  |  | @ Cl=0.1, Cd= | 0.0066972
|  |  |  | @ Cl=0.4, Cd= | 0.0052649
|  |  |  | @ Cl=0.6, Cd= | 0.0054572
alpha (deg) | Cl | Cd | Cm | Cl/Cd
-18 | -0.694 | 0.12992 | -0.05 | -5.342
-17.5 | -0.703 | 0.12383 | -0.051 | -5.675
-17 | -0.71 | 0.11663 | -0.052 | -6.085
-16.5 | -0.714 | 0.10988 | -0.053 | -6.501
-16 | -0.716 | 0.10489 | -0.054 | -6.827
-15.5 | -0.716 | 0.0983 | -0.055 | -7.281
-15 | -0.713 | 0.09144 | -0.057 | -7.803
-14.5 | -0.709 | 0.0841 | -0.06 | -8.43
-14 | -0.703 | 0.07598 | -0.063 | -9.248
-13.5 | -0.703 | 0.06128 | -0.07 | -11.466
-13 | -0.727 | 0.03329 | -0.082 | -21.834
-12.5 | -0.727 | 0.02172 | -0.087 | -33.459
-12 | -0.704 | 0.01921 | -0.089 | -36.643
-11.5 | -0.689 | 0.01285 | -0.093 | -53.626
-11 | -0.658 | 0.01012 | -0.094 | -65.034
-10.5 | -0.641 | 0.00911 | -0.099 | -70.387
-10 | -0.596 | 0.0088 | -0.099 | -67.781
-9.5 | -0.547 | 0.00843 | -0.1 | -64.872
-9 | -0.495 | 0.00821 | -0.101 | -60.291
-8.5 | -0.442 | 0.00795 | -0.102 | -55.58
-8 | -0.387 | 0.00775 | -0.102 | -49.883
-7.5 | -0.33 | 0.00756 | -0.103 | -43.678
-7 | -0.273 | 0.0074 | -0.104 | -36.894
-6.5 | -0.215 | 0.00723 | -0.105 | -29.681
-6 | -0.155 | 0.00711 | -0.105 | -21.867
-5.5 | -0.095 | 0.00698 | -0.106 | -13.676
-5 | -0.035 | 0.0069 | -0.107 | -5.086
-4.5 | 0.026 | 0.00684 | -0.107 | 3.762
-4 | 0.087 | 0.00671 | -0.108 | 12.946
-3.5 | 0.148 | 0.00665 | -0.109 | 22.301
-3 | 0.21 | 0.0063 | -0.11 | 33.293
-2.5 | 0.271 | 0.00554 | -0.11 | 48.98
-2 | 0.333 | 0.00522 | -0.111 | 63.878
-1.5 | 0.395 | 0.00526 | -0.112 | 75.081
-1 | 0.456 | 0.00532 | -0.112 | 85.658
-0.5 | 0.517 | 0.00536 | -0.113 | 96.455
0 | 0.579 | 0.00544 | -0.114 | 106.393
0.5 | 0.64 | 0.00549 | -0.114 | 116.63
1 | 0.701 | 0.00558 | -0.115 | 125.55
1.5 | 0.762 | 0.00568 | -0.116 | 134.167
2 | 0.823 | 0.00577 | -0.116 | 142.786
2.5 | 0.884 | 0.00594 | -0.117 | 148.809
3 | 0.945 | 0.00607 | -0.118 | 155.646
3.5 | 1.006 | 0.00627 | -0.118 | 160.361
4 | 1.06 | 0.00641 | -0.119 | 165.337
4.5 | 1.113 | 0.00732 | -0.119 | 152.087
5 | 1.167 | 0.00797 | -0.119 | 146.486
5.5 | 1.22 | 0.00878 | -0.12 | 138.971
6 | 1.272 | 0.00985 | -0.12 | 129.088
6.5 | 1.322 | 0.01125 | -0.12 | 117.464
7 | 1.369 | 0.01274 | -0.121 | 107.435
7.5 | 1.416 | 0.01333 | -0.121 | 106.233
8 | 1.46 | 0.01393 | -0.121 | 104.807
8.5 | 1.502 | 0.01455 | -0.122 | 103.192
9 | 1.541 | 0.01516 | -0.122 | 101.629
9.5 | 1.577 | 0.01586 | -0.123 | 99.429
10 | 1.61 | 0.01662 | -0.123 | 96.832
10.5 | 1.638 | 0.01742 | -0.123 | 94.01
11 | 1.66 | 0.01813 | -0.124 | 91.545
11.5 | 1.676 | 0.01913 | -0.124 | 87.622
12 | 1.689 | 0.02 | -0.124 | 84.468
12.5 | 1.696 | 0.02099 | -0.125 | 80.825
13 | 1.699 | 0.02208 | -0.125 | 76.953
13.5 | 1.697 | 0.02327 | -0.125 | 72.924
14 | 1.69 | 0.02441 | -0.126 | 69.229
14.5 | 1.675 | 0.02578 | -0.126 | 64.946
15 | 1.653 | 0.02725 | -0.126 | 60.66
15.5 | 1.627 | 0.02871 | -0.126 | 56.673
16 | 1.596 | 0.03051 | -0.126 | 52.317
16.5 | 1.56 | 0.03283 | -0.126 | 47.514
17 | 1.521 | 0.03528 | -0.126 | 43.104
17.5 | 1.478 | 0.03827 | -0.126 | 38.616
18 | 1.432 | 0.042 | -0.125 | 34.086

## 90. Re 7M Mach 0.00 (2)
BIGFOIL.COM POLAR EXPORT
NACA64-616 a=0.8
NACA64-616 a=0.8 |  |  |  | Cl Max: | 1.8429 | at alpha= | 20 | deg
XFOIL ncrit=9 |  |  |  | L/D Max: | 187.212 | at alpha= | 3.5 | deg
Re: | 7000000 |  |  | Cd Min: | 0.07001 | at alpha= | 20 | deg
Mach: | 0 |  |  | Cl=0 at alpha= | -4.7003 | deg
|  |  |  | @ Cl=0.1, Cd= | 0.0059847
|  |  |  | @ Cl=0.4, Cd= | 0.0049218
|  |  |  | @ Cl=0.6, Cd= | 0.0044354
alpha (deg) | Cl | Cd | Cm | Cl/Cd
-19.5 | -1.2275 | 0.03946 | -0.1143 | -31.1075
-19 | -1.2294 | 0.03475 | -0.1156 | -35.3784
-18.5 | -1.2273 | 0.03072 | -0.1161 | -39.9512
-18 | -1.2192 | 0.02741 | -0.116 | -44.4801
-17.5 | -1.207 | 0.02457 | -0.1156 | -49.1249
-17 | -1.2015 | 0.02155 | -0.1142 | -55.7541
-16.5 | -1.1849 | 0.01939 | -0.1128 | -61.1088
-16 | -1.181 | 0.01712 | -0.1097 | -68.9836
-15.5 | -1.1663 | 0.01571 | -0.1058 | -74.2393
-15 | -1.129 | 0.01462 | -0.1046 | -77.223
-14.5 | -1.0895 | 0.01344 | -0.1036 | -81.064
-14 | -1.0513 | 0.01189 | -0.1026 | -88.4188
-13.5 | -1.0001 | 0.0113 | -0.1026 | -88.5044
-13 | -0.9473 | 0.01082 | -0.1029 | -87.5508
-12.5 | -0.8935 | 0.01039 | -0.1032 | -85.9962
-12 | -0.8398 | 0.00988 | -0.1035 | -85
-11.5 | -0.7851 | 0.00945 | -0.1039 | -83.0794
-11 | -0.7294 | 0.00909 | -0.1044 | -80.242
-10.5 | -0.6732 | 0.00877 | -0.105 | -76.7617
-10 | -0.6164 | 0.00848 | -0.1056 | -72.6887
-9.5 | -0.5593 | 0.00822 | -0.1063 | -68.0414
-9 | -0.5022 | 0.00789 | -0.107 | -63.6502
-8.5 | -0.4447 | 0.00758 | -0.1077 | -58.6675
-8 | -0.3869 | 0.00734 | -0.1084 | -52.7112
-7 | -0.2702 | 0.00696 | -0.11 | -38.8218
-6.5 | -0.2118 | 0.00674 | -0.1108 | -31.4243
-6 | -0.1532 | 0.00656 | -0.1116 | -23.3537
-5.5 | -0.0943 | 0.00643 | -0.1125 | -14.6656
-5 | -0.0353 | 0.00626 | -0.1134 | -5.639
-4.5 | 0.0236 | 0.00615 | -0.1142 | 3.8374
-4 | 0.0826 | 0.00602 | -0.1151 | 13.7209
-3.5 | 0.1418 | 0.0059 | -0.116 | 24.0339
-3 | 0.2007 | 0.00576 | -0.1169 | 34.8438
-2.5 | 0.2598 | 0.00555 | -0.1178 | 46.8108
-2 | 0.3186 | 0.00535 | -0.1188 | 59.5514
-0.5 | 0.4954 | 0.00442 | -0.122 | 112.0814
0 | 0.5544 | 0.00442 | -0.1228 | 125.4299
0.5 | 0.6135 | 0.00444 | -0.1237 | 138.1757
1 | 0.6719 | 0.00452 | -0.1244 | 148.6504
1.5 | 0.7305 | 0.00459 | -0.1252 | 159.1503
2 | 0.7888 | 0.00468 | -0.1259 | 168.547
2.5 | 0.8465 | 0.0048 | -0.1266 | 176.3542
3 | 0.9035 | 0.00498 | -0.1271 | 181.4257
3.5 | 0.9604 | 0.00513 | -0.1276 | 187.2125
4 | 1.013 | 0.00556 | -0.1274 | 182.1942
5 | 1.0966 | 0.00756 | -0.1233 | 145.0529
5.5 | 1.1404 | 0.00827 | -0.1216 | 137.896
6 | 1.1801 | 0.00908 | -0.1191 | 129.967
6.5 | 1.2208 | 0.0097 | -0.1167 | 125.8557
7 | 1.2507 | 0.01033 | -0.1122 | 121.0745
7.5 | 1.2759 | 0.01112 | -0.1071 | 114.7392
8 | 1.306 | 0.01189 | -0.1031 | 109.8402
8.5 | 1.3377 | 0.01268 | -0.0996 | 105.4968
9 | 1.372 | 0.01344 | -0.0967 | 102.0833
9.5 | 1.405 | 0.0143 | -0.0938 | 98.2517
10 | 1.4375 | 0.01523 | -0.0909 | 94.3861
11 | 1.5005 | 0.01735 | -0.0854 | 86.4841
11.5 | 1.5282 | 0.01869 | -0.0824 | 81.7657
12 | 1.5574 | 0.02001 | -0.0798 | 77.8311
12.5 | 1.5841 | 0.02155 | -0.0771 | 73.5081
13 | 1.6077 | 0.02337 | -0.0743 | 68.7933
14 | 1.658 | 0.02685 | -0.0696 | 61.7505
14.5 | 1.6807 | 0.02915 | -0.0675 | 57.6569
15 | 1.7008 | 0.03175 | -0.0654 | 53.5685
15.5 | 1.7201 | 0.03454 | -0.0636 | 49.8002
16 | 1.7409 | 0.03733 | -0.0621 | 46.6354
16.5 | 1.7587 | 0.04047 | -0.0607 | 43.4569
17 | 1.7747 | 0.0439 | -0.0594 | 40.426
17.5 | 1.7875 | 0.04779 | -0.0584 | 37.4032
18 | 1.7998 | 0.05184 | -0.0575 | 34.7184
18.5 | 1.8131 | 0.05593 | -0.057 | 32.4173
19 | 1.8251 | 0.06025 | -0.0567 | 30.2921
19.5 | 1.8352 | 0.06491 | -0.0567 | 28.273
20 | 1.8429 | 0.07001 | -0.0569 | 26.3234

## 91. Re 7M Mach 0.10 (1)
BIGFOIL.COM POLAR EXPORT
NACA64-616 a=0.8
NACA64-616 a=0.8 |  |  |  | Cl Max: | 1.69 | at alpha= | 12.5 | deg
JavaFoil+Calcfoil stall+Eppler ext transition |  |  |  | L/D Max: | 163.558 | at alpha= | 4 | deg
Re: | 7000000 |  |  | Cd Min: | 0.00521 | at alpha= | -2 | deg
Mach: | 0.1 |  |  | Cl=0 at alpha= | -4.7131 | deg
|  |  |  | @ Cl=0.1, Cd= | 0.006769
|  |  |  | @ Cl=0.4, Cd= | 0.0052534
|  |  |  | @ Cl=0.6, Cd= | 0.0054666
alpha (deg) | Cl | Cd | Cm | Cl/Cd
-17.5 | -0.673 | 0.12542 | -0.05 | -5.363
-17 | -0.683 | 0.11903 | -0.051 | -5.736
-16.5 | -0.69 | 0.11382 | -0.051 | -6.059
-16 | -0.694 | 0.1079 | -0.052 | -6.436
-15.5 | -0.698 | 0.10063 | -0.054 | -6.934
-15 | -0.697 | 0.09417 | -0.056 | -7.406
-14.5 | -0.695 | 0.08722 | -0.058 | -7.966
-14 | -0.689 | 0.0802 | -0.061 | -8.594
-13.5 | -0.684 | 0.07054 | -0.065 | -9.691
-13 | -0.708 | 0.04059 | -0.08 | -17.444
-12.5 | -0.718 | 0.02393 | -0.087 | -29.982
-12 | -0.697 | 0.02073 | -0.089 | -33.632
-11.5 | -0.687 | 0.01312 | -0.093 | -52.376
-11 | -0.655 | 0.01199 | -0.094 | -54.612
-10.5 | -0.642 | 0.00925 | -0.099 | -69.392
-10 | -0.597 | 0.00882 | -0.1 | -67.742
-9.5 | -0.548 | 0.00855 | -0.101 | -64.18
-9 | -0.497 | 0.00826 | -0.101 | -60.166
-8.5 | -0.443 | 0.00799 | -0.102 | -55.498
-8 | -0.388 | 0.00776 | -0.103 | -50.016
-7.5 | -0.332 | 0.00757 | -0.104 | -43.819
-7 | -0.274 | 0.0074 | -0.104 | -37.046
-6.5 | -0.216 | 0.0073 | -0.105 | -29.521
-6 | -0.156 | 0.00715 | -0.106 | -21.822
-5.5 | -0.096 | 0.00703 | -0.107 | -13.651
-5 | -0.035 | 0.00694 | -0.107 | -5.079
-4.5 | 0.026 | 0.00684 | -0.108 | 3.781
-4 | 0.087 | 0.00679 | -0.109 | 12.863
-3.5 | 0.149 | 0.00669 | -0.109 | 22.249
-3 | 0.211 | 0.00631 | -0.11 | 33.405
-2.5 | 0.272 | 0.00559 | -0.111 | 48.721
-2 | 0.335 | 0.00521 | -0.112 | 64.237
-1.5 | 0.397 | 0.00525 | -0.112 | 75.544
-1 | 0.458 | 0.00532 | -0.113 | 86.124
-0.5 | 0.52 | 0.0054 | -0.114 | 96.233
0 | 0.582 | 0.00544 | -0.114 | 106.979
0.5 | 0.643 | 0.00553 | -0.115 | 116.222
1 | 0.705 | 0.00559 | -0.116 | 126.108
1.5 | 0.766 | 0.00568 | -0.116 | 134.787
2 | 0.827 | 0.00578 | -0.117 | 143.114
2.5 | 0.889 | 0.00595 | -0.118 | 149.456
3 | 0.95 | 0.00609 | -0.118 | 155.926
3.5 | 1.011 | 0.00628 | -0.119 | 160.991
4 | 1.066 | 0.00652 | -0.12 | 163.558
4.5 | 1.118 | 0.00739 | -0.12 | 151.167
5 | 1.172 | 0.00803 | -0.12 | 146.075
5.5 | 1.226 | 0.00886 | -0.12 | 138.312
6 | 1.277 | 0.00997 | -0.121 | 128.151
6.5 | 1.327 | 0.01135 | -0.121 | 116.947
7 | 1.375 | 0.01285 | -0.121 | 106.948
7.5 | 1.421 | 0.01345 | -0.122 | 105.647
8 | 1.466 | 0.01407 | -0.122 | 104.167
8.5 | 1.507 | 0.01471 | -0.122 | 102.446
9 | 1.545 | 0.01533 | -0.123 | 100.801
9.5 | 1.581 | 0.01605 | -0.123 | 98.511
10 | 1.612 | 0.01683 | -0.124 | 95.79
10.5 | 1.64 | 0.01755 | -0.124 | 93.411
11 | 1.66 | 0.01848 | -0.124 | 89.815
11.5 | 1.675 | 0.01944 | -0.125 | 86.157
12 | 1.685 | 0.0203 | -0.125 | 83.013
12.5 | 1.69 | 0.02134 | -0.125 | 79.197
13 | 1.69 | 0.02247 | -0.126 | 75.196
13.5 | 1.684 | 0.02372 | -0.126 | 71.005
14 | 1.674 | 0.02505 | -0.126 | 66.825
14.5 | 1.654 | 0.02632 | -0.126 | 62.831
15 | 1.627 | 0.0279 | -0.127 | 58.322
15.5 | 1.596 | 0.02962 | -0.127 | 53.888
16 | 1.559 | 0.03142 | -0.127 | 49.625
16.5 | 1.517 | 0.03416 | -0.127 | 44.396
17 | 1.471 | 0.03705 | -0.126 | 39.707
17.5 | 1.423 | 0.03987 | -0.126 | 35.701

## 92. Re 7M Mach 0.10 (2)
BIGFOIL.COM POLAR EXPORT
NACA64-616 a=0.8
NACA64-616 a=0.8 |  |  |  | Cl Max: | 1.8358 | at alpha= | 20 | deg
XFOIL ncrit=9 |  |  |  | L/D Max: | 188.016 | at alpha= | 3.5 | deg
Re: | 7000000 |  |  | Cd Min: | 0.07373 | at alpha= | 20 | deg
Mach: | 0.1 |  |  | Cl=0 at alpha= | -4.6986 | deg
|  |  |  | @ Cl=0.1, Cd= | 0.0060027
|  |  |  | @ Cl=0.4, Cd= | 0.0048871
|  |  |  | @ Cl=0.6, Cd= | 0.0044471
alpha (deg) | Cl | Cd | Cm | Cl/Cd
-20 | -1.179 | 0.0519 | -0.1114 | -22.7168
-19.5 | -1.1952 | 0.04456 | -0.115 | -26.8223
-19 | -1.2036 | 0.03868 | -0.1172 | -31.1169
-18.5 | -1.2069 | 0.03383 | -0.1184 | -35.6754
-18 | -1.2026 | 0.02999 | -0.1187 | -40.1
-17.5 | -1.1938 | 0.02666 | -0.1186 | -44.7787
-17 | -1.1859 | 0.02357 | -0.1177 | -50.314
-16.5 | -1.1703 | 0.02114 | -0.1166 | -55.3595
-16 | -1.1591 | 0.01872 | -0.1146 | -61.9177
-15.5 | -1.1636 | 0.01659 | -0.1096 | -70.1386
-15 | -1.1326 | 0.01525 | -0.1076 | -74.2689
-14.5 | -1.0923 | 0.01419 | -0.1064 | -76.9767
-14 | -1.0584 | 0.01235 | -0.1049 | -85.7004
-13.5 | -1.0093 | 0.01153 | -0.1046 | -87.5369
-13 | -0.9563 | 0.011 | -0.1046 | -86.9364
-12.5 | -0.9019 | 0.01055 | -0.1048 | -85.4882
-12 | -0.8475 | 0.01005 | -0.105 | -84.3284
-11.5 | -0.7923 | 0.00959 | -0.1053 | -82.6173
-11 | -0.7361 | 0.0092 | -0.1057 | -80.0109
-10.5 | -0.6793 | 0.00886 | -0.1062 | -76.6704
-10 | -0.6219 | 0.00856 | -0.1067 | -72.6519
-9.5 | -0.5642 | 0.00828 | -0.1073 | -68.1401
-9 | -0.5065 | 0.00797 | -0.1079 | -63.5508
-8.5 | -0.4485 | 0.00764 | -0.1085 | -58.7042
-8 | -0.3902 | 0.00738 | -0.1092 | -52.8726
-7.5 | -0.3315 | 0.00717 | -0.11 | -46.2343
-7 | -0.2726 | 0.00699 | -0.1108 | -38.9986
-6.5 | -0.2136 | 0.00678 | -0.1115 | -31.5044
-6 | -0.1545 | 0.00658 | -0.1123 | -23.4802
-5.5 | -0.0953 | 0.00645 | -0.1132 | -14.7752
-5 | -0.0358 | 0.00628 | -0.114 | -5.7006
-4.5 | 0.0236 | 0.00616 | -0.1149 | 3.8312
-4 | 0.0829 | 0.00604 | -0.1157 | 13.7252
-3.5 | 0.1425 | 0.00591 | -0.1166 | 24.1117
-3 | 0.2018 | 0.00578 | -0.1175 | 34.9135
-2.5 | 0.2613 | 0.00556 | -0.1185 | 46.9964
-2 | 0.3205 | 0.00537 | -0.1194 | 59.6834
-1.5 | 0.3799 | 0.00501 | -0.1205 | 75.8283
-1 | 0.4388 | 0.00465 | -0.1216 | 94.3656
-0.5 | 0.4984 | 0.00443 | -0.1226 | 112.5056
0 | 0.5577 | 0.00444 | -0.1235 | 125.6081
0.5 | 0.6173 | 0.00445 | -0.1243 | 138.7191
1 | 0.6761 | 0.00453 | -0.1251 | 149.2494
1.5 | 0.735 | 0.0046 | -0.1259 | 159.7826
2 | 0.7937 | 0.00469 | -0.1266 | 169.2324
2.5 | 0.8518 | 0.00481 | -0.1272 | 177.0894
3.5 | 0.9664 | 0.00514 | -0.1282 | 188.0156
5 | 1.1025 | 0.00759 | -0.1236 | 145.2569
5.5 | 1.1459 | 0.00832 | -0.1217 | 137.7284
6 | 1.185 | 0.00914 | -0.119 | 129.6499
6.5 | 1.2248 | 0.00978 | -0.1164 | 125.2352
7 | 1.2508 | 0.01043 | -0.1111 | 119.9233
7.5 | 1.2764 | 0.01128 | -0.106 | 113.156
8 | 1.3073 | 0.01207 | -0.1021 | 108.3099
8.5 | 1.3394 | 0.0129 | -0.0987 | 103.8295
9 | 1.3738 | 0.01369 | -0.0957 | 100.3506
9.5 | 1.4071 | 0.01458 | -0.0928 | 96.5089
10 | 1.4388 | 0.0156 | -0.0897 | 92.2308
10.5 | 1.4706 | 0.01666 | -0.0869 | 88.2713
11 | 1.5009 | 0.01786 | -0.084 | 84.037
11.5 | 1.5293 | 0.01924 | -0.081 | 79.4854
12 | 1.5586 | 0.02063 | -0.0784 | 75.5502
12.5 | 1.5845 | 0.0223 | -0.0756 | 71.0538
13 | 1.6082 | 0.02422 | -0.0728 | 66.3997
14 | 1.6581 | 0.02796 | -0.0681 | 59.3026
14.5 | 1.6798 | 0.03045 | -0.0659 | 55.1658
15 | 1.6993 | 0.03323 | -0.0639 | 51.1375
15.5 | 1.7201 | 0.03603 | -0.0622 | 47.7408
16 | 1.7403 | 0.03899 | -0.0607 | 44.6345
16.5 | 1.7577 | 0.0423 | -0.0593 | 41.5532
17 | 1.7732 | 0.04593 | -0.0581 | 38.6066
17.5 | 1.7846 | 0.0501 | -0.057 | 35.6208
18 | 1.7976 | 0.05426 | -0.0563 | 33.1294
18.5 | 1.8111 | 0.0585 | -0.0559 | 30.959
19 | 1.8219 | 0.06312 | -0.0557 | 28.8641
19.5 | 1.83 | 0.06822 | -0.0557 | 26.825
20 | 1.8358 | 0.07373 | -0.0561 | 24.899

## 93. Re 7M Mach 0.25 (1)
BIGFOIL.COM POLAR EXPORT
NACA64-616 a=0.8
NACA64-616 a=0.8 |  |  |  | Cl Max: | 1.651 | at alpha= | 11.5 | deg
JavaFoil+Calcfoil stall+Eppler ext transition |  |  |  | L/D Max: | 189.229 | at alpha= | 4 | deg
Re: | 7000000 |  |  | Cd Min: | 0.00526 | at alpha= | -2 | deg
Mach: | 0.25 |  |  | Cl=0 at alpha= | -4.7143 | deg
|  |  |  | @ Cl=0.1, Cd= | 0.0068073
|  |  |  | @ Cl=0.4, Cd= | 0.00533
|  |  |  | @ Cl=0.6, Cd= | 0.0055419
alpha (deg) | Cl | Cd | Cm | Cl/Cd
-16.5 | -0.482 | 0.12831 | -0.047 | -3.754
-16 | -0.516 | 0.11989 | -0.048 | -4.302
-15.5 | -0.545 | 0.11364 | -0.049 | -4.794
-15 | -0.569 | 0.10629 | -0.05 | -5.353
-14.5 | -0.588 | 0.09845 | -0.052 | -5.973
-14 | -0.601 | 0.09143 | -0.054 | -6.577
-13.5 | -0.608 | 0.08622 | -0.055 | -7.05
-13 | -0.609 | 0.07977 | -0.058 | -7.639
-12.5 | -0.609 | 0.06995 | -0.063 | -8.701
-12 | -0.6 | 0.06312 | -0.067 | -9.512
-11.5 | -0.633 | 0.02889 | -0.087 | -21.906
-11 | -0.632 | 0.01748 | -0.094 | -36.141
-10.5 | -0.613 | 0.01278 | -0.097 | -47.954
-10 | -0.586 | 0.01086 | -0.1 | -53.915
-9.5 | -0.554 | 0.00898 | -0.103 | -61.684
-9 | -0.503 | 0.00861 | -0.104 | -58.501
-8.5 | -0.451 | 0.00825 | -0.105 | -54.607
-8 | -0.396 | 0.00802 | -0.106 | -49.288
-7.5 | -0.339 | 0.00777 | -0.106 | -43.615
-7 | -0.28 | 0.00757 | -0.107 | -37.033
-6.5 | -0.221 | 0.00741 | -0.108 | -29.781
-6 | -0.16 | 0.00725 | -0.109 | -22.049
-5.5 | -0.098 | 0.00714 | -0.109 | -13.781
-5 | -0.036 | 0.00704 | -0.11 | -5.136
-4.5 | 0.027 | 0.00694 | -0.111 | 3.826
-4 | 0.09 | 0.00682 | -0.112 | 13.156
-3.5 | 0.153 | 0.00674 | -0.112 | 22.684
-3 | 0.216 | 0.00662 | -0.113 | 32.673
-2.5 | 0.28 | 0.00567 | -0.114 | 49.412
-2 | 0.344 | 0.00526 | -0.115 | 65.416
-1.5 | 0.408 | 0.00534 | -0.115 | 76.34
-1 | 0.471 | 0.00538 | -0.116 | 87.494
-0.5 | 0.534 | 0.00547 | -0.117 | 97.723
0 | 0.598 | 0.00554 | -0.117 | 107.821
0.5 | 0.661 | 0.0056 | -0.118 | 117.997
1 | 0.724 | 0.0057 | -0.119 | 127.092
1.5 | 0.787 | 0.0058 | -0.12 | 135.615
2 | 0.85 | 0.00592 | -0.12 | 143.565
2.5 | 0.913 | 0.00606 | -0.121 | 150.631
3 | 0.976 | 0.00626 | -0.122 | 155.893
3.5 | 1.039 | 0.00649 | -0.122 | 160.159
4 | 1.091 | 0.00576 | -0.123 | 189.229
4.5 | 1.145 | 0.00768 | -0.123 | 149.143
5 | 1.201 | 0.00836 | -0.123 | 143.751
5.5 | 1.255 | 0.00933 | -0.123 | 134.479
6 | 1.307 | 0.0106 | -0.124 | 123.297
6.5 | 1.356 | 0.01296 | -0.124 | 104.604
7 | 1.405 | 0.01356 | -0.124 | 103.619
7.5 | 1.451 | 0.01426 | -0.125 | 101.743
8 | 1.493 | 0.01491 | -0.125 | 100.106
8.5 | 1.532 | 0.01565 | -0.126 | 97.876
9 | 1.567 | 0.01637 | -0.126 | 95.707
9.5 | 1.597 | 0.01725 | -0.126 | 92.586
10 | 1.622 | 0.01809 | -0.127 | 89.674
10.5 | 1.641 | 0.01908 | -0.127 | 86.024
11 | 1.65 | 0.02013 | -0.127 | 81.974
11.5 | 1.651 | 0.02126 | -0.128 | 77.654
12 | 1.644 | 0.02244 | -0.128 | 73.241
12.5 | 1.629 | 0.02376 | -0.128 | 68.528
13 | 1.604 | 0.02503 | -0.129 | 64.093
13.5 | 1.572 | 0.02661 | -0.129 | 59.063
14 | 1.53 | 0.02837 | -0.129 | 53.933
14.5 | 1.473 | 0.03055 | -0.129 | 48.211
15 | 1.402 | 0.03335 | -0.129 | 42.039
15.5 | 1.322 | 0.0369 | -0.128 | 35.835
16 | 1.234 | 0.04139 | -0.128 | 29.813
16.5 | 1.138 | 0.04723 | -0.126 | 24.088

## 94. Re 7M Mach 0.25 (2)
BIGFOIL.COM POLAR EXPORT
NACA64-616 a=0.8
NACA64-616 a=0.8 |  |  |  | Cl Max: | 1.7953 | at alpha= | 20 | deg
XFOIL ncrit=9 |  |  |  | L/D Max: | 191.475 | at alpha= | 3.5 | deg
Re: | 7000000 |  |  | Cd Min: | 0.17853 | at alpha= | -20 | deg
Mach: | 0.25 |  |  | Cl=0 at alpha= | -4.6874 | deg
|  |  |  | @ Cl=0.1, Cd= | 0.0061004
|  |  |  | @ Cl=0.4, Cd= | 0.0050812
|  |  |  | @ Cl=0.6, Cd= | 0.0045077
alpha (deg) | Cl | Cd | Cm | Cl/Cd
-20 | -0.5173 | 0.17853 | -0.0387 | -2.8976
-19.5 | -0.5078 | 0.17027 | -0.044 | -2.9823
-19 | -0.5411 | 0.15199 | -0.0544 | -3.5601
-18.5 | -0.9671 | 0.07026 | -0.1101 | -13.7646
-18 | -1.0238 | 0.05566 | -0.1204 | -18.3938
-17.5 | -1.0494 | 0.04649 | -0.1259 | -22.5726
-17 | -1.0708 | 0.03885 | -0.1294 | -27.5624
-16.5 | -1.0813 | 0.03317 | -0.1308 | -32.5987
-16 | -1.0839 | 0.02851 | -0.131 | -38.0182
-15.5 | -1.0801 | 0.02469 | -0.1302 | -43.7465
-15 | -1.0734 | 0.02143 | -0.1285 | -50.0887
-14.5 | -1.0637 | 0.01863 | -0.126 | -57.0961
-14 | -1.0682 | 0.01623 | -0.1206 | -65.8164
-13.5 | -1.0332 | 0.01468 | -0.1181 | -70.3815
-13 | -0.988 | 0.01348 | -0.1163 | -73.2938
-12.5 | -0.9469 | 0.01169 | -0.1145 | -81.0009
-11.5 | -0.8319 | 0.0105 | -0.1133 | -79.2286
-11 | -0.7734 | 0.0099 | -0.113 | -78.1212
-10.5 | -0.7135 | 0.00945 | -0.1129 | -75.5026
-10 | -0.6529 | 0.00905 | -0.1129 | -72.1436
-9.5 | -0.592 | 0.00869 | -0.113 | -68.1243
-9 | -0.5309 | 0.00837 | -0.1132 | -63.4289
-8.5 | -0.4698 | 0.00803 | -0.1135 | -58.5056
-8 | -0.4087 | 0.00765 | -0.1139 | -53.4248
-7.5 | -0.3472 | 0.00737 | -0.1144 | -47.1099
-7 | -0.2856 | 0.00716 | -0.1149 | -39.8883
-6.5 | -0.2239 | 0.00697 | -0.1156 | -32.1234
-6 | -0.1622 | 0.00673 | -0.1162 | -24.101
-5.5 | -0.1004 | 0.00654 | -0.1169 | -15.3517
-5 | -0.0387 | 0.00641 | -0.1177 | -6.0374
-4.5 | 0.0232 | 0.00624 | -0.1185 | 3.7179
-4 | 0.0848 | 0.00613 | -0.1193 | 13.8336
-3.5 | 0.1465 | 0.00601 | -0.1201 | 24.376
-3 | 0.2082 | 0.00587 | -0.121 | 35.4685
-2.5 | 0.2695 | 0.00567 | -0.1219 | 47.5309
-2 | 0.3311 | 0.00544 | -0.1229 | 60.864
-1.5 | 0.3922 | 0.00512 | -0.124 | 76.6016
-0.5 | 0.5147 | 0.00451 | -0.1262 | 114.1242
0 | 0.5764 | 0.0045 | -0.1271 | 128.0889
0.5 | 0.6379 | 0.00452 | -0.128 | 141.1283
1 | 0.699 | 0.00458 | -0.1288 | 152.6201
1.5 | 0.7596 | 0.00468 | -0.1295 | 162.3077
2 | 0.8206 | 0.00477 | -0.1302 | 172.0335
2.5 | 0.8809 | 0.00489 | -0.1308 | 180.1431
3 | 0.9402 | 0.00506 | -0.1312 | 185.8103
3.5 | 0.9995 | 0.00522 | -0.1316 | 191.4751
4 | 1.0551 | 0.00559 | -0.1314 | 188.7478
4.5 | 1.0924 | 0.00688 | -0.128 | 158.7791
5 | 1.1339 | 0.0078 | -0.1253 | 145.3718
5.5 | 1.1742 | 0.00861 | -0.1222 | 136.3763
6 | 1.2039 | 0.00947 | -0.1172 | 127.1278
6.5 | 1.2293 | 0.01023 | -0.1112 | 120.1662
7 | 1.2574 | 0.01113 | -0.1063 | 112.9739
7.5 | 1.2833 | 0.01224 | -0.1012 | 104.8448
8 | 1.314 | 0.01327 | -0.0971 | 99.0203
8.5 | 1.3479 | 0.01426 | -0.0936 | 94.5231
9 | 1.3812 | 0.01534 | -0.0902 | 90.0391
9.5 | 1.4153 | 0.01646 | -0.0871 | 85.9842
10 | 1.4465 | 0.01779 | -0.0837 | 81.3097
10.5 | 1.4781 | 0.01918 | -0.0806 | 77.0647
11 | 1.506 | 0.02088 | -0.0773 | 72.1264
11.5 | 1.536 | 0.02257 | -0.0744 | 68.0549
12 | 1.5626 | 0.0246 | -0.0714 | 63.5203
12.5 | 1.5865 | 0.02696 | -0.0685 | 58.8464
13 | 1.6128 | 0.02929 | -0.0659 | 55.0632
14 | 1.6575 | 0.03462 | -0.061 | 47.8769
14.5 | 1.6784 | 0.03783 | -0.0589 | 44.3669
15 | 1.699 | 0.04119 | -0.0571 | 41.2479
15.5 | 1.7172 | 0.04493 | -0.0555 | 38.2195
16 | 1.7323 | 0.04911 | -0.0541 | 35.2739
16.5 | 1.7444 | 0.05374 | -0.0529 | 32.46
17 | 1.7591 | 0.05829 | -0.0521 | 30.1784
17.5 | 1.7723 | 0.06313 | -0.0515 | 28.0738
18 | 1.7832 | 0.0684 | -0.0513 | 26.0702
18.5 | 1.7896 | 0.07437 | -0.0514 | 24.0635
19 | 1.7918 | 0.08104 | -0.052 | 22.1101
19.5 | 1.7924 | 0.08811 | -0.0531 | 20.3428
20 | 1.7953 | 0.09504 | -0.0545 | 18.8899

## 95. Re 7M Mach 0.50 (1)
BIGFOIL.COM POLAR EXPORT
NACA64-616 a=0.8
NACA64-616 a=0.8 |  |  |  | Cl Max: | 1.551 | at alpha= | 8 | deg
JavaFoil+Calcfoil stall+Eppler ext transition |  |  |  | L/D Max: | 165.449 | at alpha= | 4 | deg
Re: | 7000000 |  |  | Cd Min: | 0.00531 | at alpha= | 1.5 | deg
Mach: | 0.5 |  |  | Cl=0 at alpha= | -4.7143 | deg
|  |  |  | @ Cl=0.1, Cd= | 0.00725
|  |  |  | @ Cl=0.4, Cd= | 0.0057741
|  |  |  | @ Cl=0.6, Cd= | 0.0058663
alpha (deg) | Cl | Cd | Cm | Cl/Cd
-20 | -0.867 | 0.15285 | -0.058 | -5.675
-19.5 | -0.838 | 0.14792 | -0.057 | -5.668
-19 | -0.81 | 0.14315 | -0.057 | -5.661
-18.5 | -0.785 | 0.14288 | -0.06 | -5.494
-18 | -0.755 | 0.13747 | -0.059 | -5.495
-17.5 | -0.726 | 0.1312 | -0.057 | -5.53
-17 | -0.696 | 0.12757 | -0.056 | -5.459
-16.5 | -0.668 | 0.12365 | -0.057 | -5.406
-16 | -0.641 | 0.12338 | -0.058 | -5.193
-15.5 | -0.613 | 0.11593 | -0.058 | -5.284
-15 | -0.583 | 0.11094 | -0.056 | -5.256
-14.5 | -0.555 | 0.10156 | -0.057 | -5.467
-14 | -0.527 | 0.09436 | -0.058 | -5.588
-13.5 | -0.499 | 0.08775 | -0.059 | -5.69
-13 | -0.47 | 0.09692 | -0.056 | -4.848
-12.5 | -0.441 | 0.08753 | -0.056 | -5.044
-12 | -0.413 | 0.07987 | -0.057 | -5.177
-11.5 | -0.386 | 0.07303 | -0.06 | -5.283
-11 | -0.359 | 0.06667 | -0.064 | -5.38
-10.5 | -0.338 | 0.05355 | -0.078 | -6.304
-10 | -0.299 | 0.0717 | -0.054 | -4.173
-9.5 | -0.271 | 0.06698 | -0.055 | -4.047
-9 | -0.312 | 0.06118 | -0.056 | -5.107
-8.5 | -0.401 | 0.01584 | -0.109 | -25.313
-8 | -0.383 | 0.01237 | -0.112 | -30.94
-7.5 | -0.355 | 0.00906 | -0.119 | -39.24
-7 | -0.3 | 0.00859 | -0.12 | -34.98
-6.5 | -0.24 | 0.00819 | -0.121 | -29.279
-6 | -0.175 | 0.00792 | -0.122 | -22.147
-5.5 | -0.109 | 0.00769 | -0.122 | -14.13
-5 | -0.04 | 0.00749 | -0.123 | -5.351
-4.5 | 0.03 | 0.00734 | -0.124 | 4.026
-4 | 0.1 | 0.00725 | -0.125 | 13.776
-3.5 | 0.171 | 0.00715 | -0.126 | 23.847
-3 | 0.242 | 0.00708 | -0.127 | 34.145
-2.5 | 0.313 | 0.00617 | -0.127 | 50.694
-2 | 0.385 | 0.00581 | -0.128 | 66.198
-1.5 | 0.456 | 0.00564 | -0.129 | 80.831
-1 | 0.527 | 0.00574 | -0.13 | 91.803
-0.5 | 0.597 | 0.00586 | -0.131 | 101.992
0 | 0.668 | 0.00601 | -0.131 | 111.267
0.5 | 0.739 | 0.00611 | -0.132 | 120.959
1 | 0.81 | 0.00626 | -0.133 | 129.301
1.5 | 0.876 | 0.00531 | -0.133 | 164.782
2 | 0.945 | 0.00641 | -0.134 | 147.492
2.5 | 1.013 | 0.00662 | -0.134 | 153.089
3 | 1.082 | 0.00684 | -0.135 | 158.109
3.5 | 1.15 | 0.00706 | -0.135 | 162.881
4 | 1.207 | 0.0073 | -0.136 | 165.449
4.5 | 1.266 | 0.00918 | -0.136 | 137.981
5 | 1.325 | 0.01027 | -0.136 | 128.93
5.5 | 1.379 | 0.01208 | -0.137 | 114.152
6 | 1.429 | 0.01543 | -0.137 | 92.632
6.5 | 1.478 | 0.01634 | -0.137 | 90.397
7 | 1.516 | 0.01751 | -0.138 | 86.588
7.5 | 1.543 | 0.01871 | -0.138 | 82.465
8 | 1.551 | 0.01989 | -0.139 | 77.994
8.5 | 1.532 | 0.02147 | -0.139 | 71.342
9 | 1.452 | 0.02362 | -0.139 | 61.449
9.5 | 0.944 | 0.02635 | -0.14 | 35.83
10 | 0.967 | 0.0304 | -0.139 | 31.815
10.5 | 1.004 | 0.02973 | -0.14 | 33.779
11 | 0.881 | 0.0763 | -0.09 | 11.551
11.5 | 1.062 | 0.03282 | -0.14 | 32.371
12 | 1.079 | 0.03856 | -0.139 | 27.98
12.5 | 1.088 | 0.04748 | -0.135 | 22.913
13 | 0.979 | 0.09448 | -0.081 | 10.36

## 96. Re 7M Mach 0.50 (2)
BIGFOIL.COM POLAR EXPORT
NACA64-616 a=0.8
NACA64-616 a=0.8 |  |  |  | Cl Max: | 1.5828 | at alpha= | 13 | deg
XFOIL ncrit=9 |  |  |  | L/D Max: | 201.436 | at alpha= | 4 | deg
Re: | 7000000 |  |  | Cd Min: | 0.18679 | at alpha= | 18 | deg
Mach: | 0.5 |  |  | Cl=0 at alpha= | -4.6315 | deg
|  |  |  | @ Cl=0.1, Cd= | 0.0065159
|  |  |  | @ Cl=0.4, Cd= | 0.0057765
|  |  |  | @ Cl=0.6, Cd= | 0.0048281
alpha (deg) | Cl | Cd | Cm | Cl/Cd
-13 | -0.403 | 0.07834 | -0.1227 | -5.1442
-12.5 | -0.4324 | 0.06681 | -0.1309 | -6.4721
-12 | -0.4413 | 0.05774 | -0.1362 | -7.6429
-11.5 | -0.4507 | 0.04821 | -0.1426 | -9.3487
-11 | -0.4834 | 0.03854 | -0.149 | -12.5428
-10.5 | -0.4978 | 0.03201 | -0.1514 | -15.5514
-10 | -0.5326 | 0.02511 | -0.1523 | -21.2107
-9.5 | -0.5585 | 0.01984 | -0.1498 | -28.1502
-9 | -0.5789 | 0.01548 | -0.1447 | -37.3966
-8.5 | -0.5482 | 0.01211 | -0.141 | -45.2684
-8 | -0.4886 | 0.01033 | -0.1385 | -47.2991
-7.5 | -0.4193 | 0.00924 | -0.1367 | -45.3788
-7 | -0.3467 | 0.00854 | -0.1356 | -40.5972
-6.5 | -0.2736 | 0.00796 | -0.1348 | -34.3719
-6 | -0.2 | 0.00754 | -0.1344 | -26.5252
-5.5 | -0.1264 | 0.00723 | -0.1342 | -17.4827
-5 | -0.0535 | 0.00692 | -0.1344 | -7.7312
-4.5 | 0.0191 | 0.00672 | -0.1347 | 2.8423
-4 | 0.0916 | 0.00653 | -0.1352 | 14.0276
-3.5 | 0.1632 | 0.00641 | -0.1357 | 25.4602
-3 | 0.2348 | 0.00627 | -0.1365 | 37.4482
-2.5 | 0.3058 | 0.00612 | -0.1373 | 49.9673
-2 | 0.3766 | 0.00588 | -0.1383 | 64.0476
-1.5 | 0.4467 | 0.00557 | -0.1393 | 80.1975
-1 | 0.5171 | 0.00509 | -0.1407 | 101.5914
-0.5 | 0.5867 | 0.00483 | -0.1417 | 121.47
0 | 0.6578 | 0.00482 | -0.1427 | 136.473
0.5 | 0.7281 | 0.00487 | -0.1435 | 149.5072
1 | 0.7982 | 0.00495 | -0.1442 | 161.2525
1.5 | 0.8691 | 0.00503 | -0.1449 | 172.7833
2 | 0.9379 | 0.00518 | -0.1452 | 181.0618
2.5 | 1.0082 | 0.00528 | -0.1456 | 190.947
3 | 1.0764 | 0.00546 | -0.1455 | 197.1429
3.5 | 1.1429 | 0.00569 | -0.1449 | 200.8612
4 | 1.2066 | 0.00599 | -0.1437 | 201.4357
4.5 | 1.2365 | 0.00706 | -0.1365 | 175.1416
6.5 | 1.2755 | 0.0143 | -0.0991 | 89.1958
7 | 1.2959 | 0.01652 | -0.0928 | 78.4443
7.5 | 1.3119 | 0.01924 | -0.0865 | 68.1861
8 | 1.3397 | 0.0217 | -0.0819 | 61.7373
8.5 | 1.3726 | 0.02409 | -0.078 | 56.978
9 | 1.4043 | 0.02677 | -0.0742 | 52.458
9.5 | 1.4346 | 0.02971 | -0.0705 | 48.2868
10 | 1.4662 | 0.03277 | -0.0671 | 44.7421
10.5 | 1.4932 | 0.03633 | -0.0637 | 41.101
11 | 1.5202 | 0.04009 | -0.0605 | 37.9197
11.5 | 1.5456 | 0.0442 | -0.0575 | 34.9683
12 | 1.565 | 0.04903 | -0.0546 | 31.9192
12.5 | 1.5788 | 0.05457 | -0.0521 | 28.9316
13 | 1.5828 | 0.06137 | -0.0501 | 25.7911
13.5 | 1.5732 | 0.06979 | -0.0491 | 22.5419
14 | 1.5543 | 0.07968 | -0.0493 | 19.5068
14.5 | 1.5311 | 0.09069 | -0.051 | 16.8828
15 | 1.5055 | 0.10264 | -0.0543 | 14.6678
16.5 | 1.4128 | 0.14388 | -0.0743 | 9.8193
17 | 1.388 | 0.15833 | -0.0836 | 8.7665
17.5 | 1.3669 | 0.17265 | -0.0935 | 7.9172
18 | 1.3496 | 0.18679 | -0.1035 | 7.2252

## 97. Re 8M Mach 0.00 (1)
BIGFOIL.COM POLAR EXPORT
NACA64-616 a=0.8
NACA64-616 a=0.8 |  |  |  | Cl Max: | 1.7 | at alpha= | 13 | deg
JavaFoil+Calcfoil stall+Eppler ext transition |  |  |  | L/D Max: | 163.456 | at alpha= | 3.5 | deg
Re: | 8000000 |  |  | Cd Min: | 0.00518 | at alpha= | -1.5 | deg
Mach: | 0 |  |  | Cl=0 at alpha= | -4.7131 | deg
|  |  |  | @ Cl=0.1, Cd= | 0.0066487
|  |  |  | @ Cl=0.4, Cd= | 0.0051849
|  |  |  | @ Cl=0.6, Cd= | 0.0053741
alpha (deg) | Cl | Cd | Cm | Cl/Cd
-18 | -0.695 | 0.12891 | -0.05 | -5.388
-17.5 | -0.703 | 0.12228 | -0.051 | -5.75
-17 | -0.71 | 0.11515 | -0.053 | -6.169
-16.5 | -0.715 | 0.10873 | -0.054 | -6.577
-16 | -0.716 | 0.10421 | -0.054 | -6.871
-15.5 | -0.716 | 0.09805 | -0.055 | -7.302
-15 | -0.715 | 0.08998 | -0.058 | -7.942
-14.5 | -0.711 | 0.08219 | -0.061 | -8.647
-14 | -0.706 | 0.07285 | -0.065 | -9.694
-13.5 | -0.717 | 0.05115 | -0.075 | -14.025
-13 | -0.732 | 0.03037 | -0.083 | -24.118
-12.5 | -0.729 | 0.02062 | -0.088 | -35.367
-12 | -0.706 | 0.01831 | -0.089 | -38.563
-11.5 | -0.69 | 0.01243 | -0.093 | -55.516
-11 | -0.671 | 0.01011 | -0.096 | -66.328
-10.5 | -0.641 | 0.00896 | -0.099 | -71.554
-10 | -0.596 | 0.00863 | -0.099 | -69.117
-9.5 | -0.547 | 0.00828 | -0.1 | -66.068
-9 | -0.495 | 0.00807 | -0.101 | -61.389
-8.5 | -0.442 | 0.00782 | -0.102 | -56.518
-8 | -0.387 | 0.00766 | -0.102 | -50.501
-7.5 | -0.33 | 0.00742 | -0.103 | -44.507
-7 | -0.273 | 0.0073 | -0.104 | -37.396
-6.5 | -0.215 | 0.00715 | -0.105 | -30
-6 | -0.155 | 0.007 | -0.105 | -22.193
-5.5 | -0.095 | 0.00688 | -0.106 | -13.881
-5 | -0.035 | 0.00679 | -0.107 | -5.167
-4.5 | 0.026 | 0.00673 | -0.107 | 3.824
-4 | 0.087 | 0.00667 | -0.108 | 13.035
-3.5 | 0.148 | 0.00657 | -0.109 | 22.553
-3 | 0.21 | 0.00646 | -0.11 | 32.452
-2.5 | 0.271 | 0.00563 | -0.11 | 48.138
-2 | 0.333 | 0.0054 | -0.111 | 61.67
-1.5 | 0.395 | 0.00518 | -0.112 | 76.196
-1 | 0.456 | 0.00524 | -0.112 | 87.051
-0.5 | 0.517 | 0.00531 | -0.113 | 97.414
0 | 0.579 | 0.00535 | -0.114 | 108.079
0.5 | 0.64 | 0.00542 | -0.114 | 118.026
1 | 0.701 | 0.00547 | -0.115 | 128.088
1.5 | 0.762 | 0.00557 | -0.116 | 136.879
2 | 0.823 | 0.00572 | -0.116 | 143.889
2.5 | 0.884 | 0.00585 | -0.117 | 151.151
3 | 0.945 | 0.00603 | -0.118 | 156.766
3.5 | 1.006 | 0.00616 | -0.118 | 163.456
4 | 1.058 | 0.00664 | -0.119 | 159.205
4.5 | 1.112 | 0.00755 | -0.119 | 147.37
5 | 1.167 | 0.00815 | -0.119 | 143.2
5.5 | 1.22 | 0.00906 | -0.12 | 134.663
6 | 1.272 | 0.01019 | -0.12 | 124.829
6.5 | 1.322 | 0.0111 | -0.12 | 119.113
7 | 1.37 | 0.01249 | -0.121 | 109.696
7.5 | 1.417 | 0.01304 | -0.121 | 108.603
8 | 1.461 | 0.01363 | -0.122 | 107.17
8.5 | 1.503 | 0.01425 | -0.122 | 105.492
9 | 1.542 | 0.01483 | -0.122 | 103.981
9.5 | 1.578 | 0.0155 | -0.123 | 101.815
10 | 1.611 | 0.01622 | -0.123 | 99.271
10.5 | 1.639 | 0.01702 | -0.124 | 96.307
11 | 1.661 | 0.01779 | -0.124 | 93.362
11.5 | 1.678 | 0.01869 | -0.124 | 89.768
12 | 1.69 | 0.01958 | -0.125 | 86.3
12.5 | 1.698 | 0.0206 | -0.125 | 82.419
13 | 1.7 | 0.02152 | -0.125 | 79.018
13.5 | 1.698 | 0.02273 | -0.125 | 74.699
14 | 1.691 | 0.02398 | -0.126 | 70.531
14.5 | 1.676 | 0.02513 | -0.126 | 66.668
15 | 1.654 | 0.0265 | -0.126 | 62.409
15.5 | 1.628 | 0.02796 | -0.126 | 58.225
16 | 1.598 | 0.02965 | -0.127 | 53.894
16.5 | 1.562 | 0.03208 | -0.126 | 48.674
17 | 1.522 | 0.03463 | -0.126 | 43.941
17.5 | 1.48 | 0.03706 | -0.126 | 39.932
18 | 1.434 | 0.04063 | -0.126 | 35.299

## 98. Re 8M Mach 0.00 (2)
BIGFOIL.COM POLAR EXPORT
NACA64-616 a=0.8
NACA64-616 a=0.8 |  |  |  | Cl Max: | 1.857 | at alpha= | 20 | deg
XFOIL ncrit=9 |  |  |  | L/D Max: | 188.333 | at alpha= | 3.5 | deg
Re: | 8000000 |  |  | Cd Min: | 0.06816 | at alpha= | 20 | deg
Mach: | 0 |  |  | Cl=0 at alpha= | -4.6993 | deg
|  |  |  | @ Cl=0.1, Cd= | 0.0058678
|  |  |  | @ Cl=0.4, Cd= | 0.0048695
|  |  |  | @ Cl=0.6, Cd= | 0.0043682
alpha (deg) | Cl | Cd | Cm | Cl/Cd
-20 | -1.2475 | 0.04242 | -0.1131 | -29.4083
-19.5 | -1.2529 | 0.0371 | -0.1149 | -33.7709
-19 | -1.2529 | 0.03273 | -0.1159 | -38.2799
-18.5 | -1.2489 | 0.02901 | -0.1161 | -43.0507
-18 | -1.2383 | 0.02595 | -0.1159 | -47.7187
-17 | -1.2107 | 0.0209 | -0.114 | -57.9282
-16.5 | -1.1946 | 0.01881 | -0.1124 | -63.5088
-16 | -1.1988 | 0.01668 | -0.1077 | -71.8705
-15.5 | -1.1714 | 0.01539 | -0.1054 | -76.1144
-15 | -1.1339 | 0.01427 | -0.1042 | -79.4604
-14.5 | -1.0905 | 0.01336 | -0.1035 | -81.6243
-14 | -1.0533 | 0.01166 | -0.1024 | -90.3345
-13.5 | -1.0035 | 0.01096 | -0.1024 | -91.5602
-13 | -0.9504 | 0.01047 | -0.1026 | -90.7736
-12.5 | -0.8962 | 0.01007 | -0.1029 | -88.997
-12 | -0.8417 | 0.00966 | -0.1033 | -87.1325
-11.5 | -0.7869 | 0.00922 | -0.1038 | -85.3471
-11 | -0.7313 | 0.00884 | -0.1043 | -82.7262
-10.5 | -0.6749 | 0.00852 | -0.1049 | -79.2136
-10 | -0.6179 | 0.00823 | -0.1055 | -75.079
-9.5 | -0.5606 | 0.00797 | -0.1062 | -70.3388
-9 | -0.503 | 0.00773 | -0.1069 | -65.0712
-8.5 | -0.4455 | 0.00744 | -0.1076 | -59.879
-8 | -0.3876 | 0.00717 | -0.1084 | -54.0586
-7.5 | -0.3293 | 0.00695 | -0.1092 | -47.3813
-7 | -0.2708 | 0.00679 | -0.11 | -39.8822
-6.5 | -0.2122 | 0.00663 | -0.1108 | -32.006
-6 | -0.1534 | 0.00642 | -0.1117 | -23.8941
-5.5 | -0.0945 | 0.00628 | -0.1125 | -15.0478
-5 | -0.0356 | 0.00615 | -0.1134 | -5.7886
-4.5 | 0.0236 | 0.00601 | -0.1143 | 3.9268
-4 | 0.0827 | 0.0059 | -0.1151 | 14.0169
-3.5 | 0.1418 | 0.00579 | -0.116 | 24.4905
-3 | 0.201 | 0.00566 | -0.117 | 35.5124
-2.5 | 0.26 | 0.00547 | -0.1179 | 47.532
-2 | 0.3192 | 0.00528 | -0.1189 | 60.4545
-1.5 | 0.378 | 0.005 | -0.1199 | 75.6
-1 | 0.437 | 0.00465 | -0.121 | 93.9785
-0.5 | 0.4959 | 0.00436 | -0.122 | 113.7385
0 | 0.5551 | 0.00433 | -0.1229 | 128.1986
0.5 | 0.6139 | 0.00438 | -0.1238 | 140.1598
1 | 0.6728 | 0.00442 | -0.1246 | 152.2172
1.5 | 0.7312 | 0.00451 | -0.1253 | 162.1286
2 | 0.7892 | 0.00462 | -0.126 | 170.8225
2.5 | 0.847 | 0.00474 | -0.1267 | 178.692
3 | 0.904 | 0.00491 | -0.1272 | 184.1141
3.5 | 0.9605 | 0.0051 | -0.1276 | 188.3333
4 | 1.0091 | 0.00579 | -0.1268 | 174.2832
5 | 1.0959 | 0.0076 | -0.1232 | 144.1974
5.5 | 1.1393 | 0.00833 | -0.1214 | 136.7707
6 | 1.1815 | 0.00902 | -0.1194 | 130.9867
6.5 | 1.2232 | 0.00962 | -0.1172 | 127.1518
7 | 1.2559 | 0.01022 | -0.1132 | 122.8865
7.5 | 1.2813 | 0.01094 | -0.108 | 117.1207
8 | 1.3122 | 0.01166 | -0.1041 | 112.5386
8.5 | 1.3458 | 0.01236 | -0.1009 | 108.8835
9 | 1.3797 | 0.01311 | -0.0979 | 105.2403
9.5 | 1.4144 | 0.01388 | -0.0952 | 101.902
10 | 1.4462 | 0.01481 | -0.0921 | 97.6502
10.5 | 1.479 | 0.01575 | -0.0894 | 93.9048
11 | 1.5087 | 0.01689 | -0.0864 | 89.325
11.5 | 1.5386 | 0.01809 | -0.0837 | 85.0525
12 | 1.5677 | 0.01938 | -0.081 | 80.8927
12.5 | 1.5937 | 0.02093 | -0.0781 | 76.1443
13 | 1.6196 | 0.02257 | -0.0755 | 71.759
13.5 | 1.6458 | 0.02428 | -0.0731 | 67.7842
15 | 1.7111 | 0.03084 | -0.0661 | 55.4831
15.5 | 1.7336 | 0.03331 | -0.0644 | 52.0444
16 | 1.7539 | 0.03607 | -0.0628 | 48.6249
16.5 | 1.7716 | 0.03918 | -0.0612 | 45.2169
17 | 1.7873 | 0.04257 | -0.0599 | 41.985
17.5 | 1.8014 | 0.04626 | -0.0587 | 38.9408
18 | 1.8164 | 0.04997 | -0.0579 | 36.3498
18.5 | 1.8307 | 0.05387 | -0.0572 | 33.9837
19 | 1.8429 | 0.05813 | -0.0568 | 31.7031
19.5 | 1.8508 | 0.06295 | -0.0567 | 29.4011
20 | 1.857 | 0.06816 | -0.0568 | 27.2447

## 99. Re 8M Mach 0.10 (1)
BIGFOIL.COM POLAR EXPORT
NACA64-616 a=0.8
NACA64-616 a=0.8 |  |  |  | Cl Max: | 1.691 | at alpha= | 12.5 | deg
JavaFoil+Calcfoil stall+Eppler ext transition |  |  |  | L/D Max: | 169.716 | at alpha= | 4 | deg
Re: | 8000000 |  |  | Cd Min: | 0.00517 | at alpha= | -1.5 | deg
Mach: | 0.1 |  |  | Cl=0 at alpha= | -4.7131 | deg
|  |  |  | @ Cl=0.1, Cd= | 0.0066511
|  |  |  | @ Cl=0.4, Cd= | 0.0051744
|  |  |  | @ Cl=0.6, Cd= | 0.0053707
alpha (deg) | Cl | Cd | Cm | Cl/Cd
-17.5 | -0.673 | 0.12437 | -0.051 | -5.412
-17 | -0.683 | 0.11752 | -0.052 | -5.812
-16.5 | -0.69 | 0.11288 | -0.052 | -6.114
-16 | -0.695 | 0.10701 | -0.053 | -6.495
-15.5 | -0.698 | 0.09931 | -0.055 | -7.032
-15 | -0.698 | 0.09372 | -0.056 | -7.443
-14.5 | -0.696 | 0.08579 | -0.059 | -8.111
-14 | -0.691 | 0.07835 | -0.062 | -8.817
-13.5 | -0.688 | 0.06669 | -0.067 | -10.321
-13 | -0.717 | 0.03565 | -0.082 | -20.105
-12.5 | -0.721 | 0.02257 | -0.087 | -31.925
-12 | -0.7 | 0.01968 | -0.089 | -35.565
-11.5 | -0.688 | 0.01277 | -0.093 | -53.877
-11 | -0.661 | 0.01041 | -0.095 | -63.494
-10.5 | -0.642 | 0.00899 | -0.099 | -71.388
-10 | -0.597 | 0.00866 | -0.1 | -68.952
-9.5 | -0.548 | 0.0084 | -0.101 | -65.295
-9 | -0.497 | 0.00811 | -0.101 | -61.275
-8.5 | -0.443 | 0.00787 | -0.102 | -56.324
-8 | -0.388 | 0.00767 | -0.103 | -50.576
-7.5 | -0.332 | 0.00748 | -0.104 | -44.37
-7 | -0.274 | 0.0073 | -0.104 | -37.541
-6.5 | -0.216 | 0.0072 | -0.105 | -29.952
-6 | -0.156 | 0.00705 | -0.106 | -22.145
-5.5 | -0.096 | 0.00692 | -0.107 | -13.858
-5 | -0.035 | 0.00683 | -0.107 | -5.16
-4.5 | 0.026 | 0.00673 | -0.108 | 3.842
-4 | 0.087 | 0.00667 | -0.109 | 13.088
-3.5 | 0.149 | 0.00658 | -0.109 | 22.649
-3 | 0.211 | 0.00644 | -0.11 | 32.689
-2.5 | 0.272 | 0.00563 | -0.111 | 48.388
-2 | 0.335 | 0.0054 | -0.112 | 62.01
-1.5 | 0.397 | 0.00517 | -0.112 | 76.673
-1 | 0.458 | 0.00526 | -0.113 | 87.141
-0.5 | 0.52 | 0.00531 | -0.114 | 97.933
0 | 0.582 | 0.00535 | -0.114 | 108.679
0.5 | 0.643 | 0.00542 | -0.115 | 118.568
1 | 0.705 | 0.00552 | -0.116 | 127.601
1.5 | 0.766 | 0.00557 | -0.116 | 137.538
2 | 0.827 | 0.00572 | -0.117 | 144.551
2.5 | 0.889 | 0.00587 | -0.118 | 151.468
3 | 0.95 | 0.00603 | -0.118 | 157.427
3.5 | 1.011 | 0.00618 | -0.119 | 163.709
4 | 1.062 | 0.00626 | -0.119 | 169.716
4.5 | 1.118 | 0.00759 | -0.12 | 147.216
5 | 1.172 | 0.00821 | -0.12 | 142.812
5.5 | 1.225 | 0.00913 | -0.12 | 134.194
6 | 1.277 | 0.01045 | -0.121 | 122.147
6.5 | 1.326 | 0.01209 | -0.121 | 109.712
7 | 1.376 | 0.01261 | -0.121 | 109.06
7.5 | 1.422 | 0.01319 | -0.122 | 107.84
8 | 1.466 | 0.01377 | -0.122 | 106.517
8.5 | 1.508 | 0.01442 | -0.123 | 104.596
9 | 1.546 | 0.01502 | -0.123 | 102.94
9.5 | 1.582 | 0.01568 | -0.123 | 100.91
10 | 1.614 | 0.01645 | -0.124 | 98.104
10.5 | 1.641 | 0.01722 | -0.124 | 95.253
11 | 1.661 | 0.01804 | -0.124 | 92.06
11.5 | 1.676 | 0.01906 | -0.125 | 87.915
12 | 1.686 | 0.0199 | -0.125 | 84.737
12.5 | 1.691 | 0.0209 | -0.125 | 80.889
13 | 1.691 | 0.0219 | -0.126 | 77.19
13.5 | 1.685 | 0.02312 | -0.126 | 72.904
14 | 1.675 | 0.02442 | -0.126 | 68.581
14.5 | 1.655 | 0.02564 | -0.127 | 64.536
15 | 1.629 | 0.02714 | -0.127 | 60.014
15.5 | 1.597 | 0.02882 | -0.127 | 55.419
16 | 1.561 | 0.03083 | -0.127 | 50.627
16.5 | 1.519 | 0.03313 | -0.127 | 45.846
17 | 1.473 | 0.03593 | -0.127 | 41.009
17.5 | 1.424 | 0.03944 | -0.126 | 36.106

## 100. Re 8M Mach 0.10 (2)
BIGFOIL.COM POLAR EXPORT
NACA64-616 a=0.8
NACA64-616 a=0.8 |  |  |  | Cl Max: | 1.8512 | at alpha= | 20 | deg
XFOIL ncrit=9 |  |  |  | L/D Max: | 188.77 | at alpha= | 3.5 | deg
Re: | 8000000 |  |  | Cd Min: | 0.0717 | at alpha= | 20 | deg
Mach: | 0.1 |  |  | Cl=0 at alpha= | -4.6975 | deg
|  |  |  | @ Cl=0.1, Cd= | 0.0058886
|  |  |  | @ Cl=0.4, Cd= | 0.0049002
|  |  |  | @ Cl=0.6, Cd= | 0.0043751
alpha (deg) | Cl | Cd | Cm | Cl/Cd
-20 | -1.211 | 0.04836 | -0.1132 | -25.0414
-19.5 | -1.2231 | 0.0418 | -0.1161 | -29.2608
-19 | -1.2286 | 0.03638 | -0.118 | -33.7713
-18 | -1.2237 | 0.02831 | -0.1188 | -43.225
-17.5 | -1.2136 | 0.02523 | -0.1184 | -48.1015
-17 | -1.2009 | 0.02253 | -0.1174 | -53.3023
-16.5 | -1.1856 | 0.02016 | -0.1161 | -58.8095
-16 | -1.1703 | 0.01812 | -0.114 | -64.5861
-15.5 | -1.1702 | 0.01623 | -0.1091 | -72.101
-15 | -1.1372 | 0.01495 | -0.1072 | -76.0669
-14.5 | -1.0968 | 0.01387 | -0.1061 | -79.0771
-14 | -1.0535 | 0.01273 | -0.1052 | -82.7573
-13.5 | -1.0114 | 0.01132 | -0.1044 | -89.3463
-13 | -0.9595 | 0.01065 | -0.1043 | -90.0939
-12.5 | -0.9049 | 0.01021 | -0.1045 | -88.6288
-12 | -0.8494 | 0.00982 | -0.1048 | -86.4969
-11.5 | -0.7941 | 0.00936 | -0.1051 | -84.8397
-11 | -0.738 | 0.00895 | -0.1055 | -82.4581
-10.5 | -0.681 | 0.00861 | -0.106 | -79.0941
-10 | -0.6235 | 0.00831 | -0.1066 | -75.0301
-9.5 | -0.5656 | 0.00803 | -0.1072 | -70.4359
-9 | -0.5074 | 0.00778 | -0.1079 | -65.2185
-8.5 | -0.4493 | 0.00749 | -0.1085 | -59.9866
-8 | -0.3909 | 0.00722 | -0.1092 | -54.1413
-7.5 | -0.3321 | 0.00699 | -0.11 | -47.5107
-7 | -0.2731 | 0.00681 | -0.1107 | -40.1028
-6.5 | -0.214 | 0.00666 | -0.1115 | -32.1321
-6 | -0.1548 | 0.00645 | -0.1124 | -24
-5.5 | -0.0954 | 0.00629 | -0.1132 | -15.1669
-5 | -0.036 | 0.00617 | -0.114 | -5.8347
-4.5 | 0.0235 | 0.00603 | -0.1149 | 3.8972
-4 | 0.083 | 0.00592 | -0.1158 | 14.0203
-3.5 | 0.1425 | 0.00581 | -0.1167 | 24.5267
-3 | 0.2022 | 0.00568 | -0.1176 | 35.5986
-2.5 | 0.2615 | 0.0055 | -0.1185 | 47.5455
-2 | 0.3211 | 0.00529 | -0.1195 | 60.6994
-1.5 | 0.3802 | 0.00502 | -0.1205 | 75.7371
-1 | 0.4397 | 0.00466 | -0.1216 | 94.3562
-0.5 | 0.4989 | 0.00437 | -0.1227 | 114.1648
0 | 0.5585 | 0.00434 | -0.1236 | 128.6866
0.5 | 0.6177 | 0.00439 | -0.1244 | 140.7062
1 | 0.6769 | 0.00443 | -0.1253 | 152.7991
1.5 | 0.7357 | 0.00452 | -0.126 | 162.7655
2 | 0.7941 | 0.00463 | -0.1267 | 171.5119
2.5 | 0.8523 | 0.00475 | -0.1273 | 179.4316
3 | 0.9097 | 0.00492 | -0.1278 | 184.8984
3.5 | 0.9665 | 0.00512 | -0.1283 | 188.7695
4 | 1.0158 | 0.00578 | -0.1274 | 175.7439
4.5 | 1.0567 | 0.00688 | -0.1252 | 153.5901
5 | 1.1017 | 0.00763 | -0.1236 | 144.3906
5.5 | 1.1448 | 0.00838 | -0.1216 | 136.611
6 | 1.1864 | 0.00909 | -0.1193 | 130.5171
6.5 | 1.2274 | 0.00969 | -0.1169 | 126.6667
7 | 1.2555 | 0.01031 | -0.1119 | 121.775
7.5 | 1.2821 | 0.01108 | -0.107 | 115.713
8 | 1.3134 | 0.01183 | -0.1031 | 111.0228
8.5 | 1.3473 | 0.01257 | -0.0999 | 107.1838
9 | 1.381 | 0.01337 | -0.0968 | 103.2909
9.5 | 1.4155 | 0.01418 | -0.094 | 99.8237
10 | 1.4473 | 0.01517 | -0.0909 | 95.4054
10.5 | 1.4806 | 0.01614 | -0.0882 | 91.7348
11 | 1.5105 | 0.01734 | -0.0852 | 87.1107
11.5 | 1.541 | 0.01857 | -0.0824 | 82.9833
12 | 1.5692 | 0.01998 | -0.0796 | 78.5385
12.5 | 1.5947 | 0.02163 | -0.0766 | 73.7263
13 | 1.6214 | 0.02332 | -0.074 | 69.5283
13.5 | 1.6473 | 0.02515 | -0.0716 | 65.499
15 | 1.7121 | 0.03209 | -0.0646 | 53.3531
15.5 | 1.734 | 0.03474 | -0.0629 | 49.9136
16 | 1.7531 | 0.03774 | -0.0613 | 46.452
16.5 | 1.7693 | 0.04112 | -0.0597 | 43.0277
17 | 1.7843 | 0.04475 | -0.0584 | 39.8726
17.5 | 1.7997 | 0.04847 | -0.0574 | 37.1302
18 | 1.8142 | 0.05238 | -0.0566 | 34.6354
18.5 | 1.8275 | 0.05657 | -0.056 | 32.3051
19 | 1.8387 | 0.06107 | -0.0557 | 30.1081
19.5 | 1.8455 | 0.06623 | -0.0556 | 27.865
20 | 1.8512 | 0.0717 | -0.0559 | 25.8187

## 101. Re 8M Mach 0.25 (1)
BIGFOIL.COM POLAR EXPORT
NACA64-616 a=0.8
NACA64-616 a=0.8 |  |  |  | Cl Max: | 1.652 | at alpha= | 11.5 | deg
JavaFoil+Calcfoil stall+Eppler ext transition |  |  |  | L/D Max: | 163.621 | at alpha= | 3.5 | deg
Re: | 8000000 |  |  | Cd Min: | 0.00526 | at alpha= | -1.5 | deg
Mach: | 0.25 |  |  | Cl=0 at alpha= | -4.7143 | deg
|  |  |  | @ Cl=0.1, Cd= | 0.0067037
|  |  |  | @ Cl=0.4, Cd= | 0.0052888
|  |  |  | @ Cl=0.6, Cd= | 0.0054625
alpha (deg) | Cl | Cd | Cm | Cl/Cd
-16.5 | -0.482 | 0.12778 | -0.047 | -3.77
-16 | -0.516 | 0.11907 | -0.049 | -4.333
-15.5 | -0.545 | 0.11334 | -0.049 | -4.808
-15 | -0.569 | 0.10601 | -0.051 | -5.37
-14.5 | -0.588 | 0.09744 | -0.053 | -6.037
-14 | -0.602 | 0.09048 | -0.055 | -6.651
-13.5 | -0.608 | 0.08521 | -0.056 | -7.139
-13 | -0.61 | 0.07876 | -0.058 | -7.745
-12.5 | -0.61 | 0.06816 | -0.065 | -8.957
-12 | -0.604 | 0.0599 | -0.069 | -10.087
-11.5 | -0.639 | 0.02599 | -0.089 | -24.569
-11 | -0.634 | 0.01674 | -0.094 | -37.848
-10.5 | -0.614 | 0.01241 | -0.097 | -49.488
-10 | -0.601 | 0.00919 | -0.103 | -65.377
-9.5 | -0.554 | 0.00881 | -0.103 | -62.876
-9 | -0.503 | 0.00845 | -0.104 | -59.556
-8.5 | -0.451 | 0.0081 | -0.105 | -55.641
-8 | -0.396 | 0.0079 | -0.106 | -50.047
-7.5 | -0.339 | 0.00767 | -0.106 | -44.186
-7 | -0.28 | 0.00747 | -0.107 | -37.536
-6.5 | -0.221 | 0.0073 | -0.108 | -30.214
-6 | -0.16 | 0.00717 | -0.109 | -22.322
-5.5 | -0.098 | 0.00703 | -0.109 | -13.992
-5 | -0.036 | 0.00693 | -0.11 | -5.218
-4.5 | 0.027 | 0.00683 | -0.111 | 3.888
-4 | 0.09 | 0.00671 | -0.112 | 13.37
-3.5 | 0.153 | 0.00667 | -0.112 | 22.951
-3 | 0.216 | 0.00651 | -0.113 | 33.268
-2.5 | 0.28 | 0.00572 | -0.114 | 48.982
-2 | 0.344 | 0.00549 | -0.115 | 62.7
-1.5 | 0.408 | 0.00526 | -0.115 | 77.515
-1 | 0.471 | 0.00532 | -0.116 | 88.588
-0.5 | 0.534 | 0.00537 | -0.117 | 99.482
0 | 0.598 | 0.00546 | -0.117 | 109.526
0.5 | 0.661 | 0.00554 | -0.118 | 119.4
1 | 0.724 | 0.00558 | -0.119 | 129.689
1.5 | 0.787 | 0.00568 | -0.12 | 138.505
2 | 0.85 | 0.00585 | -0.12 | 145.411
2.5 | 0.913 | 0.00602 | -0.121 | 151.724
3 | 0.976 | 0.00621 | -0.122 | 157.083
3.5 | 1.039 | 0.00635 | -0.122 | 163.621
4 | 1.088 | 0.00726 | -0.122 | 149.94
4.5 | 1.145 | 0.00787 | -0.123 | 145.446
5 | 1.201 | 0.00858 | -0.123 | 139.985
5.5 | 1.255 | 0.00963 | -0.123 | 130.278
6 | 1.307 | 0.011 | -0.124 | 118.823
6.5 | 1.357 | 0.01266 | -0.124 | 107.212
7 | 1.406 | 0.01327 | -0.124 | 105.922
7.5 | 1.451 | 0.01397 | -0.125 | 103.881
8 | 1.494 | 0.01457 | -0.125 | 102.54
8.5 | 1.533 | 0.01529 | -0.126 | 100.263
9 | 1.568 | 0.01604 | -0.126 | 97.724
9.5 | 1.598 | 0.01685 | -0.126 | 94.817
10 | 1.624 | 0.01776 | -0.127 | 91.426
10.5 | 1.642 | 0.01861 | -0.127 | 88.237
11 | 1.651 | 0.01965 | -0.128 | 84.042
11.5 | 1.652 | 0.02082 | -0.128 | 79.348
12 | 1.645 | 0.02205 | -0.128 | 74.602
12.5 | 1.63 | 0.02315 | -0.129 | 70.382
13 | 1.605 | 0.02458 | -0.129 | 65.312
13.5 | 1.573 | 0.02595 | -0.129 | 60.62
14 | 1.532 | 0.02764 | -0.129 | 55.407
14.5 | 1.474 | 0.03016 | -0.129 | 48.855
15 | 1.404 | 0.03259 | -0.129 | 43.074
15.5 | 1.325 | 0.03579 | -0.129 | 37.007
16 | 1.236 | 0.04003 | -0.128 | 30.891
16.5 | 1.141 | 0.0454 | -0.127 | 25.127

## 102. Re 8M Mach 0.25 (2)
BIGFOIL.COM POLAR EXPORT
NACA64-616 a=0.8
NACA64-616 a=0.8 |  |  |  | Cl Max: | 1.816 | at alpha= | 20 | deg
XFOIL ncrit=9 |  |  |  | L/D Max: | 188.18 | at alpha= | 3 | deg
Re: | 8000000 |  |  | Cd Min: | 0.17827 | at alpha= | -20 | deg
Mach: | 0.25 |  |  | Cl=0 at alpha= | -4.6864 | deg
|  |  |  | @ Cl=0.1, Cd= | 0.0059833
|  |  |  | @ Cl=0.4, Cd= | 0.0050583
|  |  |  | @ Cl=0.6, Cd= | 0.0044123
alpha (deg) | Cl | Cd | Cm | Cl/Cd
-20 | -0.5181 | 0.17827 | -0.0388 | -2.9063
-19.5 | -0.508 | 0.17027 | -0.044 | -2.9835
-19 | -0.8124 | 0.1017 | -0.0872 | -7.9882
-18.5 | -1.0188 | 0.06333 | -0.1156 | -16.0872
-18 | -1.0611 | 0.05146 | -0.1235 | -20.6199
-17.5 | -1.0804 | 0.04338 | -0.1279 | -24.9055
-17 | -1.0991 | 0.03647 | -0.1306 | -30.1371
-16.5 | -1.1053 | 0.03129 | -0.1315 | -35.3244
-16 | -1.1055 | 0.02695 | -0.1313 | -41.0204
-15.5 | -1.1002 | 0.0234 | -0.1301 | -47.0171
-15 | -1.0901 | 0.02039 | -0.1282 | -53.4625
-14.5 | -1.077 | 0.01796 | -0.1254 | -59.9666
-14 | -1.0745 | 0.01588 | -0.1203 | -67.6637
-13.5 | -1.0376 | 0.01441 | -0.1178 | -72.0056
-13 | -0.9917 | 0.0132 | -0.1161 | -75.1288
-12.5 | -0.9429 | 0.01202 | -0.1147 | -78.4443
-12 | -0.8946 | 0.01061 | -0.1135 | -84.3167
-11.5 | -0.8353 | 0.01013 | -0.1131 | -82.458
-11 | -0.7756 | 0.00965 | -0.1129 | -80.3731
-10.5 | -0.7157 | 0.00917 | -0.1127 | -78.048
-10 | -0.655 | 0.00878 | -0.1128 | -74.6014
-9.5 | -0.5938 | 0.00842 | -0.1129 | -70.5226
-9 | -0.5324 | 0.0081 | -0.1132 | -65.7284
-8.5 | -0.4708 | 0.00781 | -0.1135 | -60.2817
-8 | -0.4095 | 0.00749 | -0.1139 | -54.6729
-7.5 | -0.348 | 0.00721 | -0.1144 | -48.2663
-7 | -0.2862 | 0.00698 | -0.1149 | -41.0029
-6.5 | -0.2243 | 0.00679 | -0.1156 | -33.0339
-6 | -0.1625 | 0.0066 | -0.1162 | -24.6212
-5.5 | -0.1007 | 0.0064 | -0.117 | -15.7344
-5 | -0.0387 | 0.00626 | -0.1177 | -6.1821
-4.5 | 0.023 | 0.00613 | -0.1185 | 3.752
-4 | 0.085 | 0.00601 | -0.1194 | 14.1431
-3.5 | 0.1467 | 0.0059 | -0.1202 | 24.8644
-3 | 0.2084 | 0.00576 | -0.1211 | 36.1806
-2.5 | 0.27 | 0.00557 | -0.122 | 48.474
-2 | 0.3315 | 0.00538 | -0.123 | 61.6171
-1.5 | 0.3929 | 0.0051 | -0.1241 | 77.0392
-1 | 0.4542 | 0.00474 | -0.1252 | 95.8228
-0.5 | 0.5154 | 0.00444 | -0.1263 | 116.0811
0 | 0.5773 | 0.00439 | -0.1273 | 131.5034
0.5 | 0.6384 | 0.00445 | -0.1281 | 143.4607
1 | 0.6998 | 0.00449 | -0.1289 | 155.8575
1.5 | 0.7608 | 0.00458 | -0.1297 | 166.1135
2 | 0.8212 | 0.0047 | -0.1303 | 174.7234
2.5 | 0.8817 | 0.00481 | -0.131 | 183.3056
3 | 0.9409 | 0.005 | -0.1314 | 188.18
4 | 1.0516 | 0.00577 | -0.1308 | 182.253
5 | 1.1327 | 0.00785 | -0.1251 | 144.293
5.5 | 1.173 | 0.00866 | -0.1221 | 135.4503
6 | 1.2069 | 0.00941 | -0.1177 | 128.2572
6.5 | 1.2325 | 0.01013 | -0.1118 | 121.6683
7 | 1.2613 | 0.01098 | -0.1069 | 114.8725
7.5 | 1.2878 | 0.01204 | -0.1018 | 106.9601
8 | 1.3219 | 0.01293 | -0.0982 | 102.2351
8.5 | 1.3563 | 0.01387 | -0.0948 | 97.7866
9 | 1.3903 | 0.01489 | -0.0914 | 93.3714
9.5 | 1.4234 | 0.01603 | -0.0881 | 88.796
10 | 1.4565 | 0.01724 | -0.0849 | 84.4838
10.5 | 1.4871 | 0.01866 | -0.0816 | 79.6945
11 | 1.5171 | 0.0202 | -0.0784 | 75.104
12 | 1.5727 | 0.0239 | -0.0722 | 65.8033
12.5 | 1.6003 | 0.02597 | -0.0695 | 61.6211
13 | 1.6264 | 0.02825 | -0.0668 | 57.5717
13.5 | 1.6496 | 0.03089 | -0.0643 | 53.4024
15 | 1.7133 | 0.03985 | -0.0576 | 42.9937
15.5 | 1.7314 | 0.04352 | -0.0558 | 39.784
16 | 1.7459 | 0.04769 | -0.0543 | 36.6094
16.5 | 1.7611 | 0.05196 | -0.053 | 33.8934
17 | 1.7761 | 0.05643 | -0.0521 | 31.4744
17.5 | 1.7884 | 0.06132 | -0.0515 | 29.165
18 | 1.7982 | 0.06664 | -0.0511 | 26.9838
18.5 | 1.8039 | 0.07264 | -0.0511 | 24.8334
19 | 1.81 | 0.07874 | -0.0515 | 22.987
19.5 | 1.8146 | 0.08522 | -0.0523 | 21.2931
20 | 1.816 | 0.09229 | -0.0536 | 19.6771

## 103. Re 8M Mach 0.50 (1)
BIGFOIL.COM POLAR EXPORT
NACA64-616 a=0.8
NACA64-616 a=0.8 |  |  |  | Cl Max: | 1.553 | at alpha= | 8 | deg
JavaFoil+Calcfoil stall+Eppler ext transition |  |  |  | L/D Max: | 165.075 | at alpha= | 3.5 | deg
Re: | 8000000 |  |  | Cd Min: | 0.00557 | at alpha= | -1.5 | deg
Mach: | 0.5 |  |  | Cl=0 at alpha= | -4.7143 | deg
|  |  |  | @ Cl=0.1, Cd= | 0.00713
|  |  |  | @ Cl=0.4, Cd= | 0.0057987
|  |  |  | @ Cl=0.6, Cd= | 0.0057559
alpha (deg) | Cl | Cd | Cm | Cl/Cd
-20 | -0.868 | 0.15039 | -0.058 | -5.774
-19.5 | -0.839 | 0.14679 | -0.057 | -5.714
-19 | -0.811 | 0.14161 | -0.057 | -5.724
-18.5 | -0.785 | 0.14034 | -0.06 | -5.597
-18 | -0.756 | 0.13546 | -0.059 | -5.581
-17.5 | -0.726 | 0.13073 | -0.058 | -5.556
-17 | -0.697 | 0.12646 | -0.056 | -5.508
-16.5 | -0.669 | 0.12257 | -0.057 | -5.455
-16 | -0.641 | 0.12219 | -0.058 | -5.245
-15.5 | -0.613 | 0.11433 | -0.058 | -5.36
-15 | -0.584 | 0.10855 | -0.057 | -5.377
-14.5 | -0.556 | 0.09922 | -0.058 | -5.603
-14 | -0.528 | 0.09196 | -0.059 | -5.742
-13.5 | -0.501 | 0.08581 | -0.061 | -5.834
-13 | -0.47 | 0.09444 | -0.056 | -4.975
-12.5 | -0.442 | 0.08739 | -0.057 | -5.053
-12 | -0.414 | 0.07853 | -0.058 | -5.269
-11.5 | -0.386 | 0.07169 | -0.061 | -5.389
-11 | -0.36 | 0.06503 | -0.067 | -5.535
-10.5 | -0.366 | 0.02694 | -0.099 | -13.597
-10 | -0.299 | 0.07064 | -0.054 | -4.236
-9.5 | -0.271 | 0.06647 | -0.055 | -4.078
-9 | -0.313 | 0.06174 | -0.056 | -5.062
-8.5 | -0.403 | 0.01487 | -0.109 | -27.112
-8 | -0.383 | 0.01202 | -0.112 | -31.883
-7.5 | -0.355 | 0.0089 | -0.119 | -39.944
-7 | -0.3 | 0.00843 | -0.12 | -35.652
-6.5 | -0.24 | 0.00806 | -0.121 | -29.741
-6 | -0.175 | 0.00778 | -0.122 | -22.558
-5.5 | -0.109 | 0.00757 | -0.122 | -14.356
-5 | -0.04 | 0.00739 | -0.123 | -5.429
-4.5 | 0.03 | 0.00722 | -0.124 | 4.092
-4 | 0.1 | 0.00713 | -0.125 | 14.014
-3.5 | 0.171 | 0.00702 | -0.126 | 24.311
-3 | 0.242 | 0.00691 | -0.127 | 34.951
-2.5 | 0.313 | 0.00653 | -0.127 | 47.896
-2 | 0.385 | 0.00586 | -0.128 | 65.645
-1.5 | 0.456 | 0.00557 | -0.129 | 81.77
-1 | 0.527 | 0.00563 | -0.13 | 93.482
-0.5 | 0.597 | 0.00575 | -0.131 | 103.955
0 | 0.668 | 0.00589 | -0.131 | 113.527
0.5 | 0.739 | 0.00602 | -0.132 | 122.653
1 | 0.81 | 0.00614 | -0.133 | 131.951
1.5 | 0.876 | 0.0056 | -0.133 | 156.434
2 | 0.945 | 0.00636 | -0.134 | 148.629
2.5 | 1.014 | 0.00656 | -0.134 | 154.607
3 | 1.082 | 0.00675 | -0.135 | 160.272
3.5 | 1.151 | 0.00697 | -0.135 | 165.075
4 | 1.204 | 0.00852 | -0.136 | 141.393
4.5 | 1.266 | 0.00939 | -0.136 | 134.837
5 | 1.324 | 0.01077 | -0.136 | 122.898
5.5 | 1.379 | 0.01279 | -0.137 | 107.752
6 | 1.43 | 0.01511 | -0.137 | 94.597
6.5 | 1.478 | 0.01606 | -0.137 | 92.031
7 | 1.517 | 0.0171 | -0.138 | 88.734
7.5 | 1.543 | 0.01828 | -0.138 | 84.449
8 | 1.553 | 0.01947 | -0.139 | 79.729
8.5 | 1.532 | 0.02101 | -0.139 | 72.922
9 | 1.453 | 0.02307 | -0.139 | 62.959
9.5 | 0.945 | 0.02569 | -0.14 | 36.774
10 | 0.967 | 0.02985 | -0.139 | 32.397
10.5 | 1.005 | 0.029 | -0.14 | 34.65
11 | 1.017 | 0.03522 | -0.138 | 28.889
11.5 | 1.064 | 0.03192 | -0.141 | 33.333
12 | 1.084 | 0.03682 | -0.139 | 29.437
12.5 | 1.098 | 0.04404 | -0.137 | 24.922
13 | 1.131 | 0.04218 | -0.138 | 26.806

## 104. Re 8M Mach 0.50 (2)
BIGFOIL.COM POLAR EXPORT
NACA64-616 a=0.8
NACA64-616 a=0.8 |  |  |  | Cl Max: | 1.5996 | at alpha= | 13 | deg
XFOIL ncrit=9 |  |  |  | L/D Max: | 206.115 | at alpha= | 3.5 | deg
Re: | 8000000 |  |  | Cd Min: | 0.11501 | at alpha= | 15.5 | deg
Mach: | 0.5 |  |  | Cl=0 at alpha= | -99 | deg
|  |  |  | @ Cl=0.1, Cd= | 0.00472
|  |  |  | @ Cl=0.4, Cd= | 0.00472
|  |  |  | @ Cl=0.6, Cd= | 0.00472
alpha (deg) | Cl | Cd | Cm | Cl/Cd
0 | 0.6594 | 0.00472 | -0.143 | 139.7034
0.5 | 0.7296 | 0.00478 | -0.1438 | 152.636
1 | 0.8008 | 0.00482 | -0.1447 | 166.1411
1.5 | 0.8709 | 0.00491 | -0.1453 | 177.3727
2 | 0.941 | 0.00503 | -0.1458 | 187.0775
2.5 | 1.0102 | 0.00518 | -0.146 | 195.0193
3 | 1.0793 | 0.00533 | -0.1461 | 202.4953
3.5 | 1.146 | 0.00556 | -0.1455 | 206.1151
4 | 1.2073 | 0.00595 | -0.1439 | 202.9076
4.5 | 1.2224 | 0.00725 | -0.1341 | 168.6069
5 | 1.2245 | 0.00878 | -0.1225 | 139.4647
5.5 | 1.2396 | 0.01041 | -0.1139 | 119.0778
6.5 | 1.2788 | 0.01412 | -0.0995 | 90.5666
7 | 1.2989 | 0.01633 | -0.093 | 79.5407
7.5 | 1.3179 | 0.01888 | -0.087 | 69.804
8 | 1.3486 | 0.02116 | -0.0826 | 63.7335
8.5 | 1.3819 | 0.0235 | -0.0786 | 58.8043
9 | 1.4164 | 0.02597 | -0.0748 | 54.5399
9.5 | 1.4474 | 0.02884 | -0.0711 | 50.1872
10.5 | 1.5073 | 0.03527 | -0.0641 | 42.736
11 | 1.5349 | 0.03897 | -0.0608 | 39.3867
11.5 | 1.5609 | 0.04299 | -0.0577 | 36.3084
12 | 1.5803 | 0.04774 | -0.0546 | 33.1022
12.5 | 1.5947 | 0.05322 | -0.052 | 29.9643
13 | 1.5996 | 0.05985 | -0.0497 | 26.7268
13.5 | 1.5887 | 0.06832 | -0.0485 | 23.2538
14 | 1.5683 | 0.07828 | -0.0487 | 20.0345
14.5 | 1.544 | 0.0893 | -0.0503 | 17.29
15 | 1.5137 | 0.10167 | -0.0537 | 14.8884
15.5 | 1.4816 | 0.11501 | -0.0589 | 12.8824

## 105. Re 10M Mach 0.00 (1)
BIGFOIL.COM POLAR EXPORT
NACA64-616 a=0.8
NACA64-616 a=0.8 |  |  |  | Cl Max: | 1.702 | at alpha= | 13 | deg
JavaFoil+Calcfoil stall+Eppler ext transition |  |  |  | L/D Max: | 160.542 | at alpha= | 3 | deg
Re: | 10000000 |  |  | Cd Min: | 0.00513 | at alpha= | -1 | deg
Mach: | 0 |  |  | Cl=0 at alpha= | -4.7131 | deg
|  |  |  | @ Cl=0.1, Cd= | 0.0064172
|  |  |  | @ Cl=0.4, Cd= | 0.0053228
|  |  |  | @ Cl=0.6, Cd= | 0.0052269
alpha (deg) | Cl | Cd | Cm | Cl/Cd
-18.5 | -0.684 | 0.13502 | -0.049 | -5.068
-18 | -0.695 | 0.12739 | -0.051 | -5.457
-17.5 | -0.704 | 0.12054 | -0.052 | -5.839
-17 | -0.712 | 0.11306 | -0.054 | -6.294
-16.5 | -0.716 | 0.10695 | -0.054 | -6.695
-16 | -0.717 | 0.10263 | -0.055 | -6.988
-15.5 | -0.717 | 0.09568 | -0.056 | -7.499
-15 | -0.716 | 0.0884 | -0.059 | -8.097
-14.5 | -0.715 | 0.07779 | -0.063 | -9.195
-14 | -0.715 | 0.06529 | -0.069 | -10.957
-13.5 | -0.741 | 0.03689 | -0.081 | -20.099
-13 | -0.74 | 0.02673 | -0.085 | -27.676
-12.5 | -0.733 | 0.01905 | -0.088 | -38.471
-12 | -0.709 | 0.01703 | -0.09 | -41.649
-11.5 | -0.695 | 0.01018 | -0.093 | -68.252
-11 | -0.683 | 0.00861 | -0.098 | -79.269
-10.5 | -0.641 | 0.00866 | -0.099 | -74.034
-10 | -0.596 | 0.00837 | -0.099 | -71.264
-9.5 | -0.547 | 0.00809 | -0.1 | -67.594
-9 | -0.495 | 0.00789 | -0.101 | -62.738
-8.5 | -0.442 | 0.00766 | -0.102 | -57.666
-8 | -0.387 | 0.00747 | -0.102 | -51.748
-7.5 | -0.33 | 0.00725 | -0.103 | -45.565
-7 | -0.273 | 0.00713 | -0.104 | -38.29
-6.5 | -0.215 | 0.00697 | -0.105 | -30.787
-6 | -0.155 | 0.00687 | -0.105 | -22.633
-5.5 | -0.095 | 0.00673 | -0.106 | -14.2
-5 | -0.035 | 0.00663 | -0.107 | -5.288
-4.5 | 0.026 | 0.00653 | -0.107 | 3.943
-4 | 0.087 | 0.00643 | -0.108 | 13.513
-3.5 | 0.148 | 0.00637 | -0.109 | 23.275
-3 | 0.21 | 0.00629 | -0.11 | 33.351
-2.5 | 0.271 | 0.00581 | -0.11 | 46.654
-2 | 0.333 | 0.00548 | -0.111 | 60.796
-1.5 | 0.395 | 0.00534 | -0.112 | 73.942
-1 | 0.456 | 0.00513 | -0.112 | 88.818
-0.5 | 0.517 | 0.00517 | -0.113 | 100.119
0 | 0.579 | 0.00522 | -0.114 | 110.89
0.5 | 0.64 | 0.00524 | -0.114 | 122.181
1 | 0.701 | 0.00536 | -0.115 | 130.76
1.5 | 0.762 | 0.00549 | -0.116 | 138.932
2 | 0.823 | 0.00563 | -0.116 | 146.3
2.5 | 0.884 | 0.00574 | -0.117 | 154.048
3 | 0.945 | 0.00589 | -0.118 | 160.542
3.5 | 1.006 | 0.00697 | -0.118 | 144.304
4 | 1.057 | 0.00692 | -0.119 | 152.716
4.5 | 1.112 | 0.00784 | -0.119 | 141.799
5 | 1.167 | 0.00856 | -0.119 | 136.348
5.5 | 1.22 | 0.00941 | -0.12 | 129.602
6 | 1.272 | 0.0103 | -0.12 | 123.445
6.5 | 1.322 | 0.01156 | -0.12 | 114.357
7 | 1.371 | 0.01206 | -0.121 | 113.751
7.5 | 1.418 | 0.01263 | -0.121 | 112.286
8 | 1.463 | 0.01315 | -0.122 | 111.262
8.5 | 1.505 | 0.01371 | -0.122 | 109.774
9 | 1.544 | 0.01428 | -0.123 | 108.09
9.5 | 1.58 | 0.01498 | -0.123 | 105.421
10 | 1.613 | 0.01561 | -0.123 | 103.315
10.5 | 1.641 | 0.0164 | -0.124 | 100.032
11 | 1.663 | 0.01712 | -0.124 | 97.116
11.5 | 1.68 | 0.01806 | -0.124 | 93.024
12 | 1.692 | 0.01887 | -0.125 | 89.642
12.5 | 1.699 | 0.01981 | -0.125 | 85.784
13 | 1.702 | 0.02079 | -0.125 | 81.866
13.5 | 1.7 | 0.02189 | -0.126 | 77.656
14 | 1.693 | 0.02296 | -0.126 | 73.734
14.5 | 1.677 | 0.02418 | -0.126 | 69.374
15 | 1.656 | 0.02545 | -0.126 | 65.077
15.5 | 1.63 | 0.02695 | -0.127 | 60.495
16 | 1.6 | 0.02859 | -0.127 | 55.956
16.5 | 1.564 | 0.03084 | -0.127 | 50.724
17 | 1.526 | 0.03291 | -0.127 | 46.363
17.5 | 1.482 | 0.03583 | -0.126 | 41.375
18 | 1.437 | 0.03907 | -0.126 | 36.782

## 106. Re 10M Mach 0.00 (2)
BIGFOIL.COM POLAR EXPORT
NACA64-616 a=0.8
NACA64-616 a=0.8 |  |  |  | Cl Max: | 1.8797 | at alpha= | 20 | deg
XFOIL ncrit=9 |  |  |  | L/D Max: | 187.718 | at alpha= | 3 | deg
Re: | 10000000 |  |  | Cd Min: | 0.06528 | at alpha= | 20 | deg
Mach: | 0 |  |  | Cl=0 at alpha= | -4.698 | deg
|  |  |  | @ Cl=0.1, Cd= | 0.0056949
|  |  |  | @ Cl=0.4, Cd= | 0.004847
|  |  |  | @ Cl=0.6, Cd= | 0.0042524
alpha (deg) | Cl | Cd | Cm | Cl/Cd
-20 | -1.288 | 0.03849 | -0.1145 | -33.4632
-19.5 | -1.2873 | 0.03407 | -0.1156 | -37.784
-19 | -1.286 | 0.03003 | -0.1161 | -42.8238
-18.5 | -1.2798 | 0.02661 | -0.1159 | -48.0947
-18 | -1.269 | 0.02378 | -0.1153 | -53.3642
-17.5 | -1.254 | 0.02135 | -0.1144 | -58.7354
-17 | -1.2375 | 0.01923 | -0.1129 | -64.3526
-16.5 | -1.2241 | 0.0173 | -0.1106 | -70.7572
-16 | -1.2166 | 0.01585 | -0.1061 | -76.7571
-15.5 | -1.1802 | 0.01485 | -0.1047 | -79.4747
-15 | -1.1401 | 0.01383 | -0.1037 | -82.4367
-14.5 | -1.096 | 0.01289 | -0.1031 | -85.0272
-14 | -1.0499 | 0.01198 | -0.1027 | -87.6377
-13.5 | -1.0066 | 0.01061 | -0.1021 | -94.8728
-13 | -0.9548 | 0.00999 | -0.1022 | -95.5756
-12.5 | -0.9004 | 0.00959 | -0.1026 | -93.8895
-12 | -0.8452 | 0.00923 | -0.1031 | -91.571
-11.5 | -0.7894 | 0.0089 | -0.1036 | -88.6966
-11 | -0.7336 | 0.00851 | -0.1041 | -86.2045
-10.5 | -0.6772 | 0.00817 | -0.1047 | -82.8886
-10 | -0.6201 | 0.00788 | -0.1054 | -78.6929
-9.5 | -0.5626 | 0.00762 | -0.1061 | -73.832
-9 | -0.5047 | 0.0074 | -0.1068 | -68.2027
-8.5 | -0.4467 | 0.00719 | -0.1076 | -62.128
-8 | -0.3885 | 0.00694 | -0.1084 | -55.9798
-7.5 | -0.3302 | 0.00671 | -0.1092 | -49.2101
-7 | -0.2717 | 0.00654 | -0.11 | -41.5443
-6.5 | -0.2128 | 0.00639 | -0.1108 | -33.302
-6 | -0.1538 | 0.00621 | -0.1117 | -24.7665
-5.5 | -0.0949 | 0.00607 | -0.1126 | -15.6343
-5 | -0.0357 | 0.00595 | -0.1134 | -6
-4.5 | 0.0234 | 0.00582 | -0.1143 | 4.0206
-4 | 0.0826 | 0.00573 | -0.1152 | 14.4154
-3.5 | 0.142 | 0.00561 | -0.1161 | 25.3119
-3 | 0.2012 | 0.00551 | -0.117 | 36.5154
-2.5 | 0.2605 | 0.00533 | -0.118 | 48.8743
-2 | 0.3196 | 0.0052 | -0.1189 | 61.4615
-1.5 | 0.3789 | 0.00494 | -0.12 | 76.7004
-1 | 0.4379 | 0.00468 | -0.121 | 93.5684
-0.5 | 0.497 | 0.00437 | -0.1221 | 113.73
0 | 0.5558 | 0.00423 | -0.1231 | 131.3948
0.5 | 0.6149 | 0.00426 | -0.1239 | 144.3427
1 | 0.6736 | 0.00431 | -0.1248 | 156.2877
1.5 | 0.732 | 0.00441 | -0.1255 | 165.9864
2 | 0.7904 | 0.00449 | -0.1263 | 176.0356
2.5 | 0.8476 | 0.00466 | -0.1268 | 181.8884
3 | 0.9048 | 0.00482 | -0.1274 | 187.7178
3.5 | 0.9595 | 0.00515 | -0.1275 | 186.3107
4 | 1.0026 | 0.00621 | -0.1257 | 161.4493
4.5 | 1.0484 | 0.007 | -0.1244 | 149.7714
5 | 1.0948 | 0.00767 | -0.1231 | 142.7379
5.5 | 1.1397 | 0.00832 | -0.1215 | 136.9832
6 | 1.1852 | 0.00886 | -0.12 | 133.7698
6.5 | 1.2279 | 0.00944 | -0.1181 | 130.0742
7 | 1.2646 | 0.01005 | -0.1149 | 125.8308
7.5 | 1.2917 | 0.01063 | -0.1098 | 121.5146
8 | 1.3238 | 0.01125 | -0.1061 | 117.6711
8.5 | 1.3588 | 0.01186 | -0.103 | 114.57
9 | 1.3936 | 0.01254 | -0.1 | 111.1324
9.5 | 1.4271 | 0.01331 | -0.097 | 107.2201
10 | 1.4612 | 0.01411 | -0.0943 | 103.5578
10.5 | 1.4932 | 0.01504 | -0.0913 | 99.2819
11 | 1.5251 | 0.01604 | -0.0886 | 95.081
11.5 | 1.5562 | 0.01713 | -0.0858 | 90.8465
12 | 1.5837 | 0.01846 | -0.0828 | 85.7909
12.5 | 1.6118 | 0.01983 | -0.0801 | 81.2809
13 | 1.6392 | 0.02131 | -0.0775 | 76.9216
13.5 | 1.6648 | 0.023 | -0.0749 | 72.3826
14 | 1.6877 | 0.02496 | -0.0723 | 67.6162
14.5 | 1.7103 | 0.02672 | -0.0697 | 64.0082
15 | 1.7338 | 0.02892 | -0.0677 | 59.9516
15.5 | 1.7557 | 0.03135 | -0.0657 | 56.0032
16 | 1.7741 | 0.03417 | -0.0638 | 51.9198
16.5 | 1.7915 | 0.03722 | -0.0621 | 48.1327
17 | 1.8087 | 0.04039 | -0.0607 | 44.7809
17.5 | 1.8259 | 0.04368 | -0.0595 | 41.8017
18 | 1.8414 | 0.04726 | -0.0585 | 38.9632
18.5 | 1.854 | 0.05123 | -0.0577 | 36.1897
19 | 1.8655 | 0.05545 | -0.0571 | 33.6429
19.5 | 1.8716 | 0.0604 | -0.0567 | 30.9868
20 | 1.8797 | 0.06528 | -0.0567 | 28.7944

## 107. Re 10M Mach 0.10 (1)
BIGFOIL.COM POLAR EXPORT
NACA64-616 a=0.8
NACA64-616 a=0.8 |  |  |  | Cl Max: | 1.693 | at alpha= | 12.5 | deg
JavaFoil+Calcfoil stall+Eppler ext transition |  |  |  | L/D Max: | 162.954 | at alpha= | 4 | deg
Re: | 10000000 |  |  | Cd Min: | 0.00513 | at alpha= | -1 | deg
Mach: | 0.1 |  |  | Cl=0 at alpha= | -4.7131 | deg
|  |  |  | @ Cl=0.1, Cd= | 0.0064611
|  |  |  | @ Cl=0.4, Cd= | 0.0053487
|  |  |  | @ Cl=0.6, Cd= | 0.0052518
alpha (deg) | Cl | Cd | Cm | Cl/Cd
-18 | -0.661 | 0.12977 | -0.05 | -5.097
-17.5 | -0.674 | 0.12284 | -0.051 | -5.484
-17 | -0.684 | 0.11605 | -0.052 | -5.892
-16.5 | -0.691 | 0.11103 | -0.053 | -6.222
-16 | -0.696 | 0.10504 | -0.054 | -6.626
-15.5 | -0.699 | 0.09841 | -0.055 | -7.1
-15 | -0.699 | 0.0916 | -0.057 | -7.633
-14.5 | -0.7 | 0.08129 | -0.062 | -8.614
-14 | -0.696 | 0.07393 | -0.064 | -9.41
-13.5 | -0.704 | 0.0553 | -0.073 | -12.722
-13 | -0.727 | 0.03036 | -0.084 | -23.928
-12.5 | -0.725 | 0.02068 | -0.088 | -35.049
-12 | -0.704 | 0.01813 | -0.09 | -38.799
-11.5 | -0.69 | 0.0121 | -0.093 | -57.003
-11 | -0.682 | 0.00875 | -0.098 | -77.987
-10.5 | -0.642 | 0.00877 | -0.099 | -73.134
-10 | -0.597 | 0.00847 | -0.1 | -70.547
-9.5 | -0.548 | 0.00814 | -0.101 | -67.371
-9 | -0.497 | 0.00792 | -0.101 | -62.741
-8.5 | -0.443 | 0.00768 | -0.102 | -57.717
-8 | -0.388 | 0.00748 | -0.103 | -51.885
-7.5 | -0.332 | 0.0073 | -0.104 | -45.442
-7 | -0.274 | 0.00713 | -0.104 | -38.442
-6.5 | -0.216 | 0.00702 | -0.105 | -30.721
-6 | -0.156 | 0.00687 | -0.106 | -22.725
-5.5 | -0.096 | 0.00673 | -0.107 | -14.248
-5 | -0.035 | 0.00663 | -0.107 | -5.314
-4.5 | 0.026 | 0.00653 | -0.108 | 3.963
-4 | 0.087 | 0.00648 | -0.109 | 13.48
-3.5 | 0.149 | 0.00639 | -0.109 | 23.321
-3 | 0.211 | 0.00628 | -0.11 | 33.558
-2.5 | 0.272 | 0.00584 | -0.111 | 46.691
-2 | 0.335 | 0.00548 | -0.112 | 61.153
-1.5 | 0.397 | 0.00536 | -0.112 | 74.01
-1 | 0.458 | 0.00513 | -0.113 | 89.308
-0.5 | 0.52 | 0.0052 | -0.114 | 99.9
0 | 0.582 | 0.00524 | -0.114 | 111.034
0.5 | 0.643 | 0.00528 | -0.115 | 121.772
1 | 0.705 | 0.00541 | -0.116 | 130.289
1.5 | 0.766 | 0.00549 | -0.116 | 139.603
2 | 0.827 | 0.00564 | -0.117 | 146.631
2.5 | 0.889 | 0.00579 | -0.118 | 153.511
3 | 0.95 | 0.00589 | -0.118 | 161.251
3.5 | 1.011 | 0.00698 | -0.119 | 144.822
4 | 1.062 | 0.00652 | -0.119 | 162.954
4.5 | 1.117 | 0.00791 | -0.12 | 141.3
5 | 1.172 | 0.00861 | -0.12 | 136.063
5.5 | 1.225 | 0.00951 | -0.12 | 128.845
6 | 1.278 | 0.01038 | -0.121 | 123.122
6.5 | 1.328 | 0.01165 | -0.121 | 113.948
7 | 1.377 | 0.01218 | -0.121 | 113.076
7.5 | 1.424 | 0.01275 | -0.122 | 111.675
8 | 1.468 | 0.01327 | -0.122 | 110.592
8.5 | 1.51 | 0.01385 | -0.123 | 108.989
9 | 1.548 | 0.01446 | -0.123 | 107.083
9.5 | 1.583 | 0.01514 | -0.123 | 104.553
10 | 1.615 | 0.0158 | -0.124 | 102.268
10.5 | 1.642 | 0.01661 | -0.124 | 98.883
11 | 1.663 | 0.01735 | -0.125 | 95.844
11.5 | 1.678 | 0.01832 | -0.125 | 91.562
12 | 1.688 | 0.01916 | -0.125 | 88.091
12.5 | 1.693 | 0.02014 | -0.126 | 84.052
13 | 1.693 | 0.02117 | -0.126 | 79.964
13.5 | 1.687 | 0.0223 | -0.126 | 75.648
14 | 1.677 | 0.02344 | -0.126 | 71.538
14.5 | 1.657 | 0.02474 | -0.127 | 66.962
15 | 1.631 | 0.02602 | -0.127 | 62.67
15.5 | 1.6 | 0.0276 | -0.127 | 57.958
16 | 1.564 | 0.0294 | -0.127 | 53.182
16.5 | 1.522 | 0.03188 | -0.127 | 47.732
17 | 1.476 | 0.03452 | -0.127 | 42.754
17.5 | 1.428 | 0.03736 | -0.127 | 38.222

## 108. Re 10M Mach 0.10 (2)
BIGFOIL.COM POLAR EXPORT
NACA64-616 a=0.8
NACA64-616 a=0.8 |  |  |  | Cl Max: | 1.8756 | at alpha= | 20 | deg
XFOIL ncrit=9 |  |  |  | L/D Max: | 188.509 | at alpha= | 3 | deg
Re: | 10000000 |  |  | Cd Min: | 0.0686 | at alpha= | 20 | deg
Mach: | 0.1 |  |  | Cl=0 at alpha= | -4.6963 | deg
|  |  |  | @ Cl=0.1, Cd= | 0.0057159
|  |  |  | @ Cl=0.4, Cd= | 0.0048776
|  |  |  | @ Cl=0.6, Cd= | 0.0042606
alpha (deg) | Cl | Cd | Cm | Cl/Cd
-20 | -1.2552 | 0.04373 | -0.1154 | -28.7034
-19.5 | -1.2583 | 0.03835 | -0.1175 | -32.811
-19 | -1.263 | 0.03346 | -0.1186 | -37.7466
-18.5 | -1.2619 | 0.02934 | -0.119 | -43.0095
-18 | -1.2561 | 0.02592 | -0.1186 | -48.4606
-17.5 | -1.2431 | 0.02315 | -0.1179 | -53.6976
-17 | -1.2291 | 0.02067 | -0.1166 | -59.463
-16.5 | -1.2133 | 0.01856 | -0.1148 | -65.3718
-16 | -1.2137 | 0.01652 | -0.1105 | -73.4685
-15.5 | -1.1846 | 0.01544 | -0.1079 | -76.7228
-15 | -1.145 | 0.01445 | -0.1066 | -79.2388
-14.5 | -1.1022 | 0.01343 | -0.1057 | -82.07
-14 | -1.0571 | 0.01244 | -0.105 | -84.9759
-13.5 | -1.009 | 0.01152 | -0.1045 | -87.5868
-13 | -0.9629 | 0.01029 | -0.104 | -93.5763
-12.5 | -0.9093 | 0.00973 | -0.1042 | -93.4532
-12 | -0.8534 | 0.00935 | -0.1045 | -91.2727
-11.5 | -0.7969 | 0.00901 | -0.1049 | -88.4462
-11 | -0.7404 | 0.00862 | -0.1053 | -85.8933
-10.5 | -0.6834 | 0.00826 | -0.1058 | -82.7361
-10 | -0.6258 | 0.00795 | -0.1064 | -78.717
-9.5 | -0.5676 | 0.00768 | -0.1071 | -73.9062
-9 | -0.5092 | 0.00744 | -0.1077 | -68.4409
-8.5 | -0.4506 | 0.00723 | -0.1084 | -62.3237
-8 | -0.3919 | 0.00698 | -0.1092 | -56.1461
-7.5 | -0.333 | 0.00675 | -0.1099 | -49.3333
-7 | -0.274 | 0.00656 | -0.1107 | -41.7683
-6 | -0.1552 | 0.00624 | -0.1124 | -24.8718
-5.5 | -0.0958 | 0.00609 | -0.1132 | -15.7307
-5 | -0.0362 | 0.00597 | -0.1141 | -6.0637
-4.5 | 0.0234 | 0.00583 | -0.115 | 4.0137
-4 | 0.083 | 0.00575 | -0.1159 | 14.4348
-3.5 | 0.1428 | 0.00563 | -0.1168 | 25.3641
-3 | 0.2023 | 0.00553 | -0.1177 | 36.5823
-2.5 | 0.2621 | 0.00535 | -0.1186 | 48.9907
-1.5 | 0.3812 | 0.00496 | -0.1206 | 76.8548
-1 | 0.4405 | 0.0047 | -0.1217 | 93.7234
-0.5 | 0.5001 | 0.00437 | -0.1228 | 114.4394
0 | 0.5592 | 0.00424 | -0.1237 | 131.8868
0.5 | 0.6187 | 0.00427 | -0.1246 | 144.8946
1 | 0.6778 | 0.00432 | -0.1254 | 156.8981
1.5 | 0.7365 | 0.00441 | -0.1262 | 167.0068
2 | 0.7954 | 0.0045 | -0.1269 | 176.7556
2.5 | 0.853 | 0.00467 | -0.1275 | 182.6552
3 | 0.9105 | 0.00483 | -0.128 | 188.5093
3.5 | 0.9656 | 0.00515 | -0.1282 | 187.4951
4 | 1.0087 | 0.00622 | -0.1263 | 162.1704
4.5 | 1.0543 | 0.00702 | -0.1248 | 150.1852
5 | 1.1006 | 0.00771 | -0.1234 | 142.7497
5.5 | 1.1452 | 0.00837 | -0.1217 | 136.822
6 | 1.1904 | 0.00893 | -0.1201 | 133.3035
6.5 | 1.2323 | 0.00951 | -0.1178 | 129.5794
7 | 1.2636 | 0.01012 | -0.1134 | 124.8617
8 | 1.3252 | 0.01141 | -0.105 | 116.1437
8.5 | 1.3605 | 0.01205 | -0.102 | 112.9046
9 | 1.3959 | 0.01275 | -0.099 | 109.4824
9.5 | 1.4293 | 0.01357 | -0.0959 | 105.3279
10 | 1.4635 | 0.01441 | -0.0931 | 101.5614
10.5 | 1.4948 | 0.01542 | -0.09 | 96.939
11 | 1.5264 | 0.01648 | -0.0872 | 92.6214
11.5 | 1.557 | 0.01766 | -0.0843 | 88.1653
12 | 1.5846 | 0.01906 | -0.0813 | 83.1375
12.5 | 1.6136 | 0.02046 | -0.0786 | 78.8661
13 | 1.6406 | 0.02205 | -0.0759 | 74.4036
13.5 | 1.6654 | 0.02389 | -0.0733 | 69.7112
14 | 1.6878 | 0.02601 | -0.0706 | 64.8904
14.5 | 1.7111 | 0.02783 | -0.0681 | 61.484
15 | 1.7343 | 0.03018 | -0.0661 | 57.4652
15.5 | 1.755 | 0.03283 | -0.0641 | 53.4572
16 | 1.7725 | 0.03588 | -0.0622 | 49.4008
16.5 | 1.7898 | 0.03907 | -0.0605 | 45.8101
17 | 1.8086 | 0.04224 | -0.0592 | 42.8172
17.5 | 1.8254 | 0.04573 | -0.058 | 39.9169
18 | 1.8404 | 0.04947 | -0.0571 | 37.2023
18.5 | 1.8515 | 0.05378 | -0.0563 | 34.4273
19 | 1.8615 | 0.05837 | -0.0558 | 31.8914
19.5 | 1.8665 | 0.06364 | -0.0556 | 29.329
20 | 1.8756 | 0.0686 | -0.0557 | 27.3411

## 109. Re 10M Mach 0.25 (1)
BIGFOIL.COM POLAR EXPORT
NACA64-616 a=0.8
NACA64-616 a=0.8 |  |  |  | Cl Max: | 1.654 | at alpha= | 11.5 | deg
JavaFoil+Calcfoil stall+Eppler ext transition |  |  |  | L/D Max: | 164.853 | at alpha= | 3.5 | deg
Re: | 10000000 |  |  | Cd Min: | 0.00518 | at alpha= | -1 | deg
Mach: | 0.25 |  |  | Cl=0 at alpha= | -4.7143 | deg
|  |  |  | @ Cl=0.1, Cd= | 0.0065289
|  |  |  | @ Cl=0.4, Cd= | 0.0054288
|  |  |  | @ Cl=0.6, Cd= | 0.00534
alpha (deg) | Cl | Cd | Cm | Cl/Cd
-16.5 | -0.482 | 0.12549 | -0.048 | -3.84
-16 | -0.516 | 0.11612 | -0.049 | -4.447
-15.5 | -0.545 | 0.11191 | -0.05 | -4.872
-15 | -0.569 | 0.1048 | -0.051 | -5.433
-14.5 | -0.589 | 0.09615 | -0.054 | -6.126
-14 | -0.603 | 0.08913 | -0.056 | -6.761
-13.5 | -0.609 | 0.08364 | -0.057 | -7.284
-13 | -0.612 | 0.07665 | -0.06 | -7.98
-12.5 | -0.616 | 0.06359 | -0.068 | -9.683
-12 | -0.621 | 0.04808 | -0.077 | -12.907
-11.5 | -0.646 | 0.02266 | -0.09 | -28.494
-11 | -0.636 | 0.01564 | -0.095 | -40.666
-10.5 | -0.62 | 0.01029 | -0.098 | -60.281
-10 | -0.601 | 0.00889 | -0.103 | -67.542
-9.5 | -0.554 | 0.00853 | -0.103 | -64.938
-9 | -0.504 | 0.0082 | -0.104 | -61.422
-8.5 | -0.451 | 0.00793 | -0.105 | -56.836
-8 | -0.396 | 0.00773 | -0.106 | -51.151
-7.5 | -0.339 | 0.00749 | -0.106 | -45.233
-7 | -0.28 | 0.00729 | -0.107 | -38.467
-6.5 | -0.221 | 0.00712 | -0.108 | -30.992
-6 | -0.16 | 0.00697 | -0.109 | -22.96
-5.5 | -0.098 | 0.00683 | -0.109 | -14.403
-5 | -0.036 | 0.00673 | -0.11 | -5.374
-4.5 | 0.027 | 0.00663 | -0.111 | 4.008
-4 | 0.09 | 0.00654 | -0.112 | 13.713
-3.5 | 0.153 | 0.00647 | -0.112 | 23.644
-3 | 0.216 | 0.00636 | -0.113 | 34.02
-2.5 | 0.28 | 0.00606 | -0.114 | 46.186
-2 | 0.344 | 0.00556 | -0.115 | 61.879
-1.5 | 0.408 | 0.00541 | -0.115 | 75.307
-1 | 0.471 | 0.00518 | -0.116 | 90.873
-0.5 | 0.534 | 0.00526 | -0.117 | 101.628
0 | 0.598 | 0.00534 | -0.117 | 112.03
0.5 | 0.661 | 0.00534 | -0.118 | 123.745
1 | 0.724 | 0.00547 | -0.119 | 132.449
1.5 | 0.787 | 0.0056 | -0.12 | 140.624
2 | 0.85 | 0.00578 | -0.12 | 147.086
2.5 | 0.913 | 0.00588 | -0.121 | 155.28
3 | 0.976 | 0.00607 | -0.122 | 160.754
3.5 | 1.035 | 0.00628 | -0.122 | 164.853
4 | 1.088 | 0.00756 | -0.122 | 143.898
4.5 | 1.145 | 0.00822 | -0.123 | 139.308
5 | 1.201 | 0.00899 | -0.123 | 133.54
5.5 | 1.255 | 0.00997 | -0.123 | 125.877
6 | 1.308 | 0.01092 | -0.124 | 119.82
6.5 | 1.358 | 0.01226 | -0.124 | 110.819
7 | 1.407 | 0.01283 | -0.125 | 109.669
7.5 | 1.453 | 0.01347 | -0.125 | 107.839
8 | 1.496 | 0.01405 | -0.125 | 106.438
8.5 | 1.535 | 0.01474 | -0.126 | 104.104
9 | 1.569 | 0.01541 | -0.126 | 101.852
9.5 | 1.6 | 0.01625 | -0.127 | 98.452
10 | 1.625 | 0.01706 | -0.127 | 95.297
10.5 | 1.644 | 0.01797 | -0.127 | 91.498
11 | 1.653 | 0.01899 | -0.128 | 87.046
11.5 | 1.654 | 0.01997 | -0.128 | 82.799
12 | 1.647 | 0.02118 | -0.128 | 77.754
12.5 | 1.631 | 0.02221 | -0.129 | 73.449
13 | 1.607 | 0.02362 | -0.129 | 68.047
13.5 | 1.575 | 0.02501 | -0.129 | 62.963
14 | 1.534 | 0.02651 | -0.129 | 57.862
14.5 | 1.476 | 0.02898 | -0.129 | 50.926
15 | 1.407 | 0.031 | -0.129 | 45.385
15.5 | 1.327 | 0.0345 | -0.129 | 38.461
16 | 1.238 | 0.03868 | -0.128 | 32.021
16.5 | 1.145 | 0.04274 | -0.128 | 26.8

## 110. Re 10M Mach 0.25 (2)
BIGFOIL.COM POLAR EXPORT
NACA64-616 a=0.8
NACA64-616 a=0.8 |  |  |  | Cl Max: | 1.8469 | at alpha= | 20 | deg
XFOIL ncrit=9 |  |  |  | L/D Max: | 193.366 | at alpha= | 3.5 | deg
Re: | 10000000 |  |  | Cd Min: | 0.17724 | at alpha= | -20 | deg
Mach: | 0.25 |  |  | Cl=0 at alpha= | -4.6852 | deg
|  |  |  | @ Cl=0.1, Cd= | 0.0057833
|  |  |  | @ Cl=0.4, Cd= | 0.0050103
|  |  |  | @ Cl=0.6, Cd= | 0.0042942
alpha (deg) | Cl | Cd | Cm | Cl/Cd
-20 | -0.5222 | 0.17724 | -0.0393 | -2.9463
-19.5 | -0.5136 | 0.1687 | -0.0449 | -3.0445
-19 | -1.0181 | 0.07096 | -0.1106 | -14.3475
-18.5 | -1.0816 | 0.05567 | -0.1215 | -19.4288
-18 | -1.1115 | 0.04612 | -0.1273 | -24.1002
-17.5 | -1.126 | 0.03919 | -0.1304 | -28.7318
-17 | -1.1403 | 0.03311 | -0.132 | -34.4397
-16.5 | -1.1404 | 0.02864 | -0.1322 | -39.8184
-16 | -1.1378 | 0.02477 | -0.1313 | -45.9346
-15.5 | -1.1299 | 0.02149 | -0.1298 | -52.5779
-15 | -1.1178 | 0.01882 | -0.1274 | -59.3943
-14.5 | -1.1212 | 0.01647 | -0.1224 | -68.0753
-14 | -1.0892 | 0.01507 | -0.1193 | -72.276
-13.5 | -1.0451 | 0.01391 | -0.1173 | -75.133
-13 | -0.997 | 0.01283 | -0.1158 | -77.7085
-12.5 | -0.9461 | 0.01178 | -0.1145 | -80.3141
-12 | -0.8981 | 0.01027 | -0.1133 | -87.4489
-11.5 | -0.84 | 0.00963 | -0.1128 | -87.2274
-11 | -0.7793 | 0.00922 | -0.1126 | -84.5228
-10.5 | -0.7186 | 0.00881 | -0.1126 | -81.5664
-10 | -0.6578 | 0.00839 | -0.1126 | -78.4029
-9.5 | -0.5964 | 0.00804 | -0.1128 | -74.1791
-9 | -0.5346 | 0.00773 | -0.113 | -69.1591
-8.5 | -0.4727 | 0.00746 | -0.1134 | -63.3646
-8 | -0.4108 | 0.00723 | -0.1138 | -56.8188
-7.5 | -0.349 | 0.00696 | -0.1143 | -50.1437
-7 | -0.2871 | 0.00672 | -0.1149 | -42.7232
-6.5 | -0.2251 | 0.00653 | -0.1156 | -34.4717
-6 | -0.163 | 0.00637 | -0.1163 | -25.5887
-5.5 | -0.101 | 0.00619 | -0.117 | -16.3166
-5 | -0.0391 | 0.00606 | -0.1178 | -6.4521
-4.5 | 0.023 | 0.00592 | -0.1186 | 3.8851
-4 | 0.085 | 0.00581 | -0.1194 | 14.6299
-3.5 | 0.1469 | 0.0057 | -0.1203 | 25.7719
-3 | 0.2088 | 0.00559 | -0.1212 | 37.3524
-2.5 | 0.2705 | 0.00543 | -0.1222 | 49.8158
-2 | 0.3322 | 0.00526 | -0.1232 | 63.1559
-1.5 | 0.3937 | 0.00504 | -0.1242 | 78.1151
-1 | 0.4553 | 0.00475 | -0.1253 | 95.8526
0 | 0.5782 | 0.00428 | -0.1274 | 135.0935
0.5 | 0.6397 | 0.00432 | -0.1283 | 148.0787
1 | 0.701 | 0.00437 | -0.1292 | 160.4119
1.5 | 0.7618 | 0.00446 | -0.1299 | 170.8072
2 | 0.8228 | 0.00455 | -0.1307 | 180.8352
2.5 | 0.8828 | 0.0047 | -0.1312 | 187.8298
3 | 0.9423 | 0.00488 | -0.1317 | 193.0943
3.5 | 0.9997 | 0.00517 | -0.1318 | 193.3656
4 | 1.0433 | 0.00623 | -0.1295 | 167.4639
4.5 | 1.0862 | 0.00719 | -0.1271 | 151.0709
5 | 1.1311 | 0.00793 | -0.1249 | 142.6356
5.5 | 1.1735 | 0.00865 | -0.1222 | 135.6647
6 | 1.2142 | 0.00928 | -0.1191 | 130.8405
7 | 1.2666 | 0.01079 | -0.1077 | 117.3865
7.5 | 1.2981 | 0.01164 | -0.1034 | 111.5206
8 | 1.3337 | 0.01243 | -0.0999 | 107.2969
8.5 | 1.3687 | 0.01331 | -0.0965 | 102.8325
9 | 1.4049 | 0.01421 | -0.0933 | 98.867
9.5 | 1.4393 | 0.01525 | -0.0901 | 94.3803
10 | 1.4732 | 0.01638 | -0.0869 | 89.9389
10.5 | 1.5044 | 0.01771 | -0.0835 | 84.9464
11 | 1.5361 | 0.0191 | -0.0804 | 80.4241
11.5 | 1.5641 | 0.02079 | -0.077 | 75.2333
12 | 1.5927 | 0.02257 | -0.074 | 70.5671
12.5 | 1.6202 | 0.02457 | -0.071 | 65.9422
13 | 1.6447 | 0.0269 | -0.0681 | 61.1413
13.5 | 1.6684 | 0.02943 | -0.0654 | 56.6905
14 | 1.6935 | 0.03199 | -0.063 | 52.9384
14.5 | 1.7151 | 0.03454 | -0.0605 | 49.6555
15 | 1.7362 | 0.03772 | -0.0584 | 46.0286
15.5 | 1.752 | 0.04151 | -0.0564 | 42.2067
16 | 1.7704 | 0.04525 | -0.0548 | 39.1249
16.5 | 1.7875 | 0.04926 | -0.0534 | 36.287
17 | 1.8022 | 0.05362 | -0.0523 | 33.6106
17.5 | 1.813 | 0.05857 | -0.0514 | 30.9544
18 | 1.8228 | 0.06377 | -0.0508 | 28.584
18.5 | 1.8331 | 0.06914 | -0.0506 | 26.5129
19 | 1.8409 | 0.07496 | -0.0508 | 24.5584
19.5 | 1.8446 | 0.08145 | -0.0514 | 22.647
20 | 1.8469 | 0.08829 | -0.0525 | 20.9186

## 111. Re 10M Mach 0.50 (1)
BIGFOIL.COM POLAR EXPORT
NACA64-616 a=0.8
NACA64-616 a=0.8 |  |  |  | Cl Max: | 1.554 | at alpha= | 8 | deg
JavaFoil+Calcfoil stall+Eppler ext transition |  |  |  | L/D Max: | 181.202 | at alpha= | 2 | deg
Re: | 10000000 |  |  | Cd Min: | 0.00522 | at alpha= | 2 | deg
Mach: | 0.5 |  |  | Cl=0 at alpha= | -4.7143 | deg
|  |  |  | @ Cl=0.1, Cd= | 0.00691
|  |  |  | @ Cl=0.4, Cd= | 0.005912
|  |  |  | @ Cl=0.6, Cd= | 0.0055951
alpha (deg) | Cl | Cd | Cm | Cl/Cd
-20 | -0.87 | 0.14612 | -0.059 | -5.953
-19.5 | -0.84 | 0.14256 | -0.058 | -5.89
-19 | -0.811 | 0.13895 | -0.058 | -5.835
-18.5 | -0.786 | 0.13944 | -0.06 | -5.635
-18 | -0.757 | 0.13136 | -0.061 | -5.765
-17.5 | -0.727 | 0.12605 | -0.059 | -5.768
-17 | -0.697 | 0.12366 | -0.057 | -5.636
-16.5 | -0.669 | 0.116 | -0.057 | -5.767
-16 | -0.641 | 0.11914 | -0.058 | -5.383
-15.5 | -0.614 | 0.10992 | -0.06 | -5.586
-15 | -0.584 | 0.1063 | -0.058 | -5.496
-14.5 | -0.557 | 0.09743 | -0.06 | -5.715
-14 | -0.53 | 0.08942 | -0.062 | -5.925
-13.5 | -0.503 | 0.0823 | -0.065 | -6.116
-13 | -0.47 | 0.0944 | -0.056 | -4.978
-12.5 | -0.442 | 0.08489 | -0.057 | -5.203
-12 | -0.414 | 0.07756 | -0.06 | -5.344
-11.5 | -0.388 | 0.06966 | -0.065 | -5.569
-11 | -0.363 | 0.06068 | -0.072 | -5.983
-10.5 | -0.375 | 0.02069 | -0.103 | -18.127
-10 | -0.299 | 0.07032 | -0.054 | -4.256
-9.5 | -0.271 | 0.06684 | -0.055 | -4.056
-9 | -0.313 | 0.0612 | -0.056 | -5.108
-8.5 | -0.406 | 0.01366 | -0.11 | -29.696
-8 | -0.384 | 0.01147 | -0.113 | -33.499
-7.5 | -0.355 | 0.0086 | -0.119 | -41.328
-7 | -0.3 | 0.00823 | -0.12 | -36.513
-6.5 | -0.24 | 0.00787 | -0.121 | -30.473
-6 | -0.175 | 0.00757 | -0.122 | -23.178
-5.5 | -0.109 | 0.00737 | -0.122 | -14.745
-5 | -0.04 | 0.00716 | -0.123 | -5.605
-4.5 | 0.03 | 0.00706 | -0.124 | 4.181
-4 | 0.1 | 0.00691 | -0.125 | 14.462
-3.5 | 0.171 | 0.00684 | -0.126 | 24.955
-3 | 0.242 | 0.00676 | -0.127 | 35.721
-2.5 | 0.313 | 0.00667 | -0.127 | 46.876
-2 | 0.385 | 0.00595 | -0.128 | 64.663
-1.5 | 0.456 | 0.00577 | -0.129 | 78.999
-1 | 0.527 | 0.00548 | -0.13 | 96.043
-0.5 | 0.597 | 0.00559 | -0.131 | 106.793
0 | 0.668 | 0.00571 | -0.131 | 117.113
0.5 | 0.739 | 0.00584 | -0.132 | 126.488
1 | 0.81 | 0.00597 | -0.133 | 135.593
1.5 | 0.88 | 0.00623 | -0.134 | 141.329
2 | 0.946 | 0.00522 | -0.134 | 181.202
2.5 | 1.015 | 0.00641 | -0.134 | 158.41
3 | 1.083 | 0.00659 | -0.135 | 164.347
3.5 | 1.149 | 0.00811 | -0.135 | 141.573
4 | 1.204 | 0.00886 | -0.136 | 135.921
4.5 | 1.265 | 0.00991 | -0.136 | 127.636
5 | 1.324 | 0.01117 | -0.136 | 118.572
5.5 | 1.379 | 0.01271 | -0.137 | 108.532
6 | 1.431 | 0.01457 | -0.137 | 98.231
6.5 | 1.48 | 0.01552 | -0.138 | 95.359
7 | 1.518 | 0.01652 | -0.138 | 91.934
7.5 | 1.545 | 0.01759 | -0.138 | 87.851
8 | 1.554 | 0.0188 | -0.139 | 82.66
8.5 | 1.534 | 0.0203 | -0.139 | 75.553
9 | 1.454 | 0.0222 | -0.14 | 65.51
9.5 | 0.946 | 0.02468 | -0.14 | 38.32
10 | 0.973 | 0.02802 | -0.14 | 34.732
10.5 | 1.006 | 0.02783 | -0.14 | 36.156
11 | 1.028 | 0.03233 | -0.139 | 31.786
11.5 | 1.067 | 0.03058 | -0.141 | 34.881
12 | 1.088 | 0.03492 | -0.14 | 31.17
12.5 | 1.107 | 0.04057 | -0.139 | 27.276
13 | 1.144 | 0.03827 | -0.14 | 29.884

## 112. Re 10M Mach 0.50 (2)
BIGFOIL.COM POLAR EXPORT
NACA64-616 a=0.8
NACA64-616 a=0.8 |  |  |  | Cl Max: | 1.6234 | at alpha= | 12.5 | deg
XFOIL ncrit=9 |  |  |  | L/D Max: | 212.981 | at alpha= | 3.5 | deg
Re: | 10000000 |  |  | Cd Min: | 0.16941 | at alpha= | 17.5 | deg
Mach: | 0.5 |  |  | Cl=0 at alpha= | -99 | deg
|  |  |  | @ Cl=0.1, Cd= | 0.00457
|  |  |  | @ Cl=0.4, Cd= | 0.00457
|  |  |  | @ Cl=0.6, Cd= | 0.00457
alpha (deg) | Cl | Cd | Cm | Cl/Cd
0.5 | 0.733 | 0.00457 | -0.1444 | 160.3939
1 | 0.8037 | 0.00463 | -0.1452 | 173.5853
1.5 | 0.8742 | 0.00473 | -0.1459 | 184.8203
2 | 0.9443 | 0.00485 | -0.1464 | 194.701
2.5 | 1.0145 | 0.00498 | -0.1468 | 203.7149
3 | 1.0826 | 0.00517 | -0.1467 | 209.4004
3.5 | 1.1501 | 0.0054 | -0.1463 | 212.9815
4 | 1.1986 | 0.00618 | -0.1425 | 193.9482
4.5 | 1.2043 | 0.00756 | -0.1311 | 159.2989
5 | 1.2154 | 0.00898 | -0.1212 | 135.3452
5.5 | 1.2344 | 0.0105 | -0.1132 | 117.5619
6 | 1.2568 | 0.01215 | -0.1061 | 103.4403
6.5 | 1.2847 | 0.0138 | -0.1001 | 93.0942
7 | 1.3048 | 0.01598 | -0.0936 | 81.6521
7.5 | 1.3308 | 0.01816 | -0.0882 | 73.2819
8 | 1.3658 | 0.02015 | -0.0839 | 67.7816
8.5 | 1.401 | 0.02233 | -0.0798 | 62.7407
9 | 1.4337 | 0.02485 | -0.0758 | 57.6942
9.5 | 1.4685 | 0.02742 | -0.0721 | 53.5558
10 | 1.4995 | 0.03041 | -0.0684 | 49.3094
10.5 | 1.5307 | 0.0336 | -0.0648 | 45.5565
11 | 1.5597 | 0.0371 | -0.0613 | 42.0404
11.5 | 1.5853 | 0.04109 | -0.058 | 38.5812
12 | 1.6072 | 0.04559 | -0.0548 | 35.2533
12.5 | 1.6234 | 0.05083 | -0.0518 | 31.9378
13.5 | 1.6136 | 0.06601 | -0.0478 | 24.4448
14 | 1.5906 | 0.07606 | -0.0477 | 20.9124
14.5 | 1.5603 | 0.08752 | -0.0493 | 17.8279
15 | 1.529 | 0.09987 | -0.0525 | 15.3099
15.5 | 1.4967 | 0.11314 | -0.0576 | 13.2287
16 | 1.4658 | 0.12702 | -0.0642 | 11.5399
16.5 | 1.4378 | 0.14117 | -0.0723 | 10.1849
17 | 1.4123 | 0.15495 | -0.0807 | 9.1146
17.5 | 1.3895 | 0.16941 | -0.0906 | 8.202

## 113. Re 12M Mach 0.00 (1)
BIGFOIL.COM POLAR EXPORT
NACA64-616 a=0.8
NACA64-616 a=0.8 |  |  |  | Cl Max: | 1.704 | at alpha= | 13 | deg
JavaFoil+Calcfoil stall+Eppler ext transition |  |  |  | L/D Max: | 158.292 | at alpha= | 4 | deg
Re: | 12000000 |  |  | Cd Min: | 0.00507 | at alpha= | -0.5 | deg
Mach: | 0 |  |  | Cl=0 at alpha= | -4.7131 | deg
|  |  |  | @ Cl=0.1, Cd= | 0.0063151
|  |  |  | @ Cl=0.4, Cd= | 0.0053643
|  |  |  | @ Cl=0.6, Cd= | 0.0051579
alpha (deg) | Cl | Cd | Cm | Cl/Cd
-18.5 | -0.685 | 0.13209 | -0.05 | -5.188
-18 | -0.697 | 0.12446 | -0.052 | -5.597
-17.5 | -0.705 | 0.11872 | -0.053 | -5.937
-17 | -0.712 | 0.11167 | -0.054 | -6.378
-16.5 | -0.717 | 0.10496 | -0.055 | -6.836
-16 | -0.718 | 0.10092 | -0.056 | -7.117
-15.5 | -0.719 | 0.09415 | -0.057 | -7.634
-15 | -0.718 | 0.08632 | -0.06 | -8.313
-14.5 | -0.723 | 0.07095 | -0.067 | -10.191
-14 | -0.744 | 0.04597 | -0.077 | -16.177
-13.5 | -0.748 | 0.0333 | -0.082 | -22.455
-13 | -0.745 | 0.02444 | -0.086 | -30.474
-12.5 | -0.735 | 0.01818 | -0.089 | -40.431
-12 | -0.711 | 0.0162 | -0.09 | -43.907
-11.5 | -0.71 | 0.01002 | -0.096 | -70.847
-11 | -0.683 | 0.00835 | -0.098 | -81.728
-10.5 | -0.641 | 0.00804 | -0.099 | -79.794
-10 | -0.596 | 0.0082 | -0.099 | -72.722
-9.5 | -0.547 | 0.0079 | -0.1 | -69.291
-9 | -0.495 | 0.00769 | -0.101 | -64.426
-8.5 | -0.442 | 0.00749 | -0.102 | -58.979
-8 | -0.387 | 0.00733 | -0.102 | -52.792
-7.5 | -0.33 | 0.00714 | -0.103 | -46.257
-7 | -0.273 | 0.00696 | -0.104 | -39.221
-6.5 | -0.215 | 0.00685 | -0.105 | -31.334
-6 | -0.155 | 0.00669 | -0.105 | -23.24
-5.5 | -0.095 | 0.00657 | -0.106 | -14.541
-5 | -0.035 | 0.00647 | -0.107 | -5.418
-4.5 | 0.026 | 0.00641 | -0.107 | 4.018
-4 | 0.087 | 0.00633 | -0.108 | 13.737
-3.5 | 0.148 | 0.00626 | -0.109 | 23.68
-3 | 0.21 | 0.00618 | -0.11 | 33.937
-2.5 | 0.271 | 0.00588 | -0.11 | 46.1
-2 | 0.333 | 0.00557 | -0.111 | 59.884
-1.5 | 0.395 | 0.00537 | -0.112 | 73.509
-1 | 0.456 | 0.0053 | -0.112 | 86.11
-0.5 | 0.517 | 0.00507 | -0.113 | 102.138
0 | 0.579 | 0.00512 | -0.114 | 112.936
0.5 | 0.64 | 0.00523 | -0.114 | 122.34
1 | 0.701 | 0.00529 | -0.115 | 132.614
1.5 | 0.762 | 0.00539 | -0.116 | 141.49
2 | 0.823 | 0.00554 | -0.116 | 148.619
2.5 | 0.884 | 0.00625 | -0.117 | 141.589
3 | 0.945 | 0.00671 | -0.118 | 140.828
3.5 | 1.006 | 0.00715 | -0.118 | 140.674
4 | 1.057 | 0.00668 | -0.119 | 158.292
4.5 | 1.112 | 0.0081 | -0.119 | 137.303
5 | 1.167 | 0.00873 | -0.119 | 133.681
5.5 | 1.22 | 0.00956 | -0.12 | 127.687
6 | 1.273 | 0.01011 | -0.12 | 125.909
6.5 | 1.323 | 0.01124 | -0.12 | 117.779
7 | 1.373 | 0.01172 | -0.121 | 117.113
7.5 | 1.419 | 0.01227 | -0.121 | 115.703
8 | 1.464 | 0.01276 | -0.122 | 114.712
8.5 | 1.506 | 0.01328 | -0.122 | 113.38
9 | 1.545 | 0.01387 | -0.123 | 111.425
9.5 | 1.581 | 0.01446 | -0.123 | 109.368
10 | 1.614 | 0.01519 | -0.123 | 106.242
10.5 | 1.642 | 0.01591 | -0.124 | 103.201
11 | 1.664 | 0.01662 | -0.124 | 100.16
11.5 | 1.681 | 0.01749 | -0.124 | 96.113
12 | 1.693 | 0.0183 | -0.125 | 92.521
12.5 | 1.701 | 0.01918 | -0.125 | 88.68
13 | 1.704 | 0.02012 | -0.125 | 84.697
13.5 | 1.702 | 0.02117 | -0.126 | 80.36
14 | 1.695 | 0.02229 | -0.126 | 76.022
14.5 | 1.679 | 0.02341 | -0.126 | 71.75
15 | 1.658 | 0.02471 | -0.127 | 67.097
15.5 | 1.631 | 0.02617 | -0.127 | 62.338
16 | 1.601 | 0.02787 | -0.127 | 57.441
16.5 | 1.567 | 0.02969 | -0.127 | 52.776
17 | 1.528 | 0.03191 | -0.127 | 47.871
17.5 | 1.484 | 0.03476 | -0.127 | 42.697
18 | 1.44 | 0.03738 | -0.126 | 38.538

## 114. Re 12M Mach 0.00 (2)
BIGFOIL.COM POLAR EXPORT
NACA64-616 a=0.8
NACA64-616 a=0.8 |  |  |  | Cl Max: | 1.9038 | at alpha= | 20 | deg
XFOIL ncrit=9 |  |  |  | L/D Max: | 188.521 | at alpha= | 3 | deg
Re: | 12000000 |  |  | Cd Min: | 0.06229 | at alpha= | 20 | deg
Mach: | 0 |  |  | Cl=0 at alpha= | -4.6968 | deg
|  |  |  | @ Cl=0.1, Cd= | 0.0055538
|  |  |  | @ Cl=0.4, Cd= | 0.0048001
|  |  |  | @ Cl=0.6, Cd= | 0.0041869
alpha (deg) | Cl | Cd | Cm | Cl/Cd
-20 | -1.3114 | 0.03629 | -0.1151 | -36.1367
-19.5 | -1.307 | 0.03237 | -0.1159 | -40.3769
-19 | -1.3058 | 0.02843 | -0.1162 | -45.9304
-18.5 | -1.2999 | 0.02515 | -0.1157 | -51.6859
-18 | -1.2904 | 0.02228 | -0.1149 | -57.9174
-17.5 | -1.2742 | 0.02006 | -0.1136 | -63.5194
-17 | -1.2597 | 0.018 | -0.1118 | -69.9833
-16.5 | -1.2618 | 0.01616 | -0.1068 | -78.0817
-16 | -1.2294 | 0.01514 | -0.1049 | -81.2021
-15.5 | -1.1893 | 0.01426 | -0.1039 | -83.4011
-15 | -1.1454 | 0.01342 | -0.1032 | -85.3502
-14.5 | -1.0998 | 0.01258 | -0.1028 | -87.4245
-14 | -1.0527 | 0.01171 | -0.1024 | -89.8975
-13.5 | -1.0035 | 0.01094 | -0.1023 | -91.7276
-13 | -0.9566 | 0.0098 | -0.1021 | -97.6122
-12.5 | -0.9033 | 0.00926 | -0.1024 | -97.5486
-12 | -0.8479 | 0.0089 | -0.1029 | -95.2697
-11.5 | -0.7918 | 0.00859 | -0.1034 | -92.1769
-11 | -0.7353 | 0.00829 | -0.104 | -88.6972
-10.5 | -0.6786 | 0.00795 | -0.1046 | -85.3585
-10 | -0.6216 | 0.00763 | -0.1053 | -81.4679
-9.5 | -0.564 | 0.00738 | -0.106 | -76.4228
-8 | -0.3893 | 0.00676 | -0.1083 | -57.5888
-7.5 | -0.3309 | 0.00656 | -0.1091 | -50.4421
-7 | -0.2722 | 0.00636 | -0.11 | -42.7987
-6.5 | -0.2132 | 0.00619 | -0.1108 | -34.4426
-6 | -0.1543 | 0.00607 | -0.1117 | -25.4201
-5.5 | -0.0952 | 0.00591 | -0.1126 | -16.1083
-5 | -0.0359 | 0.00579 | -0.1135 | -6.2003
-4.5 | 0.0233 | 0.00569 | -0.1144 | 4.0949
-4 | 0.0828 | 0.00558 | -0.1153 | 14.8387
-3.5 | 0.142 | 0.00549 | -0.1162 | 25.8652
-3 | 0.2015 | 0.00538 | -0.1171 | 37.4535
-2.5 | 0.2606 | 0.00524 | -0.1181 | 49.7328
-2 | 0.3201 | 0.00509 | -0.119 | 62.888
-1 | 0.4386 | 0.00466 | -0.1211 | 94.1202
-0.5 | 0.4976 | 0.00448 | -0.1221 | 111.0714
0 | 0.5565 | 0.00415 | -0.1232 | 134.0964
0.5 | 0.6154 | 0.0042 | -0.124 | 146.5238
1 | 0.6741 | 0.00425 | -0.1249 | 158.6118
1.5 | 0.7329 | 0.00432 | -0.1257 | 169.6528
2 | 0.7911 | 0.00441 | -0.1264 | 179.3878
2.5 | 0.848 | 0.0046 | -0.1269 | 184.3478
3 | 0.9049 | 0.0048 | -0.1274 | 188.5208
3.5 | 0.9543 | 0.00549 | -0.1267 | 173.8251
4 | 0.999 | 0.00644 | -0.1252 | 155.1242
4.5 | 1.0475 | 0.00706 | -0.1243 | 148.3711
5.5 | 1.1416 | 0.00823 | -0.1219 | 138.712
6 | 1.1882 | 0.00873 | -0.1206 | 136.1054
6.5 | 1.2315 | 0.0093 | -0.1187 | 132.4194
7 | 1.2717 | 0.00989 | -0.1163 | 128.5844
7.5 | 1.3022 | 0.01034 | -0.1118 | 125.9381
8 | 1.3349 | 0.01089 | -0.108 | 122.5803
8.5 | 1.3692 | 0.01149 | -0.1047 | 119.1645
9 | 1.4046 | 0.01211 | -0.1018 | 115.9868
9.5 | 1.4392 | 0.01281 | -0.0989 | 112.3497
10 | 1.4733 | 0.01358 | -0.096 | 108.4904
10.5 | 1.5052 | 0.01448 | -0.093 | 103.9503
11 | 1.5378 | 0.0154 | -0.0903 | 99.8571
11.5 | 1.5675 | 0.01652 | -0.0873 | 94.885
12 | 1.5968 | 0.01772 | -0.0844 | 90.1129
12.5 | 1.6267 | 0.01896 | -0.0818 | 85.7964
13 | 1.6539 | 0.0204 | -0.0791 | 81.0735
13.5 | 1.6788 | 0.02207 | -0.0763 | 76.0671
14 | 1.7035 | 0.02387 | -0.0737 | 71.3657
14.5 | 1.7281 | 0.02571 | -0.0714 | 67.2151
15.5 | 1.7699 | 0.03012 | -0.0667 | 58.7616
16 | 1.7883 | 0.03287 | -0.0646 | 54.4052
16.5 | 1.8082 | 0.03564 | -0.063 | 50.7351
17 | 1.8274 | 0.03857 | -0.0615 | 47.3788
17.5 | 1.8441 | 0.04181 | -0.0602 | 44.1067
18 | 1.86 | 0.04527 | -0.0591 | 41.0868
18.5 | 1.8711 | 0.04929 | -0.058 | 37.961
19 | 1.8831 | 0.05339 | -0.0573 | 35.2706
19.5 | 1.8933 | 0.05781 | -0.0569 | 32.7504
20 | 1.9038 | 0.06229 | -0.0567 | 30.5635

## 115. Re 12M Mach 0.10 (1)
BIGFOIL.COM POLAR EXPORT
NACA64-616 a=0.8
NACA64-616 a=0.8 |  |  |  | Cl Max: | 1.695 | at alpha= | 12.5 | deg
JavaFoil+Calcfoil stall+Eppler ext transition |  |  |  | L/D Max: | 158.216 | at alpha= | 4 | deg
Re: | 12000000 |  |  | Cd Min: | 0.0051 | at alpha= | -0.5 | deg
Mach: | 0.1 |  |  | Cl=0 at alpha= | -4.7131 | deg
|  |  |  | @ Cl=0.1, Cd= | 0.0063332
|  |  |  | @ Cl=0.4, Cd= | 0.0053571
|  |  |  | @ Cl=0.6, Cd= | 0.0051666
alpha (deg) | Cl | Cd | Cm | Cl/Cd
-18 | -0.662 | 0.1291 | -0.05 | -5.127
-17.5 | -0.674 | 0.12143 | -0.052 | -5.553
-17 | -0.685 | 0.11457 | -0.053 | -5.977
-16.5 | -0.692 | 0.10957 | -0.054 | -6.314
-16 | -0.697 | 0.10378 | -0.054 | -6.714
-15.5 | -0.7 | 0.09698 | -0.056 | -7.216
-15 | -0.7 | 0.0901 | -0.058 | -7.773
-14.5 | -0.703 | 0.07866 | -0.063 | -8.936
-14 | -0.704 | 0.06715 | -0.068 | -10.478
-13.5 | -0.728 | 0.03984 | -0.08 | -18.282
-13 | -0.732 | 0.02781 | -0.085 | -26.302
-12.5 | -0.728 | 0.01933 | -0.089 | -37.652
-12 | -0.706 | 0.01707 | -0.09 | -41.372
-11.5 | -0.701 | 0.01046 | -0.095 | -66.987
-11 | -0.682 | 0.00847 | -0.098 | -80.57
-10.5 | -0.642 | 0.00807 | -0.099 | -79.517
-10 | -0.597 | 0.00823 | -0.1 | -72.598
-9.5 | -0.548 | 0.00799 | -0.101 | -68.668
-9 | -0.497 | 0.00774 | -0.101 | -64.161
-8.5 | -0.443 | 0.00755 | -0.102 | -58.736
-8 | -0.388 | 0.00733 | -0.103 | -52.945
-7.5 | -0.332 | 0.00719 | -0.104 | -46.144
-7 | -0.274 | 0.00701 | -0.104 | -39.13
-6.5 | -0.216 | 0.00686 | -0.105 | -31.433
-6 | -0.156 | 0.00673 | -0.106 | -23.194
-5.5 | -0.096 | 0.00661 | -0.107 | -14.518
-5 | -0.035 | 0.00651 | -0.107 | -5.411
-4.5 | 0.026 | 0.00641 | -0.108 | 4.038
-4 | 0.087 | 0.00635 | -0.109 | 13.757
-3.5 | 0.149 | 0.00627 | -0.109 | 23.752
-3 | 0.211 | 0.00615 | -0.11 | 34.229
-2.5 | 0.272 | 0.00595 | -0.111 | 45.816
-2 | 0.335 | 0.00559 | -0.112 | 59.906
-1.5 | 0.397 | 0.00536 | -0.112 | 73.947
-1 | 0.458 | 0.0053 | -0.113 | 86.551
-0.5 | 0.52 | 0.0051 | -0.114 | 101.907
0 | 0.582 | 0.00514 | -0.114 | 113.076
0.5 | 0.643 | 0.00523 | -0.115 | 122.902
1 | 0.705 | 0.00533 | -0.116 | 132.088
1.5 | 0.766 | 0.00544 | -0.116 | 140.936
2 | 0.827 | 0.00554 | -0.117 | 149.361
2.5 | 0.889 | 0.0063 | -0.118 | 140.973
3 | 0.95 | 0.00673 | -0.118 | 141.238
3.5 | 1.011 | 0.00725 | -0.119 | 139.488
4 | 1.062 | 0.00671 | -0.119 | 158.216
4.5 | 1.117 | 0.00814 | -0.12 | 137.21
5 | 1.172 | 0.0088 | -0.12 | 133.244
5.5 | 1.225 | 0.00964 | -0.12 | 127.079
6 | 1.279 | 0.01019 | -0.121 | 125.45
6.5 | 1.329 | 0.01134 | -0.121 | 117.212
7 | 1.378 | 0.01186 | -0.122 | 116.259
7.5 | 1.425 | 0.01238 | -0.122 | 115.079
8 | 1.469 | 0.01289 | -0.122 | 114.029
8.5 | 1.511 | 0.01342 | -0.123 | 112.583
9 | 1.55 | 0.01403 | -0.123 | 110.424
9.5 | 1.585 | 0.01467 | -0.124 | 108.041
10 | 1.617 | 0.01538 | -0.124 | 105.155
10.5 | 1.644 | 0.01612 | -0.124 | 102.01
11 | 1.664 | 0.01684 | -0.125 | 98.84
11.5 | 1.679 | 0.01775 | -0.125 | 94.62
12 | 1.69 | 0.01859 | -0.125 | 90.904
12.5 | 1.695 | 0.0195 | -0.126 | 86.885
13 | 1.694 | 0.02048 | -0.126 | 82.73
13.5 | 1.689 | 0.02155 | -0.126 | 78.375
14 | 1.678 | 0.02275 | -0.127 | 73.76
14.5 | 1.658 | 0.02387 | -0.127 | 69.464
15 | 1.632 | 0.02528 | -0.127 | 64.577
15.5 | 1.601 | 0.02681 | -0.127 | 59.706
16 | 1.565 | 0.02859 | -0.127 | 54.732
16.5 | 1.524 | 0.03092 | -0.127 | 49.291
17 | 1.479 | 0.03308 | -0.127 | 44.714
17.5 | 1.43 | 0.03633 | -0.127 | 39.36

## 116. Re 12M Mach 0.10 (2)
BIGFOIL.COM POLAR EXPORT
NACA64-616 a=0.8
NACA64-616 a=0.8 |  |  |  | Cl Max: | 1.7293 | at alpha= | 14.5 | deg
XFOIL ncrit=9 |  |  |  | L/D Max: | 189.314 | at alpha= | 3 | deg
Re: | 12000000 |  |  | Cd Min: | 0.02678 | at alpha= | 14.5 | deg
Mach: | 0.1 |  |  | Cl=0 at alpha= | -99 | deg
|  |  |  | @ Cl=0.1, Cd= | 0.00416
|  |  |  | @ Cl=0.4, Cd= | 0.00416
|  |  |  | @ Cl=0.6, Cd= | 0.0041938
alpha (deg) | Cl | Cd | Cm | Cl/Cd
0 | 0.5599 | 0.00416 | -0.1239 | 134.5913
0.5 | 0.6192 | 0.00421 | -0.1247 | 147.0784
1 | 0.6783 | 0.00426 | -0.1255 | 159.2254
1.5 | 0.7375 | 0.00432 | -0.1264 | 170.7176
2 | 0.7961 | 0.00442 | -0.1271 | 180.1131
2.5 | 0.8534 | 0.00461 | -0.1276 | 185.1193
3 | 0.9106 | 0.00481 | -0.1281 | 189.3139
3.5 | 0.9604 | 0.00549 | -0.1274 | 174.9362
4 | 1.0052 | 0.00644 | -0.1258 | 156.087
4.5 | 1.0533 | 0.00709 | -0.1247 | 148.5614
5.5 | 1.1473 | 0.00828 | -0.1221 | 138.5628
6 | 1.1936 | 0.00879 | -0.1206 | 135.7907
6.5 | 1.236 | 0.00938 | -0.1185 | 131.7697
7 | 1.2727 | 0.00995 | -0.1152 | 127.9095
7.5 | 1.3022 | 0.01046 | -0.1104 | 124.4933
8 | 1.3361 | 0.01104 | -0.1068 | 121.0236
8.5 | 1.3707 | 0.01166 | -0.1036 | 117.5557
9 | 1.406 | 0.01233 | -0.1006 | 114.0308
9.5 | 1.4408 | 0.01307 | -0.0976 | 110.2372
10 | 1.4744 | 0.0139 | -0.0947 | 106.0719
10.5 | 1.507 | 0.01483 | -0.0917 | 101.6183
11 | 1.5405 | 0.01578 | -0.089 | 97.6236
11.5 | 1.5701 | 0.01696 | -0.0859 | 92.5767
12 | 1.5994 | 0.01822 | -0.083 | 87.7827
12.5 | 1.6281 | 0.01958 | -0.0802 | 83.1512
13 | 1.6544 | 0.02117 | -0.0773 | 78.1483
13.5 | 1.6794 | 0.02294 | -0.0746 | 73.2084
14 | 1.705 | 0.02479 | -0.0721 | 68.7777
14.5 | 1.7293 | 0.02678 | -0.0697 | 64.5743

## 117. Re 12M Mach 0.25 (1)
BIGFOIL.COM POLAR EXPORT
NACA64-616 a=0.8
NACA64-616 a=0.8 |  |  |  | Cl Max: | 1.655 | at alpha= | 11.5 | deg
JavaFoil+Calcfoil stall+Eppler ext transition |  |  |  | L/D Max: | 160.542 | at alpha= | 3.5 | deg
Re: | 12000000 |  |  | Cd Min: | 0.00515 | at alpha= | -0.5 | deg
Mach: | 0.25 |  |  | Cl=0 at alpha= | -4.7143 | deg
|  |  |  | @ Cl=0.1, Cd= | 0.0064005
|  |  |  | @ Cl=0.4, Cd= | 0.0054662
|  |  |  | @ Cl=0.6, Cd= | 0.0052416
alpha (deg) | Cl | Cd | Cm | Cl/Cd
-16.5 | -0.482 | 0.12541 | -0.048 | -3.843
-16 | -0.517 | 0.11563 | -0.05 | -4.469
-15.5 | -0.546 | 0.11074 | -0.05 | -4.926
-15 | -0.57 | 0.10368 | -0.051 | -5.495
-14.5 | -0.59 | 0.09498 | -0.054 | -6.207
-14 | -0.603 | 0.08812 | -0.056 | -6.843
-13.5 | -0.61 | 0.08262 | -0.058 | -7.384
-13 | -0.613 | 0.07493 | -0.061 | -8.182
-12.5 | -0.623 | 0.05742 | -0.072 | -10.857
-12 | -0.646 | 0.03321 | -0.085 | -19.443
-11.5 | -0.652 | 0.02009 | -0.092 | -32.434
-11 | -0.638 | 0.01486 | -0.095 | -42.959
-10.5 | -0.641 | 0.00862 | -0.102 | -74.346
-10 | -0.601 | 0.00863 | -0.103 | -69.619
-9.5 | -0.554 | 0.00829 | -0.103 | -66.819
-9 | -0.504 | 0.00802 | -0.104 | -62.774
-8.5 | -0.451 | 0.00773 | -0.105 | -58.293
-8 | -0.396 | 0.00758 | -0.106 | -52.194
-7.5 | -0.339 | 0.00732 | -0.106 | -46.263
-7 | -0.28 | 0.00713 | -0.107 | -39.299
-6.5 | -0.221 | 0.007 | -0.108 | -31.521
-6 | -0.16 | 0.00684 | -0.109 | -23.382
-5.5 | -0.098 | 0.00671 | -0.109 | -14.668
-5 | -0.036 | 0.0066 | -0.11 | -5.478
-4.5 | 0.027 | 0.0065 | -0.111 | 4.09
-4 | 0.09 | 0.00641 | -0.112 | 13.981
-3.5 | 0.153 | 0.00635 | -0.112 | 24.075
-3 | 0.216 | 0.00625 | -0.113 | 34.609
-2.5 | 0.28 | 0.006 | -0.114 | 46.694
-2 | 0.344 | 0.00565 | -0.115 | 60.968
-1.5 | 0.408 | 0.00544 | -0.115 | 74.948
-1 | 0.471 | 0.00535 | -0.116 | 88.081
-0.5 | 0.534 | 0.00515 | -0.117 | 103.663
0 | 0.598 | 0.00524 | -0.117 | 114.099
0.5 | 0.661 | 0.00529 | -0.118 | 124.989
1 | 0.724 | 0.00539 | -0.119 | 134.324
1.5 | 0.787 | 0.00551 | -0.12 | 142.805
2 | 0.85 | 0.00567 | -0.12 | 150.021
2.5 | 0.913 | 0.00649 | -0.121 | 140.681
3 | 0.976 | 0.00696 | -0.122 | 140.3
3.5 | 1.035 | 0.00645 | -0.122 | 160.542
4 | 1.088 | 0.0078 | -0.122 | 139.495
4.5 | 1.145 | 0.00846 | -0.123 | 135.322
5 | 1.201 | 0.00918 | -0.123 | 130.816
5.5 | 1.255 | 0.01012 | -0.123 | 124.047
6 | 1.308 | 0.01138 | -0.124 | 114.879
6.5 | 1.36 | 0.01191 | -0.124 | 114.132
7 | 1.408 | 0.01249 | -0.125 | 112.76
7.5 | 1.454 | 0.01306 | -0.125 | 111.4
8 | 1.497 | 0.01364 | -0.126 | 109.733
8.5 | 1.536 | 0.01428 | -0.126 | 107.536
9 | 1.571 | 0.01496 | -0.126 | 104.997
9.5 | 1.602 | 0.0157 | -0.127 | 102.043
10 | 1.627 | 0.01655 | -0.127 | 98.275
10.5 | 1.646 | 0.01746 | -0.127 | 94.229
11 | 1.654 | 0.0184 | -0.128 | 89.911
11.5 | 1.655 | 0.01947 | -0.128 | 84.994
12 | 1.648 | 0.02056 | -0.128 | 80.155
12.5 | 1.633 | 0.02167 | -0.129 | 75.35
13 | 1.609 | 0.02283 | -0.129 | 70.489
13.5 | 1.576 | 0.02421 | -0.129 | 65.111
14 | 1.535 | 0.02581 | -0.13 | 59.463
14.5 | 1.477 | 0.02792 | -0.13 | 52.907
15 | 1.409 | 0.03023 | -0.13 | 46.603
15.5 | 1.328 | 0.03362 | -0.129 | 39.511
16 | 1.242 | 0.03697 | -0.129 | 33.592
16.5 | 1.144 | 0.04284 | -0.127 | 26.699

## 118. Re 12M Mach 0.25 (2)
BIGFOIL.COM POLAR EXPORT
NACA64-616 a=0.8
NACA64-616 a=0.8 |  |  |  | Cl Max: | 1.8697 | at alpha= | 20 | deg
XFOIL ncrit=9 |  |  |  | L/D Max: | 194.731 | at alpha= | 3 | deg
Re: | 12000000 |  |  | Cd Min: | 0.17592 | at alpha= | -20 | deg
Mach: | 0.25 |  |  | Cl=0 at alpha= | -4.6844 | deg
|  |  |  | @ Cl=0.1, Cd= | 0.0056334
|  |  |  | @ Cl=0.4, Cd= | 0.0049673
|  |  |  | @ Cl=0.6, Cd= | 0.004207
alpha (deg) | Cl | Cd | Cm | Cl/Cd
-20 | -0.5267 | 0.17592 | -0.04 | -2.994
-19.5 | -0.9743 | 0.08504 | -0.1004 | -11.457
-19 | -1.0748 | 0.06346 | -0.1167 | -16.9367
-18.5 | -1.1213 | 0.05121 | -0.125 | -21.8961
-18 | -1.1461 | 0.04279 | -0.1295 | -26.7843
-17.5 | -1.1582 | 0.03641 | -0.1319 | -31.8099
-17 | -1.1694 | 0.03087 | -0.1328 | -37.8814
-16.5 | -1.1661 | 0.02685 | -0.1325 | -43.4302
-16 | -1.1607 | 0.02324 | -0.1314 | -49.9441
-15.5 | -1.1518 | 0.02019 | -0.1294 | -57.048
-15 | -1.139 | 0.01773 | -0.1266 | -64.2414
-14.5 | -1.1387 | 0.01572 | -0.1211 | -72.4364
-14 | -1.1004 | 0.0144 | -0.1186 | -76.4167
-13.5 | -1.0535 | 0.01336 | -0.1168 | -78.8548
-13 | -1.0019 | 0.01248 | -0.1155 | -80.2804
-12.5 | -0.9492 | 0.01152 | -0.1144 | -82.3958
-12 | -0.8945 | 0.01064 | -0.1135 | -84.0695
-11.5 | -0.8429 | 0.0093 | -0.1126 | -90.6344
-11 | -0.7823 | 0.00887 | -0.1125 | -88.1962
-10.5 | -0.7208 | 0.00853 | -0.1124 | -84.5018
-10 | -0.6595 | 0.00814 | -0.1125 | -81.0197
-9.5 | -0.598 | 0.00777 | -0.1127 | -76.9627
-9 | -0.5361 | 0.00747 | -0.113 | -71.7671
-8.5 | -0.4741 | 0.00722 | -0.1133 | -65.6648
-8 | -0.4119 | 0.00699 | -0.1138 | -58.927
-7.5 | -0.3497 | 0.00678 | -0.1143 | -51.5782
-7 | -0.2878 | 0.00655 | -0.1149 | -43.9389
-6.5 | -0.2257 | 0.00634 | -0.1156 | -35.5994
-5.5 | -0.1013 | 0.00605 | -0.117 | -16.7438
-5 | -0.0392 | 0.00588 | -0.1178 | -6.6667
-4.5 | 0.0229 | 0.00578 | -0.1187 | 3.9619
-4 | 0.085 | 0.00566 | -0.1195 | 15.0177
-3.5 | 0.1471 | 0.00555 | -0.1204 | 26.5045
-3 | 0.209 | 0.00546 | -0.1213 | 38.2784
-2.5 | 0.2709 | 0.00532 | -0.1223 | 50.9211
-2 | 0.3326 | 0.00516 | -0.1232 | 64.4574
-1.5 | 0.3944 | 0.00499 | -0.1243 | 79.0381
-1 | 0.4562 | 0.00474 | -0.1254 | 96.2447
-0.5 | 0.5176 | 0.00453 | -0.1264 | 114.2605
0 | 0.5791 | 0.00419 | -0.1276 | 138.21
0.5 | 0.6405 | 0.00424 | -0.1285 | 151.0613
1 | 0.7016 | 0.0043 | -0.1293 | 163.1628
1.5 | 0.763 | 0.00436 | -0.1301 | 175
2 | 0.8238 | 0.00445 | -0.1309 | 185.1236
2.5 | 0.8835 | 0.00463 | -0.1314 | 190.8207
3 | 0.9425 | 0.00484 | -0.1318 | 194.7314
3.5 | 0.9947 | 0.00546 | -0.131 | 182.1795
4 | 1.0385 | 0.00648 | -0.1288 | 160.2623
4.5 | 1.0849 | 0.00726 | -0.1269 | 149.4353
5.5 | 1.1759 | 0.00856 | -0.1226 | 137.3715
6 | 1.219 | 0.00913 | -0.12 | 133.5159
6.5 | 1.2458 | 0.00975 | -0.1141 | 127.7744
7 | 1.2734 | 0.01055 | -0.1088 | 120.7014
7.5 | 1.3084 | 0.01126 | -0.105 | 116.1989
8 | 1.345 | 0.01199 | -0.1016 | 112.1768
8.5 | 1.3811 | 0.0128 | -0.0982 | 107.8984
9 | 1.4162 | 0.01371 | -0.0949 | 103.2969
9.5 | 1.4518 | 0.01466 | -0.0917 | 99.0314
10 | 1.4843 | 0.01581 | -0.0882 | 93.8836
10.5 | 1.5178 | 0.01699 | -0.085 | 89.3349
11 | 1.5487 | 0.01838 | -0.0817 | 84.2601
11.5 | 1.578 | 0.01996 | -0.0784 | 79.0581
12 | 1.6078 | 0.02161 | -0.0753 | 74.4007
12.5 | 1.6341 | 0.02362 | -0.0722 | 69.1829
13 | 1.66 | 0.02579 | -0.0692 | 64.366
13.5 | 1.6872 | 0.028 | -0.0666 | 60.2571
14 | 1.7115 | 0.03056 | -0.0641 | 56.0046
14.5 | 1.7321 | 0.03352 | -0.0615 | 51.6736
15 | 1.7514 | 0.03634 | -0.059 | 48.1948
15.5 | 1.7714 | 0.03972 | -0.057 | 44.5972
16 | 1.7909 | 0.04326 | -0.0553 | 41.3985
16.5 | 1.8079 | 0.04718 | -0.0537 | 38.3192
17 | 1.8219 | 0.05153 | -0.0524 | 35.3561
17.5 | 1.8321 | 0.05647 | -0.0514 | 32.4438
18 | 1.8447 | 0.06135 | -0.0507 | 30.0685
18.5 | 1.855 | 0.06661 | -0.0504 | 27.8487
19 | 1.863 | 0.07233 | -0.0504 | 25.7569
19.5 | 1.868 | 0.07853 | -0.0508 | 23.7871
20 | 1.8697 | 0.08535 | -0.0516 | 21.9063

## 119. Re 12M Mach 0.50 (1)
BIGFOIL.COM POLAR EXPORT
NACA64-616 a=0.8
NACA64-616 a=0.8 |  |  |  | Cl Max: | 1.555 | at alpha= | 8 | deg
JavaFoil+Calcfoil stall+Eppler ext transition |  |  |  | L/D Max: | 171.893 | at alpha= | 2 | deg
Re: | 12000000 |  |  | Cd Min: | 0.00545 | at alpha= | -0.5 | deg
Mach: | 0.5 |  |  | Cl=0 at alpha= | -4.7143 | deg
|  |  |  | @ Cl=0.1, Cd= | 0.00679
|  |  |  | @ Cl=0.4, Cd= | 0.0059687
|  |  |  | @ Cl=0.6, Cd= | 0.0054551
alpha (deg) | Cl | Cd | Cm | Cl/Cd
-20 | -0.87 | 0.15642 | -0.059 | -5.561
-19.5 | -0.841 | 0.1504 | -0.059 | -5.59
-19 | -0.811 | 0.14568 | -0.058 | -5.57
-18.5 | -0.786 | 0.1362 | -0.061 | -5.772
-18 | -0.758 | 0.12932 | -0.061 | -5.863
-17.5 | -0.728 | 0.1239 | -0.06 | -5.878
-17 | -0.698 | 0.12104 | -0.058 | -5.765
-16.5 | -0.67 | 0.11391 | -0.059 | -5.882
-16 | -0.642 | 0.11828 | -0.059 | -5.424
-15.5 | -0.615 | 0.10916 | -0.061 | -5.631
-15 | -0.585 | 0.10473 | -0.059 | -5.585
-14.5 | -0.558 | 0.09503 | -0.062 | -5.874
-14 | -0.532 | 0.08693 | -0.065 | -6.12
-13.5 | -0.507 | 0.07722 | -0.07 | -6.57
-13 | -0.47 | 0.09347 | -0.057 | -5.028
-12.5 | -0.442 | 0.08489 | -0.058 | -5.208
-12 | -0.415 | 0.07593 | -0.061 | -5.465
-11.5 | -0.389 | 0.06723 | -0.068 | -5.793
-11 | -0.37 | 0.05263 | -0.081 | -7.032
-10.5 | -0.378 | 0.01891 | -0.104 | -19.976
-10 | -0.299 | 0.06862 | -0.055 | -4.362
-9.5 | -0.271 | 0.06603 | -0.056 | -4.106
-9 | -0.313 | 0.06014 | -0.057 | -5.2
-8.5 | -0.349 | 0.05014 | -0.07 | -6.97
-8 | -0.385 | 0.00956 | -0.113 | -40.265
-7.5 | -0.355 | 0.00842 | -0.119 | -42.203
-7 | -0.3 | 0.00806 | -0.12 | -37.256
-6.5 | -0.24 | 0.00773 | -0.121 | -31.034
-6 | -0.175 | 0.00744 | -0.122 | -23.599
-5.5 | -0.109 | 0.00717 | -0.122 | -15.155
-5 | -0.04 | 0.007 | -0.123 | -5.73
-4.5 | 0.03 | 0.00686 | -0.124 | 4.305
-4 | 0.1 | 0.00679 | -0.125 | 14.719
-3.5 | 0.171 | 0.00666 | -0.126 | 25.635
-3 | 0.242 | 0.00658 | -0.127 | 36.721
-2.5 | 0.313 | 0.0065 | -0.127 | 48.111
-2 | 0.385 | 0.00603 | -0.128 | 63.803
-1.5 | 0.456 | 0.00574 | -0.129 | 79.386
-1 | 0.527 | 0.00566 | -0.13 | 93.024
-0.5 | 0.597 | 0.00545 | -0.131 | 109.638
0 | 0.668 | 0.00557 | -0.131 | 119.997
0.5 | 0.739 | 0.00574 | -0.132 | 128.676
1 | 0.81 | 0.00588 | -0.133 | 137.576
1.5 | 0.88 | 0.00611 | -0.134 | 144.156
2 | 0.947 | 0.00551 | -0.134 | 171.893
2.5 | 1.013 | 0.00711 | -0.134 | 142.521
3 | 1.081 | 0.00771 | -0.135 | 140.169
3.5 | 1.148 | 0.00834 | -0.135 | 137.665
4 | 1.204 | 0.00919 | -0.136 | 130.977
4.5 | 1.265 | 0.01015 | -0.136 | 124.629
5 | 1.324 | 0.01153 | -0.136 | 114.797
5.5 | 1.38 | 0.01248 | -0.137 | 110.562
6 | 1.432 | 0.01417 | -0.137 | 101.062
6.5 | 1.481 | 0.01507 | -0.138 | 98.244
7 | 1.52 | 0.01601 | -0.138 | 94.949
7.5 | 1.546 | 0.01702 | -0.139 | 90.875
8 | 1.555 | 0.01822 | -0.139 | 85.354
8.5 | 1.535 | 0.01971 | -0.139 | 77.901
9 | 1.455 | 0.02166 | -0.14 | 67.197
9.5 | 0.947 | 0.02398 | -0.14 | 39.481
10 | 0.975 | 0.02711 | -0.14 | 35.952
10.5 | 1.007 | 0.02688 | -0.141 | 37.48
11 | 1.032 | 0.03086 | -0.14 | 33.427
11.5 | 1.068 | 0.02943 | -0.141 | 36.291
12 | 1.092 | 0.03348 | -0.141 | 32.607
12.5 | 1.11 | 0.03894 | -0.139 | 28.512
13 | 1.148 | 0.03663 | -0.141 | 31.338

## 120. Re 12M Mach 0.50 (2)
BIGFOIL.COM POLAR EXPORT
NACA64-616 a=0.8
NACA64-616 a=0.8 |  |  |  | Cl Max: | 1.6488 | at alpha= | 13 | deg
XFOIL ncrit=9 |  |  |  | L/D Max: | 215.121 | at alpha= | 3.5 | deg
Re: | 12000000 |  |  | Cd Min: | 0.2365 | at alpha= | 20 | deg
Mach: | 0.5 |  |  | Cl=0 at alpha= | -4.6328 | deg
|  |  |  | @ Cl=0.1, Cd= | 0.0059948
|  |  |  | @ Cl=0.4, Cd= | 0.0054361
|  |  |  | @ Cl=0.6, Cd= | 0.0047526
alpha (deg) | Cl | Cd | Cm | Cl/Cd
-14.5 | -0.3847 | 0.10627 | -0.1036 | -3.62
-14 | -0.4849 | 0.08456 | -0.1217 | -5.7344
-13.5 | -0.4845 | 0.07646 | -0.1271 | -6.3366
-13 | -0.4843 | 0.06872 | -0.1318 | -7.0474
-12.5 | -0.4924 | 0.05981 | -0.1371 | -8.2327
-12 | -0.5054 | 0.04976 | -0.1441 | -10.1568
-11.5 | -0.5261 | 0.0408 | -0.15 | -12.8946
-11 | -0.5538 | 0.03298 | -0.1538 | -16.792
-10.5 | -0.5861 | 0.02611 | -0.1551 | -22.4473
-10 | -0.6207 | 0.02021 | -0.1533 | -30.7125
-9.5 | -0.6531 | 0.01573 | -0.1477 | -41.5194
-9 | -0.6288 | 0.01215 | -0.1435 | -51.7531
-8.5 | -0.5736 | 0.00993 | -0.1403 | -57.7644
-8 | -0.5032 | 0.00874 | -0.1381 | -57.5744
-7.5 | -0.4284 | 0.00802 | -0.1365 | -53.4165
-7 | -0.3526 | 0.00755 | -0.1355 | -46.702
-6.5 | -0.2775 | 0.0071 | -0.1348 | -39.0845
-6 | -0.2024 | 0.00677 | -0.1345 | -29.8966
-5.5 | -0.128 | 0.00653 | -0.1344 | -19.6018
-5 | -0.0539 | 0.00633 | -0.1347 | -8.515
-4.5 | 0.0195 | 0.00615 | -0.135 | 3.1707
-4 | 0.0921 | 0.00601 | -0.1356 | 15.3245
-3.5 | 0.1648 | 0.00587 | -0.1363 | 28.075
-3 | 0.2366 | 0.00578 | -0.137 | 40.9343
-2.5 | 0.3086 | 0.00565 | -0.138 | 54.6195
-2 | 0.3798 | 0.00549 | -0.1389 | 69.1803
-1.5 | 0.451 | 0.0053 | -0.14 | 85.0943
-1 | 0.522 | 0.00504 | -0.1412 | 103.5714
-0.5 | 0.5926 | 0.00479 | -0.1424 | 123.7161
0 | 0.6638 | 0.00443 | -0.1438 | 149.842
0.5 | 0.735 | 0.00446 | -0.1447 | 164.7982
1 | 0.8056 | 0.00453 | -0.1455 | 177.8366
1.5 | 0.8765 | 0.0046 | -0.1463 | 190.5435
2 | 0.9468 | 0.00471 | -0.1469 | 201.0191
2.5 | 1.0165 | 0.00487 | -0.1472 | 208.7269
3 | 1.0842 | 0.0051 | -0.147 | 212.5882
3.5 | 1.1509 | 0.00535 | -0.1465 | 215.1215
4 | 1.187 | 0.00651 | -0.1407 | 182.3349
4.5 | 1.1926 | 0.00778 | -0.1292 | 153.2905
5 | 1.2095 | 0.0091 | -0.1203 | 132.9121
6 | 1.2597 | 0.01198 | -0.1065 | 105.1503
6.5 | 1.2904 | 0.01352 | -0.1008 | 95.4438
7 | 1.31 | 0.01569 | -0.0941 | 83.4927
7.5 | 1.3418 | 0.01758 | -0.0891 | 76.3254
8 | 1.3789 | 0.01941 | -0.0849 | 71.0407
8.5 | 1.4144 | 0.02152 | -0.0808 | 65.7249
9 | 1.4508 | 0.02378 | -0.0769 | 61.0093
9.5 | 1.4841 | 0.02639 | -0.0729 | 56.2372
10 | 1.5175 | 0.02919 | -0.0691 | 51.987
10.5 | 1.5498 | 0.03223 | -0.0654 | 48.0856
11 | 1.5773 | 0.03581 | -0.0618 | 44.0464
11.5 | 1.6062 | 0.03952 | -0.0583 | 40.6427
12 | 1.6304 | 0.04377 | -0.0549 | 37.2493
12.5 | 1.6455 | 0.04904 | -0.0517 | 33.5542
13 | 1.6488 | 0.05558 | -0.0489 | 29.6653
13.5 | 1.6333 | 0.0642 | -0.0472 | 25.4408
14 | 1.6045 | 0.07466 | -0.0471 | 21.4908
14.5 | 1.5736 | 0.08608 | -0.0485 | 18.2807
15 | 1.542 | 0.09836 | -0.0516 | 15.6771
15.5 | 1.5097 | 0.11155 | -0.0564 | 13.5338
16 | 1.478 | 0.12545 | -0.063 | 11.7816
16.5 | 1.4492 | 0.1396 | -0.0709 | 10.3811
17 | 1.4211 | 0.15425 | -0.0802 | 9.213
17.5 | 1.3978 | 0.16881 | -0.0902 | 8.2803
18.5 | 1.3624 | 0.19651 | -0.1097 | 6.933
19 | 1.3505 | 0.21016 | -0.1196 | 6.4261
19.5 | 1.342 | 0.22348 | -0.1291 | 6.005
20 | 1.3366 | 0.2365 | -0.1385 | 5.6516

## 121. Re 14M Mach 0.00 (1)
BIGFOIL.COM POLAR EXPORT
NACA64-616 a=0.8
NACA64-616 a=0.8 |  |  |  | Cl Max: | 1.705 | at alpha= | 13 | deg
JavaFoil+Calcfoil stall+Eppler ext transition |  |  |  | L/D Max: | 154.761 | at alpha= | 4 | deg
Re: | 14000000 |  |  | Cd Min: | 0.00509 | at alpha= | 0 | deg
Mach: | 0 |  |  | Cl=0 at alpha= | -4.7131 | deg
|  |  |  | @ Cl=0.1, Cd= | 0.0061836
|  |  |  | @ Cl=0.4, Cd= | 0.0053993
|  |  |  | @ Cl=0.6, Cd= | 0.0051175
alpha (deg) | Cl | Cd | Cm | Cl/Cd
-18.5 | -0.686 | 0.13058 | -0.051 | -5.254
-18 | -0.696 | 0.12457 | -0.052 | -5.589
-17.5 | -0.706 | 0.11679 | -0.053 | -6.043
-17 | -0.712 | 0.11172 | -0.054 | -6.373
-16.5 | -0.719 | 0.10307 | -0.056 | -6.973
-16 | -0.719 | 0.09966 | -0.056 | -7.216
-15.5 | -0.72 | 0.09228 | -0.058 | -7.805
-15 | -0.719 | 0.08451 | -0.061 | -8.512
-14.5 | -0.729 | 0.06607 | -0.069 | -11.034
-14 | -0.753 | 0.04058 | -0.079 | -18.543
-13.5 | -0.756 | 0.02916 | -0.083 | -25.915
-13 | -0.747 | 0.02315 | -0.086 | -32.281
-12.5 | -0.737 | 0.01722 | -0.089 | -42.831
-12 | -0.713 | 0.01539 | -0.091 | -46.36
-11.5 | -0.72 | 0.00858 | -0.097 | -83.988
-11 | -0.683 | 0.00819 | -0.098 | -83.354
-10.5 | -0.641 | 0.0079 | -0.099 | -81.205
-10 | -0.596 | 0.00805 | -0.099 | -74.105
-9.5 | -0.547 | 0.00776 | -0.1 | -70.518
-9 | -0.495 | 0.00757 | -0.101 | -65.459
-8.5 | -0.442 | 0.00739 | -0.102 | -59.793
-8 | -0.387 | 0.00721 | -0.102 | -53.61
-7.5 | -0.33 | 0.00704 | -0.103 | -46.96
-7 | -0.273 | 0.00686 | -0.104 | -39.817
-6.5 | -0.215 | 0.00674 | -0.105 | -31.849
-6 | -0.155 | 0.00658 | -0.105 | -23.598
-5.5 | -0.095 | 0.00646 | -0.106 | -14.789
-5 | -0.035 | 0.00636 | -0.107 | -5.515
-4.5 | 0.026 | 0.00631 | -0.107 | 4.082
-4 | 0.087 | 0.00619 | -0.108 | 14.03
-3.5 | 0.148 | 0.00616 | -0.109 | 24.065
-3 | 0.21 | 0.00608 | -0.11 | 34.493
-2.5 | 0.271 | 0.00581 | -0.11 | 46.706
-2 | 0.333 | 0.00559 | -0.111 | 59.616
-1.5 | 0.395 | 0.00541 | -0.112 | 73.008
-1 | 0.456 | 0.00528 | -0.112 | 86.41
-0.5 | 0.517 | 0.00525 | -0.113 | 98.533
0 | 0.579 | 0.00509 | -0.114 | 113.604
0.5 | 0.64 | 0.00517 | -0.114 | 123.686
1 | 0.701 | 0.00527 | -0.115 | 132.997
1.5 | 0.762 | 0.00532 | -0.116 | 143.364
2 | 0.823 | 0.0061 | -0.116 | 134.988
2.5 | 0.884 | 0.00647 | -0.117 | 136.651
3 | 0.945 | 0.00686 | -0.118 | 137.878
3.5 | 1.006 | 0.00731 | -0.118 | 137.625
4 | 1.057 | 0.00683 | -0.119 | 154.761
4.5 | 1.112 | 0.00819 | -0.119 | 135.87
5 | 1.167 | 0.00887 | -0.119 | 131.604
5.5 | 1.221 | 0.00947 | -0.12 | 128.988
6 | 1.273 | 0.01053 | -0.12 | 120.851
6.5 | 1.325 | 0.01097 | -0.121 | 120.809
7 | 1.374 | 0.01148 | -0.121 | 119.673
7.5 | 1.421 | 0.01195 | -0.121 | 118.927
8 | 1.465 | 0.01245 | -0.122 | 117.722
8.5 | 1.507 | 0.01299 | -0.122 | 116.051
9 | 1.546 | 0.01353 | -0.123 | 114.315
9.5 | 1.583 | 0.01412 | -0.123 | 112.058
10 | 1.615 | 0.01481 | -0.124 | 109.042
10.5 | 1.644 | 0.01556 | -0.124 | 105.651
11 | 1.666 | 0.01615 | -0.124 | 103.127
11.5 | 1.683 | 0.01702 | -0.125 | 98.864
12 | 1.695 | 0.0178 | -0.125 | 95.206
12.5 | 1.703 | 0.01866 | -0.125 | 91.265
13 | 1.705 | 0.01964 | -0.126 | 86.805
13.5 | 1.703 | 0.02058 | -0.126 | 82.747
14 | 1.696 | 0.02166 | -0.126 | 78.305
14.5 | 1.681 | 0.02271 | -0.126 | 74.002
15 | 1.659 | 0.02402 | -0.127 | 69.071
15.5 | 1.633 | 0.02567 | -0.127 | 63.61
16 | 1.603 | 0.02702 | -0.127 | 59.318
16.5 | 1.568 | 0.02901 | -0.127 | 54.055
17 | 1.53 | 0.03116 | -0.127 | 49.082
17.5 | 1.487 | 0.03355 | -0.127 | 44.324
18 | 1.443 | 0.036 | -0.127 | 40.089

## 122. Re 14M Mach 0.00 (2)
BIGFOIL.COM POLAR EXPORT
NACA64-616 a=0.8
NACA64-616 a=0.8 |  |  |  | Cl Max: | 1.9208 | at alpha= | 20 | deg
XFOIL ncrit=9 |  |  |  | L/D Max: | 185.143 | at alpha= | 3 | deg
Re: | 14000000 |  |  | Cd Min: | 0.06026 | at alpha= | 20 | deg
Mach: | 0 |  |  | Cl=0 at alpha= | -4.6958 | deg
|  |  |  | @ Cl=0.1, Cd= | 0.0054379
|  |  |  | @ Cl=0.4, Cd= | 0.0047985
|  |  |  | @ Cl=0.6, Cd= | 0.0041627
alpha (deg) | Cl | Cd | Cm | Cl/Cd
-20 | -1.3263 | 0.03496 | -0.1155 | -37.9376
-19.5 | -1.3202 | 0.03122 | -0.1161 | -42.287
-19 | -1.319 | 0.02741 | -0.1162 | -48.1211
-18.5 | -1.3121 | 0.02422 | -0.1156 | -54.1742
-18 | -1.3052 | 0.02129 | -0.1144 | -61.3058
-17.5 | -1.2883 | 0.01922 | -0.1131 | -67.0291
-17 | -1.2778 | 0.01707 | -0.1107 | -74.8565
-16.5 | -1.274 | 0.01561 | -0.1057 | -81.6143
-16 | -1.2382 | 0.01462 | -0.1042 | -84.6922
-15.5 | -1.1964 | 0.01375 | -0.1033 | -87.0109
-15 | -1.151 | 0.013 | -0.1028 | -88.5385
-14.5 | -1.1033 | 0.01228 | -0.1025 | -89.8453
-14 | -1.0554 | 0.01149 | -0.1022 | -91.8538
-13.5 | -1.005 | 0.01083 | -0.1022 | -92.7978
-13 | -0.9546 | 0.01005 | -0.1022 | -94.9851
-12.5 | -0.9051 | 0.00905 | -0.1022 | -100.011
-12 | -0.8499 | 0.00866 | -0.1027 | -98.1409
-11.5 | -0.7936 | 0.00835 | -0.1033 | -95.0419
-11 | -0.7368 | 0.00806 | -0.1039 | -91.4144
-10.5 | -0.6798 | 0.00777 | -0.1045 | -87.4903
-10 | -0.6226 | 0.00747 | -0.1052 | -83.3467
-9.5 | -0.565 | 0.0072 | -0.1059 | -78.4722
-9 | -0.5069 | 0.00697 | -0.1067 | -72.726
-8.5 | -0.4486 | 0.00678 | -0.1075 | -66.1652
-8 | -0.3901 | 0.00661 | -0.1083 | -59.0166
-7.5 | -0.3314 | 0.00642 | -0.1091 | -51.6199
-7 | -0.2726 | 0.00622 | -0.11 | -43.8264
-6.5 | -0.2137 | 0.00607 | -0.1108 | -35.2059
-6 | -0.1545 | 0.00593 | -0.1117 | -26.054
-5.5 | -0.0954 | 0.00579 | -0.1126 | -16.4767
-5 | -0.0362 | 0.00567 | -0.1135 | -6.3845
-4.5 | 0.0233 | 0.00556 | -0.1144 | 4.1906
-4 | 0.0826 | 0.00547 | -0.1153 | 15.1005
-3.5 | 0.1422 | 0.00536 | -0.1163 | 26.5299
-3 | 0.2015 | 0.00529 | -0.1172 | 38.0907
-2.5 | 0.261 | 0.00515 | -0.1181 | 50.6796
-2 | 0.3203 | 0.00501 | -0.1191 | 63.9321
-1.5 | 0.3798 | 0.00486 | -0.1201 | 78.1481
-0.5 | 0.4981 | 0.0045 | -0.1221 | 110.6889
0 | 0.5567 | 0.00417 | -0.1232 | 133.5012
0.5 | 0.6157 | 0.00416 | -0.1241 | 148.0048
1 | 0.6748 | 0.00417 | -0.125 | 161.8225
1.5 | 0.7333 | 0.00426 | -0.1258 | 172.1362
2 | 0.7913 | 0.00438 | -0.1265 | 180.6621
2.5 | 0.8482 | 0.00459 | -0.127 | 184.793
3 | 0.9035 | 0.00488 | -0.1272 | 185.1434
3.5 | 0.9508 | 0.00573 | -0.1262 | 165.9337
4 | 0.9966 | 0.0066 | -0.1248 | 151
4.5 | 1.0471 | 0.00709 | -0.1242 | 147.6869
5 | 1.0959 | 0.00761 | -0.1233 | 144.0079
5.5 | 1.1433 | 0.00816 | -0.1222 | 140.1103
6 | 1.1905 | 0.00863 | -0.121 | 137.949
6.5 | 1.2349 | 0.00917 | -0.1193 | 134.6674
7 | 1.2773 | 0.00969 | -0.1173 | 131.8163
7.5 | 1.3117 | 0.01013 | -0.1135 | 129.4867
8 | 1.3439 | 0.01062 | -0.1095 | 126.5443
8.5 | 1.3787 | 0.01116 | -0.1063 | 123.5394
9 | 1.413 | 0.01179 | -0.1031 | 119.8473
9.5 | 1.4486 | 0.01242 | -0.1003 | 116.6345
10 | 1.4817 | 0.01321 | -0.0973 | 112.165
10.5 | 1.5155 | 0.01401 | -0.0945 | 108.1727
11 | 1.5478 | 0.01492 | -0.0916 | 103.7399
11.5 | 1.5783 | 0.01598 | -0.0887 | 98.7672
12 | 1.6097 | 0.01704 | -0.086 | 94.466
12.5 | 1.6382 | 0.01831 | -0.0832 | 89.4702
13 | 1.6645 | 0.01976 | -0.0802 | 84.2358
13.5 | 1.6905 | 0.02132 | -0.0775 | 79.2917
14 | 1.7169 | 0.02295 | -0.075 | 74.8105
14.5 | 1.7414 | 0.02482 | -0.0726 | 70.1612
16.5 | 1.8249 | 0.0341 | -0.0639 | 53.5161
17 | 1.8436 | 0.037 | -0.0623 | 49.827
17.5 | 1.8585 | 0.04035 | -0.0607 | 46.0595
18 | 1.8734 | 0.04384 | -0.0595 | 42.7327
18.5 | 1.8846 | 0.04784 | -0.0584 | 39.3938
19 | 1.898 | 0.05171 | -0.0576 | 36.7047
19.5 | 1.91 | 0.05587 | -0.0571 | 34.1865
20 | 1.9208 | 0.06026 | -0.0568 | 31.8752

## 123. Re 14M Mach 0.10 (1)
BIGFOIL.COM POLAR EXPORT
NACA64-616 a=0.8
NACA64-616 a=0.8 |  |  |  | Cl Max: | 1.696 | at alpha= | 12.5 | deg
JavaFoil+Calcfoil stall+Eppler ext transition |  |  |  | L/D Max: | 154.67 | at alpha= | 4 | deg
Re: | 14000000 |  |  | Cd Min: | 0.00513 | at alpha= | 0 | deg
Mach: | 0.1 |  |  | Cl=0 at alpha= | -4.7131 | deg
|  |  |  | @ Cl=0.1, Cd= | 0.0062074
|  |  |  | @ Cl=0.4, Cd= | 0.0053951
|  |  |  | @ Cl=0.6, Cd= | 0.0051448
alpha (deg) | Cl | Cd | Cm | Cl/Cd
-18.5 | -0.649 | 0.13467 | -0.05 | -4.816
-18 | -0.662 | 0.12783 | -0.051 | -5.181
-17.5 | -0.676 | 0.11864 | -0.053 | -5.696
-17 | -0.686 | 0.11195 | -0.054 | -6.129
-16.5 | -0.692 | 0.10837 | -0.054 | -6.389
-16 | -0.698 | 0.10251 | -0.055 | -6.805
-15.5 | -0.701 | 0.09574 | -0.057 | -7.32
-15 | -0.702 | 0.08826 | -0.059 | -7.952
-14.5 | -0.706 | 0.07519 | -0.065 | -9.396
-14 | -0.713 | 0.0596 | -0.072 | -11.97
-13.5 | -0.739 | 0.03381 | -0.082 | -21.859
-13 | -0.738 | 0.02477 | -0.086 | -29.802
-12.5 | -0.729 | 0.01878 | -0.089 | -38.826
-12 | -0.709 | 0.01601 | -0.091 | -44.283
-11.5 | -0.685 | 0.01333 | -0.093 | -51.429
-11 | -0.682 | 0.0083 | -0.098 | -82.182
-10.5 | -0.642 | 0.00793 | -0.099 | -80.939
-10 | -0.597 | 0.00808 | -0.1 | -73.967
-9.5 | -0.548 | 0.00784 | -0.101 | -69.985
-9 | -0.497 | 0.00764 | -0.101 | -65.044
-8.5 | -0.443 | 0.0074 | -0.102 | -59.877
-8 | -0.388 | 0.00722 | -0.103 | -53.764
-7.5 | -0.332 | 0.00704 | -0.104 | -47.121
-7 | -0.274 | 0.00686 | -0.104 | -39.968
-6.5 | -0.216 | 0.00674 | -0.105 | -31.988
-6 | -0.156 | 0.00659 | -0.106 | -23.697
-5.5 | -0.096 | 0.0065 | -0.107 | -14.767
-5 | -0.035 | 0.0064 | -0.107 | -5.509
-4.5 | 0.026 | 0.00631 | -0.108 | 4.1
-4 | 0.087 | 0.00622 | -0.109 | 14.043
-3.5 | 0.149 | 0.00616 | -0.109 | 24.167
-3 | 0.211 | 0.00606 | -0.11 | 34.748
-2.5 | 0.272 | 0.00586 | -0.111 | 46.504
-2 | 0.335 | 0.00562 | -0.112 | 59.597
-1.5 | 0.397 | 0.0054 | -0.112 | 73.459
-1 | 0.458 | 0.0053 | -0.113 | 86.466
-0.5 | 0.52 | 0.00525 | -0.114 | 99.083
0 | 0.582 | 0.00513 | -0.114 | 113.322
0.5 | 0.643 | 0.00518 | -0.115 | 124.265
1 | 0.705 | 0.00527 | -0.116 | 133.609
1.5 | 0.766 | 0.00537 | -0.116 | 142.762
2 | 0.827 | 0.0061 | -0.117 | 135.683
2.5 | 0.889 | 0.00648 | -0.118 | 137.198
3 | 0.95 | 0.00686 | -0.118 | 138.392
3.5 | 1.011 | 0.00741 | -0.119 | 136.475
4 | 1.062 | 0.00686 | -0.119 | 154.67
4.5 | 1.117 | 0.00825 | -0.12 | 135.478
5 | 1.172 | 0.00898 | -0.12 | 130.586
5.5 | 1.226 | 0.00953 | -0.12 | 128.742
6 | 1.278 | 0.01063 | -0.121 | 120.28
6.5 | 1.33 | 0.01109 | -0.121 | 119.953
7 | 1.379 | 0.01158 | -0.122 | 119.16
7.5 | 1.426 | 0.01206 | -0.122 | 118.294
8 | 1.471 | 0.01257 | -0.122 | 117.016
8.5 | 1.512 | 0.01314 | -0.123 | 115.074
9 | 1.551 | 0.0137 | -0.123 | 113.248
9.5 | 1.586 | 0.01427 | -0.124 | 111.127
10 | 1.618 | 0.01501 | -0.124 | 107.823
10.5 | 1.645 | 0.01575 | -0.124 | 104.443
11 | 1.666 | 0.01638 | -0.125 | 101.667
11.5 | 1.681 | 0.01727 | -0.125 | 97.347
12 | 1.691 | 0.01808 | -0.126 | 93.544
12.5 | 1.696 | 0.01897 | -0.126 | 89.406
13 | 1.696 | 0.02 | -0.126 | 84.784
13.5 | 1.69 | 0.02095 | -0.126 | 80.659
14 | 1.68 | 0.02209 | -0.127 | 76.041
14.5 | 1.66 | 0.02316 | -0.127 | 71.65
15 | 1.633 | 0.02485 | -0.127 | 65.71
15.5 | 1.602 | 0.02601 | -0.127 | 61.612
16 | 1.566 | 0.02801 | -0.127 | 55.908
16.5 | 1.526 | 0.02992 | -0.128 | 51.007
17 | 1.481 | 0.03234 | -0.127 | 45.794
17.5 | 1.433 | 0.03497 | -0.127 | 40.97

## 124. Re 14M Mach 0.10 (2)
BIGFOIL.COM POLAR EXPORT
NACA64-616 a=0.8
NACA64-616 a=0.8 |  |  |  | Cl Max: | 1.9179 | at alpha= | 20 | deg
XFOIL ncrit=9 |  |  |  | L/D Max: | 186.332 | at alpha= | 3 | deg
Re: | 14000000 |  |  | Cd Min: | 0.06339 | at alpha= | 20 | deg
Mach: | 0.1 |  |  | Cl=0 at alpha= | -4.6942 | deg
|  |  |  | @ Cl=0.1, Cd= | 0.0054488
|  |  |  | @ Cl=0.4, Cd= | 0.0048099
|  |  |  | @ Cl=0.6, Cd= | 0.0041633
alpha (deg) | Cl | Cd | Cm | Cl/Cd
-20 | -1.2948 | 0.03979 | -0.1171 | -32.5408
-19.5 | -1.2938 | 0.03511 | -0.1186 | -36.8499
-19 | -1.297 | 0.0306 | -0.1192 | -42.3856
-18.5 | -1.2936 | 0.02688 | -0.1191 | -48.125
-18 | -1.2898 | 0.02347 | -0.1183 | -54.9553
-17.5 | -1.2751 | 0.02103 | -0.1172 | -60.6324
-17 | -1.2652 | 0.01852 | -0.1152 | -68.3153
-16.5 | -1.2541 | 0.0166 | -0.1124 | -75.5482
-16 | -1.2422 | 0.01528 | -0.1078 | -81.2958
-15.5 | -1.204 | 0.01424 | -0.1063 | -84.5506
-15 | -1.1599 | 0.0134 | -0.1054 | -86.5597
-14.5 | -1.1124 | 0.01264 | -0.1049 | -88.0063
-14 | -1.0636 | 0.01189 | -0.1045 | -89.4533
-13.5 | -1.0134 | 0.01115 | -0.1042 | -90.8879
-13 | -0.9613 | 0.0105 | -0.1042 | -91.5524
-12.5 | -0.9133 | 0.00929 | -0.1039 | -98.31
-12 | -0.8583 | 0.00878 | -0.1041 | -97.7563
-11.5 | -0.8014 | 0.00844 | -0.1046 | -94.9526
-11 | -0.7439 | 0.00814 | -0.1051 | -91.3882
-10.5 | -0.6861 | 0.00785 | -0.1057 | -87.4013
-10 | -0.6283 | 0.00754 | -0.1063 | -83.3289
-9.5 | -0.5701 | 0.00726 | -0.1069 | -78.5262
-9 | -0.5115 | 0.00701 | -0.1076 | -72.9672
-8.5 | -0.4525 | 0.00681 | -0.1084 | -66.4464
-8 | -0.3935 | 0.00664 | -0.1091 | -59.262
-7.5 | -0.3342 | 0.00645 | -0.1099 | -51.814
-7 | -0.2749 | 0.00625 | -0.1107 | -43.984
-6.5 | -0.2156 | 0.00609 | -0.1115 | -35.4023
-6 | -0.1559 | 0.00595 | -0.1124 | -26.2017
-5.5 | -0.0963 | 0.00581 | -0.1133 | -16.5749
-5 | -0.0367 | 0.00569 | -0.1142 | -6.4499
-4.5 | 0.0233 | 0.00557 | -0.1151 | 4.1831
-4 | 0.083 | 0.00548 | -0.116 | 15.146
-3.5 | 0.143 | 0.00537 | -0.1169 | 26.6294
-3 | 0.2026 | 0.0053 | -0.1178 | 38.2264
-2.5 | 0.2626 | 0.00516 | -0.1188 | 50.8915
-2 | 0.3222 | 0.00503 | -0.1197 | 64.0557
-1.5 | 0.3821 | 0.00487 | -0.1208 | 78.46
-1 | 0.4417 | 0.00467 | -0.1218 | 94.5824
-0.5 | 0.5013 | 0.00451 | -0.1228 | 111.153
0 | 0.5602 | 0.00417 | -0.1239 | 134.3405
0.5 | 0.6196 | 0.00416 | -0.1248 | 148.9423
1 | 0.679 | 0.00418 | -0.1257 | 162.4402
1.5 | 0.7379 | 0.00426 | -0.1265 | 173.216
2 | 0.7963 | 0.00439 | -0.1271 | 181.3895
3 | 0.9093 | 0.00488 | -0.1279 | 186.332
3.5 | 0.9568 | 0.00573 | -0.1268 | 166.9808
4 | 1.0026 | 0.00661 | -0.1254 | 151.6793
4.5 | 1.0531 | 0.00711 | -0.1247 | 148.1153
5 | 1.1017 | 0.00765 | -0.1237 | 144.0131
5.5 | 1.149 | 0.0082 | -0.1224 | 140.122
6 | 1.196 | 0.00869 | -0.1211 | 137.6295
6.5 | 1.2396 | 0.00925 | -0.1191 | 134.0108
7 | 1.2811 | 0.00978 | -0.1168 | 130.9918
7.5 | 1.3109 | 0.01024 | -0.112 | 128.0176
8 | 1.3448 | 0.01076 | -0.1083 | 124.9814
8.5 | 1.3806 | 0.01132 | -0.1052 | 121.9611
9 | 1.4151 | 0.01199 | -0.102 | 118.0234
9.5 | 1.451 | 0.01266 | -0.0992 | 114.613
10 | 1.4844 | 0.01348 | -0.0961 | 110.1187
10.5 | 1.5185 | 0.01431 | -0.0933 | 106.1146
11 | 1.55 | 0.01531 | -0.0903 | 101.241
11.5 | 1.5799 | 0.01644 | -0.0872 | 96.101
12 | 1.6107 | 0.01759 | -0.0844 | 91.5691
12.5 | 1.639 | 0.01895 | -0.0814 | 86.4908
13 | 1.6656 | 0.02048 | -0.0785 | 81.3281
13.5 | 1.6922 | 0.02209 | -0.0758 | 76.6048
14 | 1.7183 | 0.02386 | -0.0733 | 72.0159
14.5 | 1.742 | 0.02589 | -0.0708 | 67.2847
15.5 | 1.7825 | 0.03044 | -0.0657 | 58.5578
16 | 1.8043 | 0.03299 | -0.0639 | 54.6923
16.5 | 1.8247 | 0.03579 | -0.0621 | 50.9835
17 | 1.8421 | 0.03894 | -0.0605 | 47.3061
17.5 | 1.8566 | 0.04248 | -0.059 | 43.7053
18 | 1.872 | 0.04609 | -0.0578 | 40.6162
18.5 | 1.8847 | 0.05008 | -0.0568 | 37.6338
19 | 1.898 | 0.05414 | -0.0562 | 35.0573
19.5 | 1.9085 | 0.05864 | -0.0557 | 32.546
20 | 1.9179 | 0.06339 | -0.0555 | 30.2556

## 125. Re 14M Mach 0.25 (1)
BIGFOIL.COM POLAR EXPORT
NACA64-616 a=0.8
NACA64-616 a=0.8 |  |  |  | Cl Max: | 1.656 | at alpha= | 11 | deg
JavaFoil+Calcfoil stall+Eppler ext transition |  |  |  | L/D Max: | 157.136 | at alpha= | 3.5 | deg
Re: | 14000000 |  |  | Cd Min: | 0.00518 | at alpha= | 0 | deg
Mach: | 0.25 |  |  | Cl=0 at alpha= | -4.7143 | deg
|  |  |  | @ Cl=0.1, Cd= | 0.0062721
|  |  |  | @ Cl=0.4, Cd= | 0.0055112
|  |  |  | @ Cl=0.6, Cd= | 0.0051832
alpha (deg) | Cl | Cd | Cm | Cl/Cd
-16.5 | -0.482 | 0.1239 | -0.048 | -3.892
-16 | -0.516 | 0.11622 | -0.049 | -4.443
-15.5 | -0.546 | 0.11005 | -0.051 | -4.959
-15 | -0.57 | 0.10304 | -0.052 | -5.531
-14.5 | -0.59 | 0.09383 | -0.055 | -6.287
-14 | -0.604 | 0.08701 | -0.057 | -6.94
-13.5 | -0.611 | 0.08158 | -0.059 | -7.488
-13 | -0.614 | 0.07388 | -0.062 | -8.311
-12.5 | -0.649 | 0.04054 | -0.081 | -16
-12 | -0.651 | 0.03013 | -0.086 | -21.619
-11.5 | -0.654 | 0.01911 | -0.092 | -34.216
-11 | -0.64 | 0.01431 | -0.095 | -44.704
-10.5 | -0.641 | 0.00845 | -0.102 | -75.825
-10 | -0.601 | 0.00846 | -0.103 | -70.979
-9.5 | -0.554 | 0.00814 | -0.103 | -68.098
-9 | -0.504 | 0.00789 | -0.104 | -63.79
-8.5 | -0.451 | 0.0076 | -0.105 | -59.257
-8 | -0.396 | 0.00742 | -0.106 | -53.306
-7.5 | -0.339 | 0.00721 | -0.106 | -47.007
-7 | -0.28 | 0.00702 | -0.107 | -39.909
-6.5 | -0.221 | 0.00684 | -0.108 | -32.272
-6 | -0.16 | 0.00669 | -0.109 | -23.919
-5.5 | -0.098 | 0.0066 | -0.109 | -14.907
-5 | -0.036 | 0.00643 | -0.11 | -5.627
-4.5 | 0.027 | 0.00639 | -0.111 | 4.155
-4 | 0.09 | 0.00628 | -0.112 | 14.27
-3.5 | 0.153 | 0.00623 | -0.112 | 24.555
-3 | 0.216 | 0.00615 | -0.113 | 35.187
-2.5 | 0.28 | 0.00605 | -0.114 | 46.246
-2 | 0.344 | 0.00573 | -0.115 | 60.06
-1.5 | 0.408 | 0.00548 | -0.115 | 74.434
-1 | 0.471 | 0.00535 | -0.116 | 88.067
-0.5 | 0.534 | 0.00529 | -0.117 | 101.008
0 | 0.598 | 0.00518 | -0.117 | 115.296
0.5 | 0.661 | 0.00528 | -0.118 | 125.172
1 | 0.724 | 0.00537 | -0.119 | 134.827
1.5 | 0.787 | 0.00547 | -0.12 | 144.046
2 | 0.85 | 0.00623 | -0.12 | 136.405
2.5 | 0.913 | 0.00668 | -0.121 | 136.773
3 | 0.976 | 0.0071 | -0.122 | 137.515
3.5 | 1.035 | 0.00659 | -0.122 | 157.136
4 | 1.088 | 0.00798 | -0.122 | 136.347
4.5 | 1.145 | 0.00858 | -0.123 | 133.514
5 | 1.201 | 0.00938 | -0.123 | 127.998
5.5 | 1.256 | 0.00997 | -0.123 | 125.966
6 | 1.309 | 0.01113 | -0.124 | 117.592
6.5 | 1.361 | 0.01163 | -0.124 | 117.014
7 | 1.41 | 0.0122 | -0.125 | 115.571
7.5 | 1.455 | 0.01277 | -0.125 | 114.014
8 | 1.498 | 0.01331 | -0.126 | 112.588
8.5 | 1.537 | 0.01396 | -0.126 | 110.08
9 | 1.572 | 0.01459 | -0.126 | 107.786
9.5 | 1.603 | 0.01532 | -0.127 | 104.628
10 | 1.628 | 0.0161 | -0.127 | 101.135
10.5 | 1.647 | 0.01702 | -0.128 | 96.741
11 | 1.656 | 0.01788 | -0.128 | 92.578
11.5 | 1.656 | 0.01892 | -0.128 | 87.547
12 | 1.649 | 0.01998 | -0.129 | 82.539
12.5 | 1.634 | 0.02103 | -0.129 | 77.701
13 | 1.61 | 0.02223 | -0.129 | 72.41
13.5 | 1.578 | 0.0235 | -0.129 | 67.142
14 | 1.536 | 0.0251 | -0.13 | 61.198
14.5 | 1.478 | 0.02737 | -0.13 | 54.011
15 | 1.41 | 0.02928 | -0.13 | 48.174
15.5 | 1.331 | 0.03244 | -0.129 | 41.026
16 | 1.241 | 0.03667 | -0.129 | 33.853

## 126. Re 14M Mach 0.25 (2)
BIGFOIL.COM POLAR EXPORT
NACA64-616 a=0.8
NACA64-616 a=0.8 |  |  |  | Cl Max: | 1.8868 | at alpha= | 20 | deg
XFOIL ncrit=9 |  |  |  | L/D Max: | 193.786 | at alpha= | 3 | deg
Re: | 14000000 |  |  | Cd Min: | 0.17463 | at alpha= | -20 | deg
Mach: | 0.25 |  |  | Cl=0 at alpha= | -4.6838 | deg
|  |  |  | @ Cl=0.1, Cd= | 0.0055159
|  |  |  | @ Cl=0.4, Cd= | 0.0049003
|  |  |  | @ Cl=0.6, Cd= | 0.00419
alpha (deg) | Cl | Cd | Cm | Cl/Cd
-20 | -0.5316 | 0.17463 | -0.0407 | -3.0442
-19.5 | -1.0338 | 0.07642 | -0.1074 | -13.5279
-19 | -1.1095 | 0.05919 | -0.1202 | -18.7447
-18.5 | -1.1474 | 0.04849 | -0.1269 | -23.6626
-18 | -1.1694 | 0.04061 | -0.1309 | -28.7959
-17.5 | -1.1812 | 0.03451 | -0.1328 | -34.2278
-17 | -1.1906 | 0.02932 | -0.1333 | -40.6071
-16.5 | -1.1834 | 0.02563 | -0.1327 | -46.1725
-16 | -1.177 | 0.0222 | -0.1313 | -53.018
-15.5 | -1.1679 | 0.01929 | -0.129 | -60.5443
-15 | -1.1562 | 0.01695 | -0.1258 | -68.2124
-14.5 | -1.1493 | 0.01518 | -0.1204 | -75.7115
-14 | -1.1084 | 0.01394 | -0.118 | -79.5122
-13.5 | -1.06 | 0.01293 | -0.1164 | -81.9799
-13 | -1.007 | 0.01209 | -0.1151 | -83.292
-12.5 | -0.952 | 0.01129 | -0.1142 | -84.3224
-12 | -0.8967 | 0.01044 | -0.1134 | -85.8908
-11.5 | -0.8444 | 0.00916 | -0.1125 | -92.1834
-11 | -0.7844 | 0.00862 | -0.1123 | -90.9977
-10.5 | -0.7227 | 0.00826 | -0.1123 | -87.4939
-10 | -0.6608 | 0.00795 | -0.1124 | -83.1195
-9.5 | -0.5992 | 0.0076 | -0.1126 | -78.8421
-9 | -0.5373 | 0.00729 | -0.1129 | -73.7037
-8.5 | -0.4751 | 0.00702 | -0.1133 | -67.6781
-8 | -0.4128 | 0.0068 | -0.1138 | -60.7059
-7.5 | -0.3505 | 0.00662 | -0.1143 | -52.9456
-7 | -0.2882 | 0.0064 | -0.1149 | -45.0312
-6.5 | -0.226 | 0.0062 | -0.1156 | -36.4516
-6 | -0.1638 | 0.00605 | -0.1163 | -27.0744
-5.5 | -0.1015 | 0.00591 | -0.1171 | -17.1743
-5 | -0.0394 | 0.00577 | -0.1179 | -6.8284
-4.5 | 0.0229 | 0.00565 | -0.1187 | 4.0531
-4 | 0.085 | 0.00554 | -0.1196 | 15.343
-3.5 | 0.1472 | 0.00544 | -0.1205 | 27.0588
-3 | 0.2092 | 0.00535 | -0.1214 | 39.1028
-2.5 | 0.2712 | 0.00524 | -0.1224 | 51.7557
-2 | 0.333 | 0.00509 | -0.1233 | 65.4224
-1 | 0.4566 | 0.00474 | -0.1254 | 96.3291
-0.5 | 0.5184 | 0.00453 | -0.1265 | 114.4371
0 | 0.5795 | 0.00419 | -0.1276 | 138.3055
0.5 | 0.6409 | 0.00419 | -0.1285 | 152.9594
1 | 0.7025 | 0.00421 | -0.1295 | 166.8646
1.5 | 0.7634 | 0.0043 | -0.1302 | 177.5349
2 | 0.824 | 0.00443 | -0.1309 | 186.0045
2.5 | 0.8837 | 0.0046 | -0.1315 | 192.1087
3 | 0.9418 | 0.00486 | -0.1317 | 193.786
3.5 | 0.9901 | 0.00572 | -0.1303 | 173.0944
4.5 | 1.0852 | 0.00724 | -0.127 | 149.8895
5 | 1.1324 | 0.00788 | -0.1252 | 143.7056
5.5 | 1.1782 | 0.00847 | -0.1231 | 139.1027
6 | 1.2226 | 0.00902 | -0.1207 | 135.5432
6.5 | 1.2509 | 0.00963 | -0.1151 | 129.8962
7 | 1.281 | 0.01032 | -0.1101 | 124.1279
7.5 | 1.316 | 0.01099 | -0.1062 | 119.7452
8 | 1.3527 | 0.01169 | -0.1027 | 115.7143
8.5 | 1.3897 | 0.01244 | -0.0995 | 111.7122
9 | 1.4261 | 0.01327 | -0.0962 | 107.468
9.5 | 1.4612 | 0.01422 | -0.0929 | 102.7567
10 | 1.4955 | 0.01527 | -0.0896 | 97.9371
10.5 | 1.5297 | 0.01639 | -0.0864 | 93.3313
11 | 1.5605 | 0.01775 | -0.083 | 87.9155
11.5 | 1.592 | 0.01916 | -0.0798 | 83.0898
12 | 1.6208 | 0.02082 | -0.0766 | 77.8482
12.5 | 1.6462 | 0.02281 | -0.0732 | 72.1701
13 | 1.6742 | 0.02481 | -0.0703 | 67.4809
13.5 | 1.7007 | 0.02701 | -0.0676 | 62.9656
14 | 1.7235 | 0.02962 | -0.0648 | 58.187
14.5 | 1.7458 | 0.03242 | -0.0622 | 53.8495
15 | 1.7688 | 0.03528 | -0.06 | 50.1361
15.5 | 1.789 | 0.03811 | -0.0576 | 46.9431
16 | 1.8065 | 0.04177 | -0.0557 | 43.2487
16.5 | 1.8217 | 0.04581 | -0.054 | 39.7664
17 | 1.8355 | 0.05013 | -0.0525 | 36.6148
17.5 | 1.8509 | 0.05447 | -0.0515 | 33.9802
18 | 1.8647 | 0.05915 | -0.0507 | 31.5249
18.5 | 1.8751 | 0.0643 | -0.0501 | 29.1617
19 | 1.8801 | 0.07029 | -0.0501 | 26.7478
19.5 | 1.8832 | 0.07668 | -0.0504 | 24.5592
20 | 1.8868 | 0.08321 | -0.0511 | 22.6752

## 127. Re 14M Mach 0.50 (1)
BIGFOIL.COM POLAR EXPORT
NACA64-616 a=0.8
NACA64-616 a=0.8 |  |  |  | Cl Max: | 1.556 | at alpha= | 8 | deg
JavaFoil+Calcfoil stall+Eppler ext transition |  |  |  | L/D Max: | 146.545 | at alpha= | 1.5 | deg
Re: | 14000000 |  |  | Cd Min: | 0.00556 | at alpha= | 0 | deg
Mach: | 0.5 |  |  | Cl=0 at alpha= | -4.7143 | deg
|  |  |  | @ Cl=0.1, Cd= | 0.00662
|  |  |  | @ Cl=0.4, Cd= | 0.0060487
|  |  |  | @ Cl=0.6, Cd= | 0.0056079
alpha (deg) | Cl | Cd | Cm | Cl/Cd
-20 | -0.869 | 0.16724 | -0.059 | -5.195
-19.5 | -0.84 | 0.1617 | -0.058 | -5.196
-19 | -0.811 | 0.15553 | -0.058 | -5.215
-18.5 | -0.786 | 0.13836 | -0.061 | -5.682
-18 | -0.757 | 0.13306 | -0.061 | -5.693
-17.5 | -0.729 | 0.12735 | -0.061 | -5.725
-17 | -0.699 | 0.12274 | -0.059 | -5.696
-16.5 | -0.671 | 0.11577 | -0.06 | -5.796
-16 | -0.642 | 0.11842 | -0.059 | -5.421
-15.5 | -0.615 | 0.10747 | -0.061 | -5.724
-15 | -0.586 | 0.10255 | -0.06 | -5.712
-14.5 | -0.559 | 0.09348 | -0.064 | -5.985
-14 | -0.534 | 0.0838 | -0.068 | -6.374
-13.5 | -0.513 | 0.07059 | -0.075 | -7.271
-13 | -0.47 | 0.09106 | -0.057 | -5.161
-12.5 | -0.442 | 0.08345 | -0.059 | -5.301
-12 | -0.416 | 0.07474 | -0.063 | -5.564
-11.5 | -0.391 | 0.0647 | -0.071 | -6.047
-11 | -0.395 | 0.0303 | -0.097 | -13.023
-10.5 | -0.38 | 0.01763 | -0.105 | -21.536
-10 | -0.299 | 0.06811 | -0.055 | -4.396
-9.5 | -0.271 | 0.06543 | -0.056 | -4.145
-9 | -0.313 | 0.05973 | -0.057 | -5.237
-8.5 | -0.348 | 0.05127 | -0.068 | -6.796
-8 | -0.397 | 0.00993 | -0.117 | -40.021
-7.5 | -0.355 | 0.00827 | -0.119 | -42.994
-7 | -0.3 | 0.00792 | -0.12 | -37.943
-6.5 | -0.24 | 0.00758 | -0.121 | -31.641
-6 | -0.175 | 0.00724 | -0.122 | -24.243
-5.5 | -0.109 | 0.00705 | -0.122 | -15.411
-5 | -0.04 | 0.00688 | -0.123 | -5.829
-4.5 | 0.03 | 0.00674 | -0.124 | 4.381
-4 | 0.1 | 0.00662 | -0.125 | 15.089
-3.5 | 0.171 | 0.00656 | -0.126 | 26.022
-3 | 0.242 | 0.00647 | -0.127 | 37.325
-2.5 | 0.313 | 0.00638 | -0.127 | 49.018
-2 | 0.385 | 0.00611 | -0.128 | 62.962
-1.5 | 0.456 | 0.00582 | -0.129 | 78.323
-1 | 0.527 | 0.00565 | -0.13 | 93.182
-0.5 | 0.597 | 0.00561 | -0.131 | 106.437
0 | 0.668 | 0.00556 | -0.131 | 120.254
0.5 | 0.739 | 0.00568 | -0.132 | 130.083
1 | 0.81 | 0.00581 | -0.133 | 139.462
1.5 | 0.88 | 0.00601 | -0.134 | 146.545
2 | 0.945 | 0.00682 | -0.134 | 138.641
2.5 | 1.013 | 0.00735 | -0.134 | 137.706
3 | 1.081 | 0.00788 | -0.135 | 137.165
3.5 | 1.148 | 0.00858 | -0.135 | 133.866
4 | 1.204 | 0.00939 | -0.136 | 128.145
4.5 | 1.266 | 0.01034 | -0.136 | 122.348
5 | 1.324 | 0.01146 | -0.136 | 115.624
5.5 | 1.38 | 0.01305 | -0.137 | 105.781
6 | 1.433 | 0.01383 | -0.137 | 103.628
6.5 | 1.482 | 0.01467 | -0.138 | 101.03
7 | 1.521 | 0.0156 | -0.138 | 97.488
7.5 | 1.547 | 0.01661 | -0.139 | 93.142
8 | 1.556 | 0.01777 | -0.139 | 87.596
8.5 | 1.536 | 0.01923 | -0.139 | 79.894
9 | 1.456 | 0.02114 | -0.14 | 68.895
9.5 | 0.947 | 0.02332 | -0.14 | 40.634
10 | 0.975 | 0.02648 | -0.14 | 36.831
10.5 | 1.009 | 0.02605 | -0.141 | 38.718
11 | 1.035 | 0.02958 | -0.141 | 35.008
11.5 | 1.069 | 0.02863 | -0.142 | 37.342
12 | 1.094 | 0.03234 | -0.141 | 33.829
12.5 | 1.114 | 0.03737 | -0.14 | 29.803
13 | 1.151 | 0.03526 | -0.141 | 32.637

## 128. Re 14M Mach 0.50 (2)
BIGFOIL.COM POLAR EXPORT
NACA64-616 a=0.8
NACA64-616 a=0.8 |  |  |  | Cl Max: | 1.6654 | at alpha= | 12.5 | deg
XFOIL ncrit=9 |  |  |  | L/D Max: | 217.24 | at alpha= | 3 | deg
Re: | 14000000 |  |  | Cd Min: | 0.16771 | at alpha= | 17.5 | deg
Mach: | 0.5 |  |  | Cl=0 at alpha= | -4.6323 | deg
|  |  |  | @ Cl=0.1, Cd= | 0.0058474
|  |  |  | @ Cl=0.4, Cd= | 0.0053555
|  |  |  | @ Cl=0.6, Cd= | 0.0047274
alpha (deg) | Cl | Cd | Cm | Cl/Cd
-14.5 | -0.4892 | 0.0924 | -0.1165 | -5.2944
-14 | -0.5001 | 0.08276 | -0.1237 | -6.0428
-13.5 | -0.5065 | 0.07413 | -0.1295 | -6.8326
-13 | -0.5117 | 0.06582 | -0.1347 | -7.7742
-12.5 | -0.5135 | 0.05724 | -0.1397 | -8.971
-12 | -0.5211 | 0.04808 | -0.1459 | -10.8382
-11.5 | -0.5425 | 0.03941 | -0.1514 | -13.7655
-11 | -0.5705 | 0.0318 | -0.1548 | -17.9403
-10.5 | -0.6016 | 0.02518 | -0.1556 | -23.892
-10 | -0.6362 | 0.01947 | -0.1533 | -32.6759
-9.5 | -0.6651 | 0.01509 | -0.1475 | -44.0755
-9 | -0.6414 | 0.01123 | -0.1432 | -57.1149
-8.5 | -0.5795 | 0.00936 | -0.1401 | -61.9124
-8 | -0.5066 | 0.00836 | -0.138 | -60.5981
-7.5 | -0.4307 | 0.00773 | -0.1365 | -55.718
-7 | -0.3542 | 0.00727 | -0.1355 | -48.7208
-6.5 | -0.278 | 0.00694 | -0.1349 | -40.0576
-6 | -0.203 | 0.00661 | -0.1345 | -30.711
-5.5 | -0.1282 | 0.00635 | -0.1345 | -20.189
-5 | -0.0542 | 0.00618 | -0.1347 | -8.7702
-4.5 | 0.0195 | 0.00601 | -0.1351 | 3.2446
-4 | 0.0924 | 0.00586 | -0.1357 | 15.7679
-3.5 | 0.165 | 0.00574 | -0.1364 | 28.7456
-3 | 0.2372 | 0.00564 | -0.1372 | 42.0567
-2.5 | 0.3092 | 0.00553 | -0.1381 | 55.9132
-2 | 0.3805 | 0.00541 | -0.1391 | 70.3327
-1.5 | 0.4521 | 0.00521 | -0.1402 | 86.7754
-1 | 0.5229 | 0.00503 | -0.1413 | 103.9563
-0.5 | 0.5942 | 0.00476 | -0.1426 | 124.8319
0 | 0.6653 | 0.00436 | -0.144 | 152.5917
0.5 | 0.736 | 0.00439 | -0.1449 | 167.6538
1 | 0.8075 | 0.00441 | -0.1459 | 183.1066
1.5 | 0.8777 | 0.00452 | -0.1466 | 194.1814
2 | 0.9488 | 0.00461 | -0.1472 | 205.8134
2.5 | 1.0188 | 0.00475 | -0.1476 | 214.4842
3 | 1.0862 | 0.005 | -0.1474 | 217.24
3.5 | 1.1461 | 0.0055 | -0.1458 | 208.3818
4 | 1.1798 | 0.00669 | -0.1395 | 176.3528
5 | 1.2056 | 0.00916 | -0.1197 | 131.6157
5.5 | 1.2356 | 0.01037 | -0.1134 | 119.1514
6 | 1.2625 | 0.01184 | -0.1068 | 106.6301
7 | 1.3182 | 0.01529 | -0.0949 | 86.2132
7.5 | 1.3525 | 0.01703 | -0.0901 | 79.4187
8 | 1.3904 | 0.01879 | -0.0859 | 73.9968
8.5 | 1.4267 | 0.02081 | -0.0817 | 68.5584
9 | 1.4639 | 0.02299 | -0.0777 | 63.6755
9.5 | 1.4977 | 0.02551 | -0.0736 | 58.7103
10 | 1.5332 | 0.02815 | -0.0698 | 54.4654
10.5 | 1.5637 | 0.03127 | -0.066 | 50.0064
11 | 1.595 | 0.03456 | -0.0623 | 46.1516
11.5 | 1.6247 | 0.03814 | -0.0587 | 42.5983
12 | 1.6484 | 0.04243 | -0.0551 | 38.8499
12.5 | 1.6654 | 0.04745 | -0.0517 | 35.098
13 | 1.6652 | 0.05422 | -0.0487 | 30.7119
13.5 | 1.6459 | 0.06307 | -0.0468 | 26.0964
14 | 1.6162 | 0.07352 | -0.0466 | 21.9831
14.5 | 1.5844 | 0.08493 | -0.0479 | 18.6554
15 | 1.5526 | 0.09716 | -0.0509 | 15.9798
15.5 | 1.5201 | 0.1103 | -0.0555 | 13.7815
16.5 | 1.456 | 0.13867 | -0.0701 | 10.4997
17 | 1.428 | 0.15324 | -0.0793 | 9.3187
17.5 | 1.4046 | 0.16771 | -0.0891 | 8.3752

## 129. Re 16M Mach 0.00 (1)
BIGFOIL.COM POLAR EXPORT
NACA64-616 a=0.8
NACA64-616 a=0.8 |  |  |  | Cl Max: | 1.706 | at alpha= | 13 | deg
JavaFoil+Calcfoil stall+Eppler ext transition |  |  |  | L/D Max: | 143.791 | at alpha= | 4 | deg
Re: | 16000000 |  |  | Cd Min: | 0.00511 | at alpha= | 0.5 | deg
Mach: | 0 |  |  | Cl=0 at alpha= | -4.7131 | deg
|  |  |  | @ Cl=0.1, Cd= | 0.006143
|  |  |  | @ Cl=0.4, Cd= | 0.0054577
|  |  |  | @ Cl=0.6, Cd= | 0.0052084
alpha (deg) | Cl | Cd | Cm | Cl/Cd
-18.5 | -0.687 | 0.12929 | -0.052 | -5.311
-18 | -0.697 | 0.12331 | -0.052 | -5.652
-17.5 | -0.707 | 0.11558 | -0.054 | -6.114
-17 | -0.715 | 0.10702 | -0.056 | -6.683
-16.5 | -0.72 | 0.10165 | -0.057 | -7.082
-16 | -0.723 | 0.09536 | -0.058 | -7.578
-15.5 | -0.725 | 0.08739 | -0.061 | -8.295
-15 | -0.724 | 0.07981 | -0.063 | -9.075
-14.5 | -0.729 | 0.06608 | -0.069 | -11.031
-14 | -0.755 | 0.03885 | -0.08 | -19.442
-13.5 | -0.76 | 0.02719 | -0.084 | -27.946
-13 | -0.752 | 0.02127 | -0.087 | -35.342
-12.5 | -0.739 | 0.01667 | -0.089 | -44.307
-12 | -0.715 | 0.01469 | -0.091 | -48.691
-11.5 | -0.689 | 0.01247 | -0.093 | -55.298
-11 | -0.683 | 0.00804 | -0.098 | -84.857
-10.5 | -0.641 | 0.00775 | -0.099 | -82.754
-10 | -0.596 | 0.00792 | -0.099 | -75.272
-9.5 | -0.547 | 0.0077 | -0.1 | -71.068
-9 | -0.495 | 0.0075 | -0.101 | -66.044
-8.5 | -0.442 | 0.00729 | -0.102 | -60.6
-8 | -0.387 | 0.00713 | -0.102 | -54.21
-7.5 | -0.33 | 0.00693 | -0.103 | -47.687
-7 | -0.273 | 0.00675 | -0.104 | -40.423
-6.5 | -0.215 | 0.00663 | -0.105 | -32.389
-6 | -0.155 | 0.00648 | -0.105 | -23.986
-5.5 | -0.095 | 0.00636 | -0.106 | -15.011
-5 | -0.035 | 0.00627 | -0.107 | -5.594
-4.5 | 0.026 | 0.0062 | -0.107 | 4.151
-4 | 0.087 | 0.00616 | -0.108 | 14.113
-3.5 | 0.148 | 0.00608 | -0.109 | 24.394
-3 | 0.21 | 0.00598 | -0.11 | 35.032
-2.5 | 0.271 | 0.00588 | -0.11 | 46.134
-2 | 0.333 | 0.00566 | -0.111 | 58.865
-1.5 | 0.395 | 0.00547 | -0.112 | 72.217
-1 | 0.456 | 0.00532 | -0.112 | 85.774
-0.5 | 0.517 | 0.00528 | -0.113 | 97.911
0 | 0.579 | 0.00526 | -0.114 | 110.064
0.5 | 0.64 | 0.00511 | -0.114 | 125.221
1 | 0.701 | 0.00525 | -0.115 | 133.421
1.5 | 0.762 | 0.00587 | -0.116 | 129.802
2 | 0.823 | 0.00623 | -0.116 | 132.073
2.5 | 0.884 | 0.00658 | -0.117 | 134.461
3 | 0.945 | 0.00697 | -0.118 | 135.696
3.5 | 1.006 | 0.00742 | -0.118 | 135.54
4 | 1.057 | 0.00735 | -0.119 | 143.791
4.5 | 1.113 | 0.00829 | -0.119 | 134.257
5 | 1.167 | 0.00889 | -0.119 | 131.327
5.5 | 1.222 | 0.00934 | -0.12 | 130.827
6 | 1.274 | 0.01033 | -0.12 | 123.234
6.5 | 1.326 | 0.01076 | -0.121 | 123.17
7 | 1.375 | 0.01125 | -0.121 | 122.21
7.5 | 1.422 | 0.01172 | -0.122 | 121.334
8 | 1.466 | 0.01218 | -0.122 | 120.379
8.5 | 1.508 | 0.01273 | -0.122 | 118.49
9 | 1.548 | 0.01323 | -0.123 | 116.989
9.5 | 1.584 | 0.01379 | -0.123 | 114.857
10 | 1.616 | 0.0145 | -0.124 | 111.452
10.5 | 1.645 | 0.01518 | -0.124 | 108.341
11 | 1.667 | 0.01583 | -0.124 | 105.275
11.5 | 1.683 | 0.0167 | -0.125 | 100.83
12 | 1.696 | 0.01738 | -0.125 | 97.596
12.5 | 1.704 | 0.0182 | -0.125 | 93.622
13 | 1.706 | 0.01916 | -0.126 | 89.056
13.5 | 1.704 | 0.02012 | -0.126 | 84.717
14 | 1.698 | 0.02112 | -0.126 | 80.377
14.5 | 1.682 | 0.02229 | -0.127 | 75.451
15 | 1.66 | 0.02369 | -0.127 | 70.085
15.5 | 1.634 | 0.02502 | -0.127 | 65.309
16 | 1.604 | 0.02653 | -0.127 | 60.433
16.5 | 1.569 | 0.02826 | -0.127 | 55.533
17 | 1.532 | 0.03018 | -0.127 | 50.744
17.5 | 1.49 | 0.03251 | -0.127 | 45.825
18 | 1.445 | 0.03529 | -0.127 | 40.931

## 130. Re 16M Mach 0.00 (2)
BIGFOIL.COM POLAR EXPORT
NACA64-616 a=0.8
NACA64-616 a=0.8 |  |  |  | Cl Max: | 1.9381 | at alpha= | 20 | deg
XFOIL ncrit=9 |  |  |  | L/D Max: | 183.42 | at alpha= | 2.5 | deg
Re: | 16000000 |  |  | Cd Min: | 0.0582 | at alpha= | 20 | deg
Mach: | 0 |  |  | Cl=0 at alpha= | -4.6953 | deg
|  |  |  | @ Cl=0.1, Cd= | 0.0053367
|  |  |  | @ Cl=0.4, Cd= | 0.0047629
|  |  |  | @ Cl=0.6, Cd= | 0.0041275
alpha (deg) | Cl | Cd | Cm | Cl/Cd
-20 | -1.3381 | 0.03391 | -0.1158 | -39.4603
-19.5 | -1.3332 | 0.03018 | -0.1162 | -44.175
-19 | -1.3295 | 0.02659 | -0.1162 | -50
-18.5 | -1.3221 | 0.0235 | -0.1155 | -56.2596
-18 | -1.3153 | 0.02064 | -0.1141 | -63.7258
-17.5 | -1.2979 | 0.01863 | -0.1127 | -69.6672
-17 | -1.2974 | 0.01631 | -0.1092 | -79.5463
-16.5 | -1.2816 | 0.01522 | -0.105 | -84.205
-16 | -1.2443 | 0.01423 | -0.1037 | -87.442
-15.5 | -1.2018 | 0.01337 | -0.1028 | -89.8878
-15 | -1.1555 | 0.01264 | -0.1024 | -91.4161
-14.5 | -1.1069 | 0.012 | -0.1022 | -92.2417
-14 | -1.0575 | 0.01132 | -0.1021 | -93.4187
-13.5 | -1.0069 | 0.01066 | -0.1021 | -94.4559
-13 | -0.9546 | 0.01008 | -0.1022 | -94.7024
-12.5 | -0.9061 | 0.00896 | -0.1022 | -101.1272
-12 | -0.8514 | 0.00847 | -0.1026 | -100.5195
-11.5 | -0.795 | 0.00815 | -0.1032 | -97.546
-11 | -0.7381 | 0.00787 | -0.1038 | -93.7865
-10.5 | -0.6808 | 0.00762 | -0.1045 | -89.3438
-10 | -0.6234 | 0.00734 | -0.1052 | -84.9319
-9.5 | -0.5657 | 0.00705 | -0.1059 | -80.2411
-9 | -0.5077 | 0.00683 | -0.1067 | -74.3338
-8.5 | -0.4493 | 0.00664 | -0.1074 | -67.6657
-8 | -0.3906 | 0.00646 | -0.1083 | -60.4644
-7.5 | -0.3318 | 0.0063 | -0.1091 | -52.6667
-7 | -0.273 | 0.00612 | -0.11 | -44.6078
-6.5 | -0.214 | 0.00594 | -0.1108 | -36.0269
-6 | -0.1549 | 0.00583 | -0.1117 | -26.5695
-5.5 | -0.0956 | 0.00569 | -0.1126 | -16.8014
-5 | -0.0362 | 0.00556 | -0.1135 | -6.5108
-4.5 | 0.0232 | 0.00547 | -0.1145 | 4.2413
-4 | 0.0827 | 0.00536 | -0.1154 | 15.4291
-3.5 | 0.1421 | 0.00528 | -0.1163 | 26.9129
-3 | 0.2017 | 0.00519 | -0.1172 | 38.8632
-2.5 | 0.2612 | 0.00509 | -0.1182 | 51.3163
-2 | 0.3206 | 0.00495 | -0.1192 | 64.7677
-1.5 | 0.3801 | 0.00481 | -0.1202 | 79.0229
-1 | 0.4392 | 0.00467 | -0.1211 | 94.0471
-0.5 | 0.4981 | 0.00453 | -0.1221 | 109.9558
0 | 0.5572 | 0.0042 | -0.1232 | 132.6667
0.5 | 0.6162 | 0.0041 | -0.1242 | 150.2927
1 | 0.6748 | 0.00417 | -0.125 | 161.8225
1.5 | 0.7335 | 0.00424 | -0.1258 | 172.9953
2 | 0.7911 | 0.00439 | -0.1265 | 180.205
2.5 | 0.8474 | 0.00462 | -0.1269 | 183.4199
3 | 0.9013 | 0.00504 | -0.1269 | 178.8294
3.5 | 0.9488 | 0.00587 | -0.1259 | 161.6354
4 | 0.9961 | 0.00663 | -0.1248 | 150.2413
4.5 | 1.0468 | 0.00711 | -0.1242 | 147.2293
5.5 | 1.1447 | 0.00809 | -0.1225 | 141.4957
6 | 1.1928 | 0.00854 | -0.1214 | 139.6721
6.5 | 1.2376 | 0.00906 | -0.1198 | 136.6004
7 | 1.2815 | 0.00955 | -0.118 | 134.1885
7.5 | 1.3218 | 0.00994 | -0.1155 | 132.9779
8 | 1.3518 | 0.0104 | -0.1109 | 129.9808
8.5 | 1.3865 | 0.01091 | -0.1076 | 127.0852
9 | 1.4216 | 0.01148 | -0.1045 | 123.8328
9.5 | 1.4564 | 0.01212 | -0.1015 | 120.165
10 | 1.4902 | 0.01286 | -0.0986 | 115.8787
10.5 | 1.525 | 0.0136 | -0.0959 | 112.1324
11 | 1.5567 | 0.01452 | -0.0929 | 107.2107
11.5 | 1.5881 | 0.0155 | -0.09 | 102.4581
12 | 1.6185 | 0.01657 | -0.0871 | 97.6765
12.5 | 1.6464 | 0.01785 | -0.0841 | 92.2353
13 | 1.6738 | 0.01921 | -0.0813 | 87.1317
13.5 | 1.7018 | 0.02062 | -0.0787 | 82.5315
14 | 1.7278 | 0.02223 | -0.0761 | 77.7238
14.5 | 1.7511 | 0.02413 | -0.0735 | 72.5694
15 | 1.7739 | 0.02616 | -0.071 | 67.8096
17 | 1.854 | 0.03602 | -0.0628 | 51.4714
17.5 | 1.8692 | 0.03929 | -0.0612 | 47.5744
18 | 1.8852 | 0.04262 | -0.0599 | 44.2328
18.5 | 1.9001 | 0.04618 | -0.0588 | 41.1455
19 | 1.9145 | 0.04988 | -0.058 | 38.3821
19.5 | 1.9268 | 0.05392 | -0.0573 | 35.7344
20 | 1.9381 | 0.0582 | -0.0569 | 33.3007

## 131. Re 16M Mach 0.10 (1)
BIGFOIL.COM POLAR EXPORT
NACA64-616 a=0.8
NACA64-616 a=0.8 |  |  |  | Cl Max: | 1.697 | at alpha= | 12.5 | deg
JavaFoil+Calcfoil stall+Eppler ext transition |  |  |  | L/D Max: | 153.605 | at alpha= | 4 | deg
Re: | 16000000 |  |  | Cd Min: | 0.00511 | at alpha= | 0.5 | deg
Mach: | 0.1 |  |  | Cl=0 at alpha= | -4.7131 | deg
|  |  |  | @ Cl=0.1, Cd= | 0.0061432
|  |  |  | @ Cl=0.4, Cd= | 0.0054546
|  |  |  | @ Cl=0.6, Cd= | 0.0052087
alpha (deg) | Cl | Cd | Cm | Cl/Cd
-18.5 | -0.649 | 0.13372 | -0.05 | -4.852
-18 | -0.663 | 0.12693 | -0.051 | -5.22
-17.5 | -0.676 | 0.11747 | -0.054 | -5.758
-17 | -0.687 | 0.11046 | -0.055 | -6.219
-16.5 | -0.693 | 0.10713 | -0.055 | -6.47
-16 | -0.7 | 0.09912 | -0.057 | -7.061
-15.5 | -0.704 | 0.09161 | -0.059 | -7.688
-15 | -0.707 | 0.08338 | -0.062 | -8.473
-14.5 | -0.706 | 0.07512 | -0.065 | -9.404
-14 | -0.719 | 0.05562 | -0.073 | -12.923
-13.5 | -0.743 | 0.03179 | -0.083 | -23.358
-13 | -0.74 | 0.02367 | -0.086 | -31.268
-12.5 | -0.732 | 0.01764 | -0.089 | -41.509
-12 | -0.71 | 0.01547 | -0.091 | -45.913
-11.5 | -0.687 | 0.01287 | -0.093 | -53.363
-11 | -0.682 | 0.00815 | -0.098 | -83.71
-10.5 | -0.642 | 0.00778 | -0.099 | -82.475
-10 | -0.597 | 0.00795 | -0.1 | -75.145
-9.5 | -0.548 | 0.00773 | -0.101 | -70.993
-9 | -0.497 | 0.00752 | -0.101 | -66.054
-8.5 | -0.443 | 0.0073 | -0.102 | -60.682
-8 | -0.388 | 0.00714 | -0.103 | -54.35
-7.5 | -0.332 | 0.00696 | -0.104 | -47.634
-7 | -0.274 | 0.00678 | -0.104 | -40.426
-6.5 | -0.216 | 0.00663 | -0.105 | -32.531
-6 | -0.156 | 0.00648 | -0.106 | -24.086
-5.5 | -0.096 | 0.0064 | -0.107 | -14.989
-5 | -0.035 | 0.00632 | -0.107 | -5.582
-4.5 | 0.026 | 0.00622 | -0.108 | 4.159
-4 | 0.087 | 0.00616 | -0.109 | 14.183
-3.5 | 0.149 | 0.00608 | -0.109 | 24.5
-3 | 0.211 | 0.00599 | -0.11 | 35.179
-2.5 | 0.272 | 0.00591 | -0.111 | 46.138
-2 | 0.335 | 0.00566 | -0.112 | 59.132
-1.5 | 0.397 | 0.00546 | -0.112 | 72.67
-1 | 0.458 | 0.00535 | -0.113 | 85.668
-0.5 | 0.52 | 0.00528 | -0.114 | 98.564
0 | 0.582 | 0.00525 | -0.114 | 110.682
0.5 | 0.643 | 0.00511 | -0.115 | 125.833
1 | 0.705 | 0.0053 | -0.116 | 133.054
1.5 | 0.766 | 0.00593 | -0.116 | 129.21
2 | 0.827 | 0.00625 | -0.117 | 132.291
2.5 | 0.889 | 0.00658 | -0.118 | 134.98
3 | 0.95 | 0.00698 | -0.118 | 136.062
3.5 | 1.011 | 0.00751 | -0.119 | 134.618
4 | 1.062 | 0.00691 | -0.119 | 153.605
4.5 | 1.118 | 0.00834 | -0.12 | 134.038
5 | 1.173 | 0.00895 | -0.12 | 131.009
5.5 | 1.227 | 0.00943 | -0.12 | 130.048
6 | 1.279 | 0.01041 | -0.121 | 122.876
6.5 | 1.331 | 0.01086 | -0.121 | 122.585
7 | 1.38 | 0.01134 | -0.122 | 121.699
7.5 | 1.427 | 0.01183 | -0.122 | 120.689
8 | 1.472 | 0.01232 | -0.123 | 119.495
8.5 | 1.513 | 0.01286 | -0.123 | 117.652
9 | 1.552 | 0.01337 | -0.123 | 116.075
9.5 | 1.587 | 0.01399 | -0.124 | 113.455
10 | 1.619 | 0.0147 | -0.124 | 110.15
10.5 | 1.646 | 0.01538 | -0.125 | 107.075
11 | 1.667 | 0.01608 | -0.125 | 103.694
11.5 | 1.682 | 0.01695 | -0.125 | 99.207
12 | 1.692 | 0.01766 | -0.126 | 95.801
12.5 | 1.697 | 0.01861 | -0.126 | 91.17
13 | 1.697 | 0.01948 | -0.126 | 87.1
13.5 | 1.691 | 0.02052 | -0.127 | 82.443
14 | 1.681 | 0.02153 | -0.127 | 78.059
14.5 | 1.661 | 0.02274 | -0.127 | 73.031
15 | 1.634 | 0.02423 | -0.127 | 67.449
15.5 | 1.603 | 0.02551 | -0.127 | 62.857
16 | 1.568 | 0.0273 | -0.128 | 57.41
16.5 | 1.527 | 0.02938 | -0.128 | 51.981
17 | 1.483 | 0.03134 | -0.128 | 47.316
17.5 | 1.434 | 0.03428 | -0.127 | 41.837

## 132. Re 16M Mach 0.10 (2)
BIGFOIL.COM POLAR EXPORT
NACA64-616 a=0.8
NACA64-616 a=0.8 |  |  |  | Cl Max: | 1.9332 | at alpha= | 20 | deg
XFOIL ncrit=9 |  |  |  | L/D Max: | 184.61 | at alpha= | 2.5 | deg
Re: | 16000000 |  |  | Cd Min: | 0.06154 | at alpha= | 20 | deg
Mach: | 0.1 |  |  | Cl=0 at alpha= | -4.6931 | deg
|  |  |  | @ Cl=0.1, Cd= | 0.0053502
|  |  |  | @ Cl=0.4, Cd= | 0.0047757
|  |  |  | @ Cl=0.6, Cd= | 0.0041404
alpha (deg) | Cl | Cd | Cm | Cl/Cd
-20 | -1.3097 | 0.03833 | -0.1177 | -34.1691
-19.5 | -1.3088 | 0.03383 | -0.1189 | -38.6876
-19 | -1.3096 | 0.0296 | -0.1194 | -44.2432
-18.5 | -1.3055 | 0.02598 | -0.1191 | -50.2502
-18 | -1.3003 | 0.02276 | -0.1182 | -57.1309
-17.5 | -1.2845 | 0.02042 | -0.1169 | -62.904
-17 | -1.2758 | 0.01792 | -0.1147 | -71.1942
-16.5 | -1.2776 | 0.01609 | -0.1098 | -79.4034
-16 | -1.2485 | 0.01492 | -0.1073 | -83.6796
-15.5 | -1.2097 | 0.01387 | -0.1058 | -87.217
-15 | -1.1647 | 0.01305 | -0.105 | -89.249
-14.5 | -1.1167 | 0.01231 | -0.1045 | -90.7149
-14 | -1.0665 | 0.01166 | -0.1042 | -91.4666
-13.5 | -1.0154 | 0.01099 | -0.1041 | -92.3931
-13 | -0.9632 | 0.01034 | -0.104 | -93.1528
-12.5 | -0.9114 | 0.00954 | -0.104 | -95.5346
-12 | -0.8596 | 0.00861 | -0.104 | -99.8374
-11.5 | -0.8028 | 0.00824 | -0.1045 | -97.4272
-11 | -0.7453 | 0.00795 | -0.105 | -93.7484
-10.5 | -0.6873 | 0.00769 | -0.1056 | -89.3758
-10 | -0.6292 | 0.00741 | -0.1062 | -84.9123
-9.5 | -0.5709 | 0.00711 | -0.1069 | -80.2954
-9 | -0.5122 | 0.00687 | -0.1076 | -74.556
-8.5 | -0.4533 | 0.00668 | -0.1083 | -67.8593
-8 | -0.394 | 0.00649 | -0.1091 | -60.7088
-7.5 | -0.3347 | 0.00632 | -0.1099 | -52.9589
-7 | -0.2753 | 0.00615 | -0.1107 | -44.7642
-6.5 | -0.2158 | 0.00596 | -0.1116 | -36.2081
-6 | -0.1562 | 0.00584 | -0.1124 | -26.7466
-5.5 | -0.0965 | 0.00571 | -0.1133 | -16.9002
-5 | -0.0367 | 0.00558 | -0.1142 | -6.5771
-4.5 | 0.0231 | 0.00549 | -0.1151 | 4.2077
-4 | 0.0831 | 0.00537 | -0.116 | 15.4749
-3.5 | 0.1429 | 0.0053 | -0.117 | 26.9623
-3 | 0.2029 | 0.0052 | -0.1179 | 39.0192
-2.5 | 0.2627 | 0.0051 | -0.1188 | 51.5098
-2 | 0.3225 | 0.00495 | -0.1198 | 65.1515
-1.5 | 0.3824 | 0.00482 | -0.1208 | 79.3361
-1 | 0.442 | 0.00467 | -0.1218 | 94.6467
-0.5 | 0.5013 | 0.00454 | -0.1228 | 110.4185
0 | 0.5607 | 0.0042 | -0.1239 | 133.5
0.5 | 0.62 | 0.00411 | -0.1249 | 150.8516
1 | 0.6791 | 0.00418 | -0.1257 | 162.4641
1.5 | 0.7381 | 0.00424 | -0.1265 | 174.0802
2 | 0.7961 | 0.00439 | -0.1271 | 181.344
2.5 | 0.8529 | 0.00462 | -0.1276 | 184.6104
3 | 0.907 | 0.00505 | -0.1276 | 179.604
3.5 | 0.9546 | 0.00588 | -0.1265 | 162.3469
4 | 1.002 | 0.00665 | -0.1253 | 150.6767
4.5 | 1.0527 | 0.00713 | -0.1246 | 147.6438
5 | 1.1027 | 0.00761 | -0.1239 | 144.9014
5.5 | 1.1505 | 0.00813 | -0.1227 | 141.5129
6.5 | 1.2427 | 0.00913 | -0.1197 | 136.1117
7 | 1.286 | 0.00962 | -0.1177 | 133.6798
7.5 | 1.3202 | 0.01002 | -0.1137 | 131.7565
8 | 1.3525 | 0.01054 | -0.1097 | 128.3207
8.5 | 1.3878 | 0.01108 | -0.1064 | 125.2527
9 | 1.4237 | 0.01167 | -0.1034 | 121.9966
9.5 | 1.4586 | 0.01236 | -0.1003 | 118.0097
10 | 1.4927 | 0.01312 | -0.0973 | 113.7729
10.5 | 1.5269 | 0.01393 | -0.0945 | 109.6123
11 | 1.5578 | 0.01492 | -0.0913 | 104.4102
11.5 | 1.5901 | 0.01593 | -0.0885 | 99.818
12 | 1.6212 | 0.01705 | -0.0857 | 95.085
12.5 | 1.6491 | 0.01839 | -0.0826 | 89.6737
13 | 1.6767 | 0.01982 | -0.0797 | 84.5964
13.5 | 1.7044 | 0.02133 | -0.0771 | 79.9062
14 | 1.7298 | 0.02308 | -0.0744 | 74.948
14.5 | 1.753 | 0.02511 | -0.0717 | 69.8128
15 | 1.7758 | 0.02726 | -0.0693 | 65.1431
16 | 1.818 | 0.03181 | -0.0647 | 57.1518
16.5 | 1.8374 | 0.03462 | -0.0628 | 53.0734
17 | 1.8526 | 0.03793 | -0.061 | 48.8426
17.5 | 1.8675 | 0.04139 | -0.0594 | 45.1196
18 | 1.8834 | 0.04491 | -0.0582 | 41.9372
18.5 | 1.8985 | 0.0486 | -0.0572 | 39.0638
19 | 1.912 | 0.05258 | -0.0564 | 36.3636
19.5 | 1.9233 | 0.05693 | -0.0558 | 33.7836
20 | 1.9332 | 0.06154 | -0.0555 | 31.4137

## 133. Re 16M Mach 0.25 (1)
BIGFOIL.COM POLAR EXPORT
NACA64-616 a=0.8
NACA64-616 a=0.8 |  |  |  | Cl Max: | 1.658 | at alpha= | 11.5 | deg
JavaFoil+Calcfoil stall+Eppler ext transition |  |  |  | L/D Max: | 154.515 | at alpha= | 3.5 | deg
Re: | 16000000 |  |  | Cd Min: | 0.00521 | at alpha= | 0.5 | deg
Mach: | 0.25 |  |  | Cl=0 at alpha= | -4.7143 | deg
|  |  |  | @ Cl=0.1, Cd= | 0.0061836
|  |  |  | @ Cl=0.4, Cd= | 0.00553
|  |  |  | @ Cl=0.6, Cd= | 0.0052971
alpha (deg) | Cl | Cd | Cm | Cl/Cd
-17 | -0.444 | 0.13096 | -0.048 | -3.388
-16.5 | -0.482 | 0.12358 | -0.048 | -3.903
-16 | -0.517 | 0.11517 | -0.05 | -4.485
-15.5 | -0.546 | 0.10884 | -0.051 | -5.017
-15 | -0.57 | 0.1019 | -0.052 | -5.596
-14.5 | -0.59 | 0.09308 | -0.055 | -6.343
-14 | -0.604 | 0.08612 | -0.058 | -7.018
-13.5 | -0.612 | 0.07999 | -0.06 | -7.652
-13 | -0.615 | 0.07259 | -0.063 | -8.477
-12.5 | -0.649 | 0.04002 | -0.082 | -16.226
-12 | -0.659 | 0.02608 | -0.088 | -25.283
-11.5 | -0.656 | 0.01818 | -0.092 | -36.081
-11 | -0.641 | 0.01386 | -0.095 | -46.209
-10.5 | -0.641 | 0.00821 | -0.102 | -78.014
-10 | -0.601 | 0.00833 | -0.103 | -72.127
-9.5 | -0.554 | 0.00802 | -0.103 | -69.126
-9 | -0.504 | 0.00777 | -0.104 | -64.817
-8.5 | -0.451 | 0.00752 | -0.105 | -59.89
-8 | -0.396 | 0.00733 | -0.106 | -53.951
-7.5 | -0.339 | 0.00712 | -0.106 | -47.55
-7 | -0.28 | 0.00692 | -0.107 | -40.523
-6.5 | -0.221 | 0.00672 | -0.108 | -32.819
-6 | -0.16 | 0.00656 | -0.109 | -24.369
-5.5 | -0.098 | 0.00648 | -0.109 | -15.192
-5 | -0.036 | 0.00634 | -0.11 | -5.701
-4.5 | 0.027 | 0.0063 | -0.111 | 4.214
-4 | 0.09 | 0.00619 | -0.112 | 14.494
-3.5 | 0.153 | 0.00615 | -0.112 | 24.872
-3 | 0.216 | 0.00607 | -0.113 | 35.668
-2.5 | 0.28 | 0.00598 | -0.114 | 46.779
-2 | 0.344 | 0.00574 | -0.115 | 59.992
-1.5 | 0.408 | 0.0055 | -0.115 | 74.101
-1 | 0.471 | 0.00543 | -0.116 | 86.797
-0.5 | 0.534 | 0.00536 | -0.117 | 99.62
0 | 0.598 | 0.0053 | -0.117 | 112.767
0.5 | 0.661 | 0.00521 | -0.118 | 126.883
1 | 0.724 | 0.00532 | -0.119 | 136.053
1.5 | 0.787 | 0.00606 | -0.12 | 130.001
2 | 0.85 | 0.00637 | -0.12 | 133.436
2.5 | 0.913 | 0.00679 | -0.121 | 134.536
3 | 0.976 | 0.00722 | -0.122 | 135.135
3.5 | 1.035 | 0.0067 | -0.122 | 154.515
4 | 1.088 | 0.00807 | -0.122 | 134.85
4.5 | 1.145 | 0.00868 | -0.123 | 131.901
5 | 1.201 | 0.00937 | -0.123 | 128.201
5.5 | 1.257 | 0.00984 | -0.124 | 127.659
6 | 1.309 | 0.0109 | -0.124 | 120.149
6.5 | 1.362 | 0.01139 | -0.124 | 119.546
7 | 1.411 | 0.01195 | -0.125 | 118.036
7.5 | 1.457 | 0.01247 | -0.125 | 116.796
8 | 1.499 | 0.01299 | -0.126 | 115.378
8.5 | 1.538 | 0.01364 | -0.126 | 112.796
9 | 1.573 | 0.01428 | -0.127 | 110.192
9.5 | 1.604 | 0.015 | -0.127 | 106.936
10 | 1.629 | 0.01581 | -0.127 | 103.07
10.5 | 1.648 | 0.01662 | -0.128 | 99.16
11 | 1.657 | 0.01758 | -0.128 | 94.223
11.5 | 1.658 | 0.01847 | -0.128 | 89.775
12 | 1.651 | 0.0195 | -0.129 | 84.633
12.5 | 1.635 | 0.02052 | -0.129 | 79.702
13 | 1.611 | 0.0217 | -0.129 | 74.244
13.5 | 1.579 | 0.02293 | -0.13 | 68.841
14 | 1.537 | 0.02465 | -0.13 | 62.363
14.5 | 1.48 | 0.02663 | -0.13 | 55.564
15 | 1.411 | 0.02876 | -0.13 | 49.067
15.5 | 1.333 | 0.03143 | -0.13 | 42.418
16 | 1.244 | 0.0355 | -0.129 | 35.041
16.5 | 1.15 | 0.03944 | -0.128 | 29.162

## 134. Re 16M Mach 0.25 (2)
BIGFOIL.COM POLAR EXPORT
NACA64-616 a=0.8
NACA64-616 a=0.8 |  |  |  | Cl Max: | 1.7816 | at alpha= | 15 | deg
XFOIL ncrit=9 |  |  |  | L/D Max: | 192.484 | at alpha= | 2.5 | deg
Re: | 16000000 |  |  | Cd Min: | 0.03424 | at alpha= | 15 | deg
Mach: | 0.25 |  |  | Cl=0 at alpha= | -99 | deg
|  |  |  | @ Cl=0.1, Cd= | 0.00413
|  |  |  | @ Cl=0.4, Cd= | 0.00413
|  |  |  | @ Cl=0.6, Cd= | 0.00413
alpha (deg) | Cl | Cd | Cm | Cl/Cd
0.5 | 0.6414 | 0.00413 | -0.1286 | 155.3027
1 | 0.7026 | 0.0042 | -0.1295 | 167.2857
1.5 | 0.764 | 0.00425 | -0.1303 | 179.7647
2 | 0.8242 | 0.00439 | -0.131 | 187.7449
2.5 | 0.8835 | 0.00459 | -0.1314 | 192.4837
3 | 0.9394 | 0.00502 | -0.1313 | 187.1315
3.5 | 0.9876 | 0.00586 | -0.1299 | 168.5324
4 | 1.0334 | 0.00677 | -0.128 | 152.644
4.5 | 1.0847 | 0.00727 | -0.1269 | 149.2022
5 | 1.1336 | 0.00783 | -0.1254 | 144.7765
5.5 | 1.18 | 0.00841 | -0.1234 | 140.3092
6 | 1.2253 | 0.00893 | -0.1211 | 137.2116
6.5 | 1.257 | 0.0095 | -0.1162 | 132.3158
7 | 1.2878 | 0.01011 | -0.1112 | 127.3788
7.5 | 1.3245 | 0.01072 | -0.1075 | 123.5541
8 | 1.3612 | 0.01139 | -0.104 | 119.5083
8.5 | 1.3975 | 0.01213 | -0.1006 | 115.2102
9 | 1.4354 | 0.01289 | -0.0975 | 111.3576
9.5 | 1.4701 | 0.01384 | -0.0941 | 106.2211
10 | 1.5057 | 0.0148 | -0.0909 | 101.7365
10.5 | 1.5384 | 0.01595 | -0.0875 | 96.4514
11 | 1.57 | 0.01724 | -0.0841 | 91.0673
11.5 | 1.602 | 0.0186 | -0.0809 | 86.129
12 | 1.6297 | 0.02028 | -0.0774 | 80.36
12.5 | 1.6583 | 0.02204 | -0.0743 | 75.2405
13 | 1.687 | 0.02394 | -0.0714 | 70.4678
13.5 | 1.7134 | 0.0261 | -0.0685 | 65.6475
14 | 1.7347 | 0.02877 | -0.0655 | 60.2954
14.5 | 1.7581 | 0.03145 | -0.0629 | 55.9014
15 | 1.7816 | 0.03424 | -0.0606 | 52.0327

## 135. Re 16M Mach 0.50 (1)
BIGFOIL.COM POLAR EXPORT
NACA64-616 a=0.8
NACA64-616 a=0.8 |  |  |  | Cl Max: | 1.558 | at alpha= | 8 | deg
JavaFoil+Calcfoil stall+Eppler ext transition |  |  |  | L/D Max: | 147.968 | at alpha= | 1.5 | deg
Re: | 16000000 |  |  | Cd Min: | 0.00559 | at alpha= | 0.5 | deg
Mach: | 0.5 |  |  | Cl=0 at alpha= | -4.7143 | deg
|  |  |  | @ Cl=0.1, Cd= | 0.00653
|  |  |  | @ Cl=0.4, Cd= | 0.0059835
|  |  |  | @ Cl=0.6, Cd= | 0.0056783
alpha (deg) | Cl | Cd | Cm | Cl/Cd
-20 | -0.868 | 0.17512 | -0.058 | -4.959
-19.5 | -0.84 | 0.16749 | -0.058 | -5.013
-19 | -0.811 | 0.16343 | -0.058 | -4.962
-18.5 | -0.785 | 0.14874 | -0.06 | -5.276
-18 | -0.756 | 0.14223 | -0.059 | -5.316
-17.5 | -0.727 | 0.13598 | -0.059 | -5.348
-17 | -0.698 | 0.13083 | -0.058 | -5.337
-16.5 | -0.67 | 0.12297 | -0.059 | -5.452
-16 | -0.642 | 0.1156 | -0.059 | -5.554
-15.5 | -0.616 | 0.1057 | -0.062 | -5.826
-15 | -0.586 | 0.10143 | -0.061 | -5.781
-14.5 | -0.561 | 0.09137 | -0.065 | -6.135
-14 | -0.537 | 0.08062 | -0.07 | -6.657
-13.5 | -0.524 | 0.05937 | -0.082 | -8.831
-13 | -0.47 | 0.09102 | -0.057 | -5.164
-12.5 | -0.443 | 0.08242 | -0.059 | -5.371
-12 | -0.416 | 0.07329 | -0.064 | -5.681
-11.5 | -0.394 | 0.06147 | -0.074 | -6.407
-11 | -0.401 | 0.02537 | -0.1 | -15.806
-10.5 | -0.381 | 0.01682 | -0.105 | -22.643
-10 | -0.299 | 0.06727 | -0.055 | -4.451
-9.5 | -0.271 | 0.06543 | -0.056 | -4.146
-9 | -0.313 | 0.06019 | -0.056 | -5.194
-8.5 | -0.349 | 0.05077 | -0.068 | -6.868
-8 | -0.401 | 0.00861 | -0.118 | -46.584
-7.5 | -0.355 | 0.00813 | -0.119 | -43.741
-7 | -0.3 | 0.00777 | -0.12 | -38.695
-6.5 | -0.24 | 0.00746 | -0.121 | -32.139
-6 | -0.175 | 0.00712 | -0.122 | -24.644
-5.5 | -0.109 | 0.00693 | -0.122 | -15.664
-5 | -0.04 | 0.00675 | -0.123 | -5.938
-4.5 | 0.03 | 0.00666 | -0.124 | 4.436
-4 | 0.1 | 0.00653 | -0.125 | 15.292
-3.5 | 0.171 | 0.00645 | -0.126 | 26.45
-3 | 0.242 | 0.00636 | -0.127 | 37.972
-2.5 | 0.313 | 0.00627 | -0.127 | 49.86
-2 | 0.385 | 0.00603 | -0.128 | 63.849
-1.5 | 0.456 | 0.00581 | -0.129 | 78.482
-1 | 0.527 | 0.00568 | -0.13 | 92.665
-0.5 | 0.597 | 0.00568 | -0.131 | 105.167
0 | 0.668 | 0.00564 | -0.131 | 118.48
0.5 | 0.739 | 0.00559 | -0.132 | 132.107
1 | 0.81 | 0.00571 | -0.133 | 141.698
1.5 | 0.877 | 0.00593 | -0.133 | 147.968
2 | 0.945 | 0.00698 | -0.134 | 135.361
2.5 | 1.013 | 0.00747 | -0.134 | 135.572
3 | 1.081 | 0.00803 | -0.135 | 134.601
3.5 | 1.148 | 0.00876 | -0.135 | 131.092
4 | 1.204 | 0.00947 | -0.136 | 127.134
4.5 | 1.266 | 0.01052 | -0.136 | 120.271
5 | 1.325 | 0.01133 | -0.136 | 116.948
5.5 | 1.381 | 0.0128 | -0.137 | 107.911
6 | 1.434 | 0.01354 | -0.137 | 105.918
6.5 | 1.483 | 0.01436 | -0.138 | 103.304
7 | 1.522 | 0.01527 | -0.138 | 99.681
7.5 | 1.549 | 0.01625 | -0.139 | 95.332
8 | 1.558 | 0.01737 | -0.139 | 89.646
8.5 | 1.537 | 0.01886 | -0.14 | 81.52
9 | 1.457 | 0.02062 | -0.14 | 70.677
9.5 | 0.948 | 0.02274 | -0.14 | 41.693
10 | 0.976 | 0.02578 | -0.14 | 37.862
10.5 | 1.009 | 0.02543 | -0.141 | 39.696
11 | 1.037 | 0.02871 | -0.141 | 36.105
11.5 | 1.07 | 0.02798 | -0.142 | 38.238
12 | 1.096 | 0.03145 | -0.141 | 34.835
12.5 | 1.117 | 0.03601 | -0.14 | 31.006
13 | 1.153 | 0.03413 | -0.142 | 33.788

## 136. Re 16M Mach 0.50 (2)
BIGFOIL.COM POLAR EXPORT
NACA64-616 a=0.8
NACA64-616 a=0.8 |  |  |  | Cl Max: | 1.68 | at alpha= | 12.5 | deg
XFOIL ncrit=9 |  |  |  | L/D Max: | 219.113 | at alpha= | 3 | deg
Re: | 16000000 |  |  | Cd Min: | 0.07254 | at alpha= | 14 | deg
Mach: | 0.5 |  |  | Cl=0 at alpha= | -99 | deg
|  |  |  | @ Cl=0.1, Cd= | 0.00438
|  |  |  | @ Cl=0.4, Cd= | 0.00438
|  |  |  | @ Cl=0.6, Cd= | 0.00438
alpha (deg) | Cl | Cd | Cm | Cl/Cd
0 | 0.6663 | 0.00438 | -0.1441 | 152.1233
0.5 | 0.7375 | 0.0043 | -0.1452 | 171.5116
1 | 0.8083 | 0.00436 | -0.1461 | 185.3899
1.5 | 0.8796 | 0.00443 | -0.1469 | 198.5553
2 | 0.9495 | 0.00456 | -0.1474 | 208.2237
2.5 | 1.019 | 0.00473 | -0.1477 | 215.4334
3 | 1.0868 | 0.00496 | -0.1476 | 219.1129
3.5 | 1.1366 | 0.00581 | -0.1442 | 195.6282
4 | 1.1745 | 0.00682 | -0.1387 | 172.2141
4.5 | 1.1823 | 0.00797 | -0.1275 | 148.3438
5 | 1.2042 | 0.00918 | -0.1195 | 131.1765
5.5 | 1.2372 | 0.01029 | -0.1136 | 120.2332
6 | 1.2661 | 0.01169 | -0.1073 | 108.3062
6.5 | 1.2965 | 0.0132 | -0.1015 | 98.2197
7 | 1.3257 | 0.01494 | -0.0957 | 88.7349
7.5 | 1.362 | 0.01656 | -0.0911 | 82.2464
8 | 1.4004 | 0.01827 | -0.0868 | 76.6502
8.5 | 1.4374 | 0.02021 | -0.0825 | 71.1232
9 | 1.4753 | 0.0223 | -0.0785 | 66.157
9.5 | 1.51 | 0.02476 | -0.0744 | 60.9855
10 | 1.5449 | 0.02738 | -0.0704 | 56.4244
10.5 | 1.5775 | 0.03033 | -0.0665 | 52.0112
11 | 1.6092 | 0.03357 | -0.0627 | 47.9357
11.5 | 1.6395 | 0.03708 | -0.059 | 44.2152
12 | 1.665 | 0.04117 | -0.0553 | 40.4421
12.5 | 1.68 | 0.04632 | -0.0517 | 36.2694
13.5 | 1.6572 | 0.06207 | -0.0465 | 26.6989
14 | 1.6263 | 0.07254 | -0.0461 | 22.4194

## 137. Re 18M Mach 0.00 (1)
BIGFOIL.COM POLAR EXPORT
NACA64-616 a=0.8
NACA64-616 a=0.8 |  |  |  | Cl Max: | 1.707 | at alpha= | 13 | deg
JavaFoil+Calcfoil stall+Eppler ext transition |  |  |  | L/D Max: | 143.893 | at alpha= | 4 | deg
Re: | 18000000 |  |  | Cd Min: | 0.00524 | at alpha= | 0 | deg
Mach: | 0 |  |  | Cl=0 at alpha= | -4.7131 | deg
|  |  |  | @ Cl=0.1, Cd= | 0.006043
|  |  |  | @ Cl=0.4, Cd= | 0.0054634
|  |  |  | @ Cl=0.6, Cd= | 0.005271
alpha (deg) | Cl | Cd | Cm | Cl/Cd
-18.5 | -0.688 | 0.12755 | -0.053 | -5.392
-18 | -0.697 | 0.12274 | -0.053 | -5.681
-17.5 | -0.707 | 0.11417 | -0.055 | -6.197
-17 | -0.716 | 0.10564 | -0.057 | -6.781
-16.5 | -0.721 | 0.09994 | -0.058 | -7.215
-16 | -0.724 | 0.09429 | -0.059 | -7.675
-15.5 | -0.727 | 0.08532 | -0.062 | -8.519
-15 | -0.73 | 0.07438 | -0.066 | -9.818
-14.5 | -0.737 | 0.05973 | -0.072 | -12.342
-14 | -0.76 | 0.03591 | -0.081 | -21.171
-13.5 | -0.764 | 0.02534 | -0.085 | -30.13
-13 | -0.754 | 0.02046 | -0.087 | -36.842
-12.5 | -0.74 | 0.01607 | -0.09 | -46.064
-12 | -0.716 | 0.0143 | -0.091 | -50.113
-11.5 | -0.69 | 0.01216 | -0.093 | -56.771
-11 | -0.683 | 0.0079 | -0.098 | -86.366
-10.5 | -0.641 | 0.00764 | -0.099 | -83.942
-10 | -0.596 | 0.00781 | -0.099 | -76.411
-9.5 | -0.547 | 0.00759 | -0.1 | -72.093
-9 | -0.495 | 0.00739 | -0.101 | -67.047
-8.5 | -0.442 | 0.00715 | -0.102 | -61.802
-8 | -0.387 | 0.00703 | -0.102 | -54.978
-7.5 | -0.33 | 0.00685 | -0.103 | -48.206
-7 | -0.273 | 0.00668 | -0.104 | -40.894
-6.5 | -0.215 | 0.00652 | -0.105 | -32.921
-6 | -0.155 | 0.00639 | -0.105 | -24.329
-5.5 | -0.096 | 0.00629 | -0.106 | -15.193
-5 | -0.035 | 0.00619 | -0.107 | -5.667
-4.5 | 0.026 | 0.00611 | -0.107 | 4.214
-4 | 0.087 | 0.00606 | -0.108 | 14.339
-3.5 | 0.148 | 0.00598 | -0.109 | 24.789
-3 | 0.21 | 0.0059 | -0.11 | 35.527
-2.5 | 0.271 | 0.00582 | -0.11 | 46.565
-2 | 0.333 | 0.00565 | -0.111 | 58.94
-1.5 | 0.395 | 0.00547 | -0.112 | 72.13
-1 | 0.456 | 0.00539 | -0.112 | 84.647
-0.5 | 0.517 | 0.00529 | -0.113 | 97.841
0 | 0.579 | 0.00524 | -0.114 | 110.358
0.5 | 0.64 | 0.00533 | -0.114 | 120.081
1 | 0.701 | 0.00573 | -0.115 | 122.283
1.5 | 0.762 | 0.00598 | -0.116 | 127.478
2 | 0.823 | 0.00629 | -0.116 | 130.965
2.5 | 0.884 | 0.00661 | -0.117 | 133.71
3 | 0.945 | 0.00703 | -0.118 | 134.412
3.5 | 1.006 | 0.00752 | -0.118 | 133.746
4 | 1.058 | 0.00735 | -0.119 | 143.893
4.5 | 1.113 | 0.00837 | -0.119 | 132.948
5 | 1.168 | 0.00883 | -0.12 | 132.361
5.5 | 1.222 | 0.00927 | -0.12 | 131.902
6 | 1.274 | 0.01015 | -0.12 | 125.524
6.5 | 1.326 | 0.01057 | -0.121 | 125.502
7 | 1.376 | 0.01103 | -0.121 | 124.673
7.5 | 1.423 | 0.01148 | -0.122 | 123.923
8 | 1.467 | 0.01197 | -0.122 | 122.608
8.5 | 1.509 | 0.01246 | -0.123 | 121.09
9 | 1.549 | 0.01298 | -0.123 | 119.281
9.5 | 1.585 | 0.01354 | -0.123 | 116.992
10 | 1.617 | 0.0142 | -0.124 | 113.887
10.5 | 1.646 | 0.01489 | -0.124 | 110.496
11 | 1.668 | 0.01552 | -0.124 | 107.491
11.5 | 1.685 | 0.01635 | -0.125 | 103.016
12 | 1.697 | 0.01703 | -0.125 | 99.671
12.5 | 1.705 | 0.0179 | -0.125 | 95.258
13 | 1.707 | 0.01874 | -0.126 | 91.094
13.5 | 1.705 | 0.0197 | -0.126 | 86.565
14 | 1.699 | 0.02064 | -0.126 | 82.304
14.5 | 1.683 | 0.02177 | -0.127 | 77.296
15 | 1.661 | 0.02322 | -0.127 | 71.517
15.5 | 1.635 | 0.02464 | -0.127 | 66.354
16 | 1.604 | 0.02616 | -0.127 | 61.337
16.5 | 1.57 | 0.02786 | -0.127 | 56.366
17 | 1.533 | 0.02951 | -0.127 | 51.951
17.5 | 1.491 | 0.03195 | -0.127 | 46.659
18 | 1.447 | 0.0343 | -0.127 | 42.182

## 138. Re 18M Mach 0.00 (2)
BIGFOIL.COM POLAR EXPORT
NACA64-616 a=0.8
NACA64-616 a=0.8 |  |  |  | Cl Max: | 1.9489 | at alpha= | 20 | deg
XFOIL ncrit=9 |  |  |  | L/D Max: | 179.274 | at alpha= | 2 | deg
Re: | 18000000 |  |  | Cd Min: | 0.05695 | at alpha= | 20 | deg
Mach: | 0 |  |  | Cl=0 at alpha= | -4.6944 | deg
|  |  |  | @ Cl=0.1, Cd= | 0.0052596
|  |  |  | @ Cl=0.4, Cd= | 0.0047464
|  |  |  | @ Cl=0.6, Cd= | 0.0041497
alpha (deg) | Cl | Cd | Cm | Cl/Cd
-20 | -1.3508 | 0.03282 | -0.116 | -41.1578
-19.5 | -1.3457 | 0.02919 | -0.1163 | -46.1014
-19 | -1.3407 | 0.02574 | -0.1161 | -52.0862
-18.5 | -1.3316 | 0.02284 | -0.1153 | -58.3012
-18 | -1.3241 | 0.02008 | -0.1139 | -65.9412
-17.5 | -1.306 | 0.01816 | -0.1123 | -71.9163
-17 | -1.3169 | 0.01593 | -0.1068 | -82.6679
-16.5 | -1.2868 | 0.01493 | -0.1045 | -86.1889
-16 | -1.2487 | 0.01394 | -0.1033 | -89.5768
-15.5 | -1.206 | 0.01308 | -0.1025 | -92.2018
-15 | -1.1591 | 0.01236 | -0.1021 | -93.7783
-14.5 | -1.1101 | 0.01174 | -0.1019 | -94.5571
-14 | -1.0597 | 0.01115 | -0.1019 | -95.0404
-13.5 | -1.0084 | 0.01053 | -0.102 | -95.7645
-13 | -0.956 | 0.00994 | -0.1021 | -96.1771
-12.5 | -0.9072 | 0.00882 | -0.1021 | -102.8571
-12 | -0.8524 | 0.00834 | -0.1025 | -102.2062
-11.5 | -0.7962 | 0.008 | -0.1031 | -99.525
-11 | -0.7392 | 0.00773 | -0.1037 | -95.6274
-10.5 | -0.6818 | 0.00746 | -0.1044 | -91.3941
-10 | -0.6241 | 0.00722 | -0.1051 | -86.4404
-9.5 | -0.5664 | 0.00696 | -0.1059 | -81.3793
-9 | -0.5083 | 0.00671 | -0.1066 | -75.7526
-8.5 | -0.4498 | 0.00652 | -0.1074 | -68.9877
-8 | -0.3912 | 0.00635 | -0.1083 | -61.6063
-7.5 | -0.3322 | 0.00619 | -0.1091 | -53.6672
-7 | -0.2733 | 0.00603 | -0.11 | -45.3234
-6.5 | -0.2143 | 0.00586 | -0.1108 | -36.57
-6 | -0.155 | 0.00572 | -0.1117 | -27.0979
-5.5 | -0.0958 | 0.00562 | -0.1126 | -17.0463
-5 | -0.0363 | 0.00547 | -0.1136 | -6.6362
-4.5 | 0.0231 | 0.00539 | -0.1145 | 4.2857
-4 | 0.0827 | 0.00528 | -0.1154 | 15.6629
-3.5 | 0.1421 | 0.00521 | -0.1163 | 27.2745
-3 | 0.2018 | 0.00512 | -0.1173 | 39.4141
-2.5 | 0.2612 | 0.00503 | -0.1182 | 51.9284
-2 | 0.3209 | 0.00487 | -0.1192 | 65.8932
-1.5 | 0.3801 | 0.00479 | -0.1202 | 79.3528
-1 | 0.4394 | 0.00466 | -0.1211 | 94.2918
-0.5 | 0.4985 | 0.00452 | -0.1221 | 110.2876
0 | 0.5573 | 0.00428 | -0.1232 | 130.2103
0.5 | 0.6163 | 0.0041 | -0.1242 | 150.3171
1 | 0.6753 | 0.00412 | -0.1251 | 163.9078
1.5 | 0.7338 | 0.00419 | -0.1259 | 175.1313
2 | 0.7906 | 0.00441 | -0.1264 | 179.2744
2.5 | 0.8458 | 0.00475 | -0.1266 | 178.0632
3 | 0.8991 | 0.0052 | -0.1266 | 172.9038
3.5 | 0.947 | 0.00599 | -0.1256 | 158.0968
4 | 0.996 | 0.00664 | -0.1248 | 150
4.5 | 1.0469 | 0.0071 | -0.1242 | 147.4507
5 | 1.0977 | 0.00753 | -0.1237 | 145.7769
5.5 | 1.1469 | 0.00798 | -0.1229 | 143.7218
6 | 1.1952 | 0.00843 | -0.1219 | 141.7794
6.5 | 1.2399 | 0.00897 | -0.1202 | 138.2274
7 | 1.2857 | 0.00939 | -0.1188 | 136.9223
7.5 | 1.3294 | 0.0098 | -0.1169 | 135.6531
8 | 1.3603 | 0.01019 | -0.1125 | 133.4936
8.5 | 1.393 | 0.01071 | -0.1087 | 130.0654
9 | 1.4293 | 0.01123 | -0.1058 | 127.2752
9.5 | 1.4634 | 0.01187 | -0.1027 | 123.2856
10 | 1.4986 | 0.01253 | -0.0999 | 119.601
10.5 | 1.5322 | 0.01329 | -0.0969 | 115.2897
11 | 1.5637 | 0.01419 | -0.0939 | 110.1973
11.5 | 1.5961 | 0.01511 | -0.0911 | 105.632
12 | 1.626 | 0.01618 | -0.0881 | 100.4944
12.5 | 1.6546 | 0.0174 | -0.0851 | 95.092
13 | 1.6842 | 0.01863 | -0.0825 | 90.4026
13.5 | 1.7126 | 0.01999 | -0.0799 | 85.6728
14 | 1.7373 | 0.02162 | -0.0771 | 80.3562
14.5 | 1.7606 | 0.02348 | -0.0743 | 74.983
15 | 1.7844 | 0.02541 | -0.0719 | 70.2243
15.5 | 1.8072 | 0.02751 | -0.0697 | 65.6925
16 | 1.828 | 0.02948 | -0.0672 | 62.0081
16.5 | 1.8474 | 0.0321 | -0.0652 | 57.5514
17 | 1.863 | 0.03517 | -0.0633 | 52.9713
17.5 | 1.879 | 0.03834 | -0.0616 | 49.0089
18 | 1.8958 | 0.04155 | -0.0603 | 45.627
18.5 | 1.9115 | 0.04499 | -0.0592 | 42.4872
19 | 1.9257 | 0.04867 | -0.0582 | 39.5665
19.5 | 1.9378 | 0.05269 | -0.0575 | 36.7774
20 | 1.9489 | 0.05695 | -0.0571 | 34.2212

## 139. Re 18M Mach 0.10 (1)
BIGFOIL.COM POLAR EXPORT
NACA64-616 a=0.8
NACA64-616 a=0.8 |  |  |  | Cl Max: | 1.698 | at alpha= | 12.5 | deg
JavaFoil+Calcfoil stall+Eppler ext transition |  |  |  | L/D Max: | 153.073 | at alpha= | 4 | deg
Re: | 18000000 |  |  | Cd Min: | 0.0052 | at alpha= | 0.5 | deg
Mach: | 0.1 |  |  | Cl=0 at alpha= | -4.7131 | deg
|  |  |  | @ Cl=0.1, Cd= | 0.0060332
|  |  |  | @ Cl=0.4, Cd= | 0.0054946
|  |  |  | @ Cl=0.6, Cd= | 0.0052493
alpha (deg) | Cl | Cd | Cm | Cl/Cd
-18.5 | -0.649 | 0.13276 | -0.05 | -4.89
-18 | -0.663 | 0.12574 | -0.051 | -5.273
-17.5 | -0.676 | 0.11725 | -0.054 | -5.768
-17 | -0.688 | 0.10911 | -0.056 | -6.303
-16.5 | -0.694 | 0.10553 | -0.055 | -6.577
-16 | -0.701 | 0.09801 | -0.057 | -7.151
-15.5 | -0.705 | 0.09052 | -0.06 | -7.789
-15 | -0.709 | 0.08123 | -0.063 | -8.724
-14.5 | -0.71 | 0.07183 | -0.067 | -9.887
-14 | -0.73 | 0.04793 | -0.077 | -15.239
-13.5 | -0.744 | 0.03103 | -0.083 | -23.971
-13 | -0.743 | 0.02227 | -0.087 | -33.378
-12.5 | -0.733 | 0.01714 | -0.09 | -42.789
-12 | -0.711 | 0.0151 | -0.091 | -47.117
-11.5 | -0.688 | 0.01255 | -0.093 | -54.8
-11 | -0.682 | 0.00801 | -0.098 | -85.213
-10.5 | -0.642 | 0.00768 | -0.099 | -83.517
-10 | -0.597 | 0.00785 | -0.1 | -76.148
-9.5 | -0.548 | 0.0076 | -0.101 | -72.154
-9 | -0.497 | 0.0074 | -0.101 | -67.087
-8.5 | -0.443 | 0.00721 | -0.102 | -61.454
-8 | -0.388 | 0.00704 | -0.103 | -55.125
-7.5 | -0.332 | 0.00686 | -0.104 | -48.329
-7 | -0.274 | 0.00668 | -0.104 | -41.027
-6.5 | -0.216 | 0.00654 | -0.105 | -32.943
-6 | -0.156 | 0.00639 | -0.106 | -24.432
-5.5 | -0.096 | 0.00629 | -0.107 | -15.264
-5 | -0.035 | 0.00623 | -0.107 | -5.66
-4.5 | 0.026 | 0.00613 | -0.108 | 4.221
-4 | 0.087 | 0.00605 | -0.109 | 14.421
-3.5 | 0.149 | 0.00597 | -0.109 | 24.952
-3 | 0.211 | 0.00593 | -0.11 | 35.504
-2.5 | 0.272 | 0.00581 | -0.111 | 46.868
-2 | 0.335 | 0.00565 | -0.112 | 59.27
-1.5 | 0.397 | 0.0055 | -0.112 | 72.127
-1 | 0.458 | 0.00539 | -0.113 | 85.113
-0.5 | 0.52 | 0.00532 | -0.114 | 97.658
0 | 0.582 | 0.00527 | -0.114 | 110.468
0.5 | 0.643 | 0.0052 | -0.115 | 123.705
1 | 0.705 | 0.00574 | -0.116 | 122.825
1.5 | 0.766 | 0.00605 | -0.116 | 126.674
2 | 0.827 | 0.00634 | -0.117 | 130.411
2.5 | 0.889 | 0.00668 | -0.118 | 133.084
3 | 0.95 | 0.00711 | -0.118 | 133.594
3.5 | 1.011 | 0.00754 | -0.119 | 134.151
4 | 1.062 | 0.00694 | -0.119 | 153.073
4.5 | 1.118 | 0.00843 | -0.12 | 132.656
5 | 1.173 | 0.0089 | -0.12 | 131.892
5.5 | 1.228 | 0.00934 | -0.12 | 131.418
6 | 1.28 | 0.01023 | -0.121 | 125.17
6.5 | 1.332 | 0.01065 | -0.121 | 125.071
7 | 1.381 | 0.01112 | -0.122 | 124.157
7.5 | 1.428 | 0.01159 | -0.122 | 123.273
8 | 1.473 | 0.01208 | -0.123 | 121.894
8.5 | 1.514 | 0.01259 | -0.123 | 120.234
9 | 1.553 | 0.01312 | -0.124 | 118.346
9.5 | 1.588 | 0.01371 | -0.124 | 115.839
10 | 1.62 | 0.01445 | -0.124 | 112.106
10.5 | 1.648 | 0.0151 | -0.125 | 109.107
11 | 1.668 | 0.01573 | -0.125 | 106.057
11.5 | 1.683 | 0.01659 | -0.125 | 101.448
12 | 1.693 | 0.01729 | -0.126 | 97.929
12.5 | 1.698 | 0.0182 | -0.126 | 93.293
13 | 1.698 | 0.01908 | -0.126 | 88.971
13.5 | 1.692 | 0.02005 | -0.127 | 84.422
14 | 1.682 | 0.02104 | -0.127 | 79.935
14.5 | 1.662 | 0.02251 | -0.127 | 73.819
15 | 1.635 | 0.02376 | -0.127 | 68.824
15.5 | 1.604 | 0.02491 | -0.128 | 64.408
16 | 1.568 | 0.02693 | -0.128 | 58.239
16.5 | 1.528 | 0.02875 | -0.128 | 53.167
17 | 1.484 | 0.03103 | -0.128 | 47.806
17.5 | 1.436 | 0.03332 | -0.127 | 43.097

## 140. Re 18M Mach 0.10 (2)
BIGFOIL.COM POLAR EXPORT
NACA64-616 a=0.8
NACA64-616 a=0.8 |  |  |  | Cl Max: | 1.9429 | at alpha= | 20 | deg
XFOIL ncrit=9 |  |  |  | L/D Max: | 180.424 | at alpha= | 2.5 | deg
Re: | 18000000 |  |  | Cd Min: | 0.0604 | at alpha= | 20 | deg
Mach: | 0.1 |  |  | Cl=0 at alpha= | -4.6928 | deg
|  |  |  | @ Cl=0.1, Cd= | 0.0052701
|  |  |  | @ Cl=0.4, Cd= | 0.0047517
|  |  |  | @ Cl=0.6, Cd= | 0.0041646
alpha (deg) | Cl | Cd | Cm | Cl/Cd
-20 | -1.323 | 0.03707 | -0.1182 | -35.6892
-19.5 | -1.3224 | 0.0327 | -0.1192 | -40.4404
-19 | -1.322 | 0.0286 | -0.1195 | -46.2238
-18.5 | -1.3165 | 0.02519 | -0.119 | -52.2628
-18 | -1.3101 | 0.02211 | -0.118 | -59.2537
-17.5 | -1.2936 | 0.01985 | -0.1167 | -65.1688
-17 | -1.2849 | 0.01745 | -0.1143 | -73.6332
-16.5 | -1.2865 | 0.01579 | -0.1089 | -81.4756
-16 | -1.2532 | 0.01465 | -0.1069 | -85.5427
-15.5 | -1.214 | 0.01361 | -0.1055 | -89.1991
-15 | -1.1684 | 0.01278 | -0.1047 | -91.4241
-14.5 | -1.1202 | 0.01205 | -0.1042 | -92.9627
-14 | -1.0694 | 0.01143 | -0.104 | -93.5608
-13.5 | -1.0174 | 0.01083 | -0.1039 | -93.9428
-13 | -0.9645 | 0.01021 | -0.1039 | -94.4662
-12.5 | -0.9111 | 0.00958 | -0.104 | -95.1044
-12 | -0.8602 | 0.00854 | -0.104 | -100.726
-11.5 | -0.8041 | 0.00809 | -0.1044 | -99.3943
-11 | -0.7464 | 0.0078 | -0.1049 | -95.6923
-10.5 | -0.6883 | 0.00753 | -0.1055 | -91.4077
-10 | -0.6299 | 0.00728 | -0.1062 | -86.5247
-9.5 | -0.5715 | 0.00702 | -0.1068 | -81.4103
-9 | -0.5129 | 0.00676 | -0.1075 | -75.8728
-8.5 | -0.4538 | 0.00655 | -0.1083 | -69.2824
-8 | -0.3946 | 0.00638 | -0.1091 | -61.8495
-7.5 | -0.3351 | 0.00621 | -0.1099 | -53.9614
-7 | -0.2756 | 0.00605 | -0.1107 | -45.5537
-6.5 | -0.2162 | 0.00588 | -0.1116 | -36.7687
-6 | -0.1564 | 0.00574 | -0.1124 | -27.2474
-5.5 | -0.0967 | 0.00563 | -0.1133 | -17.1758
-5 | -0.0368 | 0.00549 | -0.1142 | -6.7031
-4.5 | 0.0231 | 0.0054 | -0.1151 | 4.2778
-4 | 0.083 | 0.00529 | -0.1161 | 15.69
-3.5 | 0.1429 | 0.00522 | -0.117 | 27.3755
-3 | 0.203 | 0.00513 | -0.1179 | 39.5712
-2.5 | 0.2628 | 0.00504 | -0.1189 | 52.1429
-2 | 0.3228 | 0.00488 | -0.1199 | 66.1475
-1.5 | 0.3824 | 0.00479 | -0.1208 | 79.833
-1 | 0.4421 | 0.00466 | -0.1218 | 94.8712
-0.5 | 0.5017 | 0.00452 | -0.1228 | 110.9956
0 | 0.5608 | 0.00429 | -0.1239 | 130.7226
0.5 | 0.6202 | 0.0041 | -0.1249 | 151.2683
1 | 0.6796 | 0.00412 | -0.1258 | 164.9515
1.5 | 0.7384 | 0.0042 | -0.1266 | 175.8095
2 | 0.7956 | 0.00442 | -0.1271 | 180
2.5 | 0.8516 | 0.00472 | -0.1274 | 180.4237
3 | 0.9048 | 0.0052 | -0.1272 | 174
3.5 | 0.9528 | 0.006 | -0.1262 | 158.8
4 | 1.0018 | 0.00666 | -0.1253 | 150.4204
4.5 | 1.0528 | 0.00713 | -0.1247 | 147.6578
5 | 1.1036 | 0.00756 | -0.124 | 145.9788
5.5 | 1.1527 | 0.00803 | -0.1231 | 143.5492
6 | 1.2008 | 0.00848 | -0.122 | 141.6038
6.5 | 1.2451 | 0.00904 | -0.1201 | 137.7323
7 | 1.2904 | 0.00946 | -0.1185 | 136.4059
7.5 | 1.3288 | 0.00985 | -0.1154 | 134.9036
8 | 1.3605 | 0.01031 | -0.1111 | 131.9593
8.5 | 1.3945 | 0.01086 | -0.1075 | 128.407
9 | 1.431 | 0.01141 | -0.1045 | 125.4163
9.5 | 1.465 | 0.0121 | -0.1013 | 121.0744
10 | 1.5004 | 0.0128 | -0.0985 | 117.2188
10.5 | 1.534 | 0.01362 | -0.0955 | 112.6285
11 | 1.5661 | 0.01455 | -0.0924 | 107.6357
11.5 | 1.5997 | 0.01548 | -0.0898 | 103.3398
12 | 1.6287 | 0.01665 | -0.0866 | 97.8198
12.5 | 1.6569 | 0.01795 | -0.0835 | 92.3064
13 | 1.6857 | 0.01929 | -0.0807 | 87.3872
13.5 | 1.7135 | 0.02077 | -0.078 | 82.4988
14 | 1.7375 | 0.02256 | -0.0751 | 77.0168
14.5 | 1.761 | 0.02453 | -0.0724 | 71.7896
15 | 1.7849 | 0.02657 | -0.07 | 67.1773
15.5 | 1.8082 | 0.02878 | -0.0678 | 62.8284
16.5 | 1.8476 | 0.0337 | -0.0633 | 54.8249
17 | 1.8639 | 0.03686 | -0.0614 | 50.567
17.5 | 1.8801 | 0.04015 | -0.0599 | 46.8269
18 | 1.8966 | 0.04355 | -0.0586 | 43.5499
18.5 | 1.9111 | 0.04728 | -0.0575 | 40.4209
19 | 1.9234 | 0.05132 | -0.0566 | 37.4786
19.5 | 1.9339 | 0.05572 | -0.056 | 34.7075
20 | 1.9429 | 0.0604 | -0.0556 | 32.1672

## 141. Re 18M Mach 0.25 (1)
BIGFOIL.COM POLAR EXPORT
NACA64-616 a=0.8
NACA64-616 a=0.8 |  |  |  | Cl Max: | 1.659 | at alpha= | 11.5 | deg
JavaFoil+Calcfoil stall+Eppler ext transition |  |  |  | L/D Max: | 153.316 | at alpha= | 3.5 | deg
Re: | 18000000 |  |  | Cd Min: | 0.00526 | at alpha= | 0.5 | deg
Mach: | 0.25 |  |  | Cl=0 at alpha= | -4.7143 | deg
|  |  |  | @ Cl=0.1, Cd= | 0.0061257
|  |  |  | @ Cl=0.4, Cd= | 0.0055863
|  |  |  | @ Cl=0.6, Cd= | 0.0053471
alpha (deg) | Cl | Cd | Cm | Cl/Cd
-17 | -0.444 | 0.13003 | -0.048 | -3.413
-16.5 | -0.482 | 0.12294 | -0.049 | -3.924
-16 | -0.517 | 0.1145 | -0.05 | -4.513
-15.5 | -0.546 | 0.10823 | -0.051 | -5.047
-15 | -0.571 | 0.10116 | -0.053 | -5.64
-14.5 | -0.591 | 0.09252 | -0.056 | -6.383
-14 | -0.605 | 0.08531 | -0.058 | -7.091
-13.5 | -0.613 | 0.07898 | -0.061 | -7.761
-13 | -0.619 | 0.06916 | -0.066 | -8.95
-12.5 | -0.658 | 0.0349 | -0.084 | -18.854
-12 | -0.665 | 0.02366 | -0.089 | -28.089
-11.5 | -0.659 | 0.01708 | -0.093 | -38.581
-11 | -0.641 | 0.01356 | -0.096 | -47.295
-10.5 | -0.641 | 0.00816 | -0.102 | -78.528
-10 | -0.601 | 0.00773 | -0.103 | -77.72
-9.5 | -0.554 | 0.0079 | -0.103 | -70.134
-9 | -0.504 | 0.00766 | -0.104 | -65.768
-8.5 | -0.451 | 0.00741 | -0.105 | -60.822
-8 | -0.396 | 0.00723 | -0.106 | -54.709
-7.5 | -0.339 | 0.00702 | -0.106 | -48.241
-7 | -0.28 | 0.00684 | -0.107 | -40.988
-6.5 | -0.221 | 0.00665 | -0.108 | -33.183
-6 | -0.16 | 0.00649 | -0.109 | -24.642
-5.5 | -0.098 | 0.00638 | -0.109 | -15.414
-5 | -0.036 | 0.00631 | -0.11 | -5.731
-4.5 | 0.027 | 0.00622 | -0.111 | 4.27
-4 | 0.09 | 0.00614 | -0.112 | 14.608
-3.5 | 0.153 | 0.00605 | -0.112 | 25.283
-3 | 0.216 | 0.00597 | -0.113 | 36.277
-2.5 | 0.28 | 0.00589 | -0.114 | 47.561
-2 | 0.344 | 0.0057 | -0.115 | 60.432
-1.5 | 0.408 | 0.00557 | -0.115 | 73.176
-1 | 0.471 | 0.00546 | -0.116 | 86.206
-0.5 | 0.534 | 0.00537 | -0.117 | 99.576
0 | 0.598 | 0.00535 | -0.117 | 111.669
0.5 | 0.661 | 0.00526 | -0.118 | 125.701
1 | 0.724 | 0.00584 | -0.119 | 123.935
1.5 | 0.787 | 0.00612 | -0.12 | 128.6
2 | 0.85 | 0.00647 | -0.12 | 131.436
2.5 | 0.913 | 0.00688 | -0.121 | 132.724
3 | 0.976 | 0.00732 | -0.122 | 133.343
3.5 | 1.036 | 0.00675 | -0.122 | 153.316
4 | 1.089 | 0.00811 | -0.122 | 134.197
4.5 | 1.146 | 0.00875 | -0.123 | 130.956
5 | 1.202 | 0.00926 | -0.123 | 129.825
5.5 | 1.257 | 0.00971 | -0.124 | 129.46
6 | 1.31 | 0.01072 | -0.124 | 122.194
6.5 | 1.362 | 0.0112 | -0.124 | 121.591
7 | 1.412 | 0.01172 | -0.125 | 120.403
7.5 | 1.458 | 0.01221 | -0.125 | 119.326
8 | 1.5 | 0.01277 | -0.126 | 117.486
8.5 | 1.539 | 0.01337 | -0.126 | 115.13
9 | 1.574 | 0.01398 | -0.127 | 112.636
9.5 | 1.605 | 0.01474 | -0.127 | 108.874
10 | 1.63 | 0.01552 | -0.127 | 105.061
10.5 | 1.649 | 0.01629 | -0.128 | 101.226
11 | 1.658 | 0.0172 | -0.128 | 96.379
11.5 | 1.659 | 0.01814 | -0.128 | 91.429
12 | 1.651 | 0.01916 | -0.129 | 86.201
12.5 | 1.636 | 0.02006 | -0.129 | 81.569
13 | 1.612 | 0.02125 | -0.129 | 75.884
13.5 | 1.58 | 0.02261 | -0.13 | 69.852
14 | 1.538 | 0.02433 | -0.13 | 63.212
14.5 | 1.48 | 0.02626 | -0.13 | 56.362
15 | 1.412 | 0.02808 | -0.13 | 50.299
15.5 | 1.334 | 0.03098 | -0.13 | 43.068
16 | 1.247 | 0.03397 | -0.129 | 36.717
16.5 | 1.152 | 0.03821 | -0.129 | 30.162

## 142. Re 18M Mach 0.25 (2)
BIGFOIL.COM POLAR EXPORT
NACA64-616 a=0.8
NACA64-616 a=0.8 |  |  |  | Cl Max: | 1.921 | at alpha= | 20 | deg
XFOIL ncrit=9 |  |  |  | L/D Max: | 188.526 | at alpha= | 2.5 | deg
Re: | 18000000 |  |  | Cd Min: | 0.08812 | at alpha= | -20 | deg
Mach: | 0.25 |  |  | Cl=0 at alpha= | -4.6827 | deg
|  |  |  | @ Cl=0.1, Cd= | 0.0053435
|  |  |  | @ Cl=0.4, Cd= | 0.0048198
|  |  |  | @ Cl=0.6, Cd= | 0.0042389
alpha (deg) | Cl | Cd | Cm | Cl/Cd
-20 | -1.007 | 0.08812 | -0.099 | -11.4276
-19.5 | -1.0963 | 0.06799 | -0.1143 | -16.1244
-19 | -1.1534 | 0.05414 | -0.1242 | -21.304
-18.5 | -1.1849 | 0.04467 | -0.1297 | -26.5256
-18 | -1.2027 | 0.03763 | -0.1327 | -31.9612
-17.5 | -1.212 | 0.03213 | -0.1339 | -37.7218
-17 | -1.2181 | 0.02733 | -0.1339 | -44.5701
-16.5 | -1.209 | 0.02393 | -0.1329 | -50.5224
-16 | -1.2006 | 0.02078 | -0.131 | -57.7767
-15.5 | -1.1907 | 0.01806 | -0.1284 | -65.9302
-15 | -1.1964 | 0.0159 | -0.1226 | -75.2453
-14.5 | -1.1623 | 0.01453 | -0.1196 | -79.9931
-14 | -1.1184 | 0.01337 | -0.1174 | -83.65
-13.5 | -1.0687 | 0.01234 | -0.1158 | -86.6045
-13 | -1.0143 | 0.01153 | -0.1147 | -87.9705
-12.5 | -0.9576 | 0.01082 | -0.1138 | -88.5028
-12 | -0.8998 | 0.01015 | -0.1132 | -88.6502
-11.5 | -0.8419 | 0.00944 | -0.1127 | -89.1843
-11 | -0.7867 | 0.00834 | -0.1122 | -94.3285
-10.5 | -0.7255 | 0.0079 | -0.1122 | -91.8354
-10 | -0.6632 | 0.00759 | -0.1123 | -87.3781
-9.5 | -0.6009 | 0.00733 | -0.1125 | -81.9782
-9 | -0.5388 | 0.00704 | -0.1128 | -76.5341
-8.5 | -0.4765 | 0.00676 | -0.1132 | -70.4882
-8 | -0.4141 | 0.00654 | -0.1137 | -63.318
-7.5 | -0.3516 | 0.00635 | -0.1143 | -55.3701
-7 | -0.289 | 0.00617 | -0.1149 | -46.8395
-6.5 | -0.2267 | 0.006 | -0.1156 | -37.7833
-6 | -0.1644 | 0.00583 | -0.1163 | -28.199
-5.5 | -0.1019 | 0.0057 | -0.1171 | -17.8772
-5 | -0.0396 | 0.00559 | -0.1179 | -7.0841
-4.5 | 0.0228 | 0.00545 | -0.1188 | 4.1835
-4 | 0.085 | 0.00537 | -0.1197 | 15.8287
-3.5 | 0.1473 | 0.00526 | -0.1206 | 28.0038
-3 | 0.2094 | 0.00519 | -0.1215 | 40.3468
-2.5 | 0.2716 | 0.00509 | -0.1225 | 53.3595
-2 | 0.3336 | 0.00495 | -0.1235 | 67.3939
-1.5 | 0.3955 | 0.00483 | -0.1245 | 81.8841
-1 | 0.4574 | 0.00469 | -0.1255 | 97.5267
-0.5 | 0.519 | 0.00454 | -0.1265 | 114.3172
0 | 0.5802 | 0.0043 | -0.1276 | 134.9302
0.5 | 0.6418 | 0.00411 | -0.1287 | 156.1557
1 | 0.7032 | 0.00414 | -0.1296 | 169.8551
1.5 | 0.7641 | 0.00422 | -0.1304 | 181.0664
2 | 0.8242 | 0.00438 | -0.131 | 188.1735
2.5 | 0.8823 | 0.00468 | -0.1313 | 188.5256
3 | 0.9369 | 0.00517 | -0.1309 | 181.2186
3.5 | 0.9854 | 0.006 | -0.1295 | 164.2333
4 | 1.033 | 0.00679 | -0.1279 | 152.1355
4.5 | 1.0847 | 0.00728 | -0.1269 | 148.9973
5 | 1.1347 | 0.00778 | -0.1256 | 145.8483
5.5 | 1.1827 | 0.00831 | -0.1239 | 142.3225
6 | 1.2284 | 0.00882 | -0.1217 | 139.2744
6.5 | 1.2629 | 0.00939 | -0.1173 | 134.4941
7 | 1.2942 | 0.00993 | -0.1123 | 130.3323
7.5 | 1.3308 | 0.01051 | -0.1086 | 126.6223
8 | 1.3686 | 0.01113 | -0.1052 | 122.965
8.5 | 1.4053 | 0.01185 | -0.1018 | 118.5907
9 | 1.4428 | 0.0126 | -0.0986 | 114.5079
9.5 | 1.4777 | 0.0135 | -0.0951 | 109.4593
10 | 1.513 | 0.01446 | -0.0919 | 104.6335
10.5 | 1.5456 | 0.0156 | -0.0884 | 99.0769
11 | 1.5788 | 0.01679 | -0.0851 | 94.0322
11.5 | 1.6106 | 0.01813 | -0.0818 | 88.8362
12 | 1.6381 | 0.01978 | -0.0783 | 82.816
12.5 | 1.6678 | 0.02145 | -0.0751 | 77.7529
13 | 1.6965 | 0.0233 | -0.0722 | 72.8112
13.5 | 1.7219 | 0.02551 | -0.0691 | 67.499
14 | 1.7455 | 0.02796 | -0.0662 | 62.4285
14.5 | 1.771 | 0.03044 | -0.0637 | 58.18
15 | 1.7942 | 0.03321 | -0.0613 | 54.0259
15.5 | 1.8135 | 0.03644 | -0.0589 | 49.7667
16.5 | 1.8466 | 0.04339 | -0.0545 | 42.5582
17 | 1.8647 | 0.04723 | -0.053 | 39.4813
17.5 | 1.8801 | 0.05144 | -0.0517 | 36.5494
18 | 1.8932 | 0.05607 | -0.0507 | 33.7649
18.5 | 1.8993 | 0.06162 | -0.05 | 30.8228
19 | 1.9063 | 0.06725 | -0.0497 | 28.3465
19.5 | 1.9149 | 0.07291 | -0.0497 | 26.2639
20 | 1.921 | 0.07898 | -0.0501 | 24.3226

## 143. Re 18M Mach 0.50 (1)
BIGFOIL.COM POLAR EXPORT
NACA64-616 a=0.8
NACA64-616 a=0.8 |  |  |  | Cl Max: | 1.559 | at alpha= | 8 | deg
JavaFoil+Calcfoil stall+Eppler ext transition |  |  |  | L/D Max: | 144.996 | at alpha= | 1.5 | deg
Re: | 18000000 |  |  | Cd Min: | 0.00556 | at alpha= | 0.5 | deg
Mach: | 0.5 |  |  | Cl=0 at alpha= | -4.7143 | deg
|  |  |  | @ Cl=0.1, Cd= | 0.00643
|  |  |  | @ Cl=0.4, Cd= | 0.0059631
|  |  |  | @ Cl=0.6, Cd= | 0.0056783
alpha (deg) | Cl | Cd | Cm | Cl/Cd
-20 | -0.869 | 0.17584 | -0.058 | -4.939
-19.5 | -0.84 | 0.17377 | -0.058 | -4.831
-19 | -0.811 | 0.16871 | -0.058 | -4.807
-18.5 | -0.784 | 0.15179 | -0.059 | -5.168
-18 | -0.755 | 0.14921 | -0.059 | -5.062
-17.5 | -0.727 | 0.14092 | -0.059 | -5.159
-17 | -0.698 | 0.13686 | -0.058 | -5.101
-16.5 | -0.67 | 0.12623 | -0.059 | -5.31
-16 | -0.642 | 0.11631 | -0.059 | -5.521
-15.5 | -0.616 | 0.10455 | -0.063 | -5.894
-15 | -0.587 | 0.1009 | -0.062 | -5.817
-14.5 | -0.562 | 0.08967 | -0.066 | -6.264
-14 | -0.539 | 0.07743 | -0.073 | -6.966
-13.5 | -0.542 | 0.044 | -0.09 | -12.326
-13 | -0.47 | 0.09027 | -0.057 | -5.209
-12.5 | -0.443 | 0.08191 | -0.06 | -5.407
-12 | -0.417 | 0.07273 | -0.066 | -5.733
-11.5 | -0.396 | 0.05844 | -0.077 | -6.784
-11 | -0.403 | 0.02364 | -0.101 | -17.066
-10.5 | -0.382 | 0.01612 | -0.106 | -23.693
-10 | -0.3 | 0.06759 | -0.056 | -4.432
-9.5 | -0.271 | 0.06473 | -0.056 | -4.19
-9 | -0.313 | 0.05955 | -0.057 | -5.25
-8.5 | -0.349 | 0.04986 | -0.069 | -6.999
-8 | -0.401 | 0.00847 | -0.118 | -47.33
-7.5 | -0.355 | 0.00799 | -0.119 | -44.465
-7 | -0.3 | 0.00764 | -0.12 | -39.313
-6.5 | -0.24 | 0.0073 | -0.121 | -32.837
-6 | -0.175 | 0.00701 | -0.122 | -25.014
-5.5 | -0.109 | 0.00685 | -0.122 | -15.868
-5 | -0.04 | 0.00666 | -0.123 | -6.023
-4.5 | 0.03 | 0.00656 | -0.124 | 4.502
-4 | 0.1 | 0.00643 | -0.125 | 15.543
-3.5 | 0.171 | 0.00635 | -0.126 | 26.871
-3 | 0.242 | 0.00627 | -0.127 | 38.555
-2.5 | 0.313 | 0.00617 | -0.127 | 50.72
-2 | 0.385 | 0.00598 | -0.128 | 64.346
-1.5 | 0.456 | 0.0059 | -0.129 | 77.268
-1 | 0.527 | 0.00577 | -0.13 | 91.305
-0.5 | 0.597 | 0.00568 | -0.131 | 105.133
0 | 0.668 | 0.00564 | -0.131 | 118.48
0.5 | 0.739 | 0.00556 | -0.132 | 132.942
1 | 0.81 | 0.00641 | -0.133 | 126.302
1.5 | 0.877 | 0.00605 | -0.133 | 144.996
2 | 0.945 | 0.00712 | -0.134 | 132.79
2.5 | 1.013 | 0.00755 | -0.134 | 134.176
3 | 1.081 | 0.00814 | -0.135 | 132.714
3.5 | 1.149 | 0.0088 | -0.135 | 130.444
4 | 1.204 | 0.00961 | -0.136 | 125.347
4.5 | 1.266 | 0.01048 | -0.136 | 120.835
5 | 1.326 | 0.0112 | -0.137 | 118.39
5.5 | 1.382 | 0.01257 | -0.137 | 109.912
6 | 1.435 | 0.0133 | -0.137 | 107.881
6.5 | 1.484 | 0.01413 | -0.138 | 105.006
7 | 1.523 | 0.01495 | -0.138 | 101.86
7.5 | 1.549 | 0.01589 | -0.139 | 97.525
8 | 1.559 | 0.01701 | -0.139 | 91.6
8.5 | 1.538 | 0.01849 | -0.14 | 83.181
9 | 1.458 | 0.02018 | -0.14 | 72.245
9.5 | 0.948 | 0.02236 | -0.14 | 42.426
10 | 0.977 | 0.02522 | -0.14 | 38.747
10.5 | 1.01 | 0.02486 | -0.141 | 40.633
11 | 1.038 | 0.02804 | -0.141 | 36.996
11.5 | 1.071 | 0.02726 | -0.142 | 39.277
12 | 1.097 | 0.03063 | -0.142 | 35.824
12.5 | 1.119 | 0.03497 | -0.141 | 31.996
13 | 1.152 | 0.03434 | -0.142 | 33.549

## 144. Re 18M Mach 0.50 (2)
BIGFOIL.COM POLAR EXPORT
NACA64-616 a=0.8
NACA64-616 a=0.8 |  |  |  | Cl Max: | 1.6933 | at alpha= | 12.5 | deg
XFOIL ncrit=9 |  |  |  | L/D Max: | 218.415 | at alpha= | 2.5 | deg
Re: | 18000000 |  |  | Cd Min: | 0.07167 | at alpha= | 14 | deg
Mach: | 0.5 |  |  | Cl=0 at alpha= | -99 | deg
|  |  |  | @ Cl=0.1, Cd= | 0.00424
|  |  |  | @ Cl=0.4, Cd= | 0.00424
|  |  |  | @ Cl=0.6, Cd= | 0.00424
alpha (deg) | Cl | Cd | Cm | Cl/Cd
0.5 | 0.7385 | 0.00424 | -0.1454 | 174.1745
1 | 0.8092 | 0.0043 | -0.1462 | 188.186
1.5 | 0.8805 | 0.00436 | -0.1471 | 201.9495
2 | 0.9512 | 0.00447 | -0.1477 | 212.7964
2.5 | 1.02 | 0.00467 | -0.1479 | 218.4154
3 | 1.0856 | 0.00499 | -0.1474 | 217.5551
3.5 | 1.1303 | 0.006 | -0.1432 | 188.3833
4 | 1.1689 | 0.00697 | -0.1377 | 167.7044
4.5 | 1.1802 | 0.008 | -0.1272 | 147.525
5 | 1.2052 | 0.00913 | -0.1197 | 132.0044
5.5 | 1.2378 | 0.01024 | -0.1136 | 120.8789
6.5 | 1.2987 | 0.01308 | -0.1017 | 99.289
7 | 1.332 | 0.01464 | -0.0964 | 90.9836
7.5 | 1.3698 | 0.01618 | -0.0918 | 84.6601
8 | 1.4094 | 0.0178 | -0.0876 | 79.1798
8.5 | 1.4472 | 0.01967 | -0.0833 | 73.574
9 | 1.4838 | 0.02181 | -0.079 | 68.033
9.5 | 1.5216 | 0.02403 | -0.075 | 63.3208
10 | 1.555 | 0.02674 | -0.0709 | 58.1526
10.5 | 1.5892 | 0.02956 | -0.0669 | 53.7618
11 | 1.623 | 0.0326 | -0.0631 | 49.7853
11.5 | 1.6522 | 0.03619 | -0.0593 | 45.6535
12 | 1.6773 | 0.04026 | -0.0555 | 41.6617
12.5 | 1.6933 | 0.0453 | -0.0517 | 37.3797
13 | 1.6903 | 0.05215 | -0.0483 | 32.4123
13.5 | 1.6673 | 0.06116 | -0.0462 | 27.2613
14 | 1.6351 | 0.07167 | -0.0457 | 22.8143

## 145. Re 20M Mach 0.00 (1)
BIGFOIL.COM POLAR EXPORT
NACA64-616 a=0.8
NACA64-616 a=0.8 |  |  |  | Cl Max: | 1.708 | at alpha= | 13 | deg
JavaFoil+Calcfoil stall+Eppler ext transition |  |  |  | L/D Max: | 142.412 | at alpha= | 4 | deg
Re: | 20000000 |  |  | Cd Min: | 0.00533 | at alpha= | -0.5 | deg
Mach: | 0 |  |  | Cl=0 at alpha= | -4.7131 | deg
|  |  |  | @ Cl=0.1, Cd= | 0.0059451
|  |  |  | @ Cl=0.4, Cd= | 0.0055085
|  |  |  | @ Cl=0.6, Cd= | 0.0055174
alpha (deg) | Cl | Cd | Cm | Cl/Cd
-19 | -0.674 | 0.13796 | -0.05 | -4.884
-18.5 | -0.688 | 0.12632 | -0.053 | -5.448
-18 | -0.698 | 0.12152 | -0.053 | -5.741
-17.5 | -0.709 | 0.11195 | -0.056 | -6.332
-17 | -0.717 | 0.10411 | -0.058 | -6.891
-16.5 | -0.722 | 0.09845 | -0.058 | -7.336
-16 | -0.725 | 0.09266 | -0.06 | -7.824
-15.5 | -0.728 | 0.08374 | -0.063 | -8.698
-15 | -0.735 | 0.07057 | -0.068 | -10.411
-14.5 | -0.76 | 0.04486 | -0.077 | -16.93
-14 | -0.763 | 0.03443 | -0.081 | -22.155
-13.5 | -0.762 | 0.02576 | -0.085 | -29.605
-13 | -0.756 | 0.0196 | -0.088 | -38.559
-12.5 | -0.741 | 0.01569 | -0.09 | -47.237
-12 | -0.718 | 0.01378 | -0.091 | -52.09
-11.5 | -0.691 | 0.01188 | -0.093 | -58.153
-11 | -0.683 | 0.00779 | -0.098 | -87.651
-10.5 | -0.641 | 0.00751 | -0.099 | -85.433
-10 | -0.596 | 0.00722 | -0.099 | -82.658
-9.5 | -0.547 | 0.007 | -0.1 | -78.207
-9 | -0.495 | 0.00678 | -0.101 | -73.067
-8.5 | -0.442 | 0.00712 | -0.102 | -62.029
-8 | -0.387 | 0.00694 | -0.102 | -55.729
-7.5 | -0.33 | 0.00674 | -0.103 | -49.054
-7 | -0.273 | 0.00658 | -0.104 | -41.486
-6.5 | -0.215 | 0.00646 | -0.105 | -33.207
-6 | -0.155 | 0.00631 | -0.105 | -24.609
-5.5 | -0.096 | 0.0062 | -0.106 | -15.4
-5 | -0.035 | 0.00611 | -0.107 | -5.743
-4.5 | 0.026 | 0.00605 | -0.107 | 4.254
-4 | 0.087 | 0.00596 | -0.108 | 14.573
-3.5 | 0.148 | 0.00589 | -0.109 | 25.144
-3 | 0.21 | 0.00585 | -0.11 | 35.862
-2.5 | 0.271 | 0.00579 | -0.11 | 46.86
-2 | 0.333 | 0.00561 | -0.111 | 59.389
-1.5 | 0.395 | 0.00552 | -0.112 | 71.453
-1 | 0.456 | 0.00538 | -0.112 | 84.702
-0.5 | 0.517 | 0.00533 | -0.113 | 97.084
0 | 0.579 | 0.00539 | -0.114 | 107.463
0.5 | 0.64 | 0.00576 | -0.114 | 111.026
1 | 0.701 | 0.00584 | -0.115 | 120.089
1.5 | 0.762 | 0.00607 | -0.116 | 125.676
2 | 0.823 | 0.00635 | -0.116 | 129.647
2.5 | 0.884 | 0.0067 | -0.117 | 131.94
3 | 0.945 | 0.00709 | -0.118 | 133.372
3.5 | 1.006 | 0.00751 | -0.118 | 134.016
4 | 1.058 | 0.00743 | -0.119 | 142.412
4.5 | 1.113 | 0.00834 | -0.119 | 133.577
5 | 1.169 | 0.00875 | -0.12 | 133.563
5.5 | 1.223 | 0.00915 | -0.12 | 133.573
6 | 1.275 | 0.00998 | -0.12 | 127.79
6.5 | 1.327 | 0.0104 | -0.121 | 127.532
7 | 1.376 | 0.01085 | -0.121 | 126.911
7.5 | 1.423 | 0.01127 | -0.122 | 126.34
8 | 1.468 | 0.01174 | -0.122 | 125.048
8.5 | 1.51 | 0.01223 | -0.123 | 123.522
9 | 1.55 | 0.01274 | -0.123 | 121.677
9.5 | 1.586 | 0.01333 | -0.123 | 118.918
10 | 1.618 | 0.01401 | -0.124 | 115.529
10.5 | 1.647 | 0.01461 | -0.124 | 112.671
11 | 1.669 | 0.0153 | -0.125 | 109.045
11.5 | 1.685 | 0.01608 | -0.125 | 104.791
12 | 1.698 | 0.0167 | -0.125 | 101.696
12.5 | 1.706 | 0.01755 | -0.126 | 97.214
13 | 1.708 | 0.01837 | -0.126 | 92.987
13.5 | 1.706 | 0.01931 | -0.126 | 88.371
14 | 1.699 | 0.02033 | -0.126 | 83.569
14.5 | 1.683 | 0.0216 | -0.127 | 77.929
15 | 1.662 | 0.02276 | -0.127 | 73.004
15.5 | 1.636 | 0.02414 | -0.127 | 67.756
16 | 1.605 | 0.02561 | -0.127 | 62.676
16.5 | 1.571 | 0.0273 | -0.127 | 57.557
17 | 1.534 | 0.02912 | -0.127 | 52.663
17.5 | 1.493 | 0.03116 | -0.127 | 47.897
18 | 1.449 | 0.03343 | -0.127 | 43.328

## 146. Re 20M Mach 0.00 (2)
BIGFOIL.COM POLAR EXPORT
NACA64-616 a=0.8
NACA64-616 a=0.8 |  |  |  | Cl Max: | 1.9576 | at alpha= | 20 | deg
XFOIL ncrit=9 |  |  |  | L/D Max: | 173.791 | at alpha= | 1.5 | deg
Re: | 20000000 |  |  | Cd Min: | 0.05594 | at alpha= | 20 | deg
Mach: | 0 |  |  | Cl=0 at alpha= | -4.6938 | deg
|  |  |  | @ Cl=0.1, Cd= | 0.0051938
|  |  |  | @ Cl=0.4, Cd= | 0.0047167
|  |  |  | @ Cl=0.6, Cd= | 0.0041445
alpha (deg) | Cl | Cd | Cm | Cl/Cd
-20 | -1.3634 | 0.03179 | -0.1161 | -42.8877
-19.5 | -1.3599 | 0.02807 | -0.1164 | -48.4467
-18.5 | -1.3409 | 0.02222 | -0.1151 | -60.3465
-18 | -1.3316 | 0.0196 | -0.1136 | -67.9388
-17.5 | -1.3138 | 0.01774 | -0.1119 | -74.0586
-17 | -1.325 | 0.01569 | -0.1059 | -84.4487
-16.5 | -1.2911 | 0.01468 | -0.1042 | -87.9496
-16 | -1.2521 | 0.01374 | -0.103 | -91.1281
-15.5 | -1.2093 | 0.01283 | -0.1022 | -94.2557
-15 | -1.1621 | 0.01214 | -0.1018 | -95.7249
-14.5 | -1.1128 | 0.01152 | -0.1017 | -96.5972
-14 | -1.0617 | 0.01096 | -0.1017 | -96.8704
-13.5 | -1.0098 | 0.01039 | -0.1019 | -97.1896
-13 | -0.9572 | 0.00983 | -0.1021 | -97.3754
-12.5 | -0.9043 | 0.00921 | -0.1023 | -98.1868
-12 | -0.8529 | 0.0083 | -0.1025 | -102.759
-11.5 | -0.7972 | 0.00786 | -0.103 | -101.4249
-11 | -0.7401 | 0.00759 | -0.1037 | -97.5099
-10.5 | -0.6826 | 0.00735 | -0.1044 | -92.8707
-10 | -0.6248 | 0.00711 | -0.1051 | -87.8762
-9.5 | -0.5669 | 0.00686 | -0.1058 | -82.6385
-9 | -0.5088 | 0.00662 | -0.1066 | -76.858
-8.5 | -0.4503 | 0.00642 | -0.1074 | -70.1402
-8 | -0.3915 | 0.00624 | -0.1082 | -62.7404
-7.5 | -0.3326 | 0.0061 | -0.1091 | -54.5246
-7 | -0.2735 | 0.00595 | -0.11 | -45.9664
-6.5 | -0.2145 | 0.00578 | -0.1108 | -37.1107
-6 | -0.1553 | 0.00565 | -0.1117 | -27.4867
-5.5 | -0.0958 | 0.00553 | -0.1127 | -17.3237
-5 | -0.0365 | 0.00541 | -0.1136 | -6.7468
-4.5 | 0.0231 | 0.0053 | -0.1145 | 4.3585
-4 | 0.0826 | 0.00522 | -0.1154 | 15.8238
-3.5 | 0.1423 | 0.00513 | -0.1164 | 27.7388
-3 | 0.2018 | 0.00506 | -0.1173 | 39.8814
-2.5 | 0.2615 | 0.00496 | -0.1183 | 52.7218
-2 | 0.3209 | 0.00484 | -0.1193 | 66.3017
-1.5 | 0.3803 | 0.00475 | -0.1202 | 80.0632
-1 | 0.4394 | 0.00465 | -0.1212 | 94.4946
-0.5 | 0.4985 | 0.00454 | -0.1221 | 109.8018
0 | 0.5577 | 0.00431 | -0.1232 | 129.3968
0.5 | 0.6165 | 0.00408 | -0.1242 | 151.1029
1 | 0.6752 | 0.00413 | -0.1251 | 163.4867
1.5 | 0.7334 | 0.00422 | -0.1258 | 173.7915
2.5 | 0.8439 | 0.00489 | -0.1263 | 172.5767
3 | 0.8973 | 0.00533 | -0.1263 | 168.349
3.5 | 0.946 | 0.00607 | -0.1254 | 155.8484
4 | 0.9963 | 0.00662 | -0.1248 | 150.4985
4.5 | 1.0472 | 0.0071 | -0.1243 | 147.493
5 | 1.0982 | 0.0075 | -0.1238 | 146.4267
5.5 | 1.1478 | 0.00794 | -0.123 | 144.5592
6 | 1.1963 | 0.00838 | -0.1221 | 142.7566
6.5 | 1.2428 | 0.00886 | -0.1207 | 140.2709
7 | 1.2887 | 0.00927 | -0.1193 | 139.0183
8 | 1.3681 | 0.01001 | -0.114 | 136.6733
8.5 | 1.3997 | 0.01052 | -0.1099 | 133.0513
9 | 1.4355 | 0.01102 | -0.1068 | 130.2632
9.5 | 1.4694 | 0.01165 | -0.1036 | 126.1288
10 | 1.5048 | 0.01228 | -0.1008 | 122.5407
10.5 | 1.5377 | 0.01305 | -0.0978 | 117.8314
11 | 1.5704 | 0.01389 | -0.0948 | 113.0598
11.5 | 1.6035 | 0.01476 | -0.0921 | 108.6382
12 | 1.6332 | 0.01584 | -0.0891 | 103.1061
12.5 | 1.6632 | 0.01696 | -0.0862 | 98.066
13 | 1.6924 | 0.01817 | -0.0835 | 93.1425
13.5 | 1.72 | 0.01953 | -0.0807 | 88.0696
14 | 1.7437 | 0.02121 | -0.0777 | 82.2112
14.5 | 1.768 | 0.02297 | -0.075 | 76.97
15 | 1.7927 | 0.02482 | -0.0727 | 72.228
15.5 | 1.8162 | 0.02684 | -0.0704 | 67.6677
16 | 1.8366 | 0.02877 | -0.0678 | 63.8373
16.5 | 1.8556 | 0.03139 | -0.0657 | 59.1144
17 | 1.873 | 0.03425 | -0.0638 | 54.6861
17.5 | 1.8908 | 0.03722 | -0.0622 | 50.8006
18 | 1.9081 | 0.04032 | -0.0608 | 47.3239
18.5 | 1.9233 | 0.04376 | -0.0595 | 43.9511
19 | 1.9366 | 0.04751 | -0.0585 | 40.7619
19.5 | 1.9474 | 0.05161 | -0.0577 | 37.733
20 | 1.9576 | 0.05594 | -0.0572 | 34.9946

## 147. Re 20M Mach 0.10 (1)
BIGFOIL.COM POLAR EXPORT
NACA64-616 a=0.8
NACA64-616 a=0.8 |  |  |  | Cl Max: | 1.699 | at alpha= | 12.5 | deg
JavaFoil+Calcfoil stall+Eppler ext transition |  |  |  | L/D Max: | 142.081 | at alpha= | 4 | deg
Re: | 20000000 |  |  | Cd Min: | 0.00533 | at alpha= | -0.5 | deg
Mach: | 0.1 |  |  | Cl=0 at alpha= | -4.7131 | deg
|  |  |  | @ Cl=0.1, Cd= | 0.0059474
|  |  |  | @ Cl=0.4, Cd= | 0.0055131
|  |  |  | @ Cl=0.6, Cd= | 0.0055069
alpha (deg) | Cl | Cd | Cm | Cl/Cd
-18.5 | -0.649 | 0.13202 | -0.051 | -4.92
-18 | -0.663 | 0.12479 | -0.052 | -5.317
-17.5 | -0.677 | 0.11642 | -0.054 | -5.814
-17 | -0.688 | 0.10917 | -0.056 | -6.3
-16.5 | -0.695 | 0.10445 | -0.056 | -6.653
-16 | -0.701 | 0.09751 | -0.058 | -7.19
-15.5 | -0.706 | 0.08902 | -0.06 | -7.936
-15 | -0.71 | 0.0797 | -0.064 | -8.91
-14.5 | -0.719 | 0.06451 | -0.07 | -11.147
-14 | -0.741 | 0.04146 | -0.079 | -17.871
-13.5 | -0.747 | 0.0292 | -0.084 | -25.6
-13 | -0.746 | 0.02127 | -0.087 | -35.057
-12.5 | -0.735 | 0.01657 | -0.09 | -44.334
-12 | -0.713 | 0.01464 | -0.091 | -48.697
-11.5 | -0.689 | 0.01224 | -0.093 | -56.257
-11 | -0.682 | 0.00847 | -0.098 | -80.593
-10.5 | -0.642 | 0.00755 | -0.099 | -85.019
-10 | -0.597 | 0.0073 | -0.1 | -81.827
-9.5 | -0.548 | 0.00706 | -0.101 | -77.663
-9 | -0.497 | 0.00679 | -0.101 | -73.145
-8.5 | -0.443 | 0.00714 | -0.102 | -62.108
-8 | -0.388 | 0.00697 | -0.103 | -55.707
-7.5 | -0.332 | 0.00676 | -0.104 | -49.067
-7 | -0.274 | 0.00662 | -0.104 | -41.393
-6.5 | -0.216 | 0.00646 | -0.105 | -33.357
-6 | -0.156 | 0.00636 | -0.106 | -24.559
-5.5 | -0.096 | 0.00624 | -0.107 | -15.373
-5 | -0.035 | 0.00614 | -0.107 | -5.737
-4.5 | 0.026 | 0.00605 | -0.108 | 4.276
-4 | 0.087 | 0.00596 | -0.109 | 14.649
-3.5 | 0.149 | 0.0059 | -0.109 | 25.242
-3 | 0.211 | 0.00585 | -0.11 | 36.012
-2.5 | 0.272 | 0.00578 | -0.111 | 47.147
-2 | 0.335 | 0.00563 | -0.112 | 59.456
-1.5 | 0.397 | 0.00552 | -0.112 | 71.888
-1 | 0.458 | 0.00538 | -0.113 | 85.192
-0.5 | 0.52 | 0.00533 | -0.114 | 97.637
0 | 0.582 | 0.00538 | -0.114 | 108.187
0.5 | 0.643 | 0.00581 | -0.115 | 110.704
1 | 0.705 | 0.00583 | -0.116 | 120.78
1.5 | 0.766 | 0.00612 | -0.116 | 125.108
2 | 0.827 | 0.00635 | -0.117 | 130.241
2.5 | 0.889 | 0.00677 | -0.118 | 131.349
3 | 0.95 | 0.00716 | -0.118 | 132.642
3.5 | 1.011 | 0.00759 | -0.119 | 133.177
4 | 1.063 | 0.00748 | -0.119 | 142.081
4.5 | 1.118 | 0.00838 | -0.12 | 133.418
5 | 1.174 | 0.00881 | -0.12 | 133.217
5.5 | 1.228 | 0.00922 | -0.121 | 133.192
6 | 1.281 | 0.01006 | -0.121 | 127.324
6.5 | 1.333 | 0.0105 | -0.121 | 126.863
7 | 1.382 | 0.01095 | -0.122 | 126.197
7.5 | 1.429 | 0.01137 | -0.122 | 125.685
8 | 1.474 | 0.01185 | -0.123 | 124.333
8.5 | 1.515 | 0.01237 | -0.123 | 122.464
9 | 1.554 | 0.01289 | -0.124 | 120.543
9.5 | 1.589 | 0.01348 | -0.124 | 117.902
10 | 1.621 | 0.01418 | -0.124 | 114.317
10.5 | 1.649 | 0.01481 | -0.125 | 111.283
11 | 1.669 | 0.01551 | -0.125 | 107.56
11.5 | 1.684 | 0.01633 | -0.125 | 103.137
12 | 1.694 | 0.01696 | -0.126 | 99.922
12.5 | 1.699 | 0.01785 | -0.126 | 95.168
13 | 1.699 | 0.01874 | -0.126 | 90.641
13.5 | 1.694 | 0.01965 | -0.127 | 86.169
14 | 1.683 | 0.02078 | -0.127 | 81.009
14.5 | 1.663 | 0.02207 | -0.127 | 75.333
15 | 1.636 | 0.02354 | -0.127 | 69.509
15.5 | 1.605 | 0.02469 | -0.128 | 64.995
16 | 1.569 | 0.02627 | -0.128 | 59.734
16.5 | 1.529 | 0.02826 | -0.128 | 54.111
17 | 1.486 | 0.03017 | -0.128 | 49.268
17.5 | 1.438 | 0.03254 | -0.128 | 44.191

## 148. Re 20M Mach 0.10 (2)
BIGFOIL.COM POLAR EXPORT
NACA64-616 a=0.8
NACA64-616 a=0.8 |  |  |  | Cl Max: | 1.9521 | at alpha= | 20 | deg
XFOIL ncrit=9 |  |  |  | L/D Max: | 177.852 | at alpha= | 2 | deg
Re: | 20000000 |  |  | Cd Min: | 0.0593 | at alpha= | 20 | deg
Mach: | 0.1 |  |  | Cl=0 at alpha= | -4.6922 | deg
|  |  |  | @ Cl=0.1, Cd= | 0.0052116
|  |  |  | @ Cl=0.4, Cd= | 0.0047209
|  |  |  | @ Cl=0.6, Cd= | 0.0041594
alpha (deg) | Cl | Cd | Cm | Cl/Cd
-20 | -1.3381 | 0.03574 | -0.1186 | -37.4398
-19.5 | -1.34 | 0.03126 | -0.1194 | -42.8663
-19 | -1.3353 | 0.02759 | -0.1195 | -48.398
-18 | -1.3187 | 0.02153 | -0.1178 | -61.2494
-17.5 | -1.3023 | 0.01932 | -0.1164 | -67.4068
-17 | -1.294 | 0.01702 | -0.1138 | -76.0282
-16.5 | -1.2925 | 0.0155 | -0.1084 | -83.3871
-16 | -1.2574 | 0.01442 | -0.1065 | -87.1983
-15.5 | -1.2171 | 0.01339 | -0.1052 | -90.8962
-15 | -1.1712 | 0.01259 | -0.1045 | -93.0262
-14.5 | -1.1229 | 0.01184 | -0.104 | -94.8395
-14 | -1.0719 | 0.01121 | -0.1038 | -95.62
-13.5 | -1.0192 | 0.01065 | -0.1038 | -95.6995
-13 | -0.9658 | 0.01009 | -0.1039 | -95.7185
-12.5 | -0.9122 | 0.00948 | -0.104 | -96.2236
-12 | -0.8613 | 0.00842 | -0.1039 | -102.2922
-11.5 | -0.805 | 0.00796 | -0.1043 | -101.1307
-11 | -0.7473 | 0.00766 | -0.1049 | -97.5587
-10.5 | -0.6892 | 0.0074 | -0.1055 | -93.1351
-10 | -0.6307 | 0.00716 | -0.1061 | -88.0866
-9.5 | -0.572 | 0.00691 | -0.1068 | -82.7786
-9 | -0.5134 | 0.00667 | -0.1075 | -76.9715
-8.5 | -0.4544 | 0.00646 | -0.1083 | -70.3406
-8 | -0.395 | 0.00627 | -0.1091 | -62.9984
-7.5 | -0.3355 | 0.00612 | -0.1099 | -54.8203
-7 | -0.2759 | 0.00597 | -0.1107 | -46.2144
-6.5 | -0.2163 | 0.0058 | -0.1116 | -37.2931
-6 | -0.1567 | 0.00567 | -0.1124 | -27.6367
-5.5 | -0.0967 | 0.00554 | -0.1133 | -17.4549
-5 | -0.037 | 0.00543 | -0.1142 | -6.814
-4.5 | 0.0231 | 0.00531 | -0.1152 | 4.3503
-4 | 0.0829 | 0.00524 | -0.1161 | 15.8206
-3.5 | 0.1431 | 0.00514 | -0.117 | 27.8405
-3 | 0.2029 | 0.00507 | -0.118 | 40.0197
-2.5 | 0.263 | 0.00497 | -0.1189 | 52.9175
-2 | 0.3229 | 0.00485 | -0.1199 | 66.5773
-1.5 | 0.3827 | 0.00475 | -0.1209 | 80.5684
-1 | 0.4421 | 0.00465 | -0.1218 | 95.0753
-0.5 | 0.5016 | 0.00454 | -0.1228 | 110.4846
0 | 0.5613 | 0.00431 | -0.1239 | 130.232
0.5 | 0.6204 | 0.00408 | -0.1249 | 152.0588
1 | 0.6795 | 0.00413 | -0.1258 | 164.5278
1.5 | 0.7381 | 0.00422 | -0.1265 | 174.9052
2 | 0.795 | 0.00447 | -0.127 | 177.8523
2.5 | 0.8496 | 0.00487 | -0.1271 | 174.4559
3 | 0.9031 | 0.00532 | -0.127 | 169.7556
3.5 | 0.952 | 0.00606 | -0.1261 | 157.0957
4.5 | 1.053 | 0.00712 | -0.1247 | 147.8933
5 | 1.1041 | 0.00754 | -0.1241 | 146.4324
5.5 | 1.1537 | 0.00799 | -0.1233 | 144.393
6 | 1.2021 | 0.00843 | -0.1222 | 142.5979
6.5 | 1.2482 | 0.00892 | -0.1207 | 139.9327
7 | 1.2937 | 0.00935 | -0.119 | 138.3636
7.5 | 1.3362 | 0.00974 | -0.1168 | 137.1869
8 | 1.3675 | 0.01013 | -0.1123 | 134.9951
8.5 | 1.4013 | 0.01066 | -0.1087 | 131.454
9 | 1.4376 | 0.01119 | -0.1056 | 128.4718
9.5 | 1.4717 | 0.01185 | -0.1024 | 124.1941
10 | 1.5075 | 0.01253 | -0.0996 | 120.3113
10.5 | 1.5407 | 0.01334 | -0.0965 | 115.4948
11 | 1.574 | 0.0142 | -0.0935 | 110.8451
11.5 | 1.6065 | 0.01514 | -0.0907 | 106.1096
12 | 1.635 | 0.01633 | -0.0874 | 100.1225
12.5 | 1.6645 | 0.01754 | -0.0844 | 94.8974
13 | 1.6941 | 0.01881 | -0.0817 | 90.0638
13.5 | 1.722 | 0.02025 | -0.0789 | 85.037
14 | 1.7448 | 0.02208 | -0.0758 | 79.0217
14.5 | 1.7692 | 0.02396 | -0.0731 | 73.8397
15 | 1.7941 | 0.0259 | -0.0708 | 69.2703
15.5 | 1.8173 | 0.02809 | -0.0685 | 64.6956
16 | 1.8368 | 0.03022 | -0.0659 | 60.7809
16.5 | 1.8546 | 0.03307 | -0.0637 | 56.081
17 | 1.8723 | 0.03608 | -0.0619 | 51.893
17.5 | 1.8907 | 0.03913 | -0.0603 | 48.3184
18 | 1.9079 | 0.04242 | -0.059 | 44.9764
18.5 | 1.9227 | 0.04605 | -0.0578 | 41.7524
19 | 1.9349 | 0.05006 | -0.0568 | 38.6516
19.5 | 1.9442 | 0.05453 | -0.056 | 35.6538
20 | 1.9521 | 0.0593 | -0.0556 | 32.9191

## 149. Re 20M Mach 0.25 (1)
BIGFOIL.COM POLAR EXPORT
NACA64-616 a=0.8
NACA64-616 a=0.8 |  |  |  | Cl Max: | 1.66 | at alpha= | 11.5 | deg
JavaFoil+Calcfoil stall+Eppler ext transition |  |  |  | L/D Max: | 143.1 | at alpha= | 3.5 | deg
Re: | 20000000 |  |  | Cd Min: | 0.00536 | at alpha= | -0.5 | deg
Mach: | 0.25 |  |  | Cl=0 at alpha= | -4.7143 | deg
|  |  |  | @ Cl=0.1, Cd= | 0.0060357
|  |  |  | @ Cl=0.4, Cd= | 0.0055737
|  |  |  | @ Cl=0.6, Cd= | 0.005434
alpha (deg) | Cl | Cd | Cm | Cl/Cd
-17 | -0.444 | 0.1306 | -0.048 | -3.399
-16.5 | -0.483 | 0.12265 | -0.049 | -3.935
-16 | -0.517 | 0.11415 | -0.05 | -4.529
-15.5 | -0.546 | 0.10747 | -0.052 | -5.084
-15 | -0.571 | 0.1007 | -0.053 | -5.67
-14.5 | -0.591 | 0.09186 | -0.056 | -6.436
-14 | -0.605 | 0.08436 | -0.059 | -7.176
-13.5 | -0.614 | 0.07805 | -0.061 | -7.864
-13 | -0.621 | 0.06726 | -0.067 | -9.233
-12.5 | -0.663 | 0.03212 | -0.085 | -20.636
-12 | -0.667 | 0.02244 | -0.09 | -29.724
-11.5 | -0.66 | 0.01662 | -0.093 | -39.706
-11 | -0.642 | 0.01319 | -0.096 | -48.717
-10.5 | -0.615 | 0.00964 | -0.097 | -63.746
-10 | -0.601 | 0.00823 | -0.103 | -72.961
-9.5 | -0.554 | 0.00733 | -0.103 | -75.569
-9 | -0.504 | 0.00702 | -0.104 | -71.717
-8.5 | -0.451 | 0.00674 | -0.105 | -66.84
-8 | -0.396 | 0.00713 | -0.106 | -55.459
-7.5 | -0.339 | 0.00692 | -0.106 | -48.968
-7 | -0.28 | 0.00674 | -0.107 | -41.59
-6.5 | -0.221 | 0.00656 | -0.108 | -33.64
-6 | -0.16 | 0.00646 | -0.109 | -24.781
-5.5 | -0.098 | 0.00635 | -0.109 | -15.509
-5 | -0.036 | 0.00623 | -0.11 | -5.81
-4.5 | 0.027 | 0.00613 | -0.111 | 4.332
-4 | 0.09 | 0.00605 | -0.112 | 14.816
-3.5 | 0.153 | 0.00596 | -0.112 | 25.679
-3 | 0.216 | 0.0059 | -0.113 | 36.672
-2.5 | 0.28 | 0.00581 | -0.114 | 48.152
-2 | 0.344 | 0.00567 | -0.115 | 60.692
-1.5 | 0.408 | 0.00556 | -0.115 | 73.351
-1 | 0.471 | 0.00549 | -0.116 | 85.751
-0.5 | 0.534 | 0.00536 | -0.117 | 99.636
0 | 0.598 | 0.00542 | -0.117 | 110.318
0.5 | 0.661 | 0.00586 | -0.118 | 112.77
1 | 0.724 | 0.00595 | -0.119 | 121.716
1.5 | 0.787 | 0.0062 | -0.12 | 127.023
2 | 0.85 | 0.00652 | -0.12 | 130.368
2.5 | 0.913 | 0.00691 | -0.121 | 132.102
3 | 0.976 | 0.00743 | -0.122 | 131.433
3.5 | 1.037 | 0.00724 | -0.122 | 143.1
4 | 1.089 | 0.00816 | -0.122 | 133.471
4.5 | 1.146 | 0.0087 | -0.123 | 131.714
5 | 1.203 | 0.00918 | -0.123 | 131.081
5.5 | 1.257 | 0.0101 | -0.124 | 124.462
6 | 1.311 | 0.01052 | -0.124 | 124.636
6.5 | 1.363 | 0.01101 | -0.125 | 123.78
7 | 1.412 | 0.0115 | -0.125 | 122.756
7.5 | 1.458 | 0.01201 | -0.125 | 121.404
8 | 1.501 | 0.01253 | -0.126 | 119.827
8.5 | 1.54 | 0.01311 | -0.126 | 117.445
9 | 1.575 | 0.01373 | -0.127 | 114.732
9.5 | 1.606 | 0.01446 | -0.127 | 111.047
10 | 1.631 | 0.01521 | -0.127 | 107.208
10.5 | 1.65 | 0.016 | -0.128 | 103.15
11 | 1.659 | 0.01687 | -0.128 | 98.299
11.5 | 1.66 | 0.0178 | -0.129 | 93.226
12 | 1.652 | 0.01879 | -0.129 | 87.929
12.5 | 1.637 | 0.0198 | -0.129 | 82.689
13 | 1.613 | 0.02083 | -0.13 | 77.452
13.5 | 1.581 | 0.02218 | -0.13 | 71.266
14 | 1.539 | 0.02385 | -0.13 | 64.516
14.5 | 1.481 | 0.02576 | -0.13 | 57.498
15 | 1.413 | 0.02771 | -0.13 | 50.99
15.5 | 1.336 | 0.03022 | -0.13 | 44.208
16 | 1.249 | 0.03313 | -0.13 | 37.708
16.5 | 1.154 | 0.03718 | -0.129 | 31.049

## 150. Re 20M Mach 0.25 (2)
BIGFOIL.COM POLAR EXPORT
NACA64-616 a=0.8
NACA64-616 a=0.8 |  |  |  | Cl Max: | 1.9323 | at alpha= | 20 | deg
XFOIL ncrit=9 |  |  |  | L/D Max: | 186.335 | at alpha= | 2 | deg
Re: | 20000000 |  |  | Cd Min: | 0.08231 | at alpha= | -20 | deg
Mach: | 0.25 |  |  | Cl=0 at alpha= | -4.6819 | deg
|  |  |  | @ Cl=0.1, Cd= | 0.0052659
|  |  |  | @ Cl=0.4, Cd= | 0.0047733
|  |  |  | @ Cl=0.6, Cd= | 0.0042437
alpha (deg) | Cl | Cd | Cm | Cl/Cd
-20 | -1.0476 | 0.08231 | -0.1037 | -12.7275
-19.5 | -1.1164 | 0.06543 | -0.1165 | -17.0625
-19 | -1.1702 | 0.05225 | -0.1257 | -22.3962
-18.5 | -1.1984 | 0.04339 | -0.1306 | -27.6193
-18 | -1.2154 | 0.03657 | -0.1333 | -33.2349
-17.5 | -1.2247 | 0.03114 | -0.1343 | -39.3288
-17 | -1.2298 | 0.02652 | -0.1341 | -46.3725
-16.5 | -1.2196 | 0.02327 | -0.1328 | -52.4108
-16 | -1.2106 | 0.02019 | -0.1309 | -59.9604
-15.5 | -1.201 | 0.01757 | -0.128 | -68.3552
-15 | -1.2042 | 0.01559 | -0.122 | -77.2418
-14.5 | -1.1672 | 0.01428 | -0.1192 | -81.7367
-14 | -1.1217 | 0.01316 | -0.1172 | -85.2356
-13.5 | -1.0716 | 0.01213 | -0.1156 | -88.343
-13 | -1.0169 | 0.01132 | -0.1145 | -89.8322
-12.5 | -0.9599 | 0.01063 | -0.1137 | -90.301
-12 | -0.9015 | 0.01001 | -0.1131 | -90.0599
-11.5 | -0.843 | 0.00933 | -0.1127 | -90.3537
-11 | -0.7876 | 0.00823 | -0.1121 | -95.6987
-10.5 | -0.7266 | 0.00776 | -0.1121 | -93.634
-10 | -0.6642 | 0.00747 | -0.1122 | -88.9157
-9.5 | -0.6017 | 0.0072 | -0.1125 | -83.5694
-9 | -0.5393 | 0.00693 | -0.1128 | -77.8211
-8.5 | -0.477 | 0.00668 | -0.1132 | -71.4072
-8 | -0.4145 | 0.00643 | -0.1137 | -64.4635
-7.5 | -0.352 | 0.00624 | -0.1143 | -56.4103
-7 | -0.2894 | 0.00609 | -0.1149 | -47.5205
-6.5 | -0.2269 | 0.00592 | -0.1156 | -38.3277
-6 | -0.1646 | 0.00576 | -0.1163 | -28.5764
-5.5 | -0.1021 | 0.00562 | -0.1171 | -18.1673
-5 | -0.0397 | 0.00551 | -0.1179 | -7.2051
-4.5 | 0.0227 | 0.00537 | -0.1188 | 4.2272
-4 | 0.085 | 0.00529 | -0.1197 | 16.0681
-3.5 | 0.1473 | 0.00519 | -0.1206 | 28.3815
-3 | 0.2095 | 0.00511 | -0.1216 | 40.998
-2.5 | 0.2718 | 0.00502 | -0.1225 | 54.1434
-2 | 0.3337 | 0.0049 | -0.1235 | 68.102
-1.5 | 0.3959 | 0.00478 | -0.1245 | 82.8243
-1 | 0.4574 | 0.00468 | -0.1255 | 97.735
-0.5 | 0.519 | 0.00455 | -0.1265 | 114.0659
0 | 0.5807 | 0.00431 | -0.1277 | 134.7332
0.5 | 0.6418 | 0.0041 | -0.1287 | 156.5366
1 | 0.7033 | 0.00414 | -0.1296 | 169.8792
1.5 | 0.7645 | 0.0042 | -0.1304 | 182.0238
2 | 0.8236 | 0.00442 | -0.1309 | 186.3348
2.5 | 0.8803 | 0.00481 | -0.1309 | 183.0146
3 | 0.9348 | 0.0053 | -0.1306 | 176.3774
3.5 | 0.9843 | 0.00607 | -0.1294 | 162.1582
4 | 1.0329 | 0.00679 | -0.1279 | 152.1208
4.5 | 1.0852 | 0.00725 | -0.127 | 149.6828
5 | 1.1355 | 0.00775 | -0.1258 | 146.5161
5.5 | 1.1843 | 0.00824 | -0.1242 | 143.7257
6 | 1.2309 | 0.00874 | -0.1221 | 140.8352
6.5 | 1.2693 | 0.00928 | -0.1185 | 136.778
7 | 1.2999 | 0.00979 | -0.1133 | 132.7783
7.5 | 1.3363 | 0.01034 | -0.1095 | 129.236
8 | 1.3742 | 0.01093 | -0.1061 | 125.7274
8.5 | 1.4117 | 0.0116 | -0.1027 | 121.6983
9 | 1.4483 | 0.01237 | -0.0994 | 117.0816
9.5 | 1.4845 | 0.01321 | -0.0961 | 112.377
10 | 1.5192 | 0.01417 | -0.0927 | 107.2124
10.5 | 1.5527 | 0.01526 | -0.0892 | 101.7497
11 | 1.5872 | 0.01637 | -0.0861 | 96.9578
11.5 | 1.6189 | 0.0177 | -0.0827 | 91.4633
12 | 1.6475 | 0.01926 | -0.0792 | 85.54
12.5 | 1.6772 | 0.02088 | -0.076 | 80.3257
13 | 1.7056 | 0.02271 | -0.0729 | 75.1035
13.5 | 1.7296 | 0.02497 | -0.0697 | 69.2671
14 | 1.7547 | 0.02729 | -0.0668 | 64.2983
14.5 | 1.7802 | 0.02974 | -0.0642 | 59.8588
15 | 1.8035 | 0.03246 | -0.0617 | 55.5607
15.5 | 1.8236 | 0.03558 | -0.0593 | 51.2535
16 | 1.8402 | 0.03916 | -0.0571 | 46.9918
17 | 1.8752 | 0.0462 | -0.0532 | 40.5887
17.5 | 1.8896 | 0.05048 | -0.0518 | 37.4326
18 | 1.9025 | 0.05508 | -0.0507 | 34.5407
18.5 | 1.9119 | 0.06021 | -0.0499 | 31.7539
19 | 1.9206 | 0.06562 | -0.0495 | 29.2685
19.5 | 1.9279 | 0.07139 | -0.0495 | 27.0052
20 | 1.9323 | 0.07761 | -0.0498 | 24.8976

## 151. Re 20M Mach 0.50 (1)
BIGFOIL.COM POLAR EXPORT
NACA64-616 a=0.8
NACA64-616 a=0.8 |  |  |  | Cl Max: | 1.559 | at alpha= | 8 | deg
JavaFoil+Calcfoil stall+Eppler ext transition |  |  |  | L/D Max: | 142.805 | at alpha= | 1.5 | deg
Re: | 20000000 |  |  | Cd Min: | 0.00567 | at alpha= | 0 | deg
Mach: | 0.5 |  |  | Cl=0 at alpha= | -4.7143 | deg
|  |  |  | @ Cl=0.1, Cd= | 0.00639
|  |  |  | @ Cl=0.4, Cd= | 0.0059952
|  |  |  | @ Cl=0.6, Cd= | 0.0056987
alpha (deg) | Cl | Cd | Cm | Cl/Cd
-20 | -0.869 | 0.1772 | -0.059 | -4.903
-19.5 | -0.84 | 0.17752 | -0.058 | -4.729
-19 | -0.811 | 0.17169 | -0.058 | -4.724
-18.5 | -0.784 | 0.15866 | -0.059 | -4.943
-18 | -0.755 | 0.15342 | -0.059 | -4.922
-17.5 | -0.727 | 0.14232 | -0.059 | -5.107
-17 | -0.698 | 0.14159 | -0.058 | -4.93
-16.5 | -0.67 | 0.13104 | -0.058 | -5.11
-16 | -0.642 | 0.12116 | -0.059 | -5.298
-15.5 | -0.614 | 0.11209 | -0.06 | -5.481
-15 | -0.585 | 0.10701 | -0.059 | -5.467
-14.5 | -0.558 | 0.09771 | -0.061 | -5.707
-14 | -0.53 | 0.09041 | -0.063 | -5.868
-13.5 | -0.504 | 0.08269 | -0.066 | -6.09
-13 | -0.47 | 0.09039 | -0.058 | -5.205
-12.5 | -0.443 | 0.08089 | -0.06 | -5.477
-12 | -0.418 | 0.07157 | -0.067 | -5.835
-11.5 | -0.402 | 0.05235 | -0.082 | -7.679
-11 | -0.406 | 0.02184 | -0.102 | -18.593
-10.5 | -0.383 | 0.01564 | -0.106 | -24.463
-10 | -0.3 | 0.06685 | -0.056 | -4.482
-9.5 | -0.271 | 0.06476 | -0.057 | -4.189
-9 | -0.313 | 0.05939 | -0.057 | -5.266
-8.5 | -0.351 | 0.04787 | -0.073 | -7.328
-8 | -0.401 | 0.00832 | -0.118 | -48.211
-7.5 | -0.355 | 0.00787 | -0.119 | -45.191
-7 | -0.3 | 0.00753 | -0.12 | -39.906
-6.5 | -0.24 | 0.00725 | -0.121 | -33.093
-6 | -0.175 | 0.00696 | -0.122 | -25.2
-5.5 | -0.109 | 0.00677 | -0.122 | -16.054
-5 | -0.04 | 0.00657 | -0.123 | -6.107
-4.5 | 0.03 | 0.00647 | -0.124 | 4.566
-4 | 0.1 | 0.00639 | -0.125 | 15.644
-3.5 | 0.171 | 0.00625 | -0.126 | 27.302
-3 | 0.242 | 0.00622 | -0.127 | 38.86
-2.5 | 0.313 | 0.00616 | -0.127 | 50.723
-2 | 0.385 | 0.00601 | -0.128 | 64.06
-1.5 | 0.456 | 0.00594 | -0.129 | 76.69
-1 | 0.527 | 0.0058 | -0.13 | 90.737
-0.5 | 0.597 | 0.0057 | -0.131 | 104.72
0 | 0.668 | 0.00567 | -0.131 | 117.95
0.5 | 0.739 | 0.00631 | -0.132 | 117.016
1 | 0.81 | 0.00654 | -0.133 | 123.824
1.5 | 0.877 | 0.00614 | -0.133 | 142.805
2 | 0.945 | 0.00718 | -0.134 | 131.683
2.5 | 1.013 | 0.00767 | -0.134 | 132.057
3 | 1.081 | 0.00826 | -0.135 | 130.804
3.5 | 1.149 | 0.00884 | -0.135 | 129.988
4 | 1.204 | 0.00966 | -0.136 | 124.674
4.5 | 1.267 | 0.01043 | -0.136 | 121.423
5 | 1.327 | 0.01105 | -0.137 | 120.018
5.5 | 1.382 | 0.01235 | -0.137 | 111.955
6 | 1.436 | 0.01309 | -0.138 | 109.732
6.5 | 1.485 | 0.01387 | -0.138 | 107.07
7 | 1.524 | 0.01473 | -0.139 | 103.446
7.5 | 1.55 | 0.01567 | -0.139 | 98.942
8 | 1.559 | 0.01669 | -0.139 | 93.413
8.5 | 1.539 | 0.01812 | -0.14 | 84.923
9 | 1.459 | 0.01981 | -0.14 | 73.638
9.5 | 0.949 | 0.02195 | -0.14 | 43.241
10 | 0.976 | 0.02526 | -0.14 | 38.655
10.5 | 1.011 | 0.02438 | -0.141 | 41.443
11 | 1.038 | 0.02745 | -0.141 | 37.823
11.5 | 1.071 | 0.02676 | -0.142 | 40.032
12 | 1.099 | 0.02996 | -0.142 | 36.671
12.5 | 1.122 | 0.03363 | -0.141 | 33.373
13 | 1.143 | 0.03724 | -0.14 | 30.697

## 152. Re 20M Mach 0.50 (2)
BIGFOIL.COM POLAR EXPORT
NACA64-616 a=0.8
NACA64-616 a=0.8 |  |  |  | Cl Max: | 1.7062 | at alpha= | 12.5 | deg
XFOIL ncrit=9 |  |  |  | L/D Max: | 217.821 | at alpha= | 2.5 | deg
Re: | 20000000 |  |  | Cd Min: | 0.06034 | at alpha= | 13.5 | deg
Mach: | 0.5 |  |  | Cl=0 at alpha= | -99 | deg
|  |  |  | @ Cl=0.1, Cd= | 0.00441
|  |  |  | @ Cl=0.4, Cd= | 0.00441
|  |  |  | @ Cl=0.6, Cd= | 0.00441
alpha (deg) | Cl | Cd | Cm | Cl/Cd
0 | 0.6682 | 0.00441 | -0.1443 | 151.5193
0.5 | 0.7388 | 0.00422 | -0.1454 | 175.0711
1 | 0.8104 | 0.00424 | -0.1464 | 191.1321
1.5 | 0.8808 | 0.00434 | -0.1471 | 202.9493
2 | 0.9519 | 0.00443 | -0.1478 | 214.8758
2.5 | 1.0194 | 0.00468 | -0.1478 | 217.8205
3 | 1.081 | 0.00516 | -0.1466 | 209.4961
3.5 | 1.1257 | 0.00614 | -0.1424 | 183.3388
4 | 1.1648 | 0.00707 | -0.1371 | 164.7525
4.5 | 1.1791 | 0.00801 | -0.127 | 147.2035
5 | 1.2073 | 0.00905 | -0.12 | 133.4033
5.5 | 1.2404 | 0.01014 | -0.114 | 122.3274
6 | 1.2728 | 0.0114 | -0.1081 | 111.6491
7 | 1.3373 | 0.0144 | -0.097 | 92.8681
7.5 | 1.3769 | 0.01585 | -0.0925 | 86.8707
8 | 1.4166 | 0.01743 | -0.0882 | 81.2737
8.5 | 1.4567 | 0.01917 | -0.084 | 75.9885
9 | 1.4923 | 0.02131 | -0.0796 | 70.0282
9.5 | 1.5303 | 0.02352 | -0.0756 | 65.0638
10 | 1.5651 | 0.02609 | -0.0714 | 59.9885
10.5 | 1.5997 | 0.02888 | -0.0674 | 55.3913
11 | 1.6334 | 0.03192 | -0.0635 | 51.1717
11.5 | 1.6646 | 0.03531 | -0.0595 | 47.1425
12 | 1.689 | 0.03942 | -0.0556 | 42.8463
12.5 | 1.7062 | 0.04431 | -0.0517 | 38.506
13 | 1.7004 | 0.05134 | -0.0482 | 33.1204
13.5 | 1.6764 | 0.06034 | -0.0459 | 27.7826