## index
index | Re | Mach | Datasource
1 | 50000 | 0 | JavaFoil+Calcfoil stall+Eppler ext transition
2 | 50000 | 0 | XFOIL ncrit=9
3 | 50000 | 0.1 | JavaFoil+Calcfoil stall+Eppler ext transition
4 | 50000 | 0.1 | XFOIL ncrit=9
5 | 50000 | 0.25 | JavaFoil+Calcfoil stall+Eppler ext transition
6 | 50000 | 0.25 | XFOIL ncrit=9
7 | 50000 | 0.5 | JavaFoil+Calcfoil stall+Eppler ext transition
8 | 50000 | 0.5 | XFOIL ncrit=9
9 | 100000 | 0 | JavaFoil+Calcfoil stall+Eppler ext transition
10 | 100000 | 0 | XFOIL ncrit=9
11 | 100000 | 0.1 | JavaFoil+Calcfoil stall+Eppler ext transition
12 | 100000 | 0.1 | XFOIL ncrit=9
13 | 100000 | 0.25 | JavaFoil+Calcfoil stall+Eppler ext transition
14 | 100000 | 0.25 | XFOIL ncrit=9
15 | 100000 | 0.5 | JavaFoil+Calcfoil stall+Eppler ext transition
16 | 100000 | 0.5 | XFOIL ncrit=9
17 | 250000 | 0 | JavaFoil+Calcfoil stall+Eppler ext transition
18 | 250000 | 0 | XFOIL ncrit=9
19 | 250000 | 0.1 | JavaFoil+Calcfoil stall+Eppler ext transition
20 | 250000 | 0.1 | XFOIL ncrit=9
21 | 250000 | 0.25 | JavaFoil+Calcfoil stall+Eppler ext transition
22 | 250000 | 0.25 | XFOIL ncrit=9
23 | 250000 | 0.5 | JavaFoil+Calcfoil stall+Eppler ext transition
24 | 250000 | 0.5 | XFOIL ncrit=9
25 | 500000 | 0 | JavaFoil+Calcfoil stall+Eppler ext transition
26 | 500000 | 0 | XFOIL ncrit=9
27 | 500000 | 0.1 | JavaFoil+Calcfoil stall+Eppler ext transition
28 | 500000 | 0.1 | XFOIL ncrit=9
29 | 500000 | 0.25 | JavaFoil+Calcfoil stall+Eppler ext transition
30 | 500000 | 0.25 | XFOIL ncrit=9
31 | 500000 | 0.5 | JavaFoil+Calcfoil stall+Eppler ext transition
32 | 500000 | 0.5 | XFOIL ncrit=9
33 | 750000 | 0 | JavaFoil+Calcfoil stall+Eppler ext transition
34 | 750000 | 0 | XFOIL ncrit=9
35 | 750000 | 0.1 | JavaFoil+Calcfoil stall+Eppler ext transition
36 | 750000 | 0.1 | XFOIL ncrit=9
37 | 750000 | 0.25 | JavaFoil+Calcfoil stall+Eppler ext transition
38 | 750000 | 0.25 | XFOIL ncrit=9
39 | 750000 | 0.5 | JavaFoil+Calcfoil stall+Eppler ext transition
40 | 750000 | 0.5 | XFOIL ncrit=9
41 | 1000000 | 0 | JavaFoil+Calcfoil stall+Eppler ext transition
42 | 1000000 | 0 | XFOIL ncrit=9
43 | 1000000 | 0.1 | JavaFoil+Calcfoil stall+Eppler ext transition
44 | 1000000 | 0.1 | XFOIL ncrit=9
45 | 1000000 | 0.25 | JavaFoil+Calcfoil stall+Eppler ext transition
46 | 1000000 | 0.25 | XFOIL ncrit=9
47 | 1000000 | 0.5 | JavaFoil+Calcfoil stall+Eppler ext transition
48 | 1000000 | 0.5 | XFOIL ncrit=9
49 | 2000000 | 0 | JavaFoil+Calcfoil stall+Eppler ext transition
50 | 2000000 | 0 | XFOIL ncrit=9
51 | 2000000 | 0.1 | JavaFoil+Calcfoil stall+Eppler ext transition
52 | 2000000 | 0.1 | XFOIL ncrit=9
53 | 2000000 | 0.25 | JavaFoil+Calcfoil stall+Eppler ext transition
54 | 2000000 | 0.25 | XFOIL ncrit=9
55 | 2000000 | 0.5 | JavaFoil+Calcfoil stall+Eppler ext transition
56 | 2000000 | 0.5 | XFOIL ncrit=9
57 | 3000000 | 0 | JavaFoil+Calcfoil stall+Eppler ext transition
58 | 3000000 | 0 | XFOIL ncrit=9
59 | 3000000 | 0.1 | JavaFoil+Calcfoil stall+Eppler ext transition
60 | 3000000 | 0.1 | XFOIL ncrit=9
61 | 3000000 | 0.25 | JavaFoil+Calcfoil stall+Eppler ext transition
62 | 3000000 | 0.25 | XFOIL ncrit=9
63 | 3000000 | 0.5 | JavaFoil+Calcfoil stall+Eppler ext transition
64 | 3000000 | 0.5 | XFOIL ncrit=9
65 | 4000000 | 0 | JavaFoil+Calcfoil stall+Eppler ext transition
66 | 4000000 | 0 | XFOIL ncrit=9
67 | 4000000 | 0.1 | JavaFoil+Calcfoil stall+Eppler ext transition
68 | 4000000 | 0.1 | XFOIL ncrit=9
69 | 4000000 | 0.25 | JavaFoil+Calcfoil stall+Eppler ext transition
70 | 4000000 | 0.25 | XFOIL ncrit=9
71 | 4000000 | 0.5 | JavaFoil+Calcfoil stall+Eppler ext transition
72 | 4000000 | 0.5 | XFOIL ncrit=9
73 | 5000000 | 0 | JavaFoil+Calcfoil stall+Eppler ext transition
74 | 5000000 | 0 | XFOIL ncrit=9
75 | 5000000 | 0.1 | JavaFoil+Calcfoil stall+Eppler ext transition
76 | 5000000 | 0.1 | XFOIL ncrit=9
77 | 5000000 | 0.25 | JavaFoil+Calcfoil stall+Eppler ext transition
78 | 5000000 | 0.25 | XFOIL ncrit=9
79 | 5000000 | 0.5 | JavaFoil+Calcfoil stall+Eppler ext transition
80 | 5000000 | 0.5 | XFOIL ncrit=9
81 | 6000000 | 0 | JavaFoil+Calcfoil stall+Eppler ext transition
82 | 6000000 | 0 | XFOIL ncrit=9
83 | 6000000 | 0.1 | JavaFoil+Calcfoil stall+Eppler ext transition
84 | 6000000 | 0.1 | XFOIL ncrit=9
85 | 6000000 | 0.25 | JavaFoil+Calcfoil stall+Eppler ext transition
86 | 6000000 | 0.25 | XFOIL ncrit=9
87 | 6000000 | 0.5 | JavaFoil+Calcfoil stall+Eppler ext transition
88 | 6000000 | 0.5 | XFOIL ncrit=9
89 | 7000000 | 0 | JavaFoil+Calcfoil stall+Eppler ext transition
90 | 7000000 | 0 | XFOIL ncrit=9
91 | 7000000 | 0.1 | JavaFoil+Calcfoil stall+Eppler ext transition
92 | 7000000 | 0.1 | XFOIL ncrit=9
93 | 7000000 | 0.25 | JavaFoil+Calcfoil stall+Eppler ext transition
94 | 7000000 | 0.25 | XFOIL ncrit=9
95 | 7000000 | 0.5 | JavaFoil+Calcfoil stall+Eppler ext transition
96 | 7000000 | 0.5 | XFOIL ncrit=9
97 | 8000000 | 0 | JavaFoil+Calcfoil stall+Eppler ext transition
98 | 8000000 | 0 | XFOIL ncrit=9
99 | 8000000 | 0.1 | JavaFoil+Calcfoil stall+Eppler ext transition
100 | 8000000 | 0.1 | XFOIL ncrit=9
101 | 8000000 | 0.25 | JavaFoil+Calcfoil stall+Eppler ext transition
102 | 8000000 | 0.25 | XFOIL ncrit=9
103 | 8000000 | 0.5 | JavaFoil+Calcfoil stall+Eppler ext transition
104 | 8000000 | 0.5 | XFOIL ncrit=9
105 | 10000000 | 0 | JavaFoil+Calcfoil stall+Eppler ext transition
106 | 10000000 | 0 | XFOIL ncrit=9
107 | 10000000 | 0.1 | JavaFoil+Calcfoil stall+Eppler ext transition
108 | 10000000 | 0.1 | XFOIL ncrit=9
109 | 10000000 | 0.25 | JavaFoil+Calcfoil stall+Eppler ext transition
110 | 10000000 | 0.25 | XFOIL ncrit=9
111 | 10000000 | 0.5 | JavaFoil+Calcfoil stall+Eppler ext transition
112 | 10000000 | 0.5 | XFOIL ncrit=9
113 | 12000000 | 0 | JavaFoil+Calcfoil stall+Eppler ext transition
114 | 12000000 | 0 | XFOIL ncrit=9
115 | 12000000 | 0.1 | JavaFoil+Calcfoil stall+Eppler ext transition
116 | 12000000 | 0.1 | XFOIL ncrit=9
117 | 12000000 | 0.25 | JavaFoil+Calcfoil stall+Eppler ext transition
118 | 12000000 | 0.25 | XFOIL ncrit=9
119 | 12000000 | 0.5 | JavaFoil+Calcfoil stall+Eppler ext transition
120 | 12000000 | 0.5 | XFOIL ncrit=9
121 | 14000000 | 0 | JavaFoil+Calcfoil stall+Eppler ext transition
122 | 14000000 | 0 | XFOIL ncrit=9
123 | 14000000 | 0.1 | JavaFoil+Calcfoil stall+Eppler ext transition
124 | 14000000 | 0.1 | XFOIL ncrit=9
125 | 14000000 | 0.25 | JavaFoil+Calcfoil stall+Eppler ext transition
126 | 14000000 | 0.25 | XFOIL ncrit=9
127 | 14000000 | 0.5 | JavaFoil+Calcfoil stall+Eppler ext transition
128 | 14000000 | 0.5 | XFOIL ncrit=9
129 | 16000000 | 0 | JavaFoil+Calcfoil stall+Eppler ext transition
130 | 16000000 | 0 | XFOIL ncrit=9
131 | 16000000 | 0.1 | JavaFoil+Calcfoil stall+Eppler ext transition
132 | 16000000 | 0.1 | XFOIL ncrit=9
133 | 16000000 | 0.25 | JavaFoil+Calcfoil stall+Eppler ext transition
134 | 16000000 | 0.25 | XFOIL ncrit=9
135 | 16000000 | 0.5 | JavaFoil+Calcfoil stall+Eppler ext transition
136 | 16000000 | 0.5 | XFOIL ncrit=9
137 | 18000000 | 0 | JavaFoil+Calcfoil stall+Eppler ext transition
138 | 18000000 | 0 | XFOIL ncrit=9
139 | 18000000 | 0.1 | JavaFoil+Calcfoil stall+Eppler ext transition
140 | 18000000 | 0.1 | XFOIL ncrit=9
141 | 18000000 | 0.25 | JavaFoil+Calcfoil stall+Eppler ext transition
142 | 18000000 | 0.25 | XFOIL ncrit=9
143 | 18000000 | 0.5 | JavaFoil+Calcfoil stall+Eppler ext transition
144 | 18000000 | 0.5 | XFOIL ncrit=9
145 | 20000000 | 0 | JavaFoil+Calcfoil stall+Eppler ext transition
146 | 20000000 | 0 | XFOIL ncrit=9
147 | 20000000 | 0.1 | JavaFoil+Calcfoil stall+Eppler ext transition
148 | 20000000 | 0.1 | XFOIL ncrit=9
149 | 20000000 | 0.25 | JavaFoil+Calcfoil stall+Eppler ext transition
150 | 20000000 | 0.25 | XFOIL ncrit=9
151 | 20000000 | 0.5 | JavaFoil+Calcfoil stall+Eppler ext transition
152 | 20000000 | 0.5 | XFOIL ncrit=9

## 1. Re 50k Mach 0.00 (1)
BIGFOIL.COM POLAR EXPORT
Horten 17.00% thick 2.00% camber
Horten 17.00% thick 2.00% camber |  |  |  | Cl Max: | 1.505 | at alpha= | 19 | deg
JavaFoil+Calcfoil stall+Eppler ext transition |  |  |  | L/D Max: | 25.087 | at alpha= | 7 | deg
Re: | 50000 |  |  | Cd Min: | 0.01932 | at alpha= | -1.5 | deg
Mach: | 0 |  |  | Cl=0 at alpha= | -0.81147 | deg
|  |  |  | @ Cl=0.1, Cd= | 0.019645
|  |  |  | @ Cl=0.4, Cd= | 0.022557
|  |  |  | @ Cl=0.6, Cd= | 0.026364
alpha (deg) | Cl | Cd | Cm | Cl/Cd
-20 | -1.194 | 0.25357 | 0.007 | -4.71
-19.5 | -1.2 | 0.24056 | 0.007 | -4.987
-19 | -1.203 | 0.22944 | 0.007 | -5.244
-18.5 | -1.204 | 0.21714 | 0.007 | -5.547
-18 | -1.204 | 0.20556 | 0.007 | -5.856
-17.5 | -1.201 | 0.19443 | 0.007 | -6.176
-17 | -1.196 | 0.18449 | 0.007 | -6.48
-16.5 | -1.187 | 0.17384 | 0.007 | -6.828
-16 | -1.176 | 0.16428 | 0.007 | -7.156
-15.5 | -1.162 | 0.1554 | 0.007 | -7.478
-15 | -1.146 | 0.14621 | 0.007 | -7.84
-14.5 | -1.128 | 0.13765 | 0.007 | -8.194
-14 | -1.107 | 0.12989 | 0.007 | -8.525
-13.5 | -1.085 | 0.12227 | 0.007 | -8.871
-13 | -1.059 | 0.11489 | 0.007 | -9.222
-12.5 | -1.032 | 0.10785 | 0.006 | -9.571
-12 | -1.002 | 0.10135 | 0.006 | -9.891
-11.5 | -0.97 | 0.09532 | 0.006 | -10.181
-11 | -0.937 | 0.08937 | 0.006 | -10.482
-10.5 | -0.901 | 0.08353 | 0.006 | -10.79
-10 | -0.864 | 0.07826 | 0.006 | -11.045
-9.5 | -0.826 | 0.07348 | 0.006 | -11.241
-9 | -0.786 | 0.06873 | 0.006 | -11.439
-8.5 | -0.746 | 0.0642 | 0.006 | -11.613
-8 | -0.704 | 0.05968 | 0.006 | -11.803
-7.5 | -0.664 | 0.05489 | 0.006 | -12.092
-7 | -0.631 | 0.04706 | 0.007 | -13.412
-6.5 | -0.673 | 0.02525 | 0.009 | -26.661
-6 | -0.622 | 0.02404 | 0.008 | -25.895
-5.5 | -0.567 | 0.02295 | 0.008 | -24.696
-5 | -0.509 | 0.02232 | 0.008 | -22.822
-4.5 | -0.451 | 0.02148 | 0.007 | -20.982
-4 | -0.391 | 0.02176 | 0.007 | -17.966
-3.5 | -0.331 | 0.02134 | 0.007 | -15.495
-3 | -0.27 | 0.02091 | 0.006 | -12.906
-2.5 | -0.207 | 0.01949 | 0.006 | -10.617
-2 | -0.146 | 0.01937 | 0.005 | -7.519
-1.5 | -0.084 | 0.01932 | 0.005 | -4.367
-1 | -0.023 | 0.01932 | 0.005 | -1.191
-0.5 | 0.038 | 0.01938 | 0.004 | 1.98
0 | 0.099 | 0.01964 | 0.004 | 5.045
0.5 | 0.159 | 0.01996 | 0.003 | 7.969
1 | 0.218 | 0.0204 | 0.003 | 10.693
1.5 | 0.276 | 0.02095 | 0.002 | 13.187
2 | 0.334 | 0.02162 | 0.002 | 15.428
2.5 | 0.39 | 0.0224 | 0.002 | 17.421
3 | 0.446 | 0.02328 | 0.001 | 19.153
3.5 | 0.501 | 0.02428 | 0.001 | 20.644
4 | 0.556 | 0.02537 | 0 | 21.906
4.5 | 0.61 | 0.02659 | 0 | 22.936
5 | 0.663 | 0.02793 | -0.001 | 23.746
5.5 | 0.716 | 0.02941 | -0.001 | 24.352
6 | 0.768 | 0.03102 | -0.001 | 24.771
6.5 | 0.82 | 0.0328 | -0.002 | 25
7 | 0.871 | 0.03472 | -0.002 | 25.087
7.5 | 0.921 | 0.03682 | -0.002 | 25.015
8 | 0.97 | 0.0391 | -0.003 | 24.812
8.5 | 1.018 | 0.04161 | -0.003 | 24.476
9 | 1.066 | 0.04429 | -0.004 | 24.06
9.5 | 1.112 | 0.04722 | -0.004 | 23.538
10 | 1.156 | 0.05042 | -0.004 | 22.93
10.5 | 1.199 | 0.05394 | -0.005 | 22.227
11 | 1.24 | 0.05779 | -0.005 | 21.457
11.5 | 1.278 | 0.06206 | -0.005 | 20.599
12 | 1.315 | 0.06684 | -0.006 | 19.669
12.5 | 1.348 | 0.07221 | -0.006 | 18.664
13 | 1.377 | 0.07821 | -0.006 | 17.613
13.5 | 1.404 | 0.08504 | -0.007 | 16.509
14 | 1.427 | 0.09272 | -0.007 | 15.394
14.5 | 1.446 | 0.10161 | -0.007 | 14.228
15 | 1.46 | 0.11175 | -0.007 | 13.063
15.5 | 1.471 | 0.12286 | -0.007 | 11.97
16 | 1.478 | 0.13517 | -0.007 | 10.933
16.5 | 1.484 | 0.14735 | -0.007 | 10.073
17 | 1.49 | 0.15964 | -0.007 | 9.333
17.5 | 1.495 | 0.17084 | -0.007 | 8.75
18 | 1.5 | 0.18159 | -0.007 | 8.258
18.5 | 1.503 | 0.19253 | -0.007 | 7.807
19 | 1.505 | 0.20344 | -0.007 | 7.398
19.5 | 1.505 | 0.21515 | -0.007 | 6.994
20 | 1.503 | 0.22662 | -0.007 | 6.632

## 2. Re 50k Mach 0.00 (2)
BIGFOIL.COM POLAR EXPORT
Horten 17.00% thick 2.00% camber
Horten 17.00% thick 2.00% camber |  |  |  | Cl Max: | 0.6807 | at alpha= | 20 | deg
XFOIL ncrit=9 |  |  |  | L/D Max: | 15.0771 | at alpha= | 0.5 | deg
Re: | 50000 |  |  | Cd Min: | 0.22829 | at alpha= | 20 | deg
Mach: | 0 |  |  | Cl=0 at alpha= | -2.8068 | deg
|  |  |  | @ Cl=0.1, Cd= | 0.037276
|  |  |  | @ Cl=0.4, Cd= | 0.033382
|  |  |  | @ Cl=0.6, Cd= | 0.19613
alpha (deg) | Cl | Cd | Cm | Cl/Cd
-12.5 | -0.4 | 0.14115 | -0.0076 | -2.8339
-12 | -0.3769 | 0.13385 | -0.0078 | -2.8158
-11.5 | -0.3591 | 0.12712 | -0.008 | -2.8249
-11 | -0.3569 | 0.1219 | -0.008 | -2.9278
-10 | -0.5634 | 0.07564 | -0.038 | -7.4484
-9.5 | -0.6337 | 0.06545 | -0.034 | -9.6822
-9 | -0.71 | 0.05746 | -0.0241 | -12.3564
-8.5 | -0.7469 | 0.05195 | -0.0146 | -14.3773
-8 | -0.7795 | 0.04767 | -0.004 | -16.352
-7.5 | -0.7938 | 0.04421 | 0.0047 | -17.9552
-7 | -0.7934 | 0.04171 | 0.0116 | -19.0218
-6.5 | -0.7885 | 0.03906 | 0.0177 | -20.1869
-6 | -0.7766 | 0.03687 | 0.0228 | -21.0632
-5.5 | -0.7564 | 0.03508 | 0.0268 | -21.5621
-5 | -0.6737 | 0.03339 | 0.0198 | -20.1767
-4.5 | -0.5839 | 0.0319 | 0.0124 | -18.3041
-4 | -0.5096 | 0.0306 | 0.0085 | -16.6536
-3.5 | -0.427 | 0.03056 | 0.0071 | -13.9725
-3 | -0.1129 | 0.03764 | -0.0226 | -2.9995
-2.5 | 0.1793 | 0.03714 | -0.0579 | 4.8277
-2 | 0.3387 | 0.03474 | -0.0772 | 9.7496
-1.5 | 0.4457 | 0.03237 | -0.0887 | 13.7689
-1 | 0.4661 | 0.03304 | -0.0857 | 14.1071
-0.5 | 0.4902 | 0.03374 | -0.0826 | 14.5287
0 | 0.5144 | 0.0346 | -0.0792 | 14.8671
0.5 | 0.5378 | 0.03567 | -0.0755 | 15.0771
1 | 0.5586 | 0.03706 | -0.0716 | 15.0729
1.5 | 0.576 | 0.03877 | -0.0673 | 14.8568
2 | 0.5876 | 0.0409 | -0.0625 | 14.3667
2.5 | 0.5886 | 0.04373 | -0.0568 | 13.4599
3 | 0.5698 | 0.04759 | -0.0494 | 11.9731
3.5 | 0.5051 | 0.05337 | -0.0384 | 9.4641
4 | 0.4485 | 0.05795 | -0.0273 | 7.7394
4.5 | 0.4752 | 0.06005 | -0.0235 | 7.9134
5 | 0.3778 | 0.06691 | -0.0124 | 5.6464
5.5 | 0.3992 | 0.07013 | -0.0095 | 5.6923
6 | 0.3477 | 0.07703 | -0.0055 | 4.5138
6.5 | 0.3724 | 0.08201 | -0.0047 | 4.5409
8 | 0.3313 | 0.10085 | -0.0026 | 3.2851
8.5 | 0.3417 | 0.10481 | -0.0009 | 3.2602
9 | 0.3572 | 0.10937 | 0 | 3.266
9.5 | 0.3749 | 0.11429 | 0.0007 | 3.2803
10 | 0.3914 | 0.11927 | 0.0012 | 3.2816
10.5 | 0.4125 | 0.1249 | 0.0013 | 3.3026
11 | 0.4364 | 0.13097 | 0.0012 | 3.3321
11.5 | 0.4602 | 0.13721 | 0.001 | 3.354
12 | 0.4681 | 0.14154 | 0.0012 | 3.3072
12.5 | 0.4706 | 0.14549 | 0.0012 | 3.2346
13.5 | 0.4857 | 0.1553 | -0.0003 | 3.1275
14 | 0.4994 | 0.16103 | -0.0014 | 3.1013
14.5 | 0.5253 | 0.16838 | -0.0025 | 3.1197
15 | 0.556 | 0.17632 | -0.0034 | 3.1534
15.5 | 0.5495 | 0.1782 | -0.0052 | 3.0836
16 | 0.5574 | 0.18325 | -0.0073 | 3.0417
16.5 | 0.5812 | 0.19078 | -0.0087 | 3.0464
17 | 0.6052 | 0.19761 | -0.0101 | 3.0626
17.5 | 0.603 | 0.20011 | -0.0132 | 3.0133
18 | 0.6219 | 0.20698 | -0.0152 | 3.0046
18.5 | 0.6464 | 0.21403 | -0.0168 | 3.0201
19 | 0.6471 | 0.21677 | -0.0205 | 2.9852
19.5 | 0.6753 | 0.22616 | -0.022 | 2.9859
20 | 0.6807 | 0.22829 | -0.0255 | 2.9817

## 3. Re 50k Mach 0.10 (1)
BIGFOIL.COM POLAR EXPORT
Horten 17.00% thick 2.00% camber
Horten 17.00% thick 2.00% camber |  |  |  | Cl Max: | 1.489 | at alpha= | 18.5 | deg
JavaFoil+Calcfoil stall+Eppler ext transition |  |  |  | L/D Max: | 24.927 | at alpha= | 7 | deg
Re: | 50000 |  |  | Cd Min: | 0.01937 | at alpha= | -1.5 | deg
Mach: | 0.1 |  |  | Cl=0 at alpha= | -0.81452 | deg
|  |  |  | @ Cl=0.1, Cd= | 0.019725
|  |  |  | @ Cl=0.4, Cd= | 0.022679
|  |  |  | @ Cl=0.6, Cd= | 0.026534
alpha (deg) | Cl | Cd | Cm | Cl/Cd
-20 | -1.163 | 0.26181 | 0.007 | -4.442
-19.5 | -1.171 | 0.24784 | 0.007 | -4.726
-19 | -1.178 | 0.23399 | 0.007 | -5.034
-18.5 | -1.182 | 0.22152 | 0.007 | -5.337
-18 | -1.184 | 0.20983 | 0.007 | -5.643
-17.5 | -1.184 | 0.19796 | 0.007 | -5.981
-17 | -1.181 | 0.18726 | 0.007 | -6.308
-16.5 | -1.175 | 0.17716 | 0.007 | -6.632
-16 | -1.166 | 0.16692 | 0.007 | -6.983
-15.5 | -1.154 | 0.15784 | 0.007 | -7.312
-15 | -1.14 | 0.1483 | 0.007 | -7.686
-14.5 | -1.123 | 0.1398 | 0.007 | -8.035
-14 | -1.104 | 0.13126 | 0.007 | -8.411
-13.5 | -1.082 | 0.12374 | 0.007 | -8.748
-13 | -1.058 | 0.11616 | 0.007 | -9.112
-12.5 | -1.032 | 0.10903 | 0.006 | -9.465
-12 | -1.003 | 0.10239 | 0.006 | -9.796
-11.5 | -0.972 | 0.09597 | 0.006 | -10.124
-11 | -0.938 | 0.09008 | 0.006 | -10.416
-10.5 | -0.903 | 0.08419 | 0.006 | -10.729
-10 | -0.867 | 0.07884 | 0.006 | -10.992
-9.5 | -0.829 | 0.07395 | 0.006 | -11.204
-9 | -0.789 | 0.06922 | 0.006 | -11.395
-8.5 | -0.748 | 0.0646 | 0.006 | -11.58
-8 | -0.707 | 0.06015 | 0.006 | -11.747
-7.5 | -0.666 | 0.05538 | 0.006 | -12.022
-7 | -0.63 | 0.04857 | 0.007 | -12.973
-6.5 | -0.674 | 0.02553 | 0.009 | -26.416
-6 | -0.625 | 0.02388 | 0.008 | -26.167
-5.5 | -0.569 | 0.02307 | 0.008 | -24.68
-5 | -0.512 | 0.02243 | 0.008 | -22.809
-4.5 | -0.453 | 0.02232 | 0.007 | -20.28
-4 | -0.393 | 0.02185 | 0.007 | -17.981
-3.5 | -0.332 | 0.02142 | 0.007 | -15.512
-3 | -0.271 | 0.02099 | 0.006 | -12.919
-2.5 | -0.208 | 0.01955 | 0.006 | -10.633
-2 | -0.146 | 0.01942 | 0.005 | -7.532
-1.5 | -0.085 | 0.01937 | 0.005 | -4.375
-1 | -0.023 | 0.01938 | 0.005 | -1.194
-0.5 | 0.039 | 0.01944 | 0.004 | 1.984
0 | 0.099 | 0.01972 | 0.004 | 5.046
0.5 | 0.16 | 0.02005 | 0.003 | 7.963
1 | 0.219 | 0.02051 | 0.003 | 10.677
1.5 | 0.277 | 0.02108 | 0.002 | 13.159
2 | 0.335 | 0.02176 | 0.002 | 15.386
2.5 | 0.392 | 0.02255 | 0.002 | 17.365
3 | 0.448 | 0.02345 | 0.001 | 19.086
3.5 | 0.503 | 0.02446 | 0.001 | 20.565
4 | 0.558 | 0.02557 | 0 | 21.815
4.5 | 0.612 | 0.02681 | 0 | 22.831
5 | 0.666 | 0.02817 | -0.001 | 23.64
5.5 | 0.719 | 0.02967 | -0.001 | 24.236
6 | 0.771 | 0.03131 | -0.001 | 24.64
6.5 | 0.823 | 0.0331 | -0.002 | 24.871
7 | 0.874 | 0.03507 | -0.002 | 24.927
7.5 | 0.925 | 0.0372 | -0.002 | 24.854
8 | 0.974 | 0.03953 | -0.003 | 24.635
8.5 | 1.022 | 0.04205 | -0.003 | 24.309
9 | 1.069 | 0.04482 | -0.004 | 23.862
9.5 | 1.115 | 0.04783 | -0.004 | 23.315
10 | 1.16 | 0.05109 | -0.004 | 22.697
10.5 | 1.202 | 0.05466 | -0.005 | 21.998
11 | 1.243 | 0.05865 | -0.005 | 21.193
11.5 | 1.281 | 0.063 | -0.005 | 20.339
12 | 1.317 | 0.06797 | -0.006 | 19.376
12.5 | 1.349 | 0.07347 | -0.006 | 18.368
13 | 1.378 | 0.07976 | -0.006 | 17.283
13.5 | 1.404 | 0.08683 | -0.007 | 16.167
14 | 1.426 | 0.09478 | -0.007 | 15.045
14.5 | 1.443 | 0.10401 | -0.007 | 13.875
15 | 1.455 | 0.11476 | -0.007 | 12.68
15.5 | 1.464 | 0.12629 | -0.007 | 11.594
16 | 1.47 | 0.13877 | -0.007 | 10.595
16.5 | 1.475 | 0.15138 | -0.007 | 9.743
17 | 1.481 | 0.16271 | -0.007 | 9.104
17.5 | 1.485 | 0.174 | -0.007 | 8.533
18 | 1.488 | 0.18525 | -0.007 | 8.03
18.5 | 1.489 | 0.19595 | -0.007 | 7.601
19 | 1.489 | 0.20725 | -0.007 | 7.184
19.5 | 1.486 | 0.2188 | -0.007 | 6.793
20 | 1.481 | 0.2314 | -0.007 | 6.402

## 4. Re 50k Mach 0.10 (2)
BIGFOIL.COM POLAR EXPORT
Horten 17.00% thick 2.00% camber
Horten 17.00% thick 2.00% camber |  |  |  | Cl Max: | 0.6825 | at alpha= | 20 | deg
XFOIL ncrit=9 |  |  |  | L/D Max: | 15.1601 | at alpha= | 1 | deg
Re: | 50000 |  |  | Cd Min: | 0.22913 | at alpha= | 20 | deg
Mach: | 0.1 |  |  | Cl=0 at alpha= | -2.772 | deg
|  |  |  | @ Cl=0.1, Cd= | 0.037556
|  |  |  | @ Cl=0.4, Cd= | 0.033745
|  |  |  | @ Cl=0.6, Cd= | 0.19663
alpha (deg) | Cl | Cd | Cm | Cl/Cd
-12.5 | -0.3976 | 0.14161 | -0.0077 | -2.8077
-12 | -0.3741 | 0.13424 | -0.0079 | -2.7868
-11.5 | -0.3556 | 0.12745 | -0.0082 | -2.7901
-11 | -0.3524 | 0.12217 | -0.0082 | -2.8845
-10 | -0.5544 | 0.07705 | -0.0383 | -7.1953
-9.5 | -0.614 | 0.06671 | -0.0357 | -9.204
-9 | -0.6915 | 0.05876 | -0.0263 | -11.7682
-8.5 | -0.7371 | 0.05293 | -0.0164 | -13.9259
-8 | -0.7732 | 0.04856 | -0.0056 | -15.9226
-7.5 | -0.796 | 0.04495 | 0.0041 | -17.7086
-7 | -0.7926 | 0.04249 | 0.0106 | -18.6538
-6.5 | -0.7924 | 0.03965 | 0.0172 | -19.9849
-6 | -0.7822 | 0.03754 | 0.0227 | -20.8364
-5.5 | -0.762 | 0.03567 | 0.0266 | -21.3625
-5 | -0.6754 | 0.03379 | 0.019 | -19.9882
-4.5 | -0.5831 | 0.03223 | 0.0113 | -18.0918
-4 | -0.5089 | 0.0309 | 0.0076 | -16.4693
-3.5 | -0.4223 | 0.03069 | 0.0053 | -13.7602
-3 | -0.1356 | 0.03735 | -0.0201 | -3.6305
-2.5 | 0.1618 | 0.03761 | -0.0553 | 4.302
-2 | 0.3305 | 0.03524 | -0.0756 | 9.3785
-1.5 | 0.4444 | 0.03279 | -0.0886 | 13.5529
-1 | 0.468 | 0.03329 | -0.0858 | 14.0583
-0.5 | 0.4933 | 0.03391 | -0.0827 | 14.5473
0 | 0.5181 | 0.03476 | -0.0793 | 14.9051
0.5 | 0.5421 | 0.0358 | -0.0757 | 15.1425
1 | 0.5635 | 0.03717 | -0.0718 | 15.1601
1.5 | 0.5814 | 0.03887 | -0.0675 | 14.9576
2 | 0.5939 | 0.04096 | -0.0627 | 14.4995
2.5 | 0.5952 | 0.04378 | -0.057 | 13.5952
3 | 0.5776 | 0.0476 | -0.0497 | 12.1345
3.5 | 0.5033 | 0.05382 | -0.038 | 9.3515
4 | 0.4294 | 0.05894 | -0.0256 | 7.2854
4.5 | 0.4489 | 0.06137 | -0.0214 | 7.3146
5 | 0.3709 | 0.06754 | -0.0119 | 5.4916
5.5 | 0.3898 | 0.0709 | -0.0089 | 5.4979
6 | 0.3439 | 0.07758 | -0.0053 | 4.4328
6.5 | 0.3703 | 0.08264 | -0.0046 | 4.4809
8.5 | 0.3344 | 0.1047 | -0.0003 | 3.1939
9 | 0.3508 | 0.10933 | 0.0006 | 3.2086
9.5 | 0.3685 | 0.11426 | 0.0011 | 3.2251
10 | 0.3851 | 0.11925 | 0.0016 | 3.2294
10.5 | 0.4055 | 0.1248 | 0.0017 | 3.2492
11 | 0.4293 | 0.13088 | 0.0015 | 3.2801
11.5 | 0.4533 | 0.13714 | 0.0013 | 3.3054
12.5 | 0.4729 | 0.14639 | 0.0012 | 3.2304
13.5 | 0.4858 | 0.15583 | -0.0002 | 3.1175
14 | 0.4987 | 0.16148 | -0.0013 | 3.0883
14.5 | 0.5227 | 0.16857 | -0.0025 | 3.1008
16 | 0.5578 | 0.18382 | -0.0073 | 3.0345
16.5 | 0.5805 | 0.19117 | -0.0088 | 3.0366
17 | 0.6073 | 0.19868 | -0.0101 | 3.0567
17.5 | 0.604 | 0.20078 | -0.0133 | 3.0083
18 | 0.6224 | 0.20756 | -0.0154 | 2.9987
18.5 | 0.6482 | 0.21499 | -0.0169 | 3.015
19 | 0.6484 | 0.21752 | -0.0207 | 2.9809
19.5 | 0.6762 | 0.22684 | -0.0222 | 2.981
20 | 0.6825 | 0.22913 | -0.0257 | 2.9787

## 5. Re 50k Mach 0.25 (1)
BIGFOIL.COM POLAR EXPORT
Horten 17.00% thick 2.00% camber
Horten 17.00% thick 2.00% camber |  |  |  | Cl Max: | 1.417 | at alpha= | 15 | deg
JavaFoil+Calcfoil stall+Eppler ext transition |  |  |  | L/D Max: | 24.106 | at alpha= | 7 | deg
Re: | 50000 |  |  | Cd Min: | 0.01969 | at alpha= | -1 | deg
Mach: | 0.25 |  |  | Cl=0 at alpha= | -0.8125 | deg
|  |  |  | @ Cl=0.1, Cd= | 0.020166
|  |  |  | @ Cl=0.4, Cd= | 0.0234
|  |  |  | @ Cl=0.6, Cd= | 0.027405
alpha (deg) | Cl | Cd | Cm | Cl/Cd
-20 | -0.885 | 0.33037 | 0.007 | -2.679
-19.5 | -0.923 | 0.30481 | 0.007 | -3.027
-19 | -0.957 | 0.28622 | 0.007 | -3.344
-18.5 | -0.988 | 0.26574 | 0.007 | -3.718
-18 | -1.015 | 0.24911 | 0.007 | -4.074
-17.5 | -1.038 | 0.23195 | 0.007 | -4.475
-17 | -1.057 | 0.21708 | 0.007 | -4.868
-16.5 | -1.07 | 0.20201 | 0.007 | -5.295
-16 | -1.078 | 0.1879 | 0.007 | -5.737
-15.5 | -1.082 | 0.1756 | 0.007 | -6.163
-15 | -1.082 | 0.16384 | 0.007 | -6.606
-14.5 | -1.078 | 0.15299 | 0.007 | -7.047
-14 | -1.07 | 0.14313 | 0.007 | -7.477
-13.5 | -1.058 | 0.13336 | 0.007 | -7.936
-13 | -1.043 | 0.12478 | 0.007 | -8.356
-12.5 | -1.023 | 0.11649 | 0.006 | -8.785
-12 | -1 | 0.10865 | 0.006 | -9.206
-11.5 | -0.973 | 0.10134 | 0.006 | -9.605
-11 | -0.944 | 0.09477 | 0.006 | -9.959
-10.5 | -0.912 | 0.08814 | 0.006 | -10.343
-10 | -0.877 | 0.08252 | 0.006 | -10.628
-9.5 | -0.84 | 0.07694 | 0.006 | -10.924
-9 | -0.802 | 0.07185 | 0.006 | -11.157
-8.5 | -0.761 | 0.06698 | 0.006 | -11.365
-8 | -0.72 | 0.06245 | 0.006 | -11.521
-7.5 | -0.677 | 0.05788 | 0.006 | -11.702
-7 | -0.636 | 0.05294 | 0.006 | -12.008
-6.5 | -0.659 | 0.03025 | 0.008 | -21.796
-6 | -0.637 | 0.02484 | 0.009 | -25.634
-5.5 | -0.582 | 0.02378 | 0.008 | -24.482
-5 | -0.524 | 0.02346 | 0.008 | -22.335
-4.5 | -0.464 | 0.02285 | 0.008 | -20.305
-4 | -0.403 | 0.02232 | 0.007 | -18.047
-3.5 | -0.341 | 0.02185 | 0.007 | -15.597
-3 | -0.278 | 0.02143 | 0.006 | -12.988
-2.5 | -0.213 | 0.01991 | 0.006 | -10.72
-2 | -0.15 | 0.01976 | 0.006 | -7.6
-1.5 | -0.087 | 0.0197 | 0.005 | -4.417
-1 | -0.024 | 0.01969 | 0.005 | -1.206
-0.5 | 0.04 | 0.01975 | 0.004 | 2.004
0 | 0.102 | 0.02018 | 0.004 | 5.039
0.5 | 0.163 | 0.02059 | 0.003 | 7.92
1 | 0.223 | 0.02112 | 0.003 | 10.58
1.5 | 0.283 | 0.02178 | 0.002 | 12.993
2 | 0.342 | 0.02254 | 0.002 | 15.157
2.5 | 0.4 | 0.0234 | 0.002 | 17.081
3 | 0.457 | 0.02437 | 0.001 | 18.752
3.5 | 0.514 | 0.02546 | 0.001 | 20.179
4 | 0.57 | 0.02668 | 0 | 21.353
4.5 | 0.625 | 0.02801 | 0 | 22.32
5 | 0.68 | 0.02949 | -0.001 | 23.058
5.5 | 0.734 | 0.03112 | -0.001 | 23.592
6 | 0.788 | 0.0329 | -0.001 | 23.944
6.5 | 0.84 | 0.03488 | -0.002 | 24.095
7 | 0.892 | 0.03702 | -0.002 | 24.106
7.5 | 0.943 | 0.03937 | -0.003 | 23.962
8 | 0.993 | 0.04193 | -0.003 | 23.686
8.5 | 1.042 | 0.04476 | -0.003 | 23.279
9 | 1.089 | 0.04783 | -0.004 | 22.772
9.5 | 1.135 | 0.05118 | -0.004 | 22.173
10 | 1.179 | 0.05494 | -0.004 | 21.451
10.5 | 1.22 | 0.05902 | -0.005 | 20.674
11 | 1.259 | 0.06365 | -0.005 | 19.785
11.5 | 1.295 | 0.0688 | -0.006 | 18.822
12 | 1.327 | 0.07467 | -0.006 | 17.77
12.5 | 1.355 | 0.08137 | -0.006 | 16.651
13 | 1.378 | 0.08905 | -0.006 | 15.474
13.5 | 1.396 | 0.09797 | -0.007 | 14.251
14 | 1.409 | 0.10827 | -0.007 | 13.016
14.5 | 1.415 | 0.12052 | -0.007 | 11.741
15 | 1.417 | 0.13329 | -0.007 | 10.631
15.5 | 1.417 | 0.14631 | -0.007 | 9.683
16 | 1.415 | 0.15903 | -0.007 | 8.9
16.5 | 1.414 | 0.1706 | -0.006 | 8.29
17 | 1.411 | 0.18263 | -0.006 | 7.727
17.5 | 1.403 | 0.19495 | -0.006 | 7.194
18 | 1.39 | 0.20721 | -0.007 | 6.709
18.5 | 1.373 | 0.22133 | -0.007 | 6.205
19 | 1.352 | 0.23517 | -0.007 | 5.75
19.5 | 1.327 | 0.25118 | -0.007 | 5.285
20 | 1.298 | 0.26768 | -0.007 | 4.85

## 6. Re 50k Mach 0.25 (2)
BIGFOIL.COM POLAR EXPORT
Horten 17.00% thick 2.00% camber
Horten 17.00% thick 2.00% camber |  |  |  | Cl Max: | 0.6923 | at alpha= | 20 | deg
XFOIL ncrit=9 |  |  |  | L/D Max: | 14.0406 | at alpha= | 0 | deg
Re: | 50000 |  |  | Cd Min: | 0.23387 | at alpha= | 20 | deg
Mach: | 0.25 |  |  | Cl=0 at alpha= | -2.6619 | deg
|  |  |  | @ Cl=0.1, Cd= | 0.038467
|  |  |  | @ Cl=0.4, Cd= | 0.12959
|  |  |  | @ Cl=0.6, Cd= | 0.20097
alpha (deg) | Cl | Cd | Cm | Cl/Cd
-11.5 | -0.3398 | 0.12934 | -0.0091 | -2.6272
-11 | -0.3315 | 0.12374 | -0.0092 | -2.679
-9.5 | -0.5472 | 0.07341 | -0.0399 | -7.454
-9 | -0.6088 | 0.06474 | -0.0353 | -9.4038
-8.5 | -0.6749 | 0.05817 | -0.0258 | -11.6022
-8 | -0.7313 | 0.05333 | -0.0143 | -13.7127
-7.5 | -0.7809 | 0.0497 | -0.0021 | -15.7123
-7 | -0.7837 | 0.04681 | 0.0049 | -16.7421
-6.5 | -0.7986 | 0.04369 | 0.0131 | -18.2788
-6 | -0.7914 | 0.04102 | 0.0188 | -19.293
-5.5 | -0.7548 | 0.03842 | 0.0196 | -19.646
-5 | -0.6668 | 0.03591 | 0.0122 | -18.5686
-4.5 | -0.5873 | 0.03403 | 0.0072 | -17.2583
-4 | -0.5047 | 0.03249 | 0.0025 | -15.534
-3.5 | -0.4349 | 0.03149 | 0.0015 | -13.8107
-3 | -0.2804 | 0.0351 | -0.0051 | -7.9886
-2.5 | 0.1343 | 0.03877 | -0.0518 | 3.464
-2 | 0.2998 | 0.03727 | -0.0701 | 8.044
-1.5 | 0.4592 | 0.03396 | -0.0898 | 13.5218
-1 | 0.4775 | 0.03482 | -0.0866 | 13.7134
-0.5 | 0.4985 | 0.03575 | -0.0832 | 13.9441
0 | 0.5188 | 0.03695 | -0.0795 | 14.0406
0.5 | 0.5369 | 0.03843 | -0.0754 | 13.9709
1 | 0.5511 | 0.04027 | -0.0708 | 13.6851
1.5 | 0.5573 | 0.04269 | -0.0656 | 13.0546
2 | 0.5514 | 0.04573 | -0.0592 | 12.0577
2.5 | 0.5233 | 0.0498 | -0.051 | 10.508
3 | 0.4791 | 0.05424 | -0.0413 | 8.833
3.5 | 0.4698 | 0.05712 | -0.0341 | 8.2248
4 | 0.3822 | 0.06246 | -0.0215 | 6.1191
4.5 | 0.3714 | 0.06602 | -0.0156 | 5.6256
5 | 0.3543 | 0.07017 | -0.0105 | 5.0492
5.5 | 0.3513 | 0.07446 | -0.0068 | 4.718
6 | 0.337 | 0.07979 | -0.004 | 4.2236
8 | 0.3049 | 0.10164 | 0.0002 | 2.9998
8.5 | 0.3234 | 0.10623 | 0.0012 | 3.0443
9 | 0.3406 | 0.11096 | 0.002 | 3.0696
9.5 | 0.3565 | 0.11582 | 0.0026 | 3.0781
10 | 0.3728 | 0.12083 | 0.003 | 3.0853
10.5 | 0.3887 | 0.126 | 0.0031 | 3.0849
11 | 0.4059 | 0.13147 | 0.003 | 3.0874
11.5 | 0.4261 | 0.13737 | 0.0027 | 3.1018
12 | 0.4516 | 0.14403 | 0.0022 | 3.1355
12.5 | 0.4805 | 0.1513 | 0.0015 | 3.1758
13 | 0.4848 | 0.15495 | 0.0012 | 3.1288
13.5 | 0.4882 | 0.15901 | 0.0003 | 3.0702
14 | 0.498 | 0.16421 | -0.001 | 3.0327
14.5 | 0.5152 | 0.1704 | -0.0024 | 3.0235
15 | 0.5486 | 0.17931 | -0.0036 | 3.0595
15.5 | 0.5581 | 0.18325 | -0.0051 | 3.0456
16 | 0.5613 | 0.18712 | -0.0075 | 2.9997
16.5 | 0.5796 | 0.19379 | -0.0094 | 2.9909
17.5 | 0.6103 | 0.2046 | -0.0139 | 2.9829
18 | 0.6267 | 0.21105 | -0.0164 | 2.9694
18.5 | 0.6574 | 0.2202 | -0.0177 | 2.9855
19 | 0.6566 | 0.22174 | -0.0218 | 2.9611
19.5 | 0.6832 | 0.23102 | -0.0236 | 2.9573
20 | 0.6923 | 0.23387 | -0.0271 | 2.9602

## 7. Re 50k Mach 0.50 (1)
BIGFOIL.COM POLAR EXPORT
Horten 17.00% thick 2.00% camber
Horten 17.00% thick 2.00% camber |  |  |  | Cl Max: | 1.234 | at alpha= | 10.5 | deg
JavaFoil+Calcfoil stall+Eppler ext transition |  |  |  | L/D Max: | 21.036 | at alpha= | 6 | deg
Re: | 50000 |  |  | Cd Min: | 0.0211 | at alpha= | -1 | deg
Mach: | 0.5 |  |  | Cl=0 at alpha= | -0.81429 | deg
|  |  |  | @ Cl=0.1, Cd= | 0.022477
|  |  |  | @ Cl=0.4, Cd= | 0.026646
|  |  |  | @ Cl=0.6, Cd= | 0.031184
alpha (deg) | Cl | Cd | Cm | Cl/Cd
-20 | -1.071 | 0.50973 | 0.012 | -2.1
-19.5 | -1.044 | 0.50529 | 0.011 | -2.066
-19 | -1.015 | 0.47325 | 0.011 | -2.145
-18.5 | -0.989 | 0.47582 | 0.011 | -2.078
-18 | -0.96 | 0.45293 | 0.011 | -2.12
-17.5 | -0.933 | 0.44773 | 0.01 | -2.084
-17 | -0.906 | 0.42726 | 0.01 | -2.12
-16.5 | -0.877 | 0.42227 | 0.01 | -2.078
-16 | -0.85 | 0.41735 | 0.01 | -2.037
-15.5 | -0.822 | 0.40691 | 0.009 | -2.02
-15 | -0.795 | 0.3928 | 0.009 | -2.023
-14.5 | -0.766 | 0.39689 | 0.009 | -1.93
-14 | -0.738 | 0.36619 | 0.008 | -2.015
-13.5 | -0.71 | 0.37055 | 0.008 | -1.917
-13 | -0.682 | 0.33513 | 0.008 | -2.035
-12.5 | -0.655 | 0.32048 | 0.008 | -2.042
-12 | -0.626 | 0.31303 | 0.007 | -2.001
-11.5 | -0.598 | 0.28747 | 0.007 | -2.08
-11 | -0.57 | 0.25851 | 0.006 | -2.205
-10.5 | -0.542 | 0.22055 | 0.006 | -2.457
-10 | -0.735 | 0.12699 | 0.006 | -5.785
-9.5 | -0.797 | 0.10587 | 0.006 | -7.527
-9 | -0.801 | 0.0929 | 0.006 | -8.622
-8.5 | -0.784 | 0.08321 | 0.006 | -9.423
-8 | -0.756 | 0.07537 | 0.006 | -10.03
-7.5 | -0.72 | 0.06887 | 0.006 | -10.461
-7 | -0.679 | 0.06355 | 0.006 | -10.69
-6.5 | -0.635 | 0.0585 | 0.006 | -10.85
-6 | -0.589 | 0.05354 | 0.006 | -10.996
-5.5 | -0.545 | 0.04753 | 0.007 | -11.461
-5 | -0.57 | 0.02697 | 0.009 | -21.137
-4.5 | -0.51 | 0.02555 | 0.008 | -19.972
-4 | -0.445 | 0.02464 | 0.008 | -18.054
-3.5 | -0.378 | 0.02394 | 0.008 | -15.77
-3 | -0.309 | 0.02336 | 0.007 | -13.219
-2.5 | -0.239 | 0.02285 | 0.007 | -10.465
-2 | -0.167 | 0.02131 | 0.006 | -7.851
-1.5 | -0.097 | 0.02115 | 0.006 | -4.576
-1 | -0.026 | 0.0211 | 0.005 | -1.252
-0.5 | 0.044 | 0.02114 | 0.005 | 2.082
0 | 0.111 | 0.02274 | 0.004 | 4.866
0.5 | 0.177 | 0.02341 | 0.004 | 7.578
1 | 0.243 | 0.0242 | 0.003 | 10.054
1.5 | 0.308 | 0.0251 | 0.003 | 12.284
2 | 0.373 | 0.02614 | 0.002 | 14.252
2.5 | 0.436 | 0.02732 | 0.002 | 15.964
3 | 0.499 | 0.02863 | 0.001 | 17.425
3.5 | 0.561 | 0.03011 | 0.001 | 18.63
4 | 0.622 | 0.03179 | 0 | 19.571
4.5 | 0.683 | 0.03366 | 0 | 20.279
5 | 0.742 | 0.03576 | -0.001 | 20.745
5.5 | 0.8 | 0.03812 | -0.001 | 20.997
6 | 0.857 | 0.04076 | -0.001 | 21.036
6.5 | 0.913 | 0.04375 | -0.002 | 20.875
7 | 0.967 | 0.04708 | -0.002 | 20.545
7.5 | 1.019 | 0.05085 | -0.003 | 20.042
8 | 1.069 | 0.05511 | -0.003 | 19.392
8.5 | 1.115 | 0.06 | -0.004 | 18.575
9 | 1.156 | 0.06566 | -0.004 | 17.611
9.5 | 1.192 | 0.07232 | -0.004 | 16.481
10 | 1.219 | 0.08045 | -0.005 | 15.154
10.5 | 1.234 | 0.09069 | -0.005 | 13.604
11 | 1.23 | 0.10421 | -0.005 | 11.805
11.5 | 1.196 | 0.12266 | -0.005 | 9.748
12 | 1.13 | 0.14232 | -0.004 | 7.937
12.5 | 0.885 | 0.1789 | -0.003 | 4.945
13 | 0.773 | 0.28962 | -0.004 | 2.669
13.5 | 0.802 | 0.32588 | -0.005 | 2.462
14 | 0.831 | 0.36271 | -0.005 | 2.29
14.5 | 0.859 | 0.37032 | -0.006 | 2.321
15 | 0.888 | 0.41164 | -0.006 | 2.158
15.5 | 0.917 | 0.413 | -0.006 | 2.221

## 8. Re 50k Mach 0.50 (2)
BIGFOIL.COM POLAR EXPORT
Horten 17.00% thick 2.00% camber
Horten 17.00% thick 2.00% camber |  |  |  | Cl Max: | 0.7408 | at alpha= | 20 | deg
XFOIL ncrit=9 |  |  |  | L/D Max: | 11.4171 | at alpha= | -0.5 | deg
Re: | 50000 |  |  | Cd Min: | 0.25762 | at alpha= | 20 | deg
Mach: | 0.5 |  |  | Cl=0 at alpha= | -1.9783 | deg
|  |  |  | @ Cl=0.1, Cd= | 0.043534
|  |  |  | @ Cl=0.4, Cd= | 0.14094
|  |  |  | @ Cl=0.6, Cd= | 0.20906
alpha (deg) | Cl | Cd | Cm | Cl/Cd
-11.5 | -0.2997 | 0.13833 | -0.0129 | -2.1666
-11 | -0.2781 | 0.13139 | -0.0137 | -2.1166
-10.5 | -0.2566 | 0.12443 | -0.0145 | -2.0622
-9 | -0.319 | 0.09579 | -0.0314 | -3.3302
-8.5 | -0.3277 | 0.08767 | -0.0331 | -3.7379
-8 | -0.3573 | 0.07931 | -0.0345 | -4.5051
-7 | -0.595 | 0.06681 | -0.0222 | -8.9059
-6.5 | -0.6735 | 0.06374 | -0.0113 | -10.5664
-6 | -0.6526 | 0.05679 | -0.015 | -11.4915
-5.5 | -0.6392 | 0.05023 | -0.0162 | -12.7255
-5 | -0.6026 | 0.04552 | -0.0163 | -13.2381
-4.5 | -0.5609 | 0.04215 | -0.0149 | -13.3072
-4 | -0.5064 | 0.0397 | -0.014 | -12.7557
-3.5 | -0.4366 | 0.03781 | -0.0144 | -11.5472
-3 | -0.3551 | 0.03658 | -0.0152 | -9.7075
-2.5 | -0.2696 | 0.03797 | -0.0128 | -7.1003
-1.5 | 0.2472 | 0.04575 | -0.0558 | 5.4033
-1 | 0.4154 | 0.04485 | -0.0746 | 9.262
-0.5 | 0.51 | 0.04467 | -0.0841 | 11.4171
0 | 0.511 | 0.04692 | -0.0785 | 10.8909
0.5 | 0.5125 | 0.04927 | -0.0727 | 10.4019
1 | 0.4852 | 0.05283 | -0.0645 | 9.1842
1.5 | 0.4139 | 0.05748 | -0.0526 | 7.2008
2 | 0.3695 | 0.06086 | -0.0427 | 6.0713
2.5 | 0.3727 | 0.06338 | -0.0369 | 5.8804
3 | 0.3221 | 0.06693 | -0.0275 | 4.8125
3.5 | 0.3118 | 0.07003 | -0.0213 | 4.4524
4 | 0.2994 | 0.07326 | -0.0153 | 4.0868
4.5 | 0.2895 | 0.07685 | -0.0101 | 3.7671
5 | 0.2748 | 0.08082 | -0.0055 | 3.4001
5.5 | 0.2711 | 0.08514 | -0.0023 | 3.1842
6 | 0.2802 | 0.09104 | -0.0013 | 3.0778
7.5 | 0.2601 | 0.10551 | 0.0031 | 2.4652
8 | 0.2784 | 0.11013 | 0.0044 | 2.5279
8.5 | 0.2965 | 0.11502 | 0.0053 | 2.5778
9 | 0.3162 | 0.12023 | 0.0059 | 2.63
9.5 | 0.3376 | 0.12571 | 0.0062 | 2.6855
10 | 0.3631 | 0.13192 | 0.0061 | 2.7524
10.5 | 0.3905 | 0.13856 | 0.0058 | 2.8183
11 | 0.4177 | 0.14538 | 0.0055 | 2.8732
11.5 | 0.4194 | 0.14831 | 0.0056 | 2.8279
12 | 0.4287 | 0.15294 | 0.005 | 2.8031
12.5 | 0.445 | 0.15867 | 0.0039 | 2.8046
13 | 0.4675 | 0.16543 | 0.0026 | 2.826
13.5 | 0.5004 | 0.17421 | 0.0013 | 2.8724
14 | 0.5143 | 0.17885 | -0.0002 | 2.8756
14.5 | 0.523 | 0.18329 | -0.0023 | 2.8534
15 | 0.5436 | 0.19026 | -0.0045 | 2.8571
15.5 | 0.5787 | 0.20066 | -0.0061 | 2.884
16 | 0.585 | 0.20326 | -0.0089 | 2.8781
16.5 | 0.6011 | 0.20949 | -0.0119 | 2.8693
17 | 0.636 | 0.22084 | -0.0137 | 2.8799
17.5 | 0.6427 | 0.22306 | -0.0174 | 2.8813
18 | 0.6626 | 0.23046 | -0.0206 | 2.8751
18.5 | 0.6915 | 0.23995 | -0.0229 | 2.8819
19 | 0.7002 | 0.24343 | -0.0274 | 2.8764
19.5 | 0.7338 | 0.25624 | -0.0295 | 2.8637
20 | 0.7408 | 0.25762 | -0.0345 | 2.8756

## 9. Re 100k Mach 0.00 (1)
BIGFOIL.COM POLAR EXPORT
Horten 17.00% thick 2.00% camber
Horten 17.00% thick 2.00% camber |  |  |  | Cl Max: | 1.559 | at alpha= | 17.5 | deg
JavaFoil+Calcfoil stall+Eppler ext transition |  |  |  | L/D Max: | 37.919 | at alpha= | 6.5 | deg
Re: | 100000 |  |  | Cd Min: | 0.01401 | at alpha= | -1.5 | deg
Mach: | 0 |  |  | Cl=0 at alpha= | -0.81452 | deg
|  |  |  | @ Cl=0.1, Cd= | 0.014618
|  |  |  | @ Cl=0.4, Cd= | 0.015854
|  |  |  | @ Cl=0.6, Cd= | 0.017684
alpha (deg) | Cl | Cd | Cm | Cl/Cd
-20 | -1.196 | 0.22143 | 0.008 | -5.401
-19.5 | -1.201 | 0.21087 | 0.008 | -5.697
-19 | -1.205 | 0.20015 | 0.008 | -6.019
-18.5 | -1.206 | 0.18994 | 0.008 | -6.351
-18 | -1.206 | 0.18008 | 0.008 | -6.694
-17.5 | -1.203 | 0.17139 | 0.008 | -7.018
-17 | -1.198 | 0.16182 | 0.007 | -7.402
-16.5 | -1.189 | 0.153 | 0.007 | -7.773
-16 | -1.178 | 0.14477 | 0.007 | -8.137
-15.5 | -1.165 | 0.13707 | 0.007 | -8.497
-15 | -1.149 | 0.12939 | 0.007 | -8.88
-14.5 | -1.131 | 0.12204 | 0.007 | -9.266
-14 | -1.111 | 0.11515 | 0.007 | -9.645
-13.5 | -1.088 | 0.10815 | 0.007 | -10.062
-13 | -1.063 | 0.10186 | 0.007 | -10.44
-12.5 | -1.037 | 0.09532 | 0.007 | -10.875
-12 | -1.007 | 0.08938 | 0.007 | -11.272
-11.5 | -0.976 | 0.08371 | 0.007 | -11.662
-11 | -0.944 | 0.07819 | 0.007 | -12.071
-10.5 | -0.91 | 0.07268 | 0.007 | -12.526
-10 | -0.876 | 0.06705 | 0.007 | -13.065
-9.5 | -0.843 | 0.06085 | 0.007 | -13.861
-9 | -0.822 | 0.05014 | 0.008 | -16.398
-8.5 | -0.875 | 0.02594 | 0.01 | -33.743
-8 | -0.838 | 0.02353 | 0.01 | -35.634
-7.5 | -0.79 | 0.0223 | 0.009 | -35.441
-7 | -0.738 | 0.02143 | 0.009 | -34.447
-6.5 | -0.684 | 0.02074 | 0.009 | -32.958
-6 | -0.627 | 0.02012 | 0.008 | -31.194
-5.5 | -0.57 | 0.01957 | 0.008 | -29.127
-5 | -0.511 | 0.01869 | 0.008 | -27.364
-4.5 | -0.452 | 0.01827 | 0.007 | -24.752
-4 | -0.392 | 0.01784 | 0.007 | -21.983
-3.5 | -0.332 | 0.01744 | 0.007 | -19.011
-3 | -0.27 | 0.01661 | 0.006 | -16.282
-2.5 | -0.209 | 0.01455 | 0.006 | -14.33
-2 | -0.147 | 0.01406 | 0.005 | -10.445
-1.5 | -0.085 | 0.01401 | 0.005 | -6.073
-1 | -0.023 | 0.01447 | 0.005 | -1.605
-0.5 | 0.039 | 0.01453 | 0.004 | 2.663
0 | 0.101 | 0.01462 | 0.004 | 6.892
0.5 | 0.163 | 0.01478 | 0.003 | 10.999
1 | 0.224 | 0.01498 | 0.003 | 14.954
1.5 | 0.285 | 0.01523 | 0.002 | 18.723
2 | 0.346 | 0.01553 | 0.002 | 22.263
2.5 | 0.406 | 0.01589 | 0.002 | 25.538
3 | 0.465 | 0.01631 | 0.001 | 28.501
3.5 | 0.523 | 0.01683 | 0.001 | 31.098
4 | 0.581 | 0.01744 | 0 | 33.291
4.5 | 0.637 | 0.01816 | 0 | 35.052
5 | 0.692 | 0.01902 | -0.001 | 36.372
5.5 | 0.746 | 0.02002 | -0.001 | 37.262
6 | 0.799 | 0.02116 | -0.001 | 37.767
6.5 | 0.851 | 0.02245 | -0.002 | 37.919
7 | 0.903 | 0.0239 | -0.002 | 37.772
7.5 | 0.953 | 0.02552 | -0.003 | 37.346
8 | 1.003 | 0.02732 | -0.003 | 36.699
8.5 | 1.051 | 0.02933 | -0.003 | 35.829
9 | 1.098 | 0.03154 | -0.004 | 34.813
9.5 | 1.144 | 0.03399 | -0.004 | 33.64
10 | 1.188 | 0.0367 | -0.005 | 32.361
10.5 | 1.23 | 0.03973 | -0.005 | 30.964
11 | 1.271 | 0.04306 | -0.005 | 29.512
11.5 | 1.309 | 0.04672 | -0.006 | 28.022
12 | 1.345 | 0.05074 | -0.006 | 26.515
12.5 | 1.379 | 0.05504 | -0.006 | 25.06
13 | 1.411 | 0.05975 | -0.007 | 23.611
13.5 | 1.44 | 0.06486 | -0.007 | 22.196
14 | 1.466 | 0.07017 | -0.007 | 20.893
14.5 | 1.489 | 0.07622 | -0.008 | 19.535
15 | 1.509 | 0.08288 | -0.008 | 18.203
15.5 | 1.526 | 0.09 | -0.008 | 16.951
16 | 1.539 | 0.09789 | -0.009 | 15.723
16.5 | 1.55 | 0.10654 | -0.009 | 14.547
17 | 1.557 | 0.11626 | -0.009 | 13.39
17.5 | 1.559 | 0.12682 | -0.009 | 12.292
18 | 1.558 | 0.13813 | -0.009 | 11.281
18.5 | 1.555 | 0.15048 | -0.009 | 10.332
19 | 1.549 | 0.16334 | -0.009 | 9.484
19.5 | 1.54 | 0.17691 | -0.009 | 8.708
20 | 1.532 | 0.18974 | -0.009 | 8.076

## 10. Re 100k Mach 0.00 (2)
BIGFOIL.COM POLAR EXPORT
Horten 17.00% thick 2.00% camber
Horten 17.00% thick 2.00% camber |  |  |  | Cl Max: | 1.2236 | at alpha= | 12 | deg
XFOIL ncrit=9 |  |  |  | L/D Max: | 37.2572 | at alpha= | 9 | deg
Re: | 100000 |  |  | Cd Min: | 0.22249 | at alpha= | 20 | deg
Mach: | 0 |  |  | Cl=0 at alpha= | -2.0903 | deg
|  |  |  | @ Cl=0.1, Cd= | 0.022671
|  |  |  | @ Cl=0.4, Cd= | 0.024168
|  |  |  | @ Cl=0.6, Cd= | 0.023119
alpha (deg) | Cl | Cd | Cm | Cl/Cd
-15.5 | -0.4816 | 0.16674 | -0.0076 | -2.8883
-15 | -0.4505 | 0.15832 | -0.0078 | -2.8455
-14.5 | -0.4764 | 0.15396 | -0.0138 | -3.0943
-14 | -0.4326 | 0.14546 | -0.0122 | -2.974
-13.5 | -0.4754 | 0.13987 | -0.0195 | -3.3989
-12.5 | -0.6709 | 0.07508 | -0.0532 | -8.9358
-12 | -0.7634 | 0.06182 | -0.0542 | -12.3488
-11.5 | -0.8346 | 0.05448 | -0.0458 | -15.3194
-11 | -0.8812 | 0.04904 | -0.0352 | -17.969
-10.5 | -0.9138 | 0.04432 | -0.0242 | -20.6182
-10 | -0.8849 | 0.04109 | -0.021 | -21.5357
-9.5 | -0.8818 | 0.03809 | -0.0135 | -23.1504
-9 | -0.8744 | 0.03529 | -0.0064 | -24.7776
-8.5 | -0.8668 | 0.03372 | 0.0007 | -25.7058
-8 | -0.8687 | 0.03202 | 0.0088 | -27.1299
-7.5 | -0.7868 | 0.02975 | 0.0022 | -26.4471
-7 | -0.6916 | 0.02748 | -0.0063 | -25.1674
-6.5 | -0.6005 | 0.02551 | -0.0135 | -23.5398
-6 | -0.5044 | 0.02339 | -0.0214 | -21.5648
-5.5 | -0.4185 | 0.02151 | -0.0269 | -19.4561
-5 | -0.3546 | 0.01993 | -0.0281 | -17.7923
-4.5 | -0.3084 | 0.01854 | -0.0257 | -16.6343
-4 | -0.2697 | 0.0175 | -0.021 | -15.4114
-3.5 | -0.2253 | 0.01772 | -0.0163 | -12.7144
-3 | -0.1594 | 0.01874 | -0.0148 | -8.5059
-2.5 | -0.0917 | 0.01998 | -0.0137 | -4.5896
-2 | 0.0202 | 0.02169 | -0.0201 | 0.9313
-1.5 | 0.1203 | 0.02292 | -0.0254 | 5.2487
-1 | 0.2017 | 0.02367 | -0.0286 | 8.5213
-0.5 | 0.2973 | 0.02414 | -0.0349 | 12.3157
0 | 0.3731 | 0.02426 | -0.0385 | 15.3792
0.5 | 0.4577 | 0.02397 | -0.0443 | 19.0947
1 | 0.5378 | 0.02353 | -0.0497 | 22.8559
1.5 | 0.6165 | 0.02301 | -0.0551 | 26.7927
2 | 0.6762 | 0.02268 | -0.0571 | 29.8148
2.5 | 0.7117 | 0.02291 | -0.0544 | 31.065
3 | 0.7489 | 0.0231 | -0.0518 | 32.4199
3.5 | 0.7838 | 0.02343 | -0.0488 | 33.4528
4 | 0.8172 | 0.02391 | -0.0456 | 34.1782
4.5 | 0.8505 | 0.02446 | -0.0423 | 34.7711
5 | 0.8843 | 0.02498 | -0.039 | 35.4003
5.5 | 0.92 | 0.02544 | -0.0357 | 36.1635
6 | 0.9581 | 0.0258 | -0.0327 | 37.1357
6.5 | 0.9851 | 0.02659 | -0.0283 | 37.0478
7 | 1.0113 | 0.02747 | -0.0236 | 36.8147
7.5 | 1.0376 | 0.02835 | -0.019 | 36.5996
8 | 1.0655 | 0.02914 | -0.0144 | 36.5649
8.5 | 1.0968 | 0.0298 | -0.0103 | 36.8054
9 | 1.1315 | 0.03037 | -0.0067 | 37.2572
9.5 | 1.1459 | 0.03145 | -0.0003 | 36.4356
10 | 1.1564 | 0.03277 | 0.0065 | 35.2884
10.5 | 1.169 | 0.03408 | 0.0127 | 34.3016
11 | 1.1841 | 0.03533 | 0.0185 | 33.5154
11.5 | 1.2025 | 0.03651 | 0.0236 | 32.9362
12 | 1.2236 | 0.03759 | 0.0284 | 32.5512
12.5 | 1.1948 | 0.04014 | 0.0379 | 29.7658
13 | 1.1827 | 0.04327 | 0.0433 | 27.333
13.5 | 1.1934 | 0.04566 | 0.0464 | 26.1367
14 | 1.2149 | 0.04763 | 0.0486 | 25.507
14.5 | 1.1248 | 0.05847 | 0.0506 | 19.2372
15 | 1.0002 | 0.07802 | 0.0453 | 12.8198
15.5 | 1.1719 | 0.06304 | 0.0529 | 18.5898
16 | 0.6629 | 0.15924 | 0.0098 | 4.1629
17.5 | 0.6357 | 0.19222 | -0.0056 | 3.3071
18 | 0.6438 | 0.19691 | -0.0086 | 3.2695
18.5 | 0.6464 | 0.2034 | -0.0127 | 3.178
19.5 | 0.6734 | 0.21497 | -0.0184 | 3.1325
20 | 0.7127 | 0.22249 | -0.0177 | 3.2033

## 11. Re 100k Mach 0.10 (1)
BIGFOIL.COM POLAR EXPORT
Horten 17.00% thick 2.00% camber
Horten 17.00% thick 2.00% camber |  |  |  | Cl Max: | 1.546 | at alpha= | 17 | deg
JavaFoil+Calcfoil stall+Eppler ext transition |  |  |  | L/D Max: | 37.635 | at alpha= | 6.5 | deg
Re: | 100000 |  |  | Cd Min: | 0.01372 | at alpha= | -1.5 | deg
Mach: | 0.1 |  |  | Cl=0 at alpha= | -0.81452 | deg
|  |  |  | @ Cl=0.1, Cd= | 0.014668
|  |  |  | @ Cl=0.4, Cd= | 0.015917
|  |  |  | @ Cl=0.6, Cd= | 0.017781
alpha (deg) | Cl | Cd | Cm | Cl/Cd
-20 | -1.164 | 0.22683 | 0.008 | -5.133
-19.5 | -1.173 | 0.21565 | 0.008 | -5.439
-19 | -1.179 | 0.20467 | 0.008 | -5.762
-18.5 | -1.184 | 0.19344 | 0.008 | -6.12
-18 | -1.186 | 0.18362 | 0.008 | -6.458
-17.5 | -1.186 | 0.17389 | 0.007 | -6.819
-17 | -1.183 | 0.16466 | 0.007 | -7.186
-16.5 | -1.177 | 0.15587 | 0.007 | -7.551
-16 | -1.168 | 0.1473 | 0.007 | -7.928
-15.5 | -1.156 | 0.13886 | 0.007 | -8.328
-15 | -1.142 | 0.13101 | 0.007 | -8.72
-14.5 | -1.126 | 0.12353 | 0.007 | -9.115
-14 | -1.107 | 0.11644 | 0.007 | -9.507
-13.5 | -1.086 | 0.10938 | 0.007 | -9.927
-13 | -1.062 | 0.10281 | 0.007 | -10.33
-12.5 | -1.036 | 0.09625 | 0.007 | -10.765
-12 | -1.008 | 0.09029 | 0.007 | -11.161
-11.5 | -0.977 | 0.08439 | 0.007 | -11.581
-11 | -0.945 | 0.07893 | 0.007 | -11.971
-10.5 | -0.912 | 0.07351 | 0.007 | -12.401
-10 | -0.877 | 0.06794 | 0.007 | -12.912
-9.5 | -0.844 | 0.06175 | 0.007 | -13.677
-9 | -0.818 | 0.05295 | 0.008 | -15.442
-8.5 | -0.873 | 0.02678 | 0.01 | -32.607
-8 | -0.84 | 0.02381 | 0.01 | -35.286
-7.5 | -0.793 | 0.02252 | 0.01 | -35.215
-7 | -0.741 | 0.0216 | 0.009 | -34.301
-6.5 | -0.686 | 0.02085 | 0.009 | -32.916
-6 | -0.63 | 0.02021 | 0.009 | -31.185
-5.5 | -0.573 | 0.01965 | 0.008 | -29.135
-5 | -0.514 | 0.01878 | 0.008 | -27.352
-4.5 | -0.454 | 0.01833 | 0.007 | -24.784
-4 | -0.394 | 0.01792 | 0.007 | -21.988
-3.5 | -0.333 | 0.01715 | 0.007 | -19.425
-3 | -0.272 | 0.01667 | 0.006 | -16.305
-2.5 | -0.21 | 0.0146 | 0.006 | -14.354
-2 | -0.148 | 0.01411 | 0.005 | -10.46
-1.5 | -0.086 | 0.01372 | 0.005 | -6.231
-1 | -0.023 | 0.01451 | 0.005 | -1.608
-0.5 | 0.039 | 0.01457 | 0.004 | 2.669
0 | 0.101 | 0.01467 | 0.004 | 6.903
0.5 | 0.163 | 0.01482 | 0.003 | 11.016
1 | 0.225 | 0.01503 | 0.003 | 14.975
1.5 | 0.286 | 0.01529 | 0.003 | 18.738
2 | 0.347 | 0.01559 | 0.002 | 22.273
2.5 | 0.407 | 0.01596 | 0.002 | 25.534
3 | 0.467 | 0.0164 | 0.001 | 28.475
3.5 | 0.525 | 0.01692 | 0.001 | 31.041
4 | 0.583 | 0.01755 | 0 | 33.196
4.5 | 0.639 | 0.01831 | 0 | 34.908
5 | 0.694 | 0.01919 | -0.001 | 36.186
5.5 | 0.749 | 0.02021 | -0.001 | 37.036
6 | 0.802 | 0.02138 | -0.001 | 37.51
6.5 | 0.854 | 0.0227 | -0.002 | 37.635
7 | 0.906 | 0.02419 | -0.002 | 37.454
7.5 | 0.956 | 0.02584 | -0.003 | 37.014
8 | 1.006 | 0.02768 | -0.003 | 36.343
8.5 | 1.054 | 0.02972 | -0.003 | 35.475
9 | 1.101 | 0.03199 | -0.004 | 34.43
9.5 | 1.147 | 0.03451 | -0.004 | 33.234
10 | 1.191 | 0.03728 | -0.005 | 31.955
10.5 | 1.233 | 0.04037 | -0.005 | 30.55
11 | 1.274 | 0.0438 | -0.005 | 29.086
11.5 | 1.312 | 0.04756 | -0.006 | 27.588
12 | 1.348 | 0.05168 | -0.006 | 26.081
12.5 | 1.381 | 0.0561 | -0.006 | 24.624
13 | 1.412 | 0.06097 | -0.007 | 23.155
13.5 | 1.44 | 0.06619 | -0.007 | 21.756
14 | 1.465 | 0.07169 | -0.007 | 20.441
14.5 | 1.487 | 0.07789 | -0.008 | 19.095
15 | 1.506 | 0.08488 | -0.008 | 17.738
15.5 | 1.521 | 0.0923 | -0.008 | 16.477
16 | 1.533 | 0.10055 | -0.009 | 15.243
16.5 | 1.541 | 0.10981 | -0.009 | 14.032
17 | 1.546 | 0.11967 | -0.009 | 12.922
17.5 | 1.546 | 0.13096 | -0.009 | 11.803
18 | 1.542 | 0.14315 | -0.009 | 10.77
18.5 | 1.536 | 0.15566 | -0.009 | 9.87
19 | 1.527 | 0.16913 | -0.009 | 9.031
19.5 | 1.518 | 0.18235 | -0.009 | 8.324
20 | 1.506 | 0.19609 | -0.009 | 7.68

## 12. Re 100k Mach 0.10 (2)
BIGFOIL.COM POLAR EXPORT
Horten 17.00% thick 2.00% camber
Horten 17.00% thick 2.00% camber |  |  |  | Cl Max: | 1.2011 | at alpha= | 12.5 | deg
XFOIL ncrit=9 |  |  |  | L/D Max: | 37.0437 | at alpha= | 6.5 | deg
Re: | 100000 |  |  | Cd Min: | 0.19268 | at alpha= | 17.5 | deg
Mach: | 0.1 |  |  | Cl=0 at alpha= | -2.0772 | deg
|  |  |  | @ Cl=0.1, Cd= | 0.02275
|  |  |  | @ Cl=0.4, Cd= | 0.024279
|  |  |  | @ Cl=0.6, Cd= | 0.023278
alpha (deg) | Cl | Cd | Cm | Cl/Cd
-15.5 | -0.4799 | 0.16737 | -0.0074 | -2.8673
-15 | -0.4491 | 0.1589 | -0.0077 | -2.8263
-14.5 | -0.4725 | 0.15464 | -0.0134 | -3.0555
-14 | -0.4305 | 0.14604 | -0.0122 | -2.9478
-13.5 | -0.4695 | 0.14068 | -0.0191 | -3.3374
-13 | -0.4112 | 0.13307 | -0.0156 | -3.0901
-12.5 | -0.6524 | 0.07796 | -0.0524 | -8.3684
-12 | -0.7346 | 0.0642 | -0.0554 | -11.4424
-11.5 | -0.8098 | 0.05589 | -0.0492 | -14.4892
-11 | -0.8643 | 0.05035 | -0.0382 | -17.1658
-10.5 | -0.9023 | 0.04542 | -0.0271 | -19.8657
-10 | -0.8779 | 0.04201 | -0.0233 | -20.8974
-9.5 | -0.8758 | 0.03893 | -0.0157 | -22.4968
-9 | -0.8754 | 0.03593 | -0.0076 | -24.364
-8.5 | -0.8666 | 0.03434 | -0.0007 | -25.2359
-8 | -0.8743 | 0.03285 | 0.0084 | -26.6149
-7.5 | -0.7868 | 0.0303 | 0.0009 | -25.967
-7 | -0.6925 | 0.02776 | -0.0073 | -24.946
-6.5 | -0.599 | 0.02569 | -0.0148 | -23.3165
-6 | -0.5023 | 0.02352 | -0.0227 | -21.3563
-5.5 | -0.4157 | 0.02159 | -0.0282 | -19.2543
-5 | -0.3547 | 0.02007 | -0.0288 | -17.6731
-4.5 | -0.3065 | 0.01869 | -0.0266 | -16.3991
-4 | -0.271 | 0.01766 | -0.0214 | -15.3454
-3.5 | -0.2248 | 0.01777 | -0.0169 | -12.6505
-3 | -0.1607 | 0.01873 | -0.015 | -8.5798
-2.5 | -0.0822 | 0.02013 | -0.0155 | -4.0835
-2 | 0.015 | 0.02166 | -0.0194 | 0.69252
-1.5 | 0.1195 | 0.023 | -0.0254 | 5.1957
-1 | 0.1961 | 0.02374 | -0.0277 | 8.2603
-0.5 | 0.2956 | 0.02424 | -0.0345 | 12.1947
0 | 0.3766 | 0.02434 | -0.0389 | 15.4725
0.5 | 0.4568 | 0.02413 | -0.0438 | 18.9308
1 | 0.5385 | 0.02369 | -0.0493 | 22.7311
1.5 | 0.6177 | 0.02316 | -0.0547 | 26.671
2 | 0.6799 | 0.02284 | -0.0572 | 29.768
2.5 | 0.7149 | 0.02311 | -0.0544 | 30.9347
3 | 0.7509 | 0.02338 | -0.0516 | 32.1172
3.5 | 0.7894 | 0.02359 | -0.0489 | 33.4633
4 | 0.8224 | 0.02406 | -0.0456 | 34.1812
4.5 | 0.8551 | 0.02464 | -0.0422 | 34.7037
5 | 0.8878 | 0.02523 | -0.0386 | 35.1883
5.5 | 0.921 | 0.02583 | -0.0351 | 35.6562
6 | 0.9569 | 0.02631 | -0.0317 | 36.3702
6.5 | 0.9924 | 0.02679 | -0.0282 | 37.0437
7 | 1.0167 | 0.02769 | -0.0232 | 36.7172
7.5 | 1.0403 | 0.02868 | -0.0181 | 36.2727
8 | 1.0643 | 0.02963 | -0.013 | 35.9197
8.5 | 1.0905 | 0.03048 | -0.0081 | 35.7776
9 | 1.1203 | 0.03119 | -0.0037 | 35.9186
9.5 | 1.1532 | 0.03183 | 0.0003 | 36.23
10 | 1.1623 | 0.03308 | 0.0073 | 35.136
10.5 | 1.165 | 0.03467 | 0.0149 | 33.6025
11 | 1.1715 | 0.03622 | 0.0217 | 32.344
11.5 | 1.182 | 0.03757 | 0.0279 | 31.4613
12 | 1.2002 | 0.03873 | 0.0329 | 30.9889
12.5 | 1.2011 | 0.04056 | 0.039 | 29.6129
13 | 1.1558 | 0.04554 | 0.0458 | 25.3799
13.5 | 1.1621 | 0.04848 | 0.0485 | 23.9707
14 | 1.0248 | 0.06545 | 0.0476 | 15.6578
15 | 1.0523 | 0.07225 | 0.0489 | 14.5647
15.5 | 1.1236 | 0.06909 | 0.0521 | 16.2628
16 | 0.5837 | 0.17402 | -0.0005 | 3.3542
16.5 | 0.6377 | 0.18144 | 0.0011 | 3.5147
17 | 0.6141 | 0.18566 | -0.0043 | 3.3077
17.5 | 0.6298 | 0.19268 | -0.0064 | 3.2686

## 13. Re 100k Mach 0.25 (1)
BIGFOIL.COM POLAR EXPORT
Horten 17.00% thick 2.00% camber
Horten 17.00% thick 2.00% camber |  |  |  | Cl Max: | 1.478 | at alpha= | 15.5 | deg
JavaFoil+Calcfoil stall+Eppler ext transition |  |  |  | L/D Max: | 36.08 | at alpha= | 6 | deg
Re: | 100000 |  |  | Cd Min: | 0.01404 | at alpha= | -2 | deg
Mach: | 0.25 |  |  | Cl=0 at alpha= | -0.8125 | deg
|  |  |  | @ Cl=0.1, Cd= | 0.014914
|  |  |  | @ Cl=0.4, Cd= | 0.016263
|  |  |  | @ Cl=0.6, Cd= | 0.018337
alpha (deg) | Cl | Cd | Cm | Cl/Cd
-20 | -0.886 | 0.2762 | 0.007 | -3.206
-19.5 | -0.923 | 0.26003 | 0.007 | -3.551
-19 | -0.958 | 0.24063 | 0.007 | -3.98
-18.5 | -0.989 | 0.22679 | 0.007 | -4.36
-18 | -1.016 | 0.21257 | 0.007 | -4.779
-17.5 | -1.039 | 0.19831 | 0.007 | -5.239
-17 | -1.058 | 0.18539 | 0.007 | -5.706
-16.5 | -1.071 | 0.174 | 0.007 | -6.154
-16 | -1.079 | 0.16288 | 0.007 | -6.626
-15.5 | -1.084 | 0.15254 | 0.007 | -7.104
-15 | -1.084 | 0.14302 | 0.007 | -7.578
-14.5 | -1.08 | 0.13398 | 0.007 | -8.061
-14 | -1.072 | 0.12539 | 0.007 | -8.551
-13.5 | -1.061 | 0.11736 | 0.007 | -9.037
-13 | -1.045 | 0.10965 | 0.007 | -9.531
-12.5 | -1.026 | 0.10243 | 0.007 | -10.019
-12 | -1.003 | 0.09544 | 0.007 | -10.514
-11.5 | -0.977 | 0.08909 | 0.007 | -10.967
-11 | -0.948 | 0.08321 | 0.007 | -11.396
-10.5 | -0.917 | 0.07766 | 0.007 | -11.81
-10 | -0.884 | 0.07206 | 0.007 | -12.266
-9.5 | -0.85 | 0.06658 | 0.007 | -12.766
-9 | -0.816 | 0.06054 | 0.007 | -13.472
-8.5 | -0.789 | 0.05152 | 0.008 | -15.312
-8 | -0.842 | 0.02646 | 0.01 | -31.82
-7.5 | -0.806 | 0.02377 | 0.01 | -33.894
-7 | -0.756 | 0.02251 | 0.009 | -33.574
-6.5 | -0.701 | 0.02158 | 0.009 | -32.502
-6 | -0.645 | 0.02086 | 0.009 | -30.901
-5.5 | -0.586 | 0.01985 | 0.008 | -29.534
-5 | -0.527 | 0.01927 | 0.008 | -27.32
-4.5 | -0.466 | 0.01878 | 0.008 | -24.795
-4 | -0.404 | 0.01795 | 0.007 | -22.506
-3.5 | -0.342 | 0.01753 | 0.007 | -19.501
-3 | -0.279 | 0.01708 | 0.006 | -16.329
-2.5 | -0.215 | 0.01455 | 0.006 | -14.784
-2 | -0.152 | 0.01404 | 0.006 | -10.79
-1.5 | -0.088 | 0.01474 | 0.005 | -5.955
-1 | -0.024 | 0.01475 | 0.005 | -1.625
-0.5 | 0.04 | 0.01482 | 0.004 | 2.695
0 | 0.104 | 0.01492 | 0.004 | 6.964
0.5 | 0.167 | 0.01509 | 0.003 | 11.098
1 | 0.231 | 0.01532 | 0.003 | 15.06
1.5 | 0.293 | 0.0156 | 0.003 | 18.809
2 | 0.356 | 0.01596 | 0.002 | 22.288
2.5 | 0.417 | 0.01638 | 0.002 | 25.457
3 | 0.477 | 0.01689 | 0.001 | 28.256
3.5 | 0.537 | 0.01751 | 0.001 | 30.639
4 | 0.595 | 0.01826 | 0 | 32.575
4.5 | 0.652 | 0.01914 | 0 | 34.069
5 | 0.708 | 0.02016 | -0.001 | 35.123
5.5 | 0.763 | 0.02133 | -0.001 | 35.782
6 | 0.817 | 0.02266 | -0.001 | 36.08
6.5 | 0.871 | 0.02415 | -0.002 | 36.055
7 | 0.923 | 0.02582 | -0.002 | 35.756
7.5 | 0.974 | 0.02768 | -0.003 | 35.208
8 | 1.024 | 0.02974 | -0.003 | 34.445
8.5 | 1.073 | 0.03205 | -0.004 | 33.485
9 | 1.12 | 0.03461 | -0.004 | 32.372
9.5 | 1.166 | 0.03745 | -0.004 | 31.129
10 | 1.209 | 0.04065 | -0.005 | 29.743
10.5 | 1.25 | 0.04419 | -0.005 | 28.297
11 | 1.289 | 0.04812 | -0.005 | 26.789
11.5 | 1.325 | 0.0525 | -0.006 | 25.24
12 | 1.358 | 0.05725 | -0.006 | 23.72
12.5 | 1.388 | 0.06251 | -0.007 | 22.2
13 | 1.414 | 0.06823 | -0.007 | 20.719
13.5 | 1.436 | 0.07457 | -0.007 | 19.254
14 | 1.454 | 0.08157 | -0.007 | 17.827
14.5 | 1.467 | 0.08941 | -0.008 | 16.408
15 | 1.475 | 0.09791 | -0.008 | 15.066
15.5 | 1.478 | 0.10788 | -0.008 | 13.702
16 | 1.475 | 0.11923 | -0.008 | 12.373
16.5 | 1.468 | 0.13175 | -0.008 | 11.14
17 | 1.455 | 0.1458 | -0.008 | 9.977
17.5 | 1.436 | 0.16062 | -0.008 | 8.94
18 | 1.415 | 0.17513 | -0.008 | 8.077
18.5 | 1.39 | 0.19021 | -0.008 | 7.308
19 | 1.364 | 0.20438 | -0.008 | 6.675
19.5 | 1.336 | 0.21829 | -0.008 | 6.121
20 | 1.305 | 0.23212 | -0.008 | 5.622

## 14. Re 100k Mach 0.25 (2)
BIGFOIL.COM POLAR EXPORT
Horten 17.00% thick 2.00% camber
Horten 17.00% thick 2.00% camber |  |  |  | Cl Max: | 1.1032 | at alpha= | 10.5 | deg
XFOIL ncrit=9 |  |  |  | L/D Max: | 34.7903 | at alpha= | 5.5 | deg
Re: | 100000 |  |  | Cd Min: | 0.16369 | at alpha= | 15.5 | deg
Mach: | 0.25 |  |  | Cl=0 at alpha= | -1.9995 | deg
|  |  |  | @ Cl=0.1, Cd= | 0.023159
|  |  |  | @ Cl=0.4, Cd= | 0.024908
|  |  |  | @ Cl=0.6, Cd= | 0.024327
alpha (deg) | Cl | Cd | Cm | Cl/Cd
-13 | -0.3981 | 0.13618 | -0.0156 | -2.9233
-11.5 | -0.7089 | 0.06421 | -0.0577 | -11.0403
-11 | -0.7738 | 0.05653 | -0.0525 | -13.6883
-10.5 | -0.7838 | 0.0518 | -0.0468 | -15.1313
-10 | -0.8035 | 0.04782 | -0.0384 | -16.8026
-9.5 | -0.8279 | 0.04375 | -0.0286 | -18.9234
-9 | -0.8566 | 0.04019 | -0.017 | -21.3138
-8.5 | -0.8611 | 0.03777 | -0.0083 | -22.7985
-8 | -0.8689 | 0.03623 | 0.0004 | -23.9829
-7.5 | -0.7793 | 0.0325 | -0.0073 | -23.9785
-7 | -0.6886 | 0.0295 | -0.0143 | -23.3424
-6.5 | -0.5883 | 0.02668 | -0.0224 | -22.0502
-6 | -0.4973 | 0.0245 | -0.0283 | -20.298
-5.5 | -0.4173 | 0.02253 | -0.032 | -18.522
-5 | -0.3482 | 0.02079 | -0.0333 | -16.7484
-4.5 | -0.3046 | 0.01964 | -0.03 | -15.5092
-4 | -0.2673 | 0.01849 | -0.0251 | -14.4565
-3.5 | -0.2266 | 0.01797 | -0.0196 | -12.6099
-3 | -0.17 | 0.01874 | -0.0161 | -9.0715
-2.5 | -0.096 | 0.02012 | -0.0153 | -4.7714
-2 | -0.0001 | 0.02178 | -0.0182 | -0.0045914
-1.5 | 0.0945 | 0.02311 | -0.0218 | 4.0891
-0.5 | 0.2788 | 0.02474 | -0.0306 | 11.2692
0 | 0.3803 | 0.02492 | -0.0379 | 15.2608
0.5 | 0.4623 | 0.02487 | -0.0427 | 18.5887
1 | 0.5393 | 0.02468 | -0.0469 | 21.8517
1.5 | 0.6235 | 0.02419 | -0.0528 | 25.7751
2 | 0.7004 | 0.02377 | -0.0576 | 29.4657
2.5 | 0.7384 | 0.02395 | -0.0548 | 30.8309
3 | 0.7725 | 0.02436 | -0.0515 | 31.7118
3.5 | 0.8059 | 0.02493 | -0.048 | 32.3265
4 | 0.8389 | 0.02557 | -0.0444 | 32.808
4.5 | 0.8719 | 0.02623 | -0.0406 | 33.2406
5 | 0.9065 | 0.02679 | -0.0368 | 33.8373
5.5 | 0.9456 | 0.02718 | -0.0334 | 34.7903
6 | 0.9711 | 0.02811 | -0.0284 | 34.5464
6.5 | 0.9929 | 0.02926 | -0.0228 | 33.9337
7 | 1.0133 | 0.03043 | -0.017 | 33.2994
7.5 | 1.0354 | 0.03146 | -0.0112 | 32.9116
8 | 1.0632 | 0.03224 | -0.006 | 32.9777
8.5 | 1.0975 | 0.03283 | -0.0015 | 33.4298
9 | 1.0894 | 0.03468 | 0.0079 | 31.4129
9.5 | 1.0776 | 0.03683 | 0.0173 | 29.2588
10 | 1.0819 | 0.03837 | 0.0248 | 28.1965
10.5 | 1.1032 | 0.0393 | 0.0304 | 28.0712
11 | 1.0187 | 0.04557 | 0.0413 | 22.3546
12 | 0.9962 | 0.05462 | 0.0471 | 18.2387
12.5 | 1.0359 | 0.05515 | 0.0496 | 18.7833
13 | 0.6074 | 0.12285 | 0.0203 | 4.9442
13.5 | 0.6237 | 0.12782 | 0.02 | 4.8795
14 | 0.5548 | 0.14876 | 0.0097 | 3.7295
14.5 | 0.5791 | 0.15255 | 0.0097 | 3.7961
15 | 0.6104 | 0.15561 | 0.0104 | 3.9226
15.5 | 0.6295 | 0.16369 | 0.0088 | 3.8457

## 15. Re 100k Mach 0.50 (1)
BIGFOIL.COM POLAR EXPORT
Horten 17.00% thick 2.00% camber
Horten 17.00% thick 2.00% camber |  |  |  | Cl Max: | 1.266 | at alpha= | 11 | deg
JavaFoil+Calcfoil stall+Eppler ext transition |  |  |  | L/D Max: | 30.446 | at alpha= | 5.5 | deg
Re: | 100000 |  |  | Cd Min: | 0.01588 | at alpha= | -1 | deg
Mach: | 0.5 |  |  | Cl=0 at alpha= | -0.80986 | deg
|  |  |  | @ Cl=0.1, Cd= | 0.016123
|  |  |  | @ Cl=0.4, Cd= | 0.018173
|  |  |  | @ Cl=0.6, Cd= | 0.021248
alpha (deg) | Cl | Cd | Cm | Cl/Cd
-20 | -1.071 | 0.39086 | 0.012 | -2.739
-19.5 | -1.044 | 0.38636 | 0.011 | -2.702
-19 | -1.015 | 0.38621 | 0.011 | -2.629
-18.5 | -0.989 | 0.36328 | 0.011 | -2.721
-18 | -0.96 | 0.35951 | 0.011 | -2.671
-17.5 | -0.933 | 0.34164 | 0.01 | -2.731
-17 | -0.906 | 0.33174 | 0.01 | -2.731
-16.5 | -0.877 | 0.32145 | 0.01 | -2.73
-16 | -0.85 | 0.31677 | 0.01 | -2.684
-15.5 | -0.822 | 0.30839 | 0.009 | -2.665
-15 | -0.795 | 0.29729 | 0.009 | -2.673
-14.5 | -0.766 | 0.29774 | 0.009 | -2.573
-14 | -0.738 | 0.27308 | 0.008 | -2.702
-13.5 | -0.71 | 0.27699 | 0.008 | -2.565
-13 | -0.682 | 0.26897 | 0.008 | -2.536
-12.5 | -0.655 | 0.25651 | 0.008 | -2.552
-12 | -0.626 | 0.24892 | 0.007 | -2.516
-11.5 | -0.598 | 0.22799 | 0.007 | -2.623
-11 | -0.57 | 0.19281 | 0.006 | -2.956
-10.5 | -0.542 | 0.17373 | 0.006 | -3.119
-10 | -0.735 | 0.10669 | 0.006 | -6.889
-9.5 | -0.798 | 0.09125 | 0.006 | -8.742
-9 | -0.802 | 0.08093 | 0.006 | -9.915
-8.5 | -0.786 | 0.07282 | 0.006 | -10.8
-8 | -0.759 | 0.06608 | 0.007 | -11.492
-7.5 | -0.726 | 0.05986 | 0.007 | -12.134
-7 | -0.691 | 0.05313 | 0.007 | -13.008
-6.5 | -0.724 | 0.02941 | 0.009 | -24.606
-6 | -0.698 | 0.02393 | 0.01 | -29.173
-5.5 | -0.641 | 0.02247 | 0.009 | -28.533
-5 | -0.579 | 0.02112 | 0.009 | -27.409
-4.5 | -0.514 | 0.02026 | 0.008 | -25.373
-4 | -0.447 | 0.01923 | 0.008 | -23.252
-3.5 | -0.379 | 0.01936 | 0.008 | -19.574
-3 | -0.31 | 0.01883 | 0.007 | -16.449
-2.5 | -0.24 | 0.01833 | 0.007 | -13.086
-2 | -0.169 | 0.01608 | 0.006 | -10.499
-1.5 | -0.098 | 0.0159 | 0.006 | -6.151
-1 | -0.027 | 0.01588 | 0.005 | -1.681
-0.5 | 0.044 | 0.01595 | 0.005 | 2.789
0 | 0.115 | 0.01617 | 0.004 | 7.116
0.5 | 0.185 | 0.01646 | 0.004 | 11.239
1 | 0.254 | 0.01686 | 0.003 | 15.069
1.5 | 0.322 | 0.01738 | 0.003 | 18.531
2 | 0.389 | 0.01804 | 0.002 | 21.562
2.5 | 0.455 | 0.01884 | 0.002 | 24.13
3 | 0.519 | 0.01979 | 0.001 | 26.23
3.5 | 0.583 | 0.0209 | 0.001 | 27.881
4 | 0.645 | 0.02217 | 0 | 29.094
4.5 | 0.707 | 0.02363 | 0 | 29.909
5 | 0.767 | 0.02527 | -0.001 | 30.346
5.5 | 0.826 | 0.02714 | -0.001 | 30.446
6 | 0.884 | 0.02925 | -0.002 | 30.229
6.5 | 0.94 | 0.03164 | -0.002 | 29.718
7 | 0.995 | 0.03435 | -0.002 | 28.959
7.5 | 1.047 | 0.03746 | -0.003 | 27.955
8 | 1.097 | 0.04102 | -0.003 | 26.734
8.5 | 1.143 | 0.04514 | -0.004 | 25.31
9 | 1.184 | 0.04996 | -0.004 | 23.701
9.5 | 1.22 | 0.05565 | -0.005 | 21.916
10 | 1.247 | 0.06244 | -0.005 | 19.978
10.5 | 1.264 | 0.07057 | -0.005 | 17.915
11 | 1.266 | 0.0806 | -0.006 | 15.711
11.5 | 1.242 | 0.09424 | -0.006 | 13.174
12 | 1.164 | 0.11636 | -0.006 | 10.008
12.5 | 0.885 | 0.14843 | -0.004 | 5.963
13 | 0.773 | 0.21829 | -0.004 | 3.541
13.5 | 0.802 | 0.24644 | -0.005 | 3.255
14 | 0.831 | 0.27307 | -0.005 | 3.042
14.5 | 0.859 | 0.27973 | -0.006 | 3.072
15 | 0.888 | 0.30803 | -0.006 | 2.883
15.5 | 0.917 | 0.3116 | -0.006 | 2.943
16 | 0.946 | 0.33039 | -0.007 | 2.863

## 16. Re 100k Mach 0.50 (2)
BIGFOIL.COM POLAR EXPORT
Horten 17.00% thick 2.00% camber
Horten 17.00% thick 2.00% camber |  |  |  | Cl Max: | 0.8558 | at alpha= | 4 | deg
XFOIL ncrit=9 |  |  |  | L/D Max: | 25.4595 | at alpha= | 2.5 | deg
Re: | 100000 |  |  | Cd Min: | 0.14755 | at alpha= | -13 | deg
Mach: | 0.5 |  |  | Cl=0 at alpha= | -1.7144 | deg
|  |  |  | @ Cl=0.1, Cd= | 0.025042
|  |  |  | @ Cl=0.4, Cd= | 0.028578
|  |  |  | @ Cl=0.6, Cd= | 0.09279
alpha (deg) | Cl | Cd | Cm | Cl/Cd
-13 | -0.3584 | 0.14755 | -0.0162 | -2.429
-12.5 | -0.3853 | 0.1439 | -0.0219 | -2.6776
-12 | -0.3302 | 0.13412 | -0.0204 | -2.462
-11.5 | -0.3643 | 0.12931 | -0.0261 | -2.8173
-11 | -0.352 | 0.11309 | -0.0321 | -3.1126
-10 | -0.3632 | 0.09326 | -0.0396 | -3.8945
-9.5 | -0.4404 | 0.07392 | -0.0531 | -5.9578
-9 | -0.5144 | 0.06041 | -0.0595 | -8.5151
-8.5 | -0.5896 | 0.05254 | -0.0563 | -11.2219
-8 | -0.667 | 0.05094 | -0.0429 | -13.0938
-7.5 | -0.6259 | 0.04401 | -0.0491 | -14.2218
-7 | -0.5851 | 0.03696 | -0.0528 | -15.8306
-6.5 | -0.5319 | 0.03233 | -0.0531 | -16.4522
-6 | -0.4746 | 0.02918 | -0.0517 | -16.2646
-5.5 | -0.4172 | 0.02683 | -0.0491 | -15.5498
-5 | -0.3675 | 0.02513 | -0.0451 | -14.624
-4.5 | -0.3117 | 0.02363 | -0.0418 | -13.1909
-4 | -0.2639 | 0.02248 | -0.0376 | -11.7393
-3.5 | -0.2214 | 0.02147 | -0.0324 | -10.3121
-3 | -0.186 | 0.02064 | -0.0256 | -9.0116
-2.5 | -0.1357 | 0.02075 | -0.0194 | -6.5398
-2 | -0.0553 | 0.02222 | -0.017 | -2.4887
-1.5 | 0.0415 | 0.02412 | -0.0174 | 1.7206
-1 | 0.1551 | 0.02591 | -0.0214 | 5.9861
-0.5 | 0.2611 | 0.02719 | -0.0254 | 9.6028
0 | 0.3674 | 0.02829 | -0.0311 | 12.9869
0.5 | 0.4499 | 0.02902 | -0.0338 | 15.5031
1 | 0.545 | 0.0295 | -0.0393 | 18.4746
1.5 | 0.6217 | 0.03006 | -0.0422 | 20.682
2 | 0.7114 | 0.03041 | -0.0478 | 23.3936
2.5 | 0.7895 | 0.03101 | -0.0517 | 25.4595
3 | 0.8112 | 0.03243 | -0.046 | 25.0139
3.5 | 0.8372 | 0.03353 | -0.0403 | 24.9687
4 | 0.8558 | 0.0349 | -0.0337 | 24.5215
4.5 | 0.8222 | 0.03852 | -0.0229 | 21.3448
5 | 0.723 | 0.04415 | -0.007 | 16.376
5.5 | 0.7531 | 0.04434 | -0.0001 | 16.9847
6 | 0.605 | 0.05415 | 0.0127 | 11.1727
6.5 | 0.5388 | 0.06266 | 0.0172 | 8.5988
7 | 0.501 | 0.06996 | 0.0199 | 7.1612
7.5 | 0.4801 | 0.07667 | 0.0216 | 6.2619
8 | 0.482 | 0.08183 | 0.0233 | 5.8903
8.5 | 0.5237 | 0.08351 | 0.0267 | 6.2711
9 | 0.4902 | 0.09279 | 0.0251 | 5.2829

## 17. Re 250k Mach 0.00 (1)
BIGFOIL.COM POLAR EXPORT
Horten 17.00% thick 2.00% camber
Horten 17.00% thick 2.00% camber |  |  |  | Cl Max: | 1.61 | at alpha= | 18.5 | deg
JavaFoil+Calcfoil stall+Eppler ext transition |  |  |  | L/D Max: | 58.262 | at alpha= | 7 | deg
Re: | 250000 |  |  | Cd Min: | 0.01018 | at alpha= | 1 | deg
Mach: | 0 |  |  | Cl=0 at alpha= | -0.81452 | deg
|  |  |  | @ Cl=0.1, Cd= | 0.010275
|  |  |  | @ Cl=0.4, Cd= | 0.011096
|  |  |  | @ Cl=0.6, Cd= | 0.012476
alpha (deg) | Cl | Cd | Cm | Cl/Cd
-20 | -1.203 | 0.19014 | 0.009 | -6.326
-19.5 | -1.209 | 0.1811 | 0.009 | -6.674
-19 | -1.212 | 0.17235 | 0.009 | -7.034
-18.5 | -1.214 | 0.16323 | 0.009 | -7.44
-18 | -1.214 | 0.1549 | 0.009 | -7.84
-17.5 | -1.212 | 0.14671 | 0.009 | -8.264
-17 | -1.208 | 0.13859 | 0.009 | -8.72
-16.5 | -1.201 | 0.13072 | 0.009 | -9.187
-16 | -1.191 | 0.12331 | 0.009 | -9.656
-15.5 | -1.179 | 0.11582 | 0.009 | -10.179
-15 | -1.165 | 0.1086 | 0.009 | -10.725
-14.5 | -1.149 | 0.10134 | 0.009 | -11.336
-14 | -1.131 | 0.0943 | 0.009 | -11.994
-13.5 | -1.113 | 0.08674 | 0.009 | -12.829
-13 | -1.093 | 0.07909 | 0.009 | -13.822
-12.5 | -1.075 | 0.07021 | 0.009 | -15.316
-12 | -1.064 | 0.0588 | 0.01 | -18.095
-11.5 | -1.083 | 0.03947 | 0.011 | -27.444
-11 | -1.092 | 0.0282 | 0.011 | -38.711
-10.5 | -1.069 | 0.02426 | 0.011 | -44.08
-10 | -1.035 | 0.02236 | 0.011 | -46.291
-9.5 | -0.994 | 0.02098 | 0.011 | -47.39
-9 | -0.949 | 0.01992 | 0.011 | -47.653
-8.5 | -0.901 | 0.01906 | 0.01 | -47.266
-8 | -0.85 | 0.01832 | 0.01 | -46.406
-7.5 | -0.798 | 0.01771 | 0.01 | -45.031
-7 | -0.743 | 0.01713 | 0.009 | -43.389
-6.5 | -0.687 | 0.01658 | 0.009 | -41.441
-6 | -0.63 | 0.01616 | 0.009 | -38.989
-5.5 | -0.572 | 0.01572 | 0.008 | -36.378
-5 | -0.513 | 0.01528 | 0.008 | -33.568
-4.5 | -0.453 | 0.01493 | 0.007 | -30.35
-4 | -0.393 | 0.01459 | 0.007 | -26.93
-3.5 | -0.332 | 0.01281 | 0.007 | -25.921
-3 | -0.271 | 0.01287 | 0.006 | -21.047
-2.5 | -0.209 | 0.01064 | 0.006 | -19.677
-2 | -0.148 | 0.01056 | 0.005 | -13.968
-1.5 | -0.085 | 0.01084 | 0.005 | -7.887
-1 | -0.023 | 0.01046 | 0.005 | -2.231
-0.5 | 0.039 | 0.01057 | 0.004 | 3.68
0 | 0.101 | 0.01027 | 0.004 | 9.849
0.5 | 0.163 | 0.01039 | 0.003 | 15.701
1 | 0.225 | 0.01018 | 0.003 | 22.126
1.5 | 0.287 | 0.01036 | 0.003 | 27.69
2 | 0.349 | 0.01021 | 0.002 | 34.129
2.5 | 0.41 | 0.01127 | 0.002 | 36.385
3 | 0.471 | 0.01154 | 0.001 | 40.807
3.5 | 0.532 | 0.01207 | 0.001 | 44.059
4 | 0.592 | 0.01242 | 0 | 47.658
4.5 | 0.651 | 0.01283 | 0 | 50.773
5 | 0.71 | 0.01328 | -0.001 | 53.456
5.5 | 0.768 | 0.01381 | -0.001 | 55.593
6 | 0.824 | 0.01443 | -0.001 | 57.124
6.5 | 0.88 | 0.01515 | -0.002 | 58.039
7 | 0.933 | 0.01602 | -0.002 | 58.262
7.5 | 0.985 | 0.01703 | -0.003 | 57.846
8 | 1.035 | 0.01825 | -0.003 | 56.736
8.5 | 1.084 | 0.01967 | -0.004 | 55.093
9 | 1.13 | 0.02135 | -0.004 | 52.96
9.5 | 1.175 | 0.02329 | -0.004 | 50.475
10 | 1.219 | 0.02549 | -0.005 | 47.819
10.5 | 1.26 | 0.02801 | -0.005 | 44.992
11 | 1.3 | 0.03085 | -0.006 | 42.137
11.5 | 1.338 | 0.03396 | -0.006 | 39.381
12 | 1.373 | 0.03739 | -0.006 | 36.727
12.5 | 1.407 | 0.04096 | -0.007 | 34.358
13 | 1.439 | 0.04483 | -0.007 | 32.09
13.5 | 1.468 | 0.04884 | -0.007 | 30.059
14 | 1.495 | 0.05322 | -0.008 | 28.093
14.5 | 1.519 | 0.05788 | -0.008 | 26.252
15 | 1.541 | 0.06282 | -0.008 | 24.529
15.5 | 1.56 | 0.06806 | -0.009 | 22.917
16 | 1.576 | 0.07369 | -0.009 | 21.383
16.5 | 1.589 | 0.07984 | -0.009 | 19.905
17 | 1.6 | 0.08633 | -0.01 | 18.529
17.5 | 1.606 | 0.0932 | -0.01 | 17.232
18 | 1.609 | 0.10061 | -0.01 | 15.997
18.5 | 1.61 | 0.1085 | -0.01 | 14.837
19 | 1.607 | 0.11699 | -0.011 | 13.74
19.5 | 1.603 | 0.12594 | -0.011 | 12.725
20 | 1.595 | 0.13546 | -0.011 | 11.776

## 18. Re 250k Mach 0.00 (2)
BIGFOIL.COM POLAR EXPORT
Horten 17.00% thick 2.00% camber
Horten 17.00% thick 2.00% camber |  |  |  | Cl Max: | 1.2242 | at alpha= | 15 | deg
XFOIL ncrit=9 |  |  |  | L/D Max: | 64.3993 | at alpha= | 7.5 | deg
Re: | 250000 |  |  | Cd Min: | 0.20772 | at alpha= | -19.5 | deg
Mach: | 0 |  |  | Cl=0 at alpha= | -0.83668 | deg
|  |  |  | @ Cl=0.1, Cd= | 0.012072
|  |  |  | @ Cl=0.4, Cd= | 0.014191
|  |  |  | @ Cl=0.6, Cd= | 0.015008
alpha (deg) | Cl | Cd | Cm | Cl/Cd
-19.5 | -0.575 | 0.20772 | 0.0171 | -2.7681
-19 | -0.5676 | 0.20002 | 0.0121 | -2.8377
-18.5 | -0.547 | 0.19515 | 0.0103 | -2.803
-18 | -0.5503 | 0.18609 | 0.0037 | -2.9572
-17.5 | -0.5228 | 0.18187 | 0.0035 | -2.8746
-17 | -0.9867 | 0.07109 | -0.0607 | -13.8796
-16.5 | -1.0082 | 0.06285 | -0.064 | -16.0414
-16 | -1.0267 | 0.05591 | -0.0656 | -18.3634
-15.5 | -1.0485 | 0.04946 | -0.0655 | -21.1989
-15 | -1.0696 | 0.0441 | -0.0632 | -24.254
-14.5 | -1.0802 | 0.03979 | -0.0595 | -27.1475
-14 | -1.0555 | 0.03756 | -0.0573 | -28.1017
-13.5 | -1.0464 | 0.03505 | -0.0531 | -29.8545
-13 | -1.0444 | 0.03268 | -0.0472 | -31.9584
-12.5 | -1.0088 | 0.03064 | -0.0452 | -32.9243
-12 | -0.9922 | 0.02903 | -0.0399 | -34.1784
-11.5 | -0.965 | 0.0272 | -0.036 | -35.4779
-11 | -0.9427 | 0.026 | -0.0308 | -36.2577
-10.5 | -0.9196 | 0.02458 | -0.0256 | -37.4125
-10 | -0.8966 | 0.02357 | -0.0201 | -38.0399
-9.5 | -0.8765 | 0.02247 | -0.0141 | -39.0076
-9 | -0.8552 | 0.02173 | -0.0088 | -39.3557
-8.5 | -0.77 | 0.02016 | -0.0154 | -38.1944
-8 | -0.6865 | 0.01867 | -0.0215 | -36.7702
-7.5 | -0.6027 | 0.01731 | -0.0275 | -34.818
-7 | -0.5223 | 0.01599 | -0.0327 | -32.6642
-6.5 | -0.4685 | 0.01516 | -0.0322 | -30.9037
-6 | -0.4275 | 0.01462 | -0.0291 | -29.2408
-5.5 | -0.3879 | 0.01411 | -0.0257 | -27.4911
-5 | -0.3485 | 0.0136 | -0.0223 | -25.625
-4.5 | -0.311 | 0.013 | -0.0186 | -23.9231
-3.5 | -0.2438 | 0.01163 | -0.0097 | -20.963
-3 | -0.2118 | 0.01103 | -0.0045 | -19.2022
-2.5 | -0.1705 | 0.0108 | -0.0007 | -15.787
-2 | -0.1229 | 0.01084 | 0.002 | -11.3376
-1.5 | -0.0733 | 0.01101 | 0.0042 | -6.6576
-1 | -0.0179 | 0.01129 | 0.0054 | -1.5855
-0.5 | 0.0369 | 0.01162 | 0.0066 | 3.1756
0 | 0.0983 | 0.01206 | 0.0066 | 8.1509
0.5 | 0.1614 | 0.0125 | 0.0062 | 12.912
1.5 | 0.3243 | 0.01379 | -0.002 | 23.517
2 | 0.3932 | 0.01416 | -0.0042 | 27.7684
2.5 | 0.4728 | 0.01452 | -0.0087 | 32.562
3 | 0.5353 | 0.01476 | -0.01 | 36.2669
3.5 | 0.6083 | 0.01504 | -0.0134 | 40.4455
4 | 0.6723 | 0.01524 | -0.0152 | 44.1142
4.5 | 0.737 | 0.01546 | -0.0172 | 47.6714
5 | 0.8072 | 0.01564 | -0.0205 | 51.6113
5.5 | 0.87 | 0.01589 | -0.0224 | 54.7514
6 | 0.9412 | 0.01605 | -0.0261 | 58.6417
6.5 | 1.0084 | 0.01626 | -0.0291 | 62.0172
7 | 1.0637 | 0.01654 | -0.0299 | 64.3108
7.5 | 1.0935 | 0.01698 | -0.0257 | 64.3993
8 | 1.1207 | 0.01749 | -0.021 | 64.0766
8.5 | 1.144 | 0.01795 | -0.0156 | 63.7326
9 | 1.1635 | 0.01851 | -0.0096 | 62.8579
9.5 | 1.1777 | 0.01917 | -0.0026 | 61.4345
10 | 1.1855 | 0.01991 | 0.0053 | 59.5429
10.5 | 1.182 | 0.02059 | 0.0152 | 57.4065
11 | 1.1842 | 0.02153 | 0.0234 | 55.0023
11.5 | 1.1906 | 0.02287 | 0.0298 | 52.0595
12 | 1.1983 | 0.02464 | 0.0349 | 48.6323
12.5 | 1.2057 | 0.02684 | 0.0389 | 44.9218
13 | 1.2131 | 0.02946 | 0.0419 | 41.1779
13.5 | 1.2193 | 0.03259 | 0.0441 | 37.4133
14 | 1.2227 | 0.03623 | 0.0458 | 33.7483
14.5 | 1.2241 | 0.04031 | 0.0468 | 30.3672
15 | 1.2242 | 0.04481 | 0.0473 | 27.3198
15.5 | 1.2228 | 0.04979 | 0.0472 | 24.5591
16 | 1.221 | 0.05498 | 0.0469 | 22.2081
16.5 | 1.2201 | 0.06027 | 0.0462 | 20.2439
17 | 1.2147 | 0.06653 | 0.0447 | 18.2579
17.5 | 1.2132 | 0.07229 | 0.0435 | 16.7824
18 | 1.2096 | 0.0786 | 0.0417 | 15.3893
18.5 | 1.2053 | 0.08511 | 0.0398 | 14.1617
19 | 1.2091 | 0.09042 | 0.0383 | 13.372
19.5 | 1.1972 | 0.09846 | 0.0351 | 12.1593
20 | 1.2085 | 0.10261 | 0.034 | 11.7776

## 19. Re 250k Mach 0.10 (1)
BIGFOIL.COM POLAR EXPORT
Horten 17.00% thick 2.00% camber
Horten 17.00% thick 2.00% camber |  |  |  | Cl Max: | 1.595 | at alpha= | 18 | deg
JavaFoil+Calcfoil stall+Eppler ext transition |  |  |  | L/D Max: | 57.874 | at alpha= | 7 | deg
Re: | 250000 |  |  | Cd Min: | 0.01021 | at alpha= | 1 | deg
Mach: | 0.1 |  |  | Cl=0 at alpha= | -0.81452 | deg
|  |  |  | @ Cl=0.1, Cd= | 0.0103
|  |  |  | @ Cl=0.4, Cd= | 0.011107
|  |  |  | @ Cl=0.6, Cd= | 0.012525
alpha (deg) | Cl | Cd | Cm | Cl/Cd
-20 | -1.171 | 0.1946 | 0.009 | -6.015
-19.5 | -1.18 | 0.18479 | 0.009 | -6.383
-19 | -1.186 | 0.1755 | 0.009 | -6.76
-18.5 | -1.191 | 0.16632 | 0.009 | -7.163
-18 | -1.194 | 0.15797 | 0.009 | -7.557
-17.5 | -1.195 | 0.14924 | 0.009 | -8.004
-17 | -1.193 | 0.14101 | 0.009 | -8.461
-16.5 | -1.187 | 0.13305 | 0.009 | -8.924
-16 | -1.179 | 0.12552 | 0.009 | -9.395
-15.5 | -1.169 | 0.11777 | 0.009 | -9.928
-15 | -1.157 | 0.11056 | 0.009 | -10.462
-14.5 | -1.142 | 0.10332 | 0.009 | -11.055
-14 | -1.126 | 0.09607 | 0.009 | -11.718
-13.5 | -1.108 | 0.08873 | 0.009 | -12.487
-13 | -1.089 | 0.08126 | 0.009 | -13.398
-12.5 | -1.07 | 0.07284 | 0.009 | -14.694
-12 | -1.055 | 0.06276 | 0.01 | -16.814
-11.5 | -1.064 | 0.04541 | 0.01 | -23.432
-11 | -1.085 | 0.03 | 0.011 | -36.159
-10.5 | -1.068 | 0.02496 | 0.011 | -42.801
-10 | -1.036 | 0.02276 | 0.011 | -45.512
-9.5 | -0.996 | 0.02127 | 0.011 | -46.841
-9 | -0.952 | 0.02014 | 0.011 | -47.249
-8.5 | -0.904 | 0.01929 | 0.01 | -46.856
-8 | -0.853 | 0.01852 | 0.01 | -46.083
-7.5 | -0.801 | 0.01785 | 0.01 | -44.863
-7 | -0.746 | 0.01723 | 0.009 | -43.311
-6.5 | -0.69 | 0.01673 | 0.009 | -41.257
-6 | -0.633 | 0.01623 | 0.009 | -38.981
-5.5 | -0.575 | 0.01579 | 0.008 | -36.387
-5 | -0.515 | 0.0154 | 0.008 | -33.463
-4.5 | -0.455 | 0.01505 | 0.007 | -30.249
-4 | -0.395 | 0.01471 | 0.007 | -26.832
-3.5 | -0.334 | 0.01284 | 0.007 | -25.984
-3 | -0.272 | 0.01291 | 0.006 | -21.079
-2.5 | -0.21 | 0.0107 | 0.006 | -19.669
-2 | -0.148 | 0.01058 | 0.005 | -14.018
-1.5 | -0.086 | 0.01058 | 0.005 | -8.118
-1 | -0.023 | 0.0105 | 0.005 | -2.234
-0.5 | 0.039 | 0.0106 | 0.004 | 3.685
0 | 0.102 | 0.01029 | 0.004 | 9.873
0.5 | 0.164 | 0.01042 | 0.003 | 15.739
1 | 0.226 | 0.01021 | 0.003 | 22.165
1.5 | 0.288 | 0.0104 | 0.003 | 27.718
2 | 0.35 | 0.01026 | 0.002 | 34.131
2.5 | 0.412 | 0.01131 | 0.002 | 36.413
3 | 0.473 | 0.0116 | 0.001 | 40.814
3.5 | 0.534 | 0.01212 | 0.001 | 44.081
4 | 0.595 | 0.01249 | 0 | 47.6
4.5 | 0.654 | 0.0129 | 0 | 50.73
5 | 0.713 | 0.01338 | -0.001 | 53.306
5.5 | 0.771 | 0.01392 | -0.001 | 55.403
6 | 0.828 | 0.01456 | -0.001 | 56.867
6.5 | 0.883 | 0.01529 | -0.002 | 57.729
7 | 0.936 | 0.01618 | -0.002 | 57.874
7.5 | 0.988 | 0.01724 | -0.003 | 57.318
8 | 1.039 | 0.01849 | -0.003 | 56.154
8.5 | 1.087 | 0.01998 | -0.004 | 54.418
9 | 1.134 | 0.02171 | -0.004 | 52.234
9.5 | 1.179 | 0.0237 | -0.004 | 49.736
10 | 1.222 | 0.02596 | -0.005 | 47.079
10.5 | 1.263 | 0.02857 | -0.005 | 44.216
11 | 1.303 | 0.03147 | -0.006 | 41.403
11.5 | 1.34 | 0.03469 | -0.006 | 38.626
12 | 1.376 | 0.03817 | -0.006 | 36.038
12.5 | 1.409 | 0.04177 | -0.007 | 33.734
13 | 1.44 | 0.04576 | -0.007 | 31.46
13.5 | 1.468 | 0.04993 | -0.007 | 29.41
14 | 1.495 | 0.05444 | -0.008 | 27.456
14.5 | 1.518 | 0.0592 | -0.008 | 25.641
15 | 1.538 | 0.06434 | -0.008 | 23.906
15.5 | 1.555 | 0.06977 | -0.009 | 22.293
16 | 1.57 | 0.07564 | -0.009 | 20.755
16.5 | 1.582 | 0.082 | -0.009 | 19.287
17 | 1.59 | 0.08875 | -0.01 | 17.915
17.5 | 1.594 | 0.09602 | -0.01 | 16.6
18 | 1.595 | 0.10373 | -0.01 | 15.374
18.5 | 1.592 | 0.11201 | -0.01 | 14.217
19 | 1.587 | 0.12092 | -0.011 | 13.128
19.5 | 1.579 | 0.13032 | -0.011 | 12.119
20 | 1.568 | 0.14048 | -0.011 | 11.165

## 20. Re 250k Mach 0.10 (2)
BIGFOIL.COM POLAR EXPORT
Horten 17.00% thick 2.00% camber
Horten 17.00% thick 2.00% camber |  |  |  | Cl Max: | 1.2171 | at alpha= | 15 | deg
XFOIL ncrit=9 |  |  |  | L/D Max: | 64.1156 | at alpha= | 7.5 | deg
Re: | 250000 |  |  | Cd Min: | 0.19131 | at alpha= | -20 | deg
Mach: | 0.1 |  |  | Cl=0 at alpha= | -0.8371 | deg
|  |  |  | @ Cl=0.1, Cd= | 0.012097
|  |  |  | @ Cl=0.4, Cd= | 0.01423
|  |  |  | @ Cl=0.6, Cd= | 0.015048
alpha (deg) | Cl | Cd | Cm | Cl/Cd
-20 | -0.4238 | 0.19131 | 0.0145 | -2.2153
-19 | -0.4048 | 0.18054 | 0.0076 | -2.2422
-18.5 | -0.3911 | 0.17598 | 0.0049 | -2.2224
-18 | -0.3898 | 0.16989 | 0.0004 | -2.2944
-17.5 | -0.5223 | 0.18258 | 0.0037 | -2.8607
-16.5 | -0.8595 | 0.08479 | -0.0505 | -10.1368
-16 | -0.9728 | 0.06251 | -0.064 | -15.5623
-15.5 | -1.0126 | 0.05341 | -0.0663 | -18.959
-15 | -1.0421 | 0.04679 | -0.0654 | -22.2719
-14.5 | -1.0681 | 0.04166 | -0.0618 | -25.6385
-14 | -1.0428 | 0.03898 | -0.0598 | -26.7522
-13.5 | -1.0348 | 0.03628 | -0.0559 | -28.5226
-13 | -1.0332 | 0.03358 | -0.0504 | -30.7683
-12.5 | -1.005 | 0.03135 | -0.0475 | -32.0574
-12 | -0.9875 | 0.02967 | -0.0425 | -33.2828
-11.5 | -0.9658 | 0.02773 | -0.0377 | -34.8287
-11 | -0.9407 | 0.02642 | -0.033 | -35.6056
-10.5 | -0.9233 | 0.02513 | -0.0266 | -36.7409
-10 | -0.8969 | 0.0239 | -0.0218 | -37.5272
-9.5 | -0.88 | 0.02296 | -0.015 | -38.3275
-9 | -0.8569 | 0.02198 | -0.01 | -38.9854
-8.5 | -0.771 | 0.02036 | -0.0167 | -37.8684
-8 | -0.6876 | 0.01883 | -0.0226 | -36.5162
-7.5 | -0.602 | 0.01741 | -0.0288 | -34.5778
-7 | -0.5204 | 0.01617 | -0.034 | -32.1831
-6.5 | -0.4687 | 0.01529 | -0.0331 | -30.654
-6 | -0.4282 | 0.01471 | -0.0298 | -29.1094
-5.5 | -0.3876 | 0.01425 | -0.0264 | -27.2
-5 | -0.3492 | 0.01367 | -0.0228 | -25.545
-4.5 | -0.3105 | 0.01311 | -0.0193 | -23.6842
-4 | -0.2745 | 0.01247 | -0.0152 | -22.0128
-3.5 | -0.2426 | 0.01174 | -0.0103 | -20.6644
-3 | -0.2113 | 0.01111 | -0.0049 | -19.0189
-2.5 | -0.1707 | 0.01085 | -0.0009 | -15.7327
-2 | -0.1229 | 0.01088 | 0.0018 | -11.296
-1.5 | -0.0726 | 0.01105 | 0.004 | -6.5701
-1 | -0.0173 | 0.01133 | 0.0052 | -1.5269
-0.5 | 0.0358 | 0.01164 | 0.0069 | 3.0756
0 | 0.0976 | 0.01208 | 0.0069 | 8.0795
0.5 | 0.1609 | 0.01254 | 0.0065 | 12.8309
1 | 0.2277 | 0.01308 | 0.0054 | 17.4083
1.5 | 0.3251 | 0.01384 | -0.0017 | 23.4899
2 | 0.3935 | 0.0142 | -0.0037 | 27.7113
2.5 | 0.4747 | 0.01457 | -0.0084 | 32.5806
3 | 0.5367 | 0.01481 | -0.0095 | 36.239
3.5 | 0.6111 | 0.01509 | -0.0132 | 40.497
4 | 0.6748 | 0.01534 | -0.0148 | 43.9896
4.5 | 0.7415 | 0.01556 | -0.0171 | 47.6542
5 | 0.8107 | 0.01574 | -0.0201 | 51.5057
5.5 | 0.8737 | 0.016 | -0.0219 | 54.6063
6 | 0.9455 | 0.01617 | -0.0256 | 58.4725
6.5 | 1.013 | 0.01639 | -0.0285 | 61.806
7 | 1.0688 | 0.01668 | -0.0293 | 64.0767
7.5 | 1.0983 | 0.01713 | -0.0249 | 64.1156
8 | 1.1248 | 0.01764 | -0.02 | 63.7642
8.5 | 1.1475 | 0.01822 | -0.0145 | 62.9802
9 | 1.1653 | 0.01875 | -0.0081 | 62.1493
9.5 | 1.1778 | 0.0194 | -0.0007 | 60.7113
10 | 1.1829 | 0.02015 | 0.0078 | 58.7047
10.5 | 1.1777 | 0.02093 | 0.0179 | 56.2685
11 | 1.1804 | 0.02193 | 0.0258 | 53.8258
11.5 | 1.1872 | 0.02339 | 0.0319 | 50.7567
12 | 1.1949 | 0.02529 | 0.0367 | 47.2479
12.5 | 1.202 | 0.02766 | 0.0406 | 43.4563
13 | 1.2079 | 0.03052 | 0.0434 | 39.5773
13.5 | 1.2132 | 0.03384 | 0.0454 | 35.8511
14 | 1.2163 | 0.03767 | 0.0468 | 32.2883
14.5 | 1.2168 | 0.04195 | 0.0478 | 29.006
15 | 1.2171 | 0.04644 | 0.0483 | 26.208
15.5 | 1.214 | 0.05178 | 0.0479 | 23.4453
16 | 1.2116 | 0.05721 | 0.0473 | 21.1781
16.5 | 1.2108 | 0.06258 | 0.0466 | 19.348
17 | 1.2053 | 0.06895 | 0.045 | 17.4808
17.5 | 1.2018 | 0.0751 | 0.0436 | 16.0027
18 | 1.2045 | 0.08046 | 0.0423 | 14.9702
18.5 | 1.1934 | 0.08818 | 0.0396 | 13.5337
19 | 1.1969 | 0.09359 | 0.0381 | 12.7888
19.5 | 1.1842 | 0.10187 | 0.0347 | 11.6246
20 | 1.1885 | 0.10732 | 0.0328 | 11.0744

## 21. Re 250k Mach 0.25 (1)
BIGFOIL.COM POLAR EXPORT
Horten 17.00% thick 2.00% camber
Horten 17.00% thick 2.00% camber |  |  |  | Cl Max: | 1.518 | at alpha= | 16 | deg
JavaFoil+Calcfoil stall+Eppler ext transition |  |  |  | L/D Max: | 55.736 | at alpha= | 6.5 | deg
Re: | 250000 |  |  | Cd Min: | 0.01013 | at alpha= | -0.5 | deg
Mach: | 0.25 |  |  | Cl=0 at alpha= | -0.8125 | deg
|  |  |  | @ Cl=0.1, Cd= | 0.010224
|  |  |  | @ Cl=0.4, Cd= | 0.011478
|  |  |  | @ Cl=0.6, Cd= | 0.012609
alpha (deg) | Cl | Cd | Cm | Cl/Cd
-20 | -0.888 | 0.23165 | 0.008 | -3.833
-19.5 | -0.926 | 0.21742 | 0.008 | -4.258
-19 | -0.961 | 0.20324 | 0.008 | -4.727
-18.5 | -0.992 | 0.19163 | 0.008 | -5.178
-18 | -1.02 | 0.17981 | 0.008 | -5.671
-17.5 | -1.043 | 0.1688 | 0.008 | -6.181
-17 | -1.063 | 0.15831 | 0.008 | -6.713
-16.5 | -1.076 | 0.14853 | 0.008 | -7.246
-16 | -1.085 | 0.13912 | 0.008 | -7.803
-15.5 | -1.091 | 0.13023 | 0.008 | -8.377
-15 | -1.092 | 0.12207 | 0.008 | -8.945
-14.5 | -1.089 | 0.11417 | 0.008 | -9.54
-14 | -1.083 | 0.10636 | 0.008 | -10.18
-13.5 | -1.073 | 0.09871 | 0.008 | -10.873
-13 | -1.06 | 0.09149 | 0.008 | -11.587
-12.5 | -1.045 | 0.08394 | 0.009 | -12.448
-12 | -1.027 | 0.07614 | 0.009 | -13.495
-11.5 | -1.009 | 0.06766 | 0.009 | -14.915
-11 | -0.999 | 0.05616 | 0.01 | -17.788
-10.5 | -1.031 | 0.03484 | 0.011 | -29.583
-10 | -1.031 | 0.02621 | 0.011 | -39.343
-9.5 | -1.003 | 0.02326 | 0.011 | -43.107
-9 | -0.963 | 0.02156 | 0.011 | -44.683
-8.5 | -0.918 | 0.02035 | 0.011 | -45.114
-8 | -0.869 | 0.01941 | 0.01 | -44.756
-7.5 | -0.817 | 0.01859 | 0.01 | -43.948
-7 | -0.762 | 0.01787 | 0.01 | -42.661
-6.5 | -0.706 | 0.01728 | 0.009 | -40.852
-6 | -0.648 | 0.01676 | 0.009 | -38.657
-5.5 | -0.589 | 0.01625 | 0.008 | -36.223
-5 | -0.528 | 0.01579 | 0.008 | -33.451
-4.5 | -0.467 | 0.0154 | 0.008 | -30.333
-4 | -0.405 | 0.01464 | 0.007 | -27.659
-3.5 | -0.342 | 0.01426 | 0.007 | -24.013
-3 | -0.279 | 0.01281 | 0.006 | -21.822
-2.5 | -0.216 | 0.01096 | 0.006 | -19.717
-2 | -0.152 | 0.01043 | 0.006 | -14.597
-1.5 | -0.088 | 0.01038 | 0.005 | -8.497
-1 | -0.024 | 0.01042 | 0.005 | -2.312
-0.5 | 0.04 | 0.01013 | 0.004 | 3.961
0 | 0.104 | 0.01023 | 0.004 | 10.199
0.5 | 0.168 | 0.01027 | 0.003 | 16.4
1 | 0.232 | 0.01042 | 0.003 | 22.286
1.5 | 0.296 | 0.01026 | 0.003 | 28.849
2 | 0.36 | 0.0113 | 0.002 | 31.816
2.5 | 0.423 | 0.01158 | 0.002 | 36.499
3 | 0.485 | 0.01189 | 0.001 | 40.841
3.5 | 0.548 | 0.01226 | 0.001 | 44.686
4 | 0.609 | 0.01267 | 0 | 48.072
4.5 | 0.67 | 0.01315 | 0 | 50.969
5 | 0.73 | 0.0137 | -0.001 | 53.282
5.5 | 0.788 | 0.01434 | -0.001 | 54.982
6 | 0.845 | 0.01526 | -0.001 | 55.392
6.5 | 0.901 | 0.01616 | -0.002 | 55.736
7 | 0.954 | 0.01724 | -0.002 | 55.369
7.5 | 1.006 | 0.01851 | -0.003 | 54.351
8 | 1.056 | 0.02001 | -0.003 | 52.806
8.5 | 1.105 | 0.02177 | -0.004 | 50.751
9 | 1.152 | 0.0238 | -0.004 | 48.378
9.5 | 1.196 | 0.02613 | -0.004 | 45.775
10 | 1.239 | 0.02881 | -0.005 | 42.998
10.5 | 1.279 | 0.03183 | -0.005 | 40.176
11 | 1.317 | 0.0351 | -0.006 | 37.52
11.5 | 1.352 | 0.03884 | -0.006 | 34.812
12 | 1.385 | 0.04283 | -0.006 | 32.338
12.5 | 1.415 | 0.04715 | -0.007 | 30.006
13 | 1.441 | 0.05173 | -0.007 | 27.858
13.5 | 1.464 | 0.0567 | -0.007 | 25.827
14 | 1.484 | 0.06205 | -0.008 | 23.921
14.5 | 1.5 | 0.06785 | -0.008 | 22.1
15 | 1.51 | 0.07415 | -0.008 | 20.369
15.5 | 1.517 | 0.08099 | -0.009 | 18.726
16 | 1.518 | 0.0885 | -0.009 | 17.157
16.5 | 1.516 | 0.09656 | -0.009 | 15.697
17 | 1.508 | 0.10544 | -0.01 | 14.304
17.5 | 1.493 | 0.11534 | -0.01 | 12.947
18 | 1.473 | 0.12617 | -0.01 | 11.678
18.5 | 1.448 | 0.13803 | -0.01 | 10.493
19 | 1.418 | 0.15088 | -0.01 | 9.401
19.5 | 1.384 | 0.16483 | -0.01 | 8.399
20 | 1.346 | 0.17966 | -0.01 | 7.493

## 22. Re 250k Mach 0.25 (2)
BIGFOIL.COM POLAR EXPORT
Horten 17.00% thick 2.00% camber
Horten 17.00% thick 2.00% camber |  |  |  | Cl Max: | 1.1792 | at alpha= | 13.5 | deg
XFOIL ncrit=9 |  |  |  | L/D Max: | 62.1157 | at alpha= | 7 | deg
Re: | 250000 |  |  | Cd Min: | 0.18644 | at alpha= | -17.5 | deg
Mach: | 0.25 |  |  | Cl=0 at alpha= | -0.83633 | deg
|  |  |  | @ Cl=0.1, Cd= | 0.012242
|  |  |  | @ Cl=0.4, Cd= | 0.014526
|  |  |  | @ Cl=0.6, Cd= | 0.015356
alpha (deg) | Cl | Cd | Cm | Cl/Cd
-17.5 | -0.5206 | 0.18644 | 0.0046 | -2.7923
-17 | -0.5358 | 0.17732 | -0.0042 | -3.0217
-16.5 | -0.5024 | 0.17164 | -0.0033 | -2.9271
-16 | -0.481 | 0.16646 | -0.0047 | -2.8896
-15.5 | -0.4881 | 0.15679 | -0.0107 | -3.1131
-14.5 | -0.8957 | 0.05923 | -0.067 | -15.1224
-14 | -0.9104 | 0.05262 | -0.0683 | -17.3014
-13.5 | -0.9293 | 0.04646 | -0.0678 | -20.0022
-13 | -0.9507 | 0.04098 | -0.065 | -23.1991
-12.5 | -0.9725 | 0.03655 | -0.0594 | -26.6074
-12 | -0.9505 | 0.03401 | -0.0559 | -27.9477
-11.5 | -0.9427 | 0.03155 | -0.0501 | -29.8796
-11 | -0.9285 | 0.02911 | -0.0443 | -31.8963
-10.5 | -0.9091 | 0.02755 | -0.0385 | -32.9982
-10 | -0.8949 | 0.0259 | -0.0313 | -34.5521
-9.5 | -0.8766 | 0.02468 | -0.0246 | -35.5186
-9 | -0.8644 | 0.02368 | -0.017 | -36.5034
-8.5 | -0.775 | 0.02176 | -0.0235 | -35.6158
-8 | -0.6889 | 0.01988 | -0.0292 | -34.6529
-7.5 | -0.5961 | 0.01805 | -0.0362 | -33.0249
-7 | -0.5166 | 0.01671 | -0.0404 | -30.9156
-6.5 | -0.4691 | 0.01595 | -0.0379 | -29.4107
-6 | -0.4287 | 0.01537 | -0.0341 | -27.892
-5.5 | -0.389 | 0.01479 | -0.0302 | -26.3016
-5 | -0.3493 | 0.01423 | -0.0263 | -24.5467
-4.5 | -0.3096 | 0.01366 | -0.0225 | -22.6647
-4 | -0.2715 | 0.01304 | -0.0184 | -20.8206
-3 | -0.2072 | 0.0116 | -0.0077 | -17.8621
-2.5 | -0.1707 | 0.01117 | -0.0026 | -15.282
-2 | -0.1239 | 0.01112 | 0.0008 | -11.1421
-1.5 | -0.0735 | 0.01127 | 0.0035 | -6.5217
-1 | -0.02 | 0.01149 | 0.0056 | -1.7406
-0.5 | 0.0411 | 0.01184 | 0.0062 | 3.4713
0 | 0.0998 | 0.01224 | 0.0072 | 8.1536
0.5 | 0.1631 | 0.01273 | 0.0073 | 12.8123
1 | 0.2422 | 0.01339 | 0.0044 | 18.0881
1.5 | 0.3263 | 0.01407 | 0.0004 | 23.1912
2 | 0.3946 | 0.0145 | -0.001 | 27.2138
2.5 | 0.4835 | 0.01492 | -0.0067 | 32.4062
3 | 0.5443 | 0.01515 | -0.007 | 35.9274
3.5 | 0.6253 | 0.01545 | -0.0114 | 40.4725
4 | 0.6876 | 0.01573 | -0.0122 | 43.7127
4.5 | 0.7616 | 0.01602 | -0.0154 | 47.5406
5 | 0.8292 | 0.01631 | -0.0174 | 50.84
5.5 | 0.8935 | 0.01667 | -0.0189 | 53.5993
6 | 0.9688 | 0.01691 | -0.0226 | 57.2915
6.5 | 1.038 | 0.01724 | -0.0252 | 60.2088
7 | 1.0951 | 0.01763 | -0.0256 | 62.1157
7.5 | 1.1218 | 0.01817 | -0.0203 | 61.7391
8 | 1.1438 | 0.01876 | -0.0142 | 60.9701
8.5 | 1.1595 | 0.01936 | -0.0069 | 59.8915
9 | 1.1679 | 0.02007 | 0.0015 | 58.1913
9.5 | 1.1634 | 0.0208 | 0.0121 | 55.9327
10 | 1.155 | 0.02163 | 0.0228 | 53.3981
10.5 | 1.1564 | 0.0229 | 0.0307 | 50.4978
11 | 1.1614 | 0.02467 | 0.0369 | 47.0774
11.5 | 1.167 | 0.02693 | 0.0417 | 43.3346
12 | 1.1728 | 0.02968 | 0.0454 | 39.5148
12.5 | 1.1768 | 0.03301 | 0.048 | 35.6498
13 | 1.1789 | 0.03691 | 0.0498 | 31.9399
13.5 | 1.1792 | 0.04125 | 0.051 | 28.5867
14 | 1.1779 | 0.04598 | 0.0518 | 25.6177
14.5 | 1.1769 | 0.05094 | 0.052 | 23.1037
15 | 1.1707 | 0.05699 | 0.0512 | 20.5422
15.5 | 1.1659 | 0.06302 | 0.0503 | 18.5005
16 | 1.1645 | 0.0688 | 0.0494 | 16.9259
16.5 | 1.1551 | 0.07599 | 0.0473 | 15.2007
17 | 1.1481 | 0.08296 | 0.0454 | 13.8392
17.5 | 1.1505 | 0.08869 | 0.0439 | 12.9722
18 | 1.1298 | 0.09814 | 0.0401 | 11.5121
18.5 | 1.1331 | 0.10397 | 0.0383 | 10.8983

## 23. Re 250k Mach 0.50 (1)
BIGFOIL.COM POLAR EXPORT
Horten 17.00% thick 2.00% camber
Horten 17.00% thick 2.00% camber |  |  |  | Cl Max: | 1.292 | at alpha= | 11 | deg
JavaFoil+Calcfoil stall+Eppler ext transition |  |  |  | L/D Max: | 47.886 | at alpha= | 5 | deg
Re: | 250000 |  |  | Cd Min: | 0.01057 | at alpha= | -1 | deg
Mach: | 0.5 |  |  | Cl=0 at alpha= | -0.8125 | deg
|  |  |  | @ Cl=0.1, Cd= | 0.011445
|  |  |  | @ Cl=0.4, Cd= | 0.012049
|  |  |  | @ Cl=0.6, Cd= | 0.013803
alpha (deg) | Cl | Cd | Cm | Cl/Cd
-20 | -1.071 | 0.30041 | 0.012 | -3.564
-19.5 | -1.044 | 0.29586 | 0.011 | -3.529
-19 | -1.015 | 0.2783 | 0.011 | -3.649
-18.5 | -0.989 | 0.26399 | 0.011 | -3.745
-18 | -0.96 | 0.26458 | 0.011 | -3.629
-17.5 | -0.933 | 0.26011 | 0.01 | -3.587
-17 | -0.906 | 0.24512 | 0.01 | -3.696
-16.5 | -0.877 | 0.24385 | 0.01 | -3.598
-16 | -0.85 | 0.23941 | 0.01 | -3.552
-15.5 | -0.822 | 0.23269 | 0.009 | -3.532
-15 | -0.795 | 0.22374 | 0.009 | -3.552
-14.5 | -0.766 | 0.22135 | 0.009 | -3.461
-14 | -0.738 | 0.20562 | 0.008 | -3.589
-13.5 | -0.71 | 0.20473 | 0.008 | -3.47
-13 | -0.682 | 0.18861 | 0.008 | -3.616
-12.5 | -0.655 | 0.18841 | 0.008 | -3.474
-12 | -0.626 | 0.18057 | 0.007 | -3.469
-11.5 | -0.598 | 0.16512 | 0.007 | -3.622
-11 | -0.57 | 0.14621 | 0.006 | -3.898
-10.5 | -0.542 | 0.13381 | 0.006 | -4.05
-10 | -0.737 | 0.09019 | 0.006 | -8.168
-9.5 | -0.802 | 0.07755 | 0.007 | -10.348
-9 | -0.812 | 0.06805 | 0.007 | -11.929
-8.5 | -0.806 | 0.05816 | 0.008 | -13.864
-8 | -0.84 | 0.03574 | 0.01 | -23.497
-7.5 | -0.856 | 0.02394 | 0.011 | -35.774
-7 | -0.816 | 0.02162 | 0.01 | -37.732
-6.5 | -0.764 | 0.02021 | 0.01 | -37.827
-6 | -0.707 | 0.01908 | 0.01 | -37.062
-5.5 | -0.646 | 0.01822 | 0.009 | -35.455
-5 | -0.582 | 0.01748 | 0.009 | -33.319
-4.5 | -0.516 | 0.01645 | 0.009 | -31.386
-4 | -0.449 | 0.01589 | 0.008 | -28.247
-3.5 | -0.38 | 0.01538 | 0.008 | -24.724
-3 | -0.311 | 0.01455 | 0.007 | -21.346
-2.5 | -0.24 | 0.01407 | 0.007 | -17.092
-2 | -0.17 | 0.01149 | 0.006 | -14.768
-1.5 | -0.098 | 0.01094 | 0.006 | -8.991
-1 | -0.027 | 0.01057 | 0.005 | -2.542
-0.5 | 0.045 | 0.01136 | 0.005 | 3.94
0 | 0.116 | 0.01147 | 0.004 | 10.13
0.5 | 0.187 | 0.01109 | 0.004 | 16.897
1 | 0.258 | 0.01135 | 0.003 | 22.76
1.5 | 0.329 | 0.01166 | 0.003 | 28.195
2 | 0.399 | 0.01204 | 0.002 | 33.101
2.5 | 0.468 | 0.01268 | 0.002 | 36.884
3 | 0.536 | 0.01322 | 0.001 | 40.549
3.5 | 0.603 | 0.01383 | 0.001 | 43.599
4 | 0.668 | 0.01458 | 0 | 45.835
4.5 | 0.732 | 0.01549 | 0 | 47.27
5 | 0.794 | 0.01658 | -0.001 | 47.886
5.5 | 0.854 | 0.01789 | -0.001 | 47.754
6 | 0.913 | 0.01944 | -0.002 | 46.946
6.5 | 0.969 | 0.02141 | -0.002 | 45.272
7 | 1.024 | 0.02355 | -0.003 | 43.476
7.5 | 1.076 | 0.02605 | -0.003 | 41.296
8 | 1.124 | 0.02899 | -0.003 | 38.778
8.5 | 1.169 | 0.03246 | -0.004 | 36.026
9 | 1.21 | 0.03657 | -0.004 | 33.086
9.5 | 1.244 | 0.04144 | -0.005 | 30.031
10 | 1.272 | 0.04722 | -0.005 | 26.932
10.5 | 1.289 | 0.05398 | -0.006 | 23.872
11 | 1.292 | 0.06195 | -0.006 | 20.855
11.5 | 1.271 | 0.07204 | -0.006 | 17.642
12 | 1.207 | 0.08594 | -0.006 | 14.044
12.5 | 0.897 | 0.12694 | -0.005 | 7.066
13 | 0.773 | 0.16817 | -0.004 | 4.597
13.5 | 0.802 | 0.18423 | -0.005 | 4.355
14 | 0.831 | 0.20352 | -0.005 | 4.082
14.5 | 0.859 | 0.20912 | -0.006 | 4.11
15 | 0.888 | 0.22767 | -0.006 | 3.901
15.5 | 0.917 | 0.23307 | -0.007 | 3.935
16 | 0.946 | 0.24874 | -0.007 | 3.803

## 24. Re 250k Mach 0.50 (2)
BIGFOIL.COM POLAR EXPORT
Horten 17.00% thick 2.00% camber
Horten 17.00% thick 2.00% camber |  |  |  | Cl Max: | 1.1183 | at alpha= | 6.5 | deg
XFOIL ncrit=9 |  |  |  | L/D Max: | 50.5561 | at alpha= | 6.5 | deg
Re: | 250000 |  |  | Cd Min: | 0.13803 | at alpha= | -13.5 | deg
Mach: | 0.5 |  |  | Cl=0 at alpha= | -0.8754 | deg
|  |  |  | @ Cl=0.1, Cd= | 0.013122
|  |  |  | @ Cl=0.4, Cd= | 0.015697
|  |  |  | @ Cl=0.6, Cd= | 0.017032
alpha (deg) | Cl | Cd | Cm | Cl/Cd
-13.5 | -0.4187 | 0.13803 | -0.0225 | -3.0334
-13 | -0.4196 | 0.12769 | -0.0273 | -3.2861
-12.5 | -0.4338 | 0.11516 | -0.0334 | -3.7669
-12 | -0.421 | 0.10894 | -0.0349 | -3.8645
-11.5 | -0.435 | 0.09794 | -0.0399 | -4.4415
-11 | -0.528 | 0.07397 | -0.0548 | -7.138
-10.5 | -0.6212 | 0.05462 | -0.0688 | -11.3731
-10 | -0.6755 | 0.04448 | -0.072 | -15.1866
-9.5 | -0.694 | 0.03914 | -0.0692 | -17.7312
-9 | -0.7182 | 0.03465 | -0.0632 | -20.7273
-8.5 | -0.7246 | 0.02978 | -0.0589 | -24.3318
-8 | -0.6407 | 0.02512 | -0.0656 | -25.5056
-7.5 | -0.5535 | 0.02205 | -0.0697 | -25.102
-7 | -0.5086 | 0.02055 | -0.065 | -24.7494
-6.5 | -0.4668 | 0.01929 | -0.0596 | -24.1991
-6 | -0.424 | 0.01823 | -0.0543 | -23.2584
-5.5 | -0.3805 | 0.01731 | -0.0491 | -21.9815
-5 | -0.3384 | 0.01647 | -0.0438 | -20.5464
-4.5 | -0.2982 | 0.01577 | -0.038 | -18.9093
-4 | -0.2565 | 0.01513 | -0.0326 | -16.9531
-3.5 | -0.2155 | 0.01449 | -0.0271 | -14.8723
-3 | -0.1772 | 0.01384 | -0.0212 | -12.8035
-2.5 | -0.1459 | 0.01309 | -0.014 | -11.1459
-2 | -0.1159 | 0.01244 | -0.006 | -9.3167
-1.5 | -0.0705 | 0.01224 | -0.0002 | -5.7598
-1 | -0.0156 | 0.01241 | 0.0037 | -1.2571
-0.5 | 0.047 | 0.01276 | 0.0063 | 3.6834
0 | 0.1071 | 0.01317 | 0.0092 | 8.1321
0.5 | 0.1827 | 0.01378 | 0.0093 | 13.2583
1 | 0.2597 | 0.01445 | 0.009 | 17.9723
1.5 | 0.3467 | 0.01527 | 0.0069 | 22.7046
2 | 0.4304 | 0.01594 | 0.0051 | 27.0013
2.5 | 0.521 | 0.01654 | 0.0015 | 31.4994
3 | 0.6013 | 0.01704 | -0.0003 | 35.2876
3.5 | 0.6687 | 0.01754 | 0.0003 | 38.1243
4 | 0.7538 | 0.01813 | -0.0025 | 41.5775
4.5 | 0.8268 | 0.01875 | -0.003 | 44.096
5 | 0.896 | 0.01945 | -0.003 | 46.0668
5.5 | 0.9691 | 0.02024 | -0.0038 | 47.8804
6 | 1.0461 | 0.0211 | -0.0055 | 49.5782
6.5 | 1.1183 | 0.02212 | -0.0066 | 50.5561
7 | 1.1152 | 0.02308 | 0.0044 | 48.3189
7.5 | 1.0932 | 0.02384 | 0.0183 | 45.8557
8 | 1.0617 | 0.02541 | 0.0313 | 41.7828
8.5 | 1.0489 | 0.02745 | 0.0407 | 38.2113
9 | 1.0463 | 0.02995 | 0.0475 | 34.9349
9.5 | 1.0335 | 0.03396 | 0.0524 | 30.4329
10 | 1.023 | 0.03861 | 0.0557 | 26.4957
10.5 | 1.0162 | 0.04353 | 0.0578 | 23.3448
11 | 1.0158 | 0.04828 | 0.0595 | 21.0398
11.5 | 0.9819 | 0.05669 | 0.0583 | 17.3205

## 25. Re 500k Mach 0.00 (1)
BIGFOIL.COM POLAR EXPORT
Horten 17.00% thick 2.00% camber
Horten 17.00% thick 2.00% camber |  |  |  | Cl Max: | 1.631 | at alpha= | 18.5 | deg
JavaFoil+Calcfoil stall+Eppler ext transition |  |  |  | L/D Max: | 73.105 | at alpha= | 7.5 | deg
Re: | 500000 |  |  | Cd Min: | 0.00909 | at alpha= | 2 | deg
Mach: | 0 |  |  | Cl=0 at alpha= | -0.81452 | deg
|  |  |  | @ Cl=0.1, Cd= | 0.0093287
|  |  |  | @ Cl=0.4, Cd= | 0.0092792
|  |  |  | @ Cl=0.6, Cd= | 0.010369
alpha (deg) | Cl | Cd | Cm | Cl/Cd
-20 | -1.214 | 0.16843 | 0.01 | -7.209
-19.5 | -1.221 | 0.15981 | 0.01 | -7.639
-19 | -1.226 | 0.15128 | 0.01 | -8.101
-18.5 | -1.229 | 0.14279 | 0.01 | -8.606
-18 | -1.23 | 0.13489 | 0.01 | -9.119
-17.5 | -1.229 | 0.12681 | 0.01 | -9.694
-17 | -1.227 | 0.11875 | 0.01 | -10.334
-16.5 | -1.222 | 0.11065 | 0.01 | -11.042
-16 | -1.214 | 0.10289 | 0.01 | -11.801
-15.5 | -1.206 | 0.09468 | 0.01 | -12.735
-15 | -1.197 | 0.0861 | 0.01 | -13.897
-14.5 | -1.188 | 0.07663 | 0.011 | -15.509
-14 | -1.183 | 0.0658 | 0.011 | -17.976
-13.5 | -1.189 | 0.05143 | 0.011 | -23.114
-13 | -1.202 | 0.03731 | 0.012 | -32.216
-12.5 | -1.202 | 0.02916 | 0.012 | -41.208
-12 | -1.185 | 0.02493 | 0.012 | -47.531
-11.5 | -1.158 | 0.02236 | 0.012 | -51.806
-11 | -1.126 | 0.02069 | 0.012 | -54.416
-10.5 | -1.088 | 0.01934 | 0.011 | -56.283
-10 | -1.047 | 0.01851 | 0.011 | -56.55
-9.5 | -1.003 | 0.01771 | 0.011 | -56.615
-9 | -0.955 | 0.01701 | 0.011 | -56.153
-8.5 | -0.905 | 0.01639 | 0.01 | -55.228
-8 | -0.854 | 0.01583 | 0.01 | -53.914
-7.5 | -0.8 | 0.01536 | 0.01 | -52.084
-7 | -0.745 | 0.01483 | 0.009 | -50.246
-6.5 | -0.689 | 0.01445 | 0.009 | -47.675
-6 | -0.631 | 0.01405 | 0.009 | -44.924
-5.5 | -0.573 | 0.01371 | 0.008 | -41.797
-5 | -0.514 | 0.01301 | 0.008 | -39.49
-4.5 | -0.454 | 0.0116 | 0.007 | -39.108
-4 | -0.393 | 0.0118 | 0.007 | -33.349
-3.5 | -0.332 | 0.0115 | 0.007 | -28.9
-3 | -0.271 | 0.01155 | 0.006 | -23.469
-2.5 | -0.21 | 0.00948 | 0.006 | -22.116
-2 | -0.148 | 0.0094 | 0.005 | -15.709
-1.5 | -0.086 | 0.00967 | 0.005 | -8.85
-1 | -0.023 | 0.00923 | 0.005 | -2.53
-0.5 | 0.039 | 0.00925 | 0.004 | 4.208
0 | 0.101 | 0.00933 | 0.004 | 10.844
0.5 | 0.163 | 0.00945 | 0.003 | 17.287
1 | 0.225 | 0.00916 | 0.003 | 24.604
1.5 | 0.287 | 0.00928 | 0.003 | 30.963
2 | 0.349 | 0.00909 | 0.002 | 38.393
2.5 | 0.411 | 0.00932 | 0.002 | 44.07
3 | 0.472 | 0.00936 | 0.001 | 50.426
3.5 | 0.533 | 0.00928 | 0.001 | 57.443
4 | 0.594 | 0.01034 | 0 | 57.436
4.5 | 0.654 | 0.01063 | 0 | 61.59
5 | 0.714 | 0.01098 | -0.001 | 65.069
5.5 | 0.773 | 0.01137 | -0.001 | 68.003
6 | 0.832 | 0.01185 | -0.001 | 70.178
6.5 | 0.889 | 0.01234 | -0.002 | 72.015
7 | 0.944 | 0.01296 | -0.002 | 72.851
7.5 | 0.998 | 0.01366 | -0.003 | 73.105
8 | 1.051 | 0.0145 | -0.003 | 72.449
8.5 | 1.101 | 0.01554 | -0.004 | 70.845
9 | 1.149 | 0.01679 | -0.004 | 68.421
9.5 | 1.194 | 0.01831 | -0.004 | 65.225
10 | 1.238 | 0.02008 | -0.005 | 61.641
10.5 | 1.279 | 0.02221 | -0.005 | 57.589
11 | 1.318 | 0.02464 | -0.006 | 53.501
11.5 | 1.355 | 0.02736 | -0.006 | 49.546
12 | 1.391 | 0.0303 | -0.006 | 45.905
12.5 | 1.424 | 0.03344 | -0.007 | 42.597
13 | 1.456 | 0.03683 | -0.007 | 39.52
13.5 | 1.485 | 0.04042 | -0.008 | 36.738
14 | 1.512 | 0.04425 | -0.008 | 34.178
14.5 | 1.537 | 0.04828 | -0.008 | 31.831
15 | 1.558 | 0.05254 | -0.009 | 29.661
15.5 | 1.578 | 0.05705 | -0.009 | 27.653
16 | 1.594 | 0.06186 | -0.009 | 25.768
16.5 | 1.608 | 0.06703 | -0.01 | 23.987
17 | 1.619 | 0.07255 | -0.01 | 22.317
17.5 | 1.626 | 0.0783 | -0.01 | 20.767
18 | 1.63 | 0.08448 | -0.011 | 19.294
18.5 | 1.631 | 0.09106 | -0.011 | 17.915
19 | 1.63 | 0.0981 | -0.011 | 16.613
19.5 | 1.626 | 0.10535 | -0.011 | 15.432
20 | 1.619 | 0.11321 | -0.012 | 14.302

## 26. Re 500k Mach 0.00 (2)
BIGFOIL.COM POLAR EXPORT
Horten 17.00% thick 2.00% camber
Horten 17.00% thick 2.00% camber |  |  |  | Cl Max: | 1.2882 | at alpha= | 15 | deg
XFOIL ncrit=9 |  |  |  | L/D Max: | 79.8246 | at alpha= | 9 | deg
Re: | 500000 |  |  | Cd Min: | 0.10787 | at alpha= | 20 | deg
Mach: | 0 |  |  | Cl=0 at alpha= | -0.66302 | deg
|  |  |  | @ Cl=0.1, Cd= | 0.0083799
|  |  |  | @ Cl=0.4, Cd= | 0.0096705
|  |  |  | @ Cl=0.6, Cd= | 0.010685
alpha (deg) | Cl | Cd | Cm | Cl/Cd
-20 | -1.0664 | 0.10114 | -0.0369 | -10.5438
-19.5 | -1.1031 | 0.0878 | -0.0446 | -12.5638
-19 | -1.1302 | 0.07659 | -0.0508 | -14.7565
-18.5 | -1.1469 | 0.06772 | -0.0549 | -16.9359
-18 | -1.1509 | 0.06104 | -0.0574 | -18.8548
-17.5 | -1.1537 | 0.05469 | -0.0596 | -21.0953
-17 | -1.1546 | 0.04892 | -0.0612 | -23.6018
-16.5 | -1.1534 | 0.0438 | -0.0618 | -26.3333
-16 | -1.1488 | 0.03946 | -0.0614 | -29.113
-15.5 | -1.139 | 0.03593 | -0.0603 | -31.7005
-15 | -1.125 | 0.03298 | -0.0587 | -34.1116
-14.5 | -1.1084 | 0.03044 | -0.0565 | -36.4126
-14 | -1.0935 | 0.02789 | -0.0536 | -39.2076
-13.5 | -1.0731 | 0.02599 | -0.0506 | -41.289
-13 | -1.049 | 0.02445 | -0.0473 | -42.9039
-12.5 | -1.029 | 0.02273 | -0.0433 | -45.2706
-12 | -1.0042 | 0.02149 | -0.0393 | -46.7287
-11.5 | -0.9798 | 0.02032 | -0.0347 | -48.2185
-11 | -0.958 | 0.01927 | -0.0295 | -49.7146
-10.5 | -0.9343 | 0.01857 | -0.024 | -50.3123
-10 | -0.9283 | 0.01775 | -0.0152 | -52.2986
-9.5 | -0.8741 | 0.01688 | -0.0157 | -51.7832
-9 | -0.8034 | 0.01582 | -0.0193 | -50.7838
-8.5 | -0.7186 | 0.0147 | -0.0257 | -48.8844
-8 | -0.6262 | 0.0136 | -0.0337 | -46.0441
-7.5 | -0.5754 | 0.01313 | -0.0326 | -43.8233
-7 | -0.5386 | 0.01276 | -0.0287 | -42.21
-6.5 | -0.499 | 0.01239 | -0.0253 | -40.2744
-6 | -0.4579 | 0.01201 | -0.0222 | -38.1266
-5.5 | -0.4157 | 0.01162 | -0.0193 | -35.7745
-5 | -0.3716 | 0.01129 | -0.0168 | -32.9141
-4.5 | -0.3277 | 0.01091 | -0.0142 | -30.0367
-4 | -0.2833 | 0.01053 | -0.0118 | -26.9041
-3.5 | -0.2404 | 0.01007 | -0.0091 | -23.8729
-3 | -0.2002 | 0.00951 | -0.0059 | -21.0515
-2.5 | -0.1629 | 0.00891 | -0.002 | -18.2828
-2 | -0.1249 | 0.00847 | 0.002 | -14.7462
-1.5 | -0.0815 | 0.00828 | 0.0051 | -9.843
-1 | -0.0339 | 0.00822 | 0.0074 | -4.1241
-0.5 | 0.0164 | 0.00822 | 0.0091 | 1.9951
0 | 0.0678 | 0.0083 | 0.0106 | 8.1687
0.5 | 0.1202 | 0.00843 | 0.0119 | 14.2586
1.5 | 0.2254 | 0.00875 | 0.0144 | 25.76
2 | 0.2778 | 0.00899 | 0.0157 | 30.901
2.5 | 0.3353 | 0.00932 | 0.016 | 35.9764
3 | 0.3978 | 0.00966 | 0.015 | 41.1801
4 | 0.5259 | 0.01027 | 0.012 | 51.2074
4.5 | 0.582 | 0.01059 | 0.0121 | 54.9575
5 | 0.6595 | 0.011 | 0.0075 | 59.9545
5.5 | 0.7324 | 0.01142 | 0.0038 | 64.1331
6 | 0.7874 | 0.01183 | 0.0038 | 66.5596
7 | 0.928 | 0.01269 | -0.0029 | 73.1284
7.5 | 0.9883 | 0.01314 | -0.0043 | 75.2131
8 | 1.0566 | 0.01364 | -0.0075 | 77.4633
8.5 | 1.1174 | 0.01423 | -0.0093 | 78.5242
9 | 1.183 | 0.01482 | -0.0124 | 79.8246
9.5 | 1.2323 | 0.01544 | -0.0122 | 79.8122
10 | 1.2435 | 0.016 | -0.0046 | 77.7188
10.5 | 1.2379 | 0.01651 | 0.0061 | 74.9788
11 | 1.2307 | 0.01729 | 0.0166 | 71.1799
11.5 | 1.2352 | 0.01846 | 0.024 | 66.9122
12 | 1.2471 | 0.01988 | 0.0293 | 62.7314
12.5 | 1.2589 | 0.02178 | 0.0335 | 57.8007
13 | 1.2696 | 0.0242 | 0.0367 | 52.4628
13.5 | 1.2775 | 0.02725 | 0.0391 | 46.8807
14.5 | 1.2872 | 0.03489 | 0.0417 | 36.8931
15 | 1.2882 | 0.03943 | 0.0422 | 32.6706
15.5 | 1.2825 | 0.04488 | 0.0423 | 28.5762
16 | 1.2767 | 0.05066 | 0.0417 | 25.2013
16.5 | 1.2719 | 0.0566 | 0.0409 | 22.4717
17 | 1.2582 | 0.06382 | 0.0393 | 19.7148
17.5 | 1.253 | 0.07026 | 0.0378 | 17.8338
18 | 1.24 | 0.07786 | 0.0356 | 15.926
18.5 | 1.2317 | 0.08506 | 0.0334 | 14.4804
19 | 1.2209 | 0.09271 | 0.0309 | 13.169
19.5 | 1.2126 | 0.10019 | 0.0281 | 12.103
20 | 1.2034 | 0.10787 | 0.0252 | 11.156

## 27. Re 500k Mach 0.10 (1)
BIGFOIL.COM POLAR EXPORT
Horten 17.00% thick 2.00% camber
Horten 17.00% thick 2.00% camber |  |  |  | Cl Max: | 1.616 | at alpha= | 18 | deg
JavaFoil+Calcfoil stall+Eppler ext transition |  |  |  | L/D Max: | 72.524 | at alpha= | 7.5 | deg
Re: | 500000 |  |  | Cd Min: | 0.00906 | at alpha= | 0.5 | deg
Mach: | 0.1 |  |  | Cl=0 at alpha= | -0.81452 | deg
|  |  |  | @ Cl=0.1, Cd= | 0.0093671
|  |  |  | @ Cl=0.4, Cd= | 0.0093218
|  |  |  | @ Cl=0.6, Cd= | 0.010404
alpha (deg) | Cl | Cd | Cm | Cl/Cd
-20 | -1.181 | 0.1727 | 0.01 | -6.836
-19.5 | -1.19 | 0.16369 | 0.01 | -7.272
-19 | -1.198 | 0.15502 | 0.01 | -7.729
-18.5 | -1.204 | 0.14641 | 0.01 | -8.225
-18 | -1.208 | 0.13816 | 0.01 | -8.743
-17.5 | -1.21 | 0.12981 | 0.01 | -9.322
-17 | -1.21 | 0.12163 | 0.01 | -9.948
-16.5 | -1.206 | 0.11374 | 0.01 | -10.606
-16 | -1.201 | 0.10588 | 0.01 | -11.339
-15.5 | -1.194 | 0.09773 | 0.01 | -12.213
-15 | -1.185 | 0.08936 | 0.01 | -13.263
-14.5 | -1.177 | 0.08029 | 0.01 | -14.66
-14 | -1.17 | 0.07009 | 0.011 | -16.7
-13.5 | -1.171 | 0.05731 | 0.011 | -20.431
-13 | -1.185 | 0.04176 | 0.012 | -28.383
-12.5 | -1.193 | 0.03111 | 0.012 | -38.342
-12 | -1.181 | 0.02592 | 0.012 | -45.562
-11.5 | -1.157 | 0.02299 | 0.012 | -50.318
-11 | -1.126 | 0.0211 | 0.012 | -53.369
-10.5 | -1.09 | 0.01964 | 0.011 | -55.48
-10 | -1.049 | 0.01875 | 0.011 | -55.94
-9.5 | -1.005 | 0.01791 | 0.011 | -56.117
-9 | -0.958 | 0.01718 | 0.011 | -55.758
-8.5 | -0.908 | 0.01653 | 0.01 | -54.951
-8 | -0.857 | 0.01599 | 0.01 | -53.587
-7.5 | -0.803 | 0.01541 | 0.01 | -52.138
-7 | -0.748 | 0.01498 | 0.009 | -49.947
-6.5 | -0.692 | 0.01452 | 0.009 | -47.656
-6 | -0.634 | 0.01411 | 0.009 | -44.93
-5.5 | -0.576 | 0.01376 | 0.008 | -41.825
-5 | -0.516 | 0.01305 | 0.008 | -39.546
-4.5 | -0.456 | 0.01169 | 0.007 | -38.991
-4 | -0.395 | 0.0119 | 0.007 | -33.227
-3.5 | -0.334 | 0.01154 | 0.007 | -28.95
-3 | -0.272 | 0.01158 | 0.006 | -23.521
-2.5 | -0.211 | 0.00955 | 0.006 | -22.053
-2 | -0.148 | 0.00942 | 0.005 | -15.747
-1.5 | -0.086 | 0.00937 | 0.005 | -9.184
-1 | -0.023 | 0.00926 | 0.005 | -2.536
-0.5 | 0.039 | 0.00928 | 0.004 | 4.214
0 | 0.102 | 0.00937 | 0.004 | 10.854
0.5 | 0.164 | 0.00906 | 0.003 | 18.121
1 | 0.227 | 0.00918 | 0.003 | 24.664
1.5 | 0.289 | 0.00935 | 0.003 | 30.881
2 | 0.351 | 0.00914 | 0.002 | 38.369
2.5 | 0.413 | 0.00937 | 0.002 | 44.029
3 | 0.474 | 0.00921 | 0.001 | 51.508
3.5 | 0.536 | 0.00933 | 0.001 | 57.45
4 | 0.597 | 0.01039 | 0 | 57.444
4.5 | 0.657 | 0.01067 | 0 | 61.591
5 | 0.717 | 0.01105 | -0.001 | 64.945
5.5 | 0.777 | 0.01147 | -0.001 | 67.734
6 | 0.835 | 0.01191 | -0.001 | 70.117
6.5 | 0.892 | 0.01246 | -0.002 | 71.616
7 | 0.948 | 0.01308 | -0.002 | 72.511
7.5 | 1.002 | 0.01382 | -0.003 | 72.524
8 | 1.054 | 0.0147 | -0.003 | 71.741
8.5 | 1.104 | 0.01576 | -0.004 | 70.089
9 | 1.152 | 0.01706 | -0.004 | 67.54
9.5 | 1.197 | 0.01864 | -0.005 | 64.244
10 | 1.241 | 0.02047 | -0.005 | 60.618
10.5 | 1.282 | 0.02269 | -0.005 | 56.482
11 | 1.321 | 0.02509 | -0.006 | 52.647
11.5 | 1.358 | 0.02792 | -0.006 | 48.621
12 | 1.393 | 0.03099 | -0.006 | 44.943
12.5 | 1.426 | 0.03423 | -0.007 | 41.661
13 | 1.457 | 0.03775 | -0.007 | 38.59
13.5 | 1.485 | 0.04139 | -0.008 | 35.893
14 | 1.512 | 0.04535 | -0.008 | 33.341
14.5 | 1.535 | 0.04946 | -0.008 | 31.044
15 | 1.556 | 0.05388 | -0.009 | 28.874
15.5 | 1.573 | 0.05856 | -0.009 | 26.87
16 | 1.588 | 0.06356 | -0.009 | 24.988
16.5 | 1.6 | 0.0689 | -0.01 | 23.229
17 | 1.61 | 0.07464 | -0.01 | 21.563
17.5 | 1.614 | 0.08067 | -0.01 | 20.008
18 | 1.616 | 0.08707 | -0.011 | 18.556
18.5 | 1.614 | 0.09403 | -0.011 | 17.166
19 | 1.61 | 0.10129 | -0.011 | 15.893
19.5 | 1.603 | 0.10906 | -0.011 | 14.695
20 | 1.593 | 0.11729 | -0.012 | 13.579

## 28. Re 500k Mach 0.10 (2)
BIGFOIL.COM POLAR EXPORT
Horten 17.00% thick 2.00% camber
Horten 17.00% thick 2.00% camber |  |  |  | Cl Max: | 1.2774 | at alpha= | 15 | deg
XFOIL ncrit=9 |  |  |  | L/D Max: | 79.5187 | at alpha= | 9 | deg
Re: | 500000 |  |  | Cd Min: | 0.11394 | at alpha= | -20 | deg
Mach: | 0.1 |  |  | Cl=0 at alpha= | -0.66502 | deg
|  |  |  | @ Cl=0.1, Cd= | 0.0084022
|  |  |  | @ Cl=0.4, Cd= | 0.009682
|  |  |  | @ Cl=0.6, Cd= | 0.010715
alpha (deg) | Cl | Cd | Cm | Cl/Cd
-20 | -1.0029 | 0.11394 | -0.0298 | -8.802
-19.5 | -1.0559 | 0.09727 | -0.0399 | -10.8554
-19 | -1.0922 | 0.08418 | -0.0474 | -12.9746
-18.5 | -1.1196 | 0.07299 | -0.0536 | -15.3391
-18 | -1.1276 | 0.0657 | -0.0563 | -17.1629
-17.5 | -1.133 | 0.05873 | -0.0591 | -19.2917
-17 | -1.1366 | 0.05232 | -0.0613 | -21.724
-16.5 | -1.1385 | 0.04655 | -0.0626 | -24.4576
-16 | -1.1361 | 0.04169 | -0.0629 | -27.2511
-15.5 | -1.1301 | 0.03763 | -0.0619 | -30.0319
-15 | -1.1179 | 0.03439 | -0.0605 | -32.5065
-14.5 | -1.1031 | 0.03157 | -0.0585 | -34.9414
-14 | -1.0878 | 0.02893 | -0.0558 | -37.6011
-13.5 | -1.0699 | 0.02674 | -0.0527 | -40.0112
-13 | -1.0472 | 0.02504 | -0.0494 | -41.8211
-12.5 | -1.0264 | 0.02329 | -0.0455 | -44.0704
-12 | -1.0029 | 0.02191 | -0.0414 | -45.7736
-11.5 | -0.9762 | 0.02083 | -0.0371 | -46.8651
-11 | -0.9566 | 0.01955 | -0.0317 | -48.9309
-10.5 | -0.9332 | 0.01877 | -0.0261 | -49.7176
-10 | -0.9236 | 0.01792 | -0.018 | -51.5402
-9.5 | -0.8746 | 0.01717 | -0.0172 | -50.9377
-9 | -0.805 | 0.01595 | -0.0206 | -50.4702
-8.5 | -0.7188 | 0.01479 | -0.0272 | -48.6004
-8 | -0.6243 | 0.01372 | -0.0354 | -45.5029
-7.5 | -0.5758 | 0.01319 | -0.0337 | -43.6543
-7 | -0.5398 | 0.01283 | -0.0295 | -42.0733
-6.5 | -0.5004 | 0.01245 | -0.026 | -40.1928
-6 | -0.4585 | 0.01209 | -0.0229 | -37.9239
-5.5 | -0.4163 | 0.0117 | -0.02 | -35.5812
-5 | -0.3726 | 0.01134 | -0.0173 | -32.8571
-4.5 | -0.3283 | 0.01098 | -0.0147 | -29.8998
-4 | -0.2839 | 0.01059 | -0.0122 | -26.8083
-3.5 | -0.2406 | 0.01014 | -0.0095 | -23.7278
-2.5 | -0.1625 | 0.00897 | -0.0023 | -18.1159
-2 | -0.1244 | 0.00852 | 0.0017 | -14.6009
-1.5 | -0.0813 | 0.00831 | 0.0049 | -9.7834
-1 | -0.0339 | 0.00826 | 0.0073 | -4.1041
-0.5 | 0.0167 | 0.00826 | 0.0091 | 2.0218
0 | 0.0681 | 0.00833 | 0.0107 | 8.1753
0.5 | 0.1211 | 0.00845 | 0.012 | 14.3314
1 | 0.1735 | 0.00863 | 0.0133 | 20.1043
1.5 | 0.2269 | 0.0088 | 0.0144 | 25.7841
2 | 0.2803 | 0.00903 | 0.0157 | 31.041
2.5 | 0.3381 | 0.00935 | 0.016 | 36.1604
3 | 0.3996 | 0.00968 | 0.0153 | 41.281
3.5 | 0.4548 | 0.00996 | 0.0158 | 45.6627
4 | 0.5278 | 0.01032 | 0.0125 | 51.1434
4.5 | 0.5841 | 0.01063 | 0.0126 | 54.9483
5 | 0.6622 | 0.01105 | 0.008 | 59.9276
5.5 | 0.7358 | 0.01148 | 0.0043 | 64.0941
6 | 0.7913 | 0.01188 | 0.0043 | 66.6077
6.5 | 0.8649 | 0.01232 | 0.0005 | 70.2029
7 | 0.9324 | 0.01279 | -0.0022 | 72.9007
7.5 | 0.9928 | 0.0133 | -0.0036 | 74.6466
8 | 1.0615 | 0.0138 | -0.0068 | 76.9203
8.5 | 1.1224 | 0.01439 | -0.0085 | 77.9986
9 | 1.1896 | 0.01496 | -0.0116 | 79.5187
9.5 | 1.2351 | 0.0156 | -0.0106 | 79.1731
10 | 1.2402 | 0.01624 | -0.0019 | 76.367
10.5 | 1.2303 | 0.01671 | 0.0097 | 73.6266
11 | 1.2276 | 0.01758 | 0.0192 | 69.8294
11.5 | 1.232 | 0.01891 | 0.0263 | 65.1507
12 | 1.2423 | 0.02058 | 0.0315 | 60.3644
12.5 | 1.2544 | 0.02265 | 0.0353 | 55.3819
13 | 1.2653 | 0.02524 | 0.0382 | 50.1307
13.5 | 1.2732 | 0.02846 | 0.0404 | 44.7365
14 | 1.2763 | 0.03242 | 0.0418 | 39.3677
14.5 | 1.2764 | 0.03693 | 0.0427 | 34.5627
15 | 1.2774 | 0.04159 | 0.043 | 30.7141
15.5 | 1.2724 | 0.04712 | 0.0429 | 27.0034
16 | 1.2617 | 0.05356 | 0.0421 | 23.5568
16.5 | 1.2583 | 0.05949 | 0.0411 | 21.1515
17 | 1.2465 | 0.06661 | 0.0396 | 18.7134
17.5 | 1.2379 | 0.07357 | 0.0378 | 16.8262
18 | 1.2278 | 0.08088 | 0.0357 | 15.1805
18.5 | 1.2163 | 0.08861 | 0.0331 | 13.7264
19 | 1.2076 | 0.09608 | 0.0306 | 12.5687
19.5 | 1.1981 | 0.10381 | 0.0277 | 11.5413
20 | 1.1906 | 0.11135 | 0.0247 | 10.6924

## 29. Re 500k Mach 0.25 (1)
BIGFOIL.COM POLAR EXPORT
Horten 17.00% thick 2.00% camber
Horten 17.00% thick 2.00% camber |  |  |  | Cl Max: | 1.537 | at alpha= | 16 | deg
JavaFoil+Calcfoil stall+Eppler ext transition |  |  |  | L/D Max: | 70.115 | at alpha= | 7 | deg
Re: | 500000 |  |  | Cd Min: | 0.00909 | at alpha= | 3 | deg
Mach: | 0.25 |  |  | Cl=0 at alpha= | -0.8125 | deg
|  |  |  | @ Cl=0.1, Cd= | 0.0091806
|  |  |  | @ Cl=0.4, Cd= | 0.0092563
|  |  |  | @ Cl=0.6, Cd= | 0.010402
alpha (deg) | Cl | Cd | Cm | Cl/Cd
-16.5 | -1.086 | 0.1314 | 0.009 | -8.267
-16 | -1.097 | 0.12249 | 0.009 | -8.956
-15.5 | -1.104 | 0.11371 | 0.01 | -9.709
-15 | -1.107 | 0.1054 | 0.01 | -10.506
-14.5 | -1.107 | 0.09717 | 0.01 | -11.395
-14 | -1.105 | 0.0886 | 0.01 | -12.468
-13.5 | -1.1 | 0.07971 | 0.01 | -13.806
-13 | -1.096 | 0.06995 | 0.01 | -15.667
-12.5 | -1.098 | 0.05715 | 0.011 | -19.22
-12 | -1.122 | 0.03926 | 0.011 | -28.573
-11.5 | -1.132 | 0.02871 | 0.012 | -39.41
-11 | -1.117 | 0.02435 | 0.012 | -45.88
-10.5 | -1.091 | 0.02181 | 0.012 | -50
-10 | -1.056 | 0.02036 | 0.011 | -51.883
-9.5 | -1.017 | 0.01915 | 0.011 | -53.074
-9 | -0.972 | 0.01821 | 0.011 | -53.386
-8.5 | -0.924 | 0.01741 | 0.011 | -53.082
-8 | -0.873 | 0.01673 | 0.01 | -52.189
-7.5 | -0.82 | 0.0161 | 0.01 | -50.943
-7 | -0.765 | 0.0152 | 0.01 | -50.326
-6.5 | -0.708 | 0.01465 | 0.009 | -48.302
-6 | -0.649 | 0.01422 | 0.009 | -45.671
-5.5 | -0.59 | 0.01384 | 0.008 | -42.626
-5 | -0.529 | 0.01338 | 0.008 | -39.554
-4.5 | -0.468 | 0.01304 | 0.008 | -35.882
-4 | -0.406 | 0.01166 | 0.007 | -34.773
-3.5 | -0.343 | 0.01184 | 0.007 | -28.957
-3 | -0.28 | 0.01149 | 0.006 | -24.342
-2.5 | -0.216 | 0.00983 | 0.006 | -22.006
-2 | -0.152 | 0.00923 | 0.006 | -16.515
-1.5 | -0.088 | 0.00915 | 0.005 | -9.66
-1 | -0.024 | 0.00913 | 0.005 | -2.642
-0.5 | 0.04 | 0.00919 | 0.004 | 4.374
0 | 0.104 | 0.00918 | 0.004 | 11.374
0.5 | 0.169 | 0.00926 | 0.003 | 18.201
1 | 0.233 | 0.0094 | 0.003 | 24.758
1.5 | 0.297 | 0.00916 | 0.003 | 32.358
2 | 0.36 | 0.00935 | 0.002 | 38.519
2.5 | 0.424 | 0.0092 | 0.002 | 46.07
3 | 0.487 | 0.00909 | 0.001 | 53.572
3.5 | 0.55 | 0.01016 | 0.001 | 54.097
4 | 0.612 | 0.01046 | 0 | 58.513
4.5 | 0.674 | 0.01083 | 0 | 62.254
5 | 0.735 | 0.01142 | -0.001 | 64.368
5.5 | 0.796 | 0.01171 | -0.001 | 67.915
6 | 0.855 | 0.01226 | -0.001 | 69.703
6.5 | 0.912 | 0.01306 | -0.002 | 69.84
7 | 0.968 | 0.01381 | -0.002 | 70.115
7.5 | 1.022 | 0.01471 | -0.003 | 69.484
8 | 1.074 | 0.0158 | -0.003 | 67.961
8.5 | 1.123 | 0.01712 | -0.004 | 65.59
9 | 1.17 | 0.01873 | -0.004 | 62.471
9.5 | 1.215 | 0.02066 | -0.005 | 58.793
10 | 1.257 | 0.02293 | -0.005 | 54.822
10.5 | 1.297 | 0.02544 | -0.005 | 50.964
11 | 1.334 | 0.02841 | -0.006 | 46.969
11.5 | 1.369 | 0.03171 | -0.006 | 43.16
12 | 1.401 | 0.03526 | -0.007 | 39.747
12.5 | 1.431 | 0.03908 | -0.007 | 36.619
13 | 1.458 | 0.0431 | -0.007 | 33.818
13.5 | 1.481 | 0.04743 | -0.008 | 31.222
14 | 1.501 | 0.05208 | -0.008 | 28.819
14.5 | 1.517 | 0.05707 | -0.008 | 26.574
15 | 1.528 | 0.06246 | -0.009 | 24.46
15.5 | 1.535 | 0.06826 | -0.009 | 22.481
16 | 1.537 | 0.07456 | -0.009 | 20.613
16.5 | 1.535 | 0.08131 | -0.01 | 18.879
17 | 1.529 | 0.08867 | -0.01 | 17.24
17.5 | 1.515 | 0.09679 | -0.01 | 15.649
18 | 1.496 | 0.1055 | -0.01 | 14.179
18.5 | 1.472 | 0.1149 | -0.011 | 12.812
19 | 1.444 | 0.12517 | -0.011 | 11.533
19.5 | 1.41 | 0.13633 | -0.011 | 10.345
20 | 1.373 | 0.14845 | -0.011 | 9.246

## 30. Re 500k Mach 0.25 (2)
BIGFOIL.COM POLAR EXPORT
Horten 17.00% thick 2.00% camber
Horten 17.00% thick 2.00% camber |  |  |  | Cl Max: | 1.2348 | at alpha= | 13 | deg
XFOIL ncrit=9 |  |  |  | L/D Max: | 75.8831 | at alpha= | 9 | deg
Re: | 500000 |  |  | Cd Min: | 0.2128 | at alpha= | -20 | deg
Mach: | 0.25 |  |  | Cl=0 at alpha= | -0.67624 | deg
|  |  |  | @ Cl=0.1, Cd= | 0.0085745
|  |  |  | @ Cl=0.4, Cd= | 0.009804
|  |  |  | @ Cl=0.6, Cd= | 0.010951
alpha (deg) | Cl | Cd | Cm | Cl/Cd
-20 | -0.6226 | 0.2128 | 0.0213 | -2.9258
-19.5 | -0.5982 | 0.20886 | 0.0199 | -2.8641
-17.5 | -0.936 | 0.09572 | -0.042 | -9.7785
-17 | -0.9783 | 0.08158 | -0.0504 | -11.9919
-16.5 | -1.0108 | 0.06959 | -0.0572 | -14.5251
-16 | -1.0345 | 0.05951 | -0.0625 | -17.3836
-15.5 | -1.0515 | 0.05109 | -0.066 | -20.5813
-15 | -1.0578 | 0.04484 | -0.067 | -23.5905
-14.5 | -1.0543 | 0.04007 | -0.0669 | -26.3115
-14 | -1.0484 | 0.03587 | -0.0657 | -29.2278
-13.5 | -1.0389 | 0.03231 | -0.0635 | -32.1541
-13 | -1.0268 | 0.02928 | -0.0604 | -35.0683
-12.5 | -1.0081 | 0.02701 | -0.0569 | -37.3232
-12 | -0.9889 | 0.02485 | -0.0528 | -39.7948
-11.5 | -0.9686 | 0.02304 | -0.0482 | -42.0399
-11 | -0.9437 | 0.02168 | -0.0434 | -43.5286
-10.5 | -0.9243 | 0.02024 | -0.0375 | -45.667
-10 | -0.9028 | 0.01927 | -0.0313 | -46.85
-9.5 | -0.884 | 0.01825 | -0.0246 | -48.4384
-9 | -0.8094 | 0.01685 | -0.0282 | -48.0356
-8.5 | -0.7165 | 0.01547 | -0.0354 | -46.3154
-8 | -0.618 | 0.01423 | -0.0437 | -43.4294
-7.5 | -0.5752 | 0.01369 | -0.0403 | -42.0161
-7 | -0.5397 | 0.01329 | -0.0354 | -40.6095
-6.5 | -0.5031 | 0.0129 | -0.0308 | -39
-6 | -0.4627 | 0.0125 | -0.0269 | -37.016
-5.5 | -0.4198 | 0.01208 | -0.0235 | -34.7517
-5 | -0.375 | 0.01171 | -0.0205 | -32.0239
-4.5 | -0.3303 | 0.01131 | -0.0175 | -29.2042
-4 | -0.285 | 0.01091 | -0.0147 | -26.1228
-3.5 | -0.2402 | 0.01049 | -0.0117 | -22.898
-3 | -0.1974 | 0.00999 | -0.0085 | -19.7598
-2.5 | -0.1591 | 0.00939 | -0.0043 | -16.9436
-2 | -0.1223 | 0.00883 | 0.0003 | -13.8505
-1.5 | -0.0804 | 0.00851 | 0.0042 | -9.4477
-1 | -0.0327 | 0.00841 | 0.007 | -3.8882
-0.5 | 0.0178 | 0.00843 | 0.0093 | 2.1115
0 | 0.0703 | 0.00853 | 0.0111 | 8.2415
0.5 | 0.1237 | 0.00861 | 0.0127 | 14.367
1 | 0.1792 | 0.00876 | 0.0139 | 20.4566
1.5 | 0.2345 | 0.00897 | 0.0152 | 26.1427
2 | 0.2899 | 0.00926 | 0.0164 | 31.3067
2.5 | 0.3487 | 0.00957 | 0.017 | 36.4368
3 | 0.4079 | 0.00984 | 0.0173 | 41.4533
3.5 | 0.4629 | 0.01014 | 0.0184 | 45.6509
4 | 0.5389 | 0.01056 | 0.015 | 51.0322
4.5 | 0.6061 | 0.01099 | 0.0134 | 55.1501
5 | 0.6757 | 0.01142 | 0.0112 | 59.1681
5.5 | 0.7528 | 0.01188 | 0.0074 | 63.367
6 | 0.8109 | 0.01229 | 0.0075 | 65.9805
6.5 | 0.8874 | 0.01279 | 0.0038 | 69.3823
7 | 0.9565 | 0.01334 | 0.0014 | 71.7016
7.5 | 1.0205 | 0.01391 | 0 | 73.3645
8 | 1.0896 | 0.01456 | -0.0026 | 74.8352
8.5 | 1.153 | 0.0153 | -0.0042 | 75.3595
9 | 1.2202 | 0.01608 | -0.0068 | 75.8831
9.5 | 1.2211 | 0.01666 | 0.0031 | 73.2953
10 | 1.2053 | 0.01727 | 0.0157 | 69.7915
10.5 | 1.2005 | 0.01844 | 0.0252 | 65.103
11 | 1.2042 | 0.02013 | 0.0321 | 59.8212
11.5 | 1.2143 | 0.0222 | 0.0369 | 54.6982
12 | 1.2244 | 0.02483 | 0.0405 | 49.3113
12.5 | 1.2314 | 0.02816 | 0.0431 | 43.7287
13 | 1.2348 | 0.03217 | 0.0449 | 38.3836
13.5 | 1.233 | 0.0369 | 0.046 | 33.4146
14 | 1.2312 | 0.04192 | 0.0466 | 29.3702
14.5 | 1.2273 | 0.04744 | 0.0467 | 25.8706
15 | 1.2186 | 0.05373 | 0.0461 | 22.6801
15.5 | 1.2075 | 0.06058 | 0.045 | 19.9323
16 | 1.2012 | 0.06716 | 0.0437 | 17.8856
16.5 | 1.1887 | 0.07466 | 0.0418 | 15.9215
17 | 1.1795 | 0.08202 | 0.0397 | 14.3806
17.5 | 1.1705 | 0.08949 | 0.0374 | 13.0797
18 | 1.1607 | 0.09723 | 0.0347 | 11.9377

## 31. Re 500k Mach 0.50 (1)
BIGFOIL.COM POLAR EXPORT
Horten 17.00% thick 2.00% camber
Horten 17.00% thick 2.00% camber |  |  |  | Cl Max: | 1.306 | at alpha= | 11 | deg
JavaFoil+Calcfoil stall+Eppler ext transition |  |  |  | L/D Max: | 60.574 | at alpha= | 5.5 | deg
Re: | 500000 |  |  | Cd Min: | 0.00868 | at alpha= | 0 | deg
Mach: | 0.5 |  |  | Cl=0 at alpha= | -0.8125 | deg
|  |  |  | @ Cl=0.1, Cd= | 0.0087408
|  |  |  | @ Cl=0.4, Cd= | 0.010156
|  |  |  | @ Cl=0.6, Cd= | 0.011269
alpha (deg) | Cl | Cd | Cm | Cl/Cd
-20 | -1.071 | 0.24218 | 0.012 | -4.421
-19.5 | -1.044 | 0.2376 | 0.011 | -4.394
-19 | -1.015 | 0.23362 | 0.011 | -4.346
-18.5 | -0.989 | 0.22268 | 0.011 | -4.44
-18 | -0.96 | 0.2148 | 0.011 | -4.47
-17.5 | -0.933 | 0.20845 | 0.01 | -4.476
-17 | -0.906 | 0.20538 | 0.01 | -4.412
-16.5 | -0.878 | 0.20276 | 0.01 | -4.328
-16 | -0.85 | 0.19048 | 0.01 | -4.464
-15.5 | -0.822 | 0.18474 | 0.009 | -4.448
-15 | -0.795 | 0.18464 | 0.009 | -4.304
-14.5 | -0.766 | 0.18059 | 0.009 | -4.242
-14 | -0.738 | 0.16755 | 0.008 | -4.404
-13.5 | -0.71 | 0.16611 | 0.008 | -4.277
-13 | -0.682 | 0.16016 | 0.008 | -4.259
-12.5 | -0.655 | 0.15181 | 0.008 | -4.312
-12 | -0.626 | 0.14392 | 0.007 | -4.352
-11.5 | -0.598 | 0.13584 | 0.007 | -4.403
-11 | -0.57 | 0.12235 | 0.006 | -4.659
-10.5 | -0.542 | 0.11076 | 0.006 | -4.893
-10 | -0.742 | 0.08034 | 0.007 | -9.232
-9.5 | -0.816 | 0.06628 | 0.008 | -12.307
-9 | -0.845 | 0.05105 | 0.009 | -16.552
-8.5 | -0.917 | 0.02629 | 0.011 | -34.896
-8 | -0.906 | 0.02178 | 0.011 | -41.582
-7.5 | -0.87 | 0.01983 | 0.011 | -43.851
-7 | -0.823 | 0.01843 | 0.011 | -44.63
-6.5 | -0.769 | 0.01736 | 0.01 | -44.276
-6 | -0.71 | 0.01652 | 0.01 | -42.994
-5.5 | -0.648 | 0.01582 | 0.009 | -40.986
-5 | -0.584 | 0.01484 | 0.009 | -39.351
-4.5 | -0.518 | 0.01426 | 0.009 | -36.295
-4 | -0.45 | 0.01379 | 0.008 | -32.616
-3.5 | -0.381 | 0.01334 | 0.008 | -28.556
-3 | -0.311 | 0.01291 | 0.007 | -24.095
-2.5 | -0.241 | 0.01212 | 0.007 | -19.858
-2 | -0.17 | 0.00918 | 0.006 | -18.52
-1.5 | -0.099 | 0.00932 | 0.006 | -10.571
-1 | -0.027 | 0.00891 | 0.005 | -3.02
-0.5 | 0.045 | 0.00895 | 0.005 | 5.01
0 | 0.116 | 0.00868 | 0.004 | 13.413
0.5 | 0.188 | 0.00883 | 0.004 | 21.269
1 | 0.259 | 0.00969 | 0.003 | 26.744
1.5 | 0.33 | 0.0099 | 0.003 | 33.338
2 | 0.401 | 0.01016 | 0.002 | 39.424
2.5 | 0.471 | 0.01049 | 0.002 | 44.867
3 | 0.54 | 0.01086 | 0.001 | 49.727
3.5 | 0.609 | 0.01133 | 0.001 | 53.726
4 | 0.676 | 0.01185 | 0 | 57.047
4.5 | 0.742 | 0.01248 | 0 | 59.479
5 | 0.806 | 0.01341 | -0.001 | 60.114
5.5 | 0.869 | 0.01434 | -0.001 | 60.574
6 | 0.929 | 0.01548 | -0.002 | 59.971
6.5 | 0.986 | 0.01687 | -0.002 | 58.436
7 | 1.041 | 0.01858 | -0.003 | 56.025
7.5 | 1.093 | 0.02066 | -0.003 | 52.893
8 | 1.141 | 0.02317 | -0.004 | 49.236
8.5 | 1.186 | 0.02619 | -0.004 | 45.279
9 | 1.226 | 0.02982 | -0.004 | 41.097
9.5 | 1.259 | 0.03419 | -0.005 | 36.84
10 | 1.286 | 0.03936 | -0.005 | 32.676
10.5 | 1.303 | 0.04537 | -0.006 | 28.709
11 | 1.306 | 0.05238 | -0.006 | 24.93
11.5 | 1.285 | 0.0611 | -0.006 | 21.033
12 | 1.222 | 0.07275 | -0.007 | 16.802
12.5 | 0.938 | 0.09879 | -0.007 | 9.496
13 | 0.773 | 0.13881 | -0.004 | 5.57
13.5 | 0.802 | 0.15611 | -0.005 | 5.14
14 | 0.831 | 0.16626 | -0.005 | 4.997
14.5 | 0.859 | 0.17142 | -0.006 | 5.014
15 | 0.888 | 0.18486 | -0.006 | 4.805
15.5 | 0.917 | 0.1913 | -0.007 | 4.794
16 | 0.946 | 0.19694 | -0.007 | 4.804

## 32. Re 500k Mach 0.50 (2)
BIGFOIL.COM POLAR EXPORT
Horten 17.00% thick 2.00% camber
Horten 17.00% thick 2.00% camber |  |  |  | Cl Max: | 1.116 | at alpha= | 8.5 | deg
XFOIL ncrit=9 |  |  |  | L/D Max: | 61.0806 | at alpha= | 6.5 | deg
Re: | 500000 |  |  | Cd Min: | 0.15075 | at alpha= | -15 | deg
Mach: | 0.5 |  |  | Cl=0 at alpha= | -0.76647 | deg
|  |  |  | @ Cl=0.1, Cd= | 0.0092786
|  |  |  | @ Cl=0.4, Cd= | 0.010585
|  |  |  | @ Cl=0.6, Cd= | 0.01198
alpha (deg) | Cl | Cd | Cm | Cl/Cd
-15 | -0.4959 | 0.15075 | -0.0146 | -3.2896
-14.5 | -0.4788 | 0.14434 | -0.0172 | -3.3172
-14 | -0.4714 | 0.13582 | -0.021 | -3.4708
-13.5 | -0.5015 | 0.12004 | -0.029 | -4.1778
-13 | -0.4975 | 0.11208 | -0.0324 | -4.4388
-12.5 | -0.6393 | 0.08195 | -0.0512 | -7.8011
-12 | -0.6869 | 0.06789 | -0.06 | -10.1178
-11.5 | -0.7267 | 0.05537 | -0.0681 | -13.1244
-11 | -0.7597 | 0.04516 | -0.0735 | -16.8224
-10.5 | -0.7885 | 0.0371 | -0.0747 | -21.2534
-10 | -0.8067 | 0.03119 | -0.0718 | -25.8641
-9.5 | -0.8059 | 0.02755 | -0.0665 | -29.2523
-9 | -0.7782 | 0.02376 | -0.0638 | -32.7525
-8.5 | -0.6412 | 0.01973 | -0.079 | -32.4987
-8 | -0.5942 | 0.01831 | -0.0753 | -32.4522
-7 | -0.5287 | 0.01614 | -0.062 | -32.7571
-6.5 | -0.491 | 0.01524 | -0.0559 | -32.2178
-6 | -0.4505 | 0.01445 | -0.05 | -31.1765
-5.5 | -0.4086 | 0.01376 | -0.0443 | -29.6948
-5 | -0.3658 | 0.01317 | -0.0388 | -27.7752
-4.5 | -0.3222 | 0.01272 | -0.0333 | -25.3302
-4 | -0.2793 | 0.01227 | -0.0278 | -22.7628
-3.5 | -0.232 | 0.01186 | -0.0231 | -19.5616
-3 | -0.1851 | 0.01143 | -0.0185 | -16.1942
-2.5 | -0.1393 | 0.01095 | -0.0138 | -12.7215
-2 | -0.0985 | 0.01032 | -0.0083 | -9.5446
-1.5 | -0.0634 | 0.00968 | -0.0015 | -6.5496
-1 | -0.0234 | 0.00931 | 0.0047 | -2.5134
-0.5 | 0.0267 | 0.00922 | 0.0091 | 2.8959
0 | 0.0827 | 0.00924 | 0.0124 | 8.9502
0.5 | 0.141 | 0.00937 | 0.0152 | 15.048
1 | 0.1987 | 0.00956 | 0.0181 | 20.7845
1.5 | 0.259 | 0.00982 | 0.0204 | 26.3747
2 | 0.3208 | 0.0101 | 0.0226 | 31.7624
2.5 | 0.3827 | 0.01048 | 0.0248 | 36.5172
3 | 0.4483 | 0.01088 | 0.0261 | 41.204
3.5 | 0.5132 | 0.01131 | 0.0274 | 45.3758
4 | 0.5754 | 0.01178 | 0.0292 | 48.8455
4.5 | 0.6592 | 0.01246 | 0.0267 | 52.9053
5 | 0.7298 | 0.01306 | 0.0268 | 55.8806
5.5 | 0.8159 | 0.0139 | 0.0239 | 58.6978
6 | 0.8826 | 0.01469 | 0.0246 | 60.0817
6.5 | 0.9553 | 0.01564 | 0.0239 | 61.0806
7 | 1.0224 | 0.01675 | 0.0237 | 61.0388
7.5 | 1.0866 | 0.01825 | 0.023 | 59.5397
8.5 | 1.116 | 0.02187 | 0.0348 | 51.0288
9 | 1.1088 | 0.02451 | 0.0425 | 45.2387
9.5 | 1.1061 | 0.02796 | 0.0479 | 39.5601
10 | 1.1043 | 0.03204 | 0.0517 | 34.4663
10.5 | 1.103 | 0.0366 | 0.0545 | 30.1366
11 | 1.0977 | 0.04179 | 0.0564 | 26.267
11.5 | 1.0896 | 0.0476 | 0.0574 | 22.8908
12 | 1.0791 | 0.05401 | 0.0576 | 19.9796
12.5 | 1.0706 | 0.06066 | 0.0571 | 17.6492
13 | 1.0593 | 0.06786 | 0.056 | 15.6101
13.5 | 1.0472 | 0.07539 | 0.0544 | 13.8904

## 33. Re 750k Mach 0.00 (1)
BIGFOIL.COM POLAR EXPORT
Horten 17.00% thick 2.00% camber
Horten 17.00% thick 2.00% camber |  |  |  | Cl Max: | 1.642 | at alpha= | 18.5 | deg
JavaFoil+Calcfoil stall+Eppler ext transition |  |  |  | L/D Max: | 81.753 | at alpha= | 7.5 | deg
Re: | 750000 |  |  | Cd Min: | 0.00869 | at alpha= | 0 | deg
Mach: | 0 |  |  | Cl=0 at alpha= | -0.81452 | deg
|  |  |  | @ Cl=0.1, Cd= | 0.008696
|  |  |  | @ Cl=0.4, Cd= | 0.0088481
|  |  |  | @ Cl=0.6, Cd= | 0.0088017
alpha (deg) | Cl | Cd | Cm | Cl/Cd
-18.5 | -1.239 | 0.13102 | 0.011 | -9.458
-18 | -1.241 | 0.12303 | 0.011 | -10.09
-17.5 | -1.242 | 0.11493 | 0.011 | -10.806
-17 | -1.241 | 0.10661 | 0.011 | -11.643
-16.5 | -1.238 | 0.09799 | 0.011 | -12.636
-16 | -1.234 | 0.08944 | 0.011 | -13.793
-15.5 | -1.23 | 0.07987 | 0.011 | -15.395
-15 | -1.228 | 0.06893 | 0.011 | -17.82
-14.5 | -1.234 | 0.05568 | 0.012 | -22.165
-14 | -1.245 | 0.04234 | 0.012 | -29.41
-13.5 | -1.25 | 0.03279 | 0.012 | -38.115
-13 | -1.242 | 0.02719 | 0.012 | -45.696
-12.5 | -1.225 | 0.02375 | 0.012 | -51.591
-12 | -1.2 | 0.02141 | 0.012 | -56.031
-11.5 | -1.168 | 0.01977 | 0.012 | -59.108
-11 | -1.133 | 0.01863 | 0.012 | -60.801
-10.5 | -1.093 | 0.01762 | 0.012 | -62.058
-10 | -1.051 | 0.01681 | 0.011 | -62.527
-9.5 | -1.006 | 0.01612 | 0.011 | -62.371
-9 | -0.958 | 0.01551 | 0.011 | -61.747
-8.5 | -0.907 | 0.01495 | 0.01 | -60.685
-8 | -0.855 | 0.01445 | 0.01 | -59.175
-7.5 | -0.801 | 0.01403 | 0.01 | -57.13
-7 | -0.746 | 0.0136 | 0.009 | -54.849
-6.5 | -0.689 | 0.0132 | 0.009 | -52.237
-6 | -0.632 | 0.01284 | 0.009 | -49.197
-5.5 | -0.573 | 0.01145 | 0.008 | -50.062
-5 | -0.514 | 0.01122 | 0.008 | -45.796
-4.5 | -0.454 | 0.01139 | 0.007 | -39.88
-4 | -0.394 | 0.01163 | 0.007 | -33.842
-3.5 | -0.333 | 0.01131 | 0.007 | -29.406
-3 | -0.271 | 0.01094 | 0.006 | -24.8
-2.5 | -0.21 | 0.00913 | 0.006 | -22.961
-2 | -0.148 | 0.00886 | 0.005 | -16.665
-1.5 | -0.086 | 0.00876 | 0.005 | -9.774
-1 | -0.023 | 0.00871 | 0.005 | -2.682
-0.5 | 0.039 | 0.00906 | 0.004 | 4.299
0 | 0.101 | 0.00869 | 0.004 | 11.644
0.5 | 0.163 | 0.00874 | 0.003 | 18.684
1 | 0.225 | 0.00884 | 0.003 | 25.519
1.5 | 0.287 | 0.00897 | 0.003 | 32.063
2 | 0.349 | 0.0087 | 0.002 | 40.175
2.5 | 0.411 | 0.00888 | 0.002 | 46.302
3 | 0.472 | 0.0087 | 0.001 | 54.333
3.5 | 0.534 | 0.00893 | 0.001 | 59.781
4 | 0.595 | 0.00881 | 0 | 67.529
4.5 | 0.655 | 0.00871 | 0 | 75.266
5 | 0.715 | 0.01002 | -0.001 | 71.421
5.5 | 0.775 | 0.01036 | -0.001 | 74.809
6 | 0.834 | 0.01074 | -0.001 | 77.635
6.5 | 0.892 | 0.01116 | -0.002 | 79.894
7 | 0.948 | 0.01168 | -0.002 | 81.159
7.5 | 1.003 | 0.01227 | -0.003 | 81.753
8 | 1.057 | 0.01298 | -0.003 | 81.423
8.5 | 1.108 | 0.01383 | -0.004 | 80.135
9 | 1.157 | 0.01487 | -0.004 | 77.812
9.5 | 1.203 | 0.01614 | -0.005 | 74.579
10 | 1.247 | 0.01768 | -0.005 | 70.559
10.5 | 1.289 | 0.01954 | -0.005 | 65.957
11 | 1.328 | 0.02174 | -0.006 | 61.098
11.5 | 1.365 | 0.0242 | -0.006 | 56.416
12 | 1.4 | 0.02691 | -0.007 | 52.051
12.5 | 1.434 | 0.02981 | -0.007 | 48.105
13 | 1.465 | 0.03296 | -0.007 | 44.456
13.5 | 1.495 | 0.03629 | -0.008 | 41.185
14 | 1.522 | 0.03984 | -0.008 | 38.195
14.5 | 1.546 | 0.04358 | -0.008 | 35.481
15 | 1.568 | 0.04751 | -0.009 | 33.001
15.5 | 1.587 | 0.05168 | -0.009 | 30.71
16 | 1.604 | 0.05614 | -0.009 | 28.568
16.5 | 1.618 | 0.06092 | -0.01 | 26.555
17 | 1.629 | 0.06599 | -0.01 | 24.686
17.5 | 1.636 | 0.07128 | -0.01 | 22.954
18 | 1.64 | 0.07697 | -0.011 | 21.31
18.5 | 1.642 | 0.083 | -0.011 | 19.779
19 | 1.64 | 0.08941 | -0.011 | 18.345
19.5 | 1.636 | 0.0961 | -0.012 | 17.028
20 | 1.63 | 0.10329 | -0.012 | 15.781

## 34. Re 750k Mach 0.00 (2)
BIGFOIL.COM POLAR EXPORT
Horten 17.00% thick 2.00% camber
Horten 17.00% thick 2.00% camber |  |  |  | Cl Max: | 1.3442 | at alpha= | 15 | deg
XFOIL ncrit=9 |  |  |  | L/D Max: | 87.5873 | at alpha= | 9 | deg
Re: | 750000 |  |  | Cd Min: | 0.10348 | at alpha= | 20 | deg
Mach: | 0 |  |  | Cl=0 at alpha= | -0.69223 | deg
|  |  |  | @ Cl=0.1, Cd= | 0.0072382
|  |  |  | @ Cl=0.4, Cd= | 0.0080265
|  |  |  | @ Cl=0.6, Cd= | 0.0089529
alpha (deg) | Cl | Cd | Cm | Cl/Cd
-20 | -1.1518 | 0.09101 | -0.0386 | -12.6558
-19.5 | -1.1779 | 0.08 | -0.0442 | -14.7238
-19 | -1.1999 | 0.06988 | -0.0493 | -17.1709
-18.5 | -1.2142 | 0.06115 | -0.0534 | -19.8561
-18 | -1.23 | 0.05296 | -0.0566 | -23.2251
-17.5 | -1.2389 | 0.04616 | -0.0585 | -26.8393
-17 | -1.2374 | 0.04098 | -0.0593 | -30.1952
-16.5 | -1.23 | 0.03681 | -0.059 | -33.4148
-16 | -1.217 | 0.03348 | -0.0581 | -36.3501
-15.5 | -1.2085 | 0.03009 | -0.0562 | -40.1628
-15 | -1.1945 | 0.02741 | -0.0539 | -43.579
-14.5 | -1.1717 | 0.02551 | -0.0514 | -45.931
-14 | -1.1459 | 0.02393 | -0.0487 | -47.8855
-13.5 | -1.1307 | 0.02189 | -0.0446 | -51.6537
-13 | -1.1042 | 0.02064 | -0.0411 | -53.4981
-12.5 | -1.0766 | 0.01955 | -0.0373 | -55.0691
-12 | -1.0539 | 0.01837 | -0.0325 | -57.3707
-11.5 | -1.0264 | 0.01758 | -0.0279 | -58.3845
-11 | -1.0079 | 0.01671 | -0.0215 | -60.3172
-10.5 | -0.9945 | 0.01618 | -0.0137 | -61.4648
-10 | -0.9312 | 0.01522 | -0.0159 | -61.1827
-9.5 | -0.8626 | 0.01435 | -0.019 | -60.1115
-9 | -0.7701 | 0.01336 | -0.027 | -57.6422
-8.5 | -0.6766 | 0.01244 | -0.0352 | -54.3891
-8 | -0.637 | 0.01215 | -0.0318 | -52.428
-7.5 | -0.6015 | 0.01184 | -0.0275 | -50.8024
-7 | -0.5612 | 0.01151 | -0.0242 | -48.7576
-6.5 | -0.5188 | 0.0112 | -0.0214 | -46.3214
-6 | -0.4746 | 0.01089 | -0.0188 | -43.5813
-5.5 | -0.429 | 0.0106 | -0.0166 | -40.4717
-5 | -0.3835 | 0.01027 | -0.0143 | -37.3418
-4.5 | -0.3366 | 0.00998 | -0.0123 | -33.7275
-4 | -0.2902 | 0.00966 | -0.0102 | -30.0414
-3.5 | -0.2439 | 0.00932 | -0.0081 | -26.1695
-3 | -0.1987 | 0.00894 | -0.0058 | -22.226
-2.5 | -0.1556 | 0.00847 | -0.0031 | -18.3707
-2 | -0.1148 | 0.00792 | 0.0001 | -14.4949
-1.5 | -0.0735 | 0.00751 | 0.0034 | -9.787
-1 | -0.0293 | 0.0073 | 0.0062 | -4.0137
-0.5 | 0.0183 | 0.00724 | 0.0084 | 2.5276
0 | 0.0689 | 0.00722 | 0.01 | 9.5429
0.5 | 0.1202 | 0.00725 | 0.0114 | 16.5793
2 | 0.2768 | 0.00757 | 0.015 | 36.5654
2.5 | 0.3299 | 0.00774 | 0.0161 | 42.6227
4 | 0.4914 | 0.0084 | 0.0183 | 58.5
4.5 | 0.551 | 0.00867 | 0.0177 | 63.5525
5 | 0.6047 | 0.00898 | 0.0182 | 67.3385
5.5 | 0.6747 | 0.00939 | 0.0152 | 71.853
6 | 0.7422 | 0.00982 | 0.0126 | 75.5804
6.5 | 0.8027 | 0.01021 | 0.0115 | 78.619
7 | 0.8739 | 0.01067 | 0.008 | 81.9025
7.5 | 0.9411 | 0.01116 | 0.0052 | 84.328
8 | 0.9968 | 0.01167 | 0.0048 | 85.4156
8.5 | 1.0653 | 0.01225 | 0.0015 | 86.9633
9 | 1.129 | 0.01289 | -0.0009 | 87.5873
9.5 | 1.1867 | 0.01361 | -0.0023 | 87.1932
10 | 1.2507 | 0.0143 | -0.005 | 87.4615
10.5 | 1.3012 | 0.01506 | -0.0053 | 86.4011
11 | 1.2855 | 0.01558 | 0.0074 | 82.5096
11.5 | 1.2836 | 0.01632 | 0.0169 | 78.652
12 | 1.2904 | 0.01748 | 0.0239 | 73.8215
12.5 | 1.3003 | 0.01906 | 0.0293 | 68.2214
13 | 1.3109 | 0.02114 | 0.0334 | 62.0104
13.5 | 1.3235 | 0.02357 | 0.0362 | 56.1519
14 | 1.3347 | 0.02649 | 0.0383 | 50.3851
14.5 | 1.3421 | 0.03004 | 0.0397 | 44.6771
15 | 1.3442 | 0.03432 | 0.0406 | 39.1667
15.5 | 1.3431 | 0.03914 | 0.041 | 34.3153
16 | 1.3415 | 0.04426 | 0.041 | 30.3095
16.5 | 1.3309 | 0.0506 | 0.0403 | 26.3024
17 | 1.3249 | 0.05674 | 0.0393 | 23.3504
17.5 | 1.3123 | 0.06388 | 0.0378 | 20.5432
18 | 1.3009 | 0.07111 | 0.0359 | 18.2942
18.5 | 1.2846 | 0.07919 | 0.0335 | 16.2217
19 | 1.2722 | 0.08697 | 0.031 | 14.628
19.5 | 1.2531 | 0.09582 | 0.0279 | 13.0776
20 | 1.2441 | 0.10348 | 0.0251 | 12.0226

## 35. Re 750k Mach 0.10 (1)
BIGFOIL.COM POLAR EXPORT
Horten 17.00% thick 2.00% camber
Horten 17.00% thick 2.00% camber |  |  |  | Cl Max: | 1.626 | at alpha= | 18 | deg
JavaFoil+Calcfoil stall+Eppler ext transition |  |  |  | L/D Max: | 81.291 | at alpha= | 7.5 | deg
Re: | 750000 |  |  | Cd Min: | 0.00858 | at alpha= | 1.5 | deg
Mach: | 0.1 |  |  | Cl=0 at alpha= | -0.81452 | deg
|  |  |  | @ Cl=0.1, Cd= | 0.0087427
|  |  |  | @ Cl=0.4, Cd= | 0.0088965
|  |  |  | @ Cl=0.6, Cd= | 0.0088467
alpha (deg) | Cl | Cd | Cm | Cl/Cd
-18.5 | -1.213 | 0.13496 | 0.011 | -8.991
-18 | -1.218 | 0.1267 | 0.011 | -9.614
-17.5 | -1.221 | 0.11832 | 0.011 | -10.323
-17 | -1.223 | 0.11008 | 0.011 | -11.107
-16.5 | -1.221 | 0.10176 | 0.011 | -11.999
-16 | -1.218 | 0.09322 | 0.011 | -13.063
-15.5 | -1.214 | 0.08409 | 0.011 | -14.44
-15 | -1.212 | 0.07383 | 0.011 | -16.416
-14.5 | -1.215 | 0.06155 | 0.012 | -19.737
-14 | -1.226 | 0.0474 | 0.012 | -25.861
-13.5 | -1.236 | 0.03575 | 0.012 | -34.579
-13 | -1.234 | 0.02874 | 0.012 | -42.947
-12.5 | -1.221 | 0.02464 | 0.012 | -49.553
-12 | -1.198 | 0.02201 | 0.012 | -54.411
-11.5 | -1.168 | 0.02021 | 0.012 | -57.8
-11 | -1.134 | 0.01894 | 0.012 | -59.846
-10.5 | -1.095 | 0.01787 | 0.012 | -61.297
-10 | -1.053 | 0.01701 | 0.011 | -61.932
-9.5 | -1.008 | 0.01628 | 0.011 | -61.92
-9 | -0.96 | 0.01566 | 0.011 | -61.341
-8.5 | -0.91 | 0.01507 | 0.01 | -60.395
-8 | -0.858 | 0.01459 | 0.01 | -58.834
-7.5 | -0.805 | 0.01408 | 0.01 | -57.12
-7 | -0.749 | 0.01368 | 0.009 | -54.751
-6.5 | -0.692 | 0.01326 | 0.009 | -52.21
-6 | -0.635 | 0.0129 | 0.009 | -49.218
-5.5 | -0.576 | 0.01257 | 0.008 | -45.806
-5 | -0.516 | 0.01126 | 0.008 | -45.878
-4.5 | -0.456 | 0.01143 | 0.007 | -39.927
-4 | -0.395 | 0.01118 | 0.007 | -35.363
-3.5 | -0.334 | 0.01097 | 0.007 | -30.467
-3 | -0.273 | 0.01056 | 0.006 | -25.803
-2.5 | -0.211 | 0.00918 | 0.006 | -22.951
-2 | -0.148 | 0.0089 | 0.005 | -16.68
-1.5 | -0.086 | 0.00876 | 0.005 | -9.823
-1 | -0.023 | 0.00871 | 0.005 | -2.695
-0.5 | 0.039 | 0.00913 | 0.004 | 4.288
0 | 0.102 | 0.00873 | 0.004 | 11.657
0.5 | 0.164 | 0.00874 | 0.003 | 18.781
1 | 0.227 | 0.00887 | 0.003 | 25.545
1.5 | 0.289 | 0.00858 | 0.003 | 33.655
2 | 0.351 | 0.00877 | 0.002 | 40.006
2.5 | 0.413 | 0.00893 | 0.002 | 46.259
3 | 0.475 | 0.00873 | 0.001 | 54.361
3.5 | 0.536 | 0.00897 | 0.001 | 59.816
4 | 0.598 | 0.00885 | 0 | 67.519
4.5 | 0.658 | 0.00875 | 0 | 75.229
5 | 0.719 | 0.00986 | -0.001 | 72.907
5.5 | 0.778 | 0.01042 | -0.001 | 74.725
6 | 0.837 | 0.01083 | -0.001 | 77.34
6.5 | 0.895 | 0.01127 | -0.002 | 79.48
7 | 0.952 | 0.01178 | -0.002 | 80.861
7.5 | 1.007 | 0.01239 | -0.003 | 81.291
8 | 1.061 | 0.01312 | -0.003 | 80.842
8.5 | 1.112 | 0.01401 | -0.004 | 79.362
9 | 1.161 | 0.01509 | -0.004 | 76.895
9.5 | 1.207 | 0.01642 | -0.005 | 73.51
10 | 1.251 | 0.01802 | -0.005 | 69.404
10.5 | 1.292 | 0.01998 | -0.005 | 64.661
11 | 1.331 | 0.02223 | -0.006 | 59.868
11.5 | 1.368 | 0.02471 | -0.006 | 55.333
12 | 1.403 | 0.02755 | -0.007 | 50.902
12.5 | 1.436 | 0.03055 | -0.007 | 46.983
13 | 1.466 | 0.03382 | -0.007 | 43.353
13.5 | 1.495 | 0.03719 | -0.008 | 40.19
14 | 1.521 | 0.04086 | -0.008 | 37.226
14.5 | 1.545 | 0.04469 | -0.008 | 34.569
15 | 1.565 | 0.04878 | -0.009 | 32.089
15.5 | 1.583 | 0.0531 | -0.009 | 29.81
16 | 1.598 | 0.05773 | -0.009 | 27.682
16.5 | 1.61 | 0.06264 | -0.01 | 25.706
17 | 1.619 | 0.06794 | -0.01 | 23.835
17.5 | 1.624 | 0.07349 | -0.01 | 22.099
18 | 1.626 | 0.07935 | -0.011 | 20.489
18.5 | 1.624 | 0.08572 | -0.011 | 18.95
19 | 1.62 | 0.09237 | -0.011 | 17.54
19.5 | 1.613 | 0.09947 | -0.012 | 16.218
20 | 1.604 | 0.10694 | -0.012 | 14.994

## 36. Re 750k Mach 0.10 (2)
BIGFOIL.COM POLAR EXPORT
Horten 17.00% thick 2.00% camber
Horten 17.00% thick 2.00% camber |  |  |  | Cl Max: | 1.3363 | at alpha= | 15 | deg
XFOIL ncrit=9 |  |  |  | L/D Max: | 86.9579 | at alpha= | 9 | deg
Re: | 750000 |  |  | Cd Min: | 0.10779 | at alpha= | 20 | deg
Mach: | 0.1 |  |  | Cl=0 at alpha= | -0.69833 | deg
|  |  |  | @ Cl=0.1, Cd= | 0.0072619
|  |  |  | @ Cl=0.4, Cd= | 0.0080541
|  |  |  | @ Cl=0.6, Cd= | 0.0089694
alpha (deg) | Cl | Cd | Cm | Cl/Cd
-20 | -1.1119 | 0.09917 | -0.0351 | -11.2121
-19.5 | -1.1405 | 0.08757 | -0.0412 | -13.0239
-19 | -1.167 | 0.07653 | -0.0469 | -15.2489
-18.5 | -1.1873 | 0.06669 | -0.0518 | -17.8033
-18 | -1.202 | 0.05809 | -0.0557 | -20.692
-17.5 | -1.2181 | 0.05007 | -0.0585 | -24.3279
-17 | -1.222 | 0.04394 | -0.0601 | -27.8107
-16.5 | -1.2184 | 0.03911 | -0.0604 | -31.1532
-16 | -1.2087 | 0.03524 | -0.0598 | -34.2991
-15.5 | -1.195 | 0.03203 | -0.0585 | -37.3088
-15 | -1.1888 | 0.02859 | -0.0561 | -41.581
-14.5 | -1.1682 | 0.02642 | -0.0537 | -44.2165
-14 | -1.1447 | 0.0246 | -0.0509 | -46.5325
-13.5 | -1.1278 | 0.02256 | -0.0471 | -49.9911
-13 | -1.1032 | 0.02113 | -0.0434 | -52.2101
-12.5 | -1.074 | 0.02004 | -0.0398 | -53.5928
-12 | -1.0531 | 0.01871 | -0.0348 | -56.2854
-11.5 | -1.0262 | 0.01783 | -0.0301 | -57.5547
-11 | -1.0048 | 0.01697 | -0.0242 | -59.2104
-10.5 | -0.9904 | 0.01632 | -0.0166 | -60.6863
-10 | -0.933 | 0.01542 | -0.0175 | -60.5058
-9.5 | -0.8637 | 0.01457 | -0.0204 | -59.2793
-9 | -0.7703 | 0.01349 | -0.0285 | -57.1016
-8.5 | -0.6754 | 0.01259 | -0.0368 | -53.6458
-8 | -0.6376 | 0.01221 | -0.033 | -52.2195
-7.5 | -0.6029 | 0.01191 | -0.0284 | -50.6213
-7 | -0.5626 | 0.01158 | -0.0251 | -48.5838
-6 | -0.4759 | 0.01094 | -0.0195 | -43.5009
-5.5 | -0.4303 | 0.01064 | -0.0171 | -40.4417
-5 | -0.3843 | 0.01033 | -0.0148 | -37.2023
-4.5 | -0.3376 | 0.01002 | -0.0127 | -33.6926
-4 | -0.2908 | 0.0097 | -0.0106 | -29.9794
-3.5 | -0.244 | 0.00938 | -0.0085 | -26.0128
-3 | -0.1984 | 0.00899 | -0.0062 | -22.069
-2.5 | -0.1552 | 0.00853 | -0.0034 | -18.1946
-2 | -0.1147 | 0.00797 | -0.0001 | -14.3915
-1.5 | -0.0734 | 0.00755 | 0.0033 | -9.7219
-1 | -0.0289 | 0.00732 | 0.0061 | -3.9481
-0.5 | 0.019 | 0.00726 | 0.0083 | 2.6171
0 | 0.0693 | 0.00725 | 0.0101 | 9.5586
0.5 | 0.1209 | 0.00727 | 0.0115 | 16.63
1 | 0.1727 | 0.00736 | 0.0129 | 23.4647
1.5 | 0.2248 | 0.00749 | 0.0142 | 30.0134
2 | 0.2779 | 0.0076 | 0.0153 | 36.5658
2.5 | 0.3315 | 0.00776 | 0.0163 | 42.7191
3.5 | 0.4363 | 0.00821 | 0.0186 | 53.1425
4 | 0.4939 | 0.00845 | 0.0186 | 58.4497
4.5 | 0.5534 | 0.00871 | 0.0181 | 63.5362
5 | 0.6073 | 0.00901 | 0.0187 | 67.4029
5.5 | 0.678 | 0.00942 | 0.0157 | 71.9745
6 | 0.7462 | 0.00986 | 0.0131 | 75.6795
6.5 | 0.8064 | 0.0103 | 0.0121 | 78.2913
7.5 | 0.9454 | 0.01128 | 0.0059 | 83.8121
8 | 1.002 | 0.0118 | 0.0055 | 84.9153
8.5 | 1.0707 | 0.01241 | 0.0023 | 86.2772
9 | 1.1348 | 0.01305 | -0.0001 | 86.9579
9.5 | 1.1938 | 0.01375 | -0.0015 | 86.8218
10 | 1.2576 | 0.01448 | -0.0042 | 86.8508
10.5 | 1.2993 | 0.01525 | -0.0026 | 85.2
11 | 1.2773 | 0.01582 | 0.0112 | 80.7396
11.5 | 1.2792 | 0.01667 | 0.0199 | 76.7367
12 | 1.2875 | 0.01796 | 0.0264 | 71.6871
12.5 | 1.2984 | 0.01967 | 0.0313 | 66.0092
13 | 1.3093 | 0.02191 | 0.0351 | 59.7581
13.5 | 1.3185 | 0.02476 | 0.0378 | 53.2512
14 | 1.3279 | 0.02799 | 0.0397 | 47.4419
14.5 | 1.3345 | 0.03178 | 0.0409 | 41.9918
15 | 1.3363 | 0.03622 | 0.0416 | 36.894
15.5 | 1.3296 | 0.04168 | 0.0419 | 31.9002
16 | 1.328 | 0.04697 | 0.0416 | 28.2734
16.5 | 1.3185 | 0.05336 | 0.0408 | 24.7095
17 | 1.3077 | 0.06017 | 0.0395 | 21.7334
17.5 | 1.2968 | 0.06724 | 0.0379 | 19.2861
18 | 1.282 | 0.07503 | 0.0357 | 17.0865
18.5 | 1.2684 | 0.08285 | 0.0334 | 15.3096
19 | 1.2534 | 0.09112 | 0.0306 | 13.7555
19.5 | 1.2371 | 0.09968 | 0.0275 | 12.4107
20 | 1.2258 | 0.10779 | 0.0243 | 11.3721

## 37. Re 750k Mach 0.25 (1)
BIGFOIL.COM POLAR EXPORT
Horten 17.00% thick 2.00% camber
Horten 17.00% thick 2.00% camber |  |  |  | Cl Max: | 1.546 | at alpha= | 16 | deg
JavaFoil+Calcfoil stall+Eppler ext transition |  |  |  | L/D Max: | 78.49 | at alpha= | 7 | deg
Re: | 750000 |  |  | Cd Min: | 0.00851 | at alpha= | -0.5 | deg
Mach: | 0.25 |  |  | Cl=0 at alpha= | -0.8125 | deg
|  |  |  | @ Cl=0.1, Cd= | 0.0086131
|  |  |  | @ Cl=0.4, Cd= | 0.0086862
|  |  |  | @ Cl=0.6, Cd= | 0.0093776
alpha (deg) | Cl | Cd | Cm | Cl/Cd
-17 | -1.078 | 0.13042 | 0.01 | -8.266
-16.5 | -1.094 | 0.12151 | 0.01 | -9.002
-16 | -1.106 | 0.11276 | 0.01 | -9.804
-15.5 | -1.114 | 0.10388 | 0.01 | -10.725
-15 | -1.119 | 0.09509 | 0.01 | -11.772
-14.5 | -1.122 | 0.08623 | 0.01 | -13.014
-14 | -1.124 | 0.07626 | 0.011 | -14.744
-13.5 | -1.128 | 0.06491 | 0.011 | -17.383
-13 | -1.142 | 0.05016 | 0.011 | -22.77
-12.5 | -1.165 | 0.03532 | 0.012 | -32.994
-12 | -1.169 | 0.02741 | 0.012 | -42.651
-11.5 | -1.155 | 0.0234 | 0.012 | -49.374
-11 | -1.131 | 0.0212 | 0.012 | -53.345
-10.5 | -1.099 | 0.01955 | 0.012 | -56.23
-10 | -1.062 | 0.01833 | 0.012 | -57.955
-9.5 | -1.021 | 0.01735 | 0.011 | -58.821
-9 | -0.975 | 0.01654 | 0.011 | -58.944
-8.5 | -0.926 | 0.01583 | 0.011 | -58.518
-8 | -0.875 | 0.01525 | 0.01 | -57.366
-7.5 | -0.822 | 0.0147 | 0.01 | -55.879
-7 | -0.766 | 0.01419 | 0.01 | -53.986
-6.5 | -0.709 | 0.01372 | 0.009 | -51.634
-6 | -0.65 | 0.01334 | 0.009 | -48.748
-5.5 | -0.59 | 0.01295 | 0.008 | -45.573
-5 | -0.53 | 0.01262 | 0.008 | -41.975
-4.5 | -0.468 | 0.01091 | 0.008 | -42.906
-4 | -0.406 | 0.01108 | 0.007 | -36.626
-3.5 | -0.343 | 0.01079 | 0.007 | -31.802
-3 | -0.28 | 0.01085 | 0.006 | -25.797
-2.5 | -0.216 | 0.00911 | 0.006 | -23.762
-2 | -0.152 | 0.00914 | 0.006 | -16.677
-1.5 | -0.088 | 0.009 | 0.005 | -9.816
-1 | -0.024 | 0.00892 | 0.005 | -2.705
-0.5 | 0.04 | 0.00851 | 0.004 | 4.723
0 | 0.104 | 0.00862 | 0.004 | 12.118
0.5 | 0.169 | 0.00901 | 0.003 | 18.722
1 | 0.233 | 0.00868 | 0.003 | 26.811
1.5 | 0.297 | 0.00879 | 0.003 | 33.738
2 | 0.36 | 0.00858 | 0.002 | 42.003
2.5 | 0.424 | 0.00875 | 0.002 | 48.478
3 | 0.487 | 0.0086 | 0.001 | 56.642
3.5 | 0.55 | 0.00883 | 0.001 | 62.313
4 | 0.613 | 0.00952 | 0 | 64.421
4.5 | 0.675 | 0.00985 | 0 | 68.588
5 | 0.737 | 0.01018 | -0.001 | 72.416
5.5 | 0.798 | 0.01059 | -0.001 | 75.334
6 | 0.858 | 0.01126 | -0.002 | 76.157
6.5 | 0.916 | 0.0118 | -0.002 | 77.655
7 | 0.973 | 0.0124 | -0.002 | 78.49
7.5 | 1.028 | 0.01315 | -0.003 | 78.222
8 | 1.081 | 0.01405 | -0.003 | 76.966
8.5 | 1.132 | 0.01516 | -0.004 | 74.624
9 | 1.179 | 0.01652 | -0.004 | 71.367
9.5 | 1.224 | 0.01806 | -0.005 | 67.784
10 | 1.267 | 0.02008 | -0.005 | 63.073
10.5 | 1.306 | 0.02248 | -0.005 | 58.122
11 | 1.344 | 0.02519 | -0.006 | 53.345
11.5 | 1.378 | 0.02827 | -0.006 | 48.751
12 | 1.411 | 0.03155 | -0.007 | 44.706
12.5 | 1.44 | 0.03511 | -0.007 | 41.012
13 | 1.467 | 0.03886 | -0.007 | 37.736
13.5 | 1.49 | 0.04288 | -0.008 | 34.744
14 | 1.51 | 0.04721 | -0.008 | 31.983
14.5 | 1.526 | 0.05182 | -0.008 | 29.443
15 | 1.537 | 0.0568 | -0.009 | 27.054
15.5 | 1.544 | 0.06218 | -0.009 | 24.828
16 | 1.546 | 0.06798 | -0.009 | 22.749
16.5 | 1.545 | 0.07417 | -0.01 | 20.825
17 | 1.538 | 0.08091 | -0.01 | 19.012
17.5 | 1.525 | 0.08828 | -0.01 | 17.27
18 | 1.506 | 0.09624 | -0.011 | 15.648
18.5 | 1.482 | 0.10478 | -0.011 | 14.147
19 | 1.454 | 0.11402 | -0.011 | 12.753
19.5 | 1.421 | 0.12413 | -0.011 | 11.448
20 | 1.383 | 0.13517 | -0.012 | 10.235

## 38. Re 750k Mach 0.25 (2)
BIGFOIL.COM POLAR EXPORT
Horten 17.00% thick 2.00% camber
Horten 17.00% thick 2.00% camber |  |  |  | Cl Max: | 1.2892 | at alpha= | 14 | deg
XFOIL ncrit=9 |  |  |  | L/D Max: | 83.7795 | at alpha= | 8.5 | deg
Re: | 750000 |  |  | Cd Min: | 0.20552 | at alpha= | -20 | deg
Mach: | 0.25 |  |  | Cl=0 at alpha= | -0.71959 | deg
|  |  |  | @ Cl=0.1, Cd= | 0.0074173
|  |  |  | @ Cl=0.4, Cd= | 0.008177
|  |  |  | @ Cl=0.6, Cd= | 0.0091622
alpha (deg) | Cl | Cd | Cm | Cl/Cd
-20 | -0.644 | 0.20552 | 0.0218 | -3.1335
-19.5 | -0.8926 | 0.13729 | -0.0159 | -6.5016
-19 | -0.9516 | 0.11899 | -0.027 | -7.9973
-18.5 | -0.9964 | 0.10404 | -0.0357 | -9.5771
-18 | -1.036 | 0.09043 | -0.0434 | -11.4564
-17.5 | -1.0684 | 0.07836 | -0.05 | -13.6345
-17 | -1.0975 | 0.06746 | -0.0555 | -16.2689
-16.5 | -1.1183 | 0.05785 | -0.0601 | -19.331
-16 | -1.1292 | 0.04996 | -0.0634 | -22.6021
-15.5 | -1.1337 | 0.04344 | -0.0651 | -26.0981
-15 | -1.1322 | 0.03815 | -0.0653 | -29.6776
-14.5 | -1.1299 | 0.03353 | -0.0643 | -33.6982
-14 | -1.119 | 0.03005 | -0.0623 | -37.2379
-13.5 | -1.1031 | 0.02723 | -0.0595 | -40.5105
-13 | -1.0839 | 0.02489 | -0.056 | -43.5476
-12.5 | -1.0664 | 0.02273 | -0.0518 | -46.916
-12 | -1.0407 | 0.02121 | -0.0476 | -49.0665
-11.5 | -1.0197 | 0.01964 | -0.0424 | -51.9196
-11 | -0.9948 | 0.0185 | -0.037 | -53.773
-10.5 | -0.9724 | 0.01753 | -0.0308 | -55.4706
-10 | -0.9445 | 0.01659 | -0.0255 | -56.9319
-9.5 | -0.8743 | 0.01536 | -0.0281 | -56.9206
-9 | -0.7719 | 0.0141 | -0.037 | -54.7447
-8.5 | -0.675 | 0.01313 | -0.0448 | -51.409
-8 | -0.6392 | 0.01274 | -0.0399 | -50.1727
-7 | -0.5662 | 0.01203 | -0.0304 | -47.0657
-6.5 | -0.525 | 0.01167 | -0.0266 | -44.9871
-6 | -0.481 | 0.01132 | -0.0234 | -42.4912
-5 | -0.3893 | 0.01063 | -0.0177 | -36.6228
-4.5 | -0.3414 | 0.01033 | -0.0152 | -33.0494
-4 | -0.2938 | 0.00999 | -0.0127 | -29.4094
-3.5 | -0.2458 | 0.00965 | -0.0104 | -25.4715
-3 | -0.1986 | 0.00927 | -0.0079 | -21.4239
-2.5 | -0.1532 | 0.00882 | -0.0051 | -17.3696
-2 | -0.1116 | 0.00828 | -0.0016 | -13.4783
-1.5 | -0.0711 | 0.00782 | 0.0023 | -9.0921
-1 | -0.0272 | 0.00751 | 0.0057 | -3.6218
-0.5 | 0.0213 | 0.00739 | 0.0083 | 2.8823
0 | 0.0723 | 0.00738 | 0.0103 | 9.7967
0.5 | 0.1243 | 0.00745 | 0.0121 | 16.6846
1 | 0.1781 | 0.00751 | 0.0136 | 23.715
1.5 | 0.2321 | 0.00761 | 0.015 | 30.4993
2 | 0.2853 | 0.00776 | 0.0165 | 36.7655
3 | 0.3933 | 0.00815 | 0.0194 | 48.2577
3.5 | 0.448 | 0.00837 | 0.0205 | 53.5245
4 | 0.5081 | 0.00865 | 0.0205 | 58.7399
4.5 | 0.5658 | 0.00896 | 0.0209 | 63.1473
5 | 0.625 | 0.00931 | 0.0209 | 67.1321
5.5 | 0.6944 | 0.00972 | 0.0188 | 71.4403
6 | 0.7661 | 0.01018 | 0.0161 | 75.2554
6.5 | 0.8286 | 0.01064 | 0.0153 | 77.8759
7 | 0.9027 | 0.01119 | 0.012 | 80.6702
7.5 | 0.9716 | 0.01178 | 0.0097 | 82.4788
8 | 1.0319 | 0.01241 | 0.0091 | 83.1507
8.5 | 1.1017 | 0.01315 | 0.0064 | 83.7795
9 | 1.1635 | 0.01397 | 0.0052 | 83.2856
9.5 | 1.2266 | 0.01481 | 0.0035 | 82.8224
10 | 1.273 | 0.01565 | 0.0047 | 81.3419
10.5 | 1.2549 | 0.01636 | 0.0176 | 76.7054
11 | 1.255 | 0.01754 | 0.0263 | 71.5507
11.5 | 1.2614 | 0.01927 | 0.0327 | 65.4593
12 | 1.2699 | 0.02159 | 0.0373 | 58.8189
12.5 | 1.2779 | 0.02455 | 0.0406 | 52.053
13 | 1.2841 | 0.02816 | 0.0429 | 45.6001
13.5 | 1.289 | 0.03223 | 0.0444 | 39.9938
14 | 1.2892 | 0.03696 | 0.0453 | 34.881
14.5 | 1.283 | 0.0425 | 0.0457 | 30.1882
15 | 1.2738 | 0.04868 | 0.0455 | 26.1668
15.5 | 1.2661 | 0.05503 | 0.0447 | 23.0075
16 | 1.2509 | 0.06244 | 0.0433 | 20.0336
16.5 | 1.2409 | 0.06954 | 0.0417 | 17.8444
17 | 1.2249 | 0.07759 | 0.0395 | 15.7868
17.5 | 1.2112 | 0.08555 | 0.0371 | 14.1578
18 | 1.1964 | 0.0939 | 0.0343 | 12.7412
18.5 | 1.1832 | 0.10223 | 0.0312 | 11.5739
19 | 1.1702 | 0.1107 | 0.0279 | 10.5709

## 39. Re 750k Mach 0.50 (1)
BIGFOIL.COM POLAR EXPORT
Horten 17.00% thick 2.00% camber
Horten 17.00% thick 2.00% camber |  |  |  | Cl Max: | 1.313 | at alpha= | 11 | deg
JavaFoil+Calcfoil stall+Eppler ext transition |  |  |  | L/D Max: | 68.172 | at alpha= | 5.5 | deg
Re: | 750000 |  |  | Cd Min: | 0.00833 | at alpha= | 1.5 | deg
Mach: | 0.5 |  |  | Cl=0 at alpha= | -0.8125 | deg
|  |  |  | @ Cl=0.1, Cd= | 0.0084279
|  |  |  | @ Cl=0.4, Cd= | 0.0092863
|  |  |  | @ Cl=0.6, Cd= | 0.010204
alpha (deg) | Cl | Cd | Cm | Cl/Cd
-20 | -1.071 | 0.22424 | 0.012 | -4.775
-19.5 | -1.044 | 0.21965 | 0.011 | -4.753
-19 | -1.015 | 0.20757 | 0.011 | -4.892
-18.5 | -0.989 | 0.19861 | 0.011 | -4.978
-18 | -0.96 | 0.19761 | 0.011 | -4.86
-17.5 | -0.933 | 0.19187 | 0.01 | -4.863
-17 | -0.906 | 0.1839 | 0.01 | -4.927
-16.5 | -0.878 | 0.17886 | 0.01 | -4.906
-16 | -0.85 | 0.17458 | 0.01 | -4.871
-15.5 | -0.822 | 0.16915 | 0.009 | -4.859
-15 | -0.795 | 0.16209 | 0.009 | -4.902
-14.5 | -0.766 | 0.15761 | 0.009 | -4.861
-14 | -0.738 | 0.15078 | 0.008 | -4.895
-13.5 | -0.71 | 0.14938 | 0.008 | -4.756
-13 | -0.682 | 0.14362 | 0.008 | -4.749
-12.5 | -0.655 | 0.13584 | 0.008 | -4.819
-12 | -0.626 | 0.13192 | 0.007 | -4.748
-11.5 | -0.598 | 0.12295 | 0.007 | -4.865
-11 | -0.57 | 0.11139 | 0.006 | -5.118
-10.5 | -0.542 | 0.08647 | 0.006 | -6.27
-10 | -0.747 | 0.07438 | 0.008 | -10.041
-9.5 | -0.83 | 0.05797 | 0.009 | -14.313
-9 | -0.916 | 0.03021 | 0.011 | -30.307
-8.5 | -0.935 | 0.02214 | 0.012 | -42.248
-8 | -0.912 | 0.01951 | 0.011 | -46.759
-7.5 | -0.873 | 0.01799 | 0.011 | -48.548
-7 | -0.825 | 0.01679 | 0.011 | -49.122
-6.5 | -0.77 | 0.01585 | 0.01 | -48.6
-6 | -0.711 | 0.0151 | 0.01 | -47.119
-5.5 | -0.649 | 0.0144 | 0.009 | -45.091
-5 | -0.585 | 0.01384 | 0.009 | -42.231
-4.5 | -0.518 | 0.01338 | 0.009 | -38.714
-4 | -0.45 | 0.01292 | 0.008 | -34.842
-3.5 | -0.381 | 0.01216 | 0.008 | -31.335
-3 | -0.311 | 0.0118 | 0.007 | -26.377
-2.5 | -0.241 | 0.01044 | 0.007 | -23.068
-2 | -0.17 | 0.00919 | 0.006 | -18.508
-1.5 | -0.099 | 0.00846 | 0.006 | -11.656
-1 | -0.027 | 0.0087 | 0.005 | -3.093
-0.5 | 0.045 | 0.00868 | 0.005 | 5.169
0 | 0.117 | 0.00835 | 0.004 | 13.95
0.5 | 0.188 | 0.00845 | 0.004 | 22.262
1 | 0.259 | 0.0085 | 0.003 | 30.51
1.5 | 0.33 | 0.00833 | 0.003 | 39.67
2 | 0.401 | 0.0093 | 0.002 | 43.134
2.5 | 0.471 | 0.00957 | 0.002 | 49.269
3 | 0.541 | 0.00987 | 0.001 | 54.855
3.5 | 0.61 | 0.01026 | 0.001 | 59.473
4 | 0.679 | 0.01071 | 0 | 63.326
4.5 | 0.746 | 0.01145 | 0 | 65.107
5 | 0.811 | 0.01209 | -0.001 | 67.069
5.5 | 0.874 | 0.01283 | -0.001 | 68.172
6 | 0.936 | 0.01378 | -0.002 | 67.907
6.5 | 0.994 | 0.01494 | -0.002 | 66.554
7 | 1.049 | 0.01641 | -0.003 | 63.937
7.5 | 1.101 | 0.01823 | -0.003 | 60.416
8 | 1.15 | 0.0205 | -0.004 | 56.097
8.5 | 1.194 | 0.02327 | -0.004 | 51.335
9 | 1.234 | 0.02664 | -0.004 | 46.33
9.5 | 1.268 | 0.0307 | -0.005 | 41.291
10 | 1.294 | 0.03555 | -0.005 | 36.401
10.5 | 1.31 | 0.04119 | -0.006 | 31.806
11 | 1.313 | 0.04774 | -0.006 | 27.509
11.5 | 1.292 | 0.05586 | -0.006 | 23.139
12 | 1.23 | 0.0666 | -0.007 | 18.467
12.5 | 0.948 | 0.08933 | -0.007 | 10.607
13 | 0.773 | 0.12843 | -0.004 | 6.021
13.5 | 0.802 | 0.13995 | -0.005 | 5.733
14 | 0.831 | 0.15004 | -0.005 | 5.537
14.5 | 0.86 | 0.15508 | -0.006 | 5.543
15 | 0.888 | 0.16639 | -0.006 | 5.339
15.5 | 0.917 | 0.17349 | -0.007 | 5.287
16 | 0.946 | 0.18028 | -0.007 | 5.248

## 40. Re 750k Mach 0.50 (2)
BIGFOIL.COM POLAR EXPORT
Horten 17.00% thick 2.00% camber
Horten 17.00% thick 2.00% camber |  |  |  | Cl Max: | 1.1777 | at alpha= | 8.5 | deg
XFOIL ncrit=9 |  |  |  | L/D Max: | 69.7135 | at alpha= | 7 | deg
Re: | 750000 |  |  | Cd Min: | 0.15486 | at alpha= | -15.5 | deg
Mach: | 0.5 |  |  | Cl=0 at alpha= | -0.88479 | deg
|  |  |  | @ Cl=0.1, Cd= | 0.00808
|  |  |  | @ Cl=0.4, Cd= | 0.0088458
|  |  |  | @ Cl=0.6, Cd= | 0.010007
alpha (deg) | Cl | Cd | Cm | Cl/Cd
-15.5 | -0.5307 | 0.15486 | -0.0106 | -3.427
-15 | -0.5135 | 0.14822 | -0.0137 | -3.4644
-14.5 | -0.5444 | 0.13184 | -0.0222 | -4.1292
-14 | -0.5383 | 0.12372 | -0.026 | -4.351
-13.5 | -0.6565 | 0.097 | -0.0424 | -6.768
-13 | -0.7001 | 0.08337 | -0.0504 | -8.3975
-12.5 | -0.7514 | 0.06918 | -0.0592 | -10.8615
-12 | -0.7965 | 0.05599 | -0.0677 | -14.2258
-11.5 | -0.8338 | 0.04482 | -0.074 | -18.6033
-11 | -0.8633 | 0.03615 | -0.0761 | -23.8811
-10.5 | -0.8712 | 0.03058 | -0.0741 | -28.4892
-10 | -0.87 | 0.02644 | -0.0696 | -32.9047
-9.5 | -0.856 | 0.0228 | -0.0646 | -37.5439
-9 | -0.7013 | 0.01855 | -0.0832 | -37.8059
-8.5 | -0.6621 | 0.0173 | -0.078 | -38.2717
-8 | -0.6336 | 0.01612 | -0.0708 | -39.3052
-7.5 | -0.5996 | 0.01511 | -0.064 | -39.6823
-7 | -0.5605 | 0.01427 | -0.0578 | -39.2782
-6.5 | -0.5194 | 0.01355 | -0.0518 | -38.3321
-5.5 | -0.4322 | 0.01232 | -0.0406 | -35.0812
-4.5 | -0.3428 | 0.01144 | -0.0297 | -29.965
-4 | -0.2942 | 0.01109 | -0.025 | -26.5284
-3.5 | -0.244 | 0.01071 | -0.0208 | -22.7824
-3 | -0.1929 | 0.01036 | -0.0169 | -18.6197
-2.5 | -0.1422 | 0.01001 | -0.0129 | -14.2058
-2 | -0.0945 | 0.00958 | -0.0086 | -9.8643
-1.5 | -0.0501 | 0.00901 | -0.0037 | -5.5605
-1 | -0.0103 | 0.00845 | 0.0023 | -1.2189
-0.5 | 0.0344 | 0.00816 | 0.0075 | 4.2157
0 | 0.0858 | 0.00808 | 0.0116 | 10.6188
0.5 | 0.1421 | 0.00808 | 0.0147 | 17.5866
1 | 0.1999 | 0.00818 | 0.0174 | 24.4377
1.5 | 0.2584 | 0.00833 | 0.02 | 31.0204
2.5 | 0.3743 | 0.00873 | 0.0256 | 42.8751
3 | 0.4342 | 0.009 | 0.028 | 48.2444
3.5 | 0.4925 | 0.00931 | 0.0307 | 52.9001
4 | 0.5496 | 0.00967 | 0.0335 | 56.8356
4.5 | 0.608 | 0.01006 | 0.0362 | 60.4374
5 | 0.683 | 0.01061 | 0.0355 | 64.3732
5.5 | 0.7547 | 0.01125 | 0.0355 | 67.0844
6 | 0.8282 | 0.01201 | 0.035 | 68.9592
7 | 0.9732 | 0.01396 | 0.0339 | 69.7135
7.5 | 1.0472 | 0.01528 | 0.0323 | 68.534
8 | 1.1106 | 0.01704 | 0.0315 | 65.1761
8.5 | 1.1777 | 0.01934 | 0.0289 | 60.8945
9 | 1.1639 | 0.02174 | 0.0381 | 53.5373
9.5 | 1.1615 | 0.02479 | 0.0445 | 46.8536
10 | 1.1586 | 0.02878 | 0.0491 | 40.2571
10.5 | 1.1526 | 0.03353 | 0.0525 | 34.3752
11 | 1.1426 | 0.03898 | 0.0547 | 29.3125
11.5 | 1.1351 | 0.04462 | 0.0561 | 25.4393
12 | 1.1247 | 0.0509 | 0.0567 | 22.0963
12.5 | 1.111 | 0.05782 | 0.0564 | 19.2148
13 | 1.0958 | 0.06523 | 0.0554 | 16.799
13.5 | 1.0848 | 0.07257 | 0.054 | 14.9483

## 41. Re 1M Mach 0.00 (1)
BIGFOIL.COM POLAR EXPORT
Horten 17.00% thick 2.00% camber
Horten 17.00% thick 2.00% camber |  |  |  | Cl Max: | 1.649 | at alpha= | 18.5 | deg
JavaFoil+Calcfoil stall+Eppler ext transition |  |  |  | L/D Max: | 88.466 | at alpha= | 7.5 | deg
Re: | 1000000 |  |  | Cd Min: | 0.00827 | at alpha= | 1 | deg
Mach: | 0 |  |  | Cl=0 at alpha= | -0.81452 | deg
|  |  |  | @ Cl=0.1, Cd= | 0.0085589
|  |  |  | @ Cl=0.4, Cd= | 0.0085318
|  |  |  | @ Cl=0.6, Cd= | 0.0087393
alpha (deg) | Cl | Cd | Cm | Cl/Cd
-19 | -1.242 | 0.13131 | 0.011 | -9.461
-18.5 | -1.247 | 0.1229 | 0.011 | -10.148
-18 | -1.25 | 0.11475 | 0.011 | -10.895
-17.5 | -1.252 | 0.10636 | 0.011 | -11.773
-17 | -1.253 | 0.09767 | 0.011 | -12.829
-16.5 | -1.252 | 0.08836 | 0.011 | -14.174
-16 | -1.251 | 0.07872 | 0.012 | -15.897
-15.5 | -1.253 | 0.06749 | 0.012 | -18.571
-15 | -1.261 | 0.05442 | 0.012 | -23.176
-14.5 | -1.273 | 0.04166 | 0.013 | -30.561
-14 | -1.277 | 0.03299 | 0.013 | -38.715
-13.5 | -1.271 | 0.02747 | 0.013 | -46.267
-13 | -1.256 | 0.02391 | 0.013 | -52.542
-12.5 | -1.234 | 0.02141 | 0.012 | -57.654
-12 | -1.206 | 0.01976 | 0.012 | -61.067
-11.5 | -1.173 | 0.01844 | 0.012 | -63.631
-11 | -1.137 | 0.01739 | 0.012 | -65.34
-10.5 | -1.096 | 0.01654 | 0.012 | -66.28
-10 | -1.053 | 0.01584 | 0.011 | -66.508
-9.5 | -1.007 | 0.01521 | 0.011 | -66.233
-9 | -0.959 | 0.01463 | 0.011 | -65.536
-8.5 | -0.908 | 0.01412 | 0.01 | -64.328
-8 | -0.856 | 0.01367 | 0.01 | -62.61
-7.5 | -0.802 | 0.01327 | 0.01 | -60.444
-7 | -0.747 | 0.01281 | 0.009 | -58.275
-6.5 | -0.69 | 0.01248 | 0.009 | -55.295
-6 | -0.632 | 0.01108 | 0.009 | -57.078
-5.5 | -0.574 | 0.01081 | 0.008 | -53.056
-5 | -0.514 | 0.01097 | 0.008 | -46.878
-4.5 | -0.454 | 0.01074 | 0.007 | -42.278
-4 | -0.394 | 0.0109 | 0.007 | -36.122
-3.5 | -0.333 | 0.01066 | 0.007 | -31.196
-3 | -0.271 | 0.01074 | 0.006 | -25.261
-2.5 | -0.21 | 0.00893 | 0.006 | -23.48
-2 | -0.148 | 0.00847 | 0.005 | -17.445
-1.5 | -0.086 | 0.00867 | 0.005 | -9.876
-1 | -0.023 | 0.00853 | 0.005 | -2.741
-0.5 | 0.039 | 0.00849 | 0.004 | 4.586
0 | 0.101 | 0.00856 | 0.004 | 11.819
0.5 | 0.163 | 0.00862 | 0.003 | 18.957
1 | 0.226 | 0.00827 | 0.003 | 27.26
1.5 | 0.288 | 0.00836 | 0.003 | 34.411
2 | 0.349 | 0.00854 | 0.002 | 40.938
2.5 | 0.411 | 0.00853 | 0.002 | 48.175
3 | 0.473 | 0.00871 | 0.001 | 54.249
3.5 | 0.534 | 0.00853 | 0.001 | 62.58
4 | 0.595 | 0.00875 | 0 | 68.037
4.5 | 0.656 | 0.00862 | 0 | 76.05
5 | 0.716 | 0.00857 | -0.001 | 83.527
5.5 | 0.776 | 0.00963 | -0.001 | 80.539
6 | 0.835 | 0.00998 | -0.001 | 83.678
6.5 | 0.893 | 0.01036 | -0.002 | 86.178
7 | 0.95 | 0.01083 | -0.002 | 87.73
7.5 | 1.006 | 0.01137 | -0.003 | 88.466
8 | 1.06 | 0.01199 | -0.003 | 88.407
8.5 | 1.112 | 0.01274 | -0.004 | 87.283
9 | 1.162 | 0.01367 | -0.004 | 85.036
9.5 | 1.209 | 0.01479 | -0.005 | 81.757
10 | 1.254 | 0.01615 | -0.005 | 77.639
10.5 | 1.296 | 0.01784 | -0.005 | 72.631
11 | 1.335 | 0.01986 | -0.006 | 67.208
11.5 | 1.372 | 0.02216 | -0.006 | 61.92
12 | 1.407 | 0.02478 | -0.007 | 56.786
12.5 | 1.441 | 0.02751 | -0.007 | 52.37
13 | 1.472 | 0.0305 | -0.007 | 48.264
13.5 | 1.501 | 0.03364 | -0.008 | 44.627
14 | 1.528 | 0.03701 | -0.008 | 41.298
14.5 | 1.553 | 0.04055 | -0.008 | 38.293
15 | 1.575 | 0.04429 | -0.009 | 35.547
15.5 | 1.594 | 0.04825 | -0.009 | 33.034
16 | 1.61 | 0.05246 | -0.009 | 30.697
16.5 | 1.624 | 0.05699 | -0.01 | 28.502
17 | 1.636 | 0.06179 | -0.01 | 26.474
17.5 | 1.643 | 0.06675 | -0.01 | 24.611
18 | 1.647 | 0.07215 | -0.011 | 22.829
18.5 | 1.649 | 0.07785 | -0.011 | 21.176
19 | 1.647 | 0.08396 | -0.011 | 19.618
19.5 | 1.643 | 0.09024 | -0.012 | 18.211
20 | 1.637 | 0.09706 | -0.012 | 16.866

## 42. Re 1M Mach 0.00 (2)
BIGFOIL.COM POLAR EXPORT
Horten 17.00% thick 2.00% camber
Horten 17.00% thick 2.00% camber |  |  |  | Cl Max: | 1.3866 | at alpha= | 16 | deg
XFOIL ncrit=9 |  |  |  | L/D Max: | 94.3102 | at alpha= | 9 | deg
Re: | 1000000 |  |  | Cd Min: | 0.09755 | at alpha= | 20 | deg
Mach: | 0 |  |  | Cl=0 at alpha= | -0.75591 | deg
|  |  |  | @ Cl=0.1, Cd= | 0.00667
|  |  |  | @ Cl=0.4, Cd= | 0.0072369
|  |  |  | @ Cl=0.6, Cd= | 0.0080441
alpha (deg) | Cl | Cd | Cm | Cl/Cd
-20 | -1.2242 | 0.08177 | -0.0418 | -14.9713
-19.5 | -1.2572 | 0.07001 | -0.0478 | -17.9574
-19 | -1.2773 | 0.0605 | -0.0522 | -21.1124
-18.5 | -1.3051 | 0.0507 | -0.0563 | -25.7416
-18 | -1.3144 | 0.04391 | -0.0582 | -29.934
-17.5 | -1.3128 | 0.03887 | -0.0586 | -33.7741
-17 | -1.3042 | 0.03493 | -0.0582 | -37.3375
-16.5 | -1.2902 | 0.03178 | -0.057 | -40.5979
-16 | -1.2794 | 0.02864 | -0.0551 | -44.6718
-15.5 | -1.2651 | 0.02603 | -0.0526 | -48.6016
-15 | -1.2431 | 0.02412 | -0.05 | -51.5381
-14.5 | -1.2165 | 0.02262 | -0.0473 | -53.7798
-14 | -1.196 | 0.0209 | -0.0436 | -57.2249
-13.5 | -1.1696 | 0.01963 | -0.0401 | -59.5823
-13 | -1.1394 | 0.01865 | -0.0366 | -61.0938
-12.5 | -1.1148 | 0.01752 | -0.0321 | -63.6301
-12 | -1.087 | 0.0167 | -0.0276 | -65.0898
-11.5 | -1.0605 | 0.01606 | -0.0224 | -66.0336
-11 | -1.0466 | 0.01538 | -0.0148 | -68.0494
-10.5 | -0.9874 | 0.01469 | -0.016 | -67.2158
-10 | -0.924 | 0.01375 | -0.0181 | -67.2
-9.5 | -0.8358 | 0.01282 | -0.0252 | -65.195
-9 | -0.7309 | 0.01193 | -0.0358 | -61.2657
-8.5 | -0.6919 | 0.01165 | -0.0323 | -59.3906
-8 | -0.6567 | 0.01143 | -0.0279 | -57.4541
-7.5 | -0.6164 | 0.01114 | -0.0246 | -55.3321
-6.5 | -0.5296 | 0.01053 | -0.0193 | -50.2944
-6 | -0.4838 | 0.01024 | -0.017 | -47.2461
-5.5 | -0.4373 | 0.00996 | -0.0149 | -43.9056
-5 | -0.3902 | 0.00967 | -0.0129 | -40.3516
-4.5 | -0.3423 | 0.00941 | -0.0111 | -36.3762
-4 | -0.2945 | 0.00912 | -0.0093 | -32.2917
-3.5 | -0.2465 | 0.00884 | -0.0074 | -27.8846
-2.5 | -0.153 | 0.00817 | -0.0034 | -18.7271
-2 | -0.1085 | 0.0077 | -0.001 | -14.0909
-1.5 | -0.0661 | 0.00723 | 0.002 | -9.1425
-1 | -0.0227 | 0.00691 | 0.0048 | -3.2851
-0.5 | 0.0238 | 0.00675 | 0.0072 | 3.5259
0 | 0.073 | 0.00667 | 0.009 | 10.9445
0.5 | 0.1238 | 0.00667 | 0.0105 | 18.5607
1 | 0.175 | 0.00673 | 0.0119 | 26.003
1.5 | 0.2272 | 0.0068 | 0.013 | 33.4118
2 | 0.2797 | 0.00689 | 0.0141 | 40.5951
2.5 | 0.3318 | 0.00702 | 0.0153 | 47.265
3 | 0.3835 | 0.00719 | 0.0165 | 53.338
3.5 | 0.4363 | 0.00734 | 0.0175 | 59.4414
4 | 0.4881 | 0.00753 | 0.0186 | 64.8207
4.5 | 0.5442 | 0.00777 | 0.0187 | 70.0386
5 | 0.5992 | 0.00804 | 0.019 | 74.5274
5.5 | 0.6512 | 0.00831 | 0.0199 | 78.3634
6 | 0.7186 | 0.00867 | 0.0173 | 82.8835
6.5 | 0.7759 | 0.00904 | 0.017 | 85.8296
7 | 0.8451 | 0.00949 | 0.0139 | 89.0516
7.5 | 0.9139 | 0.00998 | 0.0108 | 91.5731
8 | 0.9777 | 0.0105 | 0.0087 | 93.1143
8.5 | 1.0347 | 0.01105 | 0.008 | 93.638
9 | 1.1006 | 0.01167 | 0.0052 | 94.3102
9.5 | 1.1625 | 0.01236 | 0.0031 | 94.0534
10 | 1.2183 | 0.01313 | 0.0021 | 92.7875
10.5 | 1.2796 | 0.01395 | -0.0003 | 91.7276
11 | 1.3364 | 0.01478 | -0.0019 | 90.4195
11.5 | 1.3166 | 0.01529 | 0.0115 | 86.1086
12 | 1.3197 | 0.01618 | 0.0198 | 81.5637
12.5 | 1.3292 | 0.01748 | 0.026 | 76.0412
13 | 1.341 | 0.01919 | 0.0307 | 69.8801
13.5 | 1.3528 | 0.0214 | 0.0342 | 63.215
14 | 1.3656 | 0.02399 | 0.0366 | 56.9237
14.5 | 1.3771 | 0.02703 | 0.0384 | 50.9471
15 | 1.3842 | 0.03071 | 0.0395 | 45.0733
15.5 | 1.3844 | 0.03525 | 0.0403 | 39.2738
16 | 1.3866 | 0.03982 | 0.0405 | 34.8217
16.5 | 1.3822 | 0.0453 | 0.0403 | 30.5121
17 | 1.3738 | 0.05147 | 0.0395 | 26.6913
17.5 | 1.3649 | 0.05799 | 0.0383 | 23.5368
18 | 1.3515 | 0.06529 | 0.0366 | 20.7
18.5 | 1.3386 | 0.07271 | 0.0347 | 18.4101
19 | 1.3231 | 0.08072 | 0.0323 | 16.3912
19.5 | 1.3039 | 0.08942 | 0.0294 | 14.5817
20 | 1.2902 | 0.09755 | 0.0264 | 13.226

## 43. Re 1M Mach 0.10 (1)
BIGFOIL.COM POLAR EXPORT
Horten 17.00% thick 2.00% camber
Horten 17.00% thick 2.00% camber |  |  |  | Cl Max: | 1.633 | at alpha= | 18 | deg
JavaFoil+Calcfoil stall+Eppler ext transition |  |  |  | L/D Max: | 88.023 | at alpha= | 7.5 | deg
Re: | 1000000 |  |  | Cd Min: | 0.00827 | at alpha= | 1 | deg
Mach: | 0.1 |  |  | Cl=0 at alpha= | -0.81452 | deg
|  |  |  | @ Cl=0.1, Cd= | 0.0085613
|  |  |  | @ Cl=0.4, Cd= | 0.0085621
|  |  |  | @ Cl=0.6, Cd= | 0.0088251
alpha (deg) | Cl | Cd | Cm | Cl/Cd
-19 | -1.213 | 0.13561 | 0.011 | -8.944
-18.5 | -1.22 | 0.12713 | 0.011 | -9.599
-18 | -1.226 | 0.11872 | 0.011 | -10.327
-17.5 | -1.23 | 0.11021 | 0.011 | -11.163
-17 | -1.233 | 0.10165 | 0.011 | -12.129
-16.5 | -1.233 | 0.09283 | 0.011 | -13.284
-16 | -1.233 | 0.08344 | 0.011 | -14.775
-15.5 | -1.234 | 0.07297 | 0.012 | -16.909
-15 | -1.24 | 0.06053 | 0.012 | -20.481
-14.5 | -1.253 | 0.04672 | 0.012 | -26.809
-14 | -1.263 | 0.03589 | 0.013 | -35.177
-13.5 | -1.261 | 0.02915 | 0.013 | -43.27
-13 | -1.25 | 0.02491 | 0.013 | -50.186
-12.5 | -1.231 | 0.02206 | 0.013 | -55.812
-12 | -1.205 | 0.02021 | 0.012 | -59.618
-11.5 | -1.173 | 0.01881 | 0.012 | -62.386
-11 | -1.138 | 0.01766 | 0.012 | -64.418
-10.5 | -1.098 | 0.01678 | 0.012 | -65.459
-10 | -1.056 | 0.01601 | 0.011 | -65.921
-9.5 | -1.01 | 0.01537 | 0.011 | -65.74
-9 | -0.962 | 0.01477 | 0.011 | -65.141
-8.5 | -0.911 | 0.01426 | 0.01 | -63.929
-8 | -0.859 | 0.01376 | 0.01 | -62.437
-7.5 | -0.805 | 0.01332 | 0.01 | -60.447
-7 | -0.75 | 0.01294 | 0.009 | -57.936
-6.5 | -0.693 | 0.01254 | 0.009 | -55.257
-6 | -0.635 | 0.01219 | 0.009 | -52.095
-5.5 | -0.576 | 0.01084 | 0.008 | -53.14
-5 | -0.517 | 0.01101 | 0.008 | -46.935
-4.5 | -0.456 | 0.01078 | 0.007 | -42.334
-4 | -0.396 | 0.01101 | 0.007 | -35.914
-3.5 | -0.334 | 0.01071 | 0.007 | -31.22
-3 | -0.273 | 0.01078 | 0.006 | -25.284
-2.5 | -0.211 | 0.009 | 0.006 | -23.412
-2 | -0.148 | 0.0085 | 0.006 | -17.462
-1.5 | -0.086 | 0.00867 | 0.005 | -9.921
-1 | -0.023 | 0.00863 | 0.005 | -2.721
-0.5 | 0.039 | 0.0086 | 0.004 | 4.554
0 | 0.102 | 0.00856 | 0.004 | 11.878
0.5 | 0.164 | 0.00866 | 0.003 | 18.971
1 | 0.227 | 0.00827 | 0.003 | 27.41
1.5 | 0.289 | 0.00843 | 0.003 | 34.263
2 | 0.351 | 0.00857 | 0.002 | 40.966
2.5 | 0.413 | 0.00856 | 0.002 | 48.282
3 | 0.475 | 0.00877 | 0.001 | 54.156
3.5 | 0.537 | 0.0086 | 0.001 | 62.415
4 | 0.598 | 0.00883 | 0 | 67.712
4.5 | 0.659 | 0.00868 | 0 | 75.898
5 | 0.719 | 0.00859 | -0.001 | 83.733
5.5 | 0.779 | 0.00968 | -0.001 | 80.466
6 | 0.839 | 0.01006 | -0.001 | 83.364
6.5 | 0.897 | 0.01044 | -0.002 | 85.913
7 | 0.954 | 0.01092 | -0.002 | 87.424
7.5 | 1.01 | 0.01148 | -0.003 | 88.023
8 | 1.064 | 0.01212 | -0.003 | 87.829
8.5 | 1.116 | 0.01293 | -0.004 | 86.362
9 | 1.166 | 0.01386 | -0.004 | 84.103
9.5 | 1.213 | 0.01504 | -0.005 | 80.643
10 | 1.257 | 0.01645 | -0.005 | 76.401
10.5 | 1.299 | 0.01824 | -0.005 | 71.198
11 | 1.338 | 0.02032 | -0.006 | 65.83
11.5 | 1.374 | 0.02275 | -0.006 | 60.401
12 | 1.409 | 0.0254 | -0.007 | 55.488
12.5 | 1.442 | 0.02824 | -0.007 | 51.072
13 | 1.473 | 0.03132 | -0.007 | 47.028
13.5 | 1.501 | 0.03452 | -0.008 | 43.492
14 | 1.528 | 0.038 | -0.008 | 40.205
14.5 | 1.551 | 0.04162 | -0.008 | 37.27
15 | 1.572 | 0.04551 | -0.009 | 34.537
15.5 | 1.59 | 0.0496 | -0.009 | 32.046
16 | 1.604 | 0.05397 | -0.009 | 29.727
16.5 | 1.617 | 0.05859 | -0.01 | 27.596
17 | 1.626 | 0.06361 | -0.01 | 25.563
17.5 | 1.631 | 0.06887 | -0.01 | 23.68
18 | 1.633 | 0.07443 | -0.011 | 21.936
18.5 | 1.631 | 0.08048 | -0.011 | 20.269
19 | 1.627 | 0.08676 | -0.011 | 18.755
19.5 | 1.62 | 0.09347 | -0.012 | 17.334
20 | 1.611 | 0.10054 | -0.012 | 16.02

## 44. Re 1M Mach 0.10 (2)
BIGFOIL.COM POLAR EXPORT
Horten 17.00% thick 2.00% camber
Horten 17.00% thick 2.00% camber |  |  |  | Cl Max: | 1.3767 | at alpha= | 15 | deg
XFOIL ncrit=9 |  |  |  | L/D Max: | 93.5418 | at alpha= | 9 | deg
Re: | 1000000 |  |  | Cd Min: | 0.10219 | at alpha= | 20 | deg
Mach: | 0.1 |  |  | Cl=0 at alpha= | -0.7597 | deg
|  |  |  | @ Cl=0.1, Cd= | 0.00669
|  |  |  | @ Cl=0.4, Cd= | 0.0072567
|  |  |  | @ Cl=0.6, Cd= | 0.0080592
alpha (deg) | Cl | Cd | Cm | Cl/Cd
-20 | -1.177 | 0.09099 | -0.038 | -12.9355
-19.5 | -1.2154 | 0.07819 | -0.0446 | -15.5442
-19 | -1.2446 | 0.06704 | -0.0502 | -18.565
-18.5 | -1.2713 | 0.05681 | -0.055 | -22.3781
-18 | -1.2918 | 0.04813 | -0.0583 | -26.8398
-17.5 | -1.297 | 0.04194 | -0.0597 | -30.9251
-17 | -1.2925 | 0.03729 | -0.0598 | -34.6608
-16.5 | -1.2826 | 0.03353 | -0.059 | -38.2523
-16 | -1.2651 | 0.03069 | -0.0576 | -41.2219
-15.5 | -1.2594 | 0.02726 | -0.0551 | -46.1996
-15 | -1.2404 | 0.02503 | -0.0525 | -49.5565
-14.5 | -1.2158 | 0.0233 | -0.0497 | -52.1803
-14 | -1.192 | 0.02167 | -0.0464 | -55.0069
-13.5 | -1.1694 | 0.02011 | -0.0425 | -58.1502
-13 | -1.1402 | 0.01902 | -0.0389 | -59.9474
-12.5 | -1.1136 | 0.01792 | -0.0346 | -62.1429
-12 | -1.0873 | 0.01696 | -0.0299 | -64.1097
-11.5 | -1.0595 | 0.01629 | -0.025 | -65.0399
-11 | -1.0432 | 0.01555 | -0.0177 | -67.0868
-10.5 | -0.9912 | 0.01484 | -0.0173 | -66.7925
-10 | -0.9267 | 0.01389 | -0.0195 | -66.7171
-9.5 | -0.8374 | 0.01294 | -0.0267 | -64.7141
-9 | -0.7309 | 0.01202 | -0.0374 | -60.807
-8.5 | -0.6922 | 0.01175 | -0.0337 | -58.9106
-8 | -0.6572 | 0.01153 | -0.0292 | -56.9991
-7.5 | -0.6183 | 0.0112 | -0.0255 | -55.2054
-7 | -0.5759 | 0.01089 | -0.0225 | -52.8834
-6.5 | -0.5313 | 0.01058 | -0.02 | -50.2174
-6 | -0.4854 | 0.01028 | -0.0176 | -47.2179
-5.5 | -0.4384 | 0.01002 | -0.0155 | -43.7525
-5 | -0.3913 | 0.00972 | -0.0134 | -40.2572
-4.5 | -0.3434 | 0.00944 | -0.0115 | -36.3771
-4 | -0.2952 | 0.00917 | -0.0096 | -32.1919
-3.5 | -0.2469 | 0.00888 | -0.0078 | -27.8041
-3 | -0.1992 | 0.00858 | -0.0058 | -23.2168
-2.5 | -0.1529 | 0.00823 | -0.0037 | -18.5784
-2 | -0.1084 | 0.00775 | -0.0011 | -13.9871
-1.5 | -0.0655 | 0.00728 | 0.0018 | -8.9973
-1 | -0.0223 | 0.00694 | 0.0048 | -3.2133
-0.5 | 0.0241 | 0.00679 | 0.0072 | 3.5493
0 | 0.0736 | 0.00669 | 0.009 | 11.0015
0.5 | 0.1247 | 0.00669 | 0.0105 | 18.6398
1 | 0.1762 | 0.00675 | 0.0119 | 26.1037
1.5 | 0.2282 | 0.00684 | 0.0132 | 33.3626
2 | 0.2811 | 0.00692 | 0.0143 | 40.6214
2.5 | 0.3335 | 0.00704 | 0.0155 | 47.3722
3 | 0.3856 | 0.00721 | 0.0168 | 53.4813
3.5 | 0.438 | 0.00738 | 0.0179 | 59.3496
4 | 0.4908 | 0.00757 | 0.0189 | 64.8349
4.5 | 0.5472 | 0.0078 | 0.019 | 70.1538
5 | 0.6022 | 0.00807 | 0.0194 | 74.6221
5.5 | 0.6539 | 0.00837 | 0.0205 | 78.1243
6 | 0.722 | 0.00873 | 0.0179 | 82.7033
6.5 | 0.7801 | 0.00911 | 0.0175 | 85.6312
7 | 0.8495 | 0.00956 | 0.0145 | 88.8598
7.5 | 0.9188 | 0.01007 | 0.0114 | 91.2413
8 | 0.9827 | 0.0106 | 0.0095 | 92.7075
8.5 | 1.0405 | 0.01117 | 0.0087 | 93.1513
9 | 1.1066 | 0.01183 | 0.0059 | 93.5418
9.5 | 1.1682 | 0.01255 | 0.004 | 93.0837
10 | 1.2251 | 0.01334 | 0.0029 | 91.8366
10.5 | 1.2868 | 0.01414 | 0.0006 | 91.0042
11 | 1.3259 | 0.0149 | 0.0026 | 88.9866
11.5 | 1.3105 | 0.01558 | 0.015 | 84.1142
12 | 1.3164 | 0.01659 | 0.0226 | 79.349
12.5 | 1.3268 | 0.01802 | 0.0283 | 73.6293
13 | 1.3392 | 0.01988 | 0.0327 | 67.3642
13.5 | 1.3512 | 0.02228 | 0.0359 | 60.6463
14 | 1.3603 | 0.02531 | 0.0382 | 53.7456
14.5 | 1.3705 | 0.02862 | 0.0397 | 47.8861
15 | 1.3767 | 0.03253 | 0.0407 | 42.3209
15.5 | 1.3764 | 0.03725 | 0.0413 | 36.9503
16 | 1.3733 | 0.04247 | 0.0413 | 32.3358
16.5 | 1.3691 | 0.04809 | 0.0409 | 28.4695
17 | 1.3565 | 0.05489 | 0.0399 | 24.7131
17.5 | 1.3484 | 0.06147 | 0.0386 | 21.9359
18 | 1.3314 | 0.0693 | 0.0366 | 19.2121
18.5 | 1.3199 | 0.07672 | 0.0345 | 17.2041
19 | 1.3017 | 0.08519 | 0.0318 | 15.28
19.5 | 1.2847 | 0.09374 | 0.0289 | 13.7049
20 | 1.2694 | 0.10219 | 0.0257 | 12.422

## 45. Re 1M Mach 0.25 (1)
BIGFOIL.COM POLAR EXPORT
Horten 17.00% thick 2.00% camber
Horten 17.00% thick 2.00% camber |  |  |  | Cl Max: | 1.553 | at alpha= | 16 | deg
JavaFoil+Calcfoil stall+Eppler ext transition |  |  |  | L/D Max: | 85.103 | at alpha= | 7 | deg
Re: | 1000000 |  |  | Cd Min: | 0.00822 | at alpha= | 1.5 | deg
Mach: | 0.25 |  |  | Cl=0 at alpha= | -0.8125 | deg
|  |  |  | @ Cl=0.1, Cd= | 0.0083956
|  |  |  | @ Cl=0.4, Cd= | 0.0084814
|  |  |  | @ Cl=0.6, Cd= | 0.0086344
alpha (deg) | Cl | Cd | Cm | Cl/Cd
-17.5 | -1.061 | 0.13315 | 0.01 | -7.968
-17 | -1.083 | 0.12385 | 0.01 | -8.745
-16.5 | -1.1 | 0.11496 | 0.01 | -9.564
-16 | -1.112 | 0.10597 | 0.01 | -10.496
-15.5 | -1.122 | 0.0969 | 0.011 | -11.582
-15 | -1.13 | 0.0876 | 0.011 | -12.893
-14.5 | -1.135 | 0.07776 | 0.011 | -14.601
-14 | -1.144 | 0.06591 | 0.011 | -17.357
-13.5 | -1.16 | 0.05149 | 0.012 | -22.527
-13 | -1.183 | 0.037 | 0.012 | -31.967
-12.5 | -1.192 | 0.02848 | 0.012 | -41.846
-12 | -1.184 | 0.02405 | 0.012 | -49.227
-11.5 | -1.164 | 0.02134 | 0.012 | -54.56
-11 | -1.137 | 0.01958 | 0.012 | -58.059
-10.5 | -1.103 | 0.01823 | 0.012 | -60.531
-10 | -1.065 | 0.01718 | 0.012 | -62.002
-9.5 | -1.023 | 0.01633 | 0.011 | -62.662
-9 | -0.977 | 0.01561 | 0.011 | -62.581
-8.5 | -0.928 | 0.01495 | 0.011 | -62.058
-8 | -0.876 | 0.01441 | 0.01 | -60.819
-7.5 | -0.822 | 0.01388 | 0.01 | -59.264
-7 | -0.767 | 0.0134 | 0.01 | -57.193
-6.5 | -0.709 | 0.01295 | 0.009 | -54.747
-6 | -0.651 | 0.0126 | 0.009 | -51.636
-5.5 | -0.591 | 0.01223 | 0.008 | -48.288
-5 | -0.53 | 0.0109 | 0.008 | -48.627
-4.5 | -0.468 | 0.01103 | 0.008 | -42.433
-4 | -0.406 | 0.0108 | 0.007 | -37.602
-3.5 | -0.343 | 0.01058 | 0.007 | -32.441
-3 | -0.28 | 0.01022 | 0.006 | -27.376
-2.5 | -0.216 | 0.00933 | 0.006 | -23.198
-2 | -0.153 | 0.00874 | 0.006 | -17.44
-1.5 | -0.088 | 0.00852 | 0.005 | -10.378
-1 | -0.024 | 0.00881 | 0.005 | -2.737
-0.5 | 0.04 | 0.00878 | 0.004 | 4.577
0 | 0.104 | 0.00837 | 0.004 | 12.477
0.5 | 0.169 | 0.00842 | 0.003 | 20.03
1 | 0.233 | 0.0085 | 0.003 | 27.377
1.5 | 0.297 | 0.00822 | 0.003 | 36.091
2 | 0.361 | 0.00837 | 0.002 | 43.059
2.5 | 0.424 | 0.00855 | 0.002 | 49.599
3 | 0.488 | 0.00836 | 0.001 | 58.342
3.5 | 0.551 | 0.00844 | 0.001 | 65.217
4 | 0.614 | 0.00869 | 0 | 70.632
4.5 | 0.676 | 0.00938 | 0 | 72.035
5 | 0.738 | 0.00967 | -0.001 | 76.271
5.5 | 0.799 | 0.01005 | -0.001 | 79.482
6 | 0.859 | 0.01044 | -0.002 | 82.261
6.5 | 0.918 | 0.01092 | -0.002 | 84.118
7 | 0.976 | 0.01147 | -0.002 | 85.103
7.5 | 1.032 | 0.01214 | -0.003 | 84.978
8 | 1.086 | 0.01293 | -0.003 | 83.959
8.5 | 1.137 | 0.01391 | -0.004 | 81.707
9 | 1.185 | 0.01513 | -0.004 | 78.341
9.5 | 1.231 | 0.01663 | -0.005 | 74.016
10 | 1.273 | 0.01847 | -0.005 | 68.937
10.5 | 1.313 | 0.02067 | -0.005 | 63.526
11 | 1.35 | 0.02321 | -0.006 | 58.178
11.5 | 1.385 | 0.02611 | -0.006 | 53.038
12 | 1.417 | 0.02922 | -0.007 | 48.49
12.5 | 1.447 | 0.03261 | -0.007 | 44.354
13 | 1.473 | 0.03616 | -0.007 | 40.729
13.5 | 1.496 | 0.03998 | -0.008 | 37.426
14 | 1.516 | 0.04409 | -0.008 | 34.387
14.5 | 1.532 | 0.04846 | -0.009 | 31.612
15 | 1.543 | 0.05319 | -0.009 | 29.011
15.5 | 1.55 | 0.05827 | -0.009 | 26.598
16 | 1.553 | 0.06371 | -0.01 | 24.371
16.5 | 1.551 | 0.06958 | -0.01 | 22.291
17 | 1.545 | 0.07594 | -0.01 | 20.339
17.5 | 1.531 | 0.08294 | -0.01 | 18.458
18 | 1.512 | 0.09048 | -0.011 | 16.716
18.5 | 1.489 | 0.09847 | -0.011 | 15.121
19 | 1.461 | 0.10723 | -0.011 | 13.623
19.5 | 1.428 | 0.11671 | -0.012 | 12.234
20 | 1.39 | 0.12708 | -0.012 | 10.939

## 46. Re 1M Mach 0.25 (2)
BIGFOIL.COM POLAR EXPORT
Horten 17.00% thick 2.00% camber
Horten 17.00% thick 2.00% camber |  |  |  | Cl Max: | 1.3293 | at alpha= | 14 | deg
XFOIL ncrit=9 |  |  |  | L/D Max: | 90.5063 | at alpha= | 8.5 | deg
Re: | 1000000 |  |  | Cd Min: | 0.13564 | at alpha= | -20 | deg
Mach: | 0.25 |  |  | Cl=0 at alpha= | -0.79167 | deg
|  |  |  | @ Cl=0.1, Cd= | 0.00684
|  |  |  | @ Cl=0.4, Cd= | 0.0073658
|  |  |  | @ Cl=0.6, Cd= | 0.0082005
alpha (deg) | Cl | Cd | Cm | Cl/Cd
-20 | -0.9565 | 0.13564 | -0.0166 | -7.0518
-19.5 | -0.9913 | 0.12198 | -0.0246 | -8.1267
-19 | -1.0274 | 0.10862 | -0.0322 | -9.4587
-18.5 | -1.0652 | 0.09545 | -0.0395 | -11.1598
-18 | -1.1087 | 0.08209 | -0.0468 | -13.5059
-17.5 | -1.1488 | 0.0694 | -0.0535 | -16.5533
-17 | -1.1793 | 0.0583 | -0.0592 | -20.2281
-16.5 | -1.1977 | 0.04939 | -0.0631 | -24.2498
-16 | -1.2037 | 0.04262 | -0.0649 | -28.2426
-15.5 | -1.2023 | 0.03727 | -0.0652 | -32.2592
-15 | -1.1961 | 0.03291 | -0.0642 | -36.3446
-14.5 | -1.1922 | 0.02887 | -0.0621 | -41.2955
-14 | -1.1742 | 0.02619 | -0.0593 | -44.8339
-13.5 | -1.1524 | 0.02401 | -0.0561 | -47.9967
-13 | -1.1341 | 0.02185 | -0.0518 | -51.9039
-12.5 | -1.1088 | 0.02028 | -0.0476 | -54.6746
-12 | -1.0798 | 0.01905 | -0.0432 | -56.6824
-11.5 | -1.058 | 0.01769 | -0.0375 | -59.8078
-11 | -1.0308 | 0.01681 | -0.032 | -61.3206
-10.5 | -1.0107 | 0.01594 | -0.025 | -63.4065
-10 | -0.9397 | 0.0149 | -0.0275 | -63.0671
-9.5 | -0.8439 | 0.01372 | -0.035 | -61.5087
-9 | -0.7298 | 0.01269 | -0.0463 | -57.5099
-8.5 | -0.6958 | 0.0123 | -0.0411 | -56.5691
-8 | -0.6605 | 0.01191 | -0.0361 | -55.4576
-7.5 | -0.6226 | 0.01159 | -0.0315 | -53.7187
-7 | -0.5821 | 0.01128 | -0.0275 | -51.6046
-6.5 | -0.5382 | 0.01095 | -0.0242 | -49.1507
-6 | -0.4923 | 0.01061 | -0.0213 | -46.3996
-5.5 | -0.4452 | 0.01028 | -0.0186 | -43.3074
-5 | -0.3971 | 0.00998 | -0.0162 | -39.7896
-4.5 | -0.3479 | 0.00971 | -0.0139 | -35.829
-3.5 | -0.2493 | 0.00912 | -0.0096 | -27.3355
-3 | -0.2001 | 0.0088 | -0.0074 | -22.7386
-2.5 | -0.152 | 0.00845 | -0.0051 | -17.9882
-2 | -0.1061 | 0.00803 | -0.0024 | -13.213
-1 | -0.0195 | 0.00712 | 0.0042 | -2.7388
-0.5 | 0.0273 | 0.00691 | 0.007 | 3.9508
0 | 0.0768 | 0.00684 | 0.0093 | 11.2281
0.5 | 0.1285 | 0.00684 | 0.0111 | 18.7865
1 | 0.1821 | 0.00687 | 0.0126 | 26.5066
1.5 | 0.2356 | 0.00695 | 0.014 | 33.8993
2 | 0.289 | 0.00708 | 0.0155 | 40.8192
2.5 | 0.3425 | 0.00721 | 0.0169 | 47.5035
3 | 0.3958 | 0.00735 | 0.0184 | 53.8503
3.5 | 0.449 | 0.00755 | 0.0199 | 59.4702
4 | 0.5046 | 0.00778 | 0.0208 | 64.8586
4.5 | 0.5614 | 0.00802 | 0.0214 | 70
5 | 0.617 | 0.00828 | 0.0223 | 74.5169
5.5 | 0.6745 | 0.0086 | 0.0227 | 78.4302
6 | 0.7413 | 0.00901 | 0.021 | 82.2752
6.5 | 0.8025 | 0.00945 | 0.0205 | 84.9206
7 | 0.8738 | 0.00997 | 0.0178 | 87.6429
7.5 | 0.9452 | 0.01055 | 0.0151 | 89.5924
8 | 1.0089 | 0.01116 | 0.0139 | 90.4032
8.5 | 1.0725 | 0.01185 | 0.0126 | 90.5063
9 | 1.1395 | 0.01262 | 0.0104 | 90.2932
9.5 | 1.1962 | 0.01348 | 0.0101 | 88.7389
10 | 1.2576 | 0.01441 | 0.0086 | 87.2727
10.5 | 1.2984 | 0.01534 | 0.0107 | 84.6415
11 | 1.2891 | 0.01623 | 0.0217 | 79.427
11.5 | 1.2935 | 0.01761 | 0.0293 | 73.4526
12 | 1.3018 | 0.01956 | 0.0348 | 66.5542
12.5 | 1.3117 | 0.0221 | 0.0388 | 59.3529
13 | 1.32 | 0.0253 | 0.0416 | 52.1739
14 | 1.3293 | 0.03347 | 0.0447 | 39.7162
14.5 | 1.3279 | 0.03847 | 0.0453 | 34.5178
15 | 1.3192 | 0.04439 | 0.0454 | 29.7184
15.5 | 1.3119 | 0.05053 | 0.045 | 25.9628
16 | 1.3005 | 0.05736 | 0.044 | 22.6726
16.5 | 1.2854 | 0.06488 | 0.0424 | 19.812
17 | 1.2714 | 0.07252 | 0.0405 | 17.5317
17.5 | 1.2535 | 0.08087 | 0.038 | 15.5002
18 | 1.2377 | 0.0892 | 0.0354 | 13.8756
18.5 | 1.2216 | 0.09776 | 0.0323 | 12.4959
19 | 1.2042 | 0.10675 | 0.0288 | 11.2806

## 47. Re 1M Mach 0.50 (1)
BIGFOIL.COM POLAR EXPORT
Horten 17.00% thick 2.00% camber
Horten 17.00% thick 2.00% camber |  |  |  | Cl Max: | 1.318 | at alpha= | 11 | deg
JavaFoil+Calcfoil stall+Eppler ext transition |  |  |  | L/D Max: | 74.177 | at alpha= | 6 | deg
Re: | 1000000 |  |  | Cd Min: | 0.00792 | at alpha= | 2 | deg
Mach: | 0.5 |  |  | Cl=0 at alpha= | -0.8125 | deg
|  |  |  | @ Cl=0.1, Cd= | 0.0083868
|  |  |  | @ Cl=0.4, Cd= | 0.0079219
|  |  |  | @ Cl=0.6, Cd= | 0.0097006
alpha (deg) | Cl | Cd | Cm | Cl/Cd
-20 | -1.071 | 0.21007 | 0.012 | -5.098
-19.5 | -1.044 | 0.20549 | 0.011 | -5.081
-19 | -1.015 | 0.19797 | 0.011 | -5.129
-18.5 | -0.989 | 0.18979 | 0.011 | -5.209
-18 | -0.96 | 0.18376 | 0.011 | -5.226
-17.5 | -0.933 | 0.17715 | 0.01 | -5.267
-17 | -0.906 | 0.17767 | 0.01 | -5.101
-16.5 | -0.878 | 0.16981 | 0.01 | -5.168
-16 | -0.85 | 0.16559 | 0.01 | -5.136
-15.5 | -0.822 | 0.16017 | 0.009 | -5.131
-15 | -0.795 | 0.15331 | 0.009 | -5.184
-14.5 | -0.766 | 0.14824 | 0.009 | -5.169
-14 | -0.738 | 0.14055 | 0.008 | -5.252
-13.5 | -0.71 | 0.1395 | 0.008 | -5.093
-13 | -0.682 | 0.1338 | 0.008 | -5.098
-12.5 | -0.655 | 0.12632 | 0.008 | -5.183
-12 | -0.626 | 0.12127 | 0.007 | -5.165
-11.5 | -0.598 | 0.11497 | 0.007 | -5.203
-11 | -0.57 | 0.10465 | 0.006 | -5.448
-10.5 | -0.543 | 0.08356 | 0.006 | -6.492
-10 | -0.751 | 0.07045 | 0.008 | -10.665
-9.5 | -0.846 | 0.05051 | 0.01 | -16.756
-9 | -0.94 | 0.02482 | 0.012 | -37.877
-8.5 | -0.942 | 0.02033 | 0.012 | -46.314
-8 | -0.915 | 0.01824 | 0.011 | -50.191
-7.5 | -0.875 | 0.01685 | 0.011 | -51.97
-7 | -0.826 | 0.01581 | 0.011 | -52.256
-6.5 | -0.771 | 0.01494 | 0.01 | -51.626
-6 | -0.712 | 0.01425 | 0.01 | -50.002
-5.5 | -0.65 | 0.01359 | 0.009 | -47.815
-5 | -0.585 | 0.01307 | 0.009 | -44.771
-4.5 | -0.518 | 0.01264 | 0.009 | -41.027
-4 | -0.45 | 0.0122 | 0.008 | -36.937
-3.5 | -0.381 | 0.01182 | 0.008 | -32.263
-3 | -0.311 | 0.01011 | 0.007 | -30.797
-2.5 | -0.241 | 0.0102 | 0.007 | -23.625
-2 | -0.17 | 0.0094 | 0.006 | -18.083
-1.5 | -0.099 | 0.00873 | 0.006 | -11.294
-1 | -0.027 | 0.0082 | 0.005 | -3.283
-0.5 | 0.045 | 0.00815 | 0.005 | 5.504
0 | 0.117 | 0.00846 | 0.004 | 13.779
0.5 | 0.188 | 0.00817 | 0.004 | 23.027
1 | 0.259 | 0.00827 | 0.003 | 31.356
1.5 | 0.331 | 0.00805 | 0.003 | 41.05
2 | 0.401 | 0.00792 | 0.002 | 50.711
2.5 | 0.472 | 0.00916 | 0.002 | 51.524
3 | 0.542 | 0.00944 | 0.001 | 57.375
3.5 | 0.611 | 0.00975 | 0.001 | 62.671
4 | 0.68 | 0.01014 | 0 | 67.034
4.5 | 0.747 | 0.01061 | 0 | 70.46
5 | 0.813 | 0.01118 | -0.001 | 72.724
5.5 | 0.878 | 0.01185 | -0.001 | 74.086
6 | 0.94 | 0.01267 | -0.002 | 74.177
6.5 | 0.999 | 0.0137 | -0.002 | 72.909
7 | 1.055 | 0.01503 | -0.003 | 70.191
7.5 | 1.107 | 0.01669 | -0.003 | 66.362
8 | 1.156 | 0.01892 | -0.004 | 61.089
8.5 | 1.2 | 0.02151 | -0.004 | 55.809
9 | 1.24 | 0.02467 | -0.005 | 50.256
9.5 | 1.273 | 0.02854 | -0.005 | 44.613
10 | 1.299 | 0.03317 | -0.005 | 39.171
10.5 | 1.315 | 0.03855 | -0.006 | 34.119
11 | 1.318 | 0.0448 | -0.006 | 29.431
11.5 | 1.297 | 0.05252 | -0.007 | 24.703
12 | 1.235 | 0.06274 | -0.007 | 19.681
12.5 | 0.953 | 0.0839 | -0.007 | 11.355
13 | 0.773 | 0.12196 | -0.004 | 6.34
13.5 | 0.802 | 0.13021 | -0.005 | 6.162
14 | 0.831 | 0.14039 | -0.005 | 5.918
14.5 | 0.86 | 0.14539 | -0.006 | 5.912
15 | 0.888 | 0.1555 | -0.006 | 5.713
15.5 | 0.917 | 0.15829 | -0.007 | 5.795
16 | 0.946 | 0.17091 | -0.007 | 5.536

## 48. Re 1M Mach 0.50 (2)
BIGFOIL.COM POLAR EXPORT
Horten 17.00% thick 2.00% camber
Horten 17.00% thick 2.00% camber |  |  |  | Cl Max: | 1.2138 | at alpha= | 9 | deg
XFOIL ncrit=9 |  |  |  | L/D Max: | 77.7203 | at alpha= | 7 | deg
Re: | 1000000 |  |  | Cd Min: | 0.15211 | at alpha= | -15.5 | deg
Mach: | 0.5 |  |  | Cl=0 at alpha= | -1.0011 | deg
|  |  |  | @ Cl=0.1, Cd= | 0.0074755
|  |  |  | @ Cl=0.4, Cd= | 0.0079855
|  |  |  | @ Cl=0.6, Cd= | 0.0089399
alpha (deg) | Cl | Cd | Cm | Cl/Cd
-15.5 | -0.5483 | 0.15211 | -0.0109 | -3.6046
-15 | -0.5824 | 0.13545 | -0.0199 | -4.2997
-14.5 | -0.6005 | 0.12317 | -0.0266 | -4.8754
-14 | -0.7115 | 0.09863 | -0.0425 | -7.2138
-13.5 | -0.7501 | 0.08593 | -0.05 | -8.7292
-13 | -0.7907 | 0.07333 | -0.0574 | -10.7828
-12.5 | -0.8329 | 0.06061 | -0.0652 | -13.742
-12 | -0.8714 | 0.04866 | -0.0725 | -17.9079
-11.5 | -0.903 | 0.03893 | -0.0766 | -23.1955
-11 | -0.9241 | 0.03169 | -0.0764 | -29.1606
-10.5 | -0.9263 | 0.02691 | -0.0729 | -34.4221
-10 | -0.9208 | 0.02334 | -0.0672 | -39.4516
-9.5 | -0.7965 | 0.01881 | -0.0806 | -42.3445
-9 | -0.7258 | 0.01692 | -0.0817 | -42.896
-8.5 | -0.6962 | 0.01582 | -0.0743 | -44.0076
-8 | -0.6626 | 0.0148 | -0.0674 | -44.7703
-7.5 | -0.6246 | 0.0139 | -0.0609 | -44.9353
-7 | -0.5834 | 0.01316 | -0.0548 | -44.3313
-6 | -0.4942 | 0.01195 | -0.0435 | -41.3556
-5.5 | -0.4481 | 0.01145 | -0.0381 | -39.1354
-5 | -0.4019 | 0.01104 | -0.0328 | -36.404
-4.5 | -0.3549 | 0.01069 | -0.0276 | -33.1993
-4 | -0.3033 | 0.01038 | -0.0234 | -29.2197
-3.5 | -0.2512 | 0.01003 | -0.0195 | -25.0449
-3 | -0.1982 | 0.00973 | -0.0158 | -20.37
-2.5 | -0.1454 | 0.00943 | -0.0122 | -15.4189
-2 | -0.0935 | 0.00907 | -0.0085 | -10.3087
-1.5 | -0.0441 | 0.00863 | -0.0045 | -5.1101
-1 | 0.0001 | 0.0081 | 0.0005 | 0.012346
-0.5 | 0.0437 | 0.00769 | 0.0058 | 5.6827
0 | 0.0938 | 0.00748 | 0.01 | 12.5401
0.5 | 0.1486 | 0.00744 | 0.0133 | 19.9731
1 | 0.2054 | 0.00749 | 0.0162 | 27.4232
2 | 0.3222 | 0.00773 | 0.0214 | 41.6818
2.5 | 0.3804 | 0.00791 | 0.0241 | 48.091
3 | 0.4375 | 0.00813 | 0.0271 | 53.813
3.5 | 0.4944 | 0.0084 | 0.03 | 58.8571
4 | 0.5521 | 0.00867 | 0.0329 | 63.6794
4.5 | 0.6089 | 0.00899 | 0.0359 | 67.7308
5 | 0.6661 | 0.00937 | 0.0388 | 71.0886
5.5 | 0.7288 | 0.00988 | 0.0406 | 73.7652
6 | 0.8083 | 0.0106 | 0.0391 | 76.2547
6.5 | 0.882 | 0.01139 | 0.0386 | 77.4363
7 | 0.9614 | 0.01237 | 0.037 | 77.7203
7.5 | 1.0278 | 0.01351 | 0.0373 | 76.077
8 | 1.0994 | 0.01497 | 0.036 | 73.4402
8.5 | 1.1616 | 0.01697 | 0.0352 | 68.4502
9 | 1.2138 | 0.01972 | 0.034 | 61.5517
9.5 | 1.205 | 0.02246 | 0.0421 | 53.6509
10 | 1.202 | 0.02616 | 0.0475 | 45.948
10.5 | 1.1962 | 0.03074 | 0.0514 | 38.9135
11 | 1.1855 | 0.03613 | 0.054 | 32.8121
11.5 | 1.1753 | 0.04184 | 0.0558 | 28.0903
12 | 1.1637 | 0.04806 | 0.0567 | 24.2135
12.5 | 1.1471 | 0.05509 | 0.0566 | 20.8223
13 | 1.1285 | 0.06267 | 0.0557 | 18.007
13.5 | 1.1155 | 0.07008 | 0.0545 | 15.9175
14 | 1.1002 | 0.07801 | 0.0526 | 14.1033

## 49. Re 2M Mach 0.00 (1)
BIGFOIL.COM POLAR EXPORT
Horten 17.00% thick 2.00% camber
Horten 17.00% thick 2.00% camber |  |  |  | Cl Max: | 1.664 | at alpha= | 18.5 | deg
JavaFoil+Calcfoil stall+Eppler ext transition |  |  |  | L/D Max: | 99.99 | at alpha= | 6 | deg
Re: | 2000000 |  |  | Cd Min: | 0.0078 | at alpha= | 0 | deg
Mach: | 0 |  |  | Cl=0 at alpha= | -0.81452 | deg
|  |  |  | @ Cl=0.1, Cd= | 0.0078005
|  |  |  | @ Cl=0.4, Cd= | 0.0079902
|  |  |  | @ Cl=0.6, Cd= | 0.0081677
alpha (deg) | Cl | Cd | Cm | Cl/Cd
-20 | -1.244 | 0.12968 | 0.012 | -9.589
-19.5 | -1.253 | 0.12105 | 0.012 | -10.353
-19 | -1.262 | 0.11184 | 0.012 | -11.285
-18.5 | -1.27 | 0.10279 | 0.012 | -12.355
-18 | -1.277 | 0.09365 | 0.012 | -13.633
-17.5 | -1.284 | 0.08388 | 0.012 | -15.304
-17 | -1.292 | 0.07316 | 0.012 | -17.659
-16.5 | -1.302 | 0.06105 | 0.013 | -21.332
-16 | -1.314 | 0.04939 | 0.013 | -26.595
-15.5 | -1.324 | 0.0393 | 0.013 | -33.686
-15 | -1.328 | 0.03185 | 0.013 | -41.701
-14.5 | -1.325 | 0.02681 | 0.013 | -49.428
-14 | -1.314 | 0.02344 | 0.013 | -56.058
-13.5 | -1.297 | 0.02101 | 0.013 | -61.756
-13 | -1.275 | 0.01919 | 0.013 | -66.469
-12.5 | -1.249 | 0.01779 | 0.013 | -70.21
-12 | -1.217 | 0.01673 | 0.012 | -72.756
-11.5 | -1.182 | 0.01587 | 0.012 | -74.468
-11 | -1.143 | 0.01513 | 0.012 | -75.573
-10.5 | -1.102 | 0.01447 | 0.012 | -76.108
-10 | -1.057 | 0.01389 | 0.011 | -76.133
-9.5 | -1.011 | 0.01338 | 0.011 | -75.514
-9 | -0.962 | 0.01289 | 0.011 | -74.583
-8.5 | -0.91 | 0.01245 | 0.01 | -73.113
-8 | -0.858 | 0.01208 | 0.01 | -70.982
-7.5 | -0.803 | 0.01171 | 0.01 | -68.633
-7 | -0.748 | 0.01031 | 0.009 | -72.506
-6.5 | -0.691 | 0.01049 | 0.009 | -65.85
-6 | -0.633 | 0.01019 | 0.009 | -62.101
-5.5 | -0.574 | 0.01043 | 0.008 | -55.046
-5 | -0.515 | 0.01012 | 0.008 | -50.865
-4.5 | -0.455 | 0.01041 | 0.007 | -43.671
-4 | -0.394 | 0.01014 | 0.007 | -38.833
-3.5 | -0.333 | 0.00984 | 0.007 | -33.83
-3 | -0.271 | 0.0101 | 0.006 | -26.861
-2.5 | -0.21 | 0.00968 | 0.006 | -21.653
-2 | -0.148 | 0.00922 | 0.005 | -16.03
-1.5 | -0.086 | 0.00873 | 0.005 | -9.806
-1 | -0.023 | 0.00795 | 0.005 | -2.939
-0.5 | 0.039 | 0.00783 | 0.004 | 4.977
0 | 0.101 | 0.0078 | 0.004 | 12.976
0.5 | 0.163 | 0.00814 | 0.003 | 20.089
1 | 0.226 | 0.00821 | 0.003 | 27.476
1.5 | 0.288 | 0.00819 | 0.003 | 35.105
2 | 0.35 | 0.0079 | 0.002 | 44.251
2.5 | 0.411 | 0.00801 | 0.002 | 51.346
3 | 0.473 | 0.00822 | 0.001 | 57.509
3.5 | 0.534 | 0.00795 | 0.001 | 67.247
4 | 0.595 | 0.00818 | 0 | 72.79
4.5 | 0.656 | 0.00803 | 0 | 81.76
5 | 0.717 | 0.00856 | -0.001 | 83.75
5.5 | 0.777 | 0.00843 | -0.001 | 92.182
6 | 0.836 | 0.00836 | -0.001 | 99.99
6.5 | 0.895 | 0.00945 | -0.002 | 94.732
7 | 0.953 | 0.00985 | -0.002 | 96.708
7.5 | 1.009 | 0.01028 | -0.003 | 98.156
8 | 1.064 | 0.01079 | -0.003 | 98.664
8.5 | 1.118 | 0.0114 | -0.004 | 98.055
9 | 1.169 | 0.01211 | -0.004 | 96.508
9.5 | 1.218 | 0.01295 | -0.005 | 94.02
10 | 1.264 | 0.01397 | -0.005 | 90.463
10.5 | 1.308 | 0.01539 | -0.005 | 84.978
11 | 1.349 | 0.01687 | -0.006 | 79.924
11.5 | 1.387 | 0.01884 | -0.006 | 73.622
12 | 1.423 | 0.02081 | -0.007 | 68.372
12.5 | 1.457 | 0.02299 | -0.007 | 63.371
13 | 1.488 | 0.02545 | -0.007 | 58.47
13.5 | 1.517 | 0.02821 | -0.008 | 53.778
14 | 1.544 | 0.03109 | -0.008 | 49.668
14.5 | 1.569 | 0.03421 | -0.009 | 45.853
15 | 1.59 | 0.03748 | -0.009 | 42.436
15.5 | 1.61 | 0.04092 | -0.009 | 39.337
16 | 1.626 | 0.04462 | -0.01 | 36.445
16.5 | 1.64 | 0.04862 | -0.01 | 33.734
17 | 1.652 | 0.05282 | -0.01 | 31.264
17.5 | 1.659 | 0.05724 | -0.011 | 28.979
18 | 1.663 | 0.062 | -0.011 | 26.822
18.5 | 1.664 | 0.06702 | -0.011 | 24.834
19 | 1.663 | 0.07242 | -0.012 | 22.964
19.5 | 1.659 | 0.07795 | -0.012 | 21.288
20 | 1.653 | 0.08399 | -0.012 | 19.68

## 50. Re 2M Mach 0.00 (2)
BIGFOIL.COM POLAR EXPORT
Horten 17.00% thick 2.00% camber
Horten 17.00% thick 2.00% camber |  |  |  | Cl Max: | 1.483 | at alpha= | 17 | deg
XFOIL ncrit=9 |  |  |  | L/D Max: | 111.189 | at alpha= | 8.5 | deg
Re: | 2000000 |  |  | Cd Min: | 0.08121 | at alpha= | 20 | deg
Mach: | 0 |  |  | Cl=0 at alpha= | -0.93355 | deg
|  |  |  | @ Cl=0.1, Cd= | 0.0059199
|  |  |  | @ Cl=0.4, Cd= | 0.0060286
|  |  |  | @ Cl=0.6, Cd= | 0.0066244
alpha (deg) | Cl | Cd | Cm | Cl/Cd
-20 | -1.4861 | 0.0477 | -0.0569 | -31.1551
-19.5 | -1.4971 | 0.04112 | -0.0582 | -36.4081
-19 | -1.497 | 0.03626 | -0.0582 | -41.2852
-18.5 | -1.4873 | 0.03265 | -0.0574 | -45.5528
-18 | -1.4739 | 0.02962 | -0.0559 | -49.7603
-17.5 | -1.4551 | 0.02719 | -0.0542 | -53.516
-17 | -1.4354 | 0.025 | -0.052 | -57.416
-16.5 | -1.4165 | 0.02288 | -0.0492 | -61.91
-16 | -1.3911 | 0.0213 | -0.0465 | -65.3099
-15.5 | -1.363 | 0.01997 | -0.0437 | -68.2524
-15 | -1.3336 | 0.0188 | -0.0407 | -70.9362
-14.5 | -1.3062 | 0.01757 | -0.0372 | -74.3426
-14 | -1.2749 | 0.01664 | -0.0338 | -76.6166
-13.5 | -1.2416 | 0.0159 | -0.0304 | -78.0881
-13 | -1.2126 | 0.01505 | -0.0261 | -80.5714
-12.5 | -1.184 | 0.01441 | -0.0213 | -82.1652
-12 | -1.16 | 0.01396 | -0.0153 | -83.0946
-11.5 | -1.0978 | 0.01314 | -0.0172 | -83.5464
-11 | -1.0365 | 0.0125 | -0.0186 | -82.92
-10.5 | -0.9355 | 0.01161 | -0.0285 | -80.5771
-10 | -0.839 | 0.01097 | -0.0374 | -76.4813
-9.5 | -0.8084 | 0.01078 | -0.0321 | -74.9907
-9 | -0.7736 | 0.01055 | -0.0277 | -73.327
-8.5 | -0.7339 | 0.01027 | -0.0243 | -71.4606
-8 | -0.6901 | 0.01 | -0.0217 | -69.01
-7.5 | -0.6445 | 0.00975 | -0.0194 | -66.1026
-7 | -0.5976 | 0.00949 | -0.0174 | -62.9715
-6.5 | -0.55 | 0.00923 | -0.0154 | -59.5883
-6 | -0.5015 | 0.00898 | -0.0137 | -55.8463
-5.5 | -0.4524 | 0.00876 | -0.0121 | -51.6438
-5 | -0.4031 | 0.00852 | -0.0105 | -47.3122
-4.5 | -0.3533 | 0.0083 | -0.009 | -42.5663
-4 | -0.3025 | 0.0081 | -0.0076 | -37.3457
-3.5 | -0.2521 | 0.00787 | -0.0063 | -32.033
-3 | -0.2012 | 0.00768 | -0.005 | -26.1979
-2.5 | -0.1512 | 0.00746 | -0.0035 | -20.2681
-2 | -0.1016 | 0.00721 | -0.002 | -14.0915
-1.5 | -0.0528 | 0.0069 | -0.0003 | -7.6522
-1 | -0.0061 | 0.00654 | 0.0017 | -0.93272
-0.5 | 0.0398 | 0.00621 | 0.004 | 6.409
0 | 0.0876 | 0.00595 | 0.0059 | 14.7227
0.5 | 0.1371 | 0.00583 | 0.0076 | 23.5163
1 | 0.1876 | 0.0058 | 0.009 | 32.3448
1.5 | 0.2392 | 0.0058 | 0.0103 | 41.2414
2 | 0.2919 | 0.00584 | 0.0113 | 49.9829
2.5 | 0.3438 | 0.00592 | 0.0124 | 58.0743
3.5 | 0.4473 | 0.00612 | 0.0147 | 73.0882
4 | 0.4994 | 0.00625 | 0.0158 | 79.904
4.5 | 0.5513 | 0.00643 | 0.0167 | 85.7387
5.5 | 0.654 | 0.00684 | 0.0189 | 95.614
6 | 0.7066 | 0.00706 | 0.0196 | 100.085
6.5 | 0.7596 | 0.00733 | 0.0202 | 103.6289
7 | 0.8129 | 0.00765 | 0.0206 | 106.2614
7.5 | 0.8706 | 0.00803 | 0.02 | 108.4184
8 | 0.9352 | 0.00849 | 0.0178 | 110.1531
8.5 | 1.0007 | 0.009 | 0.0153 | 111.1889
9 | 1.0554 | 0.00955 | 0.015 | 110.5131
9.5 | 1.1185 | 0.01016 | 0.0128 | 110.0886
10 | 1.1785 | 0.01089 | 0.011 | 108.2185
10.5 | 1.234 | 0.01166 | 0.0101 | 105.8319
11 | 1.2872 | 0.01242 | 0.0095 | 103.6393
11.5 | 1.343 | 0.01322 | 0.0082 | 101.5885
12 | 1.3945 | 0.01412 | 0.0074 | 98.7606
12.5 | 1.39 | 0.01492 | 0.0174 | 93.1635
13 | 1.3992 | 0.01608 | 0.0239 | 87.0149
13.5 | 1.4135 | 0.01753 | 0.0287 | 80.6332
14 | 1.4306 | 0.0193 | 0.0321 | 74.1244
14.5 | 1.4462 | 0.02156 | 0.0348 | 67.0779
15 | 1.4583 | 0.02442 | 0.0367 | 59.7174
15.5 | 1.4713 | 0.02749 | 0.038 | 53.5213
16 | 1.4793 | 0.03119 | 0.0388 | 47.4287
16.5 | 1.4807 | 0.03569 | 0.0393 | 41.4878
17 | 1.483 | 0.04031 | 0.0394 | 36.7899
17.5 | 1.4779 | 0.0459 | 0.039 | 32.1983
18 | 1.4744 | 0.05158 | 0.0382 | 28.5847
18.5 | 1.464 | 0.05822 | 0.037 | 25.146
19 | 1.4505 | 0.06546 | 0.0353 | 22.1586
19.5 | 1.4381 | 0.07275 | 0.0333 | 19.7677
20 | 1.418 | 0.08121 | 0.0307 | 17.4609

## 51. Re 2M Mach 0.10 (1)
BIGFOIL.COM POLAR EXPORT
Horten 17.00% thick 2.00% camber
Horten 17.00% thick 2.00% camber |  |  |  | Cl Max: | 1.648 | at alpha= | 18 | deg
JavaFoil+Calcfoil stall+Eppler ext transition |  |  |  | L/D Max: | 97.875 | at alpha= | 8 | deg
Re: | 2000000 |  |  | Cd Min: | 0.0078 | at alpha= | 0 | deg
Mach: | 0.1 |  |  | Cl=0 at alpha= | -0.81452 | deg
|  |  |  | @ Cl=0.1, Cd= | 0.0078025
|  |  |  | @ Cl=0.4, Cd= | 0.0080169
|  |  |  | @ Cl=0.6, Cd= | 0.0081954
alpha (deg) | Cl | Cd | Cm | Cl/Cd
-19.5 | -1.219 | 0.12636 | 0.012 | -9.644
-19 | -1.23 | 0.11725 | 0.012 | -10.49
-18.5 | -1.24 | 0.10839 | 0.012 | -11.438
-18 | -1.249 | 0.09904 | 0.012 | -12.611
-17.5 | -1.257 | 0.08945 | 0.012 | -14.056
-17 | -1.266 | 0.07921 | 0.012 | -15.981
-16.5 | -1.275 | 0.06777 | 0.012 | -18.817
-16 | -1.287 | 0.05551 | 0.013 | -23.193
-15.5 | -1.301 | 0.0439 | 0.013 | -29.633
-15 | -1.311 | 0.03473 | 0.013 | -37.748
-14.5 | -1.312 | 0.02858 | 0.013 | -45.922
-14 | -1.305 | 0.02454 | 0.013 | -53.174
-13.5 | -1.291 | 0.02177 | 0.013 | -59.305
-13 | -1.271 | 0.01974 | 0.013 | -64.404
-12.5 | -1.247 | 0.0182 | 0.013 | -68.498
-12 | -1.217 | 0.01704 | 0.012 | -71.405
-11.5 | -1.182 | 0.01614 | 0.012 | -73.281
-11 | -1.145 | 0.01533 | 0.012 | -74.689
-10.5 | -1.104 | 0.01464 | 0.012 | -75.402
-10 | -1.06 | 0.01405 | 0.011 | -75.449
-9.5 | -1.014 | 0.01351 | 0.011 | -75.024
-9 | -0.965 | 0.013 | 0.011 | -74.195
-8.5 | -0.914 | 0.01258 | 0.01 | -72.606
-8 | -0.861 | 0.01214 | 0.01 | -70.894
-7.5 | -0.807 | 0.01178 | 0.01 | -68.458
-7 | -0.751 | 0.01037 | 0.009 | -72.432
-6.5 | -0.694 | 0.01007 | 0.009 | -68.91
-6 | -0.636 | 0.01028 | 0.009 | -61.825
-5.5 | -0.577 | 0.01048 | 0.008 | -55.03
-5 | -0.517 | 0.01022 | 0.008 | -50.594
-4.5 | -0.457 | 0.00994 | 0.007 | -45.959
-4 | -0.396 | 0.01018 | 0.007 | -38.875
-3.5 | -0.334 | 0.00989 | 0.007 | -33.809
-3 | -0.273 | 0.01015 | 0.006 | -26.861
-2.5 | -0.211 | 0.00979 | 0.006 | -21.526
-2 | -0.148 | 0.00931 | 0.006 | -15.954
-1.5 | -0.086 | 0.00843 | 0.005 | -10.209
-1 | -0.023 | 0.00801 | 0.005 | -2.934
-0.5 | 0.039 | 0.00788 | 0.004 | 4.967
0 | 0.102 | 0.0078 | 0.004 | 13.048
0.5 | 0.164 | 0.00813 | 0.003 | 20.197
1 | 0.227 | 0.00821 | 0.003 | 27.608
1.5 | 0.289 | 0.0083 | 0.003 | 34.824
2 | 0.351 | 0.00793 | 0.002 | 44.302
2.5 | 0.413 | 0.00804 | 0.002 | 51.401
3 | 0.475 | 0.00822 | 0.001 | 57.786
3.5 | 0.537 | 0.00802 | 0.001 | 66.954
4 | 0.598 | 0.0082 | 0 | 72.926
4.5 | 0.659 | 0.00806 | 0 | 81.803
5 | 0.72 | 0.00821 | -0.001 | 87.698
5.5 | 0.78 | 0.00848 | -0.001 | 91.998
6 | 0.84 | 0.00918 | -0.001 | 91.504
6.5 | 0.899 | 0.00953 | -0.002 | 94.311
7 | 0.957 | 0.00993 | -0.002 | 96.356
7.5 | 1.013 | 0.01039 | -0.003 | 97.528
8 | 1.069 | 0.01092 | -0.003 | 97.875
8.5 | 1.122 | 0.01152 | -0.004 | 97.359
9 | 1.173 | 0.01226 | -0.004 | 95.646
9.5 | 1.222 | 0.01315 | -0.005 | 92.869
10 | 1.268 | 0.01422 | -0.005 | 89.169
10.5 | 1.311 | 0.01556 | -0.005 | 84.245
11 | 1.351 | 0.01725 | -0.006 | 78.359
11.5 | 1.389 | 0.01906 | -0.006 | 72.878
12 | 1.425 | 0.02135 | -0.007 | 66.735
12.5 | 1.458 | 0.02362 | -0.007 | 61.739
13 | 1.489 | 0.02619 | -0.007 | 56.847
13.5 | 1.517 | 0.02895 | -0.008 | 52.409
14 | 1.544 | 0.03202 | -0.008 | 48.199
14.5 | 1.567 | 0.03519 | -0.009 | 44.534
15 | 1.587 | 0.03858 | -0.009 | 41.149
15.5 | 1.605 | 0.04215 | -0.009 | 38.084
16 | 1.62 | 0.04599 | -0.01 | 35.225
16.5 | 1.632 | 0.05009 | -0.01 | 32.586
17 | 1.642 | 0.05454 | -0.01 | 30.099
17.5 | 1.646 | 0.05915 | -0.011 | 27.836
18 | 1.648 | 0.06404 | -0.011 | 25.739
18.5 | 1.647 | 0.06941 | -0.011 | 23.726
19 | 1.643 | 0.07495 | -0.012 | 21.92
19.5 | 1.636 | 0.08085 | -0.012 | 20.232
20 | 1.626 | 0.0871 | -0.012 | 18.672

## 52. Re 2M Mach 0.10 (2)
BIGFOIL.COM POLAR EXPORT
Horten 17.00% thick 2.00% camber
Horten 17.00% thick 2.00% camber |  |  |  | Cl Max: | 1.472 | at alpha= | 16 | deg
XFOIL ncrit=9 |  |  |  | L/D Max: | 110.748 | at alpha= | 8.5 | deg
Re: | 2000000 |  |  | Cd Min: | 0.08633 | at alpha= | 20 | deg
Mach: | 0.1 |  |  | Cl=0 at alpha= | -0.94035 | deg
|  |  |  | @ Cl=0.1, Cd= | 0.0059495
|  |  |  | @ Cl=0.4, Cd= | 0.0060542
|  |  |  | @ Cl=0.6, Cd= | 0.0066352
alpha (deg) | Cl | Cd | Cm | Cl/Cd
-20 | -1.4541 | 0.05377 | -0.0564 | -27.043
-19.5 | -1.4699 | 0.04605 | -0.0589 | -31.9197
-19 | -1.4803 | 0.0396 | -0.06 | -37.3813
-18.5 | -1.4766 | 0.03512 | -0.0597 | -42.0444
-18 | -1.4673 | 0.0315 | -0.0585 | -46.581
-17.5 | -1.4517 | 0.02865 | -0.0569 | -50.6702
-17 | -1.4312 | 0.02635 | -0.0549 | -54.315
-16.5 | -1.414 | 0.02398 | -0.0522 | -58.9658
-16 | -1.3914 | 0.02211 | -0.0494 | -62.9308
-15.5 | -1.3649 | 0.0206 | -0.0465 | -66.2573
-15 | -1.3346 | 0.01939 | -0.0436 | -68.8293
-14.5 | -1.3077 | 0.01807 | -0.0399 | -72.3686
-14 | -1.2774 | 0.01702 | -0.0364 | -75.0529
-13.5 | -1.2448 | 0.01617 | -0.0328 | -76.9821
-13 | -1.2139 | 0.01535 | -0.0287 | -79.0814
-12.5 | -1.1852 | 0.01462 | -0.0239 | -81.067
-12 | -1.1595 | 0.0141 | -0.0182 | -82.234
-11.5 | -1.1029 | 0.01332 | -0.0187 | -82.8003
-10.5 | -0.9389 | 0.01171 | -0.03 | -80.1793
-9.5 | -0.8094 | 0.01089 | -0.0337 | -74.3251
-9 | -0.7749 | 0.0106 | -0.0291 | -73.1038
-8.5 | -0.7361 | 0.01034 | -0.0254 | -71.1896
-8 | -0.6923 | 0.01008 | -0.0226 | -68.6806
-7.5 | -0.6465 | 0.00981 | -0.0203 | -65.9021
-7 | -0.5999 | 0.00952 | -0.0181 | -63.0147
-6.5 | -0.5522 | 0.00926 | -0.0161 | -59.6328
-6 | -0.5035 | 0.00901 | -0.0142 | -55.8824
-5.5 | -0.4541 | 0.00879 | -0.0126 | -51.661
-5 | -0.4043 | 0.00856 | -0.0109 | -47.2313
-4.5 | -0.3544 | 0.00834 | -0.0094 | -42.494
-4 | -0.3036 | 0.00813 | -0.0079 | -37.3432
-3.5 | -0.2528 | 0.00791 | -0.0065 | -31.9595
-3 | -0.2016 | 0.00771 | -0.0052 | -26.1479
-2.5 | -0.1512 | 0.00749 | -0.0037 | -20.1869
-2 | -0.1017 | 0.00724 | -0.0021 | -14.047
-1 | -0.0055 | 0.00657 | 0.0016 | -0.83714
-0.5 | 0.0406 | 0.00624 | 0.0039 | 6.5064
0 | 0.0883 | 0.00598 | 0.0059 | 14.7659
0.5 | 0.1381 | 0.00585 | 0.0076 | 23.6068
1 | 0.1888 | 0.00581 | 0.0091 | 32.4957
1.5 | 0.2405 | 0.00583 | 0.0104 | 41.2521
2 | 0.2935 | 0.00587 | 0.0114 | 50
2.5 | 0.3459 | 0.00594 | 0.0126 | 58.2323
3 | 0.3978 | 0.00605 | 0.0138 | 65.7521
3.5 | 0.4496 | 0.00615 | 0.015 | 73.1057
4 | 0.502 | 0.00628 | 0.0161 | 79.9363
4.5 | 0.5544 | 0.00645 | 0.0171 | 85.9535
5 | 0.6061 | 0.00666 | 0.0182 | 91.006
5.5 | 0.6572 | 0.00689 | 0.0194 | 95.3846
6 | 0.71 | 0.00711 | 0.0202 | 99.8594
6.5 | 0.7635 | 0.00737 | 0.0208 | 103.5957
7 | 0.8171 | 0.0077 | 0.0213 | 106.1169
7.5 | 0.8753 | 0.00808 | 0.0207 | 108.3292
8 | 0.9407 | 0.00855 | 0.0184 | 110.0234
8.5 | 1.0067 | 0.00909 | 0.0159 | 110.7481
9 | 1.0618 | 0.00966 | 0.0157 | 109.9172
9.5 | 1.125 | 0.0103 | 0.0136 | 109.2233
10 | 1.1852 | 0.01105 | 0.0119 | 107.2579
10.5 | 1.2405 | 0.01181 | 0.0112 | 105.0381
11 | 1.2943 | 0.01259 | 0.0107 | 102.8038
11.5 | 1.3497 | 0.01344 | 0.0095 | 100.4241
12 | 1.3875 | 0.01433 | 0.0114 | 96.8248
12.5 | 1.3882 | 0.01524 | 0.0203 | 91.0892
13 | 1.3983 | 0.01654 | 0.0264 | 84.5405
13.5 | 1.4112 | 0.01825 | 0.0311 | 77.326
14 | 1.4284 | 0.02021 | 0.0342 | 70.6779
14.5 | 1.4441 | 0.02265 | 0.0365 | 63.7572
15 | 1.4558 | 0.02571 | 0.0382 | 56.6239
15.5 | 1.4644 | 0.0293 | 0.0394 | 49.9795
16 | 1.472 | 0.03318 | 0.0401 | 44.3641
16.5 | 1.4704 | 0.03809 | 0.0405 | 38.6033
17 | 1.4705 | 0.0431 | 0.0403 | 34.1183
17.5 | 1.4619 | 0.04921 | 0.0397 | 29.7074
18 | 1.4586 | 0.05501 | 0.0388 | 26.5152
18.5 | 1.4446 | 0.06222 | 0.0372 | 23.2176
19 | 1.4316 | 0.06951 | 0.0354 | 20.5956
19.5 | 1.4164 | 0.07732 | 0.0331 | 18.3187
20 | 1.393 | 0.08633 | 0.0302 | 16.1358

## 53. Re 2M Mach 0.25 (1)
BIGFOIL.COM POLAR EXPORT
Horten 17.00% thick 2.00% camber
Horten 17.00% thick 2.00% camber |  |  |  | Cl Max: | 1.567 | at alpha= | 16 | deg
JavaFoil+Calcfoil stall+Eppler ext transition |  |  |  | L/D Max: | 94.771 | at alpha= | 7.5 | deg
Re: | 2000000 |  |  | Cd Min: | 0.00788 | at alpha= | 2.5 | deg
Mach: | 0.25 |  |  | Cl=0 at alpha= | -0.8125 | deg
|  |  |  | @ Cl=0.1, Cd= | 0.0079846
|  |  |  | @ Cl=0.4, Cd= | 0.0079829
|  |  |  | @ Cl=0.6, Cd= | 0.0081278
alpha (deg) | Cl | Cd | Cm | Cl/Cd
-18 | -1.044 | 0.12804 | 0.011 | -8.157
-17.5 | -1.072 | 0.11831 | 0.011 | -9.061
-17 | -1.096 | 0.10865 | 0.011 | -10.09
-16.5 | -1.116 | 0.09918 | 0.011 | -11.248
-16 | -1.132 | 0.08932 | 0.011 | -12.673
-15.5 | -1.148 | 0.07868 | 0.012 | -14.585
-15 | -1.165 | 0.06642 | 0.012 | -17.535
-14.5 | -1.187 | 0.0523 | 0.012 | -22.695
-14 | -1.214 | 0.03821 | 0.013 | -31.782
-13.5 | -1.229 | 0.02962 | 0.013 | -41.484
-13 | -1.23 | 0.02458 | 0.013 | -50.064
-12.5 | -1.221 | 0.02146 | 0.013 | -56.903
-12 | -1.203 | 0.01937 | 0.013 | -62.124
-11.5 | -1.178 | 0.01785 | 0.012 | -65.972
-11 | -1.147 | 0.01671 | 0.012 | -68.611
-10.5 | -1.111 | 0.01578 | 0.012 | -70.398
-10 | -1.071 | 0.01497 | 0.012 | -71.548
-9.5 | -1.027 | 0.01428 | 0.011 | -71.941
-9 | -0.98 | 0.0137 | 0.011 | -71.568
-8.5 | -0.93 | 0.01315 | 0.011 | -70.772
-8 | -0.878 | 0.01268 | 0.01 | -69.278
-7.5 | -0.824 | 0.01222 | 0.01 | -67.433
-7 | -0.768 | 0.01182 | 0.01 | -64.979
-6.5 | -0.71 | 0.01148 | 0.009 | -61.874
-6 | -0.651 | 0.01011 | 0.009 | -64.416
-5.5 | -0.591 | 0.01027 | 0.008 | -57.601
-5 | -0.53 | 0.01 | 0.008 | -53.024
-4.5 | -0.469 | 0.01023 | 0.008 | -45.793
-4 | -0.406 | 0.00993 | 0.007 | -40.903
-3.5 | -0.343 | 0.01013 | 0.007 | -33.894
-3 | -0.28 | 0.00986 | 0.006 | -28.408
-2.5 | -0.216 | 0.01009 | 0.006 | -21.448
-2 | -0.153 | 0.00919 | 0.006 | -16.593
-1.5 | -0.088 | 0.00875 | 0.005 | -10.099
-1 | -0.024 | 0.00822 | 0.005 | -2.935
-0.5 | 0.04 | 0.00804 | 0.004 | 5.003
0 | 0.105 | 0.00798 | 0.004 | 13.098
0.5 | 0.169 | 0.00804 | 0.004 | 20.986
1 | 0.233 | 0.0081 | 0.003 | 28.736
1.5 | 0.297 | 0.008 | 0.003 | 37.085
2 | 0.361 | 0.00815 | 0.002 | 44.254
2.5 | 0.424 | 0.00788 | 0.002 | 53.871
3 | 0.488 | 0.00803 | 0.001 | 60.761
3.5 | 0.551 | 0.00826 | 0.001 | 66.757
4 | 0.614 | 0.00809 | 0 | 75.923
4.5 | 0.677 | 0.00796 | 0 | 85.002
5 | 0.739 | 0.00789 | -0.001 | 93.639
5.5 | 0.8 | 0.0092 | -0.001 | 86.948
6 | 0.861 | 0.00953 | -0.002 | 90.325
6.5 | 0.921 | 0.00993 | -0.002 | 92.683
7 | 0.979 | 0.01039 | -0.002 | 94.249
7.5 | 1.036 | 0.01093 | -0.003 | 94.771
8 | 1.091 | 0.01157 | -0.003 | 94.351
8.5 | 1.144 | 0.01234 | -0.004 | 92.701
9 | 1.194 | 0.01326 | -0.004 | 90.064
9.5 | 1.241 | 0.01439 | -0.005 | 86.224
10 | 1.285 | 0.0158 | -0.005 | 81.321
10.5 | 1.326 | 0.01748 | -0.006 | 75.854
11 | 1.365 | 0.01961 | -0.006 | 69.577
11.5 | 1.4 | 0.02187 | -0.006 | 64
12 | 1.433 | 0.02459 | -0.007 | 58.26
12.5 | 1.462 | 0.02753 | -0.007 | 53.105
13 | 1.488 | 0.03062 | -0.008 | 48.603
13.5 | 1.511 | 0.03389 | -0.008 | 44.587
14 | 1.531 | 0.03754 | -0.008 | 40.789
14.5 | 1.547 | 0.04134 | -0.009 | 37.418
15 | 1.558 | 0.04552 | -0.009 | 34.223
15.5 | 1.565 | 0.05003 | -0.009 | 31.275
16 | 1.567 | 0.05487 | -0.01 | 28.568
16.5 | 1.566 | 0.06001 | -0.01 | 26.09
17 | 1.559 | 0.06562 | -0.01 | 23.763
17.5 | 1.546 | 0.07179 | -0.011 | 21.53
18 | 1.527 | 0.07842 | -0.011 | 19.474
18.5 | 1.504 | 0.08544 | -0.011 | 17.6
19 | 1.475 | 0.09305 | -0.012 | 15.856
19.5 | 1.442 | 0.10136 | -0.012 | 14.23
20 | 1.405 | 0.11052 | -0.012 | 12.709

## 54. Re 2M Mach 0.25 (2)
BIGFOIL.COM POLAR EXPORT
Horten 17.00% thick 2.00% camber
Horten 17.00% thick 2.00% camber |  |  |  | Cl Max: | 1.4213 | at alpha= | 15 | deg
XFOIL ncrit=9 |  |  |  | L/D Max: | 108.29 | at alpha= | 8.5 | deg
Re: | 2000000 |  |  | Cd Min: | 0.11397 | at alpha= | -20 | deg
Mach: | 0.25 |  |  | Cl=0 at alpha= | -0.97775 | deg
|  |  |  | @ Cl=0.1, Cd= | 0.0060936
|  |  |  | @ Cl=0.4, Cd= | 0.0061423
|  |  |  | @ Cl=0.6, Cd= | 0.0067418
alpha (deg) | Cl | Cd | Cm | Cl/Cd
-20 | -1.1097 | 0.11397 | -0.0291 | -9.7368
-19.5 | -1.1889 | 0.09517 | -0.0401 | -12.4924
-19 | -1.2696 | 0.07681 | -0.0506 | -16.5291
-18.5 | -1.3313 | 0.06154 | -0.0591 | -21.6331
-18 | -1.3713 | 0.05 | -0.0646 | -27.426
-17.5 | -1.3866 | 0.04227 | -0.0669 | -32.8034
-17 | -1.3902 | 0.03649 | -0.0673 | -38.0981
-16.5 | -1.3823 | 0.03227 | -0.0662 | -42.8355
-16 | -1.3681 | 0.02891 | -0.0643 | -47.3227
-15.5 | -1.353 | 0.02591 | -0.0616 | -52.2192
-15 | -1.3356 | 0.02332 | -0.0583 | -57.2727
-14.5 | -1.3109 | 0.02138 | -0.0548 | -61.3143
-14 | -1.2818 | 0.01984 | -0.0511 | -64.6069
-13.5 | -1.2546 | 0.01833 | -0.0468 | -68.4452
-13 | -1.2244 | 0.01711 | -0.0424 | -71.5605
-12.5 | -1.1915 | 0.01615 | -0.0379 | -73.7771
-12 | -1.1625 | 0.01521 | -0.0325 | -76.43
-11 | -1.0671 | 0.01351 | -0.0281 | -78.9859
-10.5 | -0.9557 | 0.0125 | -0.0384 | -76.456
-10 | -0.8481 | 0.01173 | -0.0481 | -72.3018
-9.5 | -0.818 | 0.0114 | -0.0421 | -71.7544
-9 | -0.7803 | 0.01107 | -0.0374 | -70.4878
-8.5 | -0.7419 | 0.0107 | -0.0329 | -69.3364
-8 | -0.702 | 0.01038 | -0.0287 | -67.6301
-7.5 | -0.658 | 0.01009 | -0.0252 | -65.2131
-7 | -0.6109 | 0.0098 | -0.0224 | -62.3367
-6.5 | -0.5624 | 0.00952 | -0.0199 | -59.0756
-6 | -0.513 | 0.00924 | -0.0176 | -55.5195
-5.5 | -0.4627 | 0.00898 | -0.0154 | -51.5256
-5 | -0.4118 | 0.00873 | -0.0134 | -47.1707
-4.5 | -0.3602 | 0.00851 | -0.0116 | -42.3267
-4 | -0.3082 | 0.0083 | -0.0099 | -37.1325
-3.5 | -0.2567 | 0.00808 | -0.0081 | -31.7698
-3 | -0.2043 | 0.00787 | -0.0065 | -25.9593
-2.5 | -0.1521 | 0.00763 | -0.0049 | -19.9345
-2 | -0.1008 | 0.00739 | -0.0031 | -13.6401
-1.5 | -0.0506 | 0.00713 | -0.0012 | -7.0968
-1 | -0.0021 | 0.00676 | 0.001 | -0.31065
-0.5 | 0.0451 | 0.00638 | 0.0035 | 7.069
0 | 0.0931 | 0.00611 | 0.0059 | 15.2373
0.5 | 0.1436 | 0.00599 | 0.0079 | 23.9733
1 | 0.1956 | 0.00591 | 0.0096 | 33.0964
1.5 | 0.2491 | 0.00593 | 0.011 | 42.0067
2 | 0.302 | 0.006 | 0.0125 | 50.3333
2.5 | 0.3566 | 0.00607 | 0.0137 | 58.7479
3 | 0.4106 | 0.00616 | 0.015 | 66.6558
3.5 | 0.4631 | 0.00629 | 0.0166 | 73.6248
4.5 | 0.5701 | 0.00663 | 0.0193 | 85.9879
5 | 0.6236 | 0.00683 | 0.0206 | 91.3031
5.5 | 0.6763 | 0.00706 | 0.022 | 95.7932
6 | 0.7294 | 0.00733 | 0.0234 | 99.5089
6.5 | 0.7833 | 0.00765 | 0.0245 | 102.3922
7 | 0.8393 | 0.00802 | 0.0251 | 104.6509
8 | 0.9706 | 0.009 | 0.022 | 107.8444
8.5 | 1.0385 | 0.00959 | 0.0199 | 108.2899
9 | 1.0972 | 0.01025 | 0.0197 | 107.0439
9.5 | 1.1614 | 0.01102 | 0.0181 | 105.3902
10 | 1.2179 | 0.01188 | 0.018 | 102.5168
10.5 | 1.2711 | 0.01281 | 0.0182 | 99.2272
11 | 1.3291 | 0.0138 | 0.0172 | 96.3116
11.5 | 1.3672 | 0.01492 | 0.0194 | 91.6354
12 | 1.3678 | 0.01622 | 0.028 | 84.328
13 | 1.3893 | 0.02028 | 0.038 | 68.5059
13.5 | 1.4026 | 0.02305 | 0.0408 | 60.8503
14 | 1.4133 | 0.02644 | 0.0428 | 53.4531
14.5 | 1.4195 | 0.03049 | 0.0442 | 46.5562
15 | 1.4213 | 0.03512 | 0.0451 | 40.4698
15.5 | 1.42 | 0.04025 | 0.0454 | 35.2795
16 | 1.411 | 0.04639 | 0.0452 | 30.416
16.5 | 1.405 | 0.0525 | 0.0446 | 26.7619
17 | 1.3883 | 0.05996 | 0.0432 | 23.1538
17.5 | 1.377 | 0.06714 | 0.0416 | 20.5094
18 | 1.3599 | 0.07513 | 0.0394 | 18.1006
18.5 | 1.341 | 0.08361 | 0.0368 | 16.0388
19 | 1.3238 | 0.0921 | 0.0339 | 14.3735
19.5 | 1.2981 | 0.10189 | 0.0301 | 12.7402
20 | 1.2827 | 0.11058 | 0.0266 | 11.5997

## 55. Re 2M Mach 0.50 (1)
BIGFOIL.COM POLAR EXPORT
Horten 17.00% thick 2.00% camber
Horten 17.00% thick 2.00% camber |  |  |  | Cl Max: | 1.331 | at alpha= | 11 | deg
JavaFoil+Calcfoil stall+Eppler ext transition |  |  |  | L/D Max: | 83.376 | at alpha= | 6 | deg
Re: | 2000000 |  |  | Cd Min: | 0.00757 | at alpha= | 2 | deg
Mach: | 0.5 |  |  | Cl=0 at alpha= | -0.8125 | deg
|  |  |  | @ Cl=0.1, Cd= | 0.0077986
|  |  |  | @ Cl=0.4, Cd= | 0.0075762
|  |  |  | @ Cl=0.6, Cd= | 0.0085226
alpha (deg) | Cl | Cd | Cm | Cl/Cd
-20 | -1.071 | 0.18343 | 0.012 | -5.839
-19.5 | -1.044 | 0.17886 | 0.012 | -5.839
-19 | -1.016 | 0.17219 | 0.011 | -5.9
-18.5 | -0.989 | 0.16541 | 0.011 | -5.979
-18 | -0.961 | 0.16308 | 0.011 | -5.893
-17.5 | -0.933 | 0.15591 | 0.01 | -5.986
-17 | -0.907 | 0.15351 | 0.01 | -5.908
-16.5 | -0.878 | 0.14649 | 0.01 | -5.992
-16 | -0.851 | 0.14242 | 0.01 | -5.973
-15.5 | -0.822 | 0.13663 | 0.009 | -6.017
-15 | -0.795 | 0.13285 | 0.009 | -5.984
-14.5 | -0.766 | 0.12941 | 0.009 | -5.923
-14 | -0.739 | 0.12385 | 0.009 | -5.963
-13.5 | -0.711 | 0.12044 | 0.008 | -5.901
-13 | -0.682 | 0.11433 | 0.008 | -5.967
-12.5 | -0.655 | 0.11152 | 0.008 | -5.872
-12 | -0.627 | 0.10596 | 0.007 | -5.914
-11.5 | -0.598 | 0.08811 | 0.007 | -6.793
-11 | -0.571 | 0.08351 | 0.007 | -6.835
-10.5 | -0.549 | 0.07583 | 0.008 | -7.237
-10 | -0.765 | 0.05991 | 0.009 | -12.771
-9.5 | -0.924 | 0.02683 | 0.012 | -34.424
-9 | -0.962 | 0.01985 | 0.012 | -48.453
-8.5 | -0.951 | 0.01754 | 0.012 | -54.231
-8 | -0.921 | 0.01603 | 0.011 | -57.477
-7.5 | -0.879 | 0.01499 | 0.011 | -58.686
-7 | -0.829 | 0.01414 | 0.011 | -58.629
-6.5 | -0.774 | 0.01344 | 0.01 | -57.542
-6 | -0.714 | 0.01252 | 0.01 | -57.016
-5.5 | -0.651 | 0.01196 | 0.009 | -54.436
-5 | -0.586 | 0.01152 | 0.009 | -50.874
-4.5 | -0.519 | 0.01114 | 0.009 | -46.592
-4 | -0.451 | 0.00978 | 0.008 | -46.124
-3.5 | -0.382 | 0.00993 | 0.008 | -38.457
-3 | -0.312 | 0.00963 | 0.007 | -32.369
-2.5 | -0.241 | 0.00978 | 0.007 | -24.649
-2 | -0.17 | 0.00909 | 0.006 | -18.697
-1.5 | -0.099 | 0.00909 | 0.006 | -10.846
-1 | -0.027 | 0.0085 | 0.005 | -3.171
-0.5 | 0.045 | 0.00815 | 0.005 | 5.505
0 | 0.117 | 0.00769 | 0.004 | 15.17
0.5 | 0.188 | 0.00801 | 0.004 | 23.5
1 | 0.26 | 0.00808 | 0.003 | 32.131
1.5 | 0.331 | 0.00779 | 0.003 | 42.447
2 | 0.402 | 0.00757 | 0.002 | 53.096
2.5 | 0.472 | 0.00777 | 0.002 | 60.785
3 | 0.543 | 0.00768 | 0.001 | 70.693
3.5 | 0.612 | 0.0087 | 0.001 | 70.389
4 | 0.681 | 0.00905 | 0 | 75.314
4.5 | 0.749 | 0.00968 | 0 | 77.443
5 | 0.816 | 0.01014 | -0.001 | 80.53
5.5 | 0.882 | 0.01065 | -0.001 | 82.736
6 | 0.945 | 0.01133 | -0.002 | 83.376
6.5 | 1.006 | 0.0122 | -0.002 | 82.445
7 | 1.063 | 0.01324 | -0.003 | 80.263
7.5 | 1.117 | 0.01456 | -0.003 | 76.687
8 | 1.166 | 0.01626 | -0.004 | 71.718
8.5 | 1.212 | 0.01839 | -0.004 | 65.875
9 | 1.252 | 0.02103 | -0.005 | 59.514
9.5 | 1.286 | 0.02436 | -0.005 | 52.782
10 | 1.312 | 0.0282 | -0.005 | 46.535
10.5 | 1.328 | 0.03289 | -0.006 | 40.378
11 | 1.331 | 0.03848 | -0.006 | 34.579
11.5 | 1.309 | 0.04539 | -0.007 | 28.842
12 | 1.246 | 0.05443 | -0.007 | 22.894
12.5 | 0.963 | 0.07291 | -0.007 | 13.208
13 | 0.774 | 0.10849 | -0.004 | 7.136
13.5 | 0.803 | 0.1165 | -0.005 | 6.89
14 | 0.831 | 0.12386 | -0.005 | 6.71
14.5 | 0.86 | 0.12764 | -0.006 | 6.737
15 | 0.889 | 0.1342 | -0.006 | 6.622
15.5 | 0.918 | 0.14099 | -0.007 | 6.508
16 | 0.946 | 0.14732 | -0.007 | 6.424

## 56. Re 2M Mach 0.50 (2)
BIGFOIL.COM POLAR EXPORT
Horten 17.00% thick 2.00% camber
Horten 17.00% thick 2.00% camber |  |  |  | Cl Max: | 1.3022 | at alpha= | 10 | deg
XFOIL ncrit=9 |  |  |  | L/D Max: | 96.0041 | at alpha= | 7 | deg
Re: | 2000000 |  |  | Cd Min: | 0.13396 | at alpha= | -16 | deg
Mach: | 0.5 |  |  | Cl=0 at alpha= | -1.1519 | deg
|  |  |  | @ Cl=0.1, Cd= | 0.00688
|  |  |  | @ Cl=0.4, Cd= | 0.0066358
|  |  |  | @ Cl=0.6, Cd= | 0.0072653
alpha (deg) | Cl | Cd | Cm | Cl/Cd
-16 | -0.7178 | 0.13396 | -0.0224 | -5.3583
-15.5 | -0.7509 | 0.12027 | -0.031 | -6.2435
-15 | -0.7936 | 0.10623 | -0.04 | -7.4706
-14.5 | -0.8376 | 0.09296 | -0.0483 | -9.0103
-14 | -0.881 | 0.08039 | -0.056 | -10.9591
-13.5 | -0.9274 | 0.06773 | -0.0635 | -13.6926
-13 | -0.969 | 0.05529 | -0.0711 | -17.5258
-12.5 | -1.0047 | 0.044 | -0.0777 | -22.8341
-12 | -1.0351 | 0.03487 | -0.0807 | -29.6845
-11.5 | -1.0564 | 0.02804 | -0.0792 | -37.6748
-11 | -1.0624 | 0.02327 | -0.0743 | -45.6554
-10.5 | -0.9603 | 0.01834 | -0.0842 | -52.361
-10 | -0.8707 | 0.01611 | -0.0882 | -54.0472
-9.5 | -0.8394 | 0.01495 | -0.0807 | -56.1472
-9 | -0.8034 | 0.0139 | -0.0736 | -57.7986
-8.5 | -0.7627 | 0.01306 | -0.067 | -58.3997
-8 | -0.7186 | 0.01233 | -0.0608 | -58.2806
-7.5 | -0.6731 | 0.01168 | -0.0548 | -57.6284
-7 | -0.6259 | 0.01112 | -0.0491 | -56.286
-6.5 | -0.5775 | 0.01062 | -0.0436 | -54.3785
-6 | -0.5283 | 0.01019 | -0.0384 | -51.8449
-5.5 | -0.4793 | 0.00984 | -0.0332 | -48.7093
-5 | -0.4309 | 0.00956 | -0.028 | -45.0732
-4.5 | -0.3773 | 0.00927 | -0.0239 | -40.7012
-4 | -0.3211 | 0.00901 | -0.0204 | -35.6382
-3.5 | -0.2653 | 0.00873 | -0.017 | -30.3895
-2.5 | -0.1514 | 0.0083 | -0.011 | -18.241
-2 | -0.0941 | 0.00806 | -0.0082 | -11.6749
-1.5 | -0.0378 | 0.0078 | -0.0053 | -4.8462
-1 | 0.0165 | 0.00752 | -0.0021 | 2.1941
-0.5 | 0.0675 | 0.00714 | 0.0016 | 9.4538
0 | 0.1175 | 0.00674 | 0.0055 | 17.4332
0.5 | 0.1697 | 0.00651 | 0.0092 | 26.0676
1 | 0.2249 | 0.00644 | 0.0123 | 34.9224
1.5 | 0.2834 | 0.00645 | 0.0149 | 43.938
2 | 0.3422 | 0.0065 | 0.0174 | 52.6462
2.5 | 0.4018 | 0.00664 | 0.0198 | 60.512
3 | 0.4595 | 0.0068 | 0.0226 | 67.5735
3.5 | 0.5172 | 0.00695 | 0.0255 | 74.4173
4 | 0.5749 | 0.00715 | 0.0284 | 80.4056
4.5 | 0.6315 | 0.00741 | 0.0316 | 85.2227
5 | 0.686 | 0.0077 | 0.0352 | 89.0909
5.5 | 0.737 | 0.00805 | 0.0395 | 91.5528
6 | 0.7861 | 0.00839 | 0.0443 | 93.6949
6.5 | 0.8446 | 0.00889 | 0.0471 | 95.0056
7 | 0.9274 | 0.00966 | 0.0451 | 96.0041
7.5 | 1.0115 | 0.01058 | 0.0427 | 95.6049
8 | 1.0796 | 0.01162 | 0.0433 | 92.9088
8.5 | 1.1505 | 0.01299 | 0.0427 | 88.5681
10 | 1.3022 | 0.02059 | 0.0431 | 63.2443
10.5 | 1.2989 | 0.02428 | 0.0489 | 53.4967
11 | 1.2969 | 0.0287 | 0.0528 | 45.1882
11.5 | 1.2884 | 0.03395 | 0.0557 | 37.9499
12 | 1.2736 | 0.04001 | 0.0576 | 31.832
12.5 | 1.2551 | 0.04672 | 0.0584 | 26.8643
13 | 1.239 | 0.05369 | 0.0585 | 23.0769
13.5 | 1.2173 | 0.06148 | 0.0575 | 19.7999
14 | 1.1957 | 0.06963 | 0.0559 | 17.1722
14.5 | 1.1766 | 0.07788 | 0.0538 | 15.1079
15 | 1.1531 | 0.08686 | 0.051 | 13.2754

## 57. Re 3M Mach 0.00 (1)
BIGFOIL.COM POLAR EXPORT
Horten 17.00% thick 2.00% camber
Horten 17.00% thick 2.00% camber |  |  |  | Cl Max: | 1.673 | at alpha= | 18.5 | deg
JavaFoil+Calcfoil stall+Eppler ext transition |  |  |  | L/D Max: | 103.525 | at alpha= | 8 | deg
Re: | 3000000 |  |  | Cd Min: | 0.00768 | at alpha= | 2.5 | deg
Mach: | 0 |  |  | Cl=0 at alpha= | -0.81452 | deg
|  |  |  | @ Cl=0.1, Cd= | 0.0079926
|  |  |  | @ Cl=0.4, Cd= | 0.0077467
|  |  |  | @ Cl=0.6, Cd= | 0.008094
alpha (deg) | Cl | Cd | Cm | Cl/Cd
-20 | -1.254 | 0.11862 | 0.012 | -10.574
-19.5 | -1.266 | 0.10951 | 0.012 | -11.557
-19 | -1.277 | 0.09965 | 0.012 | -12.814
-18.5 | -1.287 | 0.08982 | 0.013 | -14.333
-18 | -1.298 | 0.07962 | 0.013 | -16.303
-17.5 | -1.31 | 0.06866 | 0.013 | -19.077
-17 | -1.324 | 0.05711 | 0.013 | -23.184
-16.5 | -1.338 | 0.0459 | 0.013 | -29.15
-16 | -1.347 | 0.03722 | 0.014 | -36.202
-15.5 | -1.351 | 0.03074 | 0.014 | -43.965
-15 | -1.349 | 0.02609 | 0.014 | -51.714
-14.5 | -1.341 | 0.0228 | 0.013 | -58.792
-14 | -1.326 | 0.02048 | 0.013 | -64.763
-13.5 | -1.307 | 0.01874 | 0.013 | -69.712
-13 | -1.283 | 0.0174 | 0.013 | -73.73
-12.5 | -1.255 | 0.01632 | 0.013 | -76.872
-12 | -1.222 | 0.01544 | 0.012 | -79.14
-11.5 | -1.186 | 0.01469 | 0.012 | -80.697
-11 | -1.146 | 0.01404 | 0.012 | -81.651
-10.5 | -1.104 | 0.01345 | 0.012 | -82.064
-10 | -1.059 | 0.01295 | 0.011 | -81.805
-9.5 | -1.012 | 0.01247 | 0.011 | -81.175
-9 | -0.963 | 0.01202 | 0.011 | -80.078
-8.5 | -0.911 | 0.01165 | 0.01 | -78.259
-8 | -0.858 | 0.01128 | 0.01 | -76.124
-7.5 | -0.804 | 0.00993 | 0.01 | -80.948
-7 | -0.748 | 0.01009 | 0.009 | -74.144
-6.5 | -0.691 | 0.0098 | 0.009 | -70.52
-6 | -0.633 | 0.01004 | 0.009 | -63.052
-5.5 | -0.574 | 0.00972 | 0.008 | -59.12
-5 | -0.515 | 0.01002 | 0.008 | -51.387
-4.5 | -0.455 | 0.00975 | 0.007 | -46.651
-4 | -0.394 | 0.00954 | 0.007 | -41.283
-3.5 | -0.333 | 0.00985 | 0.007 | -33.81
-3 | -0.271 | 0.00963 | 0.006 | -28.184
-2.5 | -0.21 | 0.00937 | 0.006 | -22.392
-2 | -0.148 | 0.00962 | 0.005 | -15.355
-1.5 | -0.086 | 0.0092 | 0.005 | -9.309
-1 | -0.023 | 0.00854 | 0.005 | -2.736
-0.5 | 0.039 | 0.00815 | 0.004 | 4.779
0 | 0.101 | 0.00799 | 0.004 | 12.677
0.5 | 0.163 | 0.00788 | 0.003 | 20.73
1 | 0.226 | 0.00787 | 0.003 | 28.67
1.5 | 0.288 | 0.00789 | 0.003 | 36.472
2 | 0.35 | 0.00805 | 0.002 | 43.409
2.5 | 0.411 | 0.00768 | 0.002 | 53.531
3 | 0.473 | 0.00785 | 0.001 | 60.261
3.5 | 0.534 | 0.00801 | 0.001 | 66.722
4 | 0.596 | 0.00808 | 0 | 73.724
4.5 | 0.656 | 0.00829 | 0 | 79.198
5 | 0.717 | 0.00814 | -0.001 | 88.078
5.5 | 0.777 | 0.00802 | -0.001 | 96.92
6 | 0.837 | 0.0083 | -0.001 | 100.836
6.5 | 0.895 | 0.00901 | -0.002 | 99.36
7 | 0.953 | 0.00939 | -0.002 | 101.512
7.5 | 1.01 | 0.00981 | -0.003 | 102.993
8 | 1.066 | 0.01029 | -0.003 | 103.525
8.5 | 1.12 | 0.01085 | -0.004 | 103.163
9 | 1.171 | 0.01152 | -0.004 | 101.702
9.5 | 1.221 | 0.01245 | -0.005 | 98.048
10 | 1.268 | 0.01337 | -0.005 | 94.798
10.5 | 1.312 | 0.01448 | -0.005 | 90.576
11 | 1.354 | 0.01601 | -0.006 | 84.531
11.5 | 1.392 | 0.01758 | -0.006 | 79.216
12 | 1.429 | 0.01932 | -0.007 | 73.962
12.5 | 1.464 | 0.02125 | -0.007 | 68.864
13 | 1.495 | 0.02336 | -0.007 | 64.01
13.5 | 1.525 | 0.02571 | -0.008 | 59.316
14 | 1.553 | 0.02825 | -0.008 | 54.976
14.5 | 1.577 | 0.03109 | -0.009 | 50.737
15 | 1.599 | 0.03402 | -0.009 | 47.005
15.5 | 1.619 | 0.03716 | -0.009 | 43.557
16 | 1.635 | 0.04057 | -0.01 | 40.307
16.5 | 1.649 | 0.04424 | -0.01 | 37.283
17 | 1.661 | 0.04816 | -0.01 | 34.482
17.5 | 1.668 | 0.05227 | -0.011 | 31.903
18 | 1.672 | 0.05672 | -0.011 | 29.474
18.5 | 1.673 | 0.06143 | -0.011 | 27.24
19 | 1.672 | 0.06638 | -0.012 | 25.189
19.5 | 1.668 | 0.07165 | -0.012 | 23.28
20 | 1.662 | 0.07719 | -0.012 | 21.529

## 58. Re 3M Mach 0.00 (2)
BIGFOIL.COM POLAR EXPORT
Horten 17.00% thick 2.00% camber
Horten 17.00% thick 2.00% camber |  |  |  | Cl Max: | 1.5377 | at alpha= | 17.5 | deg
XFOIL ncrit=9 |  |  |  | L/D Max: | 119.691 | at alpha= | 9 | deg
Re: | 3000000 |  |  | Cd Min: | 0.07235 | at alpha= | 20 | deg
Mach: | 0 |  |  | Cl=0 at alpha= | -1.003 | deg
|  |  |  | @ Cl=0.1, Cd= | 0.0058413
|  |  |  | @ Cl=0.4, Cd= | 0.0056051
|  |  |  | @ Cl=0.6, Cd= | 0.0060923
alpha (deg) | Cl | Cd | Cm | Cl/Cd
-20 | -1.5888 | 0.03731 | -0.0583 | -42.5838
-19.5 | -1.5821 | 0.03337 | -0.0576 | -47.4108
-19 | -1.5704 | 0.03016 | -0.0563 | -52.069
-18.5 | -1.5529 | 0.0276 | -0.0547 | -56.2645
-18 | -1.5327 | 0.02541 | -0.0527 | -60.3188
-17.5 | -1.5115 | 0.02339 | -0.0503 | -64.6216
-17 | -1.4908 | 0.02149 | -0.0475 | -69.3718
-16.5 | -1.4648 | 0.02001 | -0.0447 | -73.2034
-16 | -1.4352 | 0.01882 | -0.0419 | -76.2593
-15.5 | -1.4038 | 0.01778 | -0.039 | -78.9539
-15 | -1.3752 | 0.01664 | -0.0356 | -82.6442
-14.5 | -1.343 | 0.01575 | -0.0323 | -85.2698
-14 | -1.309 | 0.01503 | -0.0289 | -87.0925
-13.5 | -1.2772 | 0.0143 | -0.025 | -89.3147
-13 | -1.2481 | 0.01367 | -0.0203 | -91.3021
-12.5 | -1.2143 | 0.01316 | -0.0163 | -92.272
-12 | -1.1548 | 0.01245 | -0.0175 | -92.755
-11.5 | -1.0868 | 0.01178 | -0.0204 | -92.2581
-11 | -0.9542 | 0.01084 | -0.037 | -88.0258
-10.5 | -0.9039 | 0.01062 | -0.036 | -85.113
-10 | -0.8711 | 0.01036 | -0.0312 | -84.083
-9.5 | -0.8353 | 0.01013 | -0.027 | -82.458
-9 | -0.7944 | 0.00988 | -0.0238 | -80.4049
-8.5 | -0.7502 | 0.00959 | -0.0213 | -78.2273
-8 | -0.7043 | 0.00933 | -0.0191 | -75.4877
-7.5 | -0.6569 | 0.0091 | -0.0171 | -72.1868
-6.5 | -0.5598 | 0.00862 | -0.0137 | -64.942
-6 | -0.5101 | 0.0084 | -0.0121 | -60.7262
-5.5 | -0.4598 | 0.00819 | -0.0107 | -56.1416
-5 | -0.4089 | 0.00799 | -0.0094 | -51.1765
-4.5 | -0.3581 | 0.00779 | -0.0081 | -45.9692
-4 | -0.307 | 0.00761 | -0.0068 | -40.3417
-3.5 | -0.2554 | 0.00744 | -0.0056 | -34.328
-3 | -0.2035 | 0.00724 | -0.0045 | -28.1077
-2.5 | -0.1516 | 0.00708 | -0.0034 | -21.4124
-2 | -0.1005 | 0.0069 | -0.0021 | -14.5652
-1.5 | -0.0498 | 0.00668 | -0.0008 | -7.4551
-1 | 0.0003 | 0.00643 | 0.0006 | 0.046656
-0.5 | 0.0487 | 0.00615 | 0.0024 | 7.9187
0 | 0.0962 | 0.00586 | 0.0043 | 16.4164
0.5 | 0.145 | 0.00562 | 0.006 | 25.8007
1 | 0.1952 | 0.00551 | 0.0075 | 35.4265
1.5 | 0.2465 | 0.00549 | 0.0087 | 44.8998
2 | 0.2987 | 0.00548 | 0.0098 | 54.5073
2.5 | 0.3514 | 0.00553 | 0.0107 | 63.5443
3 | 0.4032 | 0.00561 | 0.0119 | 71.8717
3.5 | 0.4552 | 0.00571 | 0.0129 | 79.7198
4 | 0.5072 | 0.00581 | 0.014 | 87.2978
4.5 | 0.5588 | 0.00594 | 0.0151 | 94.0741
5 | 0.6102 | 0.00613 | 0.0161 | 99.5432
5.5 | 0.6608 | 0.00634 | 0.0173 | 104.2271
6 | 0.7117 | 0.00654 | 0.0185 | 108.8226
6.5 | 0.7618 | 0.00678 | 0.0197 | 112.3599
7 | 0.8115 | 0.00704 | 0.0209 | 115.2699
7.5 | 0.862 | 0.00735 | 0.0219 | 117.2789
8 | 0.9191 | 0.00774 | 0.0214 | 118.7468
8.5 | 0.9802 | 0.0082 | 0.0198 | 119.5366
9 | 1.0473 | 0.00875 | 0.0168 | 119.6914
9.5 | 1.1024 | 0.00932 | 0.0164 | 118.2833
10 | 1.1646 | 0.00995 | 0.0143 | 117.0452
10.5 | 1.2222 | 0.01062 | 0.0131 | 115.0847
11 | 1.2715 | 0.01137 | 0.0134 | 111.8294
11.5 | 1.3249 | 0.01213 | 0.0127 | 109.2251
12 | 1.3779 | 0.01298 | 0.0118 | 106.1556
12.5 | 1.4279 | 0.01393 | 0.0111 | 102.5054
13 | 1.4332 | 0.01474 | 0.0192 | 97.232
13.5 | 1.4463 | 0.01591 | 0.0249 | 90.9051
14 | 1.4611 | 0.01745 | 0.0293 | 83.7307
14.5 | 1.4792 | 0.01927 | 0.0324 | 76.7618
15 | 1.4962 | 0.02151 | 0.0347 | 69.5583
15.5 | 1.5106 | 0.02426 | 0.0364 | 62.2671
16 | 1.5222 | 0.02746 | 0.0376 | 55.4334
16.5 | 1.5321 | 0.03102 | 0.0384 | 49.3907
17 | 1.5357 | 0.0353 | 0.0389 | 43.5042
17.5 | 1.5377 | 0.03992 | 0.0389 | 38.5195
18 | 1.5365 | 0.04511 | 0.0385 | 34.0612
18.5 | 1.5267 | 0.05141 | 0.0377 | 29.6966
19 | 1.5205 | 0.05752 | 0.0365 | 26.4343
19.5 | 1.508 | 0.06455 | 0.0349 | 23.3617
20 | 1.4909 | 0.07235 | 0.0328 | 20.6068

## 59. Re 3M Mach 0.10 (1)
BIGFOIL.COM POLAR EXPORT
Horten 17.00% thick 2.00% camber
Horten 17.00% thick 2.00% camber |  |  |  | Cl Max: | 1.657 | at alpha= | 18 | deg
JavaFoil+Calcfoil stall+Eppler ext transition |  |  |  | L/D Max: | 104.823 | at alpha= | 6 | deg
Re: | 3000000 |  |  | Cd Min: | 0.00771 | at alpha= | 2.5 | deg
Mach: | 0.1 |  |  | Cl=0 at alpha= | -0.81452 | deg
|  |  |  | @ Cl=0.1, Cd= | 0.0079889
|  |  |  | @ Cl=0.4, Cd= | 0.0077813
|  |  |  | @ Cl=0.6, Cd= | 0.0081271
alpha (deg) | Cl | Cd | Cm | Cl/Cd
-20 | -1.215 | 0.12474 | 0.012 | -9.742
-19.5 | -1.229 | 0.11568 | 0.012 | -10.624
-19 | -1.242 | 0.10605 | 0.012 | -11.714
-18.5 | -1.254 | 0.0966 | 0.012 | -12.984
-18 | -1.267 | 0.08623 | 0.013 | -14.69
-17.5 | -1.279 | 0.07548 | 0.013 | -16.949
-17 | -1.294 | 0.06392 | 0.013 | -20.24
-16.5 | -1.309 | 0.0519 | 0.013 | -25.23
-16 | -1.323 | 0.04142 | 0.013 | -31.954
-15.5 | -1.332 | 0.0335 | 0.013 | -39.766
-15 | -1.335 | 0.02784 | 0.014 | -47.935
-14.5 | -1.33 | 0.02395 | 0.013 | -55.517
-14 | -1.318 | 0.02125 | 0.013 | -62.039
-13.5 | -1.301 | 0.01931 | 0.013 | -67.379
-13 | -1.279 | 0.01784 | 0.013 | -71.729
-12.5 | -1.253 | 0.01664 | 0.013 | -75.279
-12 | -1.222 | 0.0157 | 0.013 | -77.835
-11.5 | -1.186 | 0.01494 | 0.012 | -79.42
-11 | -1.148 | 0.01423 | 0.012 | -80.672
-10.5 | -1.106 | 0.01362 | 0.012 | -81.224
-10 | -1.062 | 0.01307 | 0.011 | -81.245
-9.5 | -1.015 | 0.01259 | 0.011 | -80.66
-9 | -0.966 | 0.01215 | 0.011 | -79.517
-8.5 | -0.915 | 0.01174 | 0.01 | -77.952
-8 | -0.862 | 0.01138 | 0.01 | -75.744
-7.5 | -0.807 | 0.00996 | 0.01 | -81.072
-7 | -0.751 | 0.01014 | 0.009 | -74.135
-6.5 | -0.694 | 0.00986 | 0.009 | -70.436
-6 | -0.636 | 0.01009 | 0.009 | -63.031
-5.5 | -0.577 | 0.00981 | 0.008 | -58.799
-5 | -0.517 | 0.01005 | 0.008 | -51.463
-4.5 | -0.457 | 0.00983 | 0.007 | -46.48
-4 | -0.396 | 0.00957 | 0.007 | -41.378
-3.5 | -0.335 | 0.00984 | 0.007 | -33.983
-3 | -0.273 | 0.00967 | 0.006 | -28.214
-2.5 | -0.211 | 0.0094 | 0.006 | -22.417
-2 | -0.148 | 0.0097 | 0.006 | -15.317
-1.5 | -0.086 | 0.00933 | 0.005 | -9.221
-1 | -0.023 | 0.00868 | 0.005 | -2.707
-0.5 | 0.039 | 0.00826 | 0.004 | 4.739
0 | 0.102 | 0.00798 | 0.004 | 12.742
0.5 | 0.164 | 0.00792 | 0.003 | 20.736
1 | 0.227 | 0.00792 | 0.003 | 28.609
1.5 | 0.289 | 0.00796 | 0.003 | 36.321
2 | 0.351 | 0.00805 | 0.002 | 43.634
2.5 | 0.413 | 0.00771 | 0.002 | 53.599
3 | 0.475 | 0.00788 | 0.001 | 60.344
3.5 | 0.537 | 0.00804 | 0.001 | 66.76
4 | 0.598 | 0.00812 | 0 | 73.665
4.5 | 0.66 | 0.00834 | 0 | 79.081
5 | 0.72 | 0.00821 | -0.001 | 87.724
5.5 | 0.781 | 0.00806 | -0.001 | 96.864
6 | 0.84 | 0.00802 | -0.001 | 104.823
6.5 | 0.9 | 0.00909 | -0.002 | 98.944
7 | 0.958 | 0.00948 | -0.002 | 101.034
7.5 | 1.015 | 0.00991 | -0.003 | 102.377
8 | 1.07 | 0.01039 | -0.003 | 103.024
8.5 | 1.124 | 0.01098 | -0.004 | 102.311
9 | 1.176 | 0.01166 | -0.004 | 100.83
9.5 | 1.225 | 0.01265 | -0.005 | 96.805
10 | 1.271 | 0.0136 | -0.005 | 93.471
10.5 | 1.315 | 0.01475 | -0.005 | 89.176
11 | 1.356 | 0.01633 | -0.006 | 83.05
11.5 | 1.395 | 0.018 | -0.006 | 77.502
12 | 1.431 | 0.0198 | -0.007 | 72.28
12.5 | 1.465 | 0.02181 | -0.007 | 67.163
13 | 1.496 | 0.02402 | -0.007 | 62.301
13.5 | 1.525 | 0.02643 | -0.008 | 57.706
14 | 1.552 | 0.02909 | -0.008 | 53.351
14.5 | 1.576 | 0.03198 | -0.009 | 49.273
15 | 1.596 | 0.03507 | -0.009 | 45.509
15.5 | 1.614 | 0.03837 | -0.009 | 42.06
16 | 1.629 | 0.04187 | -0.01 | 38.909
16.5 | 1.641 | 0.0457 | -0.01 | 35.913
17 | 1.651 | 0.04973 | -0.01 | 33.197
17.5 | 1.655 | 0.05409 | -0.011 | 30.602
18 | 1.657 | 0.05866 | -0.011 | 28.249
18.5 | 1.656 | 0.06358 | -0.011 | 26.042
19 | 1.652 | 0.06876 | -0.012 | 24.024
19.5 | 1.645 | 0.07429 | -0.012 | 22.14
20 | 1.635 | 0.08011 | -0.012 | 20.412

## 60. Re 3M Mach 0.10 (2)
BIGFOIL.COM POLAR EXPORT
Horten 17.00% thick 2.00% camber
Horten 17.00% thick 2.00% camber |  |  |  | Cl Max: | 1.5259 | at alpha= | 17.5 | deg
XFOIL ncrit=9 |  |  |  | L/D Max: | 119.073 | at alpha= | 9 | deg
Re: | 3000000 |  |  | Cd Min: | 0.0769 | at alpha= | 20 | deg
Mach: | 0.1 |  |  | Cl=0 at alpha= | -1.007 | deg
|  |  |  | @ Cl=0.1, Cd= | 0.0058757
|  |  |  | @ Cl=0.4, Cd= | 0.0056125
|  |  |  | @ Cl=0.6, Cd= | 0.0061023
alpha (deg) | Cl | Cd | Cm | Cl/Cd
-20 | -1.5705 | 0.04113 | -0.0601 | -38.1838
-19.5 | -1.5706 | 0.0362 | -0.06 | -43.3867
-19 | -1.5628 | 0.03235 | -0.0591 | -48.3091
-18.5 | -1.5495 | 0.02927 | -0.0576 | -52.9382
-18 | -1.5318 | 0.02671 | -0.0557 | -57.3493
-17.5 | -1.5095 | 0.02464 | -0.0536 | -61.2622
-17 | -1.4901 | 0.02252 | -0.0508 | -66.1679
-16.5 | -1.4664 | 0.02079 | -0.0478 | -70.5339
-16 | -1.4382 | 0.01942 | -0.0449 | -74.0577
-15.5 | -1.4074 | 0.01827 | -0.0419 | -77.0334
-15 | -1.3774 | 0.01714 | -0.0386 | -80.3617
-14.5 | -1.3466 | 0.01612 | -0.035 | -83.536
-14 | -1.3131 | 0.01531 | -0.0315 | -85.7675
-13.5 | -1.2789 | 0.01462 | -0.0278 | -87.4761
-13 | -1.2497 | 0.01388 | -0.0231 | -90.036
-12.5 | -1.2213 | 0.01334 | -0.0179 | -91.5517
-11.5 | -1.0927 | 0.01191 | -0.0218 | -91.7464
-11 | -0.9578 | 0.01095 | -0.0386 | -87.4703
-10 | -0.8731 | 0.01045 | -0.0328 | -83.5502
-9.5 | -0.8362 | 0.0102 | -0.0287 | -81.9804
-9 | -0.7973 | 0.00994 | -0.025 | -80.2113
-8.5 | -0.753 | 0.00965 | -0.0223 | -78.0311
-8 | -0.7069 | 0.0094 | -0.02 | -75.2021
-7.5 | -0.6594 | 0.00915 | -0.018 | -72.0656
-7 | -0.6113 | 0.0089 | -0.016 | -68.6854
-6.5 | -0.5622 | 0.00865 | -0.0142 | -64.9942
-6 | -0.5124 | 0.00843 | -0.0126 | -60.7829
-5.5 | -0.4618 | 0.00821 | -0.0111 | -56.2485
-5 | -0.4106 | 0.00801 | -0.0098 | -51.2609
-4.5 | -0.3593 | 0.00782 | -0.0084 | -45.9463
-4 | -0.308 | 0.00763 | -0.0071 | -40.367
-3 | -0.204 | 0.00727 | -0.0047 | -28.0605
-2.5 | -0.1519 | 0.0071 | -0.0036 | -21.3944
-2 | -0.1004 | 0.00693 | -0.0023 | -14.4877
-1.5 | -0.0496 | 0.00671 | -0.0009 | -7.392
-1 | 0.0007 | 0.00646 | 0.0005 | 0.10836
-0.5 | 0.0494 | 0.00617 | 0.0023 | 8.0065
0 | 0.0972 | 0.00589 | 0.0043 | 16.5025
0.5 | 0.146 | 0.00564 | 0.006 | 25.8865
1 | 0.1966 | 0.00552 | 0.0075 | 35.6159
1.5 | 0.248 | 0.0055 | 0.0088 | 45.0909
2 | 0.3004 | 0.0055 | 0.01 | 54.6182
2.5 | 0.3535 | 0.00555 | 0.0109 | 63.6937
3 | 0.4056 | 0.00562 | 0.0121 | 72.1708
3.5 | 0.4577 | 0.00574 | 0.0132 | 79.7387
4 | 0.51 | 0.00584 | 0.0143 | 87.3288
4.5 | 0.562 | 0.00597 | 0.0154 | 94.1374
5 | 0.6137 | 0.00615 | 0.0165 | 99.7886
5.5 | 0.6646 | 0.00636 | 0.0178 | 104.4969
6 | 0.7153 | 0.00658 | 0.019 | 108.7082
6.5 | 0.7655 | 0.00683 | 0.0203 | 112.0791
7 | 0.8155 | 0.00709 | 0.0216 | 115.0212
7.5 | 0.8661 | 0.0074 | 0.0227 | 117.0405
8 | 0.9239 | 0.00781 | 0.0221 | 118.2971
8.5 | 0.986 | 0.00829 | 0.0205 | 118.9385
9 | 1.0538 | 0.00885 | 0.0175 | 119.0734
9.5 | 1.1096 | 0.00942 | 0.0171 | 117.7919
10 | 1.172 | 0.01005 | 0.0151 | 116.6169
10.5 | 1.2296 | 0.01077 | 0.014 | 114.169
11 | 1.2761 | 0.01154 | 0.0151 | 110.5806
11.5 | 1.3315 | 0.01235 | 0.014 | 107.8138
12 | 1.3845 | 0.01326 | 0.0131 | 104.4118
12.5 | 1.4231 | 0.01419 | 0.0148 | 100.2889
13 | 1.4312 | 0.01514 | 0.0221 | 94.531
13.5 | 1.4456 | 0.01643 | 0.0274 | 87.9854
14 | 1.4614 | 0.01811 | 0.0315 | 80.6957
14.5 | 1.4773 | 0.02025 | 0.0345 | 72.9531
15 | 1.4935 | 0.02273 | 0.0365 | 65.7061
15.5 | 1.5078 | 0.02565 | 0.038 | 58.7836
16 | 1.5156 | 0.02933 | 0.0391 | 51.6741
16.5 | 1.5248 | 0.03307 | 0.0398 | 46.1083
17 | 1.5243 | 0.03788 | 0.0401 | 40.2402
17.5 | 1.5259 | 0.04274 | 0.0399 | 35.7019
18 | 1.5212 | 0.0484 | 0.0394 | 31.4298
18.5 | 1.5113 | 0.05488 | 0.0383 | 27.5383
19 | 1.5014 | 0.06157 | 0.0369 | 24.3853
19.5 | 1.4861 | 0.06904 | 0.035 | 21.5252
20 | 1.4701 | 0.0769 | 0.0327 | 19.117

## 61. Re 3M Mach 0.25 (1)
BIGFOIL.COM POLAR EXPORT
Horten 17.00% thick 2.00% camber
Horten 17.00% thick 2.00% camber |  |  |  | Cl Max: | 1.576 | at alpha= | 16 | deg
JavaFoil+Calcfoil stall+Eppler ext transition |  |  |  | L/D Max: | 99.697 | at alpha= | 7.5 | deg
Re: | 3000000 |  |  | Cd Min: | 0.00768 | at alpha= | 3 | deg
Mach: | 0.25 |  |  | Cl=0 at alpha= | -0.8125 | deg
|  |  |  | @ Cl=0.1, Cd= | 0.0078331
|  |  |  | @ Cl=0.4, Cd= | 0.0079005
|  |  |  | @ Cl=0.6, Cd= | 0.0077511
alpha (deg) | Cl | Cd | Cm | Cl/Cd
-18.5 | -1.019 | 0.12944 | 0.011 | -7.872
-18 | -1.051 | 0.11973 | 0.011 | -8.776
-17.5 | -1.08 | 0.10984 | 0.011 | -9.828
-17 | -1.106 | 0.0996 | 0.012 | -11.102
-16.5 | -1.127 | 0.08942 | 0.012 | -12.608
-16 | -1.148 | 0.07834 | 0.012 | -14.652
-15.5 | -1.17 | 0.06576 | 0.012 | -17.788
-15 | -1.197 | 0.05134 | 0.013 | -23.314
-14.5 | -1.224 | 0.03845 | 0.013 | -31.845
-14 | -1.243 | 0.02955 | 0.013 | -42.08
-13.5 | -1.249 | 0.02454 | 0.013 | -50.892
-13 | -1.244 | 0.02134 | 0.013 | -58.292
-12.5 | -1.231 | 0.01918 | 0.013 | -64.173
-12 | -1.21 | 0.01758 | 0.013 | -68.833
-11.5 | -1.183 | 0.01636 | 0.013 | -72.327
-11 | -1.151 | 0.01542 | 0.012 | -74.623
-10.5 | -1.114 | 0.0146 | 0.012 | -76.315
-10 | -1.074 | 0.01391 | 0.012 | -77.194
-9.5 | -1.03 | 0.0133 | 0.011 | -77.429
-9 | -0.982 | 0.01275 | 0.011 | -77.015
-8.5 | -0.932 | 0.01225 | 0.011 | -76.059
-8 | -0.879 | 0.01182 | 0.01 | -74.363
-7.5 | -0.825 | 0.01144 | 0.01 | -72.133
-7 | -0.769 | 0.01002 | 0.01 | -76.731
-6.5 | -0.711 | 0.01019 | 0.009 | -69.764
-6 | -0.652 | 0.0099 | 0.009 | -65.84
-5.5 | -0.592 | 0.0101 | 0.008 | -58.574
-5 | -0.531 | 0.00985 | 0.008 | -53.864
-4.5 | -0.469 | 0.01007 | 0.008 | -46.535
-4 | -0.406 | 0.00985 | 0.007 | -41.257
-3.5 | -0.343 | 0.00958 | 0.007 | -35.86
-3 | -0.28 | 0.00992 | 0.006 | -28.232
-2.5 | -0.216 | 0.00971 | 0.006 | -22.289
-2 | -0.153 | 0.00945 | 0.006 | -16.143
-1.5 | -0.088 | 0.0092 | 0.005 | -9.612
-1 | -0.024 | 0.00853 | 0.005 | -2.83
-0.5 | 0.04 | 0.00799 | 0.004 | 5.035
0 | 0.105 | 0.00782 | 0.004 | 13.372
0.5 | 0.169 | 0.0081 | 0.004 | 20.818
1 | 0.233 | 0.00811 | 0.003 | 28.727
1.5 | 0.297 | 0.0082 | 0.003 | 36.204
2 | 0.361 | 0.00782 | 0.002 | 46.159
2.5 | 0.424 | 0.00795 | 0.002 | 53.411
3 | 0.488 | 0.00768 | 0.001 | 63.535
3.5 | 0.551 | 0.00786 | 0.001 | 70.157
4 | 0.614 | 0.00772 | 0 | 79.532
4.5 | 0.677 | 0.00796 | 0 | 85.019
5 | 0.739 | 0.0081 | -0.001 | 91.237
5.5 | 0.801 | 0.00803 | -0.001 | 99.674
6 | 0.862 | 0.0091 | -0.002 | 94.714
6.5 | 0.922 | 0.00945 | -0.002 | 97.522
7 | 0.98 | 0.0099 | -0.002 | 98.988
7.5 | 1.038 | 0.01041 | -0.003 | 99.697
8 | 1.093 | 0.01101 | -0.003 | 99.269
8.5 | 1.146 | 0.01172 | -0.004 | 97.864
9 | 1.197 | 0.01256 | -0.004 | 95.334
9.5 | 1.245 | 0.0136 | -0.005 | 91.528
10 | 1.29 | 0.01503 | -0.005 | 85.794
10.5 | 1.331 | 0.01653 | -0.006 | 80.536
11 | 1.37 | 0.0183 | -0.006 | 74.867
11.5 | 1.406 | 0.02057 | -0.006 | 68.325
12 | 1.439 | 0.02282 | -0.007 | 63.056
12.5 | 1.469 | 0.02534 | -0.007 | 57.969
13 | 1.496 | 0.02802 | -0.008 | 53.378
13.5 | 1.519 | 0.03094 | -0.008 | 49.108
14 | 1.539 | 0.03423 | -0.008 | 44.967
14.5 | 1.555 | 0.03773 | -0.009 | 41.223
15 | 1.566 | 0.04154 | -0.009 | 37.703
15.5 | 1.573 | 0.04569 | -0.009 | 34.431
16 | 1.576 | 0.05022 | -0.01 | 31.38
16.5 | 1.574 | 0.05495 | -0.01 | 28.646
17 | 1.568 | 0.06019 | -0.01 | 26.048
17.5 | 1.554 | 0.06596 | -0.011 | 23.561
18 | 1.535 | 0.07215 | -0.011 | 21.281
18.5 | 1.512 | 0.07866 | -0.011 | 19.221
19 | 1.484 | 0.08579 | -0.012 | 17.292
19.5 | 1.45 | 0.09356 | -0.012 | 15.502
20 | 1.413 | 0.1021 | -0.012 | 13.835

## 62. Re 3M Mach 0.25 (2)
BIGFOIL.COM POLAR EXPORT
Horten 17.00% thick 2.00% camber
Horten 17.00% thick 2.00% camber |  |  |  | Cl Max: | 1.473 | at alpha= | 16 | deg
XFOIL ncrit=9 |  |  |  | L/D Max: | 117.353 | at alpha= | 8.5 | deg
Re: | 3000000 |  |  | Cd Min: | 0.10167 | at alpha= | 20 | deg
Mach: | 0.25 |  |  | Cl=0 at alpha= | -1.035 | deg
|  |  |  | @ Cl=0.1, Cd= | 0.0060172
|  |  |  | @ Cl=0.4, Cd= | 0.0057094
|  |  |  | @ Cl=0.6, Cd= | 0.006209
alpha (deg) | Cl | Cd | Cm | Cl/Cd
-20 | -1.3253 | 0.08421 | -0.048 | -15.738
-19.5 | -1.4039 | 0.06679 | -0.058 | -21.0196
-19 | -1.4464 | 0.0548 | -0.0641 | -26.3942
-18.5 | -1.4761 | 0.04525 | -0.0677 | -32.621
-18 | -1.4863 | 0.03861 | -0.0688 | -38.4952
-17.5 | -1.4837 | 0.03372 | -0.0682 | -44.0006
-17 | -1.4733 | 0.02994 | -0.0666 | -49.2084
-16.5 | -1.4571 | 0.02688 | -0.0642 | -54.2076
-16 | -1.4356 | 0.02442 | -0.0614 | -58.7879
-15.5 | -1.4164 | 0.02202 | -0.0578 | -64.3233
-15 | -1.39 | 0.02021 | -0.0542 | -68.7778
-14.5 | -1.3596 | 0.01876 | -0.0504 | -72.4733
-14 | -1.3281 | 0.01748 | -0.0464 | -75.9783
-13.5 | -1.2973 | 0.01625 | -0.0419 | -79.8338
-13 | -1.2633 | 0.01532 | -0.0375 | -82.4608
-12.5 | -1.2299 | 0.01453 | -0.0326 | -84.6456
-12 | -1.1861 | 0.01366 | -0.0297 | -86.8302
-11.5 | -1.1224 | 0.01287 | -0.0303 | -87.2106
-11 | -0.9755 | 0.01168 | -0.0477 | -83.5188
-10.5 | -0.9167 | 0.01131 | -0.0474 | -81.0522
-10 | -0.8815 | 0.01102 | -0.0423 | -79.9909
-9.5 | -0.8442 | 0.01061 | -0.0376 | -79.5664
-9 | -0.8041 | 0.01028 | -0.0333 | -78.2198
-8.5 | -0.7639 | 0.00998 | -0.029 | -76.5431
-8 | -0.7205 | 0.00968 | -0.0254 | -74.4318
-7.5 | -0.6727 | 0.00939 | -0.0226 | -71.64
-7 | -0.6236 | 0.00913 | -0.0202 | -68.3023
-6.5 | -0.5735 | 0.00887 | -0.0179 | -64.6561
-6 | -0.5228 | 0.00862 | -0.0158 | -60.6497
-5.5 | -0.4713 | 0.0084 | -0.0139 | -56.1071
-5 | -0.4193 | 0.00818 | -0.0121 | -51.2592
-4.5 | -0.3666 | 0.00796 | -0.0104 | -46.0553
-4 | -0.3133 | 0.00777 | -0.0089 | -40.3218
-3.5 | -0.2602 | 0.00758 | -0.0074 | -34.3272
-3 | -0.2071 | 0.00741 | -0.0059 | -27.9487
-2.5 | -0.1537 | 0.00722 | -0.0045 | -21.2881
-2 | -0.1004 | 0.00703 | -0.0031 | -14.2817
-1.5 | -0.0478 | 0.00684 | -0.0016 | -6.9883
-1 | 0.0036 | 0.00661 | 0.0001 | 0.54463
-0.5 | 0.054 | 0.0063 | 0.0019 | 8.5714
0 | 0.1028 | 0.006 | 0.0041 | 17.1333
0.5 | 0.1521 | 0.00577 | 0.0062 | 26.3605
1 | 0.204 | 0.00563 | 0.0079 | 36.2345
1.5 | 0.2567 | 0.00558 | 0.0094 | 46.0036
2 | 0.3103 | 0.00561 | 0.0108 | 55.3119
2.5 | 0.3645 | 0.00567 | 0.012 | 64.2857
3 | 0.4186 | 0.00573 | 0.0132 | 73.0541
3.5 | 0.4723 | 0.00583 | 0.0146 | 81.012
4 | 0.5253 | 0.00598 | 0.016 | 87.8428
4.5 | 0.5784 | 0.00614 | 0.0174 | 94.202
5 | 0.6316 | 0.00631 | 0.0188 | 100.0951
5.5 | 0.6844 | 0.00651 | 0.0203 | 105.1306
6 | 0.7363 | 0.00675 | 0.0219 | 109.0815
6.5 | 0.787 | 0.00703 | 0.0237 | 111.9488
7 | 0.837 | 0.00734 | 0.0257 | 114.0327
8 | 0.9506 | 0.00815 | 0.0265 | 116.638
8.5 | 1.0198 | 0.00869 | 0.0241 | 117.3533
9 | 1.09 | 0.00933 | 0.0215 | 116.8274
9.5 | 1.1483 | 0.01003 | 0.0212 | 114.4865
10 | 1.2073 | 0.01085 | 0.0207 | 111.2719
10.5 | 1.2585 | 0.01164 | 0.0216 | 108.1186
11.5 | 1.3691 | 0.01365 | 0.0207 | 100.3004
12 | 1.406 | 0.01487 | 0.023 | 94.5528
12.5 | 1.4138 | 0.01622 | 0.0301 | 87.164
13 | 1.4264 | 0.01806 | 0.0352 | 78.9812
13.5 | 1.4394 | 0.02047 | 0.039 | 70.3175
14.5 | 1.4655 | 0.02672 | 0.0432 | 54.8466
15 | 1.4723 | 0.03077 | 0.0445 | 47.8486
15.5 | 1.472 | 0.03562 | 0.0452 | 41.3251
16 | 1.473 | 0.0406 | 0.0455 | 36.2808
16.5 | 1.4633 | 0.04683 | 0.0452 | 31.2471
17 | 1.4579 | 0.05289 | 0.0445 | 27.5648
17.5 | 1.4435 | 0.0601 | 0.0432 | 24.0183
18 | 1.4286 | 0.06763 | 0.0415 | 21.1238
18.5 | 1.4148 | 0.07522 | 0.0394 | 18.8088
19 | 1.391 | 0.08421 | 0.0366 | 16.5182
19.5 | 1.3744 | 0.09258 | 0.0337 | 14.8455
20 | 1.3535 | 0.10167 | 0.0302 | 13.3127

## 63. Re 3M Mach 0.50 (1)
BIGFOIL.COM POLAR EXPORT
Horten 17.00% thick 2.00% camber
Horten 17.00% thick 2.00% camber |  |  |  | Cl Max: | 1.337 | at alpha= | 11 | deg
JavaFoil+Calcfoil stall+Eppler ext transition |  |  |  | L/D Max: | 87.89 | at alpha= | 6 | deg
Re: | 3000000 |  |  | Cd Min: | 0.00741 | at alpha= | 2.5 | deg
Mach: | 0.5 |  |  | Cl=0 at alpha= | -0.8125 | deg
|  |  |  | @ Cl=0.1, Cd= | 0.0082271
|  |  |  | @ Cl=0.4, Cd= | 0.0076168
|  |  |  | @ Cl=0.6, Cd= | 0.008371
alpha (deg) | Cl | Cd | Cm | Cl/Cd
-20 | -1.071 | 0.17172 | 0.012 | -6.239
-19.5 | -1.045 | 0.16717 | 0.012 | -6.25
-19 | -1.016 | 0.15988 | 0.011 | -6.355
-18.5 | -0.989 | 0.1541 | 0.011 | -6.419
-18 | -0.962 | 0.15332 | 0.011 | -6.272
-17.5 | -0.934 | 0.14706 | 0.011 | -6.349
-17 | -0.908 | 0.13343 | 0.011 | -6.806
-16.5 | -0.878 | 0.13877 | 0.01 | -6.328
-16 | -0.851 | 0.13486 | 0.01 | -6.31
-15.5 | -0.822 | 0.13074 | 0.009 | -6.291
-15 | -0.795 | 0.12309 | 0.009 | -6.461
-14.5 | -0.767 | 0.12253 | 0.009 | -6.258
-14 | -0.739 | 0.11747 | 0.009 | -6.291
-13.5 | -0.711 | 0.11219 | 0.008 | -6.337
-13 | -0.683 | 0.10197 | 0.008 | -6.695
-12.5 | -0.656 | 0.08846 | 0.008 | -7.412
-12 | -0.628 | 0.08702 | 0.008 | -7.212
-11.5 | -0.599 | 0.08452 | 0.007 | -7.089
-11 | -0.574 | 0.07999 | 0.008 | -7.173
-10.5 | -0.556 | 0.06867 | 0.009 | -8.093
-10 | -0.778 | 0.05226 | 0.01 | -14.893
-9.5 | -0.943 | 0.02222 | 0.012 | -42.438
-9 | -0.968 | 0.01799 | 0.012 | -53.815
-8.5 | -0.955 | 0.01612 | 0.012 | -59.226
-8 | -0.924 | 0.01486 | 0.011 | -62.174
-7.5 | -0.881 | 0.01394 | 0.011 | -63.233
-7 | -0.831 | 0.01319 | 0.011 | -62.996
-6.5 | -0.775 | 0.01255 | 0.01 | -61.713
-6 | -0.715 | 0.01202 | 0.01 | -59.484
-5.5 | -0.652 | 0.0112 | 0.009 | -58.189
-5 | -0.587 | 0.01074 | 0.009 | -54.611
-4.5 | -0.52 | 0.00942 | 0.009 | -55.145
-4 | -0.451 | 0.00955 | 0.008 | -47.259
-3.5 | -0.382 | 0.00929 | 0.008 | -41.096
-3 | -0.312 | 0.0095 | 0.007 | -32.84
-2.5 | -0.241 | 0.00927 | 0.007 | -26.019
-2 | -0.17 | 0.0095 | 0.006 | -17.907
-1.5 | -0.099 | 0.00923 | 0.006 | -10.683
-1 | -0.027 | 0.00894 | 0.005 | -3.014
-0.5 | 0.045 | 0.00825 | 0.005 | 5.442
0 | 0.117 | 0.00822 | 0.004 | 14.182
0.5 | 0.188 | 0.00779 | 0.004 | 24.155
1 | 0.26 | 0.00777 | 0.003 | 33.429
1.5 | 0.331 | 0.00785 | 0.003 | 42.137
2 | 0.402 | 0.00761 | 0.002 | 52.816
2.5 | 0.473 | 0.00741 | 0.002 | 63.804
3 | 0.543 | 0.00763 | 0.001 | 71.19
3.5 | 0.613 | 0.00854 | 0.001 | 71.78
4 | 0.682 | 0.00884 | 0 | 77.159
4.5 | 0.75 | 0.00918 | 0 | 81.695
5 | 0.817 | 0.00962 | -0.001 | 84.94
5.5 | 0.883 | 0.01014 | -0.001 | 87.111
6 | 0.947 | 0.01077 | -0.002 | 87.89
6.5 | 1.008 | 0.01154 | -0.002 | 87.355
7 | 1.066 | 0.01251 | -0.003 | 85.194
7.5 | 1.121 | 0.01373 | -0.003 | 81.597
8 | 1.171 | 0.01531 | -0.004 | 76.489
8.5 | 1.216 | 0.01746 | -0.004 | 69.669
9 | 1.257 | 0.01987 | -0.005 | 63.233
9.5 | 1.291 | 0.02282 | -0.005 | 56.555
10 | 1.317 | 0.02637 | -0.005 | 49.953
10.5 | 1.334 | 0.03051 | -0.006 | 43.719
11 | 1.337 | 0.03553 | -0.006 | 37.633
11.5 | 1.316 | 0.04186 | -0.007 | 31.442
12 | 1.253 | 0.05026 | -0.007 | 24.923
12.5 | 0.969 | 0.06732 | -0.007 | 14.387
13 | 0.827 | 0.08238 | -0.007 | 10.034
13.5 | 0.844 | 0.08991 | -0.007 | 9.385
14 | 0.831 | 0.11698 | -0.005 | 7.108
14.5 | 0.86 | 0.11941 | -0.006 | 7.203
15 | 0.889 | 0.12785 | -0.006 | 6.954
15.5 | 0.918 | 0.12973 | -0.007 | 7.075
16 | 0.947 | 0.13708 | -0.007 | 6.906

## 64. Re 3M Mach 0.50 (2)
BIGFOIL.COM POLAR EXPORT
Horten 17.00% thick 2.00% camber
Horten 17.00% thick 2.00% camber |  |  |  | Cl Max: | 1.353 | at alpha= | 10.5 | deg
XFOIL ncrit=9 |  |  |  | L/D Max: | 105.51 | at alpha= | 6.5 | deg
Re: | 3000000 |  |  | Cd Min: | 0.13523 | at alpha= | -16.5 | deg
Mach: | 0.5 |  |  | Cl=0 at alpha= | -1.1785 | deg
|  |  |  | @ Cl=0.1, Cd= | 0.0067727
|  |  |  | @ Cl=0.4, Cd= | 0.0061369
|  |  |  | @ Cl=0.6, Cd= | 0.0066223
alpha (deg) | Cl | Cd | Cm | Cl/Cd
-16.5 | -0.7757 | 0.13523 | -0.023 | -5.7362
-16 | -0.8035 | 0.12251 | -0.0311 | -6.5586
-15.5 | -0.84 | 0.10941 | -0.0396 | -7.6775
-15 | -0.884 | 0.09618 | -0.0482 | -9.1911
-14.5 | -0.9279 | 0.0836 | -0.0561 | -11.0993
-14 | -0.9726 | 0.07128 | -0.0635 | -13.6448
-13.5 | -1.0159 | 0.05888 | -0.0709 | -17.2537
-13 | -1.0538 | 0.04707 | -0.0782 | -22.3879
-12.5 | -1.0873 | 0.03715 | -0.0826 | -29.2678
-12 | -1.1169 | 0.02929 | -0.0826 | -38.1325
-11.5 | -1.1324 | 0.02348 | -0.0788 | -48.2283
-11 | -0.9926 | 0.01724 | -0.0966 | -57.5754
-10 | -0.9174 | 0.01443 | -0.084 | -63.5759
-9.5 | -0.8776 | 0.01346 | -0.077 | -65.2006
-9 | -0.836 | 0.01259 | -0.0701 | -66.4019
-8.5 | -0.791 | 0.01188 | -0.0637 | -66.5825
-7 | -0.6468 | 0.01023 | -0.0461 | -63.2258
-6.5 | -0.5963 | 0.00979 | -0.0408 | -60.9091
-6 | -0.5461 | 0.00941 | -0.0356 | -58.034
-5.5 | -0.4966 | 0.00913 | -0.0303 | -54.3921
-5 | -0.4442 | 0.00887 | -0.0258 | -50.0789
-4.5 | -0.3881 | 0.00862 | -0.0221 | -45.0232
-4 | -0.3303 | 0.00839 | -0.0188 | -39.3683
-3.5 | -0.2725 | 0.00814 | -0.0158 | -33.4767
-3 | -0.2136 | 0.00794 | -0.013 | -26.9018
-2.5 | -0.1551 | 0.00776 | -0.0103 | -19.9871
-2 | -0.0959 | 0.00757 | -0.0078 | -12.6684
-1.5 | -0.0371 | 0.00737 | -0.0054 | -5.0339
-1 | 0.0206 | 0.00717 | -0.0028 | 2.8731
-0.5 | 0.0759 | 0.00692 | 0.0002 | 10.9682
0 | 0.1299 | 0.00659 | 0.0034 | 19.7117
0.5 | 0.1819 | 0.00627 | 0.007 | 29.0112
1 | 0.2364 | 0.00611 | 0.0102 | 38.6907
1.5 | 0.2943 | 0.00604 | 0.0128 | 48.7252
2 | 0.3537 | 0.00606 | 0.0152 | 58.3663
2.5 | 0.4139 | 0.00616 | 0.0174 | 67.1916
3 | 0.4722 | 0.00629 | 0.0201 | 75.0715
3.5 | 0.532 | 0.00643 | 0.0226 | 82.7372
4 | 0.589 | 0.00658 | 0.0257 | 89.5137
4.5 | 0.6462 | 0.0068 | 0.0288 | 95.0294
5 | 0.702 | 0.00708 | 0.0323 | 99.1525
5.5 | 0.7548 | 0.00739 | 0.0364 | 102.138
6 | 0.8015 | 0.00769 | 0.0417 | 104.2263
6.5 | 0.8483 | 0.00804 | 0.0471 | 105.51
7 | 0.9039 | 0.00857 | 0.0505 | 105.4726
7.5 | 0.9887 | 0.00939 | 0.0482 | 105.2929
8 | 1.0786 | 0.01036 | 0.0449 | 104.112
9 | 1.2132 | 0.013 | 0.0454 | 93.3231
9.5 | 1.2664 | 0.01503 | 0.0466 | 84.2582
10 | 1.3241 | 0.01776 | 0.0454 | 74.5552
10.5 | 1.353 | 0.02126 | 0.0469 | 63.6406
11 | 1.3521 | 0.02524 | 0.0518 | 53.5697
11.5 | 1.3467 | 0.0301 | 0.0553 | 44.7409
12 | 1.3377 | 0.03554 | 0.0579 | 37.6393
12.5 | 1.3239 | 0.04166 | 0.0595 | 31.7787
13 | 1.3042 | 0.04864 | 0.06 | 26.8133
13.5 | 1.2846 | 0.05601 | 0.0596 | 22.9352
14 | 1.2648 | 0.06373 | 0.0586 | 19.8462
14.5 | 1.2419 | 0.07205 | 0.0567 | 17.2366
15 | 1.2206 | 0.0806 | 0.0544 | 15.1439
15.5 | 1.1977 | 0.08958 | 0.0513 | 13.3702

## 65. Re 4M Mach 0.00 (1)
BIGFOIL.COM POLAR EXPORT
Horten 17.00% thick 2.00% camber
Horten 17.00% thick 2.00% camber |  |  |  | Cl Max: | 1.679 | at alpha= | 18.5 | deg
JavaFoil+Calcfoil stall+Eppler ext transition |  |  |  | L/D Max: | 111.362 | at alpha= | 6.5 | deg
Re: | 4000000 |  |  | Cd Min: | 0.00768 | at alpha= | 3 | deg
Mach: | 0 |  |  | Cl=0 at alpha= | -0.81452 | deg
|  |  |  | @ Cl=0.1, Cd= | 0.0084295
|  |  |  | @ Cl=0.4, Cd= | 0.0079684
|  |  |  | @ Cl=0.6, Cd= | 0.0083043
alpha (deg) | Cl | Cd | Cm | Cl/Cd
-20 | -1.261 | 0.11185 | 0.013 | -11.278
-19.5 | -1.274 | 0.10237 | 0.013 | -12.444
-19 | -1.287 | 0.09197 | 0.013 | -13.992
-18.5 | -1.301 | 0.08094 | 0.013 | -16.069
-18 | -1.314 | 0.0701 | 0.013 | -18.745
-17.5 | -1.329 | 0.05889 | 0.013 | -22.569
-17 | -1.346 | 0.04759 | 0.014 | -28.286
-16.5 | -1.358 | 0.03843 | 0.014 | -35.345
-16 | -1.364 | 0.03182 | 0.014 | -42.874
-15.5 | -1.365 | 0.02681 | 0.014 | -50.935
-15 | -1.36 | 0.02341 | 0.014 | -58.105
-14.5 | -1.349 | 0.02089 | 0.014 | -64.578
-14 | -1.333 | 0.01907 | 0.013 | -69.899
-13.5 | -1.312 | 0.01769 | 0.013 | -74.172
-13 | -1.287 | 0.01655 | 0.013 | -77.766
-12.5 | -1.258 | 0.01541 | 0.013 | -81.631
-12 | -1.225 | 0.01462 | 0.012 | -83.769
-11.5 | -1.188 | 0.01418 | 0.012 | -83.772
-11 | -1.148 | 0.01362 | 0.012 | -84.278
-10.5 | -1.106 | 0.0131 | 0.012 | -84.401
-10 | -1.061 | 0.01263 | 0.011 | -83.998
-9.5 | -1.013 | 0.0122 | 0.011 | -83.058
-9 | -0.964 | 0.01179 | 0.011 | -81.726
-8.5 | -0.912 | 0.01112 | 0.01 | -82.049
-8 | -0.859 | 0.00975 | 0.01 | -88.055
-7.5 | -0.804 | 0.00996 | 0.01 | -80.804
-7 | -0.748 | 0.00965 | 0.009 | -77.594
-6.5 | -0.691 | 0.00987 | 0.009 | -70.032
-6 | -0.633 | 0.00962 | 0.009 | -65.856
-5.5 | -0.575 | 0.00986 | 0.008 | -58.284
-5 | -0.515 | 0.00964 | 0.008 | -53.415
-4.5 | -0.455 | 0.0094 | 0.007 | -48.405
-4 | -0.394 | 0.00973 | 0.007 | -40.486
-3.5 | -0.333 | 0.00953 | 0.007 | -34.938
-3 | -0.271 | 0.00935 | 0.006 | -29.049
-2.5 | -0.21 | 0.00956 | 0.006 | -21.935
-2 | -0.148 | 0.0094 | 0.005 | -15.714
-1.5 | -0.086 | 0.00916 | 0.005 | -9.349
-1 | -0.023 | 0.00886 | 0.005 | -2.638
-0.5 | 0.039 | 0.0084 | 0.004 | 4.639
0 | 0.101 | 0.00843 | 0.004 | 12.016
0.5 | 0.163 | 0.0078 | 0.003 | 20.95
1 | 0.226 | 0.0078 | 0.003 | 28.917
1.5 | 0.288 | 0.00779 | 0.003 | 36.915
2 | 0.35 | 0.00787 | 0.002 | 44.41
2.5 | 0.411 | 0.00799 | 0.002 | 51.5
3 | 0.473 | 0.00768 | 0.001 | 61.601
3.5 | 0.534 | 0.0081 | 0.001 | 66.007
4 | 0.596 | 0.00832 | 0 | 71.58
4.5 | 0.657 | 0.00808 | 0 | 81.236
5 | 0.717 | 0.00831 | -0.001 | 86.293
5.5 | 0.777 | 0.00817 | -0.001 | 95.189
6 | 0.837 | 0.00808 | -0.001 | 103.633
6.5 | 0.896 | 0.00804 | -0.002 | 111.362
7 | 0.954 | 0.00914 | -0.002 | 104.318
7.5 | 1.011 | 0.00956 | -0.003 | 105.773
8 | 1.067 | 0.01003 | -0.003 | 106.347
8.5 | 1.121 | 0.01056 | -0.004 | 106.115
9 | 1.173 | 0.01136 | -0.004 | 103.226
9.5 | 1.223 | 0.01208 | -0.005 | 101.225
10 | 1.27 | 0.01294 | -0.005 | 98.153
10.5 | 1.315 | 0.0142 | -0.005 | 92.566
11 | 1.357 | 0.01538 | -0.006 | 88.206
11.5 | 1.396 | 0.0168 | -0.006 | 83.092
12 | 1.433 | 0.01841 | -0.007 | 77.86
12.5 | 1.468 | 0.02019 | -0.007 | 72.72
13 | 1.5 | 0.02212 | -0.007 | 67.836
13.5 | 1.53 | 0.02433 | -0.008 | 62.905
14 | 1.558 | 0.02669 | -0.008 | 58.369
14.5 | 1.583 | 0.02933 | -0.009 | 53.961
15 | 1.604 | 0.03212 | -0.009 | 49.947
15.5 | 1.624 | 0.03512 | -0.009 | 46.242
16 | 1.641 | 0.03837 | -0.01 | 42.758
16.5 | 1.655 | 0.04186 | -0.01 | 39.525
17 | 1.666 | 0.0456 | -0.01 | 36.532
17.5 | 1.673 | 0.04952 | -0.011 | 33.788
18 | 1.677 | 0.05382 | -0.011 | 31.159
18.5 | 1.679 | 0.05828 | -0.011 | 28.801
19 | 1.677 | 0.06307 | -0.012 | 26.595
19.5 | 1.673 | 0.06819 | -0.012 | 24.54
20 | 1.667 | 0.07354 | -0.012 | 22.665

## 66. Re 4M Mach 0.00 (2)
BIGFOIL.COM POLAR EXPORT
Horten 17.00% thick 2.00% camber
Horten 17.00% thick 2.00% camber |  |  |  | Cl Max: | 1.575 | at alpha= | 18 | deg
XFOIL ncrit=9 |  |  |  | L/D Max: | 125.115 | at alpha= | 9 | deg
Re: | 4000000 |  |  | Cd Min: | 0.06686 | at alpha= | 20 | deg
Mach: | 0 |  |  | Cl=0 at alpha= | -1.0262 | deg
|  |  |  | @ Cl=0.1, Cd= | 0.0058606
|  |  |  | @ Cl=0.4, Cd= | 0.0054058
|  |  |  | @ Cl=0.6, Cd= | 0.0058264
alpha (deg) | Cl | Cd | Cm | Cl/Cd
-20 | -1.6358 | 0.03322 | -0.0575 | -49.2414
-19.5 | -1.6219 | 0.03019 | -0.0563 | -53.7231
-19 | -1.6075 | 0.02741 | -0.0546 | -58.6465
-18.5 | -1.5929 | 0.02485 | -0.0523 | -64.1006
-18 | -1.572 | 0.02285 | -0.0499 | -68.7965
-17.5 | -1.5477 | 0.02119 | -0.0473 | -73.0392
-17 | -1.5199 | 0.01982 | -0.0447 | -76.6852
-16.5 | -1.4916 | 0.01855 | -0.0418 | -80.4097
-16 | -1.4633 | 0.01735 | -0.0387 | -84.3401
-15.5 | -1.4322 | 0.01634 | -0.0355 | -87.6499
-15 | -1.3986 | 0.01552 | -0.0324 | -90.116
-14.5 | -1.3645 | 0.01478 | -0.0292 | -92.3207
-14 | -1.3325 | 0.01401 | -0.0254 | -95.1106
-13.5 | -1.3007 | 0.0134 | -0.0212 | -97.0672
-12 | -1.1417 | 0.01157 | -0.0209 | -98.6776
-11.5 | -0.9997 | 0.01061 | -0.0395 | -94.2224
-11 | -0.9577 | 0.01047 | -0.0367 | -91.4709
-10 | -0.8891 | 0.00996 | -0.0278 | -89.2671
-9.5 | -0.8503 | 0.00969 | -0.0242 | -87.7503
-9 | -0.8059 | 0.00944 | -0.0217 | -85.3708
-8.5 | -0.7599 | 0.00919 | -0.0195 | -82.6877
-8 | -0.7131 | 0.00891 | -0.0175 | -80.0337
-7.5 | -0.6649 | 0.00868 | -0.0157 | -76.6014
-7 | -0.6158 | 0.00846 | -0.0141 | -72.7896
-6 | -0.5155 | 0.00804 | -0.0111 | -64.1169
-5.5 | -0.4646 | 0.00783 | -0.0098 | -59.3359
-5 | -0.4132 | 0.00765 | -0.0086 | -54.0131
-4.5 | -0.3618 | 0.00746 | -0.0074 | -48.4987
-4 | -0.3101 | 0.0073 | -0.0062 | -42.4795
-3.5 | -0.2575 | 0.00714 | -0.0052 | -36.0644
-3 | -0.2052 | 0.00697 | -0.0042 | -29.4405
-2.5 | -0.1529 | 0.00683 | -0.0031 | -22.3865
-2 | -0.101 | 0.00668 | -0.002 | -15.1198
-1.5 | -0.0488 | 0.0065 | -0.001 | -7.5077
-1 | 0.0027 | 0.00632 | 0.0002 | 0.42722
-0.5 | 0.0526 | 0.0061 | 0.0016 | 8.623
0 | 0.1021 | 0.00585 | 0.0032 | 17.453
0.5 | 0.1509 | 0.00559 | 0.0049 | 26.9946
1 | 0.2004 | 0.00543 | 0.0064 | 36.9061
1.5 | 0.2513 | 0.00534 | 0.0077 | 47.0599
2 | 0.3036 | 0.0053 | 0.0088 | 57.283
2.5 | 0.3557 | 0.00533 | 0.0098 | 66.7355
3 | 0.4083 | 0.00542 | 0.0108 | 75.3321
3.5 | 0.4605 | 0.00548 | 0.0118 | 84.0328
4 | 0.5126 | 0.00557 | 0.0128 | 92.0287
4.5 | 0.5642 | 0.0057 | 0.0139 | 98.9825
5 | 0.6152 | 0.00588 | 0.015 | 104.6259
5.5 | 0.666 | 0.00606 | 0.0162 | 109.901
6 | 0.7165 | 0.00626 | 0.0174 | 114.4569
6.5 | 0.7666 | 0.00648 | 0.0187 | 118.3025
7 | 0.8158 | 0.00674 | 0.02 | 121.0386
7.5 | 0.8636 | 0.00703 | 0.0216 | 122.845
8 | 0.9121 | 0.00735 | 0.023 | 124.0952
8.5 | 0.9675 | 0.00774 | 0.0227 | 125
9 | 1.0322 | 0.00825 | 0.0203 | 125.1152
9.5 | 1.0988 | 0.00886 | 0.0173 | 124.0181
10.5 | 1.2163 | 0.01006 | 0.0146 | 120.9046
11 | 1.2699 | 0.01076 | 0.0141 | 118.0204
11.5 | 1.3154 | 0.01149 | 0.0152 | 114.4822
12 | 1.3689 | 0.01226 | 0.0143 | 111.6558
12.5 | 1.4199 | 0.01314 | 0.0136 | 108.0594
13 | 1.4573 | 0.01402 | 0.0154 | 103.9444
13.5 | 1.4688 | 0.01498 | 0.0219 | 98.0507
14 | 1.4834 | 0.01629 | 0.0269 | 91.062
14.5 | 1.501 | 0.01791 | 0.0305 | 83.8079
15 | 1.5198 | 0.01986 | 0.0332 | 76.5257
15.5 | 1.536 | 0.02229 | 0.0352 | 68.9098
16 | 1.5518 | 0.02501 | 0.0366 | 62.0472
16.5 | 1.5635 | 0.02829 | 0.0376 | 55.2669
17 | 1.57 | 0.03215 | 0.0383 | 48.8336
17.5 | 1.5741 | 0.03645 | 0.0386 | 43.1852
18 | 1.575 | 0.04126 | 0.0385 | 38.1726
18.5 | 1.5669 | 0.04719 | 0.0379 | 33.2041
19 | 1.5658 | 0.05259 | 0.0371 | 29.7737
19.5 | 1.5551 | 0.05923 | 0.0358 | 26.2553
20 | 1.5376 | 0.06686 | 0.0339 | 22.9973

## 67. Re 4M Mach 0.10 (1)
BIGFOIL.COM POLAR EXPORT
Horten 17.00% thick 2.00% camber
Horten 17.00% thick 2.00% camber |  |  |  | Cl Max: | 1.662 | at alpha= | 18 | deg
JavaFoil+Calcfoil stall+Eppler ext transition |  |  |  | L/D Max: | 111.041 | at alpha= | 6.5 | deg
Re: | 4000000 |  |  | Cd Min: | 0.00767 | at alpha= | 3 | deg
Mach: | 0.1 |  |  | Cl=0 at alpha= | -0.81452 | deg
|  |  |  | @ Cl=0.1, Cd= | 0.0084871
|  |  |  | @ Cl=0.4, Cd= | 0.0080011
|  |  |  | @ Cl=0.6, Cd= | 0.0079333
alpha (deg) | Cl | Cd | Cm | Cl/Cd
-20 | -1.222 | 0.11806 | 0.012 | -10.348
-19.5 | -1.236 | 0.10871 | 0.012 | -11.374
-19 | -1.251 | 0.09858 | 0.013 | -12.692
-18.5 | -1.266 | 0.08801 | 0.013 | -14.384
-18 | -1.28 | 0.0774 | 0.013 | -16.542
-17.5 | -1.298 | 0.06536 | 0.013 | -19.851
-17 | -1.315 | 0.05377 | 0.013 | -24.457
-16.5 | -1.331 | 0.04312 | 0.014 | -30.878
-16 | -1.343 | 0.03492 | 0.014 | -38.44
-15.5 | -1.347 | 0.02901 | 0.014 | -46.447
-15 | -1.346 | 0.02475 | 0.014 | -54.394
-14.5 | -1.339 | 0.0218 | 0.014 | -61.442
-14 | -1.326 | 0.0197 | 0.013 | -67.293
-13.5 | -1.307 | 0.01817 | 0.013 | -71.948
-13 | -1.284 | 0.01693 | 0.013 | -75.818
-12.5 | -1.257 | 0.01569 | 0.013 | -80.067
-12 | -1.225 | 0.01485 | 0.013 | -82.479
-11.5 | -1.189 | 0.01441 | 0.012 | -82.482
-11 | -1.15 | 0.01378 | 0.012 | -83.445
-10.5 | -1.108 | 0.01323 | 0.012 | -83.712
-10 | -1.063 | 0.01274 | 0.011 | -83.457
-9.5 | -1.016 | 0.0123 | 0.011 | -82.622
-9 | -0.967 | 0.01159 | 0.011 | -83.432
-8.5 | -0.915 | 0.0112 | 0.01 | -81.754
-8 | -0.862 | 0.00982 | 0.01 | -87.835
-7.5 | -0.808 | 0.01 | 0.01 | -80.813
-7 | -0.752 | 0.00968 | 0.009 | -77.642
-6.5 | -0.694 | 0.00992 | 0.009 | -69.977
-6 | -0.636 | 0.00966 | 0.009 | -65.851
-5.5 | -0.577 | 0.00994 | 0.008 | -58.04
-5 | -0.517 | 0.00967 | 0.008 | -53.505
-4.5 | -0.457 | 0.00942 | 0.007 | -48.521
-4 | -0.396 | 0.00973 | 0.007 | -40.679
-3.5 | -0.335 | 0.00952 | 0.007 | -35.128
-3 | -0.273 | 0.00938 | 0.006 | -29.089
-2.5 | -0.211 | 0.0097 | 0.006 | -21.738
-2 | -0.149 | 0.00946 | 0.006 | -15.698
-1.5 | -0.086 | 0.00916 | 0.005 | -9.4
-1 | -0.023 | 0.00892 | 0.005 | -2.635
-0.5 | 0.039 | 0.0084 | 0.004 | 4.66
0 | 0.102 | 0.00849 | 0.004 | 11.982
0.5 | 0.164 | 0.0079 | 0.003 | 20.805
1 | 0.227 | 0.0078 | 0.003 | 29.081
1.5 | 0.289 | 0.00783 | 0.003 | 36.927
2 | 0.351 | 0.00793 | 0.002 | 44.302
2.5 | 0.413 | 0.00802 | 0.002 | 51.572
3 | 0.475 | 0.00767 | 0.001 | 61.934
3.5 | 0.537 | 0.00815 | 0.001 | 65.866
4 | 0.599 | 0.00793 | 0 | 75.499
4.5 | 0.66 | 0.00813 | 0 | 81.141
5 | 0.721 | 0.00798 | -0.001 | 90.241
5.5 | 0.781 | 0.00822 | -0.001 | 94.995
6 | 0.841 | 0.00813 | -0.001 | 103.416
6.5 | 0.9 | 0.0081 | -0.002 | 111.041
7 | 0.958 | 0.00923 | -0.002 | 103.86
7.5 | 1.015 | 0.00966 | -0.003 | 105.143
8 | 1.071 | 0.01012 | -0.003 | 105.828
8.5 | 1.125 | 0.01067 | -0.004 | 105.45
9 | 1.177 | 0.01149 | -0.004 | 102.432
9.5 | 1.227 | 0.01225 | -0.005 | 100.174
10 | 1.274 | 0.01314 | -0.005 | 96.949
10.5 | 1.318 | 0.01445 | -0.005 | 91.187
11 | 1.36 | 0.0157 | -0.006 | 86.62
11.5 | 1.399 | 0.01719 | -0.006 | 81.374
12 | 1.435 | 0.01885 | -0.007 | 76.136
12.5 | 1.47 | 0.02071 | -0.007 | 70.955
13 | 1.501 | 0.02273 | -0.008 | 66.052
13.5 | 1.53 | 0.025 | -0.008 | 61.198
14 | 1.557 | 0.02751 | -0.008 | 56.604
14.5 | 1.581 | 0.0302 | -0.009 | 52.352
15 | 1.601 | 0.03315 | -0.009 | 48.304
15.5 | 1.619 | 0.03626 | -0.009 | 44.657
16 | 1.634 | 0.03959 | -0.01 | 41.285
16.5 | 1.647 | 0.04324 | -0.01 | 38.084
17 | 1.656 | 0.04713 | -0.01 | 35.133
17.5 | 1.661 | 0.05122 | -0.011 | 32.427
18 | 1.662 | 0.05563 | -0.011 | 29.883
18.5 | 1.661 | 0.06039 | -0.011 | 27.507
19 | 1.657 | 0.06539 | -0.012 | 25.338
19.5 | 1.65 | 0.07064 | -0.012 | 23.358
20 | 1.64 | 0.07627 | -0.012 | 21.506

## 68. Re 4M Mach 0.10 (2)
BIGFOIL.COM POLAR EXPORT
Horten 17.00% thick 2.00% camber
Horten 17.00% thick 2.00% camber |  |  |  | Cl Max: | 1.5647 | at alpha= | 17.5 | deg
XFOIL ncrit=9 |  |  |  | L/D Max: | 124.544 | at alpha= | 9 | deg
Re: | 4000000 |  |  | Cd Min: | 0.07139 | at alpha= | 20 | deg
Mach: | 0.1 |  |  | Cl=0 at alpha= | -1.0327 | deg
|  |  |  | @ Cl=0.1, Cd= | 0.0058851
|  |  |  | @ Cl=0.4, Cd= | 0.0054138
|  |  |  | @ Cl=0.6, Cd= | 0.0058342
alpha (deg) | Cl | Cd | Cm | Cl/Cd
-20 | -1.6281 | 0.03581 | -0.0601 | -45.465
-19.5 | -1.6174 | 0.03225 | -0.0592 | -50.1519
-19 | -1.6023 | 0.0293 | -0.0578 | -54.686
-18.5 | -1.5884 | 0.02648 | -0.0558 | -59.9849
-18 | -1.5712 | 0.02409 | -0.0533 | -65.2221
-17.5 | -1.5494 | 0.02214 | -0.0506 | -69.9819
-17 | -1.5233 | 0.02056 | -0.0479 | -74.0905
-16.5 | -1.4939 | 0.01926 | -0.0451 | -77.5649
-16 | -1.4655 | 0.01797 | -0.0419 | -81.5526
-15.5 | -1.4359 | 0.01681 | -0.0386 | -85.4194
-15 | -1.4033 | 0.01588 | -0.0353 | -88.369
-14.5 | -1.3685 | 0.01511 | -0.032 | -90.5692
-14 | -1.3358 | 0.01431 | -0.0282 | -93.3473
-13.5 | -1.304 | 0.01362 | -0.024 | -95.7416
-13 | -1.2738 | 0.01309 | -0.0191 | -97.3109
-12.5 | -1.2075 | 0.01236 | -0.0215 | -97.6942
-12 | -1.1485 | 0.0117 | -0.0223 | -98.1624
-11.5 | -1.0037 | 0.01073 | -0.0412 | -93.5415
-11 | -0.9596 | 0.01058 | -0.0387 | -90.6994
-10.5 | -0.9277 | 0.01028 | -0.0337 | -90.2432
-10 | -0.8902 | 0.01004 | -0.0297 | -88.6653
-9.5 | -0.853 | 0.00975 | -0.0256 | -87.4872
-9 | -0.8088 | 0.00951 | -0.0229 | -85.0473
-8.5 | -0.7631 | 0.00923 | -0.0205 | -82.6761
-8 | -0.716 | 0.00896 | -0.0184 | -79.9107
-7.5 | -0.6675 | 0.00872 | -0.0165 | -76.5482
-7 | -0.6182 | 0.0085 | -0.0148 | -72.7294
-6.5 | -0.5682 | 0.00829 | -0.0132 | -68.5404
-5.5 | -0.4665 | 0.00787 | -0.0103 | -59.2757
-5 | -0.4148 | 0.00768 | -0.009 | -54.0104
-4.5 | -0.3631 | 0.00749 | -0.0077 | -48.478
-4 | -0.3112 | 0.00732 | -0.0065 | -42.5137
-3.5 | -0.2585 | 0.00716 | -0.0054 | -36.1034
-3 | -0.2058 | 0.007 | -0.0044 | -29.4
-2.5 | -0.1533 | 0.00684 | -0.0033 | -22.4123
-2 | -0.1011 | 0.00669 | -0.0021 | -15.1121
-1.5 | -0.0486 | 0.00652 | -0.0011 | -7.454
-1 | 0.0034 | 0.00634 | 0.0001 | 0.53628
-0.5 | 0.0535 | 0.00612 | 0.0016 | 8.7418
0 | 0.103 | 0.00587 | 0.0032 | 17.5468
0.5 | 0.152 | 0.0056 | 0.0049 | 27.1429
1 | 0.2018 | 0.00544 | 0.0065 | 37.0956
1.5 | 0.2528 | 0.00536 | 0.0079 | 47.1642
2 | 0.3054 | 0.00532 | 0.0089 | 57.406
2.5 | 0.3579 | 0.00535 | 0.01 | 66.8972
3 | 0.4107 | 0.00543 | 0.011 | 75.6354
3.5 | 0.4631 | 0.0055 | 0.012 | 84.2
4 | 0.5155 | 0.00559 | 0.0131 | 92.2182
4.5 | 0.5674 | 0.00572 | 0.0142 | 99.1958
5 | 0.6188 | 0.0059 | 0.0154 | 104.8814
5.5 | 0.6696 | 0.00609 | 0.0167 | 109.9507
6 | 0.7202 | 0.0063 | 0.0179 | 114.3175
6.5 | 0.7705 | 0.00653 | 0.0193 | 117.9939
7 | 0.82 | 0.00678 | 0.0207 | 120.944
8 | 0.9165 | 0.0074 | 0.0239 | 123.8514
8.5 | 0.9725 | 0.00781 | 0.0236 | 124.5198
9 | 1.0387 | 0.00834 | 0.021 | 124.5444
9.5 | 1.1061 | 0.00895 | 0.018 | 123.5866
10.5 | 1.2238 | 0.0102 | 0.0155 | 119.9804
11 | 1.2755 | 0.01092 | 0.0156 | 116.804
11.5 | 1.3224 | 0.01169 | 0.0164 | 113.1223
12 | 1.3758 | 0.01251 | 0.0156 | 109.976
12.5 | 1.4268 | 0.01344 | 0.015 | 106.1607
13 | 1.4545 | 0.01436 | 0.0187 | 101.2883
13.5 | 1.4684 | 0.01542 | 0.0246 | 95.227
14 | 1.484 | 0.01686 | 0.0293 | 88.019
15 | 1.5182 | 0.02092 | 0.0352 | 72.5717
15.5 | 1.5346 | 0.02353 | 0.037 | 65.2189
16 | 1.5469 | 0.02667 | 0.0383 | 58.0015
16.5 | 1.5582 | 0.03012 | 0.0392 | 51.7331
17 | 1.5606 | 0.03452 | 0.0397 | 45.2086
17.5 | 1.5647 | 0.03896 | 0.0399 | 40.1617
18 | 1.562 | 0.04429 | 0.0395 | 35.2676
18.5 | 1.5531 | 0.05046 | 0.0388 | 30.7788
19 | 1.5484 | 0.05638 | 0.0378 | 27.4636
19.5 | 1.535 | 0.0635 | 0.0361 | 24.1732
20 | 1.5165 | 0.07139 | 0.034 | 21.2425

## 69. Re 4M Mach 0.25 (1)
BIGFOIL.COM POLAR EXPORT
Horten 17.00% thick 2.00% camber
Horten 17.00% thick 2.00% camber |  |  |  | Cl Max: | 1.581 | at alpha= | 16 | deg
JavaFoil+Calcfoil stall+Eppler ext transition |  |  |  | L/D Max: | 102.561 | at alpha= | 7.5 | deg
Re: | 4000000 |  |  | Cd Min: | 0.00768 | at alpha= | 3.5 | deg
Mach: | 0.25 |  |  | Cl=0 at alpha= | -0.8125 | deg
|  |  |  | @ Cl=0.1, Cd= | 0.0079023
|  |  |  | @ Cl=0.4, Cd= | 0.0079089
|  |  |  | @ Cl=0.6, Cd= | 0.0078433
alpha (deg) | Cl | Cd | Cm | Cl/Cd
-18.5 | -1.023 | 0.12413 | 0.011 | -8.24
-18 | -1.055 | 0.11421 | 0.012 | -9.24
-17.5 | -1.085 | 0.10399 | 0.012 | -10.435
-17 | -1.113 | 0.09321 | 0.012 | -11.941
-16.5 | -1.137 | 0.08225 | 0.012 | -13.825
-16 | -1.161 | 0.07006 | 0.012 | -16.574
-15.5 | -1.19 | 0.05557 | 0.013 | -21.42
-15 | -1.22 | 0.0423 | 0.013 | -28.833
-14.5 | -1.244 | 0.03237 | 0.013 | -38.423
-14 | -1.258 | 0.02583 | 0.013 | -48.687
-13.5 | -1.259 | 0.02215 | 0.013 | -56.818
-13 | -1.251 | 0.01965 | 0.013 | -63.679
-12.5 | -1.236 | 0.01787 | 0.013 | -69.178
-12 | -1.215 | 0.01651 | 0.013 | -73.568
-11.5 | -1.186 | 0.01543 | 0.013 | -76.878
-11 | -1.153 | 0.0146 | 0.012 | -79.017
-10.5 | -1.116 | 0.01385 | 0.012 | -80.584
-10 | -1.075 | 0.01322 | 0.012 | -81.344
-9.5 | -1.031 | 0.01266 | 0.011 | -81.455
-9 | -0.983 | 0.01215 | 0.011 | -80.93
-8.5 | -0.933 | 0.01168 | 0.011 | -79.851
-8 | -0.88 | 0.01128 | 0.01 | -77.987
-7.5 | -0.825 | 0.00989 | 0.01 | -83.42
-7 | -0.769 | 0.00956 | 0.01 | -80.469
-6.5 | -0.711 | 0.00975 | 0.009 | -72.951
-6 | -0.652 | 0.00997 | 0.009 | -65.37
-5.5 | -0.592 | 0.00969 | 0.008 | -61.048
-5 | -0.531 | 0.00993 | 0.008 | -53.458
-4.5 | -0.469 | 0.00969 | 0.008 | -48.389
-4 | -0.406 | 0.00949 | 0.007 | -42.825
-3.5 | -0.343 | 0.00976 | 0.007 | -35.207
-3 | -0.28 | 0.00961 | 0.006 | -29.151
-2.5 | -0.216 | 0.00937 | 0.006 | -23.097
-2 | -0.153 | 0.00965 | 0.006 | -15.801
-1.5 | -0.088 | 0.00947 | 0.005 | -9.338
-1 | -0.024 | 0.00917 | 0.005 | -2.631
-0.5 | 0.04 | 0.00829 | 0.004 | 4.85
0 | 0.105 | 0.00787 | 0.004 | 13.277
0.5 | 0.169 | 0.00801 | 0.004 | 21.061
1 | 0.233 | 0.00803 | 0.003 | 29.012
1.5 | 0.297 | 0.00799 | 0.003 | 37.184
2 | 0.361 | 0.00811 | 0.002 | 44.497
2.5 | 0.425 | 0.00778 | 0.002 | 54.601
3 | 0.488 | 0.00788 | 0.001 | 61.952
3.5 | 0.551 | 0.00768 | 0.001 | 71.799
4 | 0.614 | 0.00789 | 0 | 77.851
4.5 | 0.677 | 0.00802 | 0 | 84.389
5 | 0.739 | 0.00826 | -0.001 | 89.503
5.5 | 0.801 | 0.00816 | -0.001 | 98.15
6 | 0.862 | 0.00886 | -0.002 | 97.284
6.5 | 0.922 | 0.00922 | -0.002 | 100.037
7 | 0.981 | 0.00963 | -0.002 | 101.834
7.5 | 1.039 | 0.01013 | -0.003 | 102.561
8 | 1.094 | 0.01068 | -0.003 | 102.451
8.5 | 1.148 | 0.01138 | -0.004 | 100.915
9 | 1.199 | 0.01218 | -0.004 | 98.445
9.5 | 1.247 | 0.01331 | -0.005 | 93.739
10 | 1.292 | 0.01446 | -0.005 | 89.362
10.5 | 1.335 | 0.01585 | -0.006 | 84.207
11 | 1.374 | 0.01748 | -0.006 | 78.568
11.5 | 1.41 | 0.01962 | -0.006 | 71.866
12 | 1.443 | 0.02168 | -0.007 | 66.557
12.5 | 1.474 | 0.024 | -0.007 | 61.395
13 | 1.501 | 0.02654 | -0.008 | 56.528
13.5 | 1.524 | 0.02935 | -0.008 | 51.926
14 | 1.544 | 0.0324 | -0.008 | 47.669
14.5 | 1.56 | 0.03574 | -0.009 | 43.648
15 | 1.571 | 0.03935 | -0.009 | 39.933
15.5 | 1.578 | 0.04331 | -0.009 | 36.438
16 | 1.581 | 0.04764 | -0.01 | 33.183
16.5 | 1.579 | 0.05223 | -0.01 | 30.232
17 | 1.573 | 0.05722 | -0.011 | 27.486
17.5 | 1.559 | 0.0627 | -0.011 | 24.865
18 | 1.54 | 0.06856 | -0.011 | 22.466
18.5 | 1.517 | 0.07488 | -0.011 | 20.255
19 | 1.488 | 0.08176 | -0.012 | 18.202
19.5 | 1.455 | 0.08932 | -0.012 | 16.289
20 | 1.417 | 0.09736 | -0.012 | 14.555

## 70. Re 4M Mach 0.25 (2)
BIGFOIL.COM POLAR EXPORT
Horten 17.00% thick 2.00% camber
Horten 17.00% thick 2.00% camber |  |  |  | Cl Max: | 1.511 | at alpha= | 16 | deg
XFOIL ncrit=9 |  |  |  | L/D Max: | 122.62 | at alpha= | 9 | deg
Re: | 4000000 |  |  | Cd Min: | 0.0957 | at alpha= | 20 | deg
Mach: | 0.25 |  |  | Cl=0 at alpha= | -1.0547 | deg
|  |  |  | @ Cl=0.1, Cd= | 0.0060213
|  |  |  | @ Cl=0.4, Cd= | 0.0054834
|  |  |  | @ Cl=0.6, Cd= | 0.0059022
alpha (deg) | Cl | Cd | Cm | Cl/Cd
-20 | -1.4914 | 0.06316 | -0.0616 | -23.613
-19.5 | -1.5272 | 0.0524 | -0.0666 | -29.145
-19 | -1.5434 | 0.04458 | -0.0691 | -34.6209
-18.5 | -1.5478 | 0.03854 | -0.0698 | -40.1609
-18 | -1.5432 | 0.03384 | -0.0691 | -45.6028
-17.5 | -1.5322 | 0.03006 | -0.0675 | -50.9714
-17 | -1.5177 | 0.02686 | -0.0652 | -56.5041
-16.5 | -1.5017 | 0.02403 | -0.0621 | -62.4927
-16 | -1.4786 | 0.02186 | -0.0588 | -67.6395
-15.5 | -1.4503 | 0.02013 | -0.0553 | -72.0467
-15 | -1.4189 | 0.0187 | -0.0516 | -75.877
-14.5 | -1.3905 | 0.01722 | -0.0473 | -80.7491
-14 | -1.3573 | 0.01609 | -0.0431 | -84.3567
-13.5 | -1.3219 | 0.01516 | -0.0389 | -87.1966
-13 | -1.2884 | 0.01429 | -0.0341 | -90.161
-12.5 | -1.2436 | 0.01346 | -0.0313 | -92.3923
-12 | -1.184 | 0.01272 | -0.031 | -93.0818
-11.5 | -1.0275 | 0.01151 | -0.0502 | -89.2702
-11 | -0.973 | 0.01117 | -0.049 | -87.1083
-10.5 | -0.938 | 0.01085 | -0.0438 | -86.4516
-10 | -0.9002 | 0.01046 | -0.0391 | -86.0612
-9.5 | -0.8602 | 0.01014 | -0.0348 | -84.8323
-9 | -0.8199 | 0.00979 | -0.0305 | -83.7487
-8.5 | -0.778 | 0.00954 | -0.0265 | -81.5514
-8 | -0.7305 | 0.00925 | -0.0237 | -78.973
-7.5 | -0.682 | 0.00896 | -0.021 | -76.1161
-7 | -0.6319 | 0.0087 | -0.0187 | -72.6322
-6.5 | -0.581 | 0.00845 | -0.0166 | -68.7574
-6 | -0.5294 | 0.00823 | -0.0147 | -64.3256
-5.5 | -0.4772 | 0.00802 | -0.0128 | -59.5012
-5 | -0.4241 | 0.00782 | -0.0112 | -54.2327
-4.5 | -0.3706 | 0.00762 | -0.0097 | -48.6352
-4 | -0.3168 | 0.00745 | -0.0083 | -42.5235
-3.5 | -0.263 | 0.00728 | -0.0069 | -36.1264
-3 | -0.2093 | 0.00711 | -0.0055 | -29.4374
-2.5 | -0.1547 | 0.00696 | -0.0043 | -22.227
-2 | -0.1007 | 0.0068 | -0.0031 | -14.8088
-1.5 | -0.0472 | 0.00665 | -0.0017 | -7.0977
-1 | 0.0058 | 0.00645 | -0.0003 | 0.89922
-0.5 | 0.0581 | 0.00622 | 0.0012 | 9.3408
0 | 0.1087 | 0.00598 | 0.0031 | 18.1773
0.5 | 0.1583 | 0.00572 | 0.0051 | 27.6748
1 | 0.2099 | 0.00553 | 0.0068 | 37.9566
1.5 | 0.2621 | 0.00544 | 0.0084 | 48.1801
2 | 0.3153 | 0.00543 | 0.0098 | 58.0663
2.5 | 0.3698 | 0.00545 | 0.0109 | 67.8532
3 | 0.4241 | 0.00551 | 0.0121 | 76.9691
3.5 | 0.4781 | 0.00561 | 0.0133 | 85.2228
4 | 0.531 | 0.00573 | 0.0148 | 92.6702
4.5 | 0.5846 | 0.00585 | 0.0162 | 99.9316
5 | 0.6377 | 0.00603 | 0.0176 | 105.7546
5.5 | 0.6903 | 0.00622 | 0.0191 | 110.9807
6 | 0.7418 | 0.00646 | 0.0208 | 114.8297
6.5 | 0.7924 | 0.00673 | 0.0226 | 117.7415
7 | 0.8418 | 0.00702 | 0.0247 | 119.9145
7.5 | 0.89 | 0.00735 | 0.027 | 121.0884
8 | 0.9409 | 0.00772 | 0.0287 | 121.8782
8.5 | 1.0015 | 0.00819 | 0.0282 | 122.2833
9 | 1.0766 | 0.00878 | 0.0245 | 122.6196
9.5 | 1.143 | 0.00948 | 0.0226 | 120.5696
10 | 1.2026 | 0.01024 | 0.022 | 117.4414
10.5 | 1.2576 | 0.011 | 0.0223 | 114.3273
11 | 1.306 | 0.01185 | 0.0236 | 110.211
11.5 | 1.3615 | 0.01283 | 0.0231 | 106.1185
12 | 1.4141 | 0.01399 | 0.0227 | 101.0793
12.5 | 1.4376 | 0.01528 | 0.0272 | 94.0838
13 | 1.4508 | 0.01682 | 0.033 | 86.2545
13.5 | 1.4644 | 0.0189 | 0.0373 | 77.4815
14 | 1.4787 | 0.02152 | 0.0404 | 68.7128
14.5 | 1.4935 | 0.02454 | 0.0424 | 60.8598
15 | 1.5036 | 0.02819 | 0.0439 | 53.3381
15.5 | 1.5076 | 0.03256 | 0.045 | 46.3022
16 | 1.511 | 0.0372 | 0.0455 | 40.6183
16.5 | 1.5054 | 0.04286 | 0.0456 | 35.1237
17 | 1.5009 | 0.04869 | 0.0452 | 30.8256
17.5 | 1.4902 | 0.05538 | 0.0442 | 26.9086
18 | 1.4742 | 0.06281 | 0.0427 | 23.4708
18.5 | 1.4618 | 0.07006 | 0.041 | 20.865
19 | 1.4401 | 0.07865 | 0.0384 | 18.3102
19.5 | 1.4215 | 0.08702 | 0.0357 | 16.3353
20 | 1.4025 | 0.0957 | 0.0325 | 14.6552

## 71. Re 4M Mach 0.50 (1)
BIGFOIL.COM POLAR EXPORT
Horten 17.00% thick 2.00% camber
Horten 17.00% thick 2.00% camber |  |  |  | Cl Max: | 1.341 | at alpha= | 11 | deg
JavaFoil+Calcfoil stall+Eppler ext transition |  |  |  | L/D Max: | 90.801 | at alpha= | 6 | deg
Re: | 4000000 |  |  | Cd Min: | 0.00744 | at alpha= | 2 | deg
Mach: | 0.5 |  |  | Cl=0 at alpha= | -0.8125 | deg
|  |  |  | @ Cl=0.1, Cd= | 0.0084207
|  |  |  | @ Cl=0.4, Cd= | 0.0074473
|  |  |  | @ Cl=0.6, Cd= | 0.0076023
alpha (deg) | Cl | Cd | Cm | Cl/Cd
-20 | -1.072 | 0.16344 | 0.012 | -6.557
-19.5 | -1.045 | 0.15888 | 0.012 | -6.577
-19 | -1.016 | 0.15597 | 0.011 | -6.517
-18.5 | -0.99 | 0.15092 | 0.011 | -6.557
-18 | -0.962 | 0.14596 | 0.011 | -6.591
-17.5 | -0.934 | 0.14249 | 0.011 | -6.555
-17 | -0.91 | 0.12813 | 0.011 | -7.102
-16.5 | -0.878 | 0.13212 | 0.01 | -6.649
-16 | -0.851 | 0.12831 | 0.01 | -6.635
-15.5 | -0.823 | 0.12341 | 0.009 | -6.666
-15 | -0.795 | 0.11817 | 0.009 | -6.732
-14.5 | -0.767 | 0.10739 | 0.009 | -7.144
-14 | -0.739 | 0.11006 | 0.009 | -6.716
-13.5 | -0.712 | 0.09682 | 0.009 | -7.355
-13 | -0.683 | 0.09898 | 0.008 | -6.904
-12.5 | -0.661 | 0.08467 | 0.009 | -7.807
-12 | -0.63 | 0.08442 | 0.008 | -7.465
-11.5 | -0.603 | 0.08143 | 0.008 | -7.406
-11 | -0.579 | 0.07487 | 0.008 | -7.735
-10.5 | -0.561 | 0.06354 | 0.009 | -8.832
-10 | -0.794 | 0.04485 | 0.011 | -17.702
-9.5 | -0.952 | 0.0202 | 0.012 | -47.113
-9 | -0.972 | 0.01688 | 0.012 | -57.569
-8.5 | -0.957 | 0.01528 | 0.012 | -62.655
-8 | -0.925 | 0.01409 | 0.011 | -65.647
-7.5 | -0.882 | 0.01325 | 0.011 | -66.594
-7 | -0.832 | 0.01255 | 0.011 | -66.257
-6.5 | -0.775 | 0.01196 | 0.01 | -64.827
-6 | -0.715 | 0.01146 | 0.01 | -62.406
-5.5 | -0.652 | 0.01102 | 0.009 | -59.16
-5 | -0.587 | 0.00965 | 0.009 | -60.781
-4.5 | -0.52 | 0.00948 | 0.009 | -54.85
-4 | -0.451 | 0.00919 | 0.008 | -49.117
-3.5 | -0.382 | 0.00942 | 0.008 | -40.537
-3 | -0.312 | 0.00917 | 0.007 | -34.018
-2.5 | -0.241 | 0.00943 | 0.007 | -25.595
-2 | -0.17 | 0.00921 | 0.006 | -18.463
-1.5 | -0.099 | 0.00904 | 0.006 | -10.916
-1 | -0.027 | 0.00927 | 0.005 | -2.904
-0.5 | 0.045 | 0.00852 | 0.005 | 5.271
0 | 0.117 | 0.00839 | 0.004 | 13.898
0.5 | 0.188 | 0.0081 | 0.004 | 23.239
1 | 0.26 | 0.00765 | 0.003 | 33.963
1.5 | 0.331 | 0.0077 | 0.003 | 43.011
2 | 0.402 | 0.00744 | 0.002 | 54.039
2.5 | 0.473 | 0.00786 | 0.002 | 60.168
3 | 0.543 | 0.0077 | 0.001 | 70.567
3.5 | 0.613 | 0.00758 | 0.001 | 80.843
4 | 0.682 | 0.00858 | 0 | 79.47
4.5 | 0.751 | 0.00894 | 0 | 83.94
5 | 0.818 | 0.00937 | -0.001 | 87.314
5.5 | 0.884 | 0.00985 | -0.001 | 89.692
6 | 0.948 | 0.01044 | -0.002 | 90.801
6.5 | 1.01 | 0.0112 | -0.002 | 90.132
7 | 1.068 | 0.0121 | -0.003 | 88.255
7.5 | 1.123 | 0.01344 | -0.003 | 83.533
8 | 1.173 | 0.0149 | -0.004 | 78.749
8.5 | 1.219 | 0.01677 | -0.004 | 72.705
9 | 1.26 | 0.01908 | -0.005 | 66.038
9.5 | 1.294 | 0.02186 | -0.005 | 59.201
10 | 1.321 | 0.0252 | -0.005 | 52.423
10.5 | 1.338 | 0.02917 | -0.006 | 45.867
11 | 1.341 | 0.03402 | -0.006 | 39.416
11.5 | 1.32 | 0.03984 | -0.007 | 33.13
12 | 1.257 | 0.04789 | -0.007 | 26.245
12.5 | 0.972 | 0.06383 | -0.007 | 15.233
13 | 0.838 | 0.07425 | -0.007 | 11.281
13.5 | 0.87 | 0.07299 | -0.008 | 11.915
14 | 0.836 | 0.11182 | -0.006 | 7.474
14.5 | 0.862 | 0.11691 | -0.006 | 7.369
15 | 0.889 | 0.12187 | -0.006 | 7.298
15.5 | 0.918 | 0.12381 | -0.007 | 7.415
16 | 0.947 | 0.13138 | -0.007 | 7.208

## 72. Re 4M Mach 0.50 (2)
BIGFOIL.COM POLAR EXPORT
Horten 17.00% thick 2.00% camber
Horten 17.00% thick 2.00% camber |  |  |  | Cl Max: | 1.389 | at alpha= | 11 | deg
XFOIL ncrit=9 |  |  |  | L/D Max: | 112.861 | at alpha= | 6.5 | deg
Re: | 4000000 |  |  | Cd Min: | 0.14103 | at alpha= | -17 | deg
Mach: | 0.5 |  |  | Cl=0 at alpha= | -1.1793 | deg
|  |  |  | @ Cl=0.1, Cd= | 0.0066457
|  |  |  | @ Cl=0.4, Cd= | 0.0058863
|  |  |  | @ Cl=0.6, Cd= | 0.0062921
alpha (deg) | Cl | Cd | Cm | Cl/Cd
-17 | -0.801 | 0.14103 | -0.0201 | -5.6796
-16.5 | -0.8281 | 0.1283 | -0.0285 | -6.4544
-16 | -0.8595 | 0.11567 | -0.0368 | -7.4306
-15.5 | -0.8967 | 0.10298 | -0.0451 | -8.7075
-15 | -0.9401 | 0.09029 | -0.0533 | -10.412
-14.5 | -0.9854 | 0.0779 | -0.061 | -12.6496
-14 | -1.0305 | 0.06562 | -0.0683 | -15.7041
-13.5 | -1.0732 | 0.05322 | -0.0761 | -20.1654
-13 | -1.111 | 0.04206 | -0.0825 | -26.4146
-12.5 | -1.1404 | 0.03328 | -0.0848 | -34.2668
-12 | -1.1644 | 0.02633 | -0.0831 | -44.2233
-11.5 | -1.0637 | 0.01797 | -0.0999 | -59.1931
-11 | -1.0148 | 0.01586 | -0.0966 | -63.9849
-10.5 | -0.9825 | 0.0145 | -0.0889 | -67.7586
-10 | -0.9432 | 0.01346 | -0.0816 | -70.0743
-9.5 | -0.9016 | 0.01254 | -0.0746 | -71.8979
-9 | -0.8555 | 0.01184 | -0.068 | -72.2551
-8.5 | -0.8094 | 0.01118 | -0.0615 | -72.3971
-8 | -0.7604 | 0.01062 | -0.0555 | -71.6008
-7.5 | -0.7102 | 0.01015 | -0.0498 | -69.9704
-7 | -0.6598 | 0.00969 | -0.0442 | -68.0908
-6.5 | -0.6092 | 0.00928 | -0.0388 | -65.6466
-6 | -0.5585 | 0.00896 | -0.0336 | -62.3326
-5.5 | -0.5088 | 0.00871 | -0.0283 | -58.4156
-5 | -0.4528 | 0.00846 | -0.0244 | -53.5225
-4.5 | -0.395 | 0.00823 | -0.0209 | -47.9951
-4 | -0.3364 | 0.00799 | -0.0178 | -42.1026
-3.5 | -0.2773 | 0.00777 | -0.0149 | -35.6885
-3 | -0.2176 | 0.00761 | -0.0123 | -28.594
-2.5 | -0.1579 | 0.00742 | -0.0098 | -21.2803
-2 | -0.0975 | 0.00725 | -0.0075 | -13.4483
-1 | 0.0213 | 0.00694 | -0.0028 | 3.0692
-0.5 | 0.0802 | 0.00673 | -0.0005 | 11.9168
0 | 0.1366 | 0.00649 | 0.0023 | 21.0478
0.5 | 0.1897 | 0.00621 | 0.0056 | 30.5475
1 | 0.2447 | 0.00597 | 0.0087 | 40.9883
1.5 | 0.3021 | 0.00585 | 0.0113 | 51.641
2 | 0.3607 | 0.00584 | 0.0139 | 61.7637
2.5 | 0.4201 | 0.00591 | 0.0163 | 71.0829
3 | 0.481 | 0.006 | 0.0184 | 80.1667
3.5 | 0.5409 | 0.00612 | 0.0209 | 88.3824
4 | 0.5994 | 0.00629 | 0.0237 | 95.2941
4.5 | 0.6553 | 0.00649 | 0.0271 | 100.9707
5 | 0.7121 | 0.00674 | 0.0304 | 105.6528
5.5 | 0.7675 | 0.00701 | 0.0341 | 109.4864
6 | 0.8189 | 0.00731 | 0.0386 | 112.0246
6.5 | 0.86 | 0.00762 | 0.0451 | 112.8609
7 | 0.9024 | 0.00806 | 0.0513 | 111.9603
7.5 | 0.969 | 0.00867 | 0.0527 | 111.7647
8 | 1.0612 | 0.0096 | 0.0489 | 110.5417
8.5 | 1.149 | 0.0107 | 0.046 | 107.3832
9 | 1.216 | 0.01199 | 0.0465 | 101.4178
9.5 | 1.2719 | 0.01372 | 0.048 | 92.7041
10.5 | 1.3766 | 0.01938 | 0.0472 | 71.032
11 | 1.389 | 0.0231 | 0.0508 | 60.1299
11.5 | 1.3867 | 0.0276 | 0.0548 | 50.2428
12 | 1.3803 | 0.03275 | 0.0578 | 42.1466
12.5 | 1.3697 | 0.03847 | 0.06 | 35.6044
13 | 1.3519 | 0.04509 | 0.061 | 29.9823
13.5 | 1.3337 | 0.05216 | 0.0611 | 25.5694
14 | 1.3136 | 0.05974 | 0.0604 | 21.9886
14.5 | 1.2909 | 0.06787 | 0.0589 | 19.0202
15 | 1.2693 | 0.07624 | 0.0568 | 16.6487
15.5 | 1.2457 | 0.08509 | 0.054 | 14.6398
16 | 1.2229 | 0.09423 | 0.0506 | 12.9778

## 73. Re 5M Mach 0.00 (1)
BIGFOIL.COM POLAR EXPORT
Horten 17.00% thick 2.00% camber
Horten 17.00% thick 2.00% camber |  |  |  | Cl Max: | 1.683 | at alpha= | 18.5 | deg
JavaFoil+Calcfoil stall+Eppler ext transition |  |  |  | L/D Max: | 113.565 | at alpha= | 6.5 | deg
Re: | 5000000 |  |  | Cd Min: | 0.00775 | at alpha= | 1.5 | deg
Mach: | 0 |  |  | Cl=0 at alpha= | -0.81452 | deg
|  |  |  | @ Cl=0.1, Cd= | 0.0085805
|  |  |  | @ Cl=0.4, Cd= | 0.0078838
|  |  |  | @ Cl=0.6, Cd= | 0.0081475
alpha (deg) | Cl | Cd | Cm | Cl/Cd
-20 | -1.267 | 0.10691 | 0.013 | -11.85
-19.5 | -1.28 | 0.09712 | 0.013 | -13.182
-19 | -1.295 | 0.08625 | 0.013 | -15.013
-18.5 | -1.309 | 0.07539 | 0.013 | -17.369
-18 | -1.327 | 0.06307 | 0.013 | -21.043
-17.5 | -1.343 | 0.05223 | 0.014 | -25.72
-17 | -1.359 | 0.04255 | 0.014 | -31.934
-16.5 | -1.369 | 0.03469 | 0.014 | -39.471
-16 | -1.373 | 0.02921 | 0.014 | -47.02
-15.5 | -1.372 | 0.0251 | 0.014 | -54.652
-15 | -1.365 | 0.02207 | 0.014 | -61.854
-14.5 | -1.354 | 0.01982 | 0.014 | -68.311
-14 | -1.336 | 0.01825 | 0.013 | -73.235
-13.5 | -1.315 | 0.01694 | 0.013 | -77.609
-13 | -1.289 | 0.01594 | 0.013 | -80.903
-12.5 | -1.26 | 0.01503 | 0.013 | -83.82
-12 | -1.227 | 0.0143 | 0.013 | -85.764
-11.5 | -1.189 | 0.0137 | 0.012 | -86.784
-11 | -1.149 | 0.01315 | 0.012 | -87.414
-10.5 | -1.107 | 0.01265 | 0.012 | -87.49
-10 | -1.061 | 0.0122 | 0.011 | -86.978
-9.5 | -1.014 | 0.01183 | 0.011 | -85.714
-9 | -0.964 | 0.01144 | 0.011 | -84.284
-8.5 | -0.912 | 0.01006 | 0.01 | -90.702
-8 | -0.859 | 0.01026 | 0.01 | -83.751
-7.5 | -0.805 | 0.00965 | 0.01 | -83.415
-7 | -0.749 | 0.00984 | 0.009 | -76.093
-6.5 | -0.692 | 0.00956 | 0.009 | -72.337
-6 | -0.634 | 0.00986 | 0.009 | -64.271
-5.5 | -0.575 | 0.00956 | 0.008 | -60.107
-5 | -0.515 | 0.00936 | 0.008 | -55.02
-4.5 | -0.455 | 0.00964 | 0.007 | -47.185
-4 | -0.394 | 0.00945 | 0.007 | -41.683
-3.5 | -0.333 | 0.00927 | 0.007 | -35.916
-3 | -0.272 | 0.00964 | 0.006 | -28.157
-2.5 | -0.21 | 0.00943 | 0.006 | -22.244
-2 | -0.148 | 0.00924 | 0.005 | -15.997
-1.5 | -0.086 | 0.00905 | 0.005 | -9.468
-1 | -0.023 | 0.00884 | 0.005 | -2.645
-0.5 | 0.039 | 0.00861 | 0.004 | 4.525
0 | 0.101 | 0.00858 | 0.004 | 11.798
0.5 | 0.163 | 0.00834 | 0.003 | 19.592
1 | 0.226 | 0.00779 | 0.003 | 28.951
1.5 | 0.288 | 0.00775 | 0.003 | 37.126
2 | 0.35 | 0.00781 | 0.002 | 44.771
2.5 | 0.411 | 0.0079 | 0.002 | 52.045
3 | 0.473 | 0.00838 | 0.001 | 56.456
3.5 | 0.534 | 0.008 | 0.001 | 66.774
4 | 0.596 | 0.00816 | 0 | 73.036
4.5 | 0.657 | 0.00797 | 0 | 82.418
5 | 0.717 | 0.00818 | -0.001 | 87.648
5.5 | 0.777 | 0.00805 | -0.001 | 96.628
6 | 0.837 | 0.00794 | -0.001 | 105.391
6.5 | 0.896 | 0.00789 | -0.002 | 113.565
7 | 0.954 | 0.009 | -0.002 | 106.053
7.5 | 1.011 | 0.00939 | -0.003 | 107.734
8 | 1.067 | 0.00985 | -0.003 | 108.334
8.5 | 1.121 | 0.01037 | -0.004 | 108.128
9 | 1.174 | 0.01115 | -0.004 | 105.281
9.5 | 1.224 | 0.01181 | -0.005 | 103.602
10 | 1.272 | 0.01263 | -0.005 | 100.723
10.5 | 1.317 | 0.01385 | -0.005 | 95.093
11 | 1.359 | 0.015 | -0.006 | 90.634
11.5 | 1.399 | 0.01626 | -0.006 | 86.03
12 | 1.437 | 0.01773 | -0.007 | 81.008
12.5 | 1.472 | 0.01938 | -0.007 | 75.942
13 | 1.504 | 0.02122 | -0.008 | 70.865
13.5 | 1.534 | 0.02331 | -0.008 | 65.804
14 | 1.562 | 0.02555 | -0.008 | 61.129
14.5 | 1.587 | 0.02805 | -0.009 | 56.566
15 | 1.609 | 0.03077 | -0.009 | 52.278
15.5 | 1.628 | 0.0336 | -0.009 | 48.446
16 | 1.645 | 0.03677 | -0.01 | 44.728
16.5 | 1.659 | 0.04013 | -0.01 | 41.337
17 | 1.67 | 0.04372 | -0.01 | 38.203
17.5 | 1.677 | 0.04754 | -0.011 | 35.281
18 | 1.681 | 0.05165 | -0.011 | 32.549
18.5 | 1.683 | 0.056 | -0.012 | 30.049
19 | 1.681 | 0.06067 | -0.012 | 27.714
19.5 | 1.677 | 0.06556 | -0.012 | 25.586
20 | 1.671 | 0.07079 | -0.012 | 23.604

## 74. Re 5M Mach 0.00 (2)
BIGFOIL.COM POLAR EXPORT
Horten 17.00% thick 2.00% camber
Horten 17.00% thick 2.00% camber |  |  |  | Cl Max: | 1.6034 | at alpha= | 18 | deg
XFOIL ncrit=9 |  |  |  | L/D Max: | 128.822 | at alpha= | 8.5 | deg
Re: | 5000000 |  |  | Cd Min: | 0.06225 | at alpha= | 20 | deg
Mach: | 0 |  |  | Cl=0 at alpha= | -1.0337 | deg
|  |  |  | @ Cl=0.1, Cd= | 0.0058436
|  |  |  | @ Cl=0.4, Cd= | 0.0052578
|  |  |  | @ Cl=0.6, Cd= | 0.0056521
alpha (deg) | Cl | Cd | Cm | Cl/Cd
-20 | -1.6735 | 0.03018 | -0.0564 | -55.4506
-19.5 | -1.6585 | 0.02747 | -0.0548 | -60.375
-19 | -1.6388 | 0.02523 | -0.0528 | -64.9544
-18.5 | -1.6167 | 0.02331 | -0.0506 | -69.3565
-18 | -1.5937 | 0.02155 | -0.0481 | -73.9536
-17.5 | -1.57 | 0.01991 | -0.0452 | -78.8548
-17 | -1.5432 | 0.01856 | -0.0423 | -83.1466
-16.5 | -1.5132 | 0.01743 | -0.0394 | -86.8158
-16 | -1.4804 | 0.0165 | -0.0365 | -89.7212
-15.5 | -1.4491 | 0.01555 | -0.0333 | -93.1897
-15 | -1.4166 | 0.0147 | -0.0299 | -96.3673
-14.5 | -1.3823 | 0.01401 | -0.0266 | -98.6652
-14 | -1.3476 | 0.01343 | -0.023 | -100.3425
-13.5 | -1.3195 | 0.01282 | -0.018 | -102.9251
-13 | -1.2565 | 0.01216 | -0.02 | -103.3306
-12 | -1.0724 | 0.01069 | -0.0361 | -100.3181
-11.5 | -1.0077 | 0.01041 | -0.0382 | -96.8012
-11 | -0.9754 | 0.01015 | -0.0334 | -96.0985
-10.5 | -0.9387 | 0.00989 | -0.0294 | -94.9141
-10 | -0.9026 | 0.00963 | -0.0253 | -93.7279
-9.5 | -0.8591 | 0.00939 | -0.0226 | -91.4909
-9 | -0.8139 | 0.00912 | -0.0203 | -89.2434
-8.5 | -0.7673 | 0.00886 | -0.0182 | -86.6027
-8 | -0.719 | 0.00864 | -0.0164 | -83.2176
-7.5 | -0.6703 | 0.00841 | -0.0147 | -79.7027
-7 | -0.621 | 0.00818 | -0.0131 | -75.9169
-6.5 | -0.5707 | 0.00796 | -0.0117 | -71.696
-6 | -0.5197 | 0.00776 | -0.0104 | -66.9716
-5.5 | -0.4684 | 0.00757 | -0.0091 | -61.8758
-5 | -0.4167 | 0.0074 | -0.008 | -56.3108
-4.5 | -0.3647 | 0.00725 | -0.0068 | -50.3034
-4 | -0.3121 | 0.00708 | -0.0058 | -44.0819
-3.5 | -0.2591 | 0.00694 | -0.0049 | -37.3343
-3 | -0.2068 | 0.00678 | -0.0039 | -30.5015
-2.5 | -0.154 | 0.00667 | -0.0029 | -23.0885
-2 | -0.1011 | 0.0065 | -0.002 | -15.5538
-1.5 | -0.0484 | 0.00637 | -0.001 | -7.5981
-1 | 0.0035 | 0.00623 | 0.0001 | 0.5618
-0.5 | 0.055 | 0.00603 | 0.0012 | 9.1211
0 | 0.1057 | 0.00582 | 0.0025 | 18.1615
0.5 | 0.1552 | 0.00562 | 0.0041 | 27.6157
1 | 0.2049 | 0.00542 | 0.0056 | 37.8044
1.5 | 0.2555 | 0.00527 | 0.0069 | 48.482
2 | 0.3069 | 0.00523 | 0.0081 | 58.6807
2.5 | 0.359 | 0.00525 | 0.0091 | 68.381
3 | 0.4118 | 0.00526 | 0.01 | 78.289
3.5 | 0.4646 | 0.00534 | 0.0109 | 87.0037
4 | 0.5162 | 0.00544 | 0.012 | 94.8897
4.5 | 0.5676 | 0.00557 | 0.0131 | 101.9031
5 | 0.6189 | 0.0057 | 0.0143 | 108.5789
5.5 | 0.6707 | 0.00587 | 0.0152 | 114.2589
6 | 0.7212 | 0.00607 | 0.0164 | 118.8138
6.5 | 0.7707 | 0.00629 | 0.0178 | 122.5278
7 | 0.8193 | 0.00655 | 0.0193 | 125.084
7.5 | 0.867 | 0.00683 | 0.0209 | 126.94
8 | 0.9139 | 0.00713 | 0.0226 | 128.1767
8.5 | 0.9623 | 0.00747 | 0.0239 | 128.822
9 | 1.0188 | 0.00791 | 0.0234 | 128.799
9.5 | 1.0879 | 0.00848 | 0.0199 | 128.2901
10 | 1.1502 | 0.00908 | 0.0177 | 126.674
10.5 | 1.211 | 0.0097 | 0.0159 | 124.8454
11 | 1.2679 | 0.01035 | 0.0148 | 122.5024
11.5 | 1.3098 | 0.01105 | 0.0167 | 118.5339
12 | 1.3636 | 0.01175 | 0.0159 | 116.0511
12.5 | 1.4153 | 0.01256 | 0.0152 | 112.6831
13 | 1.4647 | 0.01345 | 0.0147 | 108.8996
13.5 | 1.4856 | 0.01437 | 0.0195 | 103.382
14 | 1.4999 | 0.01555 | 0.0249 | 96.4566
14.5 | 1.5182 | 0.01695 | 0.0289 | 89.5693
15 | 1.5374 | 0.01871 | 0.0319 | 82.17
15.5 | 1.5535 | 0.021 | 0.0342 | 73.9762
16 | 1.5723 | 0.0234 | 0.0357 | 67.1923
16.5 | 1.5845 | 0.02651 | 0.037 | 59.7699
17 | 1.5965 | 0.02983 | 0.0377 | 53.5199
17.5 | 1.6005 | 0.03401 | 0.0383 | 47.0597
18 | 1.6034 | 0.0385 | 0.0384 | 41.6468
18.5 | 1.6016 | 0.04366 | 0.0381 | 36.6835
19 | 1.5944 | 0.04956 | 0.0374 | 32.1711
19.5 | 1.5891 | 0.05549 | 0.0363 | 28.6376
20 | 1.5779 | 0.06225 | 0.0348 | 25.3478

## 75. Re 5M Mach 0.10 (1)
BIGFOIL.COM POLAR EXPORT
Horten 17.00% thick 2.00% camber
Horten 17.00% thick 2.00% camber |  |  |  | Cl Max: | 1.666 | at alpha= | 18 | deg
JavaFoil+Calcfoil stall+Eppler ext transition |  |  |  | L/D Max: | 112.979 | at alpha= | 6.5 | deg
Re: | 5000000 |  |  | Cd Min: | 0.00779 | at alpha= | 1 | deg
Mach: | 0.1 |  |  | Cl=0 at alpha= | -0.81452 | deg
|  |  |  | @ Cl=0.1, Cd= | 0.0086971
|  |  |  | @ Cl=0.4, Cd= | 0.0079027
|  |  |  | @ Cl=0.6, Cd= | 0.0082559
alpha (deg) | Cl | Cd | Cm | Cl/Cd
-20 | -1.226 | 0.11351 | 0.013 | -10.803
-19.5 | -1.242 | 0.10392 | 0.013 | -11.949
-19 | -1.258 | 0.09338 | 0.013 | -13.47
-18.5 | -1.273 | 0.08292 | 0.013 | -15.355
-18 | -1.291 | 0.07127 | 0.013 | -18.108
-17.5 | -1.31 | 0.05907 | 0.013 | -22.175
-17 | -1.328 | 0.04806 | 0.014 | -27.637
-16.5 | -1.343 | 0.03864 | 0.014 | -34.767
-16 | -1.352 | 0.03205 | 0.014 | -42.176
-15.5 | -1.355 | 0.02684 | 0.014 | -50.506
-15 | -1.353 | 0.02325 | 0.014 | -58.179
-14.5 | -1.344 | 0.02069 | 0.014 | -64.958
-14 | -1.329 | 0.01884 | 0.013 | -70.579
-13.5 | -1.31 | 0.01744 | 0.013 | -75.138
-13 | -1.287 | 0.01629 | 0.013 | -78.955
-12.5 | -1.259 | 0.01512 | 0.013 | -83.252
-12 | -1.226 | 0.01432 | 0.013 | -85.63
-11.5 | -1.19 | 0.01391 | 0.012 | -85.579
-11 | -1.151 | 0.01332 | 0.012 | -86.407
-10.5 | -1.109 | 0.0128 | 0.012 | -86.599
-10 | -1.064 | 0.01234 | 0.011 | -86.217
-9.5 | -1.017 | 0.01192 | 0.011 | -85.299
-9 | -0.967 | 0.01153 | 0.011 | -83.93
-8.5 | -0.916 | 0.01119 | 0.01 | -81.813
-8 | -0.863 | 0.00986 | 0.01 | -87.486
-7.5 | -0.808 | 0.00966 | 0.01 | -83.65
-7 | -0.752 | 0.00993 | 0.009 | -75.716
-6.5 | -0.695 | 0.00961 | 0.009 | -72.3
-6 | -0.636 | 0.00989 | 0.009 | -64.32
-5.5 | -0.577 | 0.00964 | 0.008 | -59.875
-5 | -0.517 | 0.00939 | 0.008 | -55.128
-4.5 | -0.457 | 0.00974 | 0.007 | -46.938
-4 | -0.396 | 0.00949 | 0.007 | -41.72
-3.5 | -0.335 | 0.0093 | 0.007 | -35.968
-3 | -0.273 | 0.00964 | 0.006 | -28.3
-2.5 | -0.211 | 0.0095 | 0.006 | -22.19
-2 | -0.149 | 0.00929 | 0.006 | -15.98
-1.5 | -0.086 | 0.00904 | 0.005 | -9.523
-1 | -0.023 | 0.00889 | 0.005 | -2.642
-0.5 | 0.039 | 0.00861 | 0.004 | 4.549
0 | 0.102 | 0.0087 | 0.004 | 11.695
0.5 | 0.164 | 0.00795 | 0.003 | 20.663
1 | 0.227 | 0.00779 | 0.003 | 29.119
1.5 | 0.289 | 0.00782 | 0.003 | 36.971
2 | 0.351 | 0.0078 | 0.002 | 45.032
2.5 | 0.413 | 0.00793 | 0.002 | 52.113
3 | 0.475 | 0.00792 | 0.001 | 60.022
3.5 | 0.537 | 0.00803 | 0.001 | 66.853
4 | 0.599 | 0.00826 | 0 | 72.483
4.5 | 0.66 | 0.00801 | 0 | 82.353
5 | 0.721 | 0.00825 | -0.001 | 87.364
5.5 | 0.781 | 0.0081 | -0.001 | 96.472
6 | 0.841 | 0.00799 | -0.001 | 105.223
6.5 | 0.9 | 0.00797 | -0.002 | 112.979
7 | 0.958 | 0.00906 | -0.002 | 105.806
7.5 | 1.016 | 0.00948 | -0.003 | 107.103
8 | 1.072 | 0.00993 | -0.003 | 107.873
8.5 | 1.126 | 0.01047 | -0.004 | 107.512
9 | 1.178 | 0.01128 | -0.004 | 104.483
9.5 | 1.228 | 0.01199 | -0.005 | 102.457
10 | 1.276 | 0.01282 | -0.005 | 99.511
10.5 | 1.32 | 0.01409 | -0.006 | 93.683
11 | 1.362 | 0.01529 | -0.006 | 89.094
11.5 | 1.402 | 0.01664 | -0.006 | 84.253
12 | 1.439 | 0.01818 | -0.007 | 79.124
12.5 | 1.473 | 0.01988 | -0.007 | 74.084
13 | 1.505 | 0.02181 | -0.008 | 68.978
13.5 | 1.534 | 0.02398 | -0.008 | 63.984
14 | 1.561 | 0.02635 | -0.008 | 59.234
14.5 | 1.585 | 0.02894 | -0.009 | 54.767
15 | 1.605 | 0.03174 | -0.009 | 50.579
15.5 | 1.623 | 0.03472 | -0.009 | 46.749
16 | 1.638 | 0.03798 | -0.01 | 43.142
16.5 | 1.651 | 0.04148 | -0.01 | 39.793
17 | 1.66 | 0.04522 | -0.011 | 36.711
17.5 | 1.665 | 0.04921 | -0.011 | 33.831
18 | 1.666 | 0.05351 | -0.011 | 31.14
18.5 | 1.665 | 0.05807 | -0.012 | 28.671
19 | 1.661 | 0.06297 | -0.012 | 26.374
19.5 | 1.654 | 0.0681 | -0.012 | 24.284
20 | 1.644 | 0.07362 | -0.012 | 22.33

## 76. Re 5M Mach 0.10 (2)
BIGFOIL.COM POLAR EXPORT
Horten 17.00% thick 2.00% camber
Horten 17.00% thick 2.00% camber |  |  |  | Cl Max: | 1.5924 | at alpha= | 18 | deg
XFOIL ncrit=9 |  |  |  | L/D Max: | 128.657 | at alpha= | 8.5 | deg
Re: | 5000000 |  |  | Cd Min: | 0.06694 | at alpha= | 20 | deg
Mach: | 0.1 |  |  | Cl=0 at alpha= | -1.0384 | deg
|  |  |  | @ Cl=0.1, Cd= | 0.005869
|  |  |  | @ Cl=0.4, Cd= | 0.0052747
|  |  |  | @ Cl=0.6, Cd= | 0.0056693
alpha (deg) | Cl | Cd | Cm | Cl/Cd
-20 | -1.6662 | 0.0326 | -0.0596 | -51.1104
-19.5 | -1.6551 | 0.02933 | -0.0581 | -56.4303
-19 | -1.6383 | 0.02671 | -0.0562 | -61.3366
-18.5 | -1.6183 | 0.02449 | -0.054 | -66.08
-18 | -1.5938 | 0.02267 | -0.0517 | -70.3044
-17.5 | -1.5709 | 0.02088 | -0.0488 | -75.2347
-17 | -1.5463 | 0.01929 | -0.0457 | -80.1607
-16.5 | -1.518 | 0.01799 | -0.0426 | -84.3802
-16 | -1.4862 | 0.01694 | -0.0395 | -87.7332
-15.5 | -1.4527 | 0.01602 | -0.0365 | -90.6804
-15 | -1.4212 | 0.01506 | -0.0329 | -94.3692
-14.5 | -1.3875 | 0.01428 | -0.0293 | -97.1639
-14 | -1.3526 | 0.01364 | -0.0257 | -99.1642
-13.5 | -1.3211 | 0.01305 | -0.0212 | -101.2337
-13 | -1.2639 | 0.01234 | -0.0218 | -102.423
-12.5 | -1.21 | 0.01176 | -0.0215 | -102.8912
-12 | -1.0791 | 0.01082 | -0.0374 | -99.732
-11.5 | -1.01 | 0.01054 | -0.0402 | -95.8254
-11 | -0.9776 | 0.01024 | -0.0354 | -95.4688
-10.5 | -0.9404 | 0.00999 | -0.0313 | -94.1341
-10 | -0.9042 | 0.00968 | -0.0271 | -93.4091
-9.5 | -0.8623 | 0.00947 | -0.0239 | -91.056
-9 | -0.8174 | 0.00917 | -0.0214 | -89.1385
-8.5 | -0.7704 | 0.00892 | -0.0192 | -86.3677
-7.5 | -0.6734 | 0.00844 | -0.0154 | -79.7867
-7 | -0.6238 | 0.00821 | -0.0138 | -75.9805
-6.5 | -0.5733 | 0.008 | -0.0122 | -71.6625
-6 | -0.522 | 0.00779 | -0.0109 | -67.009
-5.5 | -0.4704 | 0.00759 | -0.0096 | -61.9763
-5 | -0.4184 | 0.00742 | -0.0083 | -56.3881
-4.5 | -0.3662 | 0.00726 | -0.0072 | -50.4408
-4 | -0.3135 | 0.0071 | -0.0061 | -44.1549
-3.5 | -0.26 | 0.00696 | -0.0051 | -37.3563
-3 | -0.2074 | 0.0068 | -0.0041 | -30.5
-2 | -0.1012 | 0.00652 | -0.0021 | -15.5215
-1.5 | -0.0481 | 0.00639 | -0.0011 | -7.5274
-1 | 0.004 | 0.00624 | 0 | 0.64103
-0.5 | 0.0558 | 0.00606 | 0.0012 | 9.2079
0 | 0.1067 | 0.00584 | 0.0025 | 18.2705
0.5 | 0.1565 | 0.00563 | 0.0041 | 27.7975
1 | 0.2062 | 0.00543 | 0.0057 | 37.9742
1.5 | 0.2572 | 0.00529 | 0.007 | 48.62
2 | 0.3089 | 0.00524 | 0.0082 | 58.9504
2.5 | 0.3612 | 0.00526 | 0.0093 | 68.6692
3 | 0.4141 | 0.00528 | 0.0103 | 78.428
3.5 | 0.4674 | 0.00536 | 0.0111 | 87.2015
4 | 0.5193 | 0.00545 | 0.0123 | 95.2844
4.5 | 0.5709 | 0.00559 | 0.0134 | 102.1288
5 | 0.6223 | 0.00573 | 0.0146 | 108.6038
5.5 | 0.6744 | 0.0059 | 0.0156 | 114.3051
6 | 0.7252 | 0.0061 | 0.0169 | 118.8852
6.5 | 0.775 | 0.00632 | 0.0183 | 122.6266
7 | 0.8237 | 0.00658 | 0.0199 | 125.1824
7.5 | 0.8715 | 0.00687 | 0.0216 | 126.8559
8 | 0.9185 | 0.00717 | 0.0235 | 128.1032
8.5 | 0.9675 | 0.00752 | 0.0248 | 128.6569
9 | 1.0253 | 0.00797 | 0.024 | 128.6449
9.5 | 1.0954 | 0.00858 | 0.0204 | 127.669
10 | 1.1565 | 0.00918 | 0.0188 | 125.9804
10.5 | 1.2192 | 0.00981 | 0.0167 | 124.2813
11 | 1.2747 | 0.01049 | 0.016 | 121.5157
11.5 | 1.3171 | 0.01122 | 0.0179 | 117.3886
12 | 1.3711 | 0.01195 | 0.0172 | 114.7364
12.5 | 1.4225 | 0.01283 | 0.0166 | 110.873
13 | 1.4716 | 0.01379 | 0.0162 | 106.715
13.5 | 1.4855 | 0.01475 | 0.0224 | 100.7119
14 | 1.5 | 0.01608 | 0.0275 | 93.2836
14.5 | 1.5178 | 0.01769 | 0.0313 | 85.7999
15 | 1.5376 | 0.0196 | 0.034 | 78.449
15.5 | 1.5528 | 0.02213 | 0.0361 | 70.1672
16 | 1.5696 | 0.02484 | 0.0375 | 63.1884
16.5 | 1.5801 | 0.02825 | 0.0386 | 55.9327
17 | 1.5897 | 0.0319 | 0.0393 | 49.8339
17.5 | 1.5907 | 0.03651 | 0.0397 | 43.5689
18 | 1.5924 | 0.04129 | 0.0396 | 38.5662
18.5 | 1.586 | 0.04707 | 0.0391 | 33.6945
19 | 1.5785 | 0.05319 | 0.0381 | 29.6766
19.5 | 1.5713 | 0.05945 | 0.0369 | 26.4306
20 | 1.555 | 0.06694 | 0.0351 | 23.2298

## 77. Re 5M Mach 0.25 (1)
BIGFOIL.COM POLAR EXPORT
Horten 17.00% thick 2.00% camber
Horten 17.00% thick 2.00% camber |  |  |  | Cl Max: | 1.585 | at alpha= | 16 | deg
JavaFoil+Calcfoil stall+Eppler ext transition |  |  |  | L/D Max: | 108.296 | at alpha= | 6 | deg
Re: | 5000000 |  |  | Cd Min: | 0.00769 | at alpha= | 2.5 | deg
Mach: | 0.25 |  |  | Cl=0 at alpha= | -0.8125 | deg
|  |  |  | @ Cl=0.1, Cd= | 0.0081069
|  |  |  | @ Cl=0.4, Cd= | 0.0078228
|  |  |  | @ Cl=0.6, Cd= | 0.0080222
alpha (deg) | Cl | Cd | Cm | Cl/Cd
-19 | -0.99 | 0.13036 | 0.012 | -7.592
-18.5 | -1.025 | 0.12049 | 0.012 | -8.511
-18 | -1.058 | 0.11079 | 0.012 | -9.551
-17.5 | -1.089 | 0.09986 | 0.012 | -10.91
-17 | -1.118 | 0.08909 | 0.012 | -12.549
-16.5 | -1.145 | 0.07701 | 0.012 | -14.866
-16 | -1.172 | 0.06395 | 0.013 | -18.33
-15.5 | -1.203 | 0.04975 | 0.013 | -24.183
-15 | -1.234 | 0.03736 | 0.013 | -33.025
-14.5 | -1.253 | 0.02965 | 0.013 | -42.268
-14 | -1.264 | 0.02437 | 0.014 | -51.86
-13.5 | -1.264 | 0.0211 | 0.013 | -59.91
-13 | -1.255 | 0.0189 | 0.013 | -66.409
-12.5 | -1.24 | 0.0171 | 0.013 | -72.499
-12 | -1.217 | 0.01585 | 0.013 | -76.792
-11.5 | -1.188 | 0.01485 | 0.013 | -80.03
-11 | -1.155 | 0.01407 | 0.012 | -82.098
-10.5 | -1.117 | 0.01336 | 0.012 | -83.615
-10 | -1.076 | 0.01305 | 0.012 | -82.494
-9.5 | -1.032 | 0.01222 | 0.011 | -84.455
-9 | -0.984 | 0.01177 | 0.011 | -83.6
-8.5 | -0.933 | 0.01132 | 0.011 | -82.406
-8 | -0.88 | 0.01095 | 0.01 | -80.429
-7.5 | -0.826 | 0.00958 | 0.01 | -86.202
-7 | -0.769 | 0.0097 | 0.01 | -79.261
-6.5 | -0.711 | 0.00943 | 0.009 | -75.434
-6 | -0.652 | 0.00965 | 0.009 | -67.564
-5.5 | -0.592 | 0.00942 | 0.008 | -62.86
-5 | -0.531 | 0.00967 | 0.008 | -54.912
-4.5 | -0.469 | 0.00944 | 0.008 | -49.7
-4 | -0.406 | 0.00977 | 0.007 | -41.619
-3.5 | -0.344 | 0.00952 | 0.007 | -36.102
-3 | -0.28 | 0.00939 | 0.006 | -29.846
-2.5 | -0.216 | 0.00917 | 0.006 | -23.607
-2 | -0.153 | 0.00947 | 0.006 | -16.106
-1.5 | -0.088 | 0.00926 | 0.005 | -9.548
-1 | -0.024 | 0.00911 | 0.005 | -2.649
-0.5 | 0.04 | 0.00843 | 0.004 | 4.774
0 | 0.105 | 0.00808 | 0.004 | 12.934
0.5 | 0.169 | 0.00812 | 0.004 | 20.791
1 | 0.233 | 0.00801 | 0.003 | 29.069
1.5 | 0.297 | 0.00797 | 0.003 | 37.25
2 | 0.361 | 0.00803 | 0.002 | 44.935
2.5 | 0.425 | 0.00769 | 0.002 | 55.209
3 | 0.488 | 0.00778 | 0.001 | 62.776
3.5 | 0.551 | 0.00796 | 0.001 | 69.292
4 | 0.614 | 0.00804 | 0 | 76.399
4.5 | 0.677 | 0.00788 | 0 | 85.912
5 | 0.739 | 0.00814 | -0.001 | 90.871
5.5 | 0.801 | 0.00802 | -0.001 | 99.916
6 | 0.862 | 0.00796 | -0.002 | 108.296
6.5 | 0.922 | 0.00905 | -0.002 | 101.947
7 | 0.982 | 0.00947 | -0.002 | 103.656
7.5 | 1.039 | 0.00995 | -0.003 | 104.462
8 | 1.095 | 0.01051 | -0.003 | 104.216
8.5 | 1.149 | 0.01115 | -0.004 | 103.025
9 | 1.2 | 0.01192 | -0.004 | 100.707
9.5 | 1.249 | 0.01298 | -0.005 | 96.209
10 | 1.295 | 0.01409 | -0.005 | 91.903
10.5 | 1.337 | 0.01538 | -0.006 | 86.932
11 | 1.377 | 0.01711 | -0.006 | 80.481
11.5 | 1.413 | 0.01892 | -0.006 | 74.7
12 | 1.447 | 0.02086 | -0.007 | 69.339
12.5 | 1.477 | 0.02308 | -0.007 | 64.009
13 | 1.504 | 0.02551 | -0.008 | 58.971
13.5 | 1.528 | 0.02815 | -0.008 | 54.269
14 | 1.548 | 0.03109 | -0.008 | 49.803
14.5 | 1.564 | 0.03432 | -0.009 | 45.564
15 | 1.575 | 0.03779 | -0.009 | 41.674
15.5 | 1.582 | 0.04162 | -0.01 | 38.007
16 | 1.585 | 0.04578 | -0.01 | 34.612
16.5 | 1.583 | 0.05021 | -0.01 | 31.527
17 | 1.576 | 0.05508 | -0.011 | 28.62
17.5 | 1.563 | 0.06042 | -0.011 | 25.859
18 | 1.544 | 0.06605 | -0.011 | 23.376
18.5 | 1.52 | 0.07224 | -0.012 | 21.043
19 | 1.492 | 0.07898 | -0.012 | 18.885
19.5 | 1.458 | 0.08637 | -0.012 | 16.881
20 | 1.42 | 0.09407 | -0.012 | 15.098

## 78. Re 5M Mach 0.25 (2)
BIGFOIL.COM POLAR EXPORT
Horten 17.00% thick 2.00% camber
Horten 17.00% thick 2.00% camber |  |  |  | Cl Max: | 1.5396 | at alpha= | 16.5 | deg
XFOIL ncrit=9 |  |  |  | L/D Max: | 126.376 | at alpha= | 8 | deg
Re: | 5000000 |  |  | Cd Min: | 0.09195 | at alpha= | 20 | deg
Mach: | 0.25 |  |  | Cl=0 at alpha= | -1.0663 | deg
|  |  |  | @ Cl=0.1, Cd= | 0.0059993
|  |  |  | @ Cl=0.4, Cd= | 0.0053545
|  |  |  | @ Cl=0.6, Cd= | 0.0057244
alpha (deg) | Cl | Cd | Cm | Cl/Cd
-20 | -1.555 | 0.05593 | -0.0659 | -27.8026
-19.5 | -1.5761 | 0.04736 | -0.069 | -33.2791
-19 | -1.5876 | 0.04043 | -0.0704 | -39.2679
-18.5 | -1.5904 | 0.03496 | -0.0702 | -45.492
-18 | -1.5853 | 0.03063 | -0.0688 | -51.7564
-17.5 | -1.5714 | 0.02732 | -0.0665 | -57.5183
-17 | -1.5516 | 0.02469 | -0.0638 | -62.8433
-16.5 | -1.5274 | 0.0225 | -0.0606 | -67.8844
-16 | -1.5029 | 0.02051 | -0.057 | -73.2765
-15.5 | -1.476 | 0.01879 | -0.0531 | -78.5524
-15 | -1.4442 | 0.01744 | -0.0492 | -82.8096
-14.5 | -1.4093 | 0.01633 | -0.0453 | -86.3013
-14 | -1.3754 | 0.01528 | -0.041 | -90.0131
-13.5 | -1.3416 | 0.01433 | -0.0364 | -93.6218
-13 | -1.3021 | 0.01359 | -0.0324 | -95.8131
-12.5 | -1.238 | 0.0127 | -0.0331 | -97.4803
-12 | -1.1127 | 0.01171 | -0.0458 | -95.0213
-11.5 | -1.0244 | 0.01117 | -0.0514 | -91.7099
-11 | -0.9893 | 0.01087 | -0.0462 | -91.012
-10.5 | -0.9527 | 0.01045 | -0.0414 | -91.1675
-10 | -0.9125 | 0.01012 | -0.0371 | -90.168
-9.5 | -0.8725 | 0.00975 | -0.0327 | -89.4872
-9 | -0.8313 | 0.00949 | -0.0285 | -87.5975
-8.5 | -0.7869 | 0.0092 | -0.025 | -85.5326
-8 | -0.7385 | 0.00892 | -0.0223 | -82.7915
-7.5 | -0.6885 | 0.00866 | -0.0199 | -79.5035
-7 | -0.6376 | 0.00842 | -0.0177 | -75.7245
-6.5 | -0.5862 | 0.00819 | -0.0157 | -71.5751
-6 | -0.534 | 0.00797 | -0.0138 | -67.0013
-5.5 | -0.481 | 0.00776 | -0.0122 | -61.9845
-5 | -0.4274 | 0.00757 | -0.0106 | -56.4597
-4.5 | -0.3736 | 0.00739 | -0.0092 | -50.5548
-4 | -0.3199 | 0.00722 | -0.0077 | -44.3075
-3.5 | -0.2654 | 0.00705 | -0.0065 | -37.6454
-3 | -0.2105 | 0.0069 | -0.0053 | -30.5072
-2.5 | -0.1561 | 0.00676 | -0.0041 | -23.0917
-2 | -0.1016 | 0.00664 | -0.0029 | -15.3012
-1.5 | -0.0471 | 0.00648 | -0.0017 | -7.2685
-1 | 0.0072 | 0.00633 | -0.0005 | 1.1374
-0.5 | 0.0599 | 0.00616 | 0.0009 | 9.724
0 | 0.1123 | 0.00595 | 0.0024 | 18.8739
0.5 | 0.1637 | 0.00572 | 0.0041 | 28.6189
1 | 0.2143 | 0.00552 | 0.006 | 38.8225
1.5 | 0.266 | 0.00539 | 0.0076 | 49.3506
2 | 0.3194 | 0.00531 | 0.009 | 60.1507
2.5 | 0.3735 | 0.00532 | 0.0102 | 70.2068
3 | 0.4273 | 0.00539 | 0.0114 | 79.2764
3.5 | 0.4823 | 0.00547 | 0.0125 | 88.1718
4 | 0.536 | 0.00555 | 0.0138 | 96.5766
4.5 | 0.5893 | 0.00569 | 0.0152 | 103.5677
5 | 0.6422 | 0.00586 | 0.0166 | 109.5904
5.5 | 0.6945 | 0.00607 | 0.0182 | 114.4152
6 | 0.746 | 0.0063 | 0.0199 | 118.4127
6.5 | 0.7969 | 0.00653 | 0.0217 | 122.0368
7 | 0.8464 | 0.00681 | 0.0238 | 124.2878
7.5 | 0.8941 | 0.00712 | 0.0262 | 125.5758
8 | 0.9415 | 0.00745 | 0.0287 | 126.3758
8.5 | 0.9943 | 0.00788 | 0.0298 | 126.1802
9 | 1.0615 | 0.00844 | 0.0279 | 125.7701
9.5 | 1.1374 | 0.00909 | 0.024 | 125.1265
10 | 1.1975 | 0.00978 | 0.0234 | 122.4438
10.5 | 1.2562 | 0.01059 | 0.0228 | 118.6213
11 | 1.3011 | 0.01138 | 0.025 | 114.3322
11.5 | 1.3566 | 0.01229 | 0.0247 | 110.3824
12 | 1.4104 | 0.01332 | 0.0244 | 105.8859
12.5 | 1.4586 | 0.01458 | 0.0245 | 100.0412
13 | 1.4689 | 0.01599 | 0.0311 | 91.8637
14 | 1.5003 | 0.02008 | 0.0393 | 74.7161
14.5 | 1.5154 | 0.0229 | 0.0417 | 66.1747
15 | 1.5253 | 0.02645 | 0.0435 | 57.6673
15.5 | 1.5345 | 0.03033 | 0.0447 | 50.5935
16 | 1.5381 | 0.03483 | 0.0455 | 44.1602
16.5 | 1.5396 | 0.03974 | 0.0458 | 38.7418
17 | 1.5306 | 0.04586 | 0.0455 | 33.3755
17.5 | 1.5249 | 0.05193 | 0.0449 | 29.3645
18 | 1.512 | 0.0589 | 0.0437 | 25.6706
18.5 | 1.4961 | 0.06641 | 0.042 | 22.5282
19 | 1.4792 | 0.07429 | 0.0398 | 19.9112
19.5 | 1.4617 | 0.08238 | 0.0374 | 17.7434
20 | 1.4345 | 0.09195 | 0.0339 | 15.6009

## 79. Re 5M Mach 0.50 (1)
BIGFOIL.COM POLAR EXPORT
Horten 17.00% thick 2.00% camber
Horten 17.00% thick 2.00% camber |  |  |  | Cl Max: | 1.344 | at alpha= | 11 | deg
JavaFoil+Calcfoil stall+Eppler ext transition |  |  |  | L/D Max: | 92.71 | at alpha= | 6 | deg
Re: | 5000000 |  |  | Cd Min: | 0.00746 | at alpha= | 3.5 | deg
Mach: | 0.5 |  |  | Cl=0 at alpha= | -0.8125 | deg
|  |  |  | @ Cl=0.1, Cd= | 0.0086867
|  |  |  | @ Cl=0.4, Cd= | 0.0077172
|  |  |  | @ Cl=0.6, Cd= | 0.0074823
alpha (deg) | Cl | Cd | Cm | Cl/Cd
-20 | -1.072 | 0.15905 | 0.012 | -6.739
-19.5 | -1.045 | 0.15453 | 0.012 | -6.764
-19 | -1.017 | 0.15037 | 0.011 | -6.762
-18.5 | -0.99 | 0.14454 | 0.011 | -6.847
-18 | -0.963 | 0.14348 | 0.011 | -6.709
-17.5 | -0.934 | 0.13814 | 0.011 | -6.763
-17 | -0.913 | 0.1245 | 0.011 | -7.33
-16.5 | -0.879 | 0.12244 | 0.01 | -7.178
-16 | -0.852 | 0.11215 | 0.01 | -7.599
-15.5 | -0.824 | 0.11395 | 0.01 | -7.227
-15 | -0.798 | 0.10293 | 0.01 | -7.756
-14.5 | -0.768 | 0.10454 | 0.009 | -7.348
-14 | -0.74 | 0.1084 | 0.009 | -6.822
-13.5 | -0.714 | 0.09442 | 0.009 | -7.563
-13 | -0.684 | 0.09596 | 0.008 | -7.126
-12.5 | -0.669 | 0.07768 | 0.01 | -8.616
-12 | -0.637 | 0.07857 | 0.009 | -8.113
-11.5 | -0.608 | 0.07701 | 0.009 | -7.891
-11 | -0.585 | 0.06978 | 0.009 | -8.381
-10.5 | -0.566 | 0.05926 | 0.01 | -9.551
-10 | -0.812 | 0.03747 | 0.011 | -21.682
-9.5 | -0.957 | 0.01897 | 0.012 | -50.431
-9 | -0.974 | 0.01616 | 0.012 | -60.289
-8.5 | -0.959 | 0.01465 | 0.012 | -65.425
-8 | -0.926 | 0.01359 | 0.011 | -68.154
-7.5 | -0.883 | 0.0128 | 0.011 | -68.972
-7 | -0.832 | 0.01211 | 0.011 | -68.726
-6.5 | -0.776 | 0.01156 | 0.01 | -67.11
-6 | -0.716 | 0.01109 | 0.01 | -64.495
-5.5 | -0.652 | 0.01067 | 0.009 | -61.143
-5 | -0.587 | 0.00935 | 0.009 | -62.805
-4.5 | -0.52 | 0.00952 | 0.009 | -54.627
-4 | -0.452 | 0.00974 | 0.008 | -46.355
-3.5 | -0.382 | 0.00915 | 0.008 | -41.751
-3 | -0.312 | 0.00939 | 0.007 | -33.245
-2.5 | -0.241 | 0.00919 | 0.007 | -26.258
-2 | -0.17 | 0.009 | 0.006 | -18.901
-1.5 | -0.099 | 0.00929 | 0.006 | -10.619
-1 | -0.027 | 0.00912 | 0.005 | -2.953
-0.5 | 0.045 | 0.00887 | 0.005 | 5.062
0 | 0.117 | 0.00863 | 0.004 | 13.512
0.5 | 0.188 | 0.00821 | 0.004 | 22.945
1 | 0.26 | 0.00808 | 0.003 | 32.143
1.5 | 0.331 | 0.00762 | 0.003 | 43.464
2 | 0.402 | 0.00772 | 0.002 | 52.087
2.5 | 0.473 | 0.00775 | 0.002 | 61.027
3 | 0.543 | 0.00758 | 0.001 | 71.626
3.5 | 0.613 | 0.00746 | 0.001 | 82.137
4 | 0.682 | 0.00843 | 0 | 80.906
4.5 | 0.751 | 0.00878 | 0 | 85.493
5 | 0.818 | 0.00919 | -0.001 | 89.042
5.5 | 0.884 | 0.00964 | -0.001 | 91.73
6 | 0.949 | 0.01023 | -0.002 | 92.71
6.5 | 1.011 | 0.01097 | -0.002 | 92.121
7 | 1.069 | 0.01204 | -0.003 | 88.846
7.5 | 1.125 | 0.01315 | -0.003 | 85.5
8 | 1.175 | 0.01455 | -0.004 | 80.765
8.5 | 1.221 | 0.01632 | -0.004 | 74.844
9 | 1.262 | 0.01851 | -0.005 | 68.186
9.5 | 1.297 | 0.02116 | -0.005 | 61.279
10 | 1.324 | 0.02437 | -0.006 | 54.327
10.5 | 1.341 | 0.02815 | -0.006 | 47.634
11 | 1.344 | 0.03276 | -0.006 | 41.022
11.5 | 1.323 | 0.0384 | -0.007 | 34.449
12 | 1.26 | 0.04616 | -0.007 | 27.295
12.5 | 0.975 | 0.06112 | -0.007 | 15.958
13 | 0.842 | 0.07014 | -0.008 | 12.004
13.5 | 0.875 | 0.06868 | -0.008 | 12.74
14 | 0.885 | 0.08413 | -0.008 | 10.518
14.5 | 0.88 | 0.10816 | -0.007 | 8.138
15 | 0.895 | 0.11907 | -0.007 | 7.517
15.5 | 0.92 | 0.12214 | -0.007 | 7.531
16 | 0.947 | 0.12647 | -0.007 | 7.49

## 80. Re 5M Mach 0.50 (2)
BIGFOIL.COM POLAR EXPORT
Horten 17.00% thick 2.00% camber
Horten 17.00% thick 2.00% camber |  |  |  | Cl Max: | 1.4155 | at alpha= | 11.5 | deg
XFOIL ncrit=9 |  |  |  | L/D Max: | 117.446 | at alpha= | 6.5 | deg
Re: | 5000000 |  |  | Cd Min: | 0.14866 | at alpha= | -17.5 | deg
Mach: | 0.5 |  |  | Cl=0 at alpha= | -1.184 | deg
|  |  |  | @ Cl=0.1, Cd= | 0.0065225
|  |  |  | @ Cl=0.4, Cd= | 0.0057212
|  |  |  | @ Cl=0.6, Cd= | 0.006085
alpha (deg) | Cl | Cd | Cm | Cl/Cd
-17.5 | -0.8138 | 0.14866 | -0.0157 | -5.4742
-17 | -0.8349 | 0.1365 | -0.0238 | -6.1165
-16.5 | -0.8638 | 0.12383 | -0.0323 | -6.9757
-16 | -0.9008 | 0.11088 | -0.041 | -8.1241
-15.5 | -0.9453 | 0.09777 | -0.0498 | -9.6686
-15 | -0.9875 | 0.0855 | -0.0577 | -11.5497
-14.5 | -1.028 | 0.07377 | -0.0647 | -13.9352
-14 | -1.067 | 0.06204 | -0.0715 | -17.1986
-13.5 | -1.1044 | 0.05023 | -0.0788 | -21.9869
-13 | -1.1404 | 0.03963 | -0.0843 | -28.7762
-12.5 | -1.174 | 0.03101 | -0.0858 | -37.8588
-12 | -1.1729 | 0.02218 | -0.091 | -52.881
-11.5 | -1.0687 | 0.01659 | -0.1027 | -64.4183
-11 | -1.0402 | 0.01495 | -0.0948 | -69.5786
-10.5 | -1.0032 | 0.01375 | -0.0872 | -72.96
-10 | -0.962 | 0.01274 | -0.0799 | -75.5102
-9.5 | -0.9163 | 0.01198 | -0.073 | -76.4858
-9 | -0.8704 | 0.01127 | -0.0663 | -77.2316
-8.5 | -0.822 | 0.01069 | -0.0599 | -76.8943
-8 | -0.7722 | 0.01018 | -0.0539 | -75.8546
-7.5 | -0.7218 | 0.00971 | -0.0482 | -74.3357
-7 | -0.6702 | 0.00929 | -0.0427 | -72.1421
-6.5 | -0.619 | 0.00893 | -0.0373 | -69.3169
-6 | -0.5687 | 0.00866 | -0.0319 | -65.6697
-5.5 | -0.5167 | 0.00842 | -0.027 | -61.3658
-5 | -0.459 | 0.00816 | -0.0233 | -56.25
-4.5 | -0.4005 | 0.00792 | -0.02 | -50.5682
-4 | -0.3413 | 0.00771 | -0.017 | -44.2672
-3.5 | -0.281 | 0.00754 | -0.0143 | -37.2679
-3 | -0.2209 | 0.00733 | -0.0117 | -30.1364
-2.5 | -0.1599 | 0.00718 | -0.0094 | -22.2702
-2 | -0.0995 | 0.00703 | -0.0071 | -14.1536
-1.5 | -0.0383 | 0.0069 | -0.0051 | -5.5507
-1 | 0.0223 | 0.00674 | -0.003 | 3.3086
-0.5 | 0.0814 | 0.00658 | -0.0007 | 12.3708
0 | 0.1396 | 0.0064 | 0.0018 | 21.8125
1 | 0.2513 | 0.00592 | 0.0075 | 42.4493
1.5 | 0.307 | 0.00578 | 0.0104 | 53.1142
2 | 0.3661 | 0.00571 | 0.0129 | 64.1156
2.5 | 0.4264 | 0.00573 | 0.0151 | 74.4154
3 | 0.4866 | 0.00583 | 0.0174 | 83.4648
3.5 | 0.546 | 0.00596 | 0.0199 | 91.6107
4 | 0.6065 | 0.0061 | 0.0224 | 99.4262
4.5 | 0.6638 | 0.00625 | 0.0256 | 106.208
5 | 0.7208 | 0.00649 | 0.0288 | 111.0632
5.5 | 0.7763 | 0.00676 | 0.0325 | 114.8373
6 | 0.8285 | 0.00708 | 0.0369 | 117.0198
6.5 | 0.8691 | 0.0074 | 0.0435 | 117.4459
7 | 0.909 | 0.0078 | 0.0503 | 116.5385
7.5 | 0.957 | 0.00828 | 0.0553 | 115.5797
8 | 1.0448 | 0.00909 | 0.0526 | 114.9395
8.5 | 1.1412 | 0.01009 | 0.0483 | 113.1021
9.5 | 1.2778 | 0.01292 | 0.0484 | 98.9009
10 | 1.3266 | 0.01503 | 0.0503 | 88.2635
10.5 | 1.3787 | 0.01805 | 0.0496 | 76.3823
11 | 1.4151 | 0.02169 | 0.0499 | 65.242
11.5 | 1.4155 | 0.02586 | 0.0544 | 54.737
12 | 1.4143 | 0.03061 | 0.0577 | 46.2039
12.5 | 1.4047 | 0.03614 | 0.0602 | 38.8683
13.5 | 1.3721 | 0.04927 | 0.0622 | 27.8486
14 | 1.3498 | 0.05688 | 0.0616 | 23.7307
14.5 | 1.3303 | 0.06461 | 0.0605 | 20.5897
15 | 1.307 | 0.07295 | 0.0586 | 17.9164
15.5 | 1.2838 | 0.08165 | 0.056 | 15.7232
16 | 1.2593 | 0.09079 | 0.0528 | 13.8705
16.5 | 1.2374 | 0.09998 | 0.0492 | 12.3765

## 81. Re 6M Mach 0.00 (1)
BIGFOIL.COM POLAR EXPORT
Horten 17.00% thick 2.00% camber
Horten 17.00% thick 2.00% camber |  |  |  | Cl Max: | 1.686 | at alpha= | 18.5 | deg
JavaFoil+Calcfoil stall+Eppler ext transition |  |  |  | L/D Max: | 109.916 | at alpha= | 6.5 | deg
Re: | 6000000 |  |  | Cd Min: | 0.00778 | at alpha= | 1.5 | deg
Mach: | 0 |  |  | Cl=0 at alpha= | -0.81452 | deg
|  |  |  | @ Cl=0.1, Cd= | 0.0087747
|  |  |  | @ Cl=0.4, Cd= | 0.007862
|  |  |  | @ Cl=0.6, Cd= | 0.0081225
alpha (deg) | Cl | Cd | Cm | Cl/Cd
-20 | -1.272 | 0.10256 | 0.013 | -12.401
-19.5 | -1.286 | 0.09248 | 0.013 | -13.909
-19 | -1.301 | 0.08192 | 0.013 | -15.884
-18.5 | -1.317 | 0.07078 | 0.013 | -18.607
-18 | -1.335 | 0.05909 | 0.014 | -22.587
-17.5 | -1.353 | 0.04811 | 0.014 | -28.116
-17 | -1.368 | 0.03899 | 0.014 | -35.1
-16.5 | -1.377 | 0.0324 | 0.014 | -42.488
-16 | -1.379 | 0.02747 | 0.014 | -50.217
-15.5 | -1.377 | 0.02383 | 0.014 | -57.789
-15 | -1.369 | 0.02113 | 0.014 | -64.797
-14.5 | -1.357 | 0.01914 | 0.014 | -70.889
-14 | -1.339 | 0.01762 | 0.013 | -75.979
-13.5 | -1.317 | 0.01644 | 0.013 | -80.137
-13 | -1.291 | 0.01545 | 0.013 | -83.553
-12.5 | -1.261 | 0.01462 | 0.013 | -86.307
-12 | -1.228 | 0.01391 | 0.013 | -88.241
-11.5 | -1.19 | 0.01334 | 0.012 | -89.218
-11 | -1.15 | 0.01282 | 0.012 | -89.73
-10.5 | -1.107 | 0.01233 | 0.012 | -89.779
-10 | -1.062 | 0.01189 | 0.011 | -89.291
-9.5 | -1.014 | 0.01154 | 0.011 | -87.92
-9 | -0.965 | 0.01116 | 0.011 | -86.398
-8.5 | -0.913 | 0.00982 | 0.01 | -92.954
-8 | -0.86 | 0.01 | 0.01 | -85.982
-7.5 | -0.805 | 0.01027 | 0.01 | -78.4
-7 | -0.749 | 0.00962 | 0.009 | -77.871
-6.5 | -0.692 | 0.00935 | 0.009 | -73.985
-6 | -0.634 | 0.00962 | 0.009 | -65.876
-5.5 | -0.575 | 0.00939 | 0.008 | -61.232
-5 | -0.515 | 0.00967 | 0.008 | -53.249
-4.5 | -0.455 | 0.00948 | 0.007 | -48.005
-4 | -0.394 | 0.00925 | 0.007 | -42.597
-3.5 | -0.333 | 0.00963 | 0.007 | -34.588
-3 | -0.272 | 0.00945 | 0.006 | -28.722
-2.5 | -0.21 | 0.00926 | 0.006 | -22.656
-2 | -0.148 | 0.00909 | 0.005 | -16.263
-1.5 | -0.086 | 0.00892 | 0.005 | -9.604
-1 | -0.023 | 0.00875 | 0.005 | -2.672
-0.5 | 0.039 | 0.00906 | 0.004 | 4.3
0 | 0.101 | 0.00877 | 0.004 | 11.55
0.5 | 0.163 | 0.00844 | 0.003 | 19.38
1 | 0.226 | 0.00782 | 0.003 | 28.84
1.5 | 0.288 | 0.00778 | 0.003 | 36.979
2 | 0.35 | 0.00778 | 0.002 | 44.961
2.5 | 0.411 | 0.00788 | 0.002 | 52.209
3 | 0.473 | 0.00833 | 0.001 | 56.765
3.5 | 0.535 | 0.00794 | 0.001 | 67.362
4 | 0.596 | 0.00811 | 0 | 73.457
4.5 | 0.657 | 0.0083 | 0 | 79.116
5 | 0.717 | 0.00811 | -0.001 | 88.491
5.5 | 0.778 | 0.00795 | -0.001 | 97.825
6 | 0.837 | 0.00823 | -0.001 | 101.67
6.5 | 0.896 | 0.00815 | -0.002 | 109.916
7 | 0.954 | 0.0089 | -0.002 | 107.276
7.5 | 1.012 | 0.00929 | -0.003 | 108.917
8 | 1.068 | 0.00972 | -0.003 | 109.87
8.5 | 1.122 | 0.01022 | -0.004 | 109.735
9 | 1.175 | 0.01097 | -0.004 | 107.078
9.5 | 1.225 | 0.01164 | -0.005 | 105.27
10 | 1.273 | 0.01269 | -0.005 | 100.35
10.5 | 1.318 | 0.01355 | -0.005 | 97.301
11 | 1.361 | 0.01463 | -0.006 | 93.025
11.5 | 1.401 | 0.01583 | -0.006 | 88.538
12 | 1.439 | 0.01722 | -0.007 | 83.559
12.5 | 1.474 | 0.01878 | -0.007 | 78.499
13 | 1.507 | 0.02051 | -0.008 | 73.475
13.5 | 1.537 | 0.02252 | -0.008 | 68.258
14 | 1.565 | 0.02468 | -0.008 | 63.428
14.5 | 1.59 | 0.02708 | -0.009 | 58.708
15 | 1.612 | 0.02967 | -0.009 | 54.321
15.5 | 1.631 | 0.03244 | -0.009 | 50.283
16 | 1.648 | 0.0355 | -0.01 | 46.428
16.5 | 1.662 | 0.03879 | -0.01 | 42.844
17 | 1.673 | 0.04224 | -0.011 | 39.612
17.5 | 1.68 | 0.04598 | -0.011 | 36.546
18 | 1.684 | 0.05002 | -0.011 | 33.678
18.5 | 1.686 | 0.05428 | -0.012 | 31.055
19 | 1.684 | 0.05878 | -0.012 | 28.657
19.5 | 1.68 | 0.06359 | -0.012 | 26.429
20 | 1.674 | 0.06861 | -0.013 | 24.4

## 82. Re 6M Mach 0.00 (2)
BIGFOIL.COM POLAR EXPORT
Horten 17.00% thick 2.00% camber
Horten 17.00% thick 2.00% camber |  |  |  | Cl Max: | 1.6251 | at alpha= | 18.5 | deg
XFOIL ncrit=9 |  |  |  | L/D Max: | 131.421 | at alpha= | 8.5 | deg
Re: | 6000000 |  |  | Cd Min: | 0.05944 | at alpha= | 20 | deg
Mach: | 0 |  |  | Cl=0 at alpha= | -1.0413 | deg
|  |  |  | @ Cl=0.1, Cd= | 0.0058441
|  |  |  | @ Cl=0.4, Cd= | 0.0051817
|  |  |  | @ Cl=0.6, Cd= | 0.0055178
alpha (deg) | Cl | Cd | Cm | Cl/Cd
-20 | -1.6964 | 0.02846 | -0.0555 | -59.6065
-19.5 | -1.6817 | 0.02583 | -0.0535 | -65.1065
-19 | -1.6621 | 0.02372 | -0.0513 | -70.0717
-18.5 | -1.6394 | 0.02191 | -0.0489 | -74.8243
-18 | -1.6135 | 0.0204 | -0.0463 | -79.0931
-17.5 | -1.5851 | 0.01911 | -0.0437 | -82.9461
-17 | -1.5583 | 0.01778 | -0.0406 | -87.6434
-16.5 | -1.5294 | 0.01664 | -0.0375 | -91.9111
-16 | -1.497 | 0.01572 | -0.0344 | -95.229
-15.5 | -1.4624 | 0.01495 | -0.0315 | -97.8194
-15 | -1.429 | 0.01418 | -0.0281 | -100.7757
-14.5 | -1.3958 | 0.01346 | -0.0245 | -103.6999
-14 | -1.3628 | 0.01289 | -0.0205 | -105.7254
-13.5 | -1.3114 | 0.01233 | -0.0201 | -106.3585
-13 | -1.2474 | 0.01163 | -0.0223 | -107.2571
-12 | -1.0523 | 0.0104 | -0.0407 | -101.1827
-11.5 | -1.0216 | 0.0102 | -0.0356 | -100.1569
-11 | -0.9867 | 0.0099 | -0.0313 | -99.6667
-10.5 | -0.9504 | 0.00964 | -0.0272 | -98.5892
-10 | -0.9108 | 0.0094 | -0.0238 | -96.8936
-9.5 | -0.8661 | 0.00913 | -0.0214 | -94.8631
-9 | -0.8201 | 0.00887 | -0.0192 | -92.4577
-8.5 | -0.7723 | 0.00865 | -0.0173 | -89.2832
-8 | -0.7242 | 0.0084 | -0.0155 | -86.2143
-7.5 | -0.6749 | 0.00816 | -0.0139 | -82.7083
-7 | -0.6247 | 0.00796 | -0.0124 | -78.4799
-6.5 | -0.5739 | 0.00776 | -0.0111 | -73.9562
-6 | -0.5226 | 0.00758 | -0.0098 | -68.9446
-5.5 | -0.4711 | 0.00741 | -0.0086 | -63.5762
-5 | -0.419 | 0.00724 | -0.0075 | -57.8729
-4.5 | -0.3665 | 0.00708 | -0.0065 | -51.7655
-4 | -0.314 | 0.00691 | -0.0055 | -45.4414
-3.5 | -0.2613 | 0.00677 | -0.0045 | -38.5968
-3 | -0.208 | 0.00664 | -0.0036 | -31.3253
-2.5 | -0.1546 | 0.00651 | -0.0028 | -23.7481
-2 | -0.1017 | 0.00639 | -0.0019 | -15.9155
-1.5 | -0.0488 | 0.00626 | -0.0009 | -7.7955
-1 | 0.0044 | 0.00613 | -0.0001 | 0.71778
-0.5 | 0.0565 | 0.00598 | 0.001 | 9.4482
0 | 0.1077 | 0.00582 | 0.0022 | 18.5052
0.5 | 0.1588 | 0.00562 | 0.0034 | 28.2562
1 | 0.2086 | 0.00542 | 0.0049 | 38.4871
1.5 | 0.2587 | 0.00529 | 0.0063 | 48.9036
2 | 0.3099 | 0.0052 | 0.0075 | 59.5962
2.5 | 0.3623 | 0.00516 | 0.0085 | 70.2132
3 | 0.4144 | 0.00519 | 0.0095 | 79.8459
3.5 | 0.4669 | 0.00528 | 0.0104 | 88.428
4 | 0.5191 | 0.00535 | 0.0114 | 97.028
4.5 | 0.5713 | 0.00545 | 0.0123 | 104.8257
5 | 0.6221 | 0.00557 | 0.0136 | 111.6876
5.5 | 0.6729 | 0.00575 | 0.0147 | 117.0261
6 | 0.7236 | 0.00596 | 0.0159 | 121.4094
6.5 | 0.7738 | 0.00621 | 0.0171 | 124.6055
7 | 0.8223 | 0.00645 | 0.0186 | 127.4884
7.5 | 0.8698 | 0.00671 | 0.0203 | 129.6274
8 | 0.9162 | 0.007 | 0.0222 | 130.8857
8.5 | 0.962 | 0.00732 | 0.0241 | 131.4208
9 | 1.0119 | 0.00772 | 0.0249 | 131.0751
9.5 | 1.0766 | 0.00821 | 0.0224 | 131.1328
10 | 1.1469 | 0.00879 | 0.0186 | 130.4778
10.5 | 1.2056 | 0.0094 | 0.0172 | 128.2553
11 | 1.2661 | 0.01005 | 0.0153 | 125.9801
11.5 | 1.3125 | 0.01076 | 0.0163 | 121.9796
12 | 1.3591 | 0.01143 | 0.0171 | 118.9064
12.5 | 1.4111 | 0.01218 | 0.0164 | 115.8539
13 | 1.4608 | 0.01302 | 0.016 | 112.1966
13.5 | 1.4989 | 0.01397 | 0.0174 | 107.2942
14 | 1.5159 | 0.0149 | 0.0228 | 101.7383
14.5 | 1.5322 | 0.01624 | 0.0274 | 94.3473
15 | 1.5506 | 0.01789 | 0.0308 | 86.6741
15.5 | 1.5702 | 0.01985 | 0.0332 | 79.1033
16 | 1.5863 | 0.02232 | 0.0351 | 71.0708
16.5 | 1.6047 | 0.02487 | 0.0363 | 64.5235
17 | 1.6134 | 0.02836 | 0.0373 | 56.89
17.5 | 1.6233 | 0.03194 | 0.0379 | 50.8234
18 | 1.625 | 0.03643 | 0.0382 | 44.6061
18.5 | 1.6251 | 0.04132 | 0.0381 | 39.3296
19 | 1.6237 | 0.04651 | 0.0376 | 34.9108
19.5 | 1.6157 | 0.05261 | 0.0367 | 30.7109
20 | 1.603 | 0.05944 | 0.0353 | 26.9684

## 83. Re 6M Mach 0.10 (1)
BIGFOIL.COM POLAR EXPORT
Horten 17.00% thick 2.00% camber
Horten 17.00% thick 2.00% camber |  |  |  | Cl Max: | 1.67 | at alpha= | 18 | deg
JavaFoil+Calcfoil stall+Eppler ext transition |  |  |  | L/D Max: | 114.42 | at alpha= | 6.5 | deg
Re: | 6000000 |  |  | Cd Min: | 0.00781 | at alpha= | 1.5 | deg
Mach: | 0.1 |  |  | Cl=0 at alpha= | -0.81452 | deg
|  |  |  | @ Cl=0.1, Cd= | 0.0088876
|  |  |  | @ Cl=0.4, Cd= | 0.0078695
|  |  |  | @ Cl=0.6, Cd= | 0.0081364
alpha (deg) | Cl | Cd | Cm | Cl/Cd
-20 | -1.23 | 0.10955 | 0.013 | -11.232
-19.5 | -1.247 | 0.09972 | 0.013 | -12.503
-19 | -1.263 | 0.08941 | 0.013 | -14.126
-18.5 | -1.28 | 0.07862 | 0.013 | -16.277
-18 | -1.298 | 0.0667 | 0.013 | -19.466
-17.5 | -1.319 | 0.05462 | 0.014 | -24.147
-17 | -1.339 | 0.04379 | 0.014 | -30.572
-16.5 | -1.351 | 0.03589 | 0.014 | -37.658
-16 | -1.359 | 0.02975 | 0.014 | -45.684
-15.5 | -1.361 | 0.02539 | 0.014 | -53.599
-15 | -1.357 | 0.02228 | 0.014 | -60.88
-14.5 | -1.347 | 0.01988 | 0.014 | -67.787
-14 | -1.333 | 0.01812 | 0.014 | -73.538
-13.5 | -1.313 | 0.01687 | 0.013 | -77.828
-13 | -1.288 | 0.01577 | 0.013 | -81.715
-12.5 | -1.26 | 0.01489 | 0.013 | -84.637
-12 | -1.228 | 0.01414 | 0.013 | -86.813
-11.5 | -1.191 | 0.01351 | 0.012 | -88.182
-11 | -1.152 | 0.01298 | 0.012 | -88.705
-10.5 | -1.11 | 0.01248 | 0.012 | -88.871
-10 | -1.065 | 0.01204 | 0.011 | -88.446
-9.5 | -1.017 | 0.01163 | 0.011 | -87.498
-9 | -0.968 | 0.01125 | 0.011 | -86.015
-8.5 | -0.916 | 0.00988 | 0.01 | -92.69
-8 | -0.863 | 0.01009 | 0.01 | -85.518
-7.5 | -0.808 | 0.00945 | 0.01 | -85.546
-7 | -0.752 | 0.01004 | 0.009 | -74.884
-6.5 | -0.695 | 0.00937 | 0.009 | -74.158
-6 | -0.637 | 0.00967 | 0.009 | -65.857
-5.5 | -0.577 | 0.00942 | 0.008 | -61.32
-5 | -0.518 | 0.00972 | 0.008 | -53.252
-4.5 | -0.457 | 0.00952 | 0.007 | -48.025
-4 | -0.396 | 0.00929 | 0.007 | -42.645
-3.5 | -0.335 | 0.00916 | 0.007 | -36.514
-3 | -0.273 | 0.00945 | 0.006 | -28.881
-2.5 | -0.211 | 0.00932 | 0.006 | -22.612
-2 | -0.149 | 0.00914 | 0.006 | -16.246
-1.5 | -0.086 | 0.00897 | 0.005 | -9.596
-1 | -0.023 | 0.00886 | 0.005 | -2.651
-0.5 | 0.039 | 0.00912 | 0.004 | 4.293
0 | 0.102 | 0.00888 | 0.004 | 11.457
0.5 | 0.164 | 0.00855 | 0.003 | 19.222
1 | 0.227 | 0.00786 | 0.003 | 28.853
1.5 | 0.289 | 0.00781 | 0.003 | 37.019
2 | 0.351 | 0.00783 | 0.002 | 44.892
2.5 | 0.413 | 0.00788 | 0.002 | 52.498
3 | 0.475 | 0.00834 | 0.001 | 57.035
3.5 | 0.537 | 0.00796 | 0.001 | 67.457
4 | 0.599 | 0.00814 | 0 | 73.519
4.5 | 0.66 | 0.00792 | 0 | 83.302
5 | 0.721 | 0.00815 | -0.001 | 88.482
5.5 | 0.781 | 0.008 | -0.001 | 97.66
6 | 0.841 | 0.00791 | -0.001 | 106.394
6.5 | 0.9 | 0.00787 | -0.002 | 114.42
7 | 0.959 | 0.00896 | -0.002 | 107.046
7.5 | 1.016 | 0.00936 | -0.003 | 108.503
8 | 1.072 | 0.0098 | -0.003 | 109.339
8.5 | 1.126 | 0.01032 | -0.004 | 109.146
9 | 1.179 | 0.01111 | -0.004 | 106.139
9.5 | 1.229 | 0.01179 | -0.005 | 104.252
10 | 1.277 | 0.01258 | -0.005 | 101.501
10.5 | 1.322 | 0.01378 | -0.006 | 95.961
11 | 1.365 | 0.01492 | -0.006 | 91.465
11.5 | 1.404 | 0.01618 | -0.006 | 86.795
12 | 1.441 | 0.01764 | -0.007 | 81.697
12.5 | 1.476 | 0.01928 | -0.007 | 76.56
13 | 1.508 | 0.02109 | -0.008 | 71.479
13.5 | 1.537 | 0.02315 | -0.008 | 66.409
14 | 1.564 | 0.02543 | -0.008 | 61.506
14.5 | 1.588 | 0.02793 | -0.009 | 56.867
15 | 1.609 | 0.03062 | -0.009 | 52.532
15.5 | 1.627 | 0.0335 | -0.009 | 48.551
16 | 1.642 | 0.03669 | -0.01 | 44.747
16.5 | 1.654 | 0.04006 | -0.01 | 41.286
17 | 1.663 | 0.04373 | -0.011 | 38.035
17.5 | 1.668 | 0.04764 | -0.011 | 35.013
18 | 1.67 | 0.05178 | -0.011 | 32.246
18.5 | 1.668 | 0.05625 | -0.012 | 29.657
19 | 1.664 | 0.06095 | -0.012 | 27.302
19.5 | 1.657 | 0.06597 | -0.012 | 25.114
20 | 1.647 | 0.0714 | -0.013 | 23.068

## 84. Re 6M Mach 0.10 (2)
BIGFOIL.COM POLAR EXPORT
Horten 17.00% thick 2.00% camber
Horten 17.00% thick 2.00% camber |  |  |  | Cl Max: | 1.6156 | at alpha= | 17.5 | deg
XFOIL ncrit=9 |  |  |  | L/D Max: | 131.14 | at alpha= | 8.5 | deg
Re: | 6000000 |  |  | Cd Min: | 0.06366 | at alpha= | 20 | deg
Mach: | 0.1 |  |  | Cl=0 at alpha= | -1.0458 | deg
|  |  |  | @ Cl=0.1, Cd= | 0.0058568
|  |  |  | @ Cl=0.4, Cd= | 0.0052003
|  |  |  | @ Cl=0.6, Cd= | 0.0055346
alpha (deg) | Cl | Cd | Cm | Cl/Cd
-20 | -1.6886 | 0.03081 | -0.059 | -54.8069
-19.5 | -1.6775 | 0.02769 | -0.0572 | -60.5814
-19 | -1.661 | 0.02516 | -0.055 | -66.0175
-18.5 | -1.6412 | 0.02303 | -0.0525 | -71.2636
-18 | -1.617 | 0.02129 | -0.0498 | -75.9512
-17.5 | -1.5896 | 0.01983 | -0.0471 | -80.1614
-17 | -1.5606 | 0.01854 | -0.0442 | -84.1748
-16.5 | -1.5332 | 0.01723 | -0.0409 | -88.9843
-16 | -1.5022 | 0.01617 | -0.0376 | -92.9004
-15.5 | -1.4684 | 0.0153 | -0.0344 | -95.9739
-15 | -1.433 | 0.01455 | -0.0313 | -98.488
-14.5 | -1.4001 | 0.01376 | -0.0275 | -101.7515
-14 | -1.3668 | 0.01311 | -0.0234 | -104.2563
-13.5 | -1.3195 | 0.01252 | -0.022 | -105.3914
-13 | -1.2708 | 0.01188 | -0.0208 | -106.9697
-12.5 | -1.1683 | 0.0111 | -0.0307 | -105.2523
-12 | -1.0545 | 0.01052 | -0.043 | -100.2376
-11.5 | -1.0245 | 0.01029 | -0.0376 | -99.5627
-11 | -0.9887 | 0.01 | -0.0333 | -98.87
-10.5 | -0.9519 | 0.0097 | -0.0292 | -98.134
-10 | -0.9137 | 0.00947 | -0.0253 | -96.4836
-9.5 | -0.8699 | 0.00919 | -0.0225 | -94.6572
-9 | -0.8235 | 0.00893 | -0.0203 | -92.2172
-8.5 | -0.7759 | 0.0087 | -0.0182 | -89.1839
-8 | -0.7276 | 0.00844 | -0.0163 | -86.2085
-7.5 | -0.6779 | 0.00821 | -0.0146 | -82.57
-7 | -0.6274 | 0.008 | -0.0131 | -78.425
-6.5 | -0.5764 | 0.0078 | -0.0117 | -73.8974
-6 | -0.525 | 0.00761 | -0.0103 | -68.9882
-5.5 | -0.4732 | 0.00743 | -0.0091 | -63.6878
-5 | -0.4209 | 0.00726 | -0.0079 | -57.9752
-4.5 | -0.368 | 0.0071 | -0.0068 | -51.831
-4 | -0.3151 | 0.00693 | -0.0058 | -45.469
-3.5 | -0.2622 | 0.00679 | -0.0047 | -38.6156
-3 | -0.2087 | 0.00666 | -0.0038 | -31.3363
-2.5 | -0.155 | 0.00653 | -0.003 | -23.7366
-2 | -0.1018 | 0.0064 | -0.002 | -15.9062
-1.5 | -0.0486 | 0.00628 | -0.001 | -7.7389
-1 | 0.0049 | 0.00615 | -0.0002 | 0.79675
-0.5 | 0.0572 | 0.00599 | 0.0009 | 9.5492
0 | 0.1086 | 0.00583 | 0.0022 | 18.6278
0.5 | 0.1601 | 0.00565 | 0.0034 | 28.3363
1 | 0.2102 | 0.00543 | 0.0049 | 38.7109
1.5 | 0.2605 | 0.0053 | 0.0064 | 49.1509
2 | 0.3118 | 0.00522 | 0.0076 | 59.7318
2.5 | 0.3645 | 0.00518 | 0.0086 | 70.3668
3 | 0.417 | 0.00521 | 0.0097 | 80.0384
3.5 | 0.4697 | 0.0053 | 0.0106 | 88.6226
4 | 0.522 | 0.00537 | 0.0117 | 97.2067
4.5 | 0.5746 | 0.00548 | 0.0127 | 104.854
5 | 0.6258 | 0.00559 | 0.0139 | 111.9499
5.5 | 0.6769 | 0.00577 | 0.0151 | 117.3137
6 | 0.7279 | 0.00598 | 0.0163 | 121.7224
7 | 0.8267 | 0.00648 | 0.0192 | 127.5772
7.5 | 0.8743 | 0.00675 | 0.021 | 129.5259
8 | 0.9206 | 0.00704 | 0.023 | 130.767
8.5 | 0.9665 | 0.00737 | 0.025 | 131.1398
9 | 1.0175 | 0.00777 | 0.0258 | 130.9524
9.5 | 1.084 | 0.00828 | 0.0231 | 130.9179
10 | 1.1547 | 0.0089 | 0.0193 | 129.7416
10.5 | 1.2136 | 0.00954 | 0.018 | 127.2117
11 | 1.2735 | 0.01021 | 0.0164 | 124.7307
11.5 | 1.3164 | 0.01089 | 0.0183 | 120.8815
12 | 1.367 | 0.01159 | 0.0184 | 117.9465
12.5 | 1.4192 | 0.01238 | 0.0178 | 114.6365
13 | 1.4687 | 0.01329 | 0.0174 | 110.5117
13.5 | 1.4985 | 0.01431 | 0.0205 | 104.717
14 | 1.5156 | 0.0154 | 0.0257 | 98.4156
14.5 | 1.5329 | 0.01687 | 0.0299 | 90.8654
15 | 1.5502 | 0.01877 | 0.0331 | 82.5892
15.5 | 1.5691 | 0.02095 | 0.0353 | 74.8974
16 | 1.5855 | 0.02359 | 0.0369 | 67.2107
16.5 | 1.6012 | 0.0265 | 0.0381 | 60.4226
17 | 1.6082 | 0.03029 | 0.039 | 53.0934
17.5 | 1.6156 | 0.03423 | 0.0395 | 47.1984
18 | 1.6135 | 0.03923 | 0.0396 | 41.1292
18.5 | 1.6129 | 0.04436 | 0.0392 | 36.3593
19 | 1.6066 | 0.05025 | 0.0385 | 31.9721
19.5 | 1.5968 | 0.05664 | 0.0374 | 28.1921
20 | 1.5842 | 0.06366 | 0.0357 | 24.8853

## 85. Re 6M Mach 0.25 (1)
BIGFOIL.COM POLAR EXPORT
Horten 17.00% thick 2.00% camber
Horten 17.00% thick 2.00% camber |  |  |  | Cl Max: | 1.588 | at alpha= | 16 | deg
JavaFoil+Calcfoil stall+Eppler ext transition |  |  |  | L/D Max: | 109.662 | at alpha= | 6 | deg
Re: | 6000000 |  |  | Cd Min: | 0.00773 | at alpha= | 3 | deg
Mach: | 0.25 |  |  | Cl=0 at alpha= | -0.8125 | deg
|  |  |  | @ Cl=0.1, Cd= | 0.0090431
|  |  |  | @ Cl=0.4, Cd= | 0.008047
|  |  |  | @ Cl=0.6, Cd= | 0.0080386
alpha (deg) | Cl | Cd | Cm | Cl/Cd
-19 | -0.991 | 0.12774 | 0.012 | -7.761
-18.5 | -1.028 | 0.11769 | 0.012 | -8.731
-18 | -1.061 | 0.10786 | 0.012 | -9.835
-17.5 | -1.092 | 0.0971 | 0.012 | -11.249
-17 | -1.123 | 0.08548 | 0.012 | -13.135
-16.5 | -1.15 | 0.07337 | 0.012 | -15.678
-16 | -1.181 | 0.05916 | 0.013 | -19.967
-15.5 | -1.214 | 0.04525 | 0.013 | -26.834
-15 | -1.242 | 0.03473 | 0.013 | -35.764
-14.5 | -1.26 | 0.02766 | 0.014 | -45.569
-14 | -1.268 | 0.02319 | 0.014 | -54.703
-13.5 | -1.267 | 0.02023 | 0.013 | -62.64
-13 | -1.258 | 0.01822 | 0.013 | -69.046
-12.5 | -1.242 | 0.01673 | 0.013 | -74.213
-12 | -1.219 | 0.01535 | 0.013 | -79.375
-11.5 | -1.19 | 0.01443 | 0.013 | -82.447
-11 | -1.156 | 0.01396 | 0.012 | -82.841
-10.5 | -1.118 | 0.01329 | 0.012 | -84.13
-10 | -1.077 | 0.01272 | 0.012 | -84.677
-9.5 | -1.032 | 0.01222 | 0.011 | -84.494
-9 | -0.984 | 0.01178 | 0.011 | -83.554
-8.5 | -0.933 | 0.01104 | 0.011 | -84.533
-8 | -0.881 | 0.00963 | 0.01 | -91.438
-7.5 | -0.826 | 0.00981 | 0.01 | -84.183
-7 | -0.769 | 0.00947 | 0.01 | -81.205
-6.5 | -0.711 | 0.00972 | 0.009 | -73.209
-6 | -0.652 | 0.00944 | 0.009 | -69.126
-5.5 | -0.592 | 0.0097 | 0.008 | -61.019
-5 | -0.531 | 0.00943 | 0.008 | -56.266
-4.5 | -0.469 | 0.00921 | 0.008 | -50.901
-4 | -0.407 | 0.00955 | 0.007 | -42.589
-3.5 | -0.344 | 0.00931 | 0.007 | -36.904
-3 | -0.28 | 0.00919 | 0.006 | -30.481
-2.5 | -0.216 | 0.0096 | 0.006 | -22.544
-2 | -0.153 | 0.00937 | 0.006 | -16.289
-1.5 | -0.088 | 0.00918 | 0.005 | -9.63
-1 | -0.024 | 0.00907 | 0.005 | -2.661
-0.5 | 0.04 | 0.00884 | 0.004 | 4.547
0 | 0.105 | 0.00906 | 0.004 | 11.536
0.5 | 0.169 | 0.00823 | 0.004 | 20.515
1 | 0.233 | 0.00808 | 0.003 | 28.812
1.5 | 0.297 | 0.00795 | 0.003 | 37.339
2 | 0.361 | 0.00798 | 0.002 | 45.191
2.5 | 0.425 | 0.00809 | 0.002 | 52.509
3 | 0.488 | 0.00773 | 0.001 | 63.128
3.5 | 0.551 | 0.00823 | 0.001 | 66.993
4 | 0.615 | 0.00798 | 0 | 77.028
4.5 | 0.677 | 0.00818 | 0 | 82.812
5 | 0.74 | 0.00804 | -0.001 | 92.001
5.5 | 0.801 | 0.00792 | -0.001 | 101.181
6 | 0.862 | 0.00786 | -0.002 | 109.662
6.5 | 0.923 | 0.00895 | -0.002 | 103.133
7 | 0.982 | 0.00936 | -0.002 | 104.906
7.5 | 1.04 | 0.00983 | -0.003 | 105.788
8 | 1.096 | 0.01036 | -0.003 | 105.828
8.5 | 1.15 | 0.01098 | -0.004 | 104.731
9 | 1.202 | 0.01172 | -0.004 | 102.496
9.5 | 1.25 | 0.01276 | -0.005 | 98.024
10 | 1.296 | 0.01379 | -0.005 | 93.977
10.5 | 1.339 | 0.01526 | -0.006 | 87.733
11 | 1.379 | 0.01667 | -0.006 | 82.724
11.5 | 1.416 | 0.01838 | -0.006 | 77.007
12 | 1.449 | 0.02023 | -0.007 | 71.663
12.5 | 1.48 | 0.02234 | -0.007 | 66.248
13 | 1.507 | 0.02466 | -0.008 | 61.116
13.5 | 1.531 | 0.02719 | -0.008 | 56.306
14 | 1.551 | 0.03006 | -0.008 | 51.597
14.5 | 1.567 | 0.03315 | -0.009 | 47.274
15 | 1.578 | 0.03656 | -0.009 | 43.17
15.5 | 1.585 | 0.04026 | -0.01 | 39.373
16 | 1.588 | 0.04434 | -0.01 | 35.802
16.5 | 1.586 | 0.04861 | -0.01 | 32.623
17 | 1.579 | 0.05338 | -0.011 | 29.59
17.5 | 1.566 | 0.05854 | -0.011 | 26.744
18 | 1.547 | 0.06407 | -0.011 | 24.144
18.5 | 1.523 | 0.07012 | -0.012 | 21.719
19 | 1.494 | 0.07679 | -0.012 | 19.459
19.5 | 1.461 | 0.0839 | -0.012 | 17.411
20 | 1.423 | 0.09164 | -0.012 | 15.526

## 86. Re 6M Mach 0.25 (2)
BIGFOIL.COM POLAR EXPORT
Horten 17.00% thick 2.00% camber
Horten 17.00% thick 2.00% camber |  |  |  | Cl Max: | 1.562 | at alpha= | 16 | deg
XFOIL ncrit=9 |  |  |  | L/D Max: | 130.014 | at alpha= | 8 | deg
Re: | 6000000 |  |  | Cd Min: | 0.08768 | at alpha= | 20 | deg
Mach: | 0.25 |  |  | Cl=0 at alpha= | -1.0662 | deg
|  |  |  | @ Cl=0.1, Cd= | 0.0059465
|  |  |  | @ Cl=0.4, Cd= | 0.0052843
|  |  |  | @ Cl=0.6, Cd= | 0.0056275
alpha (deg) | Cl | Cd | Cm | Cl/Cd
-20 | -1.6156 | 0.04948 | -0.0693 | -32.6516
-19.5 | -1.6265 | 0.04249 | -0.071 | -38.2796
-19 | -1.6265 | 0.03706 | -0.0711 | -43.8883
-18.5 | -1.6186 | 0.03274 | -0.0702 | -49.438
-18 | -1.6101 | 0.02887 | -0.0683 | -55.7707
-17.5 | -1.5957 | 0.02573 | -0.0656 | -62.0171
-17 | -1.5763 | 0.02318 | -0.0625 | -68.0026
-16.5 | -1.552 | 0.02112 | -0.059 | -73.4848
-16 | -1.5223 | 0.01948 | -0.0555 | -78.1468
-15.5 | -1.4922 | 0.01799 | -0.0516 | -82.9461
-15 | -1.4616 | 0.01663 | -0.0474 | -87.8894
-14.5 | -1.4272 | 0.01554 | -0.0433 | -91.8404
-14 | -1.3903 | 0.01466 | -0.0391 | -94.8363
-13.5 | -1.3555 | 0.0138 | -0.0345 | -98.2246
-12.5 | -1.212 | 0.01209 | -0.0387 | -100.2481
-12 | -1.0689 | 0.01123 | -0.0551 | -95.1825
-11.5 | -1.039 | 0.01093 | -0.049 | -95.0595
-11 | -1.0024 | 0.01053 | -0.0441 | -95.1947
-10.5 | -0.9623 | 0.01019 | -0.0398 | -94.4357
-10 | -0.9235 | 0.00981 | -0.0352 | -94.1386
-9.5 | -0.8817 | 0.00951 | -0.0311 | -92.7129
-9 | -0.8413 | 0.00923 | -0.0267 | -91.1484
-8.5 | -0.7936 | 0.00895 | -0.0238 | -88.6704
-8 | -0.7439 | 0.0087 | -0.0213 | -85.5057
-7.5 | -0.694 | 0.00843 | -0.0189 | -82.325
-7 | -0.6429 | 0.00819 | -0.0168 | -78.4982
-6.5 | -0.5907 | 0.00796 | -0.0149 | -74.2085
-6 | -0.5377 | 0.00775 | -0.0132 | -69.3806
-5.5 | -0.4844 | 0.00754 | -0.0115 | -64.244
-5 | -0.4307 | 0.00737 | -0.01 | -58.4396
-4.5 | -0.3767 | 0.00721 | -0.0086 | -52.2469
-4 | -0.3219 | 0.00703 | -0.0074 | -45.7895
-3.5 | -0.2668 | 0.00689 | -0.0062 | -38.7228
-3 | -0.2122 | 0.00676 | -0.005 | -31.3905
-2.5 | -0.1574 | 0.00661 | -0.0038 | -23.8124
-2 | -0.1019 | 0.00649 | -0.0028 | -15.7011
-1.5 | -0.0472 | 0.00636 | -0.0017 | -7.4214
-1 | 0.0072 | 0.00624 | -0.0005 | 1.1538
-0.5 | 0.0615 | 0.00607 | 0.0006 | 10.1318
0 | 0.1145 | 0.0059 | 0.002 | 19.4068
0.5 | 0.1667 | 0.00574 | 0.0035 | 29.0418
1 | 0.2184 | 0.00552 | 0.0052 | 39.5652
1.5 | 0.27 | 0.00536 | 0.0068 | 50.3731
2 | 0.3224 | 0.00529 | 0.0084 | 60.9452
2.5 | 0.3765 | 0.00528 | 0.0096 | 71.3068
3 | 0.431 | 0.00529 | 0.0107 | 81.4745
3.5 | 0.4854 | 0.00536 | 0.0118 | 90.5597
4 | 0.5389 | 0.00547 | 0.0132 | 98.5192
4.5 | 0.5923 | 0.00561 | 0.0145 | 105.5793
5 | 0.6452 | 0.00573 | 0.016 | 112.6003
5.5 | 0.6982 | 0.00591 | 0.0174 | 118.1387
6 | 0.7509 | 0.00613 | 0.0189 | 122.4959
6.5 | 0.8022 | 0.00638 | 0.0206 | 125.7367
7 | 0.8513 | 0.00665 | 0.0228 | 128.015
7.5 | 0.8991 | 0.00694 | 0.0252 | 129.5533
8 | 0.9452 | 0.00727 | 0.028 | 130.0138
8.5 | 0.991 | 0.00763 | 0.0307 | 129.882
9 | 1.0489 | 0.0081 | 0.0308 | 129.4938
9.5 | 1.1261 | 0.00883 | 0.0265 | 127.5311
10 | 1.194 | 0.00949 | 0.0243 | 125.8166
10.5 | 1.2553 | 0.01021 | 0.0233 | 122.9481
11 | 1.3064 | 0.01099 | 0.0244 | 118.8717
11.5 | 1.3524 | 0.01193 | 0.0259 | 113.3613
12 | 1.4065 | 0.0129 | 0.0257 | 109.031
12.5 | 1.4573 | 0.01406 | 0.0256 | 103.6486
13 | 1.4826 | 0.01542 | 0.0296 | 96.1479
13.5 | 1.4986 | 0.01706 | 0.0345 | 87.8429
14 | 1.5159 | 0.0191 | 0.0383 | 79.3665
15 | 1.5451 | 0.02493 | 0.043 | 61.9775
15.5 | 1.5551 | 0.02865 | 0.0444 | 54.2792
16 | 1.562 | 0.03279 | 0.0453 | 47.6365
16.5 | 1.5615 | 0.03779 | 0.0458 | 41.3205
17 | 1.5589 | 0.04322 | 0.0458 | 36.0689
17.5 | 1.5494 | 0.04952 | 0.0453 | 31.2884
18 | 1.5396 | 0.05612 | 0.0443 | 27.4341
18.5 | 1.5236 | 0.06356 | 0.0427 | 23.9711
19 | 1.5065 | 0.07128 | 0.0408 | 21.135
19.5 | 1.488 | 0.07948 | 0.0383 | 18.7217
20 | 1.4707 | 0.08768 | 0.0356 | 16.7735

## 87. Re 6M Mach 0.50 (1)
BIGFOIL.COM POLAR EXPORT
Horten 17.00% thick 2.00% camber
Horten 17.00% thick 2.00% camber |  |  |  | Cl Max: | 1.346 | at alpha= | 11 | deg
JavaFoil+Calcfoil stall+Eppler ext transition |  |  |  | L/D Max: | 94.058 | at alpha= | 6 | deg
Re: | 6000000 |  |  | Cd Min: | 0.00765 | at alpha= | 1.5 | deg
Mach: | 0.5 |  |  | Cl=0 at alpha= | -0.8125 | deg
|  |  |  | @ Cl=0.1, Cd= | 0.0087478
|  |  |  | @ Cl=0.4, Cd= | 0.0076694
|  |  |  | @ Cl=0.6, Cd= | 0.0077279
alpha (deg) | Cl | Cd | Cm | Cl/Cd
-20 | -1.072 | 0.15723 | 0.012 | -6.819
-19.5 | -1.045 | 0.15273 | 0.012 | -6.845
-19 | -1.017 | 0.14743 | 0.011 | -6.9
-18.5 | -0.991 | 0.13415 | 0.011 | -7.385
-18 | -0.963 | 0.1394 | 0.011 | -6.907
-17.5 | -0.935 | 0.12767 | 0.011 | -7.325
-17 | -0.915 | 0.12077 | 0.011 | -7.578
-16.5 | -0.88 | 0.12017 | 0.01 | -7.319
-16 | -0.854 | 0.10981 | 0.01 | -7.774
-15.5 | -0.824 | 0.11222 | 0.01 | -7.344
-15 | -0.804 | 0.09836 | 0.01 | -8.173
-14.5 | -0.769 | 0.10275 | 0.009 | -7.488
-14 | -0.74 | 0.10547 | 0.009 | -7.016
-13.5 | -0.72 | 0.08944 | 0.01 | -8.051
-13 | -0.686 | 0.09368 | 0.009 | -7.318
-12.5 | -0.678 | 0.07035 | 0.011 | -9.644
-12 | -0.643 | 0.07337 | 0.01 | -8.766
-11.5 | -0.613 | 0.0722 | 0.009 | -8.492
-11 | -0.589 | 0.06597 | 0.01 | -8.927
-10.5 | -0.571 | 0.05541 | 0.01 | -10.3
-10 | -0.829 | 0.03182 | 0.012 | -26.065
-9.5 | -0.96 | 0.01816 | 0.012 | -52.848
-9 | -0.976 | 0.01564 | 0.012 | -62.391
-8.5 | -0.96 | 0.01424 | 0.012 | -67.415
-8 | -0.927 | 0.01322 | 0.011 | -70.152
-7.5 | -0.884 | 0.01243 | 0.011 | -71.086
-7 | -0.833 | 0.0118 | 0.011 | -70.547
-6.5 | -0.776 | 0.01128 | 0.01 | -68.796
-6 | -0.716 | 0.01083 | 0.01 | -66.1
-5.5 | -0.653 | 0.00942 | 0.009 | -69.305
-5 | -0.587 | 0.00958 | 0.009 | -61.316
-4.5 | -0.52 | 0.00929 | 0.009 | -55.949
-4 | -0.452 | 0.00953 | 0.008 | -47.4
-3.5 | -0.382 | 0.00934 | 0.008 | -40.912
-3 | -0.312 | 0.0092 | 0.007 | -33.934
-2.5 | -0.241 | 0.00898 | 0.007 | -26.868
-2 | -0.17 | 0.00881 | 0.006 | -19.323
-1.5 | -0.099 | 0.0091 | 0.006 | -10.84
-1 | -0.027 | 0.00897 | 0.005 | -3.005
-0.5 | 0.045 | 0.00887 | 0.005 | 5.062
0 | 0.117 | 0.00871 | 0.004 | 13.398
0.5 | 0.188 | 0.00834 | 0.004 | 22.58
1 | 0.26 | 0.00809 | 0.003 | 32.124
1.5 | 0.331 | 0.00765 | 0.003 | 43.298
2 | 0.402 | 0.00767 | 0.002 | 52.418
2.5 | 0.473 | 0.00773 | 0.002 | 61.181
3 | 0.543 | 0.00785 | 0.001 | 69.207
3.5 | 0.613 | 0.0077 | 0.001 | 79.633
4 | 0.683 | 0.00837 | 0 | 81.583
4.5 | 0.751 | 0.00867 | 0 | 86.607
5 | 0.819 | 0.00908 | -0.001 | 90.187
5.5 | 0.885 | 0.00954 | -0.001 | 92.728
6 | 0.949 | 0.01009 | -0.002 | 94.058
6.5 | 1.011 | 0.01081 | -0.002 | 93.568
7 | 1.071 | 0.01185 | -0.003 | 90.376
7.5 | 1.126 | 0.01291 | -0.003 | 87.179
8 | 1.177 | 0.01426 | -0.004 | 82.523
8.5 | 1.223 | 0.01596 | -0.004 | 76.662
9 | 1.264 | 0.01808 | -0.005 | 69.931
9.5 | 1.299 | 0.02062 | -0.005 | 62.975
10 | 1.326 | 0.02371 | -0.006 | 55.937
10.5 | 1.343 | 0.02736 | -0.006 | 49.088
11 | 1.346 | 0.03183 | -0.006 | 42.302
11.5 | 1.326 | 0.03727 | -0.007 | 35.567
12 | 1.262 | 0.04478 | -0.007 | 28.185
12.5 | 0.978 | 0.05903 | -0.007 | 16.562
13 | 0.845 | 0.06718 | -0.008 | 12.578
13.5 | 0.878 | 0.0657 | -0.008 | 13.369
14 | 0.897 | 0.07596 | -0.008 | 11.808
14.5 | 0.918 | 0.08375 | -0.009 | 10.964
15 | 0.928 | 0.09904 | -0.008 | 9.372
15.5 | 0.936 | 0.11413 | -0.008 | 8.202
16 | 0.949 | 0.12363 | -0.007 | 7.674

## 88. Re 6M Mach 0.50 (2)
BIGFOIL.COM POLAR EXPORT
Horten 17.00% thick 2.00% camber
Horten 17.00% thick 2.00% camber |  |  |  | Cl Max: | 1.4413 | at alpha= | 11.5 | deg
XFOIL ncrit=9 |  |  |  | L/D Max: | 122.5 | at alpha= | 6.5 | deg
Re: | 6000000 |  |  | Cd Min: | 0.14514 | at alpha= | -17.5 | deg
Mach: | 0.5 |  |  | Cl=0 at alpha= | -1.1782 | deg
|  |  |  | @ Cl=0.1, Cd= | 0.0064027
|  |  |  | @ Cl=0.4, Cd= | 0.005645
|  |  |  | @ Cl=0.6, Cd= | 0.0059291
alpha (deg) | Cl | Cd | Cm | Cl/Cd
-17.5 | -0.8391 | 0.14514 | -0.0186 | -5.7813
-17 | -0.8652 | 0.13258 | -0.0271 | -6.5259
-16.5 | -0.8969 | 0.11983 | -0.0358 | -7.4848
-16 | -0.9344 | 0.10713 | -0.0444 | -8.7221
-15.5 | -0.9768 | 0.09453 | -0.0528 | -10.3332
-15 | -1.0206 | 0.0823 | -0.0606 | -12.401
-14.5 | -1.0608 | 0.07065 | -0.0675 | -15.0149
-14 | -1.0964 | 0.05917 | -0.0742 | -18.5297
-13.5 | -1.1313 | 0.04774 | -0.0811 | -23.6971
-13 | -1.1655 | 0.03767 | -0.0858 | -30.9397
-12.5 | -1.1825 | 0.02746 | -0.0929 | -43.0626
-12 | -1.1125 | 0.01799 | -0.109 | -61.8399
-11.5 | -1.0913 | 0.01574 | -0.1014 | -69.3329
-11 | -1.0593 | 0.01424 | -0.0934 | -74.389
-10.5 | -1.0198 | 0.01315 | -0.0857 | -77.5513
-10 | -0.9764 | 0.01224 | -0.0784 | -79.7712
-9.5 | -0.9299 | 0.0115 | -0.0716 | -80.8609
-9 | -0.8816 | 0.01087 | -0.065 | -81.104
-8.5 | -0.8318 | 0.01033 | -0.0587 | -80.5227
-8 | -0.7816 | 0.00984 | -0.0527 | -79.4309
-7.5 | -0.7304 | 0.0094 | -0.0469 | -77.7021
-7 | -0.6783 | 0.00903 | -0.0415 | -75.1163
-6.5 | -0.6273 | 0.00868 | -0.036 | -72.2696
-6 | -0.5775 | 0.00842 | -0.0304 | -68.5867
-5.5 | -0.5223 | 0.00817 | -0.0261 | -63.929
-5 | -0.464 | 0.00793 | -0.0225 | -58.512
-4.5 | -0.4048 | 0.00773 | -0.0193 | -52.3674
-4 | -0.3448 | 0.0075 | -0.0164 | -45.9733
-3.5 | -0.2841 | 0.00731 | -0.0138 | -38.8646
-3 | -0.2233 | 0.00716 | -0.0113 | -31.1872
-2.5 | -0.1621 | 0.00702 | -0.009 | -23.0912
-2 | -0.1004 | 0.00685 | -0.007 | -14.6569
-1.5 | -0.0392 | 0.00673 | -0.0049 | -5.8247
-1 | 0.0217 | 0.00662 | -0.0029 | 3.2779
-0.5 | 0.0824 | 0.00645 | -0.0008 | 12.7752
0 | 0.1419 | 0.00629 | 0.0014 | 22.5596
0.5 | 0.1999 | 0.00614 | 0.0038 | 32.557
1 | 0.2563 | 0.00591 | 0.0066 | 43.3672
1.5 | 0.3126 | 0.00571 | 0.0094 | 54.7461
2 | 0.3703 | 0.00564 | 0.0121 | 65.656
2.5 | 0.4299 | 0.00565 | 0.0144 | 76.0885
3 | 0.4909 | 0.0057 | 0.0166 | 86.1228
3.5 | 0.5515 | 0.0058 | 0.0189 | 95.0862
4 | 0.6116 | 0.00596 | 0.0214 | 102.6174
4.5 | 0.6687 | 0.00614 | 0.0246 | 108.9088
5 | 0.7262 | 0.00637 | 0.0278 | 114.0031
5.5 | 0.7832 | 0.00661 | 0.0312 | 118.4871
6 | 0.8375 | 0.00689 | 0.0353 | 121.553
6.5 | 0.882 | 0.0072 | 0.0412 | 122.5
7 | 0.9202 | 0.00755 | 0.0484 | 121.8808
7.5 | 0.9585 | 0.008 | 0.0554 | 119.8125
8 | 1.0276 | 0.00869 | 0.0563 | 118.2509
8.5 | 1.1307 | 0.00974 | 0.0506 | 116.0883
9 | 1.2153 | 0.01086 | 0.0484 | 111.9061
9.5 | 1.281 | 0.01236 | 0.0488 | 103.6408
10 | 1.326 | 0.01436 | 0.0517 | 92.3398
10.5 | 1.3828 | 0.01692 | 0.0513 | 81.7258
11 | 1.4298 | 0.0204 | 0.0505 | 70.0882
11.5 | 1.4413 | 0.02435 | 0.0539 | 59.191
12 | 1.4398 | 0.02903 | 0.0575 | 49.597
12.5 | 1.4302 | 0.03451 | 0.0602 | 41.4431
13 | 1.4193 | 0.04036 | 0.0621 | 35.166
13.5 | 1.4017 | 0.0471 | 0.0629 | 29.7601
14 | 1.3846 | 0.05418 | 0.0629 | 25.5556
14.5 | 1.361 | 0.06212 | 0.0618 | 21.9092
15 | 1.3394 | 0.07023 | 0.0601 | 19.0716
15.5 | 1.3146 | 0.07894 | 0.0577 | 16.6532
16 | 1.2915 | 0.08781 | 0.0547 | 14.7079
16.5 | 1.2689 | 0.09694 | 0.0512 | 13.0895

## 89. Re 7M Mach 0.00 (1)
BIGFOIL.COM POLAR EXPORT
Horten 17.00% thick 2.00% camber
Horten 17.00% thick 2.00% camber |  |  |  | Cl Max: | 1.689 | at alpha= | 18.5 | deg
JavaFoil+Calcfoil stall+Eppler ext transition |  |  |  | L/D Max: | 118.416 | at alpha= | 7 | deg
Re: | 7000000 |  |  | Cd Min: | 0.00779 | at alpha= | 1.5 | deg
Mach: | 0 |  |  | Cl=0 at alpha= | -0.81452 | deg
|  |  |  | @ Cl=0.1, Cd= | 0.0088926
|  |  |  | @ Cl=0.4, Cd= | 0.0081425
|  |  |  | @ Cl=0.6, Cd= | 0.0080731
alpha (deg) | Cl | Cd | Cm | Cl/Cd
-20 | -1.276 | 0.09904 | 0.013 | -12.884
-19.5 | -1.29 | 0.08935 | 0.013 | -14.444
-19 | -1.307 | 0.0779 | 0.013 | -16.782
-18.5 | -1.324 | 0.06665 | 0.014 | -19.871
-18 | -1.343 | 0.05512 | 0.014 | -24.365
-17.5 | -1.36 | 0.04532 | 0.014 | -30.001
-17 | -1.374 | 0.0368 | 0.014 | -37.35
-16.5 | -1.383 | 0.03052 | 0.014 | -45.299
-16 | -1.384 | 0.02628 | 0.014 | -52.651
-15.5 | -1.38 | 0.02295 | 0.014 | -60.161
-15 | -1.372 | 0.02045 | 0.014 | -67.118
-14.5 | -1.359 | 0.01857 | 0.014 | -73.181
-14 | -1.341 | 0.01714 | 0.013 | -78.239
-13.5 | -1.319 | 0.01598 | 0.013 | -82.547
-13 | -1.293 | 0.01507 | 0.013 | -85.762
-12.5 | -1.263 | 0.01427 | 0.013 | -88.498
-12 | -1.229 | 0.01361 | 0.013 | -90.293
-11.5 | -1.191 | 0.01305 | 0.012 | -91.262
-11 | -1.151 | 0.01253 | 0.012 | -91.835
-10.5 | -1.108 | 0.01207 | 0.012 | -91.759
-10 | -1.062 | 0.01165 | 0.011 | -91.187
-9.5 | -1.015 | 0.01129 | 0.011 | -89.838
-9 | -0.965 | 0.0099 | 0.011 | -97.428
-8.5 | -0.913 | 0.01009 | 0.01 | -90.501
-8 | -0.86 | 0.0098 | 0.01 | -87.732
-7.5 | -0.805 | 0.01006 | 0.01 | -80.033
-7 | -0.749 | 0.00981 | 0.009 | -76.383
-6.5 | -0.692 | 0.01004 | 0.009 | -68.886
-6 | -0.634 | 0.00982 | 0.009 | -64.514
-5.5 | -0.575 | 0.00972 | 0.008 | -59.147
-5 | -0.515 | 0.00947 | 0.008 | -54.422
-4.5 | -0.455 | 0.00928 | 0.007 | -49.013
-4 | -0.394 | 0.00907 | 0.007 | -43.471
-3.5 | -0.333 | 0.00949 | 0.007 | -35.073
-3 | -0.272 | 0.00928 | 0.006 | -29.256
-2.5 | -0.21 | 0.0091 | 0.006 | -23.045
-2 | -0.148 | 0.009 | 0.005 | -16.417
-1.5 | -0.086 | 0.00885 | 0.005 | -9.679
-1 | -0.023 | 0.00876 | 0.005 | -2.667
-0.5 | 0.039 | 0.00905 | 0.004 | 4.305
0 | 0.101 | 0.00889 | 0.004 | 11.388
0.5 | 0.163 | 0.00863 | 0.003 | 18.943
1 | 0.226 | 0.00838 | 0.003 | 26.918
1.5 | 0.288 | 0.00779 | 0.003 | 36.914
2 | 0.35 | 0.00779 | 0.002 | 44.863
2.5 | 0.411 | 0.00822 | 0.002 | 50.074
3 | 0.473 | 0.00828 | 0.001 | 57.137
3.5 | 0.535 | 0.00792 | 0.001 | 67.495
4 | 0.596 | 0.00806 | 0 | 73.881
4.5 | 0.657 | 0.00826 | 0 | 79.554
5 | 0.717 | 0.00804 | -0.001 | 89.217
5.5 | 0.778 | 0.00788 | -0.001 | 98.67
6 | 0.837 | 0.00816 | -0.001 | 102.605
6.5 | 0.896 | 0.0081 | -0.002 | 110.731
7 | 0.955 | 0.00806 | -0.002 | 118.416
7.5 | 1.012 | 0.00919 | -0.003 | 110.104
8 | 1.068 | 0.00964 | -0.003 | 110.829
8.5 | 1.123 | 0.01031 | -0.004 | 108.906
9 | 1.175 | 0.01085 | -0.004 | 108.328
9.5 | 1.226 | 0.01148 | -0.005 | 106.765
10 | 1.274 | 0.01252 | -0.005 | 101.804
10.5 | 1.32 | 0.01334 | -0.005 | 98.97
11 | 1.363 | 0.01437 | -0.006 | 94.881
11.5 | 1.403 | 0.01549 | -0.006 | 90.602
12 | 1.441 | 0.0168 | -0.007 | 85.806
12.5 | 1.477 | 0.0183 | -0.007 | 80.716
13 | 1.509 | 0.01996 | -0.008 | 75.62
13.5 | 1.54 | 0.02188 | -0.008 | 70.392
14 | 1.568 | 0.02396 | -0.008 | 65.439
14.5 | 1.593 | 0.02628 | -0.009 | 60.597
15 | 1.615 | 0.02878 | -0.009 | 56.1
15.5 | 1.634 | 0.0315 | -0.009 | 51.874
16 | 1.651 | 0.03446 | -0.01 | 47.907
16.5 | 1.665 | 0.03763 | -0.01 | 44.239
17 | 1.676 | 0.04109 | -0.011 | 40.791
17.5 | 1.683 | 0.0447 | -0.011 | 37.659
18 | 1.687 | 0.04867 | -0.011 | 34.664
18.5 | 1.689 | 0.05278 | -0.012 | 31.99
19 | 1.687 | 0.05721 | -0.012 | 29.493
19.5 | 1.683 | 0.06194 | -0.012 | 27.173
20 | 1.677 | 0.06689 | -0.013 | 25.065

## 90. Re 7M Mach 0.00 (2)
BIGFOIL.COM POLAR EXPORT
Horten 17.00% thick 2.00% camber
Horten 17.00% thick 2.00% camber |  |  |  | Cl Max: | 1.2006 | at alpha= | 10.5 | deg
XFOIL ncrit=9 |  |  |  | L/D Max: | 134.415 | at alpha= | 8.5 | deg
Re: | 7000000 |  |  | Cd Min: | 0.02729 | at alpha= | -20 | deg
Mach: | 0 |  |  | Cl=0 at alpha= | -1.0395 | deg
|  |  |  | @ Cl=0.1, Cd= | 0.0057988
|  |  |  | @ Cl=0.4, Cd= | 0.0051532
|  |  |  | @ Cl=0.6, Cd= | 0.0054674
alpha (deg) | Cl | Cd | Cm | Cl/Cd
-20 | -1.7126 | 0.02729 | -0.0548 | -62.7556
-19.5 | -1.6967 | 0.02482 | -0.0526 | -68.3602
-19 | -1.6782 | 0.0227 | -0.0501 | -73.9295
-18.5 | -1.6554 | 0.02096 | -0.0475 | -78.979
-18 | -1.6297 | 0.01949 | -0.0448 | -83.6172
-17.5 | -1.601 | 0.01826 | -0.042 | -87.678
-17 | -1.5697 | 0.01721 | -0.0393 | -91.2086
-16.5 | -1.5404 | 0.01611 | -0.0361 | -95.6176
-16 | -1.5089 | 0.01518 | -0.0329 | -99.4005
-15.5 | -1.4749 | 0.0144 | -0.0297 | -102.4236
-15 | -1.4392 | 0.01376 | -0.0266 | -104.593
-14.5 | -1.4057 | 0.0131 | -0.0229 | -107.3053
-14 | -1.3674 | 0.01248 | -0.02 | -109.5673
-13.5 | -1.3025 | 0.01186 | -0.0224 | -109.8229
-13 | -1.2412 | 0.01124 | -0.0239 | -110.427
-12.5 | -1.087 | 0.01038 | -0.0452 | -104.7206
-12 | -1.0661 | 0.01027 | -0.0381 | -103.8072
-11.5 | -1.0326 | 0.00997 | -0.0336 | -103.5707
-11 | -0.9951 | 0.00971 | -0.0298 | -102.482
-10.5 | -0.96 | 0.00945 | -0.0254 | -101.5873
-10 | -0.9167 | 0.00921 | -0.0227 | -99.5331
-9.5 | -0.8717 | 0.00893 | -0.0204 | -97.6148
-9 | -0.8244 | 0.00869 | -0.0184 | -94.8677
-8.5 | -0.7769 | 0.00844 | -0.0165 | -92.0498
-8 | -0.728 | 0.00821 | -0.0148 | -88.6724
-7.5 | -0.6781 | 0.008 | -0.0133 | -84.7625
-7 | -0.6279 | 0.0078 | -0.0119 | -80.5
-6.5 | -0.5772 | 0.0076 | -0.0105 | -75.9474
-6 | -0.5257 | 0.00742 | -0.0093 | -70.8491
-5.5 | -0.4736 | 0.00723 | -0.0082 | -65.5048
-5 | -0.4213 | 0.00707 | -0.0071 | -59.5898
-4.5 | -0.3687 | 0.00693 | -0.0061 | -53.2035
-4 | -0.3157 | 0.00679 | -0.0052 | -46.4948
-3.5 | -0.2622 | 0.00665 | -0.0043 | -39.4286
-3 | -0.2088 | 0.00653 | -0.0035 | -31.9755
-2.5 | -0.156 | 0.0064 | -0.0025 | -24.375
-2 | -0.1019 | 0.00629 | -0.0018 | -16.2003
-1.5 | -0.0489 | 0.00616 | -0.0009 | -7.9383
-1 | 0.0042 | 0.00606 | 0 | 0.69307
-0.5 | 0.0572 | 0.00593 | 0.0008 | 9.6459
0 | 0.1094 | 0.00577 | 0.0019 | 18.9601
0.5 | 0.1608 | 0.00563 | 0.003 | 28.5613
1 | 0.2113 | 0.00545 | 0.0044 | 38.7706
1.5 | 0.2621 | 0.00529 | 0.0056 | 49.5463
2 | 0.3128 | 0.00519 | 0.0069 | 60.2697
2.5 | 0.3645 | 0.00516 | 0.008 | 70.6395
3 | 0.417 | 0.00515 | 0.009 | 80.9709
3.5 | 0.4696 | 0.0052 | 0.0099 | 90.3077
4 | 0.5215 | 0.00528 | 0.0109 | 98.7689
4.5 | 0.5735 | 0.00541 | 0.0119 | 106.0074
5 | 0.6243 | 0.00552 | 0.0131 | 113.0978
5.5 | 0.6754 | 0.00567 | 0.0142 | 119.1182
6 | 0.7265 | 0.00585 | 0.0153 | 124.188
6.5 | 0.7763 | 0.00607 | 0.0166 | 127.8913
7 | 0.8257 | 0.00631 | 0.0179 | 130.8558
7.5 | 0.874 | 0.00658 | 0.0194 | 132.8267
8 | 0.9204 | 0.00688 | 0.0213 | 133.7791
8.5 | 0.9651 | 0.00718 | 0.0234 | 134.415
9 | 1.0097 | 0.00753 | 0.0255 | 134.0903
9.5 | 1.0664 | 0.00798 | 0.0248 | 133.6341
10 | 1.1378 | 0.0086 | 0.0207 | 132.3023
10.5 | 1.2006 | 0.00916 | 0.0185 | 131.0699

## 91. Re 7M Mach 0.10 (1)
BIGFOIL.COM POLAR EXPORT
Horten 17.00% thick 2.00% camber
Horten 17.00% thick 2.00% camber |  |  |  | Cl Max: | 1.672 | at alpha= | 18 | deg
JavaFoil+Calcfoil stall+Eppler ext transition |  |  |  | L/D Max: | 110.429 | at alpha= | 6.5 | deg
Re: | 7000000 |  |  | Cd Min: | 0.00784 | at alpha= | 2 | deg
Mach: | 0.1 |  |  | Cl=0 at alpha= | -0.81452 | deg
|  |  |  | @ Cl=0.1, Cd= | 0.008897
|  |  |  | @ Cl=0.4, Cd= | 0.0081324
|  |  |  | @ Cl=0.6, Cd= | 0.0081134
alpha (deg) | Cl | Cd | Cm | Cl/Cd
-20 | -1.234 | 0.10636 | 0.013 | -11.601
-19.5 | -1.25 | 0.09691 | 0.013 | -12.9
-19 | -1.268 | 0.08573 | 0.013 | -14.792
-18.5 | -1.286 | 0.07467 | 0.013 | -17.22
-18 | -1.306 | 0.0626 | 0.013 | -20.861
-17.5 | -1.326 | 0.05149 | 0.014 | -25.748
-17 | -1.345 | 0.04128 | 0.014 | -32.586
-16.5 | -1.358 | 0.03364 | 0.014 | -40.371
-16 | -1.365 | 0.02817 | 0.014 | -48.452
-15.5 | -1.365 | 0.02439 | 0.014 | -55.959
-15 | -1.36 | 0.02142 | 0.014 | -63.495
-14.5 | -1.35 | 0.01926 | 0.014 | -70.078
-14 | -1.335 | 0.01765 | 0.014 | -75.599
-13.5 | -1.315 | 0.01639 | 0.013 | -80.228
-13 | -1.29 | 0.01537 | 0.013 | -83.912
-12.5 | -1.262 | 0.01453 | 0.013 | -86.811
-12 | -1.229 | 0.01383 | 0.013 | -88.846
-11.5 | -1.192 | 0.01324 | 0.012 | -90.019
-11 | -1.153 | 0.01269 | 0.012 | -90.798
-10.5 | -1.11 | 0.01222 | 0.012 | -90.866
-10 | -1.065 | 0.01178 | 0.011 | -90.431
-9.5 | -1.018 | 0.01138 | 0.011 | -89.429
-9 | -0.968 | 0.01102 | 0.011 | -87.844
-8.5 | -0.916 | 0.00968 | 0.01 | -94.679
-8 | -0.863 | 0.00989 | 0.01 | -87.28
-7.5 | -0.808 | 0.01013 | 0.01 | -79.821
-7 | -0.752 | 0.00985 | 0.009 | -76.349
-6.5 | -0.695 | 0.00975 | 0.009 | -71.251
-6 | -0.637 | 0.00949 | 0.009 | -67.104
-5.5 | -0.577 | 0.00922 | 0.008 | -62.612
-5 | -0.518 | 0.00956 | 0.008 | -54.134
-4.5 | -0.457 | 0.00932 | 0.007 | -49.046
-4 | -0.396 | 0.00916 | 0.007 | -43.261
-3.5 | -0.335 | 0.00957 | 0.007 | -34.966
-3 | -0.273 | 0.00933 | 0.006 | -29.245
-2.5 | -0.211 | 0.00916 | 0.006 | -23.008
-2 | -0.149 | 0.009 | 0.006 | -16.512
-1.5 | -0.086 | 0.0089 | 0.005 | -9.671
-1 | -0.023 | 0.00876 | 0.005 | -2.683
-0.5 | 0.039 | 0.00911 | 0.004 | 4.298
0 | 0.102 | 0.00889 | 0.004 | 11.45
0.5 | 0.164 | 0.00863 | 0.003 | 19.044
1 | 0.227 | 0.00838 | 0.003 | 27.07
1.5 | 0.289 | 0.00786 | 0.003 | 36.775
2 | 0.351 | 0.00784 | 0.002 | 44.789
2.5 | 0.413 | 0.00821 | 0.002 | 50.364
3 | 0.475 | 0.00829 | 0.001 | 57.356
3.5 | 0.537 | 0.00795 | 0.001 | 67.61
4 | 0.599 | 0.00811 | 0 | 73.794
4.5 | 0.66 | 0.00832 | 0 | 79.334
5 | 0.721 | 0.00808 | -0.001 | 89.188
5.5 | 0.781 | 0.00795 | -0.001 | 98.219
6 | 0.841 | 0.00822 | -0.001 | 102.316
6.5 | 0.901 | 0.00815 | -0.002 | 110.429
7 | 0.959 | 0.00889 | -0.002 | 107.827
7.5 | 1.016 | 0.00929 | -0.003 | 109.454
8 | 1.072 | 0.00972 | -0.003 | 110.331
8.5 | 1.127 | 0.01023 | -0.004 | 110.204
9 | 1.18 | 0.01098 | -0.004 | 107.394
9.5 | 1.23 | 0.01163 | -0.005 | 105.765
10 | 1.278 | 0.01269 | -0.005 | 100.688
10.5 | 1.323 | 0.01355 | -0.006 | 97.685
11 | 1.366 | 0.01463 | -0.006 | 93.374
11.5 | 1.406 | 0.01583 | -0.006 | 88.827
12 | 1.444 | 0.01721 | -0.007 | 83.89
12.5 | 1.478 | 0.01876 | -0.007 | 78.799
13 | 1.51 | 0.02051 | -0.008 | 73.644
13.5 | 1.54 | 0.02249 | -0.008 | 68.456
14 | 1.567 | 0.0247 | -0.008 | 63.432
14.5 | 1.591 | 0.02708 | -0.009 | 58.758
15 | 1.612 | 0.02973 | -0.009 | 54.214
15.5 | 1.629 | 0.03255 | -0.009 | 50.054
16 | 1.644 | 0.03563 | -0.01 | 46.148
16.5 | 1.657 | 0.03896 | -0.01 | 42.525
17 | 1.666 | 0.0425 | -0.011 | 39.205
17.5 | 1.671 | 0.04633 | -0.011 | 36.06
18 | 1.672 | 0.05041 | -0.011 | 33.175
18.5 | 1.671 | 0.05483 | -0.012 | 30.475
19 | 1.667 | 0.05936 | -0.012 | 28.08
19.5 | 1.659 | 0.06432 | -0.012 | 25.801
20 | 1.65 | 0.06967 | -0.013 | 23.676

## 92. Re 7M Mach 0.10 (2)
BIGFOIL.COM POLAR EXPORT
Horten 17.00% thick 2.00% camber
Horten 17.00% thick 2.00% camber |  |  |  | Cl Max: | 1.6352 | at alpha= | 18 | deg
XFOIL ncrit=9 |  |  |  | L/D Max: | 134.136 | at alpha= | 8.5 | deg
Re: | 7000000 |  |  | Cd Min: | 0.06074 | at alpha= | 20 | deg
Mach: | 0.1 |  |  | Cl=0 at alpha= | -1.0449 | deg
|  |  |  | @ Cl=0.1, Cd= | 0.0058199
|  |  |  | @ Cl=0.4, Cd= | 0.0051737
|  |  |  | @ Cl=0.6, Cd= | 0.0054742
alpha (deg) | Cl | Cd | Cm | Cl/Cd
-20 | -1.7106 | 0.02915 | -0.0583 | -58.6827
-19.5 | -1.6928 | 0.02662 | -0.0564 | -63.5913
-19 | -1.6767 | 0.02415 | -0.054 | -69.4286
-18.5 | -1.6563 | 0.02211 | -0.0514 | -74.9118
-18 | -1.6336 | 0.02034 | -0.0484 | -80.3147
-17.5 | -1.6062 | 0.01893 | -0.0455 | -84.8494
-17 | -1.5761 | 0.01775 | -0.0426 | -88.7944
-16.5 | -1.5447 | 0.01669 | -0.0395 | -92.5524
-16 | -1.514 | 0.01563 | -0.0361 | -96.865
-15.5 | -1.4812 | 0.01474 | -0.0327 | -100.4885
-15 | -1.4457 | 0.01402 | -0.0295 | -103.117
-14.5 | -1.41 | 0.01339 | -0.026 | -105.3025
-14 | -1.3751 | 0.01273 | -0.0222 | -108.0204
-13.5 | -1.3106 | 0.01203 | -0.0243 | -108.9443
-13 | -1.2498 | 0.01144 | -0.0255 | -109.2483
-12.5 | -1.0904 | 0.01047 | -0.0474 | -104.1452
-12 | -1.0686 | 0.0104 | -0.0403 | -102.75
-11.5 | -1.0351 | 0.01007 | -0.0357 | -102.7905
-11 | -0.9977 | 0.00979 | -0.0317 | -101.9101
-10.5 | -0.9612 | 0.0095 | -0.0275 | -101.1789
-10 | -0.9207 | 0.00927 | -0.024 | -99.3204
-9.5 | -0.8753 | 0.00899 | -0.0216 | -97.3637
-9 | -0.8281 | 0.00875 | -0.0194 | -94.64
-8.5 | -0.7805 | 0.00848 | -0.0174 | -92.0401
-8 | -0.7312 | 0.00826 | -0.0156 | -88.523
-7.5 | -0.6812 | 0.00804 | -0.014 | -84.7264
-7 | -0.6309 | 0.00783 | -0.0125 | -80.5747
-6.5 | -0.5799 | 0.00763 | -0.011 | -76.0026
-6 | -0.5282 | 0.00744 | -0.0097 | -70.9946
-5.5 | -0.4758 | 0.00726 | -0.0086 | -65.5372
-5 | -0.4231 | 0.00709 | -0.0075 | -59.6756
-4.5 | -0.3703 | 0.00695 | -0.0064 | -53.2806
-4 | -0.3171 | 0.0068 | -0.0054 | -46.6324
-3.5 | -0.2632 | 0.00666 | -0.0046 | -39.5195
-3 | -0.2094 | 0.00655 | -0.0037 | -31.9695
-2.5 | -0.1565 | 0.00642 | -0.0027 | -24.3769
-2 | -0.1021 | 0.00631 | -0.0019 | -16.1807
-1.5 | -0.0487 | 0.00617 | -0.001 | -7.893
-1 | 0.0048 | 0.00607 | -0.0001 | 0.79077
-0.5 | 0.0579 | 0.00594 | 0.0008 | 9.7475
0 | 0.1105 | 0.00579 | 0.0018 | 19.0846
0.5 | 0.1622 | 0.00564 | 0.003 | 28.7589
1 | 0.2128 | 0.00547 | 0.0044 | 38.9031
1.5 | 0.2638 | 0.0053 | 0.0057 | 49.7736
2 | 0.3149 | 0.0052 | 0.007 | 60.5577
2.5 | 0.3667 | 0.00518 | 0.0082 | 70.7915
3 | 0.4195 | 0.00517 | 0.0092 | 81.1412
3.5 | 0.4724 | 0.00521 | 0.0101 | 90.6718
4 | 0.5247 | 0.00529 | 0.0111 | 99.1871
4.5 | 0.577 | 0.00542 | 0.0122 | 106.4576
5 | 0.6279 | 0.00554 | 0.0134 | 113.3394
5.5 | 0.6791 | 0.0057 | 0.0146 | 119.1404
6 | 0.7306 | 0.00588 | 0.0158 | 124.2517
6.5 | 0.7806 | 0.00611 | 0.0171 | 127.7578
7 | 0.8302 | 0.00635 | 0.0185 | 130.7402
7.5 | 0.8787 | 0.00662 | 0.0201 | 132.7341
8 | 0.9251 | 0.00692 | 0.0221 | 133.685
8.5 | 0.9698 | 0.00723 | 0.0244 | 134.1355
9 | 1.0146 | 0.00759 | 0.0266 | 133.6759
9.5 | 1.0733 | 0.00808 | 0.0255 | 132.8342
10 | 1.1464 | 0.00868 | 0.0212 | 132.0737
10.5 | 1.2083 | 0.00926 | 0.0194 | 130.486
11 | 1.2717 | 0.00991 | 0.0171 | 128.3249
11.5 | 1.3202 | 0.01063 | 0.0177 | 124.1957
12 | 1.3643 | 0.01129 | 0.0192 | 120.8415
12.5 | 1.4168 | 0.01203 | 0.0187 | 117.7722
13 | 1.4662 | 0.01292 | 0.0184 | 113.483
13.5 | 1.5122 | 0.0139 | 0.0185 | 108.7914
14 | 1.5275 | 0.01492 | 0.0242 | 102.3794
14.5 | 1.543 | 0.01635 | 0.0288 | 94.3731
15 | 1.5639 | 0.01794 | 0.032 | 87.1739
15.5 | 1.5809 | 0.02013 | 0.0346 | 78.5345
16 | 1.6 | 0.02249 | 0.0363 | 71.1427
16.5 | 1.6134 | 0.0255 | 0.0376 | 63.2706
17 | 1.6257 | 0.02881 | 0.0386 | 56.4283
17.5 | 1.6291 | 0.03302 | 0.0392 | 49.3368
18 | 1.6352 | 0.03719 | 0.0395 | 43.9688
18.5 | 1.6339 | 0.04228 | 0.0393 | 38.6447
19 | 1.6265 | 0.04817 | 0.0387 | 33.7658
19.5 | 1.6211 | 0.05409 | 0.0377 | 29.9704
20 | 1.6101 | 0.06074 | 0.0364 | 26.5081

## 93. Re 7M Mach 0.25 (1)
BIGFOIL.COM POLAR EXPORT
Horten 17.00% thick 2.00% camber
Horten 17.00% thick 2.00% camber |  |  |  | Cl Max: | 1.59 | at alpha= | 16 | deg
JavaFoil+Calcfoil stall+Eppler ext transition |  |  |  | L/D Max: | 110.717 | at alpha= | 6 | deg
Re: | 7000000 |  |  | Cd Min: | 0.00771 | at alpha= | 3 | deg
Mach: | 0.25 |  |  | Cl=0 at alpha= | -0.8125 | deg
|  |  |  | @ Cl=0.1, Cd= | 0.0090785
|  |  |  | @ Cl=0.4, Cd= | 0.0080183
|  |  |  | @ Cl=0.6, Cd= | 0.0079948
alpha (deg) | Cl | Cd | Cm | Cl/Cd
-19 | -0.993 | 0.12562 | 0.012 | -7.903
-18.5 | -1.03 | 0.11507 | 0.012 | -8.948
-18 | -1.063 | 0.10506 | 0.012 | -10.122
-17.5 | -1.095 | 0.09456 | 0.012 | -11.582
-17 | -1.127 | 0.08253 | 0.012 | -13.651
-16.5 | -1.156 | 0.07007 | 0.013 | -16.496
-16 | -1.189 | 0.05551 | 0.013 | -21.417
-15.5 | -1.222 | 0.04216 | 0.013 | -28.99
-15 | -1.249 | 0.03255 | 0.014 | -38.362
-14.5 | -1.265 | 0.02645 | 0.014 | -47.827
-14 | -1.272 | 0.02223 | 0.014 | -57.244
-13.5 | -1.27 | 0.01959 | 0.014 | -64.832
-13 | -1.26 | 0.0177 | 0.013 | -71.192
-12.5 | -1.243 | 0.01632 | 0.013 | -76.205
-12 | -1.22 | 0.01497 | 0.013 | -81.513
-11.5 | -1.191 | 0.01408 | 0.013 | -84.562
-11 | -1.157 | 0.01363 | 0.012 | -84.872
-10.5 | -1.119 | 0.01301 | 0.012 | -86.05
-10 | -1.078 | 0.01244 | 0.012 | -86.598
-9.5 | -1.033 | 0.01196 | 0.011 | -86.378
-9 | -0.985 | 0.01153 | 0.011 | -85.421
-8.5 | -0.934 | 0.01117 | 0.011 | -83.615
-8 | -0.881 | 0.00977 | 0.01 | -90.118
-7.5 | -0.826 | 0.00994 | 0.01 | -83.076
-7 | -0.77 | 0.00929 | 0.01 | -82.817
-6.5 | -0.712 | 0.00951 | 0.009 | -74.789
-6 | -0.652 | 0.00923 | 0.009 | -70.676
-5.5 | -0.592 | 0.00952 | 0.008 | -62.186
-5 | -0.531 | 0.00926 | 0.008 | -57.357
-4.5 | -0.469 | 0.00959 | 0.008 | -48.883
-4 | -0.407 | 0.00934 | 0.007 | -43.507
-3.5 | -0.344 | 0.00918 | 0.007 | -37.43
-3 | -0.28 | 0.00955 | 0.006 | -29.334
-2.5 | -0.217 | 0.00943 | 0.006 | -22.963
-2 | -0.153 | 0.00921 | 0.006 | -16.568
-1.5 | -0.088 | 0.00911 | 0.005 | -9.71
-1 | -0.024 | 0.00895 | 0.005 | -2.696
-0.5 | 0.04 | 0.00882 | 0.004 | 4.559
0 | 0.105 | 0.0091 | 0.004 | 11.481
0.5 | 0.169 | 0.00884 | 0.004 | 19.099
1 | 0.233 | 0.00814 | 0.003 | 28.615
1.5 | 0.297 | 0.00806 | 0.003 | 36.83
2 | 0.361 | 0.008 | 0.002 | 45.129
2.5 | 0.425 | 0.00803 | 0.002 | 52.863
3 | 0.488 | 0.00771 | 0.001 | 63.345
3.5 | 0.552 | 0.00817 | 0.001 | 67.513
4 | 0.615 | 0.00794 | 0 | 77.432
4.5 | 0.677 | 0.00812 | 0 | 83.383
5 | 0.74 | 0.00797 | -0.001 | 92.795
5.5 | 0.801 | 0.00786 | -0.001 | 101.981
6 | 0.863 | 0.00779 | -0.002 | 110.717
6.5 | 0.923 | 0.00887 | -0.002 | 104.084
7 | 0.982 | 0.00927 | -0.002 | 105.928
7.5 | 1.04 | 0.00973 | -0.003 | 106.885
8 | 1.096 | 0.01024 | -0.003 | 107.019
8.5 | 1.151 | 0.01085 | -0.004 | 106.068
9 | 1.202 | 0.01175 | -0.004 | 102.333
9.5 | 1.252 | 0.01256 | -0.005 | 99.648
10 | 1.298 | 0.01356 | -0.005 | 95.722
10.5 | 1.341 | 0.01498 | -0.006 | 89.525
11 | 1.381 | 0.01632 | -0.006 | 84.622
11.5 | 1.418 | 0.01794 | -0.006 | 79.037
12 | 1.452 | 0.01972 | -0.007 | 73.622
12.5 | 1.483 | 0.02175 | -0.007 | 68.173
13 | 1.51 | 0.02397 | -0.008 | 62.997
13.5 | 1.534 | 0.02645 | -0.008 | 57.982
14 | 1.554 | 0.02921 | -0.008 | 53.21
14.5 | 1.57 | 0.03224 | -0.009 | 48.687
15 | 1.581 | 0.03555 | -0.009 | 44.472
15.5 | 1.588 | 0.0392 | -0.01 | 40.505
16 | 1.59 | 0.04309 | -0.01 | 36.91
16.5 | 1.589 | 0.04736 | -0.01 | 33.545
17 | 1.582 | 0.05198 | -0.011 | 30.436
17.5 | 1.568 | 0.05705 | -0.011 | 27.487
18 | 1.549 | 0.0625 | -0.011 | 24.788
18.5 | 1.525 | 0.0685 | -0.012 | 22.268
19 | 1.497 | 0.07491 | -0.012 | 19.978
19.5 | 1.463 | 0.0819 | -0.012 | 17.864
20 | 1.425 | 0.08937 | -0.012 | 15.947

## 94. Re 7M Mach 0.25 (2)
BIGFOIL.COM POLAR EXPORT
Horten 17.00% thick 2.00% camber
Horten 17.00% thick 2.00% camber |  |  |  | Cl Max: | 1.5819 | at alpha= | 16.5 | deg
XFOIL ncrit=9 |  |  |  | L/D Max: | 132.104 | at alpha= | 8.5 | deg
Re: | 7000000 |  |  | Cd Min: | 0.08557 | at alpha= | 20 | deg
Mach: | 0.25 |  |  | Cl=0 at alpha= | -1.0704 | deg
|  |  |  | @ Cl=0.1, Cd= | 0.0059207
|  |  |  | @ Cl=0.4, Cd= | 0.0052415
|  |  |  | @ Cl=0.6, Cd= | 0.00552
alpha (deg) | Cl | Cd | Cm | Cl/Cd
-20 | -1.6536 | 0.04575 | -0.071 | -36.1443
-19.5 | -1.6599 | 0.03948 | -0.0718 | -42.0441
-19 | -1.658 | 0.03448 | -0.0714 | -48.0858
-18.5 | -1.648 | 0.03054 | -0.0699 | -53.962
-18 | -1.6325 | 0.02733 | -0.0677 | -59.7329
-17.5 | -1.6115 | 0.02475 | -0.065 | -65.1111
-17 | -1.5932 | 0.0222 | -0.0615 | -71.7658
-16.5 | -1.569 | 0.02019 | -0.0578 | -77.7117
-16 | -1.5401 | 0.01858 | -0.054 | -82.8902
-15.5 | -1.5067 | 0.01729 | -0.0502 | -87.1429
-15 | -1.4734 | 0.01609 | -0.0461 | -91.5724
-14.5 | -1.4399 | 0.01499 | -0.0418 | -96.0574
-14 | -1.4034 | 0.01412 | -0.0375 | -99.3909
-13.5 | -1.35 | 0.01334 | -0.0361 | -101.1994
-13 | -1.299 | 0.01245 | -0.0342 | -104.3373
-12.5 | -1.125 | 0.01129 | -0.0565 | -99.6457
-12 | -1.0851 | 0.01104 | -0.0524 | -98.288
-11.5 | -1.0492 | 0.0107 | -0.0473 | -98.0561
-11 | -1.0122 | 0.01029 | -0.0425 | -98.3673
-10.5 | -0.9715 | 0.00993 | -0.0382 | -97.8348
-10 | -0.9312 | 0.00958 | -0.0339 | -97.2025
-9.5 | -0.8908 | 0.0093 | -0.0295 | -95.7849
-9 | -0.8477 | 0.00903 | -0.0256 | -93.876
-8.5 | -0.7987 | 0.00877 | -0.0229 | -91.0718
-8 | -0.7492 | 0.00849 | -0.0204 | -88.245
-7.5 | -0.6983 | 0.00823 | -0.0182 | -84.8481
-7 | -0.6464 | 0.008 | -0.0162 | -80.8
-6.5 | -0.5937 | 0.0078 | -0.0144 | -76.1154
-6 | -0.5406 | 0.0076 | -0.0127 | -71.1316
-5.5 | -0.487 | 0.00741 | -0.0111 | -65.722
-5 | -0.4328 | 0.00723 | -0.0096 | -59.8617
-4.5 | -0.3783 | 0.00706 | -0.0083 | -53.5836
-4 | -0.3239 | 0.0069 | -0.007 | -46.942
-3.5 | -0.2689 | 0.00675 | -0.0058 | -39.837
-3 | -0.2133 | 0.00662 | -0.0048 | -32.2205
-2.5 | -0.1581 | 0.00649 | -0.0037 | -24.3606
-2 | -0.1031 | 0.00638 | -0.0026 | -16.1599
-1.5 | -0.0476 | 0.00625 | -0.0016 | -7.616
-1 | 0.0078 | 0.00615 | -0.0006 | 1.2683
-0.5 | 0.0621 | 0.00604 | 0.0005 | 10.2815
0 | 0.1161 | 0.00587 | 0.0017 | 19.7785
0.5 | 0.1697 | 0.00572 | 0.003 | 29.6678
1 | 0.2212 | 0.00554 | 0.0047 | 39.9278
1.5 | 0.273 | 0.00538 | 0.0063 | 50.7435
2 | 0.326 | 0.00526 | 0.0077 | 61.9772
2.5 | 0.3794 | 0.00523 | 0.009 | 72.543
3 | 0.4331 | 0.00526 | 0.0103 | 82.3384
3.5 | 0.4875 | 0.00531 | 0.0114 | 91.8079
4 | 0.5419 | 0.00538 | 0.0126 | 100.7249
4.5 | 0.596 | 0.00551 | 0.0138 | 108.167
5 | 0.6481 | 0.00564 | 0.0154 | 114.9113
5.5 | 0.7004 | 0.00583 | 0.017 | 120.1372
6 | 0.7526 | 0.00605 | 0.0185 | 124.3967
6.5 | 0.8037 | 0.0063 | 0.0203 | 127.5714
7 | 0.8538 | 0.00657 | 0.0223 | 129.9543
7.5 | 0.9025 | 0.00686 | 0.0245 | 131.5598
8 | 0.9485 | 0.00718 | 0.0273 | 132.1031
8.5 | 0.9921 | 0.00751 | 0.0305 | 132.1039
9 | 1.0417 | 0.00795 | 0.0324 | 131.0314
9.5 | 1.1143 | 0.00853 | 0.0292 | 130.6331
10 | 1.1906 | 0.00926 | 0.0252 | 128.5745
10.5 | 1.2512 | 0.00998 | 0.0244 | 125.3707
11 | 1.3082 | 0.01071 | 0.0243 | 122.1475
11.5 | 1.3512 | 0.01155 | 0.0266 | 116.987
12 | 1.4056 | 0.01246 | 0.0265 | 112.809
12.5 | 1.4566 | 0.01355 | 0.0265 | 107.4982
13 | 1.4977 | 0.01487 | 0.0278 | 100.7196
13.5 | 1.5112 | 0.01645 | 0.0334 | 91.8663
14 | 1.5281 | 0.01838 | 0.0375 | 83.1393
14.5 | 1.5448 | 0.02083 | 0.0405 | 74.1623
15 | 1.5591 | 0.02386 | 0.0426 | 65.3437
15.5 | 1.572 | 0.02729 | 0.0441 | 57.6035
16 | 1.5779 | 0.03147 | 0.0452 | 50.1398
16.5 | 1.5819 | 0.03603 | 0.0458 | 43.9051
17 | 1.5757 | 0.0417 | 0.0459 | 37.7866
17.5 | 1.5733 | 0.04725 | 0.0456 | 33.2974
18 | 1.5608 | 0.054 | 0.0447 | 28.9037
18.5 | 1.5466 | 0.06116 | 0.0434 | 25.2878
19 | 1.5319 | 0.06859 | 0.0416 | 22.3342
19.5 | 1.5169 | 0.07625 | 0.0395 | 19.8938
20 | 1.4892 | 0.08557 | 0.0363 | 17.4033

## 95. Re 7M Mach 0.50 (1)
BIGFOIL.COM POLAR EXPORT
Horten 17.00% thick 2.00% camber
Horten 17.00% thick 2.00% camber |  |  |  | Cl Max: | 1.349 | at alpha= | 11 | deg
JavaFoil+Calcfoil stall+Eppler ext transition |  |  |  | L/D Max: | 94.901 | at alpha= | 6 | deg
Re: | 7000000 |  |  | Cd Min: | 0.00755 | at alpha= | 4 | deg
Mach: | 0.5 |  |  | Cl=0 at alpha= | -0.8125 | deg
|  |  |  | @ Cl=0.1, Cd= | 0.0086936
|  |  |  | @ Cl=0.4, Cd= | 0.0076792
|  |  |  | @ Cl=0.6, Cd= | 0.007679
alpha (deg) | Cl | Cd | Cm | Cl/Cd
-20 | -1.072 | 0.15046 | 0.012 | -7.127
-19.5 | -1.046 | 0.14005 | 0.012 | -7.467
-19 | -1.018 | 0.14437 | 0.011 | -7.049
-18.5 | -0.992 | 0.13237 | 0.011 | -7.491
-18 | -0.964 | 0.13667 | 0.011 | -7.054
-17.5 | -0.936 | 0.12562 | 0.011 | -7.45
-17 | -0.918 | 0.11755 | 0.012 | -7.808
-16.5 | -0.881 | 0.11823 | 0.01 | -7.452
-16 | -0.862 | 0.10382 | 0.011 | -8.301
-15.5 | -0.826 | 0.1097 | 0.01 | -7.532
-15 | -0.817 | 0.0877 | 0.012 | -9.32
-14.5 | -0.771 | 0.10074 | 0.01 | -7.658
-14 | -0.741 | 0.10421 | 0.009 | -7.109
-13.5 | -0.726 | 0.08454 | 0.01 | -8.583
-13 | -0.687 | 0.0916 | 0.009 | -7.502
-12.5 | -0.688 | 0.06313 | 0.011 | -10.903
-12 | -0.649 | 0.06862 | 0.01 | -9.454
-11.5 | -0.617 | 0.06852 | 0.01 | -9.008
-11 | -0.593 | 0.06257 | 0.01 | -9.475
-10.5 | -0.574 | 0.0526 | 0.01 | -10.921
-10 | -0.839 | 0.02882 | 0.012 | -29.116
-9.5 | -0.962 | 0.0176 | 0.012 | -54.628
-9 | -0.977 | 0.01523 | 0.012 | -64.142
-8.5 | -0.961 | 0.01388 | 0.012 | -69.182
-8 | -0.928 | 0.01292 | 0.011 | -71.825
-7.5 | -0.884 | 0.01216 | 0.011 | -72.684
-7 | -0.833 | 0.01155 | 0.011 | -72.129
-6.5 | -0.776 | 0.01104 | 0.01 | -70.295
-6 | -0.716 | 0.01061 | 0.01 | -67.466
-5.5 | -0.653 | 0.00923 | 0.009 | -70.75
-5 | -0.587 | 0.00938 | 0.009 | -62.601
-4.5 | -0.52 | 0.00959 | 0.009 | -54.209
-4 | -0.452 | 0.00934 | 0.008 | -48.343
-3.5 | -0.382 | 0.00966 | 0.008 | -39.581
-3 | -0.312 | 0.00941 | 0.007 | -33.172
-2.5 | -0.241 | 0.00882 | 0.007 | -27.373
-2 | -0.17 | 0.00915 | 0.006 | -18.596
-1.5 | -0.099 | 0.00904 | 0.006 | -10.913
-1 | -0.027 | 0.00885 | 0.005 | -3.045
-0.5 | 0.045 | 0.00877 | 0.005 | 5.118
0 | 0.117 | 0.00867 | 0.004 | 13.459
0.5 | 0.188 | 0.00843 | 0.004 | 22.339
1 | 0.26 | 0.00821 | 0.003 | 31.634
1.5 | 0.331 | 0.00765 | 0.003 | 43.278
2 | 0.402 | 0.00768 | 0.002 | 52.349
2.5 | 0.473 | 0.00769 | 0.002 | 61.537
3 | 0.543 | 0.00785 | 0.001 | 69.197
3.5 | 0.613 | 0.00764 | 0.001 | 80.239
4 | 0.683 | 0.00755 | 0 | 90.398
4.5 | 0.751 | 0.00863 | 0 | 87.052
5 | 0.819 | 0.00898 | -0.001 | 91.148
5.5 | 0.885 | 0.00944 | -0.001 | 93.734
6 | 0.95 | 0.01001 | -0.002 | 94.901
6.5 | 1.012 | 0.0109 | -0.002 | 92.876
7 | 1.071 | 0.0117 | -0.003 | 91.53
7.5 | 1.127 | 0.01271 | -0.003 | 88.632
8 | 1.178 | 0.01404 | -0.004 | 83.916
8.5 | 1.225 | 0.01567 | -0.004 | 78.174
9 | 1.266 | 0.0177 | -0.005 | 71.507
9.5 | 1.301 | 0.02019 | -0.005 | 64.425
10 | 1.328 | 0.02315 | -0.006 | 57.362
10.5 | 1.345 | 0.02686 | -0.006 | 50.092
11 | 1.349 | 0.03105 | -0.006 | 43.434
11.5 | 1.328 | 0.03632 | -0.007 | 36.551
12 | 1.264 | 0.04364 | -0.007 | 28.973
12.5 | 0.979 | 0.05746 | -0.007 | 17.046
13 | 0.847 | 0.06521 | -0.008 | 12.989
13.5 | 0.881 | 0.06335 | -0.008 | 13.904
14 | 0.901 | 0.07217 | -0.008 | 12.491
14.5 | 0.925 | 0.07818 | -0.009 | 11.838
15 | 0.945 | 0.08692 | -0.009 | 10.874
15.5 | 0.974 | 0.08942 | -0.009 | 10.89
16 | 0.959 | 0.11875 | -0.008 | 8.079

## 96. Re 7M Mach 0.50 (2)
BIGFOIL.COM POLAR EXPORT
Horten 17.00% thick 2.00% camber
Horten 17.00% thick 2.00% camber |  |  |  | Cl Max: | 1.4612 | at alpha= | 12 | deg
XFOIL ncrit=9 |  |  |  | L/D Max: | 125.155 | at alpha= | 7 | deg
Re: | 7000000 |  |  | Cd Min: | 0.1425 | at alpha= | -17.5 | deg
Mach: | 0.5 |  |  | Cl=0 at alpha= | -1.1767 | deg
|  |  |  | @ Cl=0.1, Cd= | 0.006327
|  |  |  | @ Cl=0.4, Cd= | 0.00558
|  |  |  | @ Cl=0.6, Cd= | 0.0058165
alpha (deg) | Cl | Cd | Cm | Cl/Cd
-17.5 | -0.8587 | 0.1425 | -0.0208 | -6.026
-17 | -0.8907 | 0.12935 | -0.03 | -6.886
-16.5 | -0.9261 | 0.11643 | -0.039 | -7.9541
-16 | -0.9623 | 0.1041 | -0.0473 | -9.244
-15.5 | -1.0018 | 0.092 | -0.0552 | -10.8891
-15 | -1.0419 | 0.08027 | -0.0624 | -12.9799
-14.5 | -1.0819 | 0.06866 | -0.0693 | -15.7574
-14 | -1.1193 | 0.05695 | -0.0763 | -19.6541
-13.5 | -1.1532 | 0.0458 | -0.0829 | -25.179
-13 | -1.1801 | 0.03476 | -0.0908 | -33.9499
-12.5 | -1.1831 | 0.02429 | -0.1004 | -48.7073
-12 | -1.1293 | 0.01723 | -0.1087 | -65.5427
-11.5 | -1.1077 | 0.01511 | -0.1004 | -73.3091
-11 | -1.0744 | 0.0137 | -0.0922 | -78.4234
-10.5 | -1.033 | 0.01268 | -0.0846 | -81.4669
-10 | -0.987 | 0.01188 | -0.0774 | -83.0808
-9.5 | -0.9404 | 0.01116 | -0.0704 | -84.2652
-9 | -0.8906 | 0.01059 | -0.0639 | -84.0982
-8.5 | -0.8412 | 0.01004 | -0.0575 | -83.7849
-8 | -0.7895 | 0.00959 | -0.0516 | -82.3253
-7.5 | -0.7375 | 0.00917 | -0.0459 | -80.4253
-7 | -0.6862 | 0.00877 | -0.0403 | -78.244
-6.5 | -0.6345 | 0.00846 | -0.0349 | -75
-6 | -0.5847 | 0.00824 | -0.0292 | -70.9587
-5.5 | -0.5276 | 0.00798 | -0.0252 | -66.1153
-5 | -0.4684 | 0.00774 | -0.0218 | -60.5168
-4.5 | -0.4084 | 0.00753 | -0.0187 | -54.2364
-4 | -0.3479 | 0.00735 | -0.0158 | -47.3333
-3.5 | -0.2864 | 0.00717 | -0.0133 | -39.9442
-3 | -0.2251 | 0.007 | -0.011 | -32.1571
-2.5 | -0.1636 | 0.00686 | -0.0088 | -23.8484
-2 | -0.1018 | 0.00674 | -0.0067 | -15.1039
-1.5 | -0.0397 | 0.0066 | -0.0048 | -6.0152
-1 | 0.0217 | 0.00648 | -0.0029 | 3.3488
-0.5 | 0.0826 | 0.00637 | -0.0009 | 12.967
0 | 0.1433 | 0.00622 | 0.0011 | 23.0386
0.5 | 0.203 | 0.00607 | 0.0033 | 33.4432
1 | 0.2598 | 0.00589 | 0.006 | 44.1087
1.5 | 0.3167 | 0.00572 | 0.0087 | 55.3671
2 | 0.3745 | 0.00558 | 0.0113 | 67.1147
2.5 | 0.4343 | 0.00558 | 0.0136 | 77.8315
3 | 0.4937 | 0.00564 | 0.0161 | 87.5355
3.5 | 0.5547 | 0.00572 | 0.0183 | 96.9755
4 | 0.6157 | 0.00585 | 0.0207 | 105.2479
4.5 | 0.6746 | 0.00601 | 0.0236 | 112.2463
5 | 0.7312 | 0.00621 | 0.0269 | 117.7456
5.5 | 0.7873 | 0.00647 | 0.0305 | 121.6847
6 | 0.8408 | 0.00678 | 0.0347 | 124.0118
6.5 | 0.8869 | 0.00709 | 0.0403 | 125.0917
7 | 0.9274 | 0.00741 | 0.0472 | 125.1552
7.5 | 0.9639 | 0.00786 | 0.0545 | 122.6336
8 | 1.0122 | 0.00843 | 0.0595 | 120.0712
8.5 | 1.1198 | 0.00937 | 0.0531 | 119.5091
9 | 1.2106 | 0.01051 | 0.0497 | 115.1855
9.5 | 1.2818 | 0.0119 | 0.0495 | 107.7143
10 | 1.3327 | 0.01371 | 0.0519 | 97.2064
11 | 1.4322 | 0.01948 | 0.0521 | 73.5216
11.5 | 1.4586 | 0.02337 | 0.0535 | 62.4134
12 | 1.4612 | 0.02774 | 0.0573 | 52.6748
12.5 | 1.4568 | 0.03286 | 0.0602 | 44.3335
13 | 1.4435 | 0.03875 | 0.0624 | 37.2516
13.5 | 1.4291 | 0.04515 | 0.0636 | 31.6523
14 | 1.4087 | 0.05237 | 0.0636 | 26.899
14.5 | 1.3892 | 0.05989 | 0.0629 | 23.1959
15 | 1.366 | 0.06803 | 0.0614 | 20.0794
15.5 | 1.343 | 0.07649 | 0.0592 | 17.5579
16 | 1.3182 | 0.08538 | 0.0563 | 15.4392
16.5 | 1.2944 | 0.09456 | 0.0528 | 13.6887
17 | 1.2731 | 0.10378 | 0.049 | 12.2673

## 97. Re 8M Mach 0.00 (1)
BIGFOIL.COM POLAR EXPORT
Horten 17.00% thick 2.00% camber
Horten 17.00% thick 2.00% camber |  |  |  | Cl Max: | 1.691 | at alpha= | 18.5 | deg
JavaFoil+Calcfoil stall+Eppler ext transition |  |  |  | L/D Max: | 119.316 | at alpha= | 7 | deg
Re: | 8000000 |  |  | Cd Min: | 0.00785 | at alpha= | 2 | deg
Mach: | 0 |  |  | Cl=0 at alpha= | -0.81452 | deg
|  |  |  | @ Cl=0.1, Cd= | 0.0088429
|  |  |  | @ Cl=0.4, Cd= | 0.0081451
|  |  |  | @ Cl=0.6, Cd= | 0.0080538
alpha (deg) | Cl | Cd | Cm | Cl/Cd
-20 | -1.28 | 0.09614 | 0.013 | -13.31
-19.5 | -1.296 | 0.08561 | 0.013 | -15.134
-19 | -1.312 | 0.07461 | 0.013 | -17.59
-18.5 | -1.33 | 0.0634 | 0.014 | -20.983
-18 | -1.348 | 0.05263 | 0.014 | -25.615
-17.5 | -1.365 | 0.04324 | 0.014 | -31.557
-17 | -1.38 | 0.03489 | 0.014 | -39.547
-16.5 | -1.387 | 0.02916 | 0.014 | -47.568
-16 | -1.387 | 0.02527 | 0.014 | -54.909
-15.5 | -1.384 | 0.02218 | 0.014 | -62.387
-15 | -1.374 | 0.01991 | 0.014 | -69.036
-14.5 | -1.361 | 0.01812 | 0.014 | -75.108
-14 | -1.343 | 0.01675 | 0.014 | -80.147
-13.5 | -1.32 | 0.01564 | 0.013 | -84.452
-13 | -1.294 | 0.01476 | 0.013 | -87.649
-12.5 | -1.264 | 0.01398 | 0.013 | -90.376
-12 | -1.23 | 0.01334 | 0.013 | -92.152
-11.5 | -1.192 | 0.0128 | 0.012 | -93.103
-11 | -1.151 | 0.01229 | 0.012 | -93.652
-10.5 | -1.108 | 0.01184 | 0.012 | -93.566
-10 | -1.063 | 0.01147 | 0.011 | -92.658
-9.5 | -1.015 | 0.0111 | 0.011 | -91.467
-9 | -0.965 | 0.00972 | 0.011 | -99.28
-8.5 | -0.913 | 0.00992 | 0.01 | -92.06
-8 | -0.86 | 0.00962 | 0.01 | -89.35
-7.5 | -0.805 | 0.0099 | 0.01 | -81.338
-7 | -0.749 | 0.01019 | 0.009 | -73.484
-6.5 | -0.692 | 0.00989 | 0.009 | -69.986
-6 | -0.634 | 0.00967 | 0.009 | -65.523
-5.5 | -0.575 | 0.00961 | 0.008 | -59.781
-5 | -0.515 | 0.00933 | 0.008 | -55.209
-4.5 | -0.455 | 0.00914 | 0.007 | -49.751
-4 | -0.394 | 0.00956 | 0.007 | -41.252
-3.5 | -0.333 | 0.00932 | 0.007 | -35.718
-3 | -0.272 | 0.00918 | 0.006 | -29.589
-2.5 | -0.21 | 0.00895 | 0.006 | -23.437
-2 | -0.148 | 0.00886 | 0.005 | -16.673
-1.5 | -0.086 | 0.00873 | 0.005 | -9.816
-1 | -0.023 | 0.00914 | 0.005 | -2.559
-0.5 | 0.039 | 0.00902 | 0.004 | 4.32
0 | 0.101 | 0.00884 | 0.004 | 11.452
0.5 | 0.163 | 0.0087 | 0.003 | 18.79
1 | 0.226 | 0.00848 | 0.003 | 26.623
1.5 | 0.288 | 0.00786 | 0.003 | 36.596
2 | 0.35 | 0.00785 | 0.002 | 44.544
2.5 | 0.411 | 0.00821 | 0.002 | 50.135
3 | 0.473 | 0.00825 | 0.001 | 57.37
3.5 | 0.535 | 0.00837 | 0.001 | 63.881
4 | 0.596 | 0.00804 | 0 | 74.147
4.5 | 0.657 | 0.00825 | 0 | 79.657
5 | 0.717 | 0.00802 | -0.001 | 89.468
5.5 | 0.778 | 0.00827 | -0.001 | 94.016
6 | 0.837 | 0.00812 | -0.001 | 103.166
6.5 | 0.897 | 0.00804 | -0.002 | 111.471
7 | 0.955 | 0.008 | -0.002 | 119.316
7.5 | 1.012 | 0.00914 | -0.003 | 110.767
8 | 1.068 | 0.00955 | -0.003 | 111.85
8.5 | 1.123 | 0.01024 | -0.004 | 109.699
9 | 1.176 | 0.01076 | -0.004 | 109.311
9.5 | 1.227 | 0.01137 | -0.005 | 107.919
10 | 1.275 | 0.01237 | -0.005 | 103.066
10.5 | 1.321 | 0.01315 | -0.006 | 100.501
11 | 1.365 | 0.01412 | -0.006 | 96.615
11.5 | 1.405 | 0.01519 | -0.006 | 92.499
12 | 1.443 | 0.01646 | -0.007 | 87.666
12.5 | 1.479 | 0.01787 | -0.007 | 82.753
13 | 1.512 | 0.01948 | -0.008 | 77.623
13.5 | 1.542 | 0.02132 | -0.008 | 72.33
14 | 1.57 | 0.02333 | -0.008 | 67.303
14.5 | 1.595 | 0.02558 | -0.009 | 62.366
15 | 1.617 | 0.02803 | -0.009 | 57.696
15.5 | 1.637 | 0.03071 | -0.009 | 53.293
16 | 1.653 | 0.03357 | -0.01 | 49.254
16.5 | 1.667 | 0.0367 | -0.01 | 45.433
17 | 1.679 | 0.04003 | -0.011 | 41.932
17.5 | 1.686 | 0.04365 | -0.011 | 38.614
18 | 1.69 | 0.0475 | -0.011 | 35.574
18.5 | 1.691 | 0.05156 | -0.012 | 32.798
19 | 1.69 | 0.05593 | -0.012 | 30.208
19.5 | 1.685 | 0.06062 | -0.012 | 27.805
20 | 1.679 | 0.06551 | -0.013 | 25.627

## 98. Re 8M Mach 0.00 (2)
BIGFOIL.COM POLAR EXPORT
Horten 17.00% thick 2.00% camber
Horten 17.00% thick 2.00% camber |  |  |  | Cl Max: | 1.6629 | at alpha= | 19 | deg
XFOIL ncrit=9 |  |  |  | L/D Max: | 135.498 | at alpha= | 8.5 | deg
Re: | 8000000 |  |  | Cd Min: | 0.05495 | at alpha= | 20 | deg
Mach: | 0 |  |  | Cl=0 at alpha= | -1.0438 | deg
|  |  |  | @ Cl=0.1, Cd= | 0.0057835
|  |  |  | @ Cl=0.4, Cd= | 0.0051364
|  |  |  | @ Cl=0.6, Cd= | 0.0053863
alpha (deg) | Cl | Cd | Cm | Cl/Cd
-12.5 | -1.1078 | 0.01034 | -0.0411 | -107.1373
-12 | -1.0751 | 0.01013 | -0.0364 | -106.1303
-11.5 | -1.0408 | 0.0098 | -0.0321 | -106.2041
-11 | -1.0036 | 0.00952 | -0.0282 | -105.4202
-10.5 | -0.9665 | 0.00931 | -0.0242 | -103.8131
-10 | -0.9224 | 0.00903 | -0.0217 | -102.1484
-9.5 | -0.876 | 0.00878 | -0.0196 | -99.7722
-9 | -0.8289 | 0.00853 | -0.0176 | -97.1747
-8.5 | -0.7808 | 0.00829 | -0.0158 | -94.1858
-7.5 | -0.6815 | 0.00786 | -0.0127 | -86.7048
-7 | -0.6309 | 0.00765 | -0.0113 | -82.4706
-6.5 | -0.5796 | 0.00745 | -0.0101 | -77.7987
-6 | -0.5277 | 0.00729 | -0.0089 | -72.3868
-5.5 | -0.4757 | 0.00713 | -0.0078 | -66.7181
-5 | -0.4231 | 0.00697 | -0.0068 | -60.703
-4.5 | -0.37 | 0.0068 | -0.0059 | -54.4118
-4 | -0.317 | 0.00667 | -0.0049 | -47.5262
-3.5 | -0.2639 | 0.00654 | -0.004 | -40.3517
-3 | -0.21 | 0.00642 | -0.0033 | -32.7103
-2.5 | -0.1563 | 0.00631 | -0.0025 | -24.7702
-2 | -0.1028 | 0.0062 | -0.0016 | -16.5806
-1.5 | -0.049 | 0.0061 | -0.0009 | -8.0328
-1 | 0.0047 | 0.00598 | -0.0001 | 0.78595
-0.5 | 0.0577 | 0.00588 | 0.0008 | 9.8129
0 | 0.1103 | 0.00576 | 0.0017 | 19.1493
0.5 | 0.1628 | 0.00561 | 0.0027 | 29.0196
1 | 0.2136 | 0.00545 | 0.0039 | 39.1927
1.5 | 0.2644 | 0.00533 | 0.0052 | 49.606
2 | 0.3155 | 0.00519 | 0.0064 | 60.79
2.5 | 0.367 | 0.00513 | 0.0076 | 71.54
3 | 0.4188 | 0.00514 | 0.0086 | 81.4786
3.5 | 0.471 | 0.00519 | 0.0096 | 90.7514
4 | 0.5236 | 0.00524 | 0.0105 | 99.9237
4.5 | 0.576 | 0.00533 | 0.0114 | 108.0675
5 | 0.6272 | 0.00545 | 0.0125 | 115.0826
5.5 | 0.678 | 0.00561 | 0.0137 | 120.8556
6 | 0.7284 | 0.00581 | 0.0149 | 125.3701
6.5 | 0.7786 | 0.00604 | 0.0161 | 128.9073
7 | 0.8275 | 0.00627 | 0.0175 | 131.9777
7.5 | 0.8751 | 0.00654 | 0.0192 | 133.8073
8 | 0.9213 | 0.00683 | 0.0211 | 134.8902
8.5 | 0.9661 | 0.00713 | 0.0232 | 135.4979
9 | 1.0096 | 0.00746 | 0.0256 | 135.3351
9.5 | 1.0588 | 0.00784 | 0.0265 | 135.051
10 | 1.1282 | 0.00836 | 0.023 | 134.9522
10.5 | 1.1987 | 0.00898 | 0.019 | 133.4855
11 | 1.259 | 0.00961 | 0.0172 | 131.0094
11.5 | 1.3159 | 0.01027 | 0.016 | 128.1305
12 | 1.3546 | 0.01089 | 0.0186 | 124.3893
12.5 | 1.4066 | 0.01157 | 0.0181 | 121.573
13 | 1.4565 | 0.01236 | 0.0177 | 117.8398
13.5 | 1.5038 | 0.01324 | 0.0175 | 113.5801
14 | 1.5373 | 0.01412 | 0.0199 | 108.8739
14.5 | 1.5541 | 0.01526 | 0.0248 | 101.8414
15 | 1.5725 | 0.01666 | 0.0288 | 94.3878
15.5 | 1.5929 | 0.01837 | 0.0315 | 86.712
16 | 1.6107 | 0.02054 | 0.0337 | 78.4177
16.5 | 1.6295 | 0.02293 | 0.0352 | 71.0641
17 | 1.6412 | 0.02604 | 0.0365 | 63.0261
17.5 | 1.6532 | 0.02933 | 0.0373 | 56.3655
18 | 1.6594 | 0.03328 | 0.0378 | 49.8618
18.5 | 1.66 | 0.03792 | 0.038 | 43.7764
19 | 1.6629 | 0.04256 | 0.0378 | 39.0719
19.5 | 1.6581 | 0.04815 | 0.0371 | 34.4361
20 | 1.6439 | 0.05495 | 0.036 | 29.9163

## 99. Re 8M Mach 0.10 (1)
BIGFOIL.COM POLAR EXPORT
Horten 17.00% thick 2.00% camber
Horten 17.00% thick 2.00% camber |  |  |  | Cl Max: | 1.675 | at alpha= | 18 | deg
JavaFoil+Calcfoil stall+Eppler ext transition |  |  |  | L/D Max: | 118.707 | at alpha= | 7 | deg
Re: | 8000000 |  |  | Cd Min: | 0.00784 | at alpha= | 2 | deg
Mach: | 0.1 |  |  | Cl=0 at alpha= | -0.81452 | deg
|  |  |  | @ Cl=0.1, Cd= | 0.0088357
|  |  |  | @ Cl=0.4, Cd= | 0.0081957
|  |  |  | @ Cl=0.6, Cd= | 0.0080734
alpha (deg) | Cl | Cd | Cm | Cl/Cd
-20 | -1.237 | 0.10373 | 0.013 | -11.923
-19.5 | -1.254 | 0.09348 | 0.013 | -13.418
-19 | -1.272 | 0.0827 | 0.013 | -15.386
-18.5 | -1.291 | 0.07151 | 0.013 | -18.055
-18 | -1.311 | 0.06002 | 0.014 | -21.84
-17.5 | -1.332 | 0.04859 | 0.014 | -27.416
-17 | -1.351 | 0.03903 | 0.014 | -34.619
-16.5 | -1.363 | 0.03202 | 0.014 | -42.578
-16 | -1.369 | 0.02701 | 0.014 | -50.69
-15.5 | -1.368 | 0.02352 | 0.014 | -58.176
-15 | -1.363 | 0.02083 | 0.014 | -65.407
-14.5 | -1.352 | 0.01878 | 0.014 | -71.996
-14 | -1.337 | 0.0172 | 0.014 | -77.712
-13.5 | -1.316 | 0.01603 | 0.013 | -82.121
-13 | -1.291 | 0.01505 | 0.013 | -85.812
-12.5 | -1.263 | 0.01424 | 0.013 | -88.674
-12 | -1.23 | 0.01356 | 0.013 | -90.684
-11.5 | -1.193 | 0.01299 | 0.012 | -91.846
-11 | -1.153 | 0.01245 | 0.012 | -92.593
-10.5 | -1.111 | 0.01199 | 0.012 | -92.658
-10 | -1.065 | 0.01157 | 0.011 | -92.079
-9.5 | -1.018 | 0.01118 | 0.011 | -91.057
-9 | -0.968 | 0.00979 | 0.011 | -98.859
-8.5 | -0.917 | 0.00997 | 0.01 | -91.974
-8 | -0.863 | 0.00971 | 0.01 | -88.911
-7.5 | -0.808 | 0.00996 | 0.01 | -81.137
-7 | -0.752 | 0.0097 | 0.009 | -77.557
-6.5 | -0.695 | 0.00995 | 0.009 | -69.817
-6 | -0.637 | 0.00974 | 0.009 | -65.389
-5.5 | -0.577 | 0.00962 | 0.008 | -60.057
-5 | -0.518 | 0.00937 | 0.008 | -55.237
-4.5 | -0.457 | 0.00919 | 0.007 | -49.739
-4 | -0.396 | 0.00955 | 0.007 | -41.464
-3.5 | -0.335 | 0.0094 | 0.007 | -35.613
-3 | -0.273 | 0.00924 | 0.006 | -29.531
-2.5 | -0.211 | 0.00907 | 0.006 | -23.244
-2 | -0.149 | 0.00885 | 0.006 | -16.777
-1.5 | -0.086 | 0.00878 | 0.005 | -9.809
-1 | -0.023 | 0.00913 | 0.005 | -2.574
-0.5 | 0.039 | 0.00901 | 0.004 | 4.345
0 | 0.102 | 0.00883 | 0.004 | 11.524
0.5 | 0.164 | 0.00869 | 0.003 | 18.898
1 | 0.227 | 0.00853 | 0.003 | 26.572
1.5 | 0.289 | 0.00789 | 0.003 | 36.658
2 | 0.351 | 0.00784 | 0.002 | 44.825
2.5 | 0.413 | 0.00829 | 0.002 | 49.879
3 | 0.475 | 0.00835 | 0.001 | 56.971
3.5 | 0.537 | 0.00796 | 0.001 | 67.494
4 | 0.599 | 0.00807 | 0 | 74.234
4.5 | 0.66 | 0.00828 | 0 | 79.7
5 | 0.721 | 0.00808 | -0.001 | 89.217
5.5 | 0.781 | 0.0079 | -0.001 | 98.939
6 | 0.841 | 0.00818 | -0.001 | 102.871
6.5 | 0.901 | 0.0081 | -0.002 | 111.226
7 | 0.959 | 0.00808 | -0.002 | 118.707
7.5 | 1.017 | 0.00921 | -0.003 | 110.398
8 | 1.073 | 0.00963 | -0.003 | 111.377
8.5 | 1.127 | 0.01033 | -0.004 | 109.136
9 | 1.18 | 0.01087 | -0.004 | 108.565
9.5 | 1.231 | 0.0115 | -0.005 | 107.035
10 | 1.279 | 0.01255 | -0.005 | 101.957
10.5 | 1.325 | 0.01336 | -0.006 | 99.146
11 | 1.368 | 0.01438 | -0.006 | 95.089
11.5 | 1.408 | 0.01552 | -0.006 | 90.706
12 | 1.446 | 0.01685 | -0.007 | 85.794
12.5 | 1.481 | 0.01833 | -0.007 | 80.778
13 | 1.513 | 0.02001 | -0.008 | 75.579
13.5 | 1.542 | 0.02193 | -0.008 | 70.336
14 | 1.569 | 0.02406 | -0.008 | 65.219
14.5 | 1.593 | 0.0264 | -0.009 | 60.355
15 | 1.614 | 0.02896 | -0.009 | 55.728
15.5 | 1.632 | 0.0317 | -0.01 | 51.478
16 | 1.647 | 0.03474 | -0.01 | 47.415
16.5 | 1.659 | 0.03795 | -0.01 | 43.727
17 | 1.668 | 0.04149 | -0.011 | 40.209
17.5 | 1.673 | 0.04521 | -0.011 | 37.011
18 | 1.675 | 0.04923 | -0.011 | 34.02
18.5 | 1.673 | 0.05349 | -0.012 | 31.284
19 | 1.669 | 0.05806 | -0.012 | 28.744
19.5 | 1.662 | 0.06296 | -0.012 | 26.391
20 | 1.652 | 0.06812 | -0.013 | 24.248

## 100. Re 8M Mach 0.10 (2)
BIGFOIL.COM POLAR EXPORT
Horten 17.00% thick 2.00% camber
Horten 17.00% thick 2.00% camber |  |  |  | Cl Max: | 1.6491 | at alpha= | 18 | deg
XFOIL ncrit=9 |  |  |  | L/D Max: | 135.411 | at alpha= | 8.5 | deg
Re: | 8000000 |  |  | Cd Min: | 0.05921 | at alpha= | 20 | deg
Mach: | 0.1 |  |  | Cl=0 at alpha= | -1.0472 | deg
|  |  |  | @ Cl=0.1, Cd= | 0.0058035
|  |  |  | @ Cl=0.4, Cd= | 0.0051459
|  |  |  | @ Cl=0.6, Cd= | 0.005394
alpha (deg) | Cl | Cd | Cm | Cl/Cd
-20 | -1.7309 | 0.02768 | -0.0575 | -62.5325
-19.5 | -1.712 | 0.02531 | -0.0554 | -67.6412
-19 | -1.6898 | 0.02332 | -0.0531 | -72.4614
-18.5 | -1.6683 | 0.0214 | -0.0504 | -77.9579
-18 | -1.6455 | 0.01968 | -0.0474 | -83.6128
-17.5 | -1.6181 | 0.01831 | -0.0443 | -88.3725
-17 | -1.5883 | 0.01713 | -0.0413 | -92.7204
-16.5 | -1.5559 | 0.01615 | -0.0382 | -96.3406
-16 | -1.5226 | 0.01524 | -0.035 | -99.9081
-15.5 | -1.4906 | 0.01433 | -0.0315 | -104.0195
-15 | -1.4557 | 0.01361 | -0.028 | -106.9581
-14.5 | -1.4201 | 0.01301 | -0.0244 | -109.1545
-14 | -1.3675 | 0.01238 | -0.0241 | -110.4604
-13.5 | -1.3133 | 0.01169 | -0.0241 | -112.3439
-13 | -1.194 | 0.0109 | -0.0374 | -109.5413
-12 | -1.0787 | 0.01022 | -0.0385 | -105.5479
-11.5 | -1.043 | 0.0099 | -0.0343 | -105.3535
-11 | -1.0059 | 0.00959 | -0.0302 | -104.8905
-10.5 | -0.9688 | 0.00938 | -0.0261 | -103.2836
-10 | -0.9264 | 0.00909 | -0.023 | -101.9142
-9.5 | -0.8797 | 0.00885 | -0.0208 | -99.4011
-9 | -0.8329 | 0.00857 | -0.0186 | -97.1879
-8.5 | -0.7844 | 0.00834 | -0.0167 | -94.0528
-8 | -0.7347 | 0.00813 | -0.015 | -90.369
-7.5 | -0.6848 | 0.00789 | -0.0134 | -86.7934
-7 | -0.6339 | 0.00768 | -0.0119 | -82.5391
-6.5 | -0.5823 | 0.00749 | -0.0106 | -77.7437
-6 | -0.53 | 0.00731 | -0.0094 | -72.5034
-5.5 | -0.4777 | 0.00715 | -0.0082 | -66.8112
-5 | -0.4249 | 0.007 | -0.0071 | -60.7
-4.5 | -0.3715 | 0.00683 | -0.0062 | -54.3924
-4 | -0.3182 | 0.00669 | -0.0052 | -47.5635
-3.5 | -0.265 | 0.00656 | -0.0042 | -40.3963
-3 | -0.2108 | 0.00644 | -0.0034 | -32.7329
-2.5 | -0.1567 | 0.00632 | -0.0026 | -24.7943
-2 | -0.1029 | 0.00622 | -0.0018 | -16.5434
-1.5 | -0.0489 | 0.00611 | -0.001 | -8.0033
-1 | 0.0051 | 0.00599 | -0.0002 | 0.85142
-0.5 | 0.0584 | 0.00589 | 0.0007 | 9.9151
0 | 0.1113 | 0.00578 | 0.0017 | 19.2561
0.5 | 0.1641 | 0.00562 | 0.0027 | 29.1993
1 | 0.2152 | 0.00546 | 0.004 | 39.4139
1.5 | 0.2661 | 0.00534 | 0.0053 | 49.8315
2 | 0.3175 | 0.00521 | 0.0065 | 60.9405
2.5 | 0.3693 | 0.00514 | 0.0077 | 71.8482
3 | 0.4214 | 0.00515 | 0.0088 | 81.8252
3.5 | 0.4738 | 0.0052 | 0.0098 | 91.1154
4 | 0.5266 | 0.00526 | 0.0107 | 100.1141
4.5 | 0.5794 | 0.00535 | 0.0117 | 108.2991
5 | 0.6309 | 0.00546 | 0.0128 | 115.5495
5.5 | 0.682 | 0.00563 | 0.014 | 121.1368
6 | 0.7328 | 0.00583 | 0.0153 | 125.6947
6.5 | 0.7832 | 0.00606 | 0.0166 | 129.2409
7 | 0.8322 | 0.0063 | 0.0181 | 132.0952
7.5 | 0.8799 | 0.00657 | 0.0199 | 133.9269
8 | 0.9262 | 0.00686 | 0.0219 | 135.0146
8.5 | 0.9709 | 0.00717 | 0.0242 | 135.4114
9 | 1.0144 | 0.0075 | 0.0266 | 135.2533
10 | 1.1366 | 0.00845 | 0.0236 | 134.5089
10.5 | 1.2067 | 0.00911 | 0.0198 | 132.4588
11 | 1.2676 | 0.00974 | 0.0181 | 130.1437
11.5 | 1.3223 | 0.0104 | 0.0175 | 127.1442
12 | 1.3624 | 0.01104 | 0.0199 | 123.4058
12.5 | 1.4146 | 0.01177 | 0.0195 | 120.1869
13 | 1.4645 | 0.0126 | 0.0192 | 116.2302
13.5 | 1.5114 | 0.01356 | 0.0191 | 111.4602
14 | 1.5372 | 0.01455 | 0.0229 | 105.6495
14.5 | 1.5549 | 0.0158 | 0.0275 | 98.4114
15 | 1.5724 | 0.01743 | 0.0313 | 90.2123
15.5 | 1.5934 | 0.0193 | 0.0338 | 82.5596
16 | 1.6097 | 0.02177 | 0.0358 | 73.9412
16.5 | 1.6275 | 0.02438 | 0.0372 | 66.7555
17 | 1.637 | 0.02784 | 0.0383 | 58.8003
17.5 | 1.6472 | 0.03142 | 0.039 | 52.4252
18 | 1.6491 | 0.03591 | 0.0394 | 45.9231
18.5 | 1.6486 | 0.04086 | 0.0393 | 40.3475
19 | 1.6491 | 0.04586 | 0.0389 | 35.9594
19.5 | 1.6417 | 0.05191 | 0.038 | 31.6259
20 | 1.6243 | 0.05921 | 0.0366 | 27.4329

## 101. Re 8M Mach 0.25 (1)
BIGFOIL.COM POLAR EXPORT
Horten 17.00% thick 2.00% camber
Horten 17.00% thick 2.00% camber |  |  |  | Cl Max: | 1.593 | at alpha= | 16 | deg
JavaFoil+Calcfoil stall+Eppler ext transition |  |  |  | L/D Max: | 107.882 | at alpha= | 8 | deg
Re: | 8000000 |  |  | Cd Min: | 0.00793 | at alpha= | 5 | deg
Mach: | 0.25 |  |  | Cl=0 at alpha= | -0.8125 | deg
|  |  |  | @ Cl=0.1, Cd= | 0.0090708
|  |  |  | @ Cl=0.4, Cd= | 0.0080805
|  |  |  | @ Cl=0.6, Cd= | 0.0082795
alpha (deg) | Cl | Cd | Cm | Cl/Cd
-19 | -0.994 | 0.12354 | 0.012 | -8.048
-18.5 | -1.031 | 0.11335 | 0.012 | -9.097
-18 | -1.065 | 0.10314 | 0.012 | -10.329
-17.5 | -1.098 | 0.09216 | 0.012 | -11.914
-17 | -1.13 | 0.08022 | 0.012 | -14.087
-16.5 | -1.16 | 0.06731 | 0.013 | -17.24
-16 | -1.194 | 0.05325 | 0.013 | -22.416
-15.5 | -1.229 | 0.0398 | 0.014 | -30.866
-15 | -1.254 | 0.03099 | 0.014 | -40.457
-14.5 | -1.269 | 0.02538 | 0.014 | -49.989
-14 | -1.275 | 0.02149 | 0.014 | -59.357
-13.5 | -1.272 | 0.01902 | 0.014 | -66.881
-13 | -1.262 | 0.01724 | 0.013 | -73.19
-12.5 | -1.245 | 0.01593 | 0.013 | -78.15
-12 | -1.221 | 0.01488 | 0.013 | -82.08
-11.5 | -1.192 | 0.01403 | 0.013 | -84.921
-11 | -1.158 | 0.01337 | 0.012 | -86.622
-10.5 | -1.12 | 0.01275 | 0.012 | -87.798
-10 | -1.078 | 0.01221 | 0.012 | -88.32
-9.5 | -1.033 | 0.01174 | 0.011 | -87.979
-9 | -0.985 | 0.01135 | 0.011 | -86.745
-8.5 | -0.934 | 0.00993 | 0.011 | -94.104
-8 | -0.881 | 0.0096 | 0.01 | -91.776
-7.5 | -0.826 | 0.00979 | 0.01 | -84.374
-7 | -0.77 | 0.00963 | 0.01 | -79.908
-6.5 | -0.712 | 0.00934 | 0.009 | -76.231
-6 | -0.652 | 0.00959 | 0.009 | -68.039
-5.5 | -0.592 | 0.00935 | 0.008 | -63.317
-5 | -0.531 | 0.00965 | 0.008 | -55.01
-4.5 | -0.469 | 0.0094 | 0.008 | -49.906
-4 | -0.407 | 0.00926 | 0.007 | -43.907
-3.5 | -0.344 | 0.00901 | 0.007 | -38.151
-3 | -0.28 | 0.00944 | 0.006 | -29.69
-2.5 | -0.217 | 0.00926 | 0.006 | -23.377
-2 | -0.153 | 0.00905 | 0.006 | -16.855
-1.5 | -0.088 | 0.00897 | 0.005 | -9.859
-1 | -0.024 | 0.00883 | 0.005 | -2.734
-0.5 | 0.04 | 0.00872 | 0.004 | 4.614
0 | 0.105 | 0.0091 | 0.004 | 11.486
0.5 | 0.169 | 0.00896 | 0.004 | 18.831
1 | 0.233 | 0.00824 | 0.003 | 28.256
1.5 | 0.297 | 0.00808 | 0.003 | 36.735
2 | 0.361 | 0.00805 | 0.002 | 44.852
2.5 | 0.425 | 0.0081 | 0.002 | 52.427
3 | 0.488 | 0.00806 | 0.001 | 60.582
3.5 | 0.552 | 0.00815 | 0.001 | 67.651
4 | 0.615 | 0.00832 | 0 | 73.882
4.5 | 0.677 | 0.00807 | 0 | 83.897
5 | 0.74 | 0.00793 | -0.001 | 93.314
5.5 | 0.802 | 0.00821 | -0.001 | 97.597
6 | 0.863 | 0.00808 | -0.002 | 106.737
6.5 | 0.923 | 0.00883 | -0.002 | 104.557
7 | 0.982 | 0.0092 | -0.002 | 106.761
7.5 | 1.04 | 0.00965 | -0.003 | 107.82
8 | 1.097 | 0.01017 | -0.003 | 107.882
8.5 | 1.151 | 0.01076 | -0.004 | 107.002
9 | 1.203 | 0.01162 | -0.004 | 103.547
9.5 | 1.253 | 0.0124 | -0.005 | 101.013
10 | 1.299 | 0.01335 | -0.005 | 97.298
10.5 | 1.342 | 0.01475 | -0.006 | 91.026
11 | 1.383 | 0.0161 | -0.006 | 85.911
11.5 | 1.42 | 0.01757 | -0.006 | 80.809
12 | 1.454 | 0.01927 | -0.007 | 75.441
12.5 | 1.485 | 0.02124 | -0.007 | 69.913
13 | 1.512 | 0.02339 | -0.008 | 64.638
13.5 | 1.536 | 0.02581 | -0.008 | 59.517
14 | 1.556 | 0.02848 | -0.008 | 54.654
14.5 | 1.572 | 0.03142 | -0.009 | 50.031
15 | 1.583 | 0.03469 | -0.009 | 45.643
15.5 | 1.59 | 0.03822 | -0.01 | 41.601
16 | 1.593 | 0.04213 | -0.01 | 37.801
16.5 | 1.591 | 0.04627 | -0.01 | 34.383
17 | 1.584 | 0.05082 | -0.011 | 31.172
17.5 | 1.57 | 0.05574 | -0.011 | 28.17
18 | 1.551 | 0.06112 | -0.011 | 25.382
18.5 | 1.527 | 0.06705 | -0.012 | 22.781
19 | 1.499 | 0.07339 | -0.012 | 20.419
19.5 | 1.465 | 0.08034 | -0.012 | 18.237
20 | 1.427 | 0.08751 | -0.013 | 16.31

## 102. Re 8M Mach 0.25 (2)
BIGFOIL.COM POLAR EXPORT
Horten 17.00% thick 2.00% camber
Horten 17.00% thick 2.00% camber |  |  |  | Cl Max: | 1.5976 | at alpha= | 17 | deg
XFOIL ncrit=9 |  |  |  | L/D Max: | 134.873 | at alpha= | 8 | deg
Re: | 8000000 |  |  | Cd Min: | 0.08251 | at alpha= | 20 | deg
Mach: | 0.25 |  |  | Cl=0 at alpha= | -1.0679 | deg
|  |  |  | @ Cl=0.1, Cd= | 0.0058744
|  |  |  | @ Cl=0.4, Cd= | 0.0052066
|  |  |  | @ Cl=0.6, Cd= | 0.0054743
alpha (deg) | Cl | Cd | Cm | Cl/Cd
-20 | -1.6788 | 0.04335 | -0.0719 | -38.7266
-19.5 | -1.6836 | 0.03746 | -0.0723 | -44.9439
-19 | -1.6801 | 0.03275 | -0.0714 | -51.3008
-18.5 | -1.6698 | 0.029 | -0.0695 | -57.5793
-18 | -1.653 | 0.02599 | -0.067 | -63.6014
-17.5 | -1.6312 | 0.02355 | -0.064 | -69.2654
-17 | -1.6056 | 0.0215 | -0.0608 | -74.6791
-16.5 | -1.5815 | 0.01953 | -0.0569 | -80.978
-16 | -1.5529 | 0.01794 | -0.0529 | -86.5608
-15.5 | -1.5201 | 0.01666 | -0.0489 | -91.2425
-15 | -1.4841 | 0.01562 | -0.045 | -95.0128
-14.5 | -1.4498 | 0.01459 | -0.0406 | -99.3694
-14 | -1.4117 | 0.0137 | -0.0365 | -103.0438
-13 | -1.2488 | 0.01189 | -0.0444 | -105.0294
-12.5 | -1.1266 | 0.01124 | -0.0565 | -100.2313
-12 | -1.0955 | 0.01087 | -0.0507 | -100.782
-11.5 | -1.0582 | 0.01047 | -0.0459 | -101.0697
-11 | -1.0191 | 0.01011 | -0.0413 | -100.8012
-10.5 | -0.9796 | 0.00972 | -0.0368 | -100.7819
-10 | -0.9376 | 0.00942 | -0.0328 | -99.5329
-9.5 | -0.8985 | 0.00912 | -0.0281 | -98.5197
-9 | -0.8521 | 0.00887 | -0.0248 | -96.0654
-8.5 | -0.8034 | 0.00858 | -0.0221 | -93.6364
-8 | -0.7532 | 0.00833 | -0.0197 | -90.4202
-7.5 | -0.7018 | 0.00809 | -0.0176 | -86.7491
-7 | -0.6496 | 0.00788 | -0.0156 | -82.4365
-6.5 | -0.5969 | 0.00766 | -0.0138 | -77.9243
-6 | -0.5434 | 0.00745 | -0.0122 | -72.9396
-5.5 | -0.4895 | 0.00726 | -0.0106 | -67.4242
-5 | -0.4353 | 0.0071 | -0.0092 | -61.3099
-4.5 | -0.3804 | 0.00694 | -0.0079 | -54.8127
-4 | -0.3251 | 0.00678 | -0.0068 | -47.9499
-3.5 | -0.27 | 0.00665 | -0.0056 | -40.6015
-3 | -0.2147 | 0.00653 | -0.0045 | -32.879
-2.5 | -0.1592 | 0.00639 | -0.0035 | -24.9139
-2 | -0.1031 | 0.00629 | -0.0026 | -16.3911
-1.5 | -0.0484 | 0.00618 | -0.0015 | -7.8317
-1 | 0.0076 | 0.00607 | -0.0006 | 1.2521
-0.5 | 0.0628 | 0.00595 | 0.0004 | 10.5546
0 | 0.1169 | 0.00584 | 0.0016 | 20.0171
0.5 | 0.1708 | 0.0057 | 0.0028 | 29.9649
1 | 0.224 | 0.00553 | 0.0041 | 40.5063
1.5 | 0.2761 | 0.00539 | 0.0057 | 51.2245
2 | 0.3282 | 0.00529 | 0.0072 | 62.0416
2.5 | 0.3819 | 0.00521 | 0.0085 | 73.3013
3 | 0.4358 | 0.0052 | 0.0097 | 83.8077
3.5 | 0.4897 | 0.00527 | 0.011 | 92.9222
4 | 0.5435 | 0.00536 | 0.0122 | 101.3993
4.5 | 0.5977 | 0.00547 | 0.0134 | 109.2687
5 | 0.6511 | 0.00557 | 0.0148 | 116.8941
5.5 | 0.7038 | 0.00575 | 0.0163 | 122.4
6 | 0.7565 | 0.00595 | 0.0178 | 127.1429
6.5 | 0.8078 | 0.0062 | 0.0195 | 130.2903
7 | 0.8578 | 0.00646 | 0.0215 | 132.7864
7.5 | 0.906 | 0.00674 | 0.0239 | 134.4214
8 | 0.9522 | 0.00706 | 0.0266 | 134.8725
8.5 | 0.9963 | 0.00739 | 0.0297 | 134.8173
9 | 1.0389 | 0.00777 | 0.0331 | 133.7066
9.5 | 1.103 | 0.00833 | 0.0317 | 132.413
10 | 1.1836 | 0.00905 | 0.0268 | 130.7845
10.5 | 1.2476 | 0.00972 | 0.0254 | 128.3539
11 | 1.3094 | 0.01045 | 0.0243 | 125.3014
11.5 | 1.3489 | 0.01131 | 0.0274 | 119.2661
12 | 1.4034 | 0.01218 | 0.0273 | 115.2217
12.5 | 1.4547 | 0.01324 | 0.0273 | 109.8716
13 | 1.5022 | 0.01451 | 0.0275 | 103.5286
13.5 | 1.5231 | 0.01592 | 0.0322 | 95.6721
14 | 1.5395 | 0.01777 | 0.0366 | 86.6348
14.5 | 1.5544 | 0.02018 | 0.04 | 77.0268
15 | 1.5733 | 0.02283 | 0.0422 | 68.9137
15.5 | 1.5836 | 0.02637 | 0.0439 | 60.0531
16 | 1.5941 | 0.03014 | 0.045 | 52.8898
16.5 | 1.5963 | 0.03477 | 0.0458 | 45.9103
17 | 1.5976 | 0.0397 | 0.0461 | 40.2418
17.5 | 1.5906 | 0.04563 | 0.0459 | 34.8586
18 | 1.5794 | 0.0522 | 0.0451 | 30.2567
18.5 | 1.5705 | 0.05871 | 0.044 | 26.7501
19 | 1.5528 | 0.06638 | 0.0423 | 23.3926
19.5 | 1.5323 | 0.0746 | 0.04 | 20.5402
20 | 1.5159 | 0.08251 | 0.0375 | 18.3723

## 103. Re 8M Mach 0.50 (1)
BIGFOIL.COM POLAR EXPORT
Horten 17.00% thick 2.00% camber
Horten 17.00% thick 2.00% camber |  |  |  | Cl Max: | 1.35 | at alpha= | 11 | deg
JavaFoil+Calcfoil stall+Eppler ext transition |  |  |  | L/D Max: | 94.539 | at alpha= | 5.5 | deg
Re: | 8000000 |  |  | Cd Min: | 0.00753 | at alpha= | 4 | deg
Mach: | 0.5 |  |  | Cl=0 at alpha= | -0.8125 | deg
|  |  |  | @ Cl=0.1, Cd= | 0.0090383
|  |  |  | @ Cl=0.4, Cd= | 0.0080325
|  |  |  | @ Cl=0.6, Cd= | 0.0076597
alpha (deg) | Cl | Cd | Cm | Cl/Cd
-20 | -1.079 | 0.15862 | 0.012 | -6.802
-19.5 | -1.057 | 0.14205 | 0.013 | -7.44
-19 | -1.023 | 0.1463 | 0.012 | -6.992
-18.5 | -1.003 | 0.12433 | 0.012 | -8.067
-18 | -0.965 | 0.1342 | 0.011 | -7.189
-17.5 | -0.937 | 0.12397 | 0.011 | -7.562
-17 | -0.92 | 0.11483 | 0.012 | -8.013
-16.5 | -0.883 | 0.11592 | 0.011 | -7.615
-16 | -0.871 | 0.09634 | 0.012 | -9.038
-15.5 | -0.828 | 0.10723 | 0.01 | -7.725
-15 | -0.827 | 0.07967 | 0.012 | -10.386
-14.5 | -0.776 | 0.09673 | 0.01 | -8.024
-14 | -0.742 | 0.10252 | 0.009 | -7.234
-13.5 | -0.731 | 0.07958 | 0.011 | -9.189
-13 | -0.689 | 0.08923 | 0.009 | -7.725
-12.5 | -0.697 | 0.05701 | 0.012 | -12.228
-12 | -0.654 | 0.06434 | 0.011 | -10.169
-11.5 | -0.621 | 0.06515 | 0.01 | -9.535
-11 | -0.596 | 0.05997 | 0.01 | -9.939
-10.5 | -0.579 | 0.04913 | 0.011 | -11.793
-10 | -0.846 | 0.02677 | 0.012 | -31.607
-9.5 | -0.963 | 0.01711 | 0.012 | -56.319
-9 | -0.978 | 0.0149 | 0.012 | -65.644
-8.5 | -0.961 | 0.01361 | 0.012 | -70.627
-8 | -0.928 | 0.01268 | 0.012 | -73.217
-7.5 | -0.884 | 0.01193 | 0.011 | -74.138
-7 | -0.833 | 0.01134 | 0.011 | -73.496
-6.5 | -0.776 | 0.01085 | 0.01 | -71.599
-6 | -0.716 | 0.00941 | 0.01 | -76.117
-5.5 | -0.653 | 0.00952 | 0.009 | -68.592
-5 | -0.587 | 0.00922 | 0.009 | -63.675
-4.5 | -0.52 | 0.00944 | 0.009 | -55.109
-4 | -0.452 | 0.0092 | 0.008 | -49.11
-3.5 | -0.382 | 0.00949 | 0.008 | -40.296
-3 | -0.312 | 0.00929 | 0.007 | -33.589
-2.5 | -0.241 | 0.00874 | 0.007 | -27.626
-2 | -0.17 | 0.00904 | 0.006 | -18.83
-1.5 | -0.099 | 0.00887 | 0.006 | -11.123
-1 | -0.027 | 0.00877 | 0.005 | -3.074
-0.5 | 0.045 | 0.00913 | 0.005 | 4.919
0 | 0.117 | 0.00901 | 0.004 | 12.952
0.5 | 0.188 | 0.00848 | 0.004 | 22.217
1 | 0.26 | 0.00832 | 0.003 | 31.219
1.5 | 0.331 | 0.00812 | 0.003 | 40.755
2 | 0.402 | 0.00803 | 0.002 | 50.086
2.5 | 0.473 | 0.00808 | 0.002 | 58.541
3 | 0.543 | 0.00779 | 0.001 | 69.725
3.5 | 0.613 | 0.00763 | 0.001 | 80.365
4 | 0.683 | 0.00753 | 0 | 90.693
4.5 | 0.751 | 0.00857 | 0 | 87.736
5 | 0.819 | 0.00895 | -0.001 | 91.577
5.5 | 0.886 | 0.00937 | -0.001 | 94.539
6 | 0.95 | 0.01018 | -0.002 | 93.333
6.5 | 1.013 | 0.0108 | -0.002 | 93.78
7 | 1.072 | 0.01158 | -0.003 | 92.561
7.5 | 1.128 | 0.01259 | -0.003 | 89.582
8 | 1.179 | 0.01386 | -0.004 | 85.115
8.5 | 1.226 | 0.01545 | -0.004 | 79.331
9 | 1.267 | 0.01742 | -0.005 | 72.743
9.5 | 1.302 | 0.01981 | -0.005 | 65.753
10 | 1.33 | 0.02272 | -0.006 | 58.534
10.5 | 1.347 | 0.02632 | -0.006 | 51.179
11 | 1.35 | 0.03042 | -0.006 | 44.394
11.5 | 1.329 | 0.03574 | -0.007 | 37.202
12 | 1.266 | 0.0427 | -0.007 | 29.653
12.5 | 0.981 | 0.05618 | -0.007 | 17.462
13 | 0.849 | 0.06331 | -0.008 | 13.411
13.5 | 0.883 | 0.06172 | -0.008 | 14.299
14 | 0.905 | 0.06942 | -0.008 | 13.033
14.5 | 0.93 | 0.07457 | -0.009 | 12.471
15 | 0.954 | 0.08095 | -0.009 | 11.78
15.5 | 0.982 | 0.0831 | -0.01 | 11.819
16 | 0.993 | 0.09674 | -0.009 | 10.266

## 104. Re 8M Mach 0.50 (2)
BIGFOIL.COM POLAR EXPORT
Horten 17.00% thick 2.00% camber
Horten 17.00% thick 2.00% camber |  |  |  | Cl Max: | 1.4797 | at alpha= | 12 | deg
XFOIL ncrit=9 |  |  |  | L/D Max: | 128.582 | at alpha= | 6.5 | deg
Re: | 8000000 |  |  | Cd Min: | 0.16386 | at alpha= | -18.5 | deg
Mach: | 0.5 |  |  | Cl=0 at alpha= | -1.1733 | deg
|  |  |  | @ Cl=0.1, Cd= | 0.0062491
|  |  |  | @ Cl=0.4, Cd= | 0.0055817
|  |  |  | @ Cl=0.6, Cd= | 0.0057511
alpha (deg) | Cl | Cd | Cm | Cl/Cd
-18.5 | -0.8419 | 0.16386 | -0.0065 | -5.1379
-18 | -0.8565 | 0.15217 | -0.0145 | -5.6286
-17.5 | -0.8796 | 0.13974 | -0.0232 | -6.2945
-17 | -0.9114 | 0.12682 | -0.0323 | -7.1866
-16.5 | -0.9504 | 0.11371 | -0.0415 | -8.3581
-16 | -0.9861 | 0.1016 | -0.0497 | -9.7057
-15.5 | -1.0229 | 0.08992 | -0.0571 | -11.3757
-15 | -1.06 | 0.07856 | -0.064 | -13.4929
-14.5 | -1.0973 | 0.06721 | -0.0706 | -16.3264
-14 | -1.1332 | 0.05564 | -0.0775 | -20.3666
-13.5 | -1.1689 | 0.04385 | -0.0855 | -26.6568
-12.5 | -1.1524 | 0.02011 | -0.1147 | -57.3048
-12 | -1.1448 | 0.01658 | -0.1081 | -69.047
-11.5 | -1.1222 | 0.01458 | -0.0995 | -76.9684
-11 | -1.086 | 0.01329 | -0.0913 | -81.7156
-10.5 | -1.0435 | 0.01231 | -0.0836 | -84.7685
-10 | -0.9968 | 0.01153 | -0.0764 | -86.4527
-9.5 | -0.9483 | 0.01088 | -0.0695 | -87.1599
-9 | -0.8988 | 0.01031 | -0.0629 | -87.1775
-8.5 | -0.8484 | 0.0098 | -0.0566 | -86.5714
-8 | -0.7958 | 0.00937 | -0.0507 | -84.9306
-7.5 | -0.7443 | 0.00895 | -0.0449 | -83.162
-7 | -0.693 | 0.00859 | -0.0392 | -80.6752
-6.5 | -0.641 | 0.00831 | -0.0338 | -77.136
-6 | -0.5891 | 0.00809 | -0.0285 | -72.8183
-5.5 | -0.5312 | 0.00783 | -0.0246 | -67.8416
-5 | -0.472 | 0.00761 | -0.0212 | -62.0237
-4.5 | -0.4115 | 0.0074 | -0.0181 | -55.6081
-4 | -0.3505 | 0.00719 | -0.0154 | -48.7483
-3.5 | -0.289 | 0.00704 | -0.0129 | -41.0511
-3 | -0.2268 | 0.0069 | -0.0107 | -32.8696
-2.5 | -0.1651 | 0.00672 | -0.0085 | -24.5685
-2 | -0.1027 | 0.00662 | -0.0066 | -15.5136
-1.5 | -0.0411 | 0.0065 | -0.0046 | -6.3231
-1 | 0.0218 | 0.00639 | -0.0029 | 3.4116
-0.5 | 0.0837 | 0.00628 | -0.001 | 13.328
0.5 | 0.2049 | 0.00605 | 0.003 | 33.8678
1 | 0.2635 | 0.00586 | 0.0053 | 44.9659
1.5 | 0.3207 | 0.00572 | 0.008 | 56.0664
2 | 0.378 | 0.0056 | 0.0107 | 67.5
2.5 | 0.438 | 0.00555 | 0.013 | 78.9189
3 | 0.4976 | 0.00556 | 0.0154 | 89.4964
3.5 | 0.5578 | 0.00566 | 0.0178 | 98.5512
4 | 0.618 | 0.00579 | 0.0203 | 106.7358
4.5 | 0.6781 | 0.00595 | 0.0229 | 113.9664
5 | 0.7357 | 0.00612 | 0.0261 | 120.2124
5.5 | 0.7935 | 0.00635 | 0.0294 | 124.9606
6 | 0.8478 | 0.00666 | 0.0335 | 127.2973
6.5 | 0.8975 | 0.00698 | 0.0384 | 128.5817
7 | 0.9353 | 0.0073 | 0.0458 | 128.1233
7.5 | 0.9698 | 0.00773 | 0.0536 | 125.4592
8 | 1.0082 | 0.00822 | 0.0605 | 122.6521
8.5 | 1.1034 | 0.00907 | 0.0565 | 121.6538
9.5 | 1.2806 | 0.01149 | 0.0505 | 111.4534
10.5 | 1.3855 | 0.01557 | 0.0537 | 88.9852
11 | 1.4372 | 0.01853 | 0.0534 | 77.5607
11.5 | 1.4784 | 0.0223 | 0.053 | 66.296
12 | 1.4797 | 0.02665 | 0.0571 | 55.5235
12.5 | 1.4758 | 0.03168 | 0.0602 | 46.5846
13 | 1.4668 | 0.03726 | 0.0626 | 39.3666
13.5 | 1.4499 | 0.04369 | 0.064 | 33.1861
14 | 1.4333 | 0.05055 | 0.0644 | 28.3541
14.5 | 1.4101 | 0.05828 | 0.0637 | 24.1953
15 | 1.3908 | 0.06604 | 0.0625 | 21.06
15.5 | 1.3675 | 0.07439 | 0.0605 | 18.3828
16 | 1.3417 | 0.0833 | 0.0576 | 16.1068
16.5 | 1.3202 | 0.09217 | 0.0545 | 14.3235
17 | 1.2919 | 0.10196 | 0.0503 | 12.6707

## 105. Re 10M Mach 0.00 (1)
BIGFOIL.COM POLAR EXPORT
Horten 17.00% thick 2.00% camber
Horten 17.00% thick 2.00% camber |  |  |  | Cl Max: | 1.695 | at alpha= | 18.5 | deg
JavaFoil+Calcfoil stall+Eppler ext transition |  |  |  | L/D Max: | 120.449 | at alpha= | 7 | deg
Re: | 10000000 |  |  | Cd Min: | 0.00793 | at alpha= | 7 | deg
Mach: | 0 |  |  | Cl=0 at alpha= | -0.81452 | deg
|  |  |  | @ Cl=0.1, Cd= | 0.0087911
|  |  |  | @ Cl=0.4, Cd= | 0.008299
|  |  |  | @ Cl=0.6, Cd= | 0.0080405
alpha (deg) | Cl | Cd | Cm | Cl/Cd
-20 | -1.286 | 0.09109 | 0.013 | -14.119
-19.5 | -1.304 | 0.08024 | 0.014 | -16.246
-19 | -1.322 | 0.06905 | 0.014 | -19.142
-18.5 | -1.339 | 0.05872 | 0.014 | -22.806
-18 | -1.359 | 0.04783 | 0.014 | -28.414
-17.5 | -1.374 | 0.03975 | 0.014 | -34.553
-17 | -1.387 | 0.03269 | 0.014 | -42.423
-16.5 | -1.394 | 0.02732 | 0.014 | -51.023
-16 | -1.394 | 0.0237 | 0.014 | -58.797
-15.5 | -1.389 | 0.02097 | 0.014 | -66.217
-15 | -1.379 | 0.01894 | 0.014 | -72.792
-14.5 | -1.364 | 0.01735 | 0.014 | -78.63
-14 | -1.345 | 0.01615 | 0.014 | -83.303
-13.5 | -1.323 | 0.0151 | 0.013 | -87.573
-13 | -1.296 | 0.01426 | 0.013 | -90.879
-12.5 | -1.265 | 0.01353 | 0.013 | -93.55
-12 | -1.231 | 0.01293 | 0.013 | -95.161
-11.5 | -1.193 | 0.01243 | 0.012 | -95.935
-11 | -1.152 | 0.01194 | 0.012 | -96.469
-10.5 | -1.109 | 0.01151 | 0.012 | -96.331
-10 | -1.063 | 0.01112 | 0.011 | -95.64
-9.5 | -1.015 | 0.00973 | 0.011 | -104.31
-9 | -0.965 | 0.0099 | 0.011 | -97.557
-8.5 | -0.913 | 0.00962 | 0.01 | -94.937
-8 | -0.86 | 0.00985 | 0.01 | -87.349
-7.5 | -0.805 | 0.00962 | 0.01 | -83.75
-7 | -0.749 | 0.0099 | 0.009 | -75.651
-6.5 | -0.692 | 0.00961 | 0.009 | -72.038
-6 | -0.634 | 0.00997 | 0.009 | -63.601
-5.5 | -0.575 | 0.00935 | 0.008 | -61.496
-5 | -0.515 | 0.00912 | 0.008 | -56.47
-4.5 | -0.455 | 0.00949 | 0.007 | -47.944
-4 | -0.394 | 0.00935 | 0.007 | -42.15
-3.5 | -0.333 | 0.00914 | 0.007 | -36.438
-3 | -0.272 | 0.00901 | 0.006 | -30.149
-2.5 | -0.21 | 0.0088 | 0.006 | -23.848
-2 | -0.148 | 0.00866 | 0.005 | -17.072
-1.5 | -0.086 | 0.00911 | 0.005 | -9.404
-1 | -0.023 | 0.00902 | 0.005 | -2.593
-0.5 | 0.039 | 0.00886 | 0.004 | 4.396
0 | 0.101 | 0.00879 | 0.004 | 11.52
0.5 | 0.163 | 0.00872 | 0.003 | 18.753
1 | 0.226 | 0.00858 | 0.003 | 26.309
1.5 | 0.288 | 0.00849 | 0.003 | 33.879
2 | 0.35 | 0.00834 | 0.002 | 41.939
2.5 | 0.411 | 0.00829 | 0.002 | 49.606
3 | 0.473 | 0.00828 | 0.001 | 57.129
3.5 | 0.535 | 0.00837 | 0.001 | 63.888
4 | 0.596 | 0.00803 | 0 | 74.235
4.5 | 0.657 | 0.00819 | 0 | 80.22
5 | 0.718 | 0.00798 | -0.001 | 89.889
5.5 | 0.778 | 0.00819 | -0.001 | 94.942
6 | 0.838 | 0.00805 | -0.001 | 104.08
6.5 | 0.897 | 0.00797 | -0.002 | 112.499
7 | 0.955 | 0.00793 | -0.002 | 120.449
7.5 | 1.013 | 0.00905 | -0.003 | 111.922
8 | 1.069 | 0.00944 | -0.003 | 113.257
8.5 | 1.124 | 0.0101 | -0.004 | 111.284
9 | 1.177 | 0.01058 | -0.004 | 111.194
9.5 | 1.228 | 0.01151 | -0.005 | 106.719
10 | 1.277 | 0.01215 | -0.005 | 105.079
10.5 | 1.323 | 0.01286 | -0.006 | 102.892
11 | 1.367 | 0.01375 | -0.006 | 99.411
11.5 | 1.408 | 0.01473 | -0.006 | 95.578
12 | 1.447 | 0.01589 | -0.007 | 91.071
12.5 | 1.483 | 0.01721 | -0.007 | 86.158
13 | 1.516 | 0.0187 | -0.008 | 81.051
13.5 | 1.546 | 0.02043 | -0.008 | 75.701
14 | 1.575 | 0.02234 | -0.008 | 70.493
14.5 | 1.6 | 0.02448 | -0.009 | 65.353
15 | 1.622 | 0.02682 | -0.009 | 60.462
15.5 | 1.641 | 0.02938 | -0.01 | 55.859
16 | 1.658 | 0.03211 | -0.01 | 51.632
16.5 | 1.672 | 0.03514 | -0.01 | 47.564
17 | 1.683 | 0.03839 | -0.011 | 43.831
17.5 | 1.69 | 0.04186 | -0.011 | 40.368
18 | 1.694 | 0.04554 | -0.011 | 37.198
18.5 | 1.695 | 0.04951 | -0.012 | 34.241
19 | 1.694 | 0.05378 | -0.012 | 31.492
19.5 | 1.689 | 0.05836 | -0.012 | 28.945
20 | 1.683 | 0.06304 | -0.013 | 26.696

## 106. Re 10M Mach 0.00 (2)
BIGFOIL.COM POLAR EXPORT
Horten 17.00% thick 2.00% camber
Horten 17.00% thick 2.00% camber |  |  |  | Cl Max: | 1.2511 | at alpha= | 11 | deg
XFOIL ncrit=9 |  |  |  | L/D Max: | 138.743 | at alpha= | 8.5 | deg
Re: | 10000000 |  |  | Cd Min: | 0.01041 | at alpha= | -13 | deg
Mach: | 0 |  |  | Cl=0 at alpha= | -1.0393 | deg
|  |  |  | @ Cl=0.1, Cd= | 0.0056962
|  |  |  | @ Cl=0.4, Cd= | 0.005143
|  |  |  | @ Cl=0.6, Cd= | 0.0053231
alpha (deg) | Cl | Cd | Cm | Cl/Cd
-13 | -1.1562 | 0.01041 | -0.0427 | -111.0663
-12.5 | -1.1256 | 0.01012 | -0.0378 | -111.2253
-12 | -1.0907 | 0.0098 | -0.0336 | -111.2959
-11.5 | -1.0527 | 0.00953 | -0.0299 | -110.4617
-11 | -1.0179 | 0.00927 | -0.0255 | -109.8058
-10.5 | -0.9758 | 0.00903 | -0.0225 | -108.062
-10 | -0.93 | 0.00877 | -0.0203 | -106.0433
-9.5 | -0.8834 | 0.00851 | -0.0182 | -103.8073
-9 | -0.8355 | 0.00828 | -0.0164 | -100.9058
-8.5 | -0.7864 | 0.00806 | -0.0147 | -97.5682
-8 | -0.7371 | 0.00783 | -0.0131 | -94.1379
-7.5 | -0.6865 | 0.00762 | -0.0118 | -90.0919
-7 | -0.635 | 0.00744 | -0.0106 | -85.3495
-6.5 | -0.5834 | 0.00725 | -0.0093 | -80.469
-6 | -0.5316 | 0.00708 | -0.0082 | -75.0847
-5.5 | -0.4791 | 0.00693 | -0.0072 | -69.1342
-5 | -0.426 | 0.00676 | -0.0062 | -63.0178
-4.5 | -0.3728 | 0.00662 | -0.0053 | -56.3142
-4 | -0.3195 | 0.00651 | -0.0045 | -49.0783
-3.5 | -0.2655 | 0.00638 | -0.0037 | -41.6144
-3 | -0.2114 | 0.00627 | -0.003 | -33.7161
-2.5 | -0.158 | 0.00616 | -0.0022 | -25.6494
-2 | -0.1038 | 0.00605 | -0.0015 | -17.157
-1.5 | -0.0493 | 0.00596 | -0.0008 | -8.2718
-1 | 0.0042 | 0.00587 | 0 | 0.7155
-0.5 | 0.0581 | 0.00579 | 0.0007 | 10.0345
0 | 0.1117 | 0.00567 | 0.0015 | 19.7002
0.5 | 0.1645 | 0.00558 | 0.0024 | 29.4803
1 | 0.2167 | 0.00548 | 0.0034 | 39.5438
1.5 | 0.2686 | 0.00534 | 0.0044 | 50.2996
2 | 0.3199 | 0.00522 | 0.0056 | 61.2835
2.5 | 0.3706 | 0.00516 | 0.0068 | 71.8217
3 | 0.4225 | 0.00513 | 0.0079 | 82.3587
3.5 | 0.475 | 0.00513 | 0.0088 | 92.5926
4 | 0.5273 | 0.00518 | 0.0097 | 101.7954
4.5 | 0.579 | 0.00527 | 0.0108 | 109.8672
5 | 0.6304 | 0.0054 | 0.0118 | 116.7407
5.5 | 0.6812 | 0.00554 | 0.013 | 122.9603
6 | 0.7318 | 0.00571 | 0.0141 | 128.1611
6.5 | 0.7822 | 0.00592 | 0.0153 | 132.1284
7 | 0.8318 | 0.00616 | 0.0166 | 135.0325
7.5 | 0.8795 | 0.00643 | 0.0183 | 136.7807
8 | 0.9261 | 0.00671 | 0.0201 | 138.0179
8.5 | 0.9712 | 0.007 | 0.0222 | 138.7429
9 | 1.0139 | 0.00733 | 0.0247 | 138.322
9.5 | 1.0563 | 0.00765 | 0.0272 | 138.0784
10 | 1.1112 | 0.00808 | 0.0268 | 137.5248
10.5 | 1.1863 | 0.00865 | 0.0219 | 137.1445
11 | 1.2511 | 0.00927 | 0.0192 | 134.9622

## 107. Re 10M Mach 0.10 (1)
BIGFOIL.COM POLAR EXPORT
Horten 17.00% thick 2.00% camber
Horten 17.00% thick 2.00% camber |  |  |  | Cl Max: | 1.679 | at alpha= | 18 | deg
JavaFoil+Calcfoil stall+Eppler ext transition |  |  |  | L/D Max: | 120.172 | at alpha= | 7 | deg
Re: | 10000000 |  |  | Cd Min: | 0.00798 | at alpha= | 2 | deg
Mach: | 0.1 |  |  | Cl=0 at alpha= | -0.81452 | deg
|  |  |  | @ Cl=0.1, Cd= | 0.0087844
|  |  |  | @ Cl=0.4, Cd= | 0.008304
|  |  |  | @ Cl=0.6, Cd= | 0.0080533
alpha (deg) | Cl | Cd | Cm | Cl/Cd
-20 | -1.242 | 0.09915 | 0.013 | -12.527
-19.5 | -1.261 | 0.08855 | 0.013 | -14.238
-19 | -1.28 | 0.07744 | 0.013 | -16.532
-18.5 | -1.301 | 0.06597 | 0.014 | -19.714
-18 | -1.321 | 0.05476 | 0.014 | -24.134
-17.5 | -1.342 | 0.04461 | 0.014 | -30.074
-17 | -1.358 | 0.03648 | 0.014 | -37.237
-16.5 | -1.369 | 0.03011 | 0.014 | -45.481
-16 | -1.375 | 0.02538 | 0.014 | -54.17
-15.5 | -1.374 | 0.02214 | 0.014 | -62.038
-15 | -1.367 | 0.01977 | 0.014 | -69.161
-14.5 | -1.355 | 0.01797 | 0.014 | -75.41
-14 | -1.339 | 0.01656 | 0.014 | -80.858
-13.5 | -1.318 | 0.01545 | 0.013 | -85.351
-13 | -1.293 | 0.01453 | 0.013 | -89.018
-12.5 | -1.264 | 0.01374 | 0.013 | -91.991
-12 | -1.231 | 0.0131 | 0.013 | -93.978
-11.5 | -1.194 | 0.01257 | 0.012 | -94.976
-11 | -1.154 | 0.01207 | 0.012 | -95.618
-10.5 | -1.111 | 0.01162 | 0.012 | -95.642
-10 | -1.066 | 0.01124 | 0.011 | -94.816
-9.5 | -1.019 | 0.01088 | 0.011 | -93.645
-9 | -0.969 | 0.00953 | 0.011 | -101.652
-8.5 | -0.917 | 0.00969 | 0.01 | -94.586
-8 | -0.863 | 0.00993 | 0.01 | -86.934
-7.5 | -0.809 | 0.00968 | 0.01 | -83.565
-7 | -0.752 | 0.00997 | 0.009 | -75.452
-6.5 | -0.695 | 0.00967 | 0.009 | -71.857
-6 | -0.637 | 0.01002 | 0.009 | -63.549
-5.5 | -0.578 | 0.00939 | 0.008 | -61.5
-5 | -0.518 | 0.00912 | 0.008 | -56.778
-4.5 | -0.457 | 0.00899 | 0.007 | -50.831
-4 | -0.396 | 0.00935 | 0.007 | -42.364
-3.5 | -0.335 | 0.00913 | 0.007 | -36.654
-3 | -0.273 | 0.009 | 0.006 | -30.327
-2.5 | -0.211 | 0.00884 | 0.006 | -23.844
-2 | -0.149 | 0.00871 | 0.006 | -17.055
-1.5 | -0.086 | 0.0091 | 0.005 | -9.462
-1 | -0.023 | 0.00901 | 0.005 | -2.609
-0.5 | 0.039 | 0.00892 | 0.004 | 4.391
0 | 0.102 | 0.00878 | 0.004 | 11.592
0.5 | 0.164 | 0.00871 | 0.003 | 18.863
1 | 0.227 | 0.00863 | 0.003 | 26.274
1.5 | 0.289 | 0.0085 | 0.003 | 34.034
2 | 0.351 | 0.00798 | 0.002 | 44.007
2.5 | 0.413 | 0.00839 | 0.002 | 49.292
3 | 0.475 | 0.00836 | 0.001 | 56.86
3.5 | 0.537 | 0.00838 | 0.001 | 64.128
4 | 0.599 | 0.00805 | 0 | 74.335
4.5 | 0.66 | 0.00825 | 0 | 80.021
5 | 0.721 | 0.00799 | -0.001 | 90.235
5.5 | 0.781 | 0.00827 | -0.001 | 94.51
6 | 0.841 | 0.00812 | -0.001 | 103.609
6.5 | 0.901 | 0.00802 | -0.002 | 112.276
7 | 0.959 | 0.00798 | -0.002 | 120.172
7.5 | 1.017 | 0.00911 | -0.003 | 111.578
8 | 1.073 | 0.00954 | -0.003 | 112.47
8.5 | 1.128 | 0.0102 | -0.004 | 110.599
9 | 1.181 | 0.01072 | -0.004 | 110.233
9.5 | 1.232 | 0.01164 | -0.005 | 105.82
10 | 1.281 | 0.01231 | -0.005 | 104.022
10.5 | 1.327 | 0.01306 | -0.006 | 101.609
11 | 1.37 | 0.014 | -0.006 | 97.881
11.5 | 1.411 | 0.01503 | -0.006 | 93.843
12 | 1.449 | 0.01625 | -0.007 | 89.144
12.5 | 1.484 | 0.01765 | -0.007 | 84.106
13 | 1.517 | 0.01922 | -0.008 | 78.899
13.5 | 1.546 | 0.02102 | -0.008 | 73.573
14 | 1.574 | 0.02305 | -0.008 | 68.265
14.5 | 1.598 | 0.02524 | -0.009 | 63.29
15 | 1.618 | 0.02773 | -0.009 | 58.352
15.5 | 1.636 | 0.03035 | -0.01 | 53.902
16 | 1.651 | 0.0332 | -0.01 | 49.742
16.5 | 1.663 | 0.03637 | -0.01 | 45.734
17 | 1.673 | 0.03977 | -0.011 | 42.059
17.5 | 1.677 | 0.04339 | -0.011 | 38.657
18 | 1.679 | 0.04724 | -0.011 | 35.541
18.5 | 1.677 | 0.0515 | -0.012 | 32.565
19 | 1.673 | 0.056 | -0.012 | 29.871
19.5 | 1.665 | 0.06069 | -0.012 | 27.439
20 | 1.655 | 0.06575 | -0.013 | 25.176

## 108. Re 10M Mach 0.10 (2)
BIGFOIL.COM POLAR EXPORT
Horten 17.00% thick 2.00% camber
Horten 17.00% thick 2.00% camber |  |  |  | Cl Max: | 1.6798 | at alpha= | 18.5 | deg
XFOIL ncrit=9 |  |  |  | L/D Max: | 138.44 | at alpha= | 8.5 | deg
Re: | 10000000 |  |  | Cd Min: | 0.05512 | at alpha= | 20 | deg
Mach: | 0.1 |  |  | Cl=0 at alpha= | -1.0436 | deg
|  |  |  | @ Cl=0.1, Cd= | 0.0057159
|  |  |  | @ Cl=0.4, Cd= | 0.0051496
|  |  |  | @ Cl=0.6, Cd= | 0.0053338
alpha (deg) | Cl | Cd | Cm | Cl/Cd
-20 | -1.7593 | 0.02569 | -0.0561 | -68.4819
-19.5 | -1.7392 | 0.02355 | -0.0538 | -73.8514
-19 | -1.7166 | 0.02168 | -0.0513 | -79.179
-18.5 | -1.6909 | 0.02012 | -0.0486 | -84.0408
-18 | -1.6633 | 0.01874 | -0.0457 | -88.7567
-17.5 | -1.6355 | 0.01745 | -0.0425 | -93.7249
-17 | -1.6067 | 0.01626 | -0.0392 | -98.813
-16.5 | -1.5749 | 0.01528 | -0.0359 | -103.0694
-16 | -1.5402 | 0.01449 | -0.0327 | -106.294
-15.5 | -1.5045 | 0.01378 | -0.0295 | -109.18
-15 | -1.47 | 0.01307 | -0.0259 | -112.4713
-14.5 | -1.4171 | 0.01235 | -0.0258 | -114.7449
-14 | -1.3762 | 0.01181 | -0.023 | -116.5284
-13.5 | -1.2501 | 0.01093 | -0.0378 | -114.3733
-13 | -1.1602 | 0.01052 | -0.0451 | -110.2852
-12.5 | -1.1286 | 0.01025 | -0.0402 | -110.1073
-12 | -1.0935 | 0.00991 | -0.0359 | -110.3431
-11.5 | -1.0558 | 0.00961 | -0.0319 | -109.8647
-11 | -1.0189 | 0.00933 | -0.0278 | -109.2069
-10.5 | -0.9802 | 0.00909 | -0.024 | -107.8328
-10 | -0.9341 | 0.00884 | -0.0216 | -105.6674
-9.5 | -0.8877 | 0.00856 | -0.0193 | -103.7033
-9 | -0.8393 | 0.00833 | -0.0174 | -100.7563
-8.5 | -0.7904 | 0.0081 | -0.0156 | -97.5802
-8 | -0.7407 | 0.00787 | -0.0139 | -94.1169
-7.5 | -0.6898 | 0.00766 | -0.0125 | -90.0522
-6.5 | -0.5863 | 0.00727 | -0.0099 | -80.6465
-6 | -0.5342 | 0.0071 | -0.0086 | -75.2394
-5.5 | -0.4814 | 0.00695 | -0.0075 | -69.2662
-5 | -0.428 | 0.00678 | -0.0066 | -63.1268
-4.5 | -0.3745 | 0.00664 | -0.0056 | -56.4006
-4 | -0.3209 | 0.00652 | -0.0047 | -49.2178
-3.5 | -0.2667 | 0.00639 | -0.0039 | -41.7371
-3 | -0.2122 | 0.00628 | -0.0032 | -33.7898
-2.5 | -0.1583 | 0.00617 | -0.0023 | -25.6564
-2 | -0.104 | 0.00607 | -0.0016 | -17.1334
-1.5 | -0.0492 | 0.00597 | -0.0009 | -8.2412
-1 | 0.0047 | 0.00588 | -0.0001 | 0.79932
-0.5 | 0.0588 | 0.0058 | 0.0006 | 10.1379
0 | 0.1127 | 0.00569 | 0.0014 | 19.8067
0.5 | 0.1658 | 0.00559 | 0.0024 | 29.6601
1 | 0.2182 | 0.00549 | 0.0034 | 39.745
1.5 | 0.2704 | 0.00536 | 0.0045 | 50.4478
2 | 0.322 | 0.00523 | 0.0057 | 61.5679
2.5 | 0.373 | 0.00516 | 0.007 | 72.2868
3 | 0.425 | 0.00514 | 0.0081 | 82.6848
3.5 | 0.4779 | 0.00515 | 0.009 | 92.7961
4 | 0.5305 | 0.0052 | 0.01 | 102.0192
4.5 | 0.5826 | 0.00529 | 0.011 | 110.1323
5 | 0.6342 | 0.00542 | 0.0121 | 117.0111
5.5 | 0.6852 | 0.00556 | 0.0134 | 123.2374
6 | 0.7361 | 0.00574 | 0.0146 | 128.2404
6.5 | 0.7866 | 0.00595 | 0.0159 | 132.2017
7 | 0.8365 | 0.00619 | 0.0172 | 135.1373
7.5 | 0.8843 | 0.00647 | 0.0189 | 136.677
8 | 0.9309 | 0.00675 | 0.0209 | 137.9111
8.5 | 0.976 | 0.00705 | 0.0231 | 138.4397
9 | 1.0186 | 0.00738 | 0.0258 | 138.0217
9.5 | 1.0608 | 0.0077 | 0.0285 | 137.7662
10 | 1.1191 | 0.00815 | 0.0275 | 137.3129
10.5 | 1.1956 | 0.00875 | 0.0225 | 136.64
11 | 1.2593 | 0.0094 | 0.0201 | 133.9681
11.5 | 1.3205 | 0.01007 | 0.0182 | 131.1321
12 | 1.3658 | 0.01068 | 0.0196 | 127.8839
12.5 | 1.4117 | 0.01134 | 0.0206 | 124.4885
13 | 1.4625 | 0.01209 | 0.0203 | 120.9677
13.5 | 1.5104 | 0.01296 | 0.0202 | 116.5432
14 | 1.5548 | 0.01396 | 0.0205 | 111.3754
14.5 | 1.5712 | 0.01511 | 0.0256 | 103.9841
15 | 1.5914 | 0.01643 | 0.0295 | 96.8594
15.5 | 1.6095 | 0.01827 | 0.0327 | 88.0952
16 | 1.6294 | 0.02036 | 0.0348 | 80.0295
16.5 | 1.6461 | 0.02294 | 0.0365 | 71.7568
17 | 1.6608 | 0.02588 | 0.0377 | 64.1731
17.5 | 1.6687 | 0.02954 | 0.0386 | 56.4895
18 | 1.6769 | 0.0334 | 0.0391 | 50.2066
18.5 | 1.6798 | 0.03787 | 0.0393 | 44.357
19 | 1.6741 | 0.0434 | 0.039 | 38.5737
19.5 | 1.6726 | 0.04869 | 0.0384 | 34.352
20 | 1.6621 | 0.05512 | 0.0373 | 30.1542

## 109. Re 10M Mach 0.25 (1)
BIGFOIL.COM POLAR EXPORT
Horten 17.00% thick 2.00% camber
Horten 17.00% thick 2.00% camber |  |  |  | Cl Max: | 1.597 | at alpha= | 16 | deg
JavaFoil+Calcfoil stall+Eppler ext transition |  |  |  | L/D Max: | 115.761 | at alpha= | 6.5 | deg
Re: | 10000000 |  |  | Cd Min: | 0.00798 | at alpha= | 6.5 | deg
Mach: | 0.25 |  |  | Cl=0 at alpha= | -0.8125 | deg
|  |  |  | @ Cl=0.1, Cd= | 0.0090361
|  |  |  | @ Cl=0.4, Cd= | 0.0081656
|  |  |  | @ Cl=0.6, Cd= | 0.0082667
alpha (deg) | Cl | Cd | Cm | Cl/Cd
-19 | -0.996 | 0.12066 | 0.012 | -8.257
-18.5 | -1.034 | 0.10987 | 0.012 | -9.413
-18 | -1.069 | 0.09938 | 0.012 | -10.759
-17.5 | -1.102 | 0.08848 | 0.012 | -12.459
-17 | -1.136 | 0.07599 | 0.013 | -14.951
-16.5 | -1.169 | 0.06246 | 0.013 | -18.719
-16 | -1.204 | 0.04838 | 0.013 | -24.896
-15.5 | -1.237 | 0.03673 | 0.014 | -33.683
-15 | -1.262 | 0.02865 | 0.014 | -44.043
-14.5 | -1.275 | 0.02375 | 0.014 | -53.693
-14 | -1.28 | 0.02043 | 0.014 | -62.623
-13.5 | -1.276 | 0.0182 | 0.014 | -70.085
-13 | -1.264 | 0.01661 | 0.013 | -76.125
-12.5 | -1.247 | 0.01533 | 0.013 | -81.347
-12 | -1.223 | 0.01437 | 0.013 | -85.099
-11.5 | -1.193 | 0.01359 | 0.013 | -87.772
-11 | -1.159 | 0.01293 | 0.012 | -89.638
-10.5 | -1.121 | 0.01237 | 0.012 | -90.572
-10 | -1.079 | 0.01186 | 0.012 | -90.989
-9.5 | -1.034 | 0.01142 | 0.011 | -90.536
-9 | -0.985 | 0.01101 | 0.011 | -89.503
-8.5 | -0.934 | 0.00962 | 0.011 | -97.164
-8 | -0.881 | 0.00977 | 0.01 | -90.184
-7.5 | -0.827 | 0.01004 | 0.01 | -82.353
-7 | -0.77 | 0.00975 | 0.01 | -78.987
-6.5 | -0.712 | 0.00965 | 0.009 | -73.726
-6 | -0.653 | 0.00935 | 0.009 | -69.802
-5.5 | -0.592 | 0.00911 | 0.008 | -64.989
-5 | -0.531 | 0.00942 | 0.008 | -56.344
-4.5 | -0.469 | 0.00914 | 0.008 | -51.309
-4 | -0.407 | 0.00902 | 0.007 | -45.085
-3.5 | -0.344 | 0.00941 | 0.007 | -36.519
-3 | -0.28 | 0.00925 | 0.006 | -30.292
-2.5 | -0.217 | 0.00902 | 0.006 | -24.018
-2 | -0.153 | 0.0089 | 0.006 | -17.148
-1.5 | -0.088 | 0.00876 | 0.005 | -10.091
-1 | -0.024 | 0.00871 | 0.005 | -2.772
-0.5 | 0.04 | 0.00911 | 0.004 | 4.414
0 | 0.105 | 0.00903 | 0.004 | 11.571
0.5 | 0.169 | 0.00896 | 0.004 | 18.835
1 | 0.233 | 0.00834 | 0.003 | 27.924
1.5 | 0.297 | 0.00827 | 0.003 | 35.926
2 | 0.361 | 0.00819 | 0.002 | 44.083
2.5 | 0.425 | 0.00815 | 0.002 | 52.128
3 | 0.488 | 0.0081 | 0.001 | 60.281
3.5 | 0.552 | 0.00816 | 0.001 | 67.58
4 | 0.615 | 0.0083 | 0 | 74.039
4.5 | 0.677 | 0.00806 | 0 | 84.091
5 | 0.74 | 0.00827 | -0.001 | 89.418
5.5 | 0.802 | 0.00816 | -0.001 | 98.249
6 | 0.863 | 0.00802 | -0.002 | 107.559
6.5 | 0.923 | 0.00798 | -0.002 | 115.761
7 | 0.983 | 0.00912 | -0.002 | 107.784
7.5 | 1.041 | 0.00955 | -0.003 | 108.963
8 | 1.098 | 0.01003 | -0.003 | 109.413
8.5 | 1.152 | 0.0106 | -0.004 | 108.73
9 | 1.205 | 0.01143 | -0.004 | 105.411
9.5 | 1.254 | 0.01215 | -0.005 | 103.208
10 | 1.301 | 0.01333 | -0.005 | 97.632
10.5 | 1.345 | 0.01434 | -0.006 | 93.803
11 | 1.386 | 0.01561 | -0.006 | 88.793
11.5 | 1.423 | 0.01697 | -0.006 | 83.854
12 | 1.458 | 0.01857 | -0.007 | 78.481
12.5 | 1.489 | 0.0204 | -0.007 | 72.967
13 | 1.516 | 0.02246 | -0.008 | 67.506
13.5 | 1.54 | 0.02474 | -0.008 | 62.249
14 | 1.56 | 0.0273 | -0.009 | 57.152
14.5 | 1.576 | 0.03017 | -0.009 | 52.23
15 | 1.587 | 0.03327 | -0.009 | 47.713
15.5 | 1.594 | 0.03666 | -0.01 | 43.484
16 | 1.597 | 0.04047 | -0.01 | 39.453
16.5 | 1.595 | 0.04451 | -0.01 | 35.824
17 | 1.588 | 0.0489 | -0.011 | 32.476
17.5 | 1.574 | 0.05372 | -0.011 | 29.301
18 | 1.555 | 0.059 | -0.011 | 26.354
18.5 | 1.531 | 0.06468 | -0.012 | 23.671
19 | 1.502 | 0.07088 | -0.012 | 21.191
19.5 | 1.468 | 0.07755 | -0.012 | 18.935
20 | 1.43 | 0.08482 | -0.013 | 16.861

## 110. Re 10M Mach 0.25 (2)
BIGFOIL.COM POLAR EXPORT
Horten 17.00% thick 2.00% camber
Horten 17.00% thick 2.00% camber |  |  |  | Cl Max: | 1.6257 | at alpha= | 16.5 | deg
XFOIL ncrit=9 |  |  |  | L/D Max: | 137.827 | at alpha= | 8.5 | deg
Re: | 10000000 |  |  | Cd Min: | 0.07864 | at alpha= | 20 | deg
Mach: | 0.25 |  |  | Cl=0 at alpha= | -1.0667 | deg
|  |  |  | @ Cl=0.1, Cd= | 0.0057964
|  |  |  | @ Cl=0.4, Cd= | 0.0052074
|  |  |  | @ Cl=0.6, Cd= | 0.005367
alpha (deg) | Cl | Cd | Cm | Cl/Cd
-20 | -1.7197 | 0.03968 | -0.0731 | -43.3392
-19.5 | -1.7146 | 0.03493 | -0.0726 | -49.0867
-19 | -1.7094 | 0.03057 | -0.0711 | -55.9176
-18.5 | -1.6994 | 0.02699 | -0.0688 | -62.9641
-18 | -1.6825 | 0.02416 | -0.0658 | -69.6399
-17.5 | -1.6596 | 0.0219 | -0.0625 | -75.7808
-17 | -1.6325 | 0.02005 | -0.059 | -81.4214
-16.5 | -1.6025 | 0.01848 | -0.0552 | -86.7154
-16 | -1.5716 | 0.01706 | -0.0512 | -92.1219
-15.5 | -1.5398 | 0.01579 | -0.0469 | -97.5174
-15 | -1.504 | 0.01477 | -0.0427 | -101.828
-14.5 | -1.4644 | 0.01393 | -0.0389 | -105.1256
-14 | -1.3926 | 0.01298 | -0.041 | -107.2881
-13.5 | -1.3115 | 0.01205 | -0.0449 | -108.8382
-13 | -1.1784 | 0.01131 | -0.059 | -104.191
-12.5 | -1.1472 | 0.01092 | -0.0532 | -105.0549
-12 | -1.1095 | 0.01056 | -0.0484 | -105.0663
-11.5 | -1.0717 | 0.01014 | -0.0437 | -105.6903
-11 | -1.0318 | 0.00976 | -0.0392 | -105.7172
-10.5 | -0.9911 | 0.00943 | -0.0349 | -105.1007
-10 | -0.9508 | 0.0091 | -0.0304 | -104.4835
-9.5 | -0.9085 | 0.00888 | -0.0263 | -102.3086
-9 | -0.8605 | 0.00858 | -0.0234 | -100.2914
-8.5 | -0.8108 | 0.00832 | -0.0208 | -97.4519
-8 | -0.7593 | 0.00809 | -0.0186 | -93.8566
-7.5 | -0.708 | 0.00785 | -0.0165 | -90.1911
-7 | -0.6552 | 0.00763 | -0.0146 | -85.8716
-6.5 | -0.6016 | 0.00741 | -0.0129 | -81.1876
-6 | -0.5475 | 0.00724 | -0.0114 | -75.6215
-5.5 | -0.4933 | 0.00707 | -0.0099 | -69.7737
-5 | -0.4384 | 0.00691 | -0.0086 | -63.4443
-4.5 | -0.3831 | 0.00674 | -0.0074 | -56.8398
-4 | -0.3279 | 0.0066 | -0.0063 | -49.6818
-3.5 | -0.2727 | 0.00647 | -0.0051 | -42.1484
-3 | -0.2165 | 0.00634 | -0.0042 | -34.1483
-2.5 | -0.1605 | 0.00624 | -0.0032 | -25.7212
-2 | -0.1047 | 0.00615 | -0.0023 | -17.0244
-1.5 | -0.0487 | 0.00603 | -0.0014 | -8.0763
-1 | 0.0075 | 0.00594 | -0.0006 | 1.2626
-0.5 | 0.063 | 0.00587 | 0.0004 | 10.7325
0 | 0.1183 | 0.00576 | 0.0013 | 20.5382
0.5 | 0.173 | 0.00564 | 0.0024 | 30.6738
1 | 0.2269 | 0.00554 | 0.0036 | 40.9567
1.5 | 0.2802 | 0.00543 | 0.0049 | 51.6022
2 | 0.3335 | 0.00529 | 0.0062 | 63.0435
2.5 | 0.3862 | 0.00521 | 0.0077 | 74.1267
3 | 0.4394 | 0.0052 | 0.0091 | 84.5
3.5 | 0.4934 | 0.00523 | 0.0103 | 94.3403
4 | 0.5479 | 0.00528 | 0.0114 | 103.7689
4.5 | 0.6018 | 0.00537 | 0.0126 | 112.067
5 | 0.6552 | 0.0055 | 0.014 | 119.1273
5.5 | 0.7077 | 0.00566 | 0.0155 | 125.0353
6 | 0.7597 | 0.00586 | 0.0171 | 129.6416
6.5 | 0.8113 | 0.0061 | 0.0188 | 133
7 | 0.8621 | 0.00636 | 0.0206 | 135.5503
7.5 | 0.9108 | 0.00665 | 0.0229 | 136.9624
8 | 0.9575 | 0.00695 | 0.0255 | 137.7698
8.5 | 1.002 | 0.00727 | 0.0286 | 137.8267
9 | 1.0429 | 0.00762 | 0.0324 | 136.8635
9.5 | 1.0851 | 0.00799 | 0.0358 | 135.8073
10 | 1.1656 | 0.00866 | 0.0309 | 134.5958
10.5 | 1.242 | 0.0094 | 0.0268 | 132.1277
11 | 1.3055 | 0.01008 | 0.0255 | 129.5139
11.5 | 1.3579 | 0.01086 | 0.0261 | 125.0368
12 | 1.4021 | 0.01164 | 0.0283 | 120.4553
12.5 | 1.4544 | 0.01261 | 0.0284 | 115.337
13 | 1.5027 | 0.01376 | 0.0287 | 109.2078
13.5 | 1.5413 | 0.01516 | 0.0303 | 101.6689
14 | 1.5576 | 0.01686 | 0.0351 | 92.3843
14.5 | 1.5763 | 0.01884 | 0.0388 | 83.6677
15 | 1.5917 | 0.02151 | 0.0415 | 73.9981
15.5 | 1.6061 | 0.02464 | 0.0434 | 65.1826
16 | 1.6174 | 0.02826 | 0.0447 | 57.2328
16.5 | 1.6257 | 0.03229 | 0.0457 | 50.3469
17 | 1.6242 | 0.03734 | 0.0462 | 43.4976
17.5 | 1.6226 | 0.04268 | 0.0462 | 38.0178
18 | 1.6114 | 0.04909 | 0.0457 | 32.8254
18.5 | 1.5986 | 0.05593 | 0.0446 | 28.5822
19 | 1.59 | 0.06252 | 0.0434 | 25.4319
19.5 | 1.5712 | 0.07038 | 0.0414 | 22.3245
20 | 1.5507 | 0.07864 | 0.0389 | 19.719

## 111. Re 10M Mach 0.50 (1)
BIGFOIL.COM POLAR EXPORT
Horten 17.00% thick 2.00% camber
Horten 17.00% thick 2.00% camber |  |  |  | Cl Max: | 1.354 | at alpha= | 11 | deg
JavaFoil+Calcfoil stall+Eppler ext transition |  |  |  | L/D Max: | 94.976 | at alpha= | 6.5 | deg
Re: | 10000000 |  |  | Cd Min: | 0.00749 | at alpha= | 4 | deg
Mach: | 0.5 |  |  | Cl=0 at alpha= | -0.8125 | deg
|  |  |  | @ Cl=0.1, Cd= | 0.0089213
|  |  |  | @ Cl=0.4, Cd= | 0.0081642
|  |  |  | @ Cl=0.6, Cd= | 0.0076534
alpha (deg) | Cl | Cd | Cm | Cl/Cd
-20 | -1.077 | 0.1788 | 0.012 | -6.023
-19.5 | -1.052 | 0.16151 | 0.012 | -6.516
-19 | -1.021 | 0.16864 | 0.012 | -6.054
-18.5 | -0.998 | 0.14403 | 0.012 | -6.929
-18 | -0.967 | 0.14812 | 0.011 | -6.526
-17.5 | -0.942 | 0.13226 | 0.012 | -7.125
-17 | -0.92 | 0.11664 | 0.012 | -7.886
-16.5 | -0.893 | 0.11052 | 0.012 | -8.076
-16 | -0.883 | 0.08833 | 0.013 | -10
-15.5 | -0.835 | 0.10092 | 0.011 | -8.272
-15 | -0.848 | 0.06481 | 0.013 | -13.088
-14.5 | -0.784 | 0.0894 | 0.011 | -8.768
-14 | -0.744 | 0.09929 | 0.009 | -7.492
-13.5 | -0.743 | 0.07027 | 0.012 | -10.574
-13 | -0.695 | 0.08408 | 0.01 | -8.263
-12.5 | -0.716 | 0.04553 | 0.013 | -15.729
-12 | -0.665 | 0.05651 | 0.011 | -11.767
-11.5 | -0.628 | 0.05958 | 0.011 | -10.545
-11 | -0.603 | 0.05438 | 0.011 | -11.094
-10.5 | -0.589 | 0.04298 | 0.011 | -13.707
-10 | -0.856 | 0.0239 | 0.012 | -35.834
-9.5 | -0.966 | 0.0164 | 0.012 | -58.906
-9 | -0.979 | 0.01437 | 0.012 | -68.154
-8.5 | -0.962 | 0.01318 | 0.012 | -73.021
-8 | -0.929 | 0.01227 | 0.012 | -75.729
-7.5 | -0.885 | 0.01159 | 0.011 | -76.39
-7 | -0.834 | 0.01102 | 0.011 | -75.626
-6.5 | -0.777 | 0.01055 | 0.01 | -73.622
-6 | -0.716 | 0.00916 | 0.01 | -78.222
-5.5 | -0.653 | 0.00923 | 0.009 | -70.721
-5 | -0.587 | 0.0095 | 0.009 | -61.856
-4.5 | -0.52 | 0.00919 | 0.009 | -56.586
-4 | -0.452 | 0.00946 | 0.008 | -47.763
-3.5 | -0.382 | 0.00926 | 0.008 | -41.308
-3 | -0.312 | 0.00909 | 0.007 | -34.323
-2.5 | -0.241 | 0.00943 | 0.007 | -25.599
-2 | -0.17 | 0.00885 | 0.006 | -19.227
-1.5 | -0.099 | 0.0087 | 0.006 | -11.34
-1 | -0.027 | 0.0091 | 0.005 | -2.963
-0.5 | 0.045 | 0.00899 | 0.005 | 4.995
0 | 0.117 | 0.0089 | 0.004 | 13.108
0.5 | 0.188 | 0.00843 | 0.004 | 22.337
1 | 0.26 | 0.00836 | 0.003 | 31.077
1.5 | 0.331 | 0.00831 | 0.003 | 39.849
2 | 0.402 | 0.00816 | 0.002 | 49.27
2.5 | 0.473 | 0.0081 | 0.002 | 58.433
3 | 0.543 | 0.00783 | 0.001 | 69.406
3.5 | 0.614 | 0.00761 | 0.001 | 80.643
4 | 0.683 | 0.00749 | 0 | 91.184
4.5 | 0.752 | 0.0085 | 0 | 88.402
5 | 0.819 | 0.00887 | -0.001 | 92.388
5.5 | 0.886 | 0.00956 | -0.001 | 92.698
6 | 0.951 | 0.01005 | -0.002 | 94.562
6.5 | 1.013 | 0.01067 | -0.002 | 94.976
7 | 1.073 | 0.01142 | -0.003 | 93.982
7.5 | 1.129 | 0.01237 | -0.003 | 91.261
8 | 1.181 | 0.01357 | -0.004 | 87.024
8.5 | 1.228 | 0.01507 | -0.004 | 81.496
9 | 1.27 | 0.01693 | -0.005 | 75.018
9.5 | 1.305 | 0.0192 | -0.005 | 67.996
10 | 1.333 | 0.02193 | -0.006 | 60.786
10.5 | 1.35 | 0.02541 | -0.006 | 53.139
11 | 1.354 | 0.02934 | -0.006 | 46.139
11.5 | 1.333 | 0.0345 | -0.007 | 38.62
12 | 1.269 | 0.04124 | -0.007 | 30.771
12.5 | 0.984 | 0.05396 | -0.007 | 18.232
13 | 0.852 | 0.06026 | -0.008 | 14.141
13.5 | 0.886 | 0.05869 | -0.008 | 15.094
14 | 0.909 | 0.0658 | -0.009 | 13.814
14.5 | 0.935 | 0.07006 | -0.009 | 13.351
15 | 0.961 | 0.07476 | -0.009 | 12.855
15.5 | 0.991 | 0.07618 | -0.01 | 13.01
16 | 0.989 | 0.107 | -0.009 | 9.24

## 112. Re 10M Mach 0.50 (2)
BIGFOIL.COM POLAR EXPORT
Horten 17.00% thick 2.00% camber
Horten 17.00% thick 2.00% camber |  |  |  | Cl Max: | 1.0172 | at alpha= | 8 | deg
XFOIL ncrit=9 |  |  |  | L/D Max: | 132.398 | at alpha= | 6.5 | deg
Re: | 10000000 |  |  | Cd Min: | 0.09286 | at alpha= | -15.5 | deg
Mach: | 0.5 |  |  | Cl=0 at alpha= | -1.1669 | deg
|  |  |  | @ Cl=0.1, Cd= | 0.0061281
|  |  |  | @ Cl=0.4, Cd= | 0.0055698
|  |  |  | @ Cl=0.6, Cd= | 0.0056253
alpha (deg) | Cl | Cd | Cm | Cl/Cd
-15.5 | -0.9984 | 0.09286 | -0.0544 | -10.7517
-15 | -1.0691 | 0.07792 | -0.0647 | -13.7205
-14.5 | -1.1147 | 0.06568 | -0.072 | -16.9717
-14 | -1.1411 | 0.05243 | -0.0837 | -21.7643
-13 | -1.184 | 0.02565 | -0.1128 | -46.1598
-12.5 | -1.1741 | 0.0186 | -0.1158 | -63.1237
-12 | -1.1712 | 0.01556 | -0.1069 | -75.2699
-11.5 | -1.1453 | 0.01378 | -0.0979 | -83.1132
-11 | -1.1066 | 0.0126 | -0.0896 | -87.8254
-10.5 | -1.0605 | 0.01176 | -0.082 | -90.1786
-10 | -1.0131 | 0.01102 | -0.0746 | -91.9328
-9.5 | -0.9624 | 0.01044 | -0.0679 | -92.1839
-9 | -0.9118 | 0.0099 | -0.0613 | -92.101
-8.5 | -0.8594 | 0.00946 | -0.0551 | -90.8457
-8 | -0.8082 | 0.00902 | -0.049 | -89.6009
-7.5 | -0.7554 | 0.00864 | -0.0432 | -87.4306
-7 | -0.7025 | 0.00831 | -0.0377 | -84.5367
-6.5 | -0.6524 | 0.00806 | -0.0319 | -80.9429
-6 | -0.5973 | 0.00782 | -0.0272 | -76.3811
-5.5 | -0.5382 | 0.00759 | -0.0235 | -70.9091
-5 | -0.4775 | 0.00736 | -0.0203 | -64.8777
-4.5 | -0.4162 | 0.00717 | -0.0174 | -58.0474
-4 | -0.3547 | 0.00701 | -0.0147 | -50.5991
-3.5 | -0.2924 | 0.00683 | -0.0123 | -42.8111
-3 | -0.23 | 0.00668 | -0.0101 | -34.4311
-2.5 | -0.1677 | 0.00655 | -0.008 | -25.6031
-2 | -0.1046 | 0.00645 | -0.0062 | -16.2171
-1.5 | -0.0419 | 0.00631 | -0.0044 | -6.6403
-1 | 0.021 | 0.00624 | -0.0027 | 3.3654
-0.5 | 0.0834 | 0.00616 | -0.001 | 13.539
0 | 0.1459 | 0.00604 | 0.0007 | 24.1556
0.5 | 0.2069 | 0.00594 | 0.0026 | 34.8316
1 | 0.2668 | 0.00584 | 0.0048 | 45.6849
1.5 | 0.3265 | 0.0057 | 0.007 | 57.2807
2 | 0.3854 | 0.00559 | 0.0094 | 68.9445
2.5 | 0.4431 | 0.00551 | 0.0121 | 80.4174
3 | 0.5025 | 0.00552 | 0.0145 | 91.0326
3.5 | 0.5639 | 0.00556 | 0.0167 | 101.4209
4 | 0.6247 | 0.00567 | 0.0191 | 110.1764
4.5 | 0.684 | 0.00582 | 0.0218 | 117.5258
5 | 0.742 | 0.00601 | 0.025 | 123.4609
6 | 0.8536 | 0.00652 | 0.0324 | 130.9202
6.5 | 0.9056 | 0.00684 | 0.037 | 132.3977
7 | 0.9443 | 0.00714 | 0.0442 | 132.2549
7.5 | 0.981 | 0.00754 | 0.0517 | 130.1061
8 | 1.0172 | 0.008 | 0.0592 | 127.15

## 113. Re 12M Mach 0.00 (1)
BIGFOIL.COM POLAR EXPORT
Horten 17.00% thick 2.00% camber
Horten 17.00% thick 2.00% camber |  |  |  | Cl Max: | 1.698 | at alpha= | 18.5 | deg
JavaFoil+Calcfoil stall+Eppler ext transition |  |  |  | L/D Max: | 113.987 | at alpha= | 8 | deg
Re: | 12000000 |  |  | Cd Min: | 0.00803 | at alpha= | 6 | deg
Mach: | 0 |  |  | Cl=0 at alpha= | -0.81452 | deg
|  |  |  | @ Cl=0.1, Cd= | 0.0087108
|  |  |  | @ Cl=0.4, Cd= | 0.0084874
|  |  |  | @ Cl=0.6, Cd= | 0.0084897
alpha (deg) | Cl | Cd | Cm | Cl/Cd
-20 | -1.291 | 0.08728 | 0.013 | -14.793
-19.5 | -1.31 | 0.07624 | 0.014 | -17.178
-19 | -1.329 | 0.06498 | 0.014 | -20.45
-18.5 | -1.348 | 0.05425 | 0.014 | -24.853
-18 | -1.367 | 0.0446 | 0.014 | -30.639
-17.5 | -1.381 | 0.03721 | 0.014 | -37.105
-17 | -1.393 | 0.03079 | 0.014 | -45.229
-16.5 | -1.398 | 0.02612 | 0.014 | -53.507
-16 | -1.397 | 0.02274 | 0.014 | -61.449
-15.5 | -1.392 | 0.02011 | 0.014 | -69.233
-15 | -1.382 | 0.01822 | 0.014 | -75.858
-14.5 | -1.367 | 0.01676 | 0.014 | -81.55
-14 | -1.347 | 0.01562 | 0.014 | -86.251
-13.5 | -1.324 | 0.01468 | 0.013 | -90.186
-13 | -1.297 | 0.0139 | 0.013 | -93.311
-12.5 | -1.267 | 0.01318 | 0.013 | -96.106
-12 | -1.232 | 0.01261 | 0.013 | -97.66
-11.5 | -1.194 | 0.01213 | 0.012 | -98.391
-11 | -1.153 | 0.01166 | 0.012 | -98.844
-10.5 | -1.109 | 0.01125 | 0.012 | -98.651
-10 | -1.064 | 0.01087 | 0.011 | -97.818
-9.5 | -1.016 | 0.00951 | 0.011 | -106.859
-9 | -0.966 | 0.00968 | 0.011 | -99.774
-8.5 | -0.914 | 0.00991 | 0.01 | -92.206
-8 | -0.86 | 0.00963 | 0.01 | -89.287
-7.5 | -0.805 | 0.00995 | 0.01 | -80.917
-7 | -0.749 | 0.00968 | 0.009 | -77.412
-6.5 | -0.692 | 0.01 | 0.009 | -69.2
-6 | -0.634 | 0.00974 | 0.009 | -65.051
-5.5 | -0.575 | 0.00948 | 0.008 | -60.659
-5 | -0.515 | 0.00931 | 0.008 | -55.316
-4.5 | -0.455 | 0.00935 | 0.007 | -48.644
-4 | -0.394 | 0.0091 | 0.007 | -43.327
-3.5 | -0.333 | 0.00943 | 0.007 | -35.319
-3 | -0.272 | 0.00885 | 0.006 | -30.675
-2.5 | -0.21 | 0.00871 | 0.006 | -24.092
-2 | -0.148 | 0.00906 | 0.005 | -16.318
-1.5 | -0.086 | 0.00897 | 0.005 | -9.549
-1 | -0.023 | 0.00889 | 0.005 | -2.629
-0.5 | 0.039 | 0.00876 | 0.004 | 4.448
0 | 0.101 | 0.00871 | 0.004 | 11.625
0.5 | 0.163 | 0.00867 | 0.003 | 18.858
1 | 0.226 | 0.00857 | 0.003 | 26.337
1.5 | 0.288 | 0.00854 | 0.003 | 33.696
2 | 0.35 | 0.00893 | 0.002 | 39.141
2.5 | 0.411 | 0.00839 | 0.002 | 49.045
3 | 0.473 | 0.00834 | 0.001 | 56.724
3.5 | 0.535 | 0.00843 | 0.001 | 63.453
4 | 0.596 | 0.00851 | 0 | 70.041
4.5 | 0.657 | 0.0082 | 0 | 80.08
5 | 0.718 | 0.0084 | -0.001 | 85.448
5.5 | 0.778 | 0.0082 | -0.001 | 94.844
6 | 0.838 | 0.00803 | -0.001 | 104.363
6.5 | 0.897 | 0.00832 | -0.002 | 107.739
7 | 0.955 | 0.00854 | -0.002 | 111.867
7.5 | 1.013 | 0.00897 | -0.003 | 112.907
8 | 1.069 | 0.00938 | -0.003 | 113.987
8.5 | 1.124 | 0.01 | -0.004 | 112.355
9 | 1.177 | 0.01047 | -0.004 | 112.459
9.5 | 1.229 | 0.01138 | -0.005 | 108.021
10 | 1.278 | 0.01197 | -0.005 | 106.765
10.5 | 1.325 | 0.01263 | -0.006 | 104.858
11 | 1.369 | 0.01346 | -0.006 | 101.727
11.5 | 1.411 | 0.01438 | -0.006 | 98.121
12 | 1.45 | 0.01545 | -0.007 | 93.805
12.5 | 1.486 | 0.01669 | -0.007 | 89.031
13 | 1.519 | 0.01808 | -0.008 | 84.006
13.5 | 1.55 | 0.01974 | -0.008 | 78.487
14 | 1.578 | 0.02153 | -0.008 | 73.279
14.5 | 1.603 | 0.02361 | -0.009 | 67.894
15 | 1.625 | 0.02586 | -0.009 | 62.855
15.5 | 1.645 | 0.02831 | -0.01 | 58.096
16 | 1.661 | 0.03102 | -0.01 | 53.556
16.5 | 1.675 | 0.03393 | -0.01 | 49.365
17 | 1.686 | 0.03706 | -0.011 | 45.507
17.5 | 1.693 | 0.04038 | -0.011 | 41.932
18 | 1.697 | 0.04406 | -0.011 | 38.517
18.5 | 1.698 | 0.04796 | -0.012 | 35.41
19 | 1.697 | 0.05217 | -0.012 | 32.523
19.5 | 1.693 | 0.05646 | -0.012 | 29.979
20 | 1.686 | 0.06116 | -0.013 | 27.569

## 114. Re 12M Mach 0.00 (2)
BIGFOIL.COM POLAR EXPORT
Horten 17.00% thick 2.00% camber
Horten 17.00% thick 2.00% camber |  |  |  | Cl Max: | 1.7136 | at alpha= | 19 | deg
XFOIL ncrit=9 |  |  |  | L/D Max: | 141.771 | at alpha= | 8.5 | deg
Re: | 12000000 |  |  | Cd Min: | 0.04872 | at alpha= | 20 | deg
Mach: | 0 |  |  | Cl=0 at alpha= | -1.0377 | deg
|  |  |  | @ Cl=0.1, Cd= | 0.0056591
|  |  |  | @ Cl=0.4, Cd= | 0.0051552
|  |  |  | @ Cl=0.6, Cd= | 0.0052948
alpha (deg) | Cl | Cd | Cm | Cl/Cd
-20 | -1.7772 | 0.02296 | -0.051 | -77.4042
-19.5 | -1.7552 | 0.02117 | -0.0484 | -82.9098
-19 | -1.7318 | 0.01958 | -0.0457 | -88.4474
-18.5 | -1.704 | 0.0183 | -0.043 | -93.1148
-18 | -1.6742 | 0.01719 | -0.0402 | -97.3938
-17.5 | -1.6437 | 0.01616 | -0.0372 | -101.7141
-17 | -1.6134 | 0.01517 | -0.034 | -106.3546
-16.5 | -1.5815 | 0.0143 | -0.0307 | -110.5944
-16 | -1.5465 | 0.0136 | -0.0276 | -113.7132
-15.5 | -1.5101 | 0.013 | -0.0246 | -116.1615
-15 | -1.4577 | 0.01235 | -0.0246 | -118.0324
-14.5 | -1.4199 | 0.01171 | -0.0216 | -121.2553
-14 | -1.3088 | 0.01099 | -0.0336 | -119.0901
-13.5 | -1.2024 | 0.01047 | -0.0448 | -114.8424
-12.5 | -1.1364 | 0.00991 | -0.0358 | -114.672
-12 | -1.1013 | 0.00958 | -0.0316 | -114.9582
-11.5 | -1.0645 | 0.00929 | -0.0277 | -114.5856
-11 | -1.0271 | 0.0091 | -0.0238 | -112.8681
-10.5 | -0.9829 | 0.00881 | -0.0212 | -111.5664
-10 | -0.9363 | 0.00857 | -0.0192 | -109.2532
-9.5 | -0.8893 | 0.00831 | -0.0172 | -107.0156
-9 | -0.8404 | 0.0081 | -0.0155 | -103.7531
-8.5 | -0.7915 | 0.00785 | -0.0138 | -100.828
-8 | -0.7409 | 0.00765 | -0.0124 | -96.8497
-7.5 | -0.69 | 0.00745 | -0.0111 | -92.6174
-7 | -0.6388 | 0.00726 | -0.0098 | -87.989
-6.5 | -0.5872 | 0.00708 | -0.0087 | -82.9379
-6 | -0.5344 | 0.00692 | -0.0077 | -77.2254
-5.5 | -0.4813 | 0.00677 | -0.0068 | -71.0931
-5 | -0.4283 | 0.00663 | -0.0058 | -64.6003
-4.5 | -0.3749 | 0.0065 | -0.0049 | -57.6769
-4 | -0.3209 | 0.00637 | -0.0042 | -50.3768
-3.5 | -0.267 | 0.00626 | -0.0034 | -42.6518
-3 | -0.2134 | 0.00615 | -0.0026 | -34.6992
-2.5 | -0.1588 | 0.00603 | -0.002 | -26.335
-2 | -0.1043 | 0.00595 | -0.0013 | -17.5294
-1.5 | -0.0502 | 0.00588 | -0.0007 | -8.5374
-1 | 0.0041 | 0.00578 | 0 | 0.70934
-0.5 | 0.0582 | 0.00569 | 0.0007 | 10.2285
0 | 0.1123 | 0.00565 | 0.0014 | 19.8761
0.5 | 0.1653 | 0.00554 | 0.0022 | 29.8375
1 | 0.219 | 0.00546 | 0.0029 | 40.1099
1.5 | 0.271 | 0.00536 | 0.004 | 50.5597
2 | 0.3228 | 0.00528 | 0.005 | 61.1364
2.5 | 0.3742 | 0.00517 | 0.0062 | 72.3791
3 | 0.4265 | 0.00514 | 0.0071 | 82.9767
3.5 | 0.4781 | 0.00514 | 0.0082 | 93.0156
4 | 0.5298 | 0.0052 | 0.0092 | 101.8846
4.5 | 0.5821 | 0.00526 | 0.0101 | 110.6654
5 | 0.6336 | 0.00536 | 0.0112 | 118.209
5.5 | 0.6847 | 0.00546 | 0.0123 | 125.4029
6 | 0.7352 | 0.00564 | 0.0135 | 130.3546
6.5 | 0.7855 | 0.00582 | 0.0147 | 134.9656
7 | 0.8347 | 0.00606 | 0.016 | 137.7393
7.5 | 0.8838 | 0.00632 | 0.0174 | 139.8418
8 | 0.9314 | 0.00659 | 0.019 | 141.3354
8.5 | 0.9768 | 0.00689 | 0.021 | 141.7707
9 | 1.0203 | 0.0072 | 0.0234 | 141.7083
9.5 | 1.0612 | 0.00753 | 0.0262 | 140.9296
10 | 1.1028 | 0.00787 | 0.0288 | 140.1271
10.5 | 1.1699 | 0.0084 | 0.0257 | 139.2738
11 | 1.2451 | 0.00902 | 0.0207 | 138.0377
11.5 | 1.3076 | 0.0096 | 0.0184 | 136.2083
12 | 1.3651 | 0.01021 | 0.017 | 133.7023
12.5 | 1.4017 | 0.01081 | 0.02 | 129.667
13 | 1.4527 | 0.01149 | 0.0196 | 126.4317
13.5 | 1.5008 | 0.01227 | 0.0195 | 122.3146
14 | 1.5463 | 0.01316 | 0.0196 | 117.5
14.5 | 1.5864 | 0.01403 | 0.0206 | 113.072
15 | 1.6027 | 0.01526 | 0.0254 | 105.0262
15.5 | 1.6231 | 0.0166 | 0.029 | 97.7771
16 | 1.6421 | 0.01844 | 0.0317 | 89.051
16.5 | 1.6632 | 0.02044 | 0.0336 | 81.3699
17 | 1.6783 | 0.02309 | 0.0352 | 72.6851
17.5 | 1.6943 | 0.02588 | 0.0362 | 65.4675
18 | 1.7011 | 0.02957 | 0.0371 | 57.5279
18.5 | 1.7085 | 0.03343 | 0.0376 | 51.1068
19 | 1.7136 | 0.03761 | 0.0377 | 45.5624
19.5 | 1.712 | 0.04267 | 0.0374 | 40.1219
20 | 1.7025 | 0.04872 | 0.0367 | 34.9446

## 115. Re 12M Mach 0.10 (1)
BIGFOIL.COM POLAR EXPORT
Horten 17.00% thick 2.00% camber
Horten 17.00% thick 2.00% camber |  |  |  | Cl Max: | 1.682 | at alpha= | 18 | deg
JavaFoil+Calcfoil stall+Eppler ext transition |  |  |  | L/D Max: | 116.661 | at alpha= | 7 | deg
Re: | 12000000 |  |  | Cd Min: | 0.00798 | at alpha= | 6.5 | deg
Mach: | 0.1 |  |  | Cl=0 at alpha= | -0.81452 | deg
|  |  |  | @ Cl=0.1, Cd= | 0.0087035
|  |  |  | @ Cl=0.4, Cd= | 0.0084833
|  |  |  | @ Cl=0.6, Cd= | 0.0080628
alpha (deg) | Cl | Cd | Cm | Cl/Cd
-20 | -1.246 | 0.0957 | 0.013 | -13.022
-19.5 | -1.267 | 0.08416 | 0.013 | -15.054
-19 | -1.288 | 0.07278 | 0.014 | -17.69
-18.5 | -1.308 | 0.06202 | 0.014 | -21.085
-18 | -1.329 | 0.05112 | 0.014 | -26.001
-17.5 | -1.349 | 0.04164 | 0.014 | -32.398
-17 | -1.365 | 0.03422 | 0.014 | -39.888
-16.5 | -1.375 | 0.02844 | 0.014 | -48.346
-16 | -1.379 | 0.02429 | 0.014 | -56.759
-15.5 | -1.378 | 0.02118 | 0.014 | -65.03
-15 | -1.37 | 0.019 | 0.014 | -72.125
-14.5 | -1.358 | 0.01735 | 0.014 | -78.267
-14 | -1.341 | 0.01601 | 0.014 | -83.813
-13.5 | -1.32 | 0.01501 | 0.013 | -87.927
-13 | -1.295 | 0.01416 | 0.013 | -91.418
-12.5 | -1.266 | 0.01339 | 0.013 | -94.519
-12 | -1.232 | 0.01277 | 0.013 | -96.48
-11.5 | -1.195 | 0.01228 | 0.012 | -97.321
-11 | -1.155 | 0.01179 | 0.012 | -97.946
-10.5 | -1.112 | 0.01135 | 0.012 | -97.928
-10 | -1.067 | 0.01095 | 0.011 | -97.368
-9.5 | -1.019 | 0.00957 | 0.011 | -106.457
-9 | -0.969 | 0.00979 | 0.011 | -98.967
-8.5 | -0.917 | 0.00946 | 0.01 | -96.932
-8 | -0.864 | 0.00972 | 0.01 | -88.893
-7.5 | -0.809 | 0.01001 | 0.01 | -80.824
-7 | -0.753 | 0.00975 | 0.009 | -77.213
-6.5 | -0.695 | 0.00945 | 0.009 | -73.563
-6 | -0.637 | 0.00983 | 0.009 | -64.809
-5.5 | -0.578 | 0.00955 | 0.008 | -60.461
-5 | -0.518 | 0.00935 | 0.008 | -55.369
-4.5 | -0.457 | 0.00935 | 0.007 | -48.891
-4 | -0.396 | 0.00917 | 0.007 | -43.189
-3.5 | -0.335 | 0.00902 | 0.007 | -37.093
-3 | -0.273 | 0.00884 | 0.006 | -30.86
-2.5 | -0.211 | 0.0087 | 0.006 | -24.238
-2 | -0.149 | 0.00864 | 0.006 | -17.2
-1.5 | -0.086 | 0.00896 | 0.005 | -9.611
-1 | -0.023 | 0.00888 | 0.005 | -2.646
-0.5 | 0.039 | 0.00881 | 0.004 | 4.444
0 | 0.102 | 0.0087 | 0.004 | 11.703
0.5 | 0.164 | 0.00866 | 0.003 | 18.981
1 | 0.227 | 0.00862 | 0.003 | 26.309
1.5 | 0.289 | 0.00859 | 0.003 | 33.669
2 | 0.351 | 0.00853 | 0.002 | 41.181
2.5 | 0.414 | 0.00847 | 0.002 | 48.818
3 | 0.475 | 0.00844 | 0.001 | 56.335
3.5 | 0.537 | 0.00842 | 0.001 | 63.815
4 | 0.599 | 0.00806 | 0 | 74.313
4.5 | 0.66 | 0.00823 | 0 | 80.181
5 | 0.721 | 0.00845 | -0.001 | 85.341
5.5 | 0.782 | 0.00822 | -0.001 | 95.05
6 | 0.842 | 0.00808 | -0.001 | 104.165
6.5 | 0.901 | 0.00798 | -0.002 | 112.959
7 | 0.96 | 0.00823 | -0.002 | 116.661
7.5 | 1.017 | 0.00906 | -0.003 | 112.315
8 | 1.074 | 0.00945 | -0.003 | 113.558
8.5 | 1.129 | 0.01009 | -0.004 | 111.838
9 | 1.182 | 0.01059 | -0.004 | 111.561
9.5 | 1.233 | 0.01151 | -0.005 | 107.172
10 | 1.282 | 0.01213 | -0.005 | 105.715
10.5 | 1.329 | 0.01283 | -0.006 | 103.575
11 | 1.373 | 0.0137 | -0.006 | 100.192
11.5 | 1.413 | 0.01466 | -0.006 | 96.381
12 | 1.452 | 0.01581 | -0.007 | 91.855
12.5 | 1.487 | 0.01711 | -0.007 | 86.914
13 | 1.52 | 0.01858 | -0.008 | 81.776
13.5 | 1.55 | 0.02029 | -0.008 | 76.373
14 | 1.577 | 0.02223 | -0.008 | 70.932
14.5 | 1.601 | 0.02436 | -0.009 | 65.715
15 | 1.622 | 0.02675 | -0.009 | 60.615
15.5 | 1.64 | 0.02927 | -0.01 | 56.029
16 | 1.655 | 0.03209 | -0.01 | 51.557
16.5 | 1.667 | 0.03515 | -0.01 | 47.425
17 | 1.676 | 0.03841 | -0.011 | 43.635
17.5 | 1.681 | 0.04189 | -0.011 | 40.125
18 | 1.682 | 0.04576 | -0.011 | 36.763
18.5 | 1.68 | 0.04986 | -0.012 | 33.706
19 | 1.676 | 0.05427 | -0.012 | 30.88
19.5 | 1.669 | 0.05877 | -0.012 | 28.393
20 | 1.659 | 0.06371 | -0.013 | 26.035

## 116. Re 12M Mach 0.10 (2)
BIGFOIL.COM POLAR EXPORT
Horten 17.00% thick 2.00% camber
Horten 17.00% thick 2.00% camber |  |  |  | Cl Max: | 1.7012 | at alpha= | 19 | deg
XFOIL ncrit=9 |  |  |  | L/D Max: | 141.674 | at alpha= | 8.5 | deg
Re: | 12000000 |  |  | Cd Min: | 0.05263 | at alpha= | 20 | deg
Mach: | 0.1 |  |  | Cl=0 at alpha= | -1.0404 | deg
|  |  |  | @ Cl=0.1, Cd= | 0.0056698
|  |  |  | @ Cl=0.4, Cd= | 0.0051666
|  |  |  | @ Cl=0.6, Cd= | 0.0053079
alpha (deg) | Cl | Cd | Cm | Cl/Cd
-13.5 | -1.2053 | 0.01062 | -0.0475 | -113.4934
-12.5 | -1.1404 | 0.01001 | -0.0381 | -113.9261
-12 | -1.1036 | 0.00969 | -0.034 | -113.8906
-11.5 | -1.0668 | 0.00936 | -0.0299 | -113.9744
-11 | -1.0301 | 0.00915 | -0.0257 | -112.5792
-10.5 | -0.9873 | 0.00888 | -0.0227 | -111.1824
-10 | -0.941 | 0.00862 | -0.0204 | -109.1647
-9.5 | -0.8936 | 0.00837 | -0.0183 | -106.7622
-9 | -0.8448 | 0.00814 | -0.0164 | -103.7838
-8.5 | -0.7955 | 0.00789 | -0.0147 | -100.8238
-8 | -0.7445 | 0.00769 | -0.0132 | -96.814
-7.5 | -0.6936 | 0.00748 | -0.0118 | -92.7273
-7 | -0.642 | 0.00729 | -0.0104 | -88.0658
-6.5 | -0.5901 | 0.00711 | -0.0092 | -82.9958
-6 | -0.537 | 0.00695 | -0.0081 | -77.2662
-5.5 | -0.4836 | 0.0068 | -0.0072 | -71.1176
-5 | -0.4302 | 0.00665 | -0.0062 | -64.6917
-4.5 | -0.3766 | 0.00651 | -0.0052 | -57.8495
-4 | -0.3223 | 0.00639 | -0.0045 | -50.4382
-3.5 | -0.2681 | 0.00627 | -0.0036 | -42.7592
-3 | -0.2142 | 0.00616 | -0.0028 | -34.7727
-2.5 | -0.1594 | 0.00604 | -0.0021 | -26.3907
-2 | -0.1045 | 0.00596 | -0.0015 | -17.5336
-1.5 | -0.0501 | 0.00589 | -0.0008 | -8.5059
-1 | 0.0044 | 0.00579 | -0.0001 | 0.75993
-0.5 | 0.059 | 0.0057 | 0.0006 | 10.3509
0 | 0.1133 | 0.00566 | 0.0013 | 20.0177
0.5 | 0.1665 | 0.00555 | 0.0022 | 30
1 | 0.2205 | 0.00547 | 0.003 | 40.3108
1.5 | 0.2729 | 0.00537 | 0.004 | 50.8194
2 | 0.3249 | 0.00528 | 0.0051 | 61.5341
2.5 | 0.3765 | 0.00518 | 0.0063 | 72.6834
3 | 0.4291 | 0.00515 | 0.0073 | 83.3204
3.5 | 0.4811 | 0.00515 | 0.0084 | 93.4175
4 | 0.5331 | 0.00521 | 0.0094 | 102.3225
4.5 | 0.5856 | 0.00528 | 0.0104 | 110.9091
5 | 0.6373 | 0.00538 | 0.0115 | 118.4572
5.5 | 0.6887 | 0.00548 | 0.0127 | 125.6752
6 | 0.7395 | 0.00566 | 0.0139 | 130.6537
6.5 | 0.7901 | 0.00584 | 0.0152 | 135.2911
7 | 0.8395 | 0.00609 | 0.0166 | 137.8489
7.5 | 0.8887 | 0.00635 | 0.0181 | 139.9528
8 | 0.9364 | 0.00663 | 0.0198 | 141.2368
8.5 | 0.9818 | 0.00693 | 0.022 | 141.6739
9 | 1.0251 | 0.00725 | 0.0245 | 141.3931
9.5 | 1.0654 | 0.00758 | 0.0276 | 140.5541
10 | 1.108 | 0.00794 | 0.0301 | 139.5466
10.5 | 1.1792 | 0.00851 | 0.0262 | 138.5664
11 | 1.2544 | 0.00914 | 0.0214 | 137.2429
11.5 | 1.3163 | 0.00973 | 0.0194 | 135.2826
12 | 1.3722 | 0.01036 | 0.0185 | 132.4517
12.5 | 1.41 | 0.01099 | 0.0214 | 128.2985
13 | 1.4612 | 0.01169 | 0.0211 | 124.9957
13.5 | 1.5091 | 0.01253 | 0.0211 | 120.4389
14 | 1.5536 | 0.01351 | 0.0214 | 114.9963
14.5 | 1.5877 | 0.01447 | 0.0236 | 109.7236
15 | 1.6045 | 0.01582 | 0.0281 | 101.4223
15.5 | 1.6237 | 0.01742 | 0.0316 | 93.209
16 | 1.6436 | 0.01939 | 0.034 | 84.7653
16.5 | 1.6627 | 0.0217 | 0.0357 | 76.6221
17 | 1.6766 | 0.0246 | 0.0372 | 68.1545
17.5 | 1.6908 | 0.0277 | 0.0381 | 61.0397
18 | 1.6943 | 0.03182 | 0.0389 | 53.2464
18.5 | 1.7 | 0.03599 | 0.0392 | 47.2353
19 | 1.7012 | 0.04077 | 0.0391 | 41.7268
19.5 | 1.696 | 0.0463 | 0.0387 | 36.6307
20 | 1.6856 | 0.05263 | 0.0377 | 32.0274

## 117. Re 12M Mach 0.25 (1)
BIGFOIL.COM POLAR EXPORT
Horten 17.00% thick 2.00% camber
Horten 17.00% thick 2.00% camber |  |  |  | Cl Max: | 1.6 | at alpha= | 16 | deg
JavaFoil+Calcfoil stall+Eppler ext transition |  |  |  | L/D Max: | 116.487 | at alpha= | 6.5 | deg
Re: | 12000000 |  |  | Cd Min: | 0.00793 | at alpha= | 6.5 | deg
Mach: | 0.25 |  |  | Cl=0 at alpha= | -0.8125 | deg
|  |  |  | @ Cl=0.1, Cd= | 0.0089438
|  |  |  | @ Cl=0.4, Cd= | 0.0082478
|  |  |  | @ Cl=0.6, Cd= | 0.0082738
alpha (deg) | Cl | Cd | Cm | Cl/Cd
-19 | -0.998 | 0.11868 | 0.012 | -8.408
-18.5 | -1.036 | 0.10769 | 0.012 | -9.621
-18 | -1.072 | 0.09644 | 0.012 | -11.12
-17.5 | -1.107 | 0.0852 | 0.013 | -12.989
-17 | -1.142 | 0.07217 | 0.013 | -15.825
-16.5 | -1.176 | 0.0589 | 0.013 | -19.963
-16 | -1.212 | 0.04508 | 0.014 | -26.884
-15.5 | -1.244 | 0.03433 | 0.014 | -36.23
-15 | -1.266 | 0.0273 | 0.014 | -46.374
-14.5 | -1.28 | 0.02251 | 0.014 | -56.845
-14 | -1.283 | 0.01964 | 0.014 | -65.32
-13.5 | -1.278 | 0.01754 | 0.014 | -72.892
-13 | -1.266 | 0.0161 | 0.013 | -78.674
-12.5 | -1.249 | 0.01494 | 0.013 | -83.587
-12 | -1.224 | 0.01395 | 0.013 | -87.794
-11.5 | -1.194 | 0.0132 | 0.013 | -90.457
-11 | -1.16 | 0.01261 | 0.012 | -91.968
-10.5 | -1.121 | 0.01206 | 0.012 | -93.011
-10 | -1.079 | 0.01157 | 0.012 | -93.264
-9.5 | -1.034 | 0.01116 | 0.011 | -92.658
-9 | -0.986 | 0.00974 | 0.011 | -101.225
-8.5 | -0.935 | 0.00989 | 0.011 | -94.536
-8 | -0.882 | 0.00956 | 0.01 | -92.18
-7.5 | -0.827 | 0.00981 | 0.01 | -84.248
-7 | -0.77 | 0.00954 | 0.01 | -80.704
-6.5 | -0.712 | 0.00979 | 0.009 | -72.693
-6 | -0.653 | 0.00953 | 0.009 | -68.474
-5.5 | -0.592 | 0.00992 | 0.008 | -59.719
-5 | -0.531 | 0.00918 | 0.008 | -57.854
-4.5 | -0.469 | 0.00897 | 0.008 | -52.296
-4 | -0.407 | 0.00942 | 0.007 | -43.188
-3.5 | -0.344 | 0.00921 | 0.007 | -37.323
-3 | -0.28 | 0.00908 | 0.006 | -30.851
-2.5 | -0.217 | 0.00892 | 0.006 | -24.271
-2 | -0.153 | 0.00882 | 0.006 | -17.306
-1.5 | -0.088 | 0.00863 | 0.005 | -10.245
-1 | -0.024 | 0.00908 | 0.005 | -2.658
-0.5 | 0.04 | 0.00899 | 0.004 | 4.472
0 | 0.105 | 0.00894 | 0.004 | 11.694
0.5 | 0.169 | 0.0089 | 0.004 | 18.972
1 | 0.233 | 0.0088 | 0.003 | 26.476
1.5 | 0.297 | 0.00831 | 0.003 | 35.718
2 | 0.361 | 0.00826 | 0.002 | 43.673
2.5 | 0.425 | 0.00824 | 0.002 | 51.505
3 | 0.488 | 0.00866 | 0.001 | 56.352
3.5 | 0.552 | 0.00819 | 0.001 | 67.375
4 | 0.615 | 0.0083 | 0 | 74.05
4.5 | 0.678 | 0.00806 | 0 | 84.047
5 | 0.74 | 0.00826 | -0.001 | 89.576
5.5 | 0.802 | 0.00812 | -0.001 | 98.762
6 | 0.863 | 0.00798 | -0.002 | 108.221
6.5 | 0.924 | 0.00793 | -0.002 | 116.487
7 | 0.983 | 0.00906 | -0.002 | 108.518
7.5 | 1.041 | 0.00946 | -0.003 | 110.119
8 | 1.098 | 0.00994 | -0.003 | 110.502
8.5 | 1.153 | 0.01068 | -0.004 | 107.938
9 | 1.206 | 0.01128 | -0.004 | 106.895
9.5 | 1.256 | 0.01197 | -0.005 | 104.897
10 | 1.303 | 0.01311 | -0.005 | 99.359
10.5 | 1.347 | 0.01404 | -0.006 | 95.937
11 | 1.388 | 0.01522 | -0.006 | 91.194
11.5 | 1.426 | 0.01651 | -0.007 | 86.384
12 | 1.461 | 0.01801 | -0.007 | 81.078
12.5 | 1.492 | 0.01974 | -0.007 | 75.565
13 | 1.519 | 0.02171 | -0.008 | 69.965
13.5 | 1.543 | 0.0239 | -0.008 | 64.57
14 | 1.564 | 0.02641 | -0.009 | 59.212
14.5 | 1.579 | 0.02914 | -0.009 | 54.207
15 | 1.591 | 0.03211 | -0.009 | 49.54
15.5 | 1.597 | 0.03549 | -0.01 | 45.011
16 | 1.6 | 0.03916 | -0.01 | 40.852
16.5 | 1.598 | 0.04307 | -0.01 | 37.101
17 | 1.591 | 0.04737 | -0.011 | 33.588
17.5 | 1.577 | 0.05221 | -0.011 | 30.2
18 | 1.558 | 0.05733 | -0.011 | 27.17
18.5 | 1.534 | 0.06277 | -0.012 | 24.435
19 | 1.505 | 0.06875 | -0.012 | 21.891
19.5 | 1.471 | 0.07531 | -0.012 | 19.535
20 | 1.433 | 0.08267 | -0.013 | 17.33

## 118. Re 12M Mach 0.25 (2)
BIGFOIL.COM POLAR EXPORT
Horten 17.00% thick 2.00% camber
Horten 17.00% thick 2.00% camber |  |  |  | Cl Max: | 1.6512 | at alpha= | 17 | deg
XFOIL ncrit=9 |  |  |  | L/D Max: | 140.044 | at alpha= | 8 | deg
Re: | 12000000 |  |  | Cd Min: | 0.07583 | at alpha= | 20 | deg
Mach: | 0.25 |  |  | Cl=0 at alpha= | -1.0584 | deg
|  |  |  | @ Cl=0.1, Cd= | 0.005724
|  |  |  | @ Cl=0.4, Cd= | 0.0052589
|  |  |  | @ Cl=0.6, Cd= | 0.0053511
alpha (deg) | Cl | Cd | Cm | Cl/Cd
-13.5 | -1.2249 | 0.01145 | -0.0624 | -106.9782
-13 | -1.1943 | 0.01112 | -0.0564 | -107.4011
-12.5 | -1.1599 | 0.01066 | -0.0512 | -108.8086
-12 | -1.1214 | 0.01025 | -0.0466 | -109.4049
-11.5 | -1.0816 | 0.00991 | -0.042 | -109.1423
-11 | -1.0426 | 0.0095 | -0.0374 | -109.7474
-10.5 | -1.0008 | 0.00919 | -0.0332 | -108.901
-10 | -0.9618 | 0.00891 | -0.0284 | -107.9461
-9.5 | -0.9159 | 0.00865 | -0.025 | -105.8844
-9 | -0.8668 | 0.00838 | -0.0223 | -103.4368
-8.5 | -0.8161 | 0.00814 | -0.0199 | -100.258
-8 | -0.7649 | 0.00789 | -0.0176 | -96.9455
-7.5 | -0.7124 | 0.00766 | -0.0157 | -93.0026
-7 | -0.6588 | 0.00746 | -0.014 | -88.311
-6.5 | -0.6052 | 0.00726 | -0.0123 | -83.3609
-6 | -0.5512 | 0.00708 | -0.0107 | -77.8531
-5.5 | -0.4964 | 0.0069 | -0.0094 | -71.942
-5 | -0.4412 | 0.00673 | -0.0081 | -65.5572
-4.5 | -0.386 | 0.00659 | -0.0069 | -58.5736
-4 | -0.3301 | 0.00646 | -0.0059 | -51.0991
-3.5 | -0.2739 | 0.00634 | -0.0049 | -43.2019
-3 | -0.218 | 0.00623 | -0.0039 | -34.992
-2.5 | -0.1621 | 0.00612 | -0.0029 | -26.4869
-2 | -0.1056 | 0.00601 | -0.0021 | -17.5707
-1.5 | -0.0491 | 0.00594 | -0.0013 | -8.266
-1 | 0.0065 | 0.00585 | -0.0004 | 1.1111
-0.5 | 0.0633 | 0.00577 | 0.0003 | 10.9705
0 | 0.1191 | 0.0057 | 0.0012 | 20.8947
0.5 | 0.1738 | 0.00562 | 0.0023 | 30.9253
1 | 0.2291 | 0.00552 | 0.0032 | 41.5036
1.5 | 0.2832 | 0.00541 | 0.0044 | 52.3475
2 | 0.3368 | 0.00533 | 0.0056 | 63.1895
3 | 0.4435 | 0.00521 | 0.0083 | 85.1248
3.5 | 0.4975 | 0.0052 | 0.0095 | 95.6731
4 | 0.5511 | 0.00526 | 0.0107 | 104.7719
4.5 | 0.6048 | 0.00536 | 0.012 | 112.8358
5 | 0.658 | 0.00548 | 0.0134 | 120.073
5.5 | 0.7106 | 0.00561 | 0.0149 | 126.6667
6 | 0.7629 | 0.00579 | 0.0165 | 131.7617
6.5 | 0.8146 | 0.006 | 0.0181 | 135.7667
7 | 0.8654 | 0.00626 | 0.02 | 138.2428
7.5 | 0.9145 | 0.00656 | 0.0221 | 139.4055
8 | 0.9621 | 0.00687 | 0.0246 | 140.0437
8.5 | 1.007 | 0.0072 | 0.0276 | 139.8611
9 | 1.0476 | 0.00754 | 0.0314 | 138.939
9.5 | 1.0801 | 0.00783 | 0.0369 | 137.9438
10 | 1.1468 | 0.00837 | 0.0351 | 137.0131
10.5 | 1.2322 | 0.00908 | 0.0292 | 135.7048
11 | 1.2985 | 0.00983 | 0.0272 | 132.0956
11.5 | 1.3606 | 0.01055 | 0.026 | 128.9668
12.5 | 1.4522 | 0.01222 | 0.0294 | 118.838
13 | 1.5013 | 0.0133 | 0.0298 | 112.8797
13.5 | 1.5465 | 0.01462 | 0.0303 | 105.7798
14 | 1.5754 | 0.01603 | 0.0335 | 98.2782
14.5 | 1.59 | 0.01807 | 0.0378 | 87.9911
15 | 1.6089 | 0.02035 | 0.0407 | 79.0614
15.5 | 1.6239 | 0.02333 | 0.0429 | 69.6057
16 | 1.6369 | 0.02671 | 0.0444 | 61.2842
16.5 | 1.6444 | 0.03073 | 0.0456 | 53.5112
17 | 1.6512 | 0.03503 | 0.0462 | 47.1367
17.5 | 1.6445 | 0.04067 | 0.0464 | 40.4352
18 | 1.6391 | 0.04646 | 0.0462 | 35.2798
18.5 | 1.63 | 0.05286 | 0.0454 | 30.8362
19 | 1.6136 | 0.06013 | 0.044 | 26.8352
19.5 | 1.5975 | 0.06757 | 0.0423 | 23.6421
20 | 1.5767 | 0.07583 | 0.0399 | 20.7926

## 119. Re 12M Mach 0.50 (1)
BIGFOIL.COM POLAR EXPORT
Horten 17.00% thick 2.00% camber
Horten 17.00% thick 2.00% camber |  |  |  | Cl Max: | 1.356 | at alpha= | 11 | deg
JavaFoil+Calcfoil stall+Eppler ext transition |  |  |  | L/D Max: | 95.847 | at alpha= | 6.5 | deg
Re: | 12000000 |  |  | Cd Min: | 0.00782 | at alpha= | 4 | deg
Mach: | 0.5 |  |  | Cl=0 at alpha= | -0.8125 | deg
|  |  |  | @ Cl=0.1, Cd= | 0.0088131
|  |  |  | @ Cl=0.4, Cd= | 0.008242
|  |  |  | @ Cl=0.6, Cd= | 0.007948
alpha (deg) | Cl | Cd | Cm | Cl/Cd
-20 | -1.077 | 0.1916 | 0.012 | -5.62
-19.5 | -1.052 | 0.17038 | 0.012 | -6.173
-19 | -1.021 | 0.18098 | 0.012 | -5.64
-18.5 | -0.996 | 0.15486 | 0.012 | -6.434
-18 | -0.966 | 0.16193 | 0.011 | -5.963
-17.5 | -0.94 | 0.14476 | 0.011 | -6.494
-17 | -0.914 | 0.13137 | 0.011 | -6.957
-16.5 | -0.885 | 0.12729 | 0.011 | -6.955
-16 | -0.863 | 0.11135 | 0.011 | -7.754
-15.5 | -0.832 | 0.1122 | 0.011 | -7.411
-15 | -0.824 | 0.08454 | 0.012 | -9.742
-14.5 | -0.79 | 0.08468 | 0.011 | -9.332
-14 | -0.746 | 0.0963 | 0.01 | -7.747
-13.5 | -0.754 | 0.06227 | 0.012 | -12.109
-13 | -0.699 | 0.07948 | 0.01 | -8.801
-12.5 | -0.731 | 0.03801 | 0.013 | -19.226
-12 | -0.675 | 0.04999 | 0.012 | -13.501
-11.5 | -0.636 | 0.05399 | 0.011 | -11.777
-11 | -0.61 | 0.05004 | 0.011 | -12.18
-10.5 | -0.601 | 0.03668 | 0.012 | -16.377
-10 | -0.862 | 0.02247 | 0.012 | -38.353
-9.5 | -0.968 | 0.01581 | 0.012 | -61.218
-9 | -0.981 | 0.01398 | 0.012 | -70.117
-8.5 | -0.963 | 0.01283 | 0.012 | -75.035
-8 | -0.929 | 0.01197 | 0.012 | -77.677
-7.5 | -0.886 | 0.01131 | 0.011 | -78.281
-7 | -0.834 | 0.01075 | 0.011 | -77.591
-6.5 | -0.777 | 0.00926 | 0.01 | -83.928
-6 | -0.717 | 0.00938 | 0.01 | -76.421
-5.5 | -0.653 | 0.00904 | 0.009 | -72.28
-5 | -0.588 | 0.00925 | 0.009 | -63.514
-4.5 | -0.52 | 0.00899 | 0.009 | -57.891
-4 | -0.452 | 0.00927 | 0.008 | -48.721
-3.5 | -0.382 | 0.00911 | 0.008 | -41.986
-3 | -0.312 | 0.0094 | 0.007 | -33.203
-2.5 | -0.241 | 0.00925 | 0.007 | -26.106
-2 | -0.17 | 0.00915 | 0.006 | -18.592
-1.5 | -0.099 | 0.00854 | 0.006 | -11.55
-1 | -0.027 | 0.00894 | 0.005 | -3.013
-0.5 | 0.045 | 0.00892 | 0.005 | 5.033
0 | 0.117 | 0.00878 | 0.004 | 13.288
0.5 | 0.188 | 0.0088 | 0.004 | 21.39
1 | 0.26 | 0.00831 | 0.003 | 31.283
1.5 | 0.331 | 0.00831 | 0.003 | 39.848
2 | 0.402 | 0.00824 | 0.002 | 48.816
2.5 | 0.473 | 0.00821 | 0.002 | 57.639
3 | 0.544 | 0.00786 | 0.001 | 69.121
3.5 | 0.614 | 0.00797 | 0.001 | 76.965
4 | 0.683 | 0.00782 | 0 | 87.359
4.5 | 0.752 | 0.0085 | 0 | 88.453
5 | 0.82 | 0.00882 | -0.001 | 92.94
5.5 | 0.886 | 0.00951 | -0.001 | 93.182
6 | 0.951 | 0.00999 | -0.002 | 95.27
6.5 | 1.014 | 0.01058 | -0.002 | 95.847
7 | 1.074 | 0.0113 | -0.003 | 95.036
7.5 | 1.131 | 0.0122 | -0.003 | 92.629
8 | 1.183 | 0.01333 | -0.004 | 88.726
8.5 | 1.23 | 0.01477 | -0.004 | 83.282
9 | 1.272 | 0.01654 | -0.005 | 76.93
9.5 | 1.308 | 0.01871 | -0.005 | 69.871
10 | 1.336 | 0.02134 | -0.006 | 62.586
10.5 | 1.353 | 0.02467 | -0.006 | 54.828
11 | 1.356 | 0.02848 | -0.006 | 47.621
11.5 | 1.335 | 0.0335 | -0.007 | 39.853
12 | 1.272 | 0.04003 | -0.007 | 31.765
12.5 | 0.986 | 0.05225 | -0.007 | 18.871
13 | 0.854 | 0.05822 | -0.008 | 14.675
13.5 | 0.888 | 0.05662 | -0.008 | 15.687
14 | 0.912 | 0.06287 | -0.009 | 14.511
14.5 | 0.939 | 0.06673 | -0.009 | 14.075
15 | 0.952 | 0.08322 | -0.009 | 11.435
15.5 | 0.96 | 0.1044 | -0.009 | 9.193
16 | 0.964 | 0.13504 | -0.008 | 7.139

## 120. Re 12M Mach 0.50 (2)
BIGFOIL.COM POLAR EXPORT
Horten 17.00% thick 2.00% camber
Horten 17.00% thick 2.00% camber |  |  |  | Cl Max: | 1.5378 | at alpha= | 12.5 | deg
XFOIL ncrit=9 |  |  |  | L/D Max: | 136.942 | at alpha= | 6.5 | deg
Re: | 12000000 |  |  | Cd Min: | 0.13171 | at alpha= | -17.5 | deg
Mach: | 0.5 |  |  | Cl=0 at alpha= | -1.1598 | deg
|  |  |  | @ Cl=0.1, Cd= | 0.0060143
|  |  |  | @ Cl=0.4, Cd= | 0.0055865
|  |  |  | @ Cl=0.6, Cd= | 0.0055933
alpha (deg) | Cl | Cd | Cm | Cl/Cd
-17.5 | -0.944 | 0.13171 | -0.0307 | -7.1673
-17 | -0.9762 | 0.11929 | -0.0395 | -8.1834
-16.5 | -1.0097 | 0.10734 | -0.0478 | -9.4066
-16 | -1.0444 | 0.09578 | -0.0554 | -10.9042
-15.5 | -1.0777 | 0.08469 | -0.0622 | -12.7252
-15 | -1.1095 | 0.07395 | -0.0683 | -15.0034
-14.5 | -1.1332 | 0.06021 | -0.0813 | -18.8208
-14 | -1.155 | 0.04617 | -0.0959 | -25.0162
-13 | -1.1782 | 0.02244 | -0.1219 | -52.5045
-12.5 | -1.1939 | 0.0177 | -0.1155 | -67.452
-12 | -1.1914 | 0.01481 | -0.1058 | -80.4456
-11.5 | -1.1637 | 0.01318 | -0.0965 | -88.2929
-11 | -1.122 | 0.0121 | -0.0882 | -92.7273
-10.5 | -1.0743 | 0.01132 | -0.0806 | -94.9028
-10 | -1.0248 | 0.01066 | -0.0734 | -96.1351
-9.5 | -0.9745 | 0.0101 | -0.0664 | -96.4851
-9 | -0.9221 | 0.00963 | -0.0599 | -95.7529
-8.5 | -0.8701 | 0.00917 | -0.0536 | -94.8855
-8 | -0.8167 | 0.00878 | -0.0477 | -93.0182
-7.5 | -0.7639 | 0.0084 | -0.042 | -90.9405
-7 | -0.7118 | 0.00808 | -0.0362 | -88.0941
-6.5 | -0.6622 | 0.00788 | -0.0302 | -84.0355
-6 | -0.6033 | 0.00763 | -0.0262 | -79.0695
-5.5 | -0.5431 | 0.00739 | -0.0227 | -73.4912
-5 | -0.4823 | 0.00719 | -0.0195 | -67.0793
-4.5 | -0.4204 | 0.00699 | -0.0166 | -60.1431
-4 | -0.358 | 0.00681 | -0.0141 | -52.5698
-3.5 | -0.2956 | 0.00667 | -0.0118 | -44.3178
-3 | -0.2325 | 0.00655 | -0.0097 | -35.4962
-2.5 | -0.1697 | 0.00639 | -0.0077 | -26.5571
-2 | -0.1064 | 0.00629 | -0.0059 | -16.9157
-1.5 | -0.0432 | 0.00621 | -0.0042 | -6.9565
-1 | 0.0203 | 0.00609 | -0.0026 | 3.3333
-0.5 | 0.0837 | 0.00603 | -0.001 | 13.8806
0 | 0.1459 | 0.00597 | 0.0007 | 24.4389
0.5 | 0.2083 | 0.00585 | 0.0024 | 35.6068
1 | 0.2703 | 0.00578 | 0.0042 | 46.7647
1.5 | 0.3301 | 0.0057 | 0.0063 | 57.9123
2 | 0.3893 | 0.00561 | 0.0087 | 69.3939
2.5 | 0.4484 | 0.00548 | 0.0111 | 81.8248
3 | 0.5084 | 0.00548 | 0.0134 | 92.7737
3.5 | 0.5681 | 0.00554 | 0.0159 | 102.5451
4 | 0.628 | 0.00564 | 0.0184 | 111.3475
4.5 | 0.6883 | 0.00576 | 0.0211 | 119.4965
5 | 0.7482 | 0.00591 | 0.0239 | 126.599
5.5 | 0.805 | 0.00612 | 0.0274 | 131.5359
6 | 0.8607 | 0.00635 | 0.0312 | 135.5433
6.5 | 0.9134 | 0.00667 | 0.0357 | 136.9415
7 | 0.9544 | 0.00698 | 0.0425 | 136.7335
7.5 | 0.9925 | 0.00737 | 0.0498 | 134.6676
8 | 1.0281 | 0.00784 | 0.0575 | 131.1352
8.5 | 1.0606 | 0.00834 | 0.0655 | 127.1703
9 | 1.178 | 0.00944 | 0.0573 | 124.7881
9.5 | 1.2713 | 0.01059 | 0.0537 | 120.0472
10.5 | 1.3948 | 0.01393 | 0.0556 | 100.1292
11 | 1.4452 | 0.01634 | 0.057 | 88.4455
11.5 | 1.4934 | 0.0195 | 0.057 | 76.5846
12 | 1.5312 | 0.02344 | 0.057 | 65.3242
12.5 | 1.5378 | 0.02798 | 0.06 | 54.9607
13 | 1.5336 | 0.03316 | 0.0629 | 46.2485
13.5 | 1.5222 | 0.03891 | 0.0652 | 39.121
14 | 1.5065 | 0.04538 | 0.0664 | 33.1974
14.5 | 1.4855 | 0.05264 | 0.0665 | 28.22
15 | 1.4682 | 0.05995 | 0.0659 | 24.4904
15.5 | 1.4403 | 0.06844 | 0.0641 | 21.0447
16 | 1.4149 | 0.07706 | 0.0617 | 18.361
16.5 | 1.392 | 0.08573 | 0.059 | 16.237
17 | 1.3631 | 0.09531 | 0.0551 | 14.3018
17.5 | 1.3408 | 0.10459 | 0.0512 | 12.8196

## 121. Re 14M Mach 0.00 (1)
BIGFOIL.COM POLAR EXPORT
Horten 17.00% thick 2.00% camber
Horten 17.00% thick 2.00% camber |  |  |  | Cl Max: | 1.701 | at alpha= | 18.5 | deg
JavaFoil+Calcfoil stall+Eppler ext transition |  |  |  | L/D Max: | 124.077 | at alpha= | 7.5 | deg
Re: | 14000000 |  |  | Cd Min: | 0.00816 | at alpha= | 7.5 | deg
Mach: | 0 |  |  | Cl=0 at alpha= | -0.81452 | deg
|  |  |  | @ Cl=0.1, Cd= | 0.0086205
|  |  |  | @ Cl=0.4, Cd= | 0.0085723
|  |  |  | @ Cl=0.6, Cd= | 0.008499
alpha (deg) | Cl | Cd | Cm | Cl/Cd
-20 | -1.295 | 0.08438 | 0.014 | -15.349
-19.5 | -1.315 | 0.07249 | 0.014 | -18.148
-19 | -1.336 | 0.0613 | 0.014 | -21.788
-18.5 | -1.355 | 0.05094 | 0.014 | -26.607
-18 | -1.373 | 0.04189 | 0.014 | -32.789
-17.5 | -1.387 | 0.03507 | 0.014 | -39.547
-17 | -1.397 | 0.02944 | 0.014 | -47.459
-16.5 | -1.402 | 0.0251 | 0.014 | -55.848
-16 | -1.4 | 0.02203 | 0.014 | -63.553
-15.5 | -1.394 | 0.01955 | 0.014 | -71.316
-15 | -1.384 | 0.01768 | 0.014 | -78.277
-14.5 | -1.369 | 0.01631 | 0.014 | -83.898
-14 | -1.349 | 0.01523 | 0.014 | -88.595
-13.5 | -1.326 | 0.01436 | 0.013 | -92.314
-13 | -1.298 | 0.0136 | 0.013 | -95.422
-12.5 | -1.267 | 0.01291 | 0.013 | -98.199
-12 | -1.233 | 0.01234 | 0.013 | -99.881
-11.5 | -1.194 | 0.01189 | 0.012 | -100.472
-11 | -1.153 | 0.01143 | 0.012 | -100.906
-10.5 | -1.11 | 0.01103 | 0.012 | -100.589
-10 | -1.064 | 0.00964 | 0.011 | -110.365
-9.5 | -1.016 | 0.00981 | 0.011 | -103.624
-9 | -0.966 | 0.00949 | 0.011 | -101.801
-8.5 | -0.914 | 0.00973 | 0.01 | -93.916
-8 | -0.86 | 0.00945 | 0.01 | -91.085
-7.5 | -0.806 | 0.00974 | 0.01 | -82.724
-7 | -0.749 | 0.00951 | 0.009 | -78.83
-6.5 | -0.692 | 0.00982 | 0.009 | -70.509
-6 | -0.634 | 0.00958 | 0.009 | -66.185
-5.5 | -0.575 | 0.00932 | 0.008 | -61.675
-5 | -0.515 | 0.00977 | 0.008 | -52.718
-4.5 | -0.455 | 0.00958 | 0.007 | -47.501
-4 | -0.394 | 0.00939 | 0.007 | -42.003
-3.5 | -0.333 | 0.00929 | 0.007 | -35.852
-3 | -0.272 | 0.00911 | 0.006 | -29.82
-2.5 | -0.21 | 0.00858 | 0.006 | -24.458
-2 | -0.148 | 0.00897 | 0.005 | -16.477
-1.5 | -0.086 | 0.00884 | 0.005 | -9.694
-1 | -0.023 | 0.00877 | 0.005 | -2.665
-0.5 | 0.039 | 0.00865 | 0.004 | 4.503
0 | 0.101 | 0.00862 | 0.004 | 11.753
0.5 | 0.163 | 0.00859 | 0.003 | 19.031
1 | 0.226 | 0.00852 | 0.003 | 26.491
1.5 | 0.288 | 0.00857 | 0.003 | 33.585
2 | 0.35 | 0.00904 | 0.002 | 38.699
2.5 | 0.412 | 0.00846 | 0.002 | 48.668
3 | 0.473 | 0.00843 | 0.001 | 56.142
3.5 | 0.535 | 0.00846 | 0.001 | 63.193
4 | 0.596 | 0.00852 | 0 | 69.984
4.5 | 0.657 | 0.0082 | 0 | 80.133
5 | 0.718 | 0.00837 | -0.001 | 85.733
5.5 | 0.778 | 0.00817 | -0.001 | 95.277
6 | 0.838 | 0.00843 | -0.001 | 99.343
6.5 | 0.897 | 0.00829 | -0.002 | 108.157
7 | 0.955 | 0.00849 | -0.002 | 112.56
7.5 | 1.013 | 0.00816 | -0.003 | 124.077
8 | 1.069 | 0.00954 | -0.003 | 112.111
8.5 | 1.125 | 0.00992 | -0.004 | 113.352
9 | 1.178 | 0.01037 | -0.004 | 113.605
9.5 | 1.23 | 0.01127 | -0.005 | 109.148
10 | 1.279 | 0.01183 | -0.005 | 108.122
10.5 | 1.326 | 0.01245 | -0.006 | 106.544
11 | 1.371 | 0.01322 | -0.006 | 103.662
11.5 | 1.413 | 0.01408 | -0.006 | 100.322
12 | 1.452 | 0.0151 | -0.007 | 96.146
12.5 | 1.488 | 0.01627 | -0.007 | 91.469
13 | 1.522 | 0.01759 | -0.008 | 86.487
13.5 | 1.553 | 0.01916 | -0.008 | 81.042
14 | 1.581 | 0.0209 | -0.008 | 75.664
14.5 | 1.606 | 0.02289 | -0.009 | 70.169
15 | 1.628 | 0.02507 | -0.009 | 64.932
15.5 | 1.648 | 0.02743 | -0.01 | 60.069
16 | 1.664 | 0.03007 | -0.01 | 55.339
16.5 | 1.678 | 0.03288 | -0.01 | 51.036
17 | 1.689 | 0.03595 | -0.011 | 47
17.5 | 1.696 | 0.0392 | -0.011 | 43.27
18 | 1.7 | 0.04284 | -0.011 | 39.685
18.5 | 1.701 | 0.04669 | -0.012 | 36.438
19 | 1.7 | 0.05074 | -0.012 | 33.498
19.5 | 1.696 | 0.05496 | -0.012 | 30.851
20 | 1.689 | 0.0596 | -0.013 | 28.333

## 122. Re 14M Mach 0.00 (2)
BIGFOIL.COM POLAR EXPORT
Horten 17.00% thick 2.00% camber
Horten 17.00% thick 2.00% camber |  |  |  | Cl Max: | 1.7292 | at alpha= | 19 | deg
XFOIL ncrit=9 |  |  |  | L/D Max: | 143.619 | at alpha= | 9 | deg
Re: | 14000000 |  |  | Cd Min: | 0.04614 | at alpha= | 20 | deg
Mach: | 0 |  |  | Cl=0 at alpha= | -1.0341 | deg
|  |  |  | @ Cl=0.1, Cd= | 0.0056017
|  |  |  | @ Cl=0.4, Cd= | 0.0052112
|  |  |  | @ Cl=0.6, Cd= | 0.00526
alpha (deg) | Cl | Cd | Cm | Cl/Cd
-14 | -1.2432 | 0.01059 | -0.0478 | -117.3938
-13.5 | -1.2146 | 0.01036 | -0.0425 | -117.2394
-13 | -1.183 | 0.00999 | -0.0378 | -118.4184
-12.5 | -1.147 | 0.00969 | -0.0339 | -118.3695
-12 | -1.1092 | 0.00941 | -0.0302 | -117.8746
-11.5 | -1.0745 | 0.00913 | -0.0258 | -117.6889
-11 | -1.0338 | 0.0089 | -0.0225 | -116.1573
-10.5 | -0.9879 | 0.00865 | -0.0203 | -114.2081
-10 | -0.9417 | 0.00838 | -0.0182 | -112.3747
-9.5 | -0.8934 | 0.00816 | -0.0164 | -109.4853
-9 | -0.8447 | 0.00792 | -0.0147 | -106.654
-8.5 | -0.795 | 0.00769 | -0.0132 | -103.381
-8 | -0.7443 | 0.00751 | -0.0118 | -99.1079
-7.5 | -0.6936 | 0.00731 | -0.0105 | -94.8837
-7 | -0.6416 | 0.00714 | -0.0093 | -89.8599
-6.5 | -0.5893 | 0.00696 | -0.0083 | -84.6695
-6 | -0.5366 | 0.0068 | -0.0073 | -78.9118
-5.5 | -0.4839 | 0.00666 | -0.0063 | -72.6577
-5 | -0.4304 | 0.0065 | -0.0054 | -66.2154
-4.5 | -0.3767 | 0.00637 | -0.0046 | -59.1366
-4 | -0.3229 | 0.00626 | -0.0038 | -51.5815
-3.5 | -0.2686 | 0.00616 | -0.0031 | -43.6039
-3 | -0.2141 | 0.00604 | -0.0025 | -35.447
-2.5 | -0.1598 | 0.00596 | -0.0018 | -26.8121
-2 | -0.1056 | 0.00586 | -0.0011 | -18.0205
-1.5 | -0.0506 | 0.00577 | -0.0006 | -8.7695
-1 | 0.0037 | 0.00571 | 0.0001 | 0.64799
-0.5 | 0.0579 | 0.00564 | 0.0007 | 10.266
0 | 0.1128 | 0.00559 | 0.0013 | 20.1789
0.5 | 0.1663 | 0.0055 | 0.002 | 30.2364
1 | 0.2195 | 0.00545 | 0.0028 | 40.2752
1.5 | 0.2728 | 0.00535 | 0.0036 | 50.9907
2 | 0.3253 | 0.00527 | 0.0046 | 61.7268
2.5 | 0.3771 | 0.00522 | 0.0056 | 72.2414
3 | 0.429 | 0.0052 | 0.0066 | 82.5
4 | 0.5327 | 0.00516 | 0.0086 | 103.2364
4.5 | 0.5846 | 0.00523 | 0.0096 | 111.7782
5 | 0.636 | 0.00533 | 0.0107 | 119.3246
5.5 | 0.687 | 0.00547 | 0.0118 | 125.5941
6 | 0.7374 | 0.00563 | 0.013 | 130.9769
6.5 | 0.7871 | 0.0058 | 0.0143 | 135.7069
7 | 0.8364 | 0.00603 | 0.0157 | 138.7065
7.5 | 0.8854 | 0.00627 | 0.0171 | 141.2121
8 | 0.9332 | 0.00654 | 0.0187 | 142.6911
8.5 | 0.9795 | 0.00683 | 0.0205 | 143.4114
9 | 1.024 | 0.00713 | 0.0227 | 143.6185
9.5 | 1.0655 | 0.00744 | 0.0254 | 143.2124
10 | 1.1044 | 0.00776 | 0.0286 | 142.3196
10.5 | 1.1563 | 0.00815 | 0.0289 | 141.8773
11 | 1.2339 | 0.00882 | 0.0232 | 139.898
11.5 | 1.3003 | 0.00939 | 0.0201 | 138.4771
12 | 1.3622 | 0.01001 | 0.0178 | 136.0839
12.5 | 1.4059 | 0.01062 | 0.0193 | 132.3823
13 | 1.4515 | 0.01118 | 0.0202 | 129.8301
13.5 | 1.5003 | 0.01191 | 0.0201 | 125.9698
14 | 1.5464 | 0.01273 | 0.0202 | 121.4768
14.5 | 1.5894 | 0.01369 | 0.0205 | 116.0993
15 | 1.6153 | 0.01474 | 0.0238 | 109.5862
15.5 | 1.6326 | 0.01611 | 0.028 | 101.3408
16 | 1.6545 | 0.01768 | 0.0308 | 93.5803
16.5 | 1.673 | 0.01975 | 0.033 | 84.7089
17 | 1.6941 | 0.02191 | 0.0345 | 77.3209
17.5 | 1.7084 | 0.02473 | 0.0358 | 69.0821
18 | 1.7183 | 0.0281 | 0.0368 | 61.1495
18.5 | 1.7286 | 0.03162 | 0.0373 | 54.6679
19 | 1.7292 | 0.03616 | 0.0376 | 47.8208
19.5 | 1.7271 | 0.0412 | 0.0374 | 41.9199
20 | 1.7273 | 0.04614 | 0.037 | 37.4361

## 123. Re 14M Mach 0.10 (1)
BIGFOIL.COM POLAR EXPORT
Horten 17.00% thick 2.00% camber
Horten 17.00% thick 2.00% camber |  |  |  | Cl Max: | 1.685 | at alpha= | 18 | deg
JavaFoil+Calcfoil stall+Eppler ext transition |  |  |  | L/D Max: | 113.021 | at alpha= | 7.5 | deg
Re: | 14000000 |  |  | Cd Min: | 0.00806 | at alpha= | 6 | deg
Mach: | 0.1 |  |  | Cl=0 at alpha= | -0.81452 | deg
|  |  |  | @ Cl=0.1, Cd= | 0.0086632
|  |  |  | @ Cl=0.4, Cd= | 0.0086633
|  |  |  | @ Cl=0.6, Cd= | 0.0086036
alpha (deg) | Cl | Cd | Cm | Cl/Cd
-20 | -1.249 | 0.09311 | 0.013 | -13.417
-19.5 | -1.271 | 0.08135 | 0.014 | -15.622
-19 | -1.292 | 0.07005 | 0.014 | -18.445
-18.5 | -1.315 | 0.05847 | 0.014 | -22.482
-18 | -1.336 | 0.04799 | 0.014 | -27.847
-17.5 | -1.356 | 0.03915 | 0.014 | -34.634
-17 | -1.371 | 0.03233 | 0.014 | -42.405
-16.5 | -1.379 | 0.02724 | 0.014 | -50.631
-16 | -1.382 | 0.02337 | 0.014 | -59.142
-15.5 | -1.38 | 0.02057 | 0.014 | -67.072
-15 | -1.373 | 0.01842 | 0.014 | -74.518
-14.5 | -1.36 | 0.01682 | 0.014 | -80.885
-14 | -1.343 | 0.01559 | 0.014 | -86.153
-13.5 | -1.322 | 0.01465 | 0.013 | -90.228
-13 | -1.296 | 0.01384 | 0.013 | -93.671
-12.5 | -1.266 | 0.01311 | 0.013 | -96.615
-12 | -1.233 | 0.01249 | 0.013 | -98.685
-11.5 | -1.196 | 0.01202 | 0.012 | -99.502
-11 | -1.155 | 0.01155 | 0.012 | -100.009
-10.5 | -1.112 | 0.01114 | 0.012 | -99.879
-10 | -1.067 | 0.01074 | 0.011 | -99.304
-9.5 | -1.019 | 0.00939 | 0.011 | -108.552
-9 | -0.969 | 0.00959 | 0.011 | -101.046
-8.5 | -0.917 | 0.00978 | 0.01 | -93.772
-8 | -0.864 | 0.00952 | 0.01 | -90.778
-7.5 | -0.809 | 0.00982 | 0.01 | -82.356
-7 | -0.753 | 0.00957 | 0.009 | -78.637
-6.5 | -0.695 | 0.00987 | 0.009 | -70.452
-6 | -0.637 | 0.00966 | 0.009 | -65.944
-5.5 | -0.578 | 0.0094 | 0.008 | -61.481
-5 | -0.518 | 0.00977 | 0.008 | -52.978
-4.5 | -0.457 | 0.00961 | 0.008 | -47.582
-4 | -0.396 | 0.00906 | 0.007 | -43.704
-3.5 | -0.335 | 0.00932 | 0.007 | -35.896
-3 | -0.273 | 0.00917 | 0.006 | -29.773
-2.5 | -0.211 | 0.00856 | 0.006 | -24.62
-2 | -0.149 | 0.00904 | 0.006 | -16.436
-1.5 | -0.086 | 0.00888 | 0.005 | -9.694
-1 | -0.023 | 0.00882 | 0.005 | -2.665
-0.5 | 0.039 | 0.00876 | 0.004 | 4.468
0 | 0.102 | 0.00866 | 0.004 | 11.747
0.5 | 0.164 | 0.00864 | 0.003 | 19.017
1 | 0.227 | 0.00862 | 0.003 | 26.304
1.5 | 0.289 | 0.00857 | 0.003 | 33.753
2 | 0.351 | 0.00906 | 0.002 | 38.77
2.5 | 0.414 | 0.00855 | 0.002 | 48.352
3 | 0.475 | 0.00849 | 0.001 | 55.993
3.5 | 0.537 | 0.00851 | 0.001 | 63.114
4 | 0.599 | 0.00861 | 0 | 69.564
4.5 | 0.66 | 0.00822 | 0 | 80.267
5 | 0.721 | 0.00846 | -0.001 | 85.249
5.5 | 0.782 | 0.00821 | -0.001 | 95.191
6 | 0.842 | 0.00806 | -0.001 | 104.442
6.5 | 0.901 | 0.00835 | -0.002 | 107.975
7 | 0.96 | 0.00857 | -0.002 | 111.971
7.5 | 1.018 | 0.009 | -0.003 | 113.021
8 | 1.074 | 0.00962 | -0.003 | 111.663
8.5 | 1.129 | 0.01001 | -0.004 | 112.843
9 | 1.183 | 0.01048 | -0.004 | 112.797
9.5 | 1.234 | 0.01139 | -0.005 | 108.31
10 | 1.283 | 0.01198 | -0.005 | 107.087
10.5 | 1.33 | 0.01264 | -0.006 | 105.261
11 | 1.374 | 0.01345 | -0.006 | 102.142
11.5 | 1.416 | 0.01436 | -0.006 | 98.576
12 | 1.454 | 0.01544 | -0.007 | 94.165
12.5 | 1.49 | 0.01666 | -0.007 | 89.411
13 | 1.523 | 0.01808 | -0.008 | 84.191
13.5 | 1.553 | 0.01969 | -0.008 | 78.849
14 | 1.58 | 0.02158 | -0.008 | 73.219
14.5 | 1.604 | 0.02363 | -0.009 | 67.898
15 | 1.625 | 0.02592 | -0.009 | 62.681
15.5 | 1.643 | 0.02837 | -0.01 | 57.907
16 | 1.658 | 0.03114 | -0.01 | 53.235
16.5 | 1.67 | 0.03408 | -0.01 | 49
17 | 1.679 | 0.03729 | -0.011 | 45.029
17.5 | 1.684 | 0.04078 | -0.011 | 41.287
18 | 1.685 | 0.0445 | -0.011 | 37.862
18.5 | 1.683 | 0.04856 | -0.012 | 34.662
19 | 1.679 | 0.0527 | -0.012 | 31.855
19.5 | 1.671 | 0.05725 | -0.012 | 29.194
20 | 1.661 | 0.06216 | -0.013 | 26.724

## 124. Re 14M Mach 0.10 (2)
BIGFOIL.COM POLAR EXPORT
Horten 17.00% thick 2.00% camber
Horten 17.00% thick 2.00% camber |  |  |  | Cl Max: | 1.721 | at alpha= | 18.5 | deg
XFOIL ncrit=9 |  |  |  | L/D Max: | 143.529 | at alpha= | 9 | deg
Re: | 14000000 |  |  | Cd Min: | 0.04997 | at alpha= | 20 | deg
Mach: | 0.1 |  |  | Cl=0 at alpha= | -1.0375 | deg
|  |  |  | @ Cl=0.1, Cd= | 0.005605
|  |  |  | @ Cl=0.4, Cd= | 0.0052161
|  |  |  | @ Cl=0.6, Cd= | 0.0052649
alpha (deg) | Cl | Cd | Cm | Cl/Cd
-14 | -1.2469 | 0.01072 | -0.0506 | -116.3153
-13.5 | -1.2188 | 0.0105 | -0.0451 | -116.0762
-13 | -1.1863 | 0.01013 | -0.0404 | -117.1076
-12.5 | -1.1504 | 0.00979 | -0.0363 | -117.5077
-12 | -1.1125 | 0.0095 | -0.0324 | -117.1053
-11.5 | -1.0756 | 0.0092 | -0.0283 | -116.913
-11 | -1.0387 | 0.00896 | -0.0241 | -115.9263
-10.5 | -0.9925 | 0.00872 | -0.0218 | -113.8188
-10 | -0.9464 | 0.00844 | -0.0194 | -112.1327
-9.5 | -0.8979 | 0.00821 | -0.0175 | -109.3666
-9 | -0.8491 | 0.00796 | -0.0156 | -106.6709
-8.5 | -0.799 | 0.00774 | -0.014 | -103.23
-8 | -0.7482 | 0.00754 | -0.0125 | -99.2308
-7.5 | -0.6971 | 0.00734 | -0.0111 | -94.9728
-7 | -0.6448 | 0.00717 | -0.0099 | -89.9303
-6.5 | -0.5922 | 0.00698 | -0.0088 | -84.8424
-6 | -0.5394 | 0.00682 | -0.0077 | -79.0909
-5.5 | -0.4863 | 0.00667 | -0.0066 | -72.9085
-5 | -0.4325 | 0.00652 | -0.0057 | -66.3344
-4.5 | -0.3784 | 0.00638 | -0.0049 | -59.3103
-4 | -0.3243 | 0.00627 | -0.0041 | -51.7225
-3.5 | -0.2698 | 0.00617 | -0.0033 | -43.7277
-3 | -0.2149 | 0.00605 | -0.0027 | -35.5207
-2.5 | -0.1602 | 0.00597 | -0.002 | -26.8342
-2 | -0.1058 | 0.00587 | -0.0012 | -18.0239
-1.5 | -0.0505 | 0.00578 | -0.0007 | -8.737
-1 | 0.0041 | 0.00572 | 0 | 0.71678
-0.5 | 0.0586 | 0.00565 | 0.0007 | 10.3717
0 | 0.1138 | 0.00559 | 0.0012 | 20.3578
0.5 | 0.1676 | 0.00551 | 0.002 | 30.4174
1 | 0.2211 | 0.00546 | 0.0029 | 40.4945
1.5 | 0.2747 | 0.00536 | 0.0037 | 51.25
2 | 0.3274 | 0.00527 | 0.0046 | 62.1252
2.5 | 0.3795 | 0.00522 | 0.0057 | 72.7011
3 | 0.4317 | 0.00521 | 0.0068 | 82.8599
3.5 | 0.484 | 0.00518 | 0.0078 | 93.4363
4 | 0.5359 | 0.00518 | 0.0089 | 103.4556
4.5 | 0.5883 | 0.00524 | 0.0099 | 112.271
5 | 0.6399 | 0.00535 | 0.011 | 119.6075
5.5 | 0.6912 | 0.00548 | 0.0121 | 126.1314
6 | 0.7418 | 0.00564 | 0.0134 | 131.5248
6.5 | 0.7918 | 0.00582 | 0.0148 | 136.0481
7 | 0.8413 | 0.00605 | 0.0162 | 139.0579
7.5 | 0.8905 | 0.0063 | 0.0177 | 141.3492
8 | 0.9384 | 0.00657 | 0.0194 | 142.8311
8.5 | 0.9848 | 0.00687 | 0.0214 | 143.3479
9 | 1.0291 | 0.00717 | 0.0237 | 143.5286
9.5 | 1.0702 | 0.00749 | 0.0266 | 142.8838
10 | 1.1089 | 0.00781 | 0.0301 | 141.9846
10.5 | 1.1645 | 0.00823 | 0.0296 | 141.4945
11 | 1.2439 | 0.00894 | 0.0238 | 139.1387
11.5 | 1.3094 | 0.00952 | 0.0211 | 137.542
12 | 1.3708 | 0.01014 | 0.0191 | 135.1874
12.5 | 1.4075 | 0.01077 | 0.0221 | 130.6871
13 | 1.4595 | 0.0114 | 0.0218 | 128.0263
13.5 | 1.5081 | 0.01218 | 0.0218 | 123.8177
14 | 1.5544 | 0.01304 | 0.022 | 119.2025
15 | 1.6164 | 0.0153 | 0.0268 | 105.6471
15.5 | 1.6343 | 0.01682 | 0.0306 | 97.1641
16 | 1.6554 | 0.01862 | 0.0332 | 88.9044
16.5 | 1.6731 | 0.02094 | 0.0352 | 79.8997
17 | 1.693 | 0.02334 | 0.0366 | 72.5364
17.5 | 1.7036 | 0.02664 | 0.0378 | 63.9489
18 | 1.713 | 0.03019 | 0.0386 | 56.7406
18.5 | 1.721 | 0.03408 | 0.0391 | 50.4988
19 | 1.7178 | 0.03915 | 0.0392 | 43.8774
19.5 | 1.7142 | 0.04451 | 0.0388 | 38.5127
20 | 1.7111 | 0.04997 | 0.0381 | 34.2425

## 125. Re 14M Mach 0.25 (1)
BIGFOIL.COM POLAR EXPORT
Horten 17.00% thick 2.00% camber
Horten 17.00% thick 2.00% camber |  |  |  | Cl Max: | 1.603 | at alpha= | 16 | deg
JavaFoil+Calcfoil stall+Eppler ext transition |  |  |  | L/D Max: | 116.956 | at alpha= | 6.5 | deg
Re: | 14000000 |  |  | Cd Min: | 0.0079 | at alpha= | 6.5 | deg
Mach: | 0.25 |  |  | Cl=0 at alpha= | -0.8125 | deg
|  |  |  | @ Cl=0.1, Cd= | 0.0088385
|  |  |  | @ Cl=0.4, Cd= | 0.008542
|  |  |  | @ Cl=0.6, Cd= | 0.0083386
alpha (deg) | Cl | Cd | Cm | Cl/Cd
-19 | -0.999 | 0.11671 | 0.012 | -8.563
-18.5 | -1.038 | 0.10553 | 0.012 | -9.836
-18 | -1.075 | 0.09412 | 0.012 | -11.422
-17.5 | -1.111 | 0.0819 | 0.013 | -13.566
-17 | -1.147 | 0.06908 | 0.013 | -16.603
-16.5 | -1.182 | 0.05556 | 0.013 | -21.28
-16 | -1.219 | 0.0422 | 0.014 | -28.886
-15.5 | -1.249 | 0.0327 | 0.014 | -38.188
-15 | -1.27 | 0.02618 | 0.014 | -48.512
-14.5 | -1.282 | 0.02187 | 0.014 | -58.61
-14 | -1.286 | 0.01895 | 0.014 | -67.825
-13.5 | -1.28 | 0.01706 | 0.014 | -75.041
-13 | -1.268 | 0.01569 | 0.013 | -80.846
-12.5 | -1.25 | 0.01458 | 0.013 | -85.726
-12 | -1.226 | 0.01365 | 0.013 | -89.76
-11.5 | -1.195 | 0.01292 | 0.013 | -92.548
-11 | -1.161 | 0.01236 | 0.012 | -93.905
-10.5 | -1.122 | 0.01181 | 0.012 | -94.963
-10 | -1.08 | 0.01135 | 0.012 | -95.097
-9.5 | -1.034 | 0.01094 | 0.011 | -94.552
-9 | -0.986 | 0.00953 | 0.011 | -103.428
-8.5 | -0.935 | 0.00968 | 0.011 | -96.572
-8 | -0.882 | 0.0099 | 0.01 | -89.116
-7.5 | -0.827 | 0.00958 | 0.01 | -86.274
-7 | -0.77 | 0.00991 | 0.01 | -77.702
-6.5 | -0.712 | 0.00961 | 0.009 | -74.067
-6 | -0.653 | 0.00994 | 0.009 | -65.673
-5.5 | -0.592 | 0.00974 | 0.008 | -60.793
-5 | -0.531 | 0.00901 | 0.008 | -58.937
-4.5 | -0.469 | 0.00884 | 0.008 | -53.063
-4 | -0.407 | 0.00924 | 0.007 | -44.011
-3.5 | -0.344 | 0.00904 | 0.007 | -37.997
-3 | -0.28 | 0.00893 | 0.006 | -31.401
-2.5 | -0.217 | 0.00878 | 0.006 | -24.669
-2 | -0.153 | 0.00868 | 0.006 | -17.574
-1.5 | -0.088 | 0.00908 | 0.005 | -9.735
-1 | -0.024 | 0.00901 | 0.005 | -2.679
-0.5 | 0.04 | 0.00894 | 0.004 | 4.498
0 | 0.105 | 0.00883 | 0.004 | 11.833
0.5 | 0.169 | 0.0088 | 0.004 | 19.169
1 | 0.233 | 0.00879 | 0.003 | 26.506
1.5 | 0.297 | 0.0083 | 0.003 | 35.79
2 | 0.361 | 0.00828 | 0.002 | 43.587
2.5 | 0.425 | 0.00871 | 0.002 | 48.772
3 | 0.488 | 0.00871 | 0.001 | 56.055
3.5 | 0.552 | 0.00827 | 0.001 | 66.707
4 | 0.615 | 0.00836 | 0 | 73.574
4.5 | 0.678 | 0.0085 | 0 | 79.698
5 | 0.74 | 0.00828 | -0.001 | 89.337
5.5 | 0.802 | 0.0081 | -0.001 | 98.961
6 | 0.863 | 0.00798 | -0.002 | 108.218
6.5 | 0.924 | 0.0079 | -0.002 | 116.956
7 | 0.983 | 0.00901 | -0.002 | 109.144
7.5 | 1.042 | 0.0094 | -0.003 | 110.811
8 | 1.099 | 0.00987 | -0.003 | 111.274
8.5 | 1.154 | 0.01058 | -0.004 | 108.993
9 | 1.206 | 0.01115 | -0.004 | 108.188
9.5 | 1.257 | 0.0118 | -0.005 | 106.471
10 | 1.304 | 0.01292 | -0.005 | 100.936
10.5 | 1.349 | 0.0138 | -0.006 | 97.741
11 | 1.39 | 0.0149 | -0.006 | 93.288
11.5 | 1.428 | 0.01613 | -0.007 | 88.57
12 | 1.463 | 0.01755 | -0.007 | 83.38
12.5 | 1.495 | 0.01923 | -0.007 | 77.741
13 | 1.522 | 0.02112 | -0.008 | 72.051
13.5 | 1.546 | 0.02323 | -0.008 | 66.553
14 | 1.567 | 0.02565 | -0.009 | 61.079
14.5 | 1.582 | 0.02829 | -0.009 | 55.944
15 | 1.593 | 0.03125 | -0.009 | 50.987
15.5 | 1.6 | 0.03452 | -0.01 | 46.356
16 | 1.603 | 0.03808 | -0.01 | 42.084
16.5 | 1.601 | 0.04184 | -0.01 | 38.254
17 | 1.594 | 0.04618 | -0.011 | 34.509
17.5 | 1.579 | 0.05086 | -0.011 | 31.052
18 | 1.56 | 0.05591 | -0.011 | 27.905
18.5 | 1.536 | 0.06117 | -0.012 | 25.119
19 | 1.507 | 0.06725 | -0.012 | 22.413
19.5 | 1.473 | 0.0737 | -0.012 | 19.99
20 | 1.435 | 0.08081 | -0.013 | 17.757

## 126. Re 14M Mach 0.25 (2)
BIGFOIL.COM POLAR EXPORT
Horten 17.00% thick 2.00% camber
Horten 17.00% thick 2.00% camber |  |  |  | Cl Max: | 1.6661 | at alpha= | 17 | deg
XFOIL ncrit=9 |  |  |  | L/D Max: | 143.156 | at alpha= | 8 | deg
Re: | 14000000 |  |  | Cd Min: | 0.07298 | at alpha= | 20 | deg
Mach: | 0.25 |  |  | Cl=0 at alpha= | -1.0593 | deg
|  |  |  | @ Cl=0.1, Cd= | 0.005667
|  |  |  | @ Cl=0.4, Cd= | 0.0052487
|  |  |  | @ Cl=0.6, Cd= | 0.005301
alpha (deg) | Cl | Cd | Cm | Cl/Cd
-20 | -1.7851 | 0.0343 | -0.074 | -52.0437
-19.5 | -1.7755 | 0.03031 | -0.0725 | -58.578
-19 | -1.76 | 0.02709 | -0.0702 | -64.9686
-18.5 | -1.74 | 0.02442 | -0.0674 | -71.2531
-18 | -1.7166 | 0.02217 | -0.0642 | -77.429
-17.5 | -1.6922 | 0.02014 | -0.0605 | -84.0218
-17 | -1.666 | 0.01835 | -0.0564 | -90.7902
-16.5 | -1.6351 | 0.01693 | -0.0524 | -96.58
-16 | -1.6013 | 0.01574 | -0.0483 | -101.7344
-15.5 | -1.5642 | 0.01476 | -0.0442 | -105.9756
-15 | -1.5033 | 0.0137 | -0.0445 | -109.7299
-14.5 | -1.4627 | 0.01282 | -0.0407 | -114.0952
-14 | -1.2616 | 0.01168 | -0.0674 | -108.0137
-13.5 | -1.2406 | 0.01129 | -0.0598 | -109.8849
-13 | -1.2061 | 0.01087 | -0.0546 | -110.9568
-12.5 | -1.1689 | 0.01047 | -0.0498 | -111.6428
-12 | -1.1311 | 0.01002 | -0.045 | -112.8842
-11.5 | -1.091 | 0.00968 | -0.0405 | -112.7066
-11 | -1.0508 | 0.00932 | -0.036 | -112.7468
-10.5 | -1.01 | 0.00899 | -0.0316 | -112.3471
-10 | -0.9696 | 0.00878 | -0.027 | -110.4328
-9.5 | -0.9221 | 0.00847 | -0.0239 | -108.8666
-9 | -0.8716 | 0.00824 | -0.0215 | -105.7767
-8.5 | -0.8209 | 0.00795 | -0.0191 | -103.2579
-8 | -0.7687 | 0.00773 | -0.017 | -99.4437
-7.5 | -0.7158 | 0.00752 | -0.0151 | -95.1862
-7 | -0.6627 | 0.00731 | -0.0133 | -90.6566
-6.5 | -0.6086 | 0.0071 | -0.0117 | -85.7183
-6 | -0.5538 | 0.00692 | -0.0103 | -80.0289
-5.5 | -0.4988 | 0.00677 | -0.0089 | -73.678
-5 | -0.4437 | 0.00662 | -0.0077 | -67.0242
-4.5 | -0.3878 | 0.00646 | -0.0066 | -60.031
-4 | -0.3318 | 0.00635 | -0.0055 | -52.252
-3.5 | -0.2759 | 0.00624 | -0.0045 | -44.2147
-3 | -0.2195 | 0.00611 | -0.0036 | -35.9247
-2.5 | -0.1628 | 0.00602 | -0.0028 | -27.0432
-2 | -0.1067 | 0.00594 | -0.0019 | -17.963
-1.5 | -0.0498 | 0.00584 | -0.0012 | -8.5274
-1 | 0.0067 | 0.00576 | -0.0004 | 1.1632
-0.5 | 0.0625 | 0.0057 | 0.0005 | 10.9649
0 | 0.1194 | 0.00565 | 0.0011 | 21.1327
0.5 | 0.1751 | 0.00556 | 0.002 | 31.4928
1 | 0.2303 | 0.0055 | 0.003 | 41.8727
1.5 | 0.2849 | 0.00543 | 0.0041 | 52.4678
2 | 0.3394 | 0.00532 | 0.0051 | 63.797
2.5 | 0.3929 | 0.00525 | 0.0064 | 74.8381
3 | 0.4466 | 0.00524 | 0.0077 | 85.229
3.5 | 0.5002 | 0.00524 | 0.0089 | 95.458
4 | 0.5538 | 0.00525 | 0.0102 | 105.4857
4.5 | 0.6081 | 0.00531 | 0.0114 | 114.5198
5 | 0.6613 | 0.00542 | 0.0128 | 122.0111
5.5 | 0.714 | 0.00556 | 0.0142 | 128.4173
6 | 0.766 | 0.00574 | 0.0158 | 133.4495
6.5 | 0.8175 | 0.00593 | 0.0176 | 137.8583
7 | 0.8682 | 0.00619 | 0.0194 | 140.2585
7.5 | 0.9181 | 0.00646 | 0.0215 | 142.1207
8 | 0.9663 | 0.00675 | 0.0238 | 143.1556
8.5 | 1.012 | 0.00707 | 0.0267 | 143.14
9 | 1.0544 | 0.00741 | 0.0302 | 142.2942
9.5 | 1.0895 | 0.00772 | 0.0351 | 141.1269
10 | 1.1306 | 0.00812 | 0.0387 | 139.2365
10.5 | 1.218 | 0.00886 | 0.0323 | 137.4718
11 | 1.2944 | 0.00955 | 0.0283 | 135.5393
11.5 | 1.3589 | 0.01026 | 0.0267 | 132.4464
12 | 1.4061 | 0.011 | 0.0284 | 127.8273
12.5 | 1.4523 | 0.01182 | 0.03 | 122.868
13 | 1.5018 | 0.01284 | 0.0305 | 116.9626
13.5 | 1.5472 | 0.01409 | 0.0311 | 109.8084
14 | 1.5853 | 0.01559 | 0.0325 | 101.687
14.5 | 1.6057 | 0.01727 | 0.0366 | 92.9763
15 | 1.6202 | 0.01962 | 0.0402 | 82.579
15.5 | 1.6395 | 0.0222 | 0.0424 | 73.8514
16 | 1.6506 | 0.02565 | 0.0442 | 64.3509
16.5 | 1.6633 | 0.02923 | 0.0453 | 56.9039
17 | 1.6661 | 0.03378 | 0.0462 | 49.3221
17.5 | 1.6651 | 0.03886 | 0.0465 | 42.8487
18 | 1.6593 | 0.04462 | 0.0464 | 37.1874
18.5 | 1.6499 | 0.0509 | 0.0458 | 32.4145
19 | 1.6373 | 0.05773 | 0.0447 | 28.3613
19.5 | 1.6218 | 0.0651 | 0.043 | 24.9124
20 | 1.6026 | 0.07298 | 0.041 | 21.9594

## 127. Re 14M Mach 0.50 (1)
BIGFOIL.COM POLAR EXPORT
Horten 17.00% thick 2.00% camber
Horten 17.00% thick 2.00% camber |  |  |  | Cl Max: | 1.359 | at alpha= | 11 | deg
JavaFoil+Calcfoil stall+Eppler ext transition |  |  |  | L/D Max: | 97.317 | at alpha= | 4.5 | deg
Re: | 14000000 |  |  | Cd Min: | 0.00773 | at alpha= | 4.5 | deg
Mach: | 0.5 |  |  | Cl=0 at alpha= | -0.8125 | deg
|  |  |  | @ Cl=0.1, Cd= | 0.0087442
|  |  |  | @ Cl=0.4, Cd= | 0.0087297
|  |  |  | @ Cl=0.6, Cd= | 0.007998
alpha (deg) | Cl | Cd | Cm | Cl/Cd
-20 | -1.077 | 0.19696 | 0.012 | -5.467
-19.5 | -1.052 | 0.17618 | 0.012 | -5.97
-19 | -1.021 | 0.18946 | 0.012 | -5.387
-18.5 | -0.996 | 0.16181 | 0.012 | -6.156
-18 | -0.965 | 0.17103 | 0.011 | -5.645
-17.5 | -0.94 | 0.15206 | 0.011 | -6.179
-17 | -0.913 | 0.1391 | 0.011 | -6.562
-16.5 | -0.884 | 0.13577 | 0.011 | -6.51
-16 | -0.86 | 0.11948 | 0.011 | -7.2
-15.5 | -0.829 | 0.12165 | 0.01 | -6.812
-15 | -0.809 | 0.1005 | 0.011 | -8.051
-14.5 | -0.777 | 0.10175 | 0.01 | -7.632
-14 | -0.747 | 0.09625 | 0.01 | -7.763
-13.5 | -0.752 | 0.06393 | 0.012 | -11.759
-13 | -0.704 | 0.07526 | 0.011 | -9.356
-12.5 | -0.743 | 0.03259 | 0.013 | -22.791
-12 | -0.687 | 0.04313 | 0.012 | -15.922
-11.5 | -0.642 | 0.04973 | 0.011 | -12.916
-11 | -0.618 | 0.04481 | 0.011 | -13.785
-10.5 | -0.611 | 0.03176 | 0.012 | -19.233
-10 | -0.866 | 0.02126 | 0.012 | -40.754
-9.5 | -0.969 | 0.0154 | 0.013 | -62.96
-9 | -0.981 | 0.01368 | 0.012 | -71.745
-8.5 | -0.964 | 0.01256 | 0.012 | -76.747
-8 | -0.93 | 0.01172 | 0.012 | -79.31
-7.5 | -0.886 | 0.01109 | 0.011 | -79.91
-7 | -0.834 | 0.01053 | 0.011 | -79.225
-6.5 | -0.777 | 0.00907 | 0.01 | -85.683
-6 | -0.717 | 0.0092 | 0.01 | -77.88
-5.5 | -0.653 | 0.00939 | 0.009 | -69.567
-5 | -0.588 | 0.00908 | 0.009 | -64.697
-4.5 | -0.52 | 0.00936 | 0.009 | -55.616
-4 | -0.452 | 0.00911 | 0.008 | -49.607
-3.5 | -0.382 | 0.0089 | 0.008 | -42.984
-3 | -0.312 | 0.00926 | 0.007 | -33.703
-2.5 | -0.241 | 0.00912 | 0.007 | -26.474
-2 | -0.17 | 0.00906 | 0.006 | -18.784
-1.5 | -0.099 | 0.00901 | 0.006 | -10.957
-1 | -0.027 | 0.00879 | 0.005 | -3.065
-0.5 | 0.045 | 0.00879 | 0.005 | 5.11
0 | 0.117 | 0.00873 | 0.004 | 13.363
0.5 | 0.188 | 0.00869 | 0.004 | 21.668
1 | 0.26 | 0.00832 | 0.003 | 31.232
1.5 | 0.331 | 0.00872 | 0.003 | 37.994
2 | 0.402 | 0.00873 | 0.002 | 46.072
2.5 | 0.473 | 0.00825 | 0.002 | 57.349
3 | 0.544 | 0.00791 | 0.001 | 68.685
3.5 | 0.614 | 0.00802 | 0.001 | 76.514
4 | 0.683 | 0.0078 | 0 | 87.551
4.5 | 0.752 | 0.00773 | 0 | 97.317
5 | 0.82 | 0.0091 | -0.001 | 90.071
5.5 | 0.887 | 0.00947 | -0.001 | 93.631
6 | 0.952 | 0.00993 | -0.002 | 95.879
6.5 | 1.015 | 0.01051 | -0.002 | 96.567
7 | 1.075 | 0.01119 | -0.003 | 96.028
7.5 | 1.132 | 0.01208 | -0.003 | 93.68
8 | 1.184 | 0.01317 | -0.004 | 89.915
8.5 | 1.232 | 0.01453 | -0.004 | 84.797
9 | 1.274 | 0.01623 | -0.005 | 78.484
9.5 | 1.31 | 0.0183 | -0.005 | 71.588
10 | 1.338 | 0.02107 | -0.006 | 63.503
10.5 | 1.355 | 0.02408 | -0.006 | 56.269
11 | 1.359 | 0.02778 | -0.006 | 48.914
11.5 | 1.338 | 0.03267 | -0.007 | 40.936
12 | 1.274 | 0.039 | -0.007 | 32.663
12.5 | 0.988 | 0.05086 | -0.007 | 19.427
13 | 0.857 | 0.05628 | -0.008 | 15.218
13.5 | 0.89 | 0.05471 | -0.008 | 16.274
14 | 0.915 | 0.06055 | -0.009 | 15.11
14.5 | 0.93 | 0.07427 | -0.009 | 12.522
15 | 0.924 | 0.10737 | -0.008 | 8.608
15.5 | 0.94 | 0.12483 | -0.008 | 7.534
16 | 0.959 | 0.14662 | -0.008 | 6.543

## 128. Re 14M Mach 0.50 (2)
BIGFOIL.COM POLAR EXPORT
Horten 17.00% thick 2.00% camber
Horten 17.00% thick 2.00% camber |  |  |  | Cl Max: | 1.5614 | at alpha= | 12.5 | deg
XFOIL ncrit=9 |  |  |  | L/D Max: | 139.175 | at alpha= | 7 | deg
Re: | 14000000 |  |  | Cd Min: | 0.10192 | at alpha= | 17.5 | deg
Mach: | 0.5 |  |  | Cl=0 at alpha= | -1.1533 | deg
|  |  |  | @ Cl=0.1, Cd= | 0.0059114
|  |  |  | @ Cl=0.4, Cd= | 0.0055809
|  |  |  | @ Cl=0.6, Cd= | 0.005536
alpha (deg) | Cl | Cd | Cm | Cl/Cd
-11.5 | -1.1775 | 0.01273 | -0.0954 | -92.498
-11 | -1.1345 | 0.01173 | -0.087 | -96.7178
-10.5 | -1.0859 | 0.01098 | -0.0794 | -98.898
-10 | -1.0348 | 0.01039 | -0.0722 | -99.5958
-9.5 | -0.9836 | 0.00984 | -0.0653 | -99.9593
-9 | -0.931 | 0.00938 | -0.0588 | -99.2537
-8.5 | -0.8783 | 0.00893 | -0.0525 | -98.3539
-8 | -0.8238 | 0.00857 | -0.0467 | -96.126
-7.5 | -0.7724 | 0.00821 | -0.0406 | -94.0804
-7 | -0.7201 | 0.00792 | -0.0349 | -90.9217
-6.5 | -0.6675 | 0.00771 | -0.0294 | -86.5759
-5.5 | -0.5474 | 0.00726 | -0.022 | -75.3994
-5 | -0.4854 | 0.00705 | -0.0189 | -68.8511
-4.5 | -0.4233 | 0.00686 | -0.0162 | -61.7055
-4 | -0.3609 | 0.00671 | -0.0136 | -53.7854
-3.5 | -0.2979 | 0.00653 | -0.0113 | -45.6202
-3 | -0.2346 | 0.0064 | -0.0093 | -36.6562
-2.5 | -0.1715 | 0.0063 | -0.0074 | -27.2222
-2 | -0.1075 | 0.00618 | -0.0057 | -17.3948
-1.5 | -0.0441 | 0.00608 | -0.004 | -7.2533
-1 | 0.0195 | 0.00603 | -0.0024 | 3.2338
-0.5 | 0.0831 | 0.00593 | -0.0009 | 14.0135
0 | 0.1466 | 0.00586 | 0.0006 | 25.0171
0.5 | 0.2086 | 0.0058 | 0.0023 | 35.9655
1 | 0.2715 | 0.00574 | 0.004 | 47.2997
1.5 | 0.3328 | 0.00564 | 0.0059 | 59.0071
2 | 0.3933 | 0.00559 | 0.008 | 70.3578
2.5 | 0.4519 | 0.00551 | 0.0105 | 82.0145
3 | 0.5129 | 0.00548 | 0.0126 | 93.5949
3.5 | 0.5728 | 0.0055 | 0.0151 | 104.1455
4 | 0.6332 | 0.00558 | 0.0175 | 113.4767
4.5 | 0.6929 | 0.00572 | 0.0202 | 121.1364
5 | 0.7516 | 0.00588 | 0.0232 | 127.8231
5.5 | 0.8082 | 0.00609 | 0.0268 | 132.7094
6 | 0.8644 | 0.00629 | 0.0306 | 137.4245
6.5 | 0.9171 | 0.00661 | 0.035 | 138.7443
7 | 0.9617 | 0.00691 | 0.0412 | 139.1751
7.5 | 1.001 | 0.00727 | 0.0484 | 137.6891
8 | 1.0361 | 0.00771 | 0.0562 | 134.3839
8.5 | 1.0669 | 0.00822 | 0.0646 | 129.7932
9 | 1.1429 | 0.00905 | 0.0642 | 126.2873
10 | 1.3437 | 0.01159 | 0.0542 | 115.9362
10.5 | 1.4058 | 0.01338 | 0.055 | 105.0673
11 | 1.4471 | 0.01564 | 0.0582 | 92.5256
11.5 | 1.496 | 0.01864 | 0.0585 | 80.2575
12 | 1.5371 | 0.0223 | 0.0587 | 68.9283
12.5 | 1.5614 | 0.02663 | 0.0598 | 58.6331
13 | 1.5601 | 0.03158 | 0.0629 | 49.4015
13.5 | 1.5473 | 0.03739 | 0.0654 | 41.3827
14 | 1.5336 | 0.04355 | 0.067 | 35.2147
14.5 | 1.5154 | 0.05049 | 0.0675 | 30.0139
15 | 1.4921 | 0.05817 | 0.0669 | 25.6507
15.5 | 1.4721 | 0.06595 | 0.0657 | 22.3215
16 | 1.4453 | 0.07453 | 0.0634 | 19.3922
16.5 | 1.4167 | 0.08362 | 0.0604 | 16.9421
17 | 1.3963 | 0.09234 | 0.0574 | 15.1213
17.5 | 1.3691 | 0.10192 | 0.0532 | 13.4331

## 129. Re 16M Mach 0.00 (1)
BIGFOIL.COM POLAR EXPORT
Horten 17.00% thick 2.00% camber
Horten 17.00% thick 2.00% camber |  |  |  | Cl Max: | 1.704 | at alpha= | 18.5 | deg
JavaFoil+Calcfoil stall+Eppler ext transition |  |  |  | L/D Max: | 124.655 | at alpha= | 7.5 | deg
Re: | 16000000 |  |  | Cd Min: | 0.00813 | at alpha= | 7.5 | deg
Mach: | 0 |  |  | Cl=0 at alpha= | -0.81452 | deg
|  |  |  | @ Cl=0.1, Cd= | 0.0085714
|  |  |  | @ Cl=0.4, Cd= | 0.0090442
|  |  |  | @ Cl=0.6, Cd= | 0.0085938
alpha (deg) | Cl | Cd | Cm | Cl/Cd
-20 | -1.298 | 0.08221 | 0.014 | -15.791
-19.5 | -1.319 | 0.07024 | 0.014 | -18.779
-19 | -1.34 | 0.05922 | 0.014 | -22.62
-18.5 | -1.361 | 0.04842 | 0.014 | -28.104
-18 | -1.379 | 0.03984 | 0.014 | -34.606
-17.5 | -1.392 | 0.03346 | 0.014 | -41.589
-17 | -1.401 | 0.02821 | 0.014 | -49.664
-16.5 | -1.404 | 0.02432 | 0.014 | -57.739
-16 | -1.403 | 0.02129 | 0.014 | -65.885
-15.5 | -1.397 | 0.01904 | 0.014 | -73.341
-15 | -1.386 | 0.01732 | 0.014 | -80.014
-14.5 | -1.37 | 0.01591 | 0.014 | -86.13
-14 | -1.35 | 0.01491 | 0.014 | -90.561
-13.5 | -1.327 | 0.01405 | 0.013 | -94.456
-13 | -1.299 | 0.01334 | 0.013 | -97.38
-12.5 | -1.268 | 0.01268 | 0.013 | -99.994
-12 | -1.233 | 0.01212 | 0.013 | -101.788
-11.5 | -1.195 | 0.01167 | 0.012 | -102.374
-11 | -1.154 | 0.01125 | 0.012 | -102.6
-10.5 | -1.11 | 0.01084 | 0.012 | -102.376
-10 | -1.064 | 0.00948 | 0.011 | -112.286
-9.5 | -1.016 | 0.00963 | 0.011 | -105.511
-9 | -0.966 | 0.00985 | 0.011 | -98.045
-8.5 | -0.914 | 0.00957 | 0.01 | -95.541
-8 | -0.861 | 0.00985 | 0.01 | -87.382
-7.5 | -0.806 | 0.00957 | 0.01 | -84.175
-7 | -0.749 | 0.00991 | 0.009 | -75.623
-6.5 | -0.692 | 0.00965 | 0.009 | -71.742
-6 | -0.634 | 0.00943 | 0.009 | -67.252
-5.5 | -0.575 | 0.00922 | 0.008 | -62.36
-5 | -0.515 | 0.00962 | 0.008 | -53.544
-4.5 | -0.455 | 0.00944 | 0.007 | -48.211
-4 | -0.394 | 0.00925 | 0.007 | -42.612
-3.5 | -0.333 | 0.00916 | 0.007 | -36.371
-3 | -0.272 | 0.00906 | 0.006 | -29.987
-2.5 | -0.21 | 0.00954 | 0.006 | -21.982
-2 | -0.148 | 0.00891 | 0.005 | -16.599
-1.5 | -0.086 | 0.00877 | 0.005 | -9.772
-1 | -0.023 | 0.00871 | 0.005 | -2.684
-0.5 | 0.039 | 0.00866 | 0.004 | 4.498
0 | 0.101 | 0.00857 | 0.004 | 11.809
0.5 | 0.163 | 0.00851 | 0.003 | 19.221
1 | 0.226 | 0.00851 | 0.003 | 26.511
1.5 | 0.288 | 0.00906 | 0.003 | 31.749
2 | 0.35 | 0.00902 | 0.002 | 38.762
2.5 | 0.412 | 0.00905 | 0.002 | 45.479
3 | 0.473 | 0.00852 | 0.001 | 55.509
3.5 | 0.535 | 0.00848 | 0.001 | 63.035
4 | 0.596 | 0.00862 | 0 | 69.131
4.5 | 0.657 | 0.00822 | 0 | 79.896
5 | 0.718 | 0.00838 | -0.001 | 85.636
5.5 | 0.778 | 0.00816 | -0.001 | 95.39
6 | 0.838 | 0.00841 | -0.001 | 99.594
6.5 | 0.897 | 0.00826 | -0.002 | 108.575
7 | 0.956 | 0.00846 | -0.002 | 112.988
7.5 | 1.013 | 0.00813 | -0.003 | 124.655
8 | 1.07 | 0.0095 | -0.003 | 112.658
8.5 | 1.125 | 0.00986 | -0.004 | 114.133
9 | 1.179 | 0.01072 | -0.004 | 109.897
9.5 | 1.23 | 0.01118 | -0.005 | 110.022
10 | 1.28 | 0.01171 | -0.005 | 109.3
10.5 | 1.327 | 0.01229 | -0.006 | 107.974
11 | 1.372 | 0.01303 | -0.006 | 105.303
11.5 | 1.414 | 0.01385 | -0.006 | 102.126
12 | 1.454 | 0.0148 | -0.007 | 98.207
12.5 | 1.491 | 0.01592 | -0.007 | 93.626
13 | 1.524 | 0.01718 | -0.008 | 88.719
13.5 | 1.555 | 0.01867 | -0.008 | 83.285
14 | 1.584 | 0.02036 | -0.008 | 77.776
14.5 | 1.609 | 0.02227 | -0.009 | 72.231
15 | 1.631 | 0.02437 | -0.009 | 66.914
15.5 | 1.65 | 0.02671 | -0.01 | 61.778
16 | 1.667 | 0.02927 | -0.01 | 56.954
16.5 | 1.681 | 0.03203 | -0.01 | 52.487
17 | 1.692 | 0.03504 | -0.011 | 48.285
17.5 | 1.699 | 0.03826 | -0.011 | 44.4
18 | 1.703 | 0.04177 | -0.011 | 40.764
18.5 | 1.704 | 0.04547 | -0.012 | 37.474
19 | 1.702 | 0.04945 | -0.012 | 34.419
19.5 | 1.698 | 0.05362 | -0.012 | 31.671
20 | 1.691 | 0.05832 | -0.013 | 28.996

## 130. Re 16M Mach 0.00 (2)
BIGFOIL.COM POLAR EXPORT
Horten 17.00% thick 2.00% camber
Horten 17.00% thick 2.00% camber |  |  |  | Cl Max: | 1.7474 | at alpha= | 19.5 | deg
XFOIL ncrit=9 |  |  |  | L/D Max: | 145.028 | at alpha= | 9 | deg
Re: | 16000000 |  |  | Cd Min: | 0.04468 | at alpha= | 20 | deg
Mach: | 0 |  |  | Cl=0 at alpha= | -1.0302 | deg
|  |  |  | @ Cl=0.1, Cd= | 0.0055591
|  |  |  | @ Cl=0.4, Cd= | 0.0052182
|  |  |  | @ Cl=0.6, Cd= | 0.0052956
alpha (deg) | Cl | Cd | Cm | Cl/Cd
-20 | -1.801 | 0.02151 | -0.0492 | -83.7285
-19.5 | -1.7771 | 0.01992 | -0.0466 | -89.2118
-19 | -1.7547 | 0.01835 | -0.0435 | -95.624
-18.5 | -1.7284 | 0.01708 | -0.0404 | -101.1944
-18 | -1.6991 | 0.016 | -0.0374 | -106.1937
-17.5 | -1.6665 | 0.01512 | -0.0344 | -110.2183
-17 | -1.6322 | 0.01436 | -0.0315 | -113.663
-16.5 | -1.598 | 0.01362 | -0.0284 | -117.3275
-16 | -1.5577 | 0.01287 | -0.0264 | -121.0334
-15.5 | -1.4924 | 0.01215 | -0.0292 | -122.8313
-15 | -1.4243 | 0.01154 | -0.0324 | -123.4229
-14.5 | -1.2799 | 0.01056 | -0.0516 | -121.2027
-14 | -1.2586 | 0.01048 | -0.0449 | -120.0954
-13.5 | -1.2243 | 0.01019 | -0.0408 | -120.1472
-13 | -1.1902 | 0.00985 | -0.0366 | -120.8325
-12.5 | -1.1556 | 0.00952 | -0.0323 | -121.3866
-12 | -1.1175 | 0.00924 | -0.0287 | -120.9416
-11.5 | -1.0821 | 0.00902 | -0.0243 | -119.9667
-11 | -1.0391 | 0.00873 | -0.0216 | -119.0263
-10.5 | -0.9924 | 0.0085 | -0.0195 | -116.7529
-10 | -0.9457 | 0.00824 | -0.0175 | -114.7694
-9.5 | -0.8972 | 0.00802 | -0.0157 | -111.8703
-9 | -0.8483 | 0.00779 | -0.014 | -108.896
-8.5 | -0.7982 | 0.00759 | -0.0126 | -105.1647
-8 | -0.7476 | 0.00737 | -0.0112 | -101.4383
-7.5 | -0.6958 | 0.00719 | -0.0101 | -96.7733
-7 | -0.6438 | 0.00702 | -0.0089 | -91.7094
-6.5 | -0.5919 | 0.00685 | -0.0078 | -86.4088
-6 | -0.539 | 0.00669 | -0.0068 | -80.568
-5.5 | -0.4855 | 0.00653 | -0.006 | -74.3492
-5 | -0.4322 | 0.00641 | -0.0051 | -67.4259
-4.5 | -0.3785 | 0.00628 | -0.0043 | -60.2707
-4 | -0.324 | 0.00616 | -0.0036 | -52.5974
-3.5 | -0.2697 | 0.00607 | -0.0029 | -44.4316
-3 | -0.2157 | 0.00596 | -0.0022 | -36.1913
-2.5 | -0.1606 | 0.00586 | -0.0017 | -27.4061
-2 | -0.1059 | 0.00579 | -0.001 | -18.2902
-1.5 | -0.0513 | 0.00574 | -0.0005 | -8.9373
-1 | 0.0033 | 0.00563 | 0.0002 | 0.58615
-0.5 | 0.0582 | 0.00559 | 0.0007 | 10.4114
0 | 0.1123 | 0.00555 | 0.0014 | 20.2342
0.5 | 0.1666 | 0.00547 | 0.002 | 30.457
1 | 0.2206 | 0.0054 | 0.0026 | 40.8519
1.5 | 0.274 | 0.00536 | 0.0034 | 51.1194
2 | 0.3264 | 0.0053 | 0.0043 | 61.5849
2.5 | 0.3794 | 0.00523 | 0.0052 | 72.543
3 | 0.4318 | 0.0052 | 0.0061 | 83.0385
3.5 | 0.4835 | 0.0052 | 0.0071 | 92.9808
4 | 0.5348 | 0.00522 | 0.0082 | 102.4521
4.5 | 0.5865 | 0.00528 | 0.0092 | 111.0795
5 | 0.6384 | 0.00534 | 0.0102 | 119.5506
5.5 | 0.6898 | 0.00545 | 0.0112 | 126.5688
6 | 0.7401 | 0.00559 | 0.0125 | 132.3971
6.5 | 0.7898 | 0.00575 | 0.0138 | 137.3565
7 | 0.839 | 0.00599 | 0.0152 | 140.0668
7.5 | 0.8887 | 0.00621 | 0.0164 | 143.1079
8 | 0.9363 | 0.00648 | 0.018 | 144.4907
8.5 | 0.9821 | 0.00678 | 0.02 | 144.8525
9 | 1.0268 | 0.00708 | 0.0221 | 145.0282
9.5 | 1.0685 | 0.00741 | 0.0248 | 144.197
10 | 1.1083 | 0.00773 | 0.0278 | 143.3765
10.5 | 1.1465 | 0.008 | 0.0311 | 143.3125
11 | 1.2202 | 0.00859 | 0.0264 | 142.0489
11.5 | 1.2958 | 0.00917 | 0.0213 | 141.3086
12 | 1.3586 | 0.00976 | 0.0189 | 139.2008
12.5 | 1.4132 | 0.01037 | 0.0181 | 136.2777
13 | 1.4497 | 0.01098 | 0.0209 | 132.031
13.5 | 1.4985 | 0.01168 | 0.0208 | 128.2962
14 | 1.5456 | 0.01241 | 0.0209 | 124.5447
14.5 | 1.5894 | 0.0133 | 0.0212 | 119.5038
15 | 1.6239 | 0.01442 | 0.0227 | 112.6144
15.5 | 1.6454 | 0.01553 | 0.0266 | 105.9498
16 | 1.6622 | 0.01721 | 0.0301 | 96.5834
16.5 | 1.6848 | 0.01897 | 0.0322 | 88.8139
17 | 1.7047 | 0.02114 | 0.0339 | 80.6386
17.5 | 1.7183 | 0.02395 | 0.0354 | 71.7453
18 | 1.7315 | 0.02702 | 0.0364 | 64.0822
18.5 | 1.7421 | 0.03041 | 0.0371 | 57.2871
19 | 1.745 | 0.03467 | 0.0375 | 50.3317
19.5 | 1.7474 | 0.03922 | 0.0375 | 44.5538
20 | 1.742 | 0.04468 | 0.037 | 38.9884

## 131. Re 16M Mach 0.10 (1)
BIGFOIL.COM POLAR EXPORT
Horten 17.00% thick 2.00% camber
Horten 17.00% thick 2.00% camber |  |  |  | Cl Max: | 1.687 | at alpha= | 18 | deg
JavaFoil+Calcfoil stall+Eppler ext transition |  |  |  | L/D Max: | 123.829 | at alpha= | 7.5 | deg
Re: | 16000000 |  |  | Cd Min: | 0.0082 | at alpha= | 5.5 | deg
Mach: | 0.1 |  |  | Cl=0 at alpha= | -0.81452 | deg
|  |  |  | @ Cl=0.1, Cd= | 0.008621
|  |  |  | @ Cl=0.4, Cd= | 0.0086689
|  |  |  | @ Cl=0.6, Cd= | 0.0086139
alpha (deg) | Cl | Cd | Cm | Cl/Cd
-20 | -1.253 | 0.09041 | 0.013 | -13.855
-19.5 | -1.274 | 0.07924 | 0.014 | -16.075
-19 | -1.296 | 0.06781 | 0.014 | -19.108
-18.5 | -1.32 | 0.05589 | 0.014 | -23.611
-18 | -1.342 | 0.0456 | 0.014 | -29.428
-17.5 | -1.361 | 0.03726 | 0.014 | -36.523
-17 | -1.375 | 0.0309 | 0.014 | -44.51
-16.5 | -1.383 | 0.02618 | 0.014 | -52.833
-16 | -1.385 | 0.02271 | 0.014 | -60.966
-15.5 | -1.382 | 0.02002 | 0.014 | -69.055
-15 | -1.375 | 0.01797 | 0.014 | -76.477
-14.5 | -1.362 | 0.01645 | 0.014 | -82.816
-14 | -1.345 | 0.01526 | 0.014 | -88.086
-13.5 | -1.323 | 0.01435 | 0.013 | -92.179
-13 | -1.297 | 0.01357 | 0.013 | -95.604
-12.5 | -1.267 | 0.01286 | 0.013 | -98.532
-12 | -1.234 | 0.01228 | 0.013 | -100.458
-11.5 | -1.196 | 0.0118 | 0.012 | -101.37
-11 | -1.156 | 0.01135 | 0.012 | -101.833
-10.5 | -1.113 | 0.01094 | 0.012 | -101.727
-10 | -1.067 | 0.00954 | 0.011 | -111.827
-9.5 | -1.019 | 0.00969 | 0.011 | -105.155
-9 | -0.969 | 0.00943 | 0.011 | -102.803
-8.5 | -0.917 | 0.00962 | 0.01 | -95.406
-8 | -0.864 | 0.00993 | 0.01 | -87.03
-7.5 | -0.809 | 0.00965 | 0.01 | -83.817
-7 | -0.753 | 0.00941 | 0.009 | -80.003
-6.5 | -0.695 | 0.0097 | 0.009 | -71.693
-6 | -0.637 | 0.0095 | 0.009 | -67.037
-5.5 | -0.578 | 0.00925 | 0.008 | -62.421
-5 | -0.518 | 0.00962 | 0.008 | -53.816
-4.5 | -0.457 | 0.00947 | 0.008 | -48.298
-4 | -0.396 | 0.00936 | 0.007 | -42.334
-3.5 | -0.335 | 0.00919 | 0.007 | -36.425
-3 | -0.273 | 0.00905 | 0.006 | -30.172
-2.5 | -0.211 | 0.00904 | 0.006 | -23.317
-2 | -0.149 | 0.00889 | 0.006 | -16.702
-1.5 | -0.086 | 0.00882 | 0.005 | -9.758
-1 | -0.023 | 0.0087 | 0.005 | -2.701
-0.5 | 0.039 | 0.00865 | 0.004 | 4.526
0 | 0.102 | 0.00862 | 0.004 | 11.806
0.5 | 0.164 | 0.00855 | 0.003 | 19.206
1 | 0.227 | 0.00855 | 0.003 | 26.524
1.5 | 0.289 | 0.00911 | 0.003 | 31.754
2 | 0.351 | 0.00905 | 0.002 | 38.837
2.5 | 0.414 | 0.00856 | 0.002 | 48.3
3 | 0.476 | 0.00852 | 0.001 | 55.784
3.5 | 0.537 | 0.00857 | 0.001 | 62.682
4 | 0.599 | 0.00862 | 0 | 69.512
4.5 | 0.66 | 0.00825 | 0 | 80.037
5 | 0.721 | 0.00843 | -0.001 | 85.548
5.5 | 0.782 | 0.0082 | -0.001 | 95.345
6 | 0.842 | 0.00848 | -0.001 | 99.234
6.5 | 0.901 | 0.00831 | -0.002 | 108.395
7 | 0.96 | 0.00854 | -0.002 | 112.438
7.5 | 1.018 | 0.00822 | -0.003 | 123.829
8 | 1.074 | 0.00957 | -0.003 | 112.312
8.5 | 1.13 | 0.00996 | -0.004 | 113.393
9 | 1.183 | 0.0104 | -0.004 | 113.738
9.5 | 1.235 | 0.01131 | -0.005 | 109.187
10 | 1.284 | 0.01186 | -0.005 | 108.253
10.5 | 1.331 | 0.01248 | -0.006 | 106.708
11 | 1.376 | 0.01325 | -0.006 | 103.856
11.5 | 1.417 | 0.01411 | -0.006 | 100.478
12 | 1.456 | 0.01512 | -0.007 | 96.298
12.5 | 1.492 | 0.0163 | -0.007 | 91.546
13 | 1.525 | 0.01763 | -0.008 | 86.482
13.5 | 1.555 | 0.01919 | -0.008 | 81.032
14 | 1.583 | 0.021 | -0.008 | 75.353
14.5 | 1.607 | 0.023 | -0.009 | 69.861
15 | 1.627 | 0.02524 | -0.009 | 64.474
15.5 | 1.645 | 0.02765 | -0.01 | 59.52
16 | 1.661 | 0.03027 | -0.01 | 54.861
16.5 | 1.673 | 0.03316 | -0.01 | 50.447
17 | 1.682 | 0.03638 | -0.011 | 46.23
17.5 | 1.686 | 0.03975 | -0.011 | 42.424
18 | 1.687 | 0.04342 | -0.011 | 38.86
18.5 | 1.686 | 0.04733 | -0.012 | 35.617
19 | 1.681 | 0.05152 | -0.012 | 32.635
19.5 | 1.674 | 0.05589 | -0.012 | 29.949
20 | 1.663 | 0.06085 | -0.013 | 27.34

## 132. Re 16M Mach 0.10 (2)
BIGFOIL.COM POLAR EXPORT
Horten 17.00% thick 2.00% camber
Horten 17.00% thick 2.00% camber |  |  |  | Cl Max: | 1.7357 | at alpha= | 19.5 | deg
XFOIL ncrit=9 |  |  |  | L/D Max: | 144.93 | at alpha= | 9 | deg
Re: | 16000000 |  |  | Cd Min: | 0.0485 | at alpha= | 20 | deg
Mach: | 0.1 |  |  | Cl=0 at alpha= | -1.0337 | deg
|  |  |  | @ Cl=0.1, Cd= | 0.0055598
|  |  |  | @ Cl=0.4, Cd= | 0.0052197
|  |  |  | @ Cl=0.6, Cd= | 0.0052952
alpha (deg) | Cl | Cd | Cm | Cl/Cd
-14 | -1.262 | 0.01063 | -0.0478 | -118.7206
-13.5 | -1.2286 | 0.01031 | -0.0434 | -119.1659
-13 | -1.194 | 0.00998 | -0.0391 | -119.6393
-12.5 | -1.1584 | 0.00962 | -0.0349 | -120.4158
-12 | -1.1207 | 0.00932 | -0.0309 | -120.2468
-11.5 | -1.0834 | 0.00907 | -0.0268 | -119.4487
-11 | -1.0441 | 0.0088 | -0.0231 | -118.6477
-10.5 | -0.9975 | 0.00855 | -0.0209 | -116.6667
-10 | -0.9503 | 0.0083 | -0.0187 | -114.494
-9.5 | -0.902 | 0.00806 | -0.0168 | -111.9107
-9 | -0.8526 | 0.00784 | -0.015 | -108.75
-8.5 | -0.8024 | 0.00763 | -0.0134 | -105.1638
-8 | -0.7515 | 0.00741 | -0.012 | -101.417
-7.5 | -0.6994 | 0.00723 | -0.0107 | -96.7358
-7 | -0.6472 | 0.00705 | -0.0095 | -91.8014
-6.5 | -0.5949 | 0.00687 | -0.0083 | -86.5939
-6 | -0.5418 | 0.00671 | -0.0072 | -80.7452
-5.5 | -0.4879 | 0.00655 | -0.0064 | -74.4885
-5 | -0.4343 | 0.00642 | -0.0054 | -67.648
-4.5 | -0.3803 | 0.0063 | -0.0046 | -60.3651
-4 | -0.3254 | 0.00618 | -0.0039 | -52.6537
-3.5 | -0.2707 | 0.00608 | -0.0031 | -44.523
-3 | -0.2165 | 0.00597 | -0.0024 | -36.2647
-2.5 | -0.1612 | 0.00587 | -0.0018 | -27.4617
-2 | -0.1061 | 0.0058 | -0.0012 | -18.2931
-1.5 | -0.0512 | 0.00575 | -0.0005 | -8.9043
-1 | 0.0037 | 0.00564 | 0.0001 | 0.65603
-0.5 | 0.059 | 0.00559 | 0.0006 | 10.5546
0 | 0.1133 | 0.00555 | 0.0013 | 20.4144
0.5 | 0.1679 | 0.00548 | 0.002 | 30.6387
1 | 0.2222 | 0.00541 | 0.0027 | 41.0721
1.5 | 0.2759 | 0.00537 | 0.0035 | 51.378
2 | 0.3286 | 0.00531 | 0.0044 | 61.8832
2.5 | 0.3818 | 0.00523 | 0.0053 | 73.0019
3 | 0.4346 | 0.0052 | 0.0062 | 83.5769
3.5 | 0.4866 | 0.0052 | 0.0073 | 93.5769
4 | 0.5381 | 0.00523 | 0.0084 | 102.8872
4.5 | 0.5901 | 0.00528 | 0.0095 | 111.7614
5 | 0.6422 | 0.00536 | 0.0105 | 119.8134
5.5 | 0.694 | 0.00546 | 0.0116 | 127.1062
6 | 0.7445 | 0.00561 | 0.0129 | 132.7094
6.5 | 0.7946 | 0.00577 | 0.0142 | 137.7123
7 | 0.8438 | 0.00602 | 0.0157 | 140.1661
7.5 | 0.8938 | 0.00624 | 0.017 | 143.2372
8 | 0.9416 | 0.00651 | 0.0188 | 144.639
8.5 | 0.9873 | 0.00682 | 0.0208 | 144.7654
9 | 1.0319 | 0.00712 | 0.0231 | 144.9298
9.5 | 1.0734 | 0.00746 | 0.026 | 143.8874
10 | 1.1126 | 0.00778 | 0.0293 | 143.0077
10.5 | 1.1515 | 0.00807 | 0.0326 | 142.689
11 | 1.2311 | 0.0087 | 0.0268 | 141.5057
11.5 | 1.3051 | 0.00928 | 0.0222 | 140.6358
12 | 1.3679 | 0.0099 | 0.02 | 138.1717
12.5 | 1.4187 | 0.01053 | 0.0201 | 134.7293
13 | 1.4583 | 0.01116 | 0.0224 | 130.672
13.5 | 1.5064 | 0.01193 | 0.0225 | 126.2699
14 | 1.553 | 0.01275 | 0.0227 | 121.8039
14.5 | 1.597 | 0.01368 | 0.0231 | 116.7398
15 | 1.6258 | 0.01492 | 0.0256 | 108.9678
15.5 | 1.6467 | 0.01619 | 0.0295 | 101.7109
16 | 1.6639 | 0.01809 | 0.0326 | 91.979
16.5 | 1.6859 | 0.02005 | 0.0346 | 84.0848
17 | 1.7034 | 0.02256 | 0.0362 | 75.5053
17.5 | 1.7168 | 0.02557 | 0.0375 | 67.1412
18 | 1.7256 | 0.02913 | 0.0384 | 59.2379
18.5 | 1.7323 | 0.03307 | 0.0389 | 52.3828
19 | 1.7347 | 0.03755 | 0.0391 | 46.1971
19.5 | 1.7357 | 0.04239 | 0.0389 | 40.946
20 | 1.7256 | 0.0485 | 0.0383 | 35.5794

## 133. Re 16M Mach 0.25 (1)
BIGFOIL.COM POLAR EXPORT
Horten 17.00% thick 2.00% camber
Horten 17.00% thick 2.00% camber |  |  |  | Cl Max: | 1.605 | at alpha= | 16 | deg
JavaFoil+Calcfoil stall+Eppler ext transition |  |  |  | L/D Max: | 112.197 | at alpha= | 8 | deg
Re: | 16000000 |  |  | Cd Min: | 0.00809 | at alpha= | 5.5 | deg
Mach: | 0.25 |  |  | Cl=0 at alpha= | -0.8125 | deg
|  |  |  | @ Cl=0.1, Cd= | 0.0087277
|  |  |  | @ Cl=0.4, Cd= | 0.0085559
|  |  |  | @ Cl=0.6, Cd= | 0.0083757
alpha (deg) | Cl | Cd | Cm | Cl/Cd
-19 | -1.001 | 0.11521 | 0.012 | -8.684
-18.5 | -1.039 | 0.10447 | 0.012 | -9.946
-18 | -1.076 | 0.09287 | 0.013 | -11.59
-17.5 | -1.114 | 0.07969 | 0.013 | -13.98
-17 | -1.151 | 0.06655 | 0.013 | -17.297
-16.5 | -1.188 | 0.05293 | 0.013 | -22.434
-16 | -1.224 | 0.04005 | 0.014 | -30.573
-15.5 | -1.253 | 0.03119 | 0.014 | -40.181
-15 | -1.274 | 0.02516 | 0.014 | -50.627
-14.5 | -1.284 | 0.02126 | 0.014 | -60.427
-14 | -1.287 | 0.0185 | 0.014 | -69.57
-13.5 | -1.282 | 0.01665 | 0.014 | -76.999
-13 | -1.27 | 0.01532 | 0.013 | -82.878
-12.5 | -1.251 | 0.01429 | 0.013 | -87.554
-12 | -1.226 | 0.01341 | 0.013 | -91.433
-11.5 | -1.196 | 0.01269 | 0.013 | -94.233
-11 | -1.161 | 0.01213 | 0.012 | -95.722
-10.5 | -1.122 | 0.0116 | 0.012 | -96.733
-10 | -1.08 | 0.01115 | 0.012 | -96.885
-9.5 | -1.035 | 0.01075 | 0.011 | -96.229
-9 | -0.986 | 0.00937 | 0.011 | -105.229
-8.5 | -0.935 | 0.00951 | 0.011 | -98.281
-8 | -0.882 | 0.00972 | 0.01 | -90.736
-7.5 | -0.827 | 0.00945 | 0.01 | -87.519
-7 | -0.77 | 0.00973 | 0.01 | -79.119
-6.5 | -0.712 | 0.00948 | 0.009 | -75.075
-6 | -0.653 | 0.00976 | 0.009 | -66.85
-5.5 | -0.592 | 0.00958 | 0.008 | -61.819
-5 | -0.531 | 0.00893 | 0.008 | -59.494
-4.5 | -0.469 | 0.00929 | 0.008 | -50.521
-4 | -0.407 | 0.00913 | 0.007 | -44.53
-3.5 | -0.344 | 0.00896 | 0.007 | -38.337
-3 | -0.28 | 0.00884 | 0.006 | -31.705
-2.5 | -0.217 | 0.00864 | 0.006 | -25.07
-2 | -0.153 | 0.00855 | 0.006 | -17.85
-1.5 | -0.088 | 0.00902 | 0.005 | -9.805
-1 | -0.024 | 0.00888 | 0.005 | -2.717
-0.5 | 0.04 | 0.00882 | 0.004 | 4.56
0 | 0.105 | 0.00872 | 0.004 | 11.99
0.5 | 0.169 | 0.00878 | 0.004 | 19.231
1 | 0.233 | 0.00878 | 0.003 | 26.533
1.5 | 0.297 | 0.00872 | 0.003 | 34.04
2 | 0.361 | 0.0083 | 0.002 | 43.498
2.5 | 0.425 | 0.00872 | 0.002 | 48.695
3 | 0.488 | 0.00874 | 0.001 | 55.846
3.5 | 0.552 | 0.00833 | 0.001 | 66.258
4 | 0.615 | 0.00839 | 0 | 73.245
4.5 | 0.678 | 0.00852 | 0 | 79.556
5 | 0.74 | 0.00828 | -0.001 | 89.422
5.5 | 0.802 | 0.00809 | -0.001 | 99.179
6 | 0.863 | 0.00835 | -0.002 | 103.387
6.5 | 0.924 | 0.00825 | -0.002 | 112.041
7 | 0.984 | 0.00897 | -0.002 | 109.653
7.5 | 1.042 | 0.00937 | -0.003 | 111.253
8 | 1.099 | 0.00979 | -0.003 | 112.197
8.5 | 1.154 | 0.0105 | -0.004 | 109.893
9 | 1.207 | 0.01105 | -0.004 | 109.274
9.5 | 1.258 | 0.01204 | -0.005 | 104.51
10 | 1.306 | 0.01274 | -0.005 | 102.45
10.5 | 1.35 | 0.0136 | -0.006 | 99.299
11 | 1.392 | 0.01465 | -0.006 | 95.003
11.5 | 1.43 | 0.01581 | -0.007 | 90.493
12 | 1.465 | 0.01717 | -0.007 | 85.358
12.5 | 1.497 | 0.01878 | -0.007 | 79.713
13 | 1.525 | 0.02058 | -0.008 | 74.096
13.5 | 1.549 | 0.02263 | -0.008 | 68.42
14 | 1.569 | 0.02497 | -0.009 | 62.85
14.5 | 1.585 | 0.02755 | -0.009 | 57.525
15 | 1.596 | 0.03046 | -0.009 | 52.39
15.5 | 1.603 | 0.03363 | -0.01 | 47.656
16 | 1.605 | 0.03713 | -0.01 | 43.229
16.5 | 1.603 | 0.04093 | -0.01 | 39.159
17 | 1.596 | 0.04513 | -0.011 | 35.363
17.5 | 1.582 | 0.04966 | -0.011 | 31.85
18 | 1.563 | 0.05453 | -0.011 | 28.655
18.5 | 1.539 | 0.05984 | -0.012 | 25.714
19 | 1.509 | 0.06587 | -0.012 | 22.913
19.5 | 1.475 | 0.07227 | -0.012 | 20.413
20 | 1.437 | 0.0793 | -0.013 | 18.118

## 134. Re 16M Mach 0.25 (2)
BIGFOIL.COM POLAR EXPORT
Horten 17.00% thick 2.00% camber
Horten 17.00% thick 2.00% camber |  |  |  | Cl Max: | 1.6839 | at alpha= | 17.5 | deg
XFOIL ncrit=9 |  |  |  | L/D Max: | 144.241 | at alpha= | 8 | deg
Re: | 16000000 |  |  | Cd Min: | 0.07151 | at alpha= | 20 | deg
Mach: | 0.25 |  |  | Cl=0 at alpha= | -1.0523 | deg
|  |  |  | @ Cl=0.1, Cd= | 0.0056037
|  |  |  | @ Cl=0.4, Cd= | 0.00529
|  |  |  | @ Cl=0.6, Cd= | 0.0053189
alpha (deg) | Cl | Cd | Cm | Cl/Cd
-14 | -1.2826 | 0.01162 | -0.0639 | -110.3787
-13 | -1.2155 | 0.01066 | -0.0532 | -114.0244
-12.5 | -1.1771 | 0.01027 | -0.0485 | -114.6154
-12 | -1.1387 | 0.00986 | -0.0437 | -115.4868
-11.5 | -1.0988 | 0.00948 | -0.0392 | -115.9072
-11 | -1.0574 | 0.00916 | -0.0349 | -115.4367
-10.5 | -1.0176 | 0.00884 | -0.0302 | -115.1131
-10 | -0.9753 | 0.00861 | -0.026 | -113.2753
-9.5 | -0.9264 | 0.00833 | -0.0232 | -111.2125
-9 | -0.8759 | 0.00808 | -0.0207 | -108.4035
-8.5 | -0.8249 | 0.00782 | -0.0184 | -105.4859
-8 | -0.7721 | 0.00762 | -0.0164 | -101.3255
-7.5 | -0.7193 | 0.00739 | -0.0145 | -97.3342
-7 | -0.6654 | 0.00718 | -0.0128 | -92.6741
-6.5 | -0.6112 | 0.00699 | -0.0112 | -87.4392
-6 | -0.5563 | 0.00684 | -0.0098 | -81.3304
-5.5 | -0.5007 | 0.00667 | -0.0086 | -75.0675
-5 | -0.4452 | 0.00652 | -0.0074 | -68.2822
-4.5 | -0.3896 | 0.00639 | -0.0062 | -60.9703
-4 | -0.3332 | 0.00626 | -0.0053 | -53.2268
-3.5 | -0.2767 | 0.00615 | -0.0044 | -44.9919
-3 | -0.2209 | 0.00603 | -0.0034 | -36.6335
-2.5 | -0.164 | 0.00593 | -0.0026 | -27.656
-2 | -0.1073 | 0.00584 | -0.0018 | -18.3733
-1.5 | -0.0505 | 0.00579 | -0.0011 | -8.7219
-1 | 0.0059 | 0.00569 | -0.0002 | 1.0369
-0.5 | 0.0629 | 0.00563 | 0.0004 | 11.1723
0 | 0.1193 | 0.00559 | 0.0012 | 21.3417
0.5 | 0.1751 | 0.00553 | 0.002 | 31.6637
1 | 0.2312 | 0.00546 | 0.0028 | 42.3443
1.5 | 0.2865 | 0.0054 | 0.0038 | 53.0556
2 | 0.3406 | 0.00535 | 0.0049 | 63.6636
3 | 0.4495 | 0.00524 | 0.0071 | 85.7824
3.5 | 0.5032 | 0.00523 | 0.0084 | 96.2141
4 | 0.5565 | 0.00527 | 0.0097 | 105.5977
4.5 | 0.6099 | 0.00533 | 0.011 | 114.4278
5 | 0.6632 | 0.00544 | 0.0124 | 121.9118
5.5 | 0.7164 | 0.00556 | 0.0137 | 128.8489
6 | 0.7681 | 0.00573 | 0.0154 | 134.0489
6.5 | 0.8203 | 0.00589 | 0.017 | 139.2699
7 | 0.8702 | 0.00618 | 0.019 | 140.8091
7.5 | 0.921 | 0.00642 | 0.0209 | 143.4579
8 | 0.9693 | 0.00672 | 0.0232 | 144.2411
8.5 | 1.0149 | 0.00705 | 0.0261 | 143.9574
9 | 1.0584 | 0.00738 | 0.0293 | 143.4146
9.5 | 1.0954 | 0.0077 | 0.0339 | 142.2597
10 | 1.121 | 0.008 | 0.0408 | 140.125
10.5 | 1.2019 | 0.00859 | 0.0359 | 139.9185
11 | 1.2866 | 0.00938 | 0.0301 | 137.1642
11.5 | 1.3537 | 0.01007 | 0.028 | 134.429
12.5 | 1.4507 | 0.01159 | 0.0307 | 125.1682
13 | 1.5012 | 0.01252 | 0.0311 | 119.9042
13.5 | 1.5474 | 0.01368 | 0.0319 | 113.114
14 | 1.5906 | 0.01506 | 0.0326 | 105.6175
14.5 | 1.6161 | 0.01676 | 0.0357 | 96.426
15 | 1.633 | 0.01885 | 0.0395 | 86.6313
15.5 | 1.6486 | 0.02156 | 0.0421 | 76.4657
16 | 1.6661 | 0.02449 | 0.0438 | 68.0318
16.5 | 1.6754 | 0.02826 | 0.0452 | 59.2852
17 | 1.6824 | 0.03239 | 0.0462 | 51.942
17.5 | 1.6839 | 0.0372 | 0.0467 | 45.2661
18 | 1.6752 | 0.04315 | 0.0466 | 38.8227
18.5 | 1.6687 | 0.04913 | 0.0461 | 33.965
19 | 1.6589 | 0.05561 | 0.0452 | 29.831
19.5 | 1.6444 | 0.06275 | 0.0438 | 26.2056
20 | 1.6166 | 0.07151 | 0.0414 | 22.6066

## 135. Re 16M Mach 0.50 (1)
BIGFOIL.COM POLAR EXPORT
Horten 17.00% thick 2.00% camber
Horten 17.00% thick 2.00% camber |  |  |  | Cl Max: | 1.361 | at alpha= | 11 | deg
JavaFoil+Calcfoil stall+Eppler ext transition |  |  |  | L/D Max: | 97.433 | at alpha= | 4.5 | deg
Re: | 16000000 |  |  | Cd Min: | 0.00772 | at alpha= | 4.5 | deg
Mach: | 0.5 |  |  | Cl=0 at alpha= | -0.8125 | deg
|  |  |  | @ Cl=0.1, Cd= | 0.0086653
|  |  |  | @ Cl=0.4, Cd= | 0.0087108
|  |  |  | @ Cl=0.6, Cd= | 0.008104
alpha (deg) | Cl | Cd | Cm | Cl/Cd
-20 | -1.077 | 0.19885 | 0.012 | -5.418
-19.5 | -1.052 | 0.17794 | 0.012 | -5.914
-19 | -1.021 | 0.19402 | 0.012 | -5.261
-18.5 | -0.996 | 0.16603 | 0.012 | -5.999
-18 | -0.965 | 0.17576 | 0.011 | -5.492
-17.5 | -0.939 | 0.15662 | 0.011 | -5.998
-17 | -0.912 | 0.14443 | 0.011 | -6.318
-16.5 | -0.884 | 0.14145 | 0.011 | -6.246
-16 | -0.859 | 0.12438 | 0.011 | -6.908
-15.5 | -0.828 | 0.12725 | 0.01 | -6.507
-15 | -0.805 | 0.10754 | 0.011 | -7.488
-14.5 | -0.774 | 0.10811 | 0.01 | -7.16
-14 | -0.743 | 0.10569 | 0.009 | -7.033
-13.5 | -0.728 | 0.08398 | 0.011 | -8.671
-13 | -0.698 | 0.082 | 0.01 | -8.508
-12.5 | -0.751 | 0.02915 | 0.014 | -25.765
-12 | -0.698 | 0.0374 | 0.013 | -18.661
-11.5 | -0.651 | 0.04453 | 0.012 | -14.614
-11 | -0.627 | 0.03959 | 0.012 | -15.837
-10.5 | -0.616 | 0.02935 | 0.012 | -20.993
-10 | -0.87 | 0.02037 | 0.012 | -42.696
-9.5 | -0.97 | 0.01511 | 0.013 | -64.222
-9 | -0.982 | 0.01341 | 0.012 | -73.251
-8.5 | -0.964 | 0.01233 | 0.012 | -78.191
-8 | -0.93 | 0.0115 | 0.012 | -80.874
-7.5 | -0.886 | 0.0109 | 0.011 | -81.302
-7 | -0.834 | 0.01036 | 0.011 | -80.567
-6.5 | -0.777 | 0.00893 | 0.01 | -87.013
-6 | -0.717 | 0.00906 | 0.01 | -79.118
-5.5 | -0.653 | 0.00922 | 0.009 | -70.853
-5 | -0.588 | 0.00896 | 0.009 | -65.634
-4.5 | -0.52 | 0.00919 | 0.009 | -56.624
-4 | -0.452 | 0.00899 | 0.008 | -50.284
-3.5 | -0.382 | 0.00926 | 0.008 | -41.286
-3 | -0.312 | 0.00914 | 0.007 | -34.15
-2.5 | -0.241 | 0.00901 | 0.007 | -26.8
-2 | -0.17 | 0.00893 | 0.006 | -19.052
-1.5 | -0.099 | 0.00934 | 0.006 | -10.563
-1 | -0.027 | 0.0088 | 0.005 | -3.063
-0.5 | 0.045 | 0.00865 | 0.005 | 5.19
0 | 0.117 | 0.00867 | 0.004 | 13.451
0.5 | 0.188 | 0.00865 | 0.004 | 21.766
1 | 0.26 | 0.00826 | 0.003 | 31.451
1.5 | 0.331 | 0.00874 | 0.003 | 37.905
2 | 0.402 | 0.00871 | 0.002 | 46.189
2.5 | 0.473 | 0.0083 | 0.002 | 56.997
3 | 0.544 | 0.00836 | 0.001 | 65.017
3.5 | 0.614 | 0.00804 | 0.001 | 76.316
4 | 0.683 | 0.00785 | 0 | 87.033
4.5 | 0.752 | 0.00772 | 0 | 97.433
5 | 0.82 | 0.00913 | -0.001 | 89.816
5.5 | 0.887 | 0.00948 | -0.001 | 93.554
6 | 0.952 | 0.00993 | -0.002 | 95.909
6.5 | 1.015 | 0.01046 | -0.002 | 97.092
7 | 1.076 | 0.01114 | -0.003 | 96.579
7.5 | 1.132 | 0.01196 | -0.003 | 94.675
8 | 1.185 | 0.01301 | -0.004 | 91.118
8.5 | 1.233 | 0.01432 | -0.004 | 86.128
9 | 1.276 | 0.01596 | -0.005 | 79.952
9.5 | 1.312 | 0.01796 | -0.005 | 73.022
10 | 1.34 | 0.02063 | -0.006 | 64.93
10.5 | 1.357 | 0.02359 | -0.006 | 57.529
11 | 1.361 | 0.02742 | -0.006 | 49.614
11.5 | 1.34 | 0.03196 | -0.007 | 41.921
12 | 1.276 | 0.03816 | -0.007 | 33.438
12.5 | 0.99 | 0.04952 | -0.007 | 19.987
13 | 0.858 | 0.05468 | -0.008 | 15.697
13.5 | 0.892 | 0.05309 | -0.008 | 16.808
14 | 0.905 | 0.06814 | -0.009 | 13.285
14.5 | 0.911 | 0.09 | -0.008 | 10.12
15 | 0.911 | 0.1221 | -0.008 | 7.458
15.5 | 0.934 | 0.13471 | -0.008 | 6.936
16 | 0.958 | 0.15307 | -0.008 | 6.258

## 136. Re 16M Mach 0.50 (2)
BIGFOIL.COM POLAR EXPORT
Horten 17.00% thick 2.00% camber
Horten 17.00% thick 2.00% camber |  |  |  | Cl Max: | 1.5829 | at alpha= | 13 | deg
XFOIL ncrit=9 |  |  |  | L/D Max: | 142.155 | at alpha= | 7 | deg
Re: | 16000000 |  |  | Cd Min: | 0.10918 | at alpha= | 18 | deg
Mach: | 0.5 |  |  | Cl=0 at alpha= | -1.149 | deg
|  |  |  | @ Cl=0.1, Cd= | 0.0058511
|  |  |  | @ Cl=0.4, Cd= | 0.0055682
|  |  |  | @ Cl=0.6, Cd= | 0.0055419
alpha (deg) | Cl | Cd | Cm | Cl/Cd
-12 | -1.2212 | 0.01381 | -0.104 | -88.4287
-11.5 | -1.1902 | 0.01234 | -0.0944 | -96.4506
-11 | -1.145 | 0.01141 | -0.0861 | -100.3506
-10.5 | -1.0954 | 0.0107 | -0.0784 | -102.3738
-10 | -1.0438 | 0.01012 | -0.0712 | -103.1423
-9.5 | -0.9906 | 0.00963 | -0.0645 | -102.866
-9 | -0.9387 | 0.00917 | -0.0578 | -102.3664
-8.5 | -0.8858 | 0.00876 | -0.0514 | -101.1187
-8 | -0.831 | 0.00839 | -0.0456 | -99.0465
-7.5 | -0.7785 | 0.00803 | -0.0397 | -96.9489
-7 | -0.7271 | 0.00781 | -0.0337 | -93.0986
-6.5 | -0.6724 | 0.00759 | -0.0286 | -88.5903
-6 | -0.612 | 0.00734 | -0.0248 | -83.3787
-5.5 | -0.551 | 0.00712 | -0.0213 | -77.3876
-5 | -0.4892 | 0.00693 | -0.0183 | -70.5916
-4.5 | -0.4261 | 0.00673 | -0.0157 | -63.3135
-4 | -0.3631 | 0.00659 | -0.0132 | -55.0986
-3.5 | -0.3 | 0.00646 | -0.011 | -46.4396
-3 | -0.2362 | 0.00631 | -0.009 | -37.4326
-2.5 | -0.1728 | 0.00618 | -0.0071 | -27.9612
-2 | -0.1091 | 0.0061 | -0.0054 | -17.8852
-1.5 | -0.0445 | 0.006 | -0.0039 | -7.4167
-1 | 0.0189 | 0.00591 | -0.0023 | 3.198
-0.5 | 0.0827 | 0.00587 | -0.0008 | 14.0886
0 | 0.1467 | 0.0058 | 0.0006 | 25.2931
0.5 | 0.2098 | 0.00573 | 0.0021 | 36.6143
1 | 0.2726 | 0.0057 | 0.0038 | 47.8246
2.5 | 0.4563 | 0.00551 | 0.0097 | 82.8131
3 | 0.5164 | 0.00551 | 0.012 | 93.7205
3.5 | 0.5761 | 0.00553 | 0.0145 | 104.1772
4 | 0.6362 | 0.00556 | 0.017 | 114.4245
4.5 | 0.697 | 0.00567 | 0.0195 | 122.9277
5 | 0.7565 | 0.00581 | 0.0224 | 130.2065
5.5 | 0.8137 | 0.00601 | 0.0258 | 135.391
6 | 0.8691 | 0.00623 | 0.0297 | 139.5024
6.5 | 0.923 | 0.00653 | 0.034 | 141.3476
7 | 0.9695 | 0.00682 | 0.0398 | 142.1554
7.5 | 1.0062 | 0.00718 | 0.0475 | 140.1393
8 | 1.0428 | 0.00762 | 0.0551 | 136.8504
8.5 | 1.0752 | 0.00813 | 0.0633 | 132.2509
9 | 1.1196 | 0.00874 | 0.0689 | 128.1007
9.5 | 1.2673 | 0.01008 | 0.0554 | 125.7242
10 | 1.3409 | 0.01123 | 0.0555 | 119.4034
10.5 | 1.4095 | 0.01302 | 0.0552 | 108.2565
11 | 1.4481 | 0.01512 | 0.0592 | 95.7738
11.5 | 1.4991 | 0.01786 | 0.0599 | 83.9362
12 | 1.5419 | 0.02132 | 0.0602 | 72.3218
12.5 | 1.5738 | 0.02561 | 0.0604 | 61.4526
13 | 1.5829 | 0.03025 | 0.0629 | 52.3273
13.5 | 1.5726 | 0.03586 | 0.0656 | 43.8539
14 | 1.5615 | 0.04171 | 0.0676 | 37.4371
14.5 | 1.5398 | 0.04877 | 0.0683 | 31.5727
15 | 1.5238 | 0.05584 | 0.0682 | 27.2887
15.5 | 1.4993 | 0.06384 | 0.067 | 23.4853
16 | 1.4684 | 0.07266 | 0.0647 | 20.2092
16.5 | 1.4485 | 0.08093 | 0.0624 | 17.8982
17 | 1.42 | 0.09026 | 0.0589 | 15.7323
17.5 | 1.3927 | 0.09974 | 0.0549 | 13.9633
18 | 1.3699 | 0.10918 | 0.0506 | 12.5472

## 137. Re 18M Mach 0.00 (1)
BIGFOIL.COM POLAR EXPORT
Horten 17.00% thick 2.00% camber
Horten 17.00% thick 2.00% camber |  |  |  | Cl Max: | 1.706 | at alpha= | 18.5 | deg
JavaFoil+Calcfoil stall+Eppler ext transition |  |  |  | L/D Max: | 121.124 | at alpha= | 7.5 | deg
Re: | 18000000 |  |  | Cd Min: | 0.00817 | at alpha= | 5.5 | deg
Mach: | 0 |  |  | Cl=0 at alpha= | -0.81452 | deg
|  |  |  | @ Cl=0.1, Cd= | 0.0084811
|  |  |  | @ Cl=0.4, Cd= | 0.0090687
|  |  |  | @ Cl=0.6, Cd= | 0.0085957
alpha (deg) | Cl | Cd | Cm | Cl/Cd
-20 | -1.302 | 0.07985 | 0.014 | -16.301
-19.5 | -1.322 | 0.0686 | 0.014 | -19.269
-19 | -1.343 | 0.05758 | 0.014 | -23.319
-18.5 | -1.364 | 0.04703 | 0.014 | -29.002
-18 | -1.383 | 0.03825 | 0.014 | -36.15
-17.5 | -1.395 | 0.0322 | 0.014 | -43.331
-17 | -1.404 | 0.02729 | 0.014 | -51.456
-16.5 | -1.407 | 0.02357 | 0.014 | -59.693
-16 | -1.405 | 0.02072 | 0.014 | -67.816
-15.5 | -1.398 | 0.01865 | 0.014 | -74.953
-15 | -1.387 | 0.01694 | 0.014 | -81.906
-14.5 | -1.372 | 0.01561 | 0.014 | -87.866
-14 | -1.352 | 0.01462 | 0.014 | -92.471
-13.5 | -1.328 | 0.01381 | 0.013 | -96.152
-13 | -1.3 | 0.0131 | 0.013 | -99.22
-12.5 | -1.269 | 0.01248 | 0.013 | -101.678
-12 | -1.234 | 0.01194 | 0.013 | -103.342
-11.5 | -1.195 | 0.01148 | 0.012 | -104.159
-11 | -1.154 | 0.01107 | 0.012 | -104.292
-10.5 | -1.11 | 0.01068 | 0.012 | -103.933
-10 | -1.065 | 0.00933 | 0.011 | -114.107
-9.5 | -1.016 | 0.00948 | 0.011 | -107.167
-9 | -0.966 | 0.00971 | 0.011 | -99.511
-8.5 | -0.914 | 0.00944 | 0.01 | -96.871
-8 | -0.861 | 0.00971 | 0.01 | -88.624
-7.5 | -0.806 | 0.00944 | 0.01 | -85.323
-7 | -0.75 | 0.00978 | 0.009 | -76.628
-6.5 | -0.692 | 0.00954 | 0.009 | -72.583
-6 | -0.634 | 0.00928 | 0.009 | -68.336
-5.5 | -0.575 | 0.0097 | 0.008 | -59.26
-5 | -0.515 | 0.00948 | 0.008 | -54.337
-4.5 | -0.455 | 0.0093 | 0.007 | -48.916
-4 | -0.394 | 0.0092 | 0.007 | -42.855
-3.5 | -0.333 | 0.00904 | 0.007 | -36.859
-3 | -0.272 | 0.00894 | 0.006 | -30.387
-2.5 | -0.21 | 0.00941 | 0.006 | -22.29
-2 | -0.148 | 0.00934 | 0.005 | -15.83
-1.5 | -0.086 | 0.00864 | 0.005 | -9.917
-1 | -0.023 | 0.00859 | 0.005 | -2.721
-0.5 | 0.039 | 0.00855 | 0.004 | 4.556
0 | 0.101 | 0.00848 | 0.004 | 11.948
0.5 | 0.163 | 0.00848 | 0.003 | 19.288
1 | 0.226 | 0.00848 | 0.003 | 26.619
1.5 | 0.288 | 0.00901 | 0.003 | 31.945
2 | 0.35 | 0.00898 | 0.002 | 38.925
2.5 | 0.412 | 0.00909 | 0.002 | 45.269
3 | 0.473 | 0.00852 | 0.001 | 55.51
3.5 | 0.535 | 0.00855 | 0.001 | 62.568
4 | 0.596 | 0.00862 | 0 | 69.128
4.5 | 0.657 | 0.00825 | 0 | 79.677
5 | 0.718 | 0.00842 | -0.001 | 85.191
5.5 | 0.778 | 0.00817 | -0.001 | 95.176
6 | 0.838 | 0.00839 | -0.001 | 99.813
6.5 | 0.897 | 0.00824 | -0.002 | 108.928
7 | 0.956 | 0.00847 | -0.002 | 112.895
7.5 | 1.013 | 0.00837 | -0.003 | 121.124
8 | 1.07 | 0.00945 | -0.003 | 113.232
8.5 | 1.125 | 0.0098 | -0.004 | 114.85
9 | 1.179 | 0.01067 | -0.004 | 110.509
9.5 | 1.231 | 0.01111 | -0.005 | 110.817
10 | 1.281 | 0.01161 | -0.005 | 110.288
10.5 | 1.329 | 0.01217 | -0.006 | 109.136
11 | 1.374 | 0.01286 | -0.006 | 106.813
11.5 | 1.416 | 0.01364 | -0.006 | 103.833
12 | 1.456 | 0.01455 | -0.007 | 100.073
12.5 | 1.493 | 0.01561 | -0.007 | 95.627
13 | 1.526 | 0.01681 | -0.008 | 90.822
13.5 | 1.557 | 0.01828 | -0.008 | 85.196
14 | 1.586 | 0.0199 | -0.008 | 79.693
14.5 | 1.611 | 0.02174 | -0.009 | 74.119
15 | 1.633 | 0.02382 | -0.009 | 68.553
15.5 | 1.653 | 0.02604 | -0.01 | 63.474
16 | 1.669 | 0.02855 | -0.01 | 58.482
16.5 | 1.683 | 0.03126 | -0.01 | 53.847
17 | 1.694 | 0.03423 | -0.011 | 49.496
17.5 | 1.701 | 0.03741 | -0.011 | 45.48
18 | 1.705 | 0.04088 | -0.011 | 41.707
18.5 | 1.706 | 0.04445 | -0.012 | 38.386
19 | 1.705 | 0.04828 | -0.012 | 35.309
19.5 | 1.7 | 0.05261 | -0.012 | 32.315
20 | 1.693 | 0.05724 | -0.013 | 29.573

## 138. Re 18M Mach 0.00 (2)
BIGFOIL.COM POLAR EXPORT
Horten 17.00% thick 2.00% camber
Horten 17.00% thick 2.00% camber |  |  |  | Cl Max: | 1.1495 | at alpha= | 10.5 | deg
XFOIL ncrit=9 |  |  |  | L/D Max: | 146.823 | at alpha= | 9 | deg
Re: | 18000000 |  |  | Cd Min: | 0.01066 | at alpha= | -14.5 | deg
Mach: | 0 |  |  | Cl=0 at alpha= | -1.0257 | deg
|  |  |  | @ Cl=0.1, Cd= | 0.0054993
|  |  |  | @ Cl=0.4, Cd= | 0.0052591
|  |  |  | @ Cl=0.6, Cd= | 0.0052894
alpha (deg) | Cl | Cd | Cm | Cl/Cd
-14.5 | -1.2965 | 0.01066 | -0.0483 | -121.6229
-14 | -1.2674 | 0.01036 | -0.0433 | -122.3359
-13.5 | -1.2331 | 0.01003 | -0.0392 | -122.9412
-13 | -1.1965 | 0.00973 | -0.0354 | -122.9702
-12.5 | -1.1622 | 0.00938 | -0.0311 | -123.9019
-12 | -1.1253 | 0.0091 | -0.0272 | -123.6593
-11.5 | -1.0878 | 0.00891 | -0.0233 | -122.0875
-11 | -1.0437 | 0.00861 | -0.0208 | -121.2195
-10.5 | -0.997 | 0.00837 | -0.0187 | -119.1159
-10 | -0.9492 | 0.00815 | -0.0168 | -116.4663
-9.5 | -0.901 | 0.0079 | -0.015 | -114.0506
-9 | -0.8509 | 0.00769 | -0.0136 | -110.6502
-8.5 | -0.8009 | 0.00747 | -0.0121 | -107.2155
-8 | -0.75 | 0.00727 | -0.0108 | -103.1637
-7.5 | -0.6982 | 0.00711 | -0.0096 | -98.1997
-7 | -0.6463 | 0.00692 | -0.0085 | -93.396
-6.5 | -0.5936 | 0.00675 | -0.0075 | -87.9407
-6 | -0.5407 | 0.0066 | -0.0065 | -81.9242
-5.5 | -0.4871 | 0.00647 | -0.0057 | -75.2859
-5 | -0.4333 | 0.00633 | -0.0049 | -68.4518
-4.5 | -0.3794 | 0.00621 | -0.0041 | -61.095
-4 | -0.3253 | 0.00611 | -0.0034 | -53.2406
-3.5 | -0.2705 | 0.006 | -0.0028 | -45.0833
-3 | -0.2163 | 0.00589 | -0.0021 | -36.7233
-2.5 | -0.1617 | 0.00582 | -0.0014 | -27.7835
-2 | -0.1068 | 0.00571 | -0.0009 | -18.704
-1.5 | -0.0517 | 0.00566 | -0.0004 | -9.1343
-1 | 0.0028 | 0.00561 | 0.0002 | 0.49911
-0.5 | 0.0578 | 0.00553 | 0.0008 | 10.4521
0 | 0.1128 | 0.00549 | 0.0013 | 20.5464
0.5 | 0.1667 | 0.00545 | 0.0019 | 30.5872
1 | 0.2209 | 0.00539 | 0.0026 | 40.9833
1.5 | 0.2752 | 0.00533 | 0.0032 | 51.6323
2 | 0.3282 | 0.00529 | 0.004 | 62.0416
2.5 | 0.3809 | 0.00527 | 0.0049 | 72.277
3 | 0.4334 | 0.00524 | 0.0058 | 82.7099
4 | 0.5374 | 0.00522 | 0.0077 | 102.9502
4.5 | 0.5889 | 0.00527 | 0.0088 | 111.7457
5 | 0.6405 | 0.00536 | 0.0098 | 119.4963
5.5 | 0.6914 | 0.00548 | 0.0109 | 126.1679
6 | 0.7416 | 0.00561 | 0.0121 | 132.1925
6.5 | 0.7911 | 0.00577 | 0.0135 | 137.1057
7 | 0.8409 | 0.00598 | 0.0148 | 140.6187
7.5 | 0.8899 | 0.0062 | 0.0162 | 143.5323
8 | 0.938 | 0.00646 | 0.0177 | 145.2012
8.5 | 0.9852 | 0.00674 | 0.0193 | 146.1721
9 | 1.0307 | 0.00702 | 0.0213 | 146.8234
9.5 | 1.0734 | 0.00734 | 0.0238 | 146.2398
10 | 1.1138 | 0.00764 | 0.0267 | 145.7853
10.5 | 1.1495 | 0.00792 | 0.0306 | 145.1389

## 139. Re 18M Mach 0.10 (1)
BIGFOIL.COM POLAR EXPORT
Horten 17.00% thick 2.00% camber
Horten 17.00% thick 2.00% camber |  |  |  | Cl Max: | 1.69 | at alpha= | 18 | deg
JavaFoil+Calcfoil stall+Eppler ext transition |  |  |  | L/D Max: | 124.567 | at alpha= | 7.5 | deg
Re: | 18000000 |  |  | Cd Min: | 0.00817 | at alpha= | 7.5 | deg
Mach: | 0.1 |  |  | Cl=0 at alpha= | -0.81452 | deg
|  |  |  | @ Cl=0.1, Cd= | 0.0085206
|  |  |  | @ Cl=0.4, Cd= | 0.00908
|  |  |  | @ Cl=0.6, Cd= | 0.0086738
alpha (deg) | Cl | Cd | Cm | Cl/Cd
-20 | -1.256 | 0.08822 | 0.014 | -14.232
-19.5 | -1.277 | 0.07694 | 0.014 | -16.6
-19 | -1.3 | 0.06539 | 0.014 | -19.882
-18.5 | -1.323 | 0.05419 | 0.014 | -24.416
-18 | -1.346 | 0.04372 | 0.014 | -30.795
-17.5 | -1.365 | 0.0358 | 0.014 | -38.13
-17 | -1.379 | 0.02977 | 0.014 | -46.316
-16.5 | -1.386 | 0.02533 | 0.014 | -54.724
-16 | -1.387 | 0.02203 | 0.014 | -62.979
-15.5 | -1.384 | 0.01951 | 0.014 | -70.957
-15 | -1.376 | 0.01761 | 0.014 | -78.157
-14.5 | -1.363 | 0.01612 | 0.014 | -84.554
-14 | -1.346 | 0.01498 | 0.014 | -89.838
-13.5 | -1.324 | 0.01408 | 0.013 | -94.05
-13 | -1.298 | 0.01334 | 0.013 | -97.29
-12.5 | -1.268 | 0.01265 | 0.013 | -100.21
-12 | -1.234 | 0.0121 | 0.013 | -101.998
-11.5 | -1.197 | 0.0116 | 0.012 | -103.152
-11 | -1.156 | 0.01118 | 0.012 | -103.451
-10.5 | -1.113 | 0.01078 | 0.012 | -103.267
-10 | -1.067 | 0.00939 | 0.011 | -113.669
-9.5 | -1.02 | 0.00958 | 0.011 | -106.415
-9 | -0.97 | 0.00981 | 0.011 | -98.855
-8.5 | -0.918 | 0.00949 | 0.01 | -96.706
-8 | -0.864 | 0.00975 | 0.01 | -88.603
-7.5 | -0.809 | 0.00952 | 0.01 | -84.958
-7 | -0.753 | 0.00983 | 0.009 | -76.559
-6.5 | -0.695 | 0.00958 | 0.009 | -72.547
-6 | -0.637 | 0.00935 | 0.009 | -68.101
-5.5 | -0.578 | 0.00974 | 0.008 | -59.331
-5 | -0.518 | 0.00956 | 0.008 | -54.147
-4.5 | -0.457 | 0.00941 | 0.008 | -48.585
-4 | -0.396 | 0.00923 | 0.007 | -42.928
-3.5 | -0.335 | 0.00907 | 0.007 | -36.922
-3 | -0.273 | 0.00897 | 0.006 | -30.428
-2.5 | -0.211 | 0.00952 | 0.006 | -22.144
-2 | -0.149 | 0.00882 | 0.006 | -16.849
-1.5 | -0.086 | 0.00869 | 0.005 | -9.903
-1 | -0.023 | 0.00857 | 0.005 | -2.74
-0.5 | 0.039 | 0.00854 | 0.004 | 4.587
0 | 0.102 | 0.00852 | 0.004 | 11.948
0.5 | 0.164 | 0.00851 | 0.003 | 19.3
1 | 0.227 | 0.00852 | 0.003 | 26.601
1.5 | 0.289 | 0.00905 | 0.003 | 31.957
2 | 0.351 | 0.00908 | 0.002 | 38.718
2.5 | 0.414 | 0.00908 | 0.002 | 45.53
3 | 0.476 | 0.00856 | 0.001 | 55.555
3.5 | 0.537 | 0.00857 | 0.001 | 62.667
4 | 0.599 | 0.00868 | 0 | 69.028
4.5 | 0.66 | 0.0083 | 0 | 79.503
5 | 0.721 | 0.00844 | -0.001 | 85.43
5.5 | 0.782 | 0.00824 | -0.001 | 94.818
6 | 0.842 | 0.00846 | -0.001 | 99.513
6.5 | 0.901 | 0.00831 | -0.002 | 108.471
7 | 0.96 | 0.00852 | -0.002 | 112.709
7.5 | 1.018 | 0.00817 | -0.003 | 124.567
8 | 1.075 | 0.00952 | -0.003 | 112.902
8.5 | 1.13 | 0.0099 | -0.004 | 114.187
9 | 1.184 | 0.01077 | -0.004 | 109.914
9.5 | 1.236 | 0.01123 | -0.005 | 110.022
10 | 1.285 | 0.01176 | -0.005 | 109.267
10.5 | 1.333 | 0.01234 | -0.006 | 107.968
11 | 1.377 | 0.01308 | -0.006 | 105.298
11.5 | 1.419 | 0.01389 | -0.006 | 102.182
12 | 1.458 | 0.01485 | -0.007 | 98.173
12.5 | 1.494 | 0.016 | -0.007 | 93.418
13 | 1.527 | 0.01727 | -0.008 | 88.434
13.5 | 1.558 | 0.01879 | -0.008 | 82.9
14 | 1.585 | 0.02053 | -0.008 | 77.202
14.5 | 1.609 | 0.02242 | -0.009 | 71.793
15 | 1.63 | 0.02464 | -0.009 | 66.137
15.5 | 1.648 | 0.02696 | -0.01 | 61.127
16 | 1.663 | 0.02954 | -0.01 | 56.305
16.5 | 1.675 | 0.03244 | -0.01 | 51.639
17 | 1.684 | 0.03556 | -0.011 | 47.356
17.5 | 1.688 | 0.03888 | -0.011 | 43.424
18 | 1.69 | 0.04243 | -0.011 | 39.827
18.5 | 1.688 | 0.04629 | -0.012 | 36.467
19 | 1.684 | 0.05032 | -0.012 | 33.456
19.5 | 1.676 | 0.05489 | -0.012 | 30.533
20 | 1.665 | 0.05977 | -0.013 | 27.861

## 140. Re 18M Mach 0.10 (2)
BIGFOIL.COM POLAR EXPORT
Horten 17.00% thick 2.00% camber
Horten 17.00% thick 2.00% camber |  |  |  | Cl Max: | 1.7503 | at alpha= | 19 | deg
XFOIL ncrit=9 |  |  |  | L/D Max: | 146.756 | at alpha= | 9 | deg
Re: | 18000000 |  |  | Cd Min: | 0.04716 | at alpha= | 20 | deg
Mach: | 0.1 |  |  | Cl=0 at alpha= | -1.03 | deg
|  |  |  | @ Cl=0.1, Cd= | 0.00551
|  |  |  | @ Cl=0.4, Cd= | 0.0052674
|  |  |  | @ Cl=0.6, Cd= | 0.0052929
alpha (deg) | Cl | Cd | Cm | Cl/Cd
-20 | -1.8194 | 0.0219 | -0.0525 | -83.0776
-19.5 | -1.794 | 0.02029 | -0.0499 | -88.4179
-19 | -1.7675 | 0.01885 | -0.047 | -93.7666
-18.5 | -1.7405 | 0.01751 | -0.0439 | -99.4003
-18 | -1.7133 | 0.01626 | -0.0405 | -105.369
-17.5 | -1.6825 | 0.01524 | -0.0372 | -110.4003
-17 | -1.6493 | 0.01438 | -0.034 | -114.694
-16.5 | -1.6136 | 0.01365 | -0.0308 | -118.2125
-16 | -1.5526 | 0.0129 | -0.0326 | -120.3566
-15.5 | -1.4786 | 0.01206 | -0.0369 | -122.6036
-15 | -1.3961 | 0.01134 | -0.0428 | -123.1129
-14.5 | -1.3004 | 0.01085 | -0.0514 | -119.8525
-14 | -1.2713 | 0.01053 | -0.0462 | -120.7312
-13.5 | -1.2369 | 0.01015 | -0.042 | -121.8621
-13 | -1.2008 | 0.00984 | -0.0379 | -122.0325
-12.5 | -1.165 | 0.0095 | -0.0337 | -122.6316
-12 | -1.1278 | 0.00918 | -0.0296 | -122.854
-11.5 | -1.0917 | 0.00896 | -0.0253 | -121.8415
-11 | -1.0485 | 0.00869 | -0.0223 | -120.6559
-10.5 | -1.0022 | 0.00842 | -0.02 | -119.0261
-10 | -0.954 | 0.00821 | -0.018 | -116.1998
-9.5 | -0.9058 | 0.00794 | -0.0161 | -114.0806
-9 | -0.8554 | 0.00773 | -0.0145 | -110.6598
-8.5 | -0.8052 | 0.0075 | -0.0129 | -107.36
-8 | -0.7539 | 0.00731 | -0.0115 | -103.1327
-7.5 | -0.7019 | 0.00714 | -0.0102 | -98.3053
-7 | -0.6497 | 0.00694 | -0.009 | -93.6167
-6.5 | -0.5967 | 0.00677 | -0.008 | -88.1388
-6 | -0.5434 | 0.00662 | -0.0069 | -82.0846
-5.5 | -0.4896 | 0.00649 | -0.006 | -75.4391
-5 | -0.4354 | 0.00634 | -0.0052 | -68.6751
-4.5 | -0.3812 | 0.00622 | -0.0044 | -61.2862
-4 | -0.3268 | 0.00612 | -0.0036 | -53.3987
-3.5 | -0.2717 | 0.00601 | -0.003 | -45.208
-3 | -0.217 | 0.0059 | -0.0023 | -36.7797
-2.5 | -0.1622 | 0.00583 | -0.0016 | -27.8216
-2 | -0.107 | 0.00572 | -0.001 | -18.7063
-1.5 | -0.0516 | 0.00566 | -0.0004 | -9.1166
-1 | 0.0033 | 0.00561 | 0.0002 | 0.58824
-0.5 | 0.0584 | 0.00554 | 0.0007 | 10.5415
0 | 0.1138 | 0.0055 | 0.0012 | 20.6909
0.5 | 0.1681 | 0.00545 | 0.002 | 30.844
1 | 0.2224 | 0.0054 | 0.0026 | 41.1852
1.5 | 0.2771 | 0.00534 | 0.0032 | 51.8914
2 | 0.3303 | 0.0053 | 0.0041 | 62.3208
2.5 | 0.3834 | 0.00528 | 0.005 | 72.6136
3 | 0.4361 | 0.00524 | 0.0059 | 83.2252
4 | 0.5407 | 0.00522 | 0.0079 | 103.5824
4.5 | 0.5926 | 0.00528 | 0.009 | 112.2348
5 | 0.6444 | 0.00537 | 0.0101 | 120
5.5 | 0.6957 | 0.00549 | 0.0112 | 126.7213
6 | 0.7461 | 0.00563 | 0.0125 | 132.5222
6.5 | 0.7959 | 0.00579 | 0.014 | 137.4611
7 | 0.8459 | 0.006 | 0.0153 | 140.9833
7.5 | 0.8951 | 0.00622 | 0.0168 | 143.9068
8 | 0.9434 | 0.00649 | 0.0184 | 145.3621
8.5 | 0.9906 | 0.00677 | 0.0202 | 146.322
9 | 1.0361 | 0.00706 | 0.0223 | 146.7564
9.5 | 1.0783 | 0.00739 | 0.025 | 145.9134
10 | 1.1181 | 0.00769 | 0.0282 | 145.3966
10.5 | 1.1488 | 0.00795 | 0.0333 | 144.5031
11 | 1.2166 | 0.00849 | 0.0301 | 143.298
11.5 | 1.2975 | 0.00911 | 0.024 | 142.4259
12 | 1.3625 | 0.00974 | 0.0213 | 139.8871
12.5 | 1.4203 | 0.01037 | 0.02 | 136.9624
13.5 | 1.5067 | 0.01165 | 0.0229 | 129.3305
14 | 1.5521 | 0.01249 | 0.0233 | 124.2674
14.5 | 1.5957 | 0.01341 | 0.0238 | 118.9933
15 | 1.6361 | 0.01451 | 0.0244 | 112.7567
15.5 | 1.655 | 0.01582 | 0.0286 | 104.6144
16 | 1.674 | 0.01748 | 0.0319 | 95.7666
16.5 | 1.6941 | 0.01949 | 0.0341 | 86.9215
17 | 1.7125 | 0.02188 | 0.0358 | 78.2678
17.5 | 1.7303 | 0.0245 | 0.0371 | 70.6245
18 | 1.736 | 0.02824 | 0.0382 | 61.4731
18.5 | 1.7463 | 0.03181 | 0.0388 | 54.8978
19 | 1.7503 | 0.03612 | 0.0391 | 48.4579
19.5 | 1.7475 | 0.04126 | 0.0389 | 42.3534
20 | 1.7387 | 0.04716 | 0.0384 | 36.8681

## 141. Re 18M Mach 0.25 (1)
BIGFOIL.COM POLAR EXPORT
Horten 17.00% thick 2.00% camber
Horten 17.00% thick 2.00% camber |  |  |  | Cl Max: | 1.607 | at alpha= | 16 | deg
JavaFoil+Calcfoil stall+Eppler ext transition |  |  |  | L/D Max: | 120.014 | at alpha= | 7 | deg
Re: | 18000000 |  |  | Cd Min: | 0.0082 | at alpha= | 7 | deg
Mach: | 0.25 |  |  | Cl=0 at alpha= | -0.8125 | deg
|  |  |  | @ Cl=0.1, Cd= | 0.0087415
|  |  |  | @ Cl=0.4, Cd= | 0.0087834
|  |  |  | @ Cl=0.6, Cd= | 0.0084919
alpha (deg) | Cl | Cd | Cm | Cl/Cd
-19 | -1.002 | 0.11402 | 0.012 | -8.784
-18.5 | -1.041 | 0.10255 | 0.012 | -10.151
-18 | -1.078 | 0.09132 | 0.013 | -11.805
-17.5 | -1.116 | 0.07844 | 0.013 | -14.224
-17 | -1.156 | 0.06368 | 0.013 | -18.152
-16.5 | -1.193 | 0.05013 | 0.014 | -23.805
-16 | -1.229 | 0.0384 | 0.014 | -31.993
-15.5 | -1.257 | 0.03004 | 0.014 | -41.836
-15 | -1.276 | 0.02436 | 0.014 | -52.399
-14.5 | -1.287 | 0.02067 | 0.014 | -62.251
-14 | -1.289 | 0.01812 | 0.014 | -71.149
-13.5 | -1.284 | 0.0163 | 0.014 | -78.773
-13 | -1.271 | 0.01504 | 0.013 | -84.496
-12.5 | -1.252 | 0.01402 | 0.013 | -89.29
-12 | -1.227 | 0.01317 | 0.013 | -93.174
-11.5 | -1.197 | 0.01249 | 0.013 | -95.807
-11 | -1.162 | 0.01193 | 0.012 | -97.388
-10.5 | -1.123 | 0.01142 | 0.012 | -98.298
-10 | -1.08 | 0.01099 | 0.012 | -98.305
-9.5 | -1.035 | 0.00957 | 0.011 | -108.162
-9 | -0.986 | 0.00971 | 0.011 | -101.623
-8.5 | -0.935 | 0.00938 | 0.011 | -99.748
-8 | -0.882 | 0.00958 | 0.01 | -92.048
-7.5 | -0.827 | 0.00988 | 0.01 | -83.708
-7 | -0.77 | 0.00961 | 0.01 | -80.186
-6.5 | -0.712 | 0.0099 | 0.009 | -71.957
-6 | -0.653 | 0.00965 | 0.009 | -67.675
-5.5 | -0.592 | 0.00943 | 0.008 | -62.814
-5 | -0.531 | 0.00919 | 0.008 | -57.771
-4.5 | -0.469 | 0.00918 | 0.008 | -51.129
-4 | -0.407 | 0.00897 | 0.007 | -45.316
-3.5 | -0.344 | 0.00888 | 0.007 | -38.714
-3 | -0.28 | 0.0087 | 0.006 | -32.221
-2.5 | -0.217 | 0.00863 | 0.006 | -25.087
-2 | -0.153 | 0.00902 | 0.006 | -16.916
-1.5 | -0.088 | 0.00888 | 0.005 | -9.959
-1 | -0.024 | 0.00875 | 0.005 | -2.76
-0.5 | 0.04 | 0.00876 | 0.004 | 4.591
0 | 0.105 | 0.00874 | 0.004 | 11.963
0.5 | 0.169 | 0.00867 | 0.004 | 19.461
1 | 0.233 | 0.00868 | 0.003 | 26.829
1.5 | 0.297 | 0.00877 | 0.003 | 33.873
2 | 0.361 | 0.00882 | 0.002 | 40.922
2.5 | 0.425 | 0.00876 | 0.002 | 48.458
3 | 0.488 | 0.00878 | 0.001 | 55.646
3.5 | 0.552 | 0.00885 | 0.001 | 62.326
4 | 0.615 | 0.00838 | 0 | 73.338
4.5 | 0.678 | 0.00853 | 0 | 79.441
5 | 0.74 | 0.00827 | -0.001 | 89.475
5.5 | 0.802 | 0.00851 | -0.001 | 94.203
6 | 0.863 | 0.00833 | -0.002 | 103.706
6.5 | 0.924 | 0.00821 | -0.002 | 112.492
7 | 0.984 | 0.0082 | -0.002 | 120.014
7.5 | 1.042 | 0.00964 | -0.003 | 108.101
8 | 1.099 | 0.00975 | -0.003 | 112.716
8.5 | 1.155 | 0.01043 | -0.004 | 110.717
9 | 1.208 | 0.01095 | -0.004 | 110.276
9.5 | 1.259 | 0.01195 | -0.005 | 105.36
10 | 1.307 | 0.01261 | -0.005 | 103.639
10.5 | 1.352 | 0.01343 | -0.006 | 100.67
11 | 1.394 | 0.01443 | -0.006 | 96.633
11.5 | 1.432 | 0.01554 | -0.007 | 92.146
12 | 1.467 | 0.01685 | -0.007 | 87.102
12.5 | 1.499 | 0.01838 | -0.007 | 81.587
13 | 1.527 | 0.02016 | -0.008 | 75.752
13.5 | 1.551 | 0.02215 | -0.008 | 70.031
14 | 1.572 | 0.0244 | -0.009 | 64.402
14.5 | 1.587 | 0.02694 | -0.009 | 58.917
15 | 1.598 | 0.02976 | -0.009 | 53.701
15.5 | 1.605 | 0.03288 | -0.01 | 48.816
16 | 1.607 | 0.03627 | -0.01 | 44.311
16.5 | 1.605 | 0.0401 | -0.01 | 40.025
17 | 1.598 | 0.04418 | -0.011 | 36.174
17.5 | 1.584 | 0.04865 | -0.011 | 32.554
18 | 1.565 | 0.05348 | -0.011 | 29.258
18.5 | 1.54 | 0.0589 | -0.012 | 26.149
19 | 1.511 | 0.0647 | -0.012 | 23.351
19.5 | 1.477 | 0.07108 | -0.012 | 20.778
20 | 1.438 | 0.07785 | -0.013 | 18.477

## 142. Re 18M Mach 0.25 (2)
BIGFOIL.COM POLAR EXPORT
Horten 17.00% thick 2.00% camber
Horten 17.00% thick 2.00% camber |  |  |  | Cl Max: | 1.1257 | at alpha= | 10 | deg
XFOIL ncrit=9 |  |  |  | L/D Max: | 146.422 | at alpha= | 8.5 | deg
Re: | 18000000 |  |  | Cd Min: | 0.01186 | at alpha= | -14.5 | deg
Mach: | 0.25 |  |  | Cl=0 at alpha= | -1.0495 | deg
|  |  |  | @ Cl=0.1, Cd= | 0.0055504
|  |  |  | @ Cl=0.4, Cd= | 0.005309
|  |  |  | @ Cl=0.6, Cd= | 0.0053155
alpha (deg) | Cl | Cd | Cm | Cl/Cd
-14.5 | -1.324 | 0.01186 | -0.0681 | -111.6358
-14 | -1.2938 | 0.01145 | -0.0622 | -112.9956
-13.5 | -1.2585 | 0.01099 | -0.0571 | -114.5132
-13 | -1.2232 | 0.01049 | -0.052 | -116.6063
-12.5 | -1.1847 | 0.0101 | -0.0473 | -117.297
-12 | -1.145 | 0.00972 | -0.0427 | -117.7984
-11.5 | -1.1053 | 0.00933 | -0.0381 | -118.4673
-11 | -1.0641 | 0.009 | -0.0337 | -118.2333
-10.5 | -1.0248 | 0.00875 | -0.0289 | -117.12
-10 | -0.9802 | 0.00847 | -0.0252 | -115.7261
-9.5 | -0.9304 | 0.00823 | -0.0225 | -113.0498
-9 | -0.88 | 0.00795 | -0.02 | -110.6918
-8.5 | -0.828 | 0.00771 | -0.0178 | -107.393
-8 | -0.7751 | 0.00749 | -0.0159 | -103.4846
-7.5 | -0.7221 | 0.00727 | -0.014 | -99.326
-7 | -0.6678 | 0.0071 | -0.0124 | -94.0563
-6.5 | -0.6131 | 0.0069 | -0.0109 | -88.8551
-6 | -0.5581 | 0.00673 | -0.0095 | -82.9272
-5.5 | -0.503 | 0.00658 | -0.0082 | -76.4438
-5 | -0.4472 | 0.00642 | -0.007 | -69.6573
-4.5 | -0.3911 | 0.00628 | -0.006 | -62.2771
-4 | -0.335 | 0.00618 | -0.005 | -54.2071
-3.5 | -0.2783 | 0.00607 | -0.0041 | -45.8484
-3 | -0.2214 | 0.00595 | -0.0033 | -37.2101
-2.5 | -0.1648 | 0.00588 | -0.0024 | -28.0272
-2 | -0.1082 | 0.00578 | -0.0016 | -18.7197
-1.5 | -0.051 | 0.0057 | -0.001 | -8.9474
-1 | 0.0056 | 0.00565 | -0.0002 | 0.99115
-0.5 | 0.0624 | 0.00559 | 0.0005 | 11.1628
0 | 0.1194 | 0.00553 | 0.0011 | 21.5913
0.5 | 0.1754 | 0.00548 | 0.002 | 32.0073
1.5 | 0.2876 | 0.00538 | 0.0036 | 53.4572
2 | 0.3425 | 0.00533 | 0.0046 | 64.2589
2.5 | 0.3973 | 0.00531 | 0.0056 | 74.8211
3 | 0.4514 | 0.00529 | 0.0068 | 85.3308
3.5 | 0.5055 | 0.00527 | 0.0079 | 95.9203
4 | 0.5591 | 0.00527 | 0.0092 | 106.0911
4.5 | 0.613 | 0.00533 | 0.0104 | 115.0094
5 | 0.6662 | 0.00543 | 0.0118 | 122.6888
5.5 | 0.719 | 0.00556 | 0.0132 | 129.3165
6 | 0.7707 | 0.00571 | 0.0149 | 134.9737
6.5 | 0.8222 | 0.00589 | 0.0166 | 139.5925
7 | 0.8729 | 0.00612 | 0.0185 | 142.6307
7.5 | 0.9232 | 0.00637 | 0.0205 | 144.9294
8 | 0.9722 | 0.00665 | 0.0227 | 146.1955
8.5 | 1.0191 | 0.00696 | 0.0253 | 146.4224
9 | 1.0634 | 0.00728 | 0.0284 | 146.0714
9.5 | 1.1016 | 0.00765 | 0.0327 | 144
10 | 1.1257 | 0.00791 | 0.04 | 142.3135

## 143. Re 18M Mach 0.50 (1)
BIGFOIL.COM POLAR EXPORT
Horten 17.00% thick 2.00% camber
Horten 17.00% thick 2.00% camber |  |  |  | Cl Max: | 1.363 | at alpha= | 11 | deg
JavaFoil+Calcfoil stall+Eppler ext transition |  |  |  | L/D Max: | 97.626 | at alpha= | 6.5 | deg
Re: | 18000000 |  |  | Cd Min: | 0.00774 | at alpha= | 4.5 | deg
Mach: | 0.5 |  |  | Cl=0 at alpha= | -0.8125 | deg
|  |  |  | @ Cl=0.1, Cd= | 0.0085594
|  |  |  | @ Cl=0.4, Cd= | 0.0087175
|  |  |  | @ Cl=0.6, Cd= | 0.008156
alpha (deg) | Cl | Cd | Cm | Cl/Cd
-20 | -1.077 | 0.2017 | 0.012 | -5.342
-19.5 | -1.053 | 0.18043 | 0.012 | -5.834
-19 | -1.021 | 0.20111 | 0.012 | -5.075
-18.5 | -0.996 | 0.17115 | 0.012 | -5.818
-18 | -0.965 | 0.18123 | 0.011 | -5.327
-17.5 | -0.939 | 0.16095 | 0.011 | -5.837
-17 | -0.912 | 0.14735 | 0.011 | -6.192
-16.5 | -0.883 | 0.14562 | 0.011 | -6.066
-16 | -0.859 | 0.12809 | 0.011 | -6.703
-15.5 | -0.828 | 0.13108 | 0.01 | -6.315
-15 | -0.805 | 0.11066 | 0.011 | -7.27
-14.5 | -0.773 | 0.1126 | 0.01 | -6.866
-14 | -0.742 | 0.11192 | 0.009 | -6.632
-13.5 | -0.722 | 0.09133 | 0.01 | -7.91
-13 | -0.691 | 0.09122 | 0.009 | -7.573
-12.5 | -0.699 | 0.05533 | 0.012 | -12.629
-12 | -0.701 | 0.03577 | 0.013 | -19.604
-11.5 | -0.66 | 0.0397 | 0.012 | -16.616
-11 | -0.636 | 0.03518 | 0.012 | -18.069
-10.5 | -0.622 | 0.0268 | 0.012 | -23.228
-10 | -0.873 | 0.01949 | 0.013 | -44.804
-9.5 | -0.971 | 0.01483 | 0.013 | -65.495
-9 | -0.983 | 0.01315 | 0.012 | -74.739
-8.5 | -0.965 | 0.01214 | 0.012 | -79.468
-8 | -0.931 | 0.01132 | 0.012 | -82.203
-7.5 | -0.886 | 0.01074 | 0.011 | -82.56
-7 | -0.835 | 0.00918 | 0.011 | -90.899
-6.5 | -0.778 | 0.00924 | 0.01 | -84.118
-6 | -0.717 | 0.0089 | 0.01 | -80.537
-5.5 | -0.653 | 0.00909 | 0.009 | -71.878
-5 | -0.588 | 0.00934 | 0.009 | -62.912
-4.5 | -0.521 | 0.00907 | 0.009 | -57.416
-4 | -0.452 | 0.00884 | 0.008 | -51.147
-3.5 | -0.382 | 0.00916 | 0.008 | -41.732
-3 | -0.312 | 0.00902 | 0.007 | -34.615
-2.5 | -0.241 | 0.00889 | 0.007 | -27.155
-2 | -0.17 | 0.00935 | 0.006 | -18.204
-1.5 | -0.099 | 0.00926 | 0.006 | -10.659
-1 | -0.027 | 0.00866 | 0.005 | -3.113
-0.5 | 0.045 | 0.00859 | 0.005 | 5.23
0 | 0.117 | 0.00855 | 0.004 | 13.652
0.5 | 0.188 | 0.00853 | 0.004 | 22.073
1 | 0.26 | 0.00906 | 0.003 | 28.676
1.5 | 0.331 | 0.00863 | 0.003 | 38.39
2 | 0.402 | 0.00872 | 0.002 | 46.116
2.5 | 0.473 | 0.0083 | 0.002 | 57.015
3 | 0.544 | 0.00838 | 0.001 | 64.905
3.5 | 0.614 | 0.0081 | 0.001 | 75.742
4 | 0.683 | 0.00785 | 0 | 87.047
4.5 | 0.752 | 0.00774 | 0 | 97.143
5 | 0.82 | 0.00912 | -0.001 | 89.93
5.5 | 0.887 | 0.00946 | -0.001 | 93.787
6 | 0.952 | 0.00989 | -0.002 | 96.281
6.5 | 1.016 | 0.0104 | -0.002 | 97.626
7 | 1.076 | 0.01106 | -0.003 | 97.286
7.5 | 1.133 | 0.01186 | -0.003 | 95.58
8 | 1.186 | 0.01288 | -0.004 | 92.1
8.5 | 1.235 | 0.01414 | -0.004 | 87.319
9 | 1.277 | 0.01573 | -0.005 | 81.223
9.5 | 1.313 | 0.01764 | -0.005 | 74.461
10 | 1.342 | 0.02024 | -0.006 | 66.289
10.5 | 1.359 | 0.02313 | -0.006 | 58.757
11 | 1.363 | 0.0269 | -0.006 | 50.659
11.5 | 1.341 | 0.03135 | -0.007 | 42.79
12 | 1.278 | 0.03746 | -0.007 | 34.105
12.5 | 0.991 | 0.04854 | -0.008 | 20.423
13 | 0.86 | 0.05359 | -0.008 | 16.04
13.5 | 0.891 | 0.0537 | -0.008 | 16.6
14 | 0.892 | 0.07815 | -0.008 | 11.42
14.5 | 0.896 | 0.10311 | -0.008 | 8.69
15 | 0.905 | 0.13031 | -0.007 | 6.947
15.5 | 0.932 | 0.14053 | -0.008 | 6.633
16 | 0.957 | 0.15728 | -0.008 | 6.087

## 144. Re 18M Mach 0.50 (2)
BIGFOIL.COM POLAR EXPORT
Horten 17.00% thick 2.00% camber
Horten 17.00% thick 2.00% camber |  |  |  | Cl Max: | 1.6002 | at alpha= | 13 | deg
XFOIL ncrit=9 |  |  |  | L/D Max: | 145.104 | at alpha= | 7 | deg
Re: | 18000000 |  |  | Cd Min: | 0.10714 | at alpha= | 18 | deg
Mach: | 0.5 |  |  | Cl=0 at alpha= | -1.1439 | deg
|  |  |  | @ Cl=0.1, Cd= | 0.0057745
|  |  |  | @ Cl=0.4, Cd= | 0.0055478
|  |  |  | @ Cl=0.6, Cd= | 0.0055306
alpha (deg) | Cl | Cd | Cm | Cl/Cd
-13 | -1.2065 | 0.02043 | -0.124 | -59.0553
-12.5 | -1.2289 | 0.01628 | -0.1149 | -75.4853
-12 | -1.2331 | 0.01343 | -0.1032 | -91.8168
-11.5 | -1.2012 | 0.01202 | -0.0935 | -99.9334
-11 | -1.1547 | 0.01115 | -0.0851 | -103.5605
-10.5 | -1.1039 | 0.01049 | -0.0775 | -105.2336
-10 | -1.0525 | 0.00992 | -0.0702 | -106.0988
-9.5 | -0.9976 | 0.00947 | -0.0636 | -105.3432
-9 | -0.9451 | 0.00898 | -0.0569 | -105.245
-8.5 | -0.8911 | 0.00861 | -0.0507 | -103.4959
-8 | -0.8377 | 0.00824 | -0.0446 | -101.6626
-7.5 | -0.7843 | 0.00792 | -0.0388 | -99.0278
-7 | -0.7336 | 0.0077 | -0.0326 | -95.2727
-6.5 | -0.6767 | 0.00746 | -0.0279 | -90.7105
-6 | -0.6161 | 0.00723 | -0.0241 | -85.2144
-5.5 | -0.5542 | 0.00701 | -0.0208 | -79.0585
-5 | -0.4919 | 0.00681 | -0.0178 | -72.232
-4.5 | -0.4291 | 0.00664 | -0.0152 | -64.6235
-4 | -0.3654 | 0.00648 | -0.0128 | -56.3889
-3.5 | -0.3017 | 0.00635 | -0.0107 | -47.5118
-3 | -0.2381 | 0.00624 | -0.0087 | -38.1571
-2.5 | -0.1737 | 0.0061 | -0.007 | -28.4754
-2 | -0.1101 | 0.006 | -0.0052 | -18.35
-1.5 | -0.0458 | 0.00594 | -0.0037 | -7.7104
-1 | 0.0185 | 0.00584 | -0.0022 | 3.1678
-0.5 | 0.0825 | 0.00578 | -0.0008 | 14.2734
0 | 0.1466 | 0.00576 | 0.0006 | 25.4514
0.5 | 0.2102 | 0.00569 | 0.0021 | 36.942
1 | 0.2741 | 0.00565 | 0.0035 | 48.5133
1.5 | 0.3355 | 0.0056 | 0.0054 | 59.9107
2 | 0.3973 | 0.00555 | 0.0073 | 71.5856
2.5 | 0.4591 | 0.0055 | 0.0092 | 83.4727
3 | 0.5202 | 0.00549 | 0.0113 | 94.7541
3.5 | 0.5796 | 0.00551 | 0.0138 | 105.1906
4 | 0.639 | 0.00557 | 0.0165 | 114.7217
4.5 | 0.6994 | 0.00567 | 0.0191 | 123.351
5 | 0.7597 | 0.00579 | 0.0218 | 131.209
5.5 | 0.8178 | 0.00597 | 0.0251 | 136.9849
6 | 0.874 | 0.00617 | 0.0289 | 141.6532
6.5 | 0.9271 | 0.00645 | 0.0333 | 143.7364
7 | 0.978 | 0.00674 | 0.0384 | 145.1039
7.5 | 1.0146 | 0.00708 | 0.0461 | 143.3051
8 | 1.0515 | 0.00752 | 0.0537 | 139.8271
8.5 | 1.0848 | 0.008 | 0.0618 | 135.6
9 | 1.1153 | 0.00858 | 0.0701 | 129.9883
9.5 | 1.2702 | 0.00987 | 0.0554 | 128.693
10 | 1.3393 | 0.01103 | 0.0561 | 121.4234
10.5 | 1.4108 | 0.01258 | 0.056 | 112.1463
11 | 1.4505 | 0.01458 | 0.0601 | 99.4856
11.5 | 1.5024 | 0.0172 | 0.0609 | 87.3488
12 | 1.5476 | 0.0204 | 0.0615 | 75.8627
12.5 | 1.5815 | 0.02444 | 0.062 | 64.7095
13 | 1.6002 | 0.02926 | 0.0629 | 54.689
13.5 | 1.5961 | 0.03447 | 0.0657 | 46.304
14 | 1.58 | 0.04059 | 0.0679 | 38.9258
14.5 | 1.564 | 0.04713 | 0.069 | 33.1848
15 | 1.5449 | 0.05432 | 0.069 | 28.4407
16 | 1.4983 | 0.07028 | 0.0663 | 21.319
16.5 | 1.4692 | 0.07925 | 0.0636 | 18.5388
17 | 1.4463 | 0.08795 | 0.0606 | 16.4446
17.5 | 1.4141 | 0.09781 | 0.0564 | 14.4576
18 | 1.3917 | 0.10714 | 0.0523 | 12.9895

## 145. Re 20M Mach 0.00 (1)
BIGFOIL.COM POLAR EXPORT
Horten 17.00% thick 2.00% camber
Horten 17.00% thick 2.00% camber |  |  |  | Cl Max: | 1.708 | at alpha= | 18.5 | deg
JavaFoil+Calcfoil stall+Eppler ext transition |  |  |  | L/D Max: | 116.548 | at alpha= | 7.5 | deg
Re: | 20000000 |  |  | Cd Min: | 0.00825 | at alpha= | 6.5 | deg
Mach: | 0 |  |  | Cl=0 at alpha= | -0.81452 | deg
|  |  |  | @ Cl=0.1, Cd= | 0.0084203
|  |  |  | @ Cl=0.4, Cd= | 0.0090303
|  |  |  | @ Cl=0.6, Cd= | 0.0086211
alpha (deg) | Cl | Cd | Cm | Cl/Cd
-20 | -1.306 | 0.07714 | 0.014 | -16.927
-19.5 | -1.325 | 0.06664 | 0.014 | -19.886
-19 | -1.346 | 0.05584 | 0.014 | -24.107
-18.5 | -1.368 | 0.04532 | 0.014 | -30.183
-18 | -1.385 | 0.03746 | 0.014 | -36.966
-17.5 | -1.399 | 0.03093 | 0.015 | -45.241
-17 | -1.408 | 0.02631 | 0.014 | -53.5
-16.5 | -1.41 | 0.02281 | 0.014 | -61.815
-16 | -1.407 | 0.02024 | 0.014 | -69.535
-15.5 | -1.4 | 0.01825 | 0.014 | -76.689
-15 | -1.388 | 0.01666 | 0.014 | -83.344
-14.5 | -1.373 | 0.01539 | 0.014 | -89.207
-14 | -1.353 | 0.01437 | 0.014 | -94.148
-13.5 | -1.329 | 0.01356 | 0.013 | -98.014
-13 | -1.301 | 0.0129 | 0.013 | -100.871
-12.5 | -1.269 | 0.01228 | 0.013 | -103.33
-12 | -1.234 | 0.01177 | 0.013 | -104.843
-11.5 | -1.196 | 0.01132 | 0.012 | -105.615
-11 | -1.154 | 0.0109 | 0.012 | -105.878
-10.5 | -1.111 | 0.00951 | 0.012 | -116.804
-10 | -1.065 | 0.00969 | 0.011 | -109.92
-9.5 | -1.017 | 0.00935 | 0.011 | -108.771
-9 | -0.966 | 0.00961 | 0.011 | -100.598
-8.5 | -0.914 | 0.00989 | 0.01 | -92.474
-8 | -0.861 | 0.00958 | 0.01 | -89.803
-7.5 | -0.806 | 0.00991 | 0.01 | -81.348
-7 | -0.75 | 0.00967 | 0.009 | -77.473
-6.5 | -0.692 | 0.00939 | 0.009 | -73.742
-6 | -0.634 | 0.00919 | 0.009 | -69.026
-5.5 | -0.575 | 0.00956 | 0.008 | -60.134
-5 | -0.515 | 0.00935 | 0.008 | -55.141
-4.5 | -0.455 | 0.00918 | 0.007 | -49.595
-4 | -0.394 | 0.00908 | 0.007 | -43.413
-3.5 | -0.333 | 0.00956 | 0.007 | -34.859
-3 | -0.272 | 0.0094 | 0.006 | -28.896
-2.5 | -0.21 | 0.00937 | 0.006 | -22.395
-2 | -0.148 | 0.00922 | 0.005 | -16.034
-1.5 | -0.086 | 0.00864 | 0.005 | -9.917
-1 | -0.023 | 0.00847 | 0.005 | -2.759
-0.5 | 0.039 | 0.00844 | 0.004 | 4.615
0 | 0.101 | 0.00842 | 0.004 | 12.02
0.5 | 0.163 | 0.00838 | 0.003 | 19.515
1 | 0.226 | 0.00904 | 0.003 | 24.975
1.5 | 0.288 | 0.00894 | 0.003 | 32.185
2 | 0.35 | 0.00899 | 0.002 | 38.912
2.5 | 0.412 | 0.00904 | 0.002 | 45.519
3 | 0.473 | 0.0085 | 0.001 | 55.66
3.5 | 0.535 | 0.00857 | 0.001 | 62.371
4 | 0.596 | 0.00861 | 0 | 69.241
4.5 | 0.657 | 0.00878 | 0 | 74.813
5 | 0.718 | 0.00843 | -0.001 | 85.135
5.5 | 0.778 | 0.00863 | -0.001 | 90.182
6 | 0.838 | 0.0084 | -0.001 | 99.78
6.5 | 0.897 | 0.00825 | -0.002 | 108.787
7 | 0.956 | 0.00886 | -0.002 | 107.928
7.5 | 1.014 | 0.0087 | -0.003 | 116.548
8 | 1.07 | 0.00941 | -0.003 | 113.78
8.5 | 1.126 | 0.00977 | -0.004 | 115.237
9 | 1.18 | 0.01063 | -0.004 | 110.975
9.5 | 1.232 | 0.01104 | -0.005 | 111.524
10 | 1.282 | 0.01151 | -0.005 | 111.329
10.5 | 1.329 | 0.01212 | -0.006 | 109.71
11 | 1.375 | 0.01273 | -0.006 | 108.038
11.5 | 1.417 | 0.01346 | -0.006 | 105.324
12 | 1.457 | 0.01434 | -0.007 | 101.641
12.5 | 1.494 | 0.01535 | -0.007 | 97.341
13 | 1.528 | 0.0165 | -0.008 | 92.644
13.5 | 1.559 | 0.01793 | -0.008 | 86.955
14 | 1.588 | 0.01946 | -0.008 | 81.619
14.5 | 1.613 | 0.02128 | -0.009 | 75.808
15 | 1.635 | 0.02333 | -0.009 | 70.111
15.5 | 1.655 | 0.02546 | -0.01 | 64.996
16 | 1.672 | 0.02788 | -0.01 | 59.959
16.5 | 1.685 | 0.03061 | -0.01 | 55.066
17 | 1.697 | 0.03355 | -0.011 | 50.572
17.5 | 1.703 | 0.03661 | -0.011 | 46.528
18 | 1.707 | 0.03996 | -0.011 | 42.728
18.5 | 1.708 | 0.04356 | -0.012 | 39.215
19 | 1.707 | 0.04746 | -0.012 | 35.955
19.5 | 1.702 | 0.05164 | -0.012 | 32.959
20 | 1.695 | 0.05625 | -0.013 | 30.127

## 146. Re 20M Mach 0.00 (2)
BIGFOIL.COM POLAR EXPORT
Horten 17.00% thick 2.00% camber
Horten 17.00% thick 2.00% camber |  |  |  | Cl Max: | 1.772 | at alpha= | 19 | deg
XFOIL ncrit=9 |  |  |  | L/D Max: | 148.164 | at alpha= | 9 | deg
Re: | 20000000 |  |  | Cd Min: | 0.04199 | at alpha= | 20 | deg
Mach: | 0 |  |  | Cl=0 at alpha= | -1.0246 | deg
|  |  |  | @ Cl=0.1, Cd= | 0.0054635
|  |  |  | @ Cl=0.4, Cd= | 0.0052567
|  |  |  | @ Cl=0.6, Cd= | 0.0053192
alpha (deg) | Cl | Cd | Cm | Cl/Cd
-14.5 | -1.3054 | 0.01059 | -0.0467 | -123.2672
-14 | -1.2738 | 0.01027 | -0.0422 | -124.0312
-13.5 | -1.2403 | 0.00989 | -0.0379 | -125.4095
-13 | -1.2032 | 0.00959 | -0.0342 | -125.464
-12.5 | -1.1671 | 0.00928 | -0.0302 | -125.7651
-12 | -1.1321 | 0.009 | -0.0259 | -125.7889
-11.5 | -1.0925 | 0.00878 | -0.0224 | -124.4305
-11 | -1.0469 | 0.00851 | -0.0202 | -123.02
-10.5 | -1.0005 | 0.00825 | -0.0181 | -121.2727
-10 | -0.952 | 0.00804 | -0.0163 | -118.408
-9.5 | -0.9037 | 0.00779 | -0.0145 | -116.0077
-9 | -0.8536 | 0.0076 | -0.0131 | -112.3158
-8.5 | -0.8036 | 0.00738 | -0.0116 | -108.8889
-8 | -0.7519 | 0.00719 | -0.0104 | -104.5758
-7.5 | -0.7002 | 0.007 | -0.0092 | -100.0286
-7 | -0.6482 | 0.00684 | -0.0081 | -94.7661
-6.5 | -0.5953 | 0.00669 | -0.0072 | -88.9836
-6 | -0.5419 | 0.00653 | -0.0063 | -82.9862
-5.5 | -0.4885 | 0.00639 | -0.0054 | -76.4476
-5 | -0.4349 | 0.00626 | -0.0046 | -69.4728
-4.5 | -0.3807 | 0.00613 | -0.0039 | -62.1044
-4 | -0.3263 | 0.00602 | -0.0032 | -54.2027
-3.5 | -0.2719 | 0.00594 | -0.0025 | -45.7744
-3 | -0.2169 | 0.00583 | -0.002 | -37.2041
-2.5 | -0.162 | 0.00575 | -0.0014 | -28.1739
-2 | -0.1075 | 0.00569 | -0.0008 | -18.8928
-1.5 | -0.0523 | 0.0056 | -0.0003 | -9.3393
-1 | 0.0027 | 0.00554 | 0.0003 | 0.48736
-0.5 | 0.0576 | 0.00551 | 0.0008 | 10.4537
0 | 0.1123 | 0.00545 | 0.0014 | 20.6055
0.5 | 0.1675 | 0.00541 | 0.0018 | 30.9612
1 | 0.2215 | 0.00538 | 0.0025 | 41.171
1.5 | 0.2755 | 0.00535 | 0.0031 | 51.4953
2 | 0.3294 | 0.0053 | 0.0038 | 62.1509
2.5 | 0.3826 | 0.00526 | 0.0046 | 72.7376
3 | 0.435 | 0.00525 | 0.0055 | 82.8571
3.5 | 0.4873 | 0.00526 | 0.0064 | 92.6426
4 | 0.5389 | 0.00528 | 0.0074 | 102.0644
4.5 | 0.5904 | 0.00531 | 0.0085 | 111.1864
5 | 0.6424 | 0.00536 | 0.0094 | 119.8507
5.5 | 0.6936 | 0.00546 | 0.0105 | 127.033
6 | 0.744 | 0.00559 | 0.0117 | 133.0948
6.5 | 0.7936 | 0.00575 | 0.013 | 138.0174
7 | 0.8433 | 0.00592 | 0.0143 | 142.4493
7.5 | 0.8922 | 0.00614 | 0.0157 | 145.3094
8 | 0.9398 | 0.00642 | 0.0173 | 146.3863
8.5 | 0.9868 | 0.00669 | 0.019 | 147.5037
9 | 1.0327 | 0.00697 | 0.0209 | 148.1636
9.5 | 1.075 | 0.00731 | 0.0235 | 147.0588
10 | 1.1167 | 0.00761 | 0.0261 | 146.7411
10.5 | 1.1554 | 0.00789 | 0.0294 | 146.4385
11 | 1.1938 | 0.00822 | 0.0325 | 145.2311
11.5 | 1.2761 | 0.00883 | 0.0259 | 144.5187
12 | 1.3473 | 0.00945 | 0.0216 | 142.5714
12.5 | 1.4101 | 0.01005 | 0.0191 | 140.3085
13 | 1.4542 | 0.01064 | 0.0204 | 136.6729
13.5 | 1.498 | 0.01122 | 0.0216 | 133.5116
14 | 1.5447 | 0.01194 | 0.0218 | 129.3719
14.5 | 1.5872 | 0.01282 | 0.0224 | 123.8066
15 | 1.6288 | 0.01374 | 0.023 | 118.5444
15.5 | 1.6612 | 0.01489 | 0.0247 | 111.5648
16 | 1.6801 | 0.01623 | 0.0285 | 103.5182
16.5 | 1.6996 | 0.01802 | 0.0312 | 94.3174
17 | 1.7215 | 0.01994 | 0.033 | 86.334
17.5 | 1.7396 | 0.02233 | 0.0345 | 77.9042
18 | 1.75 | 0.02549 | 0.0359 | 68.6544
18.5 | 1.7652 | 0.02842 | 0.0366 | 62.1112
19 | 1.772 | 0.03224 | 0.0372 | 54.9628
19.5 | 1.7719 | 0.03685 | 0.0374 | 48.0841
20 | 1.7691 | 0.04199 | 0.0371 | 42.1315

## 147. Re 20M Mach 0.10 (1)
BIGFOIL.COM POLAR EXPORT
Horten 17.00% thick 2.00% camber
Horten 17.00% thick 2.00% camber |  |  |  | Cl Max: | 1.692 | at alpha= | 18 | deg
JavaFoil+Calcfoil stall+Eppler ext transition |  |  |  | L/D Max: | 121.149 | at alpha= | 7.5 | deg
Re: | 20000000 |  |  | Cd Min: | 0.00823 | at alpha= | 5.5 | deg
Mach: | 0.1 |  |  | Cl=0 at alpha= | -0.81452 | deg
|  |  |  | @ Cl=0.1, Cd= | 0.0084725
|  |  |  | @ Cl=0.4, Cd= | 0.0091111
|  |  |  | @ Cl=0.6, Cd= | 0.0086938
alpha (deg) | Cl | Cd | Cm | Cl/Cd
-20 | -1.258 | 0.08646 | 0.014 | -14.549
-19.5 | -1.28 | 0.07507 | 0.014 | -17.054
-19 | -1.302 | 0.06426 | 0.014 | -20.261
-18.5 | -1.326 | 0.05254 | 0.014 | -25.246
-18 | -1.348 | 0.04282 | 0.014 | -31.487
-17.5 | -1.369 | 0.03427 | 0.014 | -39.958
-17 | -1.381 | 0.02891 | 0.014 | -47.791
-16.5 | -1.388 | 0.02466 | 0.014 | -56.298
-16 | -1.389 | 0.02153 | 0.014 | -64.549
-15.5 | -1.386 | 0.01907 | 0.014 | -72.672
-15 | -1.378 | 0.01726 | 0.014 | -79.819
-14.5 | -1.364 | 0.01587 | 0.014 | -85.995
-14 | -1.347 | 0.01475 | 0.014 | -91.316
-13.5 | -1.325 | 0.01384 | 0.013 | -95.713
-13 | -1.299 | 0.01313 | 0.013 | -98.926
-12.5 | -1.269 | 0.01247 | 0.013 | -101.712
-12 | -1.235 | 0.01192 | 0.013 | -103.597
-11.5 | -1.197 | 0.01146 | 0.012 | -104.472
-11 | -1.156 | 0.011 | 0.012 | -105.102
-10.5 | -1.113 | 0.01065 | 0.012 | -104.538
-10 | -1.068 | 0.00929 | 0.011 | -114.874
-9.5 | -1.02 | 0.00944 | 0.011 | -108.059
-9 | -0.97 | 0.00967 | 0.011 | -100.278
-8.5 | -0.918 | 0.00936 | 0.01 | -98.005
-8 | -0.864 | 0.00965 | 0.01 | -89.513
-7.5 | -0.809 | 0.00941 | 0.01 | -86.024
-7 | -0.753 | 0.00972 | 0.009 | -77.41
-6.5 | -0.695 | 0.00947 | 0.009 | -73.458
-6 | -0.637 | 0.00926 | 0.009 | -68.795
-5.5 | -0.578 | 0.00959 | 0.008 | -60.23
-5 | -0.518 | 0.00942 | 0.008 | -54.942
-4.5 | -0.457 | 0.00928 | 0.008 | -49.252
-4 | -0.396 | 0.00911 | 0.007 | -43.496
-3.5 | -0.335 | 0.00902 | 0.007 | -37.129
-3 | -0.273 | 0.00943 | 0.006 | -28.932
-2.5 | -0.211 | 0.0094 | 0.006 | -22.426
-2 | -0.149 | 0.00932 | 0.006 | -15.935
-1.5 | -0.086 | 0.00863 | 0.005 | -9.981
-1 | -0.023 | 0.00858 | 0.005 | -2.738
-0.5 | 0.039 | 0.00855 | 0.004 | 4.582
0 | 0.102 | 0.00847 | 0.004 | 12.015
0.5 | 0.164 | 0.00848 | 0.003 | 19.381
1 | 0.227 | 0.00902 | 0.003 | 25.135
1.5 | 0.289 | 0.00904 | 0.003 | 31.98
2 | 0.351 | 0.00901 | 0.002 | 38.992
2.5 | 0.414 | 0.00914 | 0.002 | 45.265
3 | 0.476 | 0.0086 | 0.001 | 55.305
3.5 | 0.537 | 0.00862 | 0.001 | 62.322
4 | 0.599 | 0.0087 | 0 | 68.834
4.5 | 0.66 | 0.00832 | 0 | 79.364
5 | 0.721 | 0.00848 | -0.001 | 85.079
5.5 | 0.782 | 0.00823 | -0.001 | 95.027
6 | 0.842 | 0.00846 | -0.001 | 99.499
6.5 | 0.901 | 0.0083 | -0.002 | 108.669
7 | 0.96 | 0.0085 | -0.002 | 112.966
7.5 | 1.018 | 0.0084 | -0.003 | 121.149
8 | 1.075 | 0.0095 | -0.003 | 113.181
8.5 | 1.13 | 0.00985 | -0.004 | 114.796
9 | 1.184 | 0.01073 | -0.004 | 110.354
9.5 | 1.236 | 0.01116 | -0.005 | 110.762
10 | 1.286 | 0.01167 | -0.005 | 110.23
10.5 | 1.333 | 0.01222 | -0.006 | 109.098
11 | 1.378 | 0.01293 | -0.006 | 106.625
11.5 | 1.42 | 0.0137 | -0.006 | 103.686
12 | 1.46 | 0.01464 | -0.007 | 99.733
12.5 | 1.496 | 0.01571 | -0.007 | 95.226
13 | 1.529 | 0.01695 | -0.008 | 90.215
13.5 | 1.56 | 0.01841 | -0.008 | 84.738
14 | 1.587 | 0.02008 | -0.008 | 79.06
14.5 | 1.611 | 0.02198 | -0.009 | 73.299
15 | 1.632 | 0.0241 | -0.009 | 67.726
15.5 | 1.65 | 0.02637 | -0.01 | 62.57
16 | 1.665 | 0.02891 | -0.01 | 57.6
16.5 | 1.677 | 0.03177 | -0.01 | 52.781
17 | 1.686 | 0.03486 | -0.011 | 48.364
17.5 | 1.691 | 0.03808 | -0.011 | 44.397
18 | 1.692 | 0.04158 | -0.011 | 40.689
18.5 | 1.69 | 0.0453 | -0.012 | 37.31
19 | 1.685 | 0.0495 | -0.012 | 34.045
19.5 | 1.678 | 0.05392 | -0.012 | 31.116
20 | 1.667 | 0.05875 | -0.013 | 28.377

## 148. Re 20M Mach 0.10 (2)
BIGFOIL.COM POLAR EXPORT
Horten 17.00% thick 2.00% camber
Horten 17.00% thick 2.00% camber |  |  |  | Cl Max: | 1.1554 | at alpha= | 10.5 | deg
XFOIL ncrit=9 |  |  |  | L/D Max: | 147.863 | at alpha= | 9 | deg
Re: | 20000000 |  |  | Cd Min: | 0.01076 | at alpha= | -14.5 | deg
Mach: | 0.1 |  |  | Cl=0 at alpha= | -1.028 | deg
|  |  |  | @ Cl=0.1, Cd= | 0.0054745
|  |  |  | @ Cl=0.4, Cd= | 0.0052572
|  |  |  | @ Cl=0.6, Cd= | 0.0053257
alpha (deg) | Cl | Cd | Cm | Cl/Cd
-14.5 | -1.3095 | 0.01076 | -0.0498 | -121.7007
-14 | -1.2781 | 0.01043 | -0.045 | -122.5407
-13.5 | -1.2439 | 0.01003 | -0.0407 | -124.0179
-13 | -1.2073 | 0.00969 | -0.0367 | -124.5924
-12.5 | -1.1705 | 0.00938 | -0.0327 | -124.7868
-12 | -1.1336 | 0.00907 | -0.0286 | -124.9835
-11.5 | -1.0978 | 0.00884 | -0.0241 | -124.1855
-11 | -1.052 | 0.00858 | -0.0217 | -122.6107
-10.5 | -1.0056 | 0.00831 | -0.0194 | -121.0108
-10 | -0.9572 | 0.00809 | -0.0175 | -118.3189
-9.5 | -0.9085 | 0.00784 | -0.0156 | -115.8801
-9 | -0.8583 | 0.00764 | -0.014 | -112.3429
-8.5 | -0.808 | 0.00742 | -0.0124 | -108.8949
-8 | -0.7559 | 0.00722 | -0.0111 | -104.6953
-7.5 | -0.704 | 0.00702 | -0.0099 | -100.2849
-7 | -0.6516 | 0.00686 | -0.0087 | -94.9854
-6.5 | -0.5984 | 0.00671 | -0.0076 | -89.1803
-6 | -0.5447 | 0.00655 | -0.0067 | -83.1603
-5.5 | -0.491 | 0.0064 | -0.0058 | -76.7188
-5 | -0.4371 | 0.00627 | -0.0049 | -69.7129
-4.5 | -0.3826 | 0.00614 | -0.0041 | -62.3127
-4 | -0.3279 | 0.00603 | -0.0034 | -54.3781
-3.5 | -0.2731 | 0.00594 | -0.0027 | -45.9764
-3 | -0.2178 | 0.00584 | -0.0021 | -37.2945
-2.5 | -0.1626 | 0.00576 | -0.0015 | -28.2292
-2 | -0.1077 | 0.00569 | -0.0009 | -18.9279
-1.5 | -0.0522 | 0.00561 | -0.0003 | -9.3048
-1 | 0.0031 | 0.00554 | 0.0002 | 0.55957
-0.5 | 0.0583 | 0.00552 | 0.0008 | 10.5616
0 | 0.1133 | 0.00546 | 0.0013 | 20.7509
0.5 | 0.1688 | 0.00542 | 0.0018 | 31.1439
1 | 0.2231 | 0.00538 | 0.0025 | 41.4684
1.5 | 0.2774 | 0.00535 | 0.0032 | 51.8505
2 | 0.3315 | 0.00531 | 0.0039 | 62.4294
2.5 | 0.3851 | 0.00526 | 0.0047 | 73.2129
3 | 0.4378 | 0.00525 | 0.0056 | 83.3905
3.5 | 0.4903 | 0.00527 | 0.0066 | 93.0361
4 | 0.5423 | 0.00529 | 0.0076 | 102.5142
4.5 | 0.594 | 0.00532 | 0.0087 | 111.6541
5 | 0.6464 | 0.00537 | 0.0097 | 120.3724
5.5 | 0.6979 | 0.00548 | 0.0108 | 127.354
6 | 0.7486 | 0.0056 | 0.012 | 133.6786
6.5 | 0.7984 | 0.00576 | 0.0135 | 138.6111
7 | 0.8482 | 0.00594 | 0.0148 | 142.7946
7.5 | 0.8974 | 0.00617 | 0.0163 | 145.4457
8 | 0.9452 | 0.00645 | 0.018 | 146.5426
8.5 | 0.9922 | 0.00673 | 0.0199 | 147.4294
9 | 1.038 | 0.00702 | 0.0219 | 147.8632
9.5 | 1.0801 | 0.00736 | 0.0246 | 146.7527
10 | 1.1214 | 0.00766 | 0.0275 | 146.3969
10.5 | 1.1554 | 0.00791 | 0.0319 | 146.0683

## 149. Re 20M Mach 0.25 (1)
BIGFOIL.COM POLAR EXPORT
Horten 17.00% thick 2.00% camber
Horten 17.00% thick 2.00% camber |  |  |  | Cl Max: | 1.609 | at alpha= | 16 | deg
JavaFoil+Calcfoil stall+Eppler ext transition |  |  |  | L/D Max: | 120.522 | at alpha= | 7 | deg
Re: | 20000000 |  |  | Cd Min: | 0.00816 | at alpha= | 7 | deg
Mach: | 0.25 |  |  | Cl=0 at alpha= | -0.8125 | deg
|  |  |  | @ Cl=0.1, Cd= | 0.0086269
|  |  |  | @ Cl=0.4, Cd= | 0.0087356
|  |  |  | @ Cl=0.6, Cd= | 0.0085329
alpha (deg) | Cl | Cd | Cm | Cl/Cd
-19 | -1.003 | 0.11252 | 0.012 | -8.913
-18.5 | -1.042 | 0.10149 | 0.012 | -10.267
-18 | -1.08 | 0.09008 | 0.013 | -11.983
-17.5 | -1.118 | 0.07696 | 0.013 | -14.523
-17 | -1.157 | 0.06291 | 0.013 | -18.393
-16.5 | -1.198 | 0.04781 | 0.014 | -25.065
-16 | -1.233 | 0.03663 | 0.014 | -33.671
-15.5 | -1.261 | 0.02885 | 0.014 | -43.69
-15 | -1.279 | 0.02372 | 0.014 | -53.901
-14.5 | -1.288 | 0.02022 | 0.014 | -63.733
-14 | -1.29 | 0.01775 | 0.014 | -72.711
-13.5 | -1.285 | 0.01604 | 0.014 | -80.109
-13 | -1.272 | 0.01478 | 0.013 | -86.049
-12.5 | -1.253 | 0.01379 | 0.013 | -90.843
-12 | -1.228 | 0.01301 | 0.013 | -94.349
-11.5 | -1.197 | 0.01234 | 0.013 | -96.965
-11 | -1.162 | 0.01178 | 0.012 | -98.686
-10.5 | -1.123 | 0.01128 | 0.012 | -99.56
-10 | -1.081 | 0.01083 | 0.012 | -99.771
-9.5 | -1.035 | 0.00944 | 0.011 | -109.68
-9 | -0.987 | 0.00956 | 0.011 | -103.147
-8.5 | -0.935 | 0.00982 | 0.011 | -95.291
-8 | -0.882 | 0.00946 | 0.01 | -93.264
-7.5 | -0.827 | 0.00975 | 0.01 | -84.86
-7 | -0.77 | 0.00949 | 0.01 | -81.212
-6.5 | -0.712 | 0.00978 | 0.009 | -72.793
-6 | -0.653 | 0.00953 | 0.009 | -68.495
-5.5 | -0.592 | 0.00933 | 0.008 | -63.466
-5 | -0.531 | 0.00968 | 0.008 | -54.886
-4.5 | -0.469 | 0.00946 | 0.008 | -49.597
-4 | -0.407 | 0.00896 | 0.007 | -45.38
-3.5 | -0.344 | 0.00873 | 0.007 | -39.366
-3 | -0.28 | 0.00862 | 0.006 | -32.525
-2.5 | -0.217 | 0.00907 | 0.006 | -23.864
-2 | -0.153 | 0.00895 | 0.006 | -17.041
-1.5 | -0.088 | 0.00881 | 0.005 | -10.042
-1 | -0.024 | 0.00876 | 0.005 | -2.756
-0.5 | 0.04 | 0.00871 | 0.004 | 4.62
0 | 0.105 | 0.00862 | 0.004 | 12.126
0.5 | 0.169 | 0.00862 | 0.004 | 19.577
1 | 0.233 | 0.00871 | 0.003 | 26.75
1.5 | 0.297 | 0.00868 | 0.003 | 34.217
2 | 0.361 | 0.00876 | 0.002 | 41.193
2.5 | 0.425 | 0.00872 | 0.002 | 48.725
3 | 0.488 | 0.0088 | 0.001 | 55.483
3.5 | 0.552 | 0.00883 | 0.001 | 62.448
4 | 0.615 | 0.00844 | 0 | 72.861
4.5 | 0.678 | 0.00854 | 0 | 79.343
5 | 0.74 | 0.0083 | -0.001 | 89.227
5.5 | 0.802 | 0.00852 | -0.001 | 94.187
6 | 0.864 | 0.00834 | -0.002 | 103.529
6.5 | 0.924 | 0.00819 | -0.002 | 112.821
7 | 0.984 | 0.00816 | -0.002 | 120.522
7.5 | 1.042 | 0.0096 | -0.003 | 108.552
8 | 1.1 | 0.00995 | -0.003 | 110.47
8.5 | 1.155 | 0.01039 | -0.004 | 111.198
9 | 1.209 | 0.01089 | -0.004 | 110.983
9.5 | 1.26 | 0.01187 | -0.005 | 106.107
10 | 1.308 | 0.0125 | -0.005 | 104.658
10.5 | 1.353 | 0.01327 | -0.006 | 101.932
11 | 1.395 | 0.01424 | -0.006 | 97.979
11.5 | 1.434 | 0.0153 | -0.007 | 93.731
12 | 1.469 | 0.01655 | -0.007 | 88.795
12.5 | 1.501 | 0.01804 | -0.007 | 83.225
13 | 1.529 | 0.01976 | -0.008 | 77.379
13.5 | 1.553 | 0.02167 | -0.008 | 71.665
14 | 1.574 | 0.02389 | -0.009 | 65.879
14.5 | 1.589 | 0.02642 | -0.009 | 60.148
15 | 1.6 | 0.02916 | -0.009 | 54.883
15.5 | 1.607 | 0.03219 | -0.01 | 49.932
16 | 1.609 | 0.0356 | -0.01 | 45.2
16.5 | 1.607 | 0.03932 | -0.01 | 40.867
17 | 1.6 | 0.04335 | -0.011 | 36.907
17.5 | 1.586 | 0.04769 | -0.011 | 33.251
18 | 1.567 | 0.05246 | -0.012 | 29.864
18.5 | 1.542 | 0.05797 | -0.012 | 26.595
19 | 1.512 | 0.06374 | -0.012 | 23.727
19.5 | 1.478 | 0.0699 | -0.012 | 21.152
20 | 1.44 | 0.07663 | -0.013 | 18.792

## 150. Re 20M Mach 0.25 (2)
BIGFOIL.COM POLAR EXPORT
Horten 17.00% thick 2.00% camber
Horten 17.00% thick 2.00% camber |  |  |  | Cl Max: | 1.7091 | at alpha= | 17.5 | deg
XFOIL ncrit=9 |  |  |  | L/D Max: | 147.19 | at alpha= | 8 | deg
Re: | 20000000 |  |  | Cd Min: | 0.0672 | at alpha= | 20 | deg
Mach: | 0.25 |  |  | Cl=0 at alpha= | -1.0466 | deg
|  |  |  | @ Cl=0.1, Cd= | 0.0055234
|  |  |  | @ Cl=0.4, Cd= | 0.0052997
|  |  |  | @ Cl=0.6, Cd= | 0.0053593
alpha (deg) | Cl | Cd | Cm | Cl/Cd
-14.5 | -1.3348 | 0.01174 | -0.0664 | -113.6968
-14 | -1.3021 | 0.01128 | -0.061 | -115.4344
-13.5 | -1.2658 | 0.01084 | -0.056 | -116.7712
-13 | -1.2296 | 0.01035 | -0.051 | -118.8019
-12.5 | -1.1912 | 0.00994 | -0.0462 | -119.839
-12 | -1.151 | 0.00959 | -0.0417 | -120.0209
-11.5 | -1.1113 | 0.00922 | -0.0371 | -120.5315
-11 | -1.0704 | 0.00887 | -0.0326 | -120.6764
-10.5 | -1.031 | 0.00866 | -0.0278 | -119.0531
-10 | -0.984 | 0.00836 | -0.0245 | -117.7033
-9.5 | -0.9336 | 0.00811 | -0.0219 | -115.1171
-9 | -0.8831 | 0.00784 | -0.0194 | -112.6403
-8.5 | -0.8308 | 0.00763 | -0.0173 | -108.886
-8 | -0.7781 | 0.00739 | -0.0153 | -105.2909
-7.5 | -0.7242 | 0.00718 | -0.0136 | -100.8635
-7 | -0.6697 | 0.00701 | -0.012 | -95.535
-6.5 | -0.6154 | 0.00682 | -0.0105 | -90.2346
-6 | -0.5602 | 0.00664 | -0.0091 | -84.3675
-5.5 | -0.5045 | 0.00648 | -0.0079 | -77.8549
-5 | -0.4488 | 0.00635 | -0.0067 | -70.6772
-4.5 | -0.3926 | 0.00622 | -0.0057 | -63.119
-4 | -0.3359 | 0.00609 | -0.0048 | -55.156
-3.5 | -0.2794 | 0.006 | -0.0039 | -46.5667
-3 | -0.2227 | 0.00589 | -0.003 | -37.8098
-2.5 | -0.1655 | 0.0058 | -0.0023 | -28.5345
-2 | -0.1088 | 0.00574 | -0.0015 | -18.9547
-1.5 | -0.0516 | 0.00567 | -0.0008 | -9.1005
-1 | 0.0053 | 0.00557 | -0.0001 | 0.95153
-0.5 | 0.0623 | 0.00555 | 0.0005 | 11.2252
0 | 0.119 | 0.00551 | 0.0012 | 21.5971
0.5 | 0.1761 | 0.00545 | 0.0019 | 32.3119
1 | 0.2322 | 0.00541 | 0.0026 | 42.9205
1.5 | 0.288 | 0.00539 | 0.0035 | 53.4323
2 | 0.3435 | 0.00535 | 0.0044 | 64.2056
2.5 | 0.3991 | 0.0053 | 0.0053 | 75.3019
3 | 0.4533 | 0.00528 | 0.0064 | 85.8523
3.5 | 0.5073 | 0.0053 | 0.0076 | 95.717
4 | 0.5611 | 0.00533 | 0.0088 | 105.272
4.5 | 0.6143 | 0.00537 | 0.0102 | 114.3948
5 | 0.6684 | 0.00544 | 0.0114 | 122.8676
5.5 | 0.7216 | 0.00555 | 0.0127 | 130.018
6 | 0.7734 | 0.00569 | 0.0144 | 135.9227
6.5 | 0.8249 | 0.00587 | 0.0161 | 140.5281
7 | 0.875 | 0.00608 | 0.0181 | 143.9145
7.5 | 0.9258 | 0.00632 | 0.02 | 146.4873
8 | 0.9744 | 0.00662 | 0.0223 | 147.1903
8.5 | 1.0209 | 0.00694 | 0.0249 | 147.1037
9 | 1.0657 | 0.00726 | 0.028 | 146.7906
9.5 | 1.1062 | 0.00763 | 0.0318 | 144.9803
10 | 1.1309 | 0.00789 | 0.0389 | 143.3333
10.5 | 1.1711 | 0.00823 | 0.0427 | 142.2965
11 | 1.2637 | 0.00897 | 0.0353 | 140.8807
11.5 | 1.3447 | 0.00967 | 0.0303 | 139.0589
12 | 1.4106 | 0.0104 | 0.0284 | 135.6346
12.5 | 1.4493 | 0.01113 | 0.0317 | 130.2156
13 | 1.5014 | 0.01198 | 0.032 | 125.3255
13.5 | 1.5468 | 0.01308 | 0.033 | 118.2569
14 | 1.589 | 0.01439 | 0.0341 | 110.4239
14.5 | 1.6316 | 0.0158 | 0.0348 | 103.2658
15 | 1.6503 | 0.01792 | 0.0382 | 92.0926
15.5 | 1.6701 | 0.02011 | 0.0412 | 83.0482
16 | 1.6842 | 0.02314 | 0.0434 | 72.7831
16.5 | 1.6994 | 0.02638 | 0.0449 | 64.42
17 | 1.709 | 0.03022 | 0.046 | 56.552
17.5 | 1.7091 | 0.03504 | 0.0467 | 48.7757
18 | 1.7076 | 0.04022 | 0.047 | 42.4565
18.5 | 1.7005 | 0.04614 | 0.0467 | 36.8552
19 | 1.6868 | 0.05292 | 0.0458 | 31.8745
19.5 | 1.677 | 0.05944 | 0.0448 | 28.2133
20 | 1.6575 | 0.0672 | 0.0429 | 24.6652

## 151. Re 20M Mach 0.50 (1)
BIGFOIL.COM POLAR EXPORT
Horten 17.00% thick 2.00% camber
Horten 17.00% thick 2.00% camber |  |  |  | Cl Max: | 1.364 | at alpha= | 11 | deg
JavaFoil+Calcfoil stall+Eppler ext transition |  |  |  | L/D Max: | 97.988 | at alpha= | 6.5 | deg
Re: | 20000000 |  |  | Cd Min: | 0.0079 | at alpha= | 4 | deg
Mach: | 0.5 |  |  | Cl=0 at alpha= | -0.8125 | deg
|  |  |  | @ Cl=0.1, Cd= | 0.0084994
|  |  |  | @ Cl=0.4, Cd= | 0.0086583
|  |  |  | @ Cl=0.6, Cd= | 0.008196
alpha (deg) | Cl | Cd | Cm | Cl/Cd
-20 | -1.078 | 0.20369 | 0.012 | -5.291
-19.5 | -1.053 | 0.1817 | 0.012 | -5.794
-19 | -1.021 | 0.20142 | 0.012 | -5.069
-18.5 | -0.996 | 0.1734 | 0.012 | -5.742
-18 | -0.965 | 0.183 | 0.011 | -5.275
-17.5 | -0.94 | 0.16298 | 0.011 | -5.765
-17 | -0.912 | 0.14975 | 0.011 | -6.093
-16.5 | -0.883 | 0.14876 | 0.011 | -5.938
-16 | -0.858 | 0.13009 | 0.011 | -6.599
-15.5 | -0.827 | 0.13478 | 0.01 | -6.14
-15 | -0.804 | 0.11331 | 0.01 | -7.095
-14.5 | -0.772 | 0.11718 | 0.01 | -6.591
-14 | -0.742 | 0.1163 | 0.009 | -6.379
-13.5 | -0.72 | 0.09594 | 0.01 | -7.505
-13 | -0.689 | 0.09576 | 0.009 | -7.194
-12.5 | -0.681 | 0.06799 | 0.011 | -10.022
-12 | -0.66 | 0.05946 | 0.011 | -11.097
-11.5 | -0.668 | 0.03537 | 0.012 | -18.894
-11 | -0.64 | 0.03307 | 0.012 | -19.356
-10.5 | -0.627 | 0.02492 | 0.012 | -25.17
-10 | -0.875 | 0.01896 | 0.013 | -46.17
-9.5 | -0.972 | 0.01462 | 0.013 | -66.463
-9 | -0.983 | 0.01297 | 0.012 | -75.799
-8.5 | -0.965 | 0.01196 | 0.012 | -80.707
-8 | -0.931 | 0.01118 | 0.012 | -83.241
-7.5 | -0.887 | 0.01059 | 0.011 | -83.747
-7 | -0.835 | 0.00904 | 0.011 | -92.291
-6.5 | -0.778 | 0.00916 | 0.01 | -84.877
-6 | -0.717 | 0.00929 | 0.01 | -77.205
-5.5 | -0.654 | 0.00897 | 0.009 | -72.891
-5 | -0.588 | 0.00921 | 0.009 | -63.811
-4.5 | -0.521 | 0.00895 | 0.009 | -58.172
-4 | -0.452 | 0.00929 | 0.008 | -48.68
-3.5 | -0.382 | 0.00912 | 0.008 | -41.922
-3 | -0.312 | 0.00891 | 0.007 | -35.045
-2.5 | -0.241 | 0.00879 | 0.007 | -27.468
-2 | -0.17 | 0.00924 | 0.006 | -18.421
-1.5 | -0.099 | 0.00918 | 0.006 | -10.757
-1 | -0.027 | 0.00859 | 0.005 | -3.139
-0.5 | 0.045 | 0.00853 | 0.005 | 5.266
0 | 0.117 | 0.00849 | 0.004 | 13.74
0.5 | 0.188 | 0.00855 | 0.004 | 22.026
1 | 0.26 | 0.00909 | 0.003 | 28.597
1.5 | 0.331 | 0.0086 | 0.003 | 38.532
2 | 0.402 | 0.00866 | 0.002 | 46.446
2.5 | 0.473 | 0.0083 | 0.002 | 57.044
3 | 0.544 | 0.00842 | 0.001 | 64.587
3.5 | 0.614 | 0.00814 | 0.001 | 75.363
4 | 0.683 | 0.0079 | 0 | 86.468
4.5 | 0.752 | 0.00812 | 0 | 92.656
5 | 0.82 | 0.00913 | -0.001 | 89.816
5.5 | 0.887 | 0.00945 | -0.001 | 93.905
6 | 0.953 | 0.00987 | -0.002 | 96.527
6.5 | 1.016 | 0.01037 | -0.002 | 97.988
7 | 1.077 | 0.011 | -0.003 | 97.865
7.5 | 1.134 | 0.01179 | -0.003 | 96.162
8 | 1.187 | 0.01276 | -0.004 | 93.057
8.5 | 1.236 | 0.014 | -0.004 | 88.286
9 | 1.279 | 0.01551 | -0.005 | 82.414
9.5 | 1.315 | 0.01742 | -0.005 | 75.495
10 | 1.343 | 0.01993 | -0.006 | 67.396
10.5 | 1.361 | 0.02273 | -0.006 | 59.86
11 | 1.364 | 0.02647 | -0.006 | 51.539
11.5 | 1.343 | 0.03084 | -0.007 | 43.541
12 | 1.279 | 0.03671 | -0.007 | 34.852
12.5 | 0.992 | 0.04767 | -0.008 | 20.821
13 | 0.861 | 0.05236 | -0.008 | 16.445
13.5 | 0.886 | 0.05789 | -0.008 | 15.303
14 | 0.882 | 0.08668 | -0.008 | 10.176
14.5 | 0.886 | 0.11375 | -0.007 | 7.786
15 | 0.903 | 0.1352 | -0.007 | 6.68
15.5 | 0.931 | 0.14426 | -0.008 | 6.454
16 | 0.957 | 0.1609 | -0.008 | 5.949

## 152. Re 20M Mach 0.50 (2)
BIGFOIL.COM POLAR EXPORT
Horten 17.00% thick 2.00% camber
Horten 17.00% thick 2.00% camber |  |  |  | Cl Max: | 1.1212 | at alpha= | 9 | deg
XFOIL ncrit=9 |  |  |  | L/D Max: | 146.131 | at alpha= | 7 | deg
Re: | 20000000 |  |  | Cd Min: | 0.10007 | at alpha= | -16.5 | deg
Mach: | 0.5 |  |  | Cl=0 at alpha= | -1.1376 | deg
|  |  |  | @ Cl=0.1, Cd= | 0.0057118
|  |  |  | @ Cl=0.4, Cd= | 0.00554
|  |  |  | @ Cl=0.6, Cd= | 0.0055236
alpha (deg) | Cl | Cd | Cm | Cl/Cd
-16.5 | -1.0037 | 0.10007 | -0.0631 | -10.03
-16 | -1.0415 | 0.08552 | -0.077 | -12.1784
-15.5 | -1.0944 | 0.07679 | -0.0774 | -14.2519
-15 | -1.1235 | 0.06481 | -0.0869 | -17.3353
-14.5 | -1.1535 | 0.05269 | -0.0964 | -21.8922
-14 | -1.1667 | 0.03577 | -0.1207 | -32.6167
-13.5 | -1.1929 | 0.02535 | -0.1288 | -47.0572
-13 | -1.2239 | 0.01956 | -0.1237 | -62.5716
-12.5 | -1.2399 | 0.01583 | -0.1142 | -78.326
-12 | -1.2441 | 0.01311 | -0.1024 | -94.897
-11.5 | -1.2102 | 0.01175 | -0.0927 | -102.9957
-11 | -1.1625 | 0.01091 | -0.0844 | -106.5536
-10.5 | -1.11 | 0.0103 | -0.0768 | -107.767
-10 | -1.0591 | 0.00973 | -0.0694 | -108.8489
-9.5 | -1.0045 | 0.00929 | -0.0627 | -108.127
-9 | -0.9513 | 0.00885 | -0.0561 | -107.4915
-8.5 | -0.8965 | 0.00847 | -0.0499 | -105.8442
-8 | -0.843 | 0.0081 | -0.0438 | -104.0741
-7.5 | -0.7891 | 0.00781 | -0.038 | -101.0371
-7 | -0.7399 | 0.00761 | -0.0316 | -97.2273
-6.5 | -0.6803 | 0.00734 | -0.0273 | -92.6839
-6 | -0.619 | 0.00713 | -0.0236 | -86.8163
-5.5 | -0.5569 | 0.00693 | -0.0204 | -80.3608
-5 | -0.4941 | 0.00672 | -0.0175 | -73.5268
-4.5 | -0.431 | 0.00656 | -0.0148 | -65.7012
-4 | -0.3676 | 0.00642 | -0.0125 | -57.2586
-3.5 | -0.3033 | 0.00627 | -0.0104 | -48.3732
-3 | -0.2395 | 0.00614 | -0.0084 | -39.0065
-2.5 | -0.1751 | 0.00605 | -0.0067 | -28.9421
-2 | -0.1108 | 0.00593 | -0.0051 | -18.6847
-1.5 | -0.0466 | 0.00586 | -0.0036 | -7.9522
-1 | 0.0177 | 0.0058 | -0.0021 | 3.0517
-0.5 | 0.0824 | 0.00572 | -0.0008 | 14.4056
0 | 0.1467 | 0.00569 | 0.0006 | 25.7821
0.5 | 0.2098 | 0.00565 | 0.0022 | 37.1327
1 | 0.2739 | 0.0056 | 0.0035 | 48.9107
1.5 | 0.3372 | 0.00556 | 0.0051 | 60.6475
2 | 0.3989 | 0.00554 | 0.007 | 72.0036
2.5 | 0.461 | 0.00554 | 0.0088 | 83.213
3 | 0.5229 | 0.00551 | 0.0108 | 94.9002
3.5 | 0.5838 | 0.00551 | 0.0131 | 105.9528
4 | 0.6432 | 0.00556 | 0.0157 | 115.6835
4.5 | 0.7026 | 0.00566 | 0.0185 | 124.1343
5 | 0.762 | 0.0058 | 0.0214 | 131.3793
5.5 | 0.8203 | 0.00598 | 0.0246 | 137.1739
6 | 0.8767 | 0.00617 | 0.0284 | 142.0908
6.5 | 0.9296 | 0.00644 | 0.0329 | 144.3478
7 | 0.982 | 0.00672 | 0.0376 | 146.131
7.5 | 1.0186 | 0.00702 | 0.0455 | 145.0997
8 | 1.0541 | 0.00747 | 0.0533 | 141.1111
8.5 | 1.0909 | 0.00796 | 0.0608 | 137.0477
9 | 1.1212 | 0.00854 | 0.0691 | 131.2881