## index
index | Re | Mach | Datasource
1 | 50000 | 0 | JavaFoil+Calcfoil stall+Eppler ext transition
2 | 50000 | 0 | XFOIL ncrit=9
3 | 50000 | 0.1 | JavaFoil+Calcfoil stall+Eppler ext transition
4 | 50000 | 0.1 | XFOIL ncrit=9
5 | 50000 | 0.25 | JavaFoil+Calcfoil stall+Eppler ext transition
6 | 50000 | 0.25 | XFOIL ncrit=9
7 | 50000 | 0.5 | JavaFoil+Calcfoil stall+Eppler ext transition
8 | 50000 | 0.5 | XFOIL ncrit=9
9 | 100000 | 0 | JavaFoil+Calcfoil stall+Eppler ext transition
10 | 100000 | 0 | XFOIL ncrit=9
11 | 100000 | 0.1 | JavaFoil+Calcfoil stall+Eppler ext transition
12 | 100000 | 0.1 | XFOIL ncrit=9
13 | 100000 | 0.25 | JavaFoil+Calcfoil stall+Eppler ext transition
14 | 100000 | 0.25 | XFOIL ncrit=9
15 | 100000 | 0.5 | JavaFoil+Calcfoil stall+Eppler ext transition
16 | 100000 | 0.5 | XFOIL ncrit=9
17 | 250000 | 0 | JavaFoil+Calcfoil stall+Eppler ext transition
18 | 250000 | 0 | XFOIL ncrit=9
19 | 250000 | 0.1 | JavaFoil+Calcfoil stall+Eppler ext transition
20 | 250000 | 0.1 | XFOIL ncrit=9
21 | 250000 | 0.25 | JavaFoil+Calcfoil stall+Eppler ext transition
22 | 250000 | 0.25 | XFOIL ncrit=9
23 | 250000 | 0.5 | JavaFoil+Calcfoil stall+Eppler ext transition
24 | 250000 | 0.5 | XFOIL ncrit=9
25 | 500000 | 0 | JavaFoil+Calcfoil stall+Eppler ext transition
26 | 500000 | 0 | XFOIL ncrit=9
27 | 500000 | 0.1 | JavaFoil+Calcfoil stall+Eppler ext transition
28 | 500000 | 0.1 | XFOIL ncrit=9
29 | 500000 | 0.25 | JavaFoil+Calcfoil stall+Eppler ext transition
30 | 500000 | 0.25 | XFOIL ncrit=9
31 | 500000 | 0.5 | JavaFoil+Calcfoil stall+Eppler ext transition
32 | 500000 | 0.5 | XFOIL ncrit=9
33 | 750000 | 0 | JavaFoil+Calcfoil stall+Eppler ext transition
34 | 750000 | 0 | XFOIL ncrit=9
35 | 750000 | 0.1 | JavaFoil+Calcfoil stall+Eppler ext transition
36 | 750000 | 0.1 | XFOIL ncrit=9
37 | 750000 | 0.25 | JavaFoil+Calcfoil stall+Eppler ext transition
38 | 750000 | 0.25 | XFOIL ncrit=9
39 | 750000 | 0.5 | JavaFoil+Calcfoil stall+Eppler ext transition
40 | 750000 | 0.5 | XFOIL ncrit=9
41 | 1000000 | 0 | JavaFoil+Calcfoil stall+Eppler ext transition
42 | 1000000 | 0 | XFOIL ncrit=9
43 | 1000000 | 0.1 | JavaFoil+Calcfoil stall+Eppler ext transition
44 | 1000000 | 0.1 | XFOIL ncrit=9
45 | 1000000 | 0.25 | JavaFoil+Calcfoil stall+Eppler ext transition
46 | 1000000 | 0.25 | XFOIL ncrit=9
47 | 1000000 | 0.5 | JavaFoil+Calcfoil stall+Eppler ext transition
48 | 1000000 | 0.5 | XFOIL ncrit=9
49 | 2000000 | 0 | JavaFoil+Calcfoil stall+Eppler ext transition
50 | 2000000 | 0 | XFOIL ncrit=9
51 | 2000000 | 0.1 | JavaFoil+Calcfoil stall+Eppler ext transition
52 | 2000000 | 0.1 | XFOIL ncrit=9
53 | 2000000 | 0.25 | JavaFoil+Calcfoil stall+Eppler ext transition
54 | 2000000 | 0.25 | XFOIL ncrit=9
55 | 2000000 | 0.5 | JavaFoil+Calcfoil stall+Eppler ext transition
56 | 2000000 | 0.5 | XFOIL ncrit=9
57 | 3000000 | 0 | JavaFoil+Calcfoil stall+Eppler ext transition
58 | 3000000 | 0 | XFOIL ncrit=9
59 | 3000000 | 0.1 | JavaFoil+Calcfoil stall+Eppler ext transition
60 | 3000000 | 0.1 | XFOIL ncrit=9
61 | 3000000 | 0.25 | JavaFoil+Calcfoil stall+Eppler ext transition
62 | 3000000 | 0.25 | XFOIL ncrit=9
63 | 3000000 | 0.5 | JavaFoil+Calcfoil stall+Eppler ext transition
64 | 3000000 | 0.5 | XFOIL ncrit=9
65 | 4000000 | 0 | JavaFoil+Calcfoil stall+Eppler ext transition
66 | 4000000 | 0 | XFOIL ncrit=9
67 | 4000000 | 0.1 | JavaFoil+Calcfoil stall+Eppler ext transition
68 | 4000000 | 0.1 | XFOIL ncrit=9
69 | 4000000 | 0.25 | JavaFoil+Calcfoil stall+Eppler ext transition
70 | 4000000 | 0.25 | XFOIL ncrit=9
71 | 4000000 | 0.5 | JavaFoil+Calcfoil stall+Eppler ext transition
72 | 4000000 | 0.5 | XFOIL ncrit=9
73 | 5000000 | 0 | JavaFoil+Calcfoil stall+Eppler ext transition
74 | 5000000 | 0 | XFOIL ncrit=9
75 | 5000000 | 0.1 | JavaFoil+Calcfoil stall+Eppler ext transition
76 | 5000000 | 0.1 | XFOIL ncrit=9
77 | 5000000 | 0.25 | JavaFoil+Calcfoil stall+Eppler ext transition
78 | 5000000 | 0.25 | XFOIL ncrit=9
79 | 5000000 | 0.5 | JavaFoil+Calcfoil stall+Eppler ext transition
80 | 5000000 | 0.5 | XFOIL ncrit=9
81 | 6000000 | 0 | JavaFoil+Calcfoil stall+Eppler ext transition
82 | 6000000 | 0 | XFOIL ncrit=9
83 | 6000000 | 0.1 | JavaFoil+Calcfoil stall+Eppler ext transition
84 | 6000000 | 0.1 | XFOIL ncrit=9
85 | 6000000 | 0.25 | JavaFoil+Calcfoil stall+Eppler ext transition
86 | 6000000 | 0.25 | XFOIL ncrit=9
87 | 6000000 | 0.5 | JavaFoil+Calcfoil stall+Eppler ext transition
88 | 6000000 | 0.5 | XFOIL ncrit=9
89 | 7000000 | 0 | JavaFoil+Calcfoil stall+Eppler ext transition
90 | 7000000 | 0 | XFOIL ncrit=9
91 | 7000000 | 0.1 | JavaFoil+Calcfoil stall+Eppler ext transition
92 | 7000000 | 0.1 | XFOIL ncrit=9
93 | 7000000 | 0.25 | JavaFoil+Calcfoil stall+Eppler ext transition
94 | 7000000 | 0.25 | XFOIL ncrit=9
95 | 7000000 | 0.5 | JavaFoil+Calcfoil stall+Eppler ext transition
96 | 7000000 | 0.5 | XFOIL ncrit=9
97 | 8000000 | 0 | JavaFoil+Calcfoil stall+Eppler ext transition
98 | 8000000 | 0 | XFOIL ncrit=9
99 | 8000000 | 0.1 | JavaFoil+Calcfoil stall+Eppler ext transition
100 | 8000000 | 0.1 | XFOIL ncrit=9
101 | 8000000 | 0.25 | JavaFoil+Calcfoil stall+Eppler ext transition
102 | 8000000 | 0.25 | XFOIL ncrit=9
103 | 8000000 | 0.5 | JavaFoil+Calcfoil stall+Eppler ext transition
104 | 8000000 | 0.5 | XFOIL ncrit=9
105 | 10000000 | 0 | JavaFoil+Calcfoil stall+Eppler ext transition
106 | 10000000 | 0 | XFOIL ncrit=9
107 | 10000000 | 0.1 | JavaFoil+Calcfoil stall+Eppler ext transition
108 | 10000000 | 0.1 | XFOIL ncrit=9
109 | 10000000 | 0.25 | JavaFoil+Calcfoil stall+Eppler ext transition
110 | 10000000 | 0.25 | XFOIL ncrit=9
111 | 10000000 | 0.5 | JavaFoil+Calcfoil stall+Eppler ext transition
112 | 10000000 | 0.5 | XFOIL ncrit=9
113 | 12000000 | 0 | JavaFoil+Calcfoil stall+Eppler ext transition
114 | 12000000 | 0 | XFOIL ncrit=9
115 | 12000000 | 0.1 | JavaFoil+Calcfoil stall+Eppler ext transition
116 | 12000000 | 0.1 | XFOIL ncrit=9
117 | 12000000 | 0.25 | JavaFoil+Calcfoil stall+Eppler ext transition
118 | 12000000 | 0.25 | XFOIL ncrit=9
119 | 12000000 | 0.5 | JavaFoil+Calcfoil stall+Eppler ext transition
120 | 12000000 | 0.5 | XFOIL ncrit=9
121 | 14000000 | 0 | JavaFoil+Calcfoil stall+Eppler ext transition
122 | 14000000 | 0 | XFOIL ncrit=9
123 | 14000000 | 0.1 | JavaFoil+Calcfoil stall+Eppler ext transition
124 | 14000000 | 0.1 | XFOIL ncrit=9
125 | 14000000 | 0.25 | JavaFoil+Calcfoil stall+Eppler ext transition
126 | 14000000 | 0.25 | XFOIL ncrit=9
127 | 14000000 | 0.5 | JavaFoil+Calcfoil stall+Eppler ext transition
128 | 14000000 | 0.5 | XFOIL ncrit=9
129 | 16000000 | 0 | JavaFoil+Calcfoil stall+Eppler ext transition
130 | 16000000 | 0 | XFOIL ncrit=9
131 | 16000000 | 0.1 | JavaFoil+Calcfoil stall+Eppler ext transition
132 | 16000000 | 0.1 | XFOIL ncrit=9
133 | 16000000 | 0.25 | JavaFoil+Calcfoil stall+Eppler ext transition
134 | 16000000 | 0.25 | XFOIL ncrit=9
135 | 16000000 | 0.5 | JavaFoil+Calcfoil stall+Eppler ext transition
136 | 16000000 | 0.5 | XFOIL ncrit=9
137 | 18000000 | 0 | JavaFoil+Calcfoil stall+Eppler ext transition
138 | 18000000 | 0 | XFOIL ncrit=9
139 | 18000000 | 0.1 | JavaFoil+Calcfoil stall+Eppler ext transition
140 | 18000000 | 0.1 | XFOIL ncrit=9
141 | 18000000 | 0.25 | JavaFoil+Calcfoil stall+Eppler ext transition
142 | 18000000 | 0.25 | XFOIL ncrit=9
143 | 18000000 | 0.5 | JavaFoil+Calcfoil stall+Eppler ext transition
144 | 18000000 | 0.5 | XFOIL ncrit=9
145 | 20000000 | 0 | JavaFoil+Calcfoil stall+Eppler ext transition
146 | 20000000 | 0 | XFOIL ncrit=9
147 | 20000000 | 0.1 | JavaFoil+Calcfoil stall+Eppler ext transition
148 | 20000000 | 0.1 | XFOIL ncrit=9
149 | 20000000 | 0.25 | JavaFoil+Calcfoil stall+Eppler ext transition
150 | 20000000 | 0.25 | XFOIL ncrit=9
151 | 20000000 | 0.5 | JavaFoil+Calcfoil stall+Eppler ext transition
152 | 20000000 | 0.5 | XFOIL ncrit=9

## 1. Re 50k Mach 0.00 (1)
BIGFOIL.COM POLAR EXPORT
NACA67-117 a=0.0
NACA67-117 a=0.0 |  |  |  | Cl Max: | 1.093 | at alpha= | 15 | deg
JavaFoil+Calcfoil stall+Eppler ext transition |  |  |  | L/D Max: | 29.012 | at alpha= | 6 | deg
Re: | 50000 |  |  | Cd Min: | 0.02059 | at alpha= | -0.5 | deg
Mach: | 0 |  |  | Cl=0 at alpha= | -0.50833 | deg
|  |  |  | @ Cl=0.1, Cd= | 0.02067
|  |  |  | @ Cl=0.4, Cd= | 0.021474
|  |  |  | @ Cl=0.6, Cd= | 0.022656
alpha (deg) | Cl | Cd | Cm | Cl/Cd
-20 | -0.905 | 0.29815 | 0.016 | -3.035
-19.5 | -0.923 | 0.28595 | 0.016 | -3.226
-19 | -0.939 | 0.27131 | 0.016 | -3.462
-18.5 | -0.955 | 0.25794 | 0.015 | -3.701
-18 | -0.969 | 0.24406 | 0.015 | -3.969
-17.5 | -0.981 | 0.22288 | 0.014 | -4.401
-17 | -0.991 | 0.20638 | 0.014 | -4.803
-16.5 | -1 | 0.19074 | 0.014 | -5.24
-16 | -1.006 | 0.18594 | 0.013 | -5.409
-15.5 | -1.009 | 0.17084 | 0.013 | -5.907
-15 | -1.01 | 0.1633 | 0.012 | -6.186
-14.5 | -1.008 | 0.1483 | 0.012 | -6.799
-14 | -1.004 | 0.13984 | 0.012 | -7.176
-13.5 | -0.996 | 0.1315 | 0.011 | -7.571
-13 | -0.985 | 0.1247 | 0.011 | -7.897
-12.5 | -0.971 | 0.11569 | 0.01 | -8.39
-12 | -0.953 | 0.10842 | 0.01 | -8.792
-11.5 | -0.933 | 0.10137 | 0.009 | -9.205
-11 | -0.909 | 0.09396 | 0.009 | -9.678
-10.5 | -0.883 | 0.08855 | 0.008 | -9.975
-10 | -0.854 | 0.08178 | 0.008 | -10.441
-9.5 | -0.822 | 0.07644 | 0.007 | -10.754
-9 | -0.788 | 0.07228 | 0.007 | -10.901
-8.5 | -0.751 | 0.06762 | 0.007 | -11.1
-8 | -0.711 | 0.06299 | 0.006 | -11.286
-7.5 | -0.67 | 0.05929 | 0.006 | -11.295
-7 | -0.627 | 0.05552 | 0.005 | -11.294
-6.5 | -0.583 | 0.05244 | 0.005 | -11.121
-6 | -0.538 | 0.04936 | 0.004 | -10.905
-5.5 | -0.492 | 0.04665 | 0.003 | -10.553
-5 | -0.446 | 0.04386 | 0.003 | -10.18
-4.5 | -0.479 | 0.02357 | 0.004 | -20.339
-4 | -0.421 | 0.02312 | 0.003 | -18.207
-3.5 | -0.362 | 0.02267 | 0.001 | -15.957
-3 | -0.295 | 0.02123 | 0 | -13.895
-2.5 | -0.236 | 0.02101 | -0.001 | -11.248
-2 | -0.177 | 0.02087 | -0.003 | -8.497
-1.5 | -0.118 | 0.02075 | -0.004 | -5.692
-1 | -0.059 | 0.02067 | -0.005 | -2.848
-0.5 | 0.001 | 0.02059 | -0.007 | 0.036
0 | 0.06 | 0.02063 | -0.008 | 2.924
0.5 | 0.12 | 0.02069 | -0.009 | 5.793
1 | 0.179 | 0.02079 | -0.01 | 8.626
1.5 | 0.238 | 0.0209 | -0.012 | 11.397
2 | 0.297 | 0.02106 | -0.013 | 14.114
2.5 | 0.356 | 0.02128 | -0.014 | 16.738
3 | 0.415 | 0.02154 | -0.016 | 19.25
3.5 | 0.473 | 0.02182 | -0.017 | 21.672
4 | 0.531 | 0.02217 | -0.018 | 23.943
4.5 | 0.588 | 0.02257 | -0.02 | 26.066
5 | 0.645 | 0.02298 | -0.021 | 28.072
5.5 | 0.716 | 0.02578 | -0.023 | 27.767
6 | 0.771 | 0.02657 | -0.024 | 29.012
6.5 | 0.687 | 0.05052 | -0.014 | 13.605
7 | 0.728 | 0.05442 | -0.014 | 13.38
7.5 | 0.77 | 0.05807 | -0.014 | 13.253
8 | 0.809 | 0.06169 | -0.014 | 13.117
8.5 | 0.847 | 0.06571 | -0.015 | 12.896
9 | 0.884 | 0.06913 | -0.016 | 12.788
9.5 | 0.917 | 0.07425 | -0.016 | 12.35
10 | 0.947 | 0.07917 | -0.016 | 11.967
10.5 | 0.975 | 0.08535 | -0.016 | 11.428
11 | 1 | 0.09118 | -0.016 | 10.97
11.5 | 1.022 | 0.0976 | -0.015 | 10.471
12 | 1.041 | 0.10473 | -0.015 | 9.939
12.5 | 1.057 | 0.11078 | -0.016 | 9.545
13 | 1.071 | 0.12037 | -0.016 | 8.894
13.5 | 1.081 | 0.127 | -0.016 | 8.509
14 | 1.088 | 0.13764 | -0.017 | 7.901
14.5 | 1.091 | 0.14588 | -0.017 | 7.482
15 | 1.093 | 0.15493 | -0.018 | 7.051
15.5 | 1.091 | 0.16502 | -0.018 | 6.609
16 | 1.086 | 0.17581 | -0.018 | 6.178
16.5 | 1.076 | 0.19306 | -0.019 | 5.571
17 | 1.062 | 0.20359 | -0.019 | 5.215
17.5 | 1.046 | 0.21594 | -0.019 | 4.843
18 | 1.028 | 0.23795 | -0.02 | 4.319
18.5 | 1.008 | 0.24888 | -0.02 | 4.05
19 | 0.987 | 0.26604 | -0.02 | 3.71
19.5 | 0.964 | 0.2782 | -0.02 | 3.467
20 | 0.941 | 0.29341 | -0.021 | 3.208

## 2. Re 50k Mach 0.00 (2)
BIGFOIL.COM POLAR EXPORT
NACA67-117 a=0.0
NACA67-117 a=0.0 |  |  |  | Cl Max: | 1.1256 | at alpha= | 9 | deg
XFOIL ncrit=9 |  |  |  | L/D Max: | 22.8783 | at alpha= | 8 | deg
Re: | 50000 |  |  | Cd Min: | 0.16178 | at alpha= | -14 | deg
Mach: | 0 |  |  | Cl=0 at alpha= | 0.10448 | deg
|  |  |  | @ Cl=0.1, Cd= | 0.053317
|  |  |  | @ Cl=0.4, Cd= | 0.063172
|  |  |  | @ Cl=0.6, Cd= | 0.15496
alpha (deg) | Cl | Cd | Cm | Cl/Cd
-14 | -0.4713 | 0.16178 | -0.0302 | -2.9132
-13.5 | -0.4728 | 0.15717 | -0.0278 | -3.0082
-13 | -0.4758 | 0.15241 | -0.0254 | -3.1218
-12.5 | -0.4775 | 0.14737 | -0.0229 | -3.2401
-12 | -0.478 | 0.14237 | -0.0202 | -3.3574
-10.5 | -0.768 | 0.09323 | -0.036 | -8.2377
-10 | -0.8643 | 0.08569 | -0.024 | -10.0864
-9.5 | -0.924 | 0.07975 | -0.0115 | -11.5862
-9 | -1.0136 | 0.07393 | 0.0069 | -13.7103
-8.5 | -1.0089 | 0.06642 | 0.0129 | -15.1897
-8 | -1.0103 | 0.06005 | 0.0208 | -16.8243
-7.5 | -1.0035 | 0.05462 | 0.0283 | -18.3724
-7 | -0.9846 | 0.04996 | 0.0345 | -19.7078
-6.5 | -0.945 | 0.04537 | 0.0373 | -20.8287
-6 | -0.8953 | 0.04207 | 0.0387 | -21.2812
-5.5 | -0.781 | 0.03891 | 0.0289 | -20.072
-5 | -0.1833 | 0.056 | -0.0373 | -3.2732
-4.5 | -0.171 | 0.05441 | -0.034 | -3.1428
-4 | -0.1565 | 0.05315 | -0.0306 | -2.9445
-3.5 | -0.1402 | 0.05216 | -0.027 | -2.6879
-3 | -0.1226 | 0.05139 | -0.0234 | -2.3857
-2.5 | -0.104 | 0.0508 | -0.0197 | -2.0472
-2 | -0.0847 | 0.05037 | -0.016 | -1.6816
-1.5 | -0.0649 | 0.05009 | -0.0123 | -1.2957
-1 | -0.0447 | 0.04995 | -0.0085 | -0.89489
-0.5 | -0.0244 | 0.04995 | -0.0048 | -0.48849
0 | -0.0042 | 0.05007 | -0.0011 | -0.083883
0.5 | 0.0159 | 0.05033 | 0.0026 | 0.31591
1 | 0.0356 | 0.05072 | 0.0064 | 0.70189
1.5 | 0.0549 | 0.05125 | 0.01 | 1.0712
2 | 0.0735 | 0.05193 | 0.0137 | 1.4154
2.5 | 0.0912 | 0.05278 | 0.0172 | 1.7279
3 | 0.1079 | 0.0538 | 0.0208 | 2.0056
3.5 | 0.1234 | 0.05502 | 0.0242 | 2.2428
4 | 0.1376 | 0.05647 | 0.0275 | 2.4367
4.5 | 0.1502 | 0.05817 | 0.0306 | 2.5821
5 | 0.1611 | 0.06017 | 0.0335 | 2.6774
5.5 | 0.4014 | 0.06319 | -0.0034 | 6.3523
6 | 0.5068 | 0.06181 | -0.0104 | 8.1993
6.5 | 0.6365 | 0.05482 | -0.015 | 11.6107
7 | 0.7572 | 0.04141 | -0.0097 | 18.2854
7.5 | 0.8566 | 0.04022 | -0.0065 | 21.2979
8 | 1.0357 | 0.04527 | -0.0264 | 22.8783
8.5 | 1.086 | 0.04971 | -0.0257 | 21.8467
9 | 1.1256 | 0.05492 | -0.0237 | 20.4953
9.5 | 1.1155 | 0.05952 | -0.0134 | 18.7416
10 | 1.0965 | 0.06474 | -0.0027 | 16.937
10.5 | 1.062 | 0.06989 | 0.0093 | 15.1953
11 | 1.0068 | 0.07422 | 0.0234 | 13.5651
11.5 | 0.9426 | 0.07894 | 0.0366 | 11.9407
12 | 0.8808 | 0.085 | 0.0467 | 10.3624
12.5 | 0.8333 | 0.09255 | 0.0532 | 9.0038
13 | 0.5753 | 0.12959 | 0.0399 | 4.4394
14 | 0.4054 | 0.15496 | 0.0256 | 2.6162

## 3. Re 50k Mach 0.10 (1)
BIGFOIL.COM POLAR EXPORT
NACA67-117 a=0.0
NACA67-117 a=0.0 |  |  |  | Cl Max: | 1.077 | at alpha= | 14.5 | deg
JavaFoil+Calcfoil stall+Eppler ext transition |  |  |  | L/D Max: | 28.982 | at alpha= | 6 | deg
Re: | 50000 |  |  | Cd Min: | 0.02063 | at alpha= | -0.5 | deg
Mach: | 0.1 |  |  | Cl=0 at alpha= | -0.50833 | deg
|  |  |  | @ Cl=0.1, Cd= | 0.020716
|  |  |  | @ Cl=0.4, Cd= | 0.021532
|  |  |  | @ Cl=0.6, Cd= | 0.022967
alpha (deg) | Cl | Cd | Cm | Cl/Cd
-19.5 | -0.875 | 0.29298 | 0.016 | -2.985
-19 | -0.895 | 0.28593 | 0.016 | -3.13
-18.5 | -0.914 | 0.26593 | 0.015 | -3.436
-18 | -0.931 | 0.24041 | 0.015 | -3.874
-17.5 | -0.947 | 0.22729 | 0.014 | -4.167
-17 | -0.961 | 0.20826 | 0.014 | -4.614
-16.5 | -0.973 | 0.2043 | 0.014 | -4.762
-16 | -0.982 | 0.18659 | 0.013 | -5.264
-15.5 | -0.989 | 0.17749 | 0.013 | -5.572
-15 | -0.993 | 0.16956 | 0.013 | -5.857
-14.5 | -0.994 | 0.15199 | 0.012 | -6.539
-14 | -0.992 | 0.14552 | 0.012 | -6.816
-13.5 | -0.986 | 0.1333 | 0.011 | -7.399
-13 | -0.978 | 0.12445 | 0.011 | -7.855
-12.5 | -0.965 | 0.11597 | 0.01 | -8.325
-12 | -0.95 | 0.1102 | 0.01 | -8.62
-11.5 | -0.931 | 0.10083 | 0.009 | -9.232
-11 | -0.909 | 0.09613 | 0.009 | -9.452
-10.5 | -0.883 | 0.08819 | 0.008 | -10.016
-10 | -0.855 | 0.08301 | 0.008 | -10.299
-9.5 | -0.824 | 0.07744 | 0.007 | -10.636
-9 | -0.79 | 0.07206 | 0.007 | -10.962
-8.5 | -0.753 | 0.06748 | 0.007 | -11.157
-8 | -0.713 | 0.06332 | 0.006 | -11.267
-7.5 | -0.672 | 0.05927 | 0.006 | -11.342
-7 | -0.629 | 0.05559 | 0.005 | -11.323
-6.5 | -0.586 | 0.05256 | 0.005 | -11.141
-6 | -0.541 | 0.04944 | 0.004 | -10.933
-5.5 | -0.494 | 0.04672 | 0.003 | -10.583
-5 | -0.54 | 0.02421 | 0.005 | -22.285
-4.5 | -0.482 | 0.02368 | 0.004 | -20.344
-4 | -0.423 | 0.0232 | 0.003 | -18.235
-3.5 | -0.364 | 0.02275 | 0.001 | -15.98
-3 | -0.296 | 0.0213 | 0 | -13.918
-2.5 | -0.237 | 0.0211 | -0.001 | -11.254
-2 | -0.178 | 0.02091 | -0.003 | -8.521
-1.5 | -0.119 | 0.02081 | -0.004 | -5.703
-1 | -0.059 | 0.02071 | -0.005 | -2.856
-0.5 | 0.001 | 0.02063 | -0.007 | 0.036
0 | 0.061 | 0.02067 | -0.008 | 2.932
0.5 | 0.12 | 0.02074 | -0.009 | 5.808
1 | 0.18 | 0.02083 | -0.011 | 8.654
1.5 | 0.239 | 0.02095 | -0.012 | 11.428
2 | 0.299 | 0.02113 | -0.013 | 14.141
2.5 | 0.358 | 0.02134 | -0.014 | 16.767
3 | 0.417 | 0.02161 | -0.016 | 19.289
3.5 | 0.475 | 0.02188 | -0.017 | 21.721
4 | 0.533 | 0.02224 | -0.018 | 23.985
4.5 | 0.591 | 0.02264 | -0.02 | 26.11
5 | 0.662 | 0.02522 | -0.021 | 26.247
5.5 | 0.719 | 0.02591 | -0.023 | 27.759
6 | 0.774 | 0.02672 | -0.024 | 28.982
6.5 | 0.69 | 0.05083 | -0.014 | 13.57
7 | 0.732 | 0.05453 | -0.014 | 13.415
7.5 | 0.772 | 0.05833 | -0.014 | 13.243
8 | 0.812 | 0.06213 | -0.014 | 13.07
8.5 | 0.85 | 0.06602 | -0.015 | 12.875
9 | 0.886 | 0.06946 | -0.016 | 12.759
9.5 | 0.919 | 0.07491 | -0.016 | 12.267
10 | 0.949 | 0.07983 | -0.016 | 11.882
10.5 | 0.975 | 0.08617 | -0.016 | 11.319
11 | 0.999 | 0.09177 | -0.016 | 10.888
11.5 | 1.02 | 0.09784 | -0.015 | 10.421
12 | 1.038 | 0.10749 | -0.015 | 9.652
12.5 | 1.052 | 0.11153 | -0.016 | 9.435
13 | 1.064 | 0.12127 | -0.016 | 8.77
13.5 | 1.071 | 0.1308 | -0.016 | 8.192
14 | 1.076 | 0.13912 | -0.017 | 7.734
14.5 | 1.077 | 0.14731 | -0.017 | 7.312
15 | 1.075 | 0.16227 | -0.018 | 6.627
15.5 | 1.07 | 0.16795 | -0.018 | 6.373
16 | 1.063 | 0.18298 | -0.018 | 5.807
16.5 | 1.048 | 0.19623 | -0.019 | 5.343
17 | 1.031 | 0.20788 | -0.019 | 4.959
17.5 | 1.011 | 0.22005 | -0.019 | 4.594
18 | 0.989 | 0.23784 | -0.02 | 4.158
18.5 | 0.965 | 0.26337 | -0.02 | 3.666
19 | 0.94 | 0.27431 | -0.02 | 3.428
19.5 | 0.914 | 0.28883 | -0.02 | 3.164

## 4. Re 50k Mach 0.10 (2)
BIGFOIL.COM POLAR EXPORT
NACA67-117 a=0.0
NACA67-117 a=0.0 |  |  |  | Cl Max: | 1.124 | at alpha= | 9 | deg
XFOIL ncrit=9 |  |  |  | L/D Max: | 22.6802 | at alpha= | 8 | deg
Re: | 50000 |  |  | Cd Min: | 0.15567 | at alpha= | 14 | deg
Mach: | 0.1 |  |  | Cl=0 at alpha= | 0.10644 | deg
|  |  |  | @ Cl=0.1, Cd= | 0.053549
|  |  |  | @ Cl=0.4, Cd= | 0.063186
|  |  |  | @ Cl=0.6, Cd= | 0.15567
alpha (deg) | Cl | Cd | Cm | Cl/Cd
-13 | -0.4748 | 0.15309 | -0.0254 | -3.1014
-12.5 | -0.4766 | 0.14805 | -0.0229 | -3.2192
-12 | -0.4769 | 0.14304 | -0.0202 | -3.334
-11.5 | -0.5077 | 0.13951 | -0.0168 | -3.6392
-11 | -0.4922 | 0.13277 | -0.0143 | -3.7072
-10.5 | -0.7336 | 0.09403 | -0.0383 | -7.8018
-10 | -0.878 | 0.08708 | -0.023 | -10.0827
-9.5 | -0.9109 | 0.08035 | -0.014 | -11.3367
-9 | -0.9851 | 0.07361 | 0.0014 | -13.3827
-8.5 | -1.0042 | 0.06732 | 0.0112 | -14.9168
-8 | -1.0078 | 0.06093 | 0.0193 | -16.5403
-7.5 | -1.0039 | 0.05542 | 0.0272 | -18.1144
-7 | -0.9872 | 0.05066 | 0.0337 | -19.4868
-6.5 | -0.9502 | 0.04598 | 0.037 | -20.6655
-6 | -0.9004 | 0.04252 | 0.0383 | -21.1759
-5.5 | -0.7897 | 0.03921 | 0.0293 | -20.1403
-5 | -0.1839 | 0.05631 | -0.0374 | -3.2658
-4.5 | -0.1716 | 0.05469 | -0.0341 | -3.1377
-4 | -0.1571 | 0.05342 | -0.0307 | -2.9408
-3.5 | -0.1407 | 0.05241 | -0.0271 | -2.6846
-3 | -0.1231 | 0.05163 | -0.0235 | -2.3843
-2.5 | -0.1045 | 0.05102 | -0.0198 | -2.0482
-2 | -0.0851 | 0.05059 | -0.0161 | -1.6822
-1.5 | -0.0652 | 0.05031 | -0.0123 | -1.296
-1 | -0.045 | 0.05017 | -0.0086 | -0.89695
-0.5 | -0.0246 | 0.05016 | -0.0048 | -0.49043
0 | -0.0043 | 0.05029 | -0.0011 | -0.085504
0.5 | 0.0159 | 0.05055 | 0.0027 | 0.31454
1 | 0.0357 | 0.05094 | 0.0064 | 0.70082
1.5 | 0.055 | 0.05148 | 0.0101 | 1.0684
2 | 0.0737 | 0.05217 | 0.0137 | 1.4127
2.5 | 0.0915 | 0.05302 | 0.0173 | 1.7258
3 | 0.1082 | 0.05406 | 0.0208 | 2.0015
3.5 | 0.1238 | 0.0553 | 0.0242 | 2.2387
4 | 0.138 | 0.05677 | 0.0275 | 2.4309
4.5 | 0.1506 | 0.05849 | 0.0306 | 2.5748
5 | 0.1615 | 0.06052 | 0.0335 | 2.6685
5.5 | 0.4174 | 0.06338 | -0.0054 | 6.5857
6 | 0.53 | 0.06137 | -0.0127 | 8.6361
6.5 | 0.6667 | 0.05255 | -0.0164 | 12.687
7 | 0.8114 | 0.03688 | -0.0084 | 22.0011
7.5 | 0.8895 | 0.04089 | -0.0103 | 21.7535
8 | 1.0417 | 0.04593 | -0.026 | 22.6802
8.5 | 1.0875 | 0.05047 | -0.0245 | 21.5475
9 | 1.124 | 0.05577 | -0.0219 | 20.1542
9.5 | 1.1105 | 0.06044 | -0.0113 | 18.3736
10 | 1.0876 | 0.06566 | -0.0002 | 16.5641
10.5 | 1.0495 | 0.07074 | 0.0122 | 14.836
11 | 0.9907 | 0.07488 | 0.0266 | 13.2305
11.5 | 0.9283 | 0.07993 | 0.0389 | 11.6139
12 | 0.8689 | 0.08629 | 0.0482 | 10.0695
12.5 | 0.8257 | 0.09411 | 0.054 | 8.7738
13 | 0.6286 | 0.12055 | 0.0476 | 5.2144
14 | 0.4779 | 0.15567 | 0.0307 | 3.07

## 5. Re 50k Mach 0.25 (1)
BIGFOIL.COM POLAR EXPORT
NACA67-117 a=0.0
NACA67-117 a=0.0 |  |  |  | Cl Max: | 1.004 | at alpha= | 12.5 | deg
JavaFoil+Calcfoil stall+Eppler ext transition |  |  |  | L/D Max: | 28.894 | at alpha= | 6 | deg
Re: | 50000 |  |  | Cd Min: | 0.02098 | at alpha= | -0.5 | deg
Mach: | 0.25 |  |  | Cl=0 at alpha= | -0.50806 | deg
|  |  |  | @ Cl=0.1, Cd= | 0.021045
|  |  |  | @ Cl=0.4, Cd= | 0.021879
|  |  |  | @ Cl=0.6, Cd= | 0.023015
alpha (deg) | Cl | Cd | Cm | Cl/Cd
-17.5 | -0.644 | 0.31722 | 0.014 | -2.03
-17 | -0.692 | 0.2929 | 0.014 | -2.362
-16.5 | -0.736 | 0.2669 | 0.013 | -2.758
-16 | -0.776 | 0.24735 | 0.013 | -3.138
-15.5 | -0.812 | 0.21899 | 0.013 | -3.708
-15 | -0.843 | 0.19829 | 0.012 | -4.251
-14.5 | -0.869 | 0.18389 | 0.012 | -4.725
-14 | -0.889 | 0.16826 | 0.012 | -5.285
-13.5 | -0.904 | 0.15261 | 0.011 | -5.925
-13 | -0.914 | 0.14144 | 0.011 | -6.459
-12.5 | -0.917 | 0.12811 | 0.01 | -7.159
-12 | -0.915 | 0.12033 | 0.01 | -7.607
-11.5 | -0.908 | 0.1086 | 0.009 | -8.36
-11 | -0.895 | 0.10316 | 0.009 | -8.677
-10.5 | -0.878 | 0.09345 | 0.008 | -9.39
-10 | -0.855 | 0.08754 | 0.008 | -9.771
-9.5 | -0.829 | 0.08167 | 0.008 | -10.149
-9 | -0.798 | 0.07445 | 0.007 | -10.723
-8.5 | -0.764 | 0.06996 | 0.007 | -10.917
-8 | -0.726 | 0.06502 | 0.006 | -11.16
-7.5 | -0.685 | 0.06061 | 0.006 | -11.306
-7 | -0.643 | 0.05713 | 0.005 | -11.252
-6.5 | -0.599 | 0.05356 | 0.005 | -11.18
-6 | -0.553 | 0.05008 | 0.004 | -11.05
-5.5 | -0.507 | 0.04737 | 0.003 | -10.696
-5 | -0.459 | 0.04463 | 0.003 | -10.294
-4.5 | -0.494 | 0.02427 | 0.004 | -20.356
-4 | -0.434 | 0.02371 | 0.003 | -18.299
-3.5 | -0.373 | 0.02321 | 0.001 | -16.076
-3 | -0.304 | 0.02167 | 0 | -14.051
-2.5 | -0.244 | 0.02145 | -0.001 | -11.37
-2 | -0.183 | 0.02128 | -0.003 | -8.602
-1.5 | -0.122 | 0.02114 | -0.004 | -5.765
-1 | -0.061 | 0.02103 | -0.005 | -2.889
-0.5 | 0.001 | 0.02098 | -0.007 | 0.036
0 | 0.062 | 0.02102 | -0.008 | 2.963
0.5 | 0.124 | 0.02106 | -0.009 | 5.877
1 | 0.185 | 0.02117 | -0.011 | 8.746
1.5 | 0.246 | 0.0213 | -0.012 | 11.542
2 | 0.307 | 0.02146 | -0.013 | 14.305
2.5 | 0.368 | 0.02173 | -0.015 | 16.918
3 | 0.428 | 0.02201 | -0.016 | 19.441
3.5 | 0.488 | 0.0223 | -0.018 | 21.883
4 | 0.548 | 0.02268 | -0.019 | 24.141
4.5 | 0.607 | 0.02306 | -0.02 | 26.303
5 | 0.679 | 0.02589 | -0.022 | 26.221
5.5 | 0.737 | 0.02663 | -0.023 | 27.676
6 | 0.793 | 0.02745 | -0.025 | 28.894
6.5 | 0.705 | 0.05204 | -0.014 | 13.547
7 | 0.747 | 0.05575 | -0.014 | 13.404
7.5 | 0.788 | 0.05964 | -0.014 | 13.217
8 | 0.827 | 0.06374 | -0.014 | 12.972
8.5 | 0.864 | 0.06675 | -0.016 | 12.946
9 | 0.896 | 0.07219 | -0.016 | 12.412
9.5 | 0.925 | 0.07789 | -0.016 | 11.874
10 | 0.949 | 0.08406 | -0.015 | 11.291
10.5 | 0.969 | 0.09073 | -0.015 | 10.685
11 | 0.986 | 0.09668 | -0.015 | 10.194
11.5 | 0.997 | 0.10581 | -0.015 | 9.423
12 | 1.003 | 0.1146 | -0.015 | 8.755
12.5 | 1.004 | 0.12167 | -0.016 | 8.254
13 | 1 | 0.13477 | -0.016 | 7.417
13.5 | 0.989 | 0.14815 | -0.017 | 6.678
14 | 0.973 | 0.15697 | -0.017 | 6.201
14.5 | 0.952 | 0.17207 | -0.017 | 5.532
15 | 0.925 | 0.18959 | -0.017 | 4.879
15.5 | 0.893 | 0.20687 | -0.018 | 4.317
16 | 0.856 | 0.22521 | -0.018 | 3.802
16.5 | 0.808 | 0.24777 | -0.018 | 3.263
17 | 0.755 | 0.27313 | -0.019 | 2.766
17.5 | 0.698 | 0.31385 | -0.019 | 2.224

## 6. Re 50k Mach 0.25 (2)
BIGFOIL.COM POLAR EXPORT
NACA67-117 a=0.0
NACA67-117 a=0.0 |  |  |  | Cl Max: | 1.11 | at alpha= | 9 | deg
XFOIL ncrit=9 |  |  |  | L/D Max: | 22.1608 | at alpha= | 7.5 | deg
Re: | 50000 |  |  | Cd Min: | 0.15997 | at alpha= | 14 | deg
Mach: | 0.25 |  |  | Cl=0 at alpha= | 0.1165 | deg
|  |  |  | @ Cl=0.1, Cd= | 0.054851
|  |  |  | @ Cl=0.4, Cd= | 0.063656
|  |  |  | @ Cl=0.6, Cd= | 0.15997
alpha (deg) | Cl | Cd | Cm | Cl/Cd
-12.5 | -0.472 | 0.15165 | -0.0231 | -3.1124
-12 | -0.4722 | 0.14662 | -0.0206 | -3.2206
-11.5 | -0.506 | 0.14372 | -0.0172 | -3.5207
-11 | -0.4953 | 0.13683 | -0.0148 | -3.6198
-10.5 | -0.6603 | 0.10097 | -0.0409 | -6.5396
-10 | -0.7665 | 0.08913 | -0.0372 | -8.5998
-9.5 | -0.8372 | 0.08227 | -0.0273 | -10.1762
-9 | -0.9383 | 0.07772 | -0.0096 | -12.0728
-8.5 | -0.9702 | 0.07163 | 0.0011 | -13.5446
-8 | -0.9872 | 0.06538 | 0.0106 | -15.0994
-7.5 | -0.9988 | 0.05972 | 0.0203 | -16.7247
-7 | -0.9958 | 0.05453 | 0.0287 | -18.2615
-6.5 | -0.9754 | 0.04977 | 0.0352 | -19.5982
-6 | -0.9274 | 0.04522 | 0.0366 | -20.5086
-5.5 | -0.8569 | 0.04152 | 0.035 | -20.6382
-5 | -0.6541 | 0.03847 | 0.0126 | -17.0029
-4.5 | -0.1748 | 0.05628 | -0.0349 | -3.1059
-4 | -0.1603 | 0.05487 | -0.0314 | -2.9215
-3.5 | -0.1439 | 0.05377 | -0.0278 | -2.6762
-3 | -0.1261 | 0.05292 | -0.0241 | -2.3828
-2.5 | -0.1071 | 0.05227 | -0.0203 | -2.049
-2 | -0.0874 | 0.0518 | -0.0165 | -1.6873
-1.5 | -0.067 | 0.05149 | -0.0127 | -1.3012
-1 | -0.0464 | 0.05134 | -0.0088 | -0.90378
-0.5 | -0.0256 | 0.05133 | -0.005 | -0.49873
0 | -0.0048 | 0.05146 | -0.0012 | -0.093276
0.5 | 0.0158 | 0.05174 | 0.0027 | 0.30537
1 | 0.036 | 0.05216 | 0.0065 | 0.69018
1.5 | 0.0557 | 0.05274 | 0.0102 | 1.0561
2 | 0.0748 | 0.05347 | 0.0139 | 1.3989
2.5 | 0.0929 | 0.05439 | 0.0176 | 1.708
3 | 0.11 | 0.0555 | 0.0211 | 1.982
3.5 | 0.1258 | 0.05683 | 0.0246 | 2.2136
4 | 0.1401 | 0.05841 | 0.0279 | 2.3986
4.5 | 0.1529 | 0.06028 | 0.031 | 2.5365
5 | 0.1638 | 0.06246 | 0.0338 | 2.6225
5.5 | 0.4541 | 0.06393 | -0.0083 | 7.1031
6 | 0.5623 | 0.06064 | -0.013 | 9.2728
6.5 | 0.7073 | 0.04832 | -0.0124 | 14.6378
7 | 0.8072 | 0.04016 | -0.0018 | 20.0996
7.5 | 0.9948 | 0.04489 | -0.0206 | 22.1608
8.5 | 1.0848 | 0.05457 | -0.0165 | 19.8791
9 | 1.11 | 0.0604 | -0.0123 | 18.3775
9.5 | 1.0782 | 0.06508 | 0.0004 | 16.5673
10 | 1.035 | 0.06979 | 0.0137 | 14.8302
10.5 | 0.9809 | 0.07411 | 0.0272 | 13.2357
11 | 0.9243 | 0.07939 | 0.0387 | 11.6425
11.5 | 0.871 | 0.08597 | 0.0473 | 10.1314
12 | 0.7166 | 0.09939 | 0.0527 | 7.21
12.5 | 0.6753 | 0.11076 | 0.0524 | 6.097
14 | 0.4822 | 0.15997 | 0.0303 | 3.0143

## 7. Re 50k Mach 0.50 (1)
BIGFOIL.COM POLAR EXPORT
NACA67-117 a=0.0
NACA67-117 a=0.0 |  |  |  | Cl Max: | 1.142 | at alpha= | 20 | deg
JavaFoil+Calcfoil stall+Eppler ext transition |  |  |  | L/D Max: | 25.797 | at alpha= | 5 | deg
Re: | 50000 |  |  | Cd Min: | 0.02247 | at alpha= | -0.5 | deg
Mach: | 0.5 |  |  | Cl=0 at alpha= | -0.50725 | deg
|  |  |  | @ Cl=0.1, Cd= | 0.022524
|  |  |  | @ Cl=0.4, Cd= | 0.023397
|  |  |  | @ Cl=0.6, Cd= | 0.024677
alpha (deg) | Cl | Cd | Cm | Cl/Cd
-20 | -1.089 | 0.45884 | 0.029 | -2.373
-19.5 | -1.059 | 0.43422 | 0.027 | -2.439
-19 | -1.032 | 0.43157 | 0.026 | -2.391
-18.5 | -1.005 | 0.42269 | 0.025 | -2.378
-18 | -0.978 | 0.40523 | 0.024 | -2.414
-17.5 | -0.951 | 0.40574 | 0.024 | -2.344
-17 | -0.921 | 0.37585 | 0.022 | -2.452
-16.5 | -0.894 | 0.37929 | 0.021 | -2.357
-16 | -0.867 | 0.37663 | 0.02 | -2.302
-15.5 | -0.84 | 0.36787 | 0.019 | -2.282
-15 | -0.812 | 0.34828 | 0.019 | -2.332
-14.5 | -0.783 | 0.33747 | 0.017 | -2.32
-14 | -0.755 | 0.31134 | 0.016 | -2.427
-13.5 | -0.728 | 0.3203 | 0.015 | -2.272
-13 | -0.7 | 0.3167 | 0.014 | -2.212
-12.5 | -0.673 | 0.301 | 0.014 | -2.236
-12 | -0.644 | 0.28445 | 0.012 | -2.265
-11.5 | -0.616 | 0.26613 | 0.011 | -2.316
-11 | -0.589 | 0.26181 | 0.011 | -2.248
-10.5 | -0.561 | 0.24555 | 0.01 | -2.284
-10 | -0.532 | 0.20098 | 0.008 | -2.648
-9.5 | -0.504 | 0.1973 | 0.008 | -2.557
-9 | -0.477 | 0.19687 | 0.007 | -2.421
-8.5 | -0.693 | 0.1043 | 0.007 | -6.645
-8 | -0.718 | 0.08369 | 0.006 | -8.577
-7.5 | -0.707 | 0.07395 | 0.006 | -9.566
-7 | -0.681 | 0.06498 | 0.005 | -10.485
-6.5 | -0.645 | 0.05969 | 0.005 | -10.809
-6 | -0.603 | 0.05463 | 0.004 | -11.035
-5.5 | -0.556 | 0.05088 | 0.004 | -10.932
-5 | -0.506 | 0.04765 | 0.003 | -10.63
-4.5 | -0.454 | 0.04488 | 0.002 | -10.121
-4 | -0.481 | 0.02604 | 0.003 | -18.483
-3.5 | -0.414 | 0.02539 | 0.001 | -16.323
-3 | -0.339 | 0.02337 | 0 | -14.519
-2.5 | -0.272 | 0.02305 | -0.002 | -11.799
-2 | -0.204 | 0.02284 | -0.003 | -8.939
-1.5 | -0.136 | 0.02267 | -0.005 | -6.002
-1 | -0.068 | 0.02254 | -0.006 | -3.01
-0.5 | 0.001 | 0.02247 | -0.008 | 0.038
0 | 0.07 | 0.02248 | -0.009 | 3.094
0.5 | 0.138 | 0.02258 | -0.011 | 6.122
1 | 0.207 | 0.02271 | -0.012 | 9.106
1.5 | 0.274 | 0.0229 | -0.014 | 11.981
2 | 0.342 | 0.02309 | -0.015 | 14.83
2.5 | 0.41 | 0.02345 | -0.017 | 17.49
3 | 0.477 | 0.0238 | -0.018 | 20.047
3.5 | 0.544 | 0.02422 | -0.02 | 22.442
4 | 0.609 | 0.02475 | -0.021 | 24.611
4.5 | 0.687 | 0.02811 | -0.023 | 24.425
5 | 0.751 | 0.02911 | -0.024 | 25.797
5.5 | 0.678 | 0.04891 | -0.014 | 13.864
6 | 0.724 | 0.05236 | -0.014 | 13.835
6.5 | 0.766 | 0.05732 | -0.014 | 13.362
7 | 0.802 | 0.06252 | -0.015 | 12.824
7.5 | 0.827 | 0.06612 | -0.016 | 12.515
8 | 0.832 | 0.07492 | -0.013 | 11.103
8.5 | 0.801 | 0.08725 | -0.013 | 9.186
9 | 0.532 | 0.15499 | -0.013 | 3.434
9.5 | 0.56 | 0.16898 | -0.013 | 3.313
10 | 0.588 | 0.23175 | -0.016 | 2.537
10.5 | 0.616 | 0.22481 | -0.017 | 2.738
11 | 0.644 | 0.24889 | -0.019 | 2.589
11.5 | 0.672 | 0.25357 | -0.02 | 2.649
12 | 0.699 | 0.27653 | -0.021 | 2.529
12.5 | 0.727 | 0.2761 | -0.022 | 2.632
13 | 0.756 | 0.33198 | -0.024 | 2.276
13.5 | 0.783 | 0.33541 | -0.025 | 2.334
14 | 0.81 | 0.32334 | -0.025 | 2.506
14.5 | 0.838 | 0.34372 | -0.026 | 2.437
15 | 0.867 | 0.36287 | -0.029 | 2.389
15.5 | 0.894 | 0.37074 | -0.03 | 2.411
16 | 0.921 | 0.37827 | -0.03 | 2.435
16.5 | 0.948 | 0.39119 | -0.031 | 2.424
17 | 0.978 | 0.39565 | -0.034 | 2.472
17.5 | 1.005 | 0.39846 | -0.035 | 2.522
18 | 1.032 | 0.43304 | -0.035 | 2.382
18.5 | 1.058 | 0.43264 | -0.036 | 2.446
19 | 1.089 | 0.43763 | -0.039 | 2.488
19.5 | 1.115 | 0.46213 | -0.04 | 2.414
20 | 1.142 | 0.46433 | -0.041 | 2.459

## 8. Re 50k Mach 0.50 (2)
BIGFOIL.COM POLAR EXPORT
NACA67-117 a=0.0
NACA67-117 a=0.0 |  |  |  | Cl Max: | 0.9635 | at alpha= | 8 | deg
XFOIL ncrit=9 |  |  |  | L/D Max: | 18.3632 | at alpha= | 7 | deg
Re: | 50000 |  |  | Cd Min: | 0.16563 | at alpha= | 13 | deg
Mach: | 0.5 |  |  | Cl=0 at alpha= | 0.16518 | deg
|  |  |  | @ Cl=0.1, Cd= | 0.060641
|  |  |  | @ Cl=0.4, Cd= | 0.068168
|  |  |  | @ Cl=0.6, Cd= | 0.16563
alpha (deg) | Cl | Cd | Cm | Cl/Cd
-11 | -0.3764 | 0.14278 | -0.0178 | -2.6362
-10.5 | -0.5382 | 0.13036 | -0.0335 | -4.1286
-10 | -0.5658 | 0.11939 | -0.0364 | -4.7391
-9.5 | -0.6339 | 0.10463 | -0.0431 | -6.0585
-9 | -0.6634 | 0.09522 | -0.0419 | -6.967
-8.5 | -0.7166 | 0.08606 | -0.0386 | -8.3267
-8 | -0.7768 | 0.07846 | -0.0315 | -9.9006
-7.5 | -0.8377 | 0.07239 | -0.0205 | -11.572
-7 | -0.8941 | 0.06755 | -0.0067 | -13.2361
-6.5 | -0.9323 | 0.06244 | 0.006 | -14.9311
-6 | -0.9537 | 0.05729 | 0.0178 | -16.6469
-5.5 | -0.9484 | 0.05218 | 0.027 | -18.1755
-5 | -0.8943 | 0.04735 | 0.0295 | -18.887
-4.5 | -0.6474 | 0.04354 | 0.0049 | -14.8691
-4 | -0.1725 | 0.06154 | -0.0344 | -2.8031
-3.5 | -0.1564 | 0.05993 | -0.0306 | -2.6097
-3 | -0.138 | 0.05872 | -0.0266 | -2.3501
-2.5 | -0.118 | 0.05781 | -0.0225 | -2.0412
-2 | -0.0968 | 0.05717 | -0.0183 | -1.6932
-1.5 | -0.0749 | 0.05675 | -0.0141 | -1.3198
-1 | -0.0525 | 0.05653 | -0.0099 | -0.92871
-0.5 | -0.0299 | 0.05651 | -0.0057 | -0.52911
0 | -0.0074 | 0.05668 | -0.0015 | -0.13056
0.5 | 0.015 | 0.05703 | 0.0027 | 0.26302
1 | 0.0369 | 0.05757 | 0.0068 | 0.64096
1.5 | 0.0582 | 0.05832 | 0.0109 | 0.99794
2 | 0.0786 | 0.05928 | 0.0149 | 1.3259
2.5 | 0.098 | 0.06048 | 0.0188 | 1.6204
3 | 0.1161 | 0.06194 | 0.0225 | 1.8744
3.5 | 0.1327 | 0.06369 | 0.026 | 2.0835
4 | 0.1475 | 0.06577 | 0.0293 | 2.2427
4.5 | 0.3901 | 0.06823 | -0.0066 | 5.7174
5 | 0.4811 | 0.06766 | -0.0105 | 7.1106
5.5 | 0.6002 | 0.06235 | -0.0119 | 9.6263
6 | 0.7985 | 0.0436 | -0.0004 | 18.3142
6.5 | 0.84 | 0.04683 | 0.0057 | 17.9372
7 | 0.9413 | 0.05126 | 0.003 | 18.3632
7.5 | 0.9611 | 0.05648 | 0.0093 | 17.0166
8 | 0.9635 | 0.06204 | 0.017 | 15.5303
8.5 | 0.909 | 0.0675 | 0.0292 | 13.4667
9 | 0.8493 | 0.07424 | 0.0389 | 11.4399
9.5 | 0.7854 | 0.08267 | 0.0453 | 9.5004
10 | 0.7212 | 0.09311 | 0.0477 | 7.7457
10.5 | 0.6674 | 0.10506 | 0.0466 | 6.3526
11.5 | 0.5764 | 0.1316 | 0.0381 | 4.3799
12 | 0.5643 | 0.14053 | 0.0377 | 4.0155
13 | 0.4925 | 0.16563 | 0.0257 | 2.9735

## 9. Re 100k Mach 0.00 (1)
BIGFOIL.COM POLAR EXPORT
NACA67-117 a=0.0
NACA67-117 a=0.0 |  |  |  | Cl Max: | 1.093 | at alpha= | 15 | deg
JavaFoil+Calcfoil stall+Eppler ext transition |  |  |  | L/D Max: | 38.463 | at alpha= | 9 | deg
Re: | 100000 |  |  | Cd Min: | 0.01499 | at alpha= | -0.5 | deg
Mach: | 0 |  |  | Cl=0 at alpha= | -0.50833 | deg
|  |  |  | @ Cl=0.1, Cd= | 0.015057
|  |  |  | @ Cl=0.4, Cd= | 0.015691
|  |  |  | @ Cl=0.6, Cd= | 0.016588
alpha (deg) | Cl | Cd | Cm | Cl/Cd
-20 | -0.905 | 0.26135 | 0.017 | -3.464
-19.5 | -0.923 | 0.25227 | 0.017 | -3.659
-19 | -0.94 | 0.23288 | 0.016 | -4.035
-18.5 | -0.955 | 0.22227 | 0.016 | -4.297
-18 | -0.969 | 0.20853 | 0.015 | -4.646
-17.5 | -0.981 | 0.19118 | 0.015 | -5.132
-17 | -0.992 | 0.18102 | 0.015 | -5.477
-16.5 | -1 | 0.16857 | 0.014 | -5.931
-16 | -1.006 | 0.15655 | 0.014 | -6.425
-15.5 | -1.009 | 0.15123 | 0.013 | -6.675
-15 | -1.01 | 0.14426 | 0.013 | -7.004
-14.5 | -1.009 | 0.13327 | 0.012 | -7.568
-14 | -1.004 | 0.12444 | 0.012 | -8.067
-13.5 | -0.996 | 0.11574 | 0.011 | -8.604
-13 | -0.985 | 0.10829 | 0.011 | -9.096
-12.5 | -0.971 | 0.10335 | 0.011 | -9.394
-12 | -0.954 | 0.09771 | 0.01 | -9.759
-11.5 | -0.933 | 0.09006 | 0.01 | -10.364
-11 | -0.91 | 0.08472 | 0.009 | -10.738
-10.5 | -0.884 | 0.07929 | 0.009 | -11.146
-10 | -0.855 | 0.07427 | 0.008 | -11.505
-9.5 | -0.823 | 0.06914 | 0.008 | -11.898
-9 | -0.788 | 0.06483 | 0.007 | -12.162
-8.5 | -0.751 | 0.06098 | 0.007 | -12.321
-8 | -0.712 | 0.05711 | 0.006 | -12.465
-7.5 | -0.671 | 0.05352 | 0.006 | -12.528
-7 | -0.628 | 0.05013 | 0.005 | -12.529
-6.5 | -0.584 | 0.04725 | 0.005 | -12.363
-6 | -0.651 | 0.02092 | 0.008 | -31.097
-5.5 | -0.595 | 0.02043 | 0.006 | -29.117
-5 | -0.538 | 0.01986 | 0.005 | -27.091
-4.5 | -0.48 | 0.01934 | 0.004 | -24.832
-4 | -0.422 | 0.01888 | 0.003 | -22.332
-3.5 | -0.362 | 0.01845 | 0.001 | -19.636
-3 | -0.295 | 0.01552 | 0 | -19.035
-2.5 | -0.237 | 0.01536 | -0.001 | -15.405
-2 | -0.178 | 0.01522 | -0.003 | -11.662
-1.5 | -0.118 | 0.01512 | -0.004 | -7.818
-1 | -0.059 | 0.01504 | -0.005 | -3.917
-0.5 | 0.001 | 0.01499 | -0.007 | 0.049
0 | 0.06 | 0.01501 | -0.008 | 4.023
0.5 | 0.12 | 0.01508 | -0.009 | 7.958
1 | 0.18 | 0.01516 | -0.011 | 11.842
1.5 | 0.238 | 0.01523 | -0.012 | 15.659
2 | 0.298 | 0.01538 | -0.013 | 19.351
2.5 | 0.357 | 0.01555 | -0.014 | 22.929
3 | 0.415 | 0.01574 | -0.016 | 26.374
3.5 | 0.473 | 0.01596 | -0.017 | 29.653
4 | 0.531 | 0.01621 | -0.018 | 32.789
4.5 | 0.589 | 0.01652 | -0.02 | 35.646
5 | 0.646 | 0.01687 | -0.021 | 38.296
5.5 | 0.717 | 0.0214 | -0.023 | 33.513
6 | 0.772 | 0.02213 | -0.024 | 34.897
6.5 | 0.826 | 0.02289 | -0.025 | 36.095
7 | 0.878 | 0.02361 | -0.027 | 37.201
7.5 | 0.773 | 0.05207 | -0.015 | 14.839
8 | 0.81 | 0.05611 | -0.015 | 14.439
8.5 | 0.848 | 0.05965 | -0.015 | 14.224
9 | 1.062 | 0.02761 | -0.032 | 38.463
9.5 | 0.92 | 0.0669 | -0.018 | 13.755
10 | 0.95 | 0.07195 | -0.017 | 13.198
10.5 | 0.977 | 0.07767 | -0.018 | 12.582
11 | 1.002 | 0.08199 | -0.018 | 12.226
11.5 | 1.024 | 0.08786 | -0.018 | 11.659
12 | 1.043 | 0.09499 | -0.018 | 10.979
12.5 | 1.059 | 0.09985 | -0.017 | 10.601
13 | 1.071 | 0.10638 | -0.016 | 10.066
13.5 | 1.081 | 0.11327 | -0.017 | 9.541
14 | 1.088 | 0.12175 | -0.017 | 8.934
14.5 | 1.092 | 0.12956 | -0.017 | 8.426
15 | 1.093 | 0.13652 | -0.018 | 8.004
15.5 | 1.091 | 0.14609 | -0.018 | 7.466
16 | 1.086 | 0.15651 | -0.019 | 6.941
16.5 | 1.076 | 0.16402 | -0.019 | 6.558
17 | 1.062 | 0.17398 | -0.019 | 6.103
17.5 | 1.046 | 0.18547 | -0.02 | 5.639
18 | 1.028 | 0.20294 | -0.02 | 5.065
18.5 | 1.008 | 0.21158 | -0.02 | 4.765
19 | 0.987 | 0.22377 | -0.021 | 4.411
19.5 | 0.965 | 0.24291 | -0.021 | 3.971
20 | 0.941 | 0.25217 | -0.022 | 3.733

## 10. Re 100k Mach 0.00 (2)
BIGFOIL.COM POLAR EXPORT
NACA67-117 a=0.0
NACA67-117 a=0.0 |  |  |  | Cl Max: | 1.1727 | at alpha= | 10.5 | deg
XFOIL ncrit=9 |  |  |  | L/D Max: | 31.2568 | at alpha= | 6 | deg
Re: | 100000 |  |  | Cd Min: | 0.15925 | at alpha= | 15.5 | deg
Mach: | 0 |  |  | Cl=0 at alpha= | 0.1175 | deg
|  |  |  | @ Cl=0.1, Cd= | 0.04965
|  |  |  | @ Cl=0.4, Cd= | 0.048431
|  |  |  | @ Cl=0.6, Cd= | 0.15925
alpha (deg) | Cl | Cd | Cm | Cl/Cd
-14.5 | -0.521 | 0.1587 | -0.0361 | -3.2829
-14 | -0.5329 | 0.15179 | -0.0359 | -3.5108
-13.5 | -0.5242 | 0.14719 | -0.0331 | -3.5614
-13 | -0.5682 | 0.13857 | -0.0362 | -4.1005
-12.5 | -0.5484 | 0.13449 | -0.032 | -4.0776
-12 | -0.5783 | 0.12621 | -0.0328 | -4.582
-11.5 | -0.6586 | 0.11491 | -0.0378 | -5.7314
-11 | -0.6085 | 0.11248 | -0.0301 | -5.4099
-10.5 | -0.6676 | 0.10137 | -0.0314 | -6.5858
-9.5 | -1.0637 | 0.06801 | 0.0094 | -15.6403
-9 | -1.0506 | 0.0598 | 0.0141 | -17.5686
-8.5 | -1.0554 | 0.05394 | 0.023 | -19.5662
-8 | -1.0465 | 0.04855 | 0.0304 | -21.5551
-7.5 | -1.0235 | 0.04381 | 0.036 | -23.3622
-7 | -0.9949 | 0.04072 | 0.0408 | -24.4327
-6.5 | -0.9445 | 0.03699 | 0.0412 | -25.5339
-6 | -0.8984 | 0.03498 | 0.0425 | -25.6832
-5.5 | -0.8378 | 0.03277 | 0.0409 | -25.5661
-5 | -0.7885 | 0.03114 | 0.0414 | -25.3211
-4.5 | -0.7583 | 0.02974 | 0.0455 | -25.4976
-4 | -0.6968 | 0.03102 | 0.0506 | -22.4629
-3.5 | -0.5448 | 0.0406 | 0.0411 | -13.4187
-3 | -0.122 | 0.04902 | -0.0228 | -2.4888
-2.5 | -0.1037 | 0.04836 | -0.0193 | -2.1443
-2 | -0.0846 | 0.04788 | -0.0157 | -1.7669
-1.5 | -0.0649 | 0.04758 | -0.0121 | -1.364
-1 | -0.0449 | 0.04743 | -0.0085 | -0.94666
-0.5 | -0.0248 | 0.04744 | -0.0048 | -0.52277
0 | -0.0047 | 0.04759 | -0.0012 | -0.09876
0.5 | 0.0153 | 0.04789 | 0.0024 | 0.31948
1 | 0.0349 | 0.04835 | 0.006 | 0.72182
1.5 | 0.054 | 0.04897 | 0.0095 | 1.1027
2 | 0.0725 | 0.04975 | 0.013 | 1.4573
2.5 | 0.2891 | 0.04896 | -0.0203 | 5.9048
3 | 0.3665 | 0.04869 | -0.0255 | 7.5272
3.5 | 0.4389 | 0.04813 | -0.0294 | 9.1191
4 | 0.5337 | 0.04652 | -0.0359 | 11.4725
4.5 | 0.6138 | 0.04384 | -0.0386 | 14.0009
6 | 0.858 | 0.02745 | -0.0366 | 31.2568
6.5 | 0.8606 | 0.02983 | -0.0262 | 28.8502
7 | 0.8654 | 0.03213 | -0.0181 | 26.9343
7.5 | 0.8928 | 0.03388 | -0.0139 | 26.3518
8 | 0.9608 | 0.03601 | -0.0163 | 26.6815
8.5 | 1.0445 | 0.03896 | -0.022 | 26.8095
9 | 1.1149 | 0.04279 | -0.0258 | 26.0552
9.5 | 1.1312 | 0.04555 | -0.0192 | 24.8342
10 | 1.1612 | 0.04912 | -0.0161 | 23.6401
10.5 | 1.1727 | 0.05485 | -0.0101 | 21.3801
11 | 1.1454 | 0.05851 | 0.0024 | 19.5761
11.5 | 1.1047 | 0.06196 | 0.0163 | 17.8292
12 | 1.0606 | 0.06587 | 0.0291 | 16.1014
12.5 | 1.013 | 0.07044 | 0.0406 | 14.381
13 | 0.9623 | 0.07564 | 0.0506 | 12.7221
13.5 | 0.9155 | 0.0821 | 0.0582 | 11.151
14 | 0.7408 | 0.098 | 0.0642 | 7.5592
14.5 | 0.6958 | 0.10884 | 0.0642 | 6.3929
15 | 0.5214 | 0.15496 | 0.0398 | 3.3647
15.5 | 0.5655 | 0.15925 | 0.0478 | 3.551

## 11. Re 100k Mach 0.10 (1)
BIGFOIL.COM POLAR EXPORT
NACA67-117 a=0.0
NACA67-117 a=0.0 |  |  |  | Cl Max: | 1.077 | at alpha= | 14.5 | deg
JavaFoil+Calcfoil stall+Eppler ext transition |  |  |  | L/D Max: | 38.271 | at alpha= | 9 | deg
Re: | 100000 |  |  | Cd Min: | 0.01503 | at alpha= | -0.5 | deg
Mach: | 0.1 |  |  | Cl=0 at alpha= | -0.50833 | deg
|  |  |  | @ Cl=0.1, Cd= | 0.015099
|  |  |  | @ Cl=0.4, Cd= | 0.015732
|  |  |  | @ Cl=0.6, Cd= | 0.017059
alpha (deg) | Cl | Cd | Cm | Cl/Cd
-19.5 | -0.875 | 0.2565 | 0.016 | -3.411
-19 | -0.895 | 0.23156 | 0.016 | -3.865
-18.5 | -0.914 | 0.21874 | 0.016 | -4.178
-18 | -0.932 | 0.20633 | 0.015 | -4.515
-17.5 | -0.947 | 0.19743 | 0.015 | -4.798
-17 | -0.961 | 0.18497 | 0.015 | -5.197
-16.5 | -0.973 | 0.17153 | 0.014 | -5.673
-16 | -0.983 | 0.16515 | 0.014 | -5.95
-15.5 | -0.989 | 0.15591 | 0.013 | -6.345
-15 | -0.993 | 0.14245 | 0.013 | -6.972
-14.5 | -0.994 | 0.1354 | 0.012 | -7.343
-14 | -0.992 | 0.12489 | 0.012 | -7.943
-13.5 | -0.987 | 0.11767 | 0.011 | -8.384
-13 | -0.978 | 0.11193 | 0.011 | -8.736
-12.5 | -0.966 | 0.10349 | 0.011 | -9.332
-12 | -0.95 | 0.09766 | 0.01 | -9.73
-11.5 | -0.931 | 0.09021 | 0.01 | -10.323
-11 | -0.909 | 0.08453 | 0.009 | -10.752
-10.5 | -0.884 | 0.07974 | 0.009 | -11.083
-10 | -0.855 | 0.07467 | 0.008 | -11.455
-9.5 | -0.824 | 0.07004 | 0.008 | -11.767
-9 | -0.791 | 0.06526 | 0.007 | -12.117
-8.5 | -0.754 | 0.06096 | 0.007 | -12.364
-8 | -0.714 | 0.05716 | 0.006 | -12.494
-7.5 | -0.673 | 0.05367 | 0.006 | -12.546
-7 | -0.631 | 0.05032 | 0.005 | -12.53
-6.5 | -0.587 | 0.0474 | 0.005 | -12.373
-6 | -0.543 | 0.04414 | 0.004 | -12.3
-5.5 | -0.598 | 0.02052 | 0.007 | -29.12
-5 | -0.541 | 0.02 | 0.005 | -27.03
-4.5 | -0.483 | 0.01943 | 0.004 | -24.838
-4 | -0.424 | 0.01896 | 0.003 | -22.35
-3.5 | -0.364 | 0.01852 | 0.001 | -19.658
-3 | -0.297 | 0.01556 | 0 | -19.073
-2.5 | -0.238 | 0.0154 | -0.001 | -15.438
-2 | -0.178 | 0.01526 | -0.003 | -11.688
-1.5 | -0.119 | 0.01516 | -0.004 | -7.837
-1 | -0.059 | 0.01508 | -0.005 | -3.926
-0.5 | 0.001 | 0.01503 | -0.007 | 0.049
0 | 0.061 | 0.01506 | -0.008 | 4.03
0.5 | 0.121 | 0.01512 | -0.009 | 7.979
1 | 0.18 | 0.01519 | -0.011 | 11.884
1.5 | 0.24 | 0.01527 | -0.012 | 15.693
2 | 0.299 | 0.01542 | -0.013 | 19.393
2.5 | 0.358 | 0.01559 | -0.014 | 22.974
3 | 0.417 | 0.01579 | -0.016 | 26.428
3.5 | 0.476 | 0.01601 | -0.017 | 29.716
4 | 0.534 | 0.01629 | -0.018 | 32.777
4.5 | 0.592 | 0.01658 | -0.02 | 35.686
5 | 0.663 | 0.02083 | -0.022 | 31.844
5.5 | 0.72 | 0.02151 | -0.023 | 33.493
6 | 0.776 | 0.02227 | -0.024 | 34.842
6.5 | 0.83 | 0.02301 | -0.025 | 36.048
7 | 0.882 | 0.0238 | -0.027 | 37.047
7.5 | 0.774 | 0.05261 | -0.015 | 14.717
8 | 0.813 | 0.05635 | -0.015 | 14.426
8.5 | 0.851 | 0.06009 | -0.015 | 14.157
9 | 1.063 | 0.02777 | -0.032 | 38.271
9.5 | 0.922 | 0.06716 | -0.018 | 13.728
10 | 0.951 | 0.07238 | -0.017 | 13.137
10.5 | 0.977 | 0.07765 | -0.017 | 12.586
11 | 1.001 | 0.08233 | -0.018 | 12.163
11.5 | 1.022 | 0.08852 | -0.018 | 11.547
12 | 1.039 | 0.09579 | -0.017 | 10.844
12.5 | 1.053 | 0.10124 | -0.017 | 10.403
13 | 1.064 | 0.10757 | -0.016 | 9.888
13.5 | 1.072 | 0.11497 | -0.017 | 9.32
14 | 1.076 | 0.12355 | -0.017 | 8.709
14.5 | 1.077 | 0.13143 | -0.017 | 8.197
15 | 1.075 | 0.13875 | -0.018 | 7.751
15.5 | 1.071 | 0.14943 | -0.018 | 7.164
16 | 1.063 | 0.162 | -0.018 | 6.56
16.5 | 1.048 | 0.1675 | -0.019 | 6.26
17 | 1.031 | 0.17839 | -0.019 | 5.779
17.5 | 1.011 | 0.18989 | -0.019 | 5.324
18 | 0.989 | 0.20726 | -0.02 | 4.772
18.5 | 0.965 | 0.22062 | -0.021 | 4.376
19 | 0.94 | 0.2321 | -0.021 | 4.051
19.5 | 0.914 | 0.24295 | -0.021 | 3.762

## 12. Re 100k Mach 0.10 (2)
BIGFOIL.COM POLAR EXPORT
NACA67-117 a=0.0
NACA67-117 a=0.0 |  |  |  | Cl Max: | 1.1658 | at alpha= | 10.5 | deg
XFOIL ncrit=9 |  |  |  | L/D Max: | 28.319 | at alpha= | 6.5 | deg
Re: | 100000 |  |  | Cd Min: | 0.16055 | at alpha= | 15.5 | deg
Mach: | 0.1 |  |  | Cl=0 at alpha= | 0.1194 | deg
|  |  |  | @ Cl=0.1, Cd= | 0.049874
|  |  |  | @ Cl=0.4, Cd= | 0.048579
|  |  |  | @ Cl=0.6, Cd= | 0.16055
alpha (deg) | Cl | Cd | Cm | Cl/Cd
-13.5 | -0.5226 | 0.14812 | -0.033 | -3.5282
-13 | -0.5628 | 0.1398 | -0.0357 | -4.0258
-12.5 | -0.5461 | 0.1355 | -0.0319 | -4.0303
-12 | -0.5712 | 0.12763 | -0.0322 | -4.4754
-11.5 | -0.6625 | 0.11583 | -0.0383 | -5.7196
-11 | -0.6019 | 0.11384 | -0.0298 | -5.2872
-10.5 | -0.6486 | 0.10391 | -0.0304 | -6.2419
-9.5 | -1.0437 | 0.06842 | 0.0051 | -15.2543
-9 | -1.0442 | 0.06085 | 0.0118 | -17.1602
-8.5 | -1.0523 | 0.05497 | 0.0211 | -19.1432
-8 | -1.0462 | 0.04951 | 0.0289 | -21.1311
-7.5 | -1.026 | 0.04459 | 0.035 | -23.0096
-7 | -0.9986 | 0.04128 | 0.04 | -24.1909
-6.5 | -0.9506 | 0.0375 | 0.0411 | -25.3493
-6 | -0.9034 | 0.03534 | 0.0422 | -25.5631
-5.5 | -0.8417 | 0.03306 | 0.0406 | -25.4598
-5 | -0.7902 | 0.03139 | 0.0408 | -25.1736
-4.5 | -0.7584 | 0.02998 | 0.0447 | -25.2969
-4 | -0.7434 | 0.02817 | 0.0516 | -26.3898
-3.5 | -0.5403 | 0.0408 | 0.0397 | -13.2426
-3 | -0.1225 | 0.04925 | -0.0229 | -2.4873
-2.5 | -0.1041 | 0.04857 | -0.0194 | -2.1433
-2 | -0.085 | 0.04809 | -0.0158 | -1.7675
-1.5 | -0.0652 | 0.04779 | -0.0121 | -1.3643
-1 | -0.0452 | 0.04764 | -0.0085 | -0.94878
-0.5 | -0.0249 | 0.04765 | -0.0049 | -0.52256
0 | -0.0048 | 0.0478 | -0.0012 | -0.10042
0.5 | 0.0153 | 0.0481 | 0.0024 | 0.31809
1 | 0.035 | 0.04856 | 0.006 | 0.72076
1.5 | 0.0541 | 0.04919 | 0.0095 | 1.0998
2 | 0.0727 | 0.04998 | 0.013 | 1.4546
2.5 | 0.2968 | 0.04911 | -0.0214 | 6.0436
3 | 0.3735 | 0.04881 | -0.0265 | 7.6521
3.5 | 0.4413 | 0.04822 | -0.0294 | 9.1518
4 | 0.5304 | 0.04669 | -0.0349 | 11.36
4.5 | 0.6303 | 0.04341 | -0.0405 | 14.5197
5 | 0.7157 | 0.03826 | -0.0413 | 18.7062
5.5 | 0.7681 | 0.03435 | -0.0371 | 22.361
6 | 0.8009 | 0.03116 | -0.0294 | 25.7028
6.5 | 0.8575 | 0.03028 | -0.0246 | 28.319
7 | 0.865 | 0.03248 | -0.017 | 26.6318
7.5 | 0.8998 | 0.03437 | -0.0139 | 26.1798
8 | 0.9641 | 0.03637 | -0.0156 | 26.5081
8.5 | 1.0481 | 0.03945 | -0.0211 | 26.5678
9 | 1.1148 | 0.04334 | -0.0241 | 25.7222
9.5 | 1.1308 | 0.04634 | -0.0175 | 24.4022
10 | 1.16 | 0.05017 | -0.0142 | 23.1214
10.5 | 1.1658 | 0.0559 | -0.0073 | 20.8551
11 | 1.1337 | 0.05946 | 0.0058 | 19.0666
11.5 | 1.0896 | 0.06281 | 0.02 | 17.3476
12 | 1.045 | 0.06691 | 0.0323 | 15.618
12.5 | 0.997 | 0.07167 | 0.0434 | 13.911
13 | 0.9456 | 0.07707 | 0.0528 | 12.2694
13.5 | 0.8983 | 0.08375 | 0.0599 | 10.726
14 | 0.552 | 0.14466 | 0.0367 | 3.8158
14.5 | 0.5898 | 0.14921 | 0.043 | 3.9528
15 | 0.5211 | 0.156 | 0.0395 | 3.3404
15.5 | 0.5639 | 0.16055 | 0.0472 | 3.5123

## 13. Re 100k Mach 0.25 (1)
BIGFOIL.COM POLAR EXPORT
NACA67-117 a=0.0
NACA67-117 a=0.0 |  |  |  | Cl Max: | 1.038 | at alpha= | 8.5 | deg
JavaFoil+Calcfoil stall+Eppler ext transition |  |  |  | L/D Max: | 37.101 | at alpha= | 8.5 | deg
Re: | 100000 |  |  | Cd Min: | 0.01526 | at alpha= | -0.5 | deg
Mach: | 0.25 |  |  | Cl=0 at alpha= | -0.50806 | deg
|  |  |  | @ Cl=0.1, Cd= | 0.015321
|  |  |  | @ Cl=0.4, Cd= | 0.015967
|  |  |  | @ Cl=0.6, Cd= | 0.016864
alpha (deg) | Cl | Cd | Cm | Cl/Cd
-17.5 | -0.644 | 0.26239 | 0.014 | -2.455
-17 | -0.692 | 0.2374 | 0.014 | -2.915
-16.5 | -0.736 | 0.22174 | 0.014 | -3.321
-16 | -0.776 | 0.19447 | 0.013 | -3.993
-15.5 | -0.812 | 0.18105 | 0.013 | -4.486
-15 | -0.843 | 0.16489 | 0.013 | -5.114
-14.5 | -0.869 | 0.15319 | 0.012 | -5.673
-14 | -0.89 | 0.14319 | 0.012 | -6.212
-13.5 | -0.904 | 0.13108 | 0.011 | -6.9
-13 | -0.914 | 0.12208 | 0.011 | -7.485
-12.5 | -0.917 | 0.11314 | 0.011 | -8.109
-12 | -0.916 | 0.10477 | 0.01 | -8.739
-11.5 | -0.908 | 0.09643 | 0.01 | -9.418
-11 | -0.895 | 0.09015 | 0.009 | -9.931
-10.5 | -0.878 | 0.08391 | 0.009 | -10.462
-10 | -0.856 | 0.07757 | 0.008 | -11.032
-9.5 | -0.829 | 0.0726 | 0.008 | -11.422
-9 | -0.799 | 0.06717 | 0.007 | -11.896
-8.5 | -0.764 | 0.0627 | 0.007 | -12.19
-8 | -0.726 | 0.05874 | 0.007 | -12.367
-7.5 | -0.686 | 0.0547 | 0.006 | -12.545
-7 | -0.644 | 0.05141 | 0.005 | -12.517
-6.5 | -0.6 | 0.04814 | 0.005 | -12.459
-6 | -0.555 | 0.04502 | 0.004 | -12.331
-5.5 | -0.612 | 0.02104 | 0.007 | -29.088
-5 | -0.554 | 0.02049 | 0.005 | -27.032
-4.5 | -0.495 | 0.01992 | 0.004 | -24.836
-4 | -0.435 | 0.0194 | 0.003 | -22.411
-3.5 | -0.374 | 0.01891 | 0.001 | -19.761
-3 | -0.305 | 0.01582 | 0 | -19.262
-2.5 | -0.244 | 0.01565 | -0.001 | -15.6
-2 | -0.183 | 0.01552 | -0.003 | -11.806
-1.5 | -0.122 | 0.01542 | -0.004 | -7.916
-1 | -0.061 | 0.01533 | -0.005 | -3.967
-0.5 | 0.001 | 0.01526 | -0.007 | 0.05
0 | 0.062 | 0.01529 | -0.008 | 4.077
0.5 | 0.124 | 0.01534 | -0.01 | 8.074
1 | 0.185 | 0.01544 | -0.011 | 12.001
1.5 | 0.246 | 0.01555 | -0.012 | 15.829
2 | 0.307 | 0.01566 | -0.014 | 19.628
2.5 | 0.368 | 0.01585 | -0.015 | 23.213
3 | 0.428 | 0.01607 | -0.016 | 26.648
3.5 | 0.489 | 0.01631 | -0.018 | 29.951
4 | 0.548 | 0.0166 | -0.019 | 33.03
4.5 | 0.607 | 0.0169 | -0.02 | 35.939
5 | 0.68 | 0.02139 | -0.022 | 31.795
5.5 | 0.738 | 0.02215 | -0.023 | 33.333
6 | 0.794 | 0.02294 | -0.025 | 34.632
6.5 | 0.849 | 0.02378 | -0.026 | 35.696
7 | 0.751 | 0.04964 | -0.015 | 15.132
7.5 | 0.79 | 0.05365 | -0.015 | 14.721
8 | 0.827 | 0.05746 | -0.015 | 14.399
8.5 | 1.038 | 0.02797 | -0.031 | 37.101
9 | 0.899 | 0.06508 | -0.017 | 13.814
9.5 | 0.927 | 0.07025 | -0.017 | 13.19
10 | 0.951 | 0.07591 | -0.017 | 12.531
10.5 | 0.972 | 0.08146 | -0.017 | 11.93
11 | 0.988 | 0.08719 | -0.017 | 11.329
11.5 | 0.997 | 0.09338 | -0.015 | 10.679
12 | 1.003 | 0.10134 | -0.015 | 9.902
12.5 | 1.004 | 0.1077 | -0.016 | 9.326
13 | 1 | 0.11666 | -0.016 | 8.569
13.5 | 0.989 | 0.12638 | -0.017 | 7.829

## 14. Re 100k Mach 0.25 (2)
BIGFOIL.COM POLAR EXPORT
NACA67-117 a=0.0
NACA67-117 a=0.0 |  |  |  | Cl Max: | 1.1115 | at alpha= | 9 | deg
XFOIL ncrit=9 |  |  |  | L/D Max: | 28.8205 | at alpha= | 6 | deg
Re: | 100000 |  |  | Cd Min: | 0.14574 | at alpha= | -13 | deg
Mach: | 0.25 |  |  | Cl=0 at alpha= | 0.1299 | deg
|  |  |  | @ Cl=0.1, Cd= | 0.050281
|  |  |  | @ Cl=0.4, Cd= | 0.049388
|  |  |  | @ Cl=0.6, Cd= | 0.045202
alpha (deg) | Cl | Cd | Cm | Cl/Cd
-13 | -0.5387 | 0.14574 | -0.0336 | -3.6963
-12.5 | -0.5466 | 0.14035 | -0.0326 | -3.8945
-12 | -0.5458 | 0.13389 | -0.0306 | -4.0765
-11.5 | -0.59 | 0.12531 | -0.0326 | -4.7083
-11 | -0.5755 | 0.12005 | -0.0289 | -4.7938
-10.5 | -0.8007 | 0.08283 | -0.0421 | -9.6668
-10 | -0.862 | 0.07626 | -0.0324 | -11.3034
-9.5 | -0.9715 | 0.07141 | -0.0118 | -13.6045
-9 | -1.0029 | 0.0658 | -0.0007 | -15.2416
-8.5 | -1.0253 | 0.06006 | 0.0101 | -17.0713
-8 | -1.0353 | 0.05442 | 0.0199 | -19.0243
-7.5 | -1.0308 | 0.04897 | 0.0283 | -21.0496
-7 | -1.0138 | 0.04468 | 0.0352 | -22.6902
-6.5 | -0.9834 | 0.04091 | 0.0402 | -24.0381
-6 | -0.9309 | 0.03747 | 0.0407 | -24.8439
-5.5 | -0.868 | 0.03484 | 0.0399 | -24.9139
-5 | -0.8051 | 0.03293 | 0.0386 | -24.4488
-4.5 | -0.7575 | 0.03131 | 0.0399 | -24.1935
-4 | -0.6558 | 0.03299 | 0.0388 | -19.8788
-3.5 | -0.6309 | 0.03736 | 0.0497 | -16.887
-3 | -0.1252 | 0.0505 | -0.0235 | -2.4792
-2.5 | -0.1066 | 0.04978 | -0.0199 | -2.1414
-2 | -0.0871 | 0.04926 | -0.0162 | -1.7682
-1.5 | -0.067 | 0.04893 | -0.0125 | -1.3693
-1 | -0.0466 | 0.04877 | -0.0087 | -0.95551
-0.5 | -0.0259 | 0.04877 | -0.005 | -0.53106
0 | -0.0053 | 0.04894 | -0.0013 | -0.1083
0.5 | 0.0151 | 0.04926 | 0.0024 | 0.30654
1 | 0.0352 | 0.04975 | 0.0061 | 0.70754
1.5 | 0.0547 | 0.05041 | 0.0097 | 1.0851
2 | 0.2413 | 0.04988 | -0.0185 | 4.8376
2.5 | 0.323 | 0.04979 | -0.0247 | 6.4872
3 | 0.3925 | 0.04946 | -0.0281 | 7.9357
3.5 | 0.4652 | 0.04876 | -0.0313 | 9.5406
4 | 0.5677 | 0.04656 | -0.038 | 12.1929
4.5 | 0.6745 | 0.04207 | -0.043 | 16.0328
5 | 0.7391 | 0.03729 | -0.0397 | 19.8203
6 | 0.8528 | 0.02959 | -0.0276 | 28.8205
6.5 | 0.8454 | 0.03245 | -0.0174 | 26.0524
7 | 0.8679 | 0.03443 | -0.0118 | 25.2077
7.5 | 0.9173 | 0.0362 | -0.0102 | 25.3398
8 | 0.9919 | 0.03872 | -0.0128 | 25.6173
8.5 | 1.0688 | 0.04253 | -0.0164 | 25.1305
9 | 1.1115 | 0.04693 | -0.0146 | 23.6842
9.5 | 1.1097 | 0.05051 | -0.0052 | 21.9699
10 | 1.1083 | 0.05406 | 0.0033 | 20.5013
10.5 | 1.096 | 0.0585 | 0.0128 | 18.735
11 | 1.0693 | 0.06368 | 0.0232 | 16.7918
11.5 | 1.026 | 0.06853 | 0.0347 | 14.9715
12 | 0.9703 | 0.07249 | 0.0465 | 13.3853
12.5 | 0.8494 | 0.0808 | 0.0585 | 10.5124
13 | 0.769 | 0.09131 | 0.0618 | 8.4219
13.5 | 0.6982 | 0.1046 | 0.06 | 6.675
14 | 0.6688 | 0.11523 | 0.0591 | 5.804

## 15. Re 100k Mach 0.50 (1)
BIGFOIL.COM POLAR EXPORT
NACA67-117 a=0.0
NACA67-117 a=0.0 |  |  |  | Cl Max: | 1.142 | at alpha= | 20 | deg
JavaFoil+Calcfoil stall+Eppler ext transition |  |  |  | L/D Max: | 33.691 | at alpha= | 4 | deg
Re: | 100000 |  |  | Cd Min: | 0.01635 | at alpha= | -0.5 | deg
Mach: | 0.5 |  |  | Cl=0 at alpha= | -0.50725 | deg
|  |  |  | @ Cl=0.1, Cd= | 0.016427
|  |  |  | @ Cl=0.4, Cd= | 0.017047
|  |  |  | @ Cl=0.6, Cd= | 0.018036
alpha (deg) | Cl | Cd | Cm | Cl/Cd
-20 | -1.089 | 0.37164 | 0.029 | -2.93
-19.5 | -1.059 | 0.34463 | 0.027 | -3.073
-19 | -1.032 | 0.32926 | 0.026 | -3.134
-18.5 | -1.005 | 0.32387 | 0.025 | -3.103
-18 | -0.978 | 0.31382 | 0.025 | -3.117
-17.5 | -0.951 | 0.31158 | 0.024 | -3.053
-17 | -0.922 | 0.30062 | 0.022 | -3.065
-16.5 | -0.894 | 0.28881 | 0.021 | -3.096
-16 | -0.867 | 0.28651 | 0.02 | -3.026
-15.5 | -0.84 | 0.2815 | 0.02 | -2.983
-15 | -0.812 | 0.26654 | 0.019 | -3.048
-14.5 | -0.783 | 0.26625 | 0.017 | -2.941
-14 | -0.756 | 0.24863 | 0.016 | -3.039
-13.5 | -0.728 | 0.25822 | 0.015 | -2.819
-13 | -0.7 | 0.2546 | 0.015 | -2.751
-12.5 | -0.673 | 0.22829 | 0.014 | -2.948
-12 | -0.644 | 0.21024 | 0.012 | -3.064
-11.5 | -0.616 | 0.2005 | 0.011 | -3.074
-11 | -0.589 | 0.19649 | 0.011 | -2.996
-10.5 | -0.561 | 0.18436 | 0.01 | -3.043
-10 | -0.532 | 0.15749 | 0.009 | -3.38
-9.5 | -0.504 | 0.162 | 0.008 | -3.114
-9 | -0.477 | 0.15377 | 0.007 | -3.1
-8.5 | -0.693 | 0.08642 | 0.007 | -8.02
-8 | -0.718 | 0.07213 | 0.006 | -9.952
-7.5 | -0.708 | 0.06441 | 0.006 | -10.986
-7 | -0.682 | 0.05733 | 0.006 | -11.89
-6.5 | -0.646 | 0.05273 | 0.005 | -12.245
-6 | -0.604 | 0.04899 | 0.004 | -12.319
-5.5 | -0.557 | 0.04553 | 0.004 | -12.234
-5 | -0.508 | 0.04238 | 0.003 | -11.985
-4.5 | -0.547 | 0.02212 | 0.004 | -24.746
-4 | -0.482 | 0.02141 | 0.003 | -22.517
-3.5 | -0.415 | 0.02077 | 0.001 | -19.992
-3 | -0.34 | 0.01705 | 0 | -19.915
-2.5 | -0.272 | 0.01684 | -0.002 | -16.167
-2 | -0.204 | 0.01665 | -0.003 | -12.276
-1.5 | -0.136 | 0.01651 | -0.005 | -8.246
-1 | -0.068 | 0.01641 | -0.006 | -4.14
-0.5 | 0.001 | 0.01635 | -0.008 | 0.052
0 | 0.07 | 0.0164 | -0.009 | 4.244
0.5 | 0.138 | 0.01646 | -0.011 | 8.405
1 | 0.207 | 0.01655 | -0.012 | 12.506
1.5 | 0.275 | 0.01668 | -0.014 | 16.46
2 | 0.343 | 0.01686 | -0.015 | 20.334
2.5 | 0.41 | 0.01708 | -0.017 | 24.031
3 | 0.478 | 0.01737 | -0.018 | 27.501
3.5 | 0.544 | 0.01768 | -0.02 | 30.771
4 | 0.61 | 0.0181 | -0.021 | 33.691
4.5 | 0.688 | 0.02326 | -0.023 | 29.579
5 | 0.752 | 0.02424 | -0.025 | 31.034
5.5 | 0.814 | 0.02524 | -0.026 | 32.256
6 | 0.871 | 0.02632 | -0.028 | 33.078
6.5 | 0.766 | 0.05093 | -0.014 | 15.046
7 | 0.802 | 0.05556 | -0.015 | 14.435
7.5 | 0.83 | 0.05911 | -0.017 | 14.04
8 | 0.835 | 0.06604 | -0.016 | 12.639
8.5 | 0.802 | 0.07581 | -0.013 | 10.573
9 | 0.532 | 0.12002 | -0.013 | 4.434
9.5 | 0.56 | 0.1372 | -0.014 | 4.08
10 | 0.588 | 0.17928 | -0.016 | 3.28
10.5 | 0.616 | 0.17909 | -0.017 | 3.438
11 | 0.644 | 0.19967 | -0.019 | 3.227
11.5 | 0.672 | 0.20389 | -0.02 | 3.295
12 | 0.699 | 0.20854 | -0.021 | 3.353
12.5 | 0.727 | 0.22741 | -0.022 | 3.197
13 | 0.756 | 0.24846 | -0.024 | 3.041
13.5 | 0.783 | 0.25195 | -0.025 | 3.107
14 | 0.81 | 0.25796 | -0.026 | 3.141
14.5 | 0.838 | 0.26858 | -0.027 | 3.119
15 | 0.867 | 0.27606 | -0.029 | 3.14
15.5 | 0.894 | 0.29677 | -0.03 | 3.012
16 | 0.921 | 0.2998 | -0.031 | 3.072
16.5 | 0.948 | 0.29344 | -0.032 | 3.232
17 | 0.978 | 0.32089 | -0.034 | 3.048
17.5 | 1.005 | 0.31977 | -0.035 | 3.143
18 | 1.032 | 0.34199 | -0.036 | 3.016
18.5 | 1.058 | 0.33739 | -0.037 | 3.137
19 | 1.089 | 0.35335 | -0.039 | 3.081
19.5 | 1.115 | 0.35533 | -0.04 | 3.139
20 | 1.142 | 0.36792 | -0.041 | 3.104

## 16. Re 100k Mach 0.50 (2)
BIGFOIL.COM POLAR EXPORT
NACA67-117 a=0.0
NACA67-117 a=0.0 |  |  |  | Cl Max: | 0.9901 | at alpha= | 8 | deg
XFOIL ncrit=9 |  |  |  | L/D Max: | 22.7342 | at alpha= | 5.5 | deg
Re: | 100000 |  |  | Cd Min: | 0.23267 | at alpha= | -19.5 | deg
Mach: | 0.5 |  |  | Cl=0 at alpha= | 0.18326 | deg
|  |  |  | @ Cl=0.1, Cd= | 0.054065
|  |  |  | @ Cl=0.4, Cd= | 0.053106
|  |  |  | @ Cl=0.6, Cd= | 0.14127
alpha (deg) | Cl | Cd | Cm | Cl/Cd
-20 | -0.5078 | 0.22947 | -0.0437 | -2.2129
-19.5 | -0.5256 | 0.23267 | -0.0473 | -2.259
-19 | -0.5026 | 0.22156 | -0.0433 | -2.2685
-18.5 | -0.5016 | 0.21827 | -0.0406 | -2.2981
-18 | -0.5155 | 0.21738 | -0.0403 | -2.3714
-17.5 | -0.5204 | 0.21294 | -0.0394 | -2.4439
-17 | -0.5054 | 0.2063 | -0.0363 | -2.4498
-16.5 | -0.5074 | 0.20241 | -0.0357 | -2.5068
-16 | -0.524 | 0.19917 | -0.0367 | -2.6309
-15.5 | -0.5023 | 0.19191 | -0.0336 | -2.6174
-15 | -0.5278 | 0.18989 | -0.0355 | -2.7795
-14.5 | -0.5094 | 0.18137 | -0.0333 | -2.8086
-14 | -0.5023 | 0.17584 | -0.0319 | -2.8566
-13.5 | -0.5266 | 0.17078 | -0.0337 | -3.0835
-13 | -0.5056 | 0.16445 | -0.0306 | -3.0745
-12.5 | -0.5176 | 0.1581 | -0.031 | -3.2739
-12 | -0.5159 | 0.15223 | -0.0296 | -3.389
-11.5 | -0.5262 | 0.1451 | -0.0295 | -3.6265
-10.5 | -0.5902 | 0.11454 | -0.043 | -5.1528
-10 | -0.6132 | 0.1038 | -0.0452 | -5.9075
-9.5 | -0.6601 | 0.09167 | -0.0479 | -7.2008
-9 | -0.7218 | 0.08123 | -0.0462 | -8.8859
-8.5 | -0.7831 | 0.07327 | -0.0397 | -10.6879
-8 | -0.8415 | 0.06695 | -0.0295 | -12.5691
-7.5 | -0.8931 | 0.06186 | -0.0169 | -14.4374
-7 | -0.9399 | 0.05769 | -0.0023 | -16.2923
-6.5 | -0.9686 | 0.05319 | 0.011 | -18.2102
-6 | -0.9748 | 0.04857 | 0.0219 | -20.07
-5.5 | -0.9609 | 0.04442 | 0.0306 | -21.6321
-5 | -0.9063 | 0.0402 | 0.0334 | -22.5448
-4.5 | -0.7932 | 0.03698 | 0.0265 | -21.4494
-4 | -0.7078 | 0.03557 | 0.0245 | -19.8988
-3.5 | -0.6078 | 0.03835 | 0.0277 | -15.8488
-3 | -0.6157 | 0.04088 | 0.0442 | -15.0612
-2.5 | -0.3126 | 0.05285 | 0.0139 | -5.9149
-1.5 | -0.0747 | 0.05402 | -0.0139 | -1.3828
-1 | -0.0526 | 0.0538 | -0.0098 | -0.9777
-0.5 | -0.0303 | 0.05379 | -0.0057 | -0.5633
0 | -0.0081 | 0.05399 | -0.0016 | -0.15003
0.5 | 0.014 | 0.05439 | 0.0025 | 0.2574
1.5 | 0.2681 | 0.05343 | -0.0282 | 5.0178
2 | 0.3435 | 0.05351 | -0.0322 | 6.4194
2.5 | 0.405 | 0.05307 | -0.033 | 7.6314
3 | 0.4685 | 0.05241 | -0.0334 | 8.9391
3.5 | 0.5464 | 0.05079 | -0.0348 | 10.758
4 | 0.6297 | 0.04758 | -0.0348 | 13.2346
4.5 | 0.7213 | 0.04132 | -0.0316 | 17.4564
5 | 0.7714 | 0.03715 | -0.0225 | 20.7645
5.5 | 0.8107 | 0.03566 | -0.0117 | 22.7342
6 | 0.8211 | 0.03811 | -0.0028 | 21.5455
6.5 | 0.8671 | 0.03997 | 0.0016 | 21.6938
7 | 0.9354 | 0.04246 | 0.0033 | 22.0301
7.5 | 0.981 | 0.04627 | 0.0074 | 21.2016
8 | 0.9901 | 0.05048 | 0.0154 | 19.6137
8.5 | 0.9742 | 0.05526 | 0.0253 | 17.6294
9 | 0.9344 | 0.06054 | 0.0363 | 15.4344
9.5 | 0.8865 | 0.06671 | 0.0456 | 13.2889
10 | 0.8318 | 0.07411 | 0.0526 | 11.2239
10.5 | 0.7725 | 0.08331 | 0.0561 | 9.2726
11 | 0.7103 | 0.09516 | 0.055 | 7.4643
11.5 | 0.6562 | 0.10949 | 0.0501 | 5.9932
12 | 0.6207 | 0.12313 | 0.0454 | 5.041
12.5 | 0.6006 | 0.13364 | 0.0434 | 4.4942
13 | 0.5983 | 0.14127 | 0.0443 | 4.2352

## 17. Re 250k Mach 0.00 (1)
BIGFOIL.COM POLAR EXPORT
NACA67-117 a=0.0
NACA67-117 a=0.0 |  |  |  | Cl Max: | 1.201 | at alpha= | 11 | deg
JavaFoil+Calcfoil stall+Eppler ext transition |  |  |  | L/D Max: | 56.891 | at alpha= | 5 | deg
Re: | 250000 |  |  | Cd Min: | 0.00995 | at alpha= | -0.5 | deg
Mach: | 0 |  |  | Cl=0 at alpha= | -0.50833 | deg
|  |  |  | @ Cl=0.1, Cd= | 0.01003
|  |  |  | @ Cl=0.4, Cd= | 0.010566
|  |  |  | @ Cl=0.6, Cd= | 0.011189
alpha (deg) | Cl | Cd | Cm | Cl/Cd
-20 | -0.906 | 0.2184 | 0.018 | -4.148
-19.5 | -0.924 | 0.20622 | 0.018 | -4.479
-19 | -0.94 | 0.191 | 0.017 | -4.923
-18.5 | -0.956 | 0.18573 | 0.017 | -5.146
-18 | -0.97 | 0.17636 | 0.017 | -5.499
-17.5 | -0.982 | 0.16387 | 0.016 | -5.992
-17 | -0.992 | 0.1535 | 0.016 | -6.465
-16.5 | -1.001 | 0.14453 | 0.015 | -6.923
-16 | -1.007 | 0.13994 | 0.015 | -7.195
-15.5 | -1.01 | 0.13019 | 0.014 | -7.759
-15 | -1.011 | 0.12382 | 0.014 | -8.167
-14.5 | -1.009 | 0.11616 | 0.013 | -8.689
-14 | -1.005 | 0.10856 | 0.013 | -9.258
-13.5 | -0.997 | 0.1022 | 0.012 | -9.757
-13 | -0.986 | 0.09631 | 0.012 | -10.241
-12.5 | -0.972 | 0.09195 | 0.011 | -10.575
-12 | -0.955 | 0.08615 | 0.011 | -11.081
-11.5 | -0.935 | 0.08081 | 0.011 | -11.576
-11 | -0.911 | 0.07621 | 0.01 | -11.957
-10.5 | -0.886 | 0.07079 | 0.01 | -12.519
-10 | -0.857 | 0.06632 | 0.009 | -12.929
-9.5 | -0.826 | 0.0619 | 0.009 | -13.339
-9 | -0.792 | 0.05789 | 0.009 | -13.688
-8.5 | -0.765 | 0.051 | 0.009 | -14.997
-8 | -0.862 | 0.01941 | 0.013 | -44.406
-7.5 | -0.812 | 0.01865 | 0.012 | -43.537
-7 | -0.76 | 0.01802 | 0.011 | -42.201
-6.5 | -0.707 | 0.01743 | 0.009 | -40.556
-6 | -0.652 | 0.01682 | 0.008 | -38.781
-5.5 | -0.596 | 0.01628 | 0.007 | -36.638
-5 | -0.539 | 0.01573 | 0.005 | -34.277
-4.5 | -0.481 | 0.01525 | 0.004 | -31.561
-4 | -0.423 | 0.01483 | 0.003 | -28.498
-3.5 | -0.363 | 0.01443 | 0.001 | -25.165
-3 | -0.296 | 0.0104 | 0 | -28.492
-2.5 | -0.237 | 0.01027 | -0.001 | -23.11
-2 | -0.178 | 0.01015 | -0.003 | -17.555
-1.5 | -0.119 | 0.01007 | -0.004 | -11.782
-1 | -0.059 | 0.01001 | -0.005 | -5.907
-0.5 | 0.001 | 0.00995 | -0.007 | 0.075
0 | 0.061 | 0.00999 | -0.008 | 6.067
0.5 | 0.12 | 0.01005 | -0.009 | 11.984
1 | 0.18 | 0.01013 | -0.011 | 17.787
1.5 | 0.239 | 0.01019 | -0.012 | 23.497
2 | 0.299 | 0.01031 | -0.013 | 28.948
2.5 | 0.358 | 0.01045 | -0.015 | 34.232
3 | 0.416 | 0.01061 | -0.016 | 39.248
3.5 | 0.475 | 0.01076 | -0.017 | 44.116
4 | 0.533 | 0.01093 | -0.019 | 48.772
4.5 | 0.591 | 0.01115 | -0.02 | 53.012
5 | 0.648 | 0.0114 | -0.021 | 56.891
5.5 | 0.719 | 0.01716 | -0.023 | 41.893
6 | 0.774 | 0.01778 | -0.024 | 43.536
6.5 | 0.828 | 0.01845 | -0.026 | 44.897
7 | 0.88 | 0.0191 | -0.027 | 46.095
7.5 | 0.931 | 0.01983 | -0.028 | 46.933
8 | 0.979 | 0.02058 | -0.03 | 47.561
8.5 | 1.024 | 0.02133 | -0.031 | 48.006
9 | 1.067 | 0.02268 | -0.032 | 47.04
9.5 | 1.107 | 0.02368 | -0.034 | 46.732
10 | 1.143 | 0.02478 | -0.035 | 46.123
10.5 | 1.175 | 0.02598 | -0.036 | 45.212
11 | 1.201 | 0.02737 | -0.037 | 43.885
11.5 | 1.039 | 0.07545 | -0.024 | 13.764
12 | 1.049 | 0.08347 | -0.022 | 12.572
12.5 | 1.064 | 0.08903 | -0.022 | 11.952
13 | 1.075 | 0.09475 | -0.021 | 11.348
13.5 | 1.084 | 0.10182 | -0.021 | 10.65
14 | 1.091 | 0.10893 | -0.022 | 10.02
14.5 | 1.095 | 0.11447 | -0.022 | 9.562
15 | 1.096 | 0.12072 | -0.022 | 9.076
15.5 | 1.093 | 0.12996 | -0.022 | 8.411
16 | 1.087 | 0.13456 | -0.019 | 8.075

## 18. Re 250k Mach 0.00 (2)
BIGFOIL.COM POLAR EXPORT
NACA67-117 a=0.0
NACA67-117 a=0.0 |  |  |  | Cl Max: | 0.9726 | at alpha= | 15 | deg
XFOIL ncrit=9 |  |  |  | L/D Max: | 48.2427 | at alpha= | 4.5 | deg
Re: | 250000 |  |  | Cd Min: | 0.20378 | at alpha= | 20 | deg
Mach: | 0 |  |  | Cl=0 at alpha= | -0.76561 | deg
|  |  |  | @ Cl=0.1, Cd= | 0.036374
|  |  |  | @ Cl=0.4, Cd= | 0.033594
|  |  |  | @ Cl=0.6, Cd= | 0.20378
alpha (deg) | Cl | Cd | Cm | Cl/Cd
-18 | -0.4919 | 0.17714 | -0.0524 | -2.7769
-17.5 | -0.4534 | 0.17157 | -0.0545 | -2.6427
-17 | -0.43 | 0.16505 | -0.0595 | -2.6053
-16 | -0.4133 | 0.14527 | -0.0746 | -2.845
-15.5 | -0.3893 | 0.1387 | -0.0793 | -2.8068
-15 | -0.4409 | 0.11694 | -0.0976 | -3.7703
-14.5 | -0.5604 | 0.07854 | -0.1145 | -7.1352
-14 | -0.7141 | 0.05772 | -0.1154 | -12.3718
-13.5 | -0.7422 | 0.05141 | -0.1105 | -14.4369
-13 | -0.7569 | 0.04581 | -0.1059 | -16.5226
-12 | -0.755 | 0.03852 | -0.095 | -19.6002
-11.5 | -0.7227 | 0.03578 | -0.0934 | -20.1984
-11 | -0.6818 | 0.03286 | -0.0927 | -20.7486
-10.5 | -0.6946 | 0.03256 | -0.0809 | -21.3329
-10 | -0.6407 | 0.03043 | -0.0818 | -21.0549
-9.5 | -0.5895 | 0.02915 | -0.082 | -20.223
-9 | -0.5311 | 0.02773 | -0.0834 | -19.1525
-8.5 | -0.4857 | 0.02698 | -0.0827 | -18.0022
-7.5 | -0.5506 | 0.02789 | -0.0507 | -19.7418
-7 | -0.5354 | 0.02754 | -0.0444 | -19.4408
-6.5 | -0.4993 | 0.02678 | -0.0421 | -18.6445
-6 | -0.5193 | 0.02689 | -0.0287 | -19.312
-5.5 | -0.5394 | 0.02651 | -0.0154 | -20.347
-5 | -0.5418 | 0.02597 | -0.0055 | -20.8625
-4.5 | -0.5536 | 0.02461 | 0.0059 | -22.4949
-4 | -0.6079 | 0.02352 | 0.0265 | -25.8461
-3.5 | -0.6402 | 0.02219 | 0.0449 | -28.8508
-2.5 | -0.4988 | 0.02736 | 0.0431 | -18.231
-2 | -0.1182 | 0.03622 | -0.0141 | -3.2634
-1 | -0.0244 | 0.03656 | -0.0125 | -0.6674
0 | 0.0797 | 0.03644 | -0.013 | 2.1872
0.5 | 0.1866 | 0.03609 | -0.0239 | 5.1704
2 | 0.3499 | 0.03436 | -0.0253 | 10.1834
2.5 | 0.4774 | 0.03241 | -0.0388 | 14.73
3 | 0.4351 | 0.03217 | -0.0204 | 13.525
3.5 | 0.8203 | 0.02249 | -0.0786 | 36.474
4 | 0.856 | 0.02149 | -0.0741 | 39.8325
4.5 | 0.9142 | 0.01895 | -0.0727 | 48.2427
5 | 0.8902 | 0.02103 | -0.0579 | 42.33
5.5 | 0.8678 | 0.02266 | -0.0445 | 38.2966
6.5 | 0.6693 | 0.02235 | 0.0145 | 29.9463
7 | 0.6091 | 0.02224 | 0.0357 | 27.3876
7.5 | 0.5992 | 0.02347 | 0.0456 | 25.5305
8 | 0.5863 | 0.02438 | 0.0564 | 24.0484
8.5 | 0.5422 | 0.02387 | 0.0744 | 22.7147
9 | 0.5692 | 0.02508 | 0.0773 | 22.6954
9.5 | 0.5959 | 0.0262 | 0.0803 | 22.7443
10 | 0.6032 | 0.02696 | 0.0873 | 22.3739
10.5 | 0.6466 | 0.02825 | 0.0869 | 22.8885
11 | 0.6916 | 0.02975 | 0.0865 | 23.2471
11.5 | 0.7373 | 0.03142 | 0.086 | 23.4659
12 | 0.7708 | 0.03278 | 0.0876 | 23.5143
12.5 | 0.8195 | 0.03498 | 0.0863 | 23.4277
13 | 0.8687 | 0.03734 | 0.0842 | 23.2646
13.5 | 0.9126 | 0.04097 | 0.0829 | 22.2748
14 | 0.9337 | 0.04453 | 0.084 | 20.9679
14.5 | 0.9592 | 0.04779 | 0.0837 | 20.0711
15 | 0.9726 | 0.05389 | 0.0834 | 18.0479
15.5 | 0.948 | 0.06091 | 0.0848 | 15.5639
16 | 0.9148 | 0.07027 | 0.0838 | 13.0184
16.5 | 0.8681 | 0.08113 | 0.0816 | 10.7001
17 | 0.8094 | 0.08741 | 0.0862 | 9.2598
18 | 0.5432 | 0.17083 | 0.0497 | 3.1798
18.5 | 0.5221 | 0.18321 | 0.0398 | 2.8497
19 | 0.5412 | 0.18816 | 0.0375 | 2.8763
19.5 | 0.5657 | 0.19402 | 0.0368 | 2.9157
20 | 0.554 | 0.20378 | 0.028 | 2.7186

## 19. Re 250k Mach 0.10 (1)
BIGFOIL.COM POLAR EXPORT
NACA67-117 a=0.0
NACA67-117 a=0.0 |  |  |  | Cl Max: | 1.196 | at alpha= | 11 | deg
JavaFoil+Calcfoil stall+Eppler ext transition |  |  |  | L/D Max: | 53.04 | at alpha= | 4.5 | deg
Re: | 250000 |  |  | Cd Min: | 0.00998 | at alpha= | -0.5 | deg
Mach: | 0.1 |  |  | Cl=0 at alpha= | -0.50833 | deg
|  |  |  | @ Cl=0.1, Cd= | 0.010053
|  |  |  | @ Cl=0.4, Cd= | 0.010577
|  |  |  | @ Cl=0.6, Cd= | 0.011656
alpha (deg) | Cl | Cd | Cm | Cl/Cd
-19.5 | -0.876 | 0.21348 | 0.018 | -4.101
-19 | -0.896 | 0.20096 | 0.017 | -4.458
-18.5 | -0.915 | 0.19204 | 0.017 | -4.764
-18 | -0.932 | 0.17752 | 0.017 | -5.252
-17.5 | -0.948 | 0.17092 | 0.016 | -5.547
-17 | -0.962 | 0.16004 | 0.016 | -6.012
-16.5 | -0.974 | 0.14965 | 0.015 | -6.507
-16 | -0.983 | 0.14193 | 0.015 | -6.928
-15.5 | -0.99 | 0.13286 | 0.014 | -7.452
-15 | -0.994 | 0.1261 | 0.014 | -7.884
-14.5 | -0.995 | 0.11756 | 0.013 | -8.466
-14 | -0.993 | 0.11001 | 0.013 | -9.027
-13.5 | -0.988 | 0.1034 | 0.012 | -9.55
-13 | -0.979 | 0.09776 | 0.012 | -10.013
-12.5 | -0.967 | 0.09182 | 0.012 | -10.533
-12 | -0.952 | 0.0862 | 0.011 | -11.042
-11.5 | -0.933 | 0.08065 | 0.011 | -11.567
-11 | -0.911 | 0.07646 | 0.01 | -11.911
-10.5 | -0.886 | 0.07146 | 0.01 | -12.4
-10 | -0.858 | 0.06651 | 0.009 | -12.9
-9.5 | -0.827 | 0.06234 | 0.009 | -13.265
-9 | -0.796 | 0.0576 | 0.009 | -13.817
-8.5 | -0.912 | 0.02015 | 0.015 | -45.262
-8 | -0.865 | 0.0195 | 0.013 | -44.344
-7.5 | -0.815 | 0.01881 | 0.012 | -43.321
-7 | -0.763 | 0.01812 | 0.011 | -42.128
-6.5 | -0.71 | 0.01752 | 0.009 | -40.51
-6 | -0.655 | 0.0169 | 0.008 | -38.757
-5.5 | -0.599 | 0.01635 | 0.007 | -36.631
-5 | -0.542 | 0.01585 | 0.005 | -34.183
-4.5 | -0.484 | 0.01532 | 0.004 | -31.562
-4 | -0.425 | 0.0149 | 0.003 | -28.498
-3.5 | -0.365 | 0.01448 | 0.001 | -25.197
-3 | -0.298 | 0.01043 | 0 | -28.534
-2.5 | -0.239 | 0.0103 | -0.001 | -23.159
-2 | -0.179 | 0.01019 | -0.003 | -17.575
-1.5 | -0.119 | 0.01011 | -0.004 | -11.796
-1 | -0.059 | 0.01005 | -0.005 | -5.915
-0.5 | 0.001 | 0.00998 | -0.007 | 0.075
0 | 0.061 | 0.01002 | -0.008 | 6.079
0.5 | 0.121 | 0.01007 | -0.009 | 12.027
1 | 0.181 | 0.01014 | -0.011 | 17.871
1.5 | 0.24 | 0.01022 | -0.012 | 23.542
2 | 0.3 | 0.01035 | -0.013 | 29.001
2.5 | 0.359 | 0.01048 | -0.015 | 34.285
3 | 0.418 | 0.01062 | -0.016 | 39.415
3.5 | 0.477 | 0.0108 | -0.017 | 44.205
4 | 0.536 | 0.01098 | -0.019 | 48.778
4.5 | 0.594 | 0.0112 | -0.02 | 53.04
5 | 0.665 | 0.0166 | -0.022 | 40.055
5.5 | 0.722 | 0.01725 | -0.023 | 41.865
6 | 0.778 | 0.0179 | -0.025 | 43.452
6.5 | 0.832 | 0.01856 | -0.026 | 44.819
7 | 0.884 | 0.01925 | -0.027 | 45.924
7.5 | 0.934 | 0.01996 | -0.029 | 46.788
8 | 0.982 | 0.02073 | -0.03 | 47.378
8.5 | 1.027 | 0.0215 | -0.031 | 47.769
9 | 1.069 | 0.02289 | -0.033 | 46.716
9.5 | 1.108 | 0.02391 | -0.034 | 46.364
10 | 1.144 | 0.02504 | -0.035 | 45.68
10.5 | 1.175 | 0.02628 | -0.036 | 44.687
11 | 1.196 | 0.02812 | -0.037 | 42.528
11.5 | 1.031 | 0.07794 | -0.022 | 13.221
12 | 1.045 | 0.08492 | -0.021 | 12.301
12.5 | 1.058 | 0.09022 | -0.021 | 11.73
13 | 1.068 | 0.09659 | -0.021 | 11.055
13.5 | 1.075 | 0.1019 | -0.021 | 10.554
14 | 1.079 | 0.10901 | -0.021 | 9.898
14.5 | 1.08 | 0.11584 | -0.021 | 9.319
15 | 1.078 | 0.1239 | -0.022 | 8.7
15.5 | 1.071 | 0.13041 | -0.02 | 8.216
16 | 1.063 | 0.13782 | -0.019 | 7.713

## 20. Re 250k Mach 0.10 (2)
BIGFOIL.COM POLAR EXPORT
NACA67-117 a=0.0
NACA67-117 a=0.0 |  |  |  | Cl Max: | 0.9516 | at alpha= | 15 | deg
XFOIL ncrit=9 |  |  |  | L/D Max: | 47.2963 | at alpha= | 4.5 | deg
Re: | 250000 |  |  | Cd Min: | 0.20454 | at alpha= | 20 | deg
Mach: | 0.1 |  |  | Cl=0 at alpha= | -0.76209 | deg
|  |  |  | @ Cl=0.1, Cd= | 0.036446
|  |  |  | @ Cl=0.4, Cd= | 0.033697
|  |  |  | @ Cl=0.6, Cd= | 0.20454
alpha (deg) | Cl | Cd | Cm | Cl/Cd
-17.5 | -0.4497 | 0.17217 | -0.0551 | -2.612
-17 | -0.4264 | 0.16553 | -0.0603 | -2.576
-16.5 | -0.4451 | 0.15107 | -0.0743 | -2.9463
-16 | -0.4075 | 0.14608 | -0.0754 | -2.7896
-15.5 | -0.3841 | 0.13936 | -0.0802 | -2.7562
-15 | -0.4295 | 0.11946 | -0.097 | -3.5953
-14.5 | -0.3955 | 0.1159 | -0.0955 | -3.4124
-13.5 | -0.7229 | 0.0529 | -0.1137 | -13.6654
-13 | -0.7404 | 0.04705 | -0.1093 | -15.7365
-12.5 | -0.7655 | 0.04341 | -0.1006 | -17.6342
-12 | -0.7447 | 0.03944 | -0.0981 | -18.8818
-11.5 | -0.7174 | 0.03654 | -0.0958 | -19.6333
-11 | -0.6888 | 0.03376 | -0.0929 | -20.4028
-10.5 | -0.6952 | 0.03305 | -0.0824 | -21.0348
-10 | -0.6438 | 0.03082 | -0.0827 | -20.889
-9.5 | -0.5914 | 0.02944 | -0.0831 | -20.0883
-9 | -0.5312 | 0.02795 | -0.0847 | -19.0054
-8.5 | -0.4843 | 0.02715 | -0.0841 | -17.8379
-7.5 | -0.5489 | 0.02812 | -0.052 | -19.5199
-7 | -0.5315 | 0.0277 | -0.046 | -19.1877
-6.5 | -0.4949 | 0.02693 | -0.0438 | -18.3773
-6 | -0.5213 | 0.02707 | -0.0291 | -19.2575
-5.5 | -0.5366 | 0.02667 | -0.0167 | -20.12
-5 | -0.5358 | 0.02613 | -0.0074 | -20.5052
-4.5 | -0.5423 | 0.02462 | 0.0029 | -22.0268
-4 | -0.6018 | 0.02373 | 0.0247 | -25.3603
-3.5 | -0.6316 | 0.02242 | 0.0427 | -28.1713
-3 | -0.6179 | 0.02315 | 0.0521 | -26.6911
-2.5 | -0.4947 | 0.02753 | 0.042 | -17.9695
-2 | -0.1854 | 0.03618 | -0.0015 | -5.1244
-1 | -0.0246 | 0.03671 | -0.0125 | -0.67012
0 | 0.0788 | 0.03659 | -0.0128 | 2.1536
1.5 | 0.244 | 0.03547 | -0.015 | 6.8791
2 | 0.3535 | 0.03441 | -0.0257 | 10.2732
2.5 | 0.4943 | 0.03225 | -0.0416 | 15.3271
3 | 0.7323 | 0.02622 | -0.0729 | 27.9291
3.5 | 0.824 | 0.02249 | -0.0786 | 36.6385
4 | 0.8554 | 0.02164 | -0.0732 | 39.5287
4.5 | 0.9114 | 0.01927 | -0.0712 | 47.2963
5 | 0.8848 | 0.02128 | -0.0559 | 41.5789
5.5 | 0.8627 | 0.02297 | -0.0426 | 37.5577
6.5 | 0.6641 | 0.02259 | 0.0163 | 29.398
7 | 0.6038 | 0.02246 | 0.0376 | 26.8833
7.5 | 0.5945 | 0.02369 | 0.0474 | 25.095
8 | 0.5829 | 0.02465 | 0.0579 | 23.6471
8.5 | 0.5391 | 0.02411 | 0.0759 | 22.36
9 | 0.5668 | 0.02532 | 0.0787 | 22.3855
9.5 | 0.5947 | 0.02646 | 0.0816 | 22.4754
10 | 0.6048 | 0.02726 | 0.0882 | 22.1864
10.5 | 0.6449 | 0.02858 | 0.0885 | 22.5647
11 | 0.6907 | 0.03005 | 0.0881 | 22.985
11.5 | 0.7368 | 0.03176 | 0.0876 | 23.199
12 | 0.7728 | 0.03325 | 0.0887 | 23.2421
12.5 | 0.8181 | 0.03552 | 0.0882 | 23.0321
13 | 0.868 | 0.03803 | 0.0861 | 22.8241
13.5 | 0.9051 | 0.04201 | 0.0855 | 21.5449
14 | 0.9222 | 0.0459 | 0.0868 | 20.0915
14.5 | 0.9441 | 0.04947 | 0.0866 | 19.0843
15 | 0.9516 | 0.056 | 0.0864 | 16.9929
15.5 | 0.9222 | 0.06363 | 0.0872 | 14.4932
16 | 0.8861 | 0.07373 | 0.0852 | 12.0182
16.5 | 0.8396 | 0.08578 | 0.081 | 9.7878
17 | 0.7835 | 0.09235 | 0.085 | 8.484
17.5 | 0.5198 | 0.16707 | 0.049 | 3.1113
18 | 0.5409 | 0.17203 | 0.0496 | 3.1442
18.5 | 0.521 | 0.18399 | 0.0399 | 2.8317
19 | 0.5399 | 0.18901 | 0.0376 | 2.8565
19.5 | 0.5649 | 0.19497 | 0.0368 | 2.8974
20 | 0.5538 | 0.20454 | 0.0281 | 2.7075

## 21. Re 250k Mach 0.25 (1)
BIGFOIL.COM POLAR EXPORT
NACA67-117 a=0.0
NACA67-117 a=0.0 |  |  |  | Cl Max: | 1.142 | at alpha= | 10 | deg
JavaFoil+Calcfoil stall+Eppler ext transition |  |  |  | L/D Max: | 53.436 | at alpha= | 4.5 | deg
Re: | 250000 |  |  | Cd Min: | 0.01015 | at alpha= | -0.5 | deg
Mach: | 0.25 |  |  | Cl=0 at alpha= | -0.50806 | deg
|  |  |  | @ Cl=0.1, Cd= | 0.010204
|  |  |  | @ Cl=0.4, Cd= | 0.010733
|  |  |  | @ Cl=0.6, Cd= | 0.011368
alpha (deg) | Cl | Cd | Cm | Cl/Cd
-17.5 | -0.644 | 0.21338 | 0.015 | -3.02
-17 | -0.692 | 0.19142 | 0.015 | -3.618
-16.5 | -0.737 | 0.18263 | 0.015 | -4.034
-16 | -0.777 | 0.16925 | 0.014 | -4.591
-15.5 | -0.813 | 0.15586 | 0.014 | -5.215
-15 | -0.844 | 0.14173 | 0.014 | -5.954
-14.5 | -0.87 | 0.13016 | 0.013 | -6.681
-14 | -0.89 | 0.12142 | 0.013 | -7.331
-13.5 | -0.905 | 0.11247 | 0.012 | -8.046
-13 | -0.914 | 0.1052 | 0.012 | -8.69
-12.5 | -0.918 | 0.09786 | 0.011 | -9.381
-12 | -0.917 | 0.09154 | 0.011 | -10.013
-11.5 | -0.91 | 0.08534 | 0.011 | -10.659
-11 | -0.896 | 0.07969 | 0.01 | -11.243
-10.5 | -0.879 | 0.07377 | 0.009 | -11.914
-10 | -0.858 | 0.06929 | 0.009 | -12.376
-9.5 | -0.831 | 0.06416 | 0.009 | -12.96
-9 | -0.802 | 0.0599 | 0.008 | -13.384
-8.5 | -0.767 | 0.05596 | 0.008 | -13.712
-8 | -0.878 | 0.02005 | 0.014 | -43.808
-7.5 | -0.83 | 0.01948 | 0.012 | -42.628
-7 | -0.779 | 0.01876 | 0.011 | -41.519
-6.5 | -0.726 | 0.01807 | 0.009 | -40.155
-6 | -0.67 | 0.01743 | 0.008 | -38.459
-5.5 | -0.613 | 0.01681 | 0.007 | -36.497
-5 | -0.555 | 0.01626 | 0.005 | -34.149
-4.5 | -0.496 | 0.01573 | 0.004 | -31.531
-4 | -0.436 | 0.01524 | 0.003 | -28.582
-3.5 | -0.375 | 0.0148 | 0.001 | -25.312
-3 | -0.306 | 0.0106 | 0 | -28.821
-2.5 | -0.245 | 0.01047 | -0.001 | -23.396
-2 | -0.184 | 0.01035 | -0.003 | -17.756
-1.5 | -0.122 | 0.01027 | -0.004 | -11.923
-1 | -0.061 | 0.01021 | -0.006 | -5.98
-0.5 | 0.001 | 0.01015 | -0.007 | 0.075
0 | 0.063 | 0.01018 | -0.008 | 6.147
0.5 | 0.124 | 0.01022 | -0.01 | 12.167
1 | 0.186 | 0.01031 | -0.011 | 18.029
1.5 | 0.247 | 0.0104 | -0.012 | 23.736
2 | 0.308 | 0.01049 | -0.014 | 29.393
2.5 | 0.369 | 0.01065 | -0.015 | 34.652
3 | 0.429 | 0.01081 | -0.016 | 39.71
3.5 | 0.49 | 0.01098 | -0.018 | 44.608
4 | 0.55 | 0.01119 | -0.019 | 49.13
4.5 | 0.609 | 0.0114 | -0.021 | 53.436
5 | 0.682 | 0.01706 | -0.022 | 39.96
5.5 | 0.74 | 0.01778 | -0.024 | 41.638
6 | 0.796 | 0.01847 | -0.025 | 43.115
6.5 | 0.851 | 0.0192 | -0.027 | 44.316
7 | 0.903 | 0.01994 | -0.028 | 45.285
7.5 | 0.953 | 0.02078 | -0.029 | 45.839
8 | 0.999 | 0.02159 | -0.031 | 46.267
8.5 | 1.042 | 0.02298 | -0.032 | 45.343
9 | 1.081 | 0.02412 | -0.033 | 44.817
9.5 | 1.115 | 0.02527 | -0.035 | 44.107
10 | 1.142 | 0.02661 | -0.036 | 42.908
10.5 | 0.985 | 0.06966 | -0.023 | 14.134
11 | 0.994 | 0.07706 | -0.021 | 12.895
11.5 | 1.002 | 0.08376 | -0.02 | 11.961
12 | 1.007 | 0.09053 | -0.02 | 11.121
12.5 | 1.007 | 0.09608 | -0.02 | 10.483
13 | 1 | 0.10136 | -0.017 | 9.865
13.5 | 0.99 | 0.10845 | -0.018 | 9.125
14 | 0.974 | 0.1165 | -0.018 | 8.357
14.5 | 0.952 | 0.12755 | -0.018 | 7.465
15 | 0.925 | 0.13585 | -0.018 | 6.81

## 22. Re 250k Mach 0.25 (2)
BIGFOIL.COM POLAR EXPORT
NACA67-117 a=0.0
NACA67-117 a=0.0 |  |  |  | Cl Max: | 0.8909 | at alpha= | 4.5 | deg
XFOIL ncrit=9 |  |  |  | L/D Max: | 42.6881 | at alpha= | 4.5 | deg
Re: | 250000 |  |  | Cd Min: | 0.14273 | at alpha= | -15.5 | deg
Mach: | 0.25 |  |  | Cl=0 at alpha= | -0.64 | deg
|  |  |  | @ Cl=0.1, Cd= | 0.037032
|  |  |  | @ Cl=0.4, Cd= | 0.033954
|  |  |  | @ Cl=0.6, Cd= | 0.02797
alpha (deg) | Cl | Cd | Cm | Cl/Cd
-15.5 | -0.361 | 0.14273 | -0.0843 | -2.5293
-15 | -0.3899 | 0.12661 | -0.0981 | -3.0795
-14.5 | -0.4469 | 0.09618 | -0.1123 | -4.6465
-14 | -0.4502 | 0.08503 | -0.1194 | -5.2946
-13.5 | -0.5313 | 0.06703 | -0.1287 | -7.9263
-13 | -0.6435 | 0.0529 | -0.1258 | -12.1645
-12.5 | -0.6246 | 0.04946 | -0.1256 | -12.6284
-12 | -0.6554 | 0.04551 | -0.1173 | -14.4012
-11.5 | -0.667 | 0.04105 | -0.111 | -16.2485
-11 | -0.6723 | 0.0378 | -0.1033 | -17.7857
-10.5 | -0.6844 | 0.03612 | -0.0924 | -18.948
-10 | -0.6691 | 0.03417 | -0.0864 | -19.5815
-9.5 | -0.6002 | 0.03122 | -0.0894 | -19.2249
-9 | -0.5451 | 0.02976 | -0.0895 | -18.3165
-8.5 | -0.6322 | 0.03144 | -0.0626 | -20.1081
-8 | -0.5885 | 0.03023 | -0.0605 | -19.4674
-7.5 | -0.5446 | 0.02944 | -0.0585 | -18.4986
-7 | -0.5113 | 0.02858 | -0.055 | -17.8901
-6.5 | -0.473 | 0.02781 | -0.0526 | -17.0083
-6 | -0.5228 | 0.02807 | -0.0332 | -18.6249
-5.5 | -0.5201 | 0.02758 | -0.0239 | -18.8579
-5 | -0.5044 | 0.02698 | -0.0171 | -18.6953
-4.5 | -0.5095 | 0.02567 | -0.0067 | -19.8481
-4 | -0.5651 | 0.02449 | 0.0138 | -23.0747
-3.5 | -0.6218 | 0.02251 | 0.0357 | -27.6233
-3 | -0.6107 | 0.0236 | 0.0477 | -25.8771
-2.5 | -0.4886 | 0.02793 | 0.0385 | -17.4937
-2 | -0.1528 | 0.03678 | -0.0089 | -4.1544
-1.5 | -0.0833 | 0.03706 | -0.0119 | -2.2477
-1 | -0.0702 | 0.0374 | -0.0043 | -1.877
-0.5 | 0.0273 | 0.03714 | -0.0129 | 0.73506
0 | 0.0822 | 0.03714 | -0.0135 | 2.2132
0.5 | 0.1349 | 0.03682 | -0.0135 | 3.6638
1 | 0.2374 | 0.03633 | -0.0229 | 6.5345
2 | 0.3028 | 0.03528 | -0.0147 | 8.5828
2.5 | 0.4296 | 0.03355 | -0.0276 | 12.8048
3 | 0.6484 | 0.02851 | -0.0558 | 22.7429
3.5 | 0.8215 | 0.02346 | -0.0744 | 35.0171
4 | 0.8419 | 0.02268 | -0.0664 | 37.1208
4.5 | 0.8909 | 0.02087 | -0.0621 | 42.6881
5 | 0.8532 | 0.02268 | -0.0448 | 37.619
5.5 | 0.8337 | 0.02472 | -0.0324 | 33.7257
6.5 | 0.6405 | 0.02391 | 0.0253 | 26.788
7 | 0.5758 | 0.02355 | 0.0477 | 24.4501
7.5 | 0.5701 | 0.02494 | 0.0568 | 22.8589
8 | 0.5701 | 0.02598 | 0.0655 | 21.9438
8.5 | 0.5258 | 0.02531 | 0.0838 | 20.7744
9 | 0.5537 | 0.02673 | 0.0868 | 20.7146
9.5 | 0.5867 | 0.02797 | 0.0891 | 20.976

## 23. Re 250k Mach 0.50 (1)
BIGFOIL.COM POLAR EXPORT
NACA67-117 a=0.0
NACA67-117 a=0.0 |  |  |  | Cl Max: | 1.142 | at alpha= | 20 | deg
JavaFoil+Calcfoil stall+Eppler ext transition |  |  |  | L/D Max: | 50.451 | at alpha= | 4 | deg
Re: | 250000 |  |  | Cd Min: | 0.01088 | at alpha= | -0.5 | deg
Mach: | 0.5 |  |  | Cl=0 at alpha= | -0.50725 | deg
|  |  |  | @ Cl=0.1, Cd= | 0.010937
|  |  |  | @ Cl=0.4, Cd= | 0.01142
|  |  |  | @ Cl=0.6, Cd= | 0.012073
alpha (deg) | Cl | Cd | Cm | Cl/Cd
-20 | -1.089 | 0.28207 | 0.029 | -3.861
-19.5 | -1.059 | 0.25971 | 0.027 | -4.079
-19 | -1.032 | 0.25199 | 0.027 | -4.096
-18.5 | -1.005 | 0.24478 | 0.026 | -4.106
-18 | -0.978 | 0.24153 | 0.025 | -4.05
-17.5 | -0.951 | 0.23847 | 0.024 | -3.989
-17 | -0.922 | 0.22893 | 0.022 | -4.026
-16.5 | -0.894 | 0.22293 | 0.021 | -4.011
-16 | -0.867 | 0.21599 | 0.021 | -4.014
-15.5 | -0.84 | 0.21517 | 0.02 | -3.902
-15 | -0.812 | 0.20343 | 0.019 | -3.993
-14.5 | -0.783 | 0.19704 | 0.017 | -3.975
-14 | -0.756 | 0.18361 | 0.016 | -4.115
-13.5 | -0.728 | 0.19207 | 0.016 | -3.79
-13 | -0.7 | 0.18844 | 0.015 | -3.717
-12.5 | -0.673 | 0.17161 | 0.014 | -3.922
-12 | -0.644 | 0.16153 | 0.013 | -3.989
-11.5 | -0.616 | 0.15513 | 0.012 | -3.973
-11 | -0.589 | 0.14519 | 0.011 | -4.055
-10.5 | -0.561 | 0.14158 | 0.01 | -3.962
-10 | -0.532 | 0.12138 | 0.009 | -4.387
-9.5 | -0.504 | 0.12101 | 0.008 | -4.169
-9 | -0.477 | 0.1199 | 0.007 | -3.976
-8.5 | -0.693 | 0.0724 | 0.007 | -9.576
-8 | -0.718 | 0.06242 | 0.007 | -11.508
-7.5 | -0.709 | 0.05609 | 0.006 | -12.636
-7 | -0.684 | 0.05062 | 0.006 | -13.512
-6.5 | -0.649 | 0.04658 | 0.006 | -13.925
-6 | -0.729 | 0.01991 | 0.009 | -36.626
-5.5 | -0.673 | 0.0191 | 0.007 | -35.221
-5 | -0.612 | 0.01823 | 0.006 | -33.578
-4.5 | -0.549 | 0.01754 | 0.004 | -31.271
-4 | -0.483 | 0.01687 | 0.003 | -28.632
-3.5 | -0.416 | 0.01628 | 0.001 | -25.552
-3 | -0.34 | 0.01142 | 0 | -29.786
-2.5 | -0.273 | 0.01124 | -0.002 | -24.264
-2 | -0.205 | 0.01112 | -0.003 | -18.425
-1.5 | -0.136 | 0.01103 | -0.005 | -12.376
-1 | -0.068 | 0.01093 | -0.006 | -6.23
-0.5 | 0.001 | 0.01088 | -0.008 | 0.078
0 | 0.07 | 0.01092 | -0.009 | 6.394
0.5 | 0.139 | 0.01096 | -0.011 | 12.651
1 | 0.207 | 0.01105 | -0.012 | 18.77
1.5 | 0.275 | 0.01116 | -0.014 | 24.666
2 | 0.344 | 0.01127 | -0.015 | 30.495
2.5 | 0.411 | 0.01145 | -0.017 | 35.936
3 | 0.479 | 0.01162 | -0.018 | 41.19
3.5 | 0.545 | 0.01186 | -0.02 | 45.993
4 | 0.612 | 0.01212 | -0.021 | 50.451
4.5 | 0.689 | 0.01856 | -0.023 | 37.145
5 | 0.754 | 0.01944 | -0.025 | 38.79
5.5 | 0.816 | 0.02033 | -0.026 | 40.133
6 | 0.873 | 0.02135 | -0.028 | 40.892
6.5 | 0.924 | 0.02238 | -0.029 | 41.283
7 | 0.806 | 0.04864 | -0.017 | 16.572
7.5 | 0.995 | 0.02567 | -0.032 | 38.77
8 | 0.845 | 0.05692 | -0.021 | 14.842
8.5 | 0.802 | 0.06555 | -0.014 | 12.231
9 | 0.532 | 0.0957 | -0.014 | 5.562
9.5 | 0.56 | 0.10594 | -0.014 | 5.285
10 | 0.588 | 0.12972 | -0.016 | 4.533
10.5 | 0.616 | 0.13652 | -0.017 | 4.511
11 | 0.644 | 0.1474 | -0.02 | 4.371
11.5 | 0.672 | 0.15119 | -0.02 | 4.444
12 | 0.699 | 0.15528 | -0.021 | 4.503
12.5 | 0.727 | 0.1668 | -0.022 | 4.359
13 | 0.756 | 0.18292 | -0.024 | 4.131
13.5 | 0.783 | 0.18647 | -0.025 | 4.199
14 | 0.81 | 0.1906 | -0.026 | 4.251
14.5 | 0.838 | 0.19613 | -0.027 | 4.272
15 | 0.867 | 0.20866 | -0.03 | 4.155
15.5 | 0.894 | 0.21979 | -0.03 | 4.067
16 | 0.921 | 0.22038 | -0.031 | 4.179
16.5 | 0.948 | 0.2282 | -0.032 | 4.156
17 | 0.978 | 0.23282 | -0.035 | 4.201
17.5 | 1.005 | 0.23956 | -0.035 | 4.195
18 | 1.032 | 0.25104 | -0.036 | 4.109
18.5 | 1.059 | 0.25551 | -0.037 | 4.143
19 | 1.089 | 0.27318 | -0.04 | 3.987
19.5 | 1.115 | 0.26906 | -0.04 | 4.146
20 | 1.142 | 0.28032 | -0.041 | 4.074

## 24. Re 250k Mach 0.50 (2)
BIGFOIL.COM POLAR EXPORT
NACA67-117 a=0.0
NACA67-117 a=0.0 |  |  |  | Cl Max: | 0.6813 | at alpha= | 5 | deg
XFOIL ncrit=9 |  |  |  | L/D Max: | 26.9182 | at alpha= | 5 | deg
Re: | 250000 |  |  | Cd Min: | 0.0946 | at alpha= | -12.5 | deg
Mach: | 0.5 |  |  | Cl=0 at alpha= | -0.71368 | deg
|  |  |  | @ Cl=0.1, Cd= | 0.039512
|  |  |  | @ Cl=0.4, Cd= | 0.035253
|  |  |  | @ Cl=0.6, Cd= | 0.036257
alpha (deg) | Cl | Cd | Cm | Cl/Cd
-12.5 | -0.2791 | 0.0946 | -0.1353 | -2.9503
-12 | -0.3413 | 0.07352 | -0.1489 | -4.6423
-11.5 | -0.3823 | 0.06249 | -0.154 | -6.1178
-11 | -0.4379 | 0.0558 | -0.1493 | -7.8477
-10.5 | -0.4725 | 0.05062 | -0.1438 | -9.3343
-10 | -0.4956 | 0.04635 | -0.1376 | -10.6926
-9.5 | -0.5567 | 0.04552 | -0.1196 | -12.2298
-9 | -0.6019 | 0.04362 | -0.1042 | -13.7987
-8.5 | -0.6122 | 0.04018 | -0.0944 | -15.2364
-8 | -0.5936 | 0.03721 | -0.0876 | -15.9527
-7.5 | -0.6421 | 0.03704 | -0.0675 | -17.3353
-7 | -0.6026 | 0.03515 | -0.0625 | -17.1437
-6.5 | -0.5479 | 0.03376 | -0.0595 | -16.2293
-6 | -0.4926 | 0.03267 | -0.0574 | -15.0781
-5 | -0.4724 | 0.03128 | -0.0385 | -15.1023
-4 | -0.4411 | 0.02833 | -0.0232 | -15.5701
-3.5 | -0.4705 | 0.02877 | -0.0026 | -16.3538
-2.5 | -0.4644 | 0.03068 | 0.0238 | -15.1369
-2 | -0.201 | 0.03878 | -0.0059 | -5.1831
-1.5 | -0.1023 | 0.03971 | -0.0122 | -2.5762
-0.5 | 0.0278 | 0.03974 | -0.0139 | 0.69955
0.5 | 0.1545 | 0.03934 | -0.0152 | 3.9273
1 | 0.2141 | 0.0389 | -0.0151 | 5.5039
1.5 | 0.2308 | 0.03854 | -0.0067 | 5.9886
2.5 | 0.3773 | 0.03659 | -0.0101 | 10.3116
3 | 0.3993 | 0.03527 | -0.0013 | 11.3212
3.5 | 0.5032 | 0.03269 | -0.0066 | 15.3931
4.5 | 0.6131 | 0.02786 | 0.0023 | 22.0065
5 | 0.6813 | 0.02531 | 0.0066 | 26.9182
5.5 | 0.6188 | 0.02624 | 0.0291 | 23.5823
6 | 0.5929 | 0.02799 | 0.043 | 21.1826
6.5 | 0.5837 | 0.02977 | 0.0538 | 19.607
7 | 0.5728 | 0.03087 | 0.0658 | 18.5552
7.5 | 0.5334 | 0.03073 | 0.084 | 17.3576
8 | 0.526 | 0.03131 | 0.0958 | 16.7997
8.5 | 0.5497 | 0.03275 | 0.1015 | 16.7847
9 | 0.5684 | 0.034 | 0.1084 | 16.7176
9.5 | 0.5794 | 0.03472 | 0.1174 | 16.6878
10 | 0.6058 | 0.03669 | 0.1227 | 16.5113

## 25. Re 500k Mach 0.00 (1)
BIGFOIL.COM POLAR EXPORT
NACA67-117 a=0.0
NACA67-117 a=0.0 |  |  |  | Cl Max: | 1.27 | at alpha= | 12.5 | deg
JavaFoil+Calcfoil stall+Eppler ext transition |  |  |  | L/D Max: | 79.143 | at alpha= | 5 | deg
Re: | 500000 |  |  | Cd Min: | 0.00723 | at alpha= | -0.5 | deg
Mach: | 0 |  |  | Cl=0 at alpha= | -0.5082 | deg
|  |  |  | @ Cl=0.1, Cd= | 0.0073192
|  |  |  | @ Cl=0.4, Cd= | 0.0077327
|  |  |  | @ Cl=0.6, Cd= | 0.008109
alpha (deg) | Cl | Cd | Cm | Cl/Cd
-15.5 | -1.013 | 0.12074 | 0.016 | -8.386
-15 | -1.014 | 0.11405 | 0.015 | -8.89
-14.5 | -1.013 | 0.10759 | 0.015 | -9.412
-14 | -1.009 | 0.10035 | 0.015 | -10.052
-13.5 | -1.001 | 0.09445 | 0.014 | -10.597
-13 | -0.99 | 0.0889 | 0.014 | -11.139
-12.5 | -0.976 | 0.08492 | 0.013 | -11.495
-12 | -0.958 | 0.07939 | 0.012 | -12.071
-11.5 | -0.941 | 0.07367 | 0.013 | -12.778
-11 | -0.917 | 0.06964 | 0.012 | -13.169
-10.5 | -1.069 | 0.0205 | 0.02 | -52.14
-10 | -1.036 | 0.01963 | 0.019 | -52.739
-9.5 | -0.998 | 0.01882 | 0.017 | -53.005
-9 | -0.957 | 0.0181 | 0.016 | -52.846
-8.5 | -0.912 | 0.0174 | 0.015 | -52.387
-8 | -0.864 | 0.01676 | 0.013 | -51.538
-7.5 | -0.814 | 0.01605 | 0.012 | -50.705
-7 | -0.762 | 0.01545 | 0.011 | -49.314
-6.5 | -0.708 | 0.01491 | 0.009 | -47.501
-6 | -0.653 | 0.01437 | 0.008 | -45.477
-5.5 | -0.597 | 0.01388 | 0.007 | -43.043
-5 | -0.54 | 0.01339 | 0.005 | -40.359
-4.5 | -0.482 | 0.01295 | 0.004 | -37.233
-4 | -0.423 | 0.01258 | 0.003 | -33.659
-3.5 | -0.364 | 0.01223 | 0.001 | -29.756
-3 | -0.299 | 0.00763 | 0 | -39.168
-2.5 | -0.24 | 0.00752 | -0.001 | -31.873
-2 | -0.18 | 0.00741 | -0.003 | -24.264
-1.5 | -0.12 | 0.00734 | -0.004 | -16.339
-1 | -0.06 | 0.00731 | -0.005 | -8.177
-0.5 | 0.001 | 0.00723 | -0.007 | 0.104
0 | 0.061 | 0.0073 | -0.008 | 8.387
0.5 | 0.122 | 0.00733 | -0.01 | 16.587
1 | 0.182 | 0.00741 | -0.011 | 24.541
1.5 | 0.241 | 0.00746 | -0.012 | 32.353
2 | 0.301 | 0.00755 | -0.014 | 39.934
2.5 | 0.361 | 0.00766 | -0.015 | 47.086
3 | 0.42 | 0.00777 | -0.016 | 53.995
3.5 | 0.479 | 0.00786 | -0.018 | 60.925
4 | 0.538 | 0.00797 | -0.019 | 67.491
4.5 | 0.597 | 0.0081 | -0.02 | 73.665
5 | 0.654 | 0.00827 | -0.022 | 79.143
5.5 | 0.72 | 0.01469 | -0.023 | 49.032
6 | 0.776 | 0.01524 | -0.025 | 50.889
6.5 | 0.83 | 0.01582 | -0.026 | 52.452
7 | 0.882 | 0.0164 | -0.028 | 53.774
7.5 | 0.932 | 0.01704 | -0.029 | 54.705
8 | 0.981 | 0.01772 | -0.03 | 55.338
8.5 | 1.026 | 0.0184 | -0.032 | 55.773
9 | 1.069 | 0.0196 | -0.033 | 54.546
9.5 | 1.109 | 0.0205 | -0.034 | 54.114
10 | 1.146 | 0.02145 | -0.036 | 53.425
10.5 | 1.179 | 0.02251 | -0.037 | 52.372
11 | 1.208 | 0.02359 | -0.038 | 51.228
11.5 | 1.233 | 0.02479 | -0.039 | 49.756
12 | 1.254 | 0.02626 | -0.041 | 47.739
12.5 | 1.27 | 0.02772 | -0.042 | 45.803
13 | 1.122 | 0.07139 | -0.032 | 15.719
13.5 | 1.096 | 0.09112 | -0.027 | 12.033
14 | 1.102 | 0.09721 | -0.027 | 11.338
14.5 | 1.102 | 0.10388 | -0.026 | 10.613
15 | 1.103 | 0.11093 | -0.027 | 9.94
15.5 | 1.099 | 0.11877 | -0.026 | 9.249
16 | 1.093 | 0.12574 | -0.026 | 8.689
16.5 | 1.082 | 0.13356 | -0.026 | 8.098
17 | 1.067 | 0.1409 | -0.026 | 7.57
17.5 | 1.05 | 0.15068 | -0.026 | 6.967

## 26. Re 500k Mach 0.00 (2)
BIGFOIL.COM POLAR EXPORT
NACA67-117 a=0.0
NACA67-117 a=0.0 |  |  |  | Cl Max: | 1.0123 | at alpha= | 17.5 | deg
XFOIL ncrit=9 |  |  |  | L/D Max: | 41.8465 | at alpha= | 5.5 | deg
Re: | 500000 |  |  | Cd Min: | 0.19846 | at alpha= | -20 | deg
Mach: | 0 |  |  | Cl=0 at alpha= | -0.43786 | deg
|  |  |  | @ Cl=0.1, Cd= | 0.021428
|  |  |  | @ Cl=0.4, Cd= | 0.016247
|  |  |  | @ Cl=0.6, Cd= | 0.019992
alpha (deg) | Cl | Cd | Cm | Cl/Cd
-20 | -0.4877 | 0.19846 | -0.0401 | -2.4574
-19.5 | -0.4823 | 0.18567 | -0.0522 | -2.5976
-19 | -0.454 | 0.17851 | -0.058 | -2.5433
-18.5 | -0.4227 | 0.17316 | -0.0634 | -2.4411
-17.5 | -0.7267 | 0.07899 | -0.1081 | -9.1999
-17 | -0.7785 | 0.0654 | -0.1142 | -11.9037
-16.5 | -0.8217 | 0.05614 | -0.1147 | -14.6366
-16 | -0.8531 | 0.04928 | -0.1123 | -17.3113
-15.5 | -0.8763 | 0.04348 | -0.1086 | -20.1541
-15 | -0.8729 | 0.03976 | -0.1058 | -21.9542
-14.5 | -0.8637 | 0.037 | -0.1025 | -23.3432
-14 | -0.8485 | 0.03442 | -0.0997 | -24.6514
-13.5 | -0.8272 | 0.03217 | -0.0972 | -25.7134
-13 | -0.8007 | 0.03007 | -0.0949 | -26.6279
-12.5 | -0.7677 | 0.02804 | -0.0931 | -27.3787
-12 | -0.7329 | 0.02662 | -0.0917 | -27.5319
-11.5 | -0.6969 | 0.02542 | -0.0903 | -27.4154
-11 | -0.6579 | 0.0243 | -0.0891 | -27.0741
-10.5 | -0.6172 | 0.02279 | -0.0882 | -27.0821
-10 | -0.5786 | 0.02192 | -0.0867 | -26.396
-9.5 | -0.5414 | 0.0208 | -0.085 | -26.0288
-9 | -0.5036 | 0.01999 | -0.0832 | -25.1926
-8.5 | -0.468 | 0.01915 | -0.081 | -24.4386
-8 | -0.4299 | 0.0185 | -0.0793 | -23.2378
-7.5 | -0.3934 | 0.01774 | -0.0772 | -22.1759
-7 | -0.3552 | 0.01717 | -0.0753 | -20.6872
-6.5 | -0.3188 | 0.01661 | -0.0731 | -19.1933
-6 | -0.2906 | 0.01576 | -0.0694 | -18.4391
-5.5 | -0.2798 | 0.01452 | -0.0626 | -19.27
-4 | -0.4322 | 0.01407 | -0.0027 | -30.7178
-3.5 | -0.4467 | 0.01415 | 0.0123 | -31.5689
-3 | -0.392 | 0.01452 | 0.0128 | -26.9972
-2.5 | -0.3462 | 0.01541 | 0.015 | -22.4659
-2 | -0.3487 | 0.01627 | 0.0266 | -21.4321
-1.5 | -0.1598 | 0.02171 | 0.0034 | -7.3607
-1 | -0.0942 | 0.02185 | 0.0011 | -4.3112
-0.5 | -0.0108 | 0.0218 | -0.005 | -0.49541
0 | 0.0761 | 0.02156 | -0.0119 | 3.5297
0.5 | 0.1628 | 0.02108 | -0.0186 | 7.723
1 | 0.2529 | 0.0202 | -0.0256 | 12.5198
1.5 | 0.3443 | 0.01896 | -0.0327 | 18.1593
2 | 0.2716 | 0.01806 | -0.0072 | 15.0388
2.5 | 0.3785 | 0.01651 | -0.0172 | 22.9255
3 | 0.4358 | 0.01581 | -0.0173 | 27.5648
3.5 | 0.5062 | 0.01442 | -0.0197 | 35.104
4 | 0.5462 | 0.01376 | -0.0164 | 39.6948
4.5 | 0.4704 | 0.01222 | 0.0096 | 38.4943
5 | 0.4641 | 0.01208 | 0.0219 | 38.4189
5.5 | 0.4963 | 0.01186 | 0.0266 | 41.8465
6 | 0.478 | 0.0128 | 0.0395 | 37.3438
6.5 | 0.4756 | 0.01399 | 0.0486 | 33.9957
7 | 0.4848 | 0.01521 | 0.0556 | 31.8738
7.5 | 0.5033 | 0.01645 | 0.0606 | 30.5957
8 | 0.5281 | 0.01764 | 0.0643 | 29.9376
8.5 | 0.5566 | 0.01877 | 0.0675 | 29.6537
9 | 0.5899 | 0.01973 | 0.0698 | 29.8986
9.5 | 0.6246 | 0.02063 | 0.0717 | 30.2763
10 | 0.6562 | 0.02162 | 0.0742 | 30.3515
10.5 | 0.6863 | 0.02278 | 0.0767 | 30.1273
11 | 0.718 | 0.02391 | 0.0789 | 30.0293
11.5 | 0.7486 | 0.02517 | 0.0809 | 29.7418
12 | 0.777 | 0.0266 | 0.0832 | 29.2105
12.5 | 0.8027 | 0.02809 | 0.0857 | 28.576
13 | 0.828 | 0.0298 | 0.0881 | 27.7852
13.5 | 0.8534 | 0.03145 | 0.0901 | 27.1351
14 | 0.873 | 0.03364 | 0.0926 | 25.9512
14.5 | 0.8941 | 0.03572 | 0.0948 | 25.0308
15 | 0.914 | 0.03808 | 0.0964 | 24.0021
15.5 | 0.9337 | 0.04125 | 0.097 | 22.6352
16 | 0.9576 | 0.04491 | 0.0958 | 21.3226
16.5 | 0.9814 | 0.04933 | 0.0931 | 19.8946
17 | 1.001 | 0.05429 | 0.0898 | 18.438
17.5 | 1.0123 | 0.05965 | 0.0873 | 16.9707
18 | 1.0021 | 0.06612 | 0.0868 | 15.1558
18.5 | 0.9866 | 0.07413 | 0.0847 | 13.3091
19 | 0.9613 | 0.08428 | 0.0807 | 11.406
19.5 | 0.9284 | 0.09669 | 0.0745 | 9.6018
20 | 0.8768 | 0.11361 | 0.0651 | 7.7176

## 27. Re 500k Mach 0.10 (1)
BIGFOIL.COM POLAR EXPORT
NACA67-117 a=0.0
NACA67-117 a=0.0 |  |  |  | Cl Max: | 1.258 | at alpha= | 12.5 | deg
JavaFoil+Calcfoil stall+Eppler ext transition |  |  |  | L/D Max: | 73.628 | at alpha= | 4.5 | deg
Re: | 500000 |  |  | Cd Min: | 0.00726 | at alpha= | -0.5 | deg
Mach: | 0.1 |  |  | Cl=0 at alpha= | -0.5082 | deg
|  |  |  | @ Cl=0.1, Cd= | 0.0073553
|  |  |  | @ Cl=0.4, Cd= | 0.0077533
|  |  |  | @ Cl=0.6, Cd= | 0.0082299
alpha (deg) | Cl | Cd | Cm | Cl/Cd
-15.5 | -0.992 | 0.12453 | 0.016 | -7.969
-15 | -0.997 | 0.11548 | 0.015 | -8.63
-14.5 | -0.998 | 0.10774 | 0.015 | -9.265
-14 | -0.996 | 0.10232 | 0.015 | -9.738
-13.5 | -0.991 | 0.09605 | 0.014 | -10.318
-13 | -0.983 | 0.09061 | 0.014 | -10.844
-12.5 | -0.971 | 0.08485 | 0.013 | -11.443
-12 | -0.956 | 0.07981 | 0.013 | -11.978
-11.5 | -0.938 | 0.07443 | 0.012 | -12.606
-11 | -0.917 | 0.06972 | 0.012 | -13.15
-10.5 | -1.067 | 0.02077 | 0.02 | -51.376
-10 | -1.036 | 0.01981 | 0.019 | -52.322
-9.5 | -0.999 | 0.01898 | 0.017 | -52.65
-9 | -0.959 | 0.0183 | 0.016 | -52.388
-8.5 | -0.914 | 0.01758 | 0.015 | -51.999
-8 | -0.867 | 0.01687 | 0.013 | -51.377
-7.5 | -0.817 | 0.01618 | 0.012 | -50.467
-7 | -0.765 | 0.01554 | 0.011 | -49.211
-6.5 | -0.711 | 0.015 | 0.009 | -47.428
-6 | -0.656 | 0.01445 | 0.008 | -45.432
-5.5 | -0.6 | 0.01395 | 0.007 | -43.022
-5 | -0.543 | 0.01349 | 0.005 | -40.225
-4.5 | -0.485 | 0.01302 | 0.004 | -37.217
-4 | -0.425 | 0.01264 | 0.003 | -33.67
-3.5 | -0.366 | 0.01227 | 0.001 | -29.808
-3 | -0.3 | 0.00766 | 0 | -39.162
-2.5 | -0.241 | 0.00755 | -0.001 | -31.875
-2 | -0.181 | 0.00745 | -0.003 | -24.268
-1.5 | -0.12 | 0.00737 | -0.004 | -16.342
-1 | -0.06 | 0.00731 | -0.006 | -8.22
-0.5 | 0.001 | 0.00726 | -0.007 | 0.104
0 | 0.062 | 0.00733 | -0.008 | 8.397
0.5 | 0.122 | 0.00737 | -0.01 | 16.579
1 | 0.183 | 0.00744 | -0.011 | 24.559
1.5 | 0.243 | 0.0075 | -0.012 | 32.367
2 | 0.303 | 0.00758 | -0.014 | 39.939
2.5 | 0.362 | 0.00769 | -0.015 | 47.087
3 | 0.422 | 0.00779 | -0.016 | 54.183
3.5 | 0.482 | 0.00788 | -0.018 | 61.082
4 | 0.541 | 0.008 | -0.019 | 67.635
4.5 | 0.599 | 0.00814 | -0.02 | 73.628
5 | 0.666 | 0.01416 | -0.022 | 47.033
5.5 | 0.723 | 0.01477 | -0.024 | 48.993
6 | 0.779 | 0.01534 | -0.025 | 50.773
6.5 | 0.833 | 0.01591 | -0.026 | 52.355
7 | 0.886 | 0.01653 | -0.028 | 53.564
7.5 | 0.936 | 0.01716 | -0.029 | 54.531
8 | 0.984 | 0.01784 | -0.03 | 55.162
8.5 | 1.029 | 0.01856 | -0.032 | 55.46
9 | 1.072 | 0.01978 | -0.033 | 54.171
9.5 | 1.111 | 0.0207 | -0.034 | 53.683
10 | 1.147 | 0.02169 | -0.036 | 52.884
10.5 | 1.179 | 0.02276 | -0.037 | 51.806
11 | 1.207 | 0.02387 | -0.038 | 50.575
11.5 | 1.23 | 0.02517 | -0.039 | 48.889
12 | 1.248 | 0.02675 | -0.041 | 46.674
12.5 | 1.258 | 0.02896 | -0.042 | 43.443
13 | 1.087 | 0.0835 | -0.028 | 13.02
13.5 | 1.086 | 0.09261 | -0.027 | 11.728
14 | 1.087 | 0.09927 | -0.026 | 10.947
14.5 | 1.086 | 0.10631 | -0.026 | 10.217
15 | 1.083 | 0.11279 | -0.026 | 9.604
15.5 | 1.077 | 0.12059 | -0.026 | 8.93
16 | 1.067 | 0.13027 | -0.025 | 8.194
16.5 | 1.053 | 0.13624 | -0.026 | 7.73
17 | 1.035 | 0.14497 | -0.025 | 7.138
17.5 | 1.014 | 0.15146 | -0.025 | 6.693

## 28. Re 500k Mach 0.10 (2)
BIGFOIL.COM POLAR EXPORT
NACA67-117 a=0.0
NACA67-117 a=0.0 |  |  |  | Cl Max: | 0.9918 | at alpha= | 17.5 | deg
XFOIL ncrit=9 |  |  |  | L/D Max: | 41.1018 | at alpha= | 5.5 | deg
Re: | 500000 |  |  | Cd Min: | 0.19879 | at alpha= | -20 | deg
Mach: | 0.1 |  |  | Cl=0 at alpha= | 0.52561 | deg
|  |  |  | @ Cl=0.1, Cd= | 0.019933
|  |  |  | @ Cl=0.4, Cd= | 0.016448
|  |  |  | @ Cl=0.6, Cd= | 0.020227
alpha (deg) | Cl | Cd | Cm | Cl/Cd
-20 | -0.4854 | 0.19879 | -0.0409 | -2.4418
-19.5 | -0.4791 | 0.18632 | -0.0531 | -2.5714
-19 | -0.4502 | 0.1791 | -0.0589 | -2.5137
-18.5 | -0.4196 | 0.17376 | -0.0641 | -2.4148
-18 | -0.4012 | 0.16663 | -0.0696 | -2.4077
-17.5 | -0.6702 | 0.08893 | -0.1041 | -7.5363
-17 | -0.7293 | 0.07247 | -0.1131 | -10.0635
-16.5 | -0.7796 | 0.06112 | -0.1161 | -12.7552
-16 | -0.8182 | 0.05287 | -0.1151 | -15.4757
-15.5 | -0.85 | 0.04611 | -0.112 | -18.4342
-15 | -0.8546 | 0.04175 | -0.1089 | -20.4695
-14.5 | -0.8509 | 0.03857 | -0.1055 | -22.0612
-14 | -0.8402 | 0.03564 | -0.1023 | -23.5746
-13.5 | -0.8225 | 0.03316 | -0.0995 | -24.804
-13 | -0.7988 | 0.03082 | -0.0969 | -25.9182
-12.5 | -0.7729 | 0.02905 | -0.0941 | -26.6059
-12 | -0.7334 | 0.02705 | -0.0932 | -27.1128
-11.5 | -0.6977 | 0.02579 | -0.0918 | -27.0531
-11 | -0.658 | 0.02456 | -0.0906 | -26.7915
-10.5 | -0.617 | 0.02306 | -0.0896 | -26.7563
-10 | -0.5784 | 0.02214 | -0.0881 | -26.1247
-9.5 | -0.5404 | 0.02104 | -0.0864 | -25.6844
-9 | -0.5028 | 0.02017 | -0.0845 | -24.9281
-8.5 | -0.4662 | 0.01938 | -0.0823 | -24.0557
-8 | -0.4286 | 0.01865 | -0.0805 | -22.9812
-7.5 | -0.3919 | 0.01788 | -0.0784 | -21.9183
-7 | -0.3533 | 0.01732 | -0.0765 | -20.3984
-6.5 | -0.317 | 0.01674 | -0.0742 | -18.9367
-5.5 | -0.2761 | 0.01468 | -0.0639 | -18.8079
-5 | -0.2949 | 0.01353 | -0.0514 | -21.796
-4 | -0.4267 | 0.01416 | -0.0045 | -30.1342
-3.5 | -0.4452 | 0.01423 | 0.0114 | -31.286
-3 | -0.4497 | 0.01502 | 0.0235 | -29.9401
-2.5 | -0.4149 | 0.01555 | 0.0279 | -26.6817
-2 | -0.3483 | 0.01638 | 0.0263 | -21.2637
-1.5 | -0.172 | 0.02168 | 0.0056 | -7.9336
-1 | -0.0642 | 0.02231 | -0.0051 | -2.8776
-0.5 | 0.037 | 0.02236 | -0.0149 | 1.6547
0 | -0.079 | 0.02103 | 0.0193 | -3.7565
0.5 | -0.0044 | 0.02062 | 0.0152 | -0.21339
1 | 0.0815 | 0.02008 | 0.0089 | 4.0588
1.5 | 0.1749 | 0.01934 | 0.0012 | 9.0434
2 | 0.2239 | 0.01893 | 0.0025 | 11.8278
2.5 | 0.3376 | 0.01746 | -0.0088 | 19.3356
3 | 0.4369 | 0.01585 | -0.0171 | 27.5647
3.5 | 0.5077 | 0.01445 | -0.0195 | 35.1349
4 | 0.549 | 0.01379 | -0.0163 | 39.8115
4.5 | 0.4555 | 0.01235 | 0.0133 | 36.8826
5 | 0.4628 | 0.01215 | 0.0229 | 38.0905
5.5 | 0.4924 | 0.01198 | 0.0282 | 41.1018
6 | 0.4747 | 0.01296 | 0.0409 | 36.6281
6.5 | 0.4731 | 0.01416 | 0.0499 | 33.411
7 | 0.4826 | 0.01539 | 0.0568 | 31.358
7.5 | 0.5015 | 0.01664 | 0.0618 | 30.1382
8 | 0.5264 | 0.01784 | 0.0656 | 29.5067
8.5 | 0.5559 | 0.01893 | 0.0686 | 29.3661
9 | 0.5892 | 0.01991 | 0.071 | 29.5932
9.5 | 0.6229 | 0.0209 | 0.0731 | 29.8038
10 | 0.6554 | 0.02186 | 0.0756 | 29.9817
10.5 | 0.6834 | 0.02317 | 0.0784 | 29.495
11 | 0.7171 | 0.02421 | 0.0804 | 29.62
11.5 | 0.7447 | 0.0257 | 0.0828 | 28.9767
12 | 0.776 | 0.027 | 0.0847 | 28.7407
12.5 | 0.7979 | 0.02885 | 0.0877 | 27.6568
13 | 0.8266 | 0.03032 | 0.0898 | 27.2625
13.5 | 0.8502 | 0.03217 | 0.0919 | 26.4283
14 | 0.8706 | 0.03437 | 0.0945 | 25.3302
14.5 | 0.8907 | 0.03658 | 0.0967 | 24.3494
15 | 0.9095 | 0.03913 | 0.0983 | 23.243
15.5 | 0.927 | 0.04248 | 0.0992 | 21.822
16 | 0.9474 | 0.04652 | 0.0982 | 20.3654
16.5 | 0.9677 | 0.0514 | 0.0954 | 18.8268
17 | 0.9835 | 0.05696 | 0.0919 | 17.2665
17.5 | 0.9918 | 0.06312 | 0.0886 | 15.7129
18 | 0.9749 | 0.07073 | 0.0873 | 13.7834
18.5 | 0.9524 | 0.08013 | 0.0841 | 11.8857
19 | 0.9193 | 0.0922 | 0.0784 | 9.9707
19.5 | 0.8773 | 0.10703 | 0.0702 | 8.1968
20 | 0.8112 | 0.12814 | 0.0579 | 6.3306

## 29. Re 500k Mach 0.25 (1)
BIGFOIL.COM POLAR EXPORT
NACA67-117 a=0.0
NACA67-117 a=0.0 |  |  |  | Cl Max: | 1.192 | at alpha= | 11.5 | deg
JavaFoil+Calcfoil stall+Eppler ext transition |  |  |  | L/D Max: | 73.815 | at alpha= | 4.5 | deg
Re: | 500000 |  |  | Cd Min: | 0.0074 | at alpha= | -0.5 | deg
Mach: | 0.25 |  |  | Cl=0 at alpha= | -0.50794 | deg
|  |  |  | @ Cl=0.1, Cd= | 0.0074998
|  |  |  | @ Cl=0.4, Cd= | 0.0078913
|  |  |  | @ Cl=0.6, Cd= | 0.0082925
alpha (deg) | Cl | Cd | Cm | Cl/Cd
-14.5 | -0.871 | 0.11738 | 0.014 | -7.421
-14 | -0.892 | 0.11131 | 0.014 | -8.01
-13.5 | -0.907 | 0.10367 | 0.013 | -8.745
-13 | -0.916 | 0.09634 | 0.013 | -9.507
-12.5 | -0.92 | 0.08983 | 0.013 | -10.244
-12 | -0.919 | 0.08389 | 0.012 | -10.96
-11.5 | -0.913 | 0.0785 | 0.012 | -11.632
-11 | -0.899 | 0.07373 | 0.011 | -12.193
-10.5 | -0.883 | 0.06833 | 0.011 | -12.916
-10 | -0.866 | 0.06206 | 0.011 | -13.952
-9.5 | -1.004 | 0.01995 | 0.018 | -50.326
-9 | -0.969 | 0.01907 | 0.016 | -50.778
-8.5 | -0.927 | 0.01831 | 0.015 | -50.634
-8 | -0.881 | 0.01757 | 0.014 | -50.128
-7.5 | -0.832 | 0.01681 | 0.012 | -49.488
-7 | -0.78 | 0.01615 | 0.011 | -48.315
-6.5 | -0.727 | 0.0155 | 0.01 | -46.902
-6 | -0.672 | 0.01491 | 0.008 | -45.035
-5.5 | -0.615 | 0.01435 | 0.007 | -42.819
-5 | -0.556 | 0.01386 | 0.005 | -40.14
-4.5 | -0.497 | 0.01338 | 0.004 | -37.133
-4 | -0.436 | 0.01294 | 0.003 | -33.721
-3.5 | -0.375 | 0.01254 | 0.001 | -29.909
-3 | -0.308 | 0.00782 | 0 | -39.345
-2.5 | -0.247 | 0.0077 | -0.002 | -32.069
-2 | -0.185 | 0.00759 | -0.003 | -24.417
-1.5 | -0.124 | 0.00752 | -0.004 | -16.446
-1 | -0.062 | 0.00745 | -0.006 | -8.276
-0.5 | 0.001 | 0.0074 | -0.007 | 0.104
0 | 0.063 | 0.00747 | -0.008 | 8.45
0.5 | 0.125 | 0.00752 | -0.01 | 16.675
1 | 0.188 | 0.00758 | -0.011 | 24.724
1.5 | 0.249 | 0.00767 | -0.013 | 32.442
2 | 0.31 | 0.00774 | -0.014 | 40.135
2.5 | 0.372 | 0.00785 | -0.015 | 47.317
3 | 0.433 | 0.00794 | -0.017 | 54.523
3.5 | 0.494 | 0.00805 | -0.018 | 61.387
4 | 0.555 | 0.00818 | -0.02 | 67.855
4.5 | 0.615 | 0.00833 | -0.021 | 73.815
5 | 0.683 | 0.01458 | -0.023 | 46.845
5.5 | 0.742 | 0.01523 | -0.024 | 48.691
6 | 0.798 | 0.01584 | -0.026 | 50.369
6.5 | 0.852 | 0.01649 | -0.027 | 51.682
7 | 0.905 | 0.01714 | -0.028 | 52.782
7.5 | 0.954 | 0.01787 | -0.03 | 53.4
8 | 1.001 | 0.01863 | -0.031 | 53.739
8.5 | 1.044 | 0.01984 | -0.033 | 52.608
9 | 1.083 | 0.02086 | -0.034 | 51.933
9.5 | 1.118 | 0.0219 | -0.035 | 51.033
10 | 1.147 | 0.02304 | -0.037 | 49.794
10.5 | 1.171 | 0.02437 | -0.038 | 48.051
11 | 1.188 | 0.02588 | -0.039 | 45.897
11.5 | 1.192 | 0.02831 | -0.04 | 42.098
12 | 1.017 | 0.08078 | -0.025 | 12.595
12.5 | 1.013 | 0.08816 | -0.024 | 11.494
13 | 1.005 | 0.09476 | -0.023 | 10.609
13.5 | 0.994 | 0.102 | -0.023 | 9.745
14 | 0.976 | 0.1091 | -0.022 | 8.95
14.5 | 0.955 | 0.11801 | -0.023 | 8.094
15 | 0.927 | 0.12427 | -0.021 | 7.456
15.5 | 0.893 | 0.13161 | -0.02 | 6.788
16 | 0.857 | 0.14163 | -0.02 | 6.048
16.5 | 0.809 | 0.15219 | -0.02 | 5.314

## 30. Re 500k Mach 0.25 (2)
BIGFOIL.COM POLAR EXPORT
NACA67-117 a=0.0
NACA67-117 a=0.0 |  |  |  | Cl Max: | 0.8691 | at alpha= | 15 | deg
XFOIL ncrit=9 |  |  |  | L/D Max: | 37.252 | at alpha= | 5.5 | deg
Re: | 500000 |  |  | Cd Min: | 0.20073 | at alpha= | 20 | deg
Mach: | 0.25 |  |  | Cl=0 at alpha= | -0.51219 | deg
|  |  |  | @ Cl=0.1, Cd= | 0.020362
|  |  |  | @ Cl=0.4, Cd= | 0.017879
|  |  |  | @ Cl=0.6, Cd= | 0.20073
alpha (deg) | Cl | Cd | Cm | Cl/Cd
-18 | -0.394 | 0.17076 | -0.0707 | -2.3073
-17.5 | -0.4089 | 0.15807 | -0.0781 | -2.5868
-17 | -0.3932 | 0.15209 | -0.0798 | -2.5853
-16.5 | -0.3762 | 0.14708 | -0.0818 | -2.5578
-16 | -0.423 | 0.12381 | -0.091 | -3.4165
-15 | -0.6433 | 0.06439 | -0.1209 | -9.9907
-14.5 | -0.6955 | 0.05405 | -0.1216 | -12.8677
-14 | -0.7338 | 0.04638 | -0.1189 | -15.8215
-13.5 | -0.751 | 0.04121 | -0.1149 | -18.2237
-13 | -0.7581 | 0.03678 | -0.1102 | -20.6117
-12.5 | -0.7525 | 0.03324 | -0.1056 | -22.6384
-12 | -0.7336 | 0.03039 | -0.102 | -24.1395
-11.5 | -0.6993 | 0.02817 | -0.1003 | -24.8243
-11 | -0.6609 | 0.02641 | -0.0986 | -25.0246
-10.5 | -0.6212 | 0.02504 | -0.0967 | -24.8083
-10 | -0.5779 | 0.02345 | -0.0955 | -24.6439
-9.5 | -0.5367 | 0.02245 | -0.0937 | -23.9065
-9 | -0.4984 | 0.02125 | -0.0915 | -23.4541
-8.5 | -0.4582 | 0.0205 | -0.0896 | -22.3512
-8 | -0.4212 | 0.0195 | -0.0874 | -21.6
-7.5 | -0.3817 | 0.0188 | -0.0853 | -20.3032
-7 | -0.3449 | 0.01808 | -0.0828 | -19.0763
-6.5 | -0.3076 | 0.01747 | -0.0802 | -17.6073
-6 | -0.2745 | 0.01675 | -0.0769 | -16.3881
-5.5 | -0.2577 | 0.01557 | -0.0708 | -16.5511
-5 | -0.2696 | 0.01448 | -0.0597 | -18.6188
-3 | -0.4152 | 0.01513 | 0.0144 | -27.4422
-2.5 | -0.3275 | 0.01574 | 0.0092 | -20.8069
-2 | -0.0687 | 0.02139 | -0.0278 | -3.2118
-1.5 | -0.0309 | 0.02157 | -0.0236 | -1.4325
-1 | -0.096 | 0.02233 | 0.0008 | -4.2991
-0.5 | 0.0024 | 0.0224 | -0.0079 | 0.10714
1 | 0.067 | 0.02063 | 0.0126 | 3.2477
1.5 | 0.1667 | 0.01982 | 0.004 | 8.4107
2 | 0.2836 | 0.01836 | -0.0077 | 15.4466
2.5 | 0.4821 | 0.01754 | -0.035 | 27.4857
3 | 0.4479 | 0.016 | -0.0167 | 27.9937
3.5 | 0.5235 | 0.01452 | -0.0195 | 36.0537
4 | 0.4912 | 0.01421 | -0.001 | 34.5672
4.5 | 0.4144 | 0.01313 | 0.0248 | 31.5613
5 | 0.4609 | 0.01246 | 0.0274 | 36.9904
5.5 | 0.4731 | 0.0127 | 0.0362 | 37.252
6 | 0.4573 | 0.01382 | 0.0485 | 33.0897
6.5 | 0.459 | 0.01511 | 0.0569 | 30.3772
7 | 0.471 | 0.01635 | 0.0635 | 28.8073
7.5 | 0.4909 | 0.01767 | 0.0685 | 27.7816
8 | 0.5175 | 0.0189 | 0.0723 | 27.381
8.5 | 0.5505 | 0.01992 | 0.0752 | 27.6355
9 | 0.584 | 0.02098 | 0.078 | 27.836
9.5 | 0.615 | 0.02225 | 0.0807 | 27.6404
10 | 0.6497 | 0.02328 | 0.0831 | 27.9081
10.5 | 0.6779 | 0.02474 | 0.0862 | 27.401
11 | 0.7104 | 0.02602 | 0.0886 | 27.3021
11.5 | 0.7385 | 0.0277 | 0.0913 | 26.6606
12 | 0.7651 | 0.02957 | 0.0939 | 25.8742
12.5 | 0.7909 | 0.0315 | 0.0967 | 25.1079
13 | 0.8147 | 0.03357 | 0.0992 | 24.2687
13.5 | 0.8348 | 0.03621 | 0.1018 | 23.0544
14 | 0.8522 | 0.03906 | 0.1043 | 21.8177
14.5 | 0.865 | 0.04224 | 0.1067 | 20.4782
15 | 0.8691 | 0.04665 | 0.1088 | 18.6302
15.5 | 0.8654 | 0.0521 | 0.11 | 16.6104
16 | 0.8554 | 0.05972 | 0.1083 | 14.3235
16.5 | 0.8397 | 0.06961 | 0.1032 | 12.0629
17 | 0.8114 | 0.08282 | 0.0946 | 9.7972
17.5 | 0.7612 | 0.10105 | 0.0823 | 7.5329
18 | 0.5174 | 0.16759 | 0.0529 | 3.0873
18.5 | 0.522 | 0.18249 | 0.0433 | 2.8604
19 | 0.5331 | 0.19005 | 0.0387 | 2.8051
19.5 | 0.5553 | 0.19411 | 0.0362 | 2.8607
20 | 0.5711 | 0.20073 | 0.033 | 2.8451

## 31. Re 500k Mach 0.50 (1)
BIGFOIL.COM POLAR EXPORT
NACA67-117 a=0.0
NACA67-117 a=0.0 |  |  |  | Cl Max: | 1.142 | at alpha= | 20 | deg
JavaFoil+Calcfoil stall+Eppler ext transition |  |  |  | L/D Max: | 68.336 | at alpha= | 4 | deg
Re: | 500000 |  |  | Cd Min: | 0.00802 | at alpha= | -0.5 | deg
Mach: | 0.5 |  |  | Cl=0 at alpha= | -0.50725 | deg
|  |  |  | @ Cl=0.1, Cd= | 0.0081104
|  |  |  | @ Cl=0.4, Cd= | 0.0085016
|  |  |  | @ Cl=0.6, Cd= | 0.0089568
alpha (deg) | Cl | Cd | Cm | Cl/Cd
-20 | -1.089 | 0.23461 | 0.03 | -4.642
-19.5 | -1.06 | 0.22486 | 0.028 | -4.714
-19 | -1.032 | 0.213 | 0.027 | -4.846
-18.5 | -1.005 | 0.20777 | 0.026 | -4.838
-18 | -0.978 | 0.20309 | 0.025 | -4.817
-17.5 | -0.951 | 0.19947 | 0.024 | -4.769
-17 | -0.922 | 0.19108 | 0.023 | -4.825
-16.5 | -0.894 | 0.18575 | 0.022 | -4.815
-16 | -0.867 | 0.17839 | 0.021 | -4.86
-15.5 | -0.84 | 0.17315 | 0.02 | -4.849
-15 | -0.812 | 0.16951 | 0.019 | -4.793
-14.5 | -0.783 | 0.16455 | 0.018 | -4.761
-14 | -0.756 | 0.15767 | 0.017 | -4.793
-13.5 | -0.728 | 0.15635 | 0.016 | -4.656
-13 | -0.7 | 0.15271 | 0.015 | -4.587
-12.5 | -0.673 | 0.14105 | 0.014 | -4.772
-12 | -0.645 | 0.13333 | 0.013 | -4.835
-11.5 | -0.616 | 0.12825 | 0.012 | -4.806
-11 | -0.589 | 0.12092 | 0.011 | -4.869
-10.5 | -0.561 | 0.11621 | 0.01 | -4.828
-10 | -0.533 | 0.10365 | 0.009 | -5.14
-9.5 | -0.505 | 0.10106 | 0.008 | -4.993
-9 | -0.477 | 0.10004 | 0.008 | -4.766
-8.5 | -0.694 | 0.06508 | 0.007 | -10.655
-8 | -0.72 | 0.05706 | 0.007 | -12.616
-7.5 | -0.711 | 0.0516 | 0.007 | -13.786
-7 | -0.825 | 0.01914 | 0.012 | -43.117
-6.5 | -0.782 | 0.01816 | 0.011 | -43.049
-6 | -0.73 | 0.01722 | 0.009 | -42.409
-5.5 | -0.674 | 0.0164 | 0.008 | -41.078
-5 | -0.613 | 0.0156 | 0.006 | -39.298
-4.5 | -0.549 | 0.01497 | 0.005 | -36.709
-4 | -0.484 | 0.01437 | 0.003 | -33.673
-3.5 | -0.417 | 0.01383 | 0.001 | -30.123
-3 | -0.342 | 0.00852 | 0 | -40.124
-2.5 | -0.274 | 0.00837 | -0.002 | -32.766
-2 | -0.206 | 0.00825 | -0.003 | -24.946
-1.5 | -0.137 | 0.00816 | -0.005 | -16.814
-1 | -0.068 | 0.00808 | -0.006 | -8.481
-0.5 | 0.001 | 0.00802 | -0.008 | 0.107
0 | 0.07 | 0.00808 | -0.009 | 8.682
0.5 | 0.139 | 0.00815 | -0.011 | 17.102
1 | 0.209 | 0.00821 | -0.012 | 25.392
1.5 | 0.277 | 0.00831 | -0.014 | 33.266
2 | 0.345 | 0.00839 | -0.015 | 41.146
2.5 | 0.414 | 0.00853 | -0.017 | 48.468
3 | 0.482 | 0.00865 | -0.019 | 55.685
3.5 | 0.549 | 0.00881 | -0.02 | 62.296
4 | 0.615 | 0.009 | -0.022 | 68.336
4.5 | 0.691 | 0.01589 | -0.024 | 43.462
5 | 0.755 | 0.01671 | -0.025 | 45.21
5.5 | 0.817 | 0.01749 | -0.027 | 46.732
6 | 0.874 | 0.01837 | -0.028 | 47.601
6.5 | 0.926 | 0.01934 | -0.03 | 47.866
7 | 0.968 | 0.02039 | -0.031 | 47.482
7.5 | 0.998 | 0.02229 | -0.033 | 44.763
8 | 1.005 | 0.02398 | -0.034 | 41.924
8.5 | 0.809 | 0.06052 | -0.02 | 13.365
9 | 0.534 | 0.06824 | -0.018 | 7.827
9.5 | 0.56 | 0.09256 | -0.015 | 6.051
10 | 0.588 | 0.10892 | -0.017 | 5.4
10.5 | 0.616 | 0.11277 | -0.018 | 5.462
11 | 0.644 | 0.12292 | -0.02 | 5.242
11.5 | 0.672 | 0.12646 | -0.021 | 5.313
12 | 0.699 | 0.13024 | -0.021 | 5.37
12.5 | 0.728 | 0.14318 | -0.023 | 5.082
13 | 0.756 | 0.15277 | -0.025 | 4.947
13.5 | 0.783 | 0.15633 | -0.026 | 5.009
14 | 0.81 | 0.15877 | -0.026 | 5.103
14.5 | 0.838 | 0.16777 | -0.028 | 4.996
15 | 0.867 | 0.17265 | -0.03 | 5.022
15.5 | 0.894 | 0.1849 | -0.031 | 4.835
16 | 0.921 | 0.18756 | -0.031 | 4.911
16.5 | 0.949 | 0.1879 | -0.033 | 5.049
17 | 0.978 | 0.19468 | -0.035 | 5.024
17.5 | 1.005 | 0.20237 | -0.036 | 4.966
18 | 1.032 | 0.21233 | -0.037 | 4.859
18.5 | 1.059 | 0.21471 | -0.038 | 4.931
19 | 1.09 | 0.21985 | -0.04 | 4.956
19.5 | 1.116 | 0.22898 | -0.041 | 4.872
20 | 1.142 | 0.23222 | -0.042 | 4.919

## 32. Re 500k Mach 0.50 (2)
BIGFOIL.COM POLAR EXPORT
NACA67-117 a=0.0
NACA67-117 a=0.0 |  |  |  | Cl Max: | 0.6764 | at alpha= | 11.5 | deg
XFOIL ncrit=9 |  |  |  | L/D Max: | 28.8342 | at alpha= | 5 | deg
Re: | 500000 |  |  | Cd Min: | 0.15887 | at alpha= | 16.5 | deg
Mach: | 0.5 |  |  | Cl=0 at alpha= | -1.257 | deg
|  |  |  | @ Cl=0.1, Cd= | 0.025098
|  |  |  | @ Cl=0.4, Cd= | 0.015287
|  |  |  | @ Cl=0.6, Cd= | 0.15887
alpha (deg) | Cl | Cd | Cm | Cl/Cd
-15 | -0.3233 | 0.13733 | -0.102 | -2.3542
-14.5 | -0.3088 | 0.12935 | -0.1041 | -2.3873
-14 | -0.3073 | 0.11976 | -0.1086 | -2.566
-13.5 | -0.3152 | 0.10839 | -0.1142 | -2.908
-13 | -0.3331 | 0.09575 | -0.1207 | -3.4789
-12.5 | -0.3686 | 0.07916 | -0.1302 | -4.6564
-12 | -0.4191 | 0.06323 | -0.1402 | -6.6282
-11.5 | -0.4644 | 0.05253 | -0.1434 | -8.8407
-11 | -0.5014 | 0.04468 | -0.1414 | -11.222
-10.5 | -0.5304 | 0.03835 | -0.1362 | -13.8305
-10 | -0.5424 | 0.03314 | -0.1301 | -16.3669
-9.5 | -0.5264 | 0.02964 | -0.1253 | -17.7598
-9 | -0.4898 | 0.02714 | -0.1217 | -18.0472
-8.5 | -0.4402 | 0.02512 | -0.1192 | -17.5239
-8 | -0.3932 | 0.02384 | -0.1163 | -16.4933
-7.5 | -0.3516 | 0.02255 | -0.1128 | -15.592
-7 | -0.3107 | 0.0216 | -0.1091 | -14.3843
-6.5 | -0.274 | 0.02067 | -0.1048 | -13.2559
-6 | -0.2375 | 0.02003 | -0.1005 | -11.8572
-5.5 | -0.2074 | 0.01963 | -0.0954 | -10.5655
-5 | -0.1976 | 0.0189 | -0.087 | -10.455
-4.5 | -0.2182 | 0.01746 | -0.0731 | -12.4971
-4 | -0.2894 | 0.01762 | -0.0488 | -16.4245
-2.5 | -0.4802 | 0.01776 | 0.0282 | -27.0383
-2 | -0.4119 | 0.01901 | 0.0295 | -21.6675
-1.5 | -0.0437 | 0.02526 | -0.0249 | -1.73
-1 | 0.0462 | 0.02515 | -0.0302 | 1.837
-0.5 | 0.1402 | 0.02506 | -0.0361 | 5.5946
0.5 | 0.0452 | 0.02479 | 0.0078 | 1.8233
1 | 0.1326 | 0.02382 | 0.0033 | 5.5668
2.5 | 0.3989 | 0.02089 | -0.0093 | 19.0953
4 | 0.3501 | 0.01747 | 0.0392 | 20.0401
4.5 | 0.3698 | 0.01577 | 0.048 | 23.4496
5 | 0.4279 | 0.01484 | 0.051 | 28.8342
5.5 | 0.4102 | 0.01611 | 0.0652 | 25.4624
6 | 0.4031 | 0.01762 | 0.0763 | 22.8774
6.5 | 0.4121 | 0.0191 | 0.0842 | 21.5759
7 | 0.4306 | 0.0206 | 0.0902 | 20.9029
7.5 | 0.4598 | 0.022 | 0.0947 | 20.9
8 | 0.4924 | 0.02327 | 0.099 | 21.1603
8.5 | 0.5226 | 0.02486 | 0.1035 | 21.0217
9 | 0.551 | 0.0267 | 0.108 | 20.6367
9.5 | 0.5856 | 0.02843 | 0.1116 | 20.598
10 | 0.616 | 0.0306 | 0.1154 | 20.1307
10.5 | 0.6425 | 0.03326 | 0.1192 | 19.3175
11 | 0.6683 | 0.03631 | 0.1226 | 18.4054
11.5 | 0.6764 | 0.04059 | 0.1264 | 16.6642
12 | 0.6672 | 0.04667 | 0.1295 | 14.2961
12.5 | 0.6447 | 0.05437 | 0.1304 | 11.8576
13 | 0.6161 | 0.06373 | 0.1283 | 9.6673
13.5 | 0.5817 | 0.07535 | 0.1226 | 7.72
14 | 0.5431 | 0.08943 | 0.114 | 6.0729
14.5 | 0.5056 | 0.1048 | 0.1048 | 4.8244
15 | 0.4791 | 0.11867 | 0.0975 | 4.0372
15.5 | 0.4425 | 0.13658 | 0.0889 | 3.2399
16 | 0.4367 | 0.14841 | 0.0834 | 2.9425
16.5 | 0.4394 | 0.15887 | 0.0784 | 2.7658

## 33. Re 750k Mach 0.00 (1)
BIGFOIL.COM POLAR EXPORT
NACA67-117 a=0.0
NACA67-117 a=0.0 |  |  |  | Cl Max: | 1.292 | at alpha= | 13.5 | deg
JavaFoil+Calcfoil stall+Eppler ext transition |  |  |  | L/D Max: | 97.92 | at alpha= | 5 | deg
Re: | 750000 |  |  | Cd Min: | 0.00595 | at alpha= | -0.5 | deg
Mach: | 0 |  |  | Cl=0 at alpha= | -0.5082 | deg
|  |  |  | @ Cl=0.1, Cd= | 0.0060087
|  |  |  | @ Cl=0.4, Cd= | 0.006278
|  |  |  | @ Cl=0.6, Cd= | 0.0066159
alpha (deg) | Cl | Cd | Cm | Cl/Cd
-16.5 | -1.005 | 0.12807 | 0.018 | -7.85
-16 | -1.012 | 0.1222 | 0.018 | -8.279
-15.5 | -1.015 | 0.11541 | 0.017 | -8.798
-15 | -1.017 | 0.10895 | 0.017 | -9.331
-14.5 | -1.016 | 0.10189 | 0.016 | -9.973
-14 | -1.013 | 0.09569 | 0.016 | -10.586
-13.5 | -1.006 | 0.08965 | 0.016 | -11.225
-13 | -0.998 | 0.08342 | 0.016 | -11.965
-12.5 | -0.986 | 0.07776 | 0.015 | -12.679
-12 | -0.973 | 0.07106 | 0.015 | -13.695
-11.5 | -1.128 | 0.0209 | 0.023 | -53.96
-11 | -1.102 | 0.01977 | 0.021 | -55.756
-10.5 | -1.072 | 0.01891 | 0.02 | -56.689
-10 | -1.037 | 0.01812 | 0.019 | -57.248
-9.5 | -0.999 | 0.01734 | 0.017 | -57.608
-9 | -0.958 | 0.01665 | 0.016 | -57.531
-8.5 | -0.913 | 0.01599 | 0.015 | -57.088
-8 | -0.865 | 0.01538 | 0.013 | -56.215
-7.5 | -0.815 | 0.01471 | 0.012 | -55.364
-7 | -0.763 | 0.01415 | 0.011 | -53.895
-6.5 | -0.709 | 0.01365 | 0.009 | -51.942
-6 | -0.654 | 0.01315 | 0.008 | -49.762
-5.5 | -0.598 | 0.01268 | 0.007 | -47.161
-5 | -0.541 | 0.01223 | 0.005 | -44.243
-4.5 | -0.483 | 0.01182 | 0.004 | -40.851
-4 | -0.424 | 0.01148 | 0.003 | -36.922
-3.5 | -0.364 | 0.01114 | 0.001 | -32.706
-3 | -0.302 | 0.00622 | 0 | -48.486
-2.5 | -0.242 | 0.00614 | -0.001 | -39.367
-2 | -0.181 | 0.00608 | -0.003 | -29.874
-1.5 | -0.121 | 0.00603 | -0.004 | -20.074
-1 | -0.06 | 0.00598 | -0.006 | -10.08
-0.5 | 0.001 | 0.00595 | -0.007 | 0.127
0 | 0.062 | 0.00599 | -0.008 | 10.302
0.5 | 0.123 | 0.00602 | -0.01 | 20.375
1 | 0.184 | 0.00607 | -0.011 | 30.221
1.5 | 0.244 | 0.00612 | -0.012 | 39.845
2 | 0.304 | 0.00617 | -0.014 | 49.244
2.5 | 0.364 | 0.00623 | -0.015 | 58.436
3 | 0.424 | 0.00631 | -0.017 | 67.293
3.5 | 0.484 | 0.0064 | -0.018 | 75.604
4 | 0.543 | 0.0065 | -0.019 | 83.572
4.5 | 0.602 | 0.00662 | -0.021 | 90.958
5 | 0.66 | 0.00675 | -0.022 | 97.92
5.5 | 0.721 | 0.01346 | -0.024 | 53.564
6 | 0.776 | 0.01398 | -0.025 | 55.541
6.5 | 0.831 | 0.01451 | -0.026 | 57.226
7 | 0.883 | 0.01505 | -0.028 | 58.667
7.5 | 0.933 | 0.01566 | -0.029 | 59.612
8 | 0.982 | 0.01627 | -0.03 | 60.337
8.5 | 1.027 | 0.0169 | -0.032 | 60.806
9 | 1.07 | 0.01807 | -0.033 | 59.252
9.5 | 1.11 | 0.01888 | -0.034 | 58.832
10 | 1.147 | 0.01974 | -0.036 | 58.125
10.5 | 1.181 | 0.02045 | -0.037 | 57.721
11 | 1.21 | 0.02157 | -0.038 | 56.121
11.5 | 1.236 | 0.02267 | -0.04 | 54.538
12 | 1.258 | 0.02404 | -0.041 | 52.304
12.5 | 1.275 | 0.02514 | -0.042 | 50.724
13 | 1.286 | 0.02695 | -0.043 | 47.739
13.5 | 1.292 | 0.02929 | -0.044 | 44.102
14 | 1.289 | 0.03297 | -0.045 | 39.1
14.5 | 1.14 | 0.08358 | -0.035 | 13.635
15 | 1.12 | 0.09872 | -0.032 | 11.349
15.5 | 1.11 | 0.10893 | -0.031 | 10.186
16 | 1.1 | 0.11793 | -0.029 | 9.324
16.5 | 1.087 | 0.1259 | -0.029 | 8.633
17 | 1.071 | 0.13324 | -0.029 | 8.04
17.5 | 1.053 | 0.14176 | -0.029 | 7.43
18 | 1.034 | 0.15164 | -0.028 | 6.819
18.5 | 1.014 | 0.15754 | -0.029 | 6.435

## 34. Re 750k Mach 0.00 (2)
BIGFOIL.COM POLAR EXPORT
NACA67-117 a=0.0
NACA67-117 a=0.0 |  |  |  | Cl Max: | 1.0622 | at alpha= | 18.5 | deg
XFOIL ncrit=9 |  |  |  | L/D Max: | 58.4423 | at alpha= | 4.5 | deg
Re: | 750000 |  |  | Cd Min: | 0.18598 | at alpha= | -19.5 | deg
Mach: | 0 |  |  | Cl=0 at alpha= | -0.71786 | deg
|  |  |  | @ Cl=0.1, Cd= | 0.01227
|  |  |  | @ Cl=0.4, Cd= | 0.0097254
|  |  |  | @ Cl=0.6, Cd= | 0.017074
alpha (deg) | Cl | Cd | Cm | Cl/Cd
-19.5 | -0.4475 | 0.18598 | -0.0547 | -2.4062
-19 | -0.8508 | 0.08161 | -0.0996 | -10.4252
-18.5 | -0.8899 | 0.06866 | -0.1062 | -12.961
-18 | -0.9179 | 0.05945 | -0.1087 | -15.4399
-17.5 | -0.9328 | 0.05285 | -0.109 | -17.65
-17 | -0.9424 | 0.04733 | -0.1079 | -19.9113
-16.5 | -0.9433 | 0.04313 | -0.1062 | -21.8711
-16 | -0.9394 | 0.03938 | -0.1041 | -23.8547
-15.5 | -0.935 | 0.03568 | -0.1013 | -26.2052
-15 | -0.9188 | 0.03318 | -0.099 | -27.6914
-14.5 | -0.8983 | 0.03108 | -0.0968 | -28.9028
-14 | -0.875 | 0.02915 | -0.0945 | -30.0172
-13.5 | -0.8485 | 0.02751 | -0.0923 | -30.8433
-13 | -0.8192 | 0.02609 | -0.0903 | -31.399
-12.5 | -0.7917 | 0.02422 | -0.088 | -32.6879
-12 | -0.7586 | 0.02307 | -0.0862 | -32.8825
-11.5 | -0.7231 | 0.02207 | -0.0845 | -32.7639
-11 | -0.6895 | 0.02083 | -0.0824 | -33.1013
-10.5 | -0.6549 | 0.0198 | -0.0804 | -33.0758
-10 | -0.6164 | 0.01905 | -0.0788 | -32.357
-9.5 | -0.5814 | 0.01808 | -0.0767 | -32.1571
-9 | -0.5414 | 0.0174 | -0.0752 | -31.1149
-8.5 | -0.5034 | 0.01662 | -0.0733 | -30.2888
-8 | -0.4629 | 0.01599 | -0.0718 | -28.9493
-7.5 | -0.424 | 0.01532 | -0.0699 | -27.6762
-7 | -0.3822 | 0.01481 | -0.0683 | -25.8069
-6.5 | -0.3422 | 0.01423 | -0.0665 | -24.0478
-6 | -0.3053 | 0.01356 | -0.064 | -22.5147
-5.5 | -0.2769 | 0.01272 | -0.0602 | -21.7689
-5 | -0.262 | 0.01161 | -0.0539 | -22.5668
-4.5 | -0.2754 | 0.01016 | -0.0419 | -27.1063
-4 | -0.3227 | 0.00906 | -0.0218 | -35.6181
-3.5 | -0.3302 | 0.0089 | -0.0083 | -37.1011
-3 | -0.288 | 0.00933 | -0.0057 | -30.8682
-2.5 | -0.2503 | 0.00983 | -0.0024 | -25.4629
-2 | -0.2026 | 0.01042 | -0.0009 | -19.4434
-1.5 | -0.1087 | 0.01243 | -0.0073 | -8.745
-1 | -0.0316 | 0.01314 | -0.0116 | -2.4049
-0.5 | 0.0244 | 0.01309 | -0.0121 | 1.864
0 | 0.0707 | 0.01269 | -0.0108 | 5.5713
0.5 | 0.0958 | 0.0123 | -0.0053 | 7.7886
1 | 0.1575 | 0.01186 | -0.0068 | 13.2799
1.5 | 0.2269 | 0.01124 | -0.0097 | 20.1868
2 | 0.2868 | 0.01086 | -0.0108 | 26.4088
2.5 | 0.346 | 0.01019 | -0.0116 | 33.9549
3 | 0.3969 | 0.00977 | -0.0108 | 40.6244
3.5 | 0.4428 | 0.00911 | -0.0089 | 48.6059
4 | 0.4794 | 0.0087 | -0.0052 | 55.1034
4.5 | 0.4915 | 0.00841 | 0.0037 | 58.4423
5 | 0.467 | 0.00913 | 0.0196 | 51.1501
5.5 | 0.4528 | 0.01045 | 0.0323 | 43.3301
6 | 0.4555 | 0.01175 | 0.041 | 38.766
6.5 | 0.4704 | 0.01295 | 0.0471 | 36.3243
7 | 0.4942 | 0.01404 | 0.0515 | 35.1994
7.5 | 0.5225 | 0.01503 | 0.0549 | 34.7638
8 | 0.5528 | 0.016 | 0.0581 | 34.55
8.5 | 0.5884 | 0.01682 | 0.0604 | 34.9822
9 | 0.6249 | 0.01762 | 0.0624 | 35.4654
9.5 | 0.6588 | 0.01858 | 0.0647 | 35.4575
10 | 0.6974 | 0.01932 | 0.0663 | 36.0973
10.5 | 0.7289 | 0.02046 | 0.0686 | 35.6256
11 | 0.7655 | 0.02131 | 0.0702 | 35.9221
11.5 | 0.7976 | 0.02239 | 0.0724 | 35.623
12 | 0.8297 | 0.02355 | 0.0744 | 35.2314
12.5 | 0.8565 | 0.02503 | 0.0768 | 34.2189
13 | 0.8883 | 0.02628 | 0.0786 | 33.8014
13.5 | 0.9139 | 0.02784 | 0.0809 | 32.8269
14 | 0.9354 | 0.02976 | 0.0834 | 31.4315
14.5 | 0.96 | 0.03158 | 0.0854 | 30.399
15 | 0.9771 | 0.03386 | 0.0878 | 28.8571
15.5 | 0.9899 | 0.03662 | 0.0903 | 27.0317
16 | 1.0032 | 0.03945 | 0.0924 | 25.4297
16.5 | 1.0161 | 0.04257 | 0.0939 | 23.8689
17 | 1.0329 | 0.04633 | 0.0933 | 22.2944
17.5 | 1.0543 | 0.05123 | 0.0897 | 20.5797
18.5 | 1.0622 | 0.06459 | 0.0831 | 16.4453
19 | 1.0551 | 0.07164 | 0.0811 | 14.7278
19.5 | 1.0438 | 0.07976 | 0.0779 | 13.0868
20 | 1.0252 | 0.08938 | 0.0737 | 11.4701

## 35. Re 750k Mach 0.10 (1)
BIGFOIL.COM POLAR EXPORT
NACA67-117 a=0.0
NACA67-117 a=0.0 |  |  |  | Cl Max: | 1.276 | at alpha= | 13 | deg
JavaFoil+Calcfoil stall+Eppler ext transition |  |  |  | L/D Max: | 90.906 | at alpha= | 4.5 | deg
Re: | 750000 |  |  | Cd Min: | 0.00597 | at alpha= | -0.5 | deg
Mach: | 0.1 |  |  | Cl=0 at alpha= | -0.50806 | deg
|  |  |  | @ Cl=0.1, Cd= | 0.0060287
|  |  |  | @ Cl=0.4, Cd= | 0.0062997
|  |  |  | @ Cl=0.6, Cd= | 0.0066398
alpha (deg) | Cl | Cd | Cm | Cl/Cd
-16.5 | -0.978 | 0.13032 | 0.018 | -7.503
-16 | -0.988 | 0.1238 | 0.018 | -7.979
-15.5 | -0.995 | 0.11826 | 0.017 | -8.413
-15 | -0.999 | 0.11109 | 0.017 | -8.994
-14.5 | -1.002 | 0.1033 | 0.016 | -9.695
-14 | -1 | 0.09708 | 0.016 | -10.301
-13.5 | -0.995 | 0.09114 | 0.016 | -10.92
-13 | -0.988 | 0.08539 | 0.015 | -11.567
-12.5 | -0.982 | 0.07736 | 0.016 | -12.693
-12 | -0.974 | 0.06997 | 0.016 | -13.918
-11.5 | -1.124 | 0.02119 | 0.023 | -53.07
-11 | -1.101 | 0.01999 | 0.021 | -55.085
-10.5 | -1.072 | 0.01909 | 0.02 | -56.133
-10 | -1.038 | 0.01828 | 0.019 | -56.777
-9.5 | -1.001 | 0.0175 | 0.018 | -57.201
-9 | -0.96 | 0.01683 | 0.016 | -57.047
-8.5 | -0.916 | 0.01616 | 0.015 | -56.67
-8 | -0.868 | 0.01548 | 0.014 | -56.048
-7.5 | -0.817 | 0.01484 | 0.012 | -55.1
-7 | -0.766 | 0.01424 | 0.011 | -53.776
-6.5 | -0.712 | 0.01373 | 0.009 | -51.859
-6 | -0.657 | 0.01322 | 0.008 | -49.704
-5.5 | -0.601 | 0.01275 | 0.007 | -47.104
-5 | -0.543 | 0.01233 | 0.005 | -44.079
-4.5 | -0.485 | 0.01188 | 0.004 | -40.835
-4 | -0.426 | 0.01153 | 0.003 | -36.944
-3.5 | -0.366 | 0.01118 | 0.001 | -32.733
-3 | -0.303 | 0.00624 | 0 | -48.519
-2.5 | -0.243 | 0.00616 | -0.001 | -39.4
-2 | -0.182 | 0.0061 | -0.003 | -29.904
-1.5 | -0.122 | 0.00605 | -0.004 | -20.096
-1 | -0.061 | 0.006 | -0.006 | -10.093
-0.5 | 0.001 | 0.00597 | -0.007 | 0.127
0 | 0.062 | 0.00601 | -0.008 | 10.32
0.5 | 0.123 | 0.00604 | -0.01 | 20.41
1 | 0.184 | 0.00609 | -0.011 | 30.253
1.5 | 0.245 | 0.00614 | -0.013 | 39.884
2 | 0.305 | 0.0062 | -0.014 | 49.287
2.5 | 0.366 | 0.00626 | -0.015 | 58.472
3 | 0.426 | 0.00633 | -0.017 | 67.337
3.5 | 0.486 | 0.00642 | -0.018 | 75.74
4 | 0.546 | 0.00653 | -0.019 | 83.591
4.5 | 0.605 | 0.00665 | -0.021 | 90.906
5 | 0.667 | 0.01296 | -0.022 | 51.457
5.5 | 0.724 | 0.01353 | -0.024 | 53.508
6 | 0.78 | 0.01407 | -0.025 | 55.421
6.5 | 0.834 | 0.01461 | -0.027 | 57.114
7 | 0.887 | 0.01517 | -0.028 | 58.429
7.5 | 0.937 | 0.01577 | -0.029 | 59.433
8 | 0.985 | 0.0164 | -0.031 | 60.075
8.5 | 1.031 | 0.01705 | -0.032 | 60.461
9 | 1.073 | 0.01821 | -0.033 | 58.927
9.5 | 1.112 | 0.01906 | -0.035 | 58.373
10 | 1.148 | 0.01998 | -0.036 | 57.474
10.5 | 1.181 | 0.02095 | -0.037 | 56.348
11 | 1.209 | 0.02183 | -0.039 | 55.389
11.5 | 1.233 | 0.02298 | -0.04 | 53.677
12 | 1.253 | 0.02441 | -0.041 | 51.326
12.5 | 1.267 | 0.02581 | -0.042 | 49.098
13 | 1.276 | 0.02765 | -0.043 | 46.137
13.5 | 1.275 | 0.03088 | -0.044 | 41.302
14 | 1.134 | 0.07512 | -0.035 | 15.099
14.5 | 1.105 | 0.09388 | -0.032 | 11.771
15 | 1.095 | 0.10369 | -0.03 | 10.564
15.5 | 1.084 | 0.11288 | -0.029 | 9.604
16 | 1.073 | 0.12186 | -0.028 | 8.801
16.5 | 1.058 | 0.12814 | -0.028 | 8.253
17 | 1.038 | 0.13706 | -0.028 | 7.575
17.5 | 1.017 | 0.14493 | -0.028 | 7.017
18 | 0.994 | 0.15405 | -0.028 | 6.454

## 36. Re 750k Mach 0.10 (2)
BIGFOIL.COM POLAR EXPORT
NACA67-117 a=0.0
NACA67-117 a=0.0 |  |  |  | Cl Max: | 1.0431 | at alpha= | 18 | deg
XFOIL ncrit=9 |  |  |  | L/D Max: | 57.716 | at alpha= | 4.5 | deg
Re: | 750000 |  |  | Cd Min: | 0.1932 | at alpha= | -20 | deg
Mach: | 0.1 |  |  | Cl=0 at alpha= | -0.72664 | deg
|  |  |  | @ Cl=0.1, Cd= | 0.012365
|  |  |  | @ Cl=0.4, Cd= | 0.0097971
|  |  |  | @ Cl=0.6, Cd= | 0.017265
alpha (deg) | Cl | Cd | Cm | Cl/Cd
-20 | -0.4606 | 0.1932 | -0.0509 | -2.3841
-19.5 | -0.447 | 0.1868 | -0.0548 | -2.3929
-19 | -0.742 | 0.10255 | -0.0891 | -7.2355
-18.5 | -0.825 | 0.0796 | -0.1026 | -10.3643
-18 | -0.871 | 0.06648 | -0.1083 | -13.1017
-17.5 | -0.8961 | 0.05786 | -0.1103 | -15.4874
-17 | -0.9147 | 0.05095 | -0.1102 | -17.9529
-16.5 | -0.9225 | 0.04579 | -0.1089 | -20.1463
-16 | -0.9249 | 0.0413 | -0.1068 | -22.3947
-15.5 | -0.925 | 0.03724 | -0.104 | -24.8389
-15 | -0.9124 | 0.03432 | -0.1016 | -26.5851
-14.5 | -0.8938 | 0.03201 | -0.0992 | -27.9225
-14 | -0.8719 | 0.02992 | -0.0968 | -29.141
-13.5 | -0.8469 | 0.02814 | -0.0944 | -30.0959
-13 | -0.8181 | 0.02657 | -0.0923 | -30.7904
-12.5 | -0.7902 | 0.0247 | -0.0899 | -31.9919
-12 | -0.7578 | 0.02343 | -0.088 | -32.3431
-11.5 | -0.7228 | 0.02237 | -0.0862 | -32.3111
-11 | -0.6859 | 0.02136 | -0.0844 | -32.1114
-10.5 | -0.6541 | 0.02004 | -0.082 | -32.6397
-10 | -0.616 | 0.01926 | -0.0802 | -31.9834
-9.5 | -0.58 | 0.0183 | -0.0782 | -31.694
-9 | -0.5404 | 0.01756 | -0.0766 | -30.7745
-8.5 | -0.5016 | 0.01681 | -0.0747 | -29.8394
-8 | -0.462 | 0.01612 | -0.073 | -28.66
-7.5 | -0.4225 | 0.01545 | -0.0711 | -27.3463
-7 | -0.3811 | 0.0149 | -0.0694 | -25.5772
-6.5 | -0.3409 | 0.01432 | -0.0675 | -23.8059
-6 | -0.3029 | 0.01369 | -0.0652 | -22.1256
-5.5 | -0.2744 | 0.01285 | -0.0613 | -21.3541
-5 | -0.2585 | 0.01174 | -0.0551 | -22.0187
-4.5 | -0.2712 | 0.01028 | -0.0434 | -26.3813
-4 | -0.3178 | 0.0091 | -0.0234 | -34.9231
-3.5 | -0.3306 | 0.00894 | -0.0088 | -36.9799
-3 | -0.2911 | 0.00938 | -0.0055 | -31.0341
-2.5 | -0.2543 | 0.0099 | -0.002 | -25.6869
-2 | -0.2056 | 0.01048 | -0.0005 | -19.6183
-1.5 | -0.1108 | 0.01248 | -0.0071 | -8.8782
-1 | -0.0316 | 0.01322 | -0.0117 | -2.3903
-0.5 | 0.0262 | 0.01318 | -0.0125 | 1.9879
0 | 0.078 | 0.01288 | -0.0121 | 6.0559
0.5 | 0.0928 | 0.01242 | -0.0046 | 7.4718
1 | 0.1575 | 0.01193 | -0.0066 | 13.202
1.5 | 0.2283 | 0.0113 | -0.0098 | 20.2035
2 | 0.286 | 0.01095 | -0.0103 | 26.1187
2.5 | 0.3486 | 0.01023 | -0.0117 | 34.0762
3 | 0.3984 | 0.00982 | -0.0107 | 40.5703
3.5 | 0.4445 | 0.00916 | -0.0086 | 48.5262
4 | 0.4788 | 0.00875 | -0.0045 | 54.72
4.5 | 0.4877 | 0.00845 | 0.0053 | 57.716
5 | 0.4635 | 0.00925 | 0.0211 | 50.1081
5.5 | 0.4495 | 0.01059 | 0.0336 | 42.4457
6 | 0.4529 | 0.01189 | 0.0422 | 38.0908
6.5 | 0.4682 | 0.0131 | 0.0483 | 35.7405
7 | 0.4927 | 0.01418 | 0.0526 | 34.7461
7.5 | 0.5206 | 0.01522 | 0.0562 | 34.205
8 | 0.552 | 0.01615 | 0.0592 | 34.1796
8.5 | 0.5873 | 0.01699 | 0.0616 | 34.5674
9 | 0.6243 | 0.01779 | 0.0637 | 35.0927
9.5 | 0.6584 | 0.01877 | 0.066 | 35.0773
10 | 0.6967 | 0.01954 | 0.0677 | 35.6551
10.5 | 0.728 | 0.02072 | 0.0701 | 35.1351
11 | 0.7649 | 0.02159 | 0.0718 | 35.4284
11.5 | 0.7935 | 0.02291 | 0.0744 | 34.6355
12 | 0.8292 | 0.02389 | 0.076 | 34.7091
12.5 | 0.8544 | 0.02551 | 0.0787 | 33.4927
13 | 0.8869 | 0.02676 | 0.0804 | 33.1428
13.5 | 0.9066 | 0.02876 | 0.0833 | 31.5229
14 | 0.9326 | 0.03045 | 0.0855 | 30.6273
14.5 | 0.956 | 0.03241 | 0.0875 | 29.4971
15 | 0.9675 | 0.03519 | 0.0904 | 27.4936
15.5 | 0.984 | 0.0378 | 0.0925 | 26.0317
16 | 0.9959 | 0.04086 | 0.0946 | 24.3735
16.5 | 1.0068 | 0.04427 | 0.096 | 22.7423
17 | 1.0209 | 0.04835 | 0.0955 | 21.1148
17.5 | 1.0374 | 0.05381 | 0.0919 | 19.2789
18 | 1.0431 | 0.06116 | 0.0873 | 17.0553
18.5 | 1.0407 | 0.06861 | 0.0839 | 15.1683
19 | 1.0286 | 0.0767 | 0.0811 | 13.4107
19.5 | 1.0124 | 0.08591 | 0.077 | 11.7844
20 | 0.9877 | 0.09698 | 0.0717 | 10.1846

## 37. Re 750k Mach 0.25 (1)
BIGFOIL.COM POLAR EXPORT
NACA67-117 a=0.0
NACA67-117 a=0.0 |  |  |  | Cl Max: | 1.203 | at alpha= | 12 | deg
JavaFoil+Calcfoil stall+Eppler ext transition |  |  |  | L/D Max: | 91.202 | at alpha= | 4.5 | deg
Re: | 750000 |  |  | Cd Min: | 0.00608 | at alpha= | -0.5 | deg
Mach: | 0.25 |  |  | Cl=0 at alpha= | -0.50794 | deg
|  |  |  | @ Cl=0.1, Cd= | 0.0061429
|  |  |  | @ Cl=0.4, Cd= | 0.0064154
|  |  |  | @ Cl=0.6, Cd= | 0.00676
alpha (deg) | Cl | Cd | Cm | Cl/Cd
-15.5 | -0.815 | 0.13121 | 0.016 | -6.21
-15 | -0.846 | 0.12115 | 0.016 | -6.984
-14.5 | -0.873 | 0.11237 | 0.016 | -7.766
-14 | -0.893 | 0.10655 | 0.015 | -8.381
-13.5 | -0.909 | 0.09839 | 0.014 | -9.235
-13 | -0.918 | 0.09229 | 0.014 | -9.948
-12.5 | -0.923 | 0.08615 | 0.014 | -10.714
-12 | -0.923 | 0.07927 | 0.014 | -11.646
-11.5 | -0.919 | 0.07325 | 0.014 | -12.548
-11 | -0.905 | 0.06947 | 0.013 | -13.026
-10.5 | -1.061 | 0.02028 | 0.021 | -52.336
-10 | -1.037 | 0.01931 | 0.019 | -53.714
-9.5 | -1.006 | 0.01845 | 0.018 | -54.526
-9 | -0.97 | 0.01758 | 0.017 | -55.178
-8.5 | -0.928 | 0.01683 | 0.015 | -55.138
-8 | -0.882 | 0.01614 | 0.014 | -54.629
-7.5 | -0.833 | 0.01542 | 0.012 | -54
-7 | -0.781 | 0.01481 | 0.011 | -52.76
-6.5 | -0.728 | 0.0142 | 0.01 | -51.253
-6 | -0.672 | 0.01365 | 0.008 | -49.245
-5.5 | -0.615 | 0.01313 | 0.007 | -46.869
-5 | -0.557 | 0.01266 | 0.006 | -43.983
-4.5 | -0.497 | 0.01221 | 0.004 | -40.729
-4 | -0.437 | 0.0118 | 0.003 | -37.023
-3.5 | -0.376 | 0.01143 | 0.001 | -32.859
-3 | -0.311 | 0.00637 | 0 | -48.799
-2.5 | -0.249 | 0.00628 | -0.002 | -39.664
-2 | -0.187 | 0.00621 | -0.003 | -30.119
-1.5 | -0.125 | 0.00616 | -0.004 | -20.252
-1 | -0.062 | 0.00611 | -0.006 | -10.176
-0.5 | 0.001 | 0.00608 | -0.007 | 0.128
0 | 0.064 | 0.00612 | -0.009 | 10.405
0.5 | 0.127 | 0.00616 | -0.01 | 20.552
1 | 0.189 | 0.00621 | -0.011 | 30.488
1.5 | 0.251 | 0.00627 | -0.013 | 40.089
2 | 0.314 | 0.0063 | -0.014 | 49.779
2.5 | 0.376 | 0.00638 | -0.016 | 58.875
3 | 0.437 | 0.00647 | -0.017 | 67.646
3.5 | 0.499 | 0.00656 | -0.019 | 76.029
4 | 0.56 | 0.00668 | -0.02 | 83.866
4.5 | 0.62 | 0.0068 | -0.021 | 91.202
5 | 0.684 | 0.01335 | -0.023 | 51.206
5.5 | 0.742 | 0.01397 | -0.024 | 53.153
6 | 0.799 | 0.01453 | -0.026 | 54.952
6.5 | 0.853 | 0.01514 | -0.027 | 56.366
7 | 0.906 | 0.01574 | -0.029 | 57.538
7.5 | 0.955 | 0.01642 | -0.03 | 58.198
8 | 1.002 | 0.01713 | -0.031 | 58.509
8.5 | 1.045 | 0.01829 | -0.033 | 57.156
9 | 1.084 | 0.01922 | -0.034 | 56.437
9.5 | 1.119 | 0.02016 | -0.035 | 55.518
10 | 1.149 | 0.02122 | -0.037 | 54.137
10.5 | 1.173 | 0.02243 | -0.038 | 52.294
11 | 1.191 | 0.02376 | -0.039 | 50.129
11.5 | 1.202 | 0.02494 | -0.041 | 48.19
12 | 1.203 | 0.02724 | -0.042 | 44.155
12.5 | 1.041 | 0.07362 | -0.031 | 14.144
13 | 1.013 | 0.08918 | -0.026 | 11.356
13.5 | 0.999 | 0.09648 | -0.026 | 10.352
14 | 0.98 | 0.10505 | -0.025 | 9.328
14.5 | 0.958 | 0.11116 | -0.025 | 8.618
15 | 0.929 | 0.11817 | -0.024 | 7.863
15.5 | 0.896 | 0.12701 | -0.024 | 7.058
16 | 0.859 | 0.13739 | -0.024 | 6.251
16.5 | 0.809 | 0.14578 | -0.021 | 5.549
17 | 0.756 | 0.15492 | -0.022 | 4.881

## 38. Re 750k Mach 0.25 (2)
BIGFOIL.COM POLAR EXPORT
NACA67-117 a=0.0
NACA67-117 a=0.0 |  |  |  | Cl Max: | 0.939 | at alpha= | 16 | deg
XFOIL ncrit=9 |  |  |  | L/D Max: | 53.1031 | at alpha= | 4.5 | deg
Re: | 750000 |  |  | Cd Min: | 0.20238 | at alpha= | 20 | deg
Mach: | 0.25 |  |  | Cl=0 at alpha= | -0.75236 | deg
|  |  |  | @ Cl=0.1, Cd= | 0.012906
|  |  |  | @ Cl=0.4, Cd= | 0.010143
|  |  |  | @ Cl=0.6, Cd= | 0.20238
alpha (deg) | Cl | Cd | Cm | Cl/Cd
-19.5 | -0.4465 | 0.19123 | -0.0548 | -2.3349
-19 | -0.4507 | 0.18039 | -0.0604 | -2.4985
-18.5 | -0.4366 | 0.17406 | -0.063 | -2.5083
-17.5 | -0.4058 | 0.16265 | -0.0688 | -2.4949
-17 | -0.6751 | 0.08955 | -0.1013 | -7.5388
-16.5 | -0.7298 | 0.07255 | -0.1115 | -10.0593
-16 | -0.7744 | 0.06025 | -0.1164 | -12.8531
-15.5 | -0.8115 | 0.05102 | -0.1173 | -15.9055
-15 | -0.8314 | 0.04441 | -0.1159 | -18.721
-14.5 | -0.8366 | 0.03974 | -0.1133 | -21.0518
-14 | -0.8346 | 0.03583 | -0.1101 | -23.2933
-13.5 | -0.8234 | 0.03287 | -0.1067 | -25.0502
-13 | -0.8048 | 0.03018 | -0.1036 | -26.6667
-12.5 | -0.7793 | 0.02799 | -0.1008 | -27.8421
-12 | -0.7514 | 0.02577 | -0.098 | -29.1579
-11.5 | -0.7191 | 0.02428 | -0.0955 | -29.617
-11 | -0.6839 | 0.02286 | -0.0932 | -29.9169
-10.5 | -0.6485 | 0.02156 | -0.0907 | -30.0788
-10 | -0.6117 | 0.02051 | -0.0884 | -29.8245
-9.5 | -0.5714 | 0.01958 | -0.0865 | -29.1828
-9 | -0.5352 | 0.01849 | -0.084 | -28.9454
-8.5 | -0.4939 | 0.01774 | -0.0821 | -27.841
-8 | -0.456 | 0.01684 | -0.0797 | -27.0784
-7.5 | -0.4135 | 0.01623 | -0.0779 | -25.4775
-7 | -0.3743 | 0.01547 | -0.0754 | -24.1952
-6.5 | -0.3329 | 0.01487 | -0.0734 | -22.3874
-6 | -0.2922 | 0.01432 | -0.0711 | -20.405
-5.5 | -0.2603 | 0.01358 | -0.0675 | -19.1679
-5 | -0.241 | 0.01244 | -0.0617 | -19.373
-4.5 | -0.2486 | 0.01099 | -0.0509 | -22.6206
-4 | -0.2923 | 0.00945 | -0.0319 | -30.9312
-3.5 | -0.331 | 0.00919 | -0.0116 | -36.0174
-3 | -0.3097 | 0.00982 | -0.0044 | -31.5377
-2.5 | -0.2704 | 0.01028 | -0.0007 | -26.3035
-2 | -0.2127 | 0.01085 | -0.0005 | -19.6037
-1 | -0.0315 | 0.01359 | -0.0123 | -2.3179
-0.5 | 0.0321 | 0.01357 | -0.0139 | 2.3655
0 | 0.095 | 0.01351 | -0.0154 | 7.0318
0.5 | 0.0878 | 0.01303 | -0.0031 | 6.7383
1 | 0.1596 | 0.0123 | -0.0062 | 12.9756
1.5 | 0.2365 | 0.01164 | -0.0102 | 20.3179
2 | 0.2838 | 0.01137 | -0.0083 | 24.9604
2.5 | 0.3637 | 0.01048 | -0.0127 | 34.7042
3 | 0.4089 | 0.01006 | -0.0102 | 40.6461
3.5 | 0.4562 | 0.00938 | -0.0079 | 48.6354
4 | 0.4728 | 0.00898 | 0.0004 | 52.6503
4.5 | 0.4689 | 0.00883 | 0.013 | 53.1031
5 | 0.4454 | 0.00988 | 0.0284 | 45.081
5.5 | 0.4346 | 0.0113 | 0.0404 | 38.4602
6 | 0.4405 | 0.01265 | 0.0487 | 34.8221
6.5 | 0.4579 | 0.01387 | 0.0546 | 33.0137
7 | 0.4827 | 0.01502 | 0.0591 | 32.1372
7.5 | 0.5121 | 0.01613 | 0.0627 | 31.7483
8.5 | 0.5812 | 0.01798 | 0.0685 | 32.3248
9 | 0.6202 | 0.01879 | 0.0706 | 33.0069
9.5 | 0.6555 | 0.01983 | 0.0731 | 33.056
10 | 0.6924 | 0.02082 | 0.0753 | 33.2565
10.5 | 0.7254 | 0.02206 | 0.0779 | 32.883
11 | 0.7595 | 0.02329 | 0.0802 | 32.6106
11.5 | 0.7909 | 0.02465 | 0.0829 | 32.0852
12 | 0.8171 | 0.02638 | 0.0859 | 30.9742
12.5 | 0.8472 | 0.02797 | 0.0883 | 30.2896
13 | 0.8679 | 0.03022 | 0.0913 | 28.7194
13.5 | 0.8919 | 0.03237 | 0.0939 | 27.5533
14 | 0.9108 | 0.0349 | 0.0966 | 26.0974
14.5 | 0.9209 | 0.03827 | 0.0993 | 24.0632
15 | 0.9316 | 0.04185 | 0.1015 | 22.2605
15.5 | 0.9383 | 0.0459 | 0.1034 | 20.4423
16 | 0.939 | 0.05085 | 0.1046 | 18.4661
16.5 | 0.9359 | 0.05648 | 0.1049 | 16.5705
17 | 0.9292 | 0.06335 | 0.1035 | 14.6677
17.5 | 0.9189 | 0.07221 | 0.0991 | 12.7254
18.5 | 0.8667 | 0.09897 | 0.0811 | 8.7572
19 | 0.8311 | 0.11526 | 0.0696 | 7.2107
19.5 | 0.7828 | 0.13353 | 0.0585 | 5.8624
20 | 0.5604 | 0.20238 | 0.0306 | 2.769

## 39. Re 750k Mach 0.50 (1)
BIGFOIL.COM POLAR EXPORT
NACA67-117 a=0.0
NACA67-117 a=0.0 |  |  |  | Cl Max: | 1.142 | at alpha= | 20 | deg
JavaFoil+Calcfoil stall+Eppler ext transition |  |  |  | L/D Max: | 84.132 | at alpha= | 4 | deg
Re: | 750000 |  |  | Cd Min: | 0.00659 | at alpha= | -0.5 | deg
Mach: | 0.5 |  |  | Cl=0 at alpha= | -0.50714 | deg
|  |  |  | @ Cl=0.1, Cd= | 0.0066524
|  |  |  | @ Cl=0.4, Cd= | 0.0069413
|  |  |  | @ Cl=0.6, Cd= | 0.0073267
alpha (deg) | Cl | Cd | Cm | Cl/Cd
-20 | -1.089 | 0.21396 | 0.03 | -5.09
-19.5 | -1.06 | 0.20324 | 0.028 | -5.217
-19 | -1.032 | 0.19898 | 0.027 | -5.189
-18.5 | -1.005 | 0.19179 | 0.026 | -5.242
-18 | -0.978 | 0.18637 | 0.025 | -5.249
-17.5 | -0.951 | 0.18274 | 0.025 | -5.206
-17 | -0.922 | 0.17778 | 0.023 | -5.188
-16.5 | -0.894 | 0.16923 | 0.022 | -5.285
-16 | -0.867 | 0.1662 | 0.021 | -5.217
-15.5 | -0.84 | 0.15917 | 0.02 | -5.276
-15 | -0.812 | 0.15484 | 0.019 | -5.247
-14.5 | -0.784 | 0.15307 | 0.018 | -5.121
-14 | -0.756 | 0.143 | 0.017 | -5.285
-13.5 | -0.728 | 0.14064 | 0.016 | -5.176
-13 | -0.701 | 0.137 | 0.015 | -5.113
-12.5 | -0.673 | 0.12761 | 0.014 | -5.275
-12 | -0.645 | 0.12398 | 0.013 | -5.203
-11.5 | -0.616 | 0.11614 | 0.012 | -5.308
-11 | -0.589 | 0.10995 | 0.011 | -5.355
-10.5 | -0.561 | 0.10466 | 0.011 | -5.361
-10 | -0.533 | 0.09515 | 0.01 | -5.601
-9.5 | -0.505 | 0.09265 | 0.008 | -5.448
-9 | -0.477 | 0.09195 | 0.008 | -5.187
-8.5 | -0.694 | 0.06204 | 0.007 | -11.184
-8 | -0.722 | 0.05442 | 0.008 | -13.263
-7.5 | -0.857 | 0.01869 | 0.014 | -45.868
-7 | -0.826 | 0.01763 | 0.012 | -46.867
-6.5 | -0.783 | 0.01669 | 0.011 | -46.895
-6 | -0.731 | 0.01579 | 0.009 | -46.3
-5.5 | -0.674 | 0.01502 | 0.008 | -44.888
-5 | -0.614 | 0.01428 | 0.006 | -42.969
-4.5 | -0.55 | 0.01369 | 0.005 | -40.187
-4 | -0.484 | 0.01313 | 0.003 | -36.906
-3.5 | -0.417 | 0.01263 | 0.001 | -33.034
-3 | -0.345 | 0.00698 | 0 | -49.378
-2.5 | -0.277 | 0.00685 | -0.002 | -40.383
-2 | -0.208 | 0.00677 | -0.003 | -30.687
-1.5 | -0.139 | 0.00669 | -0.005 | -20.703
-1 | -0.069 | 0.00664 | -0.006 | -10.417
-0.5 | 0.001 | 0.00659 | -0.008 | 0.132
0 | 0.071 | 0.00664 | -0.01 | 10.672
0.5 | 0.141 | 0.00667 | -0.011 | 21.099
1 | 0.211 | 0.00673 | -0.013 | 31.303
1.5 | 0.279 | 0.00679 | -0.014 | 41.146
2 | 0.349 | 0.00686 | -0.016 | 50.889
2.5 | 0.418 | 0.00697 | -0.017 | 59.964
3 | 0.486 | 0.00707 | -0.019 | 68.822
3.5 | 0.554 | 0.00721 | -0.021 | 76.783
4 | 0.621 | 0.00738 | -0.022 | 84.132
4.5 | 0.691 | 0.01457 | -0.024 | 47.461
5 | 0.756 | 0.01533 | -0.025 | 49.316
5.5 | 0.818 | 0.01607 | -0.027 | 50.917
6 | 0.875 | 0.01688 | -0.029 | 51.855
6.5 | 0.927 | 0.01777 | -0.03 | 52.13
7 | 0.969 | 0.01875 | -0.032 | 51.69
7.5 | 0.999 | 0.02057 | -0.033 | 48.577
8 | 1.007 | 0.0221 | -0.035 | 45.563
8.5 | 0.966 | 0.02412 | -0.036 | 40.066
9 | 0.536 | 0.0655 | -0.02 | 8.178
9.5 | 0.561 | 0.07629 | -0.018 | 7.356
10 | 0.588 | 0.1014 | -0.017 | 5.802
10.5 | 0.616 | 0.10586 | -0.019 | 5.821
11 | 0.644 | 0.11198 | -0.02 | 5.755
11.5 | 0.672 | 0.11539 | -0.021 | 5.823
12 | 0.699 | 0.11898 | -0.022 | 5.878
12.5 | 0.728 | 0.12928 | -0.024 | 5.631
13 | 0.756 | 0.13988 | -0.025 | 5.403
13.5 | 0.783 | 0.14345 | -0.026 | 5.459
14 | 0.81 | 0.14458 | -0.026 | 5.605
14.5 | 0.839 | 0.14937 | -0.028 | 5.614
15 | 0.867 | 0.1569 | -0.03 | 5.526
15.5 | 0.894 | 0.16526 | -0.031 | 5.41
16 | 0.921 | 0.16966 | -0.032 | 5.43
16.5 | 0.949 | 0.16934 | -0.033 | 5.603
17 | 0.978 | 0.17812 | -0.035 | 5.491
17.5 | 1.005 | 0.18247 | -0.036 | 5.508
18 | 1.032 | 0.19199 | -0.037 | 5.375
18.5 | 1.059 | 0.19848 | -0.038 | 5.336
19 | 1.09 | 0.20348 | -0.041 | 5.357
19.5 | 1.116 | 0.20774 | -0.041 | 5.37
20 | 1.142 | 0.2149 | -0.042 | 5.316

## 40. Re 750k Mach 0.50 (2)
BIGFOIL.COM POLAR EXPORT
NACA67-117 a=0.0
NACA67-117 a=0.0 |  |  |  | Cl Max: | 0.7213 | at alpha= | 11.5 | deg
XFOIL ncrit=9 |  |  |  | L/D Max: | 35.7746 | at alpha= | 4.5 | deg
Re: | 750000 |  |  | Cd Min: | 0.15227 | at alpha= | 16.5 | deg
Mach: | 0.5 |  |  | Cl=0 at alpha= | -0.8836 | deg
|  |  |  | @ Cl=0.1, Cd= | 0.015988
|  |  |  | @ Cl=0.4, Cd= | 0.016043
|  |  |  | @ Cl=0.6, Cd= | 0.15227
alpha (deg) | Cl | Cd | Cm | Cl/Cd
-15.5 | -0.3494 | 0.1434 | -0.0914 | -2.4365
-15 | -0.3427 | 0.13416 | -0.096 | -2.5544
-14.5 | -0.3444 | 0.12344 | -0.1012 | -2.79
-14 | -0.3535 | 0.11189 | -0.1069 | -3.1594
-13.5 | -0.3857 | 0.09667 | -0.1146 | -3.9899
-13 | -0.4224 | 0.08103 | -0.1233 | -5.2129
-12.5 | -0.4564 | 0.06637 | -0.1331 | -6.8766
-12 | -0.4937 | 0.055 | -0.1386 | -8.9764
-11.5 | -0.5273 | 0.04652 | -0.1391 | -11.3349
-11 | -0.5601 | 0.03923 | -0.1359 | -14.2773
-10.5 | -0.5763 | 0.03371 | -0.1307 | -17.0958
-10 | -0.5752 | 0.02879 | -0.1249 | -19.9792
-9.5 | -0.5495 | 0.02571 | -0.1202 | -21.373
-9 | -0.5087 | 0.02368 | -0.1166 | -21.4823
-8.5 | -0.4661 | 0.02198 | -0.113 | -21.2056
-8 | -0.4233 | 0.02069 | -0.1095 | -20.4592
-7.5 | -0.3832 | 0.01943 | -0.1056 | -19.7221
-7 | -0.3398 | 0.01857 | -0.1021 | -18.2983
-6.5 | -0.2983 | 0.01767 | -0.0986 | -16.8817
-6 | -0.2546 | 0.01695 | -0.0954 | -15.0206
-5.5 | -0.2113 | 0.01632 | -0.0921 | -12.9473
-5 | -0.1788 | 0.01542 | -0.0873 | -11.5953
-4.5 | -0.1685 | 0.0141 | -0.0788 | -11.9504
-2.5 | -0.3312 | 0.01222 | 0.0021 | -27.1031
-1.5 | -0.0366 | 0.01593 | -0.0266 | -2.2976
-1 | -0.0193 | 0.01717 | -0.0174 | -1.1241
-0.5 | 0.0636 | 0.01717 | -0.0212 | 3.7041
0 | 0.081 | 0.01614 | -0.012 | 5.0186
1.5 | 0.2745 | 0.01459 | -0.0118 | 18.8143
2 | 0.2302 | 0.01341 | 0.0099 | 17.1663
2.5 | 0.2625 | 0.01282 | 0.0167 | 20.4758
3 | 0.372 | 0.01157 | 0.0087 | 32.1521
3.5 | 0.3502 | 0.01165 | 0.026 | 30.0601
4 | 0.3956 | 0.01106 | 0.0304 | 35.7685
4.5 | 0.4064 | 0.01136 | 0.0409 | 35.7746
5 | 0.3866 | 0.01279 | 0.0554 | 30.2267
5.5 | 0.3836 | 0.01435 | 0.0663 | 26.7317
6 | 0.3968 | 0.01585 | 0.0741 | 25.0347
6.5 | 0.42 | 0.01725 | 0.08 | 24.3478
7 | 0.4483 | 0.01863 | 0.0851 | 24.0633
7.5 | 0.4853 | 0.01982 | 0.089 | 24.4854
8 | 0.5235 | 0.02105 | 0.0927 | 24.8694
8.5 | 0.5617 | 0.0224 | 0.0963 | 25.0759
9 | 0.5956 | 0.024 | 0.1004 | 24.8167
9.5 | 0.6285 | 0.02576 | 0.1044 | 24.3983
10 | 0.661 | 0.02774 | 0.1084 | 23.8284
10.5 | 0.6863 | 0.0303 | 0.1128 | 22.6502
11 | 0.7097 | 0.03322 | 0.1168 | 21.3636
11.5 | 0.7213 | 0.03728 | 0.121 | 19.3482
12 | 0.7201 | 0.04263 | 0.1244 | 16.8919
12.5 | 0.707 | 0.04938 | 0.126 | 14.3175
13 | 0.6894 | 0.05718 | 0.1254 | 12.0567
13.5 | 0.6533 | 0.06827 | 0.1213 | 9.5694
14 | 0.6159 | 0.08125 | 0.114 | 7.5803
14.5 | 0.573 | 0.09686 | 0.1041 | 5.9158
15 | 0.5168 | 0.11599 | 0.0932 | 4.4556
15.5 | 0.4857 | 0.13172 | 0.085 | 3.6874
16 | 0.4783 | 0.14347 | 0.0789 | 3.3338
16.5 | 0.4837 | 0.15227 | 0.0744 | 3.1766

## 41. Re 1M Mach 0.00 (1)
BIGFOIL.COM POLAR EXPORT
NACA67-117 a=0.0
NACA67-117 a=0.0 |  |  |  | Cl Max: | 1.302 | at alpha= | 14 | deg
JavaFoil+Calcfoil stall+Eppler ext transition |  |  |  | L/D Max: | 111.584 | at alpha= | 5 | deg
Re: | 1000000 |  |  | Cd Min: | 0.00521 | at alpha= | -0.5 | deg
Mach: | 0 |  |  | Cl=0 at alpha= | -0.50806 | deg
|  |  |  | @ Cl=0.1, Cd= | 0.0052587
|  |  |  | @ Cl=0.4, Cd= | 0.005489
|  |  |  | @ Cl=0.6, Cd= | 0.0057907
alpha (deg) | Cl | Cd | Cm | Cl/Cd
-18 | -0.975 | 0.14727 | 0.02 | -6.622
-17.5 | -0.987 | 0.13983 | 0.02 | -7.061
-17 | -0.999 | 0.13234 | 0.02 | -7.547
-16.5 | -1.007 | 0.12409 | 0.019 | -8.119
-16 | -1.014 | 0.11759 | 0.019 | -8.626
-15.5 | -1.018 | 0.11204 | 0.018 | -9.089
-15 | -1.02 | 0.10492 | 0.018 | -9.721
-14.5 | -1.021 | 0.09712 | 0.018 | -10.517
-14 | -1.022 | 0.08901 | 0.018 | -11.485
-13.5 | -1.022 | 0.08013 | 0.019 | -12.758
-13 | -1.173 | 0.02541 | 0.026 | -46.158
-12.5 | -1.168 | 0.02251 | 0.025 | -51.868
-12 | -1.153 | 0.02081 | 0.024 | -55.393
-11.5 | -1.131 | 0.01975 | 0.023 | -57.255
-11 | -1.104 | 0.01875 | 0.021 | -58.875
-10.5 | -1.073 | 0.01771 | 0.02 | -60.601
-10 | -1.038 | 0.01685 | 0.019 | -61.619
-9.5 | -1 | 0.01636 | 0.018 | -61.116
-9 | -0.959 | 0.01569 | 0.016 | -61.083
-8.5 | -0.914 | 0.01508 | 0.015 | -60.603
-8 | -0.865 | 0.01449 | 0.014 | -59.728
-7.5 | -0.815 | 0.01386 | 0.012 | -58.826
-7 | -0.763 | 0.01332 | 0.011 | -57.286
-6.5 | -0.71 | 0.01285 | 0.009 | -55.232
-6 | -0.655 | 0.01236 | 0.008 | -52.963
-5.5 | -0.599 | 0.01193 | 0.007 | -50.173
-5 | -0.541 | 0.0115 | 0.005 | -47.097
-4.5 | -0.483 | 0.0111 | 0.004 | -43.524
-4 | -0.424 | 0.01077 | 0.003 | -39.405
-3.5 | -0.365 | 0.01045 | 0.001 | -34.888
-3 | -0.303 | 0.00542 | 0 | -55.888
-2.5 | -0.243 | 0.00536 | -0.002 | -45.32
-2 | -0.182 | 0.00531 | -0.003 | -34.374
-1.5 | -0.122 | 0.00527 | -0.004 | -23.08
-1 | -0.061 | 0.00524 | -0.006 | -11.577
-0.5 | 0.001 | 0.00521 | -0.007 | 0.146
0 | 0.062 | 0.00524 | -0.008 | 11.842
0.5 | 0.123 | 0.00527 | -0.01 | 23.418
1 | 0.184 | 0.00531 | -0.011 | 34.742
1.5 | 0.245 | 0.00534 | -0.013 | 45.865
2 | 0.306 | 0.00539 | -0.014 | 56.708
2.5 | 0.366 | 0.00545 | -0.015 | 67.242
3 | 0.427 | 0.00552 | -0.017 | 77.258
3.5 | 0.486 | 0.0056 | -0.018 | 86.835
4 | 0.546 | 0.00569 | -0.02 | 95.9
4.5 | 0.605 | 0.0058 | -0.021 | 104.276
5 | 0.665 | 0.00596 | -0.022 | 111.584
5.5 | 0.722 | 0.01268 | -0.024 | 56.914
6 | 0.777 | 0.01317 | -0.025 | 58.989
6.5 | 0.831 | 0.01369 | -0.027 | 60.742
7 | 0.884 | 0.01419 | -0.028 | 62.255
7.5 | 0.934 | 0.01476 | -0.029 | 63.284
8 | 0.982 | 0.01534 | -0.031 | 64.039
8.5 | 1.028 | 0.01566 | -0.032 | 65.688
9 | 1.071 | 0.0169 | -0.033 | 63.406
9.5 | 1.111 | 0.01767 | -0.035 | 62.902
10 | 1.148 | 0.0186 | -0.036 | 61.747
10.5 | 1.182 | 0.01952 | -0.037 | 60.526
11 | 1.212 | 0.02055 | -0.038 | 58.95
11.5 | 1.237 | 0.02156 | -0.04 | 57.394
12 | 1.259 | 0.02271 | -0.041 | 55.457
12.5 | 1.277 | 0.02372 | -0.042 | 53.842
13 | 1.29 | 0.02525 | -0.043 | 51.091
13.5 | 1.298 | 0.02694 | -0.044 | 48.188
14 | 1.302 | 0.02892 | -0.045 | 45.027
14.5 | 1.3 | 0.03147 | -0.046 | 41.305
15 | 1.204 | 0.05903 | -0.042 | 20.392
15.5 | 1.132 | 0.09447 | -0.036 | 11.987
16 | 1.113 | 0.10804 | -0.033 | 10.303
16.5 | 1.096 | 0.1181 | -0.033 | 9.278
17 | 1.077 | 0.12728 | -0.032 | 8.462
17.5 | 1.058 | 0.1363 | -0.031 | 7.761
18 | 1.037 | 0.1455 | -0.03 | 7.129
18.5 | 1.017 | 0.15212 | -0.031 | 6.685
19 | 0.995 | 0.16098 | -0.031 | 6.179

## 42. Re 1M Mach 0.00 (2)
BIGFOIL.COM POLAR EXPORT
NACA67-117 a=0.0
NACA67-117 a=0.0 |  |  |  | Cl Max: | 1.1249 | at alpha= | 18.5 | deg
XFOIL ncrit=9 |  |  |  | L/D Max: | 68.4704 | at alpha= | 4 | deg
Re: | 1000000 |  |  | Cd Min: | 0.08573 | at alpha= | -20 | deg
Mach: | 0 |  |  | Cl=0 at alpha= | -0.52377 | deg
|  |  |  | @ Cl=0.1, Cd= | 0.0090109
|  |  |  | @ Cl=0.4, Cd= | 0.0073151
|  |  |  | @ Cl=0.6, Cd= | 0.015584
alpha (deg) | Cl | Cd | Cm | Cl/Cd
-20 | -0.9247 | 0.08573 | -0.0932 | -10.7862
-19.5 | -0.9525 | 0.07347 | -0.1006 | -12.9645
-19 | -0.9774 | 0.0638 | -0.1043 | -15.3197
-18.5 | -0.9895 | 0.05677 | -0.1059 | -17.43
-18 | -0.9996 | 0.05064 | -0.106 | -19.7393
-17.5 | -1.0153 | 0.04443 | -0.1049 | -22.8517
-17 | -1.0141 | 0.0403 | -0.1032 | -25.1638
-16.5 | -1.004 | 0.0372 | -0.1014 | -26.9892
-16 | -0.9918 | 0.03431 | -0.0992 | -28.907
-15.5 | -0.9715 | 0.03225 | -0.0973 | -30.124
-15 | -0.952 | 0.03013 | -0.095 | -31.5964
-14.5 | -0.9286 | 0.02825 | -0.0928 | -32.8708
-14 | -0.9028 | 0.02657 | -0.0907 | -33.9782
-13.5 | -0.8833 | 0.02446 | -0.0876 | -36.112
-13 | -0.854 | 0.02313 | -0.0854 | -36.9217
-12.5 | -0.8202 | 0.02208 | -0.0836 | -37.1467
-12 | -0.7853 | 0.02105 | -0.0819 | -37.3064
-11.5 | -0.7547 | 0.01974 | -0.0794 | -38.232
-11 | -0.7188 | 0.0188 | -0.0776 | -38.234
-10.5 | -0.6788 | 0.01811 | -0.0762 | -37.4821
-10 | -0.6433 | 0.01714 | -0.0741 | -37.5321
-9.5 | -0.6034 | 0.01647 | -0.0726 | -36.6363
-9 | -0.563 | 0.01587 | -0.0711 | -35.4757
-8.5 | -0.5233 | 0.01518 | -0.0694 | -34.473
-8 | -0.4811 | 0.01464 | -0.068 | -32.862
-7.5 | -0.4408 | 0.01401 | -0.0663 | -31.4632
-7 | -0.3987 | 0.01348 | -0.0648 | -29.5772
-6.5 | -0.356 | 0.01301 | -0.0633 | -27.3636
-6 | -0.3159 | 0.01245 | -0.0614 | -25.3735
-5.5 | -0.281 | 0.01172 | -0.0585 | -23.9761
-5 | -0.2543 | 0.0108 | -0.0542 | -23.5463
-4.5 | -0.2454 | 0.00962 | -0.0464 | -25.5094
-4 | -0.2642 | 0.0082 | -0.0327 | -32.2195
-3.5 | -0.3094 | 0.0073 | -0.0121 | -42.3836
-3 | -0.2828 | 0.00725 | -0.0061 | -39.0069
-2.5 | -0.2309 | 0.0074 | -0.0056 | -31.2027
-2 | -0.1768 | 0.00763 | -0.0054 | -23.1717
-1.5 | -0.1156 | 0.00829 | -0.0063 | -13.9445
-1 | -0.0521 | 0.00928 | -0.0077 | -5.6142
-0.5 | 0.0026 | 0.00928 | -0.008 | 0.28017
0 | 0.0569 | 0.00923 | -0.0083 | 6.1647
0.5 | 0.1159 | 0.00893 | -0.0092 | 12.9787
1 | 0.1783 | 0.00865 | -0.011 | 20.6127
1.5 | 0.2292 | 0.00838 | -0.0104 | 27.3508
2 | 0.2889 | 0.008 | -0.0116 | 36.1125
2.5 | 0.3419 | 0.00771 | -0.0113 | 44.345
3 | 0.3953 | 0.00735 | -0.0111 | 53.7823
3.5 | 0.4411 | 0.00701 | -0.0094 | 62.9244
4 | 0.4745 | 0.00693 | -0.0048 | 68.4704
4.5 | 0.4463 | 0.00762 | 0.0124 | 58.5696
5 | 0.4315 | 0.00888 | 0.0256 | 48.5923
5.5 | 0.4346 | 0.01011 | 0.0346 | 42.9871
6 | 0.4495 | 0.01125 | 0.041 | 39.9556
7 | 0.5009 | 0.0132 | 0.0495 | 37.947
7.5 | 0.5326 | 0.0141 | 0.0526 | 37.773
8 | 0.5669 | 0.01496 | 0.0552 | 37.8944
8.5 | 0.6051 | 0.01568 | 0.0571 | 38.5906
9 | 0.6428 | 0.01644 | 0.059 | 39.0998
9.5 | 0.6818 | 0.01714 | 0.0606 | 39.7783
10 | 0.7182 | 0.01801 | 0.0625 | 39.8778
10.5 | 0.7565 | 0.01876 | 0.0641 | 40.3252
11 | 0.7887 | 0.01983 | 0.0664 | 39.7731
11.5 | 0.8274 | 0.02057 | 0.0677 | 40.2236
12 | 0.8587 | 0.02175 | 0.0699 | 39.4805
12.5 | 0.8947 | 0.0227 | 0.0714 | 39.4141
13 | 0.9226 | 0.02412 | 0.0737 | 38.2504
13.5 | 0.9546 | 0.02529 | 0.0755 | 37.7461
14 | 0.9762 | 0.02714 | 0.0782 | 35.969
14.5 | 1.004 | 0.02869 | 0.0801 | 34.9948
15 | 1.0276 | 0.03048 | 0.0822 | 33.7139
15.5 | 1.0447 | 0.0328 | 0.0847 | 31.8506
16 | 1.0563 | 0.03563 | 0.0872 | 29.6464
16.5 | 1.0702 | 0.03838 | 0.0893 | 27.8843
17 | 1.082 | 0.04147 | 0.091 | 26.0912
17.5 | 1.0918 | 0.0451 | 0.092 | 24.2084
18 | 1.1107 | 0.04946 | 0.0899 | 22.4565
18.5 | 1.1249 | 0.05575 | 0.0852 | 20.1776
20 | 1.0852 | 0.08103 | 0.0755 | 13.3926

## 43. Re 1M Mach 0.10 (1)
BIGFOIL.COM POLAR EXPORT
NACA67-117 a=0.0
NACA67-117 a=0.0 |  |  |  | Cl Max: | 1.285 | at alpha= | 13.5 | deg
JavaFoil+Calcfoil stall+Eppler ext transition |  |  |  | L/D Max: | 104.286 | at alpha= | 4.5 | deg
Re: | 1000000 |  |  | Cd Min: | 0.00523 | at alpha= | -0.5 | deg
Mach: | 0.1 |  |  | Cl=0 at alpha= | -0.50806 | deg
|  |  |  | @ Cl=0.1, Cd= | 0.0052723
|  |  |  | @ Cl=0.4, Cd= | 0.0055067
|  |  |  | @ Cl=0.6, Cd= | 0.0058151
alpha (deg) | Cl | Cd | Cm | Cl/Cd
-17.5 | -0.953 | 0.14369 | 0.02 | -6.632
-17 | -0.967 | 0.13377 | 0.019 | -7.231
-16.5 | -0.979 | 0.12565 | 0.019 | -7.794
-16 | -0.99 | 0.11877 | 0.018 | -8.335
-15.5 | -0.997 | 0.11385 | 0.018 | -8.759
-15 | -1.002 | 0.10653 | 0.018 | -9.405
-14.5 | -1.006 | 0.09874 | 0.018 | -10.187
-14 | -1.006 | 0.09213 | 0.018 | -10.919
-13.5 | -1.006 | 0.08433 | 0.018 | -11.927
-13 | -1.008 | 0.07398 | 0.018 | -13.631
-12.5 | -1.161 | 0.02277 | 0.025 | -51.011
-12 | -1.147 | 0.0213 | 0.024 | -53.86
-11.5 | -1.128 | 0.01988 | 0.023 | -56.73
-11 | -1.103 | 0.01871 | 0.022 | -58.94
-10.5 | -1.073 | 0.01788 | 0.02 | -59.995
-10 | -1.039 | 0.01702 | 0.019 | -61.063
-9.5 | -1.002 | 0.0165 | 0.018 | -60.723
-9 | -0.961 | 0.01586 | 0.016 | -60.606
-8.5 | -0.916 | 0.01521 | 0.015 | -60.245
-8 | -0.868 | 0.01458 | 0.014 | -59.54
-7.5 | -0.818 | 0.01398 | 0.012 | -58.529
-7 | -0.766 | 0.01341 | 0.011 | -57.152
-6.5 | -0.713 | 0.01292 | 0.01 | -55.136
-6 | -0.658 | 0.01244 | 0.008 | -52.863
-5.5 | -0.601 | 0.01199 | 0.007 | -50.139
-5 | -0.544 | 0.01159 | 0.005 | -46.922
-4.5 | -0.485 | 0.01116 | 0.004 | -43.493
-4 | -0.426 | 0.01082 | 0.003 | -39.376
-3.5 | -0.366 | 0.01049 | 0.001 | -34.916
-3 | -0.305 | 0.00544 | 0 | -56.049
-2.5 | -0.244 | 0.00538 | -0.002 | -45.385
-2 | -0.183 | 0.00533 | -0.003 | -34.423
-1.5 | -0.122 | 0.00529 | -0.004 | -23.103
-1 | -0.061 | 0.00525 | -0.006 | -11.603
-0.5 | 0.001 | 0.00523 | -0.007 | 0.146
0 | 0.062 | 0.00526 | -0.008 | 11.855
0.5 | 0.124 | 0.00528 | -0.01 | 23.457
1 | 0.185 | 0.00533 | -0.011 | 34.779
1.5 | 0.246 | 0.00536 | -0.013 | 45.95
2 | 0.307 | 0.00541 | -0.014 | 56.799
2.5 | 0.368 | 0.00547 | -0.015 | 67.319
3 | 0.429 | 0.00554 | -0.017 | 77.379
3.5 | 0.489 | 0.00562 | -0.018 | 86.942
4 | 0.549 | 0.00572 | -0.02 | 95.941
4.5 | 0.608 | 0.00583 | -0.021 | 104.286
5 | 0.667 | 0.01219 | -0.023 | 54.723
5.5 | 0.725 | 0.01275 | -0.024 | 56.855
6 | 0.781 | 0.01326 | -0.025 | 58.86
6.5 | 0.835 | 0.01377 | -0.027 | 60.644
7 | 0.887 | 0.0143 | -0.028 | 62.026
7.5 | 0.938 | 0.01486 | -0.029 | 63.094
8 | 0.986 | 0.01546 | -0.031 | 63.777
8.5 | 1.031 | 0.01578 | -0.032 | 65.366
9 | 1.074 | 0.01706 | -0.033 | 62.96
9.5 | 1.113 | 0.01786 | -0.035 | 62.326
10 | 1.15 | 0.01884 | -0.036 | 61.018
10.5 | 1.182 | 0.01973 | -0.037 | 59.884
11 | 1.21 | 0.02082 | -0.039 | 58.146
11.5 | 1.235 | 0.02188 | -0.04 | 56.426
12 | 1.255 | 0.02305 | -0.041 | 54.439
12.5 | 1.27 | 0.02428 | -0.042 | 52.305
13 | 1.28 | 0.02582 | -0.043 | 49.6
13.5 | 1.285 | 0.02784 | -0.044 | 46.145
14 | 1.285 | 0.02992 | -0.045 | 42.938
14.5 | 1.273 | 0.03429 | -0.046 | 37.108
15 | 1.124 | 0.08684 | -0.036 | 12.938
15.5 | 1.098 | 0.1028 | -0.033 | 10.681
16 | 1.08 | 0.11522 | -0.031 | 9.372
16.5 | 1.063 | 0.12224 | -0.031 | 8.697
17 | 1.042 | 0.13116 | -0.03 | 7.947
17.5 | 1.021 | 0.13967 | -0.03 | 7.307
18 | 0.997 | 0.14723 | -0.03 | 6.772
18.5 | 0.972 | 0.15536 | -0.03 | 6.26

## 44. Re 1M Mach 0.10 (2)
BIGFOIL.COM POLAR EXPORT
NACA67-117 a=0.0
NACA67-117 a=0.0 |  |  |  | Cl Max: | 1.1025 | at alpha= | 18.5 | deg
XFOIL ncrit=9 |  |  |  | L/D Max: | 67.9197 | at alpha= | 4 | deg
Re: | 1000000 |  |  | Cd Min: | 0.09979 | at alpha= | -20 | deg
Mach: | 0.1 |  |  | Cl=0 at alpha= | -0.51825 | deg
|  |  |  | @ Cl=0.1, Cd= | 0.0090736
|  |  |  | @ Cl=0.4, Cd= | 0.0073563
|  |  |  | @ Cl=0.6, Cd= | 0.015732
alpha (deg) | Cl | Cd | Cm | Cl/Cd
-20 | -0.8503 | 0.09979 | -0.0874 | -8.5209
-19.5 | -0.8982 | 0.08351 | -0.0971 | -10.7556
-19 | -0.9362 | 0.07088 | -0.1032 | -13.2082
-18.5 | -0.9564 | 0.06207 | -0.1064 | -15.4084
-18 | -0.9693 | 0.05504 | -0.1076 | -17.6108
-17.5 | -0.9914 | 0.04772 | -0.1074 | -20.7754
-17 | -0.9966 | 0.04273 | -0.106 | -23.3232
-16.5 | -0.9919 | 0.03899 | -0.1042 | -25.4399
-16 | -0.9827 | 0.03572 | -0.102 | -27.5112
-15.5 | -0.9645 | 0.03343 | -0.1 | -28.8513
-15 | -0.9468 | 0.0311 | -0.0976 | -30.4437
-14.5 | -0.9251 | 0.02903 | -0.0953 | -31.867
-14 | -0.9007 | 0.02718 | -0.0929 | -33.1383
-13.5 | -0.8801 | 0.02509 | -0.0899 | -35.0777
-13 | -0.8528 | 0.02358 | -0.0874 | -36.1662
-12.5 | -0.8193 | 0.02247 | -0.0856 | -36.4619
-12 | -0.7848 | 0.02137 | -0.0837 | -36.7244
-11.5 | -0.7531 | 0.02009 | -0.0813 | -37.4863
-11 | -0.7182 | 0.01904 | -0.0793 | -37.7206
-10.5 | -0.6787 | 0.01831 | -0.0778 | -37.0672
-10 | -0.6424 | 0.01736 | -0.0757 | -37.0046
-9.5 | -0.6028 | 0.01664 | -0.074 | -36.226
-9 | -0.5607 | 0.01612 | -0.0727 | -34.7829
-8.5 | -0.5226 | 0.01531 | -0.0706 | -34.1346
-8 | -0.479 | 0.01481 | -0.0694 | -32.343
-7.5 | -0.4397 | 0.01411 | -0.0675 | -31.1623
-7 | -0.3974 | 0.01358 | -0.0659 | -29.2636
-6.5 | -0.3543 | 0.01311 | -0.0644 | -27.0252
-6 | -0.3139 | 0.01254 | -0.0625 | -25.0319
-5.5 | -0.2789 | 0.01181 | -0.0596 | -23.6156
-5 | -0.2514 | 0.0109 | -0.0553 | -23.0642
-4.5 | -0.2418 | 0.00975 | -0.0476 | -24.8
-4 | -0.2602 | 0.00829 | -0.0341 | -31.3872
-3.5 | -0.3069 | 0.00737 | -0.0132 | -41.6418
-3 | -0.2841 | 0.00727 | -0.0062 | -39.0784
-2.5 | -0.2321 | 0.00743 | -0.0057 | -31.2382
-2 | -0.1778 | 0.00767 | -0.0055 | -23.1812
-1.5 | -0.1165 | 0.00835 | -0.0064 | -13.9521
-1 | -0.0528 | 0.00933 | -0.0076 | -5.6592
-0.5 | 0.002 | 0.00934 | -0.008 | 0.21413
0 | 0.0568 | 0.00929 | -0.0082 | 6.1141
0.5 | 0.1167 | 0.00899 | -0.0093 | 12.9811
1 | 0.1795 | 0.00873 | -0.0111 | 20.5613
1.5 | 0.2303 | 0.00843 | -0.0104 | 27.3191
2 | 0.291 | 0.00804 | -0.0117 | 36.194
2.5 | 0.3435 | 0.00775 | -0.0113 | 44.3226
3 | 0.3967 | 0.00738 | -0.011 | 53.7534
3.5 | 0.4427 | 0.00705 | -0.0091 | 62.7943
4 | 0.4734 | 0.00697 | -0.0039 | 67.9197
4.5 | 0.443 | 0.00771 | 0.0137 | 57.4578
5 | 0.4287 | 0.00899 | 0.0268 | 47.6863
5.5 | 0.4324 | 0.01022 | 0.0357 | 42.3092
6 | 0.4477 | 0.01137 | 0.0421 | 39.3755
6.5 | 0.4706 | 0.01245 | 0.0469 | 37.7992
7 | 0.4997 | 0.01333 | 0.0506 | 37.4869
7.5 | 0.5306 | 0.01427 | 0.0538 | 37.1829
8 | 0.5661 | 0.0151 | 0.0563 | 37.4901
8.5 | 0.6047 | 0.01582 | 0.0583 | 38.2238
9 | 0.6423 | 0.0166 | 0.0603 | 38.6928
9.5 | 0.6814 | 0.01732 | 0.0619 | 39.3418
10 | 0.7182 | 0.01819 | 0.0639 | 39.4832
10.5 | 0.7561 | 0.019 | 0.0655 | 39.7947
11 | 0.7893 | 0.02003 | 0.0678 | 39.4059
11.5 | 0.8272 | 0.02085 | 0.0693 | 39.6739
12 | 0.8593 | 0.02202 | 0.0715 | 39.0236
12.5 | 0.8941 | 0.02308 | 0.0732 | 38.7392
13 | 0.9226 | 0.02452 | 0.0755 | 37.6264
13.5 | 0.9533 | 0.0258 | 0.0775 | 36.9496
14 | 0.9751 | 0.0277 | 0.0803 | 35.2022
14.5 | 1.0011 | 0.02942 | 0.0823 | 34.0279
15 | 1.0233 | 0.03139 | 0.0846 | 32.5996
15.5 | 1.0345 | 0.0342 | 0.0875 | 30.2485
16 | 1.0501 | 0.03687 | 0.0896 | 28.4811
16.5 | 1.0624 | 0.03989 | 0.0916 | 26.6332
17 | 1.072 | 0.04331 | 0.0933 | 24.7518
17.5 | 1.0791 | 0.04734 | 0.0942 | 22.7947
18 | 1.0936 | 0.05222 | 0.092 | 20.9422
18.5 | 1.1025 | 0.05932 | 0.0871 | 18.5856

## 45. Re 1M Mach 0.25 (1)
BIGFOIL.COM POLAR EXPORT
NACA67-117 a=0.0
NACA67-117 a=0.0 |  |  |  | Cl Max: | 1.208 | at alpha= | 12 | deg
JavaFoil+Calcfoil stall+Eppler ext transition |  |  |  | L/D Max: | 104.6 | at alpha= | 4.5 | deg
Re: | 1000000 |  |  | Cd Min: | 0.00532 | at alpha= | -0.5 | deg
Mach: | 0.25 |  |  | Cl=0 at alpha= | -0.50781 | deg
|  |  |  | @ Cl=0.1, Cd= | 0.0053671
|  |  |  | @ Cl=0.4, Cd= | 0.0055984
|  |  |  | @ Cl=0.6, Cd= | 0.0059128
alpha (deg) | Cl | Cd | Cm | Cl/Cd
-16.5 | -0.739 | 0.14757 | 0.017 | -5.007
-16 | -0.779 | 0.13615 | 0.017 | -5.724
-15.5 | -0.816 | 0.12704 | 0.017 | -6.421
-15 | -0.847 | 0.11788 | 0.016 | -7.188
-14.5 | -0.874 | 0.10946 | 0.016 | -7.987
-14 | -0.895 | 0.10328 | 0.016 | -8.661
-13.5 | -0.91 | 0.09451 | 0.015 | -9.631
-13 | -0.92 | 0.08952 | 0.015 | -10.279
-12.5 | -0.927 | 0.08238 | 0.015 | -11.249
-12 | -0.933 | 0.07365 | 0.016 | -12.666
-11.5 | -1.086 | 0.02297 | 0.023 | -47.27
-11 | -1.081 | 0.02025 | 0.022 | -53.372
-10.5 | -1.064 | 0.01911 | 0.021 | -55.69
-10 | -1.038 | 0.01824 | 0.019 | -56.928
-9.5 | -1.007 | 0.01741 | 0.018 | -57.844
-9 | -0.971 | 0.01659 | 0.017 | -58.503
-8.5 | -0.929 | 0.01588 | 0.015 | -58.501
-8 | -0.883 | 0.01522 | 0.014 | -58.002
-7.5 | -0.834 | 0.01453 | 0.013 | -57.352
-7 | -0.782 | 0.01395 | 0.011 | -56.078
-6.5 | -0.728 | 0.01337 | 0.01 | -54.468
-6 | -0.673 | 0.01285 | 0.008 | -52.363
-5.5 | -0.616 | 0.01235 | 0.007 | -49.867
-5 | -0.557 | 0.01191 | 0.006 | -46.809
-4.5 | -0.498 | 0.01148 | 0.004 | -43.375
-4 | -0.437 | 0.01108 | 0.003 | -39.453
-3.5 | -0.376 | 0.01073 | 0.001 | -35.045
-3 | -0.313 | 0.00555 | 0 | -56.377
-2.5 | -0.251 | 0.00548 | -0.002 | -45.69
-2 | -0.188 | 0.00543 | -0.003 | -34.663
-1.5 | -0.125 | 0.00538 | -0.004 | -23.31
-1 | -0.063 | 0.00534 | -0.006 | -11.707
-0.5 | 0.001 | 0.00532 | -0.007 | 0.147
0 | 0.064 | 0.00535 | -0.009 | 11.961
0.5 | 0.127 | 0.00538 | -0.01 | 23.627
1 | 0.19 | 0.00543 | -0.012 | 35.059
1.5 | 0.253 | 0.00547 | -0.013 | 46.211
2 | 0.315 | 0.0055 | -0.014 | 57.333
2.5 | 0.378 | 0.00557 | -0.016 | 67.83
3 | 0.44 | 0.00565 | -0.017 | 77.794
3.5 | 0.501 | 0.00574 | -0.019 | 87.316
4 | 0.563 | 0.00584 | -0.02 | 96.266
4.5 | 0.624 | 0.00596 | -0.022 | 104.6
5 | 0.684 | 0.01256 | -0.023 | 54.449
5.5 | 0.743 | 0.01316 | -0.024 | 56.462
6 | 0.799 | 0.0137 | -0.026 | 58.356
6.5 | 0.854 | 0.01427 | -0.027 | 59.852
7 | 0.906 | 0.01484 | -0.029 | 61.085
7.5 | 0.956 | 0.01549 | -0.03 | 61.745
8 | 1.003 | 0.01616 | -0.032 | 62.085
8.5 | 1.046 | 0.01727 | -0.033 | 60.581
9 | 1.085 | 0.01816 | -0.034 | 59.776
9.5 | 1.12 | 0.01878 | -0.036 | 59.656
10 | 1.15 | 0.01992 | -0.037 | 57.735
10.5 | 1.174 | 0.02104 | -0.038 | 55.813
11 | 1.193 | 0.02236 | -0.04 | 53.333
11.5 | 1.204 | 0.02369 | -0.041 | 50.836
12 | 1.208 | 0.02546 | -0.042 | 47.456
12.5 | 1.202 | 0.02773 | -0.043 | 43.367
13 | 1.041 | 0.07492 | -0.033 | 13.889
13.5 | 1.008 | 0.09081 | -0.029 | 11.096
14 | 0.984 | 0.10055 | -0.027 | 9.782
14.5 | 0.961 | 0.10724 | -0.027 | 8.965
15 | 0.932 | 0.11411 | -0.026 | 8.166
15.5 | 0.899 | 0.12434 | -0.026 | 7.228
16 | 0.86 | 0.13356 | -0.026 | 6.442
16.5 | 0.811 | 0.14306 | -0.025 | 5.67
17 | 0.758 | 0.15072 | -0.026 | 5.029

## 46. Re 1M Mach 0.25 (2)
BIGFOIL.COM POLAR EXPORT
NACA67-117 a=0.0
NACA67-117 a=0.0 |  |  |  | Cl Max: | 0.9988 | at alpha= | 16 | deg
XFOIL ncrit=9 |  |  |  | L/D Max: | 64.4615 | at alpha= | 4 | deg
Re: | 1000000 |  |  | Cd Min: | 0.19737 | at alpha= | -20 | deg
Mach: | 0.25 |  |  | Cl=0 at alpha= | -0.48454 | deg
|  |  |  | @ Cl=0.1, Cd= | 0.0093876
|  |  |  | @ Cl=0.4, Cd= | 0.0075988
|  |  |  | @ Cl=0.6, Cd= | 0.016671
alpha (deg) | Cl | Cd | Cm | Cl/Cd
-20 | -0.4672 | 0.19737 | -0.0492 | -2.3671
-18 | -0.7492 | 0.09499 | -0.0955 | -7.8871
-17.5 | -0.7993 | 0.07823 | -0.1057 | -10.2173
-17 | -0.8392 | 0.06533 | -0.1122 | -12.8456
-16.5 | -0.8617 | 0.05633 | -0.1152 | -15.2974
-16 | -0.885 | 0.04845 | -0.1157 | -18.2663
-15.5 | -0.8881 | 0.04347 | -0.1145 | -20.4302
-15 | -0.8902 | 0.03888 | -0.1123 | -22.8961
-14.5 | -0.8837 | 0.03524 | -0.1095 | -25.0766
-14 | -0.8744 | 0.03189 | -0.1062 | -27.4193
-13.5 | -0.8557 | 0.02934 | -0.1031 | -29.165
-13 | -0.8347 | 0.02698 | -0.0998 | -30.9377
-12.5 | -0.8104 | 0.02494 | -0.0967 | -32.494
-12 | -0.7785 | 0.02345 | -0.0942 | -33.1983
-11.5 | -0.7441 | 0.0221 | -0.0917 | -33.6697
-11 | -0.7126 | 0.02061 | -0.0887 | -34.5754
-10.5 | -0.6752 | 0.01956 | -0.0865 | -34.5194
-10 | -0.6349 | 0.01869 | -0.0845 | -33.97
-9.5 | -0.5997 | 0.0176 | -0.0817 | -34.0739
-9 | -0.5571 | 0.01693 | -0.08 | -32.9061
-8.5 | -0.5177 | 0.01606 | -0.0777 | -32.2354
-8 | -0.4747 | 0.01543 | -0.076 | -30.7647
-7.5 | -0.4336 | 0.01472 | -0.0738 | -29.4565
-7 | -0.3886 | 0.01422 | -0.0723 | -27.3277
-6.5 | -0.3467 | 0.01361 | -0.0703 | -25.4739
-6 | -0.3038 | 0.01307 | -0.0683 | -23.2441
-5.5 | -0.2656 | 0.01238 | -0.0656 | -21.454
-5 | -0.236 | 0.01149 | -0.0615 | -20.5396
-4.5 | -0.2238 | 0.01037 | -0.0541 | -21.5815
-4 | -0.2394 | 0.00882 | -0.0411 | -27.1429
-3.5 | -0.2889 | 0.00769 | -0.0198 | -37.5683
-3 | -0.2899 | 0.00743 | -0.0074 | -39.0175
-2.5 | -0.2389 | 0.0076 | -0.0061 | -31.4342
-2 | -0.1841 | 0.00791 | -0.0056 | -23.2743
-1.5 | -0.1251 | 0.00865 | -0.0057 | -14.4624
-1 | -0.0573 | 0.00977 | -0.0073 | -5.8649
-0.5 | -0.0018 | 0.0097 | -0.0074 | -0.18557
0 | 0.0564 | 0.00961 | -0.008 | 5.8689
0.5 | 0.1211 | 0.00928 | -0.0097 | 13.0496
1 | 0.1823 | 0.00907 | -0.0108 | 20.0992
1.5 | 0.2367 | 0.00872 | -0.0104 | 27.1445
2 | 0.3024 | 0.0083 | -0.0123 | 36.4337
2.5 | 0.3531 | 0.00797 | -0.0111 | 44.3036
3 | 0.4049 | 0.00756 | -0.01 | 53.5582
3.5 | 0.4492 | 0.00729 | -0.0074 | 61.6187
4 | 0.4609 | 0.00715 | 0.0023 | 64.4615
4.5 | 0.4268 | 0.00822 | 0.0206 | 51.9221
5 | 0.4146 | 0.00958 | 0.0332 | 43.2777
5.5 | 0.42 | 0.01087 | 0.0419 | 38.6385
6 | 0.4369 | 0.01204 | 0.0482 | 36.2874
6.5 | 0.4613 | 0.01315 | 0.0531 | 35.0798
7 | 0.4912 | 0.01411 | 0.0569 | 34.8122
7.5 | 0.5238 | 0.01506 | 0.0602 | 34.7809
8 | 0.5604 | 0.01592 | 0.0628 | 35.201
8.5 | 0.6005 | 0.01668 | 0.0649 | 36.0012
9 | 0.6402 | 0.01748 | 0.067 | 36.6247
9.5 | 0.6766 | 0.01847 | 0.0695 | 36.6324
10 | 0.7167 | 0.01931 | 0.0714 | 37.1155
10.5 | 0.7498 | 0.02053 | 0.0741 | 36.5222
11 | 0.7892 | 0.02142 | 0.0759 | 36.8441
11.5 | 0.8222 | 0.02269 | 0.0785 | 36.2362
12 | 0.8566 | 0.02393 | 0.0807 | 35.7961
12.5 | 0.8857 | 0.02554 | 0.0835 | 34.6789
13 | 0.9154 | 0.0272 | 0.0859 | 33.6544
13.5 | 0.9364 | 0.02939 | 0.0891 | 31.8612
14 | 0.9571 | 0.03171 | 0.092 | 30.1829
14.5 | 0.9771 | 0.03423 | 0.0945 | 28.5451
15 | 0.9851 | 0.03777 | 0.0973 | 26.0815
15.5 | 0.9929 | 0.04153 | 0.0997 | 23.908
16 | 0.9988 | 0.0458 | 0.1013 | 21.8079
16.5 | 0.9983 | 0.05089 | 0.1024 | 19.6168
17.5 | 0.9813 | 0.06422 | 0.1012 | 15.2803
18 | 0.9703 | 0.07245 | 0.098 | 13.3927
18.5 | 0.9468 | 0.08401 | 0.0914 | 11.2701
19 | 0.9223 | 0.09735 | 0.0821 | 9.4741
19.5 | 0.8943 | 0.11216 | 0.0715 | 7.9734
20 | 0.8563 | 0.12901 | 0.0597 | 6.6375

## 47. Re 1M Mach 0.50 (1)
BIGFOIL.COM POLAR EXPORT
NACA67-117 a=0.0
NACA67-117 a=0.0 |  |  |  | Cl Max: | 1.142 | at alpha= | 20 | deg
JavaFoil+Calcfoil stall+Eppler ext transition |  |  |  | L/D Max: | 96.842 | at alpha= | 4 | deg
Re: | 1000000 |  |  | Cd Min: | 0.00575 | at alpha= | -0.5 | deg
Mach: | 0.5 |  |  | Cl=0 at alpha= | -0.50704 | deg
|  |  |  | @ Cl=0.1, Cd= | 0.0058023
|  |  |  | @ Cl=0.4, Cd= | 0.006051
|  |  |  | @ Cl=0.6, Cd= | 0.0063963
alpha (deg) | Cl | Cd | Cm | Cl/Cd
-20 | -1.089 | 0.2017 | 0.03 | -5.4
-19.5 | -1.061 | 0.19678 | 0.028 | -5.391
-19 | -1.033 | 0.1876 | 0.027 | -5.504
-18.5 | -1.005 | 0.18224 | 0.026 | -5.517
-18 | -0.978 | 0.17641 | 0.025 | -5.545
-17.5 | -0.951 | 0.17289 | 0.025 | -5.502
-17 | -0.923 | 0.16939 | 0.023 | -5.447
-16.5 | -0.894 | 0.16224 | 0.022 | -5.513
-16 | -0.867 | 0.15551 | 0.021 | -5.576
-15.5 | -0.84 | 0.15102 | 0.02 | -5.561
-15 | -0.812 | 0.14229 | 0.019 | -5.71
-14.5 | -0.784 | 0.14118 | 0.018 | -5.554
-14 | -0.756 | 0.13406 | 0.017 | -5.638
-13.5 | -0.728 | 0.1345 | 0.016 | -5.413
-13 | -0.701 | 0.13086 | 0.015 | -5.354
-12.5 | -0.673 | 0.11951 | 0.014 | -5.632
-12 | -0.645 | 0.11908 | 0.014 | -5.419
-11.5 | -0.617 | 0.10856 | 0.012 | -5.679
-11 | -0.589 | 0.10549 | 0.011 | -5.582
-10.5 | -0.561 | 0.09959 | 0.011 | -5.635
-10 | -0.533 | 0.0925 | 0.01 | -5.765
-9.5 | -0.505 | 0.08752 | 0.009 | -5.769
-9 | -0.477 | 0.08709 | 0.008 | -5.478
-8.5 | -0.695 | 0.06017 | 0.008 | -11.543
-8 | -0.724 | 0.05257 | 0.009 | -13.782
-7.5 | -0.859 | 0.0178 | 0.014 | -48.236
-7 | -0.827 | 0.01664 | 0.012 | -49.704
-6.5 | -0.783 | 0.01574 | 0.011 | -49.769
-6 | -0.732 | 0.01488 | 0.009 | -49.187
-5.5 | -0.675 | 0.01414 | 0.008 | -47.716
-5 | -0.614 | 0.01344 | 0.006 | -45.711
-4.5 | -0.55 | 0.01287 | 0.005 | -42.763
-4 | -0.485 | 0.01234 | 0.003 | -39.295
-3.5 | -0.417 | 0.01186 | 0.001 | -35.196
-3 | -0.347 | 0.00604 | 0 | -57.507
-2.5 | -0.278 | 0.00596 | -0.002 | -46.693
-2 | -0.209 | 0.00589 | -0.003 | -35.482
-1.5 | -0.139 | 0.00583 | -0.005 | -23.904
-1 | -0.07 | 0.00578 | -0.006 | -12.021
-0.5 | 0.001 | 0.00575 | -0.008 | 0.152
0 | 0.071 | 0.00579 | -0.01 | 12.309
0.5 | 0.142 | 0.00582 | -0.011 | 24.319
1 | 0.212 | 0.00586 | -0.013 | 36.159
1.5 | 0.281 | 0.00592 | -0.014 | 47.473
2 | 0.351 | 0.00598 | -0.016 | 58.639
2.5 | 0.42 | 0.00608 | -0.018 | 69.036
3 | 0.489 | 0.00618 | -0.019 | 79.1
3.5 | 0.557 | 0.0063 | -0.021 | 88.365
4 | 0.624 | 0.00645 | -0.022 | 96.842
4.5 | 0.692 | 0.01372 | -0.024 | 50.435
5 | 0.757 | 0.01446 | -0.026 | 52.328
5.5 | 0.819 | 0.01516 | -0.027 | 54.013
6 | 0.876 | 0.01593 | -0.029 | 54.996
6.5 | 0.927 | 0.01676 | -0.03 | 55.312
7 | 0.97 | 0.01769 | -0.032 | 54.842
7.5 | 1 | 0.01942 | -0.033 | 51.489
8 | 1.008 | 0.0209 | -0.035 | 48.222
8.5 | 0.969 | 0.02277 | -0.036 | 42.548
9 | 0.537 | 0.06296 | -0.021 | 8.535
9.5 | 0.562 | 0.07475 | -0.019 | 7.518
10 | 0.588 | 0.09448 | -0.018 | 6.228
10.5 | 0.616 | 0.0978 | -0.019 | 6.303
11 | 0.645 | 0.10515 | -0.02 | 6.129
11.5 | 0.672 | 0.10847 | -0.021 | 6.195
12 | 0.699 | 0.11195 | -0.022 | 6.248
12.5 | 0.728 | 0.11967 | -0.024 | 6.086
13 | 0.756 | 0.12856 | -0.025 | 5.879
13.5 | 0.783 | 0.13222 | -0.026 | 5.923
14 | 0.81 | 0.13568 | -0.027 | 5.973
14.5 | 0.839 | 0.14136 | -0.029 | 5.934
15 | 0.867 | 0.1479 | -0.03 | 5.863
15.5 | 0.894 | 0.15376 | -0.031 | 5.815
16 | 0.921 | 0.15894 | -0.032 | 5.797
16.5 | 0.949 | 0.16148 | -0.033 | 5.877
17 | 0.978 | 0.16842 | -0.035 | 5.808
17.5 | 1.005 | 0.17397 | -0.036 | 5.778
18 | 1.032 | 0.18255 | -0.037 | 5.653
18.5 | 1.059 | 0.18792 | -0.038 | 5.637
19 | 1.09 | 0.19039 | -0.041 | 5.727
19.5 | 1.116 | 0.19651 | -0.041 | 5.678
20 | 1.142 | 0.20146 | -0.042 | 5.671

## 48. Re 1M Mach 0.50 (2)
BIGFOIL.COM POLAR EXPORT
NACA67-117 a=0.0
NACA67-117 a=0.0 |  |  |  | Cl Max: | 0.7575 | at alpha= | 12 | deg
XFOIL ncrit=9 |  |  |  | L/D Max: | 47.8554 | at alpha= | 3.5 | deg
Re: | 1000000 |  |  | Cd Min: | 0.16088 | at alpha= | 17 | deg
Mach: | 0.5 |  |  | Cl=0 at alpha= | -0.72991 | deg
|  |  |  | @ Cl=0.1, Cd= | 0.011207
|  |  |  | @ Cl=0.4, Cd= | 0.015075
|  |  |  | @ Cl=0.6, Cd= | 0.16088
alpha (deg) | Cl | Cd | Cm | Cl/Cd
-15.5 | -0.3603 | 0.14156 | -0.0899 | -2.5452
-15 | -0.3621 | 0.13035 | -0.0954 | -2.7779
-14.5 | -0.3737 | 0.11807 | -0.1015 | -3.1651
-14 | -0.386 | 0.1065 | -0.1076 | -3.6244
-13.5 | -0.4012 | 0.09493 | -0.1139 | -4.2263
-13 | -0.4463 | 0.0776 | -0.1238 | -5.7513
-12.5 | -0.488 | 0.06225 | -0.1341 | -7.8394
-12 | -0.529 | 0.05112 | -0.1385 | -10.3482
-11.5 | -0.5691 | 0.04235 | -0.1377 | -13.438
-11 | -0.6 | 0.03541 | -0.1333 | -16.9444
-10.5 | -0.6147 | 0.02967 | -0.1272 | -20.7179
-10 | -0.6002 | 0.02619 | -0.1219 | -22.9171
-9.5 | -0.5678 | 0.02358 | -0.1175 | -24.0797
-9 | -0.5287 | 0.0216 | -0.1134 | -24.4769
-8.5 | -0.4877 | 0.02015 | -0.1095 | -24.2035
-8 | -0.4459 | 0.01887 | -0.1057 | -23.6301
-7.5 | -0.403 | 0.01777 | -0.1021 | -22.6787
-7 | -0.3595 | 0.01679 | -0.0986 | -21.4116
-6.5 | -0.3114 | 0.01606 | -0.0958 | -19.3898
-6 | -0.2654 | 0.01534 | -0.0927 | -17.3012
-5.5 | -0.2198 | 0.01478 | -0.0897 | -14.8714
-5 | -0.1794 | 0.014 | -0.0859 | -12.8143
-4.5 | -0.1556 | 0.01288 | -0.0796 | -12.0807
-4 | -0.1615 | 0.01132 | -0.068 | -14.2668
-3.5 | -0.2051 | 0.0094 | -0.0485 | -21.8191
-3 | -0.2747 | 0.00839 | -0.0215 | -32.7414
-2.5 | -0.2708 | 0.00885 | -0.0085 | -30.5989
-2 | -0.2231 | 0.00937 | -0.0045 | -23.81
-1.5 | -0.15 | 0.01019 | -0.0055 | -14.7203
-1 | -0.0363 | 0.01184 | -0.0141 | -3.0659
-0.5 | 0.0309 | 0.01179 | -0.0149 | 2.6209
0 | 0.0953 | 0.01172 | -0.0151 | 8.1314
0.5 | 0.0984 | 0.01122 | -0.003 | 8.7701
1 | 0.1789 | 0.01058 | -0.0063 | 16.9093
1.5 | 0.2521 | 0.01015 | -0.0079 | 24.8374
2 | 0.3119 | 0.0097 | -0.0068 | 32.1546
2.5 | 0.37 | 0.0092 | -0.005 | 40.2174
3 | 0.3978 | 0.00866 | 0.0031 | 45.9353
3.5 | 0.4039 | 0.00844 | 0.0154 | 47.8555
4 | 0.4005 | 0.00902 | 0.0289 | 44.4013
4.5 | 0.369 | 0.0106 | 0.0463 | 34.8113
5 | 0.3644 | 0.01218 | 0.058 | 29.9179
6 | 0.3976 | 0.01497 | 0.0728 | 26.5598
6.5 | 0.4265 | 0.01623 | 0.078 | 26.2785
7 | 0.4607 | 0.01744 | 0.0824 | 26.4163
7.5 | 0.5017 | 0.01851 | 0.0859 | 27.1043
8 | 0.5441 | 0.01961 | 0.0893 | 27.746
8.5 | 0.5836 | 0.02082 | 0.093 | 28.0307
9 | 0.6188 | 0.02238 | 0.0971 | 27.6497
9.5 | 0.659 | 0.02383 | 0.1007 | 27.6542
10 | 0.6921 | 0.02575 | 0.1048 | 26.8777
10.5 | 0.7192 | 0.02815 | 0.1093 | 25.5488
11 | 0.7438 | 0.03091 | 0.1136 | 24.0634
11.5 | 0.7569 | 0.03464 | 0.1181 | 21.8505
12 | 0.7575 | 0.03964 | 0.1221 | 19.1095
12.5 | 0.7452 | 0.04605 | 0.1247 | 16.1824
13 | 0.728 | 0.05364 | 0.125 | 13.572
13.5 | 0.7016 | 0.06325 | 0.1222 | 11.0925
14 | 0.669 | 0.07498 | 0.1161 | 8.9224
14.5 | 0.6335 | 0.08873 | 0.1076 | 7.1396
15 | 0.5889 | 0.10491 | 0.0975 | 5.6134
15.5 | 0.5293 | 0.12447 | 0.0865 | 4.2524
16 | 0.4986 | 0.1403 | 0.0783 | 3.5538
16.5 | 0.4954 | 0.15122 | 0.0728 | 3.276
17 | 0.4995 | 0.16088 | 0.0679 | 3.1048

## 49. Re 2M Mach 0.00 (1)
BIGFOIL.COM POLAR EXPORT
NACA67-117 a=0.0
NACA67-117 a=0.0 |  |  |  | Cl Max: | 1.312 | at alpha= | 14.5 | deg
JavaFoil+Calcfoil stall+Eppler ext transition |  |  |  | L/D Max: | 118.855 | at alpha= | 4 | deg
Re: | 2000000 |  |  | Cd Min: | 0.00377 | at alpha= | 2 | deg
Mach: | 0 |  |  | Cl=0 at alpha= | -0.50806 | deg
|  |  |  | @ Cl=0.1, Cd= | 0.0040019
|  |  |  | @ Cl=0.4, Cd= | 0.003935
|  |  |  | @ Cl=0.6, Cd= | 0.0053228
alpha (deg) | Cl | Cd | Cm | Cl/Cd
-19 | -0.95 | 0.15119 | 0.023 | -6.283
-18.5 | -0.966 | 0.14302 | 0.023 | -6.756
-18 | -0.981 | 0.13504 | 0.023 | -7.267
-17.5 | -0.994 | 0.12814 | 0.022 | -7.761
-17 | -1.008 | 0.11892 | 0.022 | -8.479
-16.5 | -1.02 | 0.11089 | 0.022 | -9.199
-16 | -1.034 | 0.09968 | 0.023 | -10.374
-15.5 | -1.039 | 0.09432 | 0.022 | -11.017
-15 | -1.059 | 0.07894 | 0.024 | -13.412
-14.5 | -1.205 | 0.02551 | 0.03 | -47.229
-14 | -1.207 | 0.02299 | 0.029 | -52.492
-13.5 | -1.203 | 0.02129 | 0.028 | -56.479
-13 | -1.192 | 0.01998 | 0.026 | -59.665
-12.5 | -1.177 | 0.01899 | 0.025 | -61.996
-12 | -1.158 | 0.01796 | 0.024 | -64.471
-11.5 | -1.134 | 0.01716 | 0.023 | -66.11
-11 | -1.107 | 0.01632 | 0.022 | -67.814
-10.5 | -1.076 | 0.01558 | 0.02 | -69.015
-10 | -1.041 | 0.01496 | 0.019 | -69.534
-9.5 | -1.002 | 0.01431 | 0.018 | -70.019
-9 | -0.961 | 0.01371 | 0.016 | -70.054
-8.5 | -0.916 | 0.01317 | 0.015 | -69.503
-8 | -0.867 | 0.01267 | 0.014 | -68.452
-7.5 | -0.817 | 0.01211 | 0.012 | -67.453
-7 | -0.765 | 0.01165 | 0.011 | -65.66
-6.5 | -0.711 | 0.01126 | 0.01 | -63.177
-6 | -0.656 | 0.01084 | 0.008 | -60.511
-5.5 | -0.6 | 0.01043 | 0.007 | -57.512
-5 | -0.543 | 0.0098 | 0.005 | -55.368
-4.5 | -0.484 | 0.00947 | 0.004 | -51.117
-4 | -0.425 | 0.00901 | 0.003 | -47.205
-3.5 | -0.365 | 0.00904 | 0.001 | -40.39
-3 | -0.306 | 0.0041 | 0 | -74.766
-2.5 | -0.246 | 0.00406 | -0.002 | -60.439
-2 | -0.184 | 0.00403 | -0.003 | -45.723
-1.5 | -0.123 | 0.00399 | -0.004 | -30.734
-1 | -0.061 | 0.00396 | -0.006 | -15.44
-0.5 | 0.001 | 0.00397 | -0.007 | 0.193
0 | 0.063 | 0.00399 | -0.009 | 15.729
0.5 | 0.125 | 0.00401 | -0.01 | 31.072
1 | 0.186 | 0.00405 | -0.011 | 46.047
1.5 | 0.247 | 0.00409 | -0.013 | 60.558
2 | 0.309 | 0.00377 | -0.014 | 81.877
2.5 | 0.37 | 0.00382 | -0.016 | 96.896
3 | 0.43 | 0.00405 | -0.017 | 106.372
3.5 | 0.491 | 0.00418 | -0.019 | 117.465
4 | 0.551 | 0.00463 | -0.02 | 118.855
4.5 | 0.609 | 0.00545 | -0.021 | 111.732
5 | 0.667 | 0.00737 | -0.023 | 90.526
5.5 | 0.723 | 0.01114 | -0.024 | 64.891
6 | 0.779 | 0.01157 | -0.025 | 67.32
6.5 | 0.833 | 0.01201 | -0.027 | 69.354
7 | 0.885 | 0.01244 | -0.028 | 71.167
7.5 | 0.936 | 0.01293 | -0.029 | 72.422
8 | 0.984 | 0.01342 | -0.031 | 73.349
8.5 | 1.031 | 0.01396 | -0.032 | 73.845
9 | 1.073 | 0.01497 | -0.033 | 71.687
9.5 | 1.114 | 0.01564 | -0.035 | 71.203
10 | 1.151 | 0.01637 | -0.036 | 70.321
10.5 | 1.184 | 0.01716 | -0.037 | 69.023
11 | 1.214 | 0.01796 | -0.039 | 67.629
11.5 | 1.241 | 0.01885 | -0.04 | 65.838
12 | 1.263 | 0.01982 | -0.041 | 63.737
12.5 | 1.282 | 0.02066 | -0.042 | 62.032
13 | 1.296 | 0.02187 | -0.044 | 59.258
13.5 | 1.305 | 0.02309 | -0.045 | 56.525
14 | 1.311 | 0.02448 | -0.046 | 53.57
14.5 | 1.312 | 0.02599 | -0.047 | 50.497
15 | 1.309 | 0.02808 | -0.048 | 46.611
15.5 | 1.301 | 0.03035 | -0.049 | 42.884
16 | 1.289 | 0.03376 | -0.05 | 38.163
16.5 | 1.188 | 0.06316 | -0.045 | 18.811
17 | 1.122 | 0.09315 | -0.041 | 12.047
17.5 | 1.086 | 0.11043 | -0.039 | 9.837
18 | 1.055 | 0.12539 | -0.037 | 8.416
18.5 | 1.033 | 0.13338 | -0.037 | 7.742
19 | 1.006 | 0.14475 | -0.036 | 6.95
19.5 | 0.981 | 0.15494 | -0.036 | 6.329

## 50. Re 2M Mach 0.00 (2)
BIGFOIL.COM POLAR EXPORT
NACA67-117 a=0.0
NACA67-117 a=0.0 |  |  |  | Cl Max: | 1.2534 | at alpha= | 20 | deg
XFOIL ncrit=9 |  |  |  | L/D Max: | 77.2636 | at alpha= | 3 | deg
Re: | 2000000 |  |  | Cd Min: | 0.0568 | at alpha= | 20 | deg
Mach: | 0 |  |  | Cl=0 at alpha= | -0.5 | deg
|  |  |  | @ Cl=0.1, Cd= | 0.005092
|  |  |  | @ Cl=0.4, Cd= | 0.0086369
|  |  |  | @ Cl=0.6, Cd= | 0.01291
alpha (deg) | Cl | Cd | Cm | Cl/Cd
-19.5 | -1.19 | 0.04644 | -0.1015 | -25.6245
-19 | -1.1892 | 0.04208 | -0.1005 | -28.2605
-18.5 | -1.1817 | 0.0385 | -0.0992 | -30.6935
-18 | -1.1687 | 0.03563 | -0.0975 | -32.801
-17.5 | -1.1519 | 0.03312 | -0.0958 | -34.7796
-17 | -1.1339 | 0.03084 | -0.0938 | -36.7672
-16.5 | -1.1236 | 0.0282 | -0.0907 | -39.844
-16 | -1.1059 | 0.02605 | -0.0879 | -42.453
-15.5 | -1.0795 | 0.02452 | -0.0858 | -44.0253
-15 | -1.0509 | 0.02318 | -0.0838 | -45.3365
-14.5 | -1.0201 | 0.022 | -0.0818 | -46.3682
-14 | -0.9875 | 0.02085 | -0.08 | -47.3621
-13.5 | -0.953 | 0.01986 | -0.0782 | -47.9859
-13 | -0.9227 | 0.01861 | -0.0758 | -49.5809
-12.5 | -0.886 | 0.01776 | -0.0741 | -49.8874
-12 | -0.8486 | 0.01699 | -0.0724 | -49.947
-11.5 | -0.8083 | 0.01635 | -0.0711 | -49.4373
-11 | -0.7713 | 0.01546 | -0.0692 | -49.89
-10.5 | -0.731 | 0.01481 | -0.0677 | -49.3585
-10 | -0.6882 | 0.01428 | -0.0666 | -48.1933
-9.5 | -0.6476 | 0.01362 | -0.065 | -47.5477
-9 | -0.6048 | 0.01311 | -0.0637 | -46.1327
-8.5 | -0.5626 | 0.01256 | -0.0623 | -44.793
-8 | -0.5179 | 0.01214 | -0.0612 | -42.6606
-7.5 | -0.4749 | 0.01165 | -0.0598 | -40.7639
-7 | -0.4305 | 0.01128 | -0.0586 | -38.1649
-6.5 | -0.3867 | 0.01088 | -0.0572 | -35.5423
-6 | -0.3423 | 0.01046 | -0.0559 | -32.7247
-5.5 | -0.2993 | 0.01002 | -0.0543 | -29.8703
-5 | -0.2609 | 0.00944 | -0.0519 | -27.6377
-4.5 | -0.2274 | 0.00876 | -0.0485 | -25.9589
-4 | -0.2022 | 0.00794 | -0.0434 | -25.466
-3.5 | -0.1948 | 0.00686 | -0.0346 | -28.3965
-3 | -0.2147 | 0.00585 | -0.0195 | -36.7009
-2.5 | -0.2227 | 0.00484 | -0.0065 | -46.0124
-2 | -0.171 | 0.00483 | -0.006 | -35.4037
-1.5 | -0.115 | 0.00486 | -0.0065 | -23.6626
-1 | -0.0589 | 0.00502 | -0.0069 | -11.7331
-0.5 | 0 | 0.00532 | -0.0076 | 0
0 | 0.059 | 0.00512 | -0.0087 | 11.5234
0.5 | 0.1176 | 0.00508 | -0.0098 | 23.1496
1 | 0.1757 | 0.00496 | -0.0107 | 35.4234
1.5 | 0.2341 | 0.00486 | -0.0117 | 48.1687
2 | 0.2911 | 0.00479 | -0.0124 | 60.7724
2.5 | 0.3467 | 0.00472 | -0.0128 | 73.4534
3 | 0.384 | 0.00497 | -0.0092 | 77.2636
3.5 | 0.372 | 0.00574 | 0.0047 | 64.8084
4 | 0.3674 | 0.0067 | 0.0165 | 54.8358
4.5 | 0.3773 | 0.00768 | 0.0248 | 49.1276
5 | 0.3969 | 0.00852 | 0.0309 | 46.5845
5.5 | 0.4205 | 0.00941 | 0.036 | 44.6865
6 | 0.4505 | 0.0102 | 0.0398 | 44.1667
6.5 | 0.4844 | 0.01095 | 0.0429 | 44.2374
7 | 0.5195 | 0.0117 | 0.0456 | 44.4017
7.5 | 0.5579 | 0.01235 | 0.0478 | 45.1741
8 | 0.5993 | 0.0129 | 0.0493 | 46.4574
8.5 | 0.6401 | 0.01349 | 0.0509 | 47.45
9 | 0.6816 | 0.01406 | 0.0523 | 48.478
9.5 | 0.7213 | 0.0147 | 0.054 | 49.068
10 | 0.763 | 0.01524 | 0.0553 | 50.0656
10.5 | 0.8012 | 0.01596 | 0.057 | 50.2005
11 | 0.8408 | 0.01663 | 0.0585 | 50.5592
11.5 | 0.8792 | 0.01738 | 0.06 | 50.5869
12 | 0.9161 | 0.01822 | 0.0616 | 50.2799
12.5 | 0.952 | 0.01914 | 0.0633 | 49.7388
13 | 0.9861 | 0.02009 | 0.0652 | 49.0841
13.5 | 1.0176 | 0.02123 | 0.0673 | 47.9322
14 | 1.0487 | 0.02244 | 0.0693 | 46.7335
15 | 1.1034 | 0.02534 | 0.0737 | 43.5438
15.5 | 1.1302 | 0.02689 | 0.0758 | 42.0305
16 | 1.154 | 0.02868 | 0.0778 | 40.2371
16.5 | 1.1742 | 0.0307 | 0.0801 | 38.2476
17 | 1.1916 | 0.03308 | 0.0823 | 36.0218
17.5 | 1.203 | 0.03593 | 0.0846 | 33.4818
18.5 | 1.2198 | 0.04267 | 0.0882 | 28.5868
19 | 1.2293 | 0.0462 | 0.0893 | 26.6082
19.5 | 1.2391 | 0.05041 | 0.0889 | 24.5804
20 | 1.2534 | 0.0568 | 0.0839 | 22.0669

## 51. Re 2M Mach 0.10 (1)
BIGFOIL.COM POLAR EXPORT
NACA67-117 a=0.0
NACA67-117 a=0.0 |  |  |  | Cl Max: | 1.296 | at alpha= | 14 | deg
JavaFoil+Calcfoil stall+Eppler ext transition |  |  |  | L/D Max: | 118.471 | at alpha= | 4 | deg
Re: | 2000000 |  |  | Cd Min: | 0.00382 | at alpha= | 2.5 | deg
Mach: | 0.1 |  |  | Cl=0 at alpha= | -0.50806 | deg
|  |  |  | @ Cl=0.1, Cd= | 0.0040219
|  |  |  | @ Cl=0.4, Cd= | 0.0039302
|  |  |  | @ Cl=0.6, Cd= | 0.0053551
alpha (deg) | Cl | Cd | Cm | Cl/Cd
-18.5 | -0.923 | 0.14706 | 0.022 | -6.277
-18 | -0.942 | 0.13863 | 0.022 | -6.794
-17.5 | -0.959 | 0.13145 | 0.022 | -7.293
-17 | -0.975 | 0.12275 | 0.022 | -7.939
-16.5 | -0.989 | 0.11459 | 0.022 | -8.632
-16 | -1.004 | 0.10468 | 0.022 | -9.591
-15.5 | -1.011 | 0.0998 | 0.021 | -10.131
-15 | -1.023 | 0.08964 | 0.022 | -11.417
-14.5 | -1.174 | 0.02901 | 0.029 | -40.463
-14 | -1.189 | 0.02399 | 0.029 | -49.546
-13.5 | -1.19 | 0.02181 | 0.028 | -54.55
-13 | -1.183 | 0.02036 | 0.027 | -58.086
-12.5 | -1.17 | 0.01922 | 0.025 | -60.879
-12 | -1.153 | 0.01832 | 0.024 | -62.927
-11.5 | -1.131 | 0.01725 | 0.023 | -65.578
-11 | -1.106 | 0.01648 | 0.022 | -67.079
-10.5 | -1.076 | 0.01575 | 0.02 | -68.287
-10 | -1.042 | 0.0151 | 0.019 | -68.98
-9.5 | -1.004 | 0.01446 | 0.018 | -69.447
-9 | -0.963 | 0.01387 | 0.016 | -69.449
-8.5 | -0.918 | 0.0133 | 0.015 | -69.064
-8 | -0.87 | 0.01275 | 0.014 | -68.257
-7.5 | -0.82 | 0.01226 | 0.012 | -66.858
-7 | -0.768 | 0.01174 | 0.011 | -65.405
-6.5 | -0.714 | 0.01131 | 0.01 | -63.154
-6 | -0.659 | 0.01091 | 0.008 | -60.369
-5.5 | -0.603 | 0.01023 | 0.007 | -58.929
-5 | -0.545 | 0.00985 | 0.005 | -55.356
-4.5 | -0.486 | 0.00939 | 0.004 | -51.826
-4 | -0.427 | 0.00905 | 0.003 | -47.208
-3.5 | -0.367 | 0.00908 | 0.001 | -40.448
-3 | -0.308 | 0.00412 | 0 | -74.714
-2.5 | -0.247 | 0.00407 | -0.002 | -60.571
-2 | -0.185 | 0.00404 | -0.003 | -45.824
-1.5 | -0.123 | 0.004 | -0.004 | -30.802
-1 | -0.061 | 0.00397 | -0.006 | -15.476
-0.5 | 0.001 | 0.00398 | -0.007 | 0.194
0 | 0.063 | 0.00401 | -0.009 | 15.728
0.5 | 0.125 | 0.00403 | -0.01 | 31.06
1 | 0.187 | 0.00406 | -0.012 | 46.137
1.5 | 0.249 | 0.00409 | -0.013 | 60.8
2 | 0.31 | 0.00413 | -0.014 | 75.202
2.5 | 0.372 | 0.00382 | -0.016 | 97.274
3 | 0.433 | 0.00406 | -0.017 | 106.56
3.5 | 0.493 | 0.00421 | -0.019 | 117.21
4 | 0.553 | 0.00467 | -0.02 | 118.471
4.5 | 0.612 | 0.00553 | -0.021 | 110.639
5 | 0.669 | 0.01058 | -0.023 | 63.222
5.5 | 0.726 | 0.0112 | -0.024 | 64.855
6 | 0.782 | 0.01164 | -0.026 | 67.22
6.5 | 0.837 | 0.01207 | -0.027 | 69.298
7 | 0.889 | 0.01253 | -0.028 | 70.954
7.5 | 0.94 | 0.013 | -0.03 | 72.269
8 | 0.988 | 0.01354 | -0.031 | 72.961
8.5 | 1.034 | 0.01408 | -0.032 | 73.407
9 | 1.076 | 0.0151 | -0.034 | 71.284
9.5 | 1.116 | 0.01581 | -0.035 | 70.6
10 | 1.152 | 0.01656 | -0.036 | 69.585
10.5 | 1.185 | 0.01733 | -0.038 | 68.336
11 | 1.213 | 0.01819 | -0.039 | 66.685
11.5 | 1.238 | 0.01911 | -0.04 | 64.791
12 | 1.258 | 0.0201 | -0.041 | 62.622
12.5 | 1.275 | 0.0211 | -0.043 | 60.417
13 | 1.286 | 0.02226 | -0.044 | 57.785
13.5 | 1.293 | 0.02367 | -0.045 | 54.629
14 | 1.296 | 0.02505 | -0.046 | 51.733
14.5 | 1.293 | 0.02673 | -0.047 | 48.384
15 | 1.286 | 0.02908 | -0.048 | 44.223
15.5 | 1.273 | 0.03192 | -0.049 | 39.894
16 | 1.166 | 0.06449 | -0.044 | 18.083
16.5 | 1.11 | 0.0887 | -0.041 | 12.512
17 | 1.07 | 0.1066 | -0.038 | 10.041
17.5 | 1.04 | 0.11903 | -0.037 | 8.738
18 | 1.012 | 0.13022 | -0.036 | 7.768
18.5 | 0.982 | 0.14109 | -0.035 | 6.963
19 | 0.954 | 0.15046 | -0.035 | 6.344

## 52. Re 2M Mach 0.10 (2)
BIGFOIL.COM POLAR EXPORT
NACA67-117 a=0.0
NACA67-117 a=0.0 |  |  |  | Cl Max: | 1.2272 | at alpha= | 20 | deg
XFOIL ncrit=9 |  |  |  | L/D Max: | 77.1343 | at alpha= | 3 | deg
Re: | 2000000 |  |  | Cd Min: | 0.06106 | at alpha= | 20 | deg
Mach: | 0.1 |  |  | Cl=0 at alpha= | -0.5 | deg
|  |  |  | @ Cl=0.1, Cd= | 0.0051154
|  |  |  | @ Cl=0.4, Cd= | 0.0088094
|  |  |  | @ Cl=0.6, Cd= | 0.013026
alpha (deg) | Cl | Cd | Cm | Cl/Cd
-20 | -1.1584 | 0.05646 | -0.1031 | -20.5172
-19.5 | -1.1647 | 0.05043 | -0.1039 | -23.0954
-19 | -1.1701 | 0.04511 | -0.1034 | -25.9388
-18.5 | -1.1663 | 0.04094 | -0.1024 | -28.488
-18 | -1.1576 | 0.03753 | -0.1008 | -30.8447
-17.5 | -1.1435 | 0.03466 | -0.0991 | -32.9919
-17 | -1.1281 | 0.03207 | -0.0969 | -35.1762
-16.5 | -1.1117 | 0.02972 | -0.0945 | -37.4058
-16 | -1.1007 | 0.02704 | -0.0912 | -40.7064
-15.5 | -1.0771 | 0.02526 | -0.0887 | -42.6405
-15 | -1.0504 | 0.02376 | -0.0864 | -44.2088
-14.5 | -1.019 | 0.02253 | -0.0844 | -45.2286
-14 | -0.9881 | 0.02126 | -0.0823 | -46.477
-13.5 | -0.9525 | 0.02027 | -0.0806 | -46.9906
-13 | -0.9227 | 0.01898 | -0.0779 | -48.6143
-12.5 | -0.8867 | 0.01804 | -0.076 | -49.1519
-12 | -0.8491 | 0.01723 | -0.0743 | -49.2803
-11.5 | -0.8095 | 0.01653 | -0.0728 | -48.9716
-11 | -0.7716 | 0.01566 | -0.0709 | -49.272
-10.5 | -0.7312 | 0.01498 | -0.0693 | -48.8117
-10 | -0.6887 | 0.01441 | -0.068 | -47.7932
-9.5 | -0.6476 | 0.01375 | -0.0664 | -47.0982
-9 | -0.6045 | 0.01322 | -0.0651 | -45.7262
-8.5 | -0.5622 | 0.01267 | -0.0635 | -44.3725
-8 | -0.5175 | 0.01223 | -0.0624 | -42.314
-7.5 | -0.4738 | 0.01175 | -0.061 | -40.3234
-7 | -0.4292 | 0.01136 | -0.0597 | -37.7817
-6.5 | -0.3854 | 0.01095 | -0.0583 | -35.1963
-6 | -0.3406 | 0.01053 | -0.057 | -32.3457
-5.5 | -0.2971 | 0.0101 | -0.0554 | -29.4158
-5 | -0.2585 | 0.00952 | -0.0529 | -27.1534
-4.5 | -0.2246 | 0.00883 | -0.0495 | -25.436
-4 | -0.1992 | 0.00801 | -0.0445 | -24.8689
-3.5 | -0.1917 | 0.00692 | -0.0357 | -27.7023
-3 | -0.2122 | 0.00586 | -0.0204 | -36.2116
-2.5 | -0.2232 | 0.00488 | -0.0067 | -45.7377
-2 | -0.1719 | 0.00485 | -0.0061 | -35.4433
-1.5 | -0.1157 | 0.00488 | -0.0065 | -23.709
-1 | -0.0593 | 0.00504 | -0.0069 | -11.7659
-0.5 | 0 | 0.00534 | -0.0076 | 0
0 | 0.0593 | 0.00515 | -0.0087 | 11.5146
0.5 | 0.1182 | 0.0051 | -0.0098 | 23.1765
1 | 0.1767 | 0.00498 | -0.0108 | 35.4819
1.5 | 0.2355 | 0.00488 | -0.0117 | 48.2582
2 | 0.2926 | 0.00481 | -0.0124 | 60.8316
2.5 | 0.3484 | 0.00474 | -0.0128 | 73.5021
3 | 0.3849 | 0.00499 | -0.0089 | 77.1343
3.5 | 0.3698 | 0.00576 | 0.0057 | 64.2014
4 | 0.3654 | 0.00676 | 0.0175 | 54.0533
5 | 0.3946 | 0.00861 | 0.032 | 45.8304
5.5 | 0.4187 | 0.0095 | 0.037 | 44.0737
6 | 0.4486 | 0.01031 | 0.0409 | 43.5112
6.5 | 0.4831 | 0.01105 | 0.0439 | 43.7195
7 | 0.5181 | 0.01181 | 0.0468 | 43.8696
7.5 | 0.5571 | 0.01246 | 0.0489 | 44.7111
8 | 0.5989 | 0.01301 | 0.0504 | 46.0338
8.5 | 0.6396 | 0.01362 | 0.0522 | 46.9604
9 | 0.6814 | 0.0142 | 0.0536 | 47.9859
9.5 | 0.7218 | 0.01484 | 0.0552 | 48.6388
10 | 0.763 | 0.01542 | 0.0567 | 49.4812
10.5 | 0.8011 | 0.01617 | 0.0585 | 49.5424
11 | 0.8418 | 0.01682 | 0.0599 | 50.0476
11.5 | 0.8789 | 0.01766 | 0.0617 | 49.7678
12 | 0.917 | 0.01848 | 0.0633 | 49.6212
12.5 | 0.953 | 0.01943 | 0.0651 | 49.0479
13 | 0.9859 | 0.02048 | 0.0672 | 48.1396
13.5 | 1.0186 | 0.02161 | 0.0692 | 47.1356
14 | 1.0481 | 0.02294 | 0.0715 | 45.6888
14.5 | 1.0755 | 0.02449 | 0.0739 | 43.9159
15 | 1.1028 | 0.02596 | 0.0761 | 42.4807
15.5 | 1.1281 | 0.02765 | 0.0783 | 40.7993
16 | 1.1517 | 0.02956 | 0.0804 | 38.9614
16.5 | 1.17 | 0.03179 | 0.0829 | 36.804
17 | 1.184 | 0.03452 | 0.0852 | 34.299
17.5 | 1.1899 | 0.03794 | 0.0878 | 31.3627
18 | 1.2053 | 0.04089 | 0.0891 | 29.4766
18.5 | 1.2086 | 0.04491 | 0.0907 | 26.9116
19 | 1.2148 | 0.04898 | 0.0916 | 24.802
19.5 | 1.2209 | 0.05367 | 0.0912 | 22.7483
20 | 1.2272 | 0.06106 | 0.086 | 20.0983

## 53. Re 2M Mach 0.25 (1)
BIGFOIL.COM POLAR EXPORT
NACA67-117 a=0.0
NACA67-117 a=0.0 |  |  |  | Cl Max: | 1.214 | at alpha= | 12 | deg
JavaFoil+Calcfoil stall+Eppler ext transition |  |  |  | L/D Max: | 122.095 | at alpha= | 3.5 | deg
Re: | 2000000 |  |  | Cd Min: | 0.00402 | at alpha= | -1 | deg
Mach: | 0.25 |  |  | Cl=0 at alpha= | -0.50781 | deg
|  |  |  | @ Cl=0.1, Cd= | 0.0040711
|  |  |  | @ Cl=0.4, Cd= | 0.0042671
|  |  |  | @ Cl=0.6, Cd= | 0.0055488
alpha (deg) | Cl | Cd | Cm | Cl/Cd
-17 | -0.696 | 0.14159 | 0.019 | -4.917
-16.5 | -0.741 | 0.13704 | 0.019 | -5.405
-16 | -0.781 | 0.12671 | 0.018 | -6.168
-15.5 | -0.818 | 0.11892 | 0.018 | -6.879
-15 | -0.851 | 0.11003 | 0.018 | -7.732
-14.5 | -0.879 | 0.10057 | 0.018 | -8.745
-14 | -0.901 | 0.0941 | 0.018 | -9.575
-13.5 | -0.924 | 0.08403 | 0.018 | -10.991
-13 | -0.946 | 0.07209 | 0.019 | -13.127
-12.5 | -1.103 | 0.02198 | 0.026 | -50.198
-12 | -1.107 | 0.01996 | 0.025 | -55.48
-11.5 | -1.101 | 0.01888 | 0.023 | -58.318
-11 | -1.087 | 0.01775 | 0.022 | -61.258
-10.5 | -1.067 | 0.0167 | 0.021 | -63.919
-10 | -1.041 | 0.01596 | 0.02 | -65.233
-9.5 | -1.009 | 0.01523 | 0.018 | -66.29
-9 | -0.973 | 0.01455 | 0.017 | -66.857
-8.5 | -0.931 | 0.0139 | 0.015 | -66.963
-8 | -0.884 | 0.01332 | 0.014 | -66.414
-7.5 | -0.835 | 0.01276 | 0.013 | -65.452
-7 | -0.784 | 0.01219 | 0.011 | -64.29
-6.5 | -0.73 | 0.01148 | 0.01 | -63.596
-6 | -0.674 | 0.01102 | 0.008 | -61.168
-5.5 | -0.617 | 0.01042 | 0.007 | -59.202
-5 | -0.558 | 0.00999 | 0.006 | -55.931
-4.5 | -0.499 | 0.00995 | 0.004 | -50.144
-4 | -0.438 | 0.00961 | 0.003 | -45.583
-3.5 | -0.377 | 0.00929 | 0.001 | -40.558
-3 | -0.316 | 0.00418 | 0 | -75.56
-2.5 | -0.253 | 0.00413 | -0.002 | -61.294
-2 | -0.19 | 0.00409 | -0.003 | -46.421
-1.5 | -0.127 | 0.00406 | -0.004 | -31.149
-1 | -0.063 | 0.00402 | -0.006 | -15.687
-0.5 | 0.001 | 0.00403 | -0.007 | 0.196
0 | 0.065 | 0.00406 | -0.009 | 15.908
0.5 | 0.128 | 0.00408 | -0.01 | 31.472
1 | 0.192 | 0.00412 | -0.012 | 46.669
1.5 | 0.255 | 0.00416 | -0.013 | 61.31
2 | 0.318 | 0.00419 | -0.015 | 75.909
2.5 | 0.381 | 0.00424 | -0.016 | 89.957
3 | 0.444 | 0.00433 | -0.018 | 102.458
3.5 | 0.506 | 0.00414 | -0.019 | 122.095
4 | 0.568 | 0.00486 | -0.021 | 116.86
4.5 | 0.627 | 0.00613 | -0.022 | 102.324
5 | 0.686 | 0.01078 | -0.023 | 63.602
5.5 | 0.744 | 0.01144 | -0.025 | 65.055
6 | 0.801 | 0.01191 | -0.026 | 67.227
6.5 | 0.856 | 0.01252 | -0.028 | 68.381
7 | 0.908 | 0.01301 | -0.029 | 69.835
7.5 | 0.958 | 0.01359 | -0.03 | 70.509
8 | 1.005 | 0.01416 | -0.032 | 71.005
8.5 | 1.048 | 0.01518 | -0.033 | 69.04
9 | 1.088 | 0.01594 | -0.034 | 68.257
9.5 | 1.123 | 0.01673 | -0.036 | 67.09
10 | 1.153 | 0.01757 | -0.037 | 65.593
10.5 | 1.177 | 0.01857 | -0.038 | 63.387
11 | 1.196 | 0.0196 | -0.04 | 61.006
11.5 | 1.208 | 0.02068 | -0.041 | 58.418
12 | 1.214 | 0.02198 | -0.042 | 55.234
12.5 | 1.212 | 0.02344 | -0.043 | 51.706
13 | 1.202 | 0.0252 | -0.045 | 47.69
13.5 | 1.182 | 0.02813 | -0.046 | 42.022
14 | 1.068 | 0.05578 | -0.041 | 19.152
14.5 | 0.989 | 0.08636 | -0.035 | 11.455
15 | 0.947 | 0.10029 | -0.033 | 9.446
15.5 | 0.908 | 0.11103 | -0.031 | 8.177
16 | 0.867 | 0.12109 | -0.03 | 7.156
16.5 | 0.816 | 0.12973 | -0.029 | 6.29
17 | 0.762 | 0.138 | -0.03 | 5.522

## 54. Re 2M Mach 0.25 (2)
BIGFOIL.COM POLAR EXPORT
NACA67-117 a=0.0
NACA67-117 a=0.0 |  |  |  | Cl Max: | 1.126 | at alpha= | 17.5 | deg
XFOIL ncrit=9 |  |  |  | L/D Max: | 75.5751 | at alpha= | 3 | deg
Re: | 2000000 |  |  | Cd Min: | 0.12363 | at alpha= | -20 | deg
Mach: | 0.25 |  |  | Cl=0 at alpha= | -0.50242 | deg
|  |  |  | @ Cl=0.1, Cd= | 0.0052796
|  |  |  | @ Cl=0.4, Cd= | 0.0096632
|  |  |  | @ Cl=0.6, Cd= | 0.013766
alpha (deg) | Cl | Cd | Cm | Cl/Cd
-20 | -0.7915 | 0.12363 | -0.0759 | -6.4022
-19.5 | -0.8781 | 0.10024 | -0.0899 | -8.76
-19 | -0.9494 | 0.08048 | -0.102 | -11.7967
-18.5 | -0.9876 | 0.06759 | -0.1091 | -14.6116
-18 | -1.0212 | 0.05693 | -0.1132 | -17.9378
-17.5 | -1.0353 | 0.04963 | -0.1144 | -20.8604
-17 | -1.0446 | 0.04365 | -0.1137 | -23.9313
-16.5 | -1.0426 | 0.03917 | -0.112 | -26.6173
-16 | -1.0422 | 0.0349 | -0.1093 | -29.8625
-15.5 | -1.0416 | 0.03105 | -0.1056 | -33.5459
-15 | -1.0289 | 0.02824 | -0.102 | -36.4341
-14.5 | -1.0052 | 0.02619 | -0.0991 | -38.3811
-14 | -0.9796 | 0.02428 | -0.096 | -40.346
-13.5 | -0.9495 | 0.0227 | -0.0932 | -41.8282
-13 | -0.9186 | 0.02125 | -0.0902 | -43.2282
-12.5 | -0.8833 | 0.02005 | -0.0876 | -44.0549
-12 | -0.8512 | 0.01872 | -0.0846 | -45.4701
-11.5 | -0.8118 | 0.01777 | -0.0824 | -45.6837
-11 | -0.7715 | 0.01688 | -0.0803 | -45.705
-10.5 | -0.7329 | 0.01594 | -0.0779 | -45.9787
-10 | -0.6898 | 0.01522 | -0.076 | -45.3219
-9.5 | -0.6458 | 0.01459 | -0.0743 | -44.2632
-9 | -0.6039 | 0.01387 | -0.0722 | -43.54
-8.5 | -0.5583 | 0.01335 | -0.0707 | -41.8202
-8 | -0.514 | 0.01277 | -0.069 | -40.2506
-7.5 | -0.4681 | 0.01232 | -0.0675 | -37.9951
-7 | -0.4236 | 0.01183 | -0.0658 | -35.8073
-6.5 | -0.3774 | 0.01139 | -0.0643 | -33.1343
-6 | -0.3312 | 0.01095 | -0.0629 | -30.2466
-5.5 | -0.2868 | 0.01048 | -0.0611 | -27.3664
-5 | -0.2453 | 0.00993 | -0.0588 | -24.7029
-4.5 | -0.2103 | 0.00923 | -0.0553 | -22.7844
-4 | -0.1838 | 0.00837 | -0.0502 | -21.9594
-3.5 | -0.1752 | 0.00724 | -0.0414 | -24.1989
-3 | -0.1965 | 0.00594 | -0.0261 | -33.0808
-2.5 | -0.2235 | 0.00508 | -0.0086 | -43.9961
-2 | -0.1769 | 0.00493 | -0.0065 | -35.8824
-1.5 | -0.1196 | 0.00498 | -0.0067 | -24.0161
-1 | -0.0617 | 0.00518 | -0.007 | -11.9112
-0.5 | 0.0003 | 0.0055 | -0.0079 | 0.054545
0 | 0.0616 | 0.00535 | -0.009 | 11.514
0.5 | 0.1216 | 0.00524 | -0.01 | 23.2061
1 | 0.1819 | 0.00509 | -0.011 | 35.7367
1.5 | 0.2429 | 0.005 | -0.012 | 48.58
2 | 0.301 | 0.0049 | -0.0125 | 61.4286
2.5 | 0.3577 | 0.00482 | -0.0126 | 74.2116
3 | 0.3877 | 0.00513 | -0.007 | 75.575
3.5 | 0.3598 | 0.00598 | 0.0107 | 60.1672
4 | 0.3542 | 0.00711 | 0.0227 | 49.8172
4.5 | 0.3642 | 0.00818 | 0.0312 | 44.5232
5 | 0.3847 | 0.00908 | 0.0374 | 42.3678
5.5 | 0.4091 | 0.01001 | 0.0427 | 40.8691
6 | 0.4402 | 0.01085 | 0.0467 | 40.5714
6.5 | 0.4752 | 0.01164 | 0.0499 | 40.8247
7 | 0.5116 | 0.01243 | 0.0529 | 41.1585
7.5 | 0.5522 | 0.0131 | 0.0551 | 42.1527
8 | 0.5953 | 0.0137 | 0.0569 | 43.4526
8.5 | 0.6385 | 0.01431 | 0.0586 | 44.6191
9 | 0.6799 | 0.01502 | 0.0606 | 45.2663
9.5 | 0.7225 | 0.01571 | 0.0623 | 45.9898
10 | 0.7642 | 0.01641 | 0.0642 | 46.5692
10.5 | 0.8038 | 0.01723 | 0.0663 | 46.6512
11 | 0.8439 | 0.01807 | 0.0683 | 46.7017
11.5 | 0.883 | 0.01898 | 0.0704 | 46.5227
12 | 0.9193 | 0.02006 | 0.0728 | 45.8275
12.5 | 0.9537 | 0.02132 | 0.0753 | 44.7326
13 | 0.9873 | 0.0226 | 0.0778 | 43.6858
13.5 | 1.0167 | 0.02414 | 0.0807 | 42.1168
14 | 1.0424 | 0.02599 | 0.0837 | 40.1077
14.5 | 1.0681 | 0.02794 | 0.0865 | 38.2283
15 | 1.0914 | 0.03008 | 0.0893 | 36.2832
15.5 | 1.1096 | 0.03267 | 0.0922 | 33.9639
16 | 1.1227 | 0.03581 | 0.0948 | 31.3516
16.5 | 1.1218 | 0.04019 | 0.0977 | 27.9124
17 | 1.125 | 0.04463 | 0.0995 | 25.2073
17.5 | 1.126 | 0.04966 | 0.1004 | 22.6742
18 | 1.1233 | 0.05539 | 0.1005 | 20.2798
18.5 | 1.1042 | 0.0635 | 0.099 | 17.389
19 | 1.0825 | 0.07264 | 0.0959 | 14.9023
19.5 | 1.0622 | 0.08246 | 0.0915 | 12.8814
20 | 1.0197 | 0.09623 | 0.0841 | 10.5965

## 55. Re 2M Mach 0.50 (1)
BIGFOIL.COM POLAR EXPORT
NACA67-117 a=0.0
NACA67-117 a=0.0 |  |  |  | Cl Max: | 1.143 | at alpha= | 20 | deg
JavaFoil+Calcfoil stall+Eppler ext transition |  |  |  | L/D Max: | 107.502 | at alpha= | 3.5 | deg
Re: | 2000000 |  |  | Cd Min: | 0.00431 | at alpha= | -0.5 | deg
Mach: | 0.5 |  |  | Cl=0 at alpha= | -0.50704 | deg
|  |  |  | @ Cl=0.1, Cd= | 0.0043458
|  |  |  | @ Cl=0.4, Cd= | 0.004566
|  |  |  | @ Cl=0.6, Cd= | 0.0057064
alpha (deg) | Cl | Cd | Cm | Cl/Cd
-20 | -1.09 | 0.18054 | 0.03 | -6.037
-19.5 | -1.064 | 0.172 | 0.029 | -6.185
-19 | -1.034 | 0.16736 | 0.027 | -6.176
-18.5 | -1.006 | 0.1625 | 0.026 | -6.191
-18 | -0.979 | 0.15624 | 0.026 | -6.265
-17.5 | -0.952 | 0.15081 | 0.025 | -6.31
-17 | -0.924 | 0.15087 | 0.024 | -6.126
-16.5 | -0.895 | 0.14436 | 0.022 | -6.201
-16 | -0.867 | 0.13887 | 0.021 | -6.246
-15.5 | -0.84 | 0.13324 | 0.02 | -6.305
-15 | -0.813 | 0.12649 | 0.02 | -6.426
-14.5 | -0.785 | 0.12952 | 0.019 | -6.064
-14 | -0.756 | 0.11942 | 0.017 | -6.332
-13.5 | -0.728 | 0.11768 | 0.016 | -6.188
-13 | -0.701 | 0.11405 | 0.015 | -6.145
-12.5 | -0.673 | 0.10676 | 0.015 | -6.307
-12 | -0.646 | 0.10374 | 0.014 | -6.226
-11.5 | -0.617 | 0.09734 | 0.012 | -6.337
-11 | -0.589 | 0.09262 | 0.012 | -6.361
-10.5 | -0.561 | 0.08869 | 0.011 | -6.331
-10 | -0.534 | 0.08261 | 0.01 | -6.461
-9.5 | -0.506 | 0.0703 | 0.009 | -7.194
-9 | -0.478 | 0.06246 | 0.009 | -7.656
-8.5 | -0.698 | 0.05548 | 0.009 | -12.589
-8 | -0.872 | 0.01674 | 0.016 | -52.112
-7.5 | -0.86 | 0.0156 | 0.014 | -55.168
-7 | -0.829 | 0.01453 | 0.013 | -57.018
-6.5 | -0.785 | 0.01371 | 0.011 | -57.23
-6 | -0.733 | 0.01296 | 0.009 | -56.576
-5.5 | -0.676 | 0.0123 | 0.008 | -54.984
-5 | -0.615 | 0.01174 | 0.006 | -52.427
-4.5 | -0.552 | 0.01114 | 0.005 | -49.53
-4 | -0.486 | 0.0107 | 0.003 | -45.373
-3.5 | -0.418 | 0.01027 | 0.001 | -40.719
-3 | -0.351 | 0.0045 | 0 | -78.021
-2.5 | -0.281 | 0.00444 | -0.002 | -63.4
-2 | -0.211 | 0.00439 | -0.003 | -48.122
-1.5 | -0.141 | 0.00434 | -0.005 | -32.441
-1 | -0.07 | 0.00433 | -0.007 | -16.233
-0.5 | 0.001 | 0.00431 | -0.008 | 0.204
0 | 0.072 | 0.00433 | -0.01 | 16.608
0.5 | 0.143 | 0.00437 | -0.011 | 32.75
1 | 0.214 | 0.00441 | -0.013 | 48.549
1.5 | 0.284 | 0.00446 | -0.015 | 63.694
2 | 0.354 | 0.00452 | -0.016 | 78.413
2.5 | 0.424 | 0.00459 | -0.018 | 92.348
3 | 0.493 | 0.00474 | -0.02 | 104.099
3.5 | 0.562 | 0.00523 | -0.021 | 107.502
4 | 0.629 | 0.00607 | -0.023 | 103.567
4.5 | 0.693 | 0.01195 | -0.024 | 57.972
5 | 0.758 | 0.01263 | -0.026 | 60.021
5.5 | 0.82 | 0.01324 | -0.027 | 61.974
6 | 0.878 | 0.01393 | -0.029 | 63.01
6.5 | 0.929 | 0.01464 | -0.031 | 63.452
7 | 0.972 | 0.01547 | -0.032 | 62.851
7.5 | 1.002 | 0.01703 | -0.034 | 58.841
8 | 1.01 | 0.01807 | -0.035 | 55.891
8.5 | 0.972 | 0.01982 | -0.037 | 49.025
9 | 0.642 | 0.02183 | -0.038 | 29.422
9.5 | 0.563 | 0.06851 | -0.021 | 8.224
10 | 0.589 | 0.07584 | -0.019 | 7.769
10.5 | 0.617 | 0.08817 | -0.02 | 6.999
11 | 0.645 | 0.09181 | -0.021 | 7.023
11.5 | 0.672 | 0.09689 | -0.022 | 6.939
12 | 0.7 | 0.0999 | -0.022 | 7.005
12.5 | 0.729 | 0.10756 | -0.025 | 6.778
13 | 0.756 | 0.11463 | -0.025 | 6.596
13.5 | 0.783 | 0.11819 | -0.026 | 6.628
14 | 0.811 | 0.12019 | -0.027 | 6.745
14.5 | 0.84 | 0.12763 | -0.03 | 6.584
15 | 0.867 | 0.12939 | -0.03 | 6.704
15.5 | 0.894 | 0.13792 | -0.031 | 6.485
16 | 0.922 | 0.14166 | -0.032 | 6.509
16.5 | 0.95 | 0.14503 | -0.034 | 6.551
17 | 0.979 | 0.14769 | -0.035 | 6.627
17.5 | 1.006 | 0.1526 | -0.036 | 6.59
18 | 1.033 | 0.16144 | -0.037 | 6.398
18.5 | 1.061 | 0.16584 | -0.039 | 6.398
19 | 1.092 | 0.17405 | -0.041 | 6.272
19.5 | 1.116 | 0.17518 | -0.041 | 6.373
20 | 1.143 | 0.18083 | -0.042 | 6.323

## 56. Re 2M Mach 0.50 (2)
BIGFOIL.COM POLAR EXPORT
NACA67-117 a=0.0
NACA67-117 a=0.0 |  |  |  | Cl Max: | 0.8562 | at alpha= | 12 | deg
XFOIL ncrit=9 |  |  |  | L/D Max: | 73.7951 | at alpha= | 2.5 | deg
Re: | 2000000 |  |  | Cd Min: | 0.14933 | at alpha= | 17 | deg
Mach: | 0.5 |  |  | Cl=0 at alpha= | -0.53271 | deg
|  |  |  | @ Cl=0.1, Cd= | 0.0060965
|  |  |  | @ Cl=0.4, Cd= | 0.013145
|  |  |  | @ Cl=0.6, Cd= | 0.14933
alpha (deg) | Cl | Cd | Cm | Cl/Cd
-16 | -0.4064 | 0.14153 | -0.0872 | -2.8715
-15.5 | -0.3969 | 0.13329 | -0.0918 | -2.9777
-15 | -0.4017 | 0.12248 | -0.0975 | -3.2797
-14.5 | -0.4313 | 0.10787 | -0.1053 | -3.9983
-14 | -0.4824 | 0.09094 | -0.115 | -5.3046
-13.5 | -0.5425 | 0.07221 | -0.1265 | -7.5128
-13 | -0.5788 | 0.05855 | -0.1356 | -9.8856
-12.5 | -0.6148 | 0.04819 | -0.1393 | -12.7578
-12 | -0.6469 | 0.04017 | -0.1383 | -16.1041
-11.5 | -0.6736 | 0.03363 | -0.1341 | -20.0297
-11 | -0.6923 | 0.02798 | -0.1278 | -24.7427
-10.5 | -0.6877 | 0.02382 | -0.1213 | -28.8707
-10 | -0.6649 | 0.02096 | -0.1153 | -31.7223
-9.5 | -0.6293 | 0.0191 | -0.1103 | -32.9476
-9 | -0.5881 | 0.01771 | -0.1059 | -33.2072
-8.5 | -0.5445 | 0.01653 | -0.1018 | -32.9401
-8 | -0.4959 | 0.01565 | -0.0985 | -31.6869
-7.5 | -0.4479 | 0.01476 | -0.0952 | -30.3455
-7 | -0.3963 | 0.01408 | -0.0926 | -28.1463
-6 | -0.2955 | 0.01279 | -0.0873 | -23.104
-5.5 | -0.2438 | 0.01226 | -0.0851 | -19.8858
-5 | -0.1938 | 0.01171 | -0.0827 | -16.55
-4 | -0.1208 | 0.01005 | -0.0735 | -12.0199
-3.5 | -0.1076 | 0.00884 | -0.0647 | -12.1719
-3 | -0.1326 | 0.00725 | -0.0485 | -18.2897
-2.5 | -0.1923 | 0.00574 | -0.0238 | -33.5017
-2 | -0.1973 | 0.00538 | -0.0088 | -36.6729
-1.5 | -0.1365 | 0.0055 | -0.0079 | -24.8182
-1 | -0.07 | 0.00579 | -0.008 | -12.0898
-0.5 | 0.0049 | 0.00621 | -0.0099 | 0.78905
0 | 0.0714 | 0.00618 | -0.0105 | 11.5534
0.5 | 0.1365 | 0.00599 | -0.0108 | 22.788
1 | 0.2059 | 0.00578 | -0.0119 | 35.6228
1.5 | 0.2704 | 0.00568 | -0.012 | 47.6056
2 | 0.3342 | 0.0054 | -0.0118 | 61.8889
2.5 | 0.3889 | 0.00527 | -0.0095 | 73.7951
3 | 0.3729 | 0.00561 | 0.0077 | 66.4706
3.5 | 0.3278 | 0.00719 | 0.0292 | 45.5911
4 | 0.3118 | 0.0088 | 0.0438 | 35.4318
4.5 | 0.3207 | 0.01012 | 0.0533 | 31.6897
5 | 0.3446 | 0.01122 | 0.06 | 30.713
5.5 | 0.3724 | 0.01234 | 0.0658 | 30.1783
6 | 0.4067 | 0.01334 | 0.0705 | 30.4873
6.5 | 0.444 | 0.01435 | 0.0747 | 30.9408
7 | 0.4902 | 0.01516 | 0.0777 | 32.3351
7.5 | 0.5376 | 0.01599 | 0.0806 | 33.621
8 | 0.5843 | 0.0169 | 0.0836 | 34.574
8.5 | 0.631 | 0.01788 | 0.0868 | 35.2908
9 | 0.676 | 0.01899 | 0.0902 | 35.5977
9.5 | 0.7206 | 0.02021 | 0.0937 | 35.6556
10 | 0.7632 | 0.02161 | 0.0975 | 35.317
10.5 | 0.8015 | 0.02331 | 0.1018 | 34.3844
11 | 0.8312 | 0.02555 | 0.1068 | 32.5323
11.5 | 0.8506 | 0.0285 | 0.1122 | 29.8456
12 | 0.8562 | 0.03253 | 0.1178 | 26.3203
12.5 | 0.8447 | 0.03811 | 0.1226 | 22.1648
13 | 0.8201 | 0.04538 | 0.1254 | 18.0718
13.5 | 0.7882 | 0.05437 | 0.125 | 14.497
14 | 0.7535 | 0.06509 | 0.1211 | 11.5763
14.5 | 0.7227 | 0.07695 | 0.1145 | 9.3918
15 | 0.6923 | 0.09004 | 0.1063 | 7.6888
15.5 | 0.6658 | 0.10315 | 0.0982 | 6.4547
16 | 0.6335 | 0.11717 | 0.0898 | 5.4067
16.5 | 0.6072 | 0.13072 | 0.0817 | 4.645
17 | 0.5575 | 0.14933 | 0.0711 | 3.7333

## 57. Re 3M Mach 0.00 (1)
BIGFOIL.COM POLAR EXPORT
NACA67-117 a=0.0
NACA67-117 a=0.0 |  |  |  | Cl Max: | 1.317 | at alpha= | 14.5 | deg
JavaFoil+Calcfoil stall+Eppler ext transition |  |  |  | L/D Max: | 104.204 | at alpha= | 3.5 | deg
Re: | 3000000 |  |  | Cd Min: | 0.00278 | at alpha= | -1 | deg
Mach: | 0 |  |  | Cl=0 at alpha= | -0.50806 | deg
|  |  |  | @ Cl=0.1, Cd= | 0.0033519
|  |  |  | @ Cl=0.4, Cd= | 0.0040682
|  |  |  | @ Cl=0.6, Cd= | 0.0068864
alpha (deg) | Cl | Cd | Cm | Cl/Cd
-19.5 | -0.934 | 0.15463 | 0.024 | -6.041
-19 | -0.954 | 0.14322 | 0.025 | -6.662
-18.5 | -0.971 | 0.1354 | 0.024 | -7.172
-18 | -0.988 | 0.12693 | 0.024 | -7.782
-17.5 | -1.002 | 0.1197 | 0.024 | -8.371
-17 | -1.019 | 0.10896 | 0.024 | -9.348
-16.5 | -1.036 | 0.09738 | 0.025 | -10.64
-16 | -1.064 | 0.07937 | 0.026 | -13.408
-15.5 | -1.187 | 0.03101 | 0.031 | -38.268
-15 | -1.207 | 0.02511 | 0.031 | -48.075
-14.5 | -1.215 | 0.02216 | 0.03 | -54.812
-14 | -1.213 | 0.02068 | 0.029 | -58.635
-13.5 | -1.206 | 0.01945 | 0.028 | -62.007
-13 | -1.195 | 0.01838 | 0.027 | -65.016
-12.5 | -1.179 | 0.01749 | 0.025 | -67.441
-12 | -1.16 | 0.01659 | 0.024 | -69.902
-11.5 | -1.136 | 0.01578 | 0.023 | -72.009
-11 | -1.109 | 0.01507 | 0.022 | -73.548
-10.5 | -1.077 | 0.01442 | 0.02 | -74.675
-10 | -1.042 | 0.01381 | 0.019 | -75.435
-9.5 | -1.004 | 0.01323 | 0.018 | -75.874
-9 | -0.962 | 0.01269 | 0.016 | -75.792
-8.5 | -0.917 | 0.01219 | 0.015 | -75.186
-8 | -0.868 | 0.01171 | 0.014 | -74.181
-7.5 | -0.818 | 0.01121 | 0.012 | -72.954
-7 | -0.766 | 0.01077 | 0.011 | -71.086
-6.5 | -0.712 | 0.01038 | 0.01 | -68.627
-6 | -0.657 | 0.01001 | 0.008 | -65.609
-5.5 | -0.601 | 0.00966 | 0.007 | -62.158
-5 | -0.543 | 0.00929 | 0.005 | -58.433
-4.5 | -0.485 | 0.009 | 0.004 | -53.842
-4 | -0.426 | 0.00871 | 0.003 | -48.886
-3.5 | -0.366 | 0.00845 | 0.001 | -43.287
-3 | -0.308 | 0.0037 | 0 | -83.134
-2.5 | -0.246 | 0.0034 | -0.002 | -72.495
-2 | -0.185 | 0.00338 | -0.003 | -54.767
-1.5 | -0.123 | 0.00319 | -0.004 | -38.577
-1 | -0.061 | 0.00278 | -0.006 | -22.09
-0.5 | 0.001 | 0.00315 | -0.007 | 0.244
0 | 0.063 | 0.00334 | -0.009 | 18.829
0.5 | 0.125 | 0.00336 | -0.01 | 37.187
1 | 0.187 | 0.00339 | -0.012 | 55.081
1.5 | 0.248 | 0.00356 | -0.013 | 69.684
2 | 0.31 | 0.00376 | -0.014 | 82.452
2.5 | 0.371 | 0.00387 | -0.016 | 95.888
3 | 0.431 | 0.00428 | -0.017 | 100.854
3.5 | 0.491 | 0.00471 | -0.019 | 104.204
4 | 0.55 | 0.0062 | -0.02 | 88.654
4.5 | 0.609 | 0.00701 | -0.021 | 86.836
5 | 0.667 | 0.00815 | -0.023 | 81.854
5.5 | 0.724 | 0.01029 | -0.024 | 70.384
6 | 0.78 | 0.01071 | -0.025 | 72.786
6.5 | 0.834 | 0.01112 | -0.027 | 75.014
7 | 0.887 | 0.01152 | -0.028 | 76.98
7.5 | 0.937 | 0.01196 | -0.029 | 78.368
8 | 0.986 | 0.01245 | -0.031 | 79.177
8.5 | 1.032 | 0.01292 | -0.032 | 79.882
9 | 1.075 | 0.01385 | -0.033 | 77.603
9.5 | 1.115 | 0.01451 | -0.035 | 76.844
10 | 1.152 | 0.01518 | -0.036 | 75.921
10.5 | 1.186 | 0.0159 | -0.037 | 74.584
11 | 1.216 | 0.01664 | -0.039 | 73.071
11.5 | 1.243 | 0.01747 | -0.04 | 71.134
12 | 1.265 | 0.01835 | -0.041 | 68.941
12.5 | 1.284 | 0.01908 | -0.042 | 67.269
13 | 1.298 | 0.0202 | -0.044 | 64.269
13.5 | 1.308 | 0.02124 | -0.045 | 61.605
14 | 1.315 | 0.02246 | -0.046 | 58.522
14.5 | 1.317 | 0.02378 | -0.047 | 55.361
15 | 1.314 | 0.02548 | -0.048 | 51.555
15.5 | 1.308 | 0.02738 | -0.049 | 47.751
16 | 1.298 | 0.02951 | -0.05 | 43.974
16.5 | 1.278 | 0.0329 | -0.051 | 38.826
17 | 1.241 | 0.03979 | -0.051 | 31.191
17.5 | 1.142 | 0.07393 | -0.046 | 15.445
18 | 1.088 | 0.0988 | -0.043 | 11.012
18.5 | 1.051 | 0.11553 | -0.041 | 9.1
19 | 1.02 | 0.12863 | -0.04 | 7.931
19.5 | 0.989 | 0.1436 | -0.039 | 6.884

## 58. Re 3M Mach 0.00 (2)
BIGFOIL.COM POLAR EXPORT
NACA67-117 a=0.0
NACA67-117 a=0.0 |  |  |  | Cl Max: | 1.3043 | at alpha= | 19.5 | deg
XFOIL ncrit=9 |  |  |  | L/D Max: | 74.6565 | at alpha= | 2 | deg
Re: | 3000000 |  |  | Cd Min: | 0.04897 | at alpha= | 20 | deg
Mach: | 0 |  |  | Cl=0 at alpha= | -0.50698 | deg
|  |  |  | @ Cl=0.1, Cd= | 0.00401
|  |  |  | @ Cl=0.4, Cd= | 0.0084751
|  |  |  | @ Cl=0.6, Cd= | 0.011724
alpha (deg) | Cl | Cd | Cm | Cl/Cd
-20 | -1.2762 | 0.043 | -0.0995 | -29.6791
-19.5 | -1.2827 | 0.03825 | -0.0977 | -33.5346
-19 | -1.2791 | 0.03469 | -0.0955 | -36.8723
-18.5 | -1.2649 | 0.03205 | -0.0936 | -39.4665
-18 | -1.2486 | 0.02975 | -0.0914 | -41.9697
-17.5 | -1.2272 | 0.0278 | -0.0894 | -44.1439
-17 | -1.2034 | 0.02609 | -0.0873 | -46.125
-16 | -1.1496 | 0.02319 | -0.0832 | -49.5731
-15.5 | -1.1176 | 0.02205 | -0.0815 | -50.6848
-15 | -1.0869 | 0.0209 | -0.0794 | -52.0048
-14 | -1.0242 | 0.01862 | -0.0751 | -55.0054
-13.5 | -0.9879 | 0.01772 | -0.0735 | -55.7506
-13 | -0.9508 | 0.01691 | -0.0719 | -56.2271
-12.5 | -0.9123 | 0.01619 | -0.0703 | -56.3496
-12 | -0.8743 | 0.01541 | -0.0686 | -56.7359
-11.5 | -0.8356 | 0.01471 | -0.067 | -56.8049
-11 | -0.795 | 0.01412 | -0.0655 | -56.3031
-10.5 | -0.7529 | 0.01357 | -0.0642 | -55.4827
-10 | -0.7117 | 0.01296 | -0.0627 | -54.9151
-9.5 | -0.6688 | 0.01246 | -0.0615 | -53.6758
-9 | -0.6257 | 0.01195 | -0.0602 | -52.3598
-8.5 | -0.5817 | 0.01149 | -0.059 | -50.6266
-8 | -0.5378 | 0.01105 | -0.0577 | -48.6697
-7.5 | -0.4932 | 0.01064 | -0.0565 | -46.3534
-7 | -0.4483 | 0.01024 | -0.0554 | -43.7793
-6.5 | -0.4028 | 0.00989 | -0.0542 | -40.728
-6 | -0.3588 | 0.0095 | -0.0528 | -37.7684
-5.5 | -0.3139 | 0.00915 | -0.0515 | -34.306
-5 | -0.271 | 0.00876 | -0.0498 | -30.9361
-4.5 | -0.2326 | 0.00826 | -0.0472 | -28.1598
-4 | -0.1978 | 0.00765 | -0.0439 | -25.8562
-3.5 | -0.1734 | 0.00687 | -0.0384 | -25.2402
-3 | -0.1636 | 0.00596 | -0.0298 | -27.4497
-2.5 | -0.1681 | 0.00521 | -0.0176 | -32.2649
-2 | -0.1598 | 0.00416 | -0.0082 | -38.4135
-1.5 | -0.1138 | 0.00389 | -0.0065 | -29.2545
-1 | -0.0565 | 0.00396 | -0.0073 | -14.2677
-0.5 | 0.0008 | 0.00397 | -0.0079 | 0.20151
0 | 0.0592 | 0.00401 | -0.0088 | 14.7631
0.5 | 0.1181 | 0.00401 | -0.0099 | 29.4514
1 | 0.177 | 0.00398 | -0.011 | 44.4724
1.5 | 0.235 | 0.00394 | -0.012 | 59.6447
2 | 0.2934 | 0.00393 | -0.013 | 74.6565
2.5 | 0.3259 | 0.00443 | -0.0085 | 73.5666
3 | 0.3264 | 0.00525 | 0.0027 | 62.1714
3.5 | 0.3261 | 0.00597 | 0.0138 | 54.6231
4 | 0.3425 | 0.00674 | 0.021 | 50.816
4.5 | 0.3644 | 0.00752 | 0.0269 | 48.4574
5 | 0.3916 | 0.00828 | 0.0316 | 47.2947
5.5 | 0.4226 | 0.009 | 0.0354 | 46.9556
6 | 0.4584 | 0.00964 | 0.0383 | 47.5519
6.5 | 0.4938 | 0.01033 | 0.0411 | 47.8025
7 | 0.5331 | 0.01093 | 0.0432 | 48.774
7.5 | 0.5756 | 0.01142 | 0.0447 | 50.4028
8 | 0.6173 | 0.01194 | 0.0463 | 51.7002
8.5 | 0.6595 | 0.01244 | 0.0477 | 53.0145
9 | 0.7023 | 0.01292 | 0.049 | 54.3576
9.5 | 0.7433 | 0.01346 | 0.0505 | 55.2229
10 | 0.7835 | 0.01406 | 0.0521 | 55.7255
10.5 | 0.8252 | 0.01462 | 0.0534 | 56.4432
11 | 0.8636 | 0.01533 | 0.0551 | 56.334
11.5 | 0.9036 | 0.01598 | 0.0564 | 56.5457
12 | 0.9416 | 0.01676 | 0.058 | 56.1814
12.5 | 0.9761 | 0.01767 | 0.06 | 55.2405
13 | 1.0112 | 0.01856 | 0.0619 | 54.4828
13.5 | 1.0439 | 0.0196 | 0.0639 | 53.2602
14 | 1.0766 | 0.02068 | 0.0659 | 52.06
15 | 1.1339 | 0.02331 | 0.0703 | 48.6444
15.5 | 1.1623 | 0.02471 | 0.0723 | 47.0376
16 | 1.1897 | 0.02621 | 0.0743 | 45.3911
16.5 | 1.2138 | 0.02787 | 0.0764 | 43.5522
17 | 1.2375 | 0.02972 | 0.0783 | 41.6386
17.5 | 1.2588 | 0.03173 | 0.0802 | 39.6722
18 | 1.2761 | 0.03412 | 0.0821 | 37.4004
18.5 | 1.2894 | 0.03692 | 0.0841 | 34.9242
19 | 1.2985 | 0.04023 | 0.0858 | 32.2769
19.5 | 1.3043 | 0.04392 | 0.0872 | 29.6972
20 | 1.2982 | 0.04897 | 0.0885 | 26.5101

## 59. Re 3M Mach 0.10 (1)
BIGFOIL.COM POLAR EXPORT
NACA67-117 a=0.0
NACA67-117 a=0.0 |  |  |  | Cl Max: | 1.299 | at alpha= | 14 | deg
JavaFoil+Calcfoil stall+Eppler ext transition |  |  |  | L/D Max: | 104.246 | at alpha= | 3.5 | deg
Re: | 3000000 |  |  | Cd Min: | 0.00315 | at alpha= | -0.5 | deg
Mach: | 0.1 |  |  | Cl=0 at alpha= | -0.50794 | deg
|  |  |  | @ Cl=0.1, Cd= | 0.0033659
|  |  |  | @ Cl=0.4, Cd= | 0.0040655
|  |  |  | @ Cl=0.6, Cd= | 0.0070861
alpha (deg) | Cl | Cd | Cm | Cl/Cd
-19 | -0.907 | 0.14852 | 0.024 | -6.104
-18.5 | -0.927 | 0.13993 | 0.024 | -6.623
-18 | -0.946 | 0.132 | 0.024 | -7.169
-17.5 | -0.964 | 0.1239 | 0.023 | -7.78
-17 | -0.982 | 0.11406 | 0.024 | -8.614
-16.5 | -1 | 0.10459 | 0.024 | -9.557
-16 | -1.029 | 0.08603 | 0.025 | -11.963
-15.5 | -1.039 | 0.08085 | 0.025 | -12.849
-15 | -1.177 | 0.02793 | 0.031 | -42.145
-14.5 | -1.194 | 0.02323 | 0.03 | -51.394
-14 | -1.197 | 0.02126 | 0.029 | -56.321
-13.5 | -1.194 | 0.01985 | 0.028 | -60.166
-13 | -1.186 | 0.0187 | 0.027 | -63.418
-12.5 | -1.173 | 0.01771 | 0.025 | -66.21
-12 | -1.155 | 0.0169 | 0.024 | -68.328
-11.5 | -1.133 | 0.01595 | 0.023 | -71.052
-11 | -1.107 | 0.01521 | 0.022 | -72.767
-10.5 | -1.077 | 0.01456 | 0.02 | -73.986
-10 | -1.043 | 0.01394 | 0.019 | -74.821
-9.5 | -1.005 | 0.01336 | 0.018 | -75.277
-9 | -0.964 | 0.01283 | 0.016 | -75.138
-8.5 | -0.919 | 0.01231 | 0.015 | -74.7
-8 | -0.871 | 0.0118 | 0.014 | -73.826
-7.5 | -0.821 | 0.01134 | 0.012 | -72.389
-7 | -0.769 | 0.01085 | 0.011 | -70.833
-6.5 | -0.715 | 0.01045 | 0.01 | -68.415
-6 | -0.66 | 0.01008 | 0.008 | -65.461
-5.5 | -0.603 | 0.0097 | 0.007 | -62.205
-5 | -0.546 | 0.00934 | 0.006 | -58.399
-4.5 | -0.487 | 0.00904 | 0.004 | -53.886
-4 | -0.428 | 0.00875 | 0.003 | -48.85
-3.5 | -0.368 | 0.00847 | 0.001 | -43.404
-3 | -0.309 | 0.0036 | 0 | -85.808
-2.5 | -0.248 | 0.0034 | -0.002 | -72.836
-2 | -0.186 | 0.00339 | -0.003 | -54.765
-1.5 | -0.124 | 0.00321 | -0.004 | -38.58
-1 | -0.062 | 0.00318 | -0.006 | -19.419
-0.5 | 0.001 | 0.00315 | -0.007 | 0.245
0 | 0.063 | 0.00336 | -0.009 | 18.822
0.5 | 0.126 | 0.00337 | -0.01 | 37.301
1 | 0.188 | 0.0034 | -0.012 | 55.33
1.5 | 0.249 | 0.00342 | -0.013 | 72.848
2 | 0.311 | 0.00363 | -0.014 | 85.625
2.5 | 0.373 | 0.00389 | -0.016 | 95.875
3 | 0.433 | 0.00428 | -0.017 | 101.322
3.5 | 0.494 | 0.00473 | -0.019 | 104.246
4 | 0.552 | 0.00624 | -0.02 | 88.551
4.5 | 0.611 | 0.00728 | -0.021 | 84.026
5 | 0.669 | 0.0099 | -0.023 | 67.619
5.5 | 0.727 | 0.01037 | -0.024 | 70.125
6 | 0.783 | 0.01077 | -0.026 | 72.701
6.5 | 0.838 | 0.01117 | -0.027 | 74.976
7 | 0.89 | 0.01163 | -0.028 | 76.563
7.5 | 0.941 | 0.01206 | -0.03 | 78.018
8 | 0.989 | 0.01253 | -0.031 | 78.956
8.5 | 1.035 | 0.01302 | -0.032 | 79.511
9 | 1.078 | 0.01399 | -0.034 | 77.019
9.5 | 1.117 | 0.01466 | -0.035 | 76.226
10 | 1.154 | 0.01535 | -0.036 | 75.145
10.5 | 1.186 | 0.01607 | -0.038 | 73.793
11 | 1.215 | 0.01685 | -0.039 | 72.09
11.5 | 1.24 | 0.01768 | -0.04 | 70.107
12 | 1.26 | 0.01858 | -0.041 | 67.821
12.5 | 1.277 | 0.0195 | -0.043 | 65.488
13 | 1.289 | 0.02049 | -0.044 | 62.894
13.5 | 1.296 | 0.02167 | -0.045 | 59.816
14 | 1.299 | 0.02297 | -0.046 | 56.576
14.5 | 1.298 | 0.02436 | -0.047 | 53.29
15 | 1.291 | 0.02627 | -0.048 | 49.145
15.5 | 1.281 | 0.0284 | -0.049 | 45.113
16 | 1.263 | 0.03196 | -0.05 | 39.518
16.5 | 1.234 | 0.0364 | -0.051 | 33.91
17 | 1.13 | 0.06894 | -0.046 | 16.396
17.5 | 1.07 | 0.09529 | -0.042 | 11.23
18 | 1.028 | 0.11374 | -0.04 | 9.042
18.5 | 0.995 | 0.12652 | -0.039 | 7.868
19 | 0.965 | 0.1369 | -0.039 | 7.049

## 60. Re 3M Mach 0.10 (2)
BIGFOIL.COM POLAR EXPORT
NACA67-117 a=0.0
NACA67-117 a=0.0 |  |  |  | Cl Max: | 1.2829 | at alpha= | 19 | deg
XFOIL ncrit=9 |  |  |  | L/D Max: | 74.8731 | at alpha= | 2 | deg
Re: | 3000000 |  |  | Cd Min: | 0.05284 | at alpha= | 20 | deg
Mach: | 0.1 |  |  | Cl=0 at alpha= | -0.50694 | deg
|  |  |  | @ Cl=0.1, Cd= | 0.00403
|  |  |  | @ Cl=0.4, Cd= | 0.0086033
|  |  |  | @ Cl=0.6, Cd= | 0.011843
alpha (deg) | Cl | Cd | Cm | Cl/Cd
-20 | -1.2582 | 0.04619 | -0.1026 | -27.2397
-19.5 | -1.2546 | 0.04193 | -0.1018 | -29.9213
-19 | -1.2624 | 0.03717 | -0.0996 | -33.9629
-18.5 | -1.2533 | 0.03395 | -0.0975 | -36.9161
-18 | -1.243 | 0.0311 | -0.095 | -39.9678
-17.5 | -1.223 | 0.02893 | -0.0929 | -42.2745
-17 | -1.2007 | 0.02704 | -0.0906 | -44.4046
-16.5 | -1.1753 | 0.02546 | -0.0884 | -46.1626
-16 | -1.149 | 0.02386 | -0.0861 | -48.1559
-15.5 | -1.1183 | 0.02259 | -0.0842 | -49.5042
-15 | -1.0878 | 0.02137 | -0.082 | -50.9031
-14 | -1.0242 | 0.01904 | -0.0776 | -53.792
-13.5 | -0.9896 | 0.01803 | -0.0756 | -54.8863
-13 | -0.952 | 0.01718 | -0.0739 | -55.4133
-12.5 | -0.914 | 0.01641 | -0.0722 | -55.6977
-12 | -0.8749 | 0.01567 | -0.0706 | -55.8328
-11.5 | -0.8363 | 0.01491 | -0.0687 | -56.0899
-11 | -0.7961 | 0.01428 | -0.0671 | -55.7493
-10.5 | -0.7534 | 0.01374 | -0.0658 | -54.8326
-10 | -0.7119 | 0.0131 | -0.0642 | -54.3435
-9.5 | -0.6689 | 0.01258 | -0.0629 | -53.1717
-9 | -0.6256 | 0.01206 | -0.0615 | -51.874
-8.5 | -0.5814 | 0.01159 | -0.0602 | -50.1639
-8 | -0.5368 | 0.01115 | -0.059 | -48.1435
-7.5 | -0.4926 | 0.01071 | -0.0577 | -45.9944
-7 | -0.4472 | 0.01032 | -0.0565 | -43.3333
-6.5 | -0.4014 | 0.00996 | -0.0553 | -40.3012
-6 | -0.357 | 0.00957 | -0.0539 | -37.3041
-5.5 | -0.3122 | 0.00921 | -0.0525 | -33.8979
-5 | -0.2687 | 0.00883 | -0.0508 | -30.4304
-4.5 | -0.2303 | 0.00831 | -0.0482 | -27.7136
-4 | -0.195 | 0.0077 | -0.0449 | -25.3247
-2.5 | -0.1667 | 0.00523 | -0.0183 | -31.8738
-2 | -0.1601 | 0.00418 | -0.0084 | -38.3014
-1.5 | -0.1144 | 0.0039 | -0.0066 | -29.3333
-1 | -0.0568 | 0.00398 | -0.0073 | -14.2714
-0.5 | 0.0008 | 0.00398 | -0.0079 | 0.20101
0 | 0.0596 | 0.00403 | -0.0088 | 14.7891
0.5 | 0.1189 | 0.00403 | -0.0099 | 29.5037
1 | 0.1781 | 0.004 | -0.0111 | 44.525
1.5 | 0.2363 | 0.00395 | -0.012 | 59.8228
2 | 0.295 | 0.00394 | -0.0131 | 74.8731
2.5 | 0.3269 | 0.00444 | -0.0083 | 73.6261
3 | 0.3249 | 0.00525 | 0.0035 | 61.8857
3.5 | 0.3242 | 0.00602 | 0.0147 | 53.8538
4 | 0.3404 | 0.00679 | 0.022 | 50.1325
4.5 | 0.3623 | 0.00759 | 0.0279 | 47.7339
5 | 0.3896 | 0.00836 | 0.0326 | 46.6029
5.5 | 0.4208 | 0.00909 | 0.0364 | 46.2926
6 | 0.4566 | 0.00974 | 0.0394 | 46.8789
6.5 | 0.4922 | 0.01043 | 0.0422 | 47.1908
7 | 0.5324 | 0.01101 | 0.0443 | 48.356
7.5 | 0.5745 | 0.01153 | 0.0459 | 49.8265
8 | 0.6168 | 0.01205 | 0.0474 | 51.1867
8.5 | 0.6594 | 0.01256 | 0.0489 | 52.5
9 | 0.7022 | 0.01305 | 0.0503 | 53.8084
9.5 | 0.7432 | 0.01361 | 0.0519 | 54.6069
10 | 0.7843 | 0.01421 | 0.0534 | 55.1935
10.5 | 0.8258 | 0.01479 | 0.0548 | 55.835
11 | 0.8643 | 0.01553 | 0.0566 | 55.6536
11.5 | 0.9047 | 0.01619 | 0.058 | 55.8802
12 | 0.9421 | 0.01702 | 0.0598 | 55.3525
12.5 | 0.9771 | 0.01796 | 0.0618 | 54.4042
13 | 1.012 | 0.01889 | 0.0638 | 53.5733
13.5 | 1.0446 | 0.01996 | 0.066 | 52.3347
14 | 1.0777 | 0.02108 | 0.068 | 51.1243
15 | 1.1342 | 0.02387 | 0.0727 | 47.5157
15.5 | 1.162 | 0.02534 | 0.0749 | 45.8564
16 | 1.189 | 0.02694 | 0.0769 | 44.1351
16.5 | 1.2128 | 0.02872 | 0.0791 | 42.2284
17 | 1.2349 | 0.03075 | 0.0812 | 40.1593
17.5 | 1.2544 | 0.03297 | 0.0832 | 38.0467
18 | 1.2694 | 0.03567 | 0.0852 | 35.5873
18.5 | 1.281 | 0.03877 | 0.0871 | 33.041
19 | 1.2829 | 0.04285 | 0.0889 | 29.9393
19.5 | 1.2822 | 0.04742 | 0.0902 | 27.0392
20 | 1.2761 | 0.05284 | 0.0908 | 24.1503

## 61. Re 3M Mach 0.25 (1)
BIGFOIL.COM POLAR EXPORT
NACA67-117 a=0.0
NACA67-117 a=0.0 |  |  |  | Cl Max: | 1.216 | at alpha= | 12 | deg
JavaFoil+Calcfoil stall+Eppler ext transition |  |  |  | L/D Max: | 103.933 | at alpha= | 2.5 | deg
Re: | 3000000 |  |  | Cd Min: | 0.00324 | at alpha= | 0.5 | deg
Mach: | 0.25 |  |  | Cl=0 at alpha= | -0.50781 | deg
|  |  |  | @ Cl=0.1, Cd= | 0.0034031
|  |  |  | @ Cl=0.4, Cd= | 0.0038543
|  |  |  | @ Cl=0.6, Cd= | 0.007115
alpha (deg) | Cl | Cd | Cm | Cl/Cd
-17.5 | -0.648 | 0.14524 | 0.02 | -4.464
-17 | -0.697 | 0.13641 | 0.02 | -5.109
-16.5 | -0.742 | 0.13178 | 0.019 | -5.628
-16 | -0.783 | 0.12172 | 0.019 | -6.431
-15.5 | -0.82 | 0.11424 | 0.019 | -7.177
-15 | -0.854 | 0.10453 | 0.019 | -8.167
-14.5 | -0.886 | 0.09363 | 0.02 | -9.465
-14 | -0.911 | 0.08623 | 0.02 | -10.56
-13.5 | -1.062 | 0.02844 | 0.028 | -37.349
-13 | -1.1 | 0.02146 | 0.027 | -51.261
-12.5 | -1.11 | 0.01969 | 0.026 | -56.366
-12 | -1.11 | 0.0184 | 0.025 | -60.343
-11.5 | -1.103 | 0.01739 | 0.024 | -63.423
-11 | -1.089 | 0.01635 | 0.022 | -66.625
-10.5 | -1.069 | 0.01543 | 0.021 | -69.252
-10 | -1.042 | 0.01476 | 0.02 | -70.602
-9.5 | -1.011 | 0.01409 | 0.018 | -71.709
-9 | -0.974 | 0.01345 | 0.017 | -72.41
-8.5 | -0.932 | 0.01287 | 0.016 | -72.414
-8 | -0.886 | 0.01232 | 0.014 | -71.889
-7.5 | -0.836 | 0.0118 | 0.013 | -70.874
-7 | -0.785 | 0.01127 | 0.011 | -69.641
-6.5 | -0.731 | 0.01082 | 0.01 | -67.544
-6 | -0.675 | 0.01042 | 0.009 | -64.784
-5.5 | -0.618 | 0.01 | 0.007 | -61.759
-5 | -0.559 | 0.0096 | 0.006 | -58.269
-4.5 | -0.499 | 0.00927 | 0.004 | -53.89
-4 | -0.439 | 0.00885 | 0.003 | -49.572
-3.5 | -0.377 | 0.0084 | 0.001 | -44.902
-3 | -0.317 | 0.0035 | 0 | -90.617
-2.5 | -0.254 | 0.0033 | -0.002 | -77.023
-2 | -0.191 | 0.00327 | -0.003 | -58.234
-1.5 | -0.127 | 0.00361 | -0.005 | -35.223
-1 | -0.063 | 0.00359 | -0.006 | -17.654
-0.5 | 0.001 | 0.00358 | -0.007 | 0.222
0 | 0.065 | 0.0036 | -0.009 | 18.035
0.5 | 0.129 | 0.00324 | -0.01 | 39.73
1 | 0.193 | 0.00328 | -0.012 | 58.764
1.5 | 0.256 | 0.00348 | -0.013 | 73.462
2 | 0.319 | 0.00355 | -0.015 | 89.947
2.5 | 0.382 | 0.00368 | -0.016 | 103.933
3 | 0.445 | 0.00429 | -0.018 | 103.623
3.5 | 0.506 | 0.00498 | -0.019 | 101.686
4 | 0.567 | 0.00651 | -0.021 | 87.049
4.5 | 0.627 | 0.00761 | -0.022 | 82.366
5 | 0.686 | 0.01019 | -0.023 | 67.358
5.5 | 0.745 | 0.0107 | -0.025 | 69.634
6 | 0.802 | 0.01113 | -0.026 | 72.057
6.5 | 0.857 | 0.01159 | -0.028 | 73.915
7 | 0.909 | 0.01207 | -0.029 | 75.346
7.5 | 0.959 | 0.01258 | -0.03 | 76.27
8 | 1.006 | 0.0131 | -0.032 | 76.846
8.5 | 1.05 | 0.01406 | -0.033 | 74.684
9 | 1.089 | 0.01479 | -0.035 | 73.646
9.5 | 1.124 | 0.0155 | -0.036 | 72.503
10 | 1.154 | 0.01631 | -0.037 | 70.759
10.5 | 1.179 | 0.01722 | -0.039 | 68.474
11 | 1.198 | 0.01816 | -0.04 | 65.948
11.5 | 1.21 | 0.01915 | -0.041 | 63.192
12 | 1.216 | 0.0203 | -0.042 | 59.924
12.5 | 1.215 | 0.02145 | -0.044 | 56.665
13 | 1.207 | 0.02294 | -0.045 | 52.61
13.5 | 1.189 | 0.0249 | -0.046 | 47.773
14 | 1.164 | 0.02749 | -0.047 | 42.351
14.5 | 1.125 | 0.03249 | -0.047 | 34.633
15 | 0.978 | 0.07931 | -0.039 | 12.33
15.5 | 0.92 | 0.10025 | -0.035 | 9.174
16 | 0.874 | 0.11266 | -0.033 | 7.756
16.5 | 0.82 | 0.12288 | -0.032 | 6.676
17 | 0.765 | 0.13125 | -0.032 | 5.831

## 62. Re 3M Mach 0.25 (2)
BIGFOIL.COM POLAR EXPORT
NACA67-117 a=0.0
NACA67-117 a=0.0 |  |  |  | Cl Max: | 1.2118 | at alpha= | 17.5 | deg
XFOIL ncrit=9 |  |  |  | L/D Max: | 75.975 | at alpha= | 2 | deg
Re: | 3000000 |  |  | Cd Min: | 0.08946 | at alpha= | -20 | deg
Mach: | 0.25 |  |  | Cl=0 at alpha= | -0.50591 | deg
|  |  |  | @ Cl=0.1, Cd= | 0.00412
|  |  |  | @ Cl=0.4, Cd= | 0.0092393
|  |  |  | @ Cl=0.6, Cd= | 0.012489
alpha (deg) | Cl | Cd | Cm | Cl/Cd
-20 | -0.9976 | 0.08946 | -0.0964 | -11.1514
-19.5 | -1.0546 | 0.07321 | -0.1062 | -14.4051
-19 | -1.0982 | 0.06068 | -0.1122 | -18.0982
-18.5 | -1.1173 | 0.05256 | -0.1142 | -21.2576
-18 | -1.153 | 0.04399 | -0.114 | -26.2105
-17.5 | -1.1612 | 0.03863 | -0.1122 | -30.0595
-17 | -1.1563 | 0.03476 | -0.1096 | -33.2652
-16.5 | -1.1436 | 0.0317 | -0.1068 | -36.0757
-16 | -1.1301 | 0.02881 | -0.1035 | -39.226
-15.5 | -1.106 | 0.02675 | -0.1006 | -41.3458
-15 | -1.0827 | 0.02475 | -0.0973 | -43.7455
-14.5 | -1.0541 | 0.02311 | -0.0943 | -45.6123
-14 | -1.0224 | 0.02163 | -0.0915 | -47.2677
-13.5 | -0.9901 | 0.02025 | -0.0886 | -48.8938
-13 | -0.9572 | 0.0189 | -0.0856 | -50.6455
-12.5 | -0.9205 | 0.01784 | -0.083 | -51.5975
-12 | -0.8803 | 0.01695 | -0.0808 | -51.9351
-11.5 | -0.8391 | 0.01617 | -0.0787 | -51.8924
-10.5 | -0.7571 | 0.01455 | -0.0743 | -52.0344
-10 | -0.7127 | 0.01394 | -0.0726 | -51.1263
-9.5 | -0.6701 | 0.01325 | -0.0706 | -50.5736
-9 | -0.6244 | 0.01271 | -0.069 | -49.1267
-8.5 | -0.5795 | 0.01215 | -0.0673 | -47.6955
-8 | -0.534 | 0.01167 | -0.0657 | -45.7584
-7.5 | -0.4879 | 0.01118 | -0.0641 | -43.6404
-7 | -0.4404 | 0.01078 | -0.0629 | -40.8534
-6.5 | -0.3949 | 0.01034 | -0.0612 | -38.1915
-6 | -0.3483 | 0.00995 | -0.0598 | -35.005
-5.5 | -0.3016 | 0.00959 | -0.0583 | -31.4494
-5 | -0.2562 | 0.00921 | -0.0566 | -27.8176
-4.5 | -0.2168 | 0.00863 | -0.0538 | -25.1217
-4 | -0.1803 | 0.00801 | -0.0505 | -22.5094
-3.5 | -0.1545 | 0.0072 | -0.045 | -21.4583
-2.5 | -0.1563 | 0.00529 | -0.0223 | -29.5463
-2 | -0.1605 | 0.0043 | -0.0097 | -37.3256
-1.5 | -0.1177 | 0.00398 | -0.0069 | -29.5729
-1 | -0.0585 | 0.00406 | -0.0076 | -14.4089
-0.5 | 0.0007 | 0.00409 | -0.0082 | 0.17115
0 | 0.0616 | 0.00412 | -0.0091 | 14.9515
0.5 | 0.1228 | 0.00412 | -0.0103 | 29.8058
1 | 0.1837 | 0.00406 | -0.0114 | 45.2463
1.5 | 0.2434 | 0.00402 | -0.0122 | 60.5473
2 | 0.3039 | 0.004 | -0.0133 | 75.975
2.5 | 0.332 | 0.00451 | -0.0073 | 73.6142
3 | 0.3191 | 0.00528 | 0.0073 | 60.4356
3.5 | 0.3141 | 0.00628 | 0.0195 | 50.0159
4 | 0.3303 | 0.00711 | 0.027 | 46.4557
4.5 | 0.3517 | 0.00798 | 0.0332 | 44.0727
5 | 0.3808 | 0.00875 | 0.0379 | 43.52
5.5 | 0.4118 | 0.00954 | 0.042 | 43.1656
6 | 0.4491 | 0.01021 | 0.045 | 43.9863
6.5 | 0.485 | 0.01097 | 0.0482 | 44.2115
7 | 0.5266 | 0.01157 | 0.0503 | 45.5143
7.5 | 0.5706 | 0.01212 | 0.0521 | 47.0792
8 | 0.6144 | 0.01267 | 0.0538 | 48.4925
8.5 | 0.6578 | 0.01326 | 0.0556 | 49.6078
9 | 0.7025 | 0.01379 | 0.0571 | 50.9427
9.5 | 0.7437 | 0.01447 | 0.0592 | 51.396
10 | 0.7871 | 0.0151 | 0.0609 | 52.1258
10.5 | 0.8283 | 0.01584 | 0.0629 | 52.2917
11 | 0.8693 | 0.0166 | 0.0649 | 52.3675
11.5 | 0.9082 | 0.01752 | 0.0671 | 51.8379
12 | 0.9457 | 0.01852 | 0.0695 | 51.0637
13 | 1.0165 | 0.0208 | 0.0745 | 48.8702
13.5 | 1.0479 | 0.02217 | 0.0773 | 47.2666
14 | 1.0775 | 0.02372 | 0.0802 | 45.4258
14.5 | 1.1031 | 0.02562 | 0.0833 | 43.0562
15 | 1.1309 | 0.02736 | 0.086 | 41.3341
15.5 | 1.1543 | 0.02948 | 0.0889 | 39.1554
16 | 1.1744 | 0.03199 | 0.0916 | 36.7115
16.5 | 1.1905 | 0.03482 | 0.0943 | 34.1901
17 | 1.2035 | 0.03811 | 0.0966 | 31.5796
17.5 | 1.2118 | 0.04201 | 0.0985 | 28.8455
18 | 1.2 | 0.0479 | 0.1002 | 25.0522
18.5 | 1.1965 | 0.05369 | 0.1004 | 22.2853
19 | 1.1678 | 0.06253 | 0.0991 | 18.6758
19.5 | 1.1614 | 0.06979 | 0.0967 | 16.6414
20 | 1.1203 | 0.08206 | 0.0913 | 13.6522

## 63. Re 3M Mach 0.50 (1)
BIGFOIL.COM POLAR EXPORT
NACA67-117 a=0.0
NACA67-117 a=0.0 |  |  |  | Cl Max: | 1.145 | at alpha= | 20 | deg
JavaFoil+Calcfoil stall+Eppler ext transition |  |  |  | L/D Max: | 101.848 | at alpha= | 2.5 | deg
Re: | 3000000 |  |  | Cd Min: | 0.0038 | at alpha= | -0.5 | deg
Mach: | 0.5 |  |  | Cl=0 at alpha= | -0.50704 | deg
|  |  |  | @ Cl=0.1, Cd= | 0.0038239
|  |  |  | @ Cl=0.4, Cd= | 0.00412
|  |  |  | @ Cl=0.6, Cd= | 0.0071297
alpha (deg) | Cl | Cd | Cm | Cl/Cd
-20 | -1.09 | 0.16835 | 0.03 | -6.477
-19.5 | -1.066 | 0.16448 | 0.03 | -6.479
-19 | -1.034 | 0.15958 | 0.028 | -6.483
-18.5 | -1.007 | 0.15532 | 0.027 | -6.482
-18 | -0.979 | 0.14746 | 0.026 | -6.64
-17.5 | -0.952 | 0.14406 | 0.025 | -6.609
-17 | -0.926 | 0.14062 | 0.024 | -6.584
-16.5 | -0.896 | 0.13543 | 0.023 | -6.615
-16 | -0.868 | 0.13117 | 0.021 | -6.616
-15.5 | -0.84 | 0.12655 | 0.021 | -6.641
-15 | -0.813 | 0.11987 | 0.02 | -6.783
-14.5 | -0.786 | 0.11762 | 0.019 | -6.683
-14 | -0.757 | 0.11314 | 0.017 | -6.689
-13.5 | -0.729 | 0.11018 | 0.016 | -6.614
-13 | -0.701 | 0.10652 | 0.016 | -6.583
-12.5 | -0.674 | 0.09982 | 0.015 | -6.749
-12 | -0.646 | 0.09561 | 0.014 | -6.76
-11.5 | -0.617 | 0.0904 | 0.013 | -6.826
-11 | -0.589 | 0.08812 | 0.012 | -6.689
-10.5 | -0.562 | 0.08311 | 0.011 | -6.76
-10 | -0.534 | 0.07824 | 0.01 | -6.824
-9.5 | -0.506 | 0.06717 | 0.01 | -7.538
-9 | -0.479 | 0.06057 | 0.01 | -7.914
-8.5 | -0.834 | 0.01769 | 0.017 | -47.149
-8 | -0.873 | 0.01532 | 0.016 | -57
-7.5 | -0.862 | 0.01427 | 0.014 | -60.387
-7 | -0.829 | 0.0132 | 0.013 | -62.86
-6.5 | -0.786 | 0.01266 | 0.011 | -62.046
-6 | -0.734 | 0.012 | 0.009 | -61.188
-5.5 | -0.677 | 0.01138 | 0.008 | -59.474
-5 | -0.616 | 0.01086 | 0.006 | -56.705
-4.5 | -0.552 | 0.0103 | 0.005 | -53.616
-4 | -0.486 | 0.0099 | 0.003 | -49.119
-3.5 | -0.419 | 0.00949 | 0.001 | -44.112
-3 | -0.352 | 0.00393 | 0 | -89.649
-2.5 | -0.282 | 0.00389 | -0.002 | -72.632
-2 | -0.212 | 0.00385 | -0.003 | -55.005
-1.5 | -0.141 | 0.00383 | -0.005 | -36.935
-1 | -0.07 | 0.00381 | -0.007 | -18.484
-0.5 | 0.001 | 0.0038 | -0.008 | 0.232
0 | 0.072 | 0.00382 | -0.01 | 18.915
0.5 | 0.143 | 0.00383 | -0.012 | 37.444
1 | 0.215 | 0.00385 | -0.013 | 55.737
1.5 | 0.285 | 0.0039 | -0.015 | 72.916
2 | 0.355 | 0.00403 | -0.016 | 88.092
2.5 | 0.425 | 0.00417 | -0.018 | 101.848
3 | 0.494 | 0.00491 | -0.02 | 100.514
3.5 | 0.561 | 0.00621 | -0.021 | 90.393
4 | 0.628 | 0.00779 | -0.023 | 80.691
4.5 | 0.694 | 0.01108 | -0.024 | 62.646
5 | 0.759 | 0.01142 | -0.026 | 66.468
5.5 | 0.821 | 0.01199 | -0.028 | 68.512
6 | 0.879 | 0.01276 | -0.029 | 68.861
6.5 | 0.93 | 0.01343 | -0.031 | 69.253
7 | 0.973 | 0.01419 | -0.032 | 68.6
7.5 | 1.003 | 0.01578 | -0.034 | 63.562
8 | 1.011 | 0.01699 | -0.035 | 59.514
8.5 | 0.973 | 0.01848 | -0.037 | 52.652
9 | 0.644 | 0.02029 | -0.038 | 31.766
9.5 | 0.565 | 0.06636 | -0.022 | 8.511
10 | 0.59 | 0.07201 | -0.02 | 8.192
10.5 | 0.617 | 0.08447 | -0.02 | 7.309
11 | 0.645 | 0.08638 | -0.021 | 7.467
11.5 | 0.673 | 0.09103 | -0.022 | 7.389
12 | 0.7 | 0.09375 | -0.023 | 7.468
12.5 | 0.73 | 0.10293 | -0.025 | 7.087
13 | 0.757 | 0.10767 | -0.026 | 7.026
13.5 | 0.784 | 0.11121 | -0.027 | 7.049
14 | 0.811 | 0.11433 | -0.028 | 7.098
14.5 | 0.841 | 0.11789 | -0.03 | 7.135
15 | 0.868 | 0.12293 | -0.03 | 7.058
15.5 | 0.895 | 0.12941 | -0.031 | 6.915
16 | 0.923 | 0.13291 | -0.033 | 6.943
16.5 | 0.953 | 0.13647 | -0.035 | 6.98
17 | 0.979 | 0.14038 | -0.036 | 6.974
17.5 | 1.006 | 0.14512 | -0.037 | 6.934
18 | 1.034 | 0.15401 | -0.038 | 6.714
18.5 | 1.064 | 0.15472 | -0.04 | 6.878
19 | 1.092 | 0.16576 | -0.041 | 6.589
19.5 | 1.117 | 0.16256 | -0.042 | 6.872
20 | 1.145 | 0.17025 | -0.043 | 6.723

## 64. Re 3M Mach 0.50 (2)
BIGFOIL.COM POLAR EXPORT
NACA67-117 a=0.0
NACA67-117 a=0.0 |  |  |  | Cl Max: | 0.9033 | at alpha= | 12 | deg
XFOIL ncrit=9 |  |  |  | L/D Max: | 78.3102 | at alpha= | 2 | deg
Re: | 3000000 |  |  | Cd Min: | 0.13814 | at alpha= | -16 | deg
Mach: | 0.5 |  |  | Cl=0 at alpha= | -0.50444 | deg
|  |  |  | @ Cl=0.1, Cd= | 0.0045239
|  |  |  | @ Cl=0.4, Cd= | 0.012226
|  |  |  | @ Cl=0.6, Cd= | 0.015587
alpha (deg) | Cl | Cd | Cm | Cl/Cd
-16 | -0.4212 | 0.13814 | -0.0888 | -3.0491
-15.5 | -0.4611 | 0.12102 | -0.0979 | -3.8101
-15 | -0.4911 | 0.10697 | -0.1062 | -4.591
-14.5 | -0.5163 | 0.09428 | -0.1138 | -5.4762
-14 | -0.5541 | 0.07973 | -0.1224 | -6.9497
-13.5 | -0.5821 | 0.06557 | -0.1322 | -8.8775
-13 | -0.6155 | 0.05397 | -0.1387 | -11.4045
-12.5 | -0.651 | 0.04465 | -0.1403 | -14.5801
-12 | -0.6899 | 0.03672 | -0.1377 | -18.7881
-11.5 | -0.7273 | 0.02981 | -0.1317 | -24.3979
-11 | -0.7444 | 0.02446 | -0.1243 | -30.4334
-10.5 | -0.7355 | 0.02086 | -0.1172 | -35.2589
-10 | -0.7035 | 0.01874 | -0.1115 | -37.54
-9.5 | -0.6636 | 0.01722 | -0.1065 | -38.5366
-9 | -0.6187 | 0.01601 | -0.1022 | -38.6446
-8.5 | -0.5712 | 0.01501 | -0.0984 | -38.0546
-8 | -0.5207 | 0.0142 | -0.0951 | -36.669
-7.5 | -0.4694 | 0.01347 | -0.0921 | -34.8478
-7 | -0.4179 | 0.01283 | -0.0893 | -32.5721
-6.5 | -0.3647 | 0.01231 | -0.087 | -29.6263
-6 | -0.3125 | 0.01176 | -0.0846 | -26.5731
-5.5 | -0.26 | 0.01124 | -0.0824 | -23.1317
-5 | -0.2081 | 0.01074 | -0.0802 | -19.3762
-4 | -0.1188 | 0.00948 | -0.0736 | -12.5316
-3.5 | -0.0891 | 0.00858 | -0.0677 | -10.3846
-3 | -0.082 | 0.00734 | -0.0575 | -11.1717
-2.5 | -0.0984 | 0.00592 | -0.0423 | -16.6216
-2 | -0.1479 | 0.00484 | -0.0189 | -30.5579
-1.5 | -0.1323 | 0.00436 | -0.0085 | -30.344
-1 | -0.067 | 0.00442 | -0.0087 | -15.1584
-0.5 | 0.0006 | 0.00464 | -0.0091 | 0.12931
0 | 0.0702 | 0.00455 | -0.0102 | 15.4286
0.5 | 0.1388 | 0.00449 | -0.0113 | 30.9131
1 | 0.2071 | 0.00442 | -0.0122 | 46.8552
1.5 | 0.2735 | 0.00435 | -0.0127 | 62.8736
2 | 0.3383 | 0.00432 | -0.0128 | 78.3102
2.5 | 0.3412 | 0.00469 | 0.0005 | 72.7505
3 | 0.2944 | 0.00605 | 0.023 | 48.6612
3.5 | 0.2801 | 0.00752 | 0.0376 | 37.2473
4 | 0.289 | 0.00875 | 0.0475 | 33.0286
4.5 | 0.3112 | 0.00975 | 0.0546 | 31.9179
5 | 0.3429 | 0.01067 | 0.06 | 32.1368
5.5 | 0.3758 | 0.01166 | 0.0651 | 32.2298
6 | 0.4147 | 0.01257 | 0.0692 | 32.9912
6.5 | 0.4596 | 0.01337 | 0.0724 | 34.3755
7 | 0.5075 | 0.01412 | 0.0752 | 35.9419
7.5 | 0.5578 | 0.01485 | 0.0778 | 37.5623
8 | 0.6059 | 0.01569 | 0.0808 | 38.617
8.5 | 0.6554 | 0.01655 | 0.0837 | 39.6012
9 | 0.7037 | 0.01753 | 0.0869 | 40.1426
9.5 | 0.7503 | 0.01862 | 0.0904 | 40.2954
10 | 0.7977 | 0.01976 | 0.094 | 40.3694
10.5 | 0.8385 | 0.02125 | 0.0984 | 39.4588
11 | 0.8735 | 0.02313 | 0.1034 | 37.7648
11.5 | 0.8964 | 0.02577 | 0.1093 | 34.7846
12 | 0.9033 | 0.02948 | 0.1156 | 30.6411
12.5 | 0.8959 | 0.03445 | 0.1214 | 26.0058
13 | 0.8796 | 0.04067 | 0.1254 | 21.6277
13.5 | 0.8437 | 0.04923 | 0.1268 | 17.1379
14 | 0.8087 | 0.05906 | 0.1247 | 13.6929
14.5 | 0.7723 | 0.07062 | 0.1192 | 10.936
15 | 0.7396 | 0.08329 | 0.1114 | 8.8798
15.5 | 0.7113 | 0.09635 | 0.1031 | 7.3825
16 | 0.6807 | 0.10995 | 0.0947 | 6.191
16.5 | 0.6535 | 0.12315 | 0.0867 | 5.3065
17 | 0.6275 | 0.13672 | 0.0784 | 4.5897

## 65. Re 4M Mach 0.00 (1)
BIGFOIL.COM POLAR EXPORT
NACA67-117 a=0.0
NACA67-117 a=0.0 |  |  |  | Cl Max: | 1.319 | at alpha= | 14.5 | deg
JavaFoil+Calcfoil stall+Eppler ext transition |  |  |  | L/D Max: | 89.448 | at alpha= | 2.5 | deg
Re: | 4000000 |  |  | Cd Min: | 0.0029 | at alpha= | -0.5 | deg
Mach: | 0 |  |  | Cl=0 at alpha= | -0.50794 | deg
|  |  |  | @ Cl=0.1, Cd= | 0.0029716
|  |  |  | @ Cl=0.4, Cd= | 0.004546
|  |  |  | @ Cl=0.6, Cd= | 0.0073186
alpha (deg) | Cl | Cd | Cm | Cl/Cd
-19.5 | -0.937 | 0.14943 | 0.025 | -6.27
-19 | -0.958 | 0.13741 | 0.026 | -6.973
-18.5 | -0.976 | 0.12958 | 0.026 | -7.529
-18 | -0.994 | 0.12014 | 0.026 | -8.27
-17.5 | -1.009 | 0.11228 | 0.025 | -8.99
-17 | -1.033 | 0.09725 | 0.026 | -10.62
-16.5 | -1.069 | 0.07569 | 0.028 | -14.119
-16 | -1.192 | 0.02878 | 0.033 | -41.411
-15.5 | -1.205 | 0.02547 | 0.032 | -47.328
-15 | -1.214 | 0.02278 | 0.031 | -53.312
-14.5 | -1.218 | 0.02063 | 0.03 | -59.074
-14 | -1.215 | 0.01941 | 0.029 | -62.608
-13.5 | -1.208 | 0.01832 | 0.028 | -65.936
-13 | -1.197 | 0.01735 | 0.027 | -68.965
-12.5 | -1.181 | 0.01653 | 0.025 | -71.46
-12 | -1.161 | 0.01569 | 0.024 | -74.001
-11.5 | -1.137 | 0.01494 | 0.023 | -76.146
-11 | -1.11 | 0.01427 | 0.022 | -77.74
-10.5 | -1.078 | 0.01365 | 0.02 | -79.006
-10 | -1.043 | 0.01309 | 0.019 | -79.68
-9.5 | -1.005 | 0.01254 | 0.018 | -80.114
-9 | -0.963 | 0.01203 | 0.016 | -80.016
-8.5 | -0.918 | 0.01154 | 0.015 | -79.526
-8 | -0.869 | 0.01113 | 0.014 | -78.087
-7.5 | -0.819 | 0.01061 | 0.012 | -77.146
-7 | -0.766 | 0.01021 | 0.011 | -75.079
-6.5 | -0.713 | 0.00982 | 0.01 | -72.569
-6 | -0.658 | 0.00948 | 0.008 | -69.373
-5.5 | -0.601 | 0.00915 | 0.007 | -65.723
-5 | -0.544 | 0.00879 | 0.005 | -61.822
-4.5 | -0.485 | 0.0085 | 0.004 | -57.071
-4 | -0.426 | 0.00824 | 0.003 | -51.694
-3.5 | -0.366 | 0.00798 | 0.001 | -45.906
-3 | -0.308 | 0.00349 | 0 | -88.254
-2.5 | -0.247 | 0.00301 | -0.002 | -81.874
-2 | -0.185 | 0.00303 | -0.003 | -61.051
-1.5 | -0.123 | 0.00307 | -0.004 | -40.164
-1 | -0.062 | 0.00291 | -0.006 | -21.156
-0.5 | 0.001 | 0.0029 | -0.007 | 0.266
0 | 0.063 | 0.0029 | -0.009 | 21.728
0.5 | 0.125 | 0.00302 | -0.01 | 41.468
1 | 0.187 | 0.00344 | -0.012 | 54.383
1.5 | 0.249 | 0.00351 | -0.013 | 70.854
2 | 0.31 | 0.00364 | -0.014 | 85.17
2.5 | 0.371 | 0.00414 | -0.016 | 89.448
3 | 0.431 | 0.00498 | -0.017 | 86.377
3.5 | 0.49 | 0.00585 | -0.019 | 83.816
4 | 0.55 | 0.0067 | -0.02 | 82.074
4.5 | 0.609 | 0.00743 | -0.021 | 81.978
5 | 0.667 | 0.00853 | -0.023 | 78.219
5.5 | 0.725 | 0.00977 | -0.024 | 74.151
6 | 0.78 | 0.01015 | -0.025 | 76.884
6.5 | 0.835 | 0.01053 | -0.027 | 79.256
7 | 0.887 | 0.01091 | -0.028 | 81.337
7.5 | 0.938 | 0.01136 | -0.03 | 82.603
8 | 0.987 | 0.01179 | -0.031 | 83.691
8.5 | 1.033 | 0.01225 | -0.032 | 84.317
9 | 1.076 | 0.01315 | -0.034 | 81.799
9.5 | 1.116 | 0.01377 | -0.035 | 81.059
10 | 1.154 | 0.0144 | -0.036 | 80.111
10.5 | 1.187 | 0.01508 | -0.037 | 78.734
11 | 1.217 | 0.01578 | -0.039 | 77.164
11.5 | 1.244 | 0.01656 | -0.04 | 75.107
12 | 1.266 | 0.01736 | -0.041 | 72.923
12.5 | 1.285 | 0.01809 | -0.042 | 71.05
13 | 1.3 | 0.01909 | -0.044 | 68.088
13.5 | 1.31 | 0.0201 | -0.045 | 65.191
14 | 1.317 | 0.02119 | -0.046 | 62.139
14.5 | 1.319 | 0.0224 | -0.047 | 58.893
15 | 1.317 | 0.02394 | -0.048 | 55.017
15.5 | 1.311 | 0.02556 | -0.049 | 51.285
16 | 1.302 | 0.02751 | -0.05 | 47.306
16.5 | 1.283 | 0.03015 | -0.051 | 42.558
17 | 1.261 | 0.03308 | -0.052 | 38.119
17.5 | 1.225 | 0.03943 | -0.052 | 31.052
18 | 1.134 | 0.0694 | -0.048 | 16.339
18.5 | 1.075 | 0.0963 | -0.045 | 11.161
19 | 1.035 | 0.11422 | -0.043 | 9.062
19.5 | 0.996 | 0.13388 | -0.041 | 7.442

## 66. Re 4M Mach 0.00 (2)
BIGFOIL.COM POLAR EXPORT
NACA67-117 a=0.0
NACA67-117 a=0.0 |  |  |  | Cl Max: | 1.3598 | at alpha= | 20 | deg
XFOIL ncrit=9 |  |  |  | L/D Max: | 81.0084 | at alpha= | 2 | deg
Re: | 4000000 |  |  | Cd Min: | 0.04342 | at alpha= | 20 | deg
Mach: | 0 |  |  | Cl=0 at alpha= | -0.51554 | deg
|  |  |  | @ Cl=0.1, Cd= | 0.0034632
|  |  |  | @ Cl=0.4, Cd= | 0.0082486
|  |  |  | @ Cl=0.6, Cd= | 0.010949
alpha (deg) | Cl | Cd | Cm | Cl/Cd
-20 | -1.349 | 0.03687 | -0.0961 | -36.588
-19.5 | -1.3334 | 0.03422 | -0.0947 | -38.9655
-19 | -1.3163 | 0.03185 | -0.0929 | -41.3281
-18.5 | -1.2977 | 0.02969 | -0.091 | -43.7083
-18 | -1.2747 | 0.02788 | -0.0892 | -45.7209
-17 | -1.2299 | 0.02434 | -0.0846 | -50.53
-16.5 | -1.2057 | 0.02277 | -0.0821 | -52.9513
-15.5 | -1.1459 | 0.02035 | -0.078 | -56.3096
-15 | -1.1119 | 0.01933 | -0.0763 | -57.522
-14.5 | -1.0782 | 0.01838 | -0.0745 | -58.6616
-14 | -1.0415 | 0.01756 | -0.0729 | -59.3109
-13.5 | -1.006 | 0.01669 | -0.071 | -60.2756
-13 | -0.9701 | 0.01587 | -0.0691 | -61.1279
-12.5 | -0.931 | 0.01516 | -0.0676 | -61.4116
-12 | -0.8911 | 0.01451 | -0.0662 | -61.4128
-11.5 | -0.8503 | 0.0139 | -0.0648 | -61.1727
-11 | -0.8099 | 0.01326 | -0.0632 | -61.0784
-10.5 | -0.7679 | 0.01271 | -0.0619 | -60.417
-10 | -0.7252 | 0.01223 | -0.0606 | -59.2968
-9.5 | -0.6827 | 0.0117 | -0.0592 | -58.3504
-9 | -0.6388 | 0.01126 | -0.058 | -56.7318
-8.5 | -0.5957 | 0.01081 | -0.0566 | -55.1064
-8 | -0.5512 | 0.01042 | -0.0554 | -52.8983
-7.5 | -0.5063 | 0.01004 | -0.0542 | -50.4283
-7 | -0.4606 | 0.00969 | -0.0531 | -47.5335
-6.5 | -0.416 | 0.0093 | -0.0518 | -44.7312
-6 | -0.3693 | 0.00898 | -0.0509 | -41.1247
-5.5 | -0.3239 | 0.00863 | -0.0496 | -37.5319
-5 | -0.2801 | 0.00825 | -0.048 | -33.9515
-4.5 | -0.2381 | 0.00782 | -0.0461 | -30.4476
-4 | -0.2005 | 0.00731 | -0.0432 | -27.4282
-3.5 | -0.1689 | 0.0067 | -0.0391 | -25.209
-3 | -0.1438 | 0.00604 | -0.0336 | -23.8079
-2.5 | -0.137 | 0.00534 | -0.024 | -25.6554
-2 | -0.1257 | 0.00469 | -0.0151 | -26.8017
-1.5 | -0.1043 | 0.00373 | -0.0084 | -27.9625
-1 | -0.0561 | 0.0034 | -0.0073 | -16.5
-0.5 | 0.0018 | 0.00339 | -0.0081 | 0.53097
0 | 0.0595 | 0.00347 | -0.0089 | 17.147
0.5 | 0.1188 | 0.00346 | -0.0101 | 34.3353
1 | 0.1771 | 0.00346 | -0.0111 | 51.185
1.5 | 0.2361 | 0.00345 | -0.0123 | 68.4348
2 | 0.2892 | 0.00357 | -0.0122 | 81.0084
2.5 | 0.2926 | 0.00472 | -0.0017 | 61.9915
3 | 0.2931 | 0.00536 | 0.0096 | 54.6828
3.5 | 0.3092 | 0.00607 | 0.017 | 50.939
4 | 0.3329 | 0.00675 | 0.0228 | 49.3185
4.5 | 0.3614 | 0.00743 | 0.0273 | 48.6406
5 | 0.3924 | 0.00811 | 0.0313 | 48.3847
5.5 | 0.4264 | 0.00873 | 0.0346 | 48.8431
6 | 0.4642 | 0.00928 | 0.0372 | 50.0216
6.5 | 0.5033 | 0.00984 | 0.0394 | 51.1484
7 | 0.5435 | 0.01036 | 0.0414 | 52.4614
7.5 | 0.5866 | 0.01081 | 0.0429 | 54.2646
8 | 0.6299 | 0.01126 | 0.0442 | 55.9414
8.5 | 0.6725 | 0.01173 | 0.0456 | 57.3316
9 | 0.715 | 0.01223 | 0.047 | 58.4628
9.5 | 0.7577 | 0.01274 | 0.0482 | 59.4741
10 | 0.7993 | 0.01328 | 0.0496 | 60.1883
10.5 | 0.8397 | 0.01389 | 0.0511 | 60.4536
11 | 0.881 | 0.01444 | 0.0524 | 61.0111
11.5 | 0.9187 | 0.01515 | 0.0543 | 60.6403
12 | 0.9555 | 0.01592 | 0.0561 | 60.0188
12.5 | 0.9915 | 0.01676 | 0.058 | 59.1587
13 | 1.027 | 0.01763 | 0.0598 | 58.253
13.5 | 1.062 | 0.01857 | 0.0616 | 57.189
14 | 1.0929 | 0.01969 | 0.0638 | 55.5053
14.5 | 1.1255 | 0.02074 | 0.0658 | 54.2671
15 | 1.1576 | 0.02184 | 0.0676 | 53.0037
16 | 1.2145 | 0.02453 | 0.0717 | 49.5108
16.5 | 1.2406 | 0.02609 | 0.0737 | 47.5508
17 | 1.2634 | 0.02787 | 0.0759 | 45.3319
17.5 | 1.284 | 0.02987 | 0.0781 | 42.9863
18 | 1.3003 | 0.03228 | 0.0803 | 40.2819
18.5 | 1.3173 | 0.03469 | 0.0822 | 37.9735
19 | 1.3374 | 0.03705 | 0.0834 | 36.0972
19.5 | 1.3507 | 0.03996 | 0.0849 | 33.8013
20 | 1.3598 | 0.04342 | 0.0861 | 31.3174

## 67. Re 4M Mach 0.10 (1)
BIGFOIL.COM POLAR EXPORT
NACA67-117 a=0.0
NACA67-117 a=0.0 |  |  |  | Cl Max: | 1.302 | at alpha= | 14 | deg
JavaFoil+Calcfoil stall+Eppler ext transition |  |  |  | L/D Max: | 89.871 | at alpha= | 2.5 | deg
Re: | 4000000 |  |  | Cd Min: | 0.00289 | at alpha= | 0.5 | deg
Mach: | 0.1 |  |  | Cl=0 at alpha= | -0.50794 | deg
|  |  |  | @ Cl=0.1, Cd= | 0.0028941
|  |  |  | @ Cl=0.4, Cd= | 0.0045485
|  |  |  | @ Cl=0.6, Cd= | 0.007352
alpha (deg) | Cl | Cd | Cm | Cl/Cd
-19 | -0.909 | 0.14292 | 0.025 | -6.361
-18.5 | -0.93 | 0.13421 | 0.025 | -6.932
-18 | -0.95 | 0.12606 | 0.025 | -7.538
-17.5 | -0.969 | 0.11774 | 0.024 | -8.232
-17 | -0.991 | 0.1059 | 0.025 | -9.358
-16.5 | -1.015 | 0.09236 | 0.026 | -10.99
-16 | -1.074 | 0.06038 | 0.029 | -17.785
-15.5 | -1.171 | 0.02849 | 0.032 | -41.102
-15 | -1.189 | 0.0242 | 0.031 | -49.123
-14.5 | -1.199 | 0.0214 | 0.03 | -56.01
-14 | -1.2 | 0.01986 | 0.029 | -60.426
-13.5 | -1.196 | 0.01867 | 0.028 | -64.069
-13 | -1.187 | 0.01763 | 0.027 | -67.355
-12.5 | -1.174 | 0.01674 | 0.025 | -70.154
-12 | -1.156 | 0.01598 | 0.024 | -72.358
-11.5 | -1.135 | 0.0151 | 0.023 | -75.138
-11 | -1.108 | 0.01441 | 0.022 | -76.912
-10.5 | -1.078 | 0.01379 | 0.02 | -78.185
-10 | -1.044 | 0.01321 | 0.019 | -79.021
-9.5 | -1.006 | 0.01264 | 0.018 | -79.621
-9 | -0.965 | 0.01217 | 0.016 | -79.328
-8.5 | -0.92 | 0.01167 | 0.015 | -78.856
-8 | -0.872 | 0.01119 | 0.014 | -77.949
-7.5 | -0.822 | 0.01072 | 0.012 | -76.633
-7 | -0.769 | 0.01028 | 0.011 | -74.821
-6.5 | -0.716 | 0.00991 | 0.01 | -72.232
-6 | -0.66 | 0.00956 | 0.008 | -69.1
-5.5 | -0.604 | 0.00918 | 0.007 | -65.757
-5 | -0.546 | 0.00882 | 0.006 | -61.955
-4.5 | -0.487 | 0.00856 | 0.004 | -56.956
-4 | -0.428 | 0.00826 | 0.003 | -51.814
-3.5 | -0.368 | 0.00802 | 0.001 | -45.887
-3 | -0.309 | 0.00348 | 0 | -88.887
-2.5 | -0.248 | 0.00344 | -0.002 | -72.138
-2 | -0.186 | 0.00305 | -0.003 | -61.016
-1.5 | -0.124 | 0.00294 | -0.004 | -42.219
-1 | -0.062 | 0.00291 | -0.006 | -21.268
-0.5 | 0.001 | 0.00291 | -0.007 | 0.266
0 | 0.063 | 0.0029 | -0.009 | 21.82
0.5 | 0.126 | 0.00289 | -0.01 | 43.528
1 | 0.188 | 0.00345 | -0.012 | 54.596
1.5 | 0.25 | 0.00353 | -0.013 | 70.768
2 | 0.312 | 0.00368 | -0.014 | 84.536
2.5 | 0.372 | 0.00414 | -0.016 | 89.871
3 | 0.433 | 0.00503 | -0.017 | 85.943
3.5 | 0.493 | 0.00589 | -0.019 | 83.611
4 | 0.552 | 0.00672 | -0.02 | 82.203
4.5 | 0.612 | 0.00751 | -0.021 | 81.399
5 | 0.67 | 0.00937 | -0.023 | 71.488
5.5 | 0.728 | 0.00982 | -0.024 | 74.096
6 | 0.784 | 0.0102 | -0.026 | 76.812
6.5 | 0.838 | 0.01062 | -0.027 | 78.919
7 | 0.891 | 0.01101 | -0.028 | 80.9
7.5 | 0.942 | 0.01142 | -0.03 | 82.458
8 | 0.99 | 0.01189 | -0.031 | 83.275
8.5 | 1.036 | 0.01235 | -0.032 | 83.898
9 | 1.079 | 0.01329 | -0.034 | 81.179
9.5 | 1.118 | 0.01391 | -0.035 | 80.372
10 | 1.155 | 0.01456 | -0.036 | 79.278
10.5 | 1.187 | 0.01526 | -0.038 | 77.812
11 | 1.216 | 0.01598 | -0.039 | 76.097
11.5 | 1.241 | 0.01677 | -0.04 | 74.024
12 | 1.262 | 0.01762 | -0.041 | 71.609
12.5 | 1.278 | 0.01847 | -0.043 | 69.216
13 | 1.29 | 0.01941 | -0.044 | 66.477
13.5 | 1.298 | 0.02046 | -0.045 | 63.448
14 | 1.302 | 0.02164 | -0.046 | 60.165
14.5 | 1.301 | 0.02293 | -0.047 | 56.711
15 | 1.295 | 0.02462 | -0.048 | 52.58
15.5 | 1.285 | 0.02644 | -0.049 | 48.574
16 | 1.269 | 0.02929 | -0.05 | 43.316
16.5 | 1.247 | 0.0318 | -0.051 | 39.214
17 | 1.213 | 0.03674 | -0.052 | 33.032
17.5 | 1.12 | 0.06475 | -0.048 | 17.301
18 | 1.051 | 0.09558 | -0.044 | 10.994
18.5 | 1.009 | 0.11362 | -0.042 | 8.878
19 | 0.974 | 0.12617 | -0.041 | 7.721

## 68. Re 4M Mach 0.10 (2)
BIGFOIL.COM POLAR EXPORT
NACA67-117 a=0.0
NACA67-117 a=0.0 |  |  |  | Cl Max: | 1.349 | at alpha= | 20 | deg
XFOIL ncrit=9 |  |  |  | L/D Max: | 81.229 | at alpha= | 2 | deg
Re: | 4000000 |  |  | Cd Min: | 0.04596 | at alpha= | 20 | deg
Mach: | 0.1 |  |  | Cl=0 at alpha= | -0.51546 | deg
|  |  |  | @ Cl=0.1, Cd= | 0.00348
|  |  |  | @ Cl=0.4, Cd= | 0.0083538
|  |  |  | @ Cl=0.6, Cd= | 0.011054
alpha (deg) | Cl | Cd | Cm | Cl/Cd
-20 | -1.3374 | 0.03924 | -0.0999 | -34.0826
-19.5 | -1.3249 | 0.03614 | -0.0985 | -36.6602
-19 | -1.3108 | 0.03339 | -0.0967 | -39.2573
-18.5 | -1.294 | 0.03098 | -0.0946 | -41.7689
-18 | -1.2722 | 0.02897 | -0.0927 | -43.9144
-17.5 | -1.2494 | 0.02715 | -0.0905 | -46.0184
-17 | -1.2257 | 0.02539 | -0.0882 | -48.2749
-16.5 | -1.2044 | 0.02354 | -0.0854 | -51.164
-15.5 | -1.147 | 0.02086 | -0.0809 | -54.9856
-15 | -1.114 | 0.01975 | -0.0789 | -56.4051
-14.5 | -1.0795 | 0.01876 | -0.077 | -57.5426
-14 | -1.0441 | 0.01785 | -0.0751 | -58.493
-13.5 | -1.0061 | 0.01707 | -0.0734 | -58.9397
-13 | -0.9716 | 0.01614 | -0.0712 | -60.1983
-12.5 | -0.9328 | 0.01537 | -0.0695 | -60.6897
-12 | -0.8923 | 0.0147 | -0.068 | -60.7007
-11.5 | -0.8514 | 0.01409 | -0.0665 | -60.4258
-11 | -0.8109 | 0.01342 | -0.0648 | -60.4247
-10.5 | -0.7686 | 0.01285 | -0.0634 | -59.8132
-10 | -0.7256 | 0.01235 | -0.0621 | -58.753
-9.5 | -0.6831 | 0.01181 | -0.0606 | -57.8408
-9 | -0.6389 | 0.01136 | -0.0593 | -56.2412
-8.5 | -0.5949 | 0.01092 | -0.0579 | -54.478
-8 | -0.551 | 0.0105 | -0.0566 | -52.4762
-7.5 | -0.5056 | 0.01012 | -0.0554 | -49.9605
-7 | -0.4595 | 0.00976 | -0.0543 | -47.0799
-6.5 | -0.4145 | 0.00937 | -0.053 | -44.2369
-6 | -0.3679 | 0.00904 | -0.0519 | -40.6969
-5.5 | -0.322 | 0.00869 | -0.0507 | -37.0541
-5 | -0.2776 | 0.00831 | -0.0491 | -33.4055
-4.5 | -0.2358 | 0.00787 | -0.0471 | -29.9619
-4 | -0.1975 | 0.00736 | -0.0443 | -26.8342
-3.5 | -0.1659 | 0.00674 | -0.0402 | -24.6142
-3 | -0.141 | 0.00607 | -0.0346 | -23.229
-2.5 | -0.134 | 0.00534 | -0.025 | -25.0936
-2 | -0.125 | 0.0047 | -0.0155 | -26.5957
-1.5 | -0.1047 | 0.00374 | -0.0086 | -27.9947
-1 | -0.0564 | 0.00341 | -0.0073 | -16.5396
-0.5 | 0.0018 | 0.0034 | -0.0082 | 0.52941
0 | 0.0599 | 0.00348 | -0.009 | 17.2126
0.5 | 0.1195 | 0.00348 | -0.0102 | 34.3391
1 | 0.1782 | 0.00347 | -0.0112 | 51.3545
1.5 | 0.2374 | 0.00346 | -0.0124 | 68.6127
2 | 0.2908 | 0.00358 | -0.0122 | 81.2291
2.5 | 0.2926 | 0.00472 | -0.0013 | 61.9915
3 | 0.2917 | 0.00537 | 0.0103 | 54.3203
3.5 | 0.3071 | 0.00611 | 0.018 | 50.2619
4 | 0.331 | 0.00681 | 0.0237 | 48.605
4.5 | 0.3593 | 0.0075 | 0.0284 | 47.9067
5 | 0.3909 | 0.00819 | 0.0323 | 47.7289
5.5 | 0.4248 | 0.0088 | 0.0357 | 48.2727
6 | 0.4629 | 0.00937 | 0.0382 | 49.4023
6.5 | 0.5016 | 0.00993 | 0.0406 | 50.5136
7 | 0.5428 | 0.01044 | 0.0425 | 51.9923
7.5 | 0.5863 | 0.0109 | 0.0439 | 53.789
8 | 0.629 | 0.01138 | 0.0455 | 55.2724
8.5 | 0.6723 | 0.01185 | 0.0468 | 56.7342
9 | 0.7153 | 0.01235 | 0.0482 | 57.919
9.5 | 0.7579 | 0.01288 | 0.0496 | 58.8432
10 | 0.7996 | 0.01343 | 0.0511 | 59.5383
10.5 | 0.8405 | 0.01406 | 0.0526 | 59.7795
11 | 0.8819 | 0.01463 | 0.054 | 60.2802
11.5 | 0.9197 | 0.01536 | 0.0559 | 59.8763
12 | 0.9569 | 0.01614 | 0.0578 | 59.2875
12.5 | 0.992 | 0.01705 | 0.0599 | 58.1818
13 | 1.0283 | 0.01793 | 0.0617 | 57.3508
13.5 | 1.063 | 0.01892 | 0.0637 | 56.1839
14 | 1.0935 | 0.02011 | 0.0661 | 54.3759
14.5 | 1.1274 | 0.02115 | 0.068 | 53.305
15 | 1.158 | 0.02236 | 0.0701 | 51.7889
16 | 1.2141 | 0.02523 | 0.0744 | 48.1213
16.5 | 1.2384 | 0.02696 | 0.0767 | 45.9347
17 | 1.2609 | 0.02888 | 0.079 | 43.66
17.5 | 1.2788 | 0.03116 | 0.0814 | 41.0398
18 | 1.2985 | 0.03344 | 0.0832 | 38.8307
18.5 | 1.3138 | 0.0361 | 0.0852 | 36.3934
19.5 | 1.3428 | 0.04201 | 0.0879 | 31.9638
20 | 1.349 | 0.04596 | 0.089 | 29.3516

## 69. Re 4M Mach 0.25 (1)
BIGFOIL.COM POLAR EXPORT
NACA67-117 a=0.0
NACA67-117 a=0.0 |  |  |  | Cl Max: | 1.218 | at alpha= | 12 | deg
JavaFoil+Calcfoil stall+Eppler ext transition |  |  |  | L/D Max: | 89.899 | at alpha= | 2.5 | deg
Re: | 4000000 |  |  | Cd Min: | 0.00261 | at alpha= | -1 | deg
Mach: | 0.25 |  |  | Cl=0 at alpha= | -0.50781 | deg
|  |  |  | @ Cl=0.1, Cd= | 0.0031709
|  |  |  | @ Cl=0.4, Cd= | 0.00452
|  |  |  | @ Cl=0.6, Cd= | 0.0074665
alpha (deg) | Cl | Cd | Cm | Cl/Cd
-17.5 | -0.649 | 0.14499 | 0.021 | -4.476
-17 | -0.698 | 0.13576 | 0.02 | -5.142
-16.5 | -0.743 | 0.12765 | 0.02 | -5.817
-16 | -0.784 | 0.11843 | 0.019 | -6.619
-15.5 | -0.822 | 0.11088 | 0.019 | -7.409
-15 | -0.857 | 0.10056 | 0.02 | -8.525
-14.5 | -0.894 | 0.08721 | 0.021 | -10.248
-14 | -0.928 | 0.07489 | 0.022 | -12.388
-13.5 | -1.084 | 0.0225 | 0.028 | -48.198
-13 | -1.104 | 0.01987 | 0.027 | -55.574
-12.5 | -1.112 | 0.01851 | 0.026 | -60.066
-12 | -1.112 | 0.01736 | 0.025 | -64.061
-11.5 | -1.104 | 0.01644 | 0.024 | -67.172
-11 | -1.09 | 0.01547 | 0.022 | -70.459
-10.5 | -1.07 | 0.01462 | 0.021 | -73.18
-10 | -1.044 | 0.01399 | 0.02 | -74.606
-9.5 | -1.012 | 0.01336 | 0.018 | -75.725
-9 | -0.975 | 0.01275 | 0.017 | -76.453
-8.5 | -0.933 | 0.01218 | 0.016 | -76.57
-8 | -0.886 | 0.01167 | 0.014 | -75.967
-7.5 | -0.837 | 0.01116 | 0.013 | -75.024
-7 | -0.785 | 0.01068 | 0.011 | -73.5
-6.5 | -0.731 | 0.01025 | 0.01 | -71.338
-6 | -0.676 | 0.00985 | 0.009 | -68.589
-5.5 | -0.618 | 0.00946 | 0.007 | -65.334
-5 | -0.56 | 0.00907 | 0.006 | -61.7
-4.5 | -0.5 | 0.00877 | 0.004 | -56.992
-4 | -0.439 | 0.00847 | 0.003 | -51.842
-3.5 | -0.377 | 0.0082 | 0.001 | -46.003
-3 | -0.318 | 0.00357 | 0 | -88.94
-2.5 | -0.254 | 0.00337 | -0.002 | -75.59
-2 | -0.191 | 0.00319 | -0.003 | -59.858
-1.5 | -0.127 | 0.00317 | -0.005 | -40.164
-1 | -0.063 | 0.00261 | -0.006 | -24.345
-0.5 | 0.001 | 0.00276 | -0.007 | 0.288
0 | 0.065 | 0.00316 | -0.009 | 20.533
0.5 | 0.129 | 0.00318 | -0.01 | 40.609
1 | 0.193 | 0.00322 | -0.012 | 59.882
1.5 | 0.256 | 0.00345 | -0.013 | 74.378
2 | 0.319 | 0.00389 | -0.015 | 82.101
2.5 | 0.382 | 0.00425 | -0.016 | 89.899
3 | 0.444 | 0.00518 | -0.018 | 85.625
3.5 | 0.505 | 0.0061 | -0.019 | 82.876
4 | 0.567 | 0.00701 | -0.021 | 80.768
4.5 | 0.627 | 0.00784 | -0.022 | 79.977
5 | 0.687 | 0.00968 | -0.023 | 71.008
5.5 | 0.746 | 0.01014 | -0.025 | 73.549
6 | 0.803 | 0.01054 | -0.026 | 76.128
6.5 | 0.858 | 0.01101 | -0.028 | 77.877
7 | 0.91 | 0.01143 | -0.029 | 79.621
7.5 | 0.96 | 0.01191 | -0.03 | 80.601
8 | 1.007 | 0.01243 | -0.032 | 81.039
8.5 | 1.051 | 0.01335 | -0.033 | 78.682
9 | 1.09 | 0.01402 | -0.035 | 77.767
9.5 | 1.125 | 0.01471 | -0.036 | 76.47
10 | 1.155 | 0.01548 | -0.037 | 74.628
10.5 | 1.18 | 0.01632 | -0.039 | 72.297
11 | 1.199 | 0.01721 | -0.04 | 69.683
11.5 | 1.212 | 0.01813 | -0.041 | 66.83
12 | 1.218 | 0.01922 | -0.042 | 63.343
12.5 | 1.217 | 0.02027 | -0.044 | 60.063
13 | 1.209 | 0.02162 | -0.045 | 55.922
13.5 | 1.193 | 0.02336 | -0.046 | 51.056
14 | 1.168 | 0.02546 | -0.047 | 45.892
14.5 | 1.135 | 0.02858 | -0.048 | 39.721
15 | 1.082 | 0.03558 | -0.048 | 30.418
15.5 | 0.938 | 0.08667 | -0.039 | 10.818
16 | 0.881 | 0.10544 | -0.035 | 8.352
16.5 | 0.826 | 0.11688 | -0.034 | 7.064
17 | 0.769 | 0.12554 | -0.034 | 6.123

## 70. Re 4M Mach 0.25 (2)
BIGFOIL.COM POLAR EXPORT
NACA67-117 a=0.0
NACA67-117 a=0.0 |  |  |  | Cl Max: | 1.2563 | at alpha= | 18 | deg
XFOIL ncrit=9 |  |  |  | L/D Max: | 82.7072 | at alpha= | 2 | deg
Re: | 4000000 |  |  | Cd Min: | 0.06851 | at alpha= | 20 | deg
Mach: | 0.25 |  |  | Cl=0 at alpha= | -0.51589 | deg
|  |  |  | @ Cl=0.1, Cd= | 0.0035538
|  |  |  | @ Cl=0.4, Cd= | 0.0089249
|  |  |  | @ Cl=0.6, Cd= | 0.011648
alpha (deg) | Cl | Cd | Cm | Cl/Cd
-20 | -1.1582 | 0.06677 | -0.1102 | -17.3461
-19.5 | -1.188 | 0.05688 | -0.1139 | -20.8861
-19 | -1.2104 | 0.04903 | -0.1149 | -24.6869
-18.5 | -1.2156 | 0.0434 | -0.1144 | -28.0092
-18 | -1.2194 | 0.03849 | -0.1125 | -31.681
-17.5 | -1.2105 | 0.03488 | -0.1101 | -34.7047
-17 | -1.1984 | 0.03172 | -0.1073 | -37.7806
-16.5 | -1.1786 | 0.02927 | -0.1045 | -40.2665
-16 | -1.162 | 0.02676 | -0.1009 | -43.423
-15.5 | -1.1445 | 0.02436 | -0.0972 | -46.9828
-15 | -1.1177 | 0.0226 | -0.0939 | -49.4558
-14.5 | -1.0851 | 0.0212 | -0.0911 | -51.184
-14 | -1.0524 | 0.01988 | -0.0882 | -52.9376
-13.5 | -1.0156 | 0.01878 | -0.0856 | -54.0788
-13 | -0.9782 | 0.01778 | -0.0831 | -55.0169
-12.5 | -0.9388 | 0.01681 | -0.0807 | -55.8477
-12 | -0.8997 | 0.01587 | -0.0783 | -56.6919
-11.5 | -0.8586 | 0.01507 | -0.0761 | -56.9741
-11 | -0.8151 | 0.01438 | -0.0742 | -56.6829
-10.5 | -0.7726 | 0.01367 | -0.0721 | -56.5179
-10 | -0.7293 | 0.01304 | -0.0701 | -55.9279
-9.5 | -0.6831 | 0.01254 | -0.0686 | -54.4737
-9 | -0.6391 | 0.01195 | -0.0667 | -53.4812
-8.5 | -0.5937 | 0.01147 | -0.065 | -51.7611
-8 | -0.5479 | 0.01101 | -0.0634 | -49.7639
-7.5 | -0.5003 | 0.0106 | -0.0621 | -47.1981
-7 | -0.4544 | 0.01014 | -0.0605 | -44.8126
-6.5 | -0.4071 | 0.00975 | -0.0591 | -41.7538
-6 | -0.3592 | 0.00938 | -0.0578 | -38.2942
-5.5 | -0.3122 | 0.009 | -0.0564 | -34.6889
-5 | -0.266 | 0.00863 | -0.0548 | -30.8227
-4.5 | -0.2219 | 0.00819 | -0.0528 | -27.094
-4 | -0.1833 | 0.00764 | -0.0498 | -23.9921
-3.5 | -0.1502 | 0.007 | -0.0457 | -21.4571
-3 | -0.1261 | 0.00626 | -0.0397 | -20.1438
-2 | -0.12 | 0.00478 | -0.018 | -25.1046
-1.5 | -0.1065 | 0.0038 | -0.0092 | -28.0263
-1 | -0.0579 | 0.00346 | -0.0076 | -16.7341
-0.5 | 0.0019 | 0.00347 | -0.0084 | 0.54755
0 | 0.0619 | 0.00356 | -0.0092 | 17.3876
0.5 | 0.1234 | 0.00355 | -0.0104 | 34.7606
1 | 0.1838 | 0.00353 | -0.0115 | 52.068
1.5 | 0.2448 | 0.00351 | -0.0126 | 69.7436
2 | 0.2994 | 0.00362 | -0.0124 | 82.7072
2.5 | 0.2912 | 0.00473 | 0.0012 | 61.5645
3 | 0.2848 | 0.00549 | 0.0141 | 51.8761
3.5 | 0.2969 | 0.00635 | 0.0227 | 46.7559
4 | 0.3207 | 0.0071 | 0.0286 | 45.169
4.5 | 0.3496 | 0.00784 | 0.0335 | 44.5918
5 | 0.3813 | 0.00857 | 0.0377 | 44.4924
5.5 | 0.4166 | 0.00924 | 0.0411 | 45.0866
6 | 0.455 | 0.00984 | 0.044 | 46.2398
6.5 | 0.4953 | 0.01044 | 0.0464 | 47.4425
7 | 0.5381 | 0.01096 | 0.0485 | 49.0967
7.5 | 0.5826 | 0.01145 | 0.0501 | 50.8821
8 | 0.6273 | 0.01196 | 0.0518 | 52.4498
8.5 | 0.6716 | 0.01249 | 0.0535 | 53.771
9 | 0.715 | 0.01309 | 0.0553 | 54.6218
9.5 | 0.7603 | 0.01363 | 0.0568 | 55.7814
10 | 0.8019 | 0.01432 | 0.0588 | 55.9986
10.5 | 0.8451 | 0.01498 | 0.0606 | 56.4152
11 | 0.8867 | 0.01573 | 0.0625 | 56.37
11.5 | 0.9234 | 0.01666 | 0.0652 | 55.4262
12 | 0.9615 | 0.01759 | 0.0675 | 54.6617
12.5 | 0.9976 | 0.01863 | 0.0701 | 53.548
13 | 1.0325 | 0.0198 | 0.0727 | 52.1465
13.5 | 1.0668 | 0.02104 | 0.0753 | 50.7034
14.5 | 1.1299 | 0.02389 | 0.0808 | 47.2959
15 | 1.1597 | 0.02551 | 0.0835 | 45.4606
15.5 | 1.1837 | 0.02754 | 0.0865 | 42.9811
16 | 1.2034 | 0.02991 | 0.0896 | 40.234
16.5 | 1.2156 | 0.03292 | 0.0929 | 36.9259
17 | 1.2331 | 0.03579 | 0.0952 | 34.4538
17.5 | 1.2461 | 0.03912 | 0.0975 | 31.8533
18 | 1.2563 | 0.04296 | 0.0991 | 29.2435
18.5 | 1.2554 | 0.04798 | 0.1004 | 26.1651
19 | 1.254 | 0.05349 | 0.1006 | 23.4436
19.5 | 1.251 | 0.05958 | 0.0999 | 20.997
20 | 1.2268 | 0.06851 | 0.0975 | 17.9069

## 71. Re 4M Mach 0.50 (1)
BIGFOIL.COM POLAR EXPORT
NACA67-117 a=0.0
NACA67-117 a=0.0 |  |  |  | Cl Max: | 1.145 | at alpha= | 20 | deg
JavaFoil+Calcfoil stall+Eppler ext transition |  |  |  | L/D Max: | 90.29 | at alpha= | 2.5 | deg
Re: | 4000000 |  |  | Cd Min: | 0.00353 | at alpha= | -0.5 | deg
Mach: | 0.5 |  |  | Cl=0 at alpha= | -0.50694 | deg
|  |  |  | @ Cl=0.1, Cd= | 0.0035478
|  |  |  | @ Cl=0.4, Cd= | 0.004525
|  |  |  | @ Cl=0.6, Cd= | 0.0074657
alpha (deg) | Cl | Cd | Cm | Cl/Cd
-20 | -1.091 | 0.16346 | 0.03 | -6.674
-19.5 | -1.068 | 0.15733 | 0.031 | -6.788
-19 | -1.037 | 0.15284 | 0.029 | -6.785
-18.5 | -1.007 | 0.14679 | 0.027 | -6.862
-18 | -0.98 | 0.14294 | 0.026 | -6.855
-17.5 | -0.952 | 0.13729 | 0.025 | -6.937
-17 | -0.927 | 0.13793 | 0.025 | -6.718
-16.5 | -0.896 | 0.13046 | 0.023 | -6.871
-16 | -0.868 | 0.12669 | 0.022 | -6.854
-15.5 | -0.841 | 0.12027 | 0.021 | -6.99
-15 | -0.813 | 0.11563 | 0.02 | -7.035
-14.5 | -0.787 | 0.11723 | 0.019 | -6.711
-14 | -0.757 | 0.10926 | 0.018 | -6.929
-13.5 | -0.729 | 0.10689 | 0.017 | -6.82
-13 | -0.702 | 0.10324 | 0.016 | -6.795
-12.5 | -0.674 | 0.09573 | 0.015 | -7.041
-12 | -0.646 | 0.09214 | 0.014 | -7.016
-11.5 | -0.618 | 0.08593 | 0.013 | -7.19
-11 | -0.59 | 0.07598 | 0.012 | -7.768
-10.5 | -0.563 | 0.06981 | 0.012 | -8.063
-10 | -0.534 | 0.07522 | 0.011 | -7.1
-9.5 | -0.507 | 0.06603 | 0.01 | -7.68
-9 | -0.48 | 0.05913 | 0.01 | -8.123
-8.5 | -0.842 | 0.01595 | 0.017 | -52.814
-8 | -0.874 | 0.01472 | 0.016 | -59.396
-7.5 | -0.862 | 0.01374 | 0.014 | -62.768
-7 | -0.83 | 0.01263 | 0.013 | -65.756
-6.5 | -0.786 | 0.01186 | 0.011 | -66.317
-6 | -0.735 | 0.0112 | 0.009 | -65.581
-5.5 | -0.677 | 0.01051 | 0.008 | -64.485
-5 | -0.616 | 0.01 | 0.006 | -61.624
-4.5 | -0.553 | 0.00975 | 0.005 | -56.665
-4 | -0.487 | 0.00937 | 0.003 | -51.937
-3.5 | -0.419 | 0.00901 | 0.001 | -46.512
-3 | -0.353 | 0.00371 | 0 | -95.071
-2.5 | -0.283 | 0.0036 | -0.002 | -78.475
-2 | -0.212 | 0.00358 | -0.003 | -59.388
-1.5 | -0.142 | 0.00355 | -0.005 | -39.9
-1 | -0.071 | 0.00354 | -0.007 | -19.969
-0.5 | 0.001 | 0.00353 | -0.008 | 0.251
0 | 0.072 | 0.00354 | -0.01 | 20.414
0.5 | 0.144 | 0.00356 | -0.012 | 40.403
1 | 0.215 | 0.00362 | -0.013 | 59.302
1.5 | 0.285 | 0.00374 | -0.015 | 76.185
2 | 0.355 | 0.00421 | -0.016 | 84.348
2.5 | 0.425 | 0.0047 | -0.018 | 90.29
3 | 0.493 | 0.00627 | -0.02 | 78.579
3.5 | 0.561 | 0.00661 | -0.021 | 84.858
4 | 0.628 | 0.00808 | -0.023 | 77.74
4.5 | 0.694 | 0.01034 | -0.024 | 67.173
5 | 0.759 | 0.01096 | -0.026 | 69.323
5.5 | 0.822 | 0.0115 | -0.028 | 71.471
6 | 0.879 | 0.01222 | -0.029 | 71.973
6.5 | 0.931 | 0.01284 | -0.031 | 72.481
7 | 0.974 | 0.01356 | -0.032 | 71.835
7.5 | 1.004 | 0.01507 | -0.034 | 66.613
8 | 1.012 | 0.01622 | -0.035 | 62.419
8.5 | 0.974 | 0.01763 | -0.037 | 55.26
9 | 0.645 | 0.01923 | -0.038 | 33.556
9.5 | 0.566 | 0.06436 | -0.022 | 8.793
10 | 0.591 | 0.07084 | -0.021 | 8.337
10.5 | 0.618 | 0.08006 | -0.021 | 7.713
11 | 0.646 | 0.07382 | -0.023 | 8.756
11.5 | 0.674 | 0.08101 | -0.023 | 8.314
12 | 0.701 | 0.09083 | -0.024 | 7.718
12.5 | 0.73 | 0.09937 | -0.026 | 7.344
13 | 0.757 | 0.10321 | -0.026 | 7.333
13.5 | 0.784 | 0.10672 | -0.027 | 7.347
14 | 0.812 | 0.11087 | -0.028 | 7.323
14.5 | 0.842 | 0.1143 | -0.031 | 7.365
15 | 0.868 | 0.11725 | -0.031 | 7.403
15.5 | 0.895 | 0.12426 | -0.032 | 7.205
16 | 0.923 | 0.12756 | -0.033 | 7.237
16.5 | 0.954 | 0.13143 | -0.036 | 7.257
17 | 0.979 | 0.13485 | -0.036 | 7.263
17.5 | 1.007 | 0.1397 | -0.037 | 7.208
18 | 1.034 | 0.14474 | -0.038 | 7.147
18.5 | 1.067 | 0.15014 | -0.041 | 7.107
19 | 1.094 | 0.16311 | -0.042 | 6.704
19.5 | 1.118 | 0.15863 | -0.042 | 7.045
20 | 1.145 | 0.16477 | -0.043 | 6.95

## 72. Re 4M Mach 0.50 (2)
BIGFOIL.COM POLAR EXPORT
NACA67-117 a=0.0
NACA67-117 a=0.0 |  |  |  | Cl Max: | 0.937 | at alpha= | 12 | deg
XFOIL ncrit=9 |  |  |  | L/D Max: | 86.3824 | at alpha= | 2 | deg
Re: | 4000000 |  |  | Cd Min: | 0.13035 | at alpha= | 17 | deg
Mach: | 0.5 |  |  | Cl=0 at alpha= | -0.51429 | deg
|  |  |  | @ Cl=0.1, Cd= | 0.003899
|  |  |  | @ Cl=0.4, Cd= | 0.011589
|  |  |  | @ Cl=0.6, Cd= | 0.014553
alpha (deg) | Cl | Cd | Cm | Cl/Cd
-16 | -0.4645 | 0.12967 | -0.0932 | -3.5822
-15.5 | -0.4905 | 0.11592 | -0.1012 | -4.2314
-14.5 | -0.5628 | 0.08728 | -0.1188 | -6.4482
-14 | -0.5953 | 0.07285 | -0.1278 | -8.1716
-13.5 | -0.6288 | 0.0595 | -0.137 | -10.5681
-13 | -0.6669 | 0.04878 | -0.1413 | -13.6716
-12.5 | -0.7021 | 0.04036 | -0.1408 | -17.3959
-12 | -0.7351 | 0.03338 | -0.1367 | -22.0222
-11.5 | -0.7622 | 0.02743 | -0.1301 | -27.7871
-11 | -0.7735 | 0.02263 | -0.1223 | -34.1803
-10.5 | -0.7597 | 0.01947 | -0.1151 | -39.019
-10 | -0.7293 | 0.01744 | -0.1088 | -41.8177
-9.5 | -0.687 | 0.01607 | -0.1038 | -42.7505
-9 | -0.639 | 0.01504 | -0.0997 | -42.4867
-8.5 | -0.5884 | 0.01417 | -0.0961 | -41.5243
-8 | -0.5367 | 0.0134 | -0.093 | -40.0522
-7.5 | -0.4841 | 0.01272 | -0.0901 | -38.0582
-7 | -0.4313 | 0.01211 | -0.0874 | -35.6152
-6.5 | -0.3778 | 0.01155 | -0.085 | -32.71
-6 | -0.324 | 0.01104 | -0.0828 | -29.3478
-5.5 | -0.2708 | 0.01056 | -0.0807 | -25.6439
-5 | -0.2173 | 0.01011 | -0.0787 | -21.4936
-4.5 | -0.1661 | 0.00963 | -0.0764 | -17.2482
-4 | -0.1228 | 0.00899 | -0.0729 | -13.6596
-3.5 | -0.085 | 0.00828 | -0.0683 | -10.2657
-3 | -0.0631 | 0.00736 | -0.0608 | -8.5734
-2.5 | -0.0576 | 0.00625 | -0.05 | -9.216
-2 | -0.075 | 0.00499 | -0.034 | -15.0301
-1.5 | -0.1145 | 0.004 | -0.0122 | -28.625
-1 | -0.0646 | 0.00375 | -0.0091 | -17.2267
-0.5 | 0.0019 | 0.0038 | -0.0095 | 0.5
0 | 0.0708 | 0.00392 | -0.0104 | 18.0612
0.5 | 0.1403 | 0.00387 | -0.0116 | 36.2532
1 | 0.2086 | 0.00387 | -0.0126 | 53.9018
1.5 | 0.275 | 0.00384 | -0.0131 | 71.6146
2 | 0.3343 | 0.00387 | -0.012 | 86.3824
2.5 | 0.2856 | 0.00483 | 0.0118 | 59.1304
3 | 0.2566 | 0.00631 | 0.03 | 40.6656
3.5 | 0.2585 | 0.00756 | 0.0414 | 34.1931
4 | 0.2791 | 0.00858 | 0.0491 | 32.5291
4.5 | 0.3086 | 0.0095 | 0.055 | 32.4842
5 | 0.3434 | 0.01038 | 0.0599 | 33.0829
5.5 | 0.3826 | 0.01121 | 0.064 | 34.1302
6 | 0.423 | 0.01209 | 0.068 | 34.9876
6.5 | 0.4716 | 0.01278 | 0.0707 | 36.9014
7 | 0.521 | 0.01344 | 0.0734 | 38.7649
7.5 | 0.5705 | 0.01416 | 0.0761 | 40.2895
8 | 0.6223 | 0.01485 | 0.0787 | 41.9057
8.5 | 0.6701 | 0.01573 | 0.082 | 42.6001
9 | 0.721 | 0.01657 | 0.085 | 43.5124
9.5 | 0.7704 | 0.01753 | 0.0883 | 43.9475
10 | 0.8162 | 0.01871 | 0.0922 | 43.6237
10.5 | 0.8605 | 0.02006 | 0.0965 | 42.8963
11 | 0.8981 | 0.0218 | 0.1015 | 41.1972
11.5 | 0.926 | 0.02414 | 0.1073 | 38.3596
12 | 0.937 | 0.02753 | 0.1139 | 34.0356
12.5 | 0.9277 | 0.03235 | 0.1205 | 28.677
13 | 0.9027 | 0.03878 | 0.1255 | 23.2775
13.5 | 0.8696 | 0.04676 | 0.1278 | 18.5971
14 | 0.8345 | 0.05619 | 0.1265 | 14.8514
14.5 | 0.8021 | 0.06694 | 0.1221 | 11.9824
15 | 0.7716 | 0.07889 | 0.1151 | 9.7807
15.5 | 0.7472 | 0.09121 | 0.1072 | 8.1921
16 | 0.7209 | 0.10412 | 0.099 | 6.9237
16.5 | 0.6961 | 0.1167 | 0.0913 | 5.9649
17 | 0.6659 | 0.13035 | 0.0828 | 5.1086

## 73. Re 5M Mach 0.00 (1)
BIGFOIL.COM POLAR EXPORT
NACA67-117 a=0.0
NACA67-117 a=0.0 |  |  |  | Cl Max: | 1.321 | at alpha= | 14.5 | deg
JavaFoil+Calcfoil stall+Eppler ext transition |  |  |  | L/D Max: | 87.946 | at alpha= | 8.5 | deg
Re: | 5000000 |  |  | Cd Min: | 0.00293 | at alpha= | -2.5 | deg
Mach: | 0 |  |  | Cl=0 at alpha= | -0.50794 | deg
|  |  |  | @ Cl=0.1, Cd= | 0.0030698
|  |  |  | @ Cl=0.4, Cd= | 0.005175
|  |  |  | @ Cl=0.6, Cd= | 0.0074786
alpha (deg) | Cl | Cd | Cm | Cl/Cd
-19.5 | -0.939 | 0.1452 | 0.026 | -6.47
-19 | -0.961 | 0.13381 | 0.026 | -7.178
-18.5 | -0.98 | 0.12423 | 0.026 | -7.888
-18 | -1 | 0.11389 | 0.027 | -8.778
-17.5 | -1.018 | 0.10446 | 0.027 | -9.744
-17 | -1.055 | 0.08176 | 0.029 | -12.9
-16.5 | -1.18 | 0.03065 | 0.034 | -38.488
-16 | -1.2 | 0.02587 | 0.033 | -46.397
-15.5 | -1.211 | 0.02353 | 0.032 | -51.446
-15 | -1.218 | 0.02139 | 0.031 | -56.925
-14.5 | -1.22 | 0.01962 | 0.03 | -62.212
-14 | -1.217 | 0.01853 | 0.029 | -65.672
-13.5 | -1.209 | 0.01752 | 0.028 | -69.036
-13 | -1.198 | 0.01661 | 0.027 | -72.129
-12.5 | -1.182 | 0.01582 | 0.025 | -74.706
-12 | -1.162 | 0.01503 | 0.024 | -77.288
-11.5 | -1.138 | 0.01432 | 0.023 | -79.493
-11 | -1.11 | 0.01369 | 0.022 | -81.14
-10.5 | -1.079 | 0.0131 | 0.02 | -82.35
-10 | -1.044 | 0.01256 | 0.019 | -83.126
-9.5 | -1.005 | 0.01203 | 0.018 | -83.574
-9 | -0.964 | 0.01155 | 0.016 | -83.458
-8.5 | -0.918 | 0.01107 | 0.015 | -82.941
-8 | -0.87 | 0.01066 | 0.014 | -81.586
-7.5 | -0.819 | 0.0102 | 0.012 | -80.341
-7 | -0.767 | 0.00982 | 0.011 | -78.146
-6.5 | -0.713 | 0.00943 | 0.01 | -75.599
-6 | -0.658 | 0.00912 | 0.008 | -72.164
-5.5 | -0.602 | 0.00876 | 0.007 | -68.646
-5 | -0.544 | 0.00844 | 0.005 | -64.485
-4.5 | -0.486 | 0.00817 | 0.004 | -59.446
-4 | -0.426 | 0.0079 | 0.003 | -53.943
-3.5 | -0.366 | 0.00767 | 0.001 | -47.754
-3 | -0.308 | 0.00365 | 0 | -84.335
-2.5 | -0.247 | 0.00293 | -0.002 | -84.262
-2 | -0.185 | 0.00306 | -0.003 | -60.511
-1.5 | -0.124 | 0.00305 | -0.004 | -40.461
-1 | -0.062 | 0.00321 | -0.006 | -19.175
-0.5 | 0.001 | 0.00321 | -0.007 | 0.24
0 | 0.063 | 0.00304 | -0.009 | 20.735
0.5 | 0.125 | 0.00309 | -0.01 | 40.565
1 | 0.187 | 0.00297 | -0.012 | 63.065
1.5 | 0.248 | 0.00372 | -0.013 | 66.757
2 | 0.31 | 0.00403 | -0.014 | 76.823
2.5 | 0.37 | 0.0048 | -0.016 | 77.088
3 | 0.43 | 0.00555 | -0.017 | 77.598
3.5 | 0.49 | 0.00613 | -0.019 | 79.951
4 | 0.55 | 0.00686 | -0.02 | 80.129
4.5 | 0.609 | 0.00759 | -0.021 | 80.261
5 | 0.667 | 0.00884 | -0.023 | 75.492
5.5 | 0.725 | 0.00939 | -0.024 | 77.219
6 | 0.781 | 0.00974 | -0.025 | 80.216
6.5 | 0.835 | 0.01012 | -0.027 | 82.572
7 | 0.888 | 0.01049 | -0.028 | 84.627
7.5 | 0.939 | 0.01089 | -0.03 | 86.19
8 | 0.987 | 0.01133 | -0.031 | 87.13
8.5 | 1.034 | 0.01175 | -0.032 | 87.946
9 | 1.077 | 0.01263 | -0.034 | 85.265
9.5 | 1.117 | 0.01321 | -0.035 | 84.584
10 | 1.154 | 0.01383 | -0.036 | 83.481
10.5 | 1.188 | 0.01448 | -0.037 | 82.055
11 | 1.218 | 0.01516 | -0.039 | 80.341
11.5 | 1.245 | 0.01589 | -0.04 | 78.34
12 | 1.267 | 0.01667 | -0.041 | 76.045
12.5 | 1.286 | 0.01735 | -0.042 | 74.114
13 | 1.301 | 0.0183 | -0.044 | 71.074
13.5 | 1.311 | 0.01923 | -0.045 | 68.212
14 | 1.318 | 0.02028 | -0.046 | 64.986
14.5 | 1.321 | 0.02139 | -0.047 | 61.746
15 | 1.319 | 0.02279 | -0.048 | 57.866
15.5 | 1.314 | 0.02433 | -0.049 | 54
16 | 1.304 | 0.02608 | -0.05 | 50.018
16.5 | 1.286 | 0.02837 | -0.051 | 45.348
17 | 1.265 | 0.03083 | -0.052 | 41.03
17.5 | 1.239 | 0.03422 | -0.053 | 36.208
18 | 1.191 | 0.04401 | -0.052 | 27.053
18.5 | 1.105 | 0.07536 | -0.049 | 14.669
19 | 1.052 | 0.09984 | -0.046 | 10.535
19.5 | 1.005 | 0.12441 | -0.043 | 8.08

## 74. Re 5M Mach 0.00 (2)
BIGFOIL.COM POLAR EXPORT
NACA67-117 a=0.0
NACA67-117 a=0.0 |  |  |  | Cl Max: | 1.3964 | at alpha= | 20 | deg
XFOIL ncrit=9 |  |  |  | L/D Max: | 72.5538 | at alpha= | 1.5 | deg
Re: | 5000000 |  |  | Cd Min: | 0.04027 | at alpha= | 20 | deg
Mach: | 0 |  |  | Cl=0 at alpha= | -0.51411 | deg
|  |  |  | @ Cl=0.1, Cd= | 0.0031371
|  |  |  | @ Cl=0.4, Cd= | 0.0079541
|  |  |  | @ Cl=0.6, Cd= | 0.010416
alpha (deg) | Cl | Cd | Cm | Cl/Cd
-20 | -1.3865 | 0.03391 | -0.0939 | -40.8876
-19.5 | -1.3696 | 0.03155 | -0.0921 | -43.4105
-19 | -1.3502 | 0.02944 | -0.0903 | -45.8628
-18.5 | -1.3293 | 0.02752 | -0.0882 | -48.3031
-18 | -1.3038 | 0.02595 | -0.0864 | -50.2428
-17.5 | -1.2778 | 0.02443 | -0.0844 | -52.3045
-17 | -1.2508 | 0.02305 | -0.0823 | -54.2646
-16.5 | -1.2192 | 0.02193 | -0.0807 | -55.5951
-16 | -1.1921 | 0.02056 | -0.0783 | -57.9815
-15.5 | -1.1615 | 0.01938 | -0.0762 | -59.9329
-15 | -1.1291 | 0.01836 | -0.0741 | -61.4978
-14.5 | -1.0942 | 0.01749 | -0.0723 | -62.5615
-14 | -1.0574 | 0.01668 | -0.0707 | -63.3933
-13.5 | -1.0201 | 0.01592 | -0.0691 | -64.0766
-13 | -0.9803 | 0.01525 | -0.0677 | -64.282
-12.5 | -0.9431 | 0.01446 | -0.0659 | -65.2213
-12 | -0.9038 | 0.01381 | -0.0643 | -65.4453
-11.5 | -0.862 | 0.01326 | -0.063 | -65.0075
-11 | -0.8204 | 0.01272 | -0.0616 | -64.4969
-10.5 | -0.7801 | 0.01215 | -0.0599 | -64.2058
-10 | -0.7367 | 0.01169 | -0.0587 | -63.0197
-9.5 | -0.6929 | 0.01126 | -0.0575 | -61.5364
-9 | -0.65 | 0.01077 | -0.0561 | -60.3528
-8.5 | -0.605 | 0.01037 | -0.055 | -58.3414
-8 | -0.5605 | 0.00995 | -0.0538 | -56.3317
-7.5 | -0.5149 | 0.00959 | -0.0527 | -53.6913
-7 | -0.4706 | 0.00919 | -0.0514 | -51.2078
-6.5 | -0.4239 | 0.00888 | -0.0504 | -47.7365
-6 | -0.3781 | 0.00854 | -0.0492 | -44.274
-5.5 | -0.3328 | 0.00821 | -0.0479 | -40.5359
-5 | -0.2874 | 0.00788 | -0.0466 | -36.4721
-4.5 | -0.2438 | 0.00752 | -0.045 | -32.4202
-4 | -0.2047 | 0.00707 | -0.0424 | -28.9533
-3.5 | -0.1686 | 0.00659 | -0.0391 | -25.5842
-3 | -0.1368 | 0.00609 | -0.0349 | -22.4631
-2 | -0.1056 | 0.00483 | -0.0192 | -21.8634
-1.5 | -0.0799 | 0.00412 | -0.0134 | -19.3932
-1 | -0.0551 | 0.00319 | -0.0074 | -17.2727
-0.5 | 0.0016 | 0.0031 | -0.0081 | 0.51613
0 | 0.0608 | 0.00309 | -0.0093 | 19.6764
0.5 | 0.1191 | 0.00316 | -0.0102 | 37.6899
1 | 0.1782 | 0.00322 | -0.0114 | 55.3416
1.5 | 0.2358 | 0.00325 | -0.0123 | 72.5538
2 | 0.2681 | 0.00391 | -0.0079 | 68.5678
2.5 | 0.2691 | 0.00485 | 0.0032 | 55.4845
3 | 0.2768 | 0.00545 | 0.0128 | 50.789
3.5 | 0.3005 | 0.00607 | 0.0187 | 49.5058
4 | 0.3281 | 0.00669 | 0.0236 | 49.0433
4.5 | 0.3615 | 0.00726 | 0.0273 | 49.7934
5 | 0.3948 | 0.00787 | 0.0309 | 50.1652
5.5 | 0.4313 | 0.00846 | 0.0337 | 50.9811
6 | 0.4694 | 0.00902 | 0.0362 | 52.0399
6.5 | 0.5113 | 0.0095 | 0.038 | 53.8211
7 | 0.5536 | 0.00996 | 0.0397 | 55.5823
7.5 | 0.5964 | 0.01038 | 0.0412 | 57.4566
8 | 0.6399 | 0.01081 | 0.0425 | 59.1952
8.5 | 0.6835 | 0.01123 | 0.0438 | 60.8638
9 | 0.7248 | 0.01173 | 0.0454 | 61.7903
9.5 | 0.7682 | 0.01218 | 0.0466 | 63.0706
10 | 0.81 | 0.01272 | 0.048 | 63.6792
10.5 | 0.8508 | 0.01327 | 0.0495 | 64.1145
11 | 0.8913 | 0.01387 | 0.0509 | 64.261
11.5 | 0.9308 | 0.01454 | 0.0525 | 64.0165
12 | 0.9669 | 0.01535 | 0.0545 | 62.9902
12.5 | 1.0035 | 0.01612 | 0.0563 | 62.2519
13 | 1.0391 | 0.01696 | 0.0582 | 61.2677
13.5 | 1.0726 | 0.01791 | 0.0603 | 59.8883
14 | 1.1087 | 0.01878 | 0.0619 | 59.0362
14.5 | 1.1412 | 0.01983 | 0.0638 | 57.5492
15 | 1.1733 | 0.02092 | 0.0657 | 56.0851
15.5 | 1.2009 | 0.02223 | 0.0681 | 54.0216
16 | 1.2298 | 0.02358 | 0.0701 | 52.1544
16.5 | 1.2535 | 0.0252 | 0.0725 | 49.7421
17 | 1.2807 | 0.02668 | 0.0743 | 48.0022
17.5 | 1.3067 | 0.02831 | 0.0761 | 46.1568
18 | 1.3292 | 0.03017 | 0.078 | 44.057
19 | 1.3692 | 0.03452 | 0.0814 | 39.664
19.5 | 1.3851 | 0.03719 | 0.0829 | 37.2439
20 | 1.3964 | 0.04027 | 0.0844 | 34.6759

## 75. Re 5M Mach 0.10 (1)
BIGFOIL.COM POLAR EXPORT
NACA67-117 a=0.0
NACA67-117 a=0.0 |  |  |  | Cl Max: | 1.303 | at alpha= | 14 | deg
JavaFoil+Calcfoil stall+Eppler ext transition |  |  |  | L/D Max: | 87.327 | at alpha= | 8.5 | deg
Re: | 5000000 |  |  | Cd Min: | 0.00291 | at alpha= | -0.5 | deg
Mach: | 0.1 |  |  | Cl=0 at alpha= | -0.50794 | deg
|  |  |  | @ Cl=0.1, Cd= | 0.0030976
|  |  |  | @ Cl=0.4, Cd= | 0.0051647
|  |  |  | @ Cl=0.6, Cd= | 0.0075093
alpha (deg) | Cl | Cd | Cm | Cl/Cd
-19 | -0.912 | 0.13896 | 0.026 | -6.562
-18.5 | -0.933 | 0.13098 | 0.025 | -7.123
-18 | -0.954 | 0.12142 | 0.025 | -7.858
-17.5 | -0.975 | 0.11212 | 0.025 | -8.692
-17 | -1.002 | 0.09674 | 0.027 | -10.356
-16.5 | -1.046 | 0.07224 | 0.029 | -14.476
-16 | -1.166 | 0.02793 | 0.033 | -41.751
-15.5 | -1.18 | 0.0253 | 0.032 | -46.66
-15 | -1.194 | 0.02248 | 0.031 | -53.092
-14.5 | -1.201 | 0.02027 | 0.03 | -59.281
-14 | -1.202 | 0.01895 | 0.029 | -63.437
-13.5 | -1.197 | 0.01784 | 0.028 | -67.131
-13 | -1.189 | 0.01686 | 0.027 | -70.483
-12.5 | -1.175 | 0.01603 | 0.026 | -73.314
-12 | -1.157 | 0.01531 | 0.024 | -75.58
-11.5 | -1.135 | 0.01447 | 0.023 | -78.445
-11 | -1.109 | 0.01382 | 0.022 | -80.281
-10.5 | -1.079 | 0.01322 | 0.02 | -81.584
-10 | -1.045 | 0.01267 | 0.019 | -82.427
-9.5 | -1.007 | 0.01212 | 0.018 | -83.063
-9 | -0.966 | 0.01167 | 0.016 | -82.791
-8.5 | -0.921 | 0.01119 | 0.015 | -82.303
-8 | -0.873 | 0.01074 | 0.014 | -81.278
-7.5 | -0.822 | 0.01029 | 0.012 | -79.904
-7 | -0.77 | 0.00986 | 0.011 | -78.116
-6.5 | -0.716 | 0.0095 | 0.01 | -75.391
-6 | -0.661 | 0.00915 | 0.008 | -72.188
-5.5 | -0.604 | 0.00879 | 0.007 | -68.712
-5 | -0.546 | 0.00848 | 0.006 | -64.445
-4.5 | -0.488 | 0.0082 | 0.004 | -59.495
-4 | -0.428 | 0.00795 | 0.003 | -53.911
-3.5 | -0.368 | 0.00769 | 0.001 | -47.884
-3 | -0.309 | 0.00367 | 0 | -84.317
-2.5 | -0.248 | 0.00292 | -0.002 | -84.99
-2 | -0.186 | 0.00307 | -0.003 | -60.749
-1.5 | -0.124 | 0.00307 | -0.004 | -40.447
-1 | -0.062 | 0.00308 | -0.006 | -20.074
-0.5 | 0.001 | 0.00291 | -0.007 | 0.267
0 | 0.063 | 0.00308 | -0.009 | 20.599
0.5 | 0.126 | 0.00311 | -0.01 | 40.472
1 | 0.188 | 0.00297 | -0.012 | 63.326
1.5 | 0.25 | 0.00375 | -0.013 | 66.505
2 | 0.311 | 0.00407 | -0.014 | 76.442
2.5 | 0.372 | 0.00481 | -0.016 | 77.375
3 | 0.432 | 0.00557 | -0.017 | 77.547
3.5 | 0.493 | 0.00617 | -0.019 | 79.858
4 | 0.553 | 0.00688 | -0.02 | 80.248
4.5 | 0.612 | 0.00767 | -0.021 | 79.818
5 | 0.67 | 0.009 | -0.023 | 74.528
5.5 | 0.728 | 0.00942 | -0.024 | 77.287
6 | 0.784 | 0.00982 | -0.026 | 79.91
6.5 | 0.839 | 0.01019 | -0.027 | 82.323
7 | 0.892 | 0.01056 | -0.028 | 84.404
7.5 | 0.942 | 0.01099 | -0.03 | 85.741
8 | 0.991 | 0.0114 | -0.031 | 86.907
8.5 | 1.037 | 0.01187 | -0.032 | 87.327
9 | 1.079 | 0.01275 | -0.034 | 84.653
9.5 | 1.119 | 0.01335 | -0.035 | 83.805
10 | 1.156 | 0.01399 | -0.036 | 82.619
10.5 | 1.188 | 0.01465 | -0.038 | 81.101
11 | 1.217 | 0.01534 | -0.039 | 79.34
11.5 | 1.242 | 0.01609 | -0.04 | 77.212
12 | 1.263 | 0.01691 | -0.041 | 74.669
12.5 | 1.279 | 0.01771 | -0.043 | 72.26
13 | 1.292 | 0.01861 | -0.044 | 69.419
13.5 | 1.3 | 0.01962 | -0.045 | 66.246
14 | 1.303 | 0.02069 | -0.046 | 62.975
14.5 | 1.302 | 0.02189 | -0.047 | 59.493
15 | 1.297 | 0.02341 | -0.048 | 55.379
15.5 | 1.287 | 0.02507 | -0.05 | 51.336
16 | 1.272 | 0.02765 | -0.05 | 45.998
16.5 | 1.251 | 0.02978 | -0.051 | 42.001
17 | 1.224 | 0.03282 | -0.052 | 37.292
17.5 | 1.182 | 0.03974 | -0.052 | 29.736
18 | 1.081 | 0.07491 | -0.047 | 14.435
18.5 | 1.024 | 0.10008 | -0.045 | 10.234
19 | 0.985 | 0.11568 | -0.043 | 8.511

## 76. Re 5M Mach 0.10 (2)
BIGFOIL.COM POLAR EXPORT
NACA67-117 a=0.0
NACA67-117 a=0.0 |  |  |  | Cl Max: | 1.3877 | at alpha= | 20 | deg
XFOIL ncrit=9 |  |  |  | L/D Max: | 72.5382 | at alpha= | 1.5 | deg
Re: | 5000000 |  |  | Cd Min: | 0.0425 | at alpha= | 20 | deg
Mach: | 0.1 |  |  | Cl=0 at alpha= | -0.51401 | deg
|  |  |  | @ Cl=0.1, Cd= | 0.0031464
|  |  |  | @ Cl=0.4, Cd= | 0.008055
|  |  |  | @ Cl=0.6, Cd= | 0.010519
alpha (deg) | Cl | Cd | Cm | Cl/Cd
-20 | -1.3781 | 0.03591 | -0.0979 | -38.3765
-19.5 | -1.364 | 0.03319 | -0.0961 | -41.0967
-19 | -1.3465 | 0.0308 | -0.0942 | -43.7175
-18.5 | -1.3267 | 0.0287 | -0.092 | -46.2265
-18 | -1.3038 | 0.02686 | -0.0899 | -48.5406
-17.5 | -1.279 | 0.02521 | -0.0878 | -50.7338
-17 | -1.2514 | 0.02376 | -0.0856 | -52.6684
-16.5 | -1.2216 | 0.02249 | -0.0836 | -54.3175
-16 | -1.191 | 0.02123 | -0.0815 | -56.0999
-15.5 | -1.1633 | 0.01987 | -0.079 | -58.5455
-15 | -1.1304 | 0.0188 | -0.0769 | -60.1277
-14.5 | -1.0969 | 0.01783 | -0.0747 | -61.5199
-14 | -1.0598 | 0.01698 | -0.073 | -62.4146
-13.5 | -1.0221 | 0.01618 | -0.0713 | -63.1706
-13 | -0.9826 | 0.01548 | -0.0697 | -63.4755
-12.5 | -0.9444 | 0.01469 | -0.0679 | -64.2886
-12 | -0.9052 | 0.01401 | -0.0661 | -64.611
-11.5 | -0.8638 | 0.01342 | -0.0646 | -64.3666
-11 | -0.8211 | 0.01289 | -0.0633 | -63.7005
-10.5 | -0.7804 | 0.0123 | -0.0616 | -63.4472
-10 | -0.7377 | 0.0118 | -0.0601 | -62.5169
-9.5 | -0.693 | 0.01138 | -0.0589 | -60.8963
-9 | -0.6495 | 0.01088 | -0.0575 | -59.6967
-8.5 | -0.6051 | 0.01045 | -0.0562 | -57.9043
-8 | -0.5601 | 0.01003 | -0.055 | -55.8425
-7.5 | -0.514 | 0.00967 | -0.0539 | -53.1541
-7 | -0.4692 | 0.00927 | -0.0526 | -50.6149
-6.5 | -0.4228 | 0.00894 | -0.0515 | -47.2931
-6 | -0.3766 | 0.0086 | -0.0503 | -43.7907
-5.5 | -0.3306 | 0.00827 | -0.0491 | -39.9758
-5 | -0.2855 | 0.00793 | -0.0476 | -36.0025
-4.5 | -0.2412 | 0.00757 | -0.046 | -31.8626
-3.5 | -0.1656 | 0.00664 | -0.0402 | -24.9398
-3 | -0.1338 | 0.00612 | -0.0359 | -21.8627
-2.5 | -0.1159 | 0.0054 | -0.0287 | -21.463
-2 | -0.1043 | 0.00485 | -0.0197 | -21.5052
-1.5 | -0.0797 | 0.00413 | -0.0136 | -19.2978
-1 | -0.0555 | 0.00319 | -0.0075 | -17.3981
-0.5 | 0.0016 | 0.0031 | -0.0081 | 0.51613
0 | 0.0611 | 0.0031 | -0.0093 | 19.7097
0.5 | 0.1198 | 0.00317 | -0.0102 | 37.7918
1 | 0.1793 | 0.00322 | -0.0114 | 55.6832
1.5 | 0.2372 | 0.00327 | -0.0123 | 72.5382
2 | 0.2694 | 0.00391 | -0.0078 | 68.9003
2.5 | 0.2676 | 0.00484 | 0.0039 | 55.2893
3 | 0.275 | 0.00548 | 0.0136 | 50.1825
3.5 | 0.2983 | 0.00611 | 0.0196 | 48.8216
4 | 0.3262 | 0.00674 | 0.0245 | 48.3976
4.5 | 0.3593 | 0.00732 | 0.0283 | 49.0847
5 | 0.3931 | 0.00794 | 0.0318 | 49.5088
5.5 | 0.4291 | 0.00854 | 0.0349 | 50.2459
6 | 0.4681 | 0.0091 | 0.0373 | 51.4396
6.5 | 0.5105 | 0.00958 | 0.039 | 53.2881
7 | 0.5522 | 0.01006 | 0.0409 | 54.8907
7.5 | 0.5959 | 0.01048 | 0.0423 | 56.8607
8 | 0.64 | 0.0109 | 0.0436 | 58.7156
8.5 | 0.6827 | 0.01135 | 0.0451 | 60.1498
9 | 0.7252 | 0.01184 | 0.0466 | 61.25
9.5 | 0.7689 | 0.0123 | 0.0479 | 62.5122
10 | 0.8099 | 0.01288 | 0.0495 | 62.8804
10.5 | 0.8517 | 0.01343 | 0.051 | 63.4177
11 | 0.8924 | 0.01406 | 0.0525 | 63.4708
11.5 | 0.9306 | 0.01479 | 0.0543 | 62.9209
12 | 0.9675 | 0.01561 | 0.0563 | 61.9795
12.5 | 1.0051 | 0.01638 | 0.0581 | 61.3614
13 | 1.0394 | 0.01729 | 0.0603 | 60.1157
13.5 | 1.0749 | 0.0182 | 0.0622 | 59.0604
14 | 1.1097 | 0.01915 | 0.0641 | 57.9478
14.5 | 1.1428 | 0.02024 | 0.0661 | 56.4625
15 | 1.1741 | 0.02142 | 0.0682 | 54.8133
15.5 | 1.2013 | 0.02281 | 0.0707 | 52.6655
16 | 1.2281 | 0.02433 | 0.073 | 50.4768
16.5 | 1.255 | 0.02586 | 0.0752 | 48.5305
17 | 1.2806 | 0.0275 | 0.0772 | 46.5673
17.5 | 1.3056 | 0.02928 | 0.0791 | 44.5902
18 | 1.3282 | 0.03124 | 0.081 | 42.516
18.5 | 1.3472 | 0.03359 | 0.0829 | 40.1072
19 | 1.3654 | 0.03604 | 0.0846 | 37.8857
19.5 | 1.3792 | 0.03902 | 0.0861 | 35.346
20 | 1.3877 | 0.0425 | 0.0876 | 32.6518

## 77. Re 5M Mach 0.25 (1)
BIGFOIL.COM POLAR EXPORT
NACA67-117 a=0.0
NACA67-117 a=0.0 |  |  |  | Cl Max: | 1.219 | at alpha= | 12 | deg
JavaFoil+Calcfoil stall+Eppler ext transition |  |  |  | L/D Max: | 84.519 | at alpha= | 8 | deg
Re: | 5000000 |  |  | Cd Min: | 0.00263 | at alpha= | 0 | deg
Mach: | 0.25 |  |  | Cl=0 at alpha= | -0.50769 | deg
|  |  |  | @ Cl=0.1, Cd= | 0.0029527
|  |  |  | @ Cl=0.4, Cd= | 0.0051665
|  |  |  | @ Cl=0.6, Cd= | 0.0076864
alpha (deg) | Cl | Cd | Cm | Cl/Cd
-17.5 | -0.65 | 0.14156 | 0.021 | -4.589
-17 | -0.698 | 0.13246 | 0.021 | -5.272
-16.5 | -0.743 | 0.12635 | 0.02 | -5.883
-16 | -0.785 | 0.11681 | 0.02 | -6.72
-15.5 | -0.823 | 0.10838 | 0.02 | -7.595
-15 | -0.862 | 0.09597 | 0.021 | -8.979
-14.5 | -0.906 | 0.07864 | 0.023 | -11.515
-14 | -1.048 | 0.02759 | 0.029 | -37.984
-13.5 | -1.089 | 0.02086 | 0.028 | -52.222
-13 | -1.106 | 0.01888 | 0.027 | -58.598
-12.5 | -1.113 | 0.01768 | 0.026 | -62.978
-12 | -1.113 | 0.01662 | 0.025 | -66.954
-11.5 | -1.105 | 0.01576 | 0.024 | -70.151
-11 | -1.091 | 0.01484 | 0.022 | -73.549
-10.5 | -1.071 | 0.01402 | 0.021 | -76.352
-10 | -1.044 | 0.0134 | 0.02 | -77.919
-9.5 | -1.012 | 0.0128 | 0.018 | -79.105
-9 | -0.976 | 0.01224 | 0.017 | -79.735
-8.5 | -0.934 | 0.01169 | 0.016 | -79.853
-8 | -0.887 | 0.0112 | 0.014 | -79.213
-7.5 | -0.838 | 0.01071 | 0.013 | -78.218
-7 | -0.786 | 0.01024 | 0.011 | -76.759
-6.5 | -0.732 | 0.00983 | 0.01 | -74.472
-6 | -0.676 | 0.00945 | 0.009 | -71.574
-5.5 | -0.619 | 0.00908 | 0.007 | -68.152
-5 | -0.56 | 0.00873 | 0.006 | -64.166
-4.5 | -0.5 | 0.00842 | 0.004 | -59.407
-4 | -0.439 | 0.00816 | 0.003 | -53.825
-3.5 | -0.378 | 0.00789 | 0.001 | -47.889
-3 | -0.317 | 0.00375 | 0 | -84.652
-2.5 | -0.255 | 0.00338 | -0.002 | -75.408
-2 | -0.191 | 0.00292 | -0.003 | -65.448
-1.5 | -0.127 | 0.00281 | -0.005 | -45.264
-1 | -0.064 | 0.0028 | -0.006 | -22.682
-0.5 | 0.001 | 0.0028 | -0.008 | 0.285
0 | 0.065 | 0.00263 | -0.009 | 24.73
0.5 | 0.129 | 0.00322 | -0.01 | 40.121
1 | 0.193 | 0.00344 | -0.012 | 56.122
1.5 | 0.256 | 0.00383 | -0.013 | 66.932
2 | 0.319 | 0.00416 | -0.015 | 76.693
2.5 | 0.382 | 0.00494 | -0.016 | 77.179
3 | 0.444 | 0.00572 | -0.018 | 77.575
3.5 | 0.505 | 0.00649 | -0.019 | 77.862
4 | 0.567 | 0.00714 | -0.021 | 79.431
4.5 | 0.628 | 0.00815 | -0.022 | 76.957
5 | 0.687 | 0.00928 | -0.023 | 74.051
5.5 | 0.747 | 0.00973 | -0.025 | 76.734
6 | 0.803 | 0.01013 | -0.026 | 79.305
6.5 | 0.858 | 0.01056 | -0.028 | 81.252
7 | 0.911 | 0.01098 | -0.029 | 82.992
7.5 | 0.961 | 0.01145 | -0.03 | 83.9
8 | 1.008 | 0.01193 | -0.032 | 84.519
8.5 | 1.051 | 0.01281 | -0.033 | 82.046
9 | 1.091 | 0.01346 | -0.035 | 81.069
9.5 | 1.126 | 0.01413 | -0.036 | 79.674
10 | 1.156 | 0.01488 | -0.037 | 77.712
10.5 | 1.181 | 0.01567 | -0.039 | 75.358
11 | 1.2 | 0.01651 | -0.04 | 72.656
11.5 | 1.213 | 0.01739 | -0.041 | 69.741
12 | 1.219 | 0.01843 | -0.042 | 66.151
12.5 | 1.218 | 0.01941 | -0.044 | 62.78
13 | 1.211 | 0.02066 | -0.045 | 58.594
13.5 | 1.195 | 0.02223 | -0.046 | 53.738
14 | 1.171 | 0.02411 | -0.047 | 48.564
14.5 | 1.139 | 0.0267 | -0.048 | 42.667
15 | 1.099 | 0.03019 | -0.049 | 36.411
15.5 | 0.97 | 0.06622 | -0.043 | 14.654
16 | 0.89 | 0.09737 | -0.038 | 9.136
16.5 | 0.83 | 0.11141 | -0.036 | 7.45
17 | 0.772 | 0.12158 | -0.035 | 6.347

## 78. Re 5M Mach 0.25 (2)
BIGFOIL.COM POLAR EXPORT
NACA67-117 a=0.0
NACA67-117 a=0.0 |  |  |  | Cl Max: | 1.3066 | at alpha= | 19.5 | deg
XFOIL ncrit=9 |  |  |  | L/D Max: | 73.8973 | at alpha= | 1.5 | deg
Re: | 5000000 |  |  | Cd Min: | 0.0613 | at alpha= | 20 | deg
Mach: | 0.25 |  |  | Cl=0 at alpha= | -0.51528 | deg
|  |  |  | @ Cl=0.1, Cd= | 0.0031952
|  |  |  | @ Cl=0.4, Cd= | 0.0086081
|  |  |  | @ Cl=0.6, Cd= | 0.011117
alpha (deg) | Cl | Cd | Cm | Cl/Cd
-20 | -1.2514 | 0.0562 | -0.1145 | -22.2669
-19.5 | -1.2668 | 0.04908 | -0.1154 | -25.8109
-19 | -1.2773 | 0.04303 | -0.1147 | -29.6839
-18.5 | -1.2748 | 0.03865 | -0.113 | -32.9832
-18 | -1.2698 | 0.03471 | -0.1105 | -36.5831
-17.5 | -1.2549 | 0.03175 | -0.1078 | -39.5244
-16.5 | -1.2158 | 0.02689 | -0.1017 | -45.2138
-16 | -1.1941 | 0.02475 | -0.0983 | -48.2465
-15.5 | -1.1628 | 0.02323 | -0.0955 | -50.056
-15 | -1.1333 | 0.02168 | -0.0924 | -52.274
-14.5 | -1.1039 | 0.02017 | -0.0891 | -54.7298
-14 | -1.0694 | 0.0189 | -0.0863 | -56.582
-13.5 | -1.033 | 0.01779 | -0.0836 | -58.0663
-13 | -0.9937 | 0.01684 | -0.0812 | -59.0083
-12.5 | -0.9528 | 0.01599 | -0.0789 | -59.5872
-12 | -0.9116 | 0.01522 | -0.0767 | -59.8949
-11.5 | -0.871 | 0.0144 | -0.0744 | -60.4861
-11 | -0.8281 | 0.01372 | -0.0723 | -60.3571
-10.5 | -0.7847 | 0.01312 | -0.0703 | -59.8095
-10 | -0.7406 | 0.01252 | -0.0684 | -59.1534
-9.5 | -0.6951 | 0.01198 | -0.0667 | -58.0217
-9 | -0.6498 | 0.01146 | -0.065 | -56.7016
-8.5 | -0.604 | 0.01096 | -0.0634 | -55.1095
-8 | -0.5566 | 0.01053 | -0.062 | -52.8585
-7.5 | -0.5104 | 0.01007 | -0.0604 | -50.6852
-7 | -0.4637 | 0.00966 | -0.0589 | -48.0021
-6.5 | -0.4154 | 0.0093 | -0.0577 | -44.6667
-6 | -0.368 | 0.00893 | -0.0563 | -41.2094
-5.5 | -0.3208 | 0.00859 | -0.0549 | -37.3458
-5 | -0.2737 | 0.00824 | -0.0534 | -33.216
-4.5 | -0.2275 | 0.00788 | -0.0518 | -28.8706
-4 | -0.1876 | 0.00739 | -0.0489 | -25.3857
-3.5 | -0.1502 | 0.00689 | -0.0456 | -21.7997
-3 | -0.1188 | 0.00629 | -0.041 | -18.8871
-2.5 | -0.1009 | 0.00551 | -0.0336 | -18.3122
-2 | -0.0948 | 0.0049 | -0.0231 | -19.3469
-1.5 | -0.0783 | 0.00416 | -0.0149 | -18.8221
-1 | -0.0571 | 0.00323 | -0.0077 | -17.678
-0.5 | 0.0018 | 0.00314 | -0.0084 | 0.57325
0 | 0.0628 | 0.00314 | -0.0095 | 20
0.5 | 0.1235 | 0.00323 | -0.0105 | 38.2353
1 | 0.185 | 0.00326 | -0.0117 | 56.7485
1.5 | 0.2446 | 0.00331 | -0.0126 | 73.8973
2 | 0.2762 | 0.00394 | -0.0075 | 70.1015
2.5 | 0.2596 | 0.00483 | 0.0078 | 53.7474
3 | 0.267 | 0.00562 | 0.0176 | 47.5089
3.5 | 0.2874 | 0.00635 | 0.0244 | 45.2598
4 | 0.3166 | 0.00701 | 0.0294 | 45.1641
5 | 0.383 | 0.00833 | 0.0374 | 45.9784
5.5 | 0.4209 | 0.00895 | 0.0404 | 47.0279
6 | 0.4594 | 0.00957 | 0.0432 | 48.0042
6.5 | 0.5037 | 0.01005 | 0.045 | 50.1194
7 | 0.5477 | 0.01056 | 0.0469 | 51.8655
7.5 | 0.5922 | 0.01104 | 0.0486 | 53.6413
8 | 0.6379 | 0.01149 | 0.0501 | 55.5178
8.5 | 0.6824 | 0.01199 | 0.0518 | 56.9141
9 | 0.7263 | 0.01252 | 0.0536 | 58.0112
9.5 | 0.7705 | 0.01307 | 0.0553 | 58.9518
10 | 0.8142 | 0.01368 | 0.0571 | 59.5175
10.5 | 0.8554 | 0.01439 | 0.0592 | 59.4441
11 | 0.8966 | 0.01514 | 0.0613 | 59.2206
11.5 | 0.935 | 0.01603 | 0.0637 | 58.3281
12 | 0.9732 | 0.01697 | 0.0661 | 57.3483
12.5 | 1.0107 | 0.01796 | 0.0685 | 56.2751
13 | 1.0471 | 0.01898 | 0.0711 | 55.1686
13.5 | 1.0835 | 0.02007 | 0.0735 | 53.986
14 | 1.1161 | 0.02138 | 0.0763 | 52.203
14.5 | 1.148 | 0.02281 | 0.079 | 50.3288
15.5 | 1.1998 | 0.02644 | 0.0852 | 45.3782
16 | 1.2255 | 0.02841 | 0.088 | 43.1362
16.5 | 1.2488 | 0.03065 | 0.0906 | 40.7439
17 | 1.2683 | 0.03319 | 0.0933 | 38.2133
17.5 | 1.2846 | 0.03618 | 0.0957 | 35.5058
18 | 1.2968 | 0.03962 | 0.0979 | 32.7309
18.5 | 1.3021 | 0.04386 | 0.0996 | 29.6876
19 | 1.3059 | 0.04857 | 0.1006 | 26.887
19.5 | 1.3066 | 0.05388 | 0.1008 | 24.2502
20 | 1.2914 | 0.0613 | 0.0997 | 21.0669

## 79. Re 5M Mach 0.50 (1)
BIGFOIL.COM POLAR EXPORT
NACA67-117 a=0.0
NACA67-117 a=0.0 |  |  |  | Cl Max: | 1.148 | at alpha= | 20 | deg
JavaFoil+Calcfoil stall+Eppler ext transition |  |  |  | L/D Max: | 79.598 | at alpha= | 3 | deg
Re: | 5000000 |  |  | Cd Min: | 0.00335 | at alpha= | -1 | deg
Mach: | 0.5 |  |  | Cl=0 at alpha= | -0.50694 | deg
|  |  |  | @ Cl=0.1, Cd= | 0.0033989
|  |  |  | @ Cl=0.4, Cd= | 0.0052326
|  |  |  | @ Cl=0.6, Cd= | 0.0078577
alpha (deg) | Cl | Cd | Cm | Cl/Cd
-20 | -1.092 | 0.161 | 0.03 | -6.78
-19.5 | -1.07 | 0.1526 | 0.031 | -7.013
-19 | -1.039 | 0.14918 | 0.029 | -6.962
-18.5 | -1.008 | 0.14303 | 0.027 | -7.045
-18 | -0.98 | 0.13838 | 0.026 | -7.084
-17.5 | -0.953 | 0.13467 | 0.025 | -7.075
-17 | -0.928 | 0.13246 | 0.025 | -7.007
-16.5 | -0.898 | 0.12678 | 0.023 | -7.08
-16 | -0.869 | 0.12246 | 0.022 | -7.093
-15.5 | -0.841 | 0.1187 | 0.021 | -7.084
-15 | -0.814 | 0.11349 | 0.02 | -7.17
-14.5 | -0.787 | 0.11179 | 0.02 | -7.039
-14 | -0.758 | 0.10438 | 0.018 | -7.264
-13.5 | -0.729 | 0.10406 | 0.017 | -7.01
-13 | -0.702 | 0.10042 | 0.016 | -6.99
-12.5 | -0.674 | 0.09304 | 0.015 | -7.248
-12 | -0.647 | 0.09111 | 0.014 | -7.097
-11.5 | -0.618 | 0.08511 | 0.013 | -7.265
-11 | -0.591 | 0.07463 | 0.013 | -7.916
-10.5 | -0.563 | 0.06821 | 0.012 | -8.261
-10 | -0.534 | 0.07509 | 0.011 | -7.114
-9.5 | -0.508 | 0.06421 | 0.011 | -7.904
-9 | -0.481 | 0.05763 | 0.011 | -8.352
-8.5 | -0.843 | 0.0153 | 0.017 | -55.127
-8 | -0.875 | 0.01411 | 0.016 | -62
-7.5 | -0.863 | 0.01317 | 0.014 | -65.521
-7 | -0.831 | 0.01232 | 0.013 | -67.464
-6.5 | -0.787 | 0.01158 | 0.011 | -67.968
-6 | -0.735 | 0.01097 | 0.009 | -67.042
-5.5 | -0.678 | 0.0102 | 0.008 | -66.443
-5 | -0.617 | 0.00972 | 0.006 | -63.451
-4.5 | -0.553 | 0.00908 | 0.005 | -60.918
-4 | -0.487 | 0.00871 | 0.003 | -55.896
-3.5 | -0.419 | 0.00866 | 0.001 | -48.399
-3 | -0.351 | 0.00567 | 0 | -61.92
-2.5 | -0.283 | 0.0035 | -0.002 | -80.774
-2 | -0.213 | 0.00341 | -0.003 | -62.443
-1.5 | -0.142 | 0.00338 | -0.005 | -41.953
-1 | -0.071 | 0.00335 | -0.007 | -21.096
-0.5 | 0.001 | 0.00335 | -0.008 | 0.265
0 | 0.072 | 0.00336 | -0.01 | 21.56
0.5 | 0.144 | 0.00346 | -0.012 | 41.603
1 | 0.215 | 0.00353 | -0.013 | 60.905
1.5 | 0.285 | 0.00405 | -0.015 | 70.336
2 | 0.355 | 0.0046 | -0.016 | 77.235
2.5 | 0.424 | 0.00557 | -0.018 | 76.175
3 | 0.493 | 0.00619 | -0.02 | 79.598
3.5 | 0.561 | 0.00733 | -0.021 | 76.507
4 | 0.629 | 0.00825 | -0.023 | 76.243
4.5 | 0.695 | 0.00993 | -0.024 | 70.01
5 | 0.76 | 0.01064 | -0.026 | 71.393
5.5 | 0.823 | 0.01115 | -0.028 | 73.789
6 | 0.88 | 0.01172 | -0.029 | 75.099
6.5 | 0.932 | 0.01244 | -0.031 | 74.866
7 | 0.975 | 0.01312 | -0.032 | 74.284
7.5 | 1.004 | 0.01447 | -0.034 | 69.425
8 | 1.013 | 0.01556 | -0.035 | 65.07
8.5 | 0.975 | 0.01694 | -0.037 | 57.564
9 | 0.646 | 0.01839 | -0.038 | 35.134
9.5 | 0.568 | 0.06246 | -0.024 | 9.094
10 | 0.591 | 0.06907 | -0.022 | 8.563
10.5 | 0.618 | 0.07939 | -0.021 | 7.781
11 | 0.648 | 0.07152 | -0.024 | 9.065
11.5 | 0.674 | 0.07841 | -0.024 | 8.601
12 | 0.702 | 0.08849 | -0.024 | 7.929
12.5 | 0.73 | 0.09661 | -0.026 | 7.555
13 | 0.757 | 0.10024 | -0.026 | 7.553
13.5 | 0.785 | 0.10375 | -0.027 | 7.562
14 | 0.813 | 0.10859 | -0.029 | 7.486
14.5 | 0.843 | 0.11281 | -0.031 | 7.471
15 | 0.868 | 0.11503 | -0.031 | 7.548
15.5 | 0.896 | 0.11941 | -0.032 | 7.5
16 | 0.924 | 0.12518 | -0.033 | 7.38
16.5 | 0.957 | 0.1271 | -0.037 | 7.528
17 | 0.98 | 0.13068 | -0.036 | 7.498
17.5 | 1.007 | 0.13494 | -0.037 | 7.465
18 | 1.037 | 0.14323 | -0.039 | 7.238
18.5 | 1.07 | 0.14593 | -0.042 | 7.331
19 | 1.095 | 0.15695 | -0.042 | 6.975
19.5 | 1.118 | 0.15446 | -0.042 | 7.241
20 | 1.148 | 0.15848 | -0.044 | 7.241

## 80. Re 5M Mach 0.50 (2)
BIGFOIL.COM POLAR EXPORT
NACA67-117 a=0.0
NACA67-117 a=0.0 |  |  |  | Cl Max: | 0.9579 | at alpha= | 12 | deg
XFOIL ncrit=9 |  |  |  | L/D Max: | 79.1379 | at alpha= | 1.5 | deg
Re: | 5000000 |  |  | Cd Min: | 0.12712 | at alpha= | 17 | deg
Mach: | 0.5 |  |  | Cl=0 at alpha= | -0.51659 | deg
|  |  |  | @ Cl=0.1, Cd= | 0.003441
|  |  |  | @ Cl=0.4, Cd= | 0.011137
|  |  |  | @ Cl=0.6, Cd= | 0.013874
alpha (deg) | Cl | Cd | Cm | Cl/Cd
-16 | -0.5057 | 0.12237 | -0.0978 | -4.1325
-15.5 | -0.525 | 0.11011 | -0.1053 | -4.768
-15 | -0.5521 | 0.09716 | -0.1134 | -5.6824
-14.5 | -0.5828 | 0.08387 | -0.1215 | -6.9488
-14 | -0.6082 | 0.07028 | -0.1304 | -8.654
-13.5 | -0.6388 | 0.05789 | -0.1385 | -11.0347
-13 | -0.6754 | 0.04766 | -0.1421 | -14.1712
-12.5 | -0.7223 | 0.03867 | -0.1409 | -18.6786
-12 | -0.7692 | 0.03114 | -0.1356 | -24.7013
-11.5 | -0.7944 | 0.02553 | -0.1282 | -31.1163
-11 | -0.8004 | 0.02119 | -0.1202 | -37.7725
-10.5 | -0.7809 | 0.0184 | -0.1131 | -42.4402
-10 | -0.7465 | 0.01657 | -0.1071 | -45.0513
-9.5 | -0.7008 | 0.01533 | -0.1023 | -45.7143
-9 | -0.653 | 0.01431 | -0.0981 | -45.6324
-8.5 | -0.6001 | 0.01353 | -0.0947 | -44.3533
-8 | -0.5477 | 0.0128 | -0.0915 | -42.7891
-7.5 | -0.4948 | 0.01216 | -0.0886 | -40.6908
-7 | -0.4412 | 0.01157 | -0.086 | -38.1331
-6.5 | -0.387 | 0.01105 | -0.0837 | -35.0226
-6 | -0.3335 | 0.01056 | -0.0814 | -31.5814
-5.5 | -0.28 | 0.0101 | -0.0792 | -27.7228
-5 | -0.226 | 0.00968 | -0.0773 | -23.3471
-4.5 | -0.1738 | 0.00927 | -0.0751 | -18.7487
-4 | -0.1265 | 0.00875 | -0.0722 | -14.4571
-3.5 | -0.085 | 0.00809 | -0.0683 | -10.5068
-3 | -0.0549 | 0.00726 | -0.0623 | -7.562
-2.5 | -0.0372 | 0.00631 | -0.0538 | -5.8954
-2 | -0.034 | 0.00526 | -0.0421 | -6.4639
-1.5 | -0.0677 | 0.00427 | -0.0219 | -15.8548
-1 | -0.0641 | 0.00344 | -0.0091 | -18.6337
-0.5 | 0.0022 | 0.00336 | -0.0096 | 0.65476
0 | 0.071 | 0.00342 | -0.0105 | 20.7602
0.5 | 0.1401 | 0.00347 | -0.0116 | 40.3746
1 | 0.21 | 0.00344 | -0.0129 | 61.0465
1.5 | 0.2754 | 0.00348 | -0.0132 | 79.1379
2 | 0.3037 | 0.00396 | -0.0056 | 76.6919
2.5 | 0.2496 | 0.00517 | 0.0189 | 48.2785
3 | 0.2366 | 0.00645 | 0.0337 | 36.6822
3.5 | 0.2466 | 0.00757 | 0.0435 | 32.576
4 | 0.2756 | 0.00842 | 0.0497 | 32.7316
4.5 | 0.3081 | 0.00927 | 0.0551 | 33.2362
5 | 0.3456 | 0.01008 | 0.0596 | 34.2857
5.5 | 0.3857 | 0.01089 | 0.0636 | 35.4178
6 | 0.4297 | 0.01165 | 0.067 | 36.8841
6.5 | 0.4793 | 0.01229 | 0.0696 | 38.9992
7 | 0.5311 | 0.01292 | 0.072 | 41.1068
7.5 | 0.5818 | 0.01361 | 0.0747 | 42.748
8 | 0.6328 | 0.01435 | 0.0774 | 44.0976
8.5 | 0.6848 | 0.0151 | 0.0802 | 45.351
9 | 0.7334 | 0.01599 | 0.0836 | 45.8662
9.5 | 0.7841 | 0.01687 | 0.0868 | 46.479
10 | 0.8297 | 0.01801 | 0.0909 | 46.0689
10.5 | 0.8746 | 0.01929 | 0.0952 | 45.3396
11 | 0.9146 | 0.02088 | 0.1002 | 43.8027
11.5 | 0.9454 | 0.02303 | 0.106 | 41.0508
12 | 0.9579 | 0.02625 | 0.1129 | 36.4914
12.5 | 0.9493 | 0.0309 | 0.1199 | 30.7217
13 | 0.9268 | 0.03701 | 0.1254 | 25.0419
14 | 0.8607 | 0.05366 | 0.1279 | 16.0399
14.5 | 0.8289 | 0.06388 | 0.1244 | 12.9759
15 | 0.7982 | 0.0754 | 0.118 | 10.5862
15.5 | 0.7689 | 0.08802 | 0.11 | 8.7355
16 | 0.7408 | 0.10102 | 0.1016 | 7.3332
16.5 | 0.7121 | 0.11412 | 0.0934 | 6.2399
17 | 0.6854 | 0.12712 | 0.0852 | 5.3918

## 81. Re 6M Mach 0.00 (1)
BIGFOIL.COM POLAR EXPORT
NACA67-117 a=0.0
NACA67-117 a=0.0 |  |  |  | Cl Max: | 1.322 | at alpha= | 14.5 | deg
JavaFoil+Calcfoil stall+Eppler ext transition |  |  |  | L/D Max: | 90.895 | at alpha= | 8.5 | deg
Re: | 6000000 |  |  | Cd Min: | 0.00299 | at alpha= | 0 | deg
Mach: | 0 |  |  | Cl=0 at alpha= | -0.50794 | deg
|  |  |  | @ Cl=0.1, Cd= | 0.0030258
|  |  |  | @ Cl=0.4, Cd= | 0.005475
|  |  |  | @ Cl=0.6, Cd= | 0.0075964
alpha (deg) | Cl | Cd | Cm | Cl/Cd
-19.5 | -0.941 | 0.14238 | 0.026 | -6.61
-19 | -0.962 | 0.13195 | 0.027 | -7.291
-18.5 | -0.98 | 0.12365 | 0.026 | -7.928
-18 | -1.004 | 0.10931 | 0.027 | -9.188
-17.5 | -1.025 | 0.09868 | 0.028 | -10.384
-17 | -1.105 | 0.05397 | 0.032 | -20.469
-16.5 | -1.189 | 0.02742 | 0.034 | -43.358
-16 | -1.204 | 0.0243 | 0.033 | -49.563
-15.5 | -1.213 | 0.02253 | 0.032 | -53.83
-15 | -1.22 | 0.0206 | 0.031 | -59.199
-14.5 | -1.222 | 0.01887 | 0.03 | -64.755
-14 | -1.218 | 0.01785 | 0.029 | -68.247
-13.5 | -1.21 | 0.0169 | 0.028 | -71.632
-13 | -1.199 | 0.01604 | 0.027 | -74.747
-12.5 | -1.183 | 0.01529 | 0.025 | -77.379
-12 | -1.163 | 0.01451 | 0.024 | -80.127
-11.5 | -1.139 | 0.01383 | 0.023 | -82.366
-11 | -1.111 | 0.01321 | 0.022 | -84.111
-10.5 | -1.08 | 0.01267 | 0.02 | -85.202
-10 | -1.045 | 0.01213 | 0.019 | -86.103
-9.5 | -1.006 | 0.01162 | 0.018 | -86.557
-9 | -0.964 | 0.01116 | 0.016 | -86.436
-8.5 | -0.919 | 0.01071 | 0.015 | -85.753
-8 | -0.87 | 0.01032 | 0.014 | -84.318
-7.5 | -0.82 | 0.00984 | 0.012 | -83.288
-7 | -0.768 | 0.00948 | 0.011 | -80.993
-6.5 | -0.714 | 0.00913 | 0.01 | -78.129
-6 | -0.658 | 0.00882 | 0.008 | -74.682
-5.5 | -0.602 | 0.00847 | 0.007 | -71.055
-5 | -0.544 | 0.0082 | 0.005 | -66.406
-4.5 | -0.486 | 0.00791 | 0.004 | -61.45
-4 | -0.427 | 0.00765 | 0.003 | -55.771
-3.5 | -0.367 | 0.00743 | 0.001 | -49.368
-3 | -0.307 | 0.00521 | 0 | -58.842
-2.5 | -0.247 | 0.00359 | -0.002 | -68.778
-2 | -0.185 | 0.00302 | -0.003 | -61.475
-1.5 | -0.124 | 0.00312 | -0.004 | -39.703
-1 | -0.062 | 0.0032 | -0.006 | -19.246
-0.5 | 0.001 | 0.00325 | -0.007 | 0.238
0 | 0.063 | 0.00299 | -0.009 | 21.105
0.5 | 0.125 | 0.00305 | -0.01 | 41.057
1 | 0.187 | 0.00367 | -0.012 | 51.036
1.5 | 0.248 | 0.00397 | -0.013 | 62.423
2 | 0.309 | 0.00463 | -0.014 | 66.789
2.5 | 0.37 | 0.00528 | -0.016 | 70.031
3 | 0.43 | 0.00567 | -0.017 | 75.837
3.5 | 0.49 | 0.00638 | -0.019 | 76.859
4 | 0.55 | 0.00691 | -0.02 | 79.573
4.5 | 0.609 | 0.00772 | -0.021 | 78.972
5 | 0.668 | 0.00866 | -0.023 | 77.12
5.5 | 0.725 | 0.00907 | -0.024 | 80.004
6 | 0.781 | 0.00943 | -0.025 | 82.873
6.5 | 0.836 | 0.0098 | -0.027 | 85.321
7 | 0.889 | 0.01013 | -0.028 | 87.724
7.5 | 0.939 | 0.01054 | -0.03 | 89.095
8 | 0.988 | 0.01095 | -0.031 | 90.271
8.5 | 1.034 | 0.01138 | -0.032 | 90.895
9 | 1.077 | 0.01222 | -0.034 | 88.131
9.5 | 1.118 | 0.01277 | -0.035 | 87.524
10 | 1.155 | 0.01339 | -0.036 | 86.27
10.5 | 1.189 | 0.01402 | -0.037 | 84.814
11 | 1.219 | 0.01466 | -0.039 | 83.153
11.5 | 1.246 | 0.01537 | -0.04 | 81.021
12 | 1.268 | 0.01612 | -0.041 | 78.676
12.5 | 1.287 | 0.01677 | -0.043 | 76.728
13 | 1.302 | 0.01767 | -0.044 | 73.67
13.5 | 1.312 | 0.01856 | -0.045 | 70.703
14 | 1.319 | 0.0196 | -0.046 | 67.324
14.5 | 1.322 | 0.02062 | -0.047 | 64.123
15 | 1.321 | 0.02196 | -0.048 | 60.122
15.5 | 1.315 | 0.02334 | -0.049 | 56.345
16 | 1.306 | 0.02497 | -0.05 | 52.317
16.5 | 1.289 | 0.02714 | -0.051 | 47.479
17 | 1.268 | 0.02939 | -0.052 | 43.136
17.5 | 1.244 | 0.03213 | -0.053 | 38.709
18 | 1.214 | 0.0362 | -0.054 | 33.526
18.5 | 1.134 | 0.05943 | -0.051 | 19.075
19 | 1.072 | 0.08457 | -0.048 | 12.675
19.5 | 1.014 | 0.11541 | -0.045 | 8.788

## 82. Re 6M Mach 0.00 (2)
BIGFOIL.COM POLAR EXPORT
NACA67-117 a=0.0
NACA67-117 a=0.0 |  |  |  | Cl Max: | 1.4214 | at alpha= | 20 | deg
XFOIL ncrit=9 |  |  |  | L/D Max: | 71.9003 | at alpha= | 1.5 | deg
Re: | 6000000 |  |  | Cd Min: | 0.03824 | at alpha= | 20 | deg
Mach: | 0 |  |  | Cl=0 at alpha= | -0.52715 | deg
|  |  |  | @ Cl=0.1, Cd= | 0.0029034
|  |  |  | @ Cl=0.4, Cd= | 0.0077427
|  |  |  | @ Cl=0.6, Cd= | 0.010015
alpha (deg) | Cl | Cd | Cm | Cl/Cd
-20 | -1.4097 | 0.0322 | -0.0923 | -43.7795
-19.5 | -1.3929 | 0.02988 | -0.0903 | -46.6165
-19 | -1.3722 | 0.02793 | -0.0884 | -49.13
-18.5 | -1.3492 | 0.0262 | -0.0864 | -51.4962
-18 | -1.3247 | 0.02462 | -0.0843 | -53.8058
-17 | -1.2682 | 0.02197 | -0.0804 | -57.7242
-16.5 | -1.2362 | 0.02089 | -0.0787 | -59.1766
-16 | -1.2055 | 0.01977 | -0.0767 | -60.9762
-15.5 | -1.172 | 0.0188 | -0.0749 | -62.3404
-15 | -1.1407 | 0.01774 | -0.0727 | -64.301
-14.5 | -1.1046 | 0.01687 | -0.071 | -65.4772
-14 | -1.0691 | 0.01602 | -0.0691 | -66.7353
-13.5 | -1.0309 | 0.0153 | -0.0676 | -67.3791
-13 | -0.9911 | 0.01466 | -0.0662 | -67.6057
-12.5 | -0.9528 | 0.01399 | -0.0644 | -68.1058
-12 | -0.9127 | 0.01337 | -0.0629 | -68.2648
-11.5 | -0.872 | 0.0128 | -0.0614 | -68.125
-11 | -0.8307 | 0.01228 | -0.0599 | -67.6466
-10.5 | -0.7881 | 0.01177 | -0.0586 | -66.9584
-10 | -0.745 | 0.01127 | -0.0574 | -66.1047
-9.5 | -0.7009 | 0.01084 | -0.0562 | -64.6587
-9 | -0.6576 | 0.01038 | -0.0548 | -63.3526
-8.5 | -0.6127 | 0.00998 | -0.0537 | -61.3928
-8 | -0.5675 | 0.0096 | -0.0526 | -59.1146
-7.5 | -0.5231 | 0.00921 | -0.0513 | -56.797
-7 | -0.4775 | 0.00886 | -0.0501 | -53.8939
-6.5 | -0.431 | 0.00855 | -0.0491 | -50.4094
-6 | -0.3858 | 0.00822 | -0.0478 | -46.9343
-5.5 | -0.3395 | 0.00793 | -0.0467 | -42.8121
-5 | -0.2937 | 0.00764 | -0.0454 | -38.4424
-4.5 | -0.2497 | 0.00732 | -0.0438 | -34.112
-4 | -0.2083 | 0.00692 | -0.0416 | -30.1012
-3.5 | -0.1702 | 0.00646 | -0.0388 | -26.3467
-3 | -0.1343 | 0.00599 | -0.0354 | -22.4207
-2.5 | -0.11 | 0.00538 | -0.0294 | -20.4461
-2 | -0.0946 | 0.00488 | -0.0214 | -19.3852
-1.5 | -0.0646 | 0.00438 | -0.0165 | -14.7489
-1 | -0.0418 | 0.00342 | -0.0102 | -12.2222
-0.5 | 0.0024 | 0.0029 | -0.0082 | 0.82759
0 | 0.0605 | 0.00289 | -0.0092 | 20.9343
0.5 | 0.1195 | 0.00291 | -0.0104 | 41.0653
1 | 0.1773 | 0.00301 | -0.0112 | 58.9037
1.5 | 0.2308 | 0.00321 | -0.0113 | 71.9003
2.5 | 0.2501 | 0.00495 | 0.0072 | 50.5253
3 | 0.2678 | 0.00553 | 0.0146 | 48.4268
4 | 0.3261 | 0.00663 | 0.024 | 49.1855
4.5 | 0.3613 | 0.00715 | 0.0273 | 50.5315
5 | 0.397 | 0.0077 | 0.0304 | 51.5584
5.5 | 0.4349 | 0.00824 | 0.0331 | 52.7791
6 | 0.4742 | 0.00875 | 0.0354 | 54.1943
6.5 | 0.517 | 0.00919 | 0.037 | 56.2568
7 | 0.5606 | 0.00962 | 0.0385 | 58.2744
7.5 | 0.6035 | 0.01005 | 0.04 | 60.0498
8 | 0.6478 | 0.01046 | 0.0412 | 61.9312
8.5 | 0.6916 | 0.0109 | 0.0424 | 63.4495
9 | 0.7347 | 0.01132 | 0.0438 | 64.9028
9.5 | 0.7766 | 0.01179 | 0.0452 | 65.8694
10 | 0.8186 | 0.0123 | 0.0467 | 66.5528
10.5 | 0.8605 | 0.0128 | 0.048 | 67.2266
11 | 0.8996 | 0.01342 | 0.0497 | 67.0343
11.5 | 0.9385 | 0.0141 | 0.0514 | 66.5603
12 | 0.9755 | 0.01486 | 0.0533 | 65.646
12.5 | 1.0117 | 0.01567 | 0.0552 | 64.5629
13 | 1.0493 | 0.01645 | 0.0568 | 63.7872
13.5 | 1.0846 | 0.01727 | 0.0587 | 62.8025
14 | 1.1199 | 0.01813 | 0.0604 | 61.7705
14.5 | 1.1524 | 0.01916 | 0.0625 | 60.1461
15 | 1.1827 | 0.02033 | 0.0647 | 58.1751
15.5 | 1.2134 | 0.02151 | 0.0666 | 56.411
16 | 1.2426 | 0.02274 | 0.0687 | 54.6438
16.5 | 1.272 | 0.02405 | 0.0705 | 52.8898
17 | 1.2998 | 0.02546 | 0.0724 | 51.0526
17.5 | 1.3254 | 0.02702 | 0.0743 | 49.0526
18 | 1.3505 | 0.02872 | 0.0761 | 47.023
18.5 | 1.3717 | 0.03069 | 0.078 | 44.6953
19 | 1.3922 | 0.03284 | 0.0797 | 42.3934
19.5 | 1.4085 | 0.0353 | 0.0814 | 39.9008
20 | 1.4214 | 0.03824 | 0.083 | 37.1705

## 83. Re 6M Mach 0.10 (1)
BIGFOIL.COM POLAR EXPORT
NACA67-117 a=0.0
NACA67-117 a=0.0 |  |  |  | Cl Max: | 1.304 | at alpha= | 14 | deg
JavaFoil+Calcfoil stall+Eppler ext transition |  |  |  | L/D Max: | 90.525 | at alpha= | 8.5 | deg
Re: | 6000000 |  |  | Cd Min: | 0.00301 | at alpha= | 0 | deg
Mach: | 0.1 |  |  | Cl=0 at alpha= | -0.50794 | deg
|  |  |  | @ Cl=0.1, Cd= | 0.0030335
|  |  |  | @ Cl=0.4, Cd= | 0.005486
|  |  |  | @ Cl=0.6, Cd= | 0.0075993
alpha (deg) | Cl | Cd | Cm | Cl/Cd
-19.5 | -0.89 | 0.14735 | 0.026 | -6.037
-19 | -0.912 | 0.13815 | 0.026 | -6.602
-18.5 | -0.934 | 0.12921 | 0.026 | -7.228
-18 | -0.955 | 0.1209 | 0.026 | -7.895
-17.5 | -0.978 | 0.10833 | 0.026 | -9.032
-17 | -1.011 | 0.08958 | 0.028 | -11.287
-16.5 | -1.088 | 0.05052 | 0.031 | -21.532
-16 | -1.172 | 0.02588 | 0.033 | -45.276
-15.5 | -1.184 | 0.02409 | 0.032 | -49.139
-15 | -1.197 | 0.02137 | 0.031 | -56.007
-14.5 | -1.203 | 0.01945 | 0.03 | -61.86
-14 | -1.203 | 0.01823 | 0.029 | -66.004
-13.5 | -1.199 | 0.01719 | 0.028 | -69.714
-13 | -1.19 | 0.01628 | 0.027 | -73.056
-12.5 | -1.176 | 0.01549 | 0.026 | -75.939
-12 | -1.158 | 0.0148 | 0.024 | -78.248
-11.5 | -1.136 | 0.01399 | 0.023 | -81.206
-11 | -1.11 | 0.01336 | 0.022 | -83.055
-10.5 | -1.08 | 0.01279 | 0.02 | -84.38
-10 | -1.045 | 0.01227 | 0.019 | -85.231
-9.5 | -1.008 | 0.01173 | 0.018 | -85.89
-9 | -0.966 | 0.01129 | 0.016 | -85.577
-8.5 | -0.922 | 0.01084 | 0.015 | -85.049
-8 | -0.873 | 0.01037 | 0.014 | -84.166
-7.5 | -0.823 | 0.00996 | 0.012 | -82.614
-7 | -0.771 | 0.00954 | 0.011 | -80.742
-6.5 | -0.717 | 0.0092 | 0.01 | -77.931
-6 | -0.661 | 0.00885 | 0.008 | -74.709
-5.5 | -0.605 | 0.00852 | 0.007 | -70.966
-5 | -0.547 | 0.00824 | 0.006 | -66.374
-4.5 | -0.488 | 0.00794 | 0.004 | -61.507
-4 | -0.429 | 0.00769 | 0.003 | -55.735
-3.5 | -0.368 | 0.00746 | 0.001 | -49.375
-3 | -0.308 | 0.00524 | 0 | -58.733
-2.5 | -0.248 | 0.0036 | -0.002 | -68.915
-2 | -0.186 | 0.00302 | -0.003 | -61.713
-1.5 | -0.124 | 0.00314 | -0.004 | -39.58
-1 | -0.062 | 0.00325 | -0.006 | -19.056
-0.5 | 0.001 | 0.00313 | -0.007 | 0.248
0 | 0.063 | 0.00301 | -0.009 | 21.054
0.5 | 0.126 | 0.00305 | -0.01 | 41.23
1 | 0.188 | 0.00366 | -0.012 | 51.384
1.5 | 0.249 | 0.004 | -0.013 | 62.351
2 | 0.311 | 0.00466 | -0.014 | 66.586
2.5 | 0.372 | 0.00529 | -0.016 | 70.261
3 | 0.432 | 0.00571 | -0.017 | 75.715
3.5 | 0.493 | 0.0064 | -0.019 | 76.954
4 | 0.553 | 0.00697 | -0.02 | 79.357
4.5 | 0.612 | 0.00776 | -0.021 | 78.92
5 | 0.671 | 0.00872 | -0.023 | 76.96
5.5 | 0.729 | 0.00913 | -0.024 | 79.841
6 | 0.785 | 0.0095 | -0.026 | 82.655
6.5 | 0.839 | 0.00987 | -0.027 | 85.076
7 | 0.892 | 0.01023 | -0.028 | 87.255
7.5 | 0.943 | 0.01061 | -0.03 | 88.846
8 | 0.991 | 0.01104 | -0.031 | 89.838
8.5 | 1.037 | 0.01146 | -0.032 | 90.525
9 | 1.08 | 0.01234 | -0.034 | 87.511
9.5 | 1.12 | 0.01293 | -0.035 | 86.625
10 | 1.156 | 0.01354 | -0.036 | 85.385
10.5 | 1.189 | 0.01416 | -0.038 | 83.944
11 | 1.218 | 0.01485 | -0.039 | 82.029
11.5 | 1.243 | 0.01556 | -0.04 | 79.855
12 | 1.264 | 0.01634 | -0.041 | 77.35
12.5 | 1.28 | 0.01713 | -0.043 | 74.76
13 | 1.293 | 0.01798 | -0.044 | 71.901
13.5 | 1.301 | 0.01893 | -0.045 | 68.691
14 | 1.304 | 0.01997 | -0.046 | 65.322
14.5 | 1.304 | 0.0211 | -0.047 | 61.797
15 | 1.298 | 0.02251 | -0.049 | 57.667
15.5 | 1.289 | 0.02407 | -0.05 | 53.551
16 | 1.274 | 0.02648 | -0.051 | 48.121
16.5 | 1.254 | 0.02836 | -0.052 | 44.198
17 | 1.227 | 0.031 | -0.052 | 39.599
17.5 | 1.196 | 0.03476 | -0.053 | 34.406
18 | 1.111 | 0.05859 | -0.05 | 18.954
18.5 | 1.043 | 0.08572 | -0.047 | 12.167
19 | 0.996 | 0.10531 | -0.045 | 9.453

## 84. Re 6M Mach 0.10 (2)
BIGFOIL.COM POLAR EXPORT
NACA67-117 a=0.0
NACA67-117 a=0.0 |  |  |  | Cl Max: | 1.4131 | at alpha= | 20 | deg
XFOIL ncrit=9 |  |  |  | L/D Max: | 72.3053 | at alpha= | 1.5 | deg
Re: | 6000000 |  |  | Cd Min: | 0.04038 | at alpha= | 20 | deg
Mach: | 0.1 |  |  | Cl=0 at alpha= | -0.52803 | deg
|  |  |  | @ Cl=0.1, Cd= | 0.0029066
|  |  |  | @ Cl=0.4, Cd= | 0.0078283
|  |  |  | @ Cl=0.6, Cd= | 0.010122
alpha (deg) | Cl | Cd | Cm | Cl/Cd
-20 | -1.4016 | 0.03413 | -0.0965 | -41.0665
-19.5 | -1.3882 | 0.03141 | -0.0945 | -44.1961
-19 | -1.3706 | 0.02915 | -0.0923 | -47.0189
-18.5 | -1.3493 | 0.0272 | -0.0901 | -49.6066
-18 | -1.3244 | 0.02553 | -0.088 | -51.8762
-17 | -1.2705 | 0.02259 | -0.0836 | -56.2417
-16.5 | -1.2385 | 0.02143 | -0.0818 | -57.7928
-16 | -1.2087 | 0.02022 | -0.0795 | -59.7774
-15.5 | -1.1737 | 0.01929 | -0.0777 | -60.845
-15 | -1.1418 | 0.01819 | -0.0755 | -62.7708
-14.5 | -1.1068 | 0.01723 | -0.0735 | -64.2368
-14 | -1.0707 | 0.01634 | -0.0716 | -65.5263
-13.5 | -1.0339 | 0.01553 | -0.0697 | -66.5744
-13 | -0.9936 | 0.01487 | -0.0682 | -66.8191
-12.5 | -0.9536 | 0.01423 | -0.0666 | -67.0134
-12 | -0.9144 | 0.01356 | -0.0647 | -67.4336
-11.5 | -0.8736 | 0.01296 | -0.0631 | -67.4074
-11 | -0.8315 | 0.01243 | -0.0617 | -66.8946
-10.5 | -0.7891 | 0.01191 | -0.0602 | -66.2552
-10 | -0.7458 | 0.01139 | -0.0588 | -65.4785
-9.5 | -0.7011 | 0.01095 | -0.0576 | -64.0274
-9 | -0.6574 | 0.01049 | -0.0562 | -62.6692
-8.5 | -0.6129 | 0.01006 | -0.0549 | -60.9245
-8 | -0.5669 | 0.00968 | -0.0539 | -58.564
-7.5 | -0.5219 | 0.00929 | -0.0526 | -56.1787
-7 | -0.4767 | 0.00892 | -0.0513 | -53.4417
-6.5 | -0.43 | 0.0086 | -0.0502 | -50
-6 | -0.3839 | 0.00828 | -0.049 | -46.3647
-5.5 | -0.3379 | 0.00799 | -0.0477 | -42.2904
-5 | -0.2917 | 0.00769 | -0.0465 | -37.9324
-4.5 | -0.247 | 0.00738 | -0.0449 | -33.4688
-4 | -0.2056 | 0.00697 | -0.0427 | -29.4978
-3.5 | -0.1674 | 0.0065 | -0.0398 | -25.7538
-3 | -0.1311 | 0.00603 | -0.0364 | -21.7413
-2.5 | -0.1069 | 0.0054 | -0.0304 | -19.7963
-2 | -0.0928 | 0.00488 | -0.022 | -19.0164
-1.5 | -0.064 | 0.00439 | -0.0168 | -14.5786
-1 | -0.0421 | 0.00341 | -0.0102 | -12.346
-0.5 | 0.0025 | 0.00291 | -0.0083 | 0.85911
0 | 0.0609 | 0.0029 | -0.0093 | 21
0.5 | 0.1202 | 0.00291 | -0.0104 | 41.3058
1 | 0.1784 | 0.00301 | -0.0113 | 59.2691
1.5 | 0.2321 | 0.00321 | -0.0113 | 72.3053
2 | 0.2505 | 0.00421 | -0.0039 | 59.5012
2.5 | 0.2486 | 0.00496 | 0.0079 | 50.121
3 | 0.2655 | 0.00556 | 0.0155 | 47.7518
3.5 | 0.2945 | 0.00608 | 0.0203 | 48.4375
4 | 0.324 | 0.00668 | 0.0249 | 48.503
4.5 | 0.3595 | 0.0072 | 0.0282 | 49.9306
5 | 0.3954 | 0.00776 | 0.0314 | 50.9536
5.5 | 0.4331 | 0.00832 | 0.0342 | 52.0553
6 | 0.4728 | 0.00883 | 0.0365 | 53.5447
6.5 | 0.516 | 0.00927 | 0.0381 | 55.6634
7 | 0.5595 | 0.0097 | 0.0396 | 57.6804
7.5 | 0.6027 | 0.01015 | 0.0412 | 59.3793
8 | 0.6477 | 0.01055 | 0.0423 | 61.3934
8.5 | 0.6916 | 0.01101 | 0.0437 | 62.8156
9 | 0.7345 | 0.01145 | 0.0451 | 64.1485
9.5 | 0.7772 | 0.01192 | 0.0466 | 65.2013
10 | 0.8198 | 0.01242 | 0.048 | 66.0064
10.5 | 0.8605 | 0.01298 | 0.0496 | 66.2943
11 | 0.901 | 0.01358 | 0.0512 | 66.3476
11.5 | 0.9396 | 0.01431 | 0.0531 | 65.6604
12 | 0.9762 | 0.0151 | 0.0551 | 64.649
12.5 | 1.0131 | 0.01592 | 0.0571 | 63.6369
13 | 1.0508 | 0.01672 | 0.0588 | 62.8469
13.5 | 1.0865 | 0.01758 | 0.0607 | 61.8032
14 | 1.1222 | 0.01846 | 0.0625 | 60.7909
14.5 | 1.1529 | 0.01961 | 0.0649 | 58.7914
15 | 1.1842 | 0.02081 | 0.0671 | 56.9053
15.5 | 1.2143 | 0.02205 | 0.0693 | 55.0703
16 | 1.245 | 0.02328 | 0.0713 | 53.4794
16.5 | 1.2727 | 0.02473 | 0.0734 | 51.4638
17 | 1.3007 | 0.0262 | 0.0753 | 49.645
17.5 | 1.326 | 0.02788 | 0.0773 | 47.561
18 | 1.349 | 0.0298 | 0.0793 | 45.2685
18.5 | 1.3686 | 0.03197 | 0.0814 | 42.8089
19 | 1.3876 | 0.03435 | 0.0831 | 40.3959
19.5 | 1.4026 | 0.03709 | 0.0849 | 37.8161
20 | 1.4131 | 0.04038 | 0.0864 | 34.995

## 85. Re 6M Mach 0.25 (1)
BIGFOIL.COM POLAR EXPORT
NACA67-117 a=0.0
NACA67-117 a=0.0 |  |  |  | Cl Max: | 1.22 | at alpha= | 12 | deg
JavaFoil+Calcfoil stall+Eppler ext transition |  |  |  | L/D Max: | 87.391 | at alpha= | 8 | deg
Re: | 6000000 |  |  | Cd Min: | 0.00284 | at alpha= | -1 | deg
Mach: | 0.25 |  |  | Cl=0 at alpha= | -0.50769 | deg
|  |  |  | @ Cl=0.1, Cd= | 0.0028864
|  |  |  | @ Cl=0.4, Cd= | 0.0055868
|  |  |  | @ Cl=0.6, Cd= | 0.0076644
alpha (deg) | Cl | Cd | Cm | Cl/Cd
-17.5 | -0.65 | 0.13917 | 0.021 | -4.671
-17 | -0.699 | 0.13174 | 0.021 | -5.304
-16.5 | -0.744 | 0.12344 | 0.02 | -6.025
-16 | -0.786 | 0.11512 | 0.02 | -6.825
-15.5 | -0.825 | 0.10572 | 0.021 | -7.804
-15 | -0.866 | 0.09215 | 0.022 | -9.392
-14.5 | -0.972 | 0.04392 | 0.028 | -22.134
-14 | -1.061 | 0.02381 | 0.029 | -44.574
-13.5 | -1.092 | 0.01987 | 0.029 | -54.968
-13 | -1.108 | 0.01817 | 0.027 | -60.954
-12.5 | -1.114 | 0.01705 | 0.026 | -65.363
-12 | -1.114 | 0.01606 | 0.025 | -69.381
-11.5 | -1.106 | 0.01523 | 0.024 | -72.626
-11 | -1.092 | 0.01434 | 0.022 | -76.129
-10.5 | -1.071 | 0.01357 | 0.021 | -78.978
-10 | -1.045 | 0.01296 | 0.02 | -80.619
-9.5 | -1.013 | 0.01239 | 0.018 | -81.773
-9 | -0.976 | 0.01183 | 0.017 | -82.495
-8.5 | -0.934 | 0.01131 | 0.016 | -82.589
-8 | -0.888 | 0.01084 | 0.014 | -81.908
-7.5 | -0.838 | 0.01036 | 0.013 | -80.881
-7 | -0.786 | 0.00992 | 0.011 | -79.232
-6.5 | -0.732 | 0.00951 | 0.01 | -76.99
-6 | -0.677 | 0.00913 | 0.009 | -74.096
-5.5 | -0.619 | 0.00878 | 0.007 | -70.53
-5 | -0.56 | 0.00847 | 0.006 | -66.132
-4.5 | -0.5 | 0.00815 | 0.004 | -61.409
-4 | -0.44 | 0.0079 | 0.003 | -55.655
-3.5 | -0.378 | 0.00763 | 0.001 | -49.504
-3 | -0.316 | 0.00539 | 0 | -58.65
-2.5 | -0.254 | 0.00364 | -0.002 | -69.85
-2 | -0.191 | 0.00287 | -0.003 | -66.648
-1.5 | -0.127 | 0.00301 | -0.005 | -42.362
-1 | -0.064 | 0.00284 | -0.006 | -22.383
-0.5 | 0.001 | 0.00286 | -0.008 | 0.279
0 | 0.065 | 0.00287 | -0.009 | 22.683
0.5 | 0.129 | 0.0029 | -0.01 | 44.497
1 | 0.193 | 0.00372 | -0.012 | 51.864
1.5 | 0.256 | 0.00409 | -0.013 | 62.499
2 | 0.319 | 0.00475 | -0.015 | 67.11
2.5 | 0.381 | 0.00543 | -0.016 | 70.221
3 | 0.444 | 0.00595 | -0.018 | 74.579
3.5 | 0.506 | 0.00663 | -0.019 | 76.274
4 | 0.567 | 0.00721 | -0.021 | 78.592
4.5 | 0.628 | 0.00805 | -0.022 | 77.979
5 | 0.688 | 0.009 | -0.023 | 76.463
5.5 | 0.747 | 0.00944 | -0.025 | 79.137
6 | 0.804 | 0.00981 | -0.026 | 81.917
6.5 | 0.859 | 0.01019 | -0.028 | 84.238
7 | 0.911 | 0.01062 | -0.029 | 85.81
7.5 | 0.962 | 0.01106 | -0.031 | 86.94
8 | 1.009 | 0.01154 | -0.032 | 87.391
8.5 | 1.052 | 0.01241 | -0.033 | 84.799
9 | 1.091 | 0.01303 | -0.035 | 83.764
9.5 | 1.127 | 0.01369 | -0.036 | 82.327
10 | 1.157 | 0.01437 | -0.037 | 80.487
10.5 | 1.182 | 0.01515 | -0.039 | 78
11 | 1.201 | 0.01599 | -0.04 | 75.086
11.5 | 1.214 | 0.01684 | -0.041 | 72.088
12 | 1.22 | 0.0178 | -0.043 | 68.519
12.5 | 1.219 | 0.01874 | -0.044 | 65.06
13 | 1.212 | 0.01991 | -0.045 | 60.85
13.5 | 1.196 | 0.0214 | -0.046 | 55.887
14 | 1.173 | 0.02314 | -0.047 | 50.69
14.5 | 1.141 | 0.02549 | -0.048 | 44.777
15 | 1.103 | 0.02838 | -0.049 | 38.871
15.5 | 1.031 | 0.03968 | -0.048 | 25.988
16 | 0.901 | 0.08796 | -0.04 | 10.247
16.5 | 0.834 | 0.10707 | -0.037 | 7.789
17 | 0.774 | 0.11751 | -0.036 | 6.59

## 86. Re 6M Mach 0.25 (2)
BIGFOIL.COM POLAR EXPORT
NACA67-117 a=0.0
NACA67-117 a=0.0 |  |  |  | Cl Max: | 1.3392 | at alpha= | 19 | deg
XFOIL ncrit=9 |  |  |  | L/D Max: | 74.0867 | at alpha= | 1.5 | deg
Re: | 6000000 |  |  | Cd Min: | 0.05852 | at alpha= | 20 | deg
Mach: | 0.25 |  |  | Cl=0 at alpha= | -0.52935 | deg
|  |  |  | @ Cl=0.1, Cd= | 0.0029521
|  |  |  | @ Cl=0.4, Cd= | 0.0083255
|  |  |  | @ Cl=0.6, Cd= | 0.01065
alpha (deg) | Cl | Cd | Cm | Cl/Cd
-20 | -1.2924 | 0.05207 | -0.1156 | -24.8204
-19.5 | -1.3121 | 0.04497 | -0.1155 | -29.1772
-19 | -1.3174 | 0.03983 | -0.1139 | -33.0756
-18.5 | -1.3116 | 0.03585 | -0.1117 | -36.5858
-18 | -1.3032 | 0.03238 | -0.1088 | -40.2471
-17.5 | -1.2857 | 0.02973 | -0.1059 | -43.2459
-17 | -1.2654 | 0.02734 | -0.1028 | -46.2838
-16.5 | -1.2398 | 0.0254 | -0.0998 | -48.811
-16 | -1.2145 | 0.02352 | -0.0965 | -51.6369
-15 | -1.1513 | 0.02064 | -0.0906 | -55.78
-14.5 | -1.1164 | 0.01942 | -0.0878 | -57.4871
-14 | -1.0791 | 0.01831 | -0.0852 | -58.935
-13.5 | -1.0454 | 0.01711 | -0.0821 | -61.0988
-13 | -1.0053 | 0.01621 | -0.0798 | -62.0173
-12.5 | -0.9653 | 0.01537 | -0.0773 | -62.8042
-12 | -0.9232 | 0.01465 | -0.0751 | -63.0171
-11.5 | -0.8803 | 0.01396 | -0.073 | -63.0587
-11 | -0.8386 | 0.01324 | -0.0708 | -63.3384
-10.5 | -0.7941 | 0.01264 | -0.0689 | -62.8244
-10 | -0.7482 | 0.0121 | -0.0673 | -61.8347
-9.5 | -0.704 | 0.01152 | -0.0654 | -61.1111
-9 | -0.6578 | 0.01105 | -0.0638 | -59.5294
-8.5 | -0.6114 | 0.01057 | -0.0622 | -57.843
-8 | -0.5643 | 0.01014 | -0.0607 | -55.6509
-7.5 | -0.5185 | 0.0097 | -0.059 | -53.4536
-7 | -0.4703 | 0.00933 | -0.0578 | -50.4073
-6.5 | -0.423 | 0.00896 | -0.0564 | -47.2098
-6 | -0.3756 | 0.00862 | -0.0549 | -43.5731
-5.5 | -0.3279 | 0.0083 | -0.0536 | -39.506
-5 | -0.2802 | 0.00798 | -0.0522 | -35.1128
-4.5 | -0.2339 | 0.00766 | -0.0506 | -30.5352
-4 | -0.1908 | 0.00722 | -0.0483 | -26.4266
-3.5 | -0.1523 | 0.0067 | -0.0452 | -22.7313
-3 | -0.1148 | 0.00621 | -0.0417 | -18.4863
-2.5 | -0.0915 | 0.00551 | -0.0354 | -16.6062
-2 | -0.0764 | 0.00489 | -0.027 | -15.6237
-1.5 | -0.06 | 0.00441 | -0.0186 | -13.6054
-1 | -0.0433 | 0.0034 | -0.0106 | -12.7353
-0.5 | 0.0027 | 0.00293 | -0.0086 | 0.9215
0 | 0.0629 | 0.00294 | -0.0095 | 21.3946
0.5 | 0.1242 | 0.00296 | -0.0107 | 41.9595
1 | 0.1842 | 0.00304 | -0.0116 | 60.5921
1.5 | 0.2393 | 0.00323 | -0.0115 | 74.0867
2 | 0.2555 | 0.00418 | -0.0033 | 61.1244
2.5 | 0.24 | 0.00504 | 0.0118 | 47.619
3 | 0.2562 | 0.00572 | 0.0197 | 44.7902
3.5 | 0.2836 | 0.00632 | 0.0251 | 44.8734
4 | 0.314 | 0.00695 | 0.0298 | 45.1799
4.5 | 0.3498 | 0.00752 | 0.0334 | 46.516
5 | 0.3861 | 0.00811 | 0.0368 | 47.6079
5.5 | 0.4248 | 0.00871 | 0.0397 | 48.7715
6 | 0.465 | 0.00927 | 0.0423 | 50.1618
6.5 | 0.5096 | 0.00973 | 0.0441 | 52.3741
7 | 0.5553 | 0.01017 | 0.0456 | 54.6018
7.5 | 0.6 | 0.01065 | 0.0474 | 56.338
8 | 0.6452 | 0.01113 | 0.049 | 57.9695
8.5 | 0.6912 | 0.01161 | 0.0505 | 59.5349
9 | 0.736 | 0.01212 | 0.0521 | 60.7261
9.5 | 0.7789 | 0.01269 | 0.0541 | 61.379
10 | 0.8237 | 0.01323 | 0.0557 | 62.26
10.5 | 0.8652 | 0.01391 | 0.0578 | 62.1999
11 | 0.9047 | 0.01469 | 0.0602 | 61.5861
11.5 | 0.9444 | 0.01551 | 0.0625 | 60.8897
12 | 0.9814 | 0.01647 | 0.0651 | 59.5871
12.5 | 1.0215 | 0.01734 | 0.0673 | 58.91
13 | 1.0594 | 0.01832 | 0.0696 | 57.8275
13.5 | 1.0951 | 0.01943 | 0.0722 | 56.3613
14 | 1.1288 | 0.02067 | 0.0749 | 54.6105
14.5 | 1.1575 | 0.0222 | 0.0782 | 52.1396
15 | 1.1889 | 0.02367 | 0.0809 | 50.2281
15.5 | 1.2204 | 0.02522 | 0.0834 | 48.3902
16 | 1.2463 | 0.02708 | 0.0863 | 46.0229
16.5 | 1.2703 | 0.02918 | 0.0892 | 43.5332
17 | 1.2924 | 0.03154 | 0.0918 | 40.9765
17.5 | 1.311 | 0.0342 | 0.0944 | 38.3333
18 | 1.3258 | 0.03738 | 0.0967 | 35.4682
18.5 | 1.3343 | 0.04118 | 0.0988 | 32.4017
19 | 1.3392 | 0.04559 | 0.1003 | 29.3749
19.5 | 1.3343 | 0.05122 | 0.101 | 26.0504
20 | 1.3167 | 0.05852 | 0.1005 | 22.5

## 87. Re 6M Mach 0.50 (1)
BIGFOIL.COM POLAR EXPORT
NACA67-117 a=0.0
NACA67-117 a=0.0 |  |  |  | Cl Max: | 1.15 | at alpha= | 20 | deg
JavaFoil+Calcfoil stall+Eppler ext transition |  |  |  | L/D Max: | 77.521 | at alpha= | 6.5 | deg
Re: | 6000000 |  |  | Cd Min: | 0.00322 | at alpha= | -1 | deg
Mach: | 0.5 |  |  | Cl=0 at alpha= | -0.50694 | deg
|  |  |  | @ Cl=0.1, Cd= | 0.0033511
|  |  |  | @ Cl=0.4, Cd= | 0.0056243
|  |  |  | @ Cl=0.6, Cd= | 0.008041
alpha (deg) | Cl | Cd | Cm | Cl/Cd
-20 | -1.092 | 0.15686 | 0.03 | -6.96
-19.5 | -1.072 | 0.14963 | 0.032 | -7.166
-19 | -1.042 | 0.14454 | 0.03 | -7.209
-18.5 | -1.01 | 0.14193 | 0.028 | -7.118
-18 | -0.981 | 0.13695 | 0.026 | -7.16
-17.5 | -0.953 | 0.13241 | 0.025 | -7.197
-17 | -0.929 | 0.13117 | 0.026 | -7.085
-16.5 | -0.899 | 0.12373 | 0.024 | -7.262
-16 | -0.869 | 0.12022 | 0.022 | -7.228
-15.5 | -0.841 | 0.11661 | 0.021 | -7.214
-15 | -0.814 | 0.10942 | 0.02 | -7.44
-14.5 | -0.787 | 0.10954 | 0.02 | -7.186
-14 | -0.759 | 0.10284 | 0.018 | -7.378
-13.5 | -0.73 | 0.10159 | 0.017 | -7.182
-13 | -0.702 | 0.09797 | 0.016 | -7.166
-12.5 | -0.674 | 0.09098 | 0.015 | -7.414
-12 | -0.647 | 0.09009 | 0.015 | -7.178
-11.5 | -0.619 | 0.0826 | 0.014 | -7.489
-11 | -0.591 | 0.07342 | 0.013 | -8.052
-10.5 | -0.565 | 0.06671 | 0.013 | -8.467
-10 | -0.534 | 0.07297 | 0.011 | -7.324
-9.5 | -0.508 | 0.0634 | 0.011 | -8.011
-9 | -0.483 | 0.05587 | 0.011 | -8.644
-8.5 | -0.844 | 0.01479 | 0.017 | -57.071
-8 | -0.875 | 0.01364 | 0.016 | -64.17
-7.5 | -0.863 | 0.01273 | 0.014 | -67.817
-7 | -0.831 | 0.0119 | 0.013 | -69.833
-6.5 | -0.787 | 0.01118 | 0.011 | -70.4
-6 | -0.736 | 0.01062 | 0.009 | -69.285
-5.5 | -0.678 | 0.01009 | 0.008 | -67.202
-5 | -0.617 | 0.0094 | 0.006 | -65.64
-4.5 | -0.553 | 0.00893 | 0.005 | -61.951
-4 | -0.487 | 0.00856 | 0.003 | -56.926
-3.5 | -0.419 | 0.00808 | 0.001 | -51.893
-3 | -0.351 | 0.00794 | 0 | -44.191
-2.5 | -0.283 | 0.00382 | -0.002 | -73.919
-2 | -0.213 | 0.00334 | -0.003 | -63.758
-1.5 | -0.142 | 0.00326 | -0.005 | -43.435
-1 | -0.071 | 0.00322 | -0.007 | -21.94
-0.5 | 0.001 | 0.00324 | -0.008 | 0.274
0 | 0.072 | 0.00332 | -0.01 | 21.816
0.5 | 0.144 | 0.0034 | -0.012 | 42.282
1 | 0.215 | 0.0039 | -0.013 | 55.057
1.5 | 0.285 | 0.00409 | -0.015 | 69.529
2 | 0.354 | 0.00523 | -0.016 | 67.722
2.5 | 0.424 | 0.00583 | -0.018 | 72.79
3 | 0.493 | 0.00665 | -0.02 | 74.104
3.5 | 0.561 | 0.00737 | -0.021 | 76.222
4 | 0.629 | 0.00854 | -0.023 | 73.651
4.5 | 0.695 | 0.00974 | -0.024 | 71.369
5 | 0.76 | 0.0104 | -0.026 | 73.134
5.5 | 0.823 | 0.01091 | -0.028 | 75.419
6 | 0.88 | 0.01144 | -0.029 | 76.983
6.5 | 0.932 | 0.01202 | -0.031 | 77.521
7 | 0.975 | 0.01267 | -0.032 | 76.938
7.5 | 1.005 | 0.01402 | -0.034 | 71.694
8 | 1.013 | 0.01508 | -0.035 | 67.203
8.5 | 0.976 | 0.01637 | -0.037 | 59.583
9 | 0.647 | 0.01779 | -0.038 | 36.334
9.5 | 0.571 | 0.05972 | -0.025 | 9.569
10 | 0.592 | 0.06722 | -0.022 | 8.803
10.5 | 0.618 | 0.07718 | -0.021 | 8.004
11 | 0.767 | 0.02345 | -0.044 | 32.694
11.5 | 0.677 | 0.0773 | -0.025 | 8.753
12 | 0.702 | 0.08649 | -0.025 | 8.119
12.5 | 0.73 | 0.09415 | -0.026 | 7.758
13 | 0.757 | 0.09726 | -0.027 | 7.787
13.5 | 0.785 | 0.10076 | -0.027 | 7.787
14 | 0.814 | 0.10511 | -0.029 | 7.744
14.5 | 0.844 | 0.11122 | -0.032 | 7.59
15 | 0.869 | 0.11263 | -0.031 | 7.712
15.5 | 0.896 | 0.11675 | -0.032 | 7.674
16 | 0.925 | 0.12154 | -0.034 | 7.614
16.5 | 0.959 | 0.12393 | -0.038 | 7.741
17 | 0.98 | 0.12715 | -0.036 | 7.708
17.5 | 1.008 | 0.13309 | -0.037 | 7.572
18 | 1.04 | 0.13868 | -0.04 | 7.499
18.5 | 1.073 | 0.14072 | -0.043 | 7.627
19 | 1.095 | 0.15778 | -0.043 | 6.941
19.5 | 1.119 | 0.14992 | -0.042 | 7.463
20 | 1.15 | 0.15545 | -0.045 | 7.396

## 88. Re 6M Mach 0.50 (2)
BIGFOIL.COM POLAR EXPORT
NACA67-117 a=0.0
NACA67-117 a=0.0 |  |  |  | Cl Max: | 0.9768 | at alpha= | 12 | deg
XFOIL ncrit=9 |  |  |  | L/D Max: | 80.6886 | at alpha= | 1.5 | deg
Re: | 6000000 |  |  | Cd Min: | 0.12427 | at alpha= | 17 | deg
Mach: | 0.5 |  |  | Cl=0 at alpha= | -0.53403 | deg
|  |  |  | @ Cl=0.1, Cd= | 0.0031759
|  |  |  | @ Cl=0.4, Cd= | 0.010825
|  |  |  | @ Cl=0.6, Cd= | 0.0133
alpha (deg) | Cl | Cd | Cm | Cl/Cd
-16 | -0.537 | 0.11715 | -0.1015 | -4.5839
-15.5 | -0.5544 | 0.10542 | -0.1088 | -5.259
-15 | -0.5782 | 0.09316 | -0.1165 | -6.2065
-14.5 | -0.6052 | 0.08044 | -0.124 | -7.5236
-14 | -0.6264 | 0.06742 | -0.1331 | -9.291
-13.5 | -0.6566 | 0.05577 | -0.1401 | -11.7734
-13 | -0.6928 | 0.04601 | -0.1428 | -15.0576
-12.5 | -0.7357 | 0.0376 | -0.141 | -19.5665
-12 | -0.7784 | 0.03046 | -0.1354 | -25.5548
-11.5 | -0.8174 | 0.02414 | -0.1269 | -33.8608
-11 | -0.8199 | 0.02007 | -0.1188 | -40.852
-10.5 | -0.7985 | 0.01749 | -0.1115 | -45.6547
-10 | -0.7598 | 0.01588 | -0.1057 | -47.8463
-9.5 | -0.7128 | 0.01473 | -0.101 | -48.391
-9 | -0.6622 | 0.01383 | -0.097 | -47.8814
-8.5 | -0.6095 | 0.01306 | -0.0935 | -46.6692
-8 | -0.5563 | 0.01238 | -0.0904 | -44.9354
-7.5 | -0.5035 | 0.01174 | -0.0874 | -42.8876
-7 | -0.4491 | 0.0112 | -0.0849 | -40.0982
-6.5 | -0.3953 | 0.0107 | -0.0824 | -36.9439
-6 | -0.3422 | 0.01022 | -0.08 | -33.4834
-5.5 | -0.2873 | 0.00979 | -0.0781 | -29.3463
-5 | -0.2326 | 0.00938 | -0.0762 | -24.7974
-4.5 | -0.1799 | 0.00894 | -0.0741 | -20.123
-4 | -0.1295 | 0.00846 | -0.0717 | -15.3073
-3.5 | -0.0868 | 0.00785 | -0.068 | -11.0573
-3 | -0.0503 | 0.00715 | -0.0631 | -7.035
-2 | -0.0116 | 0.0054 | -0.0464 | -2.1481
-1.5 | -0.024 | 0.0044 | -0.031 | -5.4545
-1 | -0.0534 | 0.00335 | -0.0113 | -15.9403
-0.5 | 0.0039 | 0.0031 | -0.0099 | 1.2581
0 | 0.0713 | 0.00318 | -0.0106 | 22.4214
0.5 | 0.1412 | 0.00317 | -0.0119 | 44.5426
1 | 0.2094 | 0.0032 | -0.0128 | 65.4375
1.5 | 0.2695 | 0.00334 | -0.012 | 80.6886
2 | 0.269 | 0.00401 | 0.0017 | 67.0823
2.5 | 0.225 | 0.00536 | 0.0237 | 41.9776
3 | 0.2247 | 0.00655 | 0.0359 | 34.3053
3.5 | 0.241 | 0.00757 | 0.0445 | 31.8362
4 | 0.2739 | 0.00832 | 0.05 | 32.9207
4.5 | 0.3092 | 0.00909 | 0.0549 | 34.0154
5 | 0.3482 | 0.00985 | 0.0592 | 35.3503
5.5 | 0.3879 | 0.01066 | 0.0634 | 36.3884
6 | 0.4356 | 0.01131 | 0.0662 | 38.5146
6.5 | 0.4863 | 0.01191 | 0.0687 | 40.8312
7 | 0.5382 | 0.01252 | 0.0711 | 42.9872
7.5 | 0.5902 | 0.01316 | 0.0736 | 44.848
8 | 0.6412 | 0.01389 | 0.0764 | 46.1627
8.5 | 0.6942 | 0.01459 | 0.0791 | 47.5805
9 | 0.744 | 0.01546 | 0.0824 | 48.1242
9.5 | 0.7943 | 0.01638 | 0.0857 | 48.4921
10 | 0.8407 | 0.0175 | 0.0898 | 48.04
10.5 | 0.8867 | 0.01871 | 0.0941 | 47.3918
11 | 0.9284 | 0.02019 | 0.099 | 45.9832
11.5 | 0.9624 | 0.02215 | 0.1048 | 43.4492
12 | 0.9768 | 0.02519 | 0.1119 | 38.7773
12.5 | 0.9684 | 0.02968 | 0.1193 | 32.628
13 | 0.9467 | 0.03555 | 0.1253 | 26.6301
13.5 | 0.9154 | 0.04292 | 0.1288 | 21.3281
14 | 0.881 | 0.0517 | 0.129 | 17.0406
14.5 | 0.8405 | 0.06249 | 0.1255 | 13.4502
15 | 0.8066 | 0.07419 | 0.1191 | 10.8721
15.5 | 0.7784 | 0.08653 | 0.1113 | 8.9957
16 | 0.752 | 0.09926 | 0.1031 | 7.5761
16.5 | 0.7271 | 0.11183 | 0.0953 | 6.5018
17 | 0.7033 | 0.12427 | 0.0875 | 5.6595

## 89. Re 7M Mach 0.00 (1)
BIGFOIL.COM POLAR EXPORT
NACA67-117 a=0.0
NACA67-117 a=0.0 |  |  |  | Cl Max: | 1.323 | at alpha= | 14.5 | deg
JavaFoil+Calcfoil stall+Eppler ext transition |  |  |  | L/D Max: | 93.598 | at alpha= | 8.5 | deg
Re: | 7000000 |  |  | Cd Min: | 0.00307 | at alpha= | -2 | deg
Mach: | 0 |  |  | Cl=0 at alpha= | -0.50794 | deg
|  |  |  | @ Cl=0.1, Cd= | 0.0033826
|  |  |  | @ Cl=0.4, Cd= | 0.00564
|  |  |  | @ Cl=0.6, Cd= | 0.00749
alpha (deg) | Cl | Cd | Cm | Cl/Cd
-19.5 | -0.943 | 0.13965 | 0.027 | -6.753
-19 | -0.963 | 0.12967 | 0.027 | -7.43
-18.5 | -0.984 | 0.11939 | 0.027 | -8.242
-18 | -1.004 | 0.10958 | 0.027 | -9.16
-17.5 | -1.028 | 0.09613 | 0.028 | -10.69
-17 | -1.167 | 0.03169 | 0.035 | -36.815
-16.5 | -1.193 | 0.02569 | 0.034 | -46.455
-16 | -1.208 | 0.02298 | 0.033 | -52.558
-15.5 | -1.215 | 0.02174 | 0.032 | -55.873
-15 | -1.221 | 0.01993 | 0.031 | -61.284
-14.5 | -1.223 | 0.01827 | 0.03 | -66.928
-14 | -1.219 | 0.0173 | 0.029 | -70.468
-13.5 | -1.211 | 0.0164 | 0.028 | -73.866
-13 | -1.199 | 0.01557 | 0.027 | -77.038
-12.5 | -1.184 | 0.01485 | 0.025 | -79.72
-12 | -1.163 | 0.01418 | 0.024 | -82.062
-11.5 | -1.14 | 0.01344 | 0.023 | -84.823
-11 | -1.112 | 0.0129 | 0.022 | -86.168
-10.5 | -1.08 | 0.01231 | 0.02 | -87.778
-10 | -1.045 | 0.0118 | 0.019 | -88.558
-9.5 | -1.006 | 0.01131 | 0.018 | -89.005
-9 | -0.965 | 0.01086 | 0.016 | -88.865
-8.5 | -0.919 | 0.01041 | 0.015 | -88.297
-8 | -0.871 | 0.01003 | 0.014 | -86.834
-7.5 | -0.82 | 0.00958 | 0.012 | -85.616
-7 | -0.768 | 0.00922 | 0.011 | -83.256
-6.5 | -0.714 | 0.00888 | 0.01 | -80.458
-6 | -0.659 | 0.00855 | 0.008 | -77.003
-5.5 | -0.602 | 0.00826 | 0.007 | -72.867
-5 | -0.545 | 0.00798 | 0.005 | -68.268
-4.5 | -0.486 | 0.00772 | 0.004 | -62.952
-4 | -0.427 | 0.00746 | 0.003 | -57.18
-3.5 | -0.367 | 0.00723 | 0.001 | -50.737
-3 | -0.306 | 0.00591 | 0 | -51.865
-2.5 | -0.246 | 0.00494 | -0.002 | -49.704
-2 | -0.185 | 0.00307 | -0.003 | -60.325
-1.5 | -0.124 | 0.00323 | -0.004 | -38.271
-1 | -0.062 | 0.00323 | -0.006 | -19.065
-0.5 | 0.001 | 0.00324 | -0.007 | 0.238
0 | 0.063 | 0.00312 | -0.009 | 20.215
0.5 | 0.125 | 0.00356 | -0.01 | 35.092
1 | 0.187 | 0.0039 | -0.012 | 47.941
1.5 | 0.248 | 0.00446 | -0.013 | 55.529
2 | 0.309 | 0.00506 | -0.014 | 61.064
2.5 | 0.37 | 0.00533 | -0.016 | 69.42
3 | 0.43 | 0.00595 | -0.017 | 72.314
3.5 | 0.491 | 0.00643 | -0.019 | 76.347
4 | 0.55 | 0.00699 | -0.02 | 78.771
4.5 | 0.61 | 0.00759 | -0.021 | 80.361
5 | 0.668 | 0.00843 | -0.023 | 79.227
5.5 | 0.726 | 0.00883 | -0.024 | 82.212
6 | 0.782 | 0.00919 | -0.025 | 85.043
6.5 | 0.836 | 0.00952 | -0.027 | 87.828
7 | 0.889 | 0.00988 | -0.028 | 90.015
7.5 | 0.94 | 0.01026 | -0.03 | 91.601
8 | 0.988 | 0.01067 | -0.031 | 92.641
8.5 | 1.035 | 0.01106 | -0.032 | 93.598
9 | 1.078 | 0.01189 | -0.034 | 90.703
9.5 | 1.118 | 0.01243 | -0.035 | 89.978
10 | 1.156 | 0.013 | -0.036 | 88.875
10.5 | 1.19 | 0.01363 | -0.038 | 87.255
11 | 1.22 | 0.01426 | -0.039 | 85.54
11.5 | 1.246 | 0.0149 | -0.04 | 83.626
12 | 1.269 | 0.01567 | -0.041 | 80.964
12.5 | 1.288 | 0.0163 | -0.043 | 78.992
13 | 1.303 | 0.01714 | -0.044 | 75.985
13.5 | 1.313 | 0.01804 | -0.045 | 72.812
14 | 1.32 | 0.01901 | -0.046 | 69.46
14.5 | 1.323 | 0.02001 | -0.047 | 66.126
15 | 1.322 | 0.02131 | -0.048 | 62.027
15.5 | 1.317 | 0.02258 | -0.05 | 58.315
16 | 1.308 | 0.02412 | -0.051 | 54.23
16.5 | 1.29 | 0.02618 | -0.052 | 49.285
17 | 1.27 | 0.02823 | -0.052 | 44.986
17.5 | 1.246 | 0.03073 | -0.053 | 40.553
18 | 1.216 | 0.03478 | -0.054 | 34.969
18.5 | 1.166 | 0.0449 | -0.053 | 25.982
19 | 1.093 | 0.07029 | -0.051 | 15.554
19.5 | 1.028 | 0.10276 | -0.047 | 10.005

## 90. Re 7M Mach 0.00 (2)
BIGFOIL.COM POLAR EXPORT
NACA67-117 a=0.0
NACA67-117 a=0.0 |  |  |  | Cl Max: | 1.4359 | at alpha= | 20 | deg
XFOIL ncrit=9 |  |  |  | L/D Max: | 69.5402 | at alpha= | 11 | deg
Re: | 7000000 |  |  | Cd Min: | 0.03702 | at alpha= | 20 | deg
Mach: | 0 |  |  | Cl=0 at alpha= | -0.56446 | deg
|  |  |  | @ Cl=0.1, Cd= | 0.0027965
|  |  |  | @ Cl=0.4, Cd= | 0.0075248
|  |  |  | @ Cl=0.6, Cd= | 0.0096431
alpha (deg) | Cl | Cd | Cm | Cl/Cd
-20 | -1.4223 | 0.03125 | -0.0914 | -45.5136
-19.5 | -1.4076 | 0.02886 | -0.0891 | -48.7734
-19 | -1.3885 | 0.02686 | -0.0869 | -51.694
-18.5 | -1.3639 | 0.02525 | -0.085 | -54.0158
-17.5 | -1.3113 | 0.02238 | -0.0809 | -58.5925
-17 | -1.2809 | 0.0212 | -0.079 | -60.4198
-16.5 | -1.2505 | 0.02009 | -0.077 | -62.2449
-15.5 | -1.1832 | 0.01817 | -0.0735 | -65.1183
-15 | -1.1479 | 0.0173 | -0.0718 | -66.3526
-14.5 | -1.1123 | 0.01644 | -0.07 | -67.6582
-14 | -1.0779 | 0.01555 | -0.0679 | -69.3183
-13.5 | -1.0398 | 0.01484 | -0.0663 | -70.0674
-13 | -1.0008 | 0.0142 | -0.0647 | -70.4789
-12.5 | -0.9611 | 0.0136 | -0.0632 | -70.6691
-12 | -0.9199 | 0.01305 | -0.0618 | -70.4904
-11.5 | -0.8799 | 0.01242 | -0.0602 | -70.8454
-11 | -0.8383 | 0.01189 | -0.0588 | -70.5046
-10.5 | -0.7941 | 0.01145 | -0.0577 | -69.3537
-10 | -0.7516 | 0.01094 | -0.0563 | -68.702
-9.5 | -0.7086 | 0.01048 | -0.0549 | -67.6145
-9 | -0.6633 | 0.0101 | -0.0539 | -65.6733
-8.5 | -0.6191 | 0.00967 | -0.0526 | -64.0228
-8 | -0.5738 | 0.00932 | -0.0515 | -61.5665
-7.5 | -0.5297 | 0.00893 | -0.0501 | -59.3169
-7 | -0.4833 | 0.00862 | -0.0491 | -56.0673
-6.5 | -0.438 | 0.00829 | -0.0478 | -52.8347
-6 | -0.3924 | 0.008 | -0.0466 | -49.05
-5.5 | -0.3457 | 0.00773 | -0.0455 | -44.7219
-5 | -0.2997 | 0.00742 | -0.0443 | -40.3908
-4.5 | -0.2541 | 0.00712 | -0.043 | -35.6882
-4 | -0.2113 | 0.00674 | -0.041 | -31.3501
-3.5 | -0.1714 | 0.00633 | -0.0385 | -27.0774
-3 | -0.1345 | 0.00589 | -0.0353 | -22.8353
-2.5 | -0.106 | 0.00534 | -0.0302 | -19.8502
-2 | -0.088 | 0.00493 | -0.0227 | -17.8499
-1 | -0.0277 | 0.00369 | -0.013 | -7.5068
-0.5 | 0.0041 | 0.00284 | -0.0086 | 1.4437
0 | 0.0614 | 0.00277 | -0.0094 | 22.1661
0.5 | 0.1196 | 0.00281 | -0.0104 | 42.5623
1 | 0.1739 | 0.00295 | -0.0106 | 58.9492
1.5 | 0.2195 | 0.0034 | -0.0089 | 64.5588
2 | 0.2352 | 0.00437 | -0.0011 | 53.8215
3 | 0.263 | 0.00557 | 0.0155 | 47.2172
3.5 | 0.2941 | 0.00605 | 0.0199 | 48.6116
4 | 0.3267 | 0.00656 | 0.0238 | 49.8018
4.5 | 0.3629 | 0.00704 | 0.027 | 51.5483
5 | 0.4004 | 0.00753 | 0.0298 | 53.174
5.5 | 0.438 | 0.00807 | 0.0325 | 54.2751
6 | 0.4791 | 0.00853 | 0.0345 | 56.1665
6.5 | 0.5221 | 0.00894 | 0.0362 | 58.4004
7 | 0.5664 | 0.00933 | 0.0375 | 60.7074
7.5 | 0.6104 | 0.00974 | 0.0388 | 62.6694
8 | 0.6535 | 0.01016 | 0.0403 | 64.3209
8.5 | 0.6977 | 0.01058 | 0.0415 | 65.9452
9 | 0.7423 | 0.01099 | 0.0425 | 67.5432
9.5 | 0.7837 | 0.0115 | 0.0441 | 68.1478
10 | 0.8264 | 0.01196 | 0.0454 | 69.097
10.5 | 0.8678 | 0.01249 | 0.0469 | 69.4796
11 | 0.9075 | 0.01305 | 0.0485 | 69.5402
11.5 | 0.9446 | 0.01377 | 0.0505 | 68.5984
12 | 0.9833 | 0.01446 | 0.0522 | 68.0014
12.5 | 1.0188 | 0.01526 | 0.0542 | 66.7628
13 | 1.0576 | 0.01596 | 0.0557 | 66.2657
13.5 | 1.0947 | 0.01675 | 0.0573 | 65.3552
14 | 1.1288 | 0.01766 | 0.0593 | 63.9185
14.5 | 1.1612 | 0.01868 | 0.0614 | 62.1627
15 | 1.192 | 0.01978 | 0.0636 | 60.2629
15.5 | 1.226 | 0.02078 | 0.0652 | 58.999
16 | 1.2558 | 0.02198 | 0.0672 | 57.1338
16.5 | 1.2862 | 0.02317 | 0.069 | 55.5114
17 | 1.3137 | 0.02458 | 0.071 | 53.4459
17.5 | 1.3416 | 0.02599 | 0.0728 | 51.6199
18 | 1.3655 | 0.02769 | 0.0748 | 49.3138
18.5 | 1.3869 | 0.02963 | 0.0767 | 46.8073
19 | 1.4063 | 0.03175 | 0.0787 | 44.2929
19.5 | 1.4239 | 0.03414 | 0.0804 | 41.7077
20 | 1.4359 | 0.03702 | 0.0822 | 38.7871

## 91. Re 7M Mach 0.10 (1)
BIGFOIL.COM POLAR EXPORT
NACA67-117 a=0.0
NACA67-117 a=0.0 |  |  |  | Cl Max: | 1.305 | at alpha= | 14 | deg
JavaFoil+Calcfoil stall+Eppler ext transition |  |  |  | L/D Max: | 93.21 | at alpha= | 8.5 | deg
Re: | 7000000 |  |  | Cd Min: | 0.00298 | at alpha= | 0 | deg
Mach: | 0.1 |  |  | Cl=0 at alpha= | -0.50794 | deg
|  |  |  | @ Cl=0.1, Cd= | 0.0033383
|  |  |  | @ Cl=0.4, Cd= | 0.005654
|  |  |  | @ Cl=0.6, Cd= | 0.0075339
alpha (deg) | Cl | Cd | Cm | Cl/Cd
-19.5 | -0.89 | 0.14518 | 0.026 | -6.132
-19 | -0.914 | 0.13546 | 0.026 | -6.747
-18.5 | -0.935 | 0.12732 | 0.026 | -7.345
-18 | -0.957 | 0.11742 | 0.026 | -8.154
-17.5 | -0.978 | 0.10865 | 0.026 | -9.001
-17 | -1.024 | 0.08035 | 0.029 | -12.746
-16.5 | -1.148 | 0.03013 | 0.034 | -38.099
-16 | -1.174 | 0.02471 | 0.033 | -47.511
-15.5 | -1.186 | 0.02315 | 0.032 | -51.206
-15 | -1.198 | 0.02061 | 0.031 | -58.129
-14.5 | -1.204 | 0.0188 | 0.03 | -64.056
-14 | -1.204 | 0.01765 | 0.029 | -68.212
-13.5 | -1.199 | 0.01676 | 0.028 | -71.571
-13 | -1.19 | 0.01581 | 0.027 | -75.307
-12.5 | -1.177 | 0.01504 | 0.026 | -78.237
-12 | -1.159 | 0.01438 | 0.024 | -80.606
-11.5 | -1.137 | 0.0136 | 0.023 | -83.598
-11 | -1.111 | 0.01297 | 0.022 | -85.649
-10.5 | -1.08 | 0.01242 | 0.02 | -86.945
-10 | -1.046 | 0.0119 | 0.019 | -87.898
-9.5 | -1.008 | 0.0114 | 0.018 | -88.474
-9 | -0.967 | 0.01096 | 0.016 | -88.26
-8.5 | -0.922 | 0.01053 | 0.015 | -87.595
-8 | -0.874 | 0.0101 | 0.014 | -86.498
-7.5 | -0.823 | 0.00968 | 0.012 | -85.082
-7 | -0.771 | 0.00929 | 0.011 | -83.01
-6.5 | -0.717 | 0.00892 | 0.01 | -80.336
-6 | -0.661 | 0.00863 | 0.008 | -76.666
-5.5 | -0.605 | 0.00829 | 0.007 | -72.944
-5 | -0.547 | 0.00802 | 0.006 | -68.219
-4.5 | -0.488 | 0.00774 | 0.004 | -63.077
-4 | -0.429 | 0.00748 | 0.003 | -57.327
-3.5 | -0.369 | 0.00727 | 0.001 | -50.718
-3 | -0.308 | 0.00592 | 0 | -51.988
-2.5 | -0.247 | 0.00498 | -0.002 | -49.621
-2 | -0.186 | 0.00308 | -0.003 | -60.367
-1.5 | -0.124 | 0.00309 | -0.004 | -40.265
-1 | -0.062 | 0.0032 | -0.006 | -19.326
-0.5 | 0.001 | 0.00325 | -0.007 | 0.239
0 | 0.063 | 0.00298 | -0.009 | 21.277
0.5 | 0.126 | 0.00359 | -0.01 | 35.044
1 | 0.188 | 0.00392 | -0.012 | 47.938
1.5 | 0.249 | 0.00448 | -0.013 | 55.54
2 | 0.31 | 0.00507 | -0.014 | 61.288
2.5 | 0.372 | 0.00536 | -0.016 | 69.37
3 | 0.432 | 0.00599 | -0.017 | 72.222
3.5 | 0.493 | 0.00647 | -0.019 | 76.237
4 | 0.553 | 0.00704 | -0.02 | 78.501
4.5 | 0.612 | 0.00766 | -0.021 | 79.978
5 | 0.671 | 0.00849 | -0.023 | 79.022
5.5 | 0.729 | 0.00889 | -0.024 | 82.052
6 | 0.785 | 0.00923 | -0.026 | 85.084
6.5 | 0.84 | 0.0096 | -0.027 | 87.439
7 | 0.893 | 0.00995 | -0.028 | 89.709
7.5 | 0.943 | 0.01033 | -0.03 | 91.293
8 | 0.992 | 0.01076 | -0.031 | 92.205
8.5 | 1.038 | 0.01114 | -0.032 | 93.21
9 | 1.081 | 0.01201 | -0.034 | 89.994
9.5 | 1.12 | 0.01257 | -0.035 | 89.153
10 | 1.157 | 0.01318 | -0.036 | 87.802
10.5 | 1.19 | 0.01378 | -0.038 | 86.342
11 | 1.219 | 0.01442 | -0.039 | 84.48
11.5 | 1.244 | 0.01511 | -0.04 | 82.336
12 | 1.265 | 0.01589 | -0.042 | 79.602
12.5 | 1.281 | 0.0166 | -0.043 | 77.187
13 | 1.294 | 0.01741 | -0.044 | 74.285
13.5 | 1.301 | 0.01837 | -0.045 | 70.834
14 | 1.305 | 0.01939 | -0.046 | 67.326
14.5 | 1.305 | 0.02046 | -0.048 | 63.768
15 | 1.3 | 0.02187 | -0.049 | 59.422
15.5 | 1.291 | 0.02324 | -0.05 | 55.531
16 | 1.276 | 0.0255 | -0.051 | 50.053
16.5 | 1.255 | 0.02723 | -0.052 | 46.109
17 | 1.23 | 0.02966 | -0.053 | 41.458
17.5 | 1.198 | 0.03345 | -0.053 | 35.825
18 | 1.146 | 0.0433 | -0.053 | 26.466
18.5 | 1.064 | 0.0715 | -0.049 | 14.88
19 | 1.008 | 0.0948 | -0.047 | 10.629

## 92. Re 7M Mach 0.10 (2)
BIGFOIL.COM POLAR EXPORT
NACA67-117 a=0.0
NACA67-117 a=0.0 |  |  |  | Cl Max: | 1.427 | at alpha= | 20 | deg
XFOIL ncrit=9 |  |  |  | L/D Max: | 68.6403 | at alpha= | 10.5 | deg
Re: | 7000000 |  |  | Cd Min: | 0.03919 | at alpha= | 20 | deg
Mach: | 0.1 |  |  | Cl=0 at alpha= | -0.56446 | deg
|  |  |  | @ Cl=0.1, Cd= | 0.0027961
|  |  |  | @ Cl=0.4, Cd= | 0.0076213
|  |  |  | @ Cl=0.6, Cd= | 0.00974
alpha (deg) | Cl | Cd | Cm | Cl/Cd
-20 | -1.412 | 0.0333 | -0.096 | -42.4024
-19.5 | -1.4022 | 0.03042 | -0.0935 | -46.0947
-19 | -1.3852 | 0.02814 | -0.0911 | -49.2253
-18.5 | -1.3629 | 0.02629 | -0.0889 | -51.841
-17.5 | -1.3116 | 0.02316 | -0.0845 | -56.6321
-17 | -1.2837 | 0.02179 | -0.0822 | -58.9123
-16.5 | -1.2522 | 0.02066 | -0.0802 | -60.6099
-15.5 | -1.1857 | 0.01858 | -0.0763 | -63.8159
-15 | -1.1516 | 0.01762 | -0.0743 | -65.3575
-14.5 | -1.1142 | 0.01681 | -0.0726 | -66.282
-14 | -1.0797 | 0.01587 | -0.0704 | -68.034
-13.5 | -1.0426 | 0.01508 | -0.0685 | -69.1379
-13 | -1.0029 | 0.01442 | -0.0668 | -69.5492
-12.5 | -0.9637 | 0.01377 | -0.0651 | -69.9855
-12 | -0.9216 | 0.01324 | -0.0637 | -69.6073
-11.5 | -0.8809 | 0.0126 | -0.062 | -69.9127
-11 | -0.8395 | 0.01203 | -0.0604 | -69.7839
-10.5 | -0.7956 | 0.01156 | -0.0592 | -68.8235
-10 | -0.7521 | 0.01106 | -0.0578 | -68.0018
-9.5 | -0.7084 | 0.01059 | -0.0564 | -66.8933
-9 | -0.6638 | 0.01019 | -0.0552 | -65.1423
-8.5 | -0.6191 | 0.00976 | -0.0539 | -63.4324
-8 | -0.5732 | 0.0094 | -0.0528 | -60.9787
-7.5 | -0.5289 | 0.009 | -0.0513 | -58.7667
-7 | -0.4825 | 0.00868 | -0.0502 | -55.5876
-6.5 | -0.4366 | 0.00836 | -0.049 | -52.2249
-6 | -0.3905 | 0.00806 | -0.0478 | -48.4491
-5.5 | -0.3442 | 0.00777 | -0.0466 | -44.2986
-5 | -0.2974 | 0.00747 | -0.0454 | -39.8126
-4.5 | -0.2517 | 0.00716 | -0.044 | -35.1536
-4 | -0.2085 | 0.00679 | -0.0421 | -30.7069
-3.5 | -0.1688 | 0.00636 | -0.0395 | -26.5409
-3 | -0.1314 | 0.00592 | -0.0363 | -22.1959
-2.5 | -0.1026 | 0.00537 | -0.0313 | -19.1061
-2 | -0.0859 | 0.00494 | -0.0234 | -17.3887
-1 | -0.0277 | 0.00369 | -0.0132 | -7.5068
-0.5 | 0.0041 | 0.00284 | -0.0086 | 1.4437
0 | 0.0618 | 0.00277 | -0.0095 | 22.3105
0.5 | 0.1203 | 0.00281 | -0.0104 | 42.8114
1 | 0.175 | 0.00295 | -0.0106 | 59.322
1.5 | 0.2207 | 0.0034 | -0.0089 | 64.9118
2 | 0.2358 | 0.00436 | -0.0009 | 54.0826
2.5 | 0.237 | 0.00503 | 0.0103 | 47.1173
3 | 0.2606 | 0.0056 | 0.0164 | 46.5357
3.5 | 0.292 | 0.00609 | 0.0208 | 47.9475
4 | 0.3245 | 0.00661 | 0.0248 | 49.0923
5 | 0.3985 | 0.0076 | 0.0308 | 52.4342
5.5 | 0.4365 | 0.00814 | 0.0335 | 53.6241
6 | 0.4773 | 0.00861 | 0.0357 | 55.4355
6.5 | 0.5212 | 0.00901 | 0.0372 | 57.8468
7 | 0.5659 | 0.00941 | 0.0385 | 60.1382
7.5 | 0.6093 | 0.00983 | 0.0401 | 61.9837
8 | 0.6532 | 0.01026 | 0.0414 | 63.6647
8.5 | 0.6982 | 0.01068 | 0.0426 | 65.3745
9 | 0.7419 | 0.01112 | 0.0439 | 66.7176
9.5 | 0.784 | 0.01163 | 0.0455 | 67.4119
10 | 0.8275 | 0.01209 | 0.0468 | 68.445
10.5 | 0.8683 | 0.01265 | 0.0484 | 68.6403
11 | 0.9079 | 0.01325 | 0.0502 | 68.5208
11.5 | 0.9459 | 0.01398 | 0.0522 | 67.6609
12 | 0.9835 | 0.01472 | 0.0541 | 66.8139
12.5 | 1.0208 | 0.01549 | 0.056 | 65.9006
13 | 1.06 | 0.01621 | 0.0576 | 65.3917
13.5 | 1.0956 | 0.01708 | 0.0595 | 64.1452
14 | 1.1308 | 0.01801 | 0.0614 | 62.7873
14.5 | 1.1614 | 0.01914 | 0.0639 | 60.6792
15 | 1.1945 | 0.02018 | 0.0659 | 59.1923
15.5 | 1.2277 | 0.02126 | 0.0678 | 57.7469
16.5 | 1.2871 | 0.02383 | 0.0719 | 54.0117
17 | 1.3155 | 0.02528 | 0.0739 | 52.0372
17.5 | 1.3407 | 0.0269 | 0.076 | 49.8401
18 | 1.3645 | 0.02871 | 0.078 | 47.527
18.5 | 1.3859 | 0.03077 | 0.08 | 45.0406
19 | 1.4028 | 0.03317 | 0.0822 | 42.2912
19.5 | 1.4187 | 0.03585 | 0.0839 | 39.5732
20 | 1.427 | 0.03919 | 0.0858 | 36.4124

## 93. Re 7M Mach 0.25 (1)
BIGFOIL.COM POLAR EXPORT
NACA67-117 a=0.0
NACA67-117 a=0.0 |  |  |  | Cl Max: | 1.22 | at alpha= | 12 | deg
JavaFoil+Calcfoil stall+Eppler ext transition |  |  |  | L/D Max: | 89.882 | at alpha= | 8 | deg
Re: | 7000000 |  |  | Cd Min: | 0.00296 | at alpha= | -1.5 | deg
Mach: | 0.25 |  |  | Cl=0 at alpha= | -0.50769 | deg
|  |  |  | @ Cl=0.1, Cd= | 0.0033491
|  |  |  | @ Cl=0.4, Cd= | 0.005716
|  |  |  | @ Cl=0.6, Cd= | 0.0078539
alpha (deg) | Cl | Cd | Cm | Cl/Cd
-17.5 | -0.65 | 0.13898 | 0.021 | -4.677
-17 | -0.699 | 0.1299 | 0.021 | -5.382
-16.5 | -0.744 | 0.12233 | 0.021 | -6.083
-16 | -0.787 | 0.11359 | 0.021 | -6.926
-15.5 | -0.826 | 0.10432 | 0.021 | -7.918
-15 | -0.866 | 0.09163 | 0.022 | -9.449
-14.5 | -0.938 | 0.05931 | 0.026 | -15.81
-14 | -1.064 | 0.02279 | 0.029 | -46.677
-13.5 | -1.094 | 0.01913 | 0.029 | -57.176
-13 | -1.109 | 0.01772 | 0.027 | -62.58
-12.5 | -1.115 | 0.01663 | 0.026 | -67.078
-12 | -1.115 | 0.01559 | 0.025 | -71.51
-11.5 | -1.107 | 0.01479 | 0.024 | -74.805
-11 | -1.092 | 0.01394 | 0.022 | -78.376
-10.5 | -1.072 | 0.01318 | 0.021 | -81.311
-10 | -1.046 | 0.01261 | 0.02 | -82.934
-9.5 | -1.014 | 0.01205 | 0.018 | -84.118
-9 | -0.977 | 0.0115 | 0.017 | -84.924
-8.5 | -0.935 | 0.01099 | 0.016 | -85.033
-8 | -0.888 | 0.01054 | 0.014 | -84.238
-7.5 | -0.839 | 0.01008 | 0.013 | -83.189
-7 | -0.787 | 0.00963 | 0.011 | -81.701
-6.5 | -0.733 | 0.00923 | 0.01 | -79.39
-6 | -0.677 | 0.00888 | 0.009 | -76.24
-5.5 | -0.619 | 0.00856 | 0.007 | -72.34
-5 | -0.561 | 0.00824 | 0.006 | -68.022
-4.5 | -0.501 | 0.00794 | 0.004 | -63.062
-4 | -0.44 | 0.00767 | 0.003 | -57.332
-3.5 | -0.378 | 0.00745 | 0.001 | -50.724
-3 | -0.316 | 0.00614 | 0 | -51.47
-2.5 | -0.253 | 0.0051 | -0.002 | -49.702
-2 | -0.191 | 0.00357 | -0.003 | -53.482
-1.5 | -0.128 | 0.00296 | -0.005 | -43.039
-1 | -0.064 | 0.00298 | -0.006 | -21.357
-0.5 | 0.001 | 0.00297 | -0.008 | 0.269
0 | 0.065 | 0.00301 | -0.009 | 21.65
0.5 | 0.129 | 0.00363 | -0.01 | 35.541
1 | 0.193 | 0.00399 | -0.012 | 48.351
1.5 | 0.256 | 0.00459 | -0.013 | 55.728
2 | 0.319 | 0.00519 | -0.015 | 61.433
2.5 | 0.381 | 0.00552 | -0.016 | 69.124
3 | 0.444 | 0.00617 | -0.018 | 71.896
3.5 | 0.506 | 0.00667 | -0.019 | 75.786
4 | 0.567 | 0.00734 | -0.021 | 77.25
4.5 | 0.628 | 0.00829 | -0.022 | 75.784
5 | 0.688 | 0.00876 | -0.023 | 78.546
5.5 | 0.747 | 0.00917 | -0.025 | 81.473
6 | 0.804 | 0.00956 | -0.026 | 84.079
6.5 | 0.859 | 0.00992 | -0.028 | 86.586
7 | 0.912 | 0.01036 | -0.029 | 88.025
7.5 | 0.962 | 0.01076 | -0.031 | 89.401
8 | 1.009 | 0.01123 | -0.032 | 89.882
8.5 | 1.053 | 0.01207 | -0.033 | 87.199
9 | 1.092 | 0.01267 | -0.035 | 86.2
9.5 | 1.127 | 0.01332 | -0.036 | 84.654
10 | 1.158 | 0.014 | -0.037 | 82.675
10.5 | 1.182 | 0.01476 | -0.039 | 80.109
11 | 1.201 | 0.01549 | -0.04 | 77.553
11.5 | 1.214 | 0.01632 | -0.041 | 74.388
12 | 1.22 | 0.01734 | -0.043 | 70.391
12.5 | 1.22 | 0.01822 | -0.044 | 66.989
13 | 1.213 | 0.01933 | -0.045 | 62.723
13.5 | 1.198 | 0.02068 | -0.046 | 57.911
14 | 1.175 | 0.02224 | -0.047 | 52.834
14.5 | 1.143 | 0.02463 | -0.048 | 46.404
15 | 1.105 | 0.02739 | -0.049 | 40.341
15.5 | 1.046 | 0.03496 | -0.049 | 29.91
16 | 0.907 | 0.08342 | -0.041 | 10.872
16.5 | 0.836 | 0.10514 | -0.037 | 7.947
17 | 0.777 | 0.11395 | -0.037 | 6.82

## 94. Re 7M Mach 0.25 (2)
BIGFOIL.COM POLAR EXPORT
NACA67-117 a=0.0
NACA67-117 a=0.0 |  |  |  | Cl Max: | 1.3553 | at alpha= | 19.5 | deg
XFOIL ncrit=9 |  |  |  | L/D Max: | 67.0207 | at alpha= | 1.5 | deg
Re: | 7000000 |  |  | Cd Min: | 0.05563 | at alpha= | 20 | deg
Mach: | 0.25 |  |  | Cl=0 at alpha= | -0.5627 | deg
|  |  |  | @ Cl=0.1, Cd= | 0.0028199
|  |  |  | @ Cl=0.4, Cd= | 0.0081127
|  |  |  | @ Cl=0.6, Cd= | 0.010254
alpha (deg) | Cl | Cd | Cm | Cl/Cd
-20 | -1.3175 | 0.04963 | -0.116 | -26.5464
-19.5 | -1.3222 | 0.04407 | -0.1155 | -30.0023
-19 | -1.3294 | 0.03881 | -0.1137 | -34.2541
-18.5 | -1.3267 | 0.03472 | -0.1111 | -38.2114
-18 | -1.3225 | 0.03109 | -0.1078 | -42.5378
-17.5 | -1.3047 | 0.02846 | -0.1047 | -45.8433
-17 | -1.2832 | 0.02623 | -0.1014 | -48.9211
-16.5 | -1.259 | 0.02429 | -0.0981 | -51.832
-16 | -1.2304 | 0.0226 | -0.095 | -54.4425
-15.5 | -1.1985 | 0.02117 | -0.0921 | -56.6131
-15 | -1.1653 | 0.01983 | -0.0891 | -58.7645
-14.5 | -1.1287 | 0.01871 | -0.0865 | -60.326
-14 | -1.0916 | 0.01765 | -0.0838 | -61.847
-13.5 | -1.0534 | 0.01669 | -0.0812 | -63.1156
-13 | -1.0145 | 0.01576 | -0.0786 | -64.3718
-12.5 | -0.9754 | 0.01491 | -0.076 | -65.4192
-12 | -0.9322 | 0.01421 | -0.0739 | -65.6017
-11.5 | -0.8882 | 0.01355 | -0.072 | -65.5498
-11 | -0.8458 | 0.01286 | -0.0698 | -65.7698
-10.5 | -0.8012 | 0.01226 | -0.0679 | -65.3507
-10 | -0.7553 | 0.01174 | -0.0662 | -64.3356
-9.5 | -0.7114 | 0.01117 | -0.0642 | -63.6885
-9 | -0.6645 | 0.01071 | -0.0627 | -62.0448
-8.5 | -0.6174 | 0.01027 | -0.0612 | -60.1168
-8 | -0.5717 | 0.00982 | -0.0595 | -58.2179
-7.5 | -0.5245 | 0.00944 | -0.058 | -55.5614
-7 | -0.4769 | 0.00907 | -0.0566 | -52.5799
-6.5 | -0.4299 | 0.00871 | -0.0551 | -49.3571
-6 | -0.3823 | 0.00839 | -0.0538 | -45.5662
-5.5 | -0.3341 | 0.00806 | -0.0525 | -41.4516
-5 | -0.2859 | 0.00774 | -0.0512 | -36.938
-4.5 | -0.2389 | 0.00741 | -0.0496 | -32.2402
-4 | -0.1935 | 0.00704 | -0.0478 | -27.4858
-3.5 | -0.1539 | 0.00656 | -0.0448 | -23.4604
-3 | -0.1148 | 0.0061 | -0.0417 | -18.8197
-2.5 | -0.0863 | 0.00549 | -0.0364 | -15.7195
-2 | -0.0649 | 0.00493 | -0.0293 | -13.1643
-1.5 | -0.0465 | 0.0045 | -0.0214 | -10.3333
-1 | -0.0272 | 0.00367 | -0.0139 | -7.4114
-0.5 | 0.0039 | 0.00285 | -0.0088 | 1.3684
0 | 0.0636 | 0.00279 | -0.0097 | 22.7957
0.5 | 0.1245 | 0.00284 | -0.0108 | 43.838
1 | 0.1809 | 0.00297 | -0.011 | 60.9091
1.5 | 0.2272 | 0.00339 | -0.009 | 67.0206
2 | 0.2382 | 0.00432 | 0.0003 | 55.1389
3 | 0.2496 | 0.00577 | 0.021 | 43.2582
3.5 | 0.2809 | 0.00633 | 0.0256 | 44.376
4 | 0.3143 | 0.00688 | 0.0297 | 45.6831
5 | 0.3892 | 0.00795 | 0.0362 | 48.956
5.5 | 0.4277 | 0.00853 | 0.0392 | 50.1407
6 | 0.4709 | 0.00901 | 0.0413 | 52.2642
6.5 | 0.5149 | 0.00946 | 0.0432 | 54.4292
7 | 0.5607 | 0.0099 | 0.0448 | 56.6364
7.5 | 0.6073 | 0.01032 | 0.0462 | 58.8469
8 | 0.6512 | 0.01082 | 0.0481 | 60.1848
8.5 | 0.6978 | 0.01126 | 0.0495 | 61.9716
9 | 0.7431 | 0.01178 | 0.0511 | 63.0815
9.5 | 0.7869 | 0.01233 | 0.0529 | 63.82
10 | 0.8307 | 0.01292 | 0.0547 | 64.2957
10.5 | 0.8726 | 0.01358 | 0.0568 | 64.2563
11 | 0.9115 | 0.01436 | 0.0593 | 63.4749
11.5 | 0.9511 | 0.01516 | 0.0616 | 62.7375
12 | 0.991 | 0.01597 | 0.0639 | 62.0539
12.5 | 1.0298 | 0.01687 | 0.0663 | 61.0433
13 | 1.0688 | 0.0178 | 0.0685 | 60.0449
13.5 | 1.1033 | 0.01895 | 0.0713 | 58.2216
14 | 1.1379 | 0.02018 | 0.074 | 56.3875
14.5 | 1.17 | 0.0215 | 0.0769 | 54.4186
15 | 1.2041 | 0.02278 | 0.0794 | 52.8578
15.5 | 1.2339 | 0.02436 | 0.0822 | 50.6527
16 | 1.262 | 0.02612 | 0.085 | 48.3155
16.5 | 1.288 | 0.02804 | 0.0878 | 45.9344
17 | 1.3115 | 0.03024 | 0.0906 | 43.3697
17.5 | 1.3311 | 0.03281 | 0.0932 | 40.5699
18 | 1.3416 | 0.03613 | 0.0961 | 37.1326
18.5 | 1.3535 | 0.03967 | 0.0982 | 34.119
19 | 1.3503 | 0.04456 | 0.1002 | 30.303
19.5 | 1.3553 | 0.04924 | 0.101 | 27.5244
20 | 1.3453 | 0.05563 | 0.101 | 24.183

## 95. Re 7M Mach 0.50 (1)
BIGFOIL.COM POLAR EXPORT
NACA67-117 a=0.0
NACA67-117 a=0.0 |  |  |  | Cl Max: | 1.152 | at alpha= | 20 | deg
JavaFoil+Calcfoil stall+Eppler ext transition |  |  |  | L/D Max: | 79.708 | at alpha= | 6.5 | deg
Re: | 7000000 |  |  | Cd Min: | 0.00318 | at alpha= | -1 | deg
Mach: | 0.5 |  |  | Cl=0 at alpha= | -0.50694 | deg
|  |  |  | @ Cl=0.1, Cd= | 0.0034583
|  |  |  | @ Cl=0.4, Cd= | 0.0059434
|  |  |  | @ Cl=0.6, Cd= | 0.0080591
alpha (deg) | Cl | Cd | Cm | Cl/Cd
-20 | -1.092 | 0.15303 | 0.031 | -7.136
-19.5 | -1.074 | 0.14573 | 0.032 | -7.372
-19 | -1.044 | 0.14053 | 0.03 | -7.428
-18.5 | -1.012 | 0.1377 | 0.028 | -7.347
-18 | -0.981 | 0.13564 | 0.026 | -7.231
-17.5 | -0.953 | 0.12967 | 0.025 | -7.351
-17 | -0.93 | 0.12874 | 0.026 | -7.227
-16.5 | -0.9 | 0.12346 | 0.024 | -7.289
-16 | -0.869 | 0.11877 | 0.022 | -7.321
-15.5 | -0.841 | 0.11457 | 0.021 | -7.345
-15 | -0.814 | 0.1076 | 0.02 | -7.567
-14.5 | -0.788 | 0.10838 | 0.02 | -7.271
-14 | -0.759 | 0.1009 | 0.019 | -7.524
-13.5 | -0.73 | 0.09628 | 0.017 | -7.587
-13 | -0.703 | 0.08898 | 0.017 | -7.903
-12.5 | -0.676 | 0.08066 | 0.016 | -8.385
-12 | -0.647 | 0.08838 | 0.015 | -7.317
-11.5 | -0.619 | 0.0805 | 0.014 | -7.688
-11 | -0.592 | 0.07277 | 0.013 | -8.135
-10.5 | -0.567 | 0.06469 | 0.014 | -8.767
-10 | -0.535 | 0.07281 | 0.011 | -7.343
-9.5 | -0.509 | 0.06237 | 0.011 | -8.154
-9 | -0.495 | 0.04734 | 0.013 | -10.46
-8.5 | -0.845 | 0.01436 | 0.017 | -58.823
-8 | -0.876 | 0.01325 | 0.016 | -66.102
-7.5 | -0.864 | 0.01237 | 0.014 | -69.856
-7 | -0.832 | 0.01156 | 0.013 | -71.927
-6.5 | -0.788 | 0.01088 | 0.011 | -72.39
-6 | -0.736 | 0.01031 | 0.009 | -71.361
-5.5 | -0.679 | 0.00983 | 0.008 | -69.057
-5 | -0.618 | 0.00938 | 0.006 | -65.81
-4.5 | -0.554 | 0.0087 | 0.005 | -63.651
-4 | -0.487 | 0.00831 | 0.003 | -58.679
-3.5 | -0.42 | 0.00801 | 0.001 | -52.402
-3 | -0.351 | 0.00754 | 0 | -46.555
-2.5 | -0.282 | 0.00597 | -0.002 | -47.198
-2 | -0.212 | 0.00366 | -0.003 | -58.029
-1.5 | -0.142 | 0.00323 | -0.005 | -43.98
-1 | -0.071 | 0.00318 | -0.007 | -22.262
-0.5 | 0.001 | 0.0032 | -0.008 | 0.277
0 | 0.072 | 0.00326 | -0.01 | 22.21
0.5 | 0.144 | 0.00377 | -0.012 | 38.055
1 | 0.215 | 0.00386 | -0.013 | 55.566
1.5 | 0.284 | 0.00464 | -0.015 | 61.28
2 | 0.354 | 0.00549 | -0.016 | 64.605
2.5 | 0.424 | 0.00618 | -0.018 | 68.659
3 | 0.493 | 0.00677 | -0.02 | 72.795
3.5 | 0.562 | 0.00756 | -0.021 | 74.276
4 | 0.629 | 0.00844 | -0.023 | 74.563
4.5 | 0.696 | 0.00959 | -0.025 | 72.552
5 | 0.761 | 0.0101 | -0.026 | 75.301
5.5 | 0.823 | 0.01064 | -0.028 | 77.397
6 | 0.881 | 0.01113 | -0.029 | 79.133
6.5 | 0.932 | 0.0117 | -0.031 | 79.708
7 | 0.976 | 0.01233 | -0.032 | 79.129
7.5 | 1.006 | 0.01364 | -0.034 | 73.707
8 | 1.014 | 0.01467 | -0.035 | 69.111
8.5 | 0.976 | 0.01594 | -0.037 | 61.239
9 | 0.647 | 0.01727 | -0.038 | 37.459
9.5 | 0.576 | 0.05646 | -0.027 | 10.207
10 | 0.593 | 0.06635 | -0.023 | 8.936
10.5 | 0.618 | 0.07696 | -0.021 | 8.032
11 | 0.775 | 0.02112 | -0.044 | 36.697
11.5 | 0.679 | 0.0745 | -0.027 | 9.119
12 | 0.703 | 0.08492 | -0.025 | 8.275
12.5 | 0.731 | 0.09239 | -0.026 | 7.91
13 | 0.758 | 0.089 | -0.027 | 8.521
13.5 | 0.785 | 0.09671 | -0.028 | 8.122
14 | 0.814 | 0.1035 | -0.03 | 7.869
14.5 | 0.845 | 0.10892 | -0.032 | 7.754
15 | 0.869 | 0.11012 | -0.031 | 7.889
15.5 | 0.896 | 0.11588 | -0.032 | 7.734
16 | 0.928 | 0.11856 | -0.036 | 7.831
16.5 | 0.962 | 0.12029 | -0.039 | 7.995
17 | 0.98 | 0.12572 | -0.036 | 7.798
17.5 | 1.009 | 0.13101 | -0.038 | 7.699
18 | 1.043 | 0.1339 | -0.041 | 7.787
18.5 | 1.077 | 0.13599 | -0.045 | 7.923
19 | 1.096 | 0.15614 | -0.043 | 7.018
19.5 | 1.12 | 0.14806 | -0.043 | 7.562
20 | 1.152 | 0.1522 | -0.045 | 7.569

## 96. Re 7M Mach 0.50 (2)
BIGFOIL.COM POLAR EXPORT
NACA67-117 a=0.0
NACA67-117 a=0.0 |  |  |  | Cl Max: | 0.9922 | at alpha= | 12 | deg
XFOIL ncrit=9 |  |  |  | L/D Max: | 72.3699 | at alpha= | 1.5 | deg
Re: | 7000000 |  |  | Cd Min: | 0.12192 | at alpha= | 17 | deg
Mach: | 0.5 |  |  | Cl=0 at alpha= | -0.56376 | deg
|  |  |  | @ Cl=0.1, Cd= | 0.0029561
|  |  |  | @ Cl=0.4, Cd= | 0.010517
|  |  |  | @ Cl=0.6, Cd= | 0.012847
alpha (deg) | Cl | Cd | Cm | Cl/Cd
-16 | -0.559 | 0.11362 | -0.1041 | -4.9199
-15.5 | -0.5781 | 0.10182 | -0.1116 | -5.6777
-15 | -0.5998 | 0.08994 | -0.119 | -6.6689
-14.5 | -0.6231 | 0.07749 | -0.1265 | -8.041
-14 | -0.644 | 0.06494 | -0.1353 | -9.9168
-13.5 | -0.6743 | 0.05385 | -0.1415 | -12.5218
-13 | -0.7103 | 0.04444 | -0.1434 | -15.9833
-12.5 | -0.7511 | 0.03639 | -0.141 | -20.6403
-12 | -0.7911 | 0.02955 | -0.1351 | -26.7716
-11.5 | -0.8275 | 0.02348 | -0.1264 | -35.2428
-11 | -0.8328 | 0.01934 | -0.1178 | -43.061
-10.5 | -0.8115 | 0.01685 | -0.1103 | -48.1602
-10 | -0.7708 | 0.01534 | -0.1045 | -50.2477
-9.5 | -0.7231 | 0.01426 | -0.0998 | -50.7083
-9 | -0.6703 | 0.01344 | -0.096 | -49.8735
-8.5 | -0.6176 | 0.01269 | -0.0925 | -48.6682
-8 | -0.565 | 0.01202 | -0.0892 | -47.005
-7.5 | -0.5108 | 0.01144 | -0.0864 | -44.6503
-7 | -0.456 | 0.01093 | -0.0839 | -41.72
-6.5 | -0.4029 | 0.01039 | -0.0813 | -38.7777
-6 | -0.348 | 0.00992 | -0.0792 | -35.0806
-5.5 | -0.2923 | 0.0095 | -0.0773 | -30.7684
-5 | -0.2384 | 0.00908 | -0.0753 | -26.2555
-4.5 | -0.1844 | 0.00867 | -0.0734 | -21.2687
-4 | -0.1324 | 0.00824 | -0.0713 | -16.068
-3.5 | -0.0892 | 0.00764 | -0.0676 | -11.6754
-3 | -0.0475 | 0.00706 | -0.0636 | -6.728
-2.5 | -0.019 | 0.00628 | -0.0571 | -3.0255
-2 | 0.0033 | 0.0055 | -0.0493 | 0.6
-1.5 | 0.0034 | 0.00457 | -0.0366 | 0.74398
-1 | -0.026 | 0.00362 | -0.017 | -7.1823
-0.5 | 0.0038 | 0.00295 | -0.0099 | 1.2881
0 | 0.0719 | 0.00294 | -0.0108 | 24.4558
0.5 | 0.1419 | 0.00298 | -0.0121 | 47.6174
1 | 0.2073 | 0.00305 | -0.0124 | 67.9672
1.5 | 0.2504 | 0.00346 | -0.008 | 72.3699
2 | 0.2384 | 0.00414 | 0.0081 | 57.5845
3 | 0.2157 | 0.00656 | 0.0375 | 32.8811
3.5 | 0.2371 | 0.00751 | 0.0452 | 31.5712
4 | 0.273 | 0.00824 | 0.0502 | 33.1311
4.5 | 0.3109 | 0.00897 | 0.0547 | 34.66
5 | 0.3521 | 0.00966 | 0.0586 | 36.4493
5.5 | 0.3925 | 0.01043 | 0.0627 | 37.6318
6 | 0.4423 | 0.01101 | 0.0652 | 40.1726
6.5 | 0.4927 | 0.01161 | 0.0678 | 42.4376
7 | 0.5449 | 0.01219 | 0.0702 | 44.7006
7.5 | 0.5973 | 0.01281 | 0.0727 | 46.6276
8 | 0.6486 | 0.01351 | 0.0755 | 48.0089
8.5 | 0.7011 | 0.01423 | 0.0783 | 49.2691
9 | 0.7526 | 0.01502 | 0.0814 | 50.1065
9.5 | 0.8011 | 0.01598 | 0.0851 | 50.1314
10 | 0.8494 | 0.01703 | 0.0889 | 49.8767
10.5 | 0.8958 | 0.01824 | 0.0932 | 49.1118
11 | 0.9392 | 0.01968 | 0.0981 | 47.7236
11.5 | 0.9748 | 0.02154 | 0.1038 | 45.2553
12 | 0.9922 | 0.02438 | 0.1109 | 40.6973
12.5 | 0.9844 | 0.02873 | 0.1187 | 34.2638
13 | 0.9625 | 0.03446 | 0.1251 | 27.9309
13.5 | 0.9239 | 0.04212 | 0.1291 | 21.9349
14 | 0.8879 | 0.05088 | 0.1296 | 17.4509
14.5 | 0.8493 | 0.06134 | 0.1265 | 13.8458
15 | 0.816 | 0.07284 | 0.1204 | 11.2026
15.5 | 0.789 | 0.08495 | 0.1128 | 9.2878
16.5 | 0.7406 | 0.10985 | 0.0969 | 6.7419
17 | 0.7187 | 0.12192 | 0.0894 | 5.8948

## 97. Re 8M Mach 0.00 (1)
BIGFOIL.COM POLAR EXPORT
NACA67-117 a=0.0
NACA67-117 a=0.0 |  |  |  | Cl Max: | 1.324 | at alpha= | 14.5 | deg
JavaFoil+Calcfoil stall+Eppler ext transition |  |  |  | L/D Max: | 95.927 | at alpha= | 8.5 | deg
Re: | 8000000 |  |  | Cd Min: | 0.00304 | at alpha= | 0 | deg
Mach: | 0 |  |  | Cl=0 at alpha= | -0.50794 | deg
|  |  |  | @ Cl=0.1, Cd= | 0.0034756
|  |  |  | @ Cl=0.4, Cd= | 0.0058116
|  |  |  | @ Cl=0.6, Cd= | 0.00774
alpha (deg) | Cl | Cd | Cm | Cl/Cd
-19.5 | -0.944 | 0.13819 | 0.027 | -6.83
-19 | -0.966 | 0.12662 | 0.028 | -7.63
-18.5 | -0.986 | 0.11759 | 0.027 | -8.382
-18 | -1.009 | 0.10444 | 0.028 | -9.664
-17.5 | -1.032 | 0.09244 | 0.028 | -11.168
-17 | -1.172 | 0.02988 | 0.035 | -39.225
-16.5 | -1.193 | 0.02541 | 0.034 | -46.968
-16 | -1.209 | 0.02241 | 0.033 | -53.949
-15.5 | -1.216 | 0.02119 | 0.032 | -57.385
-15 | -1.222 | 0.0195 | 0.031 | -62.646
-14.5 | -1.224 | 0.01778 | 0.03 | -68.851
-14 | -1.22 | 0.01684 | 0.029 | -72.425
-13.5 | -1.212 | 0.01604 | 0.028 | -75.576
-13 | -1.2 | 0.01518 | 0.027 | -79.085
-12.5 | -1.184 | 0.01447 | 0.025 | -81.814
-12 | -1.164 | 0.01383 | 0.024 | -84.193
-11.5 | -1.14 | 0.01311 | 0.023 | -86.998
-11 | -1.112 | 0.01259 | 0.022 | -88.368
-10.5 | -1.081 | 0.012 | 0.02 | -90.045
-10 | -1.046 | 0.01151 | 0.019 | -90.802
-9.5 | -1.007 | 0.01104 | 0.018 | -91.241
-9 | -0.965 | 0.01059 | 0.016 | -91.105
-8.5 | -0.92 | 0.01016 | 0.015 | -90.496
-8 | -0.871 | 0.00979 | 0.014 | -88.963
-7.5 | -0.821 | 0.00935 | 0.012 | -87.786
-7 | -0.768 | 0.009 | 0.011 | -85.34
-6.5 | -0.714 | 0.00867 | 0.01 | -82.44
-6 | -0.659 | 0.00836 | 0.008 | -78.834
-5.5 | -0.602 | 0.00808 | 0.007 | -74.59
-5 | -0.545 | 0.0078 | 0.005 | -69.823
-4.5 | -0.486 | 0.00753 | 0.004 | -64.551
-4 | -0.427 | 0.0073 | 0.003 | -58.481
-3.5 | -0.367 | 0.00707 | 0.001 | -51.891
-3 | -0.306 | 0.00613 | 0 | -49.982
-2.5 | -0.246 | 0.00539 | -0.002 | -45.539
-2 | -0.185 | 0.00467 | -0.003 | -39.502
-1.5 | -0.123 | 0.00323 | -0.004 | -38.179
-1 | -0.062 | 0.00324 | -0.006 | -18.996
-0.5 | 0.001 | 0.00313 | -0.007 | 0.247
0 | 0.063 | 0.00304 | -0.009 | 20.69
0.5 | 0.125 | 0.00377 | -0.01 | 33.131
1 | 0.187 | 0.00429 | -0.012 | 43.48
1.5 | 0.248 | 0.00485 | -0.013 | 51.101
2 | 0.309 | 0.00512 | -0.014 | 60.402
2.5 | 0.37 | 0.00561 | -0.016 | 65.905
3 | 0.431 | 0.00602 | -0.017 | 71.504
3.5 | 0.491 | 0.00647 | -0.019 | 75.862
4 | 0.55 | 0.00709 | -0.02 | 77.678
4.5 | 0.61 | 0.00787 | -0.021 | 77.476
5 | 0.668 | 0.00826 | -0.023 | 80.961
5.5 | 0.726 | 0.00863 | -0.024 | 84.156
6 | 0.782 | 0.00897 | -0.026 | 87.17
6.5 | 0.837 | 0.0093 | -0.027 | 89.965
7 | 0.889 | 0.00966 | -0.028 | 92.034
7.5 | 0.94 | 0.01003 | -0.03 | 93.733
8 | 0.989 | 0.01044 | -0.031 | 94.749
8.5 | 1.035 | 0.01079 | -0.032 | 95.927
9 | 1.079 | 0.01162 | -0.034 | 92.787
9.5 | 1.119 | 0.01214 | -0.035 | 92.203
10 | 1.156 | 0.01268 | -0.036 | 91.211
10.5 | 1.19 | 0.01331 | -0.038 | 89.447
11 | 1.22 | 0.01392 | -0.039 | 87.675
11.5 | 1.247 | 0.01456 | -0.04 | 85.639
12 | 1.27 | 0.01528 | -0.041 | 83.082
12.5 | 1.288 | 0.0159 | -0.043 | 81.048
13 | 1.303 | 0.01672 | -0.044 | 77.934
13.5 | 1.314 | 0.01761 | -0.045 | 74.611
14 | 1.321 | 0.01853 | -0.046 | 71.289
14.5 | 1.324 | 0.01957 | -0.047 | 67.621
15 | 1.323 | 0.02073 | -0.048 | 63.795
15.5 | 1.318 | 0.02198 | -0.05 | 59.975
16 | 1.309 | 0.02358 | -0.051 | 55.511
16.5 | 1.292 | 0.02547 | -0.052 | 50.719
17 | 1.271 | 0.02741 | -0.053 | 46.377
17.5 | 1.247 | 0.02999 | -0.053 | 41.581
18 | 1.22 | 0.03298 | -0.054 | 37.007
18.5 | 1.186 | 0.03785 | -0.055 | 31.332
19 | 1.118 | 0.05652 | -0.053 | 19.781
19.5 | 1.039 | 0.09321 | -0.048 | 11.151

## 98. Re 8M Mach 0.00 (2)
BIGFOIL.COM POLAR EXPORT
NACA67-117 a=0.0
NACA67-117 a=0.0 |  |  |  | Cl Max: | 1.4475 | at alpha= | 20 | deg
XFOIL ncrit=9 |  |  |  | L/D Max: | 71.5889 | at alpha= | 10.5 | deg
Re: | 8000000 |  |  | Cd Min: | 0.0361 | at alpha= | 20 | deg
Mach: | 0 |  |  | Cl=0 at alpha= | -0.7093 | deg
|  |  |  | @ Cl=0.1, Cd= | 0.002694
|  |  |  | @ Cl=0.4, Cd= | 0.0073377
|  |  |  | @ Cl=0.6, Cd= | 0.0093505
alpha (deg) | Cl | Cd | Cm | Cl/Cd
-20 | -1.4332 | 0.03046 | -0.0906 | -47.0519
-19.5 | -1.4174 | 0.02819 | -0.0883 | -50.2802
-19 | -1.3985 | 0.02618 | -0.086 | -53.4186
-18 | -1.349 | 0.0231 | -0.0818 | -58.3983
-17.5 | -1.3214 | 0.02177 | -0.0798 | -60.6982
-17 | -1.2913 | 0.02061 | -0.0778 | -62.6541
-16 | -1.2271 | 0.01853 | -0.074 | -66.2223
-15.5 | -1.1934 | 0.01761 | -0.0722 | -67.7683
-15 | -1.1567 | 0.01681 | -0.0706 | -68.8102
-14.5 | -1.1207 | 0.01601 | -0.0689 | -70
-14 | -1.0845 | 0.01523 | -0.067 | -71.2081
-13.5 | -1.0473 | 0.01448 | -0.0652 | -72.3273
-13 | -1.0092 | 0.01382 | -0.0635 | -73.0246
-12.5 | -0.9683 | 0.01324 | -0.0621 | -73.1344
-12 | -0.9261 | 0.01272 | -0.0609 | -72.8066
-11.5 | -0.8864 | 0.01211 | -0.0592 | -73.1957
-11 | -0.844 | 0.01159 | -0.0579 | -72.8214
-10.5 | -0.8003 | 0.01114 | -0.0567 | -71.8402
-10 | -0.7574 | 0.01067 | -0.0554 | -70.9841
-9.5 | -0.7145 | 0.01021 | -0.0539 | -69.9804
-9 | -0.669 | 0.00984 | -0.0529 | -67.9878
-8.5 | -0.6247 | 0.00944 | -0.0516 | -66.1758
-8 | -0.5805 | 0.00907 | -0.0503 | -64.0022
-7.5 | -0.535 | 0.00873 | -0.0492 | -61.2829
-7 | -0.489 | 0.00842 | -0.0481 | -58.076
-6.5 | -0.4442 | 0.0081 | -0.0467 | -54.8395
-6 | -0.3972 | 0.00781 | -0.0457 | -50.8579
-5.5 | -0.3506 | 0.00751 | -0.0446 | -46.6844
-5 | -0.3046 | 0.00721 | -0.0434 | -42.2469
-4.5 | -0.2582 | 0.00693 | -0.0422 | -37.2583
-4 | -0.2147 | 0.00659 | -0.0404 | -32.5797
-3.5 | -0.1735 | 0.00621 | -0.0381 | -27.9388
-3 | -0.135 | 0.0058 | -0.0352 | -23.2759
-2.5 | -0.1045 | 0.00533 | -0.0305 | -19.606
-2 | -0.0832 | 0.00493 | -0.0236 | -16.8763
-1.5 | -0.0477 | 0.00451 | -0.0199 | -10.5765
-1 | -0.0175 | 0.00389 | -0.0151 | -4.4987
-0.5 | 0.0126 | 0.00305 | -0.0103 | 4.1311
0 | 0.0616 | 0.00266 | -0.0094 | 23.1579
0.5 | 0.1181 | 0.00271 | -0.0101 | 43.5793
1 | 0.1662 | 0.00311 | -0.009 | 53.4405
1.5 | 0.2088 | 0.00358 | -0.0067 | 58.324
2 | 0.2245 | 0.00446 | 0.0011 | 50.3363
3 | 0.2608 | 0.00552 | 0.0159 | 47.2464
3.5 | 0.292 | 0.00604 | 0.0203 | 48.3444
4 | 0.3274 | 0.00653 | 0.0237 | 50.1378
5 | 0.4047 | 0.00739 | 0.029 | 54.7632
5.5 | 0.4414 | 0.00793 | 0.0319 | 55.662
6 | 0.4846 | 0.00832 | 0.0335 | 58.2452
6.5 | 0.5267 | 0.00874 | 0.0353 | 60.2632
7 | 0.571 | 0.00912 | 0.0367 | 62.6096
7.5 | 0.6163 | 0.00948 | 0.0378 | 65.0105
8 | 0.6589 | 0.00991 | 0.0394 | 66.4884
8.5 | 0.7034 | 0.0103 | 0.0405 | 68.2913
9 | 0.7473 | 0.01074 | 0.0417 | 69.581
9.5 | 0.79 | 0.0112 | 0.0431 | 70.5357
10 | 0.8325 | 0.01168 | 0.0445 | 71.2757
10.5 | 0.8741 | 0.01221 | 0.0459 | 71.5889
11 | 0.9137 | 0.0128 | 0.0476 | 71.3828
11.5 | 0.9508 | 0.01349 | 0.0496 | 70.4818
12 | 0.9891 | 0.01417 | 0.0514 | 69.8024
12.5 | 1.0267 | 0.01487 | 0.0531 | 69.0451
13 | 1.0645 | 0.01558 | 0.0548 | 68.3248
13.5 | 1.1023 | 0.01634 | 0.0563 | 67.4602
14 | 1.1356 | 0.01728 | 0.0584 | 65.7176
14.5 | 1.169 | 0.01827 | 0.0604 | 63.9847
15 | 1.2023 | 0.01921 | 0.0623 | 62.5872
15.5 | 1.2354 | 0.02021 | 0.0641 | 61.1282
16 | 1.2671 | 0.02132 | 0.0659 | 59.4325
16.5 | 1.2969 | 0.02254 | 0.0678 | 57.5377
17 | 1.3256 | 0.02384 | 0.0698 | 55.604
17.5 | 1.3529 | 0.02529 | 0.0716 | 53.4955
18 | 1.3763 | 0.02695 | 0.0738 | 51.0686
18.5 | 1.3988 | 0.0288 | 0.0757 | 48.5694
19 | 1.4176 | 0.03094 | 0.0778 | 45.8177
19.5 | 1.4359 | 0.03321 | 0.0796 | 43.237
20 | 1.4475 | 0.0361 | 0.0815 | 40.097

## 99. Re 8M Mach 0.10 (1)
BIGFOIL.COM POLAR EXPORT
NACA67-117 a=0.0
NACA67-117 a=0.0 |  |  |  | Cl Max: | 1.306 | at alpha= | 14 | deg
JavaFoil+Calcfoil stall+Eppler ext transition |  |  |  | L/D Max: | 95.149 | at alpha= | 8.5 | deg
Re: | 8000000 |  |  | Cd Min: | 0.00306 | at alpha= | 0 | deg
Mach: | 0.1 |  |  | Cl=0 at alpha= | -0.50794 | deg
|  |  |  | @ Cl=0.1, Cd= | 0.0035005
|  |  |  | @ Cl=0.4, Cd= | 0.0058428
|  |  |  | @ Cl=0.6, Cd= | 0.0077353
alpha (deg) | Cl | Cd | Cm | Cl/Cd
-19.5 | -0.892 | 0.14321 | 0.026 | -6.228
-19 | -0.915 | 0.13417 | 0.026 | -6.817
-18.5 | -0.938 | 0.12455 | 0.026 | -7.527
-18 | -0.959 | 0.11553 | 0.026 | -8.302
-17.5 | -0.983 | 0.10424 | 0.027 | -9.426
-17 | -1.05 | 0.0646 | 0.031 | -16.248
-16.5 | -1.152 | 0.02864 | 0.034 | -40.218
-16 | -1.174 | 0.02452 | 0.033 | -47.888
-15.5 | -1.187 | 0.02254 | 0.032 | -52.665
-15 | -1.199 | 0.02017 | 0.031 | -59.45
-14.5 | -1.206 | 0.0182 | 0.03 | -66.23
-14 | -1.205 | 0.01717 | 0.029 | -70.174
-13.5 | -1.2 | 0.01633 | 0.028 | -73.512
-13 | -1.191 | 0.01541 | 0.027 | -77.307
-12.5 | -1.177 | 0.01466 | 0.026 | -80.299
-12 | -1.159 | 0.01402 | 0.024 | -82.702
-11.5 | -1.137 | 0.01327 | 0.023 | -85.744
-11 | -1.111 | 0.01274 | 0.022 | -87.239
-10.5 | -1.081 | 0.01212 | 0.02 | -89.154
-10 | -1.047 | 0.01161 | 0.019 | -90.134
-9.5 | -1.009 | 0.01116 | 0.018 | -90.4
-9 | -0.968 | 0.01069 | 0.017 | -90.487
-8.5 | -0.922 | 0.01027 | 0.015 | -89.773
-8 | -0.874 | 0.00986 | 0.014 | -88.64
-7.5 | -0.824 | 0.00944 | 0.012 | -87.246
-7 | -0.771 | 0.00906 | 0.011 | -85.091
-6.5 | -0.717 | 0.00874 | 0.01 | -82.054
-6 | -0.662 | 0.00843 | 0.008 | -78.466
-5.5 | -0.605 | 0.0081 | 0.007 | -74.669
-5 | -0.547 | 0.00785 | 0.006 | -69.755
-4.5 | -0.489 | 0.00758 | 0.004 | -64.493
-4 | -0.429 | 0.00732 | 0.003 | -58.631
-3.5 | -0.369 | 0.00711 | 0.001 | -51.876
-3 | -0.308 | 0.00615 | 0 | -50.093
-2.5 | -0.247 | 0.00543 | -0.002 | -45.473
-2 | -0.185 | 0.00469 | -0.003 | -39.57
-1.5 | -0.124 | 0.00325 | -0.004 | -38.199
-1 | -0.062 | 0.00325 | -0.006 | -19.041
-0.5 | 0.001 | 0.00311 | -0.007 | 0.249
0 | 0.063 | 0.00306 | -0.009 | 20.674
0.5 | 0.126 | 0.00381 | -0.01 | 32.972
1 | 0.188 | 0.00433 | -0.012 | 43.352
1.5 | 0.249 | 0.00485 | -0.013 | 51.354
2 | 0.31 | 0.00512 | -0.014 | 60.621
2.5 | 0.372 | 0.00565 | -0.016 | 65.833
3 | 0.433 | 0.00607 | -0.017 | 71.212
3.5 | 0.493 | 0.00651 | -0.019 | 75.696
4 | 0.553 | 0.00714 | -0.02 | 77.494
4.5 | 0.613 | 0.0079 | -0.021 | 77.58
5 | 0.671 | 0.00833 | -0.023 | 80.577
5.5 | 0.729 | 0.00868 | -0.024 | 84
6 | 0.786 | 0.00901 | -0.026 | 87.221
6.5 | 0.84 | 0.00937 | -0.027 | 89.72
7 | 0.893 | 0.00971 | -0.028 | 91.968
7.5 | 0.944 | 0.01011 | -0.03 | 93.37
8 | 0.992 | 0.0105 | -0.031 | 94.528
8.5 | 1.038 | 0.01091 | -0.032 | 95.149
9 | 1.081 | 0.01172 | -0.034 | 92.243
9.5 | 1.121 | 0.01229 | -0.035 | 91.233
10 | 1.157 | 0.01286 | -0.036 | 89.974
10.5 | 1.19 | 0.01345 | -0.038 | 88.507
11 | 1.219 | 0.01408 | -0.039 | 86.596
11.5 | 1.244 | 0.01474 | -0.04 | 84.408
12 | 1.265 | 0.01549 | -0.042 | 81.69
12.5 | 1.282 | 0.01618 | -0.043 | 79.206
13 | 1.294 | 0.01699 | -0.044 | 76.162
13.5 | 1.302 | 0.01791 | -0.045 | 72.698
14 | 1.306 | 0.01887 | -0.046 | 69.205
14.5 | 1.306 | 0.02002 | -0.048 | 65.203
15 | 1.301 | 0.02125 | -0.049 | 61.211
15.5 | 1.291 | 0.02274 | -0.05 | 56.781
16 | 1.277 | 0.02493 | -0.051 | 51.215
16.5 | 1.257 | 0.02648 | -0.052 | 47.454
17 | 1.231 | 0.02897 | -0.053 | 42.474
17.5 | 1.202 | 0.03188 | -0.053 | 37.694
18 | 1.165 | 0.03669 | -0.054 | 31.747
18.5 | 1.089 | 0.05713 | -0.052 | 19.066
19 | 1.014 | 0.08954 | -0.048 | 11.326

## 100. Re 8M Mach 0.10 (2)
BIGFOIL.COM POLAR EXPORT
NACA67-117 a=0.0
NACA67-117 a=0.0 |  |  |  | Cl Max: | 1.4386 | at alpha= | 20 | deg
XFOIL ncrit=9 |  |  |  | L/D Max: | 70.8988 | at alpha= | 10.5 | deg
Re: | 8000000 |  |  | Cd Min: | 0.03824 | at alpha= | 20 | deg
Mach: | 0.1 |  |  | Cl=0 at alpha= | -0.71141 | deg
|  |  |  | @ Cl=0.1, Cd= | 0.0026933
|  |  |  | @ Cl=0.4, Cd= | 0.0074316
|  |  |  | @ Cl=0.6, Cd= | 0.0094428
alpha (deg) | Cl | Cd | Cm | Cl/Cd
-20 | -1.432 | 0.03187 | -0.0947 | -44.9325
-19.5 | -1.4121 | 0.02975 | -0.0928 | -47.4655
-19 | -1.3961 | 0.02741 | -0.0902 | -50.934
-18.5 | -1.3726 | 0.02568 | -0.088 | -53.4502
-18 | -1.3503 | 0.02392 | -0.0855 | -56.4507
-17.5 | -1.3227 | 0.0225 | -0.0833 | -58.7867
-17 | -1.2936 | 0.02122 | -0.0811 | -60.9614
-16.5 | -1.2638 | 0.02002 | -0.0789 | -63.1269
-16 | -1.2305 | 0.01896 | -0.0769 | -64.8998
-15.5 | -1.196 | 0.018 | -0.075 | -66.4444
-15 | -1.1606 | 0.01712 | -0.0731 | -67.7921
-14.5 | -1.1232 | 0.01632 | -0.0714 | -68.8235
-14 | -1.087 | 0.01553 | -0.0694 | -69.9936
-13.5 | -1.0497 | 0.01473 | -0.0674 | -71.2627
-13 | -1.0108 | 0.01406 | -0.0657 | -71.8919
-12.5 | -0.971 | 0.01341 | -0.064 | -72.4087
-12 | -0.9283 | 0.01288 | -0.0627 | -72.073
-11.5 | -0.8869 | 0.01229 | -0.0611 | -72.1644
-11 | -0.8457 | 0.01172 | -0.0595 | -72.1587
-10.5 | -0.8016 | 0.01125 | -0.0582 | -71.2533
-10 | -0.7575 | 0.0108 | -0.057 | -70.1389
-9.5 | -0.715 | 0.01031 | -0.0554 | -69.3501
-9 | -0.6696 | 0.00992 | -0.0542 | -67.5
-8.5 | -0.6244 | 0.00953 | -0.053 | -65.5194
-8 | -0.5796 | 0.00915 | -0.0517 | -63.3443
-7.5 | -0.5345 | 0.0088 | -0.0503 | -60.7386
-7 | -0.4882 | 0.00848 | -0.0492 | -57.5708
-6.5 | -0.4424 | 0.00816 | -0.0479 | -54.2157
-6 | -0.3959 | 0.00786 | -0.0468 | -50.369
-5.5 | -0.3489 | 0.00755 | -0.0457 | -46.2119
-5 | -0.3021 | 0.00726 | -0.0445 | -41.6116
-4.5 | -0.256 | 0.00697 | -0.0432 | -36.7288
-4 | -0.2117 | 0.00663 | -0.0415 | -31.9306
-3.5 | -0.1707 | 0.00624 | -0.0391 | -27.3558
-3 | -0.132 | 0.00583 | -0.0362 | -22.6415
-2.5 | -0.1011 | 0.00535 | -0.0315 | -18.8972
-2 | -0.0803 | 0.00493 | -0.0245 | -16.288
-1.5 | -0.0465 | 0.00451 | -0.0203 | -10.3104
-1 | -0.0172 | 0.00388 | -0.0153 | -4.433
-0.5 | 0.0126 | 0.00305 | -0.0104 | 4.1311
0 | 0.062 | 0.00266 | -0.0095 | 23.3083
0.5 | 0.119 | 0.00271 | -0.0102 | 43.9114
1 | 0.1672 | 0.00311 | -0.009 | 53.7621
1.5 | 0.2099 | 0.00357 | -0.0068 | 58.7955
2 | 0.2248 | 0.00445 | 0.0014 | 50.5169
2.5 | 0.2294 | 0.00506 | 0.0118 | 45.336
3 | 0.2585 | 0.00555 | 0.0168 | 46.5766
3.5 | 0.2901 | 0.00607 | 0.0211 | 47.7924
4 | 0.325 | 0.00658 | 0.0247 | 49.3921
5 | 0.4025 | 0.00746 | 0.0301 | 53.9544
5.5 | 0.4399 | 0.008 | 0.0329 | 54.9875
6 | 0.4829 | 0.0084 | 0.0347 | 57.4881
6.5 | 0.5256 | 0.00882 | 0.0364 | 59.5918
7 | 0.5704 | 0.0092 | 0.0378 | 62
7.5 | 0.6155 | 0.00957 | 0.039 | 64.3156
8 | 0.6583 | 0.01001 | 0.0406 | 65.7642
8.5 | 0.7037 | 0.0104 | 0.0417 | 67.6635
9 | 0.7477 | 0.01085 | 0.043 | 68.9124
9.5 | 0.79 | 0.01133 | 0.0446 | 69.7264
10 | 0.8334 | 0.01181 | 0.0459 | 70.5673
10.5 | 0.8756 | 0.01235 | 0.0473 | 70.8988
11 | 0.9139 | 0.01299 | 0.0493 | 70.3541
11.5 | 0.9522 | 0.01368 | 0.0513 | 69.6053
12 | 0.9905 | 0.01439 | 0.0531 | 68.8325
12.5 | 1.0281 | 0.01511 | 0.055 | 68.041
13 | 1.0668 | 0.01583 | 0.0567 | 67.391
13.5 | 1.1031 | 0.01667 | 0.0586 | 66.1728
14 | 1.1372 | 0.01763 | 0.0607 | 64.5037
15 | 1.2043 | 0.01964 | 0.0647 | 61.3187
15.5 | 1.2384 | 0.02065 | 0.0665 | 59.9709
16 | 1.2683 | 0.02188 | 0.0687 | 57.9662
16.5 | 1.2996 | 0.02311 | 0.0705 | 56.2354
17 | 1.3264 | 0.02457 | 0.0728 | 53.9845
17.5 | 1.3529 | 0.02614 | 0.0748 | 51.7559
18 | 1.3763 | 0.02792 | 0.077 | 49.2944
18.5 | 1.3969 | 0.02998 | 0.0792 | 46.5944
19 | 1.4119 | 0.0325 | 0.0816 | 43.4431
19.5 | 1.4286 | 0.03503 | 0.0834 | 40.7822
20 | 1.4386 | 0.03824 | 0.0852 | 37.6203

## 101. Re 8M Mach 0.25 (1)
BIGFOIL.COM POLAR EXPORT
NACA67-117 a=0.0
NACA67-117 a=0.0 |  |  |  | Cl Max: | 1.221 | at alpha= | 12 | deg
JavaFoil+Calcfoil stall+Eppler ext transition |  |  |  | L/D Max: | 91.945 | at alpha= | 8 | deg
Re: | 8000000 |  |  | Cd Min: | 0.00298 | at alpha= | -0.5 | deg
Mach: | 0.25 |  |  | Cl=0 at alpha= | -0.50769 | deg
|  |  |  | @ Cl=0.1, Cd= | 0.0037041
|  |  |  | @ Cl=0.4, Cd= | 0.0059297
|  |  |  | @ Cl=0.6, Cd= | 0.0077874
alpha (deg) | Cl | Cd | Cm | Cl/Cd
-17.5 | -0.65 | 0.13661 | 0.021 | -4.76
-17 | -0.699 | 0.12873 | 0.021 | -5.431
-16.5 | -0.745 | 0.12148 | 0.021 | -6.131
-16 | -0.788 | 0.11215 | 0.021 | -7.023
-15.5 | -0.828 | 0.10262 | 0.021 | -8.065
-15 | -0.87 | 0.08835 | 0.022 | -9.845
-14.5 | -1.024 | 0.02741 | 0.03 | -37.371
-14 | -1.065 | 0.02217 | 0.03 | -48.042
-13.5 | -1.095 | 0.01864 | 0.029 | -58.719
-13 | -1.109 | 0.01723 | 0.027 | -64.388
-12.5 | -1.116 | 0.0162 | 0.026 | -68.893
-12 | -1.115 | 0.01519 | 0.025 | -73.411
-11.5 | -1.107 | 0.01445 | 0.024 | -76.647
-11 | -1.093 | 0.01359 | 0.022 | -80.423
-10.5 | -1.073 | 0.0129 | 0.021 | -83.116
-10 | -1.046 | 0.01228 | 0.02 | -85.179
-9.5 | -1.014 | 0.01174 | 0.018 | -86.367
-9 | -0.977 | 0.01121 | 0.017 | -87.22
-8.5 | -0.935 | 0.01073 | 0.016 | -87.162
-8 | -0.888 | 0.01028 | 0.014 | -86.396
-7.5 | -0.839 | 0.00983 | 0.013 | -85.322
-7 | -0.787 | 0.00944 | 0.011 | -83.364
-6.5 | -0.733 | 0.00904 | 0.01 | -81.106
-6 | -0.677 | 0.0087 | 0.009 | -77.847
-5.5 | -0.62 | 0.00837 | 0.007 | -74.053
-5 | -0.561 | 0.00807 | 0.006 | -69.539
-4.5 | -0.501 | 0.00778 | 0.004 | -64.377
-4 | -0.44 | 0.00752 | 0.003 | -58.483
-3.5 | -0.378 | 0.00729 | 0.001 | -51.88
-3 | -0.316 | 0.00653 | 0 | -48.36
-2.5 | -0.253 | 0.0056 | -0.002 | -45.221
-2 | -0.19 | 0.00478 | -0.003 | -39.845
-1.5 | -0.127 | 0.00308 | -0.005 | -41.386
-1 | -0.064 | 0.00301 | -0.006 | -21.103
-0.5 | 0.001 | 0.00298 | -0.008 | 0.268
0 | 0.065 | 0.00354 | -0.009 | 18.351
0.5 | 0.129 | 0.00384 | -0.01 | 33.561
1 | 0.193 | 0.00441 | -0.012 | 43.708
1.5 | 0.255 | 0.00495 | -0.013 | 51.591
2 | 0.319 | 0.00523 | -0.015 | 60.884
2.5 | 0.381 | 0.0058 | -0.016 | 65.788
3 | 0.444 | 0.00623 | -0.018 | 71.201
3.5 | 0.506 | 0.0067 | -0.019 | 75.545
4 | 0.567 | 0.00736 | -0.021 | 77.062
4.5 | 0.628 | 0.00815 | -0.022 | 77.088
5 | 0.688 | 0.00858 | -0.023 | 80.257
5.5 | 0.748 | 0.00897 | -0.025 | 83.368
6 | 0.804 | 0.00933 | -0.026 | 86.184
6.5 | 0.86 | 0.00968 | -0.028 | 88.766
7 | 0.912 | 0.01011 | -0.029 | 90.238
7.5 | 0.962 | 0.0105 | -0.031 | 91.664
8 | 1.01 | 0.01098 | -0.032 | 91.945
8.5 | 1.053 | 0.01178 | -0.033 | 89.392
9 | 1.093 | 0.01237 | -0.035 | 88.363
9.5 | 1.128 | 0.01296 | -0.036 | 87.011
10 | 1.158 | 0.01365 | -0.037 | 84.862
10.5 | 1.183 | 0.01441 | -0.039 | 82.109
11 | 1.202 | 0.01514 | -0.04 | 79.405
11.5 | 1.215 | 0.01593 | -0.041 | 76.283
12 | 1.221 | 0.01692 | -0.043 | 72.16
12.5 | 1.221 | 0.01776 | -0.044 | 68.73
13 | 1.213 | 0.01883 | -0.045 | 64.425
13.5 | 1.198 | 0.02011 | -0.046 | 59.579
14 | 1.176 | 0.02164 | -0.047 | 54.351
14.5 | 1.145 | 0.02383 | -0.048 | 48.039
15 | 1.107 | 0.02632 | -0.049 | 42.053
15.5 | 1.059 | 0.03062 | -0.05 | 34.587
16 | 0.917 | 0.07652 | -0.042 | 11.978
16.5 | 0.84 | 0.1003 | -0.039 | 8.38
17 | 0.779 | 0.11122 | -0.038 | 7.007

## 102. Re 8M Mach 0.25 (2)
BIGFOIL.COM POLAR EXPORT
NACA67-117 a=0.0
NACA67-117 a=0.0 |  |  |  | Cl Max: | 1.3848 | at alpha= | 19.5 | deg
XFOIL ncrit=9 |  |  |  | L/D Max: | 66.2757 | at alpha= | 10 | deg
Re: | 8000000 |  |  | Cd Min: | 0.05231 | at alpha= | 20 | deg
Mach: | 0.25 |  |  | Cl=0 at alpha= | -0.7218 | deg
|  |  |  | @ Cl=0.1, Cd= | 0.0027041
|  |  |  | @ Cl=0.4, Cd= | 0.0079174
|  |  |  | @ Cl=0.6, Cd= | 0.0099547
alpha (deg) | Cl | Cd | Cm | Cl/Cd
-20 | -1.3577 | 0.04606 | -0.1161 | -29.4768
-19.5 | -1.3585 | 0.0411 | -0.115 | -33.0535
-19 | -1.3583 | 0.03665 | -0.1128 | -37.0614
-18.5 | -1.346 | 0.03338 | -0.1103 | -40.3235
-18 | -1.3316 | 0.03043 | -0.1073 | -43.7594
-17.5 | -1.3157 | 0.02775 | -0.104 | -47.4126
-17 | -1.2939 | 0.02558 | -0.1006 | -50.5825
-16.5 | -1.2714 | 0.02354 | -0.0971 | -54.0102
-16 | -1.2429 | 0.02188 | -0.0939 | -56.8053
-15.5 | -1.2098 | 0.02051 | -0.091 | -58.9859
-15 | -1.1768 | 0.01921 | -0.0879 | -61.2598
-14.5 | -1.1388 | 0.01817 | -0.0853 | -62.6747
-14 | -1.1024 | 0.01713 | -0.0825 | -64.3549
-13.5 | -1.062 | 0.01626 | -0.0801 | -65.3137
-13 | -1.0218 | 0.01542 | -0.0777 | -66.2646
-12.5 | -0.982 | 0.01456 | -0.0751 | -67.4451
-12 | -0.9391 | 0.01383 | -0.073 | -67.9031
-11.5 | -0.896 | 0.01317 | -0.0709 | -68.0334
-11 | -0.8513 | 0.01257 | -0.069 | -67.7247
-10.5 | -0.8072 | 0.01196 | -0.067 | -67.4916
-10 | -0.7623 | 0.01142 | -0.0652 | -66.7513
-9.5 | -0.7168 | 0.01092 | -0.0634 | -65.641
-9 | -0.6704 | 0.01045 | -0.0618 | -64.1531
-8.5 | -0.6233 | 0.01003 | -0.0603 | -62.1436
-8 | -0.5782 | 0.00958 | -0.0584 | -60.3549
-7.5 | -0.5299 | 0.00923 | -0.0571 | -57.4106
-7 | -0.483 | 0.00885 | -0.0556 | -54.5763
-6.5 | -0.4357 | 0.0085 | -0.0541 | -51.2588
-6 | -0.3873 | 0.00816 | -0.0529 | -47.4632
-5.5 | -0.3387 | 0.00784 | -0.0516 | -43.2015
-5 | -0.2905 | 0.00753 | -0.0503 | -38.579
-4.5 | -0.2426 | 0.00722 | -0.049 | -33.6011
-4 | -0.1966 | 0.00687 | -0.0472 | -28.6172
-3.5 | -0.1556 | 0.00643 | -0.0445 | -24.1991
-3 | -0.115 | 0.00601 | -0.0416 | -19.1348
-2.5 | -0.0844 | 0.00546 | -0.0367 | -15.4579
-2 | -0.0581 | 0.00495 | -0.0307 | -11.7374
-1.5 | -0.0383 | 0.00453 | -0.0231 | -8.4547
-1 | -0.0148 | 0.00388 | -0.0164 | -3.8144
-0.5 | 0.0118 | 0.003 | -0.0105 | 3.9333
0 | 0.0641 | 0.00268 | -0.0098 | 23.9179
0.5 | 0.1237 | 0.00272 | -0.0106 | 45.4779
1 | 0.1725 | 0.0031 | -0.0092 | 55.6452
1.5 | 0.2153 | 0.00357 | -0.0066 | 60.3081
2 | 0.2242 | 0.0044 | 0.0032 | 50.9545
2.5 | 0.219 | 0.00516 | 0.016 | 42.4419
3 | 0.2461 | 0.00574 | 0.0216 | 42.8746
4 | 0.3144 | 0.00683 | 0.0297 | 46.0322
4.5 | 0.3533 | 0.00733 | 0.0327 | 48.1992
5 | 0.393 | 0.00781 | 0.0356 | 50.3201
5.5 | 0.4308 | 0.00839 | 0.0387 | 51.3468
6 | 0.4758 | 0.00881 | 0.0404 | 54.0068
6.5 | 0.5197 | 0.00925 | 0.0424 | 56.1838
7 | 0.5654 | 0.00967 | 0.044 | 58.4695
7.5 | 0.6128 | 0.01006 | 0.0453 | 60.9145
8 | 0.6573 | 0.01054 | 0.0471 | 62.3624
8.5 | 0.7034 | 0.01099 | 0.0486 | 64.0036
9 | 0.7485 | 0.0115 | 0.0503 | 65.087
9.5 | 0.7936 | 0.01201 | 0.0519 | 66.0783
10 | 0.8364 | 0.01262 | 0.0539 | 66.2758
10.5 | 0.8783 | 0.01331 | 0.056 | 65.988
11 | 0.9187 | 0.01404 | 0.0583 | 65.4345
11.5 | 0.958 | 0.01484 | 0.0607 | 64.5553
12 | 0.9995 | 0.01558 | 0.0628 | 64.1528
12.5 | 1.0369 | 0.0165 | 0.0654 | 62.8424
13 | 1.0754 | 0.01743 | 0.0678 | 61.6982
13.5 | 1.1101 | 0.01855 | 0.0706 | 59.8437
14 | 1.1468 | 0.01965 | 0.0731 | 58.3613
14.5 | 1.1813 | 0.02088 | 0.0757 | 56.5757
15 | 1.2152 | 0.02216 | 0.0783 | 54.8375
15.5 | 1.2453 | 0.02367 | 0.0812 | 52.6109
16 | 1.2755 | 0.02529 | 0.0839 | 50.435
17 | 1.3243 | 0.02938 | 0.0897 | 45.0749
17.5 | 1.3433 | 0.03195 | 0.0926 | 42.0438
18 | 1.3534 | 0.03525 | 0.0956 | 38.3943
18.5 | 1.3628 | 0.03886 | 0.098 | 35.0695
19 | 1.3761 | 0.04245 | 0.0996 | 32.417
19.5 | 1.3848 | 0.04659 | 0.1008 | 29.7231
20 | 1.3801 | 0.05231 | 0.1013 | 26.3831

## 103. Re 8M Mach 0.50 (1)
BIGFOIL.COM POLAR EXPORT
NACA67-117 a=0.0
NACA67-117 a=0.0 |  |  |  | Cl Max: | 1.156 | at alpha= | 20 | deg
JavaFoil+Calcfoil stall+Eppler ext transition |  |  |  | L/D Max: | 81.52 | at alpha= | 6.5 | deg
Re: | 8000000 |  |  | Cd Min: | 0.00321 | at alpha= | -1 | deg
Mach: | 0.5 |  |  | Cl=0 at alpha= | -0.50694 | deg
|  |  |  | @ Cl=0.1, Cd= | 0.0036361
|  |  |  | @ Cl=0.4, Cd= | 0.0060131
|  |  |  | @ Cl=0.6, Cd= | 0.0083363
alpha (deg) | Cl | Cd | Cm | Cl/Cd
-20 | -1.092 | 0.1503 | 0.031 | -7.267
-19.5 | -1.076 | 0.14344 | 0.032 | -7.501
-19 | -1.047 | 0.1375 | 0.031 | -7.614
-18.5 | -1.014 | 0.13567 | 0.029 | -7.471
-18 | -0.981 | 0.13341 | 0.026 | -7.356
-17.5 | -0.954 | 0.12863 | 0.025 | -7.413
-17 | -0.932 | 0.12545 | 0.026 | -7.427
-16.5 | -0.902 | 0.12111 | 0.025 | -7.445
-16 | -0.87 | 0.11654 | 0.023 | -7.469
-15.5 | -0.842 | 0.11182 | 0.021 | -7.526
-15 | -0.814 | 0.10729 | 0.02 | -7.59
-14.5 | -0.789 | 0.10719 | 0.02 | -7.358
-14 | -0.76 | 0.09915 | 0.019 | -7.661
-13.5 | -0.731 | 0.0955 | 0.018 | -7.655
-13 | -0.704 | 0.08835 | 0.017 | -7.966
-12.5 | -0.678 | 0.07926 | 0.017 | -8.557
-12 | -0.647 | 0.08791 | 0.015 | -7.357
-11.5 | -0.619 | 0.08031 | 0.014 | -7.709
-11 | -0.592 | 0.07204 | 0.014 | -8.224
-10.5 | -0.571 | 0.06168 | 0.015 | -9.261
-10 | -0.535 | 0.07112 | 0.011 | -7.517
-9.5 | -0.509 | 0.06134 | 0.011 | -8.297
-9 | -0.577 | 0.016 | 0.019 | -36.025
-8.5 | -0.845 | 0.01408 | 0.017 | -59.996
-8 | -0.876 | 0.01291 | 0.016 | -67.869
-7.5 | -0.864 | 0.01206 | 0.014 | -71.656
-7 | -0.832 | 0.0113 | 0.013 | -73.614
-6.5 | -0.788 | 0.01062 | 0.011 | -74.208
-6 | -0.736 | 0.0101 | 0.01 | -72.91
-5.5 | -0.679 | 0.00961 | 0.008 | -70.668
-5 | -0.618 | 0.00918 | 0.006 | -67.275
-4.5 | -0.554 | 0.00866 | 0.005 | -63.92
-4 | -0.488 | 0.00812 | 0.003 | -60.096
-3.5 | -0.42 | 0.00783 | 0.001 | -53.598
-3 | -0.351 | 0.00736 | 0 | -47.68
-2.5 | -0.282 | 0.00591 | -0.002 | -47.661
-2 | -0.212 | 0.00515 | -0.003 | -41.076
-1.5 | -0.142 | 0.00353 | -0.005 | -40.117
-1 | -0.071 | 0.00321 | -0.007 | -22.043
-0.5 | 0.001 | 0.00321 | -0.008 | 0.277
0 | 0.072 | 0.00364 | -0.01 | 19.889
0.5 | 0.144 | 0.00363 | -0.012 | 39.492
1 | 0.214 | 0.00431 | -0.013 | 49.687
1.5 | 0.284 | 0.00518 | -0.015 | 54.891
2 | 0.354 | 0.00554 | -0.016 | 63.993
2.5 | 0.424 | 0.00626 | -0.018 | 67.744
3 | 0.493 | 0.00692 | -0.02 | 71.255
3.5 | 0.562 | 0.00765 | -0.021 | 73.409
4 | 0.629 | 0.00886 | -0.023 | 70.992
4.5 | 0.696 | 0.00938 | -0.025 | 74.167
5 | 0.761 | 0.0099 | -0.026 | 76.855
5.5 | 0.824 | 0.01038 | -0.028 | 79.33
6 | 0.881 | 0.01086 | -0.029 | 81.125
6.5 | 0.933 | 0.01144 | -0.031 | 81.52
7 | 0.976 | 0.01206 | -0.032 | 80.903
7.5 | 1.006 | 0.01332 | -0.034 | 75.519
8 | 1.014 | 0.01432 | -0.035 | 70.815
8.5 | 0.977 | 0.01556 | -0.037 | 62.766
9 | 0.647 | 0.0169 | -0.038 | 38.305
9.5 | 0.654 | 0.0253 | -0.038 | 25.842
10 | 0.594 | 0.06577 | -0.023 | 9.028
10.5 | 0.618 | 0.07562 | -0.022 | 8.177
11 | 0.777 | 0.02037 | -0.044 | 38.122
11.5 | 0.687 | 0.06989 | -0.03 | 9.825
12 | 0.704 | 0.08374 | -0.026 | 8.403
12.5 | 0.731 | 0.09176 | -0.027 | 7.968
13 | 0.76 | 0.0869 | -0.028 | 8.743
13.5 | 0.787 | 0.09496 | -0.029 | 8.284
14 | 0.815 | 0.10182 | -0.03 | 8.008
14.5 | 0.845 | 0.10765 | -0.033 | 7.854
15 | 0.869 | 0.10926 | -0.031 | 7.953
15.5 | 0.896 | 0.11394 | -0.032 | 7.868
16 | 0.931 | 0.11583 | -0.037 | 8.038
16.5 | 0.965 | 0.11748 | -0.04 | 8.216
17 | 0.981 | 0.12471 | -0.036 | 7.864
17.5 | 1.011 | 0.12897 | -0.039 | 7.837
18 | 1.047 | 0.12975 | -0.043 | 8.066
18.5 | 1.081 | 0.13166 | -0.045 | 8.211
19 | 1.096 | 0.15446 | -0.043 | 7.096
19.5 | 1.122 | 0.1453 | -0.043 | 7.722
20 | 1.156 | 0.14802 | -0.046 | 7.808

## 104. Re 8M Mach 0.50 (2)
BIGFOIL.COM POLAR EXPORT
NACA67-117 a=0.0
NACA67-117 a=0.0 |  |  |  | Cl Max: | 1.0045 | at alpha= | 12 | deg
XFOIL ncrit=9 |  |  |  | L/D Max: | 64.7078 | at alpha= | 1 | deg
Re: | 8000000 |  |  | Cd Min: | 0.12 | at alpha= | 17 | deg
Mach: | 0.5 |  |  | Cl=0 at alpha= | -0.86517 | deg
|  |  |  | @ Cl=0.1, Cd= | 0.0028251
|  |  |  | @ Cl=0.4, Cd= | 0.010295
|  |  |  | @ Cl=0.6, Cd= | 0.012491
alpha (deg) | Cl | Cd | Cm | Cl/Cd
-16 | -0.5717 | 0.11158 | -0.1058 | -5.1237
-15.5 | -0.5968 | 0.09905 | -0.1138 | -6.0252
-15 | -0.6171 | 0.0874 | -0.121 | -7.0606
-14.5 | -0.6381 | 0.07504 | -0.1287 | -8.5035
-14 | -0.6595 | 0.06285 | -0.1372 | -10.4932
-13.5 | -0.69 | 0.05213 | -0.1427 | -13.2361
-13 | -0.7259 | 0.04304 | -0.1439 | -16.8657
-12.5 | -0.7656 | 0.03528 | -0.1409 | -21.7007
-12 | -0.8039 | 0.0287 | -0.1346 | -28.0105
-11.5 | -0.8378 | 0.02286 | -0.1259 | -36.6492
-11 | -0.8428 | 0.01881 | -0.117 | -44.806
-10.5 | -0.8207 | 0.0164 | -0.1094 | -50.0427
-10 | -0.7798 | 0.01493 | -0.1036 | -52.2304
-9.5 | -0.7316 | 0.0139 | -0.0988 | -52.6331
-9 | -0.678 | 0.01312 | -0.0951 | -51.6768
-8.5 | -0.6246 | 0.01241 | -0.0916 | -50.3304
-8 | -0.572 | 0.01176 | -0.0883 | -48.6395
-7.5 | -0.5165 | 0.01119 | -0.0856 | -46.1573
-7 | -0.4617 | 0.01065 | -0.0831 | -43.3521
-6.5 | -0.4083 | 0.01012 | -0.0805 | -40.3458
-6 | -0.3526 | 0.00968 | -0.0785 | -36.4256
-5.5 | -0.2971 | 0.00926 | -0.0766 | -32.0842
-5 | -0.2438 | 0.00882 | -0.0744 | -27.6417
-4.5 | -0.1888 | 0.00845 | -0.0727 | -22.3432
-4 | -0.136 | 0.00804 | -0.0707 | -16.9154
-3.5 | -0.0911 | 0.00748 | -0.0673 | -12.1791
-3 | -0.047 | 0.00695 | -0.0637 | -6.7626
-2.5 | -0.0152 | 0.00624 | -0.0578 | -2.4359
-2 | 0.0121 | 0.00558 | -0.051 | 2.1685
-1.5 | 0.0228 | 0.00468 | -0.0405 | 4.8718
-1 | -0.0024 | 0.00383 | -0.0219 | -0.62663
-0.5 | 0.0065 | 0.00288 | -0.0104 | 2.2569
0 | 0.0731 | 0.00279 | -0.011 | 26.2007
0.5 | 0.142 | 0.00288 | -0.0121 | 49.3056
1 | 0.1993 | 0.00308 | -0.0108 | 64.7078
1.5 | 0.2316 | 0.00359 | -0.0041 | 64.5125
2.5 | 0.1933 | 0.00561 | 0.0298 | 34.4563
3 | 0.2087 | 0.00657 | 0.0388 | 31.7656
3.5 | 0.2353 | 0.00742 | 0.0456 | 31.7116
4 | 0.2717 | 0.00814 | 0.0504 | 33.3784
4.5 | 0.3121 | 0.00883 | 0.0545 | 35.3454
5 | 0.3556 | 0.0095 | 0.0581 | 37.4316
5.5 | 0.3967 | 0.01026 | 0.062 | 38.6647
6 | 0.4473 | 0.0108 | 0.0645 | 41.4167
6.5 | 0.4984 | 0.01136 | 0.067 | 43.8732
7 | 0.5508 | 0.01193 | 0.0694 | 46.1693
7.5 | 0.6034 | 0.01253 | 0.0719 | 48.1564
8 | 0.655 | 0.0132 | 0.0747 | 49.6212
8.5 | 0.7068 | 0.01393 | 0.0777 | 50.7394
9 | 0.7595 | 0.01467 | 0.0806 | 51.7723
9.5 | 0.8074 | 0.01564 | 0.0844 | 51.624
10 | 0.8556 | 0.01669 | 0.0884 | 51.2642
10.5 | 0.9029 | 0.01784 | 0.0926 | 50.611
11 | 0.9474 | 0.01922 | 0.0974 | 49.2924
11.5 | 0.9839 | 0.02106 | 0.1032 | 46.7189
12 | 1.0045 | 0.02375 | 0.1102 | 42.2947
12.5 | 0.9981 | 0.02796 | 0.1181 | 35.6974
13 | 0.9704 | 0.03388 | 0.1251 | 28.6423
13.5 | 0.9325 | 0.0414 | 0.1293 | 22.5242
14 | 0.8962 | 0.05003 | 0.1301 | 17.9133
14.5 | 0.8586 | 0.06023 | 0.1274 | 14.2554
15 | 0.8254 | 0.07156 | 0.1217 | 11.5344
15.5 | 0.7988 | 0.08346 | 0.1142 | 9.5711
16 | 0.7734 | 0.09598 | 0.1061 | 8.0579
16.5 | 0.7521 | 0.10811 | 0.0984 | 6.9568
17 | 0.7316 | 0.12 | 0.0909 | 6.0967

## 105. Re 10M Mach 0.00 (1)
BIGFOIL.COM POLAR EXPORT
NACA67-117 a=0.0
NACA67-117 a=0.0 |  |  |  | Cl Max: | 1.325 | at alpha= | 14.5 | deg
JavaFoil+Calcfoil stall+Eppler ext transition |  |  |  | L/D Max: | 99.751 | at alpha= | 8.5 | deg
Re: | 10000000 |  |  | Cd Min: | 0.00337 | at alpha= | -0.5 | deg
Mach: | 0 |  |  | Cl=0 at alpha= | -0.50806 | deg
|  |  |  | @ Cl=0.1, Cd= | 0.0043208
|  |  |  | @ Cl=0.4, Cd= | 0.005907
|  |  |  | @ Cl=0.6, Cd= | 0.0075614
alpha (deg) | Cl | Cd | Cm | Cl/Cd
-19.5 | -0.946 | 0.13468 | 0.028 | -7.025
-19 | -0.969 | 0.12246 | 0.028 | -7.915
-18.5 | -0.99 | 0.11264 | 0.028 | -8.793
-18 | -1.017 | 0.09753 | 0.029 | -10.431
-17.5 | -1.046 | 0.08223 | 0.03 | -12.722
-17 | -1.178 | 0.02728 | 0.035 | -43.194
-16.5 | -1.197 | 0.02395 | 0.034 | -49.974
-16 | -1.211 | 0.02137 | 0.034 | -56.694
-15.5 | -1.218 | 0.02033 | 0.032 | -59.895
-15 | -1.223 | 0.01869 | 0.031 | -65.457
-14.5 | -1.225 | 0.01711 | 0.03 | -71.581
-14 | -1.221 | 0.01608 | 0.029 | -75.975
-13.5 | -1.213 | 0.01536 | 0.028 | -78.976
-13 | -1.201 | 0.01464 | 0.027 | -82.038
-12.5 | -1.185 | 0.01394 | 0.025 | -84.985
-12 | -1.165 | 0.01326 | 0.024 | -87.842
-11.5 | -1.141 | 0.01264 | 0.023 | -90.319
-11 | -1.113 | 0.01208 | 0.022 | -92.153
-10.5 | -1.082 | 0.01153 | 0.02 | -93.85
-10 | -1.046 | 0.0111 | 0.019 | -94.28
-9.5 | -1.008 | 0.01064 | 0.018 | -94.756
-9 | -0.966 | 0.01019 | 0.016 | -94.785
-8.5 | -0.921 | 0.00978 | 0.015 | -94.087
-8 | -0.872 | 0.00943 | 0.014 | -92.476
-7.5 | -0.821 | 0.00902 | 0.012 | -91.035
-7 | -0.769 | 0.00869 | 0.011 | -88.488
-6.5 | -0.715 | 0.00836 | 0.01 | -85.506
-6 | -0.66 | 0.00807 | 0.008 | -81.688
-5.5 | -0.603 | 0.00779 | 0.007 | -77.381
-5 | -0.545 | 0.00754 | 0.006 | -72.326
-4.5 | -0.487 | 0.00728 | 0.004 | -66.886
-4 | -0.427 | 0.00704 | 0.003 | -60.718
-3.5 | -0.367 | 0.00681 | 0.001 | -53.9
-3 | -0.307 | 0.00654 | 0 | -46.891
-2.5 | -0.246 | 0.00568 | -0.002 | -43.271
-2 | -0.184 | 0.00526 | -0.003 | -35.069
-1.5 | -0.123 | 0.00492 | -0.004 | -24.999
-1 | -0.061 | 0.00409 | -0.006 | -14.993
-0.5 | 0.001 | 0.00337 | -0.007 | 0.229
0 | 0.063 | 0.0041 | -0.009 | 15.323
0.5 | 0.125 | 0.00447 | -0.01 | 27.919
1 | 0.187 | 0.0047 | -0.012 | 39.687
1.5 | 0.248 | 0.00495 | -0.013 | 50.095
2 | 0.309 | 0.00539 | -0.014 | 57.317
2.5 | 0.37 | 0.00573 | -0.016 | 64.605
3 | 0.431 | 0.00609 | -0.017 | 70.763
3.5 | 0.491 | 0.00655 | -0.019 | 74.932
4 | 0.551 | 0.00698 | -0.02 | 78.886
4.5 | 0.61 | 0.00768 | -0.021 | 79.475
5 | 0.669 | 0.008 | -0.023 | 83.634
5.5 | 0.727 | 0.00833 | -0.024 | 87.283
6 | 0.783 | 0.00863 | -0.026 | 90.739
6.5 | 0.837 | 0.00895 | -0.027 | 93.591
7 | 0.89 | 0.00929 | -0.028 | 95.774
7.5 | 0.941 | 0.00965 | -0.03 | 97.536
8 | 0.99 | 0.01004 | -0.031 | 98.621
8.5 | 1.036 | 0.01039 | -0.032 | 99.751
9 | 1.079 | 0.01116 | -0.034 | 96.696
9.5 | 1.12 | 0.01168 | -0.035 | 95.877
10 | 1.157 | 0.01223 | -0.036 | 94.647
10.5 | 1.191 | 0.01277 | -0.038 | 93.24
11 | 1.221 | 0.01338 | -0.039 | 91.308
11.5 | 1.248 | 0.01397 | -0.04 | 89.312
12 | 1.271 | 0.01468 | -0.041 | 86.578
12.5 | 1.29 | 0.01531 | -0.043 | 84.241
13 | 1.304 | 0.01609 | -0.044 | 81.064
13.5 | 1.315 | 0.01689 | -0.045 | 77.855
14 | 1.322 | 0.01783 | -0.046 | 74.159
14.5 | 1.325 | 0.01875 | -0.047 | 70.655
15 | 1.324 | 0.01986 | -0.049 | 66.684
15.5 | 1.319 | 0.02108 | -0.05 | 62.594
16 | 1.311 | 0.02248 | -0.051 | 58.33
16.5 | 1.294 | 0.02413 | -0.052 | 53.644
17 | 1.273 | 0.02619 | -0.053 | 48.619
17.5 | 1.25 | 0.02836 | -0.054 | 44.088
18 | 1.224 | 0.0308 | -0.054 | 39.741
18.5 | 1.192 | 0.03493 | -0.055 | 34.132
19 | 1.143 | 0.04478 | -0.055 | 25.535
19.5 | 1.056 | 0.08019 | -0.05 | 13.172

## 106. Re 10M Mach 0.00 (2)
BIGFOIL.COM POLAR EXPORT
NACA67-117 a=0.0
NACA67-117 a=0.0 |  |  |  | Cl Max: | 1.4719 | at alpha= | 20 | deg
XFOIL ncrit=9 |  |  |  | L/D Max: | 74.951 | at alpha= | 10 | deg
Re: | 10000000 |  |  | Cd Min: | 0.03419 | at alpha= | 20 | deg
Mach: | 0 |  |  | Cl=0 at alpha= | -0.95058 | deg
|  |  |  | @ Cl=0.1, Cd= | 0.0029121
|  |  |  | @ Cl=0.4, Cd= | 0.0071027
|  |  |  | @ Cl=0.6, Cd= | 0.0089327
alpha (deg) | Cl | Cd | Cm | Cl/Cd
-20 | -1.4623 | 0.0285 | -0.0883 | -51.3088
-19.5 | -1.4396 | 0.02674 | -0.0864 | -53.8369
-19 | -1.4142 | 0.0252 | -0.0846 | -56.119
-18.5 | -1.389 | 0.02369 | -0.0826 | -58.6323
-18 | -1.3653 | 0.02215 | -0.0801 | -61.6388
-17.5 | -1.3353 | 0.02097 | -0.0782 | -63.6767
-17 | -1.3071 | 0.01974 | -0.076 | -66.2158
-16.5 | -1.2748 | 0.01868 | -0.0741 | -68.2441
-16 | -1.243 | 0.01767 | -0.072 | -70.3452
-15.5 | -1.2079 | 0.01683 | -0.0703 | -71.7706
-15 | -1.1718 | 0.01604 | -0.0686 | -73.0549
-14.5 | -1.1355 | 0.01529 | -0.0668 | -74.2642
-14 | -1.0964 | 0.01465 | -0.0653 | -74.8396
-13.5 | -1.0591 | 0.01392 | -0.0635 | -76.0848
-13 | -1.0198 | 0.01327 | -0.062 | -76.85
-12.5 | -0.979 | 0.01269 | -0.0605 | -77.1474
-12 | -0.9381 | 0.01214 | -0.0591 | -77.2735
-11.5 | -0.8958 | 0.01165 | -0.0578 | -76.8927
-11 | -0.8533 | 0.01115 | -0.0564 | -76.5291
-10.5 | -0.8111 | 0.01067 | -0.055 | -76.0169
-10 | -0.768 | 0.01025 | -0.0536 | -74.9268
-9.5 | -0.7239 | 0.00982 | -0.0523 | -73.7169
-9 | -0.6792 | 0.00945 | -0.0512 | -71.873
-8.5 | -0.6349 | 0.00909 | -0.0498 | -69.846
-8 | -0.5901 | 0.00872 | -0.0486 | -67.672
-7.5 | -0.5434 | 0.0084 | -0.0477 | -64.6905
-7 | -0.4985 | 0.00805 | -0.0463 | -61.9255
-6.5 | -0.4521 | 0.00775 | -0.0453 | -58.3355
-6 | -0.4053 | 0.00745 | -0.0442 | -54.4027
-5.5 | -0.3588 | 0.00717 | -0.0431 | -50.0418
-5 | -0.3119 | 0.00691 | -0.042 | -45.1375
-4.5 | -0.2652 | 0.00664 | -0.0408 | -39.9398
-4 | -0.2207 | 0.00634 | -0.0392 | -34.8107
-3.5 | -0.1784 | 0.00601 | -0.0371 | -29.6839
-3 | -0.1399 | 0.00566 | -0.0341 | -24.7173
-2.5 | -0.1042 | 0.00524 | -0.0305 | -19.8855
-2 | -0.0775 | 0.0049 | -0.0248 | -15.8163
-1.5 | -0.0406 | 0.00457 | -0.0213 | -8.884
-1 | -0.0034 | 0.00412 | -0.018 | -0.82524
-0.5 | 0.031 | 0.0035 | -0.0141 | 8.8571
0 | 0.0629 | 0.00264 | -0.0097 | 23.8258
0.5 | 0.1079 | 0.00297 | -0.008 | 36.33
1 | 0.1533 | 0.00335 | -0.0064 | 45.7612
1.5 | 0.1918 | 0.00388 | -0.0033 | 49.433
2 | 0.2099 | 0.00457 | 0.0041 | 45.93
2.5 | 0.2238 | 0.00505 | 0.0126 | 44.3168
3 | 0.257 | 0.00547 | 0.0166 | 46.9835
3.5 | 0.2909 | 0.00594 | 0.0205 | 48.9731
4 | 0.3297 | 0.00635 | 0.0232 | 51.9213
4.5 | 0.3682 | 0.00679 | 0.0259 | 54.2268
5 | 0.4099 | 0.0072 | 0.028 | 56.9306
5.5 | 0.4483 | 0.0077 | 0.0306 | 58.2208
6 | 0.4921 | 0.00806 | 0.0322 | 61.0546
6.5 | 0.5366 | 0.0084 | 0.0336 | 63.881
7 | 0.5797 | 0.00878 | 0.0352 | 66.0251
7.5 | 0.6249 | 0.00912 | 0.0363 | 68.5197
8 | 0.6698 | 0.00948 | 0.0375 | 70.654
8.5 | 0.7129 | 0.00988 | 0.039 | 72.1559
9 | 0.756 | 0.01032 | 0.0403 | 73.2558
9.5 | 0.8007 | 0.01071 | 0.0414 | 74.7619
10 | 0.8417 | 0.01123 | 0.043 | 74.951
10.5 | 0.8823 | 0.01178 | 0.0446 | 74.8981
11 | 0.9233 | 0.01235 | 0.0461 | 74.7611
11.5 | 0.9611 | 0.01302 | 0.0481 | 73.8172
12 | 1.0001 | 0.01366 | 0.0497 | 73.2138
12.5 | 1.0397 | 0.01428 | 0.0512 | 72.8081
13 | 1.0757 | 0.01502 | 0.0532 | 71.6178
13.5 | 1.1125 | 0.01578 | 0.055 | 70.5006
14 | 1.1478 | 0.01663 | 0.0568 | 69.0198
14.5 | 1.1831 | 0.01747 | 0.0586 | 67.7218
15 | 1.219 | 0.01833 | 0.0602 | 66.503
15.5 | 1.2508 | 0.01937 | 0.0622 | 64.5741
16 | 1.2837 | 0.02038 | 0.064 | 62.9882
16.5 | 1.3132 | 0.02156 | 0.066 | 60.9091
17 | 1.3432 | 0.0228 | 0.0678 | 58.9123
17.5 | 1.3678 | 0.02432 | 0.0702 | 56.2418
18 | 1.3937 | 0.02585 | 0.0721 | 53.9149
18.5 | 1.4158 | 0.02764 | 0.0743 | 51.2229
19 | 1.4371 | 0.02956 | 0.0762 | 48.6164
19.5 | 1.4558 | 0.03175 | 0.0781 | 45.852
20 | 1.4719 | 0.03419 | 0.08 | 43.0506

## 107. Re 10M Mach 0.10 (1)
BIGFOIL.COM POLAR EXPORT
NACA67-117 a=0.0
NACA67-117 a=0.0 |  |  |  | Cl Max: | 1.307 | at alpha= | 14 | deg
JavaFoil+Calcfoil stall+Eppler ext transition |  |  |  | L/D Max: | 99.292 | at alpha= | 8.5 | deg
Re: | 10000000 |  |  | Cd Min: | 0.00338 | at alpha= | -0.5 | deg
Mach: | 0.1 |  |  | Cl=0 at alpha= | -0.50794 | deg
|  |  |  | @ Cl=0.1, Cd= | 0.0043269
|  |  |  | @ Cl=0.4, Cd= | 0.0059052
|  |  |  | @ Cl=0.6, Cd= | 0.0075783
alpha (deg) | Cl | Cd | Cm | Cl/Cd
-19.5 | -0.893 | 0.14031 | 0.027 | -6.368
-19 | -0.918 | 0.12974 | 0.027 | -7.074
-18.5 | -0.94 | 0.12094 | 0.027 | -7.774
-18 | -0.963 | 0.11137 | 0.027 | -8.647
-17.5 | -0.989 | 0.09831 | 0.028 | -10.062
-17 | -1.123 | 0.03363 | 0.035 | -33.382
-16.5 | -1.158 | 0.02635 | 0.034 | -43.931
-16 | -1.179 | 0.02277 | 0.034 | -51.775
-15.5 | -1.189 | 0.02158 | 0.032 | -55.094
-15 | -1.2 | 0.01952 | 0.031 | -61.468
-14.5 | -1.206 | 0.01759 | 0.03 | -68.599
-14 | -1.206 | 0.01638 | 0.029 | -73.672
-13.5 | -1.201 | 0.01563 | 0.028 | -76.84
-13 | -1.192 | 0.01488 | 0.027 | -80.088
-12.5 | -1.179 | 0.014 | 0.026 | -84.195
-12 | -1.161 | 0.01339 | 0.024 | -86.655
-11.5 | -1.138 | 0.01279 | 0.023 | -89.013
-11 | -1.112 | 0.01221 | 0.022 | -91.058
-10.5 | -1.082 | 0.0117 | 0.02 | -92.466
-10 | -1.047 | 0.01123 | 0.019 | -93.289
-9.5 | -1.009 | 0.01075 | 0.018 | -93.877
-9 | -0.968 | 0.01028 | 0.017 | -94.193
-8.5 | -0.923 | 0.00986 | 0.015 | -93.581
-8 | -0.875 | 0.00949 | 0.014 | -92.133
-7.5 | -0.824 | 0.00909 | 0.012 | -90.722
-7 | -0.772 | 0.00875 | 0.011 | -88.242
-6.5 | -0.718 | 0.00844 | 0.01 | -85.097
-6 | -0.662 | 0.00813 | 0.008 | -81.415
-5.5 | -0.606 | 0.00784 | 0.007 | -77.264
-5 | -0.548 | 0.00758 | 0.006 | -72.291
-4.5 | -0.489 | 0.00729 | 0.004 | -67.035
-4 | -0.429 | 0.0071 | 0.003 | -60.501
-3.5 | -0.369 | 0.00687 | 0.001 | -53.712
-3 | -0.308 | 0.00657 | 0 | -46.883
-2.5 | -0.247 | 0.00572 | -0.002 | -43.158
-2 | -0.185 | 0.00527 | -0.003 | -35.194
-1.5 | -0.124 | 0.00492 | -0.004 | -25.141
-1 | -0.062 | 0.00411 | -0.006 | -14.994
-0.5 | 0.001 | 0.00338 | -0.007 | 0.229
0 | 0.063 | 0.00413 | -0.009 | 15.307
0.5 | 0.125 | 0.00446 | -0.01 | 28.118
1 | 0.187 | 0.00472 | -0.012 | 39.701
1.5 | 0.249 | 0.00495 | -0.013 | 50.338
2 | 0.311 | 0.0054 | -0.014 | 57.515
2.5 | 0.372 | 0.00574 | -0.016 | 64.789
3 | 0.433 | 0.0061 | -0.017 | 70.955
3.5 | 0.493 | 0.00658 | -0.019 | 74.997
4 | 0.553 | 0.00703 | -0.02 | 78.752
4.5 | 0.613 | 0.00773 | -0.021 | 79.298
5 | 0.672 | 0.00805 | -0.023 | 83.424
5.5 | 0.73 | 0.00838 | -0.024 | 87.132
6 | 0.786 | 0.0087 | -0.026 | 90.416
6.5 | 0.841 | 0.009 | -0.027 | 93.456
7 | 0.894 | 0.00936 | -0.028 | 95.472
7.5 | 0.945 | 0.00972 | -0.03 | 97.221
8 | 0.993 | 0.01012 | -0.031 | 98.177
8.5 | 1.039 | 0.01047 | -0.032 | 99.292
9 | 1.082 | 0.01128 | -0.034 | 95.926
9.5 | 1.122 | 0.01178 | -0.035 | 95.24
10 | 1.158 | 0.01235 | -0.036 | 93.775
10.5 | 1.191 | 0.01295 | -0.038 | 91.989
11 | 1.22 | 0.01353 | -0.039 | 90.178
11.5 | 1.245 | 0.01415 | -0.04 | 88.032
12 | 1.266 | 0.01495 | -0.042 | 84.676
12.5 | 1.283 | 0.01554 | -0.043 | 82.585
13 | 1.295 | 0.01637 | -0.044 | 79.16
13.5 | 1.303 | 0.01718 | -0.045 | 75.875
14 | 1.307 | 0.01816 | -0.046 | 71.998
14.5 | 1.307 | 0.01916 | -0.048 | 68.23
15 | 1.302 | 0.02043 | -0.049 | 63.727
15.5 | 1.294 | 0.0217 | -0.05 | 59.619
16 | 1.28 | 0.02368 | -0.051 | 54.04
16.5 | 1.259 | 0.02528 | -0.052 | 49.804
17 | 1.234 | 0.02737 | -0.053 | 45.079
17.5 | 1.205 | 0.0299 | -0.054 | 40.305
18 | 1.173 | 0.03318 | -0.054 | 35.358
18.5 | 1.116 | 0.04452 | -0.054 | 25.073
19 | 1.04 | 0.07057 | -0.051 | 14.744

## 108. Re 10M Mach 0.10 (2)
BIGFOIL.COM POLAR EXPORT
NACA67-117 a=0.0
NACA67-117 a=0.0 |  |  |  | Cl Max: | 1.4709 | at alpha= | 20 | deg
XFOIL ncrit=9 |  |  |  | L/D Max: | 74.0633 | at alpha= | 10 | deg
Re: | 10000000 |  |  | Cd Min: | 0.03568 | at alpha= | 20 | deg
Mach: | 0.1 |  |  | Cl=0 at alpha= | -0.96018 | deg
|  |  |  | @ Cl=0.1, Cd= | 0.0029072
|  |  |  | @ Cl=0.4, Cd= | 0.0071792
|  |  |  | @ Cl=0.6, Cd= | 0.00901
alpha (deg) | Cl | Cd | Cm | Cl/Cd
-20 | -1.4619 | 0.02981 | -0.0925 | -49.0406
-19.5 | -1.4393 | 0.0279 | -0.0906 | -51.5878
-19 | -1.4165 | 0.02612 | -0.0884 | -54.2305
-18.5 | -1.3927 | 0.02445 | -0.0862 | -56.9611
-18 | -1.3648 | 0.02303 | -0.0841 | -59.2618
-17 | -1.3077 | 0.0204 | -0.0796 | -64.1029
-16.5 | -1.2784 | 0.01917 | -0.0772 | -66.6875
-16 | -1.2449 | 0.01815 | -0.0752 | -68.5895
-15.5 | -1.2121 | 0.01717 | -0.073 | -70.5941
-15 | -1.1752 | 0.01636 | -0.0712 | -71.8337
-14.5 | -1.139 | 0.01557 | -0.0692 | -73.1535
-14 | -1.1 | 0.01488 | -0.0676 | -73.9247
-13.5 | -1.0606 | 0.01419 | -0.0659 | -74.7428
-13 | -1.0224 | 0.01348 | -0.064 | -75.8457
-12.5 | -0.9814 | 0.01287 | -0.0625 | -76.2549
-12 | -0.9396 | 0.01231 | -0.061 | -76.3282
-11.5 | -0.898 | 0.01179 | -0.0594 | -76.1662
-11 | -0.8548 | 0.01129 | -0.0581 | -75.713
-10.5 | -0.8119 | 0.01079 | -0.0566 | -75.2456
-10 | -0.7687 | 0.01035 | -0.0551 | -74.2705
-9.5 | -0.7246 | 0.00992 | -0.0538 | -73.0444
-9 | -0.6795 | 0.00954 | -0.0525 | -71.2264
-8.5 | -0.6342 | 0.00918 | -0.0513 | -69.085
-8 | -0.59 | 0.00879 | -0.0498 | -67.1217
-7.5 | -0.5429 | 0.00847 | -0.0488 | -64.0968
-7 | -0.4971 | 0.00811 | -0.0476 | -61.2947
-6.5 | -0.451 | 0.0078 | -0.0464 | -57.8205
-6 | -0.404 | 0.0075 | -0.0453 | -53.8667
-5.5 | -0.3565 | 0.00722 | -0.0443 | -49.3767
-5 | -0.3101 | 0.00695 | -0.043 | -44.6187
-4.5 | -0.2628 | 0.00668 | -0.0419 | -39.3413
-4 | -0.218 | 0.00638 | -0.0402 | -34.1693
-3.5 | -0.1752 | 0.00604 | -0.0382 | -29.0066
-3 | -0.1366 | 0.00569 | -0.0352 | -24.007
-2.5 | -0.1004 | 0.00527 | -0.0316 | -19.0512
-2 | -0.0738 | 0.00488 | -0.0258 | -15.123
-1.5 | -0.039 | 0.00457 | -0.0218 | -8.5339
-1 | -0.0027 | 0.00411 | -0.0182 | -0.65693
-0.5 | 0.0312 | 0.00349 | -0.0142 | 8.9398
0 | 0.0634 | 0.00264 | -0.0098 | 24.0152
0.5 | 0.1086 | 0.00297 | -0.008 | 36.5657
1 | 0.154 | 0.00335 | -0.0063 | 45.9701
1.5 | 0.1923 | 0.00387 | -0.0032 | 49.6899
2 | 0.209 | 0.00455 | 0.0046 | 45.9341
2.5 | 0.2212 | 0.00508 | 0.0135 | 43.5433
3 | 0.2546 | 0.0055 | 0.0176 | 46.2909
3.5 | 0.2883 | 0.00598 | 0.0215 | 48.2107
4 | 0.3278 | 0.00639 | 0.0241 | 51.2989
4.5 | 0.3664 | 0.00684 | 0.0269 | 53.5673
5 | 0.408 | 0.00726 | 0.0291 | 56.1983
5.5 | 0.4467 | 0.00777 | 0.0317 | 57.4903
6 | 0.4913 | 0.00812 | 0.0332 | 60.5049
6.5 | 0.5349 | 0.00848 | 0.0348 | 63.0778
7 | 0.5792 | 0.00885 | 0.0363 | 65.4463
7.5 | 0.6247 | 0.0092 | 0.0374 | 67.9022
8 | 0.6689 | 0.00959 | 0.0388 | 69.7497
8.5 | 0.7128 | 0.00999 | 0.0402 | 71.3514
9 | 0.7568 | 0.01042 | 0.0416 | 72.6296
9.5 | 0.8014 | 0.01083 | 0.0427 | 73.9982
10 | 0.8421 | 0.01137 | 0.0445 | 74.0633
10.5 | 0.8834 | 0.01193 | 0.0461 | 74.0486
11 | 0.9241 | 0.01253 | 0.0478 | 73.751
11.5 | 0.9616 | 0.01323 | 0.0499 | 72.6833
12 | 1.0024 | 0.01385 | 0.0514 | 72.3755
12.5 | 1.0408 | 0.01453 | 0.0532 | 71.6311
13 | 1.0774 | 0.01529 | 0.0552 | 70.4644
13.5 | 1.1149 | 0.01607 | 0.057 | 69.3777
14 | 1.1494 | 0.01696 | 0.0592 | 67.7712
14.5 | 1.1862 | 0.01779 | 0.0608 | 66.6779
15 | 1.2209 | 0.01874 | 0.0627 | 65.1494
15.5 | 1.2534 | 0.01982 | 0.0648 | 63.2392
16 | 1.2861 | 0.02089 | 0.0667 | 61.5653
16.5 | 1.3151 | 0.02216 | 0.0689 | 59.3457
17 | 1.344 | 0.02352 | 0.071 | 57.1429
17.5 | 1.369 | 0.02511 | 0.0733 | 54.5201
18 | 1.3909 | 0.02694 | 0.0758 | 51.6295
18.5 | 1.4127 | 0.02888 | 0.078 | 48.9162
19 | 1.4381 | 0.03065 | 0.0796 | 46.9201
19.5 | 1.4564 | 0.03298 | 0.0815 | 44.1601
20 | 1.4709 | 0.03568 | 0.0834 | 41.2248

## 109. Re 10M Mach 0.25 (1)
BIGFOIL.COM POLAR EXPORT
NACA67-117 a=0.0
NACA67-117 a=0.0 |  |  |  | Cl Max: | 1.222 | at alpha= | 12 | deg
JavaFoil+Calcfoil stall+Eppler ext transition |  |  |  | L/D Max: | 95.712 | at alpha= | 8 | deg
Re: | 10000000 |  |  | Cd Min: | 0.00365 | at alpha= | -0.5 | deg
Mach: | 0.25 |  |  | Cl=0 at alpha= | -0.50781 | deg
|  |  |  | @ Cl=0.1, Cd= | 0.004355
|  |  |  | @ Cl=0.4, Cd= | 0.0060003
|  |  |  | @ Cl=0.6, Cd= | 0.0076182
alpha (deg) | Cl | Cd | Cm | Cl/Cd
-17.5 | -0.651 | 0.13661 | 0.022 | -4.762
-17 | -0.701 | 0.12536 | 0.022 | -5.592
-16.5 | -0.746 | 0.11924 | 0.021 | -6.253
-16 | -0.789 | 0.11013 | 0.021 | -7.164
-15.5 | -0.829 | 0.10026 | 0.022 | -8.272
-15 | -0.875 | 0.08392 | 0.023 | -10.428
-14.5 | -1.034 | 0.02431 | 0.031 | -42.524
-14 | -1.066 | 0.02138 | 0.03 | -49.858
-13.5 | -1.096 | 0.01798 | 0.029 | -60.948
-13 | -1.111 | 0.01653 | 0.027 | -67.162
-12.5 | -1.117 | 0.0155 | 0.026 | -72.079
-12 | -1.116 | 0.01458 | 0.025 | -76.555
-11.5 | -1.108 | 0.01385 | 0.024 | -80.038
-11 | -1.094 | 0.01312 | 0.022 | -83.359
-10.5 | -1.073 | 0.0124 | 0.021 | -86.56
-10 | -1.047 | 0.0118 | 0.02 | -88.69
-9.5 | -1.015 | 0.01134 | 0.018 | -89.496
-9 | -0.978 | 0.01081 | 0.017 | -90.511
-8.5 | -0.936 | 0.01035 | 0.016 | -90.386
-8 | -0.889 | 0.00989 | 0.014 | -89.94
-7.5 | -0.84 | 0.00946 | 0.013 | -88.736
-7 | -0.788 | 0.00912 | 0.011 | -86.386
-6.5 | -0.734 | 0.00869 | 0.01 | -84.403
-6 | -0.678 | 0.00838 | 0.009 | -80.835
-5.5 | -0.62 | 0.00808 | 0.007 | -76.759
-5 | -0.561 | 0.00779 | 0.006 | -72.066
-4.5 | -0.501 | 0.0075 | 0.004 | -66.849
-4 | -0.44 | 0.00724 | 0.003 | -60.806
-3.5 | -0.379 | 0.00702 | 0.001 | -53.905
-3 | -0.316 | 0.00672 | 0 | -47.048
-2.5 | -0.253 | 0.00587 | -0.002 | -43.137
-2 | -0.19 | 0.0054 | -0.003 | -35.24
-1.5 | -0.127 | 0.00486 | -0.005 | -26.121
-1 | -0.063 | 0.00397 | -0.006 | -15.95
-0.5 | 0.001 | 0.00365 | -0.007 | 0.218
0 | 0.065 | 0.00418 | -0.009 | 15.524
0.5 | 0.129 | 0.0045 | -0.01 | 28.625
1 | 0.192 | 0.00479 | -0.012 | 40.22
1.5 | 0.255 | 0.00507 | -0.013 | 50.395
2 | 0.319 | 0.00552 | -0.015 | 57.689
2.5 | 0.382 | 0.00589 | -0.016 | 64.829
3 | 0.444 | 0.00627 | -0.018 | 70.78
3.5 | 0.506 | 0.00685 | -0.019 | 73.915
4 | 0.568 | 0.00723 | -0.021 | 78.554
4.5 | 0.629 | 0.00797 | -0.022 | 78.89
5 | 0.689 | 0.00833 | -0.023 | 82.714
5.5 | 0.748 | 0.00867 | -0.025 | 86.332
6 | 0.805 | 0.009 | -0.026 | 89.467
6.5 | 0.86 | 0.00933 | -0.028 | 92.191
7 | 0.913 | 0.00972 | -0.029 | 93.954
7.5 | 0.963 | 0.01012 | -0.031 | 95.199
8 | 1.01 | 0.01056 | -0.032 | 95.712
8.5 | 1.054 | 0.01134 | -0.033 | 92.951
9 | 1.094 | 0.01188 | -0.035 | 92.032
9.5 | 1.129 | 0.01251 | -0.036 | 90.244
10 | 1.159 | 0.01311 | -0.037 | 88.378
10.5 | 1.184 | 0.01385 | -0.039 | 85.492
11 | 1.203 | 0.01453 | -0.04 | 82.784
11.5 | 1.216 | 0.01533 | -0.041 | 79.33
12 | 1.222 | 0.0163 | -0.043 | 74.98
12.5 | 1.222 | 0.01702 | -0.044 | 71.792
13 | 1.215 | 0.01811 | -0.045 | 67.084
13.5 | 1.2 | 0.01927 | -0.046 | 62.252
14 | 1.177 | 0.02074 | -0.047 | 56.77
14.5 | 1.147 | 0.02263 | -0.049 | 50.69
15 | 1.109 | 0.02507 | -0.049 | 44.24
15.5 | 1.064 | 0.0282 | -0.05 | 37.735
16 | 0.959 | 0.05171 | -0.047 | 18.555
16.5 | 0.847 | 0.09368 | -0.04 | 9.047
17 | 0.786 | 0.10407 | -0.04 | 7.549

## 110. Re 10M Mach 0.25 (2)
BIGFOIL.COM POLAR EXPORT
NACA67-117 a=0.0
NACA67-117 a=0.0 |  |  |  | Cl Max: | 1.4284 | at alpha= | 20 | deg
XFOIL ncrit=9 |  |  |  | L/D Max: | 69.8003 | at alpha= | 9.5 | deg
Re: | 10000000 |  |  | Cd Min: | 0.04789 | at alpha= | 20 | deg
Mach: | 0.25 |  |  | Cl=0 at alpha= | -1.0334 | deg
|  |  |  | @ Cl=0.1, Cd= | 0.0028297
|  |  |  | @ Cl=0.4, Cd= | 0.0075996
|  |  |  | @ Cl=0.6, Cd= | 0.0095201
alpha (deg) | Cl | Cd | Cm | Cl/Cd
-20 | -1.4125 | 0.04151 | -0.1157 | -34.0279
-19.5 | -1.4079 | 0.03736 | -0.1137 | -37.6847
-19 | -1.4017 | 0.03359 | -0.111 | -41.7297
-18.5 | -1.3846 | 0.0308 | -0.1083 | -44.9545
-18 | -1.3671 | 0.0282 | -0.105 | -48.4787
-17.5 | -1.3406 | 0.02626 | -0.1022 | -51.051
-17 | -1.3156 | 0.0243 | -0.0989 | -54.1399
-16.5 | -1.287 | 0.02259 | -0.0958 | -56.9721
-16 | -1.2576 | 0.02104 | -0.0925 | -59.7719
-15.5 | -1.2278 | 0.01956 | -0.0891 | -62.771
-15 | -1.1923 | 0.01839 | -0.0862 | -64.8341
-14.5 | -1.1553 | 0.01736 | -0.0834 | -66.5495
-14 | -1.1169 | 0.01638 | -0.0808 | -68.1868
-13.5 | -1.0762 | 0.01552 | -0.0784 | -69.3428
-13 | -1.0356 | 0.01472 | -0.0759 | -70.3533
-12.5 | -0.9918 | 0.01403 | -0.0739 | -70.6914
-12 | -0.9505 | 0.01327 | -0.0715 | -71.6277
-11.5 | -0.9079 | 0.0126 | -0.0692 | -72.0556
-11 | -0.8623 | 0.01206 | -0.0674 | -71.5008
-10.5 | -0.8175 | 0.01151 | -0.0655 | -71.0252
-10 | -0.7737 | 0.01095 | -0.0634 | -70.6575
-9.5 | -0.7267 | 0.01051 | -0.0619 | -69.1437
-9 | -0.6803 | 0.01007 | -0.0602 | -67.5571
-8.5 | -0.635 | 0.00962 | -0.0583 | -66.0083
-8 | -0.5869 | 0.00924 | -0.057 | -63.5173
-7.5 | -0.5391 | 0.00885 | -0.0556 | -60.9153
-7 | -0.492 | 0.00846 | -0.0541 | -58.156
-6.5 | -0.4439 | 0.00813 | -0.0527 | -54.6002
-6 | -0.3954 | 0.0078 | -0.0515 | -50.6923
-5.5 | -0.3465 | 0.0075 | -0.0503 | -46.2
-5 | -0.2986 | 0.00719 | -0.0489 | -41.5299
-4.5 | -0.2498 | 0.00691 | -0.0476 | -36.1505
-4 | -0.2032 | 0.0066 | -0.046 | -30.7879
-3.5 | -0.1594 | 0.00623 | -0.0438 | -25.5859
-3 | -0.1194 | 0.00585 | -0.0408 | -20.4103
-2.5 | -0.082 | 0.00541 | -0.0372 | -15.1571
-2 | -0.0513 | 0.00491 | -0.0321 | -10.4481
-1.5 | -0.0279 | 0.0046 | -0.0252 | -6.0652
-1 | 0.002 | 0.00411 | -0.0198 | 0.48662
-0.5 | 0.0327 | 0.00344 | -0.0147 | 9.5058
0 | 0.0657 | 0.00263 | -0.0101 | 24.981
0.5 | 0.1138 | 0.00291 | -0.0086 | 39.1065
1 | 0.1574 | 0.00335 | -0.0061 | 46.9851
1.5 | 0.1957 | 0.00384 | -0.0026 | 50.9635
2 | 0.1994 | 0.00447 | 0.0085 | 44.6085
2.5 | 0.2093 | 0.00519 | 0.0179 | 40.3276
3 | 0.243 | 0.00566 | 0.0222 | 42.9329
3.5 | 0.2769 | 0.00619 | 0.0264 | 44.7334
4 | 0.3169 | 0.00664 | 0.0293 | 47.7259
4.5 | 0.3557 | 0.00714 | 0.0323 | 49.8179
5 | 0.3986 | 0.00758 | 0.0346 | 52.5858
5.5 | 0.4379 | 0.00813 | 0.0374 | 53.8622
6 | 0.484 | 0.00851 | 0.039 | 56.8743
6.5 | 0.5303 | 0.00889 | 0.0406 | 59.6513
7 | 0.5752 | 0.0093 | 0.0424 | 61.8495
7.5 | 0.6214 | 0.00971 | 0.0439 | 63.9959
8 | 0.6685 | 0.0101 | 0.0453 | 66.1881
8.5 | 0.7126 | 0.01057 | 0.0472 | 67.4172
9 | 0.7583 | 0.01104 | 0.0488 | 68.6866
9.5 | 0.8041 | 0.01152 | 0.0503 | 69.8003
10 | 0.8459 | 0.01215 | 0.0525 | 69.6214
10.5 | 0.8864 | 0.01286 | 0.0549 | 68.9269
11 | 0.9293 | 0.01352 | 0.0569 | 68.7352
11.5 | 0.9691 | 0.01429 | 0.0593 | 67.8167
12 | 1.0109 | 0.01503 | 0.0613 | 67.2588
12.5 | 1.049 | 0.01592 | 0.0639 | 65.892
13 | 1.0875 | 0.01682 | 0.0664 | 64.6552
13.5 | 1.1272 | 0.01769 | 0.0686 | 63.7196
14 | 1.1624 | 0.01878 | 0.0713 | 61.8956
14.5 | 1.1994 | 0.01988 | 0.0738 | 60.332
15 | 1.2318 | 0.0212 | 0.0767 | 58.1038
15.5 | 1.2643 | 0.02262 | 0.0794 | 55.893
16 | 1.2932 | 0.02423 | 0.0824 | 53.3719
16.5 | 1.3176 | 0.02616 | 0.0856 | 50.367
17 | 1.3399 | 0.02835 | 0.0887 | 47.2628
17.5 | 1.3639 | 0.03055 | 0.0913 | 44.6448
18 | 1.3865 | 0.03292 | 0.0938 | 42.1173
18.5 | 1.4006 | 0.03606 | 0.0964 | 38.8408
19 | 1.4158 | 0.03929 | 0.0985 | 36.0346
19.5 | 1.4275 | 0.04304 | 0.1 | 33.1668
20 | 1.4284 | 0.04789 | 0.1013 | 29.8267

## 111. Re 10M Mach 0.50 (1)
BIGFOIL.COM POLAR EXPORT
NACA67-117 a=0.0
NACA67-117 a=0.0 |  |  |  | Cl Max: | 1.153 | at alpha= | 20 | deg
JavaFoil+Calcfoil stall+Eppler ext transition |  |  |  | L/D Max: | 85.055 | at alpha= | 6.5 | deg
Re: | 10000000 |  |  | Cd Min: | 0.00368 | at alpha= | -0.5 | deg
Mach: | 0.5 |  |  | Cl=0 at alpha= | -0.50694 | deg
|  |  |  | @ Cl=0.1, Cd= | 0.0043497
|  |  |  | @ Cl=0.4, Cd= | 0.0062383
|  |  |  | @ Cl=0.6, Cd= | 0.0082641
alpha (deg) | Cl | Cd | Cm | Cl/Cd
-20 | -1.095 | 0.15829 | 0.031 | -6.918
-19.5 | -1.08 | 0.13737 | 0.033 | -7.862
-19 | -1.052 | 0.13031 | 0.032 | -8.076
-18.5 | -1.019 | 0.12941 | 0.03 | -7.872
-18 | -0.984 | 0.1292 | 0.027 | -7.618
-17.5 | -0.954 | 0.12648 | 0.025 | -7.541
-17 | -0.934 | 0.12253 | 0.027 | -7.622
-16.5 | -0.905 | 0.11616 | 0.025 | -7.789
-16 | -0.872 | 0.11239 | 0.023 | -7.762
-15.5 | -0.843 | 0.10868 | 0.021 | -7.753
-15 | -0.817 | 0.10082 | 0.021 | -8.101
-14.5 | -0.79 | 0.10491 | 0.021 | -7.526
-14 | -0.761 | 0.0983 | 0.019 | -7.741
-13.5 | -0.732 | 0.09216 | 0.018 | -7.94
-13 | -0.705 | 0.08546 | 0.018 | -8.255
-12.5 | -0.689 | 0.07127 | 0.02 | -9.666
-12 | -0.647 | 0.08534 | 0.015 | -7.579
-11.5 | -0.62 | 0.07873 | 0.014 | -7.869
-11 | -0.594 | 0.07009 | 0.014 | -8.469
-10.5 | -0.673 | 0.01813 | 0.023 | -37.122
-10 | -0.535 | 0.0707 | 0.011 | -7.565
-9.5 | -0.509 | 0.06051 | 0.011 | -8.42
-9 | -0.579 | 0.01505 | 0.019 | -38.465
-8.5 | -0.846 | 0.01351 | 0.017 | -62.595
-8 | -0.877 | 0.01243 | 0.016 | -70.572
-7.5 | -0.865 | 0.01162 | 0.014 | -74.434
-7 | -0.833 | 0.01088 | 0.013 | -76.529
-6.5 | -0.789 | 0.01026 | 0.011 | -76.846
-6 | -0.737 | 0.0097 | 0.01 | -75.953
-5.5 | -0.679 | 0.00926 | 0.008 | -73.369
-5 | -0.618 | 0.00883 | 0.006 | -70.019
-4.5 | -0.554 | 0.00846 | 0.005 | -65.508
-4 | -0.488 | 0.00795 | 0.003 | -61.392
-3.5 | -0.42 | 0.00755 | 0.001 | -55.67
-3 | -0.351 | 0.00722 | 0 | -48.637
-2.5 | -0.282 | 0.00636 | -0.002 | -44.305
-2 | -0.212 | 0.00552 | -0.003 | -38.343
-1.5 | -0.141 | 0.00506 | -0.005 | -27.876
-1 | -0.071 | 0.00402 | -0.007 | -17.576
-0.5 | 0.001 | 0.00368 | -0.008 | 0.241
0 | 0.072 | 0.00433 | -0.01 | 16.674
0.5 | 0.143 | 0.00438 | -0.012 | 32.743
1 | 0.214 | 0.00494 | -0.013 | 43.373
1.5 | 0.284 | 0.00534 | -0.015 | 53.208
2 | 0.355 | 0.00586 | -0.016 | 60.464
2.5 | 0.424 | 0.00644 | -0.018 | 65.853
3 | 0.494 | 0.00697 | -0.02 | 70.837
3.5 | 0.562 | 0.00775 | -0.021 | 72.575
4 | 0.63 | 0.00867 | -0.023 | 72.59
4.5 | 0.696 | 0.00909 | -0.025 | 76.579
5 | 0.762 | 0.00956 | -0.026 | 79.679
5.5 | 0.824 | 0.00999 | -0.028 | 82.485
6 | 0.882 | 0.01046 | -0.029 | 84.28
6.5 | 0.934 | 0.01098 | -0.031 | 85.055
7 | 0.977 | 0.01161 | -0.032 | 84.15
7.5 | 1.007 | 0.01279 | -0.034 | 78.713
8 | 1.015 | 0.01378 | -0.036 | 73.672
8.5 | 0.977 | 0.01496 | -0.037 | 65.328
9 | 0.648 | 0.0162 | -0.039 | 39.986
9.5 | 0.672 | 0.02004 | -0.039 | 33.514
10 | 0.596 | 0.06337 | -0.025 | 9.412
10.5 | 0.619 | 0.07441 | -0.022 | 8.313
11 | 0.778 | 0.01947 | -0.044 | 39.974
11.5 | 0.801 | 0.02351 | -0.045 | 34.073
12 | 0.705 | 0.08149 | -0.027 | 8.647
12.5 | 0.732 | 0.09085 | -0.027 | 8.055
13 | 0.769 | 0.0809 | -0.033 | 9.509
13.5 | 0.788 | 0.09314 | -0.03 | 8.465
14 | 0.818 | 0.0992 | -0.032 | 8.243
14.5 | 0.848 | 0.10415 | -0.034 | 8.141
15 | 0.87 | 0.10407 | -0.032 | 8.362
15.5 | 0.9 | 0.11172 | -0.034 | 8.052
16 | 0.938 | 0.10905 | -0.039 | 8.599
16.5 | 0.971 | 0.11086 | -0.042 | 8.762
17 | 0.981 | 0.12197 | -0.037 | 8.046
17.5 | 1.016 | 0.12338 | -0.04 | 8.231
18 | 1.057 | 0.12051 | -0.045 | 8.77
18.5 | 1.09 | 0.12263 | -0.048 | 8.888
19 | 1.097 | 0.15449 | -0.043 | 7.101
19.5 | 1.123 | 0.16318 | -0.044 | 6.884
20 | 1.153 | 0.16746 | -0.046 | 6.884

## 112. Re 10M Mach 0.50 (2)
BIGFOIL.COM POLAR EXPORT
NACA67-117 a=0.0
NACA67-117 a=0.0 |  |  |  | Cl Max: | 1.0221 | at alpha= | 12 | deg
XFOIL ncrit=9 |  |  |  | L/D Max: | 54.3825 | at alpha= | 9 | deg
Re: | 10000000 |  |  | Cd Min: | 0.11704 | at alpha= | 17 | deg
Mach: | 0.5 |  |  | Cl=0 at alpha= | -2.3206 | deg
|  |  |  | @ Cl=0.1, Cd= | 0.0026622
|  |  |  | @ Cl=0.4, Cd= | 0.0098481
|  |  |  | @ Cl=0.6, Cd= | 0.011952
alpha (deg) | Cl | Cd | Cm | Cl/Cd
-16 | -0.5919 | 0.10833 | -0.1085 | -5.4639
-15.5 | -0.6203 | 0.09546 | -0.1169 | -6.498
-15 | -0.6411 | 0.08381 | -0.1239 | -7.6494
-14.5 | -0.6606 | 0.07125 | -0.1324 | -9.2716
-14 | -0.6832 | 0.0597 | -0.1402 | -11.4439
-13.5 | -0.7152 | 0.04949 | -0.1445 | -14.4514
-13 | -0.7513 | 0.0409 | -0.1445 | -18.3692
-12.5 | -0.7903 | 0.03353 | -0.1407 | -23.5699
-12 | -0.8263 | 0.0273 | -0.1338 | -30.2674
-11.5 | -0.8577 | 0.02179 | -0.1246 | -39.3621
-11 | -0.8615 | 0.01793 | -0.1155 | -48.048
-10.5 | -0.837 | 0.01568 | -0.1078 | -53.3801
-10 | -0.7949 | 0.01432 | -0.1019 | -55.5098
-9.5 | -0.7437 | 0.01339 | -0.0974 | -55.5414
-9 | -0.69 | 0.0126 | -0.0936 | -54.7619
-8.5 | -0.6359 | 0.01192 | -0.0902 | -53.3473
-8 | -0.5813 | 0.01129 | -0.0871 | -51.488
-7.5 | -0.525 | 0.01076 | -0.0845 | -48.7918
-7 | -0.4718 | 0.01019 | -0.0816 | -46.3003
-6.5 | -0.4161 | 0.00973 | -0.0794 | -42.7646
-6 | -0.3603 | 0.00929 | -0.0774 | -38.7836
-5.5 | -0.3065 | 0.00885 | -0.0751 | -34.6328
-5 | -0.2512 | 0.00846 | -0.0733 | -29.6927
-4.5 | -0.1955 | 0.00812 | -0.0716 | -24.0764
-4 | -0.1431 | 0.00772 | -0.0695 | -18.5363
-3.5 | -0.0953 | 0.00725 | -0.0665 | -13.1448
-3 | -0.0491 | 0.00679 | -0.0634 | -7.2312
-2.5 | -0.0127 | 0.00617 | -0.0583 | -2.0583
-2 | 0.0227 | 0.00554 | -0.053 | 4.0975
-1.5 | 0.0458 | 0.00483 | -0.0451 | 9.4824
-1 | 0.038 | 0.00402 | -0.0304 | 9.4527
-0.5 | 0.0363 | 0.00326 | -0.0166 | 11.135
0 | 0.0734 | 0.00265 | -0.0111 | 27.6981
0.5 | 0.139 | 0.00268 | -0.0115 | 51.8657
1 | 0.171 | 0.00339 | -0.0049 | 50.4425
1.5 | 0.1905 | 0.00378 | 0.0046 | 50.3968
2 | 0.1835 | 0.00456 | 0.0192 | 40.2412
2.5 | 0.1735 | 0.00577 | 0.0336 | 30.0693
3 | 0.1997 | 0.00656 | 0.0405 | 30.4421
3.5 | 0.2321 | 0.0073 | 0.0462 | 31.7945
4 | 0.2712 | 0.00796 | 0.0506 | 34.0704
4.5 | 0.3143 | 0.00858 | 0.0542 | 36.6317
5 | 0.3589 | 0.00922 | 0.0576 | 38.9262
5.5 | 0.4034 | 0.0099 | 0.0611 | 40.7475
6 | 0.4554 | 0.01042 | 0.0633 | 43.7044
6.5 | 0.5089 | 0.01094 | 0.0655 | 46.5174
7 | 0.5605 | 0.01154 | 0.068 | 48.5702
7.5 | 0.6142 | 0.0121 | 0.0704 | 50.7603
8 | 0.6667 | 0.01273 | 0.0732 | 52.3723
8.5 | 0.7184 | 0.01343 | 0.0762 | 53.4922
9 | 0.7706 | 0.01417 | 0.0794 | 54.3825
9.5 | 0.8176 | 0.01513 | 0.0834 | 54.0383
10 | 0.8662 | 0.01614 | 0.0874 | 53.6679
10.5 | 0.9164 | 0.01717 | 0.0914 | 53.3722
11 | 0.9615 | 0.01849 | 0.0963 | 52.0011
11.5 | 1.0004 | 0.02019 | 0.102 | 49.5493
12 | 1.0221 | 0.02277 | 0.1092 | 44.888
12.5 | 1.0153 | 0.02692 | 0.1175 | 37.7155
13 | 0.9861 | 0.03281 | 0.1249 | 30.0549
13.5 | 0.9489 | 0.04011 | 0.1296 | 23.6574
14 | 0.9123 | 0.04851 | 0.1309 | 18.8064
14.5 | 0.8754 | 0.0584 | 0.1288 | 14.9897
15 | 0.8421 | 0.06946 | 0.1236 | 12.1235
15.5 | 0.8156 | 0.08105 | 0.1166 | 10.0629
16 | 0.7903 | 0.09342 | 0.1085 | 8.4596
16.5 | 0.77 | 0.10537 | 0.1009 | 7.3076
17 | 0.7508 | 0.11704 | 0.0935 | 6.4149

## 113. Re 12M Mach 0.00 (1)
BIGFOIL.COM POLAR EXPORT
NACA67-117 a=0.0
NACA67-117 a=0.0 |  |  |  | Cl Max: | 1.326 | at alpha= | 14.5 | deg
JavaFoil+Calcfoil stall+Eppler ext transition |  |  |  | L/D Max: | 102.089 | at alpha= | 8 | deg
Re: | 12000000 |  |  | Cd Min: | 0.00445 | at alpha= | -0.5 | deg
Mach: | 0 |  |  | Cl=0 at alpha= | -0.50806 | deg
|  |  |  | @ Cl=0.1, Cd= | 0.00488
|  |  |  | @ Cl=0.4, Cd= | 0.005907
|  |  |  | @ Cl=0.6, Cd= | 0.0073527
alpha (deg) | Cl | Cd | Cm | Cl/Cd
-19.5 | -0.949 | 0.1306 | 0.028 | -7.268
-19 | -0.972 | 0.11926 | 0.029 | -8.153
-18.5 | -0.997 | 0.10578 | 0.029 | -9.43
-18 | -1.024 | 0.09165 | 0.03 | -11.177
-17.5 | -1.077 | 0.06275 | 0.032 | -17.169
-17 | -1.181 | 0.02614 | 0.035 | -45.176
-16.5 | -1.199 | 0.023 | 0.035 | -52.122
-16 | -1.213 | 0.02062 | 0.034 | -58.818
-15.5 | -1.219 | 0.01963 | 0.033 | -62.111
-15 | -1.224 | 0.01812 | 0.031 | -67.56
-14.5 | -1.226 | 0.01666 | 0.03 | -73.575
-14 | -1.222 | 0.01567 | 0.029 | -77.993
-13.5 | -1.214 | 0.01483 | 0.028 | -81.874
-13 | -1.202 | 0.01414 | 0.027 | -84.985
-12.5 | -1.186 | 0.01347 | 0.025 | -88.03
-12 | -1.166 | 0.01278 | 0.024 | -91.227
-11.5 | -1.142 | 0.01223 | 0.023 | -93.362
-11 | -1.114 | 0.01174 | 0.022 | -94.903
-10.5 | -1.082 | 0.01119 | 0.02 | -96.692
-10 | -1.047 | 0.01074 | 0.019 | -97.464
-9.5 | -1.008 | 0.0103 | 0.018 | -97.919
-9 | -0.967 | 0.00991 | 0.016 | -97.5
-8.5 | -0.921 | 0.00952 | 0.015 | -96.742
-8 | -0.872 | 0.00911 | 0.014 | -95.736
-7.5 | -0.822 | 0.00877 | 0.012 | -93.751
-7 | -0.769 | 0.00844 | 0.011 | -91.139
-6.5 | -0.715 | 0.00812 | 0.01 | -88.092
-6 | -0.66 | 0.00784 | 0.008 | -84.127
-5.5 | -0.603 | 0.00758 | 0.007 | -79.611
-5 | -0.546 | 0.0073 | 0.006 | -74.714
-4.5 | -0.487 | 0.00706 | 0.004 | -69.021
-4 | -0.428 | 0.00684 | 0.003 | -62.513
-3.5 | -0.367 | 0.00668 | 0.001 | -54.991
-3 | -0.307 | 0.00651 | 0 | -47.099
-2.5 | -0.246 | 0.0061 | -0.002 | -40.327
-2 | -0.185 | 0.00574 | -0.003 | -32.171
-1.5 | -0.123 | 0.0054 | -0.004 | -22.785
-1 | -0.061 | 0.0048 | -0.006 | -12.776
-0.5 | 0.001 | 0.00445 | -0.007 | 0.173
0 | 0.063 | 0.00488 | -0.009 | 12.866
0.5 | 0.125 | 0.00488 | -0.01 | 25.593
1 | 0.187 | 0.00486 | -0.012 | 38.396
1.5 | 0.248 | 0.00518 | -0.013 | 47.837
2 | 0.309 | 0.00544 | -0.014 | 56.827
2.5 | 0.37 | 0.00573 | -0.016 | 64.603
3 | 0.431 | 0.00609 | -0.017 | 70.713
3.5 | 0.491 | 0.00654 | -0.019 | 75.122
4 | 0.551 | 0.00683 | -0.02 | 80.75
4.5 | 0.611 | 0.00747 | -0.021 | 81.76
5 | 0.669 | 0.00781 | -0.023 | 85.741
5.5 | 0.727 | 0.00809 | -0.024 | 89.882
6 | 0.783 | 0.00838 | -0.026 | 93.483
6.5 | 0.838 | 0.00869 | -0.027 | 96.401
7 | 0.891 | 0.00902 | -0.028 | 98.701
7.5 | 0.942 | 0.00936 | -0.03 | 100.577
8 | 0.99 | 0.0097 | -0.031 | 102.089
8.5 | 1.037 | 0.01036 | -0.032 | 100.01
9 | 1.08 | 0.01083 | -0.034 | 99.731
9.5 | 1.121 | 0.01131 | -0.035 | 99.044
10 | 1.158 | 0.01182 | -0.036 | 97.935
10.5 | 1.192 | 0.0124 | -0.038 | 96.104
11 | 1.222 | 0.01294 | -0.039 | 94.479
11.5 | 1.249 | 0.01355 | -0.04 | 92.144
12 | 1.271 | 0.01425 | -0.041 | 89.209
12.5 | 1.29 | 0.01484 | -0.043 | 86.938
13 | 1.305 | 0.01556 | -0.044 | 83.918
13.5 | 1.316 | 0.01636 | -0.045 | 80.466
14 | 1.323 | 0.01721 | -0.046 | 76.897
14.5 | 1.326 | 0.01812 | -0.047 | 73.216
15 | 1.325 | 0.01926 | -0.049 | 68.802
15.5 | 1.321 | 0.02032 | -0.05 | 65.02
16 | 1.313 | 0.02161 | -0.051 | 60.751
16.5 | 1.296 | 0.02327 | -0.052 | 55.682
17 | 1.276 | 0.02506 | -0.053 | 50.911
17.5 | 1.252 | 0.02709 | -0.054 | 46.23
18 | 1.226 | 0.02975 | -0.055 | 41.193
18.5 | 1.197 | 0.03266 | -0.055 | 36.656
19 | 1.163 | 0.0372 | -0.056 | 31.253
19.5 | 1.08 | 0.0644 | -0.053 | 16.772

## 114. Re 12M Mach 0.00 (2)
BIGFOIL.COM POLAR EXPORT
NACA67-117 a=0.0
NACA67-117 a=0.0 |  |  |  | Cl Max: | 1.4956 | at alpha= | 20 | deg
XFOIL ncrit=9 |  |  |  | L/D Max: | 78.5148 | at alpha= | 10 | deg
Re: | 12000000 |  |  | Cd Min: | 0.03248 | at alpha= | 20 | deg
Mach: | 0 |  |  | Cl=0 at alpha= | -1.0505 | deg
|  |  |  | @ Cl=0.1, Cd= | 0.0033535
|  |  |  | @ Cl=0.4, Cd= | 0.0068955
|  |  |  | @ Cl=0.6, Cd= | 0.0085962
alpha (deg) | Cl | Cd | Cm | Cl/Cd
-20 | -1.4828 | 0.02715 | -0.0865 | -54.6151
-19.5 | -1.4582 | 0.02556 | -0.0847 | -57.0501
-19 | -1.4335 | 0.02403 | -0.0827 | -59.6546
-18.5 | -1.4059 | 0.02269 | -0.0808 | -61.9612
-18 | -1.3778 | 0.02142 | -0.0788 | -64.3231
-17.5 | -1.3465 | 0.02032 | -0.077 | -66.2648
-17 | -1.317 | 0.01916 | -0.0748 | -68.737
-16.5 | -1.2854 | 0.01811 | -0.0728 | -70.9774
-16 | -1.2535 | 0.01714 | -0.0707 | -73.133
-15.5 | -1.2189 | 0.01627 | -0.0688 | -74.917
-15 | -1.1844 | 0.01545 | -0.0668 | -76.6602
-14.5 | -1.1454 | 0.01478 | -0.0654 | -77.4966
-14 | -1.1068 | 0.01411 | -0.0639 | -78.4408
-13.5 | -1.0681 | 0.01348 | -0.0622 | -79.2359
-13 | -1.0276 | 0.01288 | -0.0608 | -79.7826
-12.5 | -0.9877 | 0.01229 | -0.0592 | -80.3662
-12 | -0.9478 | 0.01173 | -0.0575 | -80.8014
-11.5 | -0.9045 | 0.01127 | -0.0564 | -80.2573
-11 | -0.8613 | 0.01083 | -0.0551 | -79.5291
-10.5 | -0.8206 | 0.01032 | -0.0534 | -79.5155
-10 | -0.7763 | 0.00992 | -0.0522 | -78.256
-9.5 | -0.7313 | 0.00955 | -0.0511 | -76.5759
-9 | -0.6875 | 0.00915 | -0.0497 | -75.1366
-8.5 | -0.6426 | 0.00878 | -0.0485 | -73.1891
-8 | -0.5964 | 0.00844 | -0.0475 | -70.6635
-7.5 | -0.5508 | 0.0081 | -0.0463 | -68
-7 | -0.5057 | 0.00777 | -0.045 | -65.0837
-6.5 | -0.4585 | 0.00748 | -0.0441 | -61.2968
-6 | -0.4123 | 0.00718 | -0.0429 | -57.4234
-5.5 | -0.3655 | 0.00693 | -0.0418 | -52.7417
-5 | -0.3185 | 0.00666 | -0.0407 | -47.8228
-4.5 | -0.2724 | 0.00641 | -0.0394 | -42.4961
-4 | -0.2263 | 0.00616 | -0.0381 | -36.737
-3.5 | -0.1838 | 0.00588 | -0.036 | -31.2585
-3 | -0.1433 | 0.0055 | -0.0334 | -26.0545
-2.5 | -0.1048 | 0.00517 | -0.0303 | -20.2708
-2 | -0.0757 | 0.0049 | -0.0251 | -15.449
-1.5 | -0.0365 | 0.00458 | -0.0221 | -7.9694
-1 | 0.0041 | 0.00423 | -0.0195 | 0.96927
-0.5 | 0.042 | 0.00378 | -0.0163 | 11.1111
0 | 0.0674 | 0.00334 | -0.0106 | 20.1796
0.5 | 0.0991 | 0.00335 | -0.0062 | 29.5821
1 | 0.1449 | 0.00353 | -0.0047 | 41.0482
1.5 | 0.1791 | 0.00404 | -0.0007 | 44.3317
2 | 0.1998 | 0.00462 | 0.0062 | 43.2468
2.5 | 0.2206 | 0.00503 | 0.0132 | 43.8569
3 | 0.2557 | 0.00542 | 0.0169 | 47.1771
3.5 | 0.2926 | 0.00582 | 0.0201 | 50.2749
4 | 0.3315 | 0.00622 | 0.0229 | 53.2958
4.5 | 0.3724 | 0.00661 | 0.0252 | 56.3389
5 | 0.413 | 0.00703 | 0.0275 | 58.7482
5.5 | 0.4547 | 0.00744 | 0.0295 | 61.1156
6 | 0.4982 | 0.00782 | 0.0311 | 63.7084
6.5 | 0.5435 | 0.00816 | 0.0323 | 66.6054
7 | 0.5883 | 0.0085 | 0.0337 | 69.2118
7.5 | 0.6321 | 0.00886 | 0.0351 | 71.3431
8 | 0.6775 | 0.0092 | 0.0362 | 73.6413
8.5 | 0.7215 | 0.00958 | 0.0375 | 75.3132
9 | 0.7642 | 0.00999 | 0.039 | 76.4965
9.5 | 0.8084 | 0.01038 | 0.0401 | 77.8805
10 | 0.8511 | 0.01084 | 0.0415 | 78.5148
10.5 | 0.8892 | 0.01145 | 0.0436 | 77.6594
11 | 0.9304 | 0.01199 | 0.0451 | 77.598
11.5 | 0.9702 | 0.0126 | 0.0467 | 77
12 | 1.0089 | 0.01322 | 0.0485 | 76.3162
12.5 | 1.0478 | 0.01389 | 0.0501 | 75.4356
13 | 1.0858 | 0.01458 | 0.0518 | 74.4719
13.5 | 1.1218 | 0.01533 | 0.0537 | 73.1768
14 | 1.1597 | 0.01604 | 0.0552 | 72.3005
14.5 | 1.1947 | 0.01686 | 0.0571 | 70.86
15 | 1.2296 | 0.01773 | 0.0588 | 69.3514
15.5 | 1.2626 | 0.01872 | 0.0607 | 67.4466
16.5 | 1.3265 | 0.02084 | 0.0645 | 63.6516
17 | 1.354 | 0.02213 | 0.0667 | 61.1839
17.5 | 1.3808 | 0.02356 | 0.0688 | 58.6078
18 | 1.4074 | 0.02499 | 0.0708 | 56.3185
18.5 | 1.4304 | 0.02668 | 0.0729 | 53.6132
19 | 1.4576 | 0.02821 | 0.0744 | 51.6696
19.5 | 1.4778 | 0.03021 | 0.0764 | 48.9176
20 | 1.4956 | 0.03248 | 0.0783 | 46.0468

## 115. Re 12M Mach 0.10 (1)
BIGFOIL.COM POLAR EXPORT
NACA67-117 a=0.0
NACA67-117 a=0.0 |  |  |  | Cl Max: | 1.308 | at alpha= | 14 | deg
JavaFoil+Calcfoil stall+Eppler ext transition |  |  |  | L/D Max: | 101.454 | at alpha= | 8 | deg
Re: | 12000000 |  |  | Cd Min: | 0.00445 | at alpha= | -0.5 | deg
Mach: | 0.1 |  |  | Cl=0 at alpha= | -0.50794 | deg
|  |  |  | @ Cl=0.1, Cd= | 0.0048236
|  |  |  | @ Cl=0.4, Cd= | 0.0059298
|  |  |  | @ Cl=0.6, Cd= | 0.0074429
alpha (deg) | Cl | Cd | Cm | Cl/Cd
-19.5 | -0.895 | 0.1371 | 0.027 | -6.532
-19 | -0.919 | 0.12747 | 0.027 | -7.211
-18.5 | -0.942 | 0.11826 | 0.027 | -7.97
-18 | -0.969 | 0.10532 | 0.028 | -9.201
-17.5 | -0.995 | 0.09339 | 0.028 | -10.655
-17 | -1.135 | 0.02947 | 0.035 | -38.533
-16.5 | -1.162 | 0.02459 | 0.035 | -47.255
-16 | -1.181 | 0.02189 | 0.034 | -53.925
-15.5 | -1.191 | 0.02077 | 0.033 | -57.33
-15 | -1.201 | 0.01885 | 0.032 | -63.736
-14.5 | -1.207 | 0.01703 | 0.03 | -70.884
-14 | -1.207 | 0.01598 | 0.029 | -75.558
-13.5 | -1.202 | 0.01509 | 0.028 | -79.659
-13 | -1.193 | 0.01436 | 0.027 | -83.077
-12.5 | -1.179 | 0.01363 | 0.026 | -86.53
-12 | -1.161 | 0.01305 | 0.024 | -88.979
-11.5 | -1.139 | 0.01236 | 0.023 | -92.178
-11 | -1.113 | 0.01179 | 0.022 | -94.425
-10.5 | -1.082 | 0.0113 | 0.021 | -95.751
-10 | -1.048 | 0.01085 | 0.019 | -96.586
-9.5 | -1.01 | 0.01043 | 0.018 | -96.854
-9 | -0.969 | 0.00998 | 0.017 | -97.066
-8.5 | -0.924 | 0.0096 | 0.015 | -96.216
-8 | -0.875 | 0.00921 | 0.014 | -95.037
-7.5 | -0.825 | 0.00883 | 0.012 | -93.437
-7 | -0.772 | 0.0085 | 0.011 | -90.89
-6.5 | -0.718 | 0.00819 | 0.01 | -87.656
-6 | -0.663 | 0.00791 | 0.008 | -83.798
-5.5 | -0.606 | 0.00762 | 0.007 | -79.471
-5 | -0.548 | 0.00736 | 0.006 | -74.416
-4.5 | -0.489 | 0.00712 | 0.004 | -68.665
-4 | -0.43 | 0.00685 | 0.003 | -62.684
-3.5 | -0.369 | 0.0067 | 0.001 | -55.111
-3 | -0.308 | 0.00655 | 0 | -47.093
-2.5 | -0.247 | 0.00613 | -0.002 | -40.307
-2 | -0.185 | 0.00577 | -0.003 | -32.157
-1.5 | -0.124 | 0.00523 | -0.004 | -23.628
-1 | -0.062 | 0.00481 | -0.006 | -12.8
-0.5 | 0.001 | 0.00445 | -0.007 | 0.174
0 | 0.063 | 0.00474 | -0.009 | 13.328
0.5 | 0.125 | 0.00488 | -0.01 | 25.682
1 | 0.188 | 0.00488 | -0.012 | 38.411
1.5 | 0.249 | 0.00521 | -0.013 | 47.812
2 | 0.311 | 0.00548 | -0.014 | 56.658
2.5 | 0.372 | 0.00576 | -0.016 | 64.552
3 | 0.433 | 0.00613 | -0.017 | 70.602
3.5 | 0.494 | 0.00658 | -0.019 | 75.025
4 | 0.554 | 0.00717 | -0.02 | 77.219
4.5 | 0.613 | 0.00752 | -0.021 | 81.588
5 | 0.672 | 0.00786 | -0.023 | 85.595
5.5 | 0.73 | 0.00814 | -0.024 | 89.753
6 | 0.787 | 0.00843 | -0.026 | 93.285
6.5 | 0.841 | 0.00873 | -0.027 | 96.438
7 | 0.894 | 0.00909 | -0.028 | 98.399
7.5 | 0.945 | 0.00941 | -0.03 | 100.455
8 | 0.994 | 0.00979 | -0.031 | 101.454
8.5 | 1.04 | 0.01046 | -0.032 | 99.385
9 | 1.083 | 0.01094 | -0.034 | 98.931
9.5 | 1.123 | 0.01142 | -0.035 | 98.323
10 | 1.159 | 0.01196 | -0.036 | 96.928
10.5 | 1.192 | 0.01253 | -0.038 | 95.157
11 | 1.221 | 0.0131 | -0.039 | 93.249
11.5 | 1.246 | 0.01372 | -0.04 | 90.814
12 | 1.267 | 0.01446 | -0.042 | 87.605
12.5 | 1.284 | 0.01506 | -0.043 | 85.252
13 | 1.296 | 0.01581 | -0.044 | 81.996
13.5 | 1.304 | 0.01663 | -0.045 | 78.421
14 | 1.308 | 0.01755 | -0.046 | 74.547
14.5 | 1.308 | 0.01859 | -0.048 | 70.376
15 | 1.304 | 0.01973 | -0.049 | 66.074
15.5 | 1.295 | 0.02089 | -0.05 | 62.006
16 | 1.282 | 0.02274 | -0.051 | 56.368
16.5 | 1.261 | 0.02422 | -0.052 | 52.068
17 | 1.236 | 0.0262 | -0.053 | 47.166
17.5 | 1.208 | 0.02847 | -0.054 | 42.412
18 | 1.175 | 0.03186 | -0.055 | 36.888
18.5 | 1.137 | 0.03643 | -0.055 | 31.223
19 | 1.069 | 0.05385 | -0.053 | 19.85

## 116. Re 12M Mach 0.10 (2)
BIGFOIL.COM POLAR EXPORT
NACA67-117 a=0.0
NACA67-117 a=0.0 |  |  |  | Cl Max: | 1.4941 | at alpha= | 20 | deg
XFOIL ncrit=9 |  |  |  | L/D Max: | 77.4249 | at alpha= | 10 | deg
Re: | 12000000 |  |  | Cd Min: | 0.03396 | at alpha= | 20 | deg
Mach: | 0.1 |  |  | Cl=0 at alpha= | -1.0652 | deg
|  |  |  | @ Cl=0.1, Cd= | 0.0033417
|  |  |  | @ Cl=0.4, Cd= | 0.0069623
|  |  |  | @ Cl=0.6, Cd= | 0.0086842
alpha (deg) | Cl | Cd | Cm | Cl/Cd
-20 | -1.4841 | 0.02834 | -0.0908 | -52.3677
-19.5 | -1.4618 | 0.0265 | -0.0886 | -55.1623
-19 | -1.4354 | 0.02494 | -0.0867 | -57.5541
-18.5 | -1.4099 | 0.02342 | -0.0845 | -60.2007
-18 | -1.3823 | 0.02205 | -0.0823 | -62.6893
-17.5 | -1.3493 | 0.02095 | -0.0806 | -64.4057
-17 | -1.3199 | 0.01974 | -0.0782 | -66.8642
-16.5 | -1.2885 | 0.0186 | -0.076 | -69.2742
-16 | -1.2566 | 0.01757 | -0.0737 | -71.5196
-15.5 | -1.2228 | 0.01663 | -0.0716 | -73.5298
-15 | -1.1867 | 0.0158 | -0.0697 | -75.1076
-14.5 | -1.1493 | 0.01505 | -0.0678 | -76.3654
-14 | -1.11 | 0.01436 | -0.0662 | -77.2981
-13.5 | -1.0711 | 0.01369 | -0.0645 | -78.2396
-13 | -1.0303 | 0.01309 | -0.0629 | -78.7089
-12.5 | -0.9893 | 0.01249 | -0.0613 | -79.2074
-12 | -0.9496 | 0.01189 | -0.0595 | -79.8654
-11.5 | -0.9069 | 0.0114 | -0.058 | -79.5526
-11 | -0.8627 | 0.01096 | -0.0568 | -78.7135
-10.5 | -0.8207 | 0.01046 | -0.0551 | -78.4608
-10 | -0.7776 | 0.01002 | -0.0536 | -77.6048
-9.5 | -0.732 | 0.00964 | -0.0525 | -75.9336
-9 | -0.6871 | 0.00924 | -0.0512 | -74.3615
-8.5 | -0.6428 | 0.00885 | -0.0498 | -72.6328
-8 | -0.5962 | 0.00851 | -0.0488 | -70.0588
-7.5 | -0.5499 | 0.00816 | -0.0476 | -67.3897
-7 | -0.5044 | 0.00783 | -0.0463 | -64.4189
-6.5 | -0.4576 | 0.00753 | -0.0452 | -60.7703
-6 | -0.4106 | 0.00723 | -0.0441 | -56.7911
-5.5 | -0.3636 | 0.00697 | -0.0429 | -52.1664
-5 | -0.3166 | 0.0067 | -0.0418 | -47.2537
-4.5 | -0.2696 | 0.00645 | -0.0406 | -41.7984
-4 | -0.2238 | 0.00619 | -0.0391 | -36.1551
-3.5 | -0.1806 | 0.00592 | -0.0371 | -30.5068
-3 | -0.1398 | 0.00553 | -0.0345 | -25.2803
-2.5 | -0.1012 | 0.00518 | -0.0314 | -19.5367
-2 | -0.0717 | 0.00488 | -0.0262 | -14.6926
-1.5 | -0.0347 | 0.00458 | -0.0227 | -7.5764
-1 | 0.0052 | 0.00423 | -0.0198 | 1.2293
-0.5 | 0.0427 | 0.00377 | -0.0165 | 11.3263
0 | 0.0681 | 0.0033 | -0.0107 | 20.6364
0.5 | 0.0996 | 0.00334 | -0.0062 | 29.8204
1 | 0.1452 | 0.00353 | -0.0046 | 41.1331
1.5 | 0.1791 | 0.00404 | -0.0005 | 44.3317
2.5 | 0.2177 | 0.00506 | 0.0142 | 43.0237
3 | 0.2533 | 0.00544 | 0.0178 | 46.5625
3.5 | 0.2902 | 0.00586 | 0.0211 | 49.5222
4 | 0.3297 | 0.00626 | 0.0238 | 52.6677
4.5 | 0.3702 | 0.00666 | 0.0262 | 55.5856
5 | 0.4116 | 0.00708 | 0.0284 | 58.1356
5.5 | 0.4527 | 0.00751 | 0.0306 | 60.2796
6 | 0.4971 | 0.00788 | 0.0321 | 63.0838
6.5 | 0.5428 | 0.00822 | 0.0334 | 66.0341
7 | 0.587 | 0.00858 | 0.0349 | 68.4149
7.5 | 0.6319 | 0.00894 | 0.0362 | 70.6823
8 | 0.6777 | 0.00928 | 0.0373 | 73.028
8.5 | 0.7206 | 0.00969 | 0.0389 | 74.3653
9 | 0.7648 | 0.01009 | 0.0402 | 75.7978
9.5 | 0.8093 | 0.01049 | 0.0415 | 77.1497
10 | 0.8509 | 0.01099 | 0.0431 | 77.4249
10.5 | 0.8895 | 0.01163 | 0.0452 | 76.4832
11 | 0.932 | 0.01215 | 0.0466 | 76.7078
11.5 | 0.9705 | 0.0128 | 0.0486 | 75.8203
12 | 1.0107 | 0.01342 | 0.0502 | 75.313
12.5 | 1.05 | 0.0141 | 0.0519 | 74.4681
13 | 1.0865 | 0.01487 | 0.054 | 73.0666
13.5 | 1.1249 | 0.01557 | 0.0557 | 72.2479
14 | 1.1625 | 0.01633 | 0.0574 | 71.188
14.5 | 1.1973 | 0.0172 | 0.0594 | 69.6105
15 | 1.233 | 0.01809 | 0.0612 | 68.1592
15.5 | 1.2638 | 0.01921 | 0.0636 | 65.7887
16.5 | 1.3266 | 0.0215 | 0.0677 | 61.7023
17 | 1.3563 | 0.02277 | 0.0697 | 59.5652
17.5 | 1.3809 | 0.02438 | 0.0722 | 56.6407
18 | 1.41 | 0.02576 | 0.074 | 54.736
18.5 | 1.4332 | 0.02754 | 0.0762 | 52.0407
19 | 1.4575 | 0.02934 | 0.078 | 49.6762
19.5 | 1.4769 | 0.03151 | 0.0801 | 46.8708
20 | 1.4941 | 0.03396 | 0.082 | 43.9959

## 117. Re 12M Mach 0.25 (1)
BIGFOIL.COM POLAR EXPORT
NACA67-117 a=0.0
NACA67-117 a=0.0 |  |  |  | Cl Max: | 1.223 | at alpha= | 12 | deg
JavaFoil+Calcfoil stall+Eppler ext transition |  |  |  | L/D Max: | 98.922 | at alpha= | 8 | deg
Re: | 12000000 |  |  | Cd Min: | 0.00462 | at alpha= | 0 | deg
Mach: | 0.25 |  |  | Cl=0 at alpha= | -0.50781 | deg
|  |  |  | @ Cl=0.1, Cd= | 0.0047841
|  |  |  | @ Cl=0.4, Cd= | 0.0060061
|  |  |  | @ Cl=0.6, Cd= | 0.0075689
alpha (deg) | Cl | Cd | Cm | Cl/Cd
-17.5 | -0.651 | 0.13478 | 0.022 | -4.828
-17 | -0.701 | 0.12432 | 0.022 | -5.642
-16.5 | -0.746 | 0.1182 | 0.021 | -6.314
-16 | -0.79 | 0.1086 | 0.022 | -7.272
-15.5 | -0.83 | 0.09882 | 0.022 | -8.404
-15 | -0.88 | 0.08031 | 0.024 | -10.954
-14.5 | -1.037 | 0.02317 | 0.031 | -44.746
-14 | -1.068 | 0.02046 | 0.03 | -52.212
-13.5 | -1.096 | 0.01753 | 0.029 | -62.555
-13 | -1.111 | 0.01604 | 0.028 | -69.275
-12.5 | -1.118 | 0.01496 | 0.026 | -74.71
-12 | -1.117 | 0.01409 | 0.025 | -79.29
-11.5 | -1.109 | 0.01338 | 0.024 | -82.877
-11 | -1.095 | 0.01267 | 0.022 | -86.425
-10.5 | -1.074 | 0.01198 | 0.021 | -89.654
-10 | -1.048 | 0.01145 | 0.02 | -91.472
-9.5 | -1.015 | 0.01096 | 0.018 | -92.666
-9 | -0.979 | 0.01045 | 0.017 | -93.665
-8.5 | -0.936 | 0.01004 | 0.016 | -93.305
-8 | -0.89 | 0.0096 | 0.014 | -92.655
-7.5 | -0.84 | 0.00919 | 0.013 | -91.387
-7 | -0.788 | 0.00884 | 0.011 | -89.179
-6.5 | -0.734 | 0.00847 | 0.01 | -86.679
-6 | -0.678 | 0.00815 | 0.009 | -83.21
-5.5 | -0.621 | 0.00785 | 0.007 | -79.013
-5 | -0.562 | 0.00755 | 0.006 | -74.425
-4.5 | -0.502 | 0.00729 | 0.004 | -68.825
-4 | -0.441 | 0.00705 | 0.003 | -62.531
-3.5 | -0.379 | 0.00684 | 0.001 | -55.373
-3 | -0.316 | 0.00666 | 0 | -47.517
-2.5 | -0.253 | 0.0061 | -0.002 | -41.538
-2 | -0.19 | 0.00573 | -0.003 | -33.209
-1.5 | -0.127 | 0.00532 | -0.005 | -23.851
-1 | -0.063 | 0.00529 | -0.006 | -11.959
-0.5 | 0.001 | 0.00504 | -0.007 | 0.157
0 | 0.065 | 0.00462 | -0.009 | 14.035
0.5 | 0.129 | 0.00492 | -0.01 | 26.137
1 | 0.193 | 0.00497 | -0.012 | 38.738
1.5 | 0.255 | 0.00533 | -0.013 | 47.918
2 | 0.319 | 0.00556 | -0.015 | 57.314
2.5 | 0.382 | 0.00589 | -0.016 | 64.83
3 | 0.444 | 0.00629 | -0.018 | 70.67
3.5 | 0.506 | 0.00676 | -0.019 | 74.958
4 | 0.568 | 0.00738 | -0.021 | 76.971
4.5 | 0.629 | 0.00774 | -0.022 | 81.284
5 | 0.689 | 0.00809 | -0.023 | 85.174
5.5 | 0.749 | 0.00841 | -0.025 | 88.957
6 | 0.806 | 0.00873 | -0.026 | 92.248
6.5 | 0.861 | 0.00907 | -0.028 | 94.948
7 | 0.913 | 0.00944 | -0.029 | 96.762
7.5 | 0.964 | 0.00982 | -0.031 | 98.171
8 | 1.011 | 0.01022 | -0.032 | 98.922
8.5 | 1.054 | 0.01099 | -0.033 | 95.922
9 | 1.094 | 0.01151 | -0.035 | 95.074
9.5 | 1.129 | 0.0121 | -0.036 | 93.373
10 | 1.16 | 0.01272 | -0.037 | 91.2
10.5 | 1.185 | 0.01339 | -0.039 | 88.506
11 | 1.204 | 0.01406 | -0.04 | 85.607
11.5 | 1.217 | 0.01483 | -0.041 | 82.047
12 | 1.223 | 0.01576 | -0.043 | 77.585
12.5 | 1.223 | 0.01651 | -0.044 | 74.073
13 | 1.216 | 0.01748 | -0.045 | 69.541
13.5 | 1.201 | 0.01871 | -0.046 | 64.185
14 | 1.179 | 0.02 | -0.048 | 58.942
14.5 | 1.148 | 0.02194 | -0.049 | 52.335
15 | 1.111 | 0.02395 | -0.05 | 46.403
15.5 | 1.067 | 0.02678 | -0.05 | 39.849
16 | 0.988 | 0.03934 | -0.049 | 25.125
16.5 | 0.859 | 0.0835 | -0.042 | 10.293
17 | 0.791 | 0.09862 | -0.041 | 8.018

## 118. Re 12M Mach 0.25 (2)
BIGFOIL.COM POLAR EXPORT
NACA67-117 a=0.0
NACA67-117 a=0.0 |  |  |  | Cl Max: | 1.4636 | at alpha= | 20 | deg
XFOIL ncrit=9 |  |  |  | L/D Max: | 72.4464 | at alpha= | 9.5 | deg
Re: | 12000000 |  |  | Cd Min: | 0.04491 | at alpha= | 20 | deg
Mach: | 0.25 |  |  | Cl=0 at alpha= | -1.1768 | deg
|  |  |  | @ Cl=0.1, Cd= | 0.0032531
|  |  |  | @ Cl=0.4, Cd= | 0.0073693
|  |  |  | @ Cl=0.6, Cd= | 0.009158
alpha (deg) | Cl | Cd | Cm | Cl/Cd
-20 | -1.4509 | 0.03862 | -0.1148 | -37.5686
-19.5 | -1.4418 | 0.03492 | -0.1125 | -41.2887
-19 | -1.4307 | 0.03166 | -0.1096 | -45.1895
-18.5 | -1.4117 | 0.0291 | -0.1066 | -48.512
-18 | -1.392 | 0.02668 | -0.1033 | -52.1739
-17.5 | -1.362 | 0.02496 | -0.1006 | -54.5673
-17 | -1.335 | 0.02317 | -0.0973 | -57.6176
-16.5 | -1.3042 | 0.02167 | -0.0942 | -60.1846
-16 | -1.2715 | 0.0203 | -0.0911 | -62.6355
-15.5 | -1.2402 | 0.01894 | -0.0878 | -65.4805
-15 | -1.2031 | 0.01783 | -0.0851 | -67.4762
-14.5 | -1.1671 | 0.01676 | -0.0821 | -69.636
-14 | -1.127 | 0.01585 | -0.0796 | -71.1041
-13.5 | -1.0879 | 0.01495 | -0.0769 | -72.7692
-13 | -1.0458 | 0.01421 | -0.0746 | -73.5961
-12.5 | -1.0021 | 0.01354 | -0.0725 | -74.0103
-12 | -0.9602 | 0.01286 | -0.0701 | -74.6656
-11.5 | -0.9165 | 0.01223 | -0.068 | -74.9387
-11 | -0.8717 | 0.01167 | -0.066 | -74.6958
-10.5 | -0.8274 | 0.01114 | -0.064 | -74.2729
-10 | -0.7816 | 0.01065 | -0.0622 | -73.3897
-9.5 | -0.7351 | 0.01018 | -0.0605 | -72.2102
-9 | -0.6884 | 0.00975 | -0.0589 | -70.6051
-8.5 | -0.6419 | 0.0093 | -0.0572 | -69.0215
-8 | -0.5935 | 0.00893 | -0.0559 | -66.4614
-7.5 | -0.5462 | 0.00854 | -0.0544 | -63.9578
-7 | -0.499 | 0.00818 | -0.0528 | -61.0024
-6.5 | -0.4505 | 0.00784 | -0.0516 | -57.4617
-6 | -0.4019 | 0.00753 | -0.0503 | -53.3732
-5.5 | -0.354 | 0.00723 | -0.0489 | -48.9627
-5 | -0.305 | 0.00694 | -0.0477 | -43.9481
-4.5 | -0.2564 | 0.00668 | -0.0464 | -38.3832
-4 | -0.2095 | 0.0064 | -0.0448 | -32.7344
-3.5 | -0.1642 | 0.0061 | -0.0428 | -26.918
-3 | -0.1223 | 0.0057 | -0.0402 | -21.4561
-2.5 | -0.0831 | 0.0053 | -0.0369 | -15.6792
-2 | -0.0488 | 0.00491 | -0.0326 | -9.9389
-1.5 | -0.0223 | 0.00459 | -0.0263 | -4.8584
-1 | 0.0122 | 0.00422 | -0.0219 | 2.891
-0.5 | 0.0464 | 0.00373 | -0.0175 | 12.4397
0 | 0.0723 | 0.00314 | -0.0115 | 23.0255
0.5 | 0.1017 | 0.00326 | -0.0061 | 31.1963
1 | 0.1464 | 0.00354 | -0.0039 | 41.3559
1.5 | 0.1804 | 0.00401 | 0.0006 | 44.9875
2 | 0.1849 | 0.00459 | 0.0115 | 40.2832
2.5 | 0.2051 | 0.00518 | 0.0187 | 39.5946
3 | 0.2413 | 0.0056 | 0.0226 | 43.0893
3.5 | 0.2777 | 0.00608 | 0.0262 | 45.6743
4 | 0.3185 | 0.0065 | 0.029 | 49
4.5 | 0.3594 | 0.00695 | 0.0317 | 51.7122
5 | 0.402 | 0.00739 | 0.034 | 54.3978
5.5 | 0.4443 | 0.00786 | 0.0363 | 56.5267
6 | 0.4895 | 0.00826 | 0.0381 | 59.2615
6.5 | 0.5368 | 0.00863 | 0.0395 | 62.2016
7 | 0.5835 | 0.00901 | 0.041 | 64.7614
7.5 | 0.6292 | 0.00942 | 0.0426 | 66.7941
8 | 0.676 | 0.00981 | 0.0441 | 68.9093
8.5 | 0.7219 | 0.01024 | 0.0457 | 70.498
9 | 0.7662 | 0.01071 | 0.0475 | 71.5406
9.5 | 0.8114 | 0.0112 | 0.0492 | 72.4464
10 | 0.854 | 0.0118 | 0.0514 | 72.3729
10.5 | 0.8931 | 0.01252 | 0.054 | 71.3339
11 | 0.9374 | 0.01312 | 0.0558 | 71.4482
11.5 | 0.9777 | 0.01387 | 0.0581 | 70.4903
12 | 1.0188 | 0.01461 | 0.0603 | 69.7331
12.5 | 1.0599 | 0.01539 | 0.0625 | 68.8694
13 | 1.099 | 0.01626 | 0.0649 | 67.5892
13.5 | 1.1389 | 0.01712 | 0.0672 | 66.5245
14 | 1.1756 | 0.01812 | 0.0698 | 64.8786
14.5 | 1.2112 | 0.01924 | 0.0725 | 62.9522
15 | 1.2447 | 0.02049 | 0.0754 | 60.7467
15.5 | 1.2754 | 0.02194 | 0.0784 | 58.1313
16 | 1.3049 | 0.02353 | 0.0814 | 55.4569
16.5 | 1.3342 | 0.0252 | 0.0842 | 52.9444
17 | 1.3618 | 0.02699 | 0.087 | 50.4557
17.5 | 1.3868 | 0.02907 | 0.0898 | 47.7055
18 | 1.4105 | 0.03135 | 0.0924 | 44.992
18.5 | 1.4277 | 0.03412 | 0.0951 | 41.8435
19 | 1.4447 | 0.03715 | 0.0974 | 38.8883
19.5 | 1.4577 | 0.04062 | 0.0993 | 35.8863
20 | 1.4636 | 0.04491 | 0.1009 | 32.5896

## 119. Re 12M Mach 0.50 (1)
BIGFOIL.COM POLAR EXPORT
NACA67-117 a=0.0
NACA67-117 a=0.0 |  |  |  | Cl Max: | 1.15 | at alpha= | 20 | deg
JavaFoil+Calcfoil stall+Eppler ext transition |  |  |  | L/D Max: | 87.311 | at alpha= | 6.5 | deg
Re: | 12000000 |  |  | Cd Min: | 0.00466 | at alpha= | 0.5 | deg
Mach: | 0.5 |  |  | Cl=0 at alpha= | -0.50704 | deg
|  |  |  | @ Cl=0.1, Cd= | 0.0049265
|  |  |  | @ Cl=0.4, Cd= | 0.0063264
|  |  |  | @ Cl=0.6, Cd= | 0.0080682
alpha (deg) | Cl | Cd | Cm | Cl/Cd
-20 | -1.094 | 0.17256 | 0.031 | -6.341
-19.5 | -1.074 | 0.15131 | 0.032 | -7.095
-19 | -1.046 | 0.14247 | 0.031 | -7.345
-18.5 | -1.016 | 0.14059 | 0.029 | -7.224
-18 | -0.986 | 0.13582 | 0.028 | -7.256
-17.5 | -0.955 | 0.13426 | 0.026 | -7.116
-17 | -0.936 | 0.11935 | 0.027 | -7.84
-16.5 | -0.908 | 0.11228 | 0.026 | -8.088
-16 | -0.875 | 0.11042 | 0.024 | -7.926
-15.5 | -0.844 | 0.10668 | 0.022 | -7.915
-15 | -0.82 | 0.09712 | 0.022 | -8.446
-14.5 | -0.79 | 0.10381 | 0.021 | -7.611
-14 | -0.762 | 0.09595 | 0.02 | -7.944
-13.5 | -0.733 | 0.09151 | 0.019 | -8.014
-13 | -0.709 | 0.08248 | 0.019 | -8.595
-12.5 | -0.804 | 0.02074 | 0.029 | -38.756
-12 | -0.647 | 0.08509 | 0.015 | -7.607
-11.5 | -0.62 | 0.07728 | 0.014 | -8.025
-11 | -0.596 | 0.0683 | 0.015 | -8.721
-10.5 | -0.678 | 0.01663 | 0.023 | -40.772
-10 | -0.535 | 0.06872 | 0.011 | -7.786
-9.5 | -0.511 | 0.0594 | 0.012 | -8.596
-9 | -0.58 | 0.01445 | 0.019 | -40.138
-8.5 | -0.846 | 0.01306 | 0.017 | -64.793
-8 | -0.878 | 0.01204 | 0.016 | -72.892
-7.5 | -0.865 | 0.01126 | 0.014 | -76.88
-7 | -0.833 | 0.01054 | 0.013 | -79.067
-6.5 | -0.789 | 0.00999 | 0.011 | -78.974
-6 | -0.737 | 0.00942 | 0.01 | -78.246
-5.5 | -0.68 | 0.00899 | 0.008 | -75.633
-5 | -0.618 | 0.00859 | 0.006 | -71.985
-4.5 | -0.554 | 0.00818 | 0.005 | -67.772
-4 | -0.488 | 0.00782 | 0.003 | -62.444
-3.5 | -0.42 | 0.00745 | 0.001 | -56.398
-3 | -0.351 | 0.00707 | 0 | -49.684
-2.5 | -0.282 | 0.0063 | -0.002 | -44.708
-2 | -0.212 | 0.00627 | -0.003 | -33.755
-1.5 | -0.141 | 0.00596 | -0.005 | -23.687
-1 | -0.07 | 0.00556 | -0.007 | -12.675
-0.5 | 0.001 | 0.0053 | -0.008 | 0.167
0 | 0.072 | 0.0051 | -0.01 | 14.141
0.5 | 0.143 | 0.00466 | -0.012 | 30.767
1 | 0.214 | 0.0051 | -0.013 | 41.993
1.5 | 0.284 | 0.00554 | -0.015 | 51.28
2 | 0.355 | 0.00605 | -0.016 | 58.624
2.5 | 0.425 | 0.00648 | -0.018 | 65.502
3 | 0.494 | 0.00717 | -0.02 | 68.854
3.5 | 0.562 | 0.00761 | -0.021 | 73.869
4 | 0.63 | 0.00843 | -0.023 | 74.747
4.5 | 0.697 | 0.00886 | -0.025 | 78.68
5 | 0.762 | 0.00926 | -0.026 | 82.284
5.5 | 0.825 | 0.0097 | -0.028 | 85.012
6 | 0.882 | 0.01014 | -0.029 | 87.046
6.5 | 0.934 | 0.0107 | -0.031 | 87.311
7 | 0.977 | 0.01124 | -0.032 | 86.95
7.5 | 1.007 | 0.0124 | -0.034 | 81.253
8 | 1.016 | 0.01332 | -0.036 | 76.271
8.5 | 0.978 | 0.01448 | -0.037 | 67.538
9 | 0.648 | 0.01567 | -0.039 | 41.367
9.5 | 0.675 | 0.01867 | -0.04 | 36.168
10 | 0.601 | 0.06031 | -0.027 | 9.962
10.5 | 0.619 | 0.074 | -0.022 | 8.364
11 | 0.779 | 0.01877 | -0.044 | 41.505
11.5 | 0.806 | 0.02157 | -0.046 | 37.386
12 | 0.707 | 0.08032 | -0.028 | 8.801
12.5 | 0.732 | 0.08932 | -0.027 | 8.197
13 | 0.89 | 0.02791 | -0.049 | 31.898
13.5 | 0.793 | 0.08959 | -0.032 | 8.849
14 | 0.821 | 0.0958 | -0.033 | 8.571
14.5 | 0.85 | 0.10217 | -0.034 | 8.315
15 | 0.874 | 0.10117 | -0.034 | 8.635
15.5 | 0.904 | 0.10656 | -0.036 | 8.487
16 | 0.947 | 0.10119 | -0.042 | 9.362
16.5 | 0.987 | 0.09801 | -0.045 | 10.073
17 | 0.984 | 0.12954 | -0.038 | 7.594
17.5 | 1.015 | 0.13204 | -0.04 | 7.687
18 | 1.047 | 0.13526 | -0.043 | 7.738
18.5 | 1.077 | 0.13925 | -0.044 | 7.733
19 | 1.095 | 0.16835 | -0.043 | 6.506
19.5 | 1.122 | 0.17428 | -0.044 | 6.441
20 | 1.15 | 0.18156 | -0.045 | 6.333

## 120. Re 12M Mach 0.50 (2)
BIGFOIL.COM POLAR EXPORT
NACA67-117 a=0.0
NACA67-117 a=0.0 |  |  |  | Cl Max: | 1.0364 | at alpha= | 12 | deg
XFOIL ncrit=9 |  |  |  | L/D Max: | 56.3603 | at alpha= | 9 | deg
Re: | 12000000 |  |  | Cd Min: | 0.11519 | at alpha= | 17 | deg
Mach: | 0.5 |  |  | Cl=0 at alpha= | -2.3477 | deg
|  |  |  | @ Cl=0.1, Cd= | 0.0028089
|  |  |  | @ Cl=0.4, Cd= | 0.0094733
|  |  |  | @ Cl=0.6, Cd= | 0.011523
alpha (deg) | Cl | Cd | Cm | Cl/Cd
-16 | -0.6069 | 0.10586 | -0.1106 | -5.733
-15.5 | -0.6329 | 0.09342 | -0.1187 | -6.7748
-15 | -0.6509 | 0.08212 | -0.1255 | -7.9262
-14.5 | -0.6705 | 0.06955 | -0.1342 | -9.6405
-14 | -0.6929 | 0.05834 | -0.1415 | -11.8769
-13.5 | -0.7297 | 0.048 | -0.1454 | -15.2021
-13 | -0.7698 | 0.03942 | -0.1448 | -19.5282
-12.5 | -0.8096 | 0.03226 | -0.1403 | -25.0961
-12 | -0.8445 | 0.02626 | -0.133 | -32.1592
-11.5 | -0.874 | 0.02095 | -0.1235 | -41.7184
-11 | -0.8769 | 0.01725 | -0.1141 | -50.8348
-10.5 | -0.8502 | 0.0151 | -0.1065 | -56.3046
-10 | -0.8065 | 0.01381 | -0.1007 | -58.3997
-9.5 | -0.7527 | 0.01295 | -0.0964 | -58.1236
-9 | -0.6992 | 0.01218 | -0.0925 | -57.4056
-8.5 | -0.6443 | 0.01153 | -0.0891 | -55.8803
-8 | -0.5885 | 0.01094 | -0.0862 | -53.7934
-7.5 | -0.5334 | 0.01039 | -0.0834 | -51.3378
-7 | -0.4788 | 0.00987 | -0.0807 | -48.5106
-6.5 | -0.4225 | 0.00943 | -0.0785 | -44.8038
-6 | -0.3678 | 0.00898 | -0.0762 | -40.9577
-5.5 | -0.3138 | 0.00856 | -0.074 | -36.6589
-5 | -0.2574 | 0.00821 | -0.0723 | -31.352
-4.5 | -0.2025 | 0.00786 | -0.0704 | -25.7634
-4 | -0.1496 | 0.0075 | -0.0684 | -19.9467
-3.5 | -0.099 | 0.0071 | -0.0659 | -13.9437
-3 | -0.0525 | 0.00661 | -0.0628 | -7.9425
-2.5 | -0.0106 | 0.00605 | -0.0587 | -1.7521
-1.5 | 0.059 | 0.00493 | -0.0477 | 11.9675
-1 | 0.0675 | 0.00415 | -0.0366 | 16.2651
-0.5 | 0.0616 | 0.00358 | -0.0218 | 17.2067
0 | 0.0803 | 0.0027 | -0.0126 | 29.7407
0.5 | 0.1219 | 0.00293 | -0.008 | 41.6041
1 | 0.1441 | 0.00356 | 0.0007 | 40.4775
1.5 | 0.1581 | 0.00397 | 0.0114 | 39.8237
2 | 0.163 | 0.00476 | 0.0233 | 34.2437
2.5 | 0.1617 | 0.00587 | 0.0358 | 27.5468
3 | 0.1941 | 0.00654 | 0.0416 | 29.6789
3.5 | 0.2298 | 0.00722 | 0.0467 | 31.8283
4 | 0.273 | 0.00779 | 0.0503 | 35.0449
4.5 | 0.3178 | 0.00836 | 0.0537 | 38.0144
5 | 0.3615 | 0.00901 | 0.0573 | 40.1221
5.5 | 0.4097 | 0.00959 | 0.0602 | 42.7216
6 | 0.4613 | 0.01012 | 0.0625 | 45.583
6.5 | 0.516 | 0.0106 | 0.0645 | 48.6792
7 | 0.5678 | 0.01119 | 0.0671 | 50.7417
7.5 | 0.6219 | 0.01175 | 0.0694 | 52.9277
8 | 0.6754 | 0.01236 | 0.0721 | 54.644
8.5 | 0.728 | 0.01305 | 0.075 | 55.7854
9 | 0.7789 | 0.01382 | 0.0784 | 56.3603
9.5 | 0.8274 | 0.01472 | 0.0823 | 56.2092
10 | 0.8759 | 0.0157 | 0.0864 | 55.7898
10.5 | 0.9276 | 0.01666 | 0.0904 | 55.6783
11 | 0.9732 | 0.01793 | 0.0953 | 54.2777
11.5 | 1.0149 | 0.01949 | 0.1009 | 52.0729
12 | 1.0364 | 0.02202 | 0.1084 | 47.0663
12.5 | 1.028 | 0.02614 | 0.1171 | 39.3267
13 | 0.9992 | 0.03189 | 0.1248 | 31.3327
13.5 | 0.9624 | 0.03901 | 0.1298 | 24.6706
14 | 0.926 | 0.04725 | 0.1316 | 19.5979
14.5 | 0.8892 | 0.05695 | 0.1299 | 15.6137
15 | 0.8555 | 0.06783 | 0.125 | 12.6124
15.5 | 0.8288 | 0.07926 | 0.1183 | 10.4567
16 | 0.8034 | 0.09152 | 0.1103 | 8.7784
16.5 | 0.7828 | 0.10344 | 0.1026 | 7.5677
17 | 0.763 | 0.11519 | 0.0952 | 6.6238

## 121. Re 14M Mach 0.00 (1)
BIGFOIL.COM POLAR EXPORT
NACA67-117 a=0.0
NACA67-117 a=0.0 |  |  |  | Cl Max: | 1.327 | at alpha= | 14.5 | deg
JavaFoil+Calcfoil stall+Eppler ext transition |  |  |  | L/D Max: | 104.634 | at alpha= | 8 | deg
Re: | 14000000 |  |  | Cd Min: | 0.00512 | at alpha= | 0 | deg
Mach: | 0 |  |  | Cl=0 at alpha= | -0.50806 | deg
|  |  |  | @ Cl=0.1, Cd= | 0.0051498
|  |  |  | @ Cl=0.4, Cd= | 0.005952
|  |  |  | @ Cl=0.6, Cd= | 0.007264
alpha (deg) | Cl | Cd | Cm | Cl/Cd
-19.5 | -0.951 | 0.12865 | 0.029 | -7.391
-19 | -0.977 | 0.11424 | 0.029 | -8.551
-18.5 | -1.001 | 0.10244 | 0.03 | -9.772
-18 | -1.039 | 0.0808 | 0.031 | -12.859
-17.5 | -1.1 | 0.05087 | 0.033 | -21.631
-17 | -1.184 | 0.02477 | 0.036 | -47.795
-16.5 | -1.2 | 0.02238 | 0.035 | -53.618
-16 | -1.214 | 0.02004 | 0.034 | -60.574
-15.5 | -1.22 | 0.01908 | 0.033 | -63.952
-15 | -1.225 | 0.01767 | 0.031 | -69.351
-14.5 | -1.226 | 0.01627 | 0.03 | -75.366
-14 | -1.223 | 0.01527 | 0.029 | -80.075
-13.5 | -1.215 | 0.01439 | 0.028 | -84.425
-13 | -1.203 | 0.01374 | 0.027 | -87.564
-12.5 | -1.187 | 0.01309 | 0.026 | -90.691
-12 | -1.167 | 0.01252 | 0.024 | -93.209
-11.5 | -1.143 | 0.01188 | 0.023 | -96.153
-11 | -1.115 | 0.01142 | 0.022 | -97.59
-10.5 | -1.083 | 0.01089 | 0.02 | -99.446
-10 | -1.048 | 0.01046 | 0.019 | -100.118
-9.5 | -1.009 | 0.01005 | 0.018 | -100.389
-9 | -0.967 | 0.00964 | 0.016 | -100.278
-8.5 | -0.922 | 0.00928 | 0.015 | -99.268
-8 | -0.873 | 0.00893 | 0.014 | -97.726
-7.5 | -0.822 | 0.00857 | 0.012 | -95.994
-7 | -0.77 | 0.00824 | 0.011 | -93.454
-6.5 | -0.716 | 0.00793 | 0.01 | -90.235
-6 | -0.66 | 0.00767 | 0.008 | -86.094
-5.5 | -0.604 | 0.00741 | 0.007 | -81.486
-5 | -0.546 | 0.00715 | 0.006 | -76.308
-4.5 | -0.487 | 0.00694 | 0.004 | -70.257
-4 | -0.428 | 0.00673 | 0.003 | -63.528
-3.5 | -0.368 | 0.00656 | 0.001 | -56.05
-3 | -0.307 | 0.00666 | 0 | -46.111
-2.5 | -0.246 | 0.0063 | -0.002 | -39.062
-2 | -0.185 | 0.0061 | -0.003 | -30.287
-1.5 | -0.123 | 0.0055 | -0.004 | -22.359
-1 | -0.061 | 0.00531 | -0.006 | -11.55
-0.5 | 0.001 | 0.00573 | -0.007 | 0.134
0 | 0.063 | 0.00512 | -0.009 | 12.284
0.5 | 0.125 | 0.00517 | -0.01 | 24.147
1 | 0.187 | 0.00537 | -0.012 | 34.757
1.5 | 0.248 | 0.00528 | -0.013 | 46.946
2 | 0.309 | 0.00553 | -0.014 | 55.947
2.5 | 0.37 | 0.00577 | -0.016 | 64.164
3 | 0.431 | 0.00614 | -0.017 | 70.182
3.5 | 0.491 | 0.00645 | -0.019 | 76.155
4 | 0.551 | 0.00697 | -0.02 | 79.131
4.5 | 0.611 | 0.00733 | -0.021 | 83.313
5 | 0.67 | 0.00763 | -0.023 | 87.787
5.5 | 0.728 | 0.00788 | -0.024 | 92.347
6 | 0.784 | 0.00818 | -0.026 | 95.78
6.5 | 0.838 | 0.00849 | -0.027 | 98.728
7 | 0.891 | 0.0088 | -0.028 | 101.239
7.5 | 0.942 | 0.00913 | -0.03 | 103.252
8 | 0.991 | 0.00947 | -0.031 | 104.634
8.5 | 1.037 | 0.0101 | -0.032 | 102.673
9 | 1.081 | 0.01056 | -0.034 | 102.352
9.5 | 1.121 | 0.01102 | -0.035 | 101.767
10 | 1.159 | 0.01151 | -0.036 | 100.68
10.5 | 1.193 | 0.01208 | -0.038 | 98.688
11 | 1.223 | 0.01258 | -0.039 | 97.225
11.5 | 1.25 | 0.01318 | -0.04 | 94.835
12 | 1.272 | 0.01385 | -0.041 | 91.833
12.5 | 1.291 | 0.01444 | -0.043 | 89.407
13 | 1.306 | 0.01511 | -0.044 | 86.448
13.5 | 1.317 | 0.01589 | -0.045 | 82.911
14 | 1.324 | 0.01672 | -0.046 | 79.179
14.5 | 1.327 | 0.01767 | -0.047 | 75.105
15 | 1.326 | 0.01868 | -0.049 | 70.99
15.5 | 1.322 | 0.01972 | -0.05 | 67.059
16 | 1.314 | 0.02107 | -0.051 | 62.368
16.5 | 1.298 | 0.0225 | -0.052 | 57.667
17 | 1.277 | 0.02415 | -0.053 | 52.891
17.5 | 1.253 | 0.02639 | -0.054 | 47.484
18 | 1.228 | 0.02862 | -0.055 | 42.893
18.5 | 1.2 | 0.0312 | -0.055 | 38.45
19 | 1.168 | 0.03466 | -0.056 | 33.704
19.5 | 1.104 | 0.05134 | -0.055 | 21.499

## 122. Re 14M Mach 0.00 (2)
BIGFOIL.COM POLAR EXPORT
NACA67-117 a=0.0
NACA67-117 a=0.0 |  |  |  | Cl Max: | 1.5125 | at alpha= | 20 | deg
XFOIL ncrit=9 |  |  |  | L/D Max: | 80.8585 | at alpha= | 10 | deg
Re: | 14000000 |  |  | Cd Min: | 0.03127 | at alpha= | 20 | deg
Mach: | 0 |  |  | Cl=0 at alpha= | -1.0968 | deg
|  |  |  | @ Cl=0.1, Cd= | 0.0038895
|  |  |  | @ Cl=0.4, Cd= | 0.006718
|  |  |  | @ Cl=0.6, Cd= | 0.0083041
alpha (deg) | Cl | Cd | Cm | Cl/Cd
-20 | -1.4997 | 0.02611 | -0.085 | -57.4378
-19.5 | -1.4739 | 0.0246 | -0.0832 | -59.9146
-19 | -1.4473 | 0.02321 | -0.0813 | -62.3567
-18.5 | -1.4213 | 0.02183 | -0.0791 | -65.1077
-18 | -1.3899 | 0.02071 | -0.0774 | -67.1125
-17.5 | -1.3592 | 0.01964 | -0.0755 | -69.2057
-17 | -1.3264 | 0.01865 | -0.0737 | -71.1206
-16.5 | -1.2954 | 0.01763 | -0.0716 | -73.477
-16 | -1.2614 | 0.01674 | -0.0697 | -75.3524
-15.5 | -1.2276 | 0.01584 | -0.0677 | -77.5
-15 | -1.1924 | 0.01503 | -0.0658 | -79.3347
-14.5 | -1.1531 | 0.01439 | -0.0644 | -80.132
-14 | -1.1162 | 0.01368 | -0.0625 | -81.5936
-13.5 | -1.0761 | 0.01309 | -0.0611 | -82.2078
-13 | -1.0347 | 0.01256 | -0.0598 | -82.3806
-12.5 | -0.9957 | 0.01198 | -0.058 | -83.1135
-12 | -0.9548 | 0.01143 | -0.0564 | -83.5346
-11.5 | -0.912 | 0.01097 | -0.0552 | -83.1358
-11 | -0.8694 | 0.01053 | -0.0538 | -82.5641
-10.5 | -0.827 | 0.01008 | -0.0523 | -82.0437
-10 | -0.7827 | 0.00966 | -0.0511 | -81.0248
-9.5 | -0.7378 | 0.00928 | -0.05 | -79.5043
-9 | -0.694 | 0.00889 | -0.0486 | -78.0652
-8.5 | -0.6483 | 0.00853 | -0.0475 | -76.0023
-8 | -0.602 | 0.00821 | -0.0465 | -73.3252
-7.5 | -0.5574 | 0.00786 | -0.0451 | -70.916
-7 | -0.5107 | 0.00756 | -0.0441 | -67.5529
-6.5 | -0.4644 | 0.00726 | -0.043 | -63.9669
-6 | -0.4186 | 0.00698 | -0.0417 | -59.9713
-5.5 | -0.3713 | 0.00673 | -0.0407 | -55.1709
-5 | -0.3246 | 0.00648 | -0.0395 | -50.0926
-4.5 | -0.278 | 0.00626 | -0.0383 | -44.4089
-4 | -0.2316 | 0.00603 | -0.037 | -38.408
-3.5 | -0.1869 | 0.00574 | -0.0353 | -32.561
-3 | -0.1471 | 0.00538 | -0.0326 | -27.342
-2.5 | -0.1079 | 0.00511 | -0.0297 | -21.1155
-2 | -0.0763 | 0.00485 | -0.0249 | -15.732
-1.5 | -0.0354 | 0.00457 | -0.0223 | -7.7462
-1 | 0.0085 | 0.00431 | -0.0204 | 1.9722
-0.5 | 0.0445 | 0.00414 | -0.0168 | 10.7488
0 | 0.0668 | 0.00401 | -0.0105 | 16.6584
0.5 | 0.0999 | 0.00389 | -0.0064 | 25.6812
1 | 0.1387 | 0.00369 | -0.0034 | 37.5881
1.5 | 0.171 | 0.00417 | 0.001 | 41.0072
2 | 0.1933 | 0.00462 | 0.0076 | 41.8398
2.5 | 0.2198 | 0.00503 | 0.0133 | 43.6978
3 | 0.256 | 0.00537 | 0.0168 | 47.6723
3.5 | 0.294 | 0.00574 | 0.0198 | 51.2195
4 | 0.3344 | 0.0061 | 0.0223 | 54.8197
4.5 | 0.3763 | 0.00646 | 0.0244 | 58.2508
5 | 0.4158 | 0.00689 | 0.0269 | 60.3483
5.5 | 0.4597 | 0.00726 | 0.0286 | 63.3196
6 | 0.5033 | 0.00761 | 0.0302 | 66.1367
6.5 | 0.5486 | 0.00794 | 0.0314 | 69.0932
7 | 0.5946 | 0.00826 | 0.0325 | 71.9855
7.5 | 0.6387 | 0.00862 | 0.0339 | 74.0951
8 | 0.6835 | 0.00898 | 0.0351 | 76.1136
8.5 | 0.7285 | 0.00933 | 0.0363 | 78.0815
9 | 0.7715 | 0.00973 | 0.0377 | 79.2909
9.5 | 0.8143 | 0.01015 | 0.0392 | 80.2266
10 | 0.8571 | 0.0106 | 0.0405 | 80.8585
10.5 | 0.8957 | 0.01118 | 0.0425 | 80.1163
11 | 0.9365 | 0.01171 | 0.0441 | 79.9744
11.5 | 0.977 | 0.01228 | 0.0457 | 79.5603
12 | 1.0164 | 0.01287 | 0.0473 | 78.9744
12.5 | 1.0543 | 0.01355 | 0.0492 | 77.8081
13 | 1.0941 | 0.01419 | 0.0506 | 77.1036
13.5 | 1.1311 | 0.01489 | 0.0524 | 75.9637
14 | 1.1687 | 0.0156 | 0.054 | 74.9167
14.5 | 1.2053 | 0.01636 | 0.0556 | 73.6736
15 | 1.238 | 0.01729 | 0.0578 | 71.6021
15.5 | 1.2715 | 0.01824 | 0.0597 | 69.7094
16 | 1.3029 | 0.01929 | 0.0617 | 67.5428
17 | 1.3635 | 0.02159 | 0.0657 | 63.1542
17.5 | 1.393 | 0.02282 | 0.0675 | 61.0429
18 | 1.4206 | 0.02419 | 0.0694 | 58.7267
18.5 | 1.4468 | 0.02567 | 0.0713 | 56.3615
19 | 1.4722 | 0.02724 | 0.0731 | 54.0455
19.5 | 1.4931 | 0.02916 | 0.0751 | 51.2037
20 | 1.5125 | 0.03127 | 0.077 | 48.369

## 123. Re 14M Mach 0.10 (1)
BIGFOIL.COM POLAR EXPORT
NACA67-117 a=0.0
NACA67-117 a=0.0 |  |  |  | Cl Max: | 1.309 | at alpha= | 14 | deg
JavaFoil+Calcfoil stall+Eppler ext transition |  |  |  | L/D Max: | 104.177 | at alpha= | 8 | deg
Re: | 14000000 |  |  | Cd Min: | 0.00512 | at alpha= | 0 | deg
Mach: | 0.1 |  |  | Cl=0 at alpha= | -0.50794 | deg
|  |  |  | @ Cl=0.1, Cd= | 0.0051498
|  |  |  | @ Cl=0.4, Cd= | 0.0059636
|  |  |  | @ Cl=0.6, Cd= | 0.0072753
alpha (deg) | Cl | Cd | Cm | Cl/Cd
-19.5 | -0.896 | 0.13535 | 0.028 | -6.622
-19 | -0.922 | 0.12374 | 0.028 | -7.454
-18.5 | -0.946 | 0.1139 | 0.028 | -8.309
-18 | -0.972 | 0.10265 | 0.028 | -9.467
-17.5 | -1.007 | 0.08444 | 0.029 | -11.921
-17 | -1.139 | 0.02804 | 0.035 | -40.603
-16.5 | -1.163 | 0.02395 | 0.035 | -48.572
-16 | -1.183 | 0.02098 | 0.034 | -56.391
-15.5 | -1.192 | 0.02021 | 0.033 | -59.004
-15 | -1.202 | 0.01837 | 0.032 | -65.453
-14.5 | -1.208 | 0.01665 | 0.03 | -72.539
-14 | -1.208 | 0.01563 | 0.029 | -77.263
-13.5 | -1.203 | 0.01475 | 0.028 | -81.55
-13 | -1.194 | 0.01394 | 0.027 | -85.615
-12.5 | -1.18 | 0.01324 | 0.026 | -89.14
-12 | -1.162 | 0.01268 | 0.024 | -91.661
-11.5 | -1.14 | 0.01202 | 0.023 | -94.825
-11 | -1.113 | 0.01152 | 0.022 | -96.628
-10.5 | -1.083 | 0.01098 | 0.021 | -98.605
-10 | -1.049 | 0.01058 | 0.019 | -99.153
-9.5 | -1.011 | 0.01014 | 0.018 | -99.618
-9 | -0.969 | 0.00975 | 0.017 | -99.44
-8.5 | -0.924 | 0.00936 | 0.015 | -98.753
-8 | -0.876 | 0.00898 | 0.014 | -97.551
-7.5 | -0.825 | 0.00862 | 0.012 | -95.696
-7 | -0.773 | 0.00831 | 0.011 | -92.937
-6.5 | -0.719 | 0.00798 | 0.01 | -90.039
-6 | -0.663 | 0.0077 | 0.008 | -86.161
-5.5 | -0.606 | 0.00743 | 0.007 | -81.593
-5 | -0.548 | 0.00718 | 0.006 | -76.405
-4.5 | -0.489 | 0.00695 | 0.004 | -70.427
-4 | -0.43 | 0.00678 | 0.003 | -63.428
-3.5 | -0.369 | 0.00657 | 0.001 | -56.235
-3 | -0.308 | 0.00666 | 0 | -46.305
-2.5 | -0.247 | 0.0063 | -0.002 | -39.254
-2 | -0.186 | 0.00595 | -0.003 | -31.194
-1.5 | -0.124 | 0.00551 | -0.004 | -22.442
-1 | -0.062 | 0.00584 | -0.006 | -10.553
-0.5 | 0.001 | 0.00573 | -0.007 | 0.135
0 | 0.063 | 0.00512 | -0.009 | 12.328
0.5 | 0.125 | 0.00517 | -0.01 | 24.242
1 | 0.188 | 0.00539 | -0.012 | 34.773
1.5 | 0.249 | 0.0053 | -0.013 | 46.956
2 | 0.311 | 0.00553 | -0.014 | 56.18
2.5 | 0.372 | 0.00578 | -0.016 | 64.407
3 | 0.433 | 0.00618 | -0.017 | 70.118
3.5 | 0.494 | 0.00649 | -0.019 | 76.078
4 | 0.554 | 0.00703 | -0.02 | 78.842
4.5 | 0.614 | 0.00735 | -0.022 | 83.531
5 | 0.673 | 0.00766 | -0.023 | 87.885
5.5 | 0.731 | 0.00793 | -0.024 | 92.205
6 | 0.787 | 0.00823 | -0.026 | 95.644
6.5 | 0.842 | 0.00855 | -0.027 | 98.489
7 | 0.895 | 0.00884 | -0.028 | 101.211
7.5 | 0.946 | 0.00921 | -0.03 | 102.662
8 | 0.994 | 0.00954 | -0.031 | 104.177
8.5 | 1.04 | 0.0102 | -0.033 | 102.01
9 | 1.083 | 0.01065 | -0.034 | 101.68
9.5 | 1.123 | 0.01114 | -0.035 | 100.82
10 | 1.16 | 0.01164 | -0.036 | 99.612
10.5 | 1.193 | 0.01222 | -0.038 | 97.623
11 | 1.222 | 0.01277 | -0.039 | 95.69
11.5 | 1.247 | 0.01337 | -0.04 | 93.239
12 | 1.268 | 0.0141 | -0.042 | 89.933
12.5 | 1.285 | 0.01463 | -0.043 | 87.795
13 | 1.297 | 0.01539 | -0.044 | 84.308
13.5 | 1.305 | 0.01617 | -0.045 | 80.709
14 | 1.309 | 0.0171 | -0.047 | 76.552
14.5 | 1.309 | 0.01804 | -0.048 | 72.566
15 | 1.305 | 0.01912 | -0.049 | 68.213
15.5 | 1.296 | 0.02036 | -0.05 | 63.666
16 | 1.283 | 0.02214 | -0.051 | 57.928
16.5 | 1.263 | 0.02333 | -0.052 | 54.121
17 | 1.238 | 0.02523 | -0.053 | 49.055
17.5 | 1.209 | 0.02776 | -0.054 | 43.535
18 | 1.178 | 0.03043 | -0.055 | 38.707
18.5 | 1.143 | 0.03395 | -0.055 | 33.662
19 | 1.093 | 0.04254 | -0.055 | 25.702

## 124. Re 14M Mach 0.10 (2)
BIGFOIL.COM POLAR EXPORT
NACA67-117 a=0.0
NACA67-117 a=0.0 |  |  |  | Cl Max: | 1.514 | at alpha= | 20 | deg
XFOIL ncrit=9 |  |  |  | L/D Max: | 79.8603 | at alpha= | 10 | deg
Re: | 14000000 |  |  | Cd Min: | 0.03252 | at alpha= | 20 | deg
Mach: | 0.1 |  |  | Cl=0 at alpha= | -1.1138 | deg
|  |  |  | @ Cl=0.1, Cd= | 0.0038493
|  |  |  | @ Cl=0.4, Cd= | 0.0067875
|  |  |  | @ Cl=0.6, Cd= | 0.0084035
alpha (deg) | Cl | Cd | Cm | Cl/Cd
-20 | -1.4999 | 0.02732 | -0.0895 | -54.9012
-19.5 | -1.4767 | 0.02556 | -0.0873 | -57.7739
-19 | -1.4525 | 0.02397 | -0.0851 | -60.5966
-18.5 | -1.4236 | 0.02261 | -0.0831 | -62.9633
-18 | -1.3953 | 0.02129 | -0.0809 | -65.5378
-17.5 | -1.362 | 0.02024 | -0.0791 | -67.2925
-16.5 | -1.2976 | 0.01814 | -0.075 | -71.5325
-16 | -1.2656 | 0.01714 | -0.0726 | -73.839
-15.5 | -1.2307 | 0.01622 | -0.0706 | -75.8755
-15 | -1.1961 | 0.01534 | -0.0684 | -77.9726
-14.5 | -1.1566 | 0.01467 | -0.0669 | -78.8412
-14 | -1.1184 | 0.01394 | -0.065 | -80.2296
-13.5 | -1.08 | 0.01328 | -0.0632 | -81.3253
-13 | -1.0379 | 0.01274 | -0.0618 | -81.4678
-12.5 | -0.9967 | 0.01219 | -0.0602 | -81.7637
-12 | -0.9573 | 0.01158 | -0.0583 | -82.6684
-11.5 | -0.9142 | 0.0111 | -0.0569 | -82.3604
-11 | -0.8704 | 0.01066 | -0.0555 | -81.651
-10.5 | -0.8283 | 0.0102 | -0.0539 | -81.2059
-10 | -0.7839 | 0.00975 | -0.0526 | -80.4
-9.5 | -0.7383 | 0.00937 | -0.0515 | -78.794
-9 | -0.6935 | 0.00899 | -0.0501 | -77.1413
-8.5 | -0.6486 | 0.0086 | -0.0488 | -75.4186
-8 | -0.6017 | 0.00828 | -0.0478 | -72.6691
-7.5 | -0.556 | 0.00793 | -0.0465 | -70.1135
-7 | -0.5101 | 0.00762 | -0.0453 | -66.9423
-6.5 | -0.4633 | 0.00731 | -0.0441 | -63.3789
-6 | -0.4164 | 0.00703 | -0.043 | -59.2319
-5.5 | -0.3698 | 0.00677 | -0.0418 | -54.6233
-5 | -0.3223 | 0.00652 | -0.0407 | -49.4325
-4.5 | -0.2757 | 0.00629 | -0.0394 | -43.8315
-4 | -0.2289 | 0.00607 | -0.0381 | -37.71
-3.5 | -0.1841 | 0.00577 | -0.0364 | -31.9064
-3 | -0.1437 | 0.00541 | -0.0337 | -26.5619
-2.5 | -0.1039 | 0.00513 | -0.0308 | -20.2534
-2 | -0.0718 | 0.00485 | -0.0262 | -14.8041
-1.5 | -0.0336 | 0.00457 | -0.0229 | -7.3523
-1 | 0.0099 | 0.00431 | -0.0208 | 2.297
-0.5 | 0.0458 | 0.0041 | -0.0171 | 11.1707
0 | 0.0676 | 0.00399 | -0.0106 | 16.9424
1 | 0.139 | 0.00368 | -0.0033 | 37.7717
1.5 | 0.1705 | 0.00417 | 0.0013 | 40.8873
2 | 0.1903 | 0.00461 | 0.0086 | 41.2798
2.5 | 0.2172 | 0.00504 | 0.0142 | 43.0952
3 | 0.2531 | 0.0054 | 0.0178 | 46.8704
3.5 | 0.2919 | 0.00577 | 0.0208 | 50.5893
4 | 0.3325 | 0.00613 | 0.0232 | 54.2414
4.5 | 0.3738 | 0.00651 | 0.0255 | 57.4194
5 | 0.4144 | 0.00694 | 0.0279 | 59.7118
5.5 | 0.4576 | 0.00732 | 0.0297 | 62.5137
6 | 0.5021 | 0.00767 | 0.0313 | 65.4628
6.5 | 0.548 | 0.008 | 0.0325 | 68.5
7 | 0.5931 | 0.00835 | 0.0338 | 71.0299
7.5 | 0.6382 | 0.0087 | 0.0351 | 73.3563
8 | 0.6837 | 0.00906 | 0.0363 | 75.4636
8.5 | 0.7287 | 0.00943 | 0.0375 | 77.2747
9 | 0.7714 | 0.00984 | 0.0391 | 78.3943
9.5 | 0.8152 | 0.01026 | 0.0405 | 79.4542
10 | 0.8577 | 0.01074 | 0.042 | 79.8603
10.5 | 0.896 | 0.01135 | 0.0442 | 78.9427
11 | 0.9377 | 0.01188 | 0.0458 | 78.931
11.5 | 0.9787 | 0.01245 | 0.0474 | 78.6104
12 | 1.0174 | 0.01309 | 0.0493 | 77.7235
12.5 | 1.0566 | 0.01376 | 0.051 | 76.7878
13 | 1.0961 | 0.01442 | 0.0526 | 76.0125
13.5 | 1.1338 | 0.01514 | 0.0544 | 74.8877
14 | 1.1723 | 0.01586 | 0.0561 | 73.9155
14.5 | 1.2065 | 0.01675 | 0.0582 | 72.0299
15 | 1.2412 | 0.01765 | 0.0602 | 70.3229
15.5 | 1.273 | 0.01871 | 0.0625 | 68.0385
16 | 1.3058 | 0.01977 | 0.0645 | 66.0496
16.5 | 1.3373 | 0.02092 | 0.0665 | 63.9245
17 | 1.3657 | 0.02223 | 0.0688 | 61.435
18 | 1.4244 | 0.0249 | 0.0726 | 57.2048
18.5 | 1.4477 | 0.02661 | 0.0749 | 54.4044
19 | 1.4734 | 0.02828 | 0.0767 | 52.1004
19.5 | 1.4957 | 0.03024 | 0.0786 | 49.461
20 | 1.514 | 0.03252 | 0.0806 | 46.556

## 125. Re 14M Mach 0.25 (1)
BIGFOIL.COM POLAR EXPORT
NACA67-117 a=0.0
NACA67-117 a=0.0 |  |  |  | Cl Max: | 1.224 | at alpha= | 12 | deg
JavaFoil+Calcfoil stall+Eppler ext transition |  |  |  | L/D Max: | 100.812 | at alpha= | 7.5 | deg
Re: | 14000000 |  |  | Cd Min: | 0.00502 | at alpha= | 0.5 | deg
Mach: | 0.25 |  |  | Cl=0 at alpha= | -0.50781 | deg
|  |  |  | @ Cl=0.1, Cd= | 0.0052602
|  |  |  | @ Cl=0.4, Cd= | 0.0060432
|  |  |  | @ Cl=0.6, Cd= | 0.0074326
alpha (deg) | Cl | Cd | Cm | Cl/Cd
-17.5 | -0.651 | 0.13322 | 0.022 | -4.888
-17 | -0.702 | 0.12261 | 0.022 | -5.727
-16.5 | -0.747 | 0.11659 | 0.022 | -6.407
-16 | -0.791 | 0.10689 | 0.022 | -7.403
-15.5 | -0.833 | 0.09622 | 0.022 | -8.658
-15 | -0.891 | 0.07227 | 0.025 | -12.329
-14.5 | -1.04 | 0.02181 | 0.031 | -47.687
-14 | -1.07 | 0.01986 | 0.03 | -53.867
-13.5 | -1.097 | 0.017 | 0.029 | -64.544
-13 | -1.112 | 0.01567 | 0.028 | -70.947
-12.5 | -1.119 | 0.01453 | 0.026 | -77.007
-12 | -1.118 | 0.01368 | 0.025 | -81.686
-11.5 | -1.11 | 0.01308 | 0.024 | -84.857
-11 | -1.095 | 0.01231 | 0.022 | -89.008
-10.5 | -1.075 | 0.01171 | 0.021 | -91.79
-10 | -1.048 | 0.01115 | 0.02 | -94.022
-9.5 | -1.016 | 0.01069 | 0.018 | -95.023
-9 | -0.979 | 0.01021 | 0.017 | -95.876
-8.5 | -0.937 | 0.00979 | 0.016 | -95.673
-8 | -0.89 | 0.00936 | 0.014 | -95.149
-7.5 | -0.841 | 0.00898 | 0.013 | -93.65
-7 | -0.789 | 0.00861 | 0.011 | -91.625
-6.5 | -0.734 | 0.00828 | 0.01 | -88.737
-6 | -0.678 | 0.00797 | 0.009 | -85.141
-5.5 | -0.621 | 0.00766 | 0.007 | -81.021
-5 | -0.562 | 0.00738 | 0.006 | -76.158
-4.5 | -0.502 | 0.00711 | 0.004 | -70.589
-4 | -0.441 | 0.00691 | 0.003 | -63.79
-3.5 | -0.379 | 0.00674 | 0.001 | -56.231
-3 | -0.316 | 0.00679 | 0 | -46.613
-2.5 | -0.254 | 0.00641 | -0.002 | -39.572
-2 | -0.19 | 0.00588 | -0.003 | -32.363
-1.5 | -0.127 | 0.00608 | -0.005 | -20.868
-1 | -0.063 | 0.00594 | -0.006 | -10.656
-0.5 | 0.001 | 0.00583 | -0.007 | 0.136
0 | 0.065 | 0.00555 | -0.009 | 11.68
0.5 | 0.129 | 0.00502 | -0.01 | 25.657
1 | 0.193 | 0.00548 | -0.012 | 35.146
1.5 | 0.256 | 0.00541 | -0.013 | 47.219
2 | 0.319 | 0.00566 | -0.015 | 56.365
2.5 | 0.382 | 0.00593 | -0.016 | 64.414
3 | 0.444 | 0.00632 | -0.018 | 70.321
3.5 | 0.507 | 0.00665 | -0.019 | 76.141
4 | 0.568 | 0.00727 | -0.021 | 78.166
4.5 | 0.629 | 0.00758 | -0.022 | 83.076
5 | 0.69 | 0.00791 | -0.024 | 87.215
5.5 | 0.749 | 0.0082 | -0.025 | 91.374
6 | 0.806 | 0.00851 | -0.026 | 94.766
6.5 | 0.861 | 0.00886 | -0.028 | 97.211
7 | 0.914 | 0.0092 | -0.029 | 99.353
7.5 | 0.964 | 0.00956 | -0.031 | 100.812
8 | 1.011 | 0.01025 | -0.032 | 98.708
8.5 | 1.055 | 0.01071 | -0.033 | 98.561
9 | 1.095 | 0.01124 | -0.035 | 97.427
9.5 | 1.13 | 0.01177 | -0.036 | 96.008
10 | 1.16 | 0.01237 | -0.037 | 93.788
10.5 | 1.185 | 0.01302 | -0.039 | 91.023
11 | 1.205 | 0.01371 | -0.04 | 87.868
11.5 | 1.217 | 0.0145 | -0.041 | 83.964
12 | 1.224 | 0.01531 | -0.043 | 79.912
12.5 | 1.224 | 0.01604 | -0.044 | 76.305
13 | 1.216 | 0.01704 | -0.045 | 71.36
13.5 | 1.202 | 0.01815 | -0.046 | 66.212
14 | 1.18 | 0.01939 | -0.048 | 60.863
14.5 | 1.15 | 0.0212 | -0.049 | 54.239
15 | 1.113 | 0.02305 | -0.05 | 48.294
15.5 | 1.069 | 0.02567 | -0.051 | 41.655
16 | 1.011 | 0.03156 | -0.051 | 32.039
16.5 | 0.885 | 0.06544 | -0.046 | 13.52
17 | 0.798 | 0.09139 | -0.042 | 8.732

## 126. Re 14M Mach 0.25 (2)
BIGFOIL.COM POLAR EXPORT
NACA67-117 a=0.0
NACA67-117 a=0.0 |  |  |  | Cl Max: | 1.4892 | at alpha= | 20 | deg
XFOIL ncrit=9 |  |  |  | L/D Max: | 74.9359 | at alpha= | 9.5 | deg
Re: | 14000000 |  |  | Cd Min: | 0.04279 | at alpha= | 20 | deg
Mach: | 0.25 |  |  | Cl=0 at alpha= | -1.233 | deg
|  |  |  | @ Cl=0.1, Cd= | 0.003821
|  |  |  | @ Cl=0.4, Cd= | 0.0071969
|  |  |  | @ Cl=0.6, Cd= | 0.0088465
alpha (deg) | Cl | Cd | Cm | Cl/Cd
-20 | -1.4785 | 0.03659 | -0.114 | -40.4072
-19.5 | -1.4682 | 0.03314 | -0.1114 | -44.303
-19 | -1.4532 | 0.03024 | -0.1084 | -48.0556
-18.5 | -1.4314 | 0.02788 | -0.1054 | -51.3415
-18 | -1.41 | 0.02562 | -0.102 | -55.0351
-17.5 | -1.3807 | 0.02392 | -0.099 | -57.7216
-17 | -1.3502 | 0.02233 | -0.096 | -60.4657
-16.5 | -1.3188 | 0.0209 | -0.0928 | -63.1005
-16 | -1.2853 | 0.01959 | -0.0897 | -65.61
-15.5 | -1.2491 | 0.01845 | -0.0869 | -67.7019
-15 | -1.2119 | 0.01737 | -0.0841 | -69.7697
-14.5 | -1.175 | 0.01634 | -0.0812 | -71.9094
-14 | -1.135 | 0.01544 | -0.0786 | -73.5104
-13.5 | -1.097 | 0.01454 | -0.0758 | -75.447
-13 | -1.0541 | 0.01382 | -0.0735 | -76.2735
-12.5 | -1.0113 | 0.01315 | -0.0712 | -76.9049
-12 | -0.968 | 0.01253 | -0.069 | -77.2546
-11.5 | -0.9235 | 0.01195 | -0.067 | -77.2803
-11 | -0.8799 | 0.01135 | -0.0648 | -77.5242
-10.5 | -0.8348 | 0.01084 | -0.0629 | -77.0111
-10 | -0.7875 | 0.01038 | -0.0613 | -75.8671
-9.5 | -0.7417 | 0.00989 | -0.0595 | -74.9949
-9 | -0.6956 | 0.00945 | -0.0577 | -73.6085
-8.5 | -0.6473 | 0.00907 | -0.0563 | -71.3671
-8 | -0.5997 | 0.00867 | -0.0549 | -69.1696
-7.5 | -0.5527 | 0.0083 | -0.0533 | -66.5904
-7 | -0.5046 | 0.00795 | -0.0519 | -63.4717
-6.5 | -0.4561 | 0.00762 | -0.0506 | -59.8556
-6 | -0.408 | 0.00732 | -0.0492 | -55.7377
-5.5 | -0.3599 | 0.00702 | -0.0478 | -51.2678
-5 | -0.3106 | 0.00677 | -0.0466 | -45.8789
-4.5 | -0.2627 | 0.00651 | -0.0452 | -40.3533
-4 | -0.2144 | 0.00626 | -0.0438 | -34.2492
-3.5 | -0.1679 | 0.00595 | -0.0421 | -28.2185
-3 | -0.1254 | 0.00557 | -0.0396 | -22.5135
-2.5 | -0.0846 | 0.00525 | -0.0366 | -16.1143
-2 | -0.0483 | 0.00487 | -0.0326 | -9.9179
-1.5 | -0.0204 | 0.00457 | -0.0267 | -4.4639
-1 | 0.0178 | 0.0043 | -0.0231 | 4.1395
-0.5 | 0.053 | 0.004 | -0.0189 | 13.25
0 | 0.0715 | 0.00386 | -0.0113 | 18.5233
0.5 | 0.1007 | 0.00382 | -0.0059 | 26.3613
1 | 0.1396 | 0.00364 | -0.0025 | 38.3516
1.5 | 0.169 | 0.00412 | 0.0029 | 41.0194
2 | 0.1773 | 0.00465 | 0.0131 | 38.129
2.5 | 0.2031 | 0.00518 | 0.0191 | 39.2085
3 | 0.2401 | 0.00557 | 0.0228 | 43.1059
4 | 0.3211 | 0.00637 | 0.0285 | 50.4082
4.5 | 0.3632 | 0.00679 | 0.031 | 53.4904
5 | 0.4048 | 0.00725 | 0.0335 | 55.8345
5.5 | 0.4498 | 0.00765 | 0.0354 | 58.7974
6 | 0.495 | 0.00803 | 0.0372 | 61.6438
6.5 | 0.5423 | 0.00839 | 0.0386 | 64.6365
7 | 0.5898 | 0.00876 | 0.0399 | 67.3288
7.5 | 0.6358 | 0.00915 | 0.0415 | 69.4863
8 | 0.6819 | 0.00958 | 0.0431 | 71.1795
8.5 | 0.7296 | 0.00996 | 0.0444 | 73.253
9 | 0.773 | 0.01046 | 0.0465 | 73.9006
9.5 | 0.8183 | 0.01092 | 0.0482 | 74.9359
10 | 0.8601 | 0.01155 | 0.0504 | 74.4675
10.5 | 0.9004 | 0.01221 | 0.0529 | 73.7428
11 | 0.9442 | 0.0128 | 0.0548 | 73.7656
11.5 | 0.9859 | 0.0135 | 0.057 | 73.0296
12 | 1.026 | 0.01425 | 0.0594 | 72
12.5 | 1.0683 | 0.01497 | 0.0615 | 71.3627
13 | 1.1087 | 0.01577 | 0.0637 | 70.3044
13.5 | 1.1478 | 0.01667 | 0.0661 | 68.8542
14 | 1.1872 | 0.01758 | 0.0684 | 67.5313
14.5 | 1.2202 | 0.01877 | 0.0715 | 65.008
15 | 1.2559 | 0.01992 | 0.0742 | 63.0472
15.5 | 1.2844 | 0.02142 | 0.0776 | 59.9627
16 | 1.3175 | 0.0228 | 0.0802 | 57.7851
16.5 | 1.3493 | 0.02432 | 0.0829 | 55.4811
17 | 1.3775 | 0.02607 | 0.0858 | 52.8385
17.5 | 1.4039 | 0.02799 | 0.0886 | 50.1572
18 | 1.4288 | 0.03015 | 0.0913 | 47.3897
18.5 | 1.448 | 0.03276 | 0.094 | 44.2002
19 | 1.465 | 0.03566 | 0.0965 | 41.0824
19.5 | 1.4816 | 0.03883 | 0.0985 | 38.1561
20 | 1.4892 | 0.04279 | 0.1004 | 34.8025

## 127. Re 14M Mach 0.50 (1)
BIGFOIL.COM POLAR EXPORT
NACA67-117 a=0.0
NACA67-117 a=0.0 |  |  |  | Cl Max: | 1.15 | at alpha= | 20 | deg
JavaFoil+Calcfoil stall+Eppler ext transition |  |  |  | L/D Max: | 89.832 | at alpha= | 6.5 | deg
Re: | 14000000 |  |  | Cd Min: | 0.00531 | at alpha= | 1 | deg
Mach: | 0.5 |  |  | Cl=0 at alpha= | -0.50704 | deg
|  |  |  | @ Cl=0.1, Cd= | 0.0057141
|  |  |  | @ Cl=0.4, Cd= | 0.006405
|  |  |  | @ Cl=0.6, Cd= | 0.0078842
alpha (deg) | Cl | Cd | Cm | Cl/Cd
-20 | -1.094 | 0.18183 | 0.031 | -6.015
-19.5 | -1.07 | 0.16289 | 0.031 | -6.57
-19 | -1.041 | 0.156 | 0.03 | -6.674
-18.5 | -1.012 | 0.15129 | 0.028 | -6.692
-18 | -0.983 | 0.14919 | 0.027 | -6.59
-17.5 | -0.954 | 0.14557 | 0.026 | -6.555
-17 | -0.932 | 0.12717 | 0.026 | -7.332
-16.5 | -0.906 | 0.11732 | 0.026 | -7.72
-16 | -0.874 | 0.11587 | 0.024 | -7.544
-15.5 | -0.844 | 0.11155 | 0.022 | -7.569
-15 | -0.827 | 0.09125 | 0.024 | -9.067
-14.5 | -0.791 | 0.10166 | 0.021 | -7.781
-14 | -0.764 | 0.0937 | 0.02 | -8.154
-13.5 | -0.735 | 0.08906 | 0.019 | -8.248
-13 | -0.713 | 0.07871 | 0.02 | -9.06
-12.5 | -0.809 | 0.01912 | 0.029 | -42.282
-12 | -0.647 | 0.08365 | 0.015 | -7.74
-11.5 | -0.621 | 0.07606 | 0.015 | -8.161
-11 | -0.599 | 0.06576 | 0.016 | -9.105
-10.5 | -0.679 | 0.01592 | 0.023 | -42.674
-10 | -0.535 | 0.06847 | 0.011 | -7.817
-9.5 | -0.512 | 0.05825 | 0.012 | -8.782
-9 | -0.581 | 0.014 | 0.019 | -41.467
-8.5 | -0.847 | 0.0127 | 0.017 | -66.67
-8 | -0.878 | 0.01174 | 0.016 | -74.789
-7.5 | -0.866 | 0.01098 | 0.014 | -78.822
-7 | -0.834 | 0.01028 | 0.013 | -81.079
-6.5 | -0.79 | 0.00972 | 0.011 | -81.215
-6 | -0.737 | 0.00924 | 0.01 | -79.838
-5.5 | -0.68 | 0.00875 | 0.008 | -77.728
-5 | -0.619 | 0.00837 | 0.006 | -73.907
-4.5 | -0.555 | 0.00797 | 0.005 | -69.627
-4 | -0.489 | 0.00767 | 0.003 | -63.687
-3.5 | -0.421 | 0.00731 | 0.001 | -57.539
-3 | -0.352 | 0.00693 | 0 | -50.746
-2.5 | -0.282 | 0.00719 | -0.002 | -39.214
-2 | -0.212 | 0.00667 | -0.003 | -31.757
-1.5 | -0.141 | 0.00639 | -0.005 | -22.1
-1 | -0.07 | 0.00631 | -0.007 | -11.16
-0.5 | 0.001 | 0.00621 | -0.008 | 0.142
0 | 0.072 | 0.00586 | -0.01 | 12.311
0.5 | 0.143 | 0.00549 | -0.012 | 26.115
1 | 0.214 | 0.00531 | -0.013 | 40.41
1.5 | 0.284 | 0.00565 | -0.015 | 50.35
2 | 0.355 | 0.00609 | -0.016 | 58.285
2.5 | 0.425 | 0.00658 | -0.018 | 64.502
3 | 0.494 | 0.00709 | -0.02 | 69.672
3.5 | 0.563 | 0.00747 | -0.021 | 75.333
4 | 0.63 | 0.00822 | -0.023 | 76.691
4.5 | 0.697 | 0.00864 | -0.025 | 80.705
5 | 0.762 | 0.00904 | -0.026 | 84.319
5.5 | 0.825 | 0.00947 | -0.028 | 87.191
6 | 0.883 | 0.00992 | -0.029 | 88.99
6.5 | 0.935 | 0.0104 | -0.031 | 89.832
7 | 0.978 | 0.01097 | -0.032 | 89.132
7.5 | 1.008 | 0.01209 | -0.034 | 83.392
8 | 1.016 | 0.013 | -0.036 | 78.195
8.5 | 0.978 | 0.01408 | -0.037 | 69.473
9 | 0.649 | 0.01528 | -0.039 | 42.454
9.5 | 0.677 | 0.01808 | -0.04 | 37.432
10 | 0.617 | 0.05051 | -0.031 | 12.223
10.5 | 0.619 | 0.07302 | -0.022 | 8.48
11 | 0.78 | 0.0182 | -0.044 | 42.84
11.5 | 0.809 | 0.02058 | -0.046 | 39.285
12 | 0.71 | 0.07765 | -0.029 | 9.138
12.5 | 0.733 | 0.08752 | -0.028 | 8.37
13 | 0.9 | 0.02453 | -0.05 | 36.69
13.5 | 0.799 | 0.08526 | -0.034 | 9.366
14 | 0.825 | 0.09219 | -0.034 | 8.944
14.5 | 0.852 | 0.09984 | -0.035 | 8.529
15 | 0.873 | 0.10771 | -0.033 | 8.102
15.5 | 0.903 | 0.11184 | -0.035 | 8.07
16 | 0.935 | 0.11381 | -0.038 | 8.212
16.5 | 0.966 | 0.11764 | -0.04 | 8.208
17 | 0.982 | 0.13901 | -0.037 | 7.067
17.5 | 1.012 | 0.14259 | -0.039 | 7.098
18 | 1.041 | 0.14812 | -0.041 | 7.031
18.5 | 1.071 | 0.15415 | -0.042 | 6.945
19 | 1.094 | 0.17831 | -0.042 | 6.138
19.5 | 1.122 | 0.18487 | -0.043 | 6.069
20 | 1.15 | 0.19041 | -0.045 | 6.038

## 128. Re 14M Mach 0.50 (2)
BIGFOIL.COM POLAR EXPORT
NACA67-117 a=0.0
NACA67-117 a=0.0 |  |  |  | Cl Max: | 1.0476 | at alpha= | 12 | deg
XFOIL ncrit=9 |  |  |  | L/D Max: | 57.9861 | at alpha= | 9.5 | deg
Re: | 14000000 |  |  | Cd Min: | 0.11409 | at alpha= | 17 | deg
Mach: | 0.5 |  |  | Cl=0 at alpha= | -2.3769 | deg
|  |  |  | @ Cl=0.1, Cd= | 0.003243
|  |  |  | @ Cl=0.4, Cd= | 0.0091858
|  |  |  | @ Cl=0.6, Cd= | 0.01114
alpha (deg) | Cl | Cd | Cm | Cl/Cd
-16 | -0.619 | 0.10393 | -0.1124 | -5.9559
-15.5 | -0.6434 | 0.09178 | -0.1202 | -7.0102
-15 | -0.6593 | 0.08068 | -0.1268 | -8.1718
-14.5 | -0.6783 | 0.06829 | -0.1356 | -9.9326
-14 | -0.7014 | 0.05725 | -0.1425 | -12.2515
-13.5 | -0.7378 | 0.04715 | -0.146 | -15.6479
-13 | -0.7772 | 0.03877 | -0.145 | -20.0464
-12.5 | -0.8247 | 0.03131 | -0.14 | -26.3398
-12 | -0.8594 | 0.02547 | -0.1323 | -33.7417
-11.5 | -0.8876 | 0.02026 | -0.1226 | -43.8105
-11 | -0.8889 | 0.01667 | -0.1132 | -53.3233
-10.5 | -0.8612 | 0.01461 | -0.1054 | -58.9459
-10 | -0.8152 | 0.01341 | -0.0997 | -60.7905
-9.5 | -0.7608 | 0.01259 | -0.0955 | -60.4289
-9 | -0.7072 | 0.01184 | -0.0916 | -59.7297
-8.5 | -0.6511 | 0.01122 | -0.0883 | -58.0303
-8 | -0.5946 | 0.01067 | -0.0854 | -55.7263
-7.5 | -0.541 | 0.01009 | -0.0823 | -53.6174
-7 | -0.4844 | 0.00963 | -0.0799 | -50.3011
-6.5 | -0.4289 | 0.00918 | -0.0775 | -46.7211
-6 | -0.3752 | 0.00873 | -0.0751 | -42.9782
-5.5 | -0.3194 | 0.00835 | -0.0731 | -38.2515
-5 | -0.2635 | 0.00801 | -0.0713 | -32.8964
-4.5 | -0.2095 | 0.00765 | -0.0693 | -27.3856
-4 | -0.1548 | 0.0073 | -0.0675 | -21.2055
-3.5 | -0.1013 | 0.00693 | -0.0656 | -14.6176
-3 | -0.0548 | 0.00644 | -0.0624 | -8.5093
-2.5 | -0.0097 | 0.00595 | -0.0589 | -1.6303
-2 | 0.0297 | 0.00547 | -0.0543 | 5.4296
-1.5 | 0.0662 | 0.00494 | -0.0491 | 13.4008
-1 | 0.0815 | 0.00427 | -0.0394 | 19.0867
-0.5 | 0.0813 | 0.00375 | -0.0259 | 21.68
0 | 0.0948 | 0.00325 | -0.0155 | 29.1692
0.5 | 0.1022 | 0.00324 | -0.0039 | 31.5432
1 | 0.1155 | 0.00367 | 0.0068 | 31.4714
1.5 | 0.1364 | 0.0041 | 0.0158 | 33.2683
2 | 0.1485 | 0.0049 | 0.0261 | 30.3061
2.5 | 0.1551 | 0.00592 | 0.0371 | 26.1993
3 | 0.1914 | 0.00652 | 0.0421 | 29.3558
3.5 | 0.2297 | 0.00713 | 0.0467 | 32.216
4 | 0.2747 | 0.00766 | 0.0501 | 35.8616
4.5 | 0.3209 | 0.00819 | 0.0533 | 39.1819
5 | 0.3652 | 0.00881 | 0.0568 | 41.4529
5.5 | 0.4152 | 0.00935 | 0.0594 | 44.4064
6 | 0.4666 | 0.00987 | 0.0618 | 47.2746
6.5 | 0.5214 | 0.01034 | 0.0638 | 50.4255
7 | 0.5756 | 0.01086 | 0.066 | 53.0018
7.5 | 0.6278 | 0.01146 | 0.0687 | 54.7818
8 | 0.6821 | 0.01205 | 0.0713 | 56.6058
8.5 | 0.7352 | 0.01272 | 0.0742 | 57.7987
9 | 0.7845 | 0.01355 | 0.0778 | 57.8967
9.5 | 0.835 | 0.0144 | 0.0815 | 57.9861
10 | 0.8842 | 0.01535 | 0.0855 | 57.6026
10.5 | 0.9362 | 0.01628 | 0.0895 | 57.5061
11 | 0.9834 | 0.01747 | 0.0944 | 56.2908
11.5 | 1.0258 | 0.01898 | 0.1001 | 54.0464
12 | 1.0476 | 0.02145 | 0.1077 | 48.8392
12.5 | 1.0394 | 0.0255 | 0.1166 | 40.7608
13 | 1.0105 | 0.03112 | 0.1246 | 32.4711
13.5 | 0.9739 | 0.03809 | 0.13 | 25.5684
14 | 0.9373 | 0.0462 | 0.1321 | 20.2879
14.5 | 0.9003 | 0.05574 | 0.1308 | 16.1518
15 | 0.866 | 0.06653 | 0.1262 | 13.0167
15.5 | 0.8381 | 0.07798 | 0.1195 | 10.7476
16 | 0.8123 | 0.0902 | 0.1116 | 9.0055
16.5 | 0.7892 | 0.10243 | 0.1036 | 7.7048
17 | 0.7703 | 0.11409 | 0.0962 | 6.7517

## 129. Re 16M Mach 0.00 (1)
BIGFOIL.COM POLAR EXPORT
NACA67-117 a=0.0
NACA67-117 a=0.0 |  |  |  | Cl Max: | 1.328 | at alpha= | 14.5 | deg
JavaFoil+Calcfoil stall+Eppler ext transition |  |  |  | L/D Max: | 106.889 | at alpha= | 8 | deg
Re: | 16000000 |  |  | Cd Min: | 0.00531 | at alpha= | 0 | deg
Mach: | 0 |  |  | Cl=0 at alpha= | -0.50806 | deg
|  |  |  | @ Cl=0.1, Cd= | 0.0055308
|  |  |  | @ Cl=0.4, Cd= | 0.0059726
|  |  |  | @ Cl=0.6, Cd= | 0.0071415
alpha (deg) | Cl | Cd | Cm | Cl/Cd
-19.5 | -0.954 | 0.12515 | 0.029 | -7.621
-19 | -0.979 | 0.11237 | 0.03 | -8.708
-18.5 | -1.008 | 0.09596 | 0.03 | -10.51
-18 | -1.045 | 0.07631 | 0.032 | -13.698
-17.5 | -1.122 | 0.04153 | 0.035 | -27.011
-17 | -1.185 | 0.0242 | 0.036 | -48.955
-16.5 | -1.202 | 0.02154 | 0.035 | -55.817
-16 | -1.215 | 0.0196 | 0.034 | -61.986
-15.5 | -1.221 | 0.01868 | 0.033 | -65.376
-15 | -1.226 | 0.01728 | 0.031 | -70.925
-14.5 | -1.227 | 0.01588 | 0.03 | -77.264
-14 | -1.223 | 0.01493 | 0.029 | -81.909
-13.5 | -1.215 | 0.01413 | 0.028 | -86.032
-13 | -1.203 | 0.01339 | 0.027 | -89.903
-12.5 | -1.187 | 0.01275 | 0.026 | -93.125
-12 | -1.167 | 0.01221 | 0.024 | -95.599
-11.5 | -1.143 | 0.01159 | 0.023 | -98.598
-11 | -1.115 | 0.01113 | 0.022 | -100.185
-10.5 | -1.084 | 0.01061 | 0.02 | -102.11
-10 | -1.048 | 0.01023 | 0.019 | -102.463
-9.5 | -1.009 | 0.00982 | 0.018 | -102.79
-9 | -0.968 | 0.00942 | 0.016 | -102.671
-8.5 | -0.922 | 0.0091 | 0.015 | -101.329
-8 | -0.873 | 0.00873 | 0.014 | -100.007
-7.5 | -0.823 | 0.00837 | 0.012 | -98.325
-7 | -0.77 | 0.00807 | 0.011 | -95.421
-6.5 | -0.716 | 0.00779 | 0.01 | -91.894
-6 | -0.661 | 0.00748 | 0.008 | -88.349
-5.5 | -0.604 | 0.00725 | 0.007 | -83.287
-5 | -0.546 | 0.00705 | 0.006 | -77.494
-4.5 | -0.487 | 0.00683 | 0.004 | -71.332
-4 | -0.428 | 0.00681 | 0.003 | -62.822
-3.5 | -0.368 | 0.00675 | 0.001 | -54.525
-3 | -0.307 | 0.0067 | 0 | -45.865
-2.5 | -0.246 | 0.00648 | -0.002 | -37.974
-2 | -0.185 | 0.00614 | -0.003 | -30.082
-1.5 | -0.123 | 0.00569 | -0.004 | -21.633
-1 | -0.061 | 0.00616 | -0.006 | -9.96
-0.5 | 0.001 | 0.00603 | -0.007 | 0.128
0 | 0.063 | 0.00531 | -0.009 | 11.832
0.5 | 0.125 | 0.00568 | -0.01 | 21.991
1 | 0.187 | 0.00577 | -0.012 | 32.379
1.5 | 0.248 | 0.00566 | -0.013 | 43.793
2 | 0.309 | 0.00577 | -0.014 | 53.656
2.5 | 0.37 | 0.00583 | -0.016 | 63.556
3 | 0.431 | 0.00612 | -0.017 | 70.438
3.5 | 0.492 | 0.00638 | -0.019 | 77.047
4 | 0.552 | 0.00693 | -0.02 | 79.6
4.5 | 0.611 | 0.00719 | -0.021 | 85.047
5 | 0.67 | 0.00747 | -0.023 | 89.697
5.5 | 0.728 | 0.00773 | -0.024 | 94.141
6 | 0.784 | 0.00801 | -0.026 | 97.938
6.5 | 0.839 | 0.0083 | -0.027 | 101.07
7 | 0.892 | 0.00862 | -0.028 | 103.494
7.5 | 0.943 | 0.00891 | -0.03 | 105.751
8 | 0.991 | 0.00927 | -0.031 | 106.889
8.5 | 1.038 | 0.00988 | -0.032 | 104.988
9 | 1.081 | 0.01032 | -0.034 | 104.755
9.5 | 1.122 | 0.01078 | -0.035 | 104.039
10 | 1.159 | 0.01126 | -0.036 | 102.972
10.5 | 1.193 | 0.0118 | -0.038 | 101.12
11 | 1.223 | 0.0123 | -0.039 | 99.44
11.5 | 1.25 | 0.01289 | -0.04 | 96.987
12 | 1.273 | 0.01355 | -0.041 | 93.913
12.5 | 1.292 | 0.01408 | -0.043 | 91.73
13 | 1.307 | 0.01478 | -0.044 | 88.436
13.5 | 1.318 | 0.0155 | -0.045 | 85.009
14 | 1.325 | 0.01635 | -0.046 | 81.016
14.5 | 1.328 | 0.01721 | -0.048 | 77.175
15 | 1.327 | 0.01819 | -0.049 | 72.966
15.5 | 1.323 | 0.01931 | -0.05 | 68.494
16 | 1.315 | 0.02047 | -0.051 | 64.228
16.5 | 1.299 | 0.02185 | -0.052 | 59.452
17 | 1.278 | 0.02367 | -0.053 | 54.014
17.5 | 1.255 | 0.02557 | -0.054 | 49.072
18 | 1.229 | 0.02761 | -0.055 | 44.518
18.5 | 1.202 | 0.03008 | -0.056 | 39.949
19 | 1.171 | 0.033 | -0.056 | 35.496
19.5 | 1.123 | 0.04262 | -0.056 | 26.346

## 130. Re 16M Mach 0.00 (2)
BIGFOIL.COM POLAR EXPORT
NACA67-117 a=0.0
NACA67-117 a=0.0 |  |  |  | Cl Max: | 1.5287 | at alpha= | 20 | deg
XFOIL ncrit=9 |  |  |  | L/D Max: | 82.805 | at alpha= | 10 | deg
Re: | 16000000 |  |  | Cd Min: | 0.03016 | at alpha= | 20 | deg
Mach: | 0 |  |  | Cl=0 at alpha= | -1.1 | deg
|  |  |  | @ Cl=0.1, Cd= | 0.0042637
|  |  |  | @ Cl=0.4, Cd= | 0.0065684
|  |  |  | @ Cl=0.6, Cd= | 0.0080756
alpha (deg) | Cl | Cd | Cm | Cl/Cd
-20 | -1.5113 | 0.02537 | -0.0839 | -59.5704
-19.5 | -1.4877 | 0.02381 | -0.0818 | -62.4822
-19 | -1.4591 | 0.02252 | -0.08 | -64.7913
-18.5 | -1.4318 | 0.02121 | -0.078 | -67.5059
-17.5 | -1.3693 | 0.0191 | -0.0743 | -71.6911
-16.5 | -1.3036 | 0.01723 | -0.0705 | -75.6587
-16 | -1.2683 | 0.01638 | -0.0688 | -77.4298
-15.5 | -1.2354 | 0.01547 | -0.0666 | -79.8578
-15 | -1.1986 | 0.01471 | -0.0649 | -81.482
-14.5 | -1.1595 | 0.01409 | -0.0635 | -82.2924
-14 | -1.1235 | 0.01335 | -0.0614 | -84.1573
-13.5 | -1.0829 | 0.01278 | -0.0601 | -84.734
-13 | -1.0421 | 0.01226 | -0.0586 | -85
-12.5 | -1.0021 | 0.01172 | -0.057 | -85.5034
-12 | -0.9606 | 0.0112 | -0.0555 | -85.7679
-11.5 | -0.9185 | 0.01072 | -0.0541 | -85.681
-11 | -0.8766 | 0.01026 | -0.0526 | -85.4386
-10.5 | -0.832 | 0.00986 | -0.0515 | -84.3813
-10 | -0.7879 | 0.00943 | -0.0502 | -83.5525
-9.5 | -0.7441 | 0.00904 | -0.0489 | -82.3119
-9 | -0.6988 | 0.00869 | -0.0478 | -80.4143
-8.5 | -0.6532 | 0.00833 | -0.0467 | -78.4154
-8 | -0.6076 | 0.008 | -0.0455 | -75.95
-7.5 | -0.5624 | 0.00768 | -0.0442 | -73.2292
-7 | -0.5157 | 0.00738 | -0.0432 | -69.878
-6.5 | -0.4699 | 0.00708 | -0.042 | -66.3701
-6 | -0.4236 | 0.00683 | -0.0408 | -62.0205
-5.5 | -0.3766 | 0.00657 | -0.0397 | -57.3212
-5 | -0.3302 | 0.00634 | -0.0384 | -52.082
-4.5 | -0.283 | 0.00612 | -0.0373 | -46.2418
-4 | -0.2364 | 0.00587 | -0.0361 | -40.2726
-3.5 | -0.1908 | 0.00562 | -0.0346 | -33.9502
-3 | -0.1504 | 0.00532 | -0.0319 | -28.2707
-2.5 | -0.1106 | 0.00504 | -0.0291 | -21.9444
-1.5 | -0.0352 | 0.00457 | -0.0224 | -7.7024
-1 | 0.0088 | 0.00443 | -0.0204 | 1.9865
-0.5 | 0.0409 | 0.00458 | -0.016 | 8.9301
0 | 0.0669 | 0.00444 | -0.0105 | 15.0676
0.5 | 0.1007 | 0.00426 | -0.0065 | 23.6385
1 | 0.1388 | 0.00403 | -0.0034 | 34.4417
1.5 | 0.1649 | 0.00426 | 0.0022 | 38.7089
2 | 0.1893 | 0.00463 | 0.0084 | 40.8855
2.5 | 0.2195 | 0.00499 | 0.0134 | 43.988
3 | 0.2571 | 0.00533 | 0.0166 | 48.2364
3.5 | 0.2962 | 0.00566 | 0.0194 | 52.3322
4 | 0.3376 | 0.00599 | 0.0217 | 56.3606
4.5 | 0.379 | 0.00636 | 0.0239 | 59.5912
5 | 0.4193 | 0.00676 | 0.0263 | 62.0266
5.5 | 0.464 | 0.00709 | 0.0278 | 65.4443
6 | 0.5087 | 0.00742 | 0.0292 | 68.558
6.5 | 0.5535 | 0.00774 | 0.0306 | 71.5116
7 | 0.5992 | 0.00807 | 0.0317 | 74.2503
7.5 | 0.6448 | 0.00839 | 0.0328 | 76.8534
8 | 0.6883 | 0.00878 | 0.0343 | 78.3941
8.5 | 0.7341 | 0.00912 | 0.0353 | 80.4934
9 | 0.778 | 0.00952 | 0.0366 | 81.7227
9.5 | 0.8202 | 0.00994 | 0.0382 | 82.5151
10 | 0.862 | 0.01041 | 0.0397 | 82.805
10.5 | 0.9023 | 0.01095 | 0.0415 | 82.4018
11 | 0.9419 | 0.01148 | 0.0433 | 82.047
11.5 | 0.9825 | 0.01203 | 0.0448 | 81.6708
12 | 1.0234 | 0.01258 | 0.0463 | 81.3514
12.5 | 1.0603 | 0.01326 | 0.0483 | 79.9623
13 | 1.1008 | 0.01385 | 0.0496 | 79.4801
13.5 | 1.1395 | 0.0145 | 0.0512 | 78.5862
14 | 1.1762 | 0.01523 | 0.0529 | 77.2292
14.5 | 1.2127 | 0.01601 | 0.0547 | 75.7464
15 | 1.2452 | 0.01693 | 0.0568 | 73.5499
15.5 | 1.2785 | 0.01787 | 0.0588 | 71.5445
16 | 1.311 | 0.01885 | 0.0607 | 69.5491
16.5 | 1.3427 | 0.01991 | 0.0626 | 67.4385
17.5 | 1.4034 | 0.02222 | 0.0664 | 63.1593
18 | 1.4324 | 0.02348 | 0.0682 | 61.0051
19 | 1.4838 | 0.0265 | 0.0721 | 55.9925
19.5 | 1.5074 | 0.02824 | 0.0739 | 53.3782
20 | 1.5287 | 0.03016 | 0.0757 | 50.6863

## 131. Re 16M Mach 0.10 (1)
BIGFOIL.COM POLAR EXPORT
NACA67-117 a=0.0
NACA67-117 a=0.0 |  |  |  | Cl Max: | 1.31 | at alpha= | 14 | deg
JavaFoil+Calcfoil stall+Eppler ext transition |  |  |  | L/D Max: | 106.44 | at alpha= | 8 | deg
Re: | 16000000 |  |  | Cd Min: | 0.00532 | at alpha= | 0 | deg
Mach: | 0.1 |  |  | Cl=0 at alpha= | -0.50794 | deg
|  |  |  | @ Cl=0.1, Cd= | 0.0055348
|  |  |  | @ Cl=0.4, Cd= | 0.0059961
|  |  |  | @ Cl=0.6, Cd= | 0.0071547
alpha (deg) | Cl | Cd | Cm | Cl/Cd
-19.5 | -0.898 | 0.13288 | 0.028 | -6.76
-19 | -0.923 | 0.12247 | 0.028 | -7.538
-18.5 | -0.948 | 0.11242 | 0.028 | -8.431
-18 | -0.978 | 0.09696 | 0.029 | -10.089
-17.5 | -1.011 | 0.08093 | 0.03 | -12.495
-17 | -1.143 | 0.02639 | 0.035 | -43.301
-16.5 | -1.164 | 0.02341 | 0.035 | -49.741
-16 | -1.184 | 0.0205 | 0.034 | -57.739
-15.5 | -1.194 | 0.01949 | 0.033 | -61.264
-15 | -1.203 | 0.01801 | 0.032 | -66.808
-14.5 | -1.209 | 0.01625 | 0.03 | -74.387
-14 | -1.208 | 0.01532 | 0.029 | -78.842
-13.5 | -1.203 | 0.01443 | 0.028 | -83.385
-13 | -1.194 | 0.01359 | 0.027 | -87.858
-12.5 | -1.181 | 0.0129 | 0.026 | -91.515
-12 | -1.163 | 0.01237 | 0.024 | -94.018
-11.5 | -1.141 | 0.01171 | 0.023 | -97.375
-11 | -1.114 | 0.01126 | 0.022 | -98.89
-10.5 | -1.083 | 0.01074 | 0.021 | -100.856
-10 | -1.049 | 0.01035 | 0.019 | -101.369
-9.5 | -1.011 | 0.00993 | 0.018 | -101.814
-9 | -0.97 | 0.00956 | 0.017 | -101.489
-8.5 | -0.925 | 0.00917 | 0.015 | -100.801
-8 | -0.876 | 0.00878 | 0.014 | -99.84
-7.5 | -0.826 | 0.00845 | 0.012 | -97.734
-7 | -0.773 | 0.00811 | 0.011 | -95.389
-6.5 | -0.719 | 0.00781 | 0.01 | -92.007
-6 | -0.664 | 0.00751 | 0.008 | -88.405
-5.5 | -0.607 | 0.0073 | 0.007 | -83.079
-5 | -0.549 | 0.00707 | 0.006 | -77.576
-4.5 | -0.49 | 0.00687 | 0.004 | -71.27
-4 | -0.43 | 0.00682 | 0.003 | -63.05
-3.5 | -0.37 | 0.00675 | 0.001 | -54.739
-3 | -0.309 | 0.0067 | 0 | -46.085
-2.5 | -0.247 | 0.00647 | -0.002 | -38.184
-2 | -0.186 | 0.00615 | -0.003 | -30.181
-1.5 | -0.124 | 0.00569 | -0.004 | -21.72
-1 | -0.062 | 0.00619 | -0.006 | -9.952
-0.5 | 0.001 | 0.00604 | -0.007 | 0.128
0 | 0.063 | 0.00532 | -0.009 | 11.874
0.5 | 0.125 | 0.00568 | -0.01 | 22.067
1 | 0.188 | 0.00578 | -0.012 | 32.453
1.5 | 0.249 | 0.00571 | -0.013 | 43.661
2 | 0.311 | 0.00581 | -0.014 | 53.472
2.5 | 0.372 | 0.00584 | -0.016 | 63.76
3 | 0.433 | 0.00618 | -0.017 | 70.133
3.5 | 0.494 | 0.00639 | -0.019 | 77.282
4 | 0.554 | 0.00694 | -0.02 | 79.853
4.5 | 0.614 | 0.00722 | -0.022 | 84.978
5 | 0.673 | 0.0075 | -0.023 | 89.806
5.5 | 0.731 | 0.00775 | -0.024 | 94.306
6 | 0.788 | 0.00806 | -0.026 | 97.745
6.5 | 0.842 | 0.00835 | -0.027 | 100.858
7 | 0.895 | 0.00868 | -0.028 | 103.196
7.5 | 0.946 | 0.00898 | -0.03 | 105.375
8 | 0.995 | 0.00935 | -0.031 | 106.44
8.5 | 1.041 | 0.01 | -0.033 | 104.05
9 | 1.084 | 0.01041 | -0.034 | 104.118
9.5 | 1.124 | 0.01088 | -0.035 | 103.32
10 | 1.16 | 0.01139 | -0.037 | 101.869
10.5 | 1.193 | 0.01192 | -0.038 | 100.114
11 | 1.222 | 0.01245 | -0.039 | 98.165
11.5 | 1.247 | 0.01305 | -0.04 | 95.58
12 | 1.268 | 0.01375 | -0.042 | 92.218
12.5 | 1.285 | 0.01429 | -0.043 | 89.959
13 | 1.298 | 0.015 | -0.044 | 86.51
13.5 | 1.306 | 0.01577 | -0.045 | 82.834
14 | 1.31 | 0.01666 | -0.047 | 78.626
14.5 | 1.31 | 0.01759 | -0.048 | 74.464
15 | 1.305 | 0.01861 | -0.049 | 70.142
15.5 | 1.297 | 0.01982 | -0.05 | 65.452
16 | 1.284 | 0.0215 | -0.051 | 59.719
16.5 | 1.264 | 0.02262 | -0.052 | 55.875
17 | 1.238 | 0.02472 | -0.053 | 50.085
17.5 | 1.21 | 0.02682 | -0.054 | 45.121
18 | 1.18 | 0.02933 | -0.055 | 40.217
18.5 | 1.146 | 0.03233 | -0.056 | 35.45
19 | 1.099 | 0.03993 | -0.056 | 27.532

## 132. Re 16M Mach 0.10 (2)
BIGFOIL.COM POLAR EXPORT
NACA67-117 a=0.0
NACA67-117 a=0.0 |  |  |  | Cl Max: | 1.5279 | at alpha= | 20 | deg
XFOIL ncrit=9 |  |  |  | L/D Max: | 81.9658 | at alpha= | 10 | deg
Re: | 16000000 |  |  | Cd Min: | 0.03154 | at alpha= | 20 | deg
Mach: | 0.1 |  |  | Cl=0 at alpha= | -1.1207 | deg
|  |  |  | @ Cl=0.1, Cd= | 0.0042542
|  |  |  | @ Cl=0.4, Cd= | 0.0066318
|  |  |  | @ Cl=0.6, Cd= | 0.0081484
alpha (deg) | Cl | Cd | Cm | Cl/Cd
-20 | -1.5138 | 0.02646 | -0.0883 | -57.2109
-19.5 | -1.4894 | 0.02481 | -0.0862 | -60.0322
-19 | -1.464 | 0.02328 | -0.0839 | -62.8866
-18.5 | -1.436 | 0.02191 | -0.0818 | -65.5408
-18 | -1.4056 | 0.0207 | -0.0798 | -67.9034
-17.5 | -1.3742 | 0.01962 | -0.0777 | -70.0408
-17 | -1.3415 | 0.01858 | -0.0757 | -72.2013
-16.5 | -1.3069 | 0.01768 | -0.0738 | -73.9197
-16 | -1.2727 | 0.01676 | -0.0717 | -75.9368
-15.5 | -1.2376 | 0.01587 | -0.0697 | -77.9836
-15 | -1.2026 | 0.01502 | -0.0676 | -80.0666
-14.5 | -1.1627 | 0.01437 | -0.066 | -80.9116
-14 | -1.1261 | 0.01361 | -0.0639 | -82.7406
-13.5 | -1.0867 | 0.01297 | -0.0622 | -83.7857
-13 | -1.045 | 0.01243 | -0.0607 | -84.0708
-12.5 | -1.0045 | 0.01189 | -0.059 | -84.4828
-12 | -0.9629 | 0.01136 | -0.0574 | -84.7623
-11.5 | -0.9203 | 0.01086 | -0.0559 | -84.7422
-11 | -0.8773 | 0.0104 | -0.0544 | -84.3558
-10.5 | -0.8336 | 0.00996 | -0.053 | -83.6948
-10 | -0.7888 | 0.00954 | -0.0518 | -82.6834
-9.5 | -0.744 | 0.00914 | -0.0505 | -81.4004
-9 | -0.6994 | 0.00877 | -0.0491 | -79.7491
-8.5 | -0.6533 | 0.00841 | -0.048 | -77.6813
-8 | -0.607 | 0.00807 | -0.0469 | -75.2169
-7.5 | -0.5616 | 0.00774 | -0.0455 | -72.5581
-7 | -0.5151 | 0.00743 | -0.0444 | -69.3271
-6.5 | -0.4684 | 0.00714 | -0.0432 | -65.6022
-6 | -0.4221 | 0.00687 | -0.0419 | -61.441
-5.5 | -0.375 | 0.00661 | -0.0408 | -56.7322
-5 | -0.3276 | 0.00638 | -0.0397 | -51.348
-4.5 | -0.2809 | 0.00616 | -0.0384 | -45.6006
-4 | -0.2333 | 0.00591 | -0.0372 | -39.4755
-3.5 | -0.1878 | 0.00564 | -0.0356 | -33.2979
-3 | -0.1471 | 0.00534 | -0.033 | -27.5468
-2.5 | -0.1064 | 0.00506 | -0.0303 | -21.0277
-1.5 | -0.0333 | 0.00457 | -0.0229 | -7.2867
-1 | 0.0106 | 0.00442 | -0.0209 | 2.3982
-0.5 | 0.0418 | 0.00456 | -0.0163 | 9.1667
0.5 | 0.1008 | 0.00425 | -0.0065 | 23.7176
1.5 | 0.1647 | 0.00425 | 0.0025 | 38.7529
2 | 0.1855 | 0.00463 | 0.0096 | 40.0648
2.5 | 0.2168 | 0.00502 | 0.0143 | 43.1873
3.5 | 0.2943 | 0.00569 | 0.0203 | 51.7223
4 | 0.3354 | 0.00603 | 0.0227 | 55.6219
4.5 | 0.3771 | 0.0064 | 0.0249 | 58.9219
5 | 0.4176 | 0.00681 | 0.0273 | 61.3216
5.5 | 0.4629 | 0.00714 | 0.0287 | 64.8319
6 | 0.5069 | 0.00749 | 0.0304 | 67.6769
6.5 | 0.5529 | 0.0078 | 0.0316 | 70.8846
7 | 0.5989 | 0.00814 | 0.0328 | 73.5749
7.5 | 0.6436 | 0.00848 | 0.0342 | 75.8962
8 | 0.6884 | 0.00886 | 0.0355 | 77.6975
8.5 | 0.7347 | 0.0092 | 0.0365 | 79.8587
9 | 0.7772 | 0.00964 | 0.0382 | 80.6224
9.5 | 0.8211 | 0.01004 | 0.0395 | 81.7829
10 | 0.8631 | 0.01053 | 0.0412 | 81.9658
10.5 | 0.9015 | 0.01114 | 0.0434 | 80.9246
11 | 0.9433 | 0.01164 | 0.0449 | 81.0395
11.5 | 0.9844 | 0.0122 | 0.0465 | 80.6885
12 | 1.0236 | 0.0128 | 0.0484 | 79.9688
12.5 | 1.0629 | 0.01345 | 0.0501 | 79.026
13 | 1.104 | 0.01405 | 0.0515 | 78.5765
13.5 | 1.1411 | 0.01477 | 0.0534 | 77.258
14 | 1.1796 | 0.0155 | 0.0551 | 76.1032
14.5 | 1.2147 | 0.01637 | 0.0572 | 74.2028
15 | 1.2481 | 0.0173 | 0.0593 | 72.1445
15.5 | 1.282 | 0.01826 | 0.0614 | 70.2081
16 | 1.3132 | 0.01935 | 0.0636 | 67.8656
16.5 | 1.3468 | 0.02039 | 0.0654 | 66.052
17.5 | 1.408 | 0.02281 | 0.0694 | 61.7273
18 | 1.435 | 0.02424 | 0.0716 | 59.1997
18.5 | 1.461 | 0.02581 | 0.0736 | 56.606
19 | 1.4866 | 0.02744 | 0.0756 | 54.1764
19.5 | 1.5086 | 0.02937 | 0.0776 | 51.3653
20 | 1.5279 | 0.03154 | 0.0796 | 48.4432

## 133. Re 16M Mach 0.25 (1)
BIGFOIL.COM POLAR EXPORT
NACA67-117 a=0.0
NACA67-117 a=0.0 |  |  |  | Cl Max: | 1.224 | at alpha= | 12 | deg
JavaFoil+Calcfoil stall+Eppler ext transition |  |  |  | L/D Max: | 103.212 | at alpha= | 7.5 | deg
Re: | 16000000 |  |  | Cd Min: | 0.00568 | at alpha= | 1 | deg
Mach: | 0.25 |  |  | Cl=0 at alpha= | -0.50781 | deg
|  |  |  | @ Cl=0.1, Cd= | 0.0060392
|  |  |  | @ Cl=0.4, Cd= | 0.0060843
|  |  |  | @ Cl=0.6, Cd= | 0.0073
alpha (deg) | Cl | Cd | Cm | Cl/Cd
-17.5 | -0.652 | 0.13272 | 0.022 | -4.909
-17 | -0.703 | 0.12136 | 0.023 | -5.79
-16.5 | -0.748 | 0.11488 | 0.022 | -6.511
-16 | -0.793 | 0.10502 | 0.022 | -7.548
-15.5 | -0.834 | 0.09544 | 0.023 | -8.735
-15 | -0.895 | 0.06975 | 0.025 | -12.826
-14.5 | -1.039 | 0.02189 | 0.031 | -47.479
-14 | -1.071 | 0.01942 | 0.03 | -55.155
-13.5 | -1.098 | 0.01665 | 0.029 | -65.948
-13 | -1.112 | 0.01543 | 0.028 | -72.085
-12.5 | -1.119 | 0.01426 | 0.026 | -78.457
-12 | -1.118 | 0.01334 | 0.025 | -83.811
-11.5 | -1.11 | 0.01275 | 0.024 | -87.108
-11 | -1.096 | 0.0121 | 0.022 | -90.559
-10.5 | -1.075 | 0.01145 | 0.021 | -93.915
-10 | -1.049 | 0.0109 | 0.02 | -96.172
-9.5 | -1.016 | 0.01048 | 0.018 | -96.96
-9 | -0.98 | 0.00998 | 0.017 | -98.191
-8.5 | -0.937 | 0.00957 | 0.016 | -97.973
-8 | -0.891 | 0.00916 | 0.014 | -97.227
-7.5 | -0.841 | 0.00874 | 0.013 | -96.19
-7 | -0.789 | 0.00842 | 0.011 | -93.652
-6.5 | -0.735 | 0.00808 | 0.01 | -90.909
-6 | -0.679 | 0.00778 | 0.009 | -87.196
-5.5 | -0.621 | 0.0075 | 0.007 | -82.785
-5 | -0.562 | 0.00726 | 0.006 | -77.404
-4.5 | -0.502 | 0.007 | 0.004 | -71.702
-4 | -0.441 | 0.00697 | 0.003 | -63.317
-3.5 | -0.379 | 0.00691 | 0.001 | -54.846
-3 | -0.317 | 0.00682 | 0 | -46.437
-2.5 | -0.254 | 0.00646 | -0.002 | -39.264
-2 | -0.19 | 0.00606 | -0.003 | -31.403
-1.5 | -0.127 | 0.00631 | -0.005 | -20.117
-1 | -0.063 | 0.00629 | -0.006 | -10.066
-0.5 | 0.001 | 0.00615 | -0.007 | 0.129
0 | 0.065 | 0.00599 | -0.009 | 10.826
0.5 | 0.129 | 0.00608 | -0.01 | 21.169
1 | 0.193 | 0.00568 | -0.012 | 33.934
1.5 | 0.256 | 0.00578 | -0.013 | 44.264
2 | 0.319 | 0.00587 | -0.015 | 54.349
2.5 | 0.382 | 0.00599 | -0.016 | 63.81
3 | 0.445 | 0.00632 | -0.018 | 70.364
3.5 | 0.507 | 0.00657 | -0.019 | 77.142
4 | 0.568 | 0.00714 | -0.021 | 79.648
4.5 | 0.63 | 0.00745 | -0.022 | 84.502
5 | 0.69 | 0.00774 | -0.024 | 89.112
5.5 | 0.749 | 0.00802 | -0.025 | 93.446
6 | 0.806 | 0.00833 | -0.026 | 96.767
6.5 | 0.862 | 0.00867 | -0.028 | 99.372
7 | 0.914 | 0.00899 | -0.029 | 101.767
7.5 | 0.965 | 0.00935 | -0.031 | 103.212
8 | 1.012 | 0.01003 | -0.032 | 100.907
8.5 | 1.056 | 0.01049 | -0.033 | 100.598
9 | 1.095 | 0.01099 | -0.035 | 99.627
9.5 | 1.131 | 0.01151 | -0.036 | 98.188
10 | 1.161 | 0.01207 | -0.037 | 96.163
10.5 | 1.186 | 0.01277 | -0.039 | 92.898
11 | 1.205 | 0.01338 | -0.04 | 90.085
11.5 | 1.218 | 0.01415 | -0.041 | 86.097
12 | 1.224 | 0.01499 | -0.043 | 81.662
12.5 | 1.224 | 0.01564 | -0.044 | 78.299
13 | 1.217 | 0.01664 | -0.045 | 73.15
13.5 | 1.202 | 0.01767 | -0.046 | 68.055
14 | 1.18 | 0.01907 | -0.048 | 61.886
14.5 | 1.151 | 0.02058 | -0.049 | 55.929
15 | 1.115 | 0.02236 | -0.05 | 49.858
15.5 | 1.069 | 0.02518 | -0.051 | 42.466
16 | 1.016 | 0.02961 | -0.051 | 34.312
16.5 | 0.909 | 0.05118 | -0.048 | 17.759
17 | 0.806 | 0.08366 | -0.044 | 9.64

## 134. Re 16M Mach 0.25 (2)
BIGFOIL.COM POLAR EXPORT
NACA67-117 a=0.0
NACA67-117 a=0.0 |  |  |  | Cl Max: | 1.5104 | at alpha= | 20 | deg
XFOIL ncrit=9 |  |  |  | L/D Max: | 76.7288 | at alpha= | 9.5 | deg
Re: | 16000000 |  |  | Cd Min: | 0.04117 | at alpha= | 20 | deg
Mach: | 0.25 |  |  | Cl=0 at alpha= | -1.2582 | deg
|  |  |  | @ Cl=0.1, Cd= | 0.0041404
|  |  |  | @ Cl=0.4, Cd= | 0.0070258
|  |  |  | @ Cl=0.6, Cd= | 0.0086005
alpha (deg) | Cl | Cd | Cm | Cl/Cd
-20 | -1.4997 | 0.0351 | -0.1133 | -42.7265
-19.5 | -1.4868 | 0.03192 | -0.1105 | -46.5789
-19 | -1.4699 | 0.02918 | -0.1074 | -50.3735
-18.5 | -1.4463 | 0.02696 | -0.1044 | -53.6461
-18 | -1.4233 | 0.02485 | -0.101 | -57.2757
-17.5 | -1.3942 | 0.02318 | -0.0979 | -60.1467
-17 | -1.3637 | 0.02163 | -0.0947 | -63.0467
-16.5 | -1.3302 | 0.0203 | -0.0917 | -65.5271
-16 | -1.2975 | 0.01898 | -0.0885 | -68.3614
-15.5 | -1.2589 | 0.01793 | -0.0859 | -70.2119
-15 | -1.2226 | 0.01687 | -0.0829 | -72.4718
-14.5 | -1.1819 | 0.016 | -0.0804 | -73.8688
-14 | -1.1425 | 0.0151 | -0.0777 | -75.6623
-13.5 | -1.1035 | 0.01424 | -0.0749 | -77.493
-13 | -1.0613 | 0.01351 | -0.0725 | -78.5566
-12.5 | -1.0196 | 0.01283 | -0.0701 | -79.47
-12 | -0.9749 | 0.01224 | -0.068 | -79.6487
-11.5 | -0.9296 | 0.0117 | -0.0661 | -79.453
-11 | -0.8868 | 0.01108 | -0.0638 | -80.0361
-10.5 | -0.8405 | 0.01058 | -0.062 | -79.4423
-10 | -0.7929 | 0.01015 | -0.0605 | -78.1182
-9.5 | -0.7478 | 0.00965 | -0.0585 | -77.4922
-9 | -0.701 | 0.00923 | -0.0569 | -75.948
-8.5 | -0.6522 | 0.00886 | -0.0555 | -73.6117
-8 | -0.6054 | 0.00845 | -0.0539 | -71.645
-7.5 | -0.558 | 0.0081 | -0.0524 | -68.8889
-7 | -0.5097 | 0.00776 | -0.051 | -65.683
-6.5 | -0.4612 | 0.00745 | -0.0497 | -61.906
-6 | -0.4139 | 0.00714 | -0.0481 | -57.9692
-5.5 | -0.365 | 0.00686 | -0.0468 | -53.207
-5 | -0.3159 | 0.00662 | -0.0456 | -47.719
-4.5 | -0.2681 | 0.00636 | -0.0442 | -42.1541
-4 | -0.2187 | 0.0061 | -0.043 | -35.8525
-3.5 | -0.1714 | 0.00582 | -0.0414 | -29.4502
-3 | -0.1286 | 0.00549 | -0.0389 | -23.4244
-2.5 | -0.0868 | 0.00517 | -0.0361 | -16.7892
-2 | -0.0481 | 0.00485 | -0.0327 | -9.9175
-1.5 | -0.0191 | 0.00459 | -0.027 | -4.1612
-1 | 0.0204 | 0.00438 | -0.0236 | 4.6575
-0.5 | 0.0499 | 0.00448 | -0.0182 | 11.1384
0 | 0.0707 | 0.00435 | -0.0111 | 16.2529
1 | 0.1364 | 0.00388 | -0.0019 | 35.1546
2 | 0.1719 | 0.00466 | 0.0142 | 36.8884
2.5 | 0.2028 | 0.00515 | 0.0192 | 39.3786
3 | 0.2403 | 0.00554 | 0.0228 | 43.3755
3.5 | 0.2819 | 0.0059 | 0.0254 | 47.7797
4 | 0.3236 | 0.00627 | 0.028 | 51.6108
4.5 | 0.3666 | 0.00667 | 0.0303 | 54.9625
5 | 0.4079 | 0.00711 | 0.0329 | 57.3699
5.5 | 0.4541 | 0.00748 | 0.0346 | 60.7086
6 | 0.4999 | 0.00784 | 0.0363 | 63.7628
6.5 | 0.5472 | 0.00819 | 0.0377 | 66.8132
7 | 0.5947 | 0.00856 | 0.0391 | 69.4743
7.5 | 0.6418 | 0.00892 | 0.0405 | 71.9507
8 | 0.6871 | 0.00935 | 0.0423 | 73.4866
8.5 | 0.7349 | 0.00974 | 0.0436 | 75.4517
9 | 0.7802 | 0.01021 | 0.0453 | 76.4153
9.5 | 0.8233 | 0.01073 | 0.0474 | 76.7288
10 | 0.8654 | 0.01134 | 0.0497 | 76.3139
10.5 | 0.9073 | 0.01195 | 0.0519 | 75.9247
11 | 0.9499 | 0.01255 | 0.054 | 75.6892
11.5 | 0.9924 | 0.01321 | 0.0561 | 75.1249
12 | 1.0337 | 0.0139 | 0.0584 | 74.3669
12.5 | 1.0754 | 0.01462 | 0.0606 | 73.5568
13 | 1.1174 | 0.01536 | 0.0626 | 72.7474
13.5 | 1.155 | 0.01629 | 0.0653 | 70.9024
14 | 1.1946 | 0.01719 | 0.0676 | 69.4939
14.5 | 1.228 | 0.01838 | 0.0707 | 66.8118
15 | 1.2636 | 0.01952 | 0.0734 | 64.7336
15.5 | 1.2955 | 0.02084 | 0.0764 | 62.1641
16 | 1.3303 | 0.02211 | 0.079 | 60.1673
16.5 | 1.3609 | 0.02363 | 0.0819 | 57.592
17 | 1.3911 | 0.02527 | 0.0847 | 55.0495
17.5 | 1.4196 | 0.02707 | 0.0874 | 52.4418
18 | 1.4433 | 0.02922 | 0.0903 | 49.3943
18.5 | 1.4649 | 0.03164 | 0.0931 | 46.299
19 | 1.4831 | 0.03441 | 0.0957 | 43.1008
19.5 | 1.4993 | 0.03749 | 0.0979 | 39.992
20 | 1.5104 | 0.04117 | 0.0999 | 36.6869

## 135. Re 16M Mach 0.50 (1)
BIGFOIL.COM POLAR EXPORT
NACA67-117 a=0.0
NACA67-117 a=0.0 |  |  |  | Cl Max: | 1.151 | at alpha= | 20 | deg
JavaFoil+Calcfoil stall+Eppler ext transition |  |  |  | L/D Max: | 91.926 | at alpha= | 6.5 | deg
Re: | 16000000 |  |  | Cd Min: | 0.00571 | at alpha= | 1.5 | deg
Mach: | 0.5 |  |  | Cl=0 at alpha= | -0.50704 | deg
|  |  |  | @ Cl=0.1, Cd= | 0.0063208
|  |  |  | @ Cl=0.4, Cd= | 0.0064707
|  |  |  | @ Cl=0.6, Cd= | 0.0078677
alpha (deg) | Cl | Cd | Cm | Cl/Cd
-20 | -1.094 | 0.18605 | 0.031 | -5.879
-19.5 | -1.069 | 0.16948 | 0.031 | -6.309
-19 | -1.04 | 0.16438 | 0.029 | -6.327
-18.5 | -1.011 | 0.1599 | 0.028 | -6.323
-18 | -0.983 | 0.15608 | 0.027 | -6.295
-17.5 | -0.954 | 0.1496 | 0.026 | -6.377
-17 | -0.93 | 0.13554 | 0.026 | -6.859
-16.5 | -0.902 | 0.12901 | 0.025 | -6.988
-16 | -0.872 | 0.12386 | 0.023 | -7.042
-15.5 | -0.843 | 0.12035 | 0.022 | -7.006
-15 | -0.819 | 0.10293 | 0.022 | -7.953
-14.5 | -0.792 | 0.09997 | 0.021 | -7.922
-14 | -0.766 | 0.09191 | 0.021 | -8.33
-13.5 | -0.737 | 0.08724 | 0.02 | -8.443
-13 | -0.72 | 0.07343 | 0.021 | -9.801
-12.5 | -0.811 | 0.01834 | 0.029 | -44.195
-12 | -0.648 | 0.08419 | 0.015 | -7.694
-11.5 | -0.621 | 0.07494 | 0.015 | -8.288
-11 | -0.602 | 0.06288 | 0.016 | -9.577
-10.5 | -0.68 | 0.01554 | 0.023 | -43.771
-10 | -0.535 | 0.06763 | 0.011 | -7.916
-9.5 | -0.511 | 0.05831 | 0.012 | -8.771
-9 | -0.581 | 0.01369 | 0.019 | -42.421
-8.5 | -0.847 | 0.0124 | 0.017 | -68.332
-8 | -0.878 | 0.01146 | 0.016 | -76.645
-7.5 | -0.866 | 0.01072 | 0.014 | -80.764
-7 | -0.834 | 0.01006 | 0.013 | -82.889
-6.5 | -0.79 | 0.00955 | 0.011 | -82.709
-6 | -0.738 | 0.00901 | 0.01 | -81.852
-5.5 | -0.68 | 0.00856 | 0.008 | -79.463
-5 | -0.619 | 0.00821 | 0.006 | -75.41
-4.5 | -0.555 | 0.00789 | 0.005 | -70.325
-4 | -0.489 | 0.00755 | 0.003 | -64.78
-3.5 | -0.421 | 0.00711 | 0.001 | -59.176
-3 | -0.352 | 0.00731 | 0 | -48.147
-2.5 | -0.282 | 0.00723 | -0.002 | -39.03
-2 | -0.212 | 0.00707 | -0.003 | -29.951
-1.5 | -0.141 | 0.00673 | -0.005 | -20.976
-1 | -0.07 | 0.00675 | -0.007 | -10.432
-0.5 | 0.001 | 0.00651 | -0.008 | 0.136
0 | 0.072 | 0.00638 | -0.01 | 11.307
0.5 | 0.143 | 0.00623 | -0.012 | 23.008
1 | 0.214 | 0.00596 | -0.013 | 36.001
1.5 | 0.285 | 0.00571 | -0.015 | 49.838
2 | 0.355 | 0.00613 | -0.016 | 57.91
2.5 | 0.425 | 0.00666 | -0.018 | 63.815
3 | 0.494 | 0.00702 | -0.02 | 70.424
3.5 | 0.563 | 0.00765 | -0.021 | 73.574
4 | 0.631 | 0.00805 | -0.023 | 78.385
4.5 | 0.697 | 0.00847 | -0.025 | 82.296
5 | 0.763 | 0.00884 | -0.026 | 86.314
5.5 | 0.826 | 0.00927 | -0.028 | 89.029
6 | 0.883 | 0.00969 | -0.029 | 91.178
6.5 | 0.935 | 0.01017 | -0.031 | 91.926
7 | 0.978 | 0.01073 | -0.033 | 91.187
7.5 | 1.008 | 0.01184 | -0.034 | 85.177
8 | 1.017 | 0.0127 | -0.036 | 80.038
8.5 | 0.979 | 0.01379 | -0.037 | 70.987
9 | 0.649 | 0.01492 | -0.039 | 43.491
9.5 | 0.679 | 0.01717 | -0.04 | 39.538
10 | 0.704 | 0.01955 | -0.041 | 36.016
10.5 | 0.619 | 0.07275 | -0.023 | 8.514
11 | 0.78 | 0.01775 | -0.045 | 43.947
11.5 | 0.81 | 0.02003 | -0.046 | 40.426
12 | 0.712 | 0.07548 | -0.03 | 9.439
12.5 | 0.733 | 0.08717 | -0.028 | 8.409
13 | 0.903 | 0.0232 | -0.05 | 38.927
13.5 | 0.808 | 0.07826 | -0.037 | 10.329
14 | 0.829 | 0.08849 | -0.036 | 9.371
14.5 | 0.853 | 0.09713 | -0.036 | 8.787
15 | 0.871 | 0.11341 | -0.033 | 7.683
15.5 | 0.899 | 0.12067 | -0.034 | 7.452
16 | 0.929 | 0.12528 | -0.036 | 7.418
16.5 | 0.96 | 0.12867 | -0.038 | 7.462
17 | 0.983 | 0.14456 | -0.037 | 6.799
17.5 | 1.011 | 0.14929 | -0.039 | 6.773
18 | 1.041 | 0.15294 | -0.041 | 6.806
18.5 | 1.07 | 0.16076 | -0.042 | 6.655
19 | 1.095 | 0.17855 | -0.043 | 6.134
19.5 | 1.122 | 0.19058 | -0.043 | 5.887
20 | 1.151 | 0.1925 | -0.045 | 5.977

## 136. Re 16M Mach 0.50 (2)
BIGFOIL.COM POLAR EXPORT
NACA67-117 a=0.0
NACA67-117 a=0.0 |  |  |  | Cl Max: | 1.0573 | at alpha= | 12 | deg
XFOIL ncrit=9 |  |  |  | L/D Max: | 59.7343 | at alpha= | 8.5 | deg
Re: | 16000000 |  |  | Cd Min: | 0.11377 | at alpha= | -16.5 | deg
Mach: | 0.5 |  |  | Cl=0 at alpha= | -2.369 | deg
|  |  |  | @ Cl=0.1, Cd= | 0.0038405
|  |  |  | @ Cl=0.4, Cd= | 0.0089476
|  |  |  | @ Cl=0.6, Cd= | 0.01083
alpha (deg) | Cl | Cd | Cm | Cl/Cd
-16.5 | -0.6121 | 0.11377 | -0.1064 | -5.3802
-16 | -0.6292 | 0.10236 | -0.1138 | -6.1469
-15.5 | -0.6527 | 0.09042 | -0.1215 | -7.2185
-15 | -0.6669 | 0.07943 | -0.128 | -8.3961
-14.5 | -0.686 | 0.06712 | -0.1368 | -10.2205
-14 | -0.7098 | 0.05625 | -0.1434 | -12.6187
-13.5 | -0.7462 | 0.04634 | -0.1465 | -16.1027
-13 | -0.7854 | 0.03811 | -0.1452 | -20.6088
-12.5 | -0.8327 | 0.03078 | -0.1398 | -27.0533
-12 | -0.8711 | 0.0248 | -0.1317 | -35.125
-11.5 | -0.899 | 0.01967 | -0.1219 | -45.7041
-11 | -0.899 | 0.0162 | -0.1123 | -55.4938
-10.5 | -0.8713 | 0.01419 | -0.1044 | -61.4024
-10 | -0.8227 | 0.01309 | -0.0989 | -62.8495
-9.5 | -0.7679 | 0.01229 | -0.0947 | -62.4817
-9 | -0.7132 | 0.01159 | -0.0909 | -61.5358
-8.5 | -0.657 | 0.01098 | -0.0875 | -59.8361
-8 | -0.6009 | 0.01042 | -0.0845 | -57.6679
-7.5 | -0.5469 | 0.00987 | -0.0815 | -55.4103
-7 | -0.4898 | 0.00943 | -0.0791 | -51.9406
-6.5 | -0.4348 | 0.00898 | -0.0766 | -48.4187
-6 | -0.3811 | 0.00854 | -0.0741 | -44.6253
-5.5 | -0.3245 | 0.00819 | -0.0722 | -39.6215
-5 | -0.269 | 0.00782 | -0.0704 | -34.399
-4.5 | -0.2146 | 0.00745 | -0.0684 | -28.8054
-4 | -0.1585 | 0.00712 | -0.0669 | -22.2612
-3.5 | -0.1039 | 0.00678 | -0.0651 | -15.3245
-3 | -0.056 | 0.00632 | -0.0622 | -8.8608
-2.5 | -0.0109 | 0.00588 | -0.0587 | -1.8537
-2 | 0.0307 | 0.0054 | -0.0546 | 5.6852
-1.5 | 0.0696 | 0.00495 | -0.0498 | 14.0606
-1 | 0.0921 | 0.00435 | -0.0416 | 21.1724
-0.5 | 0.0942 | 0.00397 | -0.0286 | 23.728
0 | 0.0935 | 0.00391 | -0.0152 | 23.913
0.5 | 0.0982 | 0.00392 | -0.003 | 25.051
1 | 0.0954 | 0.00376 | 0.0111 | 25.3723
1.5 | 0.1211 | 0.00421 | 0.0189 | 28.7648
2 | 0.1365 | 0.00499 | 0.0285 | 27.3547
2.5 | 0.1519 | 0.00591 | 0.0377 | 25.7022
3.5 | 0.2316 | 0.00704 | 0.0464 | 32.8977
4 | 0.2768 | 0.00755 | 0.0498 | 36.6623
4.5 | 0.3237 | 0.00806 | 0.0528 | 40.1613
5 | 0.3689 | 0.00865 | 0.0562 | 42.6474
5.5 | 0.4201 | 0.00914 | 0.0586 | 45.9628
6 | 0.4721 | 0.00964 | 0.061 | 48.973
6.5 | 0.5259 | 0.01013 | 0.0632 | 51.9151
7 | 0.5813 | 0.01061 | 0.0652 | 54.7879
7.5 | 0.6331 | 0.01122 | 0.068 | 56.426
8 | 0.6878 | 0.01179 | 0.0705 | 58.3376
8.5 | 0.7419 | 0.01242 | 0.0734 | 59.7343
9 | 0.7893 | 0.0133 | 0.0773 | 59.3459
9.5 | 0.8411 | 0.01411 | 0.0808 | 59.6102
10 | 0.8915 | 0.01504 | 0.0848 | 59.2753
10.5 | 0.9434 | 0.01598 | 0.0888 | 59.0363
11 | 0.9928 | 0.01709 | 0.0935 | 58.0925
11.5 | 1.035 | 0.01857 | 0.0993 | 55.7351
12 | 1.0573 | 0.02099 | 0.1071 | 50.3716
12.5 | 1.0491 | 0.02497 | 0.1162 | 42.0144
13 | 1.0204 | 0.03049 | 0.1245 | 33.4667
13.5 | 0.9834 | 0.03736 | 0.1302 | 26.3223
14 | 0.9468 | 0.04533 | 0.1326 | 20.8868
14.5 | 0.909 | 0.05481 | 0.1316 | 16.5846
15 | 0.8728 | 0.06562 | 0.1271 | 13.3008
15.5 | 0.843 | 0.07719 | 0.1204 | 10.9211
16 | 0.8171 | 0.08943 | 0.1124 | 9.1368
16.5 | 0.795 | 0.10153 | 0.1045 | 7.8302
17 | 0.7769 | 0.1131 | 0.0972 | 6.8691

## 137. Re 18M Mach 0.00 (1)
BIGFOIL.COM POLAR EXPORT
NACA67-117 a=0.0
NACA67-117 a=0.0 |  |  |  | Cl Max: | 1.329 | at alpha= | 14.5 | deg
JavaFoil+Calcfoil stall+Eppler ext transition |  |  |  | L/D Max: | 107.83 | at alpha= | 7.5 | deg
Re: | 18000000 |  |  | Cd Min: | 0.00555 | at alpha= | 0 | deg
Mach: | 0 |  |  | Cl=0 at alpha= | -0.50806 | deg
|  |  |  | @ Cl=0.1, Cd= | 0.0057171
|  |  |  | @ Cl=0.4, Cd= | 0.0061203
|  |  |  | @ Cl=0.6, Cd= | 0.0070352
alpha (deg) | Cl | Cd | Cm | Cl/Cd
-19.5 | -0.957 | 0.12156 | 0.03 | -7.871
-19 | -0.983 | 0.10786 | 0.03 | -9.116
-18.5 | -1.011 | 0.09407 | 0.031 | -10.742
-18 | -1.065 | 0.06397 | 0.033 | -16.643
-17.5 | -1.155 | 0.03055 | 0.036 | -37.801
-17 | -1.187 | 0.02336 | 0.036 | -50.82
-16.5 | -1.203 | 0.02113 | 0.035 | -56.916
-16 | -1.216 | 0.01905 | 0.034 | -63.836
-15.5 | -1.222 | 0.01836 | 0.033 | -66.543
-15 | -1.226 | 0.01698 | 0.031 | -72.228
-14.5 | -1.228 | 0.0156 | 0.03 | -78.712
-14 | -1.224 | 0.01467 | 0.029 | -83.389
-13.5 | -1.216 | 0.01388 | 0.028 | -87.626
-13 | -1.204 | 0.01309 | 0.027 | -92.003
-12.5 | -1.188 | 0.01255 | 0.026 | -94.68
-12 | -1.168 | 0.01194 | 0.024 | -97.787
-11.5 | -1.144 | 0.01136 | 0.023 | -100.672
-11 | -1.116 | 0.01091 | 0.022 | -102.283
-10.5 | -1.084 | 0.01046 | 0.02 | -103.635
-10 | -1.049 | 0.01003 | 0.019 | -104.55
-9.5 | -1.01 | 0.00963 | 0.018 | -104.87
-9 | -0.968 | 0.00927 | 0.016 | -104.415
-8.5 | -0.922 | 0.00893 | 0.015 | -103.344
-8 | -0.874 | 0.00857 | 0.014 | -101.92
-7.5 | -0.823 | 0.00822 | 0.012 | -100.072
-7 | -0.77 | 0.0079 | 0.011 | -97.499
-6.5 | -0.716 | 0.00762 | 0.01 | -93.989
-6 | -0.661 | 0.0074 | 0.008 | -89.356
-5.5 | -0.604 | 0.00717 | 0.007 | -84.304
-5 | -0.546 | 0.00693 | 0.006 | -78.807
-4.5 | -0.488 | 0.00694 | 0.004 | -70.239
-4 | -0.428 | 0.00683 | 0.003 | -62.727
-3.5 | -0.368 | 0.00682 | 0.001 | -53.992
-3 | -0.307 | 0.00692 | 0 | -44.371
-2.5 | -0.246 | 0.00666 | -0.002 | -36.963
-2 | -0.185 | 0.00628 | -0.003 | -29.425
-1.5 | -0.123 | 0.00586 | -0.004 | -21.008
-1 | -0.061 | 0.00627 | -0.006 | -9.792
-0.5 | 0.001 | 0.00619 | -0.007 | 0.124
0 | 0.063 | 0.00555 | -0.009 | 11.316
0.5 | 0.125 | 0.00583 | -0.01 | 21.431
1 | 0.187 | 0.00589 | -0.012 | 31.74
1.5 | 0.248 | 0.00617 | -0.013 | 40.227
2 | 0.31 | 0.00597 | -0.014 | 51.876
2.5 | 0.371 | 0.00613 | -0.016 | 60.498
3 | 0.431 | 0.00611 | -0.017 | 70.645
3.5 | 0.492 | 0.00632 | -0.019 | 77.868
4 | 0.552 | 0.00684 | -0.02 | 80.701
4.5 | 0.611 | 0.00708 | -0.021 | 86.326
5 | 0.67 | 0.00732 | -0.023 | 91.509
5.5 | 0.728 | 0.00758 | -0.024 | 96.111
6 | 0.784 | 0.00786 | -0.026 | 99.846
6.5 | 0.839 | 0.00816 | -0.027 | 102.869
7 | 0.892 | 0.00843 | -0.028 | 105.805
7.5 | 0.943 | 0.00875 | -0.03 | 107.83
8 | 0.992 | 0.00932 | -0.031 | 106.377
8.5 | 1.038 | 0.00971 | -0.032 | 106.891
9 | 1.082 | 0.01011 | -0.034 | 106.975
9.5 | 1.122 | 0.01057 | -0.035 | 106.118
10 | 1.16 | 0.01104 | -0.036 | 105.087
10.5 | 1.194 | 0.01155 | -0.038 | 103.346
11 | 1.224 | 0.01204 | -0.039 | 101.662
11.5 | 1.251 | 0.01261 | -0.04 | 99.174
12 | 1.273 | 0.01327 | -0.041 | 95.934
12.5 | 1.293 | 0.01381 | -0.043 | 93.576
13 | 1.308 | 0.01445 | -0.044 | 90.495
13.5 | 1.318 | 0.01522 | -0.045 | 86.639
14 | 1.325 | 0.01599 | -0.046 | 82.881
14.5 | 1.329 | 0.01684 | -0.048 | 78.897
15 | 1.328 | 0.01782 | -0.049 | 74.529
15.5 | 1.324 | 0.01886 | -0.05 | 70.192
16 | 1.316 | 0.02 | -0.051 | 65.806
16.5 | 1.3 | 0.02148 | -0.052 | 60.505
17 | 1.279 | 0.02301 | -0.053 | 55.599
17.5 | 1.256 | 0.02483 | -0.054 | 50.604
18 | 1.231 | 0.02681 | -0.055 | 45.906
18.5 | 1.203 | 0.02914 | -0.056 | 41.291
19 | 1.172 | 0.03245 | -0.056 | 36.118
19.5 | 1.115 | 0.04556 | -0.055 | 24.475

## 138. Re 18M Mach 0.00 (2)
BIGFOIL.COM POLAR EXPORT
NACA67-117 a=0.0
NACA67-117 a=0.0 |  |  |  | Cl Max: | 1.54 | at alpha= | 20 | deg
XFOIL ncrit=9 |  |  |  | L/D Max: | 84.7639 | at alpha= | 9.5 | deg
Re: | 18000000 |  |  | Cd Min: | 0.02941 | at alpha= | 20 | deg
Mach: | 0 |  |  | Cl=0 at alpha= | -1.055 | deg
|  |  |  | @ Cl=0.1, Cd= | 0.0045503
|  |  |  | @ Cl=0.4, Cd= | 0.0064432
|  |  |  | @ Cl=0.6, Cd= | 0.0078754
alpha (deg) | Cl | Cd | Cm | Cl/Cd
-20 | -1.5208 | 0.0248 | -0.083 | -61.3226
-19 | -1.4701 | 0.0219 | -0.0789 | -67.1279
-18.5 | -1.4405 | 0.02071 | -0.077 | -69.5558
-18 | -1.4109 | 0.01959 | -0.075 | -72.0214
-17.5 | -1.3777 | 0.01865 | -0.0733 | -73.8713
-17 | -1.3451 | 0.01769 | -0.0714 | -76.0373
-16.5 | -1.3108 | 0.01685 | -0.0696 | -77.7923
-16 | -1.2749 | 0.01604 | -0.0679 | -79.4825
-15.5 | -1.2415 | 0.01517 | -0.0658 | -81.8392
-15 | -1.204 | 0.01445 | -0.0642 | -83.3218
-14.5 | -1.1657 | 0.01382 | -0.0626 | -84.3488
-14 | -1.129 | 0.0131 | -0.0606 | -86.1832
-13.5 | -1.089 | 0.01252 | -0.0591 | -86.9808
-13 | -1.0493 | 0.01198 | -0.0575 | -87.5876
-12.5 | -1.0077 | 0.01149 | -0.0561 | -87.7023
-12 | -0.9655 | 0.011 | -0.0547 | -87.7727
-11.5 | -0.9241 | 0.0105 | -0.0532 | -88.0095
-11 | -0.8816 | 0.01005 | -0.0518 | -87.7214
-10.5 | -0.8365 | 0.00966 | -0.0507 | -86.5942
-10 | -0.7926 | 0.00925 | -0.0495 | -85.6865
-9.5 | -0.7497 | 0.00884 | -0.0479 | -84.8077
-9 | -0.7033 | 0.00851 | -0.047 | -82.6439
-8.5 | -0.6575 | 0.00817 | -0.0459 | -80.4774
-8 | -0.6132 | 0.00782 | -0.0445 | -78.4143
-7.5 | -0.5666 | 0.00753 | -0.0435 | -75.2457
-7 | -0.5204 | 0.00723 | -0.0423 | -71.9779
-6.5 | -0.475 | 0.00695 | -0.041 | -68.3453
-6 | -0.428 | 0.00669 | -0.0399 | -63.9761
-5.5 | -0.3816 | 0.00644 | -0.0387 | -59.2547
-5 | -0.3348 | 0.00622 | -0.0376 | -53.8264
-4.5 | -0.2872 | 0.00598 | -0.0365 | -48.0268
-4 | -0.2407 | 0.00574 | -0.0352 | -41.9338
-3.5 | -0.1955 | 0.00553 | -0.0336 | -35.3526
-3 | -0.1529 | 0.00526 | -0.0314 | -29.0684
-2.5 | -0.1148 | 0.00497 | -0.0282 | -23.0986
-2 | -0.0797 | 0.0048 | -0.0242 | -16.6042
-1.5 | -0.0364 | 0.0046 | -0.0221 | -7.913
-1 | 0.0045 | 0.00468 | -0.0195 | 0.96154
-0.5 | 0.037 | 0.00494 | -0.0153 | 7.4899
0 | 0.067 | 0.00476 | -0.0105 | 14.0756
0.5 | 0.1032 | 0.00453 | -0.007 | 22.7815
1 | 0.1412 | 0.00448 | -0.0039 | 31.5179
1.5 | 0.1623 | 0.0044 | 0.0028 | 36.8864
2 | 0.1883 | 0.00465 | 0.0086 | 40.4946
2.5 | 0.2198 | 0.00495 | 0.0133 | 44.404
3.5 | 0.2985 | 0.00561 | 0.0189 | 53.2086
4 | 0.34 | 0.00592 | 0.0212 | 57.4324
4.5 | 0.3809 | 0.00629 | 0.0236 | 60.5564
5 | 0.4233 | 0.00663 | 0.0255 | 63.8462
5.5 | 0.4675 | 0.00696 | 0.0271 | 67.1695
6 | 0.5133 | 0.00727 | 0.0283 | 70.6052
6.5 | 0.5579 | 0.00758 | 0.0298 | 73.6016
7 | 0.6035 | 0.0079 | 0.031 | 76.3924
7.5 | 0.6501 | 0.00821 | 0.0319 | 79.1839
8 | 0.693 | 0.0086 | 0.0335 | 80.5814
8.5 | 0.7386 | 0.00893 | 0.0346 | 82.71
9 | 0.7829 | 0.00933 | 0.0358 | 83.9121
9.5 | 0.8256 | 0.00974 | 0.0373 | 84.7639
10 | 0.8661 | 0.01025 | 0.0391 | 84.4976
10.5 | 0.9069 | 0.01078 | 0.0408 | 84.128
11 | 0.9477 | 0.01126 | 0.0424 | 84.1652
11.5 | 0.9874 | 0.01183 | 0.0441 | 83.4658
12 | 1.0287 | 0.01235 | 0.0455 | 83.2955
12.5 | 1.0668 | 0.01297 | 0.0473 | 82.2513
13 | 1.1067 | 0.01356 | 0.0488 | 81.615
13.5 | 1.1467 | 0.01417 | 0.0501 | 80.9245
14 | 1.1826 | 0.01491 | 0.0521 | 79.3159
14.5 | 1.2182 | 0.01573 | 0.0539 | 77.4444
15 | 1.2521 | 0.01661 | 0.0559 | 75.3823
15.5 | 1.2848 | 0.01755 | 0.058 | 73.208
16 | 1.3192 | 0.01844 | 0.0597 | 71.5401
16.5 | 1.3505 | 0.01948 | 0.0617 | 69.3275
17 | 1.3839 | 0.02048 | 0.0633 | 67.5732
17.5 | 1.4123 | 0.02172 | 0.0654 | 65.023
18 | 1.4437 | 0.02286 | 0.067 | 63.154
18.5 | 1.4684 | 0.02436 | 0.0692 | 60.2791
19 | 1.4946 | 0.02585 | 0.071 | 57.8182
19.5 | 1.5194 | 0.02746 | 0.0728 | 55.3314
20 | 1.54 | 0.02941 | 0.0748 | 52.3631

## 139. Re 18M Mach 0.10 (1)
BIGFOIL.COM POLAR EXPORT
NACA67-117 a=0.0
NACA67-117 a=0.0 |  |  |  | Cl Max: | 1.311 | at alpha= | 14 | deg
JavaFoil+Calcfoil stall+Eppler ext transition |  |  |  | L/D Max: | 107.203 | at alpha= | 7.5 | deg
Re: | 18000000 |  |  | Cd Min: | 0.00556 | at alpha= | 0 | deg
Mach: | 0.1 |  |  | Cl=0 at alpha= | -0.50794 | deg
|  |  |  | @ Cl=0.1, Cd= | 0.0057211
|  |  |  | @ Cl=0.4, Cd= | 0.0061564
|  |  |  | @ Cl=0.6, Cd= | 0.0070417
alpha (deg) | Cl | Cd | Cm | Cl/Cd
-19.5 | -0.9 | 0.13015 | 0.028 | -6.916
-19 | -0.926 | 0.11929 | 0.029 | -7.763
-18.5 | -0.952 | 0.10846 | 0.029 | -8.774
-18 | -0.98 | 0.09539 | 0.029 | -10.273
-17.5 | -1.027 | 0.07012 | 0.031 | -14.649
-17 | -1.143 | 0.02604 | 0.036 | -43.897
-16.5 | -1.166 | 0.02257 | 0.035 | -51.688
-16 | -1.184 | 0.02014 | 0.034 | -58.814
-15.5 | -1.195 | 0.01914 | 0.033 | -62.411
-15 | -1.204 | 0.01752 | 0.032 | -68.701
-14.5 | -1.209 | 0.01598 | 0.03 | -75.689
-14 | -1.209 | 0.0151 | 0.029 | -80.055
-13.5 | -1.204 | 0.01413 | 0.028 | -85.241
-13 | -1.195 | 0.01338 | 0.027 | -89.306
-12.5 | -1.181 | 0.01262 | 0.026 | -93.645
-12 | -1.163 | 0.01209 | 0.024 | -96.172
-11.5 | -1.141 | 0.01153 | 0.023 | -98.954
-11 | -1.114 | 0.01102 | 0.022 | -101.11
-10.5 | -1.084 | 0.01055 | 0.021 | -102.726
-10 | -1.05 | 0.01013 | 0.019 | -103.601
-9.5 | -1.012 | 0.00974 | 0.018 | -103.806
-9 | -0.97 | 0.00935 | 0.017 | -103.715
-8.5 | -0.925 | 0.00898 | 0.015 | -103.024
-8 | -0.877 | 0.00861 | 0.014 | -101.824
-7.5 | -0.826 | 0.00828 | 0.012 | -99.751
-7 | -0.773 | 0.00795 | 0.011 | -97.255
-6.5 | -0.719 | 0.00767 | 0.01 | -93.81
-6 | -0.664 | 0.00742 | 0.008 | -89.438
-5.5 | -0.607 | 0.00719 | 0.007 | -84.431
-5 | -0.549 | 0.00697 | 0.006 | -78.758
-4.5 | -0.49 | 0.00696 | 0.004 | -70.449
-4 | -0.43 | 0.00689 | 0.003 | -62.405
-3.5 | -0.37 | 0.00682 | 0.001 | -54.232
-3 | -0.309 | 0.00692 | 0 | -44.642
-2.5 | -0.247 | 0.00668 | -0.002 | -37.009
-2 | -0.186 | 0.00629 | -0.003 | -29.525
-1.5 | -0.124 | 0.00587 | -0.004 | -21.069
-1 | -0.062 | 0.00627 | -0.006 | -9.826
-0.5 | 0.001 | 0.0062 | -0.007 | 0.125
0 | 0.063 | 0.00556 | -0.009 | 11.356
0.5 | 0.125 | 0.00583 | -0.01 | 21.504
1 | 0.188 | 0.00589 | -0.012 | 31.846
1.5 | 0.249 | 0.00618 | -0.013 | 40.345
2 | 0.311 | 0.00596 | -0.014 | 52.192
2.5 | 0.372 | 0.00617 | -0.016 | 60.391
3 | 0.434 | 0.00614 | -0.017 | 70.568
3.5 | 0.494 | 0.00633 | -0.019 | 78.103
4 | 0.554 | 0.00685 | -0.02 | 80.993
4.5 | 0.614 | 0.0071 | -0.022 | 86.566
5 | 0.673 | 0.00735 | -0.023 | 91.632
5.5 | 0.732 | 0.00762 | -0.024 | 95.995
6 | 0.788 | 0.0079 | -0.026 | 99.676
6.5 | 0.843 | 0.00821 | -0.027 | 102.637
7 | 0.896 | 0.00849 | -0.028 | 105.502
7.5 | 0.947 | 0.00883 | -0.03 | 107.203
8 | 0.995 | 0.0094 | -0.031 | 105.904
8.5 | 1.041 | 0.00982 | -0.033 | 105.98
9 | 1.084 | 0.01022 | -0.034 | 106.086
9.5 | 1.124 | 0.01066 | -0.035 | 105.448
10 | 1.161 | 0.01116 | -0.037 | 104.011
10.5 | 1.194 | 0.01168 | -0.038 | 102.229
11 | 1.223 | 0.01222 | -0.039 | 100.048
11.5 | 1.248 | 0.01277 | -0.04 | 97.735
12 | 1.269 | 0.01345 | -0.042 | 94.313
12.5 | 1.286 | 0.01399 | -0.043 | 91.886
13 | 1.299 | 0.01469 | -0.044 | 88.417
13.5 | 1.307 | 0.01547 | -0.045 | 84.443
14 | 1.311 | 0.01629 | -0.047 | 80.439
14.5 | 1.31 | 0.01718 | -0.048 | 76.265
15 | 1.306 | 0.01826 | -0.049 | 71.524
15.5 | 1.298 | 0.01934 | -0.05 | 67.107
16 | 1.285 | 0.02096 | -0.051 | 61.305
16.5 | 1.265 | 0.02227 | -0.052 | 56.787
17 | 1.24 | 0.02403 | -0.053 | 51.599
17.5 | 1.212 | 0.02606 | -0.054 | 46.495
18 | 1.181 | 0.02839 | -0.055 | 41.604
18.5 | 1.147 | 0.03183 | -0.056 | 36.025
19 | 1.108 | 0.03647 | -0.056 | 30.372

## 140. Re 18M Mach 0.10 (2)
BIGFOIL.COM POLAR EXPORT
NACA67-117 a=0.0
NACA67-117 a=0.0 |  |  |  | Cl Max: | 1.5411 | at alpha= | 20 | deg
XFOIL ncrit=9 |  |  |  | L/D Max: | 83.7627 | at alpha= | 9.5 | deg
Re: | 18000000 |  |  | Cd Min: | 0.03067 | at alpha= | 20 | deg
Mach: | 0.1 |  |  | Cl=0 at alpha= | -1.0772 | deg
|  |  |  | @ Cl=0.1, Cd= | 0.0045417
|  |  |  | @ Cl=0.4, Cd= | 0.0065074
|  |  |  | @ Cl=0.6, Cd= | 0.0079464
alpha (deg) | Cl | Cd | Cm | Cl/Cd
-20 | -1.523 | 0.0259 | -0.0875 | -58.8031
-19.5 | -1.5011 | 0.02414 | -0.085 | -62.1831
-19 | -1.4736 | 0.0227 | -0.083 | -64.9163
-18.5 | -1.4463 | 0.02134 | -0.0807 | -67.7741
-18 | -1.4147 | 0.02021 | -0.0788 | -70
-17.5 | -1.384 | 0.01912 | -0.0766 | -72.3849
-17 | -1.3498 | 0.01815 | -0.0747 | -74.3691
-16.5 | -1.3165 | 0.01721 | -0.0726 | -76.4962
-16 | -1.28 | 0.01638 | -0.0708 | -78.1441
-15.5 | -1.2445 | 0.01554 | -0.0688 | -80.0837
-15 | -1.2081 | 0.01475 | -0.0668 | -81.9051
-14.5 | -1.1685 | 0.01411 | -0.0652 | -82.8136
-14 | -1.1326 | 0.01334 | -0.063 | -84.9025
-13.5 | -1.0926 | 0.01272 | -0.0613 | -85.8962
-13 | -1.0514 | 0.01218 | -0.0597 | -86.3218
-12.5 | -1.0111 | 0.01163 | -0.0579 | -86.939
-12 | -0.9679 | 0.01116 | -0.0566 | -86.7294
-11.5 | -0.9252 | 0.01065 | -0.0551 | -86.8732
-11 | -0.8836 | 0.01016 | -0.0534 | -86.9685
-10.5 | -0.8384 | 0.00976 | -0.0523 | -85.9016
-10 | -0.7932 | 0.00936 | -0.051 | -84.7436
-9.5 | -0.7495 | 0.00894 | -0.0496 | -83.8367
-9 | -0.7041 | 0.00858 | -0.0483 | -82.0629
-8.5 | -0.6575 | 0.00825 | -0.0473 | -79.697
-8 | -0.6121 | 0.0079 | -0.0459 | -77.481
-7.5 | -0.5663 | 0.00759 | -0.0446 | -74.6113
-7 | -0.5196 | 0.00728 | -0.0435 | -71.3736
-6.5 | -0.473 | 0.007 | -0.0423 | -67.5714
-6 | -0.4269 | 0.00674 | -0.041 | -63.3383
-5.5 | -0.3797 | 0.00648 | -0.0399 | -58.5957
-5 | -0.3326 | 0.00626 | -0.0387 | -53.131
-4.5 | -0.2849 | 0.00601 | -0.0376 | -47.4043
-4 | -0.2378 | 0.00578 | -0.0363 | -41.1419
-3.5 | -0.1921 | 0.00556 | -0.0347 | -34.5504
-3 | -0.1494 | 0.00528 | -0.0325 | -28.2955
-2.5 | -0.1104 | 0.00498 | -0.0294 | -22.1687
-2 | -0.077 | 0.00481 | -0.025 | -16.0083
-1.5 | -0.0345 | 0.0046 | -0.0227 | -7.5
-1 | 0.0063 | 0.00467 | -0.02 | 1.349
-0.5 | 0.0382 | 0.00493 | -0.0155 | 7.7485
0 | 0.0674 | 0.00475 | -0.0105 | 14.1895
0.5 | 0.1034 | 0.00452 | -0.007 | 22.8761
1 | 0.1415 | 0.00447 | -0.0038 | 31.6555
2 | 0.1849 | 0.00464 | 0.0097 | 39.8491
2.5 | 0.217 | 0.00497 | 0.0143 | 43.662
3 | 0.2558 | 0.00533 | 0.0173 | 47.9925
3.5 | 0.2963 | 0.00564 | 0.0199 | 52.5355
4 | 0.3376 | 0.00596 | 0.0223 | 56.6443
4.5 | 0.3793 | 0.00633 | 0.0245 | 59.921
5 | 0.4213 | 0.00669 | 0.0266 | 62.9746
5.5 | 0.4663 | 0.00701 | 0.0281 | 66.5193
6 | 0.5111 | 0.00734 | 0.0296 | 69.6322
6.5 | 0.5571 | 0.00764 | 0.0309 | 72.9188
7 | 0.6033 | 0.00797 | 0.032 | 75.6964
7.5 | 0.6487 | 0.0083 | 0.0333 | 78.1566
8 | 0.6929 | 0.00868 | 0.0347 | 79.8272
8.5 | 0.7392 | 0.00901 | 0.0358 | 82.0422
9 | 0.783 | 0.00943 | 0.0372 | 83.0329
9.5 | 0.8259 | 0.00986 | 0.0387 | 83.7627
10 | 0.8669 | 0.01039 | 0.0406 | 83.436
10.5 | 0.9078 | 0.01092 | 0.0423 | 83.1319
11 | 0.9488 | 0.01142 | 0.044 | 83.0823
11.5 | 0.9893 | 0.01199 | 0.0458 | 82.5104
12 | 1.0302 | 0.01254 | 0.0474 | 82.1531
12.5 | 1.069 | 0.01317 | 0.0492 | 81.1693
13 | 1.1099 | 0.01376 | 0.0507 | 80.6613
13.5 | 1.1481 | 0.01445 | 0.0525 | 79.4533
14 | 1.1857 | 0.01518 | 0.0543 | 78.1094
14.5 | 1.2217 | 0.01604 | 0.0562 | 76.1658
15 | 1.2543 | 0.01699 | 0.0586 | 73.8258
15.5 | 1.289 | 0.01791 | 0.0605 | 71.971
16 | 1.3207 | 0.01895 | 0.0627 | 69.6939
16.5 | 1.355 | 0.01993 | 0.0645 | 67.988
17 | 1.3856 | 0.0211 | 0.0666 | 65.6682
18 | 1.4447 | 0.02368 | 0.0706 | 61.0093
18.5 | 1.4729 | 0.0251 | 0.0725 | 58.6813
19 | 1.4959 | 0.02686 | 0.0747 | 55.6925
19.5 | 1.5196 | 0.02863 | 0.0767 | 53.0772
20 | 1.5411 | 0.03067 | 0.0786 | 50.2478

## 141. Re 18M Mach 0.25 (1)
BIGFOIL.COM POLAR EXPORT
NACA67-117 a=0.0
NACA67-117 a=0.0 |  |  |  | Cl Max: | 1.225 | at alpha= | 12 | deg
JavaFoil+Calcfoil stall+Eppler ext transition |  |  |  | L/D Max: | 105.086 | at alpha= | 7.5 | deg
Re: | 18000000 |  |  | Cd Min: | 0.00564 | at alpha= | 0.5 | deg
Mach: | 0.25 |  |  | Cl=0 at alpha= | -0.50781 | deg
|  |  |  | @ Cl=0.1, Cd= | 0.0059209
|  |  |  | @ Cl=0.4, Cd= | 0.00627
|  |  |  | @ Cl=0.6, Cd= | 0.0071823
alpha (deg) | Cl | Cd | Cm | Cl/Cd
-17.5 | -0.653 | 0.12974 | 0.023 | -5.033
-17 | -0.704 | 0.12 | 0.023 | -5.863
-16.5 | -0.749 | 0.11416 | 0.022 | -6.557
-16 | -0.793 | 0.10453 | 0.022 | -7.585
-15.5 | -0.836 | 0.0931 | 0.023 | -8.98
-15 | -0.9 | 0.06619 | 0.026 | -13.596
-14.5 | -1.041 | 0.02113 | 0.031 | -49.269
-14 | -1.071 | 0.0191 | 0.03 | -56.103
-13.5 | -1.099 | 0.01625 | 0.029 | -67.6
-13 | -1.113 | 0.01513 | 0.028 | -73.535
-12.5 | -1.12 | 0.014 | 0.026 | -79.967
-12 | -1.119 | 0.01304 | 0.025 | -85.803
-11.5 | -1.111 | 0.01247 | 0.024 | -89.077
-11 | -1.096 | 0.01184 | 0.022 | -92.589
-10.5 | -1.076 | 0.0112 | 0.021 | -96.019
-10 | -1.049 | 0.01071 | 0.02 | -97.927
-9.5 | -1.017 | 0.01026 | 0.018 | -99.114
-9 | -0.98 | 0.00977 | 0.017 | -100.365
-8.5 | -0.938 | 0.00939 | 0.016 | -99.828
-8 | -0.891 | 0.00896 | 0.014 | -99.427
-7.5 | -0.841 | 0.00863 | 0.013 | -97.47
-7 | -0.789 | 0.00826 | 0.011 | -95.519
-6.5 | -0.735 | 0.00795 | 0.01 | -92.425
-6 | -0.679 | 0.00766 | 0.009 | -88.635
-5.5 | -0.621 | 0.00739 | 0.007 | -84.044
-5 | -0.562 | 0.00716 | 0.006 | -78.586
-4.5 | -0.502 | 0.00713 | 0.004 | -70.482
-4 | -0.441 | 0.00701 | 0.003 | -62.922
-3.5 | -0.379 | 0.00694 | 0.001 | -54.625
-3 | -0.317 | 0.00696 | 0 | -45.543
-2.5 | -0.254 | 0.00661 | -0.002 | -38.372
-2 | -0.191 | 0.00613 | -0.003 | -31.065
-1.5 | -0.127 | 0.00654 | -0.005 | -19.416
-1 | -0.063 | 0.00636 | -0.006 | -9.955
-0.5 | 0.001 | 0.00629 | -0.007 | 0.126
0 | 0.065 | 0.00626 | -0.009 | 10.354
0.5 | 0.129 | 0.00564 | -0.01 | 22.835
1 | 0.193 | 0.00575 | -0.012 | 33.529
1.5 | 0.256 | 0.0059 | -0.013 | 43.321
2 | 0.319 | 0.00607 | -0.015 | 52.573
2.5 | 0.382 | 0.00627 | -0.016 | 60.963
3 | 0.445 | 0.00627 | -0.018 | 70.919
3.5 | 0.507 | 0.00674 | -0.019 | 75.171
4 | 0.569 | 0.00704 | -0.021 | 80.762
4.5 | 0.63 | 0.00732 | -0.022 | 86.075
5 | 0.69 | 0.00759 | -0.024 | 90.934
5.5 | 0.75 | 0.00787 | -0.025 | 95.242
6 | 0.807 | 0.00819 | -0.026 | 98.478
6.5 | 0.862 | 0.00848 | -0.028 | 101.63
7 | 0.915 | 0.00883 | -0.029 | 103.582
7.5 | 0.965 | 0.00918 | -0.031 | 105.086
8 | 1.012 | 0.00987 | -0.032 | 102.58
8.5 | 1.056 | 0.01027 | -0.033 | 102.782
9 | 1.096 | 0.0108 | -0.035 | 101.468
9.5 | 1.131 | 0.01129 | -0.036 | 100.179
10 | 1.162 | 0.01186 | -0.037 | 97.95
10.5 | 1.186 | 0.01249 | -0.039 | 94.98
11 | 1.206 | 0.01316 | -0.04 | 91.609
11.5 | 1.219 | 0.01384 | -0.041 | 88.045
12 | 1.225 | 0.01467 | -0.043 | 83.514
12.5 | 1.225 | 0.01537 | -0.044 | 79.684
13 | 1.217 | 0.01626 | -0.045 | 74.892
13.5 | 1.203 | 0.01729 | -0.046 | 69.575
14 | 1.181 | 0.01863 | -0.048 | 63.398
14.5 | 1.152 | 0.02006 | -0.049 | 57.417
15 | 1.116 | 0.02172 | -0.05 | 51.379
15.5 | 1.071 | 0.02443 | -0.051 | 43.829
16 | 1.02 | 0.02803 | -0.051 | 36.369
16.5 | 0.936 | 0.0389 | -0.051 | 24.057
17 | 0.817 | 0.07508 | -0.045 | 10.877

## 142. Re 18M Mach 0.25 (2)
BIGFOIL.COM POLAR EXPORT
NACA67-117 a=0.0
NACA67-117 a=0.0 |  |  |  | Cl Max: | 1.5265 | at alpha= | 20 | deg
XFOIL ncrit=9 |  |  |  | L/D Max: | 78.6687 | at alpha= | 9 | deg
Re: | 18000000 |  |  | Cd Min: | 0.03994 | at alpha= | 20 | deg
Mach: | 0.25 |  |  | Cl=0 at alpha= | -1.2295 | deg
|  |  |  | @ Cl=0.1, Cd= | 0.0045497
|  |  |  | @ Cl=0.4, Cd= | 0.0068764
|  |  |  | @ Cl=0.6, Cd= | 0.0083866
alpha (deg) | Cl | Cd | Cm | Cl/Cd
-20 | -1.5143 | 0.03411 | -0.1127 | -44.3946
-19.5 | -1.5029 | 0.0309 | -0.1097 | -48.6375
-19 | -1.4844 | 0.02829 | -0.1066 | -52.4708
-18.5 | -1.4597 | 0.02619 | -0.1035 | -55.735
-18 | -1.4346 | 0.02423 | -0.1001 | -59.2076
-17.5 | -1.4051 | 0.02259 | -0.097 | -62.2001
-17 | -1.3751 | 0.02105 | -0.0937 | -65.3254
-16.5 | -1.3399 | 0.01979 | -0.0908 | -67.7059
-16 | -1.3063 | 0.01852 | -0.0876 | -70.5346
-15.5 | -1.2675 | 0.0175 | -0.0849 | -72.4286
-15 | -1.231 | 0.01647 | -0.0819 | -74.742
-14.5 | -1.1886 | 0.01568 | -0.0796 | -75.8036
-14 | -1.15 | 0.01479 | -0.0768 | -77.7552
-13.5 | -1.1092 | 0.014 | -0.0742 | -79.2286
-13 | -1.0674 | 0.01326 | -0.0717 | -80.4977
-12.5 | -1.0257 | 0.01258 | -0.0692 | -81.5342
-12 | -0.9807 | 0.012 | -0.0672 | -81.725
-11.5 | -0.9352 | 0.01146 | -0.0653 | -81.6056
-11 | -0.8917 | 0.01087 | -0.063 | -82.0331
-10.5 | -0.8453 | 0.01037 | -0.0613 | -81.514
-10 | -0.7983 | 0.00993 | -0.0596 | -80.3927
-9.5 | -0.7531 | 0.00945 | -0.0577 | -79.6931
-9 | -0.7056 | 0.00903 | -0.0561 | -78.1395
-8.5 | -0.6569 | 0.00868 | -0.0548 | -75.6797
-8 | -0.611 | 0.00827 | -0.053 | -73.8815
-7.5 | -0.5625 | 0.00794 | -0.0516 | -70.8438
-7 | -0.5142 | 0.00761 | -0.0502 | -67.569
-6.5 | -0.4662 | 0.00731 | -0.0488 | -63.7756
-6 | -0.4186 | 0.007 | -0.0472 | -59.8
-5.5 | -0.3695 | 0.00674 | -0.046 | -54.822
-5 | -0.3212 | 0.00648 | -0.0447 | -49.5679
-4.5 | -0.2719 | 0.00621 | -0.0435 | -43.7842
-4 | -0.2225 | 0.00596 | -0.0423 | -37.3322
-3.5 | -0.1755 | 0.00571 | -0.0406 | -30.7356
-3 | -0.1316 | 0.00542 | -0.0383 | -24.2804
-2 | -0.0502 | 0.00483 | -0.0322 | -10.3934
-1.5 | -0.0205 | 0.00461 | -0.0266 | -4.4469
-1 | 0.0174 | 0.00459 | -0.0229 | 3.7908
-0.5 | 0.0456 | 0.00483 | -0.0173 | 9.441
0 | 0.0705 | 0.00469 | -0.0111 | 15.032
1 | 0.1399 | 0.00436 | -0.0026 | 32.0872
1.5 | 0.1546 | 0.00431 | 0.006 | 35.8701
2 | 0.1704 | 0.00469 | 0.0145 | 36.3326
2.5 | 0.2024 | 0.0051 | 0.0193 | 39.6863
3 | 0.2412 | 0.00551 | 0.0226 | 43.775
3.5 | 0.2835 | 0.00585 | 0.0251 | 48.4615
4 | 0.3258 | 0.0062 | 0.0276 | 52.5484
4.5 | 0.3685 | 0.0066 | 0.03 | 55.8333
5 | 0.4118 | 0.00698 | 0.0323 | 58.9971
5.5 | 0.4575 | 0.00735 | 0.034 | 62.2449
6 | 0.5048 | 0.00768 | 0.0354 | 65.7292
6.5 | 0.5514 | 0.00803 | 0.037 | 68.6675
7 | 0.5991 | 0.00838 | 0.0384 | 71.4916
7.5 | 0.6471 | 0.00873 | 0.0397 | 74.1237
8 | 0.6921 | 0.00915 | 0.0415 | 75.6393
8.5 | 0.739 | 0.00956 | 0.0429 | 77.3013
9 | 0.7859 | 0.00999 | 0.0444 | 78.6687
9.5 | 0.8282 | 0.01053 | 0.0467 | 78.6515
10 | 0.8697 | 0.01116 | 0.049 | 77.9301
10.5 | 0.9135 | 0.01173 | 0.051 | 77.8772
11 | 0.9551 | 0.01234 | 0.0533 | 77.3987
11.5 | 0.9984 | 0.01295 | 0.0553 | 77.0965
12 | 1.0414 | 0.01358 | 0.0573 | 76.6863
12.5 | 1.0817 | 0.01432 | 0.0597 | 75.5377
13 | 1.1234 | 0.01507 | 0.0619 | 74.5455
13.5 | 1.1611 | 0.01598 | 0.0646 | 72.6596
14 | 1.2005 | 0.01688 | 0.0669 | 71.1197
14.5 | 1.2352 | 0.01801 | 0.0699 | 68.5841
15 | 1.2701 | 0.01918 | 0.0727 | 66.22
15.5 | 1.3059 | 0.02032 | 0.0753 | 64.2667
16 | 1.3397 | 0.0216 | 0.0781 | 62.0231
16.5 | 1.3713 | 0.02305 | 0.081 | 59.4924
17 | 1.4035 | 0.02457 | 0.0836 | 57.1225
17.5 | 1.4303 | 0.02642 | 0.0866 | 54.137
18 | 1.4538 | 0.02857 | 0.0896 | 50.8855
18.5 | 1.4773 | 0.03083 | 0.0923 | 47.9176
19 | 1.4951 | 0.03359 | 0.0951 | 44.5103
19.5 | 1.5138 | 0.03645 | 0.0974 | 41.5309
20 | 1.5265 | 0.03994 | 0.0995 | 38.2198

## 143. Re 18M Mach 0.50 (1)
BIGFOIL.COM POLAR EXPORT
NACA67-117 a=0.0
NACA67-117 a=0.0 |  |  |  | Cl Max: | 1.151 | at alpha= | 20 | deg
JavaFoil+Calcfoil stall+Eppler ext transition |  |  |  | L/D Max: | 93.47 | at alpha= | 6.5 | deg
Re: | 18000000 |  |  | Cd Min: | 0.00612 | at alpha= | 2 | deg
Mach: | 0.5 |  |  | Cl=0 at alpha= | -0.50704 | deg
|  |  |  | @ Cl=0.1, Cd= | 0.0066416
|  |  |  | @ Cl=0.4, Cd= | 0.00648
|  |  |  | @ Cl=0.6, Cd= | 0.0077787
alpha (deg) | Cl | Cd | Cm | Cl/Cd
-20 | -1.094 | 0.19193 | 0.031 | -5.7
-19.5 | -1.069 | 0.17199 | 0.031 | -6.217
-19 | -1.04 | 0.1699 | 0.029 | -6.119
-18.5 | -1.011 | 0.16319 | 0.028 | -6.198
-18 | -0.983 | 0.16069 | 0.027 | -6.117
-17.5 | -0.954 | 0.1549 | 0.026 | -6.159
-17 | -0.93 | 0.13978 | 0.026 | -6.65
-16.5 | -0.9 | 0.13571 | 0.024 | -6.633
-16 | -0.872 | 0.13091 | 0.023 | -6.658
-15.5 | -0.843 | 0.12499 | 0.022 | -6.746
-15 | -0.817 | 0.10809 | 0.021 | -7.556
-14.5 | -0.792 | 0.09935 | 0.021 | -7.976
-14 | -0.765 | 0.09349 | 0.021 | -8.182
-13.5 | -0.737 | 0.08705 | 0.02 | -8.47
-13 | -0.721 | 0.0729 | 0.021 | -9.888
-12.5 | -0.804 | 0.02017 | 0.029 | -39.838
-12 | -0.648 | 0.08252 | 0.015 | -7.851
-11.5 | -0.622 | 0.07457 | 0.015 | -8.339
-11 | -0.606 | 0.06001 | 0.017 | -10.1
-10.5 | -0.681 | 0.01523 | 0.023 | -44.699
-10 | -0.535 | 0.06725 | 0.011 | -7.962
-9.5 | -0.513 | 0.05709 | 0.012 | -8.984
-9 | -0.581 | 0.01338 | 0.019 | -43.443
-8.5 | -0.848 | 0.01215 | 0.017 | -69.751
-8 | -0.879 | 0.01123 | 0.016 | -78.256
-7.5 | -0.866 | 0.01053 | 0.014 | -82.262
-7 | -0.834 | 0.00988 | 0.013 | -84.445
-6.5 | -0.79 | 0.00935 | 0.011 | -84.513
-6 | -0.738 | 0.00882 | 0.01 | -83.673
-5.5 | -0.681 | 0.00843 | 0.008 | -80.733
-5 | -0.619 | 0.00808 | 0.006 | -76.624
-4.5 | -0.555 | 0.0078 | 0.005 | -71.209
-4 | -0.489 | 0.00745 | 0.003 | -65.642
-3.5 | -0.421 | 0.00746 | 0.001 | -56.404
-3 | -0.352 | 0.00737 | 0 | -47.772
-2.5 | -0.282 | 0.00747 | -0.002 | -37.757
-2 | -0.212 | 0.00709 | -0.003 | -29.889
-1.5 | -0.141 | 0.00708 | -0.005 | -19.938
-1 | -0.07 | 0.00686 | -0.007 | -10.276
-0.5 | 0.001 | 0.0067 | -0.008 | 0.132
0 | 0.072 | 0.00661 | -0.01 | 10.924
0.5 | 0.143 | 0.00669 | -0.012 | 21.438
1 | 0.215 | 0.0065 | -0.013 | 32.996
1.5 | 0.285 | 0.00628 | -0.015 | 45.333
2 | 0.355 | 0.00612 | -0.016 | 58.054
2.5 | 0.425 | 0.00668 | -0.018 | 63.591
3 | 0.494 | 0.00697 | -0.02 | 70.947
3.5 | 0.563 | 0.00761 | -0.021 | 73.984
4 | 0.631 | 0.00792 | -0.023 | 79.668
4.5 | 0.698 | 0.0083 | -0.025 | 84.035
5 | 0.763 | 0.00868 | -0.026 | 87.898
5.5 | 0.826 | 0.00907 | -0.028 | 91.042
6 | 0.884 | 0.0095 | -0.029 | 92.978
6.5 | 0.935 | 0.01001 | -0.031 | 93.47
7 | 0.979 | 0.0105 | -0.033 | 93.238
7.5 | 1.009 | 0.01159 | -0.034 | 87.006
8 | 1.017 | 0.01249 | -0.036 | 81.42
8.5 | 0.979 | 0.01352 | -0.037 | 72.429
9 | 0.649 | 0.0146 | -0.039 | 44.458
9.5 | 0.679 | 0.01677 | -0.04 | 40.518
10 | 0.707 | 0.01872 | -0.041 | 37.742
10.5 | 0.62 | 0.07138 | -0.023 | 8.679
11 | 0.781 | 0.01736 | -0.045 | 44.979
11.5 | 0.811 | 0.0194 | -0.046 | 41.775
12 | 0.724 | 0.06764 | -0.034 | 10.698
12.5 | 0.734 | 0.08608 | -0.028 | 8.523
13 | 0.902 | 0.02361 | -0.05 | 38.186
13.5 | 0.817 | 0.07308 | -0.039 | 11.175
14 | 0.843 | 0.07852 | -0.039 | 10.738
14.5 | 0.855 | 0.096 | -0.036 | 8.903
15 | 0.87 | 0.11962 | -0.032 | 7.276
15.5 | 0.899 | 0.125 | -0.034 | 7.193
16 | 0.928 | 0.12989 | -0.036 | 7.146
16.5 | 0.958 | 0.13354 | -0.037 | 7.172
17 | 0.982 | 0.15223 | -0.037 | 6.449
17.5 | 1.011 | 0.15362 | -0.039 | 6.582
18 | 1.041 | 0.15828 | -0.041 | 6.575
18.5 | 1.07 | 0.16372 | -0.042 | 6.534
19 | 1.095 | 0.18152 | -0.043 | 6.034
19.5 | 1.123 | 0.19208 | -0.044 | 5.844
20 | 1.151 | 0.19504 | -0.045 | 5.899

## 144. Re 18M Mach 0.50 (2)
BIGFOIL.COM POLAR EXPORT
NACA67-117 a=0.0
NACA67-117 a=0.0 |  |  |  | Cl Max: | 1.0657 | at alpha= | 12 | deg
XFOIL ncrit=9 |  |  |  | L/D Max: | 61.2715 | at alpha= | 8.5 | deg
Re: | 18000000 |  |  | Cd Min: | 0.11224 | at alpha= | -16.5 | deg
Mach: | 0.5 |  |  | Cl=0 at alpha= | -2.3489 | deg
|  |  |  | @ Cl=0.1, Cd= | 0.0041239
|  |  |  | @ Cl=0.4, Cd= | 0.0087531
|  |  |  | @ Cl=0.6, Cd= | 0.010564
alpha (deg) | Cl | Cd | Cm | Cl/Cd
-16.5 | -0.6219 | 0.11224 | -0.1077 | -5.5408
-16 | -0.6378 | 0.10105 | -0.115 | -6.3117
-15.5 | -0.661 | 0.08928 | -0.1224 | -7.4037
-15 | -0.6736 | 0.07833 | -0.1291 | -8.5995
-14.5 | -0.6932 | 0.06608 | -0.1378 | -10.4903
-14 | -0.7176 | 0.05535 | -0.1442 | -12.9648
-13.5 | -0.754 | 0.04561 | -0.1469 | -16.5315
-13 | -0.7933 | 0.0375 | -0.1453 | -21.1547
-12.5 | -0.8397 | 0.03029 | -0.1397 | -27.722
-11.5 | -0.9089 | 0.01918 | -0.1212 | -47.3879
-11 | -0.9078 | 0.0158 | -0.1115 | -57.4557
-10.5 | -0.8795 | 0.01385 | -0.1036 | -63.5018
-10 | -0.8292 | 0.01281 | -0.0982 | -64.7307
-9.5 | -0.7747 | 0.01202 | -0.0939 | -64.4509
-9 | -0.7189 | 0.01136 | -0.0902 | -63.2835
-8.5 | -0.6622 | 0.01077 | -0.0869 | -61.4856
-8 | -0.6072 | 0.0102 | -0.0837 | -59.5294
-7.5 | -0.5517 | 0.00969 | -0.0808 | -56.935
-7 | -0.495 | 0.00925 | -0.0783 | -53.5135
-6.5 | -0.4403 | 0.0088 | -0.0758 | -50.0341
-6 | -0.3855 | 0.00839 | -0.0734 | -45.9476
-5.5 | -0.3287 | 0.00802 | -0.0716 | -40.985
-5 | -0.2735 | 0.00764 | -0.0696 | -35.7984
-4.5 | -0.2181 | 0.0073 | -0.0678 | -29.8767
-4 | -0.1617 | 0.00698 | -0.0663 | -23.1662
-3.5 | -0.1076 | 0.00663 | -0.0645 | -16.2293
-3 | -0.0581 | 0.00622 | -0.0618 | -9.3408
-2.5 | -0.0133 | 0.00579 | -0.0583 | -2.2971
-2 | 0.0307 | 0.00536 | -0.0546 | 5.7276
-1.5 | 0.072 | 0.00496 | -0.0503 | 14.5161
-0.5 | 0.098 | 0.00438 | -0.0295 | 22.3744
0 | 0.0905 | 0.00439 | -0.0146 | 20.615
1 | 0.0857 | 0.00388 | 0.0131 | 22.0876
1.5 | 0.1115 | 0.00432 | 0.0209 | 25.8102
2.5 | 0.1493 | 0.00587 | 0.0382 | 25.4344
3 | 0.1905 | 0.00642 | 0.0424 | 29.6729
3.5 | 0.2332 | 0.00696 | 0.0462 | 33.5057
4 | 0.28 | 0.00744 | 0.0492 | 37.6344
4.5 | 0.326 | 0.00797 | 0.0525 | 40.9034
5 | 0.373 | 0.0085 | 0.0556 | 43.8824
5.5 | 0.4242 | 0.00898 | 0.058 | 47.2383
6 | 0.4777 | 0.00944 | 0.0601 | 50.6038
6.5 | 0.5302 | 0.00994 | 0.0625 | 53.34
7 | 0.586 | 0.01041 | 0.0646 | 56.292
7.5 | 0.6387 | 0.01099 | 0.0673 | 58.1165
8 | 0.6927 | 0.01157 | 0.0699 | 59.8704
8.5 | 0.7469 | 0.01219 | 0.0728 | 61.2715
9 | 0.794 | 0.01308 | 0.0768 | 60.7034
9.5 | 0.8463 | 0.01387 | 0.0803 | 61.0166
10 | 0.8982 | 0.01474 | 0.0841 | 60.9362
10.5 | 0.9492 | 0.01571 | 0.0883 | 60.4201
11 | 1.0002 | 0.01678 | 0.0928 | 59.6067
11.5 | 1.0431 | 0.01822 | 0.0986 | 57.2503
12 | 1.0657 | 0.02061 | 0.1065 | 51.7079
12.5 | 1.0568 | 0.02456 | 0.1159 | 43.0293
13 | 1.0287 | 0.02997 | 0.1243 | 34.3243
13.5 | 0.9915 | 0.03675 | 0.1303 | 26.9796
14 | 0.9549 | 0.04461 | 0.1329 | 21.4055
14.5 | 0.9138 | 0.05424 | 0.1321 | 16.8473
15 | 0.8774 | 0.06498 | 0.1278 | 13.5026
15.5 | 0.848 | 0.07642 | 0.1212 | 11.0966
16 | 0.8217 | 0.08865 | 0.1132 | 9.269
16.5 | 0.8001 | 0.10067 | 0.1053 | 7.9478
17 | 0.7826 | 0.11222 | 0.098 | 6.9738

## 145. Re 20M Mach 0.00 (1)
BIGFOIL.COM POLAR EXPORT
NACA67-117 a=0.0
NACA67-117 a=0.0 |  |  |  | Cl Max: | 1.329 | at alpha= | 14.5 | deg
JavaFoil+Calcfoil stall+Eppler ext transition |  |  |  | L/D Max: | 109.601 | at alpha= | 7.5 | deg
Re: | 20000000 |  |  | Cd Min: | 0.00563 | at alpha= | -0.5 | deg
Mach: | 0 |  |  | Cl=0 at alpha= | -0.50806 | deg
|  |  |  | @ Cl=0.1, Cd= | 0.0058192
|  |  |  | @ Cl=0.4, Cd= | 0.006309
|  |  |  | @ Cl=0.6, Cd= | 0.006966
alpha (deg) | Cl | Cd | Cm | Cl/Cd
-19.5 | -0.957 | 0.12096 | 0.03 | -7.913
-19 | -0.988 | 0.10323 | 0.031 | -9.571
-18.5 | -1.019 | 0.0876 | 0.032 | -11.627
-18 | -1.068 | 0.06182 | 0.033 | -17.278
-17.5 | -1.161 | 0.02841 | 0.036 | -40.858
-17 | -1.187 | 0.02314 | 0.036 | -51.315
-16.5 | -1.204 | 0.02054 | 0.035 | -58.627
-16 | -1.216 | 0.01901 | 0.034 | -63.955
-15.5 | -1.223 | 0.01791 | 0.033 | -68.252
-15 | -1.227 | 0.01661 | 0.032 | -73.869
-14.5 | -1.228 | 0.01528 | 0.03 | -80.385
-14 | -1.224 | 0.01449 | 0.029 | -84.485
-13.5 | -1.216 | 0.01371 | 0.028 | -88.722
-13 | -1.204 | 0.01295 | 0.027 | -92.978
-12.5 | -1.188 | 0.01237 | 0.026 | -96.05
-12 | -1.168 | 0.0117 | 0.024 | -99.819
-11.5 | -1.144 | 0.01119 | 0.023 | -102.21
-11 | -1.116 | 0.01071 | 0.022 | -104.221
-10.5 | -1.084 | 0.01024 | 0.02 | -105.867
-10 | -1.049 | 0.00985 | 0.019 | -106.463
-9.5 | -1.01 | 0.00948 | 0.018 | -106.525
-9 | -0.968 | 0.00911 | 0.016 | -106.298
-8.5 | -0.923 | 0.00875 | 0.015 | -105.484
-8 | -0.874 | 0.00842 | 0.014 | -103.737
-7.5 | -0.823 | 0.00808 | 0.012 | -101.924
-7 | -0.771 | 0.00781 | 0.011 | -98.7
-6.5 | -0.717 | 0.00755 | 0.01 | -94.884
-6 | -0.661 | 0.00729 | 0.008 | -90.758
-5.5 | -0.604 | 0.00721 | 0.007 | -83.768
-5 | -0.547 | 0.00708 | 0.006 | -77.183
-4.5 | -0.488 | 0.00695 | 0.004 | -70.168
-4 | -0.428 | 0.0069 | 0.003 | -62.126
-3.5 | -0.368 | 0.00699 | 0.001 | -52.698
-3 | -0.307 | 0.00693 | 0 | -44.339
-2.5 | -0.246 | 0.0066 | -0.002 | -37.325
-2 | -0.185 | 0.00634 | -0.003 | -29.133
-1.5 | -0.123 | 0.00593 | -0.004 | -20.763
-1 | -0.061 | 0.00575 | -0.006 | -10.672
-0.5 | 0.001 | 0.00563 | -0.007 | 0.137
0 | 0.063 | 0.00567 | -0.009 | 11.096
0.5 | 0.125 | 0.00592 | -0.01 | 21.112
1 | 0.187 | 0.00595 | -0.012 | 31.428
1.5 | 0.248 | 0.00624 | -0.013 | 39.736
2 | 0.31 | 0.00639 | -0.014 | 48.476
2.5 | 0.371 | 0.00629 | -0.016 | 58.994
3 | 0.432 | 0.00633 | -0.017 | 68.156
3.5 | 0.492 | 0.00665 | -0.019 | 74.006
4 | 0.552 | 0.00675 | -0.02 | 81.788
4.5 | 0.612 | 0.00702 | -0.021 | 87.139
5 | 0.671 | 0.00724 | -0.023 | 92.608
5.5 | 0.728 | 0.00747 | -0.024 | 97.554
6 | 0.785 | 0.00773 | -0.026 | 101.491
6.5 | 0.839 | 0.00799 | -0.027 | 105.096
7 | 0.892 | 0.00828 | -0.028 | 107.731
7.5 | 0.943 | 0.00861 | -0.03 | 109.601
8 | 0.992 | 0.00918 | -0.031 | 108.123
8.5 | 1.038 | 0.00955 | -0.032 | 108.69
9 | 1.082 | 0.00997 | -0.034 | 108.552
9.5 | 1.123 | 0.01039 | -0.035 | 108.083
10 | 1.16 | 0.01083 | -0.036 | 107.099
10.5 | 1.194 | 0.01133 | -0.038 | 105.427
11 | 1.225 | 0.01185 | -0.039 | 103.362
11.5 | 1.251 | 0.01243 | -0.04 | 100.678
12 | 1.274 | 0.01301 | -0.041 | 97.912
12.5 | 1.293 | 0.01355 | -0.043 | 95.405
13 | 1.308 | 0.01418 | -0.044 | 92.28
13.5 | 1.319 | 0.01491 | -0.045 | 88.465
14 | 1.326 | 0.01567 | -0.046 | 84.627
14.5 | 1.329 | 0.0165 | -0.048 | 80.578
15 | 1.329 | 0.01748 | -0.049 | 76.023
15.5 | 1.324 | 0.01847 | -0.05 | 71.714
16 | 1.317 | 0.01955 | -0.051 | 67.333
16.5 | 1.301 | 0.021 | -0.052 | 61.931
17 | 1.281 | 0.02247 | -0.053 | 56.987
17.5 | 1.258 | 0.02422 | -0.054 | 51.934
18 | 1.232 | 0.02614 | -0.055 | 47.13
18.5 | 1.203 | 0.02882 | -0.056 | 41.762
19 | 1.174 | 0.03149 | -0.057 | 37.274
19.5 | 1.129 | 0.0397 | -0.056 | 28.438

## 146. Re 20M Mach 0.00 (2)
BIGFOIL.COM POLAR EXPORT
NACA67-117 a=0.0
NACA67-117 a=0.0 |  |  |  | Cl Max: | 1.5498 | at alpha= | 20 | deg
XFOIL ncrit=9 |  |  |  | L/D Max: | 86.5276 | at alpha= | 9.5 | deg
Re: | 20000000 |  |  | Cd Min: | 0.02874 | at alpha= | 20 | deg
Mach: | 0 |  |  | Cl=0 at alpha= | -0.98555 | deg
|  |  |  | @ Cl=0.1, Cd= | 0.0047695
|  |  |  | @ Cl=0.4, Cd= | 0.0063416
|  |  |  | @ Cl=0.6, Cd= | 0.0077007
alpha (deg) | Cl | Cd | Cm | Cl/Cd
-20 | -1.5288 | 0.02434 | -0.0822 | -62.8102
-19.5 | -1.5054 | 0.02275 | -0.08 | -66.1714
-19 | -1.4796 | 0.02137 | -0.0778 | -69.2372
-18.5 | -1.4482 | 0.02029 | -0.0761 | -71.3751
-18 | -1.4196 | 0.01916 | -0.0739 | -74.0919
-17.5 | -1.385 | 0.01827 | -0.0724 | -75.8073
-17 | -1.3538 | 0.01728 | -0.0703 | -78.3449
-16.5 | -1.3174 | 0.01651 | -0.0688 | -79.7941
-16 | -1.282 | 0.01569 | -0.067 | -81.7081
-15.5 | -1.2466 | 0.01492 | -0.0651 | -83.5523
-15 | -1.2091 | 0.01422 | -0.0635 | -85.0281
-14.5 | -1.1719 | 0.01357 | -0.0617 | -86.3596
-14 | -1.1336 | 0.01291 | -0.0599 | -87.8079
-13.5 | -1.0945 | 0.0123 | -0.0583 | -88.9837
-13 | -1.0555 | 0.01175 | -0.0565 | -89.8298
-12.5 | -1.0127 | 0.01128 | -0.0553 | -89.7784
-12 | -0.9699 | 0.01082 | -0.054 | -89.6396
-11.5 | -0.9293 | 0.01031 | -0.0523 | -90.1358
-11 | -0.886 | 0.00986 | -0.051 | -89.858
-10.5 | -0.841 | 0.00948 | -0.05 | -88.7131
-10 | -0.7971 | 0.00908 | -0.0487 | -87.7863
-9.5 | -0.7537 | 0.00868 | -0.0472 | -86.8318
-9 | -0.7075 | 0.00835 | -0.0463 | -84.7305
-8.5 | -0.6617 | 0.00803 | -0.0452 | -82.4035
-8 | -0.6179 | 0.00767 | -0.0436 | -80.5606
-7.5 | -0.5706 | 0.0074 | -0.0427 | -77.1081
-7 | -0.5249 | 0.0071 | -0.0415 | -73.9296
-6.5 | -0.4792 | 0.00683 | -0.0402 | -70.1611
-6 | -0.4323 | 0.00658 | -0.0391 | -65.6991
-5.5 | -0.3861 | 0.00633 | -0.0378 | -60.9953
-5 | -0.3383 | 0.0061 | -0.0369 | -55.459
-4.5 | -0.2912 | 0.00586 | -0.0357 | -49.6928
-4 | -0.2445 | 0.00566 | -0.0344 | -43.1979
-3.5 | -0.1998 | 0.00544 | -0.0327 | -36.7279
-3 | -0.156 | 0.00519 | -0.0307 | -30.0578
-2.5 | -0.1194 | 0.00495 | -0.0272 | -24.1212
-2 | -0.0816 | 0.00482 | -0.0238 | -16.9295
-1 | -0.001 | 0.00494 | -0.0184 | -0.20243
-0.5 | 0.0336 | 0.00516 | -0.0146 | 6.5116
0 | 0.0667 | 0.00497 | -0.0104 | 13.4205
0.5 | 0.1049 | 0.00474 | -0.0074 | 22.1308
1 | 0.1423 | 0.00479 | -0.0041 | 29.7077
1.5 | 0.1652 | 0.00473 | 0.0022 | 34.926
2 | 0.1876 | 0.00469 | 0.0088 | 40
2.5 | 0.2217 | 0.00493 | 0.0129 | 44.9696
3 | 0.2588 | 0.00524 | 0.0162 | 49.3893
3.5 | 0.3007 | 0.00556 | 0.0185 | 54.0827
4 | 0.3442 | 0.00583 | 0.0204 | 59.0395
4.5 | 0.3828 | 0.00623 | 0.0232 | 61.4446
5 | 0.4275 | 0.00652 | 0.0247 | 65.5675
5.5 | 0.4709 | 0.00685 | 0.0265 | 68.7445
6 | 0.517 | 0.00714 | 0.0277 | 72.409
6.5 | 0.5619 | 0.00745 | 0.029 | 75.4228
7 | 0.6075 | 0.00775 | 0.0302 | 78.3871
7.5 | 0.6537 | 0.00807 | 0.0313 | 81.0037
8 | 0.6978 | 0.00842 | 0.0327 | 82.8741
8.5 | 0.7424 | 0.00878 | 0.0339 | 84.5558
9 | 0.787 | 0.00916 | 0.0351 | 85.917
9.5 | 0.8298 | 0.00959 | 0.0366 | 86.5276
10 | 0.8699 | 0.01011 | 0.0384 | 86.0435
10.5 | 0.9113 | 0.01061 | 0.04 | 85.8907
11 | 0.9537 | 0.01105 | 0.0414 | 86.3077
11.5 | 0.992 | 0.01164 | 0.0434 | 85.2234
12 | 1.0334 | 0.01215 | 0.0448 | 85.0535
12.5 | 1.0732 | 0.01271 | 0.0463 | 84.4375
13 | 1.112 | 0.01331 | 0.048 | 83.5462
13.5 | 1.1519 | 0.01392 | 0.0494 | 82.7514
14 | 1.1885 | 0.01463 | 0.0512 | 81.2372
14.5 | 1.223 | 0.01548 | 0.0533 | 79.0052
15 | 1.259 | 0.01629 | 0.055 | 77.2867
16.5 | 1.3579 | 0.01908 | 0.0608 | 71.1688
17.5 | 1.4204 | 0.02126 | 0.0645 | 66.8109
18 | 1.4514 | 0.02242 | 0.0661 | 64.7368
18.5 | 1.477 | 0.02385 | 0.0683 | 61.9287
19 | 1.5044 | 0.02526 | 0.07 | 59.5566
19.5 | 1.5284 | 0.02689 | 0.072 | 56.839
20 | 1.5498 | 0.02874 | 0.0739 | 53.9248

## 147. Re 20M Mach 0.10 (1)
BIGFOIL.COM POLAR EXPORT
NACA67-117 a=0.0
NACA67-117 a=0.0 |  |  |  | Cl Max: | 1.311 | at alpha= | 14 | deg
JavaFoil+Calcfoil stall+Eppler ext transition |  |  |  | L/D Max: | 109.244 | at alpha= | 7.5 | deg
Re: | 20000000 |  |  | Cd Min: | 0.00569 | at alpha= | 0 | deg
Mach: | 0.1 |  |  | Cl=0 at alpha= | -0.50794 | deg
|  |  |  | @ Cl=0.1, Cd= | 0.0058251
|  |  |  | @ Cl=0.4, Cd= | 0.0063354
|  |  |  | @ Cl=0.6, Cd= | 0.0069707
alpha (deg) | Cl | Cd | Cm | Cl/Cd
-19.5 | -0.9 | 0.12974 | 0.029 | -6.94
-19 | -0.926 | 0.11876 | 0.029 | -7.8
-18.5 | -0.956 | 0.10461 | 0.029 | -9.135
-18 | -0.987 | 0.08987 | 0.03 | -10.977
-17.5 | -1.029 | 0.06855 | 0.031 | -15.019
-17 | -1.146 | 0.02509 | 0.036 | -45.656
-16.5 | -1.166 | 0.02231 | 0.035 | -52.29
-16 | -1.186 | 0.01963 | 0.034 | -60.404
-15.5 | -1.195 | 0.01886 | 0.033 | -63.357
-15 | -1.204 | 0.01726 | 0.032 | -69.753
-14.5 | -1.21 | 0.01581 | 0.031 | -76.523
-14 | -1.209 | 0.01477 | 0.029 | -81.886
-13.5 | -1.204 | 0.01394 | 0.028 | -86.384
-13 | -1.195 | 0.01316 | 0.027 | -90.823
-12.5 | -1.182 | 0.0125 | 0.026 | -94.545
-12 | -1.164 | 0.01187 | 0.024 | -98.035
-11.5 | -1.141 | 0.01131 | 0.023 | -100.883
-11 | -1.115 | 0.01082 | 0.022 | -103.061
-10.5 | -1.084 | 0.01038 | 0.021 | -104.491
-10 | -1.05 | 0.00995 | 0.019 | -105.573
-9.5 | -1.012 | 0.00955 | 0.018 | -105.954
-9 | -0.971 | 0.00919 | 0.017 | -105.661
-8.5 | -0.926 | 0.0088 | 0.015 | -105.167
-8 | -0.877 | 0.00848 | 0.014 | -103.416
-7.5 | -0.826 | 0.00813 | 0.012 | -101.618
-7 | -0.774 | 0.00786 | 0.011 | -98.478
-6.5 | -0.72 | 0.0076 | 0.01 | -94.714
-6 | -0.664 | 0.00733 | 0.008 | -90.558
-5.5 | -0.607 | 0.00723 | 0.007 | -83.937
-5 | -0.549 | 0.00711 | 0.006 | -77.188
-4.5 | -0.49 | 0.00699 | 0.004 | -70.118
-4 | -0.43 | 0.0069 | 0.003 | -62.408
-3.5 | -0.37 | 0.00701 | 0.001 | -52.745
-3 | -0.309 | 0.00697 | 0 | -44.317
-2.5 | -0.247 | 0.0066 | -0.002 | -37.463
-2 | -0.186 | 0.00635 | -0.003 | -29.231
-1.5 | -0.124 | 0.00596 | -0.004 | -20.749
-1 | -0.062 | 0.00635 | -0.006 | -9.705
-0.5 | 0.001 | 0.00633 | -0.007 | 0.122
0 | 0.063 | 0.00569 | -0.009 | 11.103
0.5 | 0.126 | 0.00592 | -0.01 | 21.186
1 | 0.188 | 0.00596 | -0.012 | 31.526
1.5 | 0.249 | 0.00628 | -0.013 | 39.666
2 | 0.311 | 0.00638 | -0.014 | 48.741
2.5 | 0.373 | 0.0063 | -0.016 | 59.112
3 | 0.434 | 0.00638 | -0.017 | 67.936
3.5 | 0.494 | 0.00666 | -0.019 | 74.283
4 | 0.555 | 0.00678 | -0.02 | 81.798
4.5 | 0.614 | 0.00703 | -0.022 | 87.403
5 | 0.674 | 0.00726 | -0.023 | 92.754
5.5 | 0.732 | 0.00749 | -0.024 | 97.743
6 | 0.788 | 0.00778 | -0.026 | 101.313
6.5 | 0.843 | 0.00804 | -0.027 | 104.856
7 | 0.896 | 0.00838 | -0.028 | 106.957
7.5 | 0.947 | 0.00867 | -0.03 | 109.244
8 | 0.995 | 0.00927 | -0.031 | 107.4
8.5 | 1.042 | 0.00963 | -0.033 | 108.17
9 | 1.085 | 0.01006 | -0.034 | 107.87
9.5 | 1.125 | 0.01051 | -0.035 | 107.048
10 | 1.161 | 0.01096 | -0.037 | 105.937
10.5 | 1.194 | 0.01147 | -0.038 | 104.131
11 | 1.223 | 0.01199 | -0.039 | 102.072
11.5 | 1.248 | 0.0126 | -0.04 | 99.093
12 | 1.27 | 0.01323 | -0.042 | 95.995
12.5 | 1.287 | 0.01373 | -0.043 | 93.685
13 | 1.299 | 0.01445 | -0.044 | 89.92
13.5 | 1.307 | 0.01518 | -0.045 | 86.114
14 | 1.311 | 0.01598 | -0.047 | 82.066
14.5 | 1.311 | 0.01691 | -0.048 | 77.519
15 | 1.307 | 0.01787 | -0.049 | 73.129
15.5 | 1.299 | 0.01893 | -0.05 | 68.587
16 | 1.286 | 0.02047 | -0.051 | 62.815
16.5 | 1.266 | 0.02177 | -0.052 | 58.15
17 | 1.241 | 0.02345 | -0.053 | 52.921
17.5 | 1.213 | 0.02541 | -0.054 | 47.735
18 | 1.181 | 0.0281 | -0.055 | 42.052
18.5 | 1.148 | 0.03084 | -0.056 | 37.242
19 | 1.112 | 0.03462 | -0.056 | 32.111

## 148. Re 20M Mach 0.10 (2)
BIGFOIL.COM POLAR EXPORT
NACA67-117 a=0.0
NACA67-117 a=0.0 |  |  |  | Cl Max: | 1.553 | at alpha= | 20 | deg
XFOIL ncrit=9 |  |  |  | L/D Max: | 85.3189 | at alpha= | 9.5 | deg
Re: | 20000000 |  |  | Cd Min: | 0.02987 | at alpha= | 20 | deg
Mach: | 0.1 |  |  | Cl=0 at alpha= | -1.0114 | deg
|  |  |  | @ Cl=0.1, Cd= | 0.0047706
|  |  |  | @ Cl=0.4, Cd= | 0.0064031
|  |  |  | @ Cl=0.6, Cd= | 0.0077714
alpha (deg) | Cl | Cd | Cm | Cl/Cd
-20 | -1.5295 | 0.02549 | -0.0869 | -60.0039
-19.5 | -1.51 | 0.02362 | -0.0842 | -63.9289
-19 | -1.482 | 0.02222 | -0.0821 | -66.6967
-18.5 | -1.4536 | 0.02094 | -0.08 | -69.4174
-18 | -1.4231 | 0.01978 | -0.0778 | -71.9464
-17.5 | -1.3913 | 0.01873 | -0.0757 | -74.2819
-17 | -1.3572 | 0.01777 | -0.0738 | -76.3759
-16.5 | -1.3234 | 0.01686 | -0.0717 | -78.4935
-16 | -1.2866 | 0.01604 | -0.07 | -80.212
-15.5 | -1.2513 | 0.01523 | -0.0679 | -82.1602
-15 | -1.2132 | 0.0145 | -0.0661 | -83.669
-14.5 | -1.1741 | 0.01387 | -0.0644 | -84.6503
-14 | -1.1373 | 0.01314 | -0.0623 | -86.5525
-13.5 | -1.0976 | 0.01251 | -0.0606 | -87.7378
-13 | -1.0575 | 0.01194 | -0.0588 | -88.5678
-12.5 | -1.0161 | 0.01143 | -0.0572 | -88.8976
-12 | -0.9722 | 0.01096 | -0.0559 | -88.7044
-11.5 | -0.9297 | 0.01047 | -0.0544 | -88.7966
-11 | -0.8882 | 0.00997 | -0.0526 | -89.0873
-10.5 | -0.8427 | 0.00957 | -0.0515 | -88.0564
-10 | -0.7974 | 0.00919 | -0.0503 | -86.7682
-9.5 | -0.7545 | 0.00877 | -0.0487 | -86.0319
-9 | -0.7083 | 0.00842 | -0.0476 | -84.1211
-8.5 | -0.6615 | 0.0081 | -0.0465 | -81.6667
-8 | -0.6171 | 0.00774 | -0.045 | -79.7287
-7.5 | -0.5703 | 0.00746 | -0.0439 | -76.4477
-7 | -0.5238 | 0.00716 | -0.0427 | -73.1564
-6.5 | -0.4776 | 0.00689 | -0.0415 | -69.3179
-6 | -0.4311 | 0.00662 | -0.0402 | -65.1208
-5.5 | -0.3837 | 0.00638 | -0.0391 | -60.1411
-5 | -0.3365 | 0.00613 | -0.0379 | -54.894
-4.5 | -0.2885 | 0.00589 | -0.0369 | -48.9813
-4 | -0.2419 | 0.00569 | -0.0355 | -42.5132
-3.5 | -0.1964 | 0.00547 | -0.0339 | -35.9049
-3 | -0.1523 | 0.00521 | -0.0319 | -29.2322
-2.5 | -0.1144 | 0.00495 | -0.0286 | -23.1111
-2 | -0.0793 | 0.00482 | -0.0245 | -16.4523
-1.5 | -0.0384 | 0.00475 | -0.0218 | -8.0842
-1 | 0.0009 | 0.00492 | -0.0189 | 0.18293
-0.5 | 0.0347 | 0.00515 | -0.0148 | 6.7379
0 | 0.0674 | 0.00497 | -0.0105 | 13.5614
0.5 | 0.105 | 0.00474 | -0.0073 | 22.1519
1 | 0.1426 | 0.00476 | -0.004 | 29.958
1.5 | 0.164 | 0.00472 | 0.0026 | 34.7458
2 | 0.1847 | 0.00468 | 0.0097 | 39.4658
2.5 | 0.2189 | 0.00494 | 0.0139 | 44.3117
3 | 0.2563 | 0.00527 | 0.0172 | 48.6338
3.5 | 0.2984 | 0.00559 | 0.0195 | 53.381
4.5 | 0.3812 | 0.00627 | 0.0241 | 60.7974
5 | 0.425 | 0.00658 | 0.0259 | 64.5897
5.5 | 0.4697 | 0.0069 | 0.0275 | 68.0725
6 | 0.5158 | 0.0072 | 0.0287 | 71.6389
6.5 | 0.5607 | 0.00751 | 0.0302 | 74.6605
7 | 0.6073 | 0.00782 | 0.0313 | 77.6598
7.5 | 0.6533 | 0.00814 | 0.0325 | 80.258
8 | 0.6973 | 0.00851 | 0.034 | 81.9389
8.5 | 0.7429 | 0.00886 | 0.0351 | 83.8488
9 | 0.788 | 0.00924 | 0.0363 | 85.2814
9.5 | 0.8293 | 0.00972 | 0.0382 | 85.3189
10 | 0.871 | 0.01023 | 0.0399 | 85.1417
10.5 | 0.913 | 0.01073 | 0.0415 | 85.0885
11 | 0.9538 | 0.01123 | 0.0432 | 84.9332
11.5 | 0.994 | 0.0118 | 0.0451 | 84.2373
12 | 1.036 | 0.01231 | 0.0465 | 84.1592
12.5 | 1.0746 | 0.01292 | 0.0484 | 83.1734
13 | 1.1151 | 0.01352 | 0.0499 | 82.4778
13.5 | 1.1548 | 0.01416 | 0.0515 | 81.5537
14 | 1.191 | 0.01492 | 0.0536 | 79.8257
14.5 | 1.2266 | 0.01578 | 0.0556 | 77.7313
15 | 1.2602 | 0.01671 | 0.0578 | 75.4159
16.5 | 1.3623 | 0.01954 | 0.0636 | 69.7185
17 | 1.3952 | 0.02059 | 0.0655 | 67.761
17.5 | 1.4245 | 0.02185 | 0.0676 | 65.1945
18 | 1.4541 | 0.02316 | 0.0696 | 62.785
18.5 | 1.4813 | 0.0246 | 0.0717 | 60.2154
19 | 1.5031 | 0.02639 | 0.0741 | 56.9572
19.5 | 1.5307 | 0.02795 | 0.0757 | 54.7657
20 | 1.553 | 0.02987 | 0.0777 | 51.992

## 149. Re 20M Mach 0.25 (1)
BIGFOIL.COM POLAR EXPORT
NACA67-117 a=0.0
NACA67-117 a=0.0 |  |  |  | Cl Max: | 1.225 | at alpha= | 12 | deg
JavaFoil+Calcfoil stall+Eppler ext transition |  |  |  | L/D Max: | 107.024 | at alpha= | 7.5 | deg
Re: | 20000000 |  |  | Cd Min: | 0.00575 | at alpha= | 0.5 | deg
Mach: | 0.25 |  |  | Cl=0 at alpha= | -0.50781 | deg
|  |  |  | @ Cl=0.1, Cd= | 0.0060445
|  |  |  | @ Cl=0.4, Cd= | 0.0064
|  |  |  | @ Cl=0.6, Cd= | 0.0070974
alpha (deg) | Cl | Cd | Cm | Cl/Cd
-17.5 | -0.653 | 0.12777 | 0.023 | -5.112
-17 | -0.704 | 0.11841 | 0.023 | -5.946
-16.5 | -0.749 | 0.11282 | 0.022 | -6.642
-16 | -0.794 | 0.10325 | 0.023 | -7.689
-15.5 | -0.838 | 0.09083 | 0.023 | -9.231
-15 | -0.923 | 0.05294 | 0.028 | -17.437
-14.5 | -1.044 | 0.02019 | 0.031 | -51.714
-14 | -1.073 | 0.01851 | 0.03 | -57.959
-13.5 | -1.099 | 0.0161 | 0.029 | -68.275
-13 | -1.113 | 0.01483 | 0.028 | -75.063
-12.5 | -1.12 | 0.01376 | 0.026 | -81.39
-12 | -1.119 | 0.0129 | 0.025 | -86.771
-11.5 | -1.111 | 0.01225 | 0.024 | -90.697
-11 | -1.097 | 0.01162 | 0.022 | -94.384
-10.5 | -1.076 | 0.011 | 0.021 | -97.869
-10 | -1.049 | 0.01053 | 0.02 | -99.62
-9.5 | -1.017 | 0.01008 | 0.018 | -100.978
-9 | -0.98 | 0.00964 | 0.017 | -101.684
-8.5 | -0.938 | 0.00925 | 0.016 | -101.436
-8 | -0.891 | 0.00883 | 0.014 | -100.96
-7.5 | -0.842 | 0.00845 | 0.013 | -99.586
-7 | -0.79 | 0.00813 | 0.011 | -97.104
-6.5 | -0.735 | 0.00786 | 0.01 | -93.588
-6 | -0.679 | 0.00756 | 0.009 | -89.889
-5.5 | -0.622 | 0.00731 | 0.007 | -85.063
-5 | -0.563 | 0.00726 | 0.006 | -77.492
-4.5 | -0.503 | 0.0071 | 0.004 | -70.803
-4 | -0.441 | 0.00706 | 0.003 | -62.51
-3.5 | -0.379 | 0.00712 | 0.001 | -53.277
-3 | -0.317 | 0.00671 | 0 | -47.204
-2.5 | -0.254 | 0.00671 | -0.002 | -37.862
-2 | -0.191 | 0.00621 | -0.003 | -30.668
-1.5 | -0.127 | 0.00663 | -0.005 | -19.156
-1 | -0.063 | 0.00645 | -0.006 | -9.814
-0.5 | 0.001 | 0.00645 | -0.007 | 0.123
0 | 0.065 | 0.0064 | -0.009 | 10.126
0.5 | 0.129 | 0.00575 | -0.01 | 22.398
1 | 0.193 | 0.00583 | -0.012 | 33.076
1.5 | 0.256 | 0.00616 | -0.013 | 41.542
2 | 0.319 | 0.00634 | -0.015 | 50.386
2.5 | 0.382 | 0.00636 | -0.016 | 60.121
3 | 0.445 | 0.0065 | -0.018 | 68.505
3.5 | 0.507 | 0.00666 | -0.019 | 76.145
4 | 0.569 | 0.00695 | -0.021 | 81.878
4.5 | 0.63 | 0.00724 | -0.022 | 87.018
5 | 0.691 | 0.00747 | -0.024 | 92.47
5.5 | 0.75 | 0.00774 | -0.025 | 96.874
6 | 0.807 | 0.00805 | -0.026 | 100.292
6.5 | 0.862 | 0.00835 | -0.028 | 103.285
7 | 0.915 | 0.00867 | -0.029 | 105.522
7.5 | 0.966 | 0.00902 | -0.031 | 107.024
8 | 1.013 | 0.00968 | -0.032 | 104.663
8.5 | 1.056 | 0.01012 | -0.033 | 104.375
9 | 1.096 | 0.01059 | -0.035 | 103.56
9.5 | 1.131 | 0.0111 | -0.036 | 101.947
10 | 1.162 | 0.01164 | -0.037 | 99.838
10.5 | 1.187 | 0.01227 | -0.039 | 96.749
11 | 1.206 | 0.0129 | -0.04 | 93.466
11.5 | 1.219 | 0.01363 | -0.041 | 89.434
12 | 1.225 | 0.01438 | -0.043 | 85.229
12.5 | 1.225 | 0.01506 | -0.044 | 81.35
13 | 1.218 | 0.01595 | -0.045 | 76.383
13.5 | 1.203 | 0.01705 | -0.046 | 70.574
14 | 1.182 | 0.01824 | -0.048 | 64.795
14.5 | 1.153 | 0.01965 | -0.049 | 58.662
15 | 1.116 | 0.02147 | -0.05 | 51.993
15.5 | 1.072 | 0.02379 | -0.051 | 45.072
16 | 1.021 | 0.02711 | -0.052 | 37.667
16.5 | 0.951 | 0.03311 | -0.052 | 28.729
17 | 0.822 | 0.07097 | -0.046 | 11.578

## 150. Re 20M Mach 0.25 (2)
BIGFOIL.COM POLAR EXPORT
NACA67-117 a=0.0
NACA67-117 a=0.0 |  |  |  | Cl Max: | 1.5396 | at alpha= | 20 | deg
XFOIL ncrit=9 |  |  |  | L/D Max: | 80.5301 | at alpha= | 9 | deg
Re: | 20000000 |  |  | Cd Min: | 0.03894 | at alpha= | 20 | deg
Mach: | 0.25 |  |  | Cl=0 at alpha= | -1.1662 | deg
|  |  |  | @ Cl=0.1, Cd= | 0.0047876
|  |  |  | @ Cl=0.4, Cd= | 0.006761
|  |  |  | @ Cl=0.6, Cd= | 0.008198
alpha (deg) | Cl | Cd | Cm | Cl/Cd
-20 | -1.5272 | 0.03325 | -0.1122 | -45.9308
-19.5 | -1.514 | 0.03019 | -0.1091 | -50.1491
-19 | -1.494 | 0.0277 | -0.106 | -53.935
-18.5 | -1.4694 | 0.02564 | -0.1028 | -57.3089
-18 | -1.4448 | 0.02369 | -0.0993 | -60.9878
-17.5 | -1.4144 | 0.02209 | -0.0962 | -64.029
-17 | -1.3829 | 0.02063 | -0.0929 | -67.0334
-16.5 | -1.3488 | 0.01933 | -0.0899 | -69.7775
-16 | -1.3136 | 0.01814 | -0.0868 | -72.4146
-15.5 | -1.2754 | 0.01712 | -0.0841 | -74.4977
-15 | -1.2377 | 0.01615 | -0.0811 | -76.6378
-14.5 | -1.1957 | 0.01536 | -0.0788 | -77.8451
-14 | -1.157 | 0.0145 | -0.0759 | -79.7931
-13.5 | -1.1144 | 0.01377 | -0.0735 | -80.9296
-13 | -1.0732 | 0.01304 | -0.0709 | -82.3006
-12.5 | -1.0302 | 0.01238 | -0.0686 | -83.2149
-12 | -0.9857 | 0.01178 | -0.0665 | -83.6757
-11.5 | -0.9412 | 0.01122 | -0.0644 | -83.8859
-11 | -0.8958 | 0.01069 | -0.0624 | -83.7979
-10.5 | -0.8495 | 0.0102 | -0.0606 | -83.2843
-10 | -0.8035 | 0.00973 | -0.0588 | -82.5797
-9.5 | -0.7572 | 0.00929 | -0.057 | -81.507
-9 | -0.7099 | 0.00887 | -0.0554 | -80.0338
-8.5 | -0.6616 | 0.00852 | -0.054 | -77.6526
-8 | -0.6157 | 0.00812 | -0.0521 | -75.8251
-7.5 | -0.5668 | 0.0078 | -0.0508 | -72.6667
-7 | -0.5182 | 0.00749 | -0.0495 | -69.1856
-6.5 | -0.4713 | 0.00717 | -0.0478 | -65.7322
-6 | -0.4227 | 0.00688 | -0.0465 | -61.439
-5.5 | -0.3733 | 0.00662 | -0.0453 | -56.3897
-5 | -0.3253 | 0.00634 | -0.0439 | -51.3091
-4.5 | -0.2752 | 0.00609 | -0.0428 | -45.1888
-4 | -0.2265 | 0.00586 | -0.0415 | -38.6519
-3.5 | -0.1794 | 0.00564 | -0.0398 | -31.8085
-3 | -0.1345 | 0.00534 | -0.0377 | -25.1873
-2.5 | -0.0923 | 0.00507 | -0.035 | -18.2051
-2 | -0.0532 | 0.0048 | -0.0316 | -11.0833
-1.5 | -0.0241 | 0.0047 | -0.0259 | -5.1277
-1 | 0.012 | 0.00484 | -0.0218 | 2.4793
-0.5 | 0.0417 | 0.0051 | -0.0165 | 8.1765
0 | 0.0703 | 0.00492 | -0.011 | 14.2886
0.5 | 0.1062 | 0.00476 | -0.007 | 22.3109
1 | 0.142 | 0.0047 | -0.003 | 30.2128
1.5 | 0.1535 | 0.0046 | 0.0062 | 33.3696
2 | 0.1692 | 0.00469 | 0.0147 | 36.0768
2.5 | 0.2029 | 0.00506 | 0.0192 | 40.0988
3 | 0.2422 | 0.00544 | 0.0224 | 44.5221
3.5 | 0.2861 | 0.00578 | 0.0246 | 49.4983
4 | 0.3294 | 0.00611 | 0.0269 | 53.9116
4.5 | 0.3705 | 0.00653 | 0.0297 | 56.7381
5 | 0.4152 | 0.00688 | 0.0316 | 60.3488
5.5 | 0.4613 | 0.00722 | 0.0333 | 63.892
6 | 0.5093 | 0.00753 | 0.0346 | 67.6361
6.5 | 0.5552 | 0.00789 | 0.0363 | 70.3676
7 | 0.6032 | 0.00822 | 0.0377 | 73.382
7.5 | 0.6508 | 0.00858 | 0.039 | 75.8508
8 | 0.6969 | 0.00897 | 0.0407 | 77.6923
8.5 | 0.7427 | 0.0094 | 0.0424 | 79.0106
9 | 0.79 | 0.00981 | 0.0438 | 80.5301
9.5 | 0.8318 | 0.01038 | 0.0461 | 80.1349
10 | 0.8741 | 0.01098 | 0.0484 | 79.6084
10.5 | 0.9181 | 0.01154 | 0.0503 | 79.5581
11 | 0.9603 | 0.01213 | 0.0525 | 79.1674
11.5 | 1.0037 | 0.01273 | 0.0545 | 78.8452
12 | 1.0478 | 0.01333 | 0.0564 | 78.6047
12.5 | 1.0875 | 0.01407 | 0.059 | 77.2921
13 | 1.1284 | 0.01483 | 0.0612 | 76.089
13.5 | 1.1671 | 0.0157 | 0.0638 | 74.3376
14 | 1.2057 | 0.01661 | 0.0663 | 72.5888
14.5 | 1.2425 | 0.01765 | 0.0691 | 70.3966
15 | 1.2774 | 0.01879 | 0.0719 | 67.983
15.5 | 1.3159 | 0.01984 | 0.0743 | 66.3256
16 | 1.3479 | 0.02117 | 0.0773 | 63.6703
16.5 | 1.3815 | 0.02251 | 0.08 | 61.3727
17 | 1.4121 | 0.02407 | 0.0829 | 58.6664
17.5 | 1.4393 | 0.02588 | 0.0859 | 55.6144
18.5 | 1.4884 | 0.03013 | 0.0916 | 49.3993
19 | 1.505 | 0.0329 | 0.0946 | 45.7447
19.5 | 1.5243 | 0.03572 | 0.0969 | 42.6736
20 | 1.5396 | 0.03894 | 0.0991 | 39.5378

## 151. Re 20M Mach 0.50 (1)
BIGFOIL.COM POLAR EXPORT
NACA67-117 a=0.0
NACA67-117 a=0.0 |  |  |  | Cl Max: | 1.151 | at alpha= | 20 | deg
JavaFoil+Calcfoil stall+Eppler ext transition |  |  |  | L/D Max: | 95.281 | at alpha= | 6.5 | deg
Re: | 20000000 |  |  | Cd Min: | 0.00624 | at alpha= | 2 | deg
Mach: | 0.5 |  |  | Cl=0 at alpha= | -0.50704 | deg
|  |  |  | @ Cl=0.1, Cd= | 0.0068266
|  |  |  | @ Cl=0.4, Cd= | 0.00651
|  |  |  | @ Cl=0.6, Cd= | 0.0076887
alpha (deg) | Cl | Cd | Cm | Cl/Cd
-20 | -1.094 | 0.1885 | 0.031 | -5.806
-19.5 | -1.069 | 0.17761 | 0.031 | -6.016
-19 | -1.039 | 0.17416 | 0.029 | -5.968
-18.5 | -1.011 | 0.1677 | 0.028 | -6.029
-18 | -0.982 | 0.16363 | 0.027 | -6.004
-17.5 | -0.954 | 0.15797 | 0.026 | -6.039
-17 | -0.929 | 0.14359 | 0.025 | -6.467
-16.5 | -0.9 | 0.13882 | 0.024 | -6.481
-16 | -0.871 | 0.13458 | 0.023 | -6.475
-15.5 | -0.843 | 0.12741 | 0.022 | -6.62
-15 | -0.816 | 0.11176 | 0.021 | -7.304
-14.5 | -0.79 | 0.10605 | 0.021 | -7.445
-14 | -0.761 | 0.10169 | 0.019 | -7.479
-13.5 | -0.733 | 0.09385 | 0.019 | -7.814
-13 | -0.708 | 0.08528 | 0.018 | -8.301
-12.5 | -0.684 | 0.07571 | 0.019 | -9.04
-12 | -0.648 | 0.08232 | 0.015 | -7.87
-11.5 | -0.623 | 0.07367 | 0.015 | -8.451
-11 | -0.618 | 0.05188 | 0.019 | -11.92
-10.5 | -0.681 | 0.01488 | 0.023 | -45.784
-10 | -0.536 | 0.06717 | 0.011 | -7.973
-9.5 | -0.514 | 0.05593 | 0.013 | -9.193
-9 | -0.582 | 0.01313 | 0.019 | -44.311
-8.5 | -0.848 | 0.01193 | 0.017 | -71.107
-8 | -0.879 | 0.01105 | 0.016 | -79.55
-7.5 | -0.867 | 0.01034 | 0.014 | -83.817
-7 | -0.835 | 0.0097 | 0.013 | -86.027
-6.5 | -0.79 | 0.0092 | 0.011 | -85.875
-6 | -0.738 | 0.00875 | 0.01 | -84.377
-5.5 | -0.681 | 0.00832 | 0.008 | -81.869
-5 | -0.62 | 0.00798 | 0.006 | -77.676
-4.5 | -0.555 | 0.00768 | 0.005 | -72.351
-4 | -0.489 | 0.00729 | 0.003 | -67.101
-3.5 | -0.421 | 0.00752 | 0.001 | -56.01
-3 | -0.352 | 0.00757 | 0 | -46.508
-2.5 | -0.282 | 0.00747 | -0.002 | -37.809
-2 | -0.212 | 0.0073 | -0.003 | -29.052
-1.5 | -0.141 | 0.00717 | -0.005 | -19.704
-1 | -0.07 | 0.00692 | -0.007 | -10.19
-0.5 | 0.001 | 0.0069 | -0.008 | 0.128
0 | 0.072 | 0.00687 | -0.01 | 10.517
0.5 | 0.143 | 0.00676 | -0.012 | 21.214
1 | 0.215 | 0.00684 | -0.013 | 31.388
1.5 | 0.285 | 0.00673 | -0.015 | 42.27
2 | 0.355 | 0.00624 | -0.016 | 56.939
2.5 | 0.425 | 0.00666 | -0.018 | 63.856
3 | 0.495 | 0.00691 | -0.02 | 71.549
3.5 | 0.563 | 0.00752 | -0.021 | 74.894
4 | 0.631 | 0.00783 | -0.023 | 80.652
4.5 | 0.698 | 0.00819 | -0.025 | 85.173
5 | 0.763 | 0.00853 | -0.026 | 89.483
5.5 | 0.826 | 0.00893 | -0.028 | 92.498
6 | 0.884 | 0.00934 | -0.029 | 94.587
6.5 | 0.936 | 0.00982 | -0.031 | 95.281
7 | 0.979 | 0.01069 | -0.033 | 91.522
7.5 | 1.009 | 0.01141 | -0.034 | 88.419
8 | 1.017 | 0.01226 | -0.036 | 83.017
8.5 | 0.98 | 0.01328 | -0.037 | 73.789
9 | 0.65 | 0.01437 | -0.039 | 45.201
9.5 | 0.68 | 0.01652 | -0.04 | 41.142
10 | 0.709 | 0.01791 | -0.041 | 39.603
10.5 | 0.62 | 0.07094 | -0.023 | 8.732
11 | 0.781 | 0.01701 | -0.045 | 45.941
11.5 | 0.811 | 0.01892 | -0.046 | 42.888
12 | 0.741 | 0.05752 | -0.037 | 12.874
12.5 | 0.734 | 0.08488 | -0.029 | 8.651
13 | 0.766 | 0.08442 | -0.032 | 9.078
13.5 | 0.79 | 0.09534 | -0.03 | 8.281
14 | 0.819 | 0.09975 | -0.032 | 8.205
14.5 | 0.848 | 0.10477 | -0.034 | 8.092
15 | 0.87 | 0.12414 | -0.032 | 7.011
15.5 | 0.899 | 0.12964 | -0.034 | 6.932
16 | 0.928 | 0.13481 | -0.035 | 6.883
16.5 | 0.957 | 0.14049 | -0.037 | 6.809
17 | 0.982 | 0.15597 | -0.037 | 6.294
17.5 | 1.011 | 0.1614 | -0.039 | 6.263
18 | 1.04 | 0.16246 | -0.04 | 6.399
18.5 | 1.069 | 0.16842 | -0.042 | 6.347
19 | 1.095 | 0.18834 | -0.043 | 5.816
19.5 | 1.123 | 0.19199 | -0.044 | 5.847
20 | 1.151 | 0.19586 | -0.045 | 5.874

## 152. Re 20M Mach 0.50 (2)
BIGFOIL.COM POLAR EXPORT
NACA67-117 a=0.0
NACA67-117 a=0.0 |  |  |  | Cl Max: | 1.0729 | at alpha= | 12 | deg
XFOIL ncrit=9 |  |  |  | L/D Max: | 62.5229 | at alpha= | 8.5 | deg
Re: | 20000000 |  |  | Cd Min: | 0.11142 | at alpha= | 17 | deg
Mach: | 0.5 |  |  | Cl=0 at alpha= | -2.3345 | deg
|  |  |  | @ Cl=0.1, Cd= | 0.0047895
|  |  |  | @ Cl=0.4, Cd= | 0.0086022
|  |  |  | @ Cl=0.6, Cd= | 0.010337
alpha (deg) | Cl | Cd | Cm | Cl/Cd
-16.5 | -0.6302 | 0.11097 | -0.1088 | -5.679
-16 | -0.6453 | 0.09995 | -0.116 | -6.4562
-15.5 | -0.6683 | 0.08832 | -0.1233 | -7.5668
-15 | -0.6796 | 0.07736 | -0.1301 | -8.7849
-14.5 | -0.6998 | 0.06516 | -0.1388 | -10.7397
-14 | -0.7246 | 0.05456 | -0.1448 | -13.2808
-13.5 | -0.7612 | 0.04495 | -0.1472 | -16.9344
-13 | -0.8005 | 0.03692 | -0.1454 | -21.682
-12.5 | -0.8462 | 0.02983 | -0.1396 | -28.3674
-12 | -0.8859 | 0.02392 | -0.1311 | -37.036
-11.5 | -0.9177 | 0.01877 | -0.1206 | -48.8918
-11 | -0.9156 | 0.01546 | -0.1109 | -59.2238
-10.5 | -0.8862 | 0.01358 | -0.1029 | -65.2577
-10 | -0.835 | 0.01258 | -0.0976 | -66.3752
-9.5 | -0.7812 | 0.01179 | -0.0931 | -66.2595
-9 | -0.724 | 0.01117 | -0.0895 | -64.8165
-8.5 | -0.6669 | 0.0106 | -0.0862 | -62.9151
-8 | -0.6129 | 0.01002 | -0.0829 | -61.1677
-7.5 | -0.5559 | 0.00955 | -0.0802 | -58.2094
-7 | -0.4996 | 0.0091 | -0.0776 | -54.9011
-6.5 | -0.4453 | 0.00864 | -0.075 | -51.5394
-6 | -0.3889 | 0.00824 | -0.0729 | -47.1966
-5.5 | -0.3325 | 0.00787 | -0.071 | -42.249
-5 | -0.278 | 0.00748 | -0.0689 | -37.1658
-4.5 | -0.2212 | 0.00716 | -0.0673 | -30.8939
-4 | -0.1648 | 0.00685 | -0.0658 | -24.0584
-3.5 | -0.1108 | 0.00651 | -0.0639 | -17.02
-3 | -0.0609 | 0.00615 | -0.0613 | -9.9024
-2.5 | -0.0147 | 0.00572 | -0.058 | -2.5699
-2 | 0.0297 | 0.00534 | -0.0544 | 5.5618
-1.5 | 0.0729 | 0.00495 | -0.0504 | 14.7273
-1 | 0.0973 | 0.0047 | -0.0426 | 20.7021
-0.5 | 0.0995 | 0.00478 | -0.0299 | 20.8159
0.5 | 0.1032 | 0.00485 | -0.0039 | 21.2784
1 | 0.0929 | 0.00443 | 0.0116 | 20.9707
1.5 | 0.1014 | 0.0044 | 0.0229 | 23.0455
2 | 0.1208 | 0.0051 | 0.0316 | 23.6863
2.5 | 0.1476 | 0.00583 | 0.0386 | 25.3173
3 | 0.1896 | 0.00637 | 0.0426 | 29.7645
3.5 | 0.2344 | 0.00688 | 0.046 | 34.0698
4 | 0.2813 | 0.00737 | 0.049 | 38.1682
4.5 | 0.328 | 0.00789 | 0.0522 | 41.5716
5 | 0.3762 | 0.00839 | 0.0551 | 44.8391
5.5 | 0.4278 | 0.00885 | 0.0575 | 48.339
6 | 0.4829 | 0.00927 | 0.0593 | 52.0928
6.5 | 0.5347 | 0.00978 | 0.0619 | 54.6728
7 | 0.5901 | 0.01024 | 0.064 | 57.627
7.5 | 0.6445 | 0.01077 | 0.0665 | 59.8422
8 | 0.6969 | 0.01139 | 0.0694 | 61.1853
8.5 | 0.7509 | 0.01201 | 0.0723 | 62.5229
9 | 0.7984 | 0.01288 | 0.0763 | 61.9876
9.5 | 0.8507 | 0.01366 | 0.0798 | 62.2767
10 | 0.9037 | 0.01449 | 0.0835 | 62.3671
10.5 | 0.9543 | 0.01547 | 0.0878 | 61.6871
11 | 1.0066 | 0.01649 | 0.0922 | 61.0431
11.5 | 1.0501 | 0.01791 | 0.098 | 58.632
12 | 1.0729 | 0.02029 | 0.1061 | 52.8783
12.5 | 1.0627 | 0.02424 | 0.1156 | 43.8408
13 | 1.0359 | 0.02953 | 0.1241 | 35.0796
13.5 | 0.9981 | 0.03627 | 0.1303 | 27.5186
14 | 0.9608 | 0.04408 | 0.1332 | 21.7967
14.5 | 0.9187 | 0.0537 | 0.1325 | 17.108
15 | 0.8818 | 0.06439 | 0.1284 | 13.6947
15.5 | 0.8528 | 0.07574 | 0.1219 | 11.2596
16 | 0.8258 | 0.08798 | 0.114 | 9.3862
16.5 | 0.8048 | 0.09991 | 0.1061 | 8.0552
17 | 0.7876 | 0.11142 | 0.0988 | 7.0687