## index
index | Re | Mach | Datasource
1 | 50000 | 0 | JavaFoil+Calcfoil stall+Eppler ext transition
2 | 50000 | 0 | XFOIL ncrit=9
3 | 50000 | 0.1 | JavaFoil+Calcfoil stall+Eppler ext transition
4 | 50000 | 0.1 | XFOIL ncrit=9
5 | 50000 | 0.25 | JavaFoil+Calcfoil stall+Eppler ext transition
6 | 50000 | 0.25 | XFOIL ncrit=9
7 | 50000 | 0.5 | JavaFoil+Calcfoil stall+Eppler ext transition
8 | 50000 | 0.5 | XFOIL ncrit=9
9 | 100000 | 0 | JavaFoil+Calcfoil stall+Eppler ext transition
10 | 100000 | 0 | XFOIL ncrit=9
11 | 100000 | 0.1 | JavaFoil+Calcfoil stall+Eppler ext transition
12 | 100000 | 0.1 | XFOIL ncrit=9
13 | 100000 | 0.25 | JavaFoil+Calcfoil stall+Eppler ext transition
14 | 100000 | 0.25 | XFOIL ncrit=9
15 | 100000 | 0.5 | JavaFoil+Calcfoil stall+Eppler ext transition
16 | 100000 | 0.5 | XFOIL ncrit=9
17 | 250000 | 0 | JavaFoil+Calcfoil stall+Eppler ext transition
18 | 250000 | 0 | XFOIL ncrit=9
19 | 250000 | 0.1 | JavaFoil+Calcfoil stall+Eppler ext transition
20 | 250000 | 0.1 | XFOIL ncrit=9
21 | 250000 | 0.25 | JavaFoil+Calcfoil stall+Eppler ext transition
22 | 250000 | 0.25 | XFOIL ncrit=9
23 | 250000 | 0.5 | JavaFoil+Calcfoil stall+Eppler ext transition
24 | 250000 | 0.5 | XFOIL ncrit=9
25 | 500000 | 0 | JavaFoil+Calcfoil stall+Eppler ext transition
26 | 500000 | 0 | XFOIL ncrit=9
27 | 500000 | 0.1 | JavaFoil+Calcfoil stall+Eppler ext transition
28 | 500000 | 0.1 | XFOIL ncrit=9
29 | 500000 | 0.25 | JavaFoil+Calcfoil stall+Eppler ext transition
30 | 500000 | 0.25 | XFOIL ncrit=9
31 | 500000 | 0.5 | JavaFoil+Calcfoil stall+Eppler ext transition
32 | 500000 | 0.5 | XFOIL ncrit=9
33 | 750000 | 0 | JavaFoil+Calcfoil stall+Eppler ext transition
34 | 750000 | 0 | XFOIL ncrit=9
35 | 750000 | 0.1 | JavaFoil+Calcfoil stall+Eppler ext transition
36 | 750000 | 0.1 | XFOIL ncrit=9
37 | 750000 | 0.25 | JavaFoil+Calcfoil stall+Eppler ext transition
38 | 750000 | 0.25 | XFOIL ncrit=9
39 | 750000 | 0.5 | JavaFoil+Calcfoil stall+Eppler ext transition
40 | 750000 | 0.5 | XFOIL ncrit=9
41 | 1000000 | 0 | JavaFoil+Calcfoil stall+Eppler ext transition
42 | 1000000 | 0 | XFOIL ncrit=9
43 | 1000000 | 0.1 | JavaFoil+Calcfoil stall+Eppler ext transition
44 | 1000000 | 0.1 | XFOIL ncrit=9
45 | 1000000 | 0.25 | JavaFoil+Calcfoil stall+Eppler ext transition
46 | 1000000 | 0.25 | XFOIL ncrit=9
47 | 1000000 | 0.5 | JavaFoil+Calcfoil stall+Eppler ext transition
48 | 1000000 | 0.5 | XFOIL ncrit=9
49 | 2000000 | 0 | JavaFoil+Calcfoil stall+Eppler ext transition
50 | 2000000 | 0 | XFOIL ncrit=9
51 | 2000000 | 0.1 | JavaFoil+Calcfoil stall+Eppler ext transition
52 | 2000000 | 0.1 | XFOIL ncrit=9
53 | 2000000 | 0.25 | JavaFoil+Calcfoil stall+Eppler ext transition
54 | 2000000 | 0.25 | XFOIL ncrit=9
55 | 2000000 | 0.5 | JavaFoil+Calcfoil stall+Eppler ext transition
56 | 2000000 | 0.5 | XFOIL ncrit=9
57 | 3000000 | 0 | JavaFoil+Calcfoil stall+Eppler ext transition
58 | 3000000 | 0 | XFOIL ncrit=9
59 | 3000000 | 0.1 | JavaFoil+Calcfoil stall+Eppler ext transition
60 | 3000000 | 0.1 | XFOIL ncrit=9
61 | 3000000 | 0.25 | JavaFoil+Calcfoil stall+Eppler ext transition
62 | 3000000 | 0.25 | XFOIL ncrit=9
63 | 3000000 | 0.5 | JavaFoil+Calcfoil stall+Eppler ext transition
64 | 3000000 | 0.5 | XFOIL ncrit=9
65 | 4000000 | 0 | JavaFoil+Calcfoil stall+Eppler ext transition
66 | 4000000 | 0 | XFOIL ncrit=9
67 | 4000000 | 0.1 | JavaFoil+Calcfoil stall+Eppler ext transition
68 | 4000000 | 0.1 | XFOIL ncrit=9
69 | 4000000 | 0.25 | JavaFoil+Calcfoil stall+Eppler ext transition
70 | 4000000 | 0.25 | XFOIL ncrit=9
71 | 4000000 | 0.5 | JavaFoil+Calcfoil stall+Eppler ext transition
72 | 4000000 | 0.5 | XFOIL ncrit=9
73 | 5000000 | 0 | JavaFoil+Calcfoil stall+Eppler ext transition
74 | 5000000 | 0 | XFOIL ncrit=9
75 | 5000000 | 0.1 | JavaFoil+Calcfoil stall+Eppler ext transition
76 | 5000000 | 0.1 | XFOIL ncrit=9
77 | 5000000 | 0.25 | JavaFoil+Calcfoil stall+Eppler ext transition
78 | 5000000 | 0.25 | XFOIL ncrit=9
79 | 5000000 | 0.5 | JavaFoil+Calcfoil stall+Eppler ext transition
80 | 5000000 | 0.5 | XFOIL ncrit=9
81 | 6000000 | 0 | JavaFoil+Calcfoil stall+Eppler ext transition
82 | 6000000 | 0 | XFOIL ncrit=9
83 | 6000000 | 0.1 | JavaFoil+Calcfoil stall+Eppler ext transition
84 | 6000000 | 0.1 | XFOIL ncrit=9
85 | 6000000 | 0.25 | JavaFoil+Calcfoil stall+Eppler ext transition
86 | 6000000 | 0.25 | XFOIL ncrit=9
87 | 6000000 | 0.5 | JavaFoil+Calcfoil stall+Eppler ext transition
88 | 6000000 | 0.5 | XFOIL ncrit=9
89 | 7000000 | 0 | JavaFoil+Calcfoil stall+Eppler ext transition
90 | 7000000 | 0 | XFOIL ncrit=9
91 | 7000000 | 0.1 | JavaFoil+Calcfoil stall+Eppler ext transition
92 | 7000000 | 0.1 | XFOIL ncrit=9
93 | 7000000 | 0.25 | JavaFoil+Calcfoil stall+Eppler ext transition
94 | 7000000 | 0.25 | XFOIL ncrit=9
95 | 7000000 | 0.5 | JavaFoil+Calcfoil stall+Eppler ext transition
96 | 7000000 | 0.5 | XFOIL ncrit=9
97 | 8000000 | 0 | JavaFoil+Calcfoil stall+Eppler ext transition
98 | 8000000 | 0 | XFOIL ncrit=9
99 | 8000000 | 0.1 | JavaFoil+Calcfoil stall+Eppler ext transition
100 | 8000000 | 0.1 | XFOIL ncrit=9
101 | 8000000 | 0.25 | JavaFoil+Calcfoil stall+Eppler ext transition
102 | 8000000 | 0.25 | XFOIL ncrit=9
103 | 8000000 | 0.5 | JavaFoil+Calcfoil stall+Eppler ext transition
104 | 8000000 | 0.5 | XFOIL ncrit=9
105 | 10000000 | 0 | JavaFoil+Calcfoil stall+Eppler ext transition
106 | 10000000 | 0 | XFOIL ncrit=9
107 | 10000000 | 0.1 | JavaFoil+Calcfoil stall+Eppler ext transition
108 | 10000000 | 0.1 | XFOIL ncrit=9
109 | 10000000 | 0.25 | JavaFoil+Calcfoil stall+Eppler ext transition
110 | 10000000 | 0.25 | XFOIL ncrit=9
111 | 10000000 | 0.5 | JavaFoil+Calcfoil stall+Eppler ext transition
112 | 10000000 | 0.5 | XFOIL ncrit=9
113 | 12000000 | 0 | JavaFoil+Calcfoil stall+Eppler ext transition
114 | 12000000 | 0 | XFOIL ncrit=9
115 | 12000000 | 0.1 | JavaFoil+Calcfoil stall+Eppler ext transition
116 | 12000000 | 0.1 | XFOIL ncrit=9
117 | 12000000 | 0.25 | JavaFoil+Calcfoil stall+Eppler ext transition
118 | 12000000 | 0.25 | XFOIL ncrit=9
119 | 12000000 | 0.5 | JavaFoil+Calcfoil stall+Eppler ext transition
120 | 12000000 | 0.5 | XFOIL ncrit=9
121 | 14000000 | 0 | JavaFoil+Calcfoil stall+Eppler ext transition
122 | 14000000 | 0 | XFOIL ncrit=9
123 | 14000000 | 0.1 | JavaFoil+Calcfoil stall+Eppler ext transition
124 | 14000000 | 0.1 | XFOIL ncrit=9
125 | 14000000 | 0.25 | JavaFoil+Calcfoil stall+Eppler ext transition
126 | 14000000 | 0.25 | XFOIL ncrit=9
127 | 14000000 | 0.5 | JavaFoil+Calcfoil stall+Eppler ext transition
128 | 14000000 | 0.5 | XFOIL ncrit=9
129 | 16000000 | 0 | JavaFoil+Calcfoil stall+Eppler ext transition
130 | 16000000 | 0 | XFOIL ncrit=9
131 | 16000000 | 0.1 | JavaFoil+Calcfoil stall+Eppler ext transition
132 | 16000000 | 0.1 | XFOIL ncrit=9
133 | 16000000 | 0.25 | JavaFoil+Calcfoil stall+Eppler ext transition
134 | 16000000 | 0.25 | XFOIL ncrit=9
135 | 16000000 | 0.5 | JavaFoil+Calcfoil stall+Eppler ext transition
136 | 16000000 | 0.5 | XFOIL ncrit=9
137 | 18000000 | 0 | JavaFoil+Calcfoil stall+Eppler ext transition
138 | 18000000 | 0 | XFOIL ncrit=9
139 | 18000000 | 0.1 | JavaFoil+Calcfoil stall+Eppler ext transition
140 | 18000000 | 0.1 | XFOIL ncrit=9
141 | 18000000 | 0.25 | JavaFoil+Calcfoil stall+Eppler ext transition
142 | 18000000 | 0.25 | XFOIL ncrit=9
143 | 18000000 | 0.5 | JavaFoil+Calcfoil stall+Eppler ext transition
144 | 18000000 | 0.5 | XFOIL ncrit=9
145 | 20000000 | 0 | JavaFoil+Calcfoil stall+Eppler ext transition
146 | 20000000 | 0 | XFOIL ncrit=9
147 | 20000000 | 0.1 | JavaFoil+Calcfoil stall+Eppler ext transition
148 | 20000000 | 0.1 | XFOIL ncrit=9
149 | 20000000 | 0.25 | JavaFoil+Calcfoil stall+Eppler ext transition
150 | 20000000 | 0.25 | XFOIL ncrit=9
151 | 20000000 | 0.5 | JavaFoil+Calcfoil stall+Eppler ext transition
152 | 20000000 | 0.5 | XFOIL ncrit=9

## 1. Re 50k Mach 0.00 (1)
BIGFOIL.COM POLAR EXPORT
NACA65-618 a=0.2
NACA65-618 a=0.2 |  |  |  | Cl Max: | 1.492 | at alpha= | 10.5 | deg
JavaFoil+Calcfoil stall+Eppler ext transition |  |  |  | L/D Max: | 34.992 | at alpha= | 8.5 | deg
Re: | 50000 |  |  | Cd Min: | 0.02048 | at alpha= | -1.5 | deg
Mach: | 0 |  |  | Cl=0 at alpha= | -3.2755 | deg
|  |  |  | @ Cl=0.1, Cd= | 0.039376
|  |  |  | @ Cl=0.4, Cd= | 0.023618
|  |  |  | @ Cl=0.6, Cd= | 0.025251
alpha (deg) | Cl | Cd | Cm | Cl/Cd
-19 | -0.579 | 0.29782 | -0.006 | -1.943
-18.5 | -0.594 | 0.28433 | -0.007 | -2.09
-18 | -0.609 | 0.26246 | -0.007 | -2.321
-17.5 | -0.623 | 0.23937 | -0.007 | -2.604
-17 | -0.636 | 0.2396 | -0.006 | -2.656
-16.5 | -0.648 | 0.22216 | -0.006 | -2.918
-16 | -0.659 | 0.19629 | -0.007 | -3.356
-15.5 | -0.667 | 0.18077 | -0.007 | -3.691
-15 | -0.674 | 0.17033 | -0.007 | -3.954
-14.5 | -0.678 | 0.15747 | -0.007 | -4.303
-14 | -0.679 | 0.14787 | -0.007 | -4.591
-13.5 | -0.677 | 0.13554 | -0.007 | -4.997
-13 | -0.673 | 0.12672 | -0.007 | -5.307
-12.5 | -0.665 | 0.11819 | -0.008 | -5.623
-12 | -0.653 | 0.10923 | -0.008 | -5.979
-11.5 | -0.638 | 0.10207 | -0.008 | -6.251
-11 | -0.619 | 0.09508 | -0.009 | -6.515
-10.5 | -0.597 | 0.09095 | -0.008 | -6.566
-10 | -0.571 | 0.085 | -0.008 | -6.723
-9.5 | -0.542 | 0.07664 | -0.01 | -7.078
-9 | -0.51 | 0.07242 | -0.01 | -7.045
-8.5 | -0.475 | 0.06714 | -0.01 | -7.074
-8 | -0.44 | 0.06343 | -0.019 | -6.936
-7.5 | -0.4 | 0.05967 | -0.019 | -6.698
-7 | -0.357 | 0.05607 | -0.02 | -6.371
-6.5 | -0.312 | 0.05666 | -0.018 | -5.498
-6 | -0.265 | 0.05335 | -0.019 | -4.972
-5.5 | -0.218 | 0.05055 | -0.019 | -4.31
-5 | -0.17 | 0.04813 | -0.019 | -3.527
-4.5 | -0.121 | 0.04584 | -0.02 | -2.641
-4 | -0.072 | 0.04403 | -0.021 | -1.634
-3.5 | -0.022 | 0.04246 | -0.021 | -0.528
-3 | 0.027 | 0.04101 | -0.022 | 0.667
-2.5 | 0.077 | 0.03989 | -0.022 | 1.939
-2 | 0.128 | 0.03875 | -0.024 | 3.296
-1.5 | 0.221 | 0.02048 | -0.048 | 10.795
-1 | 0.273 | 0.0207 | -0.047 | 13.206
-0.5 | 0.335 | 0.0207 | -0.048 | 16.171
0 | 0.379 | 0.0235 | -0.049 | 16.111
0.5 | 0.436 | 0.02382 | -0.05 | 18.301
1 | 0.493 | 0.02426 | -0.05 | 20.305
1.5 | 0.549 | 0.02476 | -0.051 | 22.188
2 | 0.603 | 0.02528 | -0.052 | 23.838
2.5 | 0.659 | 0.02588 | -0.053 | 25.449
3 | 0.715 | 0.0265 | -0.054 | 26.969
3.5 | 0.771 | 0.02716 | -0.055 | 28.376
4 | 0.826 | 0.02793 | -0.056 | 29.579
4.5 | 0.881 | 0.02887 | -0.057 | 30.516
5 | 0.936 | 0.02937 | -0.058 | 31.857
5.5 | 0.991 | 0.03051 | -0.059 | 32.485
6 | 1.046 | 0.03171 | -0.06 | 32.982
6.5 | 1.1 | 0.03289 | -0.06 | 33.438
7 | 1.151 | 0.03412 | -0.061 | 33.746
7.5 | 1.203 | 0.03534 | -0.062 | 34.053
8 | 1.254 | 0.03664 | -0.063 | 34.23
8.5 | 1.311 | 0.03748 | -0.065 | 34.992
9 | 1.358 | 0.03912 | -0.066 | 34.727
9.5 | 1.415 | 0.04316 | -0.067 | 32.783
10 | 1.455 | 0.04539 | -0.068 | 32.049
10.5 | 1.492 | 0.04782 | -0.069 | 31.188
11 | 1.317 | 0.0818 | -0.034 | 16.101
11.5 | 1.344 | 0.08747 | -0.031 | 15.364
12 | 1.367 | 0.09372 | -0.031 | 14.587
12.5 | 1.387 | 0.10018 | -0.03 | 13.843
13 | 1.403 | 0.10758 | -0.03 | 13.04
13.5 | 1.415 | 0.11492 | -0.029 | 12.314
14 | 1.424 | 0.12373 | -0.029 | 11.508
14.5 | 1.427 | 0.13269 | -0.028 | 10.754
15 | 1.424 | 0.14349 | -0.029 | 9.926
15.5 | 1.417 | 0.15372 | -0.028 | 9.219

## 2. Re 50k Mach 0.00 (2)
BIGFOIL.COM POLAR EXPORT
NACA65-618 a=0.2
NACA65-618 a=0.2 |  |  |  | Cl Max: | 0.8763 | at alpha= | 17.5 | deg
XFOIL ncrit=9 |  |  |  | L/D Max: | 5.0861 | at alpha= | 16.5 | deg
Re: | 50000 |  |  | Cd Min: | 0.23608 | at alpha= | 20 | deg
Mach: | 0 |  |  | Cl=0 at alpha= | 2.6081 | deg
|  |  |  | @ Cl=0.1, Cd= | 0.068918
|  |  |  | @ Cl=0.4, Cd= | 0.10224
|  |  |  | @ Cl=0.6, Cd= | 0.14243
alpha (deg) | Cl | Cd | Cm | Cl/Cd
-5 | -0.693 | 0.06084 | -0.0078 | -11.3905
-4.5 | -0.6572 | 0.05622 | -0.0063 | -11.6898
-4 | -0.6212 | 0.05163 | -0.0051 | -12.0318
-3.5 | -0.5825 | 0.0488 | -0.0037 | -11.9365
-3 | -0.5427 | 0.04682 | -0.0023 | -11.5912
-2.5 | -0.5016 | 0.0454 | -0.001 | -11.0485
-2 | -0.4604 | 0.04478 | 0.0005 | -10.2814
-0.5 | -0.1694 | 0.05391 | -0.0122 | -3.1423
0 | -0.168 | 0.05333 | -0.0075 | -3.1502
0.5 | -0.1623 | 0.05287 | -0.0038 | -3.0698
1 | -0.1042 | 0.05592 | -0.0102 | -1.8634
1.5 | -0.0669 | 0.05786 | -0.0119 | -1.1562
2 | -0.0416 | 0.05874 | -0.011 | -0.70821
2.5 | -0.0075 | 0.06108 | -0.0115 | -0.12279
3 | 0.0272 | 0.06311 | -0.0119 | 0.43099
3.5 | 0.0717 | 0.06647 | -0.0141 | 1.0787
4 | 0.1184 | 0.07051 | -0.0165 | 1.6792
4.5 | 0.1491 | 0.07316 | -0.0166 | 2.038
5 | 0.1775 | 0.0756 | -0.0165 | 2.3479
5.5 | 0.212 | 0.0789 | -0.0173 | 2.6869
6 | 0.2472 | 0.08252 | -0.0183 | 2.9956
6.5 | 0.2811 | 0.08632 | -0.0194 | 3.2565
7 | 0.3145 | 0.0903 | -0.0204 | 3.4828
8 | 0.3749 | 0.09848 | -0.0222 | 3.8069
8.5 | 0.4033 | 0.10273 | -0.023 | 3.9258
9 | 0.4295 | 0.10705 | -0.0239 | 4.0121
9.5 | 0.4552 | 0.11153 | -0.0248 | 4.0814
10 | 0.4808 | 0.11621 | -0.0258 | 4.1373
10.5 | 0.5057 | 0.12103 | -0.027 | 4.1783
11 | 0.5306 | 0.12608 | -0.0282 | 4.2084
11.5 | 0.5564 | 0.13147 | -0.0297 | 4.2321
12.5 | 0.6004 | 0.14253 | -0.0327 | 4.2124
13 | 0.6091 | 0.14669 | -0.0337 | 4.1523
13.5 | 0.6318 | 0.15212 | -0.0354 | 4.1533
14 | 0.6661 | 0.15956 | -0.0377 | 4.1746
14.5 | 0.6692 | 0.16339 | -0.0391 | 4.0957
15 | 0.6996 | 0.17052 | -0.0412 | 4.1027
15.5 | 0.7278 | 0.17699 | -0.0429 | 4.1121
16 | 0.743 | 0.18214 | -0.0444 | 4.0793
16.5 | 0.8448 | 0.1661 | -0.0323 | 5.0861
17 | 0.8554 | 0.17128 | -0.0336 | 4.9942
17.5 | 0.8763 | 0.17536 | -0.0342 | 4.9971
18 | 0.8568 | 0.19012 | -0.0419 | 4.5066
18.5 | 0.8633 | 0.20012 | -0.0463 | 4.3139
19.5 | 0.8465 | 0.23116 | -0.0637 | 3.662
20 | 0.8523 | 0.23608 | -0.0682 | 3.6102

## 3. Re 50k Mach 0.10 (1)
BIGFOIL.COM POLAR EXPORT
NACA65-618 a=0.2
NACA65-618 a=0.2 |  |  |  | Cl Max: | 1.496 | at alpha= | 10.5 | deg
JavaFoil+Calcfoil stall+Eppler ext transition |  |  |  | L/D Max: | 34.918 | at alpha= | 8.5 | deg
Re: | 50000 |  |  | Cd Min: | 0.02052 | at alpha= | -1.5 | deg
Mach: | 0.1 |  |  | Cl=0 at alpha= | -3.27 | deg
|  |  |  | @ Cl=0.1, Cd= | 0.039463
|  |  |  | @ Cl=0.4, Cd= | 0.0237
|  |  |  | @ Cl=0.6, Cd= | 0.025321
alpha (deg) | Cl | Cd | Cm | Cl/Cd
-18.5 | -0.547 | 0.29516 | -0.006 | -1.853
-18 | -0.565 | 0.28023 | -0.007 | -2.016
-17.5 | -0.582 | 0.25839 | -0.007 | -2.254
-17 | -0.599 | 0.25709 | -0.006 | -2.328
-16.5 | -0.614 | 0.23529 | -0.006 | -2.608
-16 | -0.627 | 0.21044 | -0.007 | -2.982
-15.5 | -0.639 | 0.20118 | -0.006 | -3.177
-15 | -0.649 | 0.18008 | -0.007 | -3.604
-14.5 | -0.656 | 0.16385 | -0.007 | -4.005
-14 | -0.661 | 0.15046 | -0.007 | -4.39
-13.5 | -0.662 | 0.13991 | -0.007 | -4.731
-13 | -0.66 | 0.13072 | -0.007 | -5.049
-12.5 | -0.654 | 0.11971 | -0.008 | -5.467
-12 | -0.645 | 0.1119 | -0.008 | -5.767
-11.5 | -0.632 | 0.10297 | -0.008 | -6.14
-11 | -0.615 | 0.09567 | -0.008 | -6.432
-10.5 | -0.595 | 0.09181 | -0.008 | -6.475
-10 | -0.57 | 0.08337 | -0.009 | -6.838
-9.5 | -0.542 | 0.07751 | -0.01 | -6.992
-9 | -0.51 | 0.0729 | -0.01 | -7.001
-8.5 | -0.476 | 0.06716 | -0.01 | -7.083
-8 | -0.441 | 0.06412 | -0.019 | -6.876
-7.5 | -0.401 | 0.05978 | -0.019 | -6.706
-7 | -0.358 | 0.05663 | -0.02 | -6.331
-6.5 | -0.313 | 0.0566 | -0.018 | -5.526
-6 | -0.266 | 0.05366 | -0.019 | -4.965
-5.5 | -0.219 | 0.05077 | -0.019 | -4.31
-5 | -0.171 | 0.04832 | -0.02 | -3.529
-4.5 | -0.122 | 0.04597 | -0.02 | -2.646
-4 | -0.072 | 0.04414 | -0.021 | -1.637
-3.5 | -0.023 | 0.04242 | -0.021 | -0.531
-3 | 0.027 | 0.04109 | -0.022 | 0.669
-2.5 | 0.078 | 0.03996 | -0.022 | 1.945
-2 | 0.128 | 0.03883 | -0.024 | 3.305
-1.5 | 0.222 | 0.02052 | -0.048 | 10.828
-1 | 0.275 | 0.02076 | -0.047 | 13.231
-0.5 | 0.336 | 0.02079 | -0.048 | 16.178
0 | 0.381 | 0.02358 | -0.049 | 16.138
0.5 | 0.438 | 0.02394 | -0.05 | 18.292
1 | 0.495 | 0.02436 | -0.051 | 20.329
1.5 | 0.552 | 0.02485 | -0.052 | 22.217
2 | 0.606 | 0.02538 | -0.052 | 23.864
2.5 | 0.662 | 0.02598 | -0.053 | 25.477
3 | 0.718 | 0.02661 | -0.054 | 26.98
3.5 | 0.774 | 0.02732 | -0.055 | 28.333
4 | 0.83 | 0.0281 | -0.056 | 29.528
4.5 | 0.885 | 0.02901 | -0.057 | 30.51
5 | 0.94 | 0.02957 | -0.058 | 31.803
5.5 | 0.996 | 0.0307 | -0.059 | 32.436
6 | 1.051 | 0.03178 | -0.06 | 33.06
6.5 | 1.104 | 0.03315 | -0.061 | 33.318
7 | 1.157 | 0.03434 | -0.061 | 33.691
7.5 | 1.209 | 0.03549 | -0.062 | 34.065
8 | 1.261 | 0.03683 | -0.063 | 34.221
8.5 | 1.317 | 0.03772 | -0.065 | 34.918
9 | 1.364 | 0.03947 | -0.066 | 34.558
9.5 | 1.42 | 0.04371 | -0.068 | 32.493
10 | 1.459 | 0.04598 | -0.068 | 31.736
10.5 | 1.496 | 0.04837 | -0.069 | 30.92
11 | 1.32 | 0.08244 | -0.033 | 16.014
11.5 | 1.347 | 0.0883 | -0.032 | 15.255
12 | 1.369 | 0.09538 | -0.031 | 14.353
12.5 | 1.388 | 0.1015 | -0.031 | 13.671
13 | 1.402 | 0.10879 | -0.03 | 12.888
13.5 | 1.413 | 0.11586 | -0.029 | 12.192
14 | 1.419 | 0.12472 | -0.029 | 11.378
14.5 | 1.42 | 0.13468 | -0.029 | 10.543
15 | 1.414 | 0.14213 | -0.028 | 9.949
15.5 | 1.404 | 0.15503 | -0.027 | 9.054

## 4. Re 50k Mach 0.10 (2)
BIGFOIL.COM POLAR EXPORT
NACA65-618 a=0.2
NACA65-618 a=0.2 |  |  |  | Cl Max: | 0.8726 | at alpha= | 17.5 | deg
XFOIL ncrit=9 |  |  |  | L/D Max: | 4.9905 | at alpha= | 16.5 | deg
Re: | 50000 |  |  | Cd Min: | 0.23702 | at alpha= | 20 | deg
Mach: | 0.1 |  |  | Cl=0 at alpha= | 2.6421 | deg
|  |  |  | @ Cl=0.1, Cd= | 0.069385
|  |  |  | @ Cl=0.4, Cd= | 0.10254
|  |  |  | @ Cl=0.6, Cd= | 0.14407
alpha (deg) | Cl | Cd | Cm | Cl/Cd
-10 | -0.3976 | 0.1338 | -0.0221 | -2.9716
-9.5 | -0.3545 | 0.12699 | -0.023 | -2.7916
-9 | -0.3386 | 0.12248 | -0.0222 | -2.7645
-8.5 | -0.3144 | 0.11885 | -0.0207 | -2.6454
-8 | -0.3116 | 0.1166 | -0.017 | -2.6724
-7.5 | -0.2683 | 0.11073 | -0.0175 | -2.423
-7 | -0.2631 | 0.10705 | -0.0158 | -2.4577
-5 | -0.6986 | 0.06104 | -0.0079 | -11.445
-4.5 | -0.6637 | 0.05591 | -0.0067 | -11.8709
-4 | -0.6259 | 0.05219 | -0.0052 | -11.9927
-3.5 | -0.5872 | 0.04924 | -0.0038 | -11.9253
-3 | -0.5473 | 0.04719 | -0.0024 | -11.5978
-2.5 | -0.5059 | 0.04571 | -0.0011 | -11.0676
-2 | -0.4645 | 0.04509 | 0.0004 | -10.3016
-1.5 | -0.4239 | 0.0446 | 0.0021 | -9.5045
-0.5 | -0.1694 | 0.05427 | -0.0125 | -3.1214
0 | -0.1676 | 0.05371 | -0.0078 | -3.1205
0.5 | -0.1599 | 0.05337 | -0.0045 | -2.9961
1 | -0.1022 | 0.05643 | -0.0107 | -1.8111
1.5 | -0.0662 | 0.0582 | -0.0122 | -1.1375
2 | -0.0398 | 0.05923 | -0.0114 | -0.67196
2.5 | -0.0108 | 0.06103 | -0.011 | -0.17696
3 | 0.0272 | 0.06344 | -0.012 | 0.42875
3.5 | 0.0726 | 0.06694 | -0.0142 | 1.0846
4 | 0.12 | 0.07117 | -0.0168 | 1.6861
4.5 | 0.1425 | 0.07281 | -0.0156 | 1.9571
5 | 0.1757 | 0.07574 | -0.0162 | 2.3198
5.5 | 0.2116 | 0.07918 | -0.0172 | 2.6724
6 | 0.2476 | 0.08289 | -0.0183 | 2.9871
6.5 | 0.2819 | 0.08674 | -0.0194 | 3.2499
7 | 0.3158 | 0.09079 | -0.0205 | 3.4784
7.5 | 0.3472 | 0.09488 | -0.0214 | 3.6594
8 | 0.3765 | 0.09903 | -0.0223 | 3.8019
8.5 | 0.4051 | 0.1033 | -0.0232 | 3.9216
9 | 0.4314 | 0.10764 | -0.024 | 4.0078
10 | 0.483 | 0.11684 | -0.0259 | 4.1339
10.5 | 0.5082 | 0.12171 | -0.0271 | 4.1755
11 | 0.5336 | 0.12684 | -0.0284 | 4.2069
11.5 | 0.5599 | 0.13236 | -0.0299 | 4.2301
12 | 0.5873 | 0.13845 | -0.0317 | 4.242
12.5 | 0.5955 | 0.14251 | -0.0324 | 4.1787
13 | 0.6086 | 0.14704 | -0.0336 | 4.139
13.5 | 0.6348 | 0.15283 | -0.0355 | 4.1536
14 | 0.6621 | 0.15969 | -0.0376 | 4.1462
14.5 | 0.6712 | 0.16397 | -0.0392 | 4.0934
15 | 0.6965 | 0.17075 | -0.0413 | 4.0791
15.5 | 0.725 | 0.17736 | -0.0431 | 4.0877
16 | 0.7404 | 0.18255 | -0.0447 | 4.0559
16.5 | 0.839 | 0.16812 | -0.0331 | 4.9905
17 | 0.8514 | 0.17322 | -0.0345 | 4.9151
17.5 | 0.8726 | 0.17753 | -0.0351 | 4.9152
18 | 0.8549 | 0.19185 | -0.0427 | 4.4561
18.5 | 0.8508 | 0.20366 | -0.0489 | 4.1776
19 | 0.8234 | 0.22292 | -0.0617 | 3.6937
19.5 | 0.848 | 0.232 | -0.0643 | 3.6552
20 | 0.8546 | 0.23702 | -0.0687 | 3.6056

## 5. Re 50k Mach 0.25 (1)
BIGFOIL.COM POLAR EXPORT
NACA65-618 a=0.2
NACA65-618 a=0.2 |  |  |  | Cl Max: | 1.482 | at alpha= | 10 | deg
JavaFoil+Calcfoil stall+Eppler ext transition |  |  |  | L/D Max: | 33.992 | at alpha= | 8.5 | deg
Re: | 50000 |  |  | Cd Min: | 0.02001 | at alpha= | -1.5 | deg
Mach: | 0.25 |  |  | Cl=0 at alpha= | -3.2745 | deg
|  |  |  | @ Cl=0.1, Cd= | 0.039936
|  |  |  | @ Cl=0.4, Cd= | 0.024196
|  |  |  | @ Cl=0.6, Cd= | 0.025836
alpha (deg) | Cl | Cd | Cm | Cl/Cd
-16.5 | -0.281 | 0.25344 | -0.011 | -1.11
-16 | -0.334 | 0.35714 | -0.008 | -0.935
-15.5 | -0.382 | 0.34064 | -0.007 | -1.121
-15 | -0.425 | 0.29512 | -0.007 | -1.439
-14.5 | -0.463 | 0.22767 | -0.008 | -2.036
-14 | -0.497 | 0.20586 | -0.008 | -2.416
-13.5 | -0.526 | 0.18388 | -0.008 | -2.86
-13 | -0.549 | 0.1766 | -0.007 | -3.107
-12.5 | -0.566 | 0.15258 | -0.007 | -3.707
-12 | -0.576 | 0.12965 | -0.008 | -4.445
-11.5 | -0.58 | 0.11717 | -0.008 | -4.953
-11 | -0.578 | 0.10605 | -0.008 | -5.45
-10.5 | -0.569 | 0.10012 | -0.006 | -5.685
-10 | -0.554 | 0.08902 | -0.009 | -6.228
-9.5 | -0.534 | 0.08482 | -0.008 | -6.293
-9 | -0.508 | 0.07578 | -0.01 | -6.703
-8.5 | -0.477 | 0.071 | -0.01 | -6.721
-8 | -0.442 | 0.06491 | -0.011 | -6.816
-7.5 | -0.406 | 0.06152 | -0.02 | -6.608
-7 | -0.365 | 0.0576 | -0.02 | -6.336
-6.5 | -0.321 | 0.05438 | -0.021 | -5.896
-6 | -0.273 | 0.05453 | -0.019 | -4.998
-5.5 | -0.224 | 0.05184 | -0.02 | -4.323
-5 | -0.175 | 0.04893 | -0.02 | -3.572
-4.5 | -0.125 | 0.04648 | -0.021 | -2.684
-4 | -0.074 | 0.04462 | -0.021 | -1.662
-3.5 | -0.023 | 0.04279 | -0.022 | -0.541
-3 | 0.028 | 0.04144 | -0.022 | 0.681
-2.5 | 0.08 | 0.04039 | -0.023 | 1.976
-2 | 0.132 | 0.03921 | -0.024 | 3.361
-1.5 | 0.227 | 0.02001 | -0.049 | 11.362
-1 | 0.281 | 0.0213 | -0.048 | 13.212
-0.5 | 0.345 | 0.02129 | -0.049 | 16.188
0 | 0.39 | 0.02413 | -0.05 | 16.174
0.5 | 0.449 | 0.02452 | -0.051 | 18.323
1 | 0.508 | 0.02494 | -0.052 | 20.362
1.5 | 0.566 | 0.02549 | -0.053 | 22.216
2 | 0.621 | 0.02605 | -0.054 | 23.842
2.5 | 0.679 | 0.02666 | -0.055 | 25.474
3 | 0.737 | 0.02734 | -0.056 | 26.946
3.5 | 0.794 | 0.02811 | -0.057 | 28.253
4 | 0.851 | 0.02895 | -0.057 | 29.404
4.5 | 0.908 | 0.02996 | -0.058 | 30.292
5 | 0.965 | 0.0309 | -0.059 | 31.212
5.5 | 1.021 | 0.03201 | -0.06 | 31.899
6 | 1.077 | 0.03296 | -0.061 | 32.684
6.5 | 1.132 | 0.03431 | -0.062 | 33
7 | 1.186 | 0.03558 | -0.063 | 33.343
7.5 | 1.238 | 0.03701 | -0.064 | 33.463
8 | 1.295 | 0.03811 | -0.065 | 33.986
8.5 | 1.347 | 0.03962 | -0.067 | 33.992
9 | 1.406 | 0.04403 | -0.069 | 31.929
9.5 | 1.446 | 0.04651 | -0.069 | 31.091
10 | 1.482 | 0.04906 | -0.07 | 30.219
10.5 | 1.309 | 0.07932 | -0.034 | 16.509
11 | 1.335 | 0.08494 | -0.031 | 15.714
11.5 | 1.358 | 0.09209 | -0.031 | 14.742
12 | 1.373 | 0.09964 | -0.031 | 13.775
12.5 | 1.382 | 0.10782 | -0.03 | 12.814
13 | 1.385 | 0.11519 | -0.029 | 12.019
13.5 | 1.382 | 0.12515 | -0.029 | 11.039
14 | 1.372 | 0.13612 | -0.028 | 10.078
14.5 | 1.353 | 0.14443 | -0.027 | 9.367
15 | 1.323 | 0.15868 | -0.028 | 8.34

## 6. Re 50k Mach 0.25 (2)
BIGFOIL.COM POLAR EXPORT
NACA65-618 a=0.2
NACA65-618 a=0.2 |  |  |  | Cl Max: | 0.8675 | at alpha= | 20 | deg
XFOIL ncrit=9 |  |  |  | L/D Max: | 4.7019 | at alpha= | 16.5 | deg
Re: | 50000 |  |  | Cd Min: | 0.24225 | at alpha= | 20 | deg
Mach: | 0.25 |  |  | Cl=0 at alpha= | 2.6366 | deg
|  |  |  | @ Cl=0.1, Cd= | 0.070908
|  |  |  | @ Cl=0.4, Cd= | 0.10493
|  |  |  | @ Cl=0.6, Cd= | 0.14631
alpha (deg) | Cl | Cd | Cm | Cl/Cd
-10 | -0.3511 | 0.13481 | -0.0273 | -2.6044
-9.5 | -0.3369 | 0.12962 | -0.0276 | -2.5991
-9 | -0.3269 | 0.12605 | -0.0261 | -2.5934
-8.5 | -0.2908 | 0.12084 | -0.0251 | -2.4065
-8 | -0.2717 | 0.11707 | -0.0234 | -2.3208
-7.5 | -0.2468 | 0.11253 | -0.0229 | -2.1932
-6.5 | -0.2996 | 0.1061 | -0.0135 | -2.8238
-5 | -0.7151 | 0.06593 | -0.0082 | -10.8464
-4.5 | -0.6864 | 0.05983 | -0.0073 | -11.4725
-4 | -0.6503 | 0.0554 | -0.0058 | -11.7383
-3.5 | -0.6124 | 0.05177 | -0.0043 | -11.8292
-3 | -0.5722 | 0.04929 | -0.0029 | -11.6088
-2.5 | -0.53 | 0.04745 | -0.0015 | -11.1697
-2 | -0.4869 | 0.04642 | 0 | -10.489
-1.5 | -0.4442 | 0.04583 | 0.0016 | -9.6923
0 | -0.1658 | 0.05577 | -0.0094 | -2.9729
0.5 | -0.1472 | 0.05613 | -0.0079 | -2.6225
1 | -0.0928 | 0.05849 | -0.0132 | -1.5866
1.5 | -0.0602 | 0.05995 | -0.0139 | -1.0042
2 | -0.0309 | 0.062 | -0.0136 | -0.49839
2.5 | -0.0118 | 0.06259 | -0.0112 | -0.18853
3 | 0.0314 | 0.06589 | -0.013 | 0.47655
3.5 | 0.063 | 0.0682 | -0.013 | 0.92375
4 | 0.0956 | 0.07054 | -0.0131 | 1.3553
4.5 | 0.1352 | 0.07385 | -0.0144 | 1.8307
5 | 0.1753 | 0.07751 | -0.0159 | 2.2616
6 | 0.2551 | 0.08575 | -0.019 | 2.9749
6.5 | 0.292 | 0.09004 | -0.0204 | 3.243
7 | 0.3261 | 0.09431 | -0.0214 | 3.4577
7.5 | 0.3524 | 0.09795 | -0.0217 | 3.5978
8 | 0.382 | 0.10219 | -0.0226 | 3.7381
8.5 | 0.4103 | 0.10649 | -0.0234 | 3.8529
9 | 0.4377 | 0.11095 | -0.0243 | 3.945
9.5 | 0.4652 | 0.11567 | -0.0253 | 4.0218
10 | 0.4893 | 0.12029 | -0.0262 | 4.0677
10.5 | 0.5108 | 0.12484 | -0.0271 | 4.0916
11 | 0.5309 | 0.12948 | -0.028 | 4.1002
11.5 | 0.5503 | 0.13427 | -0.0291 | 4.0985
12 | 0.5674 | 0.13889 | -0.0303 | 4.0852
12.5 | 0.5895 | 0.14411 | -0.0319 | 4.0906
13 | 0.619 | 0.15028 | -0.034 | 4.119
13.5 | 0.645 | 0.15695 | -0.0361 | 4.1096
14 | 0.6533 | 0.16114 | -0.0376 | 4.0542
14.5 | 0.689 | 0.16882 | -0.0399 | 4.0813
15 | 0.6976 | 0.17312 | -0.0418 | 4.0296
15.5 | 0.7159 | 0.17919 | -0.044 | 3.9952
16 | 0.7511 | 0.18569 | -0.045 | 4.0449
16.5 | 0.8257 | 0.17561 | -0.0361 | 4.7019
17 | 0.841 | 0.18136 | -0.0379 | 4.6372
17.5 | 0.8623 | 0.18697 | -0.0393 | 4.612
18 | 0.8521 | 0.19942 | -0.0464 | 4.2729
18.5 | 0.8569 | 0.21017 | -0.0518 | 4.0772
19.5 | 0.8582 | 0.23686 | -0.0672 | 3.6232
20 | 0.8675 | 0.24225 | -0.0717 | 3.581

## 7. Re 50k Mach 0.50 (1)
BIGFOIL.COM POLAR EXPORT
NACA65-618 a=0.2
NACA65-618 a=0.2 |  |  |  | Cl Max: | 1.465 | at alpha= | 8.5 | deg
JavaFoil+Calcfoil stall+Eppler ext transition |  |  |  | L/D Max: | 30.641 | at alpha= | 7 | deg
Re: | 50000 |  |  | Cd Min: | 0.02276 | at alpha= | -1 | deg
Mach: | 0.5 |  |  | Cl=0 at alpha= | -3.2719 | deg
|  |  |  | @ Cl=0.1, Cd= | 0.041874
|  |  |  | @ Cl=0.4, Cd= | 0.02472
|  |  |  | @ Cl=0.6, Cd= | 0.028078
alpha (deg) | Cl | Cd | Cm | Cl/Cd
-20 | -0.951 | 0.43881 | -0.014 | -2.168
-19.5 | -0.924 | 0.41727 | -0.015 | -2.214
-19 | -0.894 | 0.40361 | -0.015 | -2.215
-18.5 | -0.866 | 0.39101 | -0.015 | -2.214
-18 | -0.838 | 0.38822 | -0.015 | -2.158
-17.5 | -0.81 | 0.51583 | -0.015 | -1.57
-17 | -0.782 | 0.37169 | -0.016 | -2.103
-16.5 | -0.754 | 0.36665 | -0.016 | -2.056
-16 | -0.724 | 0.35414 | -0.015 | -2.044
-15.5 | -0.696 | 0.32157 | -0.015 | -2.163
-15 | -0.667 | 0.31624 | -0.016 | -2.111
-14.5 | -0.639 | 0.31094 | -0.016 | -2.056
-14 | -0.611 | 0.30576 | -0.017 | -1.999
-13.5 | -0.583 | 0.32601 | -0.017 | -1.788
-13 | -0.555 | 0.32269 | -0.017 | -1.718
-12.5 | -0.525 | 0.28788 | -0.016 | -1.823
-12 | -0.497 | 0.27327 | -0.016 | -1.817
-11.5 | -0.468 | 0.27038 | -0.017 | -1.732
-11 | -0.44 | 0.26763 | -0.017 | -1.644
-10.5 | -0.412 | 0.26182 | -0.017 | -1.572
-10 | -0.383 | 0.25886 | -0.018 | -1.48
-9.5 | -0.355 | 0.23417 | -0.018 | -1.515
-9 | -0.326 | 0.20432 | -0.017 | -1.594
-8.5 | -0.297 | 0.1455 | -0.011 | -2.039
-8 | -0.268 | 0.14202 | -0.011 | -1.889
-7.5 | -0.354 | 0.09275 | -0.007 | -3.82
-7 | -0.364 | 0.06844 | -0.01 | -5.315
-6.5 | -0.336 | 0.06026 | -0.012 | -5.57
-6 | -0.294 | 0.05705 | -0.023 | -5.161
-5.5 | -0.245 | 0.05257 | -0.024 | -4.663
-5 | -0.192 | 0.05381 | -0.022 | -3.569
-4.5 | -0.138 | 0.04997 | -0.022 | -2.759
-4 | -0.082 | 0.04725 | -0.023 | -1.741
-3.5 | -0.026 | 0.04527 | -0.024 | -0.568
-3 | 0.031 | 0.04336 | -0.024 | 0.725
-2.5 | 0.089 | 0.04205 | -0.025 | 2.116
-2 | 0.147 | 0.04112 | -0.026 | 3.572
-1.5 | 0.206 | 0.04021 | -0.028 | 5.128
-1 | 0.324 | 0.02276 | -0.055 | 14.222
-0.5 | 0.381 | 0.02367 | -0.053 | 16.09
0 | 0.434 | 0.0266 | -0.054 | 16.308
0.5 | 0.499 | 0.02713 | -0.056 | 18.41
1 | 0.565 | 0.02769 | -0.057 | 20.394
1.5 | 0.63 | 0.02841 | -0.058 | 22.176
2 | 0.69 | 0.02913 | -0.059 | 23.678
2.5 | 0.754 | 0.02999 | -0.06 | 25.142
3 | 0.818 | 0.03093 | -0.061 | 26.438
3.5 | 0.881 | 0.03202 | -0.062 | 27.508
4 | 0.944 | 0.03316 | -0.063 | 28.465
4.5 | 1.007 | 0.03441 | -0.064 | 29.26
5 | 1.069 | 0.03595 | -0.065 | 29.741
5.5 | 1.131 | 0.03751 | -0.066 | 30.149
6 | 1.193 | 0.03919 | -0.068 | 30.452
6.5 | 1.254 | 0.04113 | -0.069 | 30.481
7 | 1.315 | 0.04291 | -0.07 | 30.641
7.5 | 1.372 | 0.04512 | -0.072 | 30.398
8 | 1.417 | 0.04805 | -0.073 | 29.5
8.5 | 1.465 | 0.05473 | -0.075 | 26.764
9 | 1.293 | 0.07257 | -0.037 | 17.813
9.5 | 1.299 | 0.08042 | -0.033 | 16.149
10 | 1.282 | 0.08875 | -0.032 | 14.449
10.5 | 1.217 | 0.10565 | -0.029 | 11.517
11 | 0.794 | 0.16959 | -0.027 | 4.684
11.5 | 0.821 | 0.21866 | -0.026 | 3.755
12 | 0.849 | 0.24253 | -0.033 | 3.5
12.5 | 0.876 | 0.25198 | -0.033 | 3.475
13 | 0.904 | 0.30197 | -0.038 | 2.992
13.5 | 0.93 | 0.27884 | -0.039 | 3.336

## 8. Re 50k Mach 0.50 (2)
BIGFOIL.COM POLAR EXPORT
NACA65-618 a=0.2
NACA65-618 a=0.2 |  |  |  | Cl Max: | 0.9337 | at alpha= | 20 | deg
XFOIL ncrit=9 |  |  |  | L/D Max: | 4.3544 | at alpha= | 16 | deg
Re: | 50000 |  |  | Cd Min: | 0.2686 | at alpha= | 20 | deg
Mach: | 0.5 |  |  | Cl=0 at alpha= | 1.9016 | deg
|  |  |  | @ Cl=0.1, Cd= | 0.079202
|  |  |  | @ Cl=0.4, Cd= | 0.11537
|  |  |  | @ Cl=0.6, Cd= | 0.15463
alpha (deg) | Cl | Cd | Cm | Cl/Cd
-9.5 | -0.2505 | 0.1397 | -0.0438 | -1.7931
-9 | -0.2293 | 0.13465 | -0.0426 | -1.7029
-8 | -0.2291 | 0.12873 | -0.0355 | -1.7797
-7.5 | -0.2162 | 0.1239 | -0.0337 | -1.745
-7 | -0.2318 | 0.1203 | -0.0307 | -1.9268
-6 | -0.5763 | 0.10589 | -0.0128 | -5.4424
-5.5 | -0.6525 | 0.09552 | -0.0139 | -6.831
-5 | -0.6986 | 0.08648 | -0.0124 | -8.0782
-4.5 | -0.7217 | 0.07829 | -0.0106 | -9.2183
-4 | -0.7215 | 0.0708 | -0.0087 | -10.1907
-3.5 | -0.7016 | 0.0649 | -0.0067 | -10.8105
-3 | -0.6713 | 0.06 | -0.0047 | -11.1883
-2.5 | -0.6325 | 0.05629 | -0.003 | -11.2365
-2 | -0.5871 | 0.0536 | -0.0014 | -10.9534
-1.5 | -0.5387 | 0.05206 | 0.0003 | -10.3477
-1 | -0.4886 | 0.0511 | 0.0021 | -9.5616
-0.5 | -0.4117 | 0.05295 | 0.0001 | -7.7753
0 | -0.3439 | 0.05481 | -0.002 | -6.2744
0.5 | -0.3117 | 0.05423 | 0.0041 | -5.7477
1 | -0.0526 | 0.06892 | -0.0244 | -0.7632
1.5 | -0.0155 | 0.07097 | -0.025 | -0.2184
2.5 | 0.0231 | 0.07323 | -0.0194 | 0.31544
3 | 0.0244 | 0.07306 | -0.0135 | 0.33397
3.5 | 0.0407 | 0.07417 | -0.01 | 0.54874
4 | 0.0752 | 0.07696 | -0.0099 | 0.97713
4.5 | 0.1169 | 0.08073 | -0.0112 | 1.448
5 | 0.1599 | 0.08497 | -0.0128 | 1.8818
5.5 | 0.1926 | 0.08829 | -0.0132 | 2.1814
6 | 0.2238 | 0.09169 | -0.0136 | 2.4408
6.5 | 0.2561 | 0.09545 | -0.0142 | 2.6831
7 | 0.2875 | 0.09936 | -0.015 | 2.8935
7.5 | 0.3226 | 0.10402 | -0.0164 | 3.1013
8 | 0.3547 | 0.10855 | -0.0176 | 3.2676
8.5 | 0.3876 | 0.11342 | -0.019 | 3.4174
9 | 0.42 | 0.11852 | -0.0205 | 3.5437
9.5 | 0.4494 | 0.1235 | -0.0219 | 3.6389
10 | 0.4768 | 0.12852 | -0.0233 | 3.7099
10.5 | 0.5033 | 0.13367 | -0.0248 | 3.7652
11 | 0.5279 | 0.13881 | -0.0264 | 3.803
11.5 | 0.5507 | 0.14387 | -0.0281 | 3.8278
12 | 0.575 | 0.14926 | -0.0301 | 3.8523
12.5 | 0.6034 | 0.15536 | -0.0324 | 3.8839
13 | 0.6427 | 0.16369 | -0.0353 | 3.9263
13.5 | 0.6542 | 0.16816 | -0.0375 | 3.8903
14 | 0.6923 | 0.17615 | -0.04 | 3.9302
14.5 | 0.7019 | 0.18087 | -0.0428 | 3.8807
15 | 0.7295 | 0.18801 | -0.0455 | 3.8801
15.5 | 0.7625 | 0.19442 | -0.0472 | 3.9219
16 | 0.8296 | 0.19052 | -0.0407 | 4.3544
16.5 | 0.8334 | 0.19877 | -0.0458 | 4.1928
17 | 0.8488 | 0.20716 | -0.05 | 4.0973
17.5 | 0.864 | 0.21624 | -0.0547 | 3.9956
18 | 0.8762 | 0.22656 | -0.0607 | 3.8674
18.5 | 0.8794 | 0.24349 | -0.0708 | 3.6116
19 | 0.8943 | 0.25141 | -0.0762 | 3.5571
19.5 | 0.924 | 0.26315 | -0.0799 | 3.5113
20 | 0.9337 | 0.2686 | -0.0861 | 3.4762

## 9. Re 100k Mach 0.00 (1)
BIGFOIL.COM POLAR EXPORT
NACA65-618 a=0.2
NACA65-618 a=0.2 |  |  |  | Cl Max: | 1.587 | at alpha= | 12 | deg
JavaFoil+Calcfoil stall+Eppler ext transition |  |  |  | L/D Max: | 47.542 | at alpha= | 8.5 | deg
Re: | 100000 |  |  | Cd Min: | 0.01502 | at alpha= | -1 | deg
Mach: | 0 |  |  | Cl=0 at alpha= | -3.2755 | deg
|  |  |  | @ Cl=0.1, Cd= | 0.030396
|  |  |  | @ Cl=0.4, Cd= | 0.017265
|  |  |  | @ Cl=0.6, Cd= | 0.01848
alpha (deg) | Cl | Cd | Cm | Cl/Cd
-19 | -0.579 | 0.25143 | -0.007 | -2.302
-18.5 | -0.594 | 0.23696 | -0.007 | -2.508
-18 | -0.609 | 0.22213 | -0.007 | -2.743
-17.5 | -0.623 | 0.20566 | -0.007 | -3.032
-17 | -0.637 | 0.20156 | -0.007 | -3.158
-16.5 | -0.648 | 0.18933 | -0.007 | -3.425
-16 | -0.659 | 0.17149 | -0.007 | -3.841
-15.5 | -0.667 | 0.15978 | -0.007 | -4.176
-15 | -0.674 | 0.14715 | -0.007 | -4.577
-14.5 | -0.678 | 0.137 | -0.008 | -4.946
-14 | -0.679 | 0.12913 | -0.008 | -5.257
-13.5 | -0.677 | 0.11925 | -0.008 | -5.68
-13 | -0.673 | 0.11227 | -0.008 | -5.991
-12.5 | -0.665 | 0.1045 | -0.008 | -6.36
-12 | -0.653 | 0.09724 | -0.008 | -6.716
-11.5 | -0.638 | 0.09083 | -0.009 | -7.025
-11 | -0.619 | 0.08478 | -0.009 | -7.307
-10.5 | -0.597 | 0.0814 | -0.009 | -7.336
-10 | -0.571 | 0.07599 | -0.009 | -7.52
-9.5 | -0.542 | 0.06963 | -0.01 | -7.791
-9 | -0.51 | 0.06597 | -0.01 | -7.734
-8.5 | -0.479 | 0.06201 | -0.019 | -7.717
-8 | -0.441 | 0.05827 | -0.02 | -7.563
-7.5 | -0.4 | 0.0545 | -0.021 | -7.345
-7 | -0.358 | 0.05133 | -0.021 | -6.973
-6.5 | -0.312 | 0.05095 | -0.019 | -6.116
-6 | -0.265 | 0.04831 | -0.019 | -5.493
-5.5 | -0.218 | 0.04585 | -0.02 | -4.752
-5 | -0.17 | 0.04359 | -0.02 | -3.894
-4.5 | -0.121 | 0.04172 | -0.021 | -2.903
-4 | -0.072 | 0.0399 | -0.021 | -1.803
-3.5 | -0.022 | 0.03847 | -0.022 | -0.583
-3 | 0.027 | 0.03717 | -0.022 | 0.736
-2.5 | 0.077 | 0.03591 | -0.024 | 2.158
-2 | 0.158 | 0.01649 | -0.048 | 9.597
-1.5 | 0.221 | 0.01638 | -0.049 | 13.499
-1 | 0.28 | 0.01502 | -0.049 | 18.64
-0.5 | 0.343 | 0.0151 | -0.05 | 22.686
0 | 0.385 | 0.01719 | -0.051 | 22.388
0.5 | 0.443 | 0.01748 | -0.052 | 25.347
1 | 0.5 | 0.01782 | -0.053 | 28.087
1.5 | 0.558 | 0.0182 | -0.053 | 30.655
2 | 0.612 | 0.01856 | -0.054 | 32.966
2.5 | 0.668 | 0.01902 | -0.055 | 35.145
3 | 0.725 | 0.01946 | -0.056 | 37.274
3.5 | 0.782 | 0.01994 | -0.057 | 39.229
4 | 0.838 | 0.02049 | -0.058 | 40.917
4.5 | 0.894 | 0.02118 | -0.058 | 42.19
5 | 0.949 | 0.02189 | -0.059 | 43.361
5.5 | 1.005 | 0.02263 | -0.06 | 44.429
6 | 1.061 | 0.02339 | -0.061 | 45.354
6.5 | 1.116 | 0.02426 | -0.062 | 45.987
7 | 1.168 | 0.02506 | -0.063 | 46.597
7.5 | 1.221 | 0.02594 | -0.063 | 47.06
8 | 1.272 | 0.02692 | -0.064 | 47.264
8.5 | 1.328 | 0.02794 | -0.066 | 47.542
9 | 1.375 | 0.02947 | -0.067 | 46.66
9.5 | 1.421 | 0.03712 | -0.068 | 38.269
10 | 1.46 | 0.03912 | -0.068 | 37.332
10.5 | 1.498 | 0.04122 | -0.069 | 36.332
11 | 1.532 | 0.0433 | -0.07 | 35.371
11.5 | 1.563 | 0.04559 | -0.071 | 34.281
12 | 1.587 | 0.04814 | -0.071 | 32.97
12.5 | 1.388 | 0.09157 | -0.032 | 15.154
13 | 1.404 | 0.09784 | -0.032 | 14.347
13.5 | 1.416 | 0.10438 | -0.031 | 13.565
14 | 1.425 | 0.11199 | -0.031 | 12.722
14.5 | 1.428 | 0.11877 | -0.03 | 12.019
15 | 1.425 | 0.1269 | -0.03 | 11.228
15.5 | 1.417 | 0.13552 | -0.029 | 10.459
16 | 1.407 | 0.14401 | -0.03 | 9.767
16.5 | 1.391 | 0.15242 | -0.028 | 9.128
17 | 1.373 | 0.16395 | -0.029 | 8.375

## 10. Re 100k Mach 0.00 (2)
BIGFOIL.COM POLAR EXPORT
NACA65-618 a=0.2
NACA65-618 a=0.2 |  |  |  | Cl Max: | 1.2493 | at alpha= | 18 | deg
XFOIL ncrit=9 |  |  |  | L/D Max: | 24.2913 | at alpha= | 13.5 | deg
Re: | 100000 |  |  | Cd Min: | 0.21994 | at alpha= | -20 | deg
Mach: | 0 |  |  | Cl=0 at alpha= | 0.32787 | deg
|  |  |  | @ Cl=0.1, Cd= | 0.049597
|  |  |  | @ Cl=0.4, Cd= | 0.056261
|  |  |  | @ Cl=0.6, Cd= | 0.069346
alpha (deg) | Cl | Cd | Cm | Cl/Cd
-20 | -0.4535 | 0.21994 | -0.0096 | -2.0619
-19.5 | -0.4249 | 0.2108 | -0.0118 | -2.0157
-19 | -0.4053 | 0.20469 | -0.0158 | -1.9801
-18.5 | -0.3914 | 0.19954 | -0.0212 | -1.9615
-18 | -0.3982 | 0.19893 | -0.029 | -2.0017
-17.5 | -0.3527 | 0.18563 | -0.0293 | -1.9
-17 | -0.3338 | 0.17944 | -0.0337 | -1.8602
-16.5 | -0.3454 | 0.17771 | -0.0427 | -1.9436
-16 | -0.2999 | 0.16603 | -0.0434 | -1.8063
-15.5 | -0.284 | 0.15989 | -0.0485 | -1.7762
-15 | -0.3077 | 0.15768 | -0.0579 | -1.9514
-14.5 | -0.2843 | 0.15114 | -0.0524 | -1.881
-14 | -0.2648 | 0.14322 | -0.064 | -1.8489
-13.5 | -0.2211 | 0.13293 | -0.0708 | -1.6633
-13 | -0.243 | 0.12567 | -0.0878 | -1.9336
-12.5 | -0.1926 | 0.11607 | -0.0912 | -1.6593
-12 | -0.1604 | 0.10786 | -0.0951 | -1.4871
-11.5 | -0.1425 | 0.1009 | -0.0978 | -1.4123
-11 | -0.1479 | 0.09421 | -0.1016 | -1.5699
-10.5 | -0.211 | 0.087 | -0.1107 | -2.4253
-10 | -0.1809 | 0.08165 | -0.1084 | -2.2156
-9.5 | -0.1819 | 0.07578 | -0.1087 | -2.4004
-9 | -0.2128 | 0.07018 | -0.1086 | -3.0322
-8.5 | -0.2524 | 0.06645 | -0.1037 | -3.7983
-6.5 | -0.357 | 0.04903 | -0.0746 | -7.2813
-6 | -0.3702 | 0.04797 | -0.0638 | -7.7173
-5.5 | -0.3498 | 0.04572 | -0.0591 | -7.6509
-5 | -0.2803 | 0.04225 | -0.0615 | -6.6343
-4.5 | -0.3012 | 0.04267 | -0.0512 | -7.0588
-4 | -0.2597 | 0.04191 | -0.0495 | -6.1966
-3.5 | -0.2105 | 0.04083 | -0.0491 | -5.1555
-3 | -0.202 | 0.04138 | -0.0435 | -4.8816
-2.5 | -0.1596 | 0.04117 | -0.042 | -3.8766
-2 | -0.1287 | 0.04143 | -0.0392 | -3.1064
-1.5 | -0.1222 | 0.04208 | -0.0339 | -2.904
-1 | -0.1345 | 0.04101 | -0.0221 | -3.2797
-0.5 | -0.1005 | 0.04287 | -0.0127 | -2.3443
0 | -0.0981 | 0.04484 | -0.0048 | -2.1878
0.5 | 0.0515 | 0.04878 | -0.0191 | 1.0558
1 | 0.1239 | 0.05 | -0.0251 | 2.478
2 | 0.2844 | 0.05214 | -0.0388 | 5.4545
2.5 | 0.3482 | 0.054 | -0.0452 | 6.4481
3 | 0.3176 | 0.0544 | -0.0355 | 5.8382
3.5 | 0.2951 | 0.05439 | -0.0259 | 5.4256
4 | 0.3688 | 0.05447 | -0.0276 | 6.7707
4.5 | 0.3951 | 0.05597 | -0.0259 | 7.0591
5 | 0.4247 | 0.05773 | -0.0246 | 7.3567
5.5 | 0.4576 | 0.05949 | -0.0237 | 7.692
6 | 0.4909 | 0.06135 | -0.0229 | 8.0016
6.5 | 0.522 | 0.06351 | -0.0221 | 8.2192
7 | 0.5537 | 0.06569 | -0.0215 | 8.429
7.5 | 0.5849 | 0.06799 | -0.0208 | 8.6027
8.5 | 0.6429 | 0.0732 | -0.0198 | 8.7828
9 | 0.7199 | 0.07192 | -0.0203 | 10.0097
9.5 | 0.7394 | 0.0752 | -0.0195 | 9.8324
10 | 0.7272 | 0.08168 | -0.0186 | 8.903
10.5 | 0.799 | 0.07988 | -0.0183 | 10.0025
11 | 0.8257 | 0.08247 | -0.0177 | 10.0121
11.5 | 0.8544 | 0.08477 | -0.017 | 10.079
13 | 1.088 | 0.06712 | -0.0108 | 16.2098
13.5 | 1.2442 | 0.05122 | -0.0089 | 24.2913
14 | 1.2358 | 0.05589 | -0.0067 | 22.1113
14.5 | 1.2242 | 0.06134 | -0.0051 | 19.9576
15 | 1.192 | 0.06992 | -0.0044 | 17.0481
15.5 | 1.151 | 0.08042 | -0.0045 | 14.3124
16 | 1.1327 | 0.08841 | -0.0045 | 12.8119
16.5 | 1.1427 | 0.09302 | -0.004 | 12.2845
17 | 1.1735 | 0.09475 | -0.0026 | 12.3852
17.5 | 1.2055 | 0.09695 | -0.0015 | 12.4342
18 | 1.2493 | 0.09832 | -0.0001 | 12.7065
18.5 | 1.2474 | 0.10554 | -0.0016 | 11.8192
19 | 1.2472 | 0.11286 | -0.0033 | 11.0509
19.5 | 1.2377 | 0.12156 | -0.0062 | 10.1818
20 | 1.2308 | 0.13045 | -0.0094 | 9.435

## 11. Re 100k Mach 0.10 (1)
BIGFOIL.COM POLAR EXPORT
NACA65-618 a=0.2
NACA65-618 a=0.2 |  |  |  | Cl Max: | 1.565 | at alpha= | 11.5 | deg
JavaFoil+Calcfoil stall+Eppler ext transition |  |  |  | L/D Max: | 47.185 | at alpha= | 8.5 | deg
Re: | 100000 |  |  | Cd Min: | 0.01508 | at alpha= | -1 | deg
Mach: | 0.1 |  |  | Cl=0 at alpha= | -3.27 | deg
|  |  |  | @ Cl=0.1, Cd= | 0.030694
|  |  |  | @ Cl=0.4, Cd= | 0.01732
|  |  |  | @ Cl=0.6, Cd= | 0.018573
alpha (deg) | Cl | Cd | Cm | Cl/Cd
-18.5 | -0.547 | 0.24743 | -0.007 | -2.211
-18 | -0.565 | 0.23207 | -0.007 | -2.435
-17.5 | -0.582 | 0.21748 | -0.007 | -2.678
-17 | -0.599 | 0.2151 | -0.007 | -2.783
-16.5 | -0.614 | 0.197 | -0.007 | -3.116
-16 | -0.627 | 0.17707 | -0.007 | -3.544
-15.5 | -0.639 | 0.17299 | -0.007 | -3.695
-15 | -0.649 | 0.15297 | -0.008 | -4.242
-14.5 | -0.656 | 0.14262 | -0.008 | -4.601
-14 | -0.661 | 0.13261 | -0.008 | -4.981
-13.5 | -0.662 | 0.12199 | -0.008 | -5.426
-13 | -0.66 | 0.11492 | -0.008 | -5.743
-12.5 | -0.655 | 0.10616 | -0.008 | -6.165
-12 | -0.645 | 0.09911 | -0.008 | -6.511
-11.5 | -0.632 | 0.0928 | -0.009 | -6.814
-11 | -0.615 | 0.08617 | -0.009 | -7.141
-10.5 | -0.595 | 0.08291 | -0.008 | -7.171
-10 | -0.57 | 0.07539 | -0.01 | -7.562
-9.5 | -0.542 | 0.07025 | -0.01 | -7.714
-9 | -0.51 | 0.06632 | -0.01 | -7.696
-8.5 | -0.476 | 0.0615 | -0.011 | -7.735
-8 | -0.442 | 0.05874 | -0.02 | -7.517
-7.5 | -0.402 | 0.05501 | -0.021 | -7.298
-7 | -0.359 | 0.05166 | -0.021 | -6.951
-6.5 | -0.313 | 0.05123 | -0.019 | -6.106
-6 | -0.266 | 0.04832 | -0.019 | -5.514
-5.5 | -0.219 | 0.04585 | -0.02 | -4.773
-5 | -0.171 | 0.04374 | -0.02 | -3.899
-4.5 | -0.122 | 0.04165 | -0.021 | -2.921
-4 | -0.072 | 0.03999 | -0.021 | -1.807
-3.5 | -0.023 | 0.03855 | -0.022 | -0.585
-3 | 0.027 | 0.03723 | -0.022 | 0.739
-2.5 | 0.078 | 0.03599 | -0.024 | 2.164
-2 | 0.159 | 0.01649 | -0.048 | 9.639
-1.5 | 0.222 | 0.01641 | -0.049 | 13.543
-1 | 0.281 | 0.01508 | -0.049 | 18.661
-0.5 | 0.344 | 0.01516 | -0.05 | 22.712
0 | 0.387 | 0.01725 | -0.051 | 22.419
0.5 | 0.445 | 0.01756 | -0.052 | 25.344
1 | 0.503 | 0.01788 | -0.053 | 28.131
1.5 | 0.561 | 0.01827 | -0.054 | 30.7
2 | 0.615 | 0.01869 | -0.055 | 32.897
2.5 | 0.672 | 0.01908 | -0.055 | 35.207
3 | 0.729 | 0.0196 | -0.056 | 37.186
3.5 | 0.785 | 0.02006 | -0.057 | 39.161
4 | 0.842 | 0.02068 | -0.058 | 40.711
4.5 | 0.898 | 0.02135 | -0.059 | 42.049
5 | 0.954 | 0.02206 | -0.059 | 43.22
5.5 | 1.01 | 0.02277 | -0.06 | 44.355
6 | 1.066 | 0.02354 | -0.061 | 45.272
6.5 | 1.12 | 0.02449 | -0.062 | 45.742
7 | 1.173 | 0.02525 | -0.063 | 46.481
7.5 | 1.226 | 0.02617 | -0.064 | 46.867
8 | 1.279 | 0.02711 | -0.065 | 47.165
8.5 | 1.334 | 0.02827 | -0.066 | 47.185
9 | 1.38 | 0.02982 | -0.067 | 46.299
9.5 | 1.426 | 0.03759 | -0.068 | 37.921
10 | 1.465 | 0.03955 | -0.069 | 37.039
10.5 | 1.502 | 0.0417 | -0.07 | 36.005
11 | 1.535 | 0.04396 | -0.07 | 34.929
11.5 | 1.565 | 0.04631 | -0.071 | 33.805
12 | 1.371 | 0.08681 | -0.034 | 15.797
12.5 | 1.389 | 0.09242 | -0.034 | 15.033
13 | 1.403 | 0.09898 | -0.032 | 14.174
13.5 | 1.414 | 0.10565 | -0.032 | 13.379
14 | 1.42 | 0.112 | -0.03 | 12.676
14.5 | 1.42 | 0.12026 | -0.03 | 11.811
15 | 1.415 | 0.12887 | -0.031 | 10.979
15.5 | 1.404 | 0.13814 | -0.029 | 10.163
16 | 1.39 | 0.14732 | -0.03 | 9.432
16.5 | 1.371 | 0.15512 | -0.029 | 8.836

## 12. Re 100k Mach 0.10 (2)
BIGFOIL.COM POLAR EXPORT
NACA65-618 a=0.2
NACA65-618 a=0.2 |  |  |  | Cl Max: | 1.2428 | at alpha= | 18 | deg
XFOIL ncrit=9 |  |  |  | L/D Max: | 22.4096 | at alpha= | 13.5 | deg
Re: | 100000 |  |  | Cd Min: | 0.2196 | at alpha= | -20 | deg
Mach: | 0.1 |  |  | Cl=0 at alpha= | 0.4765 | deg
|  |  |  | @ Cl=0.1, Cd= | 0.050366
|  |  |  | @ Cl=0.4, Cd= | 0.057515
|  |  |  | @ Cl=0.6, Cd= | 0.06926
alpha (deg) | Cl | Cd | Cm | Cl/Cd
-20 | -0.451 | 0.2196 | -0.0092 | -2.0537
-19.5 | -0.4245 | 0.2113 | -0.0118 | -2.009
-19 | -0.4048 | 0.20519 | -0.016 | -1.9728
-18.5 | -0.3918 | 0.20031 | -0.0216 | -1.956
-17.5 | -0.351 | 0.18604 | -0.0296 | -1.8867
-17 | -0.3325 | 0.17988 | -0.0342 | -1.8485
-16.5 | -0.3452 | 0.17849 | -0.0434 | -1.934
-16 | -0.2971 | 0.16639 | -0.0439 | -1.7856
-15.5 | -0.2824 | 0.1604 | -0.0492 | -1.7606
-15 | -0.3074 | 0.1586 | -0.0583 | -1.9382
-14.5 | -0.2769 | 0.15111 | -0.0536 | -1.8324
-14 | -0.2632 | 0.1436 | -0.0662 | -1.8329
-13.5 | -0.2144 | 0.13304 | -0.0721 | -1.6115
-13 | -0.2164 | 0.12413 | -0.0852 | -1.7433
-12.5 | -0.1908 | 0.11658 | -0.0925 | -1.6366
-12 | -0.1584 | 0.10848 | -0.0958 | -1.4602
-11.5 | -0.1387 | 0.10157 | -0.0981 | -1.3656
-11 | -0.1413 | 0.09497 | -0.1016 | -1.4878
-10.5 | -0.2095 | 0.0879 | -0.1112 | -2.3834
-10 | -0.1862 | 0.08217 | -0.1095 | -2.266
-9.5 | -0.1845 | 0.0764 | -0.1096 | -2.4149
-8.5 | -0.192 | 0.06657 | -0.1059 | -2.8842
-6.5 | -0.3546 | 0.04942 | -0.0757 | -7.1752
-6 | -0.3796 | 0.04836 | -0.0634 | -7.8495
-5.5 | -0.3501 | 0.04615 | -0.0599 | -7.5861
-5 | -0.2753 | 0.04243 | -0.063 | -6.4883
-4.5 | -0.3066 | 0.04311 | -0.0511 | -7.112
-4 | -0.2596 | 0.04212 | -0.0501 | -6.1633
-3.5 | -0.2228 | 0.04137 | -0.048 | -5.3855
-3 | -0.2068 | 0.04168 | -0.0434 | -4.9616
-2.5 | -0.1549 | 0.04126 | -0.0429 | -3.7542
-2 | -0.137 | 0.04184 | -0.0386 | -3.2744
-1.5 | -0.1261 | 0.04239 | -0.0338 | -2.9748
-1 | -0.1328 | 0.04106 | -0.0233 | -3.2343
-0.5 | -0.1121 | 0.04304 | -0.013 | -2.6046
0 | -0.1034 | 0.04498 | -0.0049 | -2.2988
0.5 | 0.0051 | 0.05116 | -0.0169 | 0.099687
1 | 0.1174 | 0.05022 | -0.0242 | 2.3377
2 | 0.2871 | 0.05215 | -0.0384 | 5.5053
2.5 | 0.3483 | 0.05404 | -0.0446 | 6.4452
3 | 0.3252 | 0.05465 | -0.0363 | 5.9506
3.5 | 0.2944 | 0.05464 | -0.0257 | 5.388
4.5 | 0.3619 | 0.05725 | -0.0232 | 6.3214
5 | 0.4308 | 0.05773 | -0.0248 | 7.4623
5.5 | 0.4629 | 0.0595 | -0.0238 | 7.7798
6 | 0.4956 | 0.06138 | -0.0229 | 8.0743
6.5 | 0.5262 | 0.06353 | -0.0221 | 8.2827
7 | 0.5573 | 0.06576 | -0.0214 | 8.4748
7.5 | 0.588 | 0.06809 | -0.0207 | 8.6356
8 | 0.6157 | 0.07079 | -0.0201 | 8.6976
8.5 | 0.6442 | 0.07347 | -0.0195 | 8.7682
9.5 | 0.6977 | 0.0794 | -0.0187 | 8.7872
10.5 | 0.8029 | 0.08004 | -0.018 | 10.0312
11 | 0.827 | 0.08294 | -0.0174 | 9.9711
11.5 | 0.8051 | 0.09119 | -0.0173 | 8.8288
12 | 0.8958 | 0.08589 | -0.0158 | 10.4296
13.5 | 1.2211 | 0.05449 | -0.0078 | 22.4096
14 | 1.2249 | 0.05792 | -0.0059 | 21.1481
14.5 | 1.2118 | 0.06372 | -0.0045 | 19.0176
15 | 1.1804 | 0.07237 | -0.0039 | 16.3106
15.5 | 1.1418 | 0.08271 | -0.0042 | 13.8049
16 | 1.1283 | 0.09019 | -0.0042 | 12.5103
16.5 | 1.1414 | 0.09434 | -0.0036 | 12.0988
17 | 1.1754 | 0.09573 | -0.002 | 12.2783
17.5 | 1.2035 | 0.09867 | -0.0012 | 12.1972
18 | 1.2428 | 0.10072 | 0 | 12.3392
18.5 | 1.2356 | 0.10875 | -0.0019 | 11.3618
19 | 1.2268 | 0.11737 | -0.0045 | 10.4524
19.5 | 1.2014 | 0.12874 | -0.0092 | 9.332
20 | 1.1281 | 0.14942 | -0.0205 | 7.5499

## 13. Re 100k Mach 0.25 (1)
BIGFOIL.COM POLAR EXPORT
NACA65-618 a=0.2
NACA65-618 a=0.2 |  |  |  | Cl Max: | 1.55 | at alpha= | 11 | deg
JavaFoil+Calcfoil stall+Eppler ext transition |  |  |  | L/D Max: | 46.35 | at alpha= | 8 | deg
Re: | 100000 |  |  | Cd Min: | 0.0154 | at alpha= | -1 | deg
Mach: | 0.25 |  |  | Cl=0 at alpha= | -3.2745 | deg
|  |  |  | @ Cl=0.1, Cd= | 0.031694
|  |  |  | @ Cl=0.4, Cd= | 0.017735
|  |  |  | @ Cl=0.6, Cd= | 0.019033
alpha (deg) | Cl | Cd | Cm | Cl/Cd
-16.5 | -0.282 | 0.21776 | -0.012 | -1.293
-16 | -0.335 | 0.20172 | -0.012 | -1.661
-15.5 | -0.382 | 0.27641 | -0.008 | -1.381
-15 | -0.425 | 0.24122 | -0.008 | -1.761
-14.5 | -0.463 | 0.18747 | -0.008 | -2.472
-14 | -0.497 | 0.16721 | -0.008 | -2.974
-13.5 | -0.526 | 0.1525 | -0.008 | -3.448
-13 | -0.549 | 0.1455 | -0.008 | -3.771
-12.5 | -0.566 | 0.13157 | -0.008 | -4.299
-12 | -0.576 | 0.11164 | -0.009 | -5.162
-11.5 | -0.58 | 0.10223 | -0.009 | -5.677
-11 | -0.578 | 0.0931 | -0.009 | -6.208
-10.5 | -0.569 | 0.08994 | -0.008 | -6.328
-10 | -0.554 | 0.07951 | -0.009 | -6.972
-9.5 | -0.534 | 0.07503 | -0.009 | -7.113
-9 | -0.508 | 0.06849 | -0.01 | -7.416
-8.5 | -0.477 | 0.06407 | -0.01 | -7.449
-8 | -0.446 | 0.06032 | -0.02 | -7.386
-7.5 | -0.407 | 0.05638 | -0.021 | -7.219
-7 | -0.365 | 0.05287 | -0.022 | -6.912
-6.5 | -0.321 | 0.0496 | -0.022 | -6.476
-6 | -0.273 | 0.04919 | -0.02 | -5.541
-5.5 | -0.224 | 0.04653 | -0.02 | -4.817
-5 | -0.175 | 0.04426 | -0.021 | -3.949
-4.5 | -0.125 | 0.04209 | -0.021 | -2.965
-4 | -0.074 | 0.04037 | -0.022 | -1.838
-3.5 | -0.023 | 0.03874 | -0.022 | -0.597
-3 | 0.028 | 0.03744 | -0.023 | 0.754
-2.5 | 0.08 | 0.03641 | -0.024 | 2.194
-2 | 0.163 | 0.01684 | -0.049 | 9.697
-1.5 | 0.228 | 0.01679 | -0.05 | 13.601
-1 | 0.288 | 0.0154 | -0.05 | 18.718
-0.5 | 0.353 | 0.01546 | -0.051 | 22.821
0 | 0.397 | 0.01772 | -0.052 | 22.382
0.5 | 0.456 | 0.01802 | -0.053 | 25.314
1 | 0.516 | 0.01846 | -0.054 | 27.936
1.5 | 0.575 | 0.01886 | -0.055 | 30.482
2 | 0.63 | 0.01924 | -0.056 | 32.755
2.5 | 0.689 | 0.0197 | -0.057 | 34.972
3 | 0.747 | 0.0202 | -0.058 | 37.002
3.5 | 0.805 | 0.02076 | -0.058 | 38.786
4 | 0.863 | 0.02137 | -0.059 | 40.391
4.5 | 0.92 | 0.02213 | -0.06 | 41.585
5 | 0.978 | 0.02281 | -0.061 | 42.864
5.5 | 1.035 | 0.02362 | -0.062 | 43.825
6 | 1.092 | 0.02453 | -0.063 | 44.521
6.5 | 1.148 | 0.02554 | -0.063 | 44.945
7 | 1.203 | 0.0263 | -0.064 | 45.736
7.5 | 1.256 | 0.0274 | -0.065 | 45.838
8 | 1.313 | 0.02832 | -0.067 | 46.35
8.5 | 1.364 | 0.02989 | -0.068 | 45.625
9 | 1.411 | 0.03792 | -0.069 | 37.208
9.5 | 1.451 | 0.04003 | -0.07 | 36.258
10 | 1.488 | 0.04234 | -0.07 | 35.153
10.5 | 1.521 | 0.04478 | -0.071 | 33.972
11 | 1.55 | 0.04731 | -0.072 | 32.766
11.5 | 1.36 | 0.08392 | -0.035 | 16.203
12 | 1.373 | 0.09017 | -0.033 | 15.231
12.5 | 1.382 | 0.09698 | -0.032 | 14.253
13 | 1.385 | 0.1044 | -0.031 | 13.269
13.5 | 1.382 | 0.11143 | -0.03 | 12.404
14 | 1.372 | 0.11961 | -0.028 | 11.471
14.5 | 1.353 | 0.12969 | -0.029 | 10.434
15 | 1.324 | 0.14102 | -0.029 | 9.386
15.5 | 1.286 | 0.15082 | -0.028 | 8.527
16 | 1.241 | 0.1629 | -0.028 | 7.618

## 14. Re 100k Mach 0.25 (2)
BIGFOIL.COM POLAR EXPORT
NACA65-618 a=0.2
NACA65-618 a=0.2 |  |  |  | Cl Max: | 1.192 | at alpha= | 18 | deg
XFOIL ncrit=9 |  |  |  | L/D Max: | 17.4084 | at alpha= | 14 | deg
Re: | 100000 |  |  | Cd Min: | 0.22096 | at alpha= | -20 | deg
Mach: | 0.25 |  |  | Cl=0 at alpha= | 0.35751 | deg
|  |  |  | @ Cl=0.1, Cd= | 0.050688
|  |  |  | @ Cl=0.4, Cd= | 0.060138
|  |  |  | @ Cl=0.6, Cd= | 0.075064
alpha (deg) | Cl | Cd | Cm | Cl/Cd
-20 | -0.4453 | 0.22096 | -0.0085 | -2.0153
-19.5 | -0.4227 | 0.21425 | -0.0124 | -1.9729
-19 | -0.403 | 0.2081 | -0.0172 | -1.9366
-18.5 | -0.3962 | 0.20537 | -0.0243 | -1.9292
-18 | -0.3691 | 0.19572 | -0.0278 | -1.8859
-17.5 | -0.3432 | 0.18833 | -0.0314 | -1.8223
-17 | -0.3284 | 0.18294 | -0.0375 | -1.7951
-16.5 | -0.313 | 0.17595 | -0.0433 | -1.7789
-16 | -0.2837 | 0.1684 | -0.0469 | -1.6847
-15.5 | -0.2802 | 0.16431 | -0.0539 | -1.7053
-15 | -0.3152 | 0.16551 | -0.0564 | -1.9044
-14.5 | -0.2428 | 0.15124 | -0.0609 | -1.6054
-14 | -0.2512 | 0.14587 | -0.0766 | -1.7221
-13.5 | -0.1863 | 0.13388 | -0.0802 | -1.3915
-13 | -0.1589 | 0.1249 | -0.0877 | -1.2722
-12.5 | -0.1791 | 0.1194 | -0.0995 | -1.5
-12 | -0.1506 | 0.11165 | -0.1011 | -1.3489
-11.5 | -0.1187 | 0.10461 | -0.1005 | -1.1347
-11 | -0.1127 | 0.09851 | -0.1026 | -1.144
-10.5 | -0.1269 | 0.09237 | -0.106 | -1.3738
-10 | -0.1946 | 0.08647 | -0.1136 | -2.2505
-9.5 | -0.1367 | 0.08106 | -0.1084 | -1.6864
-9 | -0.1174 | 0.07676 | -0.107 | -1.5294
-8.5 | -0.1797 | 0.07118 | -0.1087 | -2.5246
-8 | -0.1602 | 0.06738 | -0.1049 | -2.3776
-6.5 | -0.3356 | 0.05117 | -0.0827 | -6.5585
-6 | -0.3863 | 0.05154 | -0.0679 | -7.4951
-5.5 | -0.338 | 0.04805 | -0.0658 | -7.0343
-5 | -0.3639 | 0.04762 | -0.0547 | -7.6417
-4.5 | -0.324 | 0.04524 | -0.0526 | -7.1618
-4 | -0.2717 | 0.04373 | -0.0519 | -6.2131
-3.5 | -0.2649 | 0.04403 | -0.0456 | -6.0164
-3 | -0.218 | 0.04301 | -0.0447 | -5.0686
-2.5 | -0.1779 | 0.04297 | -0.0426 | -4.1401
-2 | -0.1656 | 0.04339 | -0.0374 | -3.8165
-1.5 | -0.1238 | 0.04339 | -0.0355 | -2.8532
-1 | -0.1125 | 0.04187 | -0.0307 | -2.6869
-0.5 | -0.1271 | 0.04352 | -0.0158 | -2.9205
0 | -0.1252 | 0.04559 | -0.0062 | -2.7462
0.5 | 0.0499 | 0.0497 | -0.0178 | 1.004
1 | 0.1082 | 0.05085 | -0.0215 | 2.1278
1.5 | 0.1633 | 0.05254 | -0.0259 | 3.1081
2 | 0.2318 | 0.05411 | -0.0318 | 4.2839
2.5 | 0.3064 | 0.05577 | -0.0387 | 5.494
3 | 0.3298 | 0.05642 | -0.0366 | 5.8454
3.5 | 0.3401 | 0.05574 | -0.0301 | 6.1015
4 | 0.3349 | 0.05656 | -0.0236 | 5.9211
4.5 | 0.3641 | 0.0582 | -0.0222 | 6.256
5 | 0.398 | 0.06003 | -0.0214 | 6.63
5.5 | 0.4332 | 0.06194 | -0.0208 | 6.9939
6 | 0.466 | 0.06417 | -0.0201 | 7.262
6.5 | 0.5005 | 0.06634 | -0.0196 | 7.5445
7 | 0.5323 | 0.06883 | -0.0191 | 7.7335
7.5 | 0.5636 | 0.07143 | -0.0186 | 7.8902
8.5 | 0.6223 | 0.07729 | -0.0178 | 8.0515
9 | 0.6881 | 0.07728 | -0.018 | 8.904
9.5 | 0.6842 | 0.08303 | -0.0173 | 8.2404
10 | 0.7433 | 0.08324 | -0.0171 | 8.9296
10.5 | 0.7701 | 0.08628 | -0.0166 | 8.9256
11 | 0.7971 | 0.08929 | -0.0162 | 8.9271
11.5 | 0.81 | 0.09385 | -0.0159 | 8.6308
12 | 0.8081 | 0.10022 | -0.0163 | 8.0633
13 | 0.8862 | 0.10216 | -0.0144 | 8.6746
13.5 | 0.9955 | 0.09025 | -0.0093 | 11.0305
14 | 1.1789 | 0.06772 | -0.0023 | 17.4084
14.5 | 1.1623 | 0.07465 | -0.0018 | 15.57
15 | 1.1325 | 0.08382 | -0.0022 | 13.5111
15.5 | 1.1082 | 0.09289 | -0.0029 | 11.9302
16 | 1.1145 | 0.09812 | -0.0025 | 11.3585
16.5 | 1.1393 | 0.10112 | -0.0013 | 11.2668
17 | 1.1724 | 0.1034 | 0.0001 | 11.3385
17.5 | 1.1744 | 0.11066 | -0.0014 | 10.6127
18 | 1.192 | 0.11576 | -0.0019 | 10.2972
18.5 | 1.1678 | 0.12717 | -0.0066 | 9.183
19 | 1.1247 | 0.14242 | -0.0147 | 7.8971
19.5 | 1.0728 | 0.16102 | -0.0258 | 6.6625
20 | 0.9346 | 0.21254 | -0.0556 | 4.3973

## 15. Re 100k Mach 0.50 (1)
BIGFOIL.COM POLAR EXPORT
NACA65-618 a=0.2
NACA65-618 a=0.2 |  |  |  | Cl Max: | 1.494 | at alpha= | 9 | deg
JavaFoil+Calcfoil stall+Eppler ext transition |  |  |  | L/D Max: | 41.608 | at alpha= | 7 | deg
Re: | 100000 |  |  | Cd Min: | 0.01707 | at alpha= | -0.5 | deg
Mach: | 0.5 |  |  | Cl=0 at alpha= | -3.2719 | deg
|  |  |  | @ Cl=0.1, Cd= | 0.037546
|  |  |  | @ Cl=0.4, Cd= | 0.017602
|  |  |  | @ Cl=0.6, Cd= | 0.020819
alpha (deg) | Cl | Cd | Cm | Cl/Cd
-20 | -0.951 | 0.35985 | -0.014 | -2.644
-19.5 | -0.924 | 0.32642 | -0.015 | -2.83
-19 | -0.894 | 0.32639 | -0.015 | -2.739
-18.5 | -0.866 | 0.31246 | -0.015 | -2.77
-18 | -0.838 | 0.29951 | -0.015 | -2.797
-17.5 | -0.81 | 0.42003 | -0.015 | -1.928
-17 | -0.782 | 0.28762 | -0.016 | -2.718
-16.5 | -0.754 | 0.28302 | -0.016 | -2.663
-16 | -0.724 | 0.2869 | -0.016 | -2.524
-15.5 | -0.696 | 0.25933 | -0.016 | -2.682
-15 | -0.667 | 0.25837 | -0.016 | -2.583
-14.5 | -0.639 | 0.25351 | -0.017 | -2.522
-14 | -0.611 | 0.24858 | -0.017 | -2.458
-13.5 | -0.583 | 0.25966 | -0.017 | -2.245
-13 | -0.555 | 0.25595 | -0.018 | -2.167
-12.5 | -0.525 | 0.2253 | -0.017 | -2.33
-12 | -0.497 | 0.21776 | -0.017 | -2.281
-11.5 | -0.468 | 0.21477 | -0.017 | -2.18
-11 | -0.44 | 0.21192 | -0.017 | -2.076
-10.5 | -0.412 | 0.20668 | -0.018 | -1.991
-10 | -0.383 | 0.20372 | -0.018 | -1.881
-9.5 | -0.355 | 0.17524 | -0.019 | -2.025
-9 | -0.326 | 0.15974 | -0.017 | -2.039
-8.5 | -0.297 | 0.11957 | -0.012 | -2.481
-8 | -0.268 | 0.11195 | -0.012 | -2.397
-7.5 | -0.354 | 0.07871 | -0.008 | -4.501
-7 | -0.364 | 0.06023 | -0.01 | -6.04
-6.5 | -0.336 | 0.05435 | -0.012 | -6.176
-6 | -0.295 | 0.05165 | -0.024 | -5.706
-5.5 | -0.245 | 0.04764 | -0.025 | -5.151
-5 | -0.192 | 0.04735 | -0.022 | -4.056
-4.5 | -0.138 | 0.04444 | -0.023 | -3.102
-4 | -0.082 | 0.04239 | -0.023 | -1.941
-3.5 | -0.026 | 0.04039 | -0.024 | -0.637
-3 | 0.031 | 0.0389 | -0.025 | 0.808
-2.5 | 0.089 | 0.03777 | -0.026 | 2.357
-2 | 0.147 | 0.03659 | -0.028 | 4.022
-1.5 | 0.253 | 0.01809 | -0.055 | 13.988
-1 | 0.325 | 0.01807 | -0.056 | 17.981
-0.5 | 0.39 | 0.01707 | -0.056 | 22.843
0 | 0.44 | 0.01973 | -0.057 | 22.29
0.5 | 0.506 | 0.02014 | -0.058 | 25.124
1 | 0.572 | 0.02059 | -0.059 | 27.777
1.5 | 0.638 | 0.02113 | -0.06 | 30.178
2 | 0.698 | 0.0217 | -0.061 | 32.181
2.5 | 0.763 | 0.02235 | -0.062 | 34.154
3 | 0.828 | 0.02311 | -0.064 | 35.803
3.5 | 0.891 | 0.02393 | -0.065 | 37.241
4 | 0.955 | 0.02481 | -0.066 | 38.492
4.5 | 1.019 | 0.02562 | -0.067 | 39.77
5 | 1.081 | 0.02673 | -0.067 | 40.455
5.5 | 1.144 | 0.02788 | -0.068 | 41.033
6 | 1.207 | 0.02908 | -0.069 | 41.521
6.5 | 1.269 | 0.0306 | -0.07 | 41.467
7 | 1.331 | 0.03199 | -0.072 | 41.608
7.5 | 1.387 | 0.03412 | -0.073 | 40.653
8 | 1.433 | 0.03659 | -0.074 | 39.153
8.5 | 1.47 | 0.04717 | -0.075 | 31.163
9 | 1.494 | 0.05073 | -0.076 | 29.44
9.5 | 1.299 | 0.0719 | -0.034 | 18.068
10 | 1.283 | 0.08019 | -0.033 | 15.999
10.5 | 1.217 | 0.09145 | -0.029 | 13.306
11 | 0.794 | 0.13606 | -0.027 | 5.838
11.5 | 0.821 | 0.1725 | -0.027 | 4.76
12 | 0.849 | 0.19399 | -0.033 | 4.376
12.5 | 0.876 | 0.20185 | -0.033 | 4.338
13 | 0.904 | 0.22787 | -0.038 | 3.965
13.5 | 0.93 | 0.22531 | -0.039 | 4.129
14 | 0.957 | 0.23804 | -0.04 | 4.021

## 16. Re 100k Mach 0.50 (2)
BIGFOIL.COM POLAR EXPORT
NACA65-618 a=0.2
NACA65-618 a=0.2 |  |  |  | Cl Max: | 1.0081 | at alpha= | 15.5 | deg
XFOIL ncrit=9 |  |  |  | L/D Max: | 7.9652 | at alpha= | 15 | deg
Re: | 100000 |  |  | Cd Min: | 0.24087 | at alpha= | 19.5 | deg
Mach: | 0.5 |  |  | Cl=0 at alpha= | 1.3102 | deg
|  |  |  | @ Cl=0.1, Cd= | 0.057704
|  |  |  | @ Cl=0.4, Cd= | 0.069549
|  |  |  | @ Cl=0.6, Cd= | 0.095673
alpha (deg) | Cl | Cd | Cm | Cl/Cd
-20 | -0.4484 | 0.23694 | -0.011 | -1.8925
-19.5 | -0.4284 | 0.23205 | -0.0185 | -1.8462
-19 | -0.4027 | 0.22366 | -0.0247 | -1.8005
-18.5 | -0.3699 | 0.21404 | -0.0296 | -1.7282
-18 | -0.3422 | 0.20659 | -0.0361 | -1.6564
-17.5 | -0.332 | 0.20458 | -0.0457 | -1.6228
-17 | -0.2898 | 0.19176 | -0.05 | -1.5113
-16.5 | -0.2672 | 0.18563 | -0.0554 | -1.4394
-16 | -0.2699 | 0.18539 | -0.0629 | -1.4558
-15.5 | -0.208 | 0.171 | -0.0723 | -1.2164
-15 | -0.1703 | 0.16266 | -0.0833 | -1.047
-14.5 | -0.1395 | 0.15389 | -0.0916 | -0.90649
-14 | -0.1226 | 0.14825 | -0.098 | -0.82698
-13.5 | -0.0963 | 0.13978 | -0.101 | -0.68894
-13 | -0.1004 | 0.1362 | -0.1057 | -0.73715
-12.5 | -0.0653 | 0.12753 | -0.1062 | -0.51204
-12 | -0.0582 | 0.12159 | -0.1085 | -0.47866
-11.5 | -0.0876 | 0.11916 | -0.1144 | -0.73515
-11 | -0.0633 | 0.11215 | -0.1145 | -0.56442
-10.5 | -0.0277 | 0.10482 | -0.114 | -0.26426
-10 | -0.0195 | 0.09962 | -0.1152 | -0.19574
-9.5 | -0.0141 | 0.09455 | -0.1159 | -0.14913
-9 | -0.0487 | 0.09075 | -0.1183 | -0.53664
-8.5 | -0.0136 | 0.08539 | -0.116 | -0.15927
-8 | -0.0132 | 0.08221 | -0.1136 | -0.16056
-7.5 | -0.1597 | 0.067 | -0.126 | -2.3836
-7 | -0.2459 | 0.06742 | -0.1117 | -3.6473
-6.5 | -0.3151 | 0.06623 | -0.098 | -4.7577
-6 | -0.3733 | 0.06541 | -0.0835 | -5.7071
-5.5 | -0.3889 | 0.06178 | -0.0753 | -6.2949
-5 | -0.4235 | 0.06006 | -0.0638 | -7.0513
-4.5 | -0.4046 | 0.05627 | -0.0586 | -7.1903
-4 | -0.3872 | 0.05451 | -0.0525 | -7.1033
-3.5 | -0.3681 | 0.05267 | -0.047 | -6.9888
-3 | -0.3143 | 0.05093 | -0.0452 | -6.1712
-2.5 | -0.2848 | 0.05 | -0.0411 | -5.696
-2 | -0.2383 | 0.04944 | -0.0387 | -4.82
-1.5 | -0.1964 | 0.04948 | -0.0356 | -3.9693
-1 | -0.1566 | 0.04937 | -0.032 | -3.172
-0.5 | -0.1308 | 0.0497 | -0.0276 | -2.6318
0 | -0.1028 | 0.04793 | -0.0193 | -2.1448
0.5 | -0.1095 | 0.04973 | -0.0056 | -2.2019
1 | -0.0904 | 0.05139 | 0.0051 | -1.7591
1.5 | 0.0553 | 0.05655 | -0.008 | 0.9779
2 | 0.1293 | 0.05846 | -0.0141 | 2.2118
2.5 | 0.1983 | 0.06045 | -0.0196 | 3.2804
3 | 0.269 | 0.06271 | -0.0259 | 4.2896
3.5 | 0.3153 | 0.06444 | -0.0281 | 4.8929
4.5 | 0.3305 | 0.06432 | -0.0151 | 5.1384
5 | 0.3614 | 0.06625 | -0.0139 | 5.4551
5.5 | 0.3914 | 0.0689 | -0.0133 | 5.6807
6 | 0.4264 | 0.07154 | -0.013 | 5.9603
6.5 | 0.4568 | 0.07464 | -0.0127 | 6.12
7 | 0.4841 | 0.07811 | -0.0125 | 6.1977
7.5 | 0.5136 | 0.08157 | -0.0123 | 6.2964
8 | 0.5378 | 0.08563 | -0.0123 | 6.2805
8.5 | 0.563 | 0.08978 | -0.0125 | 6.2709
9 | 0.5894 | 0.09398 | -0.0128 | 6.2715
9.5 | 0.6162 | 0.09826 | -0.0132 | 6.2711
10 | 0.6429 | 0.10263 | -0.0136 | 6.2643
10.5 | 0.6685 | 0.10721 | -0.0142 | 6.2354
11 | 0.6953 | 0.11172 | -0.0148 | 6.2236
11.5 | 0.7236 | 0.11613 | -0.0153 | 6.2309
12 | 0.7604 | 0.11957 | -0.0154 | 6.3595
12.5 | 0.7862 | 0.12399 | -0.0159 | 6.3408
13 | 0.7955 | 0.13037 | -0.0177 | 6.1019
13.5 | 0.8539 | 0.13005 | -0.0155 | 6.5659
14 | 0.8746 | 0.13392 | -0.016 | 6.5308
14.5 | 0.9027 | 0.13607 | -0.0157 | 6.6341
15 | 1.0025 | 0.12586 | -0.0073 | 7.9652
15.5 | 1.0081 | 0.1333 | -0.0095 | 7.5626
16 | 0.9926 | 0.14507 | -0.0152 | 6.8422
16.5 | 0.9343 | 0.16717 | -0.0288 | 5.5889
17 | 0.9336 | 0.17856 | -0.0349 | 5.2285
17.5 | 0.9186 | 0.19507 | -0.0447 | 4.7091
18 | 0.9377 | 0.20261 | -0.0483 | 4.6281
18.5 | 0.9354 | 0.21725 | -0.057 | 4.3056
19 | 0.9422 | 0.22965 | -0.0642 | 4.1028
19.5 | 0.9534 | 0.24087 | -0.0707 | 3.9582

## 17. Re 250k Mach 0.00 (1)
BIGFOIL.COM POLAR EXPORT
NACA65-618 a=0.2
NACA65-618 a=0.2 |  |  |  | Cl Max: | 1.652 | at alpha= | 14 | deg
JavaFoil+Calcfoil stall+Eppler ext transition |  |  |  | L/D Max: | 72.451 | at alpha= | 7 | deg
Re: | 250000 |  |  | Cd Min: | 0.0104 | at alpha= | -1 | deg
Mach: | 0 |  |  | Cl=0 at alpha= | -3.2982 | deg
|  |  |  | @ Cl=0.1, Cd= | 0.01279
|  |  |  | @ Cl=0.4, Cd= | 0.011142
|  |  |  | @ Cl=0.6, Cd= | 0.01191
alpha (deg) | Cl | Cd | Cm | Cl/Cd
-19 | -0.581 | 0.1963 | -0.011 | -2.962
-18.5 | -0.597 | 0.19121 | -0.011 | -3.123
-18 | -0.612 | 0.1791 | -0.011 | -3.418
-17.5 | -0.626 | 0.16695 | -0.012 | -3.752
-17 | -0.637 | 0.17014 | -0.007 | -3.742
-16.5 | -0.648 | 0.16002 | -0.007 | -4.053
-16 | -0.662 | 0.14205 | -0.013 | -4.661
-15.5 | -0.667 | 0.13729 | -0.008 | -4.86
-15 | -0.674 | 0.12646 | -0.008 | -5.327
-14.5 | -0.678 | 0.11948 | -0.008 | -5.671
-14 | -0.679 | 0.11191 | -0.008 | -6.067
-13.5 | -0.677 | 0.10515 | -0.008 | -6.442
-13 | -0.673 | 0.09899 | -0.008 | -6.795
-12.5 | -0.665 | 0.0927 | -0.009 | -7.17
-12 | -0.653 | 0.08681 | -0.009 | -7.524
-11.5 | -0.638 | 0.08185 | -0.009 | -7.797
-11 | -0.62 | 0.07672 | -0.01 | -8.076
-10.5 | -0.597 | 0.07348 | -0.01 | -8.129
-10 | -0.572 | 0.06858 | -0.01 | -8.334
-9.5 | -0.547 | 0.06408 | -0.019 | -8.537
-9 | -0.515 | 0.06 | -0.02 | -8.579
-8.5 | -0.48 | 0.05619 | -0.021 | -8.541
-8 | -0.442 | 0.05233 | -0.022 | -8.454
-7.5 | -0.404 | 0.04799 | -0.024 | -8.417
-7 | -0.434 | 0.01593 | -0.041 | -27.242
-6.5 | -0.312 | 0.04605 | -0.02 | -6.769
-6 | -0.265 | 0.04341 | -0.02 | -6.115
-5.5 | -0.218 | 0.04144 | -0.021 | -5.26
-5 | -0.17 | 0.03944 | -0.021 | -4.306
-4.5 | -0.121 | 0.03766 | -0.022 | -3.218
-4 | -0.072 | 0.03611 | -0.022 | -1.994
-3.5 | -0.023 | 0.03435 | -0.025 | -0.655
-3 | 0.034 | 0.01293 | -0.048 | 2.627
-2.5 | 0.096 | 0.0128 | -0.049 | 7.5
-2 | 0.158 | 0.01265 | -0.05 | 12.508
-1.5 | 0.221 | 0.01253 | -0.05 | 17.643
-1 | 0.283 | 0.0104 | -0.051 | 27.261
-0.5 | 0.346 | 0.01048 | -0.052 | 32.98
0 | 0.396 | 0.01113 | -0.053 | 35.545
0.5 | 0.455 | 0.0113 | -0.054 | 40.275
1 | 0.514 | 0.01155 | -0.055 | 44.551
1.5 | 0.573 | 0.01179 | -0.055 | 48.615
2 | 0.629 | 0.01204 | -0.056 | 52.211
2.5 | 0.687 | 0.01231 | -0.057 | 55.757
3 | 0.745 | 0.0126 | -0.058 | 59.093
3.5 | 0.802 | 0.01297 | -0.059 | 61.887
4 | 0.86 | 0.01332 | -0.059 | 64.531
4.5 | 0.916 | 0.01375 | -0.06 | 66.635
5 | 0.973 | 0.01422 | -0.061 | 68.431
5.5 | 1.03 | 0.01472 | -0.062 | 69.95
6 | 1.086 | 0.01528 | -0.063 | 71.08
6.5 | 1.141 | 0.01587 | -0.064 | 71.924
7 | 1.194 | 0.01648 | -0.064 | 72.451
7.5 | 1.247 | 0.01721 | -0.065 | 72.45
8 | 1.298 | 0.01807 | -0.066 | 71.816
8.5 | 1.348 | 0.01961 | -0.067 | 68.736
9 | 1.394 | 0.02103 | -0.068 | 66.283
9.5 | 1.428 | 0.03085 | -0.068 | 46.299
10 | 1.468 | 0.03238 | -0.069 | 45.345
10.5 | 1.505 | 0.03418 | -0.07 | 44.043
11 | 1.54 | 0.03599 | -0.07 | 42.786
11.5 | 1.571 | 0.03798 | -0.071 | 41.372
12 | 1.596 | 0.04024 | -0.072 | 39.668
12.5 | 1.617 | 0.04227 | -0.073 | 38.256
13 | 1.633 | 0.04487 | -0.073 | 36.399
13.5 | 1.645 | 0.04716 | -0.074 | 34.887
14 | 1.652 | 0.04986 | -0.075 | 33.134
14.5 | 1.65 | 0.05305 | -0.075 | 31.098
15 | 1.429 | 0.11463 | -0.038 | 12.468
15.5 | 1.42 | 0.12108 | -0.034 | 11.724
16 | 1.409 | 0.12892 | -0.035 | 10.93
16.5 | 1.393 | 0.13533 | -0.033 | 10.292
17 | 1.375 | 0.14352 | -0.034 | 9.579
17.5 | 1.353 | 0.15314 | -0.035 | 8.836
18 | 1.328 | 0.16162 | -0.035 | 8.219
18.5 | 1.299 | 0.1713 | -0.034 | 7.585
19 | 1.265 | 0.18264 | -0.034 | 6.924

## 18. Re 250k Mach 0.00 (2)
BIGFOIL.COM POLAR EXPORT
NACA65-618 a=0.2
NACA65-618 a=0.2 |  |  |  | Cl Max: | 1.3009 | at alpha= | 11.5 | deg
XFOIL ncrit=9 |  |  |  | L/D Max: | 74.8357 | at alpha= | 9 | deg
Re: | 250000 |  |  | Cd Min: | 0.21533 | at alpha= | -20 | deg
Mach: | 0 |  |  | Cl=0 at alpha= | -3.8166 | deg
|  |  |  | @ Cl=0.1, Cd= | 0.014937
|  |  |  | @ Cl=0.4, Cd= | 0.015894
|  |  |  | @ Cl=0.6, Cd= | 0.016525
alpha (deg) | Cl | Cd | Cm | Cl/Cd
-20 | -0.4496 | 0.21533 | -0.0054 | -2.088
-19 | -0.4128 | 0.20216 | -0.0138 | -2.0419
-18.5 | -0.3928 | 0.19612 | -0.0178 | -2.0029
-18 | -0.3739 | 0.18963 | -0.0225 | -1.9717
-17.5 | -0.3732 | 0.18272 | -0.0311 | -2.0425
-16.5 | -0.307 | 0.16754 | -0.0415 | -1.8324
-15.5 | -0.3056 | 0.15315 | -0.0511 | -1.9954
-15 | -0.2848 | 0.1464 | -0.0514 | -1.9454
-14.5 | -0.2672 | 0.14084 | -0.0525 | -1.8972
-14 | -0.2722 | 0.13221 | -0.0583 | -2.0588
-13.5 | -0.2636 | 0.12426 | -0.0609 | -2.1214
-12.5 | -0.2808 | 0.10499 | -0.0736 | -2.6745
-12 | -0.2469 | 0.10212 | -0.0701 | -2.4177
-10.5 | -0.3177 | 0.06915 | -0.0902 | -4.5944
-10 | -0.3638 | 0.06173 | -0.0905 | -5.8934
-9.5 | -0.4421 | 0.05958 | -0.0804 | -7.4203
-9 | -0.405 | 0.0516 | -0.0821 | -7.8488
-8.5 | -0.4056 | 0.04688 | -0.0783 | -8.6519
-8 | -0.3704 | 0.0306 | -0.0724 | -12.1046
-7.5 | -0.335 | 0.02636 | -0.0719 | -12.7086
-7 | -0.3239 | 0.02958 | -0.0688 | -10.95
-6.5 | -0.2762 | 0.02517 | -0.0674 | -10.9734
-6 | -0.2218 | 0.0229 | -0.0675 | -9.6856
-5.5 | -0.1674 | 0.0213 | -0.0675 | -7.8592
-5 | -0.1139 | 0.02007 | -0.0673 | -5.6751
-4.5 | -0.0628 | 0.01908 | -0.0669 | -3.2914
-4 | -0.0168 | 0.0179 | -0.0655 | -0.93855
-3.5 | 0.029 | 0.01734 | -0.0643 | 1.6724
-3 | 0.0727 | 0.01671 | -0.0629 | 4.3507
-2.5 | 0.1038 | 0.01469 | -0.0598 | 7.066
-2 | 0.1364 | 0.01415 | -0.0554 | 9.6396
-1.5 | 0.1863 | 0.01462 | -0.0541 | 12.7428
-1 | 0.2394 | 0.01493 | -0.053 | 16.0348
-0.5 | 0.2866 | 0.01568 | -0.0504 | 18.2781
0 | 0.3376 | 0.01592 | -0.0502 | 21.206
0.5 | 0.3947 | 0.01587 | -0.0508 | 24.8708
1 | 0.447 | 0.01611 | -0.0509 | 27.7467
1.5 | 0.498 | 0.01626 | -0.0506 | 30.6273
2 | 0.5568 | 0.01613 | -0.0514 | 34.5195
2.5 | 0.6017 | 0.01654 | -0.0502 | 36.3785
3 | 0.6562 | 0.01647 | -0.0501 | 39.8421
3.5 | 0.7077 | 0.01657 | -0.0496 | 42.7097
4 | 0.7528 | 0.01671 | -0.0481 | 45.0509
4.5 | 0.8132 | 0.01645 | -0.0488 | 49.4347
5 | 0.8504 | 0.01679 | -0.0461 | 50.6492
5.5 | 0.9217 | 0.01648 | -0.049 | 55.9284
6 | 0.9815 | 0.01684 | -0.0513 | 58.2838
6.5 | 1.0644 | 0.01683 | -0.0574 | 63.2442
7 | 1.1476 | 0.01676 | -0.0639 | 68.4726
7.5 | 1.2217 | 0.01692 | -0.0691 | 72.2045
8 | 1.2249 | 0.01696 | -0.0605 | 72.2229
8.5 | 1.2558 | 0.01696 | -0.0567 | 74.0448
9 | 1.2752 | 0.01704 | -0.0511 | 74.8357
9.5 | 1.2777 | 0.01767 | -0.0433 | 72.309
10 | 1.2831 | 0.01905 | -0.0373 | 67.3543
10.5 | 1.2916 | 0.02091 | -0.0325 | 61.7695
11 | 1.2976 | 0.02325 | -0.0281 | 55.8108
11.5 | 1.3009 | 0.02605 | -0.024 | 49.9386
12 | 1.2999 | 0.02941 | -0.0201 | 44.1993
12.5 | 1.2965 | 0.03335 | -0.0167 | 38.8756
13 | 1.2878 | 0.03811 | -0.0137 | 33.7917
13.5 | 1.2721 | 0.04392 | -0.0111 | 28.964
14 | 1.243 | 0.05152 | -0.0089 | 24.1266
14.5 | 1.2101 | 0.06018 | -0.0075 | 20.108
15 | 1.1863 | 0.06855 | -0.007 | 17.3056
15.5 | 1.1726 | 0.07625 | -0.0073 | 15.3784
16 | 1.1707 | 0.0828 | -0.008 | 14.1389
16.5 | 1.1685 | 0.0895 | -0.0089 | 13.0559

## 19. Re 250k Mach 0.10 (1)
BIGFOIL.COM POLAR EXPORT
NACA65-618 a=0.2
NACA65-618 a=0.2 |  |  |  | Cl Max: | 1.645 | at alpha= | 14 | deg
JavaFoil+Calcfoil stall+Eppler ext transition |  |  |  | L/D Max: | 72.094 | at alpha= | 7.5 | deg
Re: | 250000 |  |  | Cd Min: | 0.01042 | at alpha= | -1 | deg
Mach: | 0.1 |  |  | Cl=0 at alpha= | -3.2982 | deg
|  |  |  | @ Cl=0.1, Cd= | 0.0128
|  |  |  | @ Cl=0.4, Cd= | 0.011224
|  |  |  | @ Cl=0.6, Cd= | 0.011947
alpha (deg) | Cl | Cd | Cm | Cl/Cd
-18.5 | -0.55 | 0.1961 | -0.011 | -2.803
-18 | -0.568 | 0.18202 | -0.011 | -3.119
-17.5 | -0.585 | 0.17047 | -0.012 | -3.432
-17 | -0.599 | 0.17671 | -0.007 | -3.388
-16.5 | -0.614 | 0.16526 | -0.008 | -3.715
-16 | -0.628 | 0.15036 | -0.008 | -4.174
-15.5 | -0.639 | 0.1458 | -0.008 | -4.385
-15 | -0.649 | 0.13123 | -0.008 | -4.946
-14.5 | -0.656 | 0.12206 | -0.008 | -5.376
-14 | -0.661 | 0.11447 | -0.008 | -5.771
-13.5 | -0.662 | 0.1073 | -0.008 | -6.17
-13 | -0.66 | 0.10039 | -0.008 | -6.575
-12.5 | -0.655 | 0.09374 | -0.009 | -6.983
-12 | -0.645 | 0.08792 | -0.009 | -7.341
-11.5 | -0.632 | 0.08253 | -0.009 | -7.662
-11 | -0.615 | 0.07717 | -0.01 | -7.974
-10.5 | -0.595 | 0.0738 | -0.009 | -8.057
-10 | -0.575 | 0.06899 | -0.019 | -8.33
-9.5 | -0.547 | 0.06395 | -0.019 | -8.547
-9 | -0.515 | 0.06039 | -0.02 | -8.525
-8.5 | -0.48 | 0.05673 | -0.021 | -8.465
-8 | -0.443 | 0.0528 | -0.022 | -8.394
-7.5 | -0.404 | 0.04863 | -0.024 | -8.316
-7 | -0.434 | 0.01604 | -0.041 | -27.08
-6.5 | -0.313 | 0.0461 | -0.02 | -6.788
-6 | -0.267 | 0.04319 | -0.02 | -6.172
-5.5 | -0.219 | 0.04156 | -0.021 | -5.269
-5 | -0.171 | 0.03956 | -0.021 | -4.314
-4.5 | -0.122 | 0.03774 | -0.022 | -3.226
-4 | -0.072 | 0.03608 | -0.023 | -2.006
-3.5 | -0.023 | 0.03445 | -0.024 | -0.656
-3 | 0.034 | 0.01305 | -0.048 | 2.617
-2.5 | 0.096 | 0.01281 | -0.049 | 7.534
-2 | 0.159 | 0.01265 | -0.05 | 12.567
-1.5 | 0.222 | 0.01255 | -0.051 | 17.71
-1 | 0.285 | 0.01042 | -0.052 | 27.323
-0.5 | 0.347 | 0.01051 | -0.052 | 33.051
0 | 0.398 | 0.01122 | -0.053 | 35.442
0.5 | 0.457 | 0.01135 | -0.054 | 40.29
1 | 0.517 | 0.0116 | -0.055 | 44.567
1.5 | 0.576 | 0.01184 | -0.056 | 48.658
2 | 0.632 | 0.01209 | -0.056 | 52.238
2.5 | 0.69 | 0.01237 | -0.057 | 55.775
3 | 0.748 | 0.01271 | -0.058 | 58.878
3.5 | 0.806 | 0.01304 | -0.059 | 61.788
4 | 0.863 | 0.01341 | -0.06 | 64.407
4.5 | 0.92 | 0.01388 | -0.061 | 66.341
5 | 0.977 | 0.01432 | -0.061 | 68.268
5.5 | 1.034 | 0.01483 | -0.062 | 69.742
6 | 1.091 | 0.0154 | -0.063 | 70.824
6.5 | 1.146 | 0.01602 | -0.064 | 71.538
7 | 1.2 | 0.01665 | -0.065 | 72.035
7.5 | 1.252 | 0.01737 | -0.066 | 72.094
8 | 1.303 | 0.01827 | -0.067 | 71.349
8.5 | 1.354 | 0.01985 | -0.068 | 68.184
9 | 1.399 | 0.0213 | -0.068 | 65.673
9.5 | 1.433 | 0.03125 | -0.069 | 45.863
10 | 1.473 | 0.0328 | -0.069 | 44.904
10.5 | 1.51 | 0.03462 | -0.07 | 43.604
11 | 1.543 | 0.03647 | -0.071 | 42.322
11.5 | 1.574 | 0.03851 | -0.071 | 40.869
12 | 1.598 | 0.04084 | -0.072 | 39.116
12.5 | 1.617 | 0.04311 | -0.073 | 37.511
13 | 1.631 | 0.04556 | -0.074 | 35.807
13.5 | 1.641 | 0.04824 | -0.074 | 34.015
14 | 1.645 | 0.05068 | -0.075 | 32.464
14.5 | 1.425 | 0.1087 | -0.037 | 13.108
15 | 1.419 | 0.11564 | -0.037 | 12.269
15.5 | 1.406 | 0.12359 | -0.034 | 11.376
16 | 1.392 | 0.13116 | -0.034 | 10.61
16.5 | 1.372 | 0.13846 | -0.034 | 9.911
17 | 1.349 | 0.14538 | -0.033 | 9.282
17.5 | 1.324 | 0.1563 | -0.035 | 8.471
18 | 1.295 | 0.16357 | -0.035 | 7.915
18.5 | 1.261 | 0.17462 | -0.034 | 7.221
19 | 1.221 | 0.18904 | -0.033 | 6.458

## 20. Re 250k Mach 0.10 (2)
BIGFOIL.COM POLAR EXPORT
NACA65-618 a=0.2
NACA65-618 a=0.2 |  |  |  | Cl Max: | 1.2978 | at alpha= | 11.5 | deg
XFOIL ncrit=9 |  |  |  | L/D Max: | 73.9675 | at alpha= | 9 | deg
Re: | 250000 |  |  | Cd Min: | 0.21595 | at alpha= | -20 | deg
Mach: | 0.1 |  |  | Cl=0 at alpha= | -3.8271 | deg
|  |  |  | @ Cl=0.1, Cd= | 0.015718
|  |  |  | @ Cl=0.4, Cd= | 0.015973
|  |  |  | @ Cl=0.6, Cd= | 0.016485
alpha (deg) | Cl | Cd | Cm | Cl/Cd
-20 | -0.4501 | 0.21595 | -0.0056 | -2.0843
-19 | -0.4122 | 0.20272 | -0.0138 | -2.0333
-18.5 | -0.392 | 0.19663 | -0.018 | -1.9936
-18 | -0.3728 | 0.19008 | -0.0228 | -1.9613
-17.5 | -0.372 | 0.18324 | -0.0316 | -2.0301
-17 | -0.3367 | 0.17535 | -0.0344 | -1.9202
-16.5 | -0.3046 | 0.16799 | -0.0419 | -1.8132
-16 | -0.2924 | 0.16164 | -0.0449 | -1.809
-15.5 | -0.3044 | 0.15388 | -0.051 | -1.9782
-15 | -0.2821 | 0.14712 | -0.0513 | -1.9175
-14.5 | -0.2647 | 0.14144 | -0.0527 | -1.8715
-14 | -0.2705 | 0.13291 | -0.0583 | -2.0352
-13.5 | -0.2597 | 0.12511 | -0.0608 | -2.0758
-13 | -0.2437 | 0.11952 | -0.0623 | -2.039
-12.5 | -0.2755 | 0.10619 | -0.0734 | -2.5944
-12 | -0.2416 | 0.10299 | -0.0701 | -2.3459
-11 | -0.2653 | 0.08293 | -0.0814 | -3.1991
-10.5 | -0.2975 | 0.07133 | -0.0895 | -4.1708
-10 | -0.3528 | 0.06259 | -0.0916 | -5.6367
-9.5 | -0.4343 | 0.06024 | -0.0818 | -7.2095
-9 | -0.3966 | 0.05235 | -0.0836 | -7.5759
-8.5 | -0.4015 | 0.04749 | -0.0794 | -8.4544
-7 | -0.324 | 0.03011 | -0.0696 | -10.7605
-6.5 | -0.2769 | 0.0256 | -0.0682 | -10.8164
-6 | -0.2228 | 0.02316 | -0.0681 | -9.62
-5.5 | -0.1679 | 0.02149 | -0.068 | -7.8129
-5 | -0.114 | 0.02025 | -0.068 | -5.6296
-4.5 | -0.0623 | 0.0192 | -0.0675 | -3.2448
-4 | -0.0157 | 0.01802 | -0.0661 | -0.87125
-3.5 | 0.0297 | 0.01747 | -0.0649 | 1.7001
-3 | 0.0737 | 0.01681 | -0.0634 | 4.3843
-2.5 | 0.1108 | 0.01527 | -0.0609 | 7.2561
-2 | 0.1364 | 0.01425 | -0.0557 | 9.5719
-1.5 | 0.187 | 0.01469 | -0.0544 | 12.7297
-1 | 0.2408 | 0.01499 | -0.0534 | 16.064
-0.5 | 0.2863 | 0.01584 | -0.0505 | 18.0745
0 | 0.3388 | 0.01603 | -0.0503 | 21.1354
0.5 | 0.3968 | 0.01595 | -0.0511 | 24.8777
1 | 0.4466 | 0.0163 | -0.0507 | 27.3988
1.5 | 0.5001 | 0.01636 | -0.0508 | 30.5685
3 | 0.6598 | 0.01656 | -0.0503 | 39.843
3.5 | 0.7061 | 0.01684 | -0.0491 | 41.9299
4 | 0.7565 | 0.01681 | -0.0483 | 45.003
4.5 | 0.8097 | 0.01677 | -0.0478 | 48.2826
5 | 0.8539 | 0.0169 | -0.046 | 50.5266
5.5 | 0.9184 | 0.0168 | -0.0479 | 54.6667
6 | 0.9856 | 0.01694 | -0.0511 | 58.1818
6.5 | 1.0651 | 0.01711 | -0.0568 | 62.2501
7 | 1.1538 | 0.01683 | -0.0637 | 68.5561
7.5 | 1.2264 | 0.01702 | -0.0687 | 72.0564
8 | 1.2238 | 0.01715 | -0.059 | 71.3586
8.5 | 1.2543 | 0.0172 | -0.0552 | 72.9244
9 | 1.2752 | 0.01724 | -0.0496 | 73.9675
9.5 | 1.275 | 0.01808 | -0.0417 | 70.5199
10 | 1.2802 | 0.01956 | -0.0358 | 65.4499
10.5 | 1.2883 | 0.02154 | -0.0311 | 59.8097
11 | 1.2943 | 0.02397 | -0.0267 | 53.9967
11.5 | 1.2978 | 0.02685 | -0.0227 | 48.3352
12 | 1.297 | 0.03029 | -0.0189 | 42.8194
12.5 | 1.293 | 0.03437 | -0.0156 | 37.62
13 | 1.2821 | 0.0394 | -0.0126 | 32.5406
13.5 | 1.2653 | 0.04544 | -0.0101 | 27.8455
14 | 1.2347 | 0.05332 | -0.0081 | 23.1564
14.5 | 1.2021 | 0.0621 | -0.0069 | 19.3575
15 | 1.179 | 0.07054 | -0.0066 | 16.7139
15.5 | 1.166 | 0.07827 | -0.0071 | 14.8972
16 | 1.1646 | 0.08485 | -0.0078 | 13.7254
16.5 | 1.1637 | 0.09145 | -0.0088 | 12.725

## 21. Re 250k Mach 0.25 (1)
BIGFOIL.COM POLAR EXPORT
NACA65-618 a=0.2
NACA65-618 a=0.2 |  |  |  | Cl Max: | 1.606 | at alpha= | 13 | deg
JavaFoil+Calcfoil stall+Eppler ext transition |  |  |  | L/D Max: | 70.189 | at alpha= | 7 | deg
Re: | 250000 |  |  | Cd Min: | 0.0106 | at alpha= | -1 | deg
Mach: | 0.25 |  |  | Cl=0 at alpha= | -3.3017 | deg
|  |  |  | @ Cl=0.1, Cd= | 0.013078
|  |  |  | @ Cl=0.4, Cd= | 0.011388
|  |  |  | @ Cl=0.6, Cd= | 0.012249
alpha (deg) | Cl | Cd | Cm | Cl/Cd
-16.5 | -0.282 | 0.19093 | -0.012 | -1.476
-16 | -0.335 | 0.17482 | -0.013 | -1.918
-15.5 | -0.383 | 0.16018 | -0.013 | -2.393
-15 | -0.427 | 0.14839 | -0.013 | -2.875
-14.5 | -0.466 | 0.1419 | -0.014 | -3.281
-14 | -0.5 | 0.12731 | -0.014 | -3.924
-13.5 | -0.526 | 0.12718 | -0.009 | -4.135
-13 | -0.549 | 0.1199 | -0.008 | -4.577
-12.5 | -0.566 | 0.10943 | -0.009 | -5.169
-12 | -0.576 | 0.09652 | -0.009 | -5.971
-11.5 | -0.58 | 0.08886 | -0.009 | -6.531
-11 | -0.578 | 0.08221 | -0.009 | -7.031
-10.5 | -0.569 | 0.07839 | -0.009 | -7.261
-10 | -0.554 | 0.07109 | -0.01 | -7.799
-9.5 | -0.534 | 0.06726 | -0.01 | -7.936
-9 | -0.512 | 0.06222 | -0.02 | -8.228
-8.5 | -0.481 | 0.05907 | -0.021 | -8.146
-8 | -0.446 | 0.05492 | -0.022 | -8.127
-7.5 | -0.408 | 0.05106 | -0.023 | -7.994
-7 | -0.368 | 0.04673 | -0.025 | -7.874
-6.5 | -0.39 | 0.01549 | -0.043 | -25.153
-6 | -0.273 | 0.04415 | -0.021 | -6.177
-5.5 | -0.224 | 0.04193 | -0.021 | -5.348
-5 | -0.175 | 0.03995 | -0.022 | -4.377
-4.5 | -0.125 | 0.03806 | -0.022 | -3.281
-4 | -0.074 | 0.03644 | -0.023 | -2.037
-3.5 | -0.023 | 0.03505 | -0.024 | -0.661
-3 | 0.035 | 0.01327 | -0.049 | 2.642
-2.5 | 0.099 | 0.01308 | -0.05 | 7.58
-2 | 0.163 | 0.01292 | -0.051 | 12.643
-1.5 | 0.228 | 0.01273 | -0.052 | 17.934
-1 | 0.293 | 0.0106 | -0.053 | 27.609
-0.5 | 0.357 | 0.0107 | -0.054 | 33.368
0 | 0.407 | 0.0115 | -0.054 | 35.436
0.5 | 0.469 | 0.01168 | -0.055 | 40.131
1 | 0.53 | 0.01194 | -0.056 | 44.355
1.5 | 0.59 | 0.0122 | -0.057 | 48.384
2 | 0.647 | 0.01248 | -0.058 | 51.833
2.5 | 0.707 | 0.01278 | -0.059 | 55.299
3 | 0.767 | 0.01315 | -0.059 | 58.295
3.5 | 0.826 | 0.01352 | -0.06 | 61.07
4 | 0.885 | 0.01392 | -0.061 | 63.566
4.5 | 0.943 | 0.01444 | -0.062 | 65.285
5 | 1.001 | 0.01492 | -0.063 | 67.102
5.5 | 1.059 | 0.01547 | -0.064 | 68.496
6 | 1.117 | 0.01609 | -0.065 | 69.414
6.5 | 1.173 | 0.01677 | -0.065 | 69.97
7 | 1.228 | 0.0175 | -0.066 | 70.189
7.5 | 1.281 | 0.01833 | -0.067 | 69.907
8 | 1.334 | 0.0196 | -0.068 | 68.085
8.5 | 1.382 | 0.02125 | -0.069 | 65.05
9 | 1.418 | 0.03157 | -0.069 | 44.922
9.5 | 1.459 | 0.03326 | -0.07 | 43.856
10 | 1.496 | 0.03513 | -0.071 | 42.571
10.5 | 1.529 | 0.03717 | -0.072 | 41.132
11 | 1.558 | 0.03939 | -0.072 | 39.557
11.5 | 1.583 | 0.04179 | -0.073 | 37.865
12 | 1.597 | 0.04437 | -0.074 | 36
12.5 | 1.605 | 0.04707 | -0.075 | 34.105
13 | 1.606 | 0.0499 | -0.075 | 32.181
13.5 | 1.386 | 0.10044 | -0.037 | 13.799
14 | 1.374 | 0.10689 | -0.033 | 12.851
14.5 | 1.355 | 0.11496 | -0.033 | 11.784
15 | 1.325 | 0.12407 | -0.034 | 10.681
15.5 | 1.287 | 0.13316 | -0.032 | 9.665
16 | 1.242 | 0.14209 | -0.032 | 8.74
16.5 | 1.19 | 0.1537 | -0.031 | 7.739
17 | 1.131 | 0.16757 | -0.033 | 6.749
17.5 | 1.065 | 0.17518 | -0.031 | 6.081
18 | 0.995 | 0.19324 | -0.03 | 5.148

## 22. Re 250k Mach 0.25 (2)
BIGFOIL.COM POLAR EXPORT
NACA65-618 a=0.2
NACA65-618 a=0.2 |  |  |  | Cl Max: | 1.2818 | at alpha= | 11.5 | deg
XFOIL ncrit=9 |  |  |  | L/D Max: | 65.8324 | at alpha= | 8.5 | deg
Re: | 250000 |  |  | Cd Min: | 0.21957 | at alpha= | -20 | deg
Mach: | 0.25 |  |  | Cl=0 at alpha= | -3.8894 | deg
|  |  |  | @ Cl=0.1, Cd= | 0.017101
|  |  |  | @ Cl=0.4, Cd= | 0.016957
|  |  |  | @ Cl=0.6, Cd= | 0.017365
alpha (deg) | Cl | Cd | Cm | Cl/Cd
-20 | -0.453 | 0.21957 | -0.0064 | -2.0631
-19.5 | -0.4334 | 0.21243 | -0.011 | -2.0402
-19 | -0.4091 | 0.20581 | -0.0145 | -1.9878
-18.5 | -0.3878 | 0.19938 | -0.0192 | -1.945
-18 | -0.3672 | 0.19245 | -0.0247 | -1.908
-17.5 | -0.3579 | 0.18512 | -0.0333 | -1.9333
-17 | -0.3158 | 0.17722 | -0.0391 | -1.782
-16.5 | -0.2996 | 0.17118 | -0.0419 | -1.7502
-16 | -0.2898 | 0.16488 | -0.0445 | -1.7576
-15.5 | -0.2991 | 0.15772 | -0.0509 | -1.8964
-15 | -0.2702 | 0.1508 | -0.0506 | -1.7918
-14.5 | -0.2542 | 0.14478 | -0.0526 | -1.7558
-14 | -0.261 | 0.13622 | -0.0594 | -1.916
-13.5 | -0.2408 | 0.12934 | -0.0604 | -1.8618
-13 | -0.2269 | 0.12292 | -0.063 | -1.8459
-12.5 | -0.2525 | 0.11143 | -0.0731 | -2.266
-12 | -0.2173 | 0.1072 | -0.0704 | -2.0271
-11.5 | -0.2586 | 0.09291 | -0.084 | -2.7833
-11 | -0.2202 | 0.09042 | -0.0789 | -2.4353
-10.5 | -0.2657 | 0.07614 | -0.0915 | -3.4896
-9.5 | -0.3089 | 0.06118 | -0.095 | -5.049
-9 | -0.3477 | 0.0564 | -0.0908 | -6.1649
-8.5 | -0.3671 | 0.05088 | -0.0864 | -7.215
-7.5 | -0.3346 | 0.04289 | -0.0811 | -7.8014
-7 | -0.3216 | 0.03334 | -0.0751 | -9.6461
-6.5 | -0.2789 | 0.02821 | -0.0729 | -9.8866
-6 | -0.2275 | 0.02472 | -0.0716 | -9.2031
-5.5 | -0.1713 | 0.02268 | -0.0714 | -7.5529
-5 | -0.1152 | 0.02124 | -0.0713 | -5.4237
-4.5 | -0.0597 | 0.01992 | -0.0708 | -2.997
-4 | -0.0098 | 0.01891 | -0.0697 | -0.51824
-3.5 | 0.0345 | 0.01813 | -0.068 | 1.9029
-3 | 0.0799 | 0.01735 | -0.0661 | 4.6052
-2.5 | 0.1242 | 0.0168 | -0.0643 | 7.3929
-2 | 0.1381 | 0.01474 | -0.0577 | 9.3691
-1.5 | 0.192 | 0.01506 | -0.0561 | 12.749
-1 | 0.243 | 0.01565 | -0.0547 | 15.5272
-0.5 | 0.2885 | 0.01654 | -0.0512 | 17.4426
0 | 0.3471 | 0.01655 | -0.0513 | 20.9728
0.5 | 0.397 | 0.01695 | -0.0511 | 23.4218
1 | 0.4511 | 0.01707 | -0.0508 | 26.4265
1.5 | 0.5145 | 0.01689 | -0.052 | 30.4618
2 | 0.5556 | 0.01749 | -0.05 | 31.7667
2.5 | 0.6159 | 0.01732 | -0.0505 | 35.56
3 | 0.6611 | 0.01774 | -0.049 | 37.2661
3.5 | 0.7152 | 0.0177 | -0.0485 | 40.4068
4 | 0.7669 | 0.01776 | -0.0475 | 43.1813
4.5 | 0.8109 | 0.01787 | -0.0453 | 45.3777
5 | 0.8654 | 0.0178 | -0.0446 | 48.618
5.5 | 0.9215 | 0.01785 | -0.0447 | 51.6246
6 | 0.9929 | 0.01811 | -0.0483 | 54.8261
6.5 | 1.0861 | 0.01779 | -0.0551 | 61.0512
7 | 1.1674 | 0.01811 | -0.0611 | 64.4616
7.5 | 1.185 | 0.01826 | -0.0554 | 64.8959
8 | 1.2111 | 0.0184 | -0.0504 | 65.8207
8.5 | 1.2337 | 0.01874 | -0.0451 | 65.8324
9 | 1.2533 | 0.01939 | -0.04 | 64.6364
9.5 | 1.2624 | 0.02061 | -0.0342 | 61.2518
10 | 1.2663 | 0.02262 | -0.0287 | 55.9814
10.5 | 1.273 | 0.02509 | -0.0242 | 50.7373
11 | 1.2787 | 0.02794 | -0.0201 | 45.7659
11.5 | 1.2818 | 0.03127 | -0.0164 | 40.9914
12 | 1.2799 | 0.03533 | -0.0131 | 36.227
12.5 | 1.2729 | 0.04016 | -0.0102 | 31.6957
13 | 1.2576 | 0.04615 | -0.0077 | 27.2503
13.5 | 1.2305 | 0.05373 | -0.0057 | 22.9015
14 | 1.1949 | 0.06283 | -0.0046 | 19.018
14.5 | 1.1659 | 0.07199 | -0.0045 | 16.1953
15 | 1.1497 | 0.08026 | -0.0051 | 14.3247
15.5 | 1.1407 | 0.08804 | -0.0061 | 12.9566
16 | 1.1373 | 0.09521 | -0.0073 | 11.9452
16.5 | 1.1426 | 0.10137 | -0.0085 | 11.2716

## 23. Re 250k Mach 0.50 (1)
BIGFOIL.COM POLAR EXPORT
NACA65-618 a=0.2
NACA65-618 a=0.2 |  |  |  | Cl Max: | 1.507 | at alpha= | 9.5 | deg
JavaFoil+Calcfoil stall+Eppler ext transition |  |  |  | L/D Max: | 62.556 | at alpha= | 6 | deg
Re: | 250000 |  |  | Cd Min: | 0.01167 | at alpha= | -0.5 | deg
Mach: | 0.5 |  |  | Cl=0 at alpha= | -3.2719 | deg
|  |  |  | @ Cl=0.1, Cd= | 0.016697
|  |  |  | @ Cl=0.4, Cd= | 0.011694
|  |  |  | @ Cl=0.6, Cd= | 0.013625
alpha (deg) | Cl | Cd | Cm | Cl/Cd
-20 | -0.951 | 0.26749 | -0.014 | -3.557
-19.5 | -0.924 | 0.25617 | -0.015 | -3.607
-19 | -0.894 | 0.2478 | -0.015 | -3.609
-18.5 | -0.866 | 0.24144 | -0.015 | -3.585
-18 | -0.838 | 0.23725 | -0.015 | -3.531
-17.5 | -0.81 | 0.29868 | -0.015 | -2.711
-17 | -0.782 | 0.22106 | -0.016 | -3.537
-16.5 | -0.754 | 0.21654 | -0.016 | -3.481
-16 | -0.724 | 0.2159 | -0.016 | -3.355
-15.5 | -0.696 | 0.19545 | -0.016 | -3.559
-15 | -0.667 | 0.19653 | -0.016 | -3.396
-14.5 | -0.639 | 0.18404 | -0.017 | -3.474
-14 | -0.611 | 0.17955 | -0.017 | -3.404
-13.5 | -0.583 | 0.18999 | -0.018 | -3.068
-13 | -0.555 | 0.18653 | -0.018 | -2.973
-12.5 | -0.525 | 0.17157 | -0.017 | -3.06
-12 | -0.497 | 0.1661 | -0.017 | -2.99
-11.5 | -0.468 | 0.16305 | -0.018 | -2.872
-11 | -0.44 | 0.16009 | -0.018 | -2.748
-10.5 | -0.412 | 0.15528 | -0.018 | -2.651
-10 | -0.383 | 0.15236 | -0.019 | -2.515
-9.5 | -0.355 | 0.13347 | -0.019 | -2.659
-9 | -0.326 | 0.12157 | -0.018 | -2.68
-8.5 | -0.298 | 0.08356 | -0.02 | -3.566
-8 | -0.268 | 0.08979 | -0.013 | -2.989
-7.5 | -0.354 | 0.06649 | -0.01 | -5.329
-7 | -0.364 | 0.05328 | -0.012 | -6.828
-6.5 | -0.336 | 0.04864 | -0.014 | -6.901
-6 | -0.295 | 0.04655 | -0.025 | -6.339
-5.5 | -0.246 | 0.04268 | -0.027 | -5.768
-5 | -0.192 | 0.04208 | -0.023 | -4.566
-4.5 | -0.138 | 0.0396 | -0.024 | -3.483
-4 | -0.082 | 0.03786 | -0.025 | -2.174
-3.5 | -0.026 | 0.03624 | -0.025 | -0.71
-3 | 0.031 | 0.03489 | -0.026 | 0.902
-2.5 | 0.11 | 0.01406 | -0.055 | 7.796
-2 | 0.181 | 0.01391 | -0.056 | 13.026
-1.5 | 0.255 | 0.01389 | -0.057 | 18.386
-1 | 0.327 | 0.01376 | -0.058 | 23.788
-0.5 | 0.399 | 0.01167 | -0.059 | 34.188
0 | 0.451 | 0.01293 | -0.06 | 34.855
0.5 | 0.519 | 0.01325 | -0.061 | 39.135
1 | 0.586 | 0.01355 | -0.062 | 43.256
1.5 | 0.653 | 0.01391 | -0.063 | 46.97
2 | 0.715 | 0.01435 | -0.064 | 49.817
2.5 | 0.781 | 0.0148 | -0.065 | 52.77
3 | 0.847 | 0.01529 | -0.066 | 55.358
3.5 | 0.911 | 0.01583 | -0.067 | 57.567
4 | 0.976 | 0.01647 | -0.068 | 59.25
4.5 | 1.041 | 0.01712 | -0.069 | 60.785
5 | 1.104 | 0.01791 | -0.069 | 61.668
5.5 | 1.167 | 0.01873 | -0.07 | 62.314
6 | 1.231 | 0.01968 | -0.071 | 62.556
6.5 | 1.293 | 0.02075 | -0.072 | 62.284
7 | 1.352 | 0.02236 | -0.074 | 60.448
7.5 | 1.405 | 0.02458 | -0.075 | 57.151
8 | 1.449 | 0.02673 | -0.075 | 54.195
8.5 | 1.477 | 0.03958 | -0.076 | 37.316
9 | 1.501 | 0.04254 | -0.077 | 35.272
9.5 | 1.507 | 0.04583 | -0.077 | 32.886
10 | 1.486 | 0.04981 | -0.078 | 29.834
10.5 | 1.218 | 0.08006 | -0.033 | 15.213
11 | 0.794 | 0.11113 | -0.028 | 7.149
11.5 | 0.821 | 0.13289 | -0.027 | 6.18
12 | 0.849 | 0.14863 | -0.033 | 5.711
12.5 | 0.876 | 0.15502 | -0.034 | 5.648
13 | 0.904 | 0.17593 | -0.038 | 5.136
13.5 | 0.93 | 0.16927 | -0.039 | 5.496
14 | 0.957 | 0.17737 | -0.041 | 5.397
14.5 | 0.985 | 0.19779 | -0.044 | 4.981

## 24. Re 250k Mach 0.50 (2)
BIGFOIL.COM POLAR EXPORT
NACA65-618 a=0.2
NACA65-618 a=0.2 |  |  |  | Cl Max: | 0.439 | at alpha= | 1.5 | deg
XFOIL ncrit=9 |  |  |  | L/D Max: | 19.0621 | at alpha= | 1.5 | deg
Re: | 250000 |  |  | Cd Min: | 0.23548 | at alpha= | -20 | deg
Mach: | 0.5 |  |  | Cl=0 at alpha= | -3.9902 | deg
|  |  |  | @ Cl=0.1, Cd= | 0.020862
|  |  |  | @ Cl=0.4, Cd= | 0.022263
|  |  |  | @ Cl=0.6, Cd= | 0.02303
alpha (deg) | Cl | Cd | Cm | Cl/Cd
-20 | -0.4561 | 0.23548 | -0.0075 | -1.9369
-19.5 | -0.4279 | 0.22774 | -0.0137 | -1.8789
-19 | -0.3987 | 0.2197 | -0.0208 | -1.8147
-18.5 | -0.367 | 0.21211 | -0.03 | -1.7302
-17.5 | -0.3312 | 0.19869 | -0.0349 | -1.6669
-17 | -0.3121 | 0.19208 | -0.0379 | -1.6248
-16.5 | -0.2962 | 0.1851 | -0.0422 | -1.6002
-16 | -0.2893 | 0.17898 | -0.0484 | -1.6164
-15.5 | -0.2569 | 0.17031 | -0.0497 | -1.5084
-15 | -0.2361 | 0.16347 | -0.0528 | -1.4443
-14.5 | -0.2217 | 0.1562 | -0.0579 | -1.4193
-14 | -0.2115 | 0.14832 | -0.0624 | -1.426
-13.5 | -0.1835 | 0.14153 | -0.0647 | -1.2965
-13 | -0.1902 | 0.1341 | -0.0724 | -1.4183
-12.5 | -0.1576 | 0.1264 | -0.0728 | -1.2468
-12 | -0.1562 | 0.11886 | -0.0791 | -1.3142
-11.5 | -0.1385 | 0.11101 | -0.0809 | -1.2476
-11 | -0.1429 | 0.10334 | -0.0885 | -1.3828
-10.5 | -0.1151 | 0.09684 | -0.0879 | -1.1886
-9.5 | -0.1222 | 0.08098 | -0.0997 | -1.509
-9 | -0.1295 | 0.0717 | -0.1047 | -1.8061
-8.5 | -0.1286 | 0.06486 | -0.1074 | -1.9827
-8 | -0.2221 | 0.05996 | -0.1079 | -3.7041
-7.5 | -0.2231 | 0.05213 | -0.1062 | -4.2797
-7 | -0.2434 | 0.04408 | -0.1015 | -5.5218
-6.5 | -0.2349 | 0.03774 | -0.0966 | -6.2242
-6 | -0.2104 | 0.03314 | -0.0921 | -6.3488
-5.5 | -0.1738 | 0.02951 | -0.0886 | -5.8895
-5 | -0.1228 | 0.02666 | -0.0862 | -4.6062
-4.5 | -0.0594 | 0.02423 | -0.0849 | -2.4515
-4 | -0.0011 | 0.02303 | -0.0837 | -0.047764
-3.5 | 0.0551 | 0.02182 | -0.0818 | 2.5252
-3 | 0.1057 | 0.02074 | -0.079 | 5.0964
-2.5 | 0.1327 | 0.02098 | -0.0736 | 6.3251
-1.5 | 0.1804 | 0.01938 | -0.0621 | 9.3086
-1 | 0.2149 | 0.01926 | -0.0556 | 11.1578
-0.5 | 0.2429 | 0.02081 | -0.0499 | 11.6723
0 | 0.288 | 0.02172 | -0.0451 | 13.2597
0.5 | 0.3622 | 0.02152 | -0.0449 | 16.8309
1.5 | 0.439 | 0.02303 | -0.0384 | 19.0621

## 25. Re 500k Mach 0.00 (1)
BIGFOIL.COM POLAR EXPORT
NACA65-618 a=0.2
NACA65-618 a=0.2 |  |  |  | Cl Max: | 1.661 | at alpha= | 14.5 | deg
JavaFoil+Calcfoil stall+Eppler ext transition |  |  |  | L/D Max: | 98.208 | at alpha= | 7 | deg
Re: | 500000 |  |  | Cd Min: | 0.00814 | at alpha= | -1 | deg
Mach: | 0 |  |  | Cl=0 at alpha= | -3.2742 | deg
|  |  |  | @ Cl=0.1, Cd= | 0.010271
|  |  |  | @ Cl=0.4, Cd= | 0.0084425
|  |  |  | @ Cl=0.6, Cd= | 0.00891
alpha (deg) | Cl | Cd | Cm | Cl/Cd
-19 | -0.582 | 0.18428 | -0.011 | -3.158
-18.5 | -0.598 | 0.17035 | -0.011 | -3.508
-18 | -0.613 | 0.16475 | -0.012 | -3.719
-17.5 | -0.627 | 0.15364 | -0.012 | -4.081
-17 | -0.64 | 0.15078 | -0.012 | -4.246
-16.5 | -0.652 | 0.14242 | -0.013 | -4.579
-16 | -0.663 | 0.13183 | -0.013 | -5.027
-15.5 | -0.671 | 0.12663 | -0.014 | -5.302
-15 | -0.678 | 0.11839 | -0.014 | -5.725
-14.5 | -0.682 | 0.11347 | -0.015 | -6.011
-14 | -0.683 | 0.1058 | -0.015 | -6.459
-13.5 | -0.682 | 0.09971 | -0.015 | -6.839
-13 | -0.678 | 0.09494 | -0.016 | -7.136
-12.5 | -0.669 | 0.08875 | -0.016 | -7.544
-12 | -0.658 | 0.08312 | -0.017 | -7.92
-11.5 | -0.643 | 0.07833 | -0.018 | -8.214
-11 | -0.625 | 0.07359 | -0.018 | -8.492
-10.5 | -0.602 | 0.07013 | -0.019 | -8.59
-10 | -0.577 | 0.06535 | -0.019 | -8.825
-9.5 | -0.549 | 0.06033 | -0.02 | -9.093
-9 | -0.517 | 0.05633 | -0.021 | -9.174
-8.5 | -0.483 | 0.05188 | -0.023 | -9.306
-8 | -0.452 | 0.04383 | -0.027 | -10.316
-7.5 | -0.488 | 0.01409 | -0.04 | -34.618
-7 | -0.437 | 0.01364 | -0.041 | -32.038
-6.5 | -0.312 | 0.04327 | -0.02 | -7.21
-6 | -0.266 | 0.04093 | -0.021 | -6.494
-5.5 | -0.218 | 0.03901 | -0.022 | -5.594
-5 | -0.211 | 0.01163 | -0.045 | -18.145
-4.5 | -0.15 | 0.01148 | -0.046 | -13.109
-4 | -0.089 | 0.01124 | -0.047 | -7.954
-3.5 | -0.028 | 0.01109 | -0.048 | -2.512
-3 | 0.034 | 0.01092 | -0.049 | 3.111
-2.5 | 0.096 | 0.01025 | -0.05 | 9.369
-2 | 0.158 | 0.01058 | -0.051 | 14.959
-1.5 | 0.221 | 0.01048 | -0.051 | 21.103
-1 | 0.283 | 0.00814 | -0.052 | 34.822
-0.5 | 0.346 | 0.00824 | -0.053 | 41.946
0 | 0.402 | 0.00845 | -0.054 | 47.54
0.5 | 0.462 | 0.00858 | -0.055 | 53.865
1 | 0.522 | 0.00868 | -0.055 | 60.176
1.5 | 0.582 | 0.00885 | -0.056 | 65.825
2 | 0.639 | 0.00904 | -0.057 | 70.698
2.5 | 0.698 | 0.0092 | -0.058 | 75.839
3 | 0.756 | 0.00944 | -0.059 | 80.162
3.5 | 0.815 | 0.00967 | -0.06 | 84.266
4 | 0.873 | 0.00992 | -0.061 | 88.005
4.5 | 0.93 | 0.01024 | -0.061 | 90.845
5 | 0.988 | 0.01056 | -0.062 | 93.544
5.5 | 1.045 | 0.01093 | -0.063 | 95.64
6 | 1.102 | 0.01136 | -0.064 | 96.934
6.5 | 1.157 | 0.01181 | -0.065 | 97.994
7 | 1.211 | 0.01233 | -0.065 | 98.208
7.5 | 1.263 | 0.01295 | -0.066 | 97.522
8 | 1.313 | 0.01374 | -0.067 | 95.541
8.5 | 1.36 | 0.01541 | -0.068 | 88.214
9 | 1.404 | 0.01671 | -0.069 | 84.04
9.5 | 1.434 | 0.02687 | -0.069 | 53.361
10 | 1.474 | 0.02835 | -0.069 | 52
10.5 | 1.512 | 0.02992 | -0.07 | 50.528
11 | 1.546 | 0.0315 | -0.071 | 49.086
11.5 | 1.578 | 0.03318 | -0.072 | 47.544
12 | 1.603 | 0.03513 | -0.072 | 45.615
12.5 | 1.624 | 0.03702 | -0.073 | 43.868
13 | 1.64 | 0.03924 | -0.074 | 41.801
13.5 | 1.652 | 0.04131 | -0.074 | 39.995
14 | 1.66 | 0.04375 | -0.075 | 37.935
14.5 | 1.661 | 0.04647 | -0.076 | 35.73
15 | 1.654 | 0.04947 | -0.076 | 33.439
15.5 | 1.642 | 0.0526 | -0.077 | 31.222
16 | 1.626 | 0.05564 | -0.077 | 29.231
16.5 | 1.604 | 0.05898 | -0.078 | 27.197
17 | 1.577 | 0.06338 | -0.078 | 24.886
17.5 | 1.545 | 0.06883 | -0.078 | 22.444
18 | 1.489 | 0.08286 | -0.077 | 17.965
18.5 | 1.307 | 0.15881 | -0.045 | 8.23
19 | 1.271 | 0.16767 | -0.044 | 7.58
19.5 | 1.234 | 0.17617 | -0.045 | 7.007

## 26. Re 500k Mach 0.00 (2)
BIGFOIL.COM POLAR EXPORT
NACA65-618 a=0.2
NACA65-618 a=0.2 |  |  |  | Cl Max: | 1.2868 | at alpha= | 11.5 | deg
XFOIL ncrit=9 |  |  |  | L/D Max: | 106.226 | at alpha= | 7.5 | deg
Re: | 500000 |  |  | Cd Min: | 0.18665 | at alpha= | -18 | deg
Mach: | 0 |  |  | Cl=0 at alpha= | -3.6736 | deg
|  |  |  | @ Cl=0.1, Cd= | 0.011866
|  |  |  | @ Cl=0.4, Cd= | 0.0096551
|  |  |  | @ Cl=0.6, Cd= | 0.009866
alpha (deg) | Cl | Cd | Cm | Cl/Cd
-18 | -0.3757 | 0.18665 | -0.0236 | -2.0129
-17.5 | -0.361 | 0.18122 | -0.0259 | -1.9921
-17 | -0.3466 | 0.17508 | -0.0289 | -1.9797
-16.5 | -0.3435 | 0.16616 | -0.0339 | -2.0673
-16 | -0.3388 | 0.15743 | -0.0387 | -2.1521
-15.5 | -0.318 | 0.15138 | -0.0406 | -2.1007
-15 | -0.3 | 0.14593 | -0.0431 | -2.0558
-14.5 | -0.2888 | 0.13876 | -0.0466 | -2.0813
-14 | -0.2943 | 0.12662 | -0.0518 | -2.3243
-13.5 | -0.3079 | 0.11331 | -0.0575 | -2.7173
-13 | -0.7801 | 0.03124 | -0.0834 | -24.9712
-12.5 | -0.7521 | 0.03103 | -0.0812 | -24.2378
-12 | -0.7187 | 0.03186 | -0.0789 | -22.5581
-11.5 | -0.7153 | 0.02945 | -0.0732 | -24.2886
-11 | -0.6765 | 0.02998 | -0.0715 | -22.565
-10.5 | -0.6409 | 0.02937 | -0.0696 | -21.8216
-10 | -0.6144 | 0.02696 | -0.0665 | -22.7893
-9.5 | -0.569 | 0.02661 | -0.066 | -21.3829
-9 | -0.5268 | 0.02582 | -0.0648 | -20.4028
-8.5 | -0.4862 | 0.02362 | -0.0632 | -20.5843
-8 | -0.4373 | 0.02187 | -0.0632 | -19.9954
-7.5 | -0.3879 | 0.02092 | -0.0628 | -18.5421
-7 | -0.3376 | 0.01997 | -0.0623 | -16.9054
-6.5 | -0.2838 | 0.01795 | -0.0625 | -15.8106
-6 | -0.2307 | 0.01644 | -0.0625 | -14.0328
-5.5 | -0.1795 | 0.01541 | -0.0622 | -11.6483
-5 | -0.1296 | 0.01457 | -0.0616 | -8.895
-4.5 | -0.0795 | 0.014 | -0.061 | -5.6786
-4 | -0.0329 | 0.01311 | -0.0599 | -2.5095
-3.5 | 0.0175 | 0.01258 | -0.0594 | 1.3911
-3 | 0.0687 | 0.0121 | -0.059 | 5.6777
-2.5 | 0.1208 | 0.01171 | -0.0588 | 10.316
-2 | 0.1502 | 0.00925 | -0.0557 | 16.2378
-1.5 | 0.205 | 0.00921 | -0.0556 | 22.2584
-1 | 0.2616 | 0.00935 | -0.056 | 27.9786
-0.5 | 0.3173 | 0.00945 | -0.0562 | 33.5767
0 | 0.3729 | 0.00959 | -0.0562 | 38.8843
0.5 | 0.4312 | 0.00973 | -0.057 | 44.3165
1 | 0.4875 | 0.00973 | -0.0577 | 50.1028
1.5 | 0.5451 | 0.00977 | -0.0584 | 55.7932
2 | 0.6023 | 0.00987 | -0.0592 | 61.0233
2.5 | 0.6578 | 0.00992 | -0.0596 | 66.3105
3 | 0.7143 | 0.00997 | -0.0602 | 71.6449
3.5 | 0.7694 | 0.01009 | -0.0606 | 76.2537
4 | 0.8237 | 0.01014 | -0.0608 | 81.2327
4.5 | 0.879 | 0.01028 | -0.0612 | 85.5058
5 | 0.9304 | 0.01036 | -0.061 | 89.8069
5.5 | 0.9841 | 0.01049 | -0.061 | 93.8132
6 | 1.0311 | 0.01059 | -0.0599 | 97.3654
6.5 | 1.0785 | 0.01071 | -0.0587 | 100.7003
7 | 1.1196 | 0.0108 | -0.0563 | 103.6667
7.5 | 1.1653 | 0.01097 | -0.055 | 106.2261
8.5 | 1.2546 | 0.01184 | -0.0542 | 105.9628
9 | 1.2617 | 0.01298 | -0.0474 | 97.2034
9.5 | 1.2708 | 0.01462 | -0.0419 | 86.922
10 | 1.2777 | 0.01675 | -0.0369 | 76.2806
11 | 1.2851 | 0.02227 | -0.0279 | 57.7054
11.5 | 1.2868 | 0.02555 | -0.024 | 50.364
12 | 1.285 | 0.02939 | -0.0205 | 43.7224
12.5 | 1.2746 | 0.03421 | -0.017 | 37.2581
13 | 1.2565 | 0.04002 | -0.0137 | 31.3968
13.5 | 1.2406 | 0.04606 | -0.0112 | 26.9344
14 | 1.2252 | 0.05251 | -0.0094 | 23.3327
14.5 | 1.2208 | 0.05827 | -0.0085 | 20.9507
15 | 1.2223 | 0.06374 | -0.0082 | 19.1763
15.5 | 1.2212 | 0.06972 | -0.0082 | 17.5158
16 | 1.2261 | 0.07525 | -0.0087 | 16.2937
16.5 | 1.2205 | 0.08228 | -0.0096 | 14.8335

## 27. Re 500k Mach 0.10 (1)
BIGFOIL.COM POLAR EXPORT
NACA65-618 a=0.2
NACA65-618 a=0.2 |  |  |  | Cl Max: | 1.653 | at alpha= | 14 | deg
JavaFoil+Calcfoil stall+Eppler ext transition |  |  |  | L/D Max: | 97.744 | at alpha= | 7 | deg
Re: | 500000 |  |  | Cd Min: | 0.00816 | at alpha= | -1 | deg
Mach: | 0.1 |  |  | Cl=0 at alpha= | -3.2742 | deg
|  |  |  | @ Cl=0.1, Cd= | 0.010729
|  |  |  | @ Cl=0.4, Cd= | 0.0085025
|  |  |  | @ Cl=0.6, Cd= | 0.0089595
alpha (deg) | Cl | Cd | Cm | Cl/Cd
-18.5 | -0.55 | 0.1791 | -0.011 | -3.071
-18 | -0.568 | 0.17038 | -0.012 | -3.335
-17.5 | -0.586 | 0.15847 | -0.012 | -3.695
-17 | -0.602 | 0.1509 | -0.012 | -3.989
-16.5 | -0.617 | 0.14324 | -0.013 | -4.309
-16 | -0.631 | 0.13558 | -0.013 | -4.655
-15.5 | -0.643 | 0.13051 | -0.013 | -4.926
-15 | -0.653 | 0.12012 | -0.014 | -5.435
-14.5 | -0.66 | 0.11291 | -0.015 | -5.849
-14 | -0.665 | 0.10685 | -0.015 | -6.223
-13.5 | -0.666 | 0.10074 | -0.015 | -6.615
-13 | -0.665 | 0.09475 | -0.016 | -7.015
-12.5 | -0.655 | 0.08794 | -0.009 | -7.444
-12 | -0.65 | 0.08469 | -0.017 | -7.679
-11.5 | -0.637 | 0.07904 | -0.017 | -8.063
-11 | -0.621 | 0.07362 | -0.018 | -8.43
-10.5 | -0.6 | 0.07021 | -0.018 | -8.54
-10 | -0.576 | 0.06484 | -0.02 | -8.88
-9.5 | -0.548 | 0.06039 | -0.02 | -9.075
-9 | -0.517 | 0.0569 | -0.021 | -9.079
-8.5 | -0.485 | 0.0513 | -0.024 | -9.446
-8 | -0.534 | 0.01489 | -0.039 | -35.864
-7.5 | -0.489 | 0.0142 | -0.041 | -34.423
-7 | -0.438 | 0.01371 | -0.042 | -31.962
-6.5 | -0.313 | 0.04335 | -0.02 | -7.225
-6 | -0.267 | 0.04111 | -0.021 | -6.49
-5.5 | -0.219 | 0.03913 | -0.021 | -5.6
-5 | -0.212 | 0.01169 | -0.046 | -18.139
-4.5 | -0.151 | 0.01146 | -0.047 | -13.197
-4 | -0.09 | 0.01126 | -0.047 | -7.976
-3.5 | -0.028 | 0.01109 | -0.048 | -2.525
-3 | 0.034 | 0.01093 | -0.049 | 3.123
-2.5 | 0.096 | 0.01074 | -0.05 | 8.989
-2 | 0.159 | 0.01057 | -0.051 | 15.036
-1.5 | 0.222 | 0.01049 | -0.052 | 21.196
-1 | 0.285 | 0.00816 | -0.052 | 34.898
-0.5 | 0.347 | 0.00827 | -0.053 | 42.026
0 | 0.404 | 0.00852 | -0.054 | 47.374
0.5 | 0.464 | 0.00861 | -0.055 | 53.948
1 | 0.525 | 0.00876 | -0.056 | 59.884
1.5 | 0.585 | 0.00892 | -0.057 | 65.568
2 | 0.642 | 0.00907 | -0.057 | 70.709
2.5 | 0.701 | 0.00924 | -0.058 | 75.842
3 | 0.76 | 0.00948 | -0.059 | 80.145
3.5 | 0.818 | 0.00972 | -0.06 | 84.223
4 | 0.877 | 0.01001 | -0.061 | 87.61
4.5 | 0.935 | 0.0103 | -0.062 | 90.711
5 | 0.992 | 0.01064 | -0.062 | 93.282
5.5 | 1.05 | 0.01104 | -0.063 | 95.083
6 | 1.106 | 0.01146 | -0.064 | 96.578
6.5 | 1.162 | 0.01191 | -0.065 | 97.554
7 | 1.216 | 0.01244 | -0.066 | 97.744
7.5 | 1.268 | 0.01309 | -0.067 | 96.835
8 | 1.318 | 0.01393 | -0.067 | 94.596
8.5 | 1.365 | 0.01565 | -0.068 | 87.194
9 | 1.409 | 0.01695 | -0.069 | 83.16
9.5 | 1.439 | 0.02722 | -0.069 | 52.866
10 | 1.479 | 0.0287 | -0.07 | 51.522
10.5 | 1.516 | 0.03031 | -0.07 | 50.01
11 | 1.55 | 0.03194 | -0.071 | 48.523
11.5 | 1.58 | 0.03375 | -0.072 | 46.825
12 | 1.604 | 0.03569 | -0.073 | 44.946
12.5 | 1.624 | 0.03766 | -0.073 | 43.108
13 | 1.638 | 0.03993 | -0.074 | 41.036
13.5 | 1.648 | 0.04229 | -0.075 | 38.971
14 | 1.653 | 0.04452 | -0.075 | 37.137
14.5 | 1.651 | 0.04728 | -0.076 | 34.926
15 | 1.641 | 0.0503 | -0.077 | 32.631
15.5 | 1.625 | 0.05375 | -0.077 | 30.238
16 | 1.605 | 0.0568 | -0.078 | 28.248
16.5 | 1.578 | 0.06101 | -0.078 | 25.858
17 | 1.542 | 0.06615 | -0.078 | 23.317
17.5 | 1.506 | 0.07256 | -0.078 | 20.749
18 | 1.316 | 0.14655 | -0.053 | 8.983
18.5 | 1.267 | 0.16165 | -0.044 | 7.84
19 | 1.224 | 0.17115 | -0.04 | 7.151

## 28. Re 500k Mach 0.10 (2)
BIGFOIL.COM POLAR EXPORT
NACA65-618 a=0.2
NACA65-618 a=0.2 |  |  |  | Cl Max: | 1.2853 | at alpha= | 11.5 | deg
XFOIL ncrit=9 |  |  |  | L/D Max: | 108.179 | at alpha= | 8 | deg
Re: | 500000 |  |  | Cd Min: | 0.20097 | at alpha= | -19 | deg
Mach: | 0.1 |  |  | Cl=0 at alpha= | -3.6835 | deg
|  |  |  | @ Cl=0.1, Cd= | 0.011938
|  |  |  | @ Cl=0.4, Cd= | 0.0096937
|  |  |  | @ Cl=0.6, Cd= | 0.0099094
alpha (deg) | Cl | Cd | Cm | Cl/Cd
-19 | -0.4188 | 0.20097 | -0.0138 | -2.0839
-18.5 | -0.3935 | 0.19252 | -0.0217 | -2.0439
-18 | -0.376 | 0.18739 | -0.0233 | -2.0065
-17.5 | -0.3606 | 0.18187 | -0.0257 | -1.9827
-17 | -0.346 | 0.17569 | -0.0288 | -1.9694
-16.5 | -0.3421 | 0.16684 | -0.0339 | -2.0505
-15 | -0.5814 | 0.07828 | -0.0735 | -7.4272
-14.5 | -0.7448 | 0.046 | -0.0914 | -16.1913
-14 | -0.7859 | 0.03776 | -0.0904 | -20.813
-13.5 | -0.7785 | 0.03486 | -0.0885 | -22.3322
-13 | -0.7427 | 0.03496 | -0.0875 | -21.2443
-12.5 | -0.7468 | 0.03113 | -0.0835 | -23.9897
-12 | -0.7033 | 0.03288 | -0.0822 | -21.3899
-11.5 | -0.6966 | 0.03081 | -0.0771 | -22.6095
-11 | -0.6723 | 0.03027 | -0.0736 | -22.2101
-10.5 | -0.6339 | 0.03031 | -0.0719 | -20.9139
-10 | -0.6088 | 0.02839 | -0.0684 | -21.4442
-9.5 | -0.5683 | 0.02701 | -0.0674 | -21.0404
-9 | -0.5252 | 0.02647 | -0.0662 | -19.8413
-8.5 | -0.4864 | 0.02454 | -0.0642 | -19.8207
-8 | -0.4385 | 0.02223 | -0.0641 | -19.7256
-7.5 | -0.3891 | 0.02125 | -0.0636 | -18.3106
-7 | -0.3387 | 0.02022 | -0.0631 | -16.7507
-6.5 | -0.2849 | 0.01822 | -0.0631 | -15.6367
-6 | -0.2311 | 0.01661 | -0.0632 | -13.9133
-5.5 | -0.1793 | 0.01554 | -0.0629 | -11.538
-5 | -0.129 | 0.01467 | -0.0623 | -8.7935
-4.5 | -0.0788 | 0.01409 | -0.0616 | -5.5926
-4 | -0.0319 | 0.01319 | -0.0605 | -2.4185
-3.5 | 0.0185 | 0.01263 | -0.0599 | 1.4648
-3 | 0.0698 | 0.01218 | -0.0595 | 5.7307
-2.5 | 0.1221 | 0.01176 | -0.0593 | 10.3827
-2 | 0.1517 | 0.0093 | -0.0562 | 16.3118
-1.5 | 0.2064 | 0.00925 | -0.056 | 22.3135
-1 | 0.2632 | 0.00939 | -0.0563 | 28.0298
-0.5 | 0.3192 | 0.00949 | -0.0565 | 33.6354
0 | 0.3752 | 0.00963 | -0.0565 | 38.9616
0.5 | 0.4336 | 0.00978 | -0.0573 | 44.3354
1 | 0.4904 | 0.00978 | -0.0579 | 50.1431
1.5 | 0.5483 | 0.00981 | -0.0587 | 55.8919
2 | 0.6055 | 0.00992 | -0.0594 | 61.0383
2.5 | 0.6616 | 0.00998 | -0.0599 | 66.2926
3 | 0.7186 | 0.01003 | -0.0605 | 71.6451
3.5 | 0.7735 | 0.01015 | -0.0608 | 76.2069
4 | 0.8286 | 0.0102 | -0.0611 | 81.2353
4.5 | 0.8835 | 0.01034 | -0.0614 | 85.4449
5 | 0.9356 | 0.01042 | -0.0611 | 89.7889
5.5 | 0.9885 | 0.01056 | -0.0609 | 93.608
6 | 1.0364 | 0.01065 | -0.0599 | 97.3146
6.5 | 1.0832 | 0.01079 | -0.0585 | 100.3892
7 | 1.1256 | 0.01088 | -0.0562 | 103.4559
7.5 | 1.1704 | 0.01106 | -0.0546 | 105.8228
8 | 1.2354 | 0.01142 | -0.0579 | 108.1786
8.5 | 1.2547 | 0.01202 | -0.0528 | 104.3844
9 | 1.2626 | 0.01324 | -0.0463 | 95.3625
9.5 | 1.2708 | 0.015 | -0.0408 | 84.72
10 | 1.2773 | 0.01722 | -0.0357 | 74.1754
10.5 | 1.2822 | 0.01985 | -0.0311 | 64.5945
11 | 1.2841 | 0.02292 | -0.0268 | 56.0253
11.5 | 1.2853 | 0.02631 | -0.023 | 48.8521
12 | 1.2819 | 0.03034 | -0.0194 | 42.2512
12.5 | 1.27 | 0.03537 | -0.0159 | 35.9061
13 | 1.2512 | 0.04135 | -0.0128 | 30.2588
13.5 | 1.234 | 0.04761 | -0.0104 | 25.9189
14 | 1.2192 | 0.05411 | -0.0087 | 22.5319
14.5 | 1.2157 | 0.05991 | -0.008 | 20.2921
15 | 1.2167 | 0.06552 | -0.0077 | 18.5699
15.5 | 1.2158 | 0.07163 | -0.0079 | 16.9733
16 | 1.2197 | 0.07736 | -0.0084 | 15.7665
16.5 | 1.2124 | 0.08471 | -0.0094 | 14.3124

## 29. Re 500k Mach 0.25 (1)
BIGFOIL.COM POLAR EXPORT
NACA65-618 a=0.2
NACA65-618 a=0.2 |  |  |  | Cl Max: | 1.613 | at alpha= | 13 | deg
JavaFoil+Calcfoil stall+Eppler ext transition |  |  |  | L/D Max: | 94.943 | at alpha= | 6.5 | deg
Re: | 500000 |  |  | Cd Min: | 0.0083 | at alpha= | -1 | deg
Mach: | 0.25 |  |  | Cl=0 at alpha= | -3.2734 | deg
|  |  |  | @ Cl=0.1, Cd= | 0.010948
|  |  |  | @ Cl=0.4, Cd= | 0.0086212
|  |  |  | @ Cl=0.6, Cd= | 0.00917
alpha (deg) | Cl | Cd | Cm | Cl/Cd
-17 | -0.219 | 0.17885 | -0.012 | -1.223
-16.5 | -0.282 | 0.16383 | -0.013 | -1.721
-16 | -0.336 | 0.15464 | -0.013 | -2.17
-15.5 | -0.384 | 0.14649 | -0.014 | -2.619
-15 | -0.427 | 0.13761 | -0.014 | -3.103
-14.5 | -0.466 | 0.12668 | -0.014 | -3.678
-14 | -0.5 | 0.11978 | -0.015 | -4.175
-13.5 | -0.529 | 0.10864 | -0.015 | -4.867
-13 | -0.552 | 0.10512 | -0.016 | -5.25
-12.5 | -0.569 | 0.09752 | -0.016 | -5.834
-12 | -0.58 | 0.09093 | -0.017 | -6.378
-11.5 | -0.58 | 0.08255 | -0.01 | -7.032
-11 | -0.578 | 0.07626 | -0.01 | -7.581
-10.5 | -0.569 | 0.07243 | -0.01 | -7.86
-10 | -0.559 | 0.06838 | -0.019 | -8.174
-9.5 | -0.538 | 0.06429 | -0.02 | -8.372
-9 | -0.513 | 0.0592 | -0.021 | -8.659
-8.5 | -0.483 | 0.05491 | -0.022 | -8.789
-8 | -0.448 | 0.05124 | -0.023 | -8.743
-7.5 | -0.412 | 0.04605 | -0.026 | -8.946
-7 | -0.445 | 0.01414 | -0.043 | -31.446
-6.5 | -0.392 | 0.01354 | -0.044 | -28.966
-6 | -0.273 | 0.04152 | -0.021 | -6.574
-5.5 | -0.224 | 0.03945 | -0.022 | -5.689
-5 | -0.175 | 0.03737 | -0.023 | -4.689
-4.5 | -0.155 | 0.01171 | -0.048 | -13.239
-4 | -0.092 | 0.01158 | -0.049 | -7.956
-3.5 | -0.029 | 0.01084 | -0.049 | -2.652
-3 | 0.035 | 0.01108 | -0.05 | 3.166
-2.5 | 0.099 | 0.01095 | -0.051 | 9.053
-2 | 0.163 | 0.01079 | -0.052 | 15.141
-1.5 | 0.228 | 0.01063 | -0.053 | 21.487
-1 | 0.293 | 0.0083 | -0.054 | 35.257
-0.5 | 0.357 | 0.00841 | -0.055 | 42.45
0 | 0.414 | 0.00869 | -0.055 | 47.621
0.5 | 0.476 | 0.00883 | -0.056 | 53.872
1 | 0.538 | 0.00896 | -0.057 | 60.063
1.5 | 0.6 | 0.00917 | -0.058 | 65.413
2 | 0.657 | 0.00934 | -0.059 | 70.373
2.5 | 0.718 | 0.00955 | -0.06 | 75.223
3 | 0.779 | 0.00981 | -0.061 | 79.363
3.5 | 0.839 | 0.01008 | -0.061 | 83.222
4 | 0.898 | 0.01039 | -0.062 | 86.434
4.5 | 0.957 | 0.01072 | -0.063 | 89.334
5 | 1.016 | 0.01109 | -0.064 | 91.643
5.5 | 1.075 | 0.01154 | -0.065 | 93.181
6 | 1.133 | 0.01201 | -0.066 | 94.317
6.5 | 1.19 | 0.01253 | -0.067 | 94.943
7 | 1.244 | 0.01315 | -0.067 | 94.655
7.5 | 1.297 | 0.01387 | -0.068 | 93.529
8 | 1.347 | 0.01525 | -0.069 | 88.316
8.5 | 1.393 | 0.01686 | -0.07 | 82.623
9 | 1.424 | 0.02759 | -0.07 | 51.605
9.5 | 1.465 | 0.02915 | -0.071 | 50.235
10 | 1.502 | 0.03084 | -0.071 | 48.697
10.5 | 1.535 | 0.03259 | -0.072 | 47.098
11 | 1.564 | 0.03459 | -0.073 | 45.23
11.5 | 1.589 | 0.03653 | -0.074 | 43.491
12 | 1.604 | 0.03885 | -0.074 | 41.28
12.5 | 1.612 | 0.0413 | -0.075 | 39.028
13 | 1.613 | 0.04391 | -0.076 | 36.733
13.5 | 1.607 | 0.0468 | -0.076 | 34.334
14 | 1.592 | 0.04963 | -0.077 | 32.083
14.5 | 1.566 | 0.05305 | -0.078 | 29.528
15 | 1.527 | 0.05717 | -0.078 | 26.704
15.5 | 1.29 | 0.1231 | -0.038 | 10.483
16 | 1.245 | 0.13125 | -0.038 | 9.484
16.5 | 1.192 | 0.14145 | -0.037 | 8.425
17 | 1.133 | 0.15088 | -0.038 | 7.51
17.5 | 1.067 | 0.16081 | -0.036 | 6.635
18 | 0.996 | 0.17394 | -0.036 | 5.727

## 30. Re 500k Mach 0.25 (2)
BIGFOIL.COM POLAR EXPORT
NACA65-618 a=0.2
NACA65-618 a=0.2 |  |  |  | Cl Max: | 1.2725 | at alpha= | 10.5 | deg
XFOIL ncrit=9 |  |  |  | L/D Max: | 102.494 | at alpha= | 8 | deg
Re: | 500000 |  |  | Cd Min: | 0.15603 | at alpha= | -15.5 | deg
Mach: | 0.25 |  |  | Cl=0 at alpha= | -3.7434 | deg
|  |  |  | @ Cl=0.1, Cd= | 0.012342
|  |  |  | @ Cl=0.4, Cd= | 0.0099881
|  |  |  | @ Cl=0.6, Cd= | 0.010195
alpha (deg) | Cl | Cd | Cm | Cl/Cd
-15.5 | -0.305 | 0.15603 | -0.0403 | -1.9548
-14.5 | -0.2735 | 0.14296 | -0.0469 | -1.9131
-14 | -0.2775 | 0.13094 | -0.0523 | -2.1193
-13.5 | -0.2676 | 0.12309 | -0.0559 | -2.174
-13 | -0.272 | 0.1122 | -0.061 | -2.4242
-12.5 | -0.3362 | 0.08867 | -0.0724 | -3.7916
-12 | -0.5431 | 0.04641 | -0.0954 | -11.7022
-11.5 | -0.542 | 0.04328 | -0.0946 | -12.5231
-11 | -0.4942 | 0.04547 | -0.0937 | -10.8687
-10.5 | -0.5856 | 0.03339 | -0.0852 | -17.5382
-10 | -0.5444 | 0.03544 | -0.0826 | -15.3612
-9.5 | -0.5462 | 0.03082 | -0.0766 | -17.7223
-9 | -0.5047 | 0.03074 | -0.0752 | -16.4183
-8.5 | -0.4758 | 0.02793 | -0.0719 | -17.0354
-8 | -0.4402 | 0.02473 | -0.0696 | -17.8002
-7.5 | -0.392 | 0.02332 | -0.0688 | -16.8096
-7 | -0.3432 | 0.02185 | -0.0675 | -15.7071
-6.5 | -0.2909 | 0.01975 | -0.0668 | -14.7291
-6 | -0.2336 | 0.01762 | -0.067 | -13.2577
-5.5 | -0.1786 | 0.01627 | -0.0667 | -10.9773
-5 | -0.126 | 0.01529 | -0.066 | -8.2407
-4.5 | -0.0745 | 0.01451 | -0.0652 | -5.1344
-4 | -0.0253 | 0.01368 | -0.064 | -1.8494
-3.5 | 0.024 | 0.01298 | -0.0628 | 1.849
-3 | 0.0765 | 0.01256 | -0.0622 | 6.0908
-2.5 | 0.1294 | 0.01207 | -0.0617 | 10.7208
-2 | 0.1678 | 0.01023 | -0.0596 | 16.4027
-1.5 | 0.2138 | 0.00952 | -0.0579 | 22.458
-1 | 0.2716 | 0.00959 | -0.058 | 28.3212
-0.5 | 0.3301 | 0.0097 | -0.0583 | 34.0309
0 | 0.3883 | 0.00998 | -0.0583 | 38.9078
0.5 | 0.4464 | 0.01002 | -0.0588 | 44.5509
1 | 0.5062 | 0.01006 | -0.0596 | 50.3181
1.5 | 0.5663 | 0.01016 | -0.0604 | 55.7382
2 | 0.6236 | 0.01022 | -0.0608 | 61.0176
2.5 | 0.6826 | 0.01028 | -0.0614 | 66.4008
3 | 0.7403 | 0.01041 | -0.0618 | 71.1143
3.5 | 0.797 | 0.01048 | -0.062 | 76.0496
4 | 0.8554 | 0.01061 | -0.0625 | 80.6221
4.5 | 0.9082 | 0.0107 | -0.0619 | 84.8785
5 | 0.965 | 0.01082 | -0.062 | 89.1867
5.5 | 1.0142 | 0.01095 | -0.0607 | 92.621
6 | 1.0651 | 0.01109 | -0.0596 | 96.0415
6.5 | 1.1098 | 0.01123 | -0.0574 | 98.8246
7 | 1.1473 | 0.0114 | -0.0537 | 100.6404
7.5 | 1.1942 | 0.01167 | -0.0521 | 102.3308
8 | 1.2494 | 0.01219 | -0.0534 | 102.4938
8.5 | 1.2575 | 0.01322 | -0.0464 | 95.121
9 | 1.2609 | 0.01511 | -0.0399 | 83.448
9.5 | 1.2653 | 0.0175 | -0.0343 | 72.3029
10 | 1.2687 | 0.02029 | -0.0294 | 62.5283
10.5 | 1.2725 | 0.02336 | -0.025 | 54.4735
11 | 1.2724 | 0.02696 | -0.0209 | 47.1958
11.5 | 1.2715 | 0.03097 | -0.0173 | 41.0559
12 | 1.2659 | 0.03565 | -0.0141 | 35.5091
12.5 | 1.2473 | 0.04169 | -0.0109 | 29.9184
13 | 1.2239 | 0.04858 | -0.0083 | 25.1935
14 | 1.1922 | 0.06249 | -0.0058 | 19.0783
14.5 | 1.1883 | 0.0689 | -0.0056 | 17.2467
15 | 1.1882 | 0.07522 | -0.0059 | 15.7963
15.5 | 1.1872 | 0.08186 | -0.0066 | 14.5028

## 31. Re 500k Mach 0.50 (1)
BIGFOIL.COM POLAR EXPORT
NACA65-618 a=0.2
NACA65-618 a=0.2 |  |  |  | Cl Max: | 1.513 | at alpha= | 9.5 | deg
JavaFoil+Calcfoil stall+Eppler ext transition |  |  |  | L/D Max: | 84.137 | at alpha= | 5.5 | deg
Re: | 500000 |  |  | Cd Min: | 0.00906 | at alpha= | -0.5 | deg
Mach: | 0.5 |  |  | Cl=0 at alpha= | -3.3 | deg
|  |  |  | @ Cl=0.1, Cd= | 0.011746
|  |  |  | @ Cl=0.4, Cd= | 0.0090709
|  |  |  | @ Cl=0.6, Cd= | 0.010137
alpha (deg) | Cl | Cd | Cm | Cl/Cd
-20 | -0.951 | 0.22733 | -0.014 | -4.185
-19.5 | -0.924 | 0.21874 | -0.015 | -4.224
-19 | -0.895 | 0.21216 | -0.015 | -4.219
-18.5 | -0.866 | 0.20552 | -0.015 | -4.213
-18 | -0.838 | 0.19715 | -0.015 | -4.249
-17.5 | -0.81 | 0.23848 | -0.015 | -3.395
-17 | -0.782 | 0.18608 | -0.016 | -4.202
-16.5 | -0.754 | 0.18164 | -0.016 | -4.15
-16 | -0.725 | 0.18413 | -0.016 | -3.937
-15.5 | -0.696 | 0.16843 | -0.016 | -4.131
-15 | -0.668 | 0.16257 | -0.016 | -4.106
-14.5 | -0.639 | 0.1582 | -0.017 | -4.042
-14 | -0.611 | 0.15454 | -0.017 | -3.955
-13.5 | -0.583 | 0.15798 | -0.018 | -3.69
-13 | -0.555 | 0.1545 | -0.018 | -3.59
-12.5 | -0.525 | 0.14141 | -0.017 | -3.714
-12 | -0.497 | 0.13567 | -0.017 | -3.661
-11.5 | -0.468 | 0.13254 | -0.018 | -3.534
-11 | -0.44 | 0.12956 | -0.018 | -3.397
-10.5 | -0.412 | 0.12506 | -0.019 | -3.292
-10 | -0.383 | 0.12211 | -0.019 | -3.139
-9.5 | -0.355 | 0.10895 | -0.02 | -3.257
-9 | -0.326 | 0.10282 | -0.018 | -3.169
-8.5 | -0.298 | 0.0759 | -0.021 | -3.927
-8 | -0.27 | 0.06583 | -0.022 | -4.096
-7.5 | -0.354 | 0.06002 | -0.012 | -5.905
-7 | -0.364 | 0.04968 | -0.013 | -7.323
-6.5 | -0.338 | 0.04777 | -0.025 | -7.085
-6 | -0.296 | 0.04313 | -0.027 | -6.861
-5.5 | -0.298 | 0.0143 | -0.05 | -20.827
-5 | -0.192 | 0.03931 | -0.024 | -4.889
-4.5 | -0.138 | 0.03712 | -0.025 | -3.719
-4 | -0.082 | 0.03548 | -0.026 | -2.321
-3.5 | -0.026 | 0.03367 | -0.028 | -0.767
-3 | 0.039 | 0.01128 | -0.055 | 3.443
-2.5 | 0.111 | 0.01183 | -0.057 | 9.343
-2 | 0.182 | 0.01166 | -0.057 | 15.637
-1.5 | 0.255 | 0.01146 | -0.058 | 22.275
-1 | 0.327 | 0.01135 | -0.059 | 28.846
-0.5 | 0.399 | 0.00906 | -0.06 | 44.08
0 | 0.458 | 0.0097 | -0.061 | 47.212
0.5 | 0.527 | 0.00988 | -0.062 | 53.324
1 | 0.595 | 0.01012 | -0.063 | 58.815
1.5 | 0.664 | 0.01035 | -0.064 | 64.108
2 | 0.726 | 0.01071 | -0.065 | 67.802
2.5 | 0.793 | 0.01104 | -0.066 | 71.849
3 | 0.86 | 0.01144 | -0.067 | 75.127
3.5 | 0.925 | 0.01182 | -0.068 | 78.25
4 | 0.991 | 0.01232 | -0.069 | 80.437
4.5 | 1.056 | 0.01283 | -0.07 | 82.307
5 | 1.12 | 0.01342 | -0.071 | 83.461
5.5 | 1.184 | 0.01407 | -0.072 | 84.137
6 | 1.247 | 0.01488 | -0.073 | 83.827
6.5 | 1.308 | 0.01584 | -0.073 | 82.618
7 | 1.364 | 0.01748 | -0.074 | 78.021
7.5 | 1.415 | 0.01962 | -0.075 | 72.127
8 | 1.459 | 0.0216 | -0.076 | 67.534
8.5 | 1.482 | 0.03484 | -0.076 | 42.534
9 | 1.506 | 0.0375 | -0.077 | 40.155
9.5 | 1.513 | 0.04039 | -0.078 | 37.45
10 | 1.491 | 0.04392 | -0.078 | 33.95
10.5 | 1.412 | 0.04812 | -0.079 | 29.348
11 | 0.795 | 0.0963 | -0.029 | 8.252
11.5 | 0.821 | 0.11234 | -0.028 | 7.311
12 | 0.849 | 0.12545 | -0.034 | 6.767
12.5 | 0.876 | 0.13118 | -0.034 | 6.676
13 | 0.904 | 0.14567 | -0.038 | 6.203
13.5 | 0.93 | 0.14297 | -0.039 | 6.507
14 | 0.958 | 0.15283 | -0.041 | 6.266
14.5 | 0.985 | 0.16541 | -0.044 | 5.956

## 32. Re 500k Mach 0.50 (2)
BIGFOIL.COM POLAR EXPORT
NACA65-618 a=0.2
NACA65-618 a=0.2 |  |  |  | Cl Max: | 1.2469 | at alpha= | 11 | deg
XFOIL ncrit=9 |  |  |  | L/D Max: | 77.3804 | at alpha= | 5 | deg
Re: | 500000 |  |  | Cd Min: | 0.23632 | at alpha= | -20 | deg
Mach: | 0.5 |  |  | Cl=0 at alpha= | -4.0734 | deg
|  |  |  | @ Cl=0.1, Cd= | 0.014286
|  |  |  | @ Cl=0.4, Cd= | 0.011108
|  |  |  | @ Cl=0.6, Cd= | 0.011709
alpha (deg) | Cl | Cd | Cm | Cl/Cd
-20 | -0.4613 | 0.23632 | -0.0044 | -1.952
-19.5 | -0.4445 | 0.22907 | -0.0085 | -1.9405
-19 | -0.4259 | 0.22148 | -0.0129 | -1.923
-18.5 | -0.4015 | 0.21439 | -0.0162 | -1.8728
-18 | -0.379 | 0.20743 | -0.0203 | -1.8271
-17.5 | -0.3571 | 0.20017 | -0.0246 | -1.784
-16.5 | -0.3226 | 0.18408 | -0.0351 | -1.7525
-16 | -0.2997 | 0.17634 | -0.0388 | -1.6996
-15.5 | -0.2744 | 0.16984 | -0.042 | -1.6156
-15 | -0.254 | 0.16257 | -0.0462 | -1.5624
-14.5 | -0.24 | 0.15398 | -0.0516 | -1.5586
-14 | -0.2289 | 0.14534 | -0.0567 | -1.5749
-13 | -0.1941 | 0.12868 | -0.0639 | -1.5084
-12.5 | -0.1824 | 0.12039 | -0.0682 | -1.5151
-12 | -0.1736 | 0.11174 | -0.0728 | -1.5536
-11.5 | -0.1663 | 0.10332 | -0.0774 | -1.6096
-11 | -0.1582 | 0.09563 | -0.0818 | -1.6543
-10.5 | -0.1569 | 0.0868 | -0.0869 | -1.8076
-10 | -0.1626 | 0.07681 | -0.0932 | -2.1169
-9.5 | -0.1879 | 0.06266 | -0.104 | -2.9987
-9 | -0.2238 | 0.0517 | -0.1103 | -4.3288
-8.5 | -0.2558 | 0.04458 | -0.1107 | -5.738
-8 | -0.2584 | 0.04197 | -0.1075 | -6.1568
-7.5 | -0.2831 | 0.03696 | -0.1008 | -7.6596
-6.5 | -0.2628 | 0.02887 | -0.0902 | -9.1029
-6 | -0.2296 | 0.02443 | -0.0862 | -9.3983
-5.5 | -0.1777 | 0.02097 | -0.0839 | -8.474
-5 | -0.1146 | 0.01861 | -0.0828 | -6.158
-4.5 | -0.0506 | 0.017 | -0.082 | -2.9765
-4 | 0.0087 | 0.01588 | -0.0804 | 0.54786
-3.5 | 0.0609 | 0.01485 | -0.0779 | 4.101
-3 | 0.1108 | 0.01413 | -0.0752 | 7.8415
-2.5 | 0.164 | 0.0136 | -0.0732 | 12.0588
-2 | 0.2205 | 0.01313 | -0.0717 | 16.7936
-1.5 | 0.2602 | 0.0115 | -0.0684 | 22.6261
-1 | 0.3057 | 0.01081 | -0.0652 | 28.2794
-0.5 | 0.3706 | 0.01097 | -0.0649 | 33.783
0 | 0.4368 | 0.01128 | -0.0647 | 38.7234
0.5 | 0.4971 | 0.01155 | -0.064 | 43.039
1 | 0.5642 | 0.01161 | -0.0645 | 48.596
1.5 | 0.629 | 0.01179 | -0.0647 | 53.3503
2 | 0.6903 | 0.01196 | -0.0643 | 57.7174
2.5 | 0.76 | 0.01207 | -0.065 | 62.966
3 | 0.8122 | 0.01234 | -0.063 | 65.8185
3.5 | 0.8806 | 0.01241 | -0.0633 | 70.9589
4 | 0.9262 | 0.01274 | -0.06 | 72.7002
4.5 | 0.9795 | 0.01293 | -0.0576 | 75.7541
5 | 1.0191 | 0.01317 | -0.0528 | 77.3804
5.5 | 1.0433 | 0.01381 | -0.0459 | 75.5467
6 | 1.0712 | 0.01453 | -0.0398 | 73.7233
7 | 1.1567 | 0.01691 | -0.0354 | 68.4033
7.5 | 1.1859 | 0.01865 | -0.0318 | 63.5871
8 | 1.2079 | 0.02082 | -0.0274 | 58.0163
8.5 | 1.2231 | 0.02351 | -0.0228 | 52.0247
9 | 1.2357 | 0.02654 | -0.0184 | 46.5599
9.5 | 1.2383 | 0.03044 | -0.0138 | 40.68
10 | 1.2404 | 0.0347 | -0.0099 | 35.7464
10.5 | 1.2442 | 0.03922 | -0.0066 | 31.7236
11 | 1.2469 | 0.0441 | -0.0037 | 28.2744
11.5 | 1.242 | 0.04984 | -0.0013 | 24.9197
12 | 1.2236 | 0.05703 | 0.0006 | 21.4554
12.5 | 1.1884 | 0.06616 | 0.0014 | 17.9625
13 | 1.1533 | 0.07603 | 0.001 | 15.169
13.5 | 1.1319 | 0.08525 | -0.0001 | 13.2774
14 | 1.1181 | 0.09424 | -0.0019 | 11.8644
14.5 | 1.1101 | 0.10302 | -0.0041 | 10.7756
15 | 1.1069 | 0.11151 | -0.0066 | 9.9265
15.5 | 1.1045 | 0.12007 | -0.0094 | 9.1988
16 | 1.1119 | 0.12756 | -0.0119 | 8.7167

## 33. Re 750k Mach 0.00 (1)
BIGFOIL.COM POLAR EXPORT
NACA65-618 a=0.2
NACA65-618 a=0.2 |  |  |  | Cl Max: | 1.665 | at alpha= | 14.5 | deg
JavaFoil+Calcfoil stall+Eppler ext transition |  |  |  | L/D Max: | 112.334 | at alpha= | 6.5 | deg
Re: | 750000 |  |  | Cd Min: | 0.00664 | at alpha= | -1 | deg
Mach: | 0 |  |  | Cl=0 at alpha= | -3.2742 | deg
|  |  |  | @ Cl=0.1, Cd= | 0.0096668
|  |  |  | @ Cl=0.4, Cd= | 0.0074017
|  |  |  | @ Cl=0.6, Cd= | 0.0077395
alpha (deg) | Cl | Cd | Cm | Cl/Cd
-19 | -0.582 | 0.17668 | -0.011 | -3.295
-18.5 | -0.598 | 0.1648 | -0.012 | -3.628
-18 | -0.613 | 0.1584 | -0.012 | -3.871
-17.5 | -0.628 | 0.15175 | -0.012 | -4.135
-17 | -0.641 | 0.14662 | -0.013 | -4.369
-16.5 | -0.653 | 0.13714 | -0.013 | -4.758
-16 | -0.663 | 0.12867 | -0.014 | -5.155
-15.5 | -0.672 | 0.12302 | -0.014 | -5.462
-15 | -0.678 | 0.11368 | -0.014 | -5.968
-14.5 | -0.683 | 0.10895 | -0.015 | -6.266
-14 | -0.684 | 0.10182 | -0.015 | -6.718
-13.5 | -0.683 | 0.09614 | -0.016 | -7.1
-13 | -0.678 | 0.0916 | -0.016 | -7.403
-12.5 | -0.67 | 0.08667 | -0.017 | -7.732
-12 | -0.659 | 0.08117 | -0.017 | -8.119
-11.5 | -0.644 | 0.0758 | -0.018 | -8.494
-11 | -0.626 | 0.07098 | -0.019 | -8.817
-10.5 | -0.603 | 0.06762 | -0.019 | -8.919
-10 | -0.578 | 0.0632 | -0.02 | -9.144
-9.5 | -0.551 | 0.05753 | -0.022 | -9.574
-9 | -0.519 | 0.05369 | -0.023 | -9.669
-8.5 | -0.491 | 0.04589 | -0.026 | -10.689
-8 | -0.537 | 0.01349 | -0.039 | -39.805
-7.5 | -0.489 | 0.01296 | -0.041 | -37.779
-7 | -0.438 | 0.01251 | -0.041 | -35.038
-6.5 | -0.314 | 0.04096 | -0.023 | -7.663
-6 | -0.33 | 0.01106 | -0.044 | -29.822
-5.5 | -0.271 | 0.01083 | -0.045 | -25.002
-5 | -0.211 | 0.0106 | -0.045 | -19.9
-4.5 | -0.15 | 0.01041 | -0.046 | -14.452
-4 | -0.089 | 0.0102 | -0.047 | -8.761
-3.5 | -0.028 | 0.01006 | -0.048 | -2.77
-3 | 0.034 | 0.00989 | -0.049 | 3.435
-2.5 | 0.096 | 0.00967 | -0.05 | 9.934
-2 | 0.158 | 0.00962 | -0.051 | 16.44
-1.5 | 0.221 | 0.00956 | -0.052 | 23.127
-1 | 0.283 | 0.00664 | -0.053 | 42.661
-0.5 | 0.346 | 0.00729 | -0.053 | 47.396
0 | 0.404 | 0.00741 | -0.054 | 54.599
0.5 | 0.465 | 0.00749 | -0.055 | 62.141
1 | 0.526 | 0.0076 | -0.056 | 69.16
1.5 | 0.586 | 0.00771 | -0.057 | 76.023
2 | 0.643 | 0.00783 | -0.058 | 82.2
2.5 | 0.703 | 0.00802 | -0.058 | 87.646
3 | 0.762 | 0.00819 | -0.059 | 93.029
3.5 | 0.82 | 0.00842 | -0.06 | 97.498
4 | 0.879 | 0.00862 | -0.061 | 101.958
4.5 | 0.937 | 0.0089 | -0.062 | 105.32
5 | 0.994 | 0.00923 | -0.063 | 107.769
5.5 | 1.052 | 0.00954 | -0.063 | 110.309
6 | 1.109 | 0.00992 | -0.064 | 111.734
6.5 | 1.164 | 0.01037 | -0.065 | 112.334
7 | 1.218 | 0.01089 | -0.066 | 111.804
7.5 | 1.269 | 0.01161 | -0.067 | 109.319
8 | 1.317 | 0.013 | -0.067 | 101.326
8.5 | 1.364 | 0.01405 | -0.068 | 97.116
9 | 1.409 | 0.0152 | -0.069 | 92.701
9.5 | 1.438 | 0.02487 | -0.069 | 57.802
10 | 1.478 | 0.0262 | -0.07 | 56.411
10.5 | 1.515 | 0.02764 | -0.07 | 54.82
11 | 1.55 | 0.02916 | -0.071 | 53.158
11.5 | 1.582 | 0.03072 | -0.072 | 51.491
12 | 1.607 | 0.03258 | -0.073 | 49.315
12.5 | 1.628 | 0.03426 | -0.073 | 47.523
13 | 1.644 | 0.03631 | -0.074 | 45.284
13.5 | 1.657 | 0.0383 | -0.075 | 43.249
14 | 1.664 | 0.0405 | -0.075 | 41.088
14.5 | 1.665 | 0.04306 | -0.076 | 38.668
15 | 1.659 | 0.0457 | -0.077 | 36.296
15.5 | 1.647 | 0.04862 | -0.077 | 33.879
16 | 1.632 | 0.05134 | -0.078 | 31.778
16.5 | 1.611 | 0.05429 | -0.078 | 29.67
17 | 1.585 | 0.05804 | -0.079 | 27.315
17.5 | 1.556 | 0.06229 | -0.079 | 24.971
18 | 1.522 | 0.06704 | -0.08 | 22.701
18.5 | 1.48 | 0.07383 | -0.08 | 20.051
19 | 1.43 | 0.08176 | -0.079 | 17.49
19.5 | 1.375 | 0.09182 | -0.079 | 14.971

## 34. Re 750k Mach 0.00 (2)
BIGFOIL.COM POLAR EXPORT
NACA65-618 a=0.2
NACA65-618 a=0.2 |  |  |  | Cl Max: | 1.2841 | at alpha= | 11.5 | deg
XFOIL ncrit=9 |  |  |  | L/D Max: | 126.028 | at alpha= | 7.5 | deg
Re: | 750000 |  |  | Cd Min: | 0.07568 | at alpha= | 16.5 | deg
Mach: | 0 |  |  | Cl=0 at alpha= | -3.6072 | deg
|  |  |  | @ Cl=0.1, Cd= | 0.010353
|  |  |  | @ Cl=0.4, Cd= | 0.007847
|  |  |  | @ Cl=0.6, Cd= | 0.008044
alpha (deg) | Cl | Cd | Cm | Cl/Cd
-17.5 | -0.9427 | 0.05244 | -0.0881 | -17.9767
-17 | -0.9683 | 0.04507 | -0.0894 | -21.4844
-16.5 | -0.9828 | 0.03935 | -0.0892 | -24.9759
-16 | -0.9877 | 0.03492 | -0.0879 | -28.2847
-15.5 | -0.9849 | 0.03132 | -0.086 | -31.4464
-15 | -0.9731 | 0.0285 | -0.0839 | -34.1439
-14.5 | -0.955 | 0.02621 | -0.0816 | -36.4365
-14 | -0.9291 | 0.02443 | -0.0795 | -38.0311
-13.5 | -0.896 | 0.02324 | -0.0779 | -38.5542
-13 | -0.8587 | 0.02246 | -0.0763 | -38.2324
-12.5 | -0.8187 | 0.02215 | -0.075 | -36.9616
-12 | -0.7804 | 0.02187 | -0.0732 | -35.6836
-11.5 | -0.7466 | 0.02163 | -0.0706 | -34.5169
-11 | -0.7131 | 0.02165 | -0.0676 | -32.9376
-10.5 | -0.673 | 0.02111 | -0.0659 | -31.8806
-10 | -0.6314 | 0.02012 | -0.0646 | -31.3817
-9.5 | -0.5868 | 0.01979 | -0.0635 | -29.6513
-9 | -0.5407 | 0.0192 | -0.0625 | -28.1615
-8.5 | -0.4923 | 0.01837 | -0.0619 | -26.7991
-8 | -0.4433 | 0.01705 | -0.0616 | -26
-7.5 | -0.3932 | 0.01652 | -0.0613 | -23.8015
-7 | -0.3418 | 0.0158 | -0.061 | -21.6329
-6.5 | -0.2899 | 0.01536 | -0.0608 | -18.8737
-6 | -0.2417 | 0.01386 | -0.0601 | -17.4387
-5.5 | -0.1917 | 0.01313 | -0.0596 | -14.6002
-5 | -0.1418 | 0.01252 | -0.059 | -11.3259
-4.5 | -0.0906 | 0.01203 | -0.0586 | -7.5312
-4 | -0.0414 | 0.01132 | -0.0579 | -3.6572
-3.5 | 0.0113 | 0.01093 | -0.0578 | 1.0339
-3 | 0.0644 | 0.01059 | -0.0577 | 6.0812
-2.5 | 0.1186 | 0.01023 | -0.0578 | 11.5934
-2 | 0.1674 | 0.00933 | -0.0574 | 17.9421
-1.5 | 0.2076 | 0.00775 | -0.0557 | 26.7871
-1 | 0.2645 | 0.00772 | -0.0562 | 34.2617
-0.5 | 0.322 | 0.00773 | -0.0569 | 41.6559
0 | 0.3787 | 0.00781 | -0.0573 | 48.4891
0.5 | 0.4362 | 0.00791 | -0.0579 | 55.1454
1 | 0.494 | 0.00792 | -0.0588 | 62.3737
1.5 | 0.5517 | 0.00796 | -0.0596 | 69.309
2 | 0.6092 | 0.00806 | -0.0604 | 75.5831
2.5 | 0.6659 | 0.00808 | -0.0611 | 82.4134
3 | 0.7229 | 0.00819 | -0.0618 | 88.2662
3.5 | 0.7788 | 0.00825 | -0.0624 | 94.4
4 | 0.8343 | 0.00832 | -0.0628 | 100.2764
4.5 | 0.8893 | 0.00845 | -0.0633 | 105.2426
5 | 0.9435 | 0.00854 | -0.0635 | 110.4801
5.5 | 0.9967 | 0.00869 | -0.0636 | 114.6951
6 | 1.0484 | 0.00881 | -0.0634 | 119.0011
6.5 | 1.0981 | 0.00898 | -0.0629 | 122.2829
7 | 1.1442 | 0.00918 | -0.0616 | 124.6405
7.5 | 1.1834 | 0.00939 | -0.059 | 126.0277
8 | 1.2061 | 0.00979 | -0.0533 | 123.1971
8.5 | 1.2437 | 0.01088 | -0.0524 | 114.3107
9 | 1.254 | 0.01234 | -0.0466 | 101.6207
9.5 | 1.2643 | 0.01419 | -0.0415 | 89.098
10 | 1.2731 | 0.01639 | -0.0368 | 77.6754
10.5 | 1.2802 | 0.01894 | -0.0324 | 67.5924
11 | 1.2838 | 0.02191 | -0.0282 | 58.5942
11.5 | 1.2841 | 0.02531 | -0.0242 | 50.7349
12 | 1.2737 | 0.02977 | -0.0201 | 42.7847
12.5 | 1.259 | 0.03492 | -0.0163 | 36.0538
13 | 1.2473 | 0.04024 | -0.0133 | 30.9965
13.5 | 1.24 | 0.04554 | -0.0112 | 27.2288
14 | 1.2404 | 0.05046 | -0.0099 | 24.5818
14.5 | 1.2475 | 0.05497 | -0.0091 | 22.6942
15 | 1.2515 | 0.06002 | -0.0086 | 20.8514
15.5 | 1.2614 | 0.0646 | -0.0086 | 19.5263
16 | 1.263 | 0.07029 | -0.0088 | 17.9684
16.5 | 1.2691 | 0.07568 | -0.0093 | 16.7693

## 35. Re 750k Mach 0.10 (1)
BIGFOIL.COM POLAR EXPORT
NACA65-618 a=0.2
NACA65-618 a=0.2 |  |  |  | Cl Max: | 1.658 | at alpha= | 14 | deg
JavaFoil+Calcfoil stall+Eppler ext transition |  |  |  | L/D Max: | 111.757 | at alpha= | 6.5 | deg
Re: | 750000 |  |  | Cd Min: | 0.00667 | at alpha= | -1 | deg
Mach: | 0.1 |  |  | Cl=0 at alpha= | -3.2742 | deg
|  |  |  | @ Cl=0.1, Cd= | 0.0097456
|  |  |  | @ Cl=0.4, Cd= | 0.0074088
|  |  |  | @ Cl=0.6, Cd= | 0.0077993
alpha (deg) | Cl | Cd | Cm | Cl/Cd
-18.5 | -0.55 | 0.1721 | -0.012 | -3.197
-18 | -0.568 | 0.15937 | -0.012 | -3.566
-17.5 | -0.586 | 0.15363 | -0.012 | -3.814
-17 | -0.602 | 0.14674 | -0.013 | -4.104
-16.5 | -0.618 | 0.14046 | -0.013 | -4.397
-16 | -0.632 | 0.12941 | -0.014 | -4.88
-15.5 | -0.643 | 0.12554 | -0.014 | -5.125
-15 | -0.653 | 0.11589 | -0.014 | -5.639
-14.5 | -0.661 | 0.10916 | -0.015 | -6.055
-14 | -0.666 | 0.10354 | -0.015 | -6.428
-13.5 | -0.667 | 0.09738 | -0.016 | -6.849
-13 | -0.665 | 0.09174 | -0.016 | -7.252
-12.5 | -0.66 | 0.08706 | -0.017 | -7.578
-12 | -0.651 | 0.08136 | -0.017 | -7.999
-11.5 | -0.638 | 0.07629 | -0.018 | -8.36
-11 | -0.621 | 0.07183 | -0.019 | -8.65
-10.5 | -0.6 | 0.06837 | -0.019 | -8.777
-10 | -0.577 | 0.06284 | -0.02 | -9.18
-9.5 | -0.55 | 0.05828 | -0.021 | -9.43
-9 | -0.518 | 0.0545 | -0.022 | -9.512
-8.5 | -0.578 | 0.01462 | -0.038 | -39.511
-8 | -0.538 | 0.01355 | -0.04 | -39.731
-7.5 | -0.491 | 0.01305 | -0.041 | -37.596
-7 | -0.44 | 0.01258 | -0.042 | -34.944
-6.5 | -0.314 | 0.04163 | -0.022 | -7.547
-6 | -0.331 | 0.01121 | -0.044 | -29.549
-5.5 | -0.272 | 0.01082 | -0.045 | -25.137
-5 | -0.212 | 0.01065 | -0.046 | -19.911
-4.5 | -0.151 | 0.01041 | -0.047 | -14.525
-4 | -0.09 | 0.01023 | -0.047 | -8.777
-3.5 | -0.028 | 0.01003 | -0.048 | -2.79
-3 | 0.034 | 0.0099 | -0.049 | 3.448
-2.5 | 0.097 | 0.00975 | -0.05 | 9.893
-2 | 0.159 | 0.00966 | -0.051 | 16.454
-1.5 | 0.222 | 0.00955 | -0.052 | 23.27
-1 | 0.285 | 0.00667 | -0.053 | 42.733
-0.5 | 0.347 | 0.00731 | -0.054 | 47.515
0 | 0.406 | 0.00742 | -0.054 | 54.752
0.5 | 0.467 | 0.00751 | -0.055 | 62.237
1 | 0.528 | 0.00763 | -0.056 | 69.248
1.5 | 0.589 | 0.00778 | -0.057 | 75.745
2 | 0.646 | 0.00788 | -0.058 | 81.964
2.5 | 0.706 | 0.00805 | -0.059 | 87.655
3 | 0.765 | 0.00826 | -0.06 | 92.644
3.5 | 0.824 | 0.00846 | -0.06 | 97.428
4 | 0.883 | 0.0087 | -0.061 | 101.459
4.5 | 0.941 | 0.00895 | -0.062 | 105.139
5 | 0.999 | 0.00928 | -0.063 | 107.603
5.5 | 1.056 | 0.00963 | -0.064 | 109.658
6 | 1.114 | 0.00999 | -0.065 | 111.47
6.5 | 1.17 | 0.01046 | -0.065 | 111.757
7 | 1.223 | 0.01101 | -0.066 | 111.12
7.5 | 1.275 | 0.01177 | -0.067 | 108.262
8 | 1.323 | 0.01321 | -0.068 | 100.115
8.5 | 1.37 | 0.01424 | -0.068 | 96.176
9 | 1.414 | 0.01541 | -0.069 | 91.744
9.5 | 1.442 | 0.02522 | -0.069 | 57.193
10 | 1.482 | 0.02653 | -0.07 | 55.885
10.5 | 1.519 | 0.02801 | -0.071 | 54.246
11 | 1.553 | 0.02953 | -0.071 | 52.613
11.5 | 1.584 | 0.03119 | -0.072 | 50.785
12 | 1.608 | 0.03311 | -0.073 | 48.564
12.5 | 1.628 | 0.0349 | -0.074 | 46.633
13 | 1.642 | 0.03694 | -0.074 | 44.458
13.5 | 1.652 | 0.03909 | -0.075 | 42.269
14 | 1.658 | 0.04123 | -0.076 | 40.201
14.5 | 1.656 | 0.04381 | -0.076 | 37.789
15 | 1.646 | 0.04658 | -0.077 | 35.335
15.5 | 1.631 | 0.04969 | -0.078 | 32.813
16 | 1.61 | 0.05249 | -0.078 | 30.684
16.5 | 1.585 | 0.05599 | -0.079 | 28.304
17 | 1.554 | 0.05967 | -0.079 | 26.051
17.5 | 1.519 | 0.06467 | -0.08 | 23.489
18 | 1.479 | 0.07015 | -0.08 | 21.078
18.5 | 1.429 | 0.0788 | -0.079 | 18.131
19 | 1.344 | 0.10066 | -0.076 | 13.353

## 36. Re 750k Mach 0.10 (2)
BIGFOIL.COM POLAR EXPORT
NACA65-618 a=0.2
NACA65-618 a=0.2 |  |  |  | Cl Max: | 1.282 | at alpha= | 11 | deg
XFOIL ncrit=9 |  |  |  | L/D Max: | 125.47 | at alpha= | 7.5 | deg
Re: | 750000 |  |  | Cd Min: | 0.07255 | at alpha= | 16 | deg
Mach: | 0.1 |  |  | Cl=0 at alpha= | -3.6138 | deg
|  |  |  | @ Cl=0.1, Cd= | 0.010402
|  |  |  | @ Cl=0.4, Cd= | 0.0078794
|  |  |  | @ Cl=0.6, Cd= | 0.0080722
alpha (deg) | Cl | Cd | Cm | Cl/Cd
-17 | -0.9086 | 0.05285 | -0.0887 | -17.1921
-16.5 | -0.9417 | 0.04436 | -0.0908 | -21.2286
-16 | -0.9575 | 0.03852 | -0.0905 | -24.8572
-15.5 | -0.9636 | 0.03398 | -0.089 | -28.3579
-15 | -0.9588 | 0.03049 | -0.087 | -31.4464
-14.5 | -0.9455 | 0.02775 | -0.0846 | -34.0721
-14 | -0.9257 | 0.02546 | -0.0821 | -36.359
-13.5 | -0.8966 | 0.02387 | -0.0801 | -37.5618
-13 | -0.8603 | 0.02295 | -0.0784 | -37.4858
-12.5 | -0.8228 | 0.02215 | -0.0768 | -37.1467
-12 | -0.7789 | 0.0223 | -0.0754 | -34.9283
-11.5 | -0.7456 | 0.02169 | -0.0729 | -34.3753
-11 | -0.7126 | 0.02194 | -0.0696 | -32.4795
-10.5 | -0.6735 | 0.02136 | -0.0675 | -31.5309
-10 | -0.6324 | 0.02039 | -0.066 | -31.0152
-9.5 | -0.5881 | 0.02004 | -0.0647 | -29.3463
-9 | -0.5421 | 0.01955 | -0.0637 | -27.7289
-8.5 | -0.4938 | 0.01859 | -0.0629 | -26.5627
-8 | -0.4448 | 0.01728 | -0.0625 | -25.7407
-7.5 | -0.3945 | 0.01672 | -0.0621 | -23.5945
-7 | -0.3428 | 0.01599 | -0.0618 | -21.4384
-6.5 | -0.2907 | 0.01548 | -0.0615 | -18.7791
-6 | -0.2416 | 0.01398 | -0.0609 | -17.2818
-5.5 | -0.1915 | 0.01323 | -0.0603 | -14.4747
-5 | -0.1415 | 0.01261 | -0.0596 | -11.2213
-4.5 | -0.0902 | 0.01208 | -0.0592 | -7.4669
-4 | -0.0407 | 0.01138 | -0.0584 | -3.5764
-3.5 | 0.012 | 0.01098 | -0.0582 | 1.0929
-3 | 0.0655 | 0.01063 | -0.0582 | 6.1618
-2.5 | 0.1199 | 0.01027 | -0.0583 | 11.6748
-2 | 0.1695 | 0.00945 | -0.0579 | 17.9365
-1.5 | 0.209 | 0.0078 | -0.0561 | 26.7949
-1 | 0.2663 | 0.00775 | -0.0566 | 34.3613
-0.5 | 0.324 | 0.00776 | -0.0572 | 41.7526
0 | 0.3811 | 0.00785 | -0.0576 | 48.5478
0.5 | 0.4389 | 0.00794 | -0.0583 | 55.2771
1 | 0.497 | 0.00795 | -0.0591 | 62.5157
1.5 | 0.5551 | 0.00801 | -0.0599 | 69.3009
2 | 0.6128 | 0.00809 | -0.0607 | 75.7478
2.5 | 0.67 | 0.00812 | -0.0614 | 82.5123
3 | 0.7274 | 0.00826 | -0.0621 | 88.063
3.5 | 0.7833 | 0.00829 | -0.0626 | 94.4873
4 | 0.8392 | 0.00837 | -0.0631 | 100.2628
4.5 | 0.8945 | 0.00849 | -0.0635 | 105.3592
5 | 0.9489 | 0.00859 | -0.0637 | 110.4657
5.5 | 1.0023 | 0.00875 | -0.0637 | 114.5486
6 | 1.054 | 0.00887 | -0.0635 | 118.8275
6.5 | 1.1038 | 0.00904 | -0.0628 | 122.1018
7 | 1.1499 | 0.00924 | -0.0615 | 124.4481
7.5 | 1.1882 | 0.00947 | -0.0586 | 125.4699
8 | 1.2093 | 0.0099 | -0.0525 | 122.1515
8.5 | 1.2436 | 0.01111 | -0.0511 | 111.9352
9 | 1.2548 | 0.01264 | -0.0455 | 99.2722
9.5 | 1.2645 | 0.01458 | -0.0404 | 86.7284
10 | 1.2729 | 0.01687 | -0.0357 | 75.4535
10.5 | 1.2795 | 0.01951 | -0.0313 | 65.5818
11 | 1.282 | 0.02262 | -0.0271 | 56.6755
11.5 | 1.281 | 0.0262 | -0.0231 | 48.8931
12 | 1.2696 | 0.03082 | -0.019 | 41.194
12.5 | 1.2543 | 0.03612 | -0.0153 | 34.7259
13 | 1.2427 | 0.04152 | -0.0124 | 29.9302
13.5 | 1.2351 | 0.04694 | -0.0104 | 26.3123
14 | 1.2359 | 0.05194 | -0.0092 | 23.7948
14.5 | 1.243 | 0.05654 | -0.0085 | 21.9844
15 | 1.2473 | 0.06166 | -0.0081 | 20.2287
15.5 | 1.2557 | 0.0665 | -0.0081 | 18.8827
16 | 1.2552 | 0.07255 | -0.0084 | 17.3012

## 37. Re 750k Mach 0.25 (1)
BIGFOIL.COM POLAR EXPORT
NACA65-618 a=0.2
NACA65-618 a=0.2 |  |  |  | Cl Max: | 1.617 | at alpha= | 13 | deg
JavaFoil+Calcfoil stall+Eppler ext transition |  |  |  | L/D Max: | 108.773 | at alpha= | 6 | deg
Re: | 750000 |  |  | Cd Min: | 0.00735 | at alpha= | -1 | deg
Mach: | 0.25 |  |  | Cl=0 at alpha= | -3.2734 | deg
|  |  |  | @ Cl=0.1, Cd= | 0.009928
|  |  |  | @ Cl=0.4, Cd= | 0.0075358
|  |  |  | @ Cl=0.6, Cd= | 0.0079203
alpha (deg) | Cl | Cd | Cm | Cl/Cd
-16.5 | -0.282 | 0.15449 | -0.013 | -1.826
-16 | -0.336 | 0.14918 | -0.013 | -2.251
-15.5 | -0.384 | 0.13698 | -0.014 | -2.801
-15 | -0.427 | 0.13215 | -0.014 | -3.233
-14.5 | -0.466 | 0.11987 | -0.015 | -3.888
-14 | -0.5 | 0.11319 | -0.015 | -4.419
-13.5 | -0.529 | 0.10614 | -0.015 | -4.984
-13 | -0.552 | 0.10015 | -0.016 | -5.513
-12.5 | -0.569 | 0.09449 | -0.016 | -6.025
-12 | -0.58 | 0.08699 | -0.017 | -6.671
-11.5 | -0.585 | 0.08093 | -0.018 | -7.223
-11 | -0.583 | 0.07565 | -0.018 | -7.7
-10.5 | -0.574 | 0.07134 | -0.019 | -8.042
-10 | -0.559 | 0.06627 | -0.02 | -8.44
-9.5 | -0.539 | 0.06231 | -0.02 | -8.644
-9 | -0.514 | 0.0571 | -0.022 | -8.996
-8.5 | -0.484 | 0.05273 | -0.023 | -9.18
-8 | -0.45 | 0.04855 | -0.025 | -9.274
-7.5 | -0.495 | 0.01356 | -0.042 | -36.505
-7 | -0.446 | 0.01298 | -0.043 | -34.386
-6.5 | -0.393 | 0.01244 | -0.044 | -31.623
-6 | -0.337 | 0.01079 | -0.045 | -31.221
-5.5 | -0.279 | 0.0112 | -0.046 | -24.884
-5 | -0.217 | 0.01092 | -0.047 | -19.89
-4.5 | -0.155 | 0.0107 | -0.048 | -14.49
-4 | -0.092 | 0.01052 | -0.049 | -8.759
-3.5 | -0.029 | 0.01018 | -0.05 | -2.822
-3 | 0.035 | 0.01005 | -0.051 | 3.49
-2.5 | 0.099 | 0.00993 | -0.052 | 9.98
-2 | 0.163 | 0.0098 | -0.053 | 16.662
-1.5 | 0.228 | 0.00965 | -0.053 | 23.663
-1 | 0.293 | 0.00735 | -0.054 | 39.825
-0.5 | 0.357 | 0.00739 | -0.055 | 48.294
0 | 0.416 | 0.00759 | -0.056 | 54.888
0.5 | 0.479 | 0.00769 | -0.057 | 62.296
1 | 0.542 | 0.00778 | -0.058 | 69.596
1.5 | 0.604 | 0.00793 | -0.058 | 76.133
2 | 0.662 | 0.00812 | -0.059 | 81.498
2.5 | 0.723 | 0.00831 | -0.06 | 86.974
3 | 0.784 | 0.00853 | -0.061 | 91.877
3.5 | 0.844 | 0.00876 | -0.062 | 96.428
4 | 0.904 | 0.00899 | -0.063 | 100.571
4.5 | 0.964 | 0.00932 | -0.064 | 103.437
5 | 1.023 | 0.00968 | -0.064 | 105.722
5.5 | 1.082 | 0.01007 | -0.065 | 107.493
6 | 1.14 | 0.01048 | -0.066 | 108.773
6.5 | 1.197 | 0.01105 | -0.067 | 108.34
7 | 1.252 | 0.01163 | -0.068 | 107.582
7.5 | 1.303 | 0.01281 | -0.069 | 101.732
8 | 1.351 | 0.01419 | -0.069 | 95.234
8.5 | 1.398 | 0.01535 | -0.07 | 91.032
9 | 1.427 | 0.02553 | -0.07 | 55.908
9.5 | 1.468 | 0.02698 | -0.071 | 54.419
10 | 1.505 | 0.02856 | -0.072 | 52.704
10.5 | 1.539 | 0.03019 | -0.072 | 50.974
11 | 1.568 | 0.032 | -0.073 | 49.003
11.5 | 1.593 | 0.03391 | -0.074 | 46.962
12 | 1.608 | 0.0361 | -0.075 | 44.534
12.5 | 1.616 | 0.03825 | -0.075 | 42.247
13 | 1.617 | 0.04074 | -0.076 | 39.692
13.5 | 1.611 | 0.04335 | -0.077 | 37.161
14 | 1.597 | 0.04603 | -0.077 | 34.694
14.5 | 1.571 | 0.04914 | -0.078 | 31.976
15 | 1.533 | 0.05278 | -0.078 | 29.047
15.5 | 1.485 | 0.05666 | -0.079 | 26.204
16 | 1.424 | 0.06221 | -0.079 | 22.9
16.5 | 1.345 | 0.07248 | -0.078 | 18.559
17 | 1.144 | 0.14132 | -0.05 | 8.098
17.5 | 1.069 | 0.15623 | -0.041 | 6.846
18 | 0.998 | 0.1674 | -0.04 | 5.961

## 38. Re 750k Mach 0.25 (2)
BIGFOIL.COM POLAR EXPORT
NACA65-618 a=0.2
NACA65-618 a=0.2 |  |  |  | Cl Max: | 1.2723 | at alpha= | 10.5 | deg
XFOIL ncrit=9 |  |  |  | L/D Max: | 121.321 | at alpha= | 7 | deg
Re: | 750000 |  |  | Cd Min: | 0.18921 | at alpha= | -18 | deg
Mach: | 0.25 |  |  | Cl=0 at alpha= | -3.6571 | deg
|  |  |  | @ Cl=0.1, Cd= | 0.010701
|  |  |  | @ Cl=0.4, Cd= | 0.0080947
|  |  |  | @ Cl=0.6, Cd= | 0.0082488
alpha (deg) | Cl | Cd | Cm | Cl/Cd
-18 | -0.3918 | 0.18921 | -0.0212 | -2.0707
-17.5 | -0.3691 | 0.18355 | -0.0237 | -2.0109
-17 | -0.3505 | 0.17766 | -0.0271 | -1.9729
-16.5 | -0.3338 | 0.17113 | -0.0307 | -1.9506
-16 | -0.3328 | 0.15884 | -0.0364 | -2.0952
-15.5 | -0.3119 | 0.15382 | -0.039 | -2.0277
-15 | -0.3056 | 0.14417 | -0.0435 | -2.1197
-14 | -0.7574 | 0.04399 | -0.0968 | -17.2175
-13.5 | -0.8034 | 0.0354 | -0.0958 | -22.6949
-13 | -0.8069 | 0.03105 | -0.0931 | -25.9871
-12.5 | -0.7983 | 0.02773 | -0.0898 | -28.7883
-12 | -0.7739 | 0.02544 | -0.0868 | -30.4206
-11.5 | -0.7427 | 0.02362 | -0.084 | -31.4437
-11 | -0.6964 | 0.0242 | -0.0819 | -28.7769
-10.5 | -0.6659 | 0.02309 | -0.0782 | -28.8393
-10 | -0.6272 | 0.02351 | -0.0751 | -26.678
-9.5 | -0.5897 | 0.02192 | -0.0724 | -26.9024
-9 | -0.5457 | 0.02146 | -0.0706 | -25.4287
-8.5 | -0.4994 | 0.02053 | -0.069 | -24.3254
-8 | -0.4515 | 0.01958 | -0.0675 | -23.0592
-7.5 | -0.4009 | 0.01795 | -0.0669 | -22.3343
-7 | -0.3484 | 0.01715 | -0.0662 | -20.3149
-6.5 | -0.2944 | 0.01624 | -0.0656 | -18.1281
-6 | -0.2412 | 0.01477 | -0.0651 | -16.3304
-5.5 | -0.1897 | 0.01383 | -0.0643 | -13.7166
-5 | -0.1385 | 0.01308 | -0.0634 | -10.5887
-4.5 | -0.0869 | 0.01241 | -0.0625 | -7.0024
-4 | -0.036 | 0.01176 | -0.0616 | -3.0612
-3.5 | 0.0165 | 0.01127 | -0.0609 | 1.4641
-3 | 0.072 | 0.01091 | -0.0608 | 6.5995
-2.5 | 0.127 | 0.0105 | -0.0606 | 12.0952
-2 | 0.1805 | 0.01001 | -0.0604 | 18.032
-1.5 | 0.2171 | 0.00794 | -0.058 | 27.3426
-1 | 0.2757 | 0.0079 | -0.0584 | 34.8987
-0.5 | 0.3355 | 0.00794 | -0.059 | 42.2544
0 | 0.3944 | 0.00809 | -0.0594 | 48.7515
0.5 | 0.4538 | 0.00814 | -0.06 | 55.7494
1 | 0.5136 | 0.00814 | -0.0607 | 63.0958
2 | 0.6327 | 0.00829 | -0.0623 | 76.3209
2.5 | 0.6921 | 0.00837 | -0.063 | 82.6882
3 | 0.7504 | 0.00847 | -0.0635 | 88.595
3.5 | 0.8083 | 0.00853 | -0.0639 | 94.7597
4 | 0.8659 | 0.00867 | -0.0643 | 99.8731
5 | 0.9779 | 0.00893 | -0.0644 | 109.5073
5.5 | 1.0314 | 0.00904 | -0.064 | 114.0929
6 | 1.0834 | 0.00923 | -0.0632 | 117.3781
6.5 | 1.1317 | 0.00946 | -0.0618 | 119.63
7 | 1.1756 | 0.00969 | -0.0595 | 121.3209
7.5 | 1.2014 | 0.01001 | -0.0537 | 120.02
8 | 1.2292 | 0.01085 | -0.0494 | 113.2903
8.5 | 1.2482 | 0.01249 | -0.0454 | 99.9359
9 | 1.2533 | 0.01469 | -0.0394 | 85.3165
9.5 | 1.2611 | 0.01714 | -0.0344 | 73.5764
10 | 1.2674 | 0.01991 | -0.0298 | 63.6565
10.5 | 1.2723 | 0.023 | -0.0256 | 55.3174
11.5 | 1.2685 | 0.03088 | -0.0177 | 41.0784
12 | 1.2513 | 0.0364 | -0.0138 | 34.3764
13 | 1.2182 | 0.04857 | -0.0082 | 25.0813
13.5 | 1.212 | 0.0544 | -0.0068 | 22.2794
14 | 1.2129 | 0.05988 | -0.006 | 20.2555
14.5 | 1.2199 | 0.06501 | -0.0057 | 18.7648
15 | 1.2235 | 0.07073 | -0.0058 | 17.2982
15.5 | 1.226 | 0.0768 | -0.0062 | 15.9635

## 39. Re 750k Mach 0.50 (1)
BIGFOIL.COM POLAR EXPORT
NACA65-618 a=0.2
NACA65-618 a=0.2 |  |  |  | Cl Max: | 1.516 | at alpha= | 9.5 | deg
JavaFoil+Calcfoil stall+Eppler ext transition |  |  |  | L/D Max: | 96.337 | at alpha= | 5.5 | deg
Re: | 750000 |  |  | Cd Min: | 0.00798 | at alpha= | -0.5 | deg
Mach: | 0.5 |  |  | Cl=0 at alpha= | -3.2746 | deg
|  |  |  | @ Cl=0.1, Cd= | 0.010733
|  |  |  | @ Cl=0.4, Cd= | 0.0079869
|  |  |  | @ Cl=0.6, Cd= | 0.0087432
alpha (deg) | Cl | Cd | Cm | Cl/Cd
-20 | -0.951 | 0.20992 | -0.014 | -4.532
-19.5 | -0.924 | 0.19734 | -0.015 | -4.682
-19 | -0.896 | 0.19411 | -0.015 | -4.615
-18.5 | -0.866 | 0.18937 | -0.015 | -4.573
-18 | -0.838 | 0.18305 | -0.015 | -4.577
-17.5 | -0.81 | 0.21985 | -0.016 | -3.684
-17 | -0.782 | 0.1709 | -0.016 | -4.575
-16.5 | -0.754 | 0.16651 | -0.016 | -4.528
-16 | -0.725 | 0.1699 | -0.017 | -4.269
-15.5 | -0.696 | 0.15369 | -0.016 | -4.527
-15 | -0.668 | 0.14801 | -0.016 | -4.51
-14.5 | -0.639 | 0.14375 | -0.017 | -4.448
-14 | -0.611 | 0.14007 | -0.017 | -4.364
-13.5 | -0.583 | 0.14015 | -0.018 | -4.159
-13 | -0.555 | 0.13664 | -0.018 | -4.059
-12.5 | -0.525 | 0.12902 | -0.017 | -4.071
-12 | -0.497 | 0.12192 | -0.017 | -4.074
-11.5 | -0.468 | 0.11879 | -0.018 | -3.943
-11 | -0.44 | 0.11579 | -0.018 | -3.801
-10.5 | -0.412 | 0.11457 | -0.019 | -3.594
-10 | -0.383 | 0.11161 | -0.019 | -3.434
-9.5 | -0.355 | 0.10048 | -0.02 | -3.532
-9 | -0.326 | 0.09146 | -0.018 | -3.563
-8.5 | -0.298 | 0.07225 | -0.021 | -4.126
-8 | -0.27 | 0.06279 | -0.022 | -4.295
-7.5 | -0.354 | 0.05686 | -0.013 | -6.234
-7 | -0.366 | 0.05109 | -0.024 | -7.173
-6.5 | -0.339 | 0.04626 | -0.026 | -7.32
-6 | -0.297 | 0.04123 | -0.029 | -7.206
-5.5 | -0.299 | 0.0131 | -0.051 | -22.826
-5 | -0.192 | 0.03809 | -0.025 | -5.049
-4.5 | -0.138 | 0.0352 | -0.027 | -3.934
-4 | -0.101 | 0.01143 | -0.054 | -8.877
-3.5 | -0.032 | 0.01046 | -0.055 | -3.039
-3 | 0.039 | 0.01086 | -0.056 | 3.598
-2.5 | 0.111 | 0.01071 | -0.057 | 10.317
-2 | 0.182 | 0.01056 | -0.058 | 17.271
-1.5 | 0.255 | 0.01032 | -0.059 | 24.739
-1 | 0.327 | 0.01028 | -0.06 | 31.846
-0.5 | 0.399 | 0.00798 | -0.061 | 50.027
0 | 0.461 | 0.00841 | -0.062 | 54.826
0.5 | 0.53 | 0.00855 | -0.063 | 61.997
1 | 0.599 | 0.00874 | -0.064 | 68.558
1.5 | 0.668 | 0.00896 | -0.065 | 74.564
2 | 0.731 | 0.00926 | -0.066 | 78.94
2.5 | 0.799 | 0.00958 | -0.067 | 83.375
3 | 0.865 | 0.00988 | -0.067 | 87.573
3.5 | 0.932 | 0.01027 | -0.068 | 90.753
4 | 0.998 | 0.0107 | -0.069 | 93.262
4.5 | 1.063 | 0.01118 | -0.07 | 95.017
5 | 1.127 | 0.0117 | -0.071 | 96.333
5.5 | 1.191 | 0.01237 | -0.072 | 96.337
6 | 1.255 | 0.01315 | -0.073 | 95.382
6.5 | 1.315 | 0.01447 | -0.074 | 90.857
7 | 1.369 | 0.0164 | -0.075 | 83.468
7.5 | 1.42 | 0.01795 | -0.076 | 79.076
8 | 1.463 | 0.01972 | -0.076 | 74.17
8.5 | 1.485 | 0.03237 | -0.076 | 45.869
9 | 1.509 | 0.03485 | -0.077 | 43.301
9.5 | 1.516 | 0.0375 | -0.078 | 40.418
10 | 1.495 | 0.04093 | -0.079 | 36.513
10.5 | 1.415 | 0.04496 | -0.079 | 31.48
11 | 0.795 | 0.08034 | -0.034 | 9.901
11.5 | 0.821 | 0.10447 | -0.029 | 7.863
12 | 0.849 | 0.11491 | -0.034 | 7.389
12.5 | 0.876 | 0.12038 | -0.034 | 7.275
13 | 0.904 | 0.13221 | -0.039 | 6.835
13.5 | 0.93 | 0.13128 | -0.039 | 7.087
14 | 0.958 | 0.14065 | -0.042 | 6.811
14.5 | 0.985 | 0.15104 | -0.044 | 6.523

## 40. Re 750k Mach 0.50 (2)
BIGFOIL.COM POLAR EXPORT
NACA65-618 a=0.2
NACA65-618 a=0.2 |  |  |  | Cl Max: | 1.2509 | at alpha= | 10.5 | deg
XFOIL ncrit=9 |  |  |  | L/D Max: | 98.3255 | at alpha= | 5 | deg
Re: | 750000 |  |  | Cd Min: | 0.2374 | at alpha= | -20 | deg
Mach: | 0.5 |  |  | Cl=0 at alpha= | -3.9665 | deg
|  |  |  | @ Cl=0.1, Cd= | 0.012095
|  |  |  | @ Cl=0.4, Cd= | 0.0088569
|  |  |  | @ Cl=0.6, Cd= | 0.0092362
alpha (deg) | Cl | Cd | Cm | Cl/Cd
-20 | -0.4718 | 0.2374 | -0.0003 | -1.9874
-19.5 | -0.4499 | 0.22999 | -0.0048 | -1.9562
-19 | -0.4302 | 0.22159 | -0.0099 | -1.9414
-18.5 | -0.4107 | 0.2136 | -0.0151 | -1.9228
-18 | -0.3871 | 0.20601 | -0.0192 | -1.879
-17.5 | -0.3634 | 0.19921 | -0.0232 | -1.8242
-17 | -0.3407 | 0.1921 | -0.0276 | -1.7736
-16.5 | -0.3195 | 0.18434 | -0.0321 | -1.7332
-16 | -0.3011 | 0.17587 | -0.0371 | -1.7121
-15 | -0.263 | 0.15961 | -0.0456 | -1.6478
-14.5 | -0.2456 | 0.15155 | -0.0499 | -1.6206
-14 | -0.2307 | 0.14284 | -0.0545 | -1.6151
-13.5 | -0.2181 | 0.13403 | -0.0591 | -1.6272
-13 | -0.2093 | 0.12464 | -0.064 | -1.6792
-12.5 | -0.2076 | 0.11408 | -0.0694 | -1.8198
-12 | -0.1893 | 0.10795 | -0.073 | -1.7536
-11.5 | -0.1982 | 0.0964 | -0.0792 | -2.056
-11 | -0.1888 | 0.08902 | -0.0837 | -2.1209
-10.5 | -0.1909 | 0.07995 | -0.0891 | -2.3877
-10 | -0.2146 | 0.06616 | -0.0987 | -3.2437
-9.5 | -0.2499 | 0.05298 | -0.1083 | -4.7169
-9 | -0.2512 | 0.0486 | -0.1098 | -5.1687
-8.5 | -0.2844 | 0.04145 | -0.1093 | -6.8613
-8 | -0.3158 | 0.03472 | -0.1046 | -9.0956
-7.5 | -0.3314 | 0.03028 | -0.0971 | -10.9445
-7 | -0.3136 | 0.0272 | -0.0918 | -11.5294
-6.5 | -0.2851 | 0.02314 | -0.0873 | -12.3207
-6 | -0.2402 | 0.01976 | -0.0841 | -12.1559
-5.5 | -0.1822 | 0.0175 | -0.0825 | -10.4114
-5 | -0.1193 | 0.01576 | -0.0814 | -7.5698
-4.5 | -0.0592 | 0.01445 | -0.0798 | -4.0969
-4 | -0.0035 | 0.01351 | -0.0777 | -0.25907
-3.5 | 0.0487 | 0.01271 | -0.0751 | 3.8316
-3 | 0.1029 | 0.01206 | -0.0731 | 8.5323
-2.5 | 0.162 | 0.01164 | -0.0719 | 13.9175
-2 | 0.2217 | 0.01122 | -0.0709 | 19.7594
-1.5 | 0.2798 | 0.01074 | -0.0699 | 26.0521
-1 | 0.3161 | 0.00877 | -0.0661 | 36.0433
-0.5 | 0.3826 | 0.00881 | -0.0663 | 43.4279
0 | 0.4494 | 0.00899 | -0.0665 | 49.9889
0.5 | 0.5148 | 0.00914 | -0.0666 | 56.3239
1 | 0.5819 | 0.00919 | -0.067 | 63.3188
1.5 | 0.6485 | 0.00936 | -0.0675 | 69.2842
2 | 0.7132 | 0.00946 | -0.0676 | 75.3911
2.5 | 0.78 | 0.00962 | -0.0679 | 81.0811
3 | 0.8403 | 0.00977 | -0.0671 | 86.0082
3.5 | 0.9036 | 0.00993 | -0.0666 | 90.997
4 | 0.9584 | 0.01015 | -0.0646 | 94.4236
4.5 | 1.0128 | 0.0104 | -0.0624 | 97.3846
5 | 1.0511 | 0.01069 | -0.0573 | 98.3255
5.5 | 1.086 | 0.01129 | -0.052 | 96.1913
6 | 1.1187 | 0.01207 | -0.0467 | 92.6843
6.5 | 1.1473 | 0.01312 | -0.0411 | 87.4466
7.5 | 1.2174 | 0.01645 | -0.0349 | 74.0061
8 | 1.2335 | 0.01904 | -0.0301 | 64.7847
8.5 | 1.24 | 0.0222 | -0.0247 | 55.8559
9 | 1.2397 | 0.02605 | -0.0195 | 47.5893
9.5 | 1.2418 | 0.03011 | -0.015 | 41.2421
10 | 1.2447 | 0.0344 | -0.0111 | 36.1831
10.5 | 1.2509 | 0.03876 | -0.0078 | 32.273
11 | 1.2481 | 0.04401 | -0.0047 | 28.3595
11.5 | 1.2357 | 0.05026 | -0.0021 | 24.5862
12 | 1.2063 | 0.05827 | -0.0001 | 20.7019
12.5 | 1.175 | 0.06708 | 0.0007 | 17.5164
13 | 1.1521 | 0.07586 | 0.0005 | 15.1872
13.5 | 1.1439 | 0.08376 | -0.0002 | 13.6569
14 | 1.138 | 0.09187 | -0.0016 | 12.3871
14.5 | 1.1358 | 0.09991 | -0.0034 | 11.3682
15 | 1.1278 | 0.10893 | -0.0061 | 10.3534
15.5 | 1.1287 | 0.11713 | -0.0087 | 9.6363

## 41. Re 1M Mach 0.00 (1)
BIGFOIL.COM POLAR EXPORT
NACA65-618 a=0.2
NACA65-618 a=0.2 |  |  |  | Cl Max: | 1.668 | at alpha= | 14.5 | deg
JavaFoil+Calcfoil stall+Eppler ext transition |  |  |  | L/D Max: | 120.329 | at alpha= | 6.5 | deg
Re: | 1000000 |  |  | Cd Min: | 0.0065 | at alpha= | 0 | deg
Mach: | 0 |  |  | Cl=0 at alpha= | -3.2742 | deg
|  |  |  | @ Cl=0.1, Cd= | 0.0091703
|  |  |  | @ Cl=0.4, Cd= | 0.006538
|  |  |  | @ Cl=0.6, Cd= | 0.0071609
alpha (deg) | Cl | Cd | Cm | Cl/Cd
-19 | -0.583 | 0.17024 | -0.012 | -3.422
-18.5 | -0.598 | 0.15956 | -0.012 | -3.75
-18 | -0.614 | 0.15307 | -0.012 | -4.008
-17.5 | -0.628 | 0.14494 | -0.013 | -4.331
-17 | -0.641 | 0.14259 | -0.013 | -4.495
-16.5 | -0.653 | 0.13322 | -0.013 | -4.901
-16 | -0.664 | 0.12634 | -0.014 | -5.253
-15.5 | -0.672 | 0.11917 | -0.014 | -5.64
-15 | -0.679 | 0.11101 | -0.015 | -6.115
-14.5 | -0.683 | 0.10662 | -0.015 | -6.407
-14 | -0.684 | 0.09911 | -0.015 | -6.906
-13.5 | -0.683 | 0.09412 | -0.016 | -7.257
-13 | -0.679 | 0.08972 | -0.016 | -7.562
-12.5 | -0.67 | 0.08413 | -0.017 | -7.969
-12 | -0.659 | 0.07936 | -0.018 | -8.31
-11.5 | -0.645 | 0.07422 | -0.018 | -8.686
-11 | -0.627 | 0.06932 | -0.019 | -9.039
-10.5 | -0.604 | 0.06611 | -0.019 | -9.137
-10 | -0.579 | 0.0618 | -0.02 | -9.366
-9.5 | -0.553 | 0.05535 | -0.023 | -9.991
-9 | -0.522 | 0.05083 | -0.024 | -10.279
-8.5 | -0.581 | 0.01342 | -0.038 | -43.317
-8 | -0.539 | 0.01271 | -0.04 | -42.363
-7.5 | -0.491 | 0.01221 | -0.041 | -40.182
-7 | -0.439 | 0.01063 | -0.042 | -41.324
-6.5 | -0.387 | 0.01074 | -0.043 | -36.089
-6 | -0.33 | 0.01051 | -0.044 | -31.388
-5.5 | -0.271 | 0.01025 | -0.045 | -26.422
-5 | -0.211 | 0.01002 | -0.045 | -21.052
-4.5 | -0.15 | 0.00981 | -0.046 | -15.342
-4 | -0.089 | 0.00966 | -0.047 | -9.25
-3.5 | -0.028 | 0.00939 | -0.048 | -2.967
-3 | 0.034 | 0.00926 | -0.049 | 3.668
-2.5 | 0.096 | 0.00918 | -0.05 | 10.461
-2 | 0.158 | 0.00903 | -0.051 | 17.526
-1.5 | 0.221 | 0.00899 | -0.052 | 24.61
-1 | 0.283 | 0.00674 | -0.053 | 42.022
-0.5 | 0.346 | 0.00688 | -0.054 | 50.261
0 | 0.406 | 0.0065 | -0.054 | 62.478
0.5 | 0.467 | 0.00692 | -0.055 | 67.464
1 | 0.528 | 0.00702 | -0.056 | 75.152
1.5 | 0.589 | 0.00713 | -0.057 | 82.584
2 | 0.646 | 0.00729 | -0.058 | 88.51
2.5 | 0.705 | 0.00744 | -0.059 | 94.837
3 | 0.765 | 0.00757 | -0.06 | 100.959
3.5 | 0.823 | 0.00778 | -0.06 | 105.801
4 | 0.882 | 0.00798 | -0.061 | 110.54
4.5 | 0.94 | 0.00825 | -0.062 | 113.937
5 | 0.998 | 0.00853 | -0.063 | 117.011
5.5 | 1.055 | 0.00884 | -0.064 | 119.414
6 | 1.112 | 0.00925 | -0.065 | 120.194
6.5 | 1.168 | 0.00971 | -0.065 | 120.329
7 | 1.221 | 0.0103 | -0.066 | 118.469
7.5 | 1.271 | 0.01152 | -0.067 | 110.308
8 | 1.32 | 0.01248 | -0.068 | 105.719
8.5 | 1.366 | 0.01348 | -0.068 | 101.369
9 | 1.411 | 0.0146 | -0.069 | 96.637
9.5 | 1.44 | 0.02357 | -0.069 | 61.097
10 | 1.48 | 0.02482 | -0.07 | 59.645
10.5 | 1.518 | 0.02621 | -0.071 | 57.921
11 | 1.553 | 0.02761 | -0.071 | 56.24
11.5 | 1.585 | 0.02908 | -0.072 | 54.494
12 | 1.61 | 0.03085 | -0.073 | 52.176
12.5 | 1.631 | 0.03248 | -0.073 | 50.212
13 | 1.647 | 0.03442 | -0.074 | 47.861
13.5 | 1.659 | 0.03626 | -0.075 | 45.769
14 | 1.667 | 0.03843 | -0.076 | 43.385
14.5 | 1.668 | 0.04069 | -0.076 | 41.003
15 | 1.662 | 0.04311 | -0.077 | 38.549
15.5 | 1.651 | 0.04584 | -0.077 | 36.008
16 | 1.635 | 0.04857 | -0.078 | 33.664
16.5 | 1.614 | 0.05133 | -0.079 | 31.454
17 | 1.589 | 0.05483 | -0.079 | 28.983
17.5 | 1.56 | 0.05857 | -0.08 | 26.633
18 | 1.527 | 0.06297 | -0.08 | 24.252
18.5 | 1.488 | 0.06826 | -0.08 | 21.798
19 | 1.442 | 0.07406 | -0.081 | 19.466
19.5 | 1.394 | 0.07956 | -0.081 | 17.523

## 42. Re 1M Mach 0.00 (2)
BIGFOIL.COM POLAR EXPORT
NACA65-618 a=0.2
NACA65-618 a=0.2 |  |  |  | Cl Max: | 1.3155 | at alpha= | 18 | deg
XFOIL ncrit=9 |  |  |  | L/D Max: | 138.751 | at alpha= | 7 | deg
Re: | 1000000 |  |  | Cd Min: | 0.11631 | at alpha= | 20 | deg
Mach: | 0 |  |  | Cl=0 at alpha= | -3.5768 | deg
|  |  |  | @ Cl=0.1, Cd= | 0.0095208
|  |  |  | @ Cl=0.4, Cd= | 0.0069491
|  |  |  | @ Cl=0.6, Cd= | 0.0071257
alpha (deg) | Cl | Cd | Cm | Cl/Cd
-18 | -0.9335 | 0.06001 | -0.0833 | -15.5557
-17.5 | -0.986 | 0.04818 | -0.0879 | -20.4649
-17 | -1.0036 | 0.04183 | -0.0886 | -23.9923
-16.5 | -1.0139 | 0.0367 | -0.0879 | -27.6267
-16 | -1.0172 | 0.03254 | -0.0863 | -31.26
-15.5 | -1.0113 | 0.02929 | -0.0842 | -34.5271
-15 | -0.9984 | 0.02661 | -0.0818 | -37.5197
-14.5 | -0.9801 | 0.02437 | -0.0792 | -40.2175
-14 | -0.9576 | 0.02237 | -0.0766 | -42.8073
-13.5 | -0.9305 | 0.0207 | -0.0742 | -44.9517
-13 | -0.8992 | 0.01937 | -0.0719 | -46.4223
-12.5 | -0.8614 | 0.0185 | -0.0701 | -46.5622
-12 | -0.817 | 0.01826 | -0.0689 | -44.7426
-11.5 | -0.7745 | 0.01792 | -0.0674 | -43.2199
-11 | -0.7346 | 0.0176 | -0.0653 | -41.7386
-10.5 | -0.691 | 0.01735 | -0.0638 | -39.8271
-10 | -0.6443 | 0.01719 | -0.0629 | -37.4811
-9.5 | -0.5962 | 0.01691 | -0.0621 | -35.2572
-9 | -0.5509 | 0.01588 | -0.0611 | -34.6914
-8.5 | -0.5021 | 0.01542 | -0.0606 | -32.5616
-8 | -0.4521 | 0.01492 | -0.0601 | -30.3016
-7.5 | -0.402 | 0.0144 | -0.0596 | -27.9167
-7 | -0.3525 | 0.0136 | -0.0591 | -25.9191
-6.5 | -0.3026 | 0.01294 | -0.0586 | -23.3849
-6 | -0.2519 | 0.01245 | -0.0582 | -20.2329
-5.5 | -0.1996 | 0.01197 | -0.058 | -16.675
-5 | -0.1489 | 0.01138 | -0.0576 | -13.0844
-4 | -0.0457 | 0.01039 | -0.057 | -4.3985
-3.5 | 0.0083 | 0.01004 | -0.057 | 0.82669
-3 | 0.0621 | 0.0097 | -0.0571 | 6.4021
-2.5 | 0.1171 | 0.00944 | -0.0574 | 12.4047
-2 | 0.1702 | 0.00891 | -0.0574 | 19.1021
-1.5 | 0.2094 | 0.00697 | -0.0559 | 30.043
-1 | 0.266 | 0.00695 | -0.0564 | 38.2734
-0.5 | 0.324 | 0.00691 | -0.0571 | 46.8886
0 | 0.3818 | 0.00693 | -0.0578 | 55.0938
0.5 | 0.439 | 0.00699 | -0.0584 | 62.804
1 | 0.4972 | 0.00703 | -0.0593 | 70.7255
1.5 | 0.5552 | 0.00704 | -0.0602 | 78.8636
2 | 0.6127 | 0.00715 | -0.061 | 85.6923
2.5 | 0.6701 | 0.00718 | -0.0618 | 93.3287
3 | 0.7274 | 0.00724 | -0.0626 | 100.4696
3.5 | 0.7836 | 0.00736 | -0.0632 | 106.4674
4 | 0.8401 | 0.0074 | -0.0639 | 113.527
4.5 | 0.8953 | 0.00755 | -0.0644 | 118.5828
5.5 | 1.004 | 0.00779 | -0.0651 | 128.8832
6 | 1.0575 | 0.00791 | -0.0653 | 133.6915
6.5 | 1.1081 | 0.0081 | -0.0649 | 136.8025
7 | 1.1558 | 0.00833 | -0.0641 | 138.7515
7.5 | 1.1935 | 0.00875 | -0.0614 | 136.4
8 | 1.2122 | 0.00934 | -0.0551 | 129.7859
8.5 | 1.2376 | 0.01055 | -0.0515 | 117.3081
9 | 1.2527 | 0.01202 | -0.0466 | 104.218
9.5 | 1.2646 | 0.01384 | -0.0417 | 91.3728
10 | 1.2755 | 0.01596 | -0.0372 | 79.9185
10.5 | 1.2808 | 0.0186 | -0.0327 | 68.8602
11 | 1.2813 | 0.02175 | -0.0281 | 58.9103
11.5 | 1.2748 | 0.02559 | -0.0236 | 49.8163
12 | 1.2646 | 0.03006 | -0.0194 | 42.0692
12.5 | 1.253 | 0.035 | -0.0158 | 35.8
13 | 1.2485 | 0.03975 | -0.0133 | 31.4088
13.5 | 1.2498 | 0.04428 | -0.0115 | 28.2249
14 | 1.2581 | 0.04842 | -0.0104 | 25.9831
14.5 | 1.2696 | 0.05242 | -0.0096 | 24.2198
15 | 1.2764 | 0.05703 | -0.009 | 22.3812
15.5 | 1.2894 | 0.06117 | -0.0089 | 21.079
16 | 1.2984 | 0.06585 | -0.0089 | 19.7175
16.5 | 1.2997 | 0.07162 | -0.0092 | 18.1472
17 | 1.3089 | 0.07662 | -0.0098 | 17.083
17.5 | 1.3144 | 0.08218 | -0.0107 | 15.9942
18 | 1.3155 | 0.08852 | -0.012 | 14.861
18.5 | 1.3089 | 0.09608 | -0.0138 | 13.623
19 | 1.3124 | 0.10242 | -0.0157 | 12.8139
19.5 | 1.3136 | 0.10924 | -0.018 | 12.0249
20 | 1.3132 | 0.11631 | -0.0207 | 11.2905

## 43. Re 1M Mach 0.10 (1)
BIGFOIL.COM POLAR EXPORT
NACA65-618 a=0.2
NACA65-618 a=0.2 |  |  |  | Cl Max: | 1.661 | at alpha= | 14 | deg
JavaFoil+Calcfoil stall+Eppler ext transition |  |  |  | L/D Max: | 119.742 | at alpha= | 6 | deg
Re: | 1000000 |  |  | Cd Min: | 0.00625 | at alpha= | 0 | deg
Mach: | 0.1 |  |  | Cl=0 at alpha= | -3.2742 | deg
|  |  |  | @ Cl=0.1, Cd= | 0.0091537
|  |  |  | @ Cl=0.4, Cd= | 0.0063339
|  |  |  | @ Cl=0.6, Cd= | 0.0072002
alpha (deg) | Cl | Cd | Cm | Cl/Cd
-18.5 | -0.55 | 0.1646 | -0.012 | -3.344
-18 | -0.569 | 0.1576 | -0.012 | -3.609
-17.5 | -0.586 | 0.14867 | -0.013 | -3.943
-17 | -0.603 | 0.14355 | -0.013 | -4.198
-16.5 | -0.618 | 0.13687 | -0.013 | -4.515
-16 | -0.632 | 0.12678 | -0.014 | -4.984
-15.5 | -0.644 | 0.12136 | -0.014 | -5.304
-15 | -0.654 | 0.11325 | -0.015 | -5.774
-14.5 | -0.661 | 0.10715 | -0.015 | -6.172
-14 | -0.666 | 0.10104 | -0.016 | -6.591
-13.5 | -0.667 | 0.09539 | -0.016 | -6.996
-13 | -0.666 | 0.08995 | -0.016 | -7.401
-12.5 | -0.66 | 0.08556 | -0.017 | -7.716
-12 | -0.651 | 0.08002 | -0.017 | -8.138
-11.5 | -0.638 | 0.07525 | -0.018 | -8.484
-11 | -0.622 | 0.06981 | -0.019 | -8.913
-10.5 | -0.601 | 0.06683 | -0.019 | -8.993
-10 | -0.578 | 0.061 | -0.021 | -9.477
-9.5 | -0.551 | 0.05633 | -0.022 | -9.787
-9 | -0.521 | 0.05228 | -0.023 | -9.958
-8.5 | -0.583 | 0.01346 | -0.039 | -43.293
-8 | -0.54 | 0.01278 | -0.04 | -42.238
-7.5 | -0.492 | 0.01232 | -0.041 | -39.925
-7 | -0.441 | 0.01189 | -0.042 | -37.059
-6.5 | -0.389 | 0.01089 | -0.043 | -35.726
-6 | -0.331 | 0.01051 | -0.044 | -31.525
-5.5 | -0.272 | 0.01025 | -0.045 | -26.537
-5 | -0.212 | 0.01006 | -0.046 | -21.07
-4.5 | -0.151 | 0.00984 | -0.047 | -15.366
-4 | -0.09 | 0.00958 | -0.048 | -9.374
-3.5 | -0.028 | 0.0095 | -0.048 | -2.946
-3 | 0.034 | 0.00934 | -0.049 | 3.656
-2.5 | 0.097 | 0.00916 | -0.05 | 10.536
-2 | 0.159 | 0.00903 | -0.051 | 17.607
-1.5 | 0.222 | 0.00898 | -0.052 | 24.757
-1 | 0.285 | 0.0068 | -0.053 | 41.866
-0.5 | 0.347 | 0.00689 | -0.054 | 50.411
0 | 0.408 | 0.00625 | -0.055 | 65.246
0.5 | 0.469 | 0.00695 | -0.056 | 67.526
1 | 0.53 | 0.00705 | -0.056 | 75.194
1.5 | 0.591 | 0.00718 | -0.057 | 82.297
2 | 0.649 | 0.00731 | -0.058 | 88.664
2.5 | 0.708 | 0.00746 | -0.059 | 94.9
3 | 0.768 | 0.00764 | -0.06 | 100.51
3.5 | 0.827 | 0.00782 | -0.061 | 105.769
4 | 0.886 | 0.00805 | -0.061 | 110.005
4.5 | 0.944 | 0.0083 | -0.062 | 113.761
5 | 1.002 | 0.00859 | -0.063 | 116.689
5.5 | 1.06 | 0.00891 | -0.064 | 119.025
6 | 1.117 | 0.00933 | -0.065 | 119.742
6.5 | 1.173 | 0.0098 | -0.066 | 119.648
7 | 1.226 | 0.01045 | -0.066 | 117.335
7.5 | 1.276 | 0.01171 | -0.067 | 109.003
8 | 1.325 | 0.01267 | -0.068 | 104.574
8.5 | 1.372 | 0.01367 | -0.069 | 100.348
9 | 1.416 | 0.01478 | -0.069 | 95.781
9.5 | 1.445 | 0.02389 | -0.069 | 60.495
10 | 1.485 | 0.02513 | -0.07 | 59.082
10.5 | 1.522 | 0.02654 | -0.071 | 57.352
11 | 1.556 | 0.02801 | -0.072 | 55.574
11.5 | 1.587 | 0.02958 | -0.072 | 53.648
12 | 1.611 | 0.03134 | -0.073 | 51.41
12.5 | 1.631 | 0.03307 | -0.074 | 49.299
13 | 1.645 | 0.03493 | -0.074 | 47.095
13.5 | 1.655 | 0.03706 | -0.075 | 44.665
14 | 1.661 | 0.03912 | -0.076 | 42.448
14.5 | 1.659 | 0.04142 | -0.077 | 40.053
15 | 1.649 | 0.04394 | -0.077 | 37.533
15.5 | 1.634 | 0.04681 | -0.078 | 34.906
16 | 1.614 | 0.0496 | -0.078 | 32.536
16.5 | 1.589 | 0.05282 | -0.079 | 30.076
17 | 1.559 | 0.05629 | -0.079 | 27.689
17.5 | 1.524 | 0.06081 | -0.08 | 25.06
18 | 1.485 | 0.06551 | -0.08 | 22.664
18.5 | 1.439 | 0.07174 | -0.08 | 20.065
19 | 1.386 | 0.07828 | -0.08 | 17.709

## 44. Re 1M Mach 0.10 (2)
BIGFOIL.COM POLAR EXPORT
NACA65-618 a=0.2
NACA65-618 a=0.2 |  |  |  | Cl Max: | 1.307 | at alpha= | 17.5 | deg
XFOIL ncrit=9 |  |  |  | L/D Max: | 138.486 | at alpha= | 7 | deg
Re: | 1000000 |  |  | Cd Min: | 0.11985 | at alpha= | 20 | deg
Mach: | 0.1 |  |  | Cl=0 at alpha= | -3.5852 | deg
|  |  |  | @ Cl=0.1, Cd= | 0.0095592
|  |  |  | @ Cl=0.4, Cd= | 0.0069747
|  |  |  | @ Cl=0.6, Cd= | 0.0071659
alpha (deg) | Cl | Cd | Cm | Cl/Cd
-17.5 | -0.9234 | 0.05711 | -0.0859 | -16.1688
-17 | -0.9557 | 0.04787 | -0.0894 | -19.9645
-16.5 | -0.9806 | 0.04078 | -0.0902 | -24.0461
-16 | -0.9927 | 0.03554 | -0.0893 | -27.9319
-15.5 | -0.9939 | 0.03155 | -0.0874 | -31.5024
-15 | -0.9867 | 0.02836 | -0.085 | -34.792
-14.5 | -0.9725 | 0.02574 | -0.0823 | -37.7817
-14 | -0.9536 | 0.02341 | -0.0795 | -40.7347
-13.5 | -0.9277 | 0.0216 | -0.0769 | -42.9491
-13 | -0.8986 | 0.02001 | -0.0743 | -44.9075
-12.5 | -0.864 | 0.01882 | -0.0722 | -45.9086
-12 | -0.8214 | 0.01829 | -0.0706 | -44.9098
-11.5 | -0.7772 | 0.01803 | -0.0692 | -43.1059
-11 | -0.7332 | 0.01789 | -0.0675 | -40.9838
-10.5 | -0.6934 | 0.01745 | -0.0653 | -39.7364
-10 | -0.6462 | 0.01739 | -0.0643 | -37.1593
-9.5 | -0.5983 | 0.01702 | -0.0634 | -35.1528
-9 | -0.5522 | 0.01613 | -0.0623 | -34.2343
-8.5 | -0.5035 | 0.01558 | -0.0616 | -32.3171
-8 | -0.4533 | 0.0151 | -0.0611 | -30.0199
-7.5 | -0.4029 | 0.01453 | -0.0605 | -27.7288
-7 | -0.3525 | 0.0138 | -0.06 | -25.5435
-6.5 | -0.3029 | 0.01307 | -0.0594 | -23.1752
-6 | -0.2519 | 0.01254 | -0.059 | -20.0877
-5.5 | -0.1996 | 0.01204 | -0.0587 | -16.5781
-5 | -0.1478 | 0.01153 | -0.0583 | -12.8187
-4.5 | -0.0992 | 0.01083 | -0.0574 | -9.1597
-4 | -0.0453 | 0.01043 | -0.0575 | -4.3432
-3.5 | 0.0093 | 0.0101 | -0.0575 | 0.92079
-3 | 0.0629 | 0.00974 | -0.0575 | 6.4579
-2.5 | 0.1183 | 0.00947 | -0.0578 | 12.4921
-2 | 0.172 | 0.00897 | -0.0579 | 19.175
-1.5 | 0.2109 | 0.007 | -0.0562 | 30.1286
-1 | 0.2677 | 0.00697 | -0.0567 | 38.4075
-0.5 | 0.3262 | 0.00694 | -0.0575 | 47.0029
0 | 0.3842 | 0.00695 | -0.0582 | 55.2806
0.5 | 0.4418 | 0.00704 | -0.0588 | 62.7557
1 | 0.5002 | 0.00705 | -0.0596 | 70.9504
1.5 | 0.5586 | 0.00708 | -0.0605 | 78.8983
2 | 0.6164 | 0.0072 | -0.0613 | 85.6111
2.5 | 0.6743 | 0.00721 | -0.0621 | 93.5229
3.5 | 0.7884 | 0.00739 | -0.0635 | 106.6847
4 | 0.8451 | 0.00744 | -0.0642 | 113.5887
4.5 | 0.9006 | 0.00761 | -0.0646 | 118.3443
5 | 0.9564 | 0.00768 | -0.0651 | 124.5312
5.5 | 1.0096 | 0.00785 | -0.0652 | 128.6115
6 | 1.0633 | 0.00796 | -0.0653 | 133.5804
6.5 | 1.1143 | 0.00815 | -0.0649 | 136.7239
7 | 1.1619 | 0.00839 | -0.064 | 138.4863
7.5 | 1.1987 | 0.00882 | -0.061 | 135.907
8.5 | 1.2404 | 0.01077 | -0.0508 | 115.1718
9 | 1.2535 | 0.01232 | -0.0456 | 101.7451
9.5 | 1.2648 | 0.01424 | -0.0406 | 88.8202
10 | 1.2753 | 0.01645 | -0.0362 | 77.5258
10.5 | 1.2796 | 0.01921 | -0.0315 | 66.6111
11 | 1.2794 | 0.02246 | -0.027 | 56.9635
11.5 | 1.2722 | 0.02644 | -0.0225 | 48.1165
12 | 1.261 | 0.03107 | -0.0184 | 40.5858
12.5 | 1.2481 | 0.03622 | -0.0148 | 34.4589
13 | 1.2436 | 0.04105 | -0.0124 | 30.2948
13.5 | 1.2464 | 0.04554 | -0.0107 | 27.3693
14 | 1.2544 | 0.04979 | -0.0096 | 25.1938
14.5 | 1.2663 | 0.05383 | -0.009 | 23.5241
15 | 1.2728 | 0.05857 | -0.0084 | 21.7313
15.5 | 1.2852 | 0.06287 | -0.0083 | 20.4422
16 | 1.2926 | 0.06783 | -0.0084 | 19.0565
16.5 | 1.2947 | 0.07362 | -0.0088 | 17.5863
17 | 1.3026 | 0.07887 | -0.0095 | 16.5158
17.5 | 1.307 | 0.08472 | -0.0105 | 15.4273
18 | 1.3053 | 0.09157 | -0.012 | 14.2547
18.5 | 1.3 | 0.09908 | -0.0139 | 13.1207
19 | 1.3027 | 0.10568 | -0.016 | 12.3268
19.5 | 1.3038 | 0.11258 | -0.0185 | 11.5811
20 | 1.3031 | 0.11985 | -0.0213 | 10.8728

## 45. Re 1M Mach 0.25 (1)
BIGFOIL.COM POLAR EXPORT
NACA65-618 a=0.2
NACA65-618 a=0.2 |  |  |  | Cl Max: | 1.62 | at alpha= | 13 | deg
JavaFoil+Calcfoil stall+Eppler ext transition |  |  |  | L/D Max: | 116.875 | at alpha= | 5.5 | deg
Re: | 1000000 |  |  | Cd Min: | 0.00656 | at alpha= | -1 | deg
Mach: | 0.25 |  |  | Cl=0 at alpha= | -3.2734 | deg
|  |  |  | @ Cl=0.1, Cd= | 0.0092788
|  |  |  | @ Cl=0.4, Cd= | 0.0069646
|  |  |  | @ Cl=0.6, Cd= | 0.0073274
alpha (deg) | Cl | Cd | Cm | Cl/Cd
-16.5 | -0.282 | 0.15484 | -0.013 | -1.822
-16 | -0.336 | 0.14391 | -0.013 | -2.333
-15.5 | -0.384 | 0.13671 | -0.014 | -2.808
-15 | -0.427 | 0.12756 | -0.014 | -3.35
-14.5 | -0.466 | 0.11656 | -0.015 | -4
-14 | -0.5 | 0.10902 | -0.015 | -4.589
-13.5 | -0.529 | 0.10276 | -0.016 | -5.15
-13 | -0.552 | 0.09749 | -0.016 | -5.666
-12.5 | -0.57 | 0.09202 | -0.017 | -6.191
-12 | -0.581 | 0.08545 | -0.017 | -6.795
-11.5 | -0.585 | 0.07927 | -0.018 | -7.379
-11 | -0.583 | 0.07426 | -0.019 | -7.849
-10.5 | -0.574 | 0.06975 | -0.019 | -8.23
-10 | -0.56 | 0.0647 | -0.02 | -8.65
-9.5 | -0.539 | 0.06123 | -0.02 | -8.805
-9 | -0.515 | 0.0557 | -0.022 | -9.24
-8.5 | -0.486 | 0.05082 | -0.024 | -9.558
-8 | -0.454 | 0.0454 | -0.027 | -10.001
-7.5 | -0.497 | 0.01278 | -0.042 | -38.882
-7 | -0.447 | 0.01225 | -0.043 | -36.534
-6.5 | -0.394 | 0.01173 | -0.044 | -33.605
-6 | -0.339 | 0.01086 | -0.045 | -31.217
-5.5 | -0.279 | 0.01049 | -0.046 | -26.57
-5 | -0.217 | 0.01035 | -0.047 | -20.987
-4.5 | -0.155 | 0.01001 | -0.048 | -15.494
-4 | -0.092 | 0.00982 | -0.049 | -9.383
-3.5 | -0.029 | 0.00965 | -0.05 | -2.979
-3 | 0.035 | 0.0095 | -0.051 | 3.692
-2.5 | 0.099 | 0.00928 | -0.052 | 10.676
-2 | 0.163 | 0.0092 | -0.053 | 17.755
-1.5 | 0.228 | 0.00914 | -0.054 | 24.978
-1 | 0.293 | 0.00656 | -0.054 | 44.6
-0.5 | 0.357 | 0.00688 | -0.055 | 51.9
0 | 0.418 | 0.007 | -0.056 | 59.678
0.5 | 0.481 | 0.0071 | -0.057 | 67.732
1 | 0.544 | 0.00721 | -0.058 | 75.393
1.5 | 0.606 | 0.00734 | -0.059 | 82.555
2 | 0.665 | 0.00753 | -0.06 | 88.236
2.5 | 0.726 | 0.00769 | -0.06 | 94.448
3 | 0.787 | 0.00789 | -0.061 | 99.76
3.5 | 0.847 | 0.00808 | -0.062 | 104.91
4 | 0.907 | 0.00832 | -0.063 | 109.035
4.5 | 0.967 | 0.00863 | -0.064 | 112.028
5 | 1.026 | 0.00894 | -0.065 | 114.762
5.5 | 1.086 | 0.00929 | -0.066 | 116.875
6 | 1.144 | 0.00979 | -0.066 | 116.871
6.5 | 1.201 | 0.0103 | -0.067 | 116.548
7 | 1.254 | 0.01128 | -0.068 | 111.112
7.5 | 1.305 | 0.01259 | -0.069 | 103.649
8 | 1.353 | 0.01361 | -0.069 | 99.448
8.5 | 1.4 | 0.01472 | -0.07 | 95.09
9 | 1.43 | 0.02422 | -0.07 | 59.034
9.5 | 1.471 | 0.02558 | -0.071 | 57.502
10 | 1.508 | 0.02706 | -0.072 | 55.722
10.5 | 1.541 | 0.02861 | -0.073 | 53.886
11 | 1.571 | 0.03033 | -0.073 | 51.794
11.5 | 1.595 | 0.03213 | -0.074 | 49.651
12 | 1.61 | 0.03415 | -0.075 | 47.16
12.5 | 1.619 | 0.03629 | -0.075 | 44.603
13 | 1.62 | 0.03855 | -0.076 | 42.027
13.5 | 1.614 | 0.04101 | -0.077 | 39.35
14 | 1.6 | 0.04367 | -0.078 | 36.633
14.5 | 1.574 | 0.04651 | -0.078 | 33.846
15 | 1.536 | 0.04986 | -0.079 | 30.81
15.5 | 1.489 | 0.0535 | -0.079 | 27.828
16 | 1.431 | 0.05814 | -0.08 | 24.62
16.5 | 1.365 | 0.06326 | -0.08 | 21.577
17 | 1.286 | 0.07176 | -0.08 | 17.919
17.5 | 1.083 | 0.14509 | -0.054 | 7.467
18 | 1.001 | 0.16183 | -0.045 | 6.184

## 46. Re 1M Mach 0.25 (2)
BIGFOIL.COM POLAR EXPORT
NACA65-618 a=0.2
NACA65-618 a=0.2 |  |  |  | Cl Max: | 1.2717 | at alpha= | 10.5 | deg
XFOIL ncrit=9 |  |  |  | L/D Max: | 134.4 | at alpha= | 7 | deg
Re: | 1000000 |  |  | Cd Min: | 0.19579 | at alpha= | -18.5 | deg
Mach: | 0.25 |  |  | Cl=0 at alpha= | -3.6189 | deg
|  |  |  | @ Cl=0.1, Cd= | 0.0097736
|  |  |  | @ Cl=0.4, Cd= | 0.0071041
|  |  |  | @ Cl=0.6, Cd= | 0.007309
alpha (deg) | Cl | Cd | Cm | Cl/Cd
-18.5 | -0.4072 | 0.19579 | -0.0157 | -2.0798
-18 | -0.388 | 0.19006 | -0.0191 | -2.0415
-17.5 | -0.3692 | 0.18409 | -0.0227 | -2.0055
-17 | -0.3519 | 0.17751 | -0.0265 | -1.9824
-16 | -0.3261 | 0.16126 | -0.0348 | -2.0222
-15 | -0.7677 | 0.05354 | -0.0944 | -14.3388
-14.5 | -0.8312 | 0.04183 | -0.0975 | -19.8709
-14 | -0.8674 | 0.03428 | -0.0961 | -25.3034
-13.5 | -0.8773 | 0.02938 | -0.093 | -29.8604
-13 | -0.8708 | 0.02584 | -0.0894 | -33.6997
-12.5 | -0.8514 | 0.02323 | -0.0858 | -36.6509
-12 | -0.8242 | 0.02093 | -0.0825 | -39.3789
-11.5 | -0.787 | 0.01958 | -0.0798 | -40.1941
-10.5 | -0.6963 | 0.0187 | -0.0754 | -37.2353
-10 | -0.6536 | 0.01834 | -0.0727 | -35.6379
-9.5 | -0.6066 | 0.01832 | -0.0707 | -33.1114
-9 | -0.5582 | 0.01778 | -0.0692 | -31.3948
-8.5 | -0.5099 | 0.01672 | -0.0678 | -30.4964
-8 | -0.4597 | 0.01621 | -0.0666 | -28.359
-7.5 | -0.4077 | 0.01547 | -0.0657 | -26.3542
-7 | -0.3541 | 0.01502 | -0.065 | -23.5752
-6 | -0.2517 | 0.01309 | -0.0633 | -19.2284
-5.5 | -0.1986 | 0.0125 | -0.0626 | -15.888
-5 | -0.1457 | 0.01199 | -0.0619 | -12.1518
-4.5 | -0.0965 | 0.01114 | -0.0607 | -8.6625
-4 | -0.0423 | 0.01067 | -0.0603 | -3.9644
-3.5 | 0.0132 | 0.01033 | -0.0601 | 1.2778
-3 | 0.068 | 0.00993 | -0.0599 | 6.8479
-2.5 | 0.1253 | 0.00965 | -0.0601 | 12.9845
-2 | 0.1815 | 0.00929 | -0.0602 | 19.5371
-1.5 | 0.2195 | 0.00727 | -0.0582 | 30.1926
-1 | 0.2776 | 0.00707 | -0.0585 | 39.2645
-0.5 | 0.3378 | 0.00707 | -0.0593 | 47.7793
0 | 0.3973 | 0.0071 | -0.0599 | 55.9577
0.5 | 0.457 | 0.00719 | -0.0605 | 63.5605
1 | 0.5172 | 0.00719 | -0.0614 | 71.9332
1.5 | 0.5774 | 0.00729 | -0.0622 | 79.2044
2 | 0.637 | 0.00734 | -0.063 | 86.7847
2.5 | 0.6968 | 0.0074 | -0.0638 | 94.1622
3 | 0.7554 | 0.00753 | -0.0644 | 100.3187
3.5 | 0.8142 | 0.00757 | -0.065 | 107.5561
4 | 0.8721 | 0.00771 | -0.0654 | 113.1128
4.5 | 0.9296 | 0.00781 | -0.0658 | 119.0269
5 | 0.9854 | 0.00796 | -0.0658 | 123.794
5.5 | 1.0409 | 0.0081 | -0.0657 | 128.5062
6 | 1.0933 | 0.00831 | -0.0651 | 131.5644
6.5 | 1.1437 | 0.00854 | -0.0641 | 133.9227
7 | 1.1881 | 0.00884 | -0.0619 | 134.4005
7.5 | 1.2127 | 0.00932 | -0.0561 | 130.118
8 | 1.216 | 0.01033 | -0.047 | 117.7154
8.5 | 1.2436 | 0.01228 | -0.045 | 101.2704
9 | 1.2534 | 0.01438 | -0.0397 | 87.1627
9.5 | 1.2626 | 0.01679 | -0.0349 | 75.1995
10 | 1.2706 | 0.01949 | -0.0304 | 65.1924
10.5 | 1.2717 | 0.02279 | -0.0258 | 55.8008
11 | 1.2694 | 0.02659 | -0.0215 | 47.7398
11.5 | 1.2575 | 0.03135 | -0.0172 | 40.1116
12 | 1.2431 | 0.03666 | -0.0134 | 33.9089
12.5 | 1.2285 | 0.0424 | -0.0103 | 28.9741
13 | 1.2223 | 0.04784 | -0.0083 | 25.5497
13.5 | 1.2269 | 0.05265 | -0.0071 | 23.3029
14 | 1.2345 | 0.05739 | -0.0063 | 21.5107
14.5 | 1.2442 | 0.06214 | -0.0059 | 20.0225
15 | 1.2499 | 0.06749 | -0.0057 | 18.5198
15.5 | 1.2573 | 0.07287 | -0.0059 | 17.254

## 47. Re 1M Mach 0.50 (1)
BIGFOIL.COM POLAR EXPORT
NACA65-618 a=0.2
NACA65-618 a=0.2 |  |  |  | Cl Max: | 1.518 | at alpha= | 9.5 | deg
JavaFoil+Calcfoil stall+Eppler ext transition |  |  |  | L/D Max: | 103.962 | at alpha= | 5 | deg
Re: | 1000000 |  |  | Cd Min: | 0.00739 | at alpha= | -0.5 | deg
Mach: | 0.5 |  |  | Cl=0 at alpha= | -3.2746 | deg
|  |  |  | @ Cl=0.1, Cd= | 0.010054
|  |  |  | @ Cl=0.4, Cd= | 0.0073948
|  |  |  | @ Cl=0.6, Cd= | 0.008064
alpha (deg) | Cl | Cd | Cm | Cl/Cd
-20 | -0.951 | 0.19964 | -0.014 | -4.766
-19.5 | -0.924 | 0.18883 | -0.015 | -4.893
-19 | -0.896 | 0.18766 | -0.015 | -4.776
-18.5 | -0.866 | 0.17924 | -0.015 | -4.832
-18 | -0.838 | 0.17467 | -0.015 | -4.797
-17.5 | -0.81 | 0.20121 | -0.016 | -4.025
-17 | -0.782 | 0.1619 | -0.016 | -4.829
-16.5 | -0.754 | 0.15754 | -0.016 | -4.785
-16 | -0.726 | 0.16048 | -0.017 | -4.521
-15.5 | -0.696 | 0.14451 | -0.016 | -4.816
-15 | -0.668 | 0.13922 | -0.016 | -4.795
-14.5 | -0.639 | 0.13503 | -0.017 | -4.736
-14 | -0.611 | 0.13134 | -0.017 | -4.654
-13.5 | -0.583 | 0.13247 | -0.018 | -4.401
-13 | -0.555 | 0.12896 | -0.018 | -4.301
-12.5 | -0.525 | 0.12265 | -0.017 | -4.284
-12 | -0.497 | 0.11589 | -0.017 | -4.287
-11.5 | -0.469 | 0.11274 | -0.018 | -4.156
-11 | -0.44 | 0.10975 | -0.018 | -4.011
-10.5 | -0.412 | 0.10524 | -0.019 | -3.913
-10 | -0.383 | 0.10226 | -0.019 | -3.749
-9.5 | -0.355 | 0.0928 | -0.02 | -3.825
-9 | -0.326 | 0.08836 | -0.019 | -3.69
-8.5 | -0.298 | 0.06983 | -0.021 | -4.269
-8 | -0.27 | 0.06187 | -0.022 | -4.36
-7.5 | -0.357 | 0.0553 | -0.023 | -6.447
-7 | -0.367 | 0.04997 | -0.024 | -7.336
-6.5 | -0.339 | 0.04507 | -0.026 | -7.52
-6 | -0.299 | 0.03892 | -0.031 | -7.687
-5.5 | -0.3 | 0.01233 | -0.051 | -24.308
-5 | -0.193 | 0.037 | -0.026 | -5.207
-4.5 | -0.17 | 0.01106 | -0.053 | -15.363
-4 | -0.102 | 0.01011 | -0.054 | -10.059
-3.5 | -0.032 | 0.01016 | -0.055 | -3.146
-3 | 0.039 | 0.01019 | -0.056 | 3.833
-2.5 | 0.111 | 0.01003 | -0.057 | 11.022
-2 | 0.182 | 0.00988 | -0.058 | 18.456
-1.5 | 0.255 | 0.00976 | -0.059 | 26.173
-1 | 0.327 | 0.00964 | -0.06 | 33.934
-0.5 | 0.399 | 0.00739 | -0.061 | 54.028
0 | 0.463 | 0.0077 | -0.062 | 60.092
0.5 | 0.532 | 0.00786 | -0.063 | 67.766
1 | 0.602 | 0.00807 | -0.064 | 74.563
1.5 | 0.671 | 0.00831 | -0.065 | 80.752
2 | 0.734 | 0.00854 | -0.066 | 85.907
2.5 | 0.802 | 0.00882 | -0.067 | 90.896
3 | 0.869 | 0.00911 | -0.068 | 95.387
3.5 | 0.935 | 0.0095 | -0.069 | 98.422
4 | 1.001 | 0.00988 | -0.07 | 101.332
4.5 | 1.066 | 0.01032 | -0.071 | 103.35
5 | 1.131 | 0.01088 | -0.072 | 103.962
5.5 | 1.195 | 0.01151 | -0.072 | 103.789
6 | 1.258 | 0.01248 | -0.073 | 100.743
6.5 | 1.316 | 0.01435 | -0.074 | 91.764
7 | 1.371 | 0.01567 | -0.075 | 87.463
7.5 | 1.422 | 0.0172 | -0.076 | 82.669
8 | 1.465 | 0.01891 | -0.077 | 77.477
8.5 | 1.487 | 0.03075 | -0.076 | 48.365
9 | 1.511 | 0.03306 | -0.077 | 45.708
9.5 | 1.518 | 0.03566 | -0.078 | 42.576
10 | 1.497 | 0.03879 | -0.079 | 38.589
10.5 | 1.418 | 0.04277 | -0.08 | 33.148
11 | 0.797 | 0.07907 | -0.038 | 10.078
11.5 | 0.822 | 0.10054 | -0.031 | 8.172
12 | 0.849 | 0.10824 | -0.034 | 7.845
12.5 | 0.876 | 0.11355 | -0.035 | 7.714
13 | 0.904 | 0.12679 | -0.039 | 7.129
13.5 | 0.931 | 0.12677 | -0.04 | 7.34
14 | 0.958 | 0.13413 | -0.043 | 7.146
14.5 | 0.985 | 0.14216 | -0.044 | 6.931

## 48. Re 1M Mach 0.50 (2)
BIGFOIL.COM POLAR EXPORT
NACA65-618 a=0.2
NACA65-618 a=0.2 |  |  |  | Cl Max: | 1.2576 | at alpha= | 10.5 | deg
XFOIL ncrit=9 |  |  |  | L/D Max: | 111.592 | at alpha= | 5 | deg
Re: | 1000000 |  |  | Cd Min: | 0.23722 | at alpha= | -20 | deg
Mach: | 0.5 |  |  | Cl=0 at alpha= | -3.8578 | deg
|  |  |  | @ Cl=0.1, Cd= | 0.010996
|  |  |  | @ Cl=0.4, Cd= | 0.0077935
|  |  |  | @ Cl=0.6, Cd= | 0.0080704
alpha (deg) | Cl | Cd | Cm | Cl/Cd
-20 | -0.475 | 0.23722 | 0.0008 | -2.0024
-19.5 | -0.4546 | 0.22868 | -0.0045 | -1.9879
-19 | -0.4349 | 0.22048 | -0.0097 | -1.9725
-18.5 | -0.4102 | 0.21347 | -0.0136 | -1.9216
-18 | -0.3869 | 0.20646 | -0.0181 | -1.874
-17.5 | -0.3642 | 0.19931 | -0.0226 | -1.8273
-17 | -0.3422 | 0.19176 | -0.0272 | -1.7845
-16.5 | -0.3249 | 0.18244 | -0.0325 | -1.7809
-16 | -0.3058 | 0.1739 | -0.0367 | -1.7585
-15.5 | -0.2848 | 0.16661 | -0.0409 | -1.7094
-15 | -0.2679 | 0.15801 | -0.0455 | -1.6955
-14.5 | -0.2529 | 0.14922 | -0.0501 | -1.6948
-14 | -0.2376 | 0.14077 | -0.0547 | -1.6879
-13.5 | -0.2282 | 0.1312 | -0.0597 | -1.7393
-12.5 | -0.2174 | 0.11199 | -0.0698 | -1.9412
-12 | -0.2054 | 0.10436 | -0.0743 | -1.9682
-11.5 | -0.2102 | 0.09403 | -0.08 | -2.2355
-11 | -0.221 | 0.08314 | -0.0865 | -2.6582
-10.5 | -0.2146 | 0.07566 | -0.0912 | -2.8364
-10 | -0.2395 | 0.06219 | -0.1013 | -3.8511
-9.5 | -0.2821 | 0.0499 | -0.1094 | -5.6533
-9 | -0.3298 | 0.04053 | -0.1109 | -8.1372
-8.5 | -0.3393 | 0.03636 | -0.1078 | -9.3317
-8 | -0.3589 | 0.03098 | -0.1016 | -11.5849
-7.5 | -0.3645 | 0.0263 | -0.0945 | -13.8593
-7 | -0.336 | 0.02348 | -0.0898 | -14.3101
-6.5 | -0.2987 | 0.0195 | -0.0858 | -15.3179
-6 | -0.247 | 0.01722 | -0.0834 | -14.3438
-5.5 | -0.1866 | 0.01557 | -0.0817 | -11.9846
-5 | -0.1253 | 0.0142 | -0.0802 | -8.8239
-4.5 | -0.0677 | 0.01315 | -0.0782 | -5.1483
-4 | -0.0159 | 0.0121 | -0.0755 | -1.314
-3.5 | 0.04 | 0.01145 | -0.0735 | 3.4934
-3 | 0.0983 | 0.01101 | -0.072 | 8.9282
-2.5 | 0.1578 | 0.01052 | -0.0709 | 15
-2 | 0.2206 | 0.01021 | -0.0703 | 21.6063
-1.5 | 0.2827 | 0.00987 | -0.0699 | 28.6424
-1 | 0.3206 | 0.00785 | -0.0666 | 40.8408
-0.5 | 0.3869 | 0.00778 | -0.0667 | 49.7301
0 | 0.4547 | 0.00785 | -0.0672 | 57.9236
0.5 | 0.5214 | 0.00799 | -0.0675 | 65.2566
1 | 0.5885 | 0.00805 | -0.068 | 73.1056
1.5 | 0.656 | 0.00817 | -0.0685 | 80.2938
2 | 0.7219 | 0.00829 | -0.0688 | 87.0808
2.5 | 0.7874 | 0.00841 | -0.0689 | 93.6266
3 | 0.851 | 0.00858 | -0.0686 | 99.1841
3.5 | 0.9125 | 0.00873 | -0.0678 | 104.5246
4 | 0.9716 | 0.00897 | -0.0666 | 108.3166
4.5 | 1.0245 | 0.00922 | -0.0641 | 111.1171
5 | 1.0657 | 0.00955 | -0.0594 | 111.5916
5.5 | 1.1038 | 0.01015 | -0.0546 | 108.7488
6 | 1.1396 | 0.01096 | -0.0498 | 103.9781
6.5 | 1.1697 | 0.01208 | -0.0445 | 96.8295
7 | 1.1916 | 0.01361 | -0.0384 | 87.5533
7.5 | 1.2041 | 0.01552 | -0.0313 | 77.5838
8 | 1.2405 | 0.01854 | -0.0312 | 66.9094
8.5 | 1.2405 | 0.02207 | -0.0253 | 56.2075
9 | 1.2415 | 0.02592 | -0.0202 | 47.8974
9.5 | 1.2472 | 0.02978 | -0.0158 | 41.8805
10 | 1.2533 | 0.03386 | -0.012 | 37.0142
10.5 | 1.2576 | 0.0383 | -0.0085 | 32.8355
11 | 1.2481 | 0.04393 | -0.0051 | 28.4111
11.5 | 1.2261 | 0.05082 | -0.0023 | 24.1263
12 | 1.1983 | 0.05867 | -0.0003 | 20.4244
12.5 | 1.1725 | 0.06702 | 0.0006 | 17.4948
13 | 1.1615 | 0.0747 | 0.0006 | 15.5489
13.5 | 1.162 | 0.08167 | 0.0002 | 14.228
14 | 1.1581 | 0.08949 | -0.0009 | 12.9411
14.5 | 1.1587 | 0.09713 | -0.0025 | 11.9294
15 | 1.1514 | 0.106 | -0.0049 | 10.8623
15.5 | 1.15 | 0.11443 | -0.0076 | 10.0498

## 49. Re 2M Mach 0.00 (1)
BIGFOIL.COM POLAR EXPORT
NACA65-618 a=0.2
NACA65-618 a=0.2 |  |  |  | Cl Max: | 1.676 | at alpha= | 14.5 | deg
JavaFoil+Calcfoil stall+Eppler ext transition |  |  |  | L/D Max: | 133.866 | at alpha= | 5.5 | deg
Re: | 2000000 |  |  | Cd Min: | 0.00576 | at alpha= | -1 | deg
Mach: | 0 |  |  | Cl=0 at alpha= | -3.2742 | deg
|  |  |  | @ Cl=0.1, Cd= | 0.0080529
|  |  |  | @ Cl=0.4, Cd= | 0.0059271
|  |  |  | @ Cl=0.6, Cd= | 0.0063209
alpha (deg) | Cl | Cd | Cm | Cl/Cd
-19 | -0.583 | 0.16079 | -0.012 | -3.627
-18.5 | -0.599 | 0.15163 | -0.012 | -3.95
-18 | -0.614 | 0.14541 | -0.013 | -4.224
-17.5 | -0.629 | 0.13908 | -0.013 | -4.52
-17 | -0.642 | 0.13396 | -0.013 | -4.789
-16.5 | -0.654 | 0.12815 | -0.014 | -5.101
-16 | -0.664 | 0.1205 | -0.014 | -5.513
-15.5 | -0.673 | 0.11247 | -0.014 | -5.983
-15 | -0.68 | 0.10589 | -0.015 | -6.417
-14.5 | -0.684 | 0.10028 | -0.015 | -6.818
-14 | -0.685 | 0.09568 | -0.016 | -7.164
-13.5 | -0.684 | 0.09055 | -0.017 | -7.556
-13 | -0.68 | 0.08513 | -0.017 | -7.987
-12.5 | -0.672 | 0.08059 | -0.018 | -8.34
-12 | -0.661 | 0.07525 | -0.019 | -8.788
-11.5 | -0.647 | 0.07045 | -0.019 | -9.185
-11 | -0.63 | 0.06524 | -0.021 | -9.654
-10.5 | -0.607 | 0.06231 | -0.021 | -9.739
-10 | -0.583 | 0.05726 | -0.022 | -10.182
-9.5 | -0.661 | 0.01332 | -0.037 | -49.609
-9 | -0.627 | 0.01237 | -0.038 | -50.655
-8.5 | -0.587 | 0.01167 | -0.039 | -50.266
-8 | -0.542 | 0.01001 | -0.04 | -54.117
-7.5 | -0.496 | 0.01074 | -0.041 | -46.161
-7 | -0.443 | 0.01032 | -0.042 | -42.889
-6.5 | -0.387 | 0.00947 | -0.043 | -40.895
-6 | -0.33 | 0.00925 | -0.044 | -35.682
-5.5 | -0.271 | 0.00902 | -0.045 | -30.023
-5 | -0.211 | 0.00876 | -0.045 | -24.08
-4.5 | -0.15 | 0.00856 | -0.046 | -17.576
-4 | -0.089 | 0.0084 | -0.047 | -10.64
-3.5 | -0.028 | 0.00832 | -0.048 | -3.348
-3 | 0.034 | 0.00819 | -0.049 | 4.149
-2.5 | 0.096 | 0.00806 | -0.05 | 11.908
-2 | 0.158 | 0.00795 | -0.051 | 19.912
-1.5 | 0.221 | 0.00783 | -0.052 | 28.255
-1 | 0.283 | 0.00576 | -0.053 | 49.178
-0.5 | 0.346 | 0.00584 | -0.054 | 59.149
0 | 0.408 | 0.00594 | -0.055 | 68.715
0.5 | 0.47 | 0.00605 | -0.056 | 77.712
1 | 0.532 | 0.00619 | -0.057 | 86.053
1.5 | 0.595 | 0.00632 | -0.058 | 94.013
2 | 0.65 | 0.00633 | -0.058 | 102.595
2.5 | 0.709 | 0.00647 | -0.059 | 109.695
3 | 0.769 | 0.00665 | -0.06 | 115.648
3.5 | 0.828 | 0.00681 | -0.061 | 121.552
4 | 0.887 | 0.00701 | -0.062 | 126.571
4.5 | 0.945 | 0.00724 | -0.062 | 130.437
5 | 1.003 | 0.00755 | -0.063 | 132.857
5.5 | 1.06 | 0.00792 | -0.064 | 133.866
6 | 1.115 | 0.00876 | -0.065 | 127.325
6.5 | 1.169 | 0.00957 | -0.065 | 122.248
7 | 1.222 | 0.01023 | -0.066 | 119.523
7.5 | 1.274 | 0.01096 | -0.067 | 116.176
8 | 1.323 | 0.01179 | -0.068 | 112.205
8.5 | 1.37 | 0.01264 | -0.069 | 108.415
9 | 1.415 | 0.01347 | -0.069 | 105.095
9.5 | 1.446 | 0.02075 | -0.069 | 69.692
10 | 1.487 | 0.02183 | -0.07 | 68.114
10.5 | 1.525 | 0.02304 | -0.071 | 66.18
11 | 1.56 | 0.0243 | -0.072 | 64.187
11.5 | 1.592 | 0.02558 | -0.072 | 62.226
12 | 1.617 | 0.02714 | -0.073 | 59.583
12.5 | 1.638 | 0.02852 | -0.074 | 57.433
13 | 1.655 | 0.03022 | -0.075 | 54.755
13.5 | 1.667 | 0.03191 | -0.075 | 52.251
14 | 1.675 | 0.0337 | -0.076 | 49.7
14.5 | 1.676 | 0.03576 | -0.077 | 46.861
15 | 1.67 | 0.0379 | -0.077 | 44.057
15.5 | 1.658 | 0.0402 | -0.078 | 41.257
16 | 1.643 | 0.04255 | -0.079 | 38.613
16.5 | 1.623 | 0.04497 | -0.079 | 36.078
17 | 1.598 | 0.04792 | -0.08 | 33.344
17.5 | 1.569 | 0.05133 | -0.08 | 30.565
18 | 1.537 | 0.05463 | -0.081 | 28.13
18.5 | 1.499 | 0.05874 | -0.081 | 25.524
19 | 1.454 | 0.06328 | -0.082 | 22.985
19.5 | 1.409 | 0.06737 | -0.082 | 20.907

## 50. Re 2M Mach 0.00 (2)
BIGFOIL.COM POLAR EXPORT
NACA65-618 a=0.2
NACA65-618 a=0.2 |  |  |  | Cl Max: | 1.4274 | at alpha= | 20 | deg
XFOIL ncrit=9 |  |  |  | L/D Max: | 165.691 | at alpha= | 6.5 | deg
Re: | 2000000 |  |  | Cd Min: | 0.16656 | at alpha= | -19.5 | deg
Mach: | 0 |  |  | Cl=0 at alpha= | -3.5185 | deg
|  |  |  | @ Cl=0.1, Cd= | 0.0079734
|  |  |  | @ Cl=0.4, Cd= | 0.0055215
|  |  |  | @ Cl=0.6, Cd= | 0.0056088
alpha (deg) | Cl | Cd | Cm | Cl/Cd
-19.5 | -0.5572 | 0.16656 | -0.0183 | -3.3453
-18.5 | -1.0484 | 0.05194 | -0.0858 | -20.1848
-18 | -1.0733 | 0.04426 | -0.0878 | -24.2499
-17.5 | -1.0928 | 0.03802 | -0.0879 | -28.7428
-17 | -1.0936 | 0.03393 | -0.0869 | -32.2311
-16.5 | -1.0894 | 0.03049 | -0.0852 | -35.7297
-16 | -1.0804 | 0.02759 | -0.0829 | -39.1591
-15.5 | -1.0655 | 0.02524 | -0.0805 | -42.2147
-15 | -1.0457 | 0.02327 | -0.0779 | -44.9377
-14.5 | -1.0227 | 0.02155 | -0.0752 | -47.4571
-13.5 | -0.9671 | 0.01873 | -0.0697 | -51.6337
-13 | -0.9366 | 0.0175 | -0.0669 | -53.52
-12.5 | -0.9036 | 0.01646 | -0.064 | -54.8967
-12 | -0.872 | 0.01538 | -0.0607 | -56.697
-11.5 | -0.8319 | 0.0145 | -0.0588 | -57.3724
-10.5 | -0.7473 | 0.01272 | -0.0556 | -58.75
-10 | -0.6971 | 0.01237 | -0.0551 | -56.3541
-9.5 | -0.6446 | 0.01214 | -0.0549 | -53.0972
-9 | -0.5917 | 0.01188 | -0.0548 | -49.8064
-8.5 | -0.542 | 0.01138 | -0.0543 | -47.6274
-8 | -0.4884 | 0.01107 | -0.0543 | -44.1192
-7.5 | -0.435 | 0.01076 | -0.0543 | -40.4275
-7 | -0.381 | 0.0105 | -0.0543 | -36.2857
-6.5 | -0.3286 | 0.01003 | -0.0542 | -32.7617
-6 | -0.2753 | 0.00964 | -0.0541 | -28.5581
-5.5 | -0.2204 | 0.00941 | -0.0544 | -23.4219
-5 | -0.1645 | 0.00916 | -0.0548 | -17.9585
-4.5 | -0.1101 | 0.00879 | -0.0549 | -12.5256
-4 | -0.0545 | 0.00855 | -0.0552 | -6.3743
-3.5 | 0.0021 | 0.00836 | -0.0558 | 0.2512
-3 | 0.0584 | 0.00809 | -0.0563 | 7.2188
-2.5 | 0.1155 | 0.00793 | -0.0569 | 14.5649
-1.5 | 0.2264 | 0.00725 | -0.0578 | 31.2276
-1 | 0.2713 | 0.00563 | -0.0571 | 48.1883
-0.5 | 0.3289 | 0.00554 | -0.0578 | 59.3682
0 | 0.3875 | 0.00553 | -0.0588 | 70.0723
0.5 | 0.4461 | 0.00549 | -0.0597 | 81.2568
1 | 0.5044 | 0.00554 | -0.0606 | 91.0469
1.5 | 0.5632 | 0.00559 | -0.0617 | 100.7513
2 | 0.622 | 0.00562 | -0.0627 | 110.6762
2.5 | 0.6796 | 0.00572 | -0.0636 | 118.8112
3 | 0.7383 | 0.00576 | -0.0646 | 128.1771
3.5 | 0.7959 | 0.00584 | -0.0656 | 136.2842
4.5 | 0.9102 | 0.00603 | -0.0673 | 150.9453
5 | 0.9663 | 0.00616 | -0.0679 | 156.8669
5.5 | 1.0216 | 0.00631 | -0.0685 | 161.9017
6.5 | 1.1267 | 0.0068 | -0.0687 | 165.6912
7 | 1.167 | 0.00747 | -0.0667 | 156.2249
7.5 | 1.1973 | 0.00833 | -0.063 | 143.7335
8 | 1.2111 | 0.00917 | -0.056 | 132.072
8.5 | 1.225 | 0.01012 | -0.0496 | 121.0474
9 | 1.238 | 0.01131 | -0.0436 | 109.4607
9.5 | 1.2654 | 0.01318 | -0.042 | 96.0091
10 | 1.2698 | 0.01558 | -0.0367 | 81.5019
10.5 | 1.2644 | 0.01879 | -0.031 | 67.2911
11 | 1.26 | 0.02226 | -0.026 | 56.6038
11.5 | 1.257 | 0.02599 | -0.0219 | 48.3648
12 | 1.2603 | 0.02958 | -0.0188 | 42.6065
12.5 | 1.2655 | 0.03326 | -0.0163 | 38.0487
13 | 1.2793 | 0.03647 | -0.0146 | 35.0781
13.5 | 1.2959 | 0.03954 | -0.0133 | 32.7744
14 | 1.3122 | 0.04277 | -0.0123 | 30.6804
14.5 | 1.3305 | 0.04588 | -0.0115 | 28.9996
15 | 1.3456 | 0.0494 | -0.0107 | 27.2389
15.5 | 1.3572 | 0.05336 | -0.0101 | 25.4348
16 | 1.3732 | 0.05698 | -0.0099 | 24.0997
16.5 | 1.3861 | 0.06105 | -0.0098 | 22.7043
17 | 1.3933 | 0.06581 | -0.0097 | 21.1716
17.5 | 1.4021 | 0.07057 | -0.0101 | 19.8682
18 | 1.4119 | 0.07535 | -0.0106 | 18.7379
18.5 | 1.4223 | 0.08012 | -0.0115 | 17.7521
19 | 1.4255 | 0.08595 | -0.0126 | 16.5852
19.5 | 1.4217 | 0.09292 | -0.0143 | 15.3003
20 | 1.4274 | 0.09871 | -0.016 | 14.4605

## 51. Re 2M Mach 0.10 (1)
BIGFOIL.COM POLAR EXPORT
NACA65-618 a=0.2
NACA65-618 a=0.2 |  |  |  | Cl Max: | 1.668 | at alpha= | 14 | deg
JavaFoil+Calcfoil stall+Eppler ext transition |  |  |  | L/D Max: | 133.042 | at alpha= | 5.5 | deg
Re: | 2000000 |  |  | Cd Min: | 0.0058 | at alpha= | -1 | deg
Mach: | 0.1 |  |  | Cl=0 at alpha= | -3.2742 | deg
|  |  |  | @ Cl=0.1, Cd= | 0.0080418
|  |  |  | @ Cl=0.4, Cd= | 0.0059137
|  |  |  | @ Cl=0.6, Cd= | 0.0058747
alpha (deg) | Cl | Cd | Cm | Cl/Cd
-18.5 | -0.551 | 0.1539 | -0.012 | -3.581
-18 | -0.569 | 0.14783 | -0.013 | -3.852
-17.5 | -0.587 | 0.14129 | -0.013 | -4.154
-17 | -0.603 | 0.13795 | -0.013 | -4.373
-16.5 | -0.619 | 0.12882 | -0.014 | -4.802
-16 | -0.633 | 0.12053 | -0.014 | -5.248
-15.5 | -0.644 | 0.11666 | -0.014 | -5.524
-15 | -0.655 | 0.10798 | -0.015 | -6.062
-14.5 | -0.662 | 0.10279 | -0.016 | -6.442
-14 | -0.667 | 0.0967 | -0.016 | -6.895
-13.5 | -0.668 | 0.0913 | -0.016 | -7.319
-13 | -0.667 | 0.08588 | -0.017 | -7.766
-12.5 | -0.661 | 0.08151 | -0.018 | -8.115
-12 | -0.653 | 0.0762 | -0.018 | -8.568
-11.5 | -0.64 | 0.07149 | -0.019 | -8.957
-11 | -0.625 | 0.06603 | -0.02 | -9.466
-10.5 | -0.604 | 0.06313 | -0.021 | -9.561
-10 | -0.584 | 0.05563 | -0.023 | -10.492
-9.5 | -0.654 | 0.01419 | -0.036 | -46.081
-9 | -0.625 | 0.0126 | -0.038 | -49.626
-8.5 | -0.587 | 0.01172 | -0.039 | -50.122
-8 | -0.543 | 0.01121 | -0.04 | -48.417
-7.5 | -0.495 | 0.01019 | -0.041 | -48.543
-7 | -0.444 | 0.01037 | -0.042 | -42.839
-6.5 | -0.389 | 0.00951 | -0.043 | -40.913
-6 | -0.331 | 0.00927 | -0.044 | -35.724
-5.5 | -0.272 | 0.00905 | -0.045 | -30.066
-5 | -0.212 | 0.00885 | -0.046 | -23.95
-4.5 | -0.151 | 0.00865 | -0.047 | -17.483
-4 | -0.09 | 0.00845 | -0.048 | -10.627
-3.5 | -0.028 | 0.00831 | -0.048 | -3.371
-3 | 0.034 | 0.00817 | -0.049 | 4.178
-2.5 | 0.096 | 0.00805 | -0.05 | 11.98
-2 | 0.159 | 0.00792 | -0.051 | 20.07
-1.5 | 0.222 | 0.0079 | -0.052 | 28.145
-1 | 0.285 | 0.0058 | -0.053 | 49.15
-0.5 | 0.347 | 0.00588 | -0.054 | 59.056
0 | 0.41 | 0.00592 | -0.055 | 69.302
0.5 | 0.473 | 0.00608 | -0.056 | 77.767
1 | 0.535 | 0.00622 | -0.057 | 86.01
1.5 | 0.595 | 0.00583 | -0.058 | 102.118
2 | 0.652 | 0.00634 | -0.058 | 102.905
2.5 | 0.712 | 0.00649 | -0.059 | 109.794
3 | 0.772 | 0.00667 | -0.06 | 115.811
3.5 | 0.832 | 0.00683 | -0.061 | 121.677
4 | 0.891 | 0.00703 | -0.062 | 126.632
4.5 | 0.949 | 0.00731 | -0.063 | 129.779
5 | 1.007 | 0.00759 | -0.064 | 132.683
5.5 | 1.065 | 0.008 | -0.064 | 133.042
6 | 1.12 | 0.00888 | -0.065 | 126.152
6.5 | 1.175 | 0.00966 | -0.066 | 121.603
7 | 1.228 | 0.01034 | -0.067 | 118.733
7.5 | 1.279 | 0.01109 | -0.067 | 115.281
8 | 1.328 | 0.01194 | -0.068 | 111.28
8.5 | 1.375 | 0.0128 | -0.069 | 107.463
9 | 1.421 | 0.01365 | -0.07 | 104.104
9.5 | 1.451 | 0.02103 | -0.07 | 68.99
10 | 1.491 | 0.02211 | -0.07 | 67.469
10.5 | 1.529 | 0.02332 | -0.071 | 65.555
11 | 1.563 | 0.02462 | -0.072 | 63.497
11.5 | 1.594 | 0.026 | -0.073 | 61.298
12 | 1.618 | 0.02753 | -0.073 | 58.771
12.5 | 1.638 | 0.02907 | -0.074 | 56.341
13 | 1.653 | 0.03078 | -0.075 | 53.695
13.5 | 1.663 | 0.03256 | -0.076 | 51.07
14 | 1.668 | 0.03438 | -0.076 | 48.522
14.5 | 1.666 | 0.03642 | -0.077 | 45.75
15 | 1.657 | 0.03864 | -0.078 | 42.882
15.5 | 1.642 | 0.04112 | -0.078 | 39.93
16 | 1.622 | 0.04352 | -0.079 | 37.268
16.5 | 1.597 | 0.04622 | -0.08 | 34.545
17 | 1.567 | 0.04916 | -0.08 | 31.88
17.5 | 1.533 | 0.05286 | -0.081 | 28.997
18 | 1.495 | 0.05676 | -0.081 | 26.345
18.5 | 1.452 | 0.06134 | -0.081 | 23.667
19 | 1.402 | 0.06566 | -0.082 | 21.348

## 52. Re 2M Mach 0.10 (2)
BIGFOIL.COM POLAR EXPORT
NACA65-618 a=0.2
NACA65-618 a=0.2 |  |  |  | Cl Max: | 1.4185 | at alpha= | 20 | deg
XFOIL ncrit=9 |  |  |  | L/D Max: | 165.702 | at alpha= | 6.5 | deg
Re: | 2000000 |  |  | Cd Min: | 0.17279 | at alpha= | -19.5 | deg
Mach: | 0.1 |  |  | Cl=0 at alpha= | -3.5228 | deg
|  |  |  | @ Cl=0.1, Cd= | 0.0079962
|  |  |  | @ Cl=0.4, Cd= | 0.0055433
|  |  |  | @ Cl=0.6, Cd= | 0.0056268
alpha (deg) | Cl | Cd | Cm | Cl/Cd
-19.5 | -0.5371 | 0.17279 | -0.0158 | -3.1084
-19 | -0.5447 | 0.16083 | -0.0225 | -3.3868
-18 | -1.0027 | 0.0534 | -0.087 | -18.7772
-17.5 | -1.0457 | 0.04364 | -0.0898 | -23.962
-17 | -1.0587 | 0.03801 | -0.0898 | -27.8532
-16.5 | -1.064 | 0.03351 | -0.0886 | -31.7517
-16 | -1.0623 | 0.02988 | -0.0866 | -35.5522
-15.5 | -1.053 | 0.027 | -0.0841 | -39
-15 | -1.0374 | 0.02465 | -0.0814 | -42.0852
-14.5 | -1.0176 | 0.02263 | -0.0785 | -44.9669
-14 | -0.993 | 0.02097 | -0.0756 | -47.3534
-13.5 | -0.9648 | 0.01951 | -0.0727 | -49.4516
-13 | -0.9352 | 0.01814 | -0.0697 | -51.5546
-12.5 | -0.9026 | 0.017 | -0.0668 | -53.0941
-12 | -0.8713 | 0.01578 | -0.0634 | -55.2155
-11.5 | -0.8337 | 0.01483 | -0.0608 | -56.2171
-11 | -0.7926 | 0.01386 | -0.0589 | -57.1861
-10.5 | -0.751 | 0.01285 | -0.057 | -58.4436
-10 | -0.7008 | 0.01247 | -0.0564 | -56.1989
-9.5 | -0.6482 | 0.0122 | -0.056 | -53.1311
-9 | -0.5943 | 0.01199 | -0.0559 | -49.5663
-8.5 | -0.5443 | 0.01147 | -0.0553 | -47.4542
-8 | -0.4905 | 0.01115 | -0.0552 | -43.991
-7.5 | -0.4368 | 0.01084 | -0.0551 | -40.2952
-7 | -0.3825 | 0.01056 | -0.0551 | -36.2216
-6.5 | -0.3292 | 0.01013 | -0.0549 | -32.4975
-6 | -0.2762 | 0.0097 | -0.0548 | -28.4742
-5.5 | -0.221 | 0.00945 | -0.0549 | -23.3862
-5 | -0.1649 | 0.00919 | -0.0553 | -17.9434
-4.5 | -0.1101 | 0.00883 | -0.0554 | -12.4689
-4 | -0.0544 | 0.00859 | -0.0557 | -6.3329
-3.5 | 0.0026 | 0.00837 | -0.0562 | 0.31063
-3 | 0.0593 | 0.00811 | -0.0567 | 7.312
-2.5 | 0.1165 | 0.00795 | -0.0573 | 14.6541
-2 | 0.1731 | 0.00777 | -0.0578 | 22.278
-1.5 | 0.2283 | 0.00728 | -0.0582 | 31.3599
-1 | 0.2732 | 0.00565 | -0.0574 | 48.354
-0.5 | 0.331 | 0.00557 | -0.0582 | 59.4255
0 | 0.3901 | 0.00555 | -0.0591 | 70.2883
0.5 | 0.449 | 0.00551 | -0.0601 | 81.4882
1 | 0.5075 | 0.00556 | -0.0609 | 91.277
1.5 | 0.5669 | 0.00561 | -0.062 | 101.0517
2 | 0.6259 | 0.00564 | -0.063 | 110.9752
2.5 | 0.6839 | 0.00576 | -0.0639 | 118.7326
3 | 0.743 | 0.00578 | -0.065 | 128.5467
3.5 | 0.8008 | 0.00587 | -0.0659 | 136.4225
4.5 | 0.9158 | 0.00607 | -0.0675 | 150.8731
5 | 0.9724 | 0.00619 | -0.0682 | 157.0921
5.5 | 1.0276 | 0.00637 | -0.0687 | 161.3187
6 | 1.0824 | 0.00654 | -0.0691 | 165.5046
6.5 | 1.1334 | 0.00684 | -0.0688 | 165.7018
7 | 1.173 | 0.00753 | -0.0666 | 155.7769
7.5 | 1.2013 | 0.00842 | -0.0624 | 142.6722
8 | 1.2118 | 0.0093 | -0.0548 | 130.3011
8.5 | 1.2256 | 0.01031 | -0.0483 | 118.8749
9 | 1.2426 | 0.0116 | -0.0433 | 107.1207
9.5 | 1.2661 | 0.01355 | -0.041 | 93.4391
10 | 1.2697 | 0.01607 | -0.0356 | 79.0106
10.5 | 1.2631 | 0.01942 | -0.0299 | 65.0412
11 | 1.2576 | 0.02303 | -0.025 | 54.607
11.5 | 1.2545 | 0.02685 | -0.0209 | 46.7225
12 | 1.2575 | 0.03056 | -0.0179 | 41.1486
13 | 1.2771 | 0.03753 | -0.0137 | 34.0288
13.5 | 1.2938 | 0.04068 | -0.0125 | 31.8043
14 | 1.3085 | 0.04412 | -0.0114 | 29.6578
14.5 | 1.3268 | 0.04733 | -0.0106 | 28.033
15 | 1.3413 | 0.05099 | -0.0099 | 26.3052
15.5 | 1.3539 | 0.05492 | -0.0093 | 24.6522
16 | 1.37 | 0.05862 | -0.0091 | 23.3709
16.5 | 1.3816 | 0.06293 | -0.009 | 21.9546
17 | 1.3859 | 0.06813 | -0.009 | 20.342
17.5 | 1.3968 | 0.07278 | -0.0095 | 19.1921
18 | 1.4049 | 0.07788 | -0.0102 | 18.0393
18.5 | 1.4134 | 0.08303 | -0.0111 | 17.0228
19 | 1.4149 | 0.08924 | -0.0124 | 15.855
19.5 | 1.4139 | 0.09593 | -0.0142 | 14.7389
20 | 1.4185 | 0.10201 | -0.0161 | 13.9055

## 53. Re 2M Mach 0.25 (1)
BIGFOIL.COM POLAR EXPORT
NACA65-618 a=0.2
NACA65-618 a=0.2 |  |  |  | Cl Max: | 1.627 | at alpha= | 13 | deg
JavaFoil+Calcfoil stall+Eppler ext transition |  |  |  | L/D Max: | 130.206 | at alpha= | 5 | deg
Re: | 2000000 |  |  | Cd Min: | 0.00555 | at alpha= | 1 | deg
Mach: | 0.25 |  |  | Cl=0 at alpha= | -3.2734 | deg
|  |  |  | @ Cl=0.1, Cd= | 0.0081492
|  |  |  | @ Cl=0.4, Cd= | 0.0060706
|  |  |  | @ Cl=0.6, Cd= | 0.0062314
alpha (deg) | Cl | Cd | Cm | Cl/Cd
-16.5 | -0.282 | 0.14347 | -0.013 | -1.967
-16 | -0.336 | 0.13342 | -0.014 | -2.518
-15.5 | -0.384 | 0.12879 | -0.014 | -2.982
-15 | -0.428 | 0.11888 | -0.015 | -3.596
-14.5 | -0.467 | 0.1104 | -0.015 | -4.226
-14 | -0.501 | 0.10417 | -0.016 | -4.809
-13.5 | -0.53 | 0.0984 | -0.016 | -5.385
-13 | -0.553 | 0.09203 | -0.017 | -6.009
-12.5 | -0.57 | 0.08698 | -0.017 | -6.557
-12 | -0.581 | 0.08061 | -0.018 | -7.21
-11.5 | -0.586 | 0.07592 | -0.018 | -7.713
-11 | -0.584 | 0.07095 | -0.019 | -8.226
-10.5 | -0.575 | 0.06739 | -0.02 | -8.53
-10 | -0.561 | 0.06151 | -0.021 | -9.126
-9.5 | -0.541 | 0.05809 | -0.022 | -9.309
-9 | -0.519 | 0.05105 | -0.025 | -10.172
-8.5 | -0.583 | 0.01273 | -0.04 | -45.772
-8 | -0.545 | 0.0118 | -0.041 | -46.193
-7.5 | -0.5 | 0.01122 | -0.042 | -44.554
-7 | -0.45 | 0.01012 | -0.043 | -44.451
-6.5 | -0.397 | 0.01029 | -0.044 | -38.625
-6 | -0.339 | 0.00953 | -0.045 | -35.576
-5.5 | -0.279 | 0.00922 | -0.046 | -30.208
-5 | -0.217 | 0.00905 | -0.047 | -24.002
-4.5 | -0.155 | 0.00878 | -0.048 | -17.661
-4 | -0.092 | 0.00859 | -0.049 | -10.73
-3.5 | -0.029 | 0.0084 | -0.05 | -3.422
-3 | 0.035 | 0.00831 | -0.051 | 4.221
-2.5 | 0.099 | 0.00815 | -0.052 | 12.164
-2 | 0.163 | 0.0081 | -0.053 | 20.158
-1.5 | 0.228 | 0.00797 | -0.054 | 28.669
-1 | 0.293 | 0.00591 | -0.055 | 49.562
-0.5 | 0.357 | 0.00599 | -0.056 | 59.595
0 | 0.421 | 0.00611 | -0.057 | 68.97
0.5 | 0.486 | 0.00622 | -0.057 | 78.083
1 | 0.547 | 0.00555 | -0.058 | 98.592
1.5 | 0.61 | 0.00636 | -0.059 | 95.807
2 | 0.668 | 0.00651 | -0.06 | 102.709
2.5 | 0.73 | 0.00667 | -0.061 | 109.382
3 | 0.791 | 0.00686 | -0.062 | 115.263
3.5 | 0.852 | 0.00705 | -0.063 | 120.824
4 | 0.912 | 0.00729 | -0.063 | 125.137
4.5 | 0.972 | 0.00759 | -0.064 | 128.075
5 | 1.032 | 0.00792 | -0.065 | 130.206
5.5 | 1.09 | 0.0085 | -0.066 | 128.177
6 | 1.146 | 0.00953 | -0.067 | 120.22
6.5 | 1.202 | 0.01024 | -0.067 | 117.376
7 | 1.256 | 0.011 | -0.068 | 114.123
7.5 | 1.308 | 0.01186 | -0.069 | 110.281
8 | 1.357 | 0.01279 | -0.07 | 106.051
8.5 | 1.404 | 0.01374 | -0.07 | 102.178
9 | 1.436 | 0.02139 | -0.071 | 67.135
9.5 | 1.477 | 0.02251 | -0.071 | 65.613
10 | 1.515 | 0.0238 | -0.072 | 63.632
10.5 | 1.548 | 0.02517 | -0.073 | 61.521
11 | 1.578 | 0.02667 | -0.074 | 59.169
11.5 | 1.602 | 0.02832 | -0.074 | 56.591
12 | 1.618 | 0.03014 | -0.075 | 53.672
12.5 | 1.626 | 0.03195 | -0.076 | 50.897
13 | 1.627 | 0.03399 | -0.077 | 47.882
13.5 | 1.621 | 0.03617 | -0.077 | 44.82
14 | 1.607 | 0.03836 | -0.078 | 41.892
14.5 | 1.582 | 0.04091 | -0.079 | 38.663
15 | 1.544 | 0.04386 | -0.079 | 35.202
15.5 | 1.497 | 0.04687 | -0.08 | 31.934
16 | 1.44 | 0.05092 | -0.08 | 28.281
16.5 | 1.376 | 0.05465 | -0.081 | 25.176
17 | 1.3 | 0.06088 | -0.081 | 21.357
17.5 | 1.218 | 0.06749 | -0.081 | 18.051
18 | 1.125 | 0.07805 | -0.08 | 14.414

## 54. Re 2M Mach 0.25 (2)
BIGFOIL.COM POLAR EXPORT
NACA65-618 a=0.2
NACA65-618 a=0.2 |  |  |  | Cl Max: | 1.365 | at alpha= | 18.5 | deg
XFOIL ncrit=9 |  |  |  | L/D Max: | 164.009 | at alpha= | 6 | deg
Re: | 2000000 |  |  | Cd Min: | 0.16442 | at alpha= | -18 | deg
Mach: | 0.25 |  |  | Cl=0 at alpha= | -3.5469 | deg
|  |  |  | @ Cl=0.1, Cd= | 0.0081449
|  |  |  | @ Cl=0.4, Cd= | 0.0056342
|  |  |  | @ Cl=0.6, Cd= | 0.0057351
alpha (deg) | Cl | Cd | Cm | Cl/Cd
-18 | -0.4671 | 0.16442 | -0.0252 | -2.8409
-17.5 | -0.475 | 0.1519 | -0.032 | -3.1271
-17 | -0.4759 | 0.14169 | -0.0379 | -3.3587
-16.5 | -0.4833 | 0.13031 | -0.0445 | -3.7088
-16 | -0.4985 | 0.11785 | -0.0518 | -4.23
-15.5 | -0.7845 | 0.05734 | -0.093 | -13.6815
-15 | -0.8705 | 0.04273 | -0.0979 | -20.3721
-14.5 | -0.9096 | 0.03496 | -0.0969 | -26.0183
-14 | -0.9256 | 0.02973 | -0.0939 | -31.1335
-13.5 | -0.9281 | 0.02576 | -0.0898 | -36.0287
-13 | -0.9159 | 0.02287 | -0.0857 | -40.0481
-12.5 | -0.893 | 0.02072 | -0.0817 | -43.0985
-12 | -0.8668 | 0.01855 | -0.0777 | -46.7278
-11.5 | -0.8339 | 0.01695 | -0.074 | -49.1976
-11 | -0.7995 | 0.01553 | -0.0701 | -51.481
-10.5 | -0.7577 | 0.01454 | -0.0672 | -52.1114
-10 | -0.7156 | 0.01334 | -0.0645 | -53.6432
-9.5 | -0.6655 | 0.0127 | -0.063 | -52.4016
-9 | -0.6105 | 0.01241 | -0.0621 | -49.1942
-8.5 | -0.5547 | 0.01212 | -0.0614 | -45.7673
-8 | -0.5012 | 0.01163 | -0.0605 | -43.0954
-7.5 | -0.4455 | 0.01133 | -0.06 | -39.3204
-7 | -0.3894 | 0.01096 | -0.0596 | -35.5292
-6.5 | -0.3333 | 0.01061 | -0.0592 | -31.4138
-5.5 | -0.2238 | 0.00971 | -0.0583 | -23.0484
-5 | -0.1666 | 0.0094 | -0.0583 | -17.7234
-4.5 | -0.1088 | 0.00918 | -0.0585 | -11.8519
-4 | -0.0531 | 0.00874 | -0.0583 | -6.0755
-3.5 | 0.0055 | 0.00849 | -0.0586 | 0.64782
-3 | 0.0639 | 0.00825 | -0.059 | 7.7455
-2.5 | 0.1223 | 0.00808 | -0.0594 | 15.1361
-2 | 0.1816 | 0.00787 | -0.06 | 23.075
-1.5 | 0.239 | 0.00748 | -0.0604 | 31.9519
-1 | 0.2837 | 0.0058 | -0.0593 | 48.9138
-0.5 | 0.3431 | 0.00569 | -0.06 | 60.2988
0 | 0.4043 | 0.00563 | -0.061 | 71.8117
0.5 | 0.4649 | 0.00563 | -0.0619 | 82.5755
1 | 0.5253 | 0.00569 | -0.0628 | 92.3199
1.5 | 0.587 | 0.00572 | -0.0639 | 102.6224
2 | 0.6473 | 0.00579 | -0.0648 | 111.7962
2.5 | 0.7081 | 0.00586 | -0.0658 | 120.8362
3 | 0.7685 | 0.00593 | -0.0667 | 129.5953
3.5 | 0.8279 | 0.00606 | -0.0675 | 136.6172
4 | 0.888 | 0.00613 | -0.0683 | 144.8613
4.5 | 0.9462 | 0.00627 | -0.0688 | 150.9091
5 | 1.0049 | 0.0064 | -0.0694 | 157.0156
5.5 | 1.0619 | 0.00658 | -0.0697 | 161.383
6 | 1.1169 | 0.00681 | -0.0696 | 164.0088
6.5 | 1.1671 | 0.00717 | -0.0686 | 162.7755
7 | 1.2015 | 0.00793 | -0.0649 | 151.5132
7.5 | 1.2094 | 0.00894 | -0.0564 | 135.2796
8 | 1.218 | 0.01019 | -0.0488 | 119.5289
8.5 | 1.2303 | 0.01155 | -0.0424 | 106.5195
9.5 | 1.2699 | 0.0158 | -0.0358 | 80.3734
10 | 1.2689 | 0.01893 | -0.0304 | 67.0312
10.5 | 1.2565 | 0.02298 | -0.0245 | 54.678
11 | 1.2478 | 0.02725 | -0.0198 | 45.7908
11.5 | 1.2421 | 0.03169 | -0.016 | 39.1953
12 | 1.2427 | 0.03595 | -0.0131 | 34.5675
12.5 | 1.2485 | 0.04005 | -0.0109 | 31.1735
13 | 1.262 | 0.04374 | -0.0094 | 28.8523
13.5 | 1.2796 | 0.04719 | -0.0083 | 27.1159
14 | 1.2941 | 0.05107 | -0.0073 | 25.3397
14.5 | 1.3096 | 0.05496 | -0.0066 | 23.8282
15 | 1.3189 | 0.0596 | -0.006 | 22.1292
15.5 | 1.3324 | 0.06398 | -0.0057 | 20.8253
16 | 1.3434 | 0.06873 | -0.0057 | 19.546
16.5 | 1.3481 | 0.07438 | -0.006 | 18.1245
17 | 1.3541 | 0.08005 | -0.0066 | 16.9157
17.5 | 1.3605 | 0.08587 | -0.0076 | 15.8437
18 | 1.3634 | 0.09231 | -0.009 | 14.7698
18.5 | 1.365 | 0.09904 | -0.0108 | 13.7823
19 | 1.3541 | 0.10773 | -0.0135 | 12.5694
19.5 | 1.3573 | 0.1146 | -0.016 | 11.8438
20 | 1.3594 | 0.12173 | -0.0189 | 11.1673

## 55. Re 2M Mach 0.50 (1)
BIGFOIL.COM POLAR EXPORT
NACA65-618 a=0.2
NACA65-618 a=0.2 |  |  |  | Cl Max: | 1.524 | at alpha= | 9.5 | deg
JavaFoil+Calcfoil stall+Eppler ext transition |  |  |  | L/D Max: | 117.755 | at alpha= | 4.5 | deg
Re: | 2000000 |  |  | Cd Min: | 0.00638 | at alpha= | -0.5 | deg
Mach: | 0.5 |  |  | Cl=0 at alpha= | -3.2746 | deg
|  |  |  | @ Cl=0.1, Cd= | 0.0088299
|  |  |  | @ Cl=0.4, Cd= | 0.0063832
|  |  |  | @ Cl=0.6, Cd= | 0.0068893
alpha (deg) | Cl | Cd | Cm | Cl/Cd
-20 | -0.952 | 0.17806 | -0.014 | -5.347
-19.5 | -0.924 | 0.16909 | -0.015 | -5.466
-19 | -0.898 | 0.1653 | -0.015 | -5.43
-18.5 | -0.867 | 0.16287 | -0.015 | -5.324
-18 | -0.838 | 0.1561 | -0.015 | -5.371
-17.5 | -0.81 | 0.17337 | -0.016 | -4.673
-17 | -0.782 | 0.14603 | -0.016 | -5.357
-16.5 | -0.754 | 0.14182 | -0.016 | -5.318
-16 | -0.726 | 0.13957 | -0.017 | -5.204
-15.5 | -0.696 | 0.13084 | -0.016 | -5.322
-15 | -0.668 | 0.12498 | -0.017 | -5.343
-14.5 | -0.64 | 0.121 | -0.017 | -5.286
-14 | -0.611 | 0.117 | -0.017 | -5.226
-13.5 | -0.583 | 0.11652 | -0.018 | -5.005
-13 | -0.555 | 0.11343 | -0.018 | -4.892
-12.5 | -0.526 | 0.10856 | -0.018 | -4.845
-12 | -0.497 | 0.1026 | -0.018 | -4.845
-11.5 | -0.469 | 0.10003 | -0.018 | -4.686
-11 | -0.44 | 0.09708 | -0.019 | -4.537
-10.5 | -0.412 | 0.09429 | -0.019 | -4.37
-10 | -0.384 | 0.09123 | -0.02 | -4.204
-9.5 | -0.355 | 0.08225 | -0.02 | -4.318
-9 | -0.326 | 0.07184 | -0.02 | -4.542
-8.5 | -0.298 | 0.06692 | -0.021 | -4.456
-8 | -0.27 | 0.05821 | -0.022 | -4.635
-7.5 | -0.357 | 0.05291 | -0.023 | -6.746
-7 | -0.367 | 0.04772 | -0.025 | -7.687
-6.5 | -0.34 | 0.04254 | -0.028 | -8
-6 | -0.361 | 0.01137 | -0.05 | -31.714
-5.5 | -0.301 | 0.01084 | -0.051 | -27.776
-5 | -0.238 | 0.00931 | -0.052 | -25.504
-4.5 | -0.171 | 0.00965 | -0.054 | -17.757
-4 | -0.102 | 0.00933 | -0.055 | -10.96
-3.5 | -0.032 | 0.00919 | -0.056 | -3.477
-3 | 0.039 | 0.00894 | -0.057 | 4.371
-2.5 | 0.111 | 0.00881 | -0.058 | 12.553
-2 | 0.182 | 0.00838 | -0.059 | 21.759
-1.5 | 0.255 | 0.00847 | -0.059 | 30.137
-1 | 0.327 | 0.00844 | -0.06 | 38.78
-0.5 | 0.399 | 0.00638 | -0.061 | 62.593
0 | 0.465 | 0.00659 | -0.062 | 70.643
0.5 | 0.535 | 0.00675 | -0.063 | 79.306
1 | 0.605 | 0.0069 | -0.064 | 87.741
1.5 | 0.675 | 0.00709 | -0.065 | 95.238
2 | 0.738 | 0.00735 | -0.066 | 100.409
2.5 | 0.806 | 0.00763 | -0.067 | 105.675
3 | 0.873 | 0.00789 | -0.068 | 110.623
3.5 | 0.94 | 0.00823 | -0.069 | 114.204
4 | 1.006 | 0.00868 | -0.07 | 115.948
4.5 | 1.071 | 0.0091 | -0.071 | 117.755
5 | 1.135 | 0.01001 | -0.072 | 113.361
5.5 | 1.197 | 0.01136 | -0.073 | 105.337
6 | 1.259 | 0.01233 | -0.073 | 102.164
6.5 | 1.32 | 0.01343 | -0.074 | 98.255
7 | 1.374 | 0.0147 | -0.075 | 93.468
7.5 | 1.426 | 0.01601 | -0.076 | 89.03
8 | 1.47 | 0.01734 | -0.077 | 84.743
8.5 | 1.493 | 0.02731 | -0.077 | 54.686
9 | 1.517 | 0.02929 | -0.078 | 51.799
9.5 | 1.524 | 0.03165 | -0.079 | 48.163
10 | 1.503 | 0.03447 | -0.079 | 43.595
10.5 | 1.423 | 0.03791 | -0.08 | 37.545
11 | 0.927 | 0.04165 | -0.081 | 22.255
11.5 | 0.822 | 0.0924 | -0.034 | 8.9
12 | 0.85 | 0.09736 | -0.036 | 8.725
12.5 | 0.876 | 0.10256 | -0.036 | 8.544
13 | 0.904 | 0.11178 | -0.04 | 8.089
13.5 | 0.931 | 0.11206 | -0.04 | 8.307
14 | 0.96 | 0.12012 | -0.046 | 7.996
14.5 | 0.986 | 0.12534 | -0.045 | 7.866

## 56. Re 2M Mach 0.50 (2)
BIGFOIL.COM POLAR EXPORT
NACA65-618 a=0.2
NACA65-618 a=0.2 |  |  |  | Cl Max: | 1.2723 | at alpha= | 9.5 | deg
XFOIL ncrit=9 |  |  |  | L/D Max: | 145.209 | at alpha= | 5 | deg
Re: | 2000000 |  |  | Cd Min: | 0.11148 | at alpha= | -13 | deg
Mach: | 0.5 |  |  | Cl=0 at alpha= | -3.6973 | deg
|  |  |  | @ Cl=0.1, Cd= | 0.0088624
|  |  |  | @ Cl=0.4, Cd= | 0.0061691
|  |  |  | @ Cl=0.6, Cd= | 0.0062467
alpha (deg) | Cl | Cd | Cm | Cl/Cd
-13 | -0.2679 | 0.11148 | -0.0695 | -2.4031
-12 | -0.2704 | 0.09208 | -0.0811 | -2.9366
-11.5 | -0.2711 | 0.08314 | -0.0867 | -3.2608
-11 | -0.2778 | 0.07353 | -0.093 | -3.778
-10.5 | -0.3096 | 0.05929 | -0.1045 | -5.2218
-10 | -0.3471 | 0.04855 | -0.1113 | -7.1493
-9.5 | -0.3855 | 0.04061 | -0.1123 | -9.4927
-9 | -0.4176 | 0.03442 | -0.1089 | -12.1325
-8.5 | -0.4622 | 0.02765 | -0.1007 | -16.7161
-8 | -0.4811 | 0.02051 | -0.0929 | -23.4569
-7.5 | -0.4409 | 0.01749 | -0.0886 | -25.2087
-7 | -0.3895 | 0.01501 | -0.0854 | -25.9494
-6.5 | -0.3303 | 0.01375 | -0.0828 | -24.0218
-6 | -0.2725 | 0.01251 | -0.0802 | -21.7826
-5.5 | -0.2155 | 0.0116 | -0.0776 | -18.5776
-5 | -0.1565 | 0.01089 | -0.0754 | -14.371
-4.5 | -0.0972 | 0.01027 | -0.0735 | -9.4645
-4 | -0.0362 | 0.00982 | -0.072 | -3.6864
-3.5 | 0.0236 | 0.00924 | -0.0706 | 2.5541
-3 | 0.0885 | 0.00891 | -0.0701 | 9.9327
-2.5 | 0.1538 | 0.00864 | -0.0699 | 17.8009
-2 | 0.2189 | 0.00845 | -0.0698 | 25.9053
-1.5 | 0.2859 | 0.00823 | -0.0701 | 34.7388
-1 | 0.3491 | 0.00777 | -0.07 | 44.9292
-0.5 | 0.3969 | 0.00617 | -0.0681 | 64.3274
0 | 0.4654 | 0.00615 | -0.0688 | 75.6748
0.5 | 0.5349 | 0.00616 | -0.0697 | 86.8344
1 | 0.6025 | 0.00625 | -0.0702 | 96.4
1.5 | 0.6723 | 0.00633 | -0.0712 | 106.2085
2 | 0.7404 | 0.00642 | -0.0718 | 115.3271
2.5 | 0.808 | 0.00658 | -0.0722 | 122.7964
3 | 0.8748 | 0.0067 | -0.0725 | 130.5672
3.5 | 0.9402 | 0.00688 | -0.0724 | 136.657
4 | 1.0023 | 0.0071 | -0.0716 | 141.169
4.5 | 1.0631 | 0.00733 | -0.0704 | 145.0341
5 | 1.1123 | 0.00766 | -0.067 | 145.2089
6 | 1.184 | 0.00909 | -0.0564 | 130.253
6.5 | 1.2098 | 0.01039 | -0.0504 | 116.4389
7 | 1.2285 | 0.01215 | -0.0439 | 101.1111
7.5 | 1.2328 | 0.01467 | -0.0363 | 84.0354
8 | 1.2344 | 0.01748 | -0.029 | 70.6178
8.5 | 1.2419 | 0.02064 | -0.0237 | 60.1696
9 | 1.2686 | 0.0243 | -0.0228 | 52.2058
9.5 | 1.2723 | 0.02816 | -0.018 | 45.1811
10 | 1.2714 | 0.03253 | -0.0136 | 39.0839
11 | 1.2282 | 0.04477 | -0.0049 | 27.4335
11.5 | 1.2107 | 0.05134 | -0.0021 | 23.582
12 | 1.1948 | 0.05829 | -0.0001 | 20.4975
12.5 | 1.1979 | 0.06419 | 0.0009 | 18.6618
13 | 1.2067 | 0.06986 | 0.0015 | 17.2731
13.5 | 1.2171 | 0.07568 | 0.0017 | 16.0822
14 | 1.2211 | 0.08235 | 0.0014 | 14.8282
14.5 | 1.2256 | 0.08933 | 0.0005 | 13.7199

## 57. Re 3M Mach 0.00 (1)
BIGFOIL.COM POLAR EXPORT
NACA65-618 a=0.2
NACA65-618 a=0.2 |  |  |  | Cl Max: | 1.681 | at alpha= | 14.5 | deg
JavaFoil+Calcfoil stall+Eppler ext transition |  |  |  | L/D Max: | 134.923 | at alpha= | 4.5 | deg
Re: | 3000000 |  |  | Cd Min: | 0.00542 | at alpha= | -1 | deg
Mach: | 0 |  |  | Cl=0 at alpha= | -3.2742 | deg
|  |  |  | @ Cl=0.1, Cd= | 0.0075303
|  |  |  | @ Cl=0.4, Cd= | 0.0055471
|  |  |  | @ Cl=0.6, Cd= | 0.0059638
alpha (deg) | Cl | Cd | Cm | Cl/Cd
-19 | -0.584 | 0.15618 | -0.012 | -3.736
-18.5 | -0.599 | 0.14765 | -0.012 | -4.059
-18 | -0.615 | 0.14158 | -0.013 | -4.34
-17.5 | -0.629 | 0.13543 | -0.013 | -4.644
-17 | -0.642 | 0.1308 | -0.013 | -4.908
-16.5 | -0.654 | 0.12442 | -0.014 | -5.256
-16 | -0.665 | 0.11573 | -0.014 | -5.742
-15.5 | -0.674 | 0.11093 | -0.015 | -6.072
-15 | -0.68 | 0.10458 | -0.015 | -6.507
-14.5 | -0.685 | 0.09856 | -0.016 | -6.948
-14 | -0.686 | 0.09326 | -0.016 | -7.361
-13.5 | -0.685 | 0.08775 | -0.017 | -7.808
-13 | -0.681 | 0.08293 | -0.018 | -8.211
-12.5 | -0.673 | 0.07837 | -0.018 | -8.591
-12 | -0.663 | 0.07271 | -0.019 | -9.122
-11.5 | -0.649 | 0.06786 | -0.02 | -9.566
-11 | -0.633 | 0.06209 | -0.022 | -10.195
-10.5 | -0.61 | 0.0594 | -0.022 | -10.267
-10 | -0.591 | 0.05149 | -0.025 | -11.47
-9.5 | -0.666 | 0.01204 | -0.037 | -55.331
-9 | -0.63 | 0.0114 | -0.038 | -55.257
-8.5 | -0.589 | 0.00971 | -0.039 | -60.65
-8 | -0.546 | 0.01035 | -0.04 | -52.749
-7.5 | -0.496 | 0.00989 | -0.041 | -50.126
-7 | -0.443 | 0.00952 | -0.042 | -46.482
-6.5 | -0.387 | 0.00883 | -0.043 | -43.864
-6 | -0.33 | 0.00862 | -0.044 | -38.274
-5.5 | -0.271 | 0.00836 | -0.045 | -32.385
-5 | -0.211 | 0.00818 | -0.045 | -25.792
-4.5 | -0.15 | 0.008 | -0.046 | -18.807
-4 | -0.089 | 0.00788 | -0.047 | -11.341
-3.5 | -0.028 | 0.00771 | -0.048 | -3.614
-3 | 0.034 | 0.00766 | -0.049 | 4.437
-2.5 | 0.096 | 0.00754 | -0.05 | 12.74
-2 | 0.158 | 0.00739 | -0.051 | 21.423
-1.5 | 0.221 | 0.00733 | -0.052 | 30.156
-1 | 0.283 | 0.00542 | -0.053 | 52.32
-0.5 | 0.346 | 0.00546 | -0.054 | 63.325
0 | 0.408 | 0.00556 | -0.055 | 73.452
0.5 | 0.47 | 0.00568 | -0.056 | 82.819
1 | 0.532 | 0.0058 | -0.057 | 91.748
1.5 | 0.595 | 0.00595 | -0.058 | 100.002
2 | 0.653 | 0.00611 | -0.059 | 106.921
2.5 | 0.711 | 0.00611 | -0.059 | 116.449
3 | 0.771 | 0.00625 | -0.06 | 123.314
3.5 | 0.829 | 0.00647 | -0.061 | 128.17
4 | 0.888 | 0.00672 | -0.062 | 132.203
4.5 | 0.946 | 0.00701 | -0.062 | 134.923
5 | 1.003 | 0.00768 | -0.063 | 130.489
5.5 | 1.059 | 0.00833 | -0.064 | 127.156
6 | 1.115 | 0.00885 | -0.065 | 126.078
6.5 | 1.17 | 0.00944 | -0.066 | 123.987
7 | 1.223 | 0.01008 | -0.066 | 121.356
7.5 | 1.275 | 0.01077 | -0.067 | 118.392
8 | 1.325 | 0.0115 | -0.068 | 115.203
8.5 | 1.372 | 0.01212 | -0.069 | 113.211
9 | 1.418 | 0.01274 | -0.069 | 111.352
9.5 | 1.45 | 0.01931 | -0.07 | 75.088
10 | 1.491 | 0.0203 | -0.07 | 73.44
10.5 | 1.529 | 0.02139 | -0.071 | 71.466
11 | 1.564 | 0.02255 | -0.072 | 69.355
11.5 | 1.596 | 0.02374 | -0.073 | 67.215
12 | 1.621 | 0.02516 | -0.073 | 64.437
12.5 | 1.642 | 0.02645 | -0.074 | 62.109
13 | 1.659 | 0.02806 | -0.075 | 59.131
13.5 | 1.672 | 0.02956 | -0.076 | 56.551
14 | 1.679 | 0.03126 | -0.076 | 53.721
14.5 | 1.681 | 0.03314 | -0.077 | 50.716
15 | 1.674 | 0.03511 | -0.078 | 47.688
15.5 | 1.663 | 0.03733 | -0.078 | 44.549
16 | 1.647 | 0.03939 | -0.079 | 41.827
16.5 | 1.627 | 0.04164 | -0.08 | 39.074
17 | 1.603 | 0.04438 | -0.08 | 36.109
17.5 | 1.574 | 0.04724 | -0.081 | 33.315
18 | 1.542 | 0.05046 | -0.081 | 30.553
18.5 | 1.505 | 0.0541 | -0.082 | 27.811
19 | 1.46 | 0.05816 | -0.082 | 25.104
19.5 | 1.414 | 0.06191 | -0.083 | 22.843

## 58. Re 3M Mach 0.00 (2)
BIGFOIL.COM POLAR EXPORT
NACA65-618 a=0.2
NACA65-618 a=0.2 |  |  |  | Cl Max: | 1.489 | at alpha= | 20 | deg
XFOIL ncrit=9 |  |  |  | L/D Max: | 178.876 | at alpha= | 6 | deg
Re: | 3000000 |  |  | Cd Min: | 0.17559 | at alpha= | -20 | deg
Mach: | 0 |  |  | Cl=0 at alpha= | -3.4913 | deg
|  |  |  | @ Cl=0.1, Cd= | 0.0072749
|  |  |  | @ Cl=0.4, Cd= | 0.0050103
|  |  |  | @ Cl=0.6, Cd= | 0.0050311
alpha (deg) | Cl | Cd | Cm | Cl/Cd
-20 | -0.5616 | 0.17559 | -0.0128 | -3.1984
-19 | -1.0671 | 0.05531 | -0.0842 | -19.2931
-18.5 | -1.1101 | 0.04519 | -0.0876 | -24.5652
-18 | -1.1164 | 0.04003 | -0.0881 | -27.8891
-17.5 | -1.1407 | 0.03384 | -0.087 | -33.7086
-17 | -1.1343 | 0.03061 | -0.0855 | -37.0565
-16.5 | -1.128 | 0.02755 | -0.0832 | -40.9437
-16 | -1.1171 | 0.02493 | -0.0806 | -44.8095
-15.5 | -1.1001 | 0.02282 | -0.0778 | -48.2077
-14.5 | -1.0537 | 0.01951 | -0.0721 | -54.0082
-14 | -1.0266 | 0.01813 | -0.0691 | -56.6244
-13.5 | -0.9962 | 0.01697 | -0.0661 | -58.7036
-13 | -0.9642 | 0.016 | -0.0631 | -60.2625
-12.5 | -0.9307 | 0.01522 | -0.0599 | -61.1498
-12 | -0.8905 | 0.01438 | -0.058 | -61.9263
-11.5 | -0.8466 | 0.01365 | -0.0566 | -62.022
-11 | -0.8015 | 0.01294 | -0.0553 | -61.9397
-10.5 | -0.7551 | 0.01223 | -0.0543 | -61.7416
-10 | -0.713 | 0.01117 | -0.0525 | -63.8317
-9.5 | -0.6623 | 0.01073 | -0.0521 | -61.7241
-9 | -0.61 | 0.01037 | -0.0519 | -58.8235
-8.5 | -0.5565 | 0.01009 | -0.0519 | -55.1536
-8 | -0.5019 | 0.00984 | -0.0521 | -51.0061
-7.5 | -0.4485 | 0.00947 | -0.052 | -47.3601
-7 | -0.3941 | 0.00919 | -0.0522 | -42.8836
-6.5 | -0.3386 | 0.00893 | -0.0525 | -37.9171
-6 | -0.2827 | 0.00869 | -0.0528 | -32.5316
-5.5 | -0.2268 | 0.00847 | -0.0532 | -26.7769
-5 | -0.1714 | 0.00817 | -0.0535 | -20.9792
-4.5 | -0.1146 | 0.00795 | -0.0541 | -14.4151
-4 | -0.0573 | 0.0078 | -0.0547 | -7.3462
-3.5 | -0.001 | 0.00758 | -0.0552 | -0.13193
-3 | 0.0567 | 0.00741 | -0.056 | 7.6518
-2.5 | 0.1144 | 0.00723 | -0.0567 | 15.823
-2 | 0.172 | 0.00708 | -0.0574 | 24.2938
-1.5 | 0.2284 | 0.00684 | -0.058 | 33.3918
-1 | 0.2837 | 0.00633 | -0.0586 | 44.8183
-0.5 | 0.332 | 0.00504 | -0.0583 | 65.873
0 | 0.3904 | 0.00502 | -0.0592 | 77.7689
0.5 | 0.4497 | 0.00496 | -0.0603 | 90.6653
1 | 0.5084 | 0.00495 | -0.0613 | 102.7071
1.5 | 0.5671 | 0.00502 | -0.0624 | 112.9681
2 | 0.6264 | 0.00504 | -0.0635 | 124.2857
2.5 | 0.6849 | 0.00513 | -0.0646 | 133.5088
3 | 0.7435 | 0.00518 | -0.0656 | 143.5328
3.5 | 0.8018 | 0.00526 | -0.0667 | 152.4335
4 | 0.8594 | 0.00536 | -0.0676 | 160.3358
4.5 | 0.9168 | 0.00547 | -0.0685 | 167.6051
5 | 0.9736 | 0.0056 | -0.0693 | 173.8571
5.5 | 1.0291 | 0.00578 | -0.07 | 178.045
6 | 1.0822 | 0.00605 | -0.0702 | 178.876
6.5 | 1.1265 | 0.0067 | -0.0689 | 168.1343
7 | 1.1635 | 0.00752 | -0.0664 | 154.7207
7.5 | 1.197 | 0.00827 | -0.0632 | 144.74
8 | 1.211 | 0.00909 | -0.0563 | 133.2233
8.5 | 1.228 | 0.01001 | -0.0504 | 122.6773
9 | 1.2348 | 0.01142 | -0.0436 | 108.1261
9.5 | 1.2536 | 0.01349 | -0.0407 | 92.9281
10.5 | 1.2526 | 0.0191 | -0.0296 | 65.5812
11 | 1.2565 | 0.02213 | -0.0256 | 56.7781
11.5 | 1.2622 | 0.02532 | -0.0222 | 49.8499
12 | 1.2731 | 0.02837 | -0.0196 | 44.8749
12.5 | 1.2907 | 0.03109 | -0.0178 | 41.515
13 | 1.3103 | 0.03376 | -0.0164 | 38.8122
13.5 | 1.3303 | 0.03648 | -0.0152 | 36.4666
14 | 1.3487 | 0.03938 | -0.014 | 34.2483
14.5 | 1.368 | 0.04229 | -0.0131 | 32.3481
15 | 1.3858 | 0.04541 | -0.0123 | 30.5175
15.5 | 1.4001 | 0.04894 | -0.0115 | 28.6085
16 | 1.4139 | 0.05261 | -0.0109 | 26.8751
16.5 | 1.4303 | 0.05609 | -0.0106 | 25.5001
17 | 1.4441 | 0.05993 | -0.0104 | 24.0964
17.5 | 1.4528 | 0.06443 | -0.0103 | 22.5485
18 | 1.4613 | 0.06909 | -0.0105 | 21.1507
18.5 | 1.4732 | 0.07352 | -0.0111 | 20.0381
19 | 1.4813 | 0.07847 | -0.0118 | 18.8773
19.5 | 1.4869 | 0.08386 | -0.0129 | 17.7307
20 | 1.489 | 0.08987 | -0.0142 | 16.5684

## 59. Re 3M Mach 0.10 (1)
BIGFOIL.COM POLAR EXPORT
NACA65-618 a=0.2
NACA65-618 a=0.2 |  |  |  | Cl Max: | 1.673 | at alpha= | 14 | deg
JavaFoil+Calcfoil stall+Eppler ext transition |  |  |  | L/D Max: | 134.11 | at alpha= | 4.5 | deg
Re: | 3000000 |  |  | Cd Min: | 0.0054 | at alpha= | -1 | deg
Mach: | 0.1 |  |  | Cl=0 at alpha= | -3.2742 | deg
|  |  |  | @ Cl=0.1, Cd= | 0.007523
|  |  |  | @ Cl=0.4, Cd= | 0.0055657
|  |  |  | @ Cl=0.6, Cd= | 0.005945
alpha (deg) | Cl | Cd | Cm | Cl/Cd
-15 | -0.655 | 0.10585 | -0.015 | -6.189
-14.5 | -0.663 | 0.09995 | -0.016 | -6.632
-14 | -0.668 | 0.09381 | -0.016 | -7.117
-13.5 | -0.669 | 0.089 | -0.017 | -7.52
-13 | -0.668 | 0.08371 | -0.018 | -7.979
-12.5 | -0.662 | 0.07887 | -0.018 | -8.4
-12 | -0.654 | 0.07389 | -0.019 | -8.857
-11.5 | -0.642 | 0.06883 | -0.02 | -9.332
-11 | -0.627 | 0.06346 | -0.021 | -9.887
-10.5 | -0.606 | 0.06055 | -0.022 | -10.006
-10 | -0.684 | 0.01465 | -0.035 | -46.709
-9.5 | -0.664 | 0.01229 | -0.037 | -53.998
-9 | -0.629 | 0.01154 | -0.038 | -54.524
-8.5 | -0.589 | 0.00975 | -0.039 | -60.457
-8 | -0.547 | 0.01044 | -0.04 | -52.404
-7.5 | -0.497 | 0.01003 | -0.041 | -49.567
-7 | -0.444 | 0.00964 | -0.042 | -46.078
-6.5 | -0.389 | 0.00883 | -0.043 | -44.055
-6 | -0.331 | 0.00861 | -0.044 | -38.477
-5.5 | -0.272 | 0.00841 | -0.045 | -32.354
-5 | -0.212 | 0.00823 | -0.046 | -25.768
-4.5 | -0.151 | 0.00808 | -0.047 | -18.709
-4 | -0.09 | 0.00791 | -0.048 | -11.363
-3.5 | -0.028 | 0.00781 | -0.048 | -3.584
-3 | 0.034 | 0.00768 | -0.049 | 4.445
-2.5 | 0.096 | 0.00753 | -0.05 | 12.817
-2 | 0.159 | 0.00742 | -0.051 | 21.43
-1.5 | 0.222 | 0.00735 | -0.052 | 30.254
-1 | 0.285 | 0.0054 | -0.053 | 52.743
-0.5 | 0.347 | 0.00549 | -0.054 | 63.262
0 | 0.41 | 0.00558 | -0.055 | 73.438
0.5 | 0.473 | 0.00566 | -0.056 | 83.459
1 | 0.535 | 0.00579 | -0.057 | 92.418
1.5 | 0.598 | 0.00596 | -0.058 | 100.276
2 | 0.654 | 0.00554 | -0.059 | 118.168
2.5 | 0.714 | 0.00611 | -0.059 | 116.783
3 | 0.774 | 0.00628 | -0.06 | 123.266
3.5 | 0.833 | 0.00652 | -0.061 | 127.812
4 | 0.892 | 0.00673 | -0.062 | 132.48
4.5 | 0.95 | 0.00709 | -0.063 | 134.11
5 | 1.007 | 0.00777 | -0.063 | 129.638
5.5 | 1.063 | 0.0084 | -0.064 | 126.572
6 | 1.12 | 0.00896 | -0.065 | 125.023
6.5 | 1.175 | 0.00955 | -0.066 | 123.132
7 | 1.229 | 0.0102 | -0.067 | 120.439
7.5 | 1.28 | 0.01091 | -0.067 | 117.32
8 | 1.33 | 0.01162 | -0.068 | 114.436
8.5 | 1.378 | 0.01224 | -0.069 | 112.539
9 | 1.423 | 0.01291 | -0.07 | 110.29
9.5 | 1.455 | 0.01956 | -0.07 | 74.383
10 | 1.495 | 0.02056 | -0.071 | 72.74
10.5 | 1.533 | 0.02168 | -0.071 | 70.712
11 | 1.567 | 0.02287 | -0.072 | 68.531
11.5 | 1.598 | 0.02414 | -0.073 | 66.197
12 | 1.623 | 0.02557 | -0.074 | 63.443
12.5 | 1.642 | 0.02695 | -0.074 | 60.945
13 | 1.657 | 0.02855 | -0.075 | 58.055
13.5 | 1.667 | 0.03022 | -0.076 | 55.181
14 | 1.673 | 0.03185 | -0.077 | 52.514
14.5 | 1.671 | 0.03376 | -0.077 | 49.506
15 | 1.661 | 0.03581 | -0.078 | 46.392
15.5 | 1.646 | 0.03813 | -0.079 | 43.182
16 | 1.626 | 0.04027 | -0.079 | 40.388
16.5 | 1.601 | 0.04277 | -0.08 | 37.445
17 | 1.572 | 0.0455 | -0.081 | 34.552
17.5 | 1.538 | 0.04891 | -0.081 | 31.445
18 | 1.5 | 0.05241 | -0.082 | 28.628
18.5 | 1.457 | 0.05647 | -0.082 | 25.804
19 | 1.407 | 0.06035 | -0.082 | 23.324

## 60. Re 3M Mach 0.10 (2)
BIGFOIL.COM POLAR EXPORT
NACA65-618 a=0.2
NACA65-618 a=0.2 |  |  |  | Cl Max: | 1.4778 | at alpha= | 19.5 | deg
XFOIL ncrit=9 |  |  |  | L/D Max: | 178.475 | at alpha= | 6 | deg
Re: | 3000000 |  |  | Cd Min: | 0.18099 | at alpha= | -20 | deg
Mach: | 0.1 |  |  | Cl=0 at alpha= | -3.4948 | deg
|  |  |  | @ Cl=0.1, Cd= | 0.0072881
|  |  |  | @ Cl=0.4, Cd= | 0.0050231
|  |  |  | @ Cl=0.6, Cd= | 0.0050498
alpha (deg) | Cl | Cd | Cm | Cl/Cd
-20 | -0.5456 | 0.18099 | -0.0108 | -3.0145
-19.5 | -0.5483 | 0.16996 | -0.0171 | -3.2261
-18.5 | -1.0367 | 0.05496 | -0.0864 | -18.8628
-18 | -1.0593 | 0.04696 | -0.0893 | -22.5575
-17.5 | -1.1018 | 0.03834 | -0.0901 | -28.7376
-17 | -1.1039 | 0.0341 | -0.0892 | -32.3724
-16.5 | -1.1062 | 0.03016 | -0.0872 | -36.6777
-16 | -1.1017 | 0.02694 | -0.0846 | -40.8946
-15.5 | -1.0897 | 0.02438 | -0.0817 | -44.6965
-15 | -1.0721 | 0.02228 | -0.0786 | -48.1194
-14.5 | -1.0498 | 0.02049 | -0.0755 | -51.2347
-14 | -1.0245 | 0.0189 | -0.0723 | -54.2063
-13.5 | -0.9951 | 0.0176 | -0.0692 | -56.5398
-13 | -0.9635 | 0.01651 | -0.0661 | -58.3586
-12.5 | -0.9304 | 0.01561 | -0.0628 | -59.6028
-12 | -0.8931 | 0.01472 | -0.0602 | -60.6726
-11.5 | -0.8497 | 0.01392 | -0.0585 | -61.0417
-10.5 | -0.7577 | 0.01247 | -0.0559 | -60.7618
-10 | -0.7118 | 0.01165 | -0.0545 | -61.0987
-9.5 | -0.6662 | 0.0108 | -0.0532 | -61.6852
-9 | -0.6134 | 0.01044 | -0.0529 | -58.7548
-8.5 | -0.5596 | 0.01016 | -0.0528 | -55.0787
-8 | -0.5047 | 0.00989 | -0.0529 | -51.0313
-7.5 | -0.4505 | 0.00956 | -0.0528 | -47.1234
-6.5 | -0.3402 | 0.00897 | -0.0531 | -37.9264
-6 | -0.2839 | 0.00873 | -0.0534 | -32.52
-5.5 | -0.2274 | 0.00854 | -0.0538 | -26.6276
-5 | -0.172 | 0.00819 | -0.054 | -21.0012
-4.5 | -0.1149 | 0.00797 | -0.0545 | -14.4166
-4 | -0.0573 | 0.00782 | -0.0552 | -7.3274
-3.5 | -0.0006 | 0.00761 | -0.0556 | -0.078844
-3 | 0.0575 | 0.00742 | -0.0564 | 7.7493
-2.5 | 0.1155 | 0.00724 | -0.0571 | 15.953
-2 | 0.1734 | 0.0071 | -0.0578 | 24.4225
-1.5 | 0.2303 | 0.00686 | -0.0584 | 33.5714
-1 | 0.286 | 0.00636 | -0.059 | 44.9686
-0.5 | 0.3343 | 0.00506 | -0.0587 | 66.0672
0 | 0.3931 | 0.00503 | -0.0596 | 78.1511
0.5 | 0.4527 | 0.00497 | -0.0607 | 91.0865
1 | 0.5117 | 0.00497 | -0.0617 | 102.9577
1.5 | 0.5709 | 0.00504 | -0.0627 | 113.2738
2 | 0.6304 | 0.00506 | -0.0639 | 124.585
3 | 0.7483 | 0.0052 | -0.066 | 143.9038
3.5 | 0.8069 | 0.00529 | -0.067 | 152.5331
4 | 0.865 | 0.00538 | -0.0679 | 160.7807
4.5 | 0.9226 | 0.0055 | -0.0688 | 167.7455
5.5 | 1.0356 | 0.00581 | -0.0702 | 178.2444
6 | 1.0887 | 0.0061 | -0.0704 | 178.4754
6.5 | 1.1329 | 0.00675 | -0.069 | 167.837
7 | 1.1694 | 0.00758 | -0.0663 | 154.2744
7.5 | 1.2014 | 0.00835 | -0.0627 | 143.8802
8 | 1.2114 | 0.00922 | -0.055 | 131.3883
9 | 1.2356 | 0.01167 | -0.0424 | 105.8783
10.5 | 1.2514 | 0.01975 | -0.0286 | 63.362
11 | 1.255 | 0.02286 | -0.0246 | 54.8994
11.5 | 1.2605 | 0.02614 | -0.0212 | 48.2211
12 | 1.2716 | 0.02925 | -0.0187 | 43.4735
12.5 | 1.289 | 0.03204 | -0.0169 | 40.231
13 | 1.3086 | 0.03478 | -0.0155 | 37.6251
13.5 | 1.3286 | 0.03756 | -0.0143 | 35.3727
14 | 1.3459 | 0.04065 | -0.0131 | 33.1095
14.5 | 1.3647 | 0.04369 | -0.0122 | 31.236
15 | 1.382 | 0.04692 | -0.0113 | 29.4544
15.5 | 1.3962 | 0.05053 | -0.0105 | 27.6311
16 | 1.4117 | 0.0541 | -0.01 | 26.0943
16.5 | 1.4266 | 0.05786 | -0.0097 | 24.6561
17 | 1.4383 | 0.06205 | -0.0095 | 23.1797
17.5 | 1.4449 | 0.06687 | -0.0095 | 21.6076
18 | 1.4546 | 0.07155 | -0.0098 | 20.3298
18.5 | 1.4665 | 0.0761 | -0.0105 | 19.2707
19 | 1.4735 | 0.08129 | -0.0113 | 18.1265
19.5 | 1.4778 | 0.08702 | -0.0125 | 16.9823
20 | 1.4768 | 0.09358 | -0.0141 | 15.7811

## 61. Re 3M Mach 0.25 (1)
BIGFOIL.COM POLAR EXPORT
NACA65-618 a=0.2
NACA65-618 a=0.2 |  |  |  | Cl Max: | 1.631 | at alpha= | 13 | deg
JavaFoil+Calcfoil stall+Eppler ext transition |  |  |  | L/D Max: | 131.075 | at alpha= | 4 | deg
Re: | 3000000 |  |  | Cd Min: | 0.0055 | at alpha= | -1 | deg
Mach: | 0.25 |  |  | Cl=0 at alpha= | -3.2734 | deg
|  |  |  | @ Cl=0.1, Cd= | 0.0076088
|  |  |  | @ Cl=0.4, Cd= | 0.0056605
|  |  |  | @ Cl=0.6, Cd= | 0.0056185
alpha (deg) | Cl | Cd | Cm | Cl/Cd
-14 | -0.501 | 0.10144 | -0.016 | -4.941
-13.5 | -0.53 | 0.09586 | -0.016 | -5.531
-13 | -0.553 | 0.08969 | -0.017 | -6.169
-12.5 | -0.571 | 0.08484 | -0.017 | -6.725
-12 | -0.582 | 0.07921 | -0.018 | -7.344
-11.5 | -0.586 | 0.07421 | -0.019 | -7.901
-11 | -0.585 | 0.06932 | -0.02 | -8.433
-10.5 | -0.576 | 0.06545 | -0.02 | -8.796
-10 | -0.563 | 0.05933 | -0.022 | -9.491
-9.5 | -0.543 | 0.05605 | -0.023 | -9.679
-9 | -0.614 | 0.01329 | -0.038 | -46.201
-8.5 | -0.585 | 0.01181 | -0.04 | -49.568
-8 | -0.547 | 0.01096 | -0.041 | -49.91
-7.5 | -0.502 | 0.00984 | -0.042 | -51.006
-7 | -0.452 | 0.01 | -0.043 | -45.229
-6.5 | -0.397 | 0.00944 | -0.044 | -42.079
-6 | -0.339 | 0.00883 | -0.045 | -38.385
-5.5 | -0.279 | 0.00859 | -0.046 | -32.432
-5 | -0.217 | 0.00841 | -0.047 | -25.844
-4.5 | -0.155 | 0.00821 | -0.048 | -18.889
-4 | -0.092 | 0.00799 | -0.049 | -11.535
-3.5 | -0.029 | 0.00788 | -0.05 | -3.65
-3 | 0.035 | 0.00772 | -0.051 | 4.54
-2.5 | 0.099 | 0.00761 | -0.052 | 13.016
-2 | 0.163 | 0.00753 | -0.053 | 21.696
-1.5 | 0.228 | 0.00741 | -0.054 | 30.809
-1 | 0.293 | 0.0055 | -0.055 | 53.216
-0.5 | 0.357 | 0.0056 | -0.056 | 63.797
0 | 0.421 | 0.00569 | -0.057 | 74.05
0.5 | 0.486 | 0.00578 | -0.057 | 83.959
1 | 0.55 | 0.00593 | -0.058 | 92.701
1.5 | 0.611 | 0.00555 | -0.059 | 110.122
2 | 0.67 | 0.00615 | -0.06 | 108.929
2.5 | 0.732 | 0.00628 | -0.061 | 116.535
3 | 0.793 | 0.00647 | -0.062 | 122.454
3.5 | 0.854 | 0.00671 | -0.063 | 127.14
4 | 0.914 | 0.00697 | -0.064 | 131.075
4.5 | 0.973 | 0.00744 | -0.064 | 130.79
5 | 1.031 | 0.00825 | -0.065 | 124.911
5.5 | 1.089 | 0.00884 | -0.066 | 123.22
6 | 1.147 | 0.00944 | -0.067 | 121.484
6.5 | 1.203 | 0.01012 | -0.067 | 118.855
7 | 1.257 | 0.01083 | -0.068 | 116.041
7.5 | 1.309 | 0.0116 | -0.069 | 112.839
8 | 1.359 | 0.01235 | -0.07 | 110.003
8.5 | 1.407 | 0.01305 | -0.071 | 107.749
9 | 1.439 | 0.01991 | -0.071 | 72.311
9.5 | 1.481 | 0.02097 | -0.072 | 70.6
10 | 1.519 | 0.02215 | -0.072 | 68.543
10.5 | 1.552 | 0.02341 | -0.073 | 66.31
11 | 1.582 | 0.02475 | -0.074 | 63.903
11.5 | 1.607 | 0.02631 | -0.075 | 61.074
12 | 1.622 | 0.02796 | -0.075 | 58.018
12.5 | 1.63 | 0.02966 | -0.076 | 54.954
13 | 1.631 | 0.03158 | -0.077 | 51.665
13.5 | 1.625 | 0.03355 | -0.078 | 48.443
14 | 1.611 | 0.03564 | -0.078 | 45.208
14.5 | 1.586 | 0.03797 | -0.079 | 41.771
15 | 1.548 | 0.04062 | -0.08 | 38.117
15.5 | 1.501 | 0.04334 | -0.08 | 34.642
16 | 1.445 | 0.04671 | -0.081 | 30.936
16.5 | 1.38 | 0.0505 | -0.081 | 27.339
17 | 1.306 | 0.05583 | -0.082 | 23.39
17.5 | 1.225 | 0.06117 | -0.082 | 20.026
18 | 1.137 | 0.06843 | -0.082 | 16.61

## 62. Re 3M Mach 0.25 (2)
BIGFOIL.COM POLAR EXPORT
NACA65-618 a=0.2
NACA65-618 a=0.2 |  |  |  | Cl Max: | 1.4277 | at alpha= | 20 | deg
XFOIL ncrit=9 |  |  |  | L/D Max: | 177.546 | at alpha= | 5.5 | deg
Re: | 3000000 |  |  | Cd Min: | 0.20261 | at alpha= | -19.5 | deg
Mach: | 0.25 |  |  | Cl=0 at alpha= | -3.5186 | deg
|  |  |  | @ Cl=0.1, Cd= | 0.0074043
|  |  |  | @ Cl=0.4, Cd= | 0.0051002
|  |  |  | @ Cl=0.6, Cd= | 0.0051182
alpha (deg) | Cl | Cd | Cm | Cl/Cd
-19.5 | -0.4575 | 0.20261 | -0.0072 | -2.258
-18.5 | -0.4844 | 0.17042 | -0.0213 | -2.8424
-18 | -0.484 | 0.15988 | -0.0273 | -3.0273
-17.5 | -0.4867 | 0.14888 | -0.0336 | -3.2691
-17 | -0.4841 | 0.13952 | -0.0392 | -3.4698
-16 | -0.8008 | 0.06081 | -0.0915 | -13.1689
-15.5 | -0.8977 | 0.04464 | -0.0986 | -20.1098
-15 | -0.9455 | 0.03604 | -0.0983 | -26.2347
-14.5 | -0.9692 | 0.03027 | -0.0955 | -32.0185
-14 | -0.977 | 0.02598 | -0.0914 | -37.6059
-13.5 | -0.9689 | 0.02293 | -0.087 | -42.2547
-13 | -0.9499 | 0.02059 | -0.0828 | -46.134
-12.5 | -0.9231 | 0.01878 | -0.0787 | -49.1534
-12 | -0.8933 | 0.01709 | -0.0746 | -52.2703
-11.5 | -0.8596 | 0.01584 | -0.0705 | -54.2677
-11 | -0.8192 | 0.01468 | -0.0674 | -55.8038
-10.5 | -0.7729 | 0.01374 | -0.0651 | -56.2518
-10 | -0.7256 | 0.01282 | -0.063 | -56.5991
-9.5 | -0.6774 | 0.01191 | -0.0611 | -56.8766
-9 | -0.6313 | 0.01091 | -0.059 | -57.8643
-8.5 | -0.5758 | 0.01053 | -0.0582 | -54.6819
-8 | -0.5192 | 0.01021 | -0.0577 | -50.8521
-7.5 | -0.4619 | 0.00995 | -0.0574 | -46.4221
-7 | -0.4057 | 0.00956 | -0.057 | -42.4372
-6.5 | -0.3484 | 0.00923 | -0.0568 | -37.7465
-6 | -0.2905 | 0.00897 | -0.0568 | -32.3857
-5.5 | -0.2323 | 0.00872 | -0.0569 | -26.6399
-5 | -0.1746 | 0.00837 | -0.0569 | -20.8602
-4.5 | -0.1161 | 0.00812 | -0.0572 | -14.298
-4 | -0.0569 | 0.00796 | -0.0576 | -7.1482
-3.5 | 0.0022 | 0.00771 | -0.058 | 0.28534
-3 | 0.0618 | 0.0075 | -0.0586 | 8.24
-2.5 | 0.1217 | 0.00735 | -0.0593 | 16.5578
-2 | 0.1812 | 0.00723 | -0.0599 | 25.0622
-1.5 | 0.2409 | 0.00699 | -0.0606 | 34.4635
-0.5 | 0.3465 | 0.00517 | -0.0605 | 67.0213
0 | 0.4078 | 0.00509 | -0.0616 | 80.1179
0.5 | 0.4692 | 0.00506 | -0.0626 | 92.7273
1.5 | 0.5916 | 0.00511 | -0.0647 | 115.773
2 | 0.6528 | 0.00517 | -0.0658 | 126.2669
2.5 | 0.7137 | 0.00526 | -0.0668 | 135.6844
3 | 0.7749 | 0.00532 | -0.0679 | 145.6579
3.5 | 0.8349 | 0.00545 | -0.0688 | 153.1927
4 | 0.8954 | 0.00553 | -0.0697 | 161.9168
4.5 | 0.9547 | 0.00568 | -0.0704 | 168.081
5 | 1.0129 | 0.00585 | -0.0709 | 173.1453
5.5 | 1.0706 | 0.00603 | -0.0713 | 177.5456
6 | 1.1245 | 0.00636 | -0.0711 | 176.8082
6.5 | 1.1677 | 0.00703 | -0.069 | 166.1024
7.5 | 1.2091 | 0.00882 | -0.0566 | 137.0862
8 | 1.2184 | 0.01008 | -0.0492 | 120.873
8.5 | 1.2348 | 0.0114 | -0.0435 | 108.3158
9 | 1.2416 | 0.01319 | -0.0369 | 94.1319
10 | 1.2502 | 0.01962 | -0.0286 | 63.7207
11 | 1.2464 | 0.02708 | -0.0197 | 46.0266
11.5 | 1.2485 | 0.031 | -0.0164 | 40.2742
12 | 1.2599 | 0.03446 | -0.0141 | 36.5612
12.5 | 1.278 | 0.03756 | -0.0124 | 34.0256
13 | 1.296 | 0.04077 | -0.0109 | 31.7881
13.5 | 1.316 | 0.0439 | -0.0097 | 29.9772
14 | 1.3324 | 0.04743 | -0.0085 | 28.0919
14.5 | 1.3498 | 0.051 | -0.0076 | 26.4667
15 | 1.3626 | 0.05509 | -0.0067 | 24.7341
15.5 | 1.3746 | 0.05939 | -0.0061 | 23.1453
16 | 1.389 | 0.06362 | -0.0058 | 21.8328
16.5 | 1.3999 | 0.06831 | -0.0057 | 20.4933
17 | 1.4053 | 0.07379 | -0.0059 | 19.0446
17.5 | 1.4142 | 0.07905 | -0.0064 | 17.8899
18 | 1.419 | 0.08497 | -0.0073 | 16.7
18.5 | 1.4268 | 0.0907 | -0.0086 | 15.731
19 | 1.427 | 0.09751 | -0.0103 | 14.6344
19.5 | 1.4263 | 0.10465 | -0.0125 | 13.6292
20 | 1.4277 | 0.11167 | -0.015 | 12.785

## 63. Re 3M Mach 0.50 (1)
BIGFOIL.COM POLAR EXPORT
NACA65-618 a=0.2
NACA65-618 a=0.2 |  |  |  | Cl Max: | 1.528 | at alpha= | 9.5 | deg
JavaFoil+Calcfoil stall+Eppler ext transition |  |  |  | L/D Max: | 120.342 | at alpha= | 3.5 | deg
Re: | 3000000 |  |  | Cd Min: | 0.00598 | at alpha= | -0.5 | deg
Mach: | 0.5 |  |  | Cl=0 at alpha= | -3.2746 | deg
|  |  |  | @ Cl=0.1, Cd= | 0.0081629
|  |  |  | @ Cl=0.4, Cd= | 0.0059822
|  |  |  | @ Cl=0.6, Cd= | 0.006442
alpha (deg) | Cl | Cd | Cm | Cl/Cd
-20 | -0.952 | 0.17041 | -0.015 | -5.589
-19.5 | -0.925 | 0.16222 | -0.015 | -5.7
-19 | -0.898 | 0.15717 | -0.016 | -5.715
-18.5 | -0.868 | 0.15152 | -0.015 | -5.726
-18 | -0.839 | 0.1487 | -0.016 | -5.642
-17.5 | -0.81 | 0.15972 | -0.016 | -5.072
-17 | -0.782 | 0.13879 | -0.016 | -5.638
-16.5 | -0.754 | 0.13469 | -0.017 | -5.601
-16 | -0.727 | 0.13134 | -0.017 | -5.534
-15.5 | -0.697 | 0.12319 | -0.017 | -5.658
-15 | -0.668 | 0.1187 | -0.017 | -5.63
-14.5 | -0.64 | 0.11499 | -0.017 | -5.566
-14 | -0.612 | 0.1112 | -0.018 | -5.502
-13.5 | -0.584 | 0.1111 | -0.018 | -5.253
-13 | -0.555 | 0.10525 | -0.019 | -5.276
-12.5 | -0.527 | 0.10198 | -0.019 | -5.163
-12 | -0.497 | 0.09585 | -0.018 | -5.189
-11.5 | -0.469 | 0.09323 | -0.019 | -5.031
-11 | -0.441 | 0.0903 | -0.019 | -4.88
-10.5 | -0.412 | 0.08709 | -0.02 | -4.733
-10 | -0.384 | 0.08403 | -0.02 | -4.567
-9.5 | -0.355 | 0.07669 | -0.021 | -4.634
-9 | -0.326 | 0.06958 | -0.02 | -4.692
-8.5 | -0.298 | 0.06487 | -0.021 | -4.597
-8 | -0.27 | 0.05745 | -0.022 | -4.697
-7.5 | -0.357 | 0.05184 | -0.024 | -6.888
-7 | -0.367 | 0.04695 | -0.025 | -7.817
-6.5 | -0.342 | 0.04052 | -0.03 | -8.444
-6 | -0.362 | 0.01057 | -0.05 | -34.211
-5.5 | -0.302 | 0.00898 | -0.051 | -33.626
-5 | -0.239 | 0.00924 | -0.052 | -25.842
-4.5 | -0.171 | 0.00898 | -0.054 | -19.084
-4 | -0.102 | 0.00865 | -0.055 | -11.817
-3.5 | -0.032 | 0.00847 | -0.056 | -3.775
-3 | 0.039 | 0.00829 | -0.057 | 4.713
-2.5 | 0.111 | 0.00814 | -0.058 | 13.572
-2 | 0.182 | 0.00804 | -0.059 | 22.664
-1.5 | 0.255 | 0.00804 | -0.06 | 31.763
-1 | 0.327 | 0.00789 | -0.061 | 41.457
-0.5 | 0.399 | 0.00598 | -0.062 | 66.795
0 | 0.467 | 0.00613 | -0.063 | 76.062
0.5 | 0.537 | 0.00628 | -0.064 | 85.491
1 | 0.607 | 0.00646 | -0.064 | 93.977
1.5 | 0.676 | 0.00666 | -0.065 | 101.57
2 | 0.74 | 0.00689 | -0.066 | 107.308
2.5 | 0.808 | 0.00715 | -0.067 | 112.93
3 | 0.875 | 0.00747 | -0.068 | 117.168
3.5 | 0.942 | 0.00782 | -0.069 | 120.342
4 | 1.007 | 0.00843 | -0.07 | 119.484
4.5 | 1.07 | 0.00954 | -0.071 | 112.138
5 | 1.134 | 0.01037 | -0.072 | 109.405
5.5 | 1.198 | 0.0112 | -0.073 | 107.008
6 | 1.261 | 0.01213 | -0.074 | 103.934
6.5 | 1.321 | 0.0132 | -0.074 | 100.102
7 | 1.376 | 0.01432 | -0.075 | 96.086
7.5 | 1.428 | 0.01533 | -0.076 | 93.195
8 | 1.473 | 0.01632 | -0.077 | 90.264
8.5 | 1.497 | 0.0255 | -0.077 | 58.705
9 | 1.521 | 0.02737 | -0.078 | 55.584
9.5 | 1.528 | 0.02948 | -0.079 | 51.83
10 | 1.506 | 0.03207 | -0.08 | 46.965
10.5 | 1.427 | 0.03523 | -0.08 | 40.499
11 | 0.929 | 0.03883 | -0.081 | 23.928
11.5 | 0.823 | 0.08688 | -0.035 | 9.469
12 | 0.851 | 0.0853 | -0.041 | 9.981
12.5 | 0.877 | 0.09757 | -0.039 | 8.992
13 | 0.904 | 0.10454 | -0.04 | 8.652
13.5 | 0.931 | 0.10634 | -0.041 | 8.756
14 | 1.063 | 0.07671 | -0.08 | 13.856
14.5 | 0.986 | 0.11932 | -0.046 | 8.267

## 64. Re 3M Mach 0.50 (2)
BIGFOIL.COM POLAR EXPORT
NACA65-618 a=0.2
NACA65-618 a=0.2 |  |  |  | Cl Max: | 1.2734 | at alpha= | 15 | deg
XFOIL ncrit=9 |  |  |  | L/D Max: | 163.501 | at alpha= | 5 | deg
Re: | 3000000 |  |  | Cd Min: | 0.19201 | at alpha= | 20 | deg
Mach: | 0.5 |  |  | Cl=0 at alpha= | -3.6371 | deg
|  |  |  | @ Cl=0.1, Cd= | 0.0079985
|  |  |  | @ Cl=0.4, Cd= | 0.0058177
|  |  |  | @ Cl=0.6, Cd= | 0.005515
alpha (deg) | Cl | Cd | Cm | Cl/Cd
-13.5 | -0.2984 | 0.11539 | -0.0671 | -2.586
-13 | -0.2961 | 0.10588 | -0.073 | -2.7966
-12.5 | -0.2953 | 0.09664 | -0.0787 | -3.0557
-12 | -0.3045 | 0.08619 | -0.0854 | -3.5329
-11.5 | -0.3219 | 0.07496 | -0.093 | -4.2943
-11 | -0.3605 | 0.05956 | -0.1057 | -6.0527
-10.5 | -0.4002 | 0.04852 | -0.113 | -8.2481
-10 | -0.4434 | 0.04002 | -0.1146 | -11.0795
-9.5 | -0.482 | 0.0333 | -0.1116 | -14.4745
-9 | -0.5186 | 0.02719 | -0.1046 | -19.0732
-8.5 | -0.5407 | 0.0215 | -0.0958 | -25.1488
-8 | -0.5148 | 0.01733 | -0.0904 | -29.7057
-7.5 | -0.4796 | 0.01308 | -0.0856 | -36.6667
-7 | -0.4185 | 0.01226 | -0.0824 | -34.1354
-6.5 | -0.36 | 0.01129 | -0.0792 | -31.8866
-6 | -0.3001 | 0.01056 | -0.0765 | -28.4186
-5.5 | -0.2369 | 0.01007 | -0.0745 | -23.5253
-5 | -0.1749 | 0.00954 | -0.0726 | -18.3333
-4.5 | -0.1112 | 0.00906 | -0.0713 | -12.2737
-4 | -0.0474 | 0.00863 | -0.0702 | -5.4925
-3.5 | 0.0179 | 0.00834 | -0.0697 | 2.1463
-3 | 0.0847 | 0.00806 | -0.0695 | 10.5087
-2.5 | 0.1519 | 0.00779 | -0.0695 | 19.4994
-2 | 0.2198 | 0.00763 | -0.0699 | 28.8073
-1.5 | 0.2871 | 0.00751 | -0.0702 | 38.229
-1 | 0.3541 | 0.00723 | -0.0707 | 48.9765
-0.5 | 0.4048 | 0.00567 | -0.0692 | 71.3933
0 | 0.4716 | 0.00553 | -0.0698 | 85.2803
0.5 | 0.5422 | 0.00549 | -0.0709 | 98.7614
1 | 0.6117 | 0.00552 | -0.0718 | 110.8152
1.5 | 0.6812 | 0.00563 | -0.0727 | 120.9947
2 | 0.7512 | 0.0057 | -0.0736 | 131.7895
2.5 | 0.8195 | 0.00586 | -0.0742 | 139.8464
3 | 0.8885 | 0.00597 | -0.0748 | 148.8275
3.5 | 0.9554 | 0.00616 | -0.075 | 155.0974
4 | 1.0201 | 0.00637 | -0.0746 | 160.1413
4.5 | 1.0827 | 0.00663 | -0.0738 | 163.3032
5 | 1.1396 | 0.00697 | -0.0718 | 163.5007
5.5 | 1.1743 | 0.00749 | -0.0658 | 156.7824
6 | 1.2051 | 0.00834 | -0.0596 | 144.4964
6.5 | 1.2246 | 0.00976 | -0.0525 | 125.4713
7 | 1.235 | 0.01178 | -0.0449 | 104.8387
7.5 | 1.2427 | 0.01419 | -0.0377 | 87.5758
8 | 1.2527 | 0.01671 | -0.0312 | 74.9671
8.5 | 1.2556 | 0.01967 | -0.0245 | 63.8332
9 | 1.2593 | 0.02278 | -0.0184 | 55.2809
10 | 1.2625 | 0.0329 | -0.0135 | 38.3739
10.5 | 1.2402 | 0.03888 | -0.0087 | 31.8981
11 | 1.2221 | 0.04501 | -0.0049 | 27.1517
11.5 | 1.2101 | 0.05117 | -0.0021 | 23.6486
12 | 1.2164 | 0.05634 | -0.0003 | 21.5903
12.5 | 1.2295 | 0.06124 | 0.0011 | 20.0767
13 | 1.2426 | 0.06639 | 0.002 | 18.7167
13.5 | 1.2557 | 0.07175 | 0.0026 | 17.501
14 | 1.2624 | 0.078 | 0.0027 | 16.1846
14.5 | 1.2705 | 0.08436 | 0.0023 | 15.0605
15 | 1.2734 | 0.09158 | 0.0013 | 13.9048
15.5 | 1.269 | 0.09985 | -0.0006 | 12.7091
16 | 1.2668 | 0.10826 | -0.003 | 11.7015
16.5 | 1.2609 | 0.11738 | -0.0062 | 10.742
17 | 1.2546 | 0.12683 | -0.0101 | 9.892
17.5 | 1.2475 | 0.13667 | -0.0146 | 9.1278
18 | 1.242 | 0.1465 | -0.0195 | 8.4778
18.5 | 1.2338 | 0.15698 | -0.0252 | 7.8596
19 | 1.2221 | 0.16823 | -0.0318 | 7.2645
19.5 | 1.2097 | 0.17983 | -0.039 | 6.7269
20 | 1.1966 | 0.19201 | -0.0471 | 6.232

## 65. Re 4M Mach 0.00 (1)
BIGFOIL.COM POLAR EXPORT
NACA65-618 a=0.2
NACA65-618 a=0.2 |  |  |  | Cl Max: | 1.684 | at alpha= | 14.5 | deg
JavaFoil+Calcfoil stall+Eppler ext transition |  |  |  | L/D Max: | 131.521 | at alpha= | 3.5 | deg
Re: | 4000000 |  |  | Cd Min: | 0.00521 | at alpha= | -1 | deg
Mach: | 0 |  |  | Cl=0 at alpha= | -3.2742 | deg
|  |  |  | @ Cl=0.1, Cd= | 0.0071868
|  |  |  | @ Cl=0.4, Cd= | 0.0053423
|  |  |  | @ Cl=0.6, Cd= | 0.0057147
alpha (deg) | Cl | Cd | Cm | Cl/Cd
-15 | -0.681 | 0.10259 | -0.016 | -6.639
-14.5 | -0.685 | 0.09671 | -0.016 | -7.087
-14 | -0.687 | 0.09148 | -0.017 | -7.511
-13.5 | -0.686 | 0.08637 | -0.017 | -7.943
-13 | -0.682 | 0.08103 | -0.018 | -8.418
-12.5 | -0.675 | 0.0766 | -0.019 | -8.807
-12 | -0.665 | 0.07079 | -0.02 | -9.392
-11.5 | -0.651 | 0.06582 | -0.021 | -9.891
-11 | -0.638 | 0.05845 | -0.023 | -10.909
-10.5 | -0.614 | 0.05587 | -0.023 | -10.996
-10 | -0.692 | 0.0132 | -0.036 | -52.439
-9.5 | -0.669 | 0.01136 | -0.037 | -58.88
-9 | -0.631 | 0.01082 | -0.038 | -58.382
-8.5 | -0.591 | 0.00972 | -0.039 | -60.75
-8 | -0.546 | 0.00984 | -0.04 | -55.45
-7.5 | -0.496 | 0.00948 | -0.041 | -52.305
-7 | -0.443 | 0.00911 | -0.042 | -48.582
-6.5 | -0.387 | 0.00837 | -0.043 | -46.307
-6 | -0.33 | 0.00817 | -0.044 | -40.37
-5.5 | -0.271 | 0.00798 | -0.045 | -33.952
-5 | -0.211 | 0.00781 | -0.045 | -27.034
-4.5 | -0.15 | 0.00763 | -0.046 | -19.72
-4 | -0.089 | 0.00755 | -0.047 | -11.834
-3.5 | -0.028 | 0.00744 | -0.048 | -3.746
-3 | 0.034 | 0.00732 | -0.049 | 4.644
-2.5 | 0.096 | 0.00719 | -0.05 | 13.355
-2 | 0.158 | 0.00714 | -0.051 | 22.168
-1.5 | 0.221 | 0.00708 | -0.052 | 31.258
-1 | 0.283 | 0.00521 | -0.053 | 54.443
-0.5 | 0.346 | 0.00529 | -0.054 | 65.393
0 | 0.408 | 0.00535 | -0.055 | 76.24
0.5 | 0.47 | 0.00542 | -0.056 | 86.688
1 | 0.532 | 0.00556 | -0.057 | 95.829
1.5 | 0.595 | 0.0057 | -0.058 | 104.322
2 | 0.653 | 0.00587 | -0.059 | 111.351
2.5 | 0.712 | 0.00545 | -0.059 | 130.649
3 | 0.771 | 0.00611 | -0.06 | 126.256
3.5 | 0.83 | 0.00631 | -0.061 | 131.521
4 | 0.888 | 0.00678 | -0.062 | 131.047
4.5 | 0.945 | 0.00742 | -0.062 | 127.264
5 | 1.002 | 0.00785 | -0.063 | 127.705
5.5 | 1.059 | 0.00834 | -0.064 | 127.077
6 | 1.116 | 0.00886 | -0.065 | 125.946
6.5 | 1.171 | 0.00943 | -0.066 | 124.137
7 | 1.224 | 0.01002 | -0.066 | 122.204
7.5 | 1.276 | 0.01061 | -0.067 | 120.324
8 | 1.326 | 0.01111 | -0.068 | 119.426
8.5 | 1.375 | 0.01166 | -0.069 | 117.883
9 | 1.42 | 0.01239 | -0.07 | 114.627
9.5 | 1.453 | 0.01835 | -0.07 | 79.166
10 | 1.494 | 0.01929 | -0.071 | 77.431
10.5 | 1.532 | 0.0203 | -0.071 | 75.446
11 | 1.567 | 0.02139 | -0.072 | 73.236
11.5 | 1.599 | 0.02252 | -0.073 | 70.988
12 | 1.624 | 0.02388 | -0.074 | 68.026
12.5 | 1.646 | 0.0251 | -0.074 | 65.562
13 | 1.662 | 0.02658 | -0.075 | 62.554
13.5 | 1.675 | 0.02799 | -0.076 | 59.839
14 | 1.683 | 0.02963 | -0.077 | 56.786
14.5 | 1.684 | 0.03135 | -0.077 | 53.704
15 | 1.678 | 0.03326 | -0.078 | 50.446
15.5 | 1.667 | 0.03535 | -0.079 | 47.145
16 | 1.651 | 0.03736 | -0.079 | 44.188
16.5 | 1.631 | 0.03947 | -0.08 | 41.316
17 | 1.606 | 0.04202 | -0.08 | 38.221
17.5 | 1.577 | 0.04478 | -0.081 | 35.228
18 | 1.545 | 0.04775 | -0.082 | 32.362
18.5 | 1.508 | 0.05117 | -0.082 | 29.476
19 | 1.464 | 0.05497 | -0.083 | 26.632
19.5 | 1.418 | 0.05832 | -0.083 | 24.312

## 66. Re 4M Mach 0.00 (2)
BIGFOIL.COM POLAR EXPORT
NACA65-618 a=0.2
NACA65-618 a=0.2 |  |  |  | Cl Max: | 1.5282 | at alpha= | 20 | deg
XFOIL ncrit=9 |  |  |  | L/D Max: | 185.206 | at alpha= | 5.5 | deg
Re: | 4000000 |  |  | Cd Min: | 0.08448 | at alpha= | 20 | deg
Mach: | 0 |  |  | Cl=0 at alpha= | -3.4826 | deg
|  |  |  | @ Cl=0.1, Cd= | 0.0068831
|  |  |  | @ Cl=0.4, Cd= | 0.0046888
|  |  |  | @ Cl=0.6, Cd= | 0.0047012
alpha (deg) | Cl | Cd | Cm | Cl/Cd
-20 | -1.0733 | 0.06749 | -0.0774 | -15.9031
-19.5 | -1.1545 | 0.05057 | -0.0861 | -22.8297
-19 | -1.1738 | 0.04353 | -0.0879 | -26.9653
-18.5 | -1.182 | 0.03833 | -0.0881 | -30.8375
-18 | -1.1875 | 0.03382 | -0.0872 | -35.1124
-17.5 | -1.1854 | 0.03024 | -0.0856 | -39.1997
-17 | -1.1751 | 0.02751 | -0.0836 | -42.7154
-16 | -1.1429 | 0.02317 | -0.0787 | -49.3267
-15.5 | -1.1217 | 0.02145 | -0.0759 | -52.2937
-15 | -1.0968 | 0.02001 | -0.0732 | -54.8126
-14.5 | -1.07 | 0.01868 | -0.0703 | -57.2805
-14 | -1.04 | 0.01762 | -0.0674 | -59.0238
-13.5 | -1.0117 | 0.01638 | -0.064 | -61.7643
-13 | -0.9812 | 0.01544 | -0.0604 | -63.5492
-12.5 | -0.9431 | 0.01465 | -0.0581 | -64.3754
-12 | -0.902 | 0.0137 | -0.0563 | -65.8394
-11.5 | -0.8574 | 0.01297 | -0.055 | -66.1064
-11 | -0.812 | 0.01221 | -0.0538 | -66.5029
-10 | -0.7143 | 0.01109 | -0.0523 | -64.4094
-9.5 | -0.6681 | 0.01026 | -0.0511 | -65.117
-9 | -0.6181 | 0.00971 | -0.0506 | -63.656
-8.5 | -0.5644 | 0.00937 | -0.0506 | -60.2348
-8 | -0.5101 | 0.0091 | -0.0507 | -56.0549
-7.5 | -0.4548 | 0.00885 | -0.051 | -51.3898
-7 | -0.3989 | 0.00862 | -0.0513 | -46.2761
-6.5 | -0.3441 | 0.00831 | -0.0515 | -41.4079
-6 | -0.2879 | 0.00809 | -0.052 | -35.5871
-5.5 | -0.2311 | 0.00787 | -0.0525 | -29.3647
-5 | -0.174 | 0.0077 | -0.0531 | -22.5974
-4.5 | -0.1176 | 0.00747 | -0.0536 | -15.743
-4 | -0.06 | 0.00729 | -0.0543 | -8.2305
-3.5 | -0.002 | 0.00714 | -0.055 | -0.28011
-3 | 0.0555 | 0.00696 | -0.0557 | 7.9741
-2.5 | 0.1134 | 0.00686 | -0.0565 | 16.5306
-2 | 0.1717 | 0.00669 | -0.0574 | 25.6652
-1.5 | 0.2294 | 0.0065 | -0.0582 | 35.2923
-1 | 0.2855 | 0.00619 | -0.0588 | 46.1228
-0.5 | 0.3342 | 0.00481 | -0.0586 | 69.4802
0 | 0.3927 | 0.00469 | -0.0596 | 83.7313
0.5 | 0.4514 | 0.00468 | -0.0606 | 96.453
1 | 0.5106 | 0.00464 | -0.0617 | 110.0431
1.5 | 0.5696 | 0.00466 | -0.0628 | 122.2318
2 | 0.6286 | 0.00474 | -0.0639 | 132.616
2.5 | 0.6879 | 0.00478 | -0.0651 | 143.9121
3 | 0.7462 | 0.00488 | -0.0661 | 152.9098
3.5 | 0.805 | 0.00494 | -0.0673 | 162.9555
4 | 0.8626 | 0.00507 | -0.0682 | 170.1381
4.5 | 0.9204 | 0.00516 | -0.0692 | 178.3721
5 | 0.9772 | 0.00531 | -0.07 | 184.0301
5.5 | 1.0316 | 0.00557 | -0.0705 | 185.2065
6 | 1.0835 | 0.00592 | -0.0706 | 183.0236
6.5 | 1.1211 | 0.00689 | -0.0682 | 162.7141
7 | 1.1619 | 0.00754 | -0.0663 | 154.0981
7.5 | 1.1954 | 0.00828 | -0.0631 | 144.372
8 | 1.2116 | 0.00902 | -0.0565 | 134.3237
8.5 | 1.2242 | 0.01005 | -0.05 | 121.8109
9 | 1.227 | 0.01168 | -0.0427 | 105.0514
9.5 | 1.2262 | 0.01364 | -0.0354 | 89.8974
10.5 | 1.2515 | 0.01899 | -0.0295 | 65.9031
11 | 1.2596 | 0.0218 | -0.0258 | 57.7798
11.5 | 1.274 | 0.02443 | -0.0232 | 52.149
12 | 1.2927 | 0.02692 | -0.0212 | 48.0201
12.5 | 1.3138 | 0.02936 | -0.0196 | 44.748
13 | 1.3363 | 0.03177 | -0.0183 | 42.0617
13.5 | 1.3561 | 0.03444 | -0.017 | 39.3757
14 | 1.3773 | 0.03707 | -0.0159 | 37.154
14.5 | 1.3966 | 0.03989 | -0.0148 | 35.0113
15 | 1.4134 | 0.043 | -0.0137 | 32.8698
15.5 | 1.4323 | 0.04595 | -0.0129 | 31.1708
16 | 1.4481 | 0.04928 | -0.0122 | 29.3851
16.5 | 1.4592 | 0.05314 | -0.0114 | 27.4595
17 | 1.4732 | 0.05681 | -0.011 | 25.9321
17.5 | 1.4881 | 0.06049 | -0.0109 | 24.6008
18 | 1.5001 | 0.06457 | -0.0108 | 23.2322
18.5 | 1.5083 | 0.06919 | -0.0111 | 21.7994
19 | 1.5134 | 0.07434 | -0.0115 | 20.3578
19.5 | 1.5219 | 0.07921 | -0.0123 | 19.2135
20 | 1.5282 | 0.08448 | -0.0134 | 18.0895

## 67. Re 4M Mach 0.10 (1)
BIGFOIL.COM POLAR EXPORT
NACA65-618 a=0.2
NACA65-618 a=0.2 |  |  |  | Cl Max: | 1.676 | at alpha= | 14 | deg
JavaFoil+Calcfoil stall+Eppler ext transition |  |  |  | L/D Max: | 131.544 | at alpha= | 3.5 | deg
Re: | 4000000 |  |  | Cd Min: | 0.00523 | at alpha= | -1 | deg
Mach: | 0.1 |  |  | Cl=0 at alpha= | -3.2742 | deg
|  |  |  | @ Cl=0.1, Cd= | 0.0071781
|  |  |  | @ Cl=0.4, Cd= | 0.0053457
|  |  |  | @ Cl=0.6, Cd= | 0.0057569
alpha (deg) | Cl | Cd | Cm | Cl/Cd
-15 | -0.656 | 0.10388 | -0.016 | -6.312
-14.5 | -0.663 | 0.09812 | -0.016 | -6.762
-14 | -0.668 | 0.09262 | -0.017 | -7.216
-13.5 | -0.67 | 0.08731 | -0.017 | -7.673
-13 | -0.669 | 0.08192 | -0.018 | -8.164
-12.5 | -0.663 | 0.07736 | -0.018 | -8.577
-12 | -0.656 | 0.07177 | -0.02 | -9.135
-11.5 | -0.644 | 0.06682 | -0.021 | -9.641
-11 | -0.63 | 0.06085 | -0.022 | -10.357
-10.5 | -0.609 | 0.05805 | -0.023 | -10.485
-10 | -0.695 | 0.01257 | -0.036 | -55.301
-9.5 | -0.667 | 0.01151 | -0.037 | -57.961
-9 | -0.631 | 0.01094 | -0.038 | -57.67
-8.5 | -0.591 | 0.00979 | -0.039 | -60.336
-8 | -0.547 | 0.00988 | -0.04 | -55.377
-7.5 | -0.497 | 0.0095 | -0.041 | -52.336
-7 | -0.444 | 0.00915 | -0.042 | -48.575
-6.5 | -0.389 | 0.00847 | -0.043 | -45.932
-6 | -0.331 | 0.00825 | -0.044 | -40.176
-5.5 | -0.272 | 0.00805 | -0.045 | -33.785
-5 | -0.212 | 0.00788 | -0.046 | -26.894
-4.5 | -0.151 | 0.0077 | -0.047 | -19.624
-4 | -0.09 | 0.00754 | -0.048 | -11.918
-3.5 | -0.028 | 0.00742 | -0.048 | -3.773
-3 | 0.034 | 0.0073 | -0.049 | 4.678
-2.5 | 0.096 | 0.00718 | -0.05 | 13.44
-2 | 0.159 | 0.00715 | -0.051 | 22.236
-1.5 | 0.222 | 0.00711 | -0.052 | 31.285
-1 | 0.285 | 0.00523 | -0.053 | 54.423
-0.5 | 0.347 | 0.00527 | -0.054 | 65.932
0 | 0.41 | 0.00536 | -0.055 | 76.488
0.5 | 0.473 | 0.00549 | -0.056 | 86.028
1 | 0.535 | 0.00563 | -0.057 | 95.083
1.5 | 0.598 | 0.00575 | -0.058 | 103.951
2 | 0.656 | 0.00595 | -0.059 | 110.382
2.5 | 0.715 | 0.00547 | -0.06 | 130.775
3 | 0.775 | 0.00616 | -0.06 | 125.834
3.5 | 0.834 | 0.00634 | -0.061 | 131.544
4 | 0.892 | 0.00684 | -0.062 | 130.452
4.5 | 0.949 | 0.00747 | -0.063 | 127.067
5 | 1.007 | 0.00791 | -0.063 | 127.319
5.5 | 1.064 | 0.00841 | -0.064 | 126.496
6 | 1.12 | 0.00894 | -0.065 | 125.286
6.5 | 1.176 | 0.00953 | -0.066 | 123.347
7 | 1.229 | 0.01013 | -0.067 | 121.36
7.5 | 1.282 | 0.0107 | -0.067 | 119.774
8 | 1.332 | 0.01123 | -0.068 | 118.572
8.5 | 1.38 | 0.01179 | -0.069 | 116.998
9 | 1.425 | 0.01255 | -0.07 | 113.524
9.5 | 1.458 | 0.01859 | -0.07 | 78.412
10 | 1.498 | 0.01952 | -0.071 | 76.756
10.5 | 1.536 | 0.02059 | -0.072 | 74.581
11 | 1.57 | 0.02171 | -0.072 | 72.313
11.5 | 1.601 | 0.02291 | -0.073 | 69.89
12 | 1.626 | 0.02425 | -0.074 | 67.048
12.5 | 1.646 | 0.02557 | -0.075 | 64.351
13 | 1.66 | 0.02704 | -0.075 | 61.417
13.5 | 1.671 | 0.02865 | -0.076 | 58.313
14 | 1.676 | 0.0302 | -0.077 | 55.502
14.5 | 1.674 | 0.03195 | -0.078 | 52.408
15 | 1.665 | 0.03394 | -0.078 | 49.055
15.5 | 1.65 | 0.03611 | -0.079 | 45.69
16 | 1.63 | 0.03824 | -0.08 | 42.623
16.5 | 1.605 | 0.04052 | -0.08 | 39.608
17 | 1.575 | 0.04306 | -0.081 | 36.59
17.5 | 1.541 | 0.04632 | -0.081 | 33.272
18 | 1.504 | 0.04952 | -0.082 | 30.368
18.5 | 1.461 | 0.05329 | -0.082 | 27.412
19 | 1.411 | 0.05687 | -0.083 | 24.817

## 68. Re 4M Mach 0.10 (2)
BIGFOIL.COM POLAR EXPORT
NACA65-618 a=0.2
NACA65-618 a=0.2 |  |  |  | Cl Max: | 1.5199 | at alpha= | 20 | deg
XFOIL ncrit=9 |  |  |  | L/D Max: | 185.027 | at alpha= | 5.5 | deg
Re: | 4000000 |  |  | Cd Min: | 0.08764 | at alpha= | 20 | deg
Mach: | 0.1 |  |  | Cl=0 at alpha= | -3.4862 | deg
|  |  |  | @ Cl=0.1, Cd= | 0.0068974
|  |  |  | @ Cl=0.4, Cd= | 0.0047
|  |  |  | @ Cl=0.6, Cd= | 0.0047114
alpha (deg) | Cl | Cd | Cm | Cl/Cd
-19 | -1.0889 | 0.05442 | -0.0868 | -20.0092
-18.5 | -1.1209 | 0.04555 | -0.0899 | -24.6081
-18 | -1.1431 | 0.03887 | -0.0905 | -29.4083
-17.5 | -1.1535 | 0.0339 | -0.0895 | -34.0265
-17 | -1.1507 | 0.03035 | -0.0878 | -37.9143
-16.5 | -1.1415 | 0.0275 | -0.0856 | -41.5091
-16 | -1.1304 | 0.0249 | -0.0828 | -45.3976
-15.5 | -1.1133 | 0.02282 | -0.0799 | -48.7862
-15 | -1.0913 | 0.02111 | -0.0769 | -51.6959
-14.5 | -1.0668 | 0.01956 | -0.0738 | -54.5399
-14 | -1.0381 | 0.01835 | -0.0707 | -56.5722
-13.5 | -1.0096 | 0.01707 | -0.0673 | -59.1447
-13 | -0.9796 | 0.01596 | -0.0637 | -61.3784
-12.5 | -0.9452 | 0.0151 | -0.0606 | -62.596
-12 | -0.9049 | 0.01406 | -0.0585 | -64.3599
-11.5 | -0.8606 | 0.01327 | -0.0569 | -64.8531
-11 | -0.8156 | 0.01243 | -0.0555 | -65.6154
-10.5 | -0.7672 | 0.01183 | -0.0545 | -64.8521
-10 | -0.7176 | 0.01126 | -0.0537 | -63.73
-9.5 | -0.6687 | 0.0106 | -0.0527 | -63.0849
-9 | -0.6218 | 0.00977 | -0.0516 | -63.6438
-8.5 | -0.5676 | 0.00945 | -0.0515 | -60.0635
-8 | -0.5131 | 0.00915 | -0.0515 | -56.0765
-7.5 | -0.4574 | 0.00889 | -0.0517 | -51.4511
-7 | -0.4011 | 0.00867 | -0.052 | -46.263
-6.5 | -0.3459 | 0.00835 | -0.0521 | -41.4251
-6 | -0.2893 | 0.00812 | -0.0525 | -35.6281
-5.5 | -0.2322 | 0.00789 | -0.053 | -29.4297
-5 | -0.1747 | 0.00772 | -0.0536 | -22.6295
-4 | -0.0599 | 0.00731 | -0.0547 | -8.1943
-3.5 | -0.0016 | 0.00715 | -0.0554 | -0.22378
-3 | 0.0562 | 0.00698 | -0.0561 | 8.0516
-2.5 | 0.1145 | 0.00687 | -0.0569 | 16.6667
-2 | 0.1732 | 0.0067 | -0.0578 | 25.8507
-1.5 | 0.2313 | 0.00652 | -0.0586 | 35.4755
-1 | 0.2876 | 0.00621 | -0.0592 | 46.3124
-0.5 | 0.3365 | 0.00483 | -0.059 | 69.6687
0 | 0.3953 | 0.0047 | -0.06 | 84.1064
0.5 | 0.4544 | 0.0047 | -0.061 | 96.6809
1 | 0.514 | 0.00465 | -0.0621 | 110.5376
1.5 | 0.5733 | 0.00468 | -0.0632 | 122.5
2 | 0.6328 | 0.00475 | -0.0643 | 133.2211
2.5 | 0.6924 | 0.0048 | -0.0655 | 144.25
3 | 0.751 | 0.0049 | -0.0665 | 153.2653
3.5 | 0.8102 | 0.00496 | -0.0676 | 163.3468
4 | 0.8682 | 0.00509 | -0.0686 | 170.5697
4.5 | 0.9263 | 0.00519 | -0.0695 | 178.4778
5 | 0.9835 | 0.00534 | -0.0703 | 184.176
5.5 | 1.038 | 0.00561 | -0.0707 | 185.0267
6 | 1.0902 | 0.00596 | -0.0707 | 182.9195
6.5 | 1.1276 | 0.00693 | -0.0682 | 162.7128
7 | 1.1677 | 0.0076 | -0.0661 | 153.6447
7.5 | 1.1999 | 0.00835 | -0.0626 | 143.7006
8 | 1.2119 | 0.00915 | -0.0552 | 132.4481
8.5 | 1.2257 | 0.01022 | -0.0489 | 119.9315
9 | 1.228 | 0.01193 | -0.0416 | 102.9338
9.5 | 1.2259 | 0.014 | -0.0342 | 87.5643
10.5 | 1.2506 | 0.01962 | -0.0285 | 63.7411
11 | 1.2586 | 0.0225 | -0.0249 | 55.9378
11.5 | 1.2723 | 0.02528 | -0.0223 | 50.3283
12 | 1.2905 | 0.02788 | -0.0203 | 46.2877
12.5 | 1.3115 | 0.0304 | -0.0187 | 43.1414
13 | 1.3344 | 0.03283 | -0.0174 | 40.6458
13.5 | 1.3545 | 0.03554 | -0.0161 | 38.112
14 | 1.3761 | 0.03818 | -0.015 | 36.0424
14.5 | 1.3943 | 0.04117 | -0.0138 | 33.8669
15 | 1.4105 | 0.04441 | -0.0127 | 31.7609
15.5 | 1.4279 | 0.04758 | -0.0119 | 30.0105
16 | 1.4442 | 0.05093 | -0.0111 | 28.3566
16.5 | 1.4554 | 0.05485 | -0.0104 | 26.5342
17 | 1.4703 | 0.05854 | -0.0101 | 25.1162
17.5 | 1.483 | 0.06259 | -0.01 | 23.6939
18 | 1.4929 | 0.06701 | -0.01 | 22.2788
18.5 | 1.5002 | 0.0719 | -0.0103 | 20.8651
19 | 1.5063 | 0.07707 | -0.0109 | 19.5446
19.5 | 1.5144 | 0.08211 | -0.0118 | 18.4436
20 | 1.5199 | 0.08764 | -0.013 | 17.3425

## 69. Re 4M Mach 0.25 (1)
BIGFOIL.COM POLAR EXPORT
NACA65-618 a=0.2
NACA65-618 a=0.2 |  |  |  | Cl Max: | 1.635 | at alpha= | 13 | deg
JavaFoil+Calcfoil stall+Eppler ext transition |  |  |  | L/D Max: | 129.846 | at alpha= | 3.5 | deg
Re: | 4000000 |  |  | Cd Min: | 0.00528 | at alpha= | -1 | deg
Mach: | 0.25 |  |  | Cl=0 at alpha= | -3.2734 | deg
|  |  |  | @ Cl=0.1, Cd= | 0.0072692
|  |  |  | @ Cl=0.4, Cd= | 0.0053939
|  |  |  | @ Cl=0.6, Cd= | 0.0058719
alpha (deg) | Cl | Cd | Cm | Cl/Cd
-14 | -0.501 | 0.09967 | -0.016 | -5.03
-13.5 | -0.53 | 0.0942 | -0.017 | -5.63
-13 | -0.554 | 0.08822 | -0.017 | -6.275
-12.5 | -0.571 | 0.08349 | -0.018 | -6.837
-12 | -0.582 | 0.07759 | -0.018 | -7.505
-11.5 | -0.587 | 0.07269 | -0.019 | -8.074
-11 | -0.585 | 0.06792 | -0.02 | -8.615
-10.5 | -0.576 | 0.06433 | -0.021 | -8.96
-10 | -0.565 | 0.05763 | -0.023 | -9.8
-9.5 | -0.544 | 0.05429 | -0.023 | -10.025
-9 | -0.622 | 0.01184 | -0.039 | -52.519
-8.5 | -0.588 | 0.0111 | -0.04 | -52.994
-8 | -0.549 | 0.0093 | -0.041 | -58.985
-7.5 | -0.504 | 0.00989 | -0.042 | -50.992
-7 | -0.452 | 0.00946 | -0.043 | -47.807
-6.5 | -0.397 | 0.00905 | -0.044 | -43.893
-6 | -0.339 | 0.00846 | -0.045 | -40.05
-5.5 | -0.279 | 0.00817 | -0.046 | -34.123
-5 | -0.217 | 0.00799 | -0.047 | -27.19
-4.5 | -0.155 | 0.00784 | -0.048 | -19.783
-4 | -0.092 | 0.00762 | -0.049 | -12.103
-3.5 | -0.029 | 0.0075 | -0.05 | -3.831
-3 | 0.035 | 0.00738 | -0.051 | 4.751
-2.5 | 0.099 | 0.00727 | -0.052 | 13.641
-2 | 0.163 | 0.00722 | -0.053 | 22.613
-1.5 | 0.228 | 0.00717 | -0.054 | 31.87
-1 | 0.293 | 0.00528 | -0.055 | 55.466
-0.5 | 0.357 | 0.00532 | -0.056 | 67.059
0 | 0.421 | 0.00543 | -0.057 | 77.656
0.5 | 0.486 | 0.00556 | -0.057 | 87.344
1 | 0.55 | 0.0057 | -0.058 | 96.44
1.5 | 0.614 | 0.00592 | -0.059 | 103.738
2 | 0.671 | 0.00592 | -0.06 | 113.395
2.5 | 0.732 | 0.00612 | -0.061 | 119.704
3 | 0.794 | 0.00633 | -0.062 | 125.372
3.5 | 0.854 | 0.00658 | -0.063 | 129.846
4 | 0.913 | 0.00717 | -0.063 | 127.471
4.5 | 0.972 | 0.00781 | -0.064 | 124.385
5 | 1.031 | 0.0083 | -0.065 | 124.241
5.5 | 1.089 | 0.00883 | -0.066 | 123.317
6 | 1.147 | 0.00943 | -0.067 | 121.683
6.5 | 1.204 | 0.01008 | -0.067 | 119.47
7 | 1.258 | 0.01073 | -0.068 | 117.185
7.5 | 1.311 | 0.01133 | -0.069 | 115.701
8 | 1.361 | 0.01192 | -0.07 | 114.15
8.5 | 1.409 | 0.01256 | -0.071 | 112.182
9 | 1.442 | 0.01891 | -0.071 | 76.267
9.5 | 1.483 | 0.01994 | -0.072 | 74.396
10 | 1.521 | 0.02104 | -0.073 | 72.315
10.5 | 1.555 | 0.02225 | -0.073 | 69.889
11 | 1.585 | 0.0235 | -0.074 | 67.424
11.5 | 1.61 | 0.02494 | -0.075 | 64.534
12 | 1.625 | 0.02651 | -0.076 | 61.296
12.5 | 1.634 | 0.02818 | -0.076 | 57.974
13 | 1.635 | 0.02997 | -0.077 | 54.55
13.5 | 1.628 | 0.03179 | -0.078 | 51.229
14 | 1.615 | 0.0338 | -0.079 | 47.769
14.5 | 1.589 | 0.03605 | -0.079 | 44.085
15 | 1.551 | 0.03847 | -0.08 | 40.328
15.5 | 1.505 | 0.04113 | -0.081 | 36.585
16 | 1.448 | 0.04431 | -0.081 | 32.683
16.5 | 1.383 | 0.04782 | -0.082 | 28.929
17 | 1.31 | 0.05278 | -0.082 | 24.813
17.5 | 1.229 | 0.05763 | -0.082 | 21.33
18 | 1.142 | 0.06388 | -0.082 | 17.87

## 70. Re 4M Mach 0.25 (2)
BIGFOIL.COM POLAR EXPORT
NACA65-618 a=0.2
NACA65-618 a=0.2 |  |  |  | Cl Max: | 1.473 | at alpha= | 20 | deg
XFOIL ncrit=9 |  |  |  | L/D Max: | 185.19 | at alpha= | 5.5 | deg
Re: | 4000000 |  |  | Cd Min: | 0.17499 | at alpha= | -19 | deg
Mach: | 0.25 |  |  | Cl=0 at alpha= | -3.5042 | deg
|  |  |  | @ Cl=0.1, Cd= | 0.0069782
|  |  |  | @ Cl=0.4, Cd= | 0.0048047
|  |  |  | @ Cl=0.6, Cd= | 0.0048029
alpha (deg) | Cl | Cd | Cm | Cl/Cd
-19 | -0.507 | 0.17499 | -0.0179 | -2.8973
-18.5 | -0.499 | 0.16642 | -0.0231 | -2.9984
-18 | -0.4933 | 0.15735 | -0.0286 | -3.135
-17.5 | -0.4904 | 0.14779 | -0.0343 | -3.3182
-17 | -0.4859 | 0.13885 | -0.0398 | -3.4995
-16 | -0.7973 | 0.06102 | -0.0916 | -13.0662
-15.5 | -0.8826 | 0.04599 | -0.0984 | -19.1911
-14.5 | -0.9691 | 0.03033 | -0.0955 | -31.9519
-14 | -0.9887 | 0.02532 | -0.0907 | -39.0482
-13.5 | -0.9828 | 0.02219 | -0.0859 | -44.2902
-13 | -0.9647 | 0.0199 | -0.0813 | -48.4774
-12.5 | -0.9384 | 0.01815 | -0.0769 | -51.7025
-11.5 | -0.8747 | 0.0152 | -0.0684 | -57.5461
-11 | -0.8319 | 0.01395 | -0.0657 | -59.6344
-10.5 | -0.7845 | 0.01302 | -0.0635 | -60.2535
-10 | -0.7361 | 0.01213 | -0.0616 | -60.6843
-9.5 | -0.685 | 0.01145 | -0.06 | -59.8253
-9 | -0.6331 | 0.01076 | -0.0586 | -58.8383
-8.5 | -0.585 | 0.00984 | -0.0568 | -59.4512
-8 | -0.5284 | 0.00949 | -0.0563 | -55.6797
-7.5 | -0.4712 | 0.00915 | -0.0559 | -51.4973
-7 | -0.4129 | 0.0089 | -0.0558 | -46.3933
-6.5 | -0.3546 | 0.00865 | -0.0558 | -40.9942
-6 | -0.2968 | 0.0083 | -0.0557 | -35.759
-5.5 | -0.2378 | 0.00805 | -0.056 | -29.5404
-5 | -0.1785 | 0.00786 | -0.0563 | -22.7099
-4.5 | -0.1192 | 0.00762 | -0.0567 | -15.643
-4 | -0.0596 | 0.0074 | -0.0571 | -8.0541
-3.5 | 0.0005 | 0.00724 | -0.0577 | 0.069061
-3 | 0.0602 | 0.00709 | -0.0583 | 8.4908
-2.5 | 0.1207 | 0.00692 | -0.0591 | 17.4422
-2 | 0.1813 | 0.00677 | -0.0599 | 26.7799
-1.5 | 0.2414 | 0.00664 | -0.0607 | 36.3554
-1 | 0.3 | 0.00632 | -0.0613 | 47.4684
-0.5 | 0.3498 | 0.00493 | -0.061 | 70.9533
0 | 0.4099 | 0.00478 | -0.0619 | 85.7531
0.5 | 0.4714 | 0.00476 | -0.063 | 99.0336
1.5 | 0.594 | 0.0048 | -0.0652 | 123.75
2 | 0.6559 | 0.00483 | -0.0664 | 135.7971
2.5 | 0.7172 | 0.00492 | -0.0675 | 145.7724
3 | 0.7783 | 0.00499 | -0.0685 | 155.9719
3.5 | 0.8391 | 0.0051 | -0.0695 | 164.5294
4 | 0.8995 | 0.0052 | -0.0705 | 172.9808
4.5 | 0.9588 | 0.00537 | -0.0712 | 178.5475
5 | 1.0175 | 0.00555 | -0.0718 | 183.3333
5.5 | 1.0741 | 0.0058 | -0.072 | 185.1897
6 | 1.1262 | 0.00622 | -0.0715 | 181.0611
6.5 | 1.1621 | 0.00717 | -0.0682 | 162.0781
7 | 1.1968 | 0.00791 | -0.0645 | 151.3021
7.5 | 1.2091 | 0.00874 | -0.0567 | 138.341
8 | 1.2176 | 0.01002 | -0.0492 | 121.517
8.5 | 1.2351 | 0.01133 | -0.0437 | 109.0115
9 | 1.2337 | 0.01354 | -0.0362 | 91.1152
9.5 | 1.2266 | 0.01606 | -0.0285 | 76.3761
10.5 | 1.248 | 0.0231 | -0.0239 | 54.026
11.5 | 1.2639 | 0.02997 | -0.0178 | 42.1722
12 | 1.2836 | 0.0328 | -0.0159 | 39.1341
12.5 | 1.3038 | 0.03571 | -0.0142 | 36.5108
13 | 1.3234 | 0.03871 | -0.0126 | 34.1875
13.5 | 1.3434 | 0.04176 | -0.0112 | 32.1695
14 | 1.3611 | 0.04507 | -0.0099 | 30.1997
14.5 | 1.377 | 0.0486 | -0.0086 | 28.3333
15 | 1.3953 | 0.05204 | -0.0076 | 26.8121
15.5 | 1.4092 | 0.05598 | -0.0068 | 25.1733
16 | 1.4206 | 0.0603 | -0.0061 | 23.5589
16.5 | 1.432 | 0.06481 | -0.0058 | 22.0954
17 | 1.4436 | 0.06941 | -0.0057 | 20.7982
17.5 | 1.4529 | 0.07445 | -0.006 | 19.5151
18 | 1.4584 | 0.08006 | -0.0065 | 18.2163
18.5 | 1.462 | 0.0861 | -0.0075 | 16.9803
19 | 1.4682 | 0.09203 | -0.0088 | 15.9535
19.5 | 1.4719 | 0.09838 | -0.0105 | 14.9614
20 | 1.473 | 0.10526 | -0.0127 | 13.9939

## 71. Re 4M Mach 0.50 (1)
BIGFOIL.COM POLAR EXPORT
NACA65-618 a=0.2
NACA65-618 a=0.2 |  |  |  | Cl Max: | 1.531 | at alpha= | 9.5 | deg
JavaFoil+Calcfoil stall+Eppler ext transition |  |  |  | L/D Max: | 120.762 | at alpha= | 3 | deg
Re: | 4000000 |  |  | Cd Min: | 0.00572 | at alpha= | -0.5 | deg
Mach: | 0.5 |  |  | Cl=0 at alpha= | -3.2746 | deg
|  |  |  | @ Cl=0.1, Cd= | 0.0077953
|  |  |  | @ Cl=0.4, Cd= | 0.0057232
|  |  |  | @ Cl=0.6, Cd= | 0.0062031
alpha (deg) | Cl | Cd | Cm | Cl/Cd
-20 | -0.953 | 0.16468 | -0.015 | -5.786
-19.5 | -0.925 | 0.1571 | -0.015 | -5.888
-19 | -0.899 | 0.15472 | -0.016 | -5.808
-18.5 | -0.869 | 0.14974 | -0.016 | -5.806
-18 | -0.839 | 0.14344 | -0.016 | -5.852
-17.5 | -0.81 | 0.15549 | -0.016 | -5.212
-17 | -0.783 | 0.13258 | -0.016 | -5.904
-16.5 | -0.755 | 0.12857 | -0.017 | -5.871
-16 | -0.727 | 0.12896 | -0.017 | -5.639
-15.5 | -0.698 | 0.12037 | -0.017 | -5.798
-15 | -0.669 | 0.11601 | -0.017 | -5.762
-14.5 | -0.64 | 0.11024 | -0.017 | -5.808
-14 | -0.612 | 0.10651 | -0.018 | -5.747
-13.5 | -0.584 | 0.10605 | -0.018 | -5.505
-13 | -0.556 | 0.10256 | -0.019 | -5.416
-12.5 | -0.527 | 0.09815 | -0.019 | -5.367
-12 | -0.498 | 0.08848 | -0.019 | -5.627
-11.5 | -0.47 | 0.08062 | -0.019 | -5.824
-11 | -0.441 | 0.07424 | -0.02 | -5.943
-10.5 | -0.413 | 0.06901 | -0.021 | -5.984
-10 | -0.384 | 0.06377 | -0.021 | -6.029
-9.5 | -0.356 | 0.05866 | -0.021 | -6.066
-9 | -0.327 | 0.06747 | -0.02 | -4.84
-8.5 | -0.298 | 0.06375 | -0.021 | -4.679
-8 | -0.27 | 0.05609 | -0.022 | -4.812
-7.5 | -0.357 | 0.05109 | -0.024 | -6.993
-7 | -0.367 | 0.04634 | -0.025 | -7.925
-6.5 | -0.347 | 0.03662 | -0.033 | -9.474
-6 | -0.362 | 0.01008 | -0.05 | -35.975
-5.5 | -0.304 | 0.00956 | -0.051 | -31.778
-5 | -0.239 | 0.00884 | -0.052 | -27.022
-4.5 | -0.171 | 0.00846 | -0.054 | -20.265
-4 | -0.102 | 0.00826 | -0.055 | -12.375
-3.5 | -0.032 | 0.00806 | -0.056 | -3.969
-3 | 0.039 | 0.00788 | -0.057 | 4.955
-2.5 | 0.111 | 0.00778 | -0.058 | 14.213
-2 | 0.182 | 0.00768 | -0.059 | 23.743
-1.5 | 0.255 | 0.00773 | -0.06 | 33.025
-1 | 0.327 | 0.0076 | -0.061 | 43.088
-0.5 | 0.399 | 0.00572 | -0.062 | 69.746
0 | 0.467 | 0.00594 | -0.063 | 78.699
0.5 | 0.537 | 0.00607 | -0.064 | 88.516
1 | 0.608 | 0.00622 | -0.065 | 97.647
1.5 | 0.677 | 0.00639 | -0.066 | 105.954
2 | 0.741 | 0.00669 | -0.066 | 110.675
2.5 | 0.808 | 0.00695 | -0.067 | 116.291
3 | 0.876 | 0.00725 | -0.068 | 120.762
3.5 | 0.941 | 0.00795 | -0.069 | 118.352
4 | 1.006 | 0.00889 | -0.07 | 113.128
4.5 | 1.071 | 0.00954 | -0.071 | 112.237
5 | 1.135 | 0.0103 | -0.072 | 110.176
5.5 | 1.199 | 0.01116 | -0.073 | 107.387
6 | 1.261 | 0.01207 | -0.074 | 104.472
6.5 | 1.322 | 0.01305 | -0.074 | 101.316
7 | 1.378 | 0.01389 | -0.075 | 99.204
7.5 | 1.43 | 0.01474 | -0.076 | 97.007
8 | 1.475 | 0.01571 | -0.077 | 93.878
8.5 | 1.5 | 0.02424 | -0.077 | 61.854
9 | 1.524 | 0.02603 | -0.078 | 58.549
9.5 | 1.531 | 0.02803 | -0.079 | 54.619
10 | 1.509 | 0.03058 | -0.08 | 49.353
10.5 | 1.429 | 0.03346 | -0.081 | 42.72
11 | 0.931 | 0.03694 | -0.081 | 25.199
11.5 | 0.824 | 0.08588 | -0.038 | 9.589
12 | 0.989 | 0.04254 | -0.083 | 23.25
12.5 | 0.878 | 0.09307 | -0.041 | 9.437
13 | 0.905 | 0.10184 | -0.041 | 8.886
13.5 | 0.932 | 0.10271 | -0.043 | 9.075
14 | 1.093 | 0.06281 | -0.084 | 17.395
14.5 | 0.987 | 0.11359 | -0.047 | 8.689

## 72. Re 4M Mach 0.50 (2)
BIGFOIL.COM POLAR EXPORT
NACA65-618 a=0.2
NACA65-618 a=0.2 |  |  |  | Cl Max: | 1.3067 | at alpha= | 15 | deg
XFOIL ncrit=9 |  |  |  | L/D Max: | 175.602 | at alpha= | 4.5 | deg
Re: | 4000000 |  |  | Cd Min: | 0.18796 | at alpha= | 20 | deg
Mach: | 0.5 |  |  | Cl=0 at alpha= | -3.607 | deg
|  |  |  | @ Cl=0.1, Cd= | 0.0074662
|  |  |  | @ Cl=0.4, Cd= | 0.0065852
|  |  |  | @ Cl=0.6, Cd= | 0.0051376
alpha (deg) | Cl | Cd | Cm | Cl/Cd
-13.5 | -0.3083 | 0.11322 | -0.0686 | -2.723
-13 | -0.3052 | 0.10397 | -0.0744 | -2.9355
-12.5 | -0.3047 | 0.09472 | -0.0802 | -3.2168
-12 | -0.316 | 0.08407 | -0.0871 | -3.7588
-11.5 | -0.3364 | 0.07244 | -0.0952 | -4.6438
-11 | -0.3885 | 0.05552 | -0.1095 | -6.9975
-10.5 | -0.4281 | 0.04565 | -0.1149 | -9.3779
-10 | -0.4774 | 0.03729 | -0.1151 | -12.8024
-9.5 | -0.5188 | 0.03073 | -0.1107 | -16.8825
-9 | -0.5603 | 0.02444 | -0.1022 | -22.9255
-8.5 | -0.5848 | 0.01761 | -0.0934 | -33.2084
-8 | -0.5596 | 0.01279 | -0.0875 | -43.7529
-7.5 | -0.5013 | 0.01166 | -0.0833 | -42.9931
-7 | -0.4454 | 0.01059 | -0.0791 | -42.0585
-6.5 | -0.3796 | 0.01014 | -0.0766 | -37.4359
-6 | -0.3155 | 0.00964 | -0.0743 | -32.7282
-5.5 | -0.2516 | 0.00911 | -0.0723 | -27.618
-5 | -0.1859 | 0.0087 | -0.071 | -21.3678
-4.5 | -0.1194 | 0.00838 | -0.07 | -14.2482
-4 | -0.0525 | 0.00806 | -0.0694 | -6.5136
-3.5 | 0.0143 | 0.00772 | -0.069 | 1.8523
-3 | 0.0825 | 0.00751 | -0.0691 | 10.9854
-2.5 | 0.1504 | 0.00734 | -0.0693 | 20.4905
-2 | 0.2193 | 0.00716 | -0.0698 | 30.6285
-1.5 | 0.2885 | 0.00701 | -0.0705 | 41.1555
-1 | 0.3565 | 0.00686 | -0.0711 | 51.9679
-0.5 | 0.4214 | 0.00645 | -0.0713 | 65.3333
0 | 0.4767 | 0.00513 | -0.0706 | 92.924
0.5 | 0.5463 | 0.00513 | -0.0716 | 106.4912
1 | 0.6168 | 0.00514 | -0.0727 | 120
1.5 | 0.6871 | 0.0052 | -0.0737 | 132.1346
2 | 0.7571 | 0.00531 | -0.0747 | 142.58
2.5 | 0.8271 | 0.00543 | -0.0755 | 152.3204
3 | 0.8961 | 0.00557 | -0.0762 | 160.8797
3.5 | 0.9637 | 0.00576 | -0.0764 | 167.309
4 | 1.0304 | 0.00597 | -0.0764 | 172.5963
4.5 | 1.094 | 0.00623 | -0.0757 | 175.6019
5 | 1.1514 | 0.00662 | -0.0738 | 173.9275
5.5 | 1.1924 | 0.0071 | -0.0689 | 167.9437
6 | 1.2149 | 0.008 | -0.0612 | 151.8625
6.5 | 1.2343 | 0.00936 | -0.0539 | 131.8697
7 | 1.246 | 0.01129 | -0.0463 | 110.3632
7.5 | 1.2525 | 0.0137 | -0.0388 | 91.4234
8.5 | 1.2645 | 0.01925 | -0.0255 | 65.6883
9 | 1.266 | 0.0225 | -0.0192 | 56.2667
9.5 | 1.2713 | 0.02759 | -0.0177 | 46.0783
10 | 1.2553 | 0.03344 | -0.0137 | 37.5389
10.5 | 1.2364 | 0.03924 | -0.0091 | 31.5087
11 | 1.2227 | 0.04505 | -0.0053 | 27.141
11.5 | 1.2234 | 0.05023 | -0.0026 | 24.356
12 | 1.2387 | 0.05462 | -0.0007 | 22.6785
12.5 | 1.2541 | 0.05917 | 0.0009 | 21.1949
13 | 1.2674 | 0.06417 | 0.0021 | 19.7507
13.5 | 1.283 | 0.06916 | 0.003 | 18.5512
14 | 1.294 | 0.07483 | 0.0035 | 17.2925
14.5 | 1.301 | 0.08114 | 0.0034 | 16.034
15 | 1.3067 | 0.08791 | 0.0028 | 14.8641
15.5 | 1.3067 | 0.09557 | 0.0014 | 13.6727
16 | 1.306 | 0.10361 | -0.0005 | 12.605
16.5 | 1.2997 | 0.11265 | -0.0035 | 11.5375
17 | 1.2902 | 0.12231 | -0.0073 | 10.5486
17.5 | 1.2796 | 0.13249 | -0.0118 | 9.6581
18 | 1.27 | 0.14274 | -0.0168 | 8.8973
18.5 | 1.2595 | 0.15342 | -0.0225 | 8.2095
19 | 1.248 | 0.16452 | -0.029 | 7.5857
19.5 | 1.2367 | 0.17585 | -0.036 | 7.0327
20 | 1.2224 | 0.18796 | -0.0439 | 6.5035

## 73. Re 5M Mach 0.00 (1)
BIGFOIL.COM POLAR EXPORT
NACA65-618 a=0.2
NACA65-618 a=0.2 |  |  |  | Cl Max: | 1.687 | at alpha= | 14.5 | deg
JavaFoil+Calcfoil stall+Eppler ext transition |  |  |  | L/D Max: | 127.166 | at alpha= | 5 | deg
Re: | 5000000 |  |  | Cd Min: | 0.00507 | at alpha= | -1 | deg
Mach: | 0 |  |  | Cl=0 at alpha= | -3.2742 | deg
|  |  |  | @ Cl=0.1, Cd= | 0.0069761
|  |  |  | @ Cl=0.4, Cd= | 0.0052384
|  |  |  | @ Cl=0.6, Cd= | 0.0055807
alpha (deg) | Cl | Cd | Cm | Cl/Cd
-15.5 | -0.675 | 0.1068 | -0.015 | -6.316
-15 | -0.682 | 0.10108 | -0.016 | -6.743
-14.5 | -0.686 | 0.09551 | -0.016 | -7.181
-14 | -0.688 | 0.09011 | -0.017 | -7.634
-13.5 | -0.687 | 0.08488 | -0.018 | -8.094
-13 | -0.683 | 0.07961 | -0.018 | -8.579
-12.5 | -0.676 | 0.07486 | -0.019 | -9.026
-12 | -0.666 | 0.06922 | -0.02 | -9.625
-11.5 | -0.654 | 0.06365 | -0.022 | -10.269
-11 | -0.644 | 0.05364 | -0.024 | -12.016
-10.5 | -0.721 | 0.01363 | -0.035 | -52.913
-10 | -0.698 | 0.01211 | -0.036 | -57.66
-9.5 | -0.67 | 0.01092 | -0.037 | -61.347
-9 | -0.633 | 0.0093 | -0.038 | -68.015
-8.5 | -0.593 | 0.00989 | -0.039 | -59.981
-8 | -0.546 | 0.00943 | -0.04 | -57.877
-7.5 | -0.496 | 0.00916 | -0.041 | -54.103
-7 | -0.443 | 0.00882 | -0.042 | -50.218
-6.5 | -0.387 | 0.0081 | -0.043 | -47.845
-6 | -0.33 | 0.00787 | -0.044 | -41.905
-5.5 | -0.271 | 0.00775 | -0.045 | -34.953
-5 | -0.211 | 0.00758 | -0.045 | -27.829
-4.5 | -0.15 | 0.00742 | -0.046 | -20.287
-4 | -0.089 | 0.00724 | -0.047 | -12.341
-3.5 | -0.028 | 0.00722 | -0.048 | -3.86
-3 | 0.034 | 0.00708 | -0.049 | 4.801
-2.5 | 0.096 | 0.00698 | -0.05 | 13.75
-2 | 0.158 | 0.00692 | -0.051 | 22.874
-1.5 | 0.221 | 0.00687 | -0.052 | 32.189
-1 | 0.283 | 0.00507 | -0.053 | 55.961
-0.5 | 0.346 | 0.00516 | -0.054 | 66.958
0 | 0.408 | 0.00525 | -0.055 | 77.74
0.5 | 0.47 | 0.0053 | -0.056 | 88.699
1 | 0.532 | 0.00541 | -0.057 | 98.343
1.5 | 0.595 | 0.00556 | -0.058 | 106.845
2 | 0.653 | 0.0058 | -0.059 | 112.602
2.5 | 0.713 | 0.00563 | -0.059 | 126.648
3 | 0.771 | 0.00609 | -0.06 | 126.737
3.5 | 0.829 | 0.00659 | -0.061 | 125.764
4 | 0.887 | 0.00706 | -0.062 | 125.61
4.5 | 0.945 | 0.00745 | -0.062 | 126.918
5 | 1.002 | 0.00788 | -0.063 | 127.166
5.5 | 1.059 | 0.00836 | -0.064 | 126.679
6 | 1.116 | 0.00886 | -0.065 | 126.039
6.5 | 1.172 | 0.0094 | -0.066 | 124.631
7 | 1.225 | 0.00991 | -0.066 | 123.638
7.5 | 1.278 | 0.01036 | -0.067 | 123.312
8 | 1.328 | 0.01083 | -0.068 | 122.571
8.5 | 1.376 | 0.01144 | -0.069 | 120.277
9 | 1.421 | 0.0123 | -0.07 | 115.522
9.5 | 1.455 | 0.01762 | -0.07 | 82.584
10 | 1.496 | 0.01853 | -0.071 | 80.731
10.5 | 1.534 | 0.01952 | -0.071 | 78.602
11 | 1.569 | 0.02057 | -0.072 | 76.298
11.5 | 1.601 | 0.02163 | -0.073 | 74.015
12 | 1.627 | 0.0229 | -0.074 | 71.026
12.5 | 1.648 | 0.02405 | -0.074 | 68.543
13 | 1.665 | 0.02551 | -0.075 | 65.281
13.5 | 1.678 | 0.02685 | -0.076 | 62.483
14 | 1.685 | 0.02842 | -0.077 | 59.309
14.5 | 1.687 | 0.03005 | -0.077 | 56.125
15 | 1.68 | 0.03188 | -0.078 | 52.704
15.5 | 1.669 | 0.03387 | -0.079 | 49.291
16 | 1.654 | 0.03579 | -0.079 | 46.206
16.5 | 1.633 | 0.03781 | -0.08 | 43.201
17 | 1.609 | 0.04026 | -0.081 | 39.959
17.5 | 1.58 | 0.04287 | -0.081 | 36.855
18 | 1.548 | 0.04573 | -0.082 | 33.845
18.5 | 1.511 | 0.04898 | -0.082 | 30.851
19 | 1.467 | 0.05249 | -0.083 | 27.941
19.5 | 1.421 | 0.05575 | -0.083 | 25.486

## 74. Re 5M Mach 0.00 (2)
BIGFOIL.COM POLAR EXPORT
NACA65-618 a=0.2
NACA65-618 a=0.2 |  |  |  | Cl Max: | 1.5566 | at alpha= | 20 | deg
XFOIL ncrit=9 |  |  |  | L/D Max: | 189.284 | at alpha= | 5 | deg
Re: | 5000000 |  |  | Cd Min: | 0.08069 | at alpha= | 20 | deg
Mach: | 0 |  |  | Cl=0 at alpha= | -3.4691 | deg
|  |  |  | @ Cl=0.1, Cd= | 0.0065634
|  |  |  | @ Cl=0.4, Cd= | 0.0045235
|  |  |  | @ Cl=0.6, Cd= | 0.0044795
alpha (deg) | Cl | Cd | Cm | Cl/Cd
-20 | -1.2112 | 0.04956 | -0.0865 | -24.4391
-19.5 | -1.2406 | 0.04167 | -0.0881 | -29.772
-18.5 | -1.2442 | 0.03302 | -0.0871 | -37.6802
-18 | -1.2373 | 0.02985 | -0.0857 | -41.4506
-17.5 | -1.2302 | 0.02687 | -0.0835 | -45.7834
-17 | -1.2137 | 0.02472 | -0.0813 | -49.0979
-16.5 | -1.1945 | 0.02282 | -0.0788 | -52.3444
-16 | -1.1737 | 0.02108 | -0.0761 | -55.6784
-15.5 | -1.1492 | 0.01962 | -0.0733 | -58.5729
-15 | -1.122 | 0.01836 | -0.0705 | -61.1111
-14.5 | -1.093 | 0.01724 | -0.0676 | -63.3991
-14 | -1.0622 | 0.01626 | -0.0645 | -65.326
-13.5 | -1.0308 | 0.01542 | -0.0612 | -66.8482
-13 | -0.9968 | 0.01467 | -0.0581 | -67.9482
-12.5 | -0.9546 | 0.01394 | -0.0565 | -68.4792
-12 | -0.9101 | 0.01326 | -0.0552 | -68.635
-11.5 | -0.8636 | 0.01263 | -0.0541 | -68.3769
-11 | -0.8186 | 0.01179 | -0.0528 | -69.4317
-10.5 | -0.7699 | 0.0112 | -0.052 | -68.7411
-10 | -0.7203 | 0.01066 | -0.0514 | -67.5704
-9.5 | -0.6692 | 0.01017 | -0.051 | -65.8014
-9 | -0.6227 | 0.00931 | -0.0498 | -66.8851
-8.5 | -0.5693 | 0.00897 | -0.0498 | -63.4671
-8 | -0.5147 | 0.00866 | -0.05 | -59.4342
-7.5 | -0.4594 | 0.00839 | -0.0502 | -54.7557
-7 | -0.4035 | 0.00818 | -0.0506 | -49.3276
-6.5 | -0.3469 | 0.00797 | -0.0511 | -43.5257
-6 | -0.2909 | 0.00769 | -0.0514 | -37.8283
-5.5 | -0.234 | 0.00749 | -0.052 | -31.2417
-5 | -0.1767 | 0.00733 | -0.0526 | -24.1064
-4.5 | -0.119 | 0.00714 | -0.0533 | -16.6667
-4 | -0.0615 | 0.00695 | -0.054 | -8.8489
-3.5 | -0.0036 | 0.00682 | -0.0548 | -0.52786
-3 | 0.0546 | 0.00668 | -0.0556 | 8.1737
-2.5 | 0.113 | 0.00653 | -0.0564 | 17.3047
-2 | 0.1713 | 0.00641 | -0.0573 | 26.7239
-1.5 | 0.2293 | 0.00629 | -0.0582 | 36.4547
-1 | 0.2867 | 0.006 | -0.059 | 47.7833
-0.5 | 0.3426 | 0.00556 | -0.0596 | 61.6187
0 | 0.3936 | 0.00453 | -0.0598 | 86.8874
0.5 | 0.453 | 0.00447 | -0.0609 | 101.3423
1 | 0.5119 | 0.00446 | -0.062 | 114.7758
1.5 | 0.571 | 0.00446 | -0.0631 | 128.0269
2 | 0.6304 | 0.0045 | -0.0643 | 140.0889
2.5 | 0.6893 | 0.00459 | -0.0654 | 150.1743
3 | 0.7484 | 0.00465 | -0.0665 | 160.9462
3.5 | 0.8066 | 0.00476 | -0.0676 | 169.4538
4 | 0.8649 | 0.00485 | -0.0686 | 178.3299
4.5 | 0.9225 | 0.00498 | -0.0696 | 185.241
5 | 0.9786 | 0.00517 | -0.0704 | 189.2843
5.5 | 1.0321 | 0.0055 | -0.0707 | 187.6545
6 | 1.08 | 0.00607 | -0.07 | 177.9242
6.5 | 1.1189 | 0.00695 | -0.0679 | 160.9928
7 | 1.1598 | 0.00758 | -0.066 | 153.0079
7.5 | 1.193 | 0.00832 | -0.0628 | 143.3894
8 | 1.2093 | 0.00902 | -0.0562 | 134.0687
8.5 | 1.2169 | 0.01021 | -0.0489 | 119.1871
9 | 1.2171 | 0.012 | -0.0413 | 101.425
9.5 | 1.2225 | 0.01388 | -0.0352 | 88.0764
10 | 1.239 | 0.01616 | -0.0324 | 76.6708
11 | 1.2679 | 0.02127 | -0.0267 | 59.6098
11.5 | 1.2883 | 0.02354 | -0.0246 | 54.7281
12 | 1.3114 | 0.02576 | -0.023 | 50.9084
12.5 | 1.3351 | 0.02803 | -0.0217 | 47.6311
13 | 1.3577 | 0.03046 | -0.0204 | 44.5732
13.5 | 1.3823 | 0.03273 | -0.0193 | 42.2334
14 | 1.4023 | 0.03544 | -0.0182 | 39.5683
14.5 | 1.4218 | 0.03819 | -0.017 | 37.2296
15 | 1.4412 | 0.041 | -0.0159 | 35.1512
15.5 | 1.4558 | 0.0442 | -0.0147 | 32.9367
16 | 1.4707 | 0.04741 | -0.0136 | 31.0209
16.5 | 1.4883 | 0.05049 | -0.0128 | 29.4771
17 | 1.5015 | 0.05407 | -0.0121 | 27.7696
17.5 | 1.5127 | 0.05794 | -0.0116 | 26.108
18 | 1.5215 | 0.06223 | -0.0112 | 24.4496
18.5 | 1.5315 | 0.06649 | -0.0112 | 23.0335
19 | 1.5427 | 0.07077 | -0.0115 | 21.7988
19.5 | 1.5518 | 0.07542 | -0.0121 | 20.5754
20 | 1.5566 | 0.08069 | -0.0129 | 19.2911

## 75. Re 5M Mach 0.10 (1)
BIGFOIL.COM POLAR EXPORT
NACA65-618 a=0.2
NACA65-618 a=0.2 |  |  |  | Cl Max: | 1.679 | at alpha= | 14 | deg
JavaFoil+Calcfoil stall+Eppler ext transition |  |  |  | L/D Max: | 133.041 | at alpha= | 2.5 | deg
Re: | 5000000 |  |  | Cd Min: | 0.00505 | at alpha= | -1 | deg
Mach: | 0.1 |  |  | Cl=0 at alpha= | -3.2742 | deg
|  |  |  | @ Cl=0.1, Cd= | 0.0069968
|  |  |  | @ Cl=0.4, Cd= | 0.0052341
|  |  |  | @ Cl=0.6, Cd= | 0.0056169
alpha (deg) | Cl | Cd | Cm | Cl/Cd
-15 | -0.656 | 0.10237 | -0.016 | -6.41
-14.5 | -0.664 | 0.09631 | -0.016 | -6.893
-14 | -0.669 | 0.09093 | -0.017 | -7.354
-13.5 | -0.671 | 0.08601 | -0.017 | -7.795
-13 | -0.67 | 0.08049 | -0.018 | -8.32
-12.5 | -0.664 | 0.07596 | -0.019 | -8.746
-12 | -0.657 | 0.07029 | -0.02 | -9.347
-11.5 | -0.646 | 0.06515 | -0.021 | -9.915
-11 | -0.634 | 0.05778 | -0.023 | -10.977
-10.5 | -0.612 | 0.05514 | -0.024 | -11.108
-10 | -0.699 | 0.01184 | -0.036 | -59.027
-9.5 | -0.669 | 0.01101 | -0.037 | -60.751
-9 | -0.632 | 0.00942 | -0.038 | -67.144
-8.5 | -0.594 | 0.00995 | -0.04 | -59.698
-8 | -0.547 | 0.00942 | -0.04 | -58.091
-7.5 | -0.497 | 0.00918 | -0.041 | -54.131
-7 | -0.444 | 0.00885 | -0.042 | -50.209
-6.5 | -0.389 | 0.00812 | -0.043 | -47.911
-6 | -0.331 | 0.00795 | -0.044 | -41.66
-5.5 | -0.272 | 0.00776 | -0.045 | -35.049
-5 | -0.212 | 0.00759 | -0.046 | -27.915
-4.5 | -0.151 | 0.00743 | -0.047 | -20.364
-4 | -0.09 | 0.00732 | -0.048 | -12.266
-3.5 | -0.028 | 0.0072 | -0.048 | -3.886
-3 | 0.034 | 0.0071 | -0.049 | 4.807
-2.5 | 0.096 | 0.007 | -0.05 | 13.779
-2 | 0.159 | 0.00695 | -0.051 | 22.889
-1.5 | 0.222 | 0.00685 | -0.052 | 32.462
-1 | 0.285 | 0.00505 | -0.053 | 56.436
-0.5 | 0.347 | 0.00515 | -0.054 | 67.461
0 | 0.41 | 0.00525 | -0.055 | 78.087
0.5 | 0.473 | 0.00537 | -0.056 | 88.044
1 | 0.535 | 0.00549 | -0.057 | 97.501
1.5 | 0.598 | 0.00561 | -0.058 | 106.435
2 | 0.656 | 0.00581 | -0.059 | 113.014
2.5 | 0.716 | 0.00538 | -0.06 | 133.041
3 | 0.775 | 0.00614 | -0.06 | 126.137
3.5 | 0.833 | 0.00662 | -0.061 | 125.73
4 | 0.891 | 0.00713 | -0.062 | 125.029
4.5 | 0.949 | 0.00749 | -0.063 | 126.705
5 | 1.007 | 0.00794 | -0.063 | 126.764
5.5 | 1.064 | 0.00843 | -0.064 | 126.199
6 | 1.121 | 0.00895 | -0.065 | 125.228
6.5 | 1.177 | 0.00951 | -0.066 | 123.683
7 | 1.23 | 0.00999 | -0.067 | 123.129
7.5 | 1.283 | 0.01045 | -0.068 | 122.736
8 | 1.333 | 0.01094 | -0.068 | 121.928
8.5 | 1.381 | 0.01157 | -0.069 | 119.378
9 | 1.417 | 0.01666 | -0.069 | 85.069
9.5 | 1.46 | 0.01784 | -0.07 | 81.838
10 | 1.5 | 0.01877 | -0.071 | 79.962
10.5 | 1.538 | 0.01978 | -0.072 | 77.753
11 | 1.573 | 0.02086 | -0.073 | 75.387
11.5 | 1.604 | 0.022 | -0.073 | 72.899
12 | 1.628 | 0.02325 | -0.074 | 70.029
12.5 | 1.648 | 0.02452 | -0.075 | 67.209
13 | 1.663 | 0.02595 | -0.076 | 64.096
13.5 | 1.673 | 0.02748 | -0.076 | 60.889
14 | 1.679 | 0.02895 | -0.077 | 57.99
14.5 | 1.677 | 0.03063 | -0.078 | 54.745
15 | 1.668 | 0.03253 | -0.078 | 51.256
15.5 | 1.652 | 0.0346 | -0.079 | 47.76
16 | 1.632 | 0.03661 | -0.08 | 44.588
16.5 | 1.607 | 0.03885 | -0.08 | 41.377
17 | 1.578 | 0.04125 | -0.081 | 38.257
17.5 | 1.544 | 0.04433 | -0.081 | 34.828
18 | 1.506 | 0.04744 | -0.082 | 31.754
18.5 | 1.464 | 0.05105 | -0.082 | 28.671
19 | 1.414 | 0.05436 | -0.083 | 26.012

## 76. Re 5M Mach 0.10 (2)
BIGFOIL.COM POLAR EXPORT
NACA65-618 a=0.2
NACA65-618 a=0.2 |  |  |  | Cl Max: | 1.5466 | at alpha= | 20 | deg
XFOIL ncrit=9 |  |  |  | L/D Max: | 189.423 | at alpha= | 5 | deg
Re: | 5000000 |  |  | Cd Min: | 0.08404 | at alpha= | 20 | deg
Mach: | 0.1 |  |  | Cl=0 at alpha= | -3.4718 | deg
|  |  |  | @ Cl=0.1, Cd= | 0.006576
|  |  |  | @ Cl=0.4, Cd= | 0.0045363
|  |  |  | @ Cl=0.6, Cd= | 0.004491
alpha (deg) | Cl | Cd | Cm | Cl/Cd
-20 | -1.0743 | 0.06976 | -0.078 | -15.3999
-19.5 | -1.167 | 0.05101 | -0.0884 | -22.8779
-19 | -1.1875 | 0.04375 | -0.0904 | -27.1429
-18.5 | -1.2017 | 0.03795 | -0.0907 | -31.6653
-18 | -1.2049 | 0.03361 | -0.0898 | -35.8494
-17.5 | -1.2074 | 0.02966 | -0.0879 | -40.708
-17 | -1.1965 | 0.02695 | -0.0857 | -44.397
-16.5 | -1.1818 | 0.02462 | -0.0832 | -48.0016
-16 | -1.1651 | 0.0225 | -0.0803 | -51.7822
-15.5 | -1.1438 | 0.02076 | -0.0773 | -55.0963
-15 | -1.1186 | 0.01929 | -0.0743 | -57.9886
-14 | -1.0613 | 0.01687 | -0.068 | -62.9105
-13.5 | -1.03 | 0.01591 | -0.0646 | -64.7392
-13 | -0.9985 | 0.01507 | -0.061 | -66.2575
-12.5 | -0.9582 | 0.01429 | -0.0588 | -67.0539
-12 | -0.914 | 0.01354 | -0.0572 | -67.5037
-11.5 | -0.8677 | 0.01287 | -0.0559 | -67.4204
-11 | -0.8222 | 0.01203 | -0.0545 | -68.3458
-10.5 | -0.7735 | 0.0114 | -0.0535 | -67.8509
-10 | -0.7242 | 0.0108 | -0.0527 | -67.0556
-9.5 | -0.6726 | 0.0103 | -0.0521 | -65.301
-9 | -0.622 | 0.00971 | -0.0515 | -64.0577
-8.5 | -0.5729 | 0.00902 | -0.0507 | -63.5144
-8 | -0.5176 | 0.00871 | -0.0508 | -59.4259
-7.5 | -0.4621 | 0.00843 | -0.0509 | -54.8161
-7 | -0.4058 | 0.00822 | -0.0512 | -49.3674
-6.5 | -0.3488 | 0.008 | -0.0517 | -43.6
-6 | -0.2924 | 0.00772 | -0.052 | -37.8756
-5.5 | -0.2352 | 0.00752 | -0.0525 | -31.2766
-5 | -0.1775 | 0.00734 | -0.0531 | -24.1826
-4.5 | -0.1193 | 0.00717 | -0.0538 | -16.6388
-4 | -0.0615 | 0.00696 | -0.0544 | -8.8362
-3.5 | -0.0033 | 0.00684 | -0.0552 | -0.48246
-3 | 0.0553 | 0.00669 | -0.056 | 8.2661
-2.5 | 0.1141 | 0.00654 | -0.0568 | 17.4465
-2 | 0.1727 | 0.00642 | -0.0577 | 26.9003
-1.5 | 0.2312 | 0.00631 | -0.0586 | 36.6403
-1 | 0.289 | 0.00602 | -0.0594 | 48.0066
-0.5 | 0.3453 | 0.00561 | -0.06 | 61.5508
0 | 0.3963 | 0.00454 | -0.0601 | 87.2907
0.5 | 0.4561 | 0.00448 | -0.0613 | 101.808
1 | 0.5153 | 0.00447 | -0.0623 | 115.2796
1.5 | 0.5749 | 0.00447 | -0.0635 | 128.613
2 | 0.6346 | 0.00452 | -0.0646 | 140.3982
2.5 | 0.6939 | 0.0046 | -0.0658 | 150.8478
3 | 0.7534 | 0.00467 | -0.0669 | 161.3276
3.5 | 0.812 | 0.00477 | -0.068 | 170.2306
4 | 0.8705 | 0.00488 | -0.069 | 178.3811
4.5 | 0.9285 | 0.005 | -0.07 | 185.7
5 | 0.985 | 0.0052 | -0.0707 | 189.4231
5.5 | 1.0388 | 0.00553 | -0.071 | 187.8481
6 | 1.0868 | 0.0061 | -0.0703 | 178.1639
6.5 | 1.1252 | 0.00699 | -0.0679 | 160.9728
7 | 1.1658 | 0.00763 | -0.0659 | 152.7916
7.5 | 1.1972 | 0.00839 | -0.0622 | 142.6937
8 | 1.2103 | 0.00913 | -0.055 | 132.563
8.5 | 1.2185 | 0.01038 | -0.0478 | 117.3892
9 | 1.2176 | 0.01229 | -0.0402 | 99.0724
9.5 | 1.2224 | 0.01425 | -0.0341 | 85.7825
10 | 1.2426 | 0.01677 | -0.0324 | 74.0966
11 | 1.2667 | 0.02201 | -0.0258 | 57.5511
11.5 | 1.2882 | 0.0243 | -0.0238 | 53.0123
12 | 1.3112 | 0.02659 | -0.0222 | 49.3118
12.5 | 1.3349 | 0.02893 | -0.0209 | 46.1424
13 | 1.3571 | 0.03145 | -0.0196 | 43.151
13.5 | 1.3802 | 0.03392 | -0.0184 | 40.6899
14 | 1.3992 | 0.03677 | -0.0171 | 38.0528
14.5 | 1.4197 | 0.03946 | -0.0159 | 35.9782
15 | 1.4396 | 0.04225 | -0.0148 | 34.0734
15.5 | 1.453 | 0.04561 | -0.0135 | 31.857
16 | 1.4676 | 0.04896 | -0.0124 | 29.9755
16.5 | 1.483 | 0.05236 | -0.0116 | 28.3231
17 | 1.4962 | 0.05599 | -0.0109 | 26.7226
17.5 | 1.5084 | 0.05989 | -0.0105 | 25.1862
18 | 1.5167 | 0.06432 | -0.0102 | 23.5805
18.5 | 1.5273 | 0.06867 | -0.0103 | 22.2412
19 | 1.5358 | 0.07341 | -0.0107 | 20.9209
19.5 | 1.5428 | 0.07846 | -0.0114 | 19.6635
20 | 1.5466 | 0.08404 | -0.0124 | 18.4031

## 77. Re 5M Mach 0.25 (1)
BIGFOIL.COM POLAR EXPORT
NACA65-618 a=0.2
NACA65-618 a=0.2 |  |  |  | Cl Max: | 1.637 | at alpha= | 13 | deg
JavaFoil+Calcfoil stall+Eppler ext transition |  |  |  | L/D Max: | 125.403 | at alpha= | 3 | deg
Re: | 5000000 |  |  | Cd Min: | 0.00514 | at alpha= | -1 | deg
Mach: | 0.25 |  |  | Cl=0 at alpha= | -3.2734 | deg
|  |  |  | @ Cl=0.1, Cd= | 0.0070791
|  |  |  | @ Cl=0.4, Cd= | 0.0052672
|  |  |  | @ Cl=0.6, Cd= | 0.0057297
alpha (deg) | Cl | Cd | Cm | Cl/Cd
-14 | -0.501 | 0.09748 | -0.016 | -5.145
-13.5 | -0.53 | 0.09193 | -0.017 | -5.771
-13 | -0.554 | 0.08793 | -0.017 | -6.298
-12.5 | -0.571 | 0.08263 | -0.018 | -6.912
-12 | -0.583 | 0.07649 | -0.019 | -7.618
-11.5 | -0.587 | 0.07123 | -0.019 | -8.246
-11 | -0.586 | 0.06684 | -0.02 | -8.768
-10.5 | -0.577 | 0.06332 | -0.021 | -9.117
-10 | -0.567 | 0.05568 | -0.024 | -10.182
-9.5 | -0.552 | 0.04863 | -0.026 | -11.351
-9 | -0.625 | 0.01121 | -0.039 | -55.739
-8.5 | -0.59 | 0.01063 | -0.04 | -55.456
-8 | -0.55 | 0.00944 | -0.041 | -58.256
-7.5 | -0.504 | 0.00954 | -0.042 | -52.903
-7 | -0.452 | 0.00916 | -0.043 | -49.41
-6.5 | -0.397 | 0.00877 | -0.044 | -45.311
-6 | -0.339 | 0.00813 | -0.045 | -41.673
-5.5 | -0.279 | 0.00793 | -0.046 | -35.133
-5 | -0.217 | 0.00775 | -0.047 | -28.032
-4.5 | -0.155 | 0.0076 | -0.048 | -20.4
-4 | -0.092 | 0.0074 | -0.049 | -12.462
-3.5 | -0.029 | 0.00724 | -0.05 | -3.971
-3 | 0.035 | 0.00718 | -0.051 | 4.886
-2.5 | 0.099 | 0.00708 | -0.052 | 13.993
-2 | 0.163 | 0.00702 | -0.053 | 23.273
-1.5 | 0.228 | 0.00694 | -0.054 | 32.916
-1 | 0.293 | 0.00514 | -0.055 | 56.954
-0.5 | 0.357 | 0.0052 | -0.056 | 68.644
0 | 0.421 | 0.0053 | -0.057 | 79.469
0.5 | 0.486 | 0.00543 | -0.057 | 89.529
1 | 0.55 | 0.00555 | -0.058 | 99.006
1.5 | 0.614 | 0.00578 | -0.059 | 106.203
2 | 0.671 | 0.00537 | -0.06 | 124.945
2.5 | 0.733 | 0.00602 | -0.061 | 121.694
3 | 0.794 | 0.00633 | -0.062 | 125.403
3.5 | 0.853 | 0.00692 | -0.063 | 123.242
4 | 0.913 | 0.00741 | -0.063 | 123.235
4.5 | 0.972 | 0.00783 | -0.064 | 124.229
5 | 1.031 | 0.00831 | -0.065 | 124.06
5.5 | 1.09 | 0.00885 | -0.066 | 123.148
6 | 1.148 | 0.00943 | -0.067 | 121.659
6.5 | 1.205 | 0.01004 | -0.068 | 120.01
7 | 1.259 | 0.01054 | -0.068 | 119.452
7.5 | 1.312 | 0.01105 | -0.069 | 118.724
8 | 1.362 | 0.0116 | -0.07 | 117.499
8.5 | 1.41 | 0.01235 | -0.071 | 114.187
9 | 1.444 | 0.01815 | -0.071 | 79.557
9.5 | 1.486 | 0.01913 | -0.072 | 77.669
10 | 1.524 | 0.02023 | -0.073 | 75.299
10.5 | 1.558 | 0.02137 | -0.073 | 72.878
11 | 1.587 | 0.0226 | -0.074 | 70.221
11.5 | 1.612 | 0.02394 | -0.075 | 67.331
12 | 1.627 | 0.02543 | -0.076 | 63.994
12.5 | 1.636 | 0.02704 | -0.077 | 60.496
13 | 1.637 | 0.02872 | -0.077 | 57.009
13.5 | 1.631 | 0.03049 | -0.078 | 53.487
14 | 1.617 | 0.03243 | -0.079 | 49.864
14.5 | 1.592 | 0.03458 | -0.079 | 46.039
15 | 1.554 | 0.03689 | -0.08 | 42.117
15.5 | 1.507 | 0.03945 | -0.081 | 38.198
16 | 1.451 | 0.04247 | -0.081 | 34.153
16.5 | 1.386 | 0.04583 | -0.082 | 30.235
17 | 1.312 | 0.05046 | -0.082 | 26.005
17.5 | 1.232 | 0.05505 | -0.083 | 22.38
18 | 1.145 | 0.06082 | -0.083 | 18.823

## 78. Re 5M Mach 0.25 (2)
BIGFOIL.COM POLAR EXPORT
NACA65-618 a=0.2
NACA65-618 a=0.2 |  |  |  | Cl Max: | 1.5002 | at alpha= | 19.5 | deg
XFOIL ncrit=9 |  |  |  | L/D Max: | 189.572 | at alpha= | 5 | deg
Re: | 5000000 |  |  | Cd Min: | 0.18461 | at alpha= | -19.5 | deg
Mach: | 0.25 |  |  | Cl=0 at alpha= | -3.4893 | deg
|  |  |  | @ Cl=0.1, Cd= | 0.0066632
|  |  |  | @ Cl=0.4, Cd= | 0.0048532
|  |  |  | @ Cl=0.6, Cd= | 0.0045457
alpha (deg) | Cl | Cd | Cm | Cl/Cd
-19.5 | -0.5117 | 0.18461 | -0.0123 | -2.7718
-19 | -0.5058 | 0.17518 | -0.0179 | -2.8873
-18.5 | -0.497 | 0.16681 | -0.023 | -2.9794
-18 | -0.4943 | 0.15695 | -0.0289 | -3.1494
-17.5 | -0.4915 | 0.14735 | -0.0346 | -3.3356
-17 | -0.4864 | 0.13859 | -0.04 | -3.5096
-16 | -0.9266 | 0.04635 | -0.0992 | -19.9914
-15.5 | -0.9817 | 0.03703 | -0.0998 | -26.5109
-15 | -1.0092 | 0.031 | -0.0973 | -32.5548
-14.5 | -1.0223 | 0.02648 | -0.0933 | -38.6065
-14 | -1.0184 | 0.0233 | -0.0888 | -43.7082
-13.5 | -1.0046 | 0.02081 | -0.0841 | -48.2749
-13 | -0.9833 | 0.01878 | -0.0795 | -52.3589
-12.5 | -0.9561 | 0.01719 | -0.0749 | -55.6195
-12 | -0.9261 | 0.01584 | -0.0701 | -58.4659
-11.5 | -0.8847 | 0.01471 | -0.0671 | -60.1428
-11 | -0.8393 | 0.01361 | -0.0647 | -61.6679
-10.5 | -0.7914 | 0.01266 | -0.0626 | -62.5118
-10 | -0.743 | 0.01172 | -0.0606 | -63.3959
-9.5 | -0.6916 | 0.01099 | -0.0591 | -62.9299
-9 | -0.6386 | 0.01039 | -0.0578 | -61.4629
-8.5 | -0.5847 | 0.00983 | -0.0568 | -59.4812
-8 | -0.5343 | 0.00901 | -0.0554 | -59.3008
-7.5 | -0.4765 | 0.00871 | -0.0551 | -54.7072
-7 | -0.4182 | 0.00842 | -0.055 | -49.6675
-6.5 | -0.3591 | 0.00817 | -0.0551 | -43.9535
-6 | -0.3 | 0.00794 | -0.0552 | -37.7834
-5.5 | -0.2413 | 0.00768 | -0.0554 | -31.4193
-5 | -0.1814 | 0.00745 | -0.0558 | -24.349
-4.5 | -0.1211 | 0.00728 | -0.0563 | -16.6346
-4 | -0.0615 | 0.00707 | -0.0568 | -8.6987
-3.5 | -0.0013 | 0.00692 | -0.0575 | -0.18786
-3 | 0.0597 | 0.00677 | -0.0582 | 8.8183
-2.5 | 0.1201 | 0.00661 | -0.059 | 18.1694
-2 | 0.1808 | 0.00651 | -0.0598 | 27.7727
-1.5 | 0.2415 | 0.00637 | -0.0607 | 37.9121
-1 | 0.3012 | 0.00612 | -0.0615 | 49.2157
-0.5 | 0.3595 | 0.00578 | -0.0622 | 62.1972
0 | 0.4115 | 0.00459 | -0.0622 | 89.6514
0.5 | 0.4731 | 0.00454 | -0.0633 | 104.207
1 | 0.5343 | 0.00456 | -0.0644 | 117.1711
1.5 | 0.5961 | 0.00454 | -0.0655 | 131.2996
2 | 0.6576 | 0.00463 | -0.0667 | 142.0302
2.5 | 0.7194 | 0.00468 | -0.0679 | 153.7179
3 | 0.7805 | 0.00479 | -0.0689 | 162.9436
3.5 | 0.8416 | 0.00487 | -0.07 | 172.8131
4 | 0.9017 | 0.00503 | -0.0709 | 179.2644
4.5 | 0.9613 | 0.00517 | -0.0717 | 185.9381
5 | 1.0199 | 0.00538 | -0.0723 | 189.5725
5.5 | 1.0752 | 0.00571 | -0.0723 | 188.3012
6 | 1.124 | 0.00627 | -0.0712 | 179.2663
6.5 | 1.1585 | 0.00724 | -0.0677 | 160.0138
7 | 1.1953 | 0.00791 | -0.0644 | 151.1125
7.5 | 1.2081 | 0.0087 | -0.0566 | 138.8621
8 | 1.2192 | 0.00991 | -0.0494 | 123.0272
9 | 1.2231 | 0.01394 | -0.035 | 87.7403
9.5 | 1.2224 | 0.01645 | -0.0284 | 74.31
10 | 1.2441 | 0.01981 | -0.0282 | 62.8016
10.5 | 1.2527 | 0.02292 | -0.0247 | 54.6553
11 | 1.2636 | 0.02616 | -0.0218 | 48.3028
11.5 | 1.2833 | 0.02896 | -0.0198 | 44.3128
12 | 1.3058 | 0.03163 | -0.0181 | 41.2836
12.5 | 1.3281 | 0.03433 | -0.0165 | 38.6863
13 | 1.3509 | 0.03707 | -0.015 | 36.4419
13.5 | 1.37 | 0.04008 | -0.0134 | 34.1816
14 | 1.3874 | 0.04332 | -0.0118 | 32.0268
14.5 | 1.4053 | 0.04653 | -0.0103 | 30.202
15 | 1.4195 | 0.05014 | -0.0089 | 28.3107
15.5 | 1.4311 | 0.0541 | -0.0077 | 26.4529
16 | 1.4474 | 0.05775 | -0.0068 | 25.0632
16.5 | 1.4608 | 0.06187 | -0.0061 | 23.6108
17 | 1.47 | 0.06654 | -0.0058 | 22.092
17.5 | 1.4786 | 0.07149 | -0.0058 | 20.6826
18 | 1.4874 | 0.07662 | -0.0061 | 19.4127
18.5 | 1.4943 | 0.08209 | -0.0068 | 18.2032
19 | 1.4984 | 0.0881 | -0.0079 | 17.0079
19.5 | 1.5002 | 0.09459 | -0.0094 | 15.86
20 | 1.4986 | 0.10169 | -0.0115 | 14.7369

## 79. Re 5M Mach 0.50 (1)
BIGFOIL.COM POLAR EXPORT
NACA65-618 a=0.2
NACA65-618 a=0.2 |  |  |  | Cl Max: | 1.533 | at alpha= | 9.5 | deg
JavaFoil+Calcfoil stall+Eppler ext transition |  |  |  | L/D Max: | 118.359 | at alpha= | 2.5 | deg
Re: | 5000000 |  |  | Cd Min: | 0.00504 | at alpha= | -0.5 | deg
Mach: | 0.5 |  |  | Cl=0 at alpha= | -3.2746 | deg
|  |  |  | @ Cl=0.1, Cd= | 0.0075876
|  |  |  | @ Cl=0.4, Cd= | 0.0050503
|  |  |  | @ Cl=0.6, Cd= | 0.0060429
alpha (deg) | Cl | Cd | Cm | Cl/Cd
-20 | -0.953 | 0.16009 | -0.015 | -5.955
-19.5 | -0.925 | 0.15325 | -0.015 | -6.038
-19 | -0.899 | 0.15207 | -0.016 | -5.912
-18.5 | -0.87 | 0.14486 | -0.016 | -6.006
-18 | -0.84 | 0.14081 | -0.016 | -5.964
-17.5 | -0.811 | 0.14841 | -0.016 | -5.462
-17 | -0.783 | 0.12992 | -0.016 | -6.027
-16.5 | -0.755 | 0.12599 | -0.017 | -5.993
-16 | -0.727 | 0.12534 | -0.017 | -5.803
-15.5 | -0.698 | 0.11642 | -0.018 | -5.999
-15 | -0.669 | 0.11336 | -0.017 | -5.901
-14.5 | -0.641 | 0.10754 | -0.018 | -5.958
-14 | -0.612 | 0.10386 | -0.018 | -5.896
-13.5 | -0.584 | 0.10322 | -0.019 | -5.659
-13 | -0.556 | 0.09974 | -0.019 | -5.572
-12.5 | -0.527 | 0.09539 | -0.019 | -5.524
-12 | -0.498 | 0.08771 | -0.019 | -5.68
-11.5 | -0.47 | 0.07905 | -0.02 | -5.944
-11 | -0.442 | 0.07285 | -0.02 | -6.062
-10.5 | -0.413 | 0.06687 | -0.021 | -6.18
-10 | -0.385 | 0.06227 | -0.022 | -6.181
-9.5 | -0.357 | 0.05745 | -0.023 | -6.209
-9 | -0.327 | 0.06546 | -0.021 | -4.99
-8.5 | -0.298 | 0.06207 | -0.021 | -4.806
-8 | -0.27 | 0.05561 | -0.022 | -4.853
-7.5 | -0.357 | 0.05019 | -0.024 | -7.119
-7 | -0.367 | 0.04567 | -0.026 | -8.046
-6.5 | -0.413 | 0.01041 | -0.049 | -39.662
-6 | -0.363 | 0.00909 | -0.05 | -39.966
-5.5 | -0.304 | 0.00925 | -0.051 | -32.871
-5 | -0.239 | 0.00848 | -0.052 | -28.16
-4.5 | -0.171 | 0.00818 | -0.054 | -20.943
-4 | -0.102 | 0.00797 | -0.055 | -12.836
-3.5 | -0.032 | 0.00775 | -0.056 | -4.126
-3 | 0.039 | 0.00763 | -0.057 | 5.121
-2.5 | 0.111 | 0.00758 | -0.058 | 14.59
-2 | 0.182 | 0.00744 | -0.059 | 24.503
-1.5 | 0.255 | 0.00741 | -0.06 | 34.457
-1 | 0.327 | 0.00747 | -0.061 | 43.793
-0.5 | 0.399 | 0.00504 | -0.062 | 79.177
0 | 0.468 | 0.00575 | -0.063 | 81.309
0.5 | 0.538 | 0.00591 | -0.064 | 90.959
1 | 0.608 | 0.00606 | -0.065 | 100.264
1.5 | 0.678 | 0.00629 | -0.066 | 107.669
2 | 0.741 | 0.00658 | -0.067 | 112.71
2.5 | 0.809 | 0.00683 | -0.067 | 118.359
3 | 0.875 | 0.00754 | -0.068 | 116.011
3.5 | 0.94 | 0.00834 | -0.069 | 112.693
4 | 1.006 | 0.00889 | -0.07 | 113.155
4.5 | 1.071 | 0.00957 | -0.071 | 111.85
5 | 1.135 | 0.01031 | -0.072 | 110.172
5.5 | 1.199 | 0.01111 | -0.073 | 107.917
6 | 1.262 | 0.01198 | -0.074 | 105.319
6.5 | 1.323 | 0.01275 | -0.075 | 103.821
7 | 1.379 | 0.01353 | -0.075 | 101.959
7.5 | 1.432 | 0.01431 | -0.076 | 100.082
8 | 1.476 | 0.01546 | -0.077 | 95.474
8.5 | 1.502 | 0.02334 | -0.077 | 64.352
9 | 1.526 | 0.02502 | -0.078 | 60.988
9.5 | 1.533 | 0.02695 | -0.079 | 56.876
10 | 1.511 | 0.0294 | -0.08 | 51.399
10.5 | 1.431 | 0.03217 | -0.081 | 44.497
11 | 0.932 | 0.03549 | -0.081 | 26.266
11.5 | 0.824 | 0.08332 | -0.04 | 9.895
12 | 0.991 | 0.04112 | -0.083 | 24.091
12.5 | 1.016 | 0.0462 | -0.083 | 21.996
13 | 1.048 | 0.04637 | -0.084 | 22.596
13.5 | 1.072 | 0.05183 | -0.085 | 20.68
14 | 1.097 | 0.0592 | -0.085 | 18.528
14.5 | 1.096 | 0.07104 | -0.082 | 15.428

## 80. Re 5M Mach 0.50 (2)
BIGFOIL.COM POLAR EXPORT
NACA65-618 a=0.2
NACA65-618 a=0.2 |  |  |  | Cl Max: | 1.3359 | at alpha= | 15.5 | deg
XFOIL ncrit=9 |  |  |  | L/D Max: | 183.723 | at alpha= | 4.5 | deg
Re: | 5000000 |  |  | Cd Min: | 0.18579 | at alpha= | 20 | deg
Mach: | 0.5 |  |  | Cl=0 at alpha= | -3.5876 | deg
|  |  |  | @ Cl=0.1, Cd= | 0.0071119
|  |  |  | @ Cl=0.4, Cd= | 0.006371
|  |  |  | @ Cl=0.6, Cd= | 0.00488
alpha (deg) | Cl | Cd | Cm | Cl/Cd
-13.5 | -0.3118 | 0.11229 | -0.0694 | -2.7767
-13 | -0.3098 | 0.10291 | -0.0752 | -3.0104
-12 | -0.3271 | 0.08213 | -0.0887 | -3.9827
-11.5 | -0.3507 | 0.06996 | -0.0974 | -5.0129
-11 | -0.4067 | 0.05316 | -0.1117 | -7.6505
-10.5 | -0.4477 | 0.0438 | -0.1159 | -10.2215
-10 | -0.4993 | 0.03558 | -0.1153 | -14.0332
-9.5 | -0.5414 | 0.02916 | -0.11 | -18.5665
-9 | -0.5867 | 0.02288 | -0.1004 | -25.6425
-8.5 | -0.6077 | 0.01575 | -0.092 | -38.5841
-8 | -0.5701 | 0.01222 | -0.0863 | -46.653
-7.5 | -0.5178 | 0.01075 | -0.0813 | -48.1674
-7 | -0.4595 | 0.00986 | -0.0773 | -46.6024
-6.5 | -0.3941 | 0.00934 | -0.0746 | -42.1949
-6 | -0.326 | 0.00897 | -0.0728 | -36.3434
-5.5 | -0.2586 | 0.00861 | -0.0713 | -30.0348
-5 | -0.1929 | 0.00821 | -0.0699 | -23.4957
-4.5 | -0.1247 | 0.00789 | -0.0692 | -15.8048
-4 | -0.056 | 0.00762 | -0.0689 | -7.3491
-3.5 | 0.0119 | 0.00736 | -0.0687 | 1.6168
-3 | 0.0803 | 0.00716 | -0.0687 | 11.2151
-2.5 | 0.15 | 0.00699 | -0.0692 | 21.4592
-2 | 0.2192 | 0.00681 | -0.0698 | 32.188
-1.5 | 0.2885 | 0.00672 | -0.0705 | 42.9315
-1 | 0.3577 | 0.00658 | -0.0713 | 54.3617
-0.5 | 0.4245 | 0.00625 | -0.0718 | 67.92
0 | 0.4793 | 0.00495 | -0.071 | 96.8283
0.5 | 0.5497 | 0.00488 | -0.0721 | 112.6434
1 | 0.6202 | 0.00488 | -0.0732 | 127.0902
1.5 | 0.6905 | 0.00495 | -0.0743 | 139.4949
2 | 0.7614 | 0.00504 | -0.0754 | 151.0714
2.5 | 0.8314 | 0.00517 | -0.0763 | 160.8124
3 | 0.9009 | 0.00532 | -0.077 | 169.3421
3.5 | 0.9699 | 0.00548 | -0.0775 | 176.9891
4 | 1.0365 | 0.00571 | -0.0775 | 181.5236
4.5 | 1.1005 | 0.00599 | -0.0769 | 183.7229
5 | 1.1576 | 0.00641 | -0.0749 | 180.5928
6 | 1.2191 | 0.00783 | -0.0618 | 155.696
6.5 | 1.2384 | 0.00916 | -0.0544 | 135.1965
7 | 1.2481 | 0.01112 | -0.0466 | 112.2392
7.5 | 1.2528 | 0.01359 | -0.0389 | 92.1854
8 | 1.2617 | 0.01617 | -0.0323 | 78.0272
8.5 | 1.2705 | 0.01893 | -0.0261 | 67.1157
9 | 1.2678 | 0.02242 | -0.0196 | 56.5477
9.5 | 1.2454 | 0.02702 | -0.012 | 46.0918
10 | 1.2656 | 0.03491 | -0.0187 | 36.2532
11 | 1.2311 | 0.04482 | -0.0064 | 27.4676
11.5 | 1.2428 | 0.04908 | -0.0037 | 25.3219
12 | 1.2598 | 0.05318 | -0.0015 | 23.6894
12.5 | 1.2761 | 0.05751 | 0.0005 | 22.1892
13 | 1.2925 | 0.06209 | 0.002 | 20.8166
13.5 | 1.3073 | 0.067 | 0.0032 | 19.5119
14 | 1.3181 | 0.07252 | 0.004 | 18.1757
14.5 | 1.329 | 0.07836 | 0.0043 | 16.9602
15 | 1.334 | 0.08503 | 0.0039 | 15.6886
15.5 | 1.3359 | 0.09236 | 0.0029 | 14.4641
16 | 1.3328 | 0.10051 | 0.0011 | 13.2604
16.5 | 1.3272 | 0.10936 | -0.0016 | 12.1361
17 | 1.3168 | 0.11903 | -0.0052 | 11.0628
17.5 | 1.3059 | 0.12912 | -0.0095 | 10.1138
18 | 1.2947 | 0.13953 | -0.0145 | 9.279
18.5 | 1.2836 | 0.15017 | -0.0201 | 8.5476
19 | 1.2702 | 0.16145 | -0.0266 | 7.8675
19.5 | 1.2531 | 0.17346 | -0.0341 | 7.2241
20 | 1.2365 | 0.18579 | -0.0421 | 6.6554

## 81. Re 6M Mach 0.00 (1)
BIGFOIL.COM POLAR EXPORT
NACA65-618 a=0.2
NACA65-618 a=0.2 |  |  |  | Cl Max: | 1.689 | at alpha= | 14.5 | deg
JavaFoil+Calcfoil stall+Eppler ext transition |  |  |  | L/D Max: | 131.619 | at alpha= | 2.5 | deg
Re: | 6000000 |  |  | Cd Min: | 0.00497 | at alpha= | -1 | deg
Mach: | 0 |  |  | Cl=0 at alpha= | -3.2742 | deg
|  |  |  | @ Cl=0.1, Cd= | 0.0068148
|  |  |  | @ Cl=0.4, Cd= | 0.0051297
|  |  |  | @ Cl=0.6, Cd= | 0.0055538
alpha (deg) | Cl | Cd | Cm | Cl/Cd
-16 | -0.666 | 0.11163 | -0.015 | -5.967
-15.5 | -0.675 | 0.10631 | -0.015 | -6.35
-15 | -0.682 | 0.09982 | -0.016 | -6.832
-14.5 | -0.687 | 0.09425 | -0.017 | -7.285
-14 | -0.689 | 0.089 | -0.017 | -7.738
-13.5 | -0.688 | 0.08381 | -0.018 | -8.206
-13 | -0.684 | 0.07852 | -0.019 | -8.709
-12.5 | -0.677 | 0.07356 | -0.02 | -9.201
-12 | -0.668 | 0.06756 | -0.021 | -9.889
-11.5 | -0.657 | 0.06119 | -0.022 | -10.734
-11 | -0.739 | 0.01542 | -0.033 | -47.918
-10.5 | -0.727 | 0.01257 | -0.035 | -57.824
-10 | -0.703 | 0.01128 | -0.036 | -62.366
-9.5 | -0.671 | 0.01057 | -0.037 | -63.499
-9 | -0.637 | 0.00999 | -0.038 | -63.804
-8.5 | -0.593 | 0.00954 | -0.039 | -62.201
-8 | -0.546 | 0.00918 | -0.04 | -59.458
-7.5 | -0.496 | 0.00887 | -0.041 | -55.878
-7 | -0.443 | 0.00857 | -0.042 | -51.648
-6.5 | -0.388 | 0.00786 | -0.043 | -49.299
-6 | -0.33 | 0.00768 | -0.044 | -42.976
-5.5 | -0.271 | 0.00749 | -0.045 | -36.167
-5 | -0.211 | 0.00737 | -0.045 | -28.642
-4.5 | -0.15 | 0.00722 | -0.046 | -20.854
-4 | -0.089 | 0.0071 | -0.047 | -12.582
-3.5 | -0.028 | 0.00698 | -0.048 | -3.989
-3 | 0.034 | 0.00693 | -0.049 | 4.906
-2.5 | 0.096 | 0.00682 | -0.05 | 14.07
-2 | 0.158 | 0.00674 | -0.051 | 23.483
-1.5 | 0.221 | 0.00668 | -0.052 | 33.128
-1 | 0.283 | 0.00497 | -0.053 | 57.032
-0.5 | 0.346 | 0.00506 | -0.054 | 68.328
0 | 0.408 | 0.00514 | -0.055 | 79.324
0.5 | 0.47 | 0.00522 | -0.056 | 90.131
1 | 0.532 | 0.00536 | -0.057 | 99.371
1.5 | 0.595 | 0.00554 | -0.058 | 107.373
2 | 0.653 | 0.0057 | -0.059 | 114.679
2.5 | 0.712 | 0.00541 | -0.059 | 131.619
3 | 0.77 | 0.00636 | -0.06 | 121.188
3.5 | 0.829 | 0.00676 | -0.061 | 122.586
4 | 0.887 | 0.00709 | -0.062 | 125.183
4.5 | 0.945 | 0.00749 | -0.062 | 126.181
5 | 1.003 | 0.00792 | -0.063 | 126.632
5.5 | 1.06 | 0.00838 | -0.064 | 126.414
6 | 1.116 | 0.00887 | -0.065 | 125.896
6.5 | 1.172 | 0.00931 | -0.066 | 125.985
7 | 1.226 | 0.00972 | -0.066 | 126.15
7.5 | 1.279 | 0.01015 | -0.067 | 125.989
8 | 1.329 | 0.01068 | -0.068 | 124.374
8.5 | 1.377 | 0.01132 | -0.069 | 121.658
9 | 1.414 | 0.01595 | -0.069 | 88.613
9.5 | 1.457 | 0.01702 | -0.07 | 85.599
10 | 1.498 | 0.01792 | -0.071 | 83.585
10.5 | 1.536 | 0.01888 | -0.072 | 81.332
11 | 1.571 | 0.0199 | -0.072 | 78.954
11.5 | 1.603 | 0.02093 | -0.073 | 76.599
12 | 1.629 | 0.02214 | -0.074 | 73.559
12.5 | 1.65 | 0.02324 | -0.075 | 70.996
13 | 1.667 | 0.02465 | -0.075 | 67.634
13.5 | 1.68 | 0.02594 | -0.076 | 64.748
14 | 1.688 | 0.02745 | -0.077 | 61.487
14.5 | 1.689 | 0.02905 | -0.077 | 58.132
15 | 1.683 | 0.03082 | -0.078 | 54.597
15.5 | 1.671 | 0.03269 | -0.079 | 51.127
16 | 1.656 | 0.03458 | -0.08 | 47.888
16.5 | 1.636 | 0.03656 | -0.08 | 44.739
17 | 1.61 | 0.03914 | -0.081 | 41.145
17.5 | 1.582 | 0.04167 | -0.081 | 37.957
18 | 1.55 | 0.04454 | -0.082 | 34.794
18.5 | 1.512 | 0.04769 | -0.082 | 31.712
19 | 1.469 | 0.0507 | -0.083 | 28.971
19.5 | 1.423 | 0.05414 | -0.083 | 26.274

## 82. Re 6M Mach 0.00 (2)
BIGFOIL.COM POLAR EXPORT
NACA65-618 a=0.2
NACA65-618 a=0.2 |  |  |  | Cl Max: | 1.5731 | at alpha= | 20 | deg
XFOIL ncrit=9 |  |  |  | L/D Max: | 190.819 | at alpha= | 5 | deg
Re: | 6000000 |  |  | Cd Min: | 0.07856 | at alpha= | 20 | deg
Mach: | 0 |  |  | Cl=0 at alpha= | -3.4608 | deg
|  |  |  | @ Cl=0.1, Cd= | 0.0063396
|  |  |  | @ Cl=0.4, Cd= | 0.0043865
|  |  |  | @ Cl=0.6, Cd= | 0.0043429
alpha (deg) | Cl | Cd | Cm | Cl/Cd
-20 | -1.2711 | 0.04333 | -0.0879 | -29.3353
-19.5 | -1.2887 | 0.03727 | -0.0881 | -34.5774
-19 | -1.2851 | 0.03355 | -0.0874 | -38.304
-18.5 | -1.2808 | 0.03014 | -0.086 | -42.495
-18 | -1.2687 | 0.02751 | -0.0843 | -46.1178
-17.5 | -1.2579 | 0.02491 | -0.0819 | -50.4978
-17 | -1.2382 | 0.02303 | -0.0796 | -53.7647
-16.5 | -1.2167 | 0.02136 | -0.077 | -56.9616
-16 | -1.1937 | 0.01981 | -0.0743 | -60.2574
-15.5 | -1.1676 | 0.01849 | -0.0714 | -63.1476
-15 | -1.1392 | 0.01736 | -0.0686 | -65.6221
-14.5 | -1.1092 | 0.01633 | -0.0656 | -67.9241
-14 | -1.0786 | 0.01542 | -0.0623 | -69.9481
-13.5 | -1.0475 | 0.01467 | -0.0587 | -71.4042
-13 | -1.0082 | 0.01397 | -0.0565 | -72.1689
-12.5 | -0.9646 | 0.0133 | -0.055 | -72.5263
-12 | -0.9191 | 0.01265 | -0.0538 | -72.6561
-11.5 | -0.8716 | 0.01208 | -0.0529 | -72.1523
-11 | -0.823 | 0.01152 | -0.0521 | -71.441
-10.5 | -0.7742 | 0.01093 | -0.0514 | -70.8326
-10 | -0.7246 | 0.01034 | -0.0507 | -70.0774
-9.5 | -0.6732 | 0.00987 | -0.0503 | -68.2067
-8.5 | -0.5729 | 0.00863 | -0.0492 | -66.3847
-8 | -0.5177 | 0.00837 | -0.0495 | -61.8519
-7.5 | -0.4626 | 0.0081 | -0.0497 | -57.1111
-7 | -0.4064 | 0.00785 | -0.0501 | -51.7707
-6.5 | -0.3497 | 0.00764 | -0.0506 | -45.7723
-6 | -0.2929 | 0.00745 | -0.0511 | -39.3154
-5.5 | -0.2361 | 0.00722 | -0.0516 | -32.7008
-5 | -0.1784 | 0.00703 | -0.0523 | -25.377
-4.5 | -0.1204 | 0.00689 | -0.0531 | -17.4746
-4 | -0.0628 | 0.00673 | -0.0538 | -9.3314
-3.5 | -0.0046 | 0.00657 | -0.0546 | -0.70015
-3 | 0.0541 | 0.00645 | -0.0555 | 8.3876
-2.5 | 0.1123 | 0.00631 | -0.0563 | 17.7971
-2 | 0.1708 | 0.00623 | -0.0572 | 27.4157
-1.5 | 0.2295 | 0.00608 | -0.0582 | 37.7467
-1 | 0.2872 | 0.00588 | -0.059 | 48.8435
-0.5 | 0.3442 | 0.00559 | -0.0598 | 61.5742
0 | 0.3949 | 0.00439 | -0.06 | 89.9544
0.5 | 0.4538 | 0.00435 | -0.061 | 104.3218
1 | 0.513 | 0.00431 | -0.0621 | 119.0255
1.5 | 0.5722 | 0.00431 | -0.0633 | 132.761
2 | 0.6313 | 0.00438 | -0.0644 | 144.1324
2.5 | 0.6908 | 0.00442 | -0.0656 | 156.2896
3 | 0.7494 | 0.00452 | -0.0667 | 165.7965
3.5 | 0.8082 | 0.00459 | -0.0679 | 176.0784
4 | 0.8662 | 0.00472 | -0.0689 | 183.5169
4.5 | 0.9234 | 0.00488 | -0.0698 | 189.2213
5 | 0.9789 | 0.00513 | -0.0704 | 190.8187
5.5 | 1.032 | 0.00547 | -0.0707 | 188.6654
6 | 1.0762 | 0.00623 | -0.0695 | 172.7448
6.5 | 1.1187 | 0.00694 | -0.0679 | 161.196
7 | 1.1575 | 0.00764 | -0.0657 | 151.5052
7.5 | 1.1928 | 0.0083 | -0.0628 | 143.7108
8.5 | 1.2077 | 0.01045 | -0.0474 | 115.5694
9 | 1.2123 | 0.01215 | -0.0407 | 99.7778
9.5 | 1.2197 | 0.01401 | -0.0349 | 87.0592
10 | 1.226 | 0.01598 | -0.0293 | 76.7209
10.5 | 1.2902 | 0.01877 | -0.0373 | 68.7373
11 | 1.2788 | 0.02069 | -0.028 | 61.8076
11.5 | 1.3043 | 0.02267 | -0.0264 | 57.5342
12 | 1.3307 | 0.02477 | -0.0253 | 53.7222
12.5 | 1.3561 | 0.027 | -0.0242 | 50.2259
13 | 1.383 | 0.02922 | -0.0234 | 47.3306
13.5 | 1.4053 | 0.03172 | -0.0222 | 44.3033
14 | 1.4283 | 0.03424 | -0.0213 | 41.7144
14.5 | 1.4507 | 0.03676 | -0.0203 | 39.4641
15 | 1.4689 | 0.03958 | -0.019 | 37.1122
15.5 | 1.4845 | 0.04265 | -0.0177 | 34.8066
16 | 1.5001 | 0.04566 | -0.0164 | 32.8537
16.5 | 1.512 | 0.04898 | -0.0149 | 30.8697
17 | 1.5224 | 0.05249 | -0.0135 | 29.0036
17.5 | 1.5326 | 0.05614 | -0.0125 | 27.2996
18 | 1.5451 | 0.05981 | -0.0119 | 25.8335
18.5 | 1.5554 | 0.0639 | -0.0117 | 24.3412
19 | 1.5626 | 0.06845 | -0.0117 | 22.8283
19.5 | 1.5693 | 0.07327 | -0.012 | 21.418
20 | 1.5731 | 0.07856 | -0.0127 | 20.0242

## 83. Re 6M Mach 0.10 (1)
BIGFOIL.COM POLAR EXPORT
NACA65-618 a=0.2
NACA65-618 a=0.2 |  |  |  | Cl Max: | 1.681 | at alpha= | 14 | deg
JavaFoil+Calcfoil stall+Eppler ext transition |  |  |  | L/D Max: | 131.853 | at alpha= | 2.5 | deg
Re: | 6000000 |  |  | Cd Min: | 0.005 | at alpha= | -1 | deg
Mach: | 0.1 |  |  | Cl=0 at alpha= | -3.2742 | deg
|  |  |  | @ Cl=0.1, Cd= | 0.0068436
|  |  |  | @ Cl=0.4, Cd= | 0.0051405
|  |  |  | @ Cl=0.6, Cd= | 0.0055286
alpha (deg) | Cl | Cd | Cm | Cl/Cd
-15.5 | -0.646 | 0.1086 | -0.015 | -5.947
-15 | -0.657 | 0.10124 | -0.016 | -6.485
-14.5 | -0.664 | 0.09528 | -0.016 | -6.971
-14 | -0.67 | 0.08996 | -0.017 | -7.442
-13.5 | -0.671 | 0.08492 | -0.018 | -7.905
-13 | -0.67 | 0.07947 | -0.019 | -8.436
-12.5 | -0.665 | 0.07494 | -0.019 | -8.875
-12 | -0.658 | 0.069 | -0.02 | -9.537
-11.5 | -0.648 | 0.06332 | -0.022 | -10.234
-11 | -0.64 | 0.05385 | -0.024 | -11.88
-10.5 | -0.717 | 0.01353 | -0.035 | -53.047
-10 | -0.701 | 0.01136 | -0.036 | -61.672
-9.5 | -0.67 | 0.01065 | -0.037 | -62.909
-9 | -0.634 | 0.00961 | -0.038 | -65.959
-8.5 | -0.594 | 0.00965 | -0.04 | -61.542
-8 | -0.547 | 0.00914 | -0.04 | -59.851
-7.5 | -0.497 | 0.00889 | -0.041 | -55.915
-7 | -0.444 | 0.0086 | -0.042 | -51.658
-6.5 | -0.389 | 0.00794 | -0.043 | -49.02
-6 | -0.331 | 0.00775 | -0.044 | -42.754
-5.5 | -0.272 | 0.00756 | -0.045 | -35.993
-5 | -0.212 | 0.00739 | -0.046 | -28.677
-4.5 | -0.151 | 0.00731 | -0.047 | -20.696
-4 | -0.09 | 0.00717 | -0.047 | -12.526
-3.5 | -0.028 | 0.00704 | -0.048 | -3.978
-3 | 0.034 | 0.00689 | -0.049 | 4.953
-2.5 | 0.096 | 0.00685 | -0.05 | 14.098
-2 | 0.159 | 0.00675 | -0.051 | 23.573
-1.5 | 0.222 | 0.0067 | -0.052 | 33.155
-1 | 0.285 | 0.005 | -0.053 | 57.003
-0.5 | 0.347 | 0.00509 | -0.054 | 68.23
0 | 0.41 | 0.00515 | -0.055 | 79.706
0.5 | 0.473 | 0.00525 | -0.056 | 89.956
1 | 0.535 | 0.0054 | -0.057 | 99.174
1.5 | 0.598 | 0.00552 | -0.058 | 108.234
2 | 0.656 | 0.00577 | -0.059 | 113.792
2.5 | 0.715 | 0.00543 | -0.06 | 131.853
3 | 0.774 | 0.00642 | -0.06 | 120.52
3.5 | 0.832 | 0.00679 | -0.061 | 122.526
4 | 0.891 | 0.00715 | -0.062 | 124.584
4.5 | 0.949 | 0.00756 | -0.063 | 125.545
5 | 1.007 | 0.00798 | -0.064 | 126.218
5.5 | 1.064 | 0.00844 | -0.064 | 126.085
6 | 1.121 | 0.00895 | -0.065 | 125.248
6.5 | 1.178 | 0.00942 | -0.066 | 125.037
7 | 1.231 | 0.00982 | -0.067 | 125.405
7.5 | 1.284 | 0.01024 | -0.068 | 125.382
8 | 1.334 | 0.0108 | -0.068 | 123.532
8.5 | 1.382 | 0.01143 | -0.069 | 120.935
9 | 1.419 | 0.01617 | -0.07 | 87.729
9.5 | 1.462 | 0.01725 | -0.07 | 84.726
10 | 1.502 | 0.01815 | -0.071 | 82.788
10.5 | 1.54 | 0.01914 | -0.072 | 80.474
11 | 1.574 | 0.02017 | -0.073 | 78.073
11.5 | 1.606 | 0.02128 | -0.073 | 75.443
12 | 1.63 | 0.02249 | -0.074 | 72.492
12.5 | 1.65 | 0.0237 | -0.075 | 69.61
13 | 1.665 | 0.02507 | -0.076 | 66.407
13.5 | 1.676 | 0.02655 | -0.076 | 63.104
14 | 1.681 | 0.02796 | -0.077 | 60.121
14.5 | 1.679 | 0.02962 | -0.078 | 56.696
15 | 1.67 | 0.03141 | -0.078 | 53.163
15.5 | 1.655 | 0.03339 | -0.079 | 49.555
16 | 1.634 | 0.03532 | -0.08 | 46.276
16.5 | 1.609 | 0.03763 | -0.08 | 42.774
17 | 1.58 | 0.04011 | -0.081 | 39.381
17.5 | 1.546 | 0.04284 | -0.082 | 36.092
18 | 1.509 | 0.04581 | -0.082 | 32.933
18.5 | 1.466 | 0.04922 | -0.083 | 29.777
19 | 1.416 | 0.05285 | -0.083 | 26.786

## 84. Re 6M Mach 0.10 (2)
BIGFOIL.COM POLAR EXPORT
NACA65-618 a=0.2
NACA65-618 a=0.2 |  |  |  | Cl Max: | 1.5665 | at alpha= | 20 | deg
XFOIL ncrit=9 |  |  |  | L/D Max: | 191.32 | at alpha= | 5 | deg
Re: | 6000000 |  |  | Cd Min: | 0.08141 | at alpha= | 20 | deg
Mach: | 0.1 |  |  | Cl=0 at alpha= | -3.4644 | deg
|  |  |  | @ Cl=0.1, Cd= | 0.006352
|  |  |  | @ Cl=0.4, Cd= | 0.0043984
|  |  |  | @ Cl=0.6, Cd= | 0.0043502
alpha (deg) | Cl | Cd | Cm | Cl/Cd
-20 | -1.1899 | 0.054 | -0.0874 | -22.0352
-19 | -1.241 | 0.03876 | -0.0909 | -32.0175
-18.5 | -1.2476 | 0.03408 | -0.0902 | -36.608
-18 | -1.2428 | 0.03064 | -0.0888 | -40.5614
-17 | -1.2248 | 0.02495 | -0.0841 | -49.0902
-16.5 | -1.2069 | 0.02292 | -0.0815 | -52.6571
-16 | -1.1873 | 0.02106 | -0.0785 | -56.377
-15.5 | -1.1636 | 0.0195 | -0.0755 | -59.6718
-15 | -1.1369 | 0.01819 | -0.0724 | -62.5014
-14.5 | -1.108 | 0.01701 | -0.0692 | -65.1382
-14 | -1.0778 | 0.01597 | -0.0659 | -67.489
-13.5 | -1.0466 | 0.01509 | -0.0623 | -69.3572
-13 | -1.0118 | 0.01435 | -0.0591 | -70.5087
-12.5 | -0.9686 | 0.01362 | -0.0573 | -71.116
-12 | -0.9235 | 0.01291 | -0.0558 | -71.5337
-11.5 | -0.8762 | 0.01229 | -0.0547 | -71.2937
-11 | -0.8272 | 0.01172 | -0.0538 | -70.5802
-10.5 | -0.7777 | 0.01115 | -0.0529 | -69.7489
-10 | -0.7285 | 0.01048 | -0.052 | -69.5134
-9.5 | -0.677 | 0.00997 | -0.0515 | -67.9037
-9 | -0.6244 | 0.00954 | -0.0511 | -65.4507
-8.5 | -0.5759 | 0.00873 | -0.0502 | -65.9679
-8 | -0.521 | 0.00841 | -0.0502 | -61.9501
-7.5 | -0.4653 | 0.00815 | -0.0504 | -57.092
-7 | -0.4088 | 0.00788 | -0.0507 | -51.8782
-6.5 | -0.3517 | 0.00767 | -0.0512 | -45.854
-6 | -0.2944 | 0.00748 | -0.0517 | -39.3583
-5.5 | -0.2372 | 0.00725 | -0.0521 | -32.7172
-5 | -0.1792 | 0.00705 | -0.0528 | -25.4184
-4.5 | -0.1209 | 0.0069 | -0.0535 | -17.5217
-4 | -0.0628 | 0.00675 | -0.0542 | -9.3037
-3.5 | -0.0042 | 0.00658 | -0.055 | -0.6383
-3 | 0.0548 | 0.00646 | -0.0559 | 8.483
-2.5 | 0.1134 | 0.00632 | -0.0567 | 17.943
-2 | 0.1723 | 0.00624 | -0.0576 | 27.6122
-1.5 | 0.2313 | 0.00609 | -0.0586 | 37.9803
-1 | 0.2893 | 0.00589 | -0.0594 | 49.1171
-0.5 | 0.3467 | 0.0056 | -0.0602 | 61.9107
0 | 0.3977 | 0.0044 | -0.0603 | 90.3864
0.5 | 0.4569 | 0.00436 | -0.0614 | 104.7936
1 | 0.5165 | 0.00432 | -0.0625 | 119.5602
1.5 | 0.576 | 0.00433 | -0.0637 | 133.0254
2 | 0.6355 | 0.00438 | -0.0648 | 145.0913
2.5 | 0.6954 | 0.00443 | -0.066 | 156.9752
3 | 0.7544 | 0.00454 | -0.0671 | 166.1674
3.5 | 0.8136 | 0.00462 | -0.0683 | 176.1039
4 | 0.8719 | 0.00474 | -0.0693 | 183.9451
4.5 | 0.9295 | 0.0049 | -0.0702 | 189.6939
5 | 0.9853 | 0.00515 | -0.0708 | 191.3204
5.5 | 1.0386 | 0.0055 | -0.071 | 188.8364
6 | 1.0831 | 0.00625 | -0.0697 | 173.296
6.5 | 1.1249 | 0.00698 | -0.0679 | 161.1605
7 | 1.1634 | 0.00769 | -0.0655 | 151.2874
7.5 | 1.1971 | 0.00836 | -0.0622 | 143.1938
8 | 1.2073 | 0.00916 | -0.0545 | 131.8013
8.5 | 1.2088 | 0.01065 | -0.0464 | 113.5023
9 | 1.213 | 0.01243 | -0.0396 | 97.5865
9.5 | 1.2194 | 0.01439 | -0.0338 | 84.7394
10 | 1.2245 | 0.01645 | -0.028 | 74.4377
10.5 | 1.293 | 0.01946 | -0.0372 | 66.444
11 | 1.2786 | 0.02141 | -0.0272 | 59.7198
11.5 | 1.3046 | 0.02349 | -0.0258 | 55.5385
12 | 1.3309 | 0.02567 | -0.0246 | 51.8465
12.5 | 1.3559 | 0.028 | -0.0235 | 48.425
13 | 1.3828 | 0.03021 | -0.0226 | 45.7729
13.5 | 1.4049 | 0.03277 | -0.0214 | 42.8715
14 | 1.4281 | 0.03532 | -0.0203 | 40.4332
14.5 | 1.4487 | 0.03802 | -0.0192 | 38.1036
15 | 1.4648 | 0.04111 | -0.0178 | 35.6312
15.5 | 1.4804 | 0.04421 | -0.0164 | 33.4856
16 | 1.4962 | 0.04717 | -0.015 | 31.7193
16.5 | 1.5084 | 0.05051 | -0.0135 | 29.8634
17 | 1.5176 | 0.05423 | -0.0121 | 27.9845
17.5 | 1.5276 | 0.0581 | -0.0112 | 26.2926
18 | 1.5386 | 0.0621 | -0.0108 | 24.7762
18.5 | 1.5487 | 0.06631 | -0.0106 | 23.3555
19 | 1.5557 | 0.07105 | -0.0107 | 21.8958
19.5 | 1.5624 | 0.07602 | -0.0112 | 20.5525
20 | 1.5665 | 0.08141 | -0.012 | 19.2421

## 85. Re 6M Mach 0.25 (1)
BIGFOIL.COM POLAR EXPORT
NACA65-618 a=0.2
NACA65-618 a=0.2 |  |  |  | Cl Max: | 1.639 | at alpha= | 13 | deg
JavaFoil+Calcfoil stall+Eppler ext transition |  |  |  | L/D Max: | 127.116 | at alpha= | 2 | deg
Re: | 6000000 |  |  | Cd Min: | 0.00509 | at alpha= | -1 | deg
Mach: | 0.25 |  |  | Cl=0 at alpha= | -3.2734 | deg
|  |  |  | @ Cl=0.1, Cd= | 0.0069184
|  |  |  | @ Cl=0.4, Cd= | 0.0052472
|  |  |  | @ Cl=0.6, Cd= | 0.0056606
alpha (deg) | Cl | Cd | Cm | Cl/Cd
-14.5 | -0.467 | 0.10293 | -0.016 | -4.541
-14 | -0.502 | 0.09754 | -0.016 | -5.143
-13.5 | -0.531 | 0.09138 | -0.017 | -5.809
-13 | -0.554 | 0.08704 | -0.017 | -6.363
-12.5 | -0.571 | 0.08165 | -0.018 | -6.998
-12 | -0.583 | 0.07557 | -0.019 | -7.715
-11.5 | -0.588 | 0.07043 | -0.02 | -8.346
-11 | -0.587 | 0.06587 | -0.021 | -8.907
-10.5 | -0.578 | 0.06193 | -0.022 | -9.339
-10 | -0.569 | 0.05368 | -0.024 | -10.607
-9.5 | -0.641 | 0.01352 | -0.037 | -47.38
-9 | -0.626 | 0.01081 | -0.039 | -57.954
-8.5 | -0.591 | 0.01029 | -0.04 | -57.438
-8 | -0.553 | 0.00962 | -0.041 | -57.406
-7.5 | -0.504 | 0.00915 | -0.042 | -55.139
-7 | -0.452 | 0.00896 | -0.043 | -50.519
-6.5 | -0.397 | 0.00853 | -0.044 | -46.571
-6 | -0.339 | 0.00786 | -0.045 | -43.107
-5.5 | -0.279 | 0.00766 | -0.046 | -36.375
-5 | -0.217 | 0.00754 | -0.047 | -28.808
-4.5 | -0.155 | 0.00736 | -0.048 | -21.07
-4 | -0.092 | 0.00725 | -0.049 | -12.707
-3.5 | -0.029 | 0.00716 | -0.05 | -4.016
-3 | 0.035 | 0.00702 | -0.051 | 4.996
-2.5 | 0.099 | 0.00692 | -0.052 | 14.318
-2 | 0.163 | 0.00682 | -0.053 | 23.968
-1.5 | 0.228 | 0.0068 | -0.054 | 33.613
-1 | 0.293 | 0.00509 | -0.055 | 57.56
-0.5 | 0.357 | 0.00518 | -0.056 | 68.895
0 | 0.421 | 0.00528 | -0.057 | 79.877
0.5 | 0.486 | 0.00531 | -0.057 | 91.528
1 | 0.55 | 0.00552 | -0.058 | 99.708
1.5 | 0.614 | 0.0057 | -0.059 | 107.729
2 | 0.672 | 0.00529 | -0.06 | 127.116
2.5 | 0.732 | 0.00612 | -0.061 | 119.731
3 | 0.792 | 0.00668 | -0.062 | 118.606
3.5 | 0.853 | 0.00704 | -0.063 | 121.159
4 | 0.913 | 0.00745 | -0.063 | 122.578
4.5 | 0.972 | 0.00787 | -0.064 | 123.598
5 | 1.031 | 0.00834 | -0.065 | 123.644
5.5 | 1.09 | 0.00887 | -0.066 | 122.882
6 | 1.148 | 0.00941 | -0.067 | 122.07
6.5 | 1.205 | 0.00989 | -0.068 | 121.906
7 | 1.26 | 0.01036 | -0.068 | 121.644
7.5 | 1.313 | 0.01081 | -0.069 | 121.458
8 | 1.364 | 0.01147 | -0.07 | 118.864
8.5 | 1.411 | 0.01233 | -0.071 | 114.376
9 | 1.446 | 0.01759 | -0.071 | 82.214
9.5 | 1.487 | 0.01853 | -0.072 | 80.277
10 | 1.525 | 0.01956 | -0.073 | 77.99
10.5 | 1.559 | 0.02068 | -0.074 | 75.412
11 | 1.589 | 0.02188 | -0.074 | 72.643
11.5 | 1.614 | 0.02317 | -0.075 | 69.659
12 | 1.629 | 0.0246 | -0.076 | 66.23
12.5 | 1.638 | 0.02615 | -0.077 | 62.654
13 | 1.639 | 0.02776 | -0.077 | 59.056
13.5 | 1.633 | 0.02946 | -0.078 | 55.428
14 | 1.619 | 0.0314 | -0.079 | 51.562
14.5 | 1.594 | 0.03339 | -0.08 | 47.733
15 | 1.556 | 0.03572 | -0.08 | 43.554
15.5 | 1.509 | 0.03821 | -0.081 | 39.487
16 | 1.452 | 0.04134 | -0.081 | 35.126
16.5 | 1.387 | 0.04448 | -0.082 | 31.194
17 | 1.314 | 0.04871 | -0.082 | 26.979
17.5 | 1.234 | 0.05279 | -0.083 | 23.382
18 | 1.146 | 0.05881 | -0.083 | 19.492

## 86. Re 6M Mach 0.25 (2)
BIGFOIL.COM POLAR EXPORT
NACA65-618 a=0.2
NACA65-618 a=0.2 |  |  |  | Cl Max: | 1.525 | at alpha= | 20 | deg
XFOIL ncrit=9 |  |  |  | L/D Max: | 192.166 | at alpha= | 5 | deg
Re: | 6000000 |  |  | Cd Min: | 0.18114 | at alpha= | -19.5 | deg
Mach: | 0.25 |  |  | Cl=0 at alpha= | -3.4819 | deg
|  |  |  | @ Cl=0.1, Cd= | 0.0064452
|  |  |  | @ Cl=0.4, Cd= | 0.0047702
|  |  |  | @ Cl=0.6, Cd= | 0.0044118
alpha (deg) | Cl | Cd | Cm | Cl/Cd
-19.5 | -0.5237 | 0.18114 | -0.0138 | -2.8911
-18.5 | -0.5034 | 0.16503 | -0.024 | -3.0504
-18 | -0.4972 | 0.15611 | -0.0294 | -3.1849
-17.5 | -0.4962 | 0.14612 | -0.0354 | -3.3958
-16.5 | -0.9311 | 0.05093 | -0.0981 | -18.282
-16 | -0.9978 | 0.03986 | -0.1008 | -25.0326
-15.5 | -1.0337 | 0.03291 | -0.0993 | -31.4099
-15 | -1.0505 | 0.02803 | -0.0959 | -37.4777
-14.5 | -1.0545 | 0.02429 | -0.0915 | -43.4129
-14 | -1.0455 | 0.02151 | -0.0868 | -48.6053
-13.5 | -1.0273 | 0.01933 | -0.0821 | -53.1454
-13 | -1.0026 | 0.01758 | -0.0775 | -57.0307
-12.5 | -0.9735 | 0.01618 | -0.0728 | -60.1669
-12 | -0.9403 | 0.01499 | -0.0684 | -62.7285
-11.5 | -0.8959 | 0.01392 | -0.0657 | -64.3606
-11 | -0.8487 | 0.01298 | -0.0634 | -65.3852
-10.5 | -0.7988 | 0.0122 | -0.0616 | -65.4754
-10 | -0.7477 | 0.01144 | -0.0599 | -65.3584
-9.5 | -0.6961 | 0.01072 | -0.0584 | -64.9347
-9 | -0.6431 | 0.01007 | -0.0572 | -63.863
-8.5 | -0.5882 | 0.00956 | -0.0563 | -61.5272
-8 | -0.5377 | 0.00874 | -0.0548 | -61.5217
-7.5 | -0.4802 | 0.00839 | -0.0545 | -57.2348
-7 | -0.4216 | 0.00809 | -0.0544 | -52.1137
-6.5 | -0.3626 | 0.00785 | -0.0545 | -46.1911
-6 | -0.303 | 0.00764 | -0.0547 | -39.6597
-5.5 | -0.2433 | 0.00739 | -0.055 | -32.9229
-5 | -0.1835 | 0.00716 | -0.0554 | -25.6285
-4.5 | -0.1232 | 0.00701 | -0.056 | -17.5749
-4 | -0.0626 | 0.00685 | -0.0566 | -9.1387
-3.5 | -0.0022 | 0.00665 | -0.0573 | -0.33083
-3 | 0.0587 | 0.00652 | -0.0581 | 9.0031
-2.5 | 0.1194 | 0.00641 | -0.0589 | 18.6271
-2 | 0.1805 | 0.00628 | -0.0598 | 28.742
-1.5 | 0.2415 | 0.00617 | -0.0607 | 39.141
-1 | 0.3014 | 0.006 | -0.0615 | 50.2333
-0.5 | 0.3609 | 0.00568 | -0.0624 | 63.5387
0 | 0.4129 | 0.00447 | -0.0624 | 92.3714
0.5 | 0.4739 | 0.00443 | -0.0634 | 106.9752
1 | 0.5358 | 0.00438 | -0.0646 | 122.3288
1.5 | 0.5972 | 0.00441 | -0.0657 | 135.4195
2 | 0.6591 | 0.00445 | -0.067 | 148.1124
2.5 | 0.7208 | 0.00454 | -0.0681 | 158.7665
3 | 0.7821 | 0.00462 | -0.0692 | 169.2857
3.5 | 0.8429 | 0.00475 | -0.0702 | 177.4526
4 | 0.9035 | 0.00486 | -0.0712 | 185.9053
4.5 | 0.9633 | 0.00503 | -0.0721 | 191.5109
5 | 1.0204 | 0.00531 | -0.0724 | 192.1657
5.5 | 1.0741 | 0.00572 | -0.0722 | 187.7797
6 | 1.1201 | 0.00641 | -0.0706 | 174.7426
6.5 | 1.1573 | 0.00725 | -0.0675 | 159.6276
7 | 1.1914 | 0.00797 | -0.0638 | 149.4856
7.5 | 1.2042 | 0.00874 | -0.056 | 137.7803
8 | 1.2141 | 0.01 | -0.0487 | 121.41
9.5 | 1.2188 | 0.01664 | -0.0281 | 73.2452
10 | 1.2221 | 0.01909 | -0.0225 | 64.0178
10.5 | 1.2603 | 0.02277 | -0.026 | 55.3491
11 | 1.2809 | 0.02548 | -0.024 | 50.2708
11.5 | 1.3059 | 0.02796 | -0.0224 | 46.706
12 | 1.3304 | 0.03054 | -0.0209 | 43.5625
12.5 | 1.3535 | 0.03321 | -0.0194 | 40.7558
13 | 1.3757 | 0.03605 | -0.0179 | 38.1609
13.5 | 1.3955 | 0.03901 | -0.0163 | 35.7729
14 | 1.4156 | 0.04199 | -0.0148 | 33.7128
14.5 | 1.4332 | 0.04511 | -0.0131 | 31.7712
15 | 1.4453 | 0.04863 | -0.0111 | 29.7203
15.5 | 1.4594 | 0.0521 | -0.0094 | 28.0115
16 | 1.4706 | 0.05591 | -0.0079 | 26.303
16.5 | 1.4784 | 0.06029 | -0.0067 | 24.5215
17 | 1.489 | 0.06467 | -0.0061 | 23.0246
17.5 | 1.5005 | 0.06914 | -0.0058 | 21.7023
18 | 1.5093 | 0.07411 | -0.0059 | 20.3657
18.5 | 1.5148 | 0.07962 | -0.0064 | 19.0254
19 | 1.5157 | 0.0859 | -0.0073 | 17.6449
19.5 | 1.5222 | 0.09175 | -0.0087 | 16.5907
20 | 1.525 | 0.09814 | -0.0104 | 15.539

## 87. Re 6M Mach 0.50 (1)
BIGFOIL.COM POLAR EXPORT
NACA65-618 a=0.2
NACA65-618 a=0.2 |  |  |  | Cl Max: | 1.535 | at alpha= | 9.5 | deg
JavaFoil+Calcfoil stall+Eppler ext transition |  |  |  | L/D Max: | 113.558 | at alpha= | 2 | deg
Re: | 6000000 |  |  | Cd Min: | 0.0052 | at alpha= | -0.5 | deg
Mach: | 0.5 |  |  | Cl=0 at alpha= | -3.2746 | deg
|  |  |  | @ Cl=0.1, Cd= | 0.0073799
|  |  |  | @ Cl=0.4, Cd= | 0.0052062
|  |  |  | @ Cl=0.6, Cd= | 0.0059771
alpha (deg) | Cl | Cd | Cm | Cl/Cd
-20 | -0.954 | 0.15618 | -0.015 | -6.105
-19.5 | -0.926 | 0.14935 | -0.015 | -6.197
-19 | -0.9 | 0.14839 | -0.016 | -6.063
-18.5 | -0.871 | 0.14182 | -0.016 | -6.139
-18 | -0.841 | 0.13661 | -0.016 | -6.153
-17.5 | -0.811 | 0.1456 | -0.016 | -5.568
-17 | -0.783 | 0.12738 | -0.016 | -6.15
-16.5 | -0.755 | 0.12348 | -0.017 | -6.117
-16 | -0.728 | 0.12388 | -0.017 | -5.873
-15.5 | -0.699 | 0.11406 | -0.018 | -6.128
-15 | -0.669 | 0.10975 | -0.018 | -6.098
-14.5 | -0.641 | 0.10089 | -0.018 | -6.354
-14 | -0.613 | 0.09361 | -0.018 | -6.547
-13.5 | -0.584 | 0.08926 | -0.019 | -6.548
-13 | -0.556 | 0.0834 | -0.019 | -6.668
-12.5 | -0.527 | 0.09324 | -0.019 | -5.652
-12 | -0.498 | 0.08455 | -0.019 | -5.895
-11.5 | -0.47 | 0.07673 | -0.02 | -6.127
-11 | -0.442 | 0.07111 | -0.021 | -6.214
-10.5 | -0.414 | 0.0657 | -0.021 | -6.294
-10 | -0.385 | 0.06142 | -0.022 | -6.275
-9.5 | -0.358 | 0.0555 | -0.025 | -6.457
-9 | -0.327 | 0.06464 | -0.021 | -5.054
-8.5 | -0.298 | 0.06215 | -0.021 | -4.8
-8 | -0.27 | 0.05504 | -0.022 | -4.905
-7.5 | -0.357 | 0.04974 | -0.024 | -7.187
-7 | -0.368 | 0.04523 | -0.026 | -8.132
-6.5 | -0.412 | 0.01022 | -0.049 | -40.357
-6 | -0.364 | 0.00879 | -0.05 | -41.37
-5.5 | -0.304 | 0.00897 | -0.051 | -33.87
-5 | -0.239 | 0.00823 | -0.052 | -29.012
-4.5 | -0.171 | 0.00792 | -0.054 | -21.657
-4 | -0.102 | 0.00776 | -0.055 | -13.175
-3.5 | -0.032 | 0.00758 | -0.056 | -4.218
-3 | 0.039 | 0.00749 | -0.057 | 5.217
-2.5 | 0.111 | 0.00736 | -0.058 | 15.019
-2 | 0.182 | 0.00726 | -0.059 | 25.111
-1.5 | 0.255 | 0.00723 | -0.06 | 35.325
-1 | 0.327 | 0.00729 | -0.061 | 44.873
-0.5 | 0.399 | 0.0052 | -0.062 | 76.733
0 | 0.468 | 0.00563 | -0.063 | 83.138
0.5 | 0.538 | 0.0058 | -0.064 | 92.841
1 | 0.608 | 0.006 | -0.065 | 101.302
1.5 | 0.678 | 0.00621 | -0.066 | 109.234
2 | 0.741 | 0.00653 | -0.067 | 113.558
2.5 | 0.808 | 0.00713 | -0.067 | 113.264
3 | 0.874 | 0.00783 | -0.068 | 111.66
3.5 | 0.94 | 0.00835 | -0.069 | 112.646
4 | 1.006 | 0.00892 | -0.07 | 112.735
4.5 | 1.071 | 0.0096 | -0.071 | 111.63
5 | 1.136 | 0.01033 | -0.072 | 109.892
5.5 | 1.2 | 0.01108 | -0.073 | 108.247
6 | 1.263 | 0.0118 | -0.074 | 107.031
6.5 | 1.325 | 0.0125 | -0.075 | 105.978
7 | 1.381 | 0.01322 | -0.076 | 104.42
7.5 | 1.433 | 0.01414 | -0.076 | 101.352
8 | 1.477 | 0.01538 | -0.077 | 96.025
8.5 | 1.503 | 0.0226 | -0.078 | 66.528
9 | 1.528 | 0.02422 | -0.078 | 63.079
9.5 | 1.535 | 0.02613 | -0.079 | 58.739
10 | 1.513 | 0.02843 | -0.08 | 53.213
10.5 | 1.433 | 0.03119 | -0.081 | 45.95
11 | 0.933 | 0.03429 | -0.082 | 27.212
11.5 | 0.957 | 0.04007 | -0.082 | 23.872
12 | 0.992 | 0.03969 | -0.083 | 24.983
12.5 | 1.018 | 0.04472 | -0.084 | 22.769
13 | 1.049 | 0.04519 | -0.085 | 23.219
13.5 | 1.075 | 0.05013 | -0.085 | 21.452
14 | 1.101 | 0.05607 | -0.085 | 19.628
14.5 | 1.128 | 0.05755 | -0.086 | 19.608

## 88. Re 6M Mach 0.50 (2)
BIGFOIL.COM POLAR EXPORT
NACA65-618 a=0.2
NACA65-618 a=0.2 |  |  |  | Cl Max: | 1.3576 | at alpha= | 16 | deg
XFOIL ncrit=9 |  |  |  | L/D Max: | 188.311 | at alpha= | 4.5 | deg
Re: | 6000000 |  |  | Cd Min: | 0.18373 | at alpha= | 20 | deg
Mach: | 0.5 |  |  | Cl=0 at alpha= | -3.5735 | deg
|  |  |  | @ Cl=0.1, Cd= | 0.0068226
|  |  |  | @ Cl=0.4, Cd= | 0.0062144
|  |  |  | @ Cl=0.6, Cd= | 0.0047237
alpha (deg) | Cl | Cd | Cm | Cl/Cd
-13.5 | -0.3143 | 0.11162 | -0.0699 | -2.8158
-13 | -0.3124 | 0.10225 | -0.0758 | -3.0553
-12.5 | -0.3129 | 0.09286 | -0.0818 | -3.3696
-12 | -0.3334 | 0.08095 | -0.0898 | -4.1186
-11.5 | -0.3612 | 0.06808 | -0.0992 | -5.3055
-11 | -0.4138 | 0.05224 | -0.1125 | -7.9211
-10.5 | -0.4566 | 0.04291 | -0.1164 | -10.6409
-10 | -0.5148 | 0.03438 | -0.1153 | -14.9738
-9.5 | -0.5588 | 0.02799 | -0.1094 | -19.9643
-9 | -0.6061 | 0.02181 | -0.0991 | -27.79
-8.5 | -0.624 | 0.01448 | -0.091 | -43.0939
-8 | -0.5789 | 0.01178 | -0.0853 | -49.1426
-7.5 | -0.5226 | 0.01054 | -0.0806 | -49.5825
-7 | -0.4666 | 0.00946 | -0.0763 | -49.3235
-6.5 | -0.4018 | 0.00889 | -0.0735 | -45.1969
-6 | -0.3337 | 0.00851 | -0.0717 | -39.2127
-5.5 | -0.265 | 0.00821 | -0.0704 | -32.2777
-5 | -0.1961 | 0.00789 | -0.0694 | -24.8542
-4.5 | -0.1283 | 0.00754 | -0.0686 | -17.0159
-4 | -0.0592 | 0.0073 | -0.0684 | -8.1096
-3.5 | 0.0102 | 0.00712 | -0.0684 | 1.4326
-3 | 0.0793 | 0.00687 | -0.0686 | 11.5429
-2.5 | 0.1492 | 0.00671 | -0.0691 | 22.2355
-2 | 0.2187 | 0.00659 | -0.0697 | 33.1866
-1.5 | 0.2886 | 0.00648 | -0.0705 | 44.537
-1 | 0.3584 | 0.00635 | -0.0714 | 56.4409
-0.5 | 0.4259 | 0.00613 | -0.072 | 69.478
0 | 0.4824 | 0.00484 | -0.0715 | 99.6694
0.5 | 0.5521 | 0.00471 | -0.0725 | 117.2187
1 | 0.6222 | 0.00473 | -0.0736 | 131.5433
1.5 | 0.6934 | 0.00475 | -0.0748 | 145.9789
2 | 0.7637 | 0.00487 | -0.0758 | 156.8172
2.5 | 0.8346 | 0.00498 | -0.0769 | 167.5904
3 | 0.9045 | 0.00512 | -0.0776 | 176.6602
3.5 | 0.9726 | 0.00533 | -0.078 | 182.4765
4.5 | 1.1035 | 0.00586 | -0.0774 | 188.3106
5 | 1.1615 | 0.00627 | -0.0756 | 185.2472
5.5 | 1.2077 | 0.00681 | -0.0717 | 177.3421
6 | 1.2221 | 0.0077 | -0.0623 | 158.7143
7 | 1.2508 | 0.01096 | -0.0469 | 114.1241
7.5 | 1.2544 | 0.01346 | -0.039 | 93.1947
8 | 1.2626 | 0.01606 | -0.0323 | 78.6177
8.5 | 1.2719 | 0.01879 | -0.0263 | 67.6903
9 | 1.2583 | 0.02283 | -0.0189 | 55.1161
10 | 1.2299 | 0.0329 | -0.0086 | 37.383
11 | 1.2473 | 0.04438 | -0.0082 | 28.105
11.5 | 1.2627 | 0.04826 | -0.0054 | 26.1645
12 | 1.2797 | 0.05217 | -0.0028 | 24.5294
12.5 | 1.2956 | 0.05632 | -0.0004 | 23.0043
13 | 1.3106 | 0.06078 | 0.0016 | 21.563
13.5 | 1.3246 | 0.06561 | 0.0032 | 20.189
14 | 1.3387 | 0.07068 | 0.0043 | 18.9403
14.5 | 1.3504 | 0.07631 | 0.0048 | 17.6962
15 | 1.3545 | 0.08291 | 0.0048 | 16.337
15.5 | 1.3565 | 0.09013 | 0.0039 | 15.0505
16 | 1.3576 | 0.09775 | 0.0025 | 13.8885
16.5 | 1.3503 | 0.10667 | 0 | 12.6587
17 | 1.3412 | 0.11609 | -0.0033 | 11.5531
17.5 | 1.3285 | 0.12631 | -0.0076 | 10.5178
18 | 1.3165 | 0.13675 | -0.0125 | 9.6271
18.5 | 1.3007 | 0.1479 | -0.0184 | 8.7945
19 | 1.2822 | 0.15978 | -0.0253 | 8.0248
19.5 | 1.2666 | 0.17154 | -0.0325 | 7.3837
20 | 1.2502 | 0.18373 | -0.0405 | 6.8046

## 89. Re 7M Mach 0.00 (1)
BIGFOIL.COM POLAR EXPORT
NACA65-618 a=0.2
NACA65-618 a=0.2 |  |  |  | Cl Max: | 1.691 | at alpha= | 14.5 | deg
JavaFoil+Calcfoil stall+Eppler ext transition |  |  |  | L/D Max: | 128.162 | at alpha= | 7 | deg
Re: | 7000000 |  |  | Cd Min: | 0.00492 | at alpha= | -1 | deg
Mach: | 0 |  |  | Cl=0 at alpha= | -3.2742 | deg
|  |  |  | @ Cl=0.1, Cd= | 0.0066781
|  |  |  | @ Cl=0.4, Cd= | 0.0050384
|  |  |  | @ Cl=0.6, Cd= | 0.0055276
alpha (deg) | Cl | Cd | Cm | Cl/Cd
-16 | -0.666 | 0.11101 | -0.015 | -6.003
-15.5 | -0.675 | 0.10498 | -0.016 | -6.432
-15 | -0.683 | 0.09887 | -0.016 | -6.905
-14.5 | -0.687 | 0.09332 | -0.017 | -7.364
-14 | -0.689 | 0.08785 | -0.017 | -7.845
-13.5 | -0.688 | 0.08273 | -0.018 | -8.319
-13 | -0.685 | 0.07738 | -0.019 | -8.85
-12.5 | -0.678 | 0.07248 | -0.02 | -9.351
-12 | -0.67 | 0.06551 | -0.021 | -10.228
-11.5 | -0.66 | 0.05855 | -0.023 | -11.276
-11 | -0.747 | 0.01365 | -0.034 | -54.769
-10.5 | -0.73 | 0.01197 | -0.035 | -60.971
-10 | -0.705 | 0.01092 | -0.036 | -64.503
-9.5 | -0.672 | 0.0092 | -0.037 | -73.091
-9 | -0.637 | 0.00974 | -0.038 | -65.44
-8.5 | -0.593 | 0.00931 | -0.039 | -63.722
-8 | -0.546 | 0.00897 | -0.04 | -60.827
-7.5 | -0.496 | 0.00869 | -0.041 | -57.011
-7 | -0.443 | 0.00838 | -0.042 | -52.838
-6.5 | -0.388 | 0.00772 | -0.043 | -50.23
-6 | -0.33 | 0.00751 | -0.044 | -43.959
-5.5 | -0.271 | 0.00732 | -0.045 | -36.99
-5 | -0.211 | 0.00719 | -0.045 | -29.347
-4.5 | -0.15 | 0.00709 | -0.046 | -21.214
-4 | -0.089 | 0.00695 | -0.047 | -12.857
-3.5 | -0.028 | 0.0069 | -0.048 | -4.04
-3 | 0.034 | 0.00678 | -0.049 | 5.012
-2.5 | 0.096 | 0.00668 | -0.05 | 14.379
-2 | 0.158 | 0.00665 | -0.051 | 23.808
-1.5 | 0.221 | 0.00656 | -0.052 | 33.703
-1 | 0.283 | 0.00492 | -0.053 | 57.607
-0.5 | 0.346 | 0.00496 | -0.054 | 69.698
0 | 0.408 | 0.00505 | -0.055 | 80.874
0.5 | 0.47 | 0.00519 | -0.056 | 90.538
1 | 0.532 | 0.00533 | -0.057 | 99.898
1.5 | 0.595 | 0.0055 | -0.058 | 108.057
2 | 0.653 | 0.00582 | -0.059 | 112.164
2.5 | 0.711 | 0.00616 | -0.059 | 115.521
3 | 0.77 | 0.00649 | -0.06 | 118.662
3.5 | 0.829 | 0.00678 | -0.061 | 122.216
4 | 0.887 | 0.00715 | -0.062 | 124.118
4.5 | 0.945 | 0.00752 | -0.062 | 125.669
5 | 1.003 | 0.00793 | -0.063 | 126.451
5.5 | 1.06 | 0.00839 | -0.064 | 126.395
6 | 1.117 | 0.00879 | -0.065 | 127.088
6.5 | 1.173 | 0.00918 | -0.066 | 127.815
7 | 1.227 | 0.00957 | -0.067 | 128.162
7.5 | 1.28 | 0.01002 | -0.067 | 127.734
8 | 1.33 | 0.0106 | -0.068 | 125.485
8.5 | 1.376 | 0.01176 | -0.069 | 117.036
9 | 1.415 | 0.01581 | -0.069 | 89.455
9.5 | 1.458 | 0.01657 | -0.07 | 87.993
10 | 1.499 | 0.01745 | -0.071 | 85.946
10.5 | 1.537 | 0.01835 | -0.072 | 83.787
11 | 1.573 | 0.01933 | -0.072 | 81.358
11.5 | 1.605 | 0.02039 | -0.073 | 78.723
12 | 1.63 | 0.02151 | -0.074 | 75.805
12.5 | 1.652 | 0.02269 | -0.075 | 72.821
13 | 1.669 | 0.02395 | -0.075 | 69.691
13.5 | 1.681 | 0.02531 | -0.076 | 66.438
14 | 1.689 | 0.02679 | -0.077 | 63.072
14.5 | 1.691 | 0.02833 | -0.078 | 59.664
15 | 1.685 | 0.02991 | -0.078 | 56.317
15.5 | 1.673 | 0.03172 | -0.079 | 52.746
16 | 1.658 | 0.03356 | -0.08 | 49.4
16.5 | 1.637 | 0.03569 | -0.08 | 45.869
17 | 1.612 | 0.03795 | -0.081 | 42.483
17.5 | 1.583 | 0.04043 | -0.081 | 39.168
18 | 1.551 | 0.04324 | -0.082 | 35.879
18.5 | 1.514 | 0.04633 | -0.083 | 32.684
19 | 1.47 | 0.04957 | -0.083 | 29.661
19.5 | 1.425 | 0.05262 | -0.084 | 27.077

## 90. Re 7M Mach 0.00 (2)
BIGFOIL.COM POLAR EXPORT
NACA65-618 a=0.2
NACA65-618 a=0.2 |  |  |  | Cl Max: | 1.5948 | at alpha= | 20 | deg
XFOIL ncrit=9 |  |  |  | L/D Max: | 191.074 | at alpha= | 5 | deg
Re: | 7000000 |  |  | Cd Min: | 0.07588 | at alpha= | 20 | deg
Mach: | 0 |  |  | Cl=0 at alpha= | -3.4547 | deg
|  |  |  | @ Cl=0.1, Cd= | 0.006181
|  |  |  | @ Cl=0.4, Cd= | 0.004353
|  |  |  | @ Cl=0.6, Cd= | 0.0042246
alpha (deg) | Cl | Cd | Cm | Cl/Cd
-20 | -1.3065 | 0.03996 | -0.0883 | -32.6952
-19.5 | -1.3182 | 0.03476 | -0.0878 | -37.9229
-19 | -1.3116 | 0.03144 | -0.0867 | -41.7176
-18.5 | -1.3064 | 0.02823 | -0.0849 | -46.277
-18 | -1.2899 | 0.026 | -0.0831 | -49.6115
-17.5 | -1.2776 | 0.02357 | -0.0806 | -54.2045
-17 | -1.2562 | 0.02188 | -0.0782 | -57.4132
-16.5 | -1.2331 | 0.02034 | -0.0756 | -60.6244
-16 | -1.2089 | 0.0189 | -0.0728 | -63.963
-15.5 | -1.1819 | 0.01769 | -0.0699 | -66.8118
-15 | -1.1526 | 0.01663 | -0.067 | -69.3085
-14.5 | -1.1223 | 0.01568 | -0.0638 | -71.5753
-14 | -1.0919 | 0.01483 | -0.0603 | -73.6278
-13.5 | -1.0591 | 0.01415 | -0.0569 | -74.8481
-13 | -1.0168 | 0.01347 | -0.0553 | -75.4863
-12.5 | -0.9721 | 0.01283 | -0.054 | -75.7677
-12 | -0.9259 | 0.01222 | -0.0528 | -75.7692
-11.5 | -0.8777 | 0.01166 | -0.052 | -75.2744
-11 | -0.8283 | 0.01116 | -0.0513 | -74.2204
-10.5 | -0.7778 | 0.01068 | -0.0508 | -72.8277
-10 | -0.7278 | 0.0101 | -0.0502 | -72.0594
-9.5 | -0.6764 | 0.00964 | -0.0499 | -70.166
-9 | -0.6236 | 0.00921 | -0.0497 | -67.709
-8.5 | -0.575 | 0.00844 | -0.0489 | -68.128
-8 | -0.5206 | 0.00812 | -0.049 | -64.1133
-7.5 | -0.4646 | 0.00787 | -0.0493 | -59.0343
-7 | -0.4086 | 0.00761 | -0.0497 | -53.6925
-6.5 | -0.3519 | 0.00741 | -0.0502 | -47.4899
-6 | -0.2946 | 0.00723 | -0.0508 | -40.7469
-5.5 | -0.2374 | 0.00701 | -0.0514 | -33.8659
-5 | -0.1798 | 0.00682 | -0.0521 | -26.3636
-4.5 | -0.1219 | 0.00669 | -0.0528 | -18.2212
-4 | -0.0635 | 0.00655 | -0.0537 | -9.6947
-3.5 | -0.0053 | 0.00637 | -0.0545 | -0.83203
-2.5 | 0.1117 | 0.00616 | -0.0562 | 18.1331
-2 | 0.1707 | 0.00605 | -0.0572 | 28.2149
-1.5 | 0.2293 | 0.00594 | -0.0582 | 38.6027
-1 | 0.2873 | 0.00578 | -0.059 | 49.7059
-0.5 | 0.345 | 0.00549 | -0.0599 | 62.8415
0 | 0.3959 | 0.00436 | -0.0601 | 90.8028
0.5 | 0.4546 | 0.00426 | -0.0611 | 106.7136
1 | 0.5139 | 0.00421 | -0.0623 | 122.0665
1.5 | 0.5727 | 0.00422 | -0.0634 | 135.7109
2 | 0.6323 | 0.00423 | -0.0646 | 149.4799
2.5 | 0.6913 | 0.00434 | -0.0657 | 159.2857
3 | 0.7506 | 0.00439 | -0.0669 | 170.9795
3.5 | 0.8089 | 0.00452 | -0.068 | 178.9602
4 | 0.8667 | 0.00464 | -0.069 | 186.7888
4.5 | 0.9236 | 0.00484 | -0.0699 | 190.8264
5 | 0.9783 | 0.00512 | -0.0704 | 191.0742
5.5 | 1.0304 | 0.00555 | -0.0705 | 185.6577
6 | 1.0728 | 0.00637 | -0.0689 | 168.4144
6.5 | 1.1179 | 0.00695 | -0.0678 | 160.8489
7 | 1.1554 | 0.0077 | -0.0654 | 150.0519
8.5 | 1.2014 | 0.01061 | -0.0465 | 113.2328
9 | 1.2103 | 0.01219 | -0.0404 | 99.2863
9.5 | 1.2183 | 0.01405 | -0.0347 | 86.7117
10 | 1.2285 | 0.01596 | -0.0298 | 76.9737
10.5 | 1.2559 | 0.01803 | -0.029 | 69.6561
11 | 1.2916 | 0.02014 | -0.0297 | 64.1311
11.5 | 1.3201 | 0.02205 | -0.0286 | 59.8685
12 | 1.3495 | 0.02401 | -0.0278 | 56.2057
12.5 | 1.3766 | 0.02612 | -0.0268 | 52.7029
13 | 1.4028 | 0.02833 | -0.0258 | 49.5164
13.5 | 1.4271 | 0.03064 | -0.0248 | 46.5764
14 | 1.4516 | 0.03299 | -0.0238 | 44.0012
14.5 | 1.4723 | 0.03568 | -0.0227 | 41.264
15 | 1.4896 | 0.03863 | -0.0215 | 38.5607
15.5 | 1.5092 | 0.04145 | -0.0205 | 36.4101
16 | 1.5259 | 0.04446 | -0.0194 | 34.3207
16.5 | 1.5385 | 0.04777 | -0.018 | 32.2064
17 | 1.5502 | 0.05113 | -0.0166 | 30.3188
17.5 | 1.5585 | 0.05455 | -0.0148 | 28.5701
18 | 1.565 | 0.0582 | -0.0131 | 26.89
18.5 | 1.5727 | 0.06224 | -0.0123 | 25.2683
19 | 1.5779 | 0.06677 | -0.0119 | 23.6319
19.5 | 1.5865 | 0.07121 | -0.0121 | 22.2792
20 | 1.5948 | 0.07588 | -0.0126 | 21.0174

## 91. Re 7M Mach 0.10 (1)
BIGFOIL.COM POLAR EXPORT
NACA65-618 a=0.2
NACA65-618 a=0.2 |  |  |  | Cl Max: | 1.683 | at alpha= | 14 | deg
JavaFoil+Calcfoil stall+Eppler ext transition |  |  |  | L/D Max: | 127.626 | at alpha= | 7 | deg
Re: | 7000000 |  |  | Cd Min: | 0.0049 | at alpha= | -1 | deg
Mach: | 0.1 |  |  | Cl=0 at alpha= | -3.2742 | deg
|  |  |  | @ Cl=0.1, Cd= | 0.0066961
|  |  |  | @ Cl=0.4, Cd= | 0.0050825
|  |  |  | @ Cl=0.6, Cd= | 0.0055028
alpha (deg) | Cl | Cd | Cm | Cl/Cd
-16 | -0.634 | 0.11219 | -0.015 | -5.654
-15.5 | -0.646 | 0.10806 | -0.015 | -5.979
-15 | -0.657 | 0.10068 | -0.016 | -6.525
-14.5 | -0.665 | 0.09451 | -0.017 | -7.035
-14 | -0.67 | 0.08882 | -0.017 | -7.543
-13.5 | -0.672 | 0.08404 | -0.018 | -7.995
-13 | -0.671 | 0.07839 | -0.019 | -8.561
-12.5 | -0.666 | 0.07394 | -0.019 | -9.01
-12 | -0.659 | 0.06783 | -0.021 | -9.721
-11.5 | -0.651 | 0.06123 | -0.022 | -10.627
-11 | -0.729 | 0.01642 | -0.033 | -44.373
-10.5 | -0.723 | 0.01255 | -0.035 | -57.58
-10 | -0.702 | 0.011 | -0.036 | -63.867
-9.5 | -0.671 | 0.01035 | -0.037 | -64.853
-9 | -0.637 | 0.00977 | -0.039 | -65.235
-8.5 | -0.594 | 0.0094 | -0.04 | -63.201
-8 | -0.547 | 0.00895 | -0.04 | -61.176
-7.5 | -0.497 | 0.00872 | -0.041 | -57.033
-7 | -0.444 | 0.00838 | -0.042 | -53.036
-6.5 | -0.389 | 0.0077 | -0.043 | -50.55
-6 | -0.331 | 0.00752 | -0.044 | -44.088
-5.5 | -0.272 | 0.00733 | -0.045 | -37.127
-5 | -0.212 | 0.00721 | -0.046 | -29.394
-4.5 | -0.151 | 0.00715 | -0.047 | -21.155
-4 | -0.09 | 0.00702 | -0.047 | -12.804
-3.5 | -0.028 | 0.00692 | -0.048 | -4.047
-3 | 0.034 | 0.00679 | -0.049 | 5.032
-2.5 | 0.097 | 0.0067 | -0.05 | 14.408
-2 | 0.159 | 0.00662 | -0.051 | 24.009
-1.5 | 0.222 | 0.00663 | -0.052 | 33.553
-1 | 0.285 | 0.0049 | -0.053 | 58.096
-0.5 | 0.347 | 0.00499 | -0.054 | 69.638
0 | 0.41 | 0.0051 | -0.055 | 80.488
0.5 | 0.473 | 0.00523 | -0.056 | 90.382
1 | 0.535 | 0.00537 | -0.057 | 99.654
1.5 | 0.598 | 0.00549 | -0.058 | 108.826
2 | 0.656 | 0.00586 | -0.059 | 112.052
2.5 | 0.714 | 0.00618 | -0.059 | 115.556
3 | 0.773 | 0.00651 | -0.06 | 118.789
3.5 | 0.832 | 0.00683 | -0.061 | 121.83
4 | 0.891 | 0.00719 | -0.062 | 123.957
4.5 | 0.949 | 0.00759 | -0.063 | 125.013
5 | 1.007 | 0.00798 | -0.064 | 126.185
5.5 | 1.065 | 0.00846 | -0.064 | 125.897
6 | 1.122 | 0.00888 | -0.065 | 126.318
6.5 | 1.178 | 0.00928 | -0.066 | 127.017
7 | 1.232 | 0.00966 | -0.067 | 127.626
7.5 | 1.285 | 0.01012 | -0.068 | 126.95
8 | 1.335 | 0.0107 | -0.068 | 124.817
8.5 | 1.381 | 0.01191 | -0.069 | 115.969
9 | 1.42 | 0.016 | -0.07 | 88.764
9.5 | 1.463 | 0.01679 | -0.07 | 87.133
10 | 1.504 | 0.01768 | -0.071 | 85.072
10.5 | 1.542 | 0.0186 | -0.072 | 82.897
11 | 1.576 | 0.01961 | -0.073 | 80.386
11.5 | 1.608 | 0.02071 | -0.074 | 77.626
12 | 1.632 | 0.02187 | -0.074 | 74.633
12.5 | 1.652 | 0.02304 | -0.075 | 71.677
13 | 1.667 | 0.02436 | -0.076 | 68.426
13.5 | 1.677 | 0.02579 | -0.076 | 65.038
14 | 1.683 | 0.02727 | -0.077 | 61.709
14.5 | 1.681 | 0.02889 | -0.078 | 58.182
15 | 1.672 | 0.03048 | -0.079 | 54.835
15.5 | 1.656 | 0.03264 | -0.079 | 50.752
16 | 1.637 | 0.03434 | -0.08 | 47.661
16.5 | 1.611 | 0.03653 | -0.081 | 44.102
17 | 1.581 | 0.03921 | -0.081 | 40.325
17.5 | 1.547 | 0.0418 | -0.082 | 37.015
18 | 1.51 | 0.04484 | -0.082 | 33.674
18.5 | 1.467 | 0.04813 | -0.083 | 30.487
19 | 1.418 | 0.0513 | -0.083 | 27.636

## 92. Re 7M Mach 0.10 (2)
BIGFOIL.COM POLAR EXPORT
NACA65-618 a=0.2
NACA65-618 a=0.2 |  |  |  | Cl Max: | 1.5863 | at alpha= | 20 | deg
XFOIL ncrit=9 |  |  |  | L/D Max: | 191.296 | at alpha= | 4.5 | deg
Re: | 7000000 |  |  | Cd Min: | 0.07894 | at alpha= | 20 | deg
Mach: | 0.1 |  |  | Cl=0 at alpha= | -3.4576 | deg
|  |  |  | @ Cl=0.1, Cd= | 0.0061918
|  |  |  | @ Cl=0.4, Cd= | 0.0043674
|  |  |  | @ Cl=0.6, Cd= | 0.0042339
alpha (deg) | Cl | Cd | Cm | Cl/Cd
-20 | -1.2437 | 0.04803 | -0.0897 | -25.8942
-19.5 | -1.274 | 0.04023 | -0.0911 | -31.6679
-19 | -1.2765 | 0.03572 | -0.0908 | -35.7363
-18.5 | -1.2796 | 0.03155 | -0.0895 | -40.5578
-18 | -1.2691 | 0.02867 | -0.0878 | -44.2658
-17.5 | -1.2634 | 0.02561 | -0.0852 | -49.3323
-17 | -1.2456 | 0.02356 | -0.0828 | -52.8693
-16.5 | -1.2256 | 0.02172 | -0.0801 | -56.4273
-16 | -1.2041 | 0.02001 | -0.077 | -60.1749
-15.5 | -1.1791 | 0.0186 | -0.0739 | -63.3925
-15 | -1.1511 | 0.01738 | -0.0708 | -66.2313
-14.5 | -1.1214 | 0.0163 | -0.0676 | -68.7975
-14 | -1.091 | 0.01533 | -0.0641 | -71.1676
-13.5 | -1.0603 | 0.01454 | -0.0602 | -72.923
-13 | -1.0209 | 0.01382 | -0.0578 | -73.8712
-12.5 | -0.9766 | 0.01313 | -0.0562 | -74.3793
-12 | -0.9306 | 0.01247 | -0.0548 | -74.6271
-11.5 | -0.8825 | 0.01186 | -0.0537 | -74.4098
-11 | -0.8331 | 0.01133 | -0.0529 | -73.5305
-10.5 | -0.7824 | 0.01081 | -0.0522 | -72.3774
-10 | -0.7318 | 0.01025 | -0.0515 | -71.3951
-9.5 | -0.6802 | 0.00975 | -0.051 | -69.7641
-9 | -0.6273 | 0.00929 | -0.0507 | -67.5242
-8.5 | -0.5745 | 0.00882 | -0.0504 | -65.1361
-8 | -0.5239 | 0.00817 | -0.0497 | -64.1248
-7.5 | -0.4674 | 0.00792 | -0.0501 | -59.0152
-7 | -0.411 | 0.00764 | -0.0504 | -53.7958
-6.5 | -0.3539 | 0.00744 | -0.0508 | -47.5672
-6 | -0.2963 | 0.00725 | -0.0514 | -40.869
-5.5 | -0.2386 | 0.00703 | -0.0519 | -33.9403
-5 | -0.1806 | 0.00684 | -0.0526 | -26.4035
-4.5 | -0.1223 | 0.00671 | -0.0533 | -18.2265
-4 | -0.0635 | 0.00656 | -0.0541 | -9.6799
-3.5 | -0.005 | 0.00638 | -0.0549 | -0.7837
-3 | 0.054 | 0.00627 | -0.0558 | 8.6124
-2.5 | 0.1128 | 0.00617 | -0.0566 | 18.282
-2 | 0.1721 | 0.00605 | -0.0576 | 28.4463
-1.5 | 0.2311 | 0.00595 | -0.0586 | 38.8403
-1 | 0.2895 | 0.00579 | -0.0594 | 50
-0.5 | 0.3476 | 0.00551 | -0.0603 | 63.0853
0 | 0.3986 | 0.00437 | -0.0605 | 91.2128
0.5 | 0.4577 | 0.00426 | -0.0615 | 107.4413
1 | 0.5173 | 0.00422 | -0.0627 | 122.5829
1.5 | 0.5766 | 0.00423 | -0.0638 | 136.3121
2 | 0.6366 | 0.00424 | -0.065 | 150.1415
2.5 | 0.6959 | 0.00436 | -0.0661 | 159.6101
3 | 0.7556 | 0.00441 | -0.0673 | 171.3379
3.5 | 0.8143 | 0.00453 | -0.0684 | 179.7572
4 | 0.8724 | 0.00467 | -0.0694 | 186.8094
4.5 | 0.9297 | 0.00486 | -0.0702 | 191.2963
5 | 0.9847 | 0.00515 | -0.0707 | 191.2039
6 | 1.0795 | 0.00639 | -0.0691 | 168.9358
6.5 | 1.1242 | 0.00699 | -0.0678 | 160.8298
7 | 1.1614 | 0.00774 | -0.0652 | 150.0517
7.5 | 1.1949 | 0.00839 | -0.0619 | 142.4195
8.5 | 1.2035 | 0.01078 | -0.0456 | 111.6419
9 | 1.2102 | 0.0125 | -0.0392 | 96.816
9.5 | 1.2183 | 0.01442 | -0.0336 | 84.4868
10 | 1.2275 | 0.01643 | -0.0286 | 74.7109
10.5 | 1.2592 | 0.01867 | -0.0289 | 67.4451
11 | 1.2934 | 0.02078 | -0.0291 | 62.2425
11.5 | 1.322 | 0.02276 | -0.0281 | 58.0844
12 | 1.3508 | 0.02481 | -0.0271 | 54.4458
12.5 | 1.3775 | 0.02697 | -0.0261 | 51.0753
13 | 1.4025 | 0.02933 | -0.025 | 47.8179
13.5 | 1.4261 | 0.03176 | -0.0238 | 44.9024
14 | 1.4494 | 0.03428 | -0.0228 | 42.2812
14.5 | 1.4695 | 0.03704 | -0.0216 | 39.6733
15 | 1.4882 | 0.03992 | -0.0204 | 37.2796
15.5 | 1.5079 | 0.04276 | -0.0193 | 35.2643
16 | 1.5223 | 0.046 | -0.018 | 33.0935
16.5 | 1.5324 | 0.04963 | -0.0165 | 30.8765
17 | 1.5429 | 0.05304 | -0.0149 | 29.0894
17.5 | 1.5511 | 0.05643 | -0.013 | 27.4872
18 | 1.5609 | 0.06003 | -0.0117 | 26.002
18.5 | 1.5678 | 0.06434 | -0.011 | 24.3674
19 | 1.572 | 0.06918 | -0.0108 | 22.7233
19.5 | 1.5801 | 0.07389 | -0.0112 | 21.3845
20 | 1.5863 | 0.07894 | -0.0118 | 20.095

## 93. Re 7M Mach 0.25 (1)
BIGFOIL.COM POLAR EXPORT
NACA65-618 a=0.2
NACA65-618 a=0.2 |  |  |  | Cl Max: | 1.641 | at alpha= | 13 | deg
JavaFoil+Calcfoil stall+Eppler ext transition |  |  |  | L/D Max: | 123.964 | at alpha= | 7 | deg
Re: | 7000000 |  |  | Cd Min: | 0.00499 | at alpha= | -1 | deg
Mach: | 0.25 |  |  | Cl=0 at alpha= | -3.2734 | deg
|  |  |  | @ Cl=0.1, Cd= | 0.0067697
|  |  |  | @ Cl=0.4, Cd= | 0.0051405
|  |  |  | @ Cl=0.6, Cd= | 0.0056319
alpha (deg) | Cl | Cd | Cm | Cl/Cd
-14.5 | -0.467 | 0.1021 | -0.016 | -4.579
-14 | -0.502 | 0.09675 | -0.016 | -5.186
-13.5 | -0.531 | 0.09019 | -0.017 | -5.888
-13 | -0.554 | 0.08649 | -0.017 | -6.407
-12.5 | -0.572 | 0.08109 | -0.018 | -7.05
-12 | -0.583 | 0.07461 | -0.019 | -7.819
-11.5 | -0.588 | 0.06961 | -0.02 | -8.452
-11 | -0.587 | 0.06508 | -0.021 | -9.024
-10.5 | -0.579 | 0.06115 | -0.022 | -9.47
-10 | -0.573 | 0.05135 | -0.025 | -11.15
-9.5 | -0.648 | 0.01212 | -0.038 | -53.517
-9 | -0.627 | 0.01049 | -0.039 | -59.817
-8.5 | -0.592 | 0.00892 | -0.04 | -66.331
-8 | -0.553 | 0.0094 | -0.041 | -58.759
-7.5 | -0.504 | 0.00902 | -0.042 | -55.916
-7 | -0.452 | 0.00867 | -0.043 | -52.206
-6.5 | -0.397 | 0.00833 | -0.044 | -47.723
-6 | -0.339 | 0.00768 | -0.045 | -44.127
-5.5 | -0.279 | 0.00748 | -0.046 | -37.245
-5 | -0.217 | 0.00739 | -0.047 | -29.393
-4.5 | -0.155 | 0.00724 | -0.048 | -21.43
-4 | -0.092 | 0.00709 | -0.049 | -12.995
-3.5 | -0.029 | 0.007 | -0.05 | -4.107
-3 | 0.035 | 0.00688 | -0.051 | 5.096
-2.5 | 0.099 | 0.00677 | -0.052 | 14.63
-2 | 0.163 | 0.00675 | -0.053 | 24.206
-1.5 | 0.228 | 0.00668 | -0.054 | 34.199
-1 | 0.293 | 0.00499 | -0.055 | 58.725
-0.5 | 0.357 | 0.00508 | -0.056 | 70.345
0 | 0.421 | 0.00517 | -0.057 | 81.512
0.5 | 0.486 | 0.00532 | -0.057 | 91.339
1 | 0.55 | 0.00546 | -0.058 | 100.664
1.5 | 0.614 | 0.00568 | -0.059 | 108.039
2 | 0.671 | 0.00543 | -0.06 | 123.669
2.5 | 0.731 | 0.00638 | -0.061 | 114.573
3 | 0.792 | 0.00673 | -0.062 | 117.809
3.5 | 0.853 | 0.00707 | -0.063 | 120.557
4 | 0.913 | 0.00746 | -0.063 | 122.369
4.5 | 0.972 | 0.00792 | -0.064 | 122.799
5 | 1.031 | 0.00837 | -0.065 | 123.286
5.5 | 1.09 | 0.00886 | -0.066 | 123.095
6 | 1.149 | 0.00932 | -0.067 | 123.229
6.5 | 1.206 | 0.00974 | -0.068 | 123.833
7 | 1.261 | 0.01017 | -0.068 | 123.964
7.5 | 1.314 | 0.01072 | -0.069 | 122.547
8 | 1.364 | 0.01134 | -0.07 | 120.266
8.5 | 1.409 | 0.01294 | -0.071 | 108.94
9 | 1.447 | 0.0171 | -0.071 | 84.655
9.5 | 1.489 | 0.01802 | -0.072 | 82.623
10 | 1.527 | 0.01904 | -0.073 | 80.213
10.5 | 1.561 | 0.0201 | -0.074 | 77.644
11 | 1.591 | 0.02125 | -0.074 | 74.852
11.5 | 1.616 | 0.02253 | -0.075 | 71.703
12 | 1.631 | 0.02393 | -0.076 | 68.176
12.5 | 1.64 | 0.0254 | -0.077 | 64.565
13 | 1.641 | 0.02697 | -0.078 | 60.843
13.5 | 1.635 | 0.02864 | -0.078 | 57.092
14 | 1.621 | 0.03049 | -0.079 | 53.149
14.5 | 1.596 | 0.03243 | -0.08 | 49.203
15 | 1.558 | 0.03467 | -0.08 | 44.929
15.5 | 1.51 | 0.03709 | -0.081 | 40.723
16 | 1.454 | 0.04032 | -0.082 | 36.057
16.5 | 1.389 | 0.04327 | -0.082 | 32.102
17 | 1.316 | 0.04725 | -0.083 | 27.848
17.5 | 1.235 | 0.05223 | -0.083 | 23.645
18 | 1.147 | 0.05765 | -0.083 | 19.903

## 94. Re 7M Mach 0.25 (2)
BIGFOIL.COM POLAR EXPORT
NACA65-618 a=0.2
NACA65-618 a=0.2 |  |  |  | Cl Max: | 1.5473 | at alpha= | 20 | deg
XFOIL ncrit=9 |  |  |  | L/D Max: | 194.335 | at alpha= | 4.5 | deg
Re: | 7000000 |  |  | Cd Min: | 0.19002 | at alpha= | -20 | deg
Mach: | 0.25 |  |  | Cl=0 at alpha= | -3.4753 | deg
|  |  |  | @ Cl=0.1, Cd= | 0.0062673
|  |  |  | @ Cl=0.4, Cd= | 0.0047509
|  |  |  | @ Cl=0.6, Cd= | 0.0042912
alpha (deg) | Cl | Cd | Cm | Cl/Cd
-20 | -0.5313 | 0.19002 | -0.0085 | -2.796
-19 | -0.5168 | 0.17209 | -0.0195 | -3.0031
-18.5 | -0.5071 | 0.16402 | -0.0246 | -3.0917
-18 | -0.4978 | 0.15583 | -0.0297 | -3.1945
-17 | -0.934 | 0.05641 | -0.0957 | -16.5573
-16.5 | -0.9941 | 0.04474 | -0.1007 | -22.2195
-16 | -1.044 | 0.03604 | -0.101 | -28.9678
-15.5 | -1.0701 | 0.03025 | -0.0985 | -35.3752
-15 | -1.0795 | 0.02604 | -0.0947 | -41.4555
-14.5 | -1.0779 | 0.02279 | -0.0901 | -47.2971
-14 | -1.0651 | 0.02028 | -0.0853 | -52.5197
-13.5 | -1.044 | 0.01833 | -0.0806 | -56.9558
-13 | -1.0173 | 0.01674 | -0.0759 | -60.7706
-12.5 | -0.9875 | 0.01551 | -0.071 | -63.6686
-12 | -0.9501 | 0.01436 | -0.0671 | -66.163
-11.5 | -0.9044 | 0.01338 | -0.0646 | -67.5934
-11 | -0.8564 | 0.01249 | -0.0624 | -68.5669
-10.5 | -0.8056 | 0.01174 | -0.0607 | -68.6201
-10 | -0.7531 | 0.0111 | -0.0592 | -67.8468
-9.5 | -0.6996 | 0.0105 | -0.0579 | -66.6286
-9 | -0.6463 | 0.00985 | -0.0567 | -65.6142
-8.5 | -0.5915 | 0.00933 | -0.0558 | -63.3976
-8 | -0.5358 | 0.00884 | -0.0551 | -60.6109
-7.5 | -0.4832 | 0.00812 | -0.0541 | -59.5074
-7 | -0.4241 | 0.00787 | -0.054 | -53.8882
-6.5 | -0.3651 | 0.00761 | -0.0541 | -47.9763
-6 | -0.3052 | 0.00738 | -0.0544 | -41.355
-5.5 | -0.2449 | 0.00719 | -0.0548 | -34.0612
-5 | -0.1851 | 0.00697 | -0.0552 | -26.5567
-4.5 | -0.1247 | 0.00679 | -0.0557 | -18.3652
-4 | -0.0637 | 0.00663 | -0.0565 | -9.6078
-3.5 | -0.003 | 0.00646 | -0.0571 | -0.4644
-3 | 0.0578 | 0.00635 | -0.0579 | 9.1024
-2.5 | 0.119 | 0.00623 | -0.0588 | 19.1011
-2 | 0.1802 | 0.0061 | -0.0597 | 29.541
-1.5 | 0.2411 | 0.00602 | -0.0607 | 40.0498
-1 | 0.3019 | 0.00586 | -0.0616 | 51.5188
-0.5 | 0.3617 | 0.00558 | -0.0625 | 64.8208
0 | 0.4139 | 0.00445 | -0.0625 | 93.0112
0.5 | 0.4751 | 0.00431 | -0.0636 | 110.232
1 | 0.5365 | 0.00429 | -0.0647 | 125.0583
1.5 | 0.5982 | 0.00429 | -0.0659 | 139.4406
2 | 0.6601 | 0.00433 | -0.0671 | 152.448
2.5 | 0.7217 | 0.00442 | -0.0683 | 163.2805
3 | 0.7831 | 0.00452 | -0.0694 | 173.2522
3.5 | 0.8443 | 0.00462 | -0.0705 | 182.7489
4 | 0.9045 | 0.00478 | -0.0714 | 189.2259
4.5 | 0.9639 | 0.00496 | -0.0722 | 194.3347
5 | 1.02 | 0.0053 | -0.0724 | 192.4528
5.5 | 1.0735 | 0.00573 | -0.0721 | 187.3473
6 | 1.1164 | 0.00652 | -0.0701 | 171.227
6.5 | 1.1571 | 0.00724 | -0.0675 | 159.8204
7 | 1.1897 | 0.00799 | -0.0635 | 148.8986
7.5 | 1.2007 | 0.00878 | -0.0554 | 136.754
8 | 1.2095 | 0.0101 | -0.048 | 119.7525
8.5 | 1.2125 | 0.01198 | -0.0407 | 101.2104
9 | 1.2127 | 0.0143 | -0.0338 | 84.8042
9.5 | 1.2187 | 0.01663 | -0.0281 | 73.2832
10 | 1.2243 | 0.01909 | -0.0229 | 64.1331
10.5 | 1.267 | 0.02233 | -0.0266 | 56.7398
11 | 1.2977 | 0.02487 | -0.0262 | 52.1793
11.5 | 1.3239 | 0.02723 | -0.0246 | 48.6192
12 | 1.3483 | 0.0298 | -0.0231 | 45.245
12.5 | 1.3736 | 0.0323 | -0.0216 | 42.5263
13 | 1.3958 | 0.03512 | -0.0201 | 39.7437
13.5 | 1.4197 | 0.03777 | -0.0187 | 37.588
14 | 1.4389 | 0.04085 | -0.0172 | 35.224
14.5 | 1.4556 | 0.04419 | -0.0156 | 32.9396
15 | 1.4721 | 0.0475 | -0.014 | 30.9916
15.5 | 1.4854 | 0.05106 | -0.0123 | 29.0913
16 | 1.4928 | 0.05486 | -0.0101 | 27.2111
16.5 | 1.5005 | 0.05868 | -0.008 | 25.5709
17 | 1.5116 | 0.06262 | -0.0067 | 24.1393
17.5 | 1.5208 | 0.06707 | -0.006 | 22.6748
18 | 1.5285 | 0.07198 | -0.0058 | 21.2351
18.5 | 1.5324 | 0.07756 | -0.0061 | 19.7576
19 | 1.5388 | 0.08306 | -0.0068 | 18.5264
19.5 | 1.5444 | 0.0889 | -0.0079 | 17.3723
20 | 1.5473 | 0.09521 | -0.0095 | 16.2514

## 95. Re 7M Mach 0.50 (1)
BIGFOIL.COM POLAR EXPORT
NACA65-618 a=0.2
NACA65-618 a=0.2 |  |  |  | Cl Max: | 1.536 | at alpha= | 9.5 | deg
JavaFoil+Calcfoil stall+Eppler ext transition |  |  |  | L/D Max: | 112.091 | at alpha= | 4 | deg
Re: | 7000000 |  |  | Cd Min: | 0.0055 | at alpha= | -0.5 | deg
Mach: | 0.5 |  |  | Cl=0 at alpha= | -3.2746 | deg
|  |  |  | @ Cl=0.1, Cd= | 0.0072183
|  |  |  | @ Cl=0.4, Cd= | 0.0055013
|  |  |  | @ Cl=0.6, Cd= | 0.0059129
alpha (deg) | Cl | Cd | Cm | Cl/Cd
-20 | -0.954 | 0.15447 | -0.015 | -6.174
-19.5 | -0.926 | 0.14847 | -0.015 | -6.236
-19 | -0.9 | 0.14573 | -0.016 | -6.178
-18.5 | -0.872 | 0.13997 | -0.016 | -6.227
-18 | -0.842 | 0.13356 | -0.016 | -6.303
-17.5 | -0.811 | 0.14389 | -0.016 | -5.635
-17 | -0.784 | 0.12706 | -0.017 | -6.167
-16.5 | -0.755 | 0.12098 | -0.017 | -6.244
-16 | -0.728 | 0.12205 | -0.018 | -5.961
-15.5 | -0.699 | 0.11216 | -0.018 | -6.234
-15 | -0.67 | 0.1068 | -0.018 | -6.272
-14.5 | -0.642 | 0.09973 | -0.018 | -6.436
-14 | -0.614 | 0.09305 | -0.019 | -6.596
-13.5 | -0.585 | 0.08755 | -0.019 | -6.685
-13 | -0.557 | 0.08214 | -0.02 | -6.783
-12.5 | -0.527 | 0.09165 | -0.019 | -5.751
-12 | -0.499 | 0.08364 | -0.02 | -5.962
-11.5 | -0.47 | 0.0762 | -0.02 | -6.173
-11 | -0.442 | 0.07043 | -0.021 | -6.277
-10.5 | -0.414 | 0.06511 | -0.022 | -6.363
-10 | -0.386 | 0.06014 | -0.023 | -6.424
-9.5 | -0.363 | 0.05125 | -0.028 | -7.073
-9 | -0.327 | 0.06312 | -0.021 | -5.177
-8.5 | -0.298 | 0.06146 | -0.021 | -4.854
-8 | -0.27 | 0.05447 | -0.023 | -4.957
-7.5 | -0.357 | 0.04939 | -0.024 | -7.239
-7 | -0.368 | 0.04481 | -0.026 | -8.213
-6.5 | -0.414 | 0.00988 | -0.049 | -41.908
-6 | -0.365 | 0.00919 | -0.05 | -39.779
-5.5 | -0.304 | 0.00871 | -0.051 | -34.912
-5 | -0.239 | 0.00804 | -0.052 | -29.703
-4.5 | -0.171 | 0.00778 | -0.054 | -22.042
-4 | -0.102 | 0.00761 | -0.055 | -13.444
-3.5 | -0.032 | 0.00743 | -0.056 | -4.305
-3 | 0.039 | 0.00732 | -0.057 | 5.333
-2.5 | 0.111 | 0.0072 | -0.058 | 15.354
-2 | 0.182 | 0.00712 | -0.059 | 25.6
-1.5 | 0.255 | 0.00709 | -0.06 | 36.02
-1 | 0.327 | 0.00716 | -0.061 | 45.701
-0.5 | 0.399 | 0.0055 | -0.062 | 72.624
0 | 0.468 | 0.00559 | -0.063 | 83.813
0.5 | 0.538 | 0.00578 | -0.064 | 93.154
1 | 0.608 | 0.00593 | -0.065 | 102.609
1.5 | 0.678 | 0.00622 | -0.066 | 108.975
2 | 0.741 | 0.00675 | -0.066 | 109.701
2.5 | 0.807 | 0.00742 | -0.067 | 108.791
3 | 0.874 | 0.00785 | -0.068 | 111.367
3.5 | 0.94 | 0.0084 | -0.069 | 111.984
4 | 1.006 | 0.00898 | -0.07 | 112.091
4.5 | 1.071 | 0.00962 | -0.071 | 111.418
5 | 1.136 | 0.01034 | -0.072 | 109.817
5.5 | 1.2 | 0.01099 | -0.073 | 109.205
6 | 1.264 | 0.01161 | -0.074 | 108.879
6.5 | 1.326 | 0.01226 | -0.075 | 108.142
7 | 1.382 | 0.01305 | -0.076 | 105.896
7.5 | 1.434 | 0.01397 | -0.076 | 102.635
8 | 1.469 | 0.02023 | -0.077 | 72.642
8.5 | 1.505 | 0.02203 | -0.078 | 68.313
9 | 1.529 | 0.02362 | -0.079 | 64.739
9.5 | 1.536 | 0.02541 | -0.079 | 60.466
10 | 1.515 | 0.02761 | -0.08 | 54.858
10.5 | 1.435 | 0.03038 | -0.081 | 47.215
11 | 0.934 | 0.03341 | -0.082 | 27.965
11.5 | 0.96 | 0.03884 | -0.082 | 24.708
12 | 0.993 | 0.03865 | -0.083 | 25.684
12.5 | 1.02 | 0.04341 | -0.084 | 23.49
13 | 1.05 | 0.04387 | -0.085 | 23.943
13.5 | 1.077 | 0.04856 | -0.085 | 22.178
14 | 1.102 | 0.05468 | -0.085 | 20.154
14.5 | 1.131 | 0.05571 | -0.086 | 20.31

## 96. Re 7M Mach 0.50 (2)
BIGFOIL.COM POLAR EXPORT
NACA65-618 a=0.2
NACA65-618 a=0.2 |  |  |  | Cl Max: | 1.3779 | at alpha= | 15.5 | deg
XFOIL ncrit=9 |  |  |  | L/D Max: | 192.791 | at alpha= | 4 | deg
Re: | 7000000 |  |  | Cd Min: | 0.18196 | at alpha= | 20 | deg
Mach: | 0.5 |  |  | Cl=0 at alpha= | -3.5618 | deg
|  |  |  | @ Cl=0.1, Cd= | 0.0066169
|  |  |  | @ Cl=0.4, Cd= | 0.006073
|  |  |  | @ Cl=0.6, Cd= | 0.0045869
alpha (deg) | Cl | Cd | Cm | Cl/Cd
-13.5 | -0.316 | 0.11112 | -0.0703 | -2.8438
-13 | -0.314 | 0.10176 | -0.0763 | -3.0857
-12.5 | -0.3135 | 0.09257 | -0.0821 | -3.3866
-12 | -0.336 | 0.08039 | -0.0903 | -4.1796
-11.5 | -0.3671 | 0.06688 | -0.1005 | -5.4889
-11 | -0.4231 | 0.05104 | -0.1136 | -8.2896
-10.5 | -0.4649 | 0.04208 | -0.1169 | -11.048
-10 | -0.5248 | 0.03364 | -0.1153 | -15.6005
-9.5 | -0.5719 | 0.02715 | -0.1089 | -21.0645
-9 | -0.6203 | 0.02091 | -0.0982 | -29.6652
-8.5 | -0.6364 | 0.01365 | -0.0902 | -46.6227
-8 | -0.5858 | 0.01146 | -0.0845 | -51.1169
-7.5 | -0.5287 | 0.01023 | -0.0799 | -51.6813
-7 | -0.4693 | 0.00929 | -0.0759 | -50.5167
-6.5 | -0.4082 | 0.00854 | -0.0727 | -47.7986
-6 | -0.3388 | 0.00821 | -0.071 | -41.2667
-5.5 | -0.2694 | 0.00788 | -0.0697 | -34.1878
-5 | -0.1998 | 0.00759 | -0.0688 | -26.3241
-4.5 | -0.1309 | 0.0073 | -0.0682 | -17.9315
-4 | -0.0617 | 0.00708 | -0.068 | -8.7147
-3.5 | 0.0087 | 0.00687 | -0.0681 | 1.2664
-3 | 0.0785 | 0.00666 | -0.0684 | 11.7868
-2.5 | 0.1483 | 0.00652 | -0.0689 | 22.7454
-2 | 0.2184 | 0.00641 | -0.0697 | 34.0718
-1.5 | 0.2887 | 0.00627 | -0.0705 | 46.0447
-1 | 0.3585 | 0.0062 | -0.0714 | 57.8226
-0.5 | 0.4271 | 0.00599 | -0.0722 | 71.3022
0 | 0.4943 | 0.00563 | -0.0729 | 87.7975
0.5 | 0.5532 | 0.0046 | -0.0727 | 120.2609
1 | 0.6245 | 0.00458 | -0.074 | 136.3537
1.5 | 0.6947 | 0.00464 | -0.075 | 149.7198
2 | 0.7661 | 0.0047 | -0.0762 | 163
2.5 | 0.8363 | 0.00487 | -0.0772 | 171.7248
3 | 0.9069 | 0.00499 | -0.0781 | 181.7435
3.5 | 0.9758 | 0.00518 | -0.0786 | 188.3784
4 | 1.043 | 0.00541 | -0.0787 | 192.7911
4.5 | 1.1062 | 0.00575 | -0.0779 | 192.3826
5 | 1.1634 | 0.00619 | -0.076 | 187.9483
5.5 | 1.2089 | 0.00677 | -0.072 | 178.5672
6 | 1.2251 | 0.00759 | -0.0628 | 161.4097
6.5 | 1.2393 | 0.009 | -0.0546 | 137.7
7 | 1.2519 | 0.01085 | -0.047 | 115.3825
7.5 | 1.257 | 0.01328 | -0.0393 | 94.6536
8 | 1.2654 | 0.01587 | -0.0326 | 79.7353
8.5 | 1.2685 | 0.01888 | -0.0259 | 67.1875
9.5 | 1.2352 | 0.0277 | -0.0118 | 44.5921
10 | 1.2189 | 0.03252 | -0.0058 | 37.4815
10.5 | 1.2502 | 0.03971 | -0.0127 | 31.4833
11 | 1.2651 | 0.0439 | -0.0103 | 28.8178
11.5 | 1.2835 | 0.04763 | -0.0075 | 26.9473
12 | 1.2993 | 0.05153 | -0.0047 | 25.2144
12.5 | 1.3159 | 0.05541 | -0.0018 | 23.7484
13 | 1.328 | 0.05976 | 0.0008 | 22.2222
13.5 | 1.3438 | 0.06419 | 0.0029 | 20.9347
14 | 1.3562 | 0.06922 | 0.0043 | 19.5926
14.5 | 1.3652 | 0.07493 | 0.0052 | 18.2197
15 | 1.3735 | 0.08105 | 0.0054 | 16.9463
15.5 | 1.3779 | 0.0879 | 0.0049 | 15.6758
16 | 1.3779 | 0.09555 | 0.0036 | 14.4207
16.5 | 1.372 | 0.10419 | 0.0014 | 13.1683
17 | 1.3614 | 0.11374 | -0.0018 | 11.9694
17.5 | 1.3479 | 0.12393 | -0.006 | 10.8763
18 | 1.3315 | 0.13486 | -0.0111 | 9.8732
18.5 | 1.3126 | 0.14634 | -0.0172 | 8.9695
19 | 1.2948 | 0.15804 | -0.0239 | 8.1929
19.5 | 1.2786 | 0.16987 | -0.0311 | 7.5269
20 | 1.2623 | 0.18196 | -0.039 | 6.9372

## 97. Re 8M Mach 0.00 (1)
BIGFOIL.COM POLAR EXPORT
NACA65-618 a=0.2
NACA65-618 a=0.2 |  |  |  | Cl Max: | 1.692 | at alpha= | 14.5 | deg
JavaFoil+Calcfoil stall+Eppler ext transition |  |  |  | L/D Max: | 130.069 | at alpha= | 7 | deg
Re: | 8000000 |  |  | Cd Min: | 0.00487 | at alpha= | -1 | deg
Mach: | 0 |  |  | Cl=0 at alpha= | -3.2742 | deg
|  |  |  | @ Cl=0.1, Cd= | 0.0065868
|  |  |  | @ Cl=0.4, Cd= | 0.0050458
|  |  |  | @ Cl=0.6, Cd= | 0.005614
alpha (deg) | Cl | Cd | Cm | Cl/Cd
-16 | -0.667 | 0.11006 | -0.015 | -6.058
-15.5 | -0.676 | 0.10409 | -0.016 | -6.49
-15 | -0.683 | 0.09799 | -0.016 | -6.972
-14.5 | -0.688 | 0.09247 | -0.017 | -7.437
-14 | -0.69 | 0.08704 | -0.018 | -7.924
-13.5 | -0.689 | 0.08178 | -0.018 | -8.426
-13 | -0.686 | 0.07644 | -0.019 | -8.97
-12.5 | -0.679 | 0.0715 | -0.02 | -9.493
-12 | -0.672 | 0.06371 | -0.022 | -10.551
-11.5 | -0.665 | 0.05521 | -0.024 | -12.045
-11 | -0.752 | 0.01282 | -0.034 | -58.644
-10.5 | -0.732 | 0.01154 | -0.035 | -63.439
-10 | -0.706 | 0.01064 | -0.036 | -66.308
-9.5 | -0.674 | 0.0095 | -0.037 | -70.917
-9 | -0.637 | 0.00953 | -0.038 | -66.896
-8.5 | -0.593 | 0.00912 | -0.039 | -65.054
-8 | -0.546 | 0.00879 | -0.04 | -62.107
-7.5 | -0.496 | 0.00851 | -0.041 | -58.239
-7 | -0.443 | 0.00818 | -0.042 | -54.142
-6.5 | -0.388 | 0.00755 | -0.043 | -51.317
-6 | -0.33 | 0.00738 | -0.044 | -44.73
-5.5 | -0.271 | 0.00721 | -0.045 | -37.595
-5 | -0.211 | 0.00708 | -0.045 | -29.803
-4.5 | -0.15 | 0.00695 | -0.046 | -21.662
-4 | -0.089 | 0.00687 | -0.047 | -13.01
-3.5 | -0.028 | 0.00679 | -0.048 | -4.104
-3 | 0.034 | 0.00665 | -0.049 | 5.112
-2.5 | 0.096 | 0.00659 | -0.05 | 14.575
-2 | 0.158 | 0.00654 | -0.051 | 24.192
-1.5 | 0.221 | 0.00651 | -0.052 | 33.997
-1 | 0.283 | 0.00487 | -0.053 | 58.193
-0.5 | 0.346 | 0.00495 | -0.054 | 69.874
0 | 0.408 | 0.00506 | -0.055 | 80.698
0.5 | 0.47 | 0.00517 | -0.056 | 90.945
1 | 0.532 | 0.0053 | -0.057 | 100.419
1.5 | 0.595 | 0.00557 | -0.058 | 106.815
2 | 0.653 | 0.00608 | -0.059 | 107.46
2.5 | 0.711 | 0.00622 | -0.059 | 114.219
3 | 0.77 | 0.00649 | -0.06 | 118.561
3.5 | 0.829 | 0.00681 | -0.061 | 121.744
4 | 0.887 | 0.00717 | -0.062 | 123.775
4.5 | 0.945 | 0.00755 | -0.062 | 125.139
5 | 1.003 | 0.00796 | -0.063 | 126.076
5.5 | 1.06 | 0.00835 | -0.064 | 126.924
6 | 1.118 | 0.00871 | -0.065 | 128.328
6.5 | 1.174 | 0.00906 | -0.066 | 129.604
7 | 1.228 | 0.00944 | -0.067 | 130.069
7.5 | 1.28 | 0.00996 | -0.067 | 128.573
8 | 1.33 | 0.01067 | -0.068 | 124.582
8.5 | 1.376 | 0.01196 | -0.069 | 115.085
9 | 1.416 | 0.01545 | -0.069 | 91.643
9.5 | 1.46 | 0.01622 | -0.07 | 89.99
10 | 1.501 | 0.01704 | -0.071 | 88.081
10.5 | 1.539 | 0.01793 | -0.072 | 85.825
11 | 1.574 | 0.01886 | -0.072 | 83.477
11.5 | 1.606 | 0.0199 | -0.073 | 80.721
12 | 1.632 | 0.0211 | -0.074 | 77.347
12.5 | 1.654 | 0.02213 | -0.075 | 74.716
13 | 1.671 | 0.02344 | -0.076 | 71.258
13.5 | 1.683 | 0.02467 | -0.076 | 68.218
14 | 1.691 | 0.02611 | -0.077 | 64.768
14.5 | 1.692 | 0.02762 | -0.078 | 61.263
15 | 1.686 | 0.02914 | -0.078 | 57.864
15.5 | 1.675 | 0.0311 | -0.079 | 53.851
16 | 1.659 | 0.03269 | -0.08 | 50.757
16.5 | 1.638 | 0.03502 | -0.08 | 46.793
17 | 1.613 | 0.03719 | -0.081 | 43.389
17.5 | 1.585 | 0.03969 | -0.082 | 39.932
18 | 1.553 | 0.04241 | -0.082 | 36.613
18.5 | 1.516 | 0.04544 | -0.083 | 33.354
19 | 1.472 | 0.0483 | -0.083 | 30.473
19.5 | 1.426 | 0.05124 | -0.084 | 27.835

## 98. Re 8M Mach 0.00 (2)
BIGFOIL.COM POLAR EXPORT
NACA65-618 a=0.2
NACA65-618 a=0.2 |  |  |  | Cl Max: | 1.6098 | at alpha= | 20 | deg
XFOIL ncrit=9 |  |  |  | L/D Max: | 191.996 | at alpha= | 4.5 | deg
Re: | 8000000 |  |  | Cd Min: | 0.07409 | at alpha= | 20 | deg
Mach: | 0 |  |  | Cl=0 at alpha= | -3.4488 | deg
|  |  |  | @ Cl=0.1, Cd= | 0.0060334
|  |  |  | @ Cl=0.4, Cd= | 0.0045171
|  |  |  | @ Cl=0.6, Cd= | 0.0041478
alpha (deg) | Cl | Cd | Cm | Cl/Cd
-20 | -1.3257 | 0.03822 | -0.0883 | -34.686
-19.5 | -1.3357 | 0.03334 | -0.0875 | -40.063
-19 | -1.3274 | 0.03023 | -0.0863 | -43.91
-18.5 | -1.3225 | 0.02707 | -0.0842 | -48.8548
-18 | -1.3033 | 0.02509 | -0.0824 | -51.945
-17.5 | -1.291 | 0.02273 | -0.0796 | -56.7972
-17 | -1.2683 | 0.02114 | -0.0772 | -59.9953
-16.5 | -1.2447 | 0.01967 | -0.0745 | -63.2791
-16 | -1.2201 | 0.01829 | -0.0716 | -66.7086
-15.5 | -1.1924 | 0.01714 | -0.0687 | -69.5683
-15 | -1.163 | 0.01612 | -0.0657 | -72.1464
-14.5 | -1.1328 | 0.01522 | -0.0624 | -74.4284
-14 | -1.1032 | 0.0144 | -0.0586 | -76.6111
-13.5 | -1.0668 | 0.01374 | -0.0558 | -77.6419
-13 | -1.0235 | 0.01307 | -0.0543 | -78.3091
-12.5 | -0.978 | 0.01248 | -0.0531 | -78.3654
-12 | -0.9312 | 0.01187 | -0.052 | -78.4499
-11.5 | -0.8826 | 0.01134 | -0.0512 | -77.8307
-11 | -0.8328 | 0.01085 | -0.0506 | -76.7558
-10 | -0.7306 | 0.00992 | -0.0498 | -73.6492
-9.5 | -0.6788 | 0.00944 | -0.0495 | -71.9068
-9 | -0.626 | 0.00901 | -0.0493 | -69.4784
-8.5 | -0.573 | 0.00859 | -0.0492 | -66.7055
-8 | -0.5227 | 0.00792 | -0.0486 | -65.9975
-7.5 | -0.4665 | 0.00768 | -0.049 | -60.7422
-7 | -0.4103 | 0.00744 | -0.0494 | -55.1478
-6.5 | -0.3536 | 0.00723 | -0.0499 | -48.9073
-6 | -0.2961 | 0.00703 | -0.0506 | -42.1195
-5.5 | -0.2385 | 0.00685 | -0.0512 | -34.8175
-5 | -0.181 | 0.00667 | -0.0519 | -27.1364
-4.5 | -0.1228 | 0.00652 | -0.0527 | -18.8344
-4 | -0.0642 | 0.00638 | -0.0535 | -10.0627
-3.5 | -0.006 | 0.00623 | -0.0544 | -0.96308
-3 | 0.0526 | 0.00613 | -0.0553 | 8.5808
-2.5 | 0.1115 | 0.00601 | -0.0562 | 18.5524
-2 | 0.1703 | 0.00591 | -0.0572 | 28.8156
-1.5 | 0.229 | 0.00583 | -0.0581 | 39.2796
-1 | 0.2876 | 0.00566 | -0.0591 | 50.8127
-0.5 | 0.3454 | 0.00543 | -0.06 | 63.6096
0 | 0.398 | 0.00453 | -0.0603 | 87.8587
0.5 | 0.4552 | 0.00416 | -0.0612 | 109.4231
1 | 0.5142 | 0.00416 | -0.0624 | 123.6058
1.5 | 0.5737 | 0.00413 | -0.0635 | 138.9104
2 | 0.6327 | 0.00417 | -0.0647 | 151.7266
2.5 | 0.6921 | 0.00423 | -0.0659 | 163.617
3 | 0.7509 | 0.00434 | -0.067 | 173.0184
3.5 | 0.8096 | 0.00443 | -0.0681 | 182.754
4 | 0.8677 | 0.00456 | -0.0692 | 190.2851
4.5 | 0.9235 | 0.00481 | -0.0699 | 191.9958
5 | 0.9774 | 0.00516 | -0.0703 | 189.4186
5.5 | 1.029 | 0.00559 | -0.0703 | 184.0787
6 | 1.0708 | 0.00645 | -0.0686 | 166.0155
6.5 | 1.1169 | 0.00698 | -0.0677 | 160.0143
7 | 1.1538 | 0.00774 | -0.0651 | 149.0698
7.5 | 1.1874 | 0.00841 | -0.0619 | 141.1891
8.5 | 1.1975 | 0.0107 | -0.0459 | 111.9159
9.5 | 1.2183 | 0.01402 | -0.0347 | 86.8973
10.5 | 1.2438 | 0.01764 | -0.0256 | 70.5102
11 | 1.3224 | 0.01961 | -0.0351 | 67.435
12 | 1.365 | 0.02331 | -0.0297 | 58.5586
12.5 | 1.3936 | 0.02526 | -0.0288 | 55.1702
13 | 1.4187 | 0.02752 | -0.0277 | 51.5516
13.5 | 1.4446 | 0.02973 | -0.0267 | 48.5906
14 | 1.4673 | 0.0322 | -0.0256 | 45.5683
14.5 | 1.4876 | 0.0349 | -0.0245 | 42.6246
15 | 1.5092 | 0.03751 | -0.0235 | 40.2346
15.5 | 1.5297 | 0.0402 | -0.0225 | 38.0522
16 | 1.5448 | 0.0434 | -0.0213 | 35.5945
16.5 | 1.5585 | 0.04671 | -0.0201 | 33.3654
17 | 1.5725 | 0.05003 | -0.0191 | 31.4311
17.5 | 1.584 | 0.05351 | -0.0179 | 29.6019
18 | 1.5923 | 0.05699 | -0.0163 | 27.94
18.5 | 1.5922 | 0.06075 | -0.0136 | 26.2091
19 | 1.5953 | 0.06503 | -0.0124 | 24.5318
19.5 | 1.6032 | 0.06935 | -0.0123 | 23.1175
20 | 1.6098 | 0.07409 | -0.0126 | 21.7276

## 99. Re 8M Mach 0.10 (1)
BIGFOIL.COM POLAR EXPORT
NACA65-618 a=0.2
NACA65-618 a=0.2 |  |  |  | Cl Max: | 1.684 | at alpha= | 14 | deg
JavaFoil+Calcfoil stall+Eppler ext transition |  |  |  | L/D Max: | 129.529 | at alpha= | 7 | deg
Re: | 8000000 |  |  | Cd Min: | 0.0049 | at alpha= | -1 | deg
Mach: | 0.1 |  |  | Cl=0 at alpha= | -3.2742 | deg
|  |  |  | @ Cl=0.1, Cd= | 0.0065771
|  |  |  | @ Cl=0.4, Cd= | 0.0050562
|  |  |  | @ Cl=0.6, Cd= | 0.0056652
alpha (deg) | Cl | Cd | Cm | Cl/Cd
-16 | -0.635 | 0.11192 | -0.015 | -5.67
-15.5 | -0.646 | 0.10708 | -0.015 | -6.036
-15 | -0.657 | 0.09962 | -0.016 | -6.598
-14.5 | -0.665 | 0.09366 | -0.017 | -7.104
-14 | -0.671 | 0.088 | -0.018 | -7.62
-13.5 | -0.672 | 0.08324 | -0.018 | -8.078
-13 | -0.672 | 0.07743 | -0.019 | -8.678
-12.5 | -0.667 | 0.073 | -0.02 | -9.137
-12 | -0.661 | 0.06654 | -0.021 | -9.931
-11.5 | -0.654 | 0.05898 | -0.023 | -11.082
-11 | -0.739 | 0.01417 | -0.034 | -52.14
-10.5 | -0.725 | 0.01198 | -0.035 | -60.577
-10 | -0.703 | 0.01072 | -0.037 | -65.645
-9.5 | -0.672 | 0.00903 | -0.038 | -74.48
-9 | -0.637 | 0.00956 | -0.039 | -66.689
-8.5 | -0.594 | 0.00919 | -0.04 | -64.668
-8 | -0.547 | 0.00881 | -0.04 | -62.083
-7.5 | -0.497 | 0.00853 | -0.041 | -58.266
-7 | -0.444 | 0.00823 | -0.042 | -54.011
-6.5 | -0.389 | 0.00753 | -0.043 | -51.652
-6 | -0.331 | 0.00736 | -0.044 | -45.033
-5.5 | -0.272 | 0.00718 | -0.045 | -37.888
-5 | -0.212 | 0.00714 | -0.046 | -29.708
-4.5 | -0.151 | 0.00704 | -0.047 | -21.481
-4 | -0.09 | 0.00691 | -0.047 | -13.006
-3.5 | -0.028 | 0.00677 | -0.048 | -4.134
-3 | 0.034 | 0.00665 | -0.049 | 5.133
-2.5 | 0.097 | 0.00658 | -0.05 | 14.667
-2 | 0.159 | 0.00652 | -0.051 | 24.401
-1.5 | 0.222 | 0.00652 | -0.052 | 34.121
-1 | 0.285 | 0.0049 | -0.053 | 58.166
-0.5 | 0.347 | 0.00493 | -0.054 | 70.473
0 | 0.41 | 0.00508 | -0.055 | 80.747
0.5 | 0.473 | 0.00518 | -0.056 | 91.265
1 | 0.535 | 0.00531 | -0.057 | 100.759
1.5 | 0.598 | 0.00565 | -0.058 | 105.818
2 | 0.656 | 0.00609 | -0.059 | 107.763
2.5 | 0.714 | 0.00627 | -0.059 | 113.878
3 | 0.773 | 0.00653 | -0.06 | 118.389
3.5 | 0.832 | 0.00687 | -0.061 | 121.204
4 | 0.891 | 0.00723 | -0.062 | 123.192
4.5 | 0.949 | 0.0076 | -0.063 | 124.899
5 | 1.008 | 0.00801 | -0.064 | 125.792
5.5 | 1.065 | 0.00841 | -0.064 | 126.581
6 | 1.123 | 0.00878 | -0.065 | 127.891
6.5 | 1.179 | 0.00914 | -0.066 | 129.048
7 | 1.233 | 0.00952 | -0.067 | 129.529
7.5 | 1.286 | 0.01006 | -0.068 | 127.787
8 | 1.335 | 0.01083 | -0.068 | 123.319
8.5 | 1.381 | 0.01211 | -0.069 | 114.039
9 | 1.421 | 0.01565 | -0.07 | 90.815
9.5 | 1.464 | 0.01641 | -0.07 | 89.249
10 | 1.505 | 0.01728 | -0.071 | 87.105
10.5 | 1.543 | 0.01819 | -0.072 | 84.818
11 | 1.578 | 0.01919 | -0.073 | 82.22
11.5 | 1.609 | 0.02023 | -0.074 | 79.539
12 | 1.633 | 0.02142 | -0.074 | 76.253
12.5 | 1.653 | 0.02248 | -0.075 | 73.54
13 | 1.669 | 0.02387 | -0.076 | 69.893
13.5 | 1.679 | 0.02515 | -0.077 | 66.751
14 | 1.684 | 0.02661 | -0.077 | 63.293
14.5 | 1.683 | 0.02816 | -0.078 | 59.762
15 | 1.673 | 0.02974 | -0.079 | 56.265
15.5 | 1.658 | 0.03179 | -0.079 | 52.148
16 | 1.638 | 0.03344 | -0.08 | 48.981
16.5 | 1.613 | 0.03585 | -0.081 | 44.975
17 | 1.583 | 0.03816 | -0.081 | 41.476
17.5 | 1.549 | 0.0408 | -0.082 | 37.967
18 | 1.511 | 0.04364 | -0.082 | 34.632
18.5 | 1.469 | 0.04691 | -0.083 | 31.311
19 | 1.419 | 0.05045 | -0.083 | 28.122

## 100. Re 8M Mach 0.10 (2)
BIGFOIL.COM POLAR EXPORT
NACA65-618 a=0.2
NACA65-618 a=0.2 |  |  |  | Cl Max: | 1.6026 | at alpha= | 20 | deg
XFOIL ncrit=9 |  |  |  | L/D Max: | 192.464 | at alpha= | 4.5 | deg
Re: | 8000000 |  |  | Cd Min: | 0.07697 | at alpha= | 20 | deg
Mach: | 0.1 |  |  | Cl=0 at alpha= | -3.4524 | deg
|  |  |  | @ Cl=0.1, Cd= | 0.0060454
|  |  |  | @ Cl=0.4, Cd= | 0.0046957
|  |  |  | @ Cl=0.6, Cd= | 0.0041589
alpha (deg) | Cl | Cd | Cm | Cl/Cd
-20 | -1.2707 | 0.04524 | -0.0905 | -28.088
-19.5 | -1.296 | 0.03825 | -0.0912 | -33.8824
-19 | -1.2963 | 0.0341 | -0.0905 | -38.0147
-18.5 | -1.3 | 0.03001 | -0.0889 | -43.3189
-18 | -1.2854 | 0.02751 | -0.0872 | -46.7248
-17.5 | -1.2792 | 0.02458 | -0.0843 | -52.0423
-17 | -1.2593 | 0.02267 | -0.0819 | -55.5492
-16.5 | -1.2388 | 0.02092 | -0.079 | -59.2161
-16 | -1.2165 | 0.0193 | -0.0759 | -63.0311
-15.5 | -1.1904 | 0.01797 | -0.0728 | -66.2437
-15 | -1.162 | 0.01681 | -0.0696 | -69.1255
-14.5 | -1.1321 | 0.01579 | -0.0662 | -71.6973
-14 | -1.1022 | 0.01485 | -0.0625 | -74.2222
-13.5 | -1.0705 | 0.01413 | -0.0587 | -75.7608
-13 | -1.028 | 0.01341 | -0.0568 | -76.6592
-12.5 | -0.9828 | 0.01277 | -0.0553 | -76.9616
-12 | -0.9362 | 0.01211 | -0.054 | -77.308
-11.5 | -0.8877 | 0.01154 | -0.053 | -76.9237
-11 | -0.8379 | 0.011 | -0.0522 | -76.1727
-10.5 | -0.7867 | 0.01051 | -0.0516 | -74.8525
-10 | -0.7346 | 0.01008 | -0.0511 | -72.877
-9.5 | -0.6826 | 0.00956 | -0.0506 | -71.4017
-9 | -0.6297 | 0.0091 | -0.0503 | -69.1978
-8.5 | -0.5759 | 0.00871 | -0.0502 | -66.1194
-8 | -0.5258 | 0.00798 | -0.0494 | -65.8897
-7.5 | -0.4694 | 0.00771 | -0.0497 | -60.882
-7 | -0.4127 | 0.00748 | -0.0501 | -55.1738
-6.5 | -0.3557 | 0.00725 | -0.0505 | -49.0621
-6 | -0.2978 | 0.00705 | -0.0511 | -42.2411
-5.5 | -0.2397 | 0.00688 | -0.0517 | -34.8401
-5 | -0.1818 | 0.00669 | -0.0524 | -27.1749
-4.5 | -0.1233 | 0.00653 | -0.0531 | -18.8821
-4 | -0.0643 | 0.00639 | -0.054 | -10.0626
-3.5 | -0.0056 | 0.00624 | -0.0548 | -0.89744
-3 | 0.0532 | 0.00614 | -0.0556 | 8.6645
-2.5 | 0.1126 | 0.00602 | -0.0566 | 18.7043
-2 | 0.1717 | 0.00592 | -0.0575 | 29.0034
-1.5 | 0.2308 | 0.00584 | -0.0585 | 39.5205
-1 | 0.2898 | 0.00567 | -0.0595 | 51.1111
-0.5 | 0.3479 | 0.00544 | -0.0604 | 63.9522
0 | 0.4018 | 0.00467 | -0.0608 | 86.0385
0.5 | 0.4583 | 0.00417 | -0.0616 | 109.9041
1 | 0.5177 | 0.00417 | -0.0627 | 124.1487
1.5 | 0.5776 | 0.00414 | -0.0639 | 139.5169
2 | 0.637 | 0.00419 | -0.0651 | 152.0286
2.5 | 0.6968 | 0.00424 | -0.0663 | 164.3396
3 | 0.7559 | 0.00436 | -0.0674 | 173.3716
3.5 | 0.8149 | 0.00445 | -0.0685 | 183.1236
4.5 | 0.9296 | 0.00483 | -0.0703 | 192.4638
5 | 0.9838 | 0.00519 | -0.0706 | 189.5568
5.5 | 1.0357 | 0.00561 | -0.0706 | 184.6168
6 | 1.0775 | 0.00647 | -0.0688 | 166.5379
6.5 | 1.1235 | 0.00701 | -0.0678 | 160.271
7 | 1.1596 | 0.00777 | -0.065 | 149.2407
7.5 | 1.1898 | 0.00845 | -0.0609 | 140.8047
8 | 1.1939 | 0.00943 | -0.0522 | 126.6066
8.5 | 1.1988 | 0.0109 | -0.0449 | 109.9817
9.5 | 1.2176 | 0.01443 | -0.0335 | 84.3798
10 | 1.2301 | 0.01633 | -0.029 | 75.3276
10.5 | 1.2416 | 0.01819 | -0.0243 | 68.2573
11 | 1.3249 | 0.02034 | -0.0348 | 65.1377
11.5 | 1.3377 | 0.02213 | -0.0301 | 60.4474
12 | 1.3654 | 0.02419 | -0.029 | 56.4448
12.5 | 1.3929 | 0.02626 | -0.0279 | 53.0427
13 | 1.4179 | 0.02858 | -0.0268 | 49.6116
13.5 | 1.4438 | 0.03081 | -0.0257 | 46.8614
14 | 1.4668 | 0.0333 | -0.0246 | 44.048
14.5 | 1.4874 | 0.03603 | -0.0234 | 41.2823
15 | 1.5078 | 0.0388 | -0.0223 | 38.8608
15.5 | 1.5258 | 0.04181 | -0.0212 | 36.4937
16 | 1.5395 | 0.04516 | -0.0199 | 34.0899
16.5 | 1.5543 | 0.04844 | -0.0188 | 32.0871
17 | 1.5696 | 0.05163 | -0.0176 | 30.4009
17.5 | 1.5789 | 0.05527 | -0.0162 | 28.567
18 | 1.582 | 0.05903 | -0.0139 | 26.7999
18.5 | 1.5817 | 0.06321 | -0.0118 | 25.0229
19 | 1.5872 | 0.06761 | -0.0112 | 23.4758
19.5 | 1.5954 | 0.07213 | -0.0113 | 22.1184
20 | 1.6026 | 0.07697 | -0.0117 | 20.8211

## 101. Re 8M Mach 0.25 (1)
BIGFOIL.COM POLAR EXPORT
NACA65-618 a=0.2
NACA65-618 a=0.2 |  |  |  | Cl Max: | 1.643 | at alpha= | 13 | deg
JavaFoil+Calcfoil stall+Eppler ext transition |  |  |  | L/D Max: | 125.78 | at alpha= | 6.5 | deg
Re: | 8000000 |  |  | Cd Min: | 0.0049 | at alpha= | -1 | deg
Mach: | 0.25 |  |  | Cl=0 at alpha= | -3.2734 | deg
|  |  |  | @ Cl=0.1, Cd= | 0.0066502
|  |  |  | @ Cl=0.4, Cd= | 0.0050942
|  |  |  | @ Cl=0.6, Cd= | 0.0057091
alpha (deg) | Cl | Cd | Cm | Cl/Cd
-14.5 | -0.468 | 0.10226 | -0.016 | -4.572
-14 | -0.502 | 0.09507 | -0.016 | -5.278
-13.5 | -0.531 | 0.08994 | -0.017 | -5.907
-13 | -0.554 | 0.08569 | -0.018 | -6.469
-12.5 | -0.572 | 0.08057 | -0.018 | -7.097
-12 | -0.584 | 0.07407 | -0.019 | -7.88
-11.5 | -0.589 | 0.06902 | -0.02 | -8.532
-11 | -0.588 | 0.06432 | -0.021 | -9.141
-10.5 | -0.58 | 0.06031 | -0.022 | -9.615
-10 | -0.577 | 0.04834 | -0.026 | -11.935
-9.5 | -0.652 | 0.0115 | -0.038 | -56.678
-9 | -0.628 | 0.01023 | -0.039 | -61.433
-8.5 | -0.593 | 0.00922 | -0.04 | -64.318
-8 | -0.553 | 0.0092 | -0.041 | -60.034
-7.5 | -0.504 | 0.00881 | -0.042 | -57.237
-7 | -0.452 | 0.00848 | -0.043 | -53.345
-6.5 | -0.397 | 0.00815 | -0.044 | -48.738
-6 | -0.339 | 0.00755 | -0.045 | -44.892
-5.5 | -0.279 | 0.00736 | -0.046 | -37.858
-5 | -0.217 | 0.00724 | -0.047 | -30.006
-4.5 | -0.155 | 0.00709 | -0.048 | -21.886
-4 | -0.092 | 0.00698 | -0.049 | -13.202
-3.5 | -0.029 | 0.00685 | -0.05 | -4.197
-3 | 0.035 | 0.00676 | -0.051 | 5.191
-2.5 | 0.099 | 0.00665 | -0.052 | 14.894
-2 | 0.163 | 0.00666 | -0.053 | 24.515
-1.5 | 0.228 | 0.00657 | -0.054 | 34.777
-1 | 0.293 | 0.0049 | -0.055 | 59.755
-0.5 | 0.357 | 0.00498 | -0.056 | 71.653
0 | 0.421 | 0.00515 | -0.057 | 81.845
0.5 | 0.486 | 0.00528 | -0.057 | 91.904
1 | 0.55 | 0.00542 | -0.058 | 101.381
1.5 | 0.614 | 0.00579 | -0.059 | 106.077
2 | 0.67 | 0.00614 | -0.06 | 109.151
2.5 | 0.731 | 0.00644 | -0.061 | 113.577
3 | 0.792 | 0.00674 | -0.062 | 117.473
3.5 | 0.853 | 0.00711 | -0.063 | 119.918
4 | 0.913 | 0.0075 | -0.063 | 121.676
4.5 | 0.972 | 0.00793 | -0.064 | 122.638
5 | 1.032 | 0.00838 | -0.065 | 123.141
5.5 | 1.091 | 0.0088 | -0.066 | 123.892
6 | 1.149 | 0.0092 | -0.067 | 124.942
6.5 | 1.207 | 0.0096 | -0.068 | 125.78
7 | 1.262 | 0.01005 | -0.069 | 125.618
7.5 | 1.315 | 0.01063 | -0.069 | 123.718
8 | 1.364 | 0.01175 | -0.07 | 116.062
8.5 | 1.41 | 0.01306 | -0.071 | 107.926
9 | 1.449 | 0.01674 | -0.071 | 86.55
9.5 | 1.49 | 0.01761 | -0.072 | 84.627
10 | 1.528 | 0.01862 | -0.073 | 82.088
10.5 | 1.562 | 0.01966 | -0.074 | 79.469
11 | 1.592 | 0.0208 | -0.075 | 76.539
11.5 | 1.617 | 0.02205 | -0.075 | 73.338
12 | 1.633 | 0.02336 | -0.076 | 69.897
12.5 | 1.641 | 0.02489 | -0.077 | 65.938
13 | 1.643 | 0.02644 | -0.078 | 62.121
13.5 | 1.636 | 0.02792 | -0.078 | 58.616
14 | 1.623 | 0.02977 | -0.079 | 54.494
14.5 | 1.597 | 0.03174 | -0.08 | 50.32
15 | 1.559 | 0.03379 | -0.08 | 46.142
15.5 | 1.512 | 0.0364 | -0.081 | 41.529
16 | 1.455 | 0.03956 | -0.082 | 36.768
16.5 | 1.39 | 0.0428 | -0.082 | 32.47
17 | 1.317 | 0.04613 | -0.083 | 28.55
17.5 | 1.236 | 0.05072 | -0.083 | 24.375
18 | 1.149 | 0.05603 | -0.083 | 20.511

## 102. Re 8M Mach 0.25 (2)
BIGFOIL.COM POLAR EXPORT
NACA65-618 a=0.2
NACA65-618 a=0.2 |  |  |  | Cl Max: | 1.5615 | at alpha= | 20 | deg
XFOIL ncrit=9 |  |  |  | L/D Max: | 195.101 | at alpha= | 4.5 | deg
Re: | 8000000 |  |  | Cd Min: | 0.17897 | at alpha= | -19.5 | deg
Mach: | 0.25 |  |  | Cl=0 at alpha= | -3.4689 | deg
|  |  |  | @ Cl=0.1, Cd= | 0.0061135
|  |  |  | @ Cl=0.4, Cd= | 0.0052788
|  |  |  | @ Cl=0.6, Cd= | 0.0042009
alpha (deg) | Cl | Cd | Cm | Cl/Cd
-19.5 | -0.5311 | 0.17897 | -0.015 | -2.9675
-19 | -0.5196 | 0.17129 | -0.0199 | -3.0335
-18.5 | -0.5096 | 0.16327 | -0.025 | -3.1212
-18 | -0.5001 | 0.15518 | -0.0301 | -3.2227
-17.5 | -0.9344 | 0.06317 | -0.0917 | -14.7918
-16.5 | -1.0394 | 0.04068 | -0.1018 | -25.5506
-16 | -1.0798 | 0.03331 | -0.1008 | -32.4167
-15.5 | -1.0985 | 0.02825 | -0.0977 | -38.885
-15 | -1.1025 | 0.02456 | -0.0935 | -44.8901
-14.5 | -1.0963 | 0.02163 | -0.0888 | -50.6842
-14 | -1.0808 | 0.01935 | -0.084 | -55.8553
-13.5 | -1.0575 | 0.01755 | -0.0792 | -60.2564
-13 | -1.0296 | 0.01611 | -0.0744 | -63.9106
-12.5 | -0.9993 | 0.01501 | -0.0694 | -66.5756
-12 | -0.958 | 0.01389 | -0.0662 | -68.9705
-11.5 | -0.9112 | 0.01298 | -0.0637 | -70.2003
-11 | -0.8624 | 0.0121 | -0.0616 | -71.2727
-10.5 | -0.811 | 0.0114 | -0.0599 | -71.1404
-10 | -0.7581 | 0.01077 | -0.0585 | -70.39
-9.5 | -0.7039 | 0.0102 | -0.0573 | -69.0098
-9 | -0.6492 | 0.00966 | -0.0563 | -67.205
-8.5 | -0.5939 | 0.00915 | -0.0555 | -64.9071
-8 | -0.5377 | 0.00868 | -0.0548 | -61.947
-7.5 | -0.4852 | 0.00795 | -0.0537 | -61.0314
-7 | -0.4263 | 0.00769 | -0.0537 | -55.4356
-6.5 | -0.3669 | 0.00741 | -0.0538 | -49.5142
-6 | -0.307 | 0.00718 | -0.0541 | -42.7577
-5.5 | -0.2466 | 0.007 | -0.0545 | -35.2286
-5 | -0.1863 | 0.00681 | -0.055 | -27.3568
-4.5 | -0.1257 | 0.00661 | -0.0556 | -19.0166
-4 | -0.0647 | 0.00646 | -0.0563 | -10.0155
-3.5 | -0.0038 | 0.00633 | -0.057 | -0.60032
-3 | 0.0572 | 0.00619 | -0.0578 | 9.2407
-2.5 | 0.1187 | 0.00608 | -0.0588 | 19.523
-2 | 0.1796 | 0.00598 | -0.0597 | 30.0334
-1.5 | 0.241 | 0.00588 | -0.0607 | 40.9864
-1 | 0.3022 | 0.00574 | -0.0617 | 52.6481
-0.5 | 0.362 | 0.00553 | -0.0625 | 65.4611
0 | 0.421 | 0.00514 | -0.0633 | 81.9066
0.5 | 0.4757 | 0.00423 | -0.0637 | 112.4586
1 | 0.5372 | 0.00422 | -0.0649 | 127.2986
1.5 | 0.5991 | 0.0042 | -0.0661 | 142.6429
2 | 0.6606 | 0.00426 | -0.0672 | 155.0704
2.5 | 0.7225 | 0.00432 | -0.0684 | 167.2454
3 | 0.7839 | 0.00443 | -0.0696 | 176.9526
3.5 | 0.8446 | 0.00457 | -0.0706 | 184.814
4 | 0.9051 | 0.00471 | -0.0716 | 192.1656
4.5 | 0.9638 | 0.00494 | -0.0722 | 195.1012
5 | 1.0192 | 0.00532 | -0.0723 | 191.5789
5.5 | 1.0725 | 0.00575 | -0.072 | 186.5217
6 | 1.1139 | 0.00661 | -0.0697 | 168.5174
6.5 | 1.1572 | 0.00721 | -0.0676 | 160.4993
7 | 1.1877 | 0.008 | -0.0632 | 148.4625
7.5 | 1.1967 | 0.00884 | -0.0547 | 135.3733
8 | 1.2026 | 0.01027 | -0.047 | 117.0983
8.5 | 1.2083 | 0.01209 | -0.0401 | 99.9421
9 | 1.21 | 0.01439 | -0.0334 | 84.0862
9.5 | 1.2185 | 0.01662 | -0.0281 | 73.3153
10 | 1.2262 | 0.01903 | -0.0232 | 64.4351
10.5 | 1.2436 | 0.02153 | -0.0205 | 57.7613
11 | 1.3377 | 0.0244 | -0.0333 | 54.8238
11.5 | 1.3399 | 0.02646 | -0.0264 | 50.6387
12 | 1.3661 | 0.02886 | -0.0249 | 47.3354
12.5 | 1.3903 | 0.03144 | -0.0233 | 44.2207
13 | 1.4146 | 0.03408 | -0.0219 | 41.5082
13.5 | 1.4365 | 0.03695 | -0.0204 | 38.8769
14 | 1.4548 | 0.0401 | -0.0188 | 36.2793
14.5 | 1.4749 | 0.04318 | -0.0174 | 34.157
15 | 1.4924 | 0.04646 | -0.016 | 32.1223
15.5 | 1.5063 | 0.05004 | -0.0144 | 30.1019
16 | 1.5186 | 0.05373 | -0.0127 | 28.2635
16.5 | 1.5281 | 0.0575 | -0.0108 | 26.5757
17 | 1.5307 | 0.06145 | -0.0081 | 24.9097
17.5 | 1.5346 | 0.0659 | -0.0065 | 23.2868
18 | 1.5411 | 0.07069 | -0.0059 | 21.8008
18.5 | 1.5483 | 0.0758 | -0.006 | 20.4261
19 | 1.5542 | 0.08124 | -0.0065 | 19.131
19.5 | 1.5585 | 0.08714 | -0.0075 | 17.885
20 | 1.5615 | 0.09339 | -0.009 | 16.7202

## 103. Re 8M Mach 0.50 (1)
BIGFOIL.COM POLAR EXPORT
NACA65-618 a=0.2
NACA65-618 a=0.2 |  |  |  | Cl Max: | 1.537 | at alpha= | 9.5 | deg
JavaFoil+Calcfoil stall+Eppler ext transition |  |  |  | L/D Max: | 111.886 | at alpha= | 3.5 | deg
Re: | 8000000 |  |  | Cd Min: | 0.00542 | at alpha= | -0.5 | deg
Mach: | 0.5 |  |  | Cl=0 at alpha= | -3.2746 | deg
|  |  |  | @ Cl=0.1, Cd= | 0.0071207
|  |  |  | @ Cl=0.4, Cd= | 0.005422
|  |  |  | @ Cl=0.6, Cd= | 0.0058843
alpha (deg) | Cl | Cd | Cm | Cl/Cd
-20 | -0.954 | 0.15296 | -0.015 | -6.237
-19.5 | -0.926 | 0.14571 | -0.015 | -6.355
-19 | -0.901 | 0.14422 | -0.016 | -6.245
-18.5 | -0.872 | 0.13759 | -0.017 | -6.341
-18 | -0.842 | 0.1334 | -0.017 | -6.315
-17.5 | -0.812 | 0.14485 | -0.016 | -5.604
-17 | -0.784 | 0.12389 | -0.017 | -6.325
-16.5 | -0.756 | 0.12 | -0.017 | -6.296
-16 | -0.728 | 0.12203 | -0.018 | -5.964
-15.5 | -0.699 | 0.11039 | -0.018 | -6.336
-15 | -0.671 | 0.10566 | -0.018 | -6.346
-14.5 | -0.643 | 0.09825 | -0.019 | -6.541
-14 | -0.615 | 0.0918 | -0.019 | -6.696
-13.5 | -0.586 | 0.08621 | -0.02 | -6.8
-13 | -0.559 | 0.08025 | -0.021 | -6.961
-12.5 | -0.527 | 0.09146 | -0.019 | -5.764
-12 | -0.499 | 0.08329 | -0.02 | -5.987
-11.5 | -0.471 | 0.07563 | -0.02 | -6.221
-11 | -0.443 | 0.06938 | -0.021 | -6.38
-10.5 | -0.415 | 0.06445 | -0.023 | -6.435
-10 | -0.387 | 0.05873 | -0.024 | -6.596
-9.5 | -0.426 | 0.01307 | -0.042 | -32.596
-9 | -0.327 | 0.06237 | -0.021 | -5.24
-8.5 | -0.298 | 0.06104 | -0.021 | -4.888
-8 | -0.27 | 0.05419 | -0.023 | -4.984
-7.5 | -0.358 | 0.04919 | -0.024 | -7.269
-7 | -0.368 | 0.04438 | -0.026 | -8.295
-6.5 | -0.415 | 0.00964 | -0.049 | -43.062
-6 | -0.365 | 0.00898 | -0.05 | -40.702
-5.5 | -0.304 | 0.00853 | -0.051 | -35.647
-5 | -0.239 | 0.00791 | -0.052 | -30.207
-4.5 | -0.171 | 0.0076 | -0.054 | -22.571
-4 | -0.102 | 0.0074 | -0.055 | -13.828
-3.5 | -0.032 | 0.00729 | -0.056 | -4.389
-3 | 0.039 | 0.00718 | -0.057 | 5.443
-2.5 | 0.111 | 0.00711 | -0.058 | 15.558
-2 | 0.182 | 0.00704 | -0.059 | 25.889
-1.5 | 0.255 | 0.00702 | -0.06 | 36.353
-1 | 0.327 | 0.007 | -0.061 | 46.749
-0.5 | 0.399 | 0.00542 | -0.062 | 73.714
0 | 0.468 | 0.00556 | -0.063 | 84.282
0.5 | 0.539 | 0.00571 | -0.064 | 94.247
1 | 0.609 | 0.00591 | -0.065 | 103.067
1.5 | 0.678 | 0.00637 | -0.066 | 106.306
2 | 0.74 | 0.00701 | -0.066 | 105.55
2.5 | 0.807 | 0.00744 | -0.067 | 108.533
3 | 0.874 | 0.00793 | -0.068 | 110.281
3.5 | 0.94 | 0.00841 | -0.069 | 111.886
4 | 1.006 | 0.00901 | -0.07 | 111.731
4.5 | 1.072 | 0.00964 | -0.071 | 111.104
5 | 1.136 | 0.01029 | -0.072 | 110.394
5.5 | 1.201 | 0.01088 | -0.073 | 110.393
6 | 1.265 | 0.01145 | -0.074 | 110.439
6.5 | 1.327 | 0.01207 | -0.075 | 109.896
7 | 1.382 | 0.01294 | -0.076 | 106.828
7.5 | 1.434 | 0.01406 | -0.077 | 102.03
8 | 1.47 | 0.02011 | -0.077 | 73.113
8.5 | 1.506 | 0.0215 | -0.078 | 70.05
9 | 1.531 | 0.02311 | -0.079 | 66.236
9.5 | 1.537 | 0.02486 | -0.079 | 61.845
10 | 1.516 | 0.02701 | -0.08 | 56.121
10.5 | 1.436 | 0.02968 | -0.081 | 48.373
11 | 0.935 | 0.03265 | -0.082 | 28.638
11.5 | 0.961 | 0.03809 | -0.082 | 25.231
12 | 0.994 | 0.03777 | -0.083 | 26.308
12.5 | 1.021 | 0.04249 | -0.084 | 24.021
13 | 1.052 | 0.04292 | -0.085 | 24.501
13.5 | 1.078 | 0.04743 | -0.085 | 22.738
14 | 1.104 | 0.05312 | -0.086 | 20.775
14.5 | 1.133 | 0.05425 | -0.087 | 20.885

## 104. Re 8M Mach 0.50 (2)
BIGFOIL.COM POLAR EXPORT
NACA65-618 a=0.2
NACA65-618 a=0.2 |  |  |  | Cl Max: | 1.3973 | at alpha= | 16 | deg
XFOIL ncrit=9 |  |  |  | L/D Max: | 195 | at alpha= | 4.5 | deg
Re: | 8000000 |  |  | Cd Min: | 0.1807 | at alpha= | 20 | deg
Mach: | 0.5 |  |  | Cl=0 at alpha= | -3.5518 | deg
|  |  |  | @ Cl=0.1, Cd= | 0.0064652
|  |  |  | @ Cl=0.4, Cd= | 0.0059406
|  |  |  | @ Cl=0.6, Cd= | 0.0044836
alpha (deg) | Cl | Cd | Cm | Cl/Cd
-13.5 | -0.3166 | 0.11084 | -0.0706 | -2.8564
-13 | -0.3142 | 0.10156 | -0.0765 | -3.0937
-12.5 | -0.3127 | 0.09255 | -0.0823 | -3.3787
-12 | -0.3362 | 0.08016 | -0.0906 | -4.1941
-11.5 | -0.3697 | 0.06618 | -0.1012 | -5.5863
-11 | -0.4305 | 0.05012 | -0.1144 | -8.5894
-10.5 | -0.4733 | 0.0413 | -0.1173 | -11.46
-10 | -0.5265 | 0.0335 | -0.1153 | -15.7164
-9.5 | -0.5823 | 0.0265 | -0.1085 | -21.9736
-9 | -0.6307 | 0.02023 | -0.0976 | -31.1765
-8.5 | -0.6444 | 0.01324 | -0.0896 | -48.6707
-8 | -0.5914 | 0.01119 | -0.0839 | -52.8508
-7.5 | -0.5345 | 0.00992 | -0.0792 | -53.881
-7 | -0.4732 | 0.00908 | -0.0754 | -52.1145
-6.5 | -0.4098 | 0.00842 | -0.0724 | -48.6698
-6 | -0.3425 | 0.00796 | -0.0704 | -43.0276
-5.5 | -0.2728 | 0.00763 | -0.0692 | -35.7536
-5 | -0.2027 | 0.00736 | -0.0684 | -27.5408
-4.5 | -0.1327 | 0.00714 | -0.068 | -18.5854
-4 | -0.0632 | 0.00687 | -0.0677 | -9.1994
-3.5 | 0.0073 | 0.00667 | -0.0679 | 1.0945
-3 | 0.0777 | 0.00651 | -0.0683 | 11.9355
-2.5 | 0.1474 | 0.00637 | -0.0688 | 23.1397
-2 | 0.2183 | 0.00624 | -0.0696 | 34.984
-1.5 | 0.2885 | 0.00613 | -0.0705 | 47.0636
-1 | 0.3585 | 0.00606 | -0.0714 | 59.1584
-0.5 | 0.428 | 0.00586 | -0.0724 | 73.0375
0 | 0.4957 | 0.00559 | -0.0731 | 88.6762
0.5 | 0.5548 | 0.00449 | -0.0729 | 123.5635
1 | 0.6257 | 0.00448 | -0.0742 | 139.6652
1.5 | 0.6964 | 0.00452 | -0.0753 | 154.0708
2 | 0.7674 | 0.00461 | -0.0765 | 166.4642
2.5 | 0.8386 | 0.00472 | -0.0776 | 177.6695
3 | 0.9082 | 0.00491 | -0.0783 | 184.9695
3.5 | 0.9768 | 0.00511 | -0.0788 | 191.1546
4.5 | 1.1076 | 0.00568 | -0.0782 | 195
5 | 1.1634 | 0.00616 | -0.076 | 188.8636
5.5 | 1.211 | 0.0067 | -0.0723 | 180.7463
6 | 1.2261 | 0.00753 | -0.063 | 162.8287
6.5 | 1.2394 | 0.00896 | -0.0546 | 138.3259
7 | 1.2513 | 0.01082 | -0.0469 | 115.647
7.5 | 1.2584 | 0.01318 | -0.0394 | 95.478
8 | 1.2651 | 0.01582 | -0.0325 | 79.9684
8.5 | 1.2623 | 0.01909 | -0.0254 | 66.1236
9 | 1.2422 | 0.0235 | -0.0176 | 52.8596
9.5 | 1.2274 | 0.02809 | -0.0113 | 43.6953
10 | 1.2192 | 0.03264 | -0.0061 | 37.3529
10.5 | 1.226 | 0.038 | -0.0053 | 32.2632
11 | 1.3035 | 0.04413 | -0.0171 | 29.5377
12 | 1.3208 | 0.05077 | -0.0066 | 26.0154
12.5 | 1.3373 | 0.05472 | -0.0038 | 24.439
13 | 1.3507 | 0.05873 | -0.0007 | 22.9985
13.5 | 1.3629 | 0.06301 | 0.0022 | 21.6299
14 | 1.3724 | 0.06798 | 0.0042 | 20.1883
14.5 | 1.3839 | 0.07328 | 0.0054 | 18.8851
15 | 1.3906 | 0.07944 | 0.0059 | 17.505
15.5 | 1.3945 | 0.08621 | 0.0056 | 16.1756
16 | 1.3973 | 0.0935 | 0.0046 | 14.9444
16.5 | 1.3893 | 0.10225 | 0.0025 | 13.5873
17 | 1.3796 | 0.11164 | -0.0005 | 12.3576
17.5 | 1.3616 | 0.12226 | -0.0049 | 11.1369
18 | 1.3429 | 0.13342 | -0.0101 | 10.0652
18.5 | 1.3239 | 0.14486 | -0.0161 | 9.1392
19 | 1.3061 | 0.15653 | -0.0227 | 8.3441
19.5 | 1.289 | 0.16843 | -0.0299 | 7.653
20 | 1.2709 | 0.1807 | -0.0379 | 7.0332

## 105. Re 10M Mach 0.00 (1)
BIGFOIL.COM POLAR EXPORT
NACA65-618 a=0.2
NACA65-618 a=0.2 |  |  |  | Cl Max: | 1.695 | at alpha= | 14.5 | deg
JavaFoil+Calcfoil stall+Eppler ext transition |  |  |  | L/D Max: | 132.15 | at alpha= | 6.5 | deg
Re: | 10000000 |  |  | Cd Min: | 0.00481 | at alpha= | -1 | deg
Mach: | 0 |  |  | Cl=0 at alpha= | -3.2742 | deg
|  |  |  | @ Cl=0.1, Cd= | 0.0064261
|  |  |  | @ Cl=0.4, Cd= | 0.0049884
|  |  |  | @ Cl=0.6, Cd= | 0.0059059
alpha (deg) | Cl | Cd | Cm | Cl/Cd
-16.5 | -0.656 | 0.11633 | -0.015 | -5.638
-16 | -0.667 | 0.10862 | -0.015 | -6.143
-15.5 | -0.676 | 0.10267 | -0.016 | -6.587
-15 | -0.684 | 0.09639 | -0.017 | -7.095
-14.5 | -0.688 | 0.09096 | -0.017 | -7.569
-14 | -0.691 | 0.08543 | -0.018 | -8.087
-13.5 | -0.69 | 0.0802 | -0.019 | -8.609
-13 | -0.687 | 0.07471 | -0.02 | -9.199
-12.5 | -0.681 | 0.06931 | -0.021 | -9.825
-12 | -0.677 | 0.05979 | -0.023 | -11.329
-11.5 | -0.759 | 0.01526 | -0.033 | -49.752
-11 | -0.756 | 0.01187 | -0.034 | -63.696
-10.5 | -0.733 | 0.01109 | -0.035 | -66.127
-10 | -0.708 | 0.01019 | -0.036 | -69.456
-9.5 | -0.678 | 0.00961 | -0.038 | -70.536
-9 | -0.637 | 0.00918 | -0.038 | -69.387
-8.5 | -0.593 | 0.00877 | -0.039 | -67.613
-8 | -0.546 | 0.00848 | -0.04 | -64.406
-7.5 | -0.496 | 0.00819 | -0.041 | -60.539
-7 | -0.443 | 0.00793 | -0.042 | -55.852
-6.5 | -0.387 | 0.00734 | -0.043 | -52.804
-6 | -0.33 | 0.00715 | -0.044 | -46.151
-5.5 | -0.271 | 0.00699 | -0.045 | -38.729
-5 | -0.211 | 0.00691 | -0.045 | -30.533
-4.5 | -0.15 | 0.00678 | -0.046 | -22.192
-4 | -0.089 | 0.00664 | -0.047 | -13.458
-3.5 | -0.028 | 0.00657 | -0.048 | -4.239
-3 | 0.034 | 0.0065 | -0.049 | 5.224
-2.5 | 0.096 | 0.00643 | -0.05 | 14.934
-2 | 0.158 | 0.00637 | -0.051 | 24.858
-1.5 | 0.221 | 0.00635 | -0.052 | 34.807
-1 | 0.283 | 0.00481 | -0.053 | 58.904
-0.5 | 0.346 | 0.00491 | -0.054 | 70.462
0 | 0.408 | 0.005 | -0.055 | 81.676
0.5 | 0.47 | 0.0052 | -0.056 | 90.389
1 | 0.532 | 0.0055 | -0.057 | 96.807
1.5 | 0.595 | 0.00588 | -0.058 | 101.098
2 | 0.653 | 0.00618 | -0.059 | 105.628
2.5 | 0.711 | 0.00629 | -0.059 | 112.973
3 | 0.77 | 0.00657 | -0.06 | 117.273
3.5 | 0.829 | 0.00687 | -0.061 | 120.631
4 | 0.887 | 0.00723 | -0.062 | 122.815
4.5 | 0.946 | 0.00759 | -0.062 | 124.608
5 | 1.004 | 0.00789 | -0.063 | 127.307
5.5 | 1.062 | 0.00818 | -0.064 | 129.759
6 | 1.119 | 0.00849 | -0.065 | 131.762
6.5 | 1.175 | 0.00889 | -0.066 | 132.15
7 | 1.229 | 0.00932 | -0.067 | 131.907
7.5 | 1.28 | 0.01014 | -0.067 | 126.229
8 | 1.33 | 0.0111 | -0.068 | 119.828
8.5 | 1.373 | 0.01395 | -0.069 | 98.381
9 | 1.418 | 0.01487 | -0.069 | 95.389
9.5 | 1.462 | 0.01561 | -0.07 | 93.658
10 | 1.503 | 0.01639 | -0.071 | 91.715
10.5 | 1.541 | 0.01725 | -0.072 | 89.352
11 | 1.577 | 0.01813 | -0.073 | 86.942
11.5 | 1.609 | 0.01911 | -0.073 | 84.181
12 | 1.635 | 0.02022 | -0.074 | 80.825
12.5 | 1.656 | 0.0213 | -0.075 | 77.74
13 | 1.673 | 0.02248 | -0.076 | 74.417
13.5 | 1.686 | 0.02376 | -0.076 | 70.932
14 | 1.694 | 0.02502 | -0.077 | 67.697
14.5 | 1.695 | 0.02647 | -0.078 | 64.033
15 | 1.689 | 0.02806 | -0.079 | 60.188
15.5 | 1.678 | 0.0298 | -0.079 | 56.304
16 | 1.662 | 0.03156 | -0.08 | 52.662
16.5 | 1.641 | 0.03372 | -0.081 | 48.671
17 | 1.616 | 0.0359 | -0.081 | 45.014
17.5 | 1.587 | 0.03828 | -0.082 | 41.47
18 | 1.555 | 0.04055 | -0.082 | 38.357
18.5 | 1.518 | 0.04349 | -0.083 | 34.914
19 | 1.474 | 0.04666 | -0.083 | 31.59
19.5 | 1.428 | 0.04953 | -0.084 | 28.834

## 106. Re 10M Mach 0.00 (2)
BIGFOIL.COM POLAR EXPORT
NACA65-618 a=0.2
NACA65-618 a=0.2 |  |  |  | Cl Max: | 1.6399 | at alpha= | 19 | deg
XFOIL ncrit=9 |  |  |  | L/D Max: | 191.925 | at alpha= | 4 | deg
Re: | 10000000 |  |  | Cd Min: | 0.07092 | at alpha= | 20 | deg
Mach: | 0 |  |  | Cl=0 at alpha= | -3.4397 | deg
|  |  |  | @ Cl=0.1, Cd= | 0.0058227
|  |  |  | @ Cl=0.4, Cd= | 0.0051238
|  |  |  | @ Cl=0.6, Cd= | 0.00403
alpha (deg) | Cl | Cd | Cm | Cl/Cd
-20 | -1.3471 | 0.03636 | -0.0883 | -37.049
-19.5 | -1.3559 | 0.03175 | -0.0871 | -42.7055
-19 | -1.3466 | 0.02882 | -0.0856 | -46.7245
-18.5 | -1.3416 | 0.02577 | -0.0833 | -52.0605
-18 | -1.321 | 0.02397 | -0.0813 | -55.1106
-17.5 | -1.3083 | 0.02169 | -0.0784 | -60.3181
-17 | -1.2847 | 0.02022 | -0.0759 | -63.5361
-16.5 | -1.2607 | 0.01882 | -0.073 | -66.9872
-16 | -1.2355 | 0.01752 | -0.07 | -70.5194
-15.5 | -1.2075 | 0.01644 | -0.0669 | -73.4489
-15 | -1.1782 | 0.01549 | -0.0637 | -76.062
-14.5 | -1.1487 | 0.01463 | -0.06 | -78.5167
-14 | -1.1187 | 0.01391 | -0.0561 | -80.4242
-13.5 | -1.0775 | 0.01317 | -0.0543 | -81.8147
-13 | -1.033 | 0.01256 | -0.0529 | -82.2452
-12.5 | -0.9862 | 0.012 | -0.0519 | -82.1833
-12 | -0.9389 | 0.0114 | -0.0509 | -82.3596
-11.5 | -0.8899 | 0.01087 | -0.0502 | -81.8675
-11 | -0.8397 | 0.01037 | -0.0496 | -80.974
-10.5 | -0.7882 | 0.00995 | -0.0492 | -79.2161
-10 | -0.7356 | 0.00955 | -0.049 | -77.0262
-9.5 | -0.6827 | 0.00915 | -0.0489 | -74.612
-9 | -0.6296 | 0.00874 | -0.0488 | -72.0366
-8.5 | -0.5757 | 0.00834 | -0.0488 | -69.0288
-8 | -0.5252 | 0.00767 | -0.0482 | -68.4746
-7.5 | -0.4698 | 0.00738 | -0.0485 | -63.6585
-7 | -0.4128 | 0.00717 | -0.049 | -57.5732
-6.5 | -0.3559 | 0.00693 | -0.0496 | -51.3564
-6 | -0.2985 | 0.00675 | -0.0502 | -44.2222
-5.5 | -0.2406 | 0.0066 | -0.0509 | -36.4545
-5 | -0.1825 | 0.00642 | -0.0516 | -28.4268
-4.5 | -0.1242 | 0.00625 | -0.0524 | -19.872
-3.5 | -0.0071 | 0.00602 | -0.0542 | -1.1794
-3 | 0.0518 | 0.00588 | -0.0551 | 8.8095
-2.5 | 0.1107 | 0.00581 | -0.0561 | 19.0534
-2 | 0.1696 | 0.00571 | -0.0571 | 29.7023
-1.5 | 0.2288 | 0.00561 | -0.0581 | 40.7843
-1 | 0.2875 | 0.00551 | -0.0591 | 52.1779
-0.5 | 0.3458 | 0.00532 | -0.06 | 65
0 | 0.4038 | 0.00511 | -0.061 | 79.0215
0.5 | 0.4559 | 0.0041 | -0.0614 | 111.1951
1 | 0.5153 | 0.00403 | -0.0625 | 127.866
1.5 | 0.5742 | 0.00403 | -0.0637 | 142.4814
2 | 0.6337 | 0.00403 | -0.0649 | 157.2457
2.5 | 0.6927 | 0.00413 | -0.066 | 167.724
3 | 0.7517 | 0.00422 | -0.0672 | 178.128
4 | 0.8675 | 0.00452 | -0.0692 | 191.9248
4.5 | 0.9224 | 0.00485 | -0.0698 | 190.1856
5 | 0.9758 | 0.00522 | -0.0701 | 186.9349
5.5 | 1.0259 | 0.00574 | -0.0698 | 178.7282
6 | 1.0691 | 0.0065 | -0.0684 | 164.4769
6.5 | 1.1144 | 0.00706 | -0.0673 | 157.847
7 | 1.1511 | 0.00781 | -0.0647 | 147.388
7.5 | 1.1808 | 0.00853 | -0.0607 | 138.4291
8 | 1.1871 | 0.00941 | -0.0524 | 126.153
8.5 | 1.1933 | 0.01079 | -0.0452 | 110.5931
9 | 1.2089 | 0.01217 | -0.0401 | 99.3344
9.5 | 1.2188 | 0.01397 | -0.0347 | 87.2441
10 | 1.2377 | 0.01554 | -0.0309 | 79.6461
10.5 | 1.2586 | 0.01709 | -0.0276 | 73.6454
11 | 1.2772 | 0.01854 | -0.0238 | 68.8889
11.5 | 1.3688 | 0.0204 | -0.0357 | 67.098
12 | 1.3897 | 0.02214 | -0.0327 | 62.7687
12.5 | 1.4169 | 0.02416 | -0.0316 | 58.6465
13 | 1.4449 | 0.02612 | -0.0306 | 55.3178
13.5 | 1.4704 | 0.0283 | -0.0295 | 51.9576
14 | 1.494 | 0.03065 | -0.0283 | 48.7439
14.5 | 1.5173 | 0.03308 | -0.0273 | 45.8676
15 | 1.538 | 0.03578 | -0.0263 | 42.9849
15.5 | 1.5552 | 0.03875 | -0.0251 | 40.1342
16 | 1.5732 | 0.0417 | -0.024 | 37.7266
16.5 | 1.5914 | 0.04463 | -0.0231 | 35.6576
17 | 1.6055 | 0.04794 | -0.022 | 33.4898
17.5 | 1.6162 | 0.05163 | -0.021 | 31.3035
18 | 1.626 | 0.05533 | -0.0199 | 29.3873
18.5 | 1.6341 | 0.0592 | -0.0189 | 27.603
19 | 1.6399 | 0.06312 | -0.0176 | 25.9807
19.5 | 1.6321 | 0.06679 | -0.0136 | 24.4363
20 | 1.6379 | 0.07092 | -0.0129 | 23.095

## 107. Re 10M Mach 0.10 (1)
BIGFOIL.COM POLAR EXPORT
NACA65-618 a=0.2
NACA65-618 a=0.2 |  |  |  | Cl Max: | 1.687 | at alpha= | 14 | deg
JavaFoil+Calcfoil stall+Eppler ext transition |  |  |  | L/D Max: | 131.586 | at alpha= | 6.5 | deg
Re: | 10000000 |  |  | Cd Min: | 0.00493 | at alpha= | -0.5 | deg
Mach: | 0.1 |  |  | Cl=0 at alpha= | -3.2742 | deg
|  |  |  | @ Cl=0.1, Cd= | 0.0064471
|  |  |  | @ Cl=0.4, Cd= | 0.0050057
|  |  |  | @ Cl=0.6, Cd= | 0.0058828
alpha (deg) | Cl | Cd | Cm | Cl/Cd
-16 | -0.635 | 0.1101 | -0.015 | -5.767
-15.5 | -0.647 | 0.10588 | -0.015 | -6.108
-15 | -0.658 | 0.09799 | -0.016 | -6.715
-14.5 | -0.666 | 0.09213 | -0.017 | -7.23
-14 | -0.671 | 0.08673 | -0.018 | -7.741
-13.5 | -0.673 | 0.08167 | -0.018 | -8.246
-13 | -0.673 | 0.07592 | -0.019 | -8.867
-12.5 | -0.668 | 0.07144 | -0.02 | -9.354
-12 | -0.664 | 0.06384 | -0.022 | -10.4
-11.5 | -0.662 | 0.05337 | -0.025 | -12.396
-11 | -0.747 | 0.01254 | -0.034 | -59.581
-10.5 | -0.727 | 0.01149 | -0.035 | -63.238
-10 | -0.705 | 0.01025 | -0.037 | -68.79
-9.5 | -0.677 | 0.00963 | -0.038 | -70.315
-9 | -0.637 | 0.00921 | -0.039 | -69.195
-8.5 | -0.594 | 0.00879 | -0.04 | -67.561
-8 | -0.547 | 0.00848 | -0.04 | -64.528
-7.5 | -0.497 | 0.00829 | -0.041 | -60.002
-7 | -0.444 | 0.00793 | -0.042 | -56.028
-6.5 | -0.389 | 0.00733 | -0.043 | -53.061
-6 | -0.331 | 0.00718 | -0.044 | -46.128
-5.5 | -0.272 | 0.00703 | -0.045 | -38.731
-5 | -0.212 | 0.00693 | -0.046 | -30.58
-4.5 | -0.151 | 0.0068 | -0.047 | -22.232
-4 | -0.09 | 0.00667 | -0.048 | -13.466
-3.5 | -0.028 | 0.00662 | -0.048 | -4.231
-3 | 0.034 | 0.00652 | -0.049 | 5.234
-2.5 | 0.097 | 0.00645 | -0.05 | 14.959
-2 | 0.159 | 0.00639 | -0.051 | 24.877
-1.5 | 0.222 | 0.00637 | -0.052 | 34.871
-1 | 0.285 | 0.00632 | -0.053 | 45.063
-0.5 | 0.347 | 0.00493 | -0.054 | 70.407
0 | 0.41 | 0.00502 | -0.055 | 81.726
0.5 | 0.473 | 0.00521 | -0.056 | 90.736
1 | 0.535 | 0.00556 | -0.057 | 96.18
1.5 | 0.598 | 0.00587 | -0.058 | 101.882
2 | 0.656 | 0.00624 | -0.059 | 105.173
2.5 | 0.714 | 0.00633 | -0.059 | 112.748
3 | 0.773 | 0.0066 | -0.06 | 117.267
3.5 | 0.833 | 0.00693 | -0.061 | 120.104
4 | 0.891 | 0.00726 | -0.062 | 122.782
4.5 | 0.95 | 0.00764 | -0.063 | 124.346
5 | 1.008 | 0.00794 | -0.064 | 127.011
5.5 | 1.066 | 0.00827 | -0.064 | 128.968
6 | 1.124 | 0.00856 | -0.065 | 131.347
6.5 | 1.18 | 0.00897 | -0.066 | 131.586
7 | 1.234 | 0.00943 | -0.067 | 130.828
7.5 | 1.286 | 0.01026 | -0.068 | 125.376
8 | 1.335 | 0.01122 | -0.068 | 118.935
8.5 | 1.378 | 0.01411 | -0.069 | 97.676
9 | 1.423 | 0.01506 | -0.07 | 94.525
9.5 | 1.467 | 0.01579 | -0.071 | 92.876
10 | 1.508 | 0.01663 | -0.071 | 90.663
10.5 | 1.545 | 0.01749 | -0.072 | 88.339
11 | 1.58 | 0.01843 | -0.073 | 85.725
11.5 | 1.611 | 0.01946 | -0.074 | 82.798
12 | 1.636 | 0.02062 | -0.074 | 79.346
12.5 | 1.656 | 0.02165 | -0.075 | 76.505
13 | 1.671 | 0.02289 | -0.076 | 72.993
13.5 | 1.682 | 0.02421 | -0.077 | 69.443
14 | 1.687 | 0.0255 | -0.077 | 66.157
14.5 | 1.685 | 0.02696 | -0.078 | 62.504
15 | 1.676 | 0.0286 | -0.079 | 58.582
15.5 | 1.661 | 0.03045 | -0.08 | 54.542
16 | 1.64 | 0.03226 | -0.08 | 50.845
16.5 | 1.615 | 0.03452 | -0.081 | 46.781
17 | 1.585 | 0.03685 | -0.081 | 43.02
17.5 | 1.551 | 0.03934 | -0.082 | 39.434
18 | 1.514 | 0.04217 | -0.083 | 35.894
18.5 | 1.471 | 0.04531 | -0.083 | 32.462
19 | 1.421 | 0.04829 | -0.084 | 29.434

## 108. Re 10M Mach 0.10 (2)
BIGFOIL.COM POLAR EXPORT
NACA65-618 a=0.2
NACA65-618 a=0.2 |  |  |  | Cl Max: | 1.6309 | at alpha= | 19 | deg
XFOIL ncrit=9 |  |  |  | L/D Max: | 192.379 | at alpha= | 4 | deg
Re: | 10000000 |  |  | Cd Min: | 0.07405 | at alpha= | 20 | deg
Mach: | 0.1 |  |  | Cl=0 at alpha= | -3.4427 | deg
|  |  |  | @ Cl=0.1, Cd= | 0.0058338
|  |  |  | @ Cl=0.4, Cd= | 0.0051438
|  |  |  | @ Cl=0.6, Cd= | 0.0040437
alpha (deg) | Cl | Cd | Cm | Cl/Cd
-20 | -1.2949 | 0.04288 | -0.0911 | -30.1982
-19.5 | -1.318 | 0.03637 | -0.0912 | -36.2387
-19 | -1.3171 | 0.03245 | -0.0902 | -40.5886
-18.5 | -1.3215 | 0.02846 | -0.0882 | -46.4336
-18 | -1.304 | 0.02627 | -0.0863 | -49.6384
-17.5 | -1.2978 | 0.02341 | -0.0832 | -55.4378
-17 | -1.277 | 0.02164 | -0.0806 | -59.0111
-16.5 | -1.2558 | 0.01998 | -0.0776 | -62.8529
-16 | -1.2328 | 0.01845 | -0.0743 | -66.8184
-15.5 | -1.2062 | 0.01721 | -0.0711 | -70.0872
-15 | -1.1776 | 0.01611 | -0.0677 | -73.0975
-14.5 | -1.148 | 0.01515 | -0.0641 | -75.7756
-14 | -1.1195 | 0.01429 | -0.0598 | -78.3415
-13.5 | -1.0822 | 0.01354 | -0.057 | -79.9261
-13 | -1.0382 | 0.01288 | -0.0553 | -80.6056
-12.5 | -0.9916 | 0.01227 | -0.054 | -80.815
-12 | -0.9443 | 0.01164 | -0.0528 | -81.1254
-11.5 | -0.8951 | 0.01107 | -0.0519 | -80.8582
-11 | -0.8451 | 0.01052 | -0.0511 | -80.3327
-10.5 | -0.7933 | 0.01007 | -0.0506 | -78.7786
-10 | -0.7404 | 0.00964 | -0.0502 | -76.805
-9.5 | -0.6869 | 0.00925 | -0.05 | -74.2595
-9 | -0.6334 | 0.00883 | -0.0497 | -71.7327
-8.5 | -0.5792 | 0.00841 | -0.0496 | -68.8704
-8 | -0.525 | 0.008 | -0.0495 | -65.625
-7.5 | -0.4728 | 0.00741 | -0.0492 | -63.8057
-7 | -0.4154 | 0.0072 | -0.0497 | -57.6944
-6.5 | -0.358 | 0.00696 | -0.0501 | -51.4368
-6 | -0.3002 | 0.00677 | -0.0507 | -44.3427
-5.5 | -0.2419 | 0.00662 | -0.0514 | -36.5408
-5 | -0.1833 | 0.00644 | -0.0521 | -28.4627
-4.5 | -0.1247 | 0.00627 | -0.0529 | -19.8884
-4 | -0.0658 | 0.00614 | -0.0537 | -10.7166
-3.5 | -0.0068 | 0.00603 | -0.0546 | -1.1277
-3 | 0.0525 | 0.00589 | -0.0555 | 8.9134
-2.5 | 0.1117 | 0.00582 | -0.0565 | 19.1924
-2 | 0.171 | 0.00571 | -0.0575 | 29.9475
-1.5 | 0.2306 | 0.00561 | -0.0585 | 41.1052
-1 | 0.2897 | 0.00552 | -0.0595 | 52.4819
-0.5 | 0.3483 | 0.00533 | -0.0604 | 65.3471
0 | 0.4066 | 0.00512 | -0.0614 | 79.4141
0.5 | 0.4591 | 0.00411 | -0.0617 | 111.7032
1 | 0.5189 | 0.00404 | -0.0629 | 128.4406
1.5 | 0.5781 | 0.00404 | -0.064 | 143.0941
2 | 0.638 | 0.00405 | -0.0653 | 157.5309
2.5 | 0.6974 | 0.00414 | -0.0664 | 168.4541
3 | 0.7567 | 0.00423 | -0.0676 | 178.8889
3.5 | 0.8157 | 0.00436 | -0.0687 | 187.0872
4 | 0.8734 | 0.00454 | -0.0696 | 192.3789
4.5 | 0.9286 | 0.00486 | -0.0701 | 191.07
5 | 0.9822 | 0.00524 | -0.0704 | 187.4427
6 | 1.0755 | 0.00653 | -0.0685 | 164.7014
6.5 | 1.1213 | 0.00707 | -0.0674 | 158.5997
7 | 1.1567 | 0.00785 | -0.0645 | 147.3503
7.5 | 1.1797 | 0.00857 | -0.059 | 137.6546
8 | 1.1873 | 0.00955 | -0.0511 | 124.3246
8.5 | 1.1943 | 0.011 | -0.0441 | 108.5727
9 | 1.2085 | 0.01249 | -0.0389 | 96.7574
9.5 | 1.2172 | 0.01441 | -0.0334 | 84.4691
10 | 1.2371 | 0.01599 | -0.0298 | 77.3671
10.5 | 1.2571 | 0.01764 | -0.0263 | 71.2642
11 | 1.2749 | 0.01911 | -0.0224 | 66.7138
11.5 | 1.3727 | 0.02108 | -0.0355 | 65.1186
12 | 1.3911 | 0.02288 | -0.032 | 60.7998
12.5 | 1.4178 | 0.02498 | -0.0307 | 56.7574
13 | 1.4451 | 0.02707 | -0.0296 | 53.3838
13.5 | 1.4691 | 0.02944 | -0.0284 | 49.9015
14 | 1.4922 | 0.0319 | -0.0273 | 46.7774
14.5 | 1.5154 | 0.0344 | -0.0262 | 44.0523
15 | 1.5364 | 0.03709 | -0.025 | 41.4236
15.5 | 1.5543 | 0.04006 | -0.0238 | 38.7993
16 | 1.572 | 0.04312 | -0.0228 | 36.4564
16.5 | 1.5872 | 0.0464 | -0.0217 | 34.2069
17 | 1.5991 | 0.04999 | -0.0206 | 31.9884
17.5 | 1.6095 | 0.05375 | -0.0195 | 29.9442
18 | 1.62 | 0.05739 | -0.0183 | 28.2279
18.5 | 1.6298 | 0.06109 | -0.0172 | 26.6787
19 | 1.6309 | 0.06516 | -0.0152 | 25.0292
19.5 | 1.6226 | 0.06931 | -0.0118 | 23.4108
20 | 1.6277 | 0.07405 | -0.0118 | 21.9811

## 109. Re 10M Mach 0.25 (1)
BIGFOIL.COM POLAR EXPORT
NACA65-618 a=0.2
NACA65-618 a=0.2 |  |  |  | Cl Max: | 1.645 | at alpha= | 13 | deg
JavaFoil+Calcfoil stall+Eppler ext transition |  |  |  | L/D Max: | 128.2 | at alpha= | 6 | deg
Re: | 10000000 |  |  | Cd Min: | 0.00499 | at alpha= | -0.5 | deg
Mach: | 0.25 |  |  | Cl=0 at alpha= | -3.2734 | deg
|  |  |  | @ Cl=0.1, Cd= | 0.0065186
|  |  |  | @ Cl=0.4, Cd= | 0.0050505
|  |  |  | @ Cl=0.6, Cd= | 0.0059891
alpha (deg) | Cl | Cd | Cm | Cl/Cd
-15 | -0.428 | 0.11024 | -0.015 | -3.885
-14.5 | -0.467 | 0.10235 | -0.016 | -4.567
-14 | -0.502 | 0.09487 | -0.017 | -5.292
-13.5 | -0.532 | 0.08893 | -0.017 | -5.978
-13 | -0.555 | 0.08491 | -0.018 | -6.532
-12.5 | -0.572 | 0.07967 | -0.018 | -7.182
-12 | -0.584 | 0.07289 | -0.02 | -8.018
-11.5 | -0.59 | 0.0679 | -0.021 | -8.684
-11 | -0.589 | 0.0629 | -0.022 | -9.365
-10.5 | -0.581 | 0.05893 | -0.023 | -9.863
-10 | -0.669 | 0.01267 | -0.037 | -52.791
-9.5 | -0.656 | 0.0108 | -0.038 | -60.697
-9 | -0.63 | 0.00878 | -0.039 | -71.751
-8.5 | -0.596 | 0.00938 | -0.041 | -63.542
-8 | -0.553 | 0.00887 | -0.041 | -62.275
-7.5 | -0.504 | 0.00848 | -0.042 | -59.519
-7 | -0.452 | 0.00824 | -0.043 | -54.935
-6.5 | -0.397 | 0.00788 | -0.044 | -50.444
-6 | -0.339 | 0.00731 | -0.045 | -46.356
-5.5 | -0.279 | 0.00714 | -0.046 | -39.012
-5 | -0.217 | 0.007 | -0.047 | -31.028
-4.5 | -0.155 | 0.00688 | -0.048 | -22.548
-4 | -0.092 | 0.00674 | -0.049 | -13.681
-3.5 | -0.029 | 0.00669 | -0.05 | -4.296
-3 | 0.035 | 0.00658 | -0.051 | 5.328
-2.5 | 0.099 | 0.00652 | -0.052 | 15.196
-2 | 0.163 | 0.00643 | -0.053 | 25.41
-1.5 | 0.228 | 0.00644 | -0.054 | 35.461
-1 | 0.293 | 0.00641 | -0.055 | 45.644
-0.5 | 0.357 | 0.00499 | -0.056 | 71.52
0 | 0.421 | 0.00508 | -0.057 | 82.984
0.5 | 0.486 | 0.00532 | -0.057 | 91.37
1 | 0.55 | 0.0057 | -0.058 | 96.482
1.5 | 0.614 | 0.00607 | -0.059 | 101.142
2 | 0.67 | 0.00621 | -0.06 | 107.96
2.5 | 0.731 | 0.00649 | -0.061 | 112.642
3 | 0.792 | 0.00681 | -0.062 | 116.402
3.5 | 0.853 | 0.00717 | -0.063 | 118.885
4 | 0.913 | 0.00754 | -0.063 | 121.074
4.5 | 0.973 | 0.00794 | -0.064 | 122.455
5 | 1.033 | 0.00829 | -0.065 | 124.604
5.5 | 1.092 | 0.00864 | -0.066 | 126.373
6 | 1.151 | 0.00898 | -0.067 | 128.2
6.5 | 1.208 | 0.00944 | -0.068 | 127.958
7 | 1.263 | 0.00993 | -0.069 | 127.194
7.5 | 1.315 | 0.01092 | -0.069 | 120.43
8 | 1.364 | 0.01199 | -0.07 | 113.787
8.5 | 1.407 | 0.01508 | -0.071 | 93.262
9 | 1.451 | 0.0161 | -0.071 | 90.125
9.5 | 1.493 | 0.01695 | -0.072 | 88.043
10 | 1.531 | 0.01791 | -0.073 | 85.475
10.5 | 1.565 | 0.01891 | -0.074 | 82.733
11 | 1.595 | 0.02003 | -0.075 | 79.594
11.5 | 1.62 | 0.02125 | -0.075 | 76.225
12 | 1.635 | 0.0225 | -0.076 | 72.667
12.5 | 1.644 | 0.02388 | -0.077 | 68.844
13 | 1.645 | 0.02529 | -0.078 | 65.045
13.5 | 1.639 | 0.02691 | -0.078 | 60.914
14 | 1.625 | 0.02852 | -0.079 | 56.973
14.5 | 1.6 | 0.03044 | -0.08 | 52.555
15 | 1.562 | 0.03235 | -0.081 | 48.286
15.5 | 1.514 | 0.03513 | -0.081 | 43.097
16 | 1.457 | 0.03824 | -0.082 | 38.1
16.5 | 1.392 | 0.04099 | -0.082 | 33.96
17 | 1.32 | 0.04423 | -0.083 | 29.833
17.5 | 1.239 | 0.04854 | -0.083 | 25.522
18 | 1.152 | 0.05339 | -0.084 | 21.571

## 110. Re 10M Mach 0.25 (2)
BIGFOIL.COM POLAR EXPORT
NACA65-618 a=0.2
NACA65-618 a=0.2 |  |  |  | Cl Max: | 1.5873 | at alpha= | 20 | deg
XFOIL ncrit=9 |  |  |  | L/D Max: | 195.616 | at alpha= | 4 | deg
Re: | 10000000 |  |  | Cd Min: | 0.18746 | at alpha= | -20 | deg
Mach: | 0.25 |  |  | Cl=0 at alpha= | -3.46 | deg
|  |  |  | @ Cl=0.1, Cd= | 0.0058761
|  |  |  | @ Cl=0.4, Cd= | 0.0052493
|  |  |  | @ Cl=0.6, Cd= | 0.00409
alpha (deg) | Cl | Cd | Cm | Cl/Cd
-20 | -0.5397 | 0.18746 | -0.0098 | -2.879
-19.5 | -0.5349 | 0.17785 | -0.0156 | -3.0076
-19 | -0.5238 | 0.17006 | -0.0206 | -3.0801
-17.5 | -1.0382 | 0.05091 | -0.0999 | -20.3929
-17 | -1.0743 | 0.04226 | -0.1026 | -25.4212
-16.5 | -1.1054 | 0.03535 | -0.1024 | -31.2702
-16 | -1.1321 | 0.02955 | -0.0998 | -38.3113
-15.5 | -1.1411 | 0.02546 | -0.096 | -44.8193
-15 | -1.137 | 0.02239 | -0.0915 | -50.7816
-14.5 | -1.1247 | 0.01995 | -0.0867 | -56.3759
-14 | -1.1052 | 0.01796 | -0.0818 | -61.5367
-13.5 | -1.0792 | 0.01642 | -0.0769 | -65.7247
-13 | -1.0502 | 0.01518 | -0.0718 | -69.1831
-12.5 | -1.0147 | 0.01422 | -0.0675 | -71.3572
-12 | -0.9702 | 0.0132 | -0.0646 | -73.5
-11.5 | -0.9217 | 0.01235 | -0.0623 | -74.6316
-11 | -0.8718 | 0.01155 | -0.0603 | -75.4805
-10.5 | -0.8191 | 0.0109 | -0.0588 | -75.1468
-10 | -0.7655 | 0.01028 | -0.0574 | -74.465
-9.5 | -0.7106 | 0.00976 | -0.0563 | -72.8074
-9 | -0.6544 | 0.0093 | -0.0555 | -70.3656
-8.5 | -0.5979 | 0.00885 | -0.0549 | -67.5593
-8 | -0.5413 | 0.0084 | -0.0543 | -64.4405
-7.5 | -0.4845 | 0.00796 | -0.0538 | -60.8668
-7 | -0.4297 | 0.00735 | -0.0532 | -58.4626
-6.5 | -0.3695 | 0.00713 | -0.0534 | -51.8233
-6 | -0.3097 | 0.00691 | -0.0537 | -44.8191
-5.5 | -0.2491 | 0.00671 | -0.0541 | -37.1237
-5 | -0.1881 | 0.00654 | -0.0547 | -28.7615
-4.5 | -0.1273 | 0.00636 | -0.0553 | -20.0157
-4 | -0.0664 | 0.00622 | -0.056 | -10.6752
-3.5 | -0.0049 | 0.00609 | -0.0569 | -0.8046
-3 | 0.0564 | 0.00594 | -0.0577 | 9.4949
-2 | 0.1792 | 0.00576 | -0.0596 | 31.1111
-1.5 | 0.2408 | 0.00567 | -0.0606 | 42.4691
-1 | 0.3019 | 0.00559 | -0.0616 | 54.0072
-0.5 | 0.3626 | 0.00538 | -0.0626 | 67.3978
0 | 0.4227 | 0.00517 | -0.0635 | 81.7602
0.5 | 0.4767 | 0.00414 | -0.0639 | 115.1449
1 | 0.5384 | 0.0041 | -0.0651 | 131.3171
1.5 | 0.6 | 0.00409 | -0.0662 | 146.6993
2 | 0.6617 | 0.00412 | -0.0674 | 160.6068
2.5 | 0.7235 | 0.0042 | -0.0686 | 172.2619
3 | 0.7846 | 0.00433 | -0.0697 | 181.2009
3.5 | 0.8455 | 0.00446 | -0.0708 | 189.574
4 | 0.9057 | 0.00463 | -0.0717 | 195.6156
4.5 | 0.9631 | 0.00494 | -0.0721 | 194.9595
5 | 1.0173 | 0.00538 | -0.072 | 189.0892
5.5 | 1.0699 | 0.00584 | -0.0716 | 183.2021
6 | 1.1105 | 0.00669 | -0.0692 | 165.994
6.5 | 1.1557 | 0.00724 | -0.0674 | 159.6271
7 | 1.1803 | 0.00807 | -0.0618 | 146.2577
7.5 | 1.1864 | 0.00903 | -0.053 | 131.3843
8 | 1.1929 | 0.01051 | -0.0455 | 113.5014
8.5 | 1.2022 | 0.01225 | -0.0392 | 98.1388
9 | 1.2098 | 0.01433 | -0.0333 | 84.4243
9.5 | 1.2146 | 0.01675 | -0.0276 | 72.5134
10 | 1.2309 | 0.0188 | -0.0237 | 65.4734
10.5 | 1.2488 | 0.02084 | -0.02 | 59.9232
11 | 1.2895 | 0.0228 | -0.021 | 56.557
12 | 1.3898 | 0.0277 | -0.0274 | 50.1733
12.5 | 1.4163 | 0.03011 | -0.026 | 47.0375
13 | 1.4406 | 0.03271 | -0.0245 | 44.0416
13.5 | 1.4626 | 0.03553 | -0.0229 | 41.1652
14 | 1.4865 | 0.03823 | -0.0215 | 38.8831
14.5 | 1.5061 | 0.04134 | -0.0201 | 36.432
15 | 1.5225 | 0.04478 | -0.0186 | 33.9996
15.5 | 1.5381 | 0.04827 | -0.0172 | 31.8645
16 | 1.5523 | 0.05195 | -0.0158 | 29.8807
16.5 | 1.5625 | 0.05594 | -0.0143 | 27.9317
17 | 1.5693 | 0.06019 | -0.0126 | 26.0724
17.5 | 1.5784 | 0.0641 | -0.011 | 24.624
18 | 1.5745 | 0.06789 | -0.0071 | 23.1919
18.5 | 1.5778 | 0.07269 | -0.0061 | 21.7059
19 | 1.5819 | 0.07808 | -0.0062 | 20.26
19.5 | 1.5833 | 0.08407 | -0.0069 | 18.8331
20 | 1.5873 | 0.09008 | -0.0081 | 17.621

## 111. Re 10M Mach 0.50 (1)
BIGFOIL.COM POLAR EXPORT
NACA65-618 a=0.2
NACA65-618 a=0.2 |  |  |  | Cl Max: | 1.54 | at alpha= | 9.5 | deg
JavaFoil+Calcfoil stall+Eppler ext transition |  |  |  | L/D Max: | 113.732 | at alpha= | 6 | deg
Re: | 10000000 |  |  | Cd Min: | 0.00487 | at alpha= | 0 | deg
Mach: | 0.5 |  |  | Cl=0 at alpha= | -3.2746 | deg
|  |  |  | @ Cl=0.1, Cd= | 0.0069707
|  |  |  | @ Cl=0.4, Cd= | 0.0053629
|  |  |  | @ Cl=0.6, Cd= | 0.006224
alpha (deg) | Cl | Cd | Cm | Cl/Cd
-20 | -0.954 | 0.14948 | -0.015 | -6.384
-19.5 | -0.926 | 0.14368 | -0.015 | -6.447
-19 | -0.901 | 0.14289 | -0.016 | -6.309
-18.5 | -0.874 | 0.13313 | -0.017 | -6.562
-18 | -0.844 | 0.12931 | -0.017 | -6.524
-17.5 | -0.813 | 0.14662 | -0.016 | -5.542
-17 | -0.784 | 0.11992 | -0.017 | -6.542
-16.5 | -0.756 | 0.11264 | -0.017 | -6.715
-16 | -0.728 | 0.11846 | -0.018 | -6.149
-15.5 | -0.701 | 0.10974 | -0.018 | -6.384
-15 | -0.671 | 0.10322 | -0.018 | -6.501
-14.5 | -0.644 | 0.09589 | -0.019 | -6.712
-14 | -0.617 | 0.08845 | -0.02 | -6.971
-13.5 | -0.588 | 0.08371 | -0.021 | -7.025
-13 | -0.562 | 0.07657 | -0.022 | -7.336
-12.5 | -0.527 | 0.09004 | -0.019 | -5.856
-12 | -0.499 | 0.08195 | -0.02 | -6.088
-11.5 | -0.471 | 0.07434 | -0.021 | -6.334
-11 | -0.443 | 0.06767 | -0.022 | -6.553
-10.5 | -0.416 | 0.062 | -0.024 | -6.709
-10 | -0.39 | 0.05567 | -0.026 | -7.007
-9.5 | -0.432 | 0.01162 | -0.042 | -37.174
-9 | -0.327 | 0.06119 | -0.021 | -5.342
-8.5 | -0.298 | 0.0597 | -0.021 | -4.997
-8 | -0.27 | 0.05378 | -0.023 | -5.024
-7.5 | -0.358 | 0.04846 | -0.025 | -7.379
-7 | -0.369 | 0.04323 | -0.028 | -8.542
-6.5 | -0.416 | 0.00821 | -0.049 | -50.673
-6 | -0.365 | 0.00873 | -0.05 | -41.878
-5.5 | -0.304 | 0.0083 | -0.051 | -36.616
-5 | -0.239 | 0.00763 | -0.052 | -31.308
-4.5 | -0.171 | 0.00741 | -0.054 | -23.14
-4 | -0.102 | 0.00723 | -0.055 | -14.15
-3.5 | -0.032 | 0.00708 | -0.056 | -4.518
-3 | 0.039 | 0.00703 | -0.057 | 5.554
-2.5 | 0.111 | 0.00696 | -0.058 | 15.886
-2 | 0.182 | 0.00684 | -0.059 | 26.655
-1.5 | 0.255 | 0.00681 | -0.06 | 37.505
-1 | 0.327 | 0.00688 | -0.061 | 47.546
-0.5 | 0.399 | 0.00537 | -0.062 | 74.345
0 | 0.469 | 0.00487 | -0.063 | 96.234
0.5 | 0.538 | 0.00579 | -0.064 | 92.967
1 | 0.608 | 0.00628 | -0.065 | 96.747
1.5 | 0.677 | 0.00669 | -0.065 | 101.163
2 | 0.74 | 0.00707 | -0.066 | 104.664
2.5 | 0.807 | 0.00751 | -0.067 | 107.453
3 | 0.874 | 0.00799 | -0.068 | 109.398
3.5 | 0.941 | 0.00847 | -0.069 | 111.084
4 | 1.007 | 0.00905 | -0.07 | 111.191
4.5 | 1.072 | 0.00959 | -0.071 | 111.806
5 | 1.137 | 0.01011 | -0.072 | 112.505
5.5 | 1.202 | 0.01061 | -0.073 | 113.339
6 | 1.266 | 0.01113 | -0.074 | 113.732
6.5 | 1.328 | 0.01191 | -0.075 | 111.436
7 | 1.383 | 0.01281 | -0.076 | 108.012
7.5 | 1.434 | 0.01468 | -0.076 | 97.671
8 | 1.472 | 0.01939 | -0.077 | 75.921
8.5 | 1.508 | 0.02072 | -0.078 | 72.801
9 | 1.533 | 0.02225 | -0.079 | 68.896
9.5 | 1.54 | 0.02393 | -0.08 | 64.341
10 | 1.518 | 0.02599 | -0.08 | 58.418
10.5 | 1.438 | 0.0285 | -0.081 | 50.451
11 | 0.936 | 0.0315 | -0.082 | 29.726
11.5 | 0.963 | 0.03626 | -0.082 | 26.571
12 | 0.995 | 0.03626 | -0.083 | 27.442
12.5 | 1.022 | 0.0407 | -0.084 | 25.118
13 | 1.053 | 0.0413 | -0.085 | 25.502
13.5 | 1.08 | 0.04561 | -0.086 | 23.686
14 | 1.106 | 0.05074 | -0.086 | 21.795
14.5 | 1.136 | 0.05188 | -0.087 | 21.894

## 112. Re 10M Mach 0.50 (2)
BIGFOIL.COM POLAR EXPORT
NACA65-618 a=0.2
NACA65-618 a=0.2 |  |  |  | Cl Max: | 1.4253 | at alpha= | 16 | deg
XFOIL ncrit=9 |  |  |  | L/D Max: | 199.143 | at alpha= | 4 | deg
Re: | 10000000 |  |  | Cd Min: | 0.17908 | at alpha= | 20 | deg
Mach: | 0.5 |  |  | Cl=0 at alpha= | -3.5362 | deg
|  |  |  | @ Cl=0.1, Cd= | 0.0062022
|  |  |  | @ Cl=0.4, Cd= | 0.0057394
|  |  |  | @ Cl=0.6, Cd= | 0.0043578
alpha (deg) | Cl | Cd | Cm | Cl/Cd
-13.5 | -0.3153 | 0.11085 | -0.0708 | -2.8444
-13 | -0.3132 | 0.1015 | -0.0767 | -3.0857
-12.5 | -0.3158 | 0.09178 | -0.083 | -3.4408
-12 | -0.3339 | 0.08022 | -0.0908 | -4.1623
-11.5 | -0.3658 | 0.06652 | -0.1011 | -5.4991
-11 | -0.4423 | 0.04874 | -0.1155 | -9.0747
-10.5 | -0.4858 | 0.04013 | -0.1178 | -12.1057
-10 | -0.5424 | 0.03228 | -0.1153 | -16.803
-9.5 | -0.5897 | 0.0261 | -0.108 | -22.5939
-9 | -0.6448 | 0.0194 | -0.0967 | -33.2371
-8.5 | -0.6527 | 0.01298 | -0.089 | -50.2851
-8 | -0.6029 | 0.01059 | -0.0826 | -56.9311
-7.5 | -0.5424 | 0.00954 | -0.0782 | -56.8553
-7 | -0.4793 | 0.00878 | -0.0746 | -54.59
-6.5 | -0.4126 | 0.0082 | -0.072 | -50.3171
-6 | -0.3481 | 0.00758 | -0.0696 | -45.9235
-5.5 | -0.2774 | 0.0073 | -0.0685 | -38
-5 | -0.207 | 0.00704 | -0.0677 | -29.4034
-4.5 | -0.136 | 0.0068 | -0.0674 | -20
-4 | -0.0653 | 0.00658 | -0.0674 | -9.924
-3.5 | 0.0051 | 0.00639 | -0.0676 | 0.79812
-3 | 0.0759 | 0.00626 | -0.068 | 12.1246
-2.5 | 0.1468 | 0.00609 | -0.0687 | 24.1051
-2 | 0.2175 | 0.00599 | -0.0695 | 36.3105
-1.5 | 0.2879 | 0.00591 | -0.0704 | 48.714
-1 | 0.359 | 0.00581 | -0.0715 | 61.79
-0.5 | 0.4287 | 0.00569 | -0.0725 | 75.3427
0 | 0.4973 | 0.00546 | -0.0734 | 91.0806
0.5 | 0.557 | 0.00437 | -0.0733 | 127.46
1 | 0.6275 | 0.00435 | -0.0745 | 144.2529
1.5 | 0.6985 | 0.00437 | -0.0757 | 159.8398
2 | 0.7697 | 0.00444 | -0.0769 | 173.3559
2.5 | 0.8403 | 0.0046 | -0.0779 | 182.6739
3 | 0.9105 | 0.00475 | -0.0787 | 191.6842
3.5 | 0.9799 | 0.00496 | -0.0793 | 197.5605
4 | 1.0455 | 0.00525 | -0.0791 | 199.1429
4.5 | 1.1084 | 0.00562 | -0.0784 | 197.2242
5 | 1.165 | 0.00607 | -0.0764 | 191.9275
5.5 | 1.21 | 0.00668 | -0.0722 | 181.1377
6 | 1.225 | 0.00748 | -0.0628 | 163.7701
6.5 | 1.2324 | 0.00906 | -0.0536 | 136.0265
7 | 1.2505 | 0.01076 | -0.0468 | 116.2175
8 | 1.2593 | 0.01596 | -0.0319 | 78.9035
8.5 | 1.2486 | 0.0196 | -0.0241 | 63.7041
9 | 1.231 | 0.02398 | -0.0167 | 51.3344
9.5 | 1.2146 | 0.02874 | -0.0104 | 42.2617
10 | 1.2197 | 0.03265 | -0.0062 | 37.3568
10.5 | 1.222 | 0.03688 | -0.0022 | 33.1345
11 | 1.2677 | 0.04095 | -0.0052 | 30.9573
12 | 1.3509 | 0.04957 | -0.0091 | 27.2524
12.5 | 1.3706 | 0.05347 | -0.0066 | 25.6331
13 | 1.3863 | 0.05765 | -0.004 | 24.0468
13.5 | 1.3976 | 0.06204 | -0.0011 | 22.5274
14 | 1.4042 | 0.06636 | 0.0026 | 21.1603
14.5 | 1.4121 | 0.07112 | 0.0053 | 19.8552
15 | 1.4199 | 0.07682 | 0.0065 | 18.4835
15.5 | 1.4252 | 0.0832 | 0.0067 | 17.1298
16 | 1.4253 | 0.0906 | 0.006 | 15.7318
16.5 | 1.4176 | 0.09916 | 0.0042 | 14.2961
17 | 1.4038 | 0.10886 | 0.0012 | 12.8955
17.5 | 1.3832 | 0.11969 | -0.0031 | 11.5565
18 | 1.3639 | 0.13082 | -0.0081 | 10.4258
18.5 | 1.3438 | 0.14233 | -0.0141 | 9.4414
19 | 1.3239 | 0.15419 | -0.0208 | 8.5862
19.5 | 1.3029 | 0.16651 | -0.0283 | 7.8248
20 | 1.2821 | 0.17908 | -0.0365 | 7.1594

## 113. Re 12M Mach 0.00 (1)
BIGFOIL.COM POLAR EXPORT
NACA65-618 a=0.2
NACA65-618 a=0.2 |  |  |  | Cl Max: | 1.697 | at alpha= | 14.5 | deg
JavaFoil+Calcfoil stall+Eppler ext transition |  |  |  | L/D Max: | 133.745 | at alpha= | 6.5 | deg
Re: | 12000000 |  |  | Cd Min: | 0.00491 | at alpha= | -0.5 | deg
Mach: | 0 |  |  | Cl=0 at alpha= | -3.2742 | deg
|  |  |  | @ Cl=0.1, Cd= | 0.0063074
|  |  |  | @ Cl=0.4, Cd= | 0.0051016
|  |  |  | @ Cl=0.6, Cd= | 0.005945
alpha (deg) | Cl | Cd | Cm | Cl/Cd
-16.5 | -0.656 | 0.11532 | -0.015 | -5.691
-16 | -0.668 | 0.1073 | -0.016 | -6.224
-15.5 | -0.678 | 0.10059 | -0.016 | -6.736
-15 | -0.685 | 0.09512 | -0.017 | -7.197
-14.5 | -0.69 | 0.08938 | -0.018 | -7.715
-14 | -0.692 | 0.08388 | -0.018 | -8.25
-13.5 | -0.692 | 0.07889 | -0.019 | -8.766
-13 | -0.689 | 0.07292 | -0.02 | -9.448
-12.5 | -0.684 | 0.06698 | -0.021 | -10.206
-12 | -0.685 | 0.05416 | -0.024 | -12.654
-11.5 | -0.769 | 0.01315 | -0.033 | -58.49
-11 | -0.759 | 0.01128 | -0.034 | -67.309
-10.5 | -0.735 | 0.01064 | -0.035 | -69.138
-10 | -0.709 | 0.00936 | -0.037 | -75.802
-9.5 | -0.678 | 0.00929 | -0.038 | -72.917
-9 | -0.637 | 0.00888 | -0.038 | -71.731
-8.5 | -0.593 | 0.00849 | -0.039 | -69.916
-8 | -0.546 | 0.0082 | -0.04 | -66.572
-7.5 | -0.496 | 0.008 | -0.041 | -61.961
-7 | -0.443 | 0.0077 | -0.042 | -57.481
-6.5 | -0.387 | 0.00719 | -0.043 | -53.929
-6 | -0.33 | 0.00701 | -0.044 | -47.071
-5.5 | -0.271 | 0.00685 | -0.045 | -39.543
-5 | -0.211 | 0.00676 | -0.045 | -31.221
-4.5 | -0.15 | 0.00664 | -0.046 | -22.673
-4 | -0.089 | 0.00655 | -0.047 | -13.637
-3.5 | -0.028 | 0.00645 | -0.048 | -4.317
-3 | 0.034 | 0.00638 | -0.049 | 5.323
-2.5 | 0.096 | 0.00631 | -0.05 | 15.223
-2 | 0.158 | 0.00627 | -0.051 | 25.225
-1.5 | 0.221 | 0.0063 | -0.052 | 35.12
-1 | 0.283 | 0.00621 | -0.053 | 45.621
-0.5 | 0.346 | 0.00491 | -0.054 | 70.394
0 | 0.408 | 0.00513 | -0.055 | 79.507
0.5 | 0.47 | 0.00543 | -0.056 | 86.591
1 | 0.532 | 0.00568 | -0.057 | 93.818
1.5 | 0.595 | 0.00592 | -0.058 | 100.422
2 | 0.653 | 0.00621 | -0.059 | 105.131
2.5 | 0.711 | 0.00633 | -0.059 | 112.333
3 | 0.77 | 0.00661 | -0.06 | 116.588
3.5 | 0.829 | 0.0069 | -0.061 | 120.157
4 | 0.888 | 0.00722 | -0.062 | 122.964
4.5 | 0.946 | 0.00751 | -0.063 | 126.049
5 | 1.005 | 0.00775 | -0.063 | 129.665
5.5 | 1.063 | 0.00803 | -0.064 | 132.308
6 | 1.12 | 0.00841 | -0.065 | 133.211
6.5 | 1.176 | 0.00879 | -0.066 | 133.745
7 | 1.229 | 0.00951 | -0.067 | 129.218
7.5 | 1.281 | 0.01032 | -0.067 | 124.082
8 | 1.33 | 0.01118 | -0.068 | 118.936
8.5 | 1.374 | 0.01355 | -0.069 | 101.398
9 | 1.42 | 0.01439 | -0.07 | 98.681
9.5 | 1.464 | 0.01512 | -0.07 | 96.805
10 | 1.505 | 0.01588 | -0.071 | 94.758
10.5 | 1.543 | 0.0167 | -0.072 | 92.431
11 | 1.579 | 0.01757 | -0.073 | 89.834
11.5 | 1.611 | 0.01853 | -0.074 | 86.946
12 | 1.637 | 0.0196 | -0.074 | 83.522
12.5 | 1.658 | 0.02056 | -0.075 | 80.663
13 | 1.675 | 0.0218 | -0.076 | 76.864
13.5 | 1.688 | 0.02294 | -0.077 | 73.561
14 | 1.696 | 0.02428 | -0.077 | 69.842
14.5 | 1.697 | 0.02568 | -0.078 | 66.086
15 | 1.691 | 0.02709 | -0.079 | 62.43
15.5 | 1.68 | 0.02872 | -0.079 | 58.486
16 | 1.664 | 0.03057 | -0.08 | 54.441
16.5 | 1.643 | 0.03252 | -0.081 | 50.531
17 | 1.618 | 0.03463 | -0.081 | 46.739
17.5 | 1.59 | 0.03694 | -0.082 | 43.033
18 | 1.557 | 0.03955 | -0.082 | 39.372
18.5 | 1.52 | 0.04232 | -0.083 | 35.919
19 | 1.476 | 0.04497 | -0.084 | 32.831
19.5 | 1.43 | 0.04781 | -0.084 | 29.919

## 114. Re 12M Mach 0.00 (2)
BIGFOIL.COM POLAR EXPORT
NACA65-618 a=0.2
NACA65-618 a=0.2 |  |  |  | Cl Max: | 1.6713 | at alpha= | 19.5 | deg
XFOIL ncrit=9 |  |  |  | L/D Max: | 189.606 | at alpha= | 4 | deg
Re: | 12000000 |  |  | Cd Min: | 0.06998 | at alpha= | 20 | deg
Mach: | 0 |  |  | Cl=0 at alpha= | -3.4336 | deg
|  |  |  | @ Cl=0.1, Cd= | 0.0056552
|  |  |  | @ Cl=0.4, Cd= | 0.0050627
|  |  |  | @ Cl=0.6, Cd= | 0.0039569
alpha (deg) | Cl | Cd | Cm | Cl/Cd
-20 | -1.3532 | 0.03584 | -0.0883 | -37.7567
-19.5 | -1.3645 | 0.03109 | -0.0869 | -43.8887
-19 | -1.3565 | 0.02814 | -0.0853 | -48.2054
-18.5 | -1.353 | 0.02507 | -0.0827 | -53.9689
-18 | -1.3309 | 0.02338 | -0.0807 | -56.9247
-17.5 | -1.3196 | 0.02107 | -0.0775 | -62.6293
-17 | -1.2961 | 0.01964 | -0.0748 | -65.9929
-16.5 | -1.2718 | 0.01829 | -0.0719 | -69.5353
-16 | -1.2467 | 0.01703 | -0.0687 | -73.2061
-15.5 | -1.219 | 0.01598 | -0.0655 | -76.2829
-15 | -1.19 | 0.01505 | -0.062 | -79.0698
-14.5 | -1.1618 | 0.01426 | -0.058 | -81.4727
-14 | -1.1271 | 0.01353 | -0.0549 | -83.3038
-13.5 | -1.0847 | 0.01284 | -0.0532 | -84.4782
-13 | -1.0394 | 0.01222 | -0.052 | -85.0573
-12.5 | -0.992 | 0.01169 | -0.051 | -84.8589
-12 | -0.9441 | 0.0111 | -0.0501 | -85.0541
-11.5 | -0.8947 | 0.01057 | -0.0494 | -84.6452
-11 | -0.8449 | 0.01004 | -0.0488 | -84.1534
-10.5 | -0.7928 | 0.00961 | -0.0485 | -82.4974
-10 | -0.74 | 0.00923 | -0.0484 | -80.1733
-9 | -0.6324 | 0.0085 | -0.0483 | -74.4
-8.5 | -0.5782 | 0.00813 | -0.0484 | -71.1193
-8 | -0.5236 | 0.00779 | -0.0485 | -67.2144
-7.5 | -0.4719 | 0.00716 | -0.0482 | -65.9078
-7 | -0.4149 | 0.00693 | -0.0487 | -59.8701
-6.5 | -0.3576 | 0.00674 | -0.0493 | -53.0564
-6 | -0.3002 | 0.00655 | -0.0499 | -45.8321
-5.5 | -0.2421 | 0.00638 | -0.0506 | -37.9467
-5 | -0.1837 | 0.00623 | -0.0515 | -29.4864
-4.5 | -0.1254 | 0.00608 | -0.0523 | -20.625
-4 | -0.0668 | 0.00595 | -0.0531 | -11.2269
-3.5 | -0.0078 | 0.00583 | -0.0541 | -1.3379
-3 | 0.0509 | 0.00573 | -0.055 | 8.8831
-2.5 | 0.11 | 0.00564 | -0.056 | 19.5035
-2 | 0.1693 | 0.00554 | -0.057 | 30.5596
-1.5 | 0.2283 | 0.00548 | -0.058 | 41.6606
-1 | 0.2874 | 0.00538 | -0.0591 | 53.4201
-0.5 | 0.3459 | 0.00523 | -0.0601 | 66.1377
0 | 0.4041 | 0.00505 | -0.061 | 80.0198
0.5 | 0.4571 | 0.00408 | -0.0615 | 112.0343
1 | 0.5157 | 0.00399 | -0.0626 | 129.2481
1.5 | 0.575 | 0.00394 | -0.0638 | 145.9391
2 | 0.634 | 0.00398 | -0.0649 | 159.2965
2.5 | 0.6932 | 0.00405 | -0.0661 | 171.1605
3 | 0.7522 | 0.00415 | -0.0673 | 181.253
3.5 | 0.8104 | 0.00429 | -0.0684 | 188.9044
4 | 0.8665 | 0.00457 | -0.0691 | 189.6061
4.5 | 0.9209 | 0.00491 | -0.0695 | 187.556
5 | 0.9747 | 0.00527 | -0.0699 | 184.9526
5.5 | 1.0221 | 0.00591 | -0.0692 | 172.9442
6 | 1.0674 | 0.00657 | -0.0681 | 162.4658
6.5 | 1.1124 | 0.00712 | -0.067 | 156.236
7 | 1.1477 | 0.00791 | -0.0641 | 145.0948
7.5 | 1.1739 | 0.00861 | -0.0594 | 136.3415
8 | 1.1823 | 0.0095 | -0.0515 | 124.4526
8.5 | 1.1929 | 0.01077 | -0.0451 | 110.7614
9 | 1.211 | 0.01205 | -0.0404 | 100.4979
9.5 | 1.2209 | 0.01385 | -0.0349 | 88.1516
10.5 | 1.2709 | 0.01651 | -0.0291 | 76.9776
11 | 1.2945 | 0.01796 | -0.0262 | 72.0768
11.5 | 1.3253 | 0.01937 | -0.025 | 68.4202
12 | 1.4223 | 0.02125 | -0.0379 | 66.9318
12.5 | 1.4374 | 0.02303 | -0.0338 | 62.4142
13 | 1.4636 | 0.0251 | -0.0326 | 58.3108
13.5 | 1.489 | 0.02726 | -0.0315 | 54.6222
14 | 1.5143 | 0.02949 | -0.0305 | 51.3496
14.5 | 1.5369 | 0.03192 | -0.0293 | 48.1485
15 | 1.5572 | 0.0346 | -0.0281 | 45.0058
15.5 | 1.5794 | 0.03711 | -0.0271 | 42.56
16 | 1.5976 | 0.04003 | -0.0261 | 39.9101
16.5 | 1.6128 | 0.04327 | -0.025 | 37.2729
17 | 1.6256 | 0.04669 | -0.0239 | 34.8169
17.5 | 1.6397 | 0.05009 | -0.023 | 32.7351
18 | 1.6543 | 0.0534 | -0.0222 | 30.9794
18.5 | 1.6646 | 0.05711 | -0.0213 | 29.1473
19 | 1.6704 | 0.0613 | -0.0204 | 27.2496
19.5 | 1.6713 | 0.06579 | -0.0191 | 25.4036
20 | 1.6697 | 0.06998 | -0.0171 | 23.8597

## 115. Re 12M Mach 0.10 (1)
BIGFOIL.COM POLAR EXPORT
NACA65-618 a=0.2
NACA65-618 a=0.2 |  |  |  | Cl Max: | 1.689 | at alpha= | 14 | deg
JavaFoil+Calcfoil stall+Eppler ext transition |  |  |  | L/D Max: | 132.997 | at alpha= | 6.5 | deg
Re: | 12000000 |  |  | Cd Min: | 0.00494 | at alpha= | -0.5 | deg
Mach: | 0.1 |  |  | Cl=0 at alpha= | -3.2742 | deg
|  |  |  | @ Cl=0.1, Cd= | 0.00633
|  |  |  | @ Cl=0.4, Cd= | 0.0051251
|  |  |  | @ Cl=0.6, Cd= | 0.00594
alpha (deg) | Cl | Cd | Cm | Cl/Cd
-16.5 | -0.621 | 0.11651 | -0.015 | -5.327
-16 | -0.636 | 0.10824 | -0.016 | -5.876
-15.5 | -0.647 | 0.1049 | -0.016 | -6.168
-15 | -0.659 | 0.09676 | -0.017 | -6.807
-14.5 | -0.667 | 0.09083 | -0.017 | -7.342
-14 | -0.672 | 0.08544 | -0.018 | -7.867
-13.5 | -0.675 | 0.08041 | -0.019 | -8.389
-13 | -0.675 | 0.07444 | -0.02 | -9.063
-12.5 | -0.67 | 0.06968 | -0.021 | -9.618
-12 | -0.667 | 0.06103 | -0.023 | -10.937
-11.5 | -0.752 | 0.01515 | -0.033 | -49.658
-11 | -0.751 | 0.01174 | -0.034 | -63.991
-10.5 | -0.73 | 0.01093 | -0.036 | -66.792
-10 | -0.707 | 0.00887 | -0.037 | -79.671
-9.5 | -0.677 | 0.00929 | -0.038 | -72.842
-9 | -0.637 | 0.00899 | -0.039 | -70.875
-8.5 | -0.594 | 0.00859 | -0.04 | -69.189
-8 | -0.547 | 0.00824 | -0.04 | -66.423
-7.5 | -0.497 | 0.00802 | -0.041 | -62.001
-7 | -0.444 | 0.00778 | -0.042 | -57.108
-6.5 | -0.389 | 0.00721 | -0.043 | -53.962
-6 | -0.331 | 0.00702 | -0.044 | -47.213
-5.5 | -0.272 | 0.00686 | -0.045 | -39.676
-5 | -0.212 | 0.00678 | -0.046 | -31.264
-4.5 | -0.151 | 0.00666 | -0.047 | -22.709
-4 | -0.09 | 0.00655 | -0.048 | -13.714
-3.5 | -0.028 | 0.00647 | -0.048 | -4.325
-3 | 0.034 | 0.00639 | -0.049 | 5.346
-2.5 | 0.097 | 0.00633 | -0.05 | 15.247
-2 | 0.159 | 0.00633 | -0.051 | 25.135
-1.5 | 0.222 | 0.00629 | -0.052 | 35.354
-1 | 0.285 | 0.00627 | -0.053 | 45.421
-0.5 | 0.347 | 0.00494 | -0.054 | 70.353
0 | 0.41 | 0.00516 | -0.055 | 79.53
0.5 | 0.473 | 0.00547 | -0.056 | 86.41
1 | 0.535 | 0.00572 | -0.057 | 93.58
1.5 | 0.598 | 0.00593 | -0.058 | 100.759
2 | 0.656 | 0.00622 | -0.059 | 105.506
2.5 | 0.714 | 0.00637 | -0.059 | 112.098
3 | 0.774 | 0.00664 | -0.06 | 116.582
3.5 | 0.833 | 0.00697 | -0.061 | 119.445
4 | 0.892 | 0.00728 | -0.062 | 122.52
4.5 | 0.951 | 0.00755 | -0.063 | 125.93
5 | 1.009 | 0.00782 | -0.064 | 129.073
5.5 | 1.067 | 0.00809 | -0.064 | 131.944
6 | 1.125 | 0.00847 | -0.065 | 132.791
6.5 | 1.181 | 0.00888 | -0.066 | 132.997
7 | 1.234 | 0.00961 | -0.067 | 128.494
7.5 | 1.286 | 0.01045 | -0.068 | 123.113
8 | 1.335 | 0.0113 | -0.068 | 118.192
8.5 | 1.379 | 0.01372 | -0.069 | 100.529
9 | 1.425 | 0.01458 | -0.07 | 97.787
9.5 | 1.469 | 0.0153 | -0.071 | 95.982
10 | 1.509 | 0.01611 | -0.071 | 93.688
10.5 | 1.547 | 0.01696 | -0.072 | 91.248
11 | 1.582 | 0.01782 | -0.073 | 88.791
11.5 | 1.613 | 0.0188 | -0.074 | 85.832
12 | 1.638 | 0.01991 | -0.075 | 82.263
12.5 | 1.658 | 0.02098 | -0.075 | 79.035
13 | 1.673 | 0.0222 | -0.076 | 75.382
13.5 | 1.684 | 0.02338 | -0.077 | 72.019
14 | 1.689 | 0.02474 | -0.078 | 68.277
14.5 | 1.687 | 0.02616 | -0.078 | 64.492
15 | 1.678 | 0.02762 | -0.079 | 60.757
15.5 | 1.663 | 0.02939 | -0.08 | 56.588
16 | 1.643 | 0.0313 | -0.08 | 52.482
16.5 | 1.617 | 0.03355 | -0.081 | 48.208
17 | 1.587 | 0.03581 | -0.082 | 44.326
17.5 | 1.553 | 0.0382 | -0.082 | 40.65
18 | 1.515 | 0.04106 | -0.083 | 36.901
18.5 | 1.473 | 0.04368 | -0.083 | 33.724
19 | 1.423 | 0.04707 | -0.084 | 30.229

## 116. Re 12M Mach 0.10 (2)
BIGFOIL.COM POLAR EXPORT
NACA65-618 a=0.2
NACA65-618 a=0.2 |  |  |  | Cl Max: | 1.6605 | at alpha= | 19 | deg
XFOIL ncrit=9 |  |  |  | L/D Max: | 190.48 | at alpha= | 4 | deg
Re: | 12000000 |  |  | Cd Min: | 0.07215 | at alpha= | 20 | deg
Mach: | 0.1 |  |  | Cl=0 at alpha= | -3.4365 | deg
|  |  |  | @ Cl=0.1, Cd= | 0.0056587
|  |  |  | @ Cl=0.4, Cd= | 0.0050803
|  |  |  | @ Cl=0.6, Cd= | 0.0039642
alpha (deg) | Cl | Cd | Cm | Cl/Cd
-20 | -1.2955 | 0.04279 | -0.0912 | -30.2758
-19.5 | -1.322 | 0.03602 | -0.0913 | -36.7018
-19 | -1.324 | 0.03194 | -0.0902 | -41.4527
-18.5 | -1.3309 | 0.02783 | -0.0879 | -47.8225
-18 | -1.3125 | 0.02574 | -0.0859 | -50.9907
-17.5 | -1.3087 | 0.02278 | -0.0825 | -57.4495
-17 | -1.2879 | 0.02107 | -0.0798 | -61.1248
-16.5 | -1.2667 | 0.01944 | -0.0766 | -65.1595
-16 | -1.244 | 0.01795 | -0.0732 | -69.3036
-15.5 | -1.2176 | 0.01673 | -0.0698 | -72.7794
-15 | -1.1892 | 0.01566 | -0.0662 | -75.9387
-14.5 | -1.1605 | 0.01474 | -0.0623 | -78.7313
-14 | -1.1315 | 0.01395 | -0.058 | -81.1111
-13.5 | -1.09 | 0.01319 | -0.0559 | -82.6384
-13 | -1.045 | 0.01252 | -0.0543 | -83.4665
-12.5 | -0.9978 | 0.01195 | -0.0531 | -83.4979
-12 | -0.9498 | 0.01132 | -0.052 | -83.9046
-11.5 | -0.9002 | 0.01077 | -0.0511 | -83.584
-11 | -0.8503 | 0.01019 | -0.0503 | -83.4446
-10.5 | -0.7979 | 0.00973 | -0.0498 | -82.0041
-10 | -0.7449 | 0.00932 | -0.0495 | -79.9249
-9.5 | -0.691 | 0.00895 | -0.0494 | -77.2067
-9 | -0.6364 | 0.00858 | -0.0493 | -74.1725
-8.5 | -0.5818 | 0.0082 | -0.0492 | -70.9512
-8 | -0.5267 | 0.00786 | -0.0493 | -67.0102
-7.5 | -0.4746 | 0.00722 | -0.0489 | -65.7341
-7 | -0.4176 | 0.00696 | -0.0493 | -60
-6.5 | -0.3598 | 0.00677 | -0.0498 | -53.1462
-6 | -0.302 | 0.00657 | -0.0504 | -45.9665
-5.5 | -0.2435 | 0.00639 | -0.0511 | -38.1064
-5 | -0.1846 | 0.00624 | -0.0519 | -29.5833
-4.5 | -0.1259 | 0.0061 | -0.0527 | -20.6393
-4 | -0.067 | 0.00596 | -0.0535 | -11.2416
-3.5 | -0.0075 | 0.00584 | -0.0545 | -1.2842
-3 | 0.0516 | 0.00574 | -0.0554 | 8.9895
-2.5 | 0.1111 | 0.00564 | -0.0564 | 19.6986
-2 | 0.1707 | 0.00554 | -0.0574 | 30.8123
-1.5 | 0.2301 | 0.00549 | -0.0584 | 41.9126
-1 | 0.2896 | 0.00538 | -0.0595 | 53.829
-0.5 | 0.3484 | 0.00523 | -0.0605 | 66.6157
0 | 0.407 | 0.00506 | -0.0614 | 80.4348
0.5 | 0.4602 | 0.00409 | -0.0619 | 112.5183
1 | 0.5192 | 0.004 | -0.063 | 129.8
1.5 | 0.5789 | 0.00395 | -0.0642 | 146.557
2 | 0.6384 | 0.00399 | -0.0653 | 160
2.5 | 0.6979 | 0.00406 | -0.0665 | 171.8966
3 | 0.7573 | 0.00417 | -0.0677 | 181.6067
3.5 | 0.8159 | 0.0043 | -0.0688 | 189.7442
4 | 0.8724 | 0.00458 | -0.0695 | 190.4803
4.5 | 0.927 | 0.00493 | -0.0699 | 188.0325
5 | 0.9812 | 0.00529 | -0.0702 | 185.482
5.5 | 1.0291 | 0.00591 | -0.0696 | 174.1286
6 | 1.0739 | 0.00659 | -0.0683 | 162.959
6.5 | 1.1189 | 0.00714 | -0.067 | 156.7087
7 | 1.1531 | 0.00795 | -0.0639 | 145.044
7.5 | 1.1733 | 0.00866 | -0.0578 | 135.485
8 | 1.183 | 0.00964 | -0.0504 | 122.7178
8.5 | 1.194 | 0.01097 | -0.0441 | 108.8423
9 | 1.2116 | 0.01233 | -0.0393 | 98.2644
9.5 | 1.2197 | 0.01427 | -0.0337 | 85.473
10 | 1.2448 | 0.01561 | -0.0307 | 79.7438
10.5 | 1.2699 | 0.01703 | -0.0278 | 74.5684
11 | 1.2939 | 0.01851 | -0.025 | 69.9028
11.5 | 1.3295 | 0.02002 | -0.0248 | 66.4086
12 | 1.4258 | 0.02208 | -0.0377 | 64.5743
12.5 | 1.4377 | 0.02392 | -0.0329 | 60.1045
13 | 1.4633 | 0.02608 | -0.0316 | 56.1081
13.5 | 1.4897 | 0.02822 | -0.0305 | 52.7888
14 | 1.5149 | 0.03049 | -0.0294 | 49.6851
14.5 | 1.5367 | 0.03307 | -0.0281 | 46.4681
15 | 1.556 | 0.03591 | -0.0269 | 43.3305
15.5 | 1.576 | 0.0387 | -0.0258 | 40.7235
16 | 1.5939 | 0.04172 | -0.0247 | 38.2047
16.5 | 1.6086 | 0.04503 | -0.0236 | 35.7229
17 | 1.6236 | 0.04831 | -0.0225 | 33.6079
17.5 | 1.6374 | 0.05182 | -0.0216 | 31.5978
18 | 1.6483 | 0.05554 | -0.0206 | 29.6777
18.5 | 1.6562 | 0.05959 | -0.0197 | 27.7933
19 | 1.6605 | 0.06394 | -0.0186 | 25.9697
19.5 | 1.6592 | 0.06848 | -0.017 | 24.229
20 | 1.6467 | 0.07215 | -0.0123 | 22.8233

## 117. Re 12M Mach 0.25 (1)
BIGFOIL.COM POLAR EXPORT
NACA65-618 a=0.2
NACA65-618 a=0.2 |  |  |  | Cl Max: | 1.648 | at alpha= | 13 | deg
JavaFoil+Calcfoil stall+Eppler ext transition |  |  |  | L/D Max: | 129.503 | at alpha= | 6 | deg
Re: | 12000000 |  |  | Cd Min: | 0.00502 | at alpha= | -0.5 | deg
Mach: | 0.25 |  |  | Cl=0 at alpha= | -3.2734 | deg
|  |  |  | @ Cl=0.1, Cd= | 0.0063994
|  |  |  | @ Cl=0.4, Cd= | 0.0051678
|  |  |  | @ Cl=0.6, Cd= | 0.0060575
alpha (deg) | Cl | Cd | Cm | Cl/Cd
-15 | -0.428 | 0.10772 | -0.015 | -3.977
-14.5 | -0.468 | 0.10125 | -0.016 | -4.618
-14 | -0.503 | 0.09333 | -0.017 | -5.386
-13.5 | -0.532 | 0.08848 | -0.017 | -6.008
-13 | -0.555 | 0.08406 | -0.018 | -6.601
-12.5 | -0.573 | 0.07886 | -0.019 | -7.26
-12 | -0.585 | 0.07203 | -0.02 | -8.123
-11.5 | -0.591 | 0.06684 | -0.021 | -8.835
-11 | -0.59 | 0.06179 | -0.022 | -9.553
-10.5 | -0.583 | 0.05671 | -0.023 | -10.285
-10 | -0.675 | 0.01155 | -0.037 | -58.477
-9.5 | -0.656 | 0.01052 | -0.038 | -62.339
-9 | -0.634 | 0.00947 | -0.04 | -66.996
-8.5 | -0.596 | 0.00907 | -0.041 | -65.722
-8 | -0.553 | 0.00858 | -0.041 | -64.43
-7.5 | -0.504 | 0.00823 | -0.042 | -61.261
-7 | -0.452 | 0.00798 | -0.043 | -56.699
-6.5 | -0.397 | 0.00768 | -0.044 | -51.728
-6 | -0.339 | 0.00717 | -0.045 | -47.294
-5.5 | -0.279 | 0.007 | -0.046 | -39.829
-5 | -0.217 | 0.00685 | -0.047 | -31.743
-4.5 | -0.155 | 0.00674 | -0.048 | -23.024
-4 | -0.092 | 0.00662 | -0.049 | -13.923
-3.5 | -0.029 | 0.00661 | -0.05 | -4.352
-3 | 0.035 | 0.00649 | -0.051 | 5.4
-2.5 | 0.099 | 0.0064 | -0.052 | 15.498
-2 | 0.163 | 0.00636 | -0.053 | 25.698
-1.5 | 0.228 | 0.00634 | -0.054 | 36.019
-1 | 0.293 | 0.00631 | -0.055 | 46.416
-0.5 | 0.357 | 0.00502 | -0.056 | 71.12
0 | 0.421 | 0.00524 | -0.057 | 80.403
0.5 | 0.486 | 0.0056 | -0.057 | 86.803
1 | 0.55 | 0.00587 | -0.058 | 93.758
1.5 | 0.614 | 0.00611 | -0.059 | 100.498
2 | 0.67 | 0.00626 | -0.06 | 106.994
2.5 | 0.732 | 0.00653 | -0.061 | 111.956
3 | 0.793 | 0.00685 | -0.062 | 115.666
3.5 | 0.853 | 0.00722 | -0.063 | 118.181
4 | 0.914 | 0.00753 | -0.063 | 121.323
4.5 | 0.974 | 0.00785 | -0.064 | 124.02
5 | 1.033 | 0.00816 | -0.065 | 126.613
5.5 | 1.093 | 0.00846 | -0.066 | 129.173
6 | 1.152 | 0.00889 | -0.067 | 129.503
6.5 | 1.209 | 0.00934 | -0.068 | 129.495
7 | 1.263 | 0.01019 | -0.069 | 123.92
7.5 | 1.315 | 0.0111 | -0.069 | 118.48
8 | 1.365 | 0.01207 | -0.07 | 113.055
8.5 | 1.408 | 0.01482 | -0.071 | 94.994
9 | 1.453 | 0.0156 | -0.072 | 93.152
9.5 | 1.494 | 0.01645 | -0.072 | 90.85
10 | 1.533 | 0.01733 | -0.073 | 88.444
10.5 | 1.567 | 0.0183 | -0.074 | 85.625
11 | 1.597 | 0.01942 | -0.075 | 82.226
11.5 | 1.622 | 0.02054 | -0.076 | 78.963
12 | 1.637 | 0.02183 | -0.076 | 75.009
12.5 | 1.646 | 0.02311 | -0.077 | 71.218
13 | 1.648 | 0.02445 | -0.078 | 67.37
13.5 | 1.641 | 0.02602 | -0.079 | 63.076
14 | 1.627 | 0.02771 | -0.079 | 58.729
14.5 | 1.602 | 0.02941 | -0.08 | 54.467
15 | 1.564 | 0.03144 | -0.081 | 49.742
15.5 | 1.516 | 0.03392 | -0.081 | 44.697
16 | 1.459 | 0.03689 | -0.082 | 39.551
16.5 | 1.394 | 0.03974 | -0.082 | 35.077
17 | 1.321 | 0.04334 | -0.083 | 30.474
17.5 | 1.24 | 0.04729 | -0.083 | 26.228
18 | 1.154 | 0.0515 | -0.084 | 22.407

## 118. Re 12M Mach 0.25 (2)
BIGFOIL.COM POLAR EXPORT
NACA65-618 a=0.2
NACA65-618 a=0.2 |  |  |  | Cl Max: | 1.6135 | at alpha= | 18 | deg
XFOIL ncrit=9 |  |  |  | L/D Max: | 195.043 | at alpha= | 4 | deg
Re: | 12000000 |  |  | Cd Min: | 0.18684 | at alpha= | -20 | deg
Mach: | 0.25 |  |  | Cl=0 at alpha= | -3.4519 | deg
|  |  |  | @ Cl=0.1, Cd= | 0.0057131
|  |  |  | @ Cl=0.4, Cd= | 0.0051729
|  |  |  | @ Cl=0.6, Cd= | 0.0040003
alpha (deg) | Cl | Cd | Cm | Cl/Cd
-20 | -0.5416 | 0.18684 | -0.0101 | -2.8987
-19.5 | -0.5298 | 0.1791 | -0.0151 | -2.9581
-19 | -0.526 | 0.1694 | -0.021 | -3.1051
-18.5 | -0.5183 | 0.16082 | -0.0264 | -3.2229
-18 | -0.9947 | 0.06232 | -0.0934 | -15.9612
-17.5 | -1.0929 | 0.04553 | -0.1026 | -24.004
-17 | -1.1185 | 0.03856 | -0.1034 | -29.0067
-16.5 | -1.1453 | 0.03239 | -0.1021 | -35.3597
-16 | -1.1629 | 0.02751 | -0.0989 | -42.2719
-15.5 | -1.1657 | 0.02394 | -0.0948 | -48.6926
-15 | -1.1582 | 0.02119 | -0.0901 | -54.6579
-14.5 | -1.1422 | 0.01901 | -0.0852 | -60.0842
-14 | -1.1218 | 0.01714 | -0.0801 | -65.4492
-13.5 | -1.095 | 0.01571 | -0.0751 | -69.7008
-13 | -1.0659 | 0.01465 | -0.0697 | -72.7577
-12.5 | -1.0244 | 0.01373 | -0.0662 | -74.6103
-12 | -0.9785 | 0.01275 | -0.0635 | -76.7451
-11.5 | -0.929 | 0.01195 | -0.0614 | -77.7406
-11 | -0.8784 | 0.01116 | -0.0594 | -78.7097
-10.5 | -0.8249 | 0.01054 | -0.058 | -78.2638
-10 | -0.771 | 0.00995 | -0.0566 | -77.4874
-9.5 | -0.7154 | 0.00943 | -0.0556 | -75.8643
-9 | -0.6588 | 0.00898 | -0.0549 | -73.363
-8.5 | -0.6015 | 0.0086 | -0.0543 | -69.9419
-8 | -0.544 | 0.00819 | -0.0539 | -66.4225
-7.5 | -0.4863 | 0.00778 | -0.0536 | -62.5064
-7 | -0.4319 | 0.00714 | -0.0528 | -60.4902
-6.5 | -0.3719 | 0.00692 | -0.053 | -53.7428
-6 | -0.3114 | 0.0067 | -0.0534 | -46.4776
-5.5 | -0.2508 | 0.00648 | -0.0538 | -38.7037
-5 | -0.1898 | 0.00633 | -0.0544 | -29.9842
-4.5 | -0.1287 | 0.00619 | -0.0551 | -20.7916
-4 | -0.0674 | 0.00602 | -0.0558 | -11.196
-3.5 | -0.0059 | 0.00589 | -0.0567 | -1.0017
-3 | 0.0554 | 0.0058 | -0.0576 | 9.5517
-2.5 | 0.117 | 0.00568 | -0.0585 | 20.5986
-2 | 0.1787 | 0.00559 | -0.0595 | 31.9678
-1.5 | 0.2402 | 0.00553 | -0.0606 | 43.4358
-1 | 0.3019 | 0.00543 | -0.0617 | 55.5985
-0.5 | 0.3626 | 0.00529 | -0.0626 | 68.5444
0 | 0.4233 | 0.0051 | -0.0636 | 83
0.5 | 0.4778 | 0.00413 | -0.064 | 115.6901
1 | 0.539 | 0.00403 | -0.0652 | 133.7469
1.5 | 0.6006 | 0.004 | -0.0664 | 150.15
2 | 0.6623 | 0.00404 | -0.0676 | 163.9356
2.5 | 0.7238 | 0.00413 | -0.0687 | 175.2542
3 | 0.7853 | 0.00425 | -0.0699 | 184.7765
3.5 | 0.8461 | 0.00439 | -0.0709 | 192.7335
4 | 0.905 | 0.00464 | -0.0716 | 195.0431
4.5 | 0.9612 | 0.00501 | -0.0719 | 191.8563
5 | 1.0165 | 0.00539 | -0.072 | 188.59
5.5 | 1.0665 | 0.00596 | -0.0711 | 178.943
6 | 1.1093 | 0.00672 | -0.069 | 165.0744
6.5 | 1.1543 | 0.00725 | -0.0672 | 159.2138
7 | 1.1701 | 0.00818 | -0.0599 | 143.044
7.5 | 1.1767 | 0.00924 | -0.0515 | 127.3485
8 | 1.1894 | 0.01058 | -0.045 | 112.4197
8.5 | 1.1979 | 0.01236 | -0.0386 | 96.9175
9 | 1.2118 | 0.01419 | -0.0335 | 85.3982
9.5 | 1.2164 | 0.01662 | -0.0277 | 73.1889
10 | 1.2387 | 0.01838 | -0.0244 | 67.3939
10.5 | 1.2622 | 0.02017 | -0.0214 | 62.5781
11 | 1.2854 | 0.02198 | -0.0184 | 58.4804
11.5 | 1.3465 | 0.02406 | -0.0235 | 55.9643
12.5 | 1.4379 | 0.02887 | -0.028 | 49.806
13 | 1.4611 | 0.03154 | -0.0263 | 46.3253
13.5 | 1.4855 | 0.03417 | -0.0249 | 43.4738
14 | 1.5069 | 0.03709 | -0.0234 | 40.6282
14.5 | 1.5258 | 0.04023 | -0.0218 | 37.9269
15 | 1.5448 | 0.04345 | -0.0204 | 35.5535
15.5 | 1.563 | 0.04671 | -0.0191 | 33.4618
16 | 1.578 | 0.0503 | -0.0176 | 31.3718
16.5 | 1.5889 | 0.05433 | -0.0162 | 29.2454
17 | 1.6 | 0.05832 | -0.0149 | 27.4348
17.5 | 1.6085 | 0.0626 | -0.0137 | 25.6949
18 | 1.6135 | 0.06698 | -0.0121 | 24.0893
18.5 | 1.6023 | 0.07133 | -0.008 | 22.4632
19 | 1.5992 | 0.07629 | -0.0062 | 20.9621
19.5 | 1.6036 | 0.08172 | -0.0065 | 19.6231
20 | 1.6085 | 0.08747 | -0.0075 | 18.3892

## 119. Re 12M Mach 0.50 (1)
BIGFOIL.COM POLAR EXPORT
NACA65-618 a=0.2
NACA65-618 a=0.2 |  |  |  | Cl Max: | 1.542 | at alpha= | 9.5 | deg
JavaFoil+Calcfoil stall+Eppler ext transition |  |  |  | L/D Max: | 116.027 | at alpha= | 5.5 | deg
Re: | 12000000 |  |  | Cd Min: | 0.00539 | at alpha= | -0.5 | deg
Mach: | 0.5 |  |  | Cl=0 at alpha= | -3.2746 | deg
|  |  |  | @ Cl=0.1, Cd= | 0.0067968
|  |  |  | @ Cl=0.4, Cd= | 0.0053936
|  |  |  | @ Cl=0.6, Cd= | 0.0063696
alpha (deg) | Cl | Cd | Cm | Cl/Cd
-20 | -0.956 | 0.15907 | -0.015 | -6.009
-19.5 | -0.927 | 0.15034 | -0.015 | -6.166
-19 | -0.902 | 0.14001 | -0.016 | -6.443
-18.5 | -0.875 | 0.13087 | -0.017 | -6.687
-18 | -0.845 | 0.12646 | -0.017 | -6.684
-17.5 | -0.813 | 0.149 | -0.016 | -5.453
-17 | -0.786 | 0.1179 | -0.017 | -6.664
-16.5 | -0.758 | 0.11102 | -0.018 | -6.827
-16 | -0.729 | 0.11764 | -0.018 | -6.193
-15.5 | -0.701 | 0.10833 | -0.019 | -6.473
-15 | -0.672 | 0.10199 | -0.019 | -6.588
-14.5 | -0.645 | 0.09417 | -0.02 | -6.852
-14 | -0.619 | 0.08548 | -0.021 | -7.241
-13.5 | -0.59 | 0.08123 | -0.022 | -7.269
-13 | -0.567 | 0.07133 | -0.024 | -7.95
-12.5 | -0.527 | 0.08768 | -0.019 | -6.014
-12 | -0.499 | 0.08113 | -0.02 | -6.151
-11.5 | -0.472 | 0.07325 | -0.021 | -6.438
-11 | -0.444 | 0.06638 | -0.023 | -6.691
-10.5 | -0.417 | 0.0603 | -0.025 | -6.923
-10 | -0.395 | 0.05065 | -0.029 | -7.8
-9.5 | -0.433 | 0.01114 | -0.043 | -38.91
-9 | -0.327 | 0.06147 | -0.021 | -5.318
-8.5 | -0.298 | 0.05981 | -0.022 | -4.989
-8 | -0.27 | 0.0531 | -0.023 | -5.089
-7.5 | -0.358 | 0.0481 | -0.025 | -7.438
-7 | -0.37 | 0.04256 | -0.028 | -8.689
-6.5 | -0.417 | 0.00844 | -0.049 | -49.418
-6 | -0.365 | 0.00847 | -0.05 | -43.123
-5.5 | -0.304 | 0.00807 | -0.051 | -37.673
-5 | -0.239 | 0.00739 | -0.052 | -32.331
-4.5 | -0.171 | 0.0072 | -0.054 | -23.801
-4 | -0.102 | 0.00705 | -0.055 | -14.506
-3.5 | -0.032 | 0.00693 | -0.056 | -4.617
-3 | 0.039 | 0.00689 | -0.057 | 5.668
-2.5 | 0.111 | 0.00678 | -0.058 | 16.296
-2 | 0.182 | 0.00678 | -0.059 | 26.906
-1.5 | 0.255 | 0.00677 | -0.06 | 37.746
-1 | 0.327 | 0.0067 | -0.061 | 48.83
-0.5 | 0.399 | 0.00539 | -0.062 | 74.003
0 | 0.468 | 0.00564 | -0.063 | 82.983
0.5 | 0.538 | 0.0061 | -0.064 | 88.086
1 | 0.607 | 0.0064 | -0.065 | 94.9
1.5 | 0.677 | 0.00674 | -0.065 | 100.416
2 | 0.74 | 0.00712 | -0.066 | 103.922
2.5 | 0.807 | 0.00757 | -0.067 | 106.669
3 | 0.875 | 0.00802 | -0.068 | 109.102
3.5 | 0.941 | 0.00851 | -0.069 | 110.605
4 | 1.007 | 0.009 | -0.07 | 111.882
4.5 | 1.073 | 0.00945 | -0.071 | 113.539
5 | 1.138 | 0.00989 | -0.072 | 115.14
5.5 | 1.203 | 0.01037 | -0.073 | 116.027
6 | 1.267 | 0.01106 | -0.074 | 114.527
6.5 | 1.329 | 0.01172 | -0.075 | 113.392
7 | 1.383 | 0.01336 | -0.076 | 103.532
7.5 | 1.434 | 0.01479 | -0.077 | 96.98
8 | 1.474 | 0.01879 | -0.077 | 78.436
8.5 | 1.51 | 0.02011 | -0.078 | 75.087
9 | 1.535 | 0.02157 | -0.079 | 71.154
9.5 | 1.542 | 0.02321 | -0.08 | 66.443
10 | 1.52 | 0.02519 | -0.081 | 60.352
10.5 | 1.44 | 0.02758 | -0.081 | 52.204
11 | 0.938 | 0.03048 | -0.082 | 30.763
11.5 | 0.965 | 0.0352 | -0.083 | 27.407
12 | 0.997 | 0.03508 | -0.084 | 28.41
12.5 | 1.024 | 0.03939 | -0.084 | 25.99
13 | 1.055 | 0.03981 | -0.085 | 26.491
13.5 | 1.082 | 0.04397 | -0.086 | 24.604
14 | 1.108 | 0.04904 | -0.086 | 22.593
14.5 | 1.138 | 0.04996 | -0.087 | 22.767

## 120. Re 12M Mach 0.50 (2)
BIGFOIL.COM POLAR EXPORT
NACA65-618 a=0.2
NACA65-618 a=0.2 |  |  |  | Cl Max: | 1.4489 | at alpha= | 16 | deg
XFOIL ncrit=9 |  |  |  | L/D Max: | 201.893 | at alpha= | 3.5 | deg
Re: | 12000000 |  |  | Cd Min: | 0.1777 | at alpha= | 20 | deg
Mach: | 0.5 |  |  | Cl=0 at alpha= | -3.5248 | deg
|  |  |  | @ Cl=0.1, Cd= | 0.0059941
|  |  |  | @ Cl=0.4, Cd= | 0.0055645
|  |  |  | @ Cl=0.6, Cd= | 0.0043081
alpha (deg) | Cl | Cd | Cm | Cl/Cd
-8 | -0.6107 | 0.01023 | -0.0818 | -59.697
-7.5 | -0.5474 | 0.00932 | -0.0776 | -58.7339
-7 | -0.4832 | 0.00855 | -0.0741 | -56.5146
-6.5 | -0.4159 | 0.00799 | -0.0715 | -52.0526
-6 | -0.3519 | 0.00734 | -0.069 | -47.9428
-5.5 | -0.281 | 0.00706 | -0.068 | -39.8017
-5 | -0.2098 | 0.00678 | -0.0673 | -30.944
-4.5 | -0.1385 | 0.00655 | -0.0671 | -21.145
-4 | -0.0672 | 0.00638 | -0.0671 | -10.5329
-3.5 | 0.0035 | 0.0062 | -0.0673 | 0.56452
-3 | 0.0749 | 0.00604 | -0.0679 | 12.4007
-2.5 | 0.146 | 0.00591 | -0.0686 | 24.7039
-2 | 0.2165 | 0.00583 | -0.0694 | 37.1355
-1.5 | 0.2879 | 0.00572 | -0.0704 | 50.3322
-1 | 0.3588 | 0.00565 | -0.0715 | 63.5044
0 | 0.4986 | 0.00536 | -0.0736 | 93.0224
0.5 | 0.559 | 0.00439 | -0.0736 | 127.3349
1 | 0.6291 | 0.00425 | -0.0747 | 148.0235
1.5 | 0.6999 | 0.00428 | -0.0759 | 163.528
2 | 0.771 | 0.00434 | -0.0771 | 177.6498
2.5 | 0.8422 | 0.00446 | -0.0782 | 188.8341
3 | 0.9124 | 0.00464 | -0.0791 | 196.6379
3.5 | 0.9812 | 0.00486 | -0.0796 | 201.893
4 | 1.0457 | 0.00522 | -0.0792 | 200.3257
4.5 | 1.1089 | 0.00556 | -0.0785 | 199.4424
5 | 1.1648 | 0.00605 | -0.0764 | 192.5289
5.5 | 1.2116 | 0.00661 | -0.0726 | 183.298
6 | 1.221 | 0.00751 | -0.0622 | 162.5832
6.5 | 1.2261 | 0.00917 | -0.0528 | 133.7077
7 | 1.249 | 0.01074 | -0.0466 | 116.2942
7.5 | 1.256 | 0.0131 | -0.0391 | 95.8779
8.5 | 1.237 | 0.02004 | -0.023 | 61.7265
9 | 1.2235 | 0.02428 | -0.0161 | 50.3913
9.5 | 1.2149 | 0.02866 | -0.0104 | 42.3901
10 | 1.2208 | 0.03258 | -0.0063 | 37.4708
10.5 | 1.2339 | 0.03624 | -0.0029 | 34.048
11 | 1.2559 | 0.0394 | 0.0001 | 31.8756
11.5 | 1.323 | 0.04385 | -0.0069 | 30.171
12.5 | 1.395 | 0.0524 | -0.0084 | 26.6221
13 | 1.4109 | 0.05669 | -0.0059 | 24.888
13.5 | 1.4282 | 0.06085 | -0.0034 | 23.4708
14 | 1.4403 | 0.06538 | -0.0007 | 22.0297
14.5 | 1.443 | 0.0698 | 0.0034 | 20.6734
15 | 1.4417 | 0.07511 | 0.0065 | 19.1945
15.5 | 1.446 | 0.0813 | 0.0073 | 17.786
16 | 1.4489 | 0.08823 | 0.0071 | 16.4219
16.5 | 1.4383 | 0.09696 | 0.0055 | 14.834
17 | 1.4245 | 0.10654 | 0.0027 | 13.3706
17.5 | 1.4025 | 0.11742 | -0.0015 | 11.9443
18 | 1.3808 | 0.12876 | -0.0066 | 10.7238
18.5 | 1.3588 | 0.14045 | -0.0126 | 9.6746
19 | 1.335 | 0.15272 | -0.0196 | 8.7415
19.5 | 1.313 | 0.16512 | -0.0271 | 7.9518
20 | 1.2918 | 0.1777 | -0.0353 | 7.2696

## 121. Re 14M Mach 0.00 (1)
BIGFOIL.COM POLAR EXPORT
NACA65-618 a=0.2
NACA65-618 a=0.2 |  |  |  | Cl Max: | 1.699 | at alpha= | 14.5 | deg
JavaFoil+Calcfoil stall+Eppler ext transition |  |  |  | L/D Max: | 134.748 | at alpha= | 6 | deg
Re: | 14000000 |  |  | Cd Min: | 0.0053 | at alpha= | 0 | deg
Mach: | 0 |  |  | Cl=0 at alpha= | -3.2742 | deg
|  |  |  | @ Cl=0.1, Cd= | 0.0062481
|  |  |  | @ Cl=0.4, Cd= | 0.0053852
|  |  |  | @ Cl=0.6, Cd= | 0.005995
alpha (deg) | Cl | Cd | Cm | Cl/Cd
-16.5 | -0.657 | 0.11474 | -0.015 | -5.722
-16 | -0.669 | 0.10539 | -0.016 | -6.347
-15.5 | -0.678 | 0.09966 | -0.016 | -6.805
-15 | -0.686 | 0.09313 | -0.017 | -7.366
-14.5 | -0.691 | 0.08746 | -0.018 | -7.902
-14 | -0.694 | 0.08172 | -0.019 | -8.494
-13.5 | -0.691 | 0.07938 | -0.019 | -8.701
-13 | -0.69 | 0.07196 | -0.02 | -9.588
-12.5 | -0.687 | 0.0645 | -0.022 | -10.646
-12 | -0.772 | 0.01661 | -0.032 | -46.481
-11.5 | -0.775 | 0.01205 | -0.033 | -64.273
-11 | -0.761 | 0.0109 | -0.035 | -69.823
-10.5 | -0.737 | 0.01029 | -0.036 | -71.617
-10 | -0.714 | 0.00947 | -0.037 | -75.348
-9.5 | -0.678 | 0.009 | -0.038 | -75.245
-9 | -0.637 | 0.00869 | -0.038 | -73.308
-8.5 | -0.593 | 0.00831 | -0.039 | -71.412
-8 | -0.546 | 0.00804 | -0.04 | -67.915
-7.5 | -0.496 | 0.00785 | -0.041 | -63.116
-7 | -0.443 | 0.00759 | -0.042 | -58.32
-6.5 | -0.387 | 0.00704 | -0.043 | -55.081
-6 | -0.33 | 0.00682 | -0.044 | -48.396
-5.5 | -0.271 | 0.00678 | -0.045 | -39.941
-5 | -0.211 | 0.00667 | -0.045 | -31.638
-4.5 | -0.15 | 0.00655 | -0.046 | -22.962
-4 | -0.089 | 0.00644 | -0.047 | -13.886
-3.5 | -0.028 | 0.00636 | -0.048 | -4.379
-3 | 0.034 | 0.00628 | -0.049 | 5.409
-2.5 | 0.096 | 0.00625 | -0.05 | 15.353
-2 | 0.158 | 0.00622 | -0.051 | 25.436
-1.5 | 0.221 | 0.0062 | -0.052 | 35.69
-1 | 0.283 | 0.00621 | -0.053 | 45.612
-0.5 | 0.346 | 0.00596 | -0.054 | 58.049
0 | 0.408 | 0.0053 | -0.055 | 76.931
0.5 | 0.47 | 0.00553 | -0.056 | 85.064
1 | 0.532 | 0.00572 | -0.057 | 93.101
1.5 | 0.595 | 0.00597 | -0.058 | 99.626
2 | 0.653 | 0.00626 | -0.059 | 104.366
2.5 | 0.711 | 0.00635 | -0.059 | 111.989
3 | 0.77 | 0.00664 | -0.06 | 116.086
3.5 | 0.829 | 0.00692 | -0.061 | 119.887
4 | 0.888 | 0.00715 | -0.062 | 124.223
4.5 | 0.947 | 0.0074 | -0.063 | 127.951
5 | 1.005 | 0.00763 | -0.063 | 131.757
5.5 | 1.063 | 0.00797 | -0.064 | 133.478
6 | 1.121 | 0.00832 | -0.065 | 134.748
6.5 | 1.176 | 0.0089 | -0.066 | 132.097
7 | 1.229 | 0.00966 | -0.067 | 127.302
7.5 | 1.281 | 0.01038 | -0.067 | 123.41
8 | 1.33 | 0.01153 | -0.068 | 115.36
8.5 | 1.375 | 0.01338 | -0.069 | 102.807
9 | 1.422 | 0.01402 | -0.07 | 101.362
9.5 | 1.465 | 0.01472 | -0.07 | 99.581
10 | 1.507 | 0.01546 | -0.071 | 97.459
10.5 | 1.545 | 0.01625 | -0.072 | 95.044
11 | 1.581 | 0.01712 | -0.073 | 92.315
11.5 | 1.613 | 0.01806 | -0.074 | 89.281
12 | 1.638 | 0.01909 | -0.074 | 85.81
12.5 | 1.66 | 0.02004 | -0.075 | 82.833
13 | 1.677 | 0.02115 | -0.076 | 79.292
13.5 | 1.69 | 0.02228 | -0.077 | 75.834
14 | 1.698 | 0.02356 | -0.077 | 72.06
14.5 | 1.699 | 0.02491 | -0.078 | 68.194
15 | 1.693 | 0.02628 | -0.079 | 64.425
15.5 | 1.682 | 0.02803 | -0.079 | 59.996
16 | 1.666 | 0.02979 | -0.08 | 55.908
16.5 | 1.645 | 0.03172 | -0.081 | 51.863
17 | 1.62 | 0.03379 | -0.081 | 47.944
17.5 | 1.591 | 0.03609 | -0.082 | 44.088
18 | 1.559 | 0.03866 | -0.083 | 40.322
18.5 | 1.522 | 0.04107 | -0.083 | 37.054
19 | 1.477 | 0.04405 | -0.084 | 33.54
19.5 | 1.432 | 0.04672 | -0.084 | 30.644

## 122. Re 14M Mach 0.00 (2)
BIGFOIL.COM POLAR EXPORT
NACA65-618 a=0.2
NACA65-618 a=0.2 |  |  |  | Cl Max: | 1.6997 | at alpha= | 20 | deg
XFOIL ncrit=9 |  |  |  | L/D Max: | 187.912 | at alpha= | 3.5 | deg
Re: | 14000000 |  |  | Cd Min: | 0.06844 | at alpha= | 20 | deg
Mach: | 0 |  |  | Cl=0 at alpha= | -3.4263 | deg
|  |  |  | @ Cl=0.1, Cd= | 0.0055078
|  |  |  | @ Cl=0.4, Cd= | 0.0050028
|  |  |  | @ Cl=0.6, Cd= | 0.00392
alpha (deg) | Cl | Cd | Cm | Cl/Cd
-20 | -1.3732 | 0.0342 | -0.0881 | -40.152
-19.5 | -1.3894 | 0.02926 | -0.0861 | -47.4846
-19 | -1.3716 | 0.0271 | -0.0846 | -50.6125
-18.5 | -1.3621 | 0.02448 | -0.0822 | -55.6413
-18 | -1.3418 | 0.02275 | -0.08 | -58.9802
-17.5 | -1.3275 | 0.02068 | -0.0769 | -64.1925
-17 | -1.3027 | 0.01935 | -0.0742 | -67.323
-16.5 | -1.2794 | 0.01798 | -0.0711 | -71.1568
-16 | -1.2549 | 0.01672 | -0.0678 | -75.0538
-15.5 | -1.2275 | 0.01567 | -0.0644 | -78.3344
-15 | -1.1996 | 0.01477 | -0.0606 | -81.2187
-14.5 | -1.1723 | 0.01402 | -0.0563 | -83.6163
-14 | -1.1334 | 0.01326 | -0.054 | -85.4751
-13.5 | -1.0904 | 0.01256 | -0.0524 | -86.8153
-13 | -1.0445 | 0.01197 | -0.0512 | -87.2598
-12.5 | -0.9966 | 0.01143 | -0.0504 | -87.1916
-12 | -0.9482 | 0.01086 | -0.0495 | -87.3112
-11.5 | -0.8983 | 0.01036 | -0.0489 | -86.7085
-11 | -0.8486 | 0.00978 | -0.0482 | -86.7689
-10.5 | -0.7963 | 0.00937 | -0.048 | -84.984
-10 | -0.7434 | 0.00899 | -0.0478 | -82.6919
-9.5 | -0.6895 | 0.00863 | -0.0478 | -79.8957
-9 | -0.6348 | 0.00831 | -0.048 | -76.3899
-8.5 | -0.5803 | 0.00797 | -0.0481 | -72.8105
-8 | -0.5253 | 0.00762 | -0.0482 | -68.937
-7.5 | -0.4732 | 0.00701 | -0.048 | -67.5036
-7 | -0.4167 | 0.00676 | -0.0484 | -61.642
-6.5 | -0.3591 | 0.00659 | -0.049 | -54.4917
-6 | -0.3014 | 0.00638 | -0.0497 | -47.2414
-5.5 | -0.2433 | 0.0062 | -0.0504 | -39.2419
-5 | -0.1849 | 0.00608 | -0.0513 | -30.4112
-4.5 | -0.1263 | 0.00595 | -0.0521 | -21.2269
-4 | -0.0676 | 0.00579 | -0.053 | -11.6753
-3.5 | -0.0087 | 0.0057 | -0.0539 | -1.5263
-3 | 0.0503 | 0.0056 | -0.0549 | 8.9821
-2.5 | 0.1096 | 0.00549 | -0.0559 | 19.9636
-2 | 0.1687 | 0.00543 | -0.0569 | 31.0681
-1.5 | 0.228 | 0.00535 | -0.058 | 42.6168
-1 | 0.2872 | 0.00527 | -0.0591 | 54.4972
-0.5 | 0.3458 | 0.00516 | -0.0601 | 67.0155
0 | 0.4044 | 0.00499 | -0.0611 | 81.0421
0.5 | 0.4623 | 0.00479 | -0.0621 | 96.5136
1 | 0.5163 | 0.00394 | -0.0627 | 131.0406
1.5 | 0.5752 | 0.00392 | -0.0638 | 146.7347
2 | 0.6344 | 0.00392 | -0.065 | 161.8367
2.5 | 0.6935 | 0.004 | -0.0662 | 173.375
3 | 0.7522 | 0.00412 | -0.0673 | 182.5728
3.5 | 0.8099 | 0.00431 | -0.0683 | 187.9118
4 | 0.8649 | 0.00465 | -0.0688 | 186
4.5 | 0.9194 | 0.005 | -0.0693 | 183.88
5 | 0.973 | 0.00534 | -0.0697 | 182.2097
5.5 | 1.0197 | 0.00603 | -0.0688 | 169.1045
6 | 1.0668 | 0.00657 | -0.0681 | 162.3744
6.5 | 1.1085 | 0.00726 | -0.0663 | 152.686
7 | 1.1447 | 0.00799 | -0.0636 | 143.2666
7.5 | 1.1723 | 0.00861 | -0.0591 | 136.1556
8 | 1.182 | 0.00948 | -0.0515 | 124.6835
8.5 | 1.1926 | 0.01075 | -0.045 | 110.9395
9 | 1.2127 | 0.01195 | -0.0405 | 101.4812
9.5 | 1.2266 | 0.01357 | -0.0356 | 90.3906
10 | 1.2546 | 0.01473 | -0.0329 | 85.1731
10.5 | 1.2812 | 0.016 | -0.0303 | 80.075
11 | 1.3072 | 0.01734 | -0.0276 | 75.3864
11.5 | 1.3319 | 0.01876 | -0.025 | 70.9968
12 | 1.3848 | 0.02036 | -0.0287 | 68.0157
13 | 1.4774 | 0.02428 | -0.034 | 60.8484
13.5 | 1.5065 | 0.02621 | -0.0332 | 57.4781
14 | 1.5313 | 0.02842 | -0.032 | 53.8811
14.5 | 1.5536 | 0.03085 | -0.0308 | 50.3598
15 | 1.5758 | 0.03337 | -0.0297 | 47.2221
15.5 | 1.5961 | 0.03606 | -0.0287 | 44.2623
16 | 1.6133 | 0.03902 | -0.0275 | 41.3455
16.5 | 1.629 | 0.04219 | -0.0264 | 38.611
17 | 1.6468 | 0.04515 | -0.0255 | 36.474
17.5 | 1.662 | 0.04841 | -0.0246 | 34.3317
18 | 1.6747 | 0.05196 | -0.0238 | 32.2306
18.5 | 1.6824 | 0.05595 | -0.0228 | 30.0697
19 | 1.6884 | 0.06016 | -0.0219 | 28.0652
19.5 | 1.6935 | 0.06444 | -0.0211 | 26.2803
20 | 1.6997 | 0.06844 | -0.0202 | 24.8349

## 123. Re 14M Mach 0.10 (1)
BIGFOIL.COM POLAR EXPORT
NACA65-618 a=0.2
NACA65-618 a=0.2 |  |  |  | Cl Max: | 1.691 | at alpha= | 14 | deg
JavaFoil+Calcfoil stall+Eppler ext transition |  |  |  | L/D Max: | 134.172 | at alpha= | 6 | deg
Re: | 14000000 |  |  | Cd Min: | 0.00533 | at alpha= | 0 | deg
Mach: | 0.1 |  |  | Cl=0 at alpha= | -3.2742 | deg
|  |  |  | @ Cl=0.1, Cd= | 0.0062476
|  |  |  | @ Cl=0.4, Cd= | 0.0054348
|  |  |  | @ Cl=0.6, Cd= | 0.00599
alpha (deg) | Cl | Cd | Cm | Cl/Cd
-16.5 | -0.621 | 0.11609 | -0.015 | -5.349
-16 | -0.636 | 0.10744 | -0.016 | -5.923
-15.5 | -0.647 | 0.10433 | -0.016 | -6.204
-15 | -0.66 | 0.09506 | -0.017 | -6.939
-14.5 | -0.667 | 0.09119 | -0.017 | -7.31
-14 | -0.672 | 0.08546 | -0.018 | -7.864
-13.5 | -0.674 | 0.081 | -0.019 | -8.319
-13 | -0.674 | 0.07469 | -0.02 | -9.026
-12.5 | -0.672 | 0.06783 | -0.021 | -9.911
-12 | -0.672 | 0.05743 | -0.024 | -11.707
-11.5 | -0.761 | 0.01327 | -0.033 | -57.298
-11 | -0.753 | 0.0113 | -0.035 | -66.648
-10.5 | -0.732 | 0.01054 | -0.036 | -69.468
-10 | -0.708 | 0.00912 | -0.037 | -77.697
-9.5 | -0.677 | 0.00909 | -0.038 | -74.479
-9 | -0.637 | 0.00872 | -0.039 | -73.127
-8.5 | -0.594 | 0.0084 | -0.04 | -70.697
-8 | -0.547 | 0.00808 | -0.04 | -67.733
-7.5 | -0.497 | 0.00787 | -0.041 | -63.149
-7 | -0.444 | 0.00757 | -0.042 | -58.66
-6.5 | -0.389 | 0.00706 | -0.043 | -55.101
-6 | -0.331 | 0.00688 | -0.044 | -48.145
-5.5 | -0.272 | 0.00677 | -0.045 | -40.174
-5 | -0.212 | 0.00666 | -0.046 | -31.842
-4.5 | -0.151 | 0.00657 | -0.047 | -23.002
-4 | -0.09 | 0.00646 | -0.048 | -13.902
-3.5 | -0.028 | 0.00635 | -0.048 | -4.413
-3 | 0.034 | 0.00629 | -0.049 | 5.43
-2.5 | 0.097 | 0.00625 | -0.05 | 15.451
-2 | 0.159 | 0.0062 | -0.051 | 25.637
-1.5 | 0.222 | 0.0062 | -0.052 | 35.83
-1 | 0.285 | 0.00627 | -0.053 | 45.415
-0.5 | 0.347 | 0.00599 | -0.054 | 58.041
0 | 0.41 | 0.00533 | -0.055 | 76.919
0.5 | 0.473 | 0.00551 | -0.056 | 85.73
1 | 0.535 | 0.00576 | -0.057 | 92.862
1.5 | 0.598 | 0.00598 | -0.058 | 99.94
2 | 0.656 | 0.00627 | -0.059 | 104.769
2.5 | 0.714 | 0.0064 | -0.059 | 111.656
3 | 0.774 | 0.00669 | -0.06 | 115.595
3.5 | 0.833 | 0.00695 | -0.061 | 119.897
4 | 0.892 | 0.00721 | -0.062 | 123.757
4.5 | 0.951 | 0.00744 | -0.063 | 127.845
5 | 1.01 | 0.00768 | -0.064 | 131.465
5.5 | 1.068 | 0.00802 | -0.065 | 133.111
6 | 1.125 | 0.00839 | -0.065 | 134.172
6.5 | 1.181 | 0.009 | -0.066 | 131.324
7 | 1.234 | 0.00976 | -0.067 | 126.48
7.5 | 1.286 | 0.01049 | -0.068 | 122.577
8 | 1.335 | 0.01165 | -0.068 | 114.623
8.5 | 1.381 | 0.01353 | -0.069 | 102.077
9 | 1.427 | 0.01421 | -0.07 | 100.437
9.5 | 1.47 | 0.01491 | -0.071 | 98.593
10 | 1.511 | 0.01565 | -0.072 | 96.549
10.5 | 1.549 | 0.01647 | -0.072 | 94.036
11 | 1.584 | 0.01736 | -0.073 | 91.237
11.5 | 1.615 | 0.01834 | -0.074 | 88.058
12 | 1.64 | 0.0194 | -0.075 | 84.502
12.5 | 1.66 | 0.02037 | -0.075 | 81.504
13 | 1.675 | 0.02154 | -0.076 | 77.765
13.5 | 1.686 | 0.02276 | -0.077 | 74.042
14 | 1.691 | 0.02402 | -0.078 | 70.408
14.5 | 1.689 | 0.02542 | -0.078 | 66.472
15 | 1.68 | 0.02683 | -0.079 | 62.631
15.5 | 1.665 | 0.02865 | -0.08 | 58.105
16 | 1.644 | 0.03052 | -0.08 | 53.885
16.5 | 1.619 | 0.03271 | -0.081 | 49.487
17 | 1.589 | 0.03469 | -0.082 | 45.806
17.5 | 1.555 | 0.03709 | -0.082 | 41.92
18 | 1.517 | 0.03985 | -0.083 | 38.075
18.5 | 1.475 | 0.04238 | -0.083 | 34.802
19 | 1.425 | 0.04561 | -0.084 | 31.231

## 124. Re 14M Mach 0.10 (2)
BIGFOIL.COM POLAR EXPORT
NACA65-618 a=0.2
NACA65-618 a=0.2 |  |  |  | Cl Max: | 1.6906 | at alpha= | 20 | deg
XFOIL ncrit=9 |  |  |  | L/D Max: | 189.188 | at alpha= | 3.5 | deg
Re: | 14000000 |  |  | Cd Min: | 0.07102 | at alpha= | 20 | deg
Mach: | 0.1 |  |  | Cl=0 at alpha= | -3.4293 | deg
|  |  |  | @ Cl=0.1, Cd= | 0.0055196
|  |  |  | @ Cl=0.4, Cd= | 0.0050198
|  |  |  | @ Cl=0.6, Cd= | 0.0039235
alpha (deg) | Cl | Cd | Cm | Cl/Cd
-20 | -1.3245 | 0.04011 | -0.0916 | -33.0217
-19.5 | -1.3589 | 0.03309 | -0.0908 | -41.0668
-19 | -1.345 | 0.03039 | -0.0896 | -44.258
-18.5 | -1.3429 | 0.02703 | -0.0874 | -49.6818
-18 | -1.3262 | 0.02486 | -0.0852 | -53.3467
-17.5 | -1.3175 | 0.02229 | -0.082 | -59.1072
-17 | -1.2954 | 0.0207 | -0.0792 | -62.5797
-16.5 | -1.2731 | 0.01919 | -0.076 | -66.3418
-16 | -1.2513 | 0.01767 | -0.0724 | -70.8149
-15.5 | -1.2255 | 0.01644 | -0.0688 | -74.5438
-15 | -1.1981 | 0.01538 | -0.065 | -77.8999
-14.5 | -1.1707 | 0.01447 | -0.0607 | -80.9053
-14 | -1.1384 | 0.01368 | -0.057 | -83.2164
-13.5 | -1.096 | 0.0129 | -0.055 | -84.9612
-13 | -1.0505 | 0.01226 | -0.0536 | -85.6852
-12.5 | -1.0027 | 0.01168 | -0.0524 | -85.8476
-12 | -0.9542 | 0.01107 | -0.0514 | -86.1969
-11.5 | -0.9041 | 0.01054 | -0.0505 | -85.778
-11 | -0.854 | 0.00994 | -0.0497 | -85.9155
-10.5 | -0.8014 | 0.0095 | -0.0493 | -84.3579
-10 | -0.7485 | 0.00908 | -0.049 | -82.4339
-9.5 | -0.6941 | 0.0087 | -0.0489 | -79.7816
-9 | -0.6391 | 0.00837 | -0.0489 | -76.356
-8.5 | -0.584 | 0.00804 | -0.0489 | -72.6368
-8 | -0.5285 | 0.00768 | -0.049 | -68.8151
-7.5 | -0.4762 | 0.00705 | -0.0486 | -67.5461
-7 | -0.4194 | 0.00679 | -0.049 | -61.7673
-6.5 | -0.3614 | 0.00661 | -0.0496 | -54.6747
-6 | -0.3031 | 0.00641 | -0.0502 | -47.2855
-5.5 | -0.2447 | 0.00622 | -0.0509 | -39.3408
-5 | -0.1858 | 0.00609 | -0.0517 | -30.509
-4.5 | -0.1268 | 0.00596 | -0.0525 | -21.2752
-4 | -0.0677 | 0.0058 | -0.0534 | -11.6724
-3.5 | -0.0084 | 0.00571 | -0.0543 | -1.4711
-3 | 0.051 | 0.00561 | -0.0553 | 9.0909
-2.5 | 0.1106 | 0.0055 | -0.0563 | 20.1091
-2 | 0.1701 | 0.00544 | -0.0573 | 31.2684
-1.5 | 0.2298 | 0.00536 | -0.0584 | 42.8731
-1 | 0.2894 | 0.00528 | -0.0595 | 54.8106
-0.5 | 0.3484 | 0.00516 | -0.0605 | 67.5194
0 | 0.4073 | 0.005 | -0.0615 | 81.46
0.5 | 0.4656 | 0.0048 | -0.0625 | 97
1 | 0.5199 | 0.00395 | -0.0631 | 131.6203
1.5 | 0.5791 | 0.00392 | -0.0642 | 147.7296
2 | 0.6387 | 0.00393 | -0.0654 | 162.5191
2.5 | 0.6983 | 0.00401 | -0.0666 | 174.1397
3 | 0.7573 | 0.00413 | -0.0677 | 183.3656
3.5 | 0.8154 | 0.00431 | -0.0687 | 189.1879
4 | 0.8709 | 0.00465 | -0.0693 | 187.2903
4.5 | 0.9256 | 0.00501 | -0.0697 | 184.7505
5 | 0.9797 | 0.00534 | -0.07 | 183.4644
5.5 | 1.0264 | 0.00604 | -0.0691 | 169.9338
6 | 1.0731 | 0.00661 | -0.0682 | 162.3449
6.5 | 1.1146 | 0.0073 | -0.0663 | 152.6849
7 | 1.1493 | 0.00805 | -0.0632 | 142.7702
7.5 | 1.17 | 0.00869 | -0.0572 | 134.6375
8 | 1.1819 | 0.00964 | -0.0502 | 122.6037
8.5 | 1.1935 | 0.01096 | -0.0439 | 108.896
9 | 1.2136 | 0.01222 | -0.0395 | 99.3126
9.5 | 1.2265 | 0.01393 | -0.0345 | 88.0474
10 | 1.2537 | 0.01517 | -0.0317 | 82.6434
10.5 | 1.2795 | 0.01655 | -0.0289 | 77.3112
11 | 1.305 | 0.01796 | -0.0262 | 72.6615
11.5 | 1.3295 | 0.01945 | -0.0236 | 68.3548
12 | 1.3892 | 0.0211 | -0.0285 | 65.8389
13 | 1.4791 | 0.02513 | -0.0332 | 58.8579
13.5 | 1.5064 | 0.02724 | -0.0321 | 55.301
14 | 1.5298 | 0.02965 | -0.0309 | 51.5953
14.5 | 1.5515 | 0.03219 | -0.0296 | 48.1982
15 | 1.5741 | 0.03475 | -0.0285 | 45.2978
15.5 | 1.5949 | 0.03742 | -0.0274 | 42.6216
16 | 1.6128 | 0.04039 | -0.0262 | 39.9307
16.5 | 1.6279 | 0.0437 | -0.0251 | 37.2517
17 | 1.6429 | 0.047 | -0.024 | 34.9553
17.5 | 1.6561 | 0.05056 | -0.0231 | 32.7551
18 | 1.6686 | 0.05415 | -0.0222 | 30.8144
18.5 | 1.6767 | 0.05818 | -0.0212 | 28.8192
19 | 1.6844 | 0.06226 | -0.0203 | 27.0543
19.5 | 1.6886 | 0.0666 | -0.0194 | 25.3544
20 | 1.6906 | 0.07102 | -0.0182 | 23.8046

## 125. Re 14M Mach 0.25 (1)
BIGFOIL.COM POLAR EXPORT
NACA65-618 a=0.2
NACA65-618 a=0.2 |  |  |  | Cl Max: | 1.649 | at alpha= | 13 | deg
JavaFoil+Calcfoil stall+Eppler ext transition |  |  |  | L/D Max: | 131.318 | at alpha= | 6 | deg
Re: | 14000000 |  |  | Cd Min: | 0.00542 | at alpha= | 0 | deg
Mach: | 0.25 |  |  | Cl=0 at alpha= | -3.2734 | deg
|  |  |  | @ Cl=0.1, Cd= | 0.0063387
|  |  |  | @ Cl=0.4, Cd= | 0.0056333
|  |  |  | @ Cl=0.6, Cd= | 0.0061097
alpha (deg) | Cl | Cd | Cm | Cl/Cd
-15 | -0.428 | 0.10771 | -0.015 | -3.978
-14.5 | -0.468 | 0.09996 | -0.016 | -4.68
-14 | -0.503 | 0.09296 | -0.017 | -5.41
-13.5 | -0.532 | 0.08724 | -0.018 | -6.1
-13 | -0.555 | 0.08353 | -0.018 | -6.645
-12.5 | -0.573 | 0.07824 | -0.019 | -7.321
-12 | -0.586 | 0.07066 | -0.02 | -8.294
-11.5 | -0.591 | 0.06589 | -0.021 | -8.974
-11 | -0.59 | 0.0617 | -0.022 | -9.564
-10.5 | -0.585 | 0.05492 | -0.024 | -10.66
-10 | -0.678 | 0.01096 | -0.037 | -61.879
-9.5 | -0.658 | 0.01015 | -0.038 | -64.854
-9 | -0.634 | 0.00917 | -0.04 | -69.198
-8.5 | -0.596 | 0.00886 | -0.041 | -67.316
-8 | -0.553 | 0.0084 | -0.041 | -65.751
-7.5 | -0.504 | 0.00808 | -0.042 | -62.405
-7 | -0.452 | 0.00785 | -0.043 | -57.623
-6.5 | -0.397 | 0.00754 | -0.044 | -52.674
-6 | -0.339 | 0.00697 | -0.045 | -48.646
-5.5 | -0.279 | 0.00684 | -0.046 | -40.759
-5 | -0.217 | 0.00676 | -0.047 | -32.169
-4.5 | -0.155 | 0.00661 | -0.048 | -23.46
-4 | -0.092 | 0.00653 | -0.049 | -14.112
-3.5 | -0.029 | 0.00647 | -0.05 | -4.44
-3 | 0.035 | 0.00634 | -0.051 | 5.528
-2.5 | 0.099 | 0.00634 | -0.052 | 15.629
-2 | 0.163 | 0.00626 | -0.053 | 26.075
-1.5 | 0.228 | 0.00625 | -0.054 | 36.541
-1 | 0.293 | 0.00635 | -0.055 | 46.112
-0.5 | 0.357 | 0.00607 | -0.056 | 58.801
0 | 0.421 | 0.00542 | -0.057 | 77.817
0.5 | 0.486 | 0.00566 | -0.057 | 85.747
1 | 0.55 | 0.00593 | -0.058 | 92.672
1.5 | 0.614 | 0.00616 | -0.059 | 99.716
2 | 0.67 | 0.00631 | -0.06 | 106.211
2.5 | 0.732 | 0.00658 | -0.061 | 111.2
3 | 0.793 | 0.00689 | -0.062 | 115.113
3.5 | 0.854 | 0.00719 | -0.063 | 118.656
4 | 0.914 | 0.00748 | -0.064 | 122.155
4.5 | 0.974 | 0.00773 | -0.064 | 126.022
5 | 1.034 | 0.00802 | -0.065 | 128.988
5.5 | 1.094 | 0.0084 | -0.066 | 130.119
6 | 1.152 | 0.00878 | -0.067 | 131.318
6.5 | 1.209 | 0.0095 | -0.068 | 127.284
7 | 1.263 | 0.01032 | -0.069 | 122.374
7.5 | 1.316 | 0.01115 | -0.069 | 117.986
8 | 1.362 | 0.01352 | -0.07 | 100.773
8.5 | 1.409 | 0.01443 | -0.071 | 97.684
9 | 1.454 | 0.01518 | -0.072 | 95.809
9.5 | 1.496 | 0.01602 | -0.072 | 93.413
10 | 1.534 | 0.0169 | -0.073 | 90.813
10.5 | 1.569 | 0.01783 | -0.074 | 87.972
11 | 1.598 | 0.01887 | -0.075 | 84.714
11.5 | 1.624 | 0.02003 | -0.076 | 81.074
12 | 1.639 | 0.02121 | -0.076 | 77.301
12.5 | 1.648 | 0.02246 | -0.077 | 73.366
13 | 1.649 | 0.02385 | -0.078 | 69.145
13.5 | 1.643 | 0.02525 | -0.079 | 65.071
14 | 1.629 | 0.02688 | -0.079 | 60.596
14.5 | 1.604 | 0.02853 | -0.08 | 56.208
15 | 1.565 | 0.03073 | -0.081 | 50.94
15.5 | 1.518 | 0.03313 | -0.081 | 45.805
16 | 1.46 | 0.03599 | -0.082 | 40.575
16.5 | 1.396 | 0.03858 | -0.083 | 36.172
17 | 1.323 | 0.04205 | -0.083 | 31.454
17.5 | 1.242 | 0.04578 | -0.084 | 27.126
18 | 1.155 | 0.05045 | -0.084 | 22.894

## 126. Re 14M Mach 0.25 (2)
BIGFOIL.COM POLAR EXPORT
NACA65-618 a=0.2
NACA65-618 a=0.2 |  |  |  | Cl Max: | 1.6368 | at alpha= | 18.5 | deg
XFOIL ncrit=9 |  |  |  | L/D Max: | 193.638 | at alpha= | 3.5 | deg
Re: | 14000000 |  |  | Cd Min: | 0.18657 | at alpha= | -20 | deg
Mach: | 0.25 |  |  | Cl=0 at alpha= | -3.4441 | deg
|  |  |  | @ Cl=0.1, Cd= | 0.0055694
|  |  |  | @ Cl=0.4, Cd= | 0.0051018
|  |  |  | @ Cl=0.6, Cd= | 0.0039603
alpha (deg) | Cl | Cd | Cm | Cl/Cd
-20 | -0.5424 | 0.18657 | -0.0103 | -2.9072
-18 | -1.0071 | 0.06066 | -0.0948 | -16.6024
-17.5 | -1.1115 | 0.04382 | -0.1033 | -25.3651
-17 | -1.1327 | 0.03741 | -0.1037 | -30.278
-16.5 | -1.1617 | 0.03125 | -0.1019 | -37.1744
-16 | -1.175 | 0.02674 | -0.0985 | -43.9417
-15.5 | -1.1765 | 0.02335 | -0.0942 | -50.3854
-15 | -1.1691 | 0.02064 | -0.0893 | -56.6424
-14.5 | -1.1524 | 0.01856 | -0.0843 | -62.0905
-14 | -1.1326 | 0.01669 | -0.079 | -67.861
-13.5 | -1.1063 | 0.01531 | -0.0736 | -72.26
-13 | -1.0761 | 0.01434 | -0.0683 | -75.0418
-12.5 | -1.0313 | 0.0134 | -0.0654 | -76.9627
-12 | -0.9846 | 0.01245 | -0.0628 | -79.0843
-11.5 | -0.9344 | 0.01167 | -0.0607 | -80.0686
-11 | -0.8833 | 0.01088 | -0.0588 | -81.1857
-10.5 | -0.8292 | 0.0103 | -0.0574 | -80.5049
-10 | -0.775 | 0.00969 | -0.0561 | -79.9794
-9.5 | -0.7191 | 0.00918 | -0.0551 | -78.3333
-9 | -0.6624 | 0.00875 | -0.0544 | -75.7029
-8.5 | -0.6047 | 0.00837 | -0.0539 | -72.2461
-8 | -0.5464 | 0.00799 | -0.0535 | -68.3855
-7.5 | -0.4883 | 0.00762 | -0.0533 | -64.0814
-7 | -0.4335 | 0.00701 | -0.0526 | -61.8402
-6.5 | -0.3738 | 0.00673 | -0.0527 | -55.5423
-6 | -0.3128 | 0.00653 | -0.0531 | -47.902
-5.5 | -0.2522 | 0.00632 | -0.0536 | -39.9051
-5 | -0.1912 | 0.00617 | -0.0542 | -30.9887
-4.5 | -0.1296 | 0.00602 | -0.0549 | -21.5282
-4 | -0.0683 | 0.00586 | -0.0557 | -11.6553
-3.5 | -0.0069 | 0.00576 | -0.0565 | -1.1979
-3 | 0.0548 | 0.00565 | -0.0575 | 9.6991
-2.5 | 0.1165 | 0.00554 | -0.0584 | 21.0289
-2 | 0.1781 | 0.00548 | -0.0595 | 32.5
-1.5 | 0.24 | 0.00539 | -0.0605 | 44.5269
-1 | 0.3016 | 0.00532 | -0.0616 | 56.6917
-0.5 | 0.3627 | 0.0052 | -0.0626 | 69.75
0 | 0.4235 | 0.00504 | -0.0637 | 84.0278
0.5 | 0.4838 | 0.00484 | -0.0647 | 99.9587
1 | 0.5396 | 0.00398 | -0.0653 | 135.5779
1.5 | 0.601 | 0.00396 | -0.0664 | 151.7677
2 | 0.6626 | 0.00399 | -0.0676 | 166.0652
2.5 | 0.7245 | 0.00407 | -0.0688 | 178.0098
3 | 0.7856 | 0.00419 | -0.0699 | 187.494
3.5 | 0.8462 | 0.00437 | -0.0709 | 193.6384
4 | 0.9039 | 0.00468 | -0.0715 | 193.141
4.5 | 0.9597 | 0.00507 | -0.0717 | 189.2899
5 | 1.0158 | 0.00541 | -0.0719 | 187.7634
5.5 | 1.0633 | 0.00608 | -0.0706 | 174.8849
6 | 1.1082 | 0.00674 | -0.0688 | 164.4214
6.5 | 1.1499 | 0.00738 | -0.0664 | 155.813
7.5 | 1.1744 | 0.00927 | -0.051 | 126.6882
8 | 1.1882 | 0.01058 | -0.0448 | 112.3062
8.5 | 1.1976 | 0.01234 | -0.0385 | 97.0502
9 | 1.2147 | 0.01402 | -0.0338 | 86.6405
9.5 | 1.222 | 0.01632 | -0.0283 | 74.8775
10 | 1.2483 | 0.01787 | -0.0254 | 69.8545
10.5 | 1.2736 | 0.01956 | -0.0225 | 65.1125
11 | 1.2986 | 0.02132 | -0.0197 | 60.9099
11.5 | 1.3224 | 0.02307 | -0.0168 | 57.3212
12 | 1.4067 | 0.02552 | -0.027 | 55.1215
13 | 1.4783 | 0.03057 | -0.0279 | 48.3579
13.5 | 1.5025 | 0.03317 | -0.0264 | 45.297
14 | 1.5235 | 0.03611 | -0.0248 | 42.1905
14.5 | 1.5462 | 0.0389 | -0.0233 | 39.7481
15 | 1.5665 | 0.04199 | -0.0219 | 37.3065
15.5 | 1.5813 | 0.04556 | -0.0204 | 34.7081
16 | 1.5951 | 0.04926 | -0.019 | 32.3812
16.5 | 1.6092 | 0.05305 | -0.0177 | 30.3336
17 | 1.6206 | 0.05704 | -0.0164 | 28.4116
17.5 | 1.6284 | 0.06144 | -0.0152 | 26.5039
18 | 1.6362 | 0.06578 | -0.014 | 24.8738
18.5 | 1.6368 | 0.07064 | -0.0125 | 23.171
19 | 1.6335 | 0.0749 | -0.0096 | 21.8091
19.5 | 1.625 | 0.07934 | -0.0063 | 20.4815
20 | 1.628 | 0.08509 | -0.007 | 19.1327

## 127. Re 14M Mach 0.50 (1)
BIGFOIL.COM POLAR EXPORT
NACA65-618 a=0.2
NACA65-618 a=0.2 |  |  |  | Cl Max: | 1.543 | at alpha= | 9.5 | deg
JavaFoil+Calcfoil stall+Eppler ext transition |  |  |  | L/D Max: | 117.08 | at alpha= | 5 | deg
Re: | 14000000 |  |  | Cd Min: | 0.0059 | at alpha= | 0 | deg
Mach: | 0.5 |  |  | Cl=0 at alpha= | -3.2746 | deg
|  |  |  | @ Cl=0.1, Cd= | 0.0067361
|  |  |  | @ Cl=0.4, Cd= | 0.0065504
|  |  |  | @ Cl=0.6, Cd= | 0.0064596
alpha (deg) | Cl | Cd | Cm | Cl/Cd
-20 | -0.955 | 0.16819 | -0.015 | -5.678
-19.5 | -0.927 | 0.15839 | -0.015 | -5.85
-19 | -0.901 | 0.14653 | -0.016 | -6.152
-18.5 | -0.874 | 0.13817 | -0.017 | -6.322
-18 | -0.844 | 0.13336 | -0.017 | -6.329
-17.5 | -0.813 | 0.15215 | -0.016 | -5.341
-17 | -0.786 | 0.12347 | -0.017 | -6.367
-16.5 | -0.758 | 0.1155 | -0.018 | -6.566
-16 | -0.729 | 0.1173 | -0.018 | -6.214
-15.5 | -0.702 | 0.1063 | -0.019 | -6.601
-15 | -0.673 | 0.10051 | -0.019 | -6.694
-14.5 | -0.647 | 0.09177 | -0.02 | -7.046
-14 | -0.621 | 0.08293 | -0.022 | -7.492
-13.5 | -0.593 | 0.07821 | -0.023 | -7.583
-13 | -0.574 | 0.06432 | -0.026 | -8.93
-12.5 | -0.527 | 0.08831 | -0.019 | -5.972
-12 | -0.499 | 0.0796 | -0.02 | -6.27
-11.5 | -0.472 | 0.0719 | -0.022 | -6.564
-11 | -0.445 | 0.06514 | -0.023 | -6.833
-10.5 | -0.419 | 0.0585 | -0.026 | -7.16
-10 | -0.457 | 0.01379 | -0.041 | -33.168
-9.5 | -0.434 | 0.01075 | -0.043 | -40.4
-9 | -0.327 | 0.06008 | -0.021 | -5.441
-8.5 | -0.298 | 0.0589 | -0.022 | -5.066
-8 | -0.27 | 0.05296 | -0.023 | -5.103
-7.5 | -0.358 | 0.04772 | -0.025 | -7.502
-7 | -0.371 | 0.04185 | -0.029 | -8.854
-6.5 | -0.419 | 0.00883 | -0.049 | -47.464
-6 | -0.365 | 0.0083 | -0.05 | -44.035
-5.5 | -0.304 | 0.00791 | -0.051 | -38.408
-5 | -0.239 | 0.00728 | -0.052 | -32.804
-4.5 | -0.171 | 0.00711 | -0.054 | -24.11
-4 | -0.102 | 0.00697 | -0.055 | -14.685
-3.5 | -0.032 | 0.00682 | -0.056 | -4.692
-3 | 0.039 | 0.00677 | -0.057 | 5.772
-2.5 | 0.111 | 0.00673 | -0.058 | 16.437
-2 | 0.182 | 0.00666 | -0.059 | 27.392
-1.5 | 0.255 | 0.00663 | -0.06 | 38.502
-1 | 0.327 | 0.00678 | -0.061 | 48.271
-0.5 | 0.399 | 0.00656 | -0.062 | 60.866
0 | 0.468 | 0.0059 | -0.063 | 79.244
0.5 | 0.538 | 0.00619 | -0.064 | 86.792
1 | 0.607 | 0.00649 | -0.065 | 93.622
1.5 | 0.677 | 0.00681 | -0.065 | 99.452
2 | 0.74 | 0.00717 | -0.066 | 103.13
2.5 | 0.808 | 0.00758 | -0.067 | 106.61
3 | 0.875 | 0.00806 | -0.068 | 108.514
3.5 | 0.941 | 0.0085 | -0.069 | 110.699
4 | 1.008 | 0.00889 | -0.07 | 113.423
4.5 | 1.074 | 0.00929 | -0.071 | 115.645
5 | 1.139 | 0.00973 | -0.072 | 117.08
5.5 | 1.204 | 0.01032 | -0.073 | 116.625
6 | 1.268 | 0.0109 | -0.074 | 116.307
6.5 | 1.328 | 0.01216 | -0.075 | 109.244
7 | 1.383 | 0.01344 | -0.076 | 102.929
7.5 | 1.431 | 0.0169 | -0.076 | 84.669
8 | 1.476 | 0.01833 | -0.077 | 80.506
8.5 | 1.512 | 0.01958 | -0.078 | 77.208
9 | 1.536 | 0.02101 | -0.079 | 73.13
9.5 | 1.543 | 0.02265 | -0.08 | 68.136
10 | 1.522 | 0.02459 | -0.081 | 61.898
10.5 | 1.441 | 0.02683 | -0.081 | 53.729
11 | 0.939 | 0.0297 | -0.082 | 31.598
11.5 | 0.966 | 0.03421 | -0.083 | 28.239
12 | 0.998 | 0.03415 | -0.084 | 29.216
12.5 | 1.025 | 0.0383 | -0.084 | 26.763
13 | 1.056 | 0.03862 | -0.085 | 27.342
13.5 | 1.083 | 0.04269 | -0.086 | 25.379
14 | 1.109 | 0.04783 | -0.086 | 23.185
14.5 | 1.139 | 0.04843 | -0.087 | 23.524

## 128. Re 14M Mach 0.50 (2)
BIGFOIL.COM POLAR EXPORT
NACA65-618 a=0.2
NACA65-618 a=0.2 |  |  |  | Cl Max: | 1.4743 | at alpha= | 14.5 | deg
XFOIL ncrit=9 |  |  |  | L/D Max: | 203.106 | at alpha= | 3.5 | deg
Re: | 14000000 |  |  | Cd Min: | 0.16398 | at alpha= | 19.5 | deg
Mach: | 0.5 |  |  | Cl=0 at alpha= | -3.5175 | deg
|  |  |  | @ Cl=0.1, Cd= | 0.0058407
|  |  |  | @ Cl=0.4, Cd= | 0.0054715
|  |  |  | @ Cl=0.6, Cd= | 0.0046295
alpha (deg) | Cl | Cd | Cm | Cl/Cd
-8 | -0.6166 | 0.00997 | -0.0811 | -61.8455
-7.5 | -0.5512 | 0.00913 | -0.0771 | -60.3724
-7 | -0.4866 | 0.00835 | -0.0737 | -58.2754
-6.5 | -0.4187 | 0.00782 | -0.0712 | -53.5422
-6 | -0.3506 | 0.00736 | -0.0692 | -47.6359
-5.5 | -0.2836 | 0.00684 | -0.0676 | -41.462
-5 | -0.2118 | 0.00659 | -0.067 | -32.1396
-4.5 | -0.1405 | 0.00638 | -0.0667 | -22.0219
-4 | -0.069 | 0.00621 | -0.0668 | -11.1111
-3.5 | 0.0025 | 0.00603 | -0.0672 | 0.41459
-3 | 0.0739 | 0.00587 | -0.0677 | 12.5894
-2.5 | 0.1451 | 0.00579 | -0.0685 | 25.0604
-2 | 0.2163 | 0.00566 | -0.0694 | 38.2155
-1.5 | 0.2876 | 0.00559 | -0.0704 | 51.449
-1 | 0.3584 | 0.00553 | -0.0715 | 64.8101
-0.5 | 0.4295 | 0.00543 | -0.0727 | 79.0976
0 | 0.4987 | 0.0053 | -0.0736 | 94.0943
0.5 | 0.5681 | 0.00508 | -0.0747 | 111.8307
1 | 0.6297 | 0.00421 | -0.0748 | 149.5724
1.5 | 0.701 | 0.00418 | -0.0761 | 167.7033
2 | 0.7721 | 0.00426 | -0.0773 | 181.2441
2.5 | 0.8424 | 0.00441 | -0.0783 | 191.0204
3 | 0.9125 | 0.0046 | -0.0791 | 198.3696
3.5 | 0.981 | 0.00483 | -0.0796 | 203.1056
4 | 1.0458 | 0.00518 | -0.0793 | 201.8919
4.5 | 1.1086 | 0.00554 | -0.0785 | 200.1083
5 | 1.1636 | 0.00605 | -0.0762 | 192.3306
5.5 | 1.2138 | 0.00654 | -0.073 | 185.5963
6 | 1.2171 | 0.00755 | -0.0616 | 161.2053
6.5 | 1.2216 | 0.00924 | -0.0522 | 132.2078
7 | 1.2487 | 0.0107 | -0.0465 | 116.7009
7.5 | 1.2487 | 0.01331 | -0.0382 | 93.8167
8 | 1.2366 | 0.01673 | -0.0295 | 73.9151
8.5 | 1.232 | 0.02019 | -0.0225 | 61.0203
9.5 | 1.216 | 0.02854 | -0.0103 | 42.6069
10 | 1.2239 | 0.03237 | -0.0064 | 37.8097
10.5 | 1.2457 | 0.03553 | -0.0034 | 35.0605
11 | 1.2695 | 0.03869 | -0.0007 | 32.8121
11.5 | 1.2913 | 0.04174 | 0.0025 | 30.9368
12 | 1.3793 | 0.04706 | -0.009 | 29.3094
12.5 | 1.3985 | 0.05065 | -0.0058 | 27.6111
13 | 1.436 | 0.05539 | -0.0073 | 25.9253
13.5 | 1.4533 | 0.05964 | -0.0048 | 24.3679
14 | 1.466 | 0.06429 | -0.0024 | 22.8029
14.5 | 1.4743 | 0.06911 | 0.0004 | 21.3327
15 | 1.4693 | 0.07373 | 0.0053 | 19.9281
15.5 | 1.4681 | 0.07943 | 0.0078 | 18.4829
16 | 1.4674 | 0.08644 | 0.0079 | 16.9759
16.5 | 1.4582 | 0.09492 | 0.0066 | 15.3624
17 | 1.4413 | 0.10469 | 0.0039 | 13.7673
17.5 | 1.4171 | 0.11575 | -0.0003 | 12.2428
18 | 1.3941 | 0.12717 | -0.0054 | 10.9625
18.5 | 1.3693 | 0.13914 | -0.0115 | 9.8412
19 | 1.3443 | 0.15149 | -0.0185 | 8.8739
19.5 | 1.3215 | 0.16398 | -0.0261 | 8.0589

## 129. Re 16M Mach 0.00 (1)
BIGFOIL.COM POLAR EXPORT
NACA65-618 a=0.2
NACA65-618 a=0.2 |  |  |  | Cl Max: | 1.701 | at alpha= | 14.5 | deg
JavaFoil+Calcfoil stall+Eppler ext transition |  |  |  | L/D Max: | 134.52 | at alpha= | 5.5 | deg
Re: | 16000000 |  |  | Cd Min: | 0.00537 | at alpha= | 0 | deg
Mach: | 0 |  |  | Cl=0 at alpha= | -3.2742 | deg
|  |  |  | @ Cl=0.1, Cd= | 0.0061855
|  |  |  | @ Cl=0.4, Cd= | 0.0054629
|  |  |  | @ Cl=0.6, Cd= | 0.0060615
alpha (deg) | Cl | Cd | Cm | Cl/Cd
-17 | -0.644 | 0.11913 | -0.014 | -5.409
-16.5 | -0.657 | 0.1136 | -0.015 | -5.782
-16 | -0.669 | 0.10433 | -0.016 | -6.416
-15.5 | -0.679 | 0.09857 | -0.017 | -6.888
-15 | -0.687 | 0.09213 | -0.017 | -7.454
-14.5 | -0.689 | 0.08939 | -0.018 | -7.713
-14 | -0.692 | 0.08386 | -0.018 | -8.251
-13.5 | -0.692 | 0.07847 | -0.019 | -8.815
-13 | -0.692 | 0.07021 | -0.021 | -9.855
-12.5 | -0.69 | 0.06197 | -0.023 | -11.133
-12 | -0.787 | 0.01336 | -0.032 | -58.887
-11.5 | -0.779 | 0.01124 | -0.034 | -69.335
-11 | -0.763 | 0.0102 | -0.035 | -74.771
-10.5 | -0.738 | 0.01002 | -0.036 | -73.665
-10 | -0.714 | 0.00928 | -0.037 | -76.934
-9.5 | -0.678 | 0.00883 | -0.038 | -76.765
-9 | -0.637 | 0.00852 | -0.038 | -74.8
-8.5 | -0.593 | 0.00816 | -0.039 | -72.707
-8 | -0.546 | 0.0079 | -0.04 | -69.124
-7.5 | -0.496 | 0.0077 | -0.041 | -64.336
-7 | -0.443 | 0.00746 | -0.042 | -59.363
-6.5 | -0.388 | 0.00694 | -0.043 | -55.869
-6 | -0.33 | 0.00674 | -0.044 | -48.974
-5.5 | -0.271 | 0.00667 | -0.045 | -40.619
-5 | -0.211 | 0.00656 | -0.045 | -32.186
-4.5 | -0.15 | 0.00647 | -0.046 | -23.269
-4 | -0.089 | 0.00635 | -0.047 | -14.079
-3.5 | -0.028 | 0.00626 | -0.048 | -4.452
-3 | 0.034 | 0.00624 | -0.049 | 5.45
-2.5 | 0.096 | 0.00619 | -0.05 | 15.511
-2 | 0.158 | 0.00612 | -0.051 | 25.86
-1.5 | 0.221 | 0.00625 | -0.052 | 35.414
-1 | 0.283 | 0.00632 | -0.053 | 44.856
-0.5 | 0.346 | 0.00609 | -0.054 | 56.763
0 | 0.408 | 0.00537 | -0.055 | 76.056
0.5 | 0.47 | 0.00556 | -0.056 | 84.511
1 | 0.532 | 0.00577 | -0.057 | 92.25
1.5 | 0.595 | 0.00604 | -0.058 | 98.469
2 | 0.653 | 0.00629 | -0.059 | 103.832
2.5 | 0.711 | 0.00641 | -0.059 | 110.957
3 | 0.771 | 0.00662 | -0.06 | 116.434
3.5 | 0.83 | 0.00685 | -0.061 | 121.134
4 | 0.889 | 0.00708 | -0.062 | 125.474
4.5 | 0.948 | 0.00729 | -0.063 | 129.92
5 | 1.006 | 0.00759 | -0.063 | 132.542
5.5 | 1.064 | 0.00791 | -0.064 | 134.52
6 | 1.121 | 0.00836 | -0.065 | 134.05
6.5 | 1.176 | 0.00905 | -0.066 | 129.995
7 | 1.23 | 0.00969 | -0.067 | 126.905
7.5 | 1.282 | 0.01038 | -0.067 | 123.482
8 | 1.329 | 0.01232 | -0.068 | 107.865
8.5 | 1.377 | 0.01308 | -0.069 | 105.284
9 | 1.423 | 0.0137 | -0.07 | 103.867
9.5 | 1.467 | 0.01439 | -0.071 | 101.962
10 | 1.508 | 0.01509 | -0.071 | 99.929
10.5 | 1.546 | 0.01587 | -0.072 | 97.437
11 | 1.582 | 0.01674 | -0.073 | 94.482
11.5 | 1.614 | 0.01761 | -0.074 | 91.659
12 | 1.64 | 0.01862 | -0.074 | 88.063
12.5 | 1.662 | 0.01953 | -0.075 | 85.073
13 | 1.679 | 0.02069 | -0.076 | 81.141
13.5 | 1.691 | 0.02179 | -0.077 | 77.635
14 | 1.7 | 0.02296 | -0.077 | 74.018
14.5 | 1.701 | 0.0243 | -0.078 | 70.008
15 | 1.695 | 0.02574 | -0.079 | 65.846
15.5 | 1.684 | 0.02732 | -0.08 | 61.626
16 | 1.668 | 0.02904 | -0.08 | 57.424
16.5 | 1.647 | 0.03108 | -0.081 | 52.971
17 | 1.621 | 0.03316 | -0.081 | 48.898
17.5 | 1.593 | 0.03515 | -0.082 | 45.317
18 | 1.56 | 0.03763 | -0.083 | 41.471
18.5 | 1.524 | 0.04 | -0.083 | 38.093
19 | 1.479 | 0.0429 | -0.084 | 34.481
19.5 | 1.433 | 0.04604 | -0.084 | 31.122

## 130. Re 16M Mach 0.00 (2)
BIGFOIL.COM POLAR EXPORT
NACA65-618 a=0.2
NACA65-618 a=0.2 |  |  |  | Cl Max: | 1.7215 | at alpha= | 20 | deg
XFOIL ncrit=9 |  |  |  | L/D Max: | 184.146 | at alpha= | 3.5 | deg
Re: | 16000000 |  |  | Cd Min: | 0.06688 | at alpha= | 20 | deg
Mach: | 0 |  |  | Cl=0 at alpha= | -3.4207 | deg
|  |  |  | @ Cl=0.1, Cd= | 0.0054122
|  |  |  | @ Cl=0.4, Cd= | 0.0049788
|  |  |  | @ Cl=0.6, Cd= | 0.0038883
alpha (deg) | Cl | Cd | Cm | Cl/Cd
-19.5 | -1.4182 | 0.02721 | -0.0849 | -52.1205
-19 | -1.3995 | 0.0252 | -0.0831 | -55.5357
-18.5 | -1.3861 | 0.02295 | -0.0806 | -60.3965
-18 | -1.3642 | 0.02136 | -0.0783 | -63.867
-17.5 | -1.3461 | 0.01959 | -0.0752 | -68.7136
-17 | -1.3205 | 0.01834 | -0.0725 | -72.0011
-16.5 | -1.2928 | 0.01729 | -0.0697 | -74.7715
-16 | -1.2667 | 0.01614 | -0.0663 | -78.482
-15.5 | -1.2385 | 0.01521 | -0.0629 | -81.4267
-15 | -1.2096 | 0.01444 | -0.0591 | -83.7673
-14.5 | -1.1795 | 0.01377 | -0.0552 | -85.6572
-14 | -1.1383 | 0.01305 | -0.0533 | -87.2261
-13.5 | -1.0948 | 0.01235 | -0.0518 | -88.6478
-13 | -1.0486 | 0.01176 | -0.0507 | -89.1667
-12.5 | -1.0003 | 0.01123 | -0.0498 | -89.0739
-12 | -0.9516 | 0.01067 | -0.049 | -89.1846
-11.5 | -0.9014 | 0.01017 | -0.0484 | -88.6332
-11 | -0.8515 | 0.00959 | -0.0478 | -88.7904
-10.5 | -0.7991 | 0.00919 | -0.0476 | -86.9532
-10 | -0.7461 | 0.00877 | -0.0474 | -85.0741
-8.5 | -0.5821 | 0.00781 | -0.0478 | -74.5327
-8 | -0.5268 | 0.00748 | -0.048 | -70.4278
-7.5 | -0.4726 | 0.00705 | -0.0481 | -67.0355
-7 | -0.4181 | 0.00662 | -0.0482 | -63.1571
-6.5 | -0.3604 | 0.00643 | -0.0488 | -56.0498
-6 | -0.3023 | 0.00625 | -0.0496 | -48.368
-5.5 | -0.2444 | 0.00608 | -0.0503 | -40.1974
-5 | -0.1859 | 0.00595 | -0.0511 | -31.2437
-4.5 | -0.127 | 0.00581 | -0.052 | -21.8589
-4 | -0.0683 | 0.00568 | -0.0529 | -12.0246
-3.5 | -0.0094 | 0.00559 | -0.0538 | -1.6816
-3 | 0.0499 | 0.00548 | -0.0548 | 9.1058
-2.5 | 0.109 | 0.0054 | -0.0558 | 20.1852
-2 | 0.1684 | 0.00533 | -0.0569 | 31.5947
-1.5 | 0.2277 | 0.00525 | -0.058 | 43.3714
-1 | 0.2868 | 0.00521 | -0.059 | 55.048
-0.5 | 0.3459 | 0.00509 | -0.0601 | 67.9568
0 | 0.4043 | 0.00497 | -0.0611 | 81.3481
0.5 | 0.463 | 0.00478 | -0.0622 | 96.8619
1 | 0.5165 | 0.00397 | -0.0627 | 130.1008
1.5 | 0.5757 | 0.00388 | -0.0639 | 148.3763
2 | 0.6346 | 0.0039 | -0.0651 | 162.7179
2.5 | 0.6933 | 0.004 | -0.0662 | 173.325
3 | 0.7517 | 0.00413 | -0.0673 | 182.0097
3.5 | 0.8084 | 0.00439 | -0.0681 | 184.1458
4 | 0.8635 | 0.00472 | -0.0686 | 182.9449
4.5 | 0.9186 | 0.00502 | -0.0692 | 182.988
5 | 0.9714 | 0.00543 | -0.0694 | 178.895
5.5 | 1.0172 | 0.00613 | -0.0684 | 165.938
6 | 1.0659 | 0.00661 | -0.0679 | 161.2557
6.5 | 1.1048 | 0.00739 | -0.0657 | 149.4993
7 | 1.1438 | 0.00801 | -0.0634 | 142.7965
8 | 1.182 | 0.00946 | -0.0514 | 124.9471
8.5 | 1.1952 | 0.01064 | -0.0453 | 112.3308
9 | 1.2147 | 0.01185 | -0.0408 | 102.5063
9.5 | 1.2342 | 0.01322 | -0.0366 | 93.3585
10 | 1.2629 | 0.01433 | -0.034 | 88.1298
10.5 | 1.2899 | 0.01558 | -0.0313 | 82.792
11 | 1.3157 | 0.01693 | -0.0286 | 77.7141
11.5 | 1.3425 | 0.01828 | -0.0263 | 73.4409
12 | 1.3643 | 0.01978 | -0.0233 | 68.9737
12.5 | 1.4239 | 0.02138 | -0.0283 | 66.5996
13 | 1.4653 | 0.02329 | -0.0299 | 62.9154
13.5 | 1.5165 | 0.02538 | -0.0338 | 59.7518
14 | 1.5434 | 0.02772 | -0.0333 | 55.6782
14.5 | 1.5672 | 0.03002 | -0.0321 | 52.2052
15 | 1.5899 | 0.03246 | -0.031 | 48.9803
15.5 | 1.6096 | 0.03518 | -0.0299 | 45.7533
16 | 1.6283 | 0.03796 | -0.0287 | 42.8952
16.5 | 1.6473 | 0.04082 | -0.0277 | 40.3552
17 | 1.6633 | 0.04398 | -0.0268 | 37.8195
17.5 | 1.6762 | 0.04743 | -0.0258 | 35.3405
18 | 1.6895 | 0.05093 | -0.0249 | 33.173
18.5 | 1.6973 | 0.0549 | -0.024 | 30.9162
19 | 1.7078 | 0.05865 | -0.0232 | 29.1185
19.5 | 1.7168 | 0.06258 | -0.0225 | 27.4337
20 | 1.7215 | 0.06688 | -0.0218 | 25.7401

## 131. Re 16M Mach 0.10 (1)
BIGFOIL.COM POLAR EXPORT
NACA65-618 a=0.2
NACA65-618 a=0.2 |  |  |  | Cl Max: | 1.693 | at alpha= | 14 | deg
JavaFoil+Calcfoil stall+Eppler ext transition |  |  |  | L/D Max: | 134.128 | at alpha= | 5.5 | deg
Re: | 16000000 |  |  | Cd Min: | 0.00537 | at alpha= | 0 | deg
Mach: | 0.1 |  |  | Cl=0 at alpha= | -3.2742 | deg
|  |  |  | @ Cl=0.1, Cd= | 0.006179
|  |  |  | @ Cl=0.4, Cd= | 0.0054954
|  |  |  | @ Cl=0.6, Cd= | 0.0060307
alpha (deg) | Cl | Cd | Cm | Cl/Cd
-16.5 | -0.621 | 0.11496 | -0.015 | -5.403
-16 | -0.637 | 0.10631 | -0.016 | -5.989
-15.5 | -0.648 | 0.10362 | -0.016 | -6.25
-15 | -0.66 | 0.09403 | -0.017 | -7.023
-14.5 | -0.667 | 0.0903 | -0.017 | -7.386
-14 | -0.673 | 0.08472 | -0.018 | -7.941
-13.5 | -0.675 | 0.08003 | -0.019 | -8.429
-13 | -0.675 | 0.07341 | -0.02 | -9.2
-12.5 | -0.674 | 0.06613 | -0.022 | -10.194
-12 | -0.765 | 0.01603 | -0.032 | -47.727
-11.5 | -0.767 | 0.01199 | -0.033 | -63.98
-11 | -0.754 | 0.01103 | -0.035 | -68.399
-10.5 | -0.733 | 0.01024 | -0.036 | -71.656
-10 | -0.712 | 0.00929 | -0.037 | -76.636
-9.5 | -0.677 | 0.0089 | -0.038 | -76.019
-9 | -0.638 | 0.00854 | -0.039 | -74.619
-8.5 | -0.594 | 0.00825 | -0.04 | -71.984
-8 | -0.547 | 0.00792 | -0.04 | -69.112
-7.5 | -0.497 | 0.00775 | -0.041 | -64.139
-7 | -0.444 | 0.00747 | -0.042 | -59.467
-6.5 | -0.389 | 0.00693 | -0.043 | -56.147
-6 | -0.331 | 0.0068 | -0.044 | -48.76
-5.5 | -0.272 | 0.00669 | -0.045 | -40.668
-5 | -0.212 | 0.00657 | -0.046 | -32.244
-4.5 | -0.151 | 0.00645 | -0.047 | -23.43
-4 | -0.09 | 0.00634 | -0.048 | -14.166
-3.5 | -0.028 | 0.00634 | -0.048 | -4.417
-3 | 0.034 | 0.00624 | -0.049 | 5.472
-2.5 | 0.097 | 0.00618 | -0.05 | 15.61
-2 | 0.159 | 0.00616 | -0.051 | 25.794
-1.5 | 0.222 | 0.00622 | -0.052 | 35.729
-1 | 0.285 | 0.00634 | -0.053 | 44.924
-0.5 | 0.347 | 0.00616 | -0.054 | 56.368
0 | 0.41 | 0.00537 | -0.055 | 76.351
0.5 | 0.473 | 0.00557 | -0.056 | 84.815
1 | 0.535 | 0.00575 | -0.057 | 92.993
1.5 | 0.598 | 0.00602 | -0.058 | 99.185
2 | 0.656 | 0.00633 | -0.059 | 103.782
2.5 | 0.714 | 0.00642 | -0.059 | 111.258
3 | 0.774 | 0.00667 | -0.06 | 116.116
3.5 | 0.834 | 0.0069 | -0.061 | 120.85
4 | 0.893 | 0.00712 | -0.062 | 125.419
4.5 | 0.952 | 0.00736 | -0.063 | 129.392
5 | 1.01 | 0.00767 | -0.064 | 131.785
5.5 | 1.068 | 0.00797 | -0.065 | 134.128
6 | 1.126 | 0.00843 | -0.065 | 133.592
6.5 | 1.181 | 0.00913 | -0.066 | 129.39
7 | 1.235 | 0.00979 | -0.067 | 126.11
7.5 | 1.287 | 0.01049 | -0.068 | 122.654
8 | 1.334 | 0.01245 | -0.068 | 107.185
8.5 | 1.382 | 0.01322 | -0.069 | 104.54
9 | 1.428 | 0.01385 | -0.07 | 103.092
9.5 | 1.472 | 0.01456 | -0.071 | 101.092
10 | 1.513 | 0.0153 | -0.072 | 98.854
10.5 | 1.551 | 0.0161 | -0.072 | 96.287
11 | 1.585 | 0.01699 | -0.073 | 93.284
11.5 | 1.617 | 0.01789 | -0.074 | 90.362
12 | 1.641 | 0.01891 | -0.075 | 86.779
12.5 | 1.661 | 0.01985 | -0.076 | 83.697
13 | 1.677 | 0.02098 | -0.076 | 79.904
13.5 | 1.687 | 0.02217 | -0.077 | 76.107
14 | 1.693 | 0.02341 | -0.078 | 72.312
14.5 | 1.691 | 0.02475 | -0.079 | 68.338
15 | 1.682 | 0.02625 | -0.079 | 64.064
15.5 | 1.666 | 0.02814 | -0.08 | 59.221
16 | 1.646 | 0.02987 | -0.081 | 55.109
16.5 | 1.62 | 0.03187 | -0.081 | 50.846
17 | 1.591 | 0.03407 | -0.082 | 46.683
17.5 | 1.556 | 0.03654 | -0.082 | 42.588
18 | 1.519 | 0.03878 | -0.083 | 39.166
18.5 | 1.476 | 0.04168 | -0.083 | 35.409
19 | 1.425 | 0.04486 | -0.084 | 31.774

## 132. Re 16M Mach 0.10 (2)
BIGFOIL.COM POLAR EXPORT
NACA65-618 a=0.2
NACA65-618 a=0.2 |  |  |  | Cl Max: | 1.7108 | at alpha= | 20 | deg
XFOIL ncrit=9 |  |  |  | L/D Max: | 185.868 | at alpha= | 3.5 | deg
Re: | 16000000 |  |  | Cd Min: | 0.0698 | at alpha= | 20 | deg
Mach: | 0.1 |  |  | Cl=0 at alpha= | -3.4238 | deg
|  |  |  | @ Cl=0.1, Cd= | 0.0054235
|  |  |  | @ Cl=0.4, Cd= | 0.0049859
|  |  |  | @ Cl=0.6, Cd= | 0.0038969
alpha (deg) | Cl | Cd | Cm | Cl/Cd
-20 | -1.373 | 0.03595 | -0.0916 | -38.1919
-19.5 | -1.3934 | 0.03049 | -0.09 | -45.7002
-19 | -1.3784 | 0.028 | -0.0884 | -49.2286
-18.5 | -1.3713 | 0.02514 | -0.0859 | -54.5465
-18 | -1.3519 | 0.02322 | -0.0836 | -58.2214
-17.5 | -1.3388 | 0.02101 | -0.0803 | -63.722
-17 | -1.3153 | 0.01955 | -0.0774 | -67.2788
-16.5 | -1.2887 | 0.01833 | -0.0745 | -70.3055
-16 | -1.2649 | 0.01696 | -0.0709 | -74.5814
-15.5 | -1.2375 | 0.01589 | -0.0674 | -77.8792
-15 | -1.2081 | 0.015 | -0.0636 | -80.54
-14.5 | -1.1811 | 0.0142 | -0.0591 | -83.1761
-14 | -1.1434 | 0.01347 | -0.0563 | -84.8849
-13.5 | -1.1007 | 0.0127 | -0.0544 | -86.6693
-13 | -1.0547 | 0.01205 | -0.053 | -87.527
-12.5 | -1.0065 | 0.01147 | -0.0519 | -87.7507
-12 | -0.9578 | 0.01088 | -0.0508 | -88.0331
-11.5 | -0.9073 | 0.01034 | -0.0501 | -87.7466
-11 | -0.8568 | 0.00976 | -0.0493 | -87.7869
-10.5 | -0.8041 | 0.00934 | -0.0489 | -86.0921
-10 | -0.7512 | 0.00887 | -0.0485 | -84.69
-9.5 | -0.6967 | 0.0085 | -0.0484 | -81.9647
-8.5 | -0.5858 | 0.00787 | -0.0486 | -74.4346
-8 | -0.53 | 0.00753 | -0.0488 | -70.3851
-7.5 | -0.4743 | 0.00719 | -0.0489 | -65.9666
-7 | -0.4207 | 0.00666 | -0.0488 | -63.1682
-6.5 | -0.3626 | 0.00645 | -0.0494 | -56.2171
-6 | -0.3041 | 0.00627 | -0.0501 | -48.5008
-5.5 | -0.2458 | 0.0061 | -0.0507 | -40.2951
-5 | -0.1869 | 0.00596 | -0.0515 | -31.3591
-4.5 | -0.1275 | 0.00583 | -0.0524 | -21.8696
-4 | -0.0684 | 0.00569 | -0.0533 | -12.0211
-3.5 | -0.0091 | 0.0056 | -0.0542 | -1.625
-3 | 0.0506 | 0.00549 | -0.0552 | 9.2168
-2.5 | 0.11 | 0.00541 | -0.0562 | 20.3327
-2 | 0.1698 | 0.00534 | -0.0573 | 31.7978
-1.5 | 0.2295 | 0.00525 | -0.0584 | 43.7143
-1 | 0.289 | 0.00521 | -0.0594 | 55.4702
-0.5 | 0.3484 | 0.0051 | -0.0605 | 68.3137
0 | 0.4072 | 0.00497 | -0.0615 | 81.9316
0.5 | 0.4663 | 0.00479 | -0.0626 | 97.3486
1 | 0.5201 | 0.00397 | -0.0631 | 131.0076
1.5 | 0.5796 | 0.00389 | -0.0643 | 148.9974
2 | 0.6389 | 0.00391 | -0.0655 | 163.4015
2.5 | 0.698 | 0.004 | -0.0666 | 174.5
3 | 0.7569 | 0.00413 | -0.0677 | 183.2688
3.5 | 0.8141 | 0.00438 | -0.0685 | 185.8676
4 | 0.8693 | 0.00474 | -0.069 | 183.3966
4.5 | 0.9248 | 0.00503 | -0.0696 | 183.8569
5 | 0.9779 | 0.00544 | -0.0698 | 179.761
5.5 | 1.0238 | 0.00614 | -0.0687 | 166.7427
6 | 1.0722 | 0.00664 | -0.0681 | 161.4759
6.5 | 1.1111 | 0.00741 | -0.0657 | 149.946
7 | 1.1483 | 0.00807 | -0.063 | 142.2924
8 | 1.1819 | 0.00962 | -0.0501 | 122.8586
8.5 | 1.1959 | 0.01085 | -0.0442 | 110.2212
9 | 1.2151 | 0.01213 | -0.0397 | 100.1731
9.5 | 1.2333 | 0.01361 | -0.0353 | 90.6172
10 | 1.2627 | 0.01474 | -0.0328 | 85.6649
10.5 | 1.2901 | 0.01602 | -0.0301 | 80.5306
11 | 1.3154 | 0.01744 | -0.0274 | 75.4243
11.5 | 1.3421 | 0.01885 | -0.025 | 71.1989
12 | 1.3636 | 0.02039 | -0.0219 | 66.8759
12.5 | 1.4527 | 0.02233 | -0.0333 | 65.056
13 | 1.466 | 0.02424 | -0.029 | 60.4785
13.5 | 1.517 | 0.02646 | -0.0329 | 57.3318
14 | 1.5429 | 0.02885 | -0.0321 | 53.4801
14.5 | 1.568 | 0.03108 | -0.031 | 50.4505
15 | 1.5905 | 0.03361 | -0.0298 | 47.3222
15.5 | 1.6086 | 0.03652 | -0.0285 | 44.0471
16 | 1.6258 | 0.03955 | -0.0273 | 41.1075
16.5 | 1.6432 | 0.04265 | -0.0263 | 38.5275
17 | 1.6589 | 0.04588 | -0.0252 | 36.1574
17.5 | 1.6722 | 0.04937 | -0.0242 | 33.8708
18 | 1.6868 | 0.05278 | -0.0234 | 31.9591
18.5 | 1.6937 | 0.05692 | -0.0224 | 29.7558
19 | 1.7014 | 0.06107 | -0.0216 | 27.8598
19.5 | 1.7073 | 0.06535 | -0.0208 | 26.1255
20 | 1.7108 | 0.0698 | -0.0199 | 24.51

## 133. Re 16M Mach 0.25 (1)
BIGFOIL.COM POLAR EXPORT
NACA65-618 a=0.2
NACA65-618 a=0.2 |  |  |  | Cl Max: | 1.651 | at alpha= | 13 | deg
JavaFoil+Calcfoil stall+Eppler ext transition |  |  |  | L/D Max: | 131.275 | at alpha= | 5.5 | deg
Re: | 16000000 |  |  | Cd Min: | 0.00548 | at alpha= | 0 | deg
Mach: | 0.25 |  |  | Cl=0 at alpha= | -3.2734 | deg
|  |  |  | @ Cl=0.1, Cd= | 0.00625
|  |  |  | @ Cl=0.4, Cd= | 0.0057359
|  |  |  | @ Cl=0.6, Cd= | 0.0061422
alpha (deg) | Cl | Cd | Cm | Cl/Cd
-15 | -0.429 | 0.1069 | -0.015 | -4.009
-14.5 | -0.468 | 0.09886 | -0.016 | -4.737
-14 | -0.503 | 0.09224 | -0.017 | -5.454
-13.5 | -0.532 | 0.08657 | -0.018 | -6.15
-13 | -0.556 | 0.08232 | -0.018 | -6.748
-12.5 | -0.573 | 0.07754 | -0.019 | -7.391
-12 | -0.587 | 0.06985 | -0.021 | -8.4
-11.5 | -0.591 | 0.06591 | -0.021 | -8.971
-11 | -0.594 | 0.05776 | -0.024 | -10.291
-10.5 | -0.588 | 0.05299 | -0.025 | -11.097
-10 | -0.68 | 0.01059 | -0.037 | -64.222
-9.5 | -0.659 | 0.00986 | -0.038 | -66.898
-9 | -0.634 | 0.00898 | -0.04 | -70.616
-8.5 | -0.596 | 0.00863 | -0.041 | -69.063
-8 | -0.553 | 0.00825 | -0.041 | -66.942
-7.5 | -0.504 | 0.00792 | -0.042 | -63.71
-7 | -0.452 | 0.00771 | -0.043 | -58.711
-6.5 | -0.397 | 0.00744 | -0.044 | -53.421
-6 | -0.339 | 0.00688 | -0.045 | -49.248
-5.5 | -0.279 | 0.00673 | -0.046 | -41.385
-5 | -0.217 | 0.00667 | -0.047 | -32.602
-4.5 | -0.155 | 0.00653 | -0.048 | -23.737
-4 | -0.092 | 0.00641 | -0.049 | -14.385
-3.5 | -0.029 | 0.0064 | -0.05 | -4.489
-3 | 0.035 | 0.00627 | -0.051 | 5.597
-2.5 | 0.099 | 0.00625 | -0.052 | 15.858
-2 | 0.163 | 0.00625 | -0.053 | 26.126
-1.5 | 0.228 | 0.0063 | -0.054 | 36.265
-1 | 0.293 | 0.00643 | -0.055 | 45.553
-0.5 | 0.357 | 0.00626 | -0.056 | 57.029
0 | 0.421 | 0.00548 | -0.057 | 76.865
0.5 | 0.486 | 0.00569 | -0.057 | 85.345
1 | 0.55 | 0.0059 | -0.058 | 93.166
1.5 | 0.614 | 0.00621 | -0.059 | 98.821
2 | 0.67 | 0.00632 | -0.06 | 106.085
2.5 | 0.732 | 0.00662 | -0.061 | 110.484
3 | 0.793 | 0.00688 | -0.062 | 115.298
3.5 | 0.854 | 0.00713 | -0.063 | 119.712
4 | 0.915 | 0.00739 | -0.064 | 123.818
4.5 | 0.975 | 0.00765 | -0.064 | 127.474
5 | 1.035 | 0.00798 | -0.065 | 129.721
5.5 | 1.094 | 0.00834 | -0.066 | 131.275
6 | 1.153 | 0.00886 | -0.067 | 130.106
6.5 | 1.209 | 0.00962 | -0.068 | 125.692
7 | 1.264 | 0.01035 | -0.069 | 122.113
7.5 | 1.316 | 0.01116 | -0.069 | 117.962
8 | 1.363 | 0.01326 | -0.07 | 102.804
8.5 | 1.411 | 0.0141 | -0.071 | 100.061
9 | 1.456 | 0.01483 | -0.072 | 98.187
9.5 | 1.497 | 0.01564 | -0.073 | 95.766
10 | 1.536 | 0.0165 | -0.073 | 93.087
10.5 | 1.57 | 0.01745 | -0.074 | 89.978
11 | 1.6 | 0.01848 | -0.075 | 86.552
11.5 | 1.625 | 0.01953 | -0.076 | 83.213
12 | 1.641 | 0.02069 | -0.077 | 79.32
12.5 | 1.65 | 0.02189 | -0.077 | 75.342
13 | 1.651 | 0.02324 | -0.078 | 71.046
13.5 | 1.645 | 0.02473 | -0.079 | 66.511
14 | 1.631 | 0.02621 | -0.08 | 62.214
14.5 | 1.605 | 0.02802 | -0.08 | 57.297
15 | 1.567 | 0.03011 | -0.081 | 52.034
15.5 | 1.519 | 0.03229 | -0.082 | 47.05
16 | 1.462 | 0.03507 | -0.082 | 41.686
16.5 | 1.397 | 0.03758 | -0.083 | 37.178
17 | 1.324 | 0.04096 | -0.083 | 32.326
17.5 | 1.243 | 0.04463 | -0.084 | 27.861
18 | 1.156 | 0.04905 | -0.084 | 23.577

## 134. Re 16M Mach 0.25 (2)
BIGFOIL.COM POLAR EXPORT
NACA65-618 a=0.2
NACA65-618 a=0.2 |  |  |  | Cl Max: | 1.6628 | at alpha= | 19 | deg
XFOIL ncrit=9 |  |  |  | L/D Max: | 193.037 | at alpha= | 3.5 | deg
Re: | 16000000 |  |  | Cd Min: | 0.18643 | at alpha= | -20 | deg
Mach: | 0.25 |  |  | Cl=0 at alpha= | -3.4386 | deg
|  |  |  | @ Cl=0.1, Cd= | 0.0054731
|  |  |  | @ Cl=0.4, Cd= | 0.0050602
|  |  |  | @ Cl=0.6, Cd= | 0.0039414
alpha (deg) | Cl | Cd | Cm | Cl/Cd
-20 | -0.5427 | 0.18643 | -0.0105 | -2.911
-19.5 | -0.5401 | 0.17628 | -0.0166 | -3.0639
-19 | -0.5291 | 0.1685 | -0.0216 | -3.1401
-18 | -0.977 | 0.06456 | -0.0919 | -15.1332
-17.5 | -1.1021 | 0.04461 | -0.1031 | -24.7052
-17 | -1.1226 | 0.03819 | -0.1037 | -29.3951
-16.5 | -1.1614 | 0.03126 | -0.102 | -37.1529
-16 | -1.1732 | 0.02691 | -0.0987 | -43.5972
-15.5 | -1.1771 | 0.02339 | -0.0942 | -50.3249
-15 | -1.1731 | 0.02052 | -0.089 | -57.1686
-14.5 | -1.1573 | 0.01844 | -0.0838 | -62.7603
-14 | -1.14 | 0.01645 | -0.0781 | -69.3009
-13.5 | -1.115 | 0.01511 | -0.0725 | -73.7922
-13 | -1.0819 | 0.01412 | -0.0676 | -76.6218
-12.5 | -1.0364 | 0.01319 | -0.0647 | -78.5747
-12 | -0.9893 | 0.01223 | -0.0621 | -80.8913
-11.5 | -0.9387 | 0.01144 | -0.0601 | -82.0542
-11 | -0.8872 | 0.01067 | -0.0582 | -83.149
-10.5 | -0.8327 | 0.0101 | -0.0569 | -82.4455
-10 | -0.7781 | 0.0095 | -0.0556 | -81.9053
-9.5 | -0.722 | 0.009 | -0.0547 | -80.2222
-9 | -0.6653 | 0.00855 | -0.0539 | -77.8129
-8.5 | -0.6072 | 0.00817 | -0.0535 | -74.3207
-8 | -0.5485 | 0.00783 | -0.0532 | -70.0511
-7.5 | -0.49 | 0.00749 | -0.053 | -65.4206
-7 | -0.4316 | 0.00711 | -0.0529 | -60.7032
-6.5 | -0.3752 | 0.00657 | -0.0525 | -57.1081
-6 | -0.3142 | 0.00638 | -0.0529 | -49.2476
-5.5 | -0.2533 | 0.00621 | -0.0534 | -40.789
-5 | -0.1922 | 0.00603 | -0.054 | -31.874
-4.5 | -0.1305 | 0.00588 | -0.0548 | -22.1939
-4 | -0.0691 | 0.00576 | -0.0556 | -11.9965
-3.5 | -0.0076 | 0.00564 | -0.0564 | -1.3475
-3 | 0.0543 | 0.00554 | -0.0574 | 9.8014
-2.5 | 0.1158 | 0.00545 | -0.0583 | 21.2477
-2 | 0.1778 | 0.00536 | -0.0594 | 33.1716
-1.5 | 0.2396 | 0.00529 | -0.0605 | 45.293
-1 | 0.3012 | 0.00524 | -0.0616 | 57.4809
-0.5 | 0.3627 | 0.00514 | -0.0627 | 70.5642
0 | 0.4235 | 0.00501 | -0.0637 | 84.5309
0.5 | 0.4846 | 0.00484 | -0.0648 | 100.124
1 | 0.54 | 0.004 | -0.0653 | 135
1.5 | 0.6014 | 0.00394 | -0.0665 | 152.6396
2 | 0.663 | 0.00394 | -0.0677 | 168.2741
2.5 | 0.7243 | 0.00405 | -0.0688 | 178.8395
3 | 0.7853 | 0.0042 | -0.0699 | 186.9762
3.5 | 0.8455 | 0.00438 | -0.0708 | 193.0365
4 | 0.9022 | 0.00476 | -0.0712 | 189.5378
4.5 | 0.9588 | 0.0051 | -0.0715 | 188
5 | 1.0149 | 0.00545 | -0.0717 | 186.2202
5.5 | 1.0605 | 0.00618 | -0.0702 | 171.6019
6 | 1.1079 | 0.00674 | -0.0688 | 164.3769
6.5 | 1.1459 | 0.00747 | -0.0657 | 153.4003
7 | 1.1583 | 0.00832 | -0.0578 | 139.2188
7.5 | 1.1723 | 0.00929 | -0.0507 | 126.1895
8 | 1.1857 | 0.01063 | -0.0444 | 111.5428
8.5 | 1.1982 | 0.01227 | -0.0385 | 97.6528
9 | 1.2165 | 0.0139 | -0.0339 | 87.518
9.5 | 1.2288 | 0.01596 | -0.029 | 76.9925
10 | 1.2572 | 0.01742 | -0.0263 | 72.1699
10.5 | 1.2836 | 0.01903 | -0.0235 | 67.4514
11 | 1.3087 | 0.02078 | -0.0207 | 62.9788
11.5 | 1.3342 | 0.02258 | -0.0181 | 59.0877
12 | 1.3693 | 0.02445 | -0.0177 | 56.0041
12.5 | 1.469 | 0.02727 | -0.0313 | 53.8687
13 | 1.471 | 0.02941 | -0.0245 | 50.017
13.5 | 1.5181 | 0.03218 | -0.0276 | 47.1753
14 | 1.5396 | 0.03506 | -0.026 | 43.9133
14.5 | 1.5617 | 0.03793 | -0.0245 | 41.1732
15 | 1.5801 | 0.04116 | -0.023 | 38.3892
15.5 | 1.5953 | 0.04471 | -0.0215 | 35.6811
16 | 1.6115 | 0.04819 | -0.0201 | 33.4405
16.5 | 1.6267 | 0.05187 | -0.0189 | 31.3611
17 | 1.6401 | 0.05566 | -0.0176 | 29.4664
17.5 | 1.648 | 0.06005 | -0.0164 | 27.4438
18 | 1.6562 | 0.06446 | -0.0152 | 25.6935
18.5 | 1.6609 | 0.06909 | -0.0141 | 24.0397
19 | 1.6628 | 0.0739 | -0.0128 | 22.5007
19.5 | 1.6411 | 0.07783 | -0.0065 | 21.0857
20 | 1.6415 | 0.08352 | -0.0067 | 19.654

## 135. Re 16M Mach 0.50 (1)
BIGFOIL.COM POLAR EXPORT
NACA65-618 a=0.2
NACA65-618 a=0.2 |  |  |  | Cl Max: | 1.545 | at alpha= | 9.5 | deg
JavaFoil+Calcfoil stall+Eppler ext transition |  |  |  | L/D Max: | 117.918 | at alpha= | 5.5 | deg
Re: | 16000000 |  |  | Cd Min: | 0.00593 | at alpha= | 0 | deg
Mach: | 0.5 |  |  | Cl=0 at alpha= | -3.2746 | deg
|  |  |  | @ Cl=0.1, Cd= | 0.0066676
|  |  |  | @ Cl=0.4, Cd= | 0.0063932
|  |  |  | @ Cl=0.6, Cd= | 0.0064816
alpha (deg) | Cl | Cd | Cm | Cl/Cd
-20 | -0.955 | 0.17415 | -0.015 | -5.484
-19.5 | -0.927 | 0.16893 | -0.015 | -5.485
-19 | -0.9 | 0.1541 | -0.016 | -5.841
-18.5 | -0.872 | 0.14669 | -0.016 | -5.941
-18 | -0.842 | 0.14234 | -0.017 | -5.919
-17.5 | -0.813 | 0.15256 | -0.017 | -5.329
-17 | -0.785 | 0.13101 | -0.017 | -5.994
-16.5 | -0.757 | 0.12223 | -0.018 | -6.196
-16 | -0.729 | 0.11545 | -0.018 | -6.316
-15.5 | -0.702 | 0.10451 | -0.019 | -6.718
-15 | -0.673 | 0.09896 | -0.019 | -6.806
-14.5 | -0.648 | 0.08978 | -0.021 | -7.215
-14 | -0.624 | 0.07974 | -0.023 | -7.827
-13.5 | -0.596 | 0.07473 | -0.024 | -7.979
-13 | -0.641 | 0.02284 | -0.034 | -28.082
-12.5 | -0.527 | 0.08629 | -0.02 | -6.112
-12 | -0.499 | 0.07954 | -0.02 | -6.277
-11.5 | -0.472 | 0.07119 | -0.022 | -6.633
-11 | -0.446 | 0.06426 | -0.024 | -6.938
-10.5 | -0.421 | 0.05609 | -0.027 | -7.507
-10 | -0.463 | 0.01233 | -0.041 | -37.532
-9.5 | -0.435 | 0.01045 | -0.043 | -41.628
-9 | -0.327 | 0.06032 | -0.021 | -5.42
-8.5 | -0.298 | 0.05862 | -0.022 | -5.09
-8 | -0.27 | 0.05274 | -0.023 | -5.126
-7.5 | -0.358 | 0.04766 | -0.025 | -7.512
-7 | -0.371 | 0.04122 | -0.029 | -9.003
-6.5 | -0.419 | 0.00857 | -0.049 | -48.895
-6 | -0.365 | 0.00814 | -0.05 | -44.871
-5.5 | -0.304 | 0.00775 | -0.051 | -39.229
-5 | -0.239 | 0.00715 | -0.052 | -33.393
-4.5 | -0.171 | 0.00698 | -0.054 | -24.545
-4 | -0.102 | 0.00684 | -0.055 | -14.961
-3.5 | -0.032 | 0.00671 | -0.056 | -4.766
-3 | 0.039 | 0.00671 | -0.057 | 5.82
-2.5 | 0.111 | 0.00666 | -0.058 | 16.609
-2 | 0.182 | 0.0066 | -0.059 | 27.614
-1.5 | 0.255 | 0.00668 | -0.06 | 38.237
-1 | 0.327 | 0.00691 | -0.061 | 47.374
-0.5 | 0.399 | 0.0064 | -0.062 | 62.362
0 | 0.468 | 0.00593 | -0.063 | 78.806
0.5 | 0.538 | 0.00623 | -0.064 | 86.347
1 | 0.607 | 0.00651 | -0.065 | 93.274
1.5 | 0.677 | 0.00686 | -0.065 | 98.626
2 | 0.74 | 0.00721 | -0.066 | 102.652
2.5 | 0.808 | 0.00763 | -0.067 | 105.904
3 | 0.875 | 0.00802 | -0.068 | 109.095
3.5 | 0.942 | 0.00841 | -0.069 | 112.054
4 | 1.009 | 0.00877 | -0.07 | 115.029
4.5 | 1.075 | 0.00916 | -0.071 | 117.306
5 | 1.14 | 0.00969 | -0.072 | 117.649
5.5 | 1.205 | 0.01022 | -0.073 | 117.918
6 | 1.268 | 0.01111 | -0.074 | 114.178
6.5 | 1.329 | 0.01227 | -0.075 | 108.328
7 | 1.384 | 0.01348 | -0.076 | 102.693
7.5 | 1.432 | 0.01657 | -0.076 | 86.432
8 | 1.477 | 0.01791 | -0.077 | 82.481
8.5 | 1.513 | 0.01917 | -0.078 | 78.945
9 | 1.538 | 0.02051 | -0.079 | 74.98
9.5 | 1.545 | 0.02211 | -0.08 | 69.872
10 | 1.523 | 0.02402 | -0.081 | 63.416
10.5 | 1.443 | 0.02627 | -0.082 | 54.911
11 | 0.94 | 0.02906 | -0.082 | 32.338
11.5 | 0.967 | 0.0333 | -0.083 | 29.041
12 | 0.999 | 0.03325 | -0.084 | 30.033
12.5 | 1.026 | 0.0374 | -0.084 | 27.442
13 | 1.057 | 0.03777 | -0.085 | 27.981
13.5 | 1.084 | 0.04169 | -0.086 | 26.009
14 | 1.11 | 0.04649 | -0.086 | 23.883
14.5 | 1.141 | 0.04722 | -0.087 | 24.159

## 136. Re 16M Mach 0.50 (2)
BIGFOIL.COM POLAR EXPORT
NACA65-618 a=0.2
NACA65-618 a=0.2 |  |  |  | Cl Max: | 1.5 | at alpha= | 15 | deg
XFOIL ncrit=9 |  |  |  | L/D Max: | 203.521 | at alpha= | 4 | deg
Re: | 16000000 |  |  | Cd Min: | 0.17555 | at alpha= | 20 | deg
Mach: | 0.5 |  |  | Cl=0 at alpha= | -3.5118 | deg
|  |  |  | @ Cl=0.1, Cd= | 0.0057159
|  |  |  | @ Cl=0.4, Cd= | 0.005341
|  |  |  | @ Cl=0.6, Cd= | 0.0046063
alpha (deg) | Cl | Cd | Cm | Cl/Cd
-8 | -0.6209 | 0.00977 | -0.0806 | -63.5517
-7.5 | -0.5552 | 0.00893 | -0.0767 | -62.1725
-7 | -0.4899 | 0.00818 | -0.0733 | -59.89
-6.5 | -0.4214 | 0.00768 | -0.0708 | -54.8698
-6 | -0.352 | 0.00724 | -0.069 | -48.6188
-5.5 | -0.2857 | 0.00667 | -0.0673 | -42.8336
-5 | -0.2135 | 0.00645 | -0.0668 | -33.1008
-4.5 | -0.1421 | 0.00624 | -0.0665 | -22.7724
-4 | -0.0702 | 0.00606 | -0.0666 | -11.5842
-3.5 | 0.0017 | 0.00589 | -0.067 | 0.28862
-3 | 0.0729 | 0.00575 | -0.0676 | 12.6783
-2.5 | 0.1444 | 0.00566 | -0.0684 | 25.5124
-2 | 0.2159 | 0.00554 | -0.0693 | 38.9711
-1.5 | 0.287 | 0.00549 | -0.0703 | 52.2769
0 | 0.4993 | 0.00521 | -0.0737 | 95.8349
0.5 | 0.5685 | 0.00507 | -0.0747 | 112.1302
1 | 0.631 | 0.00415 | -0.0751 | 152.0482
1.5 | 0.7014 | 0.00416 | -0.0762 | 168.6058
2 | 0.7728 | 0.0042 | -0.0774 | 184
2.5 | 0.8436 | 0.00434 | -0.0785 | 194.3779
3 | 0.9137 | 0.00452 | -0.0793 | 202.146
3.5 | 0.9805 | 0.00483 | -0.0795 | 203.0021
4 | 1.0461 | 0.00514 | -0.0794 | 203.5214
4.5 | 1.1077 | 0.00555 | -0.0784 | 199.5856
5 | 1.1643 | 0.00601 | -0.0764 | 193.7271
5.5 | 1.2134 | 0.00653 | -0.0729 | 185.8193
6 | 1.2147 | 0.00755 | -0.0613 | 160.8874
6.5 | 1.2199 | 0.00925 | -0.0519 | 131.8811
7 | 1.2442 | 0.01079 | -0.0459 | 115.3105
7.5 | 1.2396 | 0.01359 | -0.0372 | 91.2141
8 | 1.2269 | 0.01709 | -0.0286 | 71.7905
8.5 | 1.2279 | 0.02033 | -0.0221 | 60.3984
9 | 1.2221 | 0.02423 | -0.0158 | 50.4375
10 | 1.2313 | 0.03191 | -0.0067 | 38.5866
10.5 | 1.2548 | 0.03497 | -0.0038 | 35.8822
11 | 1.2803 | 0.03804 | -0.0012 | 33.6567
11.5 | 1.3082 | 0.04099 | 0.0013 | 31.9151
12 | 1.3489 | 0.04466 | 0.0003 | 30.2038
12.5 | 1.4354 | 0.05055 | -0.0113 | 28.3956
13.5 | 1.471 | 0.0588 | -0.0058 | 25.017
14 | 1.4835 | 0.06354 | -0.0034 | 23.3475
14.5 | 1.4963 | 0.06824 | -0.001 | 21.927
15 | 1.5 | 0.07342 | 0.0019 | 20.4304
15.5 | 1.4871 | 0.07809 | 0.0077 | 19.0434
16 | 1.4861 | 0.0847 | 0.0086 | 17.5455
16.5 | 1.4732 | 0.09341 | 0.0074 | 15.7713
17 | 1.455 | 0.1032 | 0.0048 | 14.0988
17.5 | 1.4295 | 0.11435 | 0.0007 | 12.5011
18 | 1.4045 | 0.12591 | -0.0045 | 11.1548
18.5 | 1.3779 | 0.13807 | -0.0107 | 9.9797
19 | 1.3519 | 0.15051 | -0.0177 | 8.9821
19.5 | 1.3288 | 0.163 | -0.0253 | 8.1521
20 | 1.3074 | 0.17555 | -0.0334 | 7.4475

## 137. Re 18M Mach 0.00 (1)
BIGFOIL.COM POLAR EXPORT
NACA65-618 a=0.2
NACA65-618 a=0.2 |  |  |  | Cl Max: | 1.702 | at alpha= | 14.5 | deg
JavaFoil+Calcfoil stall+Eppler ext transition |  |  |  | L/D Max: | 135.101 | at alpha= | 5.5 | deg
Re: | 18000000 |  |  | Cd Min: | 0.00555 | at alpha= | 0.5 | deg
Mach: | 0 |  |  | Cl=0 at alpha= | -3.2742 | deg
|  |  |  | @ Cl=0.1, Cd= | 0.0061258
|  |  |  | @ Cl=0.4, Cd= | 0.0061961
|  |  |  | @ Cl=0.6, Cd= | 0.0060859
alpha (deg) | Cl | Cd | Cm | Cl/Cd
-17 | -0.645 | 0.11914 | -0.015 | -5.412
-16.5 | -0.657 | 0.11281 | -0.015 | -5.826
-16 | -0.67 | 0.10356 | -0.016 | -6.47
-15.5 | -0.679 | 0.09756 | -0.017 | -6.964
-15 | -0.687 | 0.09122 | -0.018 | -7.534
-14.5 | -0.69 | 0.08859 | -0.018 | -7.79
-14 | -0.693 | 0.08309 | -0.018 | -8.335
-13.5 | -0.695 | 0.07555 | -0.02 | -9.194
-13 | -0.693 | 0.06895 | -0.021 | -10.056
-12.5 | -0.694 | 0.05908 | -0.023 | -11.744
-12 | -0.79 | 0.01258 | -0.032 | -62.818
-11.5 | -0.781 | 0.01091 | -0.034 | -71.599
-11 | -0.763 | 0.01001 | -0.035 | -76.237
-10.5 | -0.74 | 0.00874 | -0.036 | -84.632
-10 | -0.714 | 0.0091 | -0.037 | -78.467
-9.5 | -0.678 | 0.00867 | -0.038 | -78.191
-9 | -0.637 | 0.00834 | -0.038 | -76.389
-8.5 | -0.593 | 0.00804 | -0.039 | -73.783
-8 | -0.546 | 0.00776 | -0.04 | -70.326
-7.5 | -0.496 | 0.00759 | -0.041 | -65.307
-7 | -0.443 | 0.00733 | -0.042 | -60.417
-6.5 | -0.388 | 0.00682 | -0.043 | -56.813
-6 | -0.33 | 0.00667 | -0.044 | -49.494
-5.5 | -0.271 | 0.00659 | -0.045 | -41.131
-5 | -0.211 | 0.00647 | -0.045 | -32.61
-4.5 | -0.15 | 0.00636 | -0.046 | -23.66
-4 | -0.089 | 0.00626 | -0.047 | -14.284
-3.5 | -0.028 | 0.00626 | -0.048 | -4.45
-3 | 0.034 | 0.00618 | -0.049 | 5.498
-2.5 | 0.096 | 0.00612 | -0.05 | 15.704
-2 | 0.158 | 0.00621 | -0.051 | 25.46
-1.5 | 0.221 | 0.00632 | -0.052 | 34.98
-1 | 0.283 | 0.00642 | -0.053 | 44.184
-0.5 | 0.346 | 0.00617 | -0.054 | 56.072
0 | 0.408 | 0.0062 | -0.055 | 65.849
0.5 | 0.47 | 0.00555 | -0.056 | 84.708
1 | 0.532 | 0.0058 | -0.057 | 91.743
1.5 | 0.595 | 0.00606 | -0.058 | 98.105
2 | 0.653 | 0.00636 | -0.059 | 102.708
2.5 | 0.712 | 0.00586 | -0.059 | 121.522
3 | 0.771 | 0.00661 | -0.06 | 116.678
3.5 | 0.83 | 0.00678 | -0.061 | 122.393
4 | 0.89 | 0.00699 | -0.062 | 127.184
4.5 | 0.948 | 0.00728 | -0.063 | 130.22
5 | 1.006 | 0.00756 | -0.063 | 133.091
5.5 | 1.064 | 0.00788 | -0.064 | 135.101
6 | 1.121 | 0.00851 | -0.065 | 131.775
6.5 | 1.177 | 0.00908 | -0.066 | 129.537
7 | 1.23 | 0.00967 | -0.067 | 127.199
7.5 | 1.282 | 0.01062 | -0.067 | 120.658
8 | 1.33 | 0.0121 | -0.068 | 109.904
8.5 | 1.378 | 0.01281 | -0.069 | 107.557
9 | 1.424 | 0.01342 | -0.07 | 106.164
9.5 | 1.468 | 0.01407 | -0.071 | 104.369
10 | 1.509 | 0.01477 | -0.071 | 102.186
10.5 | 1.548 | 0.01553 | -0.072 | 99.647
11 | 1.583 | 0.01638 | -0.073 | 96.655
11.5 | 1.616 | 0.01727 | -0.074 | 93.532
12 | 1.641 | 0.01826 | -0.075 | 89.881
12.5 | 1.663 | 0.01917 | -0.075 | 86.738
13 | 1.68 | 0.02021 | -0.076 | 83.122
13.5 | 1.693 | 0.02129 | -0.077 | 79.5
14 | 1.701 | 0.0225 | -0.078 | 75.595
14.5 | 1.702 | 0.02374 | -0.078 | 71.728
15 | 1.696 | 0.02531 | -0.079 | 67.01
15.5 | 1.685 | 0.02688 | -0.08 | 62.697
16 | 1.669 | 0.02849 | -0.08 | 58.567
16.5 | 1.648 | 0.03036 | -0.081 | 54.286
17 | 1.623 | 0.03238 | -0.082 | 50.129
17.5 | 1.594 | 0.03468 | -0.082 | 45.965
18 | 1.562 | 0.03673 | -0.083 | 42.527
18.5 | 1.525 | 0.03943 | -0.083 | 38.668
19 | 1.48 | 0.04233 | -0.084 | 34.962
19.5 | 1.434 | 0.04492 | -0.084 | 31.923

## 138. Re 18M Mach 0.00 (2)
BIGFOIL.COM POLAR EXPORT
NACA65-618 a=0.2
NACA65-618 a=0.2 |  |  |  | Cl Max: | 1.7363 | at alpha= | 20 | deg
XFOIL ncrit=9 |  |  |  | L/D Max: | 182.163 | at alpha= | 4.5 | deg
Re: | 18000000 |  |  | Cd Min: | 0.06582 | at alpha= | 20 | deg
Mach: | 0 |  |  | Cl=0 at alpha= | -3.4165 | deg
|  |  |  | @ Cl=0.1, Cd= | 0.0053315
|  |  |  | @ Cl=0.4, Cd= | 0.0049215
|  |  |  | @ Cl=0.6, Cd= | 0.0038941
alpha (deg) | Cl | Cd | Cm | Cl/Cd
-20 | -1.4425 | 0.02894 | -0.0861 | -49.8445
-19.5 | -1.4407 | 0.02569 | -0.0837 | -56.0802
-19 | -1.4207 | 0.02382 | -0.0818 | -59.6432
-18.5 | -1.405 | 0.02179 | -0.0792 | -64.4791
-18 | -1.3814 | 0.02035 | -0.0769 | -67.8821
-17.5 | -1.3612 | 0.01874 | -0.0738 | -72.6361
-17 | -1.3349 | 0.01759 | -0.071 | -75.8897
-16.5 | -1.3063 | 0.01658 | -0.0681 | -78.7877
-16 | -1.2792 | 0.01555 | -0.0648 | -82.2637
-15.5 | -1.2505 | 0.01469 | -0.0612 | -85.1259
-15 | -1.2224 | 0.01398 | -0.0571 | -87.4392
-14.5 | -1.1874 | 0.01334 | -0.0541 | -89.0105
-14 | -1.1447 | 0.01269 | -0.0524 | -90.2049
-13.5 | -1.0996 | 0.0121 | -0.0511 | -90.876
-13 | -1.0525 | 0.01154 | -0.0501 | -91.2045
-12.5 | -1.0038 | 0.01104 | -0.0493 | -90.9239
-12 | -0.9545 | 0.01051 | -0.0486 | -90.8183
-11.5 | -0.904 | 0.01001 | -0.0481 | -90.3097
-11 | -0.8537 | 0.00946 | -0.0475 | -90.2431
-10.5 | -0.8011 | 0.00904 | -0.0472 | -88.6173
-10 | -0.7484 | 0.0086 | -0.047 | -87.0233
-9.5 | -0.6942 | 0.00827 | -0.0471 | -83.942
-9 | -0.6392 | 0.00797 | -0.0473 | -80.2008
-8.5 | -0.5836 | 0.00767 | -0.0475 | -76.0887
-8 | -0.5281 | 0.00736 | -0.0478 | -71.7527
-7.5 | -0.4724 | 0.00706 | -0.0481 | -66.9122
-7 | -0.419 | 0.00652 | -0.048 | -64.2638
-6.5 | -0.3614 | 0.00631 | -0.0487 | -57.2742
-6 | -0.3033 | 0.00615 | -0.0494 | -49.3171
-5.5 | -0.2452 | 0.00598 | -0.0501 | -41.0033
-5 | -0.1866 | 0.00583 | -0.051 | -32.0069
-4.5 | -0.1277 | 0.00571 | -0.0519 | -22.3643
-4 | -0.069 | 0.00561 | -0.0528 | -12.2995
-3.5 | -0.0099 | 0.00548 | -0.0538 | -1.8066
-3 | 0.0494 | 0.0054 | -0.0548 | 9.1481
-2.5 | 0.1085 | 0.00532 | -0.0558 | 20.3947
-2 | 0.1681 | 0.00523 | -0.0569 | 32.1415
-1.5 | 0.2272 | 0.00519 | -0.0579 | 43.7765
-1 | 0.2867 | 0.00512 | -0.059 | 55.9961
-0.5 | 0.3456 | 0.00506 | -0.06 | 68.3004
0 | 0.4045 | 0.00491 | -0.0611 | 82.3829
0.5 | 0.4629 | 0.0048 | -0.0622 | 96.4375
1 | 0.5174 | 0.004 | -0.0628 | 129.35
1.5 | 0.5756 | 0.00389 | -0.0639 | 147.9692
2 | 0.6344 | 0.0039 | -0.065 | 162.6667
2.5 | 0.6934 | 0.00397 | -0.0662 | 174.6599
3 | 0.7512 | 0.00416 | -0.0672 | 180.5769
3.5 | 0.8072 | 0.00445 | -0.0679 | 181.3933
4 | 0.8627 | 0.00477 | -0.0685 | 180.8595
4.5 | 0.9181 | 0.00504 | -0.0692 | 182.1627
5 | 0.9702 | 0.00549 | -0.0692 | 176.7213
5.5 | 1.0161 | 0.00618 | -0.0683 | 164.4175
6 | 1.0641 | 0.00668 | -0.0676 | 159.2964
6.5 | 1.1028 | 0.00746 | -0.0653 | 147.8284
7 | 1.1431 | 0.00803 | -0.0633 | 142.3537
7.5 | 1.1701 | 0.00862 | -0.0586 | 135.7425
8 | 1.1822 | 0.00944 | -0.0514 | 125.2331
8.5 | 1.1997 | 0.01049 | -0.046 | 114.3661
9 | 1.219 | 0.01168 | -0.0414 | 104.3664
9.5 | 1.2404 | 0.01296 | -0.0374 | 95.7099
10 | 1.2702 | 0.014 | -0.0348 | 90.7286
10.5 | 1.2989 | 0.01515 | -0.0323 | 85.736
11 | 1.3252 | 0.01646 | -0.0297 | 80.5103
11.5 | 1.3514 | 0.01784 | -0.0273 | 75.7511
12 | 1.3768 | 0.01927 | -0.0248 | 71.4478
12.5 | 1.4086 | 0.0207 | -0.024 | 68.0483
13 | 1.4601 | 0.02257 | -0.0276 | 64.6921
13.5 | 1.5048 | 0.02467 | -0.0303 | 60.9972
14 | 1.5513 | 0.02702 | -0.0337 | 57.413
14.5 | 1.5801 | 0.0292 | -0.0333 | 54.113
15 | 1.6037 | 0.0315 | -0.0322 | 50.9111
15.5 | 1.6229 | 0.03423 | -0.0309 | 47.4116
16 | 1.6416 | 0.03703 | -0.0298 | 44.3316
16.5 | 1.6597 | 0.03997 | -0.0288 | 41.5236
17 | 1.6759 | 0.04311 | -0.0278 | 38.875
17.5 | 1.6879 | 0.04661 | -0.0267 | 36.2133
18 | 1.7031 | 0.04987 | -0.0258 | 34.1508
18.5 | 1.7146 | 0.05349 | -0.025 | 32.0546
19 | 1.724 | 0.05737 | -0.0242 | 30.0505
19.5 | 1.7313 | 0.0615 | -0.0235 | 28.1512
20 | 1.7363 | 0.06582 | -0.0228 | 26.3795

## 139. Re 18M Mach 0.10 (1)
BIGFOIL.COM POLAR EXPORT
NACA65-618 a=0.2
NACA65-618 a=0.2 |  |  |  | Cl Max: | 1.694 | at alpha= | 14 | deg
JavaFoil+Calcfoil stall+Eppler ext transition |  |  |  | L/D Max: | 134.395 | at alpha= | 5.5 | deg
Re: | 18000000 |  |  | Cd Min: | 0.00559 | at alpha= | 0.5 | deg
Mach: | 0.1 |  |  | Cl=0 at alpha= | -3.2742 | deg
|  |  |  | @ Cl=0.1, Cd= | 0.0061905
|  |  |  | @ Cl=0.4, Cd= | 0.0062068
|  |  |  | @ Cl=0.6, Cd= | 0.0060997
alpha (deg) | Cl | Cd | Cm | Cl/Cd
-16.5 | -0.621 | 0.11457 | -0.015 | -5.423
-16 | -0.637 | 0.1055 | -0.016 | -6.039
-15.5 | -0.648 | 0.10286 | -0.016 | -6.3
-15 | -0.661 | 0.09325 | -0.017 | -7.088
-14.5 | -0.668 | 0.08948 | -0.018 | -7.462
-14 | -0.673 | 0.0838 | -0.018 | -8.034
-13.5 | -0.675 | 0.07927 | -0.019 | -8.518
-13 | -0.676 | 0.07251 | -0.02 | -9.326
-12.5 | -0.676 | 0.06423 | -0.022 | -10.532
-12 | -0.748 | 0.02067 | -0.031 | -36.181
-11.5 | -0.77 | 0.01147 | -0.034 | -67.159
-11 | -0.756 | 0.01032 | -0.035 | -73.257
-10.5 | -0.735 | 0.00994 | -0.036 | -73.962
-10 | -0.712 | 0.00919 | -0.037 | -77.447
-9.5 | -0.677 | 0.00876 | -0.038 | -77.259
-9 | -0.638 | 0.00845 | -0.039 | -75.417
-8.5 | -0.594 | 0.00813 | -0.04 | -73.049
-8 | -0.547 | 0.00783 | -0.04 | -69.86
-7.5 | -0.497 | 0.00761 | -0.041 | -65.356
-7 | -0.444 | 0.00734 | -0.042 | -60.513
-6.5 | -0.389 | 0.00686 | -0.043 | -56.761
-6 | -0.331 | 0.0067 | -0.044 | -49.485
-5.5 | -0.272 | 0.00657 | -0.045 | -41.386
-5 | -0.212 | 0.00646 | -0.046 | -32.83
-4.5 | -0.151 | 0.00634 | -0.047 | -23.844
-4 | -0.09 | 0.00635 | -0.048 | -14.156
-3.5 | -0.028 | 0.00628 | -0.048 | -4.459
-3 | 0.034 | 0.00615 | -0.049 | 5.556
-2.5 | 0.097 | 0.00619 | -0.05 | 15.588
-2 | 0.159 | 0.0062 | -0.051 | 25.638
-1.5 | 0.222 | 0.00633 | -0.052 | 35.123
-1 | 0.285 | 0.0064 | -0.053 | 44.507
-0.5 | 0.347 | 0.00619 | -0.054 | 56.11
0 | 0.41 | 0.00621 | -0.055 | 66.03
0.5 | 0.473 | 0.00559 | -0.056 | 84.526
1 | 0.535 | 0.00579 | -0.057 | 92.449
1.5 | 0.598 | 0.00609 | -0.058 | 98.131
2 | 0.656 | 0.00637 | -0.059 | 103.036
2.5 | 0.715 | 0.00645 | -0.059 | 110.876
3 | 0.774 | 0.00663 | -0.06 | 116.806
3.5 | 0.834 | 0.00684 | -0.061 | 121.988
4 | 0.893 | 0.00703 | -0.062 | 127.154
4.5 | 0.952 | 0.00732 | -0.063 | 130.11
5 | 1.011 | 0.00761 | -0.064 | 132.778
5.5 | 1.069 | 0.00795 | -0.065 | 134.395
6 | 1.126 | 0.0086 | -0.065 | 130.888
6.5 | 1.182 | 0.00918 | -0.066 | 128.709
7 | 1.235 | 0.00979 | -0.067 | 126.255
7.5 | 1.287 | 0.01073 | -0.068 | 119.96
8 | 1.335 | 0.01223 | -0.068 | 109.212
8.5 | 1.383 | 0.01295 | -0.069 | 106.783
9 | 1.429 | 0.01359 | -0.07 | 105.19
9.5 | 1.473 | 0.01426 | -0.071 | 103.305
10 | 1.514 | 0.01499 | -0.072 | 101.021
10.5 | 1.552 | 0.0158 | -0.073 | 98.229
11 | 1.587 | 0.01662 | -0.073 | 95.487
11.5 | 1.618 | 0.01753 | -0.074 | 92.315
12 | 1.643 | 0.01856 | -0.075 | 88.535
12.5 | 1.663 | 0.01949 | -0.076 | 85.331
13 | 1.678 | 0.0206 | -0.076 | 81.479
13.5 | 1.689 | 0.02168 | -0.077 | 77.888
14 | 1.694 | 0.02294 | -0.078 | 73.845
14.5 | 1.693 | 0.02418 | -0.079 | 70.004
15 | 1.683 | 0.02583 | -0.079 | 65.145
15.5 | 1.668 | 0.02749 | -0.08 | 60.674
16 | 1.648 | 0.02918 | -0.081 | 56.461
16.5 | 1.622 | 0.03136 | -0.081 | 51.711
17 | 1.592 | 0.03326 | -0.082 | 47.862
17.5 | 1.558 | 0.03568 | -0.082 | 43.661
18 | 1.52 | 0.03827 | -0.083 | 39.706
18.5 | 1.477 | 0.04113 | -0.084 | 35.908
19 | 1.427 | 0.04387 | -0.084 | 32.527

## 140. Re 18M Mach 0.10 (2)
BIGFOIL.COM POLAR EXPORT
NACA65-618 a=0.2
NACA65-618 a=0.2 |  |  |  | Cl Max: | 1.7292 | at alpha= | 20 | deg
XFOIL ncrit=9 |  |  |  | L/D Max: | 183.413 | at alpha= | 4.5 | deg
Re: | 18000000 |  |  | Cd Min: | 0.06839 | at alpha= | 20 | deg
Mach: | 0.1 |  |  | Cl=0 at alpha= | -3.4195 | deg
|  |  |  | @ Cl=0.1, Cd= | 0.0053345
|  |  |  | @ Cl=0.4, Cd= | 0.0049302
|  |  |  | @ Cl=0.6, Cd= | 0.0038935
alpha (deg) | Cl | Cd | Cm | Cl/Cd
-20 | -1.4094 | 0.03308 | -0.0911 | -42.6058
-19.5 | -1.4202 | 0.02858 | -0.0891 | -49.6921
-19 | -1.4039 | 0.02627 | -0.0873 | -53.4412
-18.5 | -1.3929 | 0.02375 | -0.0847 | -58.6484
-18 | -1.3722 | 0.02199 | -0.0822 | -62.4011
-17.5 | -1.356 | 0.02002 | -0.0789 | -67.7323
-17 | -1.3311 | 0.01868 | -0.076 | -71.258
-16.5 | -1.3036 | 0.01752 | -0.073 | -74.4064
-16 | -1.2783 | 0.0163 | -0.0694 | -78.4233
-15.5 | -1.25 | 0.0153 | -0.0658 | -81.6993
-15 | -1.2207 | 0.01448 | -0.0619 | -84.3025
-14.5 | -1.1924 | 0.01378 | -0.0574 | -86.5312
-14 | -1.1506 | 0.01307 | -0.0553 | -88.0337
-13.5 | -1.106 | 0.01241 | -0.0536 | -89.1217
-13 | -1.059 | 0.01181 | -0.0523 | -89.6698
-12.5 | -1.0102 | 0.01128 | -0.0513 | -89.5567
-12 | -0.9608 | 0.01071 | -0.0504 | -89.7106
-11.5 | -0.91 | 0.01018 | -0.0497 | -89.391
-11 | -0.8591 | 0.00963 | -0.049 | -89.2108
-10.5 | -0.8061 | 0.0092 | -0.0486 | -87.6196
-10 | -0.7535 | 0.0087 | -0.0482 | -86.6092
-9.5 | -0.699 | 0.00835 | -0.0481 | -83.7126
-9 | -0.6436 | 0.00803 | -0.0482 | -80.1494
-8.5 | -0.5876 | 0.00772 | -0.0483 | -76.114
-8 | -0.5315 | 0.00742 | -0.0486 | -71.6307
-7.5 | -0.4753 | 0.00711 | -0.0488 | -66.8495
-7 | -0.4215 | 0.00656 | -0.0487 | -64.253
-6.5 | -0.3637 | 0.00632 | -0.0492 | -57.5475
-6 | -0.3051 | 0.00617 | -0.0499 | -49.4489
-5.5 | -0.2466 | 0.006 | -0.0506 | -41.1
-5 | -0.1876 | 0.00584 | -0.0514 | -32.1233
-4.5 | -0.1283 | 0.00572 | -0.0523 | -22.4301
-4 | -0.0691 | 0.00562 | -0.0532 | -12.2954
-3.5 | -0.0096 | 0.00549 | -0.0541 | -1.7486
-3 | 0.05 | 0.00541 | -0.0551 | 9.2421
-2.5 | 0.1096 | 0.00532 | -0.0562 | 20.6015
-2 | 0.1695 | 0.00524 | -0.0572 | 32.3473
-1.5 | 0.229 | 0.0052 | -0.0583 | 44.0385
-1 | 0.2889 | 0.00512 | -0.0594 | 56.4258
-0.5 | 0.3481 | 0.00507 | -0.0604 | 68.6588
0 | 0.4075 | 0.00491 | -0.0615 | 82.9939
0.5 | 0.4662 | 0.00481 | -0.0626 | 96.9231
1 | 0.521 | 0.004 | -0.0632 | 130.25
1.5 | 0.5796 | 0.00389 | -0.0643 | 148.9974
2 | 0.6387 | 0.0039 | -0.0654 | 163.7692
2.5 | 0.6981 | 0.00398 | -0.0666 | 175.402
3 | 0.7564 | 0.00416 | -0.0676 | 181.8269
3.5 | 0.8127 | 0.00446 | -0.0683 | 182.2197
4 | 0.8685 | 0.00478 | -0.0689 | 181.6946
4.5 | 0.9244 | 0.00504 | -0.0695 | 183.4127
5 | 0.9766 | 0.0055 | -0.0696 | 177.5636
5.5 | 1.0224 | 0.0062 | -0.0685 | 164.9032
6 | 1.0707 | 0.00669 | -0.0678 | 160.0448
6.5 | 1.1085 | 0.00749 | -0.0653 | 147.9973
7 | 1.1475 | 0.00809 | -0.0629 | 141.8418
7.5 | 1.1673 | 0.00871 | -0.0567 | 134.0184
8 | 1.1822 | 0.0096 | -0.0502 | 123.1458
9 | 1.2188 | 0.01198 | -0.0401 | 101.7362
9.5 | 1.2393 | 0.01335 | -0.0361 | 92.8315
10 | 1.2689 | 0.01445 | -0.0335 | 87.8131
10.5 | 1.2977 | 0.01566 | -0.031 | 82.8672
11 | 1.3243 | 0.017 | -0.0284 | 77.9
12 | 1.3759 | 0.01992 | -0.0235 | 69.0713
12.5 | 1.4129 | 0.02155 | -0.0239 | 65.5638
13 | 1.4602 | 0.0235 | -0.0266 | 62.1362
13.5 | 1.5063 | 0.02561 | -0.0294 | 58.8169
14 | 1.5536 | 0.02797 | -0.0328 | 55.5452
14.5 | 1.5802 | 0.03032 | -0.0321 | 52.1174
15 | 1.6016 | 0.03292 | -0.0308 | 48.6513
15.5 | 1.6199 | 0.03581 | -0.0295 | 45.236
16 | 1.6387 | 0.03867 | -0.0284 | 42.3765
16.5 | 1.6573 | 0.04162 | -0.0273 | 39.8198
17 | 1.6749 | 0.04464 | -0.0263 | 37.5202
17.5 | 1.6859 | 0.04834 | -0.0252 | 34.8759
18 | 1.6984 | 0.05198 | -0.0242 | 32.6741
18.5 | 1.7075 | 0.05592 | -0.0233 | 30.5347
19 | 1.7165 | 0.05993 | -0.0226 | 28.6417
19.5 | 1.7235 | 0.06415 | -0.0218 | 26.8667
20 | 1.7292 | 0.06839 | -0.0211 | 25.2844

## 141. Re 18M Mach 0.25 (1)
BIGFOIL.COM POLAR EXPORT
NACA65-618 a=0.2
NACA65-618 a=0.2 |  |  |  | Cl Max: | 1.652 | at alpha= | 13 | deg
JavaFoil+Calcfoil stall+Eppler ext transition |  |  |  | L/D Max: | 131.792 | at alpha= | 5.5 | deg
Re: | 18000000 |  |  | Cd Min: | 0.00574 | at alpha= | 0.5 | deg
Mach: | 0.25 |  |  | Cl=0 at alpha= | -3.2734 | deg
|  |  |  | @ Cl=0.1, Cd= | 0.0061917
|  |  |  | @ Cl=0.4, Cd= | 0.0063103
|  |  |  | @ Cl=0.6, Cd= | 0.0061866
alpha (deg) | Cl | Cd | Cm | Cl/Cd
-15 | -0.429 | 0.10591 | -0.015 | -4.047
-14.5 | -0.468 | 0.09764 | -0.016 | -4.798
-14 | -0.503 | 0.09114 | -0.017 | -5.521
-13.5 | -0.533 | 0.08578 | -0.018 | -6.209
-13 | -0.556 | 0.08173 | -0.018 | -6.801
-12.5 | -0.574 | 0.07628 | -0.019 | -7.524
-12 | -0.587 | 0.06913 | -0.021 | -8.495
-11.5 | -0.592 | 0.06488 | -0.022 | -9.128
-11 | -0.596 | 0.05618 | -0.024 | -10.615
-10.5 | -0.591 | 0.05064 | -0.026 | -11.676
-10 | -0.682 | 0.01024 | -0.037 | -66.583
-9.5 | -0.661 | 0.00855 | -0.039 | -77.394
-9 | -0.634 | 0.00883 | -0.04 | -71.816
-8.5 | -0.596 | 0.00847 | -0.041 | -70.395
-8 | -0.553 | 0.00813 | -0.041 | -67.952
-7.5 | -0.504 | 0.00783 | -0.042 | -64.419
-7 | -0.452 | 0.00756 | -0.043 | -59.841
-6.5 | -0.397 | 0.00733 | -0.044 | -54.185
-6 | -0.339 | 0.00682 | -0.045 | -49.743
-5.5 | -0.279 | 0.00666 | -0.046 | -41.853
-5 | -0.217 | 0.00655 | -0.047 | -33.197
-4.5 | -0.155 | 0.00641 | -0.048 | -24.19
-4 | -0.092 | 0.00641 | -0.049 | -14.384
-3.5 | -0.029 | 0.00634 | -0.05 | -4.533
-3 | 0.035 | 0.00624 | -0.051 | 5.618
-2.5 | 0.099 | 0.00619 | -0.052 | 16.004
-2 | 0.163 | 0.0063 | -0.053 | 25.936
-1.5 | 0.228 | 0.00637 | -0.054 | 35.841
-1 | 0.293 | 0.0065 | -0.055 | 45.069
-0.5 | 0.357 | 0.00627 | -0.056 | 56.947
0 | 0.421 | 0.00633 | -0.057 | 66.593
0.5 | 0.486 | 0.00574 | -0.057 | 84.552
1 | 0.55 | 0.00596 | -0.058 | 92.341
1.5 | 0.614 | 0.00625 | -0.059 | 98.185
2 | 0.671 | 0.00638 | -0.06 | 105.038
2.5 | 0.732 | 0.00661 | -0.061 | 110.725
3 | 0.793 | 0.00683 | -0.062 | 116.084
3.5 | 0.854 | 0.00707 | -0.063 | 120.883
4 | 0.915 | 0.00728 | -0.064 | 125.702
4.5 | 0.976 | 0.0076 | -0.064 | 128.287
5 | 1.035 | 0.00793 | -0.065 | 130.623
5.5 | 1.095 | 0.00831 | -0.066 | 131.792
6 | 1.153 | 0.00902 | -0.067 | 127.811
6.5 | 1.21 | 0.00966 | -0.068 | 125.248
7 | 1.264 | 0.01034 | -0.069 | 122.287
7.5 | 1.316 | 0.01138 | -0.069 | 115.613
8 | 1.364 | 0.01315 | -0.07 | 103.767
8.5 | 1.412 | 0.01383 | -0.071 | 102.084
9 | 1.457 | 0.01454 | -0.072 | 100.204
9.5 | 1.499 | 0.01531 | -0.073 | 97.895
10 | 1.537 | 0.01612 | -0.073 | 95.334
10.5 | 1.571 | 0.01711 | -0.074 | 91.85
11 | 1.601 | 0.01808 | -0.075 | 88.59
11.5 | 1.626 | 0.01917 | -0.076 | 84.848
12 | 1.642 | 0.02026 | -0.077 | 81.041
12.5 | 1.651 | 0.02139 | -0.077 | 77.169
13 | 1.652 | 0.02272 | -0.078 | 72.715
13.5 | 1.646 | 0.02418 | -0.079 | 68.097
14 | 1.632 | 0.02562 | -0.08 | 63.718
14.5 | 1.606 | 0.02749 | -0.08 | 58.428
15 | 1.568 | 0.02942 | -0.081 | 53.299
15.5 | 1.52 | 0.03173 | -0.082 | 47.907
16 | 1.463 | 0.03427 | -0.082 | 42.708
16.5 | 1.398 | 0.03713 | -0.083 | 37.649
17 | 1.325 | 0.04 | -0.083 | 33.132
17.5 | 1.244 | 0.04396 | -0.084 | 28.297
18 | 1.156 | 0.04891 | -0.084 | 23.639

## 142. Re 18M Mach 0.25 (2)
BIGFOIL.COM POLAR EXPORT
NACA65-618 a=0.2
NACA65-618 a=0.2 |  |  |  | Cl Max: | 1.6801 | at alpha= | 19 | deg
XFOIL ncrit=9 |  |  |  | L/D Max: | 190.135 | at alpha= | 3.5 | deg
Re: | 18000000 |  |  | Cd Min: | 0.08241 | at alpha= | 20 | deg
Mach: | 0.25 |  |  | Cl=0 at alpha= | -99 | deg
|  |  |  | @ Cl=0.1, Cd= | 0.00495
|  |  |  | @ Cl=0.4, Cd= | 0.00495
|  |  |  | @ Cl=0.6, Cd= | 0.0039226
alpha (deg) | Cl | Cd | Cm | Cl/Cd
0 | 0.4237 | 0.00495 | -0.0637 | 85.596
0.5 | 0.4845 | 0.00484 | -0.0648 | 100.1033
1 | 0.5408 | 0.00402 | -0.0654 | 134.5274
1.5 | 0.6016 | 0.00392 | -0.0665 | 153.4694
2 | 0.6628 | 0.00394 | -0.0677 | 168.2234
2.5 | 0.7243 | 0.00404 | -0.0688 | 179.2822
3 | 0.7852 | 0.00419 | -0.0699 | 187.3986
3.5 | 0.8442 | 0.00444 | -0.0707 | 190.1351
4 | 0.9008 | 0.00482 | -0.071 | 186.888
4.5 | 0.9584 | 0.00511 | -0.0715 | 187.5538
5 | 1.0135 | 0.00549 | -0.0715 | 184.6084
5.5 | 1.0588 | 0.00625 | -0.0699 | 169.408
6 | 1.1068 | 0.00677 | -0.0686 | 163.486
6.5 | 1.14 | 0.00763 | -0.0647 | 149.4102
7 | 1.156 | 0.00834 | -0.0573 | 138.6091
7.5 | 1.1707 | 0.00931 | -0.0504 | 125.7465
8 | 1.1866 | 0.01058 | -0.0444 | 112.155
8.5 | 1.1992 | 0.01221 | -0.0386 | 98.2146
9 | 1.2186 | 0.01379 | -0.0341 | 88.3684
9.5 | 1.2357 | 0.01562 | -0.0297 | 79.1101
10 | 1.2643 | 0.01706 | -0.027 | 74.109
10.5 | 1.2916 | 0.01861 | -0.0243 | 69.4035
11 | 1.3175 | 0.02031 | -0.0215 | 64.8695
11.5 | 1.3434 | 0.02211 | -0.019 | 60.7598
12 | 1.3685 | 0.02394 | -0.0164 | 57.1637
12.5 | 1.4333 | 0.02615 | -0.0224 | 54.8107
13.5 | 1.5084 | 0.03126 | -0.0242 | 48.2534
14 | 1.5524 | 0.03428 | -0.0271 | 45.2859
14.5 | 1.574 | 0.03718 | -0.0255 | 42.3346
15 | 1.5913 | 0.04046 | -0.0239 | 39.3302
15.5 | 1.6098 | 0.04373 | -0.0225 | 36.8123
16 | 1.6292 | 0.0469 | -0.0211 | 34.7377
16.5 | 1.6429 | 0.05068 | -0.0198 | 32.4171
17 | 1.6535 | 0.05477 | -0.0185 | 30.1899
17.5 | 1.6622 | 0.05909 | -0.0173 | 28.13
18 | 1.6715 | 0.06343 | -0.0162 | 26.3519
18.5 | 1.6773 | 0.06804 | -0.0151 | 24.6517
19 | 1.6801 | 0.07291 | -0.0141 | 23.0435
19.5 | 1.676 | 0.07818 | -0.0126 | 21.4377
20 | 1.6515 | 0.08241 | -0.0066 | 20.04

## 143. Re 18M Mach 0.50 (1)
BIGFOIL.COM POLAR EXPORT
NACA65-618 a=0.2
NACA65-618 a=0.2 |  |  |  | Cl Max: | 1.546 | at alpha= | 9.5 | deg
JavaFoil+Calcfoil stall+Eppler ext transition |  |  |  | L/D Max: | 118.543 | at alpha= | 5 | deg
Re: | 18000000 |  |  | Cd Min: | 0.00626 | at alpha= | 0.5 | deg
Mach: | 0.5 |  |  | Cl=0 at alpha= | -3.2746 | deg
|  |  |  | @ Cl=0.1, Cd= | 0.0065638
|  |  |  | @ Cl=0.4, Cd= | 0.0063867
|  |  |  | @ Cl=0.6, Cd= | 0.0065385
alpha (deg) | Cl | Cd | Cm | Cl/Cd
-20 | -0.955 | 0.18019 | -0.015 | -5.299
-19.5 | -0.927 | 0.17323 | -0.015 | -5.349
-19 | -0.9 | 0.15966 | -0.016 | -5.635
-18.5 | -0.872 | 0.15079 | -0.016 | -5.78
-18 | -0.842 | 0.14735 | -0.016 | -5.715
-17.5 | -0.813 | 0.14989 | -0.017 | -5.424
-17 | -0.785 | 0.13573 | -0.017 | -5.782
-16.5 | -0.757 | 0.12486 | -0.017 | -6.061
-16 | -0.728 | 0.12192 | -0.018 | -5.975
-15.5 | -0.702 | 0.10596 | -0.019 | -6.625
-15 | -0.673 | 0.10009 | -0.019 | -6.727
-14.5 | -0.647 | 0.09065 | -0.021 | -7.141
-14 | -0.621 | 0.08272 | -0.022 | -7.513
-13.5 | -0.6 | 0.07152 | -0.024 | -8.383
-13 | -0.65 | 0.01929 | -0.035 | -33.714
-12.5 | -0.527 | 0.08641 | -0.02 | -6.104
-12 | -0.5 | 0.07925 | -0.02 | -6.304
-11.5 | -0.473 | 0.07077 | -0.022 | -6.679
-11 | -0.447 | 0.06304 | -0.024 | -7.084
-10.5 | -0.423 | 0.05413 | -0.028 | -7.814
-10 | -0.464 | 0.0114 | -0.041 | -40.731
-9.5 | -0.436 | 0.01021 | -0.043 | -42.65
-9 | -0.327 | 0.0601 | -0.021 | -5.441
-8.5 | -0.298 | 0.05849 | -0.022 | -5.102
-8 | -0.27 | 0.05264 | -0.023 | -5.136
-7.5 | -0.358 | 0.04734 | -0.025 | -7.566
-7 | -0.372 | 0.04037 | -0.03 | -9.219
-6.5 | -0.419 | 0.00846 | -0.049 | -49.558
-6 | -0.365 | 0.00803 | -0.05 | -45.481
-5.5 | -0.304 | 0.00765 | -0.051 | -39.754
-5 | -0.239 | 0.00708 | -0.052 | -33.745
-4.5 | -0.171 | 0.0069 | -0.054 | -24.83
-4 | -0.102 | 0.00677 | -0.055 | -15.1
-3.5 | -0.032 | 0.00665 | -0.056 | -4.807
-3 | 0.039 | 0.00664 | -0.057 | 5.885
-2.5 | 0.111 | 0.00655 | -0.058 | 16.881
-2 | 0.182 | 0.00663 | -0.059 | 27.511
-1.5 | 0.255 | 0.00674 | -0.06 | 37.911
-1 | 0.327 | 0.00699 | -0.061 | 46.799
-0.5 | 0.399 | 0.00638 | -0.062 | 62.562
0 | 0.468 | 0.00684 | -0.063 | 68.32
0.5 | 0.538 | 0.00626 | -0.064 | 85.862
1 | 0.607 | 0.00657 | -0.065 | 92.44
1.5 | 0.677 | 0.00687 | -0.066 | 98.484
2 | 0.74 | 0.00727 | -0.066 | 101.868
2.5 | 0.808 | 0.00763 | -0.067 | 105.891
3 | 0.876 | 0.00798 | -0.068 | 109.76
3.5 | 0.943 | 0.00829 | -0.069 | 113.641
4 | 1.009 | 0.00864 | -0.07 | 116.741
4.5 | 1.075 | 0.00911 | -0.071 | 117.965
5 | 1.14 | 0.00962 | -0.072 | 118.543
5.5 | 1.205 | 0.01018 | -0.073 | 118.326
6 | 1.268 | 0.01128 | -0.074 | 112.376
6.5 | 1.329 | 0.0123 | -0.075 | 108.036
7 | 1.385 | 0.01343 | -0.076 | 103.077
7.5 | 1.433 | 0.01643 | -0.076 | 87.217
8 | 1.478 | 0.01756 | -0.077 | 84.205
8.5 | 1.514 | 0.01877 | -0.078 | 80.661
9 | 1.539 | 0.02007 | -0.079 | 76.696
9.5 | 1.546 | 0.02172 | -0.08 | 71.174
10 | 1.524 | 0.02352 | -0.081 | 64.803
10.5 | 1.444 | 0.02574 | -0.082 | 56.103
11 | 0.94 | 0.02839 | -0.082 | 33.123
11.5 | 0.968 | 0.03256 | -0.083 | 29.727
12 | 1 | 0.0325 | -0.084 | 30.754
12.5 | 1.027 | 0.03645 | -0.085 | 28.177
13 | 1.058 | 0.03695 | -0.085 | 28.634
13.5 | 1.085 | 0.04073 | -0.086 | 26.65
14 | 1.111 | 0.04581 | -0.086 | 24.256
14.5 | 1.141 | 0.04694 | -0.087 | 24.307

## 144. Re 18M Mach 0.50 (2)
BIGFOIL.COM POLAR EXPORT
NACA65-618 a=0.2
NACA65-618 a=0.2 |  |  |  | Cl Max: | 1.5203 | at alpha= | 15 | deg
XFOIL ncrit=9 |  |  |  | L/D Max: | 203.867 | at alpha= | 3.5 | deg
Re: | 18000000 |  |  | Cd Min: | 0.17468 | at alpha= | 20 | deg
Mach: | 0.5 |  |  | Cl=0 at alpha= | -3.5056 | deg
|  |  |  | @ Cl=0.1, Cd= | 0.0056133
|  |  |  | @ Cl=0.4, Cd= | 0.0052575
|  |  |  | @ Cl=0.6, Cd= | 0.0046062
alpha (deg) | Cl | Cd | Cm | Cl/Cd
-8 | -0.6241 | 0.00963 | -0.0802 | -64.8079
-7.5 | -0.5597 | 0.0087 | -0.0761 | -64.3333
-7 | -0.4934 | 0.00802 | -0.0728 | -61.5212
-6.5 | -0.4238 | 0.00754 | -0.0705 | -56.2069
-6 | -0.3537 | 0.00712 | -0.0688 | -49.677
-5.5 | -0.2874 | 0.00655 | -0.067 | -43.8779
-5 | -0.2152 | 0.00633 | -0.0665 | -33.9968
-4.5 | -0.1433 | 0.00612 | -0.0663 | -23.415
-4 | -0.0712 | 0.00593 | -0.0665 | -12.0067
-3.5 | 0.0008 | 0.00578 | -0.0669 | 0.13841
-3 | 0.072 | 0.00566 | -0.0674 | 12.7208
-2.5 | 0.144 | 0.00554 | -0.0683 | 25.9928
-2 | 0.2153 | 0.00546 | -0.0692 | 39.4322
-1.5 | 0.2867 | 0.00538 | -0.0703 | 53.29
0 | 0.4995 | 0.00515 | -0.0738 | 96.9903
0.5 | 0.5691 | 0.00503 | -0.0748 | 113.1412
1 | 0.6318 | 0.00417 | -0.0752 | 151.5108
1.5 | 0.7024 | 0.0041 | -0.0764 | 171.3171
2 | 0.7729 | 0.00419 | -0.0775 | 184.463
2.5 | 0.8433 | 0.00434 | -0.0785 | 194.3088
3 | 0.913 | 0.00453 | -0.0792 | 201.5453
3.5 | 0.9806 | 0.00481 | -0.0795 | 203.8669
4 | 1.0451 | 0.00516 | -0.0792 | 202.5388
4.5 | 1.1082 | 0.00551 | -0.0785 | 201.1252
5 | 1.1649 | 0.00599 | -0.0765 | 194.4741
5.5 | 1.2099 | 0.00657 | -0.0724 | 184.1553
6 | 1.2116 | 0.00759 | -0.0608 | 159.6311
6.5 | 1.2236 | 0.00911 | -0.0524 | 134.3139
7 | 1.2383 | 0.01094 | -0.0452 | 113.1901
7.5 | 1.2312 | 0.01386 | -0.0362 | 88.8312
8 | 1.2206 | 0.01729 | -0.0279 | 70.5957
8.5 | 1.2241 | 0.02044 | -0.0217 | 59.8875
9 | 1.2213 | 0.02421 | -0.0157 | 50.4461
9.5 | 1.2191 | 0.02826 | -0.0103 | 43.1387
10 | 1.2392 | 0.03139 | -0.007 | 39.4775
10.5 | 1.2663 | 0.03423 | -0.0043 | 36.9939
11 | 1.2927 | 0.03724 | -0.0017 | 34.7127
11.5 | 1.3186 | 0.04042 | 0.0008 | 32.6225
12 | 1.3427 | 0.04367 | 0.0034 | 30.7465
12.5 | 1.4102 | 0.04855 | -0.0037 | 29.0463
13.5 | 1.4692 | 0.05733 | -0.003 | 25.6271
14 | 1.5008 | 0.06266 | -0.0043 | 23.9515
14.5 | 1.5147 | 0.06739 | -0.0019 | 22.4766
15 | 1.5203 | 0.07267 | 0.0006 | 20.9206
15.5 | 1.5161 | 0.07809 | 0.0041 | 19.4148
16 | 1.501 | 0.08341 | 0.009 | 17.9954
16.5 | 1.4863 | 0.0921 | 0.0081 | 16.1379
17 | 1.4673 | 0.10188 | 0.0056 | 14.4022
17.5 | 1.4407 | 0.1131 | 0.0016 | 12.7383
18 | 1.4127 | 0.12492 | -0.0037 | 11.3088
18.5 | 1.3852 | 0.13718 | -0.0099 | 10.0977
19 | 1.3586 | 0.14965 | -0.017 | 9.0785
19.5 | 1.3352 | 0.16215 | -0.0245 | 8.2344
20 | 1.3137 | 0.17468 | -0.0326 | 7.5206

## 145. Re 20M Mach 0.00 (1)
BIGFOIL.COM POLAR EXPORT
NACA65-618 a=0.2
NACA65-618 a=0.2 |  |  |  | Cl Max: | 1.704 | at alpha= | 14.5 | deg
JavaFoil+Calcfoil stall+Eppler ext transition |  |  |  | L/D Max: | 134.576 | at alpha= | 5 | deg
Re: | 20000000 |  |  | Cd Min: | 0.00562 | at alpha= | 0.5 | deg
Mach: | 0 |  |  | Cl=0 at alpha= | -3.2742 | deg
|  |  |  | @ Cl=0.1, Cd= | 0.0061952
|  |  |  | @ Cl=0.4, Cd= | 0.0062336
|  |  |  | @ Cl=0.6, Cd= | 0.0060433
alpha (deg) | Cl | Cd | Cm | Cl/Cd
-17 | -0.645 | 0.11809 | -0.015 | -5.462
-16.5 | -0.658 | 0.11073 | -0.015 | -5.946
-16 | -0.67 | 0.10302 | -0.016 | -6.506
-15.5 | -0.68 | 0.09705 | -0.017 | -7.003
-15 | -0.687 | 0.09207 | -0.017 | -7.457
-14.5 | -0.692 | 0.08651 | -0.018 | -7.996
-14 | -0.695 | 0.08051 | -0.019 | -8.633
-13.5 | -0.696 | 0.07418 | -0.02 | -9.384
-13 | -0.695 | 0.06726 | -0.021 | -10.337
-12.5 | -0.761 | 0.02437 | -0.029 | -31.246
-12 | -0.785 | 0.01339 | -0.032 | -58.622
-11.5 | -0.783 | 0.01058 | -0.034 | -73.955
-11 | -0.765 | 0.00979 | -0.035 | -78.123
-10.5 | -0.741 | 0.00908 | -0.036 | -81.625
-10 | -0.714 | 0.00897 | -0.037 | -79.594
-9.5 | -0.678 | 0.0085 | -0.038 | -79.755
-9 | -0.637 | 0.00823 | -0.038 | -77.433
-8.5 | -0.593 | 0.00792 | -0.039 | -74.929
-8 | -0.546 | 0.00765 | -0.04 | -71.326
-7.5 | -0.496 | 0.00748 | -0.041 | -66.254
-7 | -0.443 | 0.00725 | -0.042 | -61.049
-6.5 | -0.388 | 0.00672 | -0.043 | -57.649
-6 | -0.33 | 0.00657 | -0.044 | -50.21
-5.5 | -0.271 | 0.00643 | -0.045 | -42.157
-5 | -0.211 | 0.00636 | -0.045 | -33.168
-4.5 | -0.15 | 0.0063 | -0.046 | -23.871
-4 | -0.089 | 0.00626 | -0.047 | -14.291
-3.5 | -0.028 | 0.00619 | -0.048 | -4.499
-3 | 0.034 | 0.00613 | -0.049 | 5.541
-2.5 | 0.096 | 0.00619 | -0.05 | 15.526
-2 | 0.158 | 0.00627 | -0.051 | 25.22
-1.5 | 0.221 | 0.00636 | -0.052 | 34.796
-1 | 0.283 | 0.00639 | -0.053 | 44.368
-0.5 | 0.346 | 0.00619 | -0.054 | 55.853
0 | 0.408 | 0.00624 | -0.055 | 65.437
0.5 | 0.47 | 0.00562 | -0.056 | 83.671
1 | 0.532 | 0.00585 | -0.057 | 90.993
1.5 | 0.595 | 0.00602 | -0.058 | 98.764
2 | 0.653 | 0.00629 | -0.059 | 103.777
2.5 | 0.712 | 0.00582 | -0.059 | 122.401
3 | 0.771 | 0.00655 | -0.06 | 117.836
3.5 | 0.831 | 0.00674 | -0.061 | 123.33
4 | 0.89 | 0.00694 | -0.062 | 128.17
4.5 | 0.949 | 0.00723 | -0.063 | 131.235
5 | 1.007 | 0.00748 | -0.064 | 134.576
5.5 | 1.064 | 0.00804 | -0.064 | 132.417
6 | 1.121 | 0.00855 | -0.065 | 131.088
6.5 | 1.177 | 0.00909 | -0.066 | 129.509
7 | 1.231 | 0.00967 | -0.067 | 127.291
7.5 | 1.282 | 0.01056 | -0.068 | 121.414
8 | 1.331 | 0.012 | -0.068 | 110.897
8.5 | 1.379 | 0.01258 | -0.069 | 109.649
9 | 1.425 | 0.01319 | -0.07 | 108.073
9.5 | 1.469 | 0.01381 | -0.071 | 106.406
10 | 1.51 | 0.0145 | -0.071 | 104.187
10.5 | 1.549 | 0.01527 | -0.072 | 101.441
11 | 1.585 | 0.01609 | -0.073 | 98.502
11.5 | 1.617 | 0.01692 | -0.074 | 95.556
12 | 1.643 | 0.0179 | -0.075 | 91.79
12.5 | 1.665 | 0.01879 | -0.075 | 88.581
13 | 1.682 | 0.01981 | -0.076 | 84.887
13.5 | 1.694 | 0.02087 | -0.077 | 81.188
14 | 1.702 | 0.02204 | -0.078 | 77.217
14.5 | 1.704 | 0.02323 | -0.078 | 73.346
15 | 1.697 | 0.02477 | -0.079 | 68.525
15.5 | 1.686 | 0.02642 | -0.08 | 63.822
16 | 1.67 | 0.02792 | -0.08 | 59.83
16.5 | 1.649 | 0.02993 | -0.081 | 55.096
17 | 1.625 | 0.03172 | -0.082 | 51.219
17.5 | 1.595 | 0.03396 | -0.082 | 46.983
18 | 1.563 | 0.03634 | -0.083 | 42.997
18.5 | 1.525 | 0.03891 | -0.083 | 39.201
19 | 1.481 | 0.04185 | -0.084 | 35.379
19.5 | 1.435 | 0.04455 | -0.084 | 32.201

## 146. Re 20M Mach 0.00 (2)
BIGFOIL.COM POLAR EXPORT
NACA65-618 a=0.2
NACA65-618 a=0.2 |  |  |  | Cl Max: | 1.7486 | at alpha= | 20 | deg
XFOIL ncrit=9 |  |  |  | L/D Max: | 180.986 | at alpha= | 4.5 | deg
Re: | 20000000 |  |  | Cd Min: | 0.06489 | at alpha= | 20 | deg
Mach: | 0 |  |  | Cl=0 at alpha= | -3.4123 | deg
|  |  |  | @ Cl=0.1, Cd= | 0.0052454
|  |  |  | @ Cl=0.4, Cd= | 0.0048973
|  |  |  | @ Cl=0.6, Cd= | 0.0038682
alpha (deg) | Cl | Cd | Cm | Cl/Cd
-20 | -1.4646 | 0.02739 | -0.0851 | -53.4721
-19.5 | -1.458 | 0.02455 | -0.0828 | -59.389
-19 | -1.4379 | 0.02275 | -0.0807 | -63.2044
-18.5 | -1.4199 | 0.0209 | -0.0781 | -67.9378
-18 | -1.3957 | 0.01953 | -0.0756 | -71.4644
-17.5 | -1.3738 | 0.01808 | -0.0725 | -75.9845
-17 | -1.3465 | 0.01698 | -0.0697 | -79.2992
-16.5 | -1.3178 | 0.01603 | -0.0668 | -82.2084
-16 | -1.2897 | 0.01508 | -0.0634 | -85.5239
-15.5 | -1.261 | 0.01426 | -0.0597 | -88.4292
-15 | -1.2336 | 0.01364 | -0.0553 | -90.4399
-14.5 | -1.194 | 0.01299 | -0.0531 | -91.9169
-14 | -1.1503 | 0.01238 | -0.0516 | -92.916
-13.5 | -1.1045 | 0.0118 | -0.0504 | -93.6017
-13 | -1.0569 | 0.01127 | -0.0494 | -93.7799
-12.5 | -1.0078 | 0.01079 | -0.0487 | -93.4013
-12 | -0.9578 | 0.01029 | -0.0481 | -93.0807
-11.5 | -0.9066 | 0.00984 | -0.0477 | -92.1341
-11 | -0.8553 | 0.00936 | -0.0472 | -91.3782
-10.5 | -0.8025 | 0.00895 | -0.047 | -89.6648
-10 | -0.7503 | 0.00847 | -0.0467 | -88.5832
-9.5 | -0.696 | 0.00814 | -0.0468 | -85.5037
-9 | -0.6408 | 0.00783 | -0.047 | -81.8391
-8.5 | -0.5852 | 0.00754 | -0.0473 | -77.6127
-8 | -0.5293 | 0.00726 | -0.0476 | -72.9063
-7.5 | -0.4734 | 0.00696 | -0.048 | -68.0172
-7 | -0.4196 | 0.00643 | -0.0479 | -65.2566
-6.5 | -0.3624 | 0.0062 | -0.0485 | -58.4516
-6 | -0.3042 | 0.00606 | -0.0493 | -50.198
-5.5 | -0.2459 | 0.00589 | -0.05 | -41.7487
-5 | -0.1872 | 0.00573 | -0.0509 | -32.6702
-4.5 | -0.1284 | 0.00563 | -0.0518 | -22.8064
-4 | -0.0694 | 0.00552 | -0.0527 | -12.5725
-3.5 | -0.0104 | 0.0054 | -0.0537 | -1.9259
-3 | 0.0489 | 0.00534 | -0.0547 | 9.1573
-2.5 | 0.1083 | 0.00523 | -0.0557 | 20.7075
-2 | 0.1676 | 0.00518 | -0.0568 | 32.3552
-1.5 | 0.2271 | 0.00511 | -0.0579 | 44.4423
-1 | 0.2863 | 0.00508 | -0.059 | 56.3583
-0.5 | 0.3456 | 0.00499 | -0.0601 | 69.2585
0 | 0.4043 | 0.00489 | -0.0611 | 82.6789
0.5 | 0.4632 | 0.00477 | -0.0622 | 97.1069
1.5 | 0.5758 | 0.00386 | -0.0639 | 149.171
2 | 0.6346 | 0.00388 | -0.0651 | 163.5567
2.5 | 0.6933 | 0.00398 | -0.0662 | 174.196
3 | 0.7503 | 0.00421 | -0.0671 | 178.2185
3.5 | 0.8063 | 0.00451 | -0.0678 | 178.7805
4 | 0.8619 | 0.0048 | -0.0684 | 179.5625
4.5 | 0.9176 | 0.00507 | -0.0691 | 180.9862
5.5 | 1.0153 | 0.00622 | -0.0681 | 163.2315
6 | 1.0611 | 0.0068 | -0.0671 | 156.0441
6.5 | 1.1016 | 0.0075 | -0.0651 | 146.88
7 | 1.1422 | 0.00805 | -0.0632 | 141.8882
7.5 | 1.1686 | 0.00863 | -0.0583 | 135.4114
8 | 1.1831 | 0.00941 | -0.0516 | 125.7279
8.5 | 1.201 | 0.01043 | -0.0462 | 115.1486
9 | 1.2232 | 0.01151 | -0.0419 | 106.2728
9.5 | 1.2467 | 0.01268 | -0.0382 | 98.3202
10 | 1.2764 | 0.01371 | -0.0356 | 93.0999
10.5 | 1.3049 | 0.01485 | -0.0331 | 87.8721
11 | 1.3333 | 0.01606 | -0.0306 | 83.0199
11.5 | 1.3603 | 0.0174 | -0.0283 | 78.1782
12 | 1.3866 | 0.01878 | -0.0259 | 73.8339
12.5 | 1.4091 | 0.02035 | -0.0232 | 69.2432
13 | 1.4627 | 0.02202 | -0.0272 | 66.426
13.5 | 1.4964 | 0.02406 | -0.0275 | 62.1945
14 | 1.5415 | 0.0262 | -0.0304 | 58.8359
14.5 | 1.5884 | 0.02836 | -0.0336 | 56.0085
15 | 1.6133 | 0.03089 | -0.0331 | 52.2273
15.5 | 1.6328 | 0.03359 | -0.0318 | 48.6097
16 | 1.6529 | 0.03628 | -0.0307 | 45.5595
16.5 | 1.6705 | 0.03921 | -0.0296 | 42.6039
17 | 1.6868 | 0.04231 | -0.0286 | 39.8676
17.5 | 1.7012 | 0.04555 | -0.0275 | 37.348
18 | 1.7157 | 0.04888 | -0.0267 | 35.1002
18.5 | 1.7269 | 0.05258 | -0.0258 | 32.8433
19 | 1.7364 | 0.05642 | -0.025 | 30.7763
19.5 | 1.7436 | 0.06055 | -0.0243 | 28.796
20 | 1.7486 | 0.06489 | -0.0236 | 26.9471

## 147. Re 20M Mach 0.10 (1)
BIGFOIL.COM POLAR EXPORT
NACA65-618 a=0.2
NACA65-618 a=0.2 |  |  |  | Cl Max: | 1.696 | at alpha= | 14 | deg
JavaFoil+Calcfoil stall+Eppler ext transition |  |  |  | L/D Max: | 134.266 | at alpha= | 5 | deg
Re: | 20000000 |  |  | Cd Min: | 0.00566 | at alpha= | 0.5 | deg
Mach: | 0.1 |  |  | Cl=0 at alpha= | -3.2742 | deg
|  |  |  | @ Cl=0.1, Cd= | 0.0062144
|  |  |  | @ Cl=0.4, Cd= | 0.0063065
|  |  |  | @ Cl=0.6, Cd= | 0.0061086
alpha (deg) | Cl | Cd | Cm | Cl/Cd
-16.5 | -0.621 | 0.11357 | -0.015 | -5.472
-16 | -0.637 | 0.10492 | -0.016 | -6.075
-15.5 | -0.649 | 0.1007 | -0.016 | -6.447
-15 | -0.66 | 0.09401 | -0.017 | -7.022
-14.5 | -0.668 | 0.08883 | -0.018 | -7.521
-14 | -0.674 | 0.08319 | -0.018 | -8.098
-13.5 | -0.678 | 0.0768 | -0.02 | -8.822
-13 | -0.678 | 0.07129 | -0.021 | -9.503
-12.5 | -0.678 | 0.06279 | -0.022 | -10.802
-12 | -0.76 | 0.01692 | -0.032 | -44.941
-11.5 | -0.772 | 0.01114 | -0.034 | -69.242
-11 | -0.757 | 0.01009 | -0.035 | -75.012
-10.5 | -0.736 | 0.00975 | -0.036 | -75.517
-10 | -0.712 | 0.00905 | -0.037 | -78.676
-9.5 | -0.677 | 0.00864 | -0.038 | -78.366
-9 | -0.638 | 0.00832 | -0.039 | -76.622
-8.5 | -0.594 | 0.00802 | -0.04 | -74.068
-8 | -0.547 | 0.0077 | -0.04 | -71.034
-7.5 | -0.497 | 0.00751 | -0.041 | -66.197
-7 | -0.444 | 0.00725 | -0.042 | -61.288
-6.5 | -0.389 | 0.00707 | -0.043 | -55.015
-6 | -0.331 | 0.00661 | -0.044 | -50.13
-5.5 | -0.272 | 0.00648 | -0.045 | -41.982
-5 | -0.212 | 0.00638 | -0.046 | -33.22
-4.5 | -0.151 | 0.00635 | -0.047 | -23.815
-4 | -0.09 | 0.00628 | -0.048 | -14.298
-3.5 | -0.028 | 0.00618 | -0.048 | -4.529
-3 | 0.034 | 0.00615 | -0.049 | 5.553
-2.5 | 0.097 | 0.00621 | -0.05 | 15.539
-2 | 0.159 | 0.0063 | -0.051 | 25.26
-1.5 | 0.222 | 0.00638 | -0.052 | 34.858
-1 | 0.285 | 0.00637 | -0.053 | 44.694
-0.5 | 0.347 | 0.0065 | -0.054 | 53.431
0 | 0.41 | 0.00627 | -0.055 | 65.461
0.5 | 0.473 | 0.00566 | -0.056 | 83.483
1 | 0.535 | 0.00583 | -0.057 | 91.757
1.5 | 0.598 | 0.0061 | -0.058 | 97.979
2 | 0.656 | 0.00635 | -0.059 | 103.322
2.5 | 0.715 | 0.00584 | -0.06 | 122.5
3 | 0.775 | 0.00659 | -0.06 | 117.53
3.5 | 0.835 | 0.00676 | -0.061 | 123.431
4 | 0.894 | 0.007 | -0.062 | 127.697
4.5 | 0.953 | 0.00727 | -0.063 | 131.137
5 | 1.012 | 0.00753 | -0.064 | 134.266
5.5 | 1.069 | 0.0081 | -0.065 | 132.007
6 | 1.126 | 0.00863 | -0.065 | 130.495
6.5 | 1.182 | 0.00917 | -0.066 | 128.915
7 | 1.236 | 0.00976 | -0.067 | 126.704
7.5 | 1.288 | 0.01066 | -0.068 | 120.778
8 | 1.336 | 0.01212 | -0.069 | 110.195
8.5 | 1.384 | 0.01273 | -0.069 | 108.702
9 | 1.43 | 0.01334 | -0.07 | 107.247
9.5 | 1.474 | 0.01399 | -0.071 | 105.345
10 | 1.515 | 0.0147 | -0.072 | 103.058
10.5 | 1.553 | 0.01547 | -0.073 | 100.382
11 | 1.588 | 0.01632 | -0.073 | 97.314
11.5 | 1.619 | 0.01717 | -0.074 | 94.297
12 | 1.644 | 0.01818 | -0.075 | 90.449
12.5 | 1.664 | 0.01912 | -0.076 | 87.068
13 | 1.68 | 0.02018 | -0.076 | 83.244
13.5 | 1.69 | 0.02123 | -0.077 | 79.592
14 | 1.696 | 0.02246 | -0.078 | 75.477
14.5 | 1.694 | 0.02368 | -0.079 | 71.544
15 | 1.684 | 0.02531 | -0.079 | 66.549
15.5 | 1.669 | 0.02701 | -0.08 | 61.783
16 | 1.648 | 0.02885 | -0.081 | 57.139
16.5 | 1.623 | 0.03069 | -0.081 | 52.889
17 | 1.593 | 0.03287 | -0.082 | 48.459
17.5 | 1.559 | 0.03495 | -0.083 | 44.611
18 | 1.521 | 0.03748 | -0.083 | 40.584
18.5 | 1.478 | 0.04022 | -0.084 | 36.752
19 | 1.428 | 0.04333 | -0.084 | 32.945

## 148. Re 20M Mach 0.10 (2)
BIGFOIL.COM POLAR EXPORT
NACA65-618 a=0.2
NACA65-618 a=0.2 |  |  |  | Cl Max: | 1.7421 | at alpha= | 20 | deg
XFOIL ncrit=9 |  |  |  | L/D Max: | 182.229 | at alpha= | 4.5 | deg
Re: | 20000000 |  |  | Cd Min: | 0.06742 | at alpha= | 20 | deg
Mach: | 0.1 |  |  | Cl=0 at alpha= | -3.4153 | deg
|  |  |  | @ Cl=0.1, Cd= | 0.0052556
|  |  |  | @ Cl=0.4, Cd= | 0.0049034
|  |  |  | @ Cl=0.6, Cd= | 0.0038702
alpha (deg) | Cl | Cd | Cm | Cl/Cd
-20 | -1.4374 | 0.03098 | -0.0905 | -46.3977
-19.5 | -1.4417 | 0.02711 | -0.0882 | -53.1796
-19 | -1.4238 | 0.02498 | -0.0862 | -56.9976
-18.5 | -1.4102 | 0.02268 | -0.0836 | -62.1781
-18 | -1.3888 | 0.02102 | -0.081 | -66.0704
-17.5 | -1.3698 | 0.01926 | -0.0777 | -71.1215
-17 | -1.3441 | 0.01798 | -0.0747 | -74.7553
-16.5 | -1.3162 | 0.01688 | -0.0716 | -77.9739
-16 | -1.2894 | 0.01577 | -0.0681 | -81.7628
-15.5 | -1.2606 | 0.01483 | -0.0644 | -85.0034
-15 | -1.2319 | 0.01407 | -0.0602 | -87.5551
-14.5 | -1.1997 | 0.0134 | -0.0563 | -89.5299
-14 | -1.1568 | 0.01273 | -0.0544 | -90.872
-13.5 | -1.1114 | 0.0121 | -0.0529 | -91.8512
-13 | -1.0638 | 0.01153 | -0.0517 | -92.2637
-12.5 | -1.0145 | 0.01101 | -0.0507 | -92.1435
-12 | -0.9644 | 0.01047 | -0.0499 | -92.1108
-11.5 | -0.9129 | 0.01 | -0.0493 | -91.29
-11 | -0.8612 | 0.00951 | -0.0487 | -90.5573
-10.5 | -0.8079 | 0.00908 | -0.0484 | -88.9758
-10 | -0.7554 | 0.00857 | -0.0479 | -88.1447
-9.5 | -0.7008 | 0.00821 | -0.0478 | -85.3593
-9 | -0.6453 | 0.00788 | -0.0479 | -81.8909
-8 | -0.5328 | 0.00731 | -0.0484 | -72.8865
-7.5 | -0.4764 | 0.007 | -0.0486 | -68.0571
-7 | -0.4224 | 0.00646 | -0.0485 | -65.387
-6.5 | -0.3647 | 0.00622 | -0.049 | -58.6334
-6 | -0.3061 | 0.00607 | -0.0498 | -50.4283
-5.5 | -0.2473 | 0.00591 | -0.0505 | -41.8443
-5 | -0.1882 | 0.00574 | -0.0513 | -32.7875
-4.5 | -0.129 | 0.00564 | -0.0522 | -22.8723
-4 | -0.0696 | 0.00553 | -0.0531 | -12.5859
-3.5 | -0.0101 | 0.00541 | -0.0541 | -1.8669
-3 | 0.0495 | 0.00534 | -0.0551 | 9.2697
-2.5 | 0.1093 | 0.00524 | -0.0561 | 20.8588
-2 | 0.169 | 0.00518 | -0.0572 | 32.6255
-1.5 | 0.2289 | 0.00512 | -0.0583 | 44.707
-1 | 0.2884 | 0.00509 | -0.0593 | 56.6601
-0.5 | 0.3481 | 0.005 | -0.0605 | 69.62
0 | 0.4072 | 0.00489 | -0.0615 | 83.272
0.5 | 0.4665 | 0.00478 | -0.0626 | 97.5941
1.5 | 0.5798 | 0.00386 | -0.0643 | 150.2073
2 | 0.639 | 0.00389 | -0.0655 | 164.2674
2.5 | 0.698 | 0.00399 | -0.0666 | 174.9373
3 | 0.7555 | 0.00421 | -0.0675 | 179.4537
3.5 | 0.8117 | 0.00452 | -0.0682 | 179.5796
4 | 0.8677 | 0.00481 | -0.0688 | 180.395
4.5 | 0.9239 | 0.00507 | -0.0695 | 182.2288
5 | 0.9753 | 0.00556 | -0.0693 | 175.4137
5.5 | 1.0217 | 0.00624 | -0.0684 | 163.734
6 | 1.0682 | 0.00679 | -0.0674 | 157.3196
6.5 | 1.1072 | 0.00754 | -0.065 | 146.8435
7 | 1.1466 | 0.0081 | -0.0627 | 141.5556
7.5 | 1.1658 | 0.00872 | -0.0564 | 133.6927
8 | 1.1843 | 0.00953 | -0.0505 | 124.2707
8.5 | 1.2005 | 0.01066 | -0.0449 | 112.6173
9 | 1.2224 | 0.01182 | -0.0406 | 103.4179
9.5 | 1.2469 | 0.01302 | -0.037 | 95.768
10 | 1.2757 | 0.01413 | -0.0343 | 90.2831
10.5 | 1.3036 | 0.01536 | -0.0317 | 84.8698
11 | 1.3315 | 0.01665 | -0.0292 | 79.97
11.5 | 1.3582 | 0.01805 | -0.0268 | 75.2465
12 | 1.3844 | 0.01951 | -0.0244 | 70.9585
12.5 | 1.4065 | 0.02116 | -0.0217 | 66.4698
13 | 1.4634 | 0.0228 | -0.026 | 64.1842
13.5 | 1.4984 | 0.02488 | -0.0266 | 60.2251
14 | 1.543 | 0.02718 | -0.0294 | 56.7697
14.5 | 1.5871 | 0.02967 | -0.0324 | 53.4917
15 | 1.611 | 0.03231 | -0.0317 | 49.8607
15.5 | 1.6313 | 0.03503 | -0.0305 | 46.5687
16 | 1.6532 | 0.03758 | -0.0294 | 43.9915
16.5 | 1.6703 | 0.04065 | -0.0282 | 41.0898
17 | 1.6849 | 0.04398 | -0.0271 | 38.3106
17.5 | 1.6966 | 0.04758 | -0.026 | 35.6578
18 | 1.7096 | 0.05117 | -0.025 | 33.4102
18.5 | 1.7209 | 0.05489 | -0.0242 | 31.3518
19 | 1.7331 | 0.05854 | -0.0234 | 29.6054
19.5 | 1.7399 | 0.06277 | -0.0227 | 27.7187
20 | 1.7421 | 0.06742 | -0.0219 | 25.8395

## 149. Re 20M Mach 0.25 (1)
BIGFOIL.COM POLAR EXPORT
NACA65-618 a=0.2
NACA65-618 a=0.2 |  |  |  | Cl Max: | 1.654 | at alpha= | 13 | deg
JavaFoil+Calcfoil stall+Eppler ext transition |  |  |  | L/D Max: | 132.016 | at alpha= | 5 | deg
Re: | 20000000 |  |  | Cd Min: | 0.00579 | at alpha= | 0.5 | deg
Mach: | 0.25 |  |  | Cl=0 at alpha= | -3.2734 | deg
|  |  |  | @ Cl=0.1, Cd= | 0.0062811
|  |  |  | @ Cl=0.4, Cd= | 0.0064388
|  |  |  | @ Cl=0.6, Cd= | 0.0062456
alpha (deg) | Cl | Cd | Cm | Cl/Cd
-15 | -0.429 | 0.10519 | -0.016 | -4.075
-14.5 | -0.469 | 0.09739 | -0.017 | -4.812
-14 | -0.503 | 0.09088 | -0.017 | -5.539
-13.5 | -0.533 | 0.0852 | -0.018 | -6.254
-13 | -0.556 | 0.08105 | -0.019 | -6.862
-12.5 | -0.574 | 0.07558 | -0.019 | -7.598
-12 | -0.588 | 0.06859 | -0.021 | -8.567
-11.5 | -0.593 | 0.06409 | -0.022 | -9.252
-11 | -0.599 | 0.05453 | -0.025 | -10.976
-10.5 | -0.593 | 0.04914 | -0.026 | -12.075
-10 | -0.683 | 0.01004 | -0.037 | -68.036
-9.5 | -0.662 | 0.00887 | -0.039 | -74.639
-9 | -0.634 | 0.0087 | -0.04 | -72.917
-8.5 | -0.596 | 0.00835 | -0.041 | -71.427
-8 | -0.553 | 0.008 | -0.041 | -69.109
-7.5 | -0.504 | 0.00772 | -0.042 | -65.377
-7 | -0.452 | 0.00754 | -0.043 | -59.993
-6.5 | -0.397 | 0.00726 | -0.044 | -54.763
-6 | -0.339 | 0.00679 | -0.045 | -49.896
-5.5 | -0.279 | 0.00655 | -0.046 | -42.557
-5 | -0.217 | 0.00654 | -0.047 | -33.242
-4.5 | -0.155 | 0.00642 | -0.048 | -24.16
-4 | -0.092 | 0.00635 | -0.049 | -14.523
-3.5 | -0.029 | 0.00624 | -0.05 | -4.604
-3 | 0.035 | 0.0062 | -0.051 | 5.657
-2.5 | 0.099 | 0.00628 | -0.052 | 15.782
-2 | 0.163 | 0.00635 | -0.053 | 25.719
-1.5 | 0.228 | 0.00647 | -0.054 | 35.332
-1 | 0.293 | 0.00649 | -0.055 | 45.115
-0.5 | 0.357 | 0.0066 | -0.056 | 54.116
0 | 0.421 | 0.00636 | -0.057 | 66.226
0.5 | 0.486 | 0.00579 | -0.057 | 83.867
1 | 0.55 | 0.00598 | -0.058 | 91.985
1.5 | 0.614 | 0.00632 | -0.059 | 97.174
2 | 0.671 | 0.00637 | -0.06 | 105.236
2.5 | 0.732 | 0.0066 | -0.061 | 110.998
3 | 0.794 | 0.0068 | -0.062 | 116.664
3.5 | 0.855 | 0.00699 | -0.063 | 122.333
4 | 0.916 | 0.00725 | -0.064 | 126.221
4.5 | 0.976 | 0.00756 | -0.065 | 129.111
5 | 1.036 | 0.00785 | -0.065 | 132.016
5.5 | 1.095 | 0.00846 | -0.066 | 129.379
6 | 1.153 | 0.00905 | -0.067 | 127.378
6.5 | 1.21 | 0.00965 | -0.068 | 125.458
7 | 1.264 | 0.01034 | -0.069 | 122.238
7.5 | 1.317 | 0.01134 | -0.069 | 116.08
8 | 1.365 | 0.01291 | -0.07 | 105.787
8.5 | 1.413 | 0.01357 | -0.071 | 104.142
9 | 1.458 | 0.01427 | -0.072 | 102.159
9.5 | 1.5 | 0.01503 | -0.073 | 99.792
10 | 1.538 | 0.01585 | -0.074 | 97.05
10.5 | 1.573 | 0.01678 | -0.074 | 93.73
11 | 1.603 | 0.01777 | -0.075 | 90.18
11.5 | 1.628 | 0.01878 | -0.076 | 86.664
12 | 1.643 | 0.01985 | -0.077 | 82.767
12.5 | 1.652 | 0.02105 | -0.077 | 78.469
13 | 1.654 | 0.02228 | -0.078 | 74.242
13.5 | 1.648 | 0.02368 | -0.079 | 69.576
14 | 1.634 | 0.02509 | -0.08 | 65.098
14.5 | 1.608 | 0.02695 | -0.08 | 59.666
15 | 1.569 | 0.02902 | -0.081 | 54.074
15.5 | 1.522 | 0.0311 | -0.082 | 48.926
16 | 1.464 | 0.03391 | -0.082 | 43.181
16.5 | 1.399 | 0.03638 | -0.083 | 38.457
17 | 1.326 | 0.03938 | -0.083 | 33.678
17.5 | 1.245 | 0.04306 | -0.084 | 28.917
18 | 1.158 | 0.04791 | -0.084 | 24.162

## 150. Re 20M Mach 0.25 (2)
BIGFOIL.COM POLAR EXPORT
NACA65-618 a=0.2
NACA65-618 a=0.2 |  |  |  | Cl Max: | 1.6943 | at alpha= | 19 | deg
XFOIL ncrit=9 |  |  |  | L/D Max: | 187.751 | at alpha= | 3 | deg
Re: | 20000000 |  |  | Cd Min: | 0.17546 | at alpha= | -19.5 | deg
Mach: | 0.25 |  |  | Cl=0 at alpha= | -3.4296 | deg
|  |  |  | @ Cl=0.1, Cd= | 0.0052969
|  |  |  | @ Cl=0.4, Cd= | 0.0049724
|  |  |  | @ Cl=0.6, Cd= | 0.0039123
alpha (deg) | Cl | Cd | Cm | Cl/Cd
-19.5 | -0.543 | 0.17546 | -0.0171 | -3.0947
-19 | -0.5298 | 0.16827 | -0.0219 | -3.1485
-18.5 | -1.0574 | 0.06142 | -0.0954 | -17.2159
-18 | -1.0951 | 0.0507 | -0.1014 | -21.5996
-17.5 | -1.1743 | 0.03853 | -0.1049 | -30.4775
-17 | -1.1845 | 0.03352 | -0.1039 | -35.3371
-16.5 | -1.1906 | 0.02932 | -0.1015 | -40.6071
-16 | -1.213 | 0.0245 | -0.097 | -49.5102
-15.5 | -1.2111 | 0.02148 | -0.0921 | -56.3827
-15 | -1.1969 | 0.01932 | -0.0872 | -61.9513
-14.5 | -1.1795 | 0.01737 | -0.0818 | -67.9044
-14 | -1.1562 | 0.01589 | -0.0763 | -72.7627
-13.5 | -1.132 | 0.0147 | -0.0701 | -77.0068
-13 | -1.092 | 0.01369 | -0.0663 | -79.7663
-12.5 | -1.045 | 0.01281 | -0.0636 | -81.5769
-12 | -0.9965 | 0.01188 | -0.0612 | -83.8805
-11.5 | -0.9448 | 0.01115 | -0.0593 | -84.7354
-11 | -0.8931 | 0.01036 | -0.0574 | -86.2066
-10.5 | -0.8381 | 0.00978 | -0.0561 | -85.6953
-10 | -0.783 | 0.00921 | -0.0549 | -85.0163
-9.5 | -0.7264 | 0.00873 | -0.054 | -83.2073
-9 | -0.6695 | 0.00824 | -0.0533 | -81.25
-8.5 | -0.6112 | 0.00787 | -0.0529 | -77.662
-8 | -0.5522 | 0.00756 | -0.0527 | -73.0423
-7.5 | -0.4928 | 0.00725 | -0.0526 | -67.9724
-7 | -0.4335 | 0.00692 | -0.0526 | -62.6445
-6.5 | -0.377 | 0.00639 | -0.0522 | -58.9984
-6 | -0.3165 | 0.00617 | -0.0526 | -51.2966
-5.5 | -0.255 | 0.006 | -0.0532 | -42.5
-5 | -0.1937 | 0.00581 | -0.0538 | -33.3391
-4.5 | -0.1322 | 0.0057 | -0.0545 | -23.193
-4 | -0.0703 | 0.00558 | -0.0554 | -12.5986
-3.5 | -0.0087 | 0.00546 | -0.0563 | -1.5934
-3 | 0.0531 | 0.00538 | -0.0572 | 9.8699
-2.5 | 0.1152 | 0.00527 | -0.0583 | 21.8596
-2 | 0.1769 | 0.00521 | -0.0593 | 33.9539
-1.5 | 0.239 | 0.00515 | -0.0604 | 46.4078
-1 | 0.3007 | 0.00511 | -0.0615 | 58.8454
-0.5 | 0.3625 | 0.00504 | -0.0626 | 71.9246
0 | 0.4235 | 0.00493 | -0.0637 | 85.9026
0.5 | 0.4848 | 0.0048 | -0.0648 | 101
1 | 0.5446 | 0.0046 | -0.0658 | 118.3913
1.5 | 0.6018 | 0.00389 | -0.0666 | 154.7044
2 | 0.6631 | 0.00392 | -0.0677 | 169.1582
2.5 | 0.7243 | 0.00403 | -0.0689 | 179.727
3 | 0.7848 | 0.00418 | -0.0699 | 187.7512
3.5 | 0.843 | 0.00451 | -0.0705 | 186.918
4 | 0.9002 | 0.00484 | -0.0709 | 185.9917
4.5 | 0.9577 | 0.00514 | -0.0714 | 186.323
5 | 1.0118 | 0.00556 | -0.0713 | 181.9784
5.5 | 1.0574 | 0.0063 | -0.0696 | 167.8413
6 | 1.1047 | 0.00683 | -0.0683 | 161.7423
6.5 | 1.1372 | 0.0077 | -0.0642 | 147.6883
7 | 1.1529 | 0.00838 | -0.0568 | 137.5776
7.5 | 1.1688 | 0.00934 | -0.0501 | 125.1392
8 | 1.1865 | 0.01055 | -0.0444 | 112.4645
8.5 | 1.2017 | 0.01208 | -0.0389 | 99.4785
9 | 1.2206 | 0.01368 | -0.0343 | 89.2251
9.5 | 1.2434 | 0.01524 | -0.0306 | 81.5879
10 | 1.2727 | 0.01662 | -0.0278 | 76.5764
10.5 | 1.2994 | 0.01818 | -0.025 | 71.4741
11 | 1.3257 | 0.01986 | -0.0223 | 66.7523
11.5 | 1.3532 | 0.02156 | -0.0199 | 62.7644
12 | 1.3791 | 0.02338 | -0.0174 | 58.9863
12.5 | 1.4018 | 0.02521 | -0.0146 | 55.6049
13 | 1.4964 | 0.02814 | -0.0272 | 53.177
13.5 | 1.4984 | 0.03044 | -0.0209 | 49.2247
14 | 1.5424 | 0.03328 | -0.0235 | 46.3462
14.5 | 1.5825 | 0.03651 | -0.026 | 43.3443
15 | 1.6039 | 0.03959 | -0.0247 | 40.5128
15.5 | 1.6247 | 0.04265 | -0.0234 | 38.0938
16 | 1.6415 | 0.04607 | -0.022 | 35.6306
16.5 | 1.6533 | 0.05 | -0.0205 | 33.066
17 | 1.6647 | 0.05405 | -0.0192 | 30.7993
17.5 | 1.6752 | 0.05818 | -0.018 | 28.7934
18 | 1.685 | 0.06247 | -0.0169 | 26.9729
18.5 | 1.6916 | 0.06703 | -0.0159 | 25.2365
19 | 1.6943 | 0.07198 | -0.0149 | 23.5385
19.5 | 1.6909 | 0.07744 | -0.0138 | 21.835
20 | 1.6816 | 0.08245 | -0.0113 | 20.3954

## 151. Re 20M Mach 0.50 (1)
BIGFOIL.COM POLAR EXPORT
NACA65-618 a=0.2
NACA65-618 a=0.2 |  |  |  | Cl Max: | 1.547 | at alpha= | 9.5 | deg
JavaFoil+Calcfoil stall+Eppler ext transition |  |  |  | L/D Max: | 119.659 | at alpha= | 5 | deg
Re: | 20000000 |  |  | Cd Min: | 0.00631 | at alpha= | 0.5 | deg
Mach: | 0.5 |  |  | Cl=0 at alpha= | -3.2746 | deg
|  |  |  | @ Cl=0.1, Cd= | 0.0065554
|  |  |  | @ Cl=0.4, Cd= | 0.0064272
|  |  |  | @ Cl=0.6, Cd= | 0.0065491
alpha (deg) | Cl | Cd | Cm | Cl/Cd
-20 | -0.955 | 0.18228 | -0.015 | -5.241
-19.5 | -0.927 | 0.17593 | -0.015 | -5.267
-19 | -0.9 | 0.16334 | -0.016 | -5.508
-18.5 | -0.871 | 0.15595 | -0.016 | -5.584
-18 | -0.842 | 0.15233 | -0.016 | -5.527
-17.5 | -0.813 | 0.15723 | -0.017 | -5.17
-17 | -0.785 | 0.1392 | -0.017 | -5.638
-16.5 | -0.757 | 0.12767 | -0.017 | -5.927
-16 | -0.728 | 0.12713 | -0.018 | -5.727
-15.5 | -0.701 | 0.11181 | -0.019 | -6.268
-15 | -0.672 | 0.10543 | -0.019 | -6.373
-14.5 | -0.645 | 0.09637 | -0.02 | -6.689
-14 | -0.617 | 0.0906 | -0.02 | -6.805
-13.5 | -0.591 | 0.08186 | -0.022 | -7.216
-13 | -0.565 | 0.07419 | -0.023 | -7.611
-12.5 | -0.528 | 0.08524 | -0.02 | -6.189
-12 | -0.5 | 0.07843 | -0.021 | -6.372
-11.5 | -0.473 | 0.06996 | -0.022 | -6.762
-11 | -0.447 | 0.06216 | -0.025 | -7.197
-10.5 | -0.426 | 0.05085 | -0.029 | -8.384
-10 | -0.466 | 0.01097 | -0.041 | -42.477
-9.5 | -0.436 | 0.01004 | -0.043 | -43.408
-9 | -0.327 | 0.06005 | -0.021 | -5.446
-8.5 | -0.298 | 0.05756 | -0.022 | -5.184
-8 | -0.27 | 0.05188 | -0.024 | -5.214
-7.5 | -0.358 | 0.04708 | -0.026 | -7.611
-7 | -0.373 | 0.0394 | -0.031 | -9.478
-6.5 | -0.419 | 0.00834 | -0.049 | -50.237
-6 | -0.365 | 0.00793 | -0.05 | -46.09
-5.5 | -0.304 | 0.00757 | -0.051 | -40.136
-5 | -0.239 | 0.00696 | -0.052 | -34.333
-4.5 | -0.171 | 0.00684 | -0.054 | -25.051
-4 | -0.102 | 0.00672 | -0.055 | -15.227
-3.5 | -0.032 | 0.0066 | -0.056 | -4.848
-3 | 0.039 | 0.00653 | -0.057 | 5.982
-2.5 | 0.111 | 0.00656 | -0.058 | 16.841
-2 | 0.182 | 0.00669 | -0.059 | 27.263
-1.5 | 0.255 | 0.00686 | -0.06 | 37.224
-1 | 0.327 | 0.00697 | -0.061 | 46.98
-0.5 | 0.399 | 0.00642 | -0.062 | 62.136
0 | 0.468 | 0.00692 | -0.063 | 67.577
0.5 | 0.538 | 0.00631 | -0.064 | 85.179
1 | 0.608 | 0.00658 | -0.065 | 92.342
1.5 | 0.677 | 0.00693 | -0.066 | 97.708
2 | 0.74 | 0.00728 | -0.066 | 101.659
2.5 | 0.808 | 0.00758 | -0.067 | 106.592
3 | 0.876 | 0.0079 | -0.068 | 110.886
3.5 | 0.943 | 0.00821 | -0.069 | 114.855
4 | 1.01 | 0.00861 | -0.07 | 117.219
4.5 | 1.076 | 0.00904 | -0.071 | 119.002
5 | 1.141 | 0.00954 | -0.072 | 119.659
5.5 | 1.205 | 0.01043 | -0.073 | 115.5
6 | 1.268 | 0.01134 | -0.074 | 111.871
6.5 | 1.33 | 0.01231 | -0.075 | 108.039
7 | 1.384 | 0.01381 | -0.076 | 100.25
7.5 | 1.435 | 0.01615 | -0.077 | 88.851
8 | 1.479 | 0.01722 | -0.077 | 85.914
8.5 | 1.516 | 0.01846 | -0.078 | 82.097
9 | 1.54 | 0.01974 | -0.079 | 78.032
9.5 | 1.547 | 0.02131 | -0.08 | 72.597
10 | 1.525 | 0.02314 | -0.081 | 65.925
10.5 | 1.445 | 0.02524 | -0.082 | 57.259
11 | 0.941 | 0.02783 | -0.082 | 33.81
11.5 | 0.969 | 0.03203 | -0.083 | 30.239
12 | 1 | 0.03194 | -0.084 | 31.321
12.5 | 1.028 | 0.0361 | -0.085 | 28.468
13 | 1.059 | 0.03614 | -0.086 | 29.294
13.5 | 1.086 | 0.03985 | -0.086 | 27.256
14 | 1.112 | 0.04487 | -0.087 | 24.789
14.5 | 1.136 | 0.05026 | -0.087 | 22.598

## 152. Re 20M Mach 0.50 (2)
BIGFOIL.COM POLAR EXPORT
NACA65-618 a=0.2
NACA65-618 a=0.2 |  |  |  | Cl Max: | 1.5383 | at alpha= | 15 | deg
XFOIL ncrit=9 |  |  |  | L/D Max: | 473.82 | at alpha= | -0.5 | deg
Re: | 20000000 |  |  | Cd Min: | 0.17404 | at alpha= | 20 | deg
Mach: | 0.5 |  |  | Cl=0 at alpha= | -3.474 | deg
|  |  |  | @ Cl=0.1, Cd= | 0.00097085
|  |  |  | @ Cl=0.4, Cd= | 0.00089306
|  |  |  | @ Cl=0.6, Cd= | 0.004788
alpha (deg) | Cl | Cd | Cm | Cl/Cd
-13.5 | -0.3351 | 0.10667 | -0.0741 | -3.1415
-13 | -0.3364 | 0.09694 | -0.0805 | -3.4702
-12.5 | -0.345 | 0.08661 | -0.0874 | -3.9834
-12 | -0.3754 | 0.07347 | -0.0968 | -5.1096
-10 | -0.5876 | 0.02909 | -0.1148 | -20.1994
-9.5 | -0.6377 | 0.02341 | -0.1055 | -27.2405
-8.5 | -0.6776 | 0.00292 | -0.0821 | -232.0548
-8 | -0.6203 | 0.00212 | -0.0765 | -292.5943
-7.5 | -0.5606 | 0.00172 | -0.0724 | -325.9302
-7 | -0.4944 | 0.00152 | -0.0695 | -325.2632
-6.5 | -0.4248 | 0.0014 | -0.0676 | -303.4286
-6 | -0.355 | 0.0013 | -0.0661 | -273.0769
-5.5 | -0.2892 | 0.00117 | -0.0646 | -247.1795
-5 | -0.2179 | 0.00112 | -0.0642 | -194.5536
-4.5 | -0.1462 | 0.00107 | -0.0642 | -136.6355
-4 | -0.0749 | 0.00103 | -0.0644 | -72.7184
-3.5 | -0.0037 | 0.00101 | -0.0649 | -3.6634
-3 | 0.0675 | 0.00098 | -0.0656 | 68.8776
-2.5 | 0.1385 | 0.00096 | -0.0664 | 144.2708
-2 | 0.2093 | 0.00094 | -0.0674 | 222.6596
-1.5 | 0.2804 | 0.00091 | -0.0686 | 308.1319
-1 | 0.3509 | 0.0009 | -0.0697 | 389.8889
-0.5 | 0.4217 | 0.00089 | -0.071 | 473.8202
0 | 0.4991 | 0.00512 | -0.0737 | 97.4805
0.5 | 0.5696 | 0.00499 | -0.0749 | 114.1483
1 | 0.6358 | 0.00455 | -0.0756 | 139.7363
1.5 | 0.7028 | 0.00408 | -0.0764 | 172.2549
2 | 0.7735 | 0.00414 | -0.0776 | 186.8357
2.5 | 0.8442 | 0.00427 | -0.0786 | 197.7049
3 | 0.9135 | 0.00449 | -0.0793 | 203.4521
3.5 | 0.9796 | 0.00482 | -0.0794 | 203.2365
4.5 | 1.1072 | 0.00552 | -0.0783 | 200.5797
5 | 1.1637 | 0.00599 | -0.0763 | 194.2738
5.5 | 1.2065 | 0.0066 | -0.0718 | 182.803
6 | 1.2068 | 0.00767 | -0.0601 | 157.3403
6.5 | 1.2185 | 0.00921 | -0.0517 | 132.3018
7 | 1.229 | 0.01122 | -0.0441 | 109.5365
7.5 | 1.2236 | 0.0141 | -0.0354 | 86.7801
8 | 1.2168 | 0.0174 | -0.0275 | 69.931
8.5 | 1.221 | 0.02055 | -0.0214 | 59.4161
9 | 1.2218 | 0.02416 | -0.0156 | 50.5712
9.5 | 1.2225 | 0.02805 | -0.0105 | 43.5829
10 | 1.2483 | 0.03084 | -0.0075 | 40.4767
10.5 | 1.2747 | 0.03372 | -0.0047 | 37.8025
11 | 1.3008 | 0.03674 | -0.002 | 35.4056
11.5 | 1.3275 | 0.03989 | 0.0004 | 33.279
12 | 1.3526 | 0.04318 | 0.0029 | 31.3247
12.5 | 1.3828 | 0.04669 | 0.0041 | 29.6166
13 | 1.4698 | 0.05268 | -0.0075 | 27.9005
14.5 | 1.5326 | 0.06643 | -0.0026 | 23.0709
15 | 1.5383 | 0.07181 | -0.0002 | 21.4218
15.5 | 1.5365 | 0.07762 | 0.0024 | 19.7952
16 | 1.5141 | 0.08239 | 0.0091 | 18.3772
16.5 | 1.4989 | 0.09087 | 0.0087 | 16.495
17 | 1.4785 | 0.10069 | 0.0064 | 14.6837
17.5 | 1.4498 | 0.11207 | 0.0023 | 12.9366
18 | 1.4196 | 0.1241 | -0.003 | 11.4392
18.5 | 1.3914 | 0.13641 | -0.0093 | 10.2001
19 | 1.3644 | 0.14891 | -0.0163 | 9.1626
19.5 | 1.3409 | 0.1614 | -0.0239 | 8.3079
20 | 1.3184 | 0.17404 | -0.032 | 7.5753