## index
index | Re | Mach | Datasource
1 | 50000 | 0 | JavaFoil+Calcfoil stall+Eppler ext transition
2 | 50000 | 0 | XFOIL ncrit=9
3 | 50000 | 0.1 | JavaFoil+Calcfoil stall+Eppler ext transition
4 | 50000 | 0.1 | XFOIL ncrit=9
5 | 50000 | 0.25 | JavaFoil+Calcfoil stall+Eppler ext transition
6 | 50000 | 0.25 | XFOIL ncrit=9
7 | 50000 | 0.5 | JavaFoil+Calcfoil stall+Eppler ext transition
8 | 50000 | 0.5 | XFOIL ncrit=9
9 | 100000 | 0 | JavaFoil+Calcfoil stall+Eppler ext transition
10 | 100000 | 0 | XFOIL ncrit=9
11 | 100000 | 0.1 | JavaFoil+Calcfoil stall+Eppler ext transition
12 | 100000 | 0.1 | XFOIL ncrit=9
13 | 100000 | 0.25 | JavaFoil+Calcfoil stall+Eppler ext transition
14 | 100000 | 0.25 | XFOIL ncrit=9
15 | 100000 | 0.5 | JavaFoil+Calcfoil stall+Eppler ext transition
16 | 100000 | 0.5 | XFOIL ncrit=9
17 | 250000 | 0 | JavaFoil+Calcfoil stall+Eppler ext transition
18 | 250000 | 0 | XFOIL ncrit=9
19 | 250000 | 0.1 | JavaFoil+Calcfoil stall+Eppler ext transition
20 | 250000 | 0.1 | XFOIL ncrit=9
21 | 250000 | 0.25 | JavaFoil+Calcfoil stall+Eppler ext transition
22 | 250000 | 0.25 | XFOIL ncrit=9
23 | 250000 | 0.5 | JavaFoil+Calcfoil stall+Eppler ext transition
24 | 250000 | 0.5 | XFOIL ncrit=9
25 | 500000 | 0 | JavaFoil+Calcfoil stall+Eppler ext transition
26 | 500000 | 0 | XFOIL ncrit=9
27 | 500000 | 0.1 | JavaFoil+Calcfoil stall+Eppler ext transition
28 | 500000 | 0.1 | XFOIL ncrit=9
29 | 500000 | 0.25 | JavaFoil+Calcfoil stall+Eppler ext transition
30 | 500000 | 0.25 | XFOIL ncrit=9
31 | 500000 | 0.5 | JavaFoil+Calcfoil stall+Eppler ext transition
32 | 500000 | 0.5 | XFOIL ncrit=9
33 | 750000 | 0 | JavaFoil+Calcfoil stall+Eppler ext transition
34 | 750000 | 0 | XFOIL ncrit=9
35 | 750000 | 0.1 | JavaFoil+Calcfoil stall+Eppler ext transition
36 | 750000 | 0.1 | XFOIL ncrit=9
37 | 750000 | 0.25 | JavaFoil+Calcfoil stall+Eppler ext transition
38 | 750000 | 0.25 | XFOIL ncrit=9
39 | 750000 | 0.5 | JavaFoil+Calcfoil stall+Eppler ext transition
40 | 750000 | 0.5 | XFOIL ncrit=9
41 | 1000000 | 0 | JavaFoil+Calcfoil stall+Eppler ext transition
42 | 1000000 | 0 | XFOIL ncrit=9
43 | 1000000 | 0.1 | JavaFoil+Calcfoil stall+Eppler ext transition
44 | 1000000 | 0.1 | XFOIL ncrit=9
45 | 1000000 | 0.25 | JavaFoil+Calcfoil stall+Eppler ext transition
46 | 1000000 | 0.25 | XFOIL ncrit=9
47 | 1000000 | 0.5 | JavaFoil+Calcfoil stall+Eppler ext transition
48 | 1000000 | 0.5 | XFOIL ncrit=9
49 | 2000000 | 0 | JavaFoil+Calcfoil stall+Eppler ext transition
50 | 2000000 | 0 | XFOIL ncrit=9
51 | 2000000 | 0.1 | JavaFoil+Calcfoil stall+Eppler ext transition
52 | 2000000 | 0.1 | XFOIL ncrit=9
53 | 2000000 | 0.25 | JavaFoil+Calcfoil stall+Eppler ext transition
54 | 2000000 | 0.25 | XFOIL ncrit=9
55 | 2000000 | 0.5 | JavaFoil+Calcfoil stall+Eppler ext transition
56 | 2000000 | 0.5 | XFOIL ncrit=9
57 | 3000000 | 0 | JavaFoil+Calcfoil stall+Eppler ext transition
58 | 3000000 | 0 | XFOIL ncrit=9
59 | 3000000 | 0.1 | JavaFoil+Calcfoil stall+Eppler ext transition
60 | 3000000 | 0.1 | XFOIL ncrit=9
61 | 3000000 | 0.25 | JavaFoil+Calcfoil stall+Eppler ext transition
62 | 3000000 | 0.25 | XFOIL ncrit=9
63 | 3000000 | 0.5 | JavaFoil+Calcfoil stall+Eppler ext transition
64 | 3000000 | 0.5 | XFOIL ncrit=9
65 | 4000000 | 0 | JavaFoil+Calcfoil stall+Eppler ext transition
66 | 4000000 | 0 | XFOIL ncrit=9
67 | 4000000 | 0.1 | JavaFoil+Calcfoil stall+Eppler ext transition
68 | 4000000 | 0.1 | XFOIL ncrit=9
69 | 4000000 | 0.25 | JavaFoil+Calcfoil stall+Eppler ext transition
70 | 4000000 | 0.25 | XFOIL ncrit=9
71 | 4000000 | 0.5 | JavaFoil+Calcfoil stall+Eppler ext transition
72 | 4000000 | 0.5 | XFOIL ncrit=9
73 | 5000000 | 0 | JavaFoil+Calcfoil stall+Eppler ext transition
74 | 5000000 | 0 | XFOIL ncrit=9
75 | 5000000 | 0.1 | JavaFoil+Calcfoil stall+Eppler ext transition
76 | 5000000 | 0.1 | XFOIL ncrit=9
77 | 5000000 | 0.25 | JavaFoil+Calcfoil stall+Eppler ext transition
78 | 5000000 | 0.25 | XFOIL ncrit=9
79 | 5000000 | 0.5 | JavaFoil+Calcfoil stall+Eppler ext transition
80 | 5000000 | 0.5 | XFOIL ncrit=9
81 | 6000000 | 0 | JavaFoil+Calcfoil stall+Eppler ext transition
82 | 6000000 | 0 | XFOIL ncrit=9
83 | 6000000 | 0.1 | JavaFoil+Calcfoil stall+Eppler ext transition
84 | 6000000 | 0.1 | XFOIL ncrit=9
85 | 6000000 | 0.25 | JavaFoil+Calcfoil stall+Eppler ext transition
86 | 6000000 | 0.25 | XFOIL ncrit=9
87 | 6000000 | 0.5 | JavaFoil+Calcfoil stall+Eppler ext transition
88 | 6000000 | 0.5 | XFOIL ncrit=9
89 | 7000000 | 0 | JavaFoil+Calcfoil stall+Eppler ext transition
90 | 7000000 | 0 | XFOIL ncrit=9
91 | 7000000 | 0.1 | JavaFoil+Calcfoil stall+Eppler ext transition
92 | 7000000 | 0.1 | XFOIL ncrit=9
93 | 7000000 | 0.25 | JavaFoil+Calcfoil stall+Eppler ext transition
94 | 7000000 | 0.25 | XFOIL ncrit=9
95 | 7000000 | 0.5 | JavaFoil+Calcfoil stall+Eppler ext transition
96 | 7000000 | 0.5 | XFOIL ncrit=9
97 | 8000000 | 0 | JavaFoil+Calcfoil stall+Eppler ext transition
98 | 8000000 | 0 | XFOIL ncrit=9
99 | 8000000 | 0.1 | JavaFoil+Calcfoil stall+Eppler ext transition
100 | 8000000 | 0.1 | XFOIL ncrit=9
101 | 8000000 | 0.25 | JavaFoil+Calcfoil stall+Eppler ext transition
102 | 8000000 | 0.25 | XFOIL ncrit=9
103 | 8000000 | 0.5 | JavaFoil+Calcfoil stall+Eppler ext transition
104 | 8000000 | 0.5 | XFOIL ncrit=9
105 | 10000000 | 0 | JavaFoil+Calcfoil stall+Eppler ext transition
106 | 10000000 | 0 | XFOIL ncrit=9
107 | 10000000 | 0.1 | JavaFoil+Calcfoil stall+Eppler ext transition
108 | 10000000 | 0.1 | XFOIL ncrit=9
109 | 10000000 | 0.25 | JavaFoil+Calcfoil stall+Eppler ext transition
110 | 10000000 | 0.25 | XFOIL ncrit=9
111 | 10000000 | 0.5 | JavaFoil+Calcfoil stall+Eppler ext transition
112 | 10000000 | 0.5 | XFOIL ncrit=9
113 | 12000000 | 0 | JavaFoil+Calcfoil stall+Eppler ext transition
114 | 12000000 | 0 | XFOIL ncrit=9
115 | 12000000 | 0.1 | JavaFoil+Calcfoil stall+Eppler ext transition
116 | 12000000 | 0.1 | XFOIL ncrit=9
117 | 12000000 | 0.25 | JavaFoil+Calcfoil stall+Eppler ext transition
118 | 12000000 | 0.25 | XFOIL ncrit=9
119 | 12000000 | 0.5 | JavaFoil+Calcfoil stall+Eppler ext transition
120 | 12000000 | 0.5 | XFOIL ncrit=9
121 | 14000000 | 0 | JavaFoil+Calcfoil stall+Eppler ext transition
122 | 14000000 | 0 | XFOIL ncrit=9
123 | 14000000 | 0.1 | JavaFoil+Calcfoil stall+Eppler ext transition
124 | 14000000 | 0.1 | XFOIL ncrit=9
125 | 14000000 | 0.25 | JavaFoil+Calcfoil stall+Eppler ext transition
126 | 14000000 | 0.25 | XFOIL ncrit=9
127 | 14000000 | 0.5 | JavaFoil+Calcfoil stall+Eppler ext transition
128 | 14000000 | 0.5 | XFOIL ncrit=9
129 | 16000000 | 0 | JavaFoil+Calcfoil stall+Eppler ext transition
130 | 16000000 | 0 | XFOIL ncrit=9
131 | 16000000 | 0.1 | JavaFoil+Calcfoil stall+Eppler ext transition
132 | 16000000 | 0.1 | XFOIL ncrit=9
133 | 16000000 | 0.25 | JavaFoil+Calcfoil stall+Eppler ext transition
134 | 16000000 | 0.25 | XFOIL ncrit=9
135 | 16000000 | 0.5 | JavaFoil+Calcfoil stall+Eppler ext transition
136 | 16000000 | 0.5 | XFOIL ncrit=9
137 | 18000000 | 0 | JavaFoil+Calcfoil stall+Eppler ext transition
138 | 18000000 | 0 | XFOIL ncrit=9
139 | 18000000 | 0.1 | JavaFoil+Calcfoil stall+Eppler ext transition
140 | 18000000 | 0.1 | XFOIL ncrit=9
141 | 18000000 | 0.25 | JavaFoil+Calcfoil stall+Eppler ext transition
142 | 18000000 | 0.25 | XFOIL ncrit=9
143 | 18000000 | 0.5 | JavaFoil+Calcfoil stall+Eppler ext transition
144 | 18000000 | 0.5 | XFOIL ncrit=9
145 | 20000000 | 0 | JavaFoil+Calcfoil stall+Eppler ext transition
146 | 20000000 | 0 | XFOIL ncrit=9
147 | 20000000 | 0.1 | JavaFoil+Calcfoil stall+Eppler ext transition
148 | 20000000 | 0.1 | XFOIL ncrit=9
149 | 20000000 | 0.25 | JavaFoil+Calcfoil stall+Eppler ext transition
150 | 20000000 | 0.25 | XFOIL ncrit=9
151 | 20000000 | 0.5 | JavaFoil+Calcfoil stall+Eppler ext transition
152 | 20000000 | 0.5 | XFOIL ncrit=9

## 1. Re 50k Mach 0.00 (1)
BIGFOIL.COM POLAR EXPORT
NACA66-217
NACA66-217 |  |  |  | Cl Max: | 1.131 | at alpha= | 13.5 | deg
JavaFoil+Calcfoil stall+Eppler ext transition |  |  |  | L/D Max: | 29.925 | at alpha= | 4.5 | deg
Re: | 50000 |  |  | Cd Min: | 0.0211 | at alpha= | 0 | deg
Mach: | 0 |  |  | Cl=0 at alpha= | -1.7931 | deg
|  |  |  | @ Cl=0.1, Cd= | 0.021255
|  |  |  | @ Cl=0.4, Cd= | 0.021796
|  |  |  | @ Cl=0.6, Cd= | 0.023212
alpha (deg) | Cl | Cd | Cm | Cl/Cd
-20 | -0.841 | 0.30692 | 0.001 | -2.739
-19.5 | -0.856 | 0.29657 | 0.001 | -2.886
-19 | -0.87 | 0.27177 | 0 | -3.202
-18.5 | -0.883 | 0.25756 | 0 | -3.43
-18 | -0.895 | 0.24243 | -0.001 | -3.691
-17.5 | -0.905 | 0.22863 | -0.001 | -3.957
-17 | -0.912 | 0.2106 | -0.002 | -4.332
-16.5 | -0.918 | 0.19804 | -0.002 | -4.636
-16 | -0.921 | 0.19002 | -0.002 | -4.849
-15.5 | -0.922 | 0.17707 | -0.003 | -5.209
-15 | -0.92 | 0.16293 | -0.003 | -5.649
-14.5 | -0.916 | 0.1565 | -0.004 | -5.852
-14 | -0.908 | 0.14259 | -0.004 | -6.369
-13.5 | -0.897 | 0.13467 | -0.005 | -6.664
-13 | -0.884 | 0.12302 | -0.005 | -7.184
-12.5 | -0.867 | 0.11556 | -0.006 | -7.501
-12 | -0.847 | 0.10914 | -0.006 | -7.759
-11.5 | -0.824 | 0.1009 | -0.007 | -8.165
-11 | -0.798 | 0.09347 | -0.007 | -8.537
-10.5 | -0.769 | 0.08899 | -0.008 | -8.641
-10 | -0.738 | 0.08239 | -0.008 | -8.952
-9.5 | -0.702 | 0.07638 | -0.009 | -9.193
-9 | -0.665 | 0.07127 | -0.01 | -9.326
-8.5 | -0.625 | 0.06723 | -0.01 | -9.302
-8 | -0.585 | 0.06302 | -0.011 | -9.275
-7.5 | -0.542 | 0.05859 | -0.011 | -9.256
-7 | -0.499 | 0.05545 | -0.012 | -8.996
-6.5 | -0.454 | 0.05233 | -0.013 | -8.678
-6 | -0.408 | 0.04919 | -0.013 | -8.301
-5.5 | -0.362 | 0.04685 | -0.014 | -7.722
-5 | -0.314 | 0.04439 | -0.015 | -7.084
-4.5 | -0.266 | 0.04241 | -0.016 | -6.283
-4 | -0.218 | 0.04073 | -0.016 | -5.352
-3.5 | -0.203 | 0.02154 | -0.034 | -9.44
-3 | -0.144 | 0.02117 | -0.035 | -6.808
-2.5 | -0.082 | 0.02167 | -0.035 | -3.763
-2 | -0.024 | 0.0215 | -0.036 | -1.101
-1.5 | 0.034 | 0.02137 | -0.037 | 1.61
-1 | 0.093 | 0.02126 | -0.038 | 4.354
-0.5 | 0.151 | 0.02122 | -0.039 | 7.113
0 | 0.21 | 0.0211 | -0.04 | 9.931
0.5 | 0.268 | 0.02127 | -0.042 | 12.585
1 | 0.326 | 0.02146 | -0.043 | 15.177
1.5 | 0.384 | 0.02172 | -0.044 | 17.654
2 | 0.441 | 0.02199 | -0.045 | 20.074
2.5 | 0.497 | 0.02234 | -0.046 | 22.244
3 | 0.553 | 0.02273 | -0.047 | 24.35
3.5 | 0.631 | 0.02353 | -0.05 | 26.837
4 | 0.688 | 0.02419 | -0.051 | 28.457
4.5 | 0.744 | 0.02488 | -0.053 | 29.925
5 | 0.665 | 0.04315 | -0.026 | 15.404
5.5 | 0.71 | 0.0455 | -0.026 | 15.6
6 | 0.754 | 0.04842 | -0.026 | 15.564
6.5 | 0.796 | 0.05129 | -0.026 | 15.515
7 | 0.836 | 0.0554 | -0.026 | 15.097
7.5 | 0.875 | 0.05902 | -0.026 | 14.826
8 | 0.912 | 0.06303 | -0.026 | 14.463
8.5 | 0.946 | 0.06778 | -0.027 | 13.958
9 | 0.978 | 0.07197 | -0.027 | 13.59
9.5 | 1.007 | 0.07696 | -0.027 | 13.087
10 | 1.034 | 0.08391 | -0.027 | 12.319
10.5 | 1.057 | 0.08913 | -0.028 | 11.862
11 | 1.077 | 0.09462 | -0.028 | 11.387
11.5 | 1.095 | 0.10293 | -0.028 | 10.634
12 | 1.108 | 0.11177 | -0.028 | 9.917
12.5 | 1.119 | 0.11688 | -0.029 | 9.575
13 | 1.126 | 0.12488 | -0.029 | 9.02
13.5 | 1.131 | 0.13343 | -0.029 | 8.475
14 | 1.131 | 0.14934 | -0.03 | 7.576
14.5 | 1.125 | 0.15661 | -0.029 | 7.183
15 | 1.116 | 0.16955 | -0.03 | 6.58
15.5 | 1.103 | 0.18173 | -0.03 | 6.07
16 | 1.088 | 0.19166 | -0.03 | 5.676
16.5 | 1.07 | 0.2043 | -0.03 | 5.239
17 | 1.051 | 0.22155 | -0.031 | 4.743
17.5 | 1.029 | 0.23613 | -0.03 | 4.359
18 | 1.006 | 0.24842 | -0.031 | 4.051
18.5 | 0.982 | 0.26391 | -0.031 | 3.722

## 2. Re 50k Mach 0.00 (2)
BIGFOIL.COM POLAR EXPORT
NACA66-217
NACA66-217 |  |  |  | Cl Max: | 1.022 | at alpha= | 10 | deg
XFOIL ncrit=9 |  |  |  | L/D Max: | 20.5594 | at alpha= | 9.5 | deg
Re: | 50000 |  |  | Cd Min: | 0.16603 | at alpha= | 15 | deg
Mach: | 0 |  |  | Cl=0 at alpha= | 1.4694 | deg
|  |  |  | @ Cl=0.1, Cd= | 0.057355
|  |  |  | @ Cl=0.4, Cd= | 0.067183
|  |  |  | @ Cl=0.6, Cd= | 0.16603
alpha (deg) | Cl | Cd | Cm | Cl/Cd
-13 | -0.3798 | 0.14226 | -0.0415 | -2.6698
-12.5 | -0.391 | 0.1391 | -0.0373 | -2.8109
-12 | -0.4045 | 0.13619 | -0.0325 | -2.9701
-11.5 | -0.4165 | 0.13284 | -0.0279 | -3.1354
-11 | -0.4309 | 0.12904 | -0.0238 | -3.3393
-10.5 | -0.6373 | 0.09591 | -0.046 | -6.6448
-10 | -0.7733 | 0.08708 | -0.0391 | -8.8803
-9.5 | -0.8363 | 0.08157 | -0.0293 | -10.2525
-9 | -0.9416 | 0.07581 | -0.0142 | -12.4205
-8.5 | -0.9325 | 0.06777 | -0.0101 | -13.7598
-8 | -0.9606 | 0.06141 | -0.0002 | -15.6424
-7.5 | -0.9416 | 0.05519 | 0.004 | -17.0611
-7 | -0.9196 | 0.05025 | 0.0085 | -18.3005
-6.5 | -0.8883 | 0.0462 | 0.0122 | -19.2273
-6 | -0.8428 | 0.04241 | 0.0142 | -19.8727
-5.5 | -0.7881 | 0.03977 | 0.0148 | -19.8164
-5 | -0.7087 | 0.03826 | 0.013 | -18.5233
-4.5 | -0.2941 | 0.05657 | -0.0098 | -5.1989
-4 | -0.154 | 0.05404 | -0.0321 | -2.8497
-3.5 | -0.1442 | 0.05289 | -0.0287 | -2.7264
-3 | -0.1328 | 0.05198 | -0.0253 | -2.5548
-2.5 | -0.12 | 0.05126 | -0.0217 | -2.341
-2 | -0.1061 | 0.05071 | -0.0181 | -2.0923
-1.5 | -0.0913 | 0.05031 | -0.0145 | -1.8147
-1 | -0.076 | 0.05005 | -0.0109 | -1.5185
-0.5 | -0.0604 | 0.04992 | -0.0072 | -1.2099
0 | -0.0446 | 0.0499 | -0.0035 | -0.89379
0.5 | -0.029 | 0.04999 | 0.0002 | -0.58012
1 | -0.0138 | 0.05019 | 0.0039 | -0.27496
1.5 | 0.0009 | 0.05048 | 0.0076 | 0.017829
2 | 0.015 | 0.05088 | 0.0113 | 0.29481
2.5 | 0.028 | 0.05137 | 0.015 | 0.54507
3 | 0.0401 | 0.05195 | 0.0187 | 0.7719
3.5 | 0.0509 | 0.05262 | 0.0225 | 0.96731
4 | 0.0603 | 0.05337 | 0.0262 | 1.1298
4.5 | 0.0681 | 0.05417 | 0.03 | 1.2572
5 | 0.0742 | 0.05503 | 0.0337 | 1.3484
5.5 | 0.0785 | 0.05593 | 0.0375 | 1.4035
6 | 0.1669 | 0.06179 | 0.024 | 2.7011
6.5 | 0.22 | 0.0651 | 0.0186 | 3.3794
7 | 0.3825 | 0.06715 | 0.0039 | 5.6962
7.5 | 0.4307 | 0.06724 | 0.005 | 6.4054
8 | 0.5146 | 0.06495 | 0.0046 | 7.923
8.5 | 0.7062 | 0.03828 | 0.0207 | 18.4483
9 | 0.6898 | 0.04108 | 0.0308 | 16.7916
9.5 | 0.9776 | 0.04755 | 0.0028 | 20.5594
10 | 1.022 | 0.0525 | 0.004 | 19.4667
10.5 | 1.0188 | 0.0563 | 0.0123 | 18.0959
11 | 0.9956 | 0.05968 | 0.023 | 16.6823
11.5 | 0.9669 | 0.06341 | 0.0334 | 15.2484
12 | 0.9454 | 0.06917 | 0.04 | 13.6678
12.5 | 0.9203 | 0.07636 | 0.0445 | 12.0521
13 | 0.7813 | 0.08663 | 0.0494 | 9.0188
13.5 | 0.7184 | 0.10143 | 0.0449 | 7.0827
14 | 0.5379 | 0.15316 | 0.0077 | 3.512
14.5 | 0.5565 | 0.16104 | 0.0055 | 3.4557
15 | 0.5516 | 0.16603 | 0.0026 | 3.3223

## 3. Re 50k Mach 0.10 (1)
BIGFOIL.COM POLAR EXPORT
NACA66-217
NACA66-217 |  |  |  | Cl Max: | 1.118 | at alpha= | 13.5 | deg
JavaFoil+Calcfoil stall+Eppler ext transition |  |  |  | L/D Max: | 29.917 | at alpha= | 4.5 | deg
Re: | 50000 |  |  | Cd Min: | 0.02114 | at alpha= | 0 | deg
Mach: | 0.1 |  |  | Cl=0 at alpha= | -1.7966 | deg
|  |  |  | @ Cl=0.1, Cd= | 0.021296
|  |  |  | @ Cl=0.4, Cd= | 0.021876
|  |  |  | @ Cl=0.6, Cd= | 0.023264
alpha (deg) | Cl | Cd | Cm | Cl/Cd
-20 | -0.792 | 0.33379 | 0.001 | -2.374
-19.5 | -0.811 | 0.30192 | 0.001 | -2.687
-19 | -0.829 | 0.29463 | 0 | -2.813
-18.5 | -0.845 | 0.26976 | 0 | -3.134
-18 | -0.86 | 0.24687 | -0.001 | -3.485
-17.5 | -0.873 | 0.22877 | -0.001 | -3.818
-17 | -0.885 | 0.22537 | -0.002 | -3.926
-16.5 | -0.894 | 0.21223 | -0.002 | -4.211
-16 | -0.9 | 0.19247 | -0.002 | -4.677
-15.5 | -0.904 | 0.17913 | -0.003 | -5.047
-15 | -0.905 | 0.16446 | -0.003 | -5.503
-14.5 | -0.903 | 0.1555 | -0.004 | -5.807
-14 | -0.898 | 0.14825 | -0.004 | -6.056
-13.5 | -0.889 | 0.13496 | -0.005 | -6.589
-13 | -0.878 | 0.12685 | -0.005 | -6.918
-12.5 | -0.862 | 0.11868 | -0.006 | -7.267
-12 | -0.844 | 0.11181 | -0.006 | -7.548
-11.5 | -0.822 | 0.10303 | -0.007 | -7.981
-11 | -0.797 | 0.09513 | -0.007 | -8.382
-10.5 | -0.769 | 0.08891 | -0.008 | -8.652
-10 | -0.738 | 0.08263 | -0.008 | -8.937
-9.5 | -0.704 | 0.07722 | -0.009 | -9.112
-9 | -0.666 | 0.07223 | -0.01 | -9.225
-8.5 | -0.627 | 0.06722 | -0.01 | -9.331
-8 | -0.587 | 0.06302 | -0.011 | -9.307
-7.5 | -0.544 | 0.05896 | -0.011 | -9.234
-7 | -0.501 | 0.05575 | -0.012 | -8.983
-6.5 | -0.456 | 0.05217 | -0.013 | -8.741
-6 | -0.41 | 0.04936 | -0.013 | -8.31
-5.5 | -0.363 | 0.04699 | -0.014 | -7.735
-5 | -0.316 | 0.0445 | -0.015 | -7.101
-4.5 | -0.268 | 0.0425 | -0.016 | -6.3
-4 | -0.219 | 0.04078 | -0.017 | -5.372
-3.5 | -0.204 | 0.02162 | -0.034 | -9.45
-3 | -0.145 | 0.02124 | -0.036 | -6.819
-2.5 | -0.082 | 0.02174 | -0.035 | -3.769
-2 | -0.024 | 0.02157 | -0.036 | -1.102
-1.5 | 0.035 | 0.02144 | -0.037 | 1.613
-1 | 0.093 | 0.0213 | -0.038 | 4.371
-0.5 | 0.152 | 0.02127 | -0.04 | 7.13
0 | 0.211 | 0.02114 | -0.041 | 9.968
0.5 | 0.269 | 0.02135 | -0.042 | 12.6
1 | 0.327 | 0.02153 | -0.043 | 15.204
1.5 | 0.385 | 0.02181 | -0.044 | 17.667
2 | 0.444 | 0.02207 | -0.045 | 20.094
2.5 | 0.499 | 0.02243 | -0.046 | 22.262
3 | 0.556 | 0.02279 | -0.047 | 24.406
3.5 | 0.634 | 0.02363 | -0.051 | 26.844
4 | 0.692 | 0.02432 | -0.052 | 28.435
4.5 | 0.748 | 0.02499 | -0.053 | 29.917
5 | 0.668 | 0.04317 | -0.026 | 15.463
5.5 | 0.713 | 0.04551 | -0.026 | 15.665
6 | 0.757 | 0.04843 | -0.026 | 15.628
6.5 | 0.799 | 0.05154 | -0.026 | 15.503
7 | 0.839 | 0.05507 | -0.026 | 15.243
7.5 | 0.878 | 0.05951 | -0.026 | 14.756
8 | 0.914 | 0.0636 | -0.026 | 14.378
8.5 | 0.949 | 0.06858 | -0.027 | 13.832
9 | 0.98 | 0.07289 | -0.027 | 13.443
9.5 | 1.008 | 0.07804 | -0.027 | 12.921
10 | 1.034 | 0.08296 | -0.028 | 12.462
10.5 | 1.056 | 0.09012 | -0.028 | 11.72
11 | 1.075 | 0.09482 | -0.028 | 11.339
11.5 | 1.091 | 0.10301 | -0.029 | 10.589
12 | 1.103 | 0.11127 | -0.028 | 9.909
12.5 | 1.111 | 0.11954 | -0.029 | 9.295
13 | 1.116 | 0.13156 | -0.029 | 8.485
13.5 | 1.118 | 0.13777 | -0.029 | 8.114
14 | 1.116 | 0.15107 | -0.029 | 7.385
14.5 | 1.106 | 0.15979 | -0.03 | 6.921
15 | 1.093 | 0.17071 | -0.03 | 6.402
15.5 | 1.077 | 0.18362 | -0.029 | 5.863
16 | 1.058 | 0.19694 | -0.03 | 5.37
16.5 | 1.036 | 0.21472 | -0.03 | 4.825
17 | 1.012 | 0.2323 | -0.031 | 4.358
17.5 | 0.987 | 0.24057 | -0.03 | 4.102
18 | 0.96 | 0.26191 | -0.031 | 3.665
18.5 | 0.932 | 0.27369 | -0.031 | 3.404

## 4. Re 50k Mach 0.10 (2)
BIGFOIL.COM POLAR EXPORT
NACA66-217
NACA66-217 |  |  |  | Cl Max: | 1.019 | at alpha= | 10 | deg
XFOIL ncrit=9 |  |  |  | L/D Max: | 19.1794 | at alpha= | 10 | deg
Re: | 50000 |  |  | Cd Min: | 0.16645 | at alpha= | 15 | deg
Mach: | 0.1 |  |  | Cl=0 at alpha= | 1.4628 | deg
|  |  |  | @ Cl=0.1, Cd= | 0.05754
|  |  |  | @ Cl=0.4, Cd= | 0.067336
|  |  |  | @ Cl=0.6, Cd= | 0.16645
alpha (deg) | Cl | Cd | Cm | Cl/Cd
-13 | -0.38 | 0.14301 | -0.0414 | -2.6572
-12.5 | -0.3918 | 0.13994 | -0.0371 | -2.7998
-12 | -0.4051 | 0.13699 | -0.0323 | -2.9572
-11.5 | -0.4167 | 0.13358 | -0.0278 | -3.1195
-11 | -0.4314 | 0.12978 | -0.0238 | -3.3241
-10.5 | -0.6315 | 0.09683 | -0.0463 | -6.5217
-10 | -0.7803 | 0.08819 | -0.0391 | -8.8479
-9.5 | -0.8215 | 0.0818 | -0.0314 | -10.0428
-9 | -0.927 | 0.07643 | -0.0166 | -12.1287
-8.5 | -0.9267 | 0.06866 | -0.0116 | -13.4969
-8 | -0.9602 | 0.06239 | -0.0012 | -15.3903
-7.5 | -0.9429 | 0.05606 | 0.0032 | -16.8195
-7 | -0.9226 | 0.05099 | 0.0079 | -18.0937
-6.5 | -0.8929 | 0.04682 | 0.0118 | -19.0709
-6 | -0.8489 | 0.04295 | 0.0141 | -19.7648
-5.5 | -0.794 | 0.04013 | 0.0146 | -19.7857
-5 | -0.7141 | 0.03861 | 0.0128 | -18.4952
-4.5 | -0.3103 | 0.05695 | -0.0073 | -5.4486
-4 | -0.1545 | 0.05435 | -0.0322 | -2.8427
-3.5 | -0.1448 | 0.05318 | -0.0288 | -2.7228
-3 | -0.1333 | 0.05225 | -0.0254 | -2.5512
-2.5 | -0.1204 | 0.05151 | -0.0218 | -2.3374
-2 | -0.1065 | 0.05095 | -0.0182 | -2.0903
-1.5 | -0.0917 | 0.05055 | -0.0146 | -1.814
-1 | -0.0763 | 0.05029 | -0.0109 | -1.5172
-0.5 | -0.0606 | 0.05015 | -0.0073 | -1.2084
0 | -0.0447 | 0.05013 | -0.0036 | -0.89168
0.5 | -0.0291 | 0.05023 | 0.0001 | -0.57934
1 | -0.0137 | 0.05043 | 0.0038 | -0.27166
1.5 | 0.0011 | 0.05073 | 0.0076 | 0.021683
2 | 0.0152 | 0.05113 | 0.0113 | 0.29728
2.5 | 0.0283 | 0.05163 | 0.015 | 0.54813
3 | 0.0406 | 0.05222 | 0.0187 | 0.77748
3.5 | 0.0515 | 0.05291 | 0.0225 | 0.97335
4 | 0.061 | 0.05367 | 0.0262 | 1.1366
4.5 | 0.0689 | 0.0545 | 0.03 | 1.2642
5 | 0.0752 | 0.05539 | 0.0337 | 1.3576
5.5 | 0.0826 | 0.05644 | 0.0368 | 1.4635
6 | 0.1679 | 0.06183 | 0.0239 | 2.7155
6.5 | 0.2299 | 0.06586 | 0.0171 | 3.4907
7 | 0.383 | 0.06732 | 0.0042 | 5.6892
7.5 | 0.4464 | 0.06738 | 0.0037 | 6.6251
8 | 0.5056 | 0.06546 | 0.0059 | 7.7238
8.5 | 0.7011 | 0.03897 | 0.0222 | 17.9908
9 | 0.6927 | 0.04155 | 0.0313 | 16.6715
10 | 1.019 | 0.05313 | 0.0058 | 19.1794
10.5 | 1.0107 | 0.05678 | 0.0147 | 17.8003
11 | 0.9831 | 0.0599 | 0.0261 | 16.4124
11.5 | 0.9549 | 0.06382 | 0.036 | 14.9624
12 | 0.9338 | 0.06988 | 0.042 | 13.3629
12.5 | 0.9102 | 0.07737 | 0.046 | 11.7642
13 | 0.7603 | 0.08853 | 0.0497 | 8.588
13.5 | 0.7049 | 0.10351 | 0.0445 | 6.81
14 | 0.5343 | 0.1534 | 0.0079 | 3.4831
14.5 | 0.5551 | 0.16153 | 0.0057 | 3.4365
15 | 0.5502 | 0.16645 | 0.0028 | 3.3055

## 5. Re 50k Mach 0.25 (1)
BIGFOIL.COM POLAR EXPORT
NACA66-217
NACA66-217 |  |  |  | Cl Max: | 1.052 | at alpha= | 11.5 | deg
JavaFoil+Calcfoil stall+Eppler ext transition |  |  |  | L/D Max: | 29.833 | at alpha= | 4.5 | deg
Re: | 50000 |  |  | Cd Min: | 0.02151 | at alpha= | 0 | deg
Mach: | 0.25 |  |  | Cl=0 at alpha= | -1.8 | deg
|  |  |  | @ Cl=0.1, Cd= | 0.021675
|  |  |  | @ Cl=0.4, Cd= | 0.022219
|  |  |  | @ Cl=0.6, Cd= | 0.023622
alpha (deg) | Cl | Cd | Cm | Cl/Cd
-18 | -0.546 | 0.3766 | -0.001 | -1.449
-17.5 | -0.593 | 0.3343 | -0.001 | -1.773
-17 | -0.637 | 0.30432 | -0.002 | -2.092
-16.5 | -0.677 | 0.26671 | -0.002 | -2.536
-16 | -0.712 | 0.23617 | -0.003 | -3.016
-15.5 | -0.744 | 0.21962 | -0.003 | -3.386
-15 | -0.77 | 0.20374 | -0.003 | -3.779
-14.5 | -0.791 | 0.18535 | -0.004 | -4.268
-14 | -0.807 | 0.16935 | -0.004 | -4.766
-13.5 | -0.817 | 0.1556 | -0.005 | -5.254
-13 | -0.822 | 0.14006 | -0.005 | -5.871
-12.5 | -0.821 | 0.13047 | -0.006 | -6.296
-12 | -0.815 | 0.12006 | -0.006 | -6.79
-11.5 | -0.804 | 0.11196 | -0.007 | -7.178
-11 | -0.787 | 0.10021 | -0.008 | -7.855
-10.5 | -0.766 | 0.09466 | -0.008 | -8.089
-10 | -0.74 | 0.08695 | -0.009 | -8.512
-9.5 | -0.709 | 0.08072 | -0.009 | -8.779
-9 | -0.674 | 0.07474 | -0.01 | -9.016
-8.5 | -0.636 | 0.06952 | -0.01 | -9.153
-8 | -0.597 | 0.06498 | -0.011 | -9.183
-7.5 | -0.555 | 0.06049 | -0.012 | -9.176
-7 | -0.512 | 0.05668 | -0.012 | -9.026
-6.5 | -0.467 | 0.05337 | -0.013 | -8.742
-6 | -0.42 | 0.04995 | -0.014 | -8.411
-5.5 | -0.373 | 0.04726 | -0.014 | -7.882
-5 | -0.324 | 0.04494 | -0.015 | -7.212
-4.5 | -0.275 | 0.04287 | -0.016 | -6.409
-4 | -0.225 | 0.04099 | -0.017 | -5.487
-3.5 | -0.21 | 0.02203 | -0.035 | -9.513
-3 | -0.149 | 0.02162 | -0.037 | -6.87
-2.5 | -0.084 | 0.02209 | -0.036 | -3.808
-2 | -0.024 | 0.0219 | -0.037 | -1.115
-1.5 | 0.036 | 0.02177 | -0.038 | 1.631
-1 | 0.096 | 0.02168 | -0.039 | 4.409
-0.5 | 0.156 | 0.02161 | -0.041 | 7.206
0 | 0.216 | 0.02151 | -0.042 | 10.057
0.5 | 0.276 | 0.02171 | -0.043 | 12.723
1 | 0.336 | 0.02191 | -0.044 | 15.34
1.5 | 0.396 | 0.0222 | -0.045 | 17.824
2 | 0.455 | 0.02248 | -0.046 | 20.264
2.5 | 0.513 | 0.02287 | -0.047 | 22.42
3 | 0.571 | 0.02327 | -0.048 | 24.542
3.5 | 0.65 | 0.02423 | -0.052 | 26.849
4 | 0.709 | 0.02495 | -0.053 | 28.404
4.5 | 0.766 | 0.02568 | -0.054 | 29.833
5 | 0.685 | 0.04362 | -0.027 | 15.692
5.5 | 0.73 | 0.04628 | -0.026 | 15.779
6 | 0.775 | 0.04909 | -0.026 | 15.786
6.5 | 0.817 | 0.0526 | -0.026 | 15.532
7 | 0.857 | 0.05641 | -0.026 | 15.186
7.5 | 0.894 | 0.06035 | -0.026 | 14.811
8 | 0.928 | 0.06568 | -0.027 | 14.131
8.5 | 0.959 | 0.07036 | -0.027 | 13.629
9 | 0.986 | 0.07561 | -0.027 | 13.04
9.5 | 1.009 | 0.08115 | -0.028 | 12.434
10 | 1.027 | 0.08944 | -0.028 | 11.486
10.5 | 1.041 | 0.09712 | -0.028 | 10.716
11 | 1.049 | 0.10677 | -0.028 | 9.824
11.5 | 1.052 | 0.11282 | -0.028 | 9.321
12 | 1.049 | 0.12395 | -0.029 | 8.46
12.5 | 1.04 | 0.13582 | -0.028 | 7.655
13 | 1.025 | 0.14839 | -0.029 | 6.908
13.5 | 1.005 | 0.16429 | -0.029 | 6.116
14 | 0.978 | 0.17844 | -0.029 | 5.478
14.5 | 0.938 | 0.19556 | -0.029 | 4.799
15 | 0.893 | 0.21407 | -0.029 | 4.173
15.5 | 0.843 | 0.23998 | -0.029 | 3.513
16 | 0.788 | 0.26261 | -0.029 | 2.999
16.5 | 0.728 | 0.29504 | -0.029 | 2.467

## 6. Re 50k Mach 0.25 (2)
BIGFOIL.COM POLAR EXPORT
NACA66-217
NACA66-217 |  |  |  | Cl Max: | 0.9969 | at alpha= | 10 | deg
XFOIL ncrit=9 |  |  |  | L/D Max: | 18.939 | at alpha= | 9.5 | deg
Re: | 50000 |  |  | Cd Min: | 0.16871 | at alpha= | 15 | deg
Mach: | 0.25 |  |  | Cl=0 at alpha= | 1.4444 | deg
|  |  |  | @ Cl=0.1, Cd= | 0.058708
|  |  |  | @ Cl=0.4, Cd= | 0.068504
|  |  |  | @ Cl=0.6, Cd= | 0.16871
alpha (deg) | Cl | Cd | Cm | Cl/Cd
-13 | -0.3832 | 0.14735 | -0.0403 | -2.6006
-12.5 | -0.3965 | 0.14445 | -0.0359 | -2.7449
-12 | -0.4084 | 0.14127 | -0.0316 | -2.8909
-11.5 | -0.4188 | 0.13761 | -0.0275 | -3.0434
-10.5 | -0.6213 | 0.10139 | -0.0483 | -6.1278
-10 | -0.6801 | 0.09105 | -0.047 | -7.4695
-9.5 | -0.8152 | 0.08563 | -0.0359 | -9.52
-9 | -0.8379 | 0.07903 | -0.0294 | -10.6023
-8.5 | -0.8887 | 0.07291 | -0.0198 | -12.189
-8 | -0.9492 | 0.06736 | -0.0074 | -14.0914
-7.5 | -0.9412 | 0.06068 | -0.0021 | -15.5109
-7 | -0.9339 | 0.05514 | 0.004 | -16.9369
-6.5 | -0.914 | 0.05035 | 0.0091 | -18.1529
-6 | -0.8783 | 0.04604 | 0.0127 | -19.0769
-5.5 | -0.8248 | 0.04229 | 0.0137 | -19.5034
-5 | -0.7444 | 0.0401 | 0.0121 | -18.5636
-4.5 | -0.6813 | 0.0386 | 0.013 | -17.6503
-4 | -0.2 | 0.05644 | -0.024 | -3.5436
-3.5 | -0.1475 | 0.05477 | -0.0294 | -2.6931
-3 | -0.1359 | 0.05374 | -0.026 | -2.5288
-2.5 | -0.1229 | 0.05293 | -0.0224 | -2.3219
-2 | -0.1087 | 0.05231 | -0.0187 | -2.078
-1.5 | -0.0936 | 0.05187 | -0.015 | -1.8045
-1 | -0.0778 | 0.05158 | -0.0113 | -1.5083
-0.5 | -0.0617 | 0.05143 | -0.0076 | -1.1997
0 | -0.0455 | 0.05141 | -0.0038 | -0.88504
0.5 | -0.0294 | 0.05152 | -0.0001 | -0.57065
1 | -0.0136 | 0.05174 | 0.0037 | -0.26285
1.5 | 0.0017 | 0.05207 | 0.0075 | 0.032648
2 | 0.0163 | 0.05251 | 0.0112 | 0.31042
2.5 | 0.03 | 0.05307 | 0.015 | 0.56529
3 | 0.0428 | 0.05373 | 0.0187 | 0.79658
3.5 | 0.0543 | 0.05449 | 0.0225 | 0.99651
4 | 0.0645 | 0.05535 | 0.0262 | 1.1653
4.5 | 0.0732 | 0.05629 | 0.0299 | 1.3004
5 | 0.0803 | 0.05731 | 0.0335 | 1.4012
5.5 | 0.1206 | 0.06017 | 0.0298 | 2.0043
6 | 0.1982 | 0.06493 | 0.0191 | 3.0525
6.5 | 0.3546 | 0.06808 | 0.0031 | 5.2086
7 | 0.4178 | 0.06867 | 0.0022 | 6.0842
7.5 | 0.4661 | 0.06846 | 0.004 | 6.8084
8 | 0.6778 | 0.0472 | 0.0092 | 14.3602
8.5 | 0.6896 | 0.04217 | 0.0279 | 16.3529
9 | 0.7329 | 0.04398 | 0.0322 | 16.6644
9.5 | 0.9568 | 0.05052 | 0.0141 | 18.939
10 | 0.9969 | 0.05631 | 0.0157 | 17.7038
10.5 | 0.9607 | 0.05866 | 0.0284 | 16.3774
11 | 0.9202 | 0.06136 | 0.0405 | 14.9967
11.5 | 0.8931 | 0.0666 | 0.0476 | 13.4099
12 | 0.8699 | 0.07375 | 0.0515 | 11.7953
12.5 | 0.7621 | 0.08302 | 0.0546 | 9.1797
13 | 0.6681 | 0.10017 | 0.0477 | 6.6697
14 | 0.515 | 0.15443 | 0.0093 | 3.3348
14.5 | 0.5471 | 0.1639 | 0.0069 | 3.338
15 | 0.5436 | 0.16871 | 0.0036 | 3.2221

## 7. Re 50k Mach 0.50 (1)
BIGFOIL.COM POLAR EXPORT
NACA66-217
NACA66-217 |  |  |  | Cl Max: | 1.205 | at alpha= | 20 | deg
JavaFoil+Calcfoil stall+Eppler ext transition |  |  |  | L/D Max: | 26.598 | at alpha= | 3.5 | deg
Re: | 50000 |  |  | Cd Min: | 0.02299 | at alpha= | -2.5 | deg
Mach: | 0.5 |  |  | Cl=0 at alpha= | -1.7985 | deg
|  |  |  | @ Cl=0.1, Cd= | 0.023237
|  |  |  | @ Cl=0.4, Cd= | 0.023807
|  |  |  | @ Cl=0.6, Cd= | 0.02532
alpha (deg) | Cl | Cd | Cm | Cl/Cd
-20 | -1.014 | 0.42831 | 0.002 | -2.367
-19.5 | -0.987 | 0.42832 | 0.001 | -2.304
-19 | -0.96 | 0.41653 | 0 | -2.305
-18.5 | -0.933 | 0.41328 | 0 | -2.258
-18 | -0.903 | 0.38827 | -0.001 | -2.326
-17.5 | -0.876 | 0.39011 | -0.002 | -2.246
-17 | -0.849 | 0.40386 | -0.002 | -2.102
-16.5 | -0.822 | 0.38028 | -0.003 | -2.161
-16 | -0.792 | 0.36414 | -0.004 | -2.176
-15.5 | -0.765 | 0.34972 | -0.004 | -2.187
-15 | -0.738 | 0.34821 | -0.005 | -2.118
-14.5 | -0.71 | 0.34432 | -0.005 | -2.063
-14 | -0.683 | 0.30779 | -0.006 | -2.219
-13.5 | -0.654 | 0.28925 | -0.006 | -2.261
-13 | -0.626 | 0.27605 | -0.007 | -2.269
-12.5 | -0.599 | 0.27544 | -0.007 | -2.173
-12 | -0.571 | 0.27307 | -0.008 | -2.091
-11.5 | -0.543 | 0.24651 | -0.009 | -2.205
-11 | -0.516 | 0.2417 | -0.009 | -2.134
-10.5 | -0.487 | 0.22895 | -0.009 | -2.127
-10 | -0.459 | 0.19673 | -0.009 | -2.335
-9.5 | -0.431 | 0.20114 | -0.01 | -2.145
-9 | -0.404 | 0.19988 | -0.01 | -2.02
-8.5 | -0.568 | 0.09788 | -0.011 | -5.807
-8 | -0.588 | 0.08169 | -0.012 | -7.2
-7.5 | -0.573 | 0.07102 | -0.012 | -8.067
-7 | -0.542 | 0.06452 | -0.013 | -8.407
-6.5 | -0.503 | 0.05831 | -0.014 | -8.631
-6 | -0.458 | 0.05394 | -0.015 | -8.498
-5.5 | -0.41 | 0.05035 | -0.016 | -8.138
-5 | -0.358 | 0.04704 | -0.017 | -7.616
-4.5 | -0.305 | 0.04482 | -0.017 | -6.802
-4 | -0.25 | 0.0426 | -0.018 | -5.872
-3.5 | -0.194 | 0.04067 | -0.019 | -4.779
-3 | -0.165 | 0.02346 | -0.04 | -7.029
-2.5 | -0.097 | 0.02299 | -0.042 | -4.208
-2 | -0.027 | 0.02344 | -0.041 | -1.162
-1.5 | 0.04 | 0.0233 | -0.042 | 1.7
-1 | 0.107 | 0.02323 | -0.044 | 4.589
-0.5 | 0.174 | 0.02321 | -0.045 | 7.484
0 | 0.241 | 0.0232 | -0.046 | 10.392
0.5 | 0.308 | 0.02339 | -0.047 | 13.171
1 | 0.375 | 0.02368 | -0.049 | 15.825
1.5 | 0.442 | 0.02402 | -0.05 | 18.382
2 | 0.508 | 0.0244 | -0.051 | 20.828
2.5 | 0.571 | 0.02488 | -0.052 | 22.957
3 | 0.656 | 0.02617 | -0.056 | 25.057
3.5 | 0.72 | 0.02709 | -0.057 | 26.598
4 | 0.655 | 0.04066 | -0.029 | 16.107
4.5 | 0.706 | 0.04309 | -0.029 | 16.385
5 | 0.755 | 0.04602 | -0.028 | 16.401
5.5 | 0.801 | 0.04966 | -0.028 | 16.124
6 | 0.843 | 0.05366 | -0.028 | 15.702
6.5 | 0.875 | 0.05968 | -0.028 | 14.661
7 | 0.895 | 0.06661 | -0.028 | 13.436
7.5 | 0.894 | 0.07575 | -0.028 | 11.799
8 | 0.843 | 0.08819 | -0.028 | 9.562
8.5 | 0.574 | 0.15725 | -0.026 | 3.649
9 | 0.602 | 0.2086 | -0.03 | 2.886
9.5 | 0.629 | 0.2071 | -0.03 | 3.039
10 | 0.657 | 0.21676 | -0.031 | 3.03
10.5 | 0.684 | 0.22215 | -0.031 | 3.079
11 | 0.713 | 0.26778 | -0.036 | 2.661
11.5 | 0.74 | 0.2508 | -0.036 | 2.95
12 | 0.767 | 0.26517 | -0.037 | 2.892
12.5 | 0.794 | 0.27035 | -0.038 | 2.937
13 | 0.821 | 0.28456 | -0.039 | 2.886
13.5 | 0.85 | 0.33162 | -0.042 | 2.563
14 | 0.877 | 0.30745 | -0.043 | 2.852
14.5 | 0.904 | 0.32984 | -0.044 | 2.74
15 | 0.931 | 0.33592 | -0.045 | 2.771
15.5 | 0.96 | 0.37572 | -0.048 | 2.554
16 | 0.987 | 0.53112 | -0.049 | 1.858
16.5 | 1.013 | 0.38316 | -0.05 | 2.645
17 | 1.043 | 0.41114 | -0.053 | 2.536
17.5 | 1.069 | 0.42071 | -0.054 | 2.542
18 | 1.096 | 0.42237 | -0.054 | 2.594
18.5 | 1.122 | 0.43411 | -0.055 | 2.585
19 | 1.152 | 0.46766 | -0.059 | 2.464
19.5 | 1.178 | 0.46752 | -0.059 | 2.52
20 | 1.205 | 0.47665 | -0.06 | 2.527

## 8. Re 50k Mach 0.50 (2)
BIGFOIL.COM POLAR EXPORT
NACA66-217
NACA66-217 |  |  |  | Cl Max: | 0.8172 | at alpha= | 9 | deg
XFOIL ncrit=9 |  |  |  | L/D Max: | 15.0795 | at alpha= | 7.5 | deg
Re: | 50000 |  |  | Cd Min: | 0.16326 | at alpha= | 14 | deg
Mach: | 0.5 |  |  | Cl=0 at alpha= | 1.4041 | deg
|  |  |  | @ Cl=0.1, Cd= | 0.064658
|  |  |  | @ Cl=0.4, Cd= | 0.073408
|  |  |  | @ Cl=0.6, Cd= | 0.16326
alpha (deg) | Cl | Cd | Cm | Cl/Cd
-11 | -0.4279 | 0.14809 | -0.0252 | -2.8895
-10.5 | -0.4926 | 0.13197 | -0.0372 | -3.7327
-10 | -0.5403 | 0.12047 | -0.042 | -4.4849
-9.5 | -0.547 | 0.11265 | -0.0409 | -4.8557
-9 | -0.6202 | 0.09868 | -0.0469 | -6.285
-8.5 | -0.6545 | 0.09017 | -0.0453 | -7.2585
-8 | -0.7085 | 0.08201 | -0.0419 | -8.6392
-7.5 | -0.7696 | 0.07524 | -0.0351 | -10.2286
-7 | -0.8315 | 0.07004 | -0.0244 | -11.8718
-6.5 | -0.8753 | 0.06454 | -0.0141 | -13.5621
-6 | -0.8967 | 0.05893 | -0.005 | -15.2164
-5.5 | -0.8947 | 0.05371 | 0.0025 | -16.658
-5 | -0.8705 | 0.04909 | 0.0084 | -17.7327
-4.5 | -0.7675 | 0.04548 | 0.0059 | -16.8755
-4 | -0.6593 | 0.04378 | 0.0037 | -15.0594
-3.5 | -0.3062 | 0.06237 | -0.0039 | -4.9094
-3 | -0.1579 | 0.06043 | -0.026 | -2.6129
-2.5 | -0.1326 | 0.05929 | -0.0247 | -2.2365
-2 | -0.1176 | 0.05841 | -0.0208 | -2.0134
-1.5 | -0.1014 | 0.05777 | -0.0169 | -1.7552
-1 | -0.0844 | 0.05735 | -0.0129 | -1.4717
-0.5 | -0.0669 | 0.05712 | -0.0088 | -1.1712
0 | -0.0491 | 0.05709 | -0.0048 | -0.86005
0.5 | -0.0314 | 0.05722 | -0.0008 | -0.54876
1 | -0.0139 | 0.05753 | 0.0032 | -0.24161
1.5 | 0.0033 | 0.05798 | 0.0072 | 0.056916
2 | 0.0198 | 0.05859 | 0.0112 | 0.33794
2.5 | 0.0354 | 0.05936 | 0.0151 | 0.59636
3 | 0.0503 | 0.06028 | 0.0189 | 0.83444
3.5 | 0.064 | 0.06136 | 0.0227 | 1.043
4 | 0.0765 | 0.06259 | 0.0263 | 1.2222
4.5 | 0.0877 | 0.06399 | 0.0299 | 1.3705
5 | 0.1636 | 0.06811 | 0.0193 | 2.402
5.5 | 0.3536 | 0.07234 | -0.003 | 4.888
6 | 0.3959 | 0.07333 | -0.0013 | 5.3989
6.5 | 0.4425 | 0.07422 | 0.0005 | 5.962
7 | 0.4997 | 0.07378 | 0.003 | 6.7728
7.5 | 0.7113 | 0.04717 | 0.0256 | 15.0795
8 | 0.7145 | 0.05012 | 0.0344 | 14.2558
8.5 | 0.7762 | 0.05268 | 0.0383 | 14.7342
9 | 0.8172 | 0.05685 | 0.0425 | 14.3747
9.5 | 0.7892 | 0.06148 | 0.0507 | 12.8367
10 | 0.7446 | 0.06648 | 0.0587 | 11.2004
10.5 | 0.6895 | 0.07241 | 0.0649 | 9.5222
11 | 0.6302 | 0.08124 | 0.0663 | 7.7573
11.5 | 0.5767 | 0.09408 | 0.0613 | 6.1299
12 | 0.5449 | 0.10795 | 0.0537 | 5.0477
12.5 | 0.5321 | 0.12042 | 0.047 | 4.4187
13.5 | 0.5292 | 0.14407 | 0.0336 | 3.6732
14 | 0.4956 | 0.16326 | 0.0165 | 3.0356

## 9. Re 100k Mach 0.00 (1)
BIGFOIL.COM POLAR EXPORT
NACA66-217
NACA66-217 |  |  |  | Cl Max: | 1.132 | at alpha= | 14 | deg
JavaFoil+Calcfoil stall+Eppler ext transition |  |  |  | L/D Max: | 38.345 | at alpha= | 5.5 | deg
Re: | 100000 |  |  | Cd Min: | 0.01545 | at alpha= | 0 | deg
Mach: | 0 |  |  | Cl=0 at alpha= | -1.7966 | deg
|  |  |  | @ Cl=0.1, Cd= | 0.015796
|  |  |  | @ Cl=0.4, Cd= | 0.016108
|  |  |  | @ Cl=0.6, Cd= | 0.018499
alpha (deg) | Cl | Cd | Cm | Cl/Cd
-20 | -0.841 | 0.25841 | 0.001 | -3.253
-19.5 | -0.856 | 0.24944 | 0.001 | -3.433
-19 | -0.87 | 0.23178 | 0 | -3.756
-18.5 | -0.884 | 0.21824 | 0 | -4.048
-18 | -0.895 | 0.21005 | -0.001 | -4.261
-17.5 | -0.905 | 0.19227 | -0.001 | -4.705
-17 | -0.912 | 0.18155 | -0.002 | -5.026
-16.5 | -0.918 | 0.17113 | -0.002 | -5.365
-16 | -0.922 | 0.16405 | -0.003 | -5.617
-15.5 | -0.922 | 0.15238 | -0.003 | -6.053
-15 | -0.92 | 0.14266 | -0.003 | -6.452
-14.5 | -0.916 | 0.13628 | -0.004 | -6.72
-14 | -0.908 | 0.12432 | -0.004 | -7.306
-13.5 | -0.898 | 0.11823 | -0.005 | -7.591
-13 | -0.884 | 0.11028 | -0.006 | -8.015
-12.5 | -0.867 | 0.1024 | -0.006 | -8.466
-12 | -0.847 | 0.09641 | -0.006 | -8.784
-11.5 | -0.824 | 0.09053 | -0.007 | -9.102
-11 | -0.798 | 0.08452 | -0.008 | -9.443
-10.5 | -0.769 | 0.07984 | -0.008 | -9.634
-10 | -0.738 | 0.07371 | -0.009 | -10.007
-9.5 | -0.702 | 0.06968 | -0.009 | -10.079
-9 | -0.665 | 0.06507 | -0.01 | -10.216
-8.5 | -0.626 | 0.0611 | -0.01 | -10.238
-8 | -0.585 | 0.05735 | -0.011 | -10.196
-7.5 | -0.543 | 0.0538 | -0.012 | -10.085
-7 | -0.499 | 0.05069 | -0.012 | -9.844
-6.5 | -0.454 | 0.0478 | -0.013 | -9.504
-6 | -0.409 | 0.04524 | -0.014 | -9.033
-5.5 | -0.362 | 0.04296 | -0.015 | -8.424
-5 | -0.315 | 0.04076 | -0.015 | -7.719
-4.5 | -0.267 | 0.0389 | -0.016 | -6.853
-4 | -0.263 | 0.01805 | -0.034 | -14.56
-3.5 | -0.204 | 0.01764 | -0.035 | -11.564
-3 | -0.145 | 0.01728 | -0.036 | -8.367
-2.5 | -0.082 | 0.01623 | -0.036 | -5.041
-2 | -0.024 | 0.01607 | -0.037 | -1.478
-1.5 | 0.035 | 0.01592 | -0.038 | 2.17
-1 | 0.093 | 0.01581 | -0.039 | 5.886
-0.5 | 0.152 | 0.01569 | -0.04 | 9.675
0 | 0.211 | 0.01545 | -0.041 | 13.672
0.5 | 0.27 | 0.01561 | -0.042 | 17.27
1 | 0.328 | 0.01579 | -0.043 | 20.768
1.5 | 0.386 | 0.01605 | -0.044 | 24.029
2 | 0.444 | 0.01629 | -0.046 | 27.241
2.5 | 0.499 | 0.01659 | -0.047 | 30.099
3 | 0.556 | 0.01691 | -0.048 | 32.86
3.5 | 0.633 | 0.01969 | -0.051 | 32.169
4 | 0.69 | 0.02029 | -0.052 | 34.031
4.5 | 0.747 | 0.02093 | -0.054 | 35.677
5 | 0.802 | 0.02163 | -0.055 | 37.072
5.5 | 0.856 | 0.02233 | -0.056 | 38.345
6 | 0.754 | 0.04439 | -0.027 | 16.991
6.5 | 0.796 | 0.04723 | -0.027 | 16.858
7 | 0.836 | 0.05032 | -0.027 | 16.623
7.5 | 0.875 | 0.05346 | -0.027 | 16.371
8 | 0.912 | 0.05733 | -0.027 | 15.904
8.5 | 0.946 | 0.06117 | -0.027 | 15.469
9 | 0.978 | 0.06544 | -0.028 | 14.95
9.5 | 1.007 | 0.06948 | -0.028 | 14.499
10 | 1.034 | 0.07471 | -0.028 | 13.837
10.5 | 1.057 | 0.07945 | -0.029 | 13.308
11 | 1.078 | 0.08471 | -0.029 | 12.721
11.5 | 1.095 | 0.09181 | -0.029 | 11.926
12 | 1.109 | 0.09913 | -0.03 | 11.185
12.5 | 1.12 | 0.10604 | -0.03 | 10.558
13 | 1.127 | 0.11441 | -0.03 | 9.85
13.5 | 1.131 | 0.12055 | -0.031 | 9.384
14 | 1.132 | 0.12721 | -0.03 | 8.895
14.5 | 1.125 | 0.13769 | -0.031 | 8.173
15 | 1.116 | 0.14753 | -0.031 | 7.564
15.5 | 1.103 | 0.15429 | -0.031 | 7.15
16 | 1.088 | 0.16502 | -0.031 | 6.593
16.5 | 1.071 | 0.17864 | -0.031 | 5.993
17 | 1.051 | 0.18974 | -0.032 | 5.539
17.5 | 1.029 | 0.1988 | -0.031 | 5.178
18 | 1.006 | 0.2096 | -0.032 | 4.802
18.5 | 0.982 | 0.22455 | -0.032 | 4.374
19 | 0.957 | 0.23805 | -0.032 | 4.021

## 10. Re 100k Mach 0.00 (2)
BIGFOIL.COM POLAR EXPORT
NACA66-217
NACA66-217 |  |  |  | Cl Max: | 1.0824 | at alpha= | 10.5 | deg
XFOIL ncrit=9 |  |  |  | L/D Max: | 28.7531 | at alpha= | 7 | deg
Re: | 100000 |  |  | Cd Min: | 0.16189 | at alpha= | 15.5 | deg
Mach: | 0 |  |  | Cl=0 at alpha= | 1.9505 | deg
|  |  |  | @ Cl=0.1, Cd= | 0.049017
|  |  |  | @ Cl=0.4, Cd= | 0.048832
|  |  |  | @ Cl=0.6, Cd= | 0.16189
alpha (deg) | Cl | Cd | Cm | Cl/Cd
-7.5 | -0.9705 | 0.0465 | 0.0117 | -20.871
-7 | -0.9405 | 0.04257 | 0.0154 | -22.093
-6.5 | -0.9038 | 0.03886 | 0.0178 | -23.2578
-6 | -0.8619 | 0.03602 | 0.0199 | -23.9284
-5.5 | -0.8195 | 0.03394 | 0.0217 | -24.1456
-5 | -0.7798 | 0.03251 | 0.0241 | -23.9865
-4.5 | -0.7435 | 0.03063 | 0.0268 | -24.2736
-4 | -0.7148 | 0.02928 | 0.0306 | -24.4126
-3.5 | -0.6882 | 0.02782 | 0.0345 | -24.7376
-3 | -0.697 | 0.02516 | 0.0478 | -27.7027
-2.5 | -0.6785 | 0.02907 | 0.0606 | -23.3402
-2 | -0.3913 | 0.04395 | 0.0335 | -8.9033
-1.5 | -0.3305 | 0.04416 | 0.0299 | -7.4841
-1 | -0.2867 | 0.04418 | 0.0289 | -6.4894
-0.5 | -0.2566 | 0.04418 | 0.0303 | -5.8081
0 | -0.2118 | 0.04431 | 0.0286 | -4.78
0.5 | -0.185 | 0.04446 | 0.0303 | -4.161
1 | -0.1252 | 0.04547 | 0.0251 | -2.7535
1.5 | -0.051 | 0.04691 | 0.0173 | -1.0872
2 | 0.0056 | 0.04789 | 0.0132 | 0.11693
2.5 | 0.0718 | 0.04907 | 0.0076 | 1.4632
3 | 0.2323 | 0.04877 | -0.0099 | 4.7632
3.5 | 0.3001 | 0.04893 | -0.0134 | 6.1333
4 | 0.3437 | 0.04899 | -0.0129 | 7.0157
4.5 | 0.3933 | 0.04888 | -0.0129 | 8.0462
5 | 0.4703 | 0.04833 | -0.0168 | 9.731
5.5 | 0.513 | 0.04781 | -0.0155 | 10.73
7 | 0.8002 | 0.02783 | -0.0123 | 28.7531
7.5 | 0.779 | 0.03152 | -0.0029 | 24.7145
8 | 0.7845 | 0.03335 | 0.0034 | 23.5232
8.5 | 0.7935 | 0.03481 | 0.0099 | 22.7952
9 | 0.8238 | 0.03599 | 0.0137 | 22.8897
9.5 | 0.9124 | 0.03828 | 0.0099 | 23.8349
10 | 1.0628 | 0.0452 | -0.0057 | 23.5133
10.5 | 1.0824 | 0.04902 | -0.0007 | 22.0808
11 | 1.0798 | 0.05265 | 0.0073 | 20.509
11.5 | 1.0524 | 0.0551 | 0.019 | 19.0998
12 | 1.0159 | 0.0571 | 0.0314 | 17.7916
12.5 | 1.0164 | 0.06346 | 0.0355 | 16.0164
13 | 0.9359 | 0.06745 | 0.0461 | 13.8755
13.5 | 0.8732 | 0.07737 | 0.0494 | 11.286
14 | 0.8328 | 0.08834 | 0.0488 | 9.4272
14.5 | 0.6239 | 0.14462 | 0.0184 | 4.3141
15 | 0.6043 | 0.15342 | 0.0118 | 3.9389
15.5 | 0.5984 | 0.16189 | 0.0063 | 3.6963

## 11. Re 100k Mach 0.10 (1)
BIGFOIL.COM POLAR EXPORT
NACA66-217
NACA66-217 |  |  |  | Cl Max: | 1.118 | at alpha= | 13.5 | deg
JavaFoil+Calcfoil stall+Eppler ext transition |  |  |  | L/D Max: | 38.295 | at alpha= | 5.5 | deg
Re: | 100000 |  |  | Cd Min: | 0.01546 | at alpha= | 0 | deg
Mach: | 0.1 |  |  | Cl=0 at alpha= | -1.7966 | deg
|  |  |  | @ Cl=0.1, Cd= | 0.015794
|  |  |  | @ Cl=0.4, Cd= | 0.016181
|  |  |  | @ Cl=0.6, Cd= | 0.018452
alpha (deg) | Cl | Cd | Cm | Cl/Cd
-20 | -0.792 | 0.27613 | 0.001 | -2.87
-19.5 | -0.811 | 0.25343 | 0.001 | -3.201
-19 | -0.829 | 0.24749 | 0 | -3.35
-18.5 | -0.845 | 0.22974 | 0 | -3.68
-18 | -0.86 | 0.21322 | -0.001 | -4.035
-17.5 | -0.874 | 0.20019 | -0.001 | -4.364
-17 | -0.885 | 0.18906 | -0.002 | -4.68
-16.5 | -0.894 | 0.18011 | -0.002 | -4.962
-16 | -0.9 | 0.1655 | -0.003 | -5.439
-15.5 | -0.904 | 0.15485 | -0.003 | -5.839
-15 | -0.905 | 0.14383 | -0.004 | -6.293
-14.5 | -0.903 | 0.13542 | -0.004 | -6.669
-14 | -0.898 | 0.12842 | -0.005 | -6.992
-13.5 | -0.889 | 0.11894 | -0.005 | -7.478
-13 | -0.878 | 0.11098 | -0.006 | -7.909
-12.5 | -0.863 | 0.1047 | -0.006 | -8.238
-12 | -0.844 | 0.09833 | -0.007 | -8.584
-11.5 | -0.822 | 0.09225 | -0.007 | -8.915
-11 | -0.797 | 0.08464 | -0.008 | -9.422
-10.5 | -0.769 | 0.07999 | -0.008 | -9.619
-10 | -0.739 | 0.07484 | -0.009 | -9.869
-9.5 | -0.704 | 0.06971 | -0.009 | -10.095
-9 | -0.666 | 0.06535 | -0.01 | -10.199
-8.5 | -0.627 | 0.06119 | -0.01 | -10.253
-8 | -0.587 | 0.05775 | -0.011 | -10.16
-7.5 | -0.545 | 0.05372 | -0.012 | -10.138
-7 | -0.501 | 0.05092 | -0.013 | -9.839
-6.5 | -0.456 | 0.04799 | -0.013 | -9.507
-6 | -0.41 | 0.04538 | -0.014 | -9.045
-5.5 | -0.364 | 0.04307 | -0.015 | -8.443
-5 | -0.316 | 0.04085 | -0.015 | -7.739
-4.5 | -0.268 | 0.03897 | -0.016 | -6.875
-4 | -0.264 | 0.0181 | -0.034 | -14.59
-3.5 | -0.205 | 0.0177 | -0.035 | -11.579
-3 | -0.145 | 0.01732 | -0.036 | -8.386
-2.5 | -0.082 | 0.01629 | -0.036 | -5.047
-2 | -0.024 | 0.01612 | -0.037 | -1.48
-1.5 | 0.035 | 0.01599 | -0.038 | 2.17
-1 | 0.094 | 0.0158 | -0.039 | 5.92
-0.5 | 0.152 | 0.01574 | -0.04 | 9.687
0 | 0.212 | 0.01546 | -0.041 | 13.738
0.5 | 0.271 | 0.01567 | -0.042 | 17.282
1 | 0.329 | 0.01585 | -0.044 | 20.783
1.5 | 0.387 | 0.01613 | -0.045 | 24.023
2 | 0.446 | 0.01636 | -0.046 | 27.244
2.5 | 0.501 | 0.01666 | -0.047 | 30.108
3 | 0.559 | 0.01694 | -0.048 | 32.966
3.5 | 0.636 | 0.01978 | -0.051 | 32.172
4 | 0.694 | 0.0204 | -0.053 | 34.001
4.5 | 0.75 | 0.02103 | -0.054 | 35.656
5 | 0.805 | 0.02176 | -0.055 | 37.015
5.5 | 0.86 | 0.02245 | -0.056 | 38.295
6 | 0.758 | 0.04457 | -0.027 | 16.999
6.5 | 0.799 | 0.04731 | -0.027 | 16.899
7 | 0.84 | 0.0506 | -0.027 | 16.596
7.5 | 0.878 | 0.05379 | -0.027 | 16.328
8 | 0.915 | 0.05776 | -0.027 | 15.835
8.5 | 0.949 | 0.06175 | -0.027 | 15.364
9 | 0.98 | 0.06558 | -0.028 | 14.944
9.5 | 1.008 | 0.0703 | -0.028 | 14.346
10 | 1.034 | 0.07466 | -0.028 | 13.85
10.5 | 1.056 | 0.08082 | -0.029 | 13.072
11 | 1.076 | 0.08648 | -0.029 | 12.436
11.5 | 1.091 | 0.09097 | -0.03 | 11.992
12 | 1.103 | 0.09849 | -0.029 | 11.197
12.5 | 1.111 | 0.10551 | -0.03 | 10.534
13 | 1.116 | 0.11371 | -0.03 | 9.818
13.5 | 1.118 | 0.12063 | -0.03 | 9.269
14 | 1.116 | 0.13068 | -0.031 | 8.539
14.5 | 1.106 | 0.13907 | -0.031 | 7.954
15 | 1.093 | 0.14834 | -0.031 | 7.369
15.5 | 1.077 | 0.15807 | -0.031 | 6.811
16 | 1.058 | 0.17223 | -0.031 | 6.142
16.5 | 1.036 | 0.18424 | -0.031 | 5.624
17 | 1.013 | 0.19414 | -0.031 | 5.215
17.5 | 0.987 | 0.20486 | -0.031 | 4.817
18 | 0.96 | 0.2151 | -0.031 | 4.462
18.5 | 0.932 | 0.2297 | -0.032 | 4.057

## 12. Re 100k Mach 0.10 (2)
BIGFOIL.COM POLAR EXPORT
NACA66-217
NACA66-217 |  |  |  | Cl Max: | 1.0778 | at alpha= | 10.5 | deg
XFOIL ncrit=9 |  |  |  | L/D Max: | 24.322 | at alpha= | 7.5 | deg
Re: | 100000 |  |  | Cd Min: | 0.16266 | at alpha= | 15.5 | deg
Mach: | 0.1 |  |  | Cl=0 at alpha= | 1.9413 | deg
|  |  |  | @ Cl=0.1, Cd= | 0.049211
|  |  |  | @ Cl=0.4, Cd= | 0.04899
|  |  |  | @ Cl=0.6, Cd= | 0.16266
alpha (deg) | Cl | Cd | Cm | Cl/Cd
-8.5 | -0.9328 | 0.05709 | -0.0139 | -16.3391
-8 | -0.949 | 0.05208 | -0.0031 | -18.222
-7.5 | -0.9731 | 0.04718 | 0.0108 | -20.6253
-7 | -0.9448 | 0.04329 | 0.0148 | -21.8249
-6.5 | -0.9089 | 0.03943 | 0.0174 | -23.051
-6 | -0.8673 | 0.03647 | 0.0196 | -23.7812
-5.5 | -0.8244 | 0.03428 | 0.0215 | -24.049
-5 | -0.7841 | 0.03278 | 0.0238 | -23.9201
-4.5 | -0.7466 | 0.03091 | 0.0265 | -24.154
-4 | -0.717 | 0.0296 | 0.0302 | -24.223
-3.5 | -0.6911 | 0.02808 | 0.0343 | -24.6118
-3 | -0.698 | 0.0249 | 0.0466 | -28.0321
-2.5 | -0.6818 | 0.02873 | 0.0597 | -23.7313
-2 | -0.4004 | 0.04408 | 0.0349 | -9.0835
-1.5 | -0.336 | 0.04431 | 0.0307 | -7.5829
-1 | -0.2916 | 0.04434 | 0.0297 | -6.5765
-0.5 | -0.2625 | 0.04436 | 0.0313 | -5.9175
0 | -0.2131 | 0.04449 | 0.0288 | -4.7898
0.5 | -0.1887 | 0.04463 | 0.031 | -4.2281
1 | -0.1245 | 0.04562 | 0.025 | -2.7291
2.5 | 0.0739 | 0.04927 | 0.0074 | 1.4999
3 | 0.2336 | 0.04891 | -0.0098 | 4.7761
3.5 | 0.3095 | 0.04914 | -0.0146 | 6.2983
4 | 0.3428 | 0.04913 | -0.0124 | 6.9774
4.5 | 0.4 | 0.04899 | -0.0135 | 8.1649
5 | 0.4527 | 0.04869 | -0.0137 | 9.2976
5.5 | 0.5165 | 0.04786 | -0.0154 | 10.7919
6 | 0.7021 | 0.0376 | -0.0258 | 18.6729
6.5 | 0.7695 | 0.03212 | -0.0226 | 23.957
7.5 | 0.7749 | 0.03186 | -0.0014 | 24.322
8 | 0.7826 | 0.03372 | 0.0045 | 23.2088
8.5 | 0.7941 | 0.03515 | 0.0108 | 22.5917
9 | 0.8473 | 0.03672 | 0.0117 | 23.0746
9.5 | 0.922 | 0.03887 | 0.0098 | 23.7201
10 | 1.0624 | 0.04585 | -0.0042 | 23.1712
10.5 | 1.0778 | 0.04967 | 0.0015 | 21.6992
11 | 1.0719 | 0.05328 | 0.01 | 20.1182
11.5 | 1.0404 | 0.05553 | 0.0223 | 18.7358
12 | 1.0063 | 0.05789 | 0.0339 | 17.383
12.5 | 1.0013 | 0.06401 | 0.0383 | 15.6429
13 | 0.9292 | 0.06808 | 0.0474 | 13.6486
13.5 | 0.8539 | 0.07858 | 0.0505 | 10.8666
14 | 0.5748 | 0.13858 | 0.0173 | 4.1478
14.5 | 0.6194 | 0.14557 | 0.0182 | 4.255
15 | 0.6005 | 0.15428 | 0.0115 | 3.8923
15.5 | 0.5959 | 0.16266 | 0.0061 | 3.6635

## 13. Re 100k Mach 0.25 (1)
BIGFOIL.COM POLAR EXPORT
NACA66-217
NACA66-217 |  |  |  | Cl Max: | 1.052 | at alpha= | 11.5 | deg
JavaFoil+Calcfoil stall+Eppler ext transition |  |  |  | L/D Max: | 36.752 | at alpha= | 5 | deg
Re: | 100000 |  |  | Cd Min: | 0.01575 | at alpha= | 0 | deg
Mach: | 0.25 |  |  | Cl=0 at alpha= | -1.8 | deg
|  |  |  | @ Cl=0.1, Cd= | 0.016122
|  |  |  | @ Cl=0.4, Cd= | 0.016449
|  |  |  | @ Cl=0.6, Cd= | 0.018339
alpha (deg) | Cl | Cd | Cm | Cl/Cd
-18 | -0.546 | 0.29681 | -0.001 | -1.838
-17.5 | -0.593 | 0.26209 | -0.001 | -2.262
-17 | -0.637 | 0.24189 | -0.002 | -2.632
-16.5 | -0.677 | 0.22692 | -0.002 | -2.982
-16 | -0.712 | 0.20086 | -0.003 | -3.547
-15.5 | -0.744 | 0.18331 | -0.003 | -4.057
-15 | -0.77 | 0.17269 | -0.004 | -4.459
-14.5 | -0.791 | 0.15903 | -0.004 | -4.975
-14 | -0.807 | 0.14592 | -0.005 | -5.531
-13.5 | -0.818 | 0.1336 | -0.005 | -6.119
-13 | -0.822 | 0.12128 | -0.006 | -6.78
-12.5 | -0.821 | 0.11351 | -0.006 | -7.237
-12 | -0.815 | 0.10479 | -0.007 | -7.78
-11.5 | -0.804 | 0.09802 | -0.007 | -8.2
-11 | -0.787 | 0.08976 | -0.008 | -8.77
-10.5 | -0.766 | 0.08373 | -0.008 | -9.145
-10 | -0.74 | 0.07716 | -0.009 | -9.593
-9.5 | -0.709 | 0.07192 | -0.009 | -9.853
-9 | -0.674 | 0.06721 | -0.01 | -10.028
-8.5 | -0.636 | 0.06279 | -0.011 | -10.137
-8 | -0.597 | 0.0587 | -0.011 | -10.167
-7.5 | -0.555 | 0.05476 | -0.012 | -10.139
-7 | -0.512 | 0.05156 | -0.013 | -9.926
-6.5 | -0.467 | 0.04861 | -0.013 | -9.602
-6 | -0.42 | 0.04587 | -0.014 | -9.164
-5.5 | -0.373 | 0.0434 | -0.015 | -8.588
-5 | -0.324 | 0.04114 | -0.016 | -7.88
-4.5 | -0.275 | 0.03923 | -0.016 | -7.006
-4 | -0.271 | 0.01849 | -0.035 | -14.644
-3.5 | -0.21 | 0.01805 | -0.036 | -11.646
-3 | -0.149 | 0.01765 | -0.037 | -8.441
-2.5 | -0.084 | 0.01656 | -0.037 | -5.096
-2 | -0.024 | 0.01638 | -0.038 | -1.495
-1.5 | 0.036 | 0.01626 | -0.039 | 2.192
-1 | 0.096 | 0.01613 | -0.04 | 5.947
-0.5 | 0.157 | 0.01601 | -0.041 | 9.773
0 | 0.218 | 0.01575 | -0.042 | 13.832
0.5 | 0.278 | 0.01597 | -0.043 | 17.399
1 | 0.338 | 0.01616 | -0.045 | 20.922
1.5 | 0.398 | 0.01644 | -0.046 | 24.182
2 | 0.457 | 0.01669 | -0.047 | 27.411
2.5 | 0.515 | 0.017 | -0.048 | 30.273
3 | 0.573 | 0.01732 | -0.049 | 33.084
3.5 | 0.652 | 0.0203 | -0.053 | 32.139
4 | 0.711 | 0.02096 | -0.054 | 33.913
4.5 | 0.768 | 0.02166 | -0.055 | 35.477
5 | 0.825 | 0.02244 | -0.056 | 36.752
5.5 | 0.731 | 0.04248 | -0.028 | 17.207
6 | 0.776 | 0.04501 | -0.028 | 17.232
6.5 | 0.817 | 0.048 | -0.027 | 17.03
7 | 0.857 | 0.05133 | -0.027 | 16.69
7.5 | 0.894 | 0.05547 | -0.027 | 16.119
8 | 0.928 | 0.05901 | -0.028 | 15.732
8.5 | 0.959 | 0.06326 | -0.028 | 15.162
9 | 0.986 | 0.06794 | -0.028 | 14.515
9.5 | 1.009 | 0.07274 | -0.028 | 13.873
10 | 1.028 | 0.07963 | -0.029 | 12.905
10.5 | 1.041 | 0.08455 | -0.029 | 12.311
11 | 1.049 | 0.0925 | -0.029 | 11.342
11.5 | 1.052 | 0.09896 | -0.03 | 10.628
12 | 1.049 | 0.10881 | -0.03 | 9.64
12.5 | 1.04 | 0.11616 | -0.03 | 8.952
13 | 1.025 | 0.12609 | -0.03 | 8.131
13.5 | 1.005 | 0.13894 | -0.03 | 7.233
14 | 0.978 | 0.15306 | -0.03 | 6.388
14.5 | 0.939 | 0.16217 | -0.03 | 5.787
15 | 0.894 | 0.18438 | -0.03 | 4.846
15.5 | 0.843 | 0.19436 | -0.03 | 4.338
16 | 0.788 | 0.22001 | -0.03 | 3.581
16.5 | 0.728 | 0.2392 | -0.03 | 3.043

## 14. Re 100k Mach 0.25 (2)
BIGFOIL.COM POLAR EXPORT
NACA66-217
NACA66-217 |  |  |  | Cl Max: | 1.0409 | at alpha= | 10 | deg
XFOIL ncrit=9 |  |  |  | L/D Max: | 24.9149 | at alpha= | 7 | deg
Re: | 100000 |  |  | Cd Min: | 0.1584 | at alpha= | 15 | deg
Mach: | 0.25 |  |  | Cl=0 at alpha= | 1.833 | deg
|  |  |  | @ Cl=0.1, Cd= | 0.049527
|  |  |  | @ Cl=0.4, Cd= | 0.049823
|  |  |  | @ Cl=0.6, Cd= | 0.1584
alpha (deg) | Cl | Cd | Cm | Cl/Cd
-12 | -0.4924 | 0.13267 | -0.0368 | -3.7115
-11.5 | -0.5161 | 0.12535 | -0.0393 | -4.1173
-11 | -0.5177 | 0.11698 | -0.044 | -4.4255
-10.5 | -0.5247 | 0.10928 | -0.0463 | -4.8014
-10 | -0.6945 | 0.07938 | -0.0622 | -8.7491
-9.5 | -0.7994 | 0.07158 | -0.0499 | -11.1679
-9 | -0.858 | 0.06551 | -0.0373 | -13.0972
-8.5 | -0.8915 | 0.06013 | -0.0261 | -14.8262
-8 | -0.9137 | 0.05513 | -0.0155 | -16.5736
-7 | -0.9624 | 0.04698 | 0.0109 | -20.4853
-6.5 | -0.9325 | 0.04266 | 0.0145 | -21.8589
-6 | -0.8952 | 0.03908 | 0.0178 | -22.9069
-5.5 | -0.8515 | 0.0363 | 0.0202 | -23.4573
-5 | -0.8084 | 0.03437 | 0.0226 | -23.5205
-4.5 | -0.7646 | 0.03247 | 0.0249 | -23.5479
-4 | -0.7318 | 0.03098 | 0.0286 | -23.6217
-3.5 | -0.7054 | 0.02951 | 0.0332 | -23.9038
-3 | -0.6826 | 0.02753 | 0.0382 | -24.7948
-2.5 | -0.6945 | 0.02802 | 0.0562 | -24.7859
-2 | -0.4019 | 0.04513 | 0.0336 | -8.9054
-1.5 | -0.3479 | 0.04532 | 0.0316 | -7.6765
-1 | -0.3018 | 0.04536 | 0.0306 | -6.6534
-0.5 | -0.2585 | 0.0454 | 0.0298 | -5.6938
0 | -0.2273 | 0.04545 | 0.031 | -5.0011
0.5 | -0.1946 | 0.04567 | 0.0318 | -4.261
1 | -0.1147 | 0.04727 | 0.0228 | -2.4265
2 | 0.023 | 0.04943 | 0.0104 | 0.4653
2.5 | 0.1897 | 0.04964 | -0.0086 | 3.8215
3 | 0.2345 | 0.04976 | -0.0081 | 4.7126
3.5 | 0.297 | 0.04987 | -0.0107 | 5.9555
4 | 0.3735 | 0.04995 | -0.0151 | 7.4775
4.5 | 0.3973 | 0.04985 | -0.0109 | 7.9699
5.5 | 0.5068 | 0.04875 | -0.0107 | 10.3959
6 | 0.6719 | 0.03938 | -0.0177 | 17.062
6.5 | 0.7256 | 0.03478 | -0.0128 | 20.8626
7 | 0.7609 | 0.03054 | -0.0014 | 24.9149
7.5 | 0.7535 | 0.03373 | 0.0061 | 22.3392
8 | 0.7747 | 0.03574 | 0.0101 | 21.676
8.5 | 0.8023 | 0.03705 | 0.015 | 21.6545
9 | 0.8703 | 0.03886 | 0.0147 | 22.3958
9.5 | 0.9515 | 0.04202 | 0.0126 | 22.644
10 | 1.0409 | 0.04864 | 0.007 | 21.4001
10.5 | 1.0334 | 0.05195 | 0.016 | 19.8922
11 | 1.0084 | 0.05468 | 0.027 | 18.4418
11.5 | 0.9604 | 0.05535 | 0.0411 | 17.3514
12 | 0.9339 | 0.05942 | 0.0483 | 15.7169
12.5 | 0.8724 | 0.06622 | 0.0543 | 13.1743
13 | 0.8185 | 0.07559 | 0.0556 | 10.8282
13.5 | 0.7587 | 0.08791 | 0.0528 | 8.6304
14 | 0.7271 | 0.10074 | 0.0479 | 7.2176
15 | 0.5837 | 0.1584 | 0.0107 | 3.685

## 15. Re 100k Mach 0.50 (1)
BIGFOIL.COM POLAR EXPORT
NACA66-217
NACA66-217 |  |  |  | Cl Max: | 1.205 | at alpha= | 20 | deg
JavaFoil+Calcfoil stall+Eppler ext transition |  |  |  | L/D Max: | 33.03 | at alpha= | 4 | deg
Re: | 100000 |  |  | Cd Min: | 0.0171 | at alpha= | 0 | deg
Mach: | 0.5 |  |  | Cl=0 at alpha= | -1.7985 | deg
|  |  |  | @ Cl=0.1, Cd= | 0.017312
|  |  |  | @ Cl=0.4, Cd= | 0.017637
|  |  |  | @ Cl=0.6, Cd= | 0.019605
alpha (deg) | Cl | Cd | Cm | Cl/Cd
-20 | -1.014 | 0.34358 | 0.002 | -2.951
-19.5 | -0.987 | 0.34385 | 0.001 | -2.871
-19 | -0.96 | 0.33904 | 0 | -2.832
-18.5 | -0.933 | 0.31889 | 0 | -2.926
-18 | -0.903 | 0.31602 | -0.001 | -2.858
-17.5 | -0.876 | 0.312 | -0.002 | -2.808
-17 | -0.849 | 0.30694 | -0.002 | -2.766
-16.5 | -0.822 | 0.30849 | -0.003 | -2.664
-16 | -0.792 | 0.28507 | -0.004 | -2.78
-15.5 | -0.765 | 0.26501 | -0.004 | -2.887
-15 | -0.738 | 0.26503 | -0.005 | -2.783
-14.5 | -0.71 | 0.26111 | -0.006 | -2.72
-14 | -0.683 | 0.23641 | -0.006 | -2.889
-13.5 | -0.654 | 0.22647 | -0.006 | -2.888
-13 | -0.626 | 0.2237 | -0.007 | -2.8
-12.5 | -0.599 | 0.22029 | -0.007 | -2.718
-12 | -0.571 | 0.21768 | -0.008 | -2.623
-11.5 | -0.543 | 0.19855 | -0.009 | -2.737
-11 | -0.516 | 0.19419 | -0.009 | -2.656
-10.5 | -0.487 | 0.17547 | -0.009 | -2.776
-10 | -0.459 | 0.15432 | -0.009 | -2.977
-9.5 | -0.432 | 0.15782 | -0.01 | -2.734
-9 | -0.404 | 0.15623 | -0.01 | -2.584
-8.5 | -0.568 | 0.08415 | -0.011 | -6.755
-8 | -0.588 | 0.07055 | -0.012 | -8.338
-7.5 | -0.573 | 0.06257 | -0.012 | -9.157
-7 | -0.543 | 0.057 | -0.013 | -9.518
-6.5 | -0.503 | 0.05228 | -0.014 | -9.628
-6 | -0.459 | 0.0487 | -0.015 | -9.415
-5.5 | -0.41 | 0.04523 | -0.016 | -9.061
-5 | -0.358 | 0.04279 | -0.017 | -8.376
-4.5 | -0.305 | 0.04063 | -0.018 | -7.506
-4 | -0.25 | 0.03864 | -0.019 | -6.475
-3.5 | -0.233 | 0.01971 | -0.04 | -11.819
-3 | -0.165 | 0.0192 | -0.041 | -8.612
-2.5 | -0.097 | 0.01872 | -0.042 | -5.182
-2 | -0.027 | 0.01754 | -0.042 | -1.557
-1.5 | 0.04 | 0.01741 | -0.043 | 2.281
-1 | 0.107 | 0.0173 | -0.044 | 6.181
-0.5 | 0.174 | 0.01725 | -0.045 | 10.097
0 | 0.242 | 0.0171 | -0.047 | 14.157
0.5 | 0.309 | 0.01727 | -0.048 | 17.903
1 | 0.376 | 0.01754 | -0.049 | 21.436
1.5 | 0.443 | 0.01781 | -0.05 | 24.867
2 | 0.51 | 0.01812 | -0.052 | 28.117
2.5 | 0.573 | 0.01849 | -0.053 | 30.966
3 | 0.657 | 0.02196 | -0.057 | 29.939
3.5 | 0.722 | 0.02279 | -0.058 | 31.692
4 | 0.786 | 0.02378 | -0.059 | 33.03
4.5 | 0.707 | 0.03919 | -0.03 | 18.033
5 | 0.755 | 0.04189 | -0.029 | 18.03
5.5 | 0.801 | 0.04485 | -0.028 | 17.858
6 | 0.843 | 0.04863 | -0.029 | 17.332
6.5 | 0.875 | 0.05284 | -0.028 | 16.56
7 | 0.895 | 0.05871 | -0.029 | 15.246
7.5 | 0.894 | 0.0663 | -0.028 | 13.482
8 | 0.843 | 0.07655 | -0.028 | 11.019
8.5 | 0.574 | 0.12052 | -0.027 | 4.762
9 | 0.602 | 0.15486 | -0.03 | 3.887
9.5 | 0.629 | 0.16277 | -0.031 | 3.867
10 | 0.657 | 0.17213 | -0.032 | 3.816
10.5 | 0.684 | 0.17668 | -0.032 | 3.872
11 | 0.713 | 0.21225 | -0.036 | 3.357
11.5 | 0.74 | 0.20201 | -0.037 | 3.663
12 | 0.767 | 0.21403 | -0.038 | 3.584
12.5 | 0.794 | 0.21864 | -0.038 | 3.632
13 | 0.821 | 0.22525 | -0.039 | 3.646
13.5 | 0.85 | 0.24927 | -0.043 | 3.41
14 | 0.877 | 0.24826 | -0.044 | 3.532
14.5 | 0.904 | 0.26472 | -0.044 | 3.414
15 | 0.931 | 0.2673 | -0.046 | 3.483
15.5 | 0.96 | 0.30113 | -0.049 | 3.187
16 | 0.987 | 0.39737 | -0.049 | 2.483
16.5 | 1.013 | 0.29079 | -0.05 | 3.485
17 | 1.043 | 0.3236 | -0.054 | 3.222
17.5 | 1.069 | 0.33497 | -0.054 | 3.192
18 | 1.096 | 0.3337 | -0.055 | 3.284
18.5 | 1.122 | 0.33892 | -0.056 | 3.312
19 | 1.152 | 0.35624 | -0.059 | 3.235
19.5 | 1.178 | 0.37349 | -0.06 | 3.155
20 | 1.205 | 0.36233 | -0.061 | 3.325

## 16. Re 100k Mach 0.50 (2)
BIGFOIL.COM POLAR EXPORT
NACA66-217
NACA66-217 |  |  |  | Cl Max: | 0.8787 | at alpha= | 9 | deg
XFOIL ncrit=9 |  |  |  | L/D Max: | 20.5842 | at alpha= | 6.5 | deg
Re: | 100000 |  |  | Cd Min: | 0.23709 | at alpha= | -20 | deg
Mach: | 0.5 |  |  | Cl=0 at alpha= | 0.60122 | deg
|  |  |  | @ Cl=0.1, Cd= | 0.053116
|  |  |  | @ Cl=0.4, Cd= | 0.053709
|  |  |  | @ Cl=0.6, Cd= | 0.14183
alpha (deg) | Cl | Cd | Cm | Cl/Cd
-20 | -0.5548 | 0.23709 | -0.0221 | -2.34
-19.5 | -0.5295 | 0.22904 | -0.0258 | -2.3118
-19 | -0.5184 | 0.22462 | -0.0321 | -2.3079
-18.5 | -0.4999 | 0.21653 | -0.0369 | -2.3087
-18 | -0.47 | 0.20749 | -0.0394 | -2.2652
-17.5 | -0.4687 | 0.20486 | -0.0461 | -2.2879
-17 | -0.4367 | 0.19385 | -0.0483 | -2.2528
-16.5 | -0.4166 | 0.18714 | -0.0515 | -2.2261
-15.5 | -0.3945 | 0.1753 | -0.0558 | -2.2504
-15 | -0.425 | 0.17584 | -0.0534 | -2.417
-14.5 | -0.4288 | 0.17174 | -0.0474 | -2.4968
-14 | -0.437 | 0.16908 | -0.0431 | -2.5846
-13.5 | -0.4603 | 0.16573 | -0.0415 | -2.7774
-13 | -0.4485 | 0.16028 | -0.0393 | -2.7982
-12.5 | -0.4377 | 0.15221 | -0.0456 | -2.8756
-12 | -0.4494 | 0.14541 | -0.0522 | -3.0906
-11.5 | -0.4078 | 0.1373 | -0.0535 | -2.9701
-10.5 | -0.4554 | 0.10738 | -0.0716 | -4.241
-10 | -0.4879 | 0.09314 | -0.0798 | -5.2384
-9.5 | -0.5546 | 0.08065 | -0.0849 | -6.8766
-9 | -0.6003 | 0.07389 | -0.0811 | -8.1242
-8.5 | -0.6494 | 0.06826 | -0.0748 | -9.5136
-8 | -0.6973 | 0.06343 | -0.0665 | -10.9932
-7.5 | -0.7536 | 0.0603 | -0.0533 | -12.4975
-7 | -0.8066 | 0.05744 | -0.0386 | -14.0425
-6.5 | -0.8422 | 0.05388 | -0.0256 | -15.631
-6 | -0.9301 | 0.05185 | -0.0005 | -17.9383
-5.5 | -0.9253 | 0.04703 | 0.0076 | -19.6747
-5 | -0.9011 | 0.04292 | 0.014 | -20.9949
-4.5 | -0.859 | 0.03976 | 0.0187 | -21.6046
-4 | -0.7973 | 0.03695 | 0.0205 | -21.5778
-3.5 | -0.748 | 0.03539 | 0.0242 | -21.1359
-3 | -0.7192 | 0.03397 | 0.0307 | -21.1716
-2 | -0.7281 | 0.03029 | 0.057 | -24.0376
-1.5 | -0.4023 | 0.04968 | 0.0357 | -8.0978
-1 | -0.3536 | 0.04981 | 0.0357 | -7.099
0.5 | -0.0116 | 0.05282 | -0.0025 | -0.21961
1 | 0.0457 | 0.05283 | -0.0044 | 0.86504
1.5 | 0.1122 | 0.05318 | -0.0075 | 2.1098
2 | 0.1643 | 0.05332 | -0.0079 | 3.0814
2.5 | 0.205 | 0.05355 | -0.0061 | 3.8282
3 | 0.2707 | 0.05379 | -0.0081 | 5.0325
3.5 | 0.3026 | 0.05387 | -0.0048 | 5.6172
4 | 0.3656 | 0.05382 | -0.0056 | 6.793
4.5 | 0.3976 | 0.05374 | -0.0015 | 7.3986
5 | 0.4653 | 0.05287 | -0.0011 | 8.8008
5.5 | 0.5161 | 0.05199 | 0.0012 | 9.9269
6 | 0.6335 | 0.04274 | 0.0048 | 14.8222
6.5 | 0.7188 | 0.03492 | 0.014 | 20.5842
7 | 0.678 | 0.03876 | 0.0263 | 17.4923
7.5 | 0.6854 | 0.0416 | 0.0324 | 16.476
8 | 0.7312 | 0.04303 | 0.0362 | 16.9928
8.5 | 0.8165 | 0.04511 | 0.0367 | 18.1002
9 | 0.8787 | 0.04964 | 0.0368 | 17.7015
9.5 | 0.8682 | 0.05377 | 0.0444 | 16.1466
10 | 0.8359 | 0.05783 | 0.0534 | 14.4544
10.5 | 0.793 | 0.06197 | 0.0621 | 12.7965
11 | 0.742 | 0.0662 | 0.0701 | 11.2085
11.5 | 0.693 | 0.07219 | 0.0744 | 9.5997
12 | 0.6514 | 0.08236 | 0.0714 | 7.9092
12.5 | 0.6135 | 0.09547 | 0.064 | 6.4261
13.5 | 0.5467 | 0.13162 | 0.0389 | 4.1536
14 | 0.5601 | 0.14183 | 0.0336 | 3.9491

## 17. Re 250k Mach 0.00 (1)
BIGFOIL.COM POLAR EXPORT
NACA66-217
NACA66-217 |  |  |  | Cl Max: | 1.132 | at alpha= | 13.5 | deg
JavaFoil+Calcfoil stall+Eppler ext transition |  |  |  | L/D Max: | 50.471 | at alpha= | 3 | deg
Re: | 250000 |  |  | Cd Min: | 0.01005 | at alpha= | 0 | deg
Mach: | 0 |  |  | Cl=0 at alpha= | -1.7966 | deg
|  |  |  | @ Cl=0.1, Cd= | 0.010431
|  |  |  | @ Cl=0.4, Cd= | 0.010552
|  |  |  | @ Cl=0.6, Cd= | 0.01353
alpha (deg) | Cl | Cd | Cm | Cl/Cd
-20 | -0.841 | 0.2197 | 0.001 | -3.829
-19.5 | -0.857 | 0.20467 | 0.001 | -4.185
-19 | -0.871 | 0.1935 | 0 | -4.5
-18.5 | -0.884 | 0.18654 | 0 | -4.739
-18 | -0.895 | 0.17364 | -0.001 | -5.156
-17.5 | -0.905 | 0.16446 | -0.001 | -5.503
-17 | -0.913 | 0.15594 | -0.002 | -5.853
-16.5 | -0.918 | 0.14734 | -0.002 | -6.233
-16 | -0.922 | 0.13819 | -0.003 | -6.67
-15.5 | -0.923 | 0.1304 | -0.003 | -7.076
-15 | -0.921 | 0.12462 | -0.004 | -7.388
-14.5 | -0.916 | 0.11642 | -0.004 | -7.868
-14 | -0.909 | 0.10922 | -0.005 | -8.318
-13.5 | -0.898 | 0.10334 | -0.005 | -8.687
-13 | -0.884 | 0.09667 | -0.006 | -9.147
-12.5 | -0.867 | 0.09107 | -0.006 | -9.522
-12 | -0.847 | 0.08637 | -0.007 | -9.81
-11.5 | -0.824 | 0.08121 | -0.007 | -10.152
-11 | -0.798 | 0.07523 | -0.008 | -10.613
-10.5 | -0.77 | 0.07148 | -0.008 | -10.766
-10 | -0.738 | 0.06678 | -0.009 | -11.052
-9.5 | -0.703 | 0.06292 | -0.01 | -11.172
-9 | -0.665 | 0.05896 | -0.011 | -11.286
-8.5 | -0.626 | 0.0555 | -0.011 | -11.284
-8 | -0.586 | 0.05218 | -0.012 | -11.221
-7.5 | -0.543 | 0.04899 | -0.013 | -11.091
-7 | -0.5 | 0.04585 | -0.013 | -10.896
-6.5 | -0.456 | 0.04312 | -0.015 | -10.579
-6 | -0.493 | 0.01612 | -0.03 | -30.605
-5.5 | -0.437 | 0.01558 | -0.031 | -28.066
-5 | -0.38 | 0.01511 | -0.032 | -25.174
-4.5 | -0.322 | 0.01465 | -0.034 | -22.01
-4 | -0.264 | 0.01425 | -0.035 | -18.528
-3.5 | -0.205 | 0.01387 | -0.036 | -14.762
-3 | -0.145 | 0.01355 | -0.037 | -10.714
-2.5 | -0.083 | 0.01082 | -0.037 | -7.668
-2 | -0.024 | 0.01069 | -0.038 | -2.255
-1.5 | 0.035 | 0.01056 | -0.04 | 3.322
-1 | 0.095 | 0.01044 | -0.041 | 9.058
-0.5 | 0.154 | 0.01033 | -0.042 | 14.954
0 | 0.215 | 0.01005 | -0.043 | 21.44
0.5 | 0.275 | 0.01018 | -0.044 | 26.989
1 | 0.334 | 0.01033 | -0.045 | 32.352
1.5 | 0.393 | 0.01053 | -0.047 | 37.276
2 | 0.451 | 0.01071 | -0.048 | 42.136
2.5 | 0.508 | 0.01094 | -0.049 | 46.397
3 | 0.564 | 0.01118 | -0.05 | 50.471
3.5 | 0.636 | 0.01588 | -0.053 | 40.026
4 | 0.693 | 0.01641 | -0.054 | 42.243
4.5 | 0.75 | 0.01697 | -0.055 | 44.172
5 | 0.805 | 0.0176 | -0.056 | 45.746
5.5 | 0.86 | 0.01822 | -0.058 | 47.181
6 | 0.913 | 0.01892 | -0.059 | 48.23
6.5 | 0.963 | 0.01962 | -0.06 | 49.068
7 | 1.011 | 0.02041 | -0.061 | 49.538
7.5 | 0.877 | 0.04883 | -0.03 | 17.965
8 | 0.913 | 0.0524 | -0.029 | 17.419
8.5 | 0.947 | 0.05545 | -0.03 | 17.082
9 | 0.979 | 0.05893 | -0.03 | 16.611
9.5 | 1.008 | 0.06307 | -0.03 | 15.983
10 | 1.034 | 0.06743 | -0.03 | 15.338
10.5 | 1.058 | 0.07152 | -0.031 | 14.794
11 | 1.078 | 0.07681 | -0.031 | 14.04
11.5 | 1.095 | 0.08056 | -0.031 | 13.599
12 | 1.109 | 0.08627 | -0.031 | 12.859
12.5 | 1.12 | 0.09272 | -0.032 | 12.082
13 | 1.127 | 0.09823 | -0.031 | 11.477
13.5 | 1.132 | 0.10446 | -0.032 | 10.837
14 | 1.132 | 0.11164 | -0.032 | 10.143
14.5 | 1.126 | 0.11967 | -0.033 | 9.409
15 | 1.117 | 0.12658 | -0.033 | 8.822
15.5 | 1.104 | 0.13277 | -0.033 | 8.316
16 | 1.089 | 0.143 | -0.033 | 7.615
16.5 | 1.071 | 0.14901 | -0.034 | 7.19
17 | 1.052 | 0.16222 | -0.034 | 6.483
17.5 | 1.03 | 0.16747 | -0.033 | 6.15
18 | 1.007 | 0.17484 | -0.034 | 5.76
18.5 | 0.983 | 0.18797 | -0.034 | 5.228

## 18. Re 250k Mach 0.00 (2)
BIGFOIL.COM POLAR EXPORT
NACA66-217
NACA66-217 |  |  |  | Cl Max: | -0.0969 | at alpha= | -0.5 | deg
XFOIL ncrit=9 |  |  |  | L/D Max: | -3.2605 | at alpha= | -15.5 | deg
Re: | 250000 |  |  | Cd Min: | 0.14179 | at alpha= | -15.5 | deg
Mach: | 0 |  |  | Cl=0 at alpha= | -99 | deg
|  |  |  | @ Cl=0.1, Cd= | 0.02675
|  |  |  | @ Cl=0.4, Cd= | 0.02675
|  |  |  | @ Cl=0.6, Cd= | 0.02675
alpha (deg) | Cl | Cd | Cm | Cl/Cd
-15.5 | -0.4623 | 0.14179 | -0.0602 | -3.2605
-15 | -0.4438 | 0.13569 | -0.0598 | -3.2707
-14.5 | -0.43 | 0.13148 | -0.06 | -3.2705
-14 | -0.4849 | 0.10918 | -0.0798 | -4.4413
-13.5 | -0.4507 | 0.10393 | -0.0805 | -4.3366
-13 | -0.4301 | 0.0957 | -0.0873 | -4.4943
-12.5 | -0.5055 | 0.0723 | -0.1069 | -6.9917
-12 | -0.5691 | 0.06271 | -0.1094 | -9.0751
-11.5 | -0.6504 | 0.0619 | -0.0977 | -10.5073
-10.5 | -0.7002 | 0.03741 | -0.0814 | -18.7169
-10 | -0.6714 | 0.03325 | -0.0788 | -20.1925
-9.5 | -0.6249 | 0.02984 | -0.0783 | -20.9417
-9 | -0.5568 | 0.02689 | -0.0811 | -20.7066
-8.5 | -0.476 | 0.02437 | -0.0856 | -19.5322
-8 | -0.4209 | 0.02304 | -0.0862 | -18.2682
-7.5 | -0.3765 | 0.02196 | -0.0851 | -17.1448
-7 | -0.3439 | 0.02075 | -0.0823 | -16.5735
-6.5 | -0.3145 | 0.01992 | -0.0794 | -15.7882
-6 | -0.2905 | 0.01903 | -0.0755 | -15.2654
-5.5 | -0.2784 | 0.01787 | -0.0693 | -15.5792
-5 | -0.324 | 0.01704 | -0.0534 | -19.0141
-4.5 | -0.3632 | 0.01604 | -0.0367 | -22.6434
-4 | -0.3203 | 0.01703 | -0.0335 | -18.808
-3.5 | -0.3271 | 0.01915 | -0.0229 | -17.0809
-3 | -0.2928 | 0.02118 | -0.0176 | -13.8244
-2.5 | -0.2009 | 0.02485 | -0.0192 | -8.0845
-2 | -0.1308 | 0.02606 | -0.0206 | -5.0192
-1.5 | -0.2055 | 0.02694 | 0.0015 | -7.6281
-1 | -0.1386 | 0.02725 | -0.0005 | -5.0862
-0.5 | -0.0969 | 0.02675 | 0.0003 | -3.6224

## 19. Re 250k Mach 0.10 (1)
BIGFOIL.COM POLAR EXPORT
NACA66-217
NACA66-217 |  |  |  | Cl Max: | 1.119 | at alpha= | 13.5 | deg
JavaFoil+Calcfoil stall+Eppler ext transition |  |  |  | L/D Max: | 50.643 | at alpha= | 3 | deg
Re: | 250000 |  |  | Cd Min: | 0.01006 | at alpha= | 0 | deg
Mach: | 0.1 |  |  | Cl=0 at alpha= | -1.7966 | deg
|  |  |  | @ Cl=0.1, Cd= | 0.010434
|  |  |  | @ Cl=0.4, Cd= | 0.010608
|  |  |  | @ Cl=0.6, Cd= | 0.013382
alpha (deg) | Cl | Cd | Cm | Cl/Cd
-20 | -0.793 | 0.23231 | 0.001 | -3.413
-19.5 | -0.812 | 0.21548 | 0.001 | -3.767
-19 | -0.829 | 0.20259 | 0 | -4.094
-18.5 | -0.846 | 0.19205 | 0 | -4.404
-18 | -0.861 | 0.18148 | -0.001 | -4.743
-17.5 | -0.874 | 0.16822 | -0.001 | -5.195
-17 | -0.885 | 0.15564 | -0.002 | -5.686
-16.5 | -0.894 | 0.15208 | -0.002 | -5.879
-16 | -0.9 | 0.14162 | -0.003 | -6.358
-15.5 | -0.904 | 0.1333 | -0.003 | -6.784
-15 | -0.905 | 0.12349 | -0.004 | -7.331
-14.5 | -0.903 | 0.11732 | -0.004 | -7.7
-14 | -0.898 | 0.11069 | -0.005 | -8.114
-13.5 | -0.89 | 0.10448 | -0.005 | -8.515
-13 | -0.878 | 0.09775 | -0.006 | -8.983
-12.5 | -0.863 | 0.09186 | -0.006 | -9.392
-12 | -0.844 | 0.08698 | -0.007 | -9.708
-11.5 | -0.823 | 0.08177 | -0.007 | -10.062
-11 | -0.798 | 0.07559 | -0.008 | -10.553
-10.5 | -0.77 | 0.07183 | -0.008 | -10.717
-10 | -0.739 | 0.06733 | -0.009 | -10.974
-9.5 | -0.704 | 0.06294 | -0.01 | -11.189
-9 | -0.667 | 0.05921 | -0.01 | -11.266
-8.5 | -0.628 | 0.05556 | -0.011 | -11.305
-8 | -0.588 | 0.05258 | -0.012 | -11.175
-7.5 | -0.545 | 0.04924 | -0.013 | -11.077
-7 | -0.502 | 0.04606 | -0.013 | -10.892
-6.5 | -0.457 | 0.04373 | -0.014 | -10.448
-6 | -0.495 | 0.01619 | -0.03 | -30.587
-5.5 | -0.439 | 0.01565 | -0.031 | -28.059
-5 | -0.382 | 0.01518 | -0.033 | -25.168
-4.5 | -0.324 | 0.01471 | -0.034 | -22.024
-4 | -0.265 | 0.0143 | -0.035 | -18.549
-3.5 | -0.206 | 0.01393 | -0.036 | -14.772
-3 | -0.146 | 0.01359 | -0.037 | -10.729
-2.5 | -0.083 | 0.01088 | -0.037 | -7.662
-2 | -0.024 | 0.01075 | -0.039 | -2.253
-1.5 | 0.035 | 0.01062 | -0.04 | 3.321
-1 | 0.095 | 0.01044 | -0.041 | 9.107
-0.5 | 0.155 | 0.01037 | -0.042 | 14.95
0 | 0.217 | 0.01006 | -0.043 | 21.53
0.5 | 0.276 | 0.01023 | -0.044 | 26.987
1 | 0.336 | 0.01037 | -0.046 | 32.346
1.5 | 0.394 | 0.01059 | -0.047 | 37.247
2 | 0.453 | 0.01077 | -0.048 | 42.107
2.5 | 0.51 | 0.011 | -0.049 | 46.351
3 | 0.567 | 0.0112 | -0.05 | 50.643
3.5 | 0.639 | 0.01596 | -0.053 | 40.016
4 | 0.696 | 0.0165 | -0.054 | 42.211
4.5 | 0.753 | 0.01707 | -0.055 | 44.122
5 | 0.809 | 0.0177 | -0.057 | 45.688
5.5 | 0.863 | 0.01833 | -0.058 | 47.097
6 | 0.916 | 0.01904 | -0.059 | 48.119
6.5 | 0.967 | 0.01977 | -0.06 | 48.907
7 | 0.842 | 0.04613 | -0.03 | 18.251
7.5 | 0.88 | 0.04903 | -0.03 | 17.952
8 | 0.915 | 0.05251 | -0.029 | 17.428
8.5 | 0.95 | 0.05563 | -0.03 | 17.068
9 | 0.981 | 0.05921 | -0.03 | 16.564
9.5 | 1.009 | 0.06381 | -0.03 | 15.814
10 | 1.035 | 0.06791 | -0.03 | 15.237
10.5 | 1.057 | 0.07277 | -0.031 | 14.528
11 | 1.076 | 0.0767 | -0.031 | 14.033
11.5 | 1.092 | 0.0821 | -0.032 | 13.299
12 | 1.104 | 0.08855 | -0.031 | 12.463
12.5 | 1.112 | 0.09324 | -0.032 | 11.929
13 | 1.117 | 0.09899 | -0.031 | 11.284
13.5 | 1.119 | 0.10571 | -0.032 | 10.585
14 | 1.117 | 0.1133 | -0.033 | 9.856
14.5 | 1.107 | 0.12196 | -0.033 | 9.077
15 | 1.094 | 0.12932 | -0.033 | 8.458
15.5 | 1.078 | 0.13689 | -0.033 | 7.872
16 | 1.059 | 0.14364 | -0.033 | 7.37
16.5 | 1.037 | 0.15537 | -0.033 | 6.674
17 | 1.013 | 0.16353 | -0.033 | 6.195
17.5 | 0.987 | 0.17183 | -0.033 | 5.746
18 | 0.96 | 0.18697 | -0.034 | 5.137
18.5 | 0.932 | 0.19299 | -0.034 | 4.831

## 20. Re 250k Mach 0.10 (2)
BIGFOIL.COM POLAR EXPORT
NACA66-217
NACA66-217 |  |  |  | Cl Max: | -0.1364 | at alpha= | -1 | deg
XFOIL ncrit=9 |  |  |  | L/D Max: | -3.2063 | at alpha= | -15 | deg
Re: | 250000 |  |  | Cd Min: | 0.14279 | at alpha= | -15.5 | deg
Mach: | 0.1 |  |  | Cl=0 at alpha= | -99 | deg
|  |  |  | @ Cl=0.1, Cd= | 0.02742
|  |  |  | @ Cl=0.4, Cd= | 0.02742
|  |  |  | @ Cl=0.6, Cd= | 0.02742
alpha (deg) | Cl | Cd | Cm | Cl/Cd
-15.5 | -0.4597 | 0.14279 | -0.0604 | -3.2194
-15 | -0.4392 | 0.13698 | -0.0596 | -3.2063
-14.5 | -0.4271 | 0.1328 | -0.0597 | -3.2161
-14 | -0.4792 | 0.11018 | -0.0808 | -4.3492
-13.5 | -0.4364 | 0.10666 | -0.0798 | -4.0915
-13 | -0.4159 | 0.09824 | -0.0868 | -4.2335
-12.5 | -0.4916 | 0.07392 | -0.1076 | -6.6504
-12 | -0.5751 | 0.0648 | -0.1093 | -8.875
-11.5 | -0.6478 | 0.06401 | -0.0983 | -10.1203
-10.5 | -0.694 | 0.03808 | -0.0837 | -18.2248
-10 | -0.6694 | 0.03384 | -0.0804 | -19.7813
-9.5 | -0.6262 | 0.03036 | -0.0794 | -20.6258
-9 | -0.5591 | 0.02724 | -0.082 | -20.525
-8.5 | -0.4792 | 0.02469 | -0.0862 | -19.4087
-8 | -0.4212 | 0.02325 | -0.0872 | -18.1161
-7.5 | -0.3756 | 0.02214 | -0.0861 | -16.9648
-7 | -0.3418 | 0.02095 | -0.0834 | -16.315
-6.5 | -0.3126 | 0.02008 | -0.0805 | -15.5677
-6 | -0.2883 | 0.01918 | -0.0766 | -15.0313
-5.5 | -0.2733 | 0.01806 | -0.0708 | -15.1329
-5 | -0.318 | 0.01723 | -0.0551 | -18.4562
-4.5 | -0.3628 | 0.01598 | -0.0379 | -22.7034
-4 | -0.3205 | 0.01712 | -0.034 | -18.7208
-3.5 | -0.335 | 0.01914 | -0.0223 | -17.5026
-3 | -0.2966 | 0.02112 | -0.0176 | -14.0436
-2.5 | -0.2032 | 0.02485 | -0.0193 | -8.1771
-2 | -0.2356 | 0.02635 | -0.0034 | -8.9412
-1.5 | -0.2071 | 0.02703 | 0.0016 | -7.6619
-1 | -0.1364 | 0.02738 | -0.001 | -4.9817
-0.5 | -0.1546 | 0.02742 | 0.01 | -5.6382

## 21. Re 250k Mach 0.25 (1)
BIGFOIL.COM POLAR EXPORT
NACA66-217
NACA66-217 |  |  |  | Cl Max: | 1.052 | at alpha= | 11.5 | deg
JavaFoil+Calcfoil stall+Eppler ext transition |  |  |  | L/D Max: | 50.545 | at alpha= | 3 | deg
Re: | 250000 |  |  | Cd Min: | 0.01028 | at alpha= | 0 | deg
Mach: | 0.25 |  |  | Cl=0 at alpha= | -1.7951 | deg
|  |  |  | @ Cl=0.1, Cd= | 0.010704
|  |  |  | @ Cl=0.4, Cd= | 0.010815
|  |  |  | @ Cl=0.6, Cd= | 0.012758
alpha (deg) | Cl | Cd | Cm | Cl/Cd
-18 | -0.546 | 0.23107 | -0.001 | -2.362
-17.5 | -0.593 | 0.21059 | -0.001 | -2.816
-17 | -0.637 | 0.20091 | -0.002 | -3.17
-16.5 | -0.677 | 0.18079 | -0.002 | -3.744
-16 | -0.713 | 0.16983 | -0.003 | -4.197
-15.5 | -0.744 | 0.15245 | -0.003 | -4.879
-15 | -0.77 | 0.14131 | -0.004 | -5.45
-14.5 | -0.791 | 0.13251 | -0.004 | -5.972
-14 | -0.807 | 0.12239 | -0.005 | -6.595
-13.5 | -0.818 | 0.11296 | -0.005 | -7.239
-13 | -0.823 | 0.10462 | -0.006 | -7.862
-12.5 | -0.822 | 0.09848 | -0.006 | -8.344
-12 | -0.815 | 0.09111 | -0.007 | -8.95
-11.5 | -0.804 | 0.08549 | -0.007 | -9.403
-11 | -0.788 | 0.07886 | -0.008 | -9.986
-10.5 | -0.766 | 0.07448 | -0.008 | -10.286
-10 | -0.741 | 0.06937 | -0.009 | -10.675
-9.5 | -0.709 | 0.06475 | -0.01 | -10.95
-9 | -0.674 | 0.06054 | -0.011 | -11.142
-8.5 | -0.637 | 0.05695 | -0.011 | -11.185
-8 | -0.597 | 0.05341 | -0.012 | -11.186
-7.5 | -0.556 | 0.04976 | -0.013 | -11.17
-7 | -0.512 | 0.04685 | -0.014 | -10.937
-6.5 | -0.467 | 0.04424 | -0.015 | -10.563
-6 | -0.507 | 0.01662 | -0.031 | -30.475
-5.5 | -0.45 | 0.01608 | -0.032 | -27.951
-5 | -0.391 | 0.01556 | -0.033 | -25.152
-4.5 | -0.332 | 0.01507 | -0.035 | -22.032
-4 | -0.272 | 0.01462 | -0.036 | -18.6
-3.5 | -0.211 | 0.01422 | -0.037 | -14.843
-3 | -0.15 | 0.01386 | -0.038 | -10.794
-2.5 | -0.085 | 0.01112 | -0.038 | -7.684
-2 | -0.025 | 0.01097 | -0.039 | -2.263
-1.5 | 0.036 | 0.01084 | -0.041 | 3.337
-1 | 0.097 | 0.01071 | -0.042 | 9.1
-0.5 | 0.159 | 0.01059 | -0.043 | 15.027
0 | 0.222 | 0.01028 | -0.044 | 21.6
0.5 | 0.283 | 0.01046 | -0.045 | 27.071
1 | 0.344 | 0.01061 | -0.047 | 32.443
1.5 | 0.404 | 0.01083 | -0.048 | 37.329
2 | 0.465 | 0.01102 | -0.049 | 42.18
2.5 | 0.523 | 0.01127 | -0.05 | 46.383
3 | 0.581 | 0.0115 | -0.051 | 50.545
3.5 | 0.655 | 0.0164 | -0.054 | 39.939
4 | 0.714 | 0.01698 | -0.055 | 42.04
4.5 | 0.772 | 0.0176 | -0.057 | 43.824
5 | 0.828 | 0.01829 | -0.058 | 45.273
5.5 | 0.883 | 0.019 | -0.059 | 46.495
6 | 0.937 | 0.01977 | -0.06 | 47.374
6.5 | 0.987 | 0.02057 | -0.062 | 47.974
7 | 0.858 | 0.04692 | -0.03 | 18.29
7.5 | 0.895 | 0.05007 | -0.03 | 17.876
8 | 0.929 | 0.05333 | -0.03 | 17.423
8.5 | 0.96 | 0.05699 | -0.029 | 16.838
9 | 0.987 | 0.06131 | -0.03 | 16.095
9.5 | 1.01 | 0.06491 | -0.03 | 15.554
10 | 1.028 | 0.06983 | -0.03 | 14.723
10.5 | 1.042 | 0.0758 | -0.031 | 13.741
11 | 1.05 | 0.08017 | -0.031 | 13.093
11.5 | 1.052 | 0.08666 | -0.031 | 12.144
12 | 1.049 | 0.09208 | -0.032 | 11.397
12.5 | 1.041 | 0.10183 | -0.032 | 10.22
13 | 1.026 | 0.10672 | -0.031 | 9.612
13.5 | 1.005 | 0.11731 | -0.031 | 8.57
14 | 0.978 | 0.12852 | -0.032 | 7.613
14.5 | 0.939 | 0.13609 | -0.031 | 6.899
15 | 0.894 | 0.14882 | -0.031 | 6.006
15.5 | 0.843 | 0.16248 | -0.032 | 5.191
16 | 0.788 | 0.17569 | -0.031 | 4.485
16.5 | 0.728 | 0.19213 | -0.031 | 3.79

## 22. Re 250k Mach 0.25 (2)
BIGFOIL.COM POLAR EXPORT
NACA66-217
NACA66-217 |  |  |  | Cl Max: | -0.127 | at alpha= | -1 | deg
XFOIL ncrit=9 |  |  |  | L/D Max: | -2.9281 | at alpha= | -15 | deg
Re: | 250000 |  |  | Cd Min: | 0.14774 | at alpha= | -15.5 | deg
Mach: | 0.25 |  |  | Cl=0 at alpha= | -99 | deg
|  |  |  | @ Cl=0.1, Cd= | 0.02802
|  |  |  | @ Cl=0.4, Cd= | 0.02802
|  |  |  | @ Cl=0.6, Cd= | 0.02802
alpha (deg) | Cl | Cd | Cm | Cl/Cd
-15.5 | -0.4477 | 0.14774 | -0.0617 | -3.0303
-15 | -0.4191 | 0.14313 | -0.0593 | -2.9281
-14.5 | -0.403 | 0.13728 | -0.0622 | -2.9356
-14 | -0.422 | 0.12017 | -0.0783 | -3.5117
-13.5 | -0.3822 | 0.11487 | -0.0811 | -3.3272
-13 | -0.4237 | 0.09401 | -0.102 | -4.507
-12.5 | -0.4995 | 0.08029 | -0.1137 | -6.2212
-12 | -0.4416 | 0.07194 | -0.1149 | -6.1384
-11.5 | -0.488 | 0.06329 | -0.1161 | -7.7105
-11 | -0.6399 | 0.04626 | -0.1032 | -13.8327
-10.5 | -0.6422 | 0.04074 | -0.0979 | -15.7634
-10 | -0.6396 | 0.0366 | -0.0921 | -17.4754
-9.5 | -0.6185 | 0.03295 | -0.0877 | -18.7709
-9 | -0.5678 | 0.02938 | -0.0876 | -19.3261
-8.5 | -0.506 | 0.02691 | -0.0886 | -18.8034
-8 | -0.425 | 0.02442 | -0.0922 | -17.4038
-7.5 | -0.372 | 0.02315 | -0.0915 | -16.0691
-7 | -0.3313 | 0.02206 | -0.0895 | -15.0181
-6.5 | -0.3019 | 0.02099 | -0.0864 | -14.383
-6 | -0.2763 | 0.02001 | -0.0823 | -13.8081
-5.5 | -0.2533 | 0.01906 | -0.0776 | -13.2896
-5 | -0.285 | 0.018 | -0.0647 | -15.8333
-4.5 | -0.3386 | 0.01706 | -0.0461 | -19.8476
-4 | -0.3807 | 0.01806 | -0.0284 | -21.0797
-3.5 | -0.3579 | 0.01937 | -0.0216 | -18.477
-3 | -0.3001 | 0.02157 | -0.0193 | -13.9128
-2.5 | -0.3088 | 0.02407 | -0.006 | -12.8292
-2 | -0.2759 | 0.026 | 0.0003 | -10.6115
-1.5 | -0.2083 | 0.02763 | 0.0005 | -7.5389
-1 | -0.127 | 0.02795 | -0.0035 | -4.5438
-0.5 | -0.1615 | 0.02802 | 0.0105 | -5.7637

## 23. Re 250k Mach 0.50 (1)
BIGFOIL.COM POLAR EXPORT
NACA66-217
NACA66-217 |  |  |  | Cl Max: | 1.205 | at alpha= | 20 | deg
JavaFoil+Calcfoil stall+Eppler ext transition |  |  |  | L/D Max: | 46.349 | at alpha= | 2.5 | deg
Re: | 250000 |  |  | Cd Min: | 0.01129 | at alpha= | 0 | deg
Mach: | 0.5 |  |  | Cl=0 at alpha= | -1.7941 | deg
|  |  |  | @ Cl=0.1, Cd= | 0.011689
|  |  |  | @ Cl=0.4, Cd= | 0.011761
|  |  |  | @ Cl=0.6, Cd= | 0.013862
alpha (deg) | Cl | Cd | Cm | Cl/Cd
-20 | -1.014 | 0.26605 | 0.002 | -3.811
-19.5 | -0.987 | 0.25839 | 0.001 | -3.82
-19 | -0.96 | 0.24979 | 0 | -3.844
-18.5 | -0.933 | 0.24477 | 0 | -3.812
-18 | -0.903 | 0.24803 | -0.001 | -3.642
-17.5 | -0.876 | 0.24048 | -0.002 | -3.643
-17 | -0.849 | 0.23076 | -0.002 | -3.679
-16.5 | -0.822 | 0.23252 | -0.003 | -3.534
-16 | -0.793 | 0.21688 | -0.004 | -3.654
-15.5 | -0.765 | 0.20519 | -0.004 | -3.729
-15 | -0.738 | 0.20038 | -0.005 | -3.681
-14.5 | -0.71 | 0.19643 | -0.006 | -3.616
-14 | -0.683 | 0.18052 | -0.006 | -3.783
-13.5 | -0.654 | 0.17277 | -0.007 | -3.786
-13 | -0.626 | 0.1681 | -0.007 | -3.726
-12.5 | -0.599 | 0.16211 | -0.008 | -3.693
-12 | -0.571 | 0.15923 | -0.008 | -3.587
-11.5 | -0.544 | 0.14782 | -0.009 | -3.677
-11 | -0.516 | 0.14389 | -0.01 | -3.585
-10.5 | -0.487 | 0.13584 | -0.009 | -3.587
-10 | -0.459 | 0.12049 | -0.01 | -3.813
-9.5 | -0.432 | 0.11979 | -0.01 | -3.603
-9 | -0.404 | 0.11797 | -0.011 | -3.422
-8.5 | -0.568 | 0.06989 | -0.011 | -8.133
-8 | -0.588 | 0.06071 | -0.012 | -9.69
-7.5 | -0.573 | 0.05503 | -0.013 | -10.415
-7 | -0.543 | 0.05054 | -0.014 | -10.738
-6.5 | -0.504 | 0.04699 | -0.015 | -10.719
-6 | -0.459 | 0.04372 | -0.016 | -10.497
-5.5 | -0.41 | 0.04095 | -0.017 | -10.018
-5 | -0.359 | 0.03876 | -0.018 | -9.255
-4.5 | -0.305 | 0.03691 | -0.019 | -8.268
-4 | -0.301 | 0.01613 | -0.039 | -18.651
-3.5 | -0.234 | 0.01558 | -0.041 | -15.008
-3 | -0.166 | 0.0151 | -0.042 | -10.99
-2.5 | -0.097 | 0.01467 | -0.043 | -6.638
-2 | -0.028 | 0.01197 | -0.043 | -2.303
-1.5 | 0.04 | 0.01183 | -0.045 | 3.391
-1 | 0.108 | 0.01167 | -0.046 | 9.267
-0.5 | 0.176 | 0.01159 | -0.047 | 15.219
0 | 0.246 | 0.01129 | -0.048 | 21.782
0.5 | 0.314 | 0.01145 | -0.05 | 27.428
1 | 0.381 | 0.0117 | -0.051 | 32.582
1.5 | 0.449 | 0.01192 | -0.052 | 37.615
2 | 0.516 | 0.01218 | -0.054 | 42.357
2.5 | 0.579 | 0.01249 | -0.055 | 46.349
3 | 0.66 | 0.01778 | -0.058 | 37.107
3.5 | 0.725 | 0.01852 | -0.06 | 39.141
4 | 0.788 | 0.01937 | -0.061 | 40.694
4.5 | 0.85 | 0.02023 | -0.062 | 42.006
5 | 0.908 | 0.02121 | -0.064 | 42.834
5.5 | 0.803 | 0.04075 | -0.032 | 19.696
6 | 0.844 | 0.04372 | -0.031 | 19.294
6.5 | 0.875 | 0.04751 | -0.03 | 18.427
7 | 0.895 | 0.05166 | -0.03 | 17.332
7.5 | 0.894 | 0.05711 | -0.03 | 15.655
8 | 0.844 | 0.06548 | -0.03 | 12.887
8.5 | 0.574 | 0.09477 | -0.028 | 6.057
9 | 0.602 | 0.12068 | -0.031 | 4.989
9.5 | 0.63 | 0.12065 | -0.032 | 5.218
10 | 0.657 | 0.13004 | -0.032 | 5.051
10.5 | 0.684 | 0.13381 | -0.033 | 5.113
11 | 0.713 | 0.15329 | -0.037 | 4.649
11.5 | 0.74 | 0.15005 | -0.038 | 4.931
12 | 0.767 | 0.15918 | -0.039 | 4.819
12.5 | 0.794 | 0.16336 | -0.039 | 4.861
13 | 0.821 | 0.16979 | -0.04 | 4.837
13.5 | 0.85 | 0.18457 | -0.044 | 4.605
14 | 0.877 | 0.18579 | -0.044 | 4.721
14.5 | 0.904 | 0.19706 | -0.045 | 4.587
15 | 0.931 | 0.20145 | -0.046 | 4.622
15.5 | 0.96 | 0.22269 | -0.049 | 4.31
16 | 0.987 | 0.2794 | -0.05 | 3.531
16.5 | 1.013 | 0.22533 | -0.051 | 4.498
17 | 1.043 | 0.23784 | -0.054 | 4.386
17.5 | 1.069 | 0.24738 | -0.055 | 4.323
18 | 1.096 | 0.25262 | -0.055 | 4.338
18.5 | 1.123 | 0.25725 | -0.056 | 4.363
19 | 1.152 | 0.26774 | -0.06 | 4.304
19.5 | 1.178 | 0.27925 | -0.06 | 4.22
20 | 1.205 | 0.2762 | -0.061 | 4.362

## 24. Re 250k Mach 0.50 (2)
BIGFOIL.COM POLAR EXPORT
NACA66-217
NACA66-217 |  |  |  | Cl Max: | 0.7761 | at alpha= | 10.5 | deg
XFOIL ncrit=9 |  |  |  | L/D Max: | 32.3431 | at alpha= | 6 | deg
Re: | 250000 |  |  | Cd Min: | 0.25011 | at alpha= | 20 | deg
Mach: | 0.5 |  |  | Cl=0 at alpha= | 1.5563 | deg
|  |  |  | @ Cl=0.1, Cd= | 0.030374
|  |  |  | @ Cl=0.4, Cd= | 0.026913
|  |  |  | @ Cl=0.6, Cd= | 0.019863
alpha (deg) | Cl | Cd | Cm | Cl/Cd
-20 | -0.5551 | 0.23325 | -0.0231 | -2.3798
-19.5 | -0.535 | 0.22469 | -0.0278 | -2.3811
-19 | -0.5087 | 0.21711 | -0.0309 | -2.3431
-18.5 | -0.4874 | 0.20992 | -0.0354 | -2.3218
-18 | -0.4851 | 0.2037 | -0.0439 | -2.3814
-17.5 | -0.4549 | 0.19425 | -0.0464 | -2.3418
-17 | -0.4305 | 0.18734 | -0.0497 | -2.298
-16.5 | -0.4133 | 0.18031 | -0.0544 | -2.2922
-16 | -0.4212 | 0.17284 | -0.0646 | -2.4369
-15.5 | -0.3668 | 0.16325 | -0.0691 | -2.2469
-15 | -0.3381 | 0.1543 | -0.0789 | -2.1912
-14.5 | -0.3235 | 0.1436 | -0.089 | -2.2528
-14 | -0.2884 | 0.13629 | -0.0933 | -2.1161
-13.5 | -0.2983 | 0.12671 | -0.1026 | -2.3542
-13 | -0.2795 | 0.11844 | -0.1044 | -2.3598
-12.5 | -0.2612 | 0.11209 | -0.1059 | -2.3303
-12 | -0.3004 | 0.09189 | -0.1176 | -3.2691
-11.5 | -0.3057 | 0.0815 | -0.1223 | -3.7509
-11 | -0.3518 | 0.06662 | -0.1312 | -5.2807
-10.5 | -0.4065 | 0.05549 | -0.1347 | -7.3256
-10 | -0.4504 | 0.04823 | -0.1324 | -9.3386
-9.5 | -0.4713 | 0.04309 | -0.1284 | -10.9376
-9 | -0.4817 | 0.03829 | -0.123 | -12.5803
-8.5 | -0.4721 | 0.03413 | -0.118 | -13.8324
-8 | -0.4367 | 0.03078 | -0.1152 | -14.1878
-7.5 | -0.3779 | 0.02815 | -0.1137 | -13.4245
-7 | -0.311 | 0.02644 | -0.1127 | -11.7625
-6.5 | -0.2628 | 0.02508 | -0.1098 | -10.4785
-6 | -0.2314 | 0.0242 | -0.1057 | -9.562
-5.5 | -0.213 | 0.02332 | -0.0998 | -9.1338
-5 | -0.1952 | 0.02238 | -0.0933 | -8.7221
-4.5 | -0.2322 | 0.0213 | -0.079 | -10.9014
-4 | -0.2999 | 0.02209 | -0.0578 | -13.5763
-3.5 | -0.3762 | 0.02345 | -0.0334 | -16.0426
-3 | -0.4376 | 0.02172 | -0.0123 | -20.1473
-2.5 | -0.3727 | 0.02416 | -0.0077 | -15.4263
-2 | -0.3688 | 0.02737 | 0.0058 | -13.4746
-1.5 | -0.2539 | 0.03189 | 0.0036 | -7.9617
-1 | -0.1748 | 0.03217 | 0.0016 | -5.4336
-0.5 | -0.2003 | 0.03197 | 0.0157 | -6.2652
0 | -0.1539 | 0.03242 | 0.0186 | -4.7471
0.5 | -0.107 | 0.03193 | 0.0207 | -3.3511
1 | -0.0307 | 0.03114 | 0.0178 | -0.98587
1.5 | -0.0063 | 0.03121 | 0.0236 | -0.20186
2.5 | 0.1056 | 0.03033 | 0.0239 | 3.4817
3 | 0.1587 | 0.02991 | 0.0244 | 5.3059
4 | 0.3002 | 0.02863 | 0.0225 | 10.4855
4.5 | 0.3335 | 0.02872 | 0.0263 | 11.6121
5 | 0.4483 | 0.0256 | 0.0216 | 17.5117
5.5 | 0.5065 | 0.02364 | 0.0241 | 21.4255
6 | 0.6184 | 0.01912 | 0.0232 | 32.3431
6.5 | 0.5887 | 0.02193 | 0.0359 | 26.8445
7 | 0.5557 | 0.02628 | 0.0454 | 21.1454
7.5 | 0.574 | 0.02907 | 0.0491 | 19.7454
8 | 0.5927 | 0.03152 | 0.0539 | 18.8039
8.5 | 0.622 | 0.03386 | 0.0572 | 18.3698
9 | 0.6623 | 0.03619 | 0.0597 | 18.3006
9.5 | 0.7129 | 0.03827 | 0.0624 | 18.6282
10 | 0.7539 | 0.0415 | 0.0652 | 18.1663
10.5 | 0.7761 | 0.04631 | 0.0676 | 16.7588
11 | 0.7728 | 0.05207 | 0.0711 | 14.8416
11.5 | 0.7579 | 0.05933 | 0.0725 | 12.7743
12 | 0.7266 | 0.06782 | 0.073 | 10.7137
12.5 | 0.6904 | 0.07837 | 0.0701 | 8.8095
13 | 0.6487 | 0.09192 | 0.0628 | 7.0572
13.5 | 0.6223 | 0.10627 | 0.0533 | 5.8558
14 | 0.5754 | 0.13141 | 0.036 | 4.3787
14.5 | 0.5825 | 0.14295 | 0.0284 | 4.0749
15 | 0.5777 | 0.16165 | 0.0165 | 3.5738
16 | 0.611 | 0.18085 | 0.0022 | 3.3785
16.5 | 0.6405 | 0.18845 | -0.0019 | 3.3988
17 | 0.665 | 0.19821 | -0.0066 | 3.355
17.5 | 0.6698 | 0.20744 | -0.0165 | 3.2289
18.5 | 0.7097 | 0.22481 | -0.0283 | 3.1569
19 | 0.7317 | 0.23283 | -0.0337 | 3.1426
19.5 | 0.7664 | 0.24165 | -0.0358 | 3.1715
20 | 0.7717 | 0.25011 | -0.0456 | 3.0854

## 25. Re 500k Mach 0.00 (1)
BIGFOIL.COM POLAR EXPORT
NACA66-217
NACA66-217 |  |  |  | Cl Max: | 1.215 | at alpha= | 9.5 | deg
JavaFoil+Calcfoil stall+Eppler ext transition |  |  |  | L/D Max: | 73.039 | at alpha= | 3 | deg
Re: | 500000 |  |  | Cd Min: | 0.00726 | at alpha= | 0 | deg
Mach: | 0 |  |  | Cl=0 at alpha= | -1.7951 | deg
|  |  |  | @ Cl=0.1, Cd= | 0.0074261
|  |  |  | @ Cl=0.4, Cd= | 0.00751
|  |  |  | @ Cl=0.6, Cd= | 0.010116
alpha (deg) | Cl | Cd | Cm | Cl/Cd
-20 | -0.842 | 0.19717 | 0.001 | -4.269
-19.5 | -0.857 | 0.18454 | 0.001 | -4.645
-19 | -0.871 | 0.17557 | 0 | -4.963
-18.5 | -0.885 | 0.16776 | 0 | -5.273
-18 | -0.896 | 0.16006 | -0.001 | -5.597
-17.5 | -0.906 | 0.15102 | -0.001 | -5.996
-17 | -0.913 | 0.14269 | -0.002 | -6.399
-16.5 | -0.919 | 0.13492 | -0.002 | -6.81
-16 | -0.922 | 0.12804 | -0.003 | -7.202
-15.5 | -0.923 | 0.12129 | -0.003 | -7.611
-15 | -0.921 | 0.11428 | -0.004 | -8.06
-14.5 | -0.916 | 0.10814 | -0.004 | -8.475
-14 | -0.909 | 0.1023 | -0.005 | -8.887
-13.5 | -0.898 | 0.09652 | -0.005 | -9.307
-13 | -0.885 | 0.09109 | -0.006 | -9.715
-12.5 | -0.868 | 0.08534 | -0.006 | -10.169
-12 | -0.848 | 0.08056 | -0.007 | -10.526
-11.5 | -0.825 | 0.07618 | -0.008 | -10.835
-11 | -0.799 | 0.07105 | -0.008 | -11.25
-10.5 | -0.771 | 0.067 | -0.009 | -11.502
-10 | -0.739 | 0.06273 | -0.01 | -11.782
-9.5 | -0.704 | 0.05931 | -0.011 | -11.872
-9 | -0.667 | 0.05546 | -0.011 | -12.018
-8.5 | -0.754 | 0.01665 | -0.024 | -45.31
-8 | -0.706 | 0.01606 | -0.025 | -43.947
-7.5 | -0.655 | 0.01541 | -0.027 | -42.531
-7 | -0.603 | 0.01483 | -0.028 | -40.685
-6.5 | -0.55 | 0.0143 | -0.029 | -38.444
-6 | -0.495 | 0.0138 | -0.03 | -35.863
-5.5 | -0.439 | 0.01332 | -0.032 | -32.944
-5 | -0.381 | 0.01289 | -0.033 | -29.586
-4.5 | -0.324 | 0.01248 | -0.034 | -25.924
-4 | -0.265 | 0.01215 | -0.036 | -21.789
-3.5 | -0.205 | 0.01183 | -0.037 | -17.366
-3 | -0.146 | 0.01096 | -0.038 | -13.283
-2.5 | -0.085 | 0.00768 | -0.039 | -11.004
-2 | -0.025 | 0.00758 | -0.04 | -3.24
-1.5 | 0.036 | 0.0075 | -0.041 | 4.773
-1 | 0.096 | 0.00743 | -0.043 | 12.991
-0.5 | 0.157 | 0.00737 | -0.044 | 21.359
0 | 0.22 | 0.00726 | -0.045 | 30.232
0.5 | 0.28 | 0.00733 | -0.046 | 38.217
1 | 0.341 | 0.00741 | -0.047 | 45.984
1.5 | 0.4 | 0.00751 | -0.049 | 53.296
2 | 0.46 | 0.00762 | -0.05 | 60.411
2.5 | 0.518 | 0.00776 | -0.051 | 66.678
3 | 0.576 | 0.00789 | -0.052 | 73.039
3.5 | 0.638 | 0.01364 | -0.054 | 46.735
4 | 0.695 | 0.01411 | -0.055 | 49.261
4.5 | 0.752 | 0.01447 | -0.056 | 51.967
5 | 0.808 | 0.01515 | -0.057 | 53.291
5.5 | 0.862 | 0.01568 | -0.059 | 55.003
6 | 0.915 | 0.0163 | -0.06 | 56.151
6.5 | 0.966 | 0.01701 | -0.061 | 56.768
7 | 1.014 | 0.01777 | -0.062 | 57.098
7.5 | 1.06 | 0.01851 | -0.063 | 57.286
8 | 1.104 | 0.01923 | -0.064 | 57.393
8.5 | 1.144 | 0.02007 | -0.065 | 56.995
9 | 1.182 | 0.02094 | -0.066 | 56.442
9.5 | 1.215 | 0.02161 | -0.067 | 56.23
10 | 1.036 | 0.06326 | -0.032 | 16.374
10.5 | 1.061 | 0.067 | -0.034 | 15.83
11 | 1.08 | 0.07144 | -0.033 | 15.117
11.5 | 1.097 | 0.0766 | -0.034 | 14.326
12 | 1.111 | 0.08163 | -0.034 | 13.613
12.5 | 1.122 | 0.08626 | -0.035 | 13.01
13 | 1.129 | 0.09154 | -0.034 | 12.33
13.5 | 1.134 | 0.09764 | -0.035 | 11.612
14 | 1.134 | 0.10365 | -0.035 | 10.938
14.5 | 1.127 | 0.11003 | -0.035 | 10.245

## 26. Re 500k Mach 0.00 (2)
BIGFOIL.COM POLAR EXPORT
NACA66-217
NACA66-217 |  |  |  | Cl Max: | 1.1163 | at alpha= | 15.5 | deg
XFOIL ncrit=9 |  |  |  | L/D Max: | 74.9576 | at alpha= | 5 | deg
Re: | 500000 |  |  | Cd Min: | 0.21892 | at alpha= | 20 | deg
Mach: | 0 |  |  | Cl=0 at alpha= | -1.4478 | deg
|  |  |  | @ Cl=0.1, Cd= | 0.01212
|  |  |  | @ Cl=0.4, Cd= | 0.011973
|  |  |  | @ Cl=0.6, Cd= | 0.010199
alpha (deg) | Cl | Cd | Cm | Cl/Cd
-17.5 | -0.4745 | 0.17062 | -0.0399 | -2.781
-17 | -0.4606 | 0.16462 | -0.0429 | -2.798
-16 | -0.4737 | 0.14025 | -0.0556 | -3.3775
-15.5 | -0.4599 | 0.13527 | -0.0575 | -3.3999
-15 | -0.434 | 0.12681 | -0.066 | -3.4224
-14.5 | -0.5123 | 0.09034 | -0.0927 | -5.6708
-14 | -0.5681 | 0.07432 | -0.1034 | -7.644
-13.5 | -0.7602 | 0.04846 | -0.0985 | -15.6872
-13 | -0.7848 | 0.04279 | -0.0932 | -18.3407
-12.5 | -0.7997 | 0.03903 | -0.0871 | -20.4894
-11.5 | -0.7941 | 0.03227 | -0.0763 | -24.608
-11 | -0.7346 | 0.0275 | -0.0788 | -26.7127
-10.5 | -0.6873 | 0.02542 | -0.0788 | -27.0378
-10 | -0.6389 | 0.02375 | -0.0787 | -26.9011
-9.5 | -0.5919 | 0.02238 | -0.0783 | -26.4477
-9 | -0.5475 | 0.02134 | -0.0774 | -25.656
-8.5 | -0.4971 | 0.01956 | -0.0773 | -25.4141
-8 | -0.4597 | 0.01845 | -0.0755 | -24.916
-7.5 | -0.4227 | 0.01753 | -0.0736 | -24.1129
-7 | -0.3882 | 0.0166 | -0.0711 | -23.3855
-6.5 | -0.3598 | 0.01543 | -0.0677 | -23.3182
-6 | -0.3242 | 0.01468 | -0.0652 | -22.0845
-5.5 | -0.2918 | 0.01386 | -0.0621 | -21.0534
-5 | -0.2662 | 0.01305 | -0.0575 | -20.3985
-4.5 | -0.2821 | 0.01116 | -0.046 | -25.2778
-4 | -0.2841 | 0.00924 | -0.0364 | -30.7468
-3.5 | -0.2318 | 0.0095 | -0.0359 | -24.4
-3 | -0.1767 | 0.01003 | -0.0357 | -17.6171
-2.5 | -0.12 | 0.01067 | -0.0356 | -11.2465
-2 | -0.0623 | 0.01145 | -0.0356 | -5.441
-1.5 | -0.0056 | 0.01196 | -0.0358 | -0.46823
-1 | 0.048 | 0.01211 | -0.0362 | 3.9637
-0.5 | 0.1017 | 0.01212 | -0.0366 | 8.3911
0 | 0.1572 | 0.01219 | -0.0371 | 12.8958
0.5 | 0.2142 | 0.01217 | -0.038 | 17.6007
1 | 0.2727 | 0.01213 | -0.0391 | 22.4815
1.5 | 0.3248 | 0.01219 | -0.0393 | 26.6448
2 | 0.3806 | 0.01207 | -0.0401 | 31.5327
2.5 | 0.4428 | 0.01176 | -0.0417 | 37.6531
3 | 0.498 | 0.01141 | -0.0419 | 43.6459
3.5 | 0.5585 | 0.01069 | -0.0425 | 52.2451
4 | 0.6143 | 0.01003 | -0.0423 | 61.2463
4.5 | 0.6646 | 0.00962 | -0.0413 | 69.0852
5 | 0.7076 | 0.00944 | -0.0389 | 74.9576
5.5 | 0.6935 | 0.01055 | -0.0258 | 65.7346
6 | 0.6668 | 0.01253 | -0.0119 | 53.2163
6.5 | 0.6499 | 0.01522 | -0.0015 | 42.7004
7 | 0.6509 | 0.01778 | 0.0053 | 36.6085
7.5 | 0.6818 | 0.01897 | 0.008 | 35.941
8 | 0.7123 | 0.02023 | 0.0107 | 35.2101
8.5 | 0.7415 | 0.02167 | 0.0133 | 34.2178
9 | 0.7696 | 0.02323 | 0.0159 | 33.1296
9.5 | 0.7991 | 0.02469 | 0.0183 | 32.3653
10 | 0.8278 | 0.02638 | 0.0205 | 31.3798
10.5 | 0.8554 | 0.02833 | 0.0229 | 30.1941
11 | 0.8895 | 0.02987 | 0.0245 | 29.779
11.5 | 0.9247 | 0.03149 | 0.026 | 29.3649
12 | 0.9599 | 0.03321 | 0.0273 | 28.9039
12.5 | 1.016 | 0.03548 | 0.0267 | 28.6359
13 | 1.035 | 0.03756 | 0.0295 | 27.5559
13.5 | 1.0608 | 0.04015 | 0.0318 | 26.4209
14 | 1.0766 | 0.04316 | 0.0351 | 24.9444
14.5 | 1.0943 | 0.04685 | 0.036 | 23.3575
15 | 1.1109 | 0.0505 | 0.0364 | 21.998
15.5 | 1.1163 | 0.0554 | 0.0373 | 20.1498
16 | 1.1084 | 0.06273 | 0.038 | 17.6694
16.5 | 1.0759 | 0.07172 | 0.0382 | 15.0014
17 | 1.0364 | 0.08199 | 0.0362 | 12.6406
17.5 | 0.996 | 0.09466 | 0.0317 | 10.5219
18 | 0.9587 | 0.1082 | 0.0246 | 8.8604
18.5 | 0.6987 | 0.19431 | -0.021 | 3.5958
19 | 0.7156 | 0.19981 | -0.0245 | 3.5814
19.5 | 0.736 | 0.20386 | -0.027 | 3.6103
20 | 0.7299 | 0.21892 | -0.036 | 3.3341

## 27. Re 500k Mach 0.10 (1)
BIGFOIL.COM POLAR EXPORT
NACA66-217
NACA66-217 |  |  |  | Cl Max: | 1.183 | at alpha= | 9 | deg
JavaFoil+Calcfoil stall+Eppler ext transition |  |  |  | L/D Max: | 72.962 | at alpha= | 3 | deg
Re: | 500000 |  |  | Cd Min: | 0.00728 | at alpha= | 0 | deg
Mach: | 0.1 |  |  | Cl=0 at alpha= | -1.7951 | deg
|  |  |  | @ Cl=0.1, Cd= | 0.007438
|  |  |  | @ Cl=0.4, Cd= | 0.007546
|  |  |  | @ Cl=0.6, Cd= | 0.0098877
alpha (deg) | Cl | Cd | Cm | Cl/Cd
-20 | -0.793 | 0.20089 | 0.001 | -3.949
-19.5 | -0.812 | 0.19421 | 0.001 | -4.182
-19 | -0.83 | 0.18358 | 0 | -4.521
-18.5 | -0.846 | 0.17 | 0 | -4.978
-18 | -0.861 | 0.16221 | -0.001 | -5.31
-17.5 | -0.874 | 0.1535 | -0.001 | -5.697
-17 | -0.886 | 0.14597 | -0.002 | -6.067
-16.5 | -0.894 | 0.13675 | -0.002 | -6.54
-16 | -0.901 | 0.12934 | -0.003 | -6.965
-15.5 | -0.905 | 0.12307 | -0.003 | -7.352
-15 | -0.906 | 0.11527 | -0.004 | -7.857
-14.5 | -0.904 | 0.10823 | -0.004 | -8.35
-14 | -0.899 | 0.10302 | -0.005 | -8.724
-13.5 | -0.89 | 0.09707 | -0.005 | -9.169
-13 | -0.879 | 0.09141 | -0.006 | -9.612
-12.5 | -0.863 | 0.0857 | -0.006 | -10.073
-12 | -0.845 | 0.08138 | -0.007 | -10.383
-11.5 | -0.824 | 0.07602 | -0.008 | -10.833
-11 | -0.799 | 0.07159 | -0.008 | -11.157
-10.5 | -0.771 | 0.06737 | -0.009 | -11.443
-10 | -0.74 | 0.06332 | -0.01 | -11.687
-9.5 | -0.705 | 0.05943 | -0.011 | -11.87
-9 | -0.668 | 0.05578 | -0.011 | -11.978
-8.5 | -0.756 | 0.01671 | -0.024 | -45.27
-8 | -0.708 | 0.01615 | -0.025 | -43.844
-7.5 | -0.658 | 0.0155 | -0.027 | -42.425
-7 | -0.606 | 0.01491 | -0.028 | -40.63
-6.5 | -0.552 | 0.01439 | -0.029 | -38.348
-6 | -0.497 | 0.01385 | -0.031 | -35.868
-5.5 | -0.441 | 0.01337 | -0.032 | -32.963
-5 | -0.383 | 0.01295 | -0.033 | -29.593
-4.5 | -0.325 | 0.01253 | -0.034 | -25.933
-4 | -0.266 | 0.0122 | -0.036 | -21.805
-3.5 | -0.206 | 0.01154 | -0.037 | -17.886
-3 | -0.146 | 0.01101 | -0.038 | -13.288
-2.5 | -0.085 | 0.00772 | -0.039 | -11.002
-2 | -0.025 | 0.00762 | -0.04 | -3.238
-1.5 | 0.036 | 0.00753 | -0.041 | 4.771
-1 | 0.097 | 0.00744 | -0.043 | 13.039
-0.5 | 0.158 | 0.0074 | -0.044 | 21.36
0 | 0.221 | 0.00728 | -0.045 | 30.295
0.5 | 0.281 | 0.00736 | -0.046 | 38.264
1 | 0.342 | 0.00743 | -0.048 | 46.026
1.5 | 0.402 | 0.00755 | -0.049 | 53.29
2 | 0.462 | 0.00766 | -0.05 | 60.397
2.5 | 0.52 | 0.00778 | -0.051 | 66.85
3 | 0.579 | 0.00793 | -0.052 | 72.962
3.5 | 0.641 | 0.01371 | -0.054 | 46.717
4 | 0.698 | 0.0142 | -0.055 | 49.2
4.5 | 0.755 | 0.01455 | -0.056 | 51.921
5 | 0.811 | 0.01511 | -0.058 | 53.674
5.5 | 0.866 | 0.01578 | -0.059 | 54.855
6 | 0.919 | 0.01642 | -0.06 | 55.966
6.5 | 0.97 | 0.01707 | -0.061 | 56.805
7 | 1.018 | 0.01793 | -0.062 | 56.778
7.5 | 1.064 | 0.01869 | -0.063 | 56.922
8 | 1.107 | 0.01941 | -0.064 | 57.014
8.5 | 1.147 | 0.02027 | -0.065 | 56.565
9 | 1.183 | 0.02106 | -0.066 | 56.196
9.5 | 1.012 | 0.05957 | -0.033 | 16.98
10 | 1.037 | 0.06352 | -0.033 | 16.32
10.5 | 1.059 | 0.0673 | -0.034 | 15.74
11 | 1.078 | 0.07171 | -0.034 | 15.039
11.5 | 1.094 | 0.0766 | -0.035 | 14.283
12 | 1.105 | 0.08181 | -0.033 | 13.506
12.5 | 1.114 | 0.08746 | -0.034 | 12.737
13 | 1.118 | 0.09307 | -0.033 | 12.013
13.5 | 1.12 | 0.0982 | -0.034 | 11.408
14 | 1.118 | 0.10526 | -0.035 | 10.621

## 28. Re 500k Mach 0.10 (2)
BIGFOIL.COM POLAR EXPORT
NACA66-217
NACA66-217 |  |  |  | Cl Max: | 1.0923 | at alpha= | 15 | deg
XFOIL ncrit=9 |  |  |  | L/D Max: | 74.8574 | at alpha= | 5 | deg
Re: | 500000 |  |  | Cd Min: | 0.21997 | at alpha= | 20 | deg
Mach: | 0.1 |  |  | Cl=0 at alpha= | -1.4425 | deg
|  |  |  | @ Cl=0.1, Cd= | 0.01221
|  |  |  | @ Cl=0.4, Cd= | 0.012057
|  |  |  | @ Cl=0.6, Cd= | 0.010267
alpha (deg) | Cl | Cd | Cm | Cl/Cd
-17 | -0.4586 | 0.16546 | -0.043 | -2.7717
-16.5 | -0.4676 | 0.15235 | -0.0512 | -3.0692
-16 | -0.4695 | 0.14164 | -0.0556 | -3.3147
-15.5 | -0.4519 | 0.13631 | -0.0583 | -3.3152
-15 | -0.4255 | 0.12793 | -0.0669 | -3.326
-14.5 | -0.501 | 0.09233 | -0.0934 | -5.4262
-13.5 | -0.7553 | 0.05084 | -0.0996 | -14.8564
-13 | -0.7634 | 0.04447 | -0.0963 | -17.1666
-12.5 | -0.7825 | 0.0404 | -0.0903 | -19.3688
-12 | -0.8009 | 0.03778 | -0.0827 | -21.199
-11.5 | -0.7871 | 0.03324 | -0.0788 | -23.6793
-11 | -0.7361 | 0.02822 | -0.0801 | -26.0843
-10.5 | -0.6893 | 0.02591 | -0.0799 | -26.6036
-10 | -0.6408 | 0.02411 | -0.0798 | -26.5782
-9.5 | -0.5933 | 0.02266 | -0.0794 | -26.1827
-9 | -0.5479 | 0.02154 | -0.0785 | -25.4364
-8.5 | -0.4962 | 0.01979 | -0.0785 | -25.0733
-8 | -0.4582 | 0.01864 | -0.0767 | -24.5815
-7.5 | -0.4209 | 0.0177 | -0.0747 | -23.7797
-7 | -0.3854 | 0.0168 | -0.0724 | -22.9405
-6.5 | -0.3577 | 0.01556 | -0.0688 | -22.9884
-6 | -0.3222 | 0.01479 | -0.0663 | -21.785
-5.5 | -0.2895 | 0.01396 | -0.0631 | -20.7378
-5 | -0.2616 | 0.01316 | -0.059 | -19.8784
-4.5 | -0.2788 | 0.01132 | -0.0472 | -24.629
-4 | -0.2852 | 0.00927 | -0.0368 | -30.7659
-3.5 | -0.2334 | 0.00953 | -0.0361 | -24.4911
-3 | -0.1778 | 0.01006 | -0.0359 | -17.674
-2.5 | -0.121 | 0.01072 | -0.0358 | -11.2873
-2 | -0.063 | 0.01153 | -0.0358 | -5.464
-1.5 | -0.0062 | 0.01204 | -0.0359 | -0.51495
-1 | 0.0477 | 0.0122 | -0.0362 | 3.9098
-0.5 | 0.1016 | 0.01221 | -0.0367 | 8.321
0 | 0.1574 | 0.01226 | -0.0372 | 12.8385
0.5 | 0.2149 | 0.01224 | -0.0381 | 17.5572
1 | 0.2738 | 0.01222 | -0.0392 | 22.4059
1.5 | 0.325 | 0.01229 | -0.0392 | 26.4443
2 | 0.3817 | 0.01215 | -0.04 | 31.4156
2.5 | 0.4448 | 0.01183 | -0.0418 | 37.5993
3 | 0.4998 | 0.01147 | -0.0419 | 43.5745
3.5 | 0.5606 | 0.01074 | -0.0425 | 52.1974
4 | 0.6172 | 0.01006 | -0.0423 | 61.3519
4.5 | 0.6669 | 0.00966 | -0.0411 | 69.0373
5 | 0.7089 | 0.00947 | -0.0384 | 74.8574
5.5 | 0.6895 | 0.01065 | -0.0242 | 64.7418
6 | 0.663 | 0.01275 | -0.0105 | 52
6.5 | 0.6461 | 0.0155 | -0.0003 | 41.6839
7 | 0.6492 | 0.01799 | 0.0063 | 36.0867
7.5 | 0.6803 | 0.01921 | 0.009 | 35.4138
8 | 0.7111 | 0.02049 | 0.0117 | 34.7047
8.5 | 0.7395 | 0.02199 | 0.0144 | 33.6289
9 | 0.7683 | 0.02356 | 0.0169 | 32.6104
9.5 | 0.7976 | 0.02506 | 0.0194 | 31.8276
10 | 0.8262 | 0.0268 | 0.0216 | 30.8284
10.5 | 0.8552 | 0.02872 | 0.0239 | 29.7772
11 | 0.8896 | 0.03032 | 0.0256 | 29.3404
11.5 | 0.9258 | 0.03199 | 0.027 | 28.9403
12 | 0.9616 | 0.03377 | 0.0284 | 28.475
12.5 | 1.0145 | 0.03618 | 0.0281 | 28.0404
13 | 1.0349 | 0.03849 | 0.0308 | 26.8875
13.5 | 1.0582 | 0.04141 | 0.0332 | 25.5542
14 | 1.0695 | 0.04481 | 0.0369 | 23.8674
14.5 | 1.0798 | 0.04896 | 0.0383 | 22.0547
15 | 1.0923 | 0.05298 | 0.0387 | 20.6172
15.5 | 1.0902 | 0.0587 | 0.0395 | 18.5724
16 | 1.0805 | 0.06581 | 0.0397 | 16.4185
16.5 | 1.0466 | 0.07569 | 0.0389 | 13.8275
17 | 1.0025 | 0.08785 | 0.0355 | 11.4115
17.5 | 0.9671 | 0.10014 | 0.0296 | 9.6575
18 | 0.7121 | 0.17704 | -0.0103 | 4.0223
18.5 | 0.6983 | 0.19548 | -0.0214 | 3.5722
19 | 0.7157 | 0.20095 | -0.025 | 3.5616
19.5 | 0.7365 | 0.20501 | -0.0274 | 3.5925
20 | 0.7308 | 0.21997 | -0.0365 | 3.3223

## 29. Re 500k Mach 0.25 (1)
BIGFOIL.COM POLAR EXPORT
NACA66-217
NACA66-217 |  |  |  | Cl Max: | 1.121 | at alpha= | 8 | deg
JavaFoil+Calcfoil stall+Eppler ext transition |  |  |  | L/D Max: | 72.781 | at alpha= | 3 | deg
Re: | 500000 |  |  | Cd Min: | 0.00742 | at alpha= | 0 | deg
Mach: | 0.25 |  |  | Cl=0 at alpha= | -1.7984 | deg
|  |  |  | @ Cl=0.1, Cd= | 0.007619
|  |  |  | @ Cl=0.4, Cd= | 0.0076944
|  |  |  | @ Cl=0.6, Cd= | 0.0087919
alpha (deg) | Cl | Cd | Cm | Cl/Cd
-18 | -0.546 | 0.20628 | -0.001 | -2.648
-17.5 | -0.593 | 0.18347 | -0.001 | -3.235
-17 | -0.637 | 0.17225 | -0.002 | -3.699
-16.5 | -0.677 | 0.15912 | -0.002 | -4.256
-16 | -0.713 | 0.14864 | -0.003 | -4.797
-15.5 | -0.744 | 0.13747 | -0.003 | -5.413
-15 | -0.77 | 0.12685 | -0.004 | -6.074
-14.5 | -0.792 | 0.11871 | -0.004 | -6.668
-14 | -0.808 | 0.11108 | -0.005 | -7.27
-13.5 | -0.818 | 0.10322 | -0.005 | -7.926
-13 | -0.823 | 0.09704 | -0.006 | -8.48
-12.5 | -0.822 | 0.09084 | -0.006 | -9.049
-12 | -0.816 | 0.0844 | -0.007 | -9.667
-11.5 | -0.804 | 0.07915 | -0.008 | -10.162
-11 | -0.788 | 0.07366 | -0.008 | -10.699
-10.5 | -0.766 | 0.06932 | -0.009 | -11.057
-10 | -0.741 | 0.06468 | -0.01 | -11.46
-9.5 | -0.71 | 0.06091 | -0.01 | -11.655
-9 | -0.675 | 0.05663 | -0.011 | -11.929
-8.5 | -0.638 | 0.05344 | -0.012 | -11.941
-8 | -0.599 | 0.05006 | -0.013 | -11.961
-7.5 | -0.67 | 0.01601 | -0.027 | -41.821
-7 | -0.618 | 0.01545 | -0.029 | -39.978
-6.5 | -0.564 | 0.01485 | -0.03 | -37.97
-6 | -0.508 | 0.01429 | -0.031 | -35.555
-5.5 | -0.451 | 0.01377 | -0.033 | -32.743
-5 | -0.393 | 0.01329 | -0.034 | -29.524
-4.5 | -0.333 | 0.01287 | -0.035 | -25.867
-4 | -0.273 | 0.01216 | -0.037 | -22.42
-3.5 | -0.212 | 0.01201 | -0.038 | -17.622
-3 | -0.15 | 0.01168 | -0.039 | -12.846
-2.5 | -0.087 | 0.00792 | -0.04 | -10.983
-2 | -0.025 | 0.0078 | -0.041 | -3.243
-1.5 | 0.037 | 0.0077 | -0.042 | 4.782
-1 | 0.099 | 0.00762 | -0.044 | 13.04
-0.5 | 0.162 | 0.00756 | -0.045 | 21.461
0 | 0.226 | 0.00742 | -0.046 | 30.505
0.5 | 0.289 | 0.0075 | -0.047 | 38.465
1 | 0.351 | 0.00759 | -0.049 | 46.208
1.5 | 0.412 | 0.00772 | -0.05 | 53.43
2 | 0.474 | 0.00784 | -0.051 | 60.437
2.5 | 0.533 | 0.00798 | -0.052 | 66.769
3 | 0.593 | 0.00814 | -0.054 | 72.781
3.5 | 0.657 | 0.0141 | -0.055 | 46.578
4 | 0.716 | 0.01462 | -0.057 | 48.965
4.5 | 0.774 | 0.01519 | -0.058 | 50.959
5 | 0.831 | 0.0155 | -0.059 | 53.574
5.5 | 0.886 | 0.01627 | -0.06 | 54.452
6 | 0.94 | 0.01708 | -0.061 | 55.014
6.5 | 0.99 | 0.01781 | -0.063 | 55.583
7 | 1.037 | 0.01858 | -0.064 | 55.812
7.5 | 1.081 | 0.01953 | -0.065 | 55.352
8 | 1.121 | 0.02044 | -0.066 | 54.863
8.5 | 0.962 | 0.0538 | -0.033 | 17.884
9 | 0.989 | 0.0576 | -0.033 | 17.165
9.5 | 1.011 | 0.0611 | -0.033 | 16.553
10 | 1.03 | 0.06573 | -0.033 | 15.667
10.5 | 1.043 | 0.07018 | -0.033 | 14.862
11 | 1.051 | 0.07519 | -0.034 | 13.98
11.5 | 1.054 | 0.08084 | -0.034 | 13.036
12 | 1.05 | 0.08572 | -0.033 | 12.254
12.5 | 1.042 | 0.09206 | -0.034 | 11.315
13 | 1.027 | 0.0985 | -0.033 | 10.423

## 30. Re 500k Mach 0.25 (2)
BIGFOIL.COM POLAR EXPORT
NACA66-217
NACA66-217 |  |  |  | Cl Max: | 1.0095 | at alpha= | 13 | deg
XFOIL ncrit=9 |  |  |  | L/D Max: | 71.8616 | at alpha= | 5 | deg
Re: | 500000 |  |  | Cd Min: | 0.18619 | at alpha= | 18 | deg
Mach: | 0.25 |  |  | Cl=0 at alpha= | -1.41 | deg
|  |  |  | @ Cl=0.1, Cd= | 0.01271
|  |  |  | @ Cl=0.4, Cd= | 0.01254
|  |  |  | @ Cl=0.6, Cd= | 0.010679
alpha (deg) | Cl | Cd | Cm | Cl/Cd
-16.5 | -0.4547 | 0.1578 | -0.0518 | -2.8815
-16 | -0.4488 | 0.14795 | -0.0564 | -3.0335
-15.5 | -0.4134 | 0.14117 | -0.0639 | -2.9284
-15 | -0.3869 | 0.13253 | -0.0723 | -2.9193
-14.5 | -0.4192 | 0.10969 | -0.0878 | -3.8217
-14 | -0.4267 | 0.09956 | -0.0917 | -4.2859
-13.5 | -0.4694 | 0.08195 | -0.1022 | -5.7279
-13 | -0.6625 | 0.0522 | -0.1085 | -12.6916
-12.5 | -0.6936 | 0.04638 | -0.1047 | -14.9547
-12 | -0.7156 | 0.04116 | -0.0997 | -17.3858
-11.5 | -0.7255 | 0.03679 | -0.0943 | -19.72
-11 | -0.7149 | 0.03246 | -0.0904 | -22.024
-10.5 | -0.6878 | 0.02914 | -0.0877 | -23.6033
-10 | -0.6474 | 0.02655 | -0.0862 | -24.3842
-9.5 | -0.6002 | 0.02444 | -0.0853 | -24.5581
-9 | -0.5521 | 0.02286 | -0.0844 | -24.1514
-8.5 | -0.4953 | 0.02116 | -0.0845 | -23.4074
-8 | -0.4509 | 0.01971 | -0.0831 | -22.8767
-7.5 | -0.4119 | 0.01866 | -0.0809 | -22.074
-7 | -0.3744 | 0.01767 | -0.0786 | -21.1885
-6.5 | -0.3461 | 0.01633 | -0.0749 | -21.1941
-6 | -0.3112 | 0.01543 | -0.072 | -20.1685
-5.5 | -0.2773 | 0.01455 | -0.0688 | -19.0584
-5 | -0.2434 | 0.01381 | -0.0655 | -17.6249
-4.5 | -0.258 | 0.01213 | -0.0541 | -21.2696
-4 | -0.2764 | 0.01002 | -0.0416 | -27.5848
-3.5 | -0.2412 | 0.00971 | -0.0374 | -24.8404
-3 | -0.1842 | 0.01024 | -0.0371 | -17.9883
-2.5 | -0.1253 | 0.01108 | -0.0368 | -11.3087
-2 | -0.067 | 0.01196 | -0.0364 | -5.602
-1.5 | -0.0101 | 0.01248 | -0.0363 | -0.80929
-1 | 0.046 | 0.0127 | -0.0365 | 3.622
-0.5 | 0.1014 | 0.01271 | -0.037 | 7.978
0 | 0.1592 | 0.01265 | -0.0377 | 12.585
0.5 | 0.2189 | 0.01266 | -0.0386 | 17.2907
1 | 0.2713 | 0.0128 | -0.0384 | 21.1953
1.5 | 0.3263 | 0.01281 | -0.0386 | 25.4723
2 | 0.3883 | 0.01258 | -0.04 | 30.8665
2.5 | 0.4505 | 0.01237 | -0.0413 | 36.4188
3 | 0.5111 | 0.01183 | -0.042 | 43.2037
3.5 | 0.5735 | 0.01102 | -0.0425 | 52.0417
4 | 0.6341 | 0.01024 | -0.0425 | 61.9238
4.5 | 0.6811 | 0.00984 | -0.0401 | 69.2175
5 | 0.7064 | 0.00983 | -0.0336 | 71.8616
5.5 | 0.671 | 0.01144 | -0.0167 | 58.6538
6 | 0.6444 | 0.01399 | -0.0039 | 46.0615
6.5 | 0.6262 | 0.01708 | 0.0061 | 36.6628
7 | 0.6406 | 0.01919 | 0.0112 | 33.382
7.5 | 0.672 | 0.02061 | 0.014 | 32.6055
8 | 0.7042 | 0.02191 | 0.0167 | 32.1406
8.5 | 0.7277 | 0.02384 | 0.0202 | 30.5243
9 | 0.7604 | 0.02539 | 0.0225 | 29.9488
9.5 | 0.7901 | 0.02712 | 0.0251 | 29.1335
10 | 0.8192 | 0.02911 | 0.0276 | 28.1415
11 | 0.893 | 0.03281 | 0.0313 | 27.2173
11.5 | 0.933 | 0.03488 | 0.0326 | 26.7489
12 | 0.9727 | 0.03733 | 0.034 | 26.0568
12.5 | 1.0006 | 0.04098 | 0.036 | 24.4168
13 | 1.0095 | 0.04507 | 0.0394 | 22.3985
13.5 | 1.0076 | 0.05022 | 0.0426 | 20.0637
14 | 0.9894 | 0.05663 | 0.0459 | 17.4713
14.5 | 0.9593 | 0.06408 | 0.0485 | 14.9703
15 | 0.9278 | 0.07446 | 0.0456 | 12.4604
15.5 | 0.8797 | 0.08872 | 0.0397 | 9.9155
16 | 0.8284 | 0.10611 | 0.0296 | 7.807
16.5 | 0.7659 | 0.12983 | 0.0144 | 5.8993
17 | 0.6714 | 0.17341 | -0.0069 | 3.8717
17.5 | 0.689 | 0.17937 | -0.0106 | 3.8412
18 | 0.7036 | 0.18619 | -0.0138 | 3.7789

## 31. Re 500k Mach 0.50 (1)
BIGFOIL.COM POLAR EXPORT
NACA66-217
NACA66-217 |  |  |  | Cl Max: | 1.205 | at alpha= | 20 | deg
JavaFoil+Calcfoil stall+Eppler ext transition |  |  |  | L/D Max: | 65.899 | at alpha= | 2.5 | deg
Re: | 500000 |  |  | Cd Min: | 0.00809 | at alpha= | 0 | deg
Mach: | 0.5 |  |  | Cl=0 at alpha= | -1.7971 | deg
|  |  |  | @ Cl=0.1, Cd= | 0.0084259
|  |  |  | @ Cl=0.4, Cd= | 0.00841
|  |  |  | @ Cl=0.6, Cd= | 0.0099014
alpha (deg) | Cl | Cd | Cm | Cl/Cd
-20 | -1.014 | 0.22319 | 0.002 | -4.543
-19.5 | -0.987 | 0.21841 | 0.001 | -4.52
-19 | -0.96 | 0.2163 | 0 | -4.439
-18.5 | -0.933 | 0.20546 | 0 | -4.542
-18 | -0.904 | 0.20583 | -0.001 | -4.39
-17.5 | -0.876 | 0.20019 | -0.002 | -4.377
-17 | -0.849 | 0.19614 | -0.002 | -4.329
-16.5 | -0.822 | 0.19191 | -0.003 | -4.282
-16 | -0.793 | 0.17941 | -0.004 | -4.418
-15.5 | -0.765 | 0.17068 | -0.004 | -4.483
-15 | -0.738 | 0.16553 | -0.005 | -4.456
-14.5 | -0.71 | 0.16158 | -0.006 | -4.396
-14 | -0.683 | 0.15047 | -0.006 | -4.539
-13.5 | -0.654 | 0.14595 | -0.007 | -4.482
-13 | -0.626 | 0.14234 | -0.007 | -4.401
-12.5 | -0.599 | 0.1384 | -0.008 | -4.326
-12 | -0.571 | 0.13549 | -0.008 | -4.216
-11.5 | -0.544 | 0.12392 | -0.009 | -4.386
-11 | -0.516 | 0.12018 | -0.01 | -4.292
-10.5 | -0.487 | 0.11392 | -0.009 | -4.278
-10 | -0.46 | 0.10289 | -0.01 | -4.467
-9.5 | -0.432 | 0.10124 | -0.01 | -4.264
-9 | -0.404 | 0.09947 | -0.011 | -4.06
-8.5 | -0.568 | 0.06363 | -0.012 | -8.934
-8 | -0.588 | 0.05616 | -0.013 | -10.479
-7.5 | -0.573 | 0.05132 | -0.014 | -11.173
-7 | -0.543 | 0.04748 | -0.015 | -11.445
-6.5 | -0.504 | 0.0437 | -0.016 | -11.544
-6 | -0.551 | 0.01628 | -0.035 | -33.87
-5.5 | -0.493 | 0.01557 | -0.036 | -31.674
-5 | -0.432 | 0.01486 | -0.037 | -29.035
-4.5 | -0.367 | 0.01426 | -0.039 | -25.772
-4 | -0.302 | 0.01369 | -0.04 | -22.034
-3.5 | -0.235 | 0.0132 | -0.042 | -17.773
-3 | -0.166 | 0.01276 | -0.043 | -13.048
-2.5 | -0.098 | 0.01236 | -0.044 | -7.899
-2 | -0.028 | 0.00863 | -0.045 | -3.243
-1.5 | 0.041 | 0.00852 | -0.046 | 4.786
-1 | 0.11 | 0.00841 | -0.048 | 13.077
-0.5 | 0.179 | 0.00833 | -0.049 | 21.54
0 | 0.251 | 0.00809 | -0.051 | 30.969
0.5 | 0.32 | 0.0082 | -0.052 | 38.965
1 | 0.388 | 0.00838 | -0.053 | 46.297
1.5 | 0.456 | 0.00855 | -0.055 | 53.361
2 | 0.525 | 0.00874 | -0.056 | 59.998
2.5 | 0.589 | 0.00894 | -0.057 | 65.899
3 | 0.662 | 0.01532 | -0.06 | 43.205
3.5 | 0.727 | 0.01599 | -0.061 | 45.463
4 | 0.791 | 0.01676 | -0.062 | 47.193
4.5 | 0.852 | 0.01751 | -0.064 | 48.664
5 | 0.911 | 0.0184 | -0.065 | 49.511
5.5 | 0.966 | 0.01934 | -0.066 | 49.972
6 | 1.016 | 0.0204 | -0.068 | 49.797
6.5 | 0.877 | 0.04452 | -0.033 | 19.701
7 | 0.896 | 0.04801 | -0.031 | 18.658
7.5 | 0.894 | 0.05296 | -0.031 | 16.888
8 | 0.844 | 0.05928 | -0.032 | 14.243
8.5 | 0.574 | 0.07203 | -0.03 | 7.972
9 | 0.602 | 0.09805 | -0.032 | 6.141
9.5 | 0.63 | 0.10097 | -0.033 | 6.236
10 | 0.657 | 0.10798 | -0.033 | 6.084
10.5 | 0.684 | 0.1113 | -0.034 | 6.148
11 | 0.713 | 0.12532 | -0.037 | 5.687
11.5 | 0.74 | 0.12578 | -0.038 | 5.883
12 | 0.767 | 0.12975 | -0.039 | 5.912
12.5 | 0.794 | 0.13362 | -0.039 | 5.943
13 | 0.821 | 0.14117 | -0.04 | 5.819
13.5 | 0.85 | 0.15481 | -0.044 | 5.491
14 | 0.877 | 0.15247 | -0.045 | 5.752
14.5 | 0.904 | 0.16109 | -0.045 | 5.611
15 | 0.931 | 0.17225 | -0.047 | 5.407
15.5 | 0.96 | 0.18101 | -0.049 | 5.303
16 | 0.987 | 0.22884 | -0.05 | 4.311
16.5 | 1.014 | 0.18686 | -0.051 | 5.424
17 | 1.044 | 0.19503 | -0.055 | 5.351
17.5 | 1.069 | 0.20687 | -0.055 | 5.17
18 | 1.096 | 0.20771 | -0.056 | 5.276
18.5 | 1.123 | 0.21727 | -0.057 | 5.168
19 | 1.152 | 0.22114 | -0.06 | 5.211
19.5 | 1.178 | 0.23545 | -0.06 | 5.005
20 | 1.205 | 0.23369 | -0.061 | 5.156

## 32. Re 500k Mach 0.50 (2)
BIGFOIL.COM POLAR EXPORT
NACA66-217
NACA66-217 |  |  |  | Cl Max: | 0.8335 | at alpha= | 11 | deg
XFOIL ncrit=9 |  |  |  | L/D Max: | 60.2493 | at alpha= | 4.5 | deg
Re: | 500000 |  |  | Cd Min: | 0.23042 | at alpha= | -20 | deg
Mach: | 0.5 |  |  | Cl=0 at alpha= | -1.3321 | deg
|  |  |  | @ Cl=0.1, Cd= | 0.015536
|  |  |  | @ Cl=0.4, Cd= | 0.01527
|  |  |  | @ Cl=0.6, Cd= | 0.012846
alpha (deg) | Cl | Cd | Cm | Cl/Cd
-20 | -0.5481 | 0.23042 | -0.0212 | -2.3787
-19.5 | -0.527 | 0.22321 | -0.0258 | -2.361
-19 | -0.5153 | 0.21437 | -0.0331 | -2.4038
-18.5 | -0.496 | 0.20588 | -0.0378 | -2.4092
-18 | -0.4701 | 0.19916 | -0.0409 | -2.3604
-17 | -0.4127 | 0.17991 | -0.0616 | -2.2939
-16.5 | -0.3913 | 0.17041 | -0.0681 | -2.2962
-16 | -0.3685 | 0.16403 | -0.0703 | -2.2465
-15.5 | -0.3512 | 0.15735 | -0.0731 | -2.232
-14.5 | -0.3437 | 0.13792 | -0.084 | -2.492
-14 | -0.3229 | 0.13199 | -0.0858 | -2.4464
-13.5 | -0.3084 | 0.12511 | -0.0889 | -2.465
-13 | -0.2571 | 0.10488 | -0.0861 | -2.4514
-12.5 | -0.3361 | 0.09643 | -0.1033 | -3.4854
-12 | -0.348 | 0.08455 | -0.1095 | -4.1159
-11.5 | -0.3819 | 0.06936 | -0.1193 | -5.5061
-11 | -0.4206 | 0.05759 | -0.1254 | -7.3034
-10.5 | -0.4552 | 0.04893 | -0.1266 | -9.3031
-10 | -0.4844 | 0.0419 | -0.1246 | -11.5609
-9.5 | -0.5029 | 0.03621 | -0.1205 | -13.8884
-9 | -0.5076 | 0.03164 | -0.115 | -16.043
-8.5 | -0.488 | 0.02786 | -0.1105 | -17.5162
-8 | -0.4397 | 0.02476 | -0.1083 | -17.7585
-7.5 | -0.3858 | 0.02288 | -0.1062 | -16.8619
-7 | -0.3358 | 0.02146 | -0.1036 | -15.6477
-6.5 | -0.2954 | 0.02005 | -0.1 | -14.7332
-6 | -0.2631 | 0.01867 | -0.0958 | -14.0921
-5.5 | -0.2266 | 0.0176 | -0.092 | -12.875
-5 | -0.1926 | 0.01653 | -0.0879 | -11.6515
-4.5 | -0.1646 | 0.01534 | -0.0827 | -10.7301
-4 | -0.194 | 0.01277 | -0.0691 | -15.1919
-3.5 | -0.2457 | 0.01138 | -0.0495 | -21.5905
-3 | -0.2254 | 0.01135 | -0.0408 | -19.859
-2.5 | -0.1611 | 0.01254 | -0.0392 | -12.8469
-2 | -0.0931 | 0.01364 | -0.0386 | -6.8255
-1.5 | -0.0176 | 0.01481 | -0.0392 | -1.1884
-1 | 0.0348 | 0.01484 | -0.0378 | 2.345
-0.5 | 0.0775 | 0.01549 | -0.0343 | 5.0032
0 | 0.1359 | 0.01561 | -0.0336 | 8.706
0.5 | 0.2001 | 0.01538 | -0.0343 | 13.0104
1.5 | 0.2978 | 0.01561 | -0.0301 | 19.0775
2 | 0.3756 | 0.0152 | -0.0326 | 24.7105
2.5 | 0.4209 | 0.01533 | -0.0294 | 27.456
3 | 0.5154 | 0.01428 | -0.0341 | 36.0924
3.5 | 0.6021 | 0.01281 | -0.0366 | 47.0023
4 | 0.66 | 0.01174 | -0.0339 | 56.2181
4.5 | 0.6766 | 0.01123 | -0.0238 | 60.2493
5 | 0.6542 | 0.01247 | -0.008 | 52.4619
5.5 | 0.6138 | 0.01571 | 0.0069 | 39.0707
6 | 0.585 | 0.01938 | 0.0182 | 30.1858
6.5 | 0.582 | 0.02253 | 0.0256 | 25.8322
7 | 0.6144 | 0.0243 | 0.0293 | 25.284
7.5 | 0.6438 | 0.02639 | 0.0331 | 24.3956
8 | 0.6737 | 0.02864 | 0.0366 | 23.523
8.5 | 0.6994 | 0.03133 | 0.0403 | 22.3237
9 | 0.7351 | 0.03357 | 0.0435 | 21.8975
9.5 | 0.7736 | 0.036 | 0.0466 | 21.4889
10 | 0.8103 | 0.03905 | 0.0495 | 20.7503
10.5 | 0.832 | 0.0436 | 0.0523 | 19.0826
11 | 0.8335 | 0.04962 | 0.0552 | 16.7977
11.5 | 0.8178 | 0.05745 | 0.0564 | 14.235
12 | 0.7912 | 0.06724 | 0.055 | 11.7668
12.5 | 0.7572 | 0.07915 | 0.0504 | 9.5666
13 | 0.7193 | 0.09364 | 0.0422 | 7.6815
13.5 | 0.6819 | 0.11092 | 0.0308 | 6.1477
14.5 | 0.6401 | 0.14409 | 0.0118 | 4.4424
15 | 0.6423 | 0.15527 | 0.0059 | 4.1367
15.5 | 0.6356 | 0.17131 | -0.0019 | 3.7102
16.5 | 0.6712 | 0.18481 | -0.0065 | 3.6318
17.5 | 0.6837 | 0.20456 | -0.0186 | 3.3423
18 | 0.7131 | 0.21125 | -0.0222 | 3.3756
18.5 | 0.5739 | 0.19812 | -0.0363 | 2.8967
19 | 0.5788 | 0.20716 | -0.043 | 2.794
19.5 | 0.5948 | 0.21343 | -0.0461 | 2.7869
20 | 0.6084 | 0.22138 | -0.0495 | 2.7482

## 33. Re 750k Mach 0.00 (1)
BIGFOIL.COM POLAR EXPORT
NACA66-217
NACA66-217 |  |  |  | Cl Max: | 1.313 | at alpha= | 11.5 | deg
JavaFoil+Calcfoil stall+Eppler ext transition |  |  |  | L/D Max: | 89.591 | at alpha= | 3 | deg
Re: | 750000 |  |  | Cd Min: | 0.00569 | at alpha= | -0.5 | deg
Mach: | 0 |  |  | Cl=0 at alpha= | -1.7951 | deg
|  |  |  | @ Cl=0.1, Cd= | 0.0059415
|  |  |  | @ Cl=0.4, Cd= | 0.0062951
|  |  |  | @ Cl=0.6, Cd= | 0.0083527
alpha (deg) | Cl | Cd | Cm | Cl/Cd
-20 | -0.842 | 0.18814 | 0.001 | -4.477
-19.5 | -0.858 | 0.17555 | 0.001 | -4.886
-19 | -0.872 | 0.1668 | 0 | -5.228
-18.5 | -0.885 | 0.16002 | 0 | -5.532
-18 | -0.897 | 0.15203 | -0.001 | -5.897
-17.5 | -0.906 | 0.14394 | -0.001 | -6.295
-17 | -0.914 | 0.13588 | -0.002 | -6.723
-16.5 | -0.919 | 0.12949 | -0.002 | -7.099
-16 | -0.923 | 0.12285 | -0.003 | -7.51
-15.5 | -0.924 | 0.11592 | -0.003 | -7.969
-15 | -0.922 | 0.10978 | -0.004 | -8.395
-14.5 | -0.917 | 0.105 | -0.004 | -8.733
-14 | -0.91 | 0.0978 | -0.005 | -9.305
-13.5 | -0.899 | 0.09342 | -0.006 | -9.625
-13 | -0.886 | 0.08698 | -0.006 | -10.185
-12.5 | -0.869 | 0.0823 | -0.007 | -10.557
-12 | -0.849 | 0.07771 | -0.007 | -10.925
-11.5 | -0.827 | 0.07368 | -0.008 | -11.218
-11 | -0.8 | 0.06864 | -0.009 | -11.661
-10.5 | -0.772 | 0.06471 | -0.01 | -11.937
-10 | -0.741 | 0.0608 | -0.011 | -12.186
-9.5 | -0.846 | 0.01672 | -0.022 | -50.605
-9 | -0.802 | 0.01604 | -0.023 | -50.007
-8.5 | -0.756 | 0.01542 | -0.024 | -49.004
-8 | -0.707 | 0.01477 | -0.025 | -47.868
-7.5 | -0.657 | 0.01414 | -0.027 | -46.446
-7 | -0.605 | 0.0136 | -0.028 | -44.442
-6.5 | -0.551 | 0.01312 | -0.029 | -41.993
-6 | -0.496 | 0.01261 | -0.03 | -39.31
-5.5 | -0.44 | 0.01213 | -0.032 | -36.245
-5 | -0.382 | 0.01174 | -0.033 | -32.567
-4.5 | -0.324 | 0.01138 | -0.034 | -28.483
-4 | -0.265 | 0.01101 | -0.036 | -24.096
-3.5 | -0.206 | 0.0107 | -0.037 | -19.232
-3 | -0.146 | 0.01044 | -0.038 | -13.975
-2.5 | -0.086 | 0.00639 | -0.04 | -13.404
-2 | -0.025 | 0.00636 | -0.041 | -3.914
-1.5 | 0.036 | 0.00635 | -0.042 | 5.7
-1 | 0.098 | 0.00595 | -0.043 | 16.402
-0.5 | 0.159 | 0.00569 | -0.045 | 27.96
0 | 0.221 | 0.00616 | -0.046 | 35.964
0.5 | 0.283 | 0.00619 | -0.047 | 45.657
1 | 0.344 | 0.00624 | -0.048 | 55.074
1.5 | 0.405 | 0.0063 | -0.05 | 64.225
2 | 0.465 | 0.00621 | -0.051 | 74.97
2.5 | 0.524 | 0.00629 | -0.052 | 83.283
3 | 0.583 | 0.00651 | -0.053 | 89.591
3.5 | 0.639 | 0.01258 | -0.054 | 50.788
4 | 0.697 | 0.01303 | -0.055 | 53.45
4.5 | 0.753 | 0.01349 | -0.056 | 55.85
5 | 0.809 | 0.01402 | -0.058 | 57.706
5.5 | 0.864 | 0.0145 | -0.059 | 59.558
6 | 0.917 | 0.01512 | -0.06 | 60.675
6.5 | 0.968 | 0.0157 | -0.061 | 61.639
7 | 1.016 | 0.01638 | -0.062 | 62.038
7.5 | 1.062 | 0.01707 | -0.063 | 62.239
8 | 1.106 | 0.01777 | -0.064 | 62.251
8.5 | 1.147 | 0.01859 | -0.065 | 61.668
9 | 1.184 | 0.01938 | -0.066 | 61.076
9.5 | 1.218 | 0.02024 | -0.067 | 60.179
10 | 1.248 | 0.02102 | -0.068 | 59.375
10.5 | 1.275 | 0.02221 | -0.069 | 57.418
11 | 1.297 | 0.02297 | -0.07 | 56.474
11.5 | 1.313 | 0.0242 | -0.071 | 54.259
12 | 1.115 | 0.07787 | -0.038 | 14.321
12.5 | 1.126 | 0.0828 | -0.039 | 13.602
13 | 1.131 | 0.08841 | -0.037 | 12.794
13.5 | 1.136 | 0.09336 | -0.037 | 12.164
14 | 1.136 | 0.09986 | -0.037 | 11.374
14.5 | 1.129 | 0.10629 | -0.038 | 10.625
15 | 1.12 | 0.11085 | -0.038 | 10.101
15.5 | 1.107 | 0.1186 | -0.038 | 9.334
16 | 1.092 | 0.12693 | -0.038 | 8.6
16.5 | 1.074 | 0.13346 | -0.038 | 8.047

## 34. Re 750k Mach 0.00 (2)
BIGFOIL.COM POLAR EXPORT
NACA66-217
NACA66-217 |  |  |  | Cl Max: | 1.1576 | at alpha= | 16 | deg
XFOIL ncrit=9 |  |  |  | L/D Max: | 88.8305 | at alpha= | 4.5 | deg
Re: | 750000 |  |  | Cd Min: | 0.2163 | at alpha= | 20 | deg
Mach: | 0 |  |  | Cl=0 at alpha= | -1.4854 | deg
|  |  |  | @ Cl=0.1, Cd= | 0.0086875
|  |  |  | @ Cl=0.4, Cd= | 0.0085501
|  |  |  | @ Cl=0.6, Cd= | 0.007792
alpha (deg) | Cl | Cd | Cm | Cl/Cd
-18.5 | -0.5048 | 0.18069 | -0.0345 | -2.7937
-18 | -0.5005 | 0.17102 | -0.0389 | -2.9266
-17.5 | -0.4851 | 0.1659 | -0.0413 | -2.9241
-17 | -0.4721 | 0.15999 | -0.0442 | -2.9508
-16.5 | -0.46 | 0.15384 | -0.0474 | -2.9901
-15.5 | -0.7474 | 0.06412 | -0.0955 | -11.6563
-15 | -0.797 | 0.05077 | -0.1018 | -15.6982
-14.5 | -0.8288 | 0.04405 | -0.099 | -18.815
-14 | -0.8444 | 0.03914 | -0.0951 | -21.5738
-13.5 | -0.8462 | 0.03521 | -0.0913 | -24.0329
-13 | -0.8371 | 0.03226 | -0.0878 | -25.9485
-12.5 | -0.8189 | 0.0297 | -0.0848 | -27.5724
-12 | -0.7968 | 0.02779 | -0.0819 | -28.6722
-11.5 | -0.7493 | 0.0248 | -0.0821 | -30.2137
-11 | -0.7108 | 0.02334 | -0.0809 | -30.4542
-10.5 | -0.6717 | 0.022 | -0.0797 | -30.5318
-10 | -0.6321 | 0.02079 | -0.0785 | -30.404
-9.5 | -0.5926 | 0.01976 | -0.0771 | -29.9899
-9 | -0.554 | 0.01855 | -0.0755 | -29.8652
-8.5 | -0.521 | 0.01721 | -0.0731 | -30.2731
-8 | -0.4856 | 0.01628 | -0.071 | -29.828
-7.5 | -0.4491 | 0.01543 | -0.0689 | -29.1056
-7 | -0.4134 | 0.01457 | -0.0665 | -28.3734
-6.5 | -0.3821 | 0.01358 | -0.0634 | -28.137
-6 | -0.3449 | 0.01293 | -0.061 | -26.6744
-5.5 | -0.3098 | 0.01227 | -0.0582 | -25.2486
-5 | -0.2758 | 0.01176 | -0.0549 | -23.4524
-4.5 | -0.2605 | 0.01064 | -0.0483 | -24.4831
-4 | -0.2531 | 0.00879 | -0.0408 | -28.7941
-3.5 | -0.2293 | 0.00735 | -0.0357 | -31.1973
-3 | -0.1729 | 0.00756 | -0.0362 | -22.8704
-2.5 | -0.1164 | 0.00785 | -0.0365 | -14.828
-2 | -0.0591 | 0.00815 | -0.037 | -7.2515
-1.5 | -0.0017 | 0.00847 | -0.0375 | -0.20071
-1 | 0.0564 | 0.00862 | -0.0384 | 6.5429
-0.5 | 0.1145 | 0.00871 | -0.0394 | 13.1458
0 | 0.1728 | 0.00869 | -0.0406 | 19.8849
0.5 | 0.2318 | 0.00867 | -0.0418 | 26.7359
1 | 0.2895 | 0.00871 | -0.0427 | 33.2377
1.5 | 0.3465 | 0.00865 | -0.0435 | 40.0578
2 | 0.4054 | 0.00854 | -0.0446 | 47.4707
2.5 | 0.4637 | 0.00844 | -0.0455 | 54.9408
3 | 0.5221 | 0.00814 | -0.0462 | 64.14
3.5 | 0.5772 | 0.00789 | -0.0463 | 73.1559
4 | 0.6284 | 0.00767 | -0.0456 | 81.9296
4.5 | 0.676 | 0.00761 | -0.0443 | 88.8305
5 | 0.6727 | 0.00901 | -0.0332 | 74.6615
5.5 | 0.6549 | 0.01062 | -0.0201 | 61.6667
6 | 0.6462 | 0.0128 | -0.0102 | 50.4844
6.5 | 0.6445 | 0.01514 | -0.0023 | 42.5694
7 | 0.6756 | 0.01625 | 0.0006 | 41.5754
7.5 | 0.7082 | 0.01737 | 0.0032 | 40.7714
8 | 0.7446 | 0.01835 | 0.0051 | 40.5777
8.5 | 0.7733 | 0.01973 | 0.0079 | 39.1941
9 | 0.8058 | 0.02094 | 0.0101 | 38.4814
9.5 | 0.8387 | 0.0222 | 0.0121 | 37.7793
10 | 0.8675 | 0.02371 | 0.0145 | 36.5879
10.5 | 0.8896 | 0.02577 | 0.0175 | 34.5208
11 | 0.9217 | 0.02726 | 0.0192 | 33.8114
11.5 | 0.9509 | 0.02894 | 0.0212 | 32.8576
12 | 0.9808 | 0.03069 | 0.0228 | 31.9583
12.5 | 1.008 | 0.03265 | 0.0247 | 30.8729
13 | 1.0371 | 0.0349 | 0.0263 | 29.7163
14 | 1.0891 | 0.03938 | 0.0297 | 27.6562
14.5 | 1.108 | 0.0419 | 0.0319 | 26.4439
15 | 1.1226 | 0.04458 | 0.0343 | 25.1817
15.5 | 1.1424 | 0.04805 | 0.0341 | 23.7752
16 | 1.1576 | 0.052 | 0.0346 | 22.2615
16.5 | 1.1563 | 0.05805 | 0.0353 | 19.919
17 | 1.1505 | 0.0642 | 0.0351 | 17.9206
17.5 | 1.1374 | 0.07194 | 0.034 | 15.8104
18 | 1.1147 | 0.08167 | 0.0313 | 13.6488
18.5 | 1.0822 | 0.09394 | 0.0262 | 11.5201
19 | 1.0376 | 0.10973 | 0.018 | 9.4559
19.5 | 0.9546 | 0.13596 | 0.002 | 7.0212
20 | 0.7386 | 0.2163 | -0.0363 | 3.4147

## 35. Re 750k Mach 0.10 (1)
BIGFOIL.COM POLAR EXPORT
NACA66-217
NACA66-217 |  |  |  | Cl Max: | 1.307 | at alpha= | 11.5 | deg
JavaFoil+Calcfoil stall+Eppler ext transition |  |  |  | L/D Max: | 89.611 | at alpha= | 3 | deg
Re: | 750000 |  |  | Cd Min: | 0.00571 | at alpha= | -0.5 | deg
Mach: | 0.1 |  |  | Cl=0 at alpha= | -1.7951 | deg
|  |  |  | @ Cl=0.1, Cd= | 0.0059616
|  |  |  | @ Cl=0.4, Cd= | 0.0063141
|  |  |  | @ Cl=0.6, Cd= | 0.0081142
alpha (deg) | Cl | Cd | Cm | Cl/Cd
-20 | -0.794 | 0.19253 | 0.001 | -4.123
-19.5 | -0.813 | 0.18455 | 0.001 | -4.404
-19 | -0.83 | 0.17396 | 0 | -4.774
-18.5 | -0.847 | 0.1619 | 0 | -5.231
-18 | -0.862 | 0.15447 | -0.001 | -5.579
-17.5 | -0.875 | 0.14673 | -0.001 | -5.963
-17 | -0.886 | 0.13998 | -0.002 | -6.33
-16.5 | -0.895 | 0.13145 | -0.002 | -6.807
-16 | -0.901 | 0.12425 | -0.003 | -7.254
-15.5 | -0.905 | 0.11812 | -0.003 | -7.664
-15 | -0.906 | 0.11092 | -0.004 | -8.169
-14.5 | -0.904 | 0.105 | -0.004 | -8.613
-14 | -0.9 | 0.10008 | -0.005 | -8.988
-13.5 | -0.891 | 0.09418 | -0.005 | -9.457
-13 | -0.88 | 0.08854 | -0.006 | -9.935
-12.5 | -0.864 | 0.08363 | -0.007 | -10.335
-12 | -0.846 | 0.07868 | -0.007 | -10.753
-11.5 | -0.825 | 0.07342 | -0.008 | -11.231
-11 | -0.8 | 0.06915 | -0.009 | -11.564
-10.5 | -0.772 | 0.06509 | -0.009 | -11.858
-10 | -0.741 | 0.06134 | -0.01 | -12.08
-9.5 | -0.848 | 0.01679 | -0.022 | -50.48
-9 | -0.804 | 0.01617 | -0.023 | -49.733
-8.5 | -0.758 | 0.01553 | -0.024 | -48.791
-8 | -0.709 | 0.0149 | -0.025 | -47.628
-7.5 | -0.659 | 0.01423 | -0.027 | -46.316
-7 | -0.607 | 0.01368 | -0.028 | -44.368
-6.5 | -0.553 | 0.01317 | -0.029 | -42.003
-6 | -0.498 | 0.01266 | -0.031 | -39.314
-5.5 | -0.441 | 0.01221 | -0.032 | -36.154
-5 | -0.384 | 0.01182 | -0.033 | -32.477
-4.5 | -0.326 | 0.01141 | -0.034 | -28.528
-4 | -0.266 | 0.01106 | -0.036 | -24.093
-3.5 | -0.207 | 0.01077 | -0.037 | -19.196
-3 | -0.147 | 0.01047 | -0.038 | -13.99
-2.5 | -0.086 | 0.00639 | -0.04 | -13.453
-2 | -0.025 | 0.00636 | -0.041 | -3.929
-1.5 | 0.036 | 0.00635 | -0.042 | 5.726
-1 | 0.098 | 0.00597 | -0.044 | 16.406
-0.5 | 0.16 | 0.00571 | -0.045 | 27.997
0 | 0.222 | 0.00617 | -0.046 | 36.04
0.5 | 0.284 | 0.00621 | -0.047 | 45.7
1 | 0.345 | 0.00626 | -0.049 | 55.189
1.5 | 0.406 | 0.00632 | -0.05 | 64.362
2 | 0.468 | 0.00607 | -0.051 | 76.962
2.5 | 0.526 | 0.00631 | -0.052 | 83.355
3 | 0.585 | 0.00653 | -0.053 | 89.611
3.5 | 0.642 | 0.01255 | -0.054 | 51.15
4 | 0.7 | 0.01309 | -0.056 | 53.448
4.5 | 0.757 | 0.01358 | -0.057 | 55.734
5 | 0.813 | 0.01408 | -0.058 | 57.703
5.5 | 0.867 | 0.01461 | -0.059 | 59.36
6 | 0.921 | 0.0152 | -0.06 | 60.583
6.5 | 0.971 | 0.0158 | -0.061 | 61.505
7 | 1.02 | 0.0165 | -0.062 | 61.83
7.5 | 1.066 | 0.01723 | -0.063 | 61.844
8 | 1.109 | 0.01794 | -0.064 | 61.801
8.5 | 1.149 | 0.01873 | -0.065 | 61.333
9 | 1.186 | 0.0196 | -0.066 | 60.498
9.5 | 1.219 | 0.02045 | -0.067 | 59.587
10 | 1.248 | 0.02134 | -0.068 | 58.473
10.5 | 1.273 | 0.02242 | -0.069 | 56.794
11 | 1.294 | 0.02354 | -0.07 | 54.967
11.5 | 1.307 | 0.02479 | -0.071 | 52.728
12 | 1.107 | 0.07874 | -0.036 | 14.059
12.5 | 1.116 | 0.08396 | -0.037 | 13.292
13 | 1.12 | 0.08988 | -0.036 | 12.465
13.5 | 1.122 | 0.09473 | -0.037 | 11.847
14 | 1.12 | 0.10037 | -0.037 | 11.157
14.5 | 1.11 | 0.10761 | -0.038 | 10.317
15 | 1.097 | 0.114 | -0.038 | 9.619
15.5 | 1.08 | 0.11985 | -0.037 | 9.011
16 | 1.061 | 0.12687 | -0.038 | 8.362
16.5 | 1.039 | 0.13512 | -0.038 | 7.69

## 36. Re 750k Mach 0.10 (2)
BIGFOIL.COM POLAR EXPORT
NACA66-217
NACA66-217 |  |  |  | Cl Max: | 1.1407 | at alpha= | 16 | deg
XFOIL ncrit=9 |  |  |  | L/D Max: | 88.6274 | at alpha= | 4.5 | deg
Re: | 750000 |  |  | Cd Min: | 0.21743 | at alpha= | 20 | deg
Mach: | 0.1 |  |  | Cl=0 at alpha= | -1.4829 | deg
|  |  |  | @ Cl=0.1, Cd= | 0.0087271
|  |  |  | @ Cl=0.4, Cd= | 0.008595
|  |  |  | @ Cl=0.6, Cd= | 0.007838
alpha (deg) | Cl | Cd | Cm | Cl/Cd
-16.5 | -0.4572 | 0.15473 | -0.0474 | -2.9548
-16 | -0.4577 | 0.13541 | -0.0621 | -3.3801
-15.5 | -0.6764 | 0.07435 | -0.0924 | -9.0975
-15 | -0.7422 | 0.05664 | -0.1035 | -13.1038
-14.5 | -0.7882 | 0.04794 | -0.1021 | -16.4414
-14 | -0.8159 | 0.04186 | -0.0985 | -19.4912
-13.5 | -0.8279 | 0.03715 | -0.0944 | -22.2853
-13 | -0.8258 | 0.03361 | -0.0905 | -24.5701
-12.5 | -0.8124 | 0.03075 | -0.0872 | -26.4195
-12 | -0.7927 | 0.02849 | -0.084 | -27.8238
-11.5 | -0.753 | 0.02551 | -0.0831 | -29.5178
-11 | -0.7118 | 0.02376 | -0.0823 | -29.9579
-10.5 | -0.6725 | 0.02234 | -0.081 | -30.103
-10 | -0.6325 | 0.02108 | -0.0797 | -30.0047
-9.5 | -0.5923 | 0.02 | -0.0783 | -29.615
-9 | -0.5525 | 0.01891 | -0.0769 | -29.2173
-7.5 | -0.4473 | 0.01558 | -0.0701 | -28.7099
-7 | -0.4104 | 0.01476 | -0.0679 | -27.8049
-6.5 | -0.38 | 0.0137 | -0.0646 | -27.7372
-6 | -0.3428 | 0.01303 | -0.0621 | -26.3085
-5.5 | -0.3072 | 0.01236 | -0.0593 | -24.8544
-5 | -0.2722 | 0.01181 | -0.0562 | -23.0483
-4.5 | -0.2573 | 0.01077 | -0.0495 | -23.8904
-4 | -0.2514 | 0.00893 | -0.0416 | -28.1523
-3.5 | -0.2307 | 0.00738 | -0.036 | -31.2602
-3 | -0.1742 | 0.00759 | -0.0364 | -22.9513
-2.5 | -0.1174 | 0.00788 | -0.0367 | -14.8985
-2 | -0.0597 | 0.00818 | -0.0372 | -7.2983
-1.5 | -0.002 | 0.00851 | -0.0376 | -0.23502
-1 | 0.0564 | 0.00866 | -0.0385 | 6.5127
-0.5 | 0.1149 | 0.00875 | -0.0396 | 13.1314
0 | 0.1736 | 0.00874 | -0.0407 | 19.8627
0.5 | 0.2329 | 0.00872 | -0.0419 | 26.7087
1 | 0.2907 | 0.00875 | -0.0429 | 33.2229
1.5 | 0.348 | 0.0087 | -0.0437 | 40
2 | 0.4074 | 0.00858 | -0.0447 | 47.4825
2.5 | 0.4658 | 0.00848 | -0.0456 | 54.9292
3 | 0.5247 | 0.00818 | -0.0463 | 64.1443
3.5 | 0.5799 | 0.00792 | -0.0463 | 73.2197
4 | 0.6314 | 0.00771 | -0.0457 | 81.8936
4.5 | 0.678 | 0.00765 | -0.044 | 88.6275
5 | 0.6708 | 0.0091 | -0.0321 | 73.7143
5.5 | 0.6521 | 0.01078 | -0.0189 | 60.4917
6 | 0.6431 | 0.013 | -0.0091 | 49.4692
6.5 | 0.6424 | 0.01535 | -0.0014 | 41.8502
7 | 0.6744 | 0.01644 | 0.0015 | 41.0219
7.5 | 0.7074 | 0.01757 | 0.004 | 40.2618
8 | 0.7434 | 0.01859 | 0.006 | 39.9892
8.5 | 0.7707 | 0.02009 | 0.0091 | 38.3624
9 | 0.8047 | 0.02125 | 0.0112 | 37.8682
9.5 | 0.8372 | 0.02256 | 0.0133 | 37.1099
10 | 0.8653 | 0.02416 | 0.0157 | 35.8154
10.5 | 0.8887 | 0.02617 | 0.0186 | 33.9587
11.5 | 0.9501 | 0.02947 | 0.0224 | 32.2396
12.5 | 1.0076 | 0.0334 | 0.026 | 30.1677
13 | 1.0371 | 0.03562 | 0.0276 | 29.1157
13.5 | 1.0642 | 0.03789 | 0.0293 | 28.0866
14 | 1.0878 | 0.04045 | 0.0311 | 26.8925
14.5 | 1.1056 | 0.04322 | 0.0333 | 25.5807
15 | 1.1157 | 0.04611 | 0.0362 | 24.1965
15.5 | 1.1335 | 0.04999 | 0.0359 | 22.6745
16 | 1.1407 | 0.05536 | 0.0366 | 20.6051
16.5 | 1.1334 | 0.06167 | 0.0368 | 18.3785
17 | 1.1207 | 0.0691 | 0.0359 | 16.2185
17.5 | 1.0992 | 0.07847 | 0.0336 | 14.0079
18 | 1.0679 | 0.09031 | 0.0291 | 11.8248
18.5 | 1.0238 | 0.10572 | 0.0213 | 9.6841
19 | 0.9668 | 0.12574 | 0.0092 | 7.6889
19.5 | 0.7257 | 0.21047 | -0.0323 | 3.448
20 | 0.7394 | 0.21743 | -0.0368 | 3.4006

## 37. Re 750k Mach 0.25 (1)
BIGFOIL.COM POLAR EXPORT
NACA66-217
NACA66-217 |  |  |  | Cl Max: | 1.237 | at alpha= | 10 | deg
JavaFoil+Calcfoil stall+Eppler ext transition |  |  |  | L/D Max: | 91.648 | at alpha= | 3 | deg
Re: | 750000 |  |  | Cd Min: | 0.00589 | at alpha= | -1.5 | deg
Mach: | 0.25 |  |  | Cl=0 at alpha= | -1.7936 | deg
|  |  |  | @ Cl=0.1, Cd= | 0.00633
|  |  |  | @ Cl=0.4, Cd= | 0.0064111
|  |  |  | @ Cl=0.6, Cd= | 0.00655
alpha (deg) | Cl | Cd | Cm | Cl/Cd
-18 | -0.546 | 0.19372 | -0.001 | -2.821
-17.5 | -0.594 | 0.17107 | -0.001 | -3.47
-17 | -0.637 | 0.15744 | -0.002 | -4.048
-16.5 | -0.677 | 0.15128 | -0.002 | -4.478
-16 | -0.713 | 0.14125 | -0.003 | -5.051
-15.5 | -0.744 | 0.12804 | -0.003 | -5.814
-15 | -0.771 | 0.11983 | -0.004 | -6.432
-14.5 | -0.792 | 0.11392 | -0.004 | -6.951
-14 | -0.808 | 0.10624 | -0.005 | -7.604
-13.5 | -0.818 | 0.09857 | -0.005 | -8.303
-13 | -0.823 | 0.09228 | -0.006 | -8.922
-12.5 | -0.822 | 0.08711 | -0.007 | -9.441
-12 | -0.816 | 0.08127 | -0.007 | -10.046
-11.5 | -0.805 | 0.07596 | -0.008 | -10.596
-11 | -0.789 | 0.0715 | -0.009 | -11.036
-10.5 | -0.767 | 0.06697 | -0.009 | -11.459
-10 | -0.742 | 0.06291 | -0.01 | -11.799
-9.5 | -0.711 | 0.05851 | -0.011 | -12.146
-9 | -0.811 | 0.01671 | -0.024 | -48.523
-8.5 | -0.768 | 0.01614 | -0.025 | -47.55
-8 | -0.721 | 0.01546 | -0.026 | -46.608
-7.5 | -0.671 | 0.01476 | -0.027 | -45.447
-7 | -0.619 | 0.01417 | -0.029 | -43.687
-6.5 | -0.565 | 0.0136 | -0.03 | -41.544
-6 | -0.509 | 0.01307 | -0.031 | -38.936
-5.5 | -0.452 | 0.01259 | -0.033 | -35.893
-5 | -0.393 | 0.01211 | -0.034 | -32.467
-4.5 | -0.334 | 0.01171 | -0.035 | -28.503
-4 | -0.273 | 0.01134 | -0.037 | -24.093
-3.5 | -0.212 | 0.01099 | -0.038 | -19.292
-3 | -0.15 | 0.01072 | -0.039 | -14.019
-2.5 | -0.088 | 0.00658 | -0.041 | -13.414
-2 | -0.026 | 0.00654 | -0.042 | -3.916
-1.5 | 0.037 | 0.00589 | -0.043 | 6.332
-1 | 0.1 | 0.00633 | -0.045 | 15.873
-0.5 | 0.164 | 0.00631 | -0.046 | 25.974
0 | 0.228 | 0.00626 | -0.047 | 36.434
0.5 | 0.291 | 0.00631 | -0.048 | 46.186
1 | 0.354 | 0.00636 | -0.05 | 55.716
1.5 | 0.417 | 0.00643 | -0.051 | 64.862
2 | 0.48 | 0.00651 | -0.052 | 73.695
2.5 | 0.539 | 0.00661 | -0.054 | 81.597
3 | 0.6 | 0.00655 | -0.055 | 91.648
3.5 | 0.658 | 0.01293 | -0.056 | 50.902
4 | 0.717 | 0.01341 | -0.057 | 53.484
4.5 | 0.775 | 0.01394 | -0.058 | 55.615
5 | 0.832 | 0.01459 | -0.059 | 57.029
5.5 | 0.888 | 0.01515 | -0.061 | 58.587
6 | 0.941 | 0.01581 | -0.062 | 59.528
6.5 | 0.992 | 0.01649 | -0.063 | 60.131
7 | 1.039 | 0.01722 | -0.064 | 60.329
7.5 | 1.083 | 0.01804 | -0.065 | 60.051
8 | 1.124 | 0.0189 | -0.066 | 59.438
8.5 | 1.16 | 0.01979 | -0.067 | 58.598
9 | 1.191 | 0.02068 | -0.068 | 57.59
9.5 | 1.217 | 0.02154 | -0.069 | 56.505
10 | 1.237 | 0.02273 | -0.07 | 54.434
10.5 | 1.046 | 0.06755 | -0.037 | 15.483
11 | 1.053 | 0.07264 | -0.036 | 14.497
11.5 | 1.056 | 0.07695 | -0.036 | 13.717
12 | 1.052 | 0.08347 | -0.036 | 12.608
12.5 | 1.043 | 0.08935 | -0.036 | 11.674
13 | 1.028 | 0.09555 | -0.035 | 10.756
13.5 | 1.007 | 0.10317 | -0.035 | 9.76
14 | 0.98 | 0.11147 | -0.036 | 8.791
14.5 | 0.94 | 0.11899 | -0.035 | 7.902
15 | 0.895 | 0.1272 | -0.035 | 7.036

## 38. Re 750k Mach 0.25 (2)
BIGFOIL.COM POLAR EXPORT
NACA66-217
NACA66-217 |  |  |  | Cl Max: | 1.0532 | at alpha= | 14 | deg
XFOIL ncrit=9 |  |  |  | L/D Max: | 84.7637 | at alpha= | 4.5 | deg
Re: | 750000 |  |  | Cd Min: | 0.20163 | at alpha= | 19 | deg
Mach: | 0.25 |  |  | Cl=0 at alpha= | -1.4687 | deg
|  |  |  | @ Cl=0.1, Cd= | 0.0089615
|  |  |  | @ Cl=0.4, Cd= | 0.0088659
|  |  |  | @ Cl=0.6, Cd= | 0.0080572
alpha (deg) | Cl | Cd | Cm | Cl/Cd
-17 | -0.458 | 0.16603 | -0.0448 | -2.7585
-16.5 | -0.4259 | 0.15748 | -0.0544 | -2.7045
-16 | -0.4197 | 0.14077 | -0.0678 | -2.9815
-15.5 | -0.4188 | 0.13008 | -0.0733 | -3.2196
-15 | -0.5206 | 0.09262 | -0.0903 | -5.6208
-14.5 | -0.586 | 0.07271 | -0.1026 | -8.0594
-14 | -0.6364 | 0.0603 | -0.1075 | -10.5539
-13.5 | -0.6801 | 0.05114 | -0.108 | -13.2988
-13 | -0.7172 | 0.0438 | -0.1053 | -16.3744
-12.5 | -0.7379 | 0.03834 | -0.1013 | -19.2462
-12 | -0.7466 | 0.03394 | -0.0967 | -21.9976
-11.5 | -0.7404 | 0.03052 | -0.0923 | -24.2595
-11 | -0.7134 | 0.02675 | -0.0899 | -26.6692
-10.5 | -0.6762 | 0.02459 | -0.0881 | -27.499
-10 | -0.636 | 0.02293 | -0.0865 | -27.7366
-9.5 | -0.5923 | 0.02141 | -0.0851 | -27.6646
-9 | -0.5505 | 0.02029 | -0.0834 | -27.1316
-8.5 | -0.5102 | 0.01868 | -0.0815 | -27.3126
-8 | -0.4738 | 0.01751 | -0.0791 | -27.0588
-7.5 | -0.4371 | 0.01646 | -0.0767 | -26.5553
-7 | -0.3983 | 0.01561 | -0.0744 | -25.5157
-6.5 | -0.3687 | 0.0144 | -0.0707 | -25.6042
-6 | -0.3317 | 0.01364 | -0.068 | -24.3182
-5.5 | -0.2943 | 0.01289 | -0.0653 | -22.8317
-5 | -0.2565 | 0.01223 | -0.0625 | -20.973
-4.5 | -0.2351 | 0.01129 | -0.0567 | -20.8237
-4 | -0.2405 | 0.00962 | -0.0464 | -25
-3.5 | -0.237 | 0.0076 | -0.0375 | -31.1842
-3 | -0.1812 | 0.0077 | -0.0374 | -23.5325
-2.5 | -0.1229 | 0.00801 | -0.0376 | -15.3433
-2 | -0.0634 | 0.00836 | -0.038 | -7.5837
-1.5 | -0.0038 | 0.00872 | -0.0385 | -0.43578
-1 | 0.0569 | 0.00889 | -0.0393 | 6.4004
-0.5 | 0.1172 | 0.00899 | -0.0404 | 13.0367
0 | 0.1781 | 0.00904 | -0.0416 | 19.7013
0.5 | 0.2382 | 0.00908 | -0.0428 | 26.2335
1 | 0.2966 | 0.00901 | -0.0435 | 32.919
1.5 | 0.3562 | 0.00895 | -0.0444 | 39.7989
2 | 0.4187 | 0.00883 | -0.0457 | 47.4179
2.5 | 0.4771 | 0.00871 | -0.0461 | 54.7761
3 | 0.5377 | 0.00838 | -0.0467 | 64.1647
3.5 | 0.5945 | 0.00808 | -0.0466 | 73.5767
4 | 0.6476 | 0.00786 | -0.0456 | 82.3919
4.5 | 0.6815 | 0.00804 | -0.041 | 84.7637
5 | 0.6563 | 0.00954 | -0.0254 | 68.7945
5.5 | 0.6369 | 0.01169 | -0.0128 | 54.4825
6 | 0.6266 | 0.01421 | -0.0031 | 44.0957
6.5 | 0.6337 | 0.01644 | 0.0034 | 38.5462
7 | 0.668 | 0.01753 | 0.0062 | 38.1061
7.5 | 0.7021 | 0.01873 | 0.0089 | 37.4853
8 | 0.7372 | 0.01994 | 0.0113 | 36.9709
8.5 | 0.7647 | 0.02163 | 0.0144 | 35.3537
9 | 0.7971 | 0.02303 | 0.017 | 34.6114
9.5 | 0.829 | 0.02457 | 0.0194 | 33.7403
10.5 | 0.8831 | 0.02858 | 0.0249 | 30.8992
11 | 0.9147 | 0.0305 | 0.027 | 29.9902
11.5 | 0.9465 | 0.03252 | 0.029 | 29.1052
12 | 0.9763 | 0.03472 | 0.031 | 28.1192
12.5 | 1.0072 | 0.03754 | 0.0328 | 26.83
13 | 1.0301 | 0.04052 | 0.035 | 25.422
13.5 | 1.0467 | 0.04428 | 0.0372 | 23.6382
14 | 1.0532 | 0.049 | 0.0394 | 21.4939
14.5 | 1.0516 | 0.05425 | 0.0413 | 19.3843
15 | 1.0484 | 0.05936 | 0.0428 | 17.6617
15.5 | 1.0278 | 0.06687 | 0.0436 | 15.3701
16 | 1.0118 | 0.07595 | 0.0404 | 13.3219
16.5 | 0.9764 | 0.08866 | 0.0351 | 11.0129
17 | 0.9316 | 0.10451 | 0.0265 | 8.914
17.5 | 0.8957 | 0.12088 | 0.0161 | 7.4098
18 | 0.6974 | 0.18991 | -0.0189 | 3.6723
18.5 | 0.7166 | 0.19494 | -0.0225 | 3.676
19 | 0.7302 | 0.20163 | -0.0264 | 3.6215

## 39. Re 750k Mach 0.50 (1)
BIGFOIL.COM POLAR EXPORT
NACA66-217
NACA66-217 |  |  |  | Cl Max: | 1.205 | at alpha= | 20 | deg
JavaFoil+Calcfoil stall+Eppler ext transition |  |  |  | L/D Max: | 82.088 | at alpha= | 2.5 | deg
Re: | 750000 |  |  | Cd Min: | 0.00673 | at alpha= | 0 | deg
Mach: | 0.5 |  |  | Cl=0 at alpha= | -1.7971 | deg
|  |  |  | @ Cl=0.1, Cd= | 0.0068779
|  |  |  | @ Cl=0.4, Cd= | 0.0069012
|  |  |  | @ Cl=0.6, Cd= | 0.00758
alpha (deg) | Cl | Cd | Cm | Cl/Cd
-20 | -1.014 | 0.20683 | 0.002 | -4.904
-19.5 | -0.987 | 0.20104 | 0.001 | -4.911
-19 | -0.96 | 0.19777 | 0 | -4.855
-18.5 | -0.933 | 0.18846 | 0 | -4.952
-18 | -0.904 | 0.18644 | -0.001 | -4.847
-17.5 | -0.876 | 0.18249 | -0.002 | -4.802
-17 | -0.849 | 0.17688 | -0.002 | -4.8
-16.5 | -0.822 | 0.17433 | -0.003 | -4.714
-16 | -0.793 | 0.16607 | -0.004 | -4.775
-15.5 | -0.765 | 0.15541 | -0.004 | -4.924
-15 | -0.738 | 0.15414 | -0.005 | -4.786
-14.5 | -0.71 | 0.15021 | -0.006 | -4.729
-14 | -0.683 | 0.14091 | -0.006 | -4.847
-13.5 | -0.654 | 0.13594 | -0.007 | -4.814
-13 | -0.626 | 0.12766 | -0.007 | -4.907
-12.5 | -0.599 | 0.12464 | -0.008 | -4.805
-12 | -0.571 | 0.12169 | -0.008 | -4.694
-11.5 | -0.544 | 0.11317 | -0.009 | -4.804
-11 | -0.516 | 0.10953 | -0.01 | -4.71
-10.5 | -0.488 | 0.10556 | -0.01 | -4.619
-10 | -0.46 | 0.09394 | -0.01 | -4.893
-9.5 | -0.432 | 0.09349 | -0.011 | -4.619
-9 | -0.404 | 0.09191 | -0.011 | -4.395
-8.5 | -0.569 | 0.06062 | -0.012 | -9.379
-8 | -0.589 | 0.0542 | -0.013 | -10.862
-7.5 | -0.574 | 0.04982 | -0.014 | -11.524
-7 | -0.544 | 0.04585 | -0.016 | -11.864
-6.5 | -0.606 | 0.01577 | -0.033 | -38.424
-6 | -0.552 | 0.01504 | -0.035 | -36.715
-5.5 | -0.494 | 0.01433 | -0.036 | -34.467
-5 | -0.432 | 0.01372 | -0.038 | -31.516
-4.5 | -0.368 | 0.01283 | -0.039 | -28.687
-4 | -0.302 | 0.01208 | -0.041 | -25.016
-3.5 | -0.235 | 0.01204 | -0.042 | -19.517
-3 | -0.167 | 0.01162 | -0.043 | -14.35
-2.5 | -0.098 | 0.01124 | -0.045 | -8.704
-2 | -0.028 | 0.00699 | -0.046 | -4.063
-1.5 | 0.041 | 0.00692 | -0.048 | 5.974
-1 | 0.111 | 0.00687 | -0.049 | 16.213
-0.5 | 0.182 | 0.00684 | -0.05 | 26.542
0 | 0.253 | 0.00673 | -0.052 | 37.635
0.5 | 0.323 | 0.0068 | -0.053 | 47.503
1 | 0.393 | 0.00689 | -0.055 | 57.026
1.5 | 0.462 | 0.007 | -0.056 | 66.028
2 | 0.532 | 0.00713 | -0.057 | 74.554
2.5 | 0.597 | 0.00727 | -0.059 | 82.088
3 | 0.663 | 0.01409 | -0.06 | 47.06
3.5 | 0.728 | 0.01472 | -0.061 | 49.486
4 | 0.792 | 0.01543 | -0.063 | 51.321
4.5 | 0.854 | 0.01616 | -0.064 | 52.838
5 | 0.913 | 0.01698 | -0.066 | 53.751
5.5 | 0.968 | 0.01785 | -0.067 | 54.239
6 | 1.018 | 0.01873 | -0.068 | 54.343
6.5 | 1.056 | 0.01982 | -0.07 | 53.256
7 | 0.897 | 0.04651 | -0.034 | 19.293
7.5 | 0.895 | 0.05082 | -0.032 | 17.607
8 | 0.845 | 0.0564 | -0.033 | 14.975
8.5 | 0.574 | 0.0695 | -0.031 | 8.266
9 | 0.602 | 0.08956 | -0.032 | 6.724
9.5 | 0.63 | 0.09395 | -0.033 | 6.703
10 | 0.657 | 0.1002 | -0.033 | 6.557
10.5 | 0.684 | 0.1031 | -0.034 | 6.638
11 | 0.713 | 0.1157 | -0.038 | 6.16
11.5 | 0.74 | 0.1149 | -0.038 | 6.441
12 | 0.767 | 0.11955 | -0.039 | 6.417
12.5 | 0.794 | 0.12326 | -0.039 | 6.444
13 | 0.822 | 0.13041 | -0.041 | 6.3
13.5 | 0.85 | 0.14198 | -0.044 | 5.987
14 | 0.877 | 0.1414 | -0.045 | 6.203
14.5 | 0.904 | 0.14844 | -0.045 | 6.09
15 | 0.932 | 0.15363 | -0.047 | 6.064
15.5 | 0.96 | 0.16291 | -0.049 | 5.892
16 | 0.987 | 0.20537 | -0.05 | 4.805
16.5 | 1.014 | 0.17189 | -0.051 | 5.898
17 | 1.044 | 0.18665 | -0.055 | 5.594
17.5 | 1.069 | 0.18511 | -0.055 | 5.778
18 | 1.096 | 0.19107 | -0.056 | 5.736
18.5 | 1.123 | 0.19905 | -0.057 | 5.642
19 | 1.152 | 0.20092 | -0.06 | 5.736
19.5 | 1.179 | 0.21217 | -0.06 | 5.555
20 | 1.205 | 0.2117 | -0.061 | 5.692

## 40. Re 750k Mach 0.50 (2)
BIGFOIL.COM POLAR EXPORT
NACA66-217
NACA66-217 |  |  |  | Cl Max: | 0.862 | at alpha= | 11 | deg
XFOIL ncrit=9 |  |  |  | L/D Max: | 80.4287 | at alpha= | 4 | deg
Re: | 750000 |  |  | Cd Min: | 0.22844 | at alpha= | -20 | deg
Mach: | 0.5 |  |  | Cl=0 at alpha= | -1.4295 | deg
|  |  |  | @ Cl=0.1, Cd= | 0.010294
|  |  |  | @ Cl=0.4, Cd= | 0.01038
|  |  |  | @ Cl=0.6, Cd= | 0.0093087
alpha (deg) | Cl | Cd | Cm | Cl/Cd
-20 | -0.5502 | 0.22844 | -0.022 | -2.4085
-19.5 | -0.5278 | 0.22194 | -0.0261 | -2.3781
-19 | -0.5073 | 0.21461 | -0.0307 | -2.3638
-18.5 | -0.4949 | 0.20439 | -0.0387 | -2.4214
-18 | -0.4498 | 0.19333 | -0.0511 | -2.3266
-17.5 | -0.4215 | 0.18649 | -0.0559 | -2.2602
-16.5 | -0.3963 | 0.17051 | -0.0644 | -2.3242
-16 | -0.3874 | 0.16102 | -0.0696 | -2.4059
-15.5 | -0.3698 | 0.15388 | -0.0722 | -2.4032
-15 | -0.3505 | 0.14738 | -0.0753 | -2.3782
-14.5 | -0.3369 | 0.1398 | -0.079 | -2.4099
-14 | -0.3373 | 0.12791 | -0.0861 | -2.637
-13.5 | -0.3343 | 0.11748 | -0.0914 | -2.8456
-13 | -0.3345 | 0.10793 | -0.0946 | -3.0992
-12.5 | -0.3426 | 0.09663 | -0.1005 | -3.5455
-12 | -0.3707 | 0.08038 | -0.1098 | -4.6118
-11.5 | -0.4146 | 0.06416 | -0.1203 | -6.462
-11 | -0.4517 | 0.05327 | -0.1251 | -8.4794
-10.5 | -0.4852 | 0.04486 | -0.1255 | -10.8159
-10 | -0.5123 | 0.03809 | -0.1228 | -13.4497
-9.5 | -0.5262 | 0.03261 | -0.1182 | -16.1362
-9 | -0.5207 | 0.02806 | -0.1133 | -18.5567
-8.5 | -0.491 | 0.02479 | -0.1093 | -19.8064
-8 | -0.4448 | 0.02234 | -0.1065 | -19.9105
-7.5 | -0.3979 | 0.0207 | -0.1035 | -19.2222
-7 | -0.3546 | 0.01933 | -0.1003 | -18.3445
-6.5 | -0.3168 | 0.01795 | -0.0966 | -17.649
-6 | -0.2839 | 0.01654 | -0.0922 | -17.1644
-5.5 | -0.2447 | 0.01549 | -0.0886 | -15.7973
-5 | -0.2062 | 0.01449 | -0.0849 | -14.2305
-4.5 | -0.1657 | 0.0137 | -0.0814 | -12.0949
-4 | -0.1576 | 0.01199 | -0.0732 | -13.1443
-3.5 | -0.1937 | 0.0101 | -0.0567 | -19.1782
-3 | -0.2117 | 0.00835 | -0.0423 | -25.3533
-2.5 | -0.1476 | 0.00873 | -0.0416 | -16.9072
-2 | -0.0788 | 0.00931 | -0.0418 | -8.464
-1.5 | -0.0091 | 0.0099 | -0.0422 | -0.91919
-1 | 0.0554 | 0.01019 | -0.0425 | 5.4367
-0.5 | 0.12 | 0.01034 | -0.0428 | 11.6054
0 | 0.1841 | 0.01047 | -0.0432 | 17.5836
0.5 | 0.2499 | 0.01046 | -0.0439 | 23.891
1 | 0.3191 | 0.01037 | -0.0453 | 30.7715
1.5 | 0.3865 | 0.0104 | -0.0462 | 37.1635
2 | 0.4485 | 0.01031 | -0.046 | 43.5015
2.5 | 0.5265 | 0.00987 | -0.0481 | 53.3435
3 | 0.5941 | 0.00935 | -0.0479 | 63.5401
3.5 | 0.6512 | 0.00895 | -0.0456 | 72.7598
4 | 0.6941 | 0.00863 | -0.0403 | 80.4287
4.5 | 0.65 | 0.00996 | -0.0199 | 65.261
5 | 0.6105 | 0.01291 | -0.004 | 47.2889
5.5 | 0.5865 | 0.01608 | 0.0079 | 36.4739
6 | 0.5745 | 0.01928 | 0.0172 | 29.7977
6.5 | 0.606 | 0.021 | 0.0212 | 28.8571
7 | 0.6416 | 0.02268 | 0.0246 | 28.2892
8 | 0.7078 | 0.0266 | 0.0316 | 26.609
8.5 | 0.7344 | 0.02912 | 0.0356 | 25.2198
9 | 0.766 | 0.03156 | 0.0391 | 24.2712
9.5 | 0.7992 | 0.03416 | 0.0423 | 23.3958
10 | 0.83 | 0.0372 | 0.0456 | 22.3118
10.5 | 0.8552 | 0.04114 | 0.049 | 20.7876
11 | 0.862 | 0.04683 | 0.0519 | 18.407
11.5 | 0.8504 | 0.05438 | 0.0534 | 15.6381
12 | 0.8268 | 0.06361 | 0.0528 | 12.998
12.5 | 0.7965 | 0.07488 | 0.049 | 10.637
13 | 0.7663 | 0.08783 | 0.0419 | 8.7248
13.5 | 0.7333 | 0.10329 | 0.0319 | 7.0994
14 | 0.6968 | 0.12177 | 0.0201 | 5.7223
14.5 | 0.6773 | 0.13784 | 0.0109 | 4.9137
15 | 0.6663 | 0.15275 | 0.0026 | 4.362
15.5 | 0.661 | 0.16714 | -0.005 | 3.9548
16 | 0.6681 | 0.1781 | -0.0108 | 3.7513

## 41. Re 1M Mach 0.00 (1)
BIGFOIL.COM POLAR EXPORT
NACA66-217
NACA66-217 |  |  |  | Cl Max: | 1.342 | at alpha= | 12.5 | deg
JavaFoil+Calcfoil stall+Eppler ext transition |  |  |  | L/D Max: | 99.436 | at alpha= | 3 | deg
Re: | 1000000 |  |  | Cd Min: | 0.00534 | at alpha= | 0 | deg
Mach: | 0 |  |  | Cl=0 at alpha= | -1.7951 | deg
|  |  |  | @ Cl=0.1, Cd= | 0.0056403
|  |  |  | @ Cl=0.4, Cd= | 0.0056853
|  |  |  | @ Cl=0.6, Cd= | 0.0074378
alpha (deg) | Cl | Cd | Cm | Cl/Cd
-15.5 | -0.925 | 0.11241 | -0.003 | -8.225
-15 | -0.922 | 0.1075 | -0.004 | -8.58
-14.5 | -0.918 | 0.10173 | -0.005 | -9.022
-14 | -0.911 | 0.09604 | -0.005 | -9.485
-13.5 | -0.9 | 0.09026 | -0.006 | -9.97
-13 | -0.887 | 0.0855 | -0.006 | -10.372
-12.5 | -0.87 | 0.08057 | -0.007 | -10.795
-12 | -0.85 | 0.07608 | -0.008 | -11.174
-11.5 | -0.829 | 0.07081 | -0.009 | -11.71
-11 | -0.809 | 0.06384 | -0.011 | -12.678
-10.5 | -0.926 | 0.01743 | -0.019 | -53.099
-10 | -0.889 | 0.01654 | -0.02 | -53.775
-9.5 | -0.848 | 0.01587 | -0.022 | -53.414
-9 | -0.804 | 0.01516 | -0.023 | -52.998
-8.5 | -0.757 | 0.01455 | -0.024 | -52.012
-8 | -0.708 | 0.01393 | -0.025 | -50.837
-7.5 | -0.658 | 0.01333 | -0.027 | -49.343
-7 | -0.605 | 0.01283 | -0.028 | -47.184
-6.5 | -0.552 | 0.01233 | -0.029 | -44.743
-6 | -0.496 | 0.01187 | -0.03 | -41.834
-5.5 | -0.44 | 0.01144 | -0.032 | -38.462
-5 | -0.383 | 0.01105 | -0.033 | -34.645
-4.5 | -0.325 | 0.01068 | -0.034 | -30.391
-4 | -0.266 | 0.01036 | -0.036 | -25.63
-3.5 | -0.206 | 0.01005 | -0.037 | -20.503
-3 | -0.146 | 0.00978 | -0.038 | -14.931
-2.5 | -0.086 | 0.00568 | -0.04 | -15.183
-2 | -0.025 | 0.00567 | -0.041 | -4.412
-1.5 | 0.036 | 0.00563 | -0.042 | 6.467
-1 | 0.098 | 0.00564 | -0.044 | 17.391
-0.5 | 0.16 | 0.00565 | -0.045 | 28.311
0 | 0.223 | 0.00534 | -0.046 | 41.73
0.5 | 0.285 | 0.00554 | -0.048 | 51.328
1 | 0.346 | 0.00534 | -0.049 | 64.726
1.5 | 0.407 | 0.00573 | -0.05 | 70.965
2 | 0.468 | 0.00577 | -0.051 | 81.004
2.5 | 0.526 | 0.00585 | -0.052 | 90.028
3 | 0.586 | 0.00589 | -0.054 | 99.436
3.5 | 0.64 | 0.01186 | -0.054 | 53.911
4 | 0.697 | 0.01229 | -0.055 | 56.749
4.5 | 0.754 | 0.01274 | -0.057 | 59.192
5 | 0.81 | 0.01324 | -0.058 | 61.17
5.5 | 0.865 | 0.01373 | -0.059 | 62.995
6 | 0.918 | 0.01426 | -0.06 | 64.405
6.5 | 0.969 | 0.01481 | -0.061 | 65.438
7 | 1.018 | 0.01549 | -0.062 | 65.699
7.5 | 1.064 | 0.01613 | -0.063 | 65.968
8 | 1.107 | 0.01683 | -0.064 | 65.803
8.5 | 1.148 | 0.01756 | -0.065 | 65.369
9 | 1.186 | 0.01832 | -0.066 | 64.727
9.5 | 1.22 | 0.01917 | -0.067 | 63.614
10 | 1.25 | 0.01997 | -0.068 | 62.608
10.5 | 1.277 | 0.02104 | -0.069 | 60.685
11 | 1.3 | 0.0219 | -0.07 | 59.352
11.5 | 1.319 | 0.02305 | -0.071 | 57.198
12 | 1.333 | 0.02436 | -0.072 | 54.69
12.5 | 1.342 | 0.02586 | -0.073 | 51.893
13 | 1.325 | 0.03046 | -0.072 | 43.493
13.5 | 1.154 | 0.08502 | -0.048 | 13.575
14 | 1.138 | 0.09737 | -0.039 | 11.686
14.5 | 1.132 | 0.10222 | -0.04 | 11.073
15 | 1.122 | 0.1084 | -0.04 | 10.349
15.5 | 1.108 | 0.1143 | -0.039 | 9.694
16 | 1.093 | 0.12282 | -0.039 | 8.896
16.5 | 1.075 | 0.12798 | -0.04 | 8.399
17 | 1.055 | 0.136 | -0.04 | 7.759
17.5 | 1.033 | 0.14409 | -0.04 | 7.172

## 42. Re 1M Mach 0.00 (2)
BIGFOIL.COM POLAR EXPORT
NACA66-217
NACA66-217 |  |  |  | Cl Max: | 1.2078 | at alpha= | 18 | deg
XFOIL ncrit=9 |  |  |  | L/D Max: | 95.574 | at alpha= | 4 | deg
Re: | 1000000 |  |  | Cd Min: | 0.20471 | at alpha= | -20 | deg
Mach: | 0 |  |  | Cl=0 at alpha= | -1.5077 | deg
|  |  |  | @ Cl=0.1, Cd= | 0.0071645
|  |  |  | @ Cl=0.4, Cd= | 0.007096
|  |  |  | @ Cl=0.6, Cd= | 0.0066576
alpha (deg) | Cl | Cd | Cm | Cl/Cd
-20 | -0.5312 | 0.20471 | -0.0203 | -2.5949
-19.5 | -0.5174 | 0.19843 | -0.024 | -2.6075
-18.5 | -0.5074 | 0.17916 | -0.0337 | -2.8321
-17.5 | -0.7601 | 0.09315 | -0.0723 | -8.16
-17 | -0.8531 | 0.07 | -0.0849 | -12.1871
-16 | -0.9052 | 0.04872 | -0.0955 | -18.5796
-15.5 | -0.8989 | 0.04233 | -0.0993 | -21.2355
-15 | -0.9016 | 0.0384 | -0.0968 | -23.4792
-14.5 | -0.897 | 0.03528 | -0.094 | -25.4252
-14 | -0.8856 | 0.03272 | -0.0913 | -27.066
-13.5 | -0.8678 | 0.02919 | -0.089 | -29.7294
-13 | -0.8427 | 0.02727 | -0.087 | -30.9021
-12.5 | -0.8138 | 0.02556 | -0.0852 | -31.8388
-12 | -0.7839 | 0.02417 | -0.0833 | -32.4328
-11.5 | -0.7502 | 0.02273 | -0.0816 | -33.0048
-11 | -0.7153 | 0.02151 | -0.08 | -33.2543
-10.5 | -0.6787 | 0.02036 | -0.0784 | -33.335
-10 | -0.6451 | 0.01884 | -0.0763 | -34.241
-9.5 | -0.6125 | 0.01765 | -0.0741 | -34.7025
-9 | -0.5753 | 0.01677 | -0.0724 | -34.3053
-8.5 | -0.5387 | 0.01587 | -0.0704 | -33.9445
-8 | -0.5016 | 0.01507 | -0.0684 | -33.2847
-7.5 | -0.4716 | 0.01397 | -0.0652 | -33.7581
-7 | -0.435 | 0.0132 | -0.063 | -32.9545
-6.5 | -0.3964 | 0.01256 | -0.0608 | -31.5605
-6 | -0.3599 | 0.01189 | -0.0582 | -30.2691
-5.5 | -0.3239 | 0.01133 | -0.0554 | -28.5878
-5 | -0.2891 | 0.01093 | -0.0521 | -26.4501
-4.5 | -0.2544 | 0.01032 | -0.0489 | -24.6512
-4 | -0.2386 | 0.00879 | -0.0427 | -27.1445
-3.5 | -0.2186 | 0.00698 | -0.0373 | -31.3181
-3 | -0.1729 | 0.00641 | -0.036 | -26.9735
-2.5 | -0.1153 | 0.00655 | -0.0368 | -17.6031
-2 | -0.0572 | 0.00679 | -0.0376 | -8.4242
-1.5 | 0.0009 | 0.00697 | -0.0383 | 0.12912
-1 | 0.0596 | 0.00713 | -0.0392 | 8.359
-0.5 | 0.1181 | 0.00718 | -0.0403 | 16.4485
0 | 0.1769 | 0.00719 | -0.0415 | 24.6036
0.5 | 0.236 | 0.00718 | -0.0427 | 32.8691
1 | 0.2954 | 0.00717 | -0.0439 | 41.1994
1.5 | 0.3534 | 0.00716 | -0.0448 | 49.3575
2 | 0.4117 | 0.00708 | -0.0458 | 58.1497
2.5 | 0.4694 | 0.00696 | -0.0465 | 67.4425
3 | 0.5266 | 0.00685 | -0.0472 | 76.8759
3.5 | 0.5805 | 0.00668 | -0.0471 | 86.9012
4 | 0.6327 | 0.00662 | -0.0467 | 95.574
4.5 | 0.6513 | 0.00766 | -0.0398 | 85.0261
5 | 0.6463 | 0.00909 | -0.0288 | 71.1001
5.5 | 0.6387 | 0.01082 | -0.018 | 59.0296
6 | 0.6381 | 0.01283 | -0.0096 | 49.735
6.5 | 0.6568 | 0.01434 | -0.0046 | 45.802
7 | 0.6923 | 0.01524 | -0.0023 | 45.4265
7.5 | 0.7291 | 0.01613 | -0.0003 | 45.2015
8 | 0.7636 | 0.01718 | 0.002 | 44.447
8.5 | 0.7993 | 0.01811 | 0.004 | 44.1358
9 | 0.83 | 0.0194 | 0.0065 | 42.7835
9.5 | 0.8621 | 0.02067 | 0.0087 | 41.7078
10 | 0.8945 | 0.02193 | 0.0108 | 40.7889
10.5 | 0.9269 | 0.02322 | 0.0127 | 39.9182
11.5 | 0.9745 | 0.02711 | 0.018 | 35.9461
12 | 1.0064 | 0.02863 | 0.0195 | 35.1519
12.5 | 1.0344 | 0.03038 | 0.0213 | 34.0487
13 | 1.0627 | 0.03219 | 0.0228 | 33.0134
13.5 | 1.0872 | 0.03433 | 0.0246 | 31.6691
14 | 1.1079 | 0.03682 | 0.0265 | 30.0896
14.5 | 1.1256 | 0.03985 | 0.0286 | 28.2459
15 | 1.1442 | 0.04243 | 0.0304 | 26.9668
15.5 | 1.1587 | 0.04532 | 0.0325 | 25.5671
16 | 1.1774 | 0.04883 | 0.0324 | 24.1122
16.5 | 1.1898 | 0.05292 | 0.0327 | 22.483
17 | 1.2001 | 0.05736 | 0.0326 | 20.9222
17.5 | 1.2054 | 0.0626 | 0.0322 | 19.2556
18 | 1.2078 | 0.06849 | 0.0311 | 17.6347
18.5 | 1.2066 | 0.07517 | 0.0293 | 16.0516
19 | 1.1936 | 0.08386 | 0.0266 | 14.2332
19.5 | 1.1595 | 0.09655 | 0.0214 | 12.0093
20 | 1.1373 | 0.10831 | 0.0152 | 10.5004

## 43. Re 1M Mach 0.10 (1)
BIGFOIL.COM POLAR EXPORT
NACA66-217
NACA66-217 |  |  |  | Cl Max: | 1.33 | at alpha= | 12.5 | deg
JavaFoil+Calcfoil stall+Eppler ext transition |  |  |  | L/D Max: | 99.225 | at alpha= | 3 | deg
Re: | 1000000 |  |  | Cd Min: | 0.0051 | at alpha= | 1 | deg
Mach: | 0.1 |  |  | Cl=0 at alpha= | -1.7984 | deg
|  |  |  | @ Cl=0.1, Cd= | 0.0056803
|  |  |  | @ Cl=0.4, Cd= | 0.0055702
|  |  |  | @ Cl=0.6, Cd= | 0.0071543
alpha (deg) | Cl | Cd | Cm | Cl/Cd
-15.5 | -0.906 | 0.1146 | -0.003 | -7.906
-15 | -0.907 | 0.10742 | -0.004 | -8.443
-14.5 | -0.905 | 0.10159 | -0.005 | -8.911
-14 | -0.9 | 0.09702 | -0.005 | -9.28
-13.5 | -0.891 | 0.09102 | -0.006 | -9.795
-13 | -0.88 | 0.08589 | -0.006 | -10.251
-12.5 | -0.865 | 0.08079 | -0.007 | -10.707
-12 | -0.847 | 0.0763 | -0.008 | -11.099
-11.5 | -0.827 | 0.07159 | -0.009 | -11.55
-11 | -0.802 | 0.06724 | -0.009 | -11.925
-10.5 | -0.925 | 0.01759 | -0.019 | -52.595
-10 | -0.89 | 0.01667 | -0.02 | -53.402
-9.5 | -0.849 | 0.01602 | -0.022 | -53.013
-9 | -0.805 | 0.01531 | -0.023 | -52.603
-8.5 | -0.759 | 0.01466 | -0.024 | -51.787
-8 | -0.71 | 0.01405 | -0.026 | -50.573
-7.5 | -0.66 | 0.01342 | -0.027 | -49.198
-7 | -0.608 | 0.0129 | -0.028 | -47.096
-6.5 | -0.554 | 0.01242 | -0.029 | -44.595
-6 | -0.499 | 0.01194 | -0.031 | -41.756
-5.5 | -0.442 | 0.01149 | -0.032 | -38.482
-5 | -0.384 | 0.01112 | -0.033 | -34.571
-4.5 | -0.326 | 0.01074 | -0.035 | -30.342
-4 | -0.267 | 0.0104 | -0.036 | -25.66
-3.5 | -0.207 | 0.01011 | -0.037 | -20.48
-3 | -0.147 | 0.00982 | -0.038 | -14.934
-2.5 | -0.087 | 0.00568 | -0.04 | -15.245
-2 | -0.025 | 0.00567 | -0.041 | -4.436
-1.5 | 0.037 | 0.00567 | -0.043 | 6.459
-1 | 0.099 | 0.00568 | -0.044 | 17.341
-0.5 | 0.161 | 0.0057 | -0.045 | 28.183
0 | 0.224 | 0.00539 | -0.047 | 41.539
0.5 | 0.285 | 0.00517 | -0.048 | 55.174
1 | 0.347 | 0.0051 | -0.049 | 68.079
1.5 | 0.409 | 0.00565 | -0.05 | 72.274
2 | 0.47 | 0.00581 | -0.051 | 80.944
2.5 | 0.529 | 0.00585 | -0.053 | 90.487
3 | 0.589 | 0.00593 | -0.054 | 99.225
3.5 | 0.643 | 0.01194 | -0.055 | 53.811
4 | 0.701 | 0.01234 | -0.056 | 56.78
4.5 | 0.758 | 0.0128 | -0.057 | 59.212
5 | 0.814 | 0.01331 | -0.058 | 61.154
5.5 | 0.869 | 0.01381 | -0.059 | 62.923
6 | 0.922 | 0.01434 | -0.06 | 64.293
6.5 | 0.973 | 0.01494 | -0.061 | 65.115
7 | 1.021 | 0.01559 | -0.062 | 65.498
7.5 | 1.067 | 0.01628 | -0.063 | 65.549
8 | 1.11 | 0.01695 | -0.065 | 65.506
8.5 | 1.151 | 0.0177 | -0.066 | 65.001
9 | 1.187 | 0.01852 | -0.067 | 64.097
9.5 | 1.221 | 0.01935 | -0.068 | 63.093
10 | 1.25 | 0.02027 | -0.069 | 61.668
10.5 | 1.275 | 0.02127 | -0.07 | 59.957
11 | 1.296 | 0.02233 | -0.071 | 58.055
11.5 | 1.313 | 0.02356 | -0.071 | 55.724
12 | 1.324 | 0.02469 | -0.072 | 53.636
12.5 | 1.33 | 0.0264 | -0.073 | 50.363
13 | 1.125 | 0.08627 | -0.041 | 13.04
13.5 | 1.128 | 0.09122 | -0.042 | 12.361
14 | 1.123 | 0.09781 | -0.04 | 11.479
14.5 | 1.112 | 0.10388 | -0.04 | 10.709
15 | 1.098 | 0.10983 | -0.039 | 9.994
15.5 | 1.081 | 0.11676 | -0.039 | 9.26
16 | 1.062 | 0.12407 | -0.039 | 8.56
16.5 | 1.04 | 0.13151 | -0.039 | 7.908
17 | 1.016 | 0.13844 | -0.04 | 7.34
17.5 | 0.99 | 0.14811 | -0.039 | 6.685

## 44. Re 1M Mach 0.10 (2)
BIGFOIL.COM POLAR EXPORT
NACA66-217
NACA66-217 |  |  |  | Cl Max: | 1.1869 | at alpha= | 17.5 | deg
XFOIL ncrit=9 |  |  |  | L/D Max: | 95.753 | at alpha= | 4 | deg
Re: | 1000000 |  |  | Cd Min: | 0.19922 | at alpha= | -19.5 | deg
Mach: | 0.1 |  |  | Cl=0 at alpha= | -1.506 | deg
|  |  |  | @ Cl=0.1, Cd= | 0.0071942
|  |  |  | @ Cl=0.4, Cd= | 0.0071288
|  |  |  | @ Cl=0.6, Cd= | 0.0066812
alpha (deg) | Cl | Cd | Cm | Cl/Cd
-19.5 | -0.5171 | 0.19922 | -0.024 | -2.5956
-19 | -0.517 | 0.18691 | -0.0307 | -2.766
-18.5 | -0.5062 | 0.18005 | -0.0338 | -2.8114
-18 | -0.4909 | 0.1746 | -0.0367 | -2.8116
-17.5 | -0.4772 | 0.16868 | -0.0399 | -2.829
-17 | -0.756 | 0.08708 | -0.0768 | -8.6817
-16 | -0.8582 | 0.05448 | -0.0969 | -15.7526
-15.5 | -0.8659 | 0.04601 | -0.1018 | -18.8198
-15 | -0.8783 | 0.04098 | -0.0996 | -21.4324
-14.5 | -0.8807 | 0.03712 | -0.0968 | -23.7258
-14 | -0.8741 | 0.03407 | -0.0939 | -25.656
-13.5 | -0.8635 | 0.03055 | -0.0911 | -28.2651
-12.5 | -0.8126 | 0.02621 | -0.087 | -31.0034
-12 | -0.7836 | 0.02471 | -0.0849 | -31.7119
-11.5 | -0.7501 | 0.02319 | -0.0832 | -32.3458
-11 | -0.7153 | 0.02189 | -0.0814 | -32.677
-10.5 | -0.6784 | 0.02066 | -0.0798 | -32.8364
-10 | -0.6425 | 0.0193 | -0.078 | -33.2902
-9.5 | -0.611 | 0.01791 | -0.0755 | -34.115
-9 | -0.5736 | 0.01699 | -0.0738 | -33.761
-8.5 | -0.537 | 0.01606 | -0.0717 | -33.4371
-8 | -0.5002 | 0.01523 | -0.0696 | -32.8431
-7.5 | -0.4694 | 0.01413 | -0.0665 | -33.2201
-7 | -0.4332 | 0.01332 | -0.0641 | -32.5225
-6.5 | -0.3945 | 0.01266 | -0.062 | -31.1611
-6 | -0.3574 | 0.012 | -0.0594 | -29.7833
-5.5 | -0.3211 | 0.01141 | -0.0566 | -28.142
-5 | -0.2856 | 0.01097 | -0.0534 | -26.0346
-4.5 | -0.2518 | 0.01042 | -0.0499 | -24.1651
-4 | -0.237 | 0.0089 | -0.0435 | -26.6292
-3.5 | -0.2182 | 0.00709 | -0.0378 | -30.7757
-3 | -0.1741 | 0.00643 | -0.0362 | -27.0762
-2.5 | -0.1161 | 0.00658 | -0.0369 | -17.6444
-2 | -0.0577 | 0.00681 | -0.0377 | -8.4728
-1.5 | 0.0007 | 0.00699 | -0.0385 | 0.10014
-1 | 0.0597 | 0.00716 | -0.0394 | 8.338
-0.5 | 0.1186 | 0.00721 | -0.0405 | 16.4494
0 | 0.1777 | 0.00722 | -0.0416 | 24.6122
0.5 | 0.2372 | 0.00721 | -0.0428 | 32.8988
1 | 0.2969 | 0.00721 | -0.0441 | 41.1789
1.5 | 0.3551 | 0.00719 | -0.045 | 49.388
2 | 0.4138 | 0.00711 | -0.046 | 58.1997
2.5 | 0.4718 | 0.00698 | -0.0467 | 67.5931
3 | 0.5296 | 0.00688 | -0.0473 | 76.9767
3.5 | 0.5836 | 0.0067 | -0.0472 | 87.1045
4 | 0.6358 | 0.00664 | -0.0468 | 95.753
4.5 | 0.6514 | 0.00775 | -0.0392 | 84.0516
5 | 0.6437 | 0.00917 | -0.0276 | 70.1963
5.5 | 0.6361 | 0.01097 | -0.0169 | 57.9854
6 | 0.6354 | 0.01303 | -0.0086 | 48.7644
6.5 | 0.6557 | 0.0145 | -0.0038 | 45.2207
7 | 0.6913 | 0.01542 | -0.0014 | 44.8314
7.5 | 0.7277 | 0.01634 | 0.0007 | 44.5349
8 | 0.7628 | 0.01739 | 0.003 | 43.8643
8.5 | 0.7984 | 0.01837 | 0.005 | 43.4622
9 | 0.8274 | 0.01978 | 0.0078 | 41.8301
9.5 | 0.8613 | 0.02099 | 0.0099 | 41.0338
10 | 0.8932 | 0.02232 | 0.012 | 40.0179
10.5 | 0.9252 | 0.02366 | 0.014 | 39.104
11 | 0.9511 | 0.02551 | 0.0165 | 37.2834
11.5 | 0.9735 | 0.02763 | 0.0193 | 35.2334
12 | 1.0048 | 0.02924 | 0.0209 | 34.3639
12.5 | 1.0328 | 0.03107 | 0.0228 | 33.2411
13 | 1.0606 | 0.03299 | 0.0244 | 32.1491
13.5 | 1.0847 | 0.03523 | 0.0262 | 30.7891
14 | 1.1038 | 0.03805 | 0.0282 | 29.0092
14.5 | 1.1228 | 0.04099 | 0.0302 | 27.392
15 | 1.1405 | 0.04379 | 0.032 | 26.0448
15.5 | 1.1512 | 0.04695 | 0.0346 | 24.5197
16.5 | 1.1779 | 0.05542 | 0.0344 | 21.2541
17 | 1.1856 | 0.06035 | 0.034 | 19.6454
17.5 | 1.1869 | 0.06632 | 0.0332 | 17.8966
18 | 1.1847 | 0.07312 | 0.0316 | 16.2021
18.5 | 1.1757 | 0.08123 | 0.029 | 14.4737
19 | 1.1506 | 0.09233 | 0.0246 | 12.4618
19.5 | 1.1105 | 0.10697 | 0.0173 | 10.3814
20 | 1.0778 | 0.12161 | 0.0087 | 8.8628

## 45. Re 1M Mach 0.25 (1)
BIGFOIL.COM POLAR EXPORT
NACA66-217
NACA66-217 |  |  |  | Cl Max: | 1.26 | at alpha= | 11 | deg
JavaFoil+Calcfoil stall+Eppler ext transition |  |  |  | L/D Max: | 99.776 | at alpha= | 3 | deg
Re: | 1000000 |  |  | Cd Min: | 0.00517 | at alpha= | 0.5 | deg
Mach: | 0.25 |  |  | Cl=0 at alpha= | -1.7969 | deg
|  |  |  | @ Cl=0.1, Cd= | 0.0057698
|  |  |  | @ Cl=0.4, Cd= | 0.0055537
|  |  |  | @ Cl=0.6, Cd= | 0.0060456
alpha (deg) | Cl | Cd | Cm | Cl/Cd
-14.5 | -0.792 | 0.11015 | -0.004 | -7.192
-14 | -0.808 | 0.1035 | -0.005 | -7.808
-13.5 | -0.819 | 0.09586 | -0.006 | -8.544
-13 | -0.824 | 0.08993 | -0.006 | -9.163
-12.5 | -0.823 | 0.08446 | -0.007 | -9.747
-12 | -0.817 | 0.08002 | -0.008 | -10.213
-11.5 | -0.806 | 0.07434 | -0.008 | -10.839
-11 | -0.79 | 0.06954 | -0.009 | -11.357
-10.5 | -0.768 | 0.06569 | -0.01 | -11.695
-10 | -0.744 | 0.06125 | -0.011 | -12.145
-9.5 | -0.853 | 0.01662 | -0.022 | -51.323
-9 | -0.813 | 0.01604 | -0.024 | -50.673
-8.5 | -0.769 | 0.01529 | -0.025 | -50.269
-8 | -0.722 | 0.01461 | -0.026 | -49.407
-7.5 | -0.672 | 0.01393 | -0.027 | -48.229
-7 | -0.62 | 0.01336 | -0.029 | -46.384
-6.5 | -0.566 | 0.01283 | -0.03 | -44.098
-6 | -0.51 | 0.0123 | -0.031 | -41.461
-5.5 | -0.452 | 0.01185 | -0.033 | -38.188
-5 | -0.394 | 0.01139 | -0.034 | -34.583
-4.5 | -0.334 | 0.01101 | -0.035 | -30.337
-4 | -0.274 | 0.01065 | -0.037 | -25.692
-3.5 | -0.212 | 0.01032 | -0.038 | -20.578
-3 | -0.15 | 0.01001 | -0.039 | -15.029
-2.5 | -0.089 | 0.00578 | -0.041 | -15.363
-2 | -0.026 | 0.00577 | -0.042 | -4.473
-1.5 | 0.038 | 0.00576 | -0.044 | 6.512
-1 | 0.101 | 0.00577 | -0.045 | 17.519
-0.5 | 0.165 | 0.00581 | -0.046 | 28.383
0 | 0.229 | 0.00539 | -0.048 | 42.541
0.5 | 0.293 | 0.00517 | -0.049 | 56.636
1 | 0.356 | 0.0054 | -0.05 | 65.954
1.5 | 0.419 | 0.00562 | -0.052 | 74.654
2 | 0.482 | 0.00579 | -0.053 | 83.189
2.5 | 0.542 | 0.00596 | -0.054 | 90.984
3 | 0.603 | 0.00605 | -0.055 | 99.776
3.5 | 0.659 | 0.01226 | -0.056 | 53.758
4 | 0.718 | 0.01273 | -0.057 | 56.393
4.5 | 0.776 | 0.01325 | -0.058 | 58.606
5 | 0.833 | 0.01379 | -0.059 | 60.409
5.5 | 0.889 | 0.01431 | -0.061 | 62.113
6 | 0.943 | 0.01493 | -0.062 | 63.156
6.5 | 0.993 | 0.01559 | -0.063 | 63.678
7 | 1.041 | 0.01629 | -0.064 | 63.863
7.5 | 1.085 | 0.01703 | -0.065 | 63.709
8 | 1.125 | 0.01787 | -0.066 | 62.95
8.5 | 1.161 | 0.01873 | -0.067 | 62.007
9 | 1.193 | 0.01961 | -0.068 | 60.818
9.5 | 1.219 | 0.02054 | -0.069 | 59.352
10 | 1.24 | 0.02166 | -0.07 | 57.216
10.5 | 1.253 | 0.02287 | -0.071 | 54.8
11 | 1.26 | 0.02416 | -0.072 | 52.134
11.5 | 1.066 | 0.0729 | -0.044 | 14.617
12 | 1.056 | 0.08008 | -0.04 | 13.185
12.5 | 1.044 | 0.08688 | -0.037 | 12.017
13 | 1.029 | 0.09334 | -0.037 | 11.025
13.5 | 1.008 | 0.09834 | -0.037 | 10.251
14 | 0.981 | 0.10679 | -0.037 | 9.184
14.5 | 0.941 | 0.1124 | -0.036 | 8.368
15 | 0.895 | 0.12396 | -0.036 | 7.224
15.5 | 0.845 | 0.13284 | -0.036 | 6.36
16 | 0.789 | 0.13945 | -0.036 | 5.659

## 46. Re 1M Mach 0.25 (2)
BIGFOIL.COM POLAR EXPORT
NACA66-217
NACA66-217 |  |  |  | Cl Max: | 1.0901 | at alpha= | 15 | deg
XFOIL ncrit=9 |  |  |  | L/D Max: | 95.7941 | at alpha= | 4 | deg
Re: | 1000000 |  |  | Cd Min: | 0.22358 | at alpha= | 20 | deg
Mach: | 0.25 |  |  | Cl=0 at alpha= | -1.4951 | deg
|  |  |  | @ Cl=0.1, Cd= | 0.0074048
|  |  |  | @ Cl=0.4, Cd= | 0.0073179
|  |  |  | @ Cl=0.6, Cd= | 0.0068503
alpha (deg) | Cl | Cd | Cm | Cl/Cd
-18 | -0.484 | 0.17933 | -0.0371 | -2.6989
-17.5 | -0.4649 | 0.17301 | -0.0415 | -2.6871
-16.5 | -0.4269 | 0.14703 | -0.0643 | -2.9035
-16 | -0.517 | 0.11252 | -0.0774 | -4.5947
-15.5 | -0.6283 | 0.07973 | -0.0968 | -7.8803
-14.5 | -0.7244 | 0.05411 | -0.1076 | -13.3875
-14 | -0.7555 | 0.04638 | -0.1071 | -16.2893
-13.5 | -0.7757 | 0.04045 | -0.1048 | -19.1768
-13 | -0.7946 | 0.03477 | -0.101 | -22.853
-12.5 | -0.7878 | 0.03122 | -0.0978 | -25.2338
-12 | -0.7704 | 0.02868 | -0.0948 | -26.8619
-11.5 | -0.7458 | 0.02631 | -0.092 | -28.3466
-11 | -0.7146 | 0.0244 | -0.0896 | -29.2869
-10.5 | -0.6774 | 0.02258 | -0.0876 | -30
-10 | -0.639 | 0.02116 | -0.0856 | -30.1985
-9.5 | -0.6018 | 0.01947 | -0.0834 | -30.9091
-9 | -0.5651 | 0.01826 | -0.0812 | -30.9474
-8.5 | -0.5277 | 0.0172 | -0.079 | -30.6802
-8 | -0.4909 | 0.0162 | -0.0765 | -30.3025
-7.5 | -0.455 | 0.01516 | -0.0739 | -30.0132
-7 | -0.4228 | 0.01404 | -0.0706 | -30.114
-6.5 | -0.3842 | 0.01327 | -0.0682 | -28.9525
-6 | -0.3437 | 0.01265 | -0.0659 | -27.17
-5.5 | -0.3084 | 0.01186 | -0.0627 | -26.0034
-5 | -0.2681 | 0.01131 | -0.0602 | -23.7047
-4.5 | -0.2354 | 0.01071 | -0.0562 | -21.9795
-4 | -0.2261 | 0.00946 | -0.0482 | -23.9006
-3.5 | -0.2144 | 0.0077 | -0.041 | -27.8442
-3 | -0.1804 | 0.00656 | -0.0373 | -27.5
-2.5 | -0.1209 | 0.00674 | -0.0379 | -17.9377
-2 | -0.061 | 0.00692 | -0.0386 | -8.815
-1.5 | -0.0006 | 0.00713 | -0.0394 | -0.084151
-1 | 0.0602 | 0.00732 | -0.0403 | 8.224
-0.5 | 0.1212 | 0.00745 | -0.0414 | 16.2685
0 | 0.1821 | 0.00739 | -0.0426 | 24.6414
0.5 | 0.2436 | 0.00738 | -0.0439 | 33.0081
1 | 0.3047 | 0.00743 | -0.045 | 41.0094
1.5 | 0.3646 | 0.00737 | -0.0459 | 49.4708
2 | 0.4257 | 0.00728 | -0.047 | 58.4753
2.5 | 0.485 | 0.00713 | -0.0475 | 68.0224
3 | 0.5443 | 0.007 | -0.0481 | 77.7571
3.5 | 0.6001 | 0.00685 | -0.0478 | 87.6058
4 | 0.6514 | 0.0068 | -0.0466 | 95.7941
4.5 | 0.6491 | 0.0082 | -0.0353 | 79.1585
5 | 0.6313 | 0.00976 | -0.0217 | 64.6824
5.5 | 0.6224 | 0.01185 | -0.0112 | 52.5232
6 | 0.6209 | 0.01417 | -0.0029 | 43.8179
6.5 | 0.6488 | 0.01546 | 0.0009 | 41.9664
7 | 0.686 | 0.01643 | 0.0033 | 41.7529
7.5 | 0.72 | 0.01761 | 0.006 | 40.8859
8 | 0.7575 | 0.01868 | 0.0082 | 40.5514
8.5 | 0.7928 | 0.01987 | 0.0106 | 39.8993
9 | 0.819 | 0.0216 | 0.014 | 37.9167
9.5 | 0.8542 | 0.0229 | 0.0161 | 37.3013
10 | 0.8852 | 0.02456 | 0.0186 | 36.0423
10.5 | 0.9152 | 0.02625 | 0.021 | 34.8648
11 | 0.9359 | 0.02878 | 0.0243 | 32.5191
11.5 | 0.9668 | 0.0307 | 0.0264 | 31.4919
12 | 0.9962 | 0.03277 | 0.0284 | 30.3998
12.5 | 1.0234 | 0.03514 | 0.0304 | 29.1235
13 | 1.0478 | 0.03772 | 0.0324 | 27.7784
13.5 | 1.0665 | 0.04118 | 0.0346 | 25.8985
14 | 1.0811 | 0.0451 | 0.0366 | 23.9712
14.5 | 1.0885 | 0.04964 | 0.0384 | 21.9279
15 | 1.0901 | 0.05488 | 0.0398 | 19.8633
15.5 | 1.078 | 0.06193 | 0.0405 | 17.4067
16 | 1.0629 | 0.06901 | 0.041 | 15.4021
17 | 1.0232 | 0.09015 | 0.0318 | 11.35
17.5 | 0.9856 | 0.10505 | 0.0236 | 9.3822
18 | 0.9291 | 0.12545 | 0.011 | 7.4061
19.5 | 0.7441 | 0.21002 | -0.0331 | 3.543
20 | 0.7472 | 0.22358 | -0.0405 | 3.342

## 47. Re 1M Mach 0.50 (1)
BIGFOIL.COM POLAR EXPORT
NACA66-217
NACA66-217 |  |  |  | Cl Max: | 1.205 | at alpha= | 20 | deg
JavaFoil+Calcfoil stall+Eppler ext transition |  |  |  | L/D Max: | 93.367 | at alpha= | 2.5 | deg
Re: | 1000000 |  |  | Cd Min: | 0.00601 | at alpha= | 0 | deg
Mach: | 0.5 |  |  | Cl=0 at alpha= | -1.7958 | deg
|  |  |  | @ Cl=0.1, Cd= | 0.0060751
|  |  |  | @ Cl=0.4, Cd= | 0.0061364
|  |  |  | @ Cl=0.6, Cd= | 0.0064382
alpha (deg) | Cl | Cd | Cm | Cl/Cd
-20 | -1.014 | 0.19668 | 0.002 | -5.157
-19.5 | -0.987 | 0.19063 | 0.001 | -5.18
-19 | -0.96 | 0.18677 | 0 | -5.141
-18.5 | -0.933 | 0.17841 | 0 | -5.231
-18 | -0.904 | 0.17831 | -0.001 | -5.07
-17.5 | -0.876 | 0.17175 | -0.002 | -5.103
-17 | -0.849 | 0.16915 | -0.003 | -5.02
-16.5 | -0.822 | 0.16392 | -0.003 | -5.014
-16 | -0.793 | 0.15711 | -0.004 | -5.048
-15.5 | -0.765 | 0.14894 | -0.004 | -5.138
-15 | -0.738 | 0.14393 | -0.005 | -5.126
-14.5 | -0.71 | 0.13997 | -0.006 | -5.075
-14 | -0.683 | 0.13212 | -0.006 | -5.17
-13.5 | -0.655 | 0.1272 | -0.007 | -5.146
-13 | -0.626 | 0.12123 | -0.007 | -5.168
-12.5 | -0.599 | 0.11854 | -0.008 | -5.052
-12 | -0.571 | 0.11563 | -0.008 | -4.941
-11.5 | -0.544 | 0.10642 | -0.009 | -5.109
-11 | -0.516 | 0.10284 | -0.01 | -5.017
-10.5 | -0.488 | 0.0987 | -0.01 | -4.942
-10 | -0.46 | 0.0907 | -0.01 | -5.07
-9.5 | -0.432 | 0.08874 | -0.011 | -4.867
-9 | -0.404 | 0.08734 | -0.011 | -4.627
-8.5 | -0.569 | 0.05867 | -0.012 | -9.692
-8 | -0.589 | 0.053 | -0.013 | -11.114
-7.5 | -0.575 | 0.04826 | -0.015 | -11.906
-7 | -0.653 | 0.01569 | -0.032 | -41.633
-6.5 | -0.607 | 0.01491 | -0.033 | -40.698
-6 | -0.553 | 0.01416 | -0.035 | -39.047
-5.5 | -0.495 | 0.0135 | -0.036 | -36.629
-5 | -0.433 | 0.01287 | -0.038 | -33.631
-4.5 | -0.369 | 0.01235 | -0.039 | -29.843
-4 | -0.303 | 0.01186 | -0.041 | -25.511
-3.5 | -0.235 | 0.01143 | -0.042 | -20.581
-3 | -0.167 | 0.0107 | -0.044 | -15.605
-2.5 | -0.098 | 0.0101 | -0.045 | -9.695
-2 | -0.029 | 0.00615 | -0.047 | -4.646
-1.5 | 0.042 | 0.0061 | -0.048 | 6.824
-1 | 0.112 | 0.00607 | -0.05 | 18.462
-0.5 | 0.183 | 0.00605 | -0.051 | 30.21
0 | 0.255 | 0.00601 | -0.052 | 42.378
0.5 | 0.325 | 0.00607 | -0.054 | 53.537
1 | 0.395 | 0.00613 | -0.055 | 64.456
1.5 | 0.465 | 0.00622 | -0.057 | 74.759
2 | 0.535 | 0.00632 | -0.058 | 84.587
2.5 | 0.601 | 0.00644 | -0.059 | 93.367
3 | 0.664 | 0.01331 | -0.06 | 49.884
3.5 | 0.729 | 0.01391 | -0.062 | 52.432
4 | 0.793 | 0.01431 | -0.063 | 55.422
4.5 | 0.855 | 0.01513 | -0.065 | 56.493
5 | 0.914 | 0.01601 | -0.066 | 57.073
5.5 | 0.969 | 0.01686 | -0.067 | 57.475
6 | 1.019 | 0.01783 | -0.068 | 57.163
6.5 | 1.057 | 0.01888 | -0.07 | 55.978
7 | 1.08 | 0.01984 | -0.071 | 54.449
7.5 | 0.895 | 0.04966 | -0.033 | 18.027
8 | 0.845 | 0.05517 | -0.034 | 15.321
8.5 | 0.575 | 0.06683 | -0.032 | 8.6
9 | 0.602 | 0.08598 | -0.033 | 7.006
9.5 | 0.63 | 0.08724 | -0.034 | 7.219
10 | 0.657 | 0.09288 | -0.034 | 7.075
10.5 | 0.684 | 0.09783 | -0.034 | 6.996
11 | 0.713 | 0.10977 | -0.038 | 6.494
11.5 | 0.74 | 0.10814 | -0.039 | 6.844
12 | 0.767 | 0.11327 | -0.039 | 6.774
12.5 | 0.794 | 0.11689 | -0.04 | 6.796
13 | 0.822 | 0.12344 | -0.041 | 6.657
13.5 | 0.85 | 0.13105 | -0.044 | 6.487
14 | 0.877 | 0.13176 | -0.045 | 6.657
14.5 | 0.904 | 0.14081 | -0.045 | 6.42
15 | 0.932 | 0.14533 | -0.047 | 6.413
15.5 | 0.96 | 0.1558 | -0.05 | 6.162
16 | 0.987 | 0.18572 | -0.05 | 5.313
16.5 | 1.014 | 0.16234 | -0.051 | 6.246
17 | 1.044 | 0.1717 | -0.055 | 6.082
17.5 | 1.07 | 0.17543 | -0.055 | 6.097
18 | 1.096 | 0.18095 | -0.056 | 6.058
18.5 | 1.123 | 0.18739 | -0.057 | 5.994
19 | 1.153 | 0.1929 | -0.06 | 5.975
19.5 | 1.179 | 0.19931 | -0.06 | 5.914
20 | 1.205 | 0.20138 | -0.061 | 5.985

## 48. Re 1M Mach 0.50 (2)
BIGFOIL.COM POLAR EXPORT
NACA66-217
NACA66-217 |  |  |  | Cl Max: | 0.8848 | at alpha= | 11 | deg
XFOIL ncrit=9 |  |  |  | L/D Max: | 88.8591 | at alpha= | 3.5 | deg
Re: | 1000000 |  |  | Cd Min: | 0.22901 | at alpha= | -20 | deg
Mach: | 0.5 |  |  | Cl=0 at alpha= | -1.4459 | deg
|  |  |  | @ Cl=0.1, Cd= | 0.0082481
|  |  |  | @ Cl=0.4, Cd= | 0.0082841
|  |  |  | @ Cl=0.6, Cd= | 0.007691
alpha (deg) | Cl | Cd | Cm | Cl/Cd
-20 | -0.5481 | 0.22901 | -0.0214 | -2.3933
-19.5 | -0.5272 | 0.22186 | -0.026 | -2.3763
-19 | -0.5068 | 0.21051 | -0.0357 | -2.4075
-18.5 | -0.4625 | 0.20012 | -0.0473 | -2.3111
-18 | -0.442 | 0.19368 | -0.0507 | -2.2821
-17.5 | -0.4244 | 0.18699 | -0.0541 | -2.2696
-17 | -0.4083 | 0.17931 | -0.0579 | -2.2771
-16.5 | -0.4036 | 0.16836 | -0.064 | -2.3972
-16 | -0.3896 | 0.15997 | -0.0679 | -2.4355
-15.5 | -0.3695 | 0.15375 | -0.0709 | -2.4033
-15 | -0.3528 | 0.14667 | -0.0746 | -2.4054
-14.5 | -0.3412 | 0.13841 | -0.0788 | -2.4651
-14 | -0.3429 | 0.12629 | -0.0845 | -2.7152
-13.5 | -0.3408 | 0.11644 | -0.0894 | -2.9268
-12.5 | -0.3657 | 0.09162 | -0.1024 | -3.9915
-12 | -0.4057 | 0.07317 | -0.1136 | -5.5446
-11.5 | -0.4469 | 0.05918 | -0.1223 | -7.5515
-11 | -0.4857 | 0.04879 | -0.1257 | -9.9549
-10.5 | -0.5171 | 0.04086 | -0.125 | -12.6554
-10 | -0.5396 | 0.03443 | -0.1215 | -15.6724
-9.5 | -0.5456 | 0.02943 | -0.1167 | -18.5389
-9 | -0.5337 | 0.0256 | -0.112 | -20.8477
-8.5 | -0.4995 | 0.02299 | -0.1083 | -21.7268
-8 | -0.4542 | 0.02095 | -0.1052 | -21.6802
-7.5 | -0.4097 | 0.01939 | -0.1018 | -21.1294
-7 | -0.3735 | 0.01785 | -0.0977 | -20.9244
-6.5 | -0.337 | 0.0165 | -0.0939 | -20.4242
-6 | -0.2979 | 0.01536 | -0.0902 | -19.3945
-5.5 | -0.2594 | 0.01428 | -0.0864 | -18.1653
-5 | -0.2174 | 0.0134 | -0.083 | -16.2239
-4.5 | -0.175 | 0.0126 | -0.0797 | -13.8889
-4 | -0.1429 | 0.0116 | -0.0749 | -12.319
-3.5 | -0.1627 | 0.00965 | -0.0614 | -16.8601
-3 | -0.1859 | 0.00784 | -0.0464 | -23.7117
-2.5 | -0.1445 | 0.00726 | -0.0421 | -19.9036
-2 | -0.0766 | 0.00756 | -0.0424 | -10.1323
-1.5 | -0.0075 | 0.00788 | -0.0431 | -0.95178
-1 | 0.0618 | 0.00816 | -0.0439 | 7.5735
-0.5 | 0.1312 | 0.00832 | -0.0451 | 15.7692
0 | 0.1988 | 0.00845 | -0.0462 | 23.5266
0.5 | 0.2653 | 0.00846 | -0.0471 | 31.3593
1 | 0.3327 | 0.00838 | -0.048 | 39.7017
1.5 | 0.4029 | 0.00828 | -0.0493 | 48.6594
2 | 0.4717 | 0.00826 | -0.0501 | 57.1065
2.5 | 0.5411 | 0.00792 | -0.0506 | 68.3207
3 | 0.6054 | 0.00767 | -0.05 | 78.9309
3.5 | 0.662 | 0.00745 | -0.0477 | 88.8591
4 | 0.6613 | 0.00793 | -0.0343 | 83.3922
4.5 | 0.6144 | 0.01033 | -0.0151 | 59.4773
5 | 0.5889 | 0.01317 | -0.0019 | 44.7153
5.5 | 0.5743 | 0.01615 | 0.0086 | 35.5604
6 | 0.5846 | 0.01853 | 0.0153 | 31.5488
6.5 | 0.6234 | 0.01992 | 0.0186 | 31.2952
7 | 0.6633 | 0.02139 | 0.0217 | 31.0098
7.5 | 0.6978 | 0.02317 | 0.0253 | 30.1165
8 | 0.7319 | 0.02509 | 0.0289 | 29.171
8.5 | 0.7611 | 0.02743 | 0.0327 | 27.747
9 | 0.7871 | 0.03012 | 0.0367 | 26.1321
10 | 0.8506 | 0.03556 | 0.0437 | 23.9201
10.5 | 0.8754 | 0.03919 | 0.047 | 22.3373
11 | 0.8848 | 0.04433 | 0.05 | 19.9594
11.5 | 0.8779 | 0.05131 | 0.0521 | 17.1097
12 | 0.8559 | 0.06037 | 0.0522 | 14.1776
12.5 | 0.8246 | 0.07152 | 0.049 | 11.5296
13 | 0.7899 | 0.08485 | 0.0423 | 9.3094
13.5 | 0.756 | 0.10011 | 0.0325 | 7.5517
14 | 0.7175 | 0.11855 | 0.0204 | 6.0523
14.5 | 0.6889 | 0.13666 | 0.01 | 5.041
15 | 0.6787 | 0.15094 | 0.0019 | 4.4965
15.5 | 0.6806 | 0.16262 | -0.0048 | 4.1852
16 | 0.6943 | 0.17066 | -0.0096 | 4.0683

## 49. Re 2M Mach 0.00 (1)
BIGFOIL.COM POLAR EXPORT
NACA66-217
NACA66-217 |  |  |  | Cl Max: | 1.358 | at alpha= | 13.5 | deg
JavaFoil+Calcfoil stall+Eppler ext transition |  |  |  | L/D Max: | 120.42 | at alpha= | 3 | deg
Re: | 2000000 |  |  | Cd Min: | 0.0046 | at alpha= | -0.5 | deg
Mach: | 0 |  |  | Cl=0 at alpha= | -1.7984 | deg
|  |  |  | @ Cl=0.1, Cd= | 0.0046197
|  |  |  | @ Cl=0.4, Cd= | 0.0047161
|  |  |  | @ Cl=0.6, Cd= | 0.0059558
alpha (deg) | Cl | Cd | Cm | Cl/Cd
-18 | -0.9 | 0.13828 | -0.001 | -6.508
-17.5 | -0.91 | 0.13069 | -0.001 | -6.962
-17 | -0.917 | 0.12517 | -0.002 | -7.326
-16.5 | -0.923 | 0.11881 | -0.003 | -7.768
-16 | -0.927 | 0.11341 | -0.003 | -8.17
-15.5 | -0.928 | 0.10637 | -0.004 | -8.727
-15 | -0.926 | 0.10125 | -0.005 | -9.148
-14.5 | -0.922 | 0.09623 | -0.005 | -9.582
-14 | -0.924 | 0.08575 | -0.007 | -10.771
-13.5 | -0.934 | 0.06958 | -0.009 | -13.421
-13 | -1.056 | 0.02033 | -0.013 | -51.963
-12.5 | -1.04 | 0.0189 | -0.014 | -55.035
-12 | -1.019 | 0.01777 | -0.016 | -57.313
-11.5 | -0.993 | 0.0169 | -0.017 | -58.755
-11 | -0.963 | 0.01592 | -0.018 | -60.5
-10.5 | -0.93 | 0.01529 | -0.019 | -60.792
-10 | -0.893 | 0.01449 | -0.02 | -61.6
-9.5 | -0.851 | 0.01387 | -0.022 | -61.353
-9 | -0.806 | 0.01325 | -0.023 | -60.863
-8.5 | -0.76 | 0.01269 | -0.024 | -59.842
-8 | -0.711 | 0.01216 | -0.025 | -58.451
-7.5 | -0.66 | 0.01165 | -0.027 | -56.67
-7 | -0.607 | 0.01119 | -0.028 | -54.27
-6.5 | -0.553 | 0.01076 | -0.029 | -51.454
-6 | -0.498 | 0.01035 | -0.031 | -48.111
-5.5 | -0.442 | 0.00996 | -0.032 | -44.307
-5 | -0.384 | 0.00962 | -0.033 | -39.931
-4.5 | -0.326 | 0.0093 | -0.034 | -34.995
-4 | -0.266 | 0.00902 | -0.036 | -29.534
-3.5 | -0.207 | 0.00874 | -0.037 | -23.654
-3 | -0.147 | 0.00847 | -0.038 | -17.291
-2.5 | -0.087 | 0.00467 | -0.04 | -18.627
-2 | -0.025 | 0.00464 | -0.041 | -5.438
-1.5 | 0.037 | 0.00461 | -0.043 | 7.949
-1 | 0.099 | 0.00462 | -0.044 | 21.329
-0.5 | 0.161 | 0.0046 | -0.045 | 34.872
0 | 0.223 | 0.00467 | -0.047 | 47.707
0.5 | 0.285 | 0.00467 | -0.048 | 60.978
1 | 0.347 | 0.00469 | -0.049 | 73.923
1.5 | 0.408 | 0.00472 | -0.05 | 86.601
2 | 0.47 | 0.0048 | -0.052 | 97.931
2.5 | 0.53 | 0.00483 | -0.053 | 109.616
3 | 0.59 | 0.0049 | -0.054 | 120.42
3.5 | 0.642 | 0.01039 | -0.054 | 61.766
4 | 0.7 | 0.01075 | -0.056 | 65.057
4.5 | 0.757 | 0.01115 | -0.057 | 67.897
5 | 0.813 | 0.01161 | -0.058 | 70.006
5.5 | 0.868 | 0.01204 | -0.059 | 72.095
6 | 0.921 | 0.01252 | -0.06 | 73.562
6.5 | 0.972 | 0.013 | -0.061 | 74.814
7 | 1.021 | 0.01358 | -0.062 | 75.184
7.5 | 1.067 | 0.01417 | -0.063 | 75.358
8 | 1.111 | 0.01474 | -0.064 | 75.408
8.5 | 1.152 | 0.0154 | -0.066 | 74.79
9 | 1.19 | 0.01605 | -0.067 | 74.143
9.5 | 1.224 | 0.01681 | -0.068 | 72.815
10 | 1.255 | 0.01751 | -0.069 | 71.677
10.5 | 1.282 | 0.01842 | -0.07 | 69.578
11 | 1.305 | 0.01917 | -0.071 | 68.063
11.5 | 1.324 | 0.02018 | -0.071 | 65.616
12 | 1.339 | 0.02135 | -0.072 | 62.703
12.5 | 1.349 | 0.02253 | -0.073 | 59.89
13 | 1.356 | 0.02372 | -0.074 | 57.168
13.5 | 1.358 | 0.02513 | -0.075 | 54.05
14 | 1.355 | 0.02675 | -0.076 | 50.649
14.5 | 1.344 | 0.02849 | -0.076 | 47.162
15 | 1.326 | 0.03095 | -0.077 | 42.837
15.5 | 1.28 | 0.04037 | -0.075 | 31.699
16 | 1.115 | 0.10484 | -0.053 | 10.639
16.5 | 1.088 | 0.11632 | -0.05 | 9.355
17 | 1.066 | 0.12311 | -0.049 | 8.661
17.5 | 1.041 | 0.13195 | -0.048 | 7.892
18 | 1.017 | 0.13937 | -0.047 | 7.294
18.5 | 0.991 | 0.14653 | -0.046 | 6.762

## 50. Re 2M Mach 0.00 (2)
BIGFOIL.COM POLAR EXPORT
NACA66-217
NACA66-217 |  |  |  | Cl Max: | 1.3647 | at alpha= | 18.5 | deg
XFOIL ncrit=9 |  |  |  | L/D Max: | 107.419 | at alpha= | 3 | deg
Re: | 2000000 |  |  | Cd Min: | 0.07523 | at alpha= | 20 | deg
Mach: | 0 |  |  | Cl=0 at alpha= | -1.532 | deg
|  |  |  | @ Cl=0.1, Cd= | 0.0049773
|  |  |  | @ Cl=0.4, Cd= | 0.0049971
|  |  |  | @ Cl=0.6, Cd= | 0.0075347
alpha (deg) | Cl | Cd | Cm | Cl/Cd
-20 | -1.1284 | 0.07277 | -0.0747 | -15.5064
-19.5 | -1.1427 | 0.06442 | -0.078 | -17.7383
-19 | -1.1491 | 0.0576 | -0.0802 | -19.9497
-17.5 | -1.1326 | 0.04162 | -0.085 | -27.2129
-17 | -1.0749 | 0.03765 | -0.0941 | -28.5498
-16.5 | -1.0535 | 0.03451 | -0.0948 | -30.5274
-16 | -1.0403 | 0.03191 | -0.0927 | -32.6011
-15.5 | -1.0212 | 0.02977 | -0.0909 | -34.303
-15 | -0.9976 | 0.02797 | -0.0892 | -35.6668
-14.5 | -0.9731 | 0.02627 | -0.0874 | -37.0423
-14 | -0.9502 | 0.02449 | -0.0852 | -38.7995
-13.5 | -0.9373 | 0.02206 | -0.0819 | -42.4887
-13 | -0.9086 | 0.02076 | -0.0798 | -43.7669
-12.5 | -0.8781 | 0.01952 | -0.0778 | -44.9846
-12 | -0.8434 | 0.0186 | -0.0761 | -45.3441
-11.5 | -0.8085 | 0.01761 | -0.0744 | -45.9114
-11 | -0.7736 | 0.01672 | -0.0725 | -46.2679
-10.5 | -0.7372 | 0.01586 | -0.0707 | -46.4817
-10 | -0.7035 | 0.01489 | -0.0685 | -47.2465
-9.5 | -0.6721 | 0.01387 | -0.0657 | -48.4571
-9 | -0.6331 | 0.01321 | -0.064 | -47.9258
-8.5 | -0.5926 | 0.01262 | -0.0624 | -46.9572
-8 | -0.5529 | 0.01204 | -0.0605 | -45.9219
-7.5 | -0.5132 | 0.01151 | -0.0586 | -44.5873
-7 | -0.4776 | 0.0108 | -0.0558 | -44.2222
-6.5 | -0.438 | 0.01031 | -0.0536 | -42.483
-6 | -0.399 | 0.00993 | -0.0511 | -40.1813
-5.5 | -0.3615 | 0.00957 | -0.0482 | -37.7743
-5 | -0.316 | 0.00925 | -0.0469 | -34.1622
-4.5 | -0.269 | 0.00896 | -0.0459 | -30.0223
-4 | -0.2249 | 0.00843 | -0.0443 | -26.6785
-3 | -0.1549 | 0.00615 | -0.0386 | -25.187
-2.5 | -0.1144 | 0.00483 | -0.0368 | -23.6853
-2 | -0.0556 | 0.00481 | -0.0379 | -11.5593
-1.5 | 0.0038 | 0.00486 | -0.039 | 0.78189
-1 | 0.0631 | 0.00494 | -0.0402 | 12.7733
-0.5 | 0.1225 | 0.005 | -0.0414 | 24.5
0 | 0.182 | 0.00506 | -0.0426 | 35.9684
0.5 | 0.2414 | 0.00503 | -0.0438 | 47.992
1 | 0.3006 | 0.00501 | -0.0449 | 60
1.5 | 0.3597 | 0.00508 | -0.0461 | 70.8071
2 | 0.418 | 0.00496 | -0.047 | 84.2742
2.5 | 0.4759 | 0.00495 | -0.0479 | 96.1414
3 | 0.5328 | 0.00496 | -0.0486 | 107.4194
3.5 | 0.5722 | 0.00567 | -0.0458 | 100.9171
4 | 0.5934 | 0.00703 | -0.0398 | 84.4097
4.5 | 0.6087 | 0.0082 | -0.0327 | 74.2317
5 | 0.612 | 0.00942 | -0.0234 | 64.9682
5.5 | 0.626 | 0.01072 | -0.0167 | 58.3955
6 | 0.656 | 0.01164 | -0.013 | 56.3574
6.5 | 0.6945 | 0.01229 | -0.0109 | 56.5094
7 | 0.734 | 0.01295 | -0.009 | 56.6795
7.5 | 0.7722 | 0.01369 | -0.007 | 56.4061
8 | 0.8117 | 0.0144 | -0.0053 | 56.3681
8.5 | 0.849 | 0.01521 | -0.0034 | 55.8185
9 | 0.885 | 0.01613 | -0.0013 | 54.8667
9.5 | 0.9231 | 0.01698 | 0.0003 | 54.364
10 | 0.9592 | 0.01793 | 0.0021 | 53.4969
10.5 | 0.9947 | 0.01893 | 0.0039 | 52.5462
11 | 1.0225 | 0.02045 | 0.0066 | 50
11.5 | 1.0576 | 0.02151 | 0.0082 | 49.1678
12 | 1.0921 | 0.02266 | 0.0098 | 48.1951
12.5 | 1.124 | 0.024 | 0.0115 | 46.8333
13 | 1.1559 | 0.02536 | 0.0131 | 45.5797
13.5 | 1.1836 | 0.02706 | 0.015 | 43.7398
14 | 1.1984 | 0.02972 | 0.0179 | 40.323
14.5 | 1.2248 | 0.0316 | 0.0195 | 38.7595
15 | 1.2537 | 0.03337 | 0.0208 | 37.5697
15.5 | 1.276 | 0.03568 | 0.0224 | 35.7623
16 | 1.2988 | 0.03797 | 0.0238 | 34.206
16.5 | 1.3161 | 0.04063 | 0.0256 | 32.3923
17.5 | 1.3501 | 0.04702 | 0.0271 | 28.7133
18 | 1.362 | 0.05101 | 0.0275 | 26.7006
18.5 | 1.3647 | 0.05618 | 0.0277 | 24.2916
19 | 1.3528 | 0.0634 | 0.0272 | 21.3375
19.5 | 1.359 | 0.0689 | 0.026 | 19.7242
20 | 1.3609 | 0.07523 | 0.0241 | 18.0899

## 51. Re 2M Mach 0.10 (1)
BIGFOIL.COM POLAR EXPORT
NACA66-217
NACA66-217 |  |  |  | Cl Max: | 1.342 | at alpha= | 13 | deg
JavaFoil+Calcfoil stall+Eppler ext transition |  |  |  | L/D Max: | 121.12 | at alpha= | 3 | deg
Re: | 2000000 |  |  | Cd Min: | 0.00461 | at alpha= | -2 | deg
Mach: | 0.1 |  |  | Cl=0 at alpha= | -1.7984 | deg
|  |  |  | @ Cl=0.1, Cd= | 0.0046495
|  |  |  | @ Cl=0.4, Cd= | 0.0047336
|  |  |  | @ Cl=0.6, Cd= | 0.0056444
alpha (deg) | Cl | Cd | Cm | Cl/Cd
-18 | -0.865 | 0.1409 | -0.001 | -6.136
-17.5 | -0.878 | 0.13329 | -0.001 | -6.588
-17 | -0.889 | 0.12693 | -0.002 | -7.005
-16.5 | -0.898 | 0.12039 | -0.003 | -7.461
-16 | -0.905 | 0.11428 | -0.003 | -7.918
-15.5 | -0.909 | 0.10795 | -0.004 | -8.42
-15 | -0.911 | 0.10071 | -0.005 | -9.05
-14.5 | -0.91 | 0.09626 | -0.005 | -9.448
-14 | -0.907 | 0.09 | -0.006 | -10.073
-13.5 | -0.9 | 0.08415 | -0.007 | -10.697
-13 | -1.046 | 0.0211 | -0.013 | -49.552
-12.5 | -1.033 | 0.01927 | -0.014 | -53.62
-12 | -1.015 | 0.018 | -0.016 | -56.369
-11.5 | -0.99 | 0.0171 | -0.017 | -57.908
-11 | -0.962 | 0.01609 | -0.018 | -59.804
-10.5 | -0.93 | 0.01544 | -0.019 | -60.192
-10 | -0.894 | 0.01465 | -0.021 | -60.999
-9.5 | -0.852 | 0.01401 | -0.022 | -60.846
-9 | -0.808 | 0.01338 | -0.023 | -60.417
-8.5 | -0.762 | 0.01279 | -0.024 | -59.569
-8 | -0.713 | 0.01224 | -0.026 | -58.242
-7.5 | -0.662 | 0.01172 | -0.027 | -56.499
-7 | -0.61 | 0.01124 | -0.028 | -54.23
-6.5 | -0.556 | 0.01083 | -0.029 | -51.286
-6 | -0.5 | 0.01043 | -0.031 | -47.958
-5.5 | -0.443 | 0.01004 | -0.032 | -44.181
-5 | -0.386 | 0.00968 | -0.033 | -39.844
-4.5 | -0.327 | 0.00936 | -0.035 | -34.935
-4 | -0.268 | 0.00905 | -0.036 | -29.579
-3.5 | -0.208 | 0.00879 | -0.037 | -23.623
-3 | -0.147 | 0.0085 | -0.039 | -17.31
-2.5 | -0.087 | 0.00464 | -0.04 | -18.813
-2 | -0.025 | 0.00461 | -0.042 | -5.499
-1.5 | 0.037 | 0.00462 | -0.043 | 7.979
-1 | 0.099 | 0.00465 | -0.044 | 21.309
-0.5 | 0.161 | 0.00462 | -0.045 | 34.933
0 | 0.224 | 0.00464 | -0.047 | 48.236
0.5 | 0.286 | 0.00467 | -0.048 | 61.192
1 | 0.348 | 0.0047 | -0.049 | 74.02
1.5 | 0.41 | 0.00474 | -0.051 | 86.666
2 | 0.473 | 0.0048 | -0.052 | 98.556
2.5 | 0.532 | 0.00482 | -0.053 | 110.521
3 | 0.593 | 0.0049 | -0.054 | 121.12
3.5 | 0.645 | 0.01043 | -0.055 | 61.811
4 | 0.703 | 0.01083 | -0.056 | 64.904
4.5 | 0.76 | 0.01123 | -0.057 | 67.711
5 | 0.816 | 0.01167 | -0.058 | 69.974
5.5 | 0.872 | 0.0121 | -0.059 | 72.004
6 | 0.925 | 0.01259 | -0.06 | 73.455
6.5 | 0.976 | 0.01311 | -0.062 | 74.45
7 | 1.025 | 0.01367 | -0.063 | 74.96
7.5 | 1.071 | 0.01427 | -0.064 | 75.054
8 | 1.114 | 0.01488 | -0.065 | 74.869
8.5 | 1.155 | 0.01553 | -0.066 | 74.327
9 | 1.192 | 0.01623 | -0.067 | 73.434
9.5 | 1.225 | 0.017 | -0.068 | 72.079
10 | 1.255 | 0.01775 | -0.069 | 70.701
10.5 | 1.28 | 0.01863 | -0.07 | 68.706
11 | 1.301 | 0.01954 | -0.071 | 66.622
11.5 | 1.318 | 0.02063 | -0.072 | 63.911
12 | 1.331 | 0.02167 | -0.073 | 61.422
12.5 | 1.339 | 0.02291 | -0.074 | 58.424
13 | 1.342 | 0.02414 | -0.074 | 55.611
13.5 | 1.341 | 0.02565 | -0.075 | 52.286
14 | 1.334 | 0.02754 | -0.076 | 48.441
14.5 | 1.317 | 0.02961 | -0.076 | 44.481
15 | 1.291 | 0.03309 | -0.077 | 39.011
15.5 | 1.1 | 0.1023 | -0.052 | 10.757
16 | 1.073 | 0.11297 | -0.048 | 9.498
16.5 | 1.047 | 0.12148 | -0.046 | 8.617
17 | 1.023 | 0.12812 | -0.046 | 7.981
17.5 | 0.994 | 0.13513 | -0.044 | 7.358
18 | 0.967 | 0.14226 | -0.045 | 6.796

## 52. Re 2M Mach 0.10 (2)
BIGFOIL.COM POLAR EXPORT
NACA66-217
NACA66-217 |  |  |  | Cl Max: | 1.345 | at alpha= | 18 | deg
XFOIL ncrit=9 |  |  |  | L/D Max: | 107.787 | at alpha= | 3 | deg
Re: | 2000000 |  |  | Cd Min: | 0.08466 | at alpha= | -20 | deg
Mach: | 0.1 |  |  | Cl=0 at alpha= | -1.5301 | deg
|  |  |  | @ Cl=0.1, Cd= | 0.005003
|  |  |  | @ Cl=0.4, Cd= | 0.0050182
|  |  |  | @ Cl=0.6, Cd= | 0.0079886
alpha (deg) | Cl | Cd | Cm | Cl/Cd
-20 | -1.0602 | 0.08466 | -0.0712 | -12.523
-19.5 | -1.0888 | 0.07358 | -0.0764 | -14.7975
-17.5 | -1.111 | 0.04481 | -0.0874 | -24.7936
-17 | -1.0584 | 0.04005 | -0.0968 | -26.427
-16.5 | -1.0402 | 0.03649 | -0.0975 | -28.5064
-16 | -1.0304 | 0.03348 | -0.0954 | -30.7766
-15.5 | -1.0136 | 0.03106 | -0.0935 | -32.6336
-15 | -0.9917 | 0.02904 | -0.0918 | -34.1494
-14.5 | -0.9686 | 0.02715 | -0.0899 | -35.6759
-14 | -0.9428 | 0.02553 | -0.0879 | -36.9291
-13.5 | -0.9316 | 0.02287 | -0.0844 | -40.7346
-13 | -0.9062 | 0.0213 | -0.082 | -42.5446
-12.5 | -0.8761 | 0.01999 | -0.0799 | -43.8269
-12 | -0.8414 | 0.01902 | -0.0782 | -44.2376
-11.5 | -0.8073 | 0.01796 | -0.0763 | -44.9499
-11 | -0.7722 | 0.01703 | -0.0743 | -45.3435
-10.5 | -0.7363 | 0.01611 | -0.0724 | -45.7045
-10 | -0.6978 | 0.01536 | -0.0707 | -45.4297
-9.5 | -0.6708 | 0.01409 | -0.0672 | -47.6082
-9 | -0.6318 | 0.01339 | -0.0654 | -47.1845
-8.5 | -0.5914 | 0.01277 | -0.0637 | -46.3117
-8 | -0.5518 | 0.01216 | -0.0618 | -45.3783
-7.5 | -0.5104 | 0.01169 | -0.0601 | -43.6612
-7 | -0.4757 | 0.0109 | -0.0571 | -43.6422
-6.5 | -0.4357 | 0.01039 | -0.0549 | -41.9346
-6 | -0.3957 | 0.00998 | -0.0526 | -39.6493
-5.5 | -0.3603 | 0.00962 | -0.0492 | -37.4532
-5 | -0.3155 | 0.00929 | -0.0477 | -33.9612
-4.5 | -0.2685 | 0.009 | -0.0465 | -29.8333
-4 | -0.2236 | 0.00851 | -0.0451 | -26.275
-3.5 | -0.1904 | 0.00743 | -0.0417 | -25.6258
-3 | -0.1549 | 0.00621 | -0.0389 | -24.9436
-2.5 | -0.1152 | 0.00485 | -0.037 | -23.7526
-2 | -0.0561 | 0.00483 | -0.038 | -11.6149
-1.5 | 0.0036 | 0.00488 | -0.0392 | 0.7377
-1 | 0.0633 | 0.00496 | -0.0404 | 12.7621
-0.5 | 0.1231 | 0.00503 | -0.0416 | 24.4732
0 | 0.1829 | 0.00507 | -0.0428 | 36.075
0.5 | 0.2426 | 0.00504 | -0.044 | 48.1349
1 | 0.3022 | 0.00503 | -0.0451 | 60.0795
1.5 | 0.3617 | 0.00509 | -0.0463 | 71.0609
2 | 0.4204 | 0.00498 | -0.0472 | 84.4177
2.5 | 0.4786 | 0.00496 | -0.0481 | 96.4919
3 | 0.5357 | 0.00497 | -0.0487 | 107.7867
3.5 | 0.5743 | 0.00571 | -0.0458 | 100.5779
4 | 0.5944 | 0.00708 | -0.0395 | 83.9548
5 | 0.6095 | 0.00953 | -0.0223 | 63.9559
5.5 | 0.6238 | 0.01086 | -0.0157 | 57.4401
6 | 0.6548 | 0.01176 | -0.0122 | 55.6803
6.5 | 0.6935 | 0.01243 | -0.01 | 55.7924
7 | 0.7329 | 0.01311 | -0.008 | 55.9039
7.5 | 0.7718 | 0.01385 | -0.0061 | 55.7256
8 | 0.811 | 0.0146 | -0.0043 | 55.5479
8.5 | 0.8479 | 0.01546 | -0.0022 | 54.8448
9 | 0.885 | 0.01636 | -0.0002 | 54.0954
9.5 | 0.9226 | 0.01726 | 0.0015 | 53.4531
10 | 0.9591 | 0.01823 | 0.0034 | 52.6111
10.5 | 0.9938 | 0.01931 | 0.0053 | 51.4656
11 | 1.0221 | 0.02083 | 0.008 | 49.0687
11.5 | 1.0575 | 0.02193 | 0.0096 | 48.2216
12 | 1.0911 | 0.02319 | 0.0114 | 47.0505
12.5 | 1.1233 | 0.02457 | 0.0131 | 45.7184
13 | 1.1546 | 0.02603 | 0.0148 | 44.3565
13.5 | 1.1798 | 0.02796 | 0.017 | 42.196
14 | 1.1934 | 0.0308 | 0.02 | 38.7468
14.5 | 1.223 | 0.03255 | 0.0214 | 37.573
15 | 1.2501 | 0.03454 | 0.0228 | 36.1928
15.5 | 1.2706 | 0.03711 | 0.0245 | 34.2387
16 | 1.2928 | 0.03957 | 0.0259 | 32.6712
17.5 | 1.339 | 0.04954 | 0.0292 | 27.0287
18 | 1.345 | 0.05434 | 0.0295 | 24.7516
18.5 | 1.3338 | 0.0614 | 0.0293 | 21.7231
19 | 1.3278 | 0.06839 | 0.0281 | 19.4151
19.5 | 1.3373 | 0.07386 | 0.0264 | 18.1059
20 | 1.3349 | 0.08117 | 0.0238 | 16.4457

## 53. Re 2M Mach 0.25 (1)
BIGFOIL.COM POLAR EXPORT
NACA66-217
NACA66-217 |  |  |  | Cl Max: | 1.267 | at alpha= | 11.5 | deg
JavaFoil+Calcfoil stall+Eppler ext transition |  |  |  | L/D Max: | 121.623 | at alpha= | 3 | deg
Re: | 2000000 |  |  | Cd Min: | 0.00446 | at alpha= | -2.5 | deg
Mach: | 0.25 |  |  | Cl=0 at alpha= | -1.7969 | deg
|  |  |  | @ Cl=0.1, Cd= | 0.0046703
|  |  |  | @ Cl=0.4, Cd= | 0.0047897
|  |  |  | @ Cl=0.6, Cd= | 0.0050027
alpha (deg) | Cl | Cd | Cm | Cl/Cd
-16.5 | -0.679 | 0.13501 | -0.003 | -5.027
-16 | -0.715 | 0.1252 | -0.003 | -5.709
-15.5 | -0.746 | 0.11674 | -0.004 | -6.391
-15 | -0.772 | 0.10992 | -0.004 | -7.027
-14.5 | -0.794 | 0.10365 | -0.005 | -7.658
-14 | -0.81 | 0.09746 | -0.005 | -8.311
-13.5 | -0.821 | 0.09067 | -0.006 | -9.056
-13 | -0.826 | 0.08524 | -0.007 | -9.695
-12.5 | -0.827 | 0.0795 | -0.008 | -10.402
-12 | -0.822 | 0.07447 | -0.009 | -11.04
-11.5 | -0.964 | 0.01846 | -0.017 | -52.186
-11 | -0.947 | 0.01738 | -0.018 | -54.482
-10.5 | -0.923 | 0.01646 | -0.02 | -56.056
-10 | -0.894 | 0.01553 | -0.021 | -57.536
-9.5 | -0.857 | 0.01474 | -0.022 | -58.141
-9 | -0.816 | 0.01405 | -0.024 | -58.071
-8.5 | -0.771 | 0.01338 | -0.025 | -57.639
-8 | -0.724 | 0.01277 | -0.026 | -56.726
-7.5 | -0.674 | 0.01216 | -0.028 | -55.448
-7 | -0.622 | 0.01167 | -0.029 | -53.308
-6.5 | -0.568 | 0.01119 | -0.03 | -50.718
-6 | -0.511 | 0.01074 | -0.032 | -47.601
-5.5 | -0.454 | 0.01031 | -0.033 | -44.031
-5 | -0.395 | 0.00991 | -0.034 | -39.852
-4.5 | -0.335 | 0.00959 | -0.036 | -34.951
-4 | -0.274 | 0.00926 | -0.037 | -29.642
-3.5 | -0.213 | 0.00898 | -0.038 | -23.706
-3 | -0.151 | 0.00869 | -0.04 | -17.376
-2.5 | -0.09 | 0.00446 | -0.041 | -20.113
-2 | -0.026 | 0.00459 | -0.043 | -5.678
-1.5 | 0.038 | 0.00468 | -0.044 | 8.084
-1 | 0.102 | 0.00467 | -0.045 | 21.793
-0.5 | 0.166 | 0.00469 | -0.047 | 35.387
0 | 0.23 | 0.00468 | -0.048 | 49.119
0.5 | 0.294 | 0.00471 | -0.049 | 62.37
1 | 0.358 | 0.00477 | -0.051 | 75.013
1.5 | 0.422 | 0.0048 | -0.052 | 87.793
2 | 0.486 | 0.0049 | -0.053 | 99.132
2.5 | 0.547 | 0.00496 | -0.054 | 110.187
3 | 0.609 | 0.00501 | -0.056 | 121.623
3.5 | 0.661 | 0.01075 | -0.056 | 61.489
4 | 0.72 | 0.01116 | -0.057 | 64.574
4.5 | 0.779 | 0.0116 | -0.059 | 67.154
5 | 0.836 | 0.01208 | -0.06 | 69.212
5.5 | 0.892 | 0.01258 | -0.061 | 70.869
6 | 0.946 | 0.01311 | -0.062 | 72.118
6.5 | 0.996 | 0.01366 | -0.063 | 72.95
7 | 1.044 | 0.01429 | -0.064 | 73.058
7.5 | 1.088 | 0.01495 | -0.065 | 72.829
8 | 1.129 | 0.01567 | -0.066 | 72.053
8.5 | 1.165 | 0.01643 | -0.068 | 70.945
9 | 1.197 | 0.0172 | -0.069 | 69.596
9.5 | 1.224 | 0.01802 | -0.07 | 67.884
10 | 1.244 | 0.01902 | -0.071 | 65.404
10.5 | 1.259 | 0.02014 | -0.072 | 62.505
11 | 1.266 | 0.02128 | -0.073 | 59.511
11.5 | 1.267 | 0.0225 | -0.073 | 56.319
12 | 1.261 | 0.02399 | -0.074 | 52.565
12.5 | 1.245 | 0.02587 | -0.075 | 48.119
13 | 1.205 | 0.03104 | -0.074 | 38.828
13.5 | 1.016 | 0.0915 | -0.044 | 11.103
14 | 0.984 | 0.10086 | -0.041 | 9.753
14.5 | 0.944 | 0.10652 | -0.04 | 8.858
15 | 0.897 | 0.11289 | -0.04 | 7.95
15.5 | 0.847 | 0.12221 | -0.04 | 6.927
16 | 0.791 | 0.13105 | -0.039 | 6.032
16.5 | 0.73 | 0.14006 | -0.039 | 5.215

## 54. Re 2M Mach 0.25 (2)
BIGFOIL.COM POLAR EXPORT
NACA66-217
NACA66-217 |  |  |  | Cl Max: | 1.2426 | at alpha= | 16.5 | deg
XFOIL ncrit=9 |  |  |  | L/D Max: | 109.012 | at alpha= | 3 | deg
Re: | 2000000 |  |  | Cd Min: | 0.20387 | at alpha= | -20 | deg
Mach: | 0.25 |  |  | Cl=0 at alpha= | -1.5227 | deg
|  |  |  | @ Cl=0.1, Cd= | 0.0051088
|  |  |  | @ Cl=0.4, Cd= | 0.0051283
|  |  |  | @ Cl=0.6, Cd= | 0.010197
alpha (deg) | Cl | Cd | Cm | Cl/Cd
-20 | -0.5466 | 0.20387 | -0.0212 | -2.6811
-19.5 | -0.5306 | 0.19826 | -0.0246 | -2.6763
-19 | -0.5061 | 0.19147 | -0.0311 | -2.6432
-17.5 | -0.8167 | 0.0857 | -0.0867 | -9.5298
-17 | -0.8462 | 0.06885 | -0.1014 | -12.2905
-16.5 | -0.8724 | 0.05893 | -0.1055 | -14.804
-16 | -0.903 | 0.04986 | -0.1073 | -18.1107
-15.5 | -0.916 | 0.04354 | -0.1071 | -21.0381
-15 | -0.9195 | 0.03859 | -0.1057 | -23.8274
-14.5 | -0.917 | 0.03445 | -0.1035 | -26.6183
-14 | -0.9072 | 0.03114 | -0.101 | -29.1329
-13.5 | -0.8905 | 0.02842 | -0.0984 | -31.3336
-13 | -0.8767 | 0.02556 | -0.0951 | -34.2997
-12.5 | -0.8574 | 0.02323 | -0.0918 | -36.9092
-12 | -0.827 | 0.0217 | -0.0893 | -38.1106
-11.5 | -0.7953 | 0.02027 | -0.0868 | -39.2353
-11 | -0.7616 | 0.01902 | -0.0843 | -40.0421
-10.5 | -0.728 | 0.01774 | -0.0817 | -41.0372
-10 | -0.6918 | 0.01668 | -0.0792 | -41.4748
-9.5 | -0.6559 | 0.01567 | -0.0767 | -41.8571
-9 | -0.6244 | 0.01443 | -0.0735 | -43.271
-8.5 | -0.5842 | 0.01367 | -0.0713 | -42.7359
-8 | -0.5447 | 0.01294 | -0.069 | -42.0943
-7.5 | -0.5026 | 0.01233 | -0.0669 | -40.7624
-7 | -0.4656 | 0.01151 | -0.0641 | -40.4518
-6.5 | -0.4252 | 0.01088 | -0.0616 | -39.0809
-6 | -0.3829 | 0.01038 | -0.0594 | -36.8882
-5.5 | -0.3426 | 0.00989 | -0.0568 | -34.6411
-5 | -0.3062 | 0.0095 | -0.0532 | -32.2316
-4.5 | -0.2635 | 0.00919 | -0.0508 | -28.6725
-4 | -0.2175 | 0.0088 | -0.0491 | -24.7159
-3 | -0.1548 | 0.00651 | -0.041 | -23.7788
-2.5 | -0.1197 | 0.00493 | -0.038 | -24.2799
-2 | -0.0589 | 0.00491 | -0.039 | -11.9959
-1.5 | 0.0028 | 0.00499 | -0.0402 | 0.56112
-1 | 0.0643 | 0.00508 | -0.0414 | 12.6575
-0.5 | 0.1262 | 0.00513 | -0.0426 | 24.6004
0 | 0.188 | 0.00516 | -0.0439 | 36.4341
0.5 | 0.2496 | 0.00513 | -0.0451 | 48.655
1 | 0.311 | 0.00512 | -0.0463 | 60.7422
1.5 | 0.3725 | 0.00516 | -0.0475 | 72.1899
2 | 0.4332 | 0.00509 | -0.0484 | 85.1081
2.5 | 0.4934 | 0.00506 | -0.0493 | 97.5099
3 | 0.5516 | 0.00506 | -0.0497 | 109.0119
3.5 | 0.5847 | 0.00596 | -0.0452 | 98.104
4 | 0.5974 | 0.00735 | -0.0371 | 81.2789
4.5 | 0.5966 | 0.00853 | -0.0263 | 69.9414
5 | 0.5984 | 0.01012 | -0.0171 | 59.1304
6 | 0.6481 | 0.01251 | -0.0075 | 51.8066
6.5 | 0.6884 | 0.01323 | -0.0053 | 52.0333
7 | 0.7272 | 0.01407 | -0.0029 | 51.6844
7.5 | 0.7682 | 0.01486 | -0.0009 | 51.6958
8 | 0.808 | 0.01574 | 0.0011 | 51.3342
8.5 | 0.8431 | 0.01685 | 0.0038 | 50.0356
9 | 0.8826 | 0.01779 | 0.0058 | 49.6121
9.5 | 0.9207 | 0.01885 | 0.0079 | 48.8435
10 | 0.9556 | 0.02011 | 0.0103 | 47.5186
10.5 | 0.9838 | 0.02178 | 0.0133 | 45.1699
11 | 1.0187 | 0.02316 | 0.0155 | 43.9853
11.5 | 1.0516 | 0.02471 | 0.0178 | 42.5577
12 | 1.0837 | 0.02635 | 0.02 | 41.1271
13 | 1.1299 | 0.0311 | 0.0254 | 36.3312
14 | 1.1742 | 0.03647 | 0.03 | 32.1963
14.5 | 1.1945 | 0.03951 | 0.0319 | 30.2329
15 | 1.2141 | 0.04274 | 0.0336 | 28.4066
15.5 | 1.2255 | 0.04686 | 0.0352 | 26.1524
16 | 1.2381 | 0.05109 | 0.0362 | 24.2337
16.5 | 1.2426 | 0.05634 | 0.0369 | 22.0554
17 | 1.2393 | 0.06259 | 0.037 | 19.8003
17.5 | 1.2222 | 0.07114 | 0.0354 | 17.1802
18 | 1.1889 | 0.08303 | 0.0312 | 14.3189
18.5 | 1.1741 | 0.09334 | 0.0263 | 12.5787
19 | 1.1461 | 0.10636 | 0.0192 | 10.7757
19.5 | 1.1197 | 0.11993 | 0.0111 | 9.3363
20 | 1.0828 | 0.13599 | 0.0009 | 7.9624

## 55. Re 2M Mach 0.50 (1)
BIGFOIL.COM POLAR EXPORT
NACA66-217
NACA66-217 |  |  |  | Cl Max: | 1.206 | at alpha= | 20 | deg
JavaFoil+Calcfoil stall+Eppler ext transition |  |  |  | L/D Max: | 120.409 | at alpha= | 2.5 | deg
Re: | 2000000 |  |  | Cd Min: | 0.00424 | at alpha= | 1 | deg
Mach: | 0.5 |  |  | Cl=0 at alpha= | -1.7958 | deg
|  |  |  | @ Cl=0.1, Cd= | 0.0049182
|  |  |  | @ Cl=0.4, Cd= | 0.00425
|  |  |  | @ Cl=0.6, Cd= | 0.0050364
alpha (deg) | Cl | Cd | Cm | Cl/Cd
-20 | -1.016 | 0.17736 | 0.002 | -5.726
-19.5 | -0.988 | 0.172 | 0.001 | -5.744
-19 | -0.961 | 0.16732 | 0 | -5.742
-18.5 | -0.934 | 0.16198 | 0 | -5.764
-18 | -0.905 | 0.16159 | -0.001 | -5.601
-17.5 | -0.877 | 0.15457 | -0.002 | -5.674
-17 | -0.849 | 0.14947 | -0.003 | -5.683
-16.5 | -0.822 | 0.14533 | -0.003 | -5.657
-16 | -0.795 | 0.14124 | -0.004 | -5.626
-15.5 | -0.766 | 0.13408 | -0.004 | -5.711
-15 | -0.738 | 0.12938 | -0.005 | -5.704
-14.5 | -0.711 | 0.12541 | -0.006 | -5.666
-14 | -0.683 | 0.11623 | -0.006 | -5.878
-13.5 | -0.655 | 0.11594 | -0.007 | -5.652
-13 | -0.627 | 0.10743 | -0.007 | -5.834
-12.5 | -0.599 | 0.10548 | -0.008 | -5.681
-12 | -0.572 | 0.10275 | -0.009 | -5.564
-11.5 | -0.544 | 0.09469 | -0.009 | -5.744
-11 | -0.516 | 0.09121 | -0.01 | -5.659
-10.5 | -0.488 | 0.08726 | -0.01 | -5.594
-10 | -0.46 | 0.07323 | -0.011 | -6.286
-9.5 | -0.433 | 0.06633 | -0.012 | -6.522
-9 | -0.405 | 0.06005 | -0.012 | -6.74
-8.5 | -0.569 | 0.0554 | -0.012 | -10.271
-8 | -0.591 | 0.05003 | -0.015 | -11.812
-7.5 | -0.691 | 0.0147 | -0.031 | -47.031
-7 | -0.655 | 0.01379 | -0.032 | -47.524
-6.5 | -0.609 | 0.01304 | -0.034 | -46.667
-6 | -0.555 | 0.01235 | -0.035 | -44.909
-5.5 | -0.496 | 0.01176 | -0.036 | -42.204
-5 | -0.434 | 0.01122 | -0.038 | -38.717
-4.5 | -0.37 | 0.01071 | -0.039 | -34.542
-4 | -0.304 | 0.01029 | -0.041 | -29.486
-3.5 | -0.236 | 0.00988 | -0.042 | -23.881
-3 | -0.167 | 0.00952 | -0.044 | -17.595
-2.5 | -0.098 | 0.00921 | -0.045 | -10.665
-2 | -0.029 | 0.00489 | -0.047 | -5.901
-1.5 | 0.042 | 0.00491 | -0.049 | 8.57
-1 | 0.113 | 0.00492 | -0.05 | 23.007
-0.5 | 0.184 | 0.00495 | -0.052 | 37.257
0 | 0.257 | 0.00458 | -0.053 | 56.021
0.5 | 0.328 | 0.0043 | -0.055 | 76.163
1 | 0.399 | 0.00424 | -0.056 | 94.084
1.5 | 0.469 | 0.00494 | -0.058 | 95.026
2 | 0.54 | 0.005 | -0.059 | 108.025
2.5 | 0.606 | 0.00504 | -0.06 | 120.409
3 | 0.666 | 0.01162 | -0.061 | 57.276
3.5 | 0.732 | 0.01225 | -0.062 | 59.714
4 | 0.796 | 0.01284 | -0.064 | 61.958
4.5 | 0.858 | 0.01347 | -0.065 | 63.667
5 | 0.917 | 0.01415 | -0.066 | 64.787
5.5 | 0.972 | 0.01486 | -0.068 | 65.403
6 | 1.022 | 0.01571 | -0.069 | 65.056
6.5 | 1.06 | 0.01667 | -0.07 | 63.616
7 | 1.084 | 0.01762 | -0.071 | 61.506
7.5 | 1.081 | 0.01882 | -0.072 | 57.438
8 | 1.017 | 0.0201 | -0.073 | 50.61
8.5 | 0.575 | 0.06155 | -0.033 | 9.344
9 | 0.603 | 0.06008 | -0.035 | 10.037
9.5 | 0.631 | 0.06568 | -0.036 | 9.602
10 | 0.658 | 0.08401 | -0.035 | 7.827
10.5 | 0.685 | 0.08797 | -0.036 | 7.786
11 | 0.713 | 0.09484 | -0.039 | 7.52
11.5 | 0.74 | 0.09498 | -0.039 | 7.796
12 | 0.768 | 0.09973 | -0.04 | 7.696
12.5 | 0.795 | 0.10305 | -0.04 | 7.711
13 | 0.822 | 0.10997 | -0.042 | 7.478
13.5 | 0.85 | 0.11665 | -0.044 | 7.291
14 | 0.877 | 0.118 | -0.045 | 7.436
14.5 | 0.905 | 0.12443 | -0.046 | 7.27
15 | 0.934 | 0.12852 | -0.049 | 7.264
15.5 | 0.96 | 0.1351 | -0.05 | 7.107
16 | 0.987 | 0.15922 | -0.051 | 6.199
16.5 | 1.015 | 0.14495 | -0.053 | 7.003
17 | 1.045 | 0.155 | -0.056 | 6.745
17.5 | 1.07 | 0.15642 | -0.056 | 6.842
18 | 1.097 | 0.16047 | -0.057 | 6.837
18.5 | 1.125 | 0.16587 | -0.058 | 6.782
19 | 1.153 | 0.16932 | -0.06 | 6.811
19.5 | 1.179 | 0.17767 | -0.061 | 6.638
20 | 1.206 | 0.18165 | -0.062 | 6.64

## 56. Re 2M Mach 0.50 (2)
BIGFOIL.COM POLAR EXPORT
NACA66-217
NACA66-217 |  |  |  | Cl Max: | 0.9429 | at alpha= | 11 | deg
XFOIL ncrit=9 |  |  |  | L/D Max: | 113.236 | at alpha= | 3 | deg
Re: | 2000000 |  |  | Cd Min: | 0.16865 | at alpha= | 16 | deg
Mach: | 0.5 |  |  | Cl=0 at alpha= | -1.4801 | deg
|  |  |  | @ Cl=0.1, Cd= | 0.0055231
|  |  |  | @ Cl=0.4, Cd= | 0.0055861
|  |  |  | @ Cl=0.6, Cd= | 0.015758
alpha (deg) | Cl | Cd | Cm | Cl/Cd
-15 | -0.3744 | 0.13945 | -0.0767 | -2.6848
-14.5 | -0.3742 | 0.12853 | -0.0821 | -2.9114
-14 | -0.3809 | 0.11658 | -0.0883 | -3.2673
-13.5 | -0.4005 | 0.10306 | -0.0956 | -3.8861
-13 | -0.4168 | 0.09072 | -0.1026 | -4.5944
-12.5 | -0.4495 | 0.07439 | -0.1126 | -6.0425
-12 | -0.4808 | 0.06101 | -0.1217 | -7.8807
-11.5 | -0.5181 | 0.05005 | -0.1265 | -10.3516
-11 | -0.5473 | 0.04203 | -0.1269 | -13.0217
-10.5 | -0.5756 | 0.03506 | -0.1242 | -16.4176
-10 | -0.5947 | 0.02913 | -0.1194 | -20.4154
-9.5 | -0.593 | 0.02441 | -0.114 | -24.2933
-9 | -0.5683 | 0.02122 | -0.109 | -26.7813
-8.5 | -0.5346 | 0.01912 | -0.1046 | -27.9603
-8 | -0.4962 | 0.01754 | -0.1006 | -28.2896
-7.5 | -0.4588 | 0.0161 | -0.0964 | -28.4969
-7 | -0.4199 | 0.01487 | -0.0924 | -28.2381
-6.5 | -0.3832 | 0.01367 | -0.088 | -28.0322
-6 | -0.3403 | 0.01275 | -0.0845 | -26.6902
-5.5 | -0.2943 | 0.01196 | -0.0815 | -24.607
-5 | -0.2493 | 0.01121 | -0.0783 | -22.2391
-4.5 | -0.2022 | 0.01058 | -0.0755 | -19.1115
-4 | -0.1559 | 0.00998 | -0.0726 | -15.6212
-3.5 | -0.1241 | 0.00908 | -0.0672 | -13.6674
-3 | -0.1319 | 0.00782 | -0.0546 | -16.867
-2.5 | -0.1217 | 0.00619 | -0.0455 | -19.6607
-2 | -0.0732 | 0.00528 | -0.043 | -13.8636
-1.5 | -0.0028 | 0.00536 | -0.0442 | -0.52239
-1 | 0.0676 | 0.00545 | -0.0455 | 12.4037
-0.5 | 0.1385 | 0.00561 | -0.0469 | 24.6881
0 | 0.2086 | 0.00559 | -0.0483 | 37.3166
0.5 | 0.2791 | 0.00558 | -0.0497 | 50.0179
1 | 0.3491 | 0.00563 | -0.051 | 62.0071
1.5 | 0.4186 | 0.00557 | -0.0521 | 75.1526
2 | 0.4875 | 0.00554 | -0.0529 | 87.9964
2.5 | 0.5554 | 0.00546 | -0.0533 | 101.7216
3 | 0.6194 | 0.00547 | -0.0528 | 113.2358
4 | 0.5795 | 0.00858 | -0.0212 | 67.5408
4.5 | 0.5627 | 0.01097 | -0.0085 | 51.2944
5 | 0.5589 | 0.01341 | 0.0012 | 41.6779
5.5 | 0.5791 | 0.01524 | 0.0072 | 37.9987
6 | 0.6227 | 0.01632 | 0.0101 | 38.1556
6.5 | 0.6674 | 0.01742 | 0.0129 | 38.3123
7 | 0.7092 | 0.01869 | 0.0161 | 37.9454
7.5 | 0.7522 | 0.01999 | 0.0192 | 37.6288
8 | 0.7887 | 0.02171 | 0.0229 | 36.3289
8.5 | 0.824 | 0.02362 | 0.0267 | 34.8857
9 | 0.8563 | 0.02582 | 0.0307 | 33.1642
9.5 | 0.8872 | 0.02824 | 0.0346 | 31.4164
10 | 0.9117 | 0.0312 | 0.0389 | 29.2212
10.5 | 0.9318 | 0.03474 | 0.0431 | 26.8221
11 | 0.9429 | 0.03939 | 0.0473 | 23.9375
11.5 | 0.9409 | 0.0455 | 0.0506 | 20.6791
12 | 0.9243 | 0.05337 | 0.052 | 17.3187
12.5 | 0.8982 | 0.0631 | 0.0508 | 14.2345
13 | 0.8719 | 0.0742 | 0.0466 | 11.7507
13.5 | 0.8437 | 0.08704 | 0.0395 | 9.6932
14 | 0.8131 | 0.10197 | 0.0297 | 7.9739
14.5 | 0.7844 | 0.11816 | 0.0188 | 6.6385
15 | 0.7421 | 0.13775 | 0.007 | 5.3873
15.5 | 0.7136 | 0.15583 | -0.0034 | 4.5793
16 | 0.7116 | 0.16865 | -0.0108 | 4.2194

## 57. Re 3M Mach 0.00 (1)
BIGFOIL.COM POLAR EXPORT
NACA66-217
NACA66-217 |  |  |  | Cl Max: | 1.362 | at alpha= | 13.5 | deg
JavaFoil+Calcfoil stall+Eppler ext transition |  |  |  | L/D Max: | 134.221 | at alpha= | 3 | deg
Re: | 3000000 |  |  | Cd Min: | 0.00417 | at alpha= | -2 | deg
Mach: | 0 |  |  | Cl=0 at alpha= | -1.7984 | deg
|  |  |  | @ Cl=0.1, Cd= | 0.0042
|  |  |  | @ Cl=0.4, Cd= | 0.0042561
|  |  |  | @ Cl=0.6, Cd= | 0.0053906
alpha (deg) | Cl | Cd | Cm | Cl/Cd
-19 | -0.877 | 0.14777 | 0 | -5.935
-18.5 | -0.891 | 0.14042 | 0 | -6.345
-18 | -0.904 | 0.13262 | -0.001 | -6.813
-17.5 | -0.917 | 0.12274 | -0.002 | -7.468
-17 | -0.924 | 0.11745 | -0.002 | -7.866
-16.5 | -0.931 | 0.11083 | -0.003 | -8.401
-16 | -0.937 | 0.10404 | -0.004 | -9.003
-15.5 | -0.95 | 0.09073 | -0.005 | -10.468
-15 | -1.062 | 0.03287 | -0.008 | -32.308
-14.5 | -1.082 | 0.02465 | -0.009 | -43.88
-14 | -1.083 | 0.02141 | -0.011 | -50.594
-13.5 | -1.075 | 0.01973 | -0.012 | -54.476
-13 | -1.061 | 0.01847 | -0.013 | -57.47
-12.5 | -1.043 | 0.01736 | -0.014 | -60.093
-12 | -1.022 | 0.01639 | -0.016 | -62.335
-11.5 | -0.995 | 0.01559 | -0.017 | -63.834
-11 | -0.966 | 0.01471 | -0.018 | -65.67
-10.5 | -0.932 | 0.01411 | -0.019 | -66.052
-10 | -0.895 | 0.01339 | -0.021 | -66.828
-9.5 | -0.853 | 0.01283 | -0.022 | -66.495
-9 | -0.808 | 0.01225 | -0.023 | -65.966
-8.5 | -0.761 | 0.01178 | -0.024 | -64.616
-8 | -0.712 | 0.01128 | -0.026 | -63.119
-7.5 | -0.661 | 0.01079 | -0.027 | -61.28
-7 | -0.609 | 0.01034 | -0.028 | -58.839
-6.5 | -0.555 | 0.00995 | -0.029 | -55.709
-6 | -0.499 | 0.00958 | -0.031 | -52.066
-5.5 | -0.442 | 0.00923 | -0.032 | -47.944
-5 | -0.385 | 0.0089 | -0.033 | -43.212
-4.5 | -0.326 | 0.00861 | -0.035 | -37.867
-4 | -0.267 | 0.00835 | -0.036 | -31.957
-3.5 | -0.207 | 0.0081 | -0.037 | -25.557
-3 | -0.147 | 0.00787 | -0.038 | -18.655
-2.5 | -0.087 | 0.00419 | -0.04 | -20.748
-2 | -0.025 | 0.00417 | -0.041 | -6.053
-1.5 | 0.037 | 0.00417 | -0.043 | 8.783
-1 | 0.099 | 0.0042 | -0.044 | 23.461
-0.5 | 0.161 | 0.0042 | -0.045 | 38.268
0 | 0.223 | 0.00422 | -0.047 | 52.702
0.5 | 0.285 | 0.00421 | -0.048 | 67.529
1 | 0.347 | 0.00423 | -0.049 | 81.862
1.5 | 0.408 | 0.00426 | -0.05 | 95.962
2 | 0.47 | 0.00432 | -0.052 | 108.78
2.5 | 0.53 | 0.00434 | -0.053 | 122.219
3 | 0.59 | 0.0044 | -0.054 | 134.221
3.5 | 0.643 | 0.00965 | -0.055 | 66.603
4 | 0.701 | 0.00999 | -0.056 | 70.154
4.5 | 0.758 | 0.01035 | -0.057 | 73.234
5 | 0.814 | 0.01078 | -0.058 | 75.542
5.5 | 0.869 | 0.01118 | -0.059 | 77.783
6 | 0.923 | 0.01162 | -0.06 | 79.456
6.5 | 0.974 | 0.01208 | -0.061 | 80.636
7 | 1.023 | 0.01259 | -0.062 | 81.273
7.5 | 1.07 | 0.01312 | -0.064 | 81.494
8 | 1.114 | 0.01368 | -0.065 | 81.406
8.5 | 1.154 | 0.01426 | -0.066 | 80.975
9 | 1.192 | 0.01488 | -0.067 | 80.128
9.5 | 1.227 | 0.01557 | -0.068 | 78.775
10 | 1.258 | 0.01621 | -0.069 | 77.589
10.5 | 1.285 | 0.017 | -0.07 | 75.568
11 | 1.308 | 0.0178 | -0.071 | 73.487
11.5 | 1.327 | 0.01865 | -0.072 | 71.141
12 | 1.342 | 0.01966 | -0.073 | 68.247
12.5 | 1.353 | 0.02082 | -0.073 | 64.964
13 | 1.359 | 0.02185 | -0.074 | 62.202
13.5 | 1.362 | 0.02314 | -0.075 | 58.855
14 | 1.36 | 0.02462 | -0.076 | 55.23
14.5 | 1.349 | 0.02591 | -0.077 | 52.069
15 | 1.334 | 0.02773 | -0.077 | 48.111
15.5 | 1.311 | 0.03067 | -0.078 | 42.765
16 | 1.285 | 0.03397 | -0.078 | 37.819
16.5 | 1.244 | 0.04122 | -0.077 | 30.184
17 | 1.16 | 0.06592 | -0.072 | 17.603
17.5 | 1.064 | 0.11308 | -0.058 | 9.408
18 | 1.033 | 0.12356 | -0.056 | 8.361
18.5 | 0.999 | 0.13679 | -0.052 | 7.306

## 58. Re 3M Mach 0.00 (2)
BIGFOIL.COM POLAR EXPORT
NACA66-217
NACA66-217 |  |  |  | Cl Max: | 1.4947 | at alpha= | 20 | deg
XFOIL ncrit=9 |  |  |  | L/D Max: | 111.465 | at alpha= | 2.5 | deg
Re: | 3000000 |  |  | Cd Min: | 0.05862 | at alpha= | 20 | deg
Mach: | 0 |  |  | Cl=0 at alpha= | -1.5429 | deg
|  |  |  | @ Cl=0.1, Cd= | 0.0041959
|  |  |  | @ Cl=0.4, Cd= | 0.0042508
|  |  |  | @ Cl=0.6, Cd= | 0.0085782
alpha (deg) | Cl | Cd | Cm | Cl/Cd
-20 | -1.2769 | 0.05595 | -0.0762 | -22.8222
-18.5 | -1.2493 | 0.04196 | -0.0796 | -29.7736
-18 | -1.1908 | 0.03793 | -0.0889 | -31.3947
-17.5 | -1.1757 | 0.03246 | -0.0927 | -36.22
-17 | -1.1683 | 0.02965 | -0.0899 | -39.403
-16.5 | -1.1491 | 0.0276 | -0.088 | -41.6341
-16 | -1.1281 | 0.0257 | -0.086 | -43.8949
-15.5 | -1.1021 | 0.02415 | -0.0842 | -45.6356
-15 | -1.0732 | 0.02284 | -0.0826 | -46.9877
-14.5 | -1.0449 | 0.02146 | -0.0807 | -48.6906
-14 | -1.0143 | 0.02029 | -0.0789 | -49.9901
-13.5 | -0.9822 | 0.01919 | -0.0772 | -51.1829
-13 | -0.9483 | 0.01822 | -0.0755 | -52.0472
-12.5 | -0.9152 | 0.01721 | -0.0736 | -53.1784
-12 | -0.8795 | 0.01637 | -0.0718 | -53.7263
-11.5 | -0.8514 | 0.0151 | -0.069 | -56.3841
-11 | -0.8148 | 0.01435 | -0.0671 | -56.7805
-10.5 | -0.777 | 0.01363 | -0.0654 | -57.0066
-10 | -0.7378 | 0.01298 | -0.0637 | -56.8413
-9.5 | -0.6983 | 0.01241 | -0.062 | -56.2691
-9 | -0.6571 | 0.01189 | -0.0604 | -55.2649
-8.5 | -0.6199 | 0.0112 | -0.0582 | -55.3482
-8 | -0.5807 | 0.01064 | -0.0561 | -54.5771
-7.5 | -0.5403 | 0.01019 | -0.0541 | -53.0226
-7 | -0.5005 | 0.00977 | -0.0519 | -51.2282
-6.5 | -0.4615 | 0.00942 | -0.0494 | -48.9915
-6 | -0.4229 | 0.00904 | -0.0466 | -46.781
-5.5 | -0.3759 | 0.00874 | -0.0456 | -43.0092
-5 | -0.3267 | 0.00849 | -0.045 | -38.4806
-4.5 | -0.2779 | 0.00819 | -0.0443 | -33.9316
-4 | -0.2276 | 0.00792 | -0.0438 | -28.7374
-3.5 | -0.1844 | 0.00727 | -0.0422 | -25.3645
-3 | -0.1435 | 0.00635 | -0.0403 | -22.5984
-2.5 | -0.1007 | 0.00532 | -0.0388 | -18.9286
-2 | -0.0543 | 0.00421 | -0.0381 | -12.8979
-1.5 | 0.0051 | 0.00419 | -0.0393 | 1.2172
-1 | 0.0648 | 0.00419 | -0.0406 | 15.4654
-0.5 | 0.1243 | 0.0042 | -0.0418 | 29.5952
0 | 0.1836 | 0.00427 | -0.043 | 42.9977
0.5 | 0.2438 | 0.00428 | -0.0443 | 56.9626
1 | 0.3033 | 0.00424 | -0.0455 | 71.533
1.5 | 0.3619 | 0.00427 | -0.0466 | 84.7541
2 | 0.4214 | 0.00424 | -0.0478 | 99.3868
2.5 | 0.4793 | 0.0043 | -0.0487 | 111.4651
3 | 0.5225 | 0.005 | -0.0468 | 104.5
3.5 | 0.5501 | 0.00628 | -0.042 | 87.5955
4 | 0.5772 | 0.00733 | -0.0371 | 78.7449
4.5 | 0.5951 | 0.00826 | -0.0304 | 72.046
5 | 0.6105 | 0.00926 | -0.0233 | 65.9287
5.5 | 0.6376 | 0.01014 | -0.0188 | 62.8797
6 | 0.6775 | 0.01067 | -0.0167 | 63.4958
6.5 | 0.7166 | 0.01126 | -0.0145 | 63.6412
7 | 0.7585 | 0.01178 | -0.013 | 64.3888
7.5 | 0.7984 | 0.01241 | -0.0111 | 64.3352
8 | 0.8368 | 0.01311 | -0.0091 | 63.8291
8.5 | 0.8774 | 0.01374 | -0.0076 | 63.8574
9 | 0.916 | 0.01448 | -0.0058 | 63.2597
9.5 | 0.9527 | 0.01535 | -0.0038 | 62.0651
10 | 0.9888 | 0.01625 | -0.0019 | 60.8492
10.5 | 1.0266 | 0.01708 | -0.0003 | 60.1054
11 | 1.0637 | 0.01799 | 0.0013 | 59.1273
11.5 | 1.0991 | 0.01897 | 0.003 | 57.9389
12 | 1.1314 | 0.02019 | 0.0051 | 56.0376
12.5 | 1.1614 | 0.02156 | 0.0072 | 53.8683
13 | 1.1956 | 0.02271 | 0.0088 | 52.6464
13.5 | 1.227 | 0.02408 | 0.0105 | 50.9551
14 | 1.2571 | 0.02554 | 0.0122 | 49.2208
14.5 | 1.2878 | 0.02704 | 0.0137 | 47.6257
15 | 1.3175 | 0.02861 | 0.0151 | 46.0503
15.5 | 1.341 | 0.03067 | 0.017 | 43.7235
16 | 1.355 | 0.03354 | 0.0194 | 40.3995
16.5 | 1.3794 | 0.03568 | 0.0208 | 38.6603
17 | 1.4066 | 0.03759 | 0.0218 | 37.4195
17.5 | 1.4163 | 0.04077 | 0.0242 | 34.7388
18.5 | 1.4571 | 0.0466 | 0.0251 | 31.2682
19 | 1.4709 | 0.05032 | 0.0256 | 29.2309
19.5 | 1.4852 | 0.05412 | 0.0256 | 27.4427
20 | 1.4947 | 0.05862 | 0.0254 | 25.4981

## 59. Re 3M Mach 0.10 (1)
BIGFOIL.COM POLAR EXPORT
NACA66-217
NACA66-217 |  |  |  | Cl Max: | 1.346 | at alpha= | 13 | deg
JavaFoil+Calcfoil stall+Eppler ext transition |  |  |  | L/D Max: | 135.083 | at alpha= | 3 | deg
Re: | 3000000 |  |  | Cd Min: | 0.00417 | at alpha= | -2 | deg
Mach: | 0.1 |  |  | Cl=0 at alpha= | -1.7984 | deg
|  |  |  | @ Cl=0.1, Cd= | 0.0042097
|  |  |  | @ Cl=0.4, Cd= | 0.0042819
|  |  |  | @ Cl=0.6, Cd= | 0.00509
alpha (deg) | Cl | Cd | Cm | Cl/Cd
-19 | -0.835 | 0.15027 | 0 | -5.554
-18.5 | -0.851 | 0.14319 | 0 | -5.943
-18 | -0.866 | 0.13596 | -0.001 | -6.373
-17.5 | -0.882 | 0.1266 | -0.002 | -6.967
-17 | -0.892 | 0.12167 | -0.002 | -7.335
-16.5 | -0.905 | 0.11287 | -0.003 | -8.017
-16 | -0.912 | 0.1073 | -0.004 | -8.498
-15.5 | -0.918 | 0.10002 | -0.005 | -9.183
-15 | -1.066 | 0.02634 | -0.008 | -40.493
-14.5 | -1.063 | 0.0258 | -0.009 | -41.201
-14 | -1.068 | 0.02232 | -0.011 | -47.825
-13.5 | -1.063 | 0.02022 | -0.012 | -52.595
-13 | -1.053 | 0.01883 | -0.013 | -55.926
-12.5 | -1.038 | 0.01764 | -0.014 | -58.802
-12 | -1.018 | 0.01659 | -0.016 | -61.326
-11.5 | -0.993 | 0.01578 | -0.017 | -62.932
-11 | -0.965 | 0.01486 | -0.018 | -64.899
-10.5 | -0.932 | 0.01427 | -0.019 | -65.313
-10 | -0.896 | 0.01355 | -0.021 | -66.121
-9.5 | -0.854 | 0.01295 | -0.022 | -65.963
-9 | -0.81 | 0.01234 | -0.023 | -65.625
-8.5 | -0.763 | 0.01188 | -0.024 | -64.241
-8 | -0.714 | 0.01136 | -0.026 | -62.884
-7.5 | -0.664 | 0.01084 | -0.027 | -61.197
-7 | -0.611 | 0.01042 | -0.028 | -58.607
-6.5 | -0.557 | 0.01003 | -0.03 | -55.525
-6 | -0.501 | 0.00965 | -0.031 | -51.915
-5.5 | -0.444 | 0.00929 | -0.032 | -47.825
-5 | -0.386 | 0.00896 | -0.033 | -43.103
-4.5 | -0.328 | 0.00865 | -0.035 | -37.894
-4 | -0.268 | 0.00838 | -0.036 | -32.007
-3.5 | -0.208 | 0.00813 | -0.037 | -25.594
-3 | -0.147 | 0.00789 | -0.039 | -18.68
-2.5 | -0.087 | 0.00419 | -0.04 | -20.833
-2 | -0.025 | 0.00417 | -0.042 | -6.076
-1.5 | 0.037 | 0.0042 | -0.043 | 8.773
-1 | 0.099 | 0.00421 | -0.044 | 23.538
-0.5 | 0.161 | 0.00419 | -0.045 | 38.47
0 | 0.224 | 0.0042 | -0.047 | 53.315
0.5 | 0.286 | 0.00422 | -0.048 | 67.843
1 | 0.348 | 0.00424 | -0.049 | 82.224
1.5 | 0.41 | 0.00429 | -0.051 | 95.708
2 | 0.473 | 0.00429 | -0.052 | 110.164
2.5 | 0.532 | 0.00434 | -0.053 | 122.562
3 | 0.593 | 0.00439 | -0.054 | 135.083
3.5 | 0.646 | 0.00969 | -0.055 | 66.642
4 | 0.704 | 0.01003 | -0.056 | 70.173
4.5 | 0.762 | 0.01042 | -0.057 | 73.053
5 | 0.818 | 0.01083 | -0.058 | 75.506
5.5 | 0.873 | 0.01127 | -0.059 | 77.501
6 | 0.927 | 0.01168 | -0.061 | 79.35
6.5 | 0.978 | 0.01216 | -0.062 | 80.45
7 | 1.027 | 0.0127 | -0.063 | 80.829
7.5 | 1.073 | 0.01322 | -0.064 | 81.182
8 | 1.117 | 0.01378 | -0.065 | 81.004
8.5 | 1.157 | 0.01441 | -0.066 | 80.296
9 | 1.194 | 0.01504 | -0.067 | 79.381
9.5 | 1.228 | 0.01571 | -0.068 | 78.116
10 | 1.257 | 0.01644 | -0.069 | 76.481
10.5 | 1.283 | 0.0172 | -0.07 | 74.586
11 | 1.304 | 0.01806 | -0.071 | 72.233
11.5 | 1.321 | 0.01908 | -0.072 | 69.249
12 | 1.334 | 0.01995 | -0.073 | 66.887
12.5 | 1.342 | 0.02114 | -0.074 | 63.482
13 | 1.346 | 0.02226 | -0.075 | 60.473
13.5 | 1.346 | 0.0236 | -0.075 | 57.006
14 | 1.339 | 0.02528 | -0.076 | 52.952
14.5 | 1.325 | 0.02675 | -0.077 | 49.521
15 | 1.305 | 0.02861 | -0.078 | 45.596
15.5 | 1.274 | 0.0326 | -0.078 | 39.075
16 | 1.229 | 0.0404 | -0.077 | 30.418
16.5 | 1.076 | 0.10068 | -0.059 | 10.685
17 | 1.043 | 0.11113 | -0.056 | 9.383
17.5 | 1.004 | 0.12647 | -0.051 | 7.938
18 | 0.976 | 0.13287 | -0.052 | 7.343

## 60. Re 3M Mach 0.10 (2)
BIGFOIL.COM POLAR EXPORT
NACA66-217
NACA66-217 |  |  |  | Cl Max: | 1.4776 | at alpha= | 20 | deg
XFOIL ncrit=9 |  |  |  | L/D Max: | 111.833 | at alpha= | 2.5 | deg
Re: | 3000000 |  |  | Cd Min: | 0.06283 | at alpha= | -20 | deg
Mach: | 0.1 |  |  | Cl=0 at alpha= | -1.5418 | deg
|  |  |  | @ Cl=0.1, Cd= | 0.0042017
|  |  |  | @ Cl=0.4, Cd= | 0.0042619
|  |  |  | @ Cl=0.6, Cd= | 0.0087779
alpha (deg) | Cl | Cd | Cm | Cl/Cd
-20 | -1.2362 | 0.06283 | -0.0767 | -19.6753
-19.5 | -1.2444 | 0.05587 | -0.0788 | -22.2731
-18.5 | -1.2302 | 0.0452 | -0.0822 | -27.2168
-18 | -1.1772 | 0.04033 | -0.0916 | -29.1892
-17.5 | -1.1449 | 0.03584 | -0.0968 | -31.9448
-17 | -1.1583 | 0.03129 | -0.0932 | -37.0182
-16.5 | -1.1408 | 0.02901 | -0.0911 | -39.3244
-16 | -1.1233 | 0.02676 | -0.0889 | -41.9768
-15.5 | -1.0981 | 0.02507 | -0.0871 | -43.8014
-15 | -1.0697 | 0.02365 | -0.0853 | -45.2304
-14.5 | -1.0424 | 0.02215 | -0.0833 | -47.0609
-14 | -1.0121 | 0.02089 | -0.0814 | -48.449
-13.5 | -0.9805 | 0.01972 | -0.0795 | -49.7211
-13 | -0.9477 | 0.01864 | -0.0776 | -50.8423
-12.5 | -0.9149 | 0.01757 | -0.0756 | -52.0717
-12 | -0.8767 | 0.01682 | -0.0741 | -52.1225
-11.5 | -0.8505 | 0.01542 | -0.0709 | -55.1556
-11 | -0.8146 | 0.0146 | -0.0689 | -55.7945
-10.5 | -0.7765 | 0.01384 | -0.0671 | -56.1055
-10 | -0.7374 | 0.01317 | -0.0653 | -55.9909
-9.5 | -0.6979 | 0.01257 | -0.0634 | -55.5211
-9 | -0.6564 | 0.01203 | -0.0619 | -54.5636
-8.5 | -0.6182 | 0.01135 | -0.0597 | -54.467
-8 | -0.5794 | 0.01075 | -0.0575 | -53.8977
-7.5 | -0.5387 | 0.01029 | -0.0555 | -52.3518
-7 | -0.4984 | 0.00985 | -0.0533 | -50.599
-6.5 | -0.458 | 0.00946 | -0.051 | -48.4144
-6 | -0.4223 | 0.00909 | -0.0476 | -46.4576
-5.5 | -0.3758 | 0.00878 | -0.0464 | -42.8018
-5 | -0.3266 | 0.00852 | -0.0457 | -38.3333
-4.5 | -0.278 | 0.00822 | -0.0448 | -33.82
-4 | -0.2277 | 0.00796 | -0.0443 | -28.6055
-3.5 | -0.1841 | 0.00732 | -0.0427 | -25.1503
-2.5 | -0.101 | 0.00535 | -0.0391 | -18.8785
-2 | -0.0548 | 0.00422 | -0.0383 | -12.9858
-1.5 | 0.005 | 0.0042 | -0.0395 | 1.1905
-1 | 0.065 | 0.00419 | -0.0408 | 15.5131
-0.5 | 0.1249 | 0.00421 | -0.042 | 29.6675
0 | 0.1846 | 0.00428 | -0.0432 | 43.1308
0.5 | 0.2451 | 0.00429 | -0.0445 | 57.1329
1 | 0.305 | 0.00426 | -0.0457 | 71.5962
1.5 | 0.364 | 0.00428 | -0.0468 | 85.0467
2 | 0.4238 | 0.00425 | -0.048 | 99.7176
2.5 | 0.482 | 0.00431 | -0.0489 | 111.8329
3 | 0.5249 | 0.00503 | -0.0468 | 104.3539
3.5 | 0.5517 | 0.00632 | -0.0419 | 87.2943
4 | 0.5778 | 0.00737 | -0.0367 | 78.3989
4.5 | 0.5929 | 0.0083 | -0.0293 | 71.4337
5 | 0.6085 | 0.00935 | -0.0223 | 65.0802
5.5 | 0.6363 | 0.01023 | -0.0179 | 62.1994
6 | 0.6764 | 0.01078 | -0.0158 | 62.7458
6.5 | 0.7157 | 0.01138 | -0.0136 | 62.891
7 | 0.7577 | 0.01193 | -0.012 | 63.5122
7.5 | 0.7979 | 0.01257 | -0.0101 | 63.4765
8 | 0.8366 | 0.01328 | -0.0081 | 62.997
8.5 | 0.877 | 0.01394 | -0.0065 | 62.9125
9 | 0.916 | 0.0147 | -0.0047 | 62.3129
9.5 | 0.9515 | 0.01566 | -0.0025 | 60.7599
10 | 0.989 | 0.01653 | -0.0006 | 59.8306
10.5 | 1.0271 | 0.01738 | 0.001 | 59.0967
11 | 1.0637 | 0.01835 | 0.0028 | 57.9673
11.5 | 1.0996 | 0.01936 | 0.0045 | 56.7975
12 | 1.1291 | 0.02077 | 0.007 | 54.3621
12.5 | 1.162 | 0.02204 | 0.0089 | 52.7223
13 | 1.196 | 0.02325 | 0.0105 | 51.4409
13.5 | 1.2264 | 0.02474 | 0.0124 | 49.5715
14 | 1.2573 | 0.02624 | 0.0141 | 47.9154
14.5 | 1.287 | 0.02786 | 0.0157 | 46.1953
15 | 1.316 | 0.02957 | 0.0173 | 44.5046
15.5 | 1.3357 | 0.03202 | 0.0195 | 41.7146
16 | 1.3538 | 0.03468 | 0.0216 | 39.0369
16.5 | 1.3761 | 0.0371 | 0.0231 | 37.0916
17 | 1.4021 | 0.03923 | 0.0242 | 35.7405
17.5 | 1.4108 | 0.04273 | 0.0264 | 33.0166
18.5 | 1.4477 | 0.04917 | 0.0275 | 29.4427
19 | 1.4592 | 0.05332 | 0.0277 | 27.3668
19.5 | 1.4717 | 0.05757 | 0.0276 | 25.5637
20 | 1.4776 | 0.06279 | 0.027 | 23.5324

## 61. Re 3M Mach 0.25 (1)
BIGFOIL.COM POLAR EXPORT
NACA66-217
NACA66-217 |  |  |  | Cl Max: | 1.271 | at alpha= | 11.5 | deg
JavaFoil+Calcfoil stall+Eppler ext transition |  |  |  | L/D Max: | 135.896 | at alpha= | 3 | deg
Re: | 3000000 |  |  | Cd Min: | 0.00423 | at alpha= | -2.5 | deg
Mach: | 0.25 |  |  | Cl=0 at alpha= | -1.7969 | deg
|  |  |  | @ Cl=0.1, Cd= | 0.0042409
|  |  |  | @ Cl=0.4, Cd= | 0.0043231
|  |  |  | @ Cl=0.6, Cd= | 0.0044684
alpha (deg) | Cl | Cd | Cm | Cl/Cd
-17.5 | -0.595 | 0.14682 | -0.001 | -4.053
-17 | -0.639 | 0.13732 | -0.002 | -4.653
-16.5 | -0.679 | 0.1294 | -0.003 | -5.249
-16 | -0.715 | 0.12207 | -0.003 | -5.861
-15.5 | -0.747 | 0.11404 | -0.004 | -6.549
-15 | -0.774 | 0.10646 | -0.004 | -7.267
-14.5 | -0.796 | 0.09974 | -0.005 | -7.976
-14 | -0.812 | 0.094 | -0.006 | -8.639
-13.5 | -0.826 | 0.08652 | -0.007 | -9.543
-13 | -0.838 | 0.07749 | -0.009 | -10.811
-12.5 | -0.981 | 0.01983 | -0.015 | -49.482
-12 | -0.977 | 0.01842 | -0.016 | -53.076
-11.5 | -0.968 | 0.01698 | -0.017 | -56.982
-11 | -0.949 | 0.01605 | -0.019 | -59.143
-10.5 | -0.925 | 0.01523 | -0.02 | -60.744
-10 | -0.896 | 0.01434 | -0.021 | -62.469
-9.5 | -0.859 | 0.01361 | -0.022 | -63.098
-9 | -0.818 | 0.01297 | -0.024 | -63.041
-8.5 | -0.773 | 0.01237 | -0.025 | -62.503
-8 | -0.726 | 0.01184 | -0.026 | -61.268
-7.5 | -0.676 | 0.01128 | -0.028 | -59.913
-7 | -0.623 | 0.01079 | -0.029 | -57.73
-6.5 | -0.569 | 0.01036 | -0.03 | -54.901
-6 | -0.512 | 0.00995 | -0.032 | -51.508
-5.5 | -0.455 | 0.00954 | -0.033 | -47.662
-5 | -0.396 | 0.00918 | -0.034 | -43.133
-4.5 | -0.336 | 0.00885 | -0.036 | -37.951
-4 | -0.275 | 0.00858 | -0.037 | -32.026
-3.5 | -0.213 | 0.0083 | -0.038 | -25.717
-3 | -0.151 | 0.00805 | -0.04 | -18.793
-2.5 | -0.09 | 0.00423 | -0.041 | -21.24
-2 | -0.026 | 0.00423 | -0.043 | -6.157
-1.5 | 0.038 | 0.00427 | -0.044 | 8.873
-1 | 0.102 | 0.00424 | -0.045 | 24.029
-0.5 | 0.166 | 0.00425 | -0.047 | 38.978
0 | 0.23 | 0.00426 | -0.048 | 54.008
0.5 | 0.294 | 0.00428 | -0.049 | 68.63
1 | 0.358 | 0.00431 | -0.051 | 83.095
1.5 | 0.422 | 0.00433 | -0.052 | 97.405
2 | 0.486 | 0.00437 | -0.053 | 111.246
2.5 | 0.547 | 0.0044 | -0.054 | 124.246
3 | 0.609 | 0.00448 | -0.056 | 135.896
3.5 | 0.662 | 0.00996 | -0.056 | 66.46
4 | 0.722 | 0.01036 | -0.057 | 69.632
4.5 | 0.78 | 0.01077 | -0.059 | 72.422
5 | 0.838 | 0.01121 | -0.06 | 74.716
5.5 | 0.893 | 0.01168 | -0.061 | 76.512
6 | 0.947 | 0.01217 | -0.062 | 77.877
6.5 | 0.998 | 0.0127 | -0.063 | 78.614
7 | 1.046 | 0.01324 | -0.064 | 78.982
7.5 | 1.091 | 0.01385 | -0.065 | 78.768
8 | 1.131 | 0.01453 | -0.067 | 77.829
8.5 | 1.168 | 0.0152 | -0.068 | 76.816
9 | 1.199 | 0.01594 | -0.069 | 75.235
9.5 | 1.226 | 0.01669 | -0.07 | 73.457
10 | 1.247 | 0.01759 | -0.071 | 70.903
10.5 | 1.261 | 0.01856 | -0.072 | 67.964
11 | 1.269 | 0.01971 | -0.073 | 64.408
11.5 | 1.271 | 0.02081 | -0.074 | 61.054
12 | 1.264 | 0.02213 | -0.075 | 57.131
12.5 | 1.25 | 0.02371 | -0.075 | 52.745
13 | 1.229 | 0.02523 | -0.076 | 48.72
13.5 | 1.197 | 0.02795 | -0.077 | 42.821
14 | 0.992 | 0.09425 | -0.047 | 10.524
14.5 | 0.947 | 0.10255 | -0.044 | 9.233
15 | 0.9 | 0.11006 | -0.043 | 8.176
15.5 | 0.848 | 0.11765 | -0.041 | 7.206
16 | 0.791 | 0.1264 | -0.041 | 6.261
16.5 | 0.731 | 0.13389 | -0.041 | 5.461

## 62. Re 3M Mach 0.25 (2)
BIGFOIL.COM POLAR EXPORT
NACA66-217
NACA66-217 |  |  |  | Cl Max: | 1.345 | at alpha= | 17 | deg
XFOIL ncrit=9 |  |  |  | L/D Max: | 113.968 | at alpha= | 2.5 | deg
Re: | 3000000 |  |  | Cd Min: | 0.19989 | at alpha= | -20 | deg
Mach: | 0.25 |  |  | Cl=0 at alpha= | -1.5341 | deg
|  |  |  | @ Cl=0.1, Cd= | 0.0042719
|  |  |  | @ Cl=0.4, Cd= | 0.0043379
|  |  |  | @ Cl=0.6, Cd= | 0.0094687
alpha (deg) | Cl | Cd | Cm | Cl/Cd
-20 | -0.5518 | 0.19989 | -0.0229 | -2.7605
-19 | -0.8722 | 0.10884 | -0.0664 | -8.0136
-18.5 | -0.9373 | 0.08622 | -0.0832 | -10.871
-18 | -0.9635 | 0.06929 | -0.0989 | -13.9053
-17.5 | -1.0025 | 0.05633 | -0.1065 | -17.7969
-17 | -1.0142 | 0.04947 | -0.1075 | -20.5013
-16.5 | -1.0154 | 0.04416 | -0.1074 | -22.9937
-16 | -1.0431 | 0.03713 | -0.1056 | -28.0932
-15.5 | -1.045 | 0.03273 | -0.1032 | -31.9279
-15 | -1.0295 | 0.02986 | -0.1009 | -34.4776
-14.5 | -1.0097 | 0.0274 | -0.0984 | -36.8504
-14 | -0.986 | 0.0253 | -0.0959 | -38.9723
-13.5 | -0.9614 | 0.02337 | -0.0931 | -41.1382
-13 | -0.9324 | 0.02174 | -0.0905 | -42.8887
-12.5 | -0.9041 | 0.02017 | -0.0876 | -44.824
-12 | -0.8696 | 0.01893 | -0.0852 | -45.9377
-11.5 | -0.835 | 0.01776 | -0.0827 | -47.0158
-11 | -0.8062 | 0.01635 | -0.0793 | -49.3089
-10.5 | -0.7731 | 0.01516 | -0.0764 | -50.996
-10 | -0.7339 | 0.01433 | -0.0741 | -51.2142
-9.5 | -0.6937 | 0.01359 | -0.0719 | -51.0449
-9 | -0.652 | 0.01289 | -0.0698 | -50.5818
-8.5 | -0.6098 | 0.01225 | -0.0678 | -49.7796
-8 | -0.5728 | 0.01144 | -0.0649 | -50.0699
-7 | -0.489 | 0.01033 | -0.0605 | -47.3379
-6.5 | -0.4458 | 0.00985 | -0.0583 | -45.2589
-6 | -0.4055 | 0.00934 | -0.0556 | -43.4154
-5.5 | -0.3681 | 0.00896 | -0.0522 | -41.0826
-5 | -0.3245 | 0.0087 | -0.0498 | -37.2989
-4.5 | -0.2768 | 0.0084 | -0.0484 | -32.9524
-4 | -0.2263 | 0.00813 | -0.0475 | -27.8352
-3 | -0.1425 | 0.00663 | -0.0429 | -21.4932
-2.5 | -0.1018 | 0.00555 | -0.0407 | -18.3423
-2 | -0.0574 | 0.00428 | -0.0393 | -13.4112
-1.5 | 0.0042 | 0.00425 | -0.0405 | 0.98824
-1 | 0.0661 | 0.00425 | -0.0418 | 15.5529
-0.5 | 0.128 | 0.00429 | -0.043 | 29.8368
0 | 0.1898 | 0.00434 | -0.0443 | 43.7327
0.5 | 0.2522 | 0.00435 | -0.0456 | 57.977
1 | 0.3142 | 0.00435 | -0.0469 | 72.2299
1.5 | 0.3752 | 0.00435 | -0.048 | 86.2529
2 | 0.4367 | 0.00432 | -0.0492 | 101.088
2.5 | 0.4969 | 0.00436 | -0.0501 | 113.9679
3 | 0.5374 | 0.00517 | -0.0471 | 103.9458
3.5 | 0.5595 | 0.0065 | -0.0408 | 86.0769
4 | 0.5769 | 0.00755 | -0.0335 | 76.4106
4.5 | 0.5828 | 0.00865 | -0.0241 | 67.3757
5.5 | 0.6286 | 0.01083 | -0.0131 | 58.0425
6 | 0.6702 | 0.01144 | -0.011 | 58.5839
6.5 | 0.7113 | 0.01211 | -0.0088 | 58.7366
7 | 0.7538 | 0.01276 | -0.0069 | 59.0752
7.5 | 0.7931 | 0.01358 | -0.0045 | 58.4021
8 | 0.8349 | 0.01432 | -0.0026 | 58.3031
8.5 | 0.8759 | 0.01511 | -0.0007 | 57.9682
9 | 0.9129 | 0.01612 | 0.0018 | 56.6315
9.5 | 0.9517 | 0.0171 | 0.004 | 55.655
10 | 0.9891 | 0.01817 | 0.0062 | 54.4359
10.5 | 1.0278 | 0.01919 | 0.0083 | 53.5591
11 | 1.0642 | 0.0204 | 0.0105 | 52.1667
11.5 | 1.0931 | 0.02208 | 0.0135 | 49.5063
12 | 1.1269 | 0.02354 | 0.0158 | 47.8717
12.5 | 1.1594 | 0.02515 | 0.0181 | 46.0994
13 | 1.1921 | 0.02679 | 0.0202 | 44.4979
13.5 | 1.2199 | 0.02884 | 0.0227 | 42.2989
14 | 1.248 | 0.03094 | 0.0249 | 40.3361
14.5 | 1.2709 | 0.03353 | 0.0273 | 37.9034
15 | 1.2825 | 0.03708 | 0.03 | 34.5874
15.5 | 1.3019 | 0.04025 | 0.0319 | 32.3453
16 | 1.3186 | 0.04379 | 0.0336 | 30.1119
16.5 | 1.3287 | 0.04812 | 0.035 | 27.6122
17 | 1.345 | 0.05211 | 0.0359 | 25.8108
17.5 | 1.3376 | 0.05871 | 0.0363 | 22.7832
18 | 1.3323 | 0.06522 | 0.0363 | 20.4278
19 | 1.331 | 0.07961 | 0.032 | 16.719
19.5 | 1.3141 | 0.08969 | 0.0276 | 14.6516
20 | 1.2899 | 0.10149 | 0.0216 | 12.7096

## 63. Re 3M Mach 0.50 (1)
BIGFOIL.COM POLAR EXPORT
NACA66-217
NACA66-217 |  |  |  | Cl Max: | 1.207 | at alpha= | 20 | deg
JavaFoil+Calcfoil stall+Eppler ext transition |  |  |  | L/D Max: | 151.116 | at alpha= | 2.5 | deg
Re: | 3000000 |  |  | Cd Min: | 0.00403 | at alpha= | 2.5 | deg
Mach: | 0.5 |  |  | Cl=0 at alpha= | -1.7958 | deg
|  |  |  | @ Cl=0.1, Cd= | 0.0042311
|  |  |  | @ Cl=0.4, Cd= | 0.00461
|  |  |  | @ Cl=0.6, Cd= | 0.0040599
alpha (deg) | Cl | Cd | Cm | Cl/Cd
-20 | -1.016 | 0.16784 | 0.002 | -6.056
-19.5 | -0.989 | 0.1612 | 0.001 | -6.133
-19 | -0.961 | 0.15687 | 0 | -6.127
-18.5 | -0.934 | 0.15374 | 0 | -6.076
-18 | -0.907 | 0.1498 | -0.001 | -6.055
-17.5 | -0.878 | 0.14587 | -0.002 | -6.017
-17 | -0.85 | 0.14081 | -0.003 | -6.035
-16.5 | -0.822 | 0.13664 | -0.003 | -6.019
-16 | -0.796 | 0.13338 | -0.004 | -5.966
-15.5 | -0.766 | 0.12531 | -0.004 | -6.114
-15 | -0.739 | 0.12162 | -0.005 | -6.072
-14.5 | -0.711 | 0.11767 | -0.006 | -6.043
-14 | -0.684 | 0.11072 | -0.007 | -6.175
-13.5 | -0.656 | 0.10965 | -0.007 | -5.981
-13 | -0.627 | 0.10316 | -0.007 | -6.078
-12.5 | -0.6 | 0.10078 | -0.008 | -5.949
-12 | -0.572 | 0.09589 | -0.009 | -5.965
-11.5 | -0.544 | 0.09057 | -0.009 | -6.009
-11 | -0.516 | 0.08714 | -0.01 | -5.927
-10.5 | -0.488 | 0.08274 | -0.011 | -5.902
-10 | -0.461 | 0.06944 | -0.011 | -6.634
-9.5 | -0.433 | 0.0628 | -0.012 | -6.893
-9 | -0.405 | 0.05774 | -0.013 | -7.016
-8.5 | -0.57 | 0.05411 | -0.013 | -10.531
-8 | -0.71 | 0.01451 | -0.029 | -48.919
-7.5 | -0.693 | 0.01364 | -0.031 | -50.804
-7 | -0.657 | 0.01278 | -0.032 | -51.404
-6.5 | -0.61 | 0.01208 | -0.034 | -50.494
-6 | -0.556 | 0.01144 | -0.035 | -48.611
-5.5 | -0.497 | 0.01089 | -0.037 | -45.667
-5 | -0.435 | 0.01035 | -0.038 | -42.015
-4.5 | -0.37 | 0.00992 | -0.04 | -37.351
-4 | -0.304 | 0.0095 | -0.041 | -32.008
-3.5 | -0.236 | 0.00913 | -0.042 | -25.898
-3 | -0.168 | 0.0088 | -0.044 | -19.065
-2.5 | -0.098 | 0.00849 | -0.045 | -11.592
-2 | -0.029 | 0.00438 | -0.048 | -6.61
-1.5 | 0.042 | 0.00407 | -0.049 | 10.361
-1 | 0.114 | 0.00427 | -0.051 | 26.621
-0.5 | 0.185 | 0.00425 | -0.052 | 43.555
0 | 0.257 | 0.00445 | -0.054 | 57.8
0.5 | 0.329 | 0.00445 | -0.055 | 73.791
1 | 0.4 | 0.00461 | -0.057 | 86.731
1.5 | 0.471 | 0.00424 | -0.058 | 111.11
2 | 0.541 | 0.00428 | -0.059 | 126.449
2.5 | 0.608 | 0.00403 | -0.061 | 151.116
3 | 0.667 | 0.01088 | -0.061 | 61.323
3.5 | 0.733 | 0.01136 | -0.062 | 64.523
4 | 0.797 | 0.01191 | -0.064 | 66.9
4.5 | 0.859 | 0.01249 | -0.065 | 68.762
5 | 0.919 | 0.01312 | -0.066 | 70.003
5.5 | 0.974 | 0.01378 | -0.068 | 70.679
6 | 1.024 | 0.01459 | -0.069 | 70.197
6.5 | 1.063 | 0.01547 | -0.07 | 68.681
7 | 1.086 | 0.01634 | -0.071 | 66.462
7.5 | 1.083 | 0.0175 | -0.073 | 61.887
8 | 1.02 | 0.01907 | -0.074 | 53.519
8.5 | 0.576 | 0.05904 | -0.034 | 9.749
9 | 0.604 | 0.05789 | -0.037 | 10.435
9.5 | 0.631 | 0.06317 | -0.038 | 9.997
10 | 0.658 | 0.07134 | -0.037 | 9.228
10.5 | 0.685 | 0.08002 | -0.037 | 8.565
11 | 0.714 | 0.09049 | -0.039 | 7.886
11.5 | 0.741 | 0.08956 | -0.04 | 8.271
12 | 0.768 | 0.09384 | -0.04 | 8.183
12.5 | 0.795 | 0.09868 | -0.041 | 8.056
13 | 0.824 | 0.10304 | -0.044 | 7.994
13.5 | 0.851 | 0.10925 | -0.045 | 7.789
14 | 0.878 | 0.11067 | -0.046 | 7.933
14.5 | 0.905 | 0.11699 | -0.047 | 7.736
15 | 0.935 | 0.12273 | -0.051 | 7.621
15.5 | 0.961 | 0.12764 | -0.05 | 7.527
16 | 0.987 | 0.14764 | -0.051 | 6.688
16.5 | 1.017 | 0.13773 | -0.054 | 7.386
17 | 1.046 | 0.14522 | -0.056 | 7.202
17.5 | 1.071 | 0.14497 | -0.056 | 7.387
18 | 1.098 | 0.15168 | -0.057 | 7.241
18.5 | 1.128 | 0.15551 | -0.06 | 7.253
19 | 1.154 | 0.16145 | -0.06 | 7.146
19.5 | 1.18 | 0.16748 | -0.061 | 7.047
20 | 1.207 | 0.1699 | -0.062 | 7.107

## 64. Re 3M Mach 0.50 (2)
BIGFOIL.COM POLAR EXPORT
NACA66-217
NACA66-217 |  |  |  | Cl Max: | 0.9891 | at alpha= | 11.5 | deg
XFOIL ncrit=9 |  |  |  | L/D Max: | 119.723 | at alpha= | 2.5 | deg
Re: | 3000000 |  |  | Cd Min: | 0.17558 | at alpha= | 16.5 | deg
Mach: | 0.5 |  |  | Cl=0 at alpha= | -1.4894 | deg
|  |  |  | @ Cl=0.1, Cd= | 0.0046155
|  |  |  | @ Cl=0.4, Cd= | 0.0046633
|  |  |  | @ Cl=0.6, Cd= | 0.014088
alpha (deg) | Cl | Cd | Cm | Cl/Cd
-15 | -0.3984 | 0.13293 | -0.0798 | -2.9971
-14.5 | -0.3958 | 0.12322 | -0.0851 | -3.2121
-14 | -0.3988 | 0.1125 | -0.091 | -3.5449
-13.5 | -0.4138 | 0.10009 | -0.098 | -4.1343
-13 | -0.4451 | 0.08481 | -0.1068 | -5.2482
-12.5 | -0.4849 | 0.06795 | -0.1179 | -7.1361
-12 | -0.5233 | 0.05516 | -0.1256 | -9.4869
-11.5 | -0.5641 | 0.04497 | -0.1285 | -12.5439
-11 | -0.605 | 0.03649 | -0.127 | -16.5799
-10.5 | -0.6332 | 0.02991 | -0.1227 | -21.1702
-10 | -0.6407 | 0.02508 | -0.1173 | -25.5463
-9.5 | -0.6259 | 0.02158 | -0.1119 | -29.0037
-9 | -0.5965 | 0.01916 | -0.1069 | -31.1326
-8.5 | -0.5653 | 0.01721 | -0.1019 | -32.8472
-8 | -0.5281 | 0.01572 | -0.0974 | -33.5941
-7.5 | -0.4942 | 0.01425 | -0.0925 | -34.6807
-7 | -0.4525 | 0.01318 | -0.0886 | -34.3323
-6.5 | -0.4082 | 0.01228 | -0.085 | -33.241
-6 | -0.3617 | 0.01153 | -0.0818 | -31.3703
-5.5 | -0.317 | 0.01078 | -0.0784 | -29.4063
-5 | -0.2683 | 0.01016 | -0.0756 | -26.4075
-4.5 | -0.2194 | 0.0096 | -0.073 | -22.8542
-4 | -0.1719 | 0.00906 | -0.0701 | -18.9735
-3.5 | -0.1259 | 0.00855 | -0.0669 | -14.7251
-3 | -0.1153 | 0.00765 | -0.0573 | -15.0719
-2.5 | -0.0967 | 0.00641 | -0.0494 | -15.0858
-2 | -0.0704 | 0.00459 | -0.0435 | -15.3377
-1.5 | -0.0015 | 0.00454 | -0.0445 | -0.3304
-1 | 0.0696 | 0.00459 | -0.0459 | 15.1634
-0.5 | 0.1411 | 0.00465 | -0.0475 | 30.3441
0 | 0.2119 | 0.00467 | -0.049 | 45.3747
0.5 | 0.2828 | 0.00465 | -0.0504 | 60.8172
1 | 0.3529 | 0.00467 | -0.0517 | 75.5675
1.5 | 0.4235 | 0.00466 | -0.053 | 90.8798
2 | 0.4924 | 0.00467 | -0.0538 | 105.439
2.5 | 0.5615 | 0.00469 | -0.0546 | 119.7228
3 | 0.5839 | 0.00571 | -0.0463 | 102.2592
3.5 | 0.5641 | 0.00708 | -0.0302 | 79.6751
4 | 0.5519 | 0.00893 | -0.0171 | 61.8029
4.5 | 0.5481 | 0.01109 | -0.0066 | 49.4229
5 | 0.5573 | 0.01313 | 0.0013 | 42.4448
5.5 | 0.601 | 0.01411 | 0.0043 | 42.5939
6 | 0.6471 | 0.01507 | 0.007 | 42.9396
6.5 | 0.6931 | 0.01606 | 0.0098 | 43.1569
7 | 0.7375 | 0.01719 | 0.0129 | 42.9029
7.5 | 0.7817 | 0.01841 | 0.016 | 42.4606
8 | 0.8237 | 0.01983 | 0.0194 | 41.5381
8.5 | 0.8637 | 0.02143 | 0.023 | 40.3033
9 | 0.8966 | 0.02351 | 0.0273 | 38.137
9.5 | 0.9287 | 0.02575 | 0.0315 | 36.066
10 | 0.9519 | 0.02866 | 0.0362 | 33.2135
10.5 | 0.9743 | 0.03187 | 0.0407 | 30.5711
11 | 0.9878 | 0.03598 | 0.0453 | 27.4541
11.5 | 0.9891 | 0.04141 | 0.0492 | 23.8855
12 | 0.9661 | 0.04944 | 0.052 | 19.5409
12.5 | 0.9347 | 0.05921 | 0.0518 | 15.7862
13 | 0.901 | 0.07063 | 0.0484 | 12.7566
13.5 | 0.8702 | 0.08335 | 0.0418 | 10.4403
14 | 0.8371 | 0.09814 | 0.0323 | 8.5297
14.5 | 0.8072 | 0.11413 | 0.0214 | 7.0726
15 | 0.7768 | 0.13127 | 0.0107 | 5.9176
16 | 0.7509 | 0.15936 | -0.0065 | 4.712
16.5 | 0.7349 | 0.17558 | -0.0158 | 4.1856

## 65. Re 4M Mach 0.00 (1)
BIGFOIL.COM POLAR EXPORT
NACA66-217
NACA66-217 |  |  |  | Cl Max: | 1.365 | at alpha= | 13.5 | deg
JavaFoil+Calcfoil stall+Eppler ext transition |  |  |  | L/D Max: | 141.059 | at alpha= | 3 | deg
Re: | 4000000 |  |  | Cd Min: | 0.00392 | at alpha= | -2 | deg
Mach: | 0 |  |  | Cl=0 at alpha= | -1.7984 | deg
|  |  |  | @ Cl=0.1, Cd= | 0.0039597
|  |  |  | @ Cl=0.4, Cd= | 0.0040061
|  |  |  | @ Cl=0.6, Cd= | 0.0051104
alpha (deg) | Cl | Cd | Cm | Cl/Cd
-20 | -0.849 | 0.15768 | 0.001 | -5.383
-19.5 | -0.866 | 0.14895 | 0.001 | -5.813
-19 | -0.88 | 0.14299 | 0 | -6.156
-18.5 | -0.895 | 0.1349 | 0 | -6.632
-18 | -0.909 | 0.12561 | -0.001 | -7.238
-17.5 | -0.924 | 0.11544 | -0.002 | -8.003
-17 | -0.941 | 0.10255 | -0.003 | -9.175
-16.5 | -0.963 | 0.08655 | -0.004 | -11.121
-16 | -1.069 | 0.03291 | -0.006 | -32.491
-15.5 | -1.087 | 0.02648 | -0.007 | -41.067
-15 | -1.094 | 0.02322 | -0.008 | -47.105
-14.5 | -1.093 | 0.02142 | -0.01 | -51.003
-14 | -1.088 | 0.01964 | -0.011 | -55.416
-13.5 | -1.079 | 0.01826 | -0.012 | -59.056
-13 | -1.064 | 0.01724 | -0.013 | -61.737
-12.5 | -1.046 | 0.01625 | -0.014 | -64.352
-12 | -1.024 | 0.01543 | -0.016 | -66.329
-11.5 | -0.997 | 0.01468 | -0.017 | -67.949
-11 | -0.967 | 0.01389 | -0.018 | -69.64
-10.5 | -0.933 | 0.01332 | -0.019 | -70.075
-10 | -0.896 | 0.01268 | -0.021 | -70.656
-9.5 | -0.854 | 0.01212 | -0.022 | -70.492
-9 | -0.809 | 0.01159 | -0.023 | -69.824
-8.5 | -0.762 | 0.01114 | -0.024 | -68.443
-8 | -0.713 | 0.01069 | -0.026 | -66.723
-7.5 | -0.662 | 0.01021 | -0.027 | -64.846
-7 | -0.61 | 0.00981 | -0.028 | -62.159
-6.5 | -0.555 | 0.00945 | -0.029 | -58.741
-6 | -0.5 | 0.0091 | -0.031 | -54.9
-5.5 | -0.443 | 0.00874 | -0.032 | -50.707
-5 | -0.385 | 0.00847 | -0.033 | -45.508
-4.5 | -0.327 | 0.00815 | -0.035 | -40.07
-4 | -0.267 | 0.00793 | -0.036 | -33.691
-3.5 | -0.207 | 0.00768 | -0.037 | -27.011
-3 | -0.147 | 0.00747 | -0.038 | -19.682
-2.5 | -0.087 | 0.00395 | -0.04 | -22.022
-2 | -0.025 | 0.00392 | -0.041 | -6.431
-1.5 | 0.037 | 0.00393 | -0.043 | 9.322
-1 | 0.099 | 0.00396 | -0.044 | 24.913
-0.5 | 0.161 | 0.00394 | -0.045 | 40.799
0 | 0.223 | 0.00392 | -0.047 | 56.738
0.5 | 0.285 | 0.00396 | -0.048 | 71.859
1 | 0.347 | 0.00398 | -0.049 | 87.039
1.5 | 0.408 | 0.00401 | -0.05 | 101.852
2 | 0.47 | 0.00402 | -0.052 | 116.884
2.5 | 0.53 | 0.00409 | -0.053 | 129.567
3 | 0.59 | 0.00419 | -0.054 | 141.059
3.5 | 0.644 | 0.00916 | -0.055 | 70.297
4 | 0.702 | 0.0095 | -0.056 | 73.867
4.5 | 0.759 | 0.00985 | -0.057 | 77.11
5 | 0.815 | 0.01022 | -0.058 | 79.773
5.5 | 0.871 | 0.01062 | -0.059 | 81.966
6 | 0.924 | 0.01101 | -0.06 | 83.923
6.5 | 0.976 | 0.01146 | -0.061 | 85.095
7 | 1.025 | 0.01195 | -0.063 | 85.704
7.5 | 1.071 | 0.01244 | -0.064 | 86.1
8 | 1.115 | 0.01296 | -0.065 | 86.049
8.5 | 1.156 | 0.01355 | -0.066 | 85.318
9 | 1.194 | 0.01413 | -0.067 | 84.481
9.5 | 1.228 | 0.01477 | -0.068 | 83.193
10 | 1.259 | 0.01533 | -0.069 | 82.129
10.5 | 1.287 | 0.01612 | -0.07 | 79.815
11 | 1.31 | 0.01679 | -0.071 | 78.005
11.5 | 1.329 | 0.01763 | -0.072 | 75.377
12 | 1.344 | 0.01858 | -0.073 | 72.36
12.5 | 1.355 | 0.01965 | -0.074 | 68.95
13 | 1.362 | 0.02065 | -0.074 | 65.959
13.5 | 1.365 | 0.02183 | -0.075 | 62.509
14 | 1.362 | 0.02319 | -0.076 | 58.744
14.5 | 1.353 | 0.02442 | -0.077 | 55.375
15 | 1.338 | 0.026 | -0.078 | 51.447
15.5 | 1.317 | 0.02836 | -0.078 | 46.431
16 | 1.294 | 0.03066 | -0.079 | 42.192
16.5 | 1.264 | 0.03426 | -0.079 | 36.889
17 | 1.234 | 0.03741 | -0.079 | 33
17.5 | 1.188 | 0.04682 | -0.078 | 25.365
18 | 1.094 | 0.08002 | -0.071 | 13.674
18.5 | 1.019 | 0.11862 | -0.061 | 8.594

## 66. Re 4M Mach 0.00 (2)
BIGFOIL.COM POLAR EXPORT
NACA66-217
NACA66-217 |  |  |  | Cl Max: | 1.5379 | at alpha= | 20 | deg
XFOIL ncrit=9 |  |  |  | L/D Max: | 112.766 | at alpha= | 2.5 | deg
Re: | 4000000 |  |  | Cd Min: | 0.05383 | at alpha= | 20 | deg
Mach: | 0 |  |  | Cl=0 at alpha= | -1.5531 | deg
|  |  |  | @ Cl=0.1, Cd= | 0.0038272
|  |  |  | @ Cl=0.4, Cd= | 0.0038878
|  |  |  | @ Cl=0.6, Cd= | 0.0084737
alpha (deg) | Cl | Cd | Cm | Cl/Cd
-19.5 | -1.3936 | 0.0412 | -0.0714 | -33.8252
-19 | -1.3405 | 0.03724 | -0.0796 | -35.9962
-18.5 | -1.2725 | 0.03387 | -0.0896 | -37.5701
-18 | -1.2405 | 0.03141 | -0.0912 | -39.4938
-17 | -1.2004 | 0.02746 | -0.0875 | -43.7145
-16.5 | -1.1782 | 0.02564 | -0.0857 | -45.9516
-16 | -1.154 | 0.02395 | -0.0839 | -48.1837
-15.5 | -1.1343 | 0.02207 | -0.0813 | -51.3956
-15 | -1.1098 | 0.02054 | -0.079 | -54.0312
-14.5 | -1.0812 | 0.01924 | -0.077 | -56.1954
-14 | -1.0493 | 0.0182 | -0.0751 | -57.6538
-13.5 | -1.015 | 0.01725 | -0.0735 | -58.8406
-12.5 | -0.9452 | 0.0155 | -0.0699 | -60.9806
-12 | -0.9071 | 0.01481 | -0.0684 | -61.2492
-11.5 | -0.8685 | 0.01414 | -0.0668 | -61.4215
-11 | -0.8295 | 0.0135 | -0.0653 | -61.4444
-10.5 | -0.7972 | 0.01257 | -0.0625 | -63.4208
-10 | -0.7585 | 0.01193 | -0.0607 | -63.5792
-9.5 | -0.7182 | 0.01138 | -0.059 | -63.1107
-9 | -0.6774 | 0.01089 | -0.0573 | -62.2039
-8.5 | -0.6364 | 0.01046 | -0.0555 | -60.8413
-8 | -0.594 | 0.01003 | -0.0539 | -59.2223
-7.5 | -0.5572 | 0.00947 | -0.0512 | -58.8384
-7 | -0.5199 | 0.00908 | -0.0484 | -57.2577
-6.5 | -0.48 | 0.00882 | -0.0459 | -54.4218
-6 | -0.4327 | 0.00856 | -0.0449 | -50.5491
-5.5 | -0.385 | 0.00826 | -0.044 | -46.6102
-5 | -0.3346 | 0.00798 | -0.0436 | -41.9298
-4.5 | -0.2832 | 0.00773 | -0.0433 | -36.6365
-4 | -0.2311 | 0.00747 | -0.0432 | -30.9371
-3.5 | -0.1825 | 0.00702 | -0.0425 | -25.9972
-3 | -0.1382 | 0.00629 | -0.0411 | -21.9714
-2.5 | -0.0924 | 0.00553 | -0.0401 | -16.7089
-2 | -0.0488 | 0.00434 | -0.0389 | -11.2442
-1.5 | 0.0058 | 0.00386 | -0.0395 | 1.5026
-1 | 0.0658 | 0.00385 | -0.0408 | 17.0909
-0.5 | 0.1258 | 0.00381 | -0.0421 | 33.0184
0 | 0.1861 | 0.00384 | -0.0435 | 48.4635
0.5 | 0.245 | 0.00384 | -0.0446 | 63.8021
1 | 0.3051 | 0.00385 | -0.0459 | 79.2468
1.5 | 0.3648 | 0.00387 | -0.0472 | 94.2636
2 | 0.424 | 0.0039 | -0.0484 | 108.7179
2.5 | 0.477 | 0.00423 | -0.0483 | 112.766
3 | 0.5084 | 0.0055 | -0.0443 | 92.4364
3.5 | 0.54 | 0.00652 | -0.0403 | 82.8221
4 | 0.5702 | 0.00741 | -0.036 | 76.9501
4.5 | 0.5924 | 0.00819 | -0.03 | 72.3321
5 | 0.6149 | 0.00903 | -0.0242 | 68.0952
5.5 | 0.652 | 0.00959 | -0.0214 | 67.9875
6 | 0.6926 | 0.01007 | -0.0193 | 68.7786
6.5 | 0.7344 | 0.01055 | -0.0176 | 69.6114
7 | 0.775 | 0.01107 | -0.0157 | 70.009
7.5 | 0.8157 | 0.01162 | -0.0139 | 70.1979
8 | 0.8563 | 0.0122 | -0.0122 | 70.1885
8.5 | 0.8958 | 0.01285 | -0.0104 | 69.7121
9 | 0.9341 | 0.0136 | -0.0085 | 68.6838
9.5 | 0.9732 | 0.01428 | -0.0068 | 68.1513
10 | 1.0117 | 0.01504 | -0.0051 | 67.2673
10.5 | 1.0496 | 0.01584 | -0.0034 | 66.2626
11 | 1.085 | 0.01679 | -0.0015 | 64.6218
11.5 | 1.1193 | 0.01782 | 0.0005 | 62.8114
12.5 | 1.1905 | 0.01979 | 0.0038 | 60.1566
13 | 1.2246 | 0.0209 | 0.0054 | 58.5933
13.5 | 1.2568 | 0.02214 | 0.0072 | 56.766
14 | 1.2882 | 0.02348 | 0.0089 | 54.8637
14.5 | 1.3149 | 0.02515 | 0.011 | 52.2823
15 | 1.3424 | 0.02685 | 0.0128 | 49.9963
15.5 | 1.3716 | 0.02844 | 0.0143 | 48.2278
16 | 1.3996 | 0.03017 | 0.0157 | 46.3905
17 | 1.4523 | 0.03402 | 0.0184 | 42.6896
17.5 | 1.4705 | 0.03663 | 0.0202 | 40.1447
18 | 1.4897 | 0.03912 | 0.0217 | 38.0803
19.5 | 1.5356 | 0.04889 | 0.0244 | 31.4093
20 | 1.5379 | 0.05383 | 0.0248 | 28.5696

## 67. Re 4M Mach 0.10 (1)
BIGFOIL.COM POLAR EXPORT
NACA66-217
NACA66-217 |  |  |  | Cl Max: | 1.349 | at alpha= | 13 | deg
JavaFoil+Calcfoil stall+Eppler ext transition |  |  |  | L/D Max: | 142.412 | at alpha= | 3 | deg
Re: | 4000000 |  |  | Cd Min: | 0.00391 | at alpha= | -1.5 | deg
Mach: | 0.1 |  |  | Cl=0 at alpha= | -1.7984 | deg
|  |  |  | @ Cl=0.1, Cd= | 0.0039395
|  |  |  | @ Cl=0.4, Cd= | 0.0040016
|  |  |  | @ Cl=0.6, Cd= | 0.0048246
alpha (deg) | Cl | Cd | Cm | Cl/Cd
-20 | -0.798 | 0.16242 | 0.001 | -4.914
-19.5 | -0.818 | 0.15401 | 0.001 | -5.313
-19 | -0.837 | 0.14501 | 0 | -5.773
-18.5 | -0.854 | 0.13877 | 0 | -6.151
-18 | -0.87 | 0.13129 | -0.001 | -6.626
-17.5 | -0.889 | 0.11947 | -0.002 | -7.437
-17 | -0.899 | 0.11535 | -0.002 | -7.791
-16.5 | -0.914 | 0.1045 | -0.003 | -8.746
-16 | -0.936 | 0.08865 | -0.005 | -10.554
-15.5 | -1.052 | 0.0309 | -0.007 | -34.057
-15 | -1.077 | 0.02302 | -0.008 | -46.776
-14.5 | -1.076 | 0.02194 | -0.01 | -49.058
-14 | -1.075 | 0.0201 | -0.011 | -53.455
-13.5 | -1.068 | 0.01863 | -0.012 | -57.339
-13 | -1.056 | 0.01752 | -0.013 | -60.283
-12.5 | -1.04 | 0.01649 | -0.014 | -63.081
-12 | -1.02 | 0.01565 | -0.016 | -65.162
-11.5 | -0.995 | 0.01487 | -0.017 | -66.894
-11 | -0.966 | 0.01405 | -0.018 | -68.769
-10.5 | -0.933 | 0.01344 | -0.019 | -69.429
-10 | -0.897 | 0.0128 | -0.021 | -70.103
-9.5 | -0.856 | 0.01224 | -0.022 | -69.925
-9 | -0.811 | 0.0117 | -0.023 | -69.32
-8.5 | -0.764 | 0.01124 | -0.024 | -68.011
-8 | -0.716 | 0.01076 | -0.026 | -66.476
-7.5 | -0.665 | 0.01028 | -0.027 | -64.665
-7 | -0.612 | 0.00986 | -0.028 | -62.031
-6.5 | -0.558 | 0.0095 | -0.03 | -58.706
-6 | -0.502 | 0.00914 | -0.031 | -54.899
-5.5 | -0.445 | 0.0088 | -0.032 | -50.583
-5 | -0.387 | 0.00849 | -0.033 | -45.563
-4.5 | -0.328 | 0.00821 | -0.035 | -39.994
-4 | -0.269 | 0.00793 | -0.036 | -33.85
-3.5 | -0.208 | 0.00773 | -0.037 | -26.971
-3 | -0.148 | 0.00748 | -0.039 | -19.731
-2.5 | -0.087 | 0.00395 | -0.04 | -22.109
-2 | -0.025 | 0.00393 | -0.042 | -6.455
-1.5 | 0.037 | 0.00391 | -0.043 | 9.427
-1 | 0.099 | 0.00394 | -0.044 | 25.186
-0.5 | 0.161 | 0.00391 | -0.045 | 41.268
0 | 0.224 | 0.00397 | -0.047 | 56.413
0.5 | 0.286 | 0.00396 | -0.048 | 72.208
1 | 0.348 | 0.00401 | -0.049 | 86.827
1.5 | 0.41 | 0.004 | -0.051 | 102.495
2 | 0.473 | 0.00406 | -0.052 | 116.416
2.5 | 0.532 | 0.00408 | -0.053 | 130.651
3 | 0.593 | 0.00417 | -0.054 | 142.412
3.5 | 0.647 | 0.00922 | -0.055 | 70.146
4 | 0.705 | 0.00954 | -0.056 | 73.881
4.5 | 0.763 | 0.00989 | -0.057 | 77.113
5 | 0.819 | 0.0103 | -0.058 | 79.543
5.5 | 0.874 | 0.01068 | -0.06 | 81.859
6 | 0.928 | 0.01111 | -0.061 | 83.572
6.5 | 0.979 | 0.01153 | -0.062 | 84.923
7 | 1.028 | 0.01203 | -0.063 | 85.452
7.5 | 1.075 | 0.01256 | -0.064 | 85.562
8 | 1.118 | 0.01309 | -0.065 | 85.431
8.5 | 1.159 | 0.01366 | -0.066 | 84.801
9 | 1.196 | 0.01426 | -0.067 | 83.854
9.5 | 1.229 | 0.01492 | -0.068 | 82.403
10 | 1.259 | 0.01556 | -0.069 | 80.937
10.5 | 1.285 | 0.0163 | -0.07 | 78.808
11 | 1.306 | 0.01708 | -0.071 | 76.479
11.5 | 1.324 | 0.01804 | -0.072 | 73.382
12 | 1.337 | 0.01887 | -0.073 | 70.823
12.5 | 1.345 | 0.02 | -0.074 | 67.252
13 | 1.349 | 0.02102 | -0.075 | 64.151
13.5 | 1.348 | 0.02226 | -0.076 | 60.582
14 | 1.342 | 0.0238 | -0.076 | 56.386
14.5 | 1.328 | 0.0251 | -0.077 | 52.888
15 | 1.309 | 0.02675 | -0.078 | 48.929
15.5 | 1.282 | 0.02954 | -0.078 | 43.408
16 | 1.25 | 0.03306 | -0.079 | 37.818
16.5 | 1.211 | 0.03843 | -0.078 | 31.514
17 | 1.173 | 0.04374 | -0.078 | 26.814
17.5 | 1.029 | 0.10609 | -0.061 | 9.697
18 | 0.993 | 0.11738 | -0.059 | 8.456

## 68. Re 4M Mach 0.10 (2)
BIGFOIL.COM POLAR EXPORT
NACA66-217
NACA66-217 |  |  |  | Cl Max: | 1.5239 | at alpha= | 20 | deg
XFOIL ncrit=9 |  |  |  | L/D Max: | 113.404 | at alpha= | 2.5 | deg
Re: | 4000000 |  |  | Cd Min: | 0.05747 | at alpha= | 20 | deg
Mach: | 0.1 |  |  | Cl=0 at alpha= | -1.5513 | deg
|  |  |  | @ Cl=0.1, Cd= | 0.0038375
|  |  |  | @ Cl=0.4, Cd= | 0.0038967
|  |  |  | @ Cl=0.6, Cd= | 0.0086277
alpha (deg) | Cl | Cd | Cm | Cl/Cd
-19.5 | -1.3735 | 0.04486 | -0.0744 | -30.6175
-19 | -1.3256 | 0.04007 | -0.0827 | -33.0821
-18.5 | -1.2628 | 0.03601 | -0.0926 | -35.068
-18 | -1.2328 | 0.0331 | -0.0944 | -37.2447
-17.5 | -1.2228 | 0.03035 | -0.092 | -40.29
-17 | -1.1968 | 0.02862 | -0.0905 | -41.8169
-16.5 | -1.175 | 0.02666 | -0.0887 | -44.0735
-16 | -1.1517 | 0.02483 | -0.0867 | -46.3834
-15.5 | -1.1231 | 0.02338 | -0.0851 | -48.0368
-15 | -1.1061 | 0.02134 | -0.082 | -51.8322
-14.5 | -1.0802 | 0.01982 | -0.0796 | -54.5005
-14 | -1.0488 | 0.0187 | -0.0776 | -56.0856
-13.5 | -1.0149 | 0.01767 | -0.0758 | -57.4363
-12.5 | -0.9452 | 0.01583 | -0.072 | -59.7094
-12 | -0.9076 | 0.01509 | -0.0703 | -60.1458
-11.5 | -0.8692 | 0.01437 | -0.0686 | -60.4871
-11 | -0.8297 | 0.01371 | -0.067 | -60.5179
-10 | -0.7584 | 0.01209 | -0.0623 | -62.7295
-9.5 | -0.7179 | 0.01152 | -0.0605 | -62.3177
-9 | -0.6768 | 0.01103 | -0.0588 | -61.3599
-8.5 | -0.6355 | 0.01056 | -0.057 | -60.1799
-8 | -0.5929 | 0.01013 | -0.0553 | -58.5291
-7.5 | -0.5552 | 0.00956 | -0.0527 | -58.0753
-7 | -0.5166 | 0.00913 | -0.0501 | -56.5827
-6.5 | -0.4794 | 0.00886 | -0.047 | -54.1084
-6 | -0.4329 | 0.0086 | -0.0457 | -50.3372
-5.5 | -0.3852 | 0.00829 | -0.0447 | -46.4656
-5 | -0.3349 | 0.00801 | -0.0442 | -41.8102
-4.5 | -0.2834 | 0.00776 | -0.0439 | -36.5206
-4 | -0.2312 | 0.0075 | -0.0437 | -30.8267
-3.5 | -0.1824 | 0.00706 | -0.043 | -25.8357
-3 | -0.138 | 0.00634 | -0.0415 | -21.7666
-2.5 | -0.0925 | 0.00556 | -0.0404 | -16.6367
-2 | -0.049 | 0.00437 | -0.0392 | -11.2128
-1.5 | 0.0056 | 0.00387 | -0.0397 | 1.447
-1 | 0.066 | 0.00386 | -0.041 | 17.0984
-0.5 | 0.1264 | 0.00382 | -0.0423 | 33.089
0 | 0.187 | 0.00384 | -0.0437 | 48.6979
0.5 | 0.2463 | 0.00385 | -0.0448 | 63.974
1 | 0.3068 | 0.00386 | -0.0462 | 79.4819
1.5 | 0.3668 | 0.00388 | -0.0474 | 94.5361
2 | 0.4264 | 0.00391 | -0.0486 | 109.0537
2.5 | 0.4797 | 0.00423 | -0.0485 | 113.4043
3 | 0.5105 | 0.00553 | -0.0443 | 92.3146
3.5 | 0.5415 | 0.00654 | -0.0401 | 82.7982
4 | 0.5704 | 0.00745 | -0.0355 | 76.5638
4.5 | 0.59 | 0.00824 | -0.0289 | 71.6019
5 | 0.6127 | 0.00912 | -0.0232 | 67.182
5.5 | 0.6508 | 0.00967 | -0.0205 | 67.3009
6 | 0.6916 | 0.01017 | -0.0184 | 68.0039
7 | 0.774 | 0.01121 | -0.0146 | 69.0455
7.5 | 0.8151 | 0.01177 | -0.0129 | 69.2523
8 | 0.8563 | 0.01236 | -0.0112 | 69.2799
8.5 | 0.8955 | 0.01305 | -0.0093 | 68.6207
9.5 | 0.9738 | 0.0145 | -0.0056 | 67.1586
10 | 1.0118 | 0.01531 | -0.0038 | 66.0875
10.5 | 1.0503 | 0.01613 | -0.0021 | 65.1147
11 | 1.0849 | 0.01715 | 0 | 63.2595
11.5 | 1.1198 | 0.01818 | 0.002 | 61.5952
12.5 | 1.1907 | 0.02026 | 0.0055 | 58.771
13 | 1.226 | 0.02137 | 0.0071 | 57.3701
13.5 | 1.2574 | 0.02272 | 0.0091 | 55.3433
14 | 1.2881 | 0.02417 | 0.011 | 53.2933
14.5 | 1.3112 | 0.02616 | 0.0135 | 50.1223
15 | 1.3429 | 0.02765 | 0.0149 | 48.5678
15.5 | 1.3718 | 0.02935 | 0.0165 | 46.7394
16 | 1.3999 | 0.03118 | 0.018 | 44.8974
16.5 | 1.4241 | 0.03335 | 0.0196 | 42.7016
17 | 1.4504 | 0.03538 | 0.0209 | 40.9949
17.5 | 1.4683 | 0.03817 | 0.0226 | 38.4674
18 | 1.4866 | 0.04091 | 0.0242 | 36.3383
18.5 | 1.5037 | 0.0438 | 0.0254 | 34.3311
19 | 1.5182 | 0.04737 | 0.0262 | 32.0498
19.5 | 1.5157 | 0.05283 | 0.027 | 28.6901
20 | 1.5239 | 0.05747 | 0.027 | 26.5164

## 69. Re 4M Mach 0.25 (1)
BIGFOIL.COM POLAR EXPORT
NACA66-217
NACA66-217 |  |  |  | Cl Max: | 1.273 | at alpha= | 11.5 | deg
JavaFoil+Calcfoil stall+Eppler ext transition |  |  |  | L/D Max: | 144.233 | at alpha= | 3 | deg
Re: | 4000000 |  |  | Cd Min: | 0.00396 | at alpha= | -2 | deg
Mach: | 0.25 |  |  | Cl=0 at alpha= | -1.7969 | deg
|  |  |  | @ Cl=0.1, Cd= | 0.00397
|  |  |  | @ Cl=0.4, Cd= | 0.0040397
|  |  |  | @ Cl=0.6, Cd= | 0.0042069
alpha (deg) | Cl | Cd | Cm | Cl/Cd
-17.5 | -0.595 | 0.14208 | -0.001 | -4.19
-17 | -0.639 | 0.13519 | -0.002 | -4.728
-16.5 | -0.68 | 0.12753 | -0.003 | -5.331
-16 | -0.716 | 0.11884 | -0.003 | -6.029
-15.5 | -0.748 | 0.11095 | -0.004 | -6.741
-15 | -0.775 | 0.1034 | -0.005 | -7.498
-14.5 | -0.798 | 0.09732 | -0.005 | -8.196
-14 | -0.817 | 0.08948 | -0.007 | -9.131
-13.5 | -0.898 | 0.04567 | -0.011 | -19.674
-13 | -0.982 | 0.01999 | -0.013 | -49.141
-12.5 | -0.986 | 0.0184 | -0.015 | -53.553
-12 | -0.981 | 0.01708 | -0.016 | -57.46
-11.5 | -0.97 | 0.01597 | -0.017 | -60.723
-11 | -0.951 | 0.01514 | -0.019 | -62.838
-10.5 | -0.927 | 0.01429 | -0.02 | -64.859
-10 | -0.897 | 0.01357 | -0.021 | -66.091
-9.5 | -0.86 | 0.01289 | -0.022 | -66.73
-9 | -0.819 | 0.01229 | -0.024 | -66.601
-8.5 | -0.774 | 0.01172 | -0.025 | -66.087
-8 | -0.727 | 0.01121 | -0.026 | -64.831
-7.5 | -0.677 | 0.01067 | -0.028 | -63.432
-7 | -0.624 | 0.01023 | -0.029 | -60.992
-6.5 | -0.569 | 0.00981 | -0.03 | -58.061
-6 | -0.513 | 0.00942 | -0.032 | -54.486
-5.5 | -0.455 | 0.00905 | -0.033 | -50.329
-5 | -0.396 | 0.0087 | -0.034 | -45.537
-4.5 | -0.336 | 0.0084 | -0.036 | -40.041
-4 | -0.275 | 0.00813 | -0.037 | -33.86
-3.5 | -0.214 | 0.0079 | -0.038 | -27.055
-3 | -0.151 | 0.00764 | -0.04 | -19.823
-2.5 | -0.09 | 0.00398 | -0.041 | -22.554
-2 | -0.026 | 0.00396 | -0.043 | -6.581
-1.5 | 0.038 | 0.00397 | -0.044 | 9.543
-1 | 0.102 | 0.00397 | -0.045 | 25.677
-0.5 | 0.166 | 0.00401 | -0.047 | 41.377
0 | 0.23 | 0.00401 | -0.048 | 57.401
0.5 | 0.294 | 0.00401 | -0.049 | 73.379
1 | 0.358 | 0.00402 | -0.051 | 88.994
1.5 | 0.422 | 0.00405 | -0.052 | 104.249
2 | 0.486 | 0.00411 | -0.053 | 118.086
2.5 | 0.547 | 0.00413 | -0.054 | 132.53
3 | 0.609 | 0.00422 | -0.056 | 144.233
3.5 | 0.663 | 0.00948 | -0.056 | 69.937
4 | 0.723 | 0.00983 | -0.058 | 73.503
4.5 | 0.781 | 0.01022 | -0.059 | 76.466
5 | 0.839 | 0.01066 | -0.06 | 78.649
5.5 | 0.895 | 0.01107 | -0.061 | 80.842
6 | 0.949 | 0.01155 | -0.062 | 82.169
6.5 | 1 | 0.01203 | -0.063 | 83.077
7 | 1.048 | 0.01258 | -0.064 | 83.287
7.5 | 1.092 | 0.01314 | -0.066 | 83.123
8 | 1.133 | 0.01379 | -0.067 | 82.147
8.5 | 1.17 | 0.01444 | -0.068 | 80.968
9 | 1.201 | 0.01511 | -0.069 | 79.489
9.5 | 1.228 | 0.01581 | -0.07 | 77.658
10 | 1.249 | 0.01665 | -0.071 | 74.98
10.5 | 1.264 | 0.01757 | -0.072 | 71.903
11 | 1.271 | 0.01863 | -0.073 | 68.237
11.5 | 1.273 | 0.01967 | -0.074 | 64.702
12 | 1.267 | 0.0209 | -0.075 | 60.603
12.5 | 1.253 | 0.02239 | -0.076 | 55.982
13 | 1.233 | 0.02376 | -0.076 | 51.894
13.5 | 1.203 | 0.02575 | -0.077 | 46.73
14 | 1.128 | 0.03777 | -0.074 | 29.87
14.5 | 0.956 | 0.09565 | -0.05 | 9.996
15 | 0.905 | 0.10505 | -0.047 | 8.612
15.5 | 0.85 | 0.11419 | -0.044 | 7.439
16 | 0.792 | 0.1233 | -0.042 | 6.427
16.5 | 0.732 | 0.13175 | -0.042 | 5.554

## 70. Re 4M Mach 0.25 (2)
BIGFOIL.COM POLAR EXPORT
NACA66-217
NACA66-217 |  |  |  | Cl Max: | 1.4229 | at alpha= | 18 | deg
XFOIL ncrit=9 |  |  |  | L/D Max: | 115.761 | at alpha= | 2.5 | deg
Re: | 4000000 |  |  | Cd Min: | 0.11502 | at alpha= | -20 | deg
Mach: | 0.25 |  |  | Cl=0 at alpha= | -1.5441 | deg
|  |  |  | @ Cl=0.1, Cd= | 0.0038791
|  |  |  | @ Cl=0.4, Cd= | 0.0039307
|  |  |  | @ Cl=0.6, Cd= | 0.0094651
alpha (deg) | Cl | Cd | Cm | Cl/Cd
-20 | -0.9653 | 0.11502 | -0.0585 | -8.3925
-19.5 | -1.0271 | 0.09361 | -0.0743 | -10.9721
-19 | -1.0586 | 0.07638 | -0.0895 | -13.8596
-18.5 | -1.0745 | 0.06153 | -0.1041 | -17.463
-18 | -1.0918 | 0.05282 | -0.1078 | -20.6702
-17.5 | -1.1185 | 0.04498 | -0.1082 | -24.8666
-17 | -1.1192 | 0.04003 | -0.1072 | -27.959
-16.5 | -1.1106 | 0.03621 | -0.1058 | -30.6711
-16 | -1.1076 | 0.03221 | -0.1034 | -34.3868
-15.5 | -1.0906 | 0.02941 | -0.1011 | -37.0826
-15 | -1.0667 | 0.02723 | -0.0988 | -39.1737
-14.5 | -1.0448 | 0.025 | -0.0961 | -41.792
-14 | -1.0312 | 0.02243 | -0.0924 | -45.9741
-13.5 | -1.0069 | 0.02058 | -0.0892 | -48.9261
-13 | -0.9749 | 0.01923 | -0.0866 | -50.6968
-12.5 | -0.9418 | 0.01796 | -0.0839 | -52.4388
-12 | -0.9049 | 0.01695 | -0.0815 | -53.3864
-11.5 | -0.8683 | 0.0159 | -0.079 | -54.6101
-11 | -0.8298 | 0.01502 | -0.0767 | -55.2463
-10.5 | -0.791 | 0.01418 | -0.0743 | -55.7828
-10 | -0.7547 | 0.01321 | -0.0715 | -57.131
-9.5 | -0.7159 | 0.01242 | -0.0689 | -57.6409
-9 | -0.6739 | 0.01182 | -0.0668 | -57.0135
-8.5 | -0.6314 | 0.01122 | -0.0647 | -56.2745
-8 | -0.5879 | 0.01068 | -0.0627 | -55.0468
-7.5 | -0.5459 | 0.01012 | -0.0604 | -53.9427
-7 | -0.5054 | 0.00958 | -0.0578 | -52.7557
-6.5 | -0.4636 | 0.00914 | -0.0553 | -50.7221
-6 | -0.4234 | 0.00877 | -0.0524 | -48.2782
-5.5 | -0.3832 | 0.00849 | -0.0494 | -45.1355
-5 | -0.3347 | 0.00817 | -0.048 | -40.967
-4.5 | -0.2832 | 0.00791 | -0.0473 | -35.8028
-4 | -0.2314 | 0.00763 | -0.0466 | -30.3277
-3.5 | -0.1798 | 0.0073 | -0.0459 | -24.6301
-3 | -0.1373 | 0.00655 | -0.0437 | -20.9618
-2.5 | -0.0931 | 0.00574 | -0.042 | -16.2195
-2 | -0.0506 | 0.00452 | -0.0403 | -11.1947
-1.5 | 0.0049 | 0.00391 | -0.0406 | 1.2532
-1 | 0.0674 | 0.0039 | -0.042 | 17.2821
-0.5 | 0.1297 | 0.00386 | -0.0434 | 33.601
0 | 0.1923 | 0.00389 | -0.0448 | 49.4344
0.5 | 0.2534 | 0.00392 | -0.0459 | 64.6429
1 | 0.3161 | 0.00391 | -0.0474 | 80.844
1.5 | 0.3779 | 0.00392 | -0.0486 | 96.4031
2 | 0.4398 | 0.00395 | -0.0499 | 111.3418
2.5 | 0.4943 | 0.00427 | -0.0496 | 115.7611
3 | 0.5218 | 0.00564 | -0.0444 | 92.5177
3.5 | 0.5482 | 0.00671 | -0.0389 | 81.699
4 | 0.5655 | 0.00759 | -0.0315 | 74.5059
4.5 | 0.5787 | 0.00862 | -0.0235 | 67.1346
5 | 0.6034 | 0.0096 | -0.0181 | 62.8542
5.5 | 0.6439 | 0.01019 | -0.0156 | 63.1894
6 | 0.6858 | 0.01077 | -0.0134 | 63.6769
6.5 | 0.7287 | 0.01135 | -0.0115 | 64.2026
7 | 0.7699 | 0.01203 | -0.0093 | 63.9983
7.5 | 0.8132 | 0.01263 | -0.0075 | 64.3864
8 | 0.8544 | 0.01335 | -0.0054 | 64
9 | 0.9349 | 0.01501 | -0.0011 | 62.2851
9.5 | 0.975 | 0.01587 | 0.0009 | 61.4367
10 | 1.0139 | 0.01683 | 0.0031 | 60.2436
10.5 | 1.0506 | 0.01792 | 0.0055 | 58.6272
11 | 1.0856 | 0.01916 | 0.0081 | 56.6597
11.5 | 1.1236 | 0.02028 | 0.0102 | 55.4043
12 | 1.1587 | 0.0216 | 0.0125 | 53.6435
12.5 | 1.1934 | 0.023 | 0.0148 | 51.887
13 | 1.227 | 0.02452 | 0.017 | 50.0408
13.5 | 1.2545 | 0.0265 | 0.0197 | 47.3396
14 | 1.277 | 0.02888 | 0.0227 | 44.2175
14.5 | 1.3074 | 0.03086 | 0.0247 | 42.3655
15 | 1.335 | 0.03311 | 0.0268 | 40.3201
15.5 | 1.3579 | 0.03581 | 0.029 | 37.9196
16 | 1.3786 | 0.03882 | 0.031 | 35.5126
16.5 | 1.3959 | 0.04224 | 0.0329 | 33.0469
17 | 1.4172 | 0.04549 | 0.0342 | 31.1541
17.5 | 1.4221 | 0.05043 | 0.0355 | 28.1995
18 | 1.4229 | 0.05605 | 0.0362 | 25.3863
18.5 | 1.4085 | 0.06361 | 0.0361 | 22.1427
20 | 1.3794 | 0.08855 | 0.0283 | 15.5776

## 71. Re 4M Mach 0.50 (1)
BIGFOIL.COM POLAR EXPORT
NACA66-217
NACA66-217 |  |  |  | Cl Max: | 1.208 | at alpha= | 20 | deg
JavaFoil+Calcfoil stall+Eppler ext transition |  |  |  | L/D Max: | 151.252 | at alpha= | 2.5 | deg
Re: | 4000000 |  |  | Cd Min: | 0.00393 | at alpha= | -1.5 | deg
Mach: | 0.5 |  |  | Cl=0 at alpha= | -1.7958 | deg
|  |  |  | @ Cl=0.1, Cd= | 0.0040508
|  |  |  | @ Cl=0.4, Cd= | 0.0043
|  |  |  | @ Cl=0.6, Cd= | 0.0040777
alpha (deg) | Cl | Cd | Cm | Cl/Cd
-20 | -1.019 | 0.16416 | 0.002 | -6.207
-19.5 | -0.989 | 0.15621 | 0.001 | -6.332
-19 | -0.962 | 0.15157 | 0 | -6.345
-18.5 | -0.934 | 0.14818 | 0 | -6.305
-18 | -0.908 | 0.14501 | -0.001 | -6.263
-17.5 | -0.878 | 0.14051 | -0.002 | -6.249
-17 | -0.85 | 0.13554 | -0.003 | -6.273
-16.5 | -0.823 | 0.13164 | -0.003 | -6.251
-16 | -0.796 | 0.12887 | -0.004 | -6.18
-15.5 | -0.767 | 0.12176 | -0.005 | -6.296
-15 | -0.739 | 0.11801 | -0.005 | -6.261
-14.5 | -0.711 | 0.11406 | -0.006 | -6.237
-14 | -0.684 | 0.10633 | -0.007 | -6.432
-13.5 | -0.656 | 0.10398 | -0.007 | -6.312
-13 | -0.628 | 0.09722 | -0.008 | -6.456
-12.5 | -0.601 | 0.0866 | -0.008 | -6.934
-12 | -0.573 | 0.08038 | -0.009 | -7.129
-11.5 | -0.545 | 0.07337 | -0.01 | -7.434
-11 | -0.518 | 0.06828 | -0.011 | -7.586
-10.5 | -0.489 | 0.08015 | -0.011 | -6.095
-10 | -0.461 | 0.06812 | -0.011 | -6.765
-9.5 | -0.433 | 0.0616 | -0.012 | -7.031
-9 | -0.406 | 0.05667 | -0.013 | -7.159
-8.5 | -0.57 | 0.05279 | -0.014 | -10.805
-8 | -0.711 | 0.01379 | -0.029 | -51.552
-7.5 | -0.694 | 0.01292 | -0.031 | -53.697
-7 | -0.658 | 0.0121 | -0.032 | -54.356
-6.5 | -0.611 | 0.01145 | -0.034 | -53.315
-6 | -0.557 | 0.01084 | -0.035 | -51.372
-5.5 | -0.498 | 0.01031 | -0.037 | -48.277
-5 | -0.436 | 0.00981 | -0.038 | -44.421
-4.5 | -0.371 | 0.00941 | -0.04 | -39.406
-4 | -0.304 | 0.00902 | -0.041 | -33.749
-3.5 | -0.237 | 0.00866 | -0.043 | -27.327
-3 | -0.168 | 0.00835 | -0.044 | -20.123
-2.5 | -0.099 | 0.00805 | -0.046 | -12.243
-2 | -0.029 | 0.00394 | -0.048 | -7.374
-1.5 | 0.042 | 0.00393 | -0.049 | 10.76
-1 | 0.114 | 0.00408 | -0.051 | 27.876
-0.5 | 0.185 | 0.00422 | -0.052 | 43.972
0 | 0.257 | 0.00419 | -0.054 | 61.29
0.5 | 0.329 | 0.00422 | -0.055 | 77.89
1 | 0.4 | 0.0043 | -0.057 | 93.13
1.5 | 0.472 | 0.00431 | -0.058 | 109.317
2 | 0.543 | 0.00438 | -0.059 | 123.966
2.5 | 0.609 | 0.00403 | -0.061 | 151.252
3 | 0.668 | 0.0103 | -0.061 | 64.832
3.5 | 0.734 | 0.0108 | -0.063 | 67.973
4 | 0.798 | 0.0113 | -0.064 | 70.615
4.5 | 0.86 | 0.01185 | -0.065 | 72.616
5 | 0.92 | 0.01245 | -0.066 | 73.889
5.5 | 0.975 | 0.01312 | -0.068 | 74.374
6 | 1.026 | 0.01387 | -0.069 | 73.941
6.5 | 1.064 | 0.01463 | -0.07 | 72.754
7 | 1.087 | 0.01549 | -0.072 | 70.19
7.5 | 1.085 | 0.01656 | -0.073 | 65.494
8 | 1.022 | 0.0181 | -0.074 | 56.454
8.5 | 0.576 | 0.05754 | -0.035 | 10.01
9 | 0.727 | 0.01985 | -0.076 | 36.607
9.5 | 0.633 | 0.06111 | -0.041 | 10.366
10 | 0.659 | 0.0689 | -0.038 | 9.561
10.5 | 0.686 | 0.07871 | -0.038 | 8.713
11 | 0.718 | 0.0704 | -0.045 | 10.193
11.5 | 0.743 | 0.07623 | -0.043 | 9.743
12 | 0.769 | 0.08323 | -0.042 | 9.238
12.5 | 0.796 | 0.09162 | -0.042 | 8.686
13 | 0.824 | 0.10081 | -0.045 | 8.178
13.5 | 0.851 | 0.10471 | -0.046 | 8.13
14 | 0.878 | 0.10735 | -0.046 | 8.181
14.5 | 0.906 | 0.1138 | -0.047 | 7.958
15 | 0.937 | 0.11969 | -0.052 | 7.829
15.5 | 0.961 | 0.12306 | -0.051 | 7.811
16 | 0.988 | 0.14003 | -0.051 | 7.054
16.5 | 1.019 | 0.13031 | -0.056 | 7.823
17 | 1.047 | 0.14147 | -0.058 | 7.404
17.5 | 1.071 | 0.14126 | -0.056 | 7.584
18 | 1.099 | 0.14523 | -0.058 | 7.568
18.5 | 1.132 | 0.15079 | -0.062 | 7.504
19 | 1.154 | 0.15273 | -0.061 | 7.556
19.5 | 1.181 | 0.16223 | -0.061 | 7.279
20 | 1.208 | 0.1639 | -0.063 | 7.371

## 72. Re 4M Mach 0.50 (2)
BIGFOIL.COM POLAR EXPORT
NACA66-217
NACA66-217 |  |  |  | Cl Max: | 1.0139 | at alpha= | 11 | deg
XFOIL ncrit=9 |  |  |  | L/D Max: | 126.095 | at alpha= | 2.5 | deg
Re: | 4000000 |  |  | Cd Min: | 0.15773 | at alpha= | 16 | deg
Mach: | 0.5 |  |  | Cl=0 at alpha= | -99 | deg
|  |  |  | @ Cl=0.1, Cd= | 0.00415
|  |  |  | @ Cl=0.4, Cd= | 0.0041587
|  |  |  | @ Cl=0.6, Cd= | 0.013005
alpha (deg) | Cl | Cd | Cm | Cl/Cd
0 | 0.2145 | 0.00415 | -0.0495 | 51.6867
0.5 | 0.2849 | 0.00417 | -0.0509 | 68.3213
1 | 0.3564 | 0.00414 | -0.0525 | 86.087
1.5 | 0.4262 | 0.00417 | -0.0536 | 102.2062
2 | 0.4975 | 0.00416 | -0.0549 | 119.5913
2.5 | 0.5586 | 0.00443 | -0.0541 | 126.0948
3 | 0.5555 | 0.00606 | -0.0412 | 91.6667
3.5 | 0.5423 | 0.00734 | -0.0265 | 73.8828
4 | 0.5383 | 0.00913 | -0.0151 | 58.9595
4.5 | 0.5438 | 0.01103 | -0.0061 | 49.3019
5 | 0.5706 | 0.01246 | -0.0005 | 45.7945
5.5 | 0.617 | 0.01332 | 0.0022 | 46.3213
6 | 0.6648 | 0.01419 | 0.0048 | 46.8499
6.5 | 0.711 | 0.01517 | 0.0077 | 46.8688
7 | 0.7574 | 0.01621 | 0.0106 | 46.7242
7.5 | 0.8037 | 0.01733 | 0.0135 | 46.3762
8.5 | 0.8878 | 0.02016 | 0.0207 | 44.0377
9 | 0.9257 | 0.02192 | 0.0247 | 42.2308
9.5 | 0.963 | 0.02386 | 0.0288 | 40.3604
10 | 0.9893 | 0.0265 | 0.0337 | 37.3321
10.5 | 1.0078 | 0.02978 | 0.0388 | 33.8415
11 | 1.0139 | 0.03414 | 0.0442 | 29.6983
11.5 | 1.0101 | 0.03978 | 0.0489 | 25.3922
12 | 0.9936 | 0.04702 | 0.0519 | 21.1314
12.5 | 0.9675 | 0.05592 | 0.0526 | 17.3015
13 | 0.9407 | 0.06608 | 0.0504 | 14.2358
13.5 | 0.9133 | 0.07775 | 0.0452 | 11.7466
14 | 0.882 | 0.09144 | 0.037 | 9.6457
14.5 | 0.8544 | 0.1063 | 0.0269 | 8.0376
15 | 0.8278 | 0.12209 | 0.0164 | 6.7802
15.5 | 0.7857 | 0.14091 | 0.0047 | 5.5759
16 | 0.7597 | 0.15773 | -0.0056 | 4.8165

## 73. Re 5M Mach 0.00 (1)
BIGFOIL.COM POLAR EXPORT
NACA66-217
NACA66-217 |  |  |  | Cl Max: | 1.367 | at alpha= | 13.5 | deg
JavaFoil+Calcfoil stall+Eppler ext transition |  |  |  | L/D Max: | 132.709 | at alpha= | 2.5 | deg
Re: | 5000000 |  |  | Cd Min: | 0.00375 | at alpha= | -2 | deg
Mach: | 0 |  |  | Cl=0 at alpha= | -1.7984 | deg
|  |  |  | @ Cl=0.1, Cd= | 0.0037506
|  |  |  | @ Cl=0.4, Cd= | 0.0037987
|  |  |  | @ Cl=0.6, Cd= | 0.0059036
alpha (deg) | Cl | Cd | Cm | Cl/Cd
-20 | -0.851 | 0.1544 | 0.001 | -5.511
-19.5 | -0.868 | 0.14536 | 0.001 | -5.974
-19 | -0.885 | 0.13587 | 0 | -6.517
-18.5 | -0.899 | 0.12989 | 0 | -6.919
-18 | -0.915 | 0.11967 | -0.001 | -7.644
-17.5 | -0.942 | 0.09938 | -0.002 | -9.479
-17 | -1.008 | 0.05734 | -0.003 | -17.582
-16.5 | -1.069 | 0.03235 | -0.005 | -33.059
-16 | -1.087 | 0.02685 | -0.006 | -40.468
-15.5 | -1.095 | 0.02391 | -0.007 | -45.792
-15 | -1.098 | 0.02165 | -0.008 | -50.724
-14.5 | -1.096 | 0.02019 | -0.01 | -54.289
-14 | -1.09 | 0.01868 | -0.011 | -58.375
-13.5 | -1.08 | 0.01742 | -0.012 | -62.021
-13 | -1.066 | 0.01645 | -0.013 | -64.782
-12.5 | -1.048 | 0.01553 | -0.014 | -67.439
-12 | -1.025 | 0.01475 | -0.016 | -69.47
-11.5 | -0.999 | 0.01403 | -0.017 | -71.157
-11 | -0.969 | 0.01328 | -0.018 | -72.91
-10.5 | -0.935 | 0.01275 | -0.019 | -73.275
-10 | -0.897 | 0.01213 | -0.021 | -73.998
-9.5 | -0.855 | 0.01161 | -0.022 | -73.69
-9 | -0.81 | 0.0111 | -0.023 | -72.988
-8.5 | -0.763 | 0.01069 | -0.024 | -71.375
-8 | -0.714 | 0.01025 | -0.026 | -69.683
-7.5 | -0.663 | 0.00979 | -0.027 | -67.719
-7 | -0.61 | 0.0094 | -0.028 | -64.918
-6.5 | -0.556 | 0.00906 | -0.029 | -61.397
-6 | -0.5 | 0.00872 | -0.031 | -57.393
-5.5 | -0.444 | 0.00839 | -0.032 | -52.838
-5 | -0.386 | 0.00811 | -0.033 | -47.564
-4.5 | -0.327 | 0.00787 | -0.035 | -41.557
-4 | -0.268 | 0.00761 | -0.036 | -35.16
-3.5 | -0.208 | 0.00741 | -0.037 | -28.03
-3 | -0.147 | 0.00719 | -0.039 | -20.459
-2.5 | -0.087 | 0.00384 | -0.04 | -22.652
-2 | -0.025 | 0.00375 | -0.041 | -6.735
-1.5 | 0.037 | 0.00377 | -0.043 | 9.729
-1 | 0.099 | 0.00375 | -0.044 | 26.32
-0.5 | 0.161 | 0.00379 | -0.045 | 42.35
0 | 0.223 | 0.00379 | -0.047 | 58.722
0.5 | 0.285 | 0.0038 | -0.048 | 74.941
1 | 0.347 | 0.00379 | -0.049 | 91.489
1.5 | 0.408 | 0.0038 | -0.05 | 107.365
2 | 0.47 | 0.00387 | -0.052 | 121.396
2.5 | 0.53 | 0.00399 | -0.053 | 132.709
3 | 0.59 | 0.00526 | -0.054 | 112.33
3.5 | 0.645 | 0.0088 | -0.055 | 73.201
4 | 0.703 | 0.00913 | -0.056 | 76.949
4.5 | 0.76 | 0.00946 | -0.057 | 80.324
5 | 0.816 | 0.00985 | -0.058 | 82.864
5.5 | 0.872 | 0.0102 | -0.059 | 85.425
6 | 0.925 | 0.01059 | -0.06 | 87.37
6.5 | 0.977 | 0.01102 | -0.062 | 88.612
7 | 1.026 | 0.01146 | -0.063 | 89.502
7.5 | 1.072 | 0.01195 | -0.064 | 89.764
8 | 1.116 | 0.01244 | -0.065 | 89.704
8.5 | 1.157 | 0.01301 | -0.066 | 88.979
9 | 1.195 | 0.01353 | -0.067 | 88.327
9.5 | 1.23 | 0.01415 | -0.068 | 86.921
10 | 1.261 | 0.01471 | -0.069 | 85.703
10.5 | 1.288 | 0.01545 | -0.07 | 83.363
11 | 1.312 | 0.01607 | -0.071 | 81.595
11.5 | 1.331 | 0.0169 | -0.072 | 78.753
12 | 1.346 | 0.01778 | -0.073 | 75.693
12.5 | 1.357 | 0.01881 | -0.074 | 72.12
13 | 1.364 | 0.01975 | -0.075 | 69.052
13.5 | 1.367 | 0.02088 | -0.075 | 65.449
14 | 1.365 | 0.02214 | -0.076 | 61.623
14.5 | 1.355 | 0.02331 | -0.077 | 58.112
15 | 1.34 | 0.0248 | -0.078 | 54.033
15.5 | 1.32 | 0.02691 | -0.078 | 49.062
16 | 1.298 | 0.02889 | -0.079 | 44.922
16.5 | 1.271 | 0.03173 | -0.079 | 40.045
17 | 1.243 | 0.03413 | -0.08 | 36.414
17.5 | 1.206 | 0.03922 | -0.08 | 30.737
18 | 1.171 | 0.04342 | -0.08 | 26.979
18.5 | 1.077 | 0.07718 | -0.073 | 13.952

## 74. Re 5M Mach 0.00 (2)
BIGFOIL.COM POLAR EXPORT
NACA66-217
NACA66-217 |  |  |  | Cl Max: | 1.5821 | at alpha= | 20 | deg
XFOIL ncrit=9 |  |  |  | L/D Max: | 115.122 | at alpha= | 2 | deg
Re: | 5000000 |  |  | Cd Min: | 0.04928 | at alpha= | 20 | deg
Mach: | 0 |  |  | Cl=0 at alpha= | -1.5761 | deg
|  |  |  | @ Cl=0.1, Cd= | 0.003551
|  |  |  | @ Cl=0.4, Cd= | 0.003656
|  |  |  | @ Cl=0.6, Cd= | 0.0082006
alpha (deg) | Cl | Cd | Cm | Cl/Cd
-20 | -1.4604 | 0.03989 | -0.07 | -36.6107
-19.5 | -1.4065 | 0.03603 | -0.0781 | -39.0369
-19 | -1.3383 | 0.03259 | -0.0883 | -41.0647
-18.5 | -1.3043 | 0.03042 | -0.0898 | -42.8764
-18 | -1.2857 | 0.02842 | -0.0878 | -45.2393
-17.5 | -1.2666 | 0.02637 | -0.0859 | -48.0319
-17 | -1.2397 | 0.02488 | -0.0844 | -49.8272
-16.5 | -1.2142 | 0.02331 | -0.0826 | -52.0892
-16 | -1.1874 | 0.02185 | -0.0808 | -54.3432
-15.5 | -1.1566 | 0.0207 | -0.0792 | -55.8744
-15 | -1.1238 | 0.01964 | -0.0777 | -57.22
-14.5 | -1.0937 | 0.01849 | -0.0757 | -59.1509
-14 | -1.0662 | 0.01718 | -0.0733 | -62.0605
-13.5 | -1.0347 | 0.01615 | -0.0711 | -64.0681
-13 | -0.9998 | 0.01528 | -0.0693 | -65.4319
-12.5 | -0.9636 | 0.01451 | -0.0676 | -66.4094
-12 | -0.9254 | 0.01382 | -0.066 | -66.9609
-11.5 | -0.8869 | 0.01318 | -0.0643 | -67.2914
-11 | -0.8476 | 0.01259 | -0.0627 | -67.3233
-10.5 | -0.8078 | 0.012 | -0.0611 | -67.3167
-10 | -0.7707 | 0.01133 | -0.0589 | -68.0229
-9 | -0.6912 | 0.01028 | -0.0551 | -67.2374
-8.5 | -0.6499 | 0.00983 | -0.0534 | -66.1139
-8 | -0.609 | 0.00942 | -0.0514 | -64.6497
-7.5 | -0.569 | 0.00907 | -0.0491 | -62.7343
-6.5 | -0.4889 | 0.00842 | -0.0443 | -58.0641
-6 | -0.44 | 0.00814 | -0.0436 | -54.0541
-5.5 | -0.3894 | 0.0079 | -0.0432 | -49.2911
-5 | -0.339 | 0.00761 | -0.0428 | -44.5466
-4.5 | -0.2866 | 0.00739 | -0.0427 | -38.7821
-4 | -0.2342 | 0.00716 | -0.0427 | -32.7095
-3.5 | -0.1825 | 0.00687 | -0.0425 | -26.5648
-3 | -0.1358 | 0.0063 | -0.0415 | -21.5556
-2.5 | -0.0884 | 0.0056 | -0.0407 | -15.7857
-2 | -0.0429 | 0.00458 | -0.0398 | -9.3668
-1.5 | 0.0077 | 0.00363 | -0.0398 | 2.1212
-1 | 0.0673 | 0.00354 | -0.0411 | 19.0113
-0.5 | 0.127 | 0.00356 | -0.0424 | 35.6742
0 | 0.1867 | 0.00357 | -0.0437 | 52.2969
0.5 | 0.2473 | 0.00358 | -0.0451 | 69.0782
1 | 0.3071 | 0.00358 | -0.0464 | 85.7821
1.5 | 0.3665 | 0.00361 | -0.0476 | 101.5235
2 | 0.4248 | 0.00369 | -0.0486 | 115.122
2.5 | 0.4633 | 0.00474 | -0.0459 | 97.7426
3 | 0.5003 | 0.00571 | -0.0429 | 87.6182
3.5 | 0.5349 | 0.00662 | -0.0395 | 80.8006
4 | 0.5678 | 0.00745 | -0.0356 | 76.2148
4.5 | 0.5954 | 0.0081 | -0.0307 | 73.5062
5 | 0.6242 | 0.00873 | -0.026 | 71.5006
5.5 | 0.6643 | 0.00916 | -0.0237 | 72.5218
6 | 0.7058 | 0.00958 | -0.0217 | 73.6743
6.5 | 0.747 | 0.01005 | -0.0197 | 74.3284
7 | 0.788 | 0.01055 | -0.0179 | 74.6919
7.5 | 0.8297 | 0.01105 | -0.0162 | 75.086
8 | 0.8702 | 0.01161 | -0.0144 | 74.9526
8.5 | 0.909 | 0.01226 | -0.0124 | 74.1436
9 | 0.9495 | 0.01285 | -0.0108 | 73.8911
9.5 | 0.9894 | 0.01351 | -0.0092 | 73.2346
10 | 1.0271 | 0.01428 | -0.0073 | 71.9258
10.5 | 1.0638 | 0.0151 | -0.0054 | 70.4503
11 | 1.1005 | 0.01597 | -0.0036 | 68.9105
11.5 | 1.1376 | 0.01682 | -0.0019 | 67.6338
12 | 1.1743 | 0.0177 | -0.0003 | 66.3446
12.5 | 1.2089 | 0.01872 | 0.0015 | 64.578
13 | 1.2436 | 0.01976 | 0.0032 | 62.9352
13.5 | 1.2749 | 0.02102 | 0.0051 | 60.6518
14 | 1.3024 | 0.02256 | 0.0074 | 57.7305
14.5 | 1.336 | 0.02377 | 0.0088 | 56.2053
15 | 1.3676 | 0.02512 | 0.0103 | 54.4427
15.5 | 1.3977 | 0.02662 | 0.0119 | 52.5056
16 | 1.4267 | 0.02822 | 0.0133 | 50.5563
16.5 | 1.4527 | 0.03009 | 0.0149 | 48.2785
17 | 1.4788 | 0.032 | 0.0163 | 46.2125
17.5 | 1.5017 | 0.03419 | 0.0179 | 43.9222
18 | 1.5198 | 0.03681 | 0.0195 | 41.2877
18.5 | 1.5327 | 0.03987 | 0.0214 | 38.4424
20 | 1.5821 | 0.04928 | 0.0237 | 32.1043

## 75. Re 5M Mach 0.10 (1)
BIGFOIL.COM POLAR EXPORT
NACA66-217
NACA66-217 |  |  |  | Cl Max: | 1.351 | at alpha= | 13 | deg
JavaFoil+Calcfoil stall+Eppler ext transition |  |  |  | L/D Max: | 133.913 | at alpha= | 2.5 | deg
Re: | 5000000 |  |  | Cd Min: | 0.00374 | at alpha= | -1.5 | deg
Mach: | 0.1 |  |  | Cl=0 at alpha= | -1.7984 | deg
|  |  |  | @ Cl=0.1, Cd= | 0.0037505
|  |  |  | @ Cl=0.4, Cd= | 0.0038236
|  |  |  | @ Cl=0.6, Cd= | 0.005718
alpha (deg) | Cl | Cd | Cm | Cl/Cd
-20 | -0.8 | 0.15965 | 0.001 | -5.009
-19.5 | -0.818 | 0.15415 | 0.001 | -5.307
-19 | -0.839 | 0.14203 | 0 | -5.91
-18.5 | -0.858 | 0.13327 | 0 | -6.438
-18 | -0.873 | 0.12705 | -0.001 | -6.873
-17.5 | -0.893 | 0.11498 | -0.002 | -7.765
-17 | -0.914 | 0.1013 | -0.003 | -9.023
-16.5 | -0.943 | 0.08209 | -0.004 | -11.491
-16 | -1.05 | 0.0309 | -0.006 | -33.977
-15.5 | -1.068 | 0.02549 | -0.007 | -41.915
-15 | -1.08 | 0.02163 | -0.008 | -49.953
-14.5 | -1.079 | 0.02062 | -0.01 | -52.353
-14 | -1.077 | 0.01909 | -0.011 | -56.426
-13.5 | -1.07 | 0.01773 | -0.012 | -60.329
-13 | -1.058 | 0.01672 | -0.013 | -63.273
-12.5 | -1.042 | 0.01576 | -0.014 | -66.108
-12 | -1.021 | 0.01496 | -0.016 | -68.264
-11.5 | -0.996 | 0.01422 | -0.017 | -70.041
-11 | -0.967 | 0.01343 | -0.018 | -72.044
-10.5 | -0.935 | 0.01287 | -0.019 | -72.61
-10 | -0.898 | 0.01226 | -0.021 | -73.289
-9.5 | -0.857 | 0.01173 | -0.022 | -73.011
-9 | -0.812 | 0.01121 | -0.023 | -72.465
-8.5 | -0.765 | 0.01077 | -0.024 | -71.048
-8 | -0.716 | 0.01032 | -0.026 | -69.428
-7.5 | -0.665 | 0.00985 | -0.027 | -67.529
-7 | -0.613 | 0.00945 | -0.028 | -64.786
-6.5 | -0.558 | 0.00912 | -0.03 | -61.196
-6 | -0.502 | 0.00878 | -0.031 | -57.231
-5.5 | -0.445 | 0.00845 | -0.032 | -52.71
-5 | -0.387 | 0.00816 | -0.033 | -47.467
-4.5 | -0.329 | 0.00788 | -0.035 | -41.681
-4 | -0.269 | 0.00764 | -0.036 | -35.198
-3.5 | -0.209 | 0.00743 | -0.037 | -28.054
-3 | -0.148 | 0.00719 | -0.039 | -20.551
-2.5 | -0.087 | 0.00382 | -0.04 | -22.902
-2 | -0.025 | 0.00377 | -0.042 | -6.726
-1.5 | 0.037 | 0.00374 | -0.043 | 9.84
-1 | 0.099 | 0.00375 | -0.044 | 26.417
-0.5 | 0.161 | 0.00378 | -0.045 | 42.725
0 | 0.224 | 0.00376 | -0.047 | 59.443
0.5 | 0.286 | 0.00378 | -0.048 | 75.764
1 | 0.348 | 0.00379 | -0.049 | 91.922
1.5 | 0.41 | 0.00383 | -0.051 | 107.085
2 | 0.473 | 0.0039 | -0.052 | 121.071
2.5 | 0.532 | 0.00398 | -0.053 | 133.913
3 | 0.593 | 0.00525 | -0.054 | 112.946
3.5 | 0.647 | 0.00886 | -0.055 | 73.041
4 | 0.706 | 0.00917 | -0.056 | 76.963
4.5 | 0.763 | 0.00953 | -0.057 | 80.123
5 | 0.82 | 0.0099 | -0.058 | 82.819
5.5 | 0.875 | 0.01026 | -0.06 | 85.318
6 | 0.929 | 0.01065 | -0.061 | 87.263
6.5 | 0.98 | 0.01109 | -0.062 | 88.433
7 | 1.029 | 0.01156 | -0.063 | 89.018
7.5 | 1.076 | 0.01206 | -0.064 | 89.199
8 | 1.119 | 0.01254 | -0.065 | 89.277
8.5 | 1.16 | 0.01311 | -0.066 | 88.444
9 | 1.197 | 0.01368 | -0.067 | 87.489
9.5 | 1.231 | 0.01431 | -0.068 | 86.017
10 | 1.261 | 0.01491 | -0.069 | 84.586
10.5 | 1.287 | 0.01564 | -0.07 | 82.281
11 | 1.308 | 0.01638 | -0.071 | 79.869
11.5 | 1.325 | 0.01726 | -0.072 | 76.779
12 | 1.338 | 0.01806 | -0.073 | 74.093
12.5 | 1.346 | 0.01912 | -0.074 | 70.408
13 | 1.351 | 0.02011 | -0.075 | 67.175
13.5 | 1.35 | 0.02126 | -0.076 | 63.516
14 | 1.344 | 0.02271 | -0.077 | 59.175
14.5 | 1.33 | 0.02395 | -0.077 | 55.532
15 | 1.311 | 0.02544 | -0.078 | 51.538
15.5 | 1.286 | 0.02788 | -0.079 | 46.131
16 | 1.257 | 0.03058 | -0.079 | 41.091
16.5 | 1.223 | 0.03407 | -0.079 | 35.901
17 | 1.189 | 0.03726 | -0.08 | 31.908
17.5 | 1.135 | 0.04765 | -0.078 | 23.828
18 | 1.019 | 0.09617 | -0.066 | 10.601

## 76. Re 5M Mach 0.10 (2)
BIGFOIL.COM POLAR EXPORT
NACA66-217
NACA66-217 |  |  |  | Cl Max: | 1.575 | at alpha= | 20 | deg
XFOIL ncrit=9 |  |  |  | L/D Max: | 115.486 | at alpha= | 2 | deg
Re: | 5000000 |  |  | Cd Min: | 0.05206 | at alpha= | 20 | deg
Mach: | 0.1 |  |  | Cl=0 at alpha= | -1.5751 | deg
|  |  |  | @ Cl=0.1, Cd= | 0.0035554
|  |  |  | @ Cl=0.4, Cd= | 0.0036581
|  |  |  | @ Cl=0.6, Cd= | 0.0083081
alpha (deg) | Cl | Cd | Cm | Cl/Cd
-20 | -1.4438 | 0.04329 | -0.0733 | -33.3518
-19.5 | -1.3953 | 0.03863 | -0.0815 | -36.1196
-19 | -1.3309 | 0.03466 | -0.0915 | -38.3987
-18.5 | -1.2974 | 0.03211 | -0.0933 | -40.4049
-18 | -1.2811 | 0.02983 | -0.0912 | -42.9467
-17.5 | -1.2642 | 0.02751 | -0.0892 | -45.9542
-17 | -1.2379 | 0.02587 | -0.0876 | -47.8508
-16.5 | -1.2123 | 0.02422 | -0.0858 | -50.0537
-16 | -1.1865 | 0.02261 | -0.0838 | -52.4768
-15.5 | -1.157 | 0.02132 | -0.0819 | -54.2683
-15 | -1.124 | 0.0202 | -0.0804 | -55.6436
-14.5 | -1.0937 | 0.01901 | -0.0783 | -57.5329
-14 | -1.0642 | 0.01775 | -0.076 | -59.9549
-13.5 | -1.0352 | 0.01654 | -0.0735 | -62.5877
-13 | -1.0001 | 0.01562 | -0.0716 | -64.0269
-12 | -0.9263 | 0.01407 | -0.0679 | -65.8351
-11.5 | -0.8874 | 0.01341 | -0.0662 | -66.1745
-11 | -0.8483 | 0.01277 | -0.0644 | -66.4291
-10.5 | -0.8084 | 0.01216 | -0.0627 | -66.4803
-10 | -0.7696 | 0.01153 | -0.0607 | -66.7476
-9 | -0.6906 | 0.0104 | -0.0567 | -66.4038
-8.5 | -0.649 | 0.00994 | -0.0548 | -65.2918
-8 | -0.6077 | 0.00951 | -0.0529 | -63.9012
-7.5 | -0.5667 | 0.00914 | -0.0507 | -62.0022
-7 | -0.5321 | 0.00878 | -0.0472 | -60.6036
-6.5 | -0.4891 | 0.00846 | -0.0452 | -57.8132
-6 | -0.4405 | 0.00817 | -0.0444 | -53.9168
-5.5 | -0.3898 | 0.00793 | -0.0439 | -49.1551
-5 | -0.3395 | 0.00764 | -0.0434 | -44.4372
-4.5 | -0.2872 | 0.00742 | -0.0432 | -38.7062
-4 | -0.2346 | 0.00718 | -0.0431 | -32.6741
-3 | -0.1358 | 0.00633 | -0.0419 | -21.4534
-2.5 | -0.0884 | 0.00563 | -0.041 | -15.7016
-2 | -0.043 | 0.0046 | -0.0401 | -9.3478
-1.5 | 0.0076 | 0.00364 | -0.04 | 2.0879
-1 | 0.0676 | 0.00355 | -0.0413 | 19.0423
-0.5 | 0.1277 | 0.00356 | -0.0426 | 35.8708
0 | 0.1877 | 0.00358 | -0.0439 | 52.4302
0.5 | 0.2486 | 0.00359 | -0.0453 | 69.2479
1 | 0.3088 | 0.00359 | -0.0466 | 86.0167
1.5 | 0.3686 | 0.00361 | -0.0478 | 102.1053
2 | 0.4273 | 0.0037 | -0.0488 | 115.4865
2.5 | 0.4657 | 0.00475 | -0.046 | 98.0421
3 | 0.5022 | 0.00573 | -0.0429 | 87.644
3.5 | 0.5361 | 0.00665 | -0.0392 | 80.6165
4 | 0.5681 | 0.00748 | -0.0352 | 75.9492
4.5 | 0.5928 | 0.00815 | -0.0295 | 72.7362
5 | 0.6224 | 0.0088 | -0.025 | 70.7273
5.5 | 0.6628 | 0.00924 | -0.0227 | 71.7316
6 | 0.7046 | 0.00967 | -0.0207 | 72.8645
6.5 | 0.746 | 0.01016 | -0.0187 | 73.4252
7 | 0.7877 | 0.01066 | -0.0169 | 73.8931
7.5 | 0.8294 | 0.01118 | -0.0152 | 74.186
8 | 0.8696 | 0.01178 | -0.0133 | 73.82
8.5 | 0.9092 | 0.01243 | -0.0113 | 73.1456
9 | 0.95 | 0.01305 | -0.0097 | 72.7969
9.5 | 0.9894 | 0.01374 | -0.0079 | 72.0087
10 | 1.0279 | 0.01452 | -0.006 | 70.792
10.5 | 1.0637 | 0.01541 | -0.0039 | 69.0266
11 | 1.1013 | 0.01627 | -0.0021 | 67.689
11.5 | 1.139 | 0.01714 | -0.0004 | 66.4527
12 | 1.1749 | 0.0181 | 0.0014 | 64.9116
12.5 | 1.2104 | 0.01913 | 0.0032 | 63.2723
13 | 1.2439 | 0.02028 | 0.0051 | 61.3363
13.5 | 1.2749 | 0.02163 | 0.0072 | 58.9413
14 | 1.3043 | 0.02312 | 0.0093 | 56.4144
14.5 | 1.3368 | 0.02445 | 0.0109 | 54.6748
15 | 1.3697 | 0.02581 | 0.0124 | 53.0686
15.5 | 1.3985 | 0.02747 | 0.0141 | 50.9101
16 | 1.427 | 0.0292 | 0.0157 | 48.8699
16.5 | 1.4535 | 0.03114 | 0.0173 | 46.6763
17 | 1.4771 | 0.03334 | 0.019 | 44.3041
17.5 | 1.4987 | 0.03575 | 0.0206 | 41.9217
18.5 | 1.5256 | 0.04211 | 0.0242 | 36.2289
19.5 | 1.5622 | 0.04815 | 0.0259 | 32.4444
20 | 1.575 | 0.05206 | 0.0262 | 30.2536

## 77. Re 5M Mach 0.25 (1)
BIGFOIL.COM POLAR EXPORT
NACA66-217
NACA66-217 |  |  |  | Cl Max: | 1.275 | at alpha= | 11.5 | deg
JavaFoil+Calcfoil stall+Eppler ext transition |  |  |  | L/D Max: | 135.804 | at alpha= | 2.5 | deg
Re: | 5000000 |  |  | Cd Min: | 0.00376 | at alpha= | -1 | deg
Mach: | 0.25 |  |  | Cl=0 at alpha= | -1.7969 | deg
|  |  |  | @ Cl=0.1, Cd= | 0.0037612
|  |  |  | @ Cl=0.4, Cd= | 0.0038631
|  |  |  | @ Cl=0.6, Cd= | 0.0047859
alpha (deg) | Cl | Cd | Cm | Cl/Cd
-17.5 | -0.596 | 0.14072 | -0.001 | -4.232
-17 | -0.64 | 0.13282 | -0.002 | -4.816
-16.5 | -0.68 | 0.12452 | -0.003 | -5.464
-16 | -0.717 | 0.11709 | -0.003 | -6.125
-15.5 | -0.749 | 0.109 | -0.004 | -6.87
-15 | -0.778 | 0.10003 | -0.005 | -7.782
-14.5 | -0.802 | 0.09273 | -0.006 | -8.654
-14 | -0.833 | 0.07824 | -0.008 | -10.641
-13.5 | -0.971 | 0.02165 | -0.012 | -44.863
-13 | -0.985 | 0.01887 | -0.014 | -52.208
-12.5 | -0.988 | 0.01752 | -0.015 | -56.365
-12 | -0.983 | 0.01631 | -0.016 | -60.269
-11.5 | -0.971 | 0.01527 | -0.017 | -63.582
-11 | -0.952 | 0.01449 | -0.019 | -65.726
-10.5 | -0.928 | 0.01369 | -0.02 | -67.822
-10 | -0.898 | 0.013 | -0.021 | -69.095
-9.5 | -0.861 | 0.01235 | -0.022 | -69.754
-9 | -0.82 | 0.01175 | -0.024 | -69.748
-8.5 | -0.775 | 0.01122 | -0.025 | -69.106
-8 | -0.728 | 0.01074 | -0.026 | -67.725
-7.5 | -0.677 | 0.01024 | -0.028 | -66.115
-7 | -0.625 | 0.00981 | -0.029 | -63.677
-6.5 | -0.57 | 0.00942 | -0.03 | -60.549
-6 | -0.514 | 0.00905 | -0.032 | -56.793
-5.5 | -0.456 | 0.0087 | -0.033 | -52.429
-5 | -0.397 | 0.00837 | -0.034 | -47.408
-4.5 | -0.337 | 0.00808 | -0.036 | -41.682
-4 | -0.276 | 0.00782 | -0.037 | -35.223
-3.5 | -0.214 | 0.00758 | -0.038 | -28.201
-3 | -0.152 | 0.00734 | -0.04 | -20.664
-2.5 | -0.09 | 0.00388 | -0.041 | -23.153
-2 | -0.026 | 0.00383 | -0.043 | -6.806
-1.5 | 0.038 | 0.0038 | -0.044 | 9.957
-1 | 0.102 | 0.00376 | -0.045 | 27.06
-0.5 | 0.166 | 0.0038 | -0.047 | 43.695
0 | 0.23 | 0.00379 | -0.048 | 60.689
0.5 | 0.294 | 0.00384 | -0.049 | 76.635
1 | 0.358 | 0.00385 | -0.051 | 92.899
1.5 | 0.422 | 0.00387 | -0.052 | 108.909
2 | 0.486 | 0.00396 | -0.053 | 122.66
2.5 | 0.547 | 0.00403 | -0.054 | 135.804
3 | 0.608 | 0.0049 | -0.056 | 123.993
3.5 | 0.664 | 0.00911 | -0.056 | 72.854
4 | 0.724 | 0.00945 | -0.058 | 76.572
4.5 | 0.782 | 0.00985 | -0.059 | 79.445
5 | 0.84 | 0.01025 | -0.06 | 81.938
5.5 | 0.896 | 0.01063 | -0.061 | 84.275
6 | 0.95 | 0.0111 | -0.062 | 85.537
6.5 | 1.001 | 0.01156 | -0.063 | 86.529
7 | 1.049 | 0.01205 | -0.065 | 86.998
7.5 | 1.093 | 0.01263 | -0.066 | 86.593
8 | 1.134 | 0.01324 | -0.067 | 85.658
8.5 | 1.171 | 0.01383 | -0.068 | 84.643
9 | 1.203 | 0.0145 | -0.069 | 82.951
9.5 | 1.229 | 0.01517 | -0.07 | 81.054
10 | 1.25 | 0.01597 | -0.071 | 78.31
10.5 | 1.265 | 0.01685 | -0.072 | 75.088
11 | 1.273 | 0.01785 | -0.073 | 71.343
11.5 | 1.275 | 0.01885 | -0.074 | 67.606
12 | 1.269 | 0.02003 | -0.075 | 63.341
12.5 | 1.255 | 0.02139 | -0.076 | 58.665
13 | 1.235 | 0.02268 | -0.077 | 54.441
13.5 | 1.206 | 0.02444 | -0.077 | 49.358
14 | 1.16 | 0.02881 | -0.077 | 40.252
14.5 | 1.083 | 0.03859 | -0.075 | 28.06
15 | 0.913 | 0.09851 | -0.052 | 9.268
15.5 | 0.853 | 0.11128 | -0.047 | 7.663
16 | 0.793 | 0.12077 | -0.044 | 6.568
16.5 | 0.733 | 0.12963 | -0.043 | 5.651

## 78. Re 5M Mach 0.25 (2)
BIGFOIL.COM POLAR EXPORT
NACA66-217
NACA66-217 |  |  |  | Cl Max: | 1.476 | at alpha= | 19 | deg
XFOIL ncrit=9 |  |  |  | L/D Max: | 118.575 | at alpha= | 2 | deg
Re: | 5000000 |  |  | Cd Min: | 0.08508 | at alpha= | -20 | deg
Mach: | 0.25 |  |  | Cl=0 at alpha= | -1.5735 | deg
|  |  |  | @ Cl=0.1, Cd= | 0.003595
|  |  |  | @ Cl=0.4, Cd= | 0.0036728
|  |  |  | @ Cl=0.6, Cd= | 0.0087855
alpha (deg) | Cl | Cd | Cm | Cl/Cd
-20 | -1.1516 | 0.08508 | -0.0782 | -13.5355
-19.5 | -1.1711 | 0.07012 | -0.0921 | -16.7014
-19 | -1.1648 | 0.05834 | -0.105 | -19.9657
-18.5 | -1.1746 | 0.05025 | -0.1088 | -23.3751
-18 | -1.1833 | 0.04433 | -0.1086 | -26.693
-17.5 | -1.1954 | 0.03854 | -0.1074 | -31.0171
-17 | -1.185 | 0.0349 | -0.1057 | -33.9542
-16.5 | -1.1688 | 0.03191 | -0.1037 | -36.628
-16 | -1.1574 | 0.02874 | -0.1011 | -40.2714
-15.5 | -1.1358 | 0.02641 | -0.0985 | -43.0064
-15 | -1.1089 | 0.02451 | -0.0961 | -45.2428
-14.5 | -1.0837 | 0.0226 | -0.0933 | -47.9513
-14 | -1.0537 | 0.02106 | -0.0906 | -50.0332
-13.5 | -1.0238 | 0.01956 | -0.0878 | -52.3415
-13 | -0.9974 | 0.01794 | -0.0844 | -55.5964
-12.5 | -0.9646 | 0.0167 | -0.0815 | -57.7605
-12 | -0.9278 | 0.01569 | -0.079 | -59.1332
-11.5 | -0.8897 | 0.0148 | -0.0765 | -60.1149
-11 | -0.8494 | 0.01399 | -0.0743 | -60.7148
-10.5 | -0.8099 | 0.01319 | -0.0719 | -61.4026
-10 | -0.7687 | 0.01252 | -0.0697 | -61.3978
-9.5 | -0.7271 | 0.01186 | -0.0675 | -61.3069
-9 | -0.6877 | 0.01112 | -0.0649 | -61.8435
-8.5 | -0.6453 | 0.01055 | -0.0627 | -61.1659
-8 | -0.6024 | 0.01004 | -0.0605 | -60
-7.5 | -0.5589 | 0.00961 | -0.0584 | -58.1582
-7 | -0.5156 | 0.00917 | -0.0562 | -56.2268
-6.5 | -0.4766 | 0.00866 | -0.0531 | -55.0346
-6 | -0.4391 | 0.00836 | -0.0495 | -52.5239
-5.5 | -0.3907 | 0.00809 | -0.0481 | -48.2942
-5 | -0.3407 | 0.0078 | -0.047 | -43.6795
-4.5 | -0.2889 | 0.00755 | -0.0463 | -38.2649
-4 | -0.2357 | 0.00732 | -0.0458 | -32.1995
-3.5 | -0.1823 | 0.00708 | -0.0455 | -25.7486
-3 | -0.1349 | 0.00649 | -0.0441 | -20.7858
-2.5 | -0.0882 | 0.00576 | -0.0428 | -15.3125
-1.5 | 0.007 | 0.00366 | -0.041 | 1.9126
-1 | 0.0689 | 0.00358 | -0.0424 | 19.2458
-0.5 | 0.131 | 0.00361 | -0.0437 | 36.2881
0 | 0.1931 | 0.00361 | -0.045 | 53.4903
0.5 | 0.2561 | 0.00362 | -0.0465 | 70.7459
1 | 0.3182 | 0.00364 | -0.0478 | 87.4176
1.5 | 0.3801 | 0.00365 | -0.0491 | 104.137
2 | 0.4411 | 0.00372 | -0.0502 | 118.5753
2.5 | 0.4785 | 0.0048 | -0.0468 | 99.6875
3 | 0.5124 | 0.00583 | -0.0428 | 87.8902
3.5 | 0.5416 | 0.00679 | -0.0378 | 79.7644
5 | 0.6133 | 0.00924 | -0.0199 | 66.3745
5.5 | 0.6554 | 0.00974 | -0.0176 | 67.2895
6 | 0.6991 | 0.01023 | -0.0156 | 68.3382
6.5 | 0.7411 | 0.01082 | -0.0135 | 68.4935
7 | 0.7845 | 0.01139 | -0.0116 | 68.8762
7.5 | 0.8271 | 0.01202 | -0.0096 | 68.8103
8 | 0.8677 | 0.01276 | -0.0073 | 68.0016
8.5 | 0.9096 | 0.01346 | -0.0053 | 67.578
9 | 0.9509 | 0.01422 | -0.0033 | 66.8706
9.5 | 0.9918 | 0.01503 | -0.0013 | 65.988
10 | 1.0284 | 0.01608 | 0.0013 | 63.9552
10.5 | 1.0674 | 0.01703 | 0.0035 | 62.6776
11 | 1.106 | 0.01804 | 0.0057 | 61.3082
11.5 | 1.1435 | 0.01915 | 0.0079 | 59.7128
12 | 1.1806 | 0.02033 | 0.0101 | 58.0718
12.5 | 1.2129 | 0.02181 | 0.0128 | 55.6121
13 | 1.2446 | 0.02342 | 0.0154 | 53.1426
13.5 | 1.2766 | 0.02505 | 0.0178 | 50.9621
14 | 1.3076 | 0.02685 | 0.0202 | 48.7002
14.5 | 1.338 | 0.02873 | 0.0224 | 46.5715
15 | 1.3685 | 0.03072 | 0.0246 | 44.5475
15.5 | 1.3949 | 0.03306 | 0.0268 | 42.193
16 | 1.4177 | 0.03577 | 0.029 | 39.6338
16.5 | 1.435 | 0.03906 | 0.0312 | 36.7384
17 | 1.4465 | 0.04298 | 0.0332 | 33.6552
17.5 | 1.454 | 0.04751 | 0.0349 | 30.6041
18 | 1.4605 | 0.05244 | 0.0359 | 27.8509
18.5 | 1.4735 | 0.05696 | 0.0363 | 25.869
19 | 1.476 | 0.06272 | 0.0363 | 23.5332

## 79. Re 5M Mach 0.50 (1)
BIGFOIL.COM POLAR EXPORT
NACA66-217
NACA66-217 |  |  |  | Cl Max: | 1.213 | at alpha= | 20 | deg
JavaFoil+Calcfoil stall+Eppler ext transition |  |  |  | L/D Max: | 140.784 | at alpha= | 2.5 | deg
Re: | 5000000 |  |  | Cd Min: | 0.00389 | at alpha= | -2 | deg
Mach: | 0.5 |  |  | Cl=0 at alpha= | -1.7958 | deg
|  |  |  | @ Cl=0.1, Cd= | 0.0039758
|  |  |  | @ Cl=0.4, Cd= | 0.00407
|  |  |  | @ Cl=0.6, Cd= | 0.0043174
alpha (deg) | Cl | Cd | Cm | Cl/Cd
-20 | -1.02 | 0.15836 | 0.002 | -6.442
-19.5 | -0.99 | 0.15595 | 0.001 | -6.346
-19 | -0.962 | 0.14827 | 0 | -6.488
-18.5 | -0.935 | 0.14498 | 0 | -6.448
-18 | -0.91 | 0.14072 | -0.001 | -6.467
-17.5 | -0.879 | 0.13689 | -0.002 | -6.419
-17 | -0.851 | 0.13291 | -0.003 | -6.399
-16.5 | -0.823 | 0.12834 | -0.003 | -6.413
-16 | -0.797 | 0.12473 | -0.004 | -6.393
-15.5 | -0.768 | 0.11835 | -0.005 | -6.489
-15 | -0.739 | 0.1153 | -0.005 | -6.411
-14.5 | -0.712 | 0.11137 | -0.006 | -6.391
-14 | -0.684 | 0.10366 | -0.007 | -6.601
-13.5 | -0.657 | 0.10176 | -0.007 | -6.451
-13 | -0.628 | 0.09341 | -0.008 | -6.725
-12.5 | -0.601 | 0.08521 | -0.009 | -7.055
-12 | -0.574 | 0.07861 | -0.01 | -7.299
-11.5 | -0.549 | 0.07021 | -0.011 | -7.823
-11 | -0.614 | 0.01893 | -0.02 | -32.43
-10.5 | -0.489 | 0.07839 | -0.011 | -6.233
-10 | -0.461 | 0.06714 | -0.012 | -6.866
-9.5 | -0.433 | 0.06097 | -0.013 | -7.108
-9 | -0.406 | 0.05559 | -0.014 | -7.312
-8.5 | -0.572 | 0.05174 | -0.015 | -11.055
-8 | -0.712 | 0.01325 | -0.029 | -53.745
-7.5 | -0.694 | 0.0124 | -0.031 | -56.002
-7 | -0.658 | 0.01162 | -0.032 | -56.662
-6.5 | -0.611 | 0.01098 | -0.034 | -55.664
-6 | -0.557 | 0.01039 | -0.035 | -53.612
-5.5 | -0.498 | 0.00989 | -0.037 | -50.422
-5 | -0.436 | 0.00944 | -0.038 | -46.193
-4.5 | -0.371 | 0.00904 | -0.04 | -41.098
-4 | -0.305 | 0.00863 | -0.041 | -35.313
-3.5 | -0.237 | 0.00831 | -0.043 | -28.526
-3 | -0.168 | 0.00802 | -0.044 | -20.954
-2.5 | -0.099 | 0.00774 | -0.046 | -12.743
-2 | -0.029 | 0.00389 | -0.048 | -7.479
-1.5 | 0.042 | 0.004 | -0.049 | 10.593
-1 | 0.114 | 0.00397 | -0.051 | 28.658
-0.5 | 0.185 | 0.00398 | -0.052 | 46.569
0 | 0.257 | 0.00396 | -0.054 | 64.841
0.5 | 0.329 | 0.004 | -0.055 | 82.194
1 | 0.4 | 0.00407 | -0.057 | 98.271
1.5 | 0.472 | 0.00407 | -0.058 | 115.988
2 | 0.543 | 0.0042 | -0.059 | 129.305
2.5 | 0.611 | 0.00434 | -0.061 | 140.784
3 | 0.669 | 0.00992 | -0.061 | 67.384
3.5 | 0.735 | 0.01036 | -0.063 | 70.911
4 | 0.799 | 0.01086 | -0.064 | 73.565
4.5 | 0.861 | 0.01141 | -0.065 | 75.457
5 | 0.921 | 0.01199 | -0.067 | 76.794
5.5 | 0.976 | 0.0126 | -0.068 | 77.509
6 | 1.027 | 0.01331 | -0.069 | 77.127
6.5 | 1.065 | 0.01402 | -0.07 | 75.981
7 | 1.089 | 0.01488 | -0.072 | 73.144
7.5 | 1.086 | 0.01588 | -0.073 | 68.369
8 | 1.023 | 0.01744 | -0.074 | 58.671
8.5 | 0.576 | 0.05739 | -0.036 | 10.04
9 | 0.728 | 0.0192 | -0.076 | 37.912
9.5 | 0.758 | 0.02064 | -0.077 | 36.735
10 | 0.659 | 0.06639 | -0.039 | 9.928
10.5 | 0.686 | 0.07619 | -0.038 | 9.005
11 | 0.854 | 0.02352 | -0.081 | 36.327
11.5 | 0.882 | 0.0256 | -0.081 | 34.444
12 | 0.77 | 0.08067 | -0.044 | 9.551
12.5 | 0.797 | 0.08849 | -0.044 | 9.007
13 | 0.826 | 0.09744 | -0.047 | 8.474
13.5 | 0.852 | 0.10186 | -0.046 | 8.361
14 | 0.879 | 0.10449 | -0.047 | 8.409
14.5 | 0.908 | 0.11191 | -0.05 | 8.11
15 | 0.939 | 0.11608 | -0.054 | 8.088
15.5 | 0.962 | 0.12097 | -0.051 | 7.948
16 | 0.988 | 0.13965 | -0.052 | 7.075
16.5 | 1.023 | 0.12752 | -0.058 | 8.019
17 | 1.049 | 0.13813 | -0.058 | 7.591
17.5 | 1.072 | 0.13732 | -0.057 | 7.805
18 | 1.102 | 0.14126 | -0.06 | 7.799
18.5 | 1.136 | 0.14426 | -0.064 | 7.873
19 | 1.155 | 0.15047 | -0.061 | 7.675
19.5 | 1.182 | 0.15769 | -0.062 | 7.494
20 | 1.213 | 0.15838 | -0.065 | 7.656

## 80. Re 5M Mach 0.50 (2)
BIGFOIL.COM POLAR EXPORT
NACA66-217
NACA66-217 |  |  |  | Cl Max: | 1.035 | at alpha= | 11 | deg
XFOIL ncrit=9 |  |  |  | L/D Max: | 128.385 | at alpha= | 2 | deg
Re: | 5000000 |  |  | Cd Min: | 0.15326 | at alpha= | 16 | deg
Mach: | 0.5 |  |  | Cl=0 at alpha= | -1.5295 | deg
|  |  |  | @ Cl=0.1, Cd= | 0.0038061
|  |  |  | @ Cl=0.4, Cd= | 0.00387
|  |  |  | @ Cl=0.6, Cd= | 0.012256
alpha (deg) | Cl | Cd | Cm | Cl/Cd
-15 | -0.4137 | 0.12879 | -0.0825 | -3.2122
-14.5 | -0.4345 | 0.11464 | -0.0904 | -3.7901
-14 | -0.4617 | 0.10032 | -0.0988 | -4.6023
-13.5 | -0.495 | 0.08522 | -0.1078 | -5.8085
-13 | -0.5315 | 0.06927 | -0.1185 | -7.6729
-12.5 | -0.562 | 0.05714 | -0.1263 | -9.8355
-12 | -0.5912 | 0.04751 | -0.1301 | -12.4437
-11.5 | -0.6254 | 0.03924 | -0.1301 | -15.9378
-10.5 | -0.6698 | 0.02721 | -0.1219 | -24.616
-10 | -0.6801 | 0.02217 | -0.1154 | -30.6766
-9.5 | -0.67 | 0.01861 | -0.1088 | -36.0021
-9 | -0.6441 | 0.01646 | -0.1029 | -39.1312
-8.5 | -0.6155 | 0.01469 | -0.0971 | -41.8993
-8 | -0.5737 | 0.0135 | -0.0927 | -42.4963
-7.5 | -0.5296 | 0.01248 | -0.0887 | -42.4359
-7 | -0.4837 | 0.0116 | -0.085 | -41.6983
-6.5 | -0.4359 | 0.01085 | -0.0817 | -40.1751
-6 | -0.3906 | 0.01009 | -0.0781 | -38.7116
-5.5 | -0.3412 | 0.00952 | -0.0752 | -35.8403
-5 | -0.2908 | 0.00904 | -0.0725 | -32.1681
-4.5 | -0.2428 | 0.00849 | -0.0695 | -28.5984
-4 | -0.1933 | 0.00805 | -0.0668 | -24.0124
-3.5 | -0.1485 | 0.00763 | -0.0631 | -19.4626
-3 | -0.1092 | 0.00728 | -0.0584 | -15
-2.5 | -0.0761 | 0.00642 | -0.0528 | -11.8536
-2 | -0.043 | 0.0052 | -0.0478 | -8.2692
-1.5 | 0.0027 | 0.00382 | -0.0453 | 0.70681
-1 | 0.0735 | 0.00378 | -0.0467 | 19.4444
-0.5 | 0.1447 | 0.00385 | -0.0483 | 37.5844
0 | 0.2161 | 0.00381 | -0.0499 | 56.7192
0.5 | 0.2882 | 0.00383 | -0.0516 | 75.248
1 | 0.3594 | 0.00387 | -0.0531 | 92.8682
1.5 | 0.4306 | 0.00387 | -0.0545 | 111.2661
2 | 0.5007 | 0.0039 | -0.0556 | 128.3846
2.5 | 0.535 | 0.00491 | -0.0498 | 108.9613
3 | 0.5335 | 0.00617 | -0.0371 | 86.4668
3.5 | 0.5282 | 0.00748 | -0.0242 | 70.615
4 | 0.5298 | 0.00919 | -0.0139 | 57.6496
4.5 | 0.5438 | 0.01088 | -0.0061 | 49.9816
5 | 0.5822 | 0.01195 | -0.0021 | 48.7197
5.5 | 0.6299 | 0.01277 | 0.0005 | 49.3265
6 | 0.6786 | 0.01358 | 0.003 | 49.9705
6.5 | 0.7253 | 0.01451 | 0.0059 | 49.9862
7 | 0.773 | 0.01547 | 0.0087 | 49.9677
7.5 | 0.8179 | 0.01661 | 0.012 | 49.2414
8 | 0.8633 | 0.01782 | 0.0153 | 48.4456
8.5 | 0.9078 | 0.01916 | 0.0187 | 47.38
9.5 | 0.9837 | 0.02274 | 0.0271 | 43.2586
10 | 1.0106 | 0.02528 | 0.0322 | 39.9763
10.5 | 1.0288 | 0.0285 | 0.0376 | 36.0982
11 | 1.035 | 0.03274 | 0.0432 | 31.6127
11.5 | 1.0347 | 0.03793 | 0.0481 | 27.2792
12 | 1.0224 | 0.0446 | 0.0517 | 22.9238
12.5 | 0.9988 | 0.05296 | 0.0531 | 18.8595
13 | 0.9611 | 0.06386 | 0.0513 | 15.0501
13.5 | 0.9258 | 0.07612 | 0.0462 | 12.1624
14 | 0.8926 | 0.08985 | 0.0381 | 9.9343
14.5 | 0.8608 | 0.10512 | 0.0279 | 8.1887
15 | 0.8347 | 0.12069 | 0.0174 | 6.9161
15.5 | 0.8017 | 0.13788 | 0.0066 | 5.8145
16 | 0.781 | 0.15326 | -0.003 | 5.0959

## 81. Re 6M Mach 0.00 (1)
BIGFOIL.COM POLAR EXPORT
NACA66-217
NACA66-217 |  |  |  | Cl Max: | 1.368 | at alpha= | 13.5 | deg
JavaFoil+Calcfoil stall+Eppler ext transition |  |  |  | L/D Max: | 123.084 | at alpha= | 2 | deg
Re: | 6000000 |  |  | Cd Min: | 0.00362 | at alpha= | 0 | deg
Mach: | 0 |  |  | Cl=0 at alpha= | -1.7984 | deg
|  |  |  | @ Cl=0.1, Cd= | 0.0036307
|  |  |  | @ Cl=0.4, Cd= | 0.0037295
|  |  |  | @ Cl=0.6, Cd= | 0.0061691
alpha (deg) | Cl | Cd | Cm | Cl/Cd
-20 | -0.852 | 0.15174 | 0.002 | -5.617
-19.5 | -0.867 | 0.14633 | 0.001 | -5.926
-19 | -0.888 | 0.13241 | 0 | -6.707
-18.5 | -0.907 | 0.12108 | 0 | -7.489
-18 | -0.921 | 0.11368 | -0.001 | -8.1
-17.5 | -0.967 | 0.07976 | -0.002 | -12.128
-17 | -1.06 | 0.03418 | -0.004 | -31.018
-16.5 | -1.077 | 0.02927 | -0.005 | -36.794
-16 | -1.092 | 0.02477 | -0.006 | -44.094
-15.5 | -1.098 | 0.02257 | -0.007 | -48.663
-15 | -1.1 | 0.02084 | -0.008 | -52.768
-14.5 | -1.098 | 0.01932 | -0.01 | -56.823
-14 | -1.092 | 0.01795 | -0.011 | -60.846
-13.5 | -1.082 | 0.01676 | -0.012 | -64.56
-13 | -1.067 | 0.01584 | -0.013 | -67.387
-12.5 | -1.049 | 0.01497 | -0.014 | -70.056
-12 | -1.026 | 0.01422 | -0.016 | -72.154
-11.5 | -1 | 0.01353 | -0.017 | -73.877
-11 | -0.97 | 0.01282 | -0.018 | -75.614
-10.5 | -0.936 | 0.0123 | -0.019 | -76.06
-10 | -0.898 | 0.01169 | -0.021 | -76.811
-9.5 | -0.856 | 0.01121 | -0.022 | -76.377
-9 | -0.811 | 0.01073 | -0.023 | -75.623
-8.5 | -0.764 | 0.01032 | -0.024 | -74.013
-8 | -0.715 | 0.00989 | -0.026 | -72.275
-7.5 | -0.664 | 0.00947 | -0.027 | -70.103
-7 | -0.611 | 0.00909 | -0.028 | -67.183
-6.5 | -0.557 | 0.00876 | -0.029 | -63.553
-6 | -0.501 | 0.00844 | -0.031 | -59.367
-5.5 | -0.444 | 0.00812 | -0.032 | -54.657
-5 | -0.386 | 0.00787 | -0.033 | -49.081
-4.5 | -0.327 | 0.0076 | -0.035 | -43.046
-4 | -0.268 | 0.00737 | -0.036 | -36.334
-3.5 | -0.208 | 0.00715 | -0.037 | -29.053
-3 | -0.147 | 0.00695 | -0.039 | -21.183
-2.5 | -0.087 | 0.00449 | -0.04 | -19.383
-2 | -0.025 | 0.0037 | -0.041 | -6.818
-1.5 | 0.037 | 0.00366 | -0.043 | 10.023
-1 | 0.099 | 0.00363 | -0.044 | 27.173
-0.5 | 0.161 | 0.00367 | -0.045 | 43.782
0 | 0.223 | 0.00362 | -0.047 | 61.562
0.5 | 0.285 | 0.00365 | -0.048 | 78.014
1 | 0.347 | 0.00366 | -0.049 | 94.626
1.5 | 0.408 | 0.00374 | -0.05 | 109.076
2 | 0.47 | 0.00382 | -0.052 | 123.084
2.5 | 0.53 | 0.00502 | -0.053 | 105.478
3 | 0.59 | 0.00564 | -0.054 | 104.684
3.5 | 0.645 | 0.00855 | -0.055 | 75.445
4 | 0.703 | 0.00884 | -0.056 | 79.555
4.5 | 0.761 | 0.00917 | -0.057 | 82.927
5 | 0.817 | 0.00953 | -0.058 | 85.683
5.5 | 0.872 | 0.00989 | -0.059 | 88.222
6 | 0.926 | 0.01026 | -0.06 | 90.311
6.5 | 0.977 | 0.01067 | -0.062 | 91.647
7 | 1.027 | 0.01109 | -0.063 | 92.591
7.5 | 1.073 | 0.01156 | -0.064 | 92.873
8 | 1.117 | 0.01203 | -0.065 | 92.843
8.5 | 1.158 | 0.01258 | -0.066 | 92.113
9 | 1.197 | 0.01308 | -0.067 | 91.459
9.5 | 1.231 | 0.01368 | -0.068 | 89.996
10 | 1.262 | 0.01422 | -0.069 | 88.772
10.5 | 1.29 | 0.01491 | -0.07 | 86.483
11 | 1.313 | 0.01553 | -0.071 | 84.55
11.5 | 1.332 | 0.01631 | -0.072 | 81.674
12 | 1.347 | 0.01719 | -0.073 | 78.405
12.5 | 1.358 | 0.01814 | -0.074 | 74.866
13 | 1.365 | 0.01904 | -0.075 | 71.707
13.5 | 1.368 | 0.02012 | -0.076 | 68.021
14 | 1.366 | 0.02132 | -0.076 | 64.083
14.5 | 1.356 | 0.02243 | -0.077 | 60.467
15 | 1.342 | 0.02386 | -0.078 | 56.238
15.5 | 1.323 | 0.02583 | -0.079 | 51.202
16 | 1.301 | 0.02764 | -0.079 | 47.061
16.5 | 1.274 | 0.03011 | -0.08 | 42.319
17 | 1.247 | 0.03217 | -0.08 | 38.771
17.5 | 1.21 | 0.03703 | -0.08 | 32.678
18 | 1.177 | 0.04064 | -0.08 | 28.967
18.5 | 1.138 | 0.04672 | -0.08 | 24.361

## 82. Re 6M Mach 0.00 (2)
BIGFOIL.COM POLAR EXPORT
NACA66-217
NACA66-217 |  |  |  | Cl Max: | 1.5777 | at alpha= | 19 | deg
XFOIL ncrit=9 |  |  |  | L/D Max: | 108.067 | at alpha= | 2 | deg
Re: | 6000000 |  |  | Cd Min: | 0.04034 | at alpha= | 19 | deg
Mach: | 0 |  |  | Cl=0 at alpha= | -1.627 | deg
|  |  |  | @ Cl=0.1, Cd= | 0.0033994
|  |  |  | @ Cl=0.4, Cd= | 0.003722
|  |  |  | @ Cl=0.6, Cd= | 0.0080083
alpha (deg) | Cl | Cd | Cm | Cl/Cd
-20 | -1.4568 | 0.03697 | -0.0759 | -39.4049
-19.5 | -1.3953 | 0.033 | -0.0857 | -42.2818
-19 | -1.3542 | 0.03039 | -0.0894 | -44.5607
-18.5 | -1.3348 | 0.02846 | -0.0875 | -46.9009
-18 | -1.3138 | 0.02655 | -0.0857 | -49.484
-17.5 | -1.2923 | 0.02472 | -0.0838 | -52.2775
-17 | -1.265 | 0.02326 | -0.0823 | -54.3852
-16.5 | -1.2367 | 0.02189 | -0.0806 | -56.4961
-16 | -1.2088 | 0.02057 | -0.0788 | -58.7652
-15.5 | -1.1778 | 0.01942 | -0.0771 | -60.6488
-15 | -1.1446 | 0.01846 | -0.0755 | -62.0043
-14.5 | -1.1126 | 0.0174 | -0.0737 | -63.9425
-14 | -1.0777 | 0.01655 | -0.072 | -65.1178
-13.5 | -1.0446 | 0.01557 | -0.07 | -67.0906
-12.5 | -0.9765 | 0.01382 | -0.0659 | -70.6585
-12 | -0.9386 | 0.01315 | -0.0642 | -71.3764
-11.5 | -0.8998 | 0.01254 | -0.0625 | -71.7544
-11 | -0.8605 | 0.01194 | -0.0609 | -72.0687
-10.5 | -0.8207 | 0.0114 | -0.0592 | -71.9912
-10 | -0.7799 | 0.01092 | -0.0575 | -71.4194
-9.5 | -0.7402 | 0.01037 | -0.0557 | -71.379
-9 | -0.7011 | 0.00985 | -0.0535 | -71.1777
-8.5 | -0.661 | 0.00941 | -0.0515 | -70.2444
-8 | -0.6214 | 0.00902 | -0.0492 | -68.8914
-7.5 | -0.5839 | 0.0087 | -0.0463 | -67.1149
-7 | -0.541 | 0.00845 | -0.0444 | -64.0237
-6.5 | -0.4944 | 0.00811 | -0.0433 | -60.9618
-6 | -0.4452 | 0.00783 | -0.0427 | -56.8582
-5.5 | -0.3941 | 0.00761 | -0.0424 | -51.7871
-5 | -0.3425 | 0.00737 | -0.0422 | -46.4722
-4.5 | -0.2902 | 0.00715 | -0.0421 | -40.5874
-4 | -0.2369 | 0.00695 | -0.0422 | -34.0863
-3.5 | -0.1832 | 0.0067 | -0.0424 | -27.3433
-3 | -0.1339 | 0.00619 | -0.0419 | -21.6317
-2.5 | -0.0851 | 0.00557 | -0.0413 | -15.2783
-2 | -0.0379 | 0.00472 | -0.0406 | -8.0297
-1.5 | 0.0129 | 0.00391 | -0.0406 | 3.2992
-1 | 0.068 | 0.00341 | -0.0413 | 19.9413
0 | 0.1885 | 0.00337 | -0.044 | 55.9347
0.5 | 0.2484 | 0.00338 | -0.0454 | 73.4911
1 | 0.3081 | 0.00343 | -0.0466 | 89.8251
1.5 | 0.368 | 0.00346 | -0.0479 | 106.3584
2 | 0.4193 | 0.00388 | -0.0476 | 108.067
2.5 | 0.4558 | 0.00501 | -0.0446 | 90.978
3 | 0.4954 | 0.00583 | -0.0421 | 84.9743
4 | 0.568 | 0.00738 | -0.0358 | 76.9648
4.5 | 0.5994 | 0.008 | -0.0315 | 74.925
5 | 0.6333 | 0.00847 | -0.0277 | 74.7698
5.5 | 0.6737 | 0.00887 | -0.0254 | 75.9526
6 | 0.7161 | 0.00924 | -0.0235 | 77.5
6.5 | 0.7567 | 0.00969 | -0.0214 | 78.0908
7 | 0.7995 | 0.01011 | -0.0198 | 79.0801
7.5 | 0.8408 | 0.0106 | -0.0181 | 79.3208
8 | 0.8799 | 0.01121 | -0.016 | 78.4924
9 | 0.962 | 0.01231 | -0.0128 | 78.1478
9.5 | 1.001 | 0.01297 | -0.0109 | 77.1781
10 | 1.0378 | 0.01376 | -0.0089 | 75.4215
11 | 1.1142 | 0.01526 | -0.0055 | 73.0144
11.5 | 1.1522 | 0.01605 | -0.0039 | 71.7882
12 | 1.188 | 0.01697 | -0.0021 | 70.0059
12.5 | 1.2222 | 0.01797 | -0.0002 | 68.0134
13 | 1.2551 | 0.0191 | 0.0018 | 65.712
13.5 | 1.2874 | 0.02026 | 0.0037 | 63.5439
14 | 1.3214 | 0.02139 | 0.0053 | 61.7765
14.5 | 1.3534 | 0.02265 | 0.007 | 59.7528
15 | 1.3861 | 0.02391 | 0.0085 | 57.9716
15.5 | 1.4161 | 0.02537 | 0.0101 | 55.8179
16 | 1.4444 | 0.02699 | 0.0117 | 53.5161
16.5 | 1.4716 | 0.02872 | 0.0133 | 51.2396
17 | 1.4939 | 0.03087 | 0.0152 | 48.3933
17.5 | 1.5176 | 0.03298 | 0.0167 | 46.0158
18.5 | 1.5585 | 0.03785 | 0.0196 | 41.1757
19 | 1.5777 | 0.04034 | 0.0211 | 39.1101

## 83. Re 6M Mach 0.10 (1)
BIGFOIL.COM POLAR EXPORT
NACA66-217
NACA66-217 |  |  |  | Cl Max: | 1.352 | at alpha= | 13 | deg
JavaFoil+Calcfoil stall+Eppler ext transition |  |  |  | L/D Max: | 123.573 | at alpha= | 2 | deg
Re: | 6000000 |  |  | Cd Min: | 0.00361 | at alpha= | -1 | deg
Mach: | 0.1 |  |  | Cl=0 at alpha= | -1.7984 | deg
|  |  |  | @ Cl=0.1, Cd= | 0.0036102
|  |  |  | @ Cl=0.4, Cd= | 0.0037371
|  |  |  | @ Cl=0.6, Cd= | 0.0060229
alpha (deg) | Cl | Cd | Cm | Cl/Cd
-20 | -0.801 | 0.15734 | 0.001 | -5.09
-19.5 | -0.82 | 0.1502 | 0.001 | -5.46
-19 | -0.841 | 0.1397 | 0 | -6.019
-18.5 | -0.86 | 0.13051 | 0 | -6.591
-18 | -0.88 | 0.12013 | -0.001 | -7.321
-17.5 | -0.91 | 0.0995 | -0.002 | -9.143
-17 | -0.92 | 0.09592 | -0.003 | -9.597
-16.5 | -1.026 | 0.03808 | -0.005 | -26.94
-16 | -1.059 | 0.02734 | -0.006 | -38.75
-15.5 | -1.073 | 0.02364 | -0.007 | -45.406
-15 | -1.082 | 0.02084 | -0.008 | -51.914
-14.5 | -1.082 | 0.01972 | -0.01 | -54.848
-14 | -1.079 | 0.01832 | -0.011 | -58.868
-13.5 | -1.071 | 0.01708 | -0.012 | -62.718
-13 | -1.059 | 0.01609 | -0.013 | -65.827
-12.5 | -1.043 | 0.01517 | -0.014 | -68.731
-12 | -1.022 | 0.01442 | -0.016 | -70.895
-11.5 | -0.997 | 0.01371 | -0.017 | -72.73
-11 | -0.969 | 0.01295 | -0.018 | -74.804
-10.5 | -0.936 | 0.01243 | -0.019 | -75.286
-10 | -0.899 | 0.01183 | -0.021 | -75.98
-9.5 | -0.858 | 0.01132 | -0.022 | -75.772
-9 | -0.813 | 0.01083 | -0.023 | -75.086
-8.5 | -0.766 | 0.01042 | -0.024 | -73.55
-8 | -0.717 | 0.00998 | -0.026 | -71.878
-7.5 | -0.666 | 0.00953 | -0.027 | -69.905
-7 | -0.613 | 0.00915 | -0.028 | -67.047
-6.5 | -0.559 | 0.00882 | -0.03 | -63.343
-6 | -0.503 | 0.00849 | -0.031 | -59.2
-5.5 | -0.446 | 0.00818 | -0.032 | -54.529
-5 | -0.388 | 0.00792 | -0.034 | -48.984
-4.5 | -0.329 | 0.00765 | -0.035 | -42.973
-4 | -0.269 | 0.0074 | -0.036 | -36.342
-3.5 | -0.209 | 0.00717 | -0.037 | -29.102
-3 | -0.148 | 0.00699 | -0.039 | -21.172
-2.5 | -0.087 | 0.00455 | -0.04 | -19.188
-2 | -0.025 | 0.00368 | -0.042 | -6.895
-1.5 | 0.037 | 0.00364 | -0.043 | 10.127
-1 | 0.099 | 0.00361 | -0.044 | 27.491
-0.5 | 0.161 | 0.00362 | -0.045 | 44.525
0 | 0.224 | 0.00365 | -0.047 | 61.222
0.5 | 0.286 | 0.00367 | -0.048 | 77.835
1 | 0.348 | 0.00367 | -0.049 | 94.967
1.5 | 0.41 | 0.00375 | -0.051 | 109.552
2 | 0.473 | 0.00382 | -0.052 | 123.573
2.5 | 0.532 | 0.00509 | -0.053 | 104.52
3 | 0.593 | 0.00565 | -0.054 | 104.947
3.5 | 0.648 | 0.00858 | -0.055 | 75.501
4 | 0.706 | 0.0089 | -0.056 | 79.359
4.5 | 0.764 | 0.00921 | -0.057 | 82.93
5 | 0.821 | 0.0096 | -0.058 | 85.525
5.5 | 0.876 | 0.00994 | -0.06 | 88.106
6 | 0.93 | 0.01031 | -0.061 | 90.206
6.5 | 0.981 | 0.01073 | -0.062 | 91.463
7 | 1.03 | 0.01119 | -0.063 | 92.091
7.5 | 1.077 | 0.01167 | -0.064 | 92.303
8 | 1.12 | 0.01213 | -0.065 | 92.408
8.5 | 1.161 | 0.01268 | -0.066 | 91.567
9 | 1.198 | 0.01323 | -0.067 | 90.608
9.5 | 1.232 | 0.01383 | -0.068 | 89.105
10 | 1.262 | 0.0144 | -0.069 | 87.621
10.5 | 1.288 | 0.0151 | -0.07 | 85.275
11 | 1.31 | 0.01582 | -0.071 | 82.804
11.5 | 1.327 | 0.01667 | -0.072 | 79.583
12 | 1.34 | 0.01743 | -0.073 | 76.869
12.5 | 1.348 | 0.01846 | -0.074 | 73.045
13 | 1.352 | 0.0194 | -0.075 | 69.719
13.5 | 1.352 | 0.02051 | -0.076 | 65.9
14 | 1.346 | 0.0219 | -0.077 | 61.459
14.5 | 1.332 | 0.02309 | -0.077 | 57.678
15 | 1.313 | 0.0245 | -0.078 | 53.605
15.5 | 1.289 | 0.02669 | -0.079 | 48.282
16 | 1.26 | 0.02907 | -0.079 | 43.358
16.5 | 1.228 | 0.0318 | -0.08 | 38.627
17 | 1.196 | 0.03438 | -0.08 | 34.776
17.5 | 1.154 | 0.03997 | -0.08 | 28.861
18 | 1.091 | 0.0543 | -0.078 | 20.094

## 84. Re 6M Mach 0.10 (2)
BIGFOIL.COM POLAR EXPORT
NACA66-217
NACA66-217 |  |  |  | Cl Max: | 1.6076 | at alpha= | 20 | deg
XFOIL ncrit=9 |  |  |  | L/D Max: | 109.07 | at alpha= | 2 | deg
Re: | 6000000 |  |  | Cd Min: | 0.0488 | at alpha= | 20 | deg
Mach: | 0.1 |  |  | Cl=0 at alpha= | -1.6267 | deg
|  |  |  | @ Cl=0.1, Cd= | 0.0034042
|  |  |  | @ Cl=0.4, Cd= | 0.0036957
|  |  |  | @ Cl=0.6, Cd= | 0.00808
alpha (deg) | Cl | Cd | Cm | Cl/Cd
-20 | -1.4364 | 0.0406 | -0.0795 | -35.3793
-19.5 | -1.3854 | 0.03544 | -0.0891 | -39.0914
-19 | -1.3476 | 0.03214 | -0.0931 | -41.9291
-18.5 | -1.3314 | 0.02988 | -0.091 | -44.5582
-18 | -1.3116 | 0.02777 | -0.0892 | -47.2308
-17.5 | -1.2908 | 0.02577 | -0.0872 | -50.0893
-17 | -1.2635 | 0.02421 | -0.0855 | -52.1892
-16.5 | -1.2365 | 0.02268 | -0.0837 | -54.5194
-16 | -1.2099 | 0.02122 | -0.0817 | -57.017
-15.5 | -1.1782 | 0.02003 | -0.0799 | -58.8218
-15 | -1.1454 | 0.01897 | -0.0782 | -60.3795
-14.5 | -1.1142 | 0.01783 | -0.0761 | -62.4902
-14 | -1.0785 | 0.01695 | -0.0745 | -63.6283
-13.5 | -1.0435 | 0.01604 | -0.0726 | -65.0561
-13 | -1.0134 | 0.01494 | -0.07 | -67.8313
-12.5 | -0.977 | 0.01411 | -0.0681 | -69.2417
-12 | -0.9396 | 0.0134 | -0.0662 | -70.1194
-11.5 | -0.901 | 0.01274 | -0.0644 | -70.7221
-11 | -0.861 | 0.01213 | -0.0627 | -70.981
-10.5 | -0.8212 | 0.01156 | -0.0609 | -71.0381
-10 | -0.7804 | 0.01105 | -0.0591 | -70.6244
-9.5 | -0.7393 | 0.01053 | -0.0574 | -70.2089
-9 | -0.7006 | 0.00996 | -0.0551 | -70.3414
-8.5 | -0.6601 | 0.00951 | -0.053 | -69.4111
-8 | -0.6197 | 0.00911 | -0.0508 | -68.0241
-7.5 | -0.5801 | 0.00874 | -0.0483 | -66.373
-7 | -0.5412 | 0.00849 | -0.0455 | -63.7456
-6.5 | -0.4948 | 0.00815 | -0.0442 | -60.7117
-6 | -0.4459 | 0.00787 | -0.0434 | -56.6582
-5.5 | -0.3949 | 0.00763 | -0.043 | -51.7562
-5 | -0.3432 | 0.0074 | -0.0427 | -46.3784
-4.5 | -0.2909 | 0.00718 | -0.0426 | -40.5153
-4 | -0.2373 | 0.00697 | -0.0427 | -34.0459
-3.5 | -0.1834 | 0.00672 | -0.0428 | -27.2917
-3 | -0.1339 | 0.00621 | -0.0422 | -21.562
-2 | -0.038 | 0.00473 | -0.0408 | -8.0338
-1.5 | 0.0129 | 0.00391 | -0.0408 | 3.2992
-1 | 0.0683 | 0.00342 | -0.0415 | 19.9708
-0.5 | 0.1286 | 0.00339 | -0.0428 | 37.9351
0 | 0.1895 | 0.00337 | -0.0442 | 56.2315
0.5 | 0.2498 | 0.00338 | -0.0456 | 73.9053
1 | 0.3099 | 0.00343 | -0.0469 | 90.3499
1.5 | 0.3701 | 0.00346 | -0.0482 | 106.9653
2 | 0.4221 | 0.00387 | -0.0479 | 109.0698
2.5 | 0.458 | 0.00502 | -0.0447 | 91.2351
3 | 0.4972 | 0.00585 | -0.042 | 84.9915
3.5 | 0.5344 | 0.00664 | -0.039 | 80.4819
4.5 | 0.5966 | 0.00803 | -0.0303 | 74.2964
5 | 0.6313 | 0.00854 | -0.0267 | 73.9227
5.5 | 0.6723 | 0.00895 | -0.0244 | 75.1173
6 | 0.7151 | 0.00932 | -0.0225 | 76.7275
6.5 | 0.756 | 0.00979 | -0.0204 | 77.2217
7 | 0.7987 | 0.01023 | -0.0188 | 78.0743
7.5 | 0.8402 | 0.01074 | -0.017 | 78.2309
8 | 0.88 | 0.01135 | -0.0149 | 77.533
9 | 0.9619 | 0.01251 | -0.0115 | 76.8905
9.5 | 1.0017 | 0.01317 | -0.0097 | 76.0592
10 | 1.0379 | 0.01402 | -0.0075 | 74.03
10.5 | 1.077 | 0.01477 | -0.0057 | 72.9181
11 | 1.1156 | 0.01553 | -0.0041 | 71.8352
11.5 | 1.1528 | 0.01639 | -0.0023 | 70.3356
12 | 1.1897 | 0.01731 | -0.0005 | 68.7291
12.5 | 1.2227 | 0.01842 | 0.0017 | 66.3789
13 | 1.2562 | 0.01957 | 0.0037 | 64.1901
13.5 | 1.2896 | 0.02074 | 0.0055 | 62.1794
14 | 1.3225 | 0.02198 | 0.0073 | 60.1683
14.5 | 1.356 | 0.02323 | 0.009 | 58.3728
15 | 1.3874 | 0.02463 | 0.0107 | 56.3297
15.5 | 1.4176 | 0.02616 | 0.0124 | 54.1896
16 | 1.4458 | 0.02788 | 0.0141 | 51.858
16.5 | 1.4703 | 0.02989 | 0.016 | 49.1904
17 | 1.4915 | 0.03224 | 0.018 | 46.2624
17.5 | 1.5141 | 0.03455 | 0.0196 | 43.8234
18 | 1.5369 | 0.03691 | 0.021 | 41.6391
18.5 | 1.5564 | 0.0396 | 0.0224 | 39.303
19 | 1.5751 | 0.04231 | 0.0238 | 37.2276
20 | 1.6076 | 0.0488 | 0.0254 | 32.9426

## 85. Re 6M Mach 0.25 (1)
BIGFOIL.COM POLAR EXPORT
NACA66-217
NACA66-217 |  |  |  | Cl Max: | 1.276 | at alpha= | 11.5 | deg
JavaFoil+Calcfoil stall+Eppler ext transition |  |  |  | L/D Max: | 125.748 | at alpha= | 2 | deg
Re: | 6000000 |  |  | Cd Min: | 0.00364 | at alpha= | -0.5 | deg
Mach: | 0.25 |  |  | Cl=0 at alpha= | -1.7969 | deg
|  |  |  | @ Cl=0.1, Cd= | 0.0036609
|  |  |  | @ Cl=0.4, Cd= | 0.0037525
|  |  |  | @ Cl=0.6, Cd= | 0.0049627
alpha (deg) | Cl | Cd | Cm | Cl/Cd
-17.5 | -0.596 | 0.13778 | -0.002 | -4.329
-17 | -0.64 | 0.13013 | -0.002 | -4.918
-16.5 | -0.681 | 0.124 | -0.003 | -5.488
-16 | -0.718 | 0.11503 | -0.003 | -6.24
-15.5 | -0.752 | 0.10534 | -0.004 | -7.139
-15 | -0.781 | 0.09713 | -0.005 | -8.045
-14.5 | -0.811 | 0.08579 | -0.007 | -9.455
-14 | -0.946 | 0.0256 | -0.011 | -36.966
-13.5 | -0.976 | 0.0202 | -0.012 | -48.293
-13 | -0.987 | 0.01809 | -0.014 | -54.574
-12.5 | -0.989 | 0.01685 | -0.015 | -58.713
-12 | -0.984 | 0.01571 | -0.016 | -62.662
-11.5 | -0.972 | 0.01472 | -0.017 | -66.022
-11 | -0.954 | 0.01398 | -0.019 | -68.224
-10.5 | -0.929 | 0.0132 | -0.02 | -70.38
-10 | -0.899 | 0.01254 | -0.021 | -71.701
-9.5 | -0.862 | 0.01192 | -0.023 | -72.303
-9 | -0.821 | 0.01135 | -0.024 | -72.283
-8.5 | -0.776 | 0.01084 | -0.025 | -71.593
-8 | -0.728 | 0.01039 | -0.026 | -70.119
-7.5 | -0.678 | 0.00989 | -0.028 | -68.56
-7 | -0.625 | 0.00949 | -0.029 | -65.918
-6.5 | -0.571 | 0.00911 | -0.03 | -62.665
-6 | -0.514 | 0.00875 | -0.032 | -58.763
-5.5 | -0.456 | 0.00841 | -0.033 | -54.231
-5 | -0.397 | 0.0081 | -0.034 | -49.014
-4.5 | -0.337 | 0.00783 | -0.036 | -43.014
-4 | -0.276 | 0.00758 | -0.037 | -36.406
-3.5 | -0.214 | 0.00733 | -0.038 | -29.221
-3 | -0.152 | 0.00713 | -0.04 | -21.294
-2.5 | -0.09 | 0.00447 | -0.041 | -20.085
-2 | -0.026 | 0.00373 | -0.043 | -6.976
-1.5 | 0.038 | 0.00369 | -0.044 | 10.248
-1 | 0.102 | 0.00366 | -0.045 | 27.865
-0.5 | 0.166 | 0.00364 | -0.047 | 45.564
0 | 0.23 | 0.00367 | -0.048 | 62.591
0.5 | 0.294 | 0.00368 | -0.049 | 79.777
1 | 0.358 | 0.0037 | -0.051 | 96.619
1.5 | 0.422 | 0.00378 | -0.052 | 111.486
2 | 0.486 | 0.00386 | -0.053 | 125.748
2.5 | 0.547 | 0.00521 | -0.054 | 104.985
3 | 0.607 | 0.00493 | -0.056 | 123.219
3.5 | 0.664 | 0.00885 | -0.056 | 75.103
4 | 0.724 | 0.00916 | -0.058 | 79.021
4.5 | 0.783 | 0.00952 | -0.059 | 82.226
5 | 0.84 | 0.00994 | -0.06 | 84.549
5.5 | 0.896 | 0.0103 | -0.061 | 87.045
6 | 0.951 | 0.01075 | -0.062 | 88.438
6.5 | 1.002 | 0.01119 | -0.063 | 89.492
7 | 1.05 | 0.01166 | -0.065 | 90.008
7.5 | 1.094 | 0.0122 | -0.066 | 89.716
8 | 1.135 | 0.0128 | -0.067 | 88.667
8.5 | 1.172 | 0.0134 | -0.068 | 87.449
9 | 1.204 | 0.01401 | -0.069 | 85.92
9.5 | 1.231 | 0.01465 | -0.07 | 83.979
10 | 1.252 | 0.01542 | -0.071 | 81.167
10.5 | 1.266 | 0.01625 | -0.072 | 77.918
11 | 1.275 | 0.01718 | -0.073 | 74.184
11.5 | 1.276 | 0.0182 | -0.074 | 70.114
12 | 1.27 | 0.01932 | -0.075 | 65.742
12.5 | 1.257 | 0.02062 | -0.076 | 60.944
13 | 1.237 | 0.02184 | -0.077 | 56.614
13.5 | 1.208 | 0.0235 | -0.077 | 51.424
14 | 1.17 | 0.02585 | -0.078 | 45.255
14.5 | 1.105 | 0.03168 | -0.077 | 34.863
15 | 0.942 | 0.07913 | -0.062 | 11.909
15.5 | 0.857 | 0.1074 | -0.05 | 7.976
16 | 0.795 | 0.11868 | -0.045 | 6.696
16.5 | 0.733 | 0.12993 | -0.043 | 5.639

## 86. Re 6M Mach 0.25 (2)
BIGFOIL.COM POLAR EXPORT
NACA66-217
NACA66-217 |  |  |  | Cl Max: | 1.5252 | at alpha= | 19 | deg
XFOIL ncrit=9 |  |  |  | L/D Max: | 115.105 | at alpha= | 2 | deg
Re: | 6000000 |  |  | Cd Min: | 0.07589 | at alpha= | -20 | deg
Mach: | 0.25 |  |  | Cl=0 at alpha= | -1.6231 | deg
|  |  |  | @ Cl=0.1, Cd= | 0.0034354
|  |  |  | @ Cl=0.4, Cd= | 0.0035982
|  |  |  | @ Cl=0.6, Cd= | 0.0085884
alpha (deg) | Cl | Cd | Cm | Cl/Cd
-20 | -1.1864 | 0.07589 | -0.0888 | -15.6332
-19.5 | -1.2132 | 0.06063 | -0.1028 | -20.0099
-19 | -1.226 | 0.05083 | -0.1093 | -24.1196
-18.5 | -1.2399 | 0.04448 | -0.1091 | -27.8754
-18 | -1.2441 | 0.03929 | -0.1081 | -31.6645
-17.5 | -1.2458 | 0.03474 | -0.1061 | -35.8607
-17 | -1.2311 | 0.03161 | -0.104 | -38.9465
-16.5 | -1.2101 | 0.02906 | -0.1019 | -41.6414
-16 | -1.193 | 0.02643 | -0.099 | -45.1381
-15.5 | -1.1674 | 0.02443 | -0.0965 | -47.7855
-15 | -1.1381 | 0.02274 | -0.094 | -50.0484
-14.5 | -1.1102 | 0.02106 | -0.0911 | -52.716
-14 | -1.0778 | 0.01967 | -0.0885 | -54.7941
-13.5 | -1.0459 | 0.01833 | -0.0857 | -57.0595
-13 | -1.0101 | 0.01723 | -0.0832 | -58.6245
-12.5 | -0.9735 | 0.01619 | -0.0807 | -60.1297
-11.5 | -0.9043 | 0.01403 | -0.0748 | -64.4547
-11 | -0.8641 | 0.01326 | -0.0725 | -65.1659
-10.5 | -0.8236 | 0.01255 | -0.0701 | -65.6255
-10 | -0.7816 | 0.01188 | -0.068 | -65.7912
-9.5 | -0.7385 | 0.0113 | -0.0659 | -65.354
-9 | -0.6965 | 0.01071 | -0.0637 | -65.0327
-8.5 | -0.6563 | 0.0101 | -0.061 | -64.9802
-8 | -0.6135 | 0.0096 | -0.0588 | -63.9062
-7.5 | -0.5697 | 0.00915 | -0.0567 | -62.2623
-7 | -0.5264 | 0.00874 | -0.0544 | -60.2288
-6.5 | -0.4868 | 0.00835 | -0.0513 | -58.2994
-6 | -0.4472 | 0.00806 | -0.048 | -55.4839
-5.5 | -0.3974 | 0.0078 | -0.0469 | -50.9487
-5 | -0.3454 | 0.00757 | -0.0462 | -45.6275
-4.5 | -0.2933 | 0.00731 | -0.0455 | -40.1231
-4 | -0.2386 | 0.00708 | -0.0454 | -33.7006
-3.5 | -0.1839 | 0.00683 | -0.0453 | -26.9253
-3 | -0.1333 | 0.00636 | -0.0444 | -20.9591
-2.5 | -0.0849 | 0.00572 | -0.0434 | -14.8427
-2 | -0.0386 | 0.0048 | -0.0421 | -8.0417
-1.5 | 0.0126 | 0.00393 | -0.0419 | 3.2061
-1 | 0.0696 | 0.00345 | -0.0425 | 20.1739
-0.5 | 0.1321 | 0.00342 | -0.0439 | 38.6257
0 | 0.195 | 0.00341 | -0.0454 | 57.1848
0.5 | 0.2573 | 0.00341 | -0.0468 | 75.4545
1 | 0.3195 | 0.00346 | -0.0481 | 92.341
1.5 | 0.3818 | 0.0035 | -0.0495 | 109.0857
2 | 0.4374 | 0.0038 | -0.0495 | 115.1053
2.5 | 0.4698 | 0.00507 | -0.0453 | 92.6627
3 | 0.5063 | 0.00595 | -0.0417 | 85.0924
3.5 | 0.5384 | 0.00681 | -0.0373 | 79.0602
4 | 0.5613 | 0.00754 | -0.0308 | 74.443
4.5 | 0.5843 | 0.00836 | -0.0246 | 69.8923
5 | 0.6228 | 0.00892 | -0.0215 | 69.8206
5.5 | 0.6657 | 0.00939 | -0.0193 | 70.8946
6 | 0.7092 | 0.00986 | -0.0173 | 71.927
6.5 | 0.7519 | 0.01039 | -0.0152 | 72.3677
7 | 0.7957 | 0.01093 | -0.0133 | 72.7996
7.5 | 0.838 | 0.01154 | -0.0112 | 72.617
8 | 0.8795 | 0.01223 | -0.0091 | 71.9133
8.5 | 0.922 | 0.0129 | -0.0071 | 71.4729
9 | 0.9635 | 0.01364 | -0.0051 | 70.6378
9.5 | 1.0026 | 0.0145 | -0.0027 | 69.1448
10 | 1.0411 | 0.01543 | -0.0003 | 67.4725
10.5 | 1.0823 | 0.01627 | 0.0016 | 66.5212
11 | 1.1207 | 0.01726 | 0.0039 | 64.9305
11.5 | 1.1591 | 0.0183 | 0.0061 | 63.3388
12 | 1.194 | 0.01957 | 0.0087 | 61.0118
12.5 | 1.2261 | 0.02103 | 0.0115 | 58.3024
13 | 1.2644 | 0.02223 | 0.0135 | 56.8781
13.5 | 1.2965 | 0.02383 | 0.016 | 54.4062
14 | 1.329 | 0.02546 | 0.0184 | 52.1995
14.5 | 1.3612 | 0.02721 | 0.0206 | 50.0257
15 | 1.3909 | 0.02916 | 0.0229 | 47.6989
15.5 | 1.415 | 0.03161 | 0.0255 | 44.7643
16 | 1.4342 | 0.03451 | 0.0281 | 41.559
16.5 | 1.454 | 0.03755 | 0.0303 | 38.7217
17 | 1.4806 | 0.04019 | 0.0319 | 36.84
17.5 | 1.4933 | 0.04409 | 0.0338 | 33.8694
18 | 1.5029 | 0.04851 | 0.0352 | 30.9812
18.5 | 1.5168 | 0.05278 | 0.0361 | 28.7382
19 | 1.5252 | 0.0578 | 0.0365 | 26.3875
19.5 | 1.5247 | 0.06384 | 0.0365 | 23.8831

## 87. Re 6M Mach 0.50 (1)
BIGFOIL.COM POLAR EXPORT
NACA66-217
NACA66-217 |  |  |  | Cl Max: | 1.217 | at alpha= | 20 | deg
JavaFoil+Calcfoil stall+Eppler ext transition |  |  |  | L/D Max: | 132.425 | at alpha= | 2 | deg
Re: | 6000000 |  |  | Cd Min: | 0.00382 | at alpha= | -0.5 | deg
Mach: | 0.5 |  |  | Cl=0 at alpha= | -1.7958 | deg
|  |  |  | @ Cl=0.1, Cd= | 0.00385
|  |  |  | @ Cl=0.4, Cd= | 0.00391
|  |  |  | @ Cl=0.6, Cd= | 0.0054752
alpha (deg) | Cl | Cd | Cm | Cl/Cd
-20 | -1.022 | 0.1555 | 0.002 | -6.57
-19.5 | -0.991 | 0.15106 | 0.001 | -6.563
-19 | -0.962 | 0.1463 | 0 | -6.579
-18.5 | -0.935 | 0.14197 | 0 | -6.586
-18 | -0.912 | 0.13783 | -0.001 | -6.614
-17.5 | -0.88 | 0.13354 | -0.002 | -6.59
-17 | -0.851 | 0.13018 | -0.003 | -6.536
-16.5 | -0.823 | 0.12561 | -0.003 | -6.555
-16 | -0.798 | 0.12188 | -0.004 | -6.551
-15.5 | -0.769 | 0.1148 | -0.005 | -6.696
-15 | -0.739 | 0.10944 | -0.005 | -6.757
-14.5 | -0.712 | 0.10108 | -0.006 | -7.044
-14 | -0.685 | 0.09302 | -0.007 | -7.364
-13.5 | -0.657 | 0.09927 | -0.007 | -6.615
-13 | -0.629 | 0.09277 | -0.008 | -6.778
-12.5 | -0.602 | 0.08333 | -0.009 | -7.219
-12 | -0.576 | 0.07599 | -0.01 | -7.583
-11.5 | -0.646 | 0.01996 | -0.019 | -32.368
-11 | -0.617 | 0.01784 | -0.021 | -34.587
-10.5 | -0.489 | 0.07663 | -0.011 | -6.377
-10 | -0.461 | 0.06586 | -0.012 | -7
-9.5 | -0.434 | 0.06026 | -0.013 | -7.199
-9 | -0.411 | 0.05213 | -0.016 | -7.877
-8.5 | -0.686 | 0.01372 | -0.028 | -50.008
-8 | -0.713 | 0.01278 | -0.029 | -55.765
-7.5 | -0.695 | 0.01199 | -0.031 | -57.987
-7 | -0.659 | 0.01123 | -0.032 | -58.673
-6.5 | -0.612 | 0.01061 | -0.034 | -57.667
-6 | -0.558 | 0.01006 | -0.035 | -55.426
-5.5 | -0.499 | 0.00958 | -0.037 | -52.08
-5 | -0.437 | 0.00914 | -0.038 | -47.785
-4.5 | -0.372 | 0.00874 | -0.04 | -42.523
-4 | -0.305 | 0.00837 | -0.041 | -36.459
-3.5 | -0.237 | 0.00806 | -0.043 | -29.436
-3 | -0.168 | 0.00774 | -0.044 | -21.735
-2.5 | -0.099 | 0.00749 | -0.046 | -13.187
-2 | -0.029 | 0.00389 | -0.048 | -7.479
-1.5 | 0.042 | 0.00385 | -0.049 | 11.001
-1 | 0.114 | 0.00385 | -0.051 | 29.593
-0.5 | 0.185 | 0.00382 | -0.052 | 48.527
0 | 0.257 | 0.00384 | -0.054 | 66.915
0.5 | 0.329 | 0.00388 | -0.055 | 84.699
1 | 0.4 | 0.00391 | -0.057 | 102.21
1.5 | 0.472 | 0.00401 | -0.058 | 117.722
2 | 0.543 | 0.0041 | -0.059 | 132.425
2.5 | 0.606 | 0.00562 | -0.06 | 107.822
3 | 0.669 | 0.00961 | -0.061 | 69.605
3.5 | 0.735 | 0.01005 | -0.063 | 73.171
4 | 0.8 | 0.01054 | -0.064 | 75.904
4.5 | 0.862 | 0.01104 | -0.065 | 78.098
5 | 0.922 | 0.01159 | -0.067 | 79.485
5.5 | 0.977 | 0.01221 | -0.068 | 80.072
6 | 1.028 | 0.0129 | -0.069 | 79.682
6.5 | 1.066 | 0.01357 | -0.07 | 78.588
7 | 1.09 | 0.0144 | -0.072 | 75.684
7.5 | 1.087 | 0.01537 | -0.073 | 70.72
8 | 1.024 | 0.01684 | -0.074 | 60.798
8.5 | 0.576 | 0.05607 | -0.037 | 10.281
9 | 0.729 | 0.01864 | -0.076 | 39.082
9.5 | 0.76 | 0.02001 | -0.077 | 37.973
10 | 0.661 | 0.06577 | -0.041 | 10.045
10.5 | 0.686 | 0.07518 | -0.039 | 9.128
11 | 0.856 | 0.02274 | -0.081 | 37.628
11.5 | 0.886 | 0.02458 | -0.082 | 36.027
12 | 0.908 | 0.02845 | -0.082 | 31.896
12.5 | 0.8 | 0.08656 | -0.047 | 9.24
13 | 0.827 | 0.09511 | -0.048 | 8.699
13.5 | 0.852 | 0.10129 | -0.046 | 8.41
14 | 0.879 | 0.10185 | -0.047 | 8.629
14.5 | 0.909 | 0.10652 | -0.051 | 8.53
15 | 0.942 | 0.11343 | -0.056 | 8.303
15.5 | 0.962 | 0.11828 | -0.051 | 8.133
16 | 0.988 | 0.13507 | -0.052 | 7.316
16.5 | 1.026 | 0.1229 | -0.06 | 8.351
17 | 1.049 | 0.136 | -0.059 | 7.716
17.5 | 1.072 | 0.13472 | -0.057 | 7.96
18 | 1.106 | 0.13748 | -0.062 | 8.046
18.5 | 1.145 | 0.13653 | -0.068 | 8.384
19 | 1.155 | 0.14733 | -0.061 | 7.841
19.5 | 1.182 | 0.15241 | -0.062 | 7.755
20 | 1.217 | 0.15243 | -0.067 | 7.986

## 88. Re 6M Mach 0.50 (2)
BIGFOIL.COM POLAR EXPORT
NACA66-217
NACA66-217 |  |  |  | Cl Max: | 1.0571 | at alpha= | 11.5 | deg
XFOIL ncrit=9 |  |  |  | L/D Max: | 133.537 | at alpha= | 2 | deg
Re: | 6000000 |  |  | Cd Min: | 0.16207 | at alpha= | 16.5 | deg
Mach: | 0.5 |  |  | Cl=0 at alpha= | -1.6071 | deg
|  |  |  | @ Cl=0.1, Cd= | 0.0036058
|  |  |  | @ Cl=0.4, Cd= | 0.0036517
|  |  |  | @ Cl=0.6, Cd= | 0.011635
alpha (deg) | Cl | Cd | Cm | Cl/Cd
-15 | -0.429 | 0.12534 | -0.0847 | -3.4227
-14.5 | -0.4485 | 0.11175 | -0.0924 | -4.0134
-14 | -0.4751 | 0.09773 | -0.1008 | -4.8614
-13.5 | -0.5087 | 0.08232 | -0.1099 | -6.1795
-13 | -0.5432 | 0.06721 | -0.1205 | -8.0821
-12.5 | -0.5748 | 0.05537 | -0.1278 | -10.3811
-12 | -0.6148 | 0.04516 | -0.1311 | -13.6138
-11.5 | -0.6529 | 0.03697 | -0.1302 | -17.6603
-11 | -0.6746 | 0.03093 | -0.1266 | -21.8105
-10.5 | -0.6921 | 0.02558 | -0.121 | -27.0563
-10 | -0.6972 | 0.02101 | -0.1144 | -33.1842
-9.5 | -0.6857 | 0.01776 | -0.1076 | -38.6092
-9 | -0.6604 | 0.01565 | -0.1014 | -42.1981
-8.5 | -0.6261 | 0.01409 | -0.0961 | -44.4358
-8 | -0.5886 | 0.01279 | -0.0912 | -46.0203
-7.5 | -0.5433 | 0.01186 | -0.0871 | -45.8094
-7 | -0.4959 | 0.01106 | -0.0835 | -44.8373
-6.5 | -0.4476 | 0.01037 | -0.0802 | -43.163
-6 | -0.3992 | 0.00972 | -0.0769 | -41.07
-5.5 | -0.3502 | 0.00912 | -0.0739 | -38.3991
-5 | -0.2992 | 0.00862 | -0.0713 | -34.71
-4.5 | -0.2496 | 0.00813 | -0.0685 | -30.7011
-4 | -0.2016 | 0.00769 | -0.0655 | -26.2159
-3.5 | -0.1591 | 0.00735 | -0.0612 | -21.6463
-3 | -0.1111 | 0.00707 | -0.0581 | -15.7143
-2 | -0.0363 | 0.00529 | -0.0489 | -6.862
-1.5 | 0.0099 | 0.00412 | -0.0464 | 2.4029
-1 | 0.0744 | 0.00362 | -0.0469 | 20.5525
-0.5 | 0.1464 | 0.00358 | -0.0487 | 40.8939
0 | 0.2187 | 0.00358 | -0.0504 | 61.0894
0.5 | 0.2897 | 0.00359 | -0.0519 | 80.6964
1 | 0.3613 | 0.00363 | -0.0535 | 99.5317
1.5 | 0.4326 | 0.00367 | -0.0549 | 117.8747
2 | 0.5021 | 0.00376 | -0.0559 | 133.5372
2.5 | 0.5195 | 0.00522 | -0.047 | 99.5211
3 | 0.5202 | 0.00626 | -0.0346 | 83.099
3.5 | 0.5197 | 0.00758 | -0.0229 | 68.562
4 | 0.525 | 0.00922 | -0.0131 | 56.9414
4.5 | 0.5462 | 0.01069 | -0.0064 | 51.0945
5 | 0.5918 | 0.01151 | -0.0035 | 51.4162
5.5 | 0.6412 | 0.01226 | -0.001 | 52.3002
6 | 0.6885 | 0.01312 | 0.0017 | 52.4771
6.5 | 0.7374 | 0.01399 | 0.0044 | 52.7091
7 | 0.7854 | 0.01492 | 0.0073 | 52.6408
7.5 | 0.8315 | 0.01599 | 0.0104 | 52.0013
8 | 0.8779 | 0.01713 | 0.0137 | 51.2493
8.5 | 0.9236 | 0.01838 | 0.0172 | 50.2503
9 | 0.9637 | 0.01999 | 0.0213 | 48.2091
9.5 | 1.0017 | 0.02181 | 0.0256 | 45.9285
10 | 1.0297 | 0.02425 | 0.0308 | 42.4619
10.5 | 1.0491 | 0.02733 | 0.0364 | 38.3864
11 | 1.0559 | 0.0314 | 0.0422 | 33.6274
11.5 | 1.0571 | 0.03633 | 0.0474 | 29.0972
12.5 | 1.008 | 0.05209 | 0.0533 | 19.3511
13 | 0.9688 | 0.063 | 0.0517 | 15.3778
13.5 | 0.9362 | 0.07479 | 0.0471 | 12.5177
14 | 0.9031 | 0.0883 | 0.0393 | 10.2276
14.5 | 0.8733 | 0.10305 | 0.0295 | 8.4745
15 | 0.8504 | 0.11791 | 0.0194 | 7.2123
15.5 | 0.8239 | 0.13386 | 0.0092 | 6.1549
16 | 0.8044 | 0.1486 | -0.0001 | 5.4132
16.5 | 0.7945 | 0.16207 | -0.0085 | 4.9022

## 89. Re 7M Mach 0.00 (1)
BIGFOIL.COM POLAR EXPORT
NACA66-217
NACA66-217 |  |  |  | Cl Max: | 1.37 | at alpha= | 13.5 | deg
JavaFoil+Calcfoil stall+Eppler ext transition |  |  |  | L/D Max: | 111.399 | at alpha= | 1.5 | deg
Re: | 7000000 |  |  | Cd Min: | 0.00352 | at alpha= | 0 | deg
Mach: | 0 |  |  | Cl=0 at alpha= | -1.7984 | deg
|  |  |  | @ Cl=0.1, Cd= | 0.0035305
|  |  |  | @ Cl=0.4, Cd= | 0.0036634
|  |  |  | @ Cl=0.6, Cd= | 0.0059251
alpha (deg) | Cl | Cd | Cm | Cl/Cd
-20 | -0.854 | 0.14869 | 0.002 | -5.744
-19.5 | -0.871 | 0.1406 | 0.001 | -6.198
-19 | -0.89 | 0.12986 | 0 | -6.853
-18.5 | -0.91 | 0.11724 | 0 | -7.765
-18 | -0.938 | 0.09781 | -0.001 | -9.594
-17.5 | -1.047 | 0.03668 | -0.003 | -28.551
-17 | -1.066 | 0.0317 | -0.004 | -33.618
-16.5 | -1.081 | 0.02768 | -0.005 | -39.053
-16 | -1.094 | 0.02389 | -0.006 | -45.798
-15.5 | -1.101 | 0.02162 | -0.007 | -50.899
-15 | -1.102 | 0.02006 | -0.008 | -54.92
-14.5 | -1.099 | 0.01879 | -0.01 | -58.501
-14 | -1.093 | 0.01735 | -0.011 | -63.02
-13.5 | -1.083 | 0.01636 | -0.012 | -66.163
-13 | -1.068 | 0.01534 | -0.013 | -69.649
-12.5 | -1.05 | 0.0145 | -0.014 | -72.426
-12 | -1.027 | 0.01378 | -0.016 | -74.517
-11.5 | -1.001 | 0.01313 | -0.017 | -76.226
-11 | -0.97 | 0.01243 | -0.018 | -78.078
-10.5 | -0.936 | 0.01194 | -0.019 | -78.429
-10 | -0.899 | 0.01137 | -0.021 | -79.046
-9.5 | -0.857 | 0.01088 | -0.022 | -78.732
-9 | -0.812 | 0.01042 | -0.023 | -77.933
-8.5 | -0.765 | 0.01001 | -0.024 | -76.371
-8 | -0.715 | 0.00961 | -0.026 | -74.421
-7.5 | -0.664 | 0.00919 | -0.027 | -72.304
-7 | -0.611 | 0.00885 | -0.028 | -69.105
-6.5 | -0.557 | 0.00851 | -0.03 | -65.416
-6 | -0.501 | 0.00822 | -0.031 | -60.978
-5.5 | -0.444 | 0.00792 | -0.032 | -56.106
-5 | -0.386 | 0.00765 | -0.033 | -50.519
-4.5 | -0.328 | 0.00741 | -0.035 | -44.234
-4 | -0.268 | 0.00717 | -0.036 | -37.378
-3.5 | -0.208 | 0.00698 | -0.037 | -29.779
-3 | -0.147 | 0.00677 | -0.039 | -21.784
-2.5 | -0.087 | 0.00475 | -0.04 | -18.315
-2 | -0.025 | 0.00433 | -0.041 | -5.827
-1.5 | 0.037 | 0.00357 | -0.043 | 10.258
-1 | 0.099 | 0.00353 | -0.044 | 27.917
-0.5 | 0.161 | 0.00356 | -0.045 | 45.164
0 | 0.223 | 0.00352 | -0.047 | 63.324
0.5 | 0.285 | 0.00358 | -0.048 | 79.6
1 | 0.347 | 0.00362 | -0.049 | 95.725
1.5 | 0.408 | 0.00367 | -0.05 | 111.399
2 | 0.47 | 0.00485 | -0.052 | 97.056
2.5 | 0.53 | 0.00538 | -0.053 | 98.56
3 | 0.589 | 0.00535 | -0.054 | 110.166
3.5 | 0.646 | 0.00833 | -0.055 | 77.487
4 | 0.704 | 0.00861 | -0.056 | 81.718
4.5 | 0.761 | 0.00894 | -0.057 | 85.11
5 | 0.818 | 0.00929 | -0.058 | 88.057
5.5 | 0.873 | 0.00963 | -0.059 | 90.67
6 | 0.927 | 0.00998 | -0.061 | 92.925
6.5 | 0.978 | 0.01038 | -0.062 | 94.279
7 | 1.027 | 0.01081 | -0.063 | 95.043
7.5 | 1.074 | 0.01123 | -0.064 | 95.635
8 | 1.118 | 0.01169 | -0.065 | 95.649
8.5 | 1.159 | 0.01222 | -0.066 | 94.905
9 | 1.197 | 0.01273 | -0.067 | 94.031
9.5 | 1.232 | 0.01329 | -0.068 | 92.694
10 | 1.263 | 0.01381 | -0.069 | 91.466
10.5 | 1.291 | 0.01448 | -0.07 | 89.134
11 | 1.314 | 0.01508 | -0.071 | 87.156
11.5 | 1.333 | 0.01583 | -0.072 | 84.228
12 | 1.349 | 0.01667 | -0.073 | 80.887
12.5 | 1.36 | 0.01762 | -0.074 | 77.174
13 | 1.367 | 0.01849 | -0.075 | 73.909
13.5 | 1.37 | 0.01958 | -0.076 | 69.947
14 | 1.368 | 0.02067 | -0.076 | 66.153
14.5 | 1.358 | 0.02186 | -0.077 | 62.119
15 | 1.344 | 0.02313 | -0.078 | 58.099
15.5 | 1.324 | 0.02494 | -0.079 | 53.093
16 | 1.302 | 0.02684 | -0.079 | 48.514
16.5 | 1.277 | 0.0288 | -0.08 | 44.329
17 | 1.25 | 0.03088 | -0.081 | 40.475
17.5 | 1.215 | 0.03491 | -0.081 | 34.804
18 | 1.183 | 0.03791 | -0.081 | 31.195
18.5 | 1.146 | 0.04265 | -0.081 | 26.874

## 90. Re 7M Mach 0.00 (2)
BIGFOIL.COM POLAR EXPORT
NACA66-217
NACA66-217 |  |  |  | Cl Max: | 1.6219 | at alpha= | 19.5 | deg
XFOIL ncrit=9 |  |  |  | L/D Max: | 110.389 | at alpha= | 1.5 | deg
Re: | 7000000 |  |  | Cd Min: | 0.04106 | at alpha= | 19.5 | deg
Mach: | 0 |  |  | Cl=0 at alpha= | -1.6604 | deg
|  |  |  | @ Cl=0.1, Cd= | 0.0032592
|  |  |  | @ Cl=0.4, Cd= | 0.0040217
|  |  |  | @ Cl=0.6, Cd= | 0.0077856
alpha (deg) | Cl | Cd | Cm | Cl/Cd
-20 | -1.4359 | 0.0355 | -0.0825 | -40.4479
-19.5 | -1.3837 | 0.03155 | -0.0907 | -43.8574
-19 | -1.3732 | 0.02921 | -0.0879 | -47.0113
-18.5 | -1.3551 | 0.02713 | -0.086 | -49.9484
-18 | -1.3337 | 0.02526 | -0.0842 | -52.7989
-17.5 | -1.3095 | 0.0236 | -0.0824 | -55.4873
-17 | -1.282 | 0.02218 | -0.0808 | -57.7998
-16.5 | -1.2539 | 0.02087 | -0.079 | -60.0815
-16 | -1.2247 | 0.01962 | -0.0772 | -62.421
-15.5 | -1.1928 | 0.01858 | -0.0755 | -64.1981
-15 | -1.1597 | 0.01759 | -0.0739 | -65.9295
-14.5 | -1.1271 | 0.01662 | -0.072 | -67.8159
-14 | -1.0909 | 0.01581 | -0.0705 | -69.0006
-13.5 | -1.0559 | 0.015 | -0.0687 | -70.3933
-13 | -1.0205 | 0.01417 | -0.0668 | -72.0183
-12.5 | -0.9852 | 0.01338 | -0.0648 | -73.6323
-12 | -0.9489 | 0.01266 | -0.0628 | -74.9526
-11.5 | -0.9099 | 0.01204 | -0.0611 | -75.5731
-11 | -0.8705 | 0.01149 | -0.0594 | -75.7615
-10.5 | -0.8307 | 0.01096 | -0.0577 | -75.7938
-10 | -0.7897 | 0.01048 | -0.056 | -75.3531
-9.5 | -0.7483 | 0.01003 | -0.0544 | -74.6062
-9 | -0.7089 | 0.00956 | -0.0523 | -74.1527
-8.5 | -0.6703 | 0.0091 | -0.0499 | -73.6593
-8 | -0.6316 | 0.0087 | -0.0473 | -72.5977
-7.5 | -0.5944 | 0.00843 | -0.0443 | -70.5101
-7 | -0.5472 | 0.00816 | -0.0433 | -67.0588
-6.5 | -0.4986 | 0.0079 | -0.0426 | -63.1139
-6 | -0.4493 | 0.00762 | -0.0419 | -58.9633
-5.5 | -0.398 | 0.00739 | -0.0417 | -53.8566
-5 | -0.3454 | 0.00719 | -0.0417 | -48.0389
-4.5 | -0.2925 | 0.00694 | -0.0417 | -42.147
-4 | -0.2382 | 0.00674 | -0.042 | -35.3412
-3.5 | -0.1841 | 0.0065 | -0.0423 | -28.3231
-3 | -0.1331 | 0.00607 | -0.042 | -21.9275
-2.5 | -0.0831 | 0.00553 | -0.0416 | -15.0271
-2 | -0.0345 | 0.00482 | -0.0411 | -7.1577
-1.5 | 0.0163 | 0.00414 | -0.0411 | 3.9372
-1 | 0.069 | 0.00329 | -0.0415 | 20.9726
-0.5 | 0.1293 | 0.00323 | -0.0429 | 40.031
0 | 0.1894 | 0.00325 | -0.0442 | 58.2769
0.5 | 0.2491 | 0.00327 | -0.0455 | 76.1774
1 | 0.3094 | 0.00326 | -0.0469 | 94.908
1.5 | 0.3687 | 0.00334 | -0.0481 | 110.3892
2 | 0.4114 | 0.00427 | -0.0462 | 96.3466
2.5 | 0.4508 | 0.00519 | -0.0437 | 86.8593
3 | 0.4926 | 0.0059 | -0.0416 | 83.4915
3.5 | 0.5321 | 0.00661 | -0.0391 | 80.4992
4 | 0.5695 | 0.0073 | -0.0361 | 78.0137
4.5 | 0.6053 | 0.00787 | -0.0327 | 76.9123
5 | 0.6423 | 0.00822 | -0.0295 | 78.1387
5.5 | 0.683 | 0.00859 | -0.0271 | 79.5111
6 | 0.7247 | 0.00898 | -0.0251 | 80.7016
6.5 | 0.7664 | 0.00938 | -0.0231 | 81.7058
7 | 0.8085 | 0.00979 | -0.0214 | 82.5843
7.5 | 0.8491 | 0.01028 | -0.0195 | 82.5973
8 | 0.8898 | 0.0108 | -0.0176 | 82.3889
8.5 | 0.9315 | 0.01132 | -0.016 | 82.288
9 | 0.9711 | 0.01192 | -0.0142 | 81.4681
9.5 | 1.0102 | 0.01257 | -0.0123 | 80.366
10 | 1.048 | 0.01329 | -0.0104 | 78.8563
10.5 | 1.087 | 0.01397 | -0.0087 | 77.8096
11 | 1.1259 | 0.0147 | -0.0071 | 76.5918
11.5 | 1.1628 | 0.0155 | -0.0053 | 75.0194
12 | 1.1987 | 0.01639 | -0.0035 | 73.1361
12.5 | 1.2318 | 0.01746 | -0.0013 | 70.5498
13 | 1.2671 | 0.01841 | 0.0003 | 68.8267
13.5 | 1.3021 | 0.01943 | 0.002 | 67.0149
14 | 1.3348 | 0.02058 | 0.0038 | 64.8591
14.5 | 1.3676 | 0.02177 | 0.0054 | 62.8204
15 | 1.4 | 0.02302 | 0.007 | 60.8167
15.5 | 1.4291 | 0.0245 | 0.0088 | 58.3306
16 | 1.4581 | 0.02605 | 0.0104 | 55.9731
16.5 | 1.4828 | 0.02793 | 0.0124 | 53.0899
17 | 1.5081 | 0.02981 | 0.014 | 50.5904
17.5 | 1.5328 | 0.03182 | 0.0155 | 48.171
18 | 1.5582 | 0.03382 | 0.0168 | 46.0733
18.5 | 1.5787 | 0.03624 | 0.0183 | 43.5624
19 | 1.6003 | 0.03862 | 0.0195 | 41.4371
19.5 | 1.6219 | 0.04106 | 0.0204 | 39.5007

## 91. Re 7M Mach 0.10 (1)
BIGFOIL.COM POLAR EXPORT
NACA66-217
NACA66-217 |  |  |  | Cl Max: | 1.353 | at alpha= | 13 | deg
JavaFoil+Calcfoil stall+Eppler ext transition |  |  |  | L/D Max: | 111.11 | at alpha= | 1.5 | deg
Re: | 7000000 |  |  | Cd Min: | 0.00352 | at alpha= | -0.5 | deg
Mach: | 0.1 |  |  | Cl=0 at alpha= | -1.7984 | deg
|  |  |  | @ Cl=0.1, Cd= | 0.0035495
|  |  |  | @ Cl=0.4, Cd= | 0.0036835
|  |  |  | @ Cl=0.6, Cd= | 0.0058143
alpha (deg) | Cl | Cd | Cm | Cl/Cd
-20 | -0.801 | 0.15636 | 0.001 | -5.121
-19.5 | -0.822 | 0.14746 | 0.001 | -5.572
-19 | -0.843 | 0.13637 | 0 | -6.181
-18.5 | -0.862 | 0.12811 | 0 | -6.726
-18 | -0.882 | 0.11713 | -0.001 | -7.532
-17.5 | -0.902 | 0.10594 | -0.002 | -8.514
-17 | -1.02 | 0.03734 | -0.004 | -27.325
-16.5 | -1.04 | 0.03215 | -0.005 | -32.36
-16 | -1.066 | 0.02511 | -0.006 | -42.442
-15.5 | -1.076 | 0.0225 | -0.007 | -47.838
-15 | -1.084 | 0.02008 | -0.008 | -53.957
-14.5 | -1.083 | 0.01902 | -0.01 | -56.952
-14 | -1.08 | 0.0177 | -0.011 | -60.997
-13.5 | -1.072 | 0.01667 | -0.012 | -64.329
-13 | -1.06 | 0.0156 | -0.013 | -67.954
-12.5 | -1.044 | 0.01476 | -0.015 | -70.694
-12 | -1.023 | 0.01397 | -0.016 | -73.23
-11.5 | -0.998 | 0.01329 | -0.017 | -75.117
-11 | -0.969 | 0.01259 | -0.018 | -77.022
-10.5 | -0.936 | 0.01205 | -0.019 | -77.734
-10 | -0.9 | 0.01147 | -0.021 | -78.445
-9.5 | -0.858 | 0.01099 | -0.022 | -78.107
-9 | -0.814 | 0.01051 | -0.023 | -77.384
-8.5 | -0.767 | 0.0101 | -0.025 | -75.885
-8 | -0.718 | 0.0097 | -0.026 | -74.016
-7.5 | -0.667 | 0.00926 | -0.027 | -71.966
-7 | -0.614 | 0.0089 | -0.028 | -68.967
-6.5 | -0.559 | 0.00858 | -0.03 | -65.199
-6 | -0.503 | 0.00826 | -0.031 | -60.945
-5.5 | -0.446 | 0.00795 | -0.032 | -56.104
-5 | -0.388 | 0.0077 | -0.034 | -50.413
-4.5 | -0.329 | 0.00743 | -0.035 | -44.276
-4 | -0.269 | 0.00721 | -0.036 | -37.338
-3.5 | -0.209 | 0.00699 | -0.037 | -29.904
-3 | -0.148 | 0.00681 | -0.039 | -21.756
-2.5 | -0.087 | 0.00475 | -0.04 | -18.404
-2 | -0.025 | 0.00437 | -0.042 | -5.803
-1.5 | 0.037 | 0.0036 | -0.043 | 10.247
-1 | 0.099 | 0.00355 | -0.044 | 27.899
-0.5 | 0.161 | 0.00352 | -0.045 | 45.848
0 | 0.224 | 0.00355 | -0.047 | 62.992
0.5 | 0.286 | 0.00355 | -0.048 | 80.498
1 | 0.348 | 0.00365 | -0.049 | 95.506
1.5 | 0.41 | 0.00369 | -0.051 | 111.11
2 | 0.473 | 0.00488 | -0.052 | 96.816
2.5 | 0.532 | 0.00537 | -0.053 | 99.195
3 | 0.592 | 0.00539 | -0.054 | 109.788
3.5 | 0.648 | 0.00836 | -0.055 | 77.544
4 | 0.707 | 0.00867 | -0.056 | 81.525
4.5 | 0.765 | 0.00897 | -0.057 | 85.227
5 | 0.821 | 0.00935 | -0.059 | 87.803
5.5 | 0.877 | 0.00968 | -0.06 | 90.552
6 | 0.931 | 0.01006 | -0.061 | 92.545
6.5 | 0.982 | 0.01044 | -0.062 | 94.106
7 | 1.031 | 0.01088 | -0.063 | 94.78
7.5 | 1.078 | 0.01134 | -0.064 | 95.05
8 | 1.121 | 0.01181 | -0.065 | 94.934
8.5 | 1.162 | 0.01232 | -0.066 | 94.349
9 | 1.199 | 0.01285 | -0.067 | 93.355
9.5 | 1.233 | 0.01343 | -0.068 | 91.826
10 | 1.263 | 0.01399 | -0.069 | 90.28
10.5 | 1.289 | 0.01467 | -0.07 | 87.873
11 | 1.311 | 0.01535 | -0.071 | 85.361
11.5 | 1.328 | 0.01618 | -0.072 | 82.076
12 | 1.341 | 0.01691 | -0.073 | 79.303
12.5 | 1.349 | 0.0179 | -0.074 | 75.406
13 | 1.353 | 0.01896 | -0.075 | 71.37
13.5 | 1.353 | 0.02003 | -0.076 | 67.553
14 | 1.348 | 0.02108 | -0.077 | 63.949
14.5 | 1.333 | 0.02237 | -0.078 | 59.598
15 | 1.314 | 0.0239 | -0.078 | 55.003
15.5 | 1.29 | 0.02593 | -0.079 | 49.748
16 | 1.263 | 0.0279 | -0.08 | 45.27
16.5 | 1.231 | 0.03085 | -0.08 | 39.89
17 | 1.195 | 0.03417 | -0.08 | 34.967
17.5 | 1.16 | 0.03718 | -0.081 | 31.196
18 | 1.122 | 0.04092 | -0.081 | 27.416

## 92. Re 7M Mach 0.10 (2)
BIGFOIL.COM POLAR EXPORT
NACA66-217
NACA66-217 |  |  |  | Cl Max: | 1.6156 | at alpha= | 19.5 | deg
XFOIL ncrit=9 |  |  |  | L/D Max: | 111.018 | at alpha= | 1.5 | deg
Re: | 7000000 |  |  | Cd Min: | 0.04316 | at alpha= | 19.5 | deg
Mach: | 0.1 |  |  | Cl=0 at alpha= | -1.6608 | deg
|  |  |  | @ Cl=0.1, Cd= | 0.0032647
|  |  |  | @ Cl=0.4, Cd= | 0.0039662
|  |  |  | @ Cl=0.6, Cd= | 0.0078496
alpha (deg) | Cl | Cd | Cm | Cl/Cd
-20 | -1.4257 | 0.03809 | -0.0859 | -37.4298
-19.5 | -1.3672 | 0.0341 | -0.095 | -40.0938
-19 | -1.3636 | 0.03115 | -0.0919 | -43.7753
-18.5 | -1.35 | 0.02863 | -0.0898 | -47.1533
-18 | -1.3309 | 0.02648 | -0.0878 | -50.2606
-17.5 | -1.3089 | 0.02458 | -0.0858 | -53.2506
-17 | -1.283 | 0.02299 | -0.084 | -55.8069
-16.5 | -1.2541 | 0.02162 | -0.0822 | -58.0065
-16 | -1.2253 | 0.02027 | -0.0802 | -60.4489
-15.5 | -1.1946 | 0.01911 | -0.0783 | -62.5118
-15 | -1.161 | 0.01808 | -0.0766 | -64.2146
-14.5 | -1.1283 | 0.01706 | -0.0746 | -66.1372
-14 | -1.0932 | 0.01616 | -0.0728 | -67.6485
-13.5 | -1.0573 | 0.01533 | -0.071 | -68.9693
-13 | -1.0199 | 0.01456 | -0.0693 | -70.0481
-12.5 | -0.9858 | 0.01368 | -0.067 | -72.0614
-12 | -0.9496 | 0.0129 | -0.0649 | -73.6124
-11.5 | -0.9108 | 0.01225 | -0.063 | -74.351
-11 | -0.8715 | 0.01166 | -0.0612 | -74.7427
-10.5 | -0.8313 | 0.01111 | -0.0594 | -74.8245
-10 | -0.7899 | 0.01061 | -0.0577 | -74.4486
-9.5 | -0.7482 | 0.01015 | -0.056 | -73.7143
-9 | -0.7078 | 0.00968 | -0.0539 | -73.1198
-8.5 | -0.6689 | 0.0092 | -0.0515 | -72.7065
-8 | -0.6292 | 0.00877 | -0.0491 | -71.7446
-7.5 | -0.5923 | 0.00846 | -0.046 | -70.0118
-7 | -0.5479 | 0.0082 | -0.0443 | -66.8171
-6.5 | -0.4992 | 0.00794 | -0.0434 | -62.8715
-6 | -0.4503 | 0.00765 | -0.0426 | -58.8627
-5.5 | -0.399 | 0.00742 | -0.0423 | -53.7736
-5 | -0.3461 | 0.00722 | -0.0423 | -47.9363
-4.5 | -0.2932 | 0.00696 | -0.0422 | -42.1264
-4 | -0.2387 | 0.00676 | -0.0425 | -35.3107
-3.5 | -0.1843 | 0.00652 | -0.0427 | -28.2669
-3 | -0.1332 | 0.00609 | -0.0424 | -21.8719
-2 | -0.0346 | 0.00483 | -0.0414 | -7.1636
-1.5 | 0.0164 | 0.00415 | -0.0413 | 3.9518
-1 | 0.0693 | 0.00329 | -0.0417 | 21.0638
-0.5 | 0.1299 | 0.00324 | -0.0431 | 40.0926
0 | 0.1904 | 0.00325 | -0.0445 | 58.5846
0.5 | 0.2504 | 0.00328 | -0.0457 | 76.3415
1 | 0.3112 | 0.00326 | -0.0472 | 95.4601
1.5 | 0.3708 | 0.00334 | -0.0484 | 111.018
2 | 0.4137 | 0.00426 | -0.0464 | 97.1127
2.5 | 0.4528 | 0.00521 | -0.0438 | 86.9098
3 | 0.4944 | 0.00592 | -0.0416 | 83.5135
4 | 0.5697 | 0.00734 | -0.0356 | 77.6158
4.5 | 0.6024 | 0.00789 | -0.0315 | 76.3498
5 | 0.6403 | 0.00827 | -0.0284 | 77.4244
5.5 | 0.6815 | 0.00866 | -0.0261 | 78.6952
6 | 0.7233 | 0.00906 | -0.024 | 79.8344
6.5 | 0.7655 | 0.00948 | -0.0221 | 80.7489
7 | 0.808 | 0.0099 | -0.0204 | 81.6162
7.5 | 0.8489 | 0.01041 | -0.0184 | 81.5466
8 | 0.8897 | 0.01095 | -0.0165 | 81.2511
8.5 | 0.9313 | 0.01149 | -0.0148 | 81.0531
9 | 0.9717 | 0.0121 | -0.013 | 80.3058
9.5 | 1.0104 | 0.01279 | -0.011 | 78.9992
10 | 1.0484 | 0.01353 | -0.009 | 77.4871
10.5 | 1.0885 | 0.01421 | -0.0074 | 76.601
11.5 | 1.1645 | 0.01581 | -0.0038 | 73.6559
12 | 1.1999 | 0.01676 | -0.0018 | 71.5931
12.5 | 1.2323 | 0.0179 | 0.0005 | 68.8436
13 | 1.2697 | 0.01881 | 0.0021 | 67.5013
13.5 | 1.3034 | 0.01994 | 0.004 | 65.3661
14 | 1.3376 | 0.02108 | 0.0057 | 63.4535
14.5 | 1.3696 | 0.02238 | 0.0075 | 61.1975
15 | 1.4018 | 0.02371 | 0.0092 | 59.1227
15.5 | 1.431 | 0.02527 | 0.0111 | 56.6284
16 | 1.4574 | 0.02707 | 0.0131 | 53.8382
16.5 | 1.4812 | 0.02911 | 0.0151 | 50.8829
17 | 1.5106 | 0.03081 | 0.0165 | 49.0295
17.5 | 1.5335 | 0.03306 | 0.0182 | 46.3854
18 | 1.5579 | 0.03525 | 0.0196 | 44.1957
18.5 | 1.5795 | 0.03773 | 0.021 | 41.8632
19 | 1.6 | 0.04036 | 0.0223 | 39.6432
19.5 | 1.6156 | 0.04316 | 0.024 | 37.4328

## 93. Re 7M Mach 0.25 (1)
BIGFOIL.COM POLAR EXPORT
NACA66-217
NACA66-217 |  |  |  | Cl Max: | 1.277 | at alpha= | 11.5 | deg
JavaFoil+Calcfoil stall+Eppler ext transition |  |  |  | L/D Max: | 113.09 | at alpha= | 1.5 | deg
Re: | 7000000 |  |  | Cd Min: | 0.00353 | at alpha= | -0.5 | deg
Mach: | 0.25 |  |  | Cl=0 at alpha= | -1.7969 | deg
|  |  |  | @ Cl=0.1, Cd= | 0.0035709
|  |  |  | @ Cl=0.4, Cd= | 0.0037059
|  |  |  | @ Cl=0.6, Cd= | 0.005841
alpha (deg) | Cl | Cd | Cm | Cl/Cd
-17.5 | -0.596 | 0.13676 | -0.002 | -4.36
-17 | -0.64 | 0.13089 | -0.002 | -4.893
-16.5 | -0.681 | 0.12323 | -0.003 | -5.524
-16 | -0.719 | 0.1134 | -0.004 | -6.339
-15.5 | -0.754 | 0.1035 | -0.005 | -7.282
-15 | -0.784 | 0.09455 | -0.006 | -8.293
-14.5 | -0.92 | 0.0291 | -0.01 | -31.61
-14 | -0.956 | 0.02249 | -0.011 | -42.509
-13.5 | -0.978 | 0.01934 | -0.012 | -50.57
-13 | -0.989 | 0.01747 | -0.014 | -56.581
-12.5 | -0.99 | 0.01635 | -0.015 | -60.556
-12 | -0.985 | 0.01524 | -0.016 | -64.658
-11.5 | -0.973 | 0.0143 | -0.017 | -68.064
-11 | -0.954 | 0.01355 | -0.019 | -70.438
-10.5 | -0.93 | 0.0128 | -0.02 | -72.663
-10 | -0.9 | 0.01217 | -0.021 | -73.926
-9.5 | -0.863 | 0.01156 | -0.023 | -74.625
-9 | -0.821 | 0.01105 | -0.024 | -74.349
-8.5 | -0.777 | 0.01052 | -0.025 | -73.794
-8 | -0.729 | 0.0101 | -0.026 | -72.198
-7.5 | -0.679 | 0.00962 | -0.028 | -70.567
-7 | -0.626 | 0.00923 | -0.029 | -67.816
-6.5 | -0.571 | 0.00887 | -0.03 | -64.391
-6 | -0.515 | 0.00851 | -0.032 | -60.473
-5.5 | -0.457 | 0.00818 | -0.033 | -55.8
-5 | -0.397 | 0.00788 | -0.034 | -50.42
-4.5 | -0.337 | 0.00761 | -0.036 | -44.282
-4 | -0.276 | 0.00737 | -0.037 | -37.449
-3.5 | -0.214 | 0.00715 | -0.038 | -29.951
-3 | -0.152 | 0.00692 | -0.04 | -21.938
-2.5 | -0.09 | 0.00451 | -0.041 | -19.87
-2 | -0.026 | 0.00444 | -0.043 | -5.866
-1.5 | 0.038 | 0.0036 | -0.044 | 10.508
-1 | 0.102 | 0.00357 | -0.045 | 28.571
-0.5 | 0.166 | 0.00353 | -0.047 | 46.915
0 | 0.23 | 0.00356 | -0.048 | 64.505
0.5 | 0.294 | 0.00361 | -0.049 | 81.404
1 | 0.358 | 0.00366 | -0.051 | 97.875
1.5 | 0.422 | 0.00373 | -0.052 | 113.09
2 | 0.486 | 0.00495 | -0.053 | 98.132
2.5 | 0.546 | 0.005 | -0.054 | 109.233
3 | 0.607 | 0.00595 | -0.056 | 102.057
3.5 | 0.665 | 0.00859 | -0.056 | 77.384
4 | 0.725 | 0.00892 | -0.058 | 81.194
4.5 | 0.783 | 0.00928 | -0.059 | 84.407
5 | 0.841 | 0.00968 | -0.06 | 86.907
5.5 | 0.897 | 0.01003 | -0.061 | 89.48
6 | 0.951 | 0.01046 | -0.062 | 90.979
6.5 | 1.002 | 0.01089 | -0.064 | 92.079
7 | 1.05 | 0.01134 | -0.065 | 92.647
7.5 | 1.095 | 0.01186 | -0.066 | 92.362
8 | 1.136 | 0.01244 | -0.067 | 91.309
8.5 | 1.173 | 0.01302 | -0.068 | 90.102
9 | 1.205 | 0.01364 | -0.069 | 88.361
9.5 | 1.232 | 0.01423 | -0.07 | 86.55
10 | 1.253 | 0.01497 | -0.071 | 83.674
10.5 | 1.267 | 0.01578 | -0.072 | 80.327
11 | 1.276 | 0.01667 | -0.073 | 76.507
11.5 | 1.277 | 0.01766 | -0.074 | 72.316
12 | 1.271 | 0.01881 | -0.075 | 67.575
12.5 | 1.258 | 0.02005 | -0.076 | 62.746
13 | 1.238 | 0.02116 | -0.077 | 58.521
13.5 | 1.209 | 0.02298 | -0.078 | 52.611
14 | 1.172 | 0.0249 | -0.078 | 47.08
14.5 | 1.117 | 0.02797 | -0.078 | 39.931
15 | 1.034 | 0.03844 | -0.077 | 26.9
15.5 | 0.862 | 0.102 | -0.053 | 8.455
16 | 0.798 | 0.11527 | -0.048 | 6.922
16.5 | 0.733 | 0.12788 | -0.044 | 5.734

## 94. Re 7M Mach 0.25 (2)
BIGFOIL.COM POLAR EXPORT
NACA66-217
NACA66-217 |  |  |  | Cl Max: | 1.5643 | at alpha= | 19.5 | deg
XFOIL ncrit=9 |  |  |  | L/D Max: | 113.899 | at alpha= | 1.5 | deg
Re: | 7000000 |  |  | Cd Min: | 0.0672 | at alpha= | -20 | deg
Mach: | 0.25 |  |  | Cl=0 at alpha= | -1.6618 | deg
|  |  |  | @ Cl=0.1, Cd= | 0.0032867
|  |  |  | @ Cl=0.4, Cd= | 0.0036928
|  |  |  | @ Cl=0.6, Cd= | 0.0083052
alpha (deg) | Cl | Cd | Cm | Cl/Cd
-20 | -1.226 | 0.0672 | -0.0982 | -18.244
-19.5 | -1.2226 | 0.0568 | -0.1085 | -21.5246
-19 | -1.2332 | 0.05032 | -0.1091 | -24.5072
-18 | -1.2686 | 0.03739 | -0.1077 | -33.9289
-17.5 | -1.2642 | 0.03336 | -0.1056 | -37.8957
-17 | -1.2611 | 0.02956 | -0.1028 | -42.6624
-16 | -1.2184 | 0.02484 | -0.0975 | -49.0499
-15.5 | -1.1907 | 0.02304 | -0.0949 | -51.6797
-15 | -1.1589 | 0.02152 | -0.0924 | -53.8522
-14.5 | -1.1289 | 0.01999 | -0.0896 | -56.4732
-14 | -1.0961 | 0.01867 | -0.0869 | -58.7092
-13.5 | -1.063 | 0.01743 | -0.0841 | -60.9868
-13 | -1.0256 | 0.0164 | -0.0816 | -62.5366
-12.5 | -0.9886 | 0.01543 | -0.079 | -64.07
-12 | -0.9501 | 0.01452 | -0.0766 | -65.4339
-11.5 | -0.915 | 0.01349 | -0.0736 | -67.828
-10.5 | -0.8342 | 0.01203 | -0.0688 | -69.3433
-10 | -0.7918 | 0.0114 | -0.0666 | -69.4561
-9.5 | -0.7486 | 0.01085 | -0.0645 | -68.9954
-9 | -0.7048 | 0.01037 | -0.0625 | -67.9653
-8.5 | -0.664 | 0.00976 | -0.0599 | -68.0328
-8 | -0.6216 | 0.00925 | -0.0575 | -67.2
-7.5 | -0.5785 | 0.00881 | -0.0552 | -65.664
-7 | -0.5365 | 0.00842 | -0.0526 | -63.7173
-6.5 | -0.4984 | 0.00814 | -0.0491 | -61.2285
-6 | -0.4529 | 0.00785 | -0.047 | -57.6943
-5.5 | -0.4026 | 0.00758 | -0.046 | -53.1135
-5 | -0.3493 | 0.00734 | -0.0455 | -47.5886
-4.5 | -0.2957 | 0.00708 | -0.0451 | -41.7655
-4 | -0.2407 | 0.00686 | -0.045 | -35.0875
-3.5 | -0.1852 | 0.00663 | -0.0451 | -27.9336
-3 | -0.1327 | 0.00624 | -0.0446 | -21.266
-2.5 | -0.0828 | 0.00568 | -0.0438 | -14.5775
-2 | -0.0347 | 0.00491 | -0.0428 | -7.0672
-1.5 | 0.0166 | 0.00419 | -0.0425 | 3.9618
-1 | 0.0708 | 0.00331 | -0.0428 | 21.3897
-0.5 | 0.1335 | 0.00326 | -0.0442 | 40.9509
0 | 0.196 | 0.00328 | -0.0456 | 59.7561
0.5 | 0.2581 | 0.0033 | -0.047 | 78.2121
1 | 0.3209 | 0.00329 | -0.0485 | 97.538
1.5 | 0.3827 | 0.00336 | -0.0497 | 113.8988
2 | 0.4274 | 0.00422 | -0.0477 | 101.2796
2.5 | 0.4637 | 0.00527 | -0.0442 | 87.9886
3 | 0.5032 | 0.00602 | -0.0412 | 83.588
3.5 | 0.5372 | 0.00681 | -0.0371 | 78.884
4 | 0.5627 | 0.00748 | -0.0312 | 75.2273
4.5 | 0.5894 | 0.00819 | -0.0256 | 71.9658
5 | 0.6308 | 0.00864 | -0.023 | 73.0093
5.5 | 0.6744 | 0.00908 | -0.0208 | 74.2731
6 | 0.7174 | 0.00957 | -0.0187 | 74.9634
6.5 | 0.7616 | 0.01005 | -0.0168 | 75.7811
7 | 0.8049 | 0.01058 | -0.0148 | 76.0775
7.5 | 0.8466 | 0.01119 | -0.0126 | 75.6568
8 | 0.8896 | 0.01179 | -0.0106 | 75.4538
8.5 | 0.9324 | 0.01244 | -0.0086 | 74.9518
9 | 0.9721 | 0.01324 | -0.0062 | 73.4215
9.5 | 1.0128 | 0.01403 | -0.0041 | 72.1882
10 | 1.0534 | 0.01485 | -0.0019 | 70.936
10.5 | 1.0936 | 0.0157 | 0.0002 | 69.6561
11 | 1.1331 | 0.01664 | 0.0024 | 68.095
11.5 | 1.1695 | 0.01775 | 0.0049 | 65.8873
12 | 1.2041 | 0.019 | 0.0076 | 63.3737
12.5 | 1.2416 | 0.02017 | 0.0098 | 61.5568
13 | 1.2785 | 0.0214 | 0.012 | 59.743
13.5 | 1.3128 | 0.02285 | 0.0144 | 57.453
14 | 1.3458 | 0.02443 | 0.0169 | 55.088
14.5 | 1.3769 | 0.02618 | 0.0193 | 52.5936
15 | 1.4056 | 0.02819 | 0.0218 | 49.8617
15.5 | 1.4291 | 0.03061 | 0.0246 | 46.6874
16 | 1.4555 | 0.03298 | 0.0268 | 44.1328
16.5 | 1.4784 | 0.03568 | 0.0291 | 41.435
17 | 1.5041 | 0.03833 | 0.0309 | 39.2408
17.5 | 1.521 | 0.0418 | 0.0329 | 36.3876
18 | 1.5343 | 0.04574 | 0.0345 | 33.5439
18.5 | 1.5502 | 0.0497 | 0.0357 | 31.1911
19 | 1.5617 | 0.05425 | 0.0364 | 28.7871
19.5 | 1.5643 | 0.05995 | 0.0366 | 26.0934
20 | 1.5591 | 0.06633 | 0.0366 | 23.5052

## 95. Re 7M Mach 0.50 (1)
BIGFOIL.COM POLAR EXPORT
NACA66-217
NACA66-217 |  |  |  | Cl Max: | 1.228 | at alpha= | 20 | deg
JavaFoil+Calcfoil stall+Eppler ext transition |  |  |  | L/D Max: | 120.351 | at alpha= | 1.5 | deg
Re: | 7000000 |  |  | Cd Min: | 0.00371 | at alpha= | -0.5 | deg
Mach: | 0.5 |  |  | Cl=0 at alpha= | -1.7958 | deg
|  |  |  | @ Cl=0.1, Cd= | 0.0037419
|  |  |  | @ Cl=0.4, Cd= | 0.00383
|  |  |  | @ Cl=0.6, Cd= | 0.0058892
alpha (deg) | Cl | Cd | Cm | Cl/Cd
-20 | -1.025 | 0.15019 | 0.002 | -6.824
-19.5 | -0.993 | 0.14751 | 0.001 | -6.73
-19 | -0.963 | 0.1444 | 0 | -6.667
-18.5 | -0.935 | 0.13869 | 0 | -6.743
-18 | -0.913 | 0.13456 | -0.001 | -6.784
-17.5 | -0.882 | 0.13053 | -0.002 | -6.754
-17 | -0.851 | 0.12933 | -0.003 | -6.581
-16.5 | -0.824 | 0.12287 | -0.003 | -6.702
-16 | -0.799 | 0.121 | -0.004 | -6.605
-15.5 | -0.769 | 0.11302 | -0.005 | -6.807
-15 | -0.741 | 0.10808 | -0.006 | -6.857
-14.5 | -0.714 | 0.09918 | -0.006 | -7.2
-14 | -0.688 | 0.09071 | -0.007 | -7.583
-13.5 | -0.657 | 0.09831 | -0.007 | -6.681
-13 | -0.629 | 0.09043 | -0.008 | -6.956
-12.5 | -0.604 | 0.0821 | -0.009 | -7.352
-12 | -0.585 | 0.06896 | -0.012 | -8.484
-11.5 | -0.649 | 0.01903 | -0.019 | -34.091
-11 | -0.618 | 0.01735 | -0.021 | -35.616
-10.5 | -0.489 | 0.07761 | -0.011 | -6.298
-10 | -0.461 | 0.06557 | -0.012 | -7.032
-9.5 | -0.434 | 0.05948 | -0.013 | -7.299
-9 | -0.483 | 0.01542 | -0.026 | -31.308
-8.5 | -0.688 | 0.01339 | -0.028 | -51.347
-8 | -0.713 | 0.01244 | -0.029 | -57.365
-7.5 | -0.696 | 0.01165 | -0.031 | -59.721
-7 | -0.66 | 0.01091 | -0.032 | -60.423
-6.5 | -0.612 | 0.01034 | -0.034 | -59.249
-6 | -0.558 | 0.00979 | -0.035 | -57.027
-5.5 | -0.499 | 0.00931 | -0.037 | -53.634
-5 | -0.437 | 0.00889 | -0.038 | -49.112
-4.5 | -0.372 | 0.0085 | -0.04 | -43.783
-4 | -0.305 | 0.00813 | -0.041 | -37.548
-3.5 | -0.237 | 0.00783 | -0.043 | -30.291
-3 | -0.168 | 0.00755 | -0.044 | -22.302
-2.5 | -0.099 | 0.00728 | -0.046 | -13.563
-2 | -0.029 | 0.00465 | -0.048 | -6.213
-1.5 | 0.042 | 0.00375 | -0.049 | 11.295
-1 | 0.114 | 0.00374 | -0.051 | 30.41
-0.5 | 0.185 | 0.00371 | -0.052 | 49.976
0 | 0.257 | 0.00373 | -0.054 | 68.898
0.5 | 0.329 | 0.00374 | -0.055 | 87.84
1 | 0.4 | 0.00383 | -0.057 | 104.422
1.5 | 0.472 | 0.00392 | -0.058 | 120.351
2 | 0.54 | 0.00528 | -0.059 | 102.135
2.5 | 0.605 | 0.00594 | -0.06 | 101.859
3 | 0.67 | 0.00936 | -0.061 | 71.524
3.5 | 0.736 | 0.00978 | -0.063 | 75.249
4 | 0.8 | 0.01026 | -0.064 | 77.996
4.5 | 0.863 | 0.01075 | -0.065 | 80.264
5 | 0.922 | 0.01129 | -0.067 | 81.706
5.5 | 0.978 | 0.01186 | -0.068 | 82.505
6 | 1.028 | 0.01255 | -0.069 | 81.945
6.5 | 1.067 | 0.01322 | -0.071 | 80.692
7 | 1.09 | 0.014 | -0.072 | 77.918
7.5 | 1.088 | 0.01494 | -0.073 | 72.799
8 | 1.025 | 0.01637 | -0.074 | 62.592
8.5 | 0.577 | 0.05558 | -0.037 | 10.374
9 | 0.729 | 0.01813 | -0.076 | 40.227
9.5 | 0.761 | 0.01953 | -0.078 | 38.941
10 | 0.665 | 0.06338 | -0.046 | 10.485
10.5 | 0.686 | 0.07478 | -0.039 | 9.178
11 | 0.857 | 0.02221 | -0.081 | 38.56
11.5 | 0.887 | 0.02385 | -0.082 | 37.187
12 | 0.914 | 0.02655 | -0.082 | 34.429
12.5 | 0.805 | 0.08361 | -0.052 | 9.626
13 | 0.83 | 0.09277 | -0.051 | 8.943
13.5 | 0.854 | 0.0929 | -0.049 | 9.198
14 | 0.881 | 0.09896 | -0.049 | 8.902
14.5 | 0.912 | 0.10447 | -0.053 | 8.726
15 | 0.944 | 0.11001 | -0.057 | 8.582
15.5 | 0.962 | 0.11516 | -0.052 | 8.354
16 | 0.989 | 0.12976 | -0.052 | 7.62
16.5 | 1.032 | 0.11781 | -0.063 | 8.76
17 | 1.05 | 0.13506 | -0.059 | 7.775
17.5 | 1.074 | 0.13165 | -0.058 | 8.159
18 | 1.112 | 0.13188 | -0.065 | 8.431
18.5 | 1.154 | 0.12806 | -0.071 | 9.013
19 | 1.155 | 0.14219 | -0.061 | 8.125
19.5 | 1.182 | 0.15054 | -0.062 | 7.854
20 | 1.228 | 0.14356 | -0.071 | 8.554

## 96. Re 7M Mach 0.50 (2)
BIGFOIL.COM POLAR EXPORT
NACA66-217
NACA66-217 |  |  |  | Cl Max: | 1.076 | at alpha= | 11.5 | deg
XFOIL ncrit=9 |  |  |  | L/D Max: | 125.893 | at alpha= | 2 | deg
Re: | 7000000 |  |  | Cd Min: | 0.15812 | at alpha= | 16.5 | deg
Mach: | 0.5 |  |  | Cl=0 at alpha= | -1.6795 | deg
|  |  |  | @ Cl=0.1, Cd= | 0.0034201
|  |  |  | @ Cl=0.4, Cd= | 0.0034708
|  |  |  | @ Cl=0.6, Cd= | 0.011144
alpha (deg) | Cl | Cd | Cm | Cl/Cd
-15.5 | -0.4434 | 0.13253 | -0.0806 | -3.3457
-15 | -0.4466 | 0.12173 | -0.0869 | -3.6688
-14 | -0.4891 | 0.0951 | -0.1028 | -5.143
-13.5 | -0.5184 | 0.08023 | -0.1118 | -6.4614
-13 | -0.5502 | 0.0659 | -0.1219 | -8.349
-12.5 | -0.5812 | 0.05445 | -0.1287 | -10.674
-12 | -0.621 | 0.04445 | -0.1317 | -13.9708
-11.5 | -0.6629 | 0.03605 | -0.1305 | -18.3883
-11 | -0.6956 | 0.02939 | -0.1261 | -23.6679
-10.5 | -0.7116 | 0.02424 | -0.1202 | -29.3564
-9.5 | -0.7 | 0.01699 | -0.1065 | -41.2007
-9 | -0.674 | 0.01497 | -0.1003 | -45.0234
-8.5 | -0.6393 | 0.01349 | -0.0948 | -47.3907
-8 | -0.5966 | 0.0124 | -0.0903 | -48.1129
-7.5 | -0.5543 | 0.0114 | -0.0858 | -48.6228
-7 | -0.5062 | 0.01066 | -0.0823 | -47.4859
-6.5 | -0.4568 | 0.00997 | -0.079 | -45.8175
-6 | -0.4058 | 0.00938 | -0.0761 | -43.2623
-5.5 | -0.357 | 0.00878 | -0.073 | -40.6606
-5 | -0.3063 | 0.00829 | -0.0703 | -36.9481
-4.5 | -0.2559 | 0.00785 | -0.0676 | -32.5987
-4 | -0.209 | 0.00742 | -0.0642 | -28.1671
-3.5 | -0.1682 | 0.00716 | -0.0595 | -23.4916
-3 | -0.115 | 0.00688 | -0.0574 | -16.7151
-2.5 | -0.0695 | 0.00634 | -0.054 | -10.9621
-2 | -0.0316 | 0.00535 | -0.0497 | -5.9065
-1.5 | 0.0177 | 0.00436 | -0.0476 | 4.0596
-1 | 0.0763 | 0.00343 | -0.0473 | 22.2449
-0.5 | 0.1485 | 0.0034 | -0.0491 | 43.6765
0 | 0.2199 | 0.00343 | -0.0507 | 64.1108
0.5 | 0.2912 | 0.00345 | -0.0523 | 84.4058
1 | 0.3636 | 0.00344 | -0.054 | 105.6977
1.5 | 0.4345 | 0.0035 | -0.0554 | 124.1429
2 | 0.4935 | 0.00392 | -0.0544 | 125.8929
2.5 | 0.5074 | 0.00539 | -0.0448 | 94.1373
3 | 0.5102 | 0.00636 | -0.0328 | 80.2201
3.5 | 0.5133 | 0.00767 | -0.0218 | 66.9231
4 | 0.525 | 0.00915 | -0.0131 | 57.377
4.5 | 0.5529 | 0.01041 | -0.0074 | 53.1124
5 | 0.6004 | 0.01115 | -0.0047 | 53.8475
5.5 | 0.6497 | 0.01189 | -0.0022 | 54.6426
6 | 0.6983 | 0.0127 | 0.0005 | 54.9843
6.5 | 0.7477 | 0.01353 | 0.0031 | 55.2624
7 | 0.7943 | 0.01451 | 0.0062 | 54.7416
7.5 | 0.8427 | 0.01549 | 0.0092 | 54.4028
8 | 0.8904 | 0.01656 | 0.0124 | 53.7681
8.5 | 0.934 | 0.01788 | 0.0161 | 52.2371
9 | 0.9759 | 0.01938 | 0.0202 | 50.356
9.5 | 1.0173 | 0.02101 | 0.0243 | 48.4198
10 | 1.0466 | 0.02336 | 0.0296 | 44.8031
11 | 1.075 | 0.03024 | 0.0413 | 35.5489
11.5 | 1.076 | 0.03505 | 0.0468 | 30.699
12 | 1.0501 | 0.04238 | 0.0514 | 24.7782
12.5 | 1.0167 | 0.05129 | 0.0534 | 19.8226
13 | 0.981 | 0.0617 | 0.0523 | 15.8995
13.5 | 0.9499 | 0.07312 | 0.0481 | 12.991
14 | 0.9169 | 0.08638 | 0.0407 | 10.6147
14.5 | 0.8882 | 0.10069 | 0.0313 | 8.8211
15 | 0.8669 | 0.11506 | 0.0215 | 7.5343
15.5 | 0.8447 | 0.13019 | 0.0116 | 6.4882
16 | 0.8256 | 0.14458 | 0.0026 | 5.7103
16.5 | 0.8139 | 0.15812 | -0.006 | 5.1474

## 97. Re 8M Mach 0.00 (1)
BIGFOIL.COM POLAR EXPORT
NACA66-217
NACA66-217 |  |  |  | Cl Max: | 1.371 | at alpha= | 13.5 | deg
JavaFoil+Calcfoil stall+Eppler ext transition |  |  |  | L/D Max: | 107.418 | at alpha= | 3 | deg
Re: | 8000000 |  |  | Cd Min: | 0.00346 | at alpha= | -0.5 | deg
Mach: | 0 |  |  | Cl=0 at alpha= | -1.7984 | deg
|  |  |  | @ Cl=0.1, Cd= | 0.0034895
|  |  |  | @ Cl=0.4, Cd= | 0.004491
|  |  |  | @ Cl=0.6, Cd= | 0.0059933
alpha (deg) | Cl | Cd | Cm | Cl/Cd
-20 | -0.854 | 0.14877 | 0.002 | -5.74
-19.5 | -0.873 | 0.1387 | 0.001 | -6.291
-19 | -0.894 | 0.12522 | 0 | -7.139
-18.5 | -0.914 | 0.11367 | 0 | -8.038
-18 | -0.944 | 0.09275 | -0.001 | -10.181
-17.5 | -0.998 | 0.05963 | -0.003 | -16.739
-17 | -1.073 | 0.02887 | -0.004 | -37.156
-16.5 | -1.084 | 0.02656 | -0.005 | -40.798
-16 | -1.097 | 0.02284 | -0.006 | -48.014
-15.5 | -1.102 | 0.02088 | -0.007 | -52.785
-15 | -1.103 | 0.01943 | -0.008 | -56.793
-14.5 | -1.1 | 0.01822 | -0.01 | -60.396
-14 | -1.094 | 0.01685 | -0.011 | -64.964
-13.5 | -1.084 | 0.0159 | -0.012 | -68.17
-13 | -1.069 | 0.01493 | -0.013 | -71.615
-12.5 | -1.051 | 0.01416 | -0.014 | -74.184
-12 | -1.028 | 0.01342 | -0.016 | -76.593
-11.5 | -1.001 | 0.0128 | -0.017 | -78.244
-11 | -0.971 | 0.0121 | -0.018 | -80.273
-10.5 | -0.937 | 0.01162 | -0.019 | -80.618
-10 | -0.9 | 0.01107 | -0.021 | -81.251
-9.5 | -0.857 | 0.01062 | -0.022 | -80.772
-9 | -0.813 | 0.01014 | -0.023 | -80.11
-8.5 | -0.765 | 0.00977 | -0.024 | -78.3
-8 | -0.716 | 0.00939 | -0.026 | -76.26
-7.5 | -0.665 | 0.00899 | -0.027 | -73.908
-7 | -0.612 | 0.00864 | -0.028 | -70.788
-6.5 | -0.557 | 0.00834 | -0.03 | -66.85
-6 | -0.501 | 0.00804 | -0.031 | -62.342
-5.5 | -0.445 | 0.00771 | -0.032 | -57.658
-5 | -0.387 | 0.00747 | -0.033 | -51.783
-4.5 | -0.328 | 0.00724 | -0.035 | -45.248
-4 | -0.268 | 0.00703 | -0.036 | -38.136
-3.5 | -0.208 | 0.00681 | -0.037 | -30.558
-3 | -0.147 | 0.00663 | -0.039 | -22.235
-2.5 | -0.087 | 0.00478 | -0.04 | -18.173
-2 | -0.025 | 0.00455 | -0.041 | -5.541
-1.5 | 0.037 | 0.0042 | -0.043 | 8.725
-1 | 0.099 | 0.00349 | -0.044 | 28.238
-0.5 | 0.161 | 0.00346 | -0.045 | 46.4
0 | 0.223 | 0.00347 | -0.047 | 64.226
0.5 | 0.285 | 0.00353 | -0.048 | 80.533
1 | 0.347 | 0.00357 | -0.049 | 96.966
1.5 | 0.408 | 0.00463 | -0.05 | 88.268
2 | 0.47 | 0.0051 | -0.052 | 92.169
2.5 | 0.53 | 0.00564 | -0.053 | 93.988
3 | 0.589 | 0.00548 | -0.054 | 107.418
3.5 | 0.646 | 0.00814 | -0.055 | 79.306
4 | 0.704 | 0.00841 | -0.056 | 83.752
4.5 | 0.762 | 0.00873 | -0.057 | 87.218
5 | 0.818 | 0.00907 | -0.058 | 90.255
5.5 | 0.874 | 0.00941 | -0.059 | 92.849
6 | 0.928 | 0.00974 | -0.061 | 95.233
6.5 | 0.979 | 0.01013 | -0.062 | 96.658
7 | 1.028 | 0.01055 | -0.063 | 97.425
7.5 | 1.075 | 0.01099 | -0.064 | 97.817
8 | 1.119 | 0.0114 | -0.065 | 98.124
8.5 | 1.16 | 0.01191 | -0.066 | 97.376
9 | 1.198 | 0.01242 | -0.067 | 96.521
9.5 | 1.233 | 0.01296 | -0.068 | 95.126
10 | 1.264 | 0.0135 | -0.069 | 93.684
10.5 | 1.292 | 0.01413 | -0.07 | 91.382
11 | 1.315 | 0.01477 | -0.071 | 89.062
11.5 | 1.334 | 0.01555 | -0.072 | 85.779
12 | 1.35 | 0.01634 | -0.073 | 82.57
12.5 | 1.361 | 0.01712 | -0.074 | 79.468
13 | 1.368 | 0.01814 | -0.075 | 75.387
13.5 | 1.371 | 0.01906 | -0.076 | 71.925
14 | 1.369 | 0.01998 | -0.077 | 68.54
14.5 | 1.359 | 0.02127 | -0.077 | 63.89
15 | 1.344 | 0.02262 | -0.078 | 59.421
15.5 | 1.325 | 0.02441 | -0.079 | 54.292
16 | 1.304 | 0.02605 | -0.079 | 50.056
16.5 | 1.278 | 0.02826 | -0.08 | 45.215
17 | 1.25 | 0.03054 | -0.081 | 40.925
17.5 | 1.218 | 0.03336 | -0.081 | 36.525
18 | 1.187 | 0.03605 | -0.081 | 32.919
18.5 | 1.147 | 0.04178 | -0.081 | 27.446

## 98. Re 8M Mach 0.00 (2)
BIGFOIL.COM POLAR EXPORT
NACA66-217
NACA66-217 |  |  |  | Cl Max: | 1.6368 | at alpha= | 19.5 | deg
XFOIL ncrit=9 |  |  |  | L/D Max: | 110.36 | at alpha= | 1.5 | deg
Re: | 8000000 |  |  | Cd Min: | 0.03981 | at alpha= | 19.5 | deg
Mach: | 0 |  |  | Cl=0 at alpha= | -1.6868 | deg
|  |  |  | @ Cl=0.1, Cd= | 0.0032006
|  |  |  | @ Cl=0.4, Cd= | 0.0040249
|  |  |  | @ Cl=0.6, Cd= | 0.007598
alpha (deg) | Cl | Cd | Cm | Cl/Cd
-20 | -1.4262 | 0.03328 | -0.0883 | -42.8546
-19.5 | -1.3969 | 0.03096 | -0.0893 | -45.1195
-19 | -1.3832 | 0.02856 | -0.0872 | -48.4314
-18.5 | -1.3666 | 0.02634 | -0.0852 | -51.8831
-18 | -1.346 | 0.02445 | -0.0832 | -55.0511
-17.5 | -1.3226 | 0.02279 | -0.0813 | -58.0342
-17 | -1.2957 | 0.02135 | -0.0795 | -60.6885
-16.5 | -1.2659 | 0.02014 | -0.0779 | -62.855
-16 | -1.237 | 0.01893 | -0.0759 | -65.346
-15.5 | -1.205 | 0.01789 | -0.0742 | -67.3561
-15 | -1.1711 | 0.01697 | -0.0726 | -69.01
-14.5 | -1.1382 | 0.01602 | -0.0707 | -71.0487
-14 | -1.1021 | 0.01524 | -0.0691 | -72.3163
-13.5 | -1.0659 | 0.01446 | -0.0674 | -73.7137
-13 | -1.029 | 0.01375 | -0.0657 | -74.8364
-12.5 | -0.9915 | 0.01308 | -0.064 | -75.8028
-12 | -0.9561 | 0.0123 | -0.0619 | -77.7317
-11.5 | -0.9184 | 0.01167 | -0.0599 | -78.6975
-11 | -0.8789 | 0.01113 | -0.0582 | -78.9668
-10.5 | -0.8385 | 0.0106 | -0.0565 | -79.1038
-10 | -0.7977 | 0.01014 | -0.0548 | -78.6686
-9.5 | -0.7566 | 0.00971 | -0.053 | -77.9197
-9 | -0.7151 | 0.00934 | -0.0512 | -76.5632
-8.5 | -0.6773 | 0.00884 | -0.0486 | -76.6176
-8 | -0.6412 | 0.00847 | -0.0455 | -75.7025
-7.5 | -0.6002 | 0.00821 | -0.0432 | -73.106
-7 | -0.5523 | 0.00795 | -0.0424 | -69.4717
-6.5 | -0.5024 | 0.00772 | -0.0419 | -65.0777
-6 | -0.4527 | 0.00745 | -0.0413 | -60.7651
-5.5 | -0.4008 | 0.00721 | -0.0412 | -55.5895
-5 | -0.3474 | 0.007 | -0.0414 | -49.6286
-4.5 | -0.294 | 0.00676 | -0.0415 | -43.4911
-4 | -0.2394 | 0.00657 | -0.0418 | -36.4384
-3.5 | -0.1848 | 0.00635 | -0.0422 | -29.1024
-2.5 | -0.0818 | 0.00552 | -0.0419 | -14.8188
-2 | -0.0322 | 0.00492 | -0.0415 | -6.5447
-1.5 | 0.0192 | 0.00424 | -0.0415 | 4.5283
-1 | 0.0706 | 0.00325 | -0.0418 | 21.7231
-0.5 | 0.1301 | 0.00315 | -0.043 | 41.3016
0 | 0.1897 | 0.00315 | -0.0443 | 60.2222
0.5 | 0.2504 | 0.00316 | -0.0458 | 79.2405
1 | 0.31 | 0.00318 | -0.0471 | 97.4843
1.5 | 0.3675 | 0.00333 | -0.0479 | 110.3604
3 | 0.4905 | 0.00596 | -0.0413 | 82.2987
3.5 | 0.5311 | 0.00662 | -0.0389 | 80.2266
4 | 0.571 | 0.00724 | -0.0364 | 78.8674
4.5 | 0.6115 | 0.00774 | -0.034 | 79.0052
5 | 0.65 | 0.00802 | -0.031 | 81.0474
5.5 | 0.6909 | 0.00836 | -0.0286 | 82.6435
6 | 0.7318 | 0.00875 | -0.0264 | 83.6343
6.5 | 0.7742 | 0.00912 | -0.0246 | 84.8904
7 | 0.816 | 0.00955 | -0.0227 | 85.445
7.5 | 0.8566 | 0.01002 | -0.0207 | 85.489
8 | 0.8986 | 0.01048 | -0.0191 | 85.7443
8.5 | 0.9394 | 0.011 | -0.0173 | 85.4
9 | 0.9787 | 0.0116 | -0.0154 | 84.3707
9.5 | 1.018 | 0.01224 | -0.0135 | 83.1699
10 | 1.057 | 0.01289 | -0.0117 | 82.0016
10.5 | 1.0965 | 0.01353 | -0.0101 | 81.0421
11 | 1.1351 | 0.01425 | -0.0084 | 79.6561
11.5 | 1.1714 | 0.01508 | -0.0065 | 77.679
12 | 1.2078 | 0.01593 | -0.0047 | 75.8192
12.5 | 1.2414 | 0.01694 | -0.0026 | 73.2822
13 | 1.2783 | 0.01781 | -0.001 | 71.7743
13.5 | 1.3128 | 0.01882 | 0.0007 | 69.7556
14 | 1.346 | 0.01993 | 0.0025 | 67.5364
14.5 | 1.3795 | 0.02106 | 0.0041 | 65.5033
15 | 1.4104 | 0.02238 | 0.0059 | 63.0206
15.5 | 1.4398 | 0.02381 | 0.0077 | 60.4704
16.5 | 1.4937 | 0.02717 | 0.0114 | 54.9761
17.5 | 1.5481 | 0.03069 | 0.0143 | 50.4431
18 | 1.573 | 0.03269 | 0.0157 | 48.1187
18.5 | 1.5957 | 0.0349 | 0.0171 | 45.7221
19 | 1.6185 | 0.03717 | 0.0183 | 43.5432
19.5 | 1.6368 | 0.03981 | 0.0196 | 41.1153

## 99. Re 8M Mach 0.10 (1)
BIGFOIL.COM POLAR EXPORT
NACA66-217
NACA66-217 |  |  |  | Cl Max: | 1.354 | at alpha= | 13 | deg
JavaFoil+Calcfoil stall+Eppler ext transition |  |  |  | L/D Max: | 107.134 | at alpha= | 3 | deg
Re: | 8000000 |  |  | Cd Min: | 0.00347 | at alpha= | -1 | deg
Mach: | 0.1 |  |  | Cl=0 at alpha= | -1.7984 | deg
|  |  |  | @ Cl=0.1, Cd= | 0.00347
|  |  |  | @ Cl=0.4, Cd= | 0.0044607
|  |  |  | @ Cl=0.6, Cd= | 0.0058919
alpha (deg) | Cl | Cd | Cm | Cl/Cd
-20 | -0.802 | 0.15428 | 0.001 | -5.197
-19.5 | -0.822 | 0.14619 | 0.001 | -5.624
-19 | -0.843 | 0.13633 | 0 | -6.18
-18.5 | -0.864 | 0.12483 | 0 | -6.925
-18 | -0.888 | 0.11125 | -0.001 | -7.981
-17.5 | -0.94 | 0.07516 | -0.002 | -12.512
-17 | -1.025 | 0.03499 | -0.004 | -29.305
-16.5 | -1.044 | 0.03059 | -0.005 | -34.118
-16 | -1.068 | 0.02399 | -0.006 | -44.535
-15.5 | -1.077 | 0.02194 | -0.007 | -49.105
-15 | -1.085 | 0.01948 | -0.009 | -55.703
-14.5 | -1.084 | 0.01852 | -0.01 | -58.535
-14 | -1.081 | 0.01721 | -0.011 | -62.83
-13.5 | -1.073 | 0.01619 | -0.012 | -66.283
-13 | -1.061 | 0.01517 | -0.013 | -69.967
-12.5 | -1.045 | 0.01438 | -0.015 | -72.673
-12 | -1.024 | 0.01364 | -0.016 | -75.075
-11.5 | -0.999 | 0.01293 | -0.017 | -77.242
-11 | -0.97 | 0.01225 | -0.018 | -79.18
-10.5 | -0.937 | 0.01176 | -0.019 | -79.651
-10 | -0.901 | 0.01118 | -0.021 | -80.524
-9.5 | -0.859 | 0.01071 | -0.022 | -80.171
-9 | -0.814 | 0.01024 | -0.023 | -79.543
-8.5 | -0.767 | 0.00986 | -0.025 | -77.809
-8 | -0.718 | 0.00947 | -0.026 | -75.846
-7.5 | -0.667 | 0.00905 | -0.027 | -73.706
-7 | -0.614 | 0.00869 | -0.028 | -70.623
-6.5 | -0.56 | 0.00837 | -0.03 | -66.823
-6 | -0.504 | 0.00807 | -0.031 | -62.368
-5.5 | -0.447 | 0.00776 | -0.032 | -57.51
-5 | -0.388 | 0.00752 | -0.034 | -51.671
-4.5 | -0.329 | 0.00727 | -0.035 | -45.292
-4 | -0.269 | 0.00705 | -0.036 | -38.207
-3.5 | -0.209 | 0.00683 | -0.037 | -30.604
-3 | -0.148 | 0.00664 | -0.039 | -22.327
-2.5 | -0.087 | 0.00479 | -0.04 | -18.233
-2 | -0.025 | 0.00453 | -0.042 | -5.602
-1.5 | 0.037 | 0.00418 | -0.043 | 8.824
-1 | 0.099 | 0.00347 | -0.044 | 28.575
-0.5 | 0.161 | 0.00347 | -0.045 | 46.543
0 | 0.224 | 0.00347 | -0.047 | 64.413
0.5 | 0.286 | 0.00353 | -0.048 | 80.918
1 | 0.348 | 0.00358 | -0.049 | 97.414
1.5 | 0.41 | 0.00463 | -0.051 | 88.622
2 | 0.473 | 0.00514 | -0.052 | 91.886
2.5 | 0.532 | 0.00563 | -0.053 | 94.548
3 | 0.592 | 0.00552 | -0.054 | 107.134
3.5 | 0.649 | 0.00817 | -0.055 | 79.479
4 | 0.708 | 0.00847 | -0.056 | 83.55
4.5 | 0.765 | 0.00877 | -0.057 | 87.226
5 | 0.822 | 0.00913 | -0.059 | 89.992
5.5 | 0.877 | 0.00946 | -0.06 | 92.732
6 | 0.931 | 0.00982 | -0.061 | 94.84
6.5 | 0.983 | 0.01022 | -0.062 | 96.184
7 | 1.032 | 0.01062 | -0.063 | 97.17
7.5 | 1.078 | 0.01106 | -0.064 | 97.461
8 | 1.122 | 0.01152 | -0.065 | 97.437
8.5 | 1.163 | 0.01204 | -0.066 | 96.597
9 | 1.2 | 0.01255 | -0.067 | 95.637
9.5 | 1.234 | 0.01309 | -0.068 | 94.289
10 | 1.264 | 0.01364 | -0.069 | 92.661
10.5 | 1.29 | 0.0143 | -0.07 | 90.219
11 | 1.312 | 0.01497 | -0.071 | 87.64
11.5 | 1.329 | 0.01578 | -0.072 | 84.2
12 | 1.342 | 0.0166 | -0.073 | 80.821
12.5 | 1.351 | 0.01741 | -0.074 | 77.569
13 | 1.354 | 0.01848 | -0.075 | 73.282
13.5 | 1.354 | 0.01949 | -0.076 | 69.476
14 | 1.349 | 0.02066 | -0.077 | 65.278
14.5 | 1.335 | 0.02174 | -0.078 | 61.388
15 | 1.316 | 0.0232 | -0.078 | 56.71
15.5 | 1.292 | 0.02517 | -0.079 | 51.327
16 | 1.265 | 0.02701 | -0.08 | 46.837
16.5 | 1.233 | 0.02969 | -0.08 | 41.54
17 | 1.199 | 0.03252 | -0.08 | 36.863
17.5 | 1.164 | 0.03519 | -0.081 | 33.072
18 | 1.126 | 0.0386 | -0.081 | 29.182

## 100. Re 8M Mach 0.10 (2)
BIGFOIL.COM POLAR EXPORT
NACA66-217
NACA66-217 |  |  |  | Cl Max: | 1.6483 | at alpha= | 20 | deg
XFOIL ncrit=9 |  |  |  | L/D Max: | 111.416 | at alpha= | 1.5 | deg
Re: | 8000000 |  |  | Cd Min: | 0.04491 | at alpha= | 20 | deg
Mach: | 0.1 |  |  | Cl=0 at alpha= | -1.6874 | deg
|  |  |  | @ Cl=0.1, Cd= | 0.0031962
|  |  |  | @ Cl=0.4, Cd= | 0.0041866
|  |  |  | @ Cl=0.6, Cd= | 0.0076388
alpha (deg) | Cl | Cd | Cm | Cl/Cd
-20 | -1.4229 | 0.03526 | -0.0917 | -40.3545
-19.5 | -1.3935 | 0.03262 | -0.0929 | -42.7192
-19 | -1.3746 | 0.03042 | -0.0912 | -45.1874
-18.5 | -1.3612 | 0.02785 | -0.0891 | -48.8761
-18 | -1.3433 | 0.02565 | -0.087 | -52.3704
-17.5 | -1.3207 | 0.02384 | -0.0849 | -55.3985
-17 | -1.2961 | 0.02217 | -0.0829 | -58.4619
-16.5 | -1.2675 | 0.02082 | -0.081 | -60.879
-16 | -1.2382 | 0.01954 | -0.079 | -63.3675
-15.5 | -1.2063 | 0.01842 | -0.0771 | -65.4886
-15 | -1.1736 | 0.01741 | -0.0752 | -67.4095
-14.5 | -1.1397 | 0.01643 | -0.0733 | -69.367
-14 | -1.1041 | 0.01559 | -0.0715 | -70.821
-13.5 | -1.0684 | 0.01475 | -0.0697 | -72.4339
-13 | -1.0305 | 0.01404 | -0.0679 | -73.3974
-12.5 | -0.9927 | 0.01334 | -0.0661 | -74.4153
-12 | -0.9572 | 0.01253 | -0.0639 | -76.3927
-11.5 | -0.9192 | 0.01187 | -0.0619 | -77.4389
-11 | -0.8795 | 0.0113 | -0.06 | -77.8319
-10.5 | -0.8393 | 0.01075 | -0.0582 | -78.0744
-10 | -0.7983 | 0.01026 | -0.0564 | -77.807
-9.5 | -0.7568 | 0.00982 | -0.0546 | -77.0672
-9 | -0.7147 | 0.00943 | -0.0528 | -75.79
-8.5 | -0.6758 | 0.00894 | -0.0504 | -75.5928
-8 | -0.6377 | 0.00852 | -0.0476 | -74.8474
-7.5 | -0.6007 | 0.00825 | -0.0444 | -72.8121
-7 | -0.5532 | 0.00799 | -0.0433 | -69.2365
-6.5 | -0.5035 | 0.00775 | -0.0427 | -64.9677
-6 | -0.4537 | 0.00749 | -0.042 | -60.5741
-5.5 | -0.4019 | 0.00723 | -0.0418 | -55.5878
-5 | -0.3484 | 0.00702 | -0.0419 | -49.6296
-4.5 | -0.2947 | 0.00678 | -0.042 | -43.4661
-4 | -0.24 | 0.00658 | -0.0423 | -36.4742
-3.5 | -0.1852 | 0.00637 | -0.0426 | -29.0738
-3 | -0.1329 | 0.00601 | -0.0425 | -22.1131
-2.5 | -0.0818 | 0.00554 | -0.0422 | -14.7653
-2 | -0.0322 | 0.00493 | -0.0417 | -6.5314
-1.5 | 0.0193 | 0.00425 | -0.0417 | 4.5412
-1 | 0.0709 | 0.00324 | -0.042 | 21.8827
-0.5 | 0.1307 | 0.00315 | -0.0433 | 41.4921
0 | 0.1907 | 0.00316 | -0.0446 | 60.3481
0.5 | 0.2518 | 0.00317 | -0.046 | 79.4322
1 | 0.3118 | 0.00319 | -0.0473 | 97.7429
1.5 | 0.3699 | 0.00332 | -0.0482 | 111.4157
2 | 0.4088 | 0.00444 | -0.0455 | 92.0721
2.5 | 0.45 | 0.0053 | -0.0433 | 84.9057
3 | 0.4922 | 0.00598 | -0.0412 | 82.3077
3.5 | 0.5323 | 0.00665 | -0.0387 | 80.0451
4 | 0.5714 | 0.00727 | -0.036 | 78.597
4.5 | 0.6094 | 0.00776 | -0.0329 | 78.5309
5 | 0.6477 | 0.00807 | -0.0298 | 80.2602
5.5 | 0.6893 | 0.00842 | -0.0276 | 81.8646
6 | 0.7308 | 0.00882 | -0.0254 | 82.8571
6.5 | 0.7736 | 0.00921 | -0.0236 | 83.9957
7 | 0.8153 | 0.00965 | -0.0216 | 84.487
7.5 | 0.8562 | 0.01015 | -0.0196 | 84.3547
8 | 0.8983 | 0.01062 | -0.0179 | 84.5857
8.5 | 0.9399 | 0.01115 | -0.0162 | 84.296
9 | 0.9788 | 0.01179 | -0.0141 | 83.0195
9.5 | 1.0182 | 0.01245 | -0.0122 | 81.7831
10 | 1.0584 | 0.01309 | -0.0104 | 80.8556
10.5 | 1.0975 | 0.01378 | -0.0087 | 79.6444
11 | 1.1362 | 0.01453 | -0.0069 | 78.1968
11.5 | 1.1729 | 0.01539 | -0.0049 | 76.2118
12 | 1.2081 | 0.01634 | -0.0028 | 73.9351
12.5 | 1.244 | 0.01728 | -0.0009 | 71.9907
13 | 1.2801 | 0.01823 | 0.0008 | 70.2194
13.5 | 1.3153 | 0.01926 | 0.0026 | 68.2918
14 | 1.3484 | 0.02044 | 0.0045 | 65.9687
14.5 | 1.3809 | 0.02168 | 0.0063 | 63.6946
15 | 1.4129 | 0.02302 | 0.0081 | 61.3771
15.5 | 1.4401 | 0.02466 | 0.0102 | 58.3982
16 | 1.4675 | 0.02638 | 0.0122 | 55.6293
16.5 | 1.4967 | 0.02802 | 0.0138 | 53.4154
17 | 1.5245 | 0.02981 | 0.0154 | 51.1406
17.5 | 1.5495 | 0.03187 | 0.017 | 48.6194
18 | 1.5751 | 0.03392 | 0.0184 | 46.4357
18.5 | 1.5959 | 0.03641 | 0.02 | 43.8314
19 | 1.6169 | 0.03898 | 0.0213 | 41.4802
19.5 | 1.6342 | 0.04187 | 0.0226 | 39.0303
20 | 1.6483 | 0.04491 | 0.0241 | 36.7023

## 101. Re 8M Mach 0.25 (1)
BIGFOIL.COM POLAR EXPORT
NACA66-217
NACA66-217 |  |  |  | Cl Max: | 1.278 | at alpha= | 11.5 | deg
JavaFoil+Calcfoil stall+Eppler ext transition |  |  |  | L/D Max: | 104.229 | at alpha= | 2.5 | deg
Re: | 8000000 |  |  | Cd Min: | 0.00352 | at alpha= | -1 | deg
Mach: | 0.25 |  |  | Cl=0 at alpha= | -1.7969 | deg
|  |  |  | @ Cl=0.1, Cd= | 0.0035425
|  |  |  | @ Cl=0.4, Cd= | 0.0043519
|  |  |  | @ Cl=0.6, Cd= | 0.0059659
alpha (deg) | Cl | Cd | Cm | Cl/Cd
-17.5 | -0.597 | 0.13538 | -0.002 | -4.406
-17 | -0.641 | 0.12911 | -0.002 | -4.962
-16.5 | -0.681 | 0.12188 | -0.003 | -5.588
-16 | -0.718 | 0.11346 | -0.004 | -6.331
-15.5 | -0.754 | 0.10299 | -0.005 | -7.319
-15 | -0.798 | 0.08341 | -0.006 | -9.563
-14.5 | -0.931 | 0.02521 | -0.01 | -36.92
-14 | -0.96 | 0.02118 | -0.011 | -45.335
-13.5 | -0.979 | 0.01878 | -0.012 | -52.144
-13 | -0.99 | 0.01696 | -0.014 | -58.345
-12.5 | -0.991 | 0.01589 | -0.015 | -62.382
-12 | -0.986 | 0.01482 | -0.016 | -66.554
-11.5 | -0.974 | 0.01396 | -0.017 | -69.743
-11 | -0.955 | 0.0132 | -0.019 | -72.36
-10.5 | -0.931 | 0.01246 | -0.02 | -74.698
-10 | -0.901 | 0.01185 | -0.021 | -75.994
-9.5 | -0.863 | 0.01127 | -0.023 | -76.587
-9 | -0.822 | 0.01076 | -0.024 | -76.423
-8.5 | -0.777 | 0.01027 | -0.025 | -75.654
-8 | -0.729 | 0.00984 | -0.026 | -74.119
-7.5 | -0.679 | 0.00939 | -0.028 | -72.307
-7 | -0.626 | 0.009 | -0.029 | -69.613
-6.5 | -0.572 | 0.00864 | -0.03 | -66.134
-6 | -0.515 | 0.00831 | -0.032 | -62.006
-5.5 | -0.457 | 0.008 | -0.033 | -57.152
-5 | -0.398 | 0.0077 | -0.034 | -51.635
-4.5 | -0.337 | 0.00744 | -0.036 | -45.356
-4 | -0.276 | 0.0072 | -0.037 | -38.346
-3.5 | -0.214 | 0.00698 | -0.038 | -30.726
-3 | -0.152 | 0.00677 | -0.04 | -22.448
-2.5 | -0.089 | 0.00446 | -0.041 | -20.06
-2 | -0.026 | 0.00449 | -0.043 | -5.796
-1.5 | 0.038 | 0.00424 | -0.044 | 8.927
-1 | 0.102 | 0.00352 | -0.045 | 28.902
-0.5 | 0.166 | 0.00352 | -0.047 | 47.163
0 | 0.23 | 0.00352 | -0.048 | 65.399
0.5 | 0.294 | 0.00357 | -0.049 | 82.363
1 | 0.358 | 0.00363 | -0.051 | 98.48
1.5 | 0.422 | 0.00473 | -0.052 | 89.167
2 | 0.486 | 0.00522 | -0.053 | 93.072
2.5 | 0.546 | 0.00524 | -0.054 | 104.229
3 | 0.607 | 0.00606 | -0.056 | 100.179
3.5 | 0.665 | 0.0084 | -0.057 | 79.2
4 | 0.725 | 0.00872 | -0.058 | 83.115
4.5 | 0.784 | 0.00906 | -0.059 | 86.525
5 | 0.841 | 0.00946 | -0.06 | 88.978
5.5 | 0.898 | 0.0098 | -0.061 | 91.643
6 | 0.952 | 0.0102 | -0.062 | 93.343
6.5 | 1.003 | 0.01062 | -0.064 | 94.46
7 | 1.051 | 0.01109 | -0.065 | 94.743
7.5 | 1.096 | 0.01158 | -0.066 | 94.67
8 | 1.137 | 0.01213 | -0.067 | 93.719
8.5 | 1.174 | 0.01269 | -0.068 | 92.468
9 | 1.206 | 0.01329 | -0.069 | 90.704
9.5 | 1.232 | 0.01389 | -0.07 | 88.701
10 | 1.253 | 0.01467 | -0.071 | 85.448
10.5 | 1.268 | 0.0154 | -0.072 | 82.388
11 | 1.277 | 0.01626 | -0.073 | 78.536
11.5 | 1.278 | 0.01726 | -0.074 | 74.069
12 | 1.272 | 0.01833 | -0.075 | 69.419
12.5 | 1.259 | 0.01961 | -0.076 | 64.194
13 | 1.239 | 0.0206 | -0.077 | 60.156
13.5 | 1.211 | 0.02235 | -0.078 | 54.155
14 | 1.174 | 0.02416 | -0.078 | 48.583
14.5 | 1.12 | 0.02681 | -0.079 | 41.772
15 | 1.049 | 0.03308 | -0.078 | 31.697
15.5 | 0.873 | 0.09348 | -0.058 | 9.344
16 | 0.8 | 0.11272 | -0.05 | 7.098
16.5 | 0.734 | 0.12583 | -0.045 | 5.83

## 102. Re 8M Mach 0.25 (2)
BIGFOIL.COM POLAR EXPORT
NACA66-217
NACA66-217 |  |  |  | Cl Max: | 1.5872 | at alpha= | 19 | deg
XFOIL ncrit=9 |  |  |  | L/D Max: | 116.292 | at alpha= | 1.5 | deg
Re: | 8000000 |  |  | Cd Min: | 0.06502 | at alpha= | 20 | deg
Mach: | 0.25 |  |  | Cl=0 at alpha= | -1.6929 | deg
|  |  |  | @ Cl=0.1, Cd= | 0.0032132
|  |  |  | @ Cl=0.4, Cd= | 0.0038039
|  |  |  | @ Cl=0.6, Cd= | 0.0080392
alpha (deg) | Cl | Cd | Cm | Cl/Cd
-20 | -1.2685 | 0.0589 | -0.1071 | -21.5365
-19 | -1.2812 | 0.04598 | -0.1097 | -27.8643
-18.5 | -1.2859 | 0.04059 | -0.109 | -31.6802
-18 | -1.2835 | 0.0362 | -0.1075 | -35.4558
-17.5 | -1.2824 | 0.03204 | -0.1051 | -40.025
-17 | -1.2746 | 0.02864 | -0.1022 | -44.5042
-16.5 | -1.2524 | 0.0263 | -0.0997 | -47.6198
-16 | -1.2336 | 0.02392 | -0.0965 | -51.5719
-15.5 | -1.2072 | 0.02205 | -0.0937 | -54.7483
-15 | -1.1764 | 0.02056 | -0.091 | -57.2179
-14.5 | -1.1439 | 0.01915 | -0.0883 | -59.7337
-13.5 | -1.0755 | 0.01675 | -0.0828 | -64.209
-13 | -1.0387 | 0.01576 | -0.0802 | -65.9074
-12.5 | -0.9998 | 0.01485 | -0.0778 | -67.3266
-12 | -0.96 | 0.01403 | -0.0754 | -68.4248
-11.5 | -0.9229 | 0.01314 | -0.0726 | -70.2359
-11 | -0.8832 | 0.01235 | -0.0701 | -71.5142
-10.5 | -0.8423 | 0.01165 | -0.0677 | -72.3004
-10 | -0.8006 | 0.01103 | -0.0654 | -72.5839
-9.5 | -0.7574 | 0.0105 | -0.0632 | -72.1333
-9 | -0.7131 | 0.01001 | -0.0612 | -71.2388
-8.5 | -0.6693 | 0.00952 | -0.0591 | -70.3046
-8 | -0.6285 | 0.00898 | -0.0564 | -69.9889
-7.5 | -0.5863 | 0.00855 | -0.0539 | -68.5731
-7 | -0.5459 | 0.00818 | -0.0509 | -66.7359
-6.5 | -0.5066 | 0.00795 | -0.0476 | -63.7233
-6 | -0.4569 | 0.00767 | -0.0463 | -59.5698
-5.5 | -0.4058 | 0.00737 | -0.0454 | -55.0611
-5 | -0.3523 | 0.00713 | -0.045 | -49.4109
-4.5 | -0.2977 | 0.0069 | -0.0448 | -43.1449
-4 | -0.2426 | 0.00668 | -0.0447 | -36.3174
-3.5 | -0.1867 | 0.00646 | -0.0448 | -28.9009
-3 | -0.1322 | 0.00617 | -0.0447 | -21.4263
-2.5 | -0.0813 | 0.00567 | -0.044 | -14.3386
-2 | -0.032 | 0.00501 | -0.0432 | -6.3872
-1.5 | 0.0201 | 0.0043 | -0.043 | 4.6744
-1 | 0.0723 | 0.00324 | -0.043 | 22.3148
-0.5 | 0.1344 | 0.00318 | -0.0444 | 42.2642
0 | 0.1963 | 0.00318 | -0.0457 | 61.7296
0.5 | 0.2596 | 0.00319 | -0.0473 | 81.3793
1 | 0.3216 | 0.00321 | -0.0486 | 100.1869
1.5 | 0.3826 | 0.00329 | -0.0497 | 116.2918
2 | 0.4212 | 0.00443 | -0.0466 | 95.079
2.5 | 0.4603 | 0.00535 | -0.0436 | 86.0374
3 | 0.5009 | 0.00607 | -0.0408 | 82.5206
3.5 | 0.537 | 0.0068 | -0.0371 | 78.9706
4 | 0.566 | 0.00741 | -0.0318 | 76.3833
4.5 | 0.5961 | 0.008 | -0.0268 | 74.5125
5 | 0.6379 | 0.00842 | -0.0243 | 75.7601
5.5 | 0.6819 | 0.00883 | -0.0222 | 77.2254
6 | 0.7253 | 0.00929 | -0.02 | 78.0732
6.5 | 0.7695 | 0.00976 | -0.0181 | 78.8422
7 | 0.812 | 0.01031 | -0.0159 | 78.7585
7.5 | 0.8552 | 0.01087 | -0.0139 | 78.6753
8 | 0.8987 | 0.01143 | -0.012 | 78.6264
8.5 | 0.9402 | 0.0121 | -0.0098 | 77.7025
9 | 0.9803 | 0.01287 | -0.0074 | 76.1694
9.5 | 1.0228 | 0.01358 | -0.0054 | 75.3166
10 | 1.0627 | 0.01441 | -0.0032 | 73.7474
10.5 | 1.1035 | 0.01522 | -0.0011 | 72.5033
11 | 1.1421 | 0.01619 | 0.0013 | 70.5435
11.5 | 1.1771 | 0.01735 | 0.0041 | 67.8444
12 | 1.2166 | 0.01835 | 0.0062 | 66.2997
12.5 | 1.2529 | 0.01954 | 0.0086 | 64.1198
13.5 | 1.3257 | 0.02209 | 0.0132 | 60.0136
14 | 1.358 | 0.02368 | 0.0158 | 57.348
14.5 | 1.3884 | 0.02544 | 0.0184 | 54.5755
15 | 1.4163 | 0.02747 | 0.0211 | 51.5581
15.5 | 1.4455 | 0.02949 | 0.0234 | 49.0166
16 | 1.4725 | 0.03176 | 0.0258 | 46.3634
16.5 | 1.4973 | 0.03429 | 0.028 | 43.6658
17 | 1.5246 | 0.03675 | 0.0299 | 41.4857
17.5 | 1.5442 | 0.03993 | 0.032 | 38.6727
18 | 1.5602 | 0.04355 | 0.0338 | 35.8255
18.5 | 1.5756 | 0.04743 | 0.0352 | 33.2195
19 | 1.5872 | 0.05189 | 0.0362 | 30.5878
19.5 | 1.5871 | 0.05771 | 0.0367 | 27.5013
20 | 1.5765 | 0.06502 | 0.0362 | 24.2464

## 103. Re 8M Mach 0.50 (1)
BIGFOIL.COM POLAR EXPORT
NACA66-217
NACA66-217 |  |  |  | Cl Max: | 1.246 | at alpha= | 20 | deg
JavaFoil+Calcfoil stall+Eppler ext transition |  |  |  | L/D Max: | 105.863 | at alpha= | 1 | deg
Re: | 8000000 |  |  | Cd Min: | 0.00363 | at alpha= | 0 | deg
Mach: | 0.5 |  |  | Cl=0 at alpha= | -1.7958 | deg
|  |  |  | @ Cl=0.1, Cd= | 0.0038342
|  |  |  | @ Cl=0.4, Cd= | 0.00378
|  |  |  | @ Cl=0.6, Cd= | 0.0062177
alpha (deg) | Cl | Cd | Cm | Cl/Cd
-20 | -1.028 | 0.1467 | 0.002 | -7.009
-19.5 | -0.994 | 0.14573 | 0.001 | -6.82
-19 | -0.963 | 0.14222 | 0 | -6.77
-18.5 | -0.935 | 0.13732 | 0 | -6.812
-18 | -0.915 | 0.13224 | -0.001 | -6.92
-17.5 | -0.883 | 0.12933 | -0.002 | -6.831
-17 | -0.851 | 0.12579 | -0.003 | -6.767
-16.5 | -0.824 | 0.12179 | -0.003 | -6.763
-16 | -0.799 | 0.11968 | -0.004 | -6.68
-15.5 | -0.771 | 0.11231 | -0.005 | -6.862
-15 | -0.742 | 0.10625 | -0.006 | -6.981
-14.5 | -0.716 | 0.0976 | -0.007 | -7.337
-14 | -0.706 | 0.07661 | -0.009 | -9.218
-13.5 | -0.657 | 0.09714 | -0.007 | -6.766
-13 | -0.629 | 0.08973 | -0.008 | -7.014
-12.5 | -0.606 | 0.07981 | -0.01 | -7.588
-12 | -0.668 | 0.02436 | -0.017 | -27.414
-11.5 | -0.65 | 0.01842 | -0.019 | -35.264
-11 | -0.619 | 0.0169 | -0.021 | -36.602
-10.5 | -0.489 | 0.07539 | -0.011 | -6.483
-10 | -0.461 | 0.06461 | -0.012 | -7.141
-9.5 | -0.434 | 0.0589 | -0.013 | -7.375
-9 | -0.487 | 0.01433 | -0.026 | -33.957
-8.5 | -0.688 | 0.01308 | -0.028 | -52.628
-8 | -0.714 | 0.01213 | -0.029 | -58.835
-7.5 | -0.696 | 0.01135 | -0.031 | -61.326
-7 | -0.66 | 0.01065 | -0.032 | -61.961
-6.5 | -0.613 | 0.01009 | -0.034 | -60.718
-6 | -0.559 | 0.00956 | -0.035 | -58.44
-5.5 | -0.5 | 0.00911 | -0.037 | -54.822
-5 | -0.437 | 0.00867 | -0.038 | -50.45
-4.5 | -0.372 | 0.00829 | -0.04 | -44.894
-4 | -0.306 | 0.00794 | -0.041 | -38.499
-3.5 | -0.237 | 0.00765 | -0.043 | -31.032
-3 | -0.169 | 0.00738 | -0.044 | -22.837
-2.5 | -0.099 | 0.00712 | -0.046 | -13.891
-2 | -0.029 | 0.00485 | -0.047 | -5.952
-1.5 | 0.042 | 0.00439 | -0.049 | 9.597
-1 | 0.114 | 0.0037 | -0.051 | 30.779
-0.5 | 0.185 | 0.00366 | -0.052 | 50.672
0 | 0.257 | 0.00363 | -0.054 | 70.785
0.5 | 0.329 | 0.00371 | -0.055 | 88.511
1 | 0.4 | 0.00378 | -0.057 | 105.863
1.5 | 0.47 | 0.005 | -0.058 | 93.959
2 | 0.539 | 0.00558 | -0.059 | 96.643
2.5 | 0.605 | 0.00627 | -0.06 | 96.42
3 | 0.67 | 0.00914 | -0.061 | 73.297
3.5 | 0.736 | 0.00955 | -0.063 | 77.126
4 | 0.801 | 0.01003 | -0.064 | 79.877
4.5 | 0.863 | 0.0105 | -0.065 | 82.213
5 | 0.923 | 0.01103 | -0.067 | 83.695
5.5 | 0.979 | 0.01158 | -0.068 | 84.535
6 | 1.029 | 0.01225 | -0.069 | 83.982
6.5 | 1.068 | 0.0129 | -0.071 | 82.761
7 | 1.091 | 0.01369 | -0.072 | 79.745
7.5 | 1.089 | 0.01458 | -0.073 | 74.67
8 | 1.026 | 0.01601 | -0.074 | 64.083
8.5 | 0.577 | 0.05531 | -0.038 | 10.433
9 | 0.73 | 0.01768 | -0.077 | 41.276
9.5 | 0.761 | 0.01905 | -0.078 | 39.968
10 | 0.787 | 0.02137 | -0.078 | 36.829
10.5 | 0.686 | 0.07274 | -0.039 | 9.437
11 | 0.857 | 0.02161 | -0.081 | 39.673
11.5 | 0.888 | 0.02324 | -0.082 | 38.197
12 | 0.916 | 0.02567 | -0.083 | 35.681
12.5 | 0.821 | 0.07429 | -0.06 | 11.052
13 | 0.832 | 0.09038 | -0.052 | 9.206
13.5 | 0.865 | 0.08692 | -0.056 | 9.947
14 | 0.887 | 0.09557 | -0.054 | 9.28
14.5 | 0.914 | 0.10306 | -0.055 | 8.873
15 | 0.947 | 0.10685 | -0.059 | 8.861
15.5 | 0.962 | 0.11402 | -0.052 | 8.439
16 | 0.992 | 0.13303 | -0.055 | 7.457
16.5 | 1.042 | 0.11088 | -0.067 | 9.398
17 | 1.051 | 0.13372 | -0.059 | 7.856
17.5 | 1.076 | 0.12943 | -0.059 | 8.315
18 | 1.122 | 0.12394 | -0.068 | 9.052
18.5 | 1.166 | 0.11872 | -0.074 | 9.82
19 | 1.156 | 0.14214 | -0.061 | 8.131
19.5 | 1.185 | 0.14855 | -0.064 | 7.975
20 | 1.246 | 0.1292 | -0.076 | 9.644

## 104. Re 8M Mach 0.50 (2)
BIGFOIL.COM POLAR EXPORT
NACA66-217
NACA66-217 |  |  |  | Cl Max: | 1.0851 | at alpha= | 11.5 | deg
XFOIL ncrit=9 |  |  |  | L/D Max: | 128.905 | at alpha= | 1.5 | deg
Re: | 8000000 |  |  | Cd Min: | 0.15507 | at alpha= | 16.5 | deg
Mach: | 0.5 |  |  | Cl=0 at alpha= | -1.7362 | deg
|  |  |  | @ Cl=0.1, Cd= | 0.0033109
|  |  |  | @ Cl=0.4, Cd= | 0.0033549
|  |  |  | @ Cl=0.6, Cd= | 0.010733
alpha (deg) | Cl | Cd | Cm | Cl/Cd
-15.5 | -0.4592 | 0.12924 | -0.0826 | -3.5531
-14.5 | -0.4817 | 0.10553 | -0.0968 | -4.5646
-14 | -0.5035 | 0.09246 | -0.1047 | -5.4456
-13.5 | -0.5295 | 0.07811 | -0.1136 | -6.7789
-13 | -0.56 | 0.0644 | -0.1233 | -8.6957
-12.5 | -0.5903 | 0.05329 | -0.1297 | -11.0771
-12 | -0.6277 | 0.04368 | -0.1322 | -14.3704
-11.5 | -0.669 | 0.0355 | -0.1307 | -18.8451
-11 | -0.7092 | 0.02844 | -0.1258 | -24.9367
-10.5 | -0.7279 | 0.02319 | -0.1194 | -31.3885
-10 | -0.7274 | 0.01914 | -0.1124 | -38.0042
-9.5 | -0.713 | 0.01632 | -0.1055 | -43.6887
-9 | -0.6856 | 0.01443 | -0.0992 | -47.5121
-8.5 | -0.6505 | 0.01301 | -0.0937 | -50
-8 | -0.6069 | 0.01198 | -0.0892 | -50.6594
-7.5 | -0.5627 | 0.01105 | -0.0849 | -50.9231
-7 | -0.5137 | 0.0103 | -0.0813 | -49.8738
-6.5 | -0.4636 | 0.00965 | -0.0781 | -48.0415
-6 | -0.4127 | 0.00907 | -0.0752 | -45.5017
-5.5 | -0.3625 | 0.00853 | -0.0723 | -42.4971
-5 | -0.3125 | 0.00804 | -0.0694 | -38.8682
-4.5 | -0.2627 | 0.00761 | -0.0665 | -34.5204
-4 | -0.2162 | 0.00722 | -0.063 | -29.9446
-3.5 | -0.174 | 0.00699 | -0.0585 | -24.8927
-3 | -0.1184 | 0.00674 | -0.0568 | -17.5668
-2.5 | -0.0685 | 0.00624 | -0.0542 | -10.9776
-2 | -0.0267 | 0.00535 | -0.0505 | -4.9907
-1.5 | 0.0239 | 0.00449 | -0.0486 | 5.3229
-1 | 0.0782 | 0.00332 | -0.0477 | 23.5542
-0.5 | 0.1497 | 0.00329 | -0.0493 | 45.5015
0 | 0.2206 | 0.00331 | -0.0509 | 66.6465
0.5 | 0.2934 | 0.00332 | -0.0527 | 88.3735
1 | 0.3647 | 0.00333 | -0.0542 | 109.5195
1.5 | 0.4357 | 0.00338 | -0.0556 | 128.9053
2 | 0.4806 | 0.00424 | -0.052 | 113.3491
2.5 | 0.4988 | 0.0055 | -0.0433 | 90.6909
3 | 0.5029 | 0.00641 | -0.0315 | 78.4555
3.5 | 0.5096 | 0.00769 | -0.0212 | 66.2679
4 | 0.5255 | 0.00909 | -0.0132 | 57.8108
4.5 | 0.5596 | 0.01015 | -0.0083 | 55.133
5 | 0.6081 | 0.01085 | -0.0058 | 56.0461
5.5 | 0.6569 | 0.01159 | -0.0032 | 56.6782
6 | 0.7071 | 0.01233 | -0.0007 | 57.3479
6.5 | 0.7557 | 0.01317 | 0.0021 | 57.3804
7 | 0.8035 | 0.01411 | 0.0051 | 56.9454
7.5 | 0.8526 | 0.01504 | 0.008 | 56.6888
8 | 0.8999 | 0.01614 | 0.0113 | 55.7559
8.5 | 0.9435 | 0.01744 | 0.0152 | 54.0998
9 | 0.9883 | 0.01879 | 0.019 | 52.5971
9.5 | 1.0301 | 0.02038 | 0.0232 | 50.5447
10 | 1.0607 | 0.02263 | 0.0285 | 46.8714
10.5 | 1.0841 | 0.02541 | 0.0341 | 42.6643
11.5 | 1.0851 | 0.03443 | 0.0465 | 31.5161
12 | 1.0587 | 0.04169 | 0.0513 | 25.3946
12.5 | 1.0274 | 0.05034 | 0.0536 | 20.4092
13 | 0.9935 | 0.06041 | 0.0528 | 16.446
13.5 | 0.9634 | 0.07154 | 0.049 | 13.4666
14 | 0.9307 | 0.08453 | 0.0421 | 11.0103
14.5 | 0.9027 | 0.09848 | 0.033 | 9.1663
15 | 0.8823 | 0.11251 | 0.0235 | 7.842
15.5 | 0.8617 | 0.12721 | 0.0137 | 6.7738
16 | 0.8435 | 0.14131 | 0.0049 | 5.9691
16.5 | 0.8295 | 0.15507 | -0.004 | 5.3492

## 105. Re 10M Mach 0.00 (1)
BIGFOIL.COM POLAR EXPORT
NACA66-217
NACA66-217 |  |  |  | Cl Max: | 1.373 | at alpha= | 13.5 | deg
JavaFoil+Calcfoil stall+Eppler ext transition |  |  |  | L/D Max: | 103.849 | at alpha= | 3 | deg
Re: | 10000000 |  |  | Cd Min: | 0.00348 | at alpha= | 0 | deg
Mach: | 0 |  |  | Cl=0 at alpha= | -1.7984 | deg
|  |  |  | @ Cl=0.1, Cd= | 0.0041648
|  |  |  | @ Cl=0.4, Cd= | 0.0049154
|  |  |  | @ Cl=0.6, Cd= | 0.0060815
alpha (deg) | Cl | Cd | Cm | Cl/Cd
-20 | -0.856 | 0.14596 | 0.002 | -5.863
-19.5 | -0.875 | 0.13484 | 0.001 | -6.491
-19 | -0.897 | 0.12166 | 0 | -7.371
-18.5 | -0.918 | 0.10933 | 0 | -8.394
-18 | -0.968 | 0.07434 | -0.001 | -13.021
-17.5 | -1.058 | 0.03158 | -0.003 | -33.499
-17 | -1.071 | 0.02896 | -0.004 | -36.98
-16.5 | -1.082 | 0.02654 | -0.005 | -40.781
-16 | -1.099 | 0.02179 | -0.006 | -50.426
-15.5 | -1.104 | 0.01992 | -0.007 | -55.424
-15 | -1.106 | 0.01843 | -0.008 | -59.996
-14.5 | -1.102 | 0.01733 | -0.01 | -63.612
-14 | -1.096 | 0.01615 | -0.011 | -67.873
-13.5 | -1.085 | 0.01524 | -0.012 | -71.203
-13 | -1.071 | 0.01439 | -0.013 | -74.381
-12.5 | -1.052 | 0.01361 | -0.014 | -77.29
-12 | -1.029 | 0.01289 | -0.016 | -79.861
-11.5 | -1.003 | 0.01228 | -0.017 | -81.628
-11 | -0.972 | 0.01164 | -0.018 | -83.534
-10.5 | -0.938 | 0.01115 | -0.019 | -84.118
-10 | -0.901 | 0.01065 | -0.021 | -84.617
-9.5 | -0.858 | 0.01017 | -0.022 | -84.408
-9 | -0.813 | 0.00974 | -0.023 | -83.507
-8.5 | -0.766 | 0.00936 | -0.024 | -81.839
-8 | -0.717 | 0.009 | -0.026 | -79.667
-7.5 | -0.665 | 0.00864 | -0.027 | -77.024
-7 | -0.612 | 0.0083 | -0.028 | -73.75
-6.5 | -0.558 | 0.008 | -0.03 | -69.743
-6 | -0.502 | 0.00771 | -0.031 | -65.128
-5.5 | -0.445 | 0.00744 | -0.032 | -59.809
-5 | -0.387 | 0.00719 | -0.033 | -53.835
-4.5 | -0.328 | 0.00697 | -0.035 | -47.092
-4 | -0.269 | 0.00675 | -0.036 | -39.759
-3.5 | -0.208 | 0.00655 | -0.037 | -31.802
-3 | -0.148 | 0.00637 | -0.039 | -23.178
-2.5 | -0.087 | 0.0049 | -0.04 | -17.744
-2 | -0.025 | 0.00476 | -0.041 | -5.295
-1.5 | 0.037 | 0.00438 | -0.043 | 8.374
-1 | 0.099 | 0.00417 | -0.044 | 23.657
-0.5 | 0.161 | 0.00385 | -0.045 | 41.747
0 | 0.223 | 0.00348 | -0.047 | 64.054
0.5 | 0.285 | 0.00432 | -0.048 | 65.831
1 | 0.347 | 0.00462 | -0.049 | 75.036
1.5 | 0.408 | 0.00496 | -0.05 | 82.314
2 | 0.47 | 0.00546 | -0.052 | 86.2
2.5 | 0.53 | 0.00584 | -0.053 | 90.722
3 | 0.589 | 0.00567 | -0.054 | 103.849
3.5 | 0.647 | 0.00784 | -0.055 | 82.526
4 | 0.705 | 0.00811 | -0.056 | 86.917
4.5 | 0.763 | 0.0084 | -0.057 | 90.77
5 | 0.819 | 0.00874 | -0.058 | 93.726
5.5 | 0.875 | 0.00905 | -0.06 | 96.671
6 | 0.929 | 0.00938 | -0.061 | 99.029
6.5 | 0.98 | 0.00974 | -0.062 | 100.649
7 | 1.029 | 0.01014 | -0.063 | 101.494
7.5 | 1.076 | 0.01056 | -0.064 | 101.901
8 | 1.12 | 0.01096 | -0.065 | 102.251
8.5 | 1.162 | 0.01144 | -0.066 | 101.507
9 | 1.2 | 0.01192 | -0.067 | 100.676
9.5 | 1.235 | 0.01244 | -0.068 | 99.221
10 | 1.266 | 0.01296 | -0.069 | 97.655
10.5 | 1.293 | 0.0136 | -0.07 | 95.081
11 | 1.317 | 0.01416 | -0.071 | 92.997
11.5 | 1.336 | 0.01491 | -0.072 | 89.607
12 | 1.351 | 0.01565 | -0.073 | 86.352
12.5 | 1.362 | 0.01654 | -0.074 | 82.357
13 | 1.369 | 0.01736 | -0.075 | 78.908
13.5 | 1.373 | 0.01822 | -0.076 | 75.356
14 | 1.371 | 0.01934 | -0.077 | 70.894
14.5 | 1.361 | 0.02042 | -0.077 | 66.626
15 | 1.347 | 0.02158 | -0.078 | 62.39
15.5 | 1.328 | 0.02325 | -0.079 | 57.12
16 | 1.306 | 0.02496 | -0.08 | 52.308
16.5 | 1.281 | 0.02672 | -0.08 | 47.925
17 | 1.253 | 0.02873 | -0.081 | 43.617
17.5 | 1.223 | 0.03117 | -0.081 | 39.241
18 | 1.19 | 0.03414 | -0.082 | 34.862
18.5 | 1.154 | 0.03804 | -0.082 | 30.338

## 106. Re 10M Mach 0.00 (2)
BIGFOIL.COM POLAR EXPORT
NACA66-217
NACA66-217 |  |  |  | Cl Max: | 1.6781 | at alpha= | 20 | deg
XFOIL ncrit=9 |  |  |  | L/D Max: | 102 | at alpha= | 1 | deg
Re: | 10000000 |  |  | Cd Min: | 0.04068 | at alpha= | 20 | deg
Mach: | 0 |  |  | Cl=0 at alpha= | -1.7258 | deg
|  |  |  | @ Cl=0.1, Cd= | 0.0034239
|  |  |  | @ Cl=0.4, Cd= | 0.004642
|  |  |  | @ Cl=0.6, Cd= | 0.00734
alpha (deg) | Cl | Cd | Cm | Cl/Cd
-20 | -1.4511 | 0.03071 | -0.0885 | -47.2517
-19.5 | -1.4317 | 0.02867 | -0.0869 | -49.9372
-19 | -1.4096 | 0.0268 | -0.0853 | -52.597
-18.5 | -1.3838 | 0.02521 | -0.0839 | -54.8909
-18 | -1.3624 | 0.0234 | -0.082 | -58.2222
-17.5 | -1.3379 | 0.02182 | -0.08 | -61.3153
-17 | -1.3134 | 0.02029 | -0.0779 | -64.7314
-16.5 | -1.284 | 0.01912 | -0.0761 | -67.1548
-16 | -1.2535 | 0.01799 | -0.0743 | -69.6776
-15.5 | -1.2224 | 0.01695 | -0.0723 | -72.118
-15 | -1.1893 | 0.01601 | -0.0705 | -74.2848
-14.5 | -1.1543 | 0.01519 | -0.0688 | -75.9908
-14 | -1.1188 | 0.01438 | -0.0671 | -77.8025
-13.5 | -1.0826 | 0.01366 | -0.0653 | -79.2533
-13 | -1.0444 | 0.01301 | -0.0637 | -80.2767
-12.5 | -1.0063 | 0.01237 | -0.062 | -81.35
-12 | -0.9675 | 0.0118 | -0.0603 | -81.9915
-11.5 | -0.9302 | 0.01114 | -0.0582 | -83.5009
-11 | -0.891 | 0.01059 | -0.0564 | -84.136
-10.5 | -0.8516 | 0.01008 | -0.0545 | -84.4841
-10 | -0.8112 | 0.00964 | -0.0526 | -84.1494
-9.5 | -0.77 | 0.00922 | -0.0508 | -83.5141
-9 | -0.7288 | 0.00884 | -0.0489 | -82.4434
-8.5 | -0.6897 | 0.00848 | -0.0464 | -81.3325
-8 | -0.6552 | 0.00818 | -0.0428 | -80.0978
-7.5 | -0.6087 | 0.00789 | -0.0417 | -77.1483
-7 | -0.5598 | 0.00764 | -0.041 | -73.2723
-6.5 | -0.5088 | 0.00739 | -0.0408 | -68.8498
-6 | -0.4568 | 0.00716 | -0.0406 | -63.7989
-5.5 | -0.4046 | 0.0069 | -0.0406 | -58.6377
-5 | -0.3509 | 0.00669 | -0.0408 | -52.4514
-4.5 | -0.2966 | 0.0065 | -0.0411 | -45.6308
-4 | -0.242 | 0.0063 | -0.0414 | -38.4127
-3.5 | -0.1869 | 0.00612 | -0.0419 | -30.5392
-3 | -0.1328 | 0.00587 | -0.0421 | -22.6235
-2 | -0.0283 | 0.00496 | -0.0421 | -5.7056
-1.5 | 0.0233 | 0.00434 | -0.0422 | 5.3687
-1 | 0.0764 | 0.00374 | -0.0426 | 20.4278
-0.5 | 0.1309 | 0.00301 | -0.0433 | 43.4884
0 | 0.1914 | 0.00299 | -0.0447 | 64.0134
0.5 | 0.2513 | 0.003 | -0.046 | 83.7667
1 | 0.3111 | 0.00305 | -0.0473 | 102
1.5 | 0.3554 | 0.00393 | -0.0457 | 90.4326
2 | 0.4005 | 0.00465 | -0.0443 | 86.129
2.5 | 0.4439 | 0.00538 | -0.0425 | 82.5093
3 | 0.4884 | 0.00599 | -0.0409 | 81.5359
3.5 | 0.5316 | 0.00658 | -0.0391 | 80.7903
4 | 0.574 | 0.00713 | -0.037 | 80.5049
4.5 | 0.6198 | 0.0075 | -0.0356 | 82.64
5 | 0.6644 | 0.00775 | -0.0339 | 85.729
5.5 | 0.7039 | 0.00803 | -0.0312 | 87.6588
6 | 0.7454 | 0.00836 | -0.029 | 89.1627
6.5 | 0.7873 | 0.00872 | -0.027 | 90.2867
7 | 0.8283 | 0.00914 | -0.0249 | 90.6236
7.5 | 0.8703 | 0.00956 | -0.0231 | 91.0356
8 | 0.912 | 0.01 | -0.0213 | 91.2
8.5 | 0.9526 | 0.01051 | -0.0195 | 90.6375
9 | 0.9921 | 0.01107 | -0.0175 | 89.6206
9.5 | 1.0321 | 0.01164 | -0.0157 | 88.6684
10 | 1.0724 | 0.01223 | -0.0141 | 87.686
10.5 | 1.1114 | 0.01288 | -0.0123 | 86.2888
11 | 1.1487 | 0.01362 | -0.0104 | 84.3392
11.5 | 1.1856 | 0.01441 | -0.0084 | 82.2762
12 | 1.2215 | 0.01526 | -0.0065 | 80.0459
12.5 | 1.2588 | 0.01606 | -0.0049 | 78.3811
13 | 1.2952 | 0.01692 | -0.0032 | 76.5485
13.5 | 1.3297 | 0.0179 | -0.0014 | 74.2849
14 | 1.364 | 0.01892 | 0.0004 | 72.093
14.5 | 1.3956 | 0.02011 | 0.0023 | 69.3983
15 | 1.427 | 0.02137 | 0.0041 | 66.7759
15.5 | 1.4555 | 0.02283 | 0.0061 | 63.7538
16 | 1.486 | 0.0242 | 0.0078 | 61.405
16.5 | 1.5168 | 0.02561 | 0.0092 | 59.2269
17 | 1.5444 | 0.02726 | 0.0109 | 56.6544
18 | 1.5973 | 0.03087 | 0.0138 | 51.7428
18.5 | 1.6202 | 0.03302 | 0.0153 | 49.0672
19 | 1.6423 | 0.03528 | 0.0167 | 46.5505
19.5 | 1.6604 | 0.03794 | 0.0181 | 43.7638
20 | 1.6781 | 0.04068 | 0.0194 | 41.2512

## 107. Re 10M Mach 0.10 (1)
BIGFOIL.COM POLAR EXPORT
NACA66-217
NACA66-217 |  |  |  | Cl Max: | 1.356 | at alpha= | 13 | deg
JavaFoil+Calcfoil stall+Eppler ext transition |  |  |  | L/D Max: | 103.906 | at alpha= | 3 | deg
Re: | 10000000 |  |  | Cd Min: | 0.00344 | at alpha= | 0 | deg
Mach: | 0.1 |  |  | Cl=0 at alpha= | -1.7984 | deg
|  |  |  | @ Cl=0.1, Cd= | 0.0041355
|  |  |  | @ Cl=0.4, Cd= | 0.0049387
|  |  |  | @ Cl=0.6, Cd= | 0.0060021
alpha (deg) | Cl | Cd | Cm | Cl/Cd
-20 | -0.803 | 0.15204 | 0.002 | -5.283
-19.5 | -0.825 | 0.14203 | 0.001 | -5.807
-19 | -0.845 | 0.13339 | 0 | -6.333
-18.5 | -0.866 | 0.12218 | 0 | -7.09
-18 | -0.896 | 0.10266 | -0.001 | -8.732
-17.5 | -0.998 | 0.04193 | -0.003 | -23.807
-17 | -1.031 | 0.03205 | -0.004 | -32.181
-16.5 | -1.044 | 0.02998 | -0.005 | -34.822
-16 | -1.066 | 0.02427 | -0.006 | -43.942
-15.5 | -1.081 | 0.02064 | -0.007 | -52.348
-15 | -1.087 | 0.0185 | -0.009 | -58.772
-14.5 | -1.086 | 0.01763 | -0.01 | -61.618
-14 | -1.083 | 0.01649 | -0.011 | -65.643
-13.5 | -1.075 | 0.01551 | -0.012 | -69.29
-13 | -1.062 | 0.01465 | -0.013 | -72.544
-12.5 | -1.046 | 0.01382 | -0.015 | -75.712
-12 | -1.025 | 0.01305 | -0.016 | -78.598
-11.5 | -1 | 0.01241 | -0.017 | -80.585
-11 | -0.971 | 0.01177 | -0.018 | -82.507
-10.5 | -0.938 | 0.01129 | -0.02 | -83.099
-10 | -0.902 | 0.01074 | -0.021 | -83.991
-9.5 | -0.86 | 0.01027 | -0.022 | -83.727
-9 | -0.815 | 0.00983 | -0.023 | -82.919
-8.5 | -0.768 | 0.00943 | -0.025 | -81.476
-8 | -0.719 | 0.00906 | -0.026 | -79.391
-7.5 | -0.668 | 0.00869 | -0.027 | -76.815
-7 | -0.615 | 0.00835 | -0.028 | -73.608
-6.5 | -0.56 | 0.00806 | -0.03 | -69.52
-6 | -0.504 | 0.00776 | -0.031 | -64.965
-5.5 | -0.447 | 0.00747 | -0.032 | -59.824
-5 | -0.389 | 0.00724 | -0.034 | -53.726
-4.5 | -0.33 | 0.00699 | -0.035 | -47.135
-4 | -0.27 | 0.00678 | -0.036 | -39.772
-3.5 | -0.209 | 0.00657 | -0.038 | -31.854
-3 | -0.148 | 0.0064 | -0.039 | -23.173
-2.5 | -0.087 | 0.00472 | -0.04 | -18.505
-2 | -0.025 | 0.00484 | -0.042 | -5.24
-1.5 | 0.037 | 0.00445 | -0.043 | 8.286
-1 | 0.099 | 0.00414 | -0.044 | 23.934
-0.5 | 0.161 | 0.00386 | -0.045 | 41.83
0 | 0.224 | 0.00344 | -0.047 | 65.005
0.5 | 0.286 | 0.00431 | -0.048 | 66.404
1 | 0.348 | 0.00462 | -0.049 | 75.354
1.5 | 0.41 | 0.005 | -0.051 | 82.144
2 | 0.473 | 0.00544 | -0.052 | 86.886
2.5 | 0.532 | 0.00586 | -0.053 | 90.914
3 | 0.592 | 0.0057 | -0.054 | 103.906
3.5 | 0.65 | 0.00789 | -0.055 | 82.331
4 | 0.708 | 0.00815 | -0.056 | 86.919
4.5 | 0.766 | 0.00847 | -0.057 | 90.455
5 | 0.823 | 0.00878 | -0.059 | 93.689
5.5 | 0.878 | 0.00912 | -0.06 | 96.329
6 | 0.933 | 0.00944 | -0.061 | 98.748
6.5 | 0.984 | 0.00982 | -0.062 | 100.189
7 | 1.033 | 0.01021 | -0.063 | 101.218
7.5 | 1.08 | 0.01063 | -0.064 | 101.539
8 | 1.124 | 0.01107 | -0.065 | 101.543
8.5 | 1.164 | 0.01156 | -0.066 | 100.703
9 | 1.202 | 0.01203 | -0.067 | 99.922
9.5 | 1.236 | 0.01256 | -0.069 | 98.401
10 | 1.266 | 0.01312 | -0.07 | 96.473
10.5 | 1.291 | 0.01376 | -0.071 | 93.876
11 | 1.313 | 0.01444 | -0.072 | 90.911
11.5 | 1.331 | 0.01511 | -0.073 | 88.061
12 | 1.344 | 0.0159 | -0.073 | 84.523
12.5 | 1.352 | 0.01682 | -0.074 | 80.363
13 | 1.356 | 0.01768 | -0.075 | 76.732
13.5 | 1.356 | 0.01865 | -0.076 | 72.728
14 | 1.351 | 0.01974 | -0.077 | 68.424
14.5 | 1.337 | 0.02089 | -0.078 | 63.985
15 | 1.317 | 0.02238 | -0.079 | 58.871
15.5 | 1.294 | 0.02414 | -0.079 | 53.588
16 | 1.267 | 0.02588 | -0.08 | 48.947
16.5 | 1.237 | 0.02794 | -0.08 | 44.26
17 | 1.203 | 0.03033 | -0.081 | 39.673
17.5 | 1.167 | 0.03352 | -0.081 | 34.812
18 | 1.127 | 0.03747 | -0.081 | 30.088

## 108. Re 10M Mach 0.10 (2)
BIGFOIL.COM POLAR EXPORT
NACA66-217
NACA66-217 |  |  |  | Cl Max: | 1.6733 | at alpha= | 20 | deg
XFOIL ncrit=9 |  |  |  | L/D Max: | 102.623 | at alpha= | 1 | deg
Re: | 10000000 |  |  | Cd Min: | 0.04307 | at alpha= | 20 | deg
Mach: | 0.1 |  |  | Cl=0 at alpha= | -1.7273 | deg
|  |  |  | @ Cl=0.1, Cd= | 0.0034244
|  |  |  | @ Cl=0.4, Cd= | 0.0046078
|  |  |  | @ Cl=0.6, Cd= | 0.0073654
alpha (deg) | Cl | Cd | Cm | Cl/Cd
-20 | -1.4494 | 0.03234 | -0.0923 | -44.8176
-19.5 | -1.4306 | 0.03011 | -0.0907 | -47.5125
-19 | -1.4086 | 0.02811 | -0.0891 | -50.1103
-18.5 | -1.3837 | 0.02634 | -0.0876 | -52.5323
-18 | -1.3605 | 0.02454 | -0.0858 | -55.4401
-17.5 | -1.3371 | 0.0228 | -0.0837 | -58.6447
-17 | -1.3142 | 0.02107 | -0.0813 | -62.373
-16.5 | -1.2839 | 0.01986 | -0.0795 | -64.6475
-16 | -1.2551 | 0.01857 | -0.0774 | -67.5875
-15.5 | -1.2249 | 0.01744 | -0.0752 | -70.2351
-15 | -1.1908 | 0.01646 | -0.0734 | -72.3451
-14.5 | -1.1568 | 0.01557 | -0.0714 | -74.2967
-14 | -1.1214 | 0.01471 | -0.0695 | -76.2339
-13.5 | -1.0845 | 0.01396 | -0.0676 | -77.6862
-13 | -1.047 | 0.01325 | -0.0658 | -79.0189
-12.5 | -1.0084 | 0.01259 | -0.064 | -80.0953
-12 | -0.9685 | 0.01202 | -0.0624 | -80.574
-11.5 | -0.9311 | 0.01134 | -0.0602 | -82.1076
-11 | -0.892 | 0.01075 | -0.0582 | -82.9767
-10.5 | -0.8522 | 0.01022 | -0.0562 | -83.3855
-10 | -0.8115 | 0.00976 | -0.0543 | -83.1455
-9.5 | -0.7698 | 0.00933 | -0.0525 | -82.508
-9 | -0.728 | 0.00893 | -0.0506 | -81.523
-8.5 | -0.6873 | 0.00857 | -0.0483 | -80.1984
-8 | -0.6538 | 0.00821 | -0.0445 | -79.6346
-7.5 | -0.6097 | 0.00794 | -0.0427 | -76.7884
-7 | -0.5611 | 0.00767 | -0.0419 | -73.1551
-6.5 | -0.5102 | 0.00742 | -0.0415 | -68.7601
-6 | -0.458 | 0.00719 | -0.0413 | -63.6996
-5.5 | -0.4058 | 0.00693 | -0.0411 | -58.557
-5 | -0.352 | 0.00671 | -0.0412 | -52.459
-4.5 | -0.2974 | 0.00652 | -0.0415 | -45.6135
-4 | -0.2427 | 0.00632 | -0.0418 | -38.4019
-3.5 | -0.1874 | 0.00614 | -0.0422 | -30.5212
-3 | -0.1328 | 0.0059 | -0.0425 | -22.5085
-2.5 | -0.0808 | 0.00548 | -0.0424 | -14.7445
-2 | -0.0282 | 0.00498 | -0.0424 | -5.6627
-1.5 | 0.0235 | 0.00434 | -0.0424 | 5.4147
-1 | 0.0767 | 0.00373 | -0.0428 | 20.563
-0.5 | 0.1316 | 0.00301 | -0.0435 | 43.7209
0 | 0.1925 | 0.00299 | -0.0449 | 64.3813
0.5 | 0.2527 | 0.00301 | -0.0463 | 83.9535
1 | 0.313 | 0.00305 | -0.0476 | 102.623
1.5 | 0.3576 | 0.00392 | -0.046 | 91.2245
2 | 0.4026 | 0.00465 | -0.0445 | 86.5806
2.5 | 0.4457 | 0.00539 | -0.0426 | 82.6902
3 | 0.49 | 0.00601 | -0.0409 | 81.5308
3.5 | 0.5327 | 0.00661 | -0.0388 | 80.59
4 | 0.5748 | 0.00716 | -0.0366 | 80.2793
4.5 | 0.6202 | 0.00753 | -0.0351 | 82.3639
5 | 0.6615 | 0.00777 | -0.0326 | 85.1351
5.5 | 0.702 | 0.00809 | -0.03 | 86.7738
6 | 0.7442 | 0.00843 | -0.0279 | 88.28
6.5 | 0.7865 | 0.0088 | -0.0259 | 89.375
7 | 0.8278 | 0.00924 | -0.0238 | 89.5887
7.5 | 0.8704 | 0.00966 | -0.022 | 90.1035
8 | 0.912 | 0.01013 | -0.0202 | 90.0296
8.5 | 0.9523 | 0.01067 | -0.0182 | 89.2502
9 | 0.9926 | 0.01124 | -0.0163 | 88.3096
9.5 | 1.0333 | 0.01181 | -0.0145 | 87.4936
10 | 1.0729 | 0.01245 | -0.0126 | 86.1767
10.5 | 1.1129 | 0.01311 | -0.0109 | 84.8894
11 | 1.15 | 0.01389 | -0.0088 | 82.7934
11.5 | 1.1859 | 0.01475 | -0.0067 | 80.4
12 | 1.2242 | 0.01555 | -0.0049 | 78.7267
12.5 | 1.2605 | 0.01643 | -0.0031 | 76.7194
13 | 1.2979 | 0.01729 | -0.0014 | 75.0665
13.5 | 1.332 | 0.01835 | 0.0006 | 72.5886
14 | 1.3656 | 0.01945 | 0.0025 | 70.2108
14.5 | 1.3982 | 0.02067 | 0.0044 | 67.6439
15 | 1.4276 | 0.02211 | 0.0066 | 64.5681
15.5 | 1.4589 | 0.02348 | 0.0084 | 62.1337
16 | 1.4894 | 0.02493 | 0.0102 | 59.7433
16.5 | 1.5185 | 0.02655 | 0.0119 | 57.194
17 | 1.5479 | 0.02816 | 0.0135 | 54.968
17.5 | 1.5735 | 0.03011 | 0.0152 | 52.2584
18 | 1.5975 | 0.03223 | 0.0168 | 49.5656
18.5 | 1.6219 | 0.03439 | 0.0183 | 47.162
19 | 1.6431 | 0.03687 | 0.0197 | 44.5647
19.5 | 1.658 | 0.03994 | 0.0213 | 41.5123
20 | 1.6733 | 0.04307 | 0.0226 | 38.8507

## 109. Re 10M Mach 0.25 (1)
BIGFOIL.COM POLAR EXPORT
NACA66-217
NACA66-217 |  |  |  | Cl Max: | 1.28 | at alpha= | 11.5 | deg
JavaFoil+Calcfoil stall+Eppler ext transition |  |  |  | L/D Max: | 100.699 | at alpha= | 2.5 | deg
Re: | 10000000 |  |  | Cd Min: | 0.00348 | at alpha= | 0 | deg
Mach: | 0.25 |  |  | Cl=0 at alpha= | -1.7969 | deg
|  |  |  | @ Cl=0.1, Cd= | 0.0041897
|  |  |  | @ Cl=0.4, Cd= | 0.0049725
|  |  |  | @ Cl=0.6, Cd= | 0.0061725
alpha (deg) | Cl | Cd | Cm | Cl/Cd
-17.5 | -0.597 | 0.1329 | -0.002 | -4.491
-17 | -0.641 | 0.12719 | -0.002 | -5.039
-16.5 | -0.681 | 0.12016 | -0.003 | -5.67
-16 | -0.719 | 0.11208 | -0.004 | -6.417
-15.5 | -0.753 | 0.10297 | -0.005 | -7.317
-15 | -0.808 | 0.07542 | -0.007 | -10.712
-14.5 | -0.916 | 0.02984 | -0.009 | -30.698
-14 | -0.964 | 0.01971 | -0.011 | -48.921
-13.5 | -0.982 | 0.01753 | -0.012 | -56.039
-13 | -0.991 | 0.01626 | -0.014 | -60.947
-12.5 | -0.993 | 0.01524 | -0.015 | -65.134
-12 | -0.987 | 0.01432 | -0.016 | -68.925
-11.5 | -0.975 | 0.01338 | -0.017 | -72.894
-11 | -0.957 | 0.01262 | -0.019 | -75.818
-10.5 | -0.932 | 0.01201 | -0.02 | -77.582
-10 | -0.902 | 0.01135 | -0.021 | -79.432
-9.5 | -0.865 | 0.01083 | -0.023 | -79.85
-9 | -0.823 | 0.01033 | -0.024 | -79.652
-8.5 | -0.778 | 0.0099 | -0.025 | -78.569
-8 | -0.73 | 0.00942 | -0.027 | -77.49
-7.5 | -0.68 | 0.00902 | -0.028 | -75.334
-7 | -0.627 | 0.00866 | -0.029 | -72.37
-6.5 | -0.572 | 0.00831 | -0.03 | -68.831
-6 | -0.516 | 0.00799 | -0.032 | -64.515
-5.5 | -0.457 | 0.0077 | -0.033 | -59.405
-5 | -0.398 | 0.00742 | -0.034 | -53.66
-4.5 | -0.338 | 0.00717 | -0.036 | -47.128
-4 | -0.277 | 0.00694 | -0.037 | -39.835
-3.5 | -0.215 | 0.00671 | -0.039 | -31.979
-3 | -0.152 | 0.00651 | -0.04 | -23.379
-2.5 | -0.089 | 0.00454 | -0.041 | -19.707
-2 | -0.026 | 0.00453 | -0.043 | -5.744
-1.5 | 0.038 | 0.00449 | -0.044 | 8.437
-1 | 0.102 | 0.00418 | -0.045 | 24.396
-0.5 | 0.166 | 0.00388 | -0.047 | 42.692
0 | 0.23 | 0.00348 | -0.048 | 66.103
0.5 | 0.294 | 0.00435 | -0.049 | 67.527
1 | 0.358 | 0.00471 | -0.051 | 75.95
1.5 | 0.422 | 0.00511 | -0.052 | 82.509
2 | 0.486 | 0.00559 | -0.053 | 86.826
2.5 | 0.546 | 0.00542 | -0.054 | 100.699
3 | 0.607 | 0.00627 | -0.056 | 96.822
3.5 | 0.666 | 0.00811 | -0.057 | 82.106
4 | 0.726 | 0.00839 | -0.058 | 86.542
4.5 | 0.785 | 0.00873 | -0.059 | 89.855
5 | 0.842 | 0.00908 | -0.06 | 92.772
5.5 | 0.899 | 0.00944 | -0.061 | 95.229
6 | 0.953 | 0.00982 | -0.063 | 97.11
6.5 | 1.004 | 0.01022 | -0.064 | 98.29
7 | 1.052 | 0.01066 | -0.065 | 98.686
7.5 | 1.097 | 0.01113 | -0.066 | 98.593
8 | 1.138 | 0.01165 | -0.067 | 97.676
8.5 | 1.175 | 0.01219 | -0.068 | 96.411
9 | 1.207 | 0.01276 | -0.069 | 94.623
9.5 | 1.234 | 0.01333 | -0.07 | 92.58
10 | 1.255 | 0.01405 | -0.071 | 89.326
10.5 | 1.27 | 0.01483 | -0.072 | 85.628
11 | 1.278 | 0.01564 | -0.073 | 81.724
11.5 | 1.28 | 0.01653 | -0.074 | 77.424
12 | 1.274 | 0.01761 | -0.075 | 72.359
12.5 | 1.261 | 0.01876 | -0.076 | 67.197
13 | 1.241 | 0.01996 | -0.077 | 62.16
13.5 | 1.213 | 0.02132 | -0.078 | 56.887
14 | 1.173 | 0.02372 | -0.078 | 49.47
14.5 | 1.123 | 0.02547 | -0.079 | 44.076
15 | 1.059 | 0.02924 | -0.079 | 36.231
15.5 | 0.898 | 0.07608 | -0.065 | 11.807
16 | 0.805 | 0.10714 | -0.053 | 7.515
16.5 | 0.735 | 0.1234 | -0.047 | 5.959

## 110. Re 10M Mach 0.25 (2)
BIGFOIL.COM POLAR EXPORT
NACA66-217
NACA66-217 |  |  |  | Cl Max: | 1.6288 | at alpha= | 20 | deg
XFOIL ncrit=9 |  |  |  | L/D Max: | 105.244 | at alpha= | 1 | deg
Re: | 10000000 |  |  | Cd Min: | 0.05966 | at alpha= | 20 | deg
Mach: | 0.25 |  |  | Cl=0 at alpha= | -1.737 | deg
|  |  |  | @ Cl=0.1, Cd= | 0.0034392
|  |  |  | @ Cl=0.4, Cd= | 0.0043816
|  |  |  | @ Cl=0.6, Cd= | 0.0076257
alpha (deg) | Cl | Cd | Cm | Cl/Cd
-20 | -1.3453 | 0.0509 | -0.1104 | -26.4303
-19.5 | -1.3498 | 0.04521 | -0.1104 | -29.8562
-19 | -1.3472 | 0.04046 | -0.1096 | -33.2971
-18.5 | -1.3434 | 0.03616 | -0.1081 | -37.1515
-18 | -1.3341 | 0.03254 | -0.106 | -40.9988
-17.5 | -1.3248 | 0.0292 | -0.1033 | -45.3699
-17 | -1.3031 | 0.02677 | -0.1008 | -48.6776
-16.5 | -1.2755 | 0.02487 | -0.0984 | -51.2867
-16 | -1.2513 | 0.02282 | -0.0954 | -54.8335
-15.5 | -1.2249 | 0.02103 | -0.0924 | -58.2454
-15 | -1.1975 | 0.01936 | -0.0893 | -61.8543
-14.5 | -1.165 | 0.01805 | -0.0864 | -64.5429
-14 | -1.1311 | 0.01684 | -0.0836 | -67.1675
-13 | -1.0567 | 0.01485 | -0.0783 | -71.1582
-12.5 | -1.018 | 0.01399 | -0.0757 | -72.7663
-12 | -0.9773 | 0.01323 | -0.0734 | -73.87
-11.5 | -0.9358 | 0.0125 | -0.0711 | -74.864
-11 | -0.8946 | 0.01182 | -0.0687 | -75.6853
-10.5 | -0.8553 | 0.0111 | -0.066 | -77.0541
-10 | -0.8135 | 0.01049 | -0.0636 | -77.55
-9.5 | -0.7701 | 0.00995 | -0.0614 | -77.397
-9 | -0.7262 | 0.00947 | -0.0593 | -76.6843
-8.5 | -0.6824 | 0.00904 | -0.0571 | -75.4867
-8 | -0.6393 | 0.00862 | -0.0547 | -74.1647
-7.5 | -0.5995 | 0.00818 | -0.0516 | -73.2885
-7 | -0.5633 | 0.00787 | -0.0476 | -71.5756
-6.5 | -0.5151 | 0.00759 | -0.046 | -67.8656
-6 | -0.4634 | 0.00733 | -0.0452 | -63.2196
-5.5 | -0.4108 | 0.00707 | -0.0445 | -58.1047
-5 | -0.357 | 0.00683 | -0.0442 | -52.2694
-4.5 | -0.3015 | 0.00663 | -0.0441 | -45.4751
-4 | -0.246 | 0.00642 | -0.0441 | -38.3178
-3.5 | -0.1894 | 0.00624 | -0.0444 | -30.3526
-3 | -0.1332 | 0.00603 | -0.0446 | -22.0896
-2.5 | -0.0802 | 0.00559 | -0.0442 | -14.347
-2 | -0.0274 | 0.00505 | -0.044 | -5.4257
-1.5 | 0.0247 | 0.00438 | -0.0437 | 5.6393
-1 | 0.0783 | 0.00369 | -0.0439 | 21.2195
-0.5 | 0.1354 | 0.00303 | -0.0446 | 44.6865
0 | 0.1984 | 0.00301 | -0.0462 | 65.9136
0.5 | 0.2606 | 0.00302 | -0.0476 | 86.2914
1 | 0.3231 | 0.00307 | -0.049 | 105.2443
1.5 | 0.3707 | 0.00382 | -0.0476 | 97.0419
2 | 0.414 | 0.00465 | -0.0454 | 89.0323
2.5 | 0.4556 | 0.00544 | -0.0428 | 83.75
3 | 0.4981 | 0.00609 | -0.0404 | 81.7898
3.5 | 0.5368 | 0.00676 | -0.0371 | 79.4083
4 | 0.571 | 0.00732 | -0.0329 | 78.0055
4.5 | 0.608 | 0.00771 | -0.0291 | 78.8586
5 | 0.6507 | 0.00807 | -0.0266 | 80.632
5.5 | 0.6938 | 0.00847 | -0.0243 | 81.9126
6 | 0.7385 | 0.00886 | -0.0223 | 83.3521
6.5 | 0.782 | 0.00932 | -0.0202 | 83.9056
7 | 0.8255 | 0.00982 | -0.0181 | 84.0631
7.5 | 0.8693 | 0.01033 | -0.0161 | 84.153
8 | 0.9118 | 0.01092 | -0.014 | 83.4982
8.5 | 0.953 | 0.01159 | -0.0116 | 82.2261
9 | 0.9959 | 0.01222 | -0.0096 | 81.4975
9.5 | 1.0374 | 0.01292 | -0.0075 | 80.2941
10 | 1.0786 | 0.01369 | -0.0053 | 78.7874
10.5 | 1.1185 | 0.01453 | -0.003 | 76.9787
11 | 1.1557 | 0.01552 | -0.0004 | 74.4652
11.5 | 1.196 | 0.01642 | 0.0018 | 72.838
12 | 1.2341 | 0.01744 | 0.0042 | 70.7626
12.5 | 1.2717 | 0.01855 | 0.0066 | 68.5553
13 | 1.3085 | 0.01973 | 0.0089 | 66.3203
13.5 | 1.3431 | 0.02109 | 0.0115 | 63.6842
14 | 1.3761 | 0.02261 | 0.0141 | 60.8625
14.5 | 1.4071 | 0.02429 | 0.0168 | 57.9292
15 | 1.4397 | 0.02598 | 0.0192 | 55.4157
15.5 | 1.4709 | 0.02782 | 0.0216 | 52.872
16 | 1.5002 | 0.02986 | 0.0239 | 50.2411
16.5 | 1.526 | 0.03224 | 0.0264 | 47.3325
17 | 1.5517 | 0.03474 | 0.0285 | 44.6661
17.5 | 1.5745 | 0.03757 | 0.0307 | 41.9084
18 | 1.5933 | 0.04087 | 0.0327 | 38.9846
18.5 | 1.6066 | 0.04477 | 0.0345 | 35.8856
19 | 1.6151 | 0.04935 | 0.0359 | 32.7275
19.5 | 1.622 | 0.05434 | 0.0368 | 29.8491
20 | 1.6288 | 0.05966 | 0.0369 | 27.3014

## 111. Re 10M Mach 0.50 (1)
BIGFOIL.COM POLAR EXPORT
NACA66-217
NACA66-217 |  |  |  | Cl Max: | 1.221 | at alpha= | 20 | deg
JavaFoil+Calcfoil stall+Eppler ext transition |  |  |  | L/D Max: | 93.722 | at alpha= | 2.5 | deg
Re: | 10000000 |  |  | Cd Min: | 0.0036 | at alpha= | -0.5 | deg
Mach: | 0.5 |  |  | Cl=0 at alpha= | -1.7958 | deg
|  |  |  | @ Cl=0.1, Cd= | 0.0043841
|  |  |  | @ Cl=0.4, Cd= | 0.0043351
|  |  |  | @ Cl=0.6, Cd= | 0.0064136
alpha (deg) | Cl | Cd | Cm | Cl/Cd
-20 | -1.035 | 0.13799 | 0.002 | -7.504
-19.5 | -0.998 | 0.14011 | 0.001 | -7.123
-19 | -0.965 | 0.13895 | 0 | -6.944
-18.5 | -0.936 | 0.13447 | 0 | -6.959
-18 | -0.919 | 0.12699 | -0.001 | -7.234
-17.5 | -0.887 | 0.12426 | -0.002 | -7.136
-17 | -0.854 | 0.12409 | -0.003 | -6.88
-16.5 | -0.824 | 0.11916 | -0.003 | -6.915
-16 | -0.801 | 0.1164 | -0.004 | -6.881
-15.5 | -0.773 | 0.10893 | -0.005 | -7.094
-15 | -0.744 | 0.1026 | -0.006 | -7.254
-14.5 | -0.722 | 0.09101 | -0.007 | -7.936
-14 | -0.801 | 0.02599 | -0.012 | -30.815
-13.5 | -0.658 | 0.09443 | -0.008 | -6.969
-13 | -0.631 | 0.08746 | -0.009 | -7.217
-12.5 | -0.612 | 0.07384 | -0.011 | -8.289
-12 | -0.678 | 0.02059 | -0.018 | -32.915
-11.5 | -0.651 | 0.01753 | -0.019 | -37.128
-11 | -0.62 | 0.01616 | -0.021 | -38.35
-10.5 | -0.489 | 0.07521 | -0.011 | -6.5
-10 | -0.462 | 0.06386 | -0.012 | -7.232
-9.5 | -0.436 | 0.05777 | -0.014 | -7.541
-9 | -0.488 | 0.01372 | -0.026 | -35.549
-8.5 | -0.689 | 0.01262 | -0.028 | -54.619
-8 | -0.715 | 0.01164 | -0.029 | -61.391
-7.5 | -0.697 | 0.01091 | -0.031 | -63.899
-7 | -0.661 | 0.01022 | -0.032 | -64.626
-6.5 | -0.614 | 0.00971 | -0.034 | -63.186
-6 | -0.559 | 0.00918 | -0.035 | -60.924
-5.5 | -0.5 | 0.00874 | -0.037 | -57.244
-5 | -0.438 | 0.00832 | -0.038 | -52.574
-4.5 | -0.373 | 0.00799 | -0.04 | -46.614
-4 | -0.306 | 0.00766 | -0.041 | -39.948
-3.5 | -0.238 | 0.00735 | -0.043 | -32.336
-3 | -0.169 | 0.00708 | -0.044 | -23.814
-2.5 | -0.099 | 0.00685 | -0.046 | -14.443
-2 | -0.029 | 0.00511 | -0.047 | -5.644
-1.5 | 0.042 | 0.00467 | -0.049 | 9.002
-1 | 0.113 | 0.00432 | -0.051 | 26.253
-0.5 | 0.185 | 0.0036 | -0.052 | 51.54
0 | 0.257 | 0.00362 | -0.054 | 70.934
0.5 | 0.329 | 0.00464 | -0.055 | 70.864
1 | 0.399 | 0.00432 | -0.056 | 92.313
1.5 | 0.469 | 0.00538 | -0.058 | 87.137
2 | 0.539 | 0.00597 | -0.059 | 90.186
2.5 | 0.605 | 0.00645 | -0.06 | 93.722
3 | 0.671 | 0.00876 | -0.062 | 76.579
3.5 | 0.737 | 0.0092 | -0.063 | 80.158
4 | 0.802 | 0.00964 | -0.064 | 83.192
4.5 | 0.864 | 0.01009 | -0.065 | 85.636
5 | 0.924 | 0.01061 | -0.067 | 87.048
5.5 | 0.98 | 0.01114 | -0.068 | 87.915
6 | 1.03 | 0.01177 | -0.069 | 87.56
6.5 | 1.069 | 0.0124 | -0.071 | 86.21
7 | 1.093 | 0.01314 | -0.072 | 83.134
7.5 | 1.09 | 0.01401 | -0.073 | 77.818
8 | 1.027 | 0.01536 | -0.074 | 66.878
8.5 | 0.578 | 0.05458 | -0.039 | 10.59
9 | 0.731 | 0.01698 | -0.077 | 43.027
9.5 | 0.762 | 0.0183 | -0.078 | 41.667
10 | 0.792 | 0.02012 | -0.079 | 39.352
10.5 | 0.687 | 0.07183 | -0.04 | 9.563
11 | 0.858 | 0.02075 | -0.081 | 41.365
11.5 | 0.889 | 0.0223 | -0.082 | 39.87
12 | 0.918 | 0.02449 | -0.083 | 37.481
12.5 | 0.939 | 0.02923 | -0.083 | 32.114
13 | 0.839 | 0.08527 | -0.057 | 9.838
13.5 | 1.002 | 0.03036 | -0.085 | 33.006
14 | 1.012 | 0.03886 | -0.084 | 26.039
14.5 | 0.926 | 0.09495 | -0.061 | 9.751
15 | 0.964 | 0.09509 | -0.066 | 10.134
15.5 | 0.966 | 0.11032 | -0.054 | 8.753
16 | 0.992 | 0.13773 | -0.055 | 7.204
16.5 | 1.068 | 0.09267 | -0.074 | 11.529
17 | 1.052 | 0.13136 | -0.06 | 8.01
17.5 | 1.085 | 0.1224 | -0.064 | 8.864
18 | 1.159 | 0.0979 | -0.078 | 11.841
18.5 | 1.162 | 0.1224 | -0.073 | 9.494
19 | 1.158 | 0.16092 | -0.063 | 7.197
19.5 | 1.188 | 0.16069 | -0.065 | 7.395
20 | 1.221 | 0.16211 | -0.068 | 7.532

## 112. Re 10M Mach 0.50 (2)
BIGFOIL.COM POLAR EXPORT
NACA66-217
NACA66-217 |  |  |  | Cl Max: | 1.1139 | at alpha= | 11 | deg
XFOIL ncrit=9 |  |  |  | L/D Max: | 130.571 | at alpha= | 1.5 | deg
Re: | 10000000 |  |  | Cd Min: | 0.13704 | at alpha= | 16 | deg
Mach: | 0.5 |  |  | Cl=0 at alpha= | -1.8075 | deg
|  |  |  | @ Cl=0.1, Cd= | 0.0033931
|  |  |  | @ Cl=0.4, Cd= | 0.0032424
|  |  |  | @ Cl=0.6, Cd= | 0.010106
alpha (deg) | Cl | Cd | Cm | Cl/Cd
-15 | -0.4943 | 0.11263 | -0.093 | -4.3887
-14.5 | -0.5109 | 0.10042 | -0.1005 | -5.0876
-14 | -0.5308 | 0.08764 | -0.1081 | -6.0566
-13.5 | -0.5513 | 0.07432 | -0.117 | -7.4179
-13 | -0.5807 | 0.06143 | -0.126 | -9.453
-12.5 | -0.6104 | 0.05092 | -0.1314 | -11.9874
-12 | -0.6452 | 0.042 | -0.1329 | -15.3619
-11.5 | -0.6849 | 0.03421 | -0.1308 | -20.0205
-11 | -0.7211 | 0.02758 | -0.1257 | -26.1458
-10.5 | -0.7512 | 0.02172 | -0.1183 | -34.5856
-10 | -0.752 | 0.01781 | -0.1107 | -42.2235
-9.5 | -0.7365 | 0.01525 | -0.1034 | -48.2951
-9 | -0.7059 | 0.01357 | -0.0972 | -52.0192
-8.5 | -0.6679 | 0.01229 | -0.0918 | -54.345
-8 | -0.6226 | 0.01131 | -0.0874 | -55.0486
-7.5 | -0.5735 | 0.01052 | -0.0837 | -54.5152
-7 | -0.5255 | 0.00977 | -0.0799 | -53.7871
-6.5 | -0.4754 | 0.00915 | -0.0766 | -51.9563
-6 | -0.4242 | 0.00861 | -0.0736 | -49.2683
-5.5 | -0.3726 | 0.00814 | -0.0708 | -45.774
-5 | -0.3235 | 0.00767 | -0.0677 | -42.1773
-4.5 | -0.2749 | 0.00726 | -0.0645 | -37.865
-4 | -0.2319 | 0.00694 | -0.0601 | -33.415
-3.5 | -0.1809 | 0.00669 | -0.0573 | -27.0404
-3 | -0.1226 | 0.00644 | -0.0561 | -19.0373
-2.5 | -0.0669 | 0.00607 | -0.0546 | -11.0214
-2 | -0.0201 | 0.00534 | -0.0517 | -3.764
-1.5 | 0.0321 | 0.0046 | -0.05 | 6.9783
-1 | 0.0837 | 0.00348 | -0.0486 | 24.0517
-0.5 | 0.1512 | 0.00312 | -0.0497 | 48.4615
0 | 0.2238 | 0.0031 | -0.0515 | 72.1935
0.5 | 0.2956 | 0.00311 | -0.0532 | 95.0482
1 | 0.3673 | 0.00316 | -0.0548 | 116.2342
1.5 | 0.4348 | 0.00333 | -0.0555 | 130.5706
2.5 | 0.4857 | 0.00565 | -0.0409 | 85.9646
3 | 0.4933 | 0.00648 | -0.0298 | 76.1265
3.5 | 0.5049 | 0.00769 | -0.0204 | 65.6567
4 | 0.5276 | 0.00892 | -0.0135 | 59.148
4.5 | 0.5708 | 0.00972 | -0.01 | 58.7243
5 | 0.6207 | 0.01038 | -0.0076 | 59.7977
5.5 | 0.6706 | 0.01107 | -0.0051 | 60.5781
6 | 0.7208 | 0.0118 | -0.0025 | 61.0847
6.5 | 0.7685 | 0.01264 | 0.0005 | 60.7991
7 | 0.8192 | 0.01345 | 0.0032 | 60.9071
7.5 | 0.8675 | 0.01439 | 0.0063 | 60.2849
8 | 0.9135 | 0.0155 | 0.0099 | 58.9355
8.5 | 0.9621 | 0.01659 | 0.0133 | 57.9928
9 | 1.0069 | 0.01793 | 0.0172 | 56.1573
9.5 | 1.051 | 0.0194 | 0.0213 | 54.1753
10 | 1.0853 | 0.02142 | 0.0265 | 50.6676
10.5 | 1.1107 | 0.02402 | 0.0323 | 46.2406
11 | 1.1139 | 0.028 | 0.0392 | 39.7821
11.5 | 1.0996 | 0.03346 | 0.046 | 32.8631
12 | 1.0774 | 0.04031 | 0.0511 | 26.7279
12.5 | 1.0476 | 0.04859 | 0.0538 | 21.56
13 | 1.0163 | 0.05813 | 0.0536 | 17.4832
13.5 | 0.9872 | 0.06881 | 0.0506 | 14.3468
14 | 0.9549 | 0.08139 | 0.0443 | 11.7324
15 | 0.9063 | 0.10865 | 0.0265 | 8.3415
15.5 | 0.8858 | 0.12309 | 0.0167 | 7.1964
16 | 0.8684 | 0.13704 | 0.0078 | 6.3368

## 113. Re 12M Mach 0.00 (1)
BIGFOIL.COM POLAR EXPORT
NACA66-217
NACA66-217 |  |  |  | Cl Max: | 1.374 | at alpha= | 13.5 | deg
JavaFoil+Calcfoil stall+Eppler ext transition |  |  |  | L/D Max: | 105.45 | at alpha= | 8 | deg
Re: | 12000000 |  |  | Cd Min: | 0.00437 | at alpha= | -1 | deg
Mach: | 0 |  |  | Cl=0 at alpha= | -1.7984 | deg
|  |  |  | @ Cl=0.1, Cd= | 0.0043773
|  |  |  | @ Cl=0.4, Cd= | 0.005162
|  |  |  | @ Cl=0.6, Cd= | 0.0060966
alpha (deg) | Cl | Cd | Cm | Cl/Cd
-20 | -0.859 | 0.14145 | 0.002 | -6.069
-19.5 | -0.872 | 0.13817 | 0.001 | -6.314
-19 | -0.901 | 0.11713 | 0 | -7.691
-18.5 | -0.931 | 0.09674 | -0.001 | -9.625
-18 | -0.975 | 0.06922 | -0.002 | -14.083
-17.5 | -1.061 | 0.02979 | -0.003 | -35.626
-17 | -1.079 | 0.02577 | -0.004 | -41.892
-16.5 | -1.09 | 0.02377 | -0.005 | -45.862
-16 | -1.097 | 0.02208 | -0.006 | -49.696
-15.5 | -1.106 | 0.01928 | -0.007 | -57.35
-15 | -1.106 | 0.01797 | -0.008 | -61.558
-14.5 | -1.104 | 0.01664 | -0.01 | -66.344
-14 | -1.098 | 0.01552 | -0.011 | -70.74
-13.5 | -1.087 | 0.01466 | -0.012 | -74.116
-13 | -1.072 | 0.01387 | -0.013 | -77.263
-12.5 | -1.053 | 0.0131 | -0.014 | -80.379
-12 | -1.031 | 0.01243 | -0.016 | -82.935
-11.5 | -1.004 | 0.01186 | -0.017 | -84.63
-11 | -0.973 | 0.01123 | -0.018 | -86.713
-10.5 | -0.939 | 0.0108 | -0.019 | -86.956
-10 | -0.902 | 0.01028 | -0.021 | -87.754
-9.5 | -0.859 | 0.00984 | -0.022 | -87.34
-9 | -0.814 | 0.00944 | -0.023 | -86.254
-8.5 | -0.767 | 0.00906 | -0.024 | -84.606
-8 | -0.717 | 0.00871 | -0.026 | -82.346
-7.5 | -0.666 | 0.00837 | -0.027 | -79.56
-7 | -0.613 | 0.00805 | -0.028 | -76.117
-6.5 | -0.559 | 0.00774 | -0.03 | -72.114
-6 | -0.503 | 0.00747 | -0.031 | -67.265
-5.5 | -0.446 | 0.00721 | -0.032 | -61.803
-5 | -0.387 | 0.00696 | -0.033 | -55.63
-4.5 | -0.328 | 0.00676 | -0.035 | -48.601
-4 | -0.269 | 0.00655 | -0.036 | -41.06
-3.5 | -0.209 | 0.00636 | -0.037 | -32.807
-3 | -0.148 | 0.00618 | -0.039 | -23.928
-2.5 | -0.087 | 0.005 | -0.04 | -17.379
-2 | -0.025 | 0.00485 | -0.041 | -5.205
-1.5 | 0.037 | 0.00464 | -0.043 | 7.908
-1 | 0.099 | 0.00437 | -0.044 | 22.543
-0.5 | 0.161 | 0.00482 | -0.045 | 33.316
0 | 0.223 | 0.0049 | -0.047 | 45.405
0.5 | 0.285 | 0.00463 | -0.048 | 61.416
1 | 0.347 | 0.00491 | -0.049 | 70.537
1.5 | 0.408 | 0.0052 | -0.05 | 78.506
2 | 0.47 | 0.00554 | -0.052 | 84.9
2.5 | 0.53 | 0.006 | -0.053 | 88.294
3 | 0.589 | 0.00574 | -0.054 | 102.645
3.5 | 0.647 | 0.00762 | -0.055 | 84.913
4 | 0.706 | 0.00787 | -0.056 | 89.718
4.5 | 0.763 | 0.00816 | -0.057 | 93.497
5 | 0.82 | 0.00847 | -0.058 | 96.822
5.5 | 0.875 | 0.00877 | -0.06 | 99.771
6 | 0.929 | 0.00908 | -0.061 | 102.303
6.5 | 0.981 | 0.00945 | -0.062 | 103.851
7 | 1.03 | 0.00983 | -0.063 | 104.828
7.5 | 1.077 | 0.01023 | -0.064 | 105.343
8 | 1.121 | 0.01064 | -0.065 | 105.45
8.5 | 1.163 | 0.01106 | -0.066 | 105.102
9 | 1.201 | 0.01152 | -0.067 | 104.242
9.5 | 1.236 | 0.01201 | -0.068 | 102.873
10 | 1.267 | 0.01252 | -0.069 | 101.161
10.5 | 1.294 | 0.01314 | -0.07 | 98.513
11 | 1.318 | 0.01378 | -0.071 | 95.639
11.5 | 1.337 | 0.01443 | -0.072 | 92.679
12 | 1.353 | 0.0151 | -0.073 | 89.584
12.5 | 1.364 | 0.01596 | -0.074 | 85.47
13 | 1.371 | 0.01674 | -0.075 | 81.904
13.5 | 1.374 | 0.01765 | -0.076 | 77.858
14 | 1.373 | 0.01863 | -0.077 | 73.687
14.5 | 1.363 | 0.01966 | -0.078 | 69.302
15 | 1.348 | 0.02097 | -0.078 | 64.295
15.5 | 1.329 | 0.0225 | -0.079 | 59.082
16 | 1.308 | 0.02395 | -0.08 | 54.599
16.5 | 1.282 | 0.02605 | -0.08 | 49.201
17 | 1.255 | 0.02776 | -0.081 | 45.207
17.5 | 1.226 | 0.02968 | -0.082 | 41.301
18 | 1.194 | 0.03224 | -0.082 | 37.023
18.5 | 1.159 | 0.03562 | -0.082 | 32.533

## 114. Re 12M Mach 0.00 (2)
BIGFOIL.COM POLAR EXPORT
NACA66-217
NACA66-217 |  |  |  | Cl Max: | 1.6936 | at alpha= | 20 | deg
XFOIL ncrit=9 |  |  |  | L/D Max: | 99.7097 | at alpha= | 1 | deg
Re: | 12000000 |  |  | Cd Min: | 0.03943 | at alpha= | 20 | deg
Mach: | 0 |  |  | Cl=0 at alpha= | -1.7447 | deg
|  |  |  | @ Cl=0.1, Cd= | 0.0035595
|  |  |  | @ Cl=0.4, Cd= | 0.0048824
|  |  |  | @ Cl=0.6, Cd= | 0.0071277
alpha (deg) | Cl | Cd | Cm | Cl/Cd
-20 | -1.4781 | 0.02894 | -0.0866 | -51.0746
-19.5 | -1.4565 | 0.02703 | -0.0851 | -53.8846
-19 | -1.4312 | 0.02539 | -0.0837 | -56.3686
-18.5 | -1.4044 | 0.02391 | -0.0823 | -58.7369
-18 | -1.3791 | 0.02237 | -0.0806 | -61.6495
-17.5 | -1.3536 | 0.02088 | -0.0787 | -64.8276
-17 | -1.3255 | 0.0196 | -0.0768 | -67.6276
-16.5 | -1.2949 | 0.01847 | -0.0751 | -70.1083
-16 | -1.266 | 0.01734 | -0.073 | -73.0104
-15.5 | -1.2339 | 0.01632 | -0.0711 | -75.6066
-15 | -1.2014 | 0.0154 | -0.0691 | -78.013
-14.5 | -1.1663 | 0.01459 | -0.0674 | -79.9383
-14 | -1.1312 | 0.0138 | -0.0655 | -81.971
-13.5 | -1.0946 | 0.01309 | -0.0637 | -83.6211
-13 | -1.0571 | 0.01244 | -0.062 | -84.9759
-12.5 | -1.0182 | 0.01186 | -0.0603 | -85.8516
-11.5 | -0.9393 | 0.01076 | -0.0569 | -87.2955
-11 | -0.9005 | 0.01022 | -0.0549 | -88.1115
-10.5 | -0.8614 | 0.00972 | -0.0529 | -88.6214
-10 | -0.8211 | 0.00926 | -0.051 | -88.6717
-9.5 | -0.7804 | 0.00886 | -0.049 | -88.0813
-9 | -0.7406 | 0.00849 | -0.0468 | -87.232
-8 | -0.662 | 0.00795 | -0.0416 | -83.2704
-7.5 | -0.6143 | 0.00765 | -0.0407 | -80.3007
-7 | -0.5645 | 0.00738 | -0.0402 | -76.4905
-6.5 | -0.5131 | 0.00713 | -0.04 | -71.9635
-6 | -0.4604 | 0.00692 | -0.04 | -66.5318
-5.5 | -0.4075 | 0.00669 | -0.0401 | -60.9118
-5 | -0.3538 | 0.00648 | -0.0403 | -54.5988
-4.5 | -0.299 | 0.00631 | -0.0407 | -47.3851
-4 | -0.2442 | 0.00612 | -0.041 | -39.902
-3.5 | -0.1886 | 0.00596 | -0.0416 | -31.6443
-3 | -0.1329 | 0.00574 | -0.0422 | -23.1533
-2.5 | -0.0795 | 0.00536 | -0.0423 | -14.8321
-2 | -0.0264 | 0.00496 | -0.0425 | -5.3226
-1.5 | 0.0253 | 0.00442 | -0.0425 | 5.724
-1 | 0.0801 | 0.00394 | -0.0431 | 20.3299
-0.5 | 0.1324 | 0.00294 | -0.0435 | 45.034
0 | 0.1919 | 0.0029 | -0.0448 | 66.1724
0.5 | 0.2524 | 0.00291 | -0.0463 | 86.7354
1 | 0.3091 | 0.0031 | -0.047 | 99.7097
1.5 | 0.3485 | 0.00424 | -0.0445 | 82.1934
2.5 | 0.4423 | 0.00541 | -0.0423 | 81.756
3 | 0.4877 | 0.00597 | -0.0409 | 81.6918
3.5 | 0.5327 | 0.00651 | -0.0393 | 81.828
4 | 0.5776 | 0.00699 | -0.0377 | 82.6323
4.5 | 0.6264 | 0.00729 | -0.0369 | 85.9259
5 | 0.6749 | 0.00755 | -0.0361 | 89.3907
5.5 | 0.7152 | 0.00779 | -0.0334 | 91.81
6 | 0.7568 | 0.00807 | -0.0312 | 93.7794
6.5 | 0.7975 | 0.00843 | -0.0289 | 94.6026
7 | 0.8393 | 0.0088 | -0.0269 | 95.375
7.5 | 0.8816 | 0.00919 | -0.0251 | 95.9304
8 | 0.9228 | 0.00963 | -0.0232 | 95.8255
8.5 | 0.9625 | 0.01016 | -0.0211 | 94.7343
9 | 1.0033 | 0.01065 | -0.0193 | 94.2066
9.5 | 1.0444 | 0.01117 | -0.0177 | 93.5004
10 | 1.0836 | 0.01176 | -0.0158 | 92.1429
10.5 | 1.1224 | 0.0124 | -0.0139 | 90.5161
11 | 1.1601 | 0.01313 | -0.012 | 88.3549
11.5 | 1.1968 | 0.01389 | -0.01 | 86.1627
12 | 1.2349 | 0.01461 | -0.0083 | 84.5243
12.5 | 1.272 | 0.01541 | -0.0066 | 82.5438
13 | 1.3077 | 0.01628 | -0.0048 | 80.3256
13.5 | 1.3432 | 0.01719 | -0.0031 | 78.1385
14 | 1.3756 | 0.01828 | -0.001 | 75.2516
14.5 | 1.4082 | 0.0194 | 0.0008 | 72.5876
15 | 1.4392 | 0.02065 | 0.0028 | 69.6949
15.5 | 1.4711 | 0.02187 | 0.0045 | 67.2657
16 | 1.5032 | 0.02313 | 0.006 | 64.9892
16.5 | 1.532 | 0.02461 | 0.0078 | 62.2511
17 | 1.5607 | 0.02616 | 0.0094 | 59.6598
17.5 | 1.5888 | 0.02778 | 0.0109 | 57.1922
18.5 | 1.6379 | 0.03169 | 0.014 | 51.6851
19 | 1.6598 | 0.03393 | 0.0155 | 48.9184
19.5 | 1.6759 | 0.03669 | 0.0172 | 45.6773
20 | 1.6936 | 0.03943 | 0.0185 | 42.9521

## 115. Re 12M Mach 0.10 (1)
BIGFOIL.COM POLAR EXPORT
NACA66-217
NACA66-217 |  |  |  | Cl Max: | 1.358 | at alpha= | 13 | deg
JavaFoil+Calcfoil stall+Eppler ext transition |  |  |  | L/D Max: | 104.976 | at alpha= | 7.5 | deg
Re: | 12000000 |  |  | Cd Min: | 0.00437 | at alpha= | -1 | deg
Mach: | 0.1 |  |  | Cl=0 at alpha= | -1.7984 | deg
|  |  |  | @ Cl=0.1, Cd= | 0.0043769
|  |  |  | @ Cl=0.4, Cd= | 0.0051952
|  |  |  | @ Cl=0.6, Cd= | 0.0060452
alpha (deg) | Cl | Cd | Cm | Cl/Cd
-19.5 | -0.823 | 0.14398 | 0.001 | -5.715
-19 | -0.846 | 0.13088 | 0 | -6.467
-18.5 | -0.869 | 0.11883 | 0 | -7.313
-18 | -0.898 | 0.10115 | -0.001 | -8.875
-17.5 | -1.011 | 0.03593 | -0.003 | -28.142
-17 | -1.027 | 0.03323 | -0.004 | -30.919
-16.5 | -1.055 | 0.02601 | -0.005 | -40.552
-16 | -1.068 | 0.02346 | -0.006 | -45.52
-15.5 | -1.079 | 0.02072 | -0.007 | -52.094
-15 | -1.087 | 0.01821 | -0.009 | -59.724
-14.5 | -1.088 | 0.01692 | -0.01 | -64.3
-14 | -1.084 | 0.01585 | -0.011 | -68.381
-13.5 | -1.076 | 0.01493 | -0.012 | -72.078
-13 | -1.064 | 0.0141 | -0.013 | -75.467
-12.5 | -1.047 | 0.01336 | -0.015 | -78.389
-12 | -1.027 | 0.01258 | -0.016 | -81.633
-11.5 | -1.001 | 0.012 | -0.017 | -83.443
-11 | -0.972 | 0.01137 | -0.018 | -85.519
-10.5 | -0.939 | 0.01093 | -0.02 | -85.895
-10 | -0.903 | 0.01036 | -0.021 | -87.123
-9.5 | -0.861 | 0.00995 | -0.022 | -86.519
-9 | -0.816 | 0.00953 | -0.023 | -85.651
-8.5 | -0.769 | 0.00913 | -0.025 | -84.236
-8 | -0.72 | 0.00877 | -0.026 | -82.055
-7.5 | -0.668 | 0.00842 | -0.027 | -79.347
-7 | -0.615 | 0.0081 | -0.028 | -75.972
-6.5 | -0.561 | 0.00781 | -0.03 | -71.832
-6 | -0.505 | 0.00752 | -0.031 | -67.106
-5.5 | -0.447 | 0.00726 | -0.032 | -61.663
-5 | -0.389 | 0.00701 | -0.034 | -55.526
-4.5 | -0.33 | 0.00678 | -0.035 | -48.644
-4 | -0.27 | 0.00656 | -0.036 | -41.152
-3.5 | -0.21 | 0.0064 | -0.038 | -32.739
-3 | -0.148 | 0.0062 | -0.039 | -23.957
-2.5 | -0.087 | 0.00481 | -0.04 | -18.145
-2 | -0.025 | 0.00492 | -0.042 | -5.153
-1.5 | 0.037 | 0.00468 | -0.043 | 7.88
-1 | 0.099 | 0.00437 | -0.044 | 22.676
-0.5 | 0.161 | 0.0048 | -0.045 | 33.603
0 | 0.224 | 0.00487 | -0.047 | 45.933
0.5 | 0.286 | 0.00462 | -0.048 | 61.847
1 | 0.348 | 0.00491 | -0.049 | 70.968
1.5 | 0.41 | 0.00525 | -0.051 | 78.232
2 | 0.473 | 0.00557 | -0.052 | 84.917
2.5 | 0.532 | 0.00599 | -0.053 | 88.875
3 | 0.592 | 0.00579 | -0.054 | 102.299
3.5 | 0.65 | 0.00764 | -0.055 | 85.14
4 | 0.709 | 0.00792 | -0.056 | 89.477
4.5 | 0.767 | 0.0082 | -0.058 | 93.489
5 | 0.823 | 0.00853 | -0.059 | 96.545
5.5 | 0.879 | 0.00882 | -0.06 | 99.661
6 | 0.933 | 0.00917 | -0.061 | 101.833
6.5 | 0.985 | 0.00953 | -0.062 | 103.376
7 | 1.034 | 0.00989 | -0.063 | 104.567
7.5 | 1.081 | 0.01029 | -0.064 | 104.976
8 | 1.124 | 0.01075 | -0.065 | 104.626
8.5 | 1.165 | 0.01118 | -0.066 | 104.272
9 | 1.203 | 0.01164 | -0.068 | 103.302
9.5 | 1.237 | 0.01212 | -0.069 | 102.039
10 | 1.267 | 0.01273 | -0.07 | 99.486
10.5 | 1.293 | 0.01329 | -0.071 | 97.246
11 | 1.314 | 0.01395 | -0.072 | 94.209
11.5 | 1.332 | 0.01462 | -0.073 | 91.084
12 | 1.345 | 0.01547 | -0.074 | 86.931
12.5 | 1.354 | 0.01623 | -0.074 | 83.407
13 | 1.358 | 0.01706 | -0.075 | 79.592
13.5 | 1.358 | 0.018 | -0.076 | 75.454
14 | 1.352 | 0.01911 | -0.077 | 70.759
14.5 | 1.338 | 0.0203 | -0.078 | 65.891
15 | 1.319 | 0.02152 | -0.079 | 61.287
15.5 | 1.296 | 0.0232 | -0.079 | 55.843
16 | 1.269 | 0.02482 | -0.08 | 51.137
16.5 | 1.238 | 0.02729 | -0.08 | 45.361
17 | 1.205 | 0.02931 | -0.081 | 41.123
17.5 | 1.171 | 0.03161 | -0.082 | 37.044
18 | 1.133 | 0.03494 | -0.082 | 32.409

## 116. Re 12M Mach 0.10 (2)
BIGFOIL.COM POLAR EXPORT
NACA66-217
NACA66-217 |  |  |  | Cl Max: | 1.6907 | at alpha= | 20 | deg
XFOIL ncrit=9 |  |  |  | L/D Max: | 101.071 | at alpha= | 1 | deg
Re: | 12000000 |  |  | Cd Min: | 0.04163 | at alpha= | 20 | deg
Mach: | 0.1 |  |  | Cl=0 at alpha= | -1.7466 | deg
|  |  |  | @ Cl=0.1, Cd= | 0.0035693
|  |  |  | @ Cl=0.4, Cd= | 0.0048275
|  |  |  | @ Cl=0.6, Cd= | 0.0071531
alpha (deg) | Cl | Cd | Cm | Cl/Cd
-20 | -1.4762 | 0.03054 | -0.0907 | -48.3366
-19.5 | -1.4558 | 0.02843 | -0.0891 | -51.2065
-19 | -1.433 | 0.0265 | -0.0875 | -54.0755
-18.5 | -1.4073 | 0.02484 | -0.0859 | -56.6546
-18 | -1.381 | 0.02326 | -0.0841 | -59.3723
-17.5 | -1.3555 | 0.02166 | -0.0822 | -62.5808
-17 | -1.3265 | 0.02037 | -0.0803 | -65.1203
-16.5 | -1.296 | 0.01915 | -0.0784 | -67.6762
-16 | -1.2666 | 0.01795 | -0.0762 | -70.5627
-15.5 | -1.236 | 0.01682 | -0.0741 | -73.4839
-15 | -1.2042 | 0.01581 | -0.0719 | -76.167
-14.5 | -1.1677 | 0.01499 | -0.0701 | -77.8986
-14 | -1.1337 | 0.01412 | -0.068 | -80.2904
-13.5 | -1.0974 | 0.01335 | -0.066 | -82.2022
-13 | -1.0589 | 0.01269 | -0.0643 | -83.4437
-12.5 | -1.0205 | 0.01207 | -0.0624 | -84.5485
-12 | -0.9807 | 0.01148 | -0.0607 | -85.4268
-11.5 | -0.9398 | 0.01096 | -0.059 | -85.7482
-11 | -0.9009 | 0.01039 | -0.0569 | -86.7084
-10.5 | -0.8617 | 0.00986 | -0.0548 | -87.3935
-10 | -0.8213 | 0.00938 | -0.0528 | -87.5586
-9.5 | -0.78 | 0.00896 | -0.0508 | -87.0536
-9 | -0.7393 | 0.00858 | -0.0486 | -86.1655
-8.5 | -0.7008 | 0.00824 | -0.0458 | -85.0485
-8 | -0.6629 | 0.008 | -0.0428 | -82.8625
-7.5 | -0.6156 | 0.00769 | -0.0417 | -80.052
-7 | -0.5661 | 0.00741 | -0.041 | -76.3968
-6.5 | -0.5147 | 0.00716 | -0.0407 | -71.8855
-6 | -0.462 | 0.00694 | -0.0406 | -66.5706
-5.5 | -0.4088 | 0.00672 | -0.0406 | -60.8333
-5 | -0.355 | 0.0065 | -0.0407 | -54.6154
-4.5 | -0.3 | 0.00633 | -0.0411 | -47.3934
-4 | -0.245 | 0.00614 | -0.0414 | -39.9023
-3.5 | -0.1892 | 0.00597 | -0.0419 | -31.6918
-2.5 | -0.0795 | 0.00538 | -0.0426 | -14.777
-2 | -0.0262 | 0.00497 | -0.0428 | -5.2716
-1.5 | 0.0255 | 0.00442 | -0.0427 | 5.7692
-1 | 0.0805 | 0.00394 | -0.0433 | 20.4315
-0.5 | 0.1331 | 0.00294 | -0.0438 | 45.2721
0 | 0.193 | 0.0029 | -0.0451 | 66.5517
0.5 | 0.2538 | 0.00291 | -0.0465 | 87.2165
1 | 0.3113 | 0.00308 | -0.0473 | 101.0714
1.5 | 0.3506 | 0.00423 | -0.0447 | 82.8842
2 | 0.3987 | 0.00481 | -0.0438 | 82.8898
2.5 | 0.444 | 0.00542 | -0.0423 | 81.9188
3 | 0.4892 | 0.00599 | -0.0408 | 81.6694
3.5 | 0.534 | 0.00653 | -0.0391 | 81.7764
4 | 0.5784 | 0.00702 | -0.0374 | 82.3932
4.5 | 0.6271 | 0.00732 | -0.0364 | 85.6694
5 | 0.6739 | 0.00758 | -0.0351 | 88.905
5.5 | 0.713 | 0.00784 | -0.0322 | 90.9439
6 | 0.7553 | 0.00814 | -0.03 | 92.7887
6.5 | 0.7964 | 0.00851 | -0.0277 | 93.584
7 | 0.8386 | 0.00889 | -0.0257 | 94.3307
7.5 | 0.8811 | 0.00929 | -0.0239 | 94.8439
8 | 0.9226 | 0.00976 | -0.022 | 94.5287
8.5 | 0.963 | 0.01029 | -0.0199 | 93.586
9 | 1.0041 | 0.01081 | -0.0181 | 92.8862
9.5 | 1.0447 | 0.01135 | -0.0163 | 92.0441
10 | 1.0851 | 0.01195 | -0.0145 | 90.8033
10.5 | 1.1236 | 0.01263 | -0.0125 | 88.9628
11 | 1.1605 | 0.01342 | -0.0103 | 86.4754
11.5 | 1.1994 | 0.01414 | -0.0085 | 84.8232
12 | 1.2367 | 0.01493 | -0.0066 | 82.8332
12.5 | 1.2745 | 0.01574 | -0.0049 | 80.972
13 | 1.3101 | 0.01667 | -0.0029 | 78.5903
13.5 | 1.3445 | 0.01767 | -0.0009 | 76.0894
14 | 1.3786 | 0.01876 | 0.001 | 73.4861
14.5 | 1.4095 | 0.02001 | 0.0032 | 70.4398
15 | 1.4429 | 0.0212 | 0.005 | 68.0613
15.5 | 1.4748 | 0.0225 | 0.0068 | 65.5467
16 | 1.5053 | 0.02392 | 0.0086 | 62.9306
16.5 | 1.5361 | 0.02538 | 0.0103 | 60.524
17 | 1.5628 | 0.02714 | 0.0122 | 57.5829
17.5 | 1.5904 | 0.0289 | 0.0138 | 55.0311
18 | 1.615 | 0.03095 | 0.0156 | 52.1809
18.5 | 1.6386 | 0.03312 | 0.0172 | 49.4746
19 | 1.6582 | 0.03567 | 0.0188 | 46.4872
19.5 | 1.6735 | 0.03867 | 0.0205 | 43.2764
20 | 1.6907 | 0.04163 | 0.0218 | 40.6125

## 117. Re 12M Mach 0.25 (1)
BIGFOIL.COM POLAR EXPORT
NACA66-217
NACA66-217 |  |  |  | Cl Max: | 1.281 | at alpha= | 11.5 | deg
JavaFoil+Calcfoil stall+Eppler ext transition |  |  |  | L/D Max: | 101.876 | at alpha= | 7.5 | deg
Re: | 12000000 |  |  | Cd Min: | 0.00442 | at alpha= | -1 | deg
Mach: | 0.25 |  |  | Cl=0 at alpha= | -1.7969 | deg
|  |  |  | @ Cl=0.1, Cd= | 0.0044303
|  |  |  | @ Cl=0.4, Cd= | 0.0052394
|  |  |  | @ Cl=0.6, Cd= | 0.007375
alpha (deg) | Cl | Cd | Cm | Cl/Cd
-17.5 | -0.597 | 0.1334 | -0.002 | -4.476
-17 | -0.641 | 0.12616 | -0.002 | -5.083
-16.5 | -0.682 | 0.11875 | -0.003 | -5.745
-16 | -0.72 | 0.11006 | -0.004 | -6.546
-15.5 | -0.754 | 0.10216 | -0.005 | -7.38
-15 | -0.792 | 0.08698 | -0.006 | -9.11
-14.5 | -0.916 | 0.02954 | -0.009 | -30.996
-14 | -0.966 | 0.01904 | -0.011 | -50.719
-13.5 | -0.984 | 0.01682 | -0.012 | -58.519
-13 | -0.993 | 0.01564 | -0.014 | -63.468
-12.5 | -0.994 | 0.01466 | -0.015 | -67.82
-12 | -0.988 | 0.01379 | -0.016 | -71.676
-11.5 | -0.976 | 0.0129 | -0.017 | -75.702
-11 | -0.958 | 0.01223 | -0.019 | -78.335
-10.5 | -0.933 | 0.01159 | -0.02 | -80.485
-10 | -0.903 | 0.011 | -0.021 | -82.061
-9.5 | -0.865 | 0.01047 | -0.023 | -82.671
-9 | -0.824 | 0.00998 | -0.024 | -82.58
-8.5 | -0.779 | 0.00958 | -0.025 | -81.301
-8 | -0.731 | 0.00914 | -0.027 | -79.989
-7.5 | -0.68 | 0.00876 | -0.028 | -77.705
-7 | -0.628 | 0.00837 | -0.029 | -74.96
-6.5 | -0.573 | 0.00806 | -0.031 | -71.1
-6 | -0.516 | 0.00775 | -0.032 | -66.634
-5.5 | -0.458 | 0.00747 | -0.033 | -61.331
-5 | -0.399 | 0.00719 | -0.035 | -55.432
-4.5 | -0.338 | 0.00695 | -0.036 | -48.667
-4 | -0.277 | 0.00671 | -0.037 | -41.238
-3.5 | -0.215 | 0.00651 | -0.039 | -33.02
-3 | -0.152 | 0.00631 | -0.04 | -24.116
-2.5 | -0.089 | 0.00615 | -0.041 | -14.523
-2 | -0.026 | 0.00458 | -0.043 | -5.68
-1.5 | 0.038 | 0.00475 | -0.044 | 7.974
-1 | 0.102 | 0.00442 | -0.045 | 23.022
-0.5 | 0.166 | 0.00484 | -0.047 | 34.27
0 | 0.23 | 0.00492 | -0.048 | 46.73
0.5 | 0.294 | 0.00469 | -0.049 | 62.631
1 | 0.358 | 0.00499 | -0.051 | 71.727
1.5 | 0.422 | 0.00537 | -0.052 | 78.493
2 | 0.486 | 0.00572 | -0.053 | 84.868
2.5 | 0.546 | 0.00553 | -0.054 | 98.757
3 | 0.606 | 0.00758 | -0.055 | 79.915
3.5 | 0.667 | 0.00785 | -0.057 | 84.904
4 | 0.727 | 0.00815 | -0.058 | 89.206
4.5 | 0.786 | 0.00845 | -0.059 | 92.966
5 | 0.843 | 0.0088 | -0.06 | 95.772
5.5 | 0.9 | 0.00914 | -0.061 | 98.446
6 | 0.954 | 0.0095 | -0.063 | 100.378
6.5 | 1.005 | 0.0099 | -0.064 | 101.52
7 | 1.053 | 0.01036 | -0.065 | 101.699
7.5 | 1.098 | 0.01078 | -0.066 | 101.876
8 | 1.139 | 0.01126 | -0.067 | 101.15
8.5 | 1.176 | 0.01179 | -0.068 | 99.77
9 | 1.208 | 0.01233 | -0.069 | 97.978
9.5 | 1.235 | 0.01292 | -0.07 | 95.59
10 | 1.256 | 0.01367 | -0.071 | 91.914
10.5 | 1.271 | 0.01438 | -0.072 | 88.419
11 | 1.28 | 0.01519 | -0.073 | 84.242
11.5 | 1.281 | 0.01601 | -0.074 | 79.999
12 | 1.275 | 0.01699 | -0.075 | 75.076
12.5 | 1.262 | 0.01818 | -0.076 | 69.429
13 | 1.242 | 0.01922 | -0.077 | 64.628
13.5 | 1.214 | 0.02062 | -0.078 | 58.879
14 | 1.176 | 0.02275 | -0.078 | 51.691
14.5 | 1.125 | 0.02434 | -0.079 | 46.238
15 | 1.064 | 0.02732 | -0.08 | 38.947
15.5 | 0.982 | 0.03608 | -0.078 | 27.211
16 | 0.815 | 0.09857 | -0.058 | 8.264
16.5 | 0.736 | 0.12231 | -0.047 | 6.015

## 118. Re 12M Mach 0.25 (2)
BIGFOIL.COM POLAR EXPORT
NACA66-217
NACA66-217 |  |  |  | Cl Max: | 1.6652 | at alpha= | 20 | deg
XFOIL ncrit=9 |  |  |  | L/D Max: | 106.821 | at alpha= | 1 | deg
Re: | 12000000 |  |  | Cd Min: | 0.05609 | at alpha= | 20 | deg
Mach: | 0.25 |  |  | Cl=0 at alpha= | -1.7586 | deg
|  |  |  | @ Cl=0.1, Cd= | 0.0036133
|  |  |  | @ Cl=0.4, Cd= | 0.0047003
|  |  |  | @ Cl=0.6, Cd= | 0.0073297
alpha (deg) | Cl | Cd | Cm | Cl/Cd
-20 | -1.4006 | 0.04606 | -0.1111 | -30.4082
-19.5 | -1.3985 | 0.04121 | -0.1104 | -33.9359
-19 | -1.3918 | 0.03704 | -0.1091 | -37.5756
-18.5 | -1.382 | 0.03338 | -0.1071 | -41.402
-18 | -1.3681 | 0.03026 | -0.1048 | -45.2115
-17.5 | -1.3524 | 0.02739 | -0.1021 | -49.3757
-17 | -1.3289 | 0.0252 | -0.0993 | -52.7341
-16.5 | -1.2999 | 0.0234 | -0.0968 | -55.5513
-16 | -1.2735 | 0.02156 | -0.0938 | -59.0677
-15.5 | -1.2425 | 0.02005 | -0.0911 | -61.9701
-15 | -1.2104 | 0.01867 | -0.0882 | -64.8313
-14.5 | -1.1774 | 0.01739 | -0.0853 | -67.7056
-13.5 | -1.1086 | 0.01511 | -0.0794 | -73.3686
-13 | -1.0706 | 0.0142 | -0.0767 | -75.3944
-12.5 | -1.0306 | 0.0134 | -0.0743 | -76.9104
-12 | -0.9902 | 0.01263 | -0.0718 | -78.4006
-11.5 | -0.9486 | 0.01195 | -0.0694 | -79.3808
-11 | -0.9061 | 0.01134 | -0.0672 | -79.903
-10.5 | -0.8638 | 0.01073 | -0.0649 | -80.5033
-10 | -0.823 | 0.01009 | -0.0622 | -81.5659
-9.5 | -0.7803 | 0.00956 | -0.0599 | -81.6213
-9 | -0.737 | 0.0091 | -0.0576 | -80.989
-8.5 | -0.6934 | 0.00868 | -0.0553 | -79.8848
-8 | -0.6505 | 0.00828 | -0.0528 | -78.5628
-7.5 | -0.6103 | 0.00789 | -0.0497 | -77.3511
-7 | -0.5712 | 0.00762 | -0.0462 | -74.9606
-6.5 | -0.5212 | 0.00733 | -0.045 | -71.105
-6 | -0.4687 | 0.00708 | -0.0443 | -66.2006
-5.5 | -0.4148 | 0.00686 | -0.0439 | -60.4665
-5 | -0.3606 | 0.00663 | -0.0435 | -54.3891
-4.5 | -0.305 | 0.00643 | -0.0435 | -47.4339
-4 | -0.2486 | 0.00624 | -0.0437 | -39.8397
-3.5 | -0.1913 | 0.00605 | -0.0441 | -31.6198
-3 | -0.134 | 0.00584 | -0.0445 | -22.9452
-2.5 | -0.0793 | 0.00546 | -0.0444 | -14.5238
-2 | -0.0252 | 0.00503 | -0.0444 | -5.0099
-1.5 | 0.027 | 0.00445 | -0.0441 | 6.0674
-1 | 0.0829 | 0.00393 | -0.0445 | 21.0941
-0.5 | 0.1369 | 0.00293 | -0.0449 | 46.7235
0 | 0.199 | 0.00291 | -0.0463 | 68.3849
0.5 | 0.2618 | 0.00292 | -0.0478 | 89.6575
1 | 0.3226 | 0.00302 | -0.0489 | 106.8212
1.5 | 0.3621 | 0.00416 | -0.046 | 87.0433
2 | 0.4091 | 0.00483 | -0.0445 | 84.6998
3 | 0.4965 | 0.0061 | -0.0401 | 81.3934
3.5 | 0.5391 | 0.00666 | -0.0376 | 80.9459
4 | 0.5794 | 0.00717 | -0.0346 | 80.8089
4.5 | 0.6181 | 0.00747 | -0.0311 | 82.7443
5 | 0.6611 | 0.0078 | -0.0285 | 84.7564
5.5 | 0.7046 | 0.00818 | -0.0262 | 86.1369
6 | 0.7492 | 0.00854 | -0.0242 | 87.7283
6.5 | 0.792 | 0.009 | -0.0219 | 88
7 | 0.8362 | 0.00944 | -0.0199 | 88.5805
7.5 | 0.8799 | 0.00994 | -0.0178 | 88.5211
8 | 0.9227 | 0.01051 | -0.0157 | 87.7926
8.5 | 0.9647 | 0.01113 | -0.0134 | 86.6757
9 | 1.0071 | 0.01176 | -0.0113 | 85.6378
9.5 | 1.0497 | 0.01241 | -0.0092 | 84.585
10 | 1.0902 | 0.01318 | -0.0069 | 82.7162
10.5 | 1.1291 | 0.01404 | -0.0044 | 80.4202
11 | 1.1701 | 0.01486 | -0.0022 | 78.7416
11.5 | 1.2091 | 0.01579 | 0.0002 | 76.5738
12 | 1.2482 | 0.01674 | 0.0025 | 74.5639
12.5 | 1.2858 | 0.01781 | 0.005 | 72.1954
13 | 1.3204 | 0.01909 | 0.0077 | 69.1671
13.5 | 1.3565 | 0.02034 | 0.0102 | 66.6912
14 | 1.3902 | 0.02179 | 0.0128 | 63.7999
14.5 | 1.4242 | 0.02327 | 0.0153 | 61.2033
15 | 1.4589 | 0.02479 | 0.0176 | 58.8503
15.5 | 1.4896 | 0.02662 | 0.0201 | 55.9579
16 | 1.5186 | 0.02863 | 0.0226 | 53.0423
16.5 | 1.5463 | 0.03085 | 0.0251 | 50.1232
17 | 1.5713 | 0.03333 | 0.0275 | 47.1437
17.5 | 1.5959 | 0.03597 | 0.0297 | 44.3675
18 | 1.6132 | 0.03929 | 0.032 | 41.0588
18.5 | 1.6287 | 0.04294 | 0.0339 | 37.9297
19 | 1.6464 | 0.04661 | 0.0354 | 35.3229
19.5 | 1.656 | 0.05121 | 0.0366 | 32.3374
20 | 1.6652 | 0.05609 | 0.0371 | 29.688

## 119. Re 12M Mach 0.50 (1)
BIGFOIL.COM POLAR EXPORT
NACA66-217
NACA66-217 |  |  |  | Cl Max: | 1.215 | at alpha= | 20 | deg
JavaFoil+Calcfoil stall+Eppler ext transition |  |  |  | L/D Max: | 91.294 | at alpha= | 2.5 | deg
Re: | 12000000 |  |  | Cd Min: | 0.00414 | at alpha= | -0.5 | deg
Mach: | 0.5 |  |  | Cl=0 at alpha= | -1.7958 | deg
|  |  |  | @ Cl=0.1, Cd= | 0.0046386
|  |  |  | @ Cl=0.4, Cd= | 0.0052432
|  |  |  | @ Cl=0.6, Cd= | 0.0065891
alpha (deg) | Cl | Cd | Cm | Cl/Cd
-20 | -1.025 | 0.1552 | 0.002 | -6.606
-19.5 | -0.995 | 0.15257 | 0.001 | -6.524
-19 | -0.966 | 0.1469 | 0 | -6.577
-18.5 | -0.938 | 0.14146 | 0 | -6.63
-18 | -0.92 | 0.12502 | -0.001 | -7.359
-17.5 | -0.891 | 0.11882 | -0.002 | -7.5
-17 | -0.855 | 0.12129 | -0.003 | -7.052
-16.5 | -0.826 | 0.1162 | -0.003 | -7.108
-16 | -0.802 | 0.11374 | -0.004 | -7.053
-15.5 | -0.775 | 0.10638 | -0.005 | -7.286
-15 | -0.748 | 0.09879 | -0.006 | -7.571
-14.5 | -0.743 | 0.07478 | -0.008 | -9.93
-14 | -0.806 | 0.02399 | -0.012 | -33.579
-13.5 | -0.659 | 0.09408 | -0.008 | -7.002
-13 | -0.633 | 0.08494 | -0.009 | -7.452
-12.5 | -0.64 | 0.05369 | -0.013 | -11.914
-12 | -0.68 | 0.01953 | -0.018 | -34.815
-11.5 | -0.652 | 0.01693 | -0.019 | -38.507
-11 | -0.62 | 0.01562 | -0.021 | -39.729
-10.5 | -0.489 | 0.07274 | -0.011 | -6.721
-10 | -0.462 | 0.06338 | -0.012 | -7.291
-9.5 | -0.439 | 0.0551 | -0.015 | -7.961
-9 | -0.489 | 0.01324 | -0.026 | -36.909
-8.5 | -0.69 | 0.01219 | -0.028 | -56.596
-8 | -0.715 | 0.01128 | -0.029 | -63.448
-7.5 | -0.698 | 0.01056 | -0.031 | -66.06
-7 | -0.661 | 0.00989 | -0.032 | -66.892
-6.5 | -0.614 | 0.0094 | -0.034 | -65.348
-6 | -0.56 | 0.00889 | -0.035 | -62.975
-5.5 | -0.501 | 0.00845 | -0.037 | -59.213
-5 | -0.438 | 0.00806 | -0.038 | -54.329
-4.5 | -0.373 | 0.00774 | -0.04 | -48.204
-4 | -0.306 | 0.00741 | -0.041 | -41.318
-3.5 | -0.238 | 0.00714 | -0.043 | -33.329
-3 | -0.169 | 0.00686 | -0.044 | -24.605
-2.5 | -0.099 | 0.00664 | -0.046 | -14.926
-2 | -0.029 | 0.00516 | -0.047 | -5.59
-1.5 | 0.042 | 0.0049 | -0.049 | 8.571
-1 | 0.113 | 0.00458 | -0.051 | 24.751
-0.5 | 0.185 | 0.00414 | -0.052 | 44.727
0 | 0.257 | 0.00506 | -0.054 | 50.814
0.5 | 0.328 | 0.00456 | -0.055 | 71.97
1 | 0.398 | 0.00523 | -0.056 | 76.145
1.5 | 0.469 | 0.0057 | -0.058 | 82.194
2 | 0.539 | 0.00609 | -0.059 | 88.486
2.5 | 0.605 | 0.00663 | -0.06 | 91.294
3 | 0.671 | 0.00852 | -0.062 | 78.836
3.5 | 0.738 | 0.00891 | -0.063 | 82.779
4 | 0.802 | 0.00933 | -0.064 | 86.023
4.5 | 0.865 | 0.00978 | -0.066 | 88.422
5 | 0.925 | 0.01026 | -0.067 | 90.106
5.5 | 0.981 | 0.0108 | -0.068 | 90.817
6 | 1.031 | 0.01137 | -0.069 | 90.719
6.5 | 1.07 | 0.012 | -0.071 | 89.168
7 | 1.094 | 0.01274 | -0.072 | 85.812
7.5 | 1.091 | 0.01359 | -0.073 | 80.296
8 | 1.028 | 0.0149 | -0.074 | 68.971
8.5 | 0.58 | 0.05314 | -0.043 | 10.919
9 | 0.731 | 0.01643 | -0.077 | 44.517
9.5 | 0.763 | 0.01772 | -0.078 | 43.07
10 | 0.794 | 0.01937 | -0.079 | 40.959
10.5 | 0.688 | 0.07104 | -0.041 | 9.68
11 | 0.859 | 0.02003 | -0.081 | 42.914
11.5 | 0.89 | 0.02146 | -0.082 | 41.489
12 | 0.92 | 0.02353 | -0.083 | 39.08
12.5 | 0.944 | 0.02722 | -0.083 | 34.686
13 | 0.855 | 0.07533 | -0.063 | 11.354
13.5 | 1.008 | 0.02841 | -0.086 | 35.47
14 | 1.032 | 0.03218 | -0.086 | 32.057
14.5 | 1.041 | 0.04173 | -0.085 | 24.954
15 | 0.985 | 0.0817 | -0.072 | 12.051
15.5 | 0.972 | 0.10594 | -0.058 | 9.17
16 | 0.992 | 0.13915 | -0.055 | 7.131
16.5 | 1.152 | 0.05271 | -0.087 | 21.854
17 | 1.054 | 0.12868 | -0.061 | 8.189
17.5 | 1.084 | 0.12952 | -0.063 | 8.366
18 | 1.12 | 0.12905 | -0.068 | 8.676
18.5 | 1.137 | 0.15292 | -0.065 | 7.435
19 | 1.157 | 0.17307 | -0.062 | 6.686
19.5 | 1.186 | 0.17626 | -0.064 | 6.728
20 | 1.215 | 0.17835 | -0.066 | 6.815

## 120. Re 12M Mach 0.50 (2)
BIGFOIL.COM POLAR EXPORT
NACA66-217
NACA66-217 |  |  |  | Cl Max: | 1.1281 | at alpha= | 11 | deg
XFOIL ncrit=9 |  |  |  | L/D Max: | 120.656 | at alpha= | 1 | deg
Re: | 12000000 |  |  | Cd Min: | 0.13533 | at alpha= | 16 | deg
Mach: | 0.5 |  |  | Cl=0 at alpha= | -1.8539 | deg
|  |  |  | @ Cl=0.1, Cd= | 0.0037029
|  |  |  | @ Cl=0.4, Cd= | 0.0037239
|  |  |  | @ Cl=0.6, Cd= | 0.0095913
alpha (deg) | Cl | Cd | Cm | Cl/Cd
-15 | -0.519 | 0.10832 | -0.0962 | -4.7914
-14.5 | -0.5342 | 0.09647 | -0.1035 | -5.5375
-14 | -0.5519 | 0.08391 | -0.111 | -6.5773
-13.5 | -0.5702 | 0.07119 | -0.1199 | -8.0096
-13 | -0.5994 | 0.05896 | -0.1281 | -10.1662
-12.5 | -0.6292 | 0.04895 | -0.1327 | -12.8539
-12 | -0.6627 | 0.04046 | -0.1335 | -16.3791
-11.5 | -0.7013 | 0.03294 | -0.1308 | -21.2902
-11 | -0.7339 | 0.02667 | -0.1254 | -27.5178
-10.5 | -0.7619 | 0.02104 | -0.1178 | -36.212
-10 | -0.7714 | 0.01686 | -0.1093 | -45.7533
-9.5 | -0.756 | 0.01444 | -0.1017 | -52.3546
-9 | -0.7229 | 0.01288 | -0.0956 | -56.1258
-8.5 | -0.682 | 0.01169 | -0.0904 | -58.3405
-8 | -0.6345 | 0.0108 | -0.0861 | -58.75
-7.5 | -0.5845 | 0.01007 | -0.0824 | -58.0437
-7 | -0.5334 | 0.00944 | -0.079 | -56.5042
-6.5 | -0.4847 | 0.0088 | -0.0754 | -55.0795
-6 | -0.4338 | 0.00828 | -0.0722 | -52.3913
-5.5 | -0.3824 | 0.00782 | -0.0693 | -48.9003
-5 | -0.3316 | 0.00739 | -0.0664 | -44.8714
-4.5 | -0.2844 | 0.00696 | -0.0629 | -40.8621
-4 | -0.2425 | 0.0067 | -0.0582 | -36.194
-3.5 | -0.1854 | 0.00645 | -0.0566 | -28.7442
-3 | -0.1256 | 0.00622 | -0.0557 | -20.1929
-2.5 | -0.0661 | 0.00595 | -0.0548 | -11.1092
-1.5 | 0.0362 | 0.00466 | -0.0507 | 7.7682
-1 | 0.0912 | 0.00382 | -0.0497 | 23.8743
-0.5 | 0.1536 | 0.00299 | -0.0501 | 51.3712
0 | 0.2254 | 0.00297 | -0.0519 | 75.8923
0.5 | 0.297 | 0.00299 | -0.0535 | 99.3311
1 | 0.368 | 0.00305 | -0.055 | 120.6557
2 | 0.453 | 0.00484 | -0.047 | 93.595
2.5 | 0.4783 | 0.00573 | -0.0396 | 83.4729
3 | 0.4885 | 0.00651 | -0.029 | 75.0384
3.5 | 0.5045 | 0.00763 | -0.0204 | 66.1206
4 | 0.533 | 0.0087 | -0.0143 | 61.2644
4.5 | 0.5807 | 0.00935 | -0.0115 | 62.107
5 | 0.6311 | 0.00998 | -0.0091 | 63.2365
5.5 | 0.6813 | 0.01065 | -0.0066 | 63.9718
6 | 0.7309 | 0.0114 | -0.0039 | 64.114
6.5 | 0.781 | 0.01216 | -0.0012 | 64.227
7 | 0.8308 | 0.01298 | 0.0017 | 64.0062
7.5 | 0.8783 | 0.01394 | 0.005 | 63.0057
8 | 0.9277 | 0.01489 | 0.0083 | 62.3036
8.5 | 0.9756 | 0.016 | 0.0118 | 60.975
9 | 1.0216 | 0.01726 | 0.0158 | 59.1889
9.5 | 1.0679 | 0.01861 | 0.0198 | 57.3831
10 | 1.1043 | 0.02051 | 0.025 | 53.842
10.5 | 1.128 | 0.02315 | 0.0312 | 48.7257
11 | 1.1281 | 0.02717 | 0.0385 | 41.5201
11.5 | 1.1145 | 0.03249 | 0.0455 | 34.3029
12 | 1.0938 | 0.0391 | 0.0508 | 27.9744
12.5 | 1.0655 | 0.04709 | 0.0539 | 22.6269
13 | 1.0349 | 0.05635 | 0.0543 | 18.3656
13.5 | 1.0057 | 0.06679 | 0.0517 | 15.0576
14 | 0.9732 | 0.07908 | 0.0459 | 12.3065
14.5 | 0.9419 | 0.09276 | 0.0375 | 10.1542
15 | 0.9164 | 0.10706 | 0.0278 | 8.5597
16 | 0.8788 | 0.13533 | 0.009 | 6.4938

## 121. Re 14M Mach 0.00 (1)
BIGFOIL.COM POLAR EXPORT
NACA66-217
NACA66-217 |  |  |  | Cl Max: | 1.376 | at alpha= | 13.5 | deg
JavaFoil+Calcfoil stall+Eppler ext transition |  |  |  | L/D Max: | 108.37 | at alpha= | 7.5 | deg
Re: | 14000000 |  |  | Cd Min: | 0.00471 | at alpha= | -1.5 | deg
Mach: | 0 |  |  | Cl=0 at alpha= | -1.7984 | deg
|  |  |  | @ Cl=0.1, Cd= | 0.0052892
|  |  |  | @ Cl=0.4, Cd= | 0.0053579
|  |  |  | @ Cl=0.6, Cd= | 0.0066334
alpha (deg) | Cl | Cd | Cm | Cl/Cd
-20 | -0.86 | 0.1398 | 0.002 | -6.148
-19.5 | -0.875 | 0.13463 | 0.001 | -6.499
-19 | -0.903 | 0.1141 | 0 | -7.918
-18.5 | -0.937 | 0.09112 | -0.001 | -10.287
-18 | -1.025 | 0.04143 | -0.002 | -24.741
-17.5 | -1.063 | 0.02878 | -0.003 | -36.947
-17 | -1.081 | 0.02487 | -0.004 | -43.474
-16.5 | -1.091 | 0.02301 | -0.005 | -47.435
-16 | -1.1 | 0.02111 | -0.006 | -52.095
-15.5 | -1.105 | 0.01916 | -0.007 | -57.704
-15 | -1.108 | 0.01737 | -0.009 | -63.785
-14.5 | -1.105 | 0.01629 | -0.01 | -67.823
-14 | -1.099 | 0.01502 | -0.011 | -73.148
-13.5 | -1.088 | 0.01419 | -0.012 | -76.69
-13 | -1.073 | 0.01343 | -0.013 | -79.926
-12.5 | -1.054 | 0.01275 | -0.015 | -82.675
-12 | -1.032 | 0.01204 | -0.016 | -85.654
-11.5 | -1.005 | 0.0115 | -0.017 | -87.345
-11 | -0.974 | 0.01091 | -0.018 | -89.305
-10.5 | -0.94 | 0.01048 | -0.019 | -89.718
-10 | -0.903 | 0.00999 | -0.021 | -90.366
-9.5 | -0.86 | 0.00958 | -0.022 | -89.766
-9 | -0.815 | 0.00918 | -0.023 | -88.788
-8.5 | -0.768 | 0.00882 | -0.025 | -87.068
-8 | -0.718 | 0.00847 | -0.026 | -84.747
-7.5 | -0.667 | 0.00816 | -0.027 | -81.688
-7 | -0.614 | 0.00784 | -0.028 | -78.26
-6.5 | -0.559 | 0.00754 | -0.03 | -74.146
-6 | -0.503 | 0.00728 | -0.031 | -69.047
-5.5 | -0.446 | 0.00703 | -0.032 | -63.466
-5 | -0.388 | 0.00678 | -0.034 | -57.173
-4.5 | -0.329 | 0.0066 | -0.035 | -49.84
-4 | -0.269 | 0.00638 | -0.036 | -42.168
-3.5 | -0.209 | 0.0062 | -0.037 | -33.653
-3 | -0.148 | 0.00604 | -0.039 | -24.5
-2.5 | -0.087 | 0.00531 | -0.04 | -16.326
-2 | -0.025 | 0.00498 | -0.041 | -5.064
-1.5 | 0.037 | 0.00471 | -0.043 | 7.787
-1 | 0.099 | 0.00529 | -0.044 | 18.626
-0.5 | 0.161 | 0.00524 | -0.045 | 30.666
0 | 0.223 | 0.00529 | -0.047 | 42.09
0.5 | 0.285 | 0.00537 | -0.048 | 53.017
1 | 0.347 | 0.00541 | -0.049 | 64.036
1.5 | 0.408 | 0.00535 | -0.05 | 76.278
2 | 0.47 | 0.00569 | -0.052 | 82.703
2.5 | 0.53 | 0.00609 | -0.053 | 86.987
3 | 0.589 | 0.00668 | -0.054 | 88.045
3.5 | 0.648 | 0.00643 | -0.055 | 100.791
4 | 0.706 | 0.00767 | -0.056 | 92.082
4.5 | 0.764 | 0.00797 | -0.057 | 95.892
5 | 0.821 | 0.00825 | -0.058 | 99.472
5.5 | 0.876 | 0.00856 | -0.06 | 102.357
6 | 0.93 | 0.00887 | -0.061 | 104.824
6.5 | 0.982 | 0.00919 | -0.062 | 106.82
7 | 1.031 | 0.00958 | -0.063 | 107.602
7.5 | 1.078 | 0.00995 | -0.064 | 108.37
8 | 1.122 | 0.01037 | -0.065 | 108.258
8.5 | 1.164 | 0.01077 | -0.066 | 108.016
9 | 1.202 | 0.01119 | -0.067 | 107.398
9.5 | 1.237 | 0.01168 | -0.068 | 105.885
10 | 1.268 | 0.01222 | -0.069 | 103.733
10.5 | 1.295 | 0.0128 | -0.07 | 101.194
11 | 1.319 | 0.01338 | -0.071 | 98.573
11.5 | 1.339 | 0.01401 | -0.072 | 95.548
12 | 1.354 | 0.01479 | -0.073 | 91.503
12.5 | 1.365 | 0.0155 | -0.074 | 88.096
13 | 1.373 | 0.01627 | -0.075 | 84.353
13.5 | 1.376 | 0.01711 | -0.076 | 80.421
14 | 1.374 | 0.01804 | -0.077 | 76.154
14.5 | 1.364 | 0.0192 | -0.078 | 71.009
15 | 1.35 | 0.0203 | -0.078 | 66.483
15.5 | 1.331 | 0.02177 | -0.079 | 61.144
16 | 1.309 | 0.0235 | -0.08 | 55.694
16.5 | 1.284 | 0.02516 | -0.08 | 51.038
17 | 1.257 | 0.02675 | -0.081 | 46.995
17.5 | 1.226 | 0.02931 | -0.082 | 41.824
18 | 1.196 | 0.03087 | -0.082 | 38.752
18.5 | 1.16 | 0.03466 | -0.082 | 33.483

## 122. Re 14M Mach 0.00 (2)
BIGFOIL.COM POLAR EXPORT
NACA66-217
NACA66-217 |  |  |  | Cl Max: | 1.7089 | at alpha= | 20 | deg
XFOIL ncrit=9 |  |  |  | L/D Max: | 99.9327 | at alpha= | 7.5 | deg
Re: | 14000000 |  |  | Cd Min: | 0.03817 | at alpha= | 20 | deg
Mach: | 0 |  |  | Cl=0 at alpha= | -1.7561 | deg
|  |  |  | @ Cl=0.1, Cd= | 0.0037644
|  |  |  | @ Cl=0.4, Cd= | 0.004976
|  |  |  | @ Cl=0.6, Cd= | 0.0069438
alpha (deg) | Cl | Cd | Cm | Cl/Cd
-20 | -1.4966 | 0.02771 | -0.0853 | -54.0094
-19.5 | -1.4733 | 0.02593 | -0.0839 | -56.8184
-19 | -1.4492 | 0.02427 | -0.0823 | -59.7116
-18.5 | -1.4216 | 0.02285 | -0.0809 | -62.2144
-18 | -1.394 | 0.02146 | -0.0793 | -64.9581
-17.5 | -1.3679 | 0.02007 | -0.0773 | -68.1565
-17 | -1.3367 | 0.01896 | -0.0757 | -70.5011
-16.5 | -1.305 | 0.01794 | -0.074 | -72.7425
-16 | -1.2745 | 0.01686 | -0.0721 | -75.5931
-15.5 | -1.244 | 0.01583 | -0.0699 | -78.585
-15 | -1.2102 | 0.01494 | -0.0681 | -81.004
-14.5 | -1.1745 | 0.01419 | -0.0664 | -82.7696
-14 | -1.1412 | 0.01334 | -0.0642 | -85.5472
-13.5 | -1.1041 | 0.01265 | -0.0625 | -87.2806
-13 | -1.0666 | 0.01203 | -0.0607 | -88.6617
-12.5 | -1.0281 | 0.01143 | -0.0589 | -89.9475
-12 | -0.988 | 0.01091 | -0.0573 | -90.5591
-11.5 | -0.9475 | 0.01044 | -0.0557 | -90.7567
-11 | -0.9079 | 0.00994 | -0.0538 | -91.338
-10.5 | -0.8687 | 0.00944 | -0.0518 | -92.0233
-10 | -0.8292 | 0.00898 | -0.0497 | -92.3385
-9.5 | -0.7894 | 0.00858 | -0.0475 | -92.0047
-9 | -0.7517 | 0.00823 | -0.0447 | -91.3366
-8.5 | -0.7152 | 0.008 | -0.0415 | -89.4
-8 | -0.6675 | 0.00773 | -0.0406 | -86.3519
-7.5 | -0.6183 | 0.00745 | -0.04 | -82.9933
-7 | -0.5681 | 0.00718 | -0.0396 | -79.1226
-6.5 | -0.5166 | 0.00694 | -0.0394 | -74.438
-6 | -0.4636 | 0.00673 | -0.0394 | -68.8856
-5.5 | -0.41 | 0.00653 | -0.0396 | -62.7871
-5 | -0.3561 | 0.00633 | -0.0399 | -56.2559
-4.5 | -0.3012 | 0.00615 | -0.0403 | -48.9756
-4 | -0.2457 | 0.00597 | -0.0408 | -41.1558
-3.5 | -0.1895 | 0.00579 | -0.0415 | -32.7288
-3 | -0.1334 | 0.0056 | -0.0421 | -23.8214
-2.5 | -0.0793 | 0.00528 | -0.0424 | -15.0189
-2 | -0.0258 | 0.00495 | -0.0426 | -5.2121
-1.5 | 0.0271 | 0.00443 | -0.0428 | 6.1174
-1 | 0.0826 | 0.00403 | -0.0435 | 20.4963
-0.5 | 0.135 | 0.00323 | -0.0438 | 41.7957
0 | 0.1927 | 0.00282 | -0.045 | 68.3333
0.5 | 0.2526 | 0.00286 | -0.0463 | 88.3217
1 | 0.3015 | 0.00352 | -0.0456 | 85.6534
1.5 | 0.3447 | 0.00439 | -0.0439 | 78.5194
2 | 0.3938 | 0.00491 | -0.0432 | 80.2037
3.5 | 0.5347 | 0.00641 | -0.0397 | 83.4165
4 | 0.5815 | 0.00684 | -0.0385 | 85.0146
4.5 | 0.6314 | 0.00712 | -0.0379 | 88.6798
5 | 0.6809 | 0.00737 | -0.0372 | 92.3881
5.5 | 0.7264 | 0.00761 | -0.0357 | 95.4534
6 | 0.7664 | 0.00786 | -0.0331 | 97.5064
6.5 | 0.8062 | 0.00821 | -0.0305 | 98.1973
7 | 0.8485 | 0.00854 | -0.0286 | 99.356
7.5 | 0.8904 | 0.00891 | -0.0267 | 99.9327
8 | 0.931 | 0.00936 | -0.0246 | 99.4658
8.5 | 0.9716 | 0.00984 | -0.0227 | 98.7398
9 | 1.0133 | 0.0103 | -0.021 | 98.3786
9.5 | 1.0535 | 0.01082 | -0.0191 | 97.366
10 | 1.0925 | 0.01141 | -0.0172 | 95.7493
10.5 | 1.1319 | 0.01202 | -0.0154 | 94.1681
11 | 1.169 | 0.01273 | -0.0133 | 91.8303
11.5 | 1.2073 | 0.01342 | -0.0115 | 89.9627
12 | 1.2459 | 0.01412 | -0.0099 | 88.2365
12.5 | 1.2821 | 0.01492 | -0.008 | 85.9316
13 | 1.3186 | 0.01576 | -0.0062 | 83.6675
13.5 | 1.3523 | 0.01672 | -0.0042 | 80.8792
14 | 1.3856 | 0.01775 | -0.0023 | 78.062
14.5 | 1.4187 | 0.01883 | -0.0004 | 75.3425
15 | 1.4511 | 0.01995 | 0.0014 | 72.7368
15.5 | 1.4851 | 0.02106 | 0.003 | 70.5176
16 | 1.5151 | 0.02239 | 0.0048 | 67.6686
16.5 | 1.5447 | 0.0238 | 0.0065 | 64.9034
17 | 1.5732 | 0.02533 | 0.0082 | 62.1082
17.5 | 1.6007 | 0.02697 | 0.0099 | 59.3511
18 | 1.6241 | 0.02892 | 0.0117 | 56.1584
18.5 | 1.6511 | 0.03072 | 0.013 | 53.7467
19 | 1.671 | 0.03307 | 0.0148 | 50.5292
19.5 | 1.6886 | 0.03568 | 0.0164 | 47.3262
20 | 1.7089 | 0.03817 | 0.0176 | 44.7708

## 123. Re 14M Mach 0.10 (1)
BIGFOIL.COM POLAR EXPORT
NACA66-217
NACA66-217 |  |  |  | Cl Max: | 1.359 | at alpha= | 13 | deg
JavaFoil+Calcfoil stall+Eppler ext transition |  |  |  | L/D Max: | 108.011 | at alpha= | 7.5 | deg
Re: | 14000000 |  |  | Cd Min: | 0.00478 | at alpha= | -1.5 | deg
Mach: | 0.1 |  |  | Cl=0 at alpha= | -1.7984 | deg
|  |  |  | @ Cl=0.1, Cd= | 0.00526
|  |  |  | @ Cl=0.4, Cd= | 0.0053548
|  |  |  | @ Cl=0.6, Cd= | 0.00644
alpha (deg) | Cl | Cd | Cm | Cl/Cd
-19.5 | -0.824 | 0.14284 | 0.001 | -5.766
-19 | -0.849 | 0.12696 | 0 | -6.689
-18.5 | -0.871 | 0.11613 | 0 | -7.503
-18 | -0.902 | 0.09687 | -0.001 | -9.314
-17.5 | -1.018 | 0.03251 | -0.003 | -31.316
-17 | -1.028 | 0.03247 | -0.004 | -31.676
-16.5 | -1.056 | 0.02518 | -0.005 | -41.949
-16 | -1.071 | 0.02224 | -0.006 | -48.149
-15.5 | -1.08 | 0.02022 | -0.007 | -53.409
-15 | -1.088 | 0.01771 | -0.009 | -61.449
-14.5 | -1.089 | 0.01647 | -0.01 | -66.122
-14 | -1.086 | 0.01532 | -0.011 | -70.862
-13.5 | -1.077 | 0.01444 | -0.012 | -74.583
-13 | -1.065 | 0.01364 | -0.013 | -78.07
-12.5 | -1.048 | 0.01294 | -0.015 | -80.987
-12 | -1.027 | 0.01226 | -0.016 | -83.822
-11.5 | -1.002 | 0.01164 | -0.017 | -86.122
-11 | -0.973 | 0.01106 | -0.018 | -88.026
-10.5 | -0.94 | 0.01061 | -0.02 | -88.613
-10 | -0.903 | 0.01011 | -0.021 | -89.36
-9.5 | -0.862 | 0.00965 | -0.022 | -89.269
-9 | -0.817 | 0.00924 | -0.023 | -88.376
-8.5 | -0.77 | 0.0089 | -0.025 | -86.527
-8 | -0.72 | 0.00855 | -0.026 | -84.288
-7.5 | -0.669 | 0.00821 | -0.027 | -81.491
-7 | -0.616 | 0.00789 | -0.028 | -78.022
-6.5 | -0.561 | 0.00759 | -0.03 | -73.902
-6 | -0.505 | 0.00734 | -0.031 | -68.801
-5.5 | -0.448 | 0.00708 | -0.032 | -63.28
-5 | -0.389 | 0.00682 | -0.034 | -57.073
-4.5 | -0.33 | 0.00662 | -0.035 | -49.907
-4 | -0.27 | 0.0064 | -0.036 | -42.223
-3.5 | -0.21 | 0.00624 | -0.038 | -33.613
-3 | -0.149 | 0.00606 | -0.039 | -24.536
-2.5 | -0.087 | 0.00531 | -0.04 | -16.399
-2 | -0.025 | 0.00503 | -0.042 | -5.041
-1.5 | 0.037 | 0.00478 | -0.043 | 7.711
-1 | 0.099 | 0.00526 | -0.044 | 18.845
-0.5 | 0.161 | 0.00526 | -0.045 | 30.689
0 | 0.224 | 0.0053 | -0.047 | 42.198
0.5 | 0.286 | 0.00539 | -0.048 | 53.075
1 | 0.348 | 0.00538 | -0.049 | 64.703
1.5 | 0.41 | 0.00535 | -0.051 | 76.685
2 | 0.473 | 0.00569 | -0.052 | 83.016
2.5 | 0.532 | 0.00608 | -0.053 | 87.542
3 | 0.591 | 0.00626 | -0.054 | 94.484
3.5 | 0.651 | 0.00746 | -0.055 | 87.175
4 | 0.709 | 0.00772 | -0.056 | 91.847
4.5 | 0.767 | 0.00799 | -0.058 | 96.071
5 | 0.824 | 0.00831 | -0.059 | 99.156
5.5 | 0.88 | 0.00859 | -0.06 | 102.409
6 | 0.934 | 0.00892 | -0.061 | 104.722
6.5 | 0.986 | 0.00927 | -0.062 | 106.334
7 | 1.035 | 0.00967 | -0.063 | 107.041
7.5 | 1.082 | 0.01001 | -0.064 | 108.011
8 | 1.125 | 0.01044 | -0.065 | 107.762
8.5 | 1.166 | 0.01089 | -0.067 | 107.066
9 | 1.204 | 0.01132 | -0.068 | 106.347
9.5 | 1.238 | 0.01183 | -0.069 | 104.621
10 | 1.268 | 0.01237 | -0.07 | 102.482
10.5 | 1.294 | 0.01295 | -0.071 | 99.891
11 | 1.316 | 0.01358 | -0.072 | 96.905
11.5 | 1.333 | 0.0142 | -0.073 | 93.908
12 | 1.346 | 0.01501 | -0.074 | 89.693
12.5 | 1.355 | 0.01574 | -0.075 | 86.093
13 | 1.359 | 0.01654 | -0.075 | 82.177
13.5 | 1.359 | 0.01751 | -0.076 | 77.609
14 | 1.354 | 0.01851 | -0.077 | 73.124
14.5 | 1.339 | 0.01965 | -0.078 | 68.151
15 | 1.321 | 0.02083 | -0.079 | 63.418
15.5 | 1.297 | 0.02242 | -0.079 | 57.857
16 | 1.27 | 0.02433 | -0.08 | 52.18
16.5 | 1.24 | 0.02623 | -0.081 | 47.265
17 | 1.208 | 0.02812 | -0.081 | 42.96
17.5 | 1.174 | 0.03018 | -0.082 | 38.882
18 | 1.134 | 0.03402 | -0.082 | 33.33

## 124. Re 14M Mach 0.10 (2)
BIGFOIL.COM POLAR EXPORT
NACA66-217
NACA66-217 |  |  |  | Cl Max: | 1.7107 | at alpha= | 20 | deg
XFOIL ncrit=9 |  |  |  | L/D Max: | 98.8235 | at alpha= | 7.5 | deg
Re: | 14000000 |  |  | Cd Min: | 0.03996 | at alpha= | 20 | deg
Mach: | 0.1 |  |  | Cl=0 at alpha= | -1.7585 | deg
|  |  |  | @ Cl=0.1, Cd= | 0.0038453
|  |  |  | @ Cl=0.4, Cd= | 0.004958
|  |  |  | @ Cl=0.6, Cd= | 0.0069578
alpha (deg) | Cl | Cd | Cm | Cl/Cd
-20 | -1.498 | 0.02908 | -0.0894 | -51.5131
-19.5 | -1.4753 | 0.02714 | -0.0878 | -54.3589
-19 | -1.4505 | 0.02539 | -0.0862 | -57.1288
-18.5 | -1.4239 | 0.02381 | -0.0846 | -59.8026
-18 | -1.3979 | 0.02223 | -0.0828 | -62.8835
-17.5 | -1.3719 | 0.02074 | -0.0807 | -66.1475
-17 | -1.3391 | 0.01963 | -0.0791 | -68.217
-16.5 | -1.3088 | 0.01847 | -0.0772 | -70.8609
-16 | -1.2773 | 0.01738 | -0.0752 | -73.4925
-15.5 | -1.2452 | 0.01635 | -0.0731 | -76.159
-15 | -1.2127 | 0.01536 | -0.0709 | -78.9518
-14.5 | -1.1774 | 0.01455 | -0.069 | -80.921
-14 | -1.1427 | 0.01368 | -0.0669 | -83.5307
-13.5 | -1.1067 | 0.01292 | -0.0648 | -85.6579
-13 | -1.0695 | 0.01225 | -0.0628 | -87.3061
-12.5 | -1.0298 | 0.01165 | -0.0611 | -88.3948
-12 | -0.9899 | 0.01109 | -0.0593 | -89.2606
-11.5 | -0.9495 | 0.01059 | -0.0575 | -89.6601
-11 | -0.9086 | 0.0101 | -0.0557 | -89.9604
-10.5 | -0.869 | 0.00957 | -0.0536 | -90.8046
-10 | -0.8291 | 0.0091 | -0.0515 | -91.1099
-9.5 | -0.7888 | 0.00868 | -0.0493 | -90.8756
-9 | -0.7495 | 0.00831 | -0.0468 | -90.1925
-8.5 | -0.7144 | 0.00803 | -0.0432 | -88.9664
-7.5 | -0.62 | 0.00749 | -0.0409 | -82.777
-7 | -0.5698 | 0.00722 | -0.0404 | -78.9197
-6.5 | -0.5184 | 0.00696 | -0.04 | -74.4828
-6 | -0.4653 | 0.00675 | -0.04 | -68.9333
-5.5 | -0.4114 | 0.00656 | -0.0402 | -62.7134
-5 | -0.3574 | 0.00635 | -0.0403 | -56.2835
-4.5 | -0.3023 | 0.00617 | -0.0407 | -48.9951
-4 | -0.2465 | 0.00599 | -0.0412 | -41.1519
-3.5 | -0.1901 | 0.00581 | -0.0418 | -32.7194
-3 | -0.1336 | 0.00561 | -0.0425 | -23.8146
-2.5 | -0.0794 | 0.0053 | -0.0427 | -14.9811
-2 | -0.0256 | 0.00496 | -0.0429 | -5.1613
-1.5 | 0.0274 | 0.00443 | -0.043 | 6.1851
-1 | 0.0831 | 0.00403 | -0.0437 | 20.6203
0 | 0.1938 | 0.00282 | -0.0452 | 68.7234
0.5 | 0.2541 | 0.00286 | -0.0466 | 88.8462
1 | 0.3038 | 0.00348 | -0.0459 | 87.2989
1.5 | 0.3467 | 0.00438 | -0.0441 | 79.1553
2 | 0.3956 | 0.00491 | -0.0433 | 80.5703
3.5 | 0.5358 | 0.00644 | -0.0395 | 83.1988
4 | 0.5826 | 0.00686 | -0.0382 | 84.9271
4.5 | 0.6324 | 0.00714 | -0.0375 | 88.5714
5 | 0.6817 | 0.0074 | -0.0367 | 92.1216
5.5 | 0.7235 | 0.00762 | -0.0343 | 94.9475
6 | 0.7647 | 0.00791 | -0.0318 | 96.6751
6.5 | 0.8052 | 0.00828 | -0.0294 | 97.2464
7 | 0.8481 | 0.00862 | -0.0275 | 98.3875
7.5 | 0.8904 | 0.00901 | -0.0256 | 98.8235
8 | 0.9312 | 0.00947 | -0.0235 | 98.3316
8.5 | 0.9718 | 0.00997 | -0.0214 | 97.4724
9 | 1.0133 | 0.01046 | -0.0196 | 96.8738
9.5 | 1.0548 | 0.01098 | -0.0179 | 96.0656
10 | 1.0936 | 0.0116 | -0.0158 | 94.2759
10.5 | 1.1323 | 0.01226 | -0.0138 | 92.3573
11 | 1.1714 | 0.01295 | -0.0119 | 90.4556
11.5 | 1.2094 | 0.01369 | -0.0099 | 88.3419
12 | 1.2479 | 0.01442 | -0.0082 | 86.5395
12.5 | 1.2849 | 0.01524 | -0.0063 | 84.311
13 | 1.3196 | 0.0162 | -0.0041 | 81.4568
13.5 | 1.3554 | 0.01713 | -0.0023 | 79.1243
14 | 1.3879 | 0.01824 | -0.0001 | 76.091
14.5 | 1.4216 | 0.01935 | 0.0018 | 73.4677
15 | 1.4554 | 0.02048 | 0.0036 | 71.0645
15.5 | 1.4872 | 0.02176 | 0.0055 | 68.3456
16 | 1.5195 | 0.02305 | 0.0072 | 65.9219
16.5 | 1.5477 | 0.02463 | 0.0092 | 62.838
17 | 1.5742 | 0.02638 | 0.0112 | 59.674
17.5 | 1.604 | 0.02797 | 0.0127 | 57.3472
18 | 1.626 | 0.03014 | 0.0147 | 53.9482
18.5 | 1.6506 | 0.03223 | 0.0163 | 51.2132
19 | 1.6715 | 0.03463 | 0.018 | 48.2674
19.5 | 1.6923 | 0.03715 | 0.0195 | 45.5532
20 | 1.7107 | 0.03996 | 0.0208 | 42.8103

## 125. Re 14M Mach 0.25 (1)
BIGFOIL.COM POLAR EXPORT
NACA66-217
NACA66-217 |  |  |  | Cl Max: | 1.282 | at alpha= | 11.5 | deg
JavaFoil+Calcfoil stall+Eppler ext transition |  |  |  | L/D Max: | 104.663 | at alpha= | 7 | deg
Re: | 14000000 |  |  | Cd Min: | 0.00471 | at alpha= | -2 | deg
Mach: | 0.25 |  |  | Cl=0 at alpha= | -1.7969 | deg
|  |  |  | @ Cl=0.1, Cd= | 0.0053144
|  |  |  | @ Cl=0.4, Cd= | 0.0054003
|  |  |  | @ Cl=0.6, Cd= | 0.00722
alpha (deg) | Cl | Cd | Cm | Cl/Cd
-17.5 | -0.598 | 0.13147 | -0.002 | -4.545
-17 | -0.642 | 0.1258 | -0.002 | -5.1
-16.5 | -0.683 | 0.11665 | -0.003 | -5.858
-16 | -0.721 | 0.10914 | -0.004 | -6.606
-15.5 | -0.756 | 0.09996 | -0.005 | -7.564
-15 | -0.886 | 0.03234 | -0.008 | -27.413
-14.5 | -0.932 | 0.02387 | -0.01 | -39.021
-14 | -0.966 | 0.01874 | -0.011 | -51.548
-13.5 | -0.985 | 0.01624 | -0.012 | -60.689
-13 | -0.994 | 0.01514 | -0.014 | -65.661
-12.5 | -0.995 | 0.01419 | -0.015 | -70.113
-12 | -0.989 | 0.01336 | -0.016 | -74.041
-11.5 | -0.977 | 0.01251 | -0.017 | -78.138
-11 | -0.959 | 0.01186 | -0.019 | -80.819
-10.5 | -0.934 | 0.01131 | -0.02 | -82.577
-10 | -0.904 | 0.01067 | -0.021 | -84.676
-9.5 | -0.866 | 0.01016 | -0.023 | -85.286
-9 | -0.825 | 0.00971 | -0.024 | -84.902
-8.5 | -0.779 | 0.00933 | -0.025 | -83.563
-8 | -0.732 | 0.0089 | -0.027 | -82.156
-7.5 | -0.681 | 0.00849 | -0.028 | -80.194
-7 | -0.628 | 0.00816 | -0.029 | -76.993
-6.5 | -0.573 | 0.00784 | -0.031 | -73.143
-6 | -0.517 | 0.00754 | -0.032 | -68.539
-5.5 | -0.458 | 0.00726 | -0.033 | -63.16
-5 | -0.399 | 0.00701 | -0.035 | -56.89
-4.5 | -0.338 | 0.00677 | -0.036 | -49.977
-4 | -0.277 | 0.00654 | -0.037 | -42.36
-3.5 | -0.215 | 0.00634 | -0.039 | -33.907
-3 | -0.152 | 0.00617 | -0.04 | -24.711
-2.5 | -0.089 | 0.00601 | -0.041 | -14.855
-2 | -0.026 | 0.00471 | -0.043 | -5.524
-1.5 | 0.038 | 0.00483 | -0.044 | 7.847
-1 | 0.102 | 0.00533 | -0.045 | 19.098
-0.5 | 0.166 | 0.00526 | -0.047 | 31.552
0 | 0.23 | 0.00537 | -0.048 | 42.851
0.5 | 0.294 | 0.00545 | -0.049 | 53.95
1 | 0.358 | 0.00521 | -0.051 | 68.699
1.5 | 0.422 | 0.0055 | -0.052 | 76.647
2 | 0.486 | 0.00585 | -0.053 | 83.036
2.5 | 0.546 | 0.0056 | -0.054 | 97.479
3 | 0.606 | 0.0074 | -0.055 | 81.929
3.5 | 0.667 | 0.00766 | -0.057 | 87.155
4 | 0.727 | 0.00796 | -0.058 | 91.386
4.5 | 0.786 | 0.00824 | -0.059 | 95.363
5 | 0.844 | 0.00859 | -0.06 | 98.286
5.5 | 0.9 | 0.0089 | -0.061 | 101.111
6 | 0.955 | 0.00928 | -0.063 | 102.932
6.5 | 1.006 | 0.00963 | -0.064 | 104.45
7 | 1.054 | 0.01007 | -0.065 | 104.663
7.5 | 1.099 | 0.01052 | -0.066 | 104.474
8 | 1.14 | 0.01097 | -0.067 | 103.944
8.5 | 1.177 | 0.01145 | -0.068 | 102.791
9 | 1.209 | 0.01199 | -0.069 | 100.902
9.5 | 1.236 | 0.01258 | -0.07 | 98.29
10 | 1.257 | 0.01329 | -0.071 | 94.619
10.5 | 1.272 | 0.01396 | -0.072 | 91.108
11 | 1.281 | 0.01479 | -0.073 | 86.575
11.5 | 1.282 | 0.01559 | -0.074 | 82.233
12 | 1.277 | 0.01655 | -0.075 | 77.143
12.5 | 1.263 | 0.01761 | -0.076 | 71.735
13 | 1.243 | 0.01862 | -0.077 | 66.785
13.5 | 1.216 | 0.01996 | -0.078 | 60.901
14 | 1.178 | 0.02194 | -0.079 | 53.67
14.5 | 1.127 | 0.02344 | -0.079 | 48.102
15 | 1.065 | 0.02671 | -0.08 | 39.879
15.5 | 0.991 | 0.03221 | -0.079 | 30.775
16 | 0.817 | 0.09591 | -0.059 | 8.521
16.5 | 0.737 | 0.12044 | -0.049 | 6.12

## 126. Re 14M Mach 0.25 (2)
BIGFOIL.COM POLAR EXPORT
NACA66-217
NACA66-217 |  |  |  | Cl Max: | 1.694 | at alpha= | 20 | deg
XFOIL ncrit=9 |  |  |  | L/D Max: | 93.8988 | at alpha= | 1 | deg
Re: | 14000000 |  |  | Cd Min: | 0.0534 | at alpha= | 20 | deg
Mach: | 0.25 |  |  | Cl=0 at alpha= | -1.772 | deg
|  |  |  | @ Cl=0.1, Cd= | 0.0037807
|  |  |  | @ Cl=0.4, Cd= | 0.0048432
|  |  |  | @ Cl=0.6, Cd= | 0.0071011
alpha (deg) | Cl | Cd | Cm | Cl/Cd
-20 | -1.4414 | 0.04268 | -0.1112 | -33.7723
-19.5 | -1.4344 | 0.03842 | -0.1101 | -37.3347
-19 | -1.4235 | 0.03475 | -0.1084 | -40.964
-18.5 | -1.4116 | 0.03137 | -0.1062 | -44.9984
-18 | -1.3941 | 0.02856 | -0.1037 | -48.813
-17.5 | -1.375 | 0.02603 | -0.1009 | -52.8237
-17 | -1.3498 | 0.02396 | -0.0981 | -56.3356
-16.5 | -1.3198 | 0.02228 | -0.0955 | -59.237
-16 | -1.2904 | 0.02063 | -0.0926 | -62.5497
-15.5 | -1.2578 | 0.01924 | -0.0898 | -65.3742
-15 | -1.223 | 0.01801 | -0.0871 | -67.9067
-14.5 | -1.1873 | 0.01691 | -0.0844 | -70.2129
-14 | -1.1541 | 0.01568 | -0.0813 | -73.6033
-13.5 | -1.118 | 0.01467 | -0.0784 | -76.21
-13 | -1.0811 | 0.01373 | -0.0756 | -78.74
-12.5 | -1.0408 | 0.01293 | -0.0731 | -80.495
-12 | -1.0001 | 0.0122 | -0.0706 | -81.9754
-11.5 | -0.9589 | 0.01153 | -0.0681 | -83.1657
-11 | -0.9162 | 0.01092 | -0.0658 | -83.9011
-10.5 | -0.8729 | 0.01035 | -0.0636 | -84.3382
-10 | -0.8303 | 0.0098 | -0.0612 | -84.7245
-9.5 | -0.7881 | 0.00928 | -0.0587 | -84.9246
-9 | -0.7455 | 0.00881 | -0.0562 | -84.6198
-8.5 | -0.7022 | 0.00839 | -0.0538 | -83.6949
-8 | -0.66 | 0.00799 | -0.0511 | -82.6033
-7.5 | -0.6223 | 0.00769 | -0.0474 | -80.9233
-7 | -0.5765 | 0.00742 | -0.0453 | -77.6954
-6.5 | -0.526 | 0.00713 | -0.0441 | -73.7728
-6 | -0.473 | 0.0069 | -0.0435 | -68.5507
-5.5 | -0.4185 | 0.00669 | -0.0432 | -62.5561
-5 | -0.3635 | 0.00647 | -0.043 | -56.1824
-4.5 | -0.3075 | 0.00626 | -0.0431 | -49.1214
-4 | -0.2501 | 0.00607 | -0.0435 | -41.2026
-3.5 | -0.1927 | 0.00587 | -0.0439 | -32.8279
-3 | -0.1346 | 0.00568 | -0.0444 | -23.6972
-2.5 | -0.0789 | 0.00538 | -0.0445 | -14.6654
-2 | -0.0243 | 0.00503 | -0.0445 | -4.831
-1.5 | 0.029 | 0.00446 | -0.0444 | 6.5022
-1 | 0.0858 | 0.00402 | -0.045 | 21.3433
-0.5 | 0.1392 | 0.00312 | -0.0453 | 44.6154
0 | 0.1998 | 0.00283 | -0.0465 | 70.6007
0.5 | 0.2624 | 0.00285 | -0.048 | 92.0702
1 | 0.3155 | 0.00336 | -0.0476 | 93.8988
1.5 | 0.3566 | 0.00436 | -0.0451 | 81.789
2 | 0.406 | 0.00491 | -0.044 | 82.6884
2.5 | 0.4518 | 0.00552 | -0.0422 | 81.8478
3 | 0.4966 | 0.00607 | -0.0402 | 81.8122
3.5 | 0.5404 | 0.0066 | -0.0379 | 81.8788
4 | 0.5858 | 0.00702 | -0.0359 | 83.4473
4.5 | 0.6278 | 0.00726 | -0.033 | 86.4738
5 | 0.6699 | 0.00758 | -0.0302 | 88.3773
5.5 | 0.7137 | 0.00793 | -0.0279 | 90
6 | 0.7577 | 0.00831 | -0.0257 | 91.1793
6.5 | 0.8009 | 0.00873 | -0.0234 | 91.7411
7 | 0.8456 | 0.00915 | -0.0215 | 92.4153
7.5 | 0.8891 | 0.00963 | -0.0193 | 92.3261
8 | 0.9311 | 0.0102 | -0.017 | 91.2843
8.5 | 0.9741 | 0.01076 | -0.0149 | 90.5297
9 | 1.0169 | 0.01137 | -0.0127 | 89.4371
9.5 | 1.059 | 0.01204 | -0.0105 | 87.9568
10 | 1.099 | 0.0128 | -0.0081 | 85.8594
10.5 | 1.14 | 0.01357 | -0.0058 | 84.0088
11 | 1.1806 | 0.01437 | -0.0035 | 82.1573
11.5 | 1.2201 | 0.01527 | -0.0012 | 79.9018
12 | 1.26 | 0.01618 | 0.0011 | 77.8739
12.5 | 1.2959 | 0.0173 | 0.0038 | 74.9075
13 | 1.3316 | 0.01851 | 0.0065 | 71.9395
13.5 | 1.3685 | 0.0197 | 0.0089 | 69.467
14 | 1.4032 | 0.02105 | 0.0115 | 66.6603
14.5 | 1.4393 | 0.02241 | 0.0139 | 64.2258
15 | 1.4726 | 0.02397 | 0.0164 | 61.4351
15.5 | 1.5034 | 0.02576 | 0.019 | 58.3618
16 | 1.5339 | 0.02765 | 0.0215 | 55.4756
16.5 | 1.5619 | 0.02979 | 0.0241 | 52.4303
17 | 1.5838 | 0.03245 | 0.0268 | 48.8074
17.5 | 1.6089 | 0.035 | 0.0291 | 45.9686
18 | 1.6292 | 0.03805 | 0.0313 | 42.8173
18.5 | 1.6504 | 0.04121 | 0.0332 | 40.0485
19 | 1.6692 | 0.04469 | 0.0349 | 37.3506
20 | 1.694 | 0.0534 | 0.0371 | 31.7228

## 127. Re 14M Mach 0.50 (1)
BIGFOIL.COM POLAR EXPORT
NACA66-217
NACA66-217 |  |  |  | Cl Max: | 1.214 | at alpha= | 20 | deg
JavaFoil+Calcfoil stall+Eppler ext transition |  |  |  | L/D Max: | 93.576 | at alpha= | 5.5 | deg
Re: | 14000000 |  |  | Cd Min: | 0.00498 | at alpha= | -1.5 | deg
Mach: | 0.5 |  |  | Cl=0 at alpha= | -1.7958 | deg
|  |  |  | @ Cl=0.1, Cd= | 0.0053803
|  |  |  | @ Cl=0.4, Cd= | 0.0054696
|  |  |  | @ Cl=0.6, Cd= | 0.0066636
alpha (deg) | Cl | Cd | Cm | Cl/Cd
-20 | -1.023 | 0.16417 | 0.002 | -6.233
-19.5 | -0.994 | 0.16133 | 0.001 | -6.16
-19 | -0.965 | 0.15732 | 0 | -6.133
-18.5 | -0.936 | 0.15218 | 0 | -6.151
-18 | -0.916 | 0.13172 | -0.001 | -6.955
-17.5 | -0.888 | 0.12568 | -0.002 | -7.062
-17 | -0.857 | 0.12202 | -0.003 | -7.022
-16.5 | -0.828 | 0.11674 | -0.004 | -7.094
-16 | -0.803 | 0.11161 | -0.005 | -7.199
-15.5 | -0.778 | 0.10282 | -0.005 | -7.563
-15 | -0.753 | 0.09409 | -0.007 | -7.999
-14.5 | -0.817 | 0.03332 | -0.011 | -24.523
-14 | -0.808 | 0.02279 | -0.012 | -35.44
-13.5 | -0.659 | 0.09267 | -0.008 | -7.114
-13 | -0.635 | 0.08275 | -0.009 | -7.674
-12.5 | -0.7 | 0.02463 | -0.016 | -28.417
-12 | -0.681 | 0.01873 | -0.018 | -36.39
-11.5 | -0.653 | 0.01638 | -0.019 | -39.839
-11 | -0.621 | 0.01513 | -0.021 | -41.053
-10.5 | -0.489 | 0.06993 | -0.011 | -6.992
-10 | -0.462 | 0.06233 | -0.012 | -7.416
-9.5 | -0.447 | 0.0482 | -0.018 | -9.282
-9 | -0.489 | 0.01288 | -0.026 | -37.957
-8.5 | -0.691 | 0.01184 | -0.028 | -58.331
-8 | -0.716 | 0.01096 | -0.029 | -65.331
-7.5 | -0.698 | 0.01025 | -0.031 | -68.134
-7 | -0.662 | 0.00963 | -0.032 | -68.746
-6.5 | -0.615 | 0.00911 | -0.034 | -67.464
-6 | -0.56 | 0.00866 | -0.035 | -64.71
-5.5 | -0.501 | 0.00823 | -0.037 | -60.87
-5 | -0.438 | 0.00785 | -0.038 | -55.874
-4.5 | -0.373 | 0.00754 | -0.04 | -49.535
-4 | -0.306 | 0.00721 | -0.041 | -42.48
-3.5 | -0.238 | 0.00694 | -0.043 | -34.334
-3 | -0.169 | 0.00668 | -0.044 | -25.301
-2.5 | -0.099 | 0.00648 | -0.046 | -15.295
-2 | -0.029 | 0.0053 | -0.047 | -5.444
-1.5 | 0.042 | 0.00498 | -0.049 | 8.446
-1 | 0.113 | 0.00547 | -0.05 | 20.707
-0.5 | 0.185 | 0.00513 | -0.052 | 35.986
0 | 0.257 | 0.00561 | -0.054 | 45.815
0.5 | 0.328 | 0.00537 | -0.055 | 61.023
1 | 0.398 | 0.00546 | -0.056 | 72.968
1.5 | 0.469 | 0.0058 | -0.058 | 80.872
2 | 0.539 | 0.00622 | -0.059 | 86.594
2.5 | 0.605 | 0.0067 | -0.06 | 90.343
3 | 0.672 | 0.00829 | -0.062 | 81.007
3.5 | 0.738 | 0.00868 | -0.063 | 85.032
4 | 0.803 | 0.00909 | -0.064 | 88.384
4.5 | 0.866 | 0.00952 | -0.066 | 90.91
5 | 0.926 | 0.00999 | -0.067 | 92.633
5.5 | 0.981 | 0.01049 | -0.068 | 93.576
6 | 1.032 | 0.01108 | -0.07 | 93.173
6.5 | 1.071 | 0.01171 | -0.071 | 91.48
7 | 1.095 | 0.01239 | -0.072 | 88.366
7.5 | 1.092 | 0.01319 | -0.073 | 82.799
8 | 1.029 | 0.01446 | -0.074 | 71.158
8.5 | 0.696 | 0.01621 | -0.075 | 42.923
9 | 0.732 | 0.01597 | -0.077 | 45.86
9.5 | 0.764 | 0.0172 | -0.078 | 44.428
10 | 0.793 | 0.01908 | -0.079 | 41.582
10.5 | 0.688 | 0.07072 | -0.041 | 9.724
11 | 0.86 | 0.01944 | -0.081 | 44.263
11.5 | 0.891 | 0.0208 | -0.082 | 42.854
12 | 0.921 | 0.02277 | -0.083 | 40.435
12.5 | 0.947 | 0.02602 | -0.084 | 36.383
13 | 0.948 | 0.03708 | -0.081 | 25.574
13.5 | 1.01 | 0.02722 | -0.086 | 37.118
14 | 1.036 | 0.0302 | -0.086 | 34.324
14.5 | 1.054 | 0.03663 | -0.086 | 28.774
15 | 1.027 | 0.06019 | -0.08 | 17.059
15.5 | 0.973 | 0.10851 | -0.059 | 8.967
16 | 0.993 | 0.13706 | -0.055 | 7.243
16.5 | 1.039 | 0.11384 | -0.066 | 9.126
17 | 1.051 | 0.13367 | -0.06 | 7.865
17.5 | 1.077 | 0.1434 | -0.06 | 7.51
18 | 1.107 | 0.14617 | -0.063 | 7.575
18.5 | 1.134 | 0.16083 | -0.063 | 7.054
19 | 1.157 | 0.18383 | -0.062 | 6.295
19.5 | 1.185 | 0.18403 | -0.064 | 6.442
20 | 1.214 | 0.19518 | -0.065 | 6.218

## 128. Re 14M Mach 0.50 (2)
BIGFOIL.COM POLAR EXPORT
NACA66-217
NACA66-217 |  |  |  | Cl Max: | 1.1414 | at alpha= | 10.5 | deg
XFOIL ncrit=9 |  |  |  | L/D Max: | 121.821 | at alpha= | 1 | deg
Re: | 14000000 |  |  | Cd Min: | 0.12033 | at alpha= | 15.5 | deg
Mach: | 0.5 |  |  | Cl=0 at alpha= | -1.8724 | deg
|  |  |  | @ Cl=0.1, Cd= | 0.0039428
|  |  |  | @ Cl=0.4, Cd= | 0.0037975
|  |  |  | @ Cl=0.6, Cd= | 0.0091841
alpha (deg) | Cl | Cd | Cm | Cl/Cd
-15 | -0.5376 | 0.10513 | -0.0986 | -5.1137
-14.5 | -0.5524 | 0.09336 | -0.1059 | -5.9169
-14 | -0.5684 | 0.08105 | -0.1135 | -7.013
-13.5 | -0.5868 | 0.06867 | -0.1223 | -8.5452
-13 | -0.6151 | 0.05702 | -0.1297 | -10.7874
-12.5 | -0.6462 | 0.04726 | -0.1337 | -13.6733
-12 | -0.6784 | 0.0391 | -0.1339 | -17.3504
-11.5 | -0.716 | 0.03185 | -0.1308 | -22.4804
-11 | -0.7464 | 0.02585 | -0.125 | -28.8743
-10.5 | -0.7725 | 0.02043 | -0.1173 | -37.812
-10 | -0.7857 | 0.0162 | -0.1082 | -48.5
-9.5 | -0.7703 | 0.01382 | -0.1004 | -55.7381
-9 | -0.7357 | 0.01233 | -0.0943 | -59.6675
-8.5 | -0.6932 | 0.01123 | -0.0892 | -61.7275
-8 | -0.6451 | 0.0104 | -0.0849 | -62.0288
-7.5 | -0.5943 | 0.00971 | -0.0811 | -61.2049
-7 | -0.5426 | 0.00911 | -0.0778 | -59.5609
-6.5 | -0.492 | 0.00854 | -0.0744 | -57.6112
-6 | -0.4414 | 0.00801 | -0.0711 | -55.1061
-5.5 | -0.39 | 0.00755 | -0.0682 | -51.6556
-5 | -0.3387 | 0.00714 | -0.0653 | -47.437
-4.5 | -0.2934 | 0.00673 | -0.0613 | -43.5958
-4 | -0.2478 | 0.0065 | -0.0573 | -38.1231
-3.5 | -0.1889 | 0.00627 | -0.056 | -30.1276
-3 | -0.1285 | 0.00605 | -0.0552 | -21.2397
-2.5 | -0.0673 | 0.00582 | -0.0547 | -11.5636
-2 | -0.0135 | 0.00533 | -0.0529 | -2.5328
-1.5 | 0.0394 | 0.00468 | -0.0512 | 8.4188
-1 | 0.0974 | 0.00399 | -0.0507 | 24.411
-0.5 | 0.1552 | 0.00294 | -0.0504 | 52.7891
0 | 0.2261 | 0.00289 | -0.052 | 78.2353
0.5 | 0.2987 | 0.0029 | -0.0539 | 103
1 | 0.3679 | 0.00302 | -0.055 | 121.8212
1.5 | 0.4096 | 0.00403 | -0.0509 | 101.6377
2 | 0.4447 | 0.00498 | -0.0455 | 89.2972
2.5 | 0.4729 | 0.00575 | -0.0385 | 82.2435
3 | 0.4859 | 0.00652 | -0.0285 | 74.5245
3.5 | 0.5067 | 0.00754 | -0.0208 | 67.2016
4 | 0.5401 | 0.00846 | -0.0155 | 63.8416
4.5 | 0.5894 | 0.00905 | -0.0129 | 65.1271
5 | 0.6392 | 0.00968 | -0.0103 | 66.0331
5.5 | 0.6902 | 0.01032 | -0.0079 | 66.8798
6 | 0.7401 | 0.01104 | -0.0051 | 67.038
6.5 | 0.7908 | 0.01178 | -0.0024 | 67.1307
7 | 0.84 | 0.01262 | 0.0006 | 66.561
7.5 | 0.8892 | 0.01351 | 0.0037 | 65.8179
8 | 0.9386 | 0.01444 | 0.007 | 65
8.5 | 0.9867 | 0.01552 | 0.0106 | 63.576
9 | 1.0346 | 0.01668 | 0.0145 | 62.0264
9.5 | 1.0787 | 0.01811 | 0.0189 | 59.5638
10 | 1.1163 | 0.01993 | 0.024 | 56.011
10.5 | 1.1414 | 0.02248 | 0.0302 | 50.774
11 | 1.1409 | 0.02647 | 0.0378 | 43.1016
11.5 | 1.1281 | 0.03164 | 0.045 | 35.6542
12 | 1.1076 | 0.03809 | 0.0505 | 29.0785
12.5 | 1.08 | 0.0459 | 0.0539 | 23.5294
13 | 1.0491 | 0.05502 | 0.0547 | 19.0676
13.5 | 1.0127 | 0.06602 | 0.0521 | 15.3393
14 | 0.9792 | 0.0783 | 0.0465 | 12.5057
14.5 | 0.9474 | 0.09195 | 0.0382 | 10.3034
15 | 0.9231 | 0.106 | 0.0287 | 8.7085
15.5 | 0.9021 | 0.12033 | 0.0188 | 7.4969

## 129. Re 16M Mach 0.00 (1)
BIGFOIL.COM POLAR EXPORT
NACA66-217
NACA66-217 |  |  |  | Cl Max: | 1.377 | at alpha= | 13.5 | deg
JavaFoil+Calcfoil stall+Eppler ext transition |  |  |  | L/D Max: | 110.972 | at alpha= | 8 | deg
Re: | 16000000 |  |  | Cd Min: | 0.00533 | at alpha= | -3 | deg
Mach: | 0 |  |  | Cl=0 at alpha= | -1.7984 | deg
|  |  |  | @ Cl=0.1, Cd= | 0.0055398
|  |  |  | @ Cl=0.4, Cd= | 0.005829
|  |  |  | @ Cl=0.6, Cd= | 0.006581
alpha (deg) | Cl | Cd | Cm | Cl/Cd
-20 | -0.862 | 0.13595 | 0.002 | -6.343
-19.5 | -0.875 | 0.1335 | 0.001 | -6.558
-19 | -0.911 | 0.10676 | 0 | -8.529
-18.5 | -0.941 | 0.08759 | -0.001 | -10.747
-18 | -1.031 | 0.03859 | -0.002 | -26.716
-17.5 | -1.054 | 0.03192 | -0.003 | -33.034
-17 | -1.082 | 0.0243 | -0.004 | -44.528
-16.5 | -1.092 | 0.0225 | -0.005 | -48.545
-16 | -1.1 | 0.02081 | -0.006 | -52.837
-15.5 | -1.106 | 0.01877 | -0.007 | -58.928
-15 | -1.108 | 0.01703 | -0.009 | -65.096
-14.5 | -1.106 | 0.01583 | -0.01 | -69.879
-14 | -1.1 | 0.01459 | -0.011 | -75.379
-13.5 | -1.089 | 0.01378 | -0.012 | -79.009
-13 | -1.074 | 0.01306 | -0.013 | -82.223
-12.5 | -1.055 | 0.01241 | -0.015 | -84.989
-12 | -1.032 | 0.01176 | -0.016 | -87.788
-11.5 | -1.006 | 0.0112 | -0.017 | -89.764
-11 | -0.975 | 0.01067 | -0.018 | -91.384
-10.5 | -0.941 | 0.01024 | -0.019 | -91.826
-10 | -0.903 | 0.00975 | -0.021 | -92.672
-9.5 | -0.861 | 0.00934 | -0.022 | -92.212
-9 | -0.816 | 0.00896 | -0.023 | -90.99
-8.5 | -0.768 | 0.0086 | -0.025 | -89.371
-8 | -0.719 | 0.00826 | -0.026 | -86.958
-7.5 | -0.667 | 0.00796 | -0.027 | -83.775
-7 | -0.614 | 0.00767 | -0.028 | -80.031
-6.5 | -0.559 | 0.00739 | -0.03 | -75.643
-6 | -0.503 | 0.00713 | -0.031 | -70.62
-5.5 | -0.446 | 0.00688 | -0.032 | -64.88
-5 | -0.388 | 0.00664 | -0.034 | -58.444
-4.5 | -0.329 | 0.00645 | -0.035 | -50.971
-4 | -0.269 | 0.00624 | -0.036 | -43.12
-3.5 | -0.209 | 0.00612 | -0.037 | -34.123
-3 | -0.148 | 0.00533 | -0.039 | -27.79
-2.5 | -0.087 | 0.00552 | -0.04 | -15.715
-2 | -0.025 | 0.00558 | -0.041 | -4.523
-1.5 | 0.037 | 0.00551 | -0.043 | 6.655
-1 | 0.099 | 0.00554 | -0.044 | 17.784
-0.5 | 0.161 | 0.00553 | -0.045 | 29.015
0 | 0.223 | 0.00556 | -0.047 | 40.018
0.5 | 0.285 | 0.00563 | -0.048 | 50.512
1 | 0.347 | 0.00569 | -0.049 | 60.949
1.5 | 0.408 | 0.00585 | -0.05 | 69.873
2 | 0.47 | 0.00578 | -0.052 | 81.369
2.5 | 0.53 | 0.00606 | -0.053 | 87.405
3 | 0.589 | 0.00654 | -0.054 | 90.017
3.5 | 0.648 | 0.00676 | -0.055 | 95.928
4 | 0.707 | 0.00751 | -0.056 | 94.103
4.5 | 0.764 | 0.0078 | -0.057 | 98.005
5 | 0.821 | 0.00807 | -0.059 | 101.723
5.5 | 0.877 | 0.00836 | -0.06 | 104.924
6 | 0.931 | 0.00867 | -0.061 | 107.342
6.5 | 0.982 | 0.00901 | -0.062 | 109.083
7 | 1.032 | 0.00936 | -0.063 | 110.255
7.5 | 1.079 | 0.00974 | -0.064 | 110.792
8 | 1.123 | 0.01012 | -0.065 | 110.972
8.5 | 1.165 | 0.01054 | -0.066 | 110.464
9 | 1.203 | 0.01095 | -0.067 | 109.882
9.5 | 1.238 | 0.01143 | -0.068 | 108.324
10 | 1.269 | 0.01201 | -0.069 | 105.678
10.5 | 1.296 | 0.01248 | -0.07 | 103.85
11 | 1.32 | 0.01308 | -0.071 | 100.929
11.5 | 1.34 | 0.01366 | -0.072 | 98.101
12 | 1.355 | 0.01441 | -0.073 | 94.013
12.5 | 1.366 | 0.01511 | -0.074 | 90.433
13 | 1.374 | 0.01584 | -0.075 | 86.73
13.5 | 1.377 | 0.01666 | -0.076 | 82.616
14 | 1.375 | 0.01772 | -0.077 | 77.565
14.5 | 1.365 | 0.01869 | -0.078 | 73.043
15 | 1.351 | 0.01984 | -0.079 | 68.065
15.5 | 1.332 | 0.02138 | -0.079 | 62.277
16 | 1.31 | 0.02279 | -0.08 | 57.479
16.5 | 1.286 | 0.02438 | -0.081 | 52.736
17 | 1.259 | 0.02587 | -0.081 | 48.663
17.5 | 1.228 | 0.02833 | -0.082 | 43.345
18 | 1.197 | 0.03029 | -0.082 | 39.534
18.5 | 1.163 | 0.03315 | -0.083 | 35.081

## 130. Re 16M Mach 0.00 (2)
BIGFOIL.COM POLAR EXPORT
NACA66-217
NACA66-217 |  |  |  | Cl Max: | 1.7249 | at alpha= | 20 | deg
XFOIL ncrit=9 |  |  |  | L/D Max: | 103.23 | at alpha= | 7.5 | deg
Re: | 16000000 |  |  | Cd Min: | 0.03687 | at alpha= | 20 | deg
Mach: | 0 |  |  | Cl=0 at alpha= | -1.771 | deg
|  |  |  | @ Cl=0.1, Cd= | 0.0038938
|  |  |  | @ Cl=0.4, Cd= | 0.0050518
|  |  |  | @ Cl=0.6, Cd= | 0.0067845
alpha (deg) | Cl | Cd | Cm | Cl/Cd
-20 | -1.5132 | 0.02664 | -0.0842 | -56.8018
-19.5 | -1.4881 | 0.025 | -0.0828 | -59.524
-19 | -1.4622 | 0.02345 | -0.0813 | -62.3539
-18.5 | -1.4349 | 0.02205 | -0.0797 | -65.0748
-18 | -1.4083 | 0.02066 | -0.078 | -68.1655
-17.5 | -1.3793 | 0.01941 | -0.0762 | -71.0613
-17 | -1.3478 | 0.01837 | -0.0746 | -73.3696
-16.5 | -1.3172 | 0.0173 | -0.0728 | -76.1387
-15.5 | -1.2512 | 0.01546 | -0.0692 | -80.9314
-15 | -1.2186 | 0.01456 | -0.0671 | -83.6951
-14.5 | -1.1816 | 0.01386 | -0.0655 | -85.2525
-14 | -1.1481 | 0.01301 | -0.0633 | -88.2475
-13.5 | -1.1127 | 0.0123 | -0.0613 | -90.4634
-13 | -1.0745 | 0.01168 | -0.0596 | -91.9949
-12.5 | -1.0356 | 0.01111 | -0.0578 | -93.2133
-12 | -0.9964 | 0.01059 | -0.0561 | -94.0888
-11.5 | -0.9558 | 0.01013 | -0.0544 | -94.3534
-10.5 | -0.8751 | 0.00921 | -0.0507 | -95.0163
-10 | -0.836 | 0.00877 | -0.0485 | -95.325
-9.5 | -0.7973 | 0.00837 | -0.0461 | -95.2569
-9 | -0.7628 | 0.00804 | -0.0426 | -94.8756
-8.5 | -0.7206 | 0.00779 | -0.0406 | -92.5032
-7.5 | -0.6218 | 0.00729 | -0.0394 | -85.2949
-7 | -0.5711 | 0.00703 | -0.039 | -81.2376
-6.5 | -0.5195 | 0.00678 | -0.0389 | -76.6224
-6 | -0.4663 | 0.00658 | -0.039 | -70.8663
-5.5 | -0.4122 | 0.0064 | -0.0393 | -64.4062
-5 | -0.358 | 0.0062 | -0.0395 | -57.7419
-4.5 | -0.3027 | 0.00601 | -0.04 | -50.3661
-4 | -0.2467 | 0.00583 | -0.0407 | -42.3156
-3.5 | -0.1904 | 0.00565 | -0.0413 | -33.6991
-3 | -0.1341 | 0.00549 | -0.042 | -24.4262
-2.5 | -0.0796 | 0.00524 | -0.0423 | -15.1908
-2 | -0.0248 | 0.00491 | -0.0428 | -5.0509
-1 | 0.0835 | 0.00407 | -0.0436 | 20.516
-0.5 | 0.1378 | 0.00349 | -0.0442 | 39.4842
0 | 0.1928 | 0.00281 | -0.045 | 68.6121
0.5 | 0.2523 | 0.00285 | -0.0463 | 88.5263
1 | 0.2965 | 0.00377 | -0.0447 | 78.6472
1.5 | 0.3425 | 0.00449 | -0.0435 | 76.2806
2 | 0.3919 | 0.00497 | -0.0428 | 78.8531
2.5 | 0.4404 | 0.00546 | -0.042 | 80.6593
3 | 0.4882 | 0.00594 | -0.041 | 82.1886
3.5 | 0.536 | 0.00636 | -0.04 | 84.2767
4 | 0.5848 | 0.00671 | -0.0392 | 87.1535
4.5 | 0.6358 | 0.00696 | -0.0388 | 91.3506
5 | 0.6858 | 0.00721 | -0.0382 | 95.1179
5.5 | 0.7349 | 0.00745 | -0.0375 | 98.6443
6 | 0.7748 | 0.00768 | -0.0347 | 100.8854
6.5 | 0.8146 | 0.00801 | -0.0321 | 101.6979
7 | 0.8566 | 0.00833 | -0.0301 | 102.8331
7.5 | 0.8981 | 0.0087 | -0.0281 | 103.2299
8 | 0.9388 | 0.00912 | -0.026 | 102.9386
8.5 | 0.98 | 0.00956 | -0.0241 | 102.5105
9 | 1.0207 | 0.01003 | -0.0222 | 101.7647
9.5 | 1.0613 | 0.01053 | -0.0204 | 100.7882
10 | 1.1007 | 0.01111 | -0.0185 | 99.0729
10.5 | 1.1391 | 0.01173 | -0.0165 | 97.11
11.5 | 1.2171 | 0.013 | -0.013 | 93.6231
12.5 | 1.2912 | 0.0145 | -0.0093 | 89.0483
13 | 1.3262 | 0.01538 | -0.0072 | 86.2289
14 | 1.3951 | 0.01727 | -0.0034 | 80.7817
14.5 | 1.4284 | 0.0183 | -0.0015 | 78.0546
15 | 1.4623 | 0.01934 | 0.0001 | 75.6101
15.5 | 1.4947 | 0.02048 | 0.0019 | 72.9834
16 | 1.525 | 0.0218 | 0.0037 | 69.9541
16.5 | 1.5554 | 0.02313 | 0.0055 | 67.246
17 | 1.5817 | 0.02477 | 0.0074 | 63.8555
17.5 | 1.6103 | 0.02632 | 0.009 | 61.1816
18 | 1.6352 | 0.02815 | 0.0108 | 58.0888
18.5 | 1.6603 | 0.03003 | 0.0123 | 55.288
19 | 1.6813 | 0.03229 | 0.014 | 52.0688
19.5 | 1.7046 | 0.03442 | 0.0154 | 49.5235
20 | 1.7249 | 0.03687 | 0.0167 | 46.7833

## 131. Re 16M Mach 0.10 (1)
BIGFOIL.COM POLAR EXPORT
NACA66-217
NACA66-217 |  |  |  | Cl Max: | 1.36 | at alpha= | 13 | deg
JavaFoil+Calcfoil stall+Eppler ext transition |  |  |  | L/D Max: | 110.222 | at alpha= | 8 | deg
Re: | 16000000 |  |  | Cd Min: | 0.00534 | at alpha= | -3 | deg
Mach: | 0.1 |  |  | Cl=0 at alpha= | -1.7984 | deg
|  |  |  | @ Cl=0.1, Cd= | 0.00551
|  |  |  | @ Cl=0.4, Cd= | 0.0058223
|  |  |  | @ Cl=0.6, Cd= | 0.006552
alpha (deg) | Cl | Cd | Cm | Cl/Cd
-19.5 | -0.825 | 0.14039 | 0.001 | -5.876
-19 | -0.845 | 0.13222 | 0 | -6.39
-18.5 | -0.877 | 0.1103 | 0 | -7.95
-18 | -0.905 | 0.09424 | -0.001 | -9.603
-17.5 | -0.969 | 0.05534 | -0.003 | -17.512
-17 | -1.03 | 0.0315 | -0.004 | -32.701
-16.5 | -1.059 | 0.02401 | -0.005 | -44.116
-16 | -1.071 | 0.02198 | -0.006 | -48.721
-15.5 | -1.082 | 0.01951 | -0.007 | -55.462
-15 | -1.089 | 0.01746 | -0.009 | -62.363
-14.5 | -1.09 | 0.01602 | -0.01 | -68.024
-14 | -1.087 | 0.01491 | -0.011 | -72.876
-13.5 | -1.078 | 0.01405 | -0.012 | -76.731
-13 | -1.066 | 0.01328 | -0.013 | -80.271
-12.5 | -1.049 | 0.0126 | -0.015 | -83.278
-12 | -1.028 | 0.01192 | -0.016 | -86.264
-11.5 | -1.003 | 0.01135 | -0.017 | -88.353
-11 | -0.974 | 0.01077 | -0.018 | -90.453
-10.5 | -0.941 | 0.01034 | -0.02 | -91.031
-10 | -0.904 | 0.00985 | -0.021 | -91.816
-9.5 | -0.862 | 0.00942 | -0.022 | -91.504
-9 | -0.817 | 0.00904 | -0.023 | -90.431
-8.5 | -0.77 | 0.00869 | -0.025 | -88.604
-8 | -0.721 | 0.00833 | -0.026 | -86.49
-7.5 | -0.67 | 0.00801 | -0.027 | -83.56
-7 | -0.616 | 0.0077 | -0.029 | -80.094
-6.5 | -0.562 | 0.00743 | -0.03 | -75.627
-6 | -0.505 | 0.00715 | -0.031 | -70.657
-5.5 | -0.448 | 0.00692 | -0.032 | -64.733
-5 | -0.39 | 0.00668 | -0.034 | -58.338
-4.5 | -0.331 | 0.00646 | -0.035 | -51.176
-4 | -0.27 | 0.00627 | -0.036 | -43.139
-3.5 | -0.21 | 0.00614 | -0.038 | -34.196
-3 | -0.149 | 0.00534 | -0.039 | -27.837
-2.5 | -0.087 | 0.00556 | -0.04 | -15.685
-2 | -0.025 | 0.00554 | -0.042 | -4.578
-1.5 | 0.037 | 0.00551 | -0.043 | 6.692
-1 | 0.099 | 0.00551 | -0.044 | 17.986
-0.5 | 0.161 | 0.00551 | -0.045 | 29.315
0 | 0.224 | 0.00557 | -0.047 | 40.162
0.5 | 0.286 | 0.00569 | -0.048 | 50.245
1 | 0.348 | 0.00573 | -0.049 | 60.787
1.5 | 0.41 | 0.00584 | -0.051 | 70.289
2 | 0.473 | 0.00579 | -0.052 | 81.65
2.5 | 0.532 | 0.00609 | -0.053 | 87.39
3 | 0.592 | 0.00659 | -0.054 | 89.75
3.5 | 0.651 | 0.00631 | -0.055 | 103.284
4 | 0.71 | 0.00756 | -0.056 | 93.862
4.5 | 0.768 | 0.00782 | -0.058 | 98.201
5 | 0.825 | 0.00813 | -0.059 | 101.4
5.5 | 0.88 | 0.0084 | -0.06 | 104.783
6 | 0.935 | 0.00871 | -0.061 | 107.26
6.5 | 0.986 | 0.00905 | -0.062 | 108.914
7 | 1.035 | 0.00944 | -0.063 | 109.68
7.5 | 1.082 | 0.00983 | -0.064 | 110.135
8 | 1.126 | 0.01022 | -0.066 | 110.222
8.5 | 1.167 | 0.01062 | -0.067 | 109.87
9 | 1.205 | 0.01104 | -0.068 | 109.144
9.5 | 1.239 | 0.01153 | -0.069 | 107.396
10 | 1.269 | 0.01214 | -0.07 | 104.487
10.5 | 1.295 | 0.01265 | -0.071 | 102.364
11 | 1.317 | 0.01324 | -0.072 | 99.462
11.5 | 1.334 | 0.01396 | -0.073 | 95.583
12 | 1.347 | 0.01462 | -0.074 | 92.177
12.5 | 1.356 | 0.01534 | -0.075 | 88.406
13 | 1.36 | 0.0161 | -0.076 | 84.49
13.5 | 1.36 | 0.01705 | -0.076 | 79.79
14 | 1.355 | 0.0181 | -0.077 | 74.849
14.5 | 1.341 | 0.01912 | -0.078 | 70.12
15 | 1.322 | 0.02035 | -0.079 | 64.961
15.5 | 1.298 | 0.02206 | -0.079 | 58.842
16 | 1.271 | 0.0236 | -0.08 | 53.874
16.5 | 1.241 | 0.02573 | -0.081 | 48.218
17 | 1.21 | 0.02716 | -0.081 | 44.55
17.5 | 1.174 | 0.02962 | -0.082 | 39.652
18 | 1.137 | 0.03256 | -0.082 | 34.912

## 132. Re 16M Mach 0.10 (2)
BIGFOIL.COM POLAR EXPORT
NACA66-217
NACA66-217 |  |  |  | Cl Max: | 1.7257 | at alpha= | 20 | deg
XFOIL ncrit=9 |  |  |  | L/D Max: | 102.105 | at alpha= | 7.5 | deg
Re: | 16000000 |  |  | Cd Min: | 0.03873 | at alpha= | 20 | deg
Mach: | 0.1 |  |  | Cl=0 at alpha= | -1.7737 | deg
|  |  |  | @ Cl=0.1, Cd= | 0.0038946
|  |  |  | @ Cl=0.4, Cd= | 0.0050358
|  |  |  | @ Cl=0.6, Cd= | 0.0068054
alpha (deg) | Cl | Cd | Cm | Cl/Cd
-20 | -1.5125 | 0.02813 | -0.0885 | -53.7682
-19.5 | -1.4902 | 0.02618 | -0.0868 | -56.9213
-19 | -1.4661 | 0.02441 | -0.0851 | -60.0615
-18.5 | -1.4379 | 0.02295 | -0.0835 | -62.6536
-18 | -1.4106 | 0.02148 | -0.0817 | -65.6704
-17.5 | -1.3837 | 0.02006 | -0.0796 | -68.9781
-17 | -1.3522 | 0.01893 | -0.0779 | -71.4316
-16.5 | -1.3198 | 0.01786 | -0.0761 | -73.897
-16 | -1.288 | 0.01683 | -0.074 | -76.53
-15.5 | -1.2542 | 0.01589 | -0.0721 | -78.9301
-15 | -1.2202 | 0.01499 | -0.0701 | -81.4009
-14.5 | -1.1846 | 0.0142 | -0.0682 | -83.4225
-14 | -1.1506 | 0.01333 | -0.0659 | -86.3166
-13.5 | -1.1142 | 0.0126 | -0.0638 | -88.4286
-13 | -1.077 | 0.01191 | -0.0618 | -90.4282
-12.5 | -1.0382 | 0.0113 | -0.0599 | -91.8761
-12 | -0.9981 | 0.01077 | -0.0581 | -92.6741
-11.5 | -0.9573 | 0.01028 | -0.0564 | -93.1226
-11 | -0.9162 | 0.0098 | -0.0546 | -93.4898
-10.5 | -0.8756 | 0.00934 | -0.0526 | -93.7473
-10 | -0.8359 | 0.00888 | -0.0504 | -94.1329
-9.5 | -0.7961 | 0.00847 | -0.0481 | -93.9906
-9 | -0.7588 | 0.00809 | -0.0451 | -93.7948
-8.5 | -0.7221 | 0.00784 | -0.0418 | -92.1046
-8 | -0.6739 | 0.00757 | -0.0408 | -89.0225
-7.5 | -0.6237 | 0.00732 | -0.0403 | -85.2049
-7 | -0.573 | 0.00707 | -0.0398 | -81.0467
-6.5 | -0.5214 | 0.00681 | -0.0395 | -76.5639
-6 | -0.4681 | 0.00661 | -0.0395 | -70.8169
-5.5 | -0.4138 | 0.00642 | -0.0397 | -64.4548
-5 | -0.3593 | 0.00622 | -0.04 | -57.7653
-4.5 | -0.3038 | 0.00602 | -0.0404 | -50.4651
-4 | -0.2475 | 0.00585 | -0.041 | -42.3077
-3.5 | -0.191 | 0.00566 | -0.0417 | -33.7456
-3 | -0.1344 | 0.0055 | -0.0423 | -24.4364
-2.5 | -0.0796 | 0.00525 | -0.0427 | -15.1619
-2 | -0.0246 | 0.00493 | -0.0431 | -4.9899
-1 | 0.0841 | 0.00407 | -0.0439 | 20.6634
-0.5 | 0.1385 | 0.00347 | -0.0444 | 39.9135
0 | 0.1939 | 0.00281 | -0.0453 | 69.0036
0.5 | 0.254 | 0.00284 | -0.0466 | 89.4366
1 | 0.2987 | 0.00374 | -0.045 | 79.8663
1.5 | 0.3442 | 0.00449 | -0.0436 | 76.6592
2 | 0.3936 | 0.00497 | -0.0429 | 79.1952
2.5 | 0.4422 | 0.00547 | -0.042 | 80.841
3 | 0.4897 | 0.00596 | -0.0409 | 82.1644
3.5 | 0.5371 | 0.00639 | -0.0398 | 84.0532
4 | 0.5861 | 0.00674 | -0.0389 | 86.9585
4.5 | 0.6371 | 0.00698 | -0.0384 | 91.2751
5 | 0.6869 | 0.00724 | -0.0377 | 94.8757
5.5 | 0.7333 | 0.00747 | -0.0363 | 98.166
6 | 0.7727 | 0.00773 | -0.0334 | 99.9612
6.5 | 0.8133 | 0.00808 | -0.0309 | 100.6559
7 | 0.8558 | 0.00841 | -0.0289 | 101.7598
7.5 | 0.8975 | 0.00879 | -0.0268 | 102.1047
8 | 0.9383 | 0.00924 | -0.0247 | 101.5476
8.5 | 0.9801 | 0.00969 | -0.0228 | 101.1455
9 | 1.0217 | 0.01017 | -0.021 | 100.4621
9.5 | 1.0623 | 0.0107 | -0.0191 | 99.2804
10 | 1.101 | 0.01132 | -0.0169 | 97.2615
10.5 | 1.1407 | 0.01194 | -0.015 | 95.536
11 | 1.1797 | 0.01259 | -0.0131 | 93.7014
11.5 | 1.2183 | 0.01329 | -0.0112 | 91.6704
12 | 1.2574 | 0.014 | -0.0095 | 89.8143
12.5 | 1.2929 | 0.01486 | -0.0073 | 87.0054
13 | 1.3284 | 0.01577 | -0.0053 | 84.2359
13.5 | 1.3633 | 0.01673 | -0.0032 | 81.4883
14 | 1.3967 | 0.01778 | -0.0011 | 78.5546
14.5 | 1.4329 | 0.01874 | 0.0005 | 76.4621
15 | 1.4654 | 0.01991 | 0.0025 | 73.6012
15.5 | 1.4985 | 0.0211 | 0.0043 | 71.019
16 | 1.5288 | 0.02249 | 0.0063 | 67.9769
16.5 | 1.5566 | 0.02405 | 0.0084 | 64.7235
17 | 1.5849 | 0.02568 | 0.0103 | 61.7173
17.5 | 1.6128 | 0.02736 | 0.012 | 58.9474
18 | 1.6357 | 0.02944 | 0.014 | 55.5605
18.5 | 1.6622 | 0.03136 | 0.0155 | 53.0038
19 | 1.6847 | 0.03363 | 0.0172 | 50.0952
19.5 | 1.7061 | 0.03606 | 0.0186 | 47.3128
20 | 1.7257 | 0.03873 | 0.02 | 44.5572

## 133. Re 16M Mach 0.25 (1)
BIGFOIL.COM POLAR EXPORT
NACA66-217
NACA66-217 |  |  |  | Cl Max: | 1.283 | at alpha= | 11.5 | deg
JavaFoil+Calcfoil stall+Eppler ext transition |  |  |  | L/D Max: | 107.392 | at alpha= | 7 | deg
Re: | 16000000 |  |  | Cd Min: | 0.00545 | at alpha= | -2 | deg
Mach: | 0.25 |  |  | Cl=0 at alpha= | -1.7969 | deg
|  |  |  | @ Cl=0.1, Cd= | 0.0055909
|  |  |  | @ Cl=0.4, Cd= | 0.0058956
|  |  |  | @ Cl=0.6, Cd= | 0.0071192
alpha (deg) | Cl | Cd | Cm | Cl/Cd
-17.5 | -0.597 | 0.13355 | -0.002 | -4.471
-17 | -0.642 | 0.124 | -0.002 | -5.178
-16.5 | -0.684 | 0.11562 | -0.003 | -5.916
-16 | -0.723 | 0.10712 | -0.004 | -6.747
-15.5 | -0.757 | 0.09929 | -0.005 | -7.62
-15 | -0.89 | 0.03068 | -0.008 | -29.009
-14.5 | -0.93 | 0.02413 | -0.01 | -38.539
-14 | -0.964 | 0.01906 | -0.011 | -50.555
-13.5 | -0.986 | 0.01582 | -0.012 | -62.336
-13 | -0.995 | 0.0147 | -0.014 | -67.653
-12.5 | -0.996 | 0.01382 | -0.015 | -72.093
-12 | -0.99 | 0.013 | -0.016 | -76.199
-11.5 | -0.978 | 0.01221 | -0.017 | -80.132
-11 | -0.959 | 0.01155 | -0.019 | -83.047
-10.5 | -0.934 | 0.01102 | -0.02 | -84.837
-10 | -0.904 | 0.01042 | -0.021 | -86.823
-9.5 | -0.867 | 0.00993 | -0.023 | -87.284
-9 | -0.825 | 0.00948 | -0.024 | -87.041
-8.5 | -0.78 | 0.00909 | -0.025 | -85.823
-8 | -0.732 | 0.00868 | -0.027 | -84.322
-7.5 | -0.682 | 0.0083 | -0.028 | -82.095
-7 | -0.629 | 0.00798 | -0.029 | -78.74
-6.5 | -0.574 | 0.00766 | -0.031 | -74.859
-6 | -0.517 | 0.00736 | -0.032 | -70.212
-5.5 | -0.459 | 0.0071 | -0.033 | -64.595
-5 | -0.399 | 0.00683 | -0.035 | -58.401
-4.5 | -0.339 | 0.0066 | -0.036 | -51.312
-4 | -0.277 | 0.00641 | -0.037 | -43.27
-3.5 | -0.215 | 0.00623 | -0.039 | -34.517
-3 | -0.153 | 0.00607 | -0.04 | -25.14
-2.5 | -0.089 | 0.00594 | -0.041 | -15.056
-2 | -0.026 | 0.00545 | -0.043 | -4.777
-1.5 | 0.038 | 0.00562 | -0.044 | 6.732
-1 | 0.102 | 0.00559 | -0.045 | 18.226
-0.5 | 0.166 | 0.00562 | -0.047 | 29.491
0 | 0.23 | 0.00564 | -0.048 | 40.738
0.5 | 0.294 | 0.00575 | -0.049 | 51.071
1 | 0.358 | 0.00583 | -0.051 | 61.435
1.5 | 0.422 | 0.00593 | -0.052 | 71.145
2 | 0.486 | 0.00596 | -0.053 | 81.472
2.5 | 0.547 | 0.00628 | -0.054 | 87.073
3 | 0.607 | 0.00723 | -0.056 | 83.904
3.5 | 0.668 | 0.00749 | -0.057 | 89.123
4 | 0.728 | 0.00779 | -0.058 | 93.42
4.5 | 0.787 | 0.00807 | -0.059 | 97.458
5 | 0.844 | 0.0084 | -0.06 | 100.576
5.5 | 0.901 | 0.00871 | -0.061 | 103.477
6 | 0.956 | 0.00906 | -0.063 | 105.434
6.5 | 1.007 | 0.00944 | -0.064 | 106.694
7 | 1.055 | 0.00982 | -0.065 | 107.392
7.5 | 1.1 | 0.01027 | -0.066 | 107.139
8 | 1.141 | 0.01071 | -0.067 | 106.579
8.5 | 1.178 | 0.01119 | -0.068 | 105.252
9 | 1.21 | 0.01172 | -0.069 | 103.238
9.5 | 1.237 | 0.01229 | -0.07 | 100.699
10 | 1.258 | 0.01301 | -0.071 | 96.665
10.5 | 1.273 | 0.01368 | -0.073 | 93.066
11 | 1.282 | 0.01442 | -0.074 | 88.883
11.5 | 1.283 | 0.0152 | -0.075 | 84.435
12 | 1.278 | 0.01612 | -0.075 | 79.276
12.5 | 1.265 | 0.01713 | -0.076 | 73.841
13 | 1.244 | 0.01822 | -0.077 | 68.294
13.5 | 1.217 | 0.01943 | -0.078 | 62.628
14 | 1.178 | 0.02157 | -0.079 | 54.616
14.5 | 1.129 | 0.0227 | -0.079 | 49.738
15 | 1.067 | 0.02565 | -0.08 | 41.608
15.5 | 0.997 | 0.02997 | -0.08 | 33.256
16 | 0.834 | 0.0827 | -0.064 | 10.079
16.5 | 0.738 | 0.11867 | -0.05 | 6.222

## 134. Re 16M Mach 0.25 (2)
BIGFOIL.COM POLAR EXPORT
NACA66-217
NACA66-217 |  |  |  | Cl Max: | 1.715 | at alpha= | 20 | deg
XFOIL ncrit=9 |  |  |  | L/D Max: | 95.7688 | at alpha= | 7 | deg
Re: | 16000000 |  |  | Cd Min: | 0.05151 | at alpha= | 20 | deg
Mach: | 0.25 |  |  | Cl=0 at alpha= | -1.7831 | deg
|  |  |  | @ Cl=0.1, Cd= | 0.0039239
|  |  |  | @ Cl=0.4, Cd= | 0.004945
|  |  |  | @ Cl=0.6, Cd= | 0.0069171
alpha (deg) | Cl | Cd | Cm | Cl/Cd
-20 | -1.4723 | 0.04026 | -0.1111 | -36.5698
-19.5 | -1.4632 | 0.03634 | -0.1096 | -40.2642
-19 | -1.4482 | 0.03302 | -0.1077 | -43.8583
-18.5 | -1.4324 | 0.03 | -0.1054 | -47.7467
-18 | -1.413 | 0.02739 | -0.1028 | -51.5882
-17.5 | -1.3911 | 0.02504 | -0.1 | -55.5551
-17 | -1.3649 | 0.0231 | -0.0971 | -59.0866
-16.5 | -1.3342 | 0.02146 | -0.0945 | -62.1715
-16 | -1.3049 | 0.01987 | -0.0914 | -65.6719
-15.5 | -1.2711 | 0.01854 | -0.0887 | -68.5599
-15 | -1.2352 | 0.01741 | -0.086 | -70.9477
-14.5 | -1.1984 | 0.01635 | -0.0833 | -73.2966
-14 | -1.1626 | 0.0153 | -0.0805 | -75.9869
-13.5 | -1.1258 | 0.01431 | -0.0776 | -78.6723
-13 | -1.0884 | 0.01338 | -0.0747 | -81.3453
-12.5 | -1.0491 | 0.01258 | -0.0721 | -83.3943
-12 | -1.0089 | 0.01185 | -0.0695 | -85.1392
-11.5 | -0.9668 | 0.01119 | -0.0671 | -86.3986
-11 | -0.924 | 0.0106 | -0.0648 | -87.1698
-10.5 | -0.8812 | 0.01004 | -0.0624 | -87.7689
-10 | -0.8375 | 0.00955 | -0.0602 | -87.6963
-9.5 | -0.7948 | 0.00906 | -0.0577 | -87.7263
-9 | -0.7526 | 0.00857 | -0.0551 | -87.818
-8.5 | -0.7099 | 0.00815 | -0.0525 | -87.1043
-8 | -0.6689 | 0.00777 | -0.0496 | -86.0875
-7.5 | -0.6311 | 0.00752 | -0.0457 | -83.9229
-7 | -0.5809 | 0.00726 | -0.0445 | -80.0138
-6.5 | -0.5297 | 0.00699 | -0.0435 | -75.7797
-6 | -0.4765 | 0.00675 | -0.0429 | -70.5926
-5.5 | -0.4215 | 0.00654 | -0.0427 | -64.4495
-5 | -0.3656 | 0.00633 | -0.0427 | -57.7567
-4.5 | -0.3092 | 0.00611 | -0.0428 | -50.6056
-4 | -0.2515 | 0.00593 | -0.0432 | -42.4115
-3.5 | -0.1938 | 0.00573 | -0.0437 | -33.822
-3 | -0.1357 | 0.00556 | -0.0442 | -24.4065
-2.5 | -0.0791 | 0.00534 | -0.0445 | -14.8127
-2 | -0.0236 | 0.00498 | -0.0447 | -4.739
-1.5 | 0.0308 | 0.00447 | -0.0447 | 6.8904
-1 | 0.0874 | 0.00408 | -0.0453 | 21.4216
-0.5 | 0.1423 | 0.0034 | -0.0457 | 41.8529
0 | 0.2003 | 0.0028 | -0.0466 | 71.5357
0.5 | 0.2626 | 0.00281 | -0.048 | 93.452
1 | 0.3095 | 0.00364 | -0.0465 | 85.0275
1.5 | 0.3539 | 0.00447 | -0.0446 | 79.1723
2 | 0.4034 | 0.00498 | -0.0435 | 81.004
2.5 | 0.4513 | 0.00551 | -0.0421 | 81.9056
3 | 0.4968 | 0.00606 | -0.0402 | 81.9802
3.5 | 0.5425 | 0.00653 | -0.0383 | 83.0781
4 | 0.5909 | 0.00687 | -0.0369 | 86.0116
4.5 | 0.6373 | 0.00711 | -0.0349 | 89.6343
5 | 0.6778 | 0.0074 | -0.0318 | 91.5946
5.5 | 0.7217 | 0.00772 | -0.0294 | 93.4845
6 | 0.7652 | 0.0081 | -0.0271 | 94.4691
6.5 | 0.8092 | 0.0085 | -0.0249 | 95.2
7 | 0.8533 | 0.00891 | -0.0228 | 95.7688
7.5 | 0.896 | 0.0094 | -0.0205 | 95.3191
8 | 0.9389 | 0.00992 | -0.0182 | 94.6472
8.5 | 0.9829 | 0.01045 | -0.0162 | 94.0574
9 | 1.0247 | 0.01107 | -0.0139 | 92.5655
9.5 | 1.0663 | 0.01174 | -0.0116 | 90.8262
10 | 1.1071 | 0.01247 | -0.0092 | 88.7811
10.5 | 1.1491 | 0.01318 | -0.0071 | 87.1851
11 | 1.1894 | 0.01398 | -0.0047 | 85.0787
11.5 | 1.2303 | 0.0148 | -0.0025 | 83.1284
12 | 1.2684 | 0.01578 | 0.0001 | 80.3802
12.5 | 1.3045 | 0.01688 | 0.0028 | 77.2808
13 | 1.3428 | 0.01794 | 0.0053 | 74.8495
13.5 | 1.3788 | 0.01915 | 0.0079 | 72
14 | 1.4152 | 0.02041 | 0.0103 | 69.3386
14.5 | 1.4506 | 0.02177 | 0.0128 | 66.633
15 | 1.4835 | 0.02333 | 0.0155 | 63.5877
15.5 | 1.5152 | 0.02503 | 0.0181 | 60.5354
16 | 1.5455 | 0.02692 | 0.0207 | 57.4108
16.5 | 1.5722 | 0.0291 | 0.0234 | 54.0275
17 | 1.5969 | 0.03153 | 0.026 | 50.647
17.5 | 1.6232 | 0.03398 | 0.0283 | 47.7693
18 | 1.6481 | 0.03664 | 0.0305 | 44.9809
18.5 | 1.6705 | 0.03963 | 0.0325 | 42.1524
19 | 1.6901 | 0.04298 | 0.0343 | 39.3229
19.5 | 1.7043 | 0.04696 | 0.0359 | 36.2926
20 | 1.715 | 0.05151 | 0.037 | 33.2945

## 135. Re 16M Mach 0.50 (1)
BIGFOIL.COM POLAR EXPORT
NACA66-217
NACA66-217 |  |  |  | Cl Max: | 1.213 | at alpha= | 20 | deg
JavaFoil+Calcfoil stall+Eppler ext transition |  |  |  | L/D Max: | 95.537 | at alpha= | 5.5 | deg
Re: | 16000000 |  |  | Cd Min: | 0.00535 | at alpha= | -2 | deg
Mach: | 0.5 |  |  | Cl=0 at alpha= | -1.7958 | deg
|  |  |  | @ Cl=0.1, Cd= | 0.0057863
|  |  |  | @ Cl=0.4, Cd= | 0.0061235
|  |  |  | @ Cl=0.6, Cd= | 0.0066751
alpha (deg) | Cl | Cd | Cm | Cl/Cd
-20 | -1.023 | 0.17081 | 0.002 | -5.988
-19.5 | -0.994 | 0.16446 | 0.001 | -6.042
-19 | -0.965 | 0.16417 | 0 | -5.878
-18.5 | -0.936 | 0.15798 | 0 | -5.927
-18 | -0.912 | 0.14274 | -0.001 | -6.389
-17.5 | -0.883 | 0.1379 | -0.002 | -6.404
-17 | -0.854 | 0.13213 | -0.003 | -6.462
-16.5 | -0.826 | 0.1279 | -0.003 | -6.455
-16 | -0.805 | 0.11047 | -0.005 | -7.283
-15.5 | -0.78 | 0.09968 | -0.006 | -7.83
-15 | -0.76 | 0.08748 | -0.007 | -8.69
-14.5 | -0.826 | 0.029 | -0.011 | -28.502
-14 | -0.809 | 0.02195 | -0.012 | -36.882
-13.5 | -0.66 | 0.09123 | -0.008 | -7.236
-13 | -0.637 | 0.08051 | -0.01 | -7.912
-12.5 | -0.706 | 0.02236 | -0.016 | -31.563
-12 | -0.683 | 0.01811 | -0.018 | -37.687
-11.5 | -0.653 | 0.01595 | -0.019 | -40.971
-11 | -0.622 | 0.01471 | -0.021 | -42.254
-10.5 | -0.489 | 0.0694 | -0.011 | -7.049
-10 | -0.462 | 0.06287 | -0.012 | -7.352
-9.5 | -0.511 | 0.01619 | -0.024 | -31.582
-9 | -0.49 | 0.01254 | -0.026 | -39.039
-8.5 | -0.691 | 0.01154 | -0.028 | -59.887
-8 | -0.717 | 0.01069 | -0.029 | -67.006
-7.5 | -0.699 | 0.01001 | -0.031 | -69.792
-7 | -0.662 | 0.0094 | -0.032 | -70.478
-6.5 | -0.615 | 0.0089 | -0.034 | -69.091
-6 | -0.561 | 0.00844 | -0.035 | -66.423
-5.5 | -0.501 | 0.00805 | -0.037 | -62.317
-5 | -0.439 | 0.0077 | -0.038 | -57.001
-4.5 | -0.373 | 0.00736 | -0.04 | -50.745
-4 | -0.307 | 0.00704 | -0.041 | -43.537
-3.5 | -0.238 | 0.00679 | -0.043 | -35.105
-3 | -0.169 | 0.00658 | -0.044 | -25.682
-2.5 | -0.099 | 0.00639 | -0.046 | -15.521
-2 | -0.029 | 0.00535 | -0.047 | -5.395
-1.5 | 0.042 | 0.00577 | -0.049 | 7.286
-1 | 0.113 | 0.00579 | -0.05 | 19.565
-0.5 | 0.185 | 0.00591 | -0.052 | 31.271
0 | 0.257 | 0.00573 | -0.054 | 44.842
0.5 | 0.328 | 0.00557 | -0.055 | 58.789
1 | 0.398 | 0.00613 | -0.056 | 65.004
1.5 | 0.469 | 0.0059 | -0.058 | 79.431
2 | 0.539 | 0.00632 | -0.059 | 85.331
2.5 | 0.606 | 0.00671 | -0.06 | 90.192
3 | 0.672 | 0.00814 | -0.062 | 82.568
3.5 | 0.739 | 0.00849 | -0.063 | 87.042
4 | 0.804 | 0.00889 | -0.064 | 90.363
4.5 | 0.866 | 0.00932 | -0.066 | 92.952
5 | 0.926 | 0.00977 | -0.067 | 94.751
5.5 | 0.982 | 0.01028 | -0.068 | 95.537
6 | 1.033 | 0.01082 | -0.07 | 95.471
6.5 | 1.072 | 0.01142 | -0.071 | 93.823
7 | 1.095 | 0.0121 | -0.072 | 90.485
7.5 | 1.093 | 0.01289 | -0.073 | 84.776
8 | 1.03 | 0.01413 | -0.074 | 72.877
8.5 | 0.698 | 0.01573 | -0.075 | 44.341
9 | 0.733 | 0.0156 | -0.077 | 46.97
9.5 | 0.765 | 0.01679 | -0.078 | 45.54
10 | 0.794 | 0.01855 | -0.079 | 42.821
10.5 | 0.688 | 0.06957 | -0.042 | 9.891
11 | 0.861 | 0.01891 | -0.081 | 45.526
11.5 | 0.892 | 0.02034 | -0.082 | 43.853
12 | 0.922 | 0.02224 | -0.083 | 41.429
12.5 | 0.948 | 0.0253 | -0.084 | 37.465
13 | 0.96 | 0.03264 | -0.083 | 29.427
13.5 | 1.012 | 0.02627 | -0.086 | 38.525
14 | 1.039 | 0.02894 | -0.087 | 35.902
14.5 | 1.046 | 0.03941 | -0.085 | 26.542
15 | 0.976 | 0.08622 | -0.069 | 11.316
15.5 | 0.965 | 0.12218 | -0.054 | 7.902
16 | 0.992 | 0.14003 | -0.055 | 7.087
16.5 | 1.028 | 0.12561 | -0.061 | 8.186
17 | 1.05 | 0.14091 | -0.059 | 7.45
17.5 | 1.076 | 0.14908 | -0.059 | 7.219
18 | 1.106 | 0.15482 | -0.062 | 7.141
18.5 | 1.134 | 0.16645 | -0.063 | 6.811
19 | 1.157 | 0.18745 | -0.062 | 6.173
19.5 | 1.187 | 0.18408 | -0.064 | 6.446
20 | 1.213 | 0.19628 | -0.065 | 6.182

## 136. Re 16M Mach 0.50 (2)
BIGFOIL.COM POLAR EXPORT
NACA66-217
NACA66-217 |  |  |  | Cl Max: | 1.1535 | at alpha= | 10.5 | deg
XFOIL ncrit=9 |  |  |  | L/D Max: | 105.246 | at alpha= | 0.5 | deg
Re: | 16000000 |  |  | Cd Min: | 0.11913 | at alpha= | 15.5 | deg
Mach: | 0.5 |  |  | Cl=0 at alpha= | -1.8847 | deg
|  |  |  | @ Cl=0.1, Cd= | 0.0041118
|  |  |  | @ Cl=0.4, Cd= | 0.004253
|  |  |  | @ Cl=0.6, Cd= | 0.0088632
alpha (deg) | Cl | Cd | Cm | Cl/Cd
-15 | -0.5516 | 0.10274 | -0.1006 | -5.3689
-14.5 | -0.567 | 0.09096 | -0.1077 | -6.2335
-14 | -0.5816 | 0.07879 | -0.1155 | -7.3816
-13.5 | -0.6007 | 0.06667 | -0.1241 | -9.01
-13 | -0.6286 | 0.05542 | -0.1311 | -11.3425
-12.5 | -0.6605 | 0.04583 | -0.1345 | -14.412
-12 | -0.6921 | 0.03797 | -0.1342 | -18.2275
-11.5 | -0.729 | 0.03092 | -0.1306 | -23.577
-11 | -0.7581 | 0.02513 | -0.1246 | -30.1671
-10.5 | -0.7826 | 0.01987 | -0.1167 | -39.386
-10 | -0.7956 | 0.01572 | -0.1075 | -50.6107
-9.5 | -0.7806 | 0.01337 | -0.0995 | -58.3844
-9 | -0.7466 | 0.0119 | -0.0932 | -62.7395
-8.5 | -0.7025 | 0.01088 | -0.0881 | -64.568
-8 | -0.6534 | 0.01009 | -0.0839 | -64.7572
-7.5 | -0.6024 | 0.00943 | -0.0801 | -63.8812
-7 | -0.5506 | 0.00884 | -0.0767 | -62.2851
-6.5 | -0.4982 | 0.00831 | -0.0735 | -59.9519
-6 | -0.4475 | 0.00778 | -0.0703 | -57.5193
-5.5 | -0.3963 | 0.00732 | -0.0672 | -54.1393
-5 | -0.3457 | 0.00692 | -0.0641 | -49.9566
-4.5 | -0.3038 | 0.00659 | -0.0594 | -46.1002
-4 | -0.2521 | 0.00635 | -0.0565 | -39.7008
-3.5 | -0.1922 | 0.00613 | -0.0554 | -31.354
-3 | -0.1313 | 0.00591 | -0.0547 | -22.2166
-2.5 | -0.0691 | 0.00571 | -0.0544 | -12.1016
-2 | -0.0125 | 0.0053 | -0.0531 | -2.3585
-1.5 | 0.0417 | 0.00464 | -0.0516 | 8.9871
-1 | 0.1013 | 0.0041 | -0.0513 | 24.7073
-0.5 | 0.1586 | 0.00317 | -0.0509 | 50.0315
0 | 0.2276 | 0.00282 | -0.0523 | 80.7092
0.5 | 0.2989 | 0.00284 | -0.0539 | 105.2465
1.5 | 0.4005 | 0.00426 | -0.0493 | 94.0141
2 | 0.4393 | 0.00506 | -0.0445 | 86.8182
2.5 | 0.4674 | 0.00577 | -0.0375 | 81.0052
3 | 0.4856 | 0.0065 | -0.0285 | 74.7077
3.5 | 0.508 | 0.00748 | -0.021 | 67.9144
4 | 0.5468 | 0.00825 | -0.0165 | 66.2788
4.5 | 0.5963 | 0.00882 | -0.0139 | 67.6077
5 | 0.6468 | 0.00941 | -0.0114 | 68.7354
5.5 | 0.6983 | 0.01003 | -0.009 | 69.6211
6 | 0.7485 | 0.01072 | -0.0063 | 69.8228
6.5 | 0.7987 | 0.01147 | -0.0035 | 69.6338
7 | 0.848 | 0.0123 | -0.0004 | 68.9431
7.5 | 0.8986 | 0.01313 | 0.0026 | 68.4387
8 | 0.9476 | 0.01409 | 0.006 | 67.2534
8.5 | 0.9966 | 0.01511 | 0.0096 | 65.9563
9 | 1.0445 | 0.01626 | 0.0135 | 64.2374
9.5 | 1.0894 | 0.01763 | 0.0179 | 61.7924
10 | 1.1282 | 0.01939 | 0.023 | 58.1846
10.5 | 1.1535 | 0.02188 | 0.0294 | 52.7194
11 | 1.1522 | 0.02586 | 0.0372 | 44.5553
11.5 | 1.1397 | 0.03093 | 0.0445 | 36.8477
12 | 1.1197 | 0.03725 | 0.0503 | 30.0591
12.5 | 1.0922 | 0.04493 | 0.0539 | 24.3089
13 | 1.0543 | 0.05451 | 0.0548 | 19.3414
13.5 | 1.0191 | 0.06531 | 0.0525 | 15.604
14 | 0.9854 | 0.07752 | 0.047 | 12.7116
14.5 | 0.954 | 0.09101 | 0.0389 | 10.4824
15 | 0.9301 | 0.10491 | 0.0296 | 8.8657
15.5 | 0.9093 | 0.11913 | 0.0198 | 7.6328

## 137. Re 18M Mach 0.00 (1)
BIGFOIL.COM POLAR EXPORT
NACA66-217
NACA66-217 |  |  |  | Cl Max: | 1.378 | at alpha= | 13.5 | deg
JavaFoil+Calcfoil stall+Eppler ext transition |  |  |  | L/D Max: | 113.644 | at alpha= | 8 | deg
Re: | 18000000 |  |  | Cd Min: | 0.00535 | at alpha= | -3.5 | deg
Mach: | 0 |  |  | Cl=0 at alpha= | -1.7984 | deg
|  |  |  | @ Cl=0.1, Cd= | 0.0056411
|  |  |  | @ Cl=0.4, Cd= | 0.0059769
|  |  |  | @ Cl=0.6, Cd= | 0.0064785
alpha (deg) | Cl | Cd | Cm | Cl/Cd
-20 | -0.858 | 0.14199 | 0.002 | -6.041
-19.5 | -0.878 | 0.13004 | 0.001 | -6.754
-19 | -0.898 | 0.11917 | 0 | -7.536
-18.5 | -0.958 | 0.07469 | -0.001 | -12.82
-18 | -1.032 | 0.03784 | -0.002 | -27.267
-17.5 | -1.059 | 0.02997 | -0.003 | -35.327
-17 | -1.077 | 0.02582 | -0.004 | -41.709
-16.5 | -1.092 | 0.02235 | -0.005 | -48.857
-16 | -1.102 | 0.02002 | -0.006 | -55.045
-15.5 | -1.107 | 0.01824 | -0.007 | -60.716
-15 | -1.108 | 0.01695 | -0.009 | -65.384
-14.5 | -1.107 | 0.01555 | -0.01 | -71.137
-14 | -1.101 | 0.01432 | -0.011 | -76.853
-13.5 | -1.09 | 0.01346 | -0.012 | -80.986
-13 | -1.075 | 0.01275 | -0.013 | -84.304
-12.5 | -1.056 | 0.01211 | -0.015 | -87.17
-12 | -1.033 | 0.01151 | -0.016 | -89.743
-11.5 | -1.006 | 0.01099 | -0.017 | -91.581
-11 | -0.976 | 0.01041 | -0.018 | -93.715
-10.5 | -0.942 | 0.01001 | -0.019 | -94.056
-10 | -0.904 | 0.00955 | -0.021 | -94.635
-9.5 | -0.861 | 0.00915 | -0.022 | -94.187
-9 | -0.816 | 0.00878 | -0.023 | -92.94
-8.5 | -0.769 | 0.00846 | -0.025 | -90.865
-8 | -0.719 | 0.00812 | -0.026 | -88.603
-7.5 | -0.668 | 0.00779 | -0.027 | -85.742
-7 | -0.614 | 0.00752 | -0.028 | -81.716
-6.5 | -0.56 | 0.00724 | -0.03 | -77.283
-6 | -0.504 | 0.00698 | -0.031 | -72.16
-5.5 | -0.446 | 0.00675 | -0.032 | -66.097
-5 | -0.388 | 0.00652 | -0.034 | -59.557
-4.5 | -0.329 | 0.00634 | -0.035 | -51.911
-4 | -0.269 | 0.00617 | -0.036 | -43.682
-3.5 | -0.209 | 0.00535 | -0.037 | -39.095
-3 | -0.148 | 0.00555 | -0.039 | -26.715
-2.5 | -0.087 | 0.00597 | -0.04 | -14.553
-2 | -0.025 | 0.00576 | -0.041 | -4.377
-1.5 | 0.037 | 0.00575 | -0.043 | 6.381
-1 | 0.099 | 0.00564 | -0.044 | 17.492
-0.5 | 0.161 | 0.00571 | -0.045 | 28.137
0 | 0.223 | 0.00581 | -0.047 | 38.323
0.5 | 0.285 | 0.00581 | -0.048 | 48.942
1 | 0.347 | 0.00589 | -0.049 | 58.798
1.5 | 0.408 | 0.00599 | -0.05 | 68.208
2 | 0.47 | 0.00619 | -0.052 | 75.981
2.5 | 0.53 | 0.00609 | -0.053 | 86.976
3 | 0.589 | 0.00644 | -0.054 | 91.546
3.5 | 0.649 | 0.00665 | -0.055 | 97.605
4 | 0.707 | 0.00635 | -0.056 | 111.287
4.5 | 0.765 | 0.00765 | -0.057 | 99.991
5 | 0.822 | 0.00792 | -0.059 | 103.693
5.5 | 0.877 | 0.00818 | -0.06 | 107.232
6 | 0.931 | 0.00849 | -0.061 | 109.72
6.5 | 0.983 | 0.0088 | -0.062 | 111.703
7 | 1.032 | 0.00918 | -0.063 | 112.412
7.5 | 1.079 | 0.00955 | -0.064 | 112.995
8 | 1.124 | 0.00989 | -0.065 | 113.644
8.5 | 1.165 | 0.01031 | -0.066 | 112.981
9 | 1.204 | 0.0107 | -0.067 | 112.501
9.5 | 1.238 | 0.01126 | -0.068 | 109.997
10 | 1.27 | 0.01175 | -0.069 | 108.09
10.5 | 1.297 | 0.01229 | -0.07 | 105.584
11 | 1.321 | 0.01278 | -0.071 | 103.325
11.5 | 1.34 | 0.01346 | -0.072 | 99.605
12 | 1.356 | 0.01408 | -0.073 | 96.312
12.5 | 1.367 | 0.01476 | -0.074 | 92.659
13 | 1.375 | 0.01546 | -0.075 | 88.906
13.5 | 1.378 | 0.01627 | -0.076 | 84.702
14 | 1.376 | 0.01729 | -0.077 | 79.556
14.5 | 1.366 | 0.01822 | -0.078 | 74.966
15 | 1.352 | 0.01934 | -0.079 | 69.883
15.5 | 1.333 | 0.02085 | -0.079 | 63.931
16 | 1.311 | 0.0222 | -0.08 | 59.066
16.5 | 1.286 | 0.02394 | -0.081 | 53.73
17 | 1.26 | 0.02518 | -0.081 | 50.048
17.5 | 1.23 | 0.02748 | -0.082 | 44.749
18 | 1.199 | 0.02932 | -0.082 | 40.896
18.5 | 1.165 | 0.032 | -0.083 | 36.414

## 138. Re 18M Mach 0.00 (2)
BIGFOIL.COM POLAR EXPORT
NACA66-217
NACA66-217 |  |  |  | Cl Max: | 1.7369 | at alpha= | 20 | deg
XFOIL ncrit=9 |  |  |  | L/D Max: | 106.162 | at alpha= | 7.5 | deg
Re: | 18000000 |  |  | Cd Min: | 0.03592 | at alpha= | 20 | deg
Mach: | 0 |  |  | Cl=0 at alpha= | -1.7741 | deg
|  |  |  | @ Cl=0.1, Cd= | 0.00398
|  |  |  | @ Cl=0.4, Cd= | 0.0051149
|  |  |  | @ Cl=0.6, Cd= | 0.0066458
alpha (deg) | Cl | Cd | Cm | Cl/Cd
-20 | -1.524 | 0.02592 | -0.0834 | -58.7963
-19.5 | -1.5008 | 0.0242 | -0.0818 | -62.0165
-19 | -1.4746 | 0.02272 | -0.0802 | -64.9032
-18.5 | -1.4456 | 0.02141 | -0.0788 | -67.5199
-18 | -1.4186 | 0.02007 | -0.077 | -70.6826
-17.5 | -1.3903 | 0.01882 | -0.0751 | -73.8735
-17 | -1.3572 | 0.01786 | -0.0736 | -75.991
-16.5 | -1.3263 | 0.01682 | -0.0718 | -78.8526
-16 | -1.2934 | 0.01592 | -0.07 | -81.2437
-15 | -1.2251 | 0.01425 | -0.0663 | -85.9719
-14.5 | -1.1882 | 0.01355 | -0.0647 | -87.69
-14 | -1.1541 | 0.01275 | -0.0625 | -90.5176
-13.5 | -1.1187 | 0.01203 | -0.0605 | -92.9925
-13 | -1.0816 | 0.01139 | -0.0586 | -94.9605
-12.5 | -1.0423 | 0.01085 | -0.0569 | -96.0645
-12 | -1.003 | 0.01034 | -0.0551 | -97.0019
-11.5 | -0.9626 | 0.00987 | -0.0534 | -97.5279
-11 | -0.9219 | 0.00943 | -0.0516 | -97.7625
-10.5 | -0.8812 | 0.00901 | -0.0497 | -97.8024
-10 | -0.8423 | 0.00859 | -0.0474 | -98.0559
-9.5 | -0.8042 | 0.00821 | -0.0448 | -97.9537
-9 | -0.7715 | 0.0079 | -0.0409 | -97.6582
-8.5 | -0.7249 | 0.00763 | -0.0398 | -95.0066
-8 | -0.6758 | 0.00737 | -0.0391 | -91.6961
-7 | -0.5737 | 0.0069 | -0.0386 | -83.1449
-6.5 | -0.5219 | 0.00666 | -0.0384 | -78.3634
-6 | -0.4686 | 0.00646 | -0.0386 | -72.5387
-5.5 | -0.4142 | 0.00628 | -0.0389 | -65.9554
-5 | -0.3592 | 0.00608 | -0.0393 | -59.0789
-4.5 | -0.3038 | 0.00588 | -0.0398 | -51.6667
-4 | -0.2476 | 0.00571 | -0.0405 | -43.3625
-3.5 | -0.1914 | 0.00555 | -0.0412 | -34.4865
-3 | -0.1352 | 0.00541 | -0.0418 | -24.9908
-2.5 | -0.0795 | 0.00518 | -0.0424 | -15.3475
-2 | -0.0244 | 0.00487 | -0.0429 | -5.0103
-1.5 | 0.0296 | 0.00448 | -0.0432 | 6.6071
-1 | 0.0844 | 0.00409 | -0.0438 | 20.6357
-0.5 | 0.1397 | 0.0037 | -0.0444 | 37.7568
0 | 0.1933 | 0.00285 | -0.0451 | 67.8246
0.5 | 0.2489 | 0.00305 | -0.0457 | 81.6066
1 | 0.2927 | 0.00395 | -0.044 | 74.1013
1.5 | 0.3413 | 0.00454 | -0.0433 | 75.1762
2 | 0.3904 | 0.00503 | -0.0426 | 77.6143
3 | 0.4888 | 0.0059 | -0.0411 | 82.8475
3.5 | 0.5372 | 0.00631 | -0.0402 | 85.1347
4 | 0.588 | 0.00659 | -0.0398 | 89.2261
4.5 | 0.6396 | 0.00683 | -0.0395 | 93.6457
5 | 0.6901 | 0.00707 | -0.0391 | 97.6096
5.5 | 0.7398 | 0.00731 | -0.0384 | 101.2038
6 | 0.7826 | 0.00754 | -0.0363 | 103.7931
6.5 | 0.8221 | 0.00783 | -0.0336 | 104.9936
7 | 0.8636 | 0.00816 | -0.0314 | 105.8333
7.5 | 0.9045 | 0.00852 | -0.0293 | 106.162
8 | 0.9452 | 0.00893 | -0.0271 | 105.8455
8.5 | 0.9868 | 0.00933 | -0.0253 | 105.7663
9 | 1.0273 | 0.0098 | -0.0233 | 104.8265
9.5 | 1.0685 | 0.01028 | -0.0216 | 103.9397
10 | 1.107 | 0.01087 | -0.0195 | 101.8399
10.5 | 1.1458 | 0.01147 | -0.0175 | 99.8954
11 | 1.186 | 0.01204 | -0.0159 | 98.505
11.5 | 1.2243 | 0.01269 | -0.014 | 96.4775
12 | 1.262 | 0.01339 | -0.0122 | 94.2494
12.5 | 1.2989 | 0.01417 | -0.0103 | 91.6655
13 | 1.3329 | 0.01506 | -0.0081 | 88.506
13.5 | 1.3683 | 0.01594 | -0.0063 | 85.8407
14 | 1.4028 | 0.01688 | -0.0044 | 83.1043
14.5 | 1.4371 | 0.01783 | -0.0026 | 80.6001
15 | 1.4718 | 0.01883 | -0.001 | 78.1625
15.5 | 1.5028 | 0.02002 | 0.001 | 75.0649
16 | 1.5339 | 0.02128 | 0.0028 | 72.0818
16.5 | 1.5624 | 0.02271 | 0.0048 | 68.7979
17 | 1.5893 | 0.02427 | 0.0067 | 65.4841
17.5 | 1.6199 | 0.02569 | 0.0082 | 63.0557
18 | 1.6433 | 0.02759 | 0.0101 | 59.5614
18.5 | 1.6688 | 0.02942 | 0.0117 | 56.7233
19 | 1.6935 | 0.03138 | 0.0131 | 53.9675
19.5 | 1.7166 | 0.03351 | 0.0145 | 51.2265
20 | 1.7369 | 0.03592 | 0.0159 | 48.3547

## 139. Re 18M Mach 0.10 (1)
BIGFOIL.COM POLAR EXPORT
NACA66-217
NACA66-217 |  |  |  | Cl Max: | 1.361 | at alpha= | 13 | deg
JavaFoil+Calcfoil stall+Eppler ext transition |  |  |  | L/D Max: | 112.87 | at alpha= | 8 | deg
Re: | 18000000 |  |  | Cd Min: | 0.00524 | at alpha= | -3 | deg
Mach: | 0.1 |  |  | Cl=0 at alpha= | -1.7984 | deg
|  |  |  | @ Cl=0.1, Cd= | 0.0057103
|  |  |  | @ Cl=0.4, Cd= | 0.0060374
|  |  |  | @ Cl=0.6, Cd= | 0.006492
alpha (deg) | Cl | Cd | Cm | Cl/Cd
-19.5 | -0.826 | 0.13844 | 0.001 | -5.967
-19 | -0.847 | 0.12968 | 0 | -6.529
-18.5 | -0.867 | 0.12019 | 0 | -7.214
-18 | -0.917 | 0.08361 | -0.001 | -10.972
-17.5 | -1.016 | 0.03278 | -0.003 | -31.003
-17 | -1.035 | 0.02938 | -0.004 | -35.227
-16.5 | -1.058 | 0.02401 | -0.005 | -44.082
-16 | -1.074 | 0.02102 | -0.006 | -51.079
-15.5 | -1.082 | 0.01931 | -0.007 | -56.05
-15 | -1.089 | 0.01721 | -0.009 | -63.29
-14.5 | -1.09 | 0.01582 | -0.01 | -68.912
-14 | -1.087 | 0.01462 | -0.011 | -74.352
-13.5 | -1.079 | 0.0137 | -0.012 | -78.753
-13 | -1.067 | 0.01297 | -0.013 | -82.224
-12.5 | -1.05 | 0.01231 | -0.015 | -85.279
-12 | -1.029 | 0.01165 | -0.016 | -88.338
-11.5 | -1.004 | 0.0111 | -0.017 | -90.454
-11 | -0.975 | 0.01055 | -0.018 | -92.415
-10.5 | -0.941 | 0.01014 | -0.02 | -92.888
-10 | -0.905 | 0.00963 | -0.021 | -93.969
-9.5 | -0.863 | 0.00923 | -0.022 | -93.459
-9 | -0.818 | 0.00886 | -0.023 | -92.301
-8.5 | -0.771 | 0.00852 | -0.025 | -90.472
-8 | -0.721 | 0.00817 | -0.026 | -88.305
-7.5 | -0.67 | 0.00783 | -0.027 | -85.521
-7 | -0.617 | 0.00756 | -0.029 | -81.558
-6.5 | -0.562 | 0.00729 | -0.03 | -77.047
-6 | -0.506 | 0.007 | -0.031 | -72.208
-5.5 | -0.448 | 0.00678 | -0.032 | -66.134
-5 | -0.39 | 0.00654 | -0.034 | -59.655
-4.5 | -0.331 | 0.00636 | -0.035 | -51.985
-4 | -0.271 | 0.0062 | -0.036 | -43.686
-3.5 | -0.21 | 0.00602 | -0.038 | -34.856
-3 | -0.149 | 0.00524 | -0.039 | -28.404
-2.5 | -0.087 | 0.00601 | -0.04 | -14.523
-2 | -0.025 | 0.00583 | -0.042 | -4.349
-1.5 | 0.037 | 0.00571 | -0.043 | 6.457
-1 | 0.099 | 0.00571 | -0.044 | 17.342
-0.5 | 0.161 | 0.00573 | -0.045 | 28.167
0 | 0.224 | 0.00583 | -0.047 | 38.402
0.5 | 0.286 | 0.00584 | -0.048 | 49.005
1 | 0.348 | 0.00592 | -0.049 | 58.838
1.5 | 0.41 | 0.00606 | -0.051 | 67.76
2 | 0.473 | 0.00626 | -0.052 | 75.479
2.5 | 0.532 | 0.00609 | -0.053 | 87.507
3 | 0.592 | 0.00646 | -0.054 | 91.616
3.5 | 0.652 | 0.0067 | -0.055 | 97.294
4 | 0.71 | 0.0064 | -0.057 | 110.97
4.5 | 0.768 | 0.00768 | -0.058 | 99.997
5 | 0.825 | 0.00796 | -0.059 | 103.627
5.5 | 0.881 | 0.00825 | -0.06 | 106.842
6 | 0.935 | 0.00857 | -0.061 | 109.149
6.5 | 0.987 | 0.0089 | -0.062 | 110.876
7 | 1.036 | 0.00924 | -0.063 | 112.154
7.5 | 1.083 | 0.00961 | -0.064 | 112.629
8 | 1.127 | 0.00999 | -0.066 | 112.87
8.5 | 1.168 | 0.01042 | -0.067 | 112.117
9 | 1.205 | 0.01082 | -0.068 | 111.4
9.5 | 1.239 | 0.01138 | -0.069 | 108.881
10 | 1.27 | 0.01187 | -0.07 | 106.945
10.5 | 1.296 | 0.01243 | -0.071 | 104.206
11 | 1.317 | 0.01296 | -0.072 | 101.641
11.5 | 1.335 | 0.01366 | -0.073 | 97.75
12 | 1.348 | 0.0143 | -0.074 | 94.266
12.5 | 1.357 | 0.015 | -0.075 | 90.445
13 | 1.361 | 0.01574 | -0.076 | 86.498
13.5 | 1.361 | 0.01677 | -0.076 | 81.163
14 | 1.356 | 0.01767 | -0.077 | 76.727
14.5 | 1.342 | 0.01875 | -0.078 | 71.551
15 | 1.323 | 0.01985 | -0.079 | 66.638
15.5 | 1.299 | 0.0215 | -0.08 | 60.417
16 | 1.273 | 0.02299 | -0.08 | 55.364
16.5 | 1.242 | 0.02497 | -0.081 | 49.739
17 | 1.211 | 0.02648 | -0.082 | 45.733
17.5 | 1.176 | 0.02868 | -0.082 | 41.016
18 | 1.139 | 0.03135 | -0.082 | 36.327

## 140. Re 18M Mach 0.10 (2)
BIGFOIL.COM POLAR EXPORT
NACA66-217
NACA66-217 |  |  |  | Cl Max: | 1.7408 | at alpha= | 20 | deg
XFOIL ncrit=9 |  |  |  | L/D Max: | 104.872 | at alpha= | 7.5 | deg
Re: | 18000000 |  |  | Cd Min: | 0.0375 | at alpha= | 20 | deg
Mach: | 0.1 |  |  | Cl=0 at alpha= | -1.7763 | deg
|  |  |  | @ Cl=0.1, Cd= | 0.0039792
|  |  |  | @ Cl=0.4, Cd= | 0.0051016
|  |  |  | @ Cl=0.6, Cd= | 0.0066669
alpha (deg) | Cl | Cd | Cm | Cl/Cd
-20 | -1.524 | 0.02735 | -0.0878 | -55.7221
-19.5 | -1.5014 | 0.02544 | -0.0861 | -59.0173
-19 | -1.4773 | 0.02374 | -0.0842 | -62.2283
-18.5 | -1.4506 | 0.0222 | -0.0825 | -65.3423
-18 | -1.4222 | 0.02083 | -0.0807 | -68.2765
-17.5 | -1.3934 | 0.01952 | -0.0787 | -71.3832
-17 | -1.3622 | 0.01839 | -0.0769 | -74.0729
-16.5 | -1.3304 | 0.01733 | -0.075 | -76.7686
-16 | -1.2967 | 0.01638 | -0.0731 | -79.1636
-15.5 | -1.2632 | 0.01546 | -0.0711 | -81.7076
-15 | -1.2273 | 0.01467 | -0.0693 | -83.6605
-14.5 | -1.1907 | 0.0139 | -0.0675 | -85.6619
-14 | -1.1571 | 0.01305 | -0.0651 | -88.6667
-13.5 | -1.1207 | 0.01232 | -0.063 | -90.9659
-13 | -1.0833 | 0.01163 | -0.061 | -93.147
-12.5 | -1.0446 | 0.01105 | -0.059 | -94.5339
-12 | -1.0055 | 0.0105 | -0.057 | -95.7619
-11.5 | -0.9642 | 0.01001 | -0.0553 | -96.3237
-11 | -0.9229 | 0.00956 | -0.0535 | -96.5377
-10.5 | -0.8819 | 0.00913 | -0.0516 | -96.5936
-10 | -0.8418 | 0.0087 | -0.0494 | -96.7586
-9.5 | -0.8026 | 0.0083 | -0.0469 | -96.6988
-9 | -0.7679 | 0.00792 | -0.0433 | -96.9571
-8.5 | -0.7268 | 0.00767 | -0.0409 | -94.7588
-8 | -0.6779 | 0.00741 | -0.0401 | -91.4845
-7.5 | -0.6273 | 0.00717 | -0.0396 | -87.4895
-7 | -0.5758 | 0.00694 | -0.0393 | -82.9683
-6.5 | -0.5239 | 0.00669 | -0.0391 | -78.3109
-6 | -0.4704 | 0.00648 | -0.0391 | -72.5926
-5.5 | -0.4158 | 0.0063 | -0.0394 | -66
-5 | -0.3606 | 0.0061 | -0.0398 | -59.1148
-4.5 | -0.305 | 0.0059 | -0.0402 | -51.6949
-4 | -0.2484 | 0.00573 | -0.0409 | -43.3508
-3.5 | -0.192 | 0.00556 | -0.0415 | -34.5324
-3 | -0.1355 | 0.00542 | -0.0421 | -25
-2.5 | -0.0795 | 0.00519 | -0.0427 | -15.3179
-2 | -0.0242 | 0.00488 | -0.0432 | -4.959
-1.5 | 0.0299 | 0.00448 | -0.0435 | 6.6741
-1 | 0.085 | 0.00409 | -0.044 | 20.7824
-0.5 | 0.1405 | 0.00368 | -0.0447 | 38.1793
0 | 0.1945 | 0.00284 | -0.0453 | 68.4859
0.5 | 0.2508 | 0.00303 | -0.046 | 82.7723
1 | 0.2946 | 0.00393 | -0.0443 | 74.9618
1.5 | 0.343 | 0.00454 | -0.0434 | 75.5507
2 | 0.3921 | 0.00503 | -0.0427 | 77.9523
3 | 0.4903 | 0.00592 | -0.0411 | 82.8209
3.5 | 0.5385 | 0.00634 | -0.04 | 84.9369
4 | 0.5895 | 0.00662 | -0.0396 | 89.0483
4.5 | 0.641 | 0.00685 | -0.0392 | 93.5766
5 | 0.6914 | 0.0071 | -0.0386 | 97.3803
5.5 | 0.7407 | 0.00734 | -0.0378 | 100.9128
6 | 0.78 | 0.00758 | -0.0348 | 102.9024
6.5 | 0.8208 | 0.00789 | -0.0323 | 104.0304
7 | 0.8628 | 0.00823 | -0.0302 | 104.836
7.5 | 0.904 | 0.00862 | -0.028 | 104.8724
8 | 0.9454 | 0.00903 | -0.0259 | 104.6955
8.5 | 0.9876 | 0.00945 | -0.0241 | 104.5079
9 | 1.0279 | 0.00995 | -0.022 | 103.3065
9.5 | 1.0686 | 0.01046 | -0.0201 | 102.1606
10 | 1.1081 | 0.01106 | -0.018 | 100.1899
10.5 | 1.1479 | 0.01165 | -0.0161 | 98.5322
11 | 1.1871 | 0.01228 | -0.0142 | 96.6694
11.5 | 1.2269 | 0.01293 | -0.0125 | 94.8879
12 | 1.2645 | 0.01367 | -0.0105 | 92.5018
12.5 | 1.3 | 0.01454 | -0.0083 | 89.4085
13 | 1.3361 | 0.01541 | -0.0063 | 86.7034
13.5 | 1.3705 | 0.01636 | -0.0041 | 83.7714
14 | 1.4065 | 0.01729 | -0.0023 | 81.3476
14.5 | 1.4411 | 0.0183 | -0.0004 | 78.7486
15 | 1.4745 | 0.01941 | 0.0015 | 75.966
15.5 | 1.5071 | 0.02061 | 0.0034 | 73.1247
16 | 1.536 | 0.02205 | 0.0056 | 69.6599
16.5 | 1.5649 | 0.02354 | 0.0076 | 66.4783
17 | 1.5932 | 0.02514 | 0.0095 | 63.3731
17.5 | 1.621 | 0.02682 | 0.0113 | 60.44
18 | 1.6454 | 0.02877 | 0.0133 | 57.1915
18.5 | 1.6723 | 0.03063 | 0.0148 | 54.5968
19 | 1.6961 | 0.03278 | 0.0164 | 51.7419
19.5 | 1.7184 | 0.0351 | 0.0179 | 48.9573
20 | 1.7408 | 0.0375 | 0.0192 | 46.4213

## 141. Re 18M Mach 0.25 (1)
BIGFOIL.COM POLAR EXPORT
NACA66-217
NACA66-217 |  |  |  | Cl Max: | 1.284 | at alpha= | 11.5 | deg
JavaFoil+Calcfoil stall+Eppler ext transition |  |  |  | L/D Max: | 109.55 | at alpha= | 7 | deg
Re: | 18000000 |  |  | Cd Min: | 0.0057 | at alpha= | -2 | deg
Mach: | 0.25 |  |  | Cl=0 at alpha= | -1.7969 | deg
|  |  |  | @ Cl=0.1, Cd= | 0.0057994
|  |  |  | @ Cl=0.4, Cd= | 0.0061481
|  |  |  | @ Cl=0.6, Cd= | 0.0061893
alpha (deg) | Cl | Cd | Cm | Cl/Cd
-17.5 | -0.597 | 0.13175 | -0.002 | -4.534
-17 | -0.643 | 0.12287 | -0.002 | -5.23
-16.5 | -0.684 | 0.11535 | -0.003 | -5.931
-16 | -0.724 | 0.10537 | -0.004 | -6.871
-15.5 | -0.759 | 0.09703 | -0.005 | -7.819
-15 | -0.899 | 0.02703 | -0.008 | -33.267
-14.5 | -0.937 | 0.02192 | -0.01 | -42.734
-14 | -0.966 | 0.01831 | -0.011 | -52.752
-13.5 | -0.986 | 0.01573 | -0.012 | -62.705
-13 | -0.996 | 0.01433 | -0.014 | -69.488
-12.5 | -0.997 | 0.01348 | -0.015 | -73.952
-12 | -0.991 | 0.01271 | -0.016 | -77.985
-11.5 | -0.979 | 0.01193 | -0.017 | -82.035
-11 | -0.96 | 0.01131 | -0.019 | -84.883
-10.5 | -0.935 | 0.01077 | -0.02 | -86.847
-10 | -0.905 | 0.01021 | -0.021 | -88.658
-9.5 | -0.867 | 0.00973 | -0.023 | -89.122
-9 | -0.826 | 0.00927 | -0.024 | -89.066
-8.5 | -0.781 | 0.00889 | -0.025 | -87.823
-8 | -0.733 | 0.0085 | -0.027 | -86.225
-7.5 | -0.682 | 0.00812 | -0.028 | -83.952
-7 | -0.629 | 0.00782 | -0.029 | -80.439
-6.5 | -0.574 | 0.00751 | -0.031 | -76.382
-6 | -0.517 | 0.00725 | -0.032 | -71.329
-5.5 | -0.459 | 0.00696 | -0.033 | -65.973
-5 | -0.399 | 0.00669 | -0.035 | -59.718
-4.5 | -0.339 | 0.00652 | -0.036 | -51.982
-4 | -0.277 | 0.00632 | -0.037 | -43.875
-3.5 | -0.215 | 0.00615 | -0.039 | -35.005
-3 | -0.153 | 0.00599 | -0.04 | -25.483
-2.5 | -0.089 | 0.00574 | -0.041 | -15.595
-2 | -0.026 | 0.0057 | -0.043 | -4.569
-1.5 | 0.038 | 0.00578 | -0.044 | 6.551
-1 | 0.102 | 0.0058 | -0.045 | 17.553
-0.5 | 0.166 | 0.00585 | -0.047 | 28.334
0 | 0.23 | 0.00591 | -0.048 | 38.892
0.5 | 0.294 | 0.0059 | -0.049 | 49.826
1 | 0.358 | 0.00603 | -0.051 | 59.374
1.5 | 0.422 | 0.00621 | -0.052 | 67.952
2 | 0.486 | 0.0064 | -0.053 | 75.868
2.5 | 0.547 | 0.00626 | -0.054 | 87.362
3 | 0.607 | 0.00618 | -0.056 | 98.25
3.5 | 0.668 | 0.00738 | -0.057 | 90.569
4 | 0.728 | 0.00764 | -0.058 | 95.34
4.5 | 0.787 | 0.0079 | -0.059 | 99.603
5 | 0.845 | 0.00824 | -0.06 | 102.563
5.5 | 0.901 | 0.00854 | -0.062 | 105.542
6 | 0.956 | 0.00887 | -0.063 | 107.802
6.5 | 1.007 | 0.00923 | -0.064 | 109.101
7 | 1.056 | 0.00964 | -0.065 | 109.55
7.5 | 1.101 | 0.01005 | -0.066 | 109.545
8 | 1.142 | 0.0105 | -0.067 | 108.764
8.5 | 1.179 | 0.01095 | -0.068 | 107.689
9 | 1.211 | 0.01146 | -0.069 | 105.639
9.5 | 1.238 | 0.01205 | -0.071 | 102.769
10 | 1.259 | 0.01277 | -0.072 | 98.596
10.5 | 1.274 | 0.01343 | -0.073 | 94.871
11 | 1.282 | 0.01414 | -0.074 | 90.714
11.5 | 1.284 | 0.0149 | -0.075 | 86.163
12 | 1.278 | 0.01581 | -0.076 | 80.881
12.5 | 1.266 | 0.01672 | -0.076 | 75.677
13 | 1.245 | 0.01778 | -0.077 | 70.062
13.5 | 1.218 | 0.01907 | -0.078 | 63.841
14 | 1.18 | 0.02098 | -0.079 | 56.213
14.5 | 1.129 | 0.02233 | -0.08 | 50.579
15 | 1.069 | 0.02482 | -0.08 | 43.086
15.5 | 0.997 | 0.0295 | -0.08 | 33.801
16 | 0.873 | 0.0567 | -0.073 | 15.398
16.5 | 0.74 | 0.11667 | -0.051 | 6.34

## 142. Re 18M Mach 0.25 (2)
BIGFOIL.COM POLAR EXPORT
NACA66-217
NACA66-217 |  |  |  | Cl Max: | 1.7339 | at alpha= | 20 | deg
XFOIL ncrit=9 |  |  |  | L/D Max: | 98.578 | at alpha= | 7 | deg
Re: | 18000000 |  |  | Cd Min: | 0.04982 | at alpha= | 20 | deg
Mach: | 0.25 |  |  | Cl=0 at alpha= | -1.7905 | deg
|  |  |  | @ Cl=0.1, Cd= | 0.0040046
|  |  |  | @ Cl=0.4, Cd= | 0.0050118
|  |  |  | @ Cl=0.6, Cd= | 0.0067846
alpha (deg) | Cl | Cd | Cm | Cl/Cd
-20 | -1.4955 | 0.0385 | -0.1109 | -38.8442
-19.5 | -1.4834 | 0.03487 | -0.1092 | -42.5409
-19 | -1.4688 | 0.03164 | -0.1071 | -46.4223
-18.5 | -1.4519 | 0.02877 | -0.1046 | -50.4658
-18 | -1.4303 | 0.02633 | -0.1019 | -54.3221
-17.5 | -1.4061 | 0.02419 | -0.0991 | -58.1273
-17 | -1.378 | 0.02235 | -0.0963 | -61.6555
-16.5 | -1.3462 | 0.02082 | -0.0936 | -64.659
-16 | -1.3154 | 0.01931 | -0.0906 | -68.1201
-15.5 | -1.2823 | 0.01799 | -0.0877 | -71.2785
-15 | -1.246 | 0.01689 | -0.085 | -73.7715
-14.5 | -1.2078 | 0.01589 | -0.0824 | -76.0101
-14 | -1.1714 | 0.0149 | -0.0795 | -78.6174
-13.5 | -1.1333 | 0.01397 | -0.0768 | -81.1238
-13 | -1.0949 | 0.01309 | -0.074 | -83.644
-12.5 | -1.0553 | 0.01232 | -0.0713 | -85.6575
-12 | -1.016 | 0.01156 | -0.0686 | -87.8893
-11.5 | -0.974 | 0.0109 | -0.0661 | -89.3578
-11 | -0.9308 | 0.01033 | -0.0638 | -90.1065
-10.5 | -0.8879 | 0.0098 | -0.0614 | -90.602
-10 | -0.8444 | 0.00932 | -0.0591 | -90.6009
-9.5 | -0.8005 | 0.00886 | -0.0568 | -90.3499
-9 | -0.7583 | 0.00838 | -0.0542 | -90.4893
-8.5 | -0.7167 | 0.00795 | -0.0514 | -90.1509
-8 | -0.6781 | 0.00759 | -0.0479 | -89.3412
-7.5 | -0.6361 | 0.00737 | -0.0448 | -86.3094
-7 | -0.585 | 0.00712 | -0.0438 | -82.1629
-6.5 | -0.5329 | 0.00686 | -0.0429 | -77.6822
-6 | -0.4793 | 0.00662 | -0.0424 | -72.4018
-5.5 | -0.4238 | 0.0064 | -0.0423 | -66.2188
-5 | -0.3673 | 0.0062 | -0.0424 | -59.2419
-4.5 | -0.3106 | 0.00598 | -0.0426 | -51.9398
-4 | -0.2528 | 0.0058 | -0.043 | -43.5862
-3.5 | -0.1949 | 0.00562 | -0.0435 | -34.6797
-3 | -0.1369 | 0.00548 | -0.044 | -24.9818
-2.5 | -0.0792 | 0.00528 | -0.0445 | -15
-2 | -0.023 | 0.00493 | -0.0448 | -4.6653
-1.5 | 0.0319 | 0.0045 | -0.0449 | 7.0889
-1 | 0.0883 | 0.00411 | -0.0454 | 21.4842
-0.5 | 0.1449 | 0.0036 | -0.046 | 40.25
0 | 0.2006 | 0.00281 | -0.0467 | 71.3879
0.5 | 0.2607 | 0.00292 | -0.0477 | 89.2808
1 | 0.3051 | 0.00383 | -0.0457 | 79.6606
1.5 | 0.3519 | 0.00455 | -0.0442 | 77.3407
2 | 0.4019 | 0.00503 | -0.0433 | 79.9006
2.5 | 0.4506 | 0.00552 | -0.042 | 81.6304
3 | 0.4976 | 0.00603 | -0.0404 | 82.5207
3.5 | 0.5445 | 0.00648 | -0.0387 | 84.0278
4 | 0.5951 | 0.00676 | -0.0377 | 88.0325
4.5 | 0.645 | 0.00701 | -0.0365 | 92.0114
5 | 0.6856 | 0.00724 | -0.0333 | 94.6961
5.5 | 0.7285 | 0.00755 | -0.0307 | 96.4901
6 | 0.7716 | 0.00792 | -0.0282 | 97.4242
6.5 | 0.8159 | 0.0083 | -0.0261 | 98.3012
7 | 0.8596 | 0.00872 | -0.0238 | 98.578
7.5 | 0.9025 | 0.0092 | -0.0215 | 98.0978
8 | 0.9465 | 0.00968 | -0.0195 | 97.7789
8.5 | 0.9902 | 0.01019 | -0.0174 | 97.1737
9 | 1.031 | 0.01083 | -0.0149 | 95.1985
9.5 | 1.0731 | 0.01147 | -0.0126 | 93.5571
10 | 1.1151 | 0.01215 | -0.0103 | 91.7778
10.5 | 1.1565 | 0.01287 | -0.0081 | 89.8601
11 | 1.1976 | 0.01364 | -0.0058 | 87.8006
11.5 | 1.2378 | 0.01447 | -0.0034 | 85.5425
12 | 1.2755 | 0.01544 | -0.0008 | 82.6101
12.5 | 1.313 | 0.01648 | 0.0019 | 79.6723
13 | 1.3511 | 0.01752 | 0.0043 | 77.1176
13.5 | 1.3881 | 0.01867 | 0.0069 | 74.3492
14 | 1.4255 | 0.01986 | 0.0093 | 71.7774
14.5 | 1.4597 | 0.02126 | 0.012 | 68.6595
15 | 1.493 | 0.02278 | 0.0146 | 65.5399
15.5 | 1.5249 | 0.02446 | 0.0173 | 62.3426
16 | 1.554 | 0.02638 | 0.0201 | 58.9083
16.5 | 1.5811 | 0.02852 | 0.0228 | 55.4383
17 | 1.6104 | 0.03062 | 0.0252 | 52.5931
17.5 | 1.6386 | 0.03292 | 0.0275 | 49.7752
18 | 1.6623 | 0.0356 | 0.0298 | 46.6938
18.5 | 1.6846 | 0.03856 | 0.032 | 43.6878
19 | 1.705 | 0.04181 | 0.0339 | 40.7797
19.5 | 1.7204 | 0.04561 | 0.0356 | 37.7198
20 | 1.7339 | 0.04982 | 0.0369 | 34.8033

## 143. Re 18M Mach 0.50 (1)
BIGFOIL.COM POLAR EXPORT
NACA66-217
NACA66-217 |  |  |  | Cl Max: | 1.215 | at alpha= | 20 | deg
JavaFoil+Calcfoil stall+Eppler ext transition |  |  |  | L/D Max: | 97.648 | at alpha= | 5.5 | deg
Re: | 18000000 |  |  | Cd Min: | 0.00575 | at alpha= | 0.5 | deg
Mach: | 0.5 |  |  | Cl=0 at alpha= | -1.7958 | deg
|  |  |  | @ Cl=0.1, Cd= | 0.0060255
|  |  |  | @ Cl=0.4, Cd= | 0.0062968
|  |  |  | @ Cl=0.6, Cd= | 0.00757
alpha (deg) | Cl | Cd | Cm | Cl/Cd
-20 | -1.021 | 0.1799 | 0.002 | -5.677
-19.5 | -0.993 | 0.17117 | 0.001 | -5.802
-19 | -0.964 | 0.16907 | 0 | -5.703
-18.5 | -0.936 | 0.16647 | 0 | -5.622
-18 | -0.912 | 0.14603 | -0.001 | -6.242
-17.5 | -0.882 | 0.14427 | -0.002 | -6.114
-17 | -0.853 | 0.1388 | -0.003 | -6.147
-16.5 | -0.825 | 0.1318 | -0.003 | -6.261
-16 | -0.801 | 0.11884 | -0.004 | -6.739
-15.5 | -0.783 | 0.09704 | -0.006 | -8.072
-15 | -0.768 | 0.08062 | -0.007 | -9.531
-14.5 | -0.83 | 0.02744 | -0.011 | -30.239
-14 | -0.808 | 0.02244 | -0.012 | -35.99
-13.5 | -0.66 | 0.09102 | -0.008 | -7.254
-13 | -0.64 | 0.07774 | -0.01 | -8.23
-12.5 | -0.708 | 0.02147 | -0.016 | -32.969
-12 | -0.683 | 0.01771 | -0.018 | -38.58
-11.5 | -0.654 | 0.01573 | -0.019 | -41.549
-11 | -0.622 | 0.01442 | -0.021 | -43.131
-10.5 | -0.489 | 0.06929 | -0.011 | -7.062
-10 | -0.462 | 0.06258 | -0.013 | -7.388
-9.5 | -0.518 | 0.01422 | -0.025 | -36.421
-9 | -0.49 | 0.01228 | -0.027 | -39.912
-8.5 | -0.692 | 0.01133 | -0.028 | -61.04
-8 | -0.717 | 0.01048 | -0.029 | -68.423
-7.5 | -0.699 | 0.00982 | -0.031 | -71.242
-7 | -0.663 | 0.00921 | -0.032 | -71.936
-6.5 | -0.615 | 0.00872 | -0.034 | -70.547
-6 | -0.561 | 0.00831 | -0.035 | -67.53
-5.5 | -0.502 | 0.00789 | -0.037 | -63.569
-5 | -0.439 | 0.00753 | -0.038 | -58.325
-4.5 | -0.374 | 0.0072 | -0.04 | -51.913
-4 | -0.307 | 0.00695 | -0.041 | -44.154
-3.5 | -0.238 | 0.00669 | -0.043 | -35.623
-3 | -0.169 | 0.00649 | -0.044 | -26.079
-2.5 | -0.099 | 0.00628 | -0.046 | -15.801
-2 | -0.029 | 0.00608 | -0.047 | -4.745
-1.5 | 0.042 | 0.00605 | -0.049 | 6.947
-1 | 0.113 | 0.00602 | -0.051 | 18.807
-0.5 | 0.185 | 0.00615 | -0.052 | 30.023
0 | 0.257 | 0.00606 | -0.054 | 42.401
0.5 | 0.328 | 0.00575 | -0.055 | 57
1 | 0.398 | 0.00629 | -0.056 | 63.325
1.5 | 0.469 | 0.00653 | -0.058 | 71.84
2 | 0.539 | 0.00635 | -0.059 | 84.941
2.5 | 0.605 | 0.00767 | -0.06 | 78.838
3 | 0.673 | 0.00798 | -0.062 | 84.295
3.5 | 0.739 | 0.00835 | -0.063 | 88.523
4 | 0.804 | 0.00871 | -0.064 | 92.333
4.5 | 0.867 | 0.00913 | -0.066 | 94.974
5 | 0.927 | 0.00957 | -0.067 | 96.831
5.5 | 0.983 | 0.01007 | -0.068 | 97.648
6 | 1.033 | 0.0106 | -0.07 | 97.454
6.5 | 1.072 | 0.0112 | -0.071 | 95.732
7 | 1.096 | 0.01187 | -0.072 | 92.358
7.5 | 1.093 | 0.01261 | -0.073 | 86.703
8 | 1.03 | 0.01382 | -0.075 | 74.552
8.5 | 0.698 | 0.01543 | -0.075 | 45.239
9 | 0.733 | 0.01527 | -0.077 | 48.025
9.5 | 0.765 | 0.01644 | -0.078 | 46.534
10 | 0.795 | 0.01812 | -0.079 | 43.891
10.5 | 0.688 | 0.06905 | -0.042 | 9.97
11 | 0.862 | 0.01851 | -0.081 | 46.554
11.5 | 0.893 | 0.01984 | -0.082 | 45.001
12 | 0.922 | 0.0217 | -0.083 | 42.501
12.5 | 0.949 | 0.02459 | -0.084 | 38.609
13 | 0.956 | 0.0338 | -0.082 | 28.28
13.5 | 1.013 | 0.0257 | -0.086 | 39.424
14 | 1.031 | 0.03162 | -0.086 | 32.607
14.5 | 0.916 | 0.1039 | -0.056 | 8.815
15 | 0.946 | 0.10839 | -0.059 | 8.732
15.5 | 0.965 | 0.12423 | -0.054 | 7.77
16 | 0.993 | 0.13886 | -0.056 | 7.154
16.5 | 1.025 | 0.13224 | -0.059 | 7.75
17 | 1.049 | 0.14764 | -0.058 | 7.105
17.5 | 1.076 | 0.15594 | -0.059 | 6.897
18 | 1.106 | 0.15699 | -0.062 | 7.044
18.5 | 1.133 | 0.17145 | -0.063 | 6.61
19 | 1.157 | 0.19228 | -0.062 | 6.017
19.5 | 1.187 | 0.19155 | -0.065 | 6.196
20 | 1.215 | 0.19583 | -0.066 | 6.205

## 144. Re 18M Mach 0.50 (2)
BIGFOIL.COM POLAR EXPORT
NACA66-217
NACA66-217 |  |  |  | Cl Max: | 1.1648 | at alpha= | 10.5 | deg
XFOIL ncrit=9 |  |  |  | L/D Max: | 107.419 | at alpha= | 0.5 | deg
Re: | 18000000 |  |  | Cd Min: | 0.11802 | at alpha= | 15.5 | deg
Mach: | 0.5 |  |  | Cl=0 at alpha= | -1.8944 | deg
|  |  |  | @ Cl=0.1, Cd= | 0.004199
|  |  |  | @ Cl=0.4, Cd= | 0.0045215
|  |  |  | @ Cl=0.6, Cd= | 0.0085913
alpha (deg) | Cl | Cd | Cm | Cl/Cd
-15 | -0.5634 | 0.10079 | -0.1022 | -5.5898
-14.5 | -0.5778 | 0.08917 | -0.1091 | -6.4798
-14 | -0.5925 | 0.07701 | -0.1172 | -7.6938
-13.5 | -0.6122 | 0.06506 | -0.1257 | -9.4098
-13 | -0.6406 | 0.054 | -0.1322 | -11.863
-12.5 | -0.6728 | 0.04465 | -0.1351 | -15.0683
-12 | -0.7042 | 0.03701 | -0.1344 | -19.0273
-11.5 | -0.7406 | 0.03015 | -0.1305 | -24.5638
-11 | -0.7685 | 0.0245 | -0.1243 | -31.3673
-10.5 | -0.7918 | 0.01935 | -0.1162 | -40.9199
-10 | -0.8047 | 0.0153 | -0.1068 | -52.5948
-9.5 | -0.7899 | 0.01299 | -0.0987 | -60.8083
-9 | -0.7558 | 0.01156 | -0.0923 | -65.3806
-8.5 | -0.7108 | 0.01058 | -0.0872 | -67.1834
-8 | -0.6606 | 0.00983 | -0.083 | -67.2024
-7.5 | -0.609 | 0.00919 | -0.0793 | -66.2677
-7 | -0.5567 | 0.00861 | -0.0759 | -64.6574
-6.5 | -0.504 | 0.00809 | -0.0727 | -62.2991
-6 | -0.4524 | 0.0076 | -0.0696 | -59.5263
-5.5 | -0.4019 | 0.00714 | -0.0664 | -56.2885
-5 | -0.3524 | 0.00674 | -0.063 | -52.2849
-4.5 | -0.3121 | 0.00647 | -0.0578 | -48.238
-4 | -0.2557 | 0.00622 | -0.0559 | -41.1093
-3.5 | -0.1953 | 0.00601 | -0.0549 | -32.4958
-3 | -0.1337 | 0.0058 | -0.0543 | -23.0517
-2.5 | -0.0708 | 0.00562 | -0.0541 | -12.5979
-2 | -0.0117 | 0.00522 | -0.0533 | -2.2414
-1.5 | 0.0437 | 0.00464 | -0.052 | 9.4181
-1 | 0.1037 | 0.00417 | -0.0517 | 24.8681
-0.5 | 0.1621 | 0.00334 | -0.0514 | 48.5329
0 | 0.2283 | 0.00277 | -0.0525 | 82.4188
0.5 | 0.2997 | 0.00279 | -0.0541 | 107.4194
1 | 0.3551 | 0.00341 | -0.0527 | 104.1349
1.5 | 0.3941 | 0.00442 | -0.0481 | 89.1629
2 | 0.4348 | 0.00512 | -0.0437 | 84.9219
2.5 | 0.4657 | 0.00574 | -0.0372 | 81.1324
3 | 0.4845 | 0.00649 | -0.0283 | 74.6533
3.5 | 0.5092 | 0.00743 | -0.0211 | 68.533
4 | 0.5527 | 0.00807 | -0.0175 | 68.4882
4.5 | 0.6026 | 0.00862 | -0.0149 | 69.9072
5 | 0.6543 | 0.00917 | -0.0126 | 71.3522
5.5 | 0.7049 | 0.00979 | -0.01 | 72.002
6 | 0.7552 | 0.01047 | -0.0072 | 72.1299
6.5 | 0.8057 | 0.0112 | -0.0044 | 71.9375
7 | 0.8556 | 0.012 | -0.0014 | 71.3
7.5 | 0.9059 | 0.01284 | 0.0017 | 70.553
8 | 0.9556 | 0.01377 | 0.0051 | 69.3972
8.5 | 1.0056 | 0.01474 | 0.0086 | 68.2225
9 | 1.0519 | 0.01594 | 0.0127 | 65.9912
9.5 | 1.0988 | 0.01722 | 0.017 | 63.8095
10 | 1.1392 | 0.01889 | 0.0221 | 60.307
10.5 | 1.1648 | 0.02133 | 0.0286 | 54.6085
11 | 1.1624 | 0.0253 | 0.0366 | 45.9447
11.5 | 1.1497 | 0.03033 | 0.0441 | 37.9064
12 | 1.1303 | 0.03654 | 0.05 | 30.9332
12.5 | 1.1021 | 0.04415 | 0.0539 | 24.9626
13 | 1.0602 | 0.05395 | 0.055 | 19.6515
13.5 | 1.0258 | 0.06459 | 0.0529 | 15.8817
14 | 0.9918 | 0.07672 | 0.0476 | 12.9275
14.5 | 0.9606 | 0.0901 | 0.0396 | 10.6615
15 | 0.9368 | 0.10386 | 0.0304 | 9.0198
15.5 | 0.9161 | 0.11802 | 0.0207 | 7.7622

## 145. Re 20M Mach 0.00 (1)
BIGFOIL.COM POLAR EXPORT
NACA66-217
NACA66-217 |  |  |  | Cl Max: | 1.378 | at alpha= | 13.5 | deg
JavaFoil+Calcfoil stall+Eppler ext transition |  |  |  | L/D Max: | 118.554 | at alpha= | 4.5 | deg
Re: | 20000000 |  |  | Cd Min: | 0.0053 | at alpha= | -3.5 | deg
Mach: | 0 |  |  | Cl=0 at alpha= | -1.7984 | deg
|  |  |  | @ Cl=0.1, Cd= | 0.0058402
|  |  |  | @ Cl=0.4, Cd= | 0.0061395
|  |  |  | @ Cl=0.6, Cd= | 0.0070217
alpha (deg) | Cl | Cd | Cm | Cl/Cd
-20 | -0.859 | 0.13971 | 0.002 | -6.15
-19.5 | -0.88 | 0.12809 | 0.001 | -6.868
-19 | -0.902 | 0.11466 | 0 | -7.869
-18.5 | -0.926 | 0.10046 | -0.001 | -9.216
-18 | -1.038 | 0.03479 | -0.002 | -29.839
-17.5 | -1.066 | 0.02725 | -0.003 | -39.11
-17 | -1.079 | 0.02478 | -0.004 | -43.557
-16.5 | -1.094 | 0.02168 | -0.005 | -50.445
-16 | -1.103 | 0.01948 | -0.006 | -56.639
-15.5 | -1.107 | 0.01807 | -0.007 | -61.303
-15 | -1.109 | 0.01654 | -0.009 | -67.058
-14.5 | -1.107 | 0.01547 | -0.01 | -71.519
-14 | -1.101 | 0.01408 | -0.011 | -78.212
-13.5 | -1.091 | 0.01317 | -0.012 | -82.835
-13 | -1.076 | 0.01248 | -0.013 | -86.189
-12.5 | -1.057 | 0.01187 | -0.015 | -88.988
-12 | -1.034 | 0.01127 | -0.016 | -91.74
-11.5 | -1.007 | 0.01076 | -0.017 | -93.6
-11 | -0.976 | 0.01021 | -0.018 | -95.627
-10.5 | -0.942 | 0.00982 | -0.019 | -95.948
-10 | -0.904 | 0.00935 | -0.021 | -96.717
-9.5 | -0.862 | 0.00899 | -0.022 | -95.826
-9 | -0.817 | 0.00862 | -0.023 | -94.778
-8.5 | -0.769 | 0.00829 | -0.025 | -92.78
-8 | -0.719 | 0.00797 | -0.026 | -90.249
-7.5 | -0.668 | 0.00765 | -0.027 | -87.334
-7 | -0.615 | 0.00737 | -0.028 | -83.43
-6.5 | -0.56 | 0.00711 | -0.03 | -78.734
-6 | -0.504 | 0.00686 | -0.031 | -73.441
-5.5 | -0.447 | 0.00662 | -0.032 | -67.457
-5 | -0.388 | 0.00643 | -0.034 | -60.459
-4.5 | -0.329 | 0.00626 | -0.035 | -52.604
-4 | -0.27 | 0.00611 | -0.036 | -44.104
-3.5 | -0.209 | 0.0053 | -0.037 | -39.466
-3 | -0.148 | 0.00603 | -0.039 | -24.598
-2.5 | -0.087 | 0.0063 | -0.04 | -13.79
-2 | -0.025 | 0.00594 | -0.041 | -4.25
-1.5 | 0.037 | 0.00589 | -0.043 | 6.229
-1 | 0.099 | 0.00584 | -0.044 | 16.883
-0.5 | 0.161 | 0.00585 | -0.045 | 27.436
0 | 0.223 | 0.00588 | -0.047 | 37.862
0.5 | 0.285 | 0.00593 | -0.048 | 47.969
1 | 0.347 | 0.00607 | -0.049 | 57.098
1.5 | 0.408 | 0.00615 | -0.05 | 66.417
2 | 0.47 | 0.0063 | -0.052 | 74.644
2.5 | 0.53 | 0.00642 | -0.053 | 82.508
3 | 0.59 | 0.00712 | -0.054 | 82.974
3.5 | 0.649 | 0.00654 | -0.055 | 99.282
4 | 0.708 | 0.00675 | -0.056 | 104.843
4.5 | 0.765 | 0.00646 | -0.057 | 118.554
5 | 0.822 | 0.00778 | -0.059 | 105.606
5.5 | 0.878 | 0.00805 | -0.06 | 108.998
6 | 0.932 | 0.00835 | -0.061 | 111.596
6.5 | 0.984 | 0.00865 | -0.062 | 113.668
7 | 1.033 | 0.009 | -0.063 | 114.769
7.5 | 1.08 | 0.00936 | -0.064 | 115.359
8 | 1.124 | 0.00975 | -0.065 | 115.317
8.5 | 1.166 | 0.01013 | -0.066 | 115.108
9 | 1.204 | 0.01051 | -0.067 | 114.545
9.5 | 1.239 | 0.01104 | -0.068 | 112.281
10 | 1.27 | 0.01159 | -0.069 | 109.599
10.5 | 1.298 | 0.01204 | -0.071 | 107.792
11 | 1.322 | 0.01255 | -0.072 | 105.357
11.5 | 1.341 | 0.0132 | -0.072 | 101.595
12 | 1.357 | 0.01382 | -0.073 | 98.151
12.5 | 1.368 | 0.01447 | -0.074 | 94.559
13 | 1.376 | 0.01516 | -0.075 | 90.76
13.5 | 1.378 | 0.01611 | -0.076 | 85.575
14 | 1.377 | 0.01694 | -0.077 | 81.281
14.5 | 1.367 | 0.01792 | -0.078 | 76.262
15 | 1.353 | 0.01892 | -0.079 | 71.494
15.5 | 1.334 | 0.02037 | -0.079 | 65.481
16 | 1.312 | 0.02187 | -0.08 | 60.007
16.5 | 1.287 | 0.02336 | -0.081 | 55.105
17 | 1.261 | 0.02466 | -0.081 | 51.159
17.5 | 1.231 | 0.0268 | -0.082 | 45.939
18 | 1.201 | 0.02851 | -0.083 | 42.109
18.5 | 1.167 | 0.03106 | -0.083 | 37.58

## 146. Re 20M Mach 0.00 (2)
BIGFOIL.COM POLAR EXPORT
NACA66-217
NACA66-217 |  |  |  | Cl Max: | 1.748 | at alpha= | 20 | deg
XFOIL ncrit=9 |  |  |  | L/D Max: | 108.734 | at alpha= | 7.5 | deg
Re: | 20000000 |  |  | Cd Min: | 0.03504 | at alpha= | 20 | deg
Mach: | 0 |  |  | Cl=0 at alpha= | -1.7765 | deg
|  |  |  | @ Cl=0.1, Cd= | 0.0040335
|  |  |  | @ Cl=0.4, Cd= | 0.0050973
|  |  |  | @ Cl=0.6, Cd= | 0.0065394
alpha (deg) | Cl | Cd | Cm | Cl/Cd
-20 | -1.5333 | 0.02533 | -0.0827 | -60.533
-19.5 | -1.5098 | 0.02365 | -0.0811 | -63.8393
-19 | -1.4847 | 0.0221 | -0.0794 | -67.181
-18.5 | -1.4558 | 0.02084 | -0.0779 | -69.856
-18 | -1.4272 | 0.01957 | -0.0762 | -72.928
-17.5 | -1.3987 | 0.01838 | -0.0743 | -76.099
-17 | -1.3661 | 0.01739 | -0.0727 | -78.5566
-16.5 | -1.3342 | 0.01643 | -0.0709 | -81.2051
-16 | -1.3013 | 0.01552 | -0.0691 | -83.8466
-15.5 | -1.2665 | 0.01473 | -0.0673 | -85.981
-15 | -1.2308 | 0.01397 | -0.0656 | -88.1031
-14.5 | -1.195 | 0.01326 | -0.0638 | -90.1207
-13.5 | -1.1236 | 0.01181 | -0.0598 | -95.1397
-13 | -1.0872 | 0.01116 | -0.0578 | -97.4194
-12.5 | -1.0485 | 0.01063 | -0.0559 | -98.6359
-12 | -1.0089 | 0.01011 | -0.0542 | -99.7923
-11.5 | -0.9683 | 0.00965 | -0.0525 | -100.342
-11 | -0.9277 | 0.00922 | -0.0507 | -100.6182
-10.5 | -0.8873 | 0.00883 | -0.0487 | -100.487
-10 | -0.8478 | 0.00843 | -0.0465 | -100.5694
-9.5 | -0.8108 | 0.00805 | -0.0436 | -100.7205
-9 | -0.7761 | 0.00776 | -0.04 | -100.0129
-8.5 | -0.7286 | 0.00748 | -0.0391 | -97.4064
-8 | -0.6791 | 0.00724 | -0.0386 | -93.7983
-7.5 | -0.628 | 0.00701 | -0.0383 | -89.5863
-7 | -0.5761 | 0.0068 | -0.0382 | -84.7206
-6.5 | -0.5239 | 0.00656 | -0.0381 | -79.8628
-6 | -0.4704 | 0.00635 | -0.0383 | -74.0787
-5 | -0.3603 | 0.00597 | -0.0392 | -60.3518
-4.5 | -0.3049 | 0.00577 | -0.0397 | -52.8423
-4 | -0.2485 | 0.00562 | -0.0404 | -44.2171
-3.5 | -0.1925 | 0.00547 | -0.041 | -35.192
-3 | -0.1359 | 0.00533 | -0.0417 | -25.4972
-2.5 | -0.0795 | 0.00512 | -0.0424 | -15.5273
-2 | -0.0245 | 0.00482 | -0.0429 | -5.083
-1 | 0.0851 | 0.0041 | -0.0439 | 20.7561
-0.5 | 0.1411 | 0.00385 | -0.0446 | 36.6494
0 | 0.1931 | 0.00317 | -0.0449 | 60.9148
0.5 | 0.245 | 0.00327 | -0.045 | 74.9235
1 | 0.2903 | 0.0041 | -0.0436 | 70.8049
1.5 | 0.3402 | 0.00457 | -0.0431 | 74.442
2.5 | 0.44 | 0.00545 | -0.042 | 80.7339
3.5 | 0.5389 | 0.00625 | -0.0406 | 86.224
4 | 0.5907 | 0.0065 | -0.0403 | 90.8769
4.5 | 0.6426 | 0.00672 | -0.0401 | 95.625
5 | 0.6938 | 0.00695 | -0.0398 | 99.8273
5.5 | 0.7438 | 0.00719 | -0.0392 | 103.4492
6 | 0.7902 | 0.00744 | -0.0379 | 106.2097
6.5 | 0.8292 | 0.00768 | -0.035 | 107.9688
7 | 0.8697 | 0.008 | -0.0326 | 108.7125
7.5 | 0.9101 | 0.00837 | -0.0303 | 108.7336
8 | 0.9513 | 0.00875 | -0.0282 | 108.72
8.5 | 0.9931 | 0.00914 | -0.0264 | 108.6543
9 | 1.0333 | 0.00961 | -0.0244 | 107.5234
9.5 | 1.074 | 0.01009 | -0.0225 | 106.442
10 | 1.1127 | 0.01066 | -0.0204 | 104.3809
10.5 | 1.1527 | 0.01121 | -0.0186 | 102.8278
11 | 1.1926 | 0.01178 | -0.0169 | 101.2394
11.5 | 1.2307 | 0.01242 | -0.015 | 99.0902
12 | 1.2694 | 0.01308 | -0.0133 | 97.0489
12.5 | 1.3045 | 0.01391 | -0.0111 | 93.7815
13 | 1.3392 | 0.01477 | -0.009 | 90.6703
13.5 | 1.3761 | 0.01558 | -0.0073 | 88.3248
14 | 1.41 | 0.01651 | -0.0053 | 85.4028
14.5 | 1.4457 | 0.0174 | -0.0037 | 83.0862
15 | 1.4789 | 0.01844 | -0.0018 | 80.2007
15.5 | 1.5101 | 0.01962 | 0.0002 | 76.9674
16 | 1.5407 | 0.02088 | 0.0021 | 73.7883
16.5 | 1.5687 | 0.02232 | 0.0041 | 70.2823
17 | 1.597 | 0.02379 | 0.006 | 67.129
17.5 | 1.627 | 0.02522 | 0.0075 | 64.5123
18 | 1.6511 | 0.02705 | 0.0094 | 61.0388
18.5 | 1.6778 | 0.02879 | 0.0109 | 58.2772
19 | 1.7039 | 0.03062 | 0.0123 | 55.6466
19.5 | 1.7264 | 0.03278 | 0.0138 | 52.6663
20 | 1.748 | 0.03504 | 0.0152 | 49.8858

## 147. Re 20M Mach 0.10 (1)
BIGFOIL.COM POLAR EXPORT
NACA66-217
NACA66-217 |  |  |  | Cl Max: | 1.362 | at alpha= | 13 | deg
JavaFoil+Calcfoil stall+Eppler ext transition |  |  |  | L/D Max: | 114.831 | at alpha= | 8 | deg
Re: | 20000000 |  |  | Cd Min: | 0.00531 | at alpha= | -3.5 | deg
Mach: | 0.1 |  |  | Cl=0 at alpha= | -1.7984 | deg
|  |  |  | @ Cl=0.1, Cd= | 0.0058603
|  |  |  | @ Cl=0.4, Cd= | 0.0061877
|  |  |  | @ Cl=0.6, Cd= | 0.0070459
alpha (deg) | Cl | Cd | Cm | Cl/Cd
-19.5 | -0.827 | 0.13708 | 0.001 | -6.034
-19 | -0.848 | 0.12719 | 0 | -6.671
-18.5 | -0.87 | 0.11679 | 0 | -7.45
-18 | -0.893 | 0.10416 | -0.001 | -8.578
-17.5 | -1.02 | 0.0309 | -0.003 | -33.01
-17 | -1.035 | 0.02918 | -0.004 | -35.475
-16.5 | -1.059 | 0.02375 | -0.005 | -44.579
-16 | -1.074 | 0.02075 | -0.006 | -51.773
-15.5 | -1.084 | 0.01867 | -0.007 | -58.048
-15 | -1.09 | 0.01695 | -0.009 | -64.281
-14.5 | -1.091 | 0.01539 | -0.01 | -70.918
-14 | -1.087 | 0.01449 | -0.011 | -75.057
-13.5 | -1.08 | 0.01343 | -0.012 | -80.391
-13 | -1.068 | 0.01268 | -0.013 | -84.186
-12.5 | -1.051 | 0.01204 | -0.015 | -87.275
-12 | -1.03 | 0.01142 | -0.016 | -90.156
-11.5 | -1.005 | 0.01088 | -0.017 | -92.295
-11 | -0.975 | 0.01032 | -0.018 | -94.475
-10.5 | -0.942 | 0.00992 | -0.02 | -94.946
-10 | -0.905 | 0.00945 | -0.021 | -95.844
-9.5 | -0.863 | 0.00906 | -0.022 | -95.308
-9 | -0.818 | 0.00867 | -0.023 | -94.357
-8.5 | -0.771 | 0.00835 | -0.025 | -92.385
-8 | -0.722 | 0.00802 | -0.026 | -89.96
-7.5 | -0.67 | 0.0077 | -0.027 | -87.105
-7 | -0.617 | 0.00741 | -0.029 | -83.274
-6.5 | -0.562 | 0.00716 | -0.03 | -78.494
-6 | -0.506 | 0.00691 | -0.031 | -73.26
-5.5 | -0.449 | 0.00667 | -0.032 | -67.252
-5 | -0.39 | 0.00647 | -0.034 | -60.353
-4.5 | -0.331 | 0.00628 | -0.035 | -52.658
-4 | -0.271 | 0.00612 | -0.036 | -44.268
-3.5 | -0.21 | 0.00531 | -0.038 | -39.566
-3 | -0.149 | 0.00604 | -0.039 | -24.662
-2.5 | -0.087 | 0.00634 | -0.04 | -13.775
-2 | -0.025 | 0.0059 | -0.042 | -4.3
-1.5 | 0.037 | 0.00589 | -0.043 | 6.254
-1 | 0.099 | 0.00586 | -0.044 | 16.903
-0.5 | 0.161 | 0.00588 | -0.045 | 27.439
0 | 0.224 | 0.00596 | -0.047 | 37.571
0.5 | 0.286 | 0.00599 | -0.048 | 47.712
1 | 0.348 | 0.00602 | -0.049 | 57.883
1.5 | 0.41 | 0.00622 | -0.051 | 65.996
2 | 0.473 | 0.00633 | -0.052 | 74.658
2.5 | 0.532 | 0.00642 | -0.053 | 82.922
3 | 0.593 | 0.00711 | -0.054 | 83.47
3.5 | 0.652 | 0.00657 | -0.055 | 99.293
4 | 0.711 | 0.00633 | -0.057 | 112.348
4.5 | 0.769 | 0.00756 | -0.058 | 101.672
5 | 0.826 | 0.00782 | -0.059 | 105.553
5.5 | 0.881 | 0.00812 | -0.06 | 108.578
6 | 0.936 | 0.00839 | -0.061 | 111.478
6.5 | 0.987 | 0.00872 | -0.062 | 113.175
7 | 1.037 | 0.00908 | -0.063 | 114.192
7.5 | 1.084 | 0.00945 | -0.065 | 114.693
8 | 1.128 | 0.00982 | -0.066 | 114.831
8.5 | 1.169 | 0.01021 | -0.067 | 114.49
9 | 1.206 | 0.0106 | -0.068 | 113.765
9.5 | 1.24 | 0.01115 | -0.069 | 111.192
10 | 1.27 | 0.01171 | -0.07 | 108.434
10.5 | 1.296 | 0.01218 | -0.071 | 106.387
11 | 1.318 | 0.0128 | -0.072 | 103.015
11.5 | 1.336 | 0.01338 | -0.073 | 99.829
12 | 1.349 | 0.01404 | -0.074 | 96.067
12.5 | 1.358 | 0.01469 | -0.075 | 92.411
13 | 1.362 | 0.01541 | -0.076 | 88.407
13.5 | 1.362 | 0.01641 | -0.077 | 82.983
14 | 1.357 | 0.01728 | -0.077 | 78.498
14.5 | 1.343 | 0.01834 | -0.078 | 73.216
15 | 1.324 | 0.01941 | -0.079 | 68.232
15.5 | 1.3 | 0.02101 | -0.08 | 61.904
16 | 1.273 | 0.02266 | -0.08 | 56.195
16.5 | 1.244 | 0.02437 | -0.081 | 51.036
17 | 1.212 | 0.02578 | -0.082 | 47.023
17.5 | 1.178 | 0.02788 | -0.082 | 42.248
18 | 1.141 | 0.0304 | -0.083 | 37.524

## 148. Re 20M Mach 0.10 (2)
BIGFOIL.COM POLAR EXPORT
NACA66-217
NACA66-217 |  |  |  | Cl Max: | 1.752 | at alpha= | 20 | deg
XFOIL ncrit=9 |  |  |  | L/D Max: | 107.565 | at alpha= | 7.5 | deg
Re: | 20000000 |  |  | Cd Min: | 0.0366 | at alpha= | 20 | deg
Mach: | 0.1 |  |  | Cl=0 at alpha= | -1.7791 | deg
|  |  |  | @ Cl=0.1, Cd= | 0.0040313
|  |  |  | @ Cl=0.4, Cd= | 0.0051186
|  |  |  | @ Cl=0.6, Cd= | 0.0065626
alpha (deg) | Cl | Cd | Cm | Cl/Cd
-20 | -1.5342 | 0.0267 | -0.0871 | -57.4607
-19.5 | -1.5113 | 0.02483 | -0.0854 | -60.8659
-19 | -1.4864 | 0.02316 | -0.0836 | -64.1796
-18.5 | -1.46 | 0.02166 | -0.0817 | -67.4054
-18 | -1.4326 | 0.02024 | -0.0798 | -70.7806
-17.5 | -1.4023 | 0.01904 | -0.0779 | -73.6502
-17 | -1.3703 | 0.01795 | -0.0761 | -76.3398
-16.5 | -1.3394 | 0.01689 | -0.074 | -79.3014
-16 | -1.3048 | 0.01597 | -0.0722 | -81.7032
-15.5 | -1.2706 | 0.01511 | -0.0702 | -84.09
-15 | -1.2354 | 0.01429 | -0.0683 | -86.4521
-14 | -1.1625 | 0.01281 | -0.0644 | -90.7494
-13.5 | -1.1264 | 0.01207 | -0.0623 | -93.3223
-13 | -1.089 | 0.01141 | -0.0602 | -95.4426
-12.5 | -1.0499 | 0.01084 | -0.0583 | -96.8542
-12 | -1.011 | 0.01027 | -0.0562 | -98.4421
-11.5 | -0.9704 | 0.00978 | -0.0544 | -99.2229
-11 | -0.9293 | 0.00934 | -0.0525 | -99.4968
-10.5 | -0.8882 | 0.00893 | -0.0506 | -99.4625
-10 | -0.8475 | 0.00854 | -0.0484 | -99.2389
-9.5 | -0.8084 | 0.00814 | -0.0459 | -99.312
-9 | -0.7762 | 0.00781 | -0.0417 | -99.3854
-8.5 | -0.7307 | 0.00753 | -0.0402 | -97.0385
-8 | -0.6814 | 0.00727 | -0.0395 | -93.7276
-7.5 | -0.6303 | 0.00705 | -0.0391 | -89.4043
-7 | -0.5782 | 0.00683 | -0.0389 | -84.6559
-6.5 | -0.5259 | 0.00659 | -0.0387 | -79.8027
-6 | -0.4723 | 0.00637 | -0.0388 | -74.1444
-5.5 | -0.4173 | 0.00618 | -0.0391 | -67.5243
-5 | -0.3617 | 0.00599 | -0.0396 | -60.384
-4.5 | -0.306 | 0.00579 | -0.0401 | -52.8497
-4 | -0.2494 | 0.00563 | -0.0407 | -44.2984
-3.5 | -0.1931 | 0.00548 | -0.0413 | -35.2372
-3 | -0.1362 | 0.00534 | -0.042 | -25.5056
-2.5 | -0.0794 | 0.00513 | -0.0427 | -15.4776
-2 | -0.0243 | 0.00483 | -0.0432 | -5.0311
-1 | 0.0857 | 0.0041 | -0.0441 | 20.9024
-0.5 | 0.1419 | 0.00383 | -0.0449 | 37.0496
0 | 0.1943 | 0.00315 | -0.0452 | 61.6825
0.5 | 0.2466 | 0.00326 | -0.0452 | 75.6442
1 | 0.2919 | 0.00409 | -0.0438 | 71.3692
1.5 | 0.3418 | 0.00458 | -0.0432 | 74.6288
2 | 0.3916 | 0.00505 | -0.0426 | 77.5446
2.5 | 0.4418 | 0.00546 | -0.042 | 80.9158
3 | 0.4915 | 0.00586 | -0.0413 | 83.8737
3.5 | 0.5403 | 0.00628 | -0.0404 | 86.035
4 | 0.5923 | 0.00653 | -0.0401 | 90.7044
4.5 | 0.6442 | 0.00675 | -0.0398 | 95.437
5 | 0.6953 | 0.00698 | -0.0394 | 99.6132
5.5 | 0.7451 | 0.00722 | -0.0387 | 103.1994
6 | 0.7871 | 0.00745 | -0.0363 | 105.651
6.5 | 0.8275 | 0.00774 | -0.0336 | 106.9121
7 | 0.869 | 0.00808 | -0.0313 | 107.5495
7.5 | 0.91 | 0.00846 | -0.0291 | 107.565
8 | 0.9517 | 0.00885 | -0.0271 | 107.5367
8.5 | 0.9936 | 0.00926 | -0.0251 | 107.3002
9 | 1.0333 | 0.00976 | -0.0229 | 105.8709
9.5 | 1.0746 | 0.01025 | -0.0211 | 104.839
10 | 1.1144 | 0.01083 | -0.019 | 102.8994
10.5 | 1.1542 | 0.0114 | -0.0171 | 101.2456
11 | 1.1942 | 0.01201 | -0.0153 | 99.4338
11.5 | 1.2335 | 0.01265 | -0.0134 | 97.5099
12 | 1.2708 | 0.01339 | -0.0114 | 94.9066
12.5 | 1.307 | 0.01423 | -0.0092 | 91.8482
13 | 1.3424 | 0.01511 | -0.0071 | 88.8418
13.5 | 1.3782 | 0.01599 | -0.0051 | 86.1914
14 | 1.4144 | 0.01689 | -0.0033 | 83.7419
14.5 | 1.4485 | 0.01791 | -0.0013 | 80.8766
15 | 1.4834 | 0.01893 | 0.0005 | 78.3624
15.5 | 1.5134 | 0.02025 | 0.0027 | 74.7358
16 | 1.5424 | 0.02167 | 0.0049 | 71.1767
16.5 | 1.5731 | 0.02305 | 0.0068 | 68.2473
17 | 1.6002 | 0.02468 | 0.0089 | 64.8379
17.5 | 1.6289 | 0.0263 | 0.0106 | 61.9354
18 | 1.6568 | 0.02799 | 0.0123 | 59.1926
18.5 | 1.6819 | 0.02995 | 0.0141 | 56.1569
19 | 1.7063 | 0.03203 | 0.0157 | 53.2719
19.5 | 1.7312 | 0.03412 | 0.0171 | 50.7386
20 | 1.752 | 0.0366 | 0.0185 | 47.8689

## 149. Re 20M Mach 0.25 (1)
BIGFOIL.COM POLAR EXPORT
NACA66-217
NACA66-217 |  |  |  | Cl Max: | 1.285 | at alpha= | 11.5 | deg
JavaFoil+Calcfoil stall+Eppler ext transition |  |  |  | L/D Max: | 111.672 | at alpha= | 7.5 | deg
Re: | 20000000 |  |  | Cd Min: | 0.00582 | at alpha= | -2 | deg
Mach: | 0.25 |  |  | Cl=0 at alpha= | -1.7969 | deg
|  |  |  | @ Cl=0.1, Cd= | 0.0059603
|  |  |  | @ Cl=0.4, Cd= | 0.0063013
|  |  |  | @ Cl=0.6, Cd= | 0.0065513
alpha (deg) | Cl | Cd | Cm | Cl/Cd
-17.5 | -0.599 | 0.12761 | -0.002 | -4.695
-17 | -0.643 | 0.1228 | -0.002 | -5.233
-16.5 | -0.685 | 0.11435 | -0.003 | -5.99
-16 | -0.725 | 0.10383 | -0.004 | -6.982
-15.5 | -0.758 | 0.09693 | -0.005 | -7.825
-15 | -0.89 | 0.03037 | -0.008 | -29.294
-14.5 | -0.939 | 0.02094 | -0.01 | -44.868
-14 | -0.965 | 0.01827 | -0.011 | -52.834
-13.5 | -0.987 | 0.01542 | -0.012 | -63.988
-13 | -0.997 | 0.01402 | -0.014 | -71.066
-12.5 | -0.998 | 0.01319 | -0.015 | -75.61
-12 | -0.992 | 0.01244 | -0.016 | -79.735
-11.5 | -0.979 | 0.01168 | -0.018 | -83.856
-11 | -0.961 | 0.0111 | -0.019 | -86.543
-10.5 | -0.936 | 0.01056 | -0.02 | -88.596
-10 | -0.906 | 0.00999 | -0.021 | -90.636
-9.5 | -0.868 | 0.00953 | -0.023 | -91.089
-9 | -0.826 | 0.00911 | -0.024 | -90.647
-8.5 | -0.781 | 0.00873 | -0.025 | -89.444
-8 | -0.733 | 0.00836 | -0.027 | -87.733
-7.5 | -0.682 | 0.00797 | -0.028 | -85.618
-7 | -0.629 | 0.00768 | -0.029 | -81.955
-6.5 | -0.574 | 0.00739 | -0.031 | -77.748
-6 | -0.517 | 0.0071 | -0.032 | -72.842
-5.5 | -0.459 | 0.00683 | -0.033 | -67.196
-5 | -0.4 | 0.00662 | -0.035 | -60.404
-4.5 | -0.339 | 0.00641 | -0.036 | -52.919
-4 | -0.278 | 0.00624 | -0.037 | -44.51
-3.5 | -0.215 | 0.00607 | -0.039 | -35.497
-3 | -0.153 | 0.00644 | -0.04 | -23.697
-2.5 | -0.09 | 0.00587 | -0.041 | -15.24
-2 | -0.026 | 0.00582 | -0.043 | -4.476
-1.5 | 0.038 | 0.00597 | -0.044 | 6.341
-1 | 0.102 | 0.00596 | -0.045 | 17.073
-0.5 | 0.166 | 0.006 | -0.047 | 27.626
0 | 0.23 | 0.00599 | -0.048 | 38.354
0.5 | 0.294 | 0.00606 | -0.049 | 48.476
1 | 0.358 | 0.00617 | -0.051 | 58.015
1.5 | 0.422 | 0.00637 | -0.052 | 66.224
2 | 0.486 | 0.00645 | -0.053 | 75.336
2.5 | 0.547 | 0.00656 | -0.054 | 83.345
3 | 0.608 | 0.00655 | -0.056 | 92.82
3.5 | 0.668 | 0.00628 | -0.057 | 106.475
4 | 0.728 | 0.00754 | -0.058 | 96.581
4.5 | 0.788 | 0.0078 | -0.059 | 101.01
5 | 0.845 | 0.00808 | -0.06 | 104.687
5.5 | 0.902 | 0.0084 | -0.062 | 107.405
6 | 0.957 | 0.00873 | -0.063 | 109.564
6.5 | 1.008 | 0.00906 | -0.064 | 111.254
7 | 1.056 | 0.00948 | -0.065 | 111.444
7.5 | 1.101 | 0.00986 | -0.066 | 111.672
8 | 1.143 | 0.01031 | -0.067 | 110.784
8.5 | 1.18 | 0.01075 | -0.068 | 109.724
9 | 1.212 | 0.01134 | -0.069 | 106.874
9.5 | 1.239 | 0.01185 | -0.071 | 104.561
10 | 1.26 | 0.01254 | -0.072 | 100.424
10.5 | 1.275 | 0.01316 | -0.073 | 96.88
11 | 1.283 | 0.01387 | -0.074 | 92.536
11.5 | 1.285 | 0.01462 | -0.075 | 87.91
12 | 1.279 | 0.01548 | -0.076 | 82.659
12.5 | 1.267 | 0.0164 | -0.077 | 77.251
13 | 1.246 | 0.01741 | -0.077 | 71.572
13.5 | 1.219 | 0.01867 | -0.078 | 65.289
14 | 1.181 | 0.02049 | -0.079 | 57.614
14.5 | 1.131 | 0.02181 | -0.08 | 51.831
15 | 1.071 | 0.02415 | -0.08 | 44.35
15.5 | 1 | 0.02821 | -0.08 | 35.46
16 | 0.914 | 0.03734 | -0.079 | 24.492
16.5 | 0.741 | 0.1147 | -0.052 | 6.461

## 150. Re 20M Mach 0.25 (2)
BIGFOIL.COM POLAR EXPORT
NACA66-217
NACA66-217 |  |  |  | Cl Max: | 1.7469 | at alpha= | 20 | deg
XFOIL ncrit=9 |  |  |  | L/D Max: | 101.256 | at alpha= | 6.5 | deg
Re: | 20000000 |  |  | Cd Min: | 0.04868 | at alpha= | 20 | deg
Mach: | 0.25 |  |  | Cl=0 at alpha= | -1.7935 | deg
|  |  |  | @ Cl=0.1, Cd= | 0.0040377
|  |  |  | @ Cl=0.4, Cd= | 0.0050869
|  |  |  | @ Cl=0.6, Cd= | 0.0066666
alpha (deg) | Cl | Cd | Cm | Cl/Cd
-20 | -1.5123 | 0.03727 | -0.1107 | -40.5769
-19.5 | -1.501 | 0.03366 | -0.1088 | -44.593
-19 | -1.484 | 0.03063 | -0.1066 | -48.4492
-18.5 | -1.4656 | 0.02792 | -0.104 | -52.4928
-18 | -1.4427 | 0.02558 | -0.1013 | -56.3995
-17.5 | -1.417 | 0.02357 | -0.0985 | -60.1188
-17 | -1.39 | 0.02169 | -0.0955 | -64.0848
-16.5 | -1.3573 | 0.02025 | -0.0927 | -67.0272
-16 | -1.3246 | 0.01882 | -0.0899 | -70.3826
-15.5 | -1.291 | 0.01757 | -0.0869 | -73.4775
-15 | -1.2554 | 0.01643 | -0.0841 | -76.409
-14.5 | -1.2167 | 0.01549 | -0.0815 | -78.5474
-14 | -1.1789 | 0.01454 | -0.0787 | -81.0798
-13.5 | -1.1409 | 0.01363 | -0.076 | -83.7051
-13 | -1.1012 | 0.01283 | -0.0733 | -85.8301
-12 | -1.0211 | 0.01133 | -0.0679 | -90.1236
-11.5 | -0.9805 | 0.01065 | -0.0653 | -92.0657
-11 | -0.9373 | 0.0101 | -0.0629 | -92.802
-10.5 | -0.894 | 0.00959 | -0.0605 | -93.2221
-10 | -0.8501 | 0.00911 | -0.0583 | -93.315
-9.5 | -0.8054 | 0.00868 | -0.0561 | -92.788
-9 | -0.7634 | 0.00822 | -0.0534 | -92.871
-8.5 | -0.7232 | 0.00778 | -0.0503 | -92.9563
-8 | -0.6877 | 0.00748 | -0.046 | -91.9385
-7.5 | -0.6404 | 0.00724 | -0.0441 | -88.453
-7 | -0.5885 | 0.007 | -0.0431 | -84.0714
-6.5 | -0.5355 | 0.00675 | -0.0425 | -79.3333
-6 | -0.4814 | 0.0065 | -0.042 | -74.0615
-5.5 | -0.4257 | 0.00628 | -0.042 | -67.7866
-5 | -0.3688 | 0.00608 | -0.0422 | -60.6579
-4.5 | -0.3119 | 0.00587 | -0.0424 | -53.1346
-4 | -0.254 | 0.0057 | -0.0428 | -44.5614
-3.5 | -0.1961 | 0.00555 | -0.0433 | -35.3333
-3 | -0.1378 | 0.0054 | -0.0439 | -25.5185
-2.5 | -0.0793 | 0.0052 | -0.0446 | -15.25
-2 | -0.0228 | 0.00489 | -0.0449 | -4.6626
-1.5 | 0.0324 | 0.00451 | -0.045 | 7.184
-1 | 0.0892 | 0.0041 | -0.0455 | 21.7561
-0.5 | 0.1464 | 0.00377 | -0.0462 | 38.8329
0 | 0.201 | 0.00301 | -0.0466 | 66.7774
0.5 | 0.2562 | 0.00314 | -0.0468 | 81.5924
1 | 0.3013 | 0.00402 | -0.0451 | 74.9502
1.5 | 0.3507 | 0.00458 | -0.044 | 76.5721
2 | 0.4003 | 0.00509 | -0.043 | 78.6444
2.5 | 0.4505 | 0.00551 | -0.042 | 81.7604
3 | 0.4989 | 0.00597 | -0.0407 | 83.5678
3.5 | 0.5467 | 0.00641 | -0.0391 | 85.2886
4 | 0.5986 | 0.00666 | -0.0384 | 89.8799
4.5 | 0.6497 | 0.0069 | -0.0374 | 94.1594
5 | 0.6928 | 0.0071 | -0.0348 | 97.5775
5.5 | 0.7346 | 0.00742 | -0.0319 | 99.0027
6 | 0.7778 | 0.00776 | -0.0294 | 100.232
6.5 | 0.8222 | 0.00812 | -0.0272 | 101.2562
7 | 0.8655 | 0.00855 | -0.0249 | 101.2281
7.5 | 0.9091 | 0.009 | -0.0226 | 101.0111
8 | 0.953 | 0.00947 | -0.0205 | 100.6336
8.5 | 0.996 | 0.00999 | -0.0183 | 99.6997
9 | 1.0368 | 0.01062 | -0.0157 | 97.6271
9.5 | 1.0799 | 0.01122 | -0.0136 | 96.2478
10 | 1.1215 | 0.01189 | -0.0113 | 94.323
10.5 | 1.1633 | 0.01258 | -0.009 | 92.4722
11 | 1.2051 | 0.01333 | -0.0068 | 90.4051
11.5 | 1.244 | 0.01419 | -0.0042 | 87.6674
12 | 1.2822 | 0.01514 | -0.0016 | 84.6896
12.5 | 1.3201 | 0.01614 | 0.001 | 81.7906
13 | 1.3586 | 0.01716 | 0.0035 | 79.1725
13.5 | 1.3972 | 0.01822 | 0.0059 | 76.685
14 | 1.4333 | 0.01944 | 0.0085 | 73.7294
14.5 | 1.4674 | 0.02084 | 0.0112 | 70.4127
15 | 1.5019 | 0.02228 | 0.0138 | 67.4102
15.5 | 1.5319 | 0.02404 | 0.0167 | 63.723
16 | 1.5616 | 0.02591 | 0.0195 | 60.2702
16.5 | 1.5903 | 0.02793 | 0.0222 | 56.9388
17 | 1.6227 | 0.02981 | 0.0244 | 54.4348
17.5 | 1.6495 | 0.03217 | 0.0269 | 51.2745
18 | 1.674 | 0.03477 | 0.0293 | 48.145
18.5 | 1.6972 | 0.03761 | 0.0315 | 45.1263
19 | 1.7187 | 0.04075 | 0.0334 | 42.1767
19.5 | 1.7343 | 0.04446 | 0.0353 | 39.0081
20 | 1.7469 | 0.04868 | 0.0367 | 35.8854

## 151. Re 20M Mach 0.50 (1)
BIGFOIL.COM POLAR EXPORT
NACA66-217
NACA66-217 |  |  |  | Cl Max: | 1.215 | at alpha= | 20 | deg
JavaFoil+Calcfoil stall+Eppler ext transition |  |  |  | L/D Max: | 99.531 | at alpha= | 5.5 | deg
Re: | 20000000 |  |  | Cd Min: | 0.00575 | at alpha= | 1 | deg
Mach: | 0.5 |  |  | Cl=0 at alpha= | -1.7958 | deg
|  |  |  | @ Cl=0.1, Cd= | 0.0062537
|  |  |  | @ Cl=0.4, Cd= | 0.005763
|  |  |  | @ Cl=0.6, Cd= | 0.0075123
alpha (deg) | Cl | Cd | Cm | Cl/Cd
-20 | -1.021 | 0.18306 | 0.002 | -5.578
-19.5 | -0.993 | 0.17422 | 0.001 | -5.702
-19 | -0.965 | 0.16873 | 0 | -5.72
-18.5 | -0.936 | 0.16679 | 0 | -5.615
-18 | -0.91 | 0.15257 | -0.001 | -5.967
-17.5 | -0.881 | 0.14947 | -0.002 | -5.897
-17 | -0.853 | 0.14561 | -0.003 | -5.858
-16.5 | -0.825 | 0.13433 | -0.003 | -6.143
-16 | -0.799 | 0.12473 | -0.004 | -6.408
-15.5 | -0.774 | 0.10875 | -0.005 | -7.12
-15 | -0.747 | 0.10084 | -0.006 | -7.412
-14.5 | -0.729 | 0.08594 | -0.008 | -8.485
-14 | -0.703 | 0.07967 | -0.009 | -8.82
-13.5 | -0.661 | 0.08984 | -0.008 | -7.356
-13 | -0.638 | 0.07897 | -0.01 | -8.083
-12.5 | -0.71 | 0.02058 | -0.016 | -34.488
-12 | -0.684 | 0.01728 | -0.018 | -39.581
-11.5 | -0.654 | 0.01537 | -0.019 | -42.557
-11 | -0.623 | 0.0141 | -0.021 | -44.147
-10.5 | -0.489 | 0.06877 | -0.011 | -7.116
-10 | -0.462 | 0.06182 | -0.013 | -7.48
-9.5 | -0.52 | 0.01362 | -0.025 | -38.154
-9 | -0.49 | 0.01201 | -0.027 | -40.823
-8.5 | -0.692 | 0.0111 | -0.028 | -62.367
-8 | -0.718 | 0.01026 | -0.03 | -69.934
-7.5 | -0.7 | 0.00961 | -0.031 | -72.818
-7 | -0.663 | 0.00902 | -0.032 | -73.524
-6.5 | -0.616 | 0.00856 | -0.034 | -71.896
-6 | -0.561 | 0.00814 | -0.035 | -68.975
-5.5 | -0.502 | 0.00775 | -0.037 | -64.743
-5 | -0.439 | 0.00739 | -0.038 | -59.414
-4.5 | -0.374 | 0.00711 | -0.04 | -52.578
-4 | -0.307 | 0.00682 | -0.041 | -44.981
-3.5 | -0.239 | 0.00662 | -0.043 | -36.052
-3 | -0.169 | 0.0064 | -0.044 | -26.463
-2.5 | -0.099 | 0.0069 | -0.046 | -14.386
-2 | -0.029 | 0.00688 | -0.047 | -4.192
-1.5 | 0.042 | 0.00627 | -0.049 | 6.713
-1 | 0.113 | 0.00625 | -0.051 | 18.136
-0.5 | 0.185 | 0.00631 | -0.052 | 29.27
0 | 0.257 | 0.00622 | -0.054 | 41.352
0.5 | 0.328 | 0.0059 | -0.055 | 55.571
1 | 0.399 | 0.00575 | -0.056 | 69.261
1.5 | 0.469 | 0.00666 | -0.058 | 70.42
2 | 0.54 | 0.00682 | -0.059 | 79.111
2.5 | 0.605 | 0.00757 | -0.06 | 79.918
3 | 0.673 | 0.00787 | -0.062 | 85.521
3.5 | 0.74 | 0.0082 | -0.063 | 90.196
4 | 0.804 | 0.00859 | -0.064 | 93.595
4.5 | 0.867 | 0.00897 | -0.066 | 96.707
5 | 0.927 | 0.00939 | -0.067 | 98.799
5.5 | 0.983 | 0.00988 | -0.068 | 99.531
6 | 1.034 | 0.0104 | -0.07 | 99.451
6.5 | 1.073 | 0.01099 | -0.071 | 97.6
7 | 1.097 | 0.01163 | -0.072 | 94.302
7.5 | 1.094 | 0.01242 | -0.073 | 88.083
8 | 1.031 | 0.01355 | -0.075 | 76.076
8.5 | 0.699 | 0.01513 | -0.076 | 46.2
9 | 0.734 | 0.01496 | -0.077 | 49.046
9.5 | 0.766 | 0.01613 | -0.078 | 47.483
10 | 0.796 | 0.01772 | -0.079 | 44.912
10.5 | 0.689 | 0.06868 | -0.043 | 10.035
11 | 0.862 | 0.01813 | -0.082 | 47.56
11.5 | 0.893 | 0.01944 | -0.083 | 45.959
12 | 0.923 | 0.02132 | -0.083 | 43.296
12.5 | 0.95 | 0.02423 | -0.084 | 39.202
13 | 0.963 | 0.03126 | -0.083 | 30.797
13.5 | 1.003 | 0.02909 | -0.085 | 34.49
14 | 0.891 | 0.09525 | -0.056 | 9.351
14.5 | 0.912 | 0.11074 | -0.053 | 8.233
15 | 0.942 | 0.11445 | -0.056 | 8.23
15.5 | 0.965 | 0.12817 | -0.054 | 7.528
16 | 0.993 | 0.14501 | -0.055 | 6.845
16.5 | 1.023 | 0.1366 | -0.059 | 7.492
17 | 1.049 | 0.15171 | -0.059 | 6.916
17.5 | 1.076 | 0.15656 | -0.059 | 6.871
18 | 1.105 | 0.16017 | -0.062 | 6.901
18.5 | 1.133 | 0.17606 | -0.063 | 6.436
19 | 1.159 | 0.18884 | -0.063 | 6.135
19.5 | 1.187 | 0.19171 | -0.065 | 6.19
20 | 1.215 | 0.1975 | -0.066 | 6.153

## 152. Re 20M Mach 0.50 (2)
BIGFOIL.COM POLAR EXPORT
NACA66-217
NACA66-217 |  |  |  | Cl Max: | 1.1748 | at alpha= | 10.5 | deg
XFOIL ncrit=9 |  |  |  | L/D Max: | 105.583 | at alpha= | 0.5 | deg
Re: | 20000000 |  |  | Cd Min: | 0.22839 | at alpha= | 20 | deg
Mach: | 0.5 |  |  | Cl=0 at alpha= | -1.8842 | deg
|  |  |  | @ Cl=0.1, Cd= | 0.0042599
|  |  |  | @ Cl=0.4, Cd= | 0.0047044
|  |  |  | @ Cl=0.6, Cd= | 0.0083476
alpha (deg) | Cl | Cd | Cm | Cl/Cd
-15 | -0.573 | 0.09922 | -0.1034 | -5.775
-14.5 | -0.586 | 0.08777 | -0.1103 | -6.6765
-14 | -0.6009 | 0.07561 | -0.1186 | -7.9474
-13.5 | -0.6216 | 0.06374 | -0.1269 | -9.7521
-13 | -0.6507 | 0.05285 | -0.1331 | -12.3122
-12.5 | -0.6833 | 0.04369 | -0.1356 | -15.6397
-12 | -0.7146 | 0.03621 | -0.1345 | -19.7349
-11.5 | -0.7508 | 0.02948 | -0.1303 | -25.4681
-11 | -0.7776 | 0.02393 | -0.1239 | -32.4948
-10.5 | -0.8004 | 0.01889 | -0.1157 | -42.3716
-10 | -0.8129 | 0.01493 | -0.1062 | -54.4474
-9.5 | -0.7981 | 0.01267 | -0.0979 | -62.9913
-9 | -0.7619 | 0.01133 | -0.0916 | -67.2462
-8.5 | -0.7177 | 0.01034 | -0.0864 | -69.4101
-8 | -0.6671 | 0.00961 | -0.0822 | -69.4173
-7.5 | -0.6148 | 0.00898 | -0.0785 | -68.4633
-7 | -0.562 | 0.00841 | -0.0752 | -66.8252
-6.5 | -0.5092 | 0.0079 | -0.072 | -64.4557
-6 | -0.457 | 0.00743 | -0.0689 | -61.5074
-5.5 | -0.4072 | 0.00698 | -0.0655 | -58.3381
-5 | -0.3591 | 0.00659 | -0.0619 | -54.4917
-4.5 | -0.3167 | 0.00636 | -0.057 | -49.7956
-4 | -0.2588 | 0.00612 | -0.0554 | -42.2876
-3.5 | -0.198 | 0.00591 | -0.0545 | -33.5025
-3 | -0.1358 | 0.00571 | -0.054 | -23.7828
-2.5 | -0.0718 | 0.00551 | -0.0539 | -13.0309
-1.5 | 0.0448 | 0.00464 | -0.0522 | 9.6552
-1 | 0.1058 | 0.00422 | -0.052 | 25.0711
-0.5 | 0.1654 | 0.00348 | -0.0519 | 47.5287
0 | 0.2286 | 0.00279 | -0.0525 | 81.9355
0.5 | 0.2988 | 0.00283 | -0.054 | 105.583
1 | 0.3493 | 0.00358 | -0.0516 | 97.5698
1.5 | 0.3886 | 0.00454 | -0.0471 | 85.5947
2 | 0.4323 | 0.00517 | -0.0433 | 83.617
2.5 | 0.4644 | 0.00573 | -0.0369 | 81.0471
3 | 0.4854 | 0.00644 | -0.0285 | 75.3727
3.5 | 0.5117 | 0.00734 | -0.0216 | 69.7139
4 | 0.5583 | 0.00791 | -0.0184 | 70.5815
4.5 | 0.6088 | 0.00844 | -0.0159 | 72.1327
5 | 0.6605 | 0.00897 | -0.0135 | 73.6343
5.5 | 0.7104 | 0.00961 | -0.0108 | 73.923
6 | 0.7614 | 0.01026 | -0.0081 | 74.2105
6.5 | 0.8123 | 0.01096 | -0.0053 | 74.115
7 | 0.8623 | 0.01174 | -0.0023 | 73.4497
7.5 | 0.9124 | 0.01258 | 0.0009 | 72.5278
8 | 0.9631 | 0.01347 | 0.0042 | 71.4996
8.5 | 1.0123 | 0.01447 | 0.0079 | 69.9585
9 | 1.0584 | 0.01567 | 0.0121 | 67.5431
9.5 | 1.1078 | 0.01684 | 0.0161 | 65.7838
10 | 1.149 | 0.01845 | 0.0213 | 62.2764
10.5 | 1.1748 | 0.02085 | 0.0278 | 56.3453
11 | 1.1718 | 0.02481 | 0.0361 | 47.231
11.5 | 1.1586 | 0.0298 | 0.0437 | 38.8792
12 | 1.1393 | 0.03593 | 0.0498 | 31.7089
12.5 | 1.1068 | 0.04379 | 0.0539 | 25.2752
13 | 1.0662 | 0.0534 | 0.0552 | 19.9663
13.5 | 1.0321 | 0.06393 | 0.0532 | 16.1442
14 | 0.998 | 0.07596 | 0.0481 | 13.1385
14.5 | 0.9668 | 0.08923 | 0.0403 | 10.8349
15 | 0.9431 | 0.10292 | 0.0312 | 9.1634
16 | 0.9087 | 0.13036 | 0.0127 | 6.9707
16.5 | 0.8962 | 0.14326 | 0.0044 | 6.2558
17 | 0.8863 | 0.15579 | -0.0037 | 5.6891
17.5 | 0.8816 | 0.1678 | -0.0116 | 5.2539
18 | 0.8777 | 0.17986 | -0.0197 | 4.8799
18.5 | 0.8794 | 0.19113 | -0.0271 | 4.6011
19 | 0.8765 | 0.20374 | -0.0354 | 4.3021
19.5 | 0.8709 | 0.21756 | -0.0441 | 4.003
20 | 0.8788 | 0.22839 | -0.0509 | 3.8478