## index
index | Re | Mach | Datasource
1 | 50000 | 0 | JavaFoil+Calcfoil stall+Eppler ext transition
2 | 50000 | 0 | XFOIL ncrit=9
3 | 50000 | 0.1 | JavaFoil+Calcfoil stall+Eppler ext transition
4 | 50000 | 0.1 | XFOIL ncrit=9
5 | 50000 | 0.25 | JavaFoil+Calcfoil stall+Eppler ext transition
6 | 50000 | 0.25 | XFOIL ncrit=9
7 | 50000 | 0.5 | JavaFoil+Calcfoil stall+Eppler ext transition
8 | 50000 | 0.5 | XFOIL ncrit=9
9 | 100000 | 0 | JavaFoil+Calcfoil stall+Eppler ext transition
10 | 100000 | 0 | XFOIL ncrit=9
11 | 100000 | 0.1 | JavaFoil+Calcfoil stall+Eppler ext transition
12 | 100000 | 0.1 | XFOIL ncrit=9
13 | 100000 | 0.25 | JavaFoil+Calcfoil stall+Eppler ext transition
14 | 100000 | 0.25 | XFOIL ncrit=9
15 | 100000 | 0.5 | JavaFoil+Calcfoil stall+Eppler ext transition
16 | 100000 | 0.5 | XFOIL ncrit=9
17 | 250000 | 0 | JavaFoil+Calcfoil stall+Eppler ext transition
18 | 250000 | 0 | XFOIL ncrit=9
19 | 250000 | 0.1 | JavaFoil+Calcfoil stall+Eppler ext transition
20 | 250000 | 0.1 | XFOIL ncrit=9
21 | 250000 | 0.25 | JavaFoil+Calcfoil stall+Eppler ext transition
22 | 250000 | 0.25 | XFOIL ncrit=9
23 | 250000 | 0.5 | JavaFoil+Calcfoil stall+Eppler ext transition
24 | 250000 | 0.5 | XFOIL ncrit=9
25 | 500000 | 0 | JavaFoil+Calcfoil stall+Eppler ext transition
26 | 500000 | 0 | XFOIL ncrit=9
27 | 500000 | 0.1 | JavaFoil+Calcfoil stall+Eppler ext transition
28 | 500000 | 0.1 | XFOIL ncrit=9
29 | 500000 | 0.25 | JavaFoil+Calcfoil stall+Eppler ext transition
30 | 500000 | 0.25 | XFOIL ncrit=9
31 | 500000 | 0.5 | JavaFoil+Calcfoil stall+Eppler ext transition
32 | 500000 | 0.5 | XFOIL ncrit=9
33 | 750000 | 0 | JavaFoil+Calcfoil stall+Eppler ext transition
34 | 750000 | 0 | XFOIL ncrit=9
35 | 750000 | 0.1 | JavaFoil+Calcfoil stall+Eppler ext transition
36 | 750000 | 0.1 | XFOIL ncrit=9
37 | 750000 | 0.25 | JavaFoil+Calcfoil stall+Eppler ext transition
38 | 750000 | 0.25 | XFOIL ncrit=9
39 | 750000 | 0.5 | JavaFoil+Calcfoil stall+Eppler ext transition
40 | 750000 | 0.5 | XFOIL ncrit=9
41 | 1000000 | 0 | JavaFoil+Calcfoil stall+Eppler ext transition
42 | 1000000 | 0 | XFOIL ncrit=9
43 | 1000000 | 0.1 | JavaFoil+Calcfoil stall+Eppler ext transition
44 | 1000000 | 0.1 | XFOIL ncrit=9
45 | 1000000 | 0.25 | JavaFoil+Calcfoil stall+Eppler ext transition
46 | 1000000 | 0.25 | XFOIL ncrit=9
47 | 1000000 | 0.5 | JavaFoil+Calcfoil stall+Eppler ext transition
48 | 1000000 | 0.5 | XFOIL ncrit=9
49 | 2000000 | 0 | JavaFoil+Calcfoil stall+Eppler ext transition
50 | 2000000 | 0 | XFOIL ncrit=9
51 | 2000000 | 0.1 | JavaFoil+Calcfoil stall+Eppler ext transition
52 | 2000000 | 0.1 | XFOIL ncrit=9
53 | 2000000 | 0.25 | JavaFoil+Calcfoil stall+Eppler ext transition
54 | 2000000 | 0.25 | XFOIL ncrit=9
55 | 2000000 | 0.5 | JavaFoil+Calcfoil stall+Eppler ext transition
56 | 2000000 | 0.5 | XFOIL ncrit=9
57 | 3000000 | 0 | JavaFoil+Calcfoil stall+Eppler ext transition
58 | 3000000 | 0 | XFOIL ncrit=9
59 | 3000000 | 0.1 | JavaFoil+Calcfoil stall+Eppler ext transition
60 | 3000000 | 0.1 | XFOIL ncrit=9
61 | 3000000 | 0.25 | JavaFoil+Calcfoil stall+Eppler ext transition
62 | 3000000 | 0.25 | XFOIL ncrit=9
63 | 3000000 | 0.5 | JavaFoil+Calcfoil stall+Eppler ext transition
64 | 3000000 | 0.5 | XFOIL ncrit=9
65 | 4000000 | 0 | JavaFoil+Calcfoil stall+Eppler ext transition
66 | 4000000 | 0 | XFOIL ncrit=9
67 | 4000000 | 0.1 | JavaFoil+Calcfoil stall+Eppler ext transition
68 | 4000000 | 0.1 | XFOIL ncrit=9
69 | 4000000 | 0.25 | JavaFoil+Calcfoil stall+Eppler ext transition
70 | 4000000 | 0.25 | XFOIL ncrit=9
71 | 4000000 | 0.5 | JavaFoil+Calcfoil stall+Eppler ext transition
72 | 4000000 | 0.5 | XFOIL ncrit=9
73 | 5000000 | 0 | JavaFoil+Calcfoil stall+Eppler ext transition
74 | 5000000 | 0 | XFOIL ncrit=9
75 | 5000000 | 0.1 | JavaFoil+Calcfoil stall+Eppler ext transition
76 | 5000000 | 0.1 | XFOIL ncrit=9
77 | 5000000 | 0.25 | JavaFoil+Calcfoil stall+Eppler ext transition
78 | 5000000 | 0.25 | XFOIL ncrit=9
79 | 5000000 | 0.5 | JavaFoil+Calcfoil stall+Eppler ext transition
80 | 5000000 | 0.5 | XFOIL ncrit=9
81 | 6000000 | 0 | JavaFoil+Calcfoil stall+Eppler ext transition
82 | 6000000 | 0 | XFOIL ncrit=9
83 | 6000000 | 0.1 | JavaFoil+Calcfoil stall+Eppler ext transition
84 | 6000000 | 0.1 | XFOIL ncrit=9
85 | 6000000 | 0.25 | JavaFoil+Calcfoil stall+Eppler ext transition
86 | 6000000 | 0.25 | XFOIL ncrit=9
87 | 6000000 | 0.5 | JavaFoil+Calcfoil stall+Eppler ext transition
88 | 6000000 | 0.5 | XFOIL ncrit=9
89 | 7000000 | 0 | JavaFoil+Calcfoil stall+Eppler ext transition
90 | 7000000 | 0 | XFOIL ncrit=9
91 | 7000000 | 0.1 | JavaFoil+Calcfoil stall+Eppler ext transition
92 | 7000000 | 0.1 | XFOIL ncrit=9
93 | 7000000 | 0.25 | JavaFoil+Calcfoil stall+Eppler ext transition
94 | 7000000 | 0.25 | XFOIL ncrit=9
95 | 7000000 | 0.5 | JavaFoil+Calcfoil stall+Eppler ext transition
96 | 7000000 | 0.5 | XFOIL ncrit=9
97 | 8000000 | 0 | JavaFoil+Calcfoil stall+Eppler ext transition
98 | 8000000 | 0 | XFOIL ncrit=9
99 | 8000000 | 0.1 | JavaFoil+Calcfoil stall+Eppler ext transition
100 | 8000000 | 0.1 | XFOIL ncrit=9
101 | 8000000 | 0.25 | JavaFoil+Calcfoil stall+Eppler ext transition
102 | 8000000 | 0.25 | XFOIL ncrit=9
103 | 8000000 | 0.5 | JavaFoil+Calcfoil stall+Eppler ext transition
104 | 8000000 | 0.5 | XFOIL ncrit=9
105 | 10000000 | 0 | JavaFoil+Calcfoil stall+Eppler ext transition
106 | 10000000 | 0 | XFOIL ncrit=9
107 | 10000000 | 0.1 | JavaFoil+Calcfoil stall+Eppler ext transition
108 | 10000000 | 0.1 | XFOIL ncrit=9
109 | 10000000 | 0.25 | JavaFoil+Calcfoil stall+Eppler ext transition
110 | 10000000 | 0.25 | XFOIL ncrit=9
111 | 10000000 | 0.5 | JavaFoil+Calcfoil stall+Eppler ext transition
112 | 10000000 | 0.5 | XFOIL ncrit=9
113 | 12000000 | 0 | JavaFoil+Calcfoil stall+Eppler ext transition
114 | 12000000 | 0 | XFOIL ncrit=9
115 | 12000000 | 0.1 | JavaFoil+Calcfoil stall+Eppler ext transition
116 | 12000000 | 0.1 | XFOIL ncrit=9
117 | 12000000 | 0.25 | JavaFoil+Calcfoil stall+Eppler ext transition
118 | 12000000 | 0.25 | XFOIL ncrit=9
119 | 12000000 | 0.5 | JavaFoil+Calcfoil stall+Eppler ext transition
120 | 12000000 | 0.5 | XFOIL ncrit=9
121 | 14000000 | 0 | JavaFoil+Calcfoil stall+Eppler ext transition
122 | 14000000 | 0 | XFOIL ncrit=9
123 | 14000000 | 0.1 | JavaFoil+Calcfoil stall+Eppler ext transition
124 | 14000000 | 0.1 | XFOIL ncrit=9
125 | 14000000 | 0.25 | JavaFoil+Calcfoil stall+Eppler ext transition
126 | 14000000 | 0.25 | XFOIL ncrit=9
127 | 14000000 | 0.5 | JavaFoil+Calcfoil stall+Eppler ext transition
128 | 14000000 | 0.5 | XFOIL ncrit=9
129 | 16000000 | 0 | JavaFoil+Calcfoil stall+Eppler ext transition
130 | 16000000 | 0 | XFOIL ncrit=9
131 | 16000000 | 0.1 | JavaFoil+Calcfoil stall+Eppler ext transition
132 | 16000000 | 0.1 | XFOIL ncrit=9
133 | 16000000 | 0.25 | JavaFoil+Calcfoil stall+Eppler ext transition
134 | 16000000 | 0.25 | XFOIL ncrit=9
135 | 16000000 | 0.5 | JavaFoil+Calcfoil stall+Eppler ext transition
136 | 16000000 | 0.5 | XFOIL ncrit=9
137 | 18000000 | 0 | JavaFoil+Calcfoil stall+Eppler ext transition
138 | 18000000 | 0 | XFOIL ncrit=9
139 | 18000000 | 0.1 | JavaFoil+Calcfoil stall+Eppler ext transition
140 | 18000000 | 0.1 | XFOIL ncrit=9
141 | 18000000 | 0.25 | JavaFoil+Calcfoil stall+Eppler ext transition
142 | 18000000 | 0.25 | XFOIL ncrit=9
143 | 18000000 | 0.5 | JavaFoil+Calcfoil stall+Eppler ext transition
144 | 18000000 | 0.5 | XFOIL ncrit=9
145 | 20000000 | 0 | JavaFoil+Calcfoil stall+Eppler ext transition
146 | 20000000 | 0 | XFOIL ncrit=9
147 | 20000000 | 0.1 | JavaFoil+Calcfoil stall+Eppler ext transition
148 | 20000000 | 0.1 | XFOIL ncrit=9
149 | 20000000 | 0.25 | JavaFoil+Calcfoil stall+Eppler ext transition
150 | 20000000 | 0.25 | XFOIL ncrit=9
151 | 20000000 | 0.5 | JavaFoil+Calcfoil stall+Eppler ext transition
152 | 20000000 | 0.5 | XFOIL ncrit=9

## 1. Re 50k Mach 0.00 (1)
BIGFOIL.COM POLAR EXPORT
goe396
GOE 396 |  |  |  | Cl Max: | 1.135 | at alpha= | 5 | deg
JavaFoil+Calcfoil stall+Eppler ext transition |  |  |  | L/D Max: | 59.503 | at alpha= | 3.5 | deg
Re: | 50000 |  |  | Cd Min: | 0.01374 | at alpha= | -0.5 | deg
Mach: | 0 |  |  | Cl=0 at alpha= | -5.5526 | deg
|  |  |  | @ Cl=0.1, Cd= | 0.044004
|  |  |  | @ Cl=0.4, Cd= | 0.033287
|  |  |  | @ Cl=0.6, Cd= | 0.014507
alpha (deg) | Cl | Cd | Cm | Cl/Cd
-16.5 | -0.16 | 0.53868 | -0.02 | -0.298
-16 | -0.168 | 0.48558 | -0.02 | -0.347
-15.5 | -0.176 | 0.41835 | -0.021 | -0.422
-15 | -0.184 | 0.38318 | -0.021 | -0.481
-14.5 | -0.192 | 0.35816 | -0.022 | -0.537
-14 | -0.2 | 0.32775 | -0.022 | -0.61
-13.5 | -0.207 | 0.28768 | -0.022 | -0.719
-13 | -0.213 | 0.26602 | -0.023 | -0.801
-12.5 | -0.218 | 0.2323 | -0.023 | -0.94
-12 | -0.222 | 0.21125 | -0.023 | -1.052
-11.5 | -0.224 | 0.19092 | -0.023 | -1.174
-11 | -0.224 | 0.16772 | -0.023 | -1.336
-10.5 | -0.221 | 0.1495 | -0.024 | -1.479
-10 | -0.215 | 0.13247 | -0.024 | -1.625
-9.5 | -0.206 | 0.11818 | -0.024 | -1.742
-9 | -0.193 | 0.10611 | -0.025 | -1.817
-8.5 | -0.176 | 0.09326 | -0.025 | -1.885
-8 | -0.155 | 0.08464 | -0.026 | -1.829
-7.5 | -0.13 | 0.07562 | -0.027 | -1.716
-7 | -0.101 | 0.06862 | -0.028 | -1.474
-6.5 | -0.069 | 0.06211 | -0.03 | -1.111
-6 | -0.034 | 0.05656 | -0.031 | -0.601
-5.5 | 0.004 | 0.05199 | -0.033 | 0.068
-5 | 0.043 | 0.04815 | -0.036 | 0.894
-4.5 | 0.084 | 0.04493 | -0.039 | 1.871
-4 | 0.126 | 0.0425 | -0.04 | 2.967
-3.5 | 0.169 | 0.04065 | -0.042 | 4.153
-3 | 0.211 | 0.03886 | -0.043 | 5.439
-2.5 | 0.254 | 0.03763 | -0.045 | 6.756
-2 | 0.297 | 0.03675 | -0.046 | 8.09
-1.5 | 0.341 | 0.03603 | -0.047 | 9.458
-1 | 0.385 | 0.03556 | -0.049 | 10.813
-0.5 | 0.529 | 0.01374 | -0.102 | 38.473
0 | 0.576 | 0.01436 | -0.104 | 40.123
0.5 | 0.63 | 0.01469 | -0.105 | 42.866
1 | 0.684 | 0.01503 | -0.106 | 45.483
1.5 | 0.75 | 0.01413 | -0.11 | 53.074
2 | 0.805 | 0.01446 | -0.111 | 55.631
2.5 | 0.86 | 0.01547 | -0.112 | 55.57
3 | 0.915 | 0.01571 | -0.113 | 58.21
3.5 | 0.97 | 0.0163 | -0.114 | 59.503
4 | 1.025 | 0.01982 | -0.115 | 51.697
4.5 | 1.08 | 0.02064 | -0.116 | 52.336
5 | 1.135 | 0.02167 | -0.118 | 52.394
5.5 | 0.975 | 0.0402 | -0.075 | 24.245
6 | 1.015 | 0.04329 | -0.075 | 23.436
6.5 | 1.051 | 0.0464 | -0.076 | 22.642
7 | 1.06 | 0.05067 | -0.051 | 20.911
7.5 | 1.084 | 0.05515 | -0.048 | 19.651
8 | 1.102 | 0.06046 | -0.046 | 18.231
8.5 | 1.114 | 0.06675 | -0.044 | 16.684
9 | 1.117 | 0.07414 | -0.044 | 15.071
9.5 | 1.113 | 0.08196 | -0.043 | 13.581
10 | 1.101 | 0.09086 | -0.042 | 12.115

## 2. Re 50k Mach 0.00 (2)
BIGFOIL.COM POLAR EXPORT
goe396
GOE 396 |  |  |  | Cl Max: | 1.2902 | at alpha= | 9.5 | deg
XFOIL ncrit=9 |  |  |  | L/D Max: | 44.7711 | at alpha= | 6.5 | deg
Re: | 50000 |  |  | Cd Min: | 0.24608 | at alpha= | -20 | deg
Mach: | 0 |  |  | Cl=0 at alpha= | -0.88607 | deg
|  |  |  | @ Cl=0.1, Cd= | 0.036025
|  |  |  | @ Cl=0.4, Cd= | 0.029394
|  |  |  | @ Cl=0.6, Cd= | 0.03493
alpha (deg) | Cl | Cd | Cm | Cl/Cd
-20 | -0.6307 | 0.24608 | 0.0287 | -2.563
-19.5 | -0.615 | 0.24317 | 0.0243 | -2.5291
-19 | -0.6019 | 0.2424 | 0.0198 | -2.4831
-18.5 | -0.5923 | 0.24352 | 0.0153 | -2.4322
-18 | -0.5664 | 0.22455 | 0.0139 | -2.5224
-17.5 | -0.5487 | 0.21642 | 0.0114 | -2.5353
-17 | -0.5322 | 0.21014 | 0.0085 | -2.5326
-16.5 | -0.5162 | 0.20424 | 0.0054 | -2.5274
-16 | -0.5008 | 0.19882 | 0.0022 | -2.5189
-15.5 | -0.4879 | 0.19547 | -0.0015 | -2.496
-15 | -0.4801 | 0.19466 | -0.0055 | -2.4664
-14.5 | -0.4596 | 0.18296 | -0.0071 | -2.512
-14 | -0.4417 | 0.17443 | -0.0086 | -2.5322
-13.5 | -0.4274 | 0.16838 | -0.0109 | -2.5383
-13 | -0.415 | 0.16331 | -0.0136 | -2.5412
-12.5 | -0.4088 | 0.16135 | -0.0172 | -2.5336
-12 | -0.394 | 0.15323 | -0.0189 | -2.5713
-11.5 | -0.3764 | 0.14473 | -0.0195 | -2.6007
-11 | -0.368 | 0.14086 | -0.0221 | -2.6125
-10.5 | -0.3701 | 0.14078 | -0.0257 | -2.6289
-10 | -0.3435 | 0.12784 | -0.0247 | -2.687
-9.5 | -0.3341 | 0.12286 | -0.0261 | -2.7194
-9 | -0.3379 | 0.1221 | -0.0288 | -2.7674
-8.5 | -0.3186 | 0.11233 | -0.0279 | -2.8363
-8 | -0.3139 | 0.10772 | -0.0278 | -2.914
-7.5 | -0.3284 | 0.10745 | -0.0283 | -3.0563
-7 | -0.3164 | 0.09897 | -0.0254 | -3.1969
-6.5 | -0.3199 | 0.09599 | -0.0254 | -3.3326
-6 | -0.3228 | 0.0921 | -0.0252 | -3.5049
-5.5 | -0.3216 | 0.08722 | -0.0224 | -3.6872
-4.5 | -0.3012 | 0.07865 | -0.0266 | -3.8296
-4 | -0.2877 | 0.07273 | -0.0256 | -3.9557
-3.5 | -0.2621 | 0.06758 | -0.028 | -3.8784
-3 | -0.2302 | 0.06188 | -0.0311 | -3.7201
-2.5 | -0.1873 | 0.05682 | -0.0361 | -3.2964
-2 | -0.1535 | 0.05111 | -0.0367 | -3.0033
0 | 0.1221 | 0.03471 | -0.0605 | 3.5177
0.5 | 0.1855 | 0.03279 | -0.0631 | 5.6572
1 | 0.2876 | 0.03161 | -0.0723 | 9.0984
1.5 | 0.392 | 0.02919 | -0.0825 | 13.4293
2 | 0.4698 | 0.03117 | -0.0881 | 15.0722
2.5 | 0.538 | 0.03306 | -0.0923 | 16.2734
3 | 0.601 | 0.03496 | -0.0955 | 17.1911
3.5 | 0.6596 | 0.03693 | -0.0978 | 17.8608
4 | 0.7149 | 0.03902 | -0.0995 | 18.3214
4.5 | 0.7703 | 0.041 | -0.1006 | 18.7878
5 | 0.848 | 0.04158 | -0.1028 | 20.3944
5.5 | 0.9081 | 0.04213 | -0.1019 | 21.5547
6 | 0.9987 | 0.04003 | -0.1018 | 24.9488
6.5 | 1.1148 | 0.0249 | -0.0853 | 44.7711
7 | 1.0904 | 0.0295 | -0.0714 | 36.9627
7.5 | 1.0888 | 0.03547 | -0.0637 | 30.6964
8 | 1.131 | 0.03952 | -0.0601 | 28.6184
8.5 | 1.2267 | 0.04683 | -0.0618 | 26.1947
9 | 1.2705 | 0.05583 | -0.0589 | 22.7566
9.5 | 1.2902 | 0.06545 | -0.0549 | 19.7128
10 | 1.2774 | 0.07381 | -0.0489 | 17.3066
10.5 | 1.2354 | 0.08223 | -0.043 | 15.0237
11 | 1.1945 | 0.09126 | -0.0404 | 13.089
11.5 | 1.1732 | 0.10234 | -0.0412 | 11.4637
12 | 1.0978 | 0.11677 | -0.0512 | 9.4014
12.5 | 1.046 | 0.1384 | -0.067 | 7.5578
13 | 0.9982 | 0.17028 | -0.0931 | 5.8621
13.5 | 1.013 | 0.18087 | -0.0953 | 5.6007
14 | 1.0143 | 0.18874 | -0.0985 | 5.3741
14.5 | 1.0173 | 0.19632 | -0.1019 | 5.1818

## 3. Re 50k Mach 0.10 (1)
BIGFOIL.COM POLAR EXPORT
goe396
GOE 396 |  |  |  | Cl Max: | 1.288 | at alpha= | 6.5 | deg
JavaFoil+Calcfoil stall+Eppler ext transition |  |  |  | L/D Max: | 59.692 | at alpha= | 3.5 | deg
Re: | 50000 |  |  | Cd Min: | 0.01383 | at alpha= | -0.5 | deg
Mach: | 0.1 |  |  | Cl=0 at alpha= | -5.5526 | deg
|  |  |  | @ Cl=0.1, Cd= | 0.044196
|  |  |  | @ Cl=0.4, Cd= | 0.03348
|  |  |  | @ Cl=0.6, Cd= | 0.014452
alpha (deg) | Cl | Cd | Cm | Cl/Cd
-16 | -0.141 | 0.57851 | -0.021 | -0.244
-15.5 | -0.15 | 0.48589 | -0.021 | -0.309
-15 | -0.159 | 0.43709 | -0.022 | -0.364
-14.5 | -0.169 | 0.41055 | -0.022 | -0.41
-14 | -0.178 | 0.37884 | -0.022 | -0.469
-13.5 | -0.186 | 0.32551 | -0.022 | -0.572
-13 | -0.194 | 0.29526 | -0.023 | -0.658
-12.5 | -0.202 | 0.26172 | -0.023 | -0.77
-12 | -0.207 | 0.23449 | -0.023 | -0.884
-11.5 | -0.211 | 0.20567 | -0.023 | -1.028
-11 | -0.213 | 0.17829 | -0.024 | -1.196
-10.5 | -0.212 | 0.15968 | -0.024 | -1.33
-10 | -0.208 | 0.13993 | -0.024 | -1.489
-9.5 | -0.201 | 0.12504 | -0.024 | -1.606
-9 | -0.189 | 0.10901 | -0.025 | -1.736
-8.5 | -0.173 | 0.09797 | -0.026 | -1.77
-8 | -0.153 | 0.08636 | -0.026 | -1.776
-7.5 | -0.129 | 0.0768 | -0.027 | -1.681
-7 | -0.101 | 0.06948 | -0.028 | -1.452
-6.5 | -0.069 | 0.06239 | -0.03 | -1.106
-6 | -0.034 | 0.05683 | -0.031 | -0.599
-5.5 | 0.004 | 0.05207 | -0.033 | 0.068
-5 | 0.043 | 0.04834 | -0.036 | 0.893
-4.5 | 0.084 | 0.04513 | -0.039 | 1.87
-4 | 0.127 | 0.04262 | -0.041 | 2.972
-3.5 | 0.17 | 0.04074 | -0.042 | 4.164
-3 | 0.212 | 0.03895 | -0.044 | 5.454
-2.5 | 0.255 | 0.03767 | -0.045 | 6.781
-2 | 0.299 | 0.03678 | -0.046 | 8.124
-1.5 | 0.342 | 0.03606 | -0.047 | 9.496
-1 | 0.386 | 0.03558 | -0.049 | 10.86
-0.5 | 0.531 | 0.01383 | -0.103 | 38.419
0 | 0.579 | 0.01432 | -0.104 | 40.421
0.5 | 0.633 | 0.01466 | -0.105 | 43.163
1 | 0.687 | 0.0151 | -0.107 | 45.461
1.5 | 0.754 | 0.01416 | -0.11 | 53.23
2 | 0.809 | 0.01445 | -0.111 | 55.984
2.5 | 0.864 | 0.0155 | -0.112 | 55.721
3 | 0.919 | 0.01572 | -0.114 | 58.49
3.5 | 0.975 | 0.01633 | -0.115 | 59.692
4 | 1.03 | 0.01994 | -0.116 | 51.647
4.5 | 1.085 | 0.02077 | -0.117 | 52.255
5 | 1.141 | 0.0217 | -0.118 | 52.569
5.5 | 0.98 | 0.04018 | -0.075 | 24.395
6 | 1.019 | 0.04346 | -0.075 | 23.458
6.5 | 1.288 | 0.02181 | -0.121 | 59.054
7 | 1.064 | 0.05085 | -0.051 | 20.92
7.5 | 1.087 | 0.0554 | -0.048 | 19.626
8 | 1.105 | 0.06082 | -0.046 | 18.162
8.5 | 1.115 | 0.08995 | -0.047 | 12.395
9 | 1.116 | 0.07482 | -0.043 | 14.913
9.5 | 1.109 | 0.0828 | -0.043 | 13.389
10 | 1.093 | 0.09287 | -0.042 | 11.766
10.5 | 1.068 | 0.1041 | -0.042 | 10.262
11 | 1.036 | 0.11683 | -0.041 | 8.87
11.5 | 0.998 | 0.12922 | -0.041 | 7.72

## 4. Re 50k Mach 0.10 (2)
BIGFOIL.COM POLAR EXPORT
goe396
GOE 396 |  |  |  | Cl Max: | 1.2881 | at alpha= | 9.5 | deg
XFOIL ncrit=9 |  |  |  | L/D Max: | 44.6781 | at alpha= | 6.5 | deg
Re: | 50000 |  |  | Cd Min: | 0.24692 | at alpha= | -20 | deg
Mach: | 0.1 |  |  | Cl=0 at alpha= | -0.87161 | deg
|  |  |  | @ Cl=0.1, Cd= | 0.036237
|  |  |  | @ Cl=0.4, Cd= | 0.029472
|  |  |  | @ Cl=0.6, Cd= | 0.034907
alpha (deg) | Cl | Cd | Cm | Cl/Cd
-20 | -0.6327 | 0.24692 | 0.0289 | -2.5624
-19.5 | -0.6172 | 0.24442 | 0.0244 | -2.5252
-19 | -0.6043 | 0.24394 | 0.0198 | -2.4772
-18 | -0.5673 | 0.2243 | 0.0142 | -2.5292
-17.5 | -0.5498 | 0.21676 | 0.0116 | -2.5364
-17 | -0.5332 | 0.21053 | 0.0085 | -2.5327
-16.5 | -0.5171 | 0.20465 | 0.0054 | -2.5268
-16 | -0.5016 | 0.19933 | 0.0022 | -2.5164
-15.5 | -0.4891 | 0.19642 | -0.0017 | -2.4901
-15 | -0.4818 | 0.19586 | -0.0057 | -2.4599
-14.5 | -0.4585 | 0.18228 | -0.0069 | -2.5154
-14 | -0.4417 | 0.17464 | -0.0087 | -2.5292
-13.5 | -0.4274 | 0.16868 | -0.011 | -2.5338
-13 | -0.4153 | 0.16387 | -0.0139 | -2.5343
-12.5 | -0.41 | 0.16236 | -0.0175 | -2.5253
-12 | -0.3909 | 0.15207 | -0.0185 | -2.5705
-11.5 | -0.3759 | 0.14498 | -0.0197 | -2.5928
-11 | -0.3686 | 0.14165 | -0.0225 | -2.6022
-10.5 | -0.3716 | 0.14184 | -0.0261 | -2.6199
-10 | -0.3423 | 0.12794 | -0.0248 | -2.6755
-9.5 | -0.334 | 0.12333 | -0.0264 | -2.7082
-9 | -0.3393 | 0.12305 | -0.0292 | -2.7574
-8.5 | -0.3167 | 0.11226 | -0.0279 | -2.8211
-8 | -0.3139 | 0.10819 | -0.028 | -2.9014
-7.5 | -0.3296 | 0.10835 | -0.0288 | -3.042
-7 | -0.3149 | 0.09905 | -0.0253 | -3.1792
-6.5 | -0.3206 | 0.09672 | -0.0259 | -3.3147
-6 | -0.3219 | 0.09177 | -0.0242 | -3.5077
-5.5 | -0.3219 | 0.08771 | -0.0226 | -3.67
-4.5 | -0.3041 | 0.07879 | -0.0255 | -3.8596
-4 | -0.2901 | 0.07305 | -0.0249 | -3.9713
-3 | -0.233 | 0.06223 | -0.0306 | -3.7442
-2.5 | -0.1898 | 0.05719 | -0.0358 | -3.3188
-2 | -0.156 | 0.05143 | -0.0364 | -3.0332
0 | 0.1205 | 0.03502 | -0.0606 | 3.4409
0.5 | 0.19 | 0.03301 | -0.0642 | 5.7558
1 | 0.292 | 0.03181 | -0.0734 | 9.1795
1.5 | 0.3951 | 0.02935 | -0.0834 | 13.4617
2 | 0.4772 | 0.03139 | -0.0895 | 15.2023
2.5 | 0.545 | 0.03325 | -0.0936 | 16.391
3 | 0.6074 | 0.03513 | -0.0966 | 17.2901
3.5 | 0.6648 | 0.03711 | -0.0986 | 17.9143
4 | 0.7177 | 0.03924 | -0.0999 | 18.29
4.5 | 0.7728 | 0.04124 | -0.1009 | 18.7391
5 | 0.8518 | 0.0418 | -0.1031 | 20.378
5.5 | 0.9146 | 0.04222 | -0.1024 | 21.6627
6 | 0.9959 | 0.04074 | -0.1015 | 24.4453
6.5 | 1.1174 | 0.02501 | -0.0846 | 44.6781
7 | 1.0914 | 0.02994 | -0.0709 | 36.4529
7.5 | 1.0899 | 0.0358 | -0.0632 | 30.4441
8 | 1.1354 | 0.03999 | -0.0598 | 28.3921
8.5 | 1.2309 | 0.04754 | -0.0613 | 25.8919
9 | 1.2713 | 0.05653 | -0.0582 | 22.4889
9.5 | 1.2881 | 0.06609 | -0.054 | 19.4901
10 | 1.2748 | 0.07447 | -0.0482 | 17.1183
10.5 | 1.2284 | 0.0825 | -0.0422 | 14.8897
11 | 1.1817 | 0.09169 | -0.0406 | 12.888
11.5 | 1.1395 | 0.1032 | -0.0437 | 11.0417
12 | 1.1031 | 0.11711 | -0.0505 | 9.4193
12.5 | 1.0429 | 0.13982 | -0.0685 | 7.4589
13 | 1.0211 | 0.16061 | -0.0819 | 6.3576
13.5 | 1.0141 | 0.18154 | -0.0959 | 5.5861
14 | 1.0147 | 0.18925 | -0.0993 | 5.3617
14.5 | 1.0183 | 0.19691 | -0.1028 | 5.1714

## 5. Re 50k Mach 0.25 (1)
BIGFOIL.COM POLAR EXPORT
goe396
GOE 396 |  |  |  | Cl Max: | 1.3 | at alpha= | 6.5 | deg
JavaFoil+Calcfoil stall+Eppler ext transition |  |  |  | L/D Max: | 62.564 | at alpha= | 4.5 | deg
Re: | 50000 |  |  | Cd Min: | 0.01309 | at alpha= | 0 | deg
Mach: | 0.25 |  |  | Cl=0 at alpha= | -5.5526 | deg
|  |  |  | @ Cl=0.1, Cd= | 0.044987
|  |  |  | @ Cl=0.4, Cd= | 0.035308
|  |  |  | @ Cl=0.6, Cd= | 0.013272
alpha (deg) | Cl | Cd | Cm | Cl/Cd
-14 | -0.04 | 1.7523 | -0.026 | -0.023
-13.5 | -0.037 | 1.6707 | -0.026 | -0.022
-13 | -0.035 | 1.6623 | -0.027 | -0.021
-12.5 | -0.033 | 1.7429 | -0.028 | -0.019
-12 | -0.031 | 1.7332 | -0.028 | -0.018
-11.5 | -0.085 | 0.53979 | -0.026 | -0.158
-11 | -0.112 | 0.37375 | -0.026 | -0.301
-10.5 | -0.133 | 0.28813 | -0.026 | -0.46
-10 | -0.147 | 0.22222 | -0.026 | -0.661
-9.5 | -0.155 | 0.17658 | -0.026 | -0.88
-9 | -0.157 | 0.14373 | -0.026 | -1.095
-8.5 | -0.153 | 0.12272 | -0.026 | -1.243
-8 | -0.141 | 0.10239 | -0.026 | -1.376
-7.5 | -0.123 | 0.08788 | -0.027 | -1.395
-7 | -0.098 | 0.07628 | -0.028 | -1.287
-6.5 | -0.068 | 0.06711 | -0.03 | -1.019
-6 | -0.034 | 0.05996 | -0.031 | -0.57
-5.5 | 0.004 | 0.05417 | -0.033 | 0.066
-5 | 0.044 | 0.0495 | -0.036 | 0.889
-4.5 | 0.086 | 0.04584 | -0.04 | 1.883
-4 | 0.13 | 0.04316 | -0.042 | 3.009
-3.5 | 0.174 | 0.04112 | -0.043 | 4.233
-3 | 0.218 | 0.03923 | -0.045 | 5.559
-2.5 | 0.262 | 0.03792 | -0.046 | 6.919
-2 | 0.307 | 0.03699 | -0.047 | 8.296
-1.5 | 0.352 | 0.03615 | -0.048 | 9.732
-1 | 0.397 | 0.03575 | -0.05 | 11.104
-0.5 | 0.546 | 0.01382 | -0.106 | 39.485
0 | 0.594 | 0.01309 | -0.073 | 45.388
0.5 | 0.649 | 0.01476 | -0.108 | 43.978
1 | 0.705 | 0.0152 | -0.109 | 46.358
1.5 | 0.774 | 0.01404 | -0.113 | 55.147
2 | 0.831 | 0.01434 | -0.114 | 57.954
2.5 | 0.888 | 0.01545 | -0.115 | 57.464
3 | 0.944 | 0.0157 | -0.117 | 60.16
3.5 | 1.001 | 0.01634 | -0.118 | 61.267
4 | 1.058 | 0.02036 | -0.119 | 51.947
4.5 | 1.115 | 0.01782 | -0.12 | 62.564
5 | 0.961 | 0.03836 | -0.077 | 25.054
5.5 | 1.006 | 0.04082 | -0.077 | 24.646
6 | 1.046 | 0.04411 | -0.078 | 23.717
6.5 | 1.3 | 0.02677 | -0.123 | 48.573
7 | 1.085 | 0.05176 | -0.051 | 20.969
7.5 | 1.104 | 0.05702 | -0.048 | 19.367
8 | 1.113 | 0.06339 | -0.046 | 17.566
8.5 | 1.112 | 0.09952 | -0.048 | 11.17
9 | 1.095 | 0.08049 | -0.043 | 13.605
9.5 | 1.065 | 0.09197 | -0.042 | 11.575
10 | 1.019 | 0.10582 | -0.042 | 9.627
10.5 | 0.958 | 0.12592 | -0.041 | 7.606
11 | 0.883 | 0.14874 | -0.041 | 5.936
11.5 | 0.796 | 0.17917 | -0.041 | 4.442

## 6. Re 50k Mach 0.25 (2)
BIGFOIL.COM POLAR EXPORT
goe396
GOE 396 |  |  |  | Cl Max: | 1.2683 | at alpha= | 9 | deg
XFOIL ncrit=9 |  |  |  | L/D Max: | 43.4757 | at alpha= | 6.5 | deg
Re: | 50000 |  |  | Cd Min: | 0.25275 | at alpha= | -20 | deg
Mach: | 0.25 |  |  | Cl=0 at alpha= | -0.78538 | deg
|  |  |  | @ Cl=0.1, Cd= | 0.037182
|  |  |  | @ Cl=0.4, Cd= | 0.031349
|  |  |  | @ Cl=0.6, Cd= | 0.035414
alpha (deg) | Cl | Cd | Cm | Cl/Cd
-20 | -0.6445 | 0.25275 | 0.0296 | -2.55
-19.5 | -0.6303 | 0.25248 | 0.0246 | -2.4964
-18.5 | -0.5928 | 0.23399 | 0.0182 | -2.5334
-18 | -0.5741 | 0.22552 | 0.0154 | -2.5457
-17.5 | -0.5565 | 0.21901 | 0.0122 | -2.541
-17 | -0.5392 | 0.21291 | 0.0089 | -2.5325
-16.5 | -0.5224 | 0.20724 | 0.0054 | -2.5207
-16 | -0.5072 | 0.20312 | 0.0017 | -2.497
-15.5 | -0.4974 | 0.20245 | -0.0026 | -2.4569
-15 | -0.4784 | 0.19256 | -0.005 | -2.4844
-14.5 | -0.458 | 0.18239 | -0.0065 | -2.5111
-14 | -0.4423 | 0.17611 | -0.009 | -2.5115
-13.5 | -0.4282 | 0.17075 | -0.0118 | -2.5078
-13 | -0.4193 | 0.16818 | -0.0153 | -2.4932
-12.5 | -0.418 | 0.16831 | -0.0192 | -2.4835
-12 | -0.386 | 0.15202 | -0.0185 | -2.5391
-11.5 | -0.3751 | 0.14723 | -0.0209 | -2.5477
-11 | -0.3745 | 0.14684 | -0.0245 | -2.5504
-10.5 | -0.35 | 0.13471 | -0.0242 | -2.5982
-10 | -0.3383 | 0.12912 | -0.0257 | -2.62
-9.5 | -0.3373 | 0.12741 | -0.0284 | -2.6474
-9 | -0.3207 | 0.11861 | -0.0284 | -2.7038
-8.5 | -0.3107 | 0.11308 | -0.0286 | -2.7476
-8 | -0.3192 | 0.11222 | -0.0297 | -2.8444
-7.5 | -0.3049 | 0.10379 | -0.028 | -2.9377
-7 | -0.3116 | 0.10067 | -0.0261 | -3.0953
-6.5 | -0.3264 | 0.10144 | -0.0289 | -3.2177
-6 | -0.3187 | 0.0923 | -0.0222 | -3.4529
-5.5 | -0.3244 | 0.09207 | -0.0263 | -3.5234
-5 | -0.3228 | 0.08451 | -0.0199 | -3.8197
-4.5 | -0.3155 | 0.0799 | -0.0206 | -3.9487
-4 | -0.3011 | 0.07489 | -0.0219 | -4.0206
-3 | -0.2477 | 0.06413 | -0.0279 | -3.8625
-2.5 | -0.2035 | 0.05919 | -0.034 | -3.4381
-2 | -0.1695 | 0.05325 | -0.035 | -3.1831
0 | 0.1096 | 0.03661 | -0.0612 | 2.9937
0.5 | 0.2128 | 0.03415 | -0.0702 | 6.2313
1 | 0.3117 | 0.03291 | -0.0785 | 9.4713
1.5 | 0.4152 | 0.03108 | -0.0881 | 13.3591
2 | 0.4947 | 0.03226 | -0.0934 | 15.3348
2.5 | 0.5616 | 0.03418 | -0.0969 | 16.4307
3 | 0.6229 | 0.03615 | -0.0994 | 17.231
3.5 | 0.6788 | 0.03827 | -0.1009 | 17.7371
4 | 0.7303 | 0.04056 | -0.1018 | 18.0054
4.5 | 0.7844 | 0.04269 | -0.1024 | 18.3743
5 | 0.8601 | 0.04345 | -0.1037 | 19.7952
5.5 | 0.9303 | 0.04364 | -0.1031 | 21.3176
6 | 1.0915 | 0.03174 | -0.0978 | 34.3888
6.5 | 1.1295 | 0.02598 | -0.081 | 43.4758
7 | 1.0991 | 0.03196 | -0.0684 | 34.3899
7.5 | 1.0962 | 0.03764 | -0.0604 | 29.1233
8 | 1.163 | 0.04265 | -0.0582 | 27.2685
8.5 | 1.2444 | 0.05101 | -0.0582 | 24.3952
9 | 1.2683 | 0.05979 | -0.054 | 21.2126
9.5 | 1.2655 | 0.06852 | -0.0489 | 18.4691
10 | 1.2512 | 0.07735 | -0.0445 | 16.1758
10.5 | 1.2135 | 0.08524 | -0.0405 | 14.2363
11 | 1.1531 | 0.09539 | -0.0426 | 12.0883
11.5 | 1.0956 | 0.11036 | -0.0518 | 9.9275
12 | 1.0606 | 0.12751 | -0.0625 | 8.3178
12.5 | 1.0399 | 0.14513 | -0.0734 | 7.1653
13 | 1.029 | 0.16104 | -0.0827 | 6.3897
14 | 1.0205 | 0.19238 | -0.1038 | 5.3046

## 7. Re 50k Mach 0.50 (1)
BIGFOIL.COM POLAR EXPORT
goe396
GOE 396 |  |  |  | Cl Max: | 1.348 | at alpha= | 20 | deg
JavaFoil+Calcfoil stall+Eppler ext transition |  |  |  | L/D Max: | 50.931 | at alpha= | 3.5 | deg
Re: | 50000 |  |  | Cd Min: | 0.01443 | at alpha= | -0.5 | deg
Mach: | 0.5 |  |  | Cl=0 at alpha= | -5.5435 | deg
|  |  |  | @ Cl=0.1, Cd= | 0.051059
|  |  |  | @ Cl=0.4, Cd= | 0.036951
|  |  |  | @ Cl=0.6, Cd= | 0.015761
alpha (deg) | Cl | Cd | Cm | Cl/Cd
-20 | -0.607 | 0.33996 | -0.026 | -1.786
-19.5 | -0.589 | 0.31501 | -0.027 | -1.87
-19 | -0.57 | 0.31762 | -0.028 | -1.796
-18.5 | -0.551 | 0.31029 | -0.029 | -1.777
-18 | -0.532 | 0.29476 | -0.03 | -1.806
-17.5 | -0.513 | 0.2983 | -0.031 | -1.721
-17 | -0.494 | 0.2906 | -0.032 | -1.7
-16.5 | -0.474 | 0.27734 | -0.032 | -1.71
-16 | -0.455 | 0.26892 | -0.033 | -1.69
-15.5 | -0.435 | 0.2674 | -0.034 | -1.625
-15 | -0.415 | 0.26423 | -0.035 | -1.569
-14.5 | -0.394 | 0.25754 | -0.036 | -1.531
-14 | -0.374 | 0.25577 | -0.037 | -1.461
-13.5 | -0.353 | 0.24672 | -0.037 | -1.431
-13 | -0.331 | 0.24155 | -0.034 | -1.371
-12.5 | -0.31 | 0.2351 | -0.034 | -1.319
-12 | -0.289 | 0.23388 | -0.035 | -1.236
-11.5 | -0.268 | 0.22827 | -0.036 | -1.173
-11 | -0.246 | 0.22936 | -0.036 | -1.073
-10.5 | -0.224 | 0.22241 | -0.037 | -1.009
-10 | -0.203 | 0.21916 | -0.038 | -0.924
-9.5 | -0.181 | 0.22225 | -0.038 | -0.812
-9 | -0.158 | 0.21322 | -0.039 | -0.743
-8.5 | -0.136 | 0.1912 | -0.039 | -0.711
-8 | -0.113 | 0.16541 | -0.031 | -0.683
-7.5 | -0.09 | 0.308 | -0.036 | -0.294
-7 | -0.067 | 0.12635 | -0.035 | -0.534
-6.5 | -0.044 | 0.12334 | -0.035 | -0.36
-6 | -0.021 | 0.11586 | -0.036 | -0.183
-5.5 | 0.002 | 0.15084 | -0.033 | 0.014
-5 | 0.044 | 0.06275 | -0.035 | 0.707
-4.5 | 0.092 | 0.05187 | -0.04 | 1.783
-4 | 0.143 | 0.0467 | -0.046 | 3.053
-3.5 | 0.193 | 0.04307 | -0.048 | 4.485
-3 | 0.243 | 0.04076 | -0.049 | 5.954
-2.5 | 0.292 | 0.03903 | -0.05 | 7.492
-2 | 0.342 | 0.03795 | -0.051 | 9.021
-1.5 | 0.393 | 0.037 | -0.053 | 10.616
-1 | 0.443 | 0.03665 | -0.055 | 12.1
-0.5 | 0.61 | 0.01443 | -0.117 | 42.285
0 | 0.659 | 0.01531 | -0.118 | 43.025
0.5 | 0.719 | 0.01455 | -0.081 | 49.441
1 | 0.796 | 0.01735 | -0.124 | 45.861
1.5 | 0.855 | 0.01806 | -0.125 | 47.378
2 | 0.917 | 0.01882 | -0.126 | 48.739
2.5 | 0.979 | 0.02021 | -0.127 | 48.437
3 | 1.04 | 0.0206 | -0.129 | 50.501
3.5 | 1.101 | 0.02162 | -0.13 | 50.931
4 | 0.968 | 0.03547 | -0.084 | 27.286
4.5 | 1.019 | 0.03793 | -0.085 | 26.862
5 | 1.069 | 0.04119 | -0.085 | 25.952
5.5 | 1.117 | 0.04416 | -0.085 | 25.293
6 | 1.154 | 0.04729 | -0.086 | 24.402
6.5 | 1.149 | 0.05213 | -0.058 | 22.046
7 | 1.131 | 0.06097 | -0.051 | 18.551
7.5 | 1.004 | 0.08465 | -0.045 | 11.863
8 | 0.684 | 0.15915 | -0.044 | 4.297
8.5 | 0.71 | 0.16154 | -0.044 | 4.398
9 | 0.737 | 0.16449 | -0.044 | 4.481
9.5 | 0.764 | 0.17082 | -0.045 | 4.472
10 | 0.791 | 0.17287 | -0.048 | 4.574
10.5 | 0.818 | 0.18294 | -0.053 | 4.471
11 | 0.847 | 0.24311 | -0.064 | 3.482
11.5 | 0.873 | 0.24986 | -0.065 | 3.496
12 | 0.901 | 0.2509 | -0.066 | 3.589
12.5 | 0.931 | 0.27158 | -0.076 | 3.428
13 | 0.957 | 0.30915 | -0.076 | 3.097
13.5 | 0.985 | 0.30774 | -0.076 | 3.199
14 | 1.012 | 0.29683 | -0.078 | 3.41
14.5 | 1.04 | 0.2967 | -0.079 | 3.504
15 | 1.07 | 0.32058 | -0.085 | 3.337
15.5 | 1.1 | 0.3655 | -0.089 | 3.009
16 | 1.127 | 0.3626 | -0.089 | 3.108
16.5 | 1.154 | 0.3811 | -0.089 | 3.027
17 | 1.187 | 0.3699 | -0.096 | 3.209
17.5 | 1.215 | 0.4019 | -0.097 | 3.022
18 | 1.241 | 0.44881 | -0.097 | 2.765
18.5 | 1.268 | 0.4471 | -0.097 | 2.835
19 | 1.295 | 0.45091 | -0.097 | 2.871
19.5 | 1.321 | 0.45141 | -0.098 | 2.927
20 | 1.348 | 0.46399 | -0.098 | 2.905

## 8. Re 50k Mach 0.50 (2)
BIGFOIL.COM POLAR EXPORT
goe396
GOE 396 |  |  |  | Cl Max: | 1.301 | at alpha= | 20 | deg
XFOIL ncrit=9 |  |  |  | L/D Max: | 35.7927 | at alpha= | 6.5 | deg
Re: | 50000 |  |  | Cd Min: | 0.31893 | at alpha= | 20 | deg
Mach: | 0.5 |  |  | Cl=0 at alpha= | -0.46601 | deg
|  |  |  | @ Cl=0.1, Cd= | 0.042462
|  |  |  | @ Cl=0.4, Cd= | 0.037166
|  |  |  | @ Cl=0.6, Cd= | 0.037957
alpha (deg) | Cl | Cd | Cm | Cl/Cd
-20 | -0.7001 | 0.27018 | 0.0361 | -2.5912
-19.5 | -0.6783 | 0.26164 | 0.0319 | -2.5925
-19 | -0.6567 | 0.25414 | 0.0276 | -2.584
-18.5 | -0.6353 | 0.24694 | 0.0232 | -2.5727
-18 | -0.6141 | 0.24032 | 0.0187 | -2.5553
-17.5 | -0.594 | 0.23534 | 0.014 | -2.524
-17 | -0.5772 | 0.23348 | 0.0089 | -2.4722
-16.5 | -0.5551 | 0.22367 | 0.0052 | -2.4818
-16 | -0.5309 | 0.21187 | 0.0027 | -2.5058
-15.5 | -0.5102 | 0.20435 | -0.0007 | -2.4967
-15 | -0.4906 | 0.19796 | -0.0043 | -2.4783
-14.5 | -0.4743 | 0.19408 | -0.0085 | -2.4438
-14 | -0.4643 | 0.19329 | -0.0129 | -2.4021
-13.5 | -0.4342 | 0.17763 | -0.014 | -2.4444
-13 | -0.416 | 0.17087 | -0.0166 | -2.4346
-12.5 | -0.4047 | 0.16808 | -0.0204 | -2.4078
-12 | -0.386 | 0.15965 | -0.0225 | -2.4178
-11.5 | -0.3667 | 0.15146 | -0.024 | -2.4211
-11 | -0.3552 | 0.14712 | -0.0267 | -2.4144
-10.5 | -0.3538 | 0.14635 | -0.03 | -2.4175
-10 | -0.3245 | 0.13324 | -0.0296 | -2.4355
-9.5 | -0.3156 | 0.12893 | -0.0314 | -2.4478
-9 | -0.3107 | 0.12508 | -0.033 | -2.484
-8.5 | -0.2922 | 0.11664 | -0.0324 | -2.5051
-8 | -0.2986 | 0.11557 | -0.0332 | -2.5837
-7.5 | -0.2825 | 0.10694 | -0.0315 | -2.6417
-7 | -0.2939 | 0.10516 | -0.0296 | -2.7948
-6.5 | -0.2978 | 0.10012 | -0.0259 | -2.9744
-6 | -0.3151 | 0.09799 | -0.0217 | -3.2156
-5.5 | -0.3242 | 0.09387 | -0.0179 | -3.4537
-5 | -0.3363 | 0.0928 | -0.0185 | -3.6239
-4.5 | -0.3352 | 0.08703 | -0.0154 | -3.8515
-4 | -0.3306 | 0.08199 | -0.0148 | -4.0322
-3.5 | -0.3178 | 0.07724 | -0.0164 | -4.1144
-3 | -0.2954 | 0.07196 | -0.0199 | -4.1051
-2.5 | -0.2643 | 0.06649 | -0.0238 | -3.975
-1.5 | -0.198 | 0.05472 | -0.0271 | -3.6184
-1 | -0.1893 | 0.04815 | -0.0197 | -3.9315
0 | 0.1652 | 0.04118 | -0.0793 | 4.0117
0.5 | 0.2731 | 0.03858 | -0.0885 | 7.0788
1 | 0.3732 | 0.03731 | -0.0957 | 10.0027
1.5 | 0.4663 | 0.03681 | -0.102 | 12.6678
2 | 0.5486 | 0.03612 | -0.1066 | 15.1883
2.5 | 0.6138 | 0.03845 | -0.1082 | 15.9636
3 | 0.6746 | 0.04091 | -0.1094 | 16.4899
3.5 | 0.7301 | 0.04357 | -0.1099 | 16.7569
4 | 0.7688 | 0.0466 | -0.1085 | 16.4979
4.5 | 0.8185 | 0.0494 | -0.1077 | 16.5688
5 | 0.8785 | 0.05125 | -0.1062 | 17.1415
5.5 | 0.9602 | 0.05126 | -0.1038 | 18.732
6 | 1.0526 | 0.04962 | -0.0992 | 21.2132
6.5 | 1.1808 | 0.03299 | -0.073 | 35.7927
7 | 1.147 | 0.03897 | -0.0619 | 29.4329
7.5 | 1.1342 | 0.04634 | -0.0556 | 24.4756
8 | 1.1811 | 0.05289 | -0.0494 | 22.3313
8.5 | 1.1981 | 0.0615 | -0.0462 | 19.4813
9 | 1.1833 | 0.07121 | -0.0454 | 16.617
9.5 | 1.1539 | 0.08257 | -0.0479 | 13.9748
10 | 1.1181 | 0.09609 | -0.0545 | 11.636
10.5 | 1.0855 | 0.11155 | -0.064 | 9.7311
11 | 1.0655 | 0.12713 | -0.0733 | 8.3812
11.5 | 1.0577 | 0.14137 | -0.0811 | 7.4818
12 | 1.0583 | 0.15423 | -0.0874 | 6.8618
12.5 | 1.0655 | 0.16621 | -0.0926 | 6.4106
13.5 | 1.076 | 0.19157 | -0.1078 | 5.6167
14 | 1.0894 | 0.21106 | -0.1201 | 5.1616
14.5 | 1.101 | 0.2192 | -0.1245 | 5.0228
15 | 1.112 | 0.22745 | -0.1297 | 4.889
15.5 | 1.1386 | 0.23982 | -0.1323 | 4.7477
16 | 1.1508 | 0.24677 | -0.1376 | 4.6635
16.5 | 1.1662 | 0.25533 | -0.1428 | 4.5674
17 | 1.1961 | 0.26973 | -0.1448 | 4.4344
17.5 | 1.2039 | 0.27345 | -0.152 | 4.4026
18 | 1.2252 | 0.28386 | -0.1562 | 4.3162
18.5 | 1.2532 | 0.29862 | -0.1585 | 4.1966
19 | 1.2617 | 0.3005 | -0.1666 | 4.1987
19.5 | 1.292 | 0.31839 | -0.1683 | 4.0579
20 | 1.301 | 0.31893 | -0.1769 | 4.0793

## 9. Re 100k Mach 0.00 (1)
BIGFOIL.COM POLAR EXPORT
goe396
GOE 396 |  |  |  | Cl Max: | 1.32 | at alpha= | 7 | deg
JavaFoil+Calcfoil stall+Eppler ext transition |  |  |  | L/D Max: | 71.63 | at alpha= | 3.5 | deg
Re: | 100000 |  |  | Cd Min: | 0.00939 | at alpha= | -0.5 | deg
Mach: | 0 |  |  | Cl=0 at alpha= | -5.5526 | deg
|  |  |  | @ Cl=0.1, Cd= | 0.040244
|  |  |  | @ Cl=0.4, Cd= | 0.022999
|  |  |  | @ Cl=0.6, Cd= | 0.0096054
alpha (deg) | Cl | Cd | Cm | Cl/Cd
-16.5 | -0.16 | 0.41915 | -0.021 | -0.383
-16 | -0.168 | 0.36727 | -0.021 | -0.458
-15.5 | -0.176 | 0.33434 | -0.022 | -0.528
-15 | -0.184 | 0.31257 | -0.022 | -0.59
-14.5 | -0.192 | 0.28369 | -0.022 | -0.678
-14 | -0.2 | 0.26005 | -0.022 | -0.768
-13.5 | -0.207 | 0.2289 | -0.023 | -0.904
-13 | -0.213 | 0.20949 | -0.023 | -1.018
-12.5 | -0.218 | 0.185 | -0.023 | -1.181
-12 | -0.222 | 0.1724 | -0.023 | -1.289
-11.5 | -0.224 | 0.15178 | -0.024 | -1.477
-11 | -0.224 | 0.13682 | -0.024 | -1.637
-10.5 | -0.221 | 0.12263 | -0.024 | -1.804
-10 | -0.215 | 0.11122 | -0.024 | -1.935
-9.5 | -0.206 | 0.09986 | -0.025 | -2.062
-9 | -0.193 | 0.08864 | -0.025 | -2.175
-8.5 | -0.176 | 0.07996 | -0.026 | -2.199
-8 | -0.155 | 0.07279 | -0.027 | -2.127
-7.5 | -0.13 | 0.06623 | -0.028 | -1.96
-7 | -0.101 | 0.06031 | -0.029 | -1.677
-6.5 | -0.069 | 0.05492 | -0.031 | -1.257
-6 | -0.034 | 0.05052 | -0.032 | -0.673
-5.5 | 0.004 | 0.04684 | -0.034 | 0.076
-5 | 0.043 | 0.04362 | -0.037 | 0.987
-4.5 | 0.084 | 0.04109 | -0.04 | 2.046
-4 | 0.126 | 0.03887 | -0.042 | 3.245
-3.5 | 0.169 | 0.03707 | -0.043 | 4.554
-3 | 0.211 | 0.03555 | -0.044 | 5.946
-2.5 | 0.254 | 0.03441 | -0.046 | 7.388
-2 | 0.297 | 0.03362 | -0.047 | 8.847
-1.5 | 0.341 | 0.03294 | -0.048 | 10.347
-1 | 0.474 | 0.01053 | -0.103 | 45.02
-0.5 | 0.529 | 0.00939 | -0.104 | 56.309
0 | 0.587 | 0.00957 | -0.106 | 61.315
0.5 | 0.642 | 0.00972 | -0.107 | 66.022
1 | 0.696 | 0.00991 | -0.108 | 70.288
1.5 | 0.75 | 0.01216 | -0.11 | 61.646
2 | 0.805 | 0.01198 | -0.111 | 67.179
2.5 | 0.86 | 0.01282 | -0.112 | 67.073
3 | 0.915 | 0.01306 | -0.113 | 70.037
3.5 | 0.97 | 0.01354 | -0.114 | 71.63
4 | 1.025 | 0.01649 | -0.115 | 62.147
4.5 | 1.08 | 0.0172 | -0.116 | 62.794
5 | 1.135 | 0.018 | -0.118 | 63.067
5.5 | 1.189 | 0.01873 | -0.119 | 63.491
6 | 1.016 | 0.03901 | -0.076 | 26.039
6.5 | 1.051 | 0.04155 | -0.076 | 25.303
7 | 1.32 | 0.01906 | -0.122 | 69.273
7.5 | 1.084 | 0.05111 | -0.049 | 21.212
8 | 1.103 | 0.05559 | -0.047 | 19.832
8.5 | 1.114 | 0.06091 | -0.046 | 18.289
9 | 1.118 | 0.06666 | -0.045 | 16.765
9.5 | 1.113 | 0.07347 | -0.044 | 15.152
10 | 1.101 | 0.0809 | -0.043 | 13.61
10.5 | 1.081 | 0.08906 | -0.043 | 12.137
11 | 1.054 | 0.09783 | -0.042 | 10.771
11.5 | 1.02 | 0.10766 | -0.042 | 9.477
12 | 0.982 | 0.11899 | -0.042 | 8.252

## 10. Re 100k Mach 0.00 (2)
BIGFOIL.COM POLAR EXPORT
goe396
GOE 396 |  |  |  | Cl Max: | 1.2981 | at alpha= | 9.5 | deg
XFOIL ncrit=9 |  |  |  | L/D Max: | 66.9868 | at alpha= | 5.5 | deg
Re: | 100000 |  |  | Cd Min: | 0.23281 | at alpha= | -19 | deg
Mach: | 0 |  |  | Cl=0 at alpha= | -2.4827 | deg
|  |  |  | @ Cl=0.1, Cd= | 0.038371
|  |  |  | @ Cl=0.4, Cd= | 0.021193
|  |  |  | @ Cl=0.6, Cd= | 0.01724
alpha (deg) | Cl | Cd | Cm | Cl/Cd
-19 | -0.5923 | 0.23281 | 0.0202 | -2.5441
-18.5 | -0.5757 | 0.22553 | 0.0174 | -2.5527
-18 | -0.5594 | 0.21931 | 0.0142 | -2.5507
-17.5 | -0.543 | 0.21324 | 0.0111 | -2.5464
-17 | -0.5269 | 0.2072 | 0.0079 | -2.543
-16.5 | -0.5108 | 0.20117 | 0.0049 | -2.5391
-16 | -0.495 | 0.19525 | 0.0019 | -2.5352
-15.5 | -0.4792 | 0.19039 | -0.0016 | -2.5169
-15 | -0.4666 | 0.18763 | -0.0054 | -2.4868
-14.5 | -0.4574 | 0.18542 | -0.0091 | -2.4668
-14 | -0.4497 | 0.18266 | -0.0125 | -2.462
-13 | -0.4098 | 0.15897 | -0.0144 | -2.5778
-12.5 | -0.3957 | 0.15226 | -0.0161 | -2.5988
-12 | -0.3826 | 0.14619 | -0.018 | -2.6171
-11.5 | -0.3701 | 0.14015 | -0.0198 | -2.6407
-11 | -0.358 | 0.13439 | -0.0217 | -2.6639
-10.5 | -0.3464 | 0.12901 | -0.0237 | -2.6851
-10 | -0.337 | 0.12493 | -0.0262 | -2.6975
-9.5 | -0.3335 | 0.12271 | -0.0292 | -2.7178
-9 | -0.3344 | 0.12068 | -0.0316 | -2.771
-8.5 | -0.336 | 0.11765 | -0.0323 | -2.8559
-8 | -0.3043 | 0.10229 | -0.029 | -2.9749
-7.5 | -0.3013 | 0.09766 | -0.0278 | -3.0852
-7 | -0.3099 | 0.09452 | -0.0252 | -3.2787
-6.5 | -0.322 | 0.09233 | -0.0234 | -3.4875
-6 | -0.3309 | 0.09177 | -0.0255 | -3.6058
-5.5 | -0.3235 | 0.08781 | -0.0292 | -3.6841
-5 | -0.3316 | 0.08024 | -0.0201 | -4.1326
-4.5 | -0.3186 | 0.07532 | -0.0212 | -4.23
-4 | -0.2559 | 0.06793 | -0.0355 | -3.7671
-3.5 | -0.1623 | 0.05976 | -0.0528 | -2.7159
-3 | -0.0857 | 0.05205 | -0.0634 | -1.6465
-2.5 | -0.0028 | 0.04558 | -0.0739 | -0.06143
-2 | 0.0783 | 0.03966 | -0.0822 | 1.9743
-1.5 | 0.1564 | 0.03502 | -0.0886 | 4.466
-1 | 0.2361 | 0.03026 | -0.0938 | 7.8024
-0.5 | 0.3371 | 0.02256 | -0.0983 | 14.9424
0 | 0.4158 | 0.02085 | -0.1022 | 19.9424
0.5 | 0.4962 | 0.01963 | -0.1067 | 25.2776
1 | 0.5952 | 0.01725 | -0.1149 | 34.5043
1.5 | 0.6654 | 0.0171 | -0.1166 | 38.9123
2 | 0.7238 | 0.01703 | -0.1158 | 42.5015
2.5 | 0.7807 | 0.01688 | -0.1145 | 46.25
3 | 0.8366 | 0.01684 | -0.1131 | 49.6793
3.5 | 0.8865 | 0.01693 | -0.1109 | 52.3627
4 | 0.9367 | 0.01696 | -0.1086 | 55.23
4.5 | 0.9852 | 0.01684 | -0.1058 | 58.5036
5 | 1.0311 | 0.01609 | -0.1012 | 64.0833
5.5 | 1.0671 | 0.01593 | -0.095 | 66.9868
6 | 1.0787 | 0.01849 | -0.0864 | 58.3396
6.5 | 1.0901 | 0.02305 | -0.0797 | 47.2928
7 | 1.114 | 0.02593 | -0.0742 | 42.9618
7.5 | 1.1345 | 0.02973 | -0.0684 | 38.1601
8 | 1.1817 | 0.03395 | -0.066 | 34.8071
8.5 | 1.2397 | 0.04053 | -0.065 | 30.5872
9 | 1.2845 | 0.04831 | -0.0623 | 26.5887
9.5 | 1.2981 | 0.05888 | -0.0551 | 22.0465
10.5 | 1.1542 | 0.07118 | -0.0339 | 16.2152
11 | 1.1 | 0.08032 | -0.0315 | 13.6952
11.5 | 1.0485 | 0.09122 | -0.0332 | 11.4942
12 | 1.0013 | 0.10348 | -0.0379 | 9.6763
12.5 | 0.9518 | 0.1171 | -0.0454 | 8.1281
13 | 0.8893 | 0.13562 | -0.0589 | 6.5573
13.5 | 0.8611 | 0.15786 | -0.0703 | 5.4548
14 | 0.8748 | 0.16841 | -0.0712 | 5.1945
14.5 | 0.8292 | 0.17461 | -0.0817 | 4.7489

## 11. Re 100k Mach 0.10 (1)
BIGFOIL.COM POLAR EXPORT
goe396
GOE 396 |  |  |  | Cl Max: | 1.326 | at alpha= | 7 | deg
JavaFoil+Calcfoil stall+Eppler ext transition |  |  |  | L/D Max: | 71.893 | at alpha= | 3.5 | deg
Re: | 100000 |  |  | Cd Min: | 0.00941 | at alpha= | -0.5 | deg
Mach: | 0.1 |  |  | Cl=0 at alpha= | -5.5526 | deg
|  |  |  | @ Cl=0.1, Cd= | 0.040137
|  |  |  | @ Cl=0.4, Cd= | 0.023374
|  |  |  | @ Cl=0.6, Cd= | 0.0095154
alpha (deg) | Cl | Cd | Cm | Cl/Cd
-16 | -0.141 | 0.43322 | -0.021 | -0.326
-15.5 | -0.15 | 0.37828 | -0.022 | -0.397
-15 | -0.159 | 0.34098 | -0.023 | -0.467
-14.5 | -0.169 | 0.32733 | -0.023 | -0.515
-14 | -0.178 | 0.29628 | -0.023 | -0.599
-13.5 | -0.186 | 0.25478 | -0.023 | -0.731
-13 | -0.194 | 0.23207 | -0.024 | -0.838
-12.5 | -0.202 | 0.20541 | -0.024 | -0.981
-12 | -0.207 | 0.18598 | -0.024 | -1.115
-11.5 | -0.211 | 0.16279 | -0.024 | -1.299
-11 | -0.213 | 0.14727 | -0.024 | -1.448
-10.5 | -0.212 | 0.13055 | -0.025 | -1.627
-10 | -0.208 | 0.11584 | -0.025 | -1.799
-9.5 | -0.201 | 0.10252 | -0.025 | -1.959
-9 | -0.189 | 0.09248 | -0.026 | -2.046
-8.5 | -0.173 | 0.08188 | -0.026 | -2.118
-8 | -0.153 | 0.0743 | -0.027 | -2.064
-7.5 | -0.129 | 0.06735 | -0.028 | -1.917
-7 | -0.101 | 0.06111 | -0.029 | -1.651
-6.5 | -0.069 | 0.05548 | -0.031 | -1.244
-6 | -0.034 | 0.05096 | -0.032 | -0.668
-5.5 | 0.004 | 0.04699 | -0.034 | 0.075
-5 | 0.043 | 0.04376 | -0.037 | 0.987
-4.5 | 0.084 | 0.0409 | -0.04 | 2.064
-4 | 0.127 | 0.03885 | -0.042 | 3.261
-3.5 | 0.17 | 0.03714 | -0.043 | 4.568
-3 | 0.212 | 0.03561 | -0.045 | 5.967
-2.5 | 0.256 | 0.03445 | -0.046 | 7.417
-2 | 0.299 | 0.03363 | -0.047 | 8.885
-1.5 | 0.343 | 0.03297 | -0.048 | 10.39
-1 | 0.476 | 0.01058 | -0.104 | 45.026
-0.5 | 0.531 | 0.00941 | -0.105 | 56.438
0 | 0.59 | 0.00949 | -0.106 | 62.132
0.5 | 0.645 | 0.00963 | -0.108 | 66.929
1 | 0.7 | 0.00993 | -0.109 | 70.494
1.5 | 0.754 | 0.01216 | -0.11 | 61.981
2 | 0.809 | 0.01202 | -0.111 | 67.259
2.5 | 0.864 | 0.01281 | -0.112 | 67.44
3 | 0.919 | 0.01306 | -0.114 | 70.393
3.5 | 0.975 | 0.01356 | -0.115 | 71.893
4 | 1.03 | 0.01658 | -0.116 | 62.107
4.5 | 1.085 | 0.01731 | -0.117 | 62.718
5 | 1.141 | 0.01805 | -0.118 | 63.199
5.5 | 1.195 | 0.0189 | -0.119 | 63.229
6 | 1.02 | 0.03914 | -0.076 | 26.076
6.5 | 1.288 | 0.01845 | -0.121 | 69.781
7 | 1.326 | 0.0191 | -0.123 | 69.392
7.5 | 1.088 | 0.0513 | -0.049 | 21.202
8 | 1.105 | 0.05585 | -0.047 | 19.782
8.5 | 1.115 | 0.07697 | -0.047 | 14.486
9 | 1.116 | 0.06714 | -0.045 | 16.623
9.5 | 1.109 | 0.07406 | -0.044 | 14.971
10 | 1.093 | 0.08186 | -0.043 | 13.351
10.5 | 1.068 | 0.09102 | -0.043 | 11.739
11 | 1.036 | 0.10023 | -0.042 | 10.34
11.5 | 0.998 | 0.1106 | -0.042 | 9.021
12 | 0.954 | 0.12465 | -0.042 | 7.65

## 12. Re 100k Mach 0.10 (2)
BIGFOIL.COM POLAR EXPORT
goe396
GOE 396 |  |  |  | Cl Max: | 1.2966 | at alpha= | 9.5 | deg
XFOIL ncrit=9 |  |  |  | L/D Max: | 66.8434 | at alpha= | 5.5 | deg
Re: | 100000 |  |  | Cd Min: | 0.2449 | at alpha= | -19.5 | deg
Mach: | 0.1 |  |  | Cl=0 at alpha= | -2.4945 | deg
|  |  |  | @ Cl=0.1, Cd= | 0.03859
|  |  |  | @ Cl=0.4, Cd= | 0.02133
|  |  |  | @ Cl=0.6, Cd= | 0.017269
alpha (deg) | Cl | Cd | Cm | Cl/Cd
-19.5 | -0.6131 | 0.2449 | 0.0226 | -2.5035
-19 | -0.5938 | 0.23297 | 0.0205 | -2.5488
-18.5 | -0.5772 | 0.22595 | 0.0175 | -2.5545
-18 | -0.5607 | 0.21974 | 0.0144 | -2.5517
-17.5 | -0.5442 | 0.21366 | 0.0112 | -2.547
-17 | -0.5278 | 0.20759 | 0.008 | -2.5425
-16.5 | -0.5116 | 0.20154 | 0.0049 | -2.5385
-16 | -0.4956 | 0.19561 | 0.0019 | -2.5336
-15.5 | -0.4798 | 0.19102 | -0.0017 | -2.5118
-15 | -0.4674 | 0.18844 | -0.0056 | -2.4804
-14.5 | -0.4584 | 0.18621 | -0.0093 | -2.4617
-14 | -0.4506 | 0.1834 | -0.0127 | -2.4569
-13 | -0.4093 | 0.15903 | -0.0144 | -2.5737
-12.5 | -0.3953 | 0.15244 | -0.0162 | -2.5932
-12 | -0.382 | 0.14638 | -0.0181 | -2.6096
-11.5 | -0.3694 | 0.14034 | -0.02 | -2.6322
-11 | -0.3572 | 0.13459 | -0.0219 | -2.654
-10.5 | -0.3457 | 0.12931 | -0.024 | -2.6734
-10 | -0.3368 | 0.12553 | -0.0266 | -2.683
-9.5 | -0.3337 | 0.12338 | -0.0295 | -2.7047
-9 | -0.3346 | 0.12126 | -0.0319 | -2.7594
-8.5 | -0.3358 | 0.11813 | -0.0326 | -2.8426
-8 | -0.3024 | 0.1023 | -0.029 | -2.956
-7.5 | -0.2996 | 0.09775 | -0.028 | -3.065
-7 | -0.3088 | 0.09478 | -0.0254 | -3.2581
-6.5 | -0.3222 | 0.09298 | -0.0237 | -3.4653
-6 | -0.3308 | 0.09253 | -0.0262 | -3.5751
-5.5 | -0.3286 | 0.08728 | -0.0267 | -3.7649
-5 | -0.3331 | 0.08056 | -0.0194 | -4.1348
-4.5 | -0.3201 | 0.07571 | -0.0208 | -4.228
-4 | -0.257 | 0.06812 | -0.035 | -3.7728
-3.5 | -0.1635 | 0.05996 | -0.0526 | -2.7268
-3 | -0.0846 | 0.05218 | -0.0637 | -1.6213
-2.5 | -0.0009 | 0.04567 | -0.0745 | -0.019707
-2 | 0.0811 | 0.03972 | -0.083 | 2.0418
-1.5 | 0.1597 | 0.03502 | -0.0895 | 4.5603
-1 | 0.2623 | 0.02556 | -0.0958 | 10.2621
-0.5 | 0.341 | 0.02262 | -0.0993 | 15.0752
0 | 0.4206 | 0.02088 | -0.1032 | 20.1437
0.5 | 0.5012 | 0.01964 | -0.1076 | 25.5193
1 | 0.5995 | 0.01727 | -0.1156 | 34.7134
1.5 | 0.671 | 0.01708 | -0.1174 | 39.2857
2 | 0.7281 | 0.01705 | -0.1163 | 42.7038
2.5 | 0.7836 | 0.01696 | -0.1147 | 46.2028
3 | 0.8373 | 0.01704 | -0.1131 | 49.1373
3.5 | 0.89 | 0.01703 | -0.1111 | 52.2607
4 | 0.9406 | 0.01705 | -0.1088 | 55.1672
4.5 | 0.9896 | 0.01689 | -0.1059 | 58.5909
5 | 1.0361 | 0.01615 | -0.1013 | 64.1548
5.5 | 1.0715 | 0.01603 | -0.095 | 66.8434
6 | 1.0801 | 0.01894 | -0.086 | 57.0275
6.5 | 1.0939 | 0.02325 | -0.0795 | 47.0495
7 | 1.117 | 0.02617 | -0.0738 | 42.6825
7.5 | 1.1375 | 0.03004 | -0.0679 | 37.8662
8 | 1.1863 | 0.0344 | -0.0656 | 34.4855
8.5 | 1.2433 | 0.0411 | -0.0644 | 30.2506
9 | 1.2858 | 0.04939 | -0.0617 | 26.0336
9.5 | 1.2966 | 0.05991 | -0.0554 | 21.6425
10 | 1.282 | 0.07271 | -0.0474 | 17.6317
10.5 | 1.2179 | 0.08226 | -0.0405 | 14.8055
11 | 1.1654 | 0.09156 | -0.0404 | 12.7283
11.5 | 1.1185 | 0.10367 | -0.0456 | 10.789
12 | 1.0714 | 0.1207 | -0.0569 | 8.8766
12.5 | 1.0297 | 0.14528 | -0.0737 | 7.0877
13 | 1.0226 | 0.15749 | -0.0796 | 6.4931
13.5 | 1.0308 | 0.16794 | -0.0821 | 6.1379
14 | 1.0174 | 0.17903 | -0.0904 | 5.6828
14.5 | 1.0271 | 0.18784 | -0.0934 | 5.468

## 13. Re 100k Mach 0.25 (1)
BIGFOIL.COM POLAR EXPORT
goe396
GOE 396 |  |  |  | Cl Max: | 1.353 | at alpha= | 7 | deg
JavaFoil+Calcfoil stall+Eppler ext transition |  |  |  | L/D Max: | 75.432 | at alpha= | 4.5 | deg
Re: | 100000 |  |  | Cd Min: | 0.00936 | at alpha= | 0 | deg
Mach: | 0.25 |  |  | Cl=0 at alpha= | -5.5526 | deg
|  |  |  | @ Cl=0.1, Cd= | 0.040963
|  |  |  | @ Cl=0.4, Cd= | 0.025156
|  |  |  | @ Cl=0.6, Cd= | 0.009505
alpha (deg) | Cl | Cd | Cm | Cl/Cd
-14 | -0.04 | 1.3169 | -0.027 | -0.03
-13.5 | -0.037 | 1.255 | -0.028 | -0.03
-13 | -0.035 | 1.2453 | -0.029 | -0.028
-12.5 | -0.033 | 1.308 | -0.029 | -0.025
-12 | -0.031 | 1.296 | -0.03 | -0.024
-11.5 | -0.085 | 0.42411 | -0.027 | -0.201
-11 | -0.112 | 0.2973 | -0.027 | -0.378
-10.5 | -0.133 | 0.22111 | -0.027 | -0.599
-10 | -0.147 | 0.17299 | -0.027 | -0.849
-9.5 | -0.155 | 0.14235 | -0.027 | -1.092
-9 | -0.157 | 0.11738 | -0.027 | -1.341
-8.5 | -0.153 | 0.09924 | -0.026 | -1.537
-8 | -0.141 | 0.08464 | -0.027 | -1.665
-7.5 | -0.123 | 0.07493 | -0.028 | -1.636
-7 | -0.098 | 0.06579 | -0.029 | -1.492
-6.5 | -0.068 | 0.05886 | -0.031 | -1.162
-6 | -0.034 | 0.05312 | -0.032 | -0.643
-5.5 | 0.004 | 0.0484 | -0.035 | 0.074
-5 | 0.044 | 0.0446 | -0.037 | 0.987
-4.5 | 0.086 | 0.04179 | -0.041 | 2.066
-4 | 0.13 | 0.03919 | -0.043 | 3.314
-3.5 | 0.174 | 0.03744 | -0.044 | 4.65
-3 | 0.218 | 0.03585 | -0.046 | 6.084
-2.5 | 0.262 | 0.03465 | -0.047 | 7.572
-2 | 0.307 | 0.03381 | -0.048 | 9.078
-1.5 | 0.352 | 0.03305 | -0.049 | 10.647
-1 | 0.489 | 0.01052 | -0.105 | 46.531
-0.5 | 0.546 | 0.01081 | -0.108 | 50.472
0 | 0.606 | 0.00936 | -0.109 | 64.749
0.5 | 0.663 | 0.00953 | -0.11 | 69.554
1 | 0.719 | 0.00976 | -0.112 | 73.705
1.5 | 0.774 | 0.01205 | -0.113 | 64.286
2 | 0.831 | 0.01191 | -0.114 | 69.767
2.5 | 0.888 | 0.01276 | -0.115 | 69.556
3 | 0.944 | 0.01306 | -0.117 | 72.299
3.5 | 1.001 | 0.01359 | -0.118 | 73.689
4 | 1.058 | 0.01697 | -0.119 | 62.332
4.5 | 1.115 | 0.01478 | -0.12 | 75.432
5 | 1.171 | 0.01854 | -0.121 | 63.188
5.5 | 1.227 | 0.01949 | -0.123 | 62.943
6 | 1.276 | 0.02077 | -0.124 | 61.445
6.5 | 1.319 | 0.01888 | -0.125 | 69.843
7 | 1.353 | 0.0196 | -0.126 | 69.043
7.5 | 1.105 | 0.05244 | -0.05 | 21.063
8 | 1.114 | 0.05772 | -0.047 | 19.296
8.5 | 1.112 | 0.08355 | -0.048 | 13.305
9 | 1.095 | 0.0719 | -0.044 | 15.233
9.5 | 1.065 | 0.08078 | -0.043 | 13.18
10 | 1.019 | 0.09103 | -0.043 | 11.193
10.5 | 0.958 | 0.10524 | -0.042 | 9.102
11 | 0.883 | 0.12336 | -0.041 | 7.157
11.5 | 0.796 | 0.14593 | -0.042 | 5.454
12 | 0.699 | 0.1754 | -0.043 | 3.985

## 14. Re 100k Mach 0.25 (2)
BIGFOIL.COM POLAR EXPORT
goe396
GOE 396 |  |  |  | Cl Max: | 1.2792 | at alpha= | 9 | deg
XFOIL ncrit=9 |  |  |  | L/D Max: | 65.8208 | at alpha= | 5.5 | deg
Re: | 100000 |  |  | Cd Min: | 0.25917 | at alpha= | -20 | deg
Mach: | 0.25 |  |  | Cl=0 at alpha= | -2.4924 | deg
|  |  |  | @ Cl=0.1, Cd= | 0.039486
|  |  |  | @ Cl=0.4, Cd= | 0.022157
|  |  |  | @ Cl=0.6, Cd= | 0.017943
alpha (deg) | Cl | Cd | Cm | Cl/Cd
-20 | -0.643 | 0.25917 | 0.0268 | -2.481
-19.5 | -0.6205 | 0.24218 | 0.0252 | -2.5621
-19 | -0.603 | 0.23506 | 0.0219 | -2.5653
-18.5 | -0.5856 | 0.22855 | 0.0185 | -2.5622
-18 | -0.5682 | 0.2223 | 0.0151 | -2.556
-17.5 | -0.5508 | 0.21608 | 0.0117 | -2.5491
-17 | -0.5335 | 0.20986 | 0.0083 | -2.5422
-16.5 | -0.5164 | 0.2037 | 0.0051 | -2.5351
-16 | -0.4993 | 0.19784 | 0.0018 | -2.5238
-15.5 | -0.4844 | 0.19526 | -0.0025 | -2.4808
-15 | -0.4731 | 0.19302 | -0.0064 | -2.451
-14.5 | -0.464 | 0.19053 | -0.0101 | -2.4353
-13.5 | -0.4229 | 0.16703 | -0.0129 | -2.5319
-13 | -0.4075 | 0.15985 | -0.0146 | -2.5493
-12.5 | -0.3932 | 0.15355 | -0.0167 | -2.5607
-12 | -0.3794 | 0.14749 | -0.0188 | -2.5724
-11.5 | -0.3663 | 0.14146 | -0.0208 | -2.5894
-11 | -0.3536 | 0.13588 | -0.023 | -2.6023
-10.5 | -0.3431 | 0.13174 | -0.0257 | -2.6044
-10 | -0.3374 | 0.12916 | -0.0287 | -2.6123
-9.5 | -0.3355 | 0.12688 | -0.0314 | -2.6442
-9 | -0.3345 | 0.12406 | -0.0334 | -2.6963
-8.5 | -0.3021 | 0.10804 | -0.0299 | -2.7962
-8 | -0.2943 | 0.10274 | -0.0296 | -2.8645
-7.5 | -0.292 | 0.09856 | -0.0291 | -2.9627
-7 | -0.3087 | 0.09763 | -0.0269 | -3.1619
-6.5 | -0.3258 | 0.09711 | -0.026 | -3.355
-6 | -0.3314 | 0.09622 | -0.0286 | -3.4442
-5.5 | -0.3393 | 0.08657 | -0.018 | -3.9194
-5 | -0.3386 | 0.08221 | -0.0165 | -4.1187
-4.5 | -0.3241 | 0.07792 | -0.0201 | -4.1594
-4 | -0.2593 | 0.06921 | -0.0335 | -3.7466
-3.5 | -0.1692 | 0.06102 | -0.0513 | -2.7729
-3 | -0.0877 | 0.05341 | -0.0638 | -1.642
-2.5 | -0.0013 | 0.04677 | -0.0755 | -0.027796
-2 | 0.0837 | 0.04071 | -0.0848 | 2.056
-1 | 0.2734 | 0.02647 | -0.0995 | 10.3287
-0.5 | 0.3551 | 0.02319 | -0.103 | 15.3126
0 | 0.4355 | 0.02134 | -0.1067 | 20.4077
0.5 | 0.5154 | 0.02003 | -0.1105 | 25.7314
1 | 0.6151 | 0.01757 | -0.1183 | 35.0085
1.5 | 0.6862 | 0.01745 | -0.1195 | 39.3238
2 | 0.7449 | 0.01741 | -0.1182 | 42.7858
2.5 | 0.8014 | 0.01737 | -0.1164 | 46.137
3 | 0.8558 | 0.0175 | -0.1146 | 48.9029
3.5 | 0.9096 | 0.01754 | -0.1124 | 51.8586
4 | 0.9622 | 0.01754 | -0.1099 | 54.8575
4.5 | 1.0154 | 0.01706 | -0.1066 | 59.5193
5 | 1.0621 | 0.01653 | -0.1016 | 64.2529
5.5 | 1.0946 | 0.01663 | -0.0942 | 65.8208
6 | 1.0952 | 0.02065 | -0.0845 | 53.0363
6.5 | 1.1136 | 0.02431 | -0.078 | 45.8083
7 | 1.1324 | 0.02743 | -0.0714 | 41.2833
7.5 | 1.1521 | 0.0317 | -0.0651 | 36.3438
8 | 1.21 | 0.03694 | -0.0633 | 32.7558
8.5 | 1.2566 | 0.04391 | -0.0605 | 28.6176
9 | 1.2792 | 0.05278 | -0.0562 | 24.2365
9.5 | 1.2773 | 0.05972 | -0.049 | 21.3881
10 | 1.247 | 0.06784 | -0.0418 | 18.3815
10.5 | 1.2159 | 0.0764 | -0.0382 | 15.9149
11 | 1.1875 | 0.08601 | -0.0377 | 13.8065
11.5 | 1.1371 | 0.09775 | -0.0425 | 11.6327
12 | 1.0894 | 0.11352 | -0.0528 | 9.5965
12.5 | 1.0464 | 0.13629 | -0.069 | 7.6777
13 | 1.0361 | 0.16108 | -0.0811 | 6.4322
13.5 | 1.0395 | 0.17252 | -0.0857 | 6.0254
14 | 1.0274 | 0.18336 | -0.0944 | 5.6032

## 15. Re 100k Mach 0.50 (1)
BIGFOIL.COM POLAR EXPORT
goe396
GOE 396 |  |  |  | Cl Max: | 1.395 | at alpha= | 6.5 | deg
JavaFoil+Calcfoil stall+Eppler ext transition |  |  |  | L/D Max: | 73.989 | at alpha= | 3.5 | deg
Re: | 100000 |  |  | Cd Min: | 0.01124 | at alpha= | -0.5 | deg
Mach: | 0.5 |  |  | Cl=0 at alpha= | -5.5435 | deg
|  |  |  | @ Cl=0.1, Cd= | 0.045272
|  |  |  | @ Cl=0.4, Cd= | 0.033701
|  |  |  | @ Cl=0.6, Cd= | 0.012574
alpha (deg) | Cl | Cd | Cm | Cl/Cd
-20 | -0.607 | 0.28262 | -0.026 | -2.149
-19.5 | -0.589 | 0.26219 | -0.027 | -2.247
-19 | -0.57 | 0.25454 | -0.028 | -2.241
-18.5 | -0.552 | 0.25262 | -0.029 | -2.183
-18 | -0.532 | 0.24425 | -0.03 | -2.18
-17.5 | -0.513 | 0.24316 | -0.031 | -2.111
-17 | -0.494 | 0.22701 | -0.032 | -2.176
-16.5 | -0.474 | 0.22441 | -0.033 | -2.114
-16 | -0.455 | 0.22281 | -0.034 | -2.04
-15.5 | -0.435 | 0.21552 | -0.034 | -2.017
-15 | -0.415 | 0.21307 | -0.035 | -1.946
-14.5 | -0.394 | 0.20821 | -0.036 | -1.894
-14 | -0.374 | 0.20456 | -0.037 | -1.827
-13.5 | -0.353 | 0.19819 | -0.038 | -1.782
-13 | -0.331 | 0.19111 | -0.035 | -1.733
-12.5 | -0.31 | 0.18764 | -0.035 | -1.653
-12 | -0.289 | 0.18606 | -0.035 | -1.553
-11.5 | -0.268 | 0.18104 | -0.036 | -1.478
-11 | -0.246 | 0.18165 | -0.037 | -1.355
-10.5 | -0.224 | 0.16749 | -0.038 | -1.34
-10 | -0.203 | 0.16433 | -0.038 | -1.233
-9.5 | -0.181 | 0.17415 | -0.039 | -1.037
-9 | -0.158 | 0.15859 | -0.04 | -0.998
-8.5 | -0.136 | 0.14332 | -0.04 | -0.948
-8 | -0.113 | 0.13089 | -0.032 | -0.863
-7.5 | -0.09 | 0.22783 | -0.037 | -0.397
-7 | -0.067 | 0.10114 | -0.036 | -0.667
-6.5 | -0.044 | 0.09862 | -0.036 | -0.451
-6 | -0.021 | 0.09325 | -0.037 | -0.228
-5.5 | 0.002 | 0.11997 | -0.034 | 0.018
-5 | 0.044 | 0.05398 | -0.036 | 0.822
-4.5 | 0.092 | 0.04592 | -0.042 | 2.015
-4 | 0.143 | 0.04179 | -0.047 | 3.412
-3.5 | 0.193 | 0.03889 | -0.049 | 4.967
-3 | 0.243 | 0.03697 | -0.05 | 6.565
-2.5 | 0.292 | 0.0355 | -0.051 | 8.236
-2 | 0.342 | 0.03456 | -0.053 | 9.908
-1.5 | 0.393 | 0.03375 | -0.054 | 11.641
-1 | 0.444 | 0.03339 | -0.056 | 13.283
-0.5 | 0.61 | 0.01124 | -0.119 | 54.287
0 | 0.669 | 0.01158 | -0.12 | 57.791
0.5 | 0.731 | 0.01194 | -0.122 | 61.257
1 | 0.804 | 0.01243 | -0.125 | 64.693
1.5 | 0.865 | 0.01292 | -0.126 | 66.971
2 | 0.928 | 0.01342 | -0.128 | 69.151
2.5 | 0.991 | 0.01389 | -0.129 | 71.334
3 | 1.054 | 0.0172 | -0.13 | 61.282
3.5 | 1.117 | 0.0151 | -0.132 | 73.989
4 | 1.168 | 0.01906 | -0.132 | 61.277
4.5 | 1.229 | 0.02018 | -0.133 | 60.873
5 | 1.07 | 0.03679 | -0.085 | 29.076
5.5 | 1.118 | 0.03934 | -0.086 | 28.415
6 | 1.155 | 0.04207 | -0.087 | 27.449
6.5 | 1.395 | 0.02775 | -0.136 | 50.277
7 | 1.131 | 0.05494 | -0.052 | 20.592
7.5 | 1.004 | 0.07202 | -0.046 | 13.945
8 | 0.684 | 0.12542 | -0.044 | 5.453
8.5 | 0.711 | 0.12782 | -0.045 | 5.558
9 | 0.737 | 0.13066 | -0.045 | 5.642
9.5 | 0.764 | 0.13427 | -0.046 | 5.689
10 | 0.791 | 0.14046 | -0.05 | 5.63
10.5 | 0.818 | 0.14952 | -0.056 | 5.472
11 | 0.847 | 0.19147 | -0.064 | 4.421
11.5 | 0.874 | 0.19487 | -0.065 | 4.483

## 16. Re 100k Mach 0.50 (2)
BIGFOIL.COM POLAR EXPORT
goe396
GOE 396 |  |  |  | Cl Max: | 1.2925 | at alpha= | 20 | deg
XFOIL ncrit=9 |  |  |  | L/D Max: | 62.066 | at alpha= | 5 | deg
Re: | 100000 |  |  | Cd Min: | 0.31367 | at alpha= | 20 | deg
Mach: | 0.5 |  |  | Cl=0 at alpha= | -2.5879 | deg
|  |  |  | @ Cl=0.1, Cd= | 0.044493
|  |  |  | @ Cl=0.4, Cd= | 0.026509
|  |  |  | @ Cl=0.6, Cd= | 0.021776
alpha (deg) | Cl | Cd | Cm | Cl/Cd
-20 | -0.693 | 0.26581 | 0.0359 | -2.6071
-19.5 | -0.6716 | 0.25835 | 0.0314 | -2.5996
-19 | -0.6501 | 0.251 | 0.0269 | -2.59
-18.5 | -0.6286 | 0.24365 | 0.0226 | -2.5799
-18 | -0.6071 | 0.23645 | 0.0183 | -2.5676
-17.5 | -0.5857 | 0.22938 | 0.014 | -2.5534
-17 | -0.5643 | 0.22352 | 0.0095 | -2.5246
-16.5 | -0.5459 | 0.22107 | 0.0043 | -2.4694
-16 | -0.5301 | 0.21859 | -0.0004 | -2.4251
-15 | -0.484 | 0.19506 | -0.0057 | -2.4813
-14.5 | -0.4639 | 0.18672 | -0.0084 | -2.4845
-14 | -0.4446 | 0.17958 | -0.0113 | -2.4758
-13.5 | -0.426 | 0.17275 | -0.0142 | -2.466
-13 | -0.408 | 0.16606 | -0.0171 | -2.4569
-12.5 | -0.3906 | 0.15972 | -0.0199 | -2.4455
-12 | -0.3747 | 0.15449 | -0.0231 | -2.4254
-11.5 | -0.3644 | 0.15174 | -0.0267 | -2.4015
-11 | -0.3571 | 0.14908 | -0.03 | -2.3954
-10.5 | -0.3344 | 0.13744 | -0.0307 | -2.4331
-10 | -0.3155 | 0.12827 | -0.0308 | -2.4597
-9.5 | -0.3019 | 0.12204 | -0.0317 | -2.4738
-9 | -0.2903 | 0.11653 | -0.0328 | -2.4912
-8.5 | -0.2824 | 0.11254 | -0.0341 | -2.5093
-8 | -0.2915 | 0.11311 | -0.0359 | -2.5771
-7.5 | -0.272 | 0.10214 | -0.0333 | -2.663
-7 | -0.2732 | 0.09769 | -0.0303 | -2.7966
-6.5 | -0.2909 | 0.09545 | -0.0249 | -3.0477
-6 | -0.3203 | 0.09449 | -0.0181 | -3.3898
-5.5 | -0.3402 | 0.09411 | -0.017 | -3.6149
-5 | -0.3362 | 0.09233 | -0.023 | -3.6413
-4.5 | -0.2962 | 0.08048 | -0.0242 | -3.6804
-4 | -0.2166 | 0.07255 | -0.0447 | -2.9855
-3.5 | -0.1259 | 0.06593 | -0.0644 | -1.9096
-3 | -0.0605 | 0.05772 | -0.073 | -1.0482
-2.5 | 0.0129 | 0.05039 | -0.0817 | 0.256
-2 | 0.1092 | 0.04387 | -0.0943 | 2.4892
-1.5 | 0.1996 | 0.03822 | -0.103 | 5.2224
-1 | 0.3217 | 0.03007 | -0.1144 | 10.6984
-0.5 | 0.4158 | 0.02579 | -0.1192 | 16.1225
0 | 0.4915 | 0.0237 | -0.1201 | 20.7384
0.5 | 0.5696 | 0.0221 | -0.1214 | 25.7738
1 | 0.6549 | 0.02119 | -0.124 | 30.9061
1.5 | 0.7404 | 0.0196 | -0.1272 | 37.7755
2 | 0.8066 | 0.0196 | -0.1253 | 41.1531
2.5 | 0.8694 | 0.01971 | -0.123 | 44.1096
3 | 0.9305 | 0.01994 | -0.1205 | 46.665
3.5 | 0.992 | 0.02012 | -0.1177 | 49.3042
4 | 1.0552 | 0.02016 | -0.1147 | 52.3413
4.5 | 1.1175 | 0.01927 | -0.1092 | 57.9917
5 | 1.1656 | 0.01878 | -0.1013 | 62.066
5.5 | 1.1877 | 0.01997 | -0.0906 | 59.4742
6 | 1.1674 | 0.0249 | -0.0784 | 46.8835
6.5 | 1.1686 | 0.02894 | -0.0691 | 40.3801
7 | 1.1661 | 0.0337 | -0.0614 | 34.6024
7.5 | 1.1824 | 0.03832 | -0.0544 | 30.8559
8 | 1.2236 | 0.04428 | -0.0484 | 27.6332
8.5 | 1.2297 | 0.05218 | -0.0439 | 23.5665
9 | 1.2099 | 0.0612 | -0.0418 | 19.7696
9.5 | 1.1791 | 0.07184 | -0.0432 | 16.4129
10 | 1.1441 | 0.08444 | -0.0483 | 13.5493
10.5 | 1.1093 | 0.0991 | -0.0567 | 11.1937
11 | 1.0815 | 0.11521 | -0.0666 | 9.3872
11.5 | 1.0664 | 0.13107 | -0.0758 | 8.1361
12 | 1.0621 | 0.14488 | -0.0828 | 7.3309
12.5 | 1.0684 | 0.15608 | -0.0868 | 6.8452
13 | 1.0645 | 0.17237 | -0.0978 | 6.1757
14 | 1.096 | 0.2023 | -0.1097 | 5.4177
14.5 | 1.0954 | 0.21077 | -0.1184 | 5.1971
15 | 1.1114 | 0.22039 | -0.123 | 5.0429
15.5 | 1.1366 | 0.23181 | -0.1253 | 4.9032
16 | 1.1491 | 0.24145 | -0.1315 | 4.7592
16.5 | 1.1607 | 0.24904 | -0.1384 | 4.6607
17.5 | 1.1973 | 0.268 | -0.1484 | 4.4675
18 | 1.2179 | 0.2773 | -0.1528 | 4.392
18.5 | 1.2404 | 0.28928 | -0.1563 | 4.2879
19 | 1.254 | 0.2953 | -0.1642 | 4.2465
19.5 | 1.2844 | 0.3123 | -0.1645 | 4.1127
20 | 1.2925 | 0.31367 | -0.175 | 4.1206

## 17. Re 250k Mach 0.00 (1)
BIGFOIL.COM POLAR EXPORT
goe396
GOE 396 |  |  |  | Cl Max: | 1.352 | at alpha= | 7.5 | deg
JavaFoil+Calcfoil stall+Eppler ext transition |  |  |  | L/D Max: | 95.045 | at alpha= | 1 | deg
Re: | 250000 |  |  | Cd Min: | 0.00696 | at alpha= | -0.5 | deg
Mach: | 0 |  |  | Cl=0 at alpha= | -5.5526 | deg
|  |  |  | @ Cl=0.1, Cd= | 0.035876
|  |  |  | @ Cl=0.4, Cd= | 0.011047
|  |  |  | @ Cl=0.6, Cd= | 0.0070507
alpha (deg) | Cl | Cd | Cm | Cl/Cd
-16.5 | -0.161 | 0.3091 | -0.022 | -0.52
-16 | -0.168 | 0.2782 | -0.023 | -0.606
-15.5 | -0.177 | 0.24668 | -0.023 | -0.716
-15 | -0.184 | 0.23545 | -0.024 | -0.784
-14.5 | -0.192 | 0.21287 | -0.024 | -0.904
-14 | -0.2 | 0.19909 | -0.024 | -1.004
-13.5 | -0.207 | 0.17724 | -0.025 | -1.168
-13 | -0.213 | 0.16324 | -0.025 | -1.306
-12.5 | -0.218 | 0.14707 | -0.025 | -1.486
-12 | -0.222 | 0.13434 | -0.025 | -1.655
-11.5 | -0.224 | 0.12324 | -0.025 | -1.82
-11 | -0.224 | 0.11101 | -0.025 | -2.019
-10.5 | -0.221 | 0.10068 | -0.026 | -2.197
-10 | -0.215 | 0.09106 | -0.026 | -2.364
-9.5 | -0.206 | 0.08272 | -0.026 | -2.49
-9 | -0.193 | 0.07516 | -0.027 | -2.566
-8.5 | -0.176 | 0.0682 | -0.028 | -2.578
-8 | -0.155 | 0.06275 | -0.029 | -2.467
-7.5 | -0.13 | 0.05741 | -0.03 | -2.262
-7 | -0.101 | 0.05276 | -0.031 | -1.917
-6.5 | -0.069 | 0.04843 | -0.033 | -1.426
-6 | -0.034 | 0.04479 | -0.035 | -0.759
-5.5 | 0.004 | 0.04167 | -0.037 | 0.085
-5 | 0.043 | 0.03883 | -0.04 | 1.11
-4.5 | 0.084 | 0.0366 | -0.043 | 2.299
-4 | 0.126 | 0.0347 | -0.043 | 3.635
-3.5 | 0.169 | 0.03314 | -0.044 | 5.096
-3 | 0.212 | 0.03179 | -0.046 | 6.655
-2.5 | 0.254 | 0.03075 | -0.047 | 8.274
-2 | 0.298 | 0.02995 | -0.048 | 9.936
-1.5 | 0.42 | 0.00734 | -0.102 | 57.254
-1 | 0.474 | 0.00734 | -0.103 | 64.531
-0.5 | 0.529 | 0.00696 | -0.104 | 75.921
0 | 0.587 | 0.00702 | -0.106 | 83.607
0.5 | 0.642 | 0.00715 | -0.107 | 89.689
1 | 0.696 | 0.00733 | -0.108 | 95.045
1.5 | 0.75 | 0.01008 | -0.11 | 74.375
2 | 0.805 | 0.00959 | -0.111 | 83.938
2.5 | 0.86 | 0.01016 | -0.112 | 84.615
3 | 0.915 | 0.01044 | -0.113 | 87.621
3.5 | 0.97 | 0.01083 | -0.114 | 89.556
4 | 1.025 | 0.01325 | -0.115 | 77.369
4.5 | 1.08 | 0.01378 | -0.116 | 78.368
5 | 1.135 | 0.01438 | -0.118 | 78.959
5.5 | 1.189 | 0.01497 | -0.119 | 79.429
6 | 1.238 | 0.0158 | -0.12 | 78.389
6.5 | 1.282 | 0.01652 | -0.121 | 77.603
7 | 1.32 | 0.01568 | -0.122 | 84.219
7.5 | 1.352 | 0.01657 | -0.123 | 81.585
8 | 1.103 | 0.05118 | -0.051 | 21.56
8.5 | 1.115 | 0.05576 | -0.049 | 19.99
9 | 1.118 | 0.06051 | -0.048 | 18.479
9.5 | 1.114 | 0.06552 | -0.047 | 16.999
10 | 1.101 | 0.07127 | -0.046 | 15.454
10.5 | 1.081 | 0.07791 | -0.046 | 13.879
11 | 1.054 | 0.08531 | -0.045 | 12.355
11.5 | 1.021 | 0.09307 | -0.045 | 10.967
12 | 0.982 | 0.10118 | -0.044 | 9.707
12.5 | 0.94 | 0.10997 | -0.044 | 8.544

## 18. Re 250k Mach 0.00 (2)
BIGFOIL.COM POLAR EXPORT
goe396
GOE 396 |  |  |  | Cl Max: | 1.2173 | at alpha= | 8 | deg
XFOIL ncrit=9 |  |  |  | L/D Max: | 97.4662 | at alpha= | 4 | deg
Re: | 250000 |  |  | Cd Min: | 0.0312 | at alpha= | 8 | deg
Mach: | 0 |  |  | Cl=0 at alpha= | -99 | deg
|  |  |  | @ Cl=0.1, Cd= | 0.01031
|  |  |  | @ Cl=0.4, Cd= | 0.01031
|  |  |  | @ Cl=0.6, Cd= | 0.0098637
alpha (deg) | Cl | Cd | Cm | Cl/Cd
0 | 0.5145 | 0.01031 | -0.1086 | 49.903
0.5 | 0.5655 | 0.01015 | -0.1073 | 55.7143
1 | 0.6149 | 0.00974 | -0.1058 | 63.1314
2 | 0.7441 | 0.0086 | -0.1094 | 86.5233
2.5 | 0.7942 | 0.00876 | -0.1079 | 90.6621
3 | 0.8443 | 0.00897 | -0.1065 | 94.1249
3.5 | 0.8938 | 0.00925 | -0.105 | 96.627
4 | 0.9386 | 0.00963 | -0.1024 | 97.4663
4.5 | 0.9802 | 0.01026 | -0.0994 | 95.5361
5 | 1.0077 | 0.01219 | -0.0943 | 82.6661
5.5 | 1.0251 | 0.01588 | -0.0885 | 64.5529
6 | 1.064 | 0.01743 | -0.0852 | 61.0442
6.5 | 1.0906 | 0.02011 | -0.08 | 54.2317
7 | 1.1201 | 0.0227 | -0.0754 | 49.3436
7.5 | 1.1585 | 0.02694 | -0.0721 | 43.003
8 | 1.2173 | 0.0312 | -0.0704 | 39.016

## 19. Re 250k Mach 0.10 (1)
BIGFOIL.COM POLAR EXPORT
goe396
GOE 396 |  |  |  | Cl Max: | 1.356 | at alpha= | 7.5 | deg
JavaFoil+Calcfoil stall+Eppler ext transition |  |  |  | L/D Max: | 95.893 | at alpha= | 1 | deg
Re: | 250000 |  |  | Cd Min: | 0.00694 | at alpha= | 0 | deg
Mach: | 0.1 |  |  | Cl=0 at alpha= | -5.5526 | deg
|  |  |  | @ Cl=0.1, Cd= | 0.035836
|  |  |  | @ Cl=0.4, Cd= | 0.0114
|  |  |  | @ Cl=0.6, Cd= | 0.0069782
alpha (deg) | Cl | Cd | Cm | Cl/Cd
-16 | -0.141 | 0.32561 | -0.024 | -0.434
-15.5 | -0.15 | 0.28518 | -0.024 | -0.527
-15 | -0.159 | 0.255 | -0.024 | -0.625
-14.5 | -0.169 | 0.23546 | -0.024 | -0.716
-14 | -0.178 | 0.22223 | -0.025 | -0.8
-13.5 | -0.186 | 0.19462 | -0.025 | -0.958
-13 | -0.194 | 0.17688 | -0.025 | -1.1
-12.5 | -0.202 | 0.1595 | -0.025 | -1.264
-12 | -0.207 | 0.14453 | -0.026 | -1.435
-11.5 | -0.211 | 0.12831 | -0.025 | -1.648
-11 | -0.213 | 0.11514 | -0.026 | -1.853
-10.5 | -0.212 | 0.1046 | -0.026 | -2.032
-10 | -0.208 | 0.09465 | -0.026 | -2.203
-9.5 | -0.201 | 0.08393 | -0.026 | -2.393
-9 | -0.189 | 0.07702 | -0.027 | -2.457
-8.5 | -0.173 | 0.07005 | -0.027 | -2.476
-8 | -0.153 | 0.06358 | -0.028 | -2.413
-7.5 | -0.129 | 0.05802 | -0.03 | -2.226
-7 | -0.101 | 0.05323 | -0.031 | -1.896
-6.5 | -0.069 | 0.04873 | -0.033 | -1.417
-6 | -0.034 | 0.04487 | -0.035 | -0.759
-5.5 | 0.004 | 0.04178 | -0.037 | 0.085
-5 | 0.043 | 0.039 | -0.041 | 1.109
-4.5 | 0.084 | 0.03648 | -0.042 | 2.316
-4 | 0.127 | 0.03475 | -0.043 | 3.648
-3.5 | 0.17 | 0.03318 | -0.044 | 5.114
-3 | 0.213 | 0.03182 | -0.046 | 6.681
-2.5 | 0.256 | 0.03075 | -0.047 | 8.315
-2 | 0.299 | 0.02995 | -0.048 | 9.986
-1.5 | 0.422 | 0.00736 | -0.102 | 57.367
-1 | 0.476 | 0.00742 | -0.104 | 64.193
-0.5 | 0.531 | 0.00697 | -0.105 | 76.212
0 | 0.59 | 0.00694 | -0.106 | 84.969
0.5 | 0.645 | 0.00715 | -0.108 | 90.121
1 | 0.7 | 0.0073 | -0.109 | 95.893
1.5 | 0.754 | 0.01009 | -0.11 | 74.688
2 | 0.809 | 0.00957 | -0.111 | 84.548
2.5 | 0.864 | 0.01014 | -0.112 | 85.175
3 | 0.919 | 0.01044 | -0.114 | 88.058
3.5 | 0.975 | 0.01082 | -0.115 | 90.038
4 | 1.03 | 0.0133 | -0.116 | 77.435
4.5 | 1.085 | 0.01385 | -0.117 | 78.368
5 | 1.141 | 0.01446 | -0.118 | 78.863
5.5 | 1.195 | 0.01506 | -0.119 | 79.355
6 | 1.244 | 0.01591 | -0.12 | 78.192
6.5 | 1.288 | 0.01507 | -0.121 | 85.47
7 | 1.326 | 0.01578 | -0.123 | 84.022
7.5 | 1.356 | 0.0167 | -0.124 | 81.218
8 | 1.106 | 0.05138 | -0.051 | 21.521
8.5 | 1.115 | 0.06568 | -0.048 | 16.976
9 | 1.117 | 0.06084 | -0.048 | 18.355
9.5 | 1.109 | 0.06628 | -0.047 | 16.737
10 | 1.093 | 0.07204 | -0.046 | 15.176
10.5 | 1.069 | 0.07904 | -0.046 | 13.523
11 | 1.037 | 0.08673 | -0.045 | 11.954
11.5 | 0.998 | 0.09477 | -0.045 | 10.531
12 | 0.954 | 0.10347 | -0.044 | 9.217
12.5 | 0.906 | 0.11223 | -0.044 | 8.068

## 20. Re 250k Mach 0.10 (2)
BIGFOIL.COM POLAR EXPORT
goe396
GOE 396 |  |  |  | Cl Max: | 1.2212 | at alpha= | 8 | deg
XFOIL ncrit=9 |  |  |  | L/D Max: | 97.4587 | at alpha= | 4 | deg
Re: | 250000 |  |  | Cd Min: | 0.03145 | at alpha= | 8 | deg
Mach: | 0.1 |  |  | Cl=0 at alpha= | -99 | deg
|  |  |  | @ Cl=0.1, Cd= | 0.01034
|  |  |  | @ Cl=0.4, Cd= | 0.01034
|  |  |  | @ Cl=0.6, Cd= | 0.0099413
alpha (deg) | Cl | Cd | Cm | Cl/Cd
0 | 0.5167 | 0.01034 | -0.109 | 49.971
0.5 | 0.5685 | 0.01019 | -0.1078 | 55.79
1 | 0.6179 | 0.0098 | -0.1063 | 63.051
1.5 | 0.6971 | 0.00849 | -0.1113 | 82.1084
2 | 0.7478 | 0.00863 | -0.1098 | 86.6512
2.5 | 0.7982 | 0.00879 | -0.1083 | 90.8077
3 | 0.8486 | 0.00901 | -0.1069 | 94.1842
3.5 | 0.8983 | 0.0093 | -0.1054 | 96.5914
4 | 0.9434 | 0.00968 | -0.1027 | 97.4587
4.5 | 0.9848 | 0.01034 | -0.0996 | 95.2418
5 | 1.0109 | 0.01241 | -0.0943 | 81.4585
5.5 | 1.0297 | 0.01597 | -0.0885 | 64.4771
6 | 1.0683 | 0.01755 | -0.0851 | 60.8718
6.5 | 1.0939 | 0.02032 | -0.0797 | 53.8337
7 | 1.1236 | 0.02292 | -0.075 | 49.0227
7.5 | 1.1626 | 0.02721 | -0.0717 | 42.7269
8 | 1.2212 | 0.03145 | -0.0699 | 38.8299

## 21. Re 250k Mach 0.25 (1)
BIGFOIL.COM POLAR EXPORT
goe396
GOE 396 |  |  |  | Cl Max: | 1.378 | at alpha= | 7.5 | deg
JavaFoil+Calcfoil stall+Eppler ext transition |  |  |  | L/D Max: | 99.549 | at alpha= | 1 | deg
Re: | 250000 |  |  | Cd Min: | 0.00671 | at alpha= | -1.5 | deg
Mach: | 0.25 |  |  | Cl=0 at alpha= | -5.5526 | deg
|  |  |  | @ Cl=0.1, Cd= | 0.036284
|  |  |  | @ Cl=0.4, Cd= | 0.012942
|  |  |  | @ Cl=0.6, Cd= | 0.16226
alpha (deg) | Cl | Cd | Cm | Cl/Cd
-14 | -0.04 | 0.12226 | -0.029 | -0.324
-13.5 | -0.037 | 0.11288 | -0.03 | -0.331
-13 | -0.035 | 0.1079 | -0.031 | -0.326
-12.5 | -0.033 | 0.10049 | -0.032 | -0.328
-12 | -0.031 | 0.09291 | -0.032 | -0.331
-11.5 | -0.085 | 0.30428 | -0.03 | -0.281
-11 | -0.112 | 0.2111 | -0.029 | -0.533
-10.5 | -0.133 | 0.1661 | -0.029 | -0.798
-10 | -0.147 | 0.13346 | -0.029 | -1.102
-9.5 | -0.155 | 0.10931 | -0.029 | -1.422
-9 | -0.157 | 0.09393 | -0.028 | -1.676
-8.5 | -0.153 | 0.08112 | -0.028 | -1.881
-8 | -0.141 | 0.07112 | -0.028 | -1.982
-7.5 | -0.123 | 0.06273 | -0.029 | -1.955
-7 | -0.098 | 0.05682 | -0.031 | -1.728
-6.5 | -0.068 | 0.05135 | -0.033 | -1.332
-6 | -0.034 | 0.04681 | -0.035 | -0.73
-5.5 | 0.004 | 0.04323 | -0.037 | 0.083
-5 | 0.044 | 0.03955 | -0.041 | 1.114
-4.5 | 0.086 | 0.03694 | -0.044 | 2.339
-4 | 0.13 | 0.03488 | -0.044 | 3.724
-3.5 | 0.174 | 0.03331 | -0.045 | 5.228
-3 | 0.218 | 0.03189 | -0.047 | 6.843
-2.5 | 0.263 | 0.03078 | -0.048 | 8.528
-2 | 0.307 | 0.02999 | -0.049 | 10.24
-1.5 | 0.434 | 0.00671 | -0.105 | 64.678
-1 | 0.489 | 0.00733 | -0.106 | 66.771
-0.5 | 0.546 | 0.00687 | -0.108 | 79.464
0 | 0.606 | 0.00688 | -0.109 | 88.124
0.5 | 0.663 | 0.00703 | -0.111 | 94.269
1 | 0.719 | 0.00722 | -0.112 | 99.549
1.5 | 0.774 | 0.01005 | -0.113 | 77.075
2 | 0.831 | 0.00953 | -0.114 | 87.195
2.5 | 0.888 | 0.01015 | -0.115 | 87.482
3 | 0.944 | 0.01044 | -0.117 | 90.428
3.5 | 1.001 | 0.01085 | -0.118 | 92.238
4 | 1.058 | 0.01365 | -0.119 | 77.51
4.5 | 1.115 | 0.01181 | -0.12 | 94.383
5 | 1.171 | 0.01485 | -0.121 | 78.893
5.5 | 1.227 | 0.01554 | -0.123 | 78.932
6 | 1.276 | 0.01653 | -0.124 | 77.198
6.5 | 1.319 | 0.01544 | -0.125 | 85.406
7 | 1.353 | 0.01618 | -0.126 | 83.621
7.5 | 1.378 | 0.01719 | -0.127 | 80.149
8 | 1.115 | 0.05266 | -0.051 | 21.166
8.5 | 1.112 | 0.06977 | -0.048 | 15.933
9 | 1.096 | 0.06356 | -0.047 | 17.239
9.5 | 1.065 | 0.07046 | -0.046 | 15.117
10 | 1.019 | 0.07907 | -0.046 | 12.89
10.5 | 0.958 | 0.08876 | -0.044 | 10.794
11 | 0.883 | 0.1006 | -0.043 | 8.779
11.5 | 0.796 | 0.11602 | -0.044 | 6.861
12 | 0.699 | 0.13484 | -0.045 | 5.184
12.5 | 0.594 | 0.16226 | -0.047 | 3.664

## 22. Re 250k Mach 0.25 (2)
BIGFOIL.COM POLAR EXPORT
goe396
GOE 396 |  |  |  | Cl Max: | 1.2374 | at alpha= | 8 | deg
XFOIL ncrit=9 |  |  |  | L/D Max: | 97.1916 | at alpha= | 4 | deg
Re: | 250000 |  |  | Cd Min: | 0.03275 | at alpha= | 8 | deg
Mach: | 0.25 |  |  | Cl=0 at alpha= | -99 | deg
|  |  |  | @ Cl=0.1, Cd= | 0.01052
|  |  |  | @ Cl=0.4, Cd= | 0.01052
|  |  |  | @ Cl=0.6, Cd= | 0.010273
alpha (deg) | Cl | Cd | Cm | Cl/Cd
0 | 0.5308 | 0.01052 | -0.1117 | 50.4563
0.5 | 0.5833 | 0.01037 | -0.1103 | 56.2488
1 | 0.6352 | 0.01007 | -0.1088 | 63.0785
1.5 | 0.7157 | 0.00864 | -0.1137 | 82.8356
2 | 0.7679 | 0.00878 | -0.1121 | 87.4601
2.5 | 0.82 | 0.00897 | -0.1106 | 91.4158
3 | 0.8719 | 0.00923 | -0.109 | 94.4637
3.5 | 0.9229 | 0.00954 | -0.1072 | 96.74
4 | 0.969 | 0.00997 | -0.1043 | 97.1916
4.5 | 1.0101 | 0.01074 | -0.1006 | 94.0503
5 | 1.025 | 0.01393 | -0.0935 | 73.5822
5.5 | 1.0541 | 0.01648 | -0.0886 | 63.9624
6 | 1.0915 | 0.01823 | -0.0844 | 59.8738
6.5 | 1.1129 | 0.02123 | -0.078 | 52.4211
7 | 1.1407 | 0.02409 | -0.0726 | 47.3516
7.5 | 1.1826 | 0.0286 | -0.0692 | 41.3497
8 | 1.2374 | 0.03275 | -0.0668 | 37.7832

## 23. Re 250k Mach 0.50 (1)
BIGFOIL.COM POLAR EXPORT
goe396
GOE 396 |  |  |  | Cl Max: | 1.41 | at alpha= | 6 | deg
JavaFoil+Calcfoil stall+Eppler ext transition |  |  |  | L/D Max: | 100.197 | at alpha= | 0.5 | deg
Re: | 250000 |  |  | Cd Min: | 0.00713 | at alpha= | -0.5 | deg
Mach: | 0.5 |  |  | Cl=0 at alpha= | -5.5435 | deg
|  |  |  | @ Cl=0.1, Cd= | 0.040014
|  |  |  | @ Cl=0.4, Cd= | 0.028694
|  |  |  | @ Cl=0.6, Cd= | 0.0071998
alpha (deg) | Cl | Cd | Cm | Cl/Cd
-20 | -0.608 | 0.23474 | -0.027 | -2.59
-19.5 | -0.589 | 0.21475 | -0.028 | -2.745
-19 | -0.571 | 0.20761 | -0.029 | -2.749
-18.5 | -0.552 | 0.20207 | -0.03 | -2.73
-18 | -0.533 | 0.19521 | -0.03 | -2.728
-17.5 | -0.513 | 0.18994 | -0.031 | -2.703
-17 | -0.494 | 0.18237 | -0.032 | -2.709
-16.5 | -0.474 | 0.17847 | -0.033 | -2.658
-16 | -0.455 | 0.17484 | -0.034 | -2.601
-15.5 | -0.435 | 0.17103 | -0.035 | -2.542
-15 | -0.415 | 0.16603 | -0.035 | -2.497
-14.5 | -0.394 | 0.16286 | -0.036 | -2.421
-14 | -0.374 | 0.15751 | -0.037 | -2.373
-13.5 | -0.353 | 0.15334 | -0.038 | -2.303
-13 | -0.331 | 0.15207 | -0.035 | -2.179
-12.5 | -0.31 | 0.14288 | -0.035 | -2.171
-12 | -0.289 | 0.14092 | -0.036 | -2.051
-11.5 | -0.268 | 0.13639 | -0.037 | -1.963
-11 | -0.246 | 0.13639 | -0.037 | -1.805
-10.5 | -0.224 | 0.13063 | -0.038 | -1.719
-10 | -0.203 | 0.12762 | -0.039 | -1.588
-9.5 | -0.181 | 0.12852 | -0.039 | -1.405
-9 | -0.158 | 0.12206 | -0.04 | -1.297
-8.5 | -0.136 | 0.10793 | -0.04 | -1.259
-8 | -0.113 | 0.10082 | -0.034 | -1.121
-7.5 | -0.09 | 0.16127 | -0.037 | -0.561
-7 | -0.068 | 0.07876 | -0.037 | -0.857
-6.5 | -0.044 | 0.07684 | -0.038 | -0.579
-6 | -0.021 | 0.07334 | -0.038 | -0.289
-5.5 | 0.002 | 0.09048 | -0.036 | 0.024
-5 | 0.044 | 0.04658 | -0.039 | 0.953
-4.5 | 0.093 | 0.04057 | -0.045 | 2.282
-4 | 0.143 | 0.0366 | -0.049 | 3.897
-3.5 | 0.193 | 0.03432 | -0.05 | 5.631
-3 | 0.243 | 0.03261 | -0.052 | 7.444
-2.5 | 0.292 | 0.03142 | -0.053 | 9.31
-2 | 0.343 | 0.03053 | -0.055 | 11.222
-1.5 | 0.393 | 0.0297 | -0.057 | 13.238
-1 | 0.547 | 0.00757 | -0.119 | 72.176
-0.5 | 0.61 | 0.00713 | -0.121 | 85.539
0 | 0.678 | 0.00724 | -0.122 | 93.593
0.5 | 0.741 | 0.00739 | -0.124 | 100.197
1 | 0.804 | 0.01035 | -0.125 | 77.655
1.5 | 0.865 | 0.01073 | -0.126 | 80.66
2 | 0.928 | 0.01108 | -0.128 | 83.728
2.5 | 0.991 | 0.01111 | -0.129 | 89.237
3 | 1.054 | 0.01396 | -0.13 | 75.493
3.5 | 1.117 | 0.01213 | -0.132 | 92.102
4 | 1.18 | 0.01274 | -0.133 | 92.589
4.5 | 1.242 | 0.01342 | -0.134 | 92.574
5 | 1.305 | 0.01737 | -0.136 | 75.136
5.5 | 1.364 | 0.01831 | -0.137 | 74.488
6 | 1.41 | 0.01919 | -0.138 | 73.439
6.5 | 1.41 | 0.02283 | -0.137 | 61.77
7 | 1.132 | 0.0495 | -0.056 | 22.874
7.5 | 1.005 | 0.06111 | -0.049 | 16.44
8 | 0.684 | 0.09715 | -0.047 | 7.041
8.5 | 0.711 | 0.09957 | -0.047 | 7.138
9 | 0.737 | 0.1023 | -0.048 | 7.207
9.5 | 0.764 | 0.10728 | -0.049 | 7.122
10 | 0.791 | 0.11229 | -0.054 | 7.046
10.5 | 0.819 | 0.11859 | -0.061 | 6.907
11 | 0.847 | 0.14303 | -0.065 | 5.919

## 24. Re 250k Mach 0.50 (2)
BIGFOIL.COM POLAR EXPORT
goe396
GOE 396 |  |  |  | Cl Max: | 1.2836 | at alpha= | 20 | deg
XFOIL ncrit=9 |  |  |  | L/D Max: | 95.9459 | at alpha= | 3.5 | deg
Re: | 250000 |  |  | Cd Min: | 0.31076 | at alpha= | 20 | deg
Mach: | 0.5 |  |  | Cl=0 at alpha= | -4.4293 | deg
|  |  |  | @ Cl=0.1, Cd= | 0.047377
|  |  |  | @ Cl=0.4, Cd= | 0.017133
|  |  |  | @ Cl=0.6, Cd= | 0.011398
alpha (deg) | Cl | Cd | Cm | Cl/Cd
-20 | -0.6866 | 0.26395 | 0.0346 | -2.6013
-19.5 | -0.665 | 0.25645 | 0.03 | -2.5931
-19 | -0.6431 | 0.24911 | 0.0255 | -2.5816
-18.5 | -0.6209 | 0.24217 | 0.0209 | -2.5639
-18 | -0.5994 | 0.23585 | 0.0162 | -2.5414
-17.5 | -0.5786 | 0.22964 | 0.0117 | -2.5196
-17 | -0.5586 | 0.22366 | 0.0073 | -2.4975
-15.5 | -0.4975 | 0.19891 | -0.0031 | -2.5011
-15 | -0.4781 | 0.1907 | -0.0058 | -2.5071
-14.5 | -0.4592 | 0.18352 | -0.0088 | -2.5022
-14 | -0.4405 | 0.17657 | -0.0118 | -2.4948
-13.5 | -0.4223 | 0.16974 | -0.0147 | -2.4879
-13 | -0.4045 | 0.16295 | -0.0175 | -2.4824
-12.5 | -0.3861 | 0.15748 | -0.0209 | -2.4517
-12 | -0.3716 | 0.15308 | -0.0243 | -2.4275
-11.5 | -0.3596 | 0.14836 | -0.0274 | -2.4238
-11 | -0.3475 | 0.14306 | -0.0299 | -2.4291
-10 | -0.3138 | 0.12516 | -0.0314 | -2.5072
-9.5 | -0.3001 | 0.11836 | -0.0319 | -2.5355
-9 | -0.2878 | 0.11247 | -0.0326 | -2.5589
-8.5 | -0.277 | 0.10706 | -0.0331 | -2.5873
-8 | -0.2688 | 0.10193 | -0.0331 | -2.6371
-7.5 | -0.2662 | 0.09752 | -0.0318 | -2.7297
-7 | -0.2839 | 0.09527 | -0.0259 | -2.98
-6.5 | -0.2469 | 0.08938 | -0.0366 | -2.7624
-6 | -0.1876 | 0.08285 | -0.0562 | -2.2643
-5.5 | -0.123 | 0.07457 | -0.0721 | -1.6495
-5 | -0.0838 | 0.06394 | -0.076 | -1.3106
-4.5 | -0.0141 | 0.05631 | -0.09 | -0.2504
-4 | 0.0856 | 0.04982 | -0.1106 | 1.7182
-3.5 | 0.1344 | 0.04154 | -0.115 | 3.2354
-3 | 0.1989 | 0.03596 | -0.1206 | 5.5311
-2.5 | 0.279 | 0.03044 | -0.1275 | 9.1656
-1.5 | 0.4043 | 0.01666 | -0.1284 | 24.2677
-1 | 0.4669 | 0.01362 | -0.127 | 34.2805
-0.5 | 0.5276 | 0.01213 | -0.1248 | 43.4955
0 | 0.5891 | 0.01146 | -0.123 | 51.4049
0.5 | 0.6491 | 0.01112 | -0.1212 | 58.3723
1 | 0.7086 | 0.01095 | -0.1194 | 64.7123
1.5 | 0.7962 | 0.00933 | -0.1241 | 85.3376
2 | 0.8557 | 0.00957 | -0.122 | 89.4148
2.5 | 0.9147 | 0.0099 | -0.1199 | 92.3939
3 | 0.9728 | 0.01029 | -0.1175 | 94.5384
3.5 | 1.0295 | 0.01073 | -0.1146 | 95.9459
4 | 1.0781 | 0.01132 | -0.1098 | 95.2385
4.5 | 1.1081 | 0.01299 | -0.1024 | 85.3041
5 | 1.1207 | 0.01631 | -0.0936 | 68.7124
5.5 | 1.1452 | 0.01876 | -0.0859 | 61.0448
6 | 1.1673 | 0.02105 | -0.0773 | 55.4537
6.5 | 1.1789 | 0.02421 | -0.0686 | 48.6948
7 | 1.1862 | 0.02844 | -0.0608 | 41.7089
7.5 | 1.2045 | 0.03372 | -0.0541 | 35.7206
8 | 1.2228 | 0.03974 | -0.0485 | 30.77
8.5 | 1.2219 | 0.04665 | -0.0438 | 26.1929
9 | 1.2102 | 0.05442 | -0.0413 | 22.2381
9.5 | 1.1869 | 0.06421 | -0.0418 | 18.4847
10 | 1.1572 | 0.07612 | -0.0459 | 15.2023
10.5 | 1.1246 | 0.0903 | -0.0533 | 12.454
11 | 1.0941 | 0.10676 | -0.0633 | 10.2482
11.5 | 1.0728 | 0.12437 | -0.0735 | 8.6259
12 | 1.0624 | 0.14008 | -0.0818 | 7.5842
12.5 | 1.0607 | 0.15259 | -0.0876 | 6.9513
13 | 1.0636 | 0.17221 | -0.0971 | 6.1762
13.5 | 1.0823 | 0.18195 | -0.0986 | 5.9483
14 | 1.0789 | 0.19436 | -0.1095 | 5.551
14.5 | 1.1034 | 0.20295 | -0.1097 | 5.4368
15 | 1.1051 | 0.21454 | -0.1202 | 5.151
15.5 | 1.1304 | 0.22399 | -0.1197 | 5.0467
16 | 1.1363 | 0.23377 | -0.1306 | 4.8608
16.5 | 1.1577 | 0.24223 | -0.1332 | 4.7793
17 | 1.1761 | 0.25361 | -0.1374 | 4.6374
17.5 | 1.1886 | 0.26274 | -0.1466 | 4.5239
18 | 1.2073 | 0.27211 | -0.1519 | 4.4368
18.5 | 1.2267 | 0.28098 | -0.1563 | 4.3658
19 | 1.2501 | 0.29367 | -0.158 | 4.2568
19.5 | 1.2676 | 0.30282 | -0.1644 | 4.186
20 | 1.2836 | 0.31076 | -0.1721 | 4.1305

## 25. Re 500k Mach 0.00 (1)
BIGFOIL.COM POLAR EXPORT
goe396
GOE 396 |  |  |  | Cl Max: | 1.39 | at alpha= | 8.5 | deg
JavaFoil+Calcfoil stall+Eppler ext transition |  |  |  | L/D Max: | 116.309 | at alpha= | 1 | deg
Re: | 500000 |  |  | Cd Min: | 0.00559 | at alpha= | -2 | deg
Mach: | 0 |  |  | Cl=0 at alpha= | -5.5526 | deg
|  |  |  | @ Cl=0.1, Cd= | 0.033977
|  |  |  | @ Cl=0.4, Cd= | 0.00592
|  |  |  | @ Cl=0.6, Cd= | 0.0057936
alpha (deg) | Cl | Cd | Cm | Cl/Cd
-16.5 | -0.161 | 0.14281 | -0.025 | -1.126
-16 | -0.169 | 0.13711 | -0.025 | -1.23
-15.5 | -0.177 | 0.13015 | -0.026 | -1.358
-15 | -0.185 | 0.19397 | -0.026 | -0.952
-14.5 | -0.193 | 0.18374 | -0.026 | -1.048
-14 | -0.2 | 0.16888 | -0.026 | -1.185
-13.5 | -0.207 | 0.15149 | -0.027 | -1.368
-13 | -0.213 | 0.13807 | -0.027 | -1.546
-12.5 | -0.219 | 0.12874 | -0.027 | -1.698
-12 | -0.222 | 0.11692 | -0.027 | -1.902
-11.5 | -0.224 | 0.10792 | -0.028 | -2.08
-11 | -0.224 | 0.09661 | -0.027 | -2.321
-10.5 | -0.221 | 0.08786 | -0.028 | -2.519
-10 | -0.215 | 0.08047 | -0.028 | -2.677
-9.5 | -0.206 | 0.07395 | -0.028 | -2.786
-9 | -0.193 | 0.06705 | -0.028 | -2.877
-8.5 | -0.176 | 0.06183 | -0.03 | -2.845
-8 | -0.155 | 0.05692 | -0.031 | -2.722
-7.5 | -0.13 | 0.0532 | -0.032 | -2.442
-7 | -0.101 | 0.04908 | -0.034 | -2.062
-6.5 | -0.069 | 0.04537 | -0.035 | -1.523
-6 | -0.034 | 0.04211 | -0.037 | -0.808
-5.5 | 0.004 | 0.0391 | -0.041 | 0.091
-5 | 0.043 | 0.03657 | -0.043 | 1.18
-4.5 | 0.084 | 0.03456 | -0.044 | 2.437
-4 | 0.126 | 0.03303 | -0.044 | 3.822
-3.5 | 0.169 | 0.03159 | -0.045 | 5.35
-3 | 0.212 | 0.0303 | -0.047 | 6.987
-2.5 | 0.314 | 0.00611 | -0.099 | 51.345
-2 | 0.367 | 0.00559 | -0.1 | 65.665
-1.5 | 0.42 | 0.00612 | -0.102 | 68.691
-1 | 0.474 | 0.00614 | -0.103 | 77.144
-0.5 | 0.529 | 0.00573 | -0.104 | 92.356
0 | 0.587 | 0.00577 | -0.106 | 101.753
0.5 | 0.642 | 0.00587 | -0.107 | 109.353
1 | 0.696 | 0.00599 | -0.108 | 116.309
1.5 | 0.75 | 0.00881 | -0.11 | 85.083
2 | 0.805 | 0.00817 | -0.111 | 98.544
2.5 | 0.86 | 0.0087 | -0.112 | 98.846
3 | 0.915 | 0.00894 | -0.113 | 102.35
3.5 | 0.97 | 0.00927 | -0.114 | 104.581
4 | 1.025 | 0.01137 | -0.115 | 90.162
4.5 | 1.08 | 0.01182 | -0.116 | 91.355
5 | 1.135 | 0.01232 | -0.118 | 92.136
5.5 | 1.189 | 0.0128 | -0.119 | 92.866
6 | 1.238 | 0.01349 | -0.12 | 91.763
6.5 | 1.282 | 0.01408 | -0.121 | 91.036
7 | 1.32 | 0.01364 | -0.122 | 96.786
7.5 | 1.352 | 0.01444 | -0.123 | 93.598
8 | 1.375 | 0.01529 | -0.124 | 89.954
8.5 | 1.39 | 0.01666 | -0.125 | 83.415
9 | 1.119 | 0.05705 | -0.052 | 19.618
9.5 | 1.115 | 0.06169 | -0.051 | 18.071
10 | 1.102 | 0.06674 | -0.05 | 16.516
10.5 | 1.082 | 0.07215 | -0.049 | 14.996
11 | 1.055 | 0.07843 | -0.049 | 13.447
11.5 | 1.021 | 0.0855 | -0.048 | 11.945
12 | 0.983 | 0.09254 | -0.048 | 10.619
12.5 | 0.94 | 0.0998 | -0.047 | 9.42
13 | 0.895 | 0.10729 | -0.047 | 8.34
13.5 | 0.848 | 0.11774 | -0.047 | 7.2

## 26. Re 500k Mach 0.00 (2)
BIGFOIL.COM POLAR EXPORT
goe396
GOE 396 |  |  |  | Cl Max: | 1.2688 | at alpha= | 9.5 | deg
XFOIL ncrit=9 |  |  |  | L/D Max: | 121.092 | at alpha= | 3 | deg
Re: | 500000 |  |  | Cd Min: | 0.16735 | at alpha= | 14.5 | deg
Mach: | 0 |  |  | Cl=0 at alpha= | -99 | deg
|  |  |  | @ Cl=0.1, Cd= | 0.036228
|  |  |  | @ Cl=0.4, Cd= | 0.0086117
|  |  |  | @ Cl=0.6, Cd= | 0.0077115
alpha (deg) | Cl | Cd | Cm | Cl/Cd
-4 | 0.0788 | 0.03791 | -0.1044 | 2.0786
-3.5 | 0.1447 | 0.03268 | -0.1088 | 4.4278
-3 | 0.201 | 0.02568 | -0.1111 | 7.8271
-2.5 | 0.2491 | 0.01195 | -0.1105 | 20.8452
-2 | 0.3012 | 0.01085 | -0.1095 | 27.7604
-1.5 | 0.3527 | 0.00922 | -0.108 | 38.2538
-1 | 0.4048 | 0.00855 | -0.107 | 47.345
-0.5 | 0.4568 | 0.00817 | -0.1059 | 55.9119
0 | 0.5084 | 0.00785 | -0.1049 | 64.7643
0.5 | 0.5606 | 0.00778 | -0.104 | 72.0566
1 | 0.6124 | 0.00769 | -0.1031 | 79.6359
1.5 | 0.6569 | 0.00677 | -0.1011 | 97.031
2.5 | 0.7931 | 0.00666 | -0.1068 | 119.0841
3 | 0.8428 | 0.00696 | -0.1055 | 121.092
3.5 | 0.8889 | 0.00745 | -0.1035 | 119.3154
4 | 0.9303 | 0.00835 | -0.1008 | 111.4132
4.5 | 0.9558 | 0.01102 | -0.096 | 86.7332
5 | 0.992 | 0.01284 | -0.0927 | 77.2586
5.5 | 1.0359 | 0.01385 | -0.0903 | 74.7942
6 | 1.0728 | 0.01553 | -0.0868 | 69.0792
6.5 | 1.0943 | 0.01889 | -0.0807 | 57.9301
7 | 1.1301 | 0.02167 | -0.077 | 52.1504
8 | 1.2249 | 0.0284 | -0.0722 | 43.1303
8.5 | 1.2617 | 0.03289 | -0.0696 | 38.3612
9.5 | 1.2688 | 0.05284 | -0.0578 | 24.0121
10 | 1.2579 | 0.05875 | -0.0508 | 21.4111
10.5 | 1.2296 | 0.06376 | -0.0426 | 19.2848
11 | 1.1951 | 0.0695 | -0.0374 | 17.1957
11.5 | 1.1597 | 0.07778 | -0.0365 | 14.91
12 | 1.1226 | 0.08805 | -0.0392 | 12.7496
12.5 | 1.0859 | 0.10096 | -0.0456 | 10.7557
13 | 1.0534 | 0.11598 | -0.0548 | 9.0826
13.5 | 1.0266 | 0.13374 | -0.0664 | 7.6761
14 | 1.0138 | 0.15233 | -0.077 | 6.6553
14.5 | 1.0119 | 0.16735 | -0.0842 | 6.0466

## 27. Re 500k Mach 0.10 (1)
BIGFOIL.COM POLAR EXPORT
goe396
GOE 396 |  |  |  | Cl Max: | 1.378 | at alpha= | 8 | deg
JavaFoil+Calcfoil stall+Eppler ext transition |  |  |  | L/D Max: | 117.698 | at alpha= | 1 | deg
Re: | 500000 |  |  | Cd Min: | 0.00559 | at alpha= | -2 | deg
Mach: | 0.1 |  |  | Cl=0 at alpha= | -5.5526 | deg
|  |  |  | @ Cl=0.1, Cd= | 0.034039
|  |  |  | @ Cl=0.4, Cd= | 0.0058708
|  |  |  | @ Cl=0.6, Cd= | 0.0057127
alpha (deg) | Cl | Cd | Cm | Cl/Cd
-16 | -0.141 | 0.13711 | -0.026 | -1.032
-15.5 | -0.15 | 0.12972 | -0.026 | -1.16
-15 | -0.16 | 0.12382 | -0.027 | -1.29
-14.5 | -0.169 | 0.117 | -0.027 | -1.443
-14 | -0.178 | 0.18717 | -0.027 | -0.95
-13.5 | -0.187 | 0.16484 | -0.027 | -1.132
-13 | -0.195 | 0.14983 | -0.028 | -1.299
-12.5 | -0.202 | 0.13459 | -0.028 | -1.499
-12 | -0.208 | 0.12456 | -0.028 | -1.667
-11.5 | -0.212 | 0.11285 | -0.028 | -1.875
-11 | -0.213 | 0.10235 | -0.028 | -2.086
-10.5 | -0.213 | 0.0909 | -0.028 | -2.339
-10 | -0.209 | 0.08286 | -0.028 | -2.517
-9.5 | -0.201 | 0.07542 | -0.028 | -2.664
-9 | -0.189 | 0.0691 | -0.029 | -2.74
-8.5 | -0.174 | 0.06319 | -0.03 | -2.747
-8 | -0.153 | 0.05749 | -0.031 | -2.67
-7.5 | -0.129 | 0.05306 | -0.032 | -2.436
-7 | -0.101 | 0.04944 | -0.034 | -2.042
-6.5 | -0.069 | 0.04559 | -0.036 | -1.516
-6 | -0.034 | 0.04231 | -0.038 | -0.806
-5.5 | 0.004 | 0.03922 | -0.041 | 0.091
-5 | 0.043 | 0.03676 | -0.043 | 1.178
-4.5 | 0.085 | 0.0346 | -0.045 | 2.445
-4 | 0.127 | 0.03303 | -0.044 | 3.839
-3.5 | 0.17 | 0.03159 | -0.045 | 5.375
-3 | 0.213 | 0.03033 | -0.047 | 7.015
-2.5 | 0.315 | 0.00606 | -0.1 | 52.005
-2 | 0.369 | 0.00559 | -0.101 | 65.92
-1.5 | 0.422 | 0.00607 | -0.102 | 69.548
-1 | 0.476 | 0.00616 | -0.104 | 77.38
-0.5 | 0.531 | 0.00578 | -0.105 | 92.013
0 | 0.59 | 0.00568 | -0.106 | 103.93
0.5 | 0.645 | 0.00586 | -0.108 | 109.942
1 | 0.7 | 0.00595 | -0.109 | 117.698
1.5 | 0.754 | 0.00889 | -0.11 | 84.782
2 | 0.809 | 0.00822 | -0.111 | 98.405
2.5 | 0.864 | 0.00869 | -0.112 | 99.471
3 | 0.919 | 0.00893 | -0.114 | 102.959
3.5 | 0.975 | 0.00926 | -0.115 | 105.225
4 | 1.03 | 0.01142 | -0.116 | 90.151
4.5 | 1.085 | 0.01188 | -0.117 | 91.338
5 | 1.141 | 0.01239 | -0.118 | 92.078
5.5 | 1.195 | 0.01291 | -0.119 | 92.573
6 | 1.244 | 0.01356 | -0.12 | 91.747
6.5 | 1.288 | 0.01307 | -0.121 | 98.516
7 | 1.326 | 0.01373 | -0.123 | 96.578
7.5 | 1.356 | 0.01455 | -0.124 | 93.224
8 | 1.378 | 0.01543 | -0.125 | 89.319
8.5 | 1.115 | 0.05989 | -0.048 | 18.619
9 | 1.118 | 0.05739 | -0.052 | 19.476
9.5 | 1.11 | 0.06209 | -0.051 | 17.882
10 | 1.094 | 0.06728 | -0.05 | 16.262
10.5 | 1.07 | 0.07322 | -0.049 | 14.608
11 | 1.037 | 0.07972 | -0.049 | 13.012
11.5 | 0.999 | 0.08708 | -0.048 | 11.467
12 | 0.954 | 0.09476 | -0.047 | 10.069
12.5 | 0.906 | 0.10177 | -0.048 | 8.902
13 | 0.855 | 0.11119 | -0.047 | 7.688

## 28. Re 500k Mach 0.10 (2)
BIGFOIL.COM POLAR EXPORT
goe396
GOE 396 |  |  |  | Cl Max: | 1.2669 | at alpha= | 9.5 | deg
XFOIL ncrit=9 |  |  |  | L/D Max: | 121 | at alpha= | 3 | deg
Re: | 500000 |  |  | Cd Min: | 0.16869 | at alpha= | 14.5 | deg
Mach: | 0.1 |  |  | Cl=0 at alpha= | -99 | deg
|  |  |  | @ Cl=0.1, Cd= | 0.036526
|  |  |  | @ Cl=0.4, Cd= | 0.0086781
|  |  |  | @ Cl=0.6, Cd= | 0.0077368
alpha (deg) | Cl | Cd | Cm | Cl/Cd
-4.5 | 0.0319 | 0.04219 | -0.102 | 0.7561
-4 | 0.0787 | 0.03821 | -0.1045 | 2.0597
-3.5 | 0.1451 | 0.03296 | -0.1091 | 4.4023
-3 | 0.2018 | 0.02603 | -0.1115 | 7.7526
-2.5 | 0.2501 | 0.01218 | -0.1111 | 20.5337
-2 | 0.3025 | 0.01098 | -0.11 | 27.5501
-1.5 | 0.3543 | 0.00927 | -0.1086 | 38.2201
-1 | 0.4068 | 0.00859 | -0.1075 | 47.3574
-0.5 | 0.459 | 0.00819 | -0.1064 | 56.044
0 | 0.5109 | 0.00787 | -0.1053 | 64.9174
0.5 | 0.5635 | 0.0078 | -0.1045 | 72.2436
1 | 0.6155 | 0.00771 | -0.1036 | 79.8314
1.5 | 0.6961 | 0.0062 | -0.1098 | 112.2742
2 | 0.7466 | 0.00643 | -0.1085 | 116.112
2.5 | 0.7971 | 0.00669 | -0.1072 | 119.148
3 | 0.847 | 0.007 | -0.1059 | 121
3.5 | 0.8934 | 0.00749 | -0.1038 | 119.279
4 | 0.9345 | 0.00843 | -0.1011 | 110.8541
4.5 | 0.9599 | 0.01113 | -0.0962 | 86.2444
5 | 0.9968 | 0.01289 | -0.0929 | 77.3313
5.5 | 1.0407 | 0.01393 | -0.0904 | 74.7093
6 | 1.0771 | 0.01567 | -0.0867 | 68.7364
6.5 | 1.0979 | 0.0191 | -0.0804 | 57.4817
7 | 1.1342 | 0.02192 | -0.0767 | 51.7427
8 | 1.2294 | 0.02881 | -0.0717 | 42.6727
8.5 | 1.2652 | 0.03346 | -0.0688 | 37.8123
9 | 1.2666 | 0.04709 | -0.0631 | 26.8974
9.5 | 1.2669 | 0.05348 | -0.0567 | 23.6892
10 | 1.2525 | 0.05948 | -0.0495 | 21.0575
10.5 | 1.2214 | 0.06471 | -0.0414 | 18.875
11 | 1.1853 | 0.07126 | -0.0371 | 16.6335
11.5 | 1.1502 | 0.0798 | -0.0369 | 14.4135
12 | 1.1135 | 0.09042 | -0.0403 | 12.3148
12.5 | 1.0785 | 0.10336 | -0.0472 | 10.4344
13 | 1.0482 | 0.11839 | -0.0566 | 8.8538
13.5 | 1.0239 | 0.13618 | -0.0683 | 7.5187
14 | 1.0136 | 0.1542 | -0.0784 | 6.5733
14.5 | 1.0128 | 0.16869 | -0.0853 | 6.0039

## 29. Re 500k Mach 0.25 (1)
BIGFOIL.COM POLAR EXPORT
goe396
GOE 396 |  |  |  | Cl Max: | 1.39 | at alpha= | 8 | deg
JavaFoil+Calcfoil stall+Eppler ext transition |  |  |  | L/D Max: | 122.147 | at alpha= | 1 | deg
Re: | 500000 |  |  | Cd Min: | 0.00541 | at alpha= | -2.5 | deg
Mach: | 0.25 |  |  | Cl=0 at alpha= | -5.5526 | deg
|  |  |  | @ Cl=0.1, Cd= | 0.034336
|  |  |  | @ Cl=0.4, Cd= | 0.0054791
|  |  |  | @ Cl=0.6, Cd= | 0.16885
alpha (deg) | Cl | Cd | Cm | Cl/Cd
-14 | -0.04 | 0.11173 | -0.031 | -0.355
-13.5 | -0.037 | 0.10333 | -0.031 | -0.362
-13 | -0.035 | 0.09809 | -0.032 | -0.359
-12.5 | -0.033 | 0.09309 | -0.034 | -0.355
-12 | -0.031 | 0.08579 | -0.034 | -0.358
-11.5 | -0.086 | 0.08536 | -0.033 | -1.002
-11 | -0.113 | 0.17455 | -0.032 | -0.645
-10.5 | -0.133 | 0.13922 | -0.032 | -0.953
-10 | -0.147 | 0.11417 | -0.031 | -1.289
-9.5 | -0.156 | 0.09542 | -0.031 | -1.63
-9 | -0.157 | 0.08143 | -0.03 | -1.934
-8.5 | -0.153 | 0.07144 | -0.03 | -2.137
-8 | -0.141 | 0.06311 | -0.03 | -2.234
-7.5 | -0.123 | 0.05683 | -0.032 | -2.159
-7 | -0.098 | 0.05133 | -0.033 | -1.914
-6.5 | -0.068 | 0.04711 | -0.035 | -1.453
-6 | -0.034 | 0.04338 | -0.038 | -0.789
-5.5 | 0.004 | 0.04022 | -0.041 | 0.09
-5 | 0.044 | 0.03717 | -0.044 | 1.187
-4.5 | 0.087 | 0.03485 | -0.046 | 2.482
-4 | 0.13 | 0.03315 | -0.046 | 3.921
-3.5 | 0.174 | 0.03173 | -0.046 | 5.492
-3 | 0.218 | 0.03041 | -0.048 | 7.181
-2.5 | 0.324 | 0.00541 | -0.102 | 59.827
-2 | 0.379 | 0.00546 | -0.104 | 69.339
-1.5 | 0.434 | 0.00551 | -0.105 | 78.77
-1 | 0.489 | 0.00607 | -0.106 | 80.659
-0.5 | 0.546 | 0.00567 | -0.108 | 96.355
0 | 0.606 | 0.00561 | -0.109 | 107.982
0.5 | 0.663 | 0.00577 | -0.111 | 114.921
1 | 0.719 | 0.00589 | -0.112 | 122.147
1.5 | 0.774 | 0.00879 | -0.113 | 88.143
2 | 0.831 | 0.00819 | -0.114 | 101.515
2.5 | 0.888 | 0.00867 | -0.115 | 102.351
3 | 0.944 | 0.00892 | -0.117 | 105.89
3.5 | 1.001 | 0.00934 | -0.118 | 107.148
4 | 1.058 | 0.01173 | -0.119 | 90.208
4.5 | 1.115 | 0.01222 | -0.12 | 91.24
5 | 1.171 | 0.01275 | -0.121 | 91.85
5.5 | 1.227 | 0.01331 | -0.123 | 92.188
6 | 1.276 | 0.01408 | -0.124 | 90.63
6.5 | 1.319 | 0.01339 | -0.125 | 98.466
7 | 1.353 | 0.0141 | -0.126 | 95.943
7.5 | 1.378 | 0.01503 | -0.127 | 91.688
8 | 1.39 | 0.01602 | -0.128 | 86.774
8.5 | 1.112 | 0.06293 | -0.049 | 17.667
9 | 1.097 | 0.05964 | -0.051 | 18.389
9.5 | 1.066 | 0.06569 | -0.05 | 16.224
10 | 1.02 | 0.07218 | -0.049 | 14.128
10.5 | 0.959 | 0.08006 | -0.048 | 11.973
11 | 0.883 | 0.09009 | -0.047 | 9.807
11.5 | 0.796 | 0.10205 | -0.047 | 7.803
12 | 0.699 | 0.11754 | -0.049 | 5.95
12.5 | 0.595 | 0.13709 | -0.051 | 4.339
13 | 0.484 | 0.16885 | -0.053 | 2.866

## 30. Re 500k Mach 0.25 (2)
BIGFOIL.COM POLAR EXPORT
goe396
GOE 396 |  |  |  | Cl Max: | 0.6847 | at alpha= | 1.5 | deg
XFOIL ncrit=9 |  |  |  | L/D Max: | 89.6204 | at alpha= | 1.5 | deg
Re: | 500000 |  |  | Cd Min: | 0.03965 | at alpha= | -4 | deg
Mach: | 0.25 |  |  | Cl=0 at alpha= | -99 | deg
|  |  |  | @ Cl=0.1, Cd= | 0.03805
|  |  |  | @ Cl=0.4, Cd= | 0.0092385
|  |  |  | @ Cl=0.6, Cd= | 0.0078704
alpha (deg) | Cl | Cd | Cm | Cl/Cd
-4 | 0.0793 | 0.03965 | -0.1051 | 2
-3.5 | 0.1471 | 0.03441 | -0.1105 | 4.2749
-3 | 0.2047 | 0.02774 | -0.1134 | 7.3792
-2.5 | 0.2565 | 0.01393 | -0.1144 | 18.4135
-2 | 0.3098 | 0.01172 | -0.1132 | 26.4334
-1.5 | 0.3637 | 0.00978 | -0.1117 | 37.1881
-1 | 0.418 | 0.00897 | -0.1105 | 46.5998
-0.5 | 0.4716 | 0.00838 | -0.1093 | 56.2768
0 | 0.5249 | 0.00795 | -0.108 | 66.0252
0.5 | 0.579 | 0.00789 | -0.1071 | 73.384
1 | 0.6326 | 0.00784 | -0.1061 | 80.6888
1.5 | 0.6847 | 0.00764 | -0.1049 | 89.6204

## 31. Re 500k Mach 0.50 (1)
BIGFOIL.COM POLAR EXPORT
goe396
GOE 396 |  |  |  | Cl Max: | 1.432 | at alpha= | 6.5 | deg
JavaFoil+Calcfoil stall+Eppler ext transition |  |  |  | L/D Max: | 123.282 | at alpha= | 0.5 | deg
Re: | 500000 |  |  | Cd Min: | 0.00561 | at alpha= | -1.5 | deg
Mach: | 0.5 |  |  | Cl=0 at alpha= | -5.5435 | deg
|  |  |  | @ Cl=0.1, Cd= | 0.036788
|  |  |  | @ Cl=0.4, Cd= | 0.010187
|  |  |  | @ Cl=0.6, Cd= | 0.0059267
alpha (deg) | Cl | Cd | Cm | Cl/Cd
-20 | -0.609 | 0.20534 | -0.028 | -2.966
-19.5 | -0.59 | 0.19276 | -0.029 | -3.061
-19 | -0.571 | 0.18378 | -0.029 | -3.108
-18.5 | -0.552 | 0.17771 | -0.03 | -3.106
-18 | -0.533 | 0.17113 | -0.031 | -3.113
-17.5 | -0.514 | 0.16877 | -0.032 | -3.043
-17 | -0.494 | 0.16201 | -0.032 | -3.05
-16.5 | -0.474 | 0.15708 | -0.033 | -3.021
-16 | -0.455 | 0.15076 | -0.034 | -3.017
-15.5 | -0.435 | 0.14682 | -0.035 | -2.961
-15 | -0.415 | 0.14415 | -0.036 | -2.877
-14.5 | -0.394 | 0.13961 | -0.037 | -2.825
-14 | -0.374 | 0.13357 | -0.037 | -2.799
-13.5 | -0.353 | 0.13057 | -0.038 | -2.705
-13 | -0.332 | 0.1276 | -0.036 | -2.598
-12.5 | -0.31 | 0.12409 | -0.035 | -2.5
-12 | -0.289 | 0.11961 | -0.036 | -2.417
-11.5 | -0.268 | 0.11523 | -0.037 | -2.324
-11 | -0.246 | 0.11469 | -0.038 | -2.147
-10.5 | -0.225 | 0.1097 | -0.039 | -2.047
-10 | -0.203 | 0.10672 | -0.04 | -1.899
-9.5 | -0.181 | 0.10673 | -0.04 | -1.692
-9 | -0.158 | 0.09876 | -0.041 | -1.603
-8.5 | -0.136 | 0.09198 | -0.041 | -1.478
-8 | -0.113 | 0.08503 | -0.038 | -1.331
-7.5 | -0.09 | 0.12373 | -0.038 | -0.731
-7 | -0.068 | 0.06836 | -0.039 | -0.988
-6.5 | -0.044 | 0.06575 | -0.04 | -0.676
-6 | -0.021 | 0.0632 | -0.04 | -0.336
-5.5 | 0.002 | 0.07466 | -0.04 | 0.029
-5 | 0.044 | 0.04219 | -0.042 | 1.053
-4.5 | 0.093 | 0.03717 | -0.049 | 2.494
-4 | 0.143 | 0.03444 | -0.05 | 4.144
-3.5 | 0.193 | 0.03254 | -0.051 | 5.941
-3 | 0.243 | 0.03104 | -0.052 | 7.825
-2.5 | 0.293 | 0.02992 | -0.054 | 9.782
-2 | 0.422 | 0.00613 | -0.116 | 68.876
-1.5 | 0.485 | 0.00561 | -0.118 | 86.38
-1 | 0.547 | 0.00628 | -0.119 | 87.007
-0.5 | 0.61 | 0.00586 | -0.121 | 104.212
0 | 0.678 | 0.00596 | -0.122 | 113.651
0.5 | 0.741 | 0.00601 | -0.124 | 123.282
1 | 0.804 | 0.00912 | -0.125 | 88.128
1.5 | 0.865 | 0.0094 | -0.126 | 92.012
2 | 0.928 | 0.00974 | -0.128 | 95.309
2.5 | 0.991 | 0.00951 | -0.129 | 104.254
3 | 1.054 | 0.012 | -0.13 | 87.817
3.5 | 1.117 | 0.01041 | -0.132 | 107.267
4 | 1.18 | 0.01095 | -0.133 | 107.756
4.5 | 1.242 | 0.01151 | -0.134 | 107.969
5 | 1.305 | 0.01482 | -0.136 | 88.039
5.5 | 1.364 | 0.01559 | -0.137 | 87.479
6 | 1.41 | 0.01642 | -0.138 | 85.828
6.5 | 1.432 | 0.01633 | -0.14 | 87.723
7 | 1.394 | 0.02197 | -0.139 | 63.442
7.5 | 1.005 | 0.05614 | -0.053 | 17.905
8 | 0.684 | 0.08321 | -0.05 | 8.224
8.5 | 0.711 | 0.08562 | -0.051 | 8.304
9 | 0.738 | 0.0883 | -0.051 | 8.353
9.5 | 0.764 | 0.09199 | -0.053 | 8.31
10 | 0.792 | 0.09622 | -0.058 | 8.229
10.5 | 0.821 | 0.10322 | -0.067 | 7.95
11 | 0.847 | 0.11778 | -0.065 | 7.189
11.5 | 0.874 | 0.1208 | -0.066 | 7.233

## 32. Re 500k Mach 0.50 (2)
BIGFOIL.COM POLAR EXPORT
goe396
GOE 396 |  |  |  | Cl Max: | 0.7071 | at alpha= | 1 | deg
XFOIL ncrit=9 |  |  |  | L/D Max: | 83.9786 | at alpha= | 1 | deg
Re: | 500000 |  |  | Cd Min: | 0.26323 | at alpha= | -20 | deg
Mach: | 0.5 |  |  | Cl=0 at alpha= | -5.0343 | deg
|  |  |  | @ Cl=0.1, Cd= | 0.044311
|  |  |  | @ Cl=0.4, Cd= | 0.012313
|  |  |  | @ Cl=0.6, Cd= | 0.0084858
alpha (deg) | Cl | Cd | Cm | Cl/Cd
-20 | -0.6836 | 0.26323 | 0.0337 | -2.597
-19.5 | -0.6622 | 0.25566 | 0.0292 | -2.5902
-19 | -0.6406 | 0.24815 | 0.0248 | -2.5815
-18.5 | -0.6187 | 0.24068 | 0.0205 | -2.5706
-18 | -0.597 | 0.23348 | 0.0162 | -2.557
-17.5 | -0.5759 | 0.22631 | 0.012 | -2.5447
-17 | -0.555 | 0.2194 | 0.0078 | -2.5296
-16.5 | -0.5345 | 0.21237 | 0.0038 | -2.5168
-16 | -0.5143 | 0.20531 | 0.0001 | -2.505
-15.5 | -0.495 | 0.19844 | -0.0037 | -2.4945
-14 | -0.4396 | 0.17534 | -0.0122 | -2.5071
-13.5 | -0.4223 | 0.16839 | -0.0148 | -2.5079
-13 | -0.4054 | 0.16161 | -0.0173 | -2.5085
-12.5 | -0.3888 | 0.15491 | -0.0197 | -2.5098
-12 | -0.3726 | 0.14833 | -0.022 | -2.512
-11.5 | -0.355 | 0.14255 | -0.025 | -2.4904
-11 | -0.3413 | 0.13736 | -0.0279 | -2.4847
-10.5 | -0.3279 | 0.13148 | -0.0301 | -2.4939
-10 | -0.3147 | 0.12545 | -0.0319 | -2.5086
-9 | -0.2893 | 0.11106 | -0.0332 | -2.6049
-8.5 | -0.2785 | 0.10523 | -0.0333 | -2.6466
-8 | -0.271 | 0.09996 | -0.0327 | -2.7111
-7 | -0.2258 | 0.0876 | -0.0415 | -2.5776
-6.5 | -0.1825 | 0.08001 | -0.0519 | -2.281
-6 | -0.1222 | 0.07244 | -0.0682 | -1.6869
-5.5 | -0.0529 | 0.0647 | -0.0864 | -0.81762
-5 | 0.0039 | 0.05733 | -0.0976 | 0.068027
-4.5 | 0.0365 | 0.04967 | -0.1015 | 0.73485
-4 | 0.0959 | 0.04467 | -0.1094 | 2.1469
-3.5 | 0.1591 | 0.03913 | -0.116 | 4.0659
-3 | 0.2201 | 0.03285 | -0.1207 | 6.7002
-2.5 | 0.2767 | 0.02479 | -0.1245 | 11.1618
-2 | 0.3415 | 0.01627 | -0.1263 | 20.9896
-1.5 | 0.4027 | 0.01213 | -0.125 | 33.1987
-1 | 0.4645 | 0.00993 | -0.1233 | 46.7774
-0.5 | 0.5256 | 0.00896 | -0.1215 | 58.6607
0 | 0.5862 | 0.00852 | -0.1197 | 68.8028
0.5 | 0.6468 | 0.00837 | -0.1182 | 77.276
1 | 0.7071 | 0.00842 | -0.1167 | 83.9786

## 33. Re 750k Mach 0.00 (1)
BIGFOIL.COM POLAR EXPORT
goe396
GOE 396 |  |  |  | Cl Max: | 1.395 | at alpha= | 9 | deg
JavaFoil+Calcfoil stall+Eppler ext transition |  |  |  | L/D Max: | 128.202 | at alpha= | 1 | deg
Re: | 750000 |  |  | Cd Min: | 0.00512 | at alpha= | -2 | deg
Mach: | 0 |  |  | Cl=0 at alpha= | -5.5526 | deg
|  |  |  | @ Cl=0.1, Cd= | 0.032804
|  |  |  | @ Cl=0.4, Cd= | 0.0053753
|  |  |  | @ Cl=0.6, Cd= | 0.0052384
alpha (deg) | Cl | Cd | Cm | Cl/Cd
-16.5 | -0.161 | 0.13724 | -0.026 | -1.173
-16 | -0.169 | 0.12882 | -0.026 | -1.311
-15.5 | -0.177 | 0.12315 | -0.027 | -1.436
-15 | -0.185 | 0.11721 | -0.027 | -1.577
-14.5 | -0.193 | 0.11309 | -0.028 | -1.705
-14 | -0.2 | 0.10745 | -0.028 | -1.864
-13.5 | -0.207 | 0.10284 | -0.028 | -2.016
-13 | -0.214 | 0.12956 | -0.028 | -1.648
-12.5 | -0.219 | 0.11892 | -0.029 | -1.84
-12 | -0.223 | 0.11039 | -0.029 | -2.016
-11.5 | -0.225 | 0.10031 | -0.029 | -2.238
-11 | -0.224 | 0.09198 | -0.029 | -2.438
-10.5 | -0.221 | 0.08389 | -0.029 | -2.64
-10 | -0.215 | 0.07627 | -0.029 | -2.825
-9.5 | -0.206 | 0.07003 | -0.029 | -2.943
-9 | -0.193 | 0.06398 | -0.03 | -3.017
-8.5 | -0.176 | 0.05956 | -0.031 | -2.955
-8 | -0.155 | 0.05489 | -0.032 | -2.823
-7.5 | -0.13 | 0.05128 | -0.034 | -2.535
-7 | -0.101 | 0.04756 | -0.035 | -2.13
-6.5 | -0.069 | 0.04402 | -0.037 | -1.571
-6 | -0.034 | 0.04082 | -0.04 | -0.835
-5.5 | 0.004 | 0.03804 | -0.043 | 0.093
-5 | 0.043 | 0.03541 | -0.046 | 1.222
-4.5 | 0.085 | 0.03313 | -0.049 | 2.553
-4 | 0.126 | 0.03224 | -0.045 | 3.918
-3.5 | 0.169 | 0.03088 | -0.047 | 5.477
-3 | 0.261 | 0.00552 | -0.098 | 47.304
-2.5 | 0.314 | 0.00555 | -0.099 | 56.494
-2 | 0.367 | 0.00512 | -0.1 | 71.631
-1.5 | 0.42 | 0.00553 | -0.102 | 76.02
-1 | 0.474 | 0.00564 | -0.103 | 84.02
-0.5 | 0.529 | 0.0053 | -0.104 | 99.814
0 | 0.587 | 0.00521 | -0.106 | 112.584
0.5 | 0.642 | 0.00533 | -0.107 | 120.4
1 | 0.696 | 0.00543 | -0.108 | 128.202
1.5 | 0.75 | 0.00824 | -0.11 | 90.985
2 | 0.805 | 0.00752 | -0.111 | 107.032
2.5 | 0.86 | 0.00793 | -0.112 | 108.391
3 | 0.915 | 0.00818 | -0.113 | 111.758
3.5 | 0.97 | 0.00849 | -0.114 | 114.184
4 | 1.025 | 0.01044 | -0.115 | 98.211
4.5 | 1.08 | 0.01085 | -0.116 | 99.549
5 | 1.135 | 0.01131 | -0.118 | 100.342
5.5 | 1.189 | 0.01174 | -0.119 | 101.253
6 | 1.238 | 0.01235 | -0.12 | 100.221
6.5 | 1.282 | 0.01288 | -0.121 | 99.552
7 | 1.32 | 0.01261 | -0.122 | 104.693
7.5 | 1.352 | 0.01336 | -0.123 | 101.167
8 | 1.375 | 0.01416 | -0.124 | 97.148
8.5 | 1.39 | 0.01543 | -0.125 | 90.073
9 | 1.395 | 0.01624 | -0.126 | 85.918
9.5 | 1.115 | 0.05985 | -0.053 | 18.636
10 | 1.103 | 0.06472 | -0.052 | 17.04
10.5 | 1.083 | 0.06999 | -0.051 | 15.469
11 | 1.055 | 0.07565 | -0.051 | 13.949
11.5 | 1.022 | 0.08199 | -0.05 | 12.461
12 | 0.983 | 0.08821 | -0.05 | 11.145
12.5 | 0.94 | 0.09558 | -0.05 | 9.84
13 | 0.895 | 0.10196 | -0.05 | 8.779
13.5 | 0.848 | 0.11202 | -0.049 | 7.571
14 | 0.801 | 0.12042 | -0.051 | 6.648

## 34. Re 750k Mach 0.00 (2)
BIGFOIL.COM POLAR EXPORT
goe396
GOE 396 |  |  |  | Cl Max: | 0.6619 | at alpha= | 1.5 | deg
XFOIL ncrit=9 |  |  |  | L/D Max: | 95.6503 | at alpha= | 1.5 | deg
Re: | 750000 |  |  | Cd Min: | 0.01239 | at alpha= | -3 | deg
Mach: | 0 |  |  | Cl=0 at alpha= | -99 | deg
|  |  |  | @ Cl=0.1, Cd= | 0.01239
|  |  |  | @ Cl=0.4, Cd= | 0.0075904
|  |  |  | @ Cl=0.6, Cd= | 0.0069459
alpha (deg) | Cl | Cd | Cm | Cl/Cd
-3 | 0.1932 | 0.01239 | -0.1099 | 15.5932
-2.5 | 0.2447 | 0.01014 | -0.1086 | 24.1321
-2 | 0.2967 | 0.00873 | -0.1075 | 33.9863
-1.5 | 0.3497 | 0.00816 | -0.1066 | 42.8554
-1 | 0.4018 | 0.00757 | -0.1057 | 53.0779
-0.5 | 0.4543 | 0.00723 | -0.1048 | 62.8354
0 | 0.5063 | 0.00695 | -0.1039 | 72.8489
0.5 | 0.5587 | 0.00693 | -0.1031 | 80.6205
1 | 0.6107 | 0.00695 | -0.1023 | 87.8705
1.5 | 0.6619 | 0.00692 | -0.1014 | 95.6503

## 35. Re 750k Mach 0.10 (1)
BIGFOIL.COM POLAR EXPORT
goe396
GOE 396 |  |  |  | Cl Max: | 1.393 | at alpha= | 9 | deg
JavaFoil+Calcfoil stall+Eppler ext transition |  |  |  | L/D Max: | 128.373 | at alpha= | 1 | deg
Re: | 750000 |  |  | Cd Min: | 0.00515 | at alpha= | -2 | deg
Mach: | 0.1 |  |  | Cl=0 at alpha= | -5.5526 | deg
|  |  |  | @ Cl=0.1, Cd= | 0.032909
|  |  |  | @ Cl=0.4, Cd= | 0.0054015
|  |  |  | @ Cl=0.6, Cd= | 0.0052
alpha (deg) | Cl | Cd | Cm | Cl/Cd
-16 | -0.142 | 0.1282 | -0.027 | -1.104
-15.5 | -0.151 | 0.12215 | -0.027 | -1.233
-15 | -0.16 | 0.11922 | -0.028 | -1.341
-14.5 | -0.169 | 0.11294 | -0.029 | -1.496
-14 | -0.178 | 0.10843 | -0.029 | -1.642
-13.5 | -0.187 | 0.10292 | -0.029 | -1.815
-13 | -0.195 | 0.09739 | -0.029 | -2
-12.5 | -0.202 | 0.12627 | -0.029 | -1.599
-12 | -0.208 | 0.11519 | -0.029 | -1.803
-11.5 | -0.212 | 0.10476 | -0.029 | -2.021
-11 | -0.214 | 0.09577 | -0.03 | -2.23
-10.5 | -0.213 | 0.08587 | -0.029 | -2.477
-10 | -0.209 | 0.07868 | -0.03 | -2.652
-9.5 | -0.201 | 0.07124 | -0.029 | -2.821
-9 | -0.189 | 0.06557 | -0.03 | -2.888
-8.5 | -0.174 | 0.05986 | -0.031 | -2.9
-8 | -0.154 | 0.05564 | -0.032 | -2.76
-7.5 | -0.129 | 0.05129 | -0.034 | -2.521
-7 | -0.101 | 0.04791 | -0.035 | -2.108
-6.5 | -0.069 | 0.04399 | -0.037 | -1.572
-6 | -0.034 | 0.04083 | -0.041 | -0.836
-5.5 | 0.004 | 0.03809 | -0.043 | 0.093
-5 | 0.043 | 0.03561 | -0.046 | 1.218
-4.5 | 0.085 | 0.03327 | -0.049 | 2.552
-4 | 0.127 | 0.03226 | -0.045 | 3.934
-3.5 | 0.17 | 0.03088 | -0.047 | 5.502
-3 | 0.262 | 0.00557 | -0.098 | 47.044
-2.5 | 0.315 | 0.00556 | -0.1 | 56.712
-2 | 0.369 | 0.00515 | -0.101 | 71.67
-1.5 | 0.422 | 0.00558 | -0.102 | 75.658
-1 | 0.476 | 0.00555 | -0.104 | 85.826
-0.5 | 0.531 | 0.00521 | -0.105 | 102.035
0 | 0.59 | 0.00518 | -0.106 | 113.904
0.5 | 0.645 | 0.00529 | -0.108 | 121.951
1 | 0.7 | 0.00545 | -0.109 | 128.373
1.5 | 0.754 | 0.00818 | -0.11 | 92.102
2 | 0.809 | 0.0075 | -0.111 | 107.892
2.5 | 0.864 | 0.00792 | -0.112 | 109.135
3 | 0.919 | 0.00817 | -0.114 | 112.54
3.5 | 0.975 | 0.00847 | -0.115 | 114.995
4 | 1.03 | 0.0105 | -0.116 | 98.119
4.5 | 1.085 | 0.01091 | -0.117 | 99.449
5 | 1.141 | 0.01137 | -0.118 | 100.322
5.5 | 1.195 | 0.01184 | -0.119 | 100.941
6 | 1.244 | 0.01242 | -0.12 | 100.145
6.5 | 1.288 | 0.01208 | -0.121 | 106.602
7 | 1.326 | 0.01268 | -0.123 | 104.537
7.5 | 1.356 | 0.01346 | -0.124 | 100.784
8 | 1.378 | 0.01428 | -0.125 | 96.51
8.5 | 1.115 | 0.05729 | -0.048 | 19.463
9 | 1.393 | 0.01644 | -0.126 | 84.722
9.5 | 1.111 | 0.06035 | -0.053 | 18.406
10 | 1.095 | 0.06513 | -0.052 | 16.807
10.5 | 1.07 | 0.07072 | -0.052 | 15.133
11 | 1.038 | 0.07648 | -0.051 | 13.57
11.5 | 0.999 | 0.08296 | -0.051 | 12.042
12 | 0.955 | 0.09062 | -0.05 | 10.535
12.5 | 0.906 | 0.09667 | -0.05 | 9.375
13 | 0.855 | 0.10468 | -0.049 | 8.169
13.5 | 0.803 | 0.11658 | -0.051 | 6.887
14 | 0.75 | 0.12552 | -0.051 | 5.976

## 36. Re 750k Mach 0.10 (2)
BIGFOIL.COM POLAR EXPORT
goe396
GOE 396 |  |  |  | Cl Max: | 1.3084 | at alpha= | 9.5 | deg
XFOIL ncrit=9 |  |  |  | L/D Max: | 132.712 | at alpha= | 2.5 | deg
Re: | 750000 |  |  | Cd Min: | 0.04183 | at alpha= | 9.5 | deg
Mach: | 0.1 |  |  | Cl=0 at alpha= | -99 | deg
|  |  |  | @ Cl=0.1, Cd= | 0.00696
|  |  |  | @ Cl=0.4, Cd= | 0.00696
|  |  |  | @ Cl=0.6, Cd= | 0.0069547
alpha (deg) | Cl | Cd | Cm | Cl/Cd
0 | 0.5088 | 0.00696 | -0.1044 | 73.1034
0.5 | 0.5615 | 0.00694 | -0.1036 | 80.9078
1 | 0.6138 | 0.00696 | -0.1028 | 88.1897
1.5 | 0.6654 | 0.00695 | -0.1019 | 95.741
2 | 0.7469 | 0.00574 | -0.1084 | 130.122
2.5 | 0.7976 | 0.00601 | -0.1073 | 132.7121
3 | 0.8458 | 0.00643 | -0.1057 | 131.5397
3.5 | 0.89 | 0.00721 | -0.1035 | 123.4397
4 | 0.9212 | 0.00931 | -0.0994 | 98.9474
4.5 | 0.9607 | 0.01074 | -0.0966 | 89.4507
5 | 1.0034 | 0.01189 | -0.0941 | 84.3902
5.5 | 1.0444 | 0.01323 | -0.091 | 78.9418
6 | 1.0856 | 0.01444 | -0.0882 | 75.1801
6.5 | 1.1199 | 0.0163 | -0.0841 | 68.7055
7 | 1.1487 | 0.01915 | -0.0789 | 59.9843
7.5 | 1.1944 | 0.02805 | -0.0767 | 42.5811
8.5 | 1.2661 | 0.03117 | -0.0695 | 40.6192
9 | 1.294 | 0.03552 | -0.066 | 36.4302
9.5 | 1.3084 | 0.04183 | -0.061 | 31.279

## 37. Re 750k Mach 0.25 (1)
BIGFOIL.COM POLAR EXPORT
goe396
GOE 396 |  |  |  | Cl Max: | 1.39 | at alpha= | 8 | deg
JavaFoil+Calcfoil stall+Eppler ext transition |  |  |  | L/D Max: | 135.308 | at alpha= | 1 | deg
Re: | 750000 |  |  | Cd Min: | 0.00499 | at alpha= | -1.5 | deg
Mach: | 0.25 |  |  | Cl=0 at alpha= | -5.5526 | deg
|  |  |  | @ Cl=0.1, Cd= | 0.033315
|  |  |  | @ Cl=0.4, Cd= | 0.0049962
|  |  |  | @ Cl=0.6, Cd= | 0.15473
alpha (deg) | Cl | Cd | Cm | Cl/Cd
-14 | -0.04 | 0.10632 | -0.032 | -0.373
-13.5 | -0.037 | 0.10016 | -0.032 | -0.374
-13 | -0.035 | 0.09471 | -0.033 | -0.372
-12.5 | -0.033 | 0.0884 | -0.034 | -0.373
-12 | -0.031 | 0.08221 | -0.035 | -0.374
-11.5 | -0.086 | 0.08187 | -0.034 | -1.046
-11 | -0.113 | 0.07935 | -0.034 | -1.42
-10.5 | -0.133 | 0.07535 | -0.034 | -1.763
-10 | -0.147 | 0.10404 | -0.033 | -1.415
-9.5 | -0.156 | 0.0874 | -0.033 | -1.781
-9 | -0.158 | 0.07551 | -0.032 | -2.086
-8.5 | -0.153 | 0.06665 | -0.031 | -2.291
-8 | -0.141 | 0.05973 | -0.031 | -2.361
-7.5 | -0.123 | 0.0543 | -0.033 | -2.26
-7 | -0.098 | 0.04939 | -0.035 | -1.99
-6.5 | -0.068 | 0.0454 | -0.037 | -1.509
-6 | -0.034 | 0.04211 | -0.04 | -0.813
-5.5 | 0.004 | 0.03877 | -0.043 | 0.093
-5 | 0.044 | 0.03609 | -0.046 | 1.224
-4.5 | 0.087 | 0.03372 | -0.049 | 2.571
-4 | 0.13 | 0.03238 | -0.047 | 4.018
-3.5 | 0.174 | 0.03101 | -0.047 | 5.622
-3 | 0.269 | 0.00546 | -0.101 | 49.252
-2.5 | 0.324 | 0.00548 | -0.102 | 59.038
-2 | 0.379 | 0.005 | -0.104 | 75.694
-1.5 | 0.434 | 0.00499 | -0.105 | 86.941
-1 | 0.489 | 0.00558 | -0.106 | 87.724
-0.5 | 0.546 | 0.00512 | -0.108 | 106.649
0 | 0.606 | 0.00513 | -0.109 | 118.193
0.5 | 0.663 | 0.00523 | -0.111 | 126.782
1 | 0.719 | 0.00532 | -0.112 | 135.308
1.5 | 0.774 | 0.00856 | -0.113 | 90.425
2 | 0.831 | 0.0075 | -0.114 | 110.805
2.5 | 0.888 | 0.00793 | -0.115 | 111.93
3 | 0.944 | 0.00822 | -0.117 | 114.827
3.5 | 1.001 | 0.00855 | -0.118 | 117.061
4 | 1.058 | 0.01077 | -0.119 | 98.23
4.5 | 1.115 | 0.01124 | -0.12 | 99.195
5 | 1.171 | 0.01171 | -0.121 | 100.078
5.5 | 1.227 | 0.01222 | -0.123 | 100.426
6 | 1.276 | 0.0129 | -0.124 | 98.955
6.5 | 1.319 | 0.01236 | -0.125 | 106.694
7 | 1.353 | 0.01305 | -0.126 | 103.67
7.5 | 1.378 | 0.01391 | -0.127 | 99.019
8 | 1.39 | 0.01485 | -0.128 | 93.576
8.5 | 1.112 | 0.05976 | -0.049 | 18.605
9 | 1.097 | 0.05787 | -0.054 | 18.961
9.5 | 1.066 | 0.0632 | -0.052 | 16.872
10 | 1.02 | 0.06929 | -0.051 | 14.724
10.5 | 0.959 | 0.07662 | -0.05 | 12.516
11 | 0.884 | 0.08491 | -0.049 | 10.408
11.5 | 0.797 | 0.09695 | -0.05 | 8.217
12 | 0.7 | 0.11123 | -0.051 | 6.291
12.5 | 0.595 | 0.12927 | -0.053 | 4.604
13 | 0.484 | 0.15473 | -0.056 | 3.129

## 38. Re 750k Mach 0.25 (2)
BIGFOIL.COM POLAR EXPORT
goe396
GOE 396 |  |  |  | Cl Max: | 1.2884 | at alpha= | 9 | deg
XFOIL ncrit=9 |  |  |  | L/D Max: | 133.084 | at alpha= | 2.5 | deg
Re: | 750000 |  |  | Cd Min: | 0.15987 | at alpha= | 14 | deg
Mach: | 0.25 |  |  | Cl=0 at alpha= | -4.8032 | deg
|  |  |  | @ Cl=0.1, Cd= | 0.037355
|  |  |  | @ Cl=0.4, Cd= | 0.007897
|  |  |  | @ Cl=0.6, Cd= | 0.0070571
alpha (deg) | Cl | Cd | Cm | Cl/Cd
-11 | -0.2587 | 0.11756 | -0.0297 | -2.2006
-10.5 | -0.2504 | 0.11187 | -0.0305 | -2.2383
-10 | -0.334 | 0.1177 | -0.025 | -2.8377
-9.5 | -0.3225 | 0.11208 | -0.0263 | -2.8774
-9 | -0.3119 | 0.10665 | -0.0274 | -2.9245
-8.5 | -0.3026 | 0.10147 | -0.028 | -2.9822
-8 | -0.2964 | 0.09654 | -0.028 | -3.0702
-7 | -0.2541 | 0.08444 | -0.0374 | -3.0092
-6.5 | -0.2013 | 0.07661 | -0.0523 | -2.6276
-6 | -0.1352 | 0.06765 | -0.069 | -1.9985
-5.5 | -0.0642 | 0.05848 | -0.0854 | -1.0978
-5 | -0.017 | 0.04916 | -0.0955 | -0.34581
-4.5 | 0.0262 | 0.04442 | -0.0991 | 0.58982
-4 | 0.0908 | 0.03896 | -0.1055 | 2.3306
-3.5 | 0.1453 | 0.02945 | -0.1113 | 4.9338
-3 | 0.1998 | 0.02293 | -0.1133 | 8.7135
-2.5 | 0.2515 | 0.01123 | -0.1127 | 22.3954
-2 | 0.3063 | 0.0097 | -0.1114 | 31.5773
-1.5 | 0.3604 | 0.00835 | -0.1102 | 43.1617
-1 | 0.4146 | 0.00773 | -0.1091 | 53.6352
-0.5 | 0.4692 | 0.00735 | -0.1081 | 63.8367
0 | 0.5231 | 0.0071 | -0.1071 | 73.6761
0.5 | 0.577 | 0.00704 | -0.1062 | 81.9602
1 | 0.6308 | 0.00708 | -0.1053 | 89.096
1.5 | 0.6841 | 0.00711 | -0.1043 | 96.2166
2 | 0.7675 | 0.00588 | -0.1109 | 130.5272
2.5 | 0.8198 | 0.00616 | -0.1096 | 133.0844
3 | 0.8688 | 0.00665 | -0.1078 | 130.6466
3.5 | 0.9129 | 0.00756 | -0.1051 | 120.754
4 | 0.9418 | 0.00996 | -0.1003 | 94.5582
4.5 | 0.9825 | 0.01138 | -0.0973 | 86.3357
5 | 1.0296 | 0.01224 | -0.0949 | 84.1176
5.5 | 1.0709 | 0.01363 | -0.0913 | 78.5693
6 | 1.1099 | 0.01512 | -0.0875 | 73.4061
6.5 | 1.141 | 0.01728 | -0.0823 | 66.0301
7 | 1.1699 | 0.02038 | -0.0767 | 57.4043
7.5 | 1.2112 | 0.02475 | -0.0731 | 48.9374
8 | 1.2508 | 0.02919 | -0.0695 | 42.8503
8.5 | 1.2779 | 0.03444 | -0.0643 | 37.1051
9 | 1.2884 | 0.03951 | -0.0579 | 32.6095
9.5 | 1.2788 | 0.04475 | -0.0495 | 28.5765
10 | 1.2562 | 0.0501 | -0.0418 | 25.0739
10.5 | 1.2281 | 0.05674 | -0.0371 | 21.6443
11 | 1.1974 | 0.0649 | -0.0356 | 18.4499
11.5 | 1.1629 | 0.07512 | -0.0376 | 15.4806
12 | 1.1285 | 0.08742 | -0.0431 | 12.9089
12.5 | 1.0928 | 0.10299 | -0.0523 | 10.6107
13 | 1.0567 | 0.12462 | -0.066 | 8.4794
13.5 | 1.0396 | 0.14559 | -0.0765 | 7.1406
14 | 1.0339 | 0.15987 | -0.0835 | 6.4671

## 39. Re 750k Mach 0.50 (1)
BIGFOIL.COM POLAR EXPORT
goe396
GOE 396 |  |  |  | Cl Max: | 1.432 | at alpha= | 6.5 | deg
JavaFoil+Calcfoil stall+Eppler ext transition |  |  |  | L/D Max: | 136.374 | at alpha= | 0.5 | deg
Re: | 750000 |  |  | Cd Min: | 0.00514 | at alpha= | -1.5 | deg
Mach: | 0.5 |  |  | Cl=0 at alpha= | -5.5435 | deg
|  |  |  | @ Cl=0.1, Cd= | 0.035743
|  |  |  | @ Cl=0.4, Cd= | 0.0055672
|  |  |  | @ Cl=0.6, Cd= | 0.0053656
alpha (deg) | Cl | Cd | Cm | Cl/Cd
-20 | -0.61 | 0.19495 | -0.029 | -3.128
-19.5 | -0.591 | 0.18042 | -0.029 | -3.273
-19 | -0.572 | 0.17286 | -0.03 | -3.306
-18.5 | -0.552 | 0.16789 | -0.03 | -3.29
-18 | -0.533 | 0.16106 | -0.031 | -3.309
-17.5 | -0.514 | 0.15868 | -0.032 | -3.238
-17 | -0.494 | 0.15218 | -0.033 | -3.248
-16.5 | -0.475 | 0.14672 | -0.033 | -3.235
-16 | -0.455 | 0.14098 | -0.034 | -3.227
-15.5 | -0.435 | 0.1372 | -0.035 | -3.17
-15 | -0.415 | 0.13407 | -0.036 | -3.093
-14.5 | -0.394 | 0.12892 | -0.037 | -3.059
-14 | -0.374 | 0.12464 | -0.038 | -3
-13.5 | -0.353 | 0.12029 | -0.038 | -2.937
-13 | -0.332 | 0.1194 | -0.037 | -2.778
-12.5 | -0.31 | 0.1128 | -0.036 | -2.751
-12 | -0.289 | 0.10922 | -0.037 | -2.647
-11.5 | -0.268 | 0.10683 | -0.038 | -2.507
-11 | -0.246 | 0.106 | -0.038 | -2.323
-10.5 | -0.225 | 0.0995 | -0.039 | -2.257
-10 | -0.203 | 0.09659 | -0.04 | -2.099
-9.5 | -0.181 | 0.09811 | -0.041 | -1.841
-9 | -0.158 | 0.09128 | -0.042 | -1.735
-8.5 | -0.136 | 0.08399 | -0.042 | -1.618
-8 | -0.113 | 0.07906 | -0.04 | -1.432
-7.5 | -0.09 | 0.10975 | -0.038 | -0.824
-7 | -0.068 | 0.06336 | -0.041 | -1.066
-6.5 | -0.044 | 0.06123 | -0.041 | -0.727
-6 | -0.021 | 0.05791 | -0.042 | -0.367
-5.5 | 0.002 | 0.06818 | -0.042 | 0.032
-5 | 0.044 | 0.04063 | -0.044 | 1.094
-4.5 | 0.093 | 0.03612 | -0.051 | 2.568
-4 | 0.143 | 0.03343 | -0.051 | 4.27
-3.5 | 0.193 | 0.03168 | -0.052 | 6.105
-3 | 0.243 | 0.03033 | -0.054 | 8.011
-2.5 | 0.361 | 0.00558 | -0.114 | 64.705
-2 | 0.422 | 0.00556 | -0.116 | 76.014
-1.5 | 0.485 | 0.00514 | -0.118 | 94.201
-1 | 0.547 | 0.00566 | -0.119 | 96.553
-0.5 | 0.61 | 0.00531 | -0.121 | 114.886
0 | 0.678 | 0.00538 | -0.122 | 126.031
0.5 | 0.741 | 0.00543 | -0.124 | 136.374
1 | 0.804 | 0.00845 | -0.125 | 95.192
1.5 | 0.865 | 0.00875 | -0.126 | 98.914
2 | 0.928 | 0.00901 | -0.128 | 102.995
2.5 | 0.991 | 0.00872 | -0.129 | 113.704
3 | 1.054 | 0.01105 | -0.13 | 95.428
3.5 | 1.117 | 0.0096 | -0.132 | 116.371
4 | 1.18 | 0.01006 | -0.133 | 117.315
4.5 | 1.242 | 0.01056 | -0.134 | 117.653
5 | 1.305 | 0.0136 | -0.136 | 95.939
5.5 | 1.364 | 0.01429 | -0.137 | 95.428
6 | 1.41 | 0.01503 | -0.138 | 93.758
6.5 | 1.432 | 0.0151 | -0.14 | 94.875
7 | 1.412 | 0.01659 | -0.141 | 85.07
7.5 | 1.006 | 0.0539 | -0.055 | 18.658
8 | 0.685 | 0.0771 | -0.053 | 8.88
8.5 | 0.711 | 0.0795 | -0.054 | 8.946
9 | 0.738 | 0.08216 | -0.054 | 8.982
9.5 | 0.765 | 0.08685 | -0.056 | 8.806
10 | 0.792 | 0.08998 | -0.06 | 8.804
10.5 | 0.821 | 0.09613 | -0.07 | 8.544
11 | 0.847 | 0.10814 | -0.066 | 7.831
11.5 | 0.874 | 0.11142 | -0.067 | 7.844

## 40. Re 750k Mach 0.50 (2)
BIGFOIL.COM POLAR EXPORT
goe396
GOE 396 |  |  |  | Cl Max: | 1.2751 | at alpha= | 20 | deg
XFOIL ncrit=9 |  |  |  | L/D Max: | 125.344 | at alpha= | 3 | deg
Re: | 750000 |  |  | Cd Min: | 0.30849 | at alpha= | 20 | deg
Mach: | 0.5 |  |  | Cl=0 at alpha= | -4.9502 | deg
|  |  |  | @ Cl=0.1, Cd= | 0.043729
|  |  |  | @ Cl=0.4, Cd= | 0.0097782
|  |  |  | @ Cl=0.6, Cd= | 0.0075888
alpha (deg) | Cl | Cd | Cm | Cl/Cd
-20 | -0.6804 | 0.26344 | 0.0331 | -2.5828
-18.5 | -0.6172 | 0.24121 | 0.0196 | -2.5588
-18 | -0.5977 | 0.23256 | 0.0163 | -2.5701
-17.5 | -0.5774 | 0.22522 | 0.0124 | -2.5637
-17 | -0.5574 | 0.21805 | 0.0086 | -2.5563
-16.5 | -0.5372 | 0.21082 | 0.0049 | -2.5481
-16 | -0.5172 | 0.20369 | 0.0013 | -2.5392
-15.5 | -0.4977 | 0.1965 | -0.0021 | -2.5328
-15 | -0.4786 | 0.18944 | -0.0053 | -2.5264
-14.5 | -0.4598 | 0.18236 | -0.0084 | -2.5214
-14 | -0.4413 | 0.17534 | -0.0114 | -2.5168
-13.5 | -0.4228 | 0.16843 | -0.0142 | -2.5102
-13 | -0.4044 | 0.16178 | -0.0172 | -2.4997
-12.5 | -0.3877 | 0.15517 | -0.02 | -2.4985
-12 | -0.3718 | 0.14865 | -0.0226 | -2.5012
-11 | -0.3441 | 0.13407 | -0.026 | -2.5666
-10.5 | -0.3296 | 0.12786 | -0.0277 | -2.5778
-10 | -0.3154 | 0.12193 | -0.0292 | -2.5867
-9.5 | -0.3021 | 0.11595 | -0.0306 | -2.6054
-9 | -0.2898 | 0.11017 | -0.0316 | -2.6305
-8.5 | -0.2789 | 0.10473 | -0.0322 | -2.663
-8 | -0.2705 | 0.09976 | -0.0321 | -2.7115
-7.5 | -0.2376 | 0.09313 | -0.0402 | -2.5513
-7 | -0.1989 | 0.0858 | -0.0502 | -2.3182
-6.5 | -0.1496 | 0.07763 | -0.0629 | -1.9271
-6 | -0.0826 | 0.06853 | -0.0803 | -1.2053
-5.5 | -0.0399 | 0.06013 | -0.0894 | -0.66356
-5 | -0.0047 | 0.05472 | -0.0946 | -0.085892
-4.5 | 0.0425 | 0.04938 | -0.1017 | 0.86067
-4 | 0.1008 | 0.04365 | -0.1095 | 2.3093
-3.5 | 0.1505 | 0.03585 | -0.1157 | 4.198
-3 | 0.2115 | 0.02988 | -0.1203 | 7.0783
-2.5 | 0.278 | 0.02254 | -0.1243 | 12.3336
-2 | 0.3397 | 0.01334 | -0.1255 | 25.4648
-1.5 | 0.3999 | 0.00978 | -0.1238 | 40.8896
-1 | 0.4625 | 0.00864 | -0.122 | 53.5301
-0.5 | 0.5236 | 0.00793 | -0.1203 | 66.0277
0 | 0.5843 | 0.00762 | -0.1187 | 76.6798
0.5 | 0.6446 | 0.0075 | -0.1173 | 85.9467
1 | 0.7053 | 0.00761 | -0.116 | 92.6807
1.5 | 0.7653 | 0.00773 | -0.1146 | 99.0039
3 | 0.9664 | 0.00771 | -0.1157 | 125.3437
4 | 1.0449 | 0.01111 | -0.1057 | 94.0504
4.5 | 1.0885 | 0.01255 | -0.1009 | 86.7331
5 | 1.1349 | 0.01379 | -0.0958 | 82.2988
5.5 | 1.1662 | 0.01579 | -0.0884 | 73.8569
6 | 1.1864 | 0.01791 | -0.0792 | 66.2423
6.5 | 1.1998 | 0.0208 | -0.0699 | 57.6827
7 | 1.2182 | 0.02451 | -0.062 | 49.7022
7.5 | 1.2399 | 0.02911 | -0.055 | 42.5936
8 | 1.2451 | 0.03503 | -0.0483 | 35.5438
8.5 | 1.2307 | 0.0424 | -0.0432 | 29.0259
9 | 1.2119 | 0.05056 | -0.0409 | 23.9695
9.5 | 1.1783 | 0.06137 | -0.0423 | 19.1999
10 | 1.1508 | 0.0731 | -0.0466 | 15.7428
10.5 | 1.1187 | 0.08727 | -0.0539 | 12.8188
11 | 1.0976 | 0.10213 | -0.0625 | 10.7471
11.5 | 1.0731 | 0.11939 | -0.0725 | 8.9882
12 | 1.0612 | 0.13543 | -0.0805 | 7.8358
12.5 | 1.0523 | 0.14867 | -0.0873 | 7.0781
13 | 1.0523 | 0.16223 | -0.094 | 6.4865
14 | 1.0674 | 0.18682 | -0.1062 | 5.7135
14.5 | 1.0799 | 0.19819 | -0.1119 | 5.4488
15 | 1.0944 | 0.20922 | -0.1175 | 5.2309
15.5 | 1.1127 | 0.21996 | -0.1234 | 5.0586
16 | 1.1293 | 0.23047 | -0.129 | 4.9
16.5 | 1.1464 | 0.2406 | -0.1344 | 4.7648
17 | 1.1638 | 0.25038 | -0.1397 | 4.6481
17.5 | 1.1818 | 0.25985 | -0.1448 | 4.548
18 | 1.2001 | 0.26913 | -0.1499 | 4.4592
18.5 | 1.2187 | 0.27821 | -0.1545 | 4.3805
19 | 1.2365 | 0.28875 | -0.1592 | 4.2823
19.5 | 1.2557 | 0.29864 | -0.1646 | 4.2047
20 | 1.2751 | 0.30849 | -0.1701 | 4.1334

## 41. Re 1M Mach 0.00 (1)
BIGFOIL.COM POLAR EXPORT
goe396
GOE 396 |  |  |  | Cl Max: | 1.395 | at alpha= | 9 | deg
JavaFoil+Calcfoil stall+Eppler ext transition |  |  |  | L/D Max: | 136.164 | at alpha= | 1 | deg
Re: | 1000000 |  |  | Cd Min: | 0.00478 | at alpha= | -3.5 | deg
Mach: | 0 |  |  | Cl=0 at alpha= | -5.5526 | deg
|  |  |  | @ Cl=0.1, Cd= | 0.02807
|  |  |  | @ Cl=0.4, Cd= | 0.0051164
|  |  |  | @ Cl=0.6, Cd= | 0.0049555
alpha (deg) | Cl | Cd | Cm | Cl/Cd
-16.5 | -0.161 | 0.13009 | -0.027 | -1.238
-16 | -0.169 | 0.12643 | -0.027 | -1.337
-15.5 | -0.177 | 0.11834 | -0.028 | -1.496
-15 | -0.185 | 0.1134 | -0.028 | -1.631
-14.5 | -0.193 | 0.10902 | -0.029 | -1.769
-14 | -0.2 | 0.10546 | -0.029 | -1.901
-13.5 | -0.207 | 0.09903 | -0.03 | -2.095
-13 | -0.214 | 0.09401 | -0.03 | -2.273
-12.5 | -0.219 | 0.09065 | -0.03 | -2.415
-12 | -0.223 | 0.10502 | -0.03 | -2.12
-11.5 | -0.225 | 0.09535 | -0.03 | -2.356
-11 | -0.224 | 0.08808 | -0.03 | -2.547
-10.5 | -0.222 | 0.08034 | -0.03 | -2.757
-10 | -0.216 | 0.07382 | -0.03 | -2.92
-9.5 | -0.206 | 0.06781 | -0.03 | -3.04
-9 | -0.193 | 0.06254 | -0.031 | -3.087
-8.5 | -0.176 | 0.05806 | -0.032 | -3.032
-8 | -0.155 | 0.05333 | -0.033 | -2.907
-7.5 | -0.13 | 0.0501 | -0.035 | -2.596
-7 | -0.101 | 0.04675 | -0.037 | -2.168
-6.5 | -0.069 | 0.043 | -0.039 | -1.611
-6 | -0.034 | 0.04003 | -0.042 | -0.852
-5.5 | 0.004 | 0.03714 | -0.046 | 0.096
-5 | 0.043 | 0.03408 | -0.051 | 1.275
-4.5 | 0.086 | 0.02891 | -0.061 | 2.979
-4 | 0.13 | 0.02627 | -0.064 | 4.945
-3.5 | 0.209 | 0.00478 | -0.096 | 43.609
-3 | 0.261 | 0.0053 | -0.098 | 49.218
-2.5 | 0.314 | 0.00526 | -0.099 | 59.643
-2 | 0.367 | 0.00483 | -0.1 | 75.959
-1.5 | 0.42 | 0.00529 | -0.102 | 79.513
-1 | 0.474 | 0.00532 | -0.103 | 89.153
-0.5 | 0.529 | 0.00501 | -0.104 | 105.502
0 | 0.587 | 0.00492 | -0.106 | 119.325
0.5 | 0.642 | 0.00507 | -0.107 | 126.59
1 | 0.696 | 0.00511 | -0.108 | 136.164
1.5 | 0.75 | 0.00784 | -0.11 | 95.701
2 | 0.805 | 0.00709 | -0.111 | 113.487
2.5 | 0.86 | 0.00747 | -0.112 | 115.028
3 | 0.915 | 0.00773 | -0.113 | 118.338
3.5 | 0.97 | 0.00802 | -0.114 | 120.918
4 | 1.025 | 0.00985 | -0.115 | 104.03
4.5 | 1.08 | 0.01024 | -0.116 | 105.488
5 | 1.135 | 0.01066 | -0.118 | 106.535
5.5 | 1.189 | 0.01106 | -0.119 | 107.52
6 | 1.238 | 0.01163 | -0.12 | 106.484
6.5 | 1.282 | 0.01211 | -0.121 | 105.871
7 | 1.32 | 0.01195 | -0.122 | 110.5
7.5 | 1.352 | 0.01266 | -0.123 | 106.816
8 | 1.375 | 0.01342 | -0.124 | 102.481
8.5 | 1.39 | 0.01463 | -0.125 | 95.015
9 | 1.395 | 0.01543 | -0.126 | 90.437
9.5 | 1.39 | 0.01629 | -0.127 | 85.297
10 | 1.375 | 0.02025 | -0.128 | 67.867
10.5 | 1.083 | 0.06819 | -0.053 | 15.882
11 | 1.056 | 0.07353 | -0.052 | 14.356
11.5 | 1.022 | 0.07967 | -0.052 | 12.828
12 | 0.983 | 0.08597 | -0.052 | 11.438
12.5 | 0.941 | 0.09273 | -0.051 | 10.145
13 | 0.895 | 0.0997 | -0.051 | 8.981
13.5 | 0.848 | 0.10724 | -0.051 | 7.91
14 | 0.801 | 0.11704 | -0.052 | 6.843

## 42. Re 1M Mach 0.00 (2)
BIGFOIL.COM POLAR EXPORT
goe396
GOE 396 |  |  |  | Cl Max: | 0.7118 | at alpha= | 2 | deg
XFOIL ncrit=9 |  |  |  | L/D Max: | 109.172 | at alpha= | 2 | deg
Re: | 1000000 |  |  | Cd Min: | 0.11755 | at alpha= | -10 | deg
Mach: | 0 |  |  | Cl=0 at alpha= | -4.8431 | deg
|  |  |  | @ Cl=0.1, Cd= | 0.033259
|  |  |  | @ Cl=0.4, Cd= | 0.0069213
|  |  |  | @ Cl=0.6, Cd= | 0.0065573
alpha (deg) | Cl | Cd | Cm | Cl/Cd
-10 | -0.3379 | 0.11755 | -0.0243 | -2.8745
-9.5 | -0.3271 | 0.11189 | -0.0258 | -2.9234
-9 | -0.3176 | 0.10633 | -0.027 | -2.9869
-8.5 | -0.3097 | 0.10117 | -0.0276 | -3.0612
-8 | -0.3066 | 0.09631 | -0.0272 | -3.1835
-7.5 | -0.2868 | 0.08996 | -0.032 | -3.1881
-7 | -0.2519 | 0.08008 | -0.0428 | -3.1456
-6.5 | -0.2029 | 0.07248 | -0.0544 | -2.7994
-6 | -0.1323 | 0.06371 | -0.0716 | -2.0766
-5.5 | -0.0649 | 0.05541 | -0.0864 | -1.1713
-4.5 | 0.0339 | 0.04187 | -0.0995 | 0.80965
-4 | 0.0813 | 0.03467 | -0.1046 | 2.345
-3.5 | 0.1408 | 0.03018 | -0.1073 | 4.6653
-3 | 0.197 | 0.02226 | -0.1094 | 8.85
-2.5 | 0.2413 | 0.00842 | -0.1074 | 28.658
-2 | 0.2947 | 0.00787 | -0.1067 | 37.446
-1.5 | 0.3474 | 0.00725 | -0.1058 | 47.9172
-1 | 0.4002 | 0.00692 | -0.1051 | 57.8324
-0.5 | 0.4533 | 0.00679 | -0.1044 | 66.7599
0 | 0.5054 | 0.00656 | -0.1035 | 77.0427
0.5 | 0.5573 | 0.0065 | -0.1027 | 85.7385
1 | 0.6095 | 0.00657 | -0.1019 | 92.7702
1.5 | 0.6614 | 0.00661 | -0.1012 | 100.0605
2 | 0.7118 | 0.00652 | -0.1003 | 109.1718

## 43. Re 1M Mach 0.10 (1)
BIGFOIL.COM POLAR EXPORT
goe396
GOE 396 |  |  |  | Cl Max: | 1.393 | at alpha= | 9 | deg
JavaFoil+Calcfoil stall+Eppler ext transition |  |  |  | L/D Max: | 135.933 | at alpha= | 1 | deg
Re: | 1000000 |  |  | Cd Min: | 0.00478 | at alpha= | -3.5 | deg
Mach: | 0.1 |  |  | Cl=0 at alpha= | -5.5526 | deg
|  |  |  | @ Cl=0.1, Cd= | 0.029013
|  |  |  | @ Cl=0.4, Cd= | 0.0051174
|  |  |  | @ Cl=0.6, Cd= | 0.00496
alpha (deg) | Cl | Cd | Cm | Cl/Cd
-16 | -0.142 | 0.12713 | -0.028 | -1.114
-15.5 | -0.151 | 0.11907 | -0.028 | -1.266
-15 | -0.16 | 0.11302 | -0.029 | -1.415
-14.5 | -0.169 | 0.1083 | -0.029 | -1.562
-14 | -0.178 | 0.10502 | -0.03 | -1.697
-13.5 | -0.187 | 0.10016 | -0.03 | -1.866
-13 | -0.195 | 0.0941 | -0.03 | -2.072
-12.5 | -0.202 | 0.08986 | -0.03 | -2.249
-12 | -0.208 | 0.08596 | -0.03 | -2.417
-11.5 | -0.212 | 0.09969 | -0.03 | -2.125
-11 | -0.214 | 0.0911 | -0.031 | -2.345
-10.5 | -0.213 | 0.08248 | -0.03 | -2.579
-10 | -0.209 | 0.07569 | -0.031 | -2.758
-9.5 | -0.201 | 0.06947 | -0.03 | -2.894
-9 | -0.189 | 0.06364 | -0.031 | -2.977
-8.5 | -0.174 | 0.0584 | -0.032 | -2.974
-8 | -0.154 | 0.05402 | -0.033 | -2.844
-7.5 | -0.129 | 0.05009 | -0.035 | -2.582
-7 | -0.101 | 0.04666 | -0.036 | -2.166
-6.5 | -0.069 | 0.04305 | -0.04 | -1.608
-6 | -0.034 | 0.04012 | -0.042 | -0.852
-5.5 | 0.004 | 0.03741 | -0.044 | 0.095
-5 | 0.044 | 0.03422 | -0.05 | 1.273
-4.5 | 0.086 | 0.02942 | -0.06 | 2.932
-4 | 0.129 | 0.02817 | -0.061 | 4.591
-3.5 | 0.21 | 0.00478 | -0.097 | 43.787
-3 | 0.262 | 0.00529 | -0.098 | 49.588
-2.5 | 0.315 | 0.00532 | -0.1 | 59.209
-2 | 0.369 | 0.00486 | -0.101 | 75.966
-1.5 | 0.422 | 0.0053 | -0.102 | 79.776
-1 | 0.476 | 0.00529 | -0.104 | 90.018
-0.5 | 0.532 | 0.00495 | -0.105 | 107.411
0 | 0.59 | 0.00494 | -0.106 | 119.45
0.5 | 0.645 | 0.00505 | -0.108 | 127.715
1 | 0.7 | 0.00515 | -0.109 | 135.933
1.5 | 0.754 | 0.00778 | -0.11 | 96.92
2 | 0.809 | 0.00707 | -0.111 | 114.413
2.5 | 0.864 | 0.00745 | -0.112 | 115.894
3 | 0.919 | 0.00771 | -0.114 | 119.246
3.5 | 0.975 | 0.008 | -0.115 | 121.779
4 | 1.03 | 0.00988 | -0.116 | 104.251
4.5 | 1.085 | 0.01027 | -0.117 | 105.657
5 | 1.141 | 0.01072 | -0.118 | 106.408
5.5 | 1.195 | 0.01116 | -0.119 | 107.096
6 | 1.244 | 0.0117 | -0.12 | 106.363
6.5 | 1.288 | 0.01369 | -0.121 | 94.065
7 | 1.326 | 0.01201 | -0.123 | 110.329
7.5 | 1.356 | 0.01275 | -0.124 | 106.404
8 | 1.378 | 0.01352 | -0.125 | 101.947
8.5 | 1.115 | 0.05581 | -0.048 | 19.982
9 | 1.393 | 0.01556 | -0.126 | 89.513
9.5 | 1.384 | 0.01941 | -0.127 | 71.332
10 | 1.095 | 0.06398 | -0.053 | 17.115
10.5 | 1.07 | 0.06909 | -0.053 | 15.494
11 | 1.038 | 0.07463 | -0.052 | 13.911
11.5 | 0.999 | 0.08108 | -0.052 | 12.325
12 | 0.955 | 0.08805 | -0.051 | 10.845
12.5 | 0.907 | 0.09311 | -0.051 | 9.737
13 | 0.855 | 0.10226 | -0.051 | 8.365
13.5 | 0.803 | 0.111 | -0.052 | 7.235
14 | 0.75 | 0.12228 | -0.053 | 6.136

## 44. Re 1M Mach 0.10 (2)
BIGFOIL.COM POLAR EXPORT
goe396
GOE 396 |  |  |  | Cl Max: | 0.7155 | at alpha= | 2 | deg
XFOIL ncrit=9 |  |  |  | L/D Max: | 108.904 | at alpha= | 2 | deg
Re: | 1000000 |  |  | Cd Min: | 0.24218 | at alpha= | -20 | deg
Mach: | 0.1 |  |  | Cl=0 at alpha= | -4.8442 | deg
|  |  |  | @ Cl=0.1, Cd= | 0.033617
|  |  |  | @ Cl=0.4, Cd= | 0.006953
|  |  |  | @ Cl=0.6, Cd= | 0.0065732
alpha (deg) | Cl | Cd | Cm | Cl/Cd
-20 | -0.6238 | 0.24218 | 0.0278 | -2.5758
-19.5 | -0.607 | 0.23599 | 0.0244 | -2.5721
-19 | -0.5901 | 0.2299 | 0.021 | -2.5668
-18.5 | -0.5732 | 0.22377 | 0.0176 | -2.5616
-18 | -0.5569 | 0.2176 | 0.0144 | -2.5593
-17.5 | -0.5409 | 0.21143 | 0.0112 | -2.5583
-17 | -0.5252 | 0.2052 | 0.0081 | -2.5595
-16.5 | -0.5098 | 0.19895 | 0.0052 | -2.5625
-16 | -0.4946 | 0.19279 | 0.0023 | -2.5655
-15.5 | -0.4798 | 0.18634 | -0.0005 | -2.5749
-15 | -0.4654 | 0.18001 | -0.0032 | -2.5854
-14.5 | -0.4514 | 0.17362 | -0.0057 | -2.5999
-14 | -0.4375 | 0.16723 | -0.0082 | -2.6162
-13.5 | -0.4242 | 0.16088 | -0.0106 | -2.6367
-12.5 | -0.4012 | 0.14705 | -0.0144 | -2.7283
-12 | -0.3884 | 0.14107 | -0.0164 | -2.7532
-11.5 | -0.3756 | 0.13521 | -0.0183 | -2.7779
-11 | -0.361 | 0.12916 | -0.0204 | -2.795
-10.5 | -0.3486 | 0.1233 | -0.0224 | -2.8273
-10 | -0.3369 | 0.11771 | -0.0245 | -2.8621
-9.5 | -0.326 | 0.11203 | -0.026 | -2.9099
-9 | -0.3165 | 0.10646 | -0.0272 | -2.9729
-8.5 | -0.3084 | 0.10129 | -0.0278 | -3.0447
-8 | -0.305 | 0.0964 | -0.0274 | -3.1639
-7.5 | -0.2847 | 0.09001 | -0.0323 | -3.163
-7 | -0.2508 | 0.08036 | -0.0425 | -3.121
-6.5 | -0.2015 | 0.07271 | -0.0544 | -2.7713
-6 | -0.1307 | 0.06389 | -0.0718 | -2.0457
-5.5 | -0.0638 | 0.05564 | -0.0865 | -1.1467
-5 | -0.0153 | 0.04959 | -0.0935 | -0.30853
-4.5 | 0.0338 | 0.04221 | -0.0996 | 0.80076
-4 | 0.0811 | 0.03505 | -0.1047 | 2.3138
-3.5 | 0.1411 | 0.0305 | -0.1075 | 4.6262
-3 | 0.1976 | 0.02282 | -0.1098 | 8.6591
-2.5 | 0.2424 | 0.00848 | -0.108 | 28.5849
-2 | 0.296 | 0.00789 | -0.1073 | 37.5158
-1.5 | 0.349 | 0.00727 | -0.1064 | 48.0055
-1 | 0.4021 | 0.00694 | -0.1056 | 57.9395
0 | 0.508 | 0.00659 | -0.104 | 77.0865
0.5 | 0.5601 | 0.00652 | -0.1031 | 85.9049
1 | 0.6126 | 0.00659 | -0.1024 | 92.959
1.5 | 0.6647 | 0.00663 | -0.1016 | 100.2564
2 | 0.7155 | 0.00657 | -0.1007 | 108.9041

## 45. Re 1M Mach 0.25 (1)
BIGFOIL.COM POLAR EXPORT
goe396
GOE 396 |  |  |  | Cl Max: | 1.39 | at alpha= | 8 | deg
JavaFoil+Calcfoil stall+Eppler ext transition |  |  |  | L/D Max: | 141.618 | at alpha= | 1 | deg
Re: | 1000000 |  |  | Cd Min: | 0.00473 | at alpha= | -2 | deg
Mach: | 0.25 |  |  | Cl=0 at alpha= | -5.5526 | deg
|  |  |  | @ Cl=0.1, Cd= | 0.031858
|  |  |  | @ Cl=0.4, Cd= | 0.00473
|  |  |  | @ Cl=0.6, Cd= | 0.14458
alpha (deg) | Cl | Cd | Cm | Cl/Cd
-14 | -0.04 | 0.10366 | -0.032 | -0.383
-13.5 | -0.037 | 0.09772 | -0.033 | -0.384
-13 | -0.035 | 0.09125 | -0.034 | -0.386
-12.5 | -0.033 | 0.08623 | -0.034 | -0.383
-12 | -0.031 | 0.0814 | -0.035 | -0.378
-11.5 | -0.086 | 0.07931 | -0.035 | -1.08
-11 | -0.113 | 0.07584 | -0.035 | -1.487
-10.5 | -0.133 | 0.07369 | -0.035 | -1.804
-10 | -0.147 | 0.06947 | -0.034 | -2.12
-9.5 | -0.156 | 0.08254 | -0.034 | -1.886
-9 | -0.158 | 0.07254 | -0.033 | -2.173
-8.5 | -0.153 | 0.06459 | -0.033 | -2.365
-8 | -0.141 | 0.05813 | -0.033 | -2.427
-7.5 | -0.123 | 0.05241 | -0.034 | -2.342
-7 | -0.098 | 0.04822 | -0.036 | -2.039
-6.5 | -0.069 | 0.04444 | -0.038 | -1.542
-6 | -0.034 | 0.04103 | -0.042 | -0.835
-5.5 | 0.004 | 0.03806 | -0.045 | 0.095
-5 | 0.044 | 0.03499 | -0.049 | 1.266
-4.5 | 0.087 | 0.03231 | -0.054 | 2.696
-4 | 0.131 | 0.03078 | -0.054 | 4.254
-3.5 | 0.215 | 0.00521 | -0.099 | 41.221
-3 | 0.269 | 0.00521 | -0.101 | 51.636
-2.5 | 0.324 | 0.00519 | -0.102 | 62.314
-2 | 0.379 | 0.00473 | -0.104 | 80.119
-1.5 | 0.434 | 0.00473 | -0.105 | 91.85
-1 | 0.489 | 0.00527 | -0.106 | 92.947
-0.5 | 0.546 | 0.00492 | -0.108 | 110.865
0 | 0.606 | 0.00482 | -0.109 | 125.779
0.5 | 0.663 | 0.00495 | -0.111 | 133.753
1 | 0.719 | 0.00508 | -0.112 | 141.618
1.5 | 0.774 | 0.00813 | -0.113 | 95.278
2 | 0.831 | 0.00706 | -0.114 | 117.703
2.5 | 0.888 | 0.00746 | -0.115 | 118.945
3 | 0.944 | 0.00776 | -0.117 | 121.66
3.5 | 1.001 | 0.00807 | -0.118 | 124.034
4 | 1.058 | 0.01017 | -0.119 | 104.069
4.5 | 1.115 | 0.01058 | -0.12 | 105.375
5 | 1.171 | 0.01103 | -0.121 | 106.212
5.5 | 1.227 | 0.01151 | -0.123 | 106.593
6 | 1.276 | 0.01213 | -0.124 | 105.183
6.5 | 1.319 | 0.0117 | -0.125 | 112.715
7 | 1.353 | 0.01236 | -0.126 | 109.432
7.5 | 1.378 | 0.01317 | -0.127 | 104.585
8 | 1.39 | 0.01406 | -0.128 | 98.851
8.5 | 1.112 | 0.05796 | -0.049 | 19.182
9 | 1.367 | 0.01959 | -0.13 | 69.808
9.5 | 1.067 | 0.06159 | -0.054 | 17.32
10 | 1.021 | 0.06756 | -0.053 | 15.106
10.5 | 0.959 | 0.07459 | -0.052 | 12.861
11 | 0.884 | 0.08313 | -0.051 | 10.634
11.5 | 0.797 | 0.09239 | -0.051 | 8.625
12 | 0.7 | 0.10547 | -0.053 | 6.637
12.5 | 0.595 | 0.12286 | -0.055 | 4.846
13 | 0.484 | 0.14458 | -0.057 | 3.35

## 46. Re 1M Mach 0.25 (2)
BIGFOIL.COM POLAR EXPORT
goe396
GOE 396 |  |  |  | Cl Max: | 1.2874 | at alpha= | 9 | deg
XFOIL ncrit=9 |  |  |  | L/D Max: | 141.256 | at alpha= | 2.5 | deg
Re: | 1000000 |  |  | Cd Min: | 0.24544 | at alpha= | -20 | deg
Mach: | 0.25 |  |  | Cl=0 at alpha= | -4.8561 | deg
|  |  |  | @ Cl=0.1, Cd= | 0.035388
|  |  |  | @ Cl=0.4, Cd= | 0.0071386
|  |  |  | @ Cl=0.6, Cd= | 0.0066561
alpha (deg) | Cl | Cd | Cm | Cl/Cd
-20 | -0.6335 | 0.24544 | 0.0287 | -2.5811
-19.5 | -0.6155 | 0.23898 | 0.0252 | -2.5755
-19 | -0.5977 | 0.23267 | 0.0216 | -2.5689
-18.5 | -0.5802 | 0.22637 | 0.018 | -2.5631
-18 | -0.563 | 0.22003 | 0.0146 | -2.5587
-17.5 | -0.5461 | 0.21368 | 0.0113 | -2.5557
-17 | -0.5295 | 0.20727 | 0.008 | -2.5546
-16.5 | -0.5132 | 0.20086 | 0.0049 | -2.555
-16 | -0.4973 | 0.19457 | 0.002 | -2.5559
-15.5 | -0.4816 | 0.188 | -0.0009 | -2.5617
-15 | -0.4664 | 0.18155 | -0.0037 | -2.569
-14.5 | -0.4516 | 0.17505 | -0.0064 | -2.5798
-14 | -0.437 | 0.16858 | -0.0089 | -2.5922
-13.5 | -0.4228 | 0.16212 | -0.0114 | -2.6079
-13 | -0.4114 | 0.15459 | -0.0132 | -2.6612
-12.5 | -0.3982 | 0.14842 | -0.0152 | -2.6829
-12 | -0.3848 | 0.14235 | -0.0173 | -2.7032
-11.5 | -0.3714 | 0.13619 | -0.0192 | -2.7271
-11 | -0.3563 | 0.13018 | -0.0215 | -2.737
-10.5 | -0.3437 | 0.12423 | -0.0235 | -2.7666
-10 | -0.3318 | 0.11857 | -0.0256 | -2.7983
-9.5 | -0.3205 | 0.11282 | -0.0271 | -2.8408
-9 | -0.3105 | 0.10719 | -0.0282 | -2.8967
-8.5 | -0.3018 | 0.10195 | -0.0288 | -2.9603
-8 | -0.2973 | 0.09695 | -0.0286 | -3.0665
-7.5 | -0.2732 | 0.09022 | -0.0343 | -3.0282
-7 | -0.2426 | 0.08159 | -0.0422 | -2.9734
-6.5 | -0.1935 | 0.07376 | -0.0545 | -2.6234
-6 | -0.1198 | 0.06457 | -0.0733 | -1.8554
-5.5 | -0.0554 | 0.05696 | -0.0876 | -0.97261
-5 | -0.0137 | 0.05093 | -0.0936 | -0.269
-4.5 | 0.0339 | 0.04381 | -0.0998 | 0.7738
-4 | 0.0806 | 0.03688 | -0.1052 | 2.1855
-3.5 | 0.1426 | 0.03211 | -0.1089 | 4.441
-3 | 0.2007 | 0.02511 | -0.1119 | 7.9928
-2.5 | 0.2484 | 0.00916 | -0.1116 | 27.1179
-2 | 0.3035 | 0.00816 | -0.1105 | 37.1936
-1.5 | 0.3581 | 0.00742 | -0.1094 | 48.2615
-1 | 0.4132 | 0.00705 | -0.1085 | 58.6099
-0.5 | 0.4679 | 0.00687 | -0.1076 | 68.1077
0 | 0.522 | 0.00671 | -0.1066 | 77.7943
0.5 | 0.5756 | 0.00662 | -0.1057 | 86.9486
1 | 0.6297 | 0.0067 | -0.1049 | 93.9851
1.5 | 0.6835 | 0.00676 | -0.1041 | 101.1095
2 | 0.736 | 0.00676 | -0.1031 | 108.8757
2.5 | 0.8207 | 0.00581 | -0.1099 | 141.2565
3 | 0.8683 | 0.00647 | -0.1079 | 134.204
3.5 | 0.9069 | 0.00792 | -0.1045 | 114.5076
4 | 0.9451 | 0.00951 | -0.1011 | 99.3796
4.5 | 0.9874 | 0.01078 | -0.0982 | 91.5955
5 | 1.0344 | 0.01164 | -0.0957 | 88.866
5.5 | 1.0796 | 0.01263 | -0.093 | 85.479
6 | 1.1198 | 0.01402 | -0.0894 | 79.8716
6.5 | 1.144 | 0.0168 | -0.0831 | 68.0952
7 | 1.1765 | 0.0193 | -0.0782 | 60.9585
7.5 | 1.2159 | 0.02459 | -0.0749 | 49.4469
8 | 1.2516 | 0.0269 | -0.0707 | 46.5279
8.5 | 1.2827 | 0.03121 | -0.0659 | 41.099
9 | 1.2874 | 0.03849 | -0.0585 | 33.4476
10 | 1.2291 | 0.05492 | -0.0415 | 22.3798
10.5 | 1.1963 | 0.06172 | -0.0371 | 19.3827
11 | 1.1604 | 0.0704 | -0.0365 | 16.483
11.5 | 1.1273 | 0.08065 | -0.0393 | 13.9777
12 | 1.0935 | 0.09319 | -0.0455 | 11.7341
12.5 | 1.0638 | 0.10773 | -0.0543 | 9.8747
13 | 1.0405 | 0.12402 | -0.0649 | 8.3898
13.5 | 1.0245 | 0.14247 | -0.0759 | 7.191
14 | 1.02 | 0.15848 | -0.0838 | 6.4361

## 47. Re 1M Mach 0.50 (1)
BIGFOIL.COM POLAR EXPORT
goe396
GOE 396 |  |  |  | Cl Max: | 1.432 | at alpha= | 6.5 | deg
JavaFoil+Calcfoil stall+Eppler ext transition |  |  |  | L/D Max: | 144.128 | at alpha= | 0.5 | deg
Re: | 1000000 |  |  | Cd Min: | 0.00491 | at alpha= | -1.5 | deg
Mach: | 0.5 |  |  | Cl=0 at alpha= | -5.5435 | deg
|  |  |  | @ Cl=0.1, Cd= | 0.03505
|  |  |  | @ Cl=0.4, Cd= | 0.0053036
|  |  |  | @ Cl=0.6, Cd= | 0.0050976
alpha (deg) | Cl | Cd | Cm | Cl/Cd
-20 | -0.611 | 0.18667 | -0.03 | -3.271
-19.5 | -0.591 | 0.17451 | -0.03 | -3.387
-19 | -0.572 | 0.16592 | -0.03 | -3.447
-18.5 | -0.553 | 0.16223 | -0.031 | -3.406
-18 | -0.533 | 0.15664 | -0.031 | -3.404
-17.5 | -0.514 | 0.15253 | -0.032 | -3.37
-17 | -0.494 | 0.14578 | -0.033 | -3.392
-16.5 | -0.475 | 0.14131 | -0.034 | -3.36
-16 | -0.455 | 0.13625 | -0.035 | -3.34
-15.5 | -0.435 | 0.13092 | -0.036 | -3.323
-15 | -0.415 | 0.12754 | -0.036 | -3.252
-14.5 | -0.394 | 0.12209 | -0.037 | -3.231
-14 | -0.374 | 0.11906 | -0.038 | -3.141
-13.5 | -0.353 | 0.11386 | -0.039 | -3.103
-13 | -0.332 | 0.11386 | -0.038 | -2.915
-12.5 | -0.31 | 0.10889 | -0.037 | -2.85
-12 | -0.289 | 0.10389 | -0.037 | -2.784
-11.5 | -0.268 | 0.10122 | -0.038 | -2.646
-11 | -0.246 | 0.10008 | -0.039 | -2.461
-10.5 | -0.225 | 0.09442 | -0.04 | -2.379
-10 | -0.203 | 0.09156 | -0.041 | -2.214
-9.5 | -0.181 | 0.0923 | -0.041 | -1.957
-9 | -0.158 | 0.0864 | -0.042 | -1.834
-8.5 | -0.136 | 0.08002 | -0.042 | -1.699
-8 | -0.113 | 0.07343 | -0.041 | -1.542
-7.5 | -0.09 | 0.0997 | -0.038 | -0.907
-7 | -0.068 | 0.06154 | -0.042 | -1.098
-6.5 | -0.045 | 0.05833 | -0.042 | -0.763
-6 | -0.021 | 0.05523 | -0.043 | -0.385
-5.5 | 0.002 | 0.06377 | -0.043 | 0.034
-5 | 0.044 | 0.03979 | -0.046 | 1.118
-4.5 | 0.093 | 0.0354 | -0.051 | 2.622
-4 | 0.143 | 0.0329 | -0.051 | 4.342
-3.5 | 0.193 | 0.03124 | -0.053 | 6.194
-3 | 0.243 | 0.0299 | -0.054 | 8.13
-2.5 | 0.361 | 0.00531 | -0.114 | 67.954
-2 | 0.422 | 0.0053 | -0.116 | 79.751
-1.5 | 0.485 | 0.00491 | -0.118 | 98.718
-1 | 0.547 | 0.00535 | -0.119 | 102.108
-0.5 | 0.61 | 0.00505 | -0.121 | 120.808
0 | 0.678 | 0.00511 | -0.122 | 132.626
0.5 | 0.741 | 0.00514 | -0.124 | 144.128
1 | 0.804 | 0.00802 | -0.125 | 100.249
1.5 | 0.865 | 0.0083 | -0.126 | 104.224
2 | 0.928 | 0.00858 | -0.128 | 108.115
2.5 | 0.991 | 0.00822 | -0.129 | 120.639
3 | 1.054 | 0.01042 | -0.13 | 101.123
3.5 | 1.117 | 0.00902 | -0.132 | 123.873
4 | 1.18 | 0.0095 | -0.133 | 124.24
4.5 | 1.242 | 0.00997 | -0.134 | 124.678
5 | 1.305 | 0.0128 | -0.136 | 101.929
5.5 | 1.364 | 0.0135 | -0.137 | 101.052
6 | 1.41 | 0.01412 | -0.138 | 99.832
6.5 | 1.432 | 0.01427 | -0.14 | 100.338
7 | 1.412 | 0.01577 | -0.141 | 89.493
7.5 | 1.006 | 0.05261 | -0.057 | 19.12
8 | 0.685 | 0.07445 | -0.055 | 9.199
8.5 | 0.711 | 0.07685 | -0.055 | 9.259
9 | 0.738 | 0.07948 | -0.056 | 9.287
9.5 | 0.765 | 0.08267 | -0.058 | 9.255
10 | 0.793 | 0.08687 | -0.063 | 9.125
10.5 | 0.822 | 0.09379 | -0.071 | 8.762
11 | 0.847 | 0.10178 | -0.066 | 8.322
11.5 | 0.874 | 0.10505 | -0.067 | 8.321

## 48. Re 1M Mach 0.50 (2)
BIGFOIL.COM POLAR EXPORT
goe396
GOE 396 |  |  |  | Cl Max: | 0.8246 | at alpha= | 2 | deg
XFOIL ncrit=9 |  |  |  | L/D Max: | 110.241 | at alpha= | 2 | deg
Re: | 1000000 |  |  | Cd Min: | 0.26332 | at alpha= | -20 | deg
Mach: | 0.5 |  |  | Cl=0 at alpha= | -5.0432 | deg
|  |  |  | @ Cl=0.1, Cd= | 0.041306
|  |  |  | @ Cl=0.4, Cd= | 0.0087949
|  |  |  | @ Cl=0.6, Cd= | 0.0071507
alpha (deg) | Cl | Cd | Cm | Cl/Cd
-20 | -0.6832 | 0.26332 | 0.0339 | -2.5946
-19.5 | -0.6611 | 0.25556 | 0.0294 | -2.5869
-19 | -0.6394 | 0.24805 | 0.025 | -2.5777
-18.5 | -0.618 | 0.24065 | 0.0206 | -2.568
-18 | -0.5971 | 0.23328 | 0.0164 | -2.5596
-17.5 | -0.5765 | 0.22594 | 0.0124 | -2.5516
-17 | -0.5561 | 0.21862 | 0.0085 | -2.5437
-16.5 | -0.5358 | 0.21129 | 0.0047 | -2.5359
-16 | -0.5159 | 0.20411 | 0.0011 | -2.5276
-14 | -0.4423 | 0.17464 | -0.0112 | -2.5326
-13.5 | -0.4252 | 0.16783 | -0.0138 | -2.5335
-13 | -0.4082 | 0.16109 | -0.0164 | -2.534
-12.5 | -0.3914 | 0.15435 | -0.0189 | -2.5358
-12 | -0.3751 | 0.14772 | -0.0213 | -2.5393
-11.5 | -0.3574 | 0.14105 | -0.0239 | -2.5339
-11 | -0.3424 | 0.13473 | -0.0263 | -2.5414
-10.5 | -0.328 | 0.12841 | -0.0284 | -2.5543
-9 | -0.2918 | 0.10927 | -0.0319 | -2.6704
-8.5 | -0.2815 | 0.10379 | -0.0322 | -2.7122
-8 | -0.2665 | 0.09798 | -0.034 | -2.7199
-7.5 | -0.23 | 0.09045 | -0.0423 | -2.5428
-7 | -0.1908 | 0.08302 | -0.0514 | -2.2982
-6.5 | -0.129 | 0.07422 | -0.0672 | -1.7381
-6 | -0.0598 | 0.06617 | -0.0858 | -0.90373
-5 | 0.0027 | 0.05493 | -0.0959 | 0.049153
-4.5 | 0.0442 | 0.0485 | -0.1021 | 0.91134
-4 | 0.0866 | 0.04237 | -0.1072 | 2.0439
-3.5 | 0.1537 | 0.03704 | -0.1141 | 4.1496
-3 | 0.2161 | 0.03063 | -0.1193 | 7.0552
-2.5 | 0.2795 | 0.01939 | -0.125 | 14.4146
-2 | 0.3366 | 0.01092 | -0.125 | 30.8242
-1.5 | 0.3986 | 0.00882 | -0.1231 | 45.1927
-1 | 0.4606 | 0.00771 | -0.1214 | 59.7406
-0.5 | 0.5217 | 0.00731 | -0.1197 | 71.368
0 | 0.583 | 0.00719 | -0.1183 | 81.0848
0.5 | 0.6436 | 0.00705 | -0.1169 | 91.2908
1 | 0.7046 | 0.00717 | -0.1157 | 98.2706
2 | 0.8246 | 0.00748 | -0.113 | 110.2406

## 49. Re 2M Mach 0.00 (1)
BIGFOIL.COM POLAR EXPORT
goe396
GOE 396 |  |  |  | Cl Max: | 1.395 | at alpha= | 9 | deg
JavaFoil+Calcfoil stall+Eppler ext transition |  |  |  | L/D Max: | 143.563 | at alpha= | 4.5 | deg
Re: | 2000000 |  |  | Cd Min: | 0.00431 | at alpha= | -3.5 | deg
Mach: | 0 |  |  | Cl=0 at alpha= | -5.5526 | deg
|  |  |  | @ Cl=0.1, Cd= | 0.0061307
|  |  |  | @ Cl=0.4, Cd= | 0.0046128
|  |  |  | @ Cl=0.6, Cd= | 0.0047636
alpha (deg) | Cl | Cd | Cm | Cl/Cd
-16.5 | -0.161 | 0.12451 | -0.028 | -1.295
-16 | -0.169 | 0.11791 | -0.028 | -1.435
-15.5 | -0.177 | 0.113 | -0.029 | -1.568
-15 | -0.185 | 0.10835 | -0.03 | -1.71
-14.5 | -0.193 | 0.10295 | -0.03 | -1.876
-14 | -0.201 | 0.0994 | -0.031 | -2.019
-13.5 | -0.208 | 0.09318 | -0.031 | -2.23
-13 | -0.214 | 0.08867 | -0.032 | -2.414
-12.5 | -0.219 | 0.08469 | -0.032 | -2.59
-12 | -0.223 | 0.08061 | -0.033 | -2.767
-11.5 | -0.225 | 0.07721 | -0.033 | -2.914
-11 | -0.225 | 0.07326 | -0.033 | -3.067
-10.5 | -0.222 | 0.06959 | -0.032 | -3.186
-10 | -0.216 | 0.06849 | -0.032 | -3.15
-9.5 | -0.206 | 0.06339 | -0.032 | -3.255
-9 | -0.193 | 0.05914 | -0.033 | -3.267
-8.5 | -0.176 | 0.05462 | -0.034 | -3.226
-8 | -0.155 | 0.05087 | -0.037 | -3.052
-7.5 | -0.13 | 0.04725 | -0.039 | -2.758
-7 | -0.102 | 0.0439 | -0.041 | -2.314
-6.5 | -0.069 | 0.04108 | -0.042 | -1.689
-6 | -0.034 | 0.03774 | -0.048 | -0.908
-5.5 | 0.004 | 0.03349 | -0.055 | 0.108
-5 | 0.044 | 0.0291 | -0.062 | 1.522
-4.5 | 0.104 | 0.00449 | -0.094 | 23.159
-4 | 0.156 | 0.00436 | -0.095 | 35.716
-3.5 | 0.209 | 0.00431 | -0.096 | 48.333
-3 | 0.261 | 0.00476 | -0.098 | 54.851
-2.5 | 0.314 | 0.00473 | -0.099 | 66.358
-2 | 0.367 | 0.00437 | -0.101 | 84.066
-1.5 | 0.42 | 0.00476 | -0.102 | 88.272
-1 | 0.474 | 0.00482 | -0.103 | 98.336
-0.5 | 0.529 | 0.00449 | -0.105 | 117.759
0 | 0.587 | 0.00474 | -0.106 | 123.82
0.5 | 0.642 | 0.00484 | -0.107 | 132.482
1 | 0.696 | 0.0057 | -0.108 | 122.151
1.5 | 0.75 | 0.00716 | -0.11 | 104.732
2 | 0.805 | 0.00616 | -0.111 | 130.565
2.5 | 0.86 | 0.00648 | -0.112 | 132.617
3 | 0.915 | 0.00793 | -0.113 | 115.271
3.5 | 0.97 | 0.007 | -0.114 | 138.629
4 | 1.025 | 0.00725 | -0.115 | 141.304
4.5 | 1.08 | 0.00752 | -0.116 | 143.563
5 | 1.135 | 0.0093 | -0.118 | 122.091
5.5 | 1.189 | 0.00964 | -0.119 | 123.348
6 | 1.238 | 0.01009 | -0.12 | 122.672
6.5 | 1.282 | 0.0105 | -0.121 | 122.062
7 | 1.32 | 0.01051 | -0.122 | 125.593
7.5 | 1.352 | 0.01114 | -0.123 | 121.337
8 | 1.375 | 0.01181 | -0.124 | 116.482
8.5 | 1.39 | 0.01284 | -0.125 | 108.223
9 | 1.395 | 0.01355 | -0.126 | 102.975
9.5 | 1.39 | 0.01435 | -0.127 | 96.823
10 | 1.375 | 0.01529 | -0.128 | 89.889
10.5 | 1.35 | 0.01917 | -0.129 | 70.419
11 | 1.316 | 0.0202 | -0.129 | 65.139
11.5 | 1.023 | 0.07547 | -0.054 | 13.552
12 | 0.984 | 0.0815 | -0.054 | 12.074
12.5 | 0.941 | 0.08707 | -0.054 | 10.812
13 | 0.896 | 0.09328 | -0.054 | 9.605
13.5 | 0.849 | 0.10055 | -0.054 | 8.442
14 | 0.801 | 0.10893 | -0.055 | 7.357

## 50. Re 2M Mach 0.00 (2)
BIGFOIL.COM POLAR EXPORT
goe396
GOE 396 |  |  |  | Cl Max: | 1.4028 | at alpha= | 10.5 | deg
XFOIL ncrit=9 |  |  |  | L/D Max: | 115.023 | at alpha= | 2.5 | deg
Re: | 2000000 |  |  | Cd Min: | 0.03415 | at alpha= | 11 | deg
Mach: | 0 |  |  | Cl=0 at alpha= | -99 | deg
|  |  |  | @ Cl=0.1, Cd= | 0.00593
|  |  |  | @ Cl=0.4, Cd= | 0.00593
|  |  |  | @ Cl=0.6, Cd= | 0.0059073
alpha (deg) | Cl | Cd | Cm | Cl/Cd
0 | 0.503 | 0.00593 | -0.1029 | 84.8229
0.5 | 0.5554 | 0.00584 | -0.1022 | 95.1027
1 | 0.6084 | 0.00592 | -0.1017 | 102.7703
1.5 | 0.6608 | 0.00604 | -0.101 | 109.404
2 | 0.7123 | 0.00621 | -0.1003 | 114.7021
2.5 | 0.7603 | 0.00661 | -0.099 | 115.0227
3.5 | 0.8765 | 0.00773 | -0.1024 | 113.3894
4 | 0.9201 | 0.00871 | -0.1003 | 105.6372
4.5 | 0.969 | 0.00916 | -0.099 | 105.786
5 | 1.0171 | 0.00967 | -0.0976 | 105.181
6.5 | 1.152 | 0.01202 | -0.0916 | 95.8403
7 | 1.1906 | 0.01335 | -0.0886 | 89.1835
7.5 | 1.216 | 0.01599 | -0.0831 | 76.0475
8.5 | 1.2832 | 0.02073 | -0.0759 | 61.9006
9 | 1.3202 | 0.02239 | -0.0731 | 58.9638
9.5 | 1.3535 | 0.02471 | -0.0698 | 54.7754
10 | 1.383 | 0.02628 | -0.0663 | 52.6256
10.5 | 1.4028 | 0.0282 | -0.0613 | 49.7447
11 | 1.3944 | 0.03415 | -0.0527 | 40.8316

## 51. Re 2M Mach 0.10 (1)
BIGFOIL.COM POLAR EXPORT
goe396
GOE 396 |  |  |  | Cl Max: | 1.393 | at alpha= | 9 | deg
JavaFoil+Calcfoil stall+Eppler ext transition |  |  |  | L/D Max: | 144.595 | at alpha= | 4.5 | deg
Re: | 2000000 |  |  | Cd Min: | 0.00429 | at alpha= | -4 | deg
Mach: | 0.1 |  |  | Cl=0 at alpha= | -5.5526 | deg
|  |  |  | @ Cl=0.1, Cd= | 0.0061787
|  |  |  | @ Cl=0.4, Cd= | 0.0046196
|  |  |  | @ Cl=0.6, Cd= | 0.0047127
alpha (deg) | Cl | Cd | Cm | Cl/Cd
-16 | -0.142 | 0.11866 | -0.028 | -1.195
-15.5 | -0.151 | 0.11223 | -0.029 | -1.344
-15 | -0.16 | 0.10766 | -0.03 | -1.487
-14.5 | -0.169 | 0.10316 | -0.031 | -1.641
-14 | -0.178 | 0.09822 | -0.031 | -1.816
-13.5 | -0.187 | 0.09285 | -0.032 | -2.015
-13 | -0.195 | 0.08884 | -0.032 | -2.198
-12.5 | -0.202 | 0.08386 | -0.033 | -2.413
-12 | -0.208 | 0.08062 | -0.033 | -2.582
-11.5 | -0.212 | 0.07703 | -0.033 | -2.755
-11 | -0.214 | 0.07328 | -0.034 | -2.921
-10.5 | -0.213 | 0.06946 | -0.033 | -3.067
-10 | -0.209 | 0.07034 | -0.033 | -2.97
-9.5 | -0.201 | 0.06481 | -0.033 | -3.105
-9 | -0.19 | 0.05971 | -0.033 | -3.175
-8.5 | -0.174 | 0.05511 | -0.034 | -3.154
-8 | -0.154 | 0.05127 | -0.036 | -3
-7.5 | -0.13 | 0.04762 | -0.038 | -2.72
-7 | -0.101 | 0.04422 | -0.041 | -2.291
-6.5 | -0.069 | 0.04129 | -0.043 | -1.68
-6 | -0.034 | 0.03803 | -0.048 | -0.903
-5.5 | 0.004 | 0.03367 | -0.055 | 0.107
-5 | 0.044 | 0.02982 | -0.061 | 1.486
-4.5 | 0.104 | 0.00449 | -0.094 | 23.254
-4 | 0.157 | 0.00429 | -0.095 | 36.484
-3.5 | 0.21 | 0.00432 | -0.097 | 48.514
-3 | 0.262 | 0.00478 | -0.098 | 54.889
-2.5 | 0.315 | 0.00475 | -0.1 | 66.335
-2 | 0.369 | 0.00439 | -0.101 | 84.115
-1.5 | 0.423 | 0.00479 | -0.102 | 88.275
-1 | 0.477 | 0.00476 | -0.104 | 100.155
-0.5 | 0.532 | 0.0045 | -0.105 | 118.006
0 | 0.59 | 0.00468 | -0.106 | 125.968
0.5 | 0.645 | 0.00486 | -0.108 | 132.695
1 | 0.7 | 0.00568 | -0.109 | 123.194
1.5 | 0.754 | 0.00722 | -0.11 | 104.36
2 | 0.809 | 0.00613 | -0.111 | 132.034
2.5 | 0.864 | 0.00653 | -0.112 | 132.317
3 | 0.919 | 0.008 | -0.114 | 114.911
3.5 | 0.975 | 0.00697 | -0.115 | 139.761
4 | 1.03 | 0.00723 | -0.116 | 142.387
4.5 | 1.085 | 0.00751 | -0.117 | 144.595
5 | 1.141 | 0.00933 | -0.118 | 122.307
5.5 | 1.195 | 0.0097 | -0.119 | 123.214
6 | 1.244 | 0.01017 | -0.12 | 122.325
6.5 | 1.288 | 0.01205 | -0.121 | 106.878
7 | 1.326 | 0.01059 | -0.123 | 125.152
7.5 | 1.356 | 0.0112 | -0.124 | 121.078
8 | 1.378 | 0.01189 | -0.125 | 115.92
8.5 | 1.115 | 0.0529 | -0.049 | 21.087
9 | 1.393 | 0.01368 | -0.126 | 101.829
9.5 | 1.384 | 0.01456 | -0.127 | 95.092
10 | 1.365 | 0.01546 | -0.128 | 88.275
10.5 | 1.334 | 0.01933 | -0.129 | 69.034
11 | 1.294 | 0.02044 | -0.13 | 63.321
11.5 | 1 | 0.0766 | -0.054 | 13.055
12 | 0.956 | 0.08216 | -0.054 | 11.63
12.5 | 0.907 | 0.08756 | -0.054 | 10.36
13 | 0.856 | 0.09538 | -0.054 | 8.974
13.5 | 0.804 | 0.10289 | -0.055 | 7.81
14 | 0.751 | 0.1119 | -0.056 | 6.71

## 52. Re 2M Mach 0.10 (2)
BIGFOIL.COM POLAR EXPORT
goe396
GOE 396 |  |  |  | Cl Max: | 1.3808 | at alpha= | 10 | deg
XFOIL ncrit=9 |  |  |  | L/D Max: | 114.73 | at alpha= | 2.5 | deg
Re: | 2000000 |  |  | Cd Min: | 0.02834 | at alpha= | 10 | deg
Mach: | 0.1 |  |  | Cl=0 at alpha= | -99 | deg
|  |  |  | @ Cl=0.1, Cd= | 0.00594
|  |  |  | @ Cl=0.4, Cd= | 0.00594
|  |  |  | @ Cl=0.6, Cd= | 0.0059204
alpha (deg) | Cl | Cd | Cm | Cl/Cd
0 | 0.5056 | 0.00594 | -0.1034 | 85.1178
0.5 | 0.5583 | 0.00585 | -0.1027 | 95.4359
1 | 0.6116 | 0.00594 | -0.1021 | 102.963
1.5 | 0.6642 | 0.00607 | -0.1015 | 109.4234
2 | 0.7159 | 0.00624 | -0.1007 | 114.7276
2.5 | 0.7641 | 0.00666 | -0.0994 | 114.7297
3 | 0.8314 | 0.00735 | -0.104 | 113.1156
3.5 | 0.881 | 0.00776 | -0.1028 | 113.5309
4 | 0.9247 | 0.00875 | -0.1006 | 105.68
4.5 | 0.974 | 0.00919 | -0.0992 | 105.9848
5 | 1.0222 | 0.00972 | -0.0978 | 105.1646
5.5 | 1.0645 | 0.01087 | -0.095 | 97.9301
6 | 1.1119 | 0.01141 | -0.0934 | 97.4496
6.5 | 1.1569 | 0.01218 | -0.0914 | 94.9836
7 | 1.1948 | 0.0136 | -0.0881 | 87.8529
7.5 | 1.2196 | 0.01634 | -0.0825 | 74.6389
8 | 1.2476 | 0.02005 | -0.0777 | 62.2244
8.5 | 1.2877 | 0.02114 | -0.0751 | 60.913
9 | 1.3243 | 0.02304 | -0.0721 | 57.4783
9.5 | 1.3557 | 0.02572 | -0.0685 | 52.71
10 | 1.3808 | 0.02834 | -0.0642 | 48.7227

## 53. Re 2M Mach 0.25 (1)
BIGFOIL.COM POLAR EXPORT
goe396
GOE 396 |  |  |  | Cl Max: | 1.39 | at alpha= | 8 | deg
JavaFoil+Calcfoil stall+Eppler ext transition |  |  |  | L/D Max: | 144.908 | at alpha= | 4 | deg
Re: | 2000000 |  |  | Cd Min: | 0.0042 | at alpha= | -3.5 | deg
Mach: | 0.25 |  |  | Cl=0 at alpha= | -5.5526 | deg
|  |  |  | @ Cl=0.1, Cd= | 0.022077
|  |  |  | @ Cl=0.4, Cd= | 0.0042929
|  |  |  | @ Cl=0.6, Cd= | 0.05477
alpha (deg) | Cl | Cd | Cm | Cl/Cd
-14 | -0.04 | 0.09804 | -0.033 | -0.405
-13.5 | -0.038 | 0.09326 | -0.034 | -0.402
-13 | -0.035 | 0.08734 | -0.035 | -0.404
-12.5 | -0.033 | 0.08201 | -0.036 | -0.403
-12 | -0.031 | 0.07733 | -0.037 | -0.399
-11.5 | -0.086 | 0.07517 | -0.036 | -1.141
-11 | -0.113 | 0.07154 | -0.037 | -1.578
-10.5 | -0.133 | 0.06842 | -0.037 | -1.945
-10 | -0.148 | 0.06482 | -0.037 | -2.276
-9.5 | -0.156 | 0.06189 | -0.037 | -2.519
-9 | -0.158 | 0.05951 | -0.036 | -2.652
-8.5 | -0.153 | 0.05985 | -0.035 | -2.555
-8 | -0.141 | 0.05429 | -0.035 | -2.601
-7.5 | -0.123 | 0.04959 | -0.036 | -2.478
-7 | -0.098 | 0.04594 | -0.039 | -2.143
-6.5 | -0.069 | 0.04239 | -0.042 | -1.62
-6 | -0.034 | 0.0394 | -0.045 | -0.871
-5.5 | 0.004 | 0.0359 | -0.051 | 0.101
-5 | 0.045 | 0.03057 | -0.061 | 1.473
-4.5 | 0.09 | 0.02505 | -0.069 | 3.588
-4 | 0.16 | 0.00424 | -0.098 | 37.853
-3.5 | 0.215 | 0.0042 | -0.1 | 51.163
-3 | 0.269 | 0.00475 | -0.101 | 56.716
-2.5 | 0.324 | 0.00476 | -0.102 | 68.045
-2 | 0.379 | 0.00427 | -0.104 | 88.674
-1.5 | 0.434 | 0.00433 | -0.105 | 100.139
-1 | 0.489 | 0.00472 | -0.106 | 103.787
-0.5 | 0.546 | 0.00439 | -0.108 | 124.425
0 | 0.606 | 0.00464 | -0.109 | 130.612
0.5 | 0.663 | 0.0048 | -0.111 | 138.143
1 | 0.719 | 0.00572 | -0.112 | 125.689
1.5 | 0.774 | 0.00718 | -0.113 | 107.849
2 | 0.831 | 0.00615 | -0.114 | 135.2
2.5 | 0.888 | 0.00648 | -0.115 | 136.932
3 | 0.944 | 0.00819 | -0.117 | 115.273
3.5 | 1.001 | 0.00702 | -0.118 | 142.591
4 | 1.058 | 0.0073 | -0.119 | 144.908
4.5 | 1.115 | 0.00923 | -0.12 | 120.787
5 | 1.171 | 0.0096 | -0.121 | 122.024
5.5 | 1.227 | 0.01 | -0.123 | 122.637
6 | 1.276 | 0.01054 | -0.124 | 121.016
6.5 | 1.319 | 0.01259 | -0.125 | 104.765
7 | 1.353 | 0.01089 | -0.126 | 124.236
7.5 | 1.378 | 0.01157 | -0.127 | 119.094
8 | 1.39 | 0.01235 | -0.128 | 112.548
8.5 | 1.112 | 0.05446 | -0.05 | 20.42
9 | 1.367 | 0.01445 | -0.13 | 94.656
9.5 | 1.33 | 0.01856 | -0.131 | 71.632
10 | 1.272 | 0.01961 | -0.132 | 64.877
10.5 | 0.96 | 0.07004 | -0.054 | 13.705
11 | 0.885 | 0.077 | -0.054 | 11.489
11.5 | 0.797 | 0.08582 | -0.054 | 9.292
12 | 0.7 | 0.09561 | -0.056 | 7.326
12.5 | 0.6 | 0.08629 | -0.072 | 6.951
13 | 0.533 | 0.05477 | -0.115 | 9.725

## 54. Re 2M Mach 0.25 (2)
BIGFOIL.COM POLAR EXPORT
goe396
GOE 396 |  |  |  | Cl Max: | 1.3316 | at alpha= | 9 | deg
XFOIL ncrit=9 |  |  |  | L/D Max: | 519.205 | at alpha= | -0.5 | deg
Re: | 2000000 |  |  | Cd Min: | 0.27439 | at alpha= | 20 | deg
Mach: | 0.25 |  |  | Cl=0 at alpha= | -4.8059 | deg
|  |  |  | @ Cl=0.1, Cd= | 0.022149
|  |  |  | @ Cl=0.4, Cd= | 0.00090143
|  |  |  | @ Cl=0.6, Cd= | 0.0059778
alpha (deg) | Cl | Cd | Cm | Cl/Cd
-20 | -0.6381 | 0.24625 | 0.0311 | -2.5913
-19.5 | -0.6203 | 0.2395 | 0.0273 | -2.59
-19 | -0.603 | 0.23307 | 0.0236 | -2.5872
-18.5 | -0.5858 | 0.22663 | 0.02 | -2.5848
-18 | -0.5687 | 0.22011 | 0.0165 | -2.5837
-17 | -0.537 | 0.20651 | 0.0101 | -2.6004
-16.5 | -0.5212 | 0.20032 | 0.007 | -2.6018
-16 | -0.5051 | 0.19387 | 0.004 | -2.6054
-15.5 | -0.4892 | 0.18774 | 0.001 | -2.6057
-15 | -0.4735 | 0.18133 | -0.0018 | -2.6113
-14.5 | -0.4583 | 0.17496 | -0.0045 | -2.6195
-14 | -0.4433 | 0.1685 | -0.0071 | -2.6309
-13.5 | -0.4287 | 0.16204 | -0.0096 | -2.6456
-13 | -0.414 | 0.15547 | -0.0119 | -2.6629
-12.5 | -0.3992 | 0.14896 | -0.0142 | -2.6799
-12 | -0.3855 | 0.1426 | -0.0164 | -2.7034
-11.5 | -0.3725 | 0.13576 | -0.0186 | -2.7438
-11 | -0.3601 | 0.12925 | -0.0206 | -2.7861
-10.5 | -0.3478 | 0.12306 | -0.0224 | -2.8263
-10 | -0.3362 | 0.11697 | -0.0242 | -2.8742
-9.5 | -0.329 | 0.1105 | -0.0252 | -2.9774
-9 | -0.3188 | 0.10522 | -0.0261 | -3.0298
-8.5 | -0.3101 | 0.10014 | -0.0266 | -3.0967
-8 | -0.2777 | 0.09293 | -0.0343 | -2.9883
-7.5 | -0.2481 | 0.0861 | -0.0411 | -2.8815
-7 | -0.1867 | 0.07673 | -0.0578 | -2.4332
-6.5 | -0.1087 | 0.06721 | -0.0789 | -1.6173
-6 | -0.0884 | 0.06203 | -0.0819 | -1.4251
-5.5 | -0.0576 | 0.056 | -0.0869 | -1.0286
-5 | -0.0184 | 0.04953 | -0.0928 | -0.37149
-4.5 | 0.029 | 0.03992 | -0.1014 | 0.72645
-3 | 0.1829 | 0.0014 | -0.1079 | 130.6429
-2.5 | 0.2377 | 0.00111 | -0.1071 | 214.1441
-2 | 0.2932 | 0.00104 | -0.1064 | 281.9231
-1.5 | 0.3479 | 0.00093 | -0.1056 | 374.086
-1 | 0.4026 | 0.0009 | -0.1049 | 447.3333
-0.5 | 0.4569 | 0.00088 | -0.1042 | 519.2045
0 | 0.5197 | 0.00602 | -0.1061 | 86.3289
0.5 | 0.5741 | 0.00594 | -0.1053 | 96.6498
1 | 0.6289 | 0.00602 | -0.1047 | 104.4684
1.5 | 0.6829 | 0.00618 | -0.104 | 110.5016
2 | 0.736 | 0.00639 | -0.1031 | 115.18
3 | 0.8538 | 0.00755 | -0.1061 | 113.0861
3.5 | 0.9056 | 0.00791 | -0.1048 | 114.488
4 | 0.9504 | 0.00893 | -0.1023 | 106.4278
4.5 | 1.0014 | 0.00938 | -0.1008 | 106.7591
5 | 1.0501 | 0.01005 | -0.0987 | 104.4876
5.5 | 1.0936 | 0.01118 | -0.0956 | 97.8175
6 | 1.1408 | 0.01193 | -0.0933 | 95.6245
6.5 | 1.1808 | 0.01329 | -0.0897 | 88.8488
7 | 1.2158 | 0.01502 | -0.0852 | 80.9454
7.5 | 1.2394 | 0.01817 | -0.0789 | 68.2113
8 | 1.2717 | 0.02176 | -0.0742 | 58.4421
8.5 | 1.3083 | 0.02454 | -0.0702 | 53.313
9 | 1.3316 | 0.02985 | -0.0644 | 44.6097
9.5 | 1.3255 | 0.03736 | -0.0552 | 35.4791
10 | 1.2968 | 0.04363 | -0.0447 | 29.7227
10.5 | 1.2622 | 0.05053 | -0.0378 | 24.9792
11 | 1.2219 | 0.05923 | -0.035 | 20.6297
11.5 | 1.1849 | 0.06921 | -0.0363 | 17.1204
12 | 1.1469 | 0.08167 | -0.0413 | 14.0431
12.5 | 1.1112 | 0.09644 | -0.0496 | 11.5222
13 | 1.0834 | 0.11305 | -0.0599 | 9.5834
13.5 | 1.0573 | 0.13494 | -0.0721 | 7.8353
14.5 | 1.027 | 0.1692 | -0.0887 | 6.0697
15 | 1.0296 | 0.18154 | -0.0945 | 5.6715
15.5 | 1.0357 | 0.19278 | -0.0998 | 5.3724
16 | 1.0443 | 0.2032 | -0.1049 | 5.1393
16.5 | 1.0546 | 0.21319 | -0.1099 | 4.9468
17 | 1.0663 | 0.22277 | -0.1147 | 4.7866
17.5 | 1.0789 | 0.23193 | -0.1194 | 4.6518
18 | 1.0922 | 0.24086 | -0.124 | 4.5346
18.5 | 1.1061 | 0.24948 | -0.1286 | 4.4336
19 | 1.1205 | 0.25775 | -0.1332 | 4.3472
19.5 | 1.1356 | 0.26619 | -0.138 | 4.2661
20 | 1.1514 | 0.27439 | -0.1425 | 4.1962

## 55. Re 2M Mach 0.50 (1)
BIGFOIL.COM POLAR EXPORT
goe396
GOE 396 |  |  |  | Cl Max: | 1.432 | at alpha= | 6.5 | deg
JavaFoil+Calcfoil stall+Eppler ext transition |  |  |  | L/D Max: | 146.501 | at alpha= | 0 | deg
Re: | 2000000 |  |  | Cd Min: | 0.0043 | at alpha= | -3.5 | deg
Mach: | 0.5 |  |  | Cl=0 at alpha= | -5.5435 | deg
|  |  |  | @ Cl=0.1, Cd= | 0.032897
|  |  |  | @ Cl=0.4, Cd= | 0.0047552
|  |  |  | @ Cl=0.6, Cd= | 0.0045467
alpha (deg) | Cl | Cd | Cm | Cl/Cd
-20 | -0.612 | 0.1701 | -0.031 | -3.599
-19.5 | -0.593 | 0.15769 | -0.031 | -3.76
-19 | -0.573 | 0.15276 | -0.031 | -3.752
-18.5 | -0.554 | 0.14895 | -0.032 | -3.716
-18 | -0.534 | 0.14464 | -0.033 | -3.692
-17.5 | -0.515 | 0.13916 | -0.033 | -3.699
-17 | -0.495 | 0.13405 | -0.034 | -3.694
-16.5 | -0.475 | 0.1285 | -0.035 | -3.699
-16 | -0.455 | 0.12401 | -0.036 | -3.673
-15.5 | -0.435 | 0.1201 | -0.036 | -3.625
-15 | -0.415 | 0.1165 | -0.037 | -3.564
-14.5 | -0.395 | 0.11183 | -0.038 | -3.53
-14 | -0.374 | 0.10752 | -0.039 | -3.481
-13.5 | -0.354 | 0.10335 | -0.04 | -3.421
-13 | -0.333 | 0.10452 | -0.041 | -3.183
-12.5 | -0.311 | 0.09773 | -0.038 | -3.179
-12 | -0.289 | 0.09422 | -0.039 | -3.072
-11.5 | -0.268 | 0.09136 | -0.04 | -2.935
-11 | -0.247 | 0.08928 | -0.04 | -2.762
-10.5 | -0.225 | 0.08522 | -0.041 | -2.638
-10 | -0.203 | 0.08234 | -0.042 | -2.465
-9.5 | -0.181 | 0.08158 | -0.043 | -2.217
-9 | -0.159 | 0.07559 | -0.044 | -2.098
-8.5 | -0.136 | 0.06932 | -0.043 | -1.963
-8 | -0.113 | 0.06692 | -0.043 | -1.694
-7.5 | -0.09 | 0.08354 | -0.038 | -1.082
-7 | -0.068 | 0.05003 | -0.045 | -1.353
-6.5 | -0.045 | 0.04637 | -0.046 | -0.961
-6 | -0.021 | 0.04248 | -0.047 | -0.501
-5.5 | 0.002 | 0.04126 | -0.047 | 0.052
-5 | 0.045 | 0.03769 | -0.049 | 1.182
-4.5 | 0.093 | 0.0336 | -0.057 | 2.773
-4 | 0.146 | 0.02828 | -0.069 | 5.145
-3.5 | 0.239 | 0.0043 | -0.111 | 55.442
-3 | 0.3 | 0.00477 | -0.113 | 62.779
-2.5 | 0.361 | 0.00473 | -0.114 | 76.228
-2 | 0.423 | 0.00477 | -0.116 | 88.514
-1.5 | 0.485 | 0.00439 | -0.118 | 110.375
-1 | 0.547 | 0.00482 | -0.119 | 113.481
-0.5 | 0.611 | 0.00449 | -0.121 | 136.061
0 | 0.678 | 0.00463 | -0.122 | 146.501
0.5 | 0.741 | 0.00577 | -0.124 | 128.341
1 | 0.804 | 0.00742 | -0.125 | 108.342
1.5 | 0.865 | 0.00766 | -0.126 | 112.902
2 | 0.928 | 0.00785 | -0.128 | 118.163
2.5 | 0.991 | 0.00717 | -0.129 | 138.3
3 | 1.054 | 0.00912 | -0.13 | 115.572
3.5 | 1.117 | 0.00787 | -0.132 | 141.893
4 | 1.18 | 0.00824 | -0.133 | 143.22
4.5 | 1.242 | 0.00869 | -0.134 | 142.927
5 | 1.305 | 0.01117 | -0.136 | 116.866
5.5 | 1.364 | 0.01173 | -0.137 | 116.255
6 | 1.41 | 0.0123 | -0.138 | 114.574
6.5 | 1.432 | 0.01256 | -0.14 | 114.035
7 | 1.412 | 0.01391 | -0.141 | 101.453
7.5 | 1.254 | 0.01549 | -0.142 | 80.947
8 | 0.685 | 0.06671 | -0.058 | 10.273
8.5 | 0.712 | 0.0691 | -0.058 | 10.304
9 | 0.739 | 0.07169 | -0.059 | 10.303
9.5 | 0.766 | 0.07422 | -0.06 | 10.315
10 | 0.795 | 0.07908 | -0.071 | 10.054
10.5 | 0.826 | 0.08489 | -0.08 | 9.732
11 | 0.848 | 0.09119 | -0.068 | 9.294
11.5 | 0.875 | 0.09562 | -0.07 | 9.15

## 56. Re 2M Mach 0.50 (2)
BIGFOIL.COM POLAR EXPORT
goe396
GOE 396 |  |  |  | Cl Max: | 1.2881 | at alpha= | 8 | deg
XFOIL ncrit=9 |  |  |  | L/D Max: | 114.359 | at alpha= | 2 | deg
Re: | 2000000 |  |  | Cd Min: | 0.26402 | at alpha= | -20 | deg
Mach: | 0.5 |  |  | Cl=0 at alpha= | -4.9715 | deg
|  |  |  | @ Cl=0.1, Cd= | 0.040381
|  |  |  | @ Cl=0.4, Cd= | 0.0067411
|  |  |  | @ Cl=0.6, Cd= | 0.0063361
alpha (deg) | Cl | Cd | Cm | Cl/Cd
-20 | -0.6871 | 0.26402 | 0.0358 | -2.6025
-19.5 | -0.6655 | 0.25612 | 0.0313 | -2.5984
-19 | -0.644 | 0.24831 | 0.0267 | -2.5935
-18 | -0.6037 | 0.23285 | 0.0185 | -2.5927
-17.5 | -0.5835 | 0.22583 | 0.0145 | -2.5838
-17 | -0.5631 | 0.21857 | 0.0106 | -2.5763
-16.5 | -0.5426 | 0.21126 | 0.0068 | -2.5684
-16 | -0.5225 | 0.20399 | 0.0031 | -2.5614
-15.5 | -0.5027 | 0.19674 | -0.0004 | -2.5551
-15 | -0.4835 | 0.18957 | -0.0037 | -2.5505
-14.5 | -0.4642 | 0.18234 | -0.0069 | -2.5458
-14 | -0.4452 | 0.17519 | -0.0099 | -2.5412
-13.5 | -0.4269 | 0.16817 | -0.0128 | -2.5385
-13 | -0.409 | 0.16109 | -0.0156 | -2.539
-12.5 | -0.392 | 0.15414 | -0.0182 | -2.5431
-12 | -0.3757 | 0.14736 | -0.0207 | -2.5495
-11.5 | -0.3605 | 0.14021 | -0.023 | -2.5711
-11 | -0.3457 | 0.13347 | -0.0252 | -2.5901
-10.5 | -0.3315 | 0.12701 | -0.027 | -2.61
-10 | -0.3205 | 0.12055 | -0.0282 | -2.6586
-9.5 | -0.3071 | 0.11491 | -0.0293 | -2.6725
-9 | -0.2953 | 0.10917 | -0.0302 | -2.705
-8.5 | -0.2636 | 0.10165 | -0.0373 | -2.5932
-8 | -0.234 | 0.0944 | -0.0435 | -2.4788
-7.5 | -0.1786 | 0.08566 | -0.0574 | -2.085
-7 | -0.093 | 0.07488 | -0.0811 | -1.242
-6.5 | -0.0738 | 0.06974 | -0.0839 | -1.0582
-6 | -0.0597 | 0.06495 | -0.0855 | -0.91917
-5 | -0.0022 | 0.05359 | -0.0948 | -0.041052
-4.5 | 0.0364 | 0.04651 | -0.1017 | 0.78263
-4 | 0.0934 | 0.04128 | -0.1082 | 2.2626
-3.5 | 0.1495 | 0.03364 | -0.1156 | 4.4441
-3 | 0.2153 | 0.02673 | -0.1213 | 8.0546
-2.5 | 0.2797 | 0.01599 | -0.1255 | 17.4922
-2 | 0.3317 | 0.00803 | -0.1239 | 41.3076
-1.5 | 0.3937 | 0.00677 | -0.1219 | 58.1536
-1 | 0.4568 | 0.00648 | -0.1204 | 70.4938
-0.5 | 0.5199 | 0.00645 | -0.1192 | 80.6047
0 | 0.5821 | 0.00632 | -0.118 | 92.1044
1 | 0.7044 | 0.00643 | -0.1157 | 109.549
1.5 | 0.7639 | 0.00672 | -0.1143 | 113.6756
2 | 0.8211 | 0.00718 | -0.1125 | 114.3593
2.5 | 0.8592 | 0.00898 | -0.1077 | 95.6793
3 | 0.9168 | 0.00922 | -0.1058 | 99.436
4.5 | 1.1169 | 0.01035 | -0.1055 | 107.913
5 | 1.1641 | 0.01156 | -0.1005 | 100.7007
5.5 | 1.2043 | 0.01312 | -0.0942 | 91.7912
6 | 1.2317 | 0.01523 | -0.0857 | 80.8733
6.5 | 1.2431 | 0.01789 | -0.0748 | 69.4857
7 | 1.2631 | 0.02134 | -0.066 | 59.1893
7.5 | 1.284 | 0.02543 | -0.0581 | 50.4915
8 | 1.2881 | 0.03071 | -0.0502 | 41.944
8.5 | 1.2759 | 0.03727 | -0.044 | 34.234
9 | 1.2524 | 0.04533 | -0.0407 | 27.6285
9.5 | 1.2216 | 0.0553 | -0.0406 | 22.0904
10 | 1.1881 | 0.06696 | -0.0441 | 17.7434
10.5 | 1.154 | 0.08051 | -0.0505 | 14.3336
11 | 1.1229 | 0.09548 | -0.0595 | 11.7606
11.5 | 1.0978 | 0.11173 | -0.0685 | 9.8255
12 | 1.0806 | 0.12805 | -0.0768 | 8.4389
12.5 | 1.0654 | 0.14413 | -0.085 | 7.3919
13 | 1.0642 | 0.15753 | -0.0916 | 6.7555

## 57. Re 3M Mach 0.00 (1)
BIGFOIL.COM POLAR EXPORT
goe396
GOE 396 |  |  |  | Cl Max: | 1.395 | at alpha= | 9 | deg
JavaFoil+Calcfoil stall+Eppler ext transition |  |  |  | L/D Max: | 155.303 | at alpha= | 4.5 | deg
Re: | 3000000 |  |  | Cd Min: | 0.00408 | at alpha= | -3.5 | deg
Mach: | 0 |  |  | Cl=0 at alpha= | -5.5513 | deg
|  |  |  | @ Cl=0.1, Cd= | 0.0059064
|  |  |  | @ Cl=0.4, Cd= | 0.0043404
|  |  |  | @ Cl=0.6, Cd= | 0.0051554
alpha (deg) | Cl | Cd | Cm | Cl/Cd
-16.5 | -0.161 | 0.12072 | -0.029 | -1.337
-16 | -0.169 | 0.11583 | -0.029 | -1.462
-15.5 | -0.177 | 0.10942 | -0.03 | -1.621
-15 | -0.185 | 0.10525 | -0.031 | -1.762
-14.5 | -0.193 | 0.1002 | -0.031 | -1.929
-14 | -0.201 | 0.09567 | -0.031 | -2.099
-13.5 | -0.208 | 0.09106 | -0.032 | -2.283
-13 | -0.214 | 0.08592 | -0.033 | -2.493
-12.5 | -0.219 | 0.08234 | -0.033 | -2.665
-12 | -0.223 | 0.07883 | -0.034 | -2.832
-11.5 | -0.225 | 0.07482 | -0.034 | -3.01
-11 | -0.225 | 0.07122 | -0.034 | -3.159
-10.5 | -0.222 | 0.06775 | -0.034 | -3.277
-10 | -0.216 | 0.06456 | -0.034 | -3.345
-9.5 | -0.206 | 0.0608 | -0.034 | -3.395
-9 | -0.193 | 0.057 | -0.035 | -3.392
-8.5 | -0.176 | 0.05317 | -0.037 | -3.318
-8 | -0.155 | 0.04965 | -0.039 | -3.131
-7.5 | -0.13 | 0.04629 | -0.04 | -2.817
-7 | -0.102 | 0.0433 | -0.042 | -2.347
-6.5 | -0.07 | 0.03974 | -0.047 | -1.752
-6 | -0.035 | 0.03571 | -0.053 | -0.967
-5.5 | 0.004 | 0.03211 | -0.057 | 0.113
-5 | 0.045 | 0.02332 | -0.069 | 1.948
-4.5 | 0.104 | 0.00464 | -0.094 | 22.366
-4 | 0.156 | 0.00419 | -0.095 | 37.2
-3.5 | 0.209 | 0.00408 | -0.096 | 51.147
-3 | 0.261 | 0.00449 | -0.098 | 58.128
-2.5 | 0.314 | 0.00449 | -0.099 | 69.872
-2 | 0.367 | 0.00411 | -0.101 | 89.424
-1.5 | 0.42 | 0.00448 | -0.102 | 93.832
-1 | 0.474 | 0.00456 | -0.103 | 104.012
-0.5 | 0.529 | 0.00431 | -0.105 | 122.688
0 | 0.587 | 0.00512 | -0.106 | 114.556
0.5 | 0.642 | 0.00527 | -0.107 | 121.763
1 | 0.696 | 0.00477 | -0.108 | 145.848
1.5 | 0.75 | 0.00668 | -0.11 | 112.24
2 | 0.805 | 0.00568 | -0.111 | 141.78
2.5 | 0.86 | 0.00595 | -0.112 | 144.454
3 | 0.915 | 0.00734 | -0.113 | 124.602
3.5 | 0.97 | 0.00647 | -0.114 | 149.968
4 | 1.025 | 0.00671 | -0.115 | 152.836
4.5 | 1.08 | 0.00695 | -0.116 | 155.303
5 | 1.135 | 0.00859 | -0.118 | 132.128
5.5 | 1.189 | 0.00892 | -0.119 | 133.269
6 | 1.238 | 0.00933 | -0.12 | 132.709
6.5 | 1.282 | 0.0097 | -0.121 | 132.16
7 | 1.32 | 0.00977 | -0.122 | 135.12
7.5 | 1.352 | 0.01035 | -0.123 | 130.583
8 | 1.375 | 0.01097 | -0.124 | 125.378
8.5 | 1.39 | 0.01395 | -0.125 | 99.664
9 | 1.395 | 0.01257 | -0.126 | 111.007
9.5 | 1.39 | 0.01333 | -0.127 | 104.232
10 | 1.375 | 0.01416 | -0.128 | 97.084
10.5 | 1.35 | 0.01767 | -0.129 | 76.393
11 | 1.316 | 0.01883 | -0.129 | 69.883
11.5 | 1.274 | 0.02055 | -0.13 | 62.024
12 | 1.003 | 0.0731 | -0.081 | 13.719
12.5 | 0.942 | 0.08434 | -0.057 | 11.171
13 | 0.896 | 0.08968 | -0.055 | 9.993
13.5 | 0.849 | 0.0975 | -0.055 | 8.709
14 | 0.803 | 0.10098 | -0.06 | 7.948

## 58. Re 3M Mach 0.00 (2)
BIGFOIL.COM POLAR EXPORT
goe396
GOE 396 |  |  |  | Cl Max: | 1.4732 | at alpha= | 11.5 | deg
XFOIL ncrit=9 |  |  |  | L/D Max: | 123.124 | at alpha= | 3.5 | deg
Re: | 3000000 |  |  | Cd Min: | 0.12209 | at alpha= | 14.5 | deg
Mach: | 0 |  |  | Cl=0 at alpha= | -99 | deg
|  |  |  | @ Cl=0.1, Cd= | 0.00565
|  |  |  | @ Cl=0.4, Cd= | 0.00565
|  |  |  | @ Cl=0.6, Cd= | 0.0056754
alpha (deg) | Cl | Cd | Cm | Cl/Cd
0 | 0.5025 | 0.00565 | -0.1028 | 88.9381
0.5 | 0.5551 | 0.00559 | -0.1022 | 99.3023
1 | 0.6077 | 0.00569 | -0.1016 | 106.8014
1.5 | 0.6597 | 0.00589 | -0.1009 | 112.0034
2 | 0.7107 | 0.00616 | -0.1001 | 115.3734
2.5 | 0.7565 | 0.0069 | -0.0984 | 109.6377
3 | 0.7978 | 0.00803 | -0.0961 | 99.3524
3.5 | 0.8828 | 0.00717 | -0.1038 | 123.1241
4.5 | 0.9762 | 0.00846 | -0.1004 | 115.3901
5 | 1.0238 | 0.00902 | -0.0988 | 113.5033
5.5 | 1.0721 | 0.0095 | -0.0975 | 112.8526
6 | 1.1194 | 0.01004 | -0.0961 | 111.494
6.5 | 1.1599 | 0.01128 | -0.0932 | 102.828
7 | 1.2054 | 0.01193 | -0.0915 | 101.0394
7.5 | 1.2427 | 0.01335 | -0.0882 | 93.0861
8 | 1.2781 | 0.01491 | -0.0847 | 85.721
8.5 | 1.3117 | 0.01666 | -0.0811 | 78.7335
9 | 1.3479 | 0.01806 | -0.0781 | 74.6346
9.5 | 1.3816 | 0.0197 | -0.0748 | 70.132
10 | 1.4202 | 0.02032 | -0.0725 | 69.8917
10.5 | 1.4314 | 0.02432 | -0.0659 | 58.8569
11 | 1.464 | 0.02411 | -0.0627 | 60.7217
11.5 | 1.4732 | 0.02723 | -0.0565 | 54.1021
12 | 1.3353 | 0.05034 | -0.0374 | 26.5256
12.5 | 1.2692 | 0.06273 | -0.0346 | 20.2327
13 | 1.2258 | 0.07427 | -0.0371 | 16.5046
14 | 1.1435 | 0.10497 | -0.053 | 10.8936
14.5 | 1.1163 | 0.12209 | -0.0635 | 9.1433

## 59. Re 3M Mach 0.10 (1)
BIGFOIL.COM POLAR EXPORT
goe396
GOE 396 |  |  |  | Cl Max: | 1.393 | at alpha= | 9 | deg
JavaFoil+Calcfoil stall+Eppler ext transition |  |  |  | L/D Max: | 156.591 | at alpha= | 4.5 | deg
Re: | 3000000 |  |  | Cd Min: | 0.00409 | at alpha= | -4 | deg
Mach: | 0.1 |  |  | Cl=0 at alpha= | -5.5526 | deg
|  |  |  | @ Cl=0.1, Cd= | 0.0060795
|  |  |  | @ Cl=0.4, Cd= | 0.0043381
|  |  |  | @ Cl=0.6, Cd= | 0.0051718
alpha (deg) | Cl | Cd | Cm | Cl/Cd
-16 | -0.142 | 0.11577 | -0.029 | -1.226
-15.5 | -0.151 | 0.11065 | -0.03 | -1.365
-15 | -0.16 | 0.1049 | -0.031 | -1.528
-14.5 | -0.169 | 0.10069 | -0.032 | -1.683
-14 | -0.178 | 0.09574 | -0.032 | -1.864
-13.5 | -0.187 | 0.0903 | -0.032 | -2.073
-13 | -0.195 | 0.08596 | -0.033 | -2.272
-12.5 | -0.203 | 0.08226 | -0.034 | -2.462
-12 | -0.208 | 0.07798 | -0.034 | -2.671
-11.5 | -0.212 | 0.07489 | -0.034 | -2.836
-11 | -0.214 | 0.07078 | -0.035 | -3.026
-10.5 | -0.213 | 0.06755 | -0.035 | -3.157
-10 | -0.209 | 0.06408 | -0.035 | -3.264
-9.5 | -0.201 | 0.06074 | -0.034 | -3.315
-9 | -0.19 | 0.05772 | -0.034 | -3.286
-8.5 | -0.174 | 0.05397 | -0.036 | -3.224
-8 | -0.154 | 0.05003 | -0.038 | -3.077
-7.5 | -0.13 | 0.04672 | -0.04 | -2.776
-7 | -0.101 | 0.04363 | -0.042 | -2.324
-6.5 | -0.07 | 0.04006 | -0.046 | -1.737
-6 | -0.034 | 0.03645 | -0.051 | -0.946
-5.5 | 0.004 | 0.03238 | -0.057 | 0.112
-5 | 0.045 | 0.02546 | -0.067 | 1.773
-4.5 | 0.104 | 0.00467 | -0.094 | 22.328
-4 | 0.157 | 0.00409 | -0.095 | 38.284
-3.5 | 0.21 | 0.0041 | -0.097 | 51.138
-3 | 0.262 | 0.00451 | -0.098 | 58.125
-2.5 | 0.315 | 0.00451 | -0.1 | 69.876
-2 | 0.369 | 0.00412 | -0.101 | 89.506
-1.5 | 0.423 | 0.0045 | -0.102 | 94.006
-1 | 0.477 | 0.00458 | -0.104 | 104.155
-0.5 | 0.532 | 0.00432 | -0.105 | 123.04
0 | 0.59 | 0.00515 | -0.106 | 114.644
0.5 | 0.645 | 0.00527 | -0.108 | 122.341
1 | 0.7 | 0.00479 | -0.109 | 146.176
1.5 | 0.754 | 0.00666 | -0.11 | 113.224
2 | 0.809 | 0.00568 | -0.111 | 142.291
2.5 | 0.864 | 0.00597 | -0.112 | 144.776
3 | 0.919 | 0.0074 | -0.114 | 124.132
3.5 | 0.975 | 0.00644 | -0.115 | 151.366
4 | 1.03 | 0.00668 | -0.116 | 154.178
4.5 | 1.085 | 0.00693 | -0.117 | 156.591
5 | 1.141 | 0.00861 | -0.118 | 132.448
5.5 | 1.195 | 0.00895 | -0.119 | 133.516
6 | 1.244 | 0.00938 | -0.12 | 132.604
6.5 | 1.288 | 0.0112 | -0.121 | 115.019
7 | 1.326 | 0.00985 | -0.123 | 134.564
7.5 | 1.356 | 0.0104 | -0.124 | 130.42
8 | 1.378 | 0.01104 | -0.125 | 124.893
8.5 | 1.116 | 0.05157 | -0.051 | 21.639
9 | 1.393 | 0.01269 | -0.126 | 109.741
9.5 | 1.384 | 0.01349 | -0.127 | 102.612
10 | 1.365 | 0.01432 | -0.128 | 95.302
10.5 | 1.334 | 0.01798 | -0.129 | 74.227
11 | 1.294 | 0.01928 | -0.13 | 67.126
11.5 | 1.209 | 0.02213 | -0.127 | 54.636
12 | 0.957 | 0.08015 | -0.059 | 11.94
12.5 | 0.907 | 0.08561 | -0.055 | 10.599
13 | 0.856 | 0.0921 | -0.055 | 9.296
13.5 | 0.804 | 0.10026 | -0.056 | 8.018
14 | 0.755 | 0.09912 | -0.069 | 7.617

## 60. Re 3M Mach 0.10 (2)
BIGFOIL.COM POLAR EXPORT
goe396
GOE 396 |  |  |  | Cl Max: | 0.8019 | at alpha= | 3 | deg
XFOIL ncrit=9 |  |  |  | L/D Max: | 115.38 | at alpha= | 2 | deg
Re: | 3000000 |  |  | Cd Min: | 0.24415 | at alpha= | -20 | deg
Mach: | 0.1 |  |  | Cl=0 at alpha= | -4.7922 | deg
|  |  |  | @ Cl=0.1, Cd= | 0.0081784
|  |  |  | @ Cl=0.4, Cd= | 0.0056135
|  |  |  | @ Cl=0.6, Cd= | 0.0056815
alpha (deg) | Cl | Cd | Cm | Cl/Cd
-20 | -0.6334 | 0.24415 | 0.0315 | -2.5943
-19.5 | -0.6166 | 0.23776 | 0.0279 | -2.5934
-19 | -0.5995 | 0.23111 | 0.0245 | -2.594
-18.5 | -0.5828 | 0.22475 | 0.021 | -2.5931
-18 | -0.5664 | 0.21836 | 0.0176 | -2.5939
-17.5 | -0.5502 | 0.21207 | 0.0143 | -2.5944
-17 | -0.5343 | 0.20564 | 0.0112 | -2.5982
-16.5 | -0.5187 | 0.19924 | 0.0081 | -2.6034
-16 | -0.5031 | 0.19296 | 0.0052 | -2.6073
-15.5 | -0.4881 | 0.18628 | 0.0023 | -2.6202
-15 | -0.4734 | 0.17981 | -0.0004 | -2.6328
-14.5 | -0.4591 | 0.17322 | -0.0031 | -2.6504
-14 | -0.4449 | 0.1667 | -0.0057 | -2.6689
-13.5 | -0.4313 | 0.16024 | -0.0081 | -2.6916
-13 | -0.418 | 0.15354 | -0.0105 | -2.7224
-12.5 | -0.4083 | 0.14629 | -0.0127 | -2.791
-12 | -0.3951 | 0.14013 | -0.0149 | -2.8195
-11 | -0.3672 | 0.12857 | -0.0188 | -2.856
-10.5 | -0.3551 | 0.12249 | -0.0206 | -2.899
-10 | -0.3435 | 0.11625 | -0.0222 | -2.9548
-9.5 | -0.3331 | 0.11059 | -0.0234 | -3.012
-9 | -0.324 | 0.10497 | -0.0244 | -3.0866
-8 | -0.2714 | 0.09087 | -0.0368 | -2.9867
-7.5 | -0.2131 | 0.0812 | -0.0531 | -2.6244
-7 | -0.1367 | 0.07064 | -0.0752 | -1.9352
-6.5 | -0.1286 | 0.06428 | -0.0781 | -2.0006
-6 | -0.101 | 0.05878 | -0.0826 | -1.7183
-5.5 | -0.065 | 0.05321 | -0.0879 | -1.2216
-5 | -0.0197 | 0.01536 | -0.1103 | -1.2826
-4.5 | 0.0277 | 0.01113 | -0.1098 | 2.4888
-4 | 0.0783 | 0.00892 | -0.1089 | 8.778
-3.5 | 0.1298 | 0.00716 | -0.1078 | 18.1285
-3 | 0.1832 | 0.00652 | -0.107 | 28.0982
-2.5 | 0.2366 | 0.00592 | -0.1062 | 39.9662
-2 | 0.2904 | 0.00575 | -0.1056 | 50.5043
-1.5 | 0.3438 | 0.00561 | -0.1049 | 61.2834
-1 | 0.3973 | 0.00561 | -0.1043 | 70.82
-0.5 | 0.4513 | 0.00568 | -0.1038 | 79.4542
0 | 0.505 | 0.00566 | -0.1033 | 89.2226
0.5 | 0.558 | 0.00561 | -0.1026 | 99.4652
1 | 0.6109 | 0.0057 | -0.1021 | 107.1754
1.5 | 0.6631 | 0.00591 | -0.1014 | 112.1997
2 | 0.7142 | 0.00619 | -0.1005 | 115.3796
2.5 | 0.7601 | 0.00696 | -0.0988 | 109.2098
3 | 0.8019 | 0.00805 | -0.0965 | 99.6149

## 61. Re 3M Mach 0.25 (1)
BIGFOIL.COM POLAR EXPORT
goe396
GOE 396 |  |  |  | Cl Max: | 1.39 | at alpha= | 8 | deg
JavaFoil+Calcfoil stall+Eppler ext transition |  |  |  | L/D Max: | 157.247 | at alpha= | 4 | deg
Re: | 3000000 |  |  | Cd Min: | 0.004 | at alpha= | -4 | deg
Mach: | 0.25 |  |  | Cl=0 at alpha= | -5.5526 | deg
|  |  |  | @ Cl=0.1, Cd= | 0.0070081
|  |  |  | @ Cl=0.4, Cd= | 0.0040638
|  |  |  | @ Cl=0.6, Cd= | 0.03231
alpha (deg) | Cl | Cd | Cm | Cl/Cd
-14 | -0.04 | 0.09621 | -0.033 | -0.413
-13.5 | -0.038 | 0.09033 | -0.035 | -0.416
-13 | -0.035 | 0.08511 | -0.036 | -0.415
-12.5 | -0.033 | 0.08054 | -0.037 | -0.411
-12 | -0.031 | 0.07527 | -0.038 | -0.41
-11.5 | -0.086 | 0.07325 | -0.037 | -1.171
-11 | -0.113 | 0.07029 | -0.037 | -1.607
-10.5 | -0.133 | 0.0664 | -0.038 | -2.006
-10 | -0.148 | 0.06342 | -0.038 | -2.328
-9.5 | -0.156 | 0.06078 | -0.038 | -2.568
-9 | -0.158 | 0.05736 | -0.038 | -2.754
-8.5 | -0.153 | 0.05539 | -0.037 | -2.762
-8 | -0.141 | 0.05279 | -0.036 | -2.675
-7.5 | -0.123 | 0.04894 | -0.039 | -2.513
-7 | -0.099 | 0.04453 | -0.041 | -2.213
-6.5 | -0.069 | 0.0414 | -0.043 | -1.66
-6 | -0.034 | 0.03819 | -0.049 | -0.902
-5.5 | 0.004 | 0.0334 | -0.057 | 0.109
-5 | 0.045 | 0.0297 | -0.062 | 1.52
-4.5 | 0.107 | 0.00412 | -0.097 | 25.866
-4 | 0.16 | 0.004 | -0.098 | 40.136
-3.5 | 0.215 | 0.00404 | -0.1 | 53.251
-3 | 0.269 | 0.00444 | -0.101 | 60.59
-2.5 | 0.324 | 0.00446 | -0.102 | 72.598
-2 | 0.379 | 0.00406 | -0.104 | 93.389
-1.5 | 0.434 | 0.00407 | -0.105 | 106.767
-1 | 0.49 | 0.00447 | -0.107 | 109.427
-0.5 | 0.546 | 0.00422 | -0.108 | 129.323
0 | 0.606 | 0.00515 | -0.109 | 117.639
0.5 | 0.663 | 0.00461 | -0.111 | 143.755
1 | 0.719 | 0.00474 | -0.112 | 151.849
1.5 | 0.774 | 0.00669 | -0.113 | 115.743
2 | 0.831 | 0.0057 | -0.114 | 145.796
2.5 | 0.888 | 0.00599 | -0.115 | 148.246
3 | 0.944 | 0.00757 | -0.117 | 124.693
3.5 | 1.001 | 0.00647 | -0.118 | 154.661
4 | 1.058 | 0.00673 | -0.119 | 157.247
4.5 | 1.115 | 0.00853 | -0.12 | 130.756
5 | 1.171 | 0.00886 | -0.121 | 132.199
5.5 | 1.227 | 0.00922 | -0.123 | 133.005
6 | 1.276 | 0.00972 | -0.124 | 131.302
6.5 | 1.319 | 0.01169 | -0.125 | 112.751
7 | 1.353 | 0.01012 | -0.126 | 133.642
7.5 | 1.378 | 0.01078 | -0.127 | 127.808
8 | 1.39 | 0.01145 | -0.128 | 121.335
8.5 | 1.112 | 0.05287 | -0.051 | 21.042
9 | 1.367 | 0.01343 | -0.13 | 101.823
9.5 | 1.33 | 0.0144 | -0.131 | 92.314
10 | 1.272 | 0.01851 | -0.132 | 68.756
10.5 | 0.961 | 0.06823 | -0.059 | 14.089
11 | 0.885 | 0.07479 | -0.055 | 11.831
11.5 | 0.798 | 0.0828 | -0.055 | 9.633
12 | 0.703 | 0.08232 | -0.064 | 8.534
12.5 | 0.689 | 0.0352 | -0.125 | 19.569
13 | 0.571 | 0.03231 | -0.129 | 17.674

## 62. Re 3M Mach 0.25 (2)
BIGFOIL.COM POLAR EXPORT
goe396
GOE 396 |  |  |  | Cl Max: | 1.365 | at alpha= | 9 | deg
XFOIL ncrit=9 |  |  |  | L/D Max: | 116.413 | at alpha= | 4.5 | deg
Re: | 3000000 |  |  | Cd Min: | 0.12314 | at alpha= | 13.5 | deg
Mach: | 0.25 |  |  | Cl=0 at alpha= | -99 | deg
|  |  |  | @ Cl=0.1, Cd= | 0.00572
|  |  |  | @ Cl=0.4, Cd= | 0.00572
|  |  |  | @ Cl=0.6, Cd= | 0.0057635
alpha (deg) | Cl | Cd | Cm | Cl/Cd
0 | 0.5194 | 0.00572 | -0.1061 | 90.8042
0.5 | 0.5742 | 0.00573 | -0.1054 | 100.2094
1 | 0.6281 | 0.0058 | -0.1046 | 108.2931
1.5 | 0.6815 | 0.00604 | -0.1038 | 112.8311
2 | 0.7338 | 0.00638 | -0.1028 | 115.0157
2.5 | 0.7733 | 0.00788 | -0.0997 | 98.1345
4 | 0.958 | 0.00826 | -0.1038 | 115.9806
4.5 | 1.0093 | 0.00867 | -0.1023 | 116.4129
5 | 1.0585 | 0.00929 | -0.1004 | 113.9397
5.5 | 1.1077 | 0.0099 | -0.0985 | 111.8889
6 | 1.1568 | 0.0105 | -0.0966 | 110.1714
6.5 | 1.1915 | 0.01239 | -0.0917 | 96.1663
7 | 1.2321 | 0.01367 | -0.0882 | 90.1317
7.5 | 1.2623 | 0.01594 | -0.0828 | 79.1907
8 | 1.2948 | 0.01837 | -0.078 | 70.4845
8.5 | 1.3302 | 0.02058 | -0.0739 | 64.6356
9 | 1.365 | 0.02204 | -0.0701 | 61.9328
10 | 1.3384 | 0.03757 | -0.0496 | 35.6242
10.5 | 1.3056 | 0.04424 | -0.0411 | 29.5118
11 | 1.2661 | 0.05259 | -0.0364 | 24.0749
11.5 | 1.2264 | 0.06242 | -0.0361 | 19.6475
12 | 1.1877 | 0.07416 | -0.0394 | 16.0154
12.5 | 1.1473 | 0.08852 | -0.0465 | 12.9609
13 | 1.1104 | 0.1054 | -0.0567 | 10.5351
13.5 | 1.0856 | 0.12314 | -0.0671 | 8.816

## 63. Re 3M Mach 0.50 (1)
BIGFOIL.COM POLAR EXPORT
goe396
GOE 396 |  |  |  | Cl Max: | 1.432 | at alpha= | 6.5 | deg
JavaFoil+Calcfoil stall+Eppler ext transition |  |  |  | L/D Max: | 155.25 | at alpha= | 0.5 | deg
Re: | 3000000 |  |  | Cd Min: | 0.00412 | at alpha= | -1.5 | deg
Mach: | 0.5 |  |  | Cl=0 at alpha= | -5.5435 | deg
|  |  |  | @ Cl=0.1, Cd= | 0.031251
|  |  |  | @ Cl=0.4, Cd= | 0.0045126
|  |  |  | @ Cl=0.6, Cd= | 0.0049492
alpha (deg) | Cl | Cd | Cm | Cl/Cd
-20 | -0.613 | 0.16182 | -0.031 | -3.786
-19.5 | -0.594 | 0.15071 | -0.032 | -3.94
-19 | -0.574 | 0.14695 | -0.033 | -3.909
-18.5 | -0.554 | 0.14111 | -0.033 | -3.928
-18 | -0.535 | 0.13718 | -0.033 | -3.898
-17.5 | -0.515 | 0.13404 | -0.034 | -3.844
-17 | -0.496 | 0.1284 | -0.035 | -3.859
-16.5 | -0.476 | 0.12325 | -0.036 | -3.86
-16 | -0.456 | 0.1198 | -0.036 | -3.805
-15.5 | -0.436 | 0.11521 | -0.037 | -3.782
-15 | -0.416 | 0.11051 | -0.038 | -3.76
-14.5 | -0.395 | 0.10753 | -0.039 | -3.674
-14 | -0.375 | 0.10289 | -0.039 | -3.64
-13.5 | -0.354 | 0.09847 | -0.04 | -3.592
-13 | -0.333 | 0.09764 | -0.041 | -3.41
-12.5 | -0.311 | 0.09454 | -0.039 | -3.289
-12 | -0.29 | 0.09061 | -0.04 | -3.197
-11.5 | -0.268 | 0.08609 | -0.041 | -3.116
-11 | -0.247 | 0.08422 | -0.041 | -2.93
-10.5 | -0.225 | 0.0798 | -0.042 | -2.819
-10 | -0.203 | 0.07711 | -0.043 | -2.633
-9.5 | -0.181 | 0.07655 | -0.044 | -2.364
-9 | -0.159 | 0.07236 | -0.045 | -2.193
-8.5 | -0.136 | 0.06533 | -0.044 | -2.084
-8 | -0.113 | 0.06499 | -0.043 | -1.745
-7.5 | -0.09 | 0.07605 | -0.039 | -1.189
-7 | -0.068 | 0.04859 | -0.046 | -1.394
-6.5 | -0.045 | 0.04492 | -0.047 | -0.993
-6 | -0.021 | 0.04168 | -0.048 | -0.511
-5.5 | 0.002 | 0.04001 | -0.048 | 0.054
-5 | 0.045 | 0.03696 | -0.05 | 1.206
-4.5 | 0.093 | 0.0327 | -0.059 | 2.857
-4 | 0.151 | 0.02069 | -0.084 | 7.299
-3.5 | 0.239 | 0.00414 | -0.111 | 57.611
-3 | 0.3 | 0.0045 | -0.113 | 66.528
-2.5 | 0.361 | 0.0045 | -0.114 | 80.175
-2 | 0.423 | 0.00452 | -0.116 | 93.498
-1.5 | 0.485 | 0.00412 | -0.118 | 117.572
-1 | 0.547 | 0.00456 | -0.119 | 119.962
-0.5 | 0.611 | 0.00503 | -0.121 | 121.426
0 | 0.678 | 0.00518 | -0.122 | 130.779
0.5 | 0.741 | 0.00477 | -0.124 | 155.25
1 | 0.804 | 0.00692 | -0.125 | 116.116
1.5 | 0.865 | 0.00715 | -0.126 | 121.013
2 | 0.928 | 0.00736 | -0.128 | 126.165
2.5 | 0.991 | 0.00664 | -0.129 | 149.36
3 | 1.054 | 0.00845 | -0.13 | 124.748
3.5 | 1.117 | 0.00727 | -0.132 | 153.646
4 | 1.18 | 0.0077 | -0.133 | 153.233
4.5 | 1.242 | 0.00804 | -0.135 | 154.561
5 | 1.305 | 0.01029 | -0.136 | 126.751
5.5 | 1.364 | 0.0108 | -0.137 | 126.319
6 | 1.41 | 0.01133 | -0.138 | 124.441
6.5 | 1.432 | 0.01168 | -0.14 | 122.619
7 | 1.412 | 0.01287 | -0.141 | 109.644
7.5 | 1.254 | 0.0146 | -0.142 | 85.877
8 | 0.685 | 0.06253 | -0.059 | 10.963
8.5 | 0.712 | 0.06491 | -0.06 | 10.971
9 | 0.739 | 0.06749 | -0.06 | 10.947
9.5 | 0.767 | 0.07104 | -0.065 | 10.792
10 | 0.8 | 0.07552 | -0.081 | 10.591
10.5 | 0.833 | 0.08061 | -0.09 | 10.333
11 | 0.848 | 0.08671 | -0.07 | 9.781
11.5 | 0.875 | 0.08903 | -0.072 | 9.834

## 64. Re 3M Mach 0.50 (2)
BIGFOIL.COM POLAR EXPORT
goe396
GOE 396 |  |  |  | Cl Max: | 0.9235 | at alpha= | 3 | deg
XFOIL ncrit=9 |  |  |  | L/D Max: | 113.294 | at alpha= | 1.5 | deg
Re: | 3000000 |  |  | Cd Min: | 0.26508 | at alpha= | -20 | deg
Mach: | 0.5 |  |  | Cl=0 at alpha= | -4.981 | deg
|  |  |  | @ Cl=0.1, Cd= | 0.037816
|  |  |  | @ Cl=0.4, Cd= | 0.0061705
|  |  |  | @ Cl=0.6, Cd= | 0.0060324
alpha (deg) | Cl | Cd | Cm | Cl/Cd
-20 | -0.6915 | 0.26508 | 0.0372 | -2.6086
-19.5 | -0.6699 | 0.25718 | 0.0326 | -2.6048
-19 | -0.6481 | 0.24916 | 0.0282 | -2.6011
-18.5 | -0.6265 | 0.24129 | 0.0238 | -2.5965
-18 | -0.6054 | 0.23372 | 0.0196 | -2.5903
-17.5 | -0.5845 | 0.22628 | 0.0155 | -2.5831
-17 | -0.5638 | 0.21876 | 0.0115 | -2.5773
-16.5 | -0.5432 | 0.21126 | 0.0076 | -2.5712
-16 | -0.523 | 0.204 | 0.0039 | -2.5637
-15.5 | -0.5032 | 0.19649 | 0.0003 | -2.5609
-15 | -0.4839 | 0.18923 | -0.003 | -2.5572
-14.5 | -0.4649 | 0.18188 | -0.0063 | -2.5561
-14 | -0.4464 | 0.17469 | -0.0095 | -2.5554
-13.5 | -0.4305 | 0.16717 | -0.0123 | -2.5752
-13 | -0.4131 | 0.16044 | -0.0151 | -2.5748
-12.5 | -0.396 | 0.15381 | -0.0177 | -2.5746
-12 | -0.3795 | 0.14712 | -0.0201 | -2.5795
-11.5 | -0.3626 | 0.14027 | -0.0223 | -2.585
-11 | -0.3475 | 0.13358 | -0.0243 | -2.6014
-10.5 | -0.3333 | 0.12713 | -0.0261 | -2.6217
-10 | -0.32 | 0.12071 | -0.0277 | -2.651
-9 | -0.2727 | 0.10646 | -0.0372 | -2.5615
-8.5 | -0.2461 | 0.09946 | -0.0425 | -2.4744
-8 | -0.1851 | 0.08951 | -0.0589 | -2.0679
-7.5 | -0.1029 | 0.07847 | -0.0824 | -1.3113
-7 | -0.0897 | 0.07379 | -0.0831 | -1.2156
-6.5 | -0.0783 | 0.0693 | -0.0834 | -1.1299
-6 | -0.0638 | 0.0645 | -0.0852 | -0.98915
-5.5 | -0.035 | 0.05913 | -0.0897 | -0.59192
-5 | -0.0015 | 0.05339 | -0.095 | -0.028095
-4.5 | 0.038 | 0.04486 | -0.1037 | 0.84708
-4 | 0.0923 | 0.0387 | -0.1104 | 2.385
-3.5 | 0.1535 | 0.03167 | -0.1173 | 4.8469
-3 | 0.2184 | 0.02441 | -0.1227 | 8.9472
-2.5 | 0.2779 | 0.01383 | -0.1257 | 20.094
-2 | 0.3282 | 0.00675 | -0.1233 | 48.6222
-1.5 | 0.3922 | 0.0062 | -0.1216 | 63.2581
-1 | 0.4557 | 0.00596 | -0.1201 | 76.4597
-0.5 | 0.5193 | 0.00594 | -0.1191 | 87.4242
0 | 0.5819 | 0.006 | -0.118 | 96.9833
0.5 | 0.6434 | 0.00611 | -0.1169 | 105.3028
1 | 0.703 | 0.00624 | -0.1155 | 112.6603
1.5 | 0.7602 | 0.00671 | -0.1138 | 113.2936
2 | 0.8033 | 0.00823 | -0.1097 | 97.6063
2.5 | 0.8628 | 0.00855 | -0.1083 | 100.9123
3 | 0.9235 | 0.00875 | -0.1069 | 105.5429

## 65. Re 4M Mach 0.00 (1)
BIGFOIL.COM POLAR EXPORT
goe396
GOE 396 |  |  |  | Cl Max: | 1.395 | at alpha= | 9 | deg
JavaFoil+Calcfoil stall+Eppler ext transition |  |  |  | L/D Max: | 159.479 | at alpha= | 3.5 | deg
Re: | 4000000 |  |  | Cd Min: | 0.00398 | at alpha= | -2 | deg
Mach: | 0 |  |  | Cl=0 at alpha= | -5.5513 | deg
|  |  |  | @ Cl=0.1, Cd= | 0.0044633
|  |  |  | @ Cl=0.4, Cd= | 0.0042122
|  |  |  | @ Cl=0.6, Cd= | 0.0047056
alpha (deg) | Cl | Cd | Cm | Cl/Cd
-16.5 | -0.162 | 0.11899 | -0.029 | -1.358
-16 | -0.17 | 0.11312 | -0.03 | -1.499
-15.5 | -0.178 | 0.1076 | -0.031 | -1.651
-15 | -0.186 | 0.10353 | -0.031 | -1.792
-14.5 | -0.194 | 0.09822 | -0.032 | -1.971
-14 | -0.201 | 0.09378 | -0.032 | -2.143
-13.5 | -0.208 | 0.08947 | -0.033 | -2.327
-13 | -0.214 | 0.0847 | -0.033 | -2.531
-12.5 | -0.22 | 0.08043 | -0.034 | -2.729
-12 | -0.223 | 0.07722 | -0.034 | -2.892
-11.5 | -0.225 | 0.07371 | -0.035 | -3.057
-11 | -0.225 | 0.06939 | -0.035 | -3.243
-10.5 | -0.222 | 0.06639 | -0.035 | -3.346
-10 | -0.216 | 0.06303 | -0.035 | -3.428
-9.5 | -0.207 | 0.06024 | -0.035 | -3.43
-9 | -0.194 | 0.05623 | -0.036 | -3.442
-8.5 | -0.177 | 0.05284 | -0.038 | -3.341
-8 | -0.156 | 0.04869 | -0.039 | -3.194
-7.5 | -0.13 | 0.04554 | -0.041 | -2.865
-7 | -0.102 | 0.04216 | -0.046 | -2.42
-6.5 | -0.07 | 0.03887 | -0.049 | -1.796
-6 | -0.035 | 0.03366 | -0.056 | -1.033
-5.5 | 0.004 | 0.0302 | -0.061 | 0.121
-5 | 0.053 | 0.00415 | -0.092 | 12.835
-4.5 | 0.104 | 0.00449 | -0.094 | 23.131
-4 | 0.156 | 0.00439 | -0.095 | 35.509
-3.5 | 0.209 | 0.00401 | -0.096 | 52.07
-3 | 0.261 | 0.00436 | -0.098 | 59.824
-2.5 | 0.314 | 0.00436 | -0.099 | 72.041
-2 | 0.367 | 0.00398 | -0.101 | 92.349
-1.5 | 0.421 | 0.00436 | -0.102 | 96.513
-1 | 0.474 | 0.00441 | -0.103 | 107.615
-0.5 | 0.529 | 0.00473 | -0.105 | 111.827
0 | 0.587 | 0.00476 | -0.106 | 123.203
0.5 | 0.642 | 0.00453 | -0.107 | 141.531
1 | 0.696 | 0.00467 | -0.108 | 149.077
1.5 | 0.75 | 0.00635 | -0.11 | 118.118
2 | 0.805 | 0.0054 | -0.111 | 149.007
2.5 | 0.86 | 0.00566 | -0.112 | 151.913
3 | 0.915 | 0.00699 | -0.113 | 130.794
3.5 | 0.97 | 0.00608 | -0.114 | 159.479
4 | 1.025 | 0.00753 | -0.115 | 136.02
4.5 | 1.08 | 0.00783 | -0.116 | 138.019
5 | 1.135 | 0.00813 | -0.118 | 139.666
5.5 | 1.189 | 0.00845 | -0.119 | 140.79
6 | 1.238 | 0.00881 | -0.12 | 140.605
6.5 | 1.282 | 0.00919 | -0.121 | 139.444
7 | 1.32 | 0.00931 | -0.122 | 141.875
7.5 | 1.352 | 0.00981 | -0.123 | 137.813
8 | 1.375 | 0.0104 | -0.124 | 132.221
8.5 | 1.39 | 0.01326 | -0.125 | 104.864
9 | 1.395 | 0.01406 | -0.126 | 99.185
9.5 | 1.39 | 0.01493 | -0.127 | 93.07
10 | 1.375 | 0.01583 | -0.128 | 86.82
10.5 | 1.35 | 0.01688 | -0.129 | 79.949
11 | 1.316 | 0.01782 | -0.129 | 73.827
11.5 | 1.274 | 0.01945 | -0.13 | 65.526
12 | 1.226 | 0.01676 | -0.131 | 73.18
12.5 | 0.962 | 0.07522 | -0.083 | 12.787
13 | 0.899 | 0.08815 | -0.062 | 10.193
13.5 | 0.85 | 0.09431 | -0.058 | 9.01
14 | 0.815 | 0.09266 | -0.081 | 8.791

## 66. Re 4M Mach 0.00 (2)
BIGFOIL.COM POLAR EXPORT
goe396
GOE 396 |  |  |  | Cl Max: | 1.6004 | at alpha= | 13.5 | deg
XFOIL ncrit=9 |  |  |  | L/D Max: | 122.206 | at alpha= | 5 | deg
Re: | 4000000 |  |  | Cd Min: | 0.14434 | at alpha= | 15.5 | deg
Mach: | 0 |  |  | Cl=0 at alpha= | -4.7073 | deg
|  |  |  | @ Cl=0.1, Cd= | 0.0065789
|  |  |  | @ Cl=0.4, Cd= | 0.0053902
|  |  |  | @ Cl=0.6, Cd= | 0.0055935
alpha (deg) | Cl | Cd | Cm | Cl/Cd
-5.5 | -0.0643 | 0.04827 | -0.0919 | -1.3321
-5 | -0.0305 | 0.00881 | -0.1086 | -3.462
-4.5 | 0.0216 | 0.00769 | -0.1079 | 2.8088
-4 | 0.0747 | 0.00693 | -0.1073 | 10.7792
-3.5 | 0.1273 | 0.0062 | -0.1065 | 20.5323
-3 | 0.1808 | 0.00584 | -0.1059 | 30.9589
-2.5 | 0.2342 | 0.00562 | -0.1053 | 41.6726
-2 | 0.2875 | 0.00548 | -0.1047 | 52.4635
-1.5 | 0.341 | 0.00539 | -0.1041 | 63.2653
-1 | 0.3945 | 0.00538 | -0.1036 | 73.3271
-0.5 | 0.4485 | 0.00548 | -0.1033 | 81.8431
0 | 0.5019 | 0.0055 | -0.1028 | 91.2545
1 | 0.6068 | 0.0056 | -0.1015 | 108.3571
1.5 | 0.6582 | 0.00587 | -0.1007 | 112.1295
2.5 | 0.7488 | 0.00761 | -0.0972 | 98.3968
3 | 0.8006 | 0.00776 | -0.0965 | 103.1701
5 | 1.0302 | 0.00843 | -0.1002 | 122.2064
5.5 | 1.0788 | 0.00886 | -0.0989 | 121.7607
6 | 1.1267 | 0.00935 | -0.0976 | 120.5027
6.5 | 1.1727 | 0.01002 | -0.0959 | 117.0359
7 | 1.2192 | 0.0106 | -0.0944 | 115.0189
7.5 | 1.2613 | 0.0116 | -0.092 | 108.7328
8 | 1.3018 | 0.0127 | -0.0894 | 102.5039
8.5 | 1.3408 | 0.01387 | -0.0866 | 96.6691
9 | 1.3815 | 0.01479 | -0.0844 | 93.4077
9.5 | 1.4161 | 0.01621 | -0.081 | 87.3597
10 | 1.4246 | 0.02048 | -0.0734 | 69.5605
10.5 | 1.4631 | 0.02102 | -0.0712 | 69.6051
11 | 1.512 | 0.02026 | -0.0707 | 74.6298
11.5 | 1.5334 | 0.02172 | -0.0655 | 70.5985
12 | 1.5682 | 0.02222 | -0.063 | 70.5761
12.5 | 1.5904 | 0.0238 | -0.0589 | 66.8235
13 | 1.5979 | 0.02669 | -0.0536 | 59.8689
13.5 | 1.6004 | 0.03031 | -0.0488 | 52.8011
14 | 1.5715 | 0.03745 | -0.0428 | 41.9626
15 | 1.1423 | 0.1243 | -0.0643 | 9.1899
15.5 | 1.1175 | 0.14434 | -0.0757 | 7.7421

## 67. Re 4M Mach 0.10 (1)
BIGFOIL.COM POLAR EXPORT
goe396
GOE 396 |  |  |  | Cl Max: | 1.393 | at alpha= | 9 | deg
JavaFoil+Calcfoil stall+Eppler ext transition |  |  |  | L/D Max: | 158.777 | at alpha= | 3.5 | deg
Re: | 4000000 |  |  | Cd Min: | 0.00399 | at alpha= | -2 | deg
Mach: | 0.1 |  |  | Cl=0 at alpha= | -5.5513 | deg
|  |  |  | @ Cl=0.1, Cd= | 0.0045002
|  |  |  | @ Cl=0.4, Cd= | 0.0042081
|  |  |  | @ Cl=0.6, Cd= | 0.0047691
alpha (deg) | Cl | Cd | Cm | Cl/Cd
-16 | -0.142 | 0.11333 | -0.03 | -1.254
-15.5 | -0.151 | 0.10727 | -0.031 | -1.41
-15 | -0.16 | 0.102 | -0.032 | -1.573
-14.5 | -0.17 | 0.09805 | -0.032 | -1.73
-14 | -0.179 | 0.09436 | -0.033 | -1.893
-13.5 | -0.188 | 0.0897 | -0.034 | -2.09
-13 | -0.196 | 0.08586 | -0.034 | -2.277
-12.5 | -0.203 | 0.08118 | -0.034 | -2.497
-12 | -0.208 | 0.07706 | -0.034 | -2.704
-11.5 | -0.212 | 0.07326 | -0.035 | -2.9
-11 | -0.214 | 0.0696 | -0.035 | -3.079
-10.5 | -0.213 | 0.06619 | -0.036 | -3.224
-10 | -0.209 | 0.06316 | -0.036 | -3.313
-9.5 | -0.202 | 0.06006 | -0.036 | -3.355
-9 | -0.19 | 0.05671 | -0.036 | -3.347
-8.5 | -0.174 | 0.05333 | -0.038 | -3.265
-8 | -0.154 | 0.04919 | -0.039 | -3.132
-7.5 | -0.13 | 0.04581 | -0.041 | -2.833
-7 | -0.102 | 0.04251 | -0.045 | -2.392
-6.5 | -0.07 | 0.03918 | -0.048 | -1.78
-6 | -0.035 | 0.03486 | -0.055 | -0.994
-5.5 | 0.004 | 0.03082 | -0.06 | 0.118
-5 | 0.053 | 0.00415 | -0.093 | 12.891
-4.5 | 0.104 | 0.00453 | -0.094 | 23.03
-4 | 0.157 | 0.00441 | -0.095 | 35.483
-3.5 | 0.21 | 0.00402 | -0.097 | 52.113
-3 | 0.262 | 0.00429 | -0.098 | 61.151
-2.5 | 0.315 | 0.00437 | -0.1 | 72.098
-2 | 0.369 | 0.00399 | -0.101 | 92.509
-1.5 | 0.423 | 0.00437 | -0.102 | 96.664
-1 | 0.477 | 0.00442 | -0.104 | 107.91
-0.5 | 0.532 | 0.00476 | -0.105 | 111.611
0 | 0.59 | 0.00482 | -0.106 | 122.395
0.5 | 0.645 | 0.00454 | -0.108 | 141.87
1 | 0.7 | 0.00463 | -0.109 | 151.175
1.5 | 0.754 | 0.00637 | -0.11 | 118.344
2 | 0.809 | 0.00542 | -0.111 | 149.187
2.5 | 0.864 | 0.00567 | -0.112 | 152.416
3 | 0.919 | 0.00705 | -0.114 | 130.353
3.5 | 0.975 | 0.00614 | -0.115 | 158.777
4 | 1.03 | 0.0076 | -0.116 | 135.502
4.5 | 1.085 | 0.00789 | -0.117 | 137.489
5 | 1.141 | 0.0082 | -0.118 | 139.116
5.5 | 1.195 | 0.00852 | -0.119 | 140.275
6 | 1.244 | 0.00888 | -0.12 | 140.052
6.5 | 1.288 | 0.01058 | -0.121 | 121.712
7 | 1.326 | 0.00933 | -0.123 | 142.059
7.5 | 1.356 | 0.0099 | -0.124 | 137.016
8 | 1.378 | 0.0105 | -0.125 | 131.263
8.5 | 1.391 | 0.01378 | -0.125 | 100.909
9 | 1.393 | 0.01423 | -0.126 | 97.914
9.5 | 1.384 | 0.01513 | -0.127 | 91.479
10 | 1.365 | 0.01359 | -0.128 | 100.402
10.5 | 1.334 | 0.01718 | -0.129 | 77.648
11 | 1.294 | 0.01822 | -0.13 | 71.058
11.5 | 1.246 | 0.01984 | -0.131 | 62.807
12 | 1.093 | 0.0329 | -0.118 | 33.208
12.5 | 0.91 | 0.08327 | -0.063 | 10.928
13 | 0.856 | 0.09007 | -0.056 | 9.507
13.5 | 0.809 | 0.09255 | -0.07 | 8.742
14 | 0.772 | 0.08623 | -0.089 | 8.957

## 68. Re 4M Mach 0.10 (2)
BIGFOIL.COM POLAR EXPORT
goe396
GOE 396 |  |  |  | Cl Max: | 1.5395 | at alpha= | 12 | deg
XFOIL ncrit=9 |  |  |  | L/D Max: | 122.423 | at alpha= | 5 | deg
Re: | 4000000 |  |  | Cd Min: | 0.17153 | at alpha= | 15.5 | deg
Mach: | 0.1 |  |  | Cl=0 at alpha= | -99 | deg
|  |  |  | @ Cl=0.1, Cd= | 0.00551
|  |  |  | @ Cl=0.4, Cd= | 0.00551
|  |  |  | @ Cl=0.6, Cd= | 0.0056006
alpha (deg) | Cl | Cd | Cm | Cl/Cd
0 | 0.5045 | 0.00551 | -0.1033 | 91.5608
0.5 | 0.5576 | 0.00556 | -0.1026 | 100.2878
1 | 0.6098 | 0.00561 | -0.1019 | 108.6988
1.5 | 0.6615 | 0.0059 | -0.1011 | 112.1186
2 | 0.7124 | 0.00624 | -0.1002 | 114.1667
2.5 | 0.7526 | 0.00763 | -0.0976 | 98.637
3 | 0.8048 | 0.00778 | -0.0969 | 103.4447
4 | 0.9368 | 0.00769 | -0.103 | 121.8205
4.5 | 0.9863 | 0.00807 | -0.1017 | 122.2181
5 | 1.0357 | 0.00846 | -0.1005 | 122.4232
5.5 | 1.0845 | 0.00891 | -0.0991 | 121.7172
6 | 1.1326 | 0.00942 | -0.0977 | 120.2335
6.5 | 1.1787 | 0.01011 | -0.0959 | 116.5875
7 | 1.2248 | 0.01078 | -0.0941 | 113.6178
7.5 | 1.2658 | 0.01193 | -0.0913 | 106.1023
8 | 1.3056 | 0.01311 | -0.0885 | 99.5881
8.5 | 1.3442 | 0.01433 | -0.0855 | 93.8032
9 | 1.3852 | 0.01525 | -0.0832 | 90.8328
9.5 | 1.418 | 0.01686 | -0.0794 | 84.1044
10 | 1.4307 | 0.02067 | -0.0725 | 69.2163
10.5 | 1.4677 | 0.02137 | -0.0698 | 68.6804
11 | 1.5121 | 0.02081 | -0.0682 | 72.6622
11.5 | 1.5272 | 0.02299 | -0.0622 | 66.4289
12 | 1.5395 | 0.02557 | -0.0566 | 60.2073
13.5 | 1.2022 | 0.08643 | -0.0425 | 13.9095
14 | 1.1728 | 0.10002 | -0.05 | 11.7257
14.5 | 1.1433 | 0.11632 | -0.0599 | 9.8289
15 | 1.1151 | 0.13572 | -0.0714 | 8.2162
15.5 | 1.0579 | 0.17153 | -0.0874 | 6.1674

## 69. Re 4M Mach 0.25 (1)
BIGFOIL.COM POLAR EXPORT
goe396
GOE 396 |  |  |  | Cl Max: | 1.39 | at alpha= | 8 | deg
JavaFoil+Calcfoil stall+Eppler ext transition |  |  |  | L/D Max: | 167.579 | at alpha= | 4.5 | deg
Re: | 4000000 |  |  | Cd Min: | 0.00385 | at alpha= | -3.5 | deg
Mach: | 0.25 |  |  | Cl=0 at alpha= | -5.5513 | deg
|  |  |  | @ Cl=0.1, Cd= | 0.0067862
|  |  |  | @ Cl=0.4, Cd= | 0.0039214
|  |  |  | @ Cl=0.6, Cd= | 0.02886
alpha (deg) | Cl | Cd | Cm | Cl/Cd
-14 | -0.04 | 0.09518 | -0.034 | -0.418
-13.5 | -0.038 | 0.08942 | -0.036 | -0.42
-13 | -0.035 | 0.08361 | -0.037 | -0.423
-12.5 | -0.033 | 0.07943 | -0.038 | -0.417
-12 | -0.031 | 0.07485 | -0.039 | -0.413
-11.5 | -0.086 | 0.07261 | -0.038 | -1.183
-11 | -0.113 | 0.06953 | -0.038 | -1.626
-10.5 | -0.133 | 0.06626 | -0.038 | -2.011
-10 | -0.148 | 0.06289 | -0.038 | -2.348
-9.5 | -0.156 | 0.05923 | -0.039 | -2.636
-9 | -0.158 | 0.05693 | -0.039 | -2.776
-8.5 | -0.153 | 0.05431 | -0.038 | -2.82
-8 | -0.141 | 0.05175 | -0.037 | -2.73
-7.5 | -0.123 | 0.04755 | -0.04 | -2.588
-7 | -0.099 | 0.04402 | -0.042 | -2.241
-6.5 | -0.069 | 0.04081 | -0.045 | -1.686
-6 | -0.035 | 0.03733 | -0.05 | -0.925
-5.5 | 0.004 | 0.03261 | -0.058 | 0.112
-5 | 0.046 | 0.02774 | -0.065 | 1.641
-4.5 | 0.107 | 0.00407 | -0.097 | 26.237
-4 | 0.16 | 0.00438 | -0.098 | 36.616
-3.5 | 0.215 | 0.00385 | -0.1 | 55.864
-3 | 0.269 | 0.00429 | -0.101 | 62.773
-2.5 | 0.324 | 0.00424 | -0.102 | 76.376
-2 | 0.379 | 0.00391 | -0.104 | 97.012
-1.5 | 0.434 | 0.00394 | -0.105 | 110.251
-1 | 0.49 | 0.00442 | -0.107 | 110.835
-0.5 | 0.546 | 0.00474 | -0.108 | 115.128
0 | 0.606 | 0.00476 | -0.109 | 127.467
0.5 | 0.663 | 0.00447 | -0.111 | 148.369
1 | 0.719 | 0.00458 | -0.112 | 157.114
1.5 | 0.774 | 0.00639 | -0.113 | 121.262
2 | 0.831 | 0.00541 | -0.114 | 153.547
2.5 | 0.888 | 0.00569 | -0.115 | 156.109
3 | 0.944 | 0.0072 | -0.117 | 131.178
3.5 | 1.001 | 0.00615 | -0.118 | 162.67
4 | 1.058 | 0.00779 | -0.119 | 135.853
4.5 | 1.115 | 0.00665 | -0.12 | 167.579
5 | 1.171 | 0.00843 | -0.121 | 138.923
5.5 | 1.227 | 0.00878 | -0.123 | 139.794
6 | 1.276 | 0.00919 | -0.124 | 138.799
6.5 | 1.319 | 0.01111 | -0.125 | 118.653
7 | 1.353 | 0.00957 | -0.126 | 141.382
7.5 | 1.378 | 0.01021 | -0.127 | 134.925
8 | 1.39 | 0.01089 | -0.128 | 127.62
8.5 | 1.113 | 0.05192 | -0.053 | 21.432
9 | 1.367 | 0.01273 | -0.13 | 107.431
9.5 | 1.33 | 0.01367 | -0.131 | 97.263
10 | 1.272 | 0.01758 | -0.132 | 72.396
10.5 | 1.196 | 0.01885 | -0.133 | 63.465
11 | 0.885 | 0.07337 | -0.056 | 12.063
11.5 | 0.798 | 0.08087 | -0.056 | 9.865
12 | 0.716 | 0.07396 | -0.085 | 9.676
12.5 | 0.709 | 0.02774 | -0.13 | 25.565
13 | 0.577 | 0.02886 | -0.13 | 19.981

## 70. Re 4M Mach 0.25 (2)
BIGFOIL.COM POLAR EXPORT
goe396
GOE 396 |  |  |  | Cl Max: | 1.3923 | at alpha= | 9.5 | deg
XFOIL ncrit=9 |  |  |  | L/D Max: | 122.776 | at alpha= | 5 | deg
Re: | 4000000 |  |  | Cd Min: | 0.15535 | at alpha= | 14.5 | deg
Mach: | 0.25 |  |  | Cl=0 at alpha= | -99 | deg
|  |  |  | @ Cl=0.1, Cd= | 0.00557
|  |  |  | @ Cl=0.4, Cd= | 0.00557
|  |  |  | @ Cl=0.6, Cd= | 0.0056696
alpha (deg) | Cl | Cd | Cm | Cl/Cd
0 | 0.5188 | 0.00557 | -0.106 | 93.1418
0.5 | 0.5735 | 0.00563 | -0.1053 | 101.865
1 | 0.627 | 0.00571 | -0.1045 | 109.8074
1.5 | 0.6797 | 0.00603 | -0.1035 | 112.7197
2 | 0.7312 | 0.00647 | -0.1024 | 113.0139
3 | 0.8277 | 0.00789 | -0.0991 | 104.9049
5 | 1.0657 | 0.00868 | -0.1018 | 122.7765
5.5 | 1.1157 | 0.0092 | -0.1001 | 121.2717
6 | 1.1613 | 0.01015 | -0.0974 | 114.4138
6.5 | 1.2094 | 0.01084 | -0.0952 | 111.5683
7 | 1.2509 | 0.01211 | -0.0917 | 103.2948
7.5 | 1.2834 | 0.01411 | -0.0866 | 90.9568
8 | 1.3179 | 0.01595 | -0.0821 | 82.627
8.5 | 1.3575 | 0.01727 | -0.0787 | 78.6045
9 | 1.3771 | 0.0213 | -0.072 | 64.6526
9.5 | 1.3923 | 0.02703 | -0.065 | 51.5094
10 | 1.3704 | 0.03543 | -0.0535 | 38.6791
10.5 | 1.3354 | 0.04216 | -0.0433 | 31.6746
11 | 1.2935 | 0.05046 | -0.0372 | 25.6342
11.5 | 1.2571 | 0.05928 | -0.0355 | 21.2061
12 | 1.2168 | 0.07044 | -0.0377 | 17.2743
12.5 | 1.1777 | 0.08353 | -0.0434 | 14.0991
13 | 1.1458 | 0.09779 | -0.0514 | 11.7169
13.5 | 1.1121 | 0.11552 | -0.062 | 9.6269
14 | 1.0883 | 0.13487 | -0.0725 | 8.0693
14.5 | 1.0651 | 0.15535 | -0.0814 | 6.8561

## 71. Re 4M Mach 0.50 (1)
BIGFOIL.COM POLAR EXPORT
goe396
GOE 396 |  |  |  | Cl Max: | 1.432 | at alpha= | 6.5 | deg
JavaFoil+Calcfoil stall+Eppler ext transition |  |  |  | L/D Max: | 164.035 | at alpha= | 4.5 | deg
Re: | 4000000 |  |  | Cd Min: | 0.00397 | at alpha= | -3.5 | deg
Mach: | 0.5 |  |  | Cl=0 at alpha= | -5.5435 | deg
|  |  |  | @ Cl=0.1, Cd= | 0.029407
|  |  |  | @ Cl=0.4, Cd= | 0.0043174
|  |  |  | @ Cl=0.6, Cd= | 0.0048709
alpha (deg) | Cl | Cd | Cm | Cl/Cd
-20 | -0.613 | 0.16054 | -0.031 | -3.819
-19.5 | -0.595 | 0.14952 | -0.033 | -3.976
-19 | -0.575 | 0.14262 | -0.033 | -4.033
-18.5 | -0.556 | 0.13848 | -0.034 | -4.012
-18 | -0.535 | 0.13329 | -0.034 | -4.016
-17.5 | -0.515 | 0.13064 | -0.034 | -3.946
-17 | -0.496 | 0.12415 | -0.035 | -3.993
-16.5 | -0.476 | 0.12019 | -0.036 | -3.961
-16 | -0.456 | 0.11535 | -0.037 | -3.954
-15.5 | -0.436 | 0.11056 | -0.038 | -3.944
-15 | -0.416 | 0.1079 | -0.038 | -3.853
-14.5 | -0.395 | 0.10344 | -0.039 | -3.822
-14 | -0.375 | 0.10032 | -0.04 | -3.736
-13.5 | -0.354 | 0.09551 | -0.041 | -3.706
-13 | -0.333 | 0.09534 | -0.042 | -3.494
-12.5 | -0.311 | 0.091 | -0.041 | -3.422
-12 | -0.29 | 0.08209 | -0.042 | -3.535
-11.5 | -0.269 | 0.07587 | -0.043 | -3.544
-11 | -0.247 | 0.07099 | -0.044 | -3.483
-10.5 | -0.226 | 0.06515 | -0.045 | -3.463
-10 | -0.204 | 0.06079 | -0.046 | -3.35
-9.5 | -0.182 | 0.05685 | -0.047 | -3.193
-9 | -0.159 | 0.05289 | -0.049 | -3.012
-8.5 | -0.136 | 0.06402 | -0.045 | -2.127
-8 | -0.113 | 0.06223 | -0.044 | -1.823
-7.5 | -0.09 | 0.07178 | -0.039 | -1.26
-7 | -0.068 | 0.04778 | -0.046 | -1.418
-6.5 | -0.045 | 0.04361 | -0.048 | -1.023
-6 | -0.021 | 0.04047 | -0.049 | -0.527
-5.5 | 0.002 | 0.03923 | -0.049 | 0.055
-5 | 0.045 | 0.03639 | -0.051 | 1.225
-4.5 | 0.094 | 0.03137 | -0.064 | 2.993
-4 | 0.176 | 0.00454 | -0.11 | 38.751
-3.5 | 0.239 | 0.00397 | -0.111 | 60.051
-3 | 0.3 | 0.00435 | -0.113 | 68.918
-2.5 | 0.361 | 0.00433 | -0.114 | 83.358
-2 | 0.423 | 0.00431 | -0.116 | 98.136
-1.5 | 0.485 | 0.00406 | -0.118 | 119.443
-1 | 0.547 | 0.00449 | -0.119 | 121.68
-0.5 | 0.611 | 0.00495 | -0.121 | 123.416
0 | 0.678 | 0.00437 | -0.122 | 155.235
0.5 | 0.741 | 0.0046 | -0.124 | 161.063
1 | 0.804 | 0.00656 | -0.125 | 122.602
1.5 | 0.865 | 0.00677 | -0.126 | 127.73
2 | 0.928 | 0.00699 | -0.128 | 132.675
2.5 | 0.991 | 0.00631 | -0.129 | 157.167
3 | 1.054 | 0.00803 | -0.13 | 131.292
3.5 | 1.117 | 0.00692 | -0.132 | 161.516
4 | 1.18 | 0.00725 | -0.133 | 162.689
4.5 | 1.242 | 0.00757 | -0.135 | 164.035
5 | 1.305 | 0.00978 | -0.136 | 133.37
5.5 | 1.364 | 0.01027 | -0.137 | 132.774
6 | 1.41 | 0.01074 | -0.138 | 131.245
6.5 | 1.432 | 0.0111 | -0.14 | 129.075
7 | 1.412 | 0.01222 | -0.141 | 115.525
7.5 | 1.254 | 0.01384 | -0.142 | 90.629
8 | 0.686 | 0.06089 | -0.06 | 11.26
8.5 | 0.712 | 0.06327 | -0.06 | 11.258
9 | 0.739 | 0.06584 | -0.061 | 11.224
9.5 | 0.768 | 0.06964 | -0.07 | 11.027
10 | 0.808 | 0.06935 | -0.092 | 11.654
10.5 | 0.835 | 0.07921 | -0.091 | 10.539
11 | 0.849 | 0.08314 | -0.071 | 10.206
11.5 | 0.88 | 0.08626 | -0.081 | 10.205

## 72. Re 4M Mach 0.50 (2)
BIGFOIL.COM POLAR EXPORT
goe396
GOE 396 |  |  |  | Cl Max: | 1.3198 | at alpha= | 8 | deg
XFOIL ncrit=9 |  |  |  | L/D Max: | 126.839 | at alpha= | 4 | deg
Re: | 4000000 |  |  | Cd Min: | 0.26559 | at alpha= | -20 | deg
Mach: | 0.5 |  |  | Cl=0 at alpha= | -4.9491 | deg
|  |  |  | @ Cl=0.1, Cd= | 0.03757
|  |  |  | @ Cl=0.4, Cd= | 0.0058174
|  |  |  | @ Cl=0.6, Cd= | 0.0059089
alpha (deg) | Cl | Cd | Cm | Cl/Cd
-20 | -0.6944 | 0.26559 | 0.0379 | -2.6146
-19.5 | -0.6728 | 0.25781 | 0.0333 | -2.6097
-19 | -0.651 | 0.24985 | 0.0289 | -2.6056
-18.5 | -0.6289 | 0.24176 | 0.0246 | -2.6013
-18 | -0.6078 | 0.23415 | 0.0204 | -2.5958
-17.5 | -0.5867 | 0.22667 | 0.0162 | -2.5883
-17 | -0.5659 | 0.21912 | 0.0122 | -2.5826
-16.5 | -0.5451 | 0.21159 | 0.0083 | -2.5762
-16 | -0.5247 | 0.2043 | 0.0046 | -2.5683
-15.5 | -0.5049 | 0.19676 | 0.001 | -2.5661
-15 | -0.4855 | 0.18947 | -0.0025 | -2.5624
-14.5 | -0.4663 | 0.18211 | -0.0058 | -2.5605
-14 | -0.4477 | 0.17489 | -0.0089 | -2.5599
-13.5 | -0.4297 | 0.1678 | -0.0119 | -2.5608
-13 | -0.4123 | 0.1606 | -0.0147 | -2.5672
-12.5 | -0.3956 | 0.15353 | -0.0174 | -2.5767
-12 | -0.3795 | 0.1467 | -0.0198 | -2.5869
-11.5 | -0.3661 | 0.13972 | -0.022 | -2.6202
-11 | -0.3508 | 0.13354 | -0.0239 | -2.6269
-10.5 | -0.3368 | 0.12721 | -0.0255 | -2.6476
-10 | -0.3188 | 0.12043 | -0.028 | -2.6472
-9.5 | -0.2874 | 0.11248 | -0.0352 | -2.5551
-9 | -0.2649 | 0.10547 | -0.0395 | -2.5116
-8.5 | -0.2051 | 0.09566 | -0.0555 | -2.1441
-8 | -0.1198 | 0.08423 | -0.0796 | -1.4223
-7 | -0.0874 | 0.07373 | -0.0831 | -1.1854
-6.5 | -0.0774 | 0.0689 | -0.0835 | -1.1234
-6 | -0.0618 | 0.0639 | -0.0857 | -0.96714
-5.5 | -0.0382 | 0.05775 | -0.0907 | -0.66147
-5 | -0.0045 | 0.05139 | -0.097 | -0.087566
-4.5 | 0.0397 | 0.04414 | -0.1045 | 0.89941
-4 | 0.0938 | 0.0383 | -0.1112 | 2.4491
-3.5 | 0.155 | 0.03109 | -0.1181 | 4.9855
-3 | 0.22 | 0.02282 | -0.1238 | 9.6407
-2.5 | 0.2703 | 0.00998 | -0.1257 | 27.0842
-2 | 0.3278 | 0.00653 | -0.1232 | 50.1991
-1.5 | 0.3915 | 0.00584 | -0.1215 | 67.0377
-1 | 0.4554 | 0.00567 | -0.1201 | 80.3175
-0.5 | 0.5188 | 0.00569 | -0.119 | 91.1775
0 | 0.5814 | 0.00586 | -0.118 | 99.215
0.5 | 0.6422 | 0.00602 | -0.1167 | 106.6777
1 | 0.7008 | 0.00623 | -0.1152 | 112.488
1.5 | 0.7551 | 0.00691 | -0.113 | 109.2764
2 | 0.8047 | 0.00799 | -0.11 | 100.7134
2.5 | 0.8664 | 0.00818 | -0.1089 | 105.9169
3 | 0.9281 | 0.00834 | -0.1077 | 111.283
4 | 1.0794 | 0.00851 | -0.112 | 126.839
4.5 | 1.1361 | 0.00913 | -0.1089 | 124.4359
5 | 1.191 | 0.0099 | -0.1051 | 120.303
5.5 | 1.2413 | 0.01097 | -0.1003 | 113.1541
6 | 1.2639 | 0.01357 | -0.0907 | 93.1393
6.5 | 1.2808 | 0.01631 | -0.0803 | 78.5285
7 | 1.3021 | 0.01941 | -0.0709 | 67.084
7.5 | 1.3194 | 0.02369 | -0.0618 | 55.6944
8 | 1.3198 | 0.02913 | -0.0527 | 45.3072
8.5 | 1.3024 | 0.03581 | -0.0454 | 36.3697
9 | 1.2756 | 0.04394 | -0.0415 | 29.0305
9.5 | 1.2422 | 0.05384 | -0.0411 | 23.0721
10 | 1.2066 | 0.06549 | -0.0444 | 18.4242
10.5 | 1.1706 | 0.07891 | -0.0504 | 14.8346
11 | 1.1377 | 0.09369 | -0.0584 | 12.1432
11.5 | 1.1087 | 0.10963 | -0.067 | 10.1131
12 | 1.09 | 0.12584 | -0.0745 | 8.6618
12.5 | 1.0794 | 0.14026 | -0.0815 | 7.6957
13 | 1.0745 | 0.15394 | -0.0885 | 6.98

## 73. Re 5M Mach 0.00 (1)
BIGFOIL.COM POLAR EXPORT
goe396
GOE 396 |  |  |  | Cl Max: | 1.395 | at alpha= | 9 | deg
JavaFoil+Calcfoil stall+Eppler ext transition |  |  |  | L/D Max: | 165.587 | at alpha= | 3.5 | deg
Re: | 5000000 |  |  | Cd Min: | 0.00388 | at alpha= | -3.5 | deg
Mach: | 0 |  |  | Cl=0 at alpha= | -5.5513 | deg
|  |  |  | @ Cl=0.1, Cd= | 0.0043612
|  |  |  | @ Cl=0.4, Cd= | 0.0042944
|  |  |  | @ Cl=0.6, Cd= | 0.0041862
alpha (deg) | Cl | Cd | Cm | Cl/Cd
-16.5 | -0.162 | 0.11713 | -0.03 | -1.381
-16 | -0.17 | 0.11117 | -0.031 | -1.526
-15.5 | -0.178 | 0.1061 | -0.031 | -1.675
-15 | -0.186 | 0.10139 | -0.032 | -1.831
-14.5 | -0.194 | 0.09648 | -0.032 | -2.007
-14 | -0.201 | 0.09238 | -0.033 | -2.178
-13.5 | -0.208 | 0.08827 | -0.034 | -2.359
-13 | -0.215 | 0.08397 | -0.035 | -2.556
-12.5 | -0.22 | 0.0796 | -0.035 | -2.761
-12 | -0.223 | 0.07656 | -0.034 | -2.918
-11.5 | -0.225 | 0.07273 | -0.035 | -3.099
-11 | -0.225 | 0.0689 | -0.035 | -3.268
-10.5 | -0.222 | 0.06533 | -0.036 | -3.401
-10 | -0.216 | 0.06225 | -0.036 | -3.473
-9.5 | -0.207 | 0.05942 | -0.036 | -3.479
-9 | -0.194 | 0.05571 | -0.037 | -3.476
-8.5 | -0.177 | 0.05201 | -0.039 | -3.396
-8 | -0.156 | 0.04821 | -0.04 | -3.227
-7.5 | -0.131 | 0.04508 | -0.043 | -2.9
-7 | -0.102 | 0.04146 | -0.047 | -2.464
-6.5 | -0.07 | 0.03773 | -0.051 | -1.857
-6 | -0.035 | 0.03408 | -0.056 | -1.018
-5.5 | 0.004 | 0.02892 | -0.062 | 0.127
-5 | 0.053 | 0.00414 | -0.092 | 12.878
-4.5 | 0.104 | 0.00438 | -0.094 | 23.708
-4 | 0.156 | 0.0043 | -0.095 | 36.273
-3.5 | 0.209 | 0.00388 | -0.096 | 53.716
-3 | 0.261 | 0.00425 | -0.098 | 61.392
-2.5 | 0.314 | 0.00422 | -0.099 | 74.461
-2 | 0.367 | 0.00427 | -0.101 | 86.01
-1.5 | 0.421 | 0.00431 | -0.102 | 97.535
-1 | 0.474 | 0.00434 | -0.103 | 109.337
-0.5 | 0.529 | 0.00417 | -0.105 | 127.023
0 | 0.587 | 0.00412 | -0.106 | 142.607
0.5 | 0.642 | 0.0044 | -0.107 | 145.918
1 | 0.696 | 0.00606 | -0.108 | 114.909
1.5 | 0.75 | 0.00619 | -0.11 | 121.242
2 | 0.805 | 0.0063 | -0.111 | 127.775
2.5 | 0.86 | 0.00543 | -0.112 | 158.216
3 | 0.915 | 0.00673 | -0.113 | 135.946
3.5 | 0.97 | 0.00586 | -0.114 | 165.587
4 | 1.025 | 0.00725 | -0.115 | 141.284
4.5 | 1.08 | 0.00752 | -0.117 | 143.645
5 | 1.135 | 0.00781 | -0.118 | 145.386
5.5 | 1.189 | 0.00811 | -0.119 | 146.659
6 | 1.238 | 0.00847 | -0.12 | 146.174
6.5 | 1.282 | 0.0088 | -0.121 | 145.633
7 | 1.32 | 0.00891 | -0.122 | 148.246
7.5 | 1.352 | 0.00944 | -0.123 | 143.221
8 | 1.375 | 0.01001 | -0.124 | 137.43
8.5 | 1.39 | 0.01273 | -0.125 | 109.16
9 | 1.395 | 0.0135 | -0.126 | 103.358
9.5 | 1.39 | 0.01432 | -0.127 | 97.06
10 | 1.375 | 0.01524 | -0.128 | 90.184
10.5 | 1.35 | 0.01614 | -0.129 | 83.609
11 | 1.316 | 0.01715 | -0.129 | 76.717
11.5 | 1.274 | 0.0186 | -0.13 | 68.504
12 | 1.226 | 0.01617 | -0.131 | 75.849
12.5 | 1.136 | 0.02284 | -0.127 | 49.723
13 | 0.912 | 0.0809 | -0.081 | 11.278
13.5 | 0.855 | 0.0913 | -0.07 | 9.362
14 | 0.827 | 0.08301 | -0.091 | 9.969

## 74. Re 5M Mach 0.00 (2)
BIGFOIL.COM POLAR EXPORT
goe396
GOE 396 |  |  |  | Cl Max: | 1.6907 | at alpha= | 14 | deg
XFOIL ncrit=9 |  |  |  | L/D Max: | 128.547 | at alpha= | 5 | deg
Re: | 5000000 |  |  | Cd Min: | 0.14918 | at alpha= | 19 | deg
Mach: | 0 |  |  | Cl=0 at alpha= | -4.7396 | deg
|  |  |  | @ Cl=0.1, Cd= | 0.0061216
|  |  |  | @ Cl=0.4, Cd= | 0.0052402
|  |  |  | @ Cl=0.6, Cd= | 0.0055612
alpha (deg) | Cl | Cd | Cm | Cl/Cd
-7.5 | -0.297 | 0.011 | -0.1103 | -27
-7 | -0.2418 | 0.01137 | -0.1101 | -21.2665
-6 | -0.1319 | 0.01186 | -0.1097 | -11.1214
-5.5 | -0.0619 | 0.04227 | -0.0971 | -1.4644
-5 | -0.0225 | 0.01223 | -0.1094 | -1.8397
-4.5 | 0.0207 | 0.00719 | -0.1077 | 2.879
-4 | 0.0732 | 0.00638 | -0.107 | 11.4734
-3.5 | 0.1261 | 0.00587 | -0.1062 | 21.4821
-3 | 0.1795 | 0.00558 | -0.1056 | 32.1685
-2.5 | 0.2332 | 0.00553 | -0.1051 | 42.17
-2 | 0.2867 | 0.00533 | -0.1045 | 53.7899
-1.5 | 0.3403 | 0.00525 | -0.104 | 64.819
-1 | 0.3939 | 0.00523 | -0.1035 | 75.3155
-0.5 | 0.4478 | 0.00532 | -0.1031 | 84.1729
0 | 0.5013 | 0.00542 | -0.1027 | 92.4908
0.5 | 0.554 | 0.00549 | -0.102 | 100.9107
1 | 0.6057 | 0.00557 | -0.1013 | 108.7433
1.5 | 0.657 | 0.00587 | -0.1005 | 111.925
2 | 0.7069 | 0.0063 | -0.0995 | 112.2063
2.5 | 0.7501 | 0.00741 | -0.0974 | 101.2281
3 | 0.8024 | 0.00754 | -0.0969 | 106.4191
4 | 0.9362 | 0.00736 | -0.1035 | 127.2011
4.5 | 0.9852 | 0.00775 | -0.1022 | 127.1226
5 | 1.0348 | 0.00805 | -0.1012 | 128.5466
5.5 | 1.0834 | 0.00846 | -0.0999 | 128.0615
6 | 1.1302 | 0.00907 | -0.0982 | 124.6086
6.5 | 1.1793 | 0.0094 | -0.0973 | 125.4574
7 | 1.2269 | 0.00989 | -0.096 | 124.0546
7.5 | 1.272 | 0.0106 | -0.0942 | 120
8 | 1.3155 | 0.01143 | -0.0922 | 115.0919
8.5 | 1.3567 | 0.01244 | -0.0898 | 109.0595
9 | 1.3949 | 0.01367 | -0.0869 | 102.041
9.5 | 1.4197 | 0.01608 | -0.0817 | 88.2898
10 | 1.4445 | 0.01852 | -0.0769 | 77.9968
10.5 | 1.4863 | 0.01896 | -0.0751 | 78.3914
11 | 1.5398 | 0.01826 | -0.0755 | 84.3264
11.5 | 1.5711 | 0.01938 | -0.072 | 81.0681
12 | 1.6114 | 0.01949 | -0.07 | 82.6783
12.5 | 1.6465 | 0.02002 | -0.0673 | 82.2428
13 | 1.6687 | 0.02148 | -0.0629 | 77.6862
13.5 | 1.682 | 0.02372 | -0.0579 | 70.9106
14 | 1.6907 | 0.02647 | -0.0532 | 63.8723
14.5 | 1.6898 | 0.03038 | -0.0485 | 55.6221
15 | 1.6772 | 0.0358 | -0.0442 | 46.8492
15.5 | 1.6542 | 0.04285 | -0.041 | 38.6044
16 | 1.6387 | 0.04971 | -0.0396 | 32.9652
16.5 | 1.6053 | 0.05968 | -0.0399 | 26.8985
17 | 1.5528 | 0.07378 | -0.0429 | 21.0464
17.5 | 1.5104 | 0.08771 | -0.0475 | 17.2204
18 | 1.4383 | 0.10807 | -0.0556 | 13.309
18.5 | 1.3989 | 0.12434 | -0.0634 | 11.2506
19 | 1.3361 | 0.14918 | -0.0774 | 8.9563

## 75. Re 5M Mach 0.10 (1)
BIGFOIL.COM POLAR EXPORT
goe396
GOE 396 |  |  |  | Cl Max: | 1.393 | at alpha= | 9 | deg
JavaFoil+Calcfoil stall+Eppler ext transition |  |  |  | L/D Max: | 164.877 | at alpha= | 3.5 | deg
Re: | 5000000 |  |  | Cd Min: | 0.0039 | at alpha= | -3.5 | deg
Mach: | 0.1 |  |  | Cl=0 at alpha= | -5.5513 | deg
|  |  |  | @ Cl=0.1, Cd= | 0.0043741
|  |  |  | @ Cl=0.4, Cd= | 0.0043087
|  |  |  | @ Cl=0.6, Cd= | 0.0041727
alpha (deg) | Cl | Cd | Cm | Cl/Cd
-16 | -0.142 | 0.11174 | -0.031 | -1.273
-15.5 | -0.151 | 0.1068 | -0.031 | -1.416
-15 | -0.161 | 0.1021 | -0.032 | -1.572
-14.5 | -0.17 | 0.09729 | -0.033 | -1.745
-14 | -0.179 | 0.09197 | -0.033 | -1.945
-13.5 | -0.188 | 0.08786 | -0.034 | -2.135
-13 | -0.196 | 0.08338 | -0.035 | -2.348
-12.5 | -0.203 | 0.07953 | -0.035 | -2.551
-12 | -0.209 | 0.07681 | -0.035 | -2.715
-11.5 | -0.213 | 0.07255 | -0.035 | -2.93
-11 | -0.214 | 0.06867 | -0.036 | -3.122
-10.5 | -0.213 | 0.0655 | -0.036 | -3.259
-10 | -0.209 | 0.06262 | -0.036 | -3.344
-9.5 | -0.202 | 0.05926 | -0.036 | -3.402
-9 | -0.19 | 0.05632 | -0.037 | -3.373
-8.5 | -0.174 | 0.05241 | -0.038 | -3.324
-8 | -0.154 | 0.04855 | -0.04 | -3.175
-7.5 | -0.13 | 0.0458 | -0.042 | -2.835
-7 | -0.102 | 0.04176 | -0.047 | -2.439
-6.5 | -0.07 | 0.03855 | -0.05 | -1.812
-6 | -0.035 | 0.03319 | -0.057 | -1.05
-5.5 | 0.004 | 0.0294 | -0.062 | 0.125
-5 | 0.053 | 0.00407 | -0.093 | 13.118
-4.5 | 0.104 | 0.0044 | -0.094 | 23.699
-4 | 0.157 | 0.00431 | -0.095 | 36.277
-3.5 | 0.21 | 0.0039 | -0.097 | 53.804
-3 | 0.262 | 0.00418 | -0.098 | 62.685
-2.5 | 0.315 | 0.00415 | -0.1 | 76.09
-2 | 0.369 | 0.00428 | -0.101 | 86.178
-1.5 | 0.423 | 0.00433 | -0.102 | 97.696
-1 | 0.477 | 0.00436 | -0.104 | 109.284
-0.5 | 0.532 | 0.00417 | -0.105 | 127.463
0 | 0.59 | 0.00412 | -0.106 | 143.145
0.5 | 0.645 | 0.00441 | -0.108 | 146.298
1 | 0.7 | 0.00602 | -0.109 | 116.213
1.5 | 0.754 | 0.0062 | -0.11 | 121.551
2 | 0.809 | 0.00631 | -0.111 | 128.077
2.5 | 0.864 | 0.00545 | -0.112 | 158.622
3 | 0.919 | 0.00672 | -0.114 | 136.797
3.5 | 0.975 | 0.00591 | -0.115 | 164.877
4 | 1.03 | 0.00725 | -0.116 | 142.059
4.5 | 1.085 | 0.00755 | -0.117 | 143.698
5 | 1.141 | 0.00787 | -0.118 | 144.877
5.5 | 1.195 | 0.00818 | -0.119 | 146.059
6 | 1.244 | 0.00855 | -0.12 | 145.581
6.5 | 1.288 | 0.01017 | -0.121 | 126.602
7 | 1.326 | 0.00898 | -0.123 | 147.624
7.5 | 1.356 | 0.00953 | -0.124 | 142.382
8 | 1.378 | 0.01005 | -0.125 | 137.098
8.5 | 1.391 | 0.01325 | -0.125 | 105.006
9 | 1.393 | 0.01369 | -0.126 | 101.742
9.5 | 1.384 | 0.01451 | -0.127 | 95.428
10 | 1.365 | 0.01545 | -0.128 | 88.338
10.5 | 1.334 | 0.01643 | -0.129 | 81.229
11 | 1.294 | 0.01752 | -0.13 | 73.881
11.5 | 1.246 | 0.01905 | -0.131 | 65.418
12 | 1.166 | 0.02103 | -0.129 | 55.43
12.5 | 0.927 | 0.07592 | -0.083 | 12.206
13 | 0.858 | 0.08865 | -0.063 | 9.684
13.5 | 0.822 | 0.08418 | -0.085 | 9.76
14 | 0.866 | 0.03729 | -0.123 | 23.214

## 76. Re 5M Mach 0.10 (2)
BIGFOIL.COM POLAR EXPORT
goe396
GOE 396 |  |  |  | Cl Max: | 1.6354 | at alpha= | 13 | deg
XFOIL ncrit=9 |  |  |  | L/D Max: | 128.762 | at alpha= | 5 | deg
Re: | 5000000 |  |  | Cd Min: | 0.14577 | at alpha= | 16 | deg
Mach: | 0.1 |  |  | Cl=0 at alpha= | -4.7642 | deg
|  |  |  | @ Cl=0.1, Cd= | 0.0062118
|  |  |  | @ Cl=0.4, Cd= | 0.0052472
|  |  |  | @ Cl=0.6, Cd= | 0.0055747
alpha (deg) | Cl | Cd | Cm | Cl/Cd
-7 | -0.2287 | 0.01876 | -0.1111 | -12.1908
-6.5 | -0.1775 | 0.01746 | -0.1109 | -10.1661
-6 | -0.1239 | 0.0171 | -0.1107 | -7.2456
-5.5 | -0.0723 | 0.01558 | -0.1105 | -4.6406
-5 | -0.0182 | 0.01551 | -0.1103 | -1.1734
-4.5 | 0.0204 | 0.00744 | -0.1086 | 2.7419
-4 | 0.0731 | 0.0065 | -0.1078 | 11.2462
-3.5 | 0.1263 | 0.00593 | -0.1069 | 21.2985
-3 | 0.18 | 0.00561 | -0.1062 | 32.0856
-2.5 | 0.2344 | 0.0056 | -0.1058 | 41.8571
-2 | 0.288 | 0.00535 | -0.1051 | 53.8318
-1.5 | 0.342 | 0.00526 | -0.1046 | 65.019
-1 | 0.3959 | 0.00524 | -0.1041 | 75.5534
0 | 0.5039 | 0.00543 | -0.1032 | 92.7993
0.5 | 0.5569 | 0.0055 | -0.1025 | 101.2545
1 | 0.6088 | 0.00559 | -0.1018 | 108.9088
1.5 | 0.6602 | 0.0059 | -0.1009 | 111.8983
2 | 0.7103 | 0.00634 | -0.0999 | 112.0347
2.5 | 0.754 | 0.00742 | -0.0978 | 101.6173
3 | 0.8067 | 0.00755 | -0.0973 | 106.8477
3.5 | 0.8583 | 0.00758 | -0.0966 | 113.2322
4.5 | 0.9904 | 0.00778 | -0.1025 | 127.3008
5 | 1.0404 | 0.00808 | -0.1015 | 128.7624
5.5 | 1.0892 | 0.0085 | -0.1001 | 128.1412
6 | 1.1347 | 0.00928 | -0.098 | 122.2737
6.5 | 1.1857 | 0.00946 | -0.0974 | 125.3383
7 | 1.2331 | 0.01001 | -0.0959 | 123.1868
7.5 | 1.278 | 0.01079 | -0.0939 | 118.443
8 | 1.3212 | 0.01169 | -0.0916 | 113.0197
8.5 | 1.3618 | 0.01279 | -0.089 | 106.4738
9 | 1.3974 | 0.01428 | -0.0855 | 97.8571
9.5 | 1.4092 | 0.01819 | -0.0779 | 77.4711
10 | 1.4522 | 0.01862 | -0.0761 | 77.9914
10.5 | 1.4939 | 0.01911 | -0.0742 | 78.1737
11 | 1.5476 | 0.01846 | -0.0743 | 83.8353
11.5 | 1.5742 | 0.01975 | -0.0697 | 79.7063
12 | 1.6081 | 0.02039 | -0.0666 | 78.8671
12.5 | 1.6276 | 0.02214 | -0.0616 | 73.514
13 | 1.6354 | 0.02491 | -0.0558 | 65.6523
13.5 | 1.6291 | 0.0292 | -0.0496 | 55.7911
14 | 1.6121 | 0.03499 | -0.0442 | 46.0732
14.5 | 1.5724 | 0.04386 | -0.0396 | 35.8504
15.5 | 1.1431 | 0.13697 | -0.072 | 8.3456
16 | 1.1503 | 0.14577 | -0.0766 | 7.8912

## 77. Re 5M Mach 0.25 (1)
BIGFOIL.COM POLAR EXPORT
goe396
GOE 396 |  |  |  | Cl Max: | 1.39 | at alpha= | 8 | deg
JavaFoil+Calcfoil stall+Eppler ext transition |  |  |  | L/D Max: | 174.366 | at alpha= | 4.5 | deg
Re: | 5000000 |  |  | Cd Min: | 0.00375 | at alpha= | -3.5 | deg
Mach: | 0.25 |  |  | Cl=0 at alpha= | -5.5513 | deg
|  |  |  | @ Cl=0.1, Cd= | 0.0063775
|  |  |  | @ Cl=0.4, Cd= | 0.0041093
|  |  |  | @ Cl=0.6, Cd= | 0.02704
alpha (deg) | Cl | Cd | Cm | Cl/Cd
-14 | -0.04 | 0.0941 | -0.035 | -0.423
-13.5 | -0.038 | 0.08777 | -0.036 | -0.429
-13 | -0.035 | 0.08292 | -0.037 | -0.427
-12.5 | -0.033 | 0.07884 | -0.038 | -0.421
-12 | -0.031 | 0.07378 | -0.039 | -0.419
-11.5 | -0.086 | 0.07125 | -0.039 | -1.206
-11 | -0.113 | 0.06806 | -0.039 | -1.662
-10.5 | -0.133 | 0.06546 | -0.039 | -2.037
-10 | -0.148 | 0.06191 | -0.039 | -2.387
-9.5 | -0.156 | 0.05899 | -0.039 | -2.647
-9 | -0.158 | 0.05621 | -0.039 | -2.813
-8.5 | -0.153 | 0.05333 | -0.039 | -2.873
-8 | -0.141 | 0.05121 | -0.038 | -2.761
-7.5 | -0.123 | 0.04746 | -0.041 | -2.594
-7 | -0.099 | 0.04404 | -0.043 | -2.241
-6.5 | -0.069 | 0.04008 | -0.047 | -1.721
-6 | -0.035 | 0.03677 | -0.052 | -0.94
-5.5 | 0.004 | 0.0308 | -0.062 | 0.12
-5 | 0.046 | 0.02549 | -0.069 | 1.803
-4.5 | 0.107 | 0.0039 | -0.097 | 27.382
-4 | 0.16 | 0.00428 | -0.098 | 37.502
-3.5 | 0.215 | 0.00375 | -0.1 | 57.312
-3 | 0.269 | 0.00417 | -0.101 | 64.578
-2.5 | 0.324 | 0.00413 | -0.102 | 78.482
-2 | 0.379 | 0.00422 | -0.104 | 89.683
-1.5 | 0.434 | 0.00393 | -0.105 | 110.386
-1 | 0.49 | 0.00434 | -0.107 | 112.912
-0.5 | 0.546 | 0.00408 | -0.108 | 134.031
0 | 0.606 | 0.00399 | -0.109 | 151.839
0.5 | 0.663 | 0.0044 | -0.111 | 150.552
1 | 0.719 | 0.00601 | -0.112 | 119.638
1.5 | 0.774 | 0.00617 | -0.113 | 125.535
2 | 0.831 | 0.00627 | -0.114 | 132.621
2.5 | 0.888 | 0.00544 | -0.116 | 163.012
3 | 0.944 | 0.00692 | -0.117 | 136.382
3.5 | 1.001 | 0.00592 | -0.118 | 169.037
4 | 1.058 | 0.00749 | -0.119 | 141.202
4.5 | 1.115 | 0.00639 | -0.12 | 174.366
5 | 1.171 | 0.00808 | -0.121 | 144.991
5.5 | 1.227 | 0.00842 | -0.123 | 145.634
6 | 1.276 | 0.00882 | -0.124 | 144.704
6.5 | 1.319 | 0.01068 | -0.125 | 123.423
7 | 1.353 | 0.00921 | -0.126 | 146.992
7.5 | 1.378 | 0.00982 | -0.127 | 140.289
8 | 1.39 | 0.01045 | -0.128 | 132.997
8.5 | 1.113 | 0.05122 | -0.054 | 21.733
9 | 1.367 | 0.01472 | -0.13 | 92.891
9.5 | 1.33 | 0.01311 | -0.131 | 101.423
10 | 1.272 | 0.01695 | -0.132 | 75.086
10.5 | 1.196 | 0.01814 | -0.133 | 65.96
11 | 0.886 | 0.07195 | -0.06 | 12.318
11.5 | 0.8 | 0.07696 | -0.063 | 10.392
12 | 0.829 | 0.02674 | -0.128 | 31.008
12.5 | 0.715 | 0.02549 | -0.131 | 28.071
13 | 0.58 | 0.02704 | -0.131 | 21.463

## 78. Re 5M Mach 0.25 (2)
BIGFOIL.COM POLAR EXPORT
goe396
GOE 396 |  |  |  | Cl Max: | 1.4182 | at alpha= | 9.5 | deg
XFOIL ncrit=9 |  |  |  | L/D Max: | 129.312 | at alpha= | 5 | deg
Re: | 5000000 |  |  | Cd Min: | 0.15201 | at alpha= | 14.5 | deg
Mach: | 0.25 |  |  | Cl=0 at alpha= | -4.8153 | deg
|  |  |  | @ Cl=0.1, Cd= | 0.0070141
|  |  |  | @ Cl=0.4, Cd= | 0.0052863
|  |  |  | @ Cl=0.6, Cd= | 0.0056511
alpha (deg) | Cl | Cd | Cm | Cl/Cd
-10 | -0.3418 | 0.11715 | -0.0221 | -2.9176
-9.5 | -0.3128 | 0.1096 | -0.0289 | -2.854
-9 | -0.2947 | 0.1031 | -0.0323 | -2.8584
-8.5 | -0.2455 | 0.09427 | -0.0452 | -2.6042
-8 | -0.1592 | 0.08242 | -0.0698 | -1.9316
-7.5 | -0.1352 | 0.07659 | -0.0748 | -1.7652
-7 | -0.1334 | 0.07219 | -0.0741 | -1.8479
-6.5 | -0.116 | 0.06671 | -0.0775 | -1.7389
-6 | -0.0911 | 0.06083 | -0.0822 | -1.4976
-5.5 | -0.0612 | 0.05222 | -0.0901 | -1.172
-5 | -0.0154 | 0.04001 | -0.1013 | -0.3849
-4.5 | 0.0263 | 0.01184 | -0.114 | 2.2213
-4 | 0.0735 | 0.00759 | -0.1123 | 9.6838
-3.5 | 0.1278 | 0.00641 | -0.111 | 19.9376
-3 | 0.1833 | 0.00584 | -0.1099 | 31.387
-2.5 | 0.2395 | 0.00565 | -0.1091 | 42.3894
-2 | 0.2954 | 0.00543 | -0.1083 | 54.4015
-1.5 | 0.3514 | 0.00533 | -0.1077 | 65.9287
-1 | 0.407 | 0.00528 | -0.107 | 77.0833
-0.5 | 0.4628 | 0.00536 | -0.1065 | 86.3433
0 | 0.5182 | 0.00549 | -0.1059 | 94.3898
0.5 | 0.5727 | 0.00561 | -0.1052 | 102.0856
1 | 0.6259 | 0.00569 | -0.1043 | 110
1.5 | 0.6782 | 0.00606 | -0.1033 | 111.9142
2 | 0.7275 | 0.00671 | -0.1018 | 108.4203
2.5 | 0.7755 | 0.0075 | -0.1001 | 103.4
3 | 0.8299 | 0.00764 | -0.0994 | 108.6257
3.5 | 0.8833 | 0.00769 | -0.0986 | 114.8635
4 | 0.9681 | 0.00752 | -0.1058 | 128.7367
4.5 | 1.0189 | 0.00795 | -0.1042 | 128.1635
5 | 1.0707 | 0.00828 | -0.1029 | 129.3116
5.5 | 1.1211 | 0.00877 | -0.1012 | 127.8335
6 | 1.169 | 0.00949 | -0.0989 | 123.1823
6.5 | 1.2189 | 0.01003 | -0.0971 | 121.5254
7 | 1.2637 | 0.01103 | -0.0942 | 114.5694
7.5 | 1.3023 | 0.01254 | -0.0902 | 103.8517
8 | 1.3428 | 0.01382 | -0.0867 | 97.1635
8.5 | 1.3741 | 0.01589 | -0.0816 | 86.4758
9 | 1.3982 | 0.01891 | -0.0755 | 73.9397
9.5 | 1.4182 | 0.0232 | -0.0691 | 61.1293
10 | 1.392 | 0.03397 | -0.0565 | 40.9773
10.5 | 1.3522 | 0.04114 | -0.0449 | 32.8683
11 | 1.3061 | 0.04969 | -0.0379 | 26.285
11.5 | 1.2689 | 0.05839 | -0.0358 | 21.7315
12 | 1.2274 | 0.06945 | -0.0377 | 17.6731
12.5 | 1.1877 | 0.08239 | -0.0431 | 14.4156
13 | 1.156 | 0.09628 | -0.0508 | 12.0066
13.5 | 1.1215 | 0.11359 | -0.061 | 9.8732
14 | 1.0988 | 0.13084 | -0.0706 | 8.398
14.5 | 1.074 | 0.15201 | -0.0797 | 7.0653

## 79. Re 5M Mach 0.50 (1)
BIGFOIL.COM POLAR EXPORT
goe396
GOE 396 |  |  |  | Cl Max: | 1.432 | at alpha= | 6.5 | deg
JavaFoil+Calcfoil stall+Eppler ext transition |  |  |  | L/D Max: | 170.514 | at alpha= | 4.5 | deg
Re: | 5000000 |  |  | Cd Min: | 0.00387 | at alpha= | -3.5 | deg
Mach: | 0.5 |  |  | Cl=0 at alpha= | -5.5435 | deg
|  |  |  | @ Cl=0.1, Cd= | 0.028148
|  |  |  | @ Cl=0.4, Cd= | 0.0042777
|  |  |  | @ Cl=0.6, Cd= | 0.0042195
alpha (deg) | Cl | Cd | Cm | Cl/Cd
-20 | -0.613 | 0.1569 | -0.032 | -3.909
-19.5 | -0.595 | 0.14606 | -0.033 | -4.072
-19 | -0.576 | 0.13969 | -0.034 | -4.121
-18.5 | -0.556 | 0.13455 | -0.034 | -4.133
-18 | -0.536 | 0.13076 | -0.035 | -4.1
-17.5 | -0.516 | 0.12692 | -0.035 | -4.065
-17 | -0.496 | 0.12279 | -0.035 | -4.04
-16.5 | -0.476 | 0.11866 | -0.036 | -4.014
-16 | -0.456 | 0.11348 | -0.037 | -4.021
-15.5 | -0.436 | 0.10838 | -0.038 | -4.024
-15 | -0.416 | 0.10523 | -0.039 | -3.952
-14.5 | -0.395 | 0.10083 | -0.039 | -3.922
-14 | -0.375 | 0.09697 | -0.04 | -3.866
-13.5 | -0.354 | 0.09366 | -0.041 | -3.781
-13 | -0.333 | 0.09426 | -0.042 | -3.535
-12.5 | -0.312 | 0.08817 | -0.042 | -3.536
-12 | -0.291 | 0.081 | -0.043 | -3.588
-11.5 | -0.269 | 0.07382 | -0.044 | -3.647
-11 | -0.248 | 0.06928 | -0.046 | -3.575
-10.5 | -0.226 | 0.06377 | -0.047 | -3.545
-10 | -0.204 | 0.05908 | -0.048 | -3.454
-9.5 | -0.182 | 0.05535 | -0.049 | -3.286
-9 | -0.16 | 0.05144 | -0.051 | -3.104
-8.5 | -0.136 | 0.05136 | -0.048 | -2.657
-8 | -0.113 | 0.06157 | -0.044 | -1.842
-7.5 | -0.09 | 0.06854 | -0.04 | -1.32
-7 | -0.068 | 0.04713 | -0.047 | -1.438
-6.5 | -0.045 | 0.04325 | -0.048 | -1.032
-6 | -0.021 | 0.04004 | -0.049 | -0.532
-5.5 | 0.002 | 0.0388 | -0.05 | 0.056
-5 | 0.045 | 0.0362 | -0.051 | 1.232
-4.5 | 0.094 | 0.03002 | -0.067 | 3.143
-4 | 0.176 | 0.00444 | -0.11 | 39.701
-3.5 | 0.239 | 0.00387 | -0.111 | 61.649
-3 | 0.3 | 0.00419 | -0.113 | 71.543
-2.5 | 0.361 | 0.00424 | -0.114 | 85.201
-2 | 0.423 | 0.0043 | -0.116 | 98.287
-1.5 | 0.485 | 0.004 | -0.118 | 121.234
-1 | 0.547 | 0.00441 | -0.119 | 124.118
-0.5 | 0.611 | 0.00418 | -0.121 | 146.191
0 | 0.678 | 0.00422 | -0.122 | 160.492
0.5 | 0.741 | 0.00592 | -0.124 | 125.032
1 | 0.804 | 0.00636 | -0.125 | 126.423
1.5 | 0.865 | 0.00656 | -0.126 | 131.915
2 | 0.928 | 0.00675 | -0.128 | 137.428
2.5 | 0.991 | 0.00605 | -0.129 | 163.685
3 | 1.054 | 0.00773 | -0.13 | 136.323
3.5 | 1.117 | 0.00667 | -0.132 | 167.491
4 | 1.18 | 0.00698 | -0.133 | 169.116
4.5 | 1.242 | 0.00729 | -0.135 | 170.514
5 | 1.305 | 0.00939 | -0.136 | 139.005
5.5 | 1.364 | 0.00986 | -0.137 | 138.41
6 | 1.41 | 0.01032 | -0.138 | 136.632
6.5 | 1.432 | 0.01066 | -0.14 | 134.328
7 | 1.412 | 0.01174 | -0.141 | 120.214
7.5 | 1.254 | 0.01333 | -0.142 | 94.113
8 | 0.854 | 0.01454 | -0.143 | 58.758
8.5 | 0.728 | 0.05258 | -0.091 | 13.84
9 | 0.741 | 0.06345 | -0.067 | 11.672
9.5 | 0.771 | 0.06794 | -0.078 | 11.355
10 | 0.817 | 0.06491 | -0.099 | 12.588
10.5 | 0.836 | 0.07551 | -0.093 | 11.072
11 | 0.849 | 0.08034 | -0.071 | 10.564
11.5 | 0.889 | 0.08101 | -0.093 | 10.98

## 80. Re 5M Mach 0.50 (2)
BIGFOIL.COM POLAR EXPORT
goe396
GOE 396 |  |  |  | Cl Max: | 1.3329 | at alpha= | 7.5 | deg
XFOIL ncrit=9 |  |  |  | L/D Max: | 127.596 | at alpha= | 5 | deg
Re: | 5000000 |  |  | Cd Min: | 0.13999 | at alpha= | 12.5 | deg
Mach: | 0.5 |  |  | Cl=0 at alpha= | -99 | deg
|  |  |  | @ Cl=0.1, Cd= | 0.00576
|  |  |  | @ Cl=0.4, Cd= | 0.00576
|  |  |  | @ Cl=0.6, Cd= | 0.0058353
alpha (deg) | Cl | Cd | Cm | Cl/Cd
0 | 0.5802 | 0.00576 | -0.1178 | 100.7292
0.5 | 0.6407 | 0.00599 | -0.1166 | 106.9616
1 | 0.6987 | 0.00634 | -0.1149 | 110.205
1.5 | 0.745 | 0.00754 | -0.1113 | 98.8064
2 | 0.8071 | 0.0077 | -0.1104 | 104.8182
2.5 | 0.869 | 0.0079 | -0.1093 | 110
3 | 0.9316 | 0.00803 | -0.1083 | 116.0149
3.5 | 0.9847 | 0.00876 | -0.1054 | 112.4087
5 | 1.1994 | 0.0094 | -0.1066 | 127.5957
5.5 | 1.246 | 0.01072 | -0.1011 | 116.2313
6 | 1.2781 | 0.01284 | -0.0929 | 99.5405
6.5 | 1.2983 | 0.01564 | -0.0828 | 83.0115
7 | 1.3166 | 0.01897 | -0.0726 | 69.4043
7.5 | 1.3329 | 0.02339 | -0.0631 | 56.9859
8 | 1.3311 | 0.02868 | -0.0536 | 46.4121
8.5 | 1.3129 | 0.03514 | -0.0461 | 37.362
9 | 1.2859 | 0.04313 | -0.042 | 29.8145
9.5 | 1.2522 | 0.05295 | -0.0415 | 23.6487
10 | 1.2168 | 0.06448 | -0.0446 | 18.871
10.5 | 1.1808 | 0.0778 | -0.0506 | 15.1774
11 | 1.148 | 0.09245 | -0.0586 | 12.4175
11.5 | 1.1186 | 0.10798 | -0.0667 | 10.3593
12 | 1.0964 | 0.12427 | -0.0741 | 8.8227
12.5 | 1.0793 | 0.13999 | -0.0815 | 7.7098

## 81. Re 6M Mach 0.00 (1)
BIGFOIL.COM POLAR EXPORT
goe396
GOE 396 |  |  |  | Cl Max: | 1.395 | at alpha= | 9 | deg
JavaFoil+Calcfoil stall+Eppler ext transition |  |  |  | L/D Max: | 167.902 | at alpha= | 3 | deg
Re: | 6000000 |  |  | Cd Min: | 0.0038 | at alpha= | -3 | deg
Mach: | 0 |  |  | Cl=0 at alpha= | -5.5513 | deg
|  |  |  | @ Cl=0.1, Cd= | 0.0042673
|  |  |  | @ Cl=0.4, Cd= | 0.00425
|  |  |  | @ Cl=0.6, Cd= | 0.0042487
alpha (deg) | Cl | Cd | Cm | Cl/Cd
-16.5 | -0.162 | 0.11561 | -0.03 | -1.4
-16 | -0.17 | 0.11056 | -0.031 | -1.536
-15.5 | -0.178 | 0.10529 | -0.032 | -1.689
-15 | -0.186 | 0.10063 | -0.032 | -1.847
-14.5 | -0.194 | 0.09648 | -0.033 | -2.008
-14 | -0.201 | 0.09129 | -0.034 | -2.206
-13.5 | -0.208 | 0.0872 | -0.034 | -2.39
-13 | -0.215 | 0.0828 | -0.035 | -2.593
-12.5 | -0.22 | 0.07939 | -0.035 | -2.77
-12 | -0.224 | 0.07547 | -0.035 | -2.962
-11.5 | -0.225 | 0.07191 | -0.035 | -3.135
-11 | -0.225 | 0.06792 | -0.036 | -3.315
-10.5 | -0.222 | 0.06463 | -0.036 | -3.439
-10 | -0.216 | 0.0617 | -0.036 | -3.505
-9.5 | -0.207 | 0.05876 | -0.036 | -3.519
-9 | -0.194 | 0.05512 | -0.038 | -3.515
-8.5 | -0.177 | 0.05173 | -0.039 | -3.415
-8 | -0.156 | 0.04822 | -0.04 | -3.227
-7.5 | -0.131 | 0.04451 | -0.045 | -2.942
-7 | -0.102 | 0.04127 | -0.047 | -2.475
-6.5 | -0.07 | 0.03664 | -0.053 | -1.919
-6 | -0.035 | 0.03342 | -0.057 | -1.041
-5.5 | 0.004 | 0.02714 | -0.065 | 0.136
-5 | 0.053 | 0.004 | -0.092 | 13.305
-4.5 | 0.104 | 0.00429 | -0.094 | 24.206
-4 | 0.156 | 0.00383 | -0.095 | 40.741
-3.5 | 0.209 | 0.00416 | -0.096 | 50.119
-3 | 0.261 | 0.0038 | -0.098 | 68.724
-2.5 | 0.314 | 0.00386 | -0.099 | 81.382
-2 | 0.367 | 0.00425 | -0.101 | 86.288
-1.5 | 0.421 | 0.00425 | -0.102 | 99.054
-1 | 0.474 | 0.00435 | -0.103 | 109.161
-0.5 | 0.529 | 0.00409 | -0.105 | 129.316
0 | 0.587 | 0.00401 | -0.106 | 146.424
0.5 | 0.642 | 0.00502 | -0.107 | 127.862
1 | 0.696 | 0.00591 | -0.108 | 117.878
1.5 | 0.75 | 0.00598 | -0.11 | 125.362
2 | 0.805 | 0.00587 | -0.111 | 137.189
2.5 | 0.86 | 0.00525 | -0.112 | 163.731
3 | 0.915 | 0.00545 | -0.113 | 167.902
3.5 | 0.97 | 0.00675 | -0.114 | 143.58
4 | 1.025 | 0.00701 | -0.115 | 146.111
4.5 | 1.08 | 0.00728 | -0.117 | 148.275
5 | 1.135 | 0.00756 | -0.118 | 150.068
5.5 | 1.189 | 0.00786 | -0.119 | 151.381
6 | 1.238 | 0.00818 | -0.12 | 151.289
6.5 | 1.282 | 0.00851 | -0.121 | 150.714
7 | 1.32 | 0.00861 | -0.122 | 153.435
7.5 | 1.352 | 0.00914 | -0.123 | 147.976
8 | 1.375 | 0.00969 | -0.124 | 141.919
8.5 | 1.39 | 0.01233 | -0.125 | 112.721
9 | 1.395 | 0.01308 | -0.126 | 106.622
9.5 | 1.39 | 0.01383 | -0.127 | 100.479
10 | 1.375 | 0.01471 | -0.128 | 93.469
10.5 | 1.35 | 0.01556 | -0.129 | 86.731
11 | 1.316 | 0.01662 | -0.129 | 79.18
11.5 | 1.274 | 0.01466 | -0.13 | 86.94
12 | 1.226 | 0.01559 | -0.131 | 78.641
12.5 | 1.173 | 0.0202 | -0.132 | 58.094
13 | 1.06 | 0.0267 | -0.125 | 39.721
13.5 | 0.865 | 0.08546 | -0.082 | 10.126
14 | 0.928 | 0.03427 | -0.123 | 27.088

## 82. Re 6M Mach 0.00 (2)
BIGFOIL.COM POLAR EXPORT
goe396
GOE 396 |  |  |  | Cl Max: | 1.7017 | at alpha= | 14 | deg
XFOIL ncrit=9 |  |  |  | L/D Max: | 133.668 | at alpha= | 5 | deg
Re: | 6000000 |  |  | Cd Min: | 0.13667 | at alpha= | 19 | deg
Mach: | 0 |  |  | Cl=0 at alpha= | -4.7156 | deg
|  |  |  | @ Cl=0.1, Cd= | 0.0060044
|  |  |  | @ Cl=0.4, Cd= | 0.0051409
|  |  |  | @ Cl=0.6, Cd= | 0.0055627
alpha (deg) | Cl | Cd | Cm | Cl/Cd
-7.5 | -0.2977 | 0.01086 | -0.1102 | -27.4125
-7 | -0.2464 | 0.00976 | -0.1097 | -25.2459
-6.5 | -0.1914 | 0.00985 | -0.1095 | -19.4315
-6 | -0.1367 | 0.00984 | -0.1093 | -13.8923
-5.5 | -0.0821 | 0.00981 | -0.1091 | -8.369
-5 | -0.0277 | 0.0097 | -0.1089 | -2.8557
-4.5 | 0.021 | 0.00732 | -0.1078 | 2.8689
-4 | 0.0725 | 0.00627 | -0.1069 | 11.563
-3.5 | 0.1253 | 0.00576 | -0.1061 | 21.7535
-3 | 0.1785 | 0.00545 | -0.1054 | 32.7523
-2.5 | 0.2325 | 0.00545 | -0.105 | 42.6606
-2 | 0.2862 | 0.00523 | -0.1044 | 54.7228
-1.5 | 0.3399 | 0.00515 | -0.1039 | 66
-1 | 0.3935 | 0.00513 | -0.1035 | 76.7057
-0.5 | 0.4471 | 0.00522 | -0.103 | 85.6513
0 | 0.5005 | 0.00535 | -0.1026 | 93.5514
0.5 | 0.5533 | 0.00549 | -0.102 | 100.7832
1 | 0.6047 | 0.00557 | -0.1012 | 108.5637
1.5 | 0.6558 | 0.0059 | -0.1004 | 111.1525
2 | 0.7025 | 0.00666 | -0.0988 | 105.4805
2.5 | 0.7513 | 0.00721 | -0.0976 | 104.2025
3 | 0.8041 | 0.00733 | -0.0972 | 109.6999
3.5 | 0.8557 | 0.0074 | -0.0965 | 115.6351
5 | 1.0386 | 0.00777 | -0.102 | 133.668
5.5 | 1.0869 | 0.0082 | -0.1006 | 132.5488
6 | 1.1332 | 0.00883 | -0.0988 | 128.3352
6.5 | 1.1839 | 0.009 | -0.0982 | 131.5444
7 | 1.2317 | 0.00946 | -0.097 | 130.2008
7.5 | 1.2771 | 0.01016 | -0.0952 | 125.6988
8 | 1.3206 | 0.01101 | -0.0932 | 119.9455
8.5 | 1.3608 | 0.01215 | -0.0905 | 112
9 | 1.3907 | 0.0142 | -0.0861 | 97.9366
9.5 | 1.4173 | 0.01657 | -0.0813 | 85.5341
10 | 1.4618 | 0.01696 | -0.0799 | 86.191
10.5 | 1.5058 | 0.01733 | -0.0785 | 86.8898
11 | 1.5597 | 0.01678 | -0.079 | 92.9499
11.5 | 1.5957 | 0.01774 | -0.0763 | 89.9493
12 | 1.6405 | 0.0179 | -0.0751 | 91.648
12.5 | 1.6777 | 0.01831 | -0.0726 | 91.6275
13 | 1.7008 | 0.01957 | -0.0679 | 86.9085
13.5 | 1.6924 | 0.02322 | -0.0593 | 72.8854
14 | 1.7017 | 0.02584 | -0.0544 | 65.8553
14.5 | 1.6986 | 0.02985 | -0.0493 | 56.9045
15 | 1.6842 | 0.03537 | -0.0447 | 47.6166
15.5 | 1.6615 | 0.04231 | -0.0414 | 39.2697
16 | 1.6466 | 0.04904 | -0.04 | 33.5767
16.5 | 1.616 | 0.05856 | -0.0401 | 27.5956
17 | 1.5709 | 0.07144 | -0.0427 | 21.9891
17.5 | 1.5333 | 0.08439 | -0.0468 | 18.1692
18 | 1.4744 | 0.10198 | -0.0535 | 14.4577
18.5 | 1.4375 | 0.11639 | -0.0595 | 12.3507
19 | 1.3841 | 0.13667 | -0.0699 | 10.1273

## 83. Re 6M Mach 0.10 (1)
BIGFOIL.COM POLAR EXPORT
goe396
GOE 396 |  |  |  | Cl Max: | 1.393 | at alpha= | 9 | deg
JavaFoil+Calcfoil stall+Eppler ext transition |  |  |  | L/D Max: | 167.233 | at alpha= | 3 | deg
Re: | 6000000 |  |  | Cd Min: | 0.00381 | at alpha= | -3 | deg
Mach: | 0.1 |  |  | Cl=0 at alpha= | -5.5513 | deg
|  |  |  | @ Cl=0.1, Cd= | 0.0042833
|  |  |  | @ Cl=0.4, Cd= | 0.0042643
|  |  |  | @ Cl=0.6, Cd= | 0.0041673
alpha (deg) | Cl | Cd | Cm | Cl/Cd
-16 | -0.142 | 0.11038 | -0.031 | -1.289
-15.5 | -0.151 | 0.10616 | -0.032 | -1.425
-15 | -0.161 | 0.10132 | -0.033 | -1.585
-14.5 | -0.17 | 0.09584 | -0.033 | -1.772
-14 | -0.179 | 0.09176 | -0.034 | -1.95
-13.5 | -0.188 | 0.08772 | -0.035 | -2.14
-13 | -0.196 | 0.08272 | -0.035 | -2.367
-12.5 | -0.203 | 0.07865 | -0.036 | -2.58
-12 | -0.209 | 0.0755 | -0.036 | -2.764
-11.5 | -0.213 | 0.07188 | -0.036 | -2.958
-11 | -0.214 | 0.0679 | -0.036 | -3.158
-10.5 | -0.214 | 0.06493 | -0.037 | -3.289
-10 | -0.209 | 0.06187 | -0.037 | -3.385
-9.5 | -0.202 | 0.05859 | -0.037 | -3.442
-9 | -0.19 | 0.05533 | -0.037 | -3.434
-8.5 | -0.174 | 0.05196 | -0.039 | -3.354
-8 | -0.154 | 0.04853 | -0.04 | -3.177
-7.5 | -0.13 | 0.04458 | -0.044 | -2.919
-7 | -0.102 | 0.04123 | -0.048 | -2.473
-6.5 | -0.07 | 0.03738 | -0.052 | -1.876
-6 | -0.035 | 0.03389 | -0.056 | -1.026
-5.5 | 0.004 | 0.02815 | -0.064 | 0.131
-5 | 0.053 | 0.00397 | -0.093 | 13.453
-4.5 | 0.104 | 0.00431 | -0.094 | 24.207
-4 | 0.157 | 0.00383 | -0.095 | 40.877
-3.5 | 0.21 | 0.00418 | -0.097 | 50.164
-3 | 0.262 | 0.00381 | -0.098 | 68.864
-2.5 | 0.316 | 0.00387 | -0.1 | 81.578
-2 | 0.369 | 0.00427 | -0.101 | 86.443
-1.5 | 0.423 | 0.00426 | -0.102 | 99.244
-1 | 0.477 | 0.00429 | -0.104 | 111.036
-0.5 | 0.532 | 0.0041 | -0.105 | 129.771
0 | 0.59 | 0.00398 | -0.106 | 148.214
0.5 | 0.645 | 0.00501 | -0.108 | 128.675
1 | 0.7 | 0.00592 | -0.109 | 118.24
1.5 | 0.754 | 0.00575 | -0.11 | 130.986
2 | 0.809 | 0.00588 | -0.111 | 137.526
2.5 | 0.864 | 0.00525 | -0.112 | 164.448
3 | 0.919 | 0.0055 | -0.114 | 167.233
3.5 | 0.975 | 0.00674 | -0.115 | 144.549
4 | 1.03 | 0.00701 | -0.116 | 146.881
4.5 | 1.085 | 0.00735 | -0.117 | 147.721
5 | 1.141 | 0.00763 | -0.118 | 149.49
5.5 | 1.195 | 0.00793 | -0.119 | 150.771
6 | 1.244 | 0.00826 | -0.12 | 150.63
6.5 | 1.288 | 0.00985 | -0.121 | 130.766
7 | 1.326 | 0.00869 | -0.123 | 152.611
7.5 | 1.356 | 0.00922 | -0.124 | 147.023
8 | 1.378 | 0.00973 | -0.125 | 141.726
8.5 | 1.391 | 0.01281 | -0.125 | 108.612
9 | 1.393 | 0.01323 | -0.126 | 105.287
9.5 | 1.384 | 0.01406 | -0.127 | 98.456
10 | 1.365 | 0.0149 | -0.128 | 91.561
10.5 | 1.334 | 0.01592 | -0.129 | 83.809
11 | 1.294 | 0.01684 | -0.13 | 76.87
11.5 | 1.246 | 0.01837 | -0.131 | 67.826
12 | 1.191 | 0.01982 | -0.132 | 60.074
12.5 | 1.094 | 0.02272 | -0.128 | 48.153
13 | 0.873 | 0.08098 | -0.082 | 10.776
13.5 | 0.929 | 0.0335 | -0.123 | 27.736
14 | 0.891 | 0.02838 | -0.128 | 31.405

## 84. Re 6M Mach 0.10 (2)
BIGFOIL.COM POLAR EXPORT
goe396
GOE 396 |  |  |  | Cl Max: | 1.6736 | at alpha= | 13 | deg
XFOIL ncrit=9 |  |  |  | L/D Max: | 132.609 | at alpha= | 5.5 | deg
Re: | 6000000 |  |  | Cd Min: | 0.2435 | at alpha= | -20 | deg
Mach: | 0.1 |  |  | Cl=0 at alpha= | -4.7116 | deg
|  |  |  | @ Cl=0.1, Cd= | 0.0060889
|  |  |  | @ Cl=0.4, Cd= | 0.0051492
|  |  |  | @ Cl=0.6, Cd= | 0.0055729
alpha (deg) | Cl | Cd | Cm | Cl/Cd
-20 | -0.6391 | 0.2435 | 0.0334 | -2.6246
-19.5 | -0.6226 | 0.23765 | 0.0297 | -2.6198
-19 | -0.6059 | 0.23191 | 0.0261 | -2.6127
-18.5 | -0.5886 | 0.2257 | 0.0227 | -2.6079
-18 | -0.572 | 0.21929 | 0.0192 | -2.6084
-17.5 | -0.5554 | 0.21297 | 0.0159 | -2.6079
-17 | -0.5393 | 0.20652 | 0.0127 | -2.6114
-16.5 | -0.5234 | 0.20007 | 0.0096 | -2.6161
-16 | -0.5075 | 0.19376 | 0.0066 | -2.6192
-15.5 | -0.4922 | 0.18702 | 0.0036 | -2.6318
-15 | -0.4773 | 0.18051 | 0.0008 | -2.6442
-14.5 | -0.4627 | 0.17387 | -0.0019 | -2.6612
-14 | -0.4483 | 0.1673 | -0.0045 | -2.6796
-13.5 | -0.4344 | 0.1608 | -0.007 | -2.7015
-13 | -0.421 | 0.15406 | -0.0095 | -2.7327
-12.5 | -0.408 | 0.14744 | -0.0118 | -2.7672
-12 | -0.3951 | 0.14098 | -0.014 | -2.8025
-11.5 | -0.389 | 0.13212 | -0.0162 | -2.9443
-11 | -0.3759 | 0.12681 | -0.0179 | -2.9643
-10.5 | -0.3652 | 0.12082 | -0.0194 | -3.0227
-10 | -0.3396 | 0.11516 | -0.0239 | -2.9489
-9.5 | -0.3179 | 0.10855 | -0.0283 | -2.9286
-9 | -0.2894 | 0.10114 | -0.0351 | -2.8614
-8.5 | -0.2212 | 0.0908 | -0.0538 | -2.4361
-6.5 | -0.1943 | 0.00998 | -0.1106 | -19.4689
-6 | -0.139 | 0.00992 | -0.1103 | -14.0121
-5.5 | -0.0837 | 0.00989 | -0.11 | -8.4631
-5 | -0.0289 | 0.00975 | -0.1097 | -2.9641
-4.5 | 0.0212 | 0.00772 | -0.1087 | 2.7461
-4 | 0.0724 | 0.00638 | -0.1076 | 11.348
-3.5 | 0.1255 | 0.00582 | -0.1068 | 21.5636
-3 | 0.179 | 0.00548 | -0.106 | 32.6642
-2.5 | 0.2334 | 0.00545 | -0.1056 | 42.8257
-2 | 0.2876 | 0.00525 | -0.105 | 54.781
-1.5 | 0.3417 | 0.00516 | -0.1045 | 66.2209
-1 | 0.3955 | 0.00514 | -0.104 | 76.9455
0 | 0.5031 | 0.00536 | -0.1031 | 93.8619
1 | 0.6078 | 0.00559 | -0.1016 | 108.7299
1.5 | 0.659 | 0.00593 | -0.1008 | 111.1298
2 | 0.7036 | 0.00693 | -0.0988 | 101.5296
2.5 | 0.7552 | 0.00723 | -0.098 | 104.4537
3 | 0.8084 | 0.00734 | -0.0976 | 110.1362
3.5 | 0.8602 | 0.00741 | -0.0969 | 116.0864
5.5 | 1.0927 | 0.00824 | -0.1008 | 132.6092
6.5 | 1.1905 | 0.00905 | -0.0983 | 131.547
7 | 1.2383 | 0.00956 | -0.0969 | 129.5293
7.5 | 1.2837 | 0.0103 | -0.095 | 124.6311
8 | 1.3269 | 0.01123 | -0.0927 | 118.1567
8.5 | 1.3655 | 0.01254 | -0.0896 | 108.8915
9 | 1.386 | 0.01555 | -0.0834 | 89.1318
9.5 | 1.4257 | 0.01662 | -0.0808 | 85.7822
10 | 1.4705 | 0.01702 | -0.0793 | 86.3984
10.5 | 1.5148 | 0.01742 | -0.0778 | 86.9575
11 | 1.5691 | 0.01691 | -0.078 | 92.7912
11.5 | 1.6048 | 0.01791 | -0.0751 | 89.6036
12 | 1.6463 | 0.01824 | -0.073 | 90.2577
12.5 | 1.6636 | 0.01992 | -0.067 | 83.5141
13 | 1.6736 | 0.0223 | -0.0607 | 75.0493
13.5 | 1.6571 | 0.02707 | -0.0525 | 61.2154
14 | 1.656 | 0.03105 | -0.0477 | 53.3333
14.5 | 1.6374 | 0.03718 | -0.0429 | 44.0398
15 | 1.5994 | 0.0461 | -0.0394 | 34.6941
15.5 | 1.5277 | 0.06046 | -0.0384 | 25.2679
16 | 1.4895 | 0.07236 | -0.0409 | 20.5846
16.5 | 1.4372 | 0.08812 | -0.0466 | 16.3096
17 | 1.375 | 0.10728 | -0.0549 | 12.8169
17.5 | 1.3382 | 0.12311 | -0.0626 | 10.87
18 | 1.2931 | 0.14381 | -0.0743 | 8.9917

## 85. Re 6M Mach 0.25 (1)
BIGFOIL.COM POLAR EXPORT
goe396
GOE 396 |  |  |  | Cl Max: | 1.39 | at alpha= | 8 | deg
JavaFoil+Calcfoil stall+Eppler ext transition |  |  |  | L/D Max: | 180.806 | at alpha= | 4.5 | deg
Re: | 6000000 |  |  | Cd Min: | 0.00371 | at alpha= | -3 | deg
Mach: | 0.25 |  |  | Cl=0 at alpha= | -5.5513 | deg
|  |  |  | @ Cl=0.1, Cd= | 0.0059088
|  |  |  | @ Cl=0.4, Cd= | 0.0040355
|  |  |  | @ Cl=0.6, Cd= | 0.02466
alpha (deg) | Cl | Cd | Cm | Cl/Cd
-14 | -0.04 | 0.09364 | -0.035 | -0.425
-13.5 | -0.038 | 0.08777 | -0.036 | -0.429
-13 | -0.035 | 0.08218 | -0.037 | -0.431
-12.5 | -0.033 | 0.07741 | -0.038 | -0.429
-12 | -0.031 | 0.07361 | -0.039 | -0.42
-11.5 | -0.086 | 0.07007 | -0.04 | -1.228
-11 | -0.113 | 0.06724 | -0.04 | -1.684
-10.5 | -0.133 | 0.06435 | -0.04 | -2.074
-10 | -0.148 | 0.06109 | -0.04 | -2.421
-9.5 | -0.156 | 0.05807 | -0.039 | -2.69
-9 | -0.158 | 0.05564 | -0.04 | -2.842
-8.5 | -0.153 | 0.0535 | -0.039 | -2.865
-8 | -0.141 | 0.05106 | -0.039 | -2.77
-7.5 | -0.123 | 0.04676 | -0.041 | -2.634
-7 | -0.099 | 0.04311 | -0.043 | -2.289
-6.5 | -0.069 | 0.0398 | -0.048 | -1.734
-6 | -0.035 | 0.03565 | -0.055 | -0.974
-5.5 | 0.004 | 0.03184 | -0.06 | 0.115
-5 | 0.047 | 0.0218 | -0.073 | 2.144
-4.5 | 0.107 | 0.00381 | -0.097 | 27.988
-4 | 0.16 | 0.00416 | -0.098 | 38.59
-3.5 | 0.215 | 0.00411 | -0.1 | 52.326
-3 | 0.269 | 0.00371 | -0.101 | 72.684
-2.5 | 0.324 | 0.00376 | -0.102 | 86.152
-2 | 0.379 | 0.00415 | -0.104 | 91.354
-1.5 | 0.434 | 0.00385 | -0.105 | 112.749
-1 | 0.49 | 0.00429 | -0.107 | 114.055
-0.5 | 0.546 | 0.00403 | -0.108 | 135.606
0 | 0.606 | 0.00395 | -0.109 | 153.547
0.5 | 0.663 | 0.00507 | -0.111 | 130.75
1 | 0.719 | 0.00584 | -0.112 | 123.1
1.5 | 0.774 | 0.00576 | -0.113 | 134.438
2 | 0.831 | 0.00613 | -0.114 | 135.552
2.5 | 0.888 | 0.00524 | -0.116 | 169.343
3 | 0.944 | 0.00549 | -0.117 | 171.877
3.5 | 1.001 | 0.00693 | -0.118 | 144.363
4 | 1.058 | 0.0072 | -0.119 | 146.832
4.5 | 1.115 | 0.00617 | -0.12 | 180.806
5 | 1.171 | 0.00784 | -0.121 | 149.462
5.5 | 1.227 | 0.00816 | -0.123 | 150.42
6 | 1.276 | 0.00854 | -0.124 | 149.449
6.5 | 1.319 | 0.01035 | -0.125 | 127.452
7 | 1.353 | 0.0089 | -0.126 | 151.956
7.5 | 1.378 | 0.0095 | -0.127 | 144.942
8 | 1.39 | 0.01011 | -0.128 | 137.451
8.5 | 1.387 | 0.01141 | -0.129 | 121.536
9 | 1.367 | 0.01422 | -0.13 | 96.187
9.5 | 1.33 | 0.0152 | -0.131 | 87.453
10 | 1.272 | 0.01632 | -0.132 | 77.976
10.5 | 1.196 | 0.01753 | -0.133 | 68.259
11 | 1.06 | 0.02142 | -0.128 | 49.474
11.5 | 0.812 | 0.07122 | -0.082 | 11.404
12 | 0.844 | 0.02344 | -0.131 | 36.018
12.5 | 0.725 | 0.02307 | -0.133 | 31.419
13 | 0.586 | 0.02466 | -0.133 | 23.779

## 86. Re 6M Mach 0.25 (2)
BIGFOIL.COM POLAR EXPORT
goe396
GOE 396 |  |  |  | Cl Max: | 1.4424 | at alpha= | 9.5 | deg
XFOIL ncrit=9 |  |  |  | L/D Max: | 134.337 | at alpha= | 5 | deg
Re: | 6000000 |  |  | Cd Min: | 0.14653 | at alpha= | 14.5 | deg
Mach: | 0.25 |  |  | Cl=0 at alpha= | -5.0045 | deg
|  |  |  | @ Cl=0.1, Cd= | 0.0067342
|  |  |  | @ Cl=0.4, Cd= | 0.0052076
|  |  |  | @ Cl=0.6, Cd= | 0.0056331
alpha (deg) | Cl | Cd | Cm | Cl/Cd
-9.5 | -0.3106 | 0.10917 | -0.0296 | -2.8451
-9 | -0.2753 | 0.10109 | -0.0385 | -2.7233
-8.5 | -0.201 | 0.0903 | -0.0591 | -2.2259
-8 | -0.1452 | 0.08162 | -0.074 | -1.779
-7.5 | -0.1351 | 0.07669 | -0.0748 | -1.7616
-7 | -0.1331 | 0.07223 | -0.0741 | -1.8427
-6.5 | -0.1153 | 0.06671 | -0.0777 | -1.7284
-4.5 | 0.0389 | 0.01975 | -0.1136 | 1.9696
-4 | 0.0723 | 0.00728 | -0.1121 | 9.9313
-3.5 | 0.1266 | 0.00621 | -0.1108 | 20.3865
-3 | 0.1822 | 0.00567 | -0.1097 | 32.134
-2.5 | 0.2385 | 0.00547 | -0.1089 | 43.6015
-2 | 0.2948 | 0.00533 | -0.1082 | 55.3096
-1 | 0.4065 | 0.0052 | -0.1069 | 78.1731
-0.5 | 0.4621 | 0.00526 | -0.1064 | 87.8517
0 | 0.5173 | 0.00541 | -0.1058 | 95.6192
1 | 0.6248 | 0.0057 | -0.1042 | 109.614
1.5 | 0.6765 | 0.00612 | -0.1031 | 110.5392
2 | 0.7222 | 0.00714 | -0.1009 | 101.1485
2.5 | 0.7768 | 0.00732 | -0.1003 | 106.1202
3 | 0.8318 | 0.00741 | -0.0998 | 112.2537
3.5 | 0.8847 | 0.00758 | -0.0989 | 116.715
5 | 1.0747 | 0.008 | -0.1037 | 134.3375
5.5 | 1.1248 | 0.0085 | -0.1019 | 132.3294
6 | 1.1745 | 0.00905 | -0.1 | 129.779
6.5 | 1.2254 | 0.0095 | -0.0984 | 128.9895
7 | 1.2726 | 0.01029 | -0.096 | 123.6735
7.5 | 1.3156 | 0.01145 | -0.0927 | 114.8996
8 | 1.3542 | 0.01294 | -0.0887 | 104.6522
8.5 | 1.3722 | 0.01636 | -0.0813 | 83.8753
9 | 1.4161 | 0.01722 | -0.0785 | 82.2358
9.5 | 1.4424 | 0.02002 | -0.0729 | 72.048
10 | 1.4233 | 0.03057 | -0.0611 | 46.5587
10.5 | 1.3746 | 0.0393 | -0.0473 | 34.9771
11 | 1.3201 | 0.04853 | -0.0387 | 27.2017
11.5 | 1.2814 | 0.05721 | -0.0362 | 22.3982
12 | 1.2382 | 0.06827 | -0.0377 | 18.1368
12.5 | 1.1975 | 0.08115 | -0.0429 | 14.7566
13 | 1.1668 | 0.09462 | -0.0502 | 12.3314
13.5 | 1.1317 | 0.11165 | -0.0603 | 10.1361
14 | 1.1113 | 0.1272 | -0.069 | 8.7366
14.5 | 1.0889 | 0.14653 | -0.0775 | 7.4312

## 87. Re 6M Mach 0.50 (1)
BIGFOIL.COM POLAR EXPORT
goe396
GOE 396 |  |  |  | Cl Max: | 1.432 | at alpha= | 6.5 | deg
JavaFoil+Calcfoil stall+Eppler ext transition |  |  |  | L/D Max: | 174.808 | at alpha= | 4.5 | deg
Re: | 6000000 |  |  | Cd Min: | 0.00376 | at alpha= | -3.5 | deg
Mach: | 0.5 |  |  | Cl=0 at alpha= | -5.5435 | deg
|  |  |  | @ Cl=0.1, Cd= | 0.027868
|  |  |  | @ Cl=0.4, Cd= | 0.0040716
|  |  |  | @ Cl=0.6, Cd= | 0.0041247
alpha (deg) | Cl | Cd | Cm | Cl/Cd
-20 | -0.613 | 0.15292 | -0.032 | -4.011
-19.5 | -0.595 | 0.14345 | -0.033 | -4.147
-19 | -0.576 | 0.13732 | -0.034 | -4.194
-18.5 | -0.556 | 0.13317 | -0.035 | -4.179
-18 | -0.537 | 0.12846 | -0.035 | -4.178
-17.5 | -0.517 | 0.12562 | -0.036 | -4.112
-17 | -0.496 | 0.12152 | -0.036 | -4.083
-16.5 | -0.476 | 0.1171 | -0.036 | -4.068
-16 | -0.456 | 0.11165 | -0.037 | -4.088
-15.5 | -0.436 | 0.1069 | -0.038 | -4.081
-15 | -0.416 | 0.1041 | -0.039 | -3.996
-14.5 | -0.396 | 0.09955 | -0.04 | -3.974
-14 | -0.375 | 0.09563 | -0.04 | -3.921
-13.5 | -0.354 | 0.09191 | -0.041 | -3.854
-13 | -0.333 | 0.09133 | -0.042 | -3.649
-12.5 | -0.312 | 0.08791 | -0.042 | -3.548
-12 | -0.291 | 0.07859 | -0.044 | -3.7
-11.5 | -0.269 | 0.07337 | -0.045 | -3.672
-11 | -0.248 | 0.06812 | -0.046 | -3.638
-10.5 | -0.226 | 0.0625 | -0.048 | -3.619
-10 | -0.204 | 0.05865 | -0.049 | -3.482
-9.5 | -0.182 | 0.05477 | -0.05 | -3.324
-9 | -0.16 | 0.0506 | -0.053 | -3.162
-8.5 | -0.137 | 0.05105 | -0.049 | -2.676
-8 | -0.113 | 0.0604 | -0.044 | -1.878
-7.5 | -0.09 | 0.0663 | -0.04 | -1.365
-7 | -0.068 | 0.04635 | -0.047 | -1.462
-6.5 | -0.045 | 0.04328 | -0.048 | -1.031
-6 | -0.021 | 0.03983 | -0.05 | -0.535
-5.5 | 0.002 | 0.03855 | -0.05 | 0.056
-5 | 0.045 | 0.03583 | -0.052 | 1.245
-4.5 | 0.095 | 0.02942 | -0.069 | 3.214
-4 | 0.176 | 0.00428 | -0.11 | 41.129
-3.5 | 0.239 | 0.00376 | -0.111 | 63.466
-3 | 0.3 | 0.00379 | -0.113 | 79.169
-2.5 | 0.361 | 0.00382 | -0.114 | 94.584
-2 | 0.423 | 0.00422 | -0.116 | 100.059
-1.5 | 0.485 | 0.00395 | -0.118 | 122.63
-1 | 0.547 | 0.00434 | -0.119 | 125.896
-0.5 | 0.611 | 0.00408 | -0.121 | 149.792
0 | 0.678 | 0.0042 | -0.122 | 161.434
0.5 | 0.741 | 0.0057 | -0.124 | 129.982
1 | 0.804 | 0.00616 | -0.125 | 130.502
1.5 | 0.865 | 0.00635 | -0.126 | 136.154
2 | 0.928 | 0.00656 | -0.128 | 141.451
2.5 | 0.991 | 0.00653 | -0.129 | 151.875
3 | 1.054 | 0.00616 | -0.131 | 171.14
3.5 | 1.117 | 0.00785 | -0.132 | 142.381
4 | 1.18 | 0.0082 | -0.133 | 143.883
4.5 | 1.242 | 0.00711 | -0.135 | 174.808
5 | 1.305 | 0.0091 | -0.136 | 143.367
5.5 | 1.364 | 0.00952 | -0.137 | 143.23
6 | 1.41 | 0.00996 | -0.138 | 141.595
6.5 | 1.432 | 0.01033 | -0.14 | 138.71
7 | 1.412 | 0.01137 | -0.141 | 124.12
7.5 | 1.254 | 0.01585 | -0.142 | 79.127
8 | 0.854 | 0.01415 | -0.143 | 60.365
8.5 | 0.887 | 0.01552 | -0.144 | 57.173
9 | 0.744 | 0.06217 | -0.077 | 11.968
9.5 | 0.782 | 0.06221 | -0.092 | 12.576
10 | 0.89 | 0.0403 | -0.129 | 22.078
10.5 | 0.842 | 0.07043 | -0.098 | 11.951
11 | 0.861 | 0.07481 | -0.091 | 11.513
11.5 | 0.892 | 0.07889 | -0.095 | 11.302

## 88. Re 6M Mach 0.50 (2)
BIGFOIL.COM POLAR EXPORT
goe396
GOE 396 |  |  |  | Cl Max: | 1.3431 | at alpha= | 7.5 | deg
XFOIL ncrit=9 |  |  |  | L/D Max: | 137.1 | at alpha= | 4.5 | deg
Re: | 6000000 |  |  | Cd Min: | 0.13897 | at alpha= | 12.5 | deg
Mach: | 0.5 |  |  | Cl=0 at alpha= | -99 | deg
|  |  |  | @ Cl=0.1, Cd= | 0.00569
|  |  |  | @ Cl=0.4, Cd= | 0.00569
|  |  |  | @ Cl=0.6, Cd= | 0.0058986
alpha (deg) | Cl | Cd | Cm | Cl/Cd
0 | 0.5791 | 0.00569 | -0.1177 | 101.775
1.5 | 0.7464 | 0.00736 | -0.1116 | 101.413
2 | 0.8089 | 0.0075 | -0.1107 | 107.8533
2.5 | 0.8713 | 0.00766 | -0.1097 | 113.7467
3 | 0.9341 | 0.0078 | -0.1087 | 119.7564
3.5 | 0.9876 | 0.00855 | -0.1059 | 115.5088
4 | 1.0474 | 0.00877 | -0.1039 | 119.4299
4.5 | 1.1489 | 0.00838 | -0.1112 | 137.1002
5 | 1.2059 | 0.00902 | -0.1078 | 133.6918
5.5 | 1.2552 | 0.01019 | -0.1026 | 123.1796
6 | 1.287 | 0.01237 | -0.0942 | 104.042
6.5 | 1.3077 | 0.0153 | -0.0842 | 85.4706
7 | 1.3276 | 0.01873 | -0.074 | 70.8809
7.5 | 1.3431 | 0.02309 | -0.0643 | 58.168
8 | 1.3407 | 0.02817 | -0.0546 | 47.5932
8.5 | 1.3216 | 0.0345 | -0.0468 | 38.3072
9 | 1.2936 | 0.04246 | -0.0426 | 30.4663
9.5 | 1.2598 | 0.05223 | -0.0419 | 24.1202
10 | 1.2236 | 0.0638 | -0.0451 | 19.1787
10.5 | 1.1853 | 0.07745 | -0.0514 | 15.3041
11 | 1.1485 | 0.09284 | -0.0594 | 12.3707
11.5 | 1.1187 | 0.10854 | -0.0677 | 10.3068
12 | 1.0971 | 0.12436 | -0.0742 | 8.822
12.5 | 1.0832 | 0.13897 | -0.0807 | 7.7945

## 89. Re 7M Mach 0.00 (1)
BIGFOIL.COM POLAR EXPORT
goe396
GOE 396 |  |  |  | Cl Max: | 1.395 | at alpha= | 9 | deg
JavaFoil+Calcfoil stall+Eppler ext transition |  |  |  | L/D Max: | 183.133 | at alpha= | 5 | deg
Re: | 7000000 |  |  | Cd Min: | 0.00372 | at alpha= | -4 | deg
Mach: | 0 |  |  | Cl=0 at alpha= | -5.5513 | deg
|  |  |  | @ Cl=0.1, Cd= | 0.004182
|  |  |  | @ Cl=0.4, Cd= | 0.0043683
|  |  |  | @ Cl=0.6, Cd= | 0.0048082
alpha (deg) | Cl | Cd | Cm | Cl/Cd
-16.5 | -0.162 | 0.11555 | -0.03 | -1.4
-16 | -0.17 | 0.1104 | -0.031 | -1.538
-15.5 | -0.178 | 0.10472 | -0.032 | -1.698
-15 | -0.186 | 0.10011 | -0.033 | -1.857
-14.5 | -0.194 | 0.09494 | -0.033 | -2.041
-14 | -0.201 | 0.09017 | -0.034 | -2.234
-13.5 | -0.209 | 0.08688 | -0.035 | -2.4
-13 | -0.215 | 0.08207 | -0.035 | -2.617
-12.5 | -0.22 | 0.07805 | -0.036 | -2.818
-12 | -0.224 | 0.0746 | -0.036 | -3.001
-11.5 | -0.226 | 0.07154 | -0.036 | -3.154
-11 | -0.225 | 0.0678 | -0.036 | -3.322
-10.5 | -0.222 | 0.06445 | -0.036 | -3.45
-10 | -0.216 | 0.06131 | -0.037 | -3.528
-9.5 | -0.207 | 0.05851 | -0.037 | -3.535
-9 | -0.194 | 0.0546 | -0.038 | -3.548
-8.5 | -0.177 | 0.05126 | -0.039 | -3.447
-8 | -0.156 | 0.0475 | -0.042 | -3.28
-7.5 | -0.131 | 0.04353 | -0.045 | -3.011
-7 | -0.102 | 0.04053 | -0.048 | -2.523
-6.5 | -0.071 | 0.03539 | -0.055 | -1.994
-6 | -0.035 | 0.03285 | -0.058 | -1.061
-5.5 | 0.004 | 0.02517 | -0.067 | 0.148
-5 | 0.053 | 0.00397 | -0.092 | 13.432
-4.5 | 0.104 | 0.0042 | -0.094 | 24.74
-4 | 0.156 | 0.00372 | -0.095 | 41.908
-3.5 | 0.209 | 0.00408 | -0.096 | 51.164
-3 | 0.261 | 0.00412 | -0.098 | 63.408
-2.5 | 0.314 | 0.00457 | -0.099 | 68.746
-2 | 0.367 | 0.00457 | -0.101 | 80.36
-1.5 | 0.421 | 0.00424 | -0.102 | 99.25
-1 | 0.474 | 0.00474 | -0.103 | 100.107
-0.5 | 0.529 | 0.00408 | -0.105 | 129.67
0 | 0.587 | 0.00456 | -0.106 | 128.607
0.5 | 0.642 | 0.00561 | -0.107 | 114.355
1 | 0.696 | 0.00571 | -0.108 | 121.902
1.5 | 0.75 | 0.00563 | -0.11 | 133.297
2 | 0.805 | 0.00596 | -0.111 | 135.106
2.5 | 0.86 | 0.00513 | -0.112 | 167.658
3 | 0.915 | 0.0053 | -0.113 | 172.542
3.5 | 0.97 | 0.00657 | -0.114 | 147.678
4 | 1.025 | 0.00683 | -0.115 | 150.119
4.5 | 1.08 | 0.00708 | -0.117 | 152.605
5 | 1.135 | 0.0062 | -0.118 | 183.133
5.5 | 1.189 | 0.00762 | -0.119 | 155.96
6 | 1.238 | 0.00796 | -0.12 | 155.604
6.5 | 1.282 | 0.0083 | -0.121 | 154.425
7 | 1.32 | 0.00843 | -0.122 | 156.548
7.5 | 1.352 | 0.00888 | -0.123 | 152.255
8 | 1.375 | 0.00942 | -0.124 | 145.944
8.5 | 1.39 | 0.01008 | -0.125 | 137.858
9 | 1.395 | 0.01271 | -0.126 | 109.721
9.5 | 1.39 | 0.01346 | -0.127 | 103.269
10 | 1.375 | 0.0143 | -0.128 | 96.118
10.5 | 1.35 | 0.0152 | -0.129 | 88.778
11 | 1.316 | 0.01614 | -0.129 | 81.554
11.5 | 1.274 | 0.01424 | -0.13 | 89.503
12 | 1.226 | 0.01512 | -0.131 | 81.13
12.5 | 1.173 | 0.01952 | -0.132 | 60.101
13 | 1.078 | 0.02334 | -0.128 | 46.209
13.5 | 0.952 | 0.04206 | -0.116 | 22.646
14 | 0.951 | 0.02763 | -0.127 | 34.439

## 90. Re 7M Mach 0.00 (2)
BIGFOIL.COM POLAR EXPORT
goe396
GOE 396 |  |  |  | Cl Max: | 0.8965 | at alpha= | 4 | deg
XFOIL ncrit=9 |  |  |  | L/D Max: | 124.687 | at alpha= | 4 | deg
Re: | 7000000 |  |  | Cd Min: | 0.00882 | at alpha= | -7 | deg
Mach: | 0 |  |  | Cl=0 at alpha= | -4.7131 | deg
|  |  |  | @ Cl=0.1, Cd= | 0.0060055
|  |  |  | @ Cl=0.4, Cd= | 0.0050946
|  |  |  | @ Cl=0.6, Cd= | 0.0055622
alpha (deg) | Cl | Cd | Cm | Cl/Cd
-7 | -0.2491 | 0.00882 | -0.1094 | -28.2426
-6.5 | -0.1944 | 0.00877 | -0.1092 | -22.1665
-6 | -0.1399 | 0.00868 | -0.1089 | -16.1175
-5.5 | -0.0851 | 0.00859 | -0.1087 | -9.9069
-5 | -0.0307 | 0.0084 | -0.1085 | -3.6548
-4.5 | 0.0228 | 0.00808 | -0.1081 | 2.8218
-4 | 0.0719 | 0.00631 | -0.1068 | 11.3946
-3.5 | 0.1245 | 0.00574 | -0.106 | 21.6899
-3 | 0.1778 | 0.00539 | -0.1053 | 32.987
-2.5 | 0.2318 | 0.0053 | -0.1049 | 43.7358
-2 | 0.2858 | 0.00517 | -0.1044 | 55.2805
-1.5 | 0.3395 | 0.00509 | -0.1039 | 66.6994
-1 | 0.3929 | 0.00508 | -0.1034 | 77.3425
0 | 0.4997 | 0.0053 | -0.1024 | 94.283
0.5 | 0.5525 | 0.00547 | -0.1019 | 101.0055
1 | 0.604 | 0.00557 | -0.1011 | 108.4381
1.5 | 0.6545 | 0.00595 | -0.1001 | 110
2 | 0.6995 | 0.00691 | -0.0983 | 101.2301
2.5 | 0.7523 | 0.00706 | -0.0978 | 106.5581
3 | 0.8054 | 0.00715 | -0.0974 | 112.6434
4 | 0.8965 | 0.00719 | -0.0939 | 124.6871

## 91. Re 7M Mach 0.10 (1)
BIGFOIL.COM POLAR EXPORT
goe396
GOE 396 |  |  |  | Cl Max: | 1.393 | at alpha= | 9 | deg
JavaFoil+Calcfoil stall+Eppler ext transition |  |  |  | L/D Max: | 184.627 | at alpha= | 5 | deg
Re: | 7000000 |  |  | Cd Min: | 0.00373 | at alpha= | -4 | deg
Mach: | 0.1 |  |  | Cl=0 at alpha= | -5.5513 | deg
|  |  |  | @ Cl=0.1, Cd= | 0.0041972
|  |  |  | @ Cl=0.4, Cd= | 0.0046187
|  |  |  | @ Cl=0.6, Cd= | 0.00476
alpha (deg) | Cl | Cd | Cm | Cl/Cd
-16 | -0.142 | 0.11027 | -0.031 | -1.29
-15.5 | -0.151 | 0.10476 | -0.032 | -1.445
-15 | -0.161 | 0.09986 | -0.033 | -1.609
-14.5 | -0.17 | 0.09545 | -0.033 | -1.78
-14 | -0.179 | 0.09069 | -0.034 | -1.974
-13.5 | -0.188 | 0.08637 | -0.035 | -2.174
-13 | -0.196 | 0.08267 | -0.035 | -2.37
-12.5 | -0.203 | 0.07842 | -0.036 | -2.589
-12 | -0.209 | 0.07408 | -0.037 | -2.82
-11.5 | -0.213 | 0.07131 | -0.037 | -2.985
-11 | -0.215 | 0.06791 | -0.036 | -3.158
-10.5 | -0.214 | 0.06421 | -0.037 | -3.326
-10 | -0.209 | 0.0609 | -0.037 | -3.44
-9.5 | -0.202 | 0.05842 | -0.037 | -3.454
-9 | -0.19 | 0.05557 | -0.038 | -3.42
-8.5 | -0.174 | 0.05173 | -0.039 | -3.37
-8 | -0.154 | 0.04783 | -0.041 | -3.224
-7.5 | -0.13 | 0.04401 | -0.045 | -2.96
-7 | -0.102 | 0.0408 | -0.048 | -2.499
-6.5 | -0.07 | 0.03597 | -0.055 | -1.958
-6 | -0.035 | 0.03334 | -0.057 | -1.045
-5.5 | 0.004 | 0.02654 | -0.066 | 0.14
-5 | 0.053 | 0.00393 | -0.093 | 13.607
-4.5 | 0.104 | 0.00422 | -0.094 | 24.75
-4 | 0.157 | 0.00373 | -0.095 | 41.956
-3.5 | 0.21 | 0.00409 | -0.097 | 51.216
-3 | 0.262 | 0.00413 | -0.098 | 63.518
-2.5 | 0.315 | 0.00456 | -0.1 | 69.11
-2 | 0.369 | 0.00459 | -0.101 | 80.429
-1.5 | 0.423 | 0.00464 | -0.102 | 91.103
-1 | 0.477 | 0.00476 | -0.104 | 100.239
-0.5 | 0.532 | 0.00403 | -0.105 | 132.023
0 | 0.59 | 0.00458 | -0.106 | 128.858
0.5 | 0.645 | 0.00557 | -0.108 | 115.821
1 | 0.7 | 0.00572 | -0.109 | 122.253
1.5 | 0.754 | 0.00564 | -0.11 | 133.689
2 | 0.809 | 0.00597 | -0.111 | 135.471
2.5 | 0.864 | 0.00514 | -0.113 | 168.142
3 | 0.919 | 0.00534 | -0.114 | 172.241
3.5 | 0.975 | 0.00663 | -0.115 | 147.066
4 | 1.03 | 0.00689 | -0.116 | 149.476
4.5 | 1.085 | 0.00714 | -0.117 | 151.946
5 | 1.141 | 0.00618 | -0.118 | 184.627
5.5 | 1.195 | 0.0077 | -0.119 | 155.255
6 | 1.244 | 0.00803 | -0.12 | 154.843
6.5 | 1.288 | 0.00957 | -0.121 | 134.495
7 | 1.326 | 0.00844 | -0.123 | 157.06
7.5 | 1.356 | 0.00897 | -0.124 | 151.24
8 | 1.378 | 0.00952 | -0.125 | 144.835
8.5 | 1.391 | 0.01245 | -0.125 | 111.757
9 | 1.393 | 0.01287 | -0.126 | 108.223
9.5 | 1.384 | 0.01367 | -0.127 | 101.245
10 | 1.365 | 0.01449 | -0.128 | 94.157
10.5 | 1.334 | 0.01547 | -0.129 | 86.258
11 | 1.294 | 0.01647 | -0.13 | 78.587
11.5 | 1.246 | 0.01795 | -0.131 | 69.437
12 | 1.191 | 0.01914 | -0.132 | 62.236
12.5 | 1.108 | 0.02091 | -0.13 | 52.962
13 | 0.933 | 0.05159 | -0.109 | 18.079
13.5 | 0.957 | 0.02597 | -0.128 | 36.855
14 | 0.898 | 0.02625 | -0.129 | 34.227

## 92. Re 7M Mach 0.10 (2)
BIGFOIL.COM POLAR EXPORT
goe396
GOE 396 |  |  |  | Cl Max: | 1.6746 | at alpha= | 13 | deg
XFOIL ncrit=9 |  |  |  | L/D Max: | 136.469 | at alpha= | 6.5 | deg
Re: | 7000000 |  |  | Cd Min: | 0.20967 | at alpha= | -20 | deg
Mach: | 0.1 |  |  | Cl=0 at alpha= | -4.7172 | deg
|  |  |  | @ Cl=0.1, Cd= | 0.0060935
|  |  |  | @ Cl=0.4, Cd= | 0.0050966
|  |  |  | @ Cl=0.6, Cd= | 0.0055749
alpha (deg) | Cl | Cd | Cm | Cl/Cd
-20 | -0.4678 | 0.20967 | 0.0206 | -2.2311
-19.5 | -0.4535 | 0.20461 | 0.0166 | -2.2164
-19 | -0.439 | 0.19942 | 0.0127 | -2.2014
-18.5 | -0.4244 | 0.19401 | 0.0088 | -2.1875
-18 | -0.41 | 0.18866 | 0.0049 | -2.1732
-17.5 | -0.3956 | 0.18338 | 0.0011 | -2.1573
-17 | -0.3813 | 0.17821 | -0.0027 | -2.1396
-16.5 | -0.3673 | 0.17317 | -0.0063 | -2.121
-16 | -0.354 | 0.1683 | -0.0099 | -2.1034
-15.5 | -0.3422 | 0.16388 | -0.0133 | -2.0881
-15 | -0.3346 | 0.16095 | -0.0162 | -2.0789
-14.5 | -0.3243 | 0.15592 | -0.0184 | -2.0799
-14 | -0.3144 | 0.15071 | -0.0201 | -2.0861
-13.5 | -0.3056 | 0.14541 | -0.0215 | -2.1016
-13 | -0.2967 | 0.13967 | -0.0229 | -2.1243
-12.5 | -0.2911 | 0.13347 | -0.0242 | -2.181
-12 | -0.2849 | 0.12718 | -0.0254 | -2.2401
-11.5 | -0.3903 | 0.13189 | -0.016 | -2.9593
-11 | -0.3775 | 0.12663 | -0.0176 | -2.9811
-10 | -0.333 | 0.11382 | -0.0269 | -2.9257
-9.5 | -0.3154 | 0.10788 | -0.0295 | -2.9236
-9 | -0.2592 | 0.09813 | -0.0447 | -2.6414
-7 | -0.253 | 0.00893 | -0.1106 | -28.3315
-6.5 | -0.1975 | 0.00886 | -0.1103 | -22.2912
-6 | -0.1423 | 0.00873 | -0.1099 | -16.3001
-5.5 | -0.0869 | 0.00864 | -0.1096 | -10.0579
-5 | -0.0319 | 0.00845 | -0.1093 | -3.7751
-4.5 | 0.0245 | 0.00906 | -0.1092 | 2.7042
-4 | 0.0718 | 0.00644 | -0.1075 | 11.1491
-3.5 | 0.1247 | 0.00579 | -0.1067 | 21.5371
-3 | 0.1784 | 0.00542 | -0.1059 | 32.9151
-2.5 | 0.2328 | 0.00531 | -0.1055 | 43.8418
-2 | 0.2871 | 0.00518 | -0.105 | 55.4247
-1.5 | 0.3411 | 0.0051 | -0.1044 | 66.8824
-1 | 0.3949 | 0.00509 | -0.1039 | 77.5835
-0.5 | 0.4488 | 0.00516 | -0.1034 | 86.9767
0 | 0.5023 | 0.00531 | -0.1029 | 94.5951
0.5 | 0.5553 | 0.00548 | -0.1023 | 101.3321
1 | 0.6071 | 0.00559 | -0.1015 | 108.6047
1.5 | 0.6577 | 0.00597 | -0.1006 | 110.1675
2 | 0.703 | 0.00693 | -0.0987 | 101.443
2.5 | 0.7562 | 0.00708 | -0.0982 | 106.8079
3 | 0.8097 | 0.00716 | -0.0978 | 113.0866
3.5 | 0.8597 | 0.00748 | -0.0968 | 114.9332
4 | 0.9028 | 0.00731 | -0.0945 | 123.5021
6 | 1.1435 | 0.00853 | -0.0999 | 134.0563
6.5 | 1.1941 | 0.00875 | -0.0991 | 136.4686
7 | 1.2416 | 0.0093 | -0.0976 | 133.5054
7.5 | 1.2868 | 0.01007 | -0.0956 | 127.7855
8 | 1.3288 | 0.01112 | -0.093 | 119.4964
8.5 | 1.3608 | 0.01309 | -0.0887 | 103.9572
9 | 1.3994 | 0.01434 | -0.0858 | 97.5872
9.5 | 1.44 | 0.01534 | -0.0834 | 93.8722
10 | 1.4859 | 0.01574 | -0.0821 | 94.4028
10.5 | 1.5315 | 0.0161 | -0.0807 | 95.1242
11 | 1.5848 | 0.01578 | -0.0808 | 100.4309
11.5 | 1.623 | 0.01667 | -0.0782 | 97.3605
12 | 1.6659 | 0.0171 | -0.0764 | 97.4211
12.5 | 1.6676 | 0.01991 | -0.0677 | 83.7569
13 | 1.6746 | 0.02248 | -0.0609 | 74.4929
13.5 | 1.6521 | 0.02778 | -0.052 | 59.4708
14 | 1.6487 | 0.03199 | -0.0471 | 51.538
14.5 | 1.6264 | 0.03857 | -0.0424 | 42.1675
15 | 1.584 | 0.04812 | -0.0391 | 32.9177
15.5 | 1.5145 | 0.06256 | -0.0387 | 24.2088
16 | 1.4819 | 0.07387 | -0.0416 | 20.0609
16.5 | 1.4377 | 0.08848 | -0.0471 | 16.2489
17 | 1.3847 | 0.106 | -0.0548 | 13.0632
17.5 | 1.3493 | 0.12103 | -0.0618 | 11.1485
18 | 1.3062 | 0.14025 | -0.0721 | 9.3134

## 93. Re 7M Mach 0.25 (1)
BIGFOIL.COM POLAR EXPORT
goe396
GOE 396 |  |  |  | Cl Max: | 1.39 | at alpha= | 8 | deg
JavaFoil+Calcfoil stall+Eppler ext transition |  |  |  | L/D Max: | 187.513 | at alpha= | 5 | deg
Re: | 7000000 |  |  | Cd Min: | 0.00377 | at alpha= | -4.5 | deg
Mach: | 0.25 |  |  | Cl=0 at alpha= | -5.5513 | deg
|  |  |  | @ Cl=0.1, Cd= | 0.0037951
|  |  |  | @ Cl=0.4, Cd= | 0.0045216
|  |  |  | @ Cl=0.6, Cd= | 0.0237
alpha (deg) | Cl | Cd | Cm | Cl/Cd
-14 | -0.04 | 0.09282 | -0.035 | -0.429
-13.5 | -0.038 | 0.08695 | -0.037 | -0.433
-13 | -0.035 | 0.08143 | -0.038 | -0.435
-12.5 | -0.033 | 0.07673 | -0.039 | -0.432
-12 | -0.031 | 0.073 | -0.04 | -0.424
-11.5 | -0.086 | 0.07 | -0.04 | -1.229
-11 | -0.113 | 0.06683 | -0.04 | -1.695
-10.5 | -0.133 | 0.06393 | -0.04 | -2.088
-10 | -0.148 | 0.06055 | -0.041 | -2.444
-9.5 | -0.156 | 0.05785 | -0.039 | -2.701
-9 | -0.158 | 0.05524 | -0.04 | -2.864
-8.5 | -0.153 | 0.05265 | -0.04 | -2.911
-8 | -0.141 | 0.05025 | -0.04 | -2.816
-7.5 | -0.123 | 0.04644 | -0.042 | -2.653
-7 | -0.099 | 0.04332 | -0.044 | -2.281
-6.5 | -0.069 | 0.03899 | -0.05 | -1.774
-6 | -0.035 | 0.03428 | -0.057 | -1.017
-5.5 | 0.004 | 0.03122 | -0.061 | 0.118
-5 | 0.054 | 0.00396 | -0.095 | 13.733
-4.5 | 0.107 | 0.00377 | -0.097 | 28.326
-4 | 0.16 | 0.00409 | -0.098 | 39.202
-3.5 | 0.215 | 0.00401 | -0.1 | 53.663
-3 | 0.269 | 0.00405 | -0.101 | 66.518
-2.5 | 0.324 | 0.00419 | -0.102 | 77.247
-2 | 0.379 | 0.00464 | -0.104 | 81.641
-1.5 | 0.434 | 0.00433 | -0.105 | 100.332
-1 | 0.49 | 0.00473 | -0.107 | 103.58
-0.5 | 0.546 | 0.00398 | -0.108 | 137.379
0 | 0.606 | 0.00458 | -0.109 | 132.5
0.5 | 0.663 | 0.0053 | -0.111 | 125.125
1 | 0.719 | 0.00572 | -0.112 | 125.636
1.5 | 0.774 | 0.00581 | -0.113 | 133.309
2 | 0.831 | 0.00591 | -0.114 | 140.602
2.5 | 0.888 | 0.00513 | -0.116 | 173.171
3 | 0.944 | 0.00537 | -0.117 | 175.95
3.5 | 1.001 | 0.00676 | -0.118 | 148.026
4 | 1.058 | 0.00704 | -0.119 | 150.163
4.5 | 1.115 | 0.00602 | -0.12 | 185.044
5 | 1.171 | 0.00625 | -0.121 | 187.513
5.5 | 1.227 | 0.00791 | -0.123 | 155.024
6 | 1.276 | 0.00834 | -0.124 | 152.982
6.5 | 1.319 | 0.01006 | -0.125 | 131.02
7 | 1.353 | 0.00868 | -0.126 | 155.811
7.5 | 1.378 | 0.00923 | -0.127 | 149.18
8 | 1.39 | 0.00985 | -0.128 | 141.083
8.5 | 1.387 | 0.0111 | -0.129 | 124.956
9 | 1.367 | 0.01383 | -0.13 | 98.896
9.5 | 1.33 | 0.01479 | -0.131 | 89.901
10 | 1.272 | 0.01586 | -0.132 | 80.203
10.5 | 1.196 | 0.01701 | -0.133 | 70.34
11 | 1.103 | 0.01839 | -0.134 | 59.962
11.5 | 0.929 | 0.02736 | -0.124 | 33.959
12 | 0.852 | 0.02198 | -0.132 | 38.736
12.5 | 0.728 | 0.02226 | -0.134 | 32.688
13 | 0.589 | 0.0237 | -0.134 | 24.835

## 94. Re 7M Mach 0.25 (2)
BIGFOIL.COM POLAR EXPORT
goe396
GOE 396 |  |  |  | Cl Max: | 1.465 | at alpha= | 10 | deg
XFOIL ncrit=9 |  |  |  | L/D Max: | 135.172 | at alpha= | 6 | deg
Re: | 7000000 |  |  | Cd Min: | 0.15962 | at alpha= | 15 | deg
Mach: | 0.25 |  |  | Cl=0 at alpha= | -4.6944 | deg
|  |  |  | @ Cl=0.1, Cd= | 0.006829
|  |  |  | @ Cl=0.4, Cd= | 0.0051322
|  |  |  | @ Cl=0.6, Cd= | 0.0056422
alpha (deg) | Cl | Cd | Cm | Cl/Cd
-8.5 | -0.1583 | 0.08671 | -0.0726 | -1.8256
-8 | -0.1456 | 0.08174 | -0.0738 | -1.7813
-7.5 | -0.1343 | 0.07669 | -0.075 | -1.7512
-7 | -0.1324 | 0.07223 | -0.0743 | -1.833
-6.5 | -0.1146 | 0.06671 | -0.0779 | -1.7179
-5.5 | -0.0886 | 0.01205 | -0.1154 | -7.3527
-5 | -0.0357 | 0.00998 | -0.1144 | -3.5772
-4.5 | 0.0227 | 0.01021 | -0.1137 | 2.2233
-4 | 0.0724 | 0.00751 | -0.1121 | 9.6405
-3.5 | 0.1259 | 0.00619 | -0.1107 | 20.3393
-3 | 0.1815 | 0.0056 | -0.1096 | 32.4107
-2.5 | 0.2379 | 0.00533 | -0.1088 | 44.6341
-2 | 0.2945 | 0.00525 | -0.1082 | 56.0952
-1.5 | 0.3504 | 0.00515 | -0.1075 | 68.0388
-1 | 0.4061 | 0.00513 | -0.1069 | 79.1618
-0.5 | 0.4614 | 0.00521 | -0.1063 | 88.5605
0 | 0.5164 | 0.00537 | -0.1057 | 96.1639
0.5 | 0.571 | 0.00556 | -0.105 | 102.6978
1 | 0.6239 | 0.00571 | -0.104 | 109.2644
1.5 | 0.6746 | 0.00622 | -0.1028 | 108.4566
2 | 0.7229 | 0.00701 | -0.1011 | 103.1241
2.5 | 0.778 | 0.00715 | -0.1005 | 108.8112
3 | 0.8333 | 0.00724 | -0.1 | 115.0967
4 | 0.9349 | 0.00794 | -0.0974 | 117.7456
6 | 1.1787 | 0.00872 | -0.1009 | 135.172
6.5 | 1.2299 | 0.00914 | -0.0993 | 134.5624
7 | 1.2776 | 0.0099 | -0.097 | 129.0505
7.5 | 1.321 | 0.01104 | -0.0937 | 119.6558
8 | 1.3503 | 0.01337 | -0.088 | 100.9948
8.5 | 1.3856 | 0.01518 | -0.0836 | 91.278
9 | 1.4316 | 0.0159 | -0.0812 | 90.0377
9.5 | 1.4615 | 0.01815 | -0.076 | 80.5234
10 | 1.465 | 0.02423 | -0.0672 | 60.4622
10.5 | 1.4097 | 0.036 | -0.0514 | 39.1583
11 | 1.3425 | 0.04626 | -0.0402 | 29.0208
11.5 | 1.2993 | 0.05526 | -0.0367 | 23.5125
12 | 1.2527 | 0.06645 | -0.0375 | 18.8518
12.5 | 1.21 | 0.07936 | -0.0424 | 15.247
13 | 1.1815 | 0.09209 | -0.0492 | 12.8298
13.5 | 1.1454 | 0.10882 | -0.059 | 10.5256
14 | 1.1297 | 0.12251 | -0.0668 | 9.2213
14.5 | 1.1131 | 0.13843 | -0.0746 | 8.0409
15 | 1.0833 | 0.15962 | -0.0833 | 6.7867

## 95. Re 7M Mach 0.50 (1)
BIGFOIL.COM POLAR EXPORT
goe396
GOE 396 |  |  |  | Cl Max: | 1.432 | at alpha= | 6.5 | deg
JavaFoil+Calcfoil stall+Eppler ext transition |  |  |  | L/D Max: | 181.116 | at alpha= | 4.5 | deg
Re: | 7000000 |  |  | Cd Min: | 0.00372 | at alpha= | -3 | deg
Mach: | 0.5 |  |  | Cl=0 at alpha= | -5.5435 | deg
|  |  |  | @ Cl=0.1, Cd= | 0.027346
|  |  |  | @ Cl=0.4, Cd= | 0.0045493
|  |  |  | @ Cl=0.6, Cd= | 0.0047341
alpha (deg) | Cl | Cd | Cm | Cl/Cd
-20 | -0.614 | 0.1528 | -0.032 | -4.015
-19.5 | -0.595 | 0.14249 | -0.033 | -4.177
-19 | -0.576 | 0.13792 | -0.034 | -4.177
-18.5 | -0.557 | 0.1313 | -0.035 | -4.24
-18 | -0.537 | 0.12785 | -0.036 | -4.201
-17.5 | -0.517 | 0.12227 | -0.036 | -4.227
-17 | -0.496 | 0.11918 | -0.036 | -4.166
-16.5 | -0.476 | 0.11559 | -0.036 | -4.122
-16 | -0.456 | 0.11128 | -0.037 | -4.102
-15.5 | -0.436 | 0.10708 | -0.038 | -4.076
-15 | -0.416 | 0.10268 | -0.039 | -4.053
-14.5 | -0.396 | 0.09863 | -0.04 | -4.012
-14 | -0.375 | 0.09422 | -0.041 | -3.981
-13.5 | -0.354 | 0.09048 | -0.041 | -3.915
-13 | -0.333 | 0.09099 | -0.042 | -3.664
-12.5 | -0.312 | 0.08607 | -0.043 | -3.625
-12 | -0.291 | 0.07841 | -0.044 | -3.71
-11.5 | -0.27 | 0.07223 | -0.045 | -3.732
-11 | -0.248 | 0.06764 | -0.047 | -3.666
-10.5 | -0.226 | 0.0618 | -0.048 | -3.662
-10 | -0.204 | 0.0578 | -0.049 | -3.535
-9.5 | -0.182 | 0.05439 | -0.051 | -3.352
-9 | -0.16 | 0.04992 | -0.054 | -3.211
-8.5 | -0.137 | 0.05062 | -0.05 | -2.701
-8 | -0.113 | 0.05946 | -0.044 | -1.908
-7.5 | -0.09 | 0.06476 | -0.04 | -1.397
-7 | -0.068 | 0.04632 | -0.047 | -1.463
-6.5 | -0.045 | 0.04241 | -0.048 | -1.052
-6 | -0.021 | 0.03959 | -0.05 | -0.539
-5.5 | 0.002 | 0.03831 | -0.05 | 0.057
-5 | 0.045 | 0.03528 | -0.055 | 1.267
-4.5 | 0.095 | 0.02887 | -0.07 | 3.282
-4 | 0.176 | 0.00419 | -0.11 | 42
-3.5 | 0.239 | 0.00409 | -0.111 | 58.317
-3 | 0.3 | 0.00372 | -0.113 | 80.594
-2.5 | 0.361 | 0.00426 | -0.114 | 84.831
-2 | 0.423 | 0.00472 | -0.116 | 89.56
-1.5 | 0.485 | 0.0044 | -0.118 | 110.26
-1 | 0.547 | 0.00485 | -0.119 | 112.721
-0.5 | 0.611 | 0.00471 | -0.121 | 129.523
0 | 0.678 | 0.00484 | -0.122 | 139.911
0.5 | 0.741 | 0.00558 | -0.124 | 132.723
1 | 0.804 | 0.00578 | -0.125 | 139.134
1.5 | 0.865 | 0.00622 | -0.127 | 139.13
2 | 0.928 | 0.00642 | -0.128 | 144.483
2.5 | 0.991 | 0.00658 | -0.129 | 150.521
3 | 1.054 | 0.00597 | -0.131 | 176.528
3.5 | 1.117 | 0.00762 | -0.132 | 146.647
4 | 1.18 | 0.0066 | -0.133 | 178.875
4.5 | 1.242 | 0.00686 | -0.135 | 181.116
5 | 1.305 | 0.00721 | -0.136 | 180.869
5.5 | 1.364 | 0.00927 | -0.137 | 147.19
6 | 1.41 | 0.0097 | -0.138 | 145.359
6.5 | 1.432 | 0.01003 | -0.14 | 142.754
7 | 1.412 | 0.01107 | -0.141 | 127.569
7.5 | 1.254 | 0.01542 | -0.142 | 81.332
8 | 0.854 | 0.01378 | -0.143 | 62.002
8.5 | 0.887 | 0.01508 | -0.144 | 58.847
9 | 0.875 | 0.02393 | -0.137 | 36.548
9.5 | 0.88 | 0.03165 | -0.133 | 27.793
10 | 0.913 | 0.03377 | -0.134 | 27.031
10.5 | 0.877 | 0.05611 | -0.116 | 15.637
11 | 0.865 | 0.07125 | -0.094 | 12.133
11.5 | 0.901 | 0.07384 | -0.102 | 12.198

## 96. Re 7M Mach 0.50 (2)
BIGFOIL.COM POLAR EXPORT
goe396
GOE 396 |  |  |  | Cl Max: | 1.0504 | at alpha= | 4 | deg
XFOIL ncrit=9 |  |  |  | L/D Max: | 122.661 | at alpha= | 3 | deg
Re: | 7000000 |  |  | Cd Min: | 0.24254 | at alpha= | -18.5 | deg
Mach: | 0.5 |  |  | Cl=0 at alpha= | -4.9748 | deg
|  |  |  | @ Cl=0.1, Cd= | 0.035908
|  |  |  | @ Cl=0.4, Cd= | 0.0053854
|  |  |  | @ Cl=0.6, Cd= | 0.005952
alpha (deg) | Cl | Cd | Cm | Cl/Cd
-18.5 | -0.6336 | 0.24254 | 0.0258 | -2.6124
-18 | -0.612 | 0.23487 | 0.0216 | -2.6057
-17.5 | -0.5905 | 0.22734 | 0.0175 | -2.5974
-17 | -0.5694 | 0.21974 | 0.0134 | -2.5912
-16.5 | -0.5484 | 0.21216 | 0.0094 | -2.5848
-16 | -0.5277 | 0.20483 | 0.0056 | -2.5763
-15.5 | -0.5077 | 0.19725 | 0.0019 | -2.5739
-15 | -0.4881 | 0.18992 | -0.0016 | -2.57
-14.5 | -0.4688 | 0.1825 | -0.005 | -2.5688
-14 | -0.45 | 0.17523 | -0.0082 | -2.5681
-13.5 | -0.4319 | 0.1681 | -0.0112 | -2.5693
-13 | -0.4145 | 0.16085 | -0.014 | -2.5769
-12.5 | -0.398 | 0.15375 | -0.0167 | -2.5886
-12 | -0.3827 | 0.14684 | -0.019 | -2.6062
-11.5 | -0.2179 | 0.11745 | -0.0453 | -1.8553
-11 | -0.173 | 0.10822 | -0.0574 | -1.5986
-10.5 | -0.1637 | 0.1028 | -0.0578 | -1.5924
-10 | -0.2981 | 0.11769 | -0.0349 | -2.5329
-9.5 | -0.23 | 0.10652 | -0.054 | -2.1592
-9 | -0.1569 | 0.09565 | -0.0747 | -1.6404
-8.5 | -0.1359 | 0.09014 | -0.0776 | -1.5077
-7.5 | -0.0994 | 0.07886 | -0.0824 | -1.2605
-7 | -0.0836 | 0.07349 | -0.0842 | -1.1376
-6.5 | -0.0741 | 0.06867 | -0.0846 | -1.0791
-6 | -0.0615 | 0.06324 | -0.0872 | -0.97249
-5.5 | -0.036 | 0.05724 | -0.0922 | -0.62893
-5 | -0.0022 | 0.05079 | -0.0984 | -0.043316
-4.5 | 0.0415 | 0.04261 | -0.1069 | 0.97395
-4 | 0.0961 | 0.0364 | -0.1134 | 2.6401
-3.5 | 0.1583 | 0.02855 | -0.1206 | 5.5447
-3 | 0.2206 | 0.01806 | -0.1262 | 12.2148
-2.5 | 0.2627 | 0.00716 | -0.1252 | 36.6899
-2 | 0.3253 | 0.00563 | -0.1228 | 57.7798
-1.5 | 0.3903 | 0.00539 | -0.1213 | 72.4119
-1 | 0.4539 | 0.00536 | -0.1199 | 84.6828
-0.5 | 0.5164 | 0.00541 | -0.1187 | 95.4529
0 | 0.5779 | 0.00565 | -0.1175 | 102.2832
1 | 0.6862 | 0.00713 | -0.1128 | 96.2412
1.5 | 0.7477 | 0.00718 | -0.1118 | 104.1365
2 | 0.8104 | 0.00733 | -0.111 | 110.5593
2.5 | 0.8734 | 0.00746 | -0.1101 | 117.0777
3 | 0.9359 | 0.00763 | -0.109 | 122.6606
3.5 | 0.9901 | 0.00837 | -0.1063 | 118.2915
4 | 1.0504 | 0.00861 | -0.1043 | 121.9977

## 97. Re 8M Mach 0.00 (1)
BIGFOIL.COM POLAR EXPORT
goe396
GOE 396 |  |  |  | Cl Max: | 1.395 | at alpha= | 9 | deg
JavaFoil+Calcfoil stall+Eppler ext transition |  |  |  | L/D Max: | 190.326 | at alpha= | 5.5 | deg
Re: | 8000000 |  |  | Cd Min: | 0.00373 | at alpha= | -4 | deg
Mach: | 0 |  |  | Cl=0 at alpha= | -5.5513 | deg
|  |  |  | @ Cl=0.1, Cd= | 0.0040827
|  |  |  | @ Cl=0.4, Cd= | 0.0044333
|  |  |  | @ Cl=0.6, Cd= | 0.0047384
alpha (deg) | Cl | Cd | Cm | Cl/Cd
-16.5 | -0.162 | 0.11587 | -0.03 | -1.397
-16 | -0.17 | 0.10955 | -0.031 | -1.549
-15.5 | -0.178 | 0.10459 | -0.032 | -1.7
-15 | -0.186 | 0.0992 | -0.033 | -1.874
-14.5 | -0.194 | 0.09455 | -0.033 | -2.05
-14 | -0.202 | 0.08999 | -0.034 | -2.24
-13.5 | -0.209 | 0.0858 | -0.035 | -2.431
-13 | -0.215 | 0.08179 | -0.036 | -2.627
-12.5 | -0.22 | 0.07808 | -0.036 | -2.819
-12 | -0.224 | 0.07376 | -0.037 | -3.036
-11.5 | -0.226 | 0.07013 | -0.037 | -3.22
-11 | -0.225 | 0.06752 | -0.037 | -3.338
-10.5 | -0.222 | 0.06417 | -0.037 | -3.465
-10 | -0.216 | 0.06116 | -0.037 | -3.538
-9.5 | -0.207 | 0.05801 | -0.037 | -3.567
-9 | -0.194 | 0.05434 | -0.038 | -3.567
-8.5 | -0.177 | 0.05073 | -0.039 | -3.484
-8 | -0.156 | 0.047 | -0.043 | -3.318
-7.5 | -0.131 | 0.04359 | -0.046 | -3.01
-7 | -0.102 | 0.04014 | -0.049 | -2.552
-6.5 | -0.071 | 0.03494 | -0.056 | -2.023
-6 | -0.035 | 0.02974 | -0.062 | -1.185
-5.5 | 0.004 | 0.02204 | -0.07 | 0.171
-5 | 0.053 | 0.00388 | -0.092 | 13.733
-4.5 | 0.104 | 0.0041 | -0.094 | 25.335
-4 | 0.156 | 0.00373 | -0.095 | 41.759
-3.5 | 0.209 | 0.00405 | -0.096 | 51.491
-3 | 0.261 | 0.00447 | -0.098 | 58.377
-2.5 | 0.314 | 0.00447 | -0.099 | 70.264
-2 | 0.367 | 0.00414 | -0.101 | 88.65
-1.5 | 0.421 | 0.00462 | -0.102 | 91.126
-1 | 0.474 | 0.00466 | -0.103 | 101.753
-0.5 | 0.529 | 0.00456 | -0.105 | 116.082
0 | 0.587 | 0.00458 | -0.106 | 128.21
0.5 | 0.642 | 0.00525 | -0.107 | 122.267
1 | 0.696 | 0.00564 | -0.108 | 123.356
1.5 | 0.75 | 0.00575 | -0.11 | 130.505
2 | 0.805 | 0.00588 | -0.111 | 136.887
2.5 | 0.86 | 0.00598 | -0.112 | 143.691
3 | 0.915 | 0.00527 | -0.113 | 173.473
3.5 | 0.97 | 0.00643 | -0.114 | 150.845
4 | 1.025 | 0.00664 | -0.115 | 154.392
4.5 | 1.08 | 0.00691 | -0.117 | 156.266
5 | 1.135 | 0.00603 | -0.118 | 188.129
5.5 | 1.189 | 0.00625 | -0.119 | 190.326
6 | 1.238 | 0.00652 | -0.12 | 190.045
6.5 | 1.282 | 0.00811 | -0.121 | 158.121
7 | 1.32 | 0.00822 | -0.122 | 160.639
7.5 | 1.352 | 0.00872 | -0.123 | 154.949
8 | 1.375 | 0.00918 | -0.124 | 149.758
8.5 | 1.39 | 0.00984 | -0.125 | 141.258
9 | 1.395 | 0.01241 | -0.126 | 112.415
9.5 | 1.39 | 0.01315 | -0.127 | 105.722
10 | 1.375 | 0.01397 | -0.128 | 98.422
10.5 | 1.35 | 0.01484 | -0.129 | 90.958
11 | 1.316 | 0.01574 | -0.129 | 83.583
11.5 | 1.274 | 0.0139 | -0.13 | 91.711
12 | 1.226 | 0.01481 | -0.131 | 82.779
12.5 | 1.173 | 0.0191 | -0.132 | 61.443
13 | 1.089 | 0.02164 | -0.129 | 50.346
13.5 | 1.009 | 0.02572 | -0.127 | 39.218
14 | 0.959 | 0.02549 | -0.129 | 37.635

## 98. Re 8M Mach 0.00 (2)
BIGFOIL.COM POLAR EXPORT
goe396
GOE 396 |  |  |  | Cl Max: | 1.6744 | at alpha= | 14 | deg
XFOIL ncrit=9 |  |  |  | L/D Max: | 140.945 | at alpha= | 5 | deg
Re: | 8000000 |  |  | Cd Min: | 0.14904 | at alpha= | 19 | deg
Mach: | 0 |  |  | Cl=0 at alpha= | -4.6861 | deg
|  |  |  | @ Cl=0.1, Cd= | 0.0060666
|  |  |  | @ Cl=0.4, Cd= | 0.0050562
|  |  |  | @ Cl=0.6, Cd= | 0.0055723
alpha (deg) | Cl | Cd | Cm | Cl/Cd
-11.5 | -0.3925 | 0.13138 | -0.0156 | -2.9875
-11 | -0.3798 | 0.12605 | -0.0174 | -3.0131
-10.5 | -0.3565 | 0.11892 | -0.0228 | -2.9978
-10 | -0.3272 | 0.11228 | -0.0293 | -2.9141
-9.5 | -0.3035 | 0.10576 | -0.0343 | -2.8697
-9 | -0.2231 | 0.09442 | -0.0564 | -2.3628
-8.5 | -0.1685 | 0.08583 | -0.071 | -1.9632
-7 | -0.2511 | 0.0082 | -0.1091 | -30.622
-6.5 | -0.1966 | 0.00804 | -0.1089 | -24.4527
-6 | -0.1419 | 0.00789 | -0.1087 | -17.9848
-5.5 | -0.0873 | 0.00775 | -0.1084 | -11.2645
-5 | -0.0328 | 0.00756 | -0.1082 | -4.3386
-4 | 0.0717 | 0.00644 | -0.1067 | 11.1335
-3.5 | 0.124 | 0.00575 | -0.1059 | 21.5652
-3 | 0.1773 | 0.00536 | -0.1052 | 33.0784
-2.5 | 0.2313 | 0.00519 | -0.1048 | 44.5665
-2 | 0.2854 | 0.00512 | -0.1043 | 55.7422
-1.5 | 0.339 | 0.00504 | -0.1038 | 67.2619
-1 | 0.3925 | 0.00504 | -0.1033 | 77.877
0 | 0.499 | 0.00527 | -0.1023 | 94.6869
0.5 | 0.5518 | 0.00546 | -0.1017 | 101.0623
1 | 0.6033 | 0.00558 | -0.101 | 108.1183
1.5 | 0.6531 | 0.00602 | -0.0999 | 108.4884
2 | 0.7 | 0.0068 | -0.0984 | 102.9412
2.5 | 0.7532 | 0.00693 | -0.098 | 108.6869
3 | 0.8064 | 0.00702 | -0.0976 | 114.8718
3.5 | 0.8555 | 0.00743 | -0.0965 | 115.1413
4.5 | 0.9806 | 0.00708 | -0.1009 | 138.5028
5 | 1.0444 | 0.00741 | -0.1032 | 140.9447
5.5 | 1.0922 | 0.00786 | -0.1017 | 138.9567
6 | 1.1405 | 0.00824 | -0.1004 | 138.4102
6.5 | 1.1904 | 0.00846 | -0.0996 | 140.7092
7 | 1.2371 | 0.00904 | -0.098 | 136.8473
7.5 | 1.2819 | 0.00981 | -0.0961 | 130.6728
8 | 1.3231 | 0.01092 | -0.0935 | 121.163
8.5 | 1.3532 | 0.01308 | -0.089 | 103.4557
9 | 1.4022 | 0.01328 | -0.0883 | 105.5873
9.5 | 1.4421 | 0.01434 | -0.0858 | 100.5649
10 | 1.4891 | 0.01463 | -0.0849 | 101.784
10.5 | 1.5349 | 0.01498 | -0.0838 | 102.4633
11 | 1.5865 | 0.01478 | -0.0838 | 107.341
11.5 | 1.626 | 0.01558 | -0.0816 | 104.3646
12 | 1.6698 | 0.01594 | -0.0803 | 104.7553
14 | 1.6744 | 0.0286 | -0.0516 | 58.5455
14.5 | 1.6637 | 0.03355 | -0.0466 | 49.5887
15 | 1.6418 | 0.04016 | -0.0425 | 40.8815
15.5 | 1.6141 | 0.04813 | -0.0402 | 33.5363
16 | 1.5901 | 0.0566 | -0.0401 | 28.0936
16.5 | 1.5565 | 0.06754 | -0.042 | 23.0456
17 | 1.5097 | 0.08188 | -0.0465 | 18.438
17.5 | 1.4704 | 0.09617 | -0.0521 | 15.2896
18 | 1.4185 | 0.11376 | -0.0597 | 12.4692
18.5 | 1.3797 | 0.12923 | -0.0664 | 10.6763
19 | 1.3357 | 0.14904 | -0.077 | 8.962

## 99. Re 8M Mach 0.10 (1)
BIGFOIL.COM POLAR EXPORT
goe396
GOE 396 |  |  |  | Cl Max: | 1.393 | at alpha= | 9 | deg
JavaFoil+Calcfoil stall+Eppler ext transition |  |  |  | L/D Max: | 189.573 | at alpha= | 5.5 | deg
Re: | 8000000 |  |  | Cd Min: | 0.00373 | at alpha= | -4.5 | deg
Mach: | 0.1 |  |  | Cl=0 at alpha= | -5.5513 | deg
|  |  |  | @ Cl=0.1, Cd= | 0.0037402
|  |  |  | @ Cl=0.4, Cd= | 0.004613
|  |  |  | @ Cl=0.6, Cd= | 0.00471
alpha (deg) | Cl | Cd | Cm | Cl/Cd
-16 | -0.142 | 0.10973 | -0.031 | -1.297
-15.5 | -0.151 | 0.10471 | -0.032 | -1.446
-15 | -0.161 | 0.09977 | -0.033 | -1.611
-14.5 | -0.17 | 0.09456 | -0.034 | -1.797
-14 | -0.179 | 0.09023 | -0.035 | -1.985
-13.5 | -0.188 | 0.08595 | -0.035 | -2.185
-13 | -0.196 | 0.08172 | -0.036 | -2.398
-12.5 | -0.203 | 0.07789 | -0.036 | -2.608
-12 | -0.209 | 0.0741 | -0.037 | -2.82
-11.5 | -0.213 | 0.07018 | -0.037 | -3.035
-11 | -0.215 | 0.06744 | -0.037 | -3.183
-10.5 | -0.214 | 0.06393 | -0.037 | -3.342
-10 | -0.21 | 0.06093 | -0.037 | -3.439
-9.5 | -0.202 | 0.05799 | -0.038 | -3.48
-9 | -0.19 | 0.05484 | -0.038 | -3.467
-8.5 | -0.174 | 0.05118 | -0.039 | -3.407
-8 | -0.154 | 0.04756 | -0.042 | -3.246
-7.5 | -0.13 | 0.04391 | -0.046 | -2.969
-7 | -0.102 | 0.04051 | -0.048 | -2.518
-6.5 | -0.071 | 0.03545 | -0.056 | -1.991
-6 | -0.035 | 0.03038 | -0.061 | -1.159
-5.5 | 0.004 | 0.02433 | -0.068 | 0.154
-5 | 0.053 | 0.00386 | -0.093 | 13.838
-4.5 | 0.104 | 0.00373 | -0.094 | 27.962
-4 | 0.157 | 0.00374 | -0.095 | 41.864
-3.5 | 0.21 | 0.00406 | -0.097 | 51.567
-3 | 0.262 | 0.00447 | -0.098 | 58.65
-2.5 | 0.315 | 0.00451 | -0.1 | 70.002
-2 | 0.369 | 0.00459 | -0.101 | 80.428
-1.5 | 0.423 | 0.00463 | -0.102 | 91.287
-1 | 0.477 | 0.00468 | -0.104 | 101.968
-0.5 | 0.532 | 0.00457 | -0.105 | 116.386
0 | 0.59 | 0.00459 | -0.106 | 128.575
0.5 | 0.645 | 0.00525 | -0.108 | 122.726
1 | 0.7 | 0.0056 | -0.109 | 124.86
1.5 | 0.754 | 0.00576 | -0.11 | 130.911
2 | 0.809 | 0.00589 | -0.111 | 137.31
2.5 | 0.864 | 0.006 | -0.113 | 144.083
3 | 0.919 | 0.00525 | -0.114 | 175.235
3.5 | 0.975 | 0.0065 | -0.115 | 150.037
4 | 1.03 | 0.00671 | -0.116 | 153.548
4.5 | 1.085 | 0.00697 | -0.117 | 155.769
5 | 1.141 | 0.00609 | -0.118 | 187.328
5.5 | 1.195 | 0.0063 | -0.119 | 189.573
6 | 1.244 | 0.00657 | -0.12 | 189.217
6.5 | 1.288 | 0.00939 | -0.121 | 137.155
7 | 1.326 | 0.0083 | -0.123 | 159.752
7.5 | 1.356 | 0.00874 | -0.124 | 155.151
8 | 1.378 | 0.00928 | -0.125 | 148.503
8.5 | 1.391 | 0.01214 | -0.126 | 114.559
9 | 1.393 | 0.01257 | -0.126 | 110.831
9.5 | 1.384 | 0.01335 | -0.127 | 103.707
10 | 1.365 | 0.01415 | -0.128 | 96.41
10.5 | 1.334 | 0.0151 | -0.129 | 88.372
11 | 1.294 | 0.01607 | -0.13 | 80.559
11.5 | 1.246 | 0.01747 | -0.131 | 71.338
12 | 1.191 | 0.01871 | -0.132 | 63.644
12.5 | 1.131 | 0.01987 | -0.133 | 56.894
13 | 1.012 | 0.02653 | -0.126 | 38.132
13.5 | 0.968 | 0.02381 | -0.129 | 40.631
14 | 0.903 | 0.02502 | -0.13 | 36.089

## 100. Re 8M Mach 0.10 (2)
BIGFOIL.COM POLAR EXPORT
goe396
GOE 396 |  |  |  | Cl Max: | 1.6633 | at alpha= | 12 | deg
XFOIL ncrit=9 |  |  |  | L/D Max: | 140.953 | at alpha= | 5 | deg
Re: | 8000000 |  |  | Cd Min: | 0.1126 | at alpha= | 17 | deg
Mach: | 0.1 |  |  | Cl=0 at alpha= | -99 | deg
|  |  |  | @ Cl=0.1, Cd= | 0.00528
|  |  |  | @ Cl=0.4, Cd= | 0.00528
|  |  |  | @ Cl=0.6, Cd= | 0.0055929
alpha (deg) | Cl | Cd | Cm | Cl/Cd
0 | 0.5016 | 0.00528 | -0.1028 | 95
0.5 | 0.5546 | 0.00547 | -0.1022 | 101.3894
1 | 0.6063 | 0.00561 | -0.1014 | 108.0749
1.5 | 0.6563 | 0.00605 | -0.1004 | 108.4793
2 | 0.7037 | 0.00681 | -0.0988 | 103.3333
2.5 | 0.7572 | 0.00694 | -0.0984 | 109.1066
3 | 0.8107 | 0.00703 | -0.098 | 115.3201
3.5 | 0.86 | 0.00745 | -0.0969 | 115.4362
4 | 0.9104 | 0.00775 | -0.0959 | 117.471
5 | 1.0501 | 0.00745 | -0.1035 | 140.953
5.5 | 1.098 | 0.00791 | -0.1019 | 138.8116
6 | 1.1469 | 0.00827 | -0.1006 | 138.682
6.5 | 1.1971 | 0.00852 | -0.0997 | 140.5047
7 | 1.2439 | 0.00913 | -0.098 | 136.2432
7.5 | 1.2885 | 0.00996 | -0.0959 | 129.3675
8 | 1.3282 | 0.01126 | -0.0928 | 117.9574
8.5 | 1.3618 | 0.01308 | -0.0888 | 104.1131
9 | 1.4104 | 0.01338 | -0.0879 | 105.4111
9.5 | 1.451 | 0.0144 | -0.0854 | 100.7639
10 | 1.4986 | 0.0147 | -0.0844 | 101.9456
10.5 | 1.5448 | 0.01507 | -0.0831 | 102.5083
11 | 1.5965 | 0.01493 | -0.0829 | 106.9324
11.5 | 1.6362 | 0.01576 | -0.0805 | 103.8198
12 | 1.6633 | 0.01749 | -0.076 | 95.1001
12.5 | 1.6584 | 0.02078 | -0.0663 | 79.8075
13 | 1.6618 | 0.02369 | -0.0592 | 70.1477
13.5 | 1.6336 | 0.0297 | -0.0502 | 55.0034
14 | 1.623 | 0.03476 | -0.0452 | 46.6916
14.5 | 1.5921 | 0.04249 | -0.0407 | 37.47
15 | 1.5246 | 0.05571 | -0.038 | 27.3667
15.5 | 1.4715 | 0.06906 | -0.04 | 21.3076
16 | 1.4398 | 0.08097 | -0.0441 | 17.7819
16.5 | 1.4012 | 0.09536 | -0.0503 | 14.6938
17 | 1.3541 | 0.1126 | -0.0584 | 12.0258

## 101. Re 8M Mach 0.25 (1)
BIGFOIL.COM POLAR EXPORT
goe396
GOE 396 |  |  |  | Cl Max: | 1.39 | at alpha= | 8 | deg
JavaFoil+Calcfoil stall+Eppler ext transition |  |  |  | L/D Max: | 193.225 | at alpha= | 5.5 | deg
Re: | 8000000 |  |  | Cd Min: | 0.0037 | at alpha= | -4.5 | deg
Mach: | 0.25 |  |  | Cl=0 at alpha= | -5.5513 | deg
|  |  |  | @ Cl=0.1, Cd= | 0.0037198
|  |  |  | @ Cl=0.4, Cd= | 0.0044678
|  |  |  | @ Cl=0.6, Cd= | 0.02286
alpha (deg) | Cl | Cd | Cm | Cl/Cd
-14 | -0.04 | 0.09249 | -0.035 | -0.431
-13.5 | -0.038 | 0.08645 | -0.037 | -0.436
-13 | -0.035 | 0.08104 | -0.038 | -0.437
-12.5 | -0.033 | 0.07714 | -0.039 | -0.43
-12 | -0.031 | 0.07303 | -0.039 | -0.423
-11.5 | -0.086 | 0.06944 | -0.04 | -1.24
-11 | -0.113 | 0.06617 | -0.041 | -1.713
-10.5 | -0.134 | 0.06301 | -0.04 | -2.119
-10 | -0.148 | 0.06027 | -0.041 | -2.456
-9.5 | -0.156 | 0.05768 | -0.04 | -2.71
-9 | -0.158 | 0.05472 | -0.04 | -2.891
-8.5 | -0.153 | 0.05202 | -0.04 | -2.948
-8 | -0.142 | 0.04977 | -0.04 | -2.844
-7.5 | -0.123 | 0.04658 | -0.042 | -2.645
-7 | -0.099 | 0.04244 | -0.045 | -2.329
-6.5 | -0.069 | 0.03844 | -0.051 | -1.802
-6 | -0.035 | 0.03376 | -0.058 | -1.035
-5.5 | 0.004 | 0.02798 | -0.066 | 0.133
-5 | 0.054 | 0.00385 | -0.095 | 14.141
-4.5 | 0.107 | 0.0037 | -0.097 | 28.86
-4 | 0.16 | 0.00404 | -0.098 | 39.663
-3.5 | 0.215 | 0.00402 | -0.1 | 53.477
-3 | 0.269 | 0.00448 | -0.101 | 60.085
-2.5 | 0.324 | 0.00449 | -0.102 | 72.154
-2 | 0.379 | 0.00459 | -0.104 | 82.538
-1.5 | 0.434 | 0.00427 | -0.105 | 101.77
-1 | 0.49 | 0.00473 | -0.107 | 103.479
-0.5 | 0.546 | 0.00455 | -0.108 | 120.044
0 | 0.606 | 0.00459 | -0.109 | 131.998
0.5 | 0.663 | 0.00519 | -0.111 | 127.717
1 | 0.719 | 0.00561 | -0.112 | 128.299
1.5 | 0.774 | 0.00569 | -0.113 | 136
2 | 0.831 | 0.00584 | -0.114 | 142.212
2.5 | 0.888 | 0.00573 | -0.116 | 154.838
3 | 0.944 | 0.00647 | -0.117 | 145.884
3.5 | 1.001 | 0.00669 | -0.118 | 149.638
4 | 1.058 | 0.00692 | -0.119 | 152.856
4.5 | 1.115 | 0.00584 | -0.12 | 190.868
5 | 1.171 | 0.00612 | -0.121 | 191.378
5.5 | 1.227 | 0.00635 | -0.123 | 193.225
6 | 1.276 | 0.00664 | -0.124 | 192.153
6.5 | 1.319 | 0.00981 | -0.125 | 134.422
7 | 1.353 | 0.0085 | -0.126 | 159.242
7.5 | 1.378 | 0.00903 | -0.127 | 152.497
8 | 1.39 | 0.0096 | -0.128 | 144.753
8.5 | 1.387 | 0.0108 | -0.129 | 128.384
9 | 1.367 | 0.01351 | -0.13 | 101.211
9.5 | 1.33 | 0.01445 | -0.131 | 92.033
10 | 1.272 | 0.01549 | -0.132 | 82.131
10.5 | 1.196 | 0.01674 | -0.133 | 71.472
11 | 1.103 | 0.01814 | -0.134 | 60.808
11.5 | 0.958 | 0.02195 | -0.129 | 43.639
12 | 0.873 | 0.02058 | -0.136 | 42.424
12.5 | 0.742 | 0.02135 | -0.136 | 34.765
13 | 0.591 | 0.02286 | -0.134 | 25.845

## 102. Re 8M Mach 0.25 (2)
BIGFOIL.COM POLAR EXPORT
goe396
GOE 396 |  |  |  | Cl Max: | 1.5004 | at alpha= | 10 | deg
XFOIL ncrit=9 |  |  |  | L/D Max: | 561.111 | at alpha= | -0.5 | deg
Re: | 8000000 |  |  | Cd Min: | 0.24653 | at alpha= | -20 | deg
Mach: | 0.25 |  |  | Cl=0 at alpha= | -4.7354 | deg
|  |  |  | @ Cl=0.1, Cd= | 0.0012798
|  |  |  | @ Cl=0.4, Cd= | 0.00080004
|  |  |  | @ Cl=0.6, Cd= | 0.0056626
alpha (deg) | Cl | Cd | Cm | Cl/Cd
-20 | -0.6502 | 0.24653 | 0.035 | -2.6374
-19.5 | -0.6328 | 0.24046 | 0.0311 | -2.6316
-19 | -0.6153 | 0.23457 | 0.0273 | -2.6231
-18.5 | -0.5977 | 0.22845 | 0.0236 | -2.6163
-18 | -0.58 | 0.2219 | 0.02 | -2.6138
-17.5 | -0.5624 | 0.21539 | 0.0165 | -2.6111
-17 | -0.5451 | 0.20877 | 0.0131 | -2.611
-16.5 | -0.5282 | 0.20215 | 0.0099 | -2.6129
-16 | -0.5116 | 0.19569 | 0.0067 | -2.6143
-15.5 | -0.4951 | 0.18888 | 0.0036 | -2.6212
-15 | -0.4791 | 0.18219 | 0.0006 | -2.6297
-14.5 | -0.4637 | 0.17547 | -0.0022 | -2.6426
-14 | -0.4484 | 0.16879 | -0.0049 | -2.6566
-13.5 | -0.4336 | 0.16216 | -0.0076 | -2.6739
-13 | -0.4196 | 0.15537 | -0.0101 | -2.7007
-12.5 | -0.4059 | 0.14863 | -0.0124 | -2.7309
-12 | -0.3928 | 0.14213 | -0.0146 | -2.7637
-11.5 | -0.2581 | 0.11817 | -0.033 | -2.1841
-11 | -0.2221 | 0.10939 | -0.0427 | -2.0304
-10.5 | -0.1789 | 0.09903 | -0.055 | -1.8065
-10 | -0.1683 | 0.09364 | -0.0557 | -1.7973
-9 | -0.1423 | 0.08088 | -0.0597 | -1.7594
-8.5 | -0.1295 | 0.07467 | -0.0615 | -1.7343
-8 | -0.1181 | 0.0684 | -0.0632 | -1.7266
-7.5 | -0.1085 | 0.06232 | -0.0646 | -1.741
-7 | -0.1026 | 0.05656 | -0.0653 | -1.814
-6 | -0.1413 | 0.00435 | -0.1095 | -32.4828
-5.5 | -0.0808 | 0.00595 | -0.1071 | -13.5798
-5 | -0.0271 | 0.00534 | -0.107 | -5.0749
-4.5 | 0.0241 | 0.00387 | -0.1077 | 6.2274
-4 | 0.0691 | 0.00155 | -0.1087 | 44.5806
-3.5 | 0.1217 | 0.00109 | -0.1079 | 111.6514
-3 | 0.1771 | 0.00093 | -0.1071 | 190.4301
-2.5 | 0.233 | 0.00086 | -0.1064 | 270.9302
-2 | 0.2894 | 0.00084 | -0.1059 | 344.5238
-1.5 | 0.3448 | 0.00081 | -0.1053 | 425.679
-1 | 0.3998 | 0.0008 | -0.1047 | 499.75
-0.5 | 0.4545 | 0.00081 | -0.1041 | 561.1111
0 | 0.5157 | 0.00533 | -0.1055 | 96.7542
0.5 | 0.5701 | 0.00555 | -0.1049 | 102.7207
1 | 0.6232 | 0.00575 | -0.1039 | 108.3826
1.5 | 0.6687 | 0.00673 | -0.1017 | 99.3611
2 | 0.7238 | 0.00688 | -0.1012 | 105.2035
2.5 | 0.779 | 0.00701 | -0.1007 | 111.127
3 | 0.8343 | 0.00711 | -0.1002 | 117.3418
3.5 | 0.8836 | 0.0077 | -0.0986 | 114.7532
4 | 0.937 | 0.00787 | -0.0978 | 119.0597
6 | 1.1823 | 0.00846 | -0.1016 | 139.7518
6.5 | 1.2331 | 0.0089 | -0.0999 | 138.5506
7 | 1.2804 | 0.0097 | -0.0975 | 132
7.5 | 1.3224 | 0.01098 | -0.094 | 120.4372
8 | 1.3499 | 0.0135 | -0.0879 | 99.9926
8.5 | 1.3972 | 0.01422 | -0.0856 | 98.256
9 | 1.4446 | 0.01487 | -0.0834 | 97.1486
9.5 | 1.4776 | 0.01677 | -0.0787 | 88.1097
10 | 1.5004 | 0.01968 | -0.0726 | 76.2398
10.5 | 1.462 | 0.0304 | -0.0582 | 48.0921
11 | 1.3834 | 0.04197 | -0.0432 | 32.9616
11.5 | 1.3318 | 0.05144 | -0.0376 | 25.8904
12 | 1.2796 | 0.06286 | -0.0371 | 20.3563
12.5 | 1.2302 | 0.07623 | -0.0414 | 16.138
13 | 1.2055 | 0.08771 | -0.0471 | 13.7442
13.5 | 1.1669 | 0.10417 | -0.0566 | 11.2019
14 | 1.1546 | 0.11649 | -0.0637 | 9.9116
14.5 | 1.139 | 0.13053 | -0.0712 | 8.726
15 | 1.1259 | 0.14529 | -0.0776 | 7.7493

## 103. Re 8M Mach 0.50 (1)
BIGFOIL.COM POLAR EXPORT
goe396
GOE 396 |  |  |  | Cl Max: | 1.451 | at alpha= | 20 | deg
JavaFoil+Calcfoil stall+Eppler ext transition |  |  |  | L/D Max: | 185.054 | at alpha= | 4 | deg
Re: | 8000000 |  |  | Cd Min: | 0.00371 | at alpha= | -3.5 | deg
Mach: | 0.5 |  |  | Cl=0 at alpha= | -5.5435 | deg
|  |  |  | @ Cl=0.1, Cd= | 0.027553
|  |  |  | @ Cl=0.4, Cd= | 0.0046218
|  |  |  | @ Cl=0.6, Cd= | 0.0047141
alpha (deg) | Cl | Cd | Cm | Cl/Cd
-20 | -0.614 | 0.15102 | -0.032 | -4.063
-19.5 | -0.595 | 0.14114 | -0.033 | -4.218
-19 | -0.576 | 0.13487 | -0.034 | -4.273
-18.5 | -0.557 | 0.13095 | -0.035 | -4.254
-18 | -0.537 | 0.12604 | -0.036 | -4.263
-17.5 | -0.517 | 0.12196 | -0.036 | -4.241
-17 | -0.497 | 0.11824 | -0.036 | -4.203
-16.5 | -0.477 | 0.11472 | -0.037 | -4.154
-16 | -0.457 | 0.10983 | -0.037 | -4.157
-15.5 | -0.436 | 0.10604 | -0.038 | -4.116
-15 | -0.416 | 0.10152 | -0.039 | -4.099
-14.5 | -0.396 | 0.09741 | -0.04 | -4.062
-14 | -0.375 | 0.0942 | -0.041 | -3.982
-13.5 | -0.354 | 0.09033 | -0.042 | -3.923
-13 | -0.333 | 0.09126 | -0.043 | -3.654
-12.5 | -0.312 | 0.0858 | -0.043 | -3.638
-12 | -0.291 | 0.07751 | -0.044 | -3.754
-11.5 | -0.27 | 0.07169 | -0.046 | -3.762
-11 | -0.248 | 0.06717 | -0.047 | -3.693
-10.5 | -0.226 | 0.06145 | -0.048 | -3.684
-10 | -0.205 | 0.05761 | -0.05 | -3.55
-9.5 | -0.183 | 0.05329 | -0.053 | -3.427
-9 | -0.161 | 0.04918 | -0.055 | -3.265
-8.5 | -0.137 | 0.05038 | -0.05 | -2.715
-8 | -0.113 | 0.05876 | -0.045 | -1.931
-7.5 | -0.09 | 0.0639 | -0.041 | -1.416
-7 | -0.068 | 0.04569 | -0.047 | -1.483
-6.5 | -0.045 | 0.04246 | -0.049 | -1.051
-6 | -0.021 | 0.03919 | -0.051 | -0.545
-5.5 | 0.002 | 0.03819 | -0.05 | 0.057
-5 | 0.045 | 0.03494 | -0.056 | 1.28
-4.5 | 0.095 | 0.02907 | -0.069 | 3.257
-4 | 0.176 | 0.0045 | -0.11 | 39.17
-3.5 | 0.239 | 0.00371 | -0.111 | 64.418
-3 | 0.3 | 0.00413 | -0.113 | 72.544
-2.5 | 0.361 | 0.00454 | -0.114 | 79.496
-2 | 0.423 | 0.00467 | -0.116 | 90.476
-1.5 | 0.485 | 0.00472 | -0.118 | 102.667
-1 | 0.547 | 0.00483 | -0.119 | 113.283
-0.5 | 0.611 | 0.00469 | -0.121 | 130.121
0 | 0.678 | 0.00538 | -0.122 | 126.038
0.5 | 0.741 | 0.00548 | -0.124 | 135.297
1 | 0.804 | 0.00566 | -0.125 | 142.105
1.5 | 0.865 | 0.0061 | -0.127 | 141.849
2 | 0.928 | 0.00606 | -0.128 | 153.166
2.5 | 0.991 | 0.00645 | -0.129 | 153.632
3 | 1.054 | 0.00589 | -0.131 | 179.008
3.5 | 1.117 | 0.0075 | -0.132 | 148.934
4 | 1.18 | 0.00638 | -0.133 | 185.054
4.5 | 1.242 | 0.00672 | -0.135 | 184.8
5 | 1.305 | 0.00705 | -0.136 | 185.002
5.5 | 1.364 | 0.00745 | -0.137 | 183.049
6 | 1.41 | 0.00774 | -0.138 | 182.177
6.5 | 1.432 | 0.00979 | -0.14 | 146.331
7 | 1.412 | 0.0108 | -0.141 | 130.645
7.5 | 1.254 | 0.01507 | -0.142 | 83.224
8 | 0.854 | 0.01347 | -0.143 | 63.445
8.5 | 0.887 | 0.01479 | -0.144 | 59.993
9 | 0.894 | 0.0211 | -0.141 | 42.356
9.5 | 0.904 | 0.02641 | -0.138 | 34.224
10 | 0.926 | 0.03053 | -0.137 | 30.338
10.5 | 0.897 | 0.04888 | -0.123 | 18.346
11 | 0.939 | 0.04468 | -0.128 | 21.012
11.5 | 0.981 | 0.04446 | -0.131 | 22.055
12 | 0.925 | 0.08149 | -0.1 | 11.351
12.5 | 0.948 | 0.08237 | -0.097 | 11.509
13 | 0.974 | 0.09126 | -0.096 | 10.672
13.5 | 1.007 | 0.09443 | -0.101 | 10.661
14 | 1.089 | 0.07215 | -0.125 | 15.092
14.5 | 1.068 | 0.10064 | -0.106 | 10.614
15 | 1.083 | 0.11851 | -0.098 | 9.143
15.5 | 1.111 | 0.11096 | -0.099 | 10.014
16 | 1.139 | 0.11557 | -0.1 | 9.854
16.5 | 1.166 | 0.12699 | -0.1 | 9.18
17 | 1.192 | 0.13934 | -0.1 | 8.555
17.5 | 1.219 | 0.12048 | -0.1 | 10.119
18 | 1.246 | 0.13033 | -0.101 | 9.563
18.5 | 1.274 | 0.1354 | -0.101 | 9.408
19 | 1.301 | 0.13821 | -0.102 | 9.415
19.5 | 1.344 | 0.13595 | -0.111 | 9.889
20 | 1.451 | 0.09884 | -0.135 | 14.679

## 104. Re 8M Mach 0.50 (2)
BIGFOIL.COM POLAR EXPORT
goe396
GOE 396 |  |  |  | Cl Max: | 1.3595 | at alpha= | 7.5 | deg
XFOIL ncrit=9 |  |  |  | L/D Max: | 686.216 | at alpha= | -0.5 | deg
Re: | 8000000 |  |  | Cd Min: | 0.24251 | at alpha= | -18.5 | deg
Mach: | 0.5 |  |  | Cl=0 at alpha= | -4.8377 | deg
|  |  |  | @ Cl=0.1, Cd= | 0.01552
|  |  |  | @ Cl=0.4, Cd= | 0.00075733
|  |  |  | @ Cl=0.6, Cd= | 0.0059264
alpha (deg) | Cl | Cd | Cm | Cl/Cd
-18.5 | -0.6344 | 0.24251 | 0.0261 | -2.616
-18 | -0.613 | 0.23499 | 0.0218 | -2.6086
-17.5 | -0.5914 | 0.22746 | 0.0177 | -2.6
-17 | -0.5702 | 0.21986 | 0.0136 | -2.5935
-16.5 | -0.5491 | 0.21228 | 0.0096 | -2.5867
-16 | -0.5284 | 0.20493 | 0.0058 | -2.5784
-15.5 | -0.5083 | 0.19736 | 0.0021 | -2.5755
-15 | -0.4887 | 0.19001 | -0.0014 | -2.572
-14.5 | -0.4693 | 0.18258 | -0.0048 | -2.5704
-14 | -0.4504 | 0.17531 | -0.008 | -2.5692
-13.5 | -0.4323 | 0.16817 | -0.011 | -2.5706
-13 | -0.4149 | 0.16091 | -0.0139 | -2.5785
-12.5 | -0.3985 | 0.1538 | -0.0165 | -2.591
-12 | -0.3836 | 0.14689 | -0.0189 | -2.6115
-11 | -0.3428 | 0.13024 | -0.0277 | -2.6321
-10.5 | -0.3249 | 0.12338 | -0.0308 | -2.6333
-10 | -0.2756 | 0.1151 | -0.0428 | -2.3944
-9.5 | -0.1304 | 0.08958 | -0.0633 | -1.4557
-9 | -0.1144 | 0.08285 | -0.0659 | -1.3808
-8.5 | -0.0985 | 0.07646 | -0.0682 | -1.2883
-8 | -0.0838 | 0.06987 | -0.0704 | -1.1994
-7.5 | -0.0705 | 0.06364 | -0.0721 | -1.1078
-7 | -0.0585 | 0.05752 | -0.0736 | -1.017
-6.5 | -0.049 | 0.05179 | -0.0747 | -0.94613
-6 | -0.0522 | 0.0465 | -0.0741 | -1.1226
-5.5 | -0.0367 | 0.04023 | -0.0783 | -0.91225
-5 | -0.0123 | 0.03281 | -0.0848 | -0.37489
-4.5 | 0.0256 | 0.02457 | -0.0935 | 1.0419
-4 | 0.0769 | 0.01797 | -0.1013 | 4.2794
-3.5 | 0.1379 | 0.0115 | -0.1094 | 11.9913
-3 | 0.203 | 0.00325 | -0.1202 | 62.4615
-2.5 | 0.2546 | 0.00104 | -0.1215 | 244.8077
-2 | 0.3189 | 0.0008 | -0.1198 | 398.625
-1.5 | 0.3832 | 0.00076 | -0.1184 | 504.2105
-1 | 0.4462 | 0.00075 | -0.1171 | 594.9333
-0.5 | 0.5078 | 0.00074 | -0.1159 | 686.2162
0 | 0.5769 | 0.00563 | -0.1173 | 102.4689
1 | 0.6868 | 0.00704 | -0.113 | 97.5568
1.5 | 0.7488 | 0.00705 | -0.112 | 106.2128
2 | 0.8117 | 0.00718 | -0.1112 | 113.0501
2.5 | 0.875 | 0.0073 | -0.1104 | 119.863
3 | 0.9375 | 0.00749 | -0.1093 | 125.1669
3.5 | 0.9922 | 0.0082 | -0.1066 | 121
4 | 1.0527 | 0.00846 | -0.1047 | 124.4326
5.5 | 1.2678 | 0.00948 | -0.1048 | 133.7342
6 | 1.2998 | 0.01171 | -0.0962 | 110.9991
6.5 | 1.3207 | 0.01471 | -0.086 | 89.7825
7 | 1.3455 | 0.01828 | -0.0766 | 73.605
7.5 | 1.3595 | 0.02243 | -0.0663 | 60.6108
8 | 1.3536 | 0.0274 | -0.056 | 49.4015
8.5 | 1.3293 | 0.03417 | -0.0475 | 38.9025
9 | 1.2994 | 0.04235 | -0.0429 | 30.6824
9.5 | 1.2646 | 0.05214 | -0.0422 | 24.2539
10 | 1.2273 | 0.06383 | -0.0453 | 19.2276
10.5 | 1.1902 | 0.07733 | -0.0514 | 15.3912
11 | 1.1534 | 0.09271 | -0.0596 | 12.4409
11.5 | 1.1245 | 0.10824 | -0.0679 | 10.389
12 | 1.1015 | 0.12418 | -0.0745 | 8.8702
12.5 | 1.0857 | 0.13857 | -0.0805 | 7.835

## 105. Re 10M Mach 0.00 (1)
BIGFOIL.COM POLAR EXPORT
goe396
GOE 396 |  |  |  | Cl Max: | 1.395 | at alpha= | 9 | deg
JavaFoil+Calcfoil stall+Eppler ext transition |  |  |  | L/D Max: | 197.533 | at alpha= | 6 | deg
Re: | 10000000 |  |  | Cd Min: | 0.00371 | at alpha= | -5 | deg
Mach: | 0 |  |  | Cl=0 at alpha= | -5.55 | deg
|  |  |  | @ Cl=0.1, Cd= | 0.0040418
|  |  |  | @ Cl=0.4, Cd= | 0.0045378
|  |  |  | @ Cl=0.6, Cd= | 0.004986
alpha (deg) | Cl | Cd | Cm | Cl/Cd
-16.5 | -0.162 | 0.11435 | -0.03 | -1.416
-16 | -0.17 | 0.10907 | -0.031 | -1.557
-15.5 | -0.178 | 0.10351 | -0.032 | -1.719
-15 | -0.186 | 0.09893 | -0.033 | -1.88
-14.5 | -0.194 | 0.09408 | -0.034 | -2.061
-14 | -0.202 | 0.08884 | -0.035 | -2.269
-13.5 | -0.209 | 0.0852 | -0.035 | -2.449
-13 | -0.215 | 0.08103 | -0.036 | -2.653
-12.5 | -0.22 | 0.07663 | -0.037 | -2.874
-12 | -0.224 | 0.0728 | -0.037 | -3.078
-11.5 | -0.226 | 0.06942 | -0.038 | -3.256
-11 | -0.226 | 0.06692 | -0.038 | -3.372
-10.5 | -0.223 | 0.06335 | -0.038 | -3.514
-10 | -0.216 | 0.06068 | -0.037 | -3.567
-9.5 | -0.207 | 0.05756 | -0.038 | -3.596
-9 | -0.194 | 0.05372 | -0.039 | -3.608
-8.5 | -0.177 | 0.05061 | -0.041 | -3.496
-8 | -0.156 | 0.04668 | -0.044 | -3.344
-7.5 | -0.131 | 0.04345 | -0.046 | -3.02
-7 | -0.103 | 0.03883 | -0.051 | -2.648
-6.5 | -0.071 | 0.03387 | -0.057 | -2.094
-6 | -0.036 | 0.02756 | -0.065 | -1.29
-5.5 | 0.004 | 0.00396 | -0.091 | 1.106
-5 | 0.053 | 0.00371 | -0.092 | 14.352
-4.5 | 0.104 | 0.00407 | -0.094 | 25.515
-4 | 0.156 | 0.00407 | -0.095 | 38.341
-3.5 | 0.209 | 0.00437 | -0.096 | 47.758
-3 | 0.261 | 0.00435 | -0.098 | 60.087
-2.5 | 0.314 | 0.00438 | -0.099 | 71.597
-2 | 0.367 | 0.00444 | -0.101 | 82.646
-1.5 | 0.421 | 0.0046 | -0.102 | 91.354
-1 | 0.474 | 0.00469 | -0.103 | 101.166
-0.5 | 0.529 | 0.00401 | -0.105 | 131.815
0 | 0.587 | 0.00496 | -0.106 | 118.417
0.5 | 0.642 | 0.00507 | -0.107 | 126.563
1 | 0.696 | 0.00522 | -0.108 | 133.328
1.5 | 0.75 | 0.00555 | -0.11 | 135.014
2 | 0.805 | 0.00572 | -0.111 | 140.751
2.5 | 0.86 | 0.00579 | -0.112 | 148.431
3 | 0.915 | 0.00601 | -0.113 | 152.117
3.5 | 0.97 | 0.00622 | -0.114 | 155.914
4 | 1.025 | 0.00641 | -0.115 | 159.98
4.5 | 1.08 | 0.00664 | -0.117 | 162.612
5 | 1.135 | 0.00581 | -0.118 | 195.324
5.5 | 1.189 | 0.00603 | -0.119 | 197.308
6 | 1.238 | 0.00627 | -0.12 | 197.533
6.5 | 1.282 | 0.00896 | -0.121 | 143.03
7 | 1.32 | 0.00792 | -0.122 | 166.609
7.5 | 1.352 | 0.00833 | -0.123 | 162.19
8 | 1.375 | 0.00885 | -0.124 | 155.39
8.5 | 1.39 | 0.00942 | -0.125 | 147.552
9 | 1.395 | 0.01193 | -0.126 | 116.935
9.5 | 1.39 | 0.01264 | -0.127 | 109.933
10 | 1.375 | 0.01343 | -0.128 | 102.37
10.5 | 1.35 | 0.01422 | -0.129 | 94.937
11 | 1.316 | 0.01506 | -0.129 | 87.363
11.5 | 1.274 | 0.01335 | -0.13 | 95.443
12 | 1.226 | 0.01422 | -0.131 | 86.261
12.5 | 1.173 | 0.01862 | -0.132 | 63.026
13 | 1.117 | 0.02002 | -0.133 | 55.793
13.5 | 1.028 | 0.02216 | -0.129 | 46.367
14 | 0.97 | 0.02304 | -0.13 | 42.11

## 106. Re 10M Mach 0.00 (2)
BIGFOIL.COM POLAR EXPORT
goe396
GOE 396 |  |  |  | Cl Max: | 1.6862 | at alpha= | 12 | deg
XFOIL ncrit=9 |  |  |  | L/D Max: | 147.192 | at alpha= | 6.5 | deg
Re: | 10000000 |  |  | Cd Min: | 0.01485 | at alpha= | 12 | deg
Mach: | 0 |  |  | Cl=0 at alpha= | -99 | deg
|  |  |  | @ Cl=0.1, Cd= | 0.00498
|  |  |  | @ Cl=0.4, Cd= | 0.0050129
|  |  |  | @ Cl=0.6, Cd= | 0.0059573
alpha (deg) | Cl | Cd | Cm | Cl/Cd
-1.5 | 0.338 | 0.00498 | -0.1037 | 67.8715
-1 | 0.3914 | 0.005 | -0.1031 | 78.28
-0.5 | 0.4447 | 0.00508 | -0.1026 | 87.5394
0 | 0.4979 | 0.00523 | -0.1021 | 95.2008
0.5 | 0.5506 | 0.00544 | -0.1016 | 101.2132
1.5 | 0.648 | 0.00646 | -0.099 | 100.3096
2 | 0.7011 | 0.00661 | -0.0986 | 106.0666
2.5 | 0.7548 | 0.0067 | -0.0983 | 112.6567
3 | 0.8077 | 0.00683 | -0.0978 | 118.2577
4 | 0.9079 | 0.00753 | -0.0959 | 120.571
4.5 | 0.9751 | 0.00677 | -0.0994 | 144.0325
5 | 1.0354 | 0.00712 | -0.1009 | 145.4213
6.5 | 1.1952 | 0.00812 | -0.1006 | 147.1921
7 | 1.2402 | 0.00884 | -0.0986 | 140.2941
7.5 | 1.2827 | 0.00984 | -0.0961 | 130.3557
8.5 | 1.3706 | 0.01147 | -0.0924 | 119.4943
9 | 1.4184 | 0.01184 | -0.0914 | 119.7973
9.5 | 1.4602 | 0.01277 | -0.0893 | 114.3461
10 | 1.5077 | 0.01307 | -0.0884 | 115.3558
10.5 | 1.5538 | 0.01347 | -0.0873 | 115.3526
11 | 1.6026 | 0.01357 | -0.0868 | 118.0987
11.5 | 1.6437 | 0.01431 | -0.0848 | 114.8637
12 | 1.6862 | 0.01485 | -0.0832 | 113.5488

## 107. Re 10M Mach 0.10 (1)
BIGFOIL.COM POLAR EXPORT
goe396
GOE 396 |  |  |  | Cl Max: | 1.393 | at alpha= | 9 | deg
JavaFoil+Calcfoil stall+Eppler ext transition |  |  |  | L/D Max: | 199.126 | at alpha= | 5.5 | deg
Re: | 10000000 |  |  | Cd Min: | 0.00369 | at alpha= | -4.5 | deg
Mach: | 0.1 |  |  | Cl=0 at alpha= | -5.5513 | deg
|  |  |  | @ Cl=0.1, Cd= | 0.0036986
|  |  |  | @ Cl=0.4, Cd= | 0.0045433
|  |  |  | @ Cl=0.6, Cd= | 0.00498
alpha (deg) | Cl | Cd | Cm | Cl/Cd
-16 | -0.142 | 0.1094 | -0.031 | -1.301
-15.5 | -0.151 | 0.10339 | -0.032 | -1.465
-15 | -0.161 | 0.09913 | -0.033 | -1.621
-14.5 | -0.17 | 0.09397 | -0.034 | -1.809
-14 | -0.179 | 0.08911 | -0.035 | -2.011
-13.5 | -0.188 | 0.08567 | -0.035 | -2.193
-13 | -0.196 | 0.08112 | -0.036 | -2.417
-12.5 | -0.203 | 0.07722 | -0.037 | -2.632
-12 | -0.209 | 0.07281 | -0.038 | -2.872
-11.5 | -0.213 | 0.06951 | -0.038 | -3.067
-11 | -0.215 | 0.0664 | -0.038 | -3.235
-10.5 | -0.214 | 0.06326 | -0.038 | -3.381
-10 | -0.21 | 0.0604 | -0.038 | -3.471
-9.5 | -0.202 | 0.05707 | -0.038 | -3.537
-9 | -0.19 | 0.05413 | -0.038 | -3.513
-8.5 | -0.174 | 0.051 | -0.04 | -3.42
-8 | -0.155 | 0.04692 | -0.044 | -3.296
-7.5 | -0.131 | 0.04299 | -0.047 | -3.036
-7 | -0.102 | 0.03959 | -0.05 | -2.585
-6.5 | -0.071 | 0.03467 | -0.057 | -2.04
-6 | -0.035 | 0.02894 | -0.063 | -1.224
-5.5 | 0.004 | 0.01658 | -0.076 | 0.234
-5 | 0.053 | 0.0038 | -0.093 | 14.074
-4.5 | 0.104 | 0.00369 | -0.094 | 28.263
-4 | 0.157 | 0.00402 | -0.096 | 38.922
-3.5 | 0.21 | 0.00436 | -0.097 | 48.03
-3 | 0.262 | 0.00436 | -0.098 | 60.166
-2.5 | 0.315 | 0.0044 | -0.1 | 71.687
-2 | 0.369 | 0.00444 | -0.101 | 83.109
-1.5 | 0.423 | 0.00462 | -0.102 | 91.559
-1 | 0.477 | 0.0047 | -0.104 | 101.348
-0.5 | 0.532 | 0.00402 | -0.105 | 132.402
0 | 0.59 | 0.00496 | -0.106 | 118.943
0.5 | 0.645 | 0.00507 | -0.108 | 127.102
1 | 0.7 | 0.00523 | -0.109 | 133.935
1.5 | 0.754 | 0.00557 | -0.11 | 135.345
2 | 0.809 | 0.00549 | -0.111 | 147.402
2.5 | 0.864 | 0.0058 | -0.113 | 148.918
3 | 0.919 | 0.00607 | -0.114 | 151.319
3.5 | 0.975 | 0.00628 | -0.115 | 155.27
4 | 1.03 | 0.00647 | -0.116 | 159.201
4.5 | 1.085 | 0.00671 | -0.117 | 161.817
5 | 1.141 | 0.00579 | -0.118 | 197.181
5.5 | 1.195 | 0.006 | -0.119 | 199.126
6 | 1.244 | 0.00634 | -0.12 | 196.238
6.5 | 1.288 | 0.009 | -0.121 | 143.118
7 | 1.326 | 0.00793 | -0.123 | 167.233
7.5 | 1.356 | 0.00842 | -0.124 | 160.992
8 | 1.378 | 0.00894 | -0.125 | 154.147
8.5 | 1.391 | 0.01164 | -0.126 | 119.49
9 | 1.393 | 0.01208 | -0.126 | 115.325
9.5 | 1.384 | 0.01282 | -0.127 | 108.013
10 | 1.365 | 0.01362 | -0.128 | 100.219
10.5 | 1.334 | 0.01446 | -0.129 | 92.281
11 | 1.294 | 0.01536 | -0.13 | 84.268
11.5 | 1.246 | 0.01676 | -0.131 | 74.342
12 | 1.191 | 0.0178 | -0.132 | 66.921
12.5 | 1.131 | 0.01908 | -0.133 | 59.274
13 | 1.031 | 0.02259 | -0.129 | 45.647
13.5 | 0.979 | 0.02173 | -0.131 | 45.064
14 | 0.911 | 0.02306 | -0.131 | 39.524

## 108. Re 10M Mach 0.10 (2)
BIGFOIL.COM POLAR EXPORT
goe396
GOE 396 |  |  |  | Cl Max: | 1.6537 | at alpha= | 11.5 | deg
XFOIL ncrit=9 |  |  |  | L/D Max: | 473.537 | at alpha= | -1 | deg
Re: | 10000000 |  |  | Cd Min: | 0.11544 | at alpha= | 16.5 | deg
Mach: | 0.1 |  |  | Cl=0 at alpha= | -99 | deg
|  |  |  | @ Cl=0.1, Cd= | 0.00085
|  |  |  | @ Cl=0.4, Cd= | 0.0012813
|  |  |  | @ Cl=0.6, Cd= | 0.0056758
alpha (deg) | Cl | Cd | Cm | Cl/Cd
-2 | 0.2817 | 0.00085 | -0.1028 | 331.4118
-1 | 0.3883 | 0.00082 | -0.1017 | 473.5366
0 | 0.5004 | 0.00524 | -0.1026 | 95.4962
0.5 | 0.5534 | 0.00545 | -0.102 | 101.5413
1 | 0.605 | 0.0057 | -0.1012 | 106.1404
1.5 | 0.6513 | 0.00648 | -0.0995 | 100.5093
2 | 0.7048 | 0.00662 | -0.099 | 106.4653
2.5 | 0.7588 | 0.00671 | -0.0987 | 113.0849
3 | 0.812 | 0.00684 | -0.0982 | 118.7135
3.5 | 0.8606 | 0.00738 | -0.0969 | 116.6125
4 | 0.9128 | 0.00755 | -0.0963 | 120.9007
6 | 1.1528 | 0.00788 | -0.1018 | 146.2944
6.5 | 1.2011 | 0.00825 | -0.1005 | 145.5879
7 | 1.2469 | 0.00894 | -0.0985 | 139.4743
7.5 | 1.2886 | 0.01006 | -0.0958 | 128.0915
8.5 | 1.3783 | 0.0116 | -0.092 | 118.819
9 | 1.4267 | 0.01197 | -0.091 | 119.1896
9.5 | 1.4691 | 0.01287 | -0.0888 | 114.1492
10 | 1.5172 | 0.01318 | -0.0878 | 115.1138
10.5 | 1.5637 | 0.01361 | -0.0866 | 114.8935
11 | 1.6125 | 0.01377 | -0.0858 | 117.1024
11.5 | 1.6537 | 0.01455 | -0.0836 | 113.6564
12.5 | 1.6115 | 0.02513 | -0.0596 | 64.1265
13 | 1.6025 | 0.02949 | -0.0522 | 54.3405
13.5 | 1.5516 | 0.03888 | -0.0432 | 39.9074
14 | 1.4985 | 0.04944 | -0.0383 | 30.3095
14.5 | 1.4574 | 0.05968 | -0.0375 | 24.4202
15 | 1.4112 | 0.07226 | -0.0402 | 19.5295
15.5 | 1.372 | 0.08583 | -0.0456 | 15.9851
16 | 1.3369 | 0.10025 | -0.0526 | 13.3357
16.5 | 1.3044 | 0.11544 | -0.0605 | 11.2994

## 109. Re 10M Mach 0.25 (1)
BIGFOIL.COM POLAR EXPORT
goe396
GOE 396 |  |  |  | Cl Max: | 1.39 | at alpha= | 8 | deg
JavaFoil+Calcfoil stall+Eppler ext transition |  |  |  | L/D Max: | 200.798 | at alpha= | 5 | deg
Re: | 10000000 |  |  | Cd Min: | 0.00369 | at alpha= | -4.5 | deg
Mach: | 0.25 |  |  | Cl=0 at alpha= | -5.5513 | deg
|  |  |  | @ Cl=0.1, Cd= | 0.003694
|  |  |  | @ Cl=0.4, Cd= | 0.0045344
|  |  |  | @ Cl=0.6, Cd= | 0.004793
alpha (deg) | Cl | Cd | Cm | Cl/Cd
-14 | -0.04 | 0.09179 | -0.036 | -0.434
-13.5 | -0.038 | 0.08579 | -0.037 | -0.439
-13 | -0.035 | 0.08116 | -0.038 | -0.437
-12.5 | -0.033 | 0.0768 | -0.039 | -0.432
-12 | -0.031 | 0.07246 | -0.04 | -0.427
-11.5 | -0.086 | 0.06862 | -0.041 | -1.255
-11 | -0.113 | 0.06573 | -0.041 | -1.725
-10.5 | -0.134 | 0.06268 | -0.041 | -2.132
-10 | -0.148 | 0.05973 | -0.042 | -2.481
-9.5 | -0.156 | 0.05699 | -0.041 | -2.746
-9 | -0.158 | 0.05443 | -0.041 | -2.908
-8.5 | -0.153 | 0.05191 | -0.04 | -2.954
-8 | -0.142 | 0.04935 | -0.04 | -2.869
-7.5 | -0.123 | 0.04585 | -0.042 | -2.688
-7 | -0.099 | 0.04183 | -0.047 | -2.368
-6.5 | -0.07 | 0.03714 | -0.054 | -1.873
-6 | -0.035 | 0.03307 | -0.059 | -1.058
-5.5 | 0.004 | 0.02603 | -0.068 | 0.144
-5 | 0.054 | 0.00372 | -0.095 | 14.626
-4.5 | 0.107 | 0.00369 | -0.097 | 28.906
-4 | 0.16 | 0.00438 | -0.098 | 36.626
-3.5 | 0.215 | 0.00438 | -0.1 | 49.127
-3 | 0.269 | 0.00395 | -0.101 | 68.227
-2.5 | 0.324 | 0.00441 | -0.102 | 73.453
-2 | 0.379 | 0.0045 | -0.104 | 84.146
-1.5 | 0.434 | 0.00459 | -0.105 | 94.592
-1 | 0.49 | 0.00473 | -0.107 | 103.474
-0.5 | 0.546 | 0.00392 | -0.108 | 139.34
0 | 0.606 | 0.00489 | -0.109 | 124.079
0.5 | 0.663 | 0.00503 | -0.111 | 131.685
1 | 0.719 | 0.00517 | -0.112 | 139.113
1.5 | 0.774 | 0.00554 | -0.113 | 139.818
2 | 0.831 | 0.0054 | -0.114 | 153.734
2.5 | 0.888 | 0.00576 | -0.116 | 154.164
3 | 0.944 | 0.00624 | -0.117 | 151.244
3.5 | 1.001 | 0.00639 | -0.118 | 156.636
4 | 1.058 | 0.00667 | -0.119 | 158.624
4.5 | 1.115 | 0.00562 | -0.12 | 198.315
5 | 1.171 | 0.00583 | -0.121 | 200.798
5.5 | 1.227 | 0.00612 | -0.123 | 200.559
6 | 1.276 | 0.00639 | -0.124 | 199.614
6.5 | 1.319 | 0.00945 | -0.125 | 139.568
7 | 1.353 | 0.00814 | -0.126 | 166.174
7.5 | 1.378 | 0.0087 | -0.127 | 158.418
8 | 1.39 | 0.00924 | -0.128 | 150.359
8.5 | 1.387 | 0.01039 | -0.129 | 133.519
9 | 1.367 | 0.01296 | -0.13 | 105.482
9.5 | 1.33 | 0.01386 | -0.131 | 95.952
10 | 1.272 | 0.01492 | -0.132 | 85.286
10.5 | 1.196 | 0.01598 | -0.133 | 74.861
11 | 1.103 | 0.01736 | -0.134 | 63.532
11.5 | 0.994 | 0.019 | -0.135 | 52.332
12 | 0.873 | 0.01961 | -0.136 | 44.522
12.5 | 0.742 | 0.02064 | -0.136 | 35.966
13 | 0.604 | 0.02168 | -0.137 | 27.841

## 110. Re 10M Mach 0.25 (2)
BIGFOIL.COM POLAR EXPORT
goe396
GOE 396 |  |  |  | Cl Max: | 1.5394 | at alpha= | 10 | deg
XFOIL ncrit=9 |  |  |  | L/D Max: | 560.123 | at alpha= | -0.5 | deg
Re: | 10000000 |  |  | Cd Min: | 0.13589 | at alpha= | 15 | deg
Mach: | 0.25 |  |  | Cl=0 at alpha= | -4.5915 | deg
|  |  |  | @ Cl=0.1, Cd= | 0.0012933
|  |  |  | @ Cl=0.4, Cd= | 0.00080018
|  |  |  | @ Cl=0.6, Cd= | 0.0057357
alpha (deg) | Cl | Cd | Cm | Cl/Cd
-10.5 | -0.3465 | 0.11862 | -0.0256 | -2.9211
-10 | -0.2983 | 0.10984 | -0.0384 | -2.7158
-9.5 | -0.2199 | 0.09883 | -0.0605 | -2.225
-9 | -0.178 | 0.09162 | -0.0707 | -1.9428
-8.5 | -0.163 | 0.08624 | -0.0728 | -1.8901
-8 | -0.1454 | 0.08136 | -0.0746 | -1.7871
-7.5 | -0.1332 | 0.07654 | -0.0756 | -1.7403
-7 | -0.1307 | 0.07223 | -0.0748 | -1.8095
-6.5 | -0.113 | 0.06676 | -0.0784 | -1.6926
-6 | -0.1607 | 0.00159 | -0.112 | -101.0692
-5.5 | -0.1041 | 0.00139 | -0.1112 | -74.8921
-5 | -0.0464 | 0.00133 | -0.1104 | -34.8872
-4.5 | 0.0104 | 0.00139 | -0.1094 | 7.482
-4 | 0.0675 | 0.00143 | -0.1087 | 47.2028
-3.5 | 0.1222 | 0.0012 | -0.108 | 101.8333
-3 | 0.1767 | 0.00095 | -0.1071 | 186
-2.5 | 0.2325 | 0.00084 | -0.1064 | 276.7857
-2 | 0.2888 | 0.00083 | -0.1059 | 347.9518
-1.5 | 0.3439 | 0.00081 | -0.1052 | 424.5679
-1 | 0.399 | 0.0008 | -0.1046 | 498.75
-0.5 | 0.4537 | 0.00081 | -0.104 | 560.1235
0 | 0.5146 | 0.00529 | -0.1054 | 97.2779
0.5 | 0.5688 | 0.00554 | -0.1046 | 102.6715
1 | 0.6214 | 0.00587 | -0.1037 | 105.8603
1.5 | 0.6696 | 0.00655 | -0.1019 | 102.229
2 | 0.7251 | 0.00667 | -0.1014 | 108.7106
2.5 | 0.7809 | 0.00676 | -0.101 | 115.5178
3 | 0.8359 | 0.00691 | -0.1005 | 120.9696
3.5 | 0.8856 | 0.00748 | -0.099 | 118.3957
4 | 0.9393 | 0.00769 | -0.0981 | 122.1456
4.5 | 0.9792 | 0.00695 | -0.0945 | 140.8921
6.5 | 1.2373 | 0.00863 | -0.1007 | 143.372
7 | 1.2827 | 0.00959 | -0.0978 | 133.7539
7.5 | 1.3167 | 0.01159 | -0.0928 | 113.6066
8 | 1.3668 | 0.01212 | -0.091 | 112.7723
8.5 | 1.4153 | 0.01277 | -0.0889 | 110.8301
9 | 1.4642 | 0.01337 | -0.0868 | 109.5138
9.5 | 1.5025 | 0.01483 | -0.0829 | 101.3149
10 | 1.5394 | 0.01634 | -0.0788 | 94.2105
10.5 | 1.5338 | 0.02209 | -0.0684 | 69.4341
11 | 1.435 | 0.0374 | -0.0481 | 38.369
11.5 | 1.3985 | 0.04427 | -0.0407 | 31.5902
12 | 1.3509 | 0.0539 | -0.0373 | 25.0631
12.5 | 1.305 | 0.06511 | -0.0381 | 20.043
13 | 1.2712 | 0.07649 | -0.0421 | 16.6192
13.5 | 1.227 | 0.09204 | -0.05 | 13.3312
14 | 1.2071 | 0.10471 | -0.0571 | 11.528
14.5 | 1.1813 | 0.12013 | -0.0659 | 9.8335
15 | 1.1593 | 0.13589 | -0.074 | 8.5312

## 111. Re 10M Mach 0.50 (1)
BIGFOIL.COM POLAR EXPORT
goe396
GOE 396 |  |  |  | Cl Max: | 1.453 | at alpha= | 20 | deg
JavaFoil+Calcfoil stall+Eppler ext transition |  |  |  | L/D Max: | 193.508 | at alpha= | 4.5 | deg
Re: | 10000000 |  |  | Cd Min: | 0.00401 | at alpha= | -3 | deg
Mach: | 0.5 |  |  | Cl=0 at alpha= | -5.5435 | deg
|  |  |  | @ Cl=0.1, Cd= | 0.02575
|  |  |  | @ Cl=0.4, Cd= | 0.0045255
|  |  |  | @ Cl=0.6, Cd= | 0.0046759
alpha (deg) | Cl | Cd | Cm | Cl/Cd
-20 | -0.614 | 0.15082 | -0.032 | -4.07
-19.5 | -0.596 | 0.13856 | -0.033 | -4.299
-19 | -0.577 | 0.13326 | -0.034 | -4.328
-18.5 | -0.557 | 0.12887 | -0.035 | -4.324
-18 | -0.538 | 0.12365 | -0.036 | -4.348
-17.5 | -0.518 | 0.1199 | -0.037 | -4.318
-17 | -0.498 | 0.11603 | -0.037 | -4.288
-16.5 | -0.477 | 0.11229 | -0.037 | -4.248
-16 | -0.457 | 0.10879 | -0.038 | -4.198
-15.5 | -0.437 | 0.10488 | -0.038 | -4.162
-15 | -0.416 | 0.10027 | -0.039 | -4.152
-14.5 | -0.396 | 0.09605 | -0.04 | -4.121
-14 | -0.375 | 0.09273 | -0.041 | -4.046
-13.5 | -0.354 | 0.08881 | -0.042 | -3.991
-13 | -0.333 | 0.08921 | -0.043 | -3.738
-12.5 | -0.312 | 0.08362 | -0.043 | -3.734
-12 | -0.291 | 0.07606 | -0.045 | -3.827
-11.5 | -0.27 | 0.07045 | -0.046 | -3.829
-11 | -0.248 | 0.06599 | -0.047 | -3.761
-10.5 | -0.227 | 0.06053 | -0.049 | -3.744
-10 | -0.205 | 0.05645 | -0.052 | -3.631
-9.5 | -0.183 | 0.05268 | -0.054 | -3.472
-9 | -0.161 | 0.04773 | -0.057 | -3.371
-8.5 | -0.137 | 0.05015 | -0.051 | -2.73
-8 | -0.113 | 0.05825 | -0.045 | -1.948
-7.5 | -0.091 | 0.0567 | -0.041 | -1.596
-7 | -0.068 | 0.04576 | -0.048 | -1.481
-6.5 | -0.045 | 0.04197 | -0.049 | -1.064
-6 | -0.021 | 0.03913 | -0.053 | -0.546
-5.5 | 0.002 | 0.03784 | -0.051 | 0.057
-5 | 0.045 | 0.03449 | -0.057 | 1.298
-4.5 | 0.096 | 0.02687 | -0.074 | 3.557
-4 | 0.176 | 0.00447 | -0.11 | 39.426
-3.5 | 0.239 | 0.00408 | -0.111 | 58.53
-3 | 0.3 | 0.00401 | -0.113 | 74.77
-2.5 | 0.361 | 0.00445 | -0.114 | 81.045
-2 | 0.423 | 0.00457 | -0.116 | 92.446
-1.5 | 0.485 | 0.0047 | -0.118 | 103.113
-1 | 0.547 | 0.00456 | -0.119 | 120.036
-0.5 | 0.611 | 0.0047 | -0.121 | 129.914
0 | 0.678 | 0.00522 | -0.122 | 129.908
0.5 | 0.741 | 0.00526 | -0.124 | 140.716
1 | 0.804 | 0.00545 | -0.125 | 147.551
1.5 | 0.865 | 0.00588 | -0.127 | 147.224
2 | 0.928 | 0.00606 | -0.128 | 153.077
2.5 | 0.991 | 0.00623 | -0.129 | 159.053
3 | 1.054 | 0.00622 | -0.131 | 169.448
3.5 | 1.117 | 0.00592 | -0.132 | 188.566
4 | 1.18 | 0.00614 | -0.133 | 192.063
4.5 | 1.242 | 0.00642 | -0.135 | 193.508
5 | 1.305 | 0.0068 | -0.136 | 191.959
5.5 | 1.364 | 0.0071 | -0.137 | 192.244
6 | 1.41 | 0.00744 | -0.138 | 189.49
6.5 | 1.432 | 0.00942 | -0.14 | 151.999
7 | 1.412 | 0.0104 | -0.141 | 135.765
7.5 | 1.254 | 0.01445 | -0.142 | 86.801
8 | 0.854 | 0.01295 | -0.143 | 65.949
8.5 | 0.887 | 0.01429 | -0.144 | 62.124
9 | 0.9 | 0.02003 | -0.142 | 44.958
9.5 | 0.91 | 0.02488 | -0.139 | 36.558
10 | 0.93 | 0.02929 | -0.138 | 31.744
10.5 | 0.902 | 0.04702 | -0.125 | 19.18
11 | 0.991 | 0.03057 | -0.139 | 32.416
11.5 | 1.024 | 0.03219 | -0.14 | 31.795
12 | 0.956 | 0.067 | -0.116 | 14.274
12.5 | 1.015 | 0.05429 | -0.126 | 18.695
13 | 0.974 | 0.08886 | -0.097 | 10.966
13.5 | 1.011 | 0.09062 | -0.104 | 11.162
14 | 1.114 | 0.06043 | -0.131 | 18.434
14.5 | 1.091 | 0.08829 | -0.117 | 12.362
15 | 1.084 | 0.1166 | -0.099 | 9.295
15.5 | 1.113 | 0.10727 | -0.1 | 10.374
16 | 1.145 | 0.11102 | -0.104 | 10.313
16.5 | 1.166 | 0.12448 | -0.1 | 9.367
17 | 1.192 | 0.1374 | -0.1 | 8.677
17.5 | 1.22 | 0.1308 | -0.101 | 9.325
18 | 1.247 | 0.13338 | -0.101 | 9.349
18.5 | 1.274 | 0.13744 | -0.102 | 9.272
19 | 1.312 | 0.13791 | -0.108 | 9.512
19.5 | 1.35 | 0.13822 | -0.114 | 9.767
20 | 1.453 | 0.09845 | -0.135 | 14.762

## 112. Re 10M Mach 0.50 (2)
BIGFOIL.COM POLAR EXPORT
goe396
GOE 396 |  |  |  | Cl Max: | 1.3715 | at alpha= | 7.5 | deg
XFOIL ncrit=9 |  |  |  | L/D Max: | 141.867 | at alpha= | 5.5 | deg
Re: | 10000000 |  |  | Cd Min: | 0.2663 | at alpha= | -20 | deg
Mach: | 0.5 |  |  | Cl=0 at alpha= | -4.9524 | deg
|  |  |  | @ Cl=0.1, Cd= | 0.036534
|  |  |  | @ Cl=0.4, Cd= | 0.0052664
|  |  |  | @ Cl=0.6, Cd= | 0.0058863
alpha (deg) | Cl | Cd | Cm | Cl/Cd
-20 | -0.7003 | 0.2663 | 0.0403 | -2.6297
-19.5 | -0.6786 | 0.2582 | 0.0356 | -2.6282
-19 | -0.6569 | 0.24943 | 0.031 | -2.6336
-18.5 | -0.6356 | 0.24237 | 0.0265 | -2.6224
-18 | -0.6143 | 0.23492 | 0.0222 | -2.6149
-17.5 | -0.5929 | 0.22761 | 0.018 | -2.6049
-17 | -0.5715 | 0.22001 | 0.0139 | -2.5976
-16.5 | -0.5503 | 0.21243 | 0.0099 | -2.5905
-16 | -0.5296 | 0.20505 | 0.0061 | -2.5828
-15.5 | -0.5092 | 0.19751 | 0.0024 | -2.5781
-15 | -0.4895 | 0.19016 | -0.0011 | -2.5741
-14.5 | -0.47 | 0.18271 | -0.0045 | -2.5724
-14 | -0.4511 | 0.17543 | -0.0078 | -2.5714
-13.5 | -0.433 | 0.16829 | -0.0108 | -2.5729
-13 | -0.4156 | 0.16102 | -0.0137 | -2.581
-12.5 | -0.3993 | 0.15392 | -0.0162 | -2.5942
-12 | -0.3818 | 0.14663 | -0.0195 | -2.6038
-11.5 | -0.3566 | 0.13747 | -0.0258 | -2.594
-11 | -0.3405 | 0.13032 | -0.0283 | -2.6128
-10.5 | -0.2969 | 0.12 | -0.0404 | -2.4742
-10 | -0.2179 | 0.10898 | -0.0627 | -1.9994
-9.5 | -0.176 | 0.10126 | -0.0729 | -1.7381
-9 | -0.154 | 0.09544 | -0.0758 | -1.6136
-8.5 | -0.1348 | 0.08976 | -0.0786 | -1.5018
-8 | -0.1147 | 0.08416 | -0.0811 | -1.3629
-7.5 | -0.0965 | 0.07873 | -0.0833 | -1.2257
-7 | -0.0804 | 0.07334 | -0.0852 | -1.0963
-6.5 | -0.0714 | 0.06858 | -0.0853 | -1.0411
-5.5 | -0.036 | 0.05722 | -0.0925 | -0.62915
-5 | -0.0044 | 0.04928 | -0.1001 | -0.089286
-4.5 | 0.0418 | 0.04165 | -0.1082 | 1.0036
-4 | 0.0967 | 0.03702 | -0.1129 | 2.6121
-3.5 | 0.1596 | 0.02775 | -0.1214 | 5.7514
-3 | 0.2114 | 0.01226 | -0.1275 | 17.2431
-2.5 | 0.2591 | 0.00614 | -0.1248 | 42.1987
-2 | 0.3238 | 0.00531 | -0.1226 | 60.9793
-1.5 | 0.3887 | 0.00527 | -0.1211 | 73.7571
-1 | 0.452 | 0.00525 | -0.1196 | 86.0952
-0.5 | 0.5143 | 0.00535 | -0.1184 | 96.1308
1.5 | 0.7508 | 0.00683 | -0.1124 | 109.9268
2 | 0.8141 | 0.00691 | -0.1116 | 117.8148
2.5 | 0.8776 | 0.00704 | -0.1108 | 124.6591
3 | 0.9403 | 0.00723 | -0.1098 | 130.0553
3.5 | 0.9955 | 0.00793 | -0.1071 | 125.5359
4 | 1.0566 | 0.0082 | -0.1053 | 128.8537
4.5 | 1.1182 | 0.00842 | -0.1034 | 132.8029
5.5 | 1.2768 | 0.009 | -0.1064 | 141.8667
6 | 1.3101 | 0.01117 | -0.0979 | 117.2874
6.5 | 1.3309 | 0.01423 | -0.0876 | 93.5278
7 | 1.3587 | 0.01782 | -0.0786 | 76.2458
7.5 | 1.3715 | 0.02192 | -0.068 | 62.5684
8 | 1.3611 | 0.02741 | -0.0567 | 49.6571
8.5 | 1.3354 | 0.03414 | -0.0478 | 39.1154
9 | 1.3037 | 0.04228 | -0.0431 | 30.8349
9.5 | 1.2684 | 0.05204 | -0.0424 | 24.3736
10 | 1.2306 | 0.06375 | -0.0455 | 19.3035
10.5 | 1.1934 | 0.07726 | -0.0517 | 15.4465
11 | 1.1569 | 0.09262 | -0.06 | 12.4908
11.5 | 1.1279 | 0.10822 | -0.0685 | 10.4223
12 | 1.1053 | 0.12421 | -0.0752 | 8.8986
12.5 | 1.0888 | 0.13829 | -0.0807 | 7.8733

## 113. Re 12M Mach 0.00 (1)
BIGFOIL.COM POLAR EXPORT
goe396
GOE 396 |  |  |  | Cl Max: | 1.395 | at alpha= | 9 | deg
JavaFoil+Calcfoil stall+Eppler ext transition |  |  |  | L/D Max: | 203.929 | at alpha= | 5.5 | deg
Re: | 12000000 |  |  | Cd Min: | 0.0037 | at alpha= | -5 | deg
Mach: | 0 |  |  | Cl=0 at alpha= | -5.55 | deg
|  |  |  | @ Cl=0.1, Cd= | 0.0039304
|  |  |  | @ Cl=0.4, Cd= | 0.0045317
|  |  |  | @ Cl=0.6, Cd= | 0.0048465
alpha (deg) | Cl | Cd | Cm | Cl/Cd
-16.5 | -0.162 | 0.11317 | -0.031 | -1.431
-16 | -0.17 | 0.10764 | -0.031 | -1.578
-15.5 | -0.178 | 0.10217 | -0.032 | -1.742
-15 | -0.186 | 0.09802 | -0.033 | -1.898
-14.5 | -0.194 | 0.09344 | -0.034 | -2.076
-14 | -0.202 | 0.08832 | -0.035 | -2.284
-13.5 | -0.209 | 0.0848 | -0.035 | -2.461
-13 | -0.215 | 0.08068 | -0.036 | -2.665
-12.5 | -0.22 | 0.07668 | -0.037 | -2.873
-12 | -0.224 | 0.07243 | -0.038 | -3.096
-11.5 | -0.226 | 0.06838 | -0.038 | -3.307
-11 | -0.226 | 0.06609 | -0.038 | -3.416
-10.5 | -0.223 | 0.06304 | -0.038 | -3.534
-10 | -0.217 | 0.05971 | -0.038 | -3.627
-9.5 | -0.207 | 0.0569 | -0.038 | -3.638
-9 | -0.194 | 0.05349 | -0.039 | -3.625
-8.5 | -0.177 | 0.04994 | -0.042 | -3.547
-8 | -0.156 | 0.04651 | -0.045 | -3.36
-7.5 | -0.131 | 0.04265 | -0.047 | -3.078
-7 | -0.103 | 0.03829 | -0.053 | -2.692
-6.5 | -0.071 | 0.03279 | -0.059 | -2.171
-6 | -0.036 | 0.02523 | -0.067 | -1.422
-5.5 | 0.004 | 0.00414 | -0.091 | 1.057
-5 | 0.053 | 0.0037 | -0.092 | 14.384
-4.5 | 0.104 | 0.00395 | -0.094 | 26.331
-4 | 0.156 | 0.004 | -0.095 | 38.982
-3.5 | 0.209 | 0.00429 | -0.096 | 48.628
-3 | 0.261 | 0.00428 | -0.098 | 61.02
-2.5 | 0.314 | 0.00432 | -0.099 | 72.683
-2 | 0.367 | 0.00444 | -0.101 | 82.615
-1.5 | 0.421 | 0.00459 | -0.102 | 91.744
-1 | 0.474 | 0.00465 | -0.103 | 102.062
-0.5 | 0.529 | 0.00449 | -0.105 | 117.909
0 | 0.587 | 0.00483 | -0.106 | 121.616
0.5 | 0.642 | 0.0049 | -0.107 | 130.991
1 | 0.696 | 0.00503 | -0.108 | 138.342
1.5 | 0.75 | 0.00538 | -0.11 | 139.495
2 | 0.805 | 0.00554 | -0.111 | 145.293
2.5 | 0.86 | 0.00562 | -0.112 | 153.066
3 | 0.915 | 0.00647 | -0.113 | 141.435
3.5 | 0.97 | 0.00512 | -0.114 | 189.482
4 | 1.025 | 0.00625 | -0.115 | 164.084
4.5 | 1.08 | 0.00644 | -0.117 | 167.657
5 | 1.135 | 0.00563 | -0.118 | 201.535
5.5 | 1.189 | 0.00583 | -0.119 | 203.929
6 | 1.238 | 0.00608 | -0.12 | 203.784
6.5 | 1.282 | 0.0087 | -0.121 | 147.372
7 | 1.32 | 0.00768 | -0.122 | 171.836
7.5 | 1.352 | 0.00808 | -0.123 | 167.376
8 | 1.375 | 0.00858 | -0.124 | 160.368
8.5 | 1.39 | 0.00913 | -0.125 | 152.255
9 | 1.395 | 0.01155 | -0.126 | 120.755
9.5 | 1.39 | 0.01224 | -0.127 | 113.577
10 | 1.375 | 0.01299 | -0.128 | 105.826
10.5 | 1.35 | 0.01374 | -0.129 | 98.203
11 | 1.316 | 0.01465 | -0.129 | 89.833
11.5 | 1.274 | 0.01589 | -0.13 | 80.176
12 | 1.226 | 0.01376 | -0.131 | 89.131
12.5 | 1.173 | 0.01797 | -0.132 | 65.303
13 | 1.117 | 0.01925 | -0.133 | 58.023
13.5 | 1.058 | 0.01667 | -0.134 | 63.484
14 | 0.979 | 0.02144 | -0.132 | 45.672

## 114. Re 12M Mach 0.00 (2)
BIGFOIL.COM POLAR EXPORT
goe396
GOE 396 |  |  |  | Cl Max: | 1.1511 | at alpha= | 6 | deg
XFOIL ncrit=9 |  |  |  | L/D Max: | 152.262 | at alpha= | 6 | deg
Re: | 12000000 |  |  | Cd Min: | 0.01065 | at alpha= | -8 | deg
Mach: | 0 |  |  | Cl=0 at alpha= | -4.6358 | deg
|  |  |  | @ Cl=0.1, Cd= | 0.0058459
|  |  |  | @ Cl=0.4, Cd= | 0.0049843
|  |  |  | @ Cl=0.6, Cd= | 0.0057777
alpha (deg) | Cl | Cd | Cm | Cl/Cd
-8 | -0.3526 | 0.01065 | -0.1105 | -33.108
-7.5 | -0.3051 | 0.00851 | -0.1095 | -35.8519
-7 | -0.2551 | 0.00698 | -0.1086 | -36.5473
-6.5 | -0.201 | 0.00663 | -0.1083 | -30.3167
-6 | -0.1467 | 0.00636 | -0.1079 | -23.066
-5.5 | -0.0923 | 0.00613 | -0.1076 | -15.0571
-5 | -0.0386 | 0.00597 | -0.1071 | -6.4657
-4.5 | 0.0144 | 0.00602 | -0.1065 | 2.392
-4 | 0.069 | 0.00606 | -0.1062 | 11.3861
-2.5 | 0.2297 | 0.00495 | -0.1045 | 46.404
-2 | 0.2839 | 0.00495 | -0.1041 | 57.3535
-1.5 | 0.3371 | 0.00493 | -0.1035 | 68.3773
-1 | 0.3905 | 0.00497 | -0.103 | 78.5714
-0.5 | 0.4438 | 0.00505 | -0.1025 | 87.8812
1 | 0.6005 | 0.00578 | -0.1005 | 103.8927
1.5 | 0.6486 | 0.00632 | -0.0991 | 102.6266
2 | 0.7021 | 0.00643 | -0.0988 | 109.1913
2.5 | 0.7561 | 0.00651 | -0.0985 | 116.1444
3 | 0.8091 | 0.00665 | -0.0981 | 121.6692
3.5 | 0.8575 | 0.00719 | -0.0968 | 119.2629
4 | 0.9096 | 0.00736 | -0.0962 | 123.587
4.5 | 0.9612 | 0.00751 | -0.0956 | 127.9893
5 | 1.0274 | 0.0069 | -0.0989 | 148.8986
5.5 | 1.0895 | 0.00728 | -0.1008 | 149.6566
6 | 1.1511 | 0.00756 | -0.1027 | 152.2619

## 115. Re 12M Mach 0.10 (1)
BIGFOIL.COM POLAR EXPORT
goe396
GOE 396 |  |  |  | Cl Max: | 1.393 | at alpha= | 9 | deg
JavaFoil+Calcfoil stall+Eppler ext transition |  |  |  | L/D Max: | 205.868 | at alpha= | 5.5 | deg
Re: | 12000000 |  |  | Cd Min: | 0.00382 | at alpha= | -5 | deg
Mach: | 0.1 |  |  | Cl=0 at alpha= | -5.55 | deg
|  |  |  | @ Cl=0.1, Cd= | 0.003949
|  |  |  | @ Cl=0.4, Cd= | 0.0045404
|  |  |  | @ Cl=0.6, Cd= | 0.0048427
alpha (deg) | Cl | Cd | Cm | Cl/Cd
-16 | -0.142 | 0.1083 | -0.031 | -1.315
-15.5 | -0.152 | 0.10344 | -0.033 | -1.465
-15 | -0.161 | 0.09838 | -0.033 | -1.634
-14.5 | -0.17 | 0.09346 | -0.034 | -1.819
-14 | -0.179 | 0.08892 | -0.035 | -2.016
-13.5 | -0.188 | 0.08508 | -0.036 | -2.209
-13 | -0.196 | 0.08083 | -0.036 | -2.426
-12.5 | -0.203 | 0.07668 | -0.037 | -2.651
-12 | -0.209 | 0.07225 | -0.038 | -2.896
-11.5 | -0.213 | 0.06855 | -0.039 | -3.112
-11 | -0.215 | 0.06571 | -0.039 | -3.273
-10.5 | -0.214 | 0.06262 | -0.039 | -3.418
-10 | -0.21 | 0.05976 | -0.039 | -3.511
-9.5 | -0.202 | 0.05679 | -0.038 | -3.555
-9 | -0.19 | 0.05431 | -0.039 | -3.503
-8.5 | -0.175 | 0.05062 | -0.041 | -3.449
-8 | -0.155 | 0.04689 | -0.044 | -3.299
-7.5 | -0.131 | 0.04293 | -0.047 | -3.04
-7 | -0.103 | 0.03895 | -0.052 | -2.635
-6.5 | -0.071 | 0.03368 | -0.058 | -2.107
-6 | -0.036 | 0.02735 | -0.065 | -1.302
-5.5 | 0.004 | 0.00417 | -0.091 | 1.053
-5 | 0.053 | 0.00382 | -0.093 | 14.009
-4.5 | 0.104 | 0.00396 | -0.094 | 26.376
-4 | 0.157 | 0.00394 | -0.096 | 39.784
-3.5 | 0.21 | 0.00432 | -0.097 | 48.459
-3 | 0.262 | 0.00429 | -0.098 | 61.111
-2.5 | 0.316 | 0.00433 | -0.1 | 72.842
-2 | 0.369 | 0.00446 | -0.101 | 82.797
-1.5 | 0.423 | 0.0046 | -0.102 | 91.946
-1 | 0.477 | 0.00466 | -0.104 | 102.282
-0.5 | 0.532 | 0.00447 | -0.105 | 118.931
0 | 0.59 | 0.00483 | -0.106 | 122.198
0.5 | 0.645 | 0.0049 | -0.108 | 131.629
1 | 0.7 | 0.00504 | -0.109 | 138.946
1.5 | 0.754 | 0.00536 | -0.11 | 140.577
2 | 0.809 | 0.00554 | -0.111 | 145.873
2.5 | 0.864 | 0.00563 | -0.113 | 153.536
3 | 0.919 | 0.00653 | -0.114 | 140.802
3.5 | 0.975 | 0.00509 | -0.115 | 191.482
4 | 1.03 | 0.00631 | -0.116 | 163.29
4.5 | 1.085 | 0.00651 | -0.117 | 166.797
5 | 1.141 | 0.00561 | -0.118 | 203.453
5.5 | 1.195 | 0.0058 | -0.119 | 205.868
6 | 1.244 | 0.00613 | -0.12 | 202.881
6.5 | 1.288 | 0.00873 | -0.121 | 147.561
7 | 1.326 | 0.00768 | -0.123 | 172.497
7.5 | 1.356 | 0.00816 | -0.124 | 166.161
8 | 1.378 | 0.00867 | -0.125 | 159.027
8.5 | 1.391 | 0.01126 | -0.126 | 123.576
9 | 1.393 | 0.0117 | -0.126 | 119.078
9.5 | 1.384 | 0.0124 | -0.127 | 111.595
10 | 1.365 | 0.01317 | -0.128 | 103.629
10.5 | 1.334 | 0.01402 | -0.129 | 95.149
11 | 1.294 | 0.01491 | -0.13 | 86.833
11.5 | 1.246 | 0.01614 | -0.131 | 77.216
12 | 1.191 | 0.01723 | -0.132 | 69.121
12.5 | 1.131 | 0.01847 | -0.133 | 61.208
13 | 1.045 | 0.02052 | -0.131 | 50.93
13.5 | 1.002 | 0.01677 | -0.134 | 59.731
14 | 0.936 | 0.0177 | -0.135 | 52.877

## 116. Re 12M Mach 0.10 (2)
BIGFOIL.COM POLAR EXPORT
goe396
GOE 396 |  |  |  | Cl Max: | 1.7001 | at alpha= | 13 | deg
XFOIL ncrit=9 |  |  |  | L/D Max: | 152.329 | at alpha= | 6 | deg
Re: | 12000000 |  |  | Cd Min: | 0.02152 | at alpha= | 13 | deg
Mach: | 0.1 |  |  | Cl=0 at alpha= | -4.628 | deg
|  |  |  | @ Cl=0.1, Cd= | 0.0059025
|  |  |  | @ Cl=0.4, Cd= | 0.0049826
|  |  |  | @ Cl=0.6, Cd= | 0.0059515
alpha (deg) | Cl | Cd | Cm | Cl/Cd
-7.5 | -0.3044 | 0.01022 | -0.1114 | -29.7847
-7 | -0.2562 | 0.00795 | -0.1103 | -32.2264
-6.5 | -0.2041 | 0.00676 | -0.1095 | -30.1923
-6 | -0.1491 | 0.00645 | -0.109 | -23.1163
-5.5 | -0.0942 | 0.0062 | -0.1086 | -15.1935
-5 | -0.0398 | 0.00603 | -0.108 | -6.6003
-4.5 | 0.0137 | 0.00609 | -0.1073 | 2.2496
-4 | 0.0688 | 0.00613 | -0.107 | 11.2235
-2.5 | 0.2306 | 0.00495 | -0.1051 | 46.5859
-2 | 0.2852 | 0.00495 | -0.1047 | 57.6162
-1.5 | 0.3388 | 0.00494 | -0.1041 | 68.583
-1 | 0.3925 | 0.00497 | -0.1035 | 78.9738
-0.5 | 0.446 | 0.00506 | -0.103 | 88.1423
0 | 0.4995 | 0.00522 | -0.1025 | 95.6897
1.5 | 0.652 | 0.00633 | -0.0996 | 103.0016
2 | 0.7058 | 0.00644 | -0.0992 | 109.5963
2.5 | 0.7601 | 0.00652 | -0.0989 | 116.5798
3 | 0.8134 | 0.00666 | -0.0985 | 122.1321
3.5 | 0.8621 | 0.00721 | -0.0972 | 119.57
4 | 0.9145 | 0.00738 | -0.0966 | 123.916
4.5 | 0.9665 | 0.00753 | -0.0959 | 128.3533
5.5 | 1.0957 | 0.00731 | -0.1011 | 149.8906
6 | 1.1577 | 0.0076 | -0.1029 | 152.3289
8 | 1.3418 | 0.01011 | -0.0955 | 132.7201
8.5 | 1.3892 | 0.01064 | -0.0942 | 130.5639
9 | 1.4375 | 0.01104 | -0.0931 | 130.2083
9.5 | 1.4817 | 0.01182 | -0.0912 | 125.3553
10 | 1.5295 | 0.0122 | -0.0901 | 125.3689
10.5 | 1.5758 | 0.01268 | -0.0888 | 124.2744
11 | 1.6228 | 0.01305 | -0.0877 | 124.3525
11.5 | 1.6646 | 0.01382 | -0.0856 | 120.4486
12 | 1.6827 | 0.01649 | -0.0793 | 102.0437
12.5 | 1.6967 | 0.01895 | -0.0727 | 89.5356
13 | 1.7001 | 0.02152 | -0.0647 | 79.0009

## 117. Re 12M Mach 0.25 (1)
BIGFOIL.COM POLAR EXPORT
goe396
GOE 396 |  |  |  | Cl Max: | 1.39 | at alpha= | 8 | deg
JavaFoil+Calcfoil stall+Eppler ext transition |  |  |  | L/D Max: | 207.606 | at alpha= | 5.5 | deg
Re: | 12000000 |  |  | Cd Min: | 0.00372 | at alpha= | -5 | deg
Mach: | 0.25 |  |  | Cl=0 at alpha= | -5.5513 | deg
|  |  |  | @ Cl=0.1, Cd= | 0.0039457
|  |  |  | @ Cl=0.4, Cd= | 0.004532
|  |  |  | @ Cl=0.6, Cd= | 0.004738
alpha (deg) | Cl | Cd | Cm | Cl/Cd
-14 | -0.04 | 0.09081 | -0.036 | -0.439
-13.5 | -0.038 | 0.08478 | -0.037 | -0.444
-13 | -0.035 | 0.08126 | -0.038 | -0.436
-12.5 | -0.033 | 0.07657 | -0.039 | -0.433
-12 | -0.031 | 0.07191 | -0.04 | -0.43
-11.5 | -0.086 | 0.06868 | -0.041 | -1.255
-11 | -0.113 | 0.06514 | -0.041 | -1.741
-10.5 | -0.134 | 0.06263 | -0.041 | -2.135
-10 | -0.148 | 0.0587 | -0.042 | -2.525
-9.5 | -0.157 | 0.05633 | -0.042 | -2.78
-9 | -0.158 | 0.05431 | -0.041 | -2.917
-8.5 | -0.153 | 0.0518 | -0.041 | -2.961
-8 | -0.142 | 0.04917 | -0.041 | -2.88
-7.5 | -0.123 | 0.04545 | -0.043 | -2.713
-7 | -0.099 | 0.04153 | -0.047 | -2.386
-6.5 | -0.07 | 0.03663 | -0.055 | -1.901
-6 | -0.035 | 0.03208 | -0.061 | -1.095
-5.5 | 0.004 | 0.02378 | -0.071 | 0.16
-5 | 0.054 | 0.00372 | -0.095 | 14.617
-4.5 | 0.107 | 0.00398 | -0.097 | 26.789
-4 | 0.16 | 0.00433 | -0.098 | 37.048
-3.5 | 0.215 | 0.00426 | -0.1 | 50.445
-3 | 0.269 | 0.00429 | -0.101 | 62.833
-2.5 | 0.324 | 0.00438 | -0.102 | 73.975
-2 | 0.379 | 0.00449 | -0.104 | 84.437
-1.5 | 0.434 | 0.0046 | -0.105 | 94.317
-1 | 0.49 | 0.00472 | -0.107 | 103.721
-0.5 | 0.546 | 0.00445 | -0.108 | 122.739
0 | 0.606 | 0.00477 | -0.109 | 127.163
0.5 | 0.663 | 0.00484 | -0.111 | 136.931
1 | 0.719 | 0.00498 | -0.112 | 144.408
1.5 | 0.774 | 0.00534 | -0.113 | 145.006
2 | 0.831 | 0.00551 | -0.114 | 150.73
2.5 | 0.888 | 0.00563 | -0.116 | 157.775
3 | 0.944 | 0.0067 | -0.117 | 140.966
3.5 | 1.001 | 0.00514 | -0.118 | 194.715
4 | 1.058 | 0.0065 | -0.119 | 162.802
4.5 | 1.115 | 0.00548 | -0.12 | 203.413
5 | 1.171 | 0.00569 | -0.121 | 205.704
5.5 | 1.227 | 0.00591 | -0.123 | 207.606
6 | 1.276 | 0.00617 | -0.124 | 206.696
6.5 | 1.319 | 0.00916 | -0.125 | 143.868
7 | 1.353 | 0.00788 | -0.126 | 171.681
7.5 | 1.378 | 0.00842 | -0.127 | 163.562
8 | 1.39 | 0.00895 | -0.128 | 155.326
8.5 | 1.387 | 0.01004 | -0.129 | 138.097
9 | 1.367 | 0.01255 | -0.13 | 108.998
9.5 | 1.33 | 0.01344 | -0.131 | 98.906
10 | 1.272 | 0.01441 | -0.132 | 88.28
10.5 | 1.196 | 0.0156 | -0.133 | 76.711
11 | 1.103 | 0.01673 | -0.134 | 65.941
11.5 | 0.994 | 0.01831 | -0.135 | 54.304
12 | 0.873 | 0.01889 | -0.136 | 46.204
12.5 | 0.742 | 0.02007 | -0.136 | 36.985
13 | 0.604 | 0.02088 | -0.137 | 28.907

## 118. Re 12M Mach 0.25 (2)
BIGFOIL.COM POLAR EXPORT
goe396
GOE 396 |  |  |  | Cl Max: | 1.5812 | at alpha= | 10.5 | deg
XFOIL ncrit=9 |  |  |  | L/D Max: | 153.196 | at alpha= | 6 | deg
Re: | 12000000 |  |  | Cd Min: | 0.15965 | at alpha= | 15.5 | deg
Mach: | 0.25 |  |  | Cl=0 at alpha= | -4.5873 | deg
|  |  |  | @ Cl=0.1, Cd= | 0.0063352
|  |  |  | @ Cl=0.4, Cd= | 0.0049981
|  |  |  | @ Cl=0.6, Cd= | 0.0062507
alpha (deg) | Cl | Cd | Cm | Cl/Cd
-9.5 | -0.1967 | 0.09585 | -0.0689 | -2.0522
-9 | -0.1787 | 0.09098 | -0.0712 | -1.9642
-8.5 | -0.1646 | 0.08534 | -0.0733 | -1.9288
-8 | -0.1478 | 0.08071 | -0.0752 | -1.8312
-7.5 | -0.1351 | 0.07618 | -0.0758 | -1.7734
-6.5 | -0.1428 | 0.05388 | -0.0892 | -2.6503
-6 | -0.1601 | 0.00819 | -0.1158 | -19.5482
-5.5 | -0.1043 | 0.00702 | -0.1144 | -14.8575
-5 | -0.0468 | 0.00665 | -0.1132 | -7.0376
-4.5 | 0.0099 | 0.00664 | -0.1121 | 1.491
-4 | 0.0682 | 0.00671 | -0.1114 | 10.1639
-3.5 | 0.1242 | 0.00605 | -0.1104 | 20.5289
-2.5 | 0.2358 | 0.005 | -0.1084 | 47.16
-2 | 0.2925 | 0.00498 | -0.1079 | 58.7349
-1.5 | 0.3479 | 0.00497 | -0.1071 | 70
-1 | 0.4035 | 0.005 | -0.1065 | 80.7
1 | 0.6156 | 0.00635 | -0.1026 | 96.9449
1.5 | 0.6706 | 0.00639 | -0.1021 | 104.9452
2 | 0.7262 | 0.00649 | -0.1017 | 111.8952
2.5 | 0.7822 | 0.00657 | -0.1013 | 119.0563
3 | 0.8374 | 0.00672 | -0.1008 | 124.6131
3.5 | 0.8873 | 0.00729 | -0.0992 | 121.7147
4 | 0.9414 | 0.0075 | -0.0985 | 125.52
6 | 1.1934 | 0.00779 | -0.1039 | 153.1964
6.5 | 1.2399 | 0.00852 | -0.1011 | 145.5282
7 | 1.2838 | 0.00958 | -0.098 | 134.0084
7.5 | 1.3296 | 0.01052 | -0.0952 | 126.3878
8 | 1.3788 | 0.01115 | -0.0932 | 123.6592
8.5 | 1.4283 | 0.01176 | -0.0913 | 121.4541
9 | 1.4779 | 0.01234 | -0.0893 | 119.765
9.5 | 1.5198 | 0.01355 | -0.0858 | 112.1624
10 | 1.5632 | 0.01458 | -0.0827 | 107.2154
10.5 | 1.5812 | 0.01763 | -0.0755 | 89.688
11 | 1.4168 | 0.03974 | -0.0465 | 35.6517
11.5 | 1.3857 | 0.04616 | -0.0403 | 30.0195
12 | 1.3453 | 0.05504 | -0.0374 | 24.4422
12.5 | 1.3064 | 0.06531 | -0.0384 | 20.0031
13 | 1.2708 | 0.07698 | -0.0426 | 16.5082
13.5 | 1.2287 | 0.09221 | -0.0504 | 13.325
14 | 1.1994 | 0.10709 | -0.059 | 11.1999
14.5 | 1.1683 | 0.1243 | -0.0688 | 9.399
15 | 1.1422 | 0.14241 | -0.0777 | 8.0205
15.5 | 1.1159 | 0.15965 | -0.084 | 6.9897

## 119. Re 12M Mach 0.50 (1)
BIGFOIL.COM POLAR EXPORT
goe396
GOE 396 |  |  |  | Cl Max: | 1.432 | at alpha= | 6.5 | deg
JavaFoil+Calcfoil stall+Eppler ext transition |  |  |  | L/D Max: | 198.627 | at alpha= | 5 | deg
Re: | 12000000 |  |  | Cd Min: | 0.004 | at alpha= | -3.5 | deg
Mach: | 0.5 |  |  | Cl=0 at alpha= | -5.5435 | deg
|  |  |  | @ Cl=0.1, Cd= | 0.025491
|  |  |  | @ Cl=0.4, Cd= | 0.0045181
|  |  |  | @ Cl=0.6, Cd= | 0.0048878
alpha (deg) | Cl | Cd | Cm | Cl/Cd
-20 | -0.614 | 0.14742 | -0.032 | -4.164
-19.5 | -0.596 | 0.13811 | -0.034 | -4.315
-19 | -0.577 | 0.13298 | -0.035 | -4.338
-18.5 | -0.558 | 0.12811 | -0.036 | -4.353
-18 | -0.538 | 0.12288 | -0.036 | -4.378
-17.5 | -0.518 | 0.11791 | -0.037 | -4.394
-17 | -0.498 | 0.11436 | -0.037 | -4.354
-16.5 | -0.477 | 0.11031 | -0.038 | -4.328
-16 | -0.457 | 0.10721 | -0.038 | -4.26
-15.5 | -0.437 | 0.10324 | -0.038 | -4.229
-15 | -0.416 | 0.09855 | -0.039 | -4.224
-14.5 | -0.396 | 0.09541 | -0.04 | -4.149
-14 | -0.375 | 0.09081 | -0.041 | -4.132
-13.5 | -0.354 | 0.0869 | -0.042 | -4.079
-13 | -0.334 | 0.08853 | -0.043 | -3.767
-12.5 | -0.312 | 0.08278 | -0.044 | -3.773
-12 | -0.291 | 0.07569 | -0.045 | -3.847
-11.5 | -0.27 | 0.06988 | -0.046 | -3.862
-11 | -0.248 | 0.06563 | -0.048 | -3.783
-10.5 | -0.227 | 0.05993 | -0.05 | -3.787
-10 | -0.205 | 0.05494 | -0.053 | -3.737
-9.5 | -0.183 | 0.05095 | -0.055 | -3.599
-9 | -0.161 | 0.04711 | -0.057 | -3.42
-8.5 | -0.137 | 0.05029 | -0.051 | -2.723
-8 | -0.113 | 0.05684 | -0.045 | -1.997
-7.5 | -0.091 | 0.05564 | -0.042 | -1.627
-7 | -0.068 | 0.04537 | -0.048 | -1.494
-6.5 | -0.045 | 0.0419 | -0.05 | -1.067
-6 | -0.021 | 0.03866 | -0.054 | -0.553
-5.5 | 0.002 | 0.03746 | -0.052 | 0.058
-5 | 0.045 | 0.03422 | -0.058 | 1.31
-4.5 | 0.096 | 0.0266 | -0.075 | 3.601
-4 | 0.176 | 0.00442 | -0.11 | 39.844
-3.5 | 0.239 | 0.004 | -0.111 | 59.613
-3 | 0.3 | 0.00436 | -0.113 | 68.76
-2.5 | 0.361 | 0.00443 | -0.114 | 81.589
-2 | 0.423 | 0.00457 | -0.116 | 92.554
-1.5 | 0.485 | 0.00467 | -0.118 | 103.759
-1 | 0.547 | 0.00454 | -0.119 | 120.503
-0.5 | 0.611 | 0.00496 | -0.121 | 123.121
0 | 0.678 | 0.00508 | -0.122 | 133.365
0.5 | 0.741 | 0.00538 | -0.124 | 137.585
1 | 0.804 | 0.00528 | -0.125 | 152.172
1.5 | 0.865 | 0.00567 | -0.127 | 152.504
2 | 0.928 | 0.00586 | -0.128 | 158.372
2.5 | 0.991 | 0.00604 | -0.129 | 164.109
3 | 1.054 | 0.00632 | -0.131 | 166.901
3.5 | 1.117 | 0.00574 | -0.132 | 194.653
4 | 1.18 | 0.00596 | -0.133 | 197.976
4.5 | 1.242 | 0.00627 | -0.135 | 198.242
5 | 1.305 | 0.00657 | -0.136 | 198.627
5.5 | 1.364 | 0.00687 | -0.137 | 198.49
6 | 1.41 | 0.00719 | -0.138 | 195.964
6.5 | 1.432 | 0.00914 | -0.14 | 156.678
7 | 1.412 | 0.01007 | -0.141 | 140.135
7.5 | 1.254 | 0.01404 | -0.142 | 89.338
8 | 0.854 | 0.01254 | -0.143 | 68.145
8.5 | 0.887 | 0.01376 | -0.144 | 64.501
9 | 0.921 | 0.01548 | -0.145 | 59.486
9.5 | 0.915 | 0.0235 | -0.14 | 38.955
10 | 0.936 | 0.02755 | -0.139 | 33.956
10.5 | 0.915 | 0.04218 | -0.128 | 21.697
11 | 0.997 | 0.02905 | -0.14 | 34.327
11.5 | 1.032 | 0.02952 | -0.142 | 34.953

## 120. Re 12M Mach 0.50 (2)
BIGFOIL.COM POLAR EXPORT
goe396
GOE 396 |  |  |  | Cl Max: | 1.0597 | at alpha= | 4 | deg
XFOIL ncrit=9 |  |  |  | L/D Max: | 134.054 | at alpha= | 3 | deg
Re: | 12000000 |  |  | Cd Min: | 0.00798 | at alpha= | 4 | deg
Mach: | 0.5 |  |  | Cl=0 at alpha= | -99 | deg
|  |  |  | @ Cl=0.1, Cd= | 0.00564
|  |  |  | @ Cl=0.4, Cd= | 0.00564
|  |  |  | @ Cl=0.6, Cd= | 0.0057938
alpha (deg) | Cl | Cd | Cm | Cl/Cd
0 | 0.5732 | 0.00564 | -0.1167 | 101.6312
1.5 | 0.7527 | 0.00667 | -0.1127 | 112.8486
2 | 0.816 | 0.00672 | -0.112 | 121.4286
2.5 | 0.8793 | 0.00686 | -0.1111 | 128.1778
3 | 0.9424 | 0.00703 | -0.1101 | 134.0541
3.5 | 0.9979 | 0.0077 | -0.1075 | 129.5974
4 | 1.0597 | 0.00798 | -0.1059 | 132.7945

## 121. Re 14M Mach 0.00 (1)
BIGFOIL.COM POLAR EXPORT
goe396
GOE 396 |  |  |  | Cl Max: | 1.395 | at alpha= | 9 | deg
JavaFoil+Calcfoil stall+Eppler ext transition |  |  |  | L/D Max: | 209.799 | at alpha= | 5.5 | deg
Re: | 14000000 |  |  | Cd Min: | 0.00397 | at alpha= | -5 | deg
Mach: | 0 |  |  | Cl=0 at alpha= | -5.55 | deg
|  |  |  | @ Cl=0.1, Cd= | 0.0039884
|  |  |  | @ Cl=0.4, Cd= | 0.0045167
|  |  |  | @ Cl=0.6, Cd= | 0.0047331
alpha (deg) | Cl | Cd | Cm | Cl/Cd
-16.5 | -0.162 | 0.11213 | -0.031 | -1.444
-16 | -0.17 | 0.10691 | -0.032 | -1.59
-15.5 | -0.178 | 0.10066 | -0.033 | -1.77
-15 | -0.186 | 0.09722 | -0.033 | -1.914
-14.5 | -0.194 | 0.0925 | -0.034 | -2.098
-14 | -0.202 | 0.08793 | -0.035 | -2.295
-13.5 | -0.209 | 0.08409 | -0.036 | -2.483
-13 | -0.215 | 0.07969 | -0.036 | -2.7
-12.5 | -0.22 | 0.07577 | -0.037 | -2.908
-12 | -0.224 | 0.07173 | -0.038 | -3.127
-11.5 | -0.226 | 0.06846 | -0.039 | -3.305
-11 | -0.226 | 0.06522 | -0.039 | -3.464
-10.5 | -0.223 | 0.06225 | -0.039 | -3.581
-10 | -0.217 | 0.05961 | -0.039 | -3.636
-9.5 | -0.207 | 0.05694 | -0.038 | -3.636
-9 | -0.194 | 0.05304 | -0.04 | -3.658
-8.5 | -0.177 | 0.04922 | -0.043 | -3.602
-8 | -0.156 | 0.04571 | -0.045 | -3.421
-7.5 | -0.131 | 0.04259 | -0.048 | -3.086
-7 | -0.103 | 0.03767 | -0.053 | -2.739
-6.5 | -0.071 | 0.03203 | -0.06 | -2.228
-6 | -0.036 | 0.02284 | -0.07 | -1.589
-5.5 | 0.004 | 0.00417 | -0.091 | 1.051
-5 | 0.053 | 0.00397 | -0.092 | 13.42
-4.5 | 0.104 | 0.00399 | -0.094 | 26.051
-4 | 0.156 | 0.00421 | -0.095 | 37.034
-3.5 | 0.209 | 0.00421 | -0.096 | 49.519
-3 | 0.261 | 0.00429 | -0.098 | 60.843
-2.5 | 0.314 | 0.0044 | -0.099 | 71.435
-2 | 0.367 | 0.00448 | -0.101 | 81.942
-1.5 | 0.421 | 0.00454 | -0.102 | 92.751
-1 | 0.474 | 0.00459 | -0.103 | 103.339
-0.5 | 0.529 | 0.00471 | -0.105 | 112.447
0 | 0.587 | 0.0047 | -0.106 | 124.825
0.5 | 0.642 | 0.00484 | -0.107 | 132.63
1 | 0.696 | 0.00495 | -0.108 | 140.671
1.5 | 0.75 | 0.00508 | -0.11 | 147.71
2 | 0.805 | 0.00541 | -0.111 | 148.754
2.5 | 0.86 | 0.00547 | -0.112 | 157.186
3 | 0.915 | 0.00654 | -0.113 | 139.788
3.5 | 0.97 | 0.00557 | -0.114 | 174.18
4 | 1.025 | 0.00609 | -0.116 | 168.164
4.5 | 1.08 | 0.00626 | -0.117 | 172.643
5 | 1.135 | 0.00547 | -0.118 | 207.668
5.5 | 1.189 | 0.00567 | -0.119 | 209.799
6 | 1.238 | 0.0059 | -0.12 | 209.727
6.5 | 1.282 | 0.00851 | -0.121 | 150.721
7 | 1.32 | 0.00748 | -0.122 | 176.538
7.5 | 1.352 | 0.00787 | -0.123 | 171.87
8 | 1.375 | 0.00834 | -0.124 | 164.866
8.5 | 1.39 | 0.00888 | -0.125 | 156.541
9 | 1.395 | 0.01125 | -0.126 | 123.961
9.5 | 1.39 | 0.01192 | -0.127 | 116.586
10 | 1.375 | 0.01263 | -0.128 | 108.803
10.5 | 1.35 | 0.01342 | -0.129 | 100.57
11 | 1.316 | 0.01423 | -0.129 | 92.455
11.5 | 1.274 | 0.01542 | -0.13 | 82.632
12 | 1.226 | 0.01336 | -0.131 | 91.78
12.5 | 1.173 | 0.01744 | -0.132 | 67.266
13 | 1.117 | 0.0186 | -0.133 | 60.051
13.5 | 1.058 | 0.01618 | -0.134 | 65.4
14 | 0.999 | 0.01692 | -0.134 | 59.034

## 122. Re 14M Mach 0.00 (2)
BIGFOIL.COM POLAR EXPORT
goe396
GOE 396 |  |  |  | Cl Max: | 1.8203 | at alpha= | 15 | deg
XFOIL ncrit=9 |  |  |  | L/D Max: | 156.284 | at alpha= | 6 | deg
Re: | 14000000 |  |  | Cd Min: | 0.05615 | at alpha= | 17 | deg
Mach: | 0 |  |  | Cl=0 at alpha= | -4.6196 | deg
|  |  |  | @ Cl=0.1, Cd= | 0.0054839
|  |  |  | @ Cl=0.4, Cd= | 0.0049653
|  |  |  | @ Cl=0.6, Cd= | 0.0061629
alpha (deg) | Cl | Cd | Cm | Cl/Cd
-8.5 | -0.4072 | 0.01067 | -0.1107 | -38.1631
-8 | -0.3593 | 0.00876 | -0.1098 | -41.016
-7.5 | -0.3078 | 0.00772 | -0.1092 | -39.8705
-7 | -0.256 | 0.00671 | -0.1085 | -38.152
-6.5 | -0.2021 | 0.00632 | -0.1081 | -31.9778
-6 | -0.1479 | 0.00604 | -0.1077 | -24.4868
-5.5 | -0.0939 | 0.00581 | -0.1073 | -16.1618
-5 | -0.0407 | 0.00569 | -0.1067 | -7.1529
-4.5 | 0.0128 | 0.00565 | -0.1062 | 2.2655
-4 | 0.0673 | 0.00559 | -0.1059 | 12.0394
-2 | 0.2831 | 0.00489 | -0.104 | 57.8937
-1.5 | 0.3364 | 0.0049 | -0.1034 | 68.6531
-1 | 0.3898 | 0.00495 | -0.1029 | 78.7475
-0.5 | 0.4431 | 0.00503 | -0.1024 | 88.0915
0 | 0.4962 | 0.0052 | -0.1019 | 95.4231
1 | 0.5962 | 0.00616 | -0.0997 | 96.7857
1.5 | 0.6494 | 0.0062 | -0.0993 | 104.7419
2 | 0.7031 | 0.00629 | -0.0989 | 111.7806
2.5 | 0.757 | 0.00636 | -0.0987 | 119.0252
3 | 0.8102 | 0.0065 | -0.0983 | 124.6462
3.5 | 0.8587 | 0.00704 | -0.097 | 121.9744
4.5 | 0.963 | 0.00736 | -0.0959 | 130.8424
6 | 1.144 | 0.00732 | -0.1009 | 156.2842
7.5 | 1.2941 | 0.00886 | -0.0985 | 146.0609
8 | 1.3414 | 0.00935 | -0.0972 | 143.4652
8.5 | 1.3887 | 0.00984 | -0.096 | 141.128
9 | 1.4365 | 0.01026 | -0.095 | 140.0097
9.5 | 1.4813 | 0.01095 | -0.0934 | 135.2785
10 | 1.5283 | 0.01137 | -0.0924 | 134.4151
10.5 | 1.5741 | 0.01186 | -0.0912 | 132.7234
11 | 1.6201 | 0.01229 | -0.09 | 131.8226
11.5 | 1.6627 | 0.01297 | -0.0883 | 128.1958
12.5 | 1.7338 | 0.01532 | -0.0826 | 113.1723
13 | 1.7668 | 0.01649 | -0.0794 | 107.1437
13.5 | 1.787 | 0.01811 | -0.074 | 98.6748
14 | 1.8058 | 0.01952 | -0.0687 | 92.5102
14.5 | 1.8177 | 0.0215 | -0.063 | 84.5442
15 | 1.8203 | 0.02437 | -0.057 | 74.6943
15.5 | 1.8097 | 0.02872 | -0.051 | 63.0118
16 | 1.8098 | 0.03263 | -0.0474 | 55.4643
16.5 | 1.7778 | 0.04015 | -0.0432 | 44.279
17 | 1.6863 | 0.05615 | -0.0412 | 30.0321

## 123. Re 14M Mach 0.10 (1)
BIGFOIL.COM POLAR EXPORT
goe396
GOE 396 |  |  |  | Cl Max: | 1.393 | at alpha= | 9 | deg
JavaFoil+Calcfoil stall+Eppler ext transition |  |  |  | L/D Max: | 209.101 | at alpha= | 6 | deg
Re: | 14000000 |  |  | Cd Min: | 0.00391 | at alpha= | -3.5 | deg
Mach: | 0.1 |  |  | Cl=0 at alpha= | -5.55 | deg
|  |  |  | @ Cl=0.1, Cd= | 0.0039325
|  |  |  | @ Cl=0.4, Cd= | 0.0045117
|  |  |  | @ Cl=0.6, Cd= | 0.0047254
alpha (deg) | Cl | Cd | Cm | Cl/Cd
-16 | -0.142 | 0.1076 | -0.032 | -1.323
-15.5 | -0.152 | 0.10182 | -0.033 | -1.489
-15 | -0.161 | 0.09677 | -0.034 | -1.663
-14.5 | -0.17 | 0.09271 | -0.034 | -1.835
-14 | -0.179 | 0.08775 | -0.035 | -2.044
-13.5 | -0.188 | 0.08445 | -0.036 | -2.226
-13 | -0.196 | 0.07989 | -0.037 | -2.455
-12.5 | -0.203 | 0.0763 | -0.037 | -2.666
-12 | -0.209 | 0.07199 | -0.038 | -2.908
-11.5 | -0.213 | 0.06856 | -0.039 | -3.113
-11 | -0.215 | 0.06493 | -0.039 | -3.313
-10.5 | -0.214 | 0.06219 | -0.039 | -3.443
-10 | -0.21 | 0.05932 | -0.04 | -3.539
-9.5 | -0.202 | 0.05687 | -0.039 | -3.552
-9 | -0.19 | 0.05339 | -0.039 | -3.563
-8.5 | -0.175 | 0.04978 | -0.042 | -3.511
-8 | -0.155 | 0.04602 | -0.045 | -3.364
-7.5 | -0.131 | 0.04302 | -0.047 | -3.036
-7 | -0.103 | 0.03786 | -0.053 | -2.716
-6.5 | -0.071 | 0.03278 | -0.059 | -2.171
-6 | -0.036 | 0.02563 | -0.067 | -1.401
-5.5 | 0.004 | 0.00415 | -0.091 | 1.058
-5 | 0.053 | 0.00408 | -0.093 | 13.102
-4.5 | 0.104 | 0.00392 | -0.094 | 26.639
-4 | 0.157 | 0.0042 | -0.095 | 37.255
-3.5 | 0.21 | 0.00391 | -0.097 | 53.683
-3 | 0.262 | 0.00428 | -0.098 | 61.287
-2.5 | 0.316 | 0.00438 | -0.1 | 71.966
-2 | 0.369 | 0.00446 | -0.101 | 82.671
-1.5 | 0.423 | 0.00455 | -0.102 | 92.992
-1 | 0.477 | 0.0046 | -0.104 | 103.586
-0.5 | 0.532 | 0.0047 | -0.105 | 113.052
0 | 0.59 | 0.0047 | -0.106 | 125.504
0.5 | 0.645 | 0.00484 | -0.108 | 133.293
1 | 0.7 | 0.00495 | -0.109 | 141.339
1.5 | 0.754 | 0.00508 | -0.11 | 148.389
2 | 0.809 | 0.00542 | -0.111 | 149.223
2.5 | 0.864 | 0.00553 | -0.113 | 156.163
3 | 0.919 | 0.00661 | -0.114 | 139.16
3.5 | 0.975 | 0.00553 | -0.115 | 176.098
4 | 1.03 | 0.00616 | -0.116 | 167.215
4.5 | 1.085 | 0.00632 | -0.117 | 171.718
5 | 1.141 | 0.00552 | -0.118 | 206.78
5.5 | 1.195 | 0.00572 | -0.119 | 208.773
6 | 1.244 | 0.00595 | -0.12 | 209.101
6.5 | 1.288 | 0.00853 | -0.121 | 151.013
7 | 1.326 | 0.00747 | -0.123 | 177.386
7.5 | 1.356 | 0.00794 | -0.124 | 170.795
8 | 1.378 | 0.00843 | -0.125 | 163.473
8.5 | 1.391 | 0.01094 | -0.126 | 127.155
9 | 1.393 | 0.01139 | -0.126 | 122.351
9.5 | 1.384 | 0.01209 | -0.127 | 114.521
10 | 1.365 | 0.01283 | -0.128 | 106.369
10.5 | 1.334 | 0.01365 | -0.129 | 97.719
11 | 1.294 | 0.01452 | -0.13 | 89.171
11.5 | 1.246 | 0.01582 | -0.131 | 78.787
12 | 1.191 | 0.01675 | -0.132 | 71.096
12.5 | 1.131 | 0.01795 | -0.133 | 63.001
13 | 1.041 | 0.02067 | -0.13 | 50.365
13.5 | 1.002 | 0.01636 | -0.134 | 61.211
14 | 0.936 | 0.01706 | -0.135 | 54.85

## 124. Re 14M Mach 0.10 (2)
BIGFOIL.COM POLAR EXPORT
goe396
GOE 396 |  |  |  | Cl Max: | 1.7487 | at alpha= | 13 | deg
XFOIL ncrit=9 |  |  |  | L/D Max: | 156.345 | at alpha= | 6 | deg
Re: | 14000000 |  |  | Cd Min: | 0.031 | at alpha= | 14.5 | deg
Mach: | 0.1 |  |  | Cl=0 at alpha= | -4.6111 | deg
|  |  |  | @ Cl=0.1, Cd= | 0.0054743
|  |  |  | @ Cl=0.4, Cd= | 0.0049639
|  |  |  | @ Cl=0.6, Cd= | 0.0061804
alpha (deg) | Cl | Cd | Cm | Cl/Cd
-8 | -0.358 | 0.01086 | -0.112 | -32.965
-7.5 | -0.3103 | 0.00851 | -0.1109 | -36.463
-7 | -0.2583 | 0.00734 | -0.1101 | -35.1907
-6.5 | -0.2052 | 0.00646 | -0.1093 | -31.7647
-6 | -0.1504 | 0.00613 | -0.1088 | -24.5351
-5.5 | -0.0958 | 0.00589 | -0.1083 | -16.2649
-5 | -0.042 | 0.00575 | -0.1076 | -7.3043
-4.5 | 0.012 | 0.00571 | -0.107 | 2.1016
-4 | 0.0671 | 0.00565 | -0.1066 | 11.8761
-3.5 | 0.1214 | 0.00536 | -0.1061 | 22.6493
-2.5 | 0.23 | 0.00489 | -0.105 | 47.0348
-1.5 | 0.338 | 0.00491 | -0.1039 | 68.8391
-1 | 0.3917 | 0.00495 | -0.1034 | 79.1313
-0.5 | 0.4453 | 0.00504 | -0.1029 | 88.3532
0 | 0.4987 | 0.00521 | -0.1024 | 95.7198
1 | 0.5992 | 0.00618 | -0.1002 | 96.9579
1.5 | 0.6528 | 0.00621 | -0.0997 | 105.1208
2 | 0.7068 | 0.00629 | -0.0994 | 112.3688
2.5 | 0.7611 | 0.00637 | -0.0991 | 119.4819
3 | 0.8146 | 0.00651 | -0.0987 | 125.1306
3.5 | 0.8633 | 0.00706 | -0.0974 | 122.2805
4 | 0.9159 | 0.00724 | -0.0968 | 126.5055
4.5 | 0.9682 | 0.00738 | -0.0963 | 131.1924
5.5 | 1.0902 | 0.00706 | -0.0997 | 154.4193
6 | 1.1507 | 0.00736 | -0.1011 | 156.3451
7.5 | 1.3011 | 0.00899 | -0.0983 | 144.7275
8 | 1.3489 | 0.00949 | -0.097 | 142.1391
8.5 | 1.3967 | 0.00998 | -0.0957 | 139.9499
9 | 1.445 | 0.01041 | -0.0946 | 138.8088
9.5 | 1.4903 | 0.0111 | -0.0929 | 134.2613
10 | 1.5378 | 0.01154 | -0.0917 | 133.2582
10.5 | 1.5839 | 0.01206 | -0.0903 | 131.335
11 | 1.6299 | 0.01255 | -0.089 | 129.8725
11.5 | 1.6658 | 0.01389 | -0.0858 | 119.928
12 | 1.7007 | 0.01518 | -0.0825 | 112.0356
12.5 | 1.7293 | 0.01683 | -0.0783 | 102.751
13 | 1.7487 | 0.0186 | -0.0725 | 94.0161
13.5 | 1.7369 | 0.02214 | -0.0625 | 78.4508
14 | 1.7387 | 0.02516 | -0.0561 | 69.1057
14.5 | 1.7128 | 0.031 | -0.0485 | 55.2516

## 125. Re 14M Mach 0.25 (1)
BIGFOIL.COM POLAR EXPORT
goe396
GOE 396 |  |  |  | Cl Max: | 1.39 | at alpha= | 8 | deg
JavaFoil+Calcfoil stall+Eppler ext transition |  |  |  | L/D Max: | 214.033 | at alpha= | 5.5 | deg
Re: | 14000000 |  |  | Cd Min: | 0.00388 | at alpha= | -3.5 | deg
Mach: | 0.25 |  |  | Cl=0 at alpha= | -5.5513 | deg
|  |  |  | @ Cl=0.1, Cd= | 0.0039319
|  |  |  | @ Cl=0.4, Cd= | 0.0045091
|  |  |  | @ Cl=0.6, Cd= | 0.004626
alpha (deg) | Cl | Cd | Cm | Cl/Cd
-14 | -0.04 | 0.09046 | -0.036 | -0.441
-13.5 | -0.038 | 0.08451 | -0.037 | -0.446
-13 | -0.035 | 0.08039 | -0.038 | -0.441
-12.5 | -0.033 | 0.07564 | -0.039 | -0.439
-12 | -0.031 | 0.07135 | -0.04 | -0.434
-11.5 | -0.086 | 0.06815 | -0.041 | -1.265
-11 | -0.113 | 0.06483 | -0.042 | -1.751
-10.5 | -0.134 | 0.06169 | -0.042 | -2.168
-10 | -0.148 | 0.05858 | -0.042 | -2.531
-9.5 | -0.157 | 0.05625 | -0.042 | -2.785
-9 | -0.159 | 0.05353 | -0.042 | -2.961
-8.5 | -0.153 | 0.05117 | -0.041 | -2.998
-8 | -0.142 | 0.04844 | -0.041 | -2.924
-7.5 | -0.123 | 0.04526 | -0.045 | -2.728
-7 | -0.099 | 0.04112 | -0.048 | -2.411
-6.5 | -0.07 | 0.03629 | -0.055 | -1.921
-6 | -0.035 | 0.03156 | -0.062 | -1.116
-5.5 | 0.004 | 0.02144 | -0.074 | 0.179
-5 | 0.054 | 0.00401 | -0.095 | 13.573
-4.5 | 0.107 | 0.00392 | -0.097 | 27.213
-4 | 0.16 | 0.00424 | -0.098 | 37.869
-3.5 | 0.215 | 0.00388 | -0.1 | 55.415
-3 | 0.269 | 0.00431 | -0.101 | 62.526
-2.5 | 0.324 | 0.0044 | -0.102 | 73.59
-2 | 0.379 | 0.00449 | -0.104 | 84.412
-1.5 | 0.434 | 0.00454 | -0.105 | 95.699
-1 | 0.49 | 0.00436 | -0.107 | 112.326
-0.5 | 0.546 | 0.00468 | -0.108 | 116.82
0 | 0.606 | 0.00462 | -0.109 | 131.253
0.5 | 0.663 | 0.00475 | -0.111 | 139.39
1 | 0.719 | 0.00489 | -0.112 | 147.197
1.5 | 0.774 | 0.00502 | -0.113 | 154.176
2 | 0.831 | 0.00537 | -0.114 | 154.685
2.5 | 0.888 | 0.00545 | -0.116 | 162.882
3 | 0.944 | 0.0067 | -0.117 | 140.883
3.5 | 1.001 | 0.00555 | -0.118 | 180.438
4 | 1.058 | 0.0063 | -0.119 | 167.868
4.5 | 1.115 | 0.00531 | -0.12 | 210.1
5 | 1.171 | 0.00551 | -0.121 | 212.431
5.5 | 1.227 | 0.00573 | -0.123 | 214.033
6 | 1.276 | 0.00598 | -0.124 | 213.557
6.5 | 1.319 | 0.00728 | -0.125 | 181.224
7 | 1.353 | 0.00771 | -0.126 | 175.5
7.5 | 1.378 | 0.00819 | -0.127 | 168.274
8 | 1.39 | 0.00869 | -0.128 | 159.843
8.5 | 1.387 | 0.00976 | -0.129 | 142.186
9 | 1.367 | 0.01222 | -0.13 | 111.88
9.5 | 1.33 | 0.01309 | -0.131 | 101.533
10 | 1.272 | 0.01404 | -0.132 | 90.607
10.5 | 1.196 | 0.01512 | -0.133 | 79.105
11 | 1.103 | 0.01633 | -0.134 | 67.552
11.5 | 0.994 | 0.01771 | -0.135 | 56.131
12 | 0.873 | 0.01872 | -0.136 | 46.62
12.5 | 0.742 | 0.01929 | -0.136 | 38.479
13 | 0.604 | 0.0202 | -0.137 | 29.875

## 126. Re 14M Mach 0.25 (2)
BIGFOIL.COM POLAR EXPORT
goe396
GOE 396 |  |  |  | Cl Max: | 1.0375 | at alpha= | 5 | deg
XFOIL ncrit=9 |  |  |  | L/D Max: | 149.711 | at alpha= | 5 | deg
Re: | 14000000 |  |  | Cd Min: | 0.00866 | at alpha= | -6 | deg
Mach: | 0.25 |  |  | Cl=0 at alpha= | -4.5689 | deg
|  |  |  | @ Cl=0.1, Cd= | 0.005864
|  |  |  | @ Cl=0.4, Cd= | 0.004978
|  |  |  | @ Cl=0.6, Cd= | 0.0060991
alpha (deg) | Cl | Cd | Cm | Cl/Cd
-6 | -0.1584 | 0.00866 | -0.1159 | -18.291
-5.5 | -0.1063 | 0.00656 | -0.1141 | -16.2043
-5 | -0.0494 | 0.00627 | -0.1128 | -7.8788
-4.5 | 0.0079 | 0.00617 | -0.1117 | 1.2804
-4 | 0.0661 | 0.00614 | -0.111 | 10.7655
-3.5 | 0.1226 | 0.00568 | -0.1101 | 21.5845
-3 | 0.1792 | 0.00528 | -0.1093 | 33.9394
-2.5 | 0.2353 | 0.00494 | -0.1084 | 47.6316
-1.5 | 0.3472 | 0.00494 | -0.107 | 70.2834
-1 | 0.4028 | 0.00498 | -0.1064 | 80.8835
-0.5 | 0.4579 | 0.00507 | -0.1057 | 90.3156
0 | 0.5126 | 0.00528 | -0.1051 | 97.0833
1 | 0.6161 | 0.00625 | -0.1027 | 98.576
1.5 | 0.6715 | 0.00626 | -0.1022 | 107.2684
2 | 0.7274 | 0.00634 | -0.1019 | 114.7319
2.5 | 0.7833 | 0.00643 | -0.1015 | 121.8196
3 | 0.8385 | 0.00657 | -0.101 | 127.6256
3.5 | 0.8887 | 0.00714 | -0.0995 | 124.4678
4.5 | 0.9973 | 0.00748 | -0.098 | 133.3289
5 | 1.0375 | 0.00693 | -0.0944 | 149.7114

## 127. Re 14M Mach 0.50 (1)
BIGFOIL.COM POLAR EXPORT
goe396
GOE 396 |  |  |  | Cl Max: | 1.432 | at alpha= | 6.5 | deg
JavaFoil+Calcfoil stall+Eppler ext transition |  |  |  | L/D Max: | 204.816 | at alpha= | 5 | deg
Re: | 14000000 |  |  | Cd Min: | 0.00393 | at alpha= | -3.5 | deg
Mach: | 0.5 |  |  | Cl=0 at alpha= | -5.5435 | deg
|  |  |  | @ Cl=0.1, Cd= | 0.024347
|  |  |  | @ Cl=0.4, Cd= | 0.0045229
|  |  |  | @ Cl=0.6, Cd= | 0.0047995
alpha (deg) | Cl | Cd | Cm | Cl/Cd
-20 | -0.614 | 0.1494 | -0.032 | -4.11
-19.5 | -0.596 | 0.13712 | -0.034 | -4.348
-19 | -0.577 | 0.13174 | -0.035 | -4.381
-18.5 | -0.558 | 0.12557 | -0.036 | -4.442
-18 | -0.538 | 0.12094 | -0.036 | -4.45
-17.5 | -0.518 | 0.1173 | -0.037 | -4.419
-17 | -0.498 | 0.11289 | -0.038 | -4.414
-16.5 | -0.478 | 0.10959 | -0.038 | -4.36
-16 | -0.457 | 0.10674 | -0.038 | -4.283
-15.5 | -0.437 | 0.10306 | -0.039 | -4.237
-15 | -0.416 | 0.09813 | -0.039 | -4.243
-14.5 | -0.396 | 0.09481 | -0.04 | -4.176
-14 | -0.375 | 0.09006 | -0.041 | -4.167
-13.5 | -0.355 | 0.08715 | -0.042 | -4.068
-13 | -0.334 | 0.08707 | -0.043 | -3.831
-12.5 | -0.312 | 0.08122 | -0.044 | -3.846
-12 | -0.291 | 0.07494 | -0.045 | -3.887
-11.5 | -0.27 | 0.06897 | -0.046 | -3.913
-11 | -0.248 | 0.06501 | -0.048 | -3.822
-10.5 | -0.227 | 0.05917 | -0.051 | -3.839
-10 | -0.205 | 0.05475 | -0.053 | -3.753
-9.5 | -0.184 | 0.05035 | -0.056 | -3.645
-9 | -0.161 | 0.04656 | -0.058 | -3.465
-8.5 | -0.137 | 0.05008 | -0.051 | -2.734
-8 | -0.113 | 0.05644 | -0.045 | -2.011
-7.5 | -0.091 | 0.05514 | -0.043 | -1.642
-7 | -0.068 | 0.04456 | -0.048 | -1.522
-6.5 | -0.045 | 0.04166 | -0.051 | -1.073
-6 | -0.021 | 0.03797 | -0.055 | -0.564
-5.5 | 0.002 | 0.0373 | -0.053 | 0.058
-5 | 0.045 | 0.03425 | -0.059 | 1.31
-4.5 | 0.096 | 0.0254 | -0.077 | 3.792
-4 | 0.176 | 0.00434 | -0.11 | 40.609
-3.5 | 0.239 | 0.00393 | -0.111 | 60.82
-3 | 0.3 | 0.00432 | -0.113 | 69.45
-2.5 | 0.361 | 0.00446 | -0.114 | 81.014
-2 | 0.423 | 0.00456 | -0.116 | 92.666
-1.5 | 0.485 | 0.00464 | -0.118 | 104.412
-1 | 0.547 | 0.00446 | -0.119 | 122.638
-0.5 | 0.611 | 0.00487 | -0.121 | 125.325
0 | 0.678 | 0.00493 | -0.122 | 137.401
0.5 | 0.741 | 0.00523 | -0.124 | 141.695
1 | 0.804 | 0.00516 | -0.125 | 155.949
1.5 | 0.865 | 0.00556 | -0.127 | 155.57
2 | 0.928 | 0.00555 | -0.128 | 167.119
2.5 | 0.991 | 0.00592 | -0.129 | 167.321
3 | 1.054 | 0.00615 | -0.131 | 171.464
3.5 | 1.117 | 0.00614 | -0.132 | 181.871
4 | 1.18 | 0.00584 | -0.133 | 202.08
4.5 | 1.242 | 0.00608 | -0.135 | 204.381
5 | 1.305 | 0.00637 | -0.136 | 204.816
5.5 | 1.364 | 0.00671 | -0.137 | 203.269
6 | 1.41 | 0.00924 | -0.138 | 152.529
6.5 | 1.432 | 0.0089 | -0.14 | 160.953
7 | 1.412 | 0.00981 | -0.141 | 143.882
7.5 | 1.254 | 0.01365 | -0.142 | 91.864
8 | 0.854 | 0.01231 | -0.143 | 69.402
8.5 | 0.887 | 0.01352 | -0.144 | 65.622
9 | 0.904 | 0.0191 | -0.143 | 47.343
9.5 | 0.923 | 0.02209 | -0.141 | 41.761
10 | 0.941 | 0.02588 | -0.14 | 36.339
10.5 | 0.927 | 0.03811 | -0.131 | 24.337
11 | 1.005 | 0.02701 | -0.142 | 37.2
11.5 | 1.038 | 0.02801 | -0.143 | 37.048

## 128. Re 14M Mach 0.50 (2)
BIGFOIL.COM POLAR EXPORT
goe396
GOE 396 |  |  |  | Cl Max: | 1.1847 | at alpha= | 5 | deg
XFOIL ncrit=9 |  |  |  | L/D Max: | 140.035 | at alpha= | 5 | deg
Re: | 14000000 |  |  | Cd Min: | 0.00846 | at alpha= | 5 | deg
Mach: | 0.5 |  |  | Cl=0 at alpha= | -99 | deg
|  |  |  | @ Cl=0.1, Cd= | 0.00581
|  |  |  | @ Cl=0.4, Cd= | 0.0051583
|  |  |  | @ Cl=0.6, Cd= | 0.0060318
alpha (deg) | Cl | Cd | Cm | Cl/Cd
-2.5 | 0.2574 | 0.00581 | -0.1246 | 44.3029
-2 | 0.3221 | 0.00514 | -0.1224 | 62.6654
-1 | 0.4501 | 0.00517 | -0.1194 | 87.06
-0.5 | 0.5118 | 0.00535 | -0.118 | 95.6636
0 | 0.5716 | 0.00568 | -0.1165 | 100.6338
0.5 | 0.6273 | 0.00637 | -0.1143 | 98.4772
1.5 | 0.7543 | 0.00653 | -0.113 | 115.513
2 | 0.8176 | 0.00656 | -0.1122 | 124.6341
2.5 | 0.8807 | 0.00671 | -0.1114 | 131.2519
3 | 0.9401 | 0.00716 | -0.1097 | 131.2989
3.5 | 1 | 0.00753 | -0.1079 | 132.8021
4.5 | 1.1244 | 0.00805 | -0.1044 | 139.677
5 | 1.1847 | 0.00846 | -0.1018 | 140.0355

## 129. Re 16M Mach 0.00 (1)
BIGFOIL.COM POLAR EXPORT
goe396
GOE 396 |  |  |  | Cl Max: | 1.395 | at alpha= | 9 | deg
JavaFoil+Calcfoil stall+Eppler ext transition |  |  |  | L/D Max: | 215.412 | at alpha= | 5.5 | deg
Re: | 16000000 |  |  | Cd Min: | 0.00368 | at alpha= | -5 | deg
Mach: | 0 |  |  | Cl=0 at alpha= | -5.5488 | deg
|  |  |  | @ Cl=0.1, Cd= | 0.0039012
|  |  |  | @ Cl=0.4, Cd= | 0.0044467
|  |  |  | @ Cl=0.6, Cd= | 0.0046565
alpha (deg) | Cl | Cd | Cm | Cl/Cd
-16.5 | -0.162 | 0.11174 | -0.031 | -1.45
-16 | -0.17 | 0.10647 | -0.032 | -1.597
-15.5 | -0.178 | 0.10016 | -0.033 | -1.779
-15 | -0.186 | 0.0968 | -0.034 | -1.923
-14.5 | -0.194 | 0.09249 | -0.034 | -2.099
-14 | -0.202 | 0.08736 | -0.035 | -2.31
-13.5 | -0.209 | 0.08344 | -0.036 | -2.503
-13 | -0.215 | 0.07963 | -0.037 | -2.702
-12.5 | -0.22 | 0.07583 | -0.037 | -2.907
-12 | -0.224 | 0.0716 | -0.038 | -3.134
-11.5 | -0.226 | 0.06792 | -0.039 | -3.333
-11 | -0.226 | 0.06435 | -0.039 | -3.513
-10.5 | -0.223 | 0.06168 | -0.04 | -3.616
-10 | -0.217 | 0.05915 | -0.039 | -3.665
-9.5 | -0.207 | 0.05646 | -0.039 | -3.669
-9 | -0.194 | 0.05254 | -0.04 | -3.696
-8.5 | -0.177 | 0.04929 | -0.043 | -3.598
-8 | -0.156 | 0.04576 | -0.046 | -3.419
-7.5 | -0.132 | 0.04177 | -0.049 | -3.154
-7 | -0.103 | 0.03714 | -0.054 | -2.781
-6.5 | -0.072 | 0.03138 | -0.061 | -2.28
-6 | -0.037 | 0.0185 | -0.074 | -2.004
-5.5 | 0.004 | 0.00406 | -0.091 | 1.078
-5 | 0.053 | 0.00368 | -0.092 | 14.492
-4.5 | 0.104 | 0.00392 | -0.094 | 26.494
-4 | 0.156 | 0.0042 | -0.095 | 37.139
-3.5 | 0.209 | 0.00393 | -0.096 | 53.096
-3 | 0.261 | 0.00433 | -0.098 | 60.258
-2.5 | 0.314 | 0.0044 | -0.099 | 71.361
-2 | 0.367 | 0.00441 | -0.101 | 83.261
-1.5 | 0.421 | 0.00447 | -0.102 | 94.181
-1 | 0.474 | 0.00457 | -0.103 | 103.782
-0.5 | 0.529 | 0.00466 | -0.105 | 113.577
0 | 0.587 | 0.00464 | -0.106 | 126.441
0.5 | 0.642 | 0.00471 | -0.107 | 136.06
1 | 0.696 | 0.00479 | -0.108 | 145.387
1.5 | 0.75 | 0.00494 | -0.11 | 151.781
2 | 0.805 | 0.00526 | -0.111 | 153.026
2.5 | 0.86 | 0.0054 | -0.112 | 159.204
3 | 0.915 | 0.00624 | -0.113 | 146.58
3.5 | 0.97 | 0.00548 | -0.114 | 176.983
4 | 1.025 | 0.00603 | -0.116 | 169.895
4.5 | 1.08 | 0.00621 | -0.117 | 173.837
5 | 1.135 | 0.00533 | -0.118 | 213.165
5.5 | 1.189 | 0.00552 | -0.119 | 215.412
6 | 1.238 | 0.00575 | -0.12 | 215.307
6.5 | 1.282 | 0.00831 | -0.121 | 154.335
7 | 1.32 | 0.00729 | -0.122 | 181.022
7.5 | 1.352 | 0.00775 | -0.123 | 174.429
8 | 1.375 | 0.00815 | -0.124 | 168.813
8.5 | 1.39 | 0.00867 | -0.125 | 160.411
9 | 1.395 | 0.011 | -0.126 | 126.812
9.5 | 1.39 | 0.01166 | -0.127 | 119.236
10 | 1.375 | 0.01235 | -0.128 | 111.277
10.5 | 1.35 | 0.0131 | -0.129 | 103.025
11 | 1.316 | 0.01392 | -0.129 | 94.525
11.5 | 1.274 | 0.01508 | -0.13 | 84.487
12 | 1.226 | 0.01307 | -0.131 | 93.801
12.5 | 1.173 | 0.01695 | -0.132 | 69.219
13 | 1.117 | 0.0186 | -0.133 | 60.059
13.5 | 1.058 | 0.01585 | -0.134 | 66.772
14 | 0.999 | 0.01645 | -0.134 | 60.73

## 130. Re 16M Mach 0.00 (2)
BIGFOIL.COM POLAR EXPORT
goe396
GOE 396 |  |  |  | Cl Max: | 0.9644 | at alpha= | 4.5 | deg
XFOIL ncrit=9 |  |  |  | L/D Max: | 133.389 | at alpha= | 4.5 | deg
Re: | 16000000 |  |  | Cd Min: | 0.01447 | at alpha= | -9.5 | deg
Mach: | 0 |  |  | Cl=0 at alpha= | -4.6076 | deg
|  |  |  | @ Cl=0.1, Cd= | 0.0052208
|  |  |  | @ Cl=0.4, Cd= | 0.0049381
|  |  |  | @ Cl=0.6, Cd= | 0.00609
alpha (deg) | Cl | Cd | Cm | Cl/Cd
-9.5 | -0.5031 | 0.01447 | -0.1118 | -34.7685
-9 | -0.4619 | 0.01069 | -0.111 | -43.2086
-8.5 | -0.4127 | 0.0092 | -0.1102 | -44.8587
-8 | -0.3617 | 0.00809 | -0.1096 | -44.7095
-7.5 | -0.3093 | 0.00731 | -0.109 | -42.3119
-7 | -0.2568 | 0.00654 | -0.1084 | -39.2661
-6.5 | -0.2031 | 0.00612 | -0.1079 | -33.1863
-6 | -0.149 | 0.00584 | -0.1075 | -25.5137
-5.5 | -0.095 | 0.00562 | -0.1071 | -16.9039
-5 | -0.0423 | 0.00554 | -0.1064 | -7.6354
-4.5 | 0.0116 | 0.00544 | -0.1059 | 2.1324
-4 | 0.0662 | 0.00533 | -0.1056 | 12.4203
-3 | 0.1745 | 0.00498 | -0.1048 | 35.0402
-2.5 | 0.2284 | 0.00483 | -0.1043 | 47.2878
-1.5 | 0.3356 | 0.00489 | -0.1033 | 68.6299
-1 | 0.3893 | 0.00492 | -0.1028 | 79.126
-0.5 | 0.4425 | 0.00501 | -0.1023 | 88.3234
0 | 0.4956 | 0.00519 | -0.1018 | 95.4913
1 | 0.5964 | 0.00609 | -0.0998 | 97.931
1.5 | 0.65 | 0.00609 | -0.0994 | 106.7323
2 | 0.7039 | 0.00616 | -0.0991 | 114.2695
2.5 | 0.7577 | 0.00627 | -0.0988 | 120.8453
3 | 0.8107 | 0.00642 | -0.0984 | 126.2773
3.5 | 0.8598 | 0.00691 | -0.0972 | 124.4284
4 | 0.9121 | 0.0071 | -0.0967 | 128.4648
4.5 | 0.9644 | 0.00723 | -0.0962 | 133.3887

## 131. Re 16M Mach 0.10 (1)
BIGFOIL.COM POLAR EXPORT
goe396
GOE 396 |  |  |  | Cl Max: | 1.393 | at alpha= | 9 | deg
JavaFoil+Calcfoil stall+Eppler ext transition |  |  |  | L/D Max: | 216.015 | at alpha= | 6 | deg
Re: | 16000000 |  |  | Cd Min: | 0.0037 | at alpha= | -5 | deg
Mach: | 0.1 |  |  | Cl=0 at alpha= | -5.55 | deg
|  |  |  | @ Cl=0.1, Cd= | 0.003912
|  |  |  | @ Cl=0.4, Cd= | 0.0044715
|  |  |  | @ Cl=0.6, Cd= | 0.0046118
alpha (deg) | Cl | Cd | Cm | Cl/Cd
-16 | -0.142 | 0.10698 | -0.032 | -1.332
-15.5 | -0.152 | 0.10054 | -0.033 | -1.509
-15 | -0.161 | 0.09559 | -0.034 | -1.684
-14.5 | -0.17 | 0.09222 | -0.034 | -1.845
-14 | -0.179 | 0.08784 | -0.036 | -2.042
-13.5 | -0.188 | 0.08378 | -0.036 | -2.245
-13 | -0.196 | 0.07987 | -0.037 | -2.457
-12.5 | -0.203 | 0.07594 | -0.037 | -2.679
-12 | -0.209 | 0.07154 | -0.039 | -2.927
-11.5 | -0.213 | 0.06773 | -0.039 | -3.152
-11 | -0.215 | 0.06445 | -0.04 | -3.34
-10.5 | -0.214 | 0.06143 | -0.04 | -3.488
-10 | -0.21 | 0.05898 | -0.04 | -3.561
-9.5 | -0.202 | 0.05622 | -0.039 | -3.594
-9 | -0.19 | 0.05357 | -0.039 | -3.553
-8.5 | -0.175 | 0.04975 | -0.042 | -3.514
-8 | -0.155 | 0.04629 | -0.045 | -3.346
-7.5 | -0.131 | 0.04227 | -0.048 | -3.093
-7 | -0.103 | 0.0378 | -0.053 | -2.721
-6.5 | -0.071 | 0.03222 | -0.06 | -2.213
-6 | -0.036 | 0.02337 | -0.07 | -1.552
-5.5 | 0.004 | 0.00407 | -0.091 | 1.08
-5 | 0.053 | 0.0037 | -0.093 | 14.468
-4.5 | 0.104 | 0.00393 | -0.094 | 26.576
-4 | 0.157 | 0.00417 | -0.095 | 37.576
-3.5 | 0.21 | 0.00394 | -0.097 | 53.262
-3 | 0.262 | 0.00427 | -0.098 | 61.407
-2.5 | 0.316 | 0.00441 | -0.1 | 71.545
-2 | 0.369 | 0.00446 | -0.101 | 82.773
-1.5 | 0.423 | 0.00448 | -0.102 | 94.444
-1 | 0.477 | 0.00458 | -0.104 | 104.086
-0.5 | 0.532 | 0.0046 | -0.105 | 115.584
0 | 0.59 | 0.00459 | -0.106 | 128.505
0.5 | 0.645 | 0.00471 | -0.108 | 136.775
1 | 0.7 | 0.00484 | -0.109 | 144.467
1.5 | 0.754 | 0.00491 | -0.11 | 153.524
2 | 0.809 | 0.00526 | -0.111 | 153.729
2.5 | 0.864 | 0.0054 | -0.113 | 159.908
3 | 0.919 | 0.00629 | -0.114 | 146.147
3.5 | 0.975 | 0.00548 | -0.115 | 177.898
4 | 1.03 | 0.00601 | -0.116 | 171.462
4.5 | 1.085 | 0.0062 | -0.117 | 175.1
5 | 1.141 | 0.00537 | -0.118 | 212.608
5.5 | 1.195 | 0.00557 | -0.119 | 214.702
6 | 1.244 | 0.00576 | -0.12 | 216.015
6.5 | 1.288 | 0.00695 | -0.121 | 185.361
7 | 1.326 | 0.00737 | -0.123 | 179.865
7.5 | 1.356 | 0.00775 | -0.124 | 174.927
8 | 1.378 | 0.00823 | -0.125 | 167.515
8.5 | 1.391 | 0.01067 | -0.126 | 130.385
9 | 1.393 | 0.01113 | -0.126 | 125.14
9.5 | 1.384 | 0.01181 | -0.127 | 117.262
10 | 1.365 | 0.01255 | -0.128 | 108.764
10.5 | 1.334 | 0.01333 | -0.129 | 100.114
11 | 1.294 | 0.01416 | -0.13 | 91.379
11.5 | 1.246 | 0.01541 | -0.131 | 80.836
12 | 1.191 | 0.01631 | -0.132 | 73.043
12.5 | 1.131 | 0.01762 | -0.133 | 64.18
13 | 1.067 | 0.01926 | -0.134 | 55.393
13.5 | 1.002 | 0.01594 | -0.134 | 62.849
14 | 0.936 | 0.01663 | -0.135 | 56.27

## 132. Re 16M Mach 0.10 (2)
BIGFOIL.COM POLAR EXPORT
goe396
GOE 396 |  |  |  | Cl Max: | 1.7942 | at alpha= | 14 | deg
XFOIL ncrit=9 |  |  |  | L/D Max: | 160.14 | at alpha= | 6 | deg
Re: | 16000000 |  |  | Cd Min: | 0.16759 | at alpha= | 19 | deg
Mach: | 0.1 |  |  | Cl=0 at alpha= | -4.5991 | deg
|  |  |  | @ Cl=0.1, Cd= | 0.0052549
|  |  |  | @ Cl=0.4, Cd= | 0.0049522
|  |  |  | @ Cl=0.6, Cd= | 0.0060901
alpha (deg) | Cl | Cd | Cm | Cl/Cd
-8.5 | -0.4089 | 0.01222 | -0.1127 | -33.4615
-8 | -0.364 | 0.00914 | -0.1115 | -39.8249
-7.5 | -0.3127 | 0.00785 | -0.1106 | -39.8344
-7 | -0.2596 | 0.00699 | -0.1099 | -37.1388
-6.5 | -0.2061 | 0.00626 | -0.1092 | -32.9233
-6 | -0.1515 | 0.00593 | -0.1086 | -25.5481
-5.5 | -0.0969 | 0.00569 | -0.1081 | -17.0299
-5 | -0.0437 | 0.0056 | -0.1073 | -7.8036
-4.5 | 0.0108 | 0.00549 | -0.1068 | 1.9672
-4 | 0.0659 | 0.00538 | -0.1064 | 12.2491
-3.5 | 0.1204 | 0.00518 | -0.1059 | 23.2432
-3 | 0.1751 | 0.005 | -0.1054 | 35.02
-2.5 | 0.2294 | 0.00484 | -0.1049 | 47.3967
-1.5 | 0.3373 | 0.00489 | -0.1038 | 68.9775
-1 | 0.3912 | 0.00493 | -0.1033 | 79.3509
0 | 0.4981 | 0.0052 | -0.1023 | 95.7885
1 | 0.5996 | 0.00609 | -0.1003 | 98.4565
1.5 | 0.6534 | 0.0061 | -0.0999 | 107.1148
2 | 0.7077 | 0.00617 | -0.0996 | 114.7002
2.5 | 0.7617 | 0.00628 | -0.0992 | 121.2898
3 | 0.8149 | 0.00644 | -0.0988 | 126.5373
3.5 | 0.8644 | 0.00693 | -0.0976 | 124.733
4 | 0.9171 | 0.00711 | -0.097 | 128.9873
5 | 1.0212 | 0.00747 | -0.0958 | 136.7068
5.5 | 1.0857 | 0.00687 | -0.0985 | 158.0349
6 | 1.1466 | 0.00716 | -0.1001 | 160.1397
6.5 | 1.2106 | 0.00766 | -0.1024 | 158.0418
7 | 1.2591 | 0.00812 | -0.101 | 155.0616
7.5 | 1.306 | 0.00859 | -0.0994 | 152.0373
8 | 1.3539 | 0.00906 | -0.098 | 149.4371
8.5 | 1.402 | 0.00953 | -0.0968 | 147.1144
9 | 1.4502 | 0.00998 | -0.0956 | 145.3106
9.5 | 1.4964 | 0.01061 | -0.0941 | 141.0368
10 | 1.5437 | 0.01108 | -0.0929 | 139.3231
10.5 | 1.5899 | 0.01162 | -0.0914 | 136.8244
11 | 1.6351 | 0.01221 | -0.0899 | 133.9148
11.5 | 1.6736 | 0.01334 | -0.0872 | 125.4573
12 | 1.7115 | 0.01442 | -0.0844 | 118.6893
12.5 | 1.7452 | 0.01573 | -0.081 | 110.9472
13 | 1.775 | 0.01718 | -0.0771 | 103.3178
13.5 | 1.7828 | 0.01931 | -0.0693 | 92.3252
14 | 1.7942 | 0.02133 | -0.0632 | 84.1163
14.5 | 1.7931 | 0.02449 | -0.0564 | 73.2176
15 | 1.7731 | 0.02968 | -0.0494 | 59.7406
15.5 | 1.7247 | 0.03848 | -0.0431 | 44.8207
16 | 1.7039 | 0.0455 | -0.0407 | 37.4484
16.5 | 1.619 | 0.06174 | -0.0409 | 26.2229
17.5 | 1.397 | 0.1145 | -0.061 | 12.2009
18 | 1.3194 | 0.13984 | -0.0738 | 9.4351
18.5 | 1.3394 | 0.14319 | -0.0746 | 9.354
19 | 1.2792 | 0.16759 | -0.0869 | 7.6329

## 133. Re 16M Mach 0.25 (1)
BIGFOIL.COM POLAR EXPORT
goe396
GOE 396 |  |  |  | Cl Max: | 1.39 | at alpha= | 8 | deg
JavaFoil+Calcfoil stall+Eppler ext transition |  |  |  | L/D Max: | 218.454 | at alpha= | 5.5 | deg
Re: | 16000000 |  |  | Cd Min: | 0.00362 | at alpha= | -5 | deg
Mach: | 0.25 |  |  | Cl=0 at alpha= | -5.5513 | deg
|  |  |  | @ Cl=0.1, Cd= | 0.0038891
|  |  |  | @ Cl=0.4, Cd= | 0.0044306
|  |  |  | @ Cl=0.6, Cd= | 0.00453
alpha (deg) | Cl | Cd | Cm | Cl/Cd
-14 | -0.04 | 0.0905 | -0.036 | -0.441
-13.5 | -0.038 | 0.08459 | -0.037 | -0.445
-13 | -0.035 | 0.08004 | -0.038 | -0.443
-12.5 | -0.033 | 0.07577 | -0.039 | -0.438
-12 | -0.031 | 0.07149 | -0.04 | -0.433
-11.5 | -0.086 | 0.06749 | -0.041 | -1.277
-11 | -0.113 | 0.06419 | -0.042 | -1.768
-10.5 | -0.134 | 0.06185 | -0.042 | -2.162
-10 | -0.148 | 0.05841 | -0.043 | -2.539
-9.5 | -0.157 | 0.0554 | -0.043 | -2.828
-9 | -0.159 | 0.05289 | -0.042 | -2.998
-8.5 | -0.153 | 0.05112 | -0.041 | -3.001
-8 | -0.142 | 0.04909 | -0.041 | -2.886
-7.5 | -0.124 | 0.04447 | -0.045 | -2.778
-7 | -0.099 | 0.04144 | -0.048 | -2.394
-6.5 | -0.07 | 0.03583 | -0.056 | -1.948
-6 | -0.035 | 0.03106 | -0.062 | -1.136
-5.5 | 0.004 | 0.00417 | -0.094 | 1.066
-5 | 0.054 | 0.00362 | -0.095 | 15.054
-4.5 | 0.107 | 0.00393 | -0.097 | 27.169
-4 | 0.16 | 0.00422 | -0.098 | 37.994
-3.5 | 0.215 | 0.00387 | -0.1 | 55.648
-3 | 0.269 | 0.00433 | -0.101 | 62.245
-2.5 | 0.324 | 0.00438 | -0.102 | 73.9
-2 | 0.379 | 0.0044 | -0.104 | 86.211
-1.5 | 0.434 | 0.00448 | -0.105 | 96.815
-1 | 0.49 | 0.00431 | -0.107 | 113.622
-0.5 | 0.546 | 0.00453 | -0.108 | 120.51
0 | 0.606 | 0.00453 | -0.109 | 133.682
0.5 | 0.663 | 0.00466 | -0.111 | 142.131
1 | 0.719 | 0.0048 | -0.112 | 149.812
1.5 | 0.774 | 0.00493 | -0.113 | 157.064
2 | 0.831 | 0.00522 | -0.114 | 159.305
2.5 | 0.888 | 0.00535 | -0.116 | 165.889
3 | 0.944 | 0.0064 | -0.117 | 147.63
3.5 | 1.001 | 0.00545 | -0.118 | 183.6
4 | 1.058 | 0.00618 | -0.119 | 171.059
4.5 | 1.115 | 0.00523 | -0.12 | 212.938
5 | 1.171 | 0.0054 | -0.121 | 216.828
5.5 | 1.227 | 0.00562 | -0.123 | 218.454
6 | 1.276 | 0.00586 | -0.124 | 217.601
6.5 | 1.319 | 0.00876 | -0.125 | 150.504
7 | 1.353 | 0.00751 | -0.126 | 180.183
7.5 | 1.378 | 0.00802 | -0.127 | 171.69
8 | 1.39 | 0.00852 | -0.128 | 163.032
8.5 | 1.387 | 0.0095 | -0.129 | 145.976
9 | 1.367 | 0.01195 | -0.13 | 114.431
9.5 | 1.33 | 0.01278 | -0.131 | 104.025
10 | 1.272 | 0.01371 | -0.132 | 92.795
10.5 | 1.196 | 0.0148 | -0.133 | 80.846
11 | 1.103 | 0.01598 | -0.134 | 69.021
11.5 | 0.994 | 0.01734 | -0.135 | 57.348
12 | 0.873 | 0.01813 | -0.136 | 48.144
12.5 | 0.742 | 0.0192 | -0.136 | 38.654
13 | 0.604 | 0.02016 | -0.137 | 29.937

## 134. Re 16M Mach 0.25 (2)
BIGFOIL.COM POLAR EXPORT
goe396
GOE 396 |  |  |  | Cl Max: | 0.8899 | at alpha= | 3.5 | deg
XFOIL ncrit=9 |  |  |  | L/D Max: | 127.129 | at alpha= | 3.5 | deg
Re: | 16000000 |  |  | Cd Min: | 0.00781 | at alpha= | -6 | deg
Mach: | 0.25 |  |  | Cl=0 at alpha= | -4.5555 | deg
|  |  |  | @ Cl=0.1, Cd= | 0.0055585
|  |  |  | @ Cl=0.4, Cd= | 0.0049781
|  |  |  | @ Cl=0.6, Cd= | 0.0060303
alpha (deg) | Cl | Cd | Cm | Cl/Cd
-6 | -0.1619 | 0.00781 | -0.1156 | -20.7298
-5.5 | -0.1079 | 0.00627 | -0.1139 | -17.2089
-5 | -0.0513 | 0.00604 | -0.1125 | -8.4934
-4.5 | 0.0064 | 0.00588 | -0.1115 | 1.0884
-4 | 0.0646 | 0.00577 | -0.1108 | 11.1958
-3.5 | 0.1215 | 0.00543 | -0.1099 | 22.3757
-3 | 0.1783 | 0.00513 | -0.1091 | 34.7563
-2.5 | 0.2347 | 0.0049 | -0.1083 | 47.898
-2 | 0.2909 | 0.00489 | -0.1076 | 59.4888
-1.5 | 0.3465 | 0.00493 | -0.1069 | 70.284
-1 | 0.4021 | 0.00498 | -0.1063 | 80.743
0 | 0.512 | 0.00526 | -0.105 | 97.3384
0.5 | 0.5634 | 0.00579 | -0.1037 | 97.3057
1 | 0.6167 | 0.00614 | -0.1028 | 100.4397
1.5 | 0.6723 | 0.00615 | -0.1024 | 109.3171
2 | 0.7283 | 0.00621 | -0.102 | 117.2786
2.5 | 0.784 | 0.00633 | -0.1016 | 123.8547
3.5 | 0.8899 | 0.007 | -0.0997 | 127.1286

## 135. Re 16M Mach 0.50 (1)
BIGFOIL.COM POLAR EXPORT
goe396
GOE 396 |  |  |  | Cl Max: | 1.432 | at alpha= | 6.5 | deg
JavaFoil+Calcfoil stall+Eppler ext transition |  |  |  | L/D Max: | 209.087 | at alpha= | 5.5 | deg
Re: | 16000000 |  |  | Cd Min: | 0.00394 | at alpha= | -3.5 | deg
Mach: | 0.5 |  |  | Cl=0 at alpha= | -5.5435 | deg
|  |  |  | @ Cl=0.1, Cd= | 0.023971
|  |  |  | @ Cl=0.4, Cd= | 0.0044966
|  |  |  | @ Cl=0.6, Cd= | 0.0047197
alpha (deg) | Cl | Cd | Cm | Cl/Cd
-20 | -0.614 | 0.14693 | -0.032 | -4.18
-19.5 | -0.596 | 0.13566 | -0.034 | -4.396
-19 | -0.577 | 0.13018 | -0.035 | -4.435
-18.5 | -0.558 | 0.12508 | -0.036 | -4.461
-18 | -0.538 | 0.12118 | -0.037 | -4.444
-17.5 | -0.519 | 0.11697 | -0.037 | -4.433
-17 | -0.498 | 0.11275 | -0.038 | -4.421
-16.5 | -0.478 | 0.10919 | -0.038 | -4.379
-16 | -0.457 | 0.10546 | -0.038 | -4.338
-15.5 | -0.437 | 0.10229 | -0.039 | -4.269
-15 | -0.416 | 0.09743 | -0.039 | -4.274
-14.5 | -0.396 | 0.09402 | -0.04 | -4.212
-14 | -0.375 | 0.09049 | -0.041 | -4.148
-13.5 | -0.355 | 0.0864 | -0.042 | -4.104
-13 | -0.334 | 0.08757 | -0.043 | -3.809
-12.5 | -0.312 | 0.08055 | -0.044 | -3.879
-12 | -0.291 | 0.07437 | -0.045 | -3.917
-11.5 | -0.27 | 0.06869 | -0.047 | -3.93
-11 | -0.249 | 0.06417 | -0.048 | -3.873
-10.5 | -0.227 | 0.05862 | -0.052 | -3.88
-10 | -0.206 | 0.05408 | -0.054 | -3.802
-9.5 | -0.184 | 0.0501 | -0.056 | -3.667
-9 | -0.161 | 0.04612 | -0.058 | -3.501
-8.5 | -0.137 | 0.05033 | -0.051 | -2.719
-8 | -0.113 | 0.05632 | -0.045 | -2.015
-7.5 | -0.091 | 0.05427 | -0.043 | -1.669
-7 | -0.068 | 0.04501 | -0.048 | -1.506
-6.5 | -0.045 | 0.041 | -0.052 | -1.091
-6 | -0.021 | 0.03779 | -0.055 | -0.567
-5.5 | 0.002 | 0.03735 | -0.054 | 0.058
-5 | 0.045 | 0.03394 | -0.059 | 1.323
-4.5 | 0.097 | 0.02476 | -0.078 | 3.902
-4 | 0.176 | 0.00398 | -0.11 | 44.294
-3.5 | 0.239 | 0.00394 | -0.111 | 60.606
-3 | 0.3 | 0.00434 | -0.113 | 69.046
-2.5 | 0.361 | 0.00444 | -0.114 | 81.313
-2 | 0.423 | 0.00453 | -0.116 | 93.432
-1.5 | 0.485 | 0.00459 | -0.118 | 105.609
-1 | 0.547 | 0.00467 | -0.119 | 117.179
-0.5 | 0.611 | 0.00473 | -0.121 | 129.102
0 | 0.678 | 0.00485 | -0.122 | 139.852
0.5 | 0.741 | 0.00513 | -0.124 | 144.332
1 | 0.804 | 0.00506 | -0.125 | 158.82
1.5 | 0.865 | 0.00524 | -0.127 | 164.987
2 | 0.928 | 0.00545 | -0.128 | 170.354
2.5 | 0.991 | 0.00581 | -0.129 | 170.552
3 | 1.054 | 0.00584 | -0.131 | 180.493
3.5 | 1.117 | 0.00602 | -0.132 | 185.525
4 | 1.18 | 0.00569 | -0.133 | 207.185
4.5 | 1.242 | 0.00597 | -0.135 | 208.149
5 | 1.305 | 0.00625 | -0.136 | 208.74
5.5 | 1.364 | 0.00652 | -0.137 | 209.087
6 | 1.41 | 0.00777 | -0.138 | 181.358
6.5 | 1.432 | 0.00875 | -0.14 | 163.613
7 | 1.412 | 0.00954 | -0.141 | 147.897
7.5 | 1.254 | 0.01332 | -0.142 | 94.184
8 | 0.854 | 0.01202 | -0.143 | 71.082
8.5 | 0.887 | 0.0132 | -0.144 | 67.248
9 | 0.921 | 0.01487 | -0.145 | 61.916
9.5 | 0.926 | 0.02137 | -0.142 | 43.327
10 | 0.944 | 0.02516 | -0.14 | 37.507
10.5 | 0.936 | 0.03559 | -0.133 | 26.288
11 | 0.999 | 0.02788 | -0.141 | 35.834
11.5 | 1.02 | 0.03197 | -0.14 | 31.91

## 136. Re 16M Mach 0.50 (2)
BIGFOIL.COM POLAR EXPORT
goe396
GOE 396 |  |  |  | Cl Max: | 1.2683 | at alpha= | 5.5 | deg
XFOIL ncrit=9 |  |  |  | L/D Max: | 654.286 | at alpha= | -0.5 | deg
Re: | 16000000 |  |  | Cd Min: | 0.05493 | at alpha= | -5.5 | deg
Mach: | 0.5 |  |  | Cl=0 at alpha= | -4.9601 | deg
|  |  |  | @ Cl=0.1, Cd= | 0.035174
|  |  |  | @ Cl=0.4, Cd= | 0.00075
|  |  |  | @ Cl=0.6, Cd= | 0.0062014
alpha (deg) | Cl | Cd | Cm | Cl/Cd
-5.5 | -0.0423 | 0.05493 | -0.0947 | -0.77007
-5 | -0.0037 | 0.04931 | -0.1004 | -0.075035
-4.5 | 0.0427 | 0.04013 | -0.1103 | 1.064
-4 | 0.0988 | 0.03533 | -0.1151 | 2.7965
-3.5 | 0.1613 | 0.0272 | -0.1221 | 5.9301
-3 | 0.2194 | 0.01571 | -0.1271 | 13.9656
-2.5 | 0.2525 | 0.00095 | -0.1215 | 265.7895
-2 | 0.3163 | 0.00076 | -0.1196 | 416.1842
-1.5 | 0.38 | 0.00075 | -0.1181 | 506.6667
-1 | 0.4428 | 0.00075 | -0.1167 | 590.4
-0.5 | 0.5038 | 0.00077 | -0.1154 | 654.2857
0 | 0.5645 | 0.00614 | -0.1152 | 91.9381
0.5 | 0.6281 | 0.00625 | -0.1145 | 100.496
1.5 | 0.7556 | 0.0064 | -0.1132 | 118.0625
2 | 0.8188 | 0.00642 | -0.1125 | 127.5389
2.5 | 0.882 | 0.00658 | -0.1116 | 134.0426
3 | 0.9395 | 0.00717 | -0.1096 | 131.0321
3.5 | 1.0017 | 0.00739 | -0.1082 | 135.548
4.5 | 1.1266 | 0.00791 | -0.1048 | 142.4273
5 | 1.1879 | 0.00828 | -0.1023 | 143.4662
5.5 | 1.2683 | 0.00792 | -0.104 | 160.1389

## 137. Re 18M Mach 0.00 (1)
BIGFOIL.COM POLAR EXPORT
goe396
GOE 396 |  |  |  | Cl Max: | 1.395 | at alpha= | 9 | deg
JavaFoil+Calcfoil stall+Eppler ext transition |  |  |  | L/D Max: | 217.99 | at alpha= | 6 | deg
Re: | 18000000 |  |  | Cd Min: | 0.00373 | at alpha= | -5.5 | deg
Mach: | 0 |  |  | Cl=0 at alpha= | -5.5435 | deg
|  |  |  | @ Cl=0.1, Cd= | 0.0038724
|  |  |  | @ Cl=0.4, Cd= | 0.0044111
|  |  |  | @ Cl=0.6, Cd= | 0.0045484
alpha (deg) | Cl | Cd | Cm | Cl/Cd
-16.5 | -0.162 | 0.11055 | -0.031 | -1.467
-16 | -0.17 | 0.1053 | -0.032 | -1.616
-15.5 | -0.178 | 0.10068 | -0.033 | -1.769
-15 | -0.186 | 0.09623 | -0.034 | -1.935
-14.5 | -0.194 | 0.09179 | -0.034 | -2.115
-14 | -0.202 | 0.08713 | -0.036 | -2.317
-13.5 | -0.209 | 0.08328 | -0.036 | -2.508
-13 | -0.215 | 0.07945 | -0.037 | -2.709
-12.5 | -0.221 | 0.07542 | -0.037 | -2.924
-12 | -0.224 | 0.07112 | -0.039 | -3.156
-11.5 | -0.226 | 0.06754 | -0.039 | -3.352
-11 | -0.226 | 0.06443 | -0.04 | -3.509
-10.5 | -0.223 | 0.06122 | -0.04 | -3.643
-10 | -0.217 | 0.0589 | -0.04 | -3.683
-9.5 | -0.207 | 0.05613 | -0.039 | -3.692
-9 | -0.194 | 0.05276 | -0.041 | -3.683
-8.5 | -0.177 | 0.04915 | -0.043 | -3.609
-8 | -0.156 | 0.04542 | -0.046 | -3.445
-7.5 | -0.132 | 0.04111 | -0.05 | -3.208
-7 | -0.103 | 0.03708 | -0.054 | -2.786
-6.5 | -0.072 | 0.03142 | -0.061 | -2.278
-6 | -0.042 | 0.00417 | -0.089 | -10.078
-5.5 | 0.004 | 0.00373 | -0.091 | 1.175
-5 | 0.053 | 0.0039 | -0.092 | 13.646
-4.5 | 0.104 | 0.00387 | -0.094 | 26.893
-4 | 0.156 | 0.00386 | -0.095 | 40.396
-3.5 | 0.209 | 0.00391 | -0.096 | 53.309
-3 | 0.261 | 0.00428 | -0.098 | 60.996
-2.5 | 0.314 | 0.00433 | -0.099 | 72.523
-2 | 0.367 | 0.00435 | -0.101 | 84.372
-1.5 | 0.421 | 0.00445 | -0.102 | 94.543
-1 | 0.475 | 0.00422 | -0.103 | 112.425
-0.5 | 0.529 | 0.00453 | -0.105 | 116.747
0 | 0.587 | 0.00452 | -0.106 | 129.823
0.5 | 0.642 | 0.00464 | -0.107 | 138.229
1 | 0.696 | 0.00471 | -0.108 | 147.868
1.5 | 0.75 | 0.00483 | -0.11 | 155.217
2 | 0.805 | 0.00499 | -0.111 | 161.306
2.5 | 0.86 | 0.00529 | -0.112 | 162.385
3 | 0.915 | 0.00618 | -0.113 | 148.094
3.5 | 0.97 | 0.00537 | -0.115 | 180.416
4 | 1.025 | 0.00645 | -0.116 | 158.916
4.5 | 1.08 | 0.00608 | -0.117 | 177.585
5 | 1.135 | 0.00527 | -0.118 | 215.331
5.5 | 1.189 | 0.00546 | -0.119 | 217.968
6 | 1.238 | 0.00568 | -0.12 | 217.99
6.5 | 1.282 | 0.0068 | -0.121 | 188.564
7 | 1.32 | 0.00713 | -0.122 | 185.134
7.5 | 1.352 | 0.00758 | -0.123 | 178.415
8 | 1.375 | 0.00796 | -0.124 | 172.837
8.5 | 1.39 | 0.01017 | -0.125 | 136.739
9 | 1.395 | 0.01078 | -0.126 | 129.414
9.5 | 1.39 | 0.01142 | -0.127 | 121.671
10 | 1.375 | 0.01211 | -0.128 | 113.499
10.5 | 1.35 | 0.01283 | -0.129 | 105.174
11 | 1.316 | 0.01363 | -0.13 | 96.548
11.5 | 1.274 | 0.01476 | -0.13 | 86.313
12 | 1.226 | 0.0128 | -0.131 | 95.844
12.5 | 1.173 | 0.01681 | -0.132 | 69.813
13 | 1.117 | 0.01799 | -0.133 | 62.068
13.5 | 1.058 | 0.01921 | -0.134 | 55.076
14 | 0.999 | 0.01612 | -0.134 | 61.974

## 138. Re 18M Mach 0.00 (2)
BIGFOIL.COM POLAR EXPORT
goe396
GOE 396 |  |  |  | Cl Max: | 1.9142 | at alpha= | 16.5 | deg
XFOIL ncrit=9 |  |  |  | L/D Max: | 163.013 | at alpha= | 6 | deg
Re: | 18000000 |  |  | Cd Min: | 0.07758 | at alpha= | 20 | deg
Mach: | 0 |  |  | Cl=0 at alpha= | -4.5987 | deg
|  |  |  | @ Cl=0.1, Cd= | 0.0050804
|  |  |  | @ Cl=0.4, Cd= | 0.0049392
|  |  |  | @ Cl=0.6, Cd= | 0.0059906
alpha (deg) | Cl | Cd | Cm | Cl/Cd
-10 | -0.5565 | 0.01466 | -0.1121 | -37.9604
-9.5 | -0.5145 | 0.01129 | -0.1114 | -45.5713
-9 | -0.4659 | 0.00963 | -0.1106 | -48.3801
-8.5 | -0.415 | 0.00857 | -0.11 | -48.4247
-8 | -0.3632 | 0.00771 | -0.1094 | -47.1077
-7.5 | -0.3105 | 0.00705 | -0.1088 | -44.0426
-7 | -0.2576 | 0.00641 | -0.1083 | -40.1872
-6.5 | -0.2039 | 0.00599 | -0.1078 | -34.0401
-6 | -0.1501 | 0.00572 | -0.1073 | -26.2413
-5.5 | -0.0963 | 0.00551 | -0.1069 | -17.4773
-5 | -0.0435 | 0.00544 | -0.1062 | -7.9963
-4.5 | 0.0107 | 0.00531 | -0.1058 | 2.0151
-3.5 | 0.1196 | 0.00503 | -0.105 | 23.7773
-3 | 0.1738 | 0.00492 | -0.1046 | 35.3252
-2.5 | 0.2277 | 0.00481 | -0.1041 | 47.3389
-2 | 0.2817 | 0.00484 | -0.1037 | 58.2025
-1.5 | 0.3352 | 0.00486 | -0.1032 | 68.9712
-1 | 0.3886 | 0.00492 | -0.1027 | 78.9837
-0.5 | 0.442 | 0.00501 | -0.1022 | 88.2236
0 | 0.495 | 0.00519 | -0.1017 | 95.3757
0.5 | 0.5471 | 0.00548 | -0.101 | 99.8358
1 | 0.597 | 0.00599 | -0.0999 | 99.6661
1.5 | 0.6506 | 0.006 | -0.0995 | 108.4333
2 | 0.7046 | 0.00605 | -0.0992 | 116.4628
2.5 | 0.7582 | 0.00617 | -0.0989 | 122.8849
3 | 0.8099 | 0.00647 | -0.0982 | 125.1777
3.5 | 0.8607 | 0.0068 | -0.0974 | 126.5735
4 | 0.9131 | 0.00698 | -0.0969 | 130.8166
4.5 | 0.9655 | 0.00712 | -0.0964 | 135.6039
6 | 1.1362 | 0.00697 | -0.0989 | 163.0129
7 | 1.2564 | 0.00782 | -0.102 | 160.665
7.5 | 1.3024 | 0.00822 | -0.1003 | 158.4428
8 | 1.3498 | 0.00865 | -0.099 | 156.0462
8.5 | 1.3976 | 0.00909 | -0.0979 | 153.7514
9 | 1.4453 | 0.00953 | -0.0968 | 151.6579
9.5 | 1.4916 | 0.01009 | -0.0955 | 147.8295
10 | 1.5385 | 0.01056 | -0.0944 | 145.6913
10.5 | 1.5844 | 0.01108 | -0.0931 | 142.9964
11 | 1.6297 | 0.01162 | -0.0919 | 140.2496
11.5 | 1.6727 | 0.01231 | -0.0902 | 135.8814
12 | 1.7118 | 0.01328 | -0.0879 | 128.9006
12.5 | 1.7508 | 0.01417 | -0.0856 | 123.5568
13 | 1.7879 | 0.01511 | -0.0831 | 118.3256
13.5 | 1.821 | 0.01623 | -0.08 | 112.1996
14 | 1.8485 | 0.01734 | -0.0759 | 106.6032
14.5 | 1.8681 | 0.0186 | -0.0706 | 100.4355
15 | 1.8844 | 0.02021 | -0.0654 | 93.241
15.5 | 1.8969 | 0.02223 | -0.0603 | 85.3306
16 | 1.9086 | 0.02453 | -0.056 | 77.8068
16.5 | 1.9142 | 0.02756 | -0.0518 | 69.4557
17 | 1.9125 | 0.03155 | -0.048 | 60.6181
17.5 | 1.9094 | 0.03603 | -0.0451 | 52.9947
18 | 1.8901 | 0.04256 | -0.0425 | 44.4102
18.5 | 1.8794 | 0.04878 | -0.0414 | 38.5281
19 | 1.8437 | 0.05894 | -0.0418 | 31.281
19.5 | 1.8306 | 0.06685 | -0.0431 | 27.3837
20 | 1.8008 | 0.07758 | -0.0457 | 23.2122

## 139. Re 18M Mach 0.10 (1)
BIGFOIL.COM POLAR EXPORT
goe396
GOE 396 |  |  |  | Cl Max: | 1.393 | at alpha= | 9 | deg
JavaFoil+Calcfoil stall+Eppler ext transition |  |  |  | L/D Max: | 220.175 | at alpha= | 5.5 | deg
Re: | 18000000 |  |  | Cd Min: | 0.00377 | at alpha= | -5.5 | deg
Mach: | 0.1 |  |  | Cl=0 at alpha= | -5.5488 | deg
|  |  |  | @ Cl=0.1, Cd= | 0.0038747
|  |  |  | @ Cl=0.4, Cd= | 0.0043943
|  |  |  | @ Cl=0.6, Cd= | 0.0045418
alpha (deg) | Cl | Cd | Cm | Cl/Cd
-16 | -0.143 | 0.10566 | -0.032 | -1.349
-15.5 | -0.152 | 0.10118 | -0.033 | -1.498
-15 | -0.161 | 0.09691 | -0.034 | -1.66
-14.5 | -0.17 | 0.09258 | -0.035 | -1.838
-14 | -0.179 | 0.08703 | -0.036 | -2.061
-13.5 | -0.188 | 0.08367 | -0.036 | -2.248
-13 | -0.196 | 0.07975 | -0.037 | -2.461
-12.5 | -0.203 | 0.07558 | -0.038 | -2.692
-12 | -0.209 | 0.071 | -0.039 | -2.95
-11.5 | -0.214 | 0.06773 | -0.039 | -3.153
-11 | -0.215 | 0.0644 | -0.04 | -3.343
-10.5 | -0.214 | 0.06147 | -0.04 | -3.487
-10 | -0.21 | 0.05871 | -0.04 | -3.579
-9.5 | -0.202 | 0.05593 | -0.04 | -3.615
-9 | -0.19 | 0.05333 | -0.04 | -3.57
-8.5 | -0.175 | 0.04944 | -0.043 | -3.538
-8 | -0.155 | 0.04587 | -0.045 | -3.378
-7.5 | -0.131 | 0.04235 | -0.048 | -3.089
-7 | -0.103 | 0.03746 | -0.054 | -2.749
-6.5 | -0.071 | 0.03195 | -0.06 | -2.236
-6 | -0.037 | 0.02141 | -0.071 | -1.709
-5.5 | 0.004 | 0.00377 | -0.091 | 1.166
-5 | 0.053 | 0.00393 | -0.093 | 13.611
-4.5 | 0.104 | 0.00387 | -0.094 | 26.975
-4 | 0.157 | 0.00386 | -0.096 | 40.535
-3.5 | 0.21 | 0.00396 | -0.097 | 53.002
-3 | 0.262 | 0.00429 | -0.098 | 61.168
-2.5 | 0.316 | 0.00434 | -0.1 | 72.736
-2 | 0.369 | 0.0044 | -0.101 | 83.856
-1.5 | 0.423 | 0.00439 | -0.102 | 96.23
-1 | 0.477 | 0.00423 | -0.104 | 112.825
-0.5 | 0.532 | 0.00453 | -0.105 | 117.396
0 | 0.59 | 0.00452 | -0.106 | 130.549
0.5 | 0.645 | 0.00464 | -0.108 | 138.977
1 | 0.7 | 0.00471 | -0.109 | 148.683
1.5 | 0.754 | 0.00483 | -0.11 | 156.016
2 | 0.809 | 0.00496 | -0.111 | 163.079
2.5 | 0.864 | 0.0053 | -0.113 | 163.105
3 | 0.919 | 0.00613 | -0.114 | 150.007
3.5 | 0.975 | 0.0054 | -0.115 | 180.527
4 | 1.03 | 0.00643 | -0.116 | 160.098
4.5 | 1.085 | 0.00607 | -0.117 | 178.816
5 | 1.141 | 0.00524 | -0.118 | 217.521
5.5 | 1.195 | 0.00543 | -0.119 | 220.175
6 | 1.244 | 0.00565 | -0.12 | 220.018
6.5 | 1.288 | 0.00678 | -0.121 | 189.903
7 | 1.326 | 0.0072 | -0.123 | 184.074
7.5 | 1.356 | 0.00766 | -0.124 | 177.109
8 | 1.378 | 0.00805 | -0.125 | 171.186
8.5 | 1.391 | 0.01043 | -0.126 | 133.4
9 | 1.393 | 0.01091 | -0.127 | 127.666
9.5 | 1.384 | 0.01157 | -0.127 | 119.597
10 | 1.365 | 0.01228 | -0.128 | 111.087
10.5 | 1.334 | 0.01305 | -0.129 | 102.23
11 | 1.294 | 0.0139 | -0.13 | 93.121
11.5 | 1.246 | 0.01497 | -0.131 | 83.243
12 | 1.191 | 0.01595 | -0.132 | 74.691
12.5 | 1.131 | 0.01732 | -0.133 | 65.268
13 | 1.067 | 0.01863 | -0.134 | 57.293
13.5 | 1.002 | 0.01563 | -0.134 | 64.083
14 | 0.936 | 0.01633 | -0.135 | 57.316

## 140. Re 18M Mach 0.10 (2)
BIGFOIL.COM POLAR EXPORT
goe396
GOE 396 |  |  |  | Cl Max: | 1.8323 | at alpha= | 14.5 | deg
XFOIL ncrit=9 |  |  |  | L/D Max: | 163.271 | at alpha= | 6 | deg
Re: | 18000000 |  |  | Cd Min: | 0.137 | at alpha= | 19.5 | deg
Mach: | 0.1 |  |  | Cl=0 at alpha= | -4.5912 | deg
|  |  |  | @ Cl=0.1, Cd= | 0.0051121
|  |  |  | @ Cl=0.4, Cd= | 0.0049458
|  |  |  | @ Cl=0.6, Cd= | 0.0059994
alpha (deg) | Cl | Cd | Cm | Cl/Cd
-9 | -0.4611 | 0.01318 | -0.1132 | -34.9848
-8.5 | -0.4167 | 0.01006 | -0.1122 | -41.4215
-8 | -0.3668 | 0.00844 | -0.1113 | -43.4597
-7.5 | -0.3143 | 0.00747 | -0.1104 | -42.075
-7 | -0.2608 | 0.00676 | -0.1097 | -38.5799
-6.5 | -0.2069 | 0.00614 | -0.109 | -33.6971
-6 | -0.1526 | 0.0058 | -0.1084 | -26.3103
-5.5 | -0.0982 | 0.00558 | -0.1078 | -17.5986
-5 | -0.0448 | 0.00549 | -0.1071 | -8.1603
-4.5 | 0.01 | 0.00535 | -0.1066 | 1.8692
-3.5 | 0.1197 | 0.00506 | -0.1057 | 23.6561
-3 | 0.1744 | 0.00493 | -0.1053 | 35.3753
-2.5 | 0.2287 | 0.00482 | -0.1047 | 47.4481
-2 | 0.283 | 0.00484 | -0.1043 | 58.4711
-1.5 | 0.3368 | 0.00487 | -0.1038 | 69.1581
-1 | 0.3906 | 0.00493 | -0.1032 | 79.2292
-0.5 | 0.4442 | 0.00502 | -0.1027 | 88.4861
1 | 0.6001 | 0.006 | -0.1004 | 100.0167
1.5 | 0.6541 | 0.00601 | -0.1 | 108.8353
2 | 0.7084 | 0.00606 | -0.0997 | 116.8977
2.5 | 0.7623 | 0.00618 | -0.0993 | 123.3495
3 | 0.8142 | 0.00648 | -0.0986 | 125.6481
3.5 | 0.8653 | 0.00681 | -0.0978 | 127.0631
4.5 | 0.9709 | 0.00714 | -0.0967 | 135.9804
5 | 1.0227 | 0.00736 | -0.0961 | 138.9538
5.5 | 1.0826 | 0.00671 | -0.0977 | 161.3413
6 | 1.1429 | 0.007 | -0.0991 | 163.2714
6.5 | 1.2053 | 0.00745 | -0.1011 | 161.7852
7 | 1.2634 | 0.00789 | -0.102 | 160.1267
7.5 | 1.3098 | 0.00831 | -0.1002 | 157.6173
8 | 1.3577 | 0.00875 | -0.0988 | 155.1657
8.5 | 1.4059 | 0.00921 | -0.0976 | 152.6493
9 | 1.4541 | 0.00966 | -0.0964 | 150.528
9.5 | 1.5009 | 0.01025 | -0.095 | 146.4293
10 | 1.5482 | 0.01074 | -0.0937 | 144.1527
10.5 | 1.5945 | 0.01129 | -0.0923 | 141.2312
11 | 1.6391 | 0.01194 | -0.0907 | 137.2781
11.5 | 1.6794 | 0.01294 | -0.0882 | 129.7836
12 | 1.7189 | 0.01391 | -0.0857 | 123.573
12.5 | 1.7553 | 0.01504 | -0.0828 | 116.7088
13 | 1.7884 | 0.0163 | -0.0793 | 109.7178
13.5 | 1.8085 | 0.01797 | -0.0736 | 100.64
14 | 1.8239 | 0.01958 | -0.0675 | 93.1512
14.5 | 1.8323 | 0.02185 | -0.0612 | 83.8581
15 | 1.8299 | 0.02519 | -0.0547 | 72.6439
15.5 | 1.8142 | 0.03013 | -0.0487 | 60.2124
16 | 1.8058 | 0.03505 | -0.0448 | 51.5207
16.5 | 1.7685 | 0.04348 | -0.0412 | 40.6739
17 | 1.7064 | 0.0563 | -0.0405 | 30.3091
17.5 | 1.653 | 0.07018 | -0.0433 | 23.5537
18 | 1.545 | 0.09504 | -0.0524 | 16.2563
18.5 | 1.5293 | 0.10567 | -0.0569 | 14.4724
19 | 1.4417 | 0.13035 | -0.0682 | 11.0602
19.5 | 1.4448 | 0.137 | -0.0705 | 10.546

## 141. Re 18M Mach 0.25 (1)
BIGFOIL.COM POLAR EXPORT
goe396
GOE 396 |  |  |  | Cl Max: | 1.39 | at alpha= | 8 | deg
JavaFoil+Calcfoil stall+Eppler ext transition |  |  |  | L/D Max: | 222.733 | at alpha= | 5.5 | deg
Re: | 18000000 |  |  | Cd Min: | 0.0038 | at alpha= | -5.5 | deg
Mach: | 0.25 |  |  | Cl=0 at alpha= | -5.5513 | deg
|  |  |  | @ Cl=0.1, Cd= | 0.0038792
|  |  |  | @ Cl=0.4, Cd= | 0.0044053
|  |  |  | @ Cl=0.6, Cd= | 0.00445
alpha (deg) | Cl | Cd | Cm | Cl/Cd
-14 | -0.04 | 0.08951 | -0.036 | -0.445
-13.5 | -0.038 | 0.08473 | -0.037 | -0.445
-13 | -0.035 | 0.07954 | -0.038 | -0.446
-12.5 | -0.033 | 0.07528 | -0.039 | -0.441
-12 | -0.031 | 0.07083 | -0.04 | -0.437
-11.5 | -0.086 | 0.06731 | -0.041 | -1.281
-11 | -0.114 | 0.06398 | -0.042 | -1.774
-10.5 | -0.134 | 0.0616 | -0.042 | -2.172
-10 | -0.148 | 0.05817 | -0.043 | -2.551
-9.5 | -0.157 | 0.05542 | -0.043 | -2.828
-9 | -0.159 | 0.0531 | -0.043 | -2.987
-8.5 | -0.154 | 0.05107 | -0.042 | -3.006
-8 | -0.142 | 0.04832 | -0.041 | -2.932
-7.5 | -0.124 | 0.04451 | -0.046 | -2.777
-7 | -0.099 | 0.04073 | -0.049 | -2.436
-6.5 | -0.07 | 0.03594 | -0.056 | -1.943
-6 | -0.035 | 0.03051 | -0.063 | -1.159
-5.5 | 0.004 | 0.0038 | -0.094 | 1.171
-5 | 0.054 | 0.00394 | -0.095 | 13.831
-4.5 | 0.107 | 0.00387 | -0.097 | 27.55
-4 | 0.161 | 0.00381 | -0.098 | 42.075
-3.5 | 0.215 | 0.00424 | -0.1 | 50.763
-3 | 0.269 | 0.00426 | -0.101 | 63.285
-2.5 | 0.324 | 0.00435 | -0.102 | 74.388
-2 | 0.379 | 0.00439 | -0.104 | 86.306
-1.5 | 0.434 | 0.00443 | -0.105 | 97.966
-1 | 0.49 | 0.00452 | -0.107 | 108.284
-0.5 | 0.546 | 0.00445 | -0.108 | 122.723
0 | 0.606 | 0.00445 | -0.109 | 136.169
0.5 | 0.663 | 0.00458 | -0.111 | 144.752
1 | 0.719 | 0.00471 | -0.112 | 152.565
1.5 | 0.774 | 0.00485 | -0.113 | 159.686
2 | 0.831 | 0.00492 | -0.114 | 168.951
2.5 | 0.888 | 0.00525 | -0.116 | 168.994
3 | 0.944 | 0.00624 | -0.117 | 151.318
3.5 | 1.001 | 0.00542 | -0.118 | 184.849
4 | 1.058 | 0.00657 | -0.119 | 161.014
4.5 | 1.115 | 0.00516 | -0.12 | 216.22
5 | 1.171 | 0.00531 | -0.121 | 220.631
5.5 | 1.227 | 0.00551 | -0.123 | 222.733
6 | 1.276 | 0.00575 | -0.124 | 221.836
6.5 | 1.319 | 0.00696 | -0.125 | 189.377
7 | 1.353 | 0.00738 | -0.126 | 183.42
7.5 | 1.378 | 0.00784 | -0.127 | 175.827
8 | 1.39 | 0.00837 | -0.128 | 166.018
8.5 | 1.387 | 0.00928 | -0.129 | 149.528
9 | 1.367 | 0.01168 | -0.13 | 117.082
9.5 | 1.33 | 0.01253 | -0.131 | 106.132
10 | 1.272 | 0.01345 | -0.132 | 94.568
10.5 | 1.196 | 0.01442 | -0.133 | 82.957
11 | 1.103 | 0.01562 | -0.134 | 70.598
11.5 | 0.994 | 0.01722 | -0.135 | 57.737
12 | 0.873 | 0.0179 | -0.136 | 48.777
12.5 | 0.742 | 0.01869 | -0.136 | 39.7
13 | 0.604 | 0.01961 | -0.137 | 30.781

## 142. Re 18M Mach 0.25 (2)
BIGFOIL.COM POLAR EXPORT
goe396
GOE 396 |  |  |  | Cl Max: | 1.5894 | at alpha= | 10 | deg
XFOIL ncrit=9 |  |  |  | L/D Max: | 163.903 | at alpha= | 6 | deg
Re: | 18000000 |  |  | Cd Min: | 0.16323 | at alpha= | 15 | deg
Mach: | 0.25 |  |  | Cl=0 at alpha= | -4.5456 | deg
|  |  |  | @ Cl=0.1, Cd= | 0.005351
|  |  |  | @ Cl=0.4, Cd= | 0.0049586
|  |  |  | @ Cl=0.6, Cd= | 0.0060155
alpha (deg) | Cl | Cd | Cm | Cl/Cd
-6.5 | -0.2069 | 0.01197 | -0.1174 | -17.2849
-6 | -0.1644 | 0.00733 | -0.1153 | -22.4284
-5.5 | -0.1094 | 0.00611 | -0.1136 | -17.9051
-5 | -0.0528 | 0.00588 | -0.1123 | -8.9796
-4.5 | 0.0053 | 0.00568 | -0.1113 | 0.9331
-4 | 0.0635 | 0.00553 | -0.1106 | 11.4828
-3.5 | 0.1206 | 0.00525 | -0.1097 | 22.9714
-3 | 0.1775 | 0.00504 | -0.1089 | 35.2183
-2.5 | 0.234 | 0.00488 | -0.1082 | 47.9508
-1.5 | 0.346 | 0.00491 | -0.1068 | 70.4684
-1 | 0.4016 | 0.00496 | -0.1062 | 80.9677
-0.5 | 0.4567 | 0.00506 | -0.1056 | 90.2569
0 | 0.5113 | 0.00527 | -0.1048 | 97.0209
0.5 | 0.5611 | 0.00596 | -0.1033 | 94.1443
1 | 0.6172 | 0.00604 | -0.1029 | 102.1854
2 | 0.729 | 0.0061 | -0.1022 | 119.5082
2.5 | 0.7847 | 0.00623 | -0.1017 | 125.9551
3 | 0.8377 | 0.0066 | -0.1008 | 126.9242
3.5 | 0.8909 | 0.00689 | -0.0999 | 129.3033
4.5 | 1.0002 | 0.00724 | -0.0986 | 138.1492
5 | 1.0539 | 0.00748 | -0.0976 | 140.8957
5.5 | 1.1167 | 0.00686 | -0.0992 | 162.7843
6 | 1.1801 | 0.0072 | -0.1005 | 163.9028
6.5 | 1.2442 | 0.00778 | -0.1018 | 159.9229
7 | 1.3006 | 0.00837 | -0.1014 | 155.3883
7.5 | 1.349 | 0.00898 | -0.0991 | 150.2227
8 | 1.3994 | 0.00952 | -0.0972 | 146.9958
8.5 | 1.45 | 0.01008 | -0.0953 | 143.8492
9 | 1.5006 | 0.01065 | -0.0934 | 140.9014
9.5 | 1.5484 | 0.01145 | -0.0909 | 135.2314
10 | 1.5894 | 0.01279 | -0.0871 | 124.269
11 | 1.3878 | 0.04357 | -0.0444 | 31.8522
11.5 | 1.3514 | 0.05074 | -0.0394 | 26.6338
12 | 1.3163 | 0.05936 | -0.0382 | 22.1749
12.5 | 1.2805 | 0.06984 | -0.0406 | 18.3348
13 | 1.2364 | 0.08386 | -0.0469 | 14.7436
13.5 | 1.203 | 0.09862 | -0.0552 | 12.1983
14 | 1.1556 | 0.11969 | -0.068 | 9.6549
14.5 | 1.1091 | 0.14584 | -0.0805 | 7.6049
15 | 1.0865 | 0.16323 | -0.0871 | 6.6563

## 143. Re 18M Mach 0.50 (1)
BIGFOIL.COM POLAR EXPORT
goe396
GOE 396 |  |  |  | Cl Max: | 1.432 | at alpha= | 6.5 | deg
JavaFoil+Calcfoil stall+Eppler ext transition |  |  |  | L/D Max: | 213.282 | at alpha= | 4.5 | deg
Re: | 18000000 |  |  | Cd Min: | 0.00394 | at alpha= | -4 | deg
Mach: | 0.5 |  |  | Cl=0 at alpha= | -5.5435 | deg
|  |  |  | @ Cl=0.1, Cd= | 0.023536
|  |  |  | @ Cl=0.4, Cd= | 0.0044503
|  |  |  | @ Cl=0.6, Cd= | 0.0048016
alpha (deg) | Cl | Cd | Cm | Cl/Cd
-20 | -0.614 | 0.14649 | -0.032 | -4.194
-19.5 | -0.597 | 0.13499 | -0.034 | -4.419
-19 | -0.577 | 0.12956 | -0.035 | -4.457
-18.5 | -0.558 | 0.12387 | -0.036 | -4.506
-18 | -0.539 | 0.11953 | -0.037 | -4.506
-17.5 | -0.519 | 0.11593 | -0.037 | -4.474
-17 | -0.499 | 0.11128 | -0.038 | -4.481
-16.5 | -0.478 | 0.10765 | -0.039 | -4.443
-16 | -0.458 | 0.10469 | -0.039 | -4.372
-15.5 | -0.437 | 0.10096 | -0.039 | -4.326
-15 | -0.416 | 0.09705 | -0.039 | -4.291
-14.5 | -0.396 | 0.0938 | -0.04 | -4.222
-14 | -0.375 | 0.08897 | -0.041 | -4.219
-13.5 | -0.355 | 0.08611 | -0.042 | -4.118
-13 | -0.334 | 0.08692 | -0.043 | -3.838
-12.5 | -0.312 | 0.08122 | -0.044 | -3.847
-12 | -0.291 | 0.07415 | -0.045 | -3.929
-11.5 | -0.27 | 0.06827 | -0.047 | -3.957
-11 | -0.249 | 0.06398 | -0.049 | -3.888
-10.5 | -0.227 | 0.05818 | -0.052 | -3.91
-10 | -0.206 | 0.05408 | -0.054 | -3.804
-9.5 | -0.184 | 0.0495 | -0.057 | -3.714
-9 | -0.162 | 0.04616 | -0.059 | -3.499
-8.5 | -0.137 | 0.05012 | -0.051 | -2.731
-8 | -0.113 | 0.05611 | -0.045 | -2.023
-7.5 | -0.091 | 0.05358 | -0.044 | -1.691
-7 | -0.068 | 0.04452 | -0.049 | -1.524
-6.5 | -0.045 | 0.04089 | -0.052 | -1.095
-6 | -0.021 | 0.03771 | -0.056 | -0.568
-5.5 | 0.002 | 0.03722 | -0.054 | 0.058
-5 | 0.045 | 0.03338 | -0.062 | 1.348
-4.5 | 0.097 | 0.02431 | -0.079 | 3.98
-4 | 0.176 | 0.00394 | -0.11 | 44.786
-3.5 | 0.239 | 0.00395 | -0.111 | 60.507
-3 | 0.3 | 0.00437 | -0.113 | 68.59
-2.5 | 0.361 | 0.0044 | -0.114 | 81.996
-2 | 0.423 | 0.00448 | -0.116 | 94.433
-1.5 | 0.485 | 0.00448 | -0.118 | 108.149
-1 | 0.547 | 0.00558 | -0.119 | 98.085
-0.5 | 0.611 | 0.00464 | -0.121 | 131.547
0 | 0.678 | 0.00476 | -0.122 | 142.478
0.5 | 0.741 | 0.00481 | -0.124 | 154.13
1 | 0.804 | 0.00497 | -0.125 | 161.843
1.5 | 0.865 | 0.00514 | -0.127 | 168.16
2 | 0.928 | 0.00535 | -0.128 | 173.529
2.5 | 0.991 | 0.00572 | -0.129 | 173.403
3 | 1.054 | 0.00592 | -0.131 | 178.022
3.5 | 1.117 | 0.00612 | -0.132 | 182.593
4 | 1.18 | 0.00625 | -0.133 | 188.671
4.5 | 1.242 | 0.00583 | -0.135 | 213.282
5 | 1.305 | 0.00613 | -0.136 | 212.741
5.5 | 1.364 | 0.00641 | -0.137 | 212.649
6 | 1.41 | 0.00767 | -0.138 | 183.771
6.5 | 1.432 | 0.00853 | -0.14 | 167.972
7 | 1.412 | 0.00937 | -0.141 | 150.657
7.5 | 1.254 | 0.01305 | -0.142 | 96.111
8 | 0.854 | 0.01173 | -0.143 | 72.811
8.5 | 0.887 | 0.01291 | -0.144 | 68.759
9 | 0.921 | 0.01458 | -0.145 | 63.131
9.5 | 0.933 | 0.02 | -0.143 | 46.657
10 | 0.946 | 0.02415 | -0.141 | 39.19
10.5 | 0.89 | 0.04954 | -0.121 | 17.97
11 | 1.004 | 0.02643 | -0.142 | 37.998
11.5 | 1.022 | 0.03115 | -0.14 | 32.821

## 144. Re 18M Mach 0.50 (2)
BIGFOIL.COM POLAR EXPORT
goe396
GOE 396 |  |  |  | Cl Max: | 1.3972 | at alpha= | 7.5 | deg
XFOIL ncrit=9 |  |  |  | L/D Max: | 149.486 | at alpha= | 5.5 | deg
Re: | 18000000 |  |  | Cd Min: | 0.13724 | at alpha= | 12.5 | deg
Mach: | 0.5 |  |  | Cl=0 at alpha= | -99 | deg
|  |  |  | @ Cl=0.1, Cd= | 0.00596
|  |  |  | @ Cl=0.4, Cd= | 0.0050913
|  |  |  | @ Cl=0.6, Cd= | 0.0061039
alpha (deg) | Cl | Cd | Cm | Cl/Cd
-2.5 | 0.2573 | 0.00596 | -0.1246 | 43.1711
-2 | 0.3208 | 0.0051 | -0.1222 | 62.902
-1.5 | 0.385 | 0.00507 | -0.1205 | 75.9369
-1 | 0.4484 | 0.00516 | -0.1191 | 86.8992
-0.5 | 0.51 | 0.00534 | -0.1177 | 95.5056
0 | 0.5649 | 0.00606 | -0.1153 | 93.2178
0.5 | 0.6288 | 0.00614 | -0.1146 | 102.4104
1 | 0.6927 | 0.00622 | -0.114 | 111.3666
1.5 | 0.7566 | 0.00628 | -0.1134 | 120.4777
2 | 0.8198 | 0.00631 | -0.1126 | 129.9208
2.5 | 0.8832 | 0.00646 | -0.1118 | 136.7183
3 | 0.9407 | 0.00705 | -0.1098 | 133.4326
3.5 | 1.0031 | 0.00727 | -0.1084 | 137.978
4 | 1.066 | 0.00751 | -0.1069 | 141.9441
4.5 | 1.1285 | 0.00779 | -0.1051 | 144.8652
5 | 1.1905 | 0.00813 | -0.1028 | 146.433
5.5 | 1.2512 | 0.00837 | -0.0999 | 149.4863
7.5 | 1.3972 | 0.02199 | -0.0715 | 63.538
8 | 1.38 | 0.02725 | -0.0585 | 50.6422
8.5 | 1.3509 | 0.03357 | -0.0489 | 40.2413
9 | 1.3179 | 0.0415 | -0.0438 | 31.7566
9.5 | 1.2814 | 0.05118 | -0.0429 | 25.0371
10 | 1.2432 | 0.06281 | -0.046 | 19.793
10.5 | 1.2058 | 0.07629 | -0.0522 | 15.8055
11 | 1.1703 | 0.09147 | -0.0605 | 12.7944
11.5 | 1.1412 | 0.10711 | -0.0692 | 10.6545
12 | 1.1193 | 0.12321 | -0.0765 | 9.0845
12.5 | 1.1035 | 0.13724 | -0.082 | 8.0407

## 145. Re 20M Mach 0.00 (1)
BIGFOIL.COM POLAR EXPORT
goe396
GOE 396 |  |  |  | Cl Max: | 1.395 | at alpha= | 9 | deg
JavaFoil+Calcfoil stall+Eppler ext transition |  |  |  | L/D Max: | 225.134 | at alpha= | 5.5 | deg
Re: | 20000000 |  |  | Cd Min: | 0.00383 | at alpha= | -2.5 | deg
Mach: | 0 |  |  | Cl=0 at alpha= | -5.55 | deg
|  |  |  | @ Cl=0.1, Cd= | 0.0039131
|  |  |  | @ Cl=0.4, Cd= | 0.0040767
|  |  |  | @ Cl=0.6, Cd= | 0.0046398
alpha (deg) | Cl | Cd | Cm | Cl/Cd
-16.5 | -0.162 | 0.11132 | -0.031 | -1.456
-16 | -0.17 | 0.10602 | -0.032 | -1.604
-15.5 | -0.178 | 0.10079 | -0.033 | -1.768
-15 | -0.186 | 0.09637 | -0.034 | -1.933
-14.5 | -0.194 | 0.09162 | -0.035 | -2.12
-14 | -0.202 | 0.08779 | -0.035 | -2.298
-13.5 | -0.209 | 0.08299 | -0.036 | -2.517
-13 | -0.215 | 0.07882 | -0.037 | -2.731
-12.5 | -0.221 | 0.07512 | -0.038 | -2.936
-12 | -0.225 | 0.07083 | -0.039 | -3.17
-11.5 | -0.226 | 0.06725 | -0.039 | -3.368
-11 | -0.226 | 0.06403 | -0.04 | -3.532
-10.5 | -0.223 | 0.06152 | -0.04 | -3.626
-10 | -0.217 | 0.05824 | -0.04 | -3.726
-9.5 | -0.207 | 0.05592 | -0.04 | -3.708
-9 | -0.194 | 0.05201 | -0.041 | -3.737
-8.5 | -0.177 | 0.0489 | -0.044 | -3.629
-8 | -0.157 | 0.04529 | -0.046 | -3.456
-7.5 | -0.132 | 0.04068 | -0.051 | -3.246
-7 | -0.103 | 0.03674 | -0.054 | -2.814
-6.5 | -0.072 | 0.03092 | -0.061 | -2.319
-6 | -0.036 | 0.02446 | -0.068 | -1.471
-5.5 | 0.004 | 0.00396 | -0.091 | 1.106
-5 | 0.053 | 0.00395 | -0.092 | 13.5
-4.5 | 0.104 | 0.00391 | -0.094 | 26.57
-4 | 0.156 | 0.0039 | -0.095 | 40.032
-3.5 | 0.209 | 0.00423 | -0.096 | 49.374
-3 | 0.261 | 0.00421 | -0.098 | 62.046
-2.5 | 0.314 | 0.00383 | -0.099 | 81.89
-2 | 0.367 | 0.00437 | -0.101 | 84.068
-1.5 | 0.421 | 0.00389 | -0.102 | 108.073
-1 | 0.475 | 0.00499 | -0.103 | 95.097
-0.5 | 0.529 | 0.00446 | -0.105 | 118.663
0 | 0.587 | 0.00468 | -0.106 | 125.461
0.5 | 0.642 | 0.00451 | -0.107 | 142.113
1 | 0.696 | 0.00464 | -0.108 | 150.213
1.5 | 0.75 | 0.00476 | -0.11 | 157.573
2 | 0.805 | 0.00491 | -0.111 | 163.914
2.5 | 0.86 | 0.00522 | -0.112 | 164.595
3 | 0.915 | 0.00623 | -0.113 | 146.709
3.5 | 0.97 | 0.0055 | -0.114 | 176.169
4 | 1.025 | 0.00634 | -0.116 | 161.743
4.5 | 1.08 | 0.00659 | -0.117 | 163.962
5 | 1.135 | 0.00517 | -0.118 | 219.568
5.5 | 1.189 | 0.00528 | -0.119 | 225.134
6 | 1.238 | 0.00555 | -0.12 | 223.131
6.5 | 1.282 | 0.00665 | -0.121 | 192.652
7 | 1.32 | 0.00706 | -0.122 | 187.058
7.5 | 1.352 | 0.00742 | -0.123 | 182.236
8 | 1.375 | 0.00787 | -0.124 | 174.728
8.5 | 1.39 | 0.01002 | -0.125 | 138.753
9 | 1.395 | 0.01057 | -0.126 | 131.988
9.5 | 1.39 | 0.0112 | -0.127 | 124.061
10 | 1.375 | 0.00994 | -0.128 | 138.304
10.5 | 1.35 | 0.01075 | -0.129 | 125.511
11 | 1.316 | 0.0134 | -0.13 | 98.177
11.5 | 1.274 | 0.0144 | -0.13 | 88.528
12 | 1.226 | 0.01539 | -0.131 | 79.68
12.5 | 1.173 | 0.01335 | -0.132 | 87.863
13 | 1.117 | 0.01421 | -0.133 | 78.606
13.5 | 1.058 | 0.01881 | -0.134 | 56.258
14 | 0.999 | 0.01992 | -0.134 | 50.148

## 146. Re 20M Mach 0.00 (2)
BIGFOIL.COM POLAR EXPORT
goe396
GOE 396 |  |  |  | Cl Max: | 1.9442 | at alpha= | 17.5 | deg
XFOIL ncrit=9 |  |  |  | L/D Max: | 164.667 | at alpha= | 7 | deg
Re: | 20000000 |  |  | Cd Min: | 0.06589 | at alpha= | 20 | deg
Mach: | 0 |  |  | Cl=0 at alpha= | -4.5928 | deg
|  |  |  | @ Cl=0.1, Cd= | 0.005002
|  |  |  | @ Cl=0.4, Cd= | 0.004932
|  |  |  | @ Cl=0.6, Cd= | 0.0059014
alpha (deg) | Cl | Cd | Cm | Cl/Cd
-10.5 | -0.6094 | 0.01501 | -0.1124 | -40.5996
-10 | -0.5661 | 0.01206 | -0.1118 | -46.9403
-9.5 | -0.5183 | 0.01028 | -0.1111 | -50.4183
-9 | -0.4683 | 0.00906 | -0.1104 | -51.6887
-8.5 | -0.4168 | 0.00818 | -0.1098 | -50.9535
-8 | -0.3644 | 0.00744 | -0.1092 | -48.9785
-7.5 | -0.3113 | 0.00685 | -0.1087 | -45.4453
-7 | -0.2582 | 0.0063 | -0.1082 | -40.9841
-6.5 | -0.2047 | 0.0059 | -0.1077 | -34.6949
-6 | -0.151 | 0.00562 | -0.1072 | -26.8683
-5.5 | -0.0972 | 0.00543 | -0.1067 | -17.9006
-5 | -0.0443 | 0.00536 | -0.106 | -8.2649
-4.5 | 0.0101 | 0.00522 | -0.1057 | 1.9349
-4 | 0.0647 | 0.00508 | -0.1053 | 12.7362
-3.5 | 0.119 | 0.00496 | -0.1049 | 23.9919
-3 | 0.1733 | 0.00488 | -0.1045 | 35.5123
-2.5 | 0.2273 | 0.00479 | -0.1041 | 47.453
-2 | 0.281 | 0.00484 | -0.1036 | 58.0579
-1.5 | 0.3347 | 0.00485 | -0.1031 | 69.0103
-1 | 0.3883 | 0.00491 | -0.1027 | 79.0835
-0.5 | 0.4415 | 0.00501 | -0.1021 | 88.1238
0 | 0.4944 | 0.00519 | -0.1016 | 95.2601
1 | 0.5974 | 0.0059 | -0.1 | 101.2542
2 | 0.7052 | 0.00596 | -0.0993 | 118.3221
2.5 | 0.7588 | 0.00608 | -0.099 | 124.8026
3 | 0.81 | 0.00644 | -0.0982 | 125.7764
3.5 | 0.8615 | 0.0067 | -0.0975 | 128.5821
4 | 0.914 | 0.00688 | -0.097 | 132.8488
4.5 | 0.9666 | 0.00703 | -0.0966 | 137.4964
5 | 1.0182 | 0.00723 | -0.096 | 140.8299
5.5 | 1.0696 | 0.00739 | -0.0954 | 144.7361
7 | 1.2597 | 0.00765 | -0.1027 | 164.6667
7.5 | 1.306 | 0.00803 | -0.1011 | 162.6401
8 | 1.3527 | 0.00843 | -0.0996 | 160.4626
8.5 | 1.4005 | 0.00886 | -0.0984 | 158.07
9 | 1.4483 | 0.0093 | -0.0974 | 155.7312
9.5 | 1.495 | 0.00982 | -0.0961 | 152.2403
10 | 1.5419 | 0.0103 | -0.095 | 149.699
10.5 | 1.588 | 0.01082 | -0.0938 | 146.7652
11 | 1.6331 | 0.01139 | -0.0925 | 143.3802
11.5 | 1.6762 | 0.01208 | -0.0909 | 138.7583
13.5 | 1.8292 | 0.01572 | -0.0814 | 116.3613
14 | 1.8611 | 0.01679 | -0.0782 | 110.8457
14.5 | 1.8818 | 0.01793 | -0.0729 | 104.9526
15 | 1.9002 | 0.01934 | -0.0677 | 98.2523
15.5 | 1.9152 | 0.02109 | -0.0627 | 90.8108
16 | 1.9288 | 0.02313 | -0.0583 | 83.3895
16.5 | 1.9381 | 0.02573 | -0.0541 | 75.3245
17 | 1.9417 | 0.02906 | -0.0502 | 66.8169
17.5 | 1.9442 | 0.03279 | -0.0471 | 59.2925
18 | 1.9363 | 0.0378 | -0.0441 | 51.2249
18.5 | 1.9291 | 0.04321 | -0.0423 | 44.6448
19 | 1.9099 | 0.05054 | -0.0414 | 37.7899
19.5 | 1.899 | 0.05748 | -0.0416 | 33.0376
20 | 1.8811 | 0.06589 | -0.0428 | 28.5491

## 147. Re 20M Mach 0.10 (1)
BIGFOIL.COM POLAR EXPORT
goe396
GOE 396 |  |  |  | Cl Max: | 1.393 | at alpha= | 9 | deg
JavaFoil+Calcfoil stall+Eppler ext transition |  |  |  | L/D Max: | 222.496 | at alpha= | 5.5 | deg
Re: | 20000000 |  |  | Cd Min: | 0.00383 | at alpha= | -4.5 | deg
Mach: | 0.1 |  |  | Cl=0 at alpha= | -5.5488 | deg
|  |  |  | @ Cl=0.1, Cd= | 0.0038347
|  |  |  | @ Cl=0.4, Cd= | 0.0040987
|  |  |  | @ Cl=0.6, Cd= | 0.00466
alpha (deg) | Cl | Cd | Cm | Cl/Cd
-16 | -0.143 | 0.10512 | -0.032 | -1.356
-15.5 | -0.152 | 0.10123 | -0.033 | -1.498
-15 | -0.161 | 0.09629 | -0.034 | -1.671
-14.5 | -0.17 | 0.09183 | -0.035 | -1.853
-14 | -0.179 | 0.0877 | -0.035 | -2.044
-13.5 | -0.188 | 0.08342 | -0.036 | -2.255
-13 | -0.196 | 0.07909 | -0.037 | -2.482
-12.5 | -0.204 | 0.07528 | -0.038 | -2.703
-12 | -0.209 | 0.07083 | -0.039 | -2.958
-11.5 | -0.214 | 0.06744 | -0.04 | -3.167
-11 | -0.215 | 0.064 | -0.04 | -3.365
-10.5 | -0.214 | 0.06156 | -0.04 | -3.481
-10 | -0.21 | 0.05815 | -0.041 | -3.615
-9.5 | -0.202 | 0.05576 | -0.04 | -3.627
-9 | -0.191 | 0.05308 | -0.041 | -3.589
-8.5 | -0.175 | 0.04936 | -0.043 | -3.545
-8 | -0.155 | 0.04575 | -0.045 | -3.388
-7.5 | -0.131 | 0.04179 | -0.05 | -3.137
-7 | -0.103 | 0.03727 | -0.054 | -2.764
-6.5 | -0.071 | 0.03175 | -0.061 | -2.251
-6 | -0.037 | 0.01783 | -0.074 | -2.086
-5.5 | 0.004 | 0.00403 | -0.091 | 1.091
-5 | 0.053 | 0.00389 | -0.093 | 13.751
-4.5 | 0.104 | 0.00383 | -0.094 | 27.256
-4 | 0.157 | 0.0039 | -0.096 | 40.177
-3.5 | 0.21 | 0.00421 | -0.097 | 49.767
-3 | 0.262 | 0.00427 | -0.098 | 61.413
-2.5 | 0.316 | 0.00383 | -0.1 | 82.429
-2 | 0.369 | 0.00438 | -0.101 | 84.335
-1.5 | 0.423 | 0.00389 | -0.102 | 108.7
-1 | 0.477 | 0.005 | -0.104 | 95.451
-0.5 | 0.532 | 0.00446 | -0.105 | 119.338
0 | 0.59 | 0.00468 | -0.106 | 126.12
0.5 | 0.645 | 0.00457 | -0.108 | 141.207
1 | 0.7 | 0.00463 | -0.109 | 151.083
1.5 | 0.754 | 0.00476 | -0.11 | 158.441
2 | 0.809 | 0.00488 | -0.111 | 165.833
2.5 | 0.864 | 0.00522 | -0.113 | 165.369
3 | 0.919 | 0.00625 | -0.114 | 147.059
3.5 | 0.975 | 0.00547 | -0.115 | 178.29
4 | 1.03 | 0.00639 | -0.116 | 161.07
4.5 | 1.085 | 0.00665 | -0.117 | 163.204
5 | 1.141 | 0.00521 | -0.118 | 218.805
5.5 | 1.195 | 0.00537 | -0.119 | 222.496
6 | 1.244 | 0.0071 | -0.12 | 175.329
6.5 | 1.288 | 0.00671 | -0.121 | 191.808
7 | 1.326 | 0.00705 | -0.123 | 188.064
7.5 | 1.356 | 0.00749 | -0.124 | 181.021
8 | 1.378 | 0.00796 | -0.125 | 173.218
8.5 | 1.391 | 0.01026 | -0.126 | 135.591
9 | 1.393 | 0.01071 | -0.127 | 130.053
9.5 | 1.384 | 0.01137 | -0.127 | 121.795
10 | 1.365 | 0.01007 | -0.128 | 135.448
10.5 | 1.334 | 0.0109 | -0.129 | 122.397
11 | 1.294 | 0.01365 | -0.13 | 94.823
11.5 | 1.246 | 0.01469 | -0.131 | 84.81
12 | 1.191 | 0.01567 | -0.132 | 75.998
12.5 | 1.131 | 0.01365 | -0.133 | 82.811
13 | 1.067 | 0.01471 | -0.134 | 72.531
13.5 | 1.002 | 0.01922 | -0.134 | 52.101
14 | 0.936 | 0.02023 | -0.135 | 46.265

## 148. Re 20M Mach 0.10 (2)
BIGFOIL.COM POLAR EXPORT
goe396
GOE 396 |  |  |  | Cl Max: | 1.8618 | at alpha= | 15 | deg
XFOIL ncrit=9 |  |  |  | L/D Max: | 164.319 | at alpha= | 7 | deg
Re: | 20000000 |  |  | Cd Min: | 0.13625 | at alpha= | 20 | deg
Mach: | 0.1 |  |  | Cl=0 at alpha= | -4.5847 | deg
|  |  |  | @ Cl=0.1, Cd= | 0.0050256
|  |  |  | @ Cl=0.4, Cd= | 0.0049363
|  |  |  | @ Cl=0.6, Cd= | 0.0059066
alpha (deg) | Cl | Cd | Cm | Cl/Cd
-9 | -0.4692 | 0.011 | -0.1129 | -42.6545
-8.5 | -0.4201 | 0.00923 | -0.1119 | -45.5146
-8 | -0.3685 | 0.00802 | -0.1111 | -45.9476
-7.5 | -0.3154 | 0.0072 | -0.1103 | -43.8056
-7 | -0.2616 | 0.00658 | -0.1096 | -39.7568
-6.5 | -0.2077 | 0.00605 | -0.1089 | -34.3306
-6 | -0.1535 | 0.00571 | -0.1083 | -26.8827
-5.5 | -0.0992 | 0.00549 | -0.1077 | -18.0692
-5 | -0.0456 | 0.0054 | -0.1069 | -8.4444
-4.5 | 0.0093 | 0.00525 | -0.1065 | 1.7714
-4 | 0.0644 | 0.00511 | -0.1061 | 12.6027
-3.5 | 0.1192 | 0.00498 | -0.1056 | 23.9357
-3 | 0.1738 | 0.00489 | -0.1052 | 35.5419
-2.5 | 0.2282 | 0.00479 | -0.1047 | 47.6409
-2 | 0.2823 | 0.00484 | -0.1042 | 58.3264
-1.5 | 0.3364 | 0.00486 | -0.1037 | 69.2181
-1 | 0.3903 | 0.00492 | -0.1032 | 79.3293
-0.5 | 0.4438 | 0.00501 | -0.1027 | 88.5828
0 | 0.4969 | 0.00521 | -0.1021 | 95.3743
1 | 0.6005 | 0.00591 | -0.1004 | 101.6074
1.5 | 0.6546 | 0.00593 | -0.1001 | 110.3879
2 | 0.709 | 0.00596 | -0.0998 | 118.9597
2.5 | 0.7629 | 0.00609 | -0.0994 | 125.2709
3 | 0.8144 | 0.00645 | -0.0986 | 126.2636
3.5 | 0.8661 | 0.00671 | -0.0979 | 129.076
4 | 0.919 | 0.00689 | -0.0974 | 133.3817
4.5 | 0.9719 | 0.00705 | -0.0969 | 137.8582
5 | 1.0238 | 0.00725 | -0.0963 | 141.2138
5.5 | 1.0757 | 0.00742 | -0.0956 | 144.973
7 | 1.2669 | 0.00771 | -0.1027 | 164.3191
7.5 | 1.3134 | 0.00811 | -0.101 | 161.9482
8 | 1.3607 | 0.00853 | -0.0994 | 159.5193
8.5 | 1.4089 | 0.00897 | -0.0982 | 157.068
9 | 1.4572 | 0.00942 | -0.097 | 154.6921
9.5 | 1.5044 | 0.00997 | -0.0957 | 150.8927
10 | 1.5517 | 0.01047 | -0.0944 | 148.2044
10.5 | 1.5982 | 0.01103 | -0.093 | 144.8957
11 | 1.6425 | 0.01172 | -0.0913 | 140.1451
11.5 | 1.6841 | 0.01262 | -0.0891 | 133.4469
12 | 1.7247 | 0.01353 | -0.0867 | 127.4723
12.5 | 1.7626 | 0.01456 | -0.084 | 121.0577
13 | 1.7977 | 0.0157 | -0.0809 | 114.5032
13.5 | 1.8261 | 0.01715 | -0.0768 | 106.4781
14 | 1.8436 | 0.01854 | -0.0706 | 99.4391
14.5 | 1.8562 | 0.02041 | -0.0645 | 90.9456
15 | 1.8618 | 0.02296 | -0.0584 | 81.0889
15.5 | 1.859 | 0.02651 | -0.0525 | 70.1245
16 | 1.8571 | 0.03047 | -0.0481 | 60.9485
16.5 | 1.8394 | 0.03632 | -0.044 | 50.6443
17 | 1.8024 | 0.04488 | -0.0409 | 40.1604
17.5 | 1.7679 | 0.05444 | -0.0404 | 32.4743
18 | 1.6941 | 0.07098 | -0.0436 | 23.8673
18.5 | 1.6666 | 0.08217 | -0.0471 | 20.2823
19 | 1.5845 | 0.1035 | -0.0556 | 15.3092
19.5 | 1.5683 | 0.114 | -0.0599 | 13.757
20 | 1.4873 | 0.13625 | -0.0695 | 10.916

## 149. Re 20M Mach 0.25 (1)
BIGFOIL.COM POLAR EXPORT
goe396
GOE 396 |  |  |  | Cl Max: | 1.39 | at alpha= | 8 | deg
JavaFoil+Calcfoil stall+Eppler ext transition |  |  |  | L/D Max: | 226.738 | at alpha= | 5.5 | deg
Re: | 20000000 |  |  | Cd Min: | 0.00346 | at alpha= | -3.5 | deg
Mach: | 0.25 |  |  | Cl=0 at alpha= | -5.5513 | deg
|  |  |  | @ Cl=0.1, Cd= | 0.0038853
|  |  |  | @ Cl=0.4, Cd= | 0.0041491
|  |  |  | @ Cl=0.6, Cd= | 0.004592
alpha (deg) | Cl | Cd | Cm | Cl/Cd
-14 | -0.04 | 0.08905 | -0.036 | -0.448
-13.5 | -0.038 | 0.08444 | -0.037 | -0.446
-13 | -0.035 | 0.07995 | -0.038 | -0.443
-12.5 | -0.033 | 0.07526 | -0.039 | -0.441
-12 | -0.031 | 0.0705 | -0.041 | -0.439
-11.5 | -0.086 | 0.06693 | -0.041 | -1.288
-11 | -0.114 | 0.06387 | -0.042 | -1.778
-10.5 | -0.134 | 0.06161 | -0.042 | -2.171
-10 | -0.148 | 0.05802 | -0.043 | -2.558
-9.5 | -0.157 | 0.05531 | -0.043 | -2.835
-9 | -0.159 | 0.05278 | -0.043 | -3.006
-8.5 | -0.154 | 0.05028 | -0.042 | -3.055
-8 | -0.142 | 0.04849 | -0.042 | -2.922
-7.5 | -0.124 | 0.04431 | -0.046 | -2.791
-7 | -0.099 | 0.04069 | -0.049 | -2.44
-6.5 | -0.07 | 0.03573 | -0.057 | -1.956
-6 | -0.035 | 0.0299 | -0.064 | -1.184
-5.5 | 0.004 | 0.00401 | -0.094 | 1.108
-5 | 0.054 | 0.00392 | -0.095 | 13.906
-4.5 | 0.107 | 0.00388 | -0.097 | 27.482
-4 | 0.161 | 0.00382 | -0.098 | 42.018
-3.5 | 0.215 | 0.00346 | -0.1 | 62.111
-3 | 0.269 | 0.00379 | -0.101 | 71.141
-2.5 | 0.324 | 0.00381 | -0.102 | 85.078
-2 | 0.379 | 0.00434 | -0.104 | 87.3
-1.5 | 0.434 | 0.00384 | -0.105 | 113.154
-1 | 0.49 | 0.00531 | -0.107 | 92.242
-0.5 | 0.546 | 0.00443 | -0.108 | 123.39
0 | 0.606 | 0.00461 | -0.109 | 131.572
0.5 | 0.663 | 0.0045 | -0.111 | 147.223
1 | 0.719 | 0.00463 | -0.112 | 155.482
1.5 | 0.774 | 0.00476 | -0.113 | 162.671
2 | 0.831 | 0.00483 | -0.114 | 172.066
2.5 | 0.888 | 0.00516 | -0.116 | 172.109
3 | 0.944 | 0.00634 | -0.117 | 149.057
3.5 | 1.001 | 0.00545 | -0.118 | 183.589
4 | 1.058 | 0.00648 | -0.119 | 163.29
4.5 | 1.115 | 0.00502 | -0.121 | 222.124
5 | 1.171 | 0.00524 | -0.122 | 223.755
5.5 | 1.227 | 0.00541 | -0.123 | 226.738
6 | 1.276 | 0.00732 | -0.124 | 174.269
6.5 | 1.319 | 0.00685 | -0.125 | 192.6
7 | 1.353 | 0.00725 | -0.126 | 186.508
7.5 | 1.378 | 0.00771 | -0.127 | 178.786
8 | 1.39 | 0.00823 | -0.128 | 168.795
8.5 | 1.387 | 0.00914 | -0.129 | 151.694
9 | 1.367 | 0.01151 | -0.13 | 118.834
9.5 | 1.33 | 0.01031 | -0.131 | 128.935
10 | 1.272 | 0.01318 | -0.132 | 96.545
10.5 | 1.196 | 0.01416 | -0.133 | 84.469
11 | 1.103 | 0.01247 | -0.134 | 88.462
11.5 | 0.994 | 0.01682 | -0.135 | 59.121
12 | 0.873 | 0.01737 | -0.136 | 50.247
12.5 | 0.742 | 0.01449 | -0.136 | 51.237
13 | 0.604 | 0.01524 | -0.137 | 39.608

## 150. Re 20M Mach 0.25 (2)
BIGFOIL.COM POLAR EXPORT
goe396
GOE 396 |  |  |  | Cl Max: | 1.5895 | at alpha= | 10 | deg
XFOIL ncrit=9 |  |  |  | L/D Max: | 166.643 | at alpha= | 6 | deg
Re: | 20000000 |  |  | Cd Min: | 0.02876 | at alpha= | 10.5 | deg
Mach: | 0.25 |  |  | Cl=0 at alpha= | -99 | deg
|  |  |  | @ Cl=0.1, Cd= | 0.00529
|  |  |  | @ Cl=0.4, Cd= | 0.00529
|  |  |  | @ Cl=0.6, Cd= | 0.005928
alpha (deg) | Cl | Cd | Cm | Cl/Cd
0 | 0.5105 | 0.00529 | -0.1047 | 96.5028
0.5 | 0.5614 | 0.00588 | -0.1034 | 95.4762
1 | 0.6177 | 0.00595 | -0.103 | 103.8151
1.5 | 0.6737 | 0.00598 | -0.1027 | 112.6589
2 | 0.7297 | 0.006 | -0.1023 | 121.6167
2.5 | 0.7853 | 0.00613 | -0.1019 | 128.1077
3 | 0.8383 | 0.00651 | -0.1009 | 128.7711
3.5 | 0.8918 | 0.00678 | -0.1001 | 131.5339
4 | 0.9465 | 0.00698 | -0.0994 | 135.6017
4.5 | 1.0013 | 0.00715 | -0.0988 | 140.042
5.5 | 1.1092 | 0.00758 | -0.097 | 146.3325
6 | 1.1765 | 0.00706 | -0.0996 | 166.6431
6.5 | 1.2408 | 0.00758 | -0.101 | 163.6939
7 | 1.3053 | 0.00815 | -0.1024 | 160.1595
7.5 | 1.3531 | 0.00869 | -0.0999 | 155.7077
8 | 1.4035 | 0.00922 | -0.098 | 152.2234
8.5 | 1.4542 | 0.00977 | -0.0961 | 148.8434
9 | 1.5051 | 0.01032 | -0.0942 | 145.843
9.5 | 1.5537 | 0.01107 | -0.0918 | 140.3523
10 | 1.5895 | 0.01287 | -0.0871 | 123.5043
10.5 | 1.5102 | 0.02876 | -0.0656 | 52.5104

## 151. Re 20M Mach 0.50 (1)
BIGFOIL.COM POLAR EXPORT
goe396
GOE 396 |  |  |  | Cl Max: | 1.432 | at alpha= | 6.5 | deg
JavaFoil+Calcfoil stall+Eppler ext transition |  |  |  | L/D Max: | 216.538 | at alpha= | 5 | deg
Re: | 20000000 |  |  | Cd Min: | 0.00385 | at alpha= | -3.5 | deg
Mach: | 0.5 |  |  | Cl=0 at alpha= | -5.5435 | deg
|  |  |  | @ Cl=0.1, Cd= | 0.023162
|  |  |  | @ Cl=0.4, Cd= | 0.0038789
|  |  |  | @ Cl=0.6, Cd= | 0.0047198
alpha (deg) | Cl | Cd | Cm | Cl/Cd
-20 | -0.614 | 0.14508 | -0.032 | -4.235
-19.5 | -0.597 | 0.13449 | -0.034 | -4.437
-19 | -0.578 | 0.12979 | -0.035 | -4.451
-18.5 | -0.558 | 0.12411 | -0.036 | -4.499
-18 | -0.539 | 0.11834 | -0.037 | -4.553
-17.5 | -0.519 | 0.11535 | -0.038 | -4.499
-17 | -0.499 | 0.1111 | -0.038 | -4.49
-16.5 | -0.479 | 0.10743 | -0.039 | -4.454
-16 | -0.458 | 0.10322 | -0.039 | -4.436
-15.5 | -0.437 | 0.10099 | -0.039 | -4.326
-15 | -0.416 | 0.09719 | -0.04 | -4.285
-14.5 | -0.396 | 0.09274 | -0.04 | -4.27
-14 | -0.375 | 0.08905 | -0.041 | -4.216
-13.5 | -0.355 | 0.0851 | -0.042 | -4.167
-13 | -0.334 | 0.08658 | -0.043 | -3.854
-12.5 | -0.313 | 0.08029 | -0.044 | -3.892
-12 | -0.291 | 0.07403 | -0.045 | -3.936
-11.5 | -0.27 | 0.06782 | -0.047 | -3.986
-11 | -0.249 | 0.06354 | -0.049 | -3.917
-10.5 | -0.228 | 0.05798 | -0.052 | -3.926
-10 | -0.206 | 0.05334 | -0.054 | -3.859
-9.5 | -0.184 | 0.04914 | -0.057 | -3.744
-9 | -0.162 | 0.04554 | -0.059 | -3.548
-8.5 | -0.137 | 0.05017 | -0.051 | -2.727
-8 | -0.114 | 0.05642 | -0.045 | -2.012
-7.5 | -0.091 | 0.0527 | -0.044 | -1.719
-7 | -0.068 | 0.04427 | -0.049 | -1.533
-6.5 | -0.045 | 0.04106 | -0.053 | -1.09
-6 | -0.021 | 0.03746 | -0.056 | -0.572
-5.5 | 0.002 | 0.03697 | -0.055 | 0.059
-5 | 0.045 | 0.03314 | -0.062 | 1.359
-4.5 | 0.097 | 0.02392 | -0.079 | 4.053
-4 | 0.176 | 0.00396 | -0.11 | 44.507
-3.5 | 0.239 | 0.00385 | -0.111 | 61.93
-3 | 0.3 | 0.00386 | -0.113 | 77.627
-2.5 | 0.361 | 0.00386 | -0.114 | 93.639
-2 | 0.423 | 0.00389 | -0.116 | 108.576
-1.5 | 0.485 | 0.00442 | -0.118 | 109.633
-1 | 0.547 | 0.00549 | -0.119 | 99.595
-0.5 | 0.611 | 0.00456 | -0.121 | 133.889
0 | 0.678 | 0.00467 | -0.122 | 144.996
0.5 | 0.741 | 0.00472 | -0.124 | 156.874
1 | 0.804 | 0.00512 | -0.125 | 156.967
1.5 | 0.865 | 0.00506 | -0.127 | 171.135
2 | 0.928 | 0.00525 | -0.128 | 176.705
2.5 | 0.991 | 0.00561 | -0.129 | 176.588
3 | 1.054 | 0.00583 | -0.131 | 180.775
3.5 | 1.117 | 0.00603 | -0.132 | 185.342
4 | 1.18 | 0.006 | -0.134 | 196.657
4.5 | 1.242 | 0.00575 | -0.135 | 216.259
5 | 1.305 | 0.00603 | -0.136 | 216.538
5.5 | 1.364 | 0.0063 | -0.137 | 216.529
6 | 1.41 | 0.00749 | -0.138 | 188.071
6.5 | 1.432 | 0.00839 | -0.14 | 170.764
7 | 1.412 | 0.00921 | -0.141 | 153.209
7.5 | 1.254 | 0.01042 | -0.142 | 120.314
8 | 0.854 | 0.01153 | -0.143 | 74.083
8.5 | 0.887 | 0.01271 | -0.144 | 69.848
9 | 0.921 | 0.01425 | -0.145 | 64.597
9.5 | 0.938 | 0.01939 | -0.144 | 48.388
10 | 0.948 | 0.02365 | -0.141 | 40.085
10.5 | 0.905 | 0.04414 | -0.126 | 20.505
11 | 1.008 | 0.02542 | -0.142 | 39.667
11.5 | 1.027 | 0.02978 | -0.141 | 34.501

## 152. Re 20M Mach 0.50 (2)
BIGFOIL.COM POLAR EXPORT
goe396
GOE 396 |  |  |  | Cl Max: | 1.4013 | at alpha= | 7.5 | deg
XFOIL ncrit=9 |  |  |  | L/D Max: | 150.335 | at alpha= | 5.5 | deg
Re: | 20000000 |  |  | Cd Min: | 0.13694 | at alpha= | 12.5 | deg
Mach: | 0.5 |  |  | Cl=0 at alpha= | -4.9725 | deg
|  |  |  | @ Cl=0.1, Cd= | 0.034391
|  |  |  | @ Cl=0.4, Cd= | 0.0050771
|  |  |  | @ Cl=0.6, Cd= | 0.0060133
alpha (deg) | Cl | Cd | Cm | Cl/Cd
-8 | -0.1168 | 0.08227 | -0.0834 | -1.4197
-7.5 | -0.0996 | 0.07765 | -0.0848 | -1.2827
-7 | -0.0795 | 0.07332 | -0.086 | -1.0843
-6.5 | -0.0723 | 0.06891 | -0.0853 | -1.0492
-6 | -0.0576 | 0.06409 | -0.0873 | -0.89874
-5.5 | -0.0411 | 0.05536 | -0.0944 | -0.74241
-5 | -0.0025 | 0.04993 | -0.0999 | -0.05007
-4.5 | 0.043 | 0.03928 | -0.1114 | 1.0947
-4 | 0.0995 | 0.03446 | -0.1161 | 2.8874
-3.5 | 0.1618 | 0.02587 | -0.1232 | 6.2543
-3 | 0.2119 | 0.01233 | -0.1275 | 17.1857
-2.5 | 0.2563 | 0.00582 | -0.1244 | 44.0378
-2 | 0.3202 | 0.00512 | -0.1221 | 62.5391
-1.5 | 0.3844 | 0.00505 | -0.1204 | 76.1188
-1 | 0.4478 | 0.00516 | -0.119 | 86.7829
-0.5 | 0.509 | 0.00537 | -0.1175 | 94.7858
0 | 0.5654 | 0.00597 | -0.1154 | 94.7069
0.5 | 0.6294 | 0.00605 | -0.1147 | 104.0331
1 | 0.6935 | 0.00612 | -0.1142 | 113.317
1.5 | 0.7575 | 0.00618 | -0.1136 | 122.5728
2 | 0.8207 | 0.00623 | -0.1128 | 131.7335
2.5 | 0.8843 | 0.00636 | -0.112 | 139.0409
3 | 0.9418 | 0.00696 | -0.1099 | 135.3161
3.5 | 1.0044 | 0.00717 | -0.1086 | 140.0837
5 | 1.1927 | 0.00799 | -0.1031 | 149.2741
5.5 | 1.2553 | 0.00835 | -0.1005 | 150.3353
6 | 1.3236 | 0.00887 | -0.0992 | 149.2221
6.5 | 1.3556 | 0.01231 | -0.0909 | 110.1219
7 | 1.3862 | 0.0168 | -0.0825 | 82.5119
7.5 | 1.4013 | 0.02198 | -0.0721 | 63.7534
8 | 1.3834 | 0.02717 | -0.0589 | 50.9165
8.5 | 1.354 | 0.03342 | -0.0491 | 40.5147
9 | 1.3207 | 0.04131 | -0.044 | 31.9705
9.5 | 1.2841 | 0.05096 | -0.043 | 25.1982
10 | 1.2459 | 0.06256 | -0.046 | 19.9153
10.5 | 1.2085 | 0.07602 | -0.0522 | 15.8971
11 | 1.1731 | 0.09114 | -0.0605 | 12.8714
11.5 | 1.144 | 0.10678 | -0.0692 | 10.7136
12 | 1.1222 | 0.1229 | -0.0766 | 9.131
12.5 | 1.1065 | 0.13694 | -0.0821 | 8.0802