## index
index | Re | Mach | Datasource
1 | 50000 | 0 | JavaFoil+Calcfoil stall+Eppler ext transition
2 | 50000 | 0 | XFOIL ncrit=9
3 | 50000 | 0.1 | JavaFoil+Calcfoil stall+Eppler ext transition
4 | 50000 | 0.1 | XFOIL ncrit=9
5 | 50000 | 0.25 | JavaFoil+Calcfoil stall+Eppler ext transition
6 | 50000 | 0.25 | XFOIL ncrit=9
7 | 50000 | 0.5 | JavaFoil+Calcfoil stall+Eppler ext transition
8 | 50000 | 0.5 | XFOIL ncrit=9
9 | 100000 | 0 | JavaFoil+Calcfoil stall+Eppler ext transition
10 | 100000 | 0 | XFOIL ncrit=9
11 | 100000 | 0.1 | JavaFoil+Calcfoil stall+Eppler ext transition
12 | 100000 | 0.1 | XFOIL ncrit=9
13 | 100000 | 0.25 | JavaFoil+Calcfoil stall+Eppler ext transition
14 | 100000 | 0.25 | XFOIL ncrit=9
15 | 100000 | 0.5 | JavaFoil+Calcfoil stall+Eppler ext transition
16 | 100000 | 0.5 | XFOIL ncrit=9
17 | 250000 | 0 | JavaFoil+Calcfoil stall+Eppler ext transition
18 | 250000 | 0 | XFOIL ncrit=9
19 | 250000 | 0.1 | JavaFoil+Calcfoil stall+Eppler ext transition
20 | 250000 | 0.1 | XFOIL ncrit=9
21 | 250000 | 0.25 | JavaFoil+Calcfoil stall+Eppler ext transition
22 | 250000 | 0.25 | XFOIL ncrit=9
23 | 250000 | 0.5 | JavaFoil+Calcfoil stall+Eppler ext transition
24 | 250000 | 0.5 | XFOIL ncrit=9
25 | 500000 | 0 | JavaFoil+Calcfoil stall+Eppler ext transition
26 | 500000 | 0 | XFOIL ncrit=9
27 | 500000 | 0.1 | JavaFoil+Calcfoil stall+Eppler ext transition
28 | 500000 | 0.1 | XFOIL ncrit=9
29 | 500000 | 0.25 | JavaFoil+Calcfoil stall+Eppler ext transition
30 | 500000 | 0.25 | XFOIL ncrit=9
31 | 500000 | 0.5 | JavaFoil+Calcfoil stall+Eppler ext transition
32 | 500000 | 0.5 | XFOIL ncrit=9
33 | 750000 | 0 | JavaFoil+Calcfoil stall+Eppler ext transition
34 | 750000 | 0 | XFOIL ncrit=9
35 | 750000 | 0.1 | JavaFoil+Calcfoil stall+Eppler ext transition
36 | 750000 | 0.1 | XFOIL ncrit=9
37 | 750000 | 0.25 | JavaFoil+Calcfoil stall+Eppler ext transition
38 | 750000 | 0.25 | XFOIL ncrit=9
39 | 750000 | 0.5 | JavaFoil+Calcfoil stall+Eppler ext transition
40 | 750000 | 0.5 | XFOIL ncrit=9
41 | 1000000 | 0 | JavaFoil+Calcfoil stall+Eppler ext transition
42 | 1000000 | 0 | XFOIL ncrit=9
43 | 1000000 | 0.1 | JavaFoil+Calcfoil stall+Eppler ext transition
44 | 1000000 | 0.1 | XFOIL ncrit=9
45 | 1000000 | 0.25 | JavaFoil+Calcfoil stall+Eppler ext transition
46 | 1000000 | 0.25 | XFOIL ncrit=9
47 | 1000000 | 0.5 | JavaFoil+Calcfoil stall+Eppler ext transition
48 | 1000000 | 0.5 | XFOIL ncrit=9
49 | 2000000 | 0 | JavaFoil+Calcfoil stall+Eppler ext transition
50 | 2000000 | 0 | XFOIL ncrit=9
51 | 2000000 | 0.1 | JavaFoil+Calcfoil stall+Eppler ext transition
52 | 2000000 | 0.1 | XFOIL ncrit=9
53 | 2000000 | 0.25 | JavaFoil+Calcfoil stall+Eppler ext transition
54 | 2000000 | 0.25 | XFOIL ncrit=9
55 | 2000000 | 0.5 | JavaFoil+Calcfoil stall+Eppler ext transition
56 | 2000000 | 0.5 | XFOIL ncrit=9
57 | 3000000 | 0 | JavaFoil+Calcfoil stall+Eppler ext transition
58 | 3000000 | 0 | XFOIL ncrit=9
59 | 3000000 | 0.1 | JavaFoil+Calcfoil stall+Eppler ext transition
60 | 3000000 | 0.1 | XFOIL ncrit=9
61 | 3000000 | 0.25 | JavaFoil+Calcfoil stall+Eppler ext transition
62 | 3000000 | 0.25 | XFOIL ncrit=9
63 | 3000000 | 0.5 | JavaFoil+Calcfoil stall+Eppler ext transition
64 | 3000000 | 0.5 | XFOIL ncrit=9
65 | 4000000 | 0 | JavaFoil+Calcfoil stall+Eppler ext transition
66 | 4000000 | 0 | XFOIL ncrit=9
67 | 4000000 | 0.1 | JavaFoil+Calcfoil stall+Eppler ext transition
68 | 4000000 | 0.1 | XFOIL ncrit=9
69 | 4000000 | 0.25 | JavaFoil+Calcfoil stall+Eppler ext transition
70 | 4000000 | 0.25 | XFOIL ncrit=9
71 | 4000000 | 0.5 | JavaFoil+Calcfoil stall+Eppler ext transition
72 | 4000000 | 0.5 | XFOIL ncrit=9
73 | 5000000 | 0 | JavaFoil+Calcfoil stall+Eppler ext transition
74 | 5000000 | 0 | XFOIL ncrit=9
75 | 5000000 | 0.1 | JavaFoil+Calcfoil stall+Eppler ext transition
76 | 5000000 | 0.1 | XFOIL ncrit=9
77 | 5000000 | 0.25 | JavaFoil+Calcfoil stall+Eppler ext transition
78 | 5000000 | 0.25 | XFOIL ncrit=9
79 | 5000000 | 0.5 | JavaFoil+Calcfoil stall+Eppler ext transition
80 | 5000000 | 0.5 | XFOIL ncrit=9
81 | 6000000 | 0 | JavaFoil+Calcfoil stall+Eppler ext transition
82 | 6000000 | 0 | XFOIL ncrit=9
83 | 6000000 | 0.1 | JavaFoil+Calcfoil stall+Eppler ext transition
84 | 6000000 | 0.1 | XFOIL ncrit=9
85 | 6000000 | 0.25 | JavaFoil+Calcfoil stall+Eppler ext transition
86 | 6000000 | 0.25 | XFOIL ncrit=9
87 | 6000000 | 0.5 | JavaFoil+Calcfoil stall+Eppler ext transition
88 | 6000000 | 0.5 | XFOIL ncrit=9
89 | 7000000 | 0 | JavaFoil+Calcfoil stall+Eppler ext transition
90 | 7000000 | 0 | XFOIL ncrit=9
91 | 7000000 | 0.1 | JavaFoil+Calcfoil stall+Eppler ext transition
92 | 7000000 | 0.1 | XFOIL ncrit=9
93 | 7000000 | 0.25 | JavaFoil+Calcfoil stall+Eppler ext transition
94 | 7000000 | 0.25 | XFOIL ncrit=9
95 | 7000000 | 0.5 | JavaFoil+Calcfoil stall+Eppler ext transition
96 | 7000000 | 0.5 | XFOIL ncrit=9
97 | 8000000 | 0 | JavaFoil+Calcfoil stall+Eppler ext transition
98 | 8000000 | 0 | XFOIL ncrit=9
99 | 8000000 | 0.1 | JavaFoil+Calcfoil stall+Eppler ext transition
100 | 8000000 | 0.1 | XFOIL ncrit=9
101 | 8000000 | 0.25 | JavaFoil+Calcfoil stall+Eppler ext transition
102 | 8000000 | 0.25 | XFOIL ncrit=9
103 | 8000000 | 0.5 | JavaFoil+Calcfoil stall+Eppler ext transition
104 | 8000000 | 0.5 | XFOIL ncrit=9
105 | 10000000 | 0 | JavaFoil+Calcfoil stall+Eppler ext transition
106 | 10000000 | 0 | XFOIL ncrit=9
107 | 10000000 | 0.1 | JavaFoil+Calcfoil stall+Eppler ext transition
108 | 10000000 | 0.1 | XFOIL ncrit=9
109 | 10000000 | 0.25 | JavaFoil+Calcfoil stall+Eppler ext transition
110 | 10000000 | 0.25 | XFOIL ncrit=9
111 | 10000000 | 0.5 | JavaFoil+Calcfoil stall+Eppler ext transition
112 | 10000000 | 0.5 | XFOIL ncrit=9
113 | 12000000 | 0 | JavaFoil+Calcfoil stall+Eppler ext transition
114 | 12000000 | 0 | XFOIL ncrit=9
115 | 12000000 | 0.1 | JavaFoil+Calcfoil stall+Eppler ext transition
116 | 12000000 | 0.1 | XFOIL ncrit=9
117 | 12000000 | 0.25 | JavaFoil+Calcfoil stall+Eppler ext transition
118 | 12000000 | 0.25 | XFOIL ncrit=9
119 | 12000000 | 0.5 | JavaFoil+Calcfoil stall+Eppler ext transition
120 | 12000000 | 0.5 | XFOIL ncrit=9
121 | 14000000 | 0 | JavaFoil+Calcfoil stall+Eppler ext transition
122 | 14000000 | 0 | XFOIL ncrit=9
123 | 14000000 | 0.1 | JavaFoil+Calcfoil stall+Eppler ext transition
124 | 14000000 | 0.1 | XFOIL ncrit=9
125 | 14000000 | 0.25 | JavaFoil+Calcfoil stall+Eppler ext transition
126 | 14000000 | 0.25 | XFOIL ncrit=9
127 | 14000000 | 0.5 | JavaFoil+Calcfoil stall+Eppler ext transition
128 | 14000000 | 0.5 | XFOIL ncrit=9
129 | 16000000 | 0 | JavaFoil+Calcfoil stall+Eppler ext transition
130 | 16000000 | 0 | XFOIL ncrit=9
131 | 16000000 | 0.1 | JavaFoil+Calcfoil stall+Eppler ext transition
132 | 16000000 | 0.1 | XFOIL ncrit=9
133 | 16000000 | 0.25 | JavaFoil+Calcfoil stall+Eppler ext transition
134 | 16000000 | 0.25 | XFOIL ncrit=9
135 | 16000000 | 0.5 | JavaFoil+Calcfoil stall+Eppler ext transition
136 | 16000000 | 0.5 | XFOIL ncrit=9
137 | 18000000 | 0 | JavaFoil+Calcfoil stall+Eppler ext transition
138 | 18000000 | 0 | XFOIL ncrit=9
139 | 18000000 | 0.1 | JavaFoil+Calcfoil stall+Eppler ext transition
140 | 18000000 | 0.1 | XFOIL ncrit=9
141 | 18000000 | 0.25 | JavaFoil+Calcfoil stall+Eppler ext transition
142 | 18000000 | 0.25 | XFOIL ncrit=9
143 | 18000000 | 0.5 | JavaFoil+Calcfoil stall+Eppler ext transition
144 | 18000000 | 0.5 | XFOIL ncrit=9
145 | 20000000 | 0 | JavaFoil+Calcfoil stall+Eppler ext transition
146 | 20000000 | 0 | XFOIL ncrit=9
147 | 20000000 | 0.1 | JavaFoil+Calcfoil stall+Eppler ext transition
148 | 20000000 | 0.1 | XFOIL ncrit=9
149 | 20000000 | 0.25 | JavaFoil+Calcfoil stall+Eppler ext transition
150 | 20000000 | 0.25 | XFOIL ncrit=9
151 | 20000000 | 0.5 | JavaFoil+Calcfoil stall+Eppler ext transition
152 | 20000000 | 0.5 | XFOIL ncrit=9

## 1. Re 50k Mach 0.00 (1)
BIGFOIL.COM POLAR EXPORT
NACA64-513 a=0.8
NACA64-513 a=0.8 |  |  |  | Cl Max: | 1.172 | at alpha= | 11 | deg
JavaFoil+Calcfoil stall+Eppler ext transition |  |  |  | L/D Max: | 42.578 | at alpha= | 5 | deg
Re: | 50000 |  |  | Cd Min: | 0.01771 | at alpha= | -0.5 | deg
Mach: | 0 |  |  | Cl=0 at alpha= | -3.9062 | deg
|  |  |  | @ Cl=0.1, Cd= | 0.020729
|  |  |  | @ Cl=0.4, Cd= | 0.017829
|  |  |  | @ Cl=0.6, Cd= | 0.019068
alpha (deg) | Cl | Cd | Cm | Cl/Cd
-19 | -0.522 | 0.34449 | -0.025 | -1.514
-18.5 | -0.54 | 0.33039 | -0.026 | -1.634
-18 | -0.557 | 0.29738 | -0.026 | -1.874
-17.5 | -0.574 | 0.27493 | -0.026 | -2.089
-17 | -0.59 | 0.2613 | -0.027 | -2.259
-16.5 | -0.605 | 0.24008 | -0.027 | -2.52
-16 | -0.618 | 0.22828 | -0.027 | -2.706
-15.5 | -0.629 | 0.20648 | -0.027 | -3.045
-15 | -0.637 | 0.19141 | -0.028 | -3.329
-14.5 | -0.643 | 0.18161 | -0.028 | -3.539
-14 | -0.645 | 0.16783 | -0.028 | -3.844
-13.5 | -0.642 | 0.15269 | -0.029 | -4.202
-13 | -0.634 | 0.14486 | -0.029 | -4.376
-12.5 | -0.623 | 0.13149 | -0.03 | -4.737
-12 | -0.608 | 0.12296 | -0.03 | -4.948
-11.5 | -0.588 | 0.11514 | -0.03 | -5.104
-11 | -0.564 | 0.10459 | -0.031 | -5.394
-10.5 | -0.538 | 0.09732 | -0.032 | -5.525
-10 | -0.508 | 0.09067 | -0.032 | -5.608
-9.5 | -0.477 | 0.08268 | -0.032 | -5.764
-9 | -0.442 | 0.07829 | -0.033 | -5.65
-8.5 | -0.406 | 0.07202 | -0.034 | -5.634
-8 | -0.367 | 0.06688 | -0.034 | -5.489
-7.5 | -0.327 | 0.06226 | -0.035 | -5.245
-7 | -0.284 | 0.05889 | -0.036 | -4.83
-6.5 | -0.241 | 0.05514 | -0.036 | -4.368
-6 | -0.196 | 0.05187 | -0.037 | -3.78
-5.5 | -0.15 | 0.04862 | -0.037 | -3.091
-5 | -0.104 | 0.0463 | -0.038 | -2.24
-4.5 | -0.056 | 0.04404 | -0.039 | -1.281
-4 | -0.009 | 0.04223 | -0.041 | -0.206
-3.5 | 0.039 | 0.04058 | -0.042 | 0.97
-3 | 0.109 | 0.0178 | -0.089 | 6.114
-2.5 | 0.169 | 0.01782 | -0.089 | 9.48
-2 | 0.217 | 0.01905 | -0.084 | 11.403
-1.5 | 0.276 | 0.01879 | -0.086 | 14.703
-1 | 0.335 | 0.0186 | -0.087 | 18.029
-0.5 | 0.41 | 0.01771 | -0.091 | 23.155
0 | 0.457 | 0.01836 | -0.092 | 24.911
0.5 | 0.515 | 0.0186 | -0.092 | 27.7
1 | 0.573 | 0.0189 | -0.093 | 30.325
1.5 | 0.631 | 0.01926 | -0.093 | 32.739
2 | 0.688 | 0.01971 | -0.094 | 34.883
2.5 | 0.745 | 0.02016 | -0.094 | 36.945
3 | 0.798 | 0.02069 | -0.094 | 38.58
3.5 | 0.853 | 0.02129 | -0.095 | 40.048
4 | 0.906 | 0.02197 | -0.095 | 41.258
4.5 | 0.959 | 0.0227 | -0.095 | 42.239
5 | 1.007 | 0.02364 | -0.095 | 42.578
5.5 | 1.075 | 0.02622 | -0.098 | 41.01
6 | 1.124 | 0.02717 | -0.098 | 41.36
6.5 | 0.972 | 0.0498 | -0.048 | 19.509
7 | 1.008 | 0.05369 | -0.045 | 18.774
7.5 | 1.043 | 0.05754 | -0.044 | 18.131
8 | 1.074 | 0.06176 | -0.043 | 17.389
8.5 | 1.101 | 0.06607 | -0.042 | 16.664
9 | 1.125 | 0.07244 | -0.041 | 15.528
9.5 | 1.145 | 0.07775 | -0.04 | 14.725
10 | 1.161 | 0.08264 | -0.039 | 14.044
10.5 | 1.17 | 0.08925 | -0.039 | 13.113
11 | 1.172 | 0.09903 | -0.037 | 11.835
11.5 | 1.168 | 0.10613 | -0.037 | 11.009
12 | 1.16 | 0.11488 | -0.037 | 10.094
12.5 | 1.146 | 0.12227 | -0.036 | 9.37
13 | 1.127 | 0.13695 | -0.035 | 8.231
13.5 | 1.105 | 0.14779 | -0.036 | 7.475
14 | 1.078 | 0.15384 | -0.033 | 7.009
14.5 | 1.049 | 0.16811 | -0.033 | 6.24
15 | 1.017 | 0.18064 | -0.033 | 5.63
15.5 | 0.983 | 0.19818 | -0.032 | 4.962
16 | 0.948 | 0.21725 | -0.032 | 4.364

## 2. Re 50k Mach 0.00 (2)
BIGFOIL.COM POLAR EXPORT
NACA64-513 a=0.8
NACA64-513 a=0.8 |  |  |  | Cl Max: | 1.3034 | at alpha= | 11 | deg
XFOIL ncrit=9 |  |  |  | L/D Max: | 28.7654 | at alpha= | 9 | deg
Re: | 50000 |  |  | Cd Min: | 0.23411 | at alpha= | -19.5 | deg
Mach: | 0 |  |  | Cl=0 at alpha= | 1.2647 | deg
|  |  |  | @ Cl=0.1, Cd= | 0.039208
|  |  |  | @ Cl=0.4, Cd= | 0.060395
|  |  |  | @ Cl=0.6, Cd= | 0.073659
alpha (deg) | Cl | Cd | Cm | Cl/Cd
-20 | -0.5529 | 0.23187 | 0.0027 | -2.3845
-19.5 | -0.5503 | 0.23411 | -0.0036 | -2.3506
-19 | -0.52 | 0.21954 | -0.0051 | -2.3686
-18.5 | -0.5018 | 0.2133 | -0.0083 | -2.3526
-18 | -0.4993 | 0.21346 | -0.014 | -2.3391
-17.5 | -0.4702 | 0.20114 | -0.0155 | -2.3377
-17 | -0.4588 | 0.1969 | -0.0194 | -2.3301
-16.5 | -0.4458 | 0.1905 | -0.0229 | -2.3402
-16 | -0.4254 | 0.18315 | -0.025 | -2.3227
-15.5 | -0.421 | 0.17905 | -0.029 | -2.3513
-15 | -0.403 | 0.17223 | -0.0309 | -2.3399
-14.5 | -0.386 | 0.16469 | -0.033 | -2.3438
-14 | -0.3896 | 0.16232 | -0.0364 | -2.4002
-13.5 | -0.3618 | 0.15266 | -0.037 | -2.37
-13 | -0.3516 | 0.1466 | -0.0386 | -2.3984
-12.5 | -0.3451 | 0.14109 | -0.04 | -2.446
-12 | -0.3467 | 0.13664 | -0.0414 | -2.5373
-11.5 | -0.3556 | 0.13342 | -0.0423 | -2.6653
-11 | -0.3505 | 0.12777 | -0.0413 | -2.7432
-10.5 | -0.3288 | 0.12032 | -0.0388 | -2.7327
-10 | -0.3262 | 0.1159 | -0.0358 | -2.8145
-9.5 | -0.3528 | 0.11422 | -0.0321 | -3.0888
-9 | -0.34 | 0.10829 | -0.028 | -3.1397
-8.5 | -0.3576 | 0.10582 | -0.0229 | -3.3793
-8 | -0.3557 | 0.1012 | -0.0181 | -3.5148
-7.5 | -0.3776 | 0.09884 | -0.0121 | -3.8203
-7 | -0.3768 | 0.09492 | -0.0065 | -3.9697
-6.5 | -0.3886 | 0.09186 | -0.0003 | -4.2304
-5.5 | -0.5345 | 0.05416 | -0.0457 | -9.8689
-5 | -0.4905 | 0.04616 | -0.0494 | -10.6261
-4.5 | -0.4455 | 0.0411 | -0.0506 | -10.8394
-4 | -0.3987 | 0.03731 | -0.0506 | -10.6861
-3.5 | -0.355 | 0.03469 | -0.05 | -10.2335
-3 | -0.3115 | 0.03284 | -0.0484 | -9.4854
-2.5 | -0.2705 | 0.03157 | -0.0467 | -8.5683
-2 | -0.2225 | 0.02866 | -0.0459 | -7.7634
-1.5 | -0.2343 | 0.03007 | -0.0275 | -7.7918
-1 | -0.2366 | 0.02969 | -0.0137 | -7.969
-0.5 | -0.177 | 0.02974 | -0.0182 | -5.9516
0 | -0.1282 | 0.03063 | -0.0227 | -4.1854
0.5 | -0.0759 | 0.03202 | -0.0273 | -2.3704
1 | -0.0252 | 0.03369 | -0.0313 | -0.748
1.5 | 0.0224 | 0.03554 | -0.0343 | 0.63028
2 | 0.0671 | 0.03754 | -0.0367 | 1.7874
2.5 | 0.1093 | 0.03968 | -0.0386 | 2.7545
3 | 0.1494 | 0.04196 | -0.0401 | 3.5605
3.5 | 0.1879 | 0.04442 | -0.0414 | 4.2301
4 | 0.2248 | 0.04706 | -0.0427 | 4.7769
4.5 | 0.2796 | 0.05108 | -0.0477 | 5.4738
5 | 0.3457 | 0.05604 | -0.0548 | 6.1688
5.5 | 0.4038 | 0.0607 | -0.0602 | 6.6524
6 | 0.4589 | 0.06544 | -0.0649 | 7.0125
6.5 | 0.5109 | 0.07031 | -0.0689 | 7.2664
7 | 0.5606 | 0.07434 | -0.0717 | 7.541
7.5 | 0.7254 | 0.07149 | -0.0758 | 10.1469
8 | 0.7919 | 0.07169 | -0.0749 | 11.0462
8.5 | 0.9519 | 0.05934 | -0.0706 | 16.0415
9 | 1.0718 | 0.03726 | -0.0497 | 28.7654
9.5 | 1.074 | 0.04318 | -0.0437 | 24.8726
10 | 1.226 | 0.04851 | -0.0504 | 25.2731
10.5 | 1.2938 | 0.05593 | -0.052 | 23.1325
11 | 1.3034 | 0.06274 | -0.0473 | 20.7746
11.5 | 1.2939 | 0.06959 | -0.0418 | 18.5932
12 | 1.2598 | 0.07727 | -0.0361 | 16.3039
12.5 | 1.2081 | 0.0867 | -0.0329 | 13.9343
13 | 1.1478 | 0.09872 | -0.034 | 11.6268
13.5 | 1.1042 | 0.11287 | -0.0382 | 9.7829
14.5 | 0.905 | 0.19023 | -0.0924 | 4.7574
15 | 0.8977 | 0.19543 | -0.0967 | 4.5935
15.5 | 0.9093 | 0.20285 | -0.0998 | 4.4826
16 | 0.9289 | 0.2111 | -0.102 | 4.4003

## 3. Re 50k Mach 0.10 (1)
BIGFOIL.COM POLAR EXPORT
NACA64-513 a=0.8
NACA64-513 a=0.8 |  |  |  | Cl Max: | 1.167 | at alpha= | 10.5 | deg
JavaFoil+Calcfoil stall+Eppler ext transition |  |  |  | L/D Max: | 42.492 | at alpha= | 5 | deg
Re: | 50000 |  |  | Cd Min: | 0.01774 | at alpha= | -0.5 | deg
Mach: | 0.1 |  |  | Cl=0 at alpha= | -3.9082 | deg
|  |  |  | @ Cl=0.1, Cd= | 0.035758
|  |  |  | @ Cl=0.4, Cd= | 0.017887
|  |  |  | @ Cl=0.6, Cd= | 0.019157
alpha (deg) | Cl | Cd | Cm | Cl/Cd
-19 | -0.474 | 0.3721 | -0.025 | -1.275
-18.5 | -0.495 | 0.36148 | -0.026 | -1.37
-18 | -0.516 | 0.31232 | -0.026 | -1.652
-17.5 | -0.536 | 0.29736 | -0.026 | -1.803
-17 | -0.555 | 0.28465 | -0.027 | -1.951
-16.5 | -0.573 | 0.25383 | -0.027 | -2.259
-16 | -0.59 | 0.2381 | -0.027 | -2.477
-15.5 | -0.604 | 0.21551 | -0.027 | -2.802
-15 | -0.616 | 0.19673 | -0.028 | -3.13
-14.5 | -0.625 | 0.18796 | -0.028 | -3.324
-14 | -0.63 | 0.177 | -0.029 | -3.561
-13.5 | -0.629 | 0.16277 | -0.029 | -3.867
-13 | -0.624 | 0.14853 | -0.029 | -4.202
-12.5 | -0.615 | 0.13374 | -0.03 | -4.602
-12 | -0.603 | 0.12491 | -0.03 | -4.826
-11.5 | -0.584 | 0.1167 | -0.03 | -5.001
-11 | -0.561 | 0.10614 | -0.031 | -5.289
-10.5 | -0.536 | 0.09757 | -0.031 | -5.493
-10 | -0.508 | 0.0915 | -0.032 | -5.548
-9.5 | -0.476 | 0.08443 | -0.033 | -5.643
-9 | -0.443 | 0.07742 | -0.033 | -5.718
-8.5 | -0.406 | 0.07307 | -0.034 | -5.562
-8 | -0.368 | 0.06757 | -0.034 | -5.446
-7.5 | -0.328 | 0.06321 | -0.035 | -5.182
-7 | -0.285 | 0.05913 | -0.036 | -4.827
-6.5 | -0.242 | 0.05506 | -0.036 | -4.391
-6 | -0.197 | 0.05211 | -0.037 | -3.779
-5.5 | -0.151 | 0.04883 | -0.038 | -3.091
-5 | -0.104 | 0.04646 | -0.039 | -2.242
-4.5 | -0.057 | 0.04416 | -0.04 | -1.283
-4 | -0.009 | 0.04233 | -0.041 | -0.207
-3.5 | 0.04 | 0.04066 | -0.042 | 0.973
-3 | 0.088 | 0.03883 | -0.047 | 2.276
-2.5 | 0.17 | 0.01784 | -0.09 | 9.517
-2 | 0.23 | 0.01783 | -0.09 | 12.918
-1.5 | 0.277 | 0.01885 | -0.086 | 14.721
-1 | 0.337 | 0.01866 | -0.087 | 18.045
-0.5 | 0.412 | 0.01774 | -0.092 | 23.228
0 | 0.46 | 0.01841 | -0.092 | 24.968
0.5 | 0.518 | 0.01866 | -0.093 | 27.757
1 | 0.576 | 0.019 | -0.093 | 30.308
1.5 | 0.634 | 0.01938 | -0.094 | 32.694
2 | 0.691 | 0.01979 | -0.094 | 34.921
2.5 | 0.748 | 0.02022 | -0.094 | 37.005
3 | 0.802 | 0.02079 | -0.095 | 38.574
3.5 | 0.857 | 0.02141 | -0.095 | 40.002
4 | 0.91 | 0.02208 | -0.095 | 41.231
4.5 | 0.962 | 0.02285 | -0.096 | 42.126
5 | 1.011 | 0.02379 | -0.096 | 42.492
5.5 | 1.08 | 0.02638 | -0.098 | 40.937
6 | 1.129 | 0.02739 | -0.098 | 41.209
6.5 | 0.976 | 0.04993 | -0.049 | 19.547
7 | 1.012 | 0.05361 | -0.045 | 18.873
7.5 | 1.047 | 0.05771 | -0.044 | 18.141
8 | 1.077 | 0.06176 | -0.043 | 17.44
8.5 | 1.104 | 0.06687 | -0.042 | 16.506
9 | 1.126 | 0.0726 | -0.041 | 15.515
9.5 | 1.145 | 0.07766 | -0.04 | 14.745
10 | 1.16 | 0.08455 | -0.039 | 13.716
10.5 | 1.167 | 0.09162 | -0.039 | 12.743
11 | 1.167 | 0.10253 | -0.038 | 11.377
11.5 | 1.16 | 0.10712 | -0.037 | 10.829
12 | 1.148 | 0.11511 | -0.036 | 9.97
12.5 | 1.13 | 0.1297 | -0.036 | 8.714
13 | 1.107 | 0.13817 | -0.034 | 8.014
13.5 | 1.08 | 0.14969 | -0.035 | 7.218
14 | 1.05 | 0.15679 | -0.033 | 6.694
14.5 | 1.015 | 0.18187 | -0.033 | 5.583
15 | 0.979 | 0.1893 | -0.032 | 5.171
15.5 | 0.94 | 0.19819 | -0.032 | 4.744

## 4. Re 50k Mach 0.10 (2)
BIGFOIL.COM POLAR EXPORT
NACA64-513 a=0.8
NACA64-513 a=0.8 |  |  |  | Cl Max: | 1.2976 | at alpha= | 11 | deg
XFOIL ncrit=9 |  |  |  | L/D Max: | 27.9644 | at alpha= | 9 | deg
Re: | 50000 |  |  | Cd Min: | 0.23576 | at alpha= | -19.5 | deg
Mach: | 0.1 |  |  | Cl=0 at alpha= | 1.2859 | deg
|  |  |  | @ Cl=0.1, Cd= | 0.039391
|  |  |  | @ Cl=0.4, Cd= | 0.060603
|  |  |  | @ Cl=0.6, Cd= | 0.070215
alpha (deg) | Cl | Cd | Cm | Cl/Cd
-20 | -0.5544 | 0.23276 | 0.0027 | -2.3819
-19.5 | -0.5528 | 0.23576 | -0.0038 | -2.3448
-19 | -0.5203 | 0.21995 | -0.005 | -2.3655
-18.5 | -0.5025 | 0.21391 | -0.0084 | -2.3491
-18 | -0.5014 | 0.21484 | -0.0143 | -2.3338
-17.5 | -0.4701 | 0.20156 | -0.0155 | -2.3323
-17 | -0.4602 | 0.19791 | -0.0197 | -2.3253
-16.5 | -0.4437 | 0.19038 | -0.0228 | -2.3306
-16 | -0.4257 | 0.18377 | -0.0252 | -2.3165
-15.5 | -0.4164 | 0.17836 | -0.0288 | -2.3346
-15 | -0.4042 | 0.17315 | -0.0313 | -2.3344
-14.5 | -0.3843 | 0.16496 | -0.0331 | -2.3297
-14 | -0.3916 | 0.1634 | -0.0369 | -2.3966
-13.5 | -0.3614 | 0.15319 | -0.0373 | -2.3592
-13 | -0.3498 | 0.14695 | -0.0388 | -2.3804
-12.5 | -0.3421 | 0.14129 | -0.0401 | -2.4213
-12 | -0.3404 | 0.13635 | -0.0414 | -2.4965
-11.5 | -0.3418 | 0.13188 | -0.0419 | -2.5918
-11 | -0.3385 | 0.12668 | -0.0411 | -2.6721
-10.5 | -0.3247 | 0.12053 | -0.0388 | -2.6939
-10 | -0.3263 | 0.1165 | -0.0359 | -2.8009
-9.5 | -0.3544 | 0.11498 | -0.0321 | -3.0823
-9 | -0.3377 | 0.10866 | -0.028 | -3.1079
-8.5 | -0.3589 | 0.10651 | -0.0228 | -3.3696
-8 | -0.3539 | 0.10159 | -0.0182 | -3.4836
-7.5 | -0.3734 | 0.09902 | -0.0123 | -3.771
-7 | -0.3748 | 0.09528 | -0.0067 | -3.9337
-6.5 | -0.3882 | 0.09231 | -0.0005 | -4.2054
-5.5 | -0.5404 | 0.05578 | -0.0439 | -9.6881
-5 | -0.4954 | 0.04696 | -0.0492 | -10.5494
-4.5 | -0.4505 | 0.04173 | -0.0505 | -10.7956
-4 | -0.4035 | 0.03777 | -0.0507 | -10.6831
-3.5 | -0.3592 | 0.03504 | -0.0502 | -10.2511
-3 | -0.315 | 0.03315 | -0.0487 | -9.5023
-2.5 | -0.274 | 0.03184 | -0.0469 | -8.6055
-2 | -0.2198 | 0.02914 | -0.0485 | -7.5429
-1.5 | -0.2332 | 0.03022 | -0.0288 | -7.7167
-1 | -0.2362 | 0.02992 | -0.0148 | -7.8944
-0.5 | -0.1797 | 0.02988 | -0.0179 | -6.0141
0 | -0.1312 | 0.03073 | -0.0224 | -4.2694
0.5 | -0.0786 | 0.03212 | -0.027 | -2.4471
1 | -0.0275 | 0.03379 | -0.0311 | -0.81385
1.5 | 0.0206 | 0.03565 | -0.0342 | 0.57784
2 | 0.0657 | 0.03766 | -0.0367 | 1.7446
2.5 | 0.1083 | 0.03981 | -0.0386 | 2.7204
3 | 0.1487 | 0.04211 | -0.0402 | 3.5312
3.5 | 0.1875 | 0.04458 | -0.0415 | 4.2059
4 | 0.2246 | 0.04724 | -0.0428 | 4.7544
4.5 | 0.2827 | 0.05149 | -0.0484 | 5.4904
5 | 0.3499 | 0.05656 | -0.0556 | 6.1864
5.5 | 0.4095 | 0.06137 | -0.0612 | 6.6726
6 | 0.4676 | 0.06646 | -0.0663 | 7.0358
6.5 | 0.506 | 0.07016 | -0.0682 | 7.2121
7 | 0.6595 | 0.07025 | -0.075 | 9.3879
7.5 | 0.7201 | 0.07195 | -0.0753 | 10.0083
8 | 0.8164 | 0.07063 | -0.0755 | 11.5588
8.5 | 0.9251 | 0.06298 | -0.0706 | 14.6888
9 | 1.0674 | 0.03817 | -0.0486 | 27.9644
9.5 | 1.0759 | 0.04382 | -0.0431 | 24.5527
10 | 1.2278 | 0.04926 | -0.0495 | 24.9249
10.5 | 1.2933 | 0.05689 | -0.0509 | 22.7333
11 | 1.2976 | 0.06376 | -0.0458 | 20.3513
11.5 | 1.2798 | 0.07059 | -0.0398 | 18.13
12 | 1.2437 | 0.07848 | -0.0348 | 15.8473
12.5 | 1.1921 | 0.08833 | -0.0326 | 13.496
13 | 1.1343 | 0.10088 | -0.0346 | 11.2441
13.5 | 1.0958 | 0.11512 | -0.0392 | 9.5188
14.5 | 0.9063 | 0.19107 | -0.093 | 4.7433
15.5 | 0.9099 | 0.20349 | -0.1007 | 4.4715
16 | 0.9291 | 0.2116 | -0.103 | 4.3908

## 5. Re 50k Mach 0.25 (1)
BIGFOIL.COM POLAR EXPORT
NACA64-513 a=0.8
NACA64-513 a=0.8 |  |  |  | Cl Max: | 1.154 | at alpha= | 6 | deg
JavaFoil+Calcfoil stall+Eppler ext transition |  |  |  | L/D Max: | 41.747 | at alpha= | 5 | deg
Re: | 50000 |  |  | Cd Min: | 0.01802 | at alpha= | -2 | deg
Mach: | 0.25 |  |  | Cl=0 at alpha= | -3.91 | deg
|  |  |  | @ Cl=0.1, Cd= | 0.037046
|  |  |  | @ Cl=0.4, Cd= | 0.018263
|  |  |  | @ Cl=0.6, Cd= | 0.019414
alpha (deg) | Cl | Cd | Cm | Cl/Cd
-17 | -0.204 | 0.61705 | -0.021 | -0.331
-16.5 | -0.27 | 0.51298 | -0.024 | -0.527
-16 | -0.327 | 0.38987 | -0.026 | -0.838
-15.5 | -0.377 | 0.33951 | -0.027 | -1.111
-15 | -0.423 | 0.2949 | -0.027 | -1.434
-14.5 | -0.463 | 0.25885 | -0.028 | -1.79
-14 | -0.498 | 0.2292 | -0.028 | -2.173
-13.5 | -0.522 | 0.20683 | -0.028 | -2.523
-13 | -0.539 | 0.1846 | -0.029 | -2.918
-12.5 | -0.549 | 0.15668 | -0.029 | -3.504
-12 | -0.553 | 0.1491 | -0.029 | -3.709
-11.5 | -0.547 | 0.13104 | -0.03 | -4.172
-11 | -0.535 | 0.11834 | -0.031 | -4.521
-10.5 | -0.518 | 0.10866 | -0.031 | -4.77
-10 | -0.497 | 0.10064 | -0.032 | -4.938
-9.5 | -0.471 | 0.09048 | -0.033 | -5.208
-9 | -0.442 | 0.08398 | -0.034 | -5.258
-8.5 | -0.408 | 0.07617 | -0.035 | -5.359
-8 | -0.372 | 0.07022 | -0.035 | -5.292
-7.5 | -0.332 | 0.06533 | -0.036 | -5.086
-7 | -0.29 | 0.06063 | -0.036 | -4.791
-6.5 | -0.247 | 0.0563 | -0.037 | -4.382
-6 | -0.201 | 0.053 | -0.038 | -3.798
-5.5 | -0.155 | 0.04967 | -0.038 | -3.112
-5 | -0.107 | 0.04697 | -0.039 | -2.273
-4.5 | -0.058 | 0.04465 | -0.04 | -1.302
-4 | -0.009 | 0.04267 | -0.042 | -0.21
-3.5 | 0.041 | 0.041 | -0.043 | 0.991
-3 | 0.091 | 0.03935 | -0.046 | 2.304
-2.5 | 0.174 | 0.0181 | -0.092 | 9.639
-2 | 0.237 | 0.01802 | -0.093 | 13.13
-1.5 | 0.284 | 0.01931 | -0.088 | 14.711
-1 | 0.345 | 0.01912 | -0.089 | 18.032
-0.5 | 0.406 | 0.01817 | -0.09 | 22.349
0 | 0.472 | 0.01871 | -0.095 | 25.225
0.5 | 0.532 | 0.01899 | -0.095 | 27.996
1 | 0.591 | 0.01935 | -0.096 | 30.547
1.5 | 0.65 | 0.01977 | -0.096 | 32.897
2 | 0.709 | 0.02022 | -0.096 | 35.081
2.5 | 0.768 | 0.02071 | -0.097 | 37.084
3 | 0.823 | 0.02132 | -0.097 | 38.584
3.5 | 0.878 | 0.02198 | -0.098 | 39.97
4 | 0.933 | 0.02274 | -0.098 | 41.049
4.5 | 0.984 | 0.02368 | -0.098 | 41.56
5 | 1.032 | 0.02473 | -0.098 | 41.747
5.5 | 1.105 | 0.02725 | -0.101 | 40.571
6 | 1.154 | 0.02845 | -0.101 | 40.56
6.5 | 0.997 | 0.05098 | -0.048 | 19.561
7 | 1.033 | 0.05508 | -0.046 | 18.747
7.5 | 1.066 | 0.05949 | -0.045 | 17.917
8 | 1.092 | 0.06386 | -0.043 | 17.106
8.5 | 1.114 | 0.06967 | -0.042 | 15.993
9 | 1.13 | 0.07605 | -0.041 | 14.861
9.5 | 1.14 | 0.08385 | -0.04 | 13.594
10 | 1.143 | 0.08946 | -0.039 | 12.776
10.5 | 1.136 | 0.09948 | -0.038 | 11.416
11 | 1.115 | 0.11127 | -0.038 | 10.019

## 6. Re 50k Mach 0.25 (2)
BIGFOIL.COM POLAR EXPORT
NACA64-513 a=0.8
NACA64-513 a=0.8 |  |  |  | Cl Max: | 1.2806 | at alpha= | 10.5 | deg
XFOIL ncrit=9 |  |  |  | L/D Max: | 24.8704 | at alpha= | 9 | deg
Re: | 50000 |  |  | Cd Min: | 0.23929 | at alpha= | -20 | deg
Mach: | 0.25 |  |  | Cl=0 at alpha= | 1.3964 | deg
|  |  |  | @ Cl=0.1, Cd= | 0.040395
|  |  |  | @ Cl=0.4, Cd= | 0.06152
|  |  |  | @ Cl=0.6, Cd= | 0.069262
alpha (deg) | Cl | Cd | Cm | Cl/Cd
-20 | -0.5648 | 0.23929 | 0.0019 | -2.3603
-19.5 | -0.5484 | 0.23267 | -0.0024 | -2.357
-19 | -0.5233 | 0.22282 | -0.0048 | -2.3485
-18.5 | -0.5083 | 0.21819 | -0.0093 | -2.3296
-18 | -0.4986 | 0.2147 | -0.0142 | -2.3223
-17.5 | -0.4712 | 0.20433 | -0.016 | -2.3061
-17 | -0.4705 | 0.20459 | -0.0216 | -2.2997
-16.5 | -0.4387 | 0.19175 | -0.0229 | -2.2879
-16 | -0.4315 | 0.18857 | -0.0271 | -2.2883
-15.5 | -0.4077 | 0.1793 | -0.029 | -2.2738
-15 | -0.4136 | 0.17901 | -0.0335 | -2.3105
-14.5 | -0.3793 | 0.16709 | -0.0342 | -2.27
-14 | -0.3743 | 0.16224 | -0.0373 | -2.3071
-13.5 | -0.366 | 0.15742 | -0.0394 | -2.325
-13 | -0.3468 | 0.14974 | -0.0403 | -2.316
-12.5 | -0.334 | 0.14336 | -0.0412 | -2.3298
-12 | -0.325 | 0.13752 | -0.0419 | -2.3633
-11.5 | -0.3199 | 0.13223 | -0.042 | -2.4193
-11 | -0.3169 | 0.12728 | -0.0411 | -2.4898
-10.5 | -0.3165 | 0.12289 | -0.039 | -2.5755
-10 | -0.333 | 0.1204 | -0.0361 | -2.7658
-9.5 | -0.3307 | 0.11528 | -0.0324 | -2.8687
-9 | -0.3302 | 0.11103 | -0.0282 | -2.974
-8.5 | -0.3658 | 0.11023 | -0.0228 | -3.3185
-8 | -0.3467 | 0.10387 | -0.0187 | -3.3378
-7.5 | -0.3586 | 0.10068 | -0.0132 | -3.5618
-7 | -0.3673 | 0.09739 | -0.0075 | -3.7714
-6.5 | -0.389 | 0.09504 | -0.001 | -4.093
-5.5 | -0.555 | 0.06319 | -0.0385 | -8.783
-5 | -0.52 | 0.05158 | -0.0479 | -10.0814
-4.5 | -0.4778 | 0.0454 | -0.0498 | -10.5242
-4 | -0.4303 | 0.04053 | -0.0509 | -10.6168
-3.5 | -0.3821 | 0.03709 | -0.0511 | -10.302
-3 | -0.3359 | 0.03489 | -0.0501 | -9.6274
-2.5 | -0.2919 | 0.03329 | -0.0483 | -8.7684
-2 | -0.247 | 0.03193 | -0.0471 | -7.7357
-1.5 | -0.2247 | 0.03081 | -0.0372 | -7.2931
-1 | -0.2298 | 0.03121 | -0.0215 | -7.363
-0.5 | -0.1924 | 0.03073 | -0.0168 | -6.261
0 | -0.1475 | 0.03132 | -0.0206 | -4.7095
0.5 | -0.0937 | 0.03264 | -0.0255 | -2.8707
1 | -0.0402 | 0.03433 | -0.0299 | -1.171
1.5 | 0.0105 | 0.03623 | -0.0335 | 0.28982
2 | 0.058 | 0.0383 | -0.0364 | 1.5144
2.5 | 0.1027 | 0.04053 | -0.0386 | 2.5339
3 | 0.1448 | 0.04291 | -0.0404 | 3.3745
3.5 | 0.1851 | 0.04547 | -0.042 | 4.0708
4 | 0.2234 | 0.04822 | -0.0434 | 4.6329
4.5 | 0.2934 | 0.05325 | -0.0512 | 5.5099
5 | 0.3572 | 0.05805 | -0.0575 | 6.1533
5.5 | 0.4148 | 0.06272 | -0.0626 | 6.6135
6 | 0.4785 | 0.06822 | -0.0682 | 7.0141
6.5 | 0.6056 | 0.06931 | -0.0741 | 8.7376
7 | 0.6664 | 0.07167 | -0.075 | 9.2982
7.5 | 0.7376 | 0.07321 | -0.0757 | 10.0751
8 | 0.8084 | 0.07311 | -0.0741 | 11.0573
8.5 | 1.0289 | 0.04773 | -0.0608 | 21.5567
9 | 1.0555 | 0.04244 | -0.0445 | 24.8704
9.5 | 1.1043 | 0.0469 | -0.0409 | 23.5458
10 | 1.2289 | 0.05336 | -0.0444 | 23.0304
10.5 | 1.2806 | 0.06167 | -0.0444 | 20.7654
11 | 1.2626 | 0.06871 | -0.0384 | 18.3758
11.5 | 1.2286 | 0.07664 | -0.0339 | 16.0308
12 | 1.1861 | 0.08617 | -0.0321 | 13.7647
12.5 | 1.141 | 0.09777 | -0.0335 | 11.6702
13 | 1.0082 | 0.12262 | -0.0495 | 8.2221
14 | 0.936 | 0.16689 | -0.0768 | 5.6085
14.5 | 0.9075 | 0.19435 | -0.0967 | 4.6694
15 | 0.906 | 0.19997 | -0.1012 | 4.5307
15.5 | 0.9165 | 0.20729 | -0.105 | 4.4213

## 7. Re 50k Mach 0.50 (1)
BIGFOIL.COM POLAR EXPORT
NACA64-513 a=0.8
NACA64-513 a=0.8 |  |  |  | Cl Max: | 1.279 | at alpha= | 20 | deg
JavaFoil+Calcfoil stall+Eppler ext transition |  |  |  | L/D Max: | 38.845 | at alpha= | 4 | deg
Re: | 50000 |  |  | Cd Min: | 0.01917 | at alpha= | -2 | deg
Mach: | 0.5 |  |  | Cl=0 at alpha= | -3.9091 | deg
|  |  |  | @ Cl=0.1, Cd= | 0.040972
|  |  |  | @ Cl=0.4, Cd= | 0.021142
|  |  |  | @ Cl=0.6, Cd= | 0.020479
alpha (deg) | Cl | Cd | Cm | Cl/Cd
-20 | -0.888 | 0.44515 | -0.046 | -1.994
-19.5 | -0.86 | 0.42229 | -0.045 | -2.036
-19 | -0.832 | 0.40706 | -0.044 | -2.043
-18.5 | -0.805 | 0.39567 | -0.045 | -2.033
-18 | -0.777 | 0.41003 | -0.045 | -1.896
-17.5 | -0.75 | 0.40617 | -0.044 | -1.847
-17 | -0.723 | 0.40421 | -0.045 | -1.789
-16.5 | -0.694 | 0.35765 | -0.043 | -1.942
-16 | -0.667 | 0.34857 | -0.042 | -1.914
-15.5 | -0.64 | 0.32863 | -0.043 | -1.947
-15 | -0.613 | 0.32583 | -0.043 | -1.88
-14.5 | -0.585 | 0.32134 | -0.043 | -1.821
-14 | -0.558 | 0.31377 | -0.044 | -1.778
-13.5 | -0.529 | 0.28804 | -0.041 | -1.837
-13 | -0.502 | 0.28669 | -0.041 | -1.75
-12.5 | -0.474 | 0.27878 | -0.041 | -1.701
-12 | -0.447 | 0.27423 | -0.041 | -1.629
-11.5 | -0.419 | 0.2819 | -0.041 | -1.487
-11 | -0.392 | 0.25173 | -0.042 | -1.557
-10.5 | -0.364 | 0.23614 | -0.038 | -1.54
-10 | -0.336 | 0.23621 | -0.038 | -1.422
-9.5 | -0.308 | 0.22952 | -0.038 | -1.344
-9 | -0.281 | 0.21881 | -0.039 | -1.284
-8.5 | -0.253 | 0.22301 | -0.039 | -1.136
-8 | -0.225 | 0.16679 | -0.034 | -1.352
-7.5 | -0.281 | 0.1688 | -0.038 | -1.667
-7 | -0.287 | 0.07605 | -0.039 | -3.768
-6.5 | -0.257 | 0.06574 | -0.04 | -3.908
-6 | -0.216 | 0.0593 | -0.041 | -3.637
-5.5 | -0.168 | 0.05425 | -0.041 | -3.103
-5 | -0.117 | 0.05059 | -0.042 | -2.322
-4.5 | -0.064 | 0.04718 | -0.044 | -1.363
-4 | -0.01 | 0.04474 | -0.045 | -0.223
-3.5 | 0.045 | 0.04272 | -0.047 | 1.057
-3 | 0.101 | 0.04094 | -0.049 | 2.464
-2.5 | 0.157 | 0.03959 | -0.052 | 3.97
-2 | 0.264 | 0.01917 | -0.103 | 13.79
-1.5 | 0.313 | 0.02142 | -0.096 | 14.614
-1 | 0.38 | 0.02118 | -0.097 | 17.942
-0.5 | 0.448 | 0.02105 | -0.098 | 21.266
0 | 0.525 | 0.02009 | -0.099 | 26.162
0.5 | 0.592 | 0.0205 | -0.1 | 28.871
1 | 0.658 | 0.02033 | -0.101 | 32.365
1.5 | 0.724 | 0.02168 | -0.107 | 33.373
2 | 0.789 | 0.02235 | -0.107 | 35.305
2.5 | 0.854 | 0.02306 | -0.108 | 37.028
3 | 0.91 | 0.02397 | -0.108 | 37.957
3.5 | 0.967 | 0.02502 | -0.107 | 38.663
4 | 1.022 | 0.02632 | -0.107 | 38.845
4.5 | 1.075 | 0.02781 | -0.107 | 38.649
5 | 1.16 | 0.03049 | -0.111 | 38.05
5.5 | 1.209 | 0.03221 | -0.112 | 37.518
6 | 1.042 | 0.05216 | -0.05 | 19.979
6.5 | 1.068 | 0.05798 | -0.048 | 18.426
7 | 1.081 | 0.06526 | -0.046 | 16.569
7.5 | 1.068 | 0.07685 | -0.043 | 13.899
8 | 0.963 | 0.09581 | -0.04 | 10.05
8.5 | 0.673 | 0.18223 | -0.041 | 3.694
9 | 0.7 | 0.1939 | -0.042 | 3.608
9.5 | 0.727 | 0.22976 | -0.048 | 3.163
10 | 0.753 | 0.21447 | -0.049 | 3.511
10.5 | 0.779 | 0.23557 | -0.048 | 3.307
11 | 0.807 | 0.25191 | -0.055 | 3.203
11.5 | 0.833 | 0.26999 | -0.055 | 3.085
12 | 0.859 | 0.27505 | -0.055 | 3.123
12.5 | 0.885 | 0.29184 | -0.055 | 3.032
13 | 0.913 | 0.30068 | -0.06 | 3.036
13.5 | 0.938 | 0.31672 | -0.06 | 2.963
14 | 0.964 | 0.33557 | -0.061 | 2.874
14.5 | 0.993 | 0.33603 | -0.066 | 2.954
15 | 1.018 | 0.38422 | -0.066 | 2.65
15.5 | 1.044 | 0.37108 | -0.066 | 2.812
16 | 1.07 | 0.39232 | -0.067 | 2.727
16.5 | 1.098 | 0.3908 | -0.071 | 2.809
17 | 1.123 | 0.39737 | -0.071 | 2.826
17.5 | 1.148 | 0.41388 | -0.072 | 2.775
18 | 1.177 | 0.43192 | -0.075 | 2.726
18.5 | 1.202 | 0.4504 | -0.075 | 2.669
19 | 1.227 | 0.44641 | -0.076 | 2.749
19.5 | 1.252 | 0.48093 | -0.076 | 2.604
20 | 1.279 | 0.49941 | -0.078 | 2.561

## 8. Re 50k Mach 0.50 (2)
BIGFOIL.COM POLAR EXPORT
NACA64-513 a=0.8
NACA64-513 a=0.8 |  |  |  | Cl Max: | 1.1747 | at alpha= | 20 | deg
XFOIL ncrit=9 |  |  |  | L/D Max: | 20.1827 | at alpha= | 8.5 | deg
Re: | 50000 |  |  | Cd Min: | 0.31124 | at alpha= | 20 | deg
Mach: | 0.5 |  |  | Cl=0 at alpha= | 1.5569 | deg
|  |  |  | @ Cl=0.1, Cd= | 0.044922
|  |  |  | @ Cl=0.4, Cd= | 0.065499
|  |  |  | @ Cl=0.6, Cd= | 0.072758
alpha (deg) | Cl | Cd | Cm | Cl/Cd
-20 | -0.5929 | 0.25439 | 0.0041 | -2.3307
-19.5 | -0.5719 | 0.24807 | -0.0011 | -2.3054
-19 | -0.5635 | 0.25006 | -0.008 | -2.2535
-18.5 | -0.527 | 0.23231 | -0.0101 | -2.2685
-18 | -0.5093 | 0.22758 | -0.0152 | -2.2379
-17.5 | -0.487 | 0.21897 | -0.0193 | -2.224
-17 | -0.4638 | 0.21114 | -0.0229 | -2.1966
-16.5 | -0.4564 | 0.20949 | -0.0285 | -2.1786
-16 | -0.4236 | 0.19701 | -0.0304 | -2.1501
-15.5 | -0.4088 | 0.19124 | -0.0344 | -2.1376
-15 | -0.3925 | 0.18547 | -0.0375 | -2.1162
-14.5 | -0.3689 | 0.1766 | -0.0398 | -2.0889
-14 | -0.3726 | 0.17594 | -0.0435 | -2.1178
-13.5 | -0.3454 | 0.16596 | -0.0446 | -2.0812
-13 | -0.3272 | 0.15855 | -0.0455 | -2.0637
-12.5 | -0.3144 | 0.15224 | -0.0461 | -2.0652
-12 | -0.3084 | 0.14706 | -0.046 | -2.0971
-11.5 | -0.3083 | 0.1427 | -0.0448 | -2.1605
-11 | -0.3064 | 0.13802 | -0.0426 | -2.22
-10.5 | -0.3045 | 0.13345 | -0.0395 | -2.2818
-10 | -0.3111 | 0.12994 | -0.0361 | -2.3942
-9.5 | -0.3285 | 0.12765 | -0.0323 | -2.5734
-9 | -0.3318 | 0.12306 | -0.0284 | -2.6962
-8.5 | -0.3266 | 0.11781 | -0.0244 | -2.7723
-8 | -0.3457 | 0.11554 | -0.0193 | -2.992
-7.5 | -0.3402 | 0.1104 | -0.015 | -3.0815
-6 | -0.4793 | 0.09385 | -0.0181 | -5.1071
-5.5 | -0.5191 | 0.08607 | -0.0206 | -6.0311
-5 | -0.5618 | 0.07445 | -0.0326 | -7.546
-4.5 | -0.5558 | 0.06679 | -0.0339 | -8.3216
-4 | -0.5377 | 0.05741 | -0.0407 | -9.366
-3.5 | -0.4919 | 0.04923 | -0.0484 | -9.9919
-3 | -0.4404 | 0.0439 | -0.0509 | -10.0319
-2.5 | -0.3704 | 0.04026 | -0.0545 | -9.2002
-2 | -0.2851 | 0.03842 | -0.0585 | -7.4206
-1.5 | -0.2162 | 0.03724 | -0.0596 | -5.8056
-1 | -0.1737 | 0.03653 | -0.0527 | -4.755
-0.5 | -0.1795 | 0.03742 | -0.0339 | -4.7969
0 | -0.1026 | 0.03827 | -0.0329 | -2.681
0.5 | -0.0751 | 0.03855 | -0.0331 | -1.9481
1 | -0.0235 | 0.04001 | -0.0372 | -0.58735
2 | 0.0187 | 0.04091 | -0.0335 | 0.4571
2.5 | 0.0731 | 0.04346 | -0.0374 | 1.682
3 | 0.1237 | 0.04621 | -0.0405 | 2.6769
3.5 | 0.1865 | 0.05024 | -0.046 | 3.7122
4 | 0.2626 | 0.0553 | -0.0543 | 4.7486
4.5 | 0.3333 | 0.06031 | -0.0611 | 5.5264
5 | 0.4013 | 0.0656 | -0.067 | 6.1174
5.5 | 0.5335 | 0.06873 | -0.0747 | 7.7623
6 | 0.5873 | 0.07199 | -0.0757 | 8.1581
6.5 | 0.6422 | 0.07531 | -0.0763 | 8.5274
7 | 0.7097 | 0.07829 | -0.0769 | 9.065
7.5 | 0.7608 | 0.08079 | -0.0753 | 9.417
8 | 0.8438 | 0.07982 | -0.0712 | 10.5713
8.5 | 1.0497 | 0.05201 | -0.0426 | 20.1827
9 | 1.0721 | 0.05732 | -0.0372 | 18.7038
9.5 | 1.0946 | 0.0646 | -0.0346 | 16.9443
10 | 1.0943 | 0.07396 | -0.0341 | 14.7958
10.5 | 1.0489 | 0.08754 | -0.0387 | 11.982
11 | 0.9983 | 0.10412 | -0.0473 | 9.588
11.5 | 0.9589 | 0.1221 | -0.0581 | 7.8534
12 | 0.939 | 0.13859 | -0.068 | 6.7754
12.5 | 0.9315 | 0.15274 | -0.0762 | 6.0986
13 | 0.9334 | 0.1655 | -0.0833 | 5.6399
13.5 | 0.9362 | 0.17874 | -0.0915 | 5.2378
14 | 0.9385 | 0.19313 | -0.1012 | 4.8594
14.5 | 0.9504 | 0.21137 | -0.1126 | 4.4964
15 | 0.9561 | 0.21781 | -0.1184 | 4.3896
15.5 | 0.985 | 0.22952 | -0.122 | 4.2916
16 | 1.0087 | 0.23942 | -0.1258 | 4.2131
16.5 | 1.0301 | 0.24838 | -0.13 | 4.1473
17 | 1.0403 | 0.25367 | -0.1362 | 4.101
17.5 | 1.0597 | 0.26207 | -0.1413 | 4.0436
18 | 1.0818 | 0.27111 | -0.146 | 3.9903
18.5 | 1.1138 | 0.2852 | -0.1489 | 3.9053
19 | 1.1261 | 0.28916 | -0.1556 | 3.8944
19.5 | 1.1449 | 0.2972 | -0.1614 | 3.8523
20 | 1.1747 | 0.31124 | -0.1646 | 3.7743

## 9. Re 100k Mach 0.00 (1)
BIGFOIL.COM POLAR EXPORT
NACA64-513 a=0.8
NACA64-513 a=0.8 |  |  |  | Cl Max: | 1.218 | at alpha= | 7 | deg
JavaFoil+Calcfoil stall+Eppler ext transition |  |  |  | L/D Max: | 59.048 | at alpha= | 5 | deg
Re: | 100000 |  |  | Cd Min: | 0.01301 | at alpha= | -2 | deg
Mach: | 0 |  |  | Cl=0 at alpha= | -3.9224 | deg
|  |  |  | @ Cl=0.1, Cd= | 0.014347
|  |  |  | @ Cl=0.4, Cd= | 0.01329
|  |  |  | @ Cl=0.6, Cd= | 0.014231
alpha (deg) | Cl | Cd | Cm | Cl/Cd
-19 | -0.522 | 0.28001 | -0.026 | -1.863
-18.5 | -0.54 | 0.26784 | -0.026 | -2.016
-18 | -0.557 | 0.24545 | -0.026 | -2.271
-17.5 | -0.574 | 0.22855 | -0.026 | -2.513
-17 | -0.59 | 0.217 | -0.027 | -2.721
-16.5 | -0.605 | 0.19828 | -0.027 | -3.051
-16 | -0.618 | 0.19062 | -0.028 | -3.242
-15.5 | -0.629 | 0.17218 | -0.028 | -3.652
-15 | -0.637 | 0.16176 | -0.028 | -3.939
-14.5 | -0.643 | 0.15216 | -0.029 | -4.225
-14 | -0.645 | 0.14231 | -0.029 | -4.534
-13.5 | -0.642 | 0.13272 | -0.03 | -4.835
-13 | -0.634 | 0.12441 | -0.03 | -5.096
-12.5 | -0.623 | 0.11331 | -0.03 | -5.499
-12 | -0.608 | 0.10615 | -0.031 | -5.732
-11.5 | -0.588 | 0.09939 | -0.031 | -5.913
-11 | -0.564 | 0.0915 | -0.032 | -6.167
-10.5 | -0.538 | 0.08445 | -0.032 | -6.369
-10 | -0.509 | 0.08 | -0.033 | -6.357
-9.5 | -0.477 | 0.07446 | -0.033 | -6.402
-9 | -0.442 | 0.06938 | -0.034 | -6.376
-8.5 | -0.406 | 0.06499 | -0.035 | -6.245
-8 | -0.367 | 0.06034 | -0.035 | -6.085
-7.5 | -0.327 | 0.05627 | -0.036 | -5.805
-7 | -0.284 | 0.05328 | -0.036 | -5.339
-6.5 | -0.241 | 0.04994 | -0.037 | -4.823
-6 | -0.196 | 0.04699 | -0.038 | -4.173
-5.5 | -0.15 | 0.04453 | -0.039 | -3.376
-5 | -0.104 | 0.04212 | -0.039 | -2.462
-4.5 | -0.056 | 0.04016 | -0.041 | -1.406
-4 | -0.009 | 0.03843 | -0.042 | -0.227
-3.5 | 0.049 | 0.01439 | -0.089 | 3.397
-3 | 0.109 | 0.01434 | -0.09 | 7.587
-2.5 | 0.169 | 0.01426 | -0.09 | 11.848
-2 | 0.229 | 0.01301 | -0.091 | 17.612
-1.5 | 0.29 | 0.01306 | -0.091 | 22.191
-1 | 0.35 | 0.01319 | -0.092 | 26.53
-0.5 | 0.41 | 0.01331 | -0.092 | 30.819
0 | 0.462 | 0.01365 | -0.093 | 33.867
0.5 | 0.521 | 0.01385 | -0.093 | 37.601
1 | 0.579 | 0.01413 | -0.094 | 41.001
1.5 | 0.637 | 0.01441 | -0.094 | 44.224
2 | 0.695 | 0.01471 | -0.095 | 47.264
2.5 | 0.753 | 0.01502 | -0.095 | 50.113
3 | 0.807 | 0.0154 | -0.096 | 52.412
3.5 | 0.862 | 0.01579 | -0.096 | 54.611
4 | 0.917 | 0.01626 | -0.096 | 56.391
4.5 | 0.97 | 0.01674 | -0.097 | 57.971
5 | 1.022 | 0.01731 | -0.097 | 59.048
5.5 | 1.078 | 0.02228 | -0.098 | 48.402
6 | 1.127 | 0.02321 | -0.098 | 48.573
6.5 | 1.174 | 0.02421 | -0.099 | 48.487
7 | 1.218 | 0.02523 | -0.099 | 48.282
7.5 | 1.046 | 0.05235 | -0.049 | 19.974
8 | 1.075 | 0.05634 | -0.046 | 19.082
8.5 | 1.102 | 0.06072 | -0.043 | 18.146
9 | 1.125 | 0.06521 | -0.043 | 17.257
9.5 | 1.145 | 0.06996 | -0.042 | 16.372
10 | 1.161 | 0.07528 | -0.041 | 15.424
10.5 | 1.171 | 0.0804 | -0.04 | 14.561
11 | 1.172 | 0.08741 | -0.038 | 13.409
11.5 | 1.169 | 0.09572 | -0.038 | 12.209
12 | 1.16 | 0.10221 | -0.038 | 11.349

## 10. Re 100k Mach 0.00 (2)
BIGFOIL.COM POLAR EXPORT
NACA64-513 a=0.8
NACA64-513 a=0.8 |  |  |  | Cl Max: | 1.3273 | at alpha= | 11.5 | deg
XFOIL ncrit=9 |  |  |  | L/D Max: | 56.9552 | at alpha= | 7.5 | deg
Re: | 100000 |  |  | Cd Min: | 0.22829 | at alpha= | -20 | deg
Mach: | 0 |  |  | Cl=0 at alpha= | -2.4356 | deg
|  |  |  | @ Cl=0.1, Cd= | 0.026233
|  |  |  | @ Cl=0.4, Cd= | 0.028718
|  |  |  | @ Cl=0.6, Cd= | 0.033449
alpha (deg) | Cl | Cd | Cm | Cl/Cd
-20 | -0.5513 | 0.22829 | 0.0036 | -2.4149
-19.5 | -0.5331 | 0.22209 | -0.0001 | -2.4004
-19 | -0.5168 | 0.21623 | -0.0044 | -2.39
-18.5 | -0.5106 | 0.21444 | -0.0108 | -2.3811
-18 | -0.4929 | 0.20554 | -0.0142 | -2.3981
-17.5 | -0.4672 | 0.19687 | -0.0155 | -2.3731
-17 | -0.4517 | 0.19082 | -0.0192 | -2.3672
-16.5 | -0.4527 | 0.18903 | -0.0257 | -2.3949
-16 | -0.4308 | 0.17857 | -0.0279 | -2.4125
-15.5 | -0.4076 | 0.17114 | -0.0292 | -2.3817
-15 | -0.4029 | 0.16658 | -0.034 | -2.4187
-14.5 | -0.4193 | 0.16497 | -0.0414 | -2.5417
-14 | -0.372 | 0.15168 | -0.0385 | -2.4525
-13.5 | -0.362 | 0.14571 | -0.0413 | -2.4844
-13 | -0.3887 | 0.14335 | -0.0495 | -2.7115
-12.5 | -0.3435 | 0.13278 | -0.0455 | -2.587
-12 | -0.3563 | 0.12832 | -0.0501 | -2.7767
-11.5 | -0.3467 | 0.12081 | -0.0499 | -2.8698
-11 | -0.3397 | 0.1159 | -0.048 | -2.931
-10.5 | -0.3916 | 0.11371 | -0.0494 | -3.4438
-10 | -0.3692 | 0.1073 | -0.0433 | -3.4408
-9.5 | -0.3998 | 0.10417 | -0.041 | -3.838
-9 | -0.4728 | 0.1015 | -0.0405 | -4.6581
-8.5 | -0.4358 | 0.09616 | -0.0331 | -4.532
-8 | -0.5087 | 0.09325 | -0.0304 | -5.4552
-7.5 | -0.4982 | 0.08811 | -0.0267 | -5.6543
-7 | -0.5018 | 0.07413 | -0.0512 | -6.7692
-6.5 | -0.4543 | 0.06862 | -0.0521 | -6.6205
-6 | -0.4243 | 0.04508 | -0.0748 | -9.4122
-5.5 | -0.3589 | 0.03774 | -0.0784 | -9.5098
-5 | -0.2886 | 0.03277 | -0.0823 | -8.8068
-4.5 | -0.2242 | 0.02974 | -0.0847 | -7.5387
-4 | -0.1649 | 0.02797 | -0.0854 | -5.8956
-3.5 | -0.1072 | 0.02657 | -0.0861 | -4.0346
-3 | -0.0502 | 0.02503 | -0.0872 | -2.0056
-2.5 | -0.0059 | 0.02418 | -0.0837 | -0.244
-2 | 0.0399 | 0.02523 | -0.0796 | 1.5815
-1.5 | 0.0603 | 0.026 | -0.0702 | 2.3192
-0.5 | 0.1302 | 0.02641 | -0.0628 | 4.93
0 | 0.1777 | 0.0267 | -0.0626 | 6.6554
0.5 | 0.2446 | 0.02665 | -0.0648 | 9.1782
1.5 | 0.3745 | 0.02835 | -0.0738 | 13.2099
2.5 | 0.5028 | 0.0302 | -0.0819 | 16.649
3 | 0.5471 | 0.03184 | -0.0828 | 17.1828
4 | 0.6418 | 0.03472 | -0.0836 | 18.485
4.5 | 0.7243 | 0.03433 | -0.0869 | 21.0982
5 | 0.7736 | 0.03528 | -0.0866 | 21.9274
5.5 | 0.8345 | 0.03523 | -0.0867 | 23.6872
6 | 0.9526 | 0.03015 | -0.0901 | 31.5954
6.5 | 1.0727 | 0.02296 | -0.0916 | 46.7204
7 | 1.1293 | 0.02095 | -0.0885 | 53.9045
7.5 | 1.1579 | 0.02033 | -0.082 | 56.9552
8 | 1.1292 | 0.02273 | -0.0682 | 49.6788
8.5 | 1.0886 | 0.02853 | -0.0574 | 38.1563
9 | 1.0873 | 0.03286 | -0.0517 | 33.0889
9.5 | 1.1127 | 0.03617 | -0.0484 | 30.7631
10 | 1.1857 | 0.03959 | -0.0493 | 29.9495
10.5 | 1.2434 | 0.04317 | -0.0492 | 28.8024
11 | 1.3115 | 0.0497 | -0.0511 | 26.3883
11.5 | 1.3273 | 0.05558 | -0.047 | 23.8809
12 | 1.3239 | 0.06251 | -0.042 | 21.179
12.5 | 1.3003 | 0.06969 | -0.0369 | 18.6583
13 | 1.2636 | 0.07806 | -0.0334 | 16.1875
13.5 | 1.2178 | 0.0884 | -0.0326 | 13.776
14 | 1.1674 | 0.10081 | -0.0352 | 11.5802
14.5 | 1.1215 | 0.11519 | -0.0408 | 9.7361
15 | 1.0344 | 0.14433 | -0.0576 | 7.1669
15.5 | 0.9571 | 0.19019 | -0.0875 | 5.0323
16 | 0.944 | 0.19999 | -0.0962 | 4.7202
16.5 | 0.9616 | 0.20832 | -0.0987 | 4.616

## 11. Re 100k Mach 0.10 (1)
BIGFOIL.COM POLAR EXPORT
NACA64-513 a=0.8
NACA64-513 a=0.8 |  |  |  | Cl Max: | 1.223 | at alpha= | 7 | deg
JavaFoil+Calcfoil stall+Eppler ext transition |  |  |  | L/D Max: | 58.993 | at alpha= | 5 | deg
Re: | 100000 |  |  | Cd Min: | 0.01314 | at alpha= | -1.5 | deg
Mach: | 0.1 |  |  | Cl=0 at alpha= | -3.9224 | deg
|  |  |  | @ Cl=0.1, Cd= | 0.014378
|  |  |  | @ Cl=0.4, Cd= | 0.013306
|  |  |  | @ Cl=0.6, Cd= | 0.014257
alpha (deg) | Cl | Cd | Cm | Cl/Cd
-19 | -0.474 | 0.30413 | -0.026 | -1.56
-18.5 | -0.495 | 0.28002 | -0.026 | -1.769
-18 | -0.516 | 0.25762 | -0.027 | -2.003
-17.5 | -0.536 | 0.24472 | -0.026 | -2.191
-17 | -0.555 | 0.232 | -0.027 | -2.394
-16.5 | -0.573 | 0.21056 | -0.027 | -2.723
-16 | -0.59 | 0.19742 | -0.028 | -2.987
-15.5 | -0.604 | 0.18033 | -0.028 | -3.35
-15 | -0.616 | 0.17063 | -0.029 | -3.61
-14.5 | -0.625 | 0.15805 | -0.029 | -3.953
-14 | -0.63 | 0.14664 | -0.029 | -4.299
-13.5 | -0.63 | 0.13669 | -0.03 | -4.606
-13 | -0.624 | 0.12478 | -0.029 | -5.002
-12.5 | -0.615 | 0.1157 | -0.03 | -5.32
-12 | -0.603 | 0.10825 | -0.031 | -5.569
-11.5 | -0.584 | 0.10108 | -0.031 | -5.774
-11 | -0.562 | 0.09361 | -0.032 | -5.999
-10.5 | -0.536 | 0.08571 | -0.032 | -6.254
-10 | -0.508 | 0.08022 | -0.033 | -6.329
-9.5 | -0.477 | 0.07417 | -0.033 | -6.424
-9 | -0.443 | 0.06934 | -0.034 | -6.386
-8.5 | -0.406 | 0.06438 | -0.034 | -6.314
-8 | -0.368 | 0.0609 | -0.035 | -6.043
-7.5 | -0.328 | 0.05652 | -0.036 | -5.796
-7 | -0.285 | 0.05315 | -0.036 | -5.37
-6.5 | -0.242 | 0.04994 | -0.037 | -4.841
-6 | -0.197 | 0.04716 | -0.038 | -4.176
-5.5 | -0.151 | 0.04444 | -0.038 | -3.398
-5 | -0.104 | 0.04224 | -0.039 | -2.467
-4.5 | -0.057 | 0.04026 | -0.041 | -1.409
-4 | -0.009 | 0.03847 | -0.042 | -0.227
-3.5 | 0.049 | 0.01448 | -0.09 | 3.392
-3 | 0.109 | 0.01436 | -0.09 | 7.615
-2.5 | 0.17 | 0.01428 | -0.091 | 11.892
-2 | 0.23 | 0.01423 | -0.091 | 16.186
-1.5 | 0.291 | 0.01314 | -0.092 | 22.174
-1 | 0.352 | 0.01321 | -0.092 | 26.623
-0.5 | 0.412 | 0.01333 | -0.093 | 30.92
0 | 0.465 | 0.01369 | -0.093 | 33.943
0.5 | 0.523 | 0.01395 | -0.094 | 37.527
1 | 0.582 | 0.01417 | -0.094 | 41.078
1.5 | 0.64 | 0.01445 | -0.095 | 44.305
2 | 0.699 | 0.01476 | -0.095 | 47.334
2.5 | 0.757 | 0.01509 | -0.096 | 50.149
3 | 0.811 | 0.01546 | -0.096 | 52.445
3.5 | 0.866 | 0.01586 | -0.096 | 54.615
4 | 0.921 | 0.01634 | -0.097 | 56.363
4.5 | 0.975 | 0.01684 | -0.097 | 57.896
5 | 1.027 | 0.0174 | -0.097 | 58.993
5.5 | 1.083 | 0.02242 | -0.098 | 48.302
6 | 1.132 | 0.02337 | -0.099 | 48.441
6.5 | 1.179 | 0.02441 | -0.099 | 48.282
7 | 1.223 | 0.02544 | -0.1 | 48.072
7.5 | 1.049 | 0.05286 | -0.048 | 19.836
8 | 1.078 | 0.05647 | -0.045 | 19.087
8.5 | 1.105 | 0.06085 | -0.044 | 18.151
9 | 1.127 | 0.06561 | -0.042 | 17.177
9.5 | 1.146 | 0.07042 | -0.041 | 16.268
10 | 1.16 | 0.07599 | -0.041 | 15.264
10.5 | 1.168 | 0.08245 | -0.04 | 14.163
11 | 1.167 | 0.09001 | -0.038 | 12.962
11.5 | 1.16 | 0.09521 | -0.039 | 12.186
12 | 1.148 | 0.10339 | -0.038 | 11.104

## 12. Re 100k Mach 0.10 (2)
BIGFOIL.COM POLAR EXPORT
NACA64-513 a=0.8
NACA64-513 a=0.8 |  |  |  | Cl Max: | 1.3197 | at alpha= | 11.5 | deg
XFOIL ncrit=9 |  |  |  | L/D Max: | 56.491 | at alpha= | 7.5 | deg
Re: | 100000 |  |  | Cd Min: | 0.22889 | at alpha= | -20 | deg
Mach: | 0.1 |  |  | Cl=0 at alpha= | -2.4084 | deg
|  |  |  | @ Cl=0.1, Cd= | 0.026355
|  |  |  | @ Cl=0.4, Cd= | 0.02884
|  |  |  | @ Cl=0.6, Cd= | 0.033682
alpha (deg) | Cl | Cd | Cm | Cl/Cd
-20 | -0.5521 | 0.22889 | 0.0037 | -2.4121
-19.5 | -0.5339 | 0.22269 | -0.0001 | -2.3975
-19 | -0.5176 | 0.21689 | -0.0045 | -2.3865
-18.5 | -0.5122 | 0.2155 | -0.011 | -2.3768
-18 | -0.4911 | 0.20536 | -0.0138 | -2.3914
-17.5 | -0.4672 | 0.19735 | -0.0156 | -2.3674
-17 | -0.4518 | 0.19134 | -0.0194 | -2.3612
-16.5 | -0.4539 | 0.18999 | -0.0261 | -2.3891
-16 | -0.4286 | 0.17869 | -0.0277 | -2.3986
-15.5 | -0.4067 | 0.17157 | -0.0294 | -2.3705
-15 | -0.4039 | 0.16742 | -0.0344 | -2.4125
-14.5 | -0.4195 | 0.16573 | -0.0418 | -2.5312
-14 | -0.3702 | 0.15208 | -0.0386 | -2.4342
-13.5 | -0.3615 | 0.14624 | -0.0417 | -2.472
-13 | -0.3889 | 0.14408 | -0.0499 | -2.6992
-12.5 | -0.3415 | 0.13321 | -0.0457 | -2.5636
-12 | -0.3581 | 0.12915 | -0.0508 | -2.7727
-11.5 | -0.3426 | 0.12129 | -0.0496 | -2.8246
-11 | -0.3386 | 0.11649 | -0.048 | -2.9067
-10.5 | -0.3936 | 0.11461 | -0.0496 | -3.4343
-10 | -0.3658 | 0.10795 | -0.043 | -3.3886
-9.5 | -0.4023 | 0.10498 | -0.0412 | -3.8322
-9 | -0.4124 | 0.10014 | -0.037 | -4.1182
-8.5 | -0.4358 | 0.09687 | -0.0333 | -4.4988
-8 | -0.5129 | 0.0941 | -0.0309 | -5.4506
-7.5 | -0.4911 | 0.08865 | -0.0274 | -5.5398
-7 | -0.4942 | 0.07543 | -0.0497 | -6.5518
-6.5 | -0.46 | 0.06857 | -0.0559 | -6.7085
-6 | -0.4242 | 0.04551 | -0.0755 | -9.321
-5.5 | -0.3605 | 0.03824 | -0.079 | -9.4273
-5 | -0.2947 | 0.03322 | -0.0821 | -8.8712
-4.5 | -0.2231 | 0.02996 | -0.0857 | -7.4466
-4 | -0.1642 | 0.02813 | -0.0863 | -5.8372
-3.5 | -0.1072 | 0.02671 | -0.0868 | -4.0135
-3 | -0.0519 | 0.02529 | -0.0874 | -2.0522
-2.5 | -0.0096 | 0.02422 | -0.084 | -0.39637
-2 | 0.0428 | 0.02529 | -0.0805 | 1.6924
-1.5 | 0.0639 | 0.02609 | -0.0712 | 2.4492
-1 | 0.0908 | 0.02631 | -0.0651 | 3.4512
-0.5 | 0.1314 | 0.02651 | -0.0632 | 4.9566
0 | 0.1766 | 0.02686 | -0.0627 | 6.5748
0.5 | 0.2427 | 0.02684 | -0.0647 | 9.0425
1 | 0.2965 | 0.02747 | -0.0662 | 10.7936
1.5 | 0.3739 | 0.02849 | -0.0736 | 13.1239
2.5 | 0.5059 | 0.03026 | -0.0822 | 16.7184
3 | 0.5495 | 0.03194 | -0.083 | 17.2041
3.5 | 0.5945 | 0.03352 | -0.0833 | 17.7357
4.5 | 0.6894 | 0.03631 | -0.0835 | 18.9865
5 | 0.7412 | 0.0373 | -0.0835 | 19.8713
5.5 | 0.7977 | 0.03775 | -0.0833 | 21.1311
6 | 0.8845 | 0.03542 | -0.0845 | 24.9718
6.5 | 1.0713 | 0.02337 | -0.0908 | 45.8408
7 | 1.1325 | 0.02102 | -0.0879 | 53.8773
7.5 | 1.1575 | 0.02049 | -0.0807 | 56.491
8 | 1.123 | 0.02336 | -0.0665 | 48.0736
8.5 | 1.085 | 0.0292 | -0.0564 | 37.1575
9 | 1.0862 | 0.03344 | -0.0509 | 32.4821
9.5 | 1.1155 | 0.03679 | -0.0479 | 30.3207
10 | 1.1885 | 0.04015 | -0.0485 | 29.6015
10.5 | 1.2489 | 0.04401 | -0.0486 | 28.3776
11 | 1.309 | 0.05063 | -0.0495 | 25.8542
11.5 | 1.3197 | 0.05661 | -0.0451 | 23.3121
12 | 1.3123 | 0.06369 | -0.0401 | 20.6045
12.5 | 1.2857 | 0.07123 | -0.0355 | 18.05
13 | 1.2473 | 0.08003 | -0.0327 | 15.5854
13.5 | 1.2016 | 0.09075 | -0.0328 | 13.2408
14 | 1.1528 | 0.10353 | -0.0363 | 11.1349
14.5 | 1.111 | 0.1181 | -0.0423 | 9.4073
15 | 1.0369 | 0.1459 | -0.0578 | 7.1069
15.5 | 0.9567 | 0.19137 | -0.0886 | 4.9992
16 | 0.945 | 0.20101 | -0.0972 | 4.7013
16.5 | 0.9655 | 0.20941 | -0.0991 | 4.6106

## 13. Re 100k Mach 0.25 (1)
BIGFOIL.COM POLAR EXPORT
NACA64-513 a=0.8
NACA64-513 a=0.8 |  |  |  | Cl Max: | 1.203 | at alpha= | 6.5 | deg
JavaFoil+Calcfoil stall+Eppler ext transition |  |  |  | L/D Max: | 58.392 | at alpha= | 5 | deg
Re: | 100000 |  |  | Cd Min: | 0.01332 | at alpha= | -1.5 | deg
Mach: | 0.25 |  |  | Cl=0 at alpha= | -3.91 | deg
|  |  |  | @ Cl=0.1, Cd= | 0.018311
|  |  |  | @ Cl=0.4, Cd= | 0.013484
|  |  |  | @ Cl=0.6, Cd= | 0.014463
alpha (deg) | Cl | Cd | Cm | Cl/Cd
-17 | -0.204 | 0.48754 | -0.023 | -0.418
-16.5 | -0.27 | 0.39102 | -0.026 | -0.691
-16 | -0.327 | 0.31226 | -0.028 | -1.046
-15.5 | -0.377 | 0.25657 | -0.028 | -1.471
-15 | -0.423 | 0.23445 | -0.028 | -1.804
-14.5 | -0.463 | 0.20673 | -0.028 | -2.241
-14 | -0.498 | 0.18334 | -0.029 | -2.716
-13.5 | -0.522 | 0.16575 | -0.028 | -3.148
-13 | -0.539 | 0.15364 | -0.03 | -3.506
-12.5 | -0.549 | 0.13261 | -0.03 | -4.14
-12 | -0.553 | 0.12479 | -0.03 | -4.432
-11.5 | -0.547 | 0.11345 | -0.031 | -4.82
-11 | -0.535 | 0.10254 | -0.032 | -5.218
-10.5 | -0.518 | 0.09538 | -0.032 | -5.435
-10 | -0.497 | 0.08745 | -0.033 | -5.684
-9.5 | -0.471 | 0.07789 | -0.033 | -6.051
-9 | -0.442 | 0.07307 | -0.034 | -6.044
-8.5 | -0.408 | 0.06772 | -0.035 | -6.029
-8 | -0.372 | 0.06188 | -0.036 | -6.006
-7.5 | -0.332 | 0.05825 | -0.036 | -5.704
-7 | -0.291 | 0.05421 | -0.037 | -5.359
-6.5 | -0.247 | 0.05084 | -0.038 | -4.854
-6 | -0.201 | 0.04795 | -0.038 | -4.199
-5.5 | -0.155 | 0.04506 | -0.039 | -3.431
-5 | -0.107 | 0.0429 | -0.04 | -2.49
-4.5 | -0.058 | 0.04063 | -0.041 | -1.431
-4 | -0.009 | 0.03877 | -0.044 | -0.232
-3.5 | 0.041 | 0.03685 | -0.047 | 1.105
-3 | 0.112 | 0.01454 | -0.093 | 7.725
-2.5 | 0.174 | 0.01449 | -0.093 | 12.041
-2 | 0.237 | 0.01439 | -0.094 | 16.443
-1.5 | 0.299 | 0.01332 | -0.094 | 22.475
-1 | 0.361 | 0.01341 | -0.095 | 26.948
-0.5 | 0.424 | 0.01353 | -0.095 | 31.293
0 | 0.477 | 0.01393 | -0.096 | 34.221
0.5 | 0.537 | 0.01416 | -0.096 | 37.94
1 | 0.597 | 0.01445 | -0.097 | 41.349
1.5 | 0.657 | 0.01471 | -0.097 | 44.667
2 | 0.717 | 0.01505 | -0.098 | 47.639
2.5 | 0.776 | 0.01541 | -0.098 | 50.365
3 | 0.832 | 0.01586 | -0.098 | 52.435
3.5 | 0.888 | 0.01629 | -0.099 | 54.526
4 | 0.944 | 0.01678 | -0.099 | 56.273
4.5 | 0.999 | 0.01737 | -0.1 | 57.5
5 | 1.051 | 0.01801 | -0.1 | 58.392
5.5 | 1.109 | 0.02327 | -0.101 | 47.644
6 | 1.157 | 0.02435 | -0.101 | 47.534
6.5 | 1.203 | 0.02546 | -0.102 | 47.252
7 | 1.034 | 0.05029 | -0.049 | 20.568
7.5 | 1.066 | 0.05413 | -0.046 | 19.702
8 | 1.093 | 0.05837 | -0.045 | 18.73
8.5 | 1.115 | 0.06261 | -0.044 | 17.804
9 | 1.131 | 0.06879 | -0.042 | 16.436
9.5 | 1.14 | 0.07519 | -0.041 | 15.164
10 | 1.143 | 0.08091 | -0.04 | 14.13
10.5 | 1.136 | 0.08691 | -0.039 | 13.069
11 | 1.115 | 0.09495 | -0.039 | 11.743
11.5 | 1.084 | 0.10905 | -0.037 | 9.94

## 14. Re 100k Mach 0.25 (2)
BIGFOIL.COM POLAR EXPORT
NACA64-513 a=0.8
NACA64-513 a=0.8 |  |  |  | Cl Max: | 1.2883 | at alpha= | 11 | deg
XFOIL ncrit=9 |  |  |  | L/D Max: | 52.836 | at alpha= | 7 | deg
Re: | 100000 |  |  | Cd Min: | 0.23241 | at alpha= | -20 | deg
Mach: | 0.25 |  |  | Cl=0 at alpha= | -2.4008 | deg
|  |  |  | @ Cl=0.1, Cd= | 0.027124
|  |  |  | @ Cl=0.4, Cd= | 0.029621
|  |  |  | @ Cl=0.6, Cd= | 0.034181
alpha (deg) | Cl | Cd | Cm | Cl/Cd
-20 | -0.5577 | 0.23241 | 0.0042 | -2.3996
-19.5 | -0.539 | 0.22609 | 0 | -2.384
-19 | -0.5242 | 0.22136 | -0.0054 | -2.3681
-18.5 | -0.5213 | 0.22151 | -0.0122 | -2.3534
-18 | -0.4882 | 0.20687 | -0.013 | -2.3599
-17.5 | -0.468 | 0.20007 | -0.016 | -2.3392
-17 | -0.4545 | 0.19484 | -0.0208 | -2.3327
-16.5 | -0.4609 | 0.19533 | -0.0278 | -2.3596
-16 | -0.4215 | 0.18038 | -0.0276 | -2.3367
-15.5 | -0.4034 | 0.1739 | -0.0304 | -2.3197
-15 | -0.4103 | 0.17233 | -0.037 | -2.3809
-14.5 | -0.3829 | 0.16125 | -0.0382 | -2.3746
-14 | -0.3625 | 0.15424 | -0.0397 | -2.3502
-13.5 | -0.365 | 0.15016 | -0.0445 | -2.4307
-13 | -0.348 | 0.14171 | -0.0459 | -2.4557
-12.5 | -0.3336 | 0.1356 | -0.047 | -2.4602
-12 | -0.3654 | 0.13356 | -0.0536 | -2.7358
-11.5 | -0.3278 | 0.12397 | -0.049 | -2.6442
-11 | -0.3392 | 0.12005 | -0.0485 | -2.8255
-10.5 | -0.3716 | 0.11623 | -0.0481 | -3.1971
-10 | -0.3561 | 0.11136 | -0.0424 | -3.1977
-9.5 | -0.4158 | 0.1096 | -0.0426 | -3.7938
-9 | -0.3901 | 0.1036 | -0.0359 | -3.7654
-8.5 | -0.4546 | 0.10142 | -0.0352 | -4.4824
-8 | -0.438 | 0.09606 | -0.029 | -4.5597
-7.5 | -0.4679 | 0.09019 | -0.0331 | -5.1879
-7 | -0.4415 | 0.08271 | -0.0397 | -5.3379
-6.5 | -0.4346 | 0.07289 | -0.054 | -5.9624
-6 | -0.4175 | 0.04867 | -0.0792 | -8.5782
-5.5 | -0.3632 | 0.03982 | -0.0836 | -9.121
-5 | -0.303 | 0.03528 | -0.0854 | -8.5884
-4.5 | -0.2417 | 0.03166 | -0.0871 | -7.6342
-4 | -0.1768 | 0.02939 | -0.0884 | -6.0157
-3.5 | -0.0998 | 0.02743 | -0.0917 | -3.6384
-3 | -0.0483 | 0.02615 | -0.091 | -1.847
-2.5 | -0.0075 | 0.02434 | -0.0881 | -0.30813
-2 | 0.0303 | 0.02569 | -0.0823 | 1.1794
-1.5 | 0.0572 | 0.02673 | -0.0739 | 2.1399
-1 | 0.0785 | 0.02718 | -0.0652 | 2.8882
-0.5 | 0.1444 | 0.02701 | -0.0664 | 5.3462
0 | 0.1828 | 0.02742 | -0.0645 | 6.6667
0.5 | 0.2247 | 0.02797 | -0.0634 | 8.0336
1 | 0.273 | 0.02872 | -0.0636 | 9.5056
1.5 | 0.3793 | 0.02901 | -0.0736 | 13.0748
2 | 0.4288 | 0.03047 | -0.0766 | 14.0729
2.5 | 0.479 | 0.03213 | -0.079 | 14.9082
3 | 0.5307 | 0.03373 | -0.0808 | 15.7338
3.5 | 0.6075 | 0.03423 | -0.0843 | 17.7476
4 | 0.6586 | 0.03559 | -0.0848 | 18.5052
4.5 | 0.7061 | 0.03703 | -0.0845 | 19.0683
5 | 0.7601 | 0.03798 | -0.0844 | 20.0132
5.5 | 0.8265 | 0.03788 | -0.0846 | 21.8189
6 | 0.9557 | 0.03231 | -0.0879 | 29.5791
6.5 | 1.0944 | 0.02359 | -0.0891 | 46.3925
7 | 1.1439 | 0.02165 | -0.0839 | 52.836
7.5 | 1.144 | 0.02187 | -0.0727 | 52.3091
8 | 1.0962 | 0.02683 | -0.0596 | 40.8572
8.5 | 1.0717 | 0.03257 | -0.052 | 32.9045
9 | 1.0823 | 0.0366 | -0.0474 | 29.571
9.5 | 1.127 | 0.03968 | -0.0448 | 28.4022
10 | 1.2036 | 0.04354 | -0.0449 | 27.6435
10.5 | 1.2586 | 0.04863 | -0.0441 | 25.8811
11 | 1.2883 | 0.05588 | -0.042 | 23.0548
11.5 | 1.2737 | 0.06226 | -0.037 | 20.4578
12 | 1.2501 | 0.07023 | -0.0334 | 17.8001
12.5 | 1.2154 | 0.07955 | -0.0318 | 15.2784
13 | 1.1747 | 0.09046 | -0.0329 | 12.9859
13.5 | 1.1328 | 0.10313 | -0.0369 | 10.9842
14.5 | 0.9257 | 0.1803 | -0.0889 | 5.1342
15 | 0.9384 | 0.18926 | -0.0923 | 4.9583
15.5 | 0.9568 | 0.1973 | -0.0949 | 4.8495
16 | 0.9532 | 0.20635 | -0.1023 | 4.6193

## 15. Re 100k Mach 0.50 (1)
BIGFOIL.COM POLAR EXPORT
NACA64-513 a=0.8
NACA64-513 a=0.8 |  |  |  | Cl Max: | 1.279 | at alpha= | 20 | deg
JavaFoil+Calcfoil stall+Eppler ext transition |  |  |  | L/D Max: | 55.254 | at alpha= | 4.5 | deg
Re: | 100000 |  |  | Cd Min: | 0.01415 | at alpha= | -1.5 | deg
Mach: | 0.5 |  |  | Cl=0 at alpha= | -3.9091 | deg
|  |  |  | @ Cl=0.1, Cd= | 0.036596
|  |  |  | @ Cl=0.4, Cd= | 0.014301
|  |  |  | @ Cl=0.6, Cd= | 0.015389
alpha (deg) | Cl | Cd | Cm | Cl/Cd
-20 | -0.888 | 0.3449 | -0.046 | -2.574
-19.5 | -0.86 | 0.3331 | -0.045 | -2.582
-19 | -0.832 | 0.31425 | -0.044 | -2.646
-18.5 | -0.805 | 0.30583 | -0.045 | -2.631
-18 | -0.777 | 0.31378 | -0.045 | -2.478
-17.5 | -0.75 | 0.3108 | -0.045 | -2.414
-17 | -0.723 | 0.3083 | -0.045 | -2.346
-16.5 | -0.694 | 0.28798 | -0.044 | -2.411
-16 | -0.667 | 0.26834 | -0.043 | -2.486
-15.5 | -0.64 | 0.25245 | -0.043 | -2.534
-15 | -0.613 | 0.24884 | -0.043 | -2.461
-14.5 | -0.585 | 0.24425 | -0.044 | -2.396
-14 | -0.558 | 0.23839 | -0.044 | -2.34
-13.5 | -0.529 | 0.22706 | -0.041 | -2.331
-13 | -0.502 | 0.21812 | -0.041 | -2.3
-12.5 | -0.474 | 0.21152 | -0.041 | -2.242
-12 | -0.447 | 0.20729 | -0.041 | -2.156
-11.5 | -0.419 | 0.21139 | -0.041 | -1.983
-11 | -0.392 | 0.18976 | -0.042 | -2.065
-10.5 | -0.364 | 0.18633 | -0.038 | -1.951
-10 | -0.336 | 0.18454 | -0.038 | -1.821
-9.5 | -0.308 | 0.17872 | -0.038 | -1.726
-9 | -0.281 | 0.1622 | -0.039 | -1.732
-8.5 | -0.253 | 0.16465 | -0.039 | -1.539
-8 | -0.226 | 0.13249 | -0.035 | -1.702
-7.5 | -0.281 | 0.13047 | -0.038 | -2.157
-7 | -0.287 | 0.06474 | -0.039 | -4.427
-6.5 | -0.257 | 0.05808 | -0.04 | -4.424
-6 | -0.216 | 0.05248 | -0.041 | -4.111
-5.5 | -0.168 | 0.04878 | -0.042 | -3.452
-5 | -0.117 | 0.04543 | -0.043 | -2.586
-4.5 | -0.064 | 0.04249 | -0.045 | -1.513
-4 | -0.01 | 0.04032 | -0.046 | -0.247
-3.5 | 0.045 | 0.03855 | -0.048 | 1.172
-3 | 0.101 | 0.03656 | -0.054 | 2.768
-2.5 | 0.195 | 0.0153 | -0.104 | 12.72
-2 | 0.264 | 0.01522 | -0.104 | 17.372
-1.5 | 0.335 | 0.01415 | -0.105 | 23.653
-1 | 0.404 | 0.01431 | -0.105 | 28.235
-0.5 | 0.473 | 0.01446 | -0.106 | 32.74
0 | 0.531 | 0.01504 | -0.106 | 35.286
0.5 | 0.598 | 0.01538 | -0.107 | 38.866
1 | 0.664 | 0.01568 | -0.107 | 42.367
1.5 | 0.731 | 0.01612 | -0.108 | 45.338
2 | 0.797 | 0.01659 | -0.108 | 48.048
2.5 | 0.863 | 0.01708 | -0.109 | 50.529
3 | 0.923 | 0.01765 | -0.109 | 52.282
3.5 | 0.985 | 0.01837 | -0.11 | 53.594
4 | 1.044 | 0.0191 | -0.11 | 54.67
4.5 | 1.102 | 0.01994 | -0.11 | 55.254
5 | 1.163 | 0.02616 | -0.112 | 44.468
5.5 | 1.212 | 0.02774 | -0.112 | 43.687
6 | 1.044 | 0.04737 | -0.054 | 22.034
6.5 | 1.069 | 0.05222 | -0.05 | 20.469
7 | 1.082 | 0.05757 | -0.047 | 18.787
7.5 | 1.068 | 0.06594 | -0.043 | 16.2
8 | 0.963 | 0.08182 | -0.041 | 11.769
8.5 | 0.673 | 0.14282 | -0.042 | 4.713
9 | 0.7 | 0.15046 | -0.042 | 4.649
9.5 | 0.727 | 0.18035 | -0.048 | 4.029
10 | 0.753 | 0.17055 | -0.049 | 4.416
10.5 | 0.779 | 0.18612 | -0.048 | 4.186
11 | 0.807 | 0.19959 | -0.055 | 4.043
11.5 | 0.833 | 0.20294 | -0.055 | 4.104
12 | 0.859 | 0.21897 | -0.055 | 3.923
12.5 | 0.885 | 0.22569 | -0.055 | 3.921
13 | 0.913 | 0.2414 | -0.061 | 3.781
13.5 | 0.938 | 0.25201 | -0.061 | 3.724
14 | 0.964 | 0.26102 | -0.061 | 3.694
14.5 | 0.993 | 0.27089 | -0.066 | 3.664
15 | 1.018 | 0.2893 | -0.066 | 3.519
15.5 | 1.044 | 0.29021 | -0.066 | 3.596
16 | 1.07 | 0.30341 | -0.068 | 3.526
16.5 | 1.098 | 0.31197 | -0.071 | 3.519
17 | 1.123 | 0.31456 | -0.071 | 3.57
17.5 | 1.148 | 0.32151 | -0.072 | 3.572
18 | 1.177 | 0.34431 | -0.075 | 3.419
18.5 | 1.202 | 0.35686 | -0.075 | 3.369
19 | 1.227 | 0.34037 | -0.076 | 3.606
19.5 | 1.252 | 0.36073 | -0.076 | 3.471
20 | 1.279 | 0.37862 | -0.078 | 3.379

## 16. Re 100k Mach 0.50 (2)
BIGFOIL.COM POLAR EXPORT
NACA64-513 a=0.8
NACA64-513 a=0.8 |  |  |  | Cl Max: | 1.1749 | at alpha= | 20 | deg
XFOIL ncrit=9 |  |  |  | L/D Max: | 32.5906 | at alpha= | 7.5 | deg
Re: | 100000 |  |  | Cd Min: | 0.30189 | at alpha= | 20 | deg
Mach: | 0.5 |  |  | Cl=0 at alpha= | -2.1947 | deg
|  |  |  | @ Cl=0.1, Cd= | 0.03048
|  |  |  | @ Cl=0.4, Cd= | 0.03625
|  |  |  | @ Cl=0.6, Cd= | 0.043016
alpha (deg) | Cl | Cd | Cm | Cl/Cd
-20 | -0.5916 | 0.25199 | 0.005 | -2.3477
-19.5 | -0.5779 | 0.25062 | -0.0025 | -2.3059
-19 | -0.5495 | 0.23738 | -0.0059 | -2.3149
-18.5 | -0.5236 | 0.22819 | -0.0095 | -2.2946
-18 | -0.5011 | 0.22083 | -0.0141 | -2.2692
-17.5 | -0.4895 | 0.2185 | -0.0211 | -2.2403
-17 | -0.465 | 0.20801 | -0.0249 | -2.2355
-16.5 | -0.4375 | 0.19849 | -0.0275 | -2.2041
-16 | -0.4174 | 0.19155 | -0.0317 | -2.1791
-15.5 | -0.4195 | 0.19173 | -0.039 | -2.188
-15 | -0.3798 | 0.17707 | -0.0393 | -2.1449
-14.5 | -0.3612 | 0.17033 | -0.0427 | -2.1206
-14 | -0.3688 | 0.16948 | -0.0489 | -2.1761
-13.5 | -0.3315 | 0.15685 | -0.0486 | -2.1135
-13 | -0.3249 | 0.15205 | -0.0512 | -2.1368
-12.5 | -0.3247 | 0.14667 | -0.0528 | -2.2138
-12 | -0.3094 | 0.14013 | -0.0504 | -2.2079
-11.5 | -0.3341 | 0.13887 | -0.0504 | -2.4058
-11 | -0.3262 | 0.13202 | -0.0468 | -2.4708
-10.5 | -0.333 | 0.12836 | -0.0438 | -2.5943
-10 | -0.3454 | 0.12405 | -0.0412 | -2.7844
-9.5 | -0.3581 | 0.12071 | -0.0382 | -2.9666
-9 | -0.3713 | 0.11621 | -0.0352 | -3.1951
-8.5 | -0.3882 | 0.11297 | -0.0321 | -3.4363
-8 | -0.3571 | 0.10464 | -0.0385 | -3.4127
-7.5 | -0.334 | 0.09691 | -0.0473 | -3.4465
-7 | -0.3085 | 0.08958 | -0.0536 | -3.4438
-6.5 | -0.3192 | 0.0843 | -0.0601 | -3.7865
-6 | -0.3746 | 0.062 | -0.088 | -6.0419
-5.5 | -0.353 | 0.0542 | -0.0905 | -6.5129
-5 | -0.3323 | 0.0459 | -0.0948 | -7.2397
-4.5 | -0.284 | 0.04021 | -0.097 | -7.0629
-4 | -0.2244 | 0.03588 | -0.0983 | -6.2542
-3.5 | -0.1412 | 0.03242 | -0.1011 | -4.3553
-3 | -0.0854 | 0.0306 | -0.0995 | -2.7908
-2.5 | -0.0334 | 0.02945 | -0.097 | -1.1341
-2 | 0.0213 | 0.02705 | -0.0977 | 0.78743
-1.5 | 0.0534 | 0.02872 | -0.0882 | 1.8593
-1 | 0.0826 | 0.03017 | -0.0785 | 2.7378
-0.5 | 0.1084 | 0.03063 | -0.0676 | 3.539
0 | 0.1462 | 0.03127 | -0.0647 | 4.6754
0.5 | 0.1875 | 0.0321 | -0.063 | 5.8411
1 | 0.2377 | 0.03297 | -0.0626 | 7.2096
1.5 | 0.3027 | 0.03365 | -0.064 | 8.9955
2 | 0.3709 | 0.03529 | -0.069 | 10.5101
3 | 0.49 | 0.03922 | -0.0759 | 12.4936
3.5 | 0.5483 | 0.04122 | -0.078 | 13.3018
4 | 0.605 | 0.04319 | -0.0791 | 14.0079
4.5 | 0.6646 | 0.04491 | -0.0798 | 14.7985
5 | 0.7335 | 0.04602 | -0.0803 | 15.9387
5.5 | 0.7724 | 0.04814 | -0.0782 | 16.0449
6 | 0.8399 | 0.04838 | -0.0767 | 17.3605
6.5 | 0.9266 | 0.04576 | -0.0735 | 20.2491
7.5 | 1.0882 | 0.03339 | -0.0542 | 32.5906
8 | 1.0515 | 0.04088 | -0.0484 | 25.7216
8.5 | 1.0555 | 0.04607 | -0.0436 | 22.9108
9 | 1.1028 | 0.04908 | -0.0385 | 22.4694
9.5 | 1.1517 | 0.05402 | -0.0349 | 21.3199
10 | 1.1537 | 0.0618 | -0.0329 | 18.6683
10.5 | 1.1378 | 0.07127 | -0.0328 | 15.9646
11 | 1.1092 | 0.0825 | -0.0353 | 13.4448
11.5 | 1.0743 | 0.09566 | -0.0408 | 11.2304
12 | 1.0244 | 0.11328 | -0.0519 | 9.0431
12.5 | 0.9806 | 0.13451 | -0.0666 | 7.2902
13 | 0.9659 | 0.15179 | -0.0774 | 6.3634
13.5 | 0.9642 | 0.16591 | -0.0858 | 5.8116
14 | 0.9696 | 0.17911 | -0.0933 | 5.4134
14.5 | 0.9643 | 0.20028 | -0.1075 | 4.8148
15 | 0.9949 | 0.21093 | -0.1098 | 4.7167
15.5 | 0.996 | 0.21946 | -0.1182 | 4.5384
16 | 1.0361 | 0.23186 | -0.1186 | 4.4686
16.5 | 1.0322 | 0.23806 | -0.1288 | 4.3359
17 | 1.0643 | 0.24977 | -0.1306 | 4.2611
17.5 | 1.0721 | 0.2561 | -0.1389 | 4.1863
18 | 1.1086 | 0.27066 | -0.14 | 4.0959
18.5 | 1.1108 | 0.2743 | -0.1503 | 4.0496
19 | 1.1482 | 0.28988 | -0.1506 | 3.9609
19.5 | 1.151 | 0.2925 | -0.1616 | 3.935
20 | 1.1749 | 0.30189 | -0.166 | 3.8918

## 17. Re 250k Mach 0.00 (1)
BIGFOIL.COM POLAR EXPORT
NACA64-513 a=0.8
NACA64-513 a=0.8 |  |  |  | Cl Max: | 1.359 | at alpha= | 9 | deg
JavaFoil+Calcfoil stall+Eppler ext transition |  |  |  | L/D Max: | 85.836 | at alpha= | 5 | deg
Re: | 250000 |  |  | Cd Min: | 0.00908 | at alpha= | 0 | deg
Mach: | 0 |  |  | Cl=0 at alpha= | -3.9083 | deg
|  |  |  | @ Cl=0.1, Cd= | 0.01109
|  |  |  | @ Cl=0.4, Cd= | 0.0097383
|  |  |  | @ Cl=0.6, Cd= | 0.010113
alpha (deg) | Cl | Cd | Cm | Cl/Cd
-19 | -0.522 | 0.22701 | -0.027 | -2.299
-18.5 | -0.54 | 0.21759 | -0.028 | -2.482
-18 | -0.558 | 0.1991 | -0.027 | -2.8
-17.5 | -0.575 | 0.19002 | -0.027 | -3.024
-17 | -0.59 | 0.17719 | -0.028 | -3.332
-16.5 | -0.605 | 0.16482 | -0.028 | -3.672
-16 | -0.618 | 0.15653 | -0.028 | -3.948
-15.5 | -0.629 | 0.14727 | -0.029 | -4.271
-15 | -0.637 | 0.13682 | -0.029 | -4.658
-14.5 | -0.643 | 0.13045 | -0.03 | -4.93
-14 | -0.645 | 0.12094 | -0.03 | -5.337
-13.5 | -0.642 | 0.11264 | -0.031 | -5.7
-13 | -0.634 | 0.10507 | -0.031 | -6.037
-12.5 | -0.623 | 0.09886 | -0.032 | -6.306
-12 | -0.609 | 0.09168 | -0.033 | -6.64
-11.5 | -0.588 | 0.08657 | -0.033 | -6.794
-11 | -0.565 | 0.08119 | -0.034 | -6.955
-10.5 | -0.538 | 0.07528 | -0.034 | -7.149
-10 | -0.509 | 0.07058 | -0.035 | -7.21
-9.5 | -0.477 | 0.06568 | -0.035 | -7.262
-9 | -0.443 | 0.06167 | -0.036 | -7.179
-8.5 | -0.406 | 0.05743 | -0.036 | -7.07
-8 | -0.367 | 0.05414 | -0.037 | -6.784
-7.5 | -0.327 | 0.05078 | -0.037 | -6.436
-7 | -0.285 | 0.04776 | -0.038 | -5.958
-6.5 | -0.241 | 0.0451 | -0.038 | -5.344
-6 | -0.196 | 0.04259 | -0.04 | -4.611
-5.5 | -0.151 | 0.04029 | -0.041 | -3.736
-5 | -0.104 | 0.03819 | -0.043 | -2.721
-4.5 | -0.07 | 0.01141 | -0.089 | -6.146
-4 | -0.011 | 0.01133 | -0.09 | -0.955
-3.5 | 0.049 | 0.01115 | -0.09 | 4.383
-3 | 0.109 | 0.01108 | -0.091 | 9.823
-2.5 | 0.169 | 0.01102 | -0.092 | 15.331
-2 | 0.229 | 0.00933 | -0.092 | 24.56
-1.5 | 0.29 | 0.00947 | -0.093 | 30.615
-1 | 0.35 | 0.00963 | -0.093 | 36.367
-0.5 | 0.41 | 0.00976 | -0.094 | 42.034
0 | 0.468 | 0.00908 | -0.094 | 51.604
0.5 | 0.527 | 0.00992 | -0.095 | 53.187
1 | 0.586 | 0.01007 | -0.095 | 58.201
1.5 | 0.645 | 0.01025 | -0.095 | 62.913
2 | 0.704 | 0.01043 | -0.096 | 67.43
2.5 | 0.762 | 0.01067 | -0.096 | 71.407
3 | 0.817 | 0.01089 | -0.097 | 75.009
3.5 | 0.873 | 0.01115 | -0.097 | 78.268
4 | 0.928 | 0.01144 | -0.098 | 81.159
4.5 | 0.983 | 0.01174 | -0.098 | 83.695
5 | 1.035 | 0.01206 | -0.098 | 85.836
5.5 | 1.083 | 0.01826 | -0.098 | 59.305
6 | 1.132 | 0.01913 | -0.099 | 59.156
6.5 | 1.179 | 0.01997 | -0.099 | 59.023
7 | 1.223 | 0.02089 | -0.1 | 58.56
7.5 | 1.265 | 0.02185 | -0.1 | 57.882
8 | 1.301 | 0.02289 | -0.1 | 56.826
8.5 | 1.332 | 0.02393 | -0.101 | 55.688
9 | 1.359 | 0.02491 | -0.101 | 54.555
9.5 | 1.149 | 0.06318 | -0.049 | 18.18
10 | 1.163 | 0.06747 | -0.046 | 17.238
10.5 | 1.173 | 0.07241 | -0.045 | 16.194
11 | 1.173 | 0.07853 | -0.042 | 14.942
11.5 | 1.17 | 0.08402 | -0.042 | 13.922
12 | 1.161 | 0.08912 | -0.042 | 13.027
12.5 | 1.147 | 0.09687 | -0.042 | 11.843
13 | 1.129 | 0.10513 | -0.042 | 10.736
13.5 | 1.106 | 0.10883 | -0.042 | 10.163
14 | 1.079 | 0.11863 | -0.04 | 9.098

## 18. Re 250k Mach 0.00 (2)
BIGFOIL.COM POLAR EXPORT
NACA64-513 a=0.8
NACA64-513 a=0.8 |  |  |  | Cl Max: | 1.35 | at alpha= | 13 | deg
XFOIL ncrit=9 |  |  |  | L/D Max: | 91.3271 | at alpha= | 6 | deg
Re: | 250000 |  |  | Cd Min: | 0.22365 | at alpha= | 18 | deg
Mach: | 0 |  |  | Cl=0 at alpha= | -99 | deg
|  |  |  | @ Cl=0.1, Cd= | 0.01125
|  |  |  | @ Cl=0.4, Cd= | 0.01125
|  |  |  | @ Cl=0.6, Cd= | 0.011319
alpha (deg) | Cl | Cd | Cm | Cl/Cd
0 | 0.4332 | 0.01125 | -0.0995 | 38.5067
0.5 | 0.4898 | 0.01125 | -0.0997 | 43.5378
1 | 0.5463 | 0.01126 | -0.0998 | 48.5169
1.5 | 0.6013 | 0.01132 | -0.0998 | 53.1184
2 | 0.6562 | 0.01144 | -0.0998 | 57.3601
2.5 | 0.7109 | 0.01153 | -0.0998 | 61.6565
3 | 0.7659 | 0.0116 | -0.0996 | 66.0259
3.5 | 0.8178 | 0.01167 | -0.099 | 70.0771
4 | 0.867 | 0.01167 | -0.0975 | 74.2931
4.5 | 0.9268 | 0.01141 | -0.0979 | 81.227
5 | 0.9815 | 0.0114 | -0.0979 | 86.0965
5.5 | 1.0321 | 0.01155 | -0.0971 | 89.3593
6 | 1.0804 | 0.01183 | -0.0959 | 91.3271
6.5 | 1.1222 | 0.01231 | -0.0934 | 91.1617
7 | 1.1346 | 0.0141 | -0.0864 | 80.4681
7.5 | 1.1146 | 0.01759 | -0.0754 | 63.3655
8 | 1.1075 | 0.02108 | -0.0675 | 52.538
8.5 | 1.1211 | 0.02366 | -0.0626 | 47.3838
9 | 1.1333 | 0.02655 | -0.0582 | 42.6855
9.5 | 1.1533 | 0.02911 | -0.0549 | 39.6187
10 | 1.1683 | 0.03255 | -0.0513 | 35.8925
10.5 | 1.196 | 0.03502 | -0.0489 | 34.1519
11 | 1.2254 | 0.03775 | -0.0469 | 32.4609
11.5 | 1.2681 | 0.04096 | -0.0455 | 30.9595
12 | 1.2997 | 0.04413 | -0.0437 | 29.4516
12.5 | 1.3268 | 0.04765 | -0.042 | 27.8447
13 | 1.35 | 0.05347 | -0.0404 | 25.2478
13.5 | 1.3462 | 0.05934 | -0.0377 | 22.6862
14 | 1.3314 | 0.06692 | -0.0357 | 19.8954
14.5 | 1.3057 | 0.0759 | -0.0351 | 17.2029
15 | 1.2695 | 0.0869 | -0.0366 | 14.6087
15.5 | 1.2242 | 0.10057 | -0.0412 | 12.1726
16 | 1.1698 | 0.11802 | -0.05 | 9.9119
16.5 | 1.1139 | 0.13928 | -0.0633 | 7.9976
17 | 1.0789 | 0.15917 | -0.0755 | 6.7783
17.5 | 1.0072 | 0.20914 | -0.1004 | 4.8159
18 | 1.0005 | 0.22365 | -0.1126 | 4.4735

## 19. Re 250k Mach 0.10 (1)
BIGFOIL.COM POLAR EXPORT
NACA64-513 a=0.8
NACA64-513 a=0.8 |  |  |  | Cl Max: | 1.335 | at alpha= | 8.5 | deg
JavaFoil+Calcfoil stall+Eppler ext transition |  |  |  | L/D Max: | 85.752 | at alpha= | 5 | deg
Re: | 250000 |  |  | Cd Min: | 0.00948 | at alpha= | -1.5 | deg
Mach: | 0.1 |  |  | Cl=0 at alpha= | -3.9083 | deg
|  |  |  | @ Cl=0.1, Cd= | 0.01113
|  |  |  | @ Cl=0.4, Cd= | 0.009776
|  |  |  | @ Cl=0.6, Cd= | 0.010134
alpha (deg) | Cl | Cd | Cm | Cl/Cd
-19 | -0.475 | 0.2397 | -0.028 | -1.98
-18.5 | -0.496 | 0.2291 | -0.028 | -2.163
-18 | -0.516 | 0.21453 | -0.028 | -2.407
-17.5 | -0.536 | 0.19849 | -0.027 | -2.701
-17 | -0.555 | 0.18252 | -0.028 | -3.043
-16.5 | -0.573 | 0.17194 | -0.028 | -3.335
-16 | -0.59 | 0.16107 | -0.028 | -3.662
-15.5 | -0.604 | 0.15246 | -0.029 | -3.963
-15 | -0.616 | 0.14047 | -0.03 | -4.386
-14.5 | -0.625 | 0.134 | -0.03 | -4.664
-14 | -0.631 | 0.12432 | -0.031 | -5.073
-13.5 | -0.63 | 0.11485 | -0.031 | -5.483
-13 | -0.625 | 0.10795 | -0.031 | -5.785
-12.5 | -0.616 | 0.0995 | -0.032 | -6.189
-12 | -0.603 | 0.09284 | -0.033 | -6.497
-11.5 | -0.584 | 0.0868 | -0.033 | -6.728
-11 | -0.562 | 0.08023 | -0.034 | -7.002
-10.5 | -0.536 | 0.07557 | -0.034 | -7.098
-10 | -0.508 | 0.07111 | -0.035 | -7.145
-9.5 | -0.477 | 0.06582 | -0.035 | -7.244
-9 | -0.443 | 0.06152 | -0.036 | -7.201
-8.5 | -0.407 | 0.05801 | -0.036 | -7.01
-8 | -0.368 | 0.05425 | -0.037 | -6.786
-7.5 | -0.328 | 0.05103 | -0.037 | -6.423
-7 | -0.286 | 0.04797 | -0.038 | -5.953
-6.5 | -0.242 | 0.0453 | -0.039 | -5.341
-6 | -0.197 | 0.04265 | -0.04 | -4.623
-5.5 | -0.151 | 0.04038 | -0.041 | -3.743
-5 | -0.104 | 0.0383 | -0.043 | -2.726
-4.5 | -0.07 | 0.01149 | -0.09 | -6.135
-4 | -0.011 | 0.01133 | -0.09 | -0.959
-3.5 | 0.049 | 0.01119 | -0.091 | 4.388
-3 | 0.109 | 0.01112 | -0.091 | 9.832
-2.5 | 0.17 | 0.01103 | -0.092 | 15.395
-2 | 0.23 | 0.011 | -0.093 | 20.933
-1.5 | 0.291 | 0.00948 | -0.093 | 30.741
-1 | 0.352 | 0.00964 | -0.094 | 36.51
-0.5 | 0.412 | 0.00981 | -0.094 | 42.033
0 | 0.471 | 0.00979 | -0.095 | 48.081
0.5 | 0.53 | 0.00994 | -0.095 | 53.288
1 | 0.589 | 0.0101 | -0.095 | 58.326
1.5 | 0.648 | 0.01028 | -0.096 | 63.032
2 | 0.707 | 0.0105 | -0.096 | 67.317
2.5 | 0.766 | 0.01071 | -0.097 | 71.475
3 | 0.821 | 0.01096 | -0.097 | 74.9
3.5 | 0.877 | 0.0112 | -0.098 | 78.29
4 | 0.933 | 0.01148 | -0.098 | 81.221
4.5 | 0.987 | 0.01179 | -0.098 | 83.706
5 | 1.04 | 0.01213 | -0.099 | 85.752
5.5 | 1.087 | 0.0184 | -0.099 | 59.098
6 | 1.136 | 0.01927 | -0.099 | 58.978
6.5 | 1.183 | 0.02014 | -0.1 | 58.737
7 | 1.228 | 0.02106 | -0.1 | 58.285
7.5 | 1.269 | 0.02205 | -0.1 | 57.536
8 | 1.304 | 0.02311 | -0.101 | 56.433
8.5 | 1.335 | 0.02426 | -0.101 | 55.023
9 | 1.131 | 0.05945 | -0.05 | 19.021
9.5 | 1.148 | 0.06369 | -0.047 | 18.026
10 | 1.162 | 0.06856 | -0.046 | 16.946
10.5 | 1.169 | 0.07288 | -0.045 | 16.045
11 | 1.168 | 0.07949 | -0.041 | 14.689
11.5 | 1.162 | 0.08535 | -0.044 | 13.612
12 | 1.149 | 0.09023 | -0.041 | 12.732
12.5 | 1.131 | 0.09863 | -0.041 | 11.47
13 | 1.109 | 0.10566 | -0.041 | 10.492
13.5 | 1.082 | 0.11291 | -0.041 | 9.579

## 20. Re 250k Mach 0.10 (2)
BIGFOIL.COM POLAR EXPORT
NACA64-513 a=0.8
NACA64-513 a=0.8 |  |  |  | Cl Max: | 1.3408 | at alpha= | 13 | deg
XFOIL ncrit=9 |  |  |  | L/D Max: | 91.2269 | at alpha= | 6 | deg
Re: | 250000 |  |  | Cd Min: | 0.22865 | at alpha= | -20 | deg
Mach: | 0.1 |  |  | Cl=0 at alpha= | -4.0703 | deg
|  |  |  | @ Cl=0.1, Cd= | 0.011491
|  |  |  | @ Cl=0.4, Cd= | 0.011309
|  |  |  | @ Cl=0.6, Cd= | 0.011366
alpha (deg) | Cl | Cd | Cm | Cl/Cd
-20 | -0.56 | 0.22865 | 0.002 | -2.4492
-19.5 | -0.5355 | 0.22021 | 0.0004 | -2.4318
-19 | -0.5173 | 0.21411 | -0.0032 | -2.416
-18.5 | -0.5001 | 0.20778 | -0.0072 | -2.4069
-18 | -0.489 | 0.20176 | -0.0131 | -2.4237
-17.5 | -0.4737 | 0.19373 | -0.0168 | -2.4452
-17 | -0.4528 | 0.18718 | -0.019 | -2.4191
-16.5 | -0.4361 | 0.18082 | -0.0223 | -2.4118
-16 | -0.4243 | 0.17403 | -0.0271 | -2.4381
-15.5 | -0.4255 | 0.16818 | -0.0339 | -2.53
-15 | -0.3972 | 0.15944 | -0.0335 | -2.4912
-14.5 | -0.3818 | 0.15312 | -0.0362 | -2.4935
-14 | -0.3707 | 0.14631 | -0.0397 | -2.5337
-13.5 | -0.3791 | 0.13913 | -0.0477 | -2.7248
-13 | -0.3609 | 0.13099 | -0.0474 | -2.7552
-12.5 | -0.3454 | 0.12528 | -0.0484 | -2.757
-12 | -0.3399 | 0.11907 | -0.0504 | -2.8546
-11.5 | -0.3616 | 0.11301 | -0.0532 | -3.1997
-11 | -0.3948 | 0.10855 | -0.0515 | -3.637
-10.5 | -0.4041 | 0.10026 | -0.0511 | -4.0305
-10 | -0.3644 | 0.09489 | -0.0543 | -3.8402
-9.5 | -0.3556 | 0.08118 | -0.073 | -4.3804
-9 | -0.3831 | 0.06481 | -0.1026 | -5.9111
-8.5 | -0.3444 | 0.05386 | -0.1081 | -6.3944
-8 | -0.321 | 0.04703 | -0.1139 | -6.8254
-7.5 | -0.319 | 0.0334 | -0.1143 | -9.5509
-7 | -0.2813 | 0.02817 | -0.1128 | -9.9858
-6.5 | -0.2395 | 0.02394 | -0.1111 | -10.0042
-6 | -0.1909 | 0.02144 | -0.1098 | -8.9039
-5.5 | -0.141 | 0.01883 | -0.1085 | -7.4881
-5 | -0.0931 | 0.01719 | -0.107 | -5.4159
-4.5 | -0.0428 | 0.01615 | -0.1058 | -2.6502
-4 | 0.007 | 0.01467 | -0.1048 | 0.47716
-3.5 | 0.0596 | 0.01352 | -0.1043 | 4.4083
-3 | 0.1058 | 0.0112 | -0.104 | 9.4464
-2.5 | 0.1599 | 0.01116 | -0.1031 | 14.328
-2 | 0.2151 | 0.0112 | -0.1023 | 19.2054
-1.5 | 0.268 | 0.0114 | -0.1005 | 23.5088
-1 | 0.3226 | 0.01138 | -0.0998 | 28.348
-0.5 | 0.3788 | 0.01132 | -0.0998 | 33.4629
0 | 0.4355 | 0.01129 | -0.1 | 38.574
0.5 | 0.4919 | 0.0113 | -0.1001 | 43.531
1 | 0.5485 | 0.01132 | -0.1002 | 48.4541
1.5 | 0.6046 | 0.01137 | -0.1003 | 53.175
2 | 0.6596 | 0.01149 | -0.1003 | 57.4064
2.5 | 0.7147 | 0.01161 | -0.1002 | 61.559
3 | 0.7697 | 0.01169 | -0.1 | 65.8426
4 | 0.8724 | 0.01175 | -0.098 | 74.2468
4.5 | 0.9307 | 0.01149 | -0.0981 | 81.0009
5 | 0.9859 | 0.01147 | -0.098 | 85.9547
5.5 | 1.0371 | 0.01161 | -0.0972 | 89.3282
6 | 1.0856 | 0.0119 | -0.0959 | 91.2269
6.5 | 1.1265 | 0.01242 | -0.0932 | 90.7005
7 | 1.1329 | 0.01448 | -0.0852 | 78.239
7.5 | 1.1116 | 0.01802 | -0.0741 | 61.687
8 | 1.1064 | 0.02148 | -0.0665 | 51.5084
8.5 | 1.1204 | 0.02409 | -0.0618 | 46.5089
9 | 1.1326 | 0.02706 | -0.0574 | 41.8551
9.5 | 1.1521 | 0.02973 | -0.0541 | 38.7521
10 | 1.1683 | 0.03317 | -0.0505 | 35.2216
10.5 | 1.1964 | 0.03571 | -0.0482 | 33.5032
11 | 1.2274 | 0.03853 | -0.0461 | 31.8557
11.5 | 1.2692 | 0.04182 | -0.0446 | 30.3491
12 | 1.3005 | 0.04525 | -0.0427 | 28.7403
12.5 | 1.3256 | 0.04902 | -0.041 | 27.042
13 | 1.3408 | 0.0553 | -0.039 | 24.2459
13.5 | 1.3324 | 0.06178 | -0.0365 | 21.5669
14 | 1.3125 | 0.07004 | -0.035 | 18.7393
14.5 | 1.2819 | 0.07993 | -0.0352 | 16.0378
15 | 1.2419 | 0.09203 | -0.038 | 13.4945
15.5 | 1.1956 | 0.10675 | -0.0441 | 11.2
16 | 1.1447 | 0.12466 | -0.0541 | 9.1826
16.5 | 1.0954 | 0.14572 | -0.0676 | 7.5172
17 | 0.9908 | 0.2044 | -0.1009 | 4.8474
17.5 | 1.0088 | 0.21072 | -0.1016 | 4.7874
18 | 1.0026 | 0.22498 | -0.1138 | 4.4564

## 21. Re 250k Mach 0.25 (1)
BIGFOIL.COM POLAR EXPORT
NACA64-513 a=0.8
NACA64-513 a=0.8 |  |  |  | Cl Max: | 1.345 | at alpha= | 8.5 | deg
JavaFoil+Calcfoil stall+Eppler ext transition |  |  |  | L/D Max: | 85.216 | at alpha= | 5 | deg
Re: | 250000 |  |  | Cd Min: | 0.0094 | at alpha= | -1 | deg
Mach: | 0.25 |  |  | Cl=0 at alpha= | -3.9098 | deg
|  |  |  | @ Cl=0.1, Cd= | 0.011295
|  |  |  | @ Cl=0.4, Cd= | 0.0096329
|  |  |  | @ Cl=0.6, Cd= | 0.010249
alpha (deg) | Cl | Cd | Cm | Cl/Cd
-17 | -0.204 | 0.35062 | -0.027 | -0.582
-16.5 | -0.271 | 0.30255 | -0.029 | -0.894
-16 | -0.327 | 0.24989 | -0.03 | -1.308
-15.5 | -0.377 | 0.20663 | -0.029 | -1.827
-15 | -0.423 | 0.18167 | -0.028 | -2.328
-14.5 | -0.463 | 0.16145 | -0.029 | -2.87
-14 | -0.498 | 0.14972 | -0.03 | -3.327
-13.5 | -0.522 | 0.13695 | -0.03 | -3.812
-13 | -0.539 | 0.12235 | -0.031 | -4.403
-12.5 | -0.549 | 0.1109 | -0.031 | -4.952
-12 | -0.553 | 0.10473 | -0.032 | -5.282
-11.5 | -0.547 | 0.09394 | -0.033 | -5.822
-11 | -0.535 | 0.08622 | -0.034 | -6.209
-10.5 | -0.519 | 0.08204 | -0.034 | -6.323
-10 | -0.497 | 0.07499 | -0.035 | -6.633
-9.5 | -0.472 | 0.06938 | -0.036 | -6.798
-9 | -0.442 | 0.0639 | -0.037 | -6.915
-8.5 | -0.408 | 0.05946 | -0.037 | -6.87
-8 | -0.372 | 0.0559 | -0.038 | -6.653
-7.5 | -0.332 | 0.05211 | -0.038 | -6.378
-7 | -0.291 | 0.04876 | -0.039 | -5.961
-6.5 | -0.247 | 0.04581 | -0.04 | -5.389
-6 | -0.201 | 0.04327 | -0.04 | -4.655
-5.5 | -0.155 | 0.04085 | -0.042 | -3.789
-5 | -0.107 | 0.0387 | -0.043 | -2.764
-4.5 | -0.058 | 0.03621 | -0.048 | -1.614
-4 | -0.011 | 0.01151 | -0.093 | -0.969
-3.5 | 0.05 | 0.01136 | -0.093 | 4.439
-3 | 0.112 | 0.01128 | -0.094 | 9.958
-2.5 | 0.174 | 0.01118 | -0.095 | 15.6
-2 | 0.237 | 0.01115 | -0.095 | 21.219
-1.5 | 0.299 | 0.00964 | -0.096 | 31.059
-1 | 0.362 | 0.0094 | -0.096 | 38.472
-0.5 | 0.424 | 0.00978 | -0.097 | 43.309
0 | 0.483 | 0.00992 | -0.097 | 48.661
0.5 | 0.544 | 0.0101 | -0.097 | 53.822
1 | 0.604 | 0.01026 | -0.098 | 58.883
1.5 | 0.665 | 0.0105 | -0.098 | 63.349
2 | 0.725 | 0.01071 | -0.099 | 67.73
2.5 | 0.786 | 0.01093 | -0.099 | 71.897
3 | 0.842 | 0.0112 | -0.1 | 75.129
3.5 | 0.899 | 0.01149 | -0.1 | 78.241
4 | 0.956 | 0.01179 | -0.101 | 81.121
4.5 | 1.012 | 0.01212 | -0.101 | 83.453
5 | 1.065 | 0.0125 | -0.101 | 85.216
5.5 | 1.113 | 0.01918 | -0.101 | 58.029
6 | 1.162 | 0.02007 | -0.102 | 57.897
6.5 | 1.208 | 0.02108 | -0.102 | 57.318
7 | 1.251 | 0.02208 | -0.103 | 56.641
7.5 | 1.29 | 0.02322 | -0.103 | 55.531
8 | 1.321 | 0.0244 | -0.103 | 54.135
8.5 | 1.345 | 0.0256 | -0.104 | 52.543
9 | 1.132 | 0.06143 | -0.047 | 18.433
9.5 | 1.142 | 0.06679 | -0.045 | 17.093
10 | 1.144 | 0.07125 | -0.044 | 16.062
10.5 | 1.137 | 0.07776 | -0.043 | 14.619
11 | 1.116 | 0.08408 | -0.043 | 13.272
11.5 | 1.085 | 0.09368 | -0.04 | 11.578
12 | 1.044 | 0.09885 | -0.04 | 10.561
12.5 | 0.994 | 0.10644 | -0.039 | 9.337
13 | 0.935 | 0.11986 | -0.039 | 7.801
13.5 | 0.868 | 0.13758 | -0.036 | 6.309

## 22. Re 250k Mach 0.25 (2)
BIGFOIL.COM POLAR EXPORT
NACA64-513 a=0.8
NACA64-513 a=0.8 |  |  |  | Cl Max: | 1.2924 | at alpha= | 12.5 | deg
XFOIL ncrit=9 |  |  |  | L/D Max: | 90.1134 | at alpha= | 6 | deg
Re: | 250000 |  |  | Cd Min: | 0.23078 | at alpha= | -20 | deg
Mach: | 0.25 |  |  | Cl=0 at alpha= | -4.0425 | deg
|  |  |  | @ Cl=0.1, Cd= | 0.011776
|  |  |  | @ Cl=0.4, Cd= | 0.011559
|  |  |  | @ Cl=0.6, Cd= | 0.011687
alpha (deg) | Cl | Cd | Cm | Cl/Cd
-20 | -0.5613 | 0.23078 | 0.0038 | -2.4322
-19.5 | -0.5402 | 0.22381 | 0.0008 | -2.4137
-19 | -0.5213 | 0.2174 | -0.0031 | -2.3979
-18.5 | -0.5032 | 0.21081 | -0.0073 | -2.387
-18 | -0.4927 | 0.20523 | -0.0138 | -2.4007
-17.5 | -0.4717 | 0.19653 | -0.0165 | -2.4001
-17 | -0.4518 | 0.19002 | -0.0194 | -2.3776
-16.5 | -0.4345 | 0.18341 | -0.023 | -2.369
-16 | -0.4253 | 0.17704 | -0.0289 | -2.4023
-15.5 | -0.4224 | 0.17118 | -0.035 | -2.4676
-15 | -0.3906 | 0.16208 | -0.0342 | -2.4099
-14.5 | -0.375 | 0.15553 | -0.0373 | -2.4111
-14 | -0.3664 | 0.14873 | -0.0419 | -2.4635
-13.5 | -0.3721 | 0.14209 | -0.0492 | -2.6188
-13 | -0.3457 | 0.13407 | -0.0476 | -2.5785
-12.5 | -0.3334 | 0.12808 | -0.0493 | -2.6031
-12 | -0.3313 | 0.12206 | -0.0511 | -2.7142
-11.5 | -0.3614 | 0.11749 | -0.0525 | -3.076
-11 | -0.3874 | 0.11313 | -0.0506 | -3.4244
-10.5 | -0.3685 | 0.10542 | -0.0497 | -3.4955
-10 | -0.3364 | 0.09811 | -0.0562 | -3.4288
-9.5 | -0.3411 | 0.08125 | -0.084 | -4.1982
-9 | -0.3092 | 0.07454 | -0.0831 | -4.1481
-8.5 | -0.2777 | 0.06341 | -0.0988 | -4.3794
-7.5 | -0.287 | 0.04372 | -0.1191 | -6.5645
-7 | -0.2789 | 0.0315 | -0.1171 | -8.854
-6.5 | -0.2441 | 0.02622 | -0.1151 | -9.3097
-6 | -0.1994 | 0.02277 | -0.1131 | -8.7571
-5.5 | -0.1495 | 0.02041 | -0.1115 | -7.3248
-5 | -0.0983 | 0.01794 | -0.11 | -5.4794
-4.5 | -0.0463 | 0.01659 | -0.1087 | -2.7908
-4 | 0.0043 | 0.01511 | -0.1074 | 0.28458
-3.5 | 0.0578 | 0.01401 | -0.1068 | 4.1256
-3 | 0.1073 | 0.01139 | -0.1069 | 9.4205
-2.5 | 0.1635 | 0.0112 | -0.1058 | 14.5982
-2 | 0.2197 | 0.01127 | -0.1048 | 19.4942
-1.5 | 0.2735 | 0.01156 | -0.1029 | 23.6592
-1 | 0.3304 | 0.01163 | -0.1023 | 28.4093
-0.5 | 0.3888 | 0.01157 | -0.1023 | 33.6041
0 | 0.4476 | 0.01151 | -0.1024 | 38.8879
0.5 | 0.5058 | 0.01153 | -0.1025 | 43.8682
1 | 0.5632 | 0.01161 | -0.1026 | 48.5099
1.5 | 0.6207 | 0.01173 | -0.1026 | 52.9156
2 | 0.6786 | 0.01184 | -0.1027 | 57.3142
2.5 | 0.7363 | 0.01196 | -0.1027 | 61.5635
3 | 0.7917 | 0.01215 | -0.1024 | 65.1605
3.5 | 0.846 | 0.01224 | -0.1016 | 69.1176
4 | 0.899 | 0.01228 | -0.1004 | 73.2085
4.5 | 0.9508 | 0.01197 | -0.0983 | 79.4319
5 | 1.0137 | 0.01182 | -0.099 | 85.7614
5.5 | 1.0656 | 0.01201 | -0.0978 | 88.7261
6 | 1.1129 | 0.01235 | -0.0956 | 90.1134
6.5 | 1.144 | 0.01319 | -0.0907 | 86.7324
7 | 1.1209 | 0.01627 | -0.0782 | 68.8937
7.5 | 1.1001 | 0.0203 | -0.0683 | 54.1921
8 | 1.1036 | 0.02362 | -0.0622 | 46.7231
8.5 | 1.1162 | 0.02668 | -0.0576 | 41.8366
9 | 1.1282 | 0.03007 | -0.0534 | 37.5191
9.5 | 1.1467 | 0.03325 | -0.0501 | 34.4872
10 | 1.1696 | 0.03666 | -0.0469 | 31.904
10.5 | 1.2004 | 0.03956 | -0.0444 | 30.3438
11 | 1.2476 | 0.04337 | -0.0426 | 28.7664
11.5 | 1.2686 | 0.04728 | -0.04 | 26.8316
12 | 1.2862 | 0.05252 | -0.0375 | 24.4897
12.5 | 1.2924 | 0.05811 | -0.0356 | 22.2406
13 | 1.2817 | 0.06694 | -0.0344 | 19.147
13.5 | 1.2528 | 0.07592 | -0.0344 | 16.5016
14 | 1.2191 | 0.08714 | -0.0368 | 13.9901
14.5 | 1.1811 | 0.10037 | -0.0419 | 11.7675
15 | 1.1412 | 0.11568 | -0.0499 | 9.8651
15.5 | 1.1027 | 0.13295 | -0.0604 | 8.2941
16 | 0.7807 | 0.18461 | -0.0895 | 4.2289
16.5 | 0.9841 | 0.20466 | -0.1036 | 4.8085
17 | 0.9972 | 0.21284 | -0.1081 | 4.6852
17.5 | 1.0208 | 0.21867 | -0.1078 | 4.6682

## 23. Re 250k Mach 0.50 (1)
BIGFOIL.COM POLAR EXPORT
NACA64-513 a=0.8
NACA64-513 a=0.8 |  |  |  | Cl Max: | 1.288 | at alpha= | 6.5 | deg
JavaFoil+Calcfoil stall+Eppler ext transition |  |  |  | L/D Max: | 80.834 | at alpha= | 4.5 | deg
Re: | 250000 |  |  | Cd Min: | 0.01009 | at alpha= | -1.5 | deg
Mach: | 0.5 |  |  | Cl=0 at alpha= | -3.9242 | deg
|  |  |  | @ Cl=0.1, Cd= | 0.011794
|  |  |  | @ Cl=0.4, Cd= | 0.010212
|  |  |  | @ Cl=0.6, Cd= | 0.010905
alpha (deg) | Cl | Cd | Cm | Cl/Cd
-20 | -0.888 | 0.26647 | -0.046 | -3.332
-19.5 | -0.861 | 0.25029 | -0.046 | -3.439
-19 | -0.832 | 0.24873 | -0.044 | -3.344
-18.5 | -0.805 | 0.24099 | -0.045 | -3.339
-18 | -0.777 | 0.23819 | -0.045 | -3.264
-17.5 | -0.75 | 0.23665 | -0.045 | -3.171
-17 | -0.723 | 0.23355 | -0.045 | -3.097
-16.5 | -0.695 | 0.21261 | -0.044 | -3.267
-16 | -0.667 | 0.21006 | -0.044 | -3.176
-15.5 | -0.64 | 0.19233 | -0.044 | -3.327
-15 | -0.613 | 0.18871 | -0.044 | -3.246
-14.5 | -0.585 | 0.18455 | -0.044 | -3.171
-14 | -0.558 | 0.17916 | -0.045 | -3.114
-13.5 | -0.529 | 0.17557 | -0.042 | -3.015
-13 | -0.502 | 0.16414 | -0.042 | -3.057
-12.5 | -0.474 | 0.15862 | -0.042 | -2.99
-12 | -0.447 | 0.15472 | -0.043 | -2.888
-11.5 | -0.419 | 0.15533 | -0.043 | -2.699
-11 | -0.392 | 0.14628 | -0.043 | -2.679
-10.5 | -0.364 | 0.13937 | -0.039 | -2.609
-10 | -0.336 | 0.14145 | -0.039 | -2.376
-9.5 | -0.309 | 0.13605 | -0.04 | -2.268
-9 | -0.281 | 0.12142 | -0.04 | -2.314
-8.5 | -0.253 | 0.12159 | -0.04 | -2.084
-8 | -0.226 | 0.09873 | -0.037 | -2.285
-7.5 | -0.281 | 0.0965 | -0.039 | -2.916
-7 | -0.287 | 0.05571 | -0.041 | -5.146
-6.5 | -0.257 | 0.0508 | -0.042 | -5.059
-6 | -0.216 | 0.04675 | -0.043 | -4.616
-5.5 | -0.168 | 0.04327 | -0.044 | -3.893
-5 | -0.118 | 0.04078 | -0.045 | -2.883
-4.5 | -0.064 | 0.03828 | -0.048 | -1.682
-4 | -0.01 | 0.0364 | -0.051 | -0.274
-3.5 | 0.056 | 0.01166 | -0.104 | 4.813
-3 | 0.125 | 0.01187 | -0.104 | 10.545
-2.5 | 0.195 | 0.01174 | -0.105 | 16.577
-2 | 0.264 | 0.01174 | -0.106 | 22.508
-1.5 | 0.335 | 0.01009 | -0.106 | 33.184
-1 | 0.404 | 0.01022 | -0.107 | 39.549
-0.5 | 0.474 | 0.01039 | -0.107 | 45.589
0 | 0.536 | 0.01067 | -0.108 | 50.279
0.5 | 0.604 | 0.01092 | -0.108 | 55.322
1 | 0.672 | 0.01117 | -0.109 | 60.11
1.5 | 0.739 | 0.01145 | -0.109 | 64.533
2 | 0.806 | 0.01174 | -0.11 | 68.669
2.5 | 0.873 | 0.0121 | -0.11 | 72.126
3 | 0.934 | 0.01244 | -0.111 | 75.014
3.5 | 0.996 | 0.01287 | -0.111 | 77.442
4 | 1.058 | 0.01333 | -0.112 | 79.347
4.5 | 1.116 | 0.01381 | -0.112 | 80.834
5 | 1.167 | 0.02166 | -0.112 | 53.903
5.5 | 1.216 | 0.023 | -0.113 | 52.886
6 | 1.258 | 0.02447 | -0.113 | 51.392
6.5 | 1.288 | 0.02605 | -0.113 | 49.444
7 | 1.083 | 0.05127 | -0.053 | 21.131
7.5 | 1.069 | 0.0577 | -0.045 | 18.521
8 | 0.963 | 0.06772 | -0.042 | 14.221
8.5 | 0.673 | 0.10899 | -0.042 | 6.176
9 | 0.7 | 0.11311 | -0.043 | 6.186
9.5 | 0.727 | 0.13368 | -0.048 | 5.436
10 | 0.753 | 0.12899 | -0.049 | 5.839
10.5 | 0.779 | 0.13946 | -0.049 | 5.587
11 | 0.807 | 0.14474 | -0.055 | 5.575
11.5 | 0.833 | 0.15589 | -0.055 | 5.344

## 24. Re 250k Mach 0.50 (2)
BIGFOIL.COM POLAR EXPORT
NACA64-513 a=0.8
NACA64-513 a=0.8 |  |  |  | Cl Max: | 1.1894 | at alpha= | 20 | deg
XFOIL ncrit=9 |  |  |  | L/D Max: | 82.7719 | at alpha= | 5.5 | deg
Re: | 250000 |  |  | Cd Min: | 0.30072 | at alpha= | 20 | deg
Mach: | 0.5 |  |  | Cl=0 at alpha= | -3.9549 | deg
|  |  |  | @ Cl=0.1, Cd= | 0.014864
|  |  |  | @ Cl=0.4, Cd= | 0.012761
|  |  |  | @ Cl=0.6, Cd= | 0.013064
alpha (deg) | Cl | Cd | Cm | Cl/Cd
-20 | -0.592 | 0.24943 | 0.0073 | -2.3734
-19.5 | -0.5688 | 0.24168 | 0.0023 | -2.3535
-19 | -0.5461 | 0.2338 | -0.0031 | -2.3358
-18.5 | -0.5277 | 0.22743 | -0.0098 | -2.3203
-18 | -0.5039 | 0.21817 | -0.0139 | -2.3097
-17.5 | -0.4791 | 0.21034 | -0.0174 | -2.2777
-17 | -0.4571 | 0.20281 | -0.022 | -2.2538
-16.5 | -0.4394 | 0.19596 | -0.0282 | -2.2423
-16 | -0.4319 | 0.19099 | -0.0353 | -2.2614
-15.5 | -0.3964 | 0.17956 | -0.0358 | -2.2076
-15 | -0.3754 | 0.17249 | -0.0393 | -2.1764
-14.5 | -0.3631 | 0.16612 | -0.0453 | -2.1858
-14 | -0.3603 | 0.16074 | -0.0515 | -2.2415
-13.5 | -0.3277 | 0.15059 | -0.0506 | -2.1761
-13 | -0.3147 | 0.14477 | -0.0518 | -2.1738
-12.5 | -0.3216 | 0.14056 | -0.0519 | -2.288
-12 | -0.347 | 0.13807 | -0.0513 | -2.5132
-11.5 | -0.3396 | 0.13038 | -0.0507 | -2.6047
-11 | -0.2984 | 0.12174 | -0.0557 | -2.4511
-10.5 | -0.2818 | 0.11325 | -0.0682 | -2.4883
-10 | -0.2561 | 0.10273 | -0.0771 | -2.4929
-9.5 | -0.2173 | 0.09518 | -0.0817 | -2.283
-9 | -0.2002 | 0.08484 | -0.0999 | -2.3597
-8.5 | -0.1708 | 0.07559 | -0.1054 | -2.2596
-8 | -0.1397 | 0.06861 | -0.1117 | -2.0361
-7.5 | -0.1558 | 0.0568 | -0.1259 | -2.743
-7 | -0.1933 | 0.04515 | -0.1302 | -4.2813
-6.5 | -0.2163 | 0.03729 | -0.1301 | -5.8005
-6 | -0.2018 | 0.03151 | -0.128 | -6.4043
-5.5 | -0.168 | 0.02669 | -0.1258 | -6.2945
-5 | -0.1212 | 0.02256 | -0.1238 | -5.3723
-4.5 | -0.0651 | 0.01964 | -0.1218 | -3.3147
-4 | -0.0053 | 0.01774 | -0.1199 | -0.29876
-3.5 | 0.0534 | 0.01588 | -0.1181 | 3.3627
-3 | 0.1153 | 0.01453 | -0.1173 | 7.9353
-2.5 | 0.176 | 0.01207 | -0.118 | 14.5816
-2 | 0.2384 | 0.01188 | -0.1164 | 20.0673
-1.5 | 0.3018 | 0.01218 | -0.1149 | 24.7783
-1 | 0.3618 | 0.01272 | -0.1124 | 28.4434
-0.5 | 0.4272 | 0.01279 | -0.1122 | 33.4011
0 | 0.4937 | 0.01285 | -0.1124 | 38.4202
0.5 | 0.5617 | 0.01292 | -0.1128 | 43.4752
1 | 0.6253 | 0.01316 | -0.1127 | 47.5152
1.5 | 0.6892 | 0.01347 | -0.1126 | 51.1656
2 | 0.7559 | 0.01371 | -0.1126 | 55.1349
2.5 | 0.819 | 0.01405 | -0.1121 | 58.2918
3 | 0.8797 | 0.01445 | -0.111 | 60.8789
3.5 | 0.9415 | 0.01473 | -0.1097 | 63.9172
4 | 1.0034 | 0.01494 | -0.108 | 67.162
4.5 | 1.064 | 0.01438 | -0.1045 | 73.9917
5 | 1.1155 | 0.0138 | -0.0994 | 80.8333
5.5 | 1.1646 | 0.01407 | -0.095 | 82.7719
6 | 1.176 | 0.0151 | -0.0849 | 77.8808
6.5 | 1.1338 | 0.01923 | -0.071 | 58.96
7 | 1.0985 | 0.02499 | -0.0618 | 43.9576
7.5 | 1.0909 | 0.03018 | -0.0562 | 36.1465
8 | 1.0943 | 0.03511 | -0.0519 | 31.1678
8.5 | 1.1062 | 0.03976 | -0.0482 | 27.8219
9 | 1.1241 | 0.0442 | -0.0444 | 25.4321
9.5 | 1.153 | 0.04829 | -0.0408 | 23.8766
10 | 1.1747 | 0.05372 | -0.0375 | 21.8671
10.5 | 1.1784 | 0.06126 | -0.0358 | 19.236
11 | 1.1635 | 0.07101 | -0.0365 | 16.385
11.5 | 1.1373 | 0.08284 | -0.0399 | 13.7289
12 | 1.1047 | 0.0967 | -0.0462 | 11.424
12.5 | 1.0685 | 0.11289 | -0.0559 | 9.465
13 | 1.0319 | 0.1319 | -0.0686 | 7.8234
13.5 | 1.0063 | 0.15191 | -0.0814 | 6.6243
14 | 0.9985 | 0.16814 | -0.0912 | 5.9385
14.5 | 1.0011 | 0.18172 | -0.0993 | 5.509
15 | 1.0075 | 0.19505 | -0.107 | 5.1653
15.5 | 1.0131 | 0.21195 | -0.1165 | 4.7799
16 | 1.0363 | 0.22002 | -0.1197 | 4.71
16.5 | 1.0611 | 0.23026 | -0.1221 | 4.6083
17 | 1.0624 | 0.24214 | -0.1343 | 4.3875
17.5 | 1.0815 | 0.25136 | -0.1399 | 4.3026
18 | 1.1134 | 0.26093 | -0.1403 | 4.267
18.5 | 1.1186 | 0.27098 | -0.152 | 4.128
19 | 1.1385 | 0.28027 | -0.1578 | 4.0622
19.5 | 1.1617 | 0.28878 | -0.1617 | 4.0228
20 | 1.1894 | 0.30072 | -0.1644 | 3.9552

## 25. Re 500k Mach 0.00 (1)
BIGFOIL.COM POLAR EXPORT
NACA64-513 a=0.8
NACA64-513 a=0.8 |  |  |  | Cl Max: | 1.412 | at alpha= | 10.5 | deg
JavaFoil+Calcfoil stall+Eppler ext transition |  |  |  | L/D Max: | 109.269 | at alpha= | 5 | deg
Re: | 500000 |  |  | Cd Min: | 0.00743 | at alpha= | -2 | deg
Mach: | 0 |  |  | Cl=0 at alpha= | -3.9083 | deg
|  |  |  | @ Cl=0.1, Cd= | 0.0093135
|  |  |  | @ Cl=0.4, Cd= | 0.007725
|  |  |  | @ Cl=0.6, Cd= | 0.0082067
alpha (deg) | Cl | Cd | Cm | Cl/Cd
-19 | -0.522 | 0.20111 | -0.029 | -2.597
-18.5 | -0.54 | 0.19042 | -0.029 | -2.838
-18 | -0.558 | 0.17649 | -0.028 | -3.161
-17.5 | -0.575 | 0.16829 | -0.029 | -3.416
-17 | -0.591 | 0.15714 | -0.029 | -3.759
-16.5 | -0.606 | 0.14993 | -0.03 | -4.039
-16 | -0.618 | 0.14156 | -0.03 | -4.368
-15.5 | -0.629 | 0.1327 | -0.031 | -4.744
-15 | -0.638 | 0.12522 | -0.031 | -5.094
-14.5 | -0.644 | 0.11804 | -0.032 | -5.452
-14 | -0.646 | 0.11048 | -0.032 | -5.846
-13.5 | -0.642 | 0.1035 | -0.033 | -6.208
-13 | -0.635 | 0.09795 | -0.033 | -6.482
-12.5 | -0.624 | 0.09132 | -0.034 | -6.833
-12 | -0.609 | 0.08491 | -0.035 | -7.176
-11.5 | -0.589 | 0.08066 | -0.035 | -7.298
-11 | -0.565 | 0.07495 | -0.036 | -7.541
-10.5 | -0.539 | 0.06981 | -0.036 | -7.716
-10 | -0.509 | 0.06585 | -0.037 | -7.735
-9.5 | -0.478 | 0.0616 | -0.038 | -7.753
-9 | -0.443 | 0.05818 | -0.038 | -7.617
-8.5 | -0.406 | 0.05412 | -0.038 | -7.51
-8 | -0.368 | 0.05091 | -0.039 | -7.223
-7.5 | -0.327 | 0.04782 | -0.04 | -6.847
-7 | -0.285 | 0.04506 | -0.041 | -6.328
-6.5 | -0.242 | 0.04241 | -0.042 | -5.698
-6 | -0.244 | 0.01026 | -0.087 | -23.787
-5.5 | -0.187 | 0.01 | -0.088 | -18.703
-5 | -0.129 | 0.00981 | -0.089 | -13.146
-4.5 | -0.07 | 0.00968 | -0.089 | -7.244
-4 | -0.011 | 0.00948 | -0.09 | -1.141
-3.5 | 0.049 | 0.00939 | -0.09 | 5.204
-3 | 0.109 | 0.0093 | -0.091 | 11.702
-2.5 | 0.169 | 0.00922 | -0.092 | 18.33
-2 | 0.229 | 0.00743 | -0.092 | 30.842
-1.5 | 0.29 | 0.00752 | -0.093 | 38.537
-1 | 0.35 | 0.00765 | -0.093 | 45.772
-0.5 | 0.41 | 0.00774 | -0.094 | 52.97
0 | 0.47 | 0.00791 | -0.095 | 59.493
0.5 | 0.53 | 0.00804 | -0.095 | 65.99
1 | 0.59 | 0.00817 | -0.096 | 72.247
1.5 | 0.65 | 0.00839 | -0.096 | 77.55
2 | 0.709 | 0.00795 | -0.097 | 89.124
2.5 | 0.767 | 0.0077 | -0.097 | 99.687
3 | 0.822 | 0.00871 | -0.097 | 94.431
3.5 | 0.879 | 0.0089 | -0.098 | 98.779
4 | 0.935 | 0.0091 | -0.098 | 102.677
4.5 | 0.99 | 0.00932 | -0.099 | 106.177
5 | 1.043 | 0.00954 | -0.099 | 109.269
5.5 | 1.086 | 0.01589 | -0.099 | 68.355
6 | 1.135 | 0.01666 | -0.099 | 68.148
6.5 | 1.182 | 0.01738 | -0.1 | 68.031
7 | 1.227 | 0.01819 | -0.1 | 67.465
7.5 | 1.269 | 0.01902 | -0.1 | 66.699
8 | 1.305 | 0.01994 | -0.101 | 65.44
8.5 | 1.336 | 0.02089 | -0.101 | 63.964
9 | 1.364 | 0.02206 | -0.101 | 61.824
9.5 | 1.386 | 0.02319 | -0.101 | 59.774
10 | 1.403 | 0.02436 | -0.102 | 57.598
10.5 | 1.412 | 0.02571 | -0.102 | 54.944
11 | 1.187 | 0.07089 | -0.06 | 16.746
11.5 | 1.174 | 0.07787 | -0.051 | 15.081
12 | 1.166 | 0.08285 | -0.052 | 14.072
12.5 | 1.151 | 0.08899 | -0.05 | 12.93
13 | 1.132 | 0.09649 | -0.049 | 11.73
13.5 | 1.109 | 0.10113 | -0.049 | 10.965
14 | 1.081 | 0.10888 | -0.047 | 9.932
14.5 | 1.052 | 0.11472 | -0.047 | 9.17
15 | 1.02 | 0.12213 | -0.046 | 8.351
15.5 | 0.986 | 0.13258 | -0.046 | 7.436

## 26. Re 500k Mach 0.00 (2)
BIGFOIL.COM POLAR EXPORT
NACA64-513 a=0.8
NACA64-513 a=0.8 |  |  |  | Cl Max: | 1.3932 | at alpha= | 16 | deg
XFOIL ncrit=9 |  |  |  | L/D Max: | 113.783 | at alpha= | 5.5 | deg
Re: | 500000 |  |  | Cd Min: | 0.24831 | at alpha= | 20 | deg
Mach: | 0 |  |  | Cl=0 at alpha= | -3.9919 | deg
|  |  |  | @ Cl=0.1, Cd= | 0.0087519
|  |  |  | @ Cl=0.4, Cd= | 0.0077006
|  |  |  | @ Cl=0.6, Cd= | 0.0079885
alpha (deg) | Cl | Cd | Cm | Cl/Cd
-13.5 | -0.2646 | 0.12542 | -0.0517 | -2.1097
-13 | -0.3692 | 0.12491 | -0.0482 | -2.9557
-12.5 | -0.3553 | 0.11971 | -0.0496 | -2.968
-12 | -0.352 | 0.11381 | -0.0509 | -3.0929
-11.5 | -0.357 | 0.10308 | -0.0592 | -3.4633
-11 | -0.3571 | 0.08773 | -0.0717 | -4.0704
-10.5 | -0.3351 | 0.0804 | -0.0779 | -4.1679
-10 | -0.3136 | 0.07118 | -0.0881 | -4.4057
-9.5 | -0.3632 | 0.05169 | -0.1085 | -7.0265
-9 | -0.3919 | 0.04566 | -0.1075 | -8.583
-8.5 | -0.4232 | 0.03169 | -0.1054 | -13.3544
-8 | -0.4021 | 0.02397 | -0.1033 | -16.7751
-7.5 | -0.3601 | 0.02055 | -0.1021 | -17.5231
-7 | -0.3119 | 0.01845 | -0.1013 | -16.9051
-6.5 | -0.2614 | 0.0172 | -0.1005 | -15.1977
-6 | -0.2134 | 0.01438 | -0.0998 | -14.8401
-5.5 | -0.1614 | 0.01333 | -0.0995 | -12.108
-5 | -0.1083 | 0.01249 | -0.0991 | -8.6709
-4.5 | -0.0559 | 0.01123 | -0.099 | -4.9777
-4 | -0.0009 | 0.01061 | -0.0991 | -0.084826
-3.5 | 0.0545 | 0.0099 | -0.0993 | 5.5051
-3 | 0.1084 | 0.00854 | -0.0999 | 12.6932
-2.5 | 0.1622 | 0.00747 | -0.1004 | 21.7135
-2 | 0.2187 | 0.00743 | -0.1005 | 29.4347
-1.5 | 0.2754 | 0.00747 | -0.1006 | 36.8675
-1 | 0.3313 | 0.00761 | -0.1005 | 43.5348
-0.5 | 0.3879 | 0.00769 | -0.1006 | 50.4421
0 | 0.4449 | 0.00774 | -0.101 | 57.4806
0.5 | 0.5019 | 0.00782 | -0.1013 | 64.1816
1 | 0.5584 | 0.0079 | -0.1015 | 70.6835
1.5 | 0.6148 | 0.00802 | -0.1018 | 76.6584
2 | 0.6712 | 0.00816 | -0.102 | 82.2549
2.5 | 0.7272 | 0.00827 | -0.1022 | 87.9323
3 | 0.7827 | 0.00841 | -0.1023 | 93.0678
3.5 | 0.8375 | 0.00855 | -0.1023 | 97.9532
4 | 0.8902 | 0.00868 | -0.1017 | 102.5576
4.5 | 0.941 | 0.00881 | -0.1008 | 106.8104
5 | 0.9915 | 0.00894 | -0.0999 | 110.906
5.5 | 1.0377 | 0.00912 | -0.0981 | 113.7829
6 | 1.0825 | 0.00953 | -0.0963 | 113.5887
6.5 | 1.0984 | 0.01195 | -0.0904 | 91.9163
7 | 1.1088 | 0.01439 | -0.0838 | 77.0535
7.5 | 1.1201 | 0.01642 | -0.0773 | 68.2156
8 | 1.1405 | 0.01821 | -0.0725 | 62.6304
8.5 | 1.168 | 0.0197 | -0.069 | 59.2893
9 | 1.187 | 0.02181 | -0.0647 | 54.4246
9.5 | 1.2117 | 0.02368 | -0.0615 | 51.1698
10 | 1.2251 | 0.0265 | -0.0575 | 46.2302
10.5 | 1.2426 | 0.02925 | -0.0542 | 42.4821
11 | 1.266 | 0.03164 | -0.0519 | 40.0126
11.5 | 1.2853 | 0.03451 | -0.0495 | 37.2443
12 | 1.2983 | 0.03836 | -0.0467 | 33.8452
12.5 | 1.3206 | 0.04116 | -0.045 | 32.0845
13 | 1.3398 | 0.04446 | -0.0435 | 30.135
13.5 | 1.356 | 0.04803 | -0.0423 | 28.2324
14 | 1.3687 | 0.05266 | -0.0407 | 25.9913
14.5 | 1.3796 | 0.05722 | -0.04 | 24.1105
15 | 1.3872 | 0.06242 | -0.0396 | 22.2236
15.5 | 1.3918 | 0.06813 | -0.0399 | 20.4286
16 | 1.3932 | 0.07453 | -0.0407 | 18.6931
16.5 | 1.3765 | 0.08427 | -0.0421 | 16.3344
17 | 1.3598 | 0.0944 | -0.0454 | 14.4047
17.5 | 1.337 | 0.10629 | -0.0503 | 12.5788
18 | 1.3068 | 0.12052 | -0.0575 | 10.843
18.5 | 1.2669 | 0.13817 | -0.0679 | 9.1691
19 | 1.2116 | 0.16201 | -0.0837 | 7.4786
19.5 | 1.045 | 0.24314 | -0.1273 | 4.2979
20 | 1.0615 | 0.24831 | -0.1306 | 4.2749

## 27. Re 500k Mach 0.10 (1)
BIGFOIL.COM POLAR EXPORT
NACA64-513 a=0.8
NACA64-513 a=0.8 |  |  |  | Cl Max: | 1.408 | at alpha= | 10.5 | deg
JavaFoil+Calcfoil stall+Eppler ext transition |  |  |  | L/D Max: | 109.18 | at alpha= | 5 | deg
Re: | 500000 |  |  | Cd Min: | 0.00755 | at alpha= | -1.5 | deg
Mach: | 0.1 |  |  | Cl=0 at alpha= | -3.9083 | deg
|  |  |  | @ Cl=0.1, Cd= | 0.0093135
|  |  |  | @ Cl=0.4, Cd= | 0.00773
|  |  |  | @ Cl=0.6, Cd= | 0.0082342
alpha (deg) | Cl | Cd | Cm | Cl/Cd
-19 | -0.475 | 0.21203 | -0.029 | -2.24
-18.5 | -0.496 | 0.20513 | -0.03 | -2.418
-18 | -0.517 | 0.19143 | -0.03 | -2.699
-17.5 | -0.536 | 0.1699 | -0.028 | -3.157
-17 | -0.556 | 0.16502 | -0.029 | -3.368
-16.5 | -0.574 | 0.15323 | -0.029 | -3.744
-16 | -0.59 | 0.14383 | -0.03 | -4.103
-15.5 | -0.605 | 0.13428 | -0.03 | -4.502
-15 | -0.617 | 0.12756 | -0.031 | -4.834
-14.5 | -0.625 | 0.12066 | -0.031 | -5.183
-14 | -0.631 | 0.11212 | -0.032 | -5.629
-13.5 | -0.63 | 0.10366 | -0.032 | -6.079
-13 | -0.625 | 0.09877 | -0.033 | -6.328
-12.5 | -0.616 | 0.09105 | -0.034 | -6.769
-12 | -0.604 | 0.08587 | -0.034 | -7.03
-11.5 | -0.585 | 0.08124 | -0.035 | -7.195
-11 | -0.562 | 0.07551 | -0.036 | -7.448
-10.5 | -0.537 | 0.07073 | -0.036 | -7.591
-10 | -0.509 | 0.06607 | -0.037 | -7.697
-9.5 | -0.477 | 0.0618 | -0.037 | -7.723
-9 | -0.443 | 0.05747 | -0.038 | -7.715
-8.5 | -0.407 | 0.05451 | -0.038 | -7.468
-8 | -0.369 | 0.05101 | -0.038 | -7.224
-7.5 | -0.328 | 0.0479 | -0.04 | -6.853
-7 | -0.286 | 0.04517 | -0.041 | -6.333
-6.5 | -0.243 | 0.04255 | -0.042 | -5.7
-6 | -0.245 | 0.01026 | -0.088 | -23.897
-5.5 | -0.188 | 0.01002 | -0.088 | -18.748
-5 | -0.13 | 0.00988 | -0.089 | -13.119
-4.5 | -0.07 | 0.00969 | -0.09 | -7.273
-4 | -0.011 | 0.00957 | -0.09 | -1.135
-3.5 | 0.049 | 0.00939 | -0.091 | 5.228
-3 | 0.109 | 0.0093 | -0.091 | 11.757
-2.5 | 0.17 | 0.00922 | -0.092 | 18.41
-2 | 0.23 | 0.00921 | -0.093 | 25.016
-1.5 | 0.291 | 0.00755 | -0.093 | 38.584
-1 | 0.352 | 0.00765 | -0.094 | 45.97
-0.5 | 0.412 | 0.00775 | -0.094 | 53.156
0 | 0.473 | 0.00791 | -0.095 | 59.725
0.5 | 0.533 | 0.00809 | -0.096 | 65.886
1 | 0.593 | 0.00824 | -0.096 | 72.045
1.5 | 0.653 | 0.00819 | -0.097 | 79.725
2 | 0.712 | 0.00798 | -0.097 | 89.225
2.5 | 0.771 | 0.00772 | -0.097 | 99.82
3 | 0.826 | 0.00876 | -0.098 | 94.324
3.5 | 0.883 | 0.00893 | -0.098 | 98.837
4 | 0.939 | 0.00913 | -0.099 | 102.812
4.5 | 0.994 | 0.00936 | -0.099 | 106.248
5 | 1.047 | 0.00959 | -0.1 | 109.18
5.5 | 1.091 | 0.016 | -0.099 | 68.195
6 | 1.14 | 0.01678 | -0.1 | 67.939
6.5 | 1.187 | 0.01754 | -0.1 | 67.685
7 | 1.231 | 0.01834 | -0.1 | 67.142
7.5 | 1.273 | 0.01922 | -0.101 | 66.208
8 | 1.308 | 0.02016 | -0.101 | 64.904
8.5 | 1.339 | 0.02119 | -0.101 | 63.203
9 | 1.365 | 0.02228 | -0.102 | 61.262
9.5 | 1.386 | 0.02344 | -0.102 | 59.136
10 | 1.401 | 0.02464 | -0.102 | 56.858
10.5 | 1.408 | 0.02596 | -0.102 | 54.233
11 | 1.172 | 0.0738 | -0.05 | 15.877
11.5 | 1.169 | 0.07783 | -0.055 | 15.014
12 | 1.152 | 0.08433 | -0.05 | 13.666
12.5 | 1.134 | 0.09021 | -0.048 | 12.567
13 | 1.111 | 0.09734 | -0.047 | 11.412
13.5 | 1.084 | 0.10301 | -0.047 | 10.52
14 | 1.053 | 0.11004 | -0.047 | 9.567
14.5 | 1.018 | 0.11952 | -0.046 | 8.518
15 | 0.981 | 0.1284 | -0.046 | 7.643
15.5 | 0.943 | 0.1366 | -0.045 | 6.9

## 28. Re 500k Mach 0.10 (2)
BIGFOIL.COM POLAR EXPORT
NACA64-513 a=0.8
NACA64-513 a=0.8 |  |  |  | Cl Max: | 1.3801 | at alpha= | 15.5 | deg
XFOIL ncrit=9 |  |  |  | L/D Max: | 113.569 | at alpha= | 5.5 | deg
Re: | 500000 |  |  | Cd Min: | 0.24989 | at alpha= | 20 | deg
Mach: | 0.1 |  |  | Cl=0 at alpha= | -3.9901 | deg
|  |  |  | @ Cl=0.1, Cd= | 0.0089069
|  |  |  | @ Cl=0.4, Cd= | 0.0077305
|  |  |  | @ Cl=0.6, Cd= | 0.0080115
alpha (deg) | Cl | Cd | Cm | Cl/Cd
-20 | -0.5542 | 0.22484 | 0.0042 | -2.4649
-19.5 | -0.5354 | 0.2192 | 0.0008 | -2.4425
-19 | -0.5176 | 0.21311 | -0.0031 | -2.4288
-18.5 | -0.5006 | 0.20656 | -0.0071 | -2.4235
-18 | -0.4895 | 0.19862 | -0.0129 | -2.4645
-17.5 | -0.4738 | 0.19065 | -0.0164 | -2.4852
-17 | -0.4544 | 0.1849 | -0.019 | -2.4575
-16.5 | -0.4376 | 0.17877 | -0.0224 | -2.4478
-16 | -0.4319 | 0.17043 | -0.0287 | -2.5342
-15.5 | -0.4224 | 0.16247 | -0.0332 | -2.5999
-15 | -0.4002 | 0.15607 | -0.0337 | -2.5642
-14.5 | -0.3849 | 0.14995 | -0.0366 | -2.5669
-14 | -0.3802 | 0.14188 | -0.0419 | -2.6797
-13.5 | -0.3775 | 0.13272 | -0.0474 | -2.8443
-13 | -0.3663 | 0.12565 | -0.0483 | -2.9152
-12.5 | -0.3525 | 0.12039 | -0.0496 | -2.928
-12 | -0.3498 | 0.11459 | -0.0508 | -3.0526
-11.5 | -0.3528 | 0.10373 | -0.0597 | -3.4011
-11 | -0.3531 | 0.08874 | -0.0714 | -3.979
-10.5 | -0.3273 | 0.08212 | -0.0772 | -3.9856
-10 | -0.3048 | 0.07332 | -0.0867 | -4.1571
-9.5 | -0.3352 | 0.05432 | -0.1074 | -6.1708
-9 | -0.3795 | 0.04711 | -0.108 | -8.0556
-8.5 | -0.4177 | 0.03326 | -0.1063 | -12.5586
-8 | -0.4015 | 0.02504 | -0.1043 | -16.0343
-7.5 | -0.3615 | 0.02112 | -0.1029 | -17.1165
-7 | -0.3137 | 0.01874 | -0.1021 | -16.7396
-6.5 | -0.263 | 0.01735 | -0.1013 | -15.1585
-6 | -0.2147 | 0.01455 | -0.1005 | -14.756
-5.5 | -0.1625 | 0.01343 | -0.1001 | -12.0998
-5 | -0.1091 | 0.01257 | -0.0997 | -8.6794
-4.5 | -0.0564 | 0.01129 | -0.0995 | -4.9956
-4 | -0.0011 | 0.01065 | -0.0996 | -0.10329
-3.5 | 0.0545 | 0.00993 | -0.0998 | 5.4884
-3 | 0.1092 | 0.0087 | -0.1004 | 12.5517
-2.5 | 0.1629 | 0.00749 | -0.1009 | 21.749
-2 | 0.2198 | 0.00744 | -0.101 | 29.543
-1.5 | 0.2769 | 0.00748 | -0.1012 | 37.0187
-1 | 0.3331 | 0.00763 | -0.101 | 43.6566
-0.5 | 0.39 | 0.00772 | -0.1011 | 50.5181
0 | 0.4473 | 0.00778 | -0.1014 | 57.4936
0.5 | 0.5046 | 0.00785 | -0.1018 | 64.2803
1 | 0.5614 | 0.00793 | -0.102 | 70.7945
1.5 | 0.6182 | 0.00805 | -0.1023 | 76.795
2 | 0.6749 | 0.00819 | -0.1025 | 82.4054
2.5 | 0.7313 | 0.00832 | -0.1027 | 87.8966
3 | 0.7872 | 0.00845 | -0.1028 | 93.1598
3.5 | 0.8423 | 0.00859 | -0.1027 | 98.0559
4 | 0.8952 | 0.00872 | -0.1021 | 102.6606
4.5 | 0.9465 | 0.00886 | -0.1012 | 106.8284
5 | 0.9969 | 0.00901 | -0.1002 | 110.6437
5.5 | 1.0437 | 0.00919 | -0.0984 | 113.5691
6 | 1.087 | 0.00965 | -0.0962 | 112.6425
6.5 | 1.0998 | 0.01221 | -0.0898 | 90.0737
7 | 1.1081 | 0.01462 | -0.0827 | 75.7934
7.5 | 1.12 | 0.01668 | -0.0763 | 67.1463
8 | 1.1414 | 0.01846 | -0.0717 | 61.831
8.5 | 1.1678 | 0.02007 | -0.068 | 58.1863
9 | 1.1868 | 0.02224 | -0.0638 | 53.3633
9.5 | 1.2108 | 0.02423 | -0.0605 | 49.9711
10 | 1.2219 | 0.02731 | -0.0563 | 44.7419
10.5 | 1.2412 | 0.03 | -0.0533 | 41.3733
11 | 1.2642 | 0.03251 | -0.0509 | 38.8865
11.5 | 1.283 | 0.03553 | -0.0485 | 36.1103
12 | 1.2977 | 0.03932 | -0.0458 | 33.0036
12.5 | 1.3192 | 0.04234 | -0.0441 | 31.1573
13 | 1.3377 | 0.0458 | -0.0426 | 29.2074
13.5 | 1.3528 | 0.0497 | -0.0414 | 27.2193
14 | 1.3642 | 0.05452 | -0.0399 | 25.022
14.5 | 1.3731 | 0.05954 | -0.0393 | 23.0618
15 | 1.3779 | 0.06525 | -0.0392 | 21.1172
15.5 | 1.3801 | 0.0715 | -0.0398 | 19.3021
16 | 1.3749 | 0.07915 | -0.0409 | 17.3708
16.5 | 1.3525 | 0.09011 | -0.0435 | 15.0094
17 | 1.3291 | 0.10188 | -0.048 | 13.0457
17.5 | 1.2999 | 0.11571 | -0.0547 | 11.2341
18 | 1.2628 | 0.13238 | -0.0643 | 9.5392
18.5 | 1.2171 | 0.15308 | -0.0777 | 7.9507
19 | 1.1475 | 0.18387 | -0.0984 | 6.2408
19.5 | 1.0478 | 0.2447 | -0.1286 | 4.282
20 | 1.0646 | 0.24989 | -0.1318 | 4.2603

## 29. Re 500k Mach 0.25 (1)
BIGFOIL.COM POLAR EXPORT
NACA64-513 a=0.8
NACA64-513 a=0.8 |  |  |  | Cl Max: | 1.376 | at alpha= | 9.5 | deg
JavaFoil+Calcfoil stall+Eppler ext transition |  |  |  | L/D Max: | 108.505 | at alpha= | 5 | deg
Re: | 500000 |  |  | Cd Min: | 0.00765 | at alpha= | -1.5 | deg
Mach: | 0.25 |  |  | Cl=0 at alpha= | -3.9098 | deg
|  |  |  | @ Cl=0.1, Cd= | 0.0094494
|  |  |  | @ Cl=0.4, Cd= | 0.0078297
|  |  |  | @ Cl=0.6, Cd= | 0.0084161
alpha (deg) | Cl | Cd | Cm | Cl/Cd
-17 | -0.204 | 0.2494 | -0.031 | -0.82
-16.5 | -0.271 | 0.21128 | -0.031 | -1.282
-16 | -0.327 | 0.18757 | -0.031 | -1.744
-15.5 | -0.378 | 0.17624 | -0.03 | -2.143
-15 | -0.423 | 0.15606 | -0.029 | -2.711
-14.5 | -0.463 | 0.14264 | -0.03 | -3.249
-14 | -0.498 | 0.12894 | -0.031 | -3.864
-13.5 | -0.522 | 0.12079 | -0.031 | -4.323
-13 | -0.539 | 0.10906 | -0.032 | -4.942
-12.5 | -0.549 | 0.09993 | -0.033 | -5.498
-12 | -0.554 | 0.09378 | -0.033 | -5.902
-11.5 | -0.547 | 0.08571 | -0.035 | -6.386
-11 | -0.536 | 0.07935 | -0.035 | -6.751
-10.5 | -0.519 | 0.07407 | -0.036 | -7.007
-10 | -0.498 | 0.06935 | -0.037 | -7.178
-9.5 | -0.472 | 0.06431 | -0.038 | -7.34
-9 | -0.442 | 0.0596 | -0.038 | -7.422
-8.5 | -0.409 | 0.05581 | -0.039 | -7.324
-8 | -0.372 | 0.05213 | -0.039 | -7.137
-7.5 | -0.333 | 0.04881 | -0.039 | -6.815
-7 | -0.291 | 0.04578 | -0.041 | -6.357
-6.5 | -0.247 | 0.04296 | -0.043 | -5.76
-6 | -0.202 | 0.04051 | -0.044 | -4.987
-5.5 | -0.192 | 0.01019 | -0.091 | -18.874
-5 | -0.133 | 0.01003 | -0.091 | -13.246
-4.5 | -0.072 | 0.00983 | -0.092 | -7.352
-4 | -0.011 | 0.00969 | -0.093 | -1.151
-3.5 | 0.05 | 0.00953 | -0.093 | 5.292
-3 | 0.112 | 0.00943 | -0.094 | 11.916
-2.5 | 0.174 | 0.00934 | -0.095 | 18.677
-2 | 0.237 | 0.00932 | -0.095 | 25.396
-1.5 | 0.299 | 0.00765 | -0.096 | 39.15
-1 | 0.362 | 0.00775 | -0.096 | 46.622
-0.5 | 0.424 | 0.00788 | -0.097 | 53.777
0 | 0.486 | 0.00805 | -0.098 | 60.315
0.5 | 0.548 | 0.00824 | -0.098 | 66.443
1 | 0.61 | 0.00845 | -0.099 | 72.129
1.5 | 0.67 | 0.00802 | -0.099 | 83.53
2 | 0.73 | 0.00859 | -0.1 | 85.021
2.5 | 0.791 | 0.00875 | -0.1 | 90.409
3 | 0.847 | 0.00895 | -0.1 | 94.69
3.5 | 0.905 | 0.00916 | -0.101 | 98.841
4 | 0.963 | 0.00936 | -0.101 | 102.807
4.5 | 1.019 | 0.00962 | -0.102 | 105.861
5 | 1.073 | 0.00989 | -0.102 | 108.505
5.5 | 1.116 | 0.01674 | -0.102 | 66.686
6 | 1.165 | 0.01751 | -0.102 | 66.57
6.5 | 1.212 | 0.01836 | -0.103 | 66.004
7 | 1.255 | 0.01925 | -0.103 | 65.164
7.5 | 1.294 | 0.02029 | -0.103 | 63.767
8 | 1.325 | 0.02133 | -0.104 | 62.107
8.5 | 1.349 | 0.02254 | -0.104 | 59.869
9 | 1.367 | 0.02385 | -0.104 | 57.324
9.5 | 1.376 | 0.0252 | -0.104 | 54.608
10 | 1.154 | 0.06555 | -0.059 | 17.61
10.5 | 1.14 | 0.07187 | -0.05 | 15.859
11 | 1.119 | 0.07784 | -0.05 | 14.376
11.5 | 1.086 | 0.08484 | -0.046 | 12.803
12 | 1.045 | 0.09216 | -0.046 | 11.344
12.5 | 0.995 | 0.09821 | -0.044 | 10.132
13 | 0.936 | 0.10936 | -0.044 | 8.56
13.5 | 0.869 | 0.12111 | -0.041 | 7.172
14 | 0.795 | 0.12944 | -0.04 | 6.143
14.5 | 0.716 | 0.14456 | -0.039 | 4.952

## 30. Re 500k Mach 0.25 (2)
BIGFOIL.COM POLAR EXPORT
NACA64-513 a=0.8
NACA64-513 a=0.8 |  |  |  | Cl Max: | 1.3224 | at alpha= | 13.5 | deg
XFOIL ncrit=9 |  |  |  | L/D Max: | 111.927 | at alpha= | 5.5 | deg
Re: | 500000 |  |  | Cd Min: | 0.23181 | at alpha= | 18.5 | deg
Mach: | 0.25 |  |  | Cl=0 at alpha= | -3.9782 | deg
|  |  |  | @ Cl=0.1, Cd= | 0.0095526
|  |  |  | @ Cl=0.4, Cd= | 0.0078577
|  |  |  | @ Cl=0.6, Cd= | 0.0081643
alpha (deg) | Cl | Cd | Cm | Cl/Cd
-20 | -0.5599 | 0.22878 | 0.0049 | -2.4473
-19.5 | -0.5404 | 0.22289 | 0.0013 | -2.4245
-19 | -0.5217 | 0.21648 | -0.0028 | -2.4099
-18.5 | -0.5037 | 0.20965 | -0.007 | -2.4026
-18 | -0.491 | 0.20189 | -0.0129 | -2.432
-17.5 | -0.4734 | 0.19393 | -0.0164 | -2.4411
-17 | -0.4535 | 0.18791 | -0.0193 | -2.4134
-16.5 | -0.4357 | 0.18151 | -0.0229 | -2.4004
-16 | -0.4282 | 0.1734 | -0.0293 | -2.4694
-15.5 | -0.4177 | 0.16557 | -0.034 | -2.5228
-15 | -0.3934 | 0.15894 | -0.0345 | -2.4751
-14.5 | -0.3775 | 0.15262 | -0.0376 | -2.4735
-14 | -0.3731 | 0.1445 | -0.0435 | -2.582
-13.5 | -0.3674 | 0.13592 | -0.0485 | -2.7031
-13 | -0.3513 | 0.12929 | -0.0488 | -2.7171
-12.5 | -0.3392 | 0.12379 | -0.0502 | -2.7401
-12 | -0.3407 | 0.11857 | -0.0502 | -2.8734
-11.5 | -0.3311 | 0.1066 | -0.0625 | -3.106
-11 | -0.3219 | 0.09468 | -0.071 | -3.3999
-10.5 | -0.2927 | 0.0884 | -0.0763 | -3.3111
-10 | -0.2687 | 0.07987 | -0.0852 | -3.3642
-8 | -0.383 | 0.03221 | -0.1093 | -11.8907
-7.5 | -0.3626 | 0.02528 | -0.1075 | -14.3434
-7 | -0.3218 | 0.02092 | -0.1062 | -15.3824
-6.5 | -0.2716 | 0.0186 | -0.1052 | -14.6022
-6 | -0.2215 | 0.01575 | -0.1041 | -14.0635
-5.5 | -0.1684 | 0.01409 | -0.1035 | -11.9517
-5 | -0.1134 | 0.01303 | -0.1031 | -8.703
-4.5 | -0.0587 | 0.0118 | -0.1026 | -4.9746
-4 | -0.0025 | 0.01089 | -0.1025 | -0.22957
-3.5 | 0.0549 | 0.01013 | -0.1026 | 5.4195
-3 | 0.1127 | 0.00939 | -0.1028 | 12.0021
-2.5 | 0.167 | 0.00763 | -0.1037 | 21.8873
-2 | 0.2257 | 0.00757 | -0.1038 | 29.8151
-1.5 | 0.2848 | 0.00762 | -0.104 | 37.3753
-1 | 0.3428 | 0.00777 | -0.1038 | 44.1184
-0.5 | 0.4015 | 0.00786 | -0.1039 | 51.0814
0 | 0.4606 | 0.00793 | -0.1042 | 58.0832
0.5 | 0.5195 | 0.00801 | -0.1045 | 64.8564
1 | 0.5783 | 0.00812 | -0.1047 | 71.2192
1.5 | 0.6371 | 0.00824 | -0.105 | 77.318
2 | 0.6957 | 0.00838 | -0.1052 | 83.0191
2.5 | 0.7541 | 0.00855 | -0.1054 | 88.1988
3 | 0.812 | 0.00872 | -0.1054 | 93.1193
3.5 | 0.8691 | 0.00888 | -0.1052 | 97.8716
4 | 0.9231 | 0.00896 | -0.1043 | 103.0246
4.5 | 0.9755 | 0.00911 | -0.1031 | 107.0801
5 | 1.0278 | 0.00932 | -0.1019 | 110.279
5.5 | 1.0745 | 0.0096 | -0.0995 | 111.9271
6 | 1.1043 | 0.01056 | -0.0945 | 104.5739
6.5 | 1.103 | 0.01345 | -0.0855 | 82.0074
7 | 1.1047 | 0.01599 | -0.0773 | 69.0869
7.5 | 1.1213 | 0.01813 | -0.0718 | 61.8478
8 | 1.1442 | 0.02011 | -0.0674 | 56.8971
8.5 | 1.1643 | 0.0224 | -0.063 | 51.9777
9 | 1.1837 | 0.02492 | -0.059 | 47.5
9.5 | 1.2042 | 0.02755 | -0.0555 | 43.7096
10 | 1.211 | 0.03148 | -0.0513 | 38.4689
10.5 | 1.234 | 0.03437 | -0.0487 | 35.9034
11 | 1.2556 | 0.03751 | -0.0463 | 33.4737
11.5 | 1.2722 | 0.04137 | -0.0437 | 30.7518
12 | 1.292 | 0.04521 | -0.0415 | 28.5777
12.5 | 1.3093 | 0.0494 | -0.0397 | 26.504
13 | 1.321 | 0.05422 | -0.0385 | 24.3637
13.5 | 1.3224 | 0.06073 | -0.0375 | 21.7751
14 | 1.3177 | 0.06826 | -0.0376 | 19.3041
14.5 | 1.3055 | 0.07722 | -0.0389 | 16.9062
15 | 1.2884 | 0.08746 | -0.0418 | 14.7313
15.5 | 1.2667 | 0.09918 | -0.0465 | 12.7717
16 | 1.2411 | 0.11253 | -0.0532 | 11.0291
16.5 | 1.2071 | 0.1289 | -0.0627 | 9.3646
17 | 1.0531 | 0.18543 | -0.0981 | 5.6792
17.5 | 1.0346 | 0.2062 | -0.1094 | 5.0175
18 | 1.0391 | 0.21775 | -0.1159 | 4.772
18.5 | 1.0441 | 0.23181 | -0.1217 | 4.5041

## 31. Re 500k Mach 0.50 (1)
BIGFOIL.COM POLAR EXPORT
NACA64-513 a=0.8
NACA64-513 a=0.8 |  |  |  | Cl Max: | 1.306 | at alpha= | 7 | deg
JavaFoil+Calcfoil stall+Eppler ext transition |  |  |  | L/D Max: | 103.143 | at alpha= | 4.5 | deg
Re: | 500000 |  |  | Cd Min: | 0.00821 | at alpha= | -1.5 | deg
Mach: | 0.5 |  |  | Cl=0 at alpha= | -3.9118 | deg
|  |  |  | @ Cl=0.1, Cd= | 0.010078
|  |  |  | @ Cl=0.4, Cd= | 0.0084172
|  |  |  | @ Cl=0.6, Cd= | 0.0086988
alpha (deg) | Cl | Cd | Cm | Cl/Cd
-20 | -0.888 | 0.22445 | -0.046 | -3.956
-19.5 | -0.861 | 0.21558 | -0.046 | -3.995
-19 | -0.832 | 0.21021 | -0.045 | -3.957
-18.5 | -0.805 | 0.20449 | -0.045 | -3.935
-18 | -0.778 | 0.20379 | -0.045 | -3.815
-17.5 | -0.75 | 0.19709 | -0.045 | -3.808
-17 | -0.723 | 0.19366 | -0.046 | -3.735
-16.5 | -0.695 | 0.18429 | -0.044 | -3.77
-16 | -0.667 | 0.17703 | -0.044 | -3.768
-15.5 | -0.64 | 0.16461 | -0.044 | -3.887
-15 | -0.613 | 0.16096 | -0.044 | -3.806
-14.5 | -0.585 | 0.15692 | -0.045 | -3.73
-14 | -0.558 | 0.15193 | -0.045 | -3.672
-13.5 | -0.529 | 0.14715 | -0.042 | -3.597
-13 | -0.502 | 0.13889 | -0.042 | -3.613
-12.5 | -0.474 | 0.13382 | -0.042 | -3.545
-12 | -0.447 | 0.13012 | -0.043 | -3.435
-11.5 | -0.419 | 0.12842 | -0.043 | -3.266
-11 | -0.392 | 0.12113 | -0.043 | -3.236
-10.5 | -0.364 | 0.11442 | -0.04 | -3.178
-10 | -0.336 | 0.11341 | -0.04 | -2.964
-9.5 | -0.309 | 0.11172 | -0.04 | -2.762
-9 | -0.281 | 0.10313 | -0.041 | -2.725
-8.5 | -0.253 | 0.10078 | -0.041 | -2.515
-8 | -0.226 | 0.07475 | -0.039 | -3.019
-7.5 | -0.281 | 0.08218 | -0.039 | -3.424
-7 | -0.287 | 0.05189 | -0.043 | -5.528
-6.5 | -0.257 | 0.04684 | -0.042 | -5.489
-6 | -0.216 | 0.04356 | -0.044 | -4.957
-5.5 | -0.169 | 0.04061 | -0.045 | -4.151
-5 | -0.118 | 0.03807 | -0.049 | -3.094
-4.5 | -0.08 | 0.01058 | -0.103 | -7.559
-4 | -0.012 | 0.01038 | -0.104 | -1.193
-3.5 | 0.056 | 0.01018 | -0.104 | 5.514
-3 | 0.125 | 0.01002 | -0.105 | 12.492
-2.5 | 0.195 | 0.00993 | -0.106 | 19.613
-2 | 0.264 | 0.00992 | -0.106 | 26.634
-1.5 | 0.335 | 0.00821 | -0.107 | 40.794
-1 | 0.404 | 0.00843 | -0.108 | 47.94
-0.5 | 0.474 | 0.00838 | -0.108 | 56.491
0 | 0.54 | 0.00854 | -0.108 | 63.223
0.5 | 0.608 | 0.00872 | -0.109 | 69.672
1 | 0.676 | 0.00894 | -0.109 | 75.549
1.5 | 0.743 | 0.00915 | -0.11 | 81.223
2 | 0.811 | 0.00938 | -0.111 | 86.502
2.5 | 0.878 | 0.00963 | -0.111 | 91.167
3 | 0.939 | 0.00991 | -0.112 | 94.825
3.5 | 1.003 | 0.01021 | -0.112 | 98.187
4 | 1.065 | 0.01054 | -0.113 | 101.018
4.5 | 1.124 | 0.0109 | -0.113 | 103.143
5 | 1.171 | 0.01893 | -0.113 | 61.849
5.5 | 1.219 | 0.02011 | -0.113 | 60.654
6 | 1.261 | 0.0214 | -0.113 | 58.936
6.5 | 1.291 | 0.0229 | -0.114 | 56.384
7 | 1.306 | 0.0246 | -0.114 | 53.07
7.5 | 1.071 | 0.05413 | -0.051 | 19.778
8 | 0.963 | 0.06195 | -0.044 | 15.552
8.5 | 0.673 | 0.09164 | -0.043 | 7.347
9 | 0.7 | 0.09618 | -0.044 | 7.276
9.5 | 0.727 | 0.10904 | -0.049 | 6.665
10 | 0.753 | 0.10728 | -0.049 | 7.022
10.5 | 0.779 | 0.11482 | -0.049 | 6.787
11 | 0.807 | 0.12246 | -0.055 | 6.59
11.5 | 0.833 | 0.12863 | -0.055 | 6.477
12 | 0.859 | 0.13231 | -0.056 | 6.493

## 32. Re 500k Mach 0.50 (2)
BIGFOIL.COM POLAR EXPORT
NACA64-513 a=0.8
NACA64-513 a=0.8 |  |  |  | Cl Max: | 1.2103 | at alpha= | 10.5 | deg
XFOIL ncrit=9 |  |  |  | L/D Max: | 105.72 | at alpha= | 5 | deg
Re: | 500000 |  |  | Cd Min: | 0.24859 | at alpha= | -20 | deg
Mach: | 0.5 |  |  | Cl=0 at alpha= | -3.9496 | deg
|  |  |  | @ Cl=0.1, Cd= | 0.010851
|  |  |  | @ Cl=0.4, Cd= | 0.0084365
|  |  |  | @ Cl=0.6, Cd= | 0.0088483
alpha (deg) | Cl | Cd | Cm | Cl/Cd
-20 | -0.5931 | 0.24859 | 0.0081 | -2.3859
-19.5 | -0.5698 | 0.24106 | 0.0031 | -2.3637
-19 | -0.5469 | 0.23286 | -0.0022 | -2.3486
-18.5 | -0.5259 | 0.2248 | -0.0082 | -2.3394
-18 | -0.507 | 0.21698 | -0.0141 | -2.3366
-17.5 | -0.4808 | 0.20864 | -0.0171 | -2.3044
-17 | -0.4582 | 0.20134 | -0.0215 | -2.2758
-16.5 | -0.4363 | 0.19354 | -0.0262 | -2.2543
-16 | -0.4236 | 0.18554 | -0.0335 | -2.2831
-15.5 | -0.3979 | 0.17699 | -0.036 | -2.2481
-15 | -0.3759 | 0.17011 | -0.0394 | -2.2097
-14.5 | -0.3567 | 0.16265 | -0.0436 | -2.1931
-14 | -0.3506 | 0.15498 | -0.0507 | -2.2622
-13.5 | -0.3301 | 0.14705 | -0.0517 | -2.2448
-13 | -0.3196 | 0.14195 | -0.0516 | -2.2515
-12.5 | -0.293 | 0.13333 | -0.0589 | -2.1976
-12 | -0.2766 | 0.12339 | -0.071 | -2.2417
-11.5 | -0.2503 | 0.11413 | -0.0762 | -2.1931
-11 | -0.218 | 0.10663 | -0.0821 | -2.0445
-10.5 | -0.1933 | 0.09866 | -0.0891 | -1.9593
-10 | -0.1847 | 0.08889 | -0.0999 | -2.0778
-9.5 | -0.1784 | 0.08067 | -0.1025 | -2.2115
-9 | -0.1685 | 0.07471 | -0.1038 | -2.2554
-8.5 | -0.1658 | 0.06803 | -0.106 | -2.4372
-8 | -0.2022 | 0.05089 | -0.1172 | -3.9733
-7.5 | -0.2296 | 0.04223 | -0.1222 | -5.4369
-7 | -0.2582 | 0.0358 | -0.1229 | -7.2123
-6.5 | -0.2576 | 0.02933 | -0.1224 | -8.7828
-6 | -0.2318 | 0.02364 | -0.1212 | -9.8054
-5.5 | -0.1877 | 0.01891 | -0.1199 | -9.926
-5 | -0.1299 | 0.01608 | -0.1185 | -8.0784
-4.5 | -0.0679 | 0.01421 | -0.1172 | -4.7783
-4 | -0.0064 | 0.01254 | -0.1159 | -0.51037
-3.5 | 0.0571 | 0.01143 | -0.1153 | 4.9956
-3 | 0.1223 | 0.01055 | -0.115 | 11.5924
-2.5 | 0.1885 | 0.00984 | -0.1151 | 19.1565
-2 | 0.2507 | 0.00815 | -0.1162 | 30.7607
-1.5 | 0.3179 | 0.00821 | -0.1161 | 38.7211
-1 | 0.3846 | 0.00839 | -0.1159 | 45.8403
-0.5 | 0.4508 | 0.00859 | -0.1157 | 52.4796
0 | 0.5178 | 0.00868 | -0.1159 | 59.6544
0.5 | 0.5848 | 0.00881 | -0.1161 | 66.3791
1 | 0.6522 | 0.00898 | -0.1164 | 72.6281
1.5 | 0.719 | 0.00916 | -0.1165 | 78.4934
2 | 0.7858 | 0.00937 | -0.1165 | 83.8634
3 | 0.9188 | 0.00983 | -0.1159 | 93.469
3.5 | 0.984 | 0.01007 | -0.115 | 97.716
4 | 1.0425 | 0.01019 | -0.1125 | 102.3062
4.5 | 1.0971 | 0.01046 | -0.1091 | 104.8853
5 | 1.146 | 0.01084 | -0.1047 | 105.7196
5.5 | 1.1544 | 0.01203 | -0.0938 | 95.9601
6.5 | 1.1056 | 0.01946 | -0.0703 | 56.814
7 | 1.1115 | 0.02325 | -0.0642 | 47.8065
7.5 | 1.1281 | 0.02681 | -0.0596 | 42.0776
8 | 1.1419 | 0.03086 | -0.0553 | 37.0026
8.5 | 1.1553 | 0.03526 | -0.0516 | 32.7652
9 | 1.1664 | 0.0401 | -0.0479 | 29.0873
9.5 | 1.1858 | 0.04459 | -0.0446 | 26.5934
10 | 1.2023 | 0.04968 | -0.0416 | 24.2009
10.5 | 1.2103 | 0.05615 | -0.039 | 21.5548
11 | 1.2072 | 0.06448 | -0.0383 | 18.7221
11.5 | 1.1889 | 0.0751 | -0.0402 | 15.8309
12 | 1.1624 | 0.08765 | -0.0447 | 13.2618
12.5 | 1.1328 | 0.10187 | -0.0519 | 11.1201
13 | 1.1032 | 0.1176 | -0.0614 | 9.381
13.5 | 1.076 | 0.13464 | -0.0727 | 7.9917
14 | 1.0543 | 0.1522 | -0.0842 | 6.9271
14.5 | 1.0384 | 0.16959 | -0.095 | 6.123
15 | 1.032 | 0.18646 | -0.1051 | 5.5347
15.5 | 1.0361 | 0.20056 | -0.1134 | 5.166

## 33. Re 750k Mach 0.00 (1)
BIGFOIL.COM POLAR EXPORT
NACA64-513 a=0.8
NACA64-513 a=0.8 |  |  |  | Cl Max: | 1.415 | at alpha= | 10.5 | deg
JavaFoil+Calcfoil stall+Eppler ext transition |  |  |  | L/D Max: | 122.553 | at alpha= | 5 | deg
Re: | 750000 |  |  | Cd Min: | 0.00663 | at alpha= | -2 | deg
Mach: | 0 |  |  | Cl=0 at alpha= | -3.9083 | deg
|  |  |  | @ Cl=0.1, Cd= | 0.008535
|  |  |  | @ Cl=0.4, Cd= | 0.0069117
|  |  |  | @ Cl=0.6, Cd= | 0.007355
alpha (deg) | Cl | Cd | Cm | Cl/Cd
-19 | -0.523 | 0.19391 | -0.03 | -2.695
-18.5 | -0.541 | 0.18011 | -0.031 | -3.003
-18 | -0.558 | 0.16964 | -0.03 | -3.29
-17.5 | -0.575 | 0.15915 | -0.03 | -3.614
-17 | -0.591 | 0.14902 | -0.03 | -3.967
-16.5 | -0.606 | 0.14126 | -0.031 | -4.29
-16 | -0.619 | 0.13376 | -0.031 | -4.626
-15.5 | -0.63 | 0.12513 | -0.032 | -5.034
-15 | -0.638 | 0.11885 | -0.032 | -5.37
-14.5 | -0.644 | 0.11162 | -0.033 | -5.769
-14 | -0.646 | 0.10478 | -0.033 | -6.168
-13.5 | -0.643 | 0.09978 | -0.034 | -6.444
-13 | -0.635 | 0.09424 | -0.035 | -6.742
-12.5 | -0.624 | 0.08663 | -0.035 | -7.207
-12 | -0.61 | 0.08168 | -0.036 | -7.466
-11.5 | -0.589 | 0.07789 | -0.036 | -7.564
-11 | -0.566 | 0.07251 | -0.037 | -7.803
-10.5 | -0.539 | 0.06736 | -0.039 | -8.009
-10 | -0.51 | 0.06329 | -0.039 | -8.06
-9.5 | -0.478 | 0.05913 | -0.04 | -8.09
-9 | -0.444 | 0.05575 | -0.04 | -7.961
-8.5 | -0.407 | 0.05214 | -0.041 | -7.81
-8 | -0.368 | 0.04921 | -0.041 | -7.488
-7.5 | -0.329 | 0.04504 | -0.047 | -7.316
-7 | -0.354 | 0.00983 | -0.086 | -36.023
-6.5 | -0.3 | 0.00968 | -0.087 | -30.972
-6 | -0.244 | 0.00946 | -0.087 | -25.81
-5.5 | -0.187 | 0.0092 | -0.088 | -20.326
-5 | -0.129 | 0.00904 | -0.089 | -14.271
-4.5 | -0.07 | 0.00888 | -0.089 | -7.899
-4 | -0.011 | 0.00871 | -0.09 | -1.242
-3.5 | 0.049 | 0.00862 | -0.09 | 5.67
-3 | 0.109 | 0.00852 | -0.091 | 12.767
-2.5 | 0.169 | 0.00845 | -0.092 | 20.001
-2 | 0.229 | 0.00663 | -0.092 | 34.555
-1.5 | 0.29 | 0.00674 | -0.093 | 43.016
-1 | 0.35 | 0.00682 | -0.093 | 51.33
-0.5 | 0.41 | 0.00693 | -0.094 | 59.141
0 | 0.47 | 0.00704 | -0.095 | 66.817
0.5 | 0.53 | 0.00719 | -0.095 | 73.784
1 | 0.59 | 0.00732 | -0.096 | 80.609
1.5 | 0.65 | 0.00753 | -0.096 | 86.368
2 | 0.71 | 0.00766 | -0.097 | 92.674
2.5 | 0.769 | 0.00755 | -0.097 | 101.874
3 | 0.824 | 0.00734 | -0.098 | 112.266
3.5 | 0.881 | 0.00748 | -0.098 | 117.799
4 | 0.937 | 0.00816 | -0.099 | 114.921
4.5 | 0.993 | 0.00834 | -0.099 | 119.085
5 | 1.046 | 0.00853 | -0.099 | 122.553
5.5 | 1.088 | 0.01469 | -0.099 | 74.067
6 | 1.137 | 0.01541 | -0.099 | 73.796
6.5 | 1.184 | 0.01607 | -0.1 | 73.684
7 | 1.229 | 0.01681 | -0.1 | 73.13
7.5 | 1.271 | 0.01759 | -0.1 | 72.247
8 | 1.307 | 0.01842 | -0.101 | 70.97
8.5 | 1.339 | 0.01932 | -0.101 | 69.327
9 | 1.366 | 0.02039 | -0.101 | 67.018
9.5 | 1.389 | 0.02142 | -0.102 | 64.849
10 | 1.406 | 0.02255 | -0.102 | 62.344
10.5 | 1.415 | 0.02377 | -0.102 | 59.539
11 | 1.415 | 0.02511 | -0.102 | 56.363
11.5 | 1.407 | 0.02639 | -0.103 | 53.334
12 | 1.393 | 0.02815 | -0.103 | 49.475
12.5 | 1.356 | 0.03199 | -0.101 | 42.388
13 | 1.14 | 0.09049 | -0.059 | 12.595
13.5 | 1.115 | 0.09633 | -0.057 | 11.572
14 | 1.084 | 0.10337 | -0.052 | 10.488
14.5 | 1.055 | 0.1107 | -0.052 | 9.527
15 | 1.022 | 0.11766 | -0.051 | 8.685
15.5 | 0.988 | 0.12683 | -0.05 | 7.786

## 34. Re 750k Mach 0.00 (2)
BIGFOIL.COM POLAR EXPORT
NACA64-513 a=0.8
NACA64-513 a=0.8 |  |  |  | Cl Max: | 1.4512 | at alpha= | 16.5 | deg
XFOIL ncrit=9 |  |  |  | L/D Max: | 123.358 | at alpha= | 5 | deg
Re: | 750000 |  |  | Cd Min: | 0.15396 | at alpha= | -15 | deg
Mach: | 0 |  |  | Cl=0 at alpha= | -3.9644 | deg
|  |  |  | @ Cl=0.1, Cd= | 0.0081808
|  |  |  | @ Cl=0.4, Cd= | 0.0065424
|  |  |  | @ Cl=0.6, Cd= | 0.0068484
alpha (deg) | Cl | Cd | Cm | Cl/Cd
-15 | -0.4033 | 0.15396 | -0.0337 | -2.6195
-14.5 | -0.3886 | 0.14779 | -0.0368 | -2.6294
-14 | -0.3867 | 0.1381 | -0.0425 | -2.8001
-13.5 | -0.3875 | 0.12738 | -0.0469 | -3.0421
-13 | -0.3719 | 0.12274 | -0.0481 | -3.03
-12.5 | -0.3608 | 0.1173 | -0.0499 | -3.0759
-12 | -0.3469 | 0.10926 | -0.0555 | -3.175
-11.5 | -0.339 | 0.09429 | -0.0691 | -3.5953
-11 | -0.5034 | 0.04429 | -0.1061 | -11.366
-10.5 | -0.5578 | 0.03727 | -0.1042 | -14.9665
-10 | -0.571 | 0.03058 | -0.1017 | -18.6723
-9 | -0.5193 | 0.02175 | -0.0993 | -23.8759
-8.5 | -0.475 | 0.01972 | -0.0986 | -24.0872
-8 | -0.4272 | 0.01776 | -0.0983 | -24.0541
-7.5 | -0.3778 | 0.01608 | -0.0978 | -23.495
-7 | -0.3253 | 0.0151 | -0.0976 | -21.543
-6.5 | -0.2765 | 0.01297 | -0.0972 | -21.3184
-6 | -0.2235 | 0.01208 | -0.0971 | -18.5017
-5.5 | -0.1692 | 0.01129 | -0.0972 | -14.9867
-5 | -0.1154 | 0.0103 | -0.0973 | -11.2039
-4.5 | -0.0601 | 0.00967 | -0.0976 | -6.2151
-4 | -0.004 | 0.00922 | -0.0978 | -0.43384
-3.5 | 0.0522 | 0.00871 | -0.0982 | 5.9931
-3 | 0.1082 | 0.00809 | -0.0986 | 13.3745
-2.5 | 0.1619 | 0.00657 | -0.0997 | 24.6423
-2 | 0.2187 | 0.00642 | -0.1 | 34.0654
-1.5 | 0.276 | 0.00642 | -0.1004 | 42.9907
-1 | 0.333 | 0.00645 | -0.1007 | 51.6279
-0.5 | 0.3899 | 0.00653 | -0.1009 | 59.709
0 | 0.4471 | 0.0066 | -0.1013 | 67.7424
0.5 | 0.5043 | 0.00668 | -0.1017 | 75.494
1 | 0.5612 | 0.00678 | -0.102 | 82.7729
2 | 0.6746 | 0.00698 | -0.1026 | 96.6476
2.5 | 0.7309 | 0.0071 | -0.1029 | 102.9437
3 | 0.7866 | 0.00723 | -0.103 | 108.7967
3.5 | 0.8411 | 0.00739 | -0.1029 | 113.816
4 | 0.8946 | 0.00758 | -0.1026 | 118.0211
4.5 | 0.9473 | 0.00782 | -0.1022 | 121.1381
5 | 0.9992 | 0.0081 | -0.1017 | 123.358
5.5 | 1.0466 | 0.0086 | -0.1005 | 121.6977
6 | 1.0721 | 0.01043 | -0.0958 | 102.79
6.5 | 1.0921 | 0.01215 | -0.0902 | 89.8848
7 | 1.1154 | 0.01386 | -0.0854 | 80.4762
7.5 | 1.1387 | 0.01519 | -0.0804 | 74.9638
8 | 1.1658 | 0.01648 | -0.0763 | 70.7403
8.5 | 1.1969 | 0.01765 | -0.0731 | 67.813
9 | 1.2198 | 0.01937 | -0.069 | 62.9737
9.5 | 1.2482 | 0.02087 | -0.0659 | 59.8083
10 | 1.2719 | 0.02274 | -0.0626 | 55.9323
10.5 | 1.2864 | 0.02539 | -0.0586 | 50.6656
11 | 1.3112 | 0.02744 | -0.056 | 47.7843
11.5 | 1.3344 | 0.0297 | -0.0536 | 44.9293
12 | 1.3487 | 0.03283 | -0.0509 | 41.0813
12.5 | 1.3618 | 0.03629 | -0.0484 | 37.5255
13 | 1.3834 | 0.03908 | -0.0468 | 35.3992
13.5 | 1.4021 | 0.04228 | -0.0455 | 33.1623
14 | 1.4151 | 0.04623 | -0.0442 | 30.61
14.5 | 1.4173 | 0.05161 | -0.0428 | 27.4617
15 | 1.4303 | 0.05601 | -0.0424 | 25.5365
15.5 | 1.4396 | 0.06104 | -0.0423 | 23.5845
16 | 1.4479 | 0.06642 | -0.0428 | 21.7992
16.5 | 1.4512 | 0.07269 | -0.0439 | 19.9642
17 | 1.4358 | 0.08191 | -0.0455 | 17.529
17.5 | 1.4345 | 0.08963 | -0.0478 | 16.0047
18 | 1.4286 | 0.09847 | -0.0511 | 14.508
18.5 | 1.4158 | 0.10883 | -0.0554 | 13.0093
19 | 1.4003 | 0.12015 | -0.0608 | 11.6546
19.5 | 1.3837 | 0.13222 | -0.0674 | 10.4651
20 | 1.3616 | 0.14591 | -0.0756 | 9.3318

## 35. Re 750k Mach 0.10 (1)
BIGFOIL.COM POLAR EXPORT
NACA64-513 a=0.8
NACA64-513 a=0.8 |  |  |  | Cl Max: | 1.411 | at alpha= | 10.5 | deg
JavaFoil+Calcfoil stall+Eppler ext transition |  |  |  | L/D Max: | 124.426 | at alpha= | 3.5 | deg
Re: | 750000 |  |  | Cd Min: | 0.00675 | at alpha= | -1.5 | deg
Mach: | 0.1 |  |  | Cl=0 at alpha= | -3.9083 | deg
|  |  |  | @ Cl=0.1, Cd= | 0.0085435
|  |  |  | @ Cl=0.4, Cd= | 0.006936
|  |  |  | @ Cl=0.6, Cd= | 0.0073541
alpha (deg) | Cl | Cd | Cm | Cl/Cd
-19 | -0.475 | 0.19863 | -0.031 | -2.393
-18.5 | -0.496 | 0.18976 | -0.031 | -2.615
-18 | -0.517 | 0.17565 | -0.031 | -2.943
-17.5 | -0.537 | 0.16317 | -0.03 | -3.289
-17 | -0.556 | 0.15546 | -0.03 | -3.577
-16.5 | -0.574 | 0.14639 | -0.031 | -3.922
-16 | -0.591 | 0.13775 | -0.031 | -4.287
-15.5 | -0.605 | 0.12742 | -0.032 | -4.747
-15 | -0.617 | 0.1216 | -0.033 | -5.074
-14.5 | -0.626 | 0.11477 | -0.033 | -5.452
-14 | -0.632 | 0.1064 | -0.033 | -5.936
-13.5 | -0.631 | 0.10094 | -0.034 | -6.247
-13 | -0.626 | 0.09507 | -0.034 | -6.579
-12.5 | -0.617 | 0.08778 | -0.035 | -7.026
-12 | -0.604 | 0.08272 | -0.036 | -7.303
-11.5 | -0.585 | 0.07837 | -0.036 | -7.464
-11 | -0.563 | 0.0723 | -0.038 | -7.787
-10.5 | -0.538 | 0.06769 | -0.038 | -7.942
-10 | -0.509 | 0.06362 | -0.039 | -8.007
-9.5 | -0.478 | 0.05981 | -0.04 | -7.994
-9 | -0.444 | 0.05577 | -0.04 | -7.965
-8.5 | -0.408 | 0.05255 | -0.041 | -7.761
-8 | -0.369 | 0.04925 | -0.041 | -7.497
-7.5 | -0.33 | 0.04583 | -0.045 | -7.193
-7 | -0.355 | 0.00981 | -0.087 | -36.232
-6.5 | -0.301 | 0.0097 | -0.087 | -31.029
-6 | -0.245 | 0.00949 | -0.088 | -25.835
-5.5 | -0.188 | 0.00921 | -0.088 | -20.409
-5 | -0.13 | 0.00902 | -0.089 | -14.363
-4.5 | -0.07 | 0.00889 | -0.09 | -7.932
-4 | -0.011 | 0.00877 | -0.09 | -1.239
-3.5 | 0.049 | 0.00862 | -0.091 | 5.697
-3 | 0.109 | 0.00853 | -0.091 | 12.828
-2.5 | 0.17 | 0.00845 | -0.092 | 20.104
-2 | 0.23 | 0.00842 | -0.093 | 27.356
-1.5 | 0.291 | 0.00675 | -0.093 | 43.156
-1 | 0.352 | 0.00684 | -0.094 | 51.403
-0.5 | 0.412 | 0.00696 | -0.094 | 59.226
0 | 0.473 | 0.00708 | -0.095 | 66.728
0.5 | 0.533 | 0.0072 | -0.096 | 74.083
1 | 0.593 | 0.00733 | -0.096 | 80.949
1.5 | 0.654 | 0.00754 | -0.097 | 86.696
2 | 0.714 | 0.00767 | -0.097 | 93.036
2.5 | 0.773 | 0.00759 | -0.098 | 101.869
3 | 0.828 | 0.00739 | -0.098 | 112.103
3.5 | 0.886 | 0.00712 | -0.099 | 124.426
4 | 0.942 | 0.00819 | -0.099 | 114.969
4.5 | 0.997 | 0.00839 | -0.099 | 118.801
5 | 1.051 | 0.0086 | -0.1 | 122.213
5.5 | 1.093 | 0.01479 | -0.099 | 73.892
6 | 1.142 | 0.01552 | -0.1 | 73.564
6.5 | 1.189 | 0.01622 | -0.1 | 73.299
7 | 1.234 | 0.01694 | -0.101 | 72.822
7.5 | 1.275 | 0.01777 | -0.101 | 71.773
8 | 1.311 | 0.0186 | -0.101 | 70.45
8.5 | 1.342 | 0.01956 | -0.102 | 68.576
9 | 1.368 | 0.02061 | -0.102 | 66.378
9.5 | 1.389 | 0.02167 | -0.102 | 64.084
10 | 1.404 | 0.02284 | -0.102 | 61.476
10.5 | 1.411 | 0.02412 | -0.103 | 58.505
11 | 1.408 | 0.02546 | -0.103 | 55.293
11.5 | 1.396 | 0.0271 | -0.103 | 51.5
12 | 1.374 | 0.02888 | -0.103 | 47.584
12.5 | 1.146 | 0.08375 | -0.062 | 13.684
13 | 1.115 | 0.09313 | -0.054 | 11.976
13.5 | 1.087 | 0.09892 | -0.053 | 10.991
14 | 1.055 | 0.10615 | -0.052 | 9.942
14.5 | 1.02 | 0.11503 | -0.05 | 8.866
15 | 0.983 | 0.12123 | -0.05 | 8.108
15.5 | 0.944 | 0.12871 | -0.049 | 7.333

## 36. Re 750k Mach 0.10 (2)
BIGFOIL.COM POLAR EXPORT
NACA64-513 a=0.8
NACA64-513 a=0.8 |  |  |  | Cl Max: | 1.4374 | at alpha= | 16 | deg
XFOIL ncrit=9 |  |  |  | L/D Max: | 123.276 | at alpha= | 5 | deg
Re: | 750000 |  |  | Cd Min: | 0.16065 | at alpha= | 20 | deg
Mach: | 0.1 |  |  | Cl=0 at alpha= | -3.9636 | deg
|  |  |  | @ Cl=0.1, Cd= | 0.0082419
|  |  |  | @ Cl=0.4, Cd= | 0.0065683
|  |  |  | @ Cl=0.6, Cd= | 0.0068751
alpha (deg) | Cl | Cd | Cm | Cl/Cd
-15 | -0.4019 | 0.15451 | -0.0338 | -2.6011
-14.5 | -0.387 | 0.14834 | -0.0369 | -2.6089
-14 | -0.3845 | 0.1388 | -0.0426 | -2.7702
-13.5 | -0.3848 | 0.12815 | -0.0471 | -3.0027
-13 | -0.3688 | 0.1235 | -0.0482 | -2.9862
-12.5 | -0.3578 | 0.11806 | -0.05 | -3.0307
-12 | -0.3422 | 0.10984 | -0.056 | -3.1154
-11.5 | -0.3335 | 0.09523 | -0.0694 | -3.502
-11 | -0.4671 | 0.04818 | -0.1046 | -9.6949
-10.5 | -0.5232 | 0.0397 | -0.1062 | -13.1788
-10 | -0.5555 | 0.03298 | -0.1032 | -16.8435
-9.5 | -0.551 | 0.02671 | -0.1011 | -20.629
-9 | -0.5195 | 0.02259 | -0.1004 | -22.9969
-8.5 | -0.4761 | 0.02042 | -0.0996 | -23.3154
-8 | -0.4291 | 0.01827 | -0.0992 | -23.4866
-7.5 | -0.3798 | 0.01641 | -0.0986 | -23.1444
-7 | -0.3276 | 0.01523 | -0.0983 | -21.5102
-6.5 | -0.2781 | 0.01314 | -0.0979 | -21.1644
-6 | -0.2249 | 0.01221 | -0.0978 | -18.4193
-5.5 | -0.1704 | 0.01137 | -0.0978 | -14.9868
-5 | -0.1162 | 0.0104 | -0.0979 | -11.1731
-4.5 | -0.0607 | 0.00972 | -0.0981 | -6.2449
-4 | -0.0041 | 0.00929 | -0.0984 | -0.44133
-3.5 | 0.0523 | 0.00874 | -0.0987 | 5.984
-3 | 0.1088 | 0.00815 | -0.0991 | 13.3497
-2.5 | 0.1628 | 0.00661 | -0.1002 | 24.6293
-2 | 0.2199 | 0.00643 | -0.1006 | 34.1991
-1.5 | 0.2775 | 0.00644 | -0.1009 | 43.0901
-1 | 0.3347 | 0.00648 | -0.1012 | 51.6512
-0.5 | 0.392 | 0.00656 | -0.1014 | 59.7561
0 | 0.4496 | 0.00662 | -0.1018 | 67.9154
0.5 | 0.5071 | 0.00671 | -0.1022 | 75.5738
1 | 0.5644 | 0.0068 | -0.1025 | 83
1.5 | 0.6213 | 0.00692 | -0.1028 | 89.7832
2 | 0.6783 | 0.00701 | -0.1031 | 96.7618
2.5 | 0.7351 | 0.00713 | -0.1034 | 103.0996
3 | 0.7911 | 0.00727 | -0.1035 | 108.8171
3.5 | 0.8459 | 0.00743 | -0.1034 | 113.8493
4 | 0.8997 | 0.00761 | -0.1031 | 118.226
4.5 | 0.9527 | 0.00786 | -0.1026 | 121.2087
5 | 1.0047 | 0.00815 | -0.102 | 123.2761
5.5 | 1.0522 | 0.00867 | -0.1007 | 121.361
6.5 | 1.0942 | 0.01235 | -0.0897 | 88.5992
7 | 1.115 | 0.01405 | -0.0843 | 79.3594
7.5 | 1.1396 | 0.01537 | -0.0795 | 74.1444
8 | 1.1669 | 0.0167 | -0.0754 | 69.8743
8.5 | 1.1972 | 0.01796 | -0.0721 | 66.6592
9 | 1.2203 | 0.01973 | -0.068 | 61.85
9.5 | 1.2479 | 0.02133 | -0.0648 | 58.5045
10 | 1.2701 | 0.02338 | -0.0613 | 54.3242
10.5 | 1.2854 | 0.02606 | -0.0575 | 49.3246
11 | 1.3094 | 0.02826 | -0.0548 | 46.334
11.5 | 1.332 | 0.03067 | -0.0524 | 43.4301
12 | 1.3418 | 0.03431 | -0.0494 | 39.1081
12.5 | 1.3594 | 0.03748 | -0.0473 | 36.27
13 | 1.3801 | 0.04048 | -0.0458 | 34.0934
13.5 | 1.398 | 0.04391 | -0.0445 | 31.8379
14 | 1.4057 | 0.04858 | -0.0431 | 28.9358
14.5 | 1.4131 | 0.05358 | -0.0421 | 26.3736
15 | 1.4235 | 0.05845 | -0.0417 | 24.3541
15.5 | 1.4312 | 0.06389 | -0.0419 | 22.401
16 | 1.4374 | 0.06973 | -0.0427 | 20.6138
16.5 | 1.433 | 0.07734 | -0.044 | 18.5286
17 | 1.4207 | 0.08655 | -0.0462 | 16.4148
17.5 | 1.4142 | 0.09545 | -0.0493 | 14.8161
18 | 1.4031 | 0.10551 | -0.0534 | 13.2983
18.5 | 1.3855 | 0.11726 | -0.0589 | 11.8156
19 | 1.3649 | 0.13016 | -0.0658 | 10.4863
19.5 | 1.3429 | 0.14402 | -0.0741 | 9.3244
20 | 1.312 | 0.16065 | -0.0848 | 8.1668

## 37. Re 750k Mach 0.25 (1)
BIGFOIL.COM POLAR EXPORT
NACA64-513 a=0.8
NACA64-513 a=0.8 |  |  |  | Cl Max: | 1.381 | at alpha= | 10 | deg
JavaFoil+Calcfoil stall+Eppler ext transition |  |  |  | L/D Max: | 121.935 | at alpha= | 5 | deg
Re: | 750000 |  |  | Cd Min: | 0.00682 | at alpha= | -1.5 | deg
Mach: | 0.25 |  |  | Cl=0 at alpha= | -3.9098 | deg
|  |  |  | @ Cl=0.1, Cd= | 0.0086593
|  |  |  | @ Cl=0.4, Cd= | 0.0070074
|  |  |  | @ Cl=0.6, Cd= | 0.0074794
alpha (deg) | Cl | Cd | Cm | Cl/Cd
-17 | -0.205 | 0.21564 | -0.032 | -0.948
-16.5 | -0.271 | 0.19681 | -0.032 | -1.377
-16 | -0.327 | 0.17767 | -0.032 | -1.842
-15.5 | -0.378 | 0.15827 | -0.032 | -2.387
-15 | -0.423 | 0.14504 | -0.03 | -2.918
-14.5 | -0.464 | 0.13338 | -0.031 | -3.476
-14 | -0.498 | 0.12343 | -0.032 | -4.039
-13.5 | -0.522 | 0.11459 | -0.032 | -4.559
-13 | -0.539 | 0.10413 | -0.033 | -5.178
-12.5 | -0.55 | 0.09658 | -0.034 | -5.692
-12 | -0.554 | 0.08963 | -0.035 | -6.18
-11.5 | -0.548 | 0.082 | -0.036 | -6.679
-11 | -0.536 | 0.07586 | -0.037 | -7.066
-10.5 | -0.519 | 0.07217 | -0.037 | -7.198
-10 | -0.498 | 0.06639 | -0.038 | -7.503
-9.5 | -0.473 | 0.0621 | -0.04 | -7.61
-9 | -0.443 | 0.05774 | -0.041 | -7.67
-8.5 | -0.409 | 0.05395 | -0.041 | -7.586
-8 | -0.373 | 0.05043 | -0.041 | -7.388
-7.5 | -0.333 | 0.04732 | -0.042 | -7.041
-7 | -0.292 | 0.04404 | -0.045 | -6.628
-6.5 | -0.307 | 0.00994 | -0.09 | -30.9
-6 | -0.251 | 0.0097 | -0.09 | -25.848
-5.5 | -0.192 | 0.00945 | -0.091 | -20.366
-5 | -0.133 | 0.00922 | -0.091 | -14.413
-4.5 | -0.072 | 0.00901 | -0.092 | -8.021
-4 | -0.011 | 0.0089 | -0.093 | -1.253
-3.5 | 0.05 | 0.00874 | -0.093 | 5.771
-3 | 0.112 | 0.00864 | -0.094 | 12.994
-2.5 | 0.174 | 0.00858 | -0.095 | 20.322
-2 | 0.237 | 0.00851 | -0.095 | 27.797
-1.5 | 0.299 | 0.00682 | -0.096 | 43.904
-1 | 0.362 | 0.00694 | -0.096 | 52.074
-0.5 | 0.424 | 0.00705 | -0.097 | 60.059
0 | 0.486 | 0.0072 | -0.098 | 67.485
0.5 | 0.548 | 0.00732 | -0.098 | 74.865
1 | 0.61 | 0.00751 | -0.099 | 81.24
1.5 | 0.672 | 0.00766 | -0.099 | 87.656
2 | 0.732 | 0.00762 | -0.1 | 96.178
2.5 | 0.793 | 0.00741 | -0.1 | 107.047
3 | 0.85 | 0.00803 | -0.101 | 105.825
3.5 | 0.908 | 0.00821 | -0.101 | 110.591
4 | 0.965 | 0.00841 | -0.102 | 114.816
4.5 | 1.022 | 0.00861 | -0.102 | 118.661
5 | 1.076 | 0.00883 | -0.103 | 121.935
5.5 | 1.118 | 0.01547 | -0.102 | 72.27
6 | 1.168 | 0.0162 | -0.102 | 72.053
6.5 | 1.214 | 0.01699 | -0.103 | 71.463
7 | 1.257 | 0.01781 | -0.103 | 70.598
7.5 | 1.296 | 0.01875 | -0.103 | 69.116
8 | 1.327 | 0.01971 | -0.104 | 67.325
8.5 | 1.352 | 0.02086 | -0.104 | 64.825
9 | 1.37 | 0.02204 | -0.104 | 62.129
9.5 | 1.379 | 0.02344 | -0.105 | 58.851
10 | 1.381 | 0.02471 | -0.105 | 55.877
10.5 | 1.368 | 0.02625 | -0.105 | 52.113
11 | 1.132 | 0.07208 | -0.064 | 15.705
11.5 | 1.088 | 0.08096 | -0.05 | 13.443
12 | 1.047 | 0.08834 | -0.05 | 11.853
12.5 | 0.996 | 0.09425 | -0.048 | 10.571
13 | 0.937 | 0.10309 | -0.047 | 9.09
13.5 | 0.869 | 0.11537 | -0.044 | 7.536
14 | 0.796 | 0.12466 | -0.044 | 6.384
14.5 | 0.716 | 0.13369 | -0.042 | 5.357
15 | 0.632 | 0.15197 | -0.042 | 4.16

## 38. Re 750k Mach 0.25 (2)
BIGFOIL.COM POLAR EXPORT
NACA64-513 a=0.8
NACA64-513 a=0.8 |  |  |  | Cl Max: | 1.3694 | at alpha= | 14.5 | deg
XFOIL ncrit=9 |  |  |  | L/D Max: | 122.776 | at alpha= | 5 | deg
Re: | 750000 |  |  | Cd Min: | 0.24509 | at alpha= | 19.5 | deg
Mach: | 0.25 |  |  | Cl=0 at alpha= | -3.952 | deg
|  |  |  | @ Cl=0.1, Cd= | 0.0085548
|  |  |  | @ Cl=0.4, Cd= | 0.0066835
|  |  |  | @ Cl=0.6, Cd= | 0.0069815
alpha (deg) | Cl | Cd | Cm | Cl/Cd
-20 | -0.5597 | 0.22788 | 0.005 | -2.4561
-19.5 | -0.5406 | 0.22206 | 0.0011 | -2.4345
-19 | -0.5218 | 0.21586 | -0.003 | -2.4173
-18.5 | -0.5039 | 0.20878 | -0.0072 | -2.4135
-18 | -0.4906 | 0.20035 | -0.0127 | -2.4487
-17.5 | -0.4735 | 0.19262 | -0.0162 | -2.4582
-17 | -0.4544 | 0.18675 | -0.0194 | -2.4332
-16.5 | -0.4367 | 0.18043 | -0.0231 | -2.4203
-16 | -0.4266 | 0.17151 | -0.0286 | -2.4873
-15.5 | -0.4154 | 0.16336 | -0.0332 | -2.5429
-15 | -0.3952 | 0.15743 | -0.0347 | -2.5103
-14.5 | -0.3792 | 0.15115 | -0.0379 | -2.5088
-14 | -0.3742 | 0.14206 | -0.0435 | -2.6341
-13 | -0.354 | 0.12722 | -0.0489 | -2.7826
-12.5 | -0.3394 | 0.12117 | -0.0517 | -2.801
-11.5 | -0.307 | 0.09909 | -0.0718 | -3.0982
-11 | -0.3038 | 0.08673 | -0.0809 | -3.5028
-10.5 | -0.2844 | 0.08066 | -0.0857 | -3.5259
-10 | -0.4433 | 0.04261 | -0.1095 | -10.4037
-9.5 | -0.4889 | 0.03579 | -0.1082 | -13.6602
-9 | -0.4973 | 0.02936 | -0.1065 | -16.938
-8.5 | -0.4651 | 0.02673 | -0.1054 | -17.3999
-8 | -0.4319 | 0.02241 | -0.1043 | -19.2726
-7.5 | -0.3883 | 0.01894 | -0.1034 | -20.5016
-7 | -0.3384 | 0.01654 | -0.1025 | -20.4595
-6.5 | -0.2864 | 0.01435 | -0.102 | -19.9582
-6 | -0.2323 | 0.01294 | -0.1016 | -17.9521
-5.5 | -0.1766 | 0.0119 | -0.1013 | -14.8403
-5 | -0.1196 | 0.01115 | -0.1011 | -10.7265
-4.5 | -0.0639 | 0.01 | -0.1011 | -6.39
-4 | -0.0056 | 0.00947 | -0.1013 | -0.59134
-3.5 | 0.0528 | 0.0089 | -0.1016 | 5.9326
-3 | 0.1116 | 0.00847 | -0.1019 | 13.1759
-2.5 | 0.1681 | 0.0071 | -0.1029 | 23.6761
-2 | 0.2262 | 0.00655 | -0.1034 | 34.5344
-1.5 | 0.2856 | 0.00653 | -0.1037 | 43.7366
-1 | 0.3449 | 0.00659 | -0.104 | 52.3369
-0.5 | 0.4038 | 0.00669 | -0.1042 | 60.3587
0 | 0.4632 | 0.00678 | -0.1046 | 68.3186
0.5 | 0.5223 | 0.00687 | -0.1049 | 76.0262
1 | 0.5814 | 0.00695 | -0.1052 | 83.6547
1.5 | 0.6405 | 0.00705 | -0.1056 | 90.8511
2 | 0.6994 | 0.00718 | -0.1059 | 97.4095
2.5 | 0.7579 | 0.00735 | -0.106 | 103.1156
3.5 | 0.8727 | 0.00763 | -0.1058 | 114.3775
4 | 0.9277 | 0.00784 | -0.1052 | 118.3291
4.5 | 0.982 | 0.00811 | -0.1045 | 121.0851
5 | 1.035 | 0.00843 | -0.1035 | 122.7758
5.5 | 1.0778 | 0.00927 | -0.1009 | 116.2675
6 | 1.0899 | 0.01169 | -0.0936 | 93.2335
6.5 | 1.1001 | 0.01328 | -0.0857 | 82.8389
7 | 1.1161 | 0.0151 | -0.0793 | 73.9139
7.5 | 1.1439 | 0.01655 | -0.075 | 69.1178
8 | 1.1717 | 0.01813 | -0.0709 | 64.6277
8.5 | 1.197 | 0.01996 | -0.0668 | 59.9699
9 | 1.2206 | 0.02203 | -0.0628 | 55.4063
9.5 | 1.2445 | 0.02423 | -0.0592 | 51.3619
10 | 1.2561 | 0.02748 | -0.055 | 45.7096
10.5 | 1.2768 | 0.03027 | -0.052 | 42.1804
11 | 1.2973 | 0.03327 | -0.0492 | 38.9931
11.5 | 1.3157 | 0.03659 | -0.0469 | 35.9579
12 | 1.3244 | 0.04105 | -0.0442 | 32.2631
12.5 | 1.3435 | 0.04479 | -0.0425 | 29.9955
13 | 1.3597 | 0.04893 | -0.0413 | 27.7887
13.5 | 1.3611 | 0.05494 | -0.04 | 24.7743
14 | 1.3688 | 0.06067 | -0.0395 | 22.5614
14.5 | 1.3694 | 0.06758 | -0.0397 | 20.2634
15 | 1.3647 | 0.0756 | -0.041 | 18.0516
15.5 | 1.3567 | 0.08455 | -0.0434 | 16.0461
16 | 1.3395 | 0.09547 | -0.0474 | 14.0306
16.5 | 1.3063 | 0.10988 | -0.0539 | 11.8884
17 | 1.277 | 0.12494 | -0.0621 | 10.2209
17.5 | 1.2457 | 0.14161 | -0.0723 | 8.7967
18 | 1.2117 | 0.1603 | -0.0846 | 7.559
18.5 | 1.0701 | 0.21862 | -0.1192 | 4.8948
19 | 1.0707 | 0.23186 | -0.1269 | 4.6179
19.5 | 1.0756 | 0.24509 | -0.134 | 4.3886

## 39. Re 750k Mach 0.50 (1)
BIGFOIL.COM POLAR EXPORT
NACA64-513 a=0.8
NACA64-513 a=0.8 |  |  |  | Cl Max: | 1.308 | at alpha= | 7 | deg
JavaFoil+Calcfoil stall+Eppler ext transition |  |  |  | L/D Max: | 116.049 | at alpha= | 4.5 | deg
Re: | 750000 |  |  | Cd Min: | 0.00712 | at alpha= | 0.5 | deg
Mach: | 0.5 |  |  | Cl=0 at alpha= | -3.9118 | deg
|  |  |  | @ Cl=0.1, Cd= | 0.0091925
|  |  |  | @ Cl=0.4, Cd= | 0.0074578
|  |  |  | @ Cl=0.6, Cd= | 0.007226
alpha (deg) | Cl | Cd | Cm | Cl/Cd
-20 | -0.888 | 0.20651 | -0.046 | -4.3
-19.5 | -0.862 | 0.20163 | -0.047 | -4.273
-19 | -0.832 | 0.19241 | -0.045 | -4.324
-18.5 | -0.805 | 0.185 | -0.045 | -4.35
-18 | -0.778 | 0.18437 | -0.045 | -4.217
-17.5 | -0.75 | 0.1799 | -0.045 | -4.171
-17 | -0.723 | 0.17637 | -0.046 | -4.101
-16.5 | -0.695 | 0.16623 | -0.044 | -4.181
-16 | -0.667 | 0.1592 | -0.044 | -4.191
-15.5 | -0.64 | 0.15275 | -0.044 | -4.189
-15 | -0.613 | 0.14547 | -0.044 | -4.211
-14.5 | -0.585 | 0.14146 | -0.045 | -4.138
-14 | -0.558 | 0.13674 | -0.045 | -4.08
-13.5 | -0.529 | 0.1339 | -0.043 | -3.954
-13 | -0.502 | 0.12774 | -0.042 | -3.929
-12.5 | -0.474 | 0.12283 | -0.043 | -3.862
-12 | -0.447 | 0.11922 | -0.043 | -3.749
-11.5 | -0.419 | 0.11882 | -0.043 | -3.53
-11 | -0.392 | 0.10968 | -0.044 | -3.574
-10.5 | -0.364 | 0.10458 | -0.04 | -3.478
-10 | -0.336 | 0.10563 | -0.04 | -3.183
-9.5 | -0.309 | 0.10024 | -0.041 | -3.079
-9 | -0.281 | 0.09227 | -0.041 | -3.046
-8.5 | -0.253 | 0.09243 | -0.041 | -2.743
-8 | -0.226 | 0.06908 | -0.04 | -3.268
-7.5 | -0.281 | 0.07305 | -0.039 | -3.852
-7 | -0.287 | 0.04975 | -0.044 | -5.769
-6.5 | -0.257 | 0.04521 | -0.043 | -5.688
-6 | -0.216 | 0.04202 | -0.046 | -5.142
-5.5 | -0.169 | 0.03913 | -0.049 | -4.316
-5 | -0.146 | 0.01 | -0.102 | -14.633
-4.5 | -0.08 | 0.0097 | -0.103 | -8.251
-4 | -0.012 | 0.00949 | -0.104 | -1.305
-3.5 | 0.056 | 0.00932 | -0.104 | 6.02
-3 | 0.125 | 0.00912 | -0.105 | 13.725
-2.5 | 0.195 | 0.00901 | -0.106 | 21.598
-2 | 0.264 | 0.00902 | -0.106 | 29.293
-1.5 | 0.335 | 0.00726 | -0.107 | 46.084
-1 | 0.404 | 0.00747 | -0.108 | 54.103
-0.5 | 0.474 | 0.00757 | -0.108 | 62.536
0 | 0.543 | 0.00783 | -0.109 | 69.391
0.5 | 0.61 | 0.00712 | -0.109 | 85.686
1 | 0.678 | 0.00799 | -0.11 | 84.867
1.5 | 0.746 | 0.0082 | -0.11 | 90.92
2 | 0.813 | 0.00842 | -0.111 | 96.604
2.5 | 0.881 | 0.00862 | -0.111 | 102.14
3 | 0.942 | 0.00886 | -0.112 | 106.303
3.5 | 1.006 | 0.00912 | -0.112 | 110.235
4 | 1.068 | 0.00941 | -0.113 | 113.475
4.5 | 1.128 | 0.00972 | -0.113 | 116.049
5 | 1.173 | 0.01755 | -0.113 | 66.824
5.5 | 1.222 | 0.01861 | -0.113 | 65.632
6 | 1.263 | 0.01982 | -0.114 | 63.734
6.5 | 1.294 | 0.02123 | -0.114 | 60.951
7 | 1.308 | 0.02277 | -0.114 | 57.413
7.5 | 1.29 | 0.02455 | -0.115 | 52.545
8 | 0.964 | 0.05937 | -0.045 | 16.233
8.5 | 0.673 | 0.08532 | -0.044 | 7.893
9 | 0.7 | 0.08804 | -0.045 | 7.95
9.5 | 0.727 | 0.09937 | -0.049 | 7.315
10 | 0.753 | 0.09956 | -0.05 | 7.567
10.5 | 0.779 | 0.10517 | -0.05 | 7.411
11 | 0.807 | 0.1097 | -0.055 | 7.358
11.5 | 0.833 | 0.11655 | -0.056 | 7.149
12 | 0.859 | 0.12007 | -0.056 | 7.155

## 40. Re 750k Mach 0.50 (2)
BIGFOIL.COM POLAR EXPORT
NACA64-513 a=0.8
NACA64-513 a=0.8 |  |  |  | Cl Max: | 1.2397 | at alpha= | 10.5 | deg
XFOIL ncrit=9 |  |  |  | L/D Max: | 119.946 | at alpha= | 4.5 | deg
Re: | 750000 |  |  | Cd Min: | 0.24802 | at alpha= | -20 | deg
Mach: | 0.5 |  |  | Cl=0 at alpha= | -3.9153 | deg
|  |  |  | @ Cl=0.1, Cd= | 0.0095463
|  |  |  | @ Cl=0.4, Cd= | 0.0071379
|  |  |  | @ Cl=0.6, Cd= | 0.0075278
alpha (deg) | Cl | Cd | Cm | Cl/Cd
-20 | -0.5934 | 0.24802 | 0.0082 | -2.3925
-19.5 | -0.5702 | 0.24053 | 0.0032 | -2.3706
-19 | -0.5472 | 0.23256 | -0.0019 | -2.3529
-18.5 | -0.5256 | 0.22392 | -0.0077 | -2.3473
-18 | -0.5053 | 0.21561 | -0.0132 | -2.3436
-17.5 | -0.4817 | 0.20766 | -0.017 | -2.3197
-17 | -0.459 | 0.20048 | -0.0214 | -2.2895
-16.5 | -0.4368 | 0.19287 | -0.026 | -2.2647
-16 | -0.4193 | 0.18383 | -0.0321 | -2.2809
-15.5 | -0.3994 | 0.17551 | -0.0363 | -2.2757
-15 | -0.3767 | 0.16888 | -0.0396 | -2.2306
-14.5 | -0.3568 | 0.16153 | -0.0438 | -2.2089
-14 | -0.3465 | 0.15286 | -0.0499 | -2.2668
-13.5 | -0.3227 | 0.14401 | -0.0548 | -2.2408
-13 | -0.2906 | 0.13637 | -0.0614 | -2.131
-12.5 | -0.2667 | 0.12693 | -0.0707 | -2.1012
-12 | -0.2485 | 0.11751 | -0.0788 | -2.1147
-11.5 | -0.2326 | 0.10902 | -0.083 | -2.1336
-11 | -0.213 | 0.10278 | -0.0856 | -2.0724
-10.5 | -0.1988 | 0.09649 | -0.0882 | -2.0603
-10 | -0.1959 | 0.08791 | -0.0938 | -2.2284
-9 | -0.1884 | 0.07153 | -0.1015 | -2.6339
-8.5 | -0.2087 | 0.06042 | -0.1058 | -3.4542
-8 | -0.2287 | 0.04817 | -0.1145 | -4.7478
-7.5 | -0.261 | 0.03863 | -0.1204 | -6.7564
-7 | -0.2882 | 0.03183 | -0.1209 | -9.0544
-6.5 | -0.2827 | 0.02493 | -0.1204 | -11.3398
-6 | -0.2512 | 0.01926 | -0.1193 | -13.0426
-5.5 | -0.1976 | 0.01599 | -0.118 | -12.3577
-5 | -0.1371 | 0.01365 | -0.1167 | -10.044
-4.5 | -0.0736 | 0.0122 | -0.1155 | -6.0328
-4 | -0.0112 | 0.01075 | -0.1147 | -1.0419
-3.5 | 0.0549 | 0.01 | -0.1144 | 5.49
-3 | 0.1215 | 0.00933 | -0.1144 | 13.0225
-2 | 0.2526 | 0.00723 | -0.1157 | 34.9378
-1.5 | 0.3199 | 0.00704 | -0.116 | 45.4403
-1 | 0.3875 | 0.00711 | -0.1162 | 54.5007
-0.5 | 0.4546 | 0.00726 | -0.1163 | 62.6171
0 | 0.522 | 0.00739 | -0.1165 | 70.636
0.5 | 0.5891 | 0.00751 | -0.1167 | 78.4421
1 | 0.6565 | 0.00762 | -0.117 | 86.1549
1.5 | 0.7238 | 0.00778 | -0.1172 | 93.0334
2 | 0.791 | 0.008 | -0.1172 | 98.875
2.5 | 0.8582 | 0.00815 | -0.1171 | 105.3006
3 | 0.9243 | 0.00835 | -0.1166 | 110.6946
3.5 | 0.9877 | 0.00856 | -0.1153 | 115.3855
4 | 1.047 | 0.00884 | -0.1131 | 118.4389
4.5 | 1.1047 | 0.00921 | -0.1105 | 119.9457
5 | 1.1459 | 0.01001 | -0.105 | 114.4755
5.5 | 1.1257 | 0.0126 | -0.0908 | 89.3413
6.5 | 1.1109 | 0.01893 | -0.0712 | 58.6846
7 | 1.1334 | 0.02153 | -0.0662 | 52.6428
7.5 | 1.155 | 0.02464 | -0.0615 | 46.875
8 | 1.1764 | 0.02805 | -0.0573 | 41.9394
8.5 | 1.1917 | 0.03217 | -0.0532 | 37.0438
9 | 1.203 | 0.03689 | -0.0495 | 32.6105
9.5 | 1.2183 | 0.04161 | -0.0461 | 29.279
10 | 1.2324 | 0.04677 | -0.043 | 26.3502
10.5 | 1.2397 | 0.05299 | -0.0405 | 23.395
11 | 1.2378 | 0.06084 | -0.039 | 20.3452
11.5 | 1.2231 | 0.07076 | -0.04 | 17.2852
12 | 1.2022 | 0.08225 | -0.0436 | 14.6164
12.5 | 1.1752 | 0.09562 | -0.0497 | 12.2903
13 | 1.144 | 0.11094 | -0.0585 | 10.3119
13.5 | 1.1131 | 0.12804 | -0.0694 | 8.6934
14 | 1.0844 | 0.14643 | -0.0816 | 7.4056
14.5 | 1.058 | 0.16601 | -0.0938 | 6.3731
15 | 1.0464 | 0.1832 | -0.1043 | 5.7118
15.5 | 1.0473 | 0.19775 | -0.113 | 5.2961

## 41. Re 1M Mach 0.00 (1)
BIGFOIL.COM POLAR EXPORT
NACA64-513 a=0.8
NACA64-513 a=0.8 |  |  |  | Cl Max: | 1.418 | at alpha= | 10.5 | deg
JavaFoil+Calcfoil stall+Eppler ext transition |  |  |  | L/D Max: | 145.271 | at alpha= | 4.5 | deg
Re: | 1000000 |  |  | Cd Min: | 0.00631 | at alpha= | -2 | deg
Mach: | 0 |  |  | Cl=0 at alpha= | -3.9083 | deg
|  |  |  | @ Cl=0.1, Cd= | 0.008149
|  |  |  | @ Cl=0.4, Cd= | 0.006555
|  |  |  | @ Cl=0.6, Cd= | 0.0069233
alpha (deg) | Cl | Cd | Cm | Cl/Cd
-19 | -0.523 | 0.18683 | -0.031 | -2.798
-18.5 | -0.541 | 0.17365 | -0.031 | -3.116
-18 | -0.559 | 0.16489 | -0.031 | -3.387
-17.5 | -0.575 | 0.15352 | -0.031 | -3.749
-17 | -0.592 | 0.14702 | -0.032 | -4.023
-16.5 | -0.606 | 0.13695 | -0.032 | -4.427
-16 | -0.619 | 0.12862 | -0.032 | -4.813
-15.5 | -0.63 | 0.12142 | -0.033 | -5.19
-15 | -0.639 | 0.1153 | -0.033 | -5.539
-14.5 | -0.644 | 0.1083 | -0.034 | -5.949
-14 | -0.647 | 0.10304 | -0.034 | -6.276
-13.5 | -0.643 | 0.097 | -0.035 | -6.633
-13 | -0.636 | 0.09134 | -0.036 | -6.963
-12.5 | -0.625 | 0.08519 | -0.037 | -7.338
-12 | -0.611 | 0.07997 | -0.038 | -7.635
-11.5 | -0.59 | 0.07611 | -0.038 | -7.749
-11 | -0.566 | 0.07089 | -0.039 | -7.99
-10.5 | -0.54 | 0.06562 | -0.04 | -8.231
-10 | -0.511 | 0.06168 | -0.04 | -8.281
-9.5 | -0.48 | 0.05744 | -0.043 | -8.351
-9 | -0.445 | 0.05417 | -0.043 | -8.218
-8.5 | -0.41 | 0.04982 | -0.047 | -8.223
-8 | -0.457 | 0.01005 | -0.085 | -45.503
-7.5 | -0.407 | 0.00976 | -0.086 | -41.669
-7 | -0.354 | 0.00943 | -0.086 | -37.549
-6.5 | -0.3 | 0.00919 | -0.087 | -32.629
-6 | -0.244 | 0.00902 | -0.087 | -27.066
-5.5 | -0.187 | 0.00875 | -0.088 | -21.387
-5 | -0.129 | 0.0086 | -0.089 | -14.996
-4.5 | -0.07 | 0.0084 | -0.089 | -8.349
-4 | -0.011 | 0.0083 | -0.09 | -1.303
-3.5 | 0.049 | 0.0082 | -0.09 | 5.958
-3 | 0.109 | 0.00814 | -0.091 | 13.363
-2.5 | 0.169 | 0.00805 | -0.092 | 20.977
-2 | 0.229 | 0.00631 | -0.092 | 36.343
-1.5 | 0.29 | 0.00637 | -0.093 | 45.499
-1 | 0.35 | 0.00648 | -0.093 | 54.032
-0.5 | 0.41 | 0.00657 | -0.094 | 62.47
0 | 0.47 | 0.00663 | -0.095 | 70.967
0.5 | 0.53 | 0.00677 | -0.095 | 78.368
1 | 0.59 | 0.0069 | -0.096 | 85.573
1.5 | 0.65 | 0.00704 | -0.096 | 92.368
2 | 0.71 | 0.00718 | -0.097 | 98.978
2.5 | 0.77 | 0.00733 | -0.097 | 105.028
3 | 0.825 | 0.00719 | -0.098 | 114.724
3.5 | 0.883 | 0.00699 | -0.098 | 126.248
4 | 0.939 | 0.00713 | -0.099 | 131.756
4.5 | 0.994 | 0.00684 | -0.099 | 145.271
5 | 1.048 | 0.00798 | -0.1 | 131.352
5.5 | 1.09 | 0.01392 | -0.099 | 78.305
6 | 1.139 | 0.0146 | -0.099 | 77.993
6.5 | 1.186 | 0.01523 | -0.1 | 77.897
7 | 1.231 | 0.01592 | -0.1 | 77.296
7.5 | 1.273 | 0.01665 | -0.101 | 76.451
8 | 1.309 | 0.01747 | -0.101 | 74.928
8.5 | 1.341 | 0.0183 | -0.101 | 73.275
9 | 1.368 | 0.01924 | -0.102 | 71.1
9.5 | 1.391 | 0.02023 | -0.102 | 68.755
10 | 1.408 | 0.02129 | -0.102 | 66.128
10.5 | 1.418 | 0.02248 | -0.102 | 63.071
11 | 1.417 | 0.02381 | -0.103 | 59.519
11.5 | 1.41 | 0.02505 | -0.103 | 56.279
12 | 1.396 | 0.02654 | -0.103 | 52.602
12.5 | 1.375 | 0.02852 | -0.103 | 48.212
13 | 1.33 | 0.03335 | -0.101 | 39.884
13.5 | 1.262 | 0.04367 | -0.097 | 28.894
14 | 1.093 | 0.09862 | -0.061 | 11.08
14.5 | 1.059 | 0.10663 | -0.058 | 9.933
15 | 1.024 | 0.11449 | -0.055 | 8.947
15.5 | 0.989 | 0.12249 | -0.053 | 8.076

## 42. Re 1M Mach 0.00 (2)
BIGFOIL.COM POLAR EXPORT
NACA64-513 a=0.8
NACA64-513 a=0.8 |  |  |  | Cl Max: | 1.516 | at alpha= | 17.5 | deg
XFOIL ncrit=9 |  |  |  | L/D Max: | 130.888 | at alpha= | 5 | deg
Re: | 1000000 |  |  | Cd Min: | 0.17332 | at alpha= | -16.5 | deg
Mach: | 0 |  |  | Cl=0 at alpha= | -3.9489 | deg
|  |  |  | @ Cl=0.1, Cd= | 0.0077122
|  |  |  | @ Cl=0.4, Cd= | 0.0059594
|  |  |  | @ Cl=0.6, Cd= | 0.0062251
alpha (deg) | Cl | Cd | Cm | Cl/Cd
-16.5 | -0.4461 | 0.17332 | -0.0244 | -2.5739
-16 | -0.4326 | 0.16601 | -0.0273 | -2.6059
-15.5 | -0.416 | 0.16042 | -0.0303 | -2.5932
-15 | -0.408 | 0.1518 | -0.0353 | -2.6877
-14.5 | -0.3993 | 0.14329 | -0.0392 | -2.7867
-14 | -0.3947 | 0.13464 | -0.0423 | -2.9315
-13.5 | -0.3769 | 0.13014 | -0.0443 | -2.8961
-12.5 | -0.6152 | 0.04595 | -0.1002 | -13.3885
-11.5 | -0.7112 | 0.02971 | -0.101 | -23.9381
-11 | -0.7014 | 0.02539 | -0.0991 | -27.625
-10.5 | -0.6662 | 0.02356 | -0.0981 | -28.2767
-10 | -0.6252 | 0.02177 | -0.0976 | -28.7184
-9.5 | -0.5826 | 0.01993 | -0.0969 | -29.2323
-9 | -0.5355 | 0.01828 | -0.0967 | -29.2943
-8.5 | -0.4872 | 0.01679 | -0.0963 | -29.0173
-8 | -0.4406 | 0.01431 | -0.0959 | -30.7897
-7.5 | -0.3895 | 0.01323 | -0.0957 | -29.4407
-7 | -0.3358 | 0.01242 | -0.0959 | -27.037
-6.5 | -0.2817 | 0.01174 | -0.096 | -23.9949
-6 | -0.2284 | 0.01072 | -0.096 | -21.306
-5.5 | -0.174 | 0.00985 | -0.0963 | -17.665
-5 | -0.1181 | 0.00936 | -0.0966 | -12.6175
-4.5 | -0.0621 | 0.00883 | -0.097 | -7.0328
-4 | -0.0058 | 0.00839 | -0.0973 | -0.6913
-3.5 | 0.051 | 0.00804 | -0.0978 | 6.3433
-3 | 0.1078 | 0.00766 | -0.0982 | 14.0731
-2.5 | 0.1632 | 0.00663 | -0.0992 | 24.6154
-2 | 0.2191 | 0.00591 | -0.0999 | 37.0728
-1.5 | 0.2764 | 0.00587 | -0.1003 | 47.0869
-1 | 0.3338 | 0.0059 | -0.1007 | 56.5763
-0.5 | 0.391 | 0.00595 | -0.1011 | 65.7143
0 | 0.4484 | 0.00601 | -0.1015 | 74.609
0.5 | 0.5059 | 0.00609 | -0.1019 | 83.0706
1 | 0.563 | 0.00616 | -0.1023 | 91.3961
1.5 | 0.6198 | 0.00626 | -0.1027 | 99.0096
2 | 0.6767 | 0.00636 | -0.1031 | 106.3994
2.5 | 0.7331 | 0.00648 | -0.1033 | 113.1327
3 | 0.789 | 0.00662 | -0.1035 | 119.1843
3.5 | 0.8439 | 0.00679 | -0.1035 | 124.2857
4 | 0.8977 | 0.00703 | -0.1033 | 127.6956
4.5 | 0.951 | 0.0073 | -0.1031 | 130.274
5 | 1.0026 | 0.00766 | -0.1026 | 130.8877
5.5 | 1.0415 | 0.00889 | -0.1001 | 117.1541
6 | 1.0687 | 0.01085 | -0.0959 | 98.4977
6.5 | 1.0972 | 0.01235 | -0.0918 | 88.8421
7 | 1.1252 | 0.0133 | -0.0873 | 84.6015
7.5 | 1.1534 | 0.01437 | -0.0829 | 80.2644
8 | 1.186 | 0.01528 | -0.0795 | 77.6178
8.5 | 1.216 | 0.01643 | -0.0759 | 74.011
9 | 1.247 | 0.01759 | -0.0727 | 70.8926
9.5 | 1.2686 | 0.01939 | -0.0685 | 65.4255
10 | 1.2996 | 0.02069 | -0.0659 | 62.813
10.5 | 1.3278 | 0.02223 | -0.0631 | 59.7301
11 | 1.343 | 0.02478 | -0.0591 | 54.1969
11.5 | 1.3686 | 0.02671 | -0.0566 | 51.2392
12 | 1.3926 | 0.02886 | -0.0543 | 48.2536
12.5 | 1.4158 | 0.03117 | -0.0522 | 45.4219
13 | 1.4233 | 0.03497 | -0.0493 | 40.7006
13.5 | 1.4405 | 0.03813 | -0.0475 | 37.7787
14 | 1.4589 | 0.04133 | -0.046 | 35.2988
14.5 | 1.4764 | 0.04477 | -0.045 | 32.9774
15 | 1.4899 | 0.04878 | -0.0441 | 30.5433
15.5 | 1.4828 | 0.05542 | -0.0433 | 26.7557
16 | 1.4996 | 0.05951 | -0.0434 | 25.1991
16.5 | 1.5085 | 0.06479 | -0.0437 | 23.2829
17 | 1.5122 | 0.07096 | -0.0446 | 21.3106
17.5 | 1.516 | 0.07739 | -0.046 | 19.5891
18 | 1.5102 | 0.08555 | -0.0482 | 17.6528
18.5 | 1.4848 | 0.09727 | -0.0521 | 15.2647
19 | 1.4687 | 0.10804 | -0.0565 | 13.594
19.5 | 1.4569 | 0.11859 | -0.0615 | 12.2852
20 | 1.4375 | 0.13093 | -0.068 | 10.9791

## 43. Re 1M Mach 0.10 (1)
BIGFOIL.COM POLAR EXPORT
NACA64-513 a=0.8
NACA64-513 a=0.8 |  |  |  | Cl Max: | 1.413 | at alpha= | 10.5 | deg
JavaFoil+Calcfoil stall+Eppler ext transition |  |  |  | L/D Max: | 131.881 | at alpha= | 4 | deg
Re: | 1000000 |  |  | Cd Min: | 0.0064 | at alpha= | -1.5 | deg
Mach: | 0.1 |  |  | Cl=0 at alpha= | -3.9083 | deg
|  |  |  | @ Cl=0.1, Cd= | 0.008162
|  |  |  | @ Cl=0.4, Cd= | 0.006552
|  |  |  | @ Cl=0.6, Cd= | 0.0069172
alpha (deg) | Cl | Cd | Cm | Cl/Cd
-19 | -0.475 | 0.19085 | -0.031 | -2.491
-18.5 | -0.496 | 0.18004 | -0.031 | -2.758
-18 | -0.517 | 0.1692 | -0.032 | -3.056
-17.5 | -0.537 | 0.15912 | -0.031 | -3.375
-17 | -0.556 | 0.15297 | -0.032 | -3.637
-16.5 | -0.574 | 0.14157 | -0.032 | -4.057
-16 | -0.591 | 0.13431 | -0.032 | -4.399
-15.5 | -0.605 | 0.12622 | -0.033 | -4.795
-15 | -0.617 | 0.11637 | -0.034 | -5.304
-14.5 | -0.626 | 0.11107 | -0.034 | -5.637
-14 | -0.632 | 0.10376 | -0.034 | -6.09
-13.5 | -0.631 | 0.09797 | -0.035 | -6.44
-13 | -0.626 | 0.09259 | -0.036 | -6.76
-12.5 | -0.617 | 0.08516 | -0.037 | -7.249
-12 | -0.605 | 0.0799 | -0.037 | -7.568
-11.5 | -0.586 | 0.07666 | -0.038 | -7.638
-11 | -0.564 | 0.07025 | -0.039 | -8.023
-10.5 | -0.538 | 0.06649 | -0.04 | -8.096
-10 | -0.51 | 0.06188 | -0.041 | -8.242
-9.5 | -0.479 | 0.05791 | -0.042 | -8.272
-9 | -0.445 | 0.05448 | -0.043 | -8.172
-8.5 | -0.409 | 0.0507 | -0.044 | -8.071
-8 | -0.372 | 0.04696 | -0.048 | -7.916
-7.5 | -0.408 | 0.00976 | -0.086 | -41.817
-7 | -0.355 | 0.0095 | -0.087 | -37.418
-6.5 | -0.301 | 0.00926 | -0.087 | -32.515
-6 | -0.245 | 0.00902 | -0.088 | -27.164
-5.5 | -0.188 | 0.00879 | -0.088 | -21.374
-5 | -0.13 | 0.00863 | -0.089 | -15.016
-4.5 | -0.07 | 0.00849 | -0.09 | -8.301
-4 | -0.011 | 0.00832 | -0.09 | -1.306
-3.5 | 0.049 | 0.00823 | -0.091 | 5.966
-3 | 0.109 | 0.00815 | -0.091 | 13.424
-2.5 | 0.17 | 0.00805 | -0.092 | 21.083
-2 | 0.23 | 0.00804 | -0.093 | 28.661
-1.5 | 0.291 | 0.0064 | -0.093 | 45.546
-1 | 0.352 | 0.00648 | -0.094 | 54.291
-0.5 | 0.412 | 0.00657 | -0.094 | 62.738
0 | 0.473 | 0.00667 | -0.095 | 70.875
0.5 | 0.533 | 0.00677 | -0.096 | 78.783
1 | 0.593 | 0.0069 | -0.096 | 85.936
1.5 | 0.654 | 0.00705 | -0.097 | 92.766
2 | 0.714 | 0.00725 | -0.097 | 98.472
2.5 | 0.774 | 0.00709 | -0.098 | 109.123
3 | 0.829 | 0.00723 | -0.098 | 114.6
3.5 | 0.887 | 0.00701 | -0.099 | 126.443
4 | 0.943 | 0.00715 | -0.099 | 131.881
4.5 | 0.999 | 0.00784 | -0.1 | 127.45
5 | 1.052 | 0.00802 | -0.1 | 131.261
5.5 | 1.094 | 0.01401 | -0.1 | 78.119
6 | 1.144 | 0.01471 | -0.1 | 77.75
6.5 | 1.191 | 0.01537 | -0.1 | 77.483
7 | 1.235 | 0.01606 | -0.101 | 76.925
7.5 | 1.277 | 0.01682 | -0.101 | 75.903
8 | 1.313 | 0.01764 | -0.101 | 74.386
8.5 | 1.344 | 0.01854 | -0.102 | 72.479
9 | 1.37 | 0.01947 | -0.102 | 70.344
9.5 | 1.391 | 0.02048 | -0.102 | 67.911
10 | 1.406 | 0.02157 | -0.103 | 65.203
10.5 | 1.413 | 0.02277 | -0.103 | 62.085
11 | 1.41 | 0.02419 | -0.103 | 58.281
11.5 | 1.399 | 0.02556 | -0.103 | 54.738
12 | 1.381 | 0.02703 | -0.103 | 51.073
12.5 | 1.352 | 0.0294 | -0.103 | 45.976
13 | 1.142 | 0.081 | -0.072 | 14.093
13.5 | 1.098 | 0.09258 | -0.063 | 11.855
14 | 1.06 | 0.10151 | -0.059 | 10.445
14.5 | 1.022 | 0.11108 | -0.053 | 9.196
15 | 0.984 | 0.11647 | -0.053 | 8.452
15.5 | 0.945 | 0.12385 | -0.052 | 7.632

## 44. Re 1M Mach 0.10 (2)
BIGFOIL.COM POLAR EXPORT
NACA64-513 a=0.8
NACA64-513 a=0.8 |  |  |  | Cl Max: | 1.4986 | at alpha= | 17 | deg
XFOIL ncrit=9 |  |  |  | L/D Max: | 130.583 | at alpha= | 5 | deg
Re: | 1000000 |  |  | Cd Min: | 0.16653 | at alpha= | -16 | deg
Mach: | 0.1 |  |  | Cl=0 at alpha= | -3.9475 | deg
|  |  |  | @ Cl=0.1, Cd= | 0.0077551
|  |  |  | @ Cl=0.4, Cd= | 0.0059871
|  |  |  | @ Cl=0.6, Cd= | 0.0062391
alpha (deg) | Cl | Cd | Cm | Cl/Cd
-16 | -0.4319 | 0.16653 | -0.0274 | -2.5935
-15.5 | -0.4149 | 0.16096 | -0.0305 | -2.5777
-15 | -0.4063 | 0.15252 | -0.0353 | -2.6639
-14.5 | -0.3973 | 0.144 | -0.0393 | -2.759
-14 | -0.3926 | 0.13526 | -0.0425 | -2.9026
-13.5 | -0.3745 | 0.13076 | -0.0444 | -2.864
-13 | -0.3634 | 0.12463 | -0.0471 | -2.9158
-12.5 | -0.584 | 0.05283 | -0.0931 | -11.0543
-12 | -0.6268 | 0.03941 | -0.1056 | -15.9046
-11.5 | -0.6761 | 0.03255 | -0.1042 | -20.7711
-11 | -0.6889 | 0.0275 | -0.101 | -25.0509
-10.5 | -0.6608 | 0.02509 | -0.0997 | -26.3372
-10 | -0.6231 | 0.02303 | -0.099 | -27.056
-9 | -0.5371 | 0.01898 | -0.0978 | -28.2982
-8.5 | -0.4898 | 0.0172 | -0.0972 | -28.4767
-8 | -0.4423 | 0.01482 | -0.0968 | -29.8448
-7.5 | -0.3918 | 0.01344 | -0.0966 | -29.1518
-7 | -0.3379 | 0.01258 | -0.0966 | -26.8601
-6.5 | -0.2835 | 0.01185 | -0.0967 | -23.9241
-6 | -0.2292 | 0.01103 | -0.0967 | -20.7797
-5.5 | -0.1753 | 0.00992 | -0.0969 | -17.6714
-5 | -0.1191 | 0.00941 | -0.0972 | -12.6567
-4.5 | -0.0626 | 0.00892 | -0.0975 | -7.0179
-4 | -0.006 | 0.00842 | -0.0979 | -0.71259
-3.5 | 0.0511 | 0.00808 | -0.0983 | 6.3243
-3 | 0.1083 | 0.0077 | -0.0988 | 14.0649
-2.5 | 0.1642 | 0.00671 | -0.0996 | 24.4709
-2 | 0.2202 | 0.00593 | -0.1004 | 37.1332
-1.5 | 0.278 | 0.00589 | -0.1008 | 47.1986
-1 | 0.3357 | 0.00591 | -0.1013 | 56.802
-0.5 | 0.3932 | 0.00598 | -0.1016 | 65.7525
0 | 0.4508 | 0.00604 | -0.102 | 74.6358
0.5 | 0.5086 | 0.00611 | -0.1024 | 83.2406
1 | 0.5662 | 0.00618 | -0.1028 | 91.6181
1.5 | 0.6234 | 0.00628 | -0.1032 | 99.2675
2 | 0.6804 | 0.0064 | -0.1035 | 106.3125
2.5 | 0.7372 | 0.00652 | -0.1038 | 113.0675
3 | 0.7935 | 0.00666 | -0.104 | 119.1441
3.5 | 0.8488 | 0.00682 | -0.104 | 124.4575
4 | 0.9029 | 0.00706 | -0.1038 | 127.8895
4.5 | 0.9566 | 0.00733 | -0.1035 | 130.5048
5 | 1.0081 | 0.00772 | -0.1029 | 130.5829
5.5 | 1.0456 | 0.00905 | -0.1001 | 115.5359
6 | 1.072 | 0.01102 | -0.0957 | 97.2777
6.5 | 1.1 | 0.01251 | -0.0914 | 87.9297
7 | 1.1263 | 0.01344 | -0.0864 | 83.8021
7.5 | 1.1546 | 0.01451 | -0.082 | 79.5727
8 | 1.1866 | 0.01551 | -0.0785 | 76.5055
8.5 | 1.2171 | 0.01668 | -0.0749 | 72.9676
9 | 1.2476 | 0.01792 | -0.0716 | 69.6205
9.5 | 1.2693 | 0.01977 | -0.0675 | 64.2033
10 | 1.2996 | 0.02118 | -0.0647 | 61.3598
10.5 | 1.327 | 0.02284 | -0.0618 | 58.0998
11 | 1.3372 | 0.02585 | -0.0574 | 51.7292
11.5 | 1.3672 | 0.02755 | -0.0554 | 49.6261
12 | 1.3904 | 0.02985 | -0.053 | 46.5796
12.5 | 1.4121 | 0.0324 | -0.0508 | 43.5833
13 | 1.4155 | 0.03674 | -0.0478 | 38.5275
13.5 | 1.4374 | 0.0396 | -0.0463 | 36.298
14 | 1.4544 | 0.04309 | -0.045 | 33.7526
14.5 | 1.4714 | 0.04673 | -0.044 | 31.4873
15 | 1.4782 | 0.05169 | -0.0431 | 28.5974
15.5 | 1.4781 | 0.05776 | -0.0427 | 25.5904
16 | 1.491 | 0.06253 | -0.0429 | 23.8446
16.5 | 1.4972 | 0.06838 | -0.0435 | 21.8953
17 | 1.4986 | 0.07514 | -0.0447 | 19.9441
17.5 | 1.4974 | 0.08261 | -0.0466 | 18.1261
18 | 1.4791 | 0.09308 | -0.05 | 15.8906
18.5 | 1.4559 | 0.10503 | -0.0546 | 13.8618
19 | 1.4419 | 0.11593 | -0.0596 | 12.4377
19.5 | 1.4243 | 0.12805 | -0.0659 | 11.123
20 | 1.4001 | 0.1419 | -0.0738 | 9.8668

## 45. Re 1M Mach 0.25 (1)
BIGFOIL.COM POLAR EXPORT
NACA64-513 a=0.8
NACA64-513 a=0.8 |  |  |  | Cl Max: | 1.383 | at alpha= | 10 | deg
JavaFoil+Calcfoil stall+Eppler ext transition |  |  |  | L/D Max: | 134.156 | at alpha= | 3.5 | deg
Re: | 1000000 |  |  | Cd Min: | 0.00647 | at alpha= | -1.5 | deg
Mach: | 0.25 |  |  | Cl=0 at alpha= | -3.9098 | deg
|  |  |  | @ Cl=0.1, Cd= | 0.008221
|  |  |  | @ Cl=0.4, Cd= | 0.0066252
|  |  |  | @ Cl=0.6, Cd= | 0.0070107
alpha (deg) | Cl | Cd | Cm | Cl/Cd
-17 | -0.205 | 0.20969 | -0.033 | -0.976
-16.5 | -0.271 | 0.18717 | -0.033 | -1.448
-16 | -0.327 | 0.16762 | -0.033 | -1.953
-15.5 | -0.378 | 0.14804 | -0.033 | -2.553
-15 | -0.423 | 0.1395 | -0.031 | -3.034
-14.5 | -0.464 | 0.12762 | -0.032 | -3.634
-14 | -0.499 | 0.11935 | -0.033 | -4.178
-13.5 | -0.523 | 0.10904 | -0.034 | -4.794
-13 | -0.539 | 0.09989 | -0.034 | -5.4
-12.5 | -0.55 | 0.09227 | -0.035 | -5.961
-12 | -0.554 | 0.08573 | -0.036 | -6.464
-11.5 | -0.548 | 0.08054 | -0.037 | -6.804
-11 | -0.536 | 0.07435 | -0.038 | -7.213
-10.5 | -0.52 | 0.06967 | -0.039 | -7.461
-10 | -0.499 | 0.06528 | -0.04 | -7.64
-9.5 | -0.473 | 0.06026 | -0.041 | -7.849
-9 | -0.443 | 0.05657 | -0.042 | -7.838
-8.5 | -0.41 | 0.05244 | -0.042 | -7.815
-8 | -0.373 | 0.04919 | -0.043 | -7.584
-7.5 | -0.334 | 0.04566 | -0.046 | -7.322
-7 | -0.362 | 0.00973 | -0.089 | -37.187
-6.5 | -0.307 | 0.00946 | -0.09 | -32.489
-6 | -0.251 | 0.00918 | -0.09 | -27.306
-5.5 | -0.192 | 0.00894 | -0.091 | -21.514
-5 | -0.133 | 0.00877 | -0.091 | -15.146
-4.5 | -0.072 | 0.00859 | -0.092 | -8.415
-4 | -0.011 | 0.00842 | -0.093 | -1.325
-3.5 | 0.05 | 0.00835 | -0.093 | 6.04
-3 | 0.112 | 0.00819 | -0.094 | 13.708
-2.5 | 0.174 | 0.00815 | -0.095 | 21.41
-2 | 0.237 | 0.00813 | -0.095 | 29.118
-1.5 | 0.299 | 0.00647 | -0.096 | 46.256
-1 | 0.362 | 0.00657 | -0.096 | 55.012
-0.5 | 0.424 | 0.00666 | -0.097 | 63.556
0 | 0.486 | 0.00677 | -0.098 | 71.768
0.5 | 0.548 | 0.00691 | -0.098 | 79.254
1 | 0.61 | 0.00703 | -0.099 | 86.673
1.5 | 0.672 | 0.00724 | -0.099 | 92.776
2 | 0.733 | 0.00736 | -0.1 | 99.607
2.5 | 0.794 | 0.00724 | -0.1 | 109.756
3 | 0.851 | 0.00706 | -0.101 | 120.472
3.5 | 0.91 | 0.00678 | -0.101 | 134.156
4 | 0.967 | 0.00784 | -0.102 | 123.319
4.5 | 1.024 | 0.00802 | -0.102 | 127.61
5 | 1.078 | 0.00824 | -0.103 | 130.788
5.5 | 1.12 | 0.01468 | -0.102 | 76.269
6 | 1.169 | 0.01535 | -0.103 | 76.173
6.5 | 1.215 | 0.01608 | -0.103 | 75.571
7 | 1.259 | 0.01687 | -0.103 | 74.621
7.5 | 1.298 | 0.01776 | -0.104 | 73.103
8 | 1.329 | 0.0187 | -0.104 | 71.072
8.5 | 1.354 | 0.01974 | -0.104 | 68.573
9 | 1.372 | 0.02085 | -0.105 | 65.77
9.5 | 1.381 | 0.02218 | -0.105 | 62.265
10 | 1.383 | 0.02335 | -0.105 | 59.207
10.5 | 1.371 | 0.02492 | -0.105 | 55.019
11 | 1.341 | 0.02686 | -0.105 | 49.951
11.5 | 1.094 | 0.07827 | -0.058 | 13.977
12 | 1.049 | 0.0856 | -0.053 | 12.258
12.5 | 0.998 | 0.09187 | -0.052 | 10.866
13 | 0.938 | 0.10014 | -0.051 | 9.37
13.5 | 0.87 | 0.11115 | -0.047 | 7.828
14 | 0.796 | 0.11783 | -0.046 | 6.758
14.5 | 0.717 | 0.12867 | -0.045 | 5.571
15 | 0.632 | 0.14276 | -0.044 | 4.43

## 46. Re 1M Mach 0.25 (2)
BIGFOIL.COM POLAR EXPORT
NACA64-513 a=0.8
NACA64-513 a=0.8 |  |  |  | Cl Max: | 1.4222 | at alpha= | 14 | deg
XFOIL ncrit=9 |  |  |  | L/D Max: | 131.023 | at alpha= | 4.5 | deg
Re: | 1000000 |  |  | Cd Min: | 0.17339 | at alpha= | 19 | deg
Mach: | 0.25 |  |  | Cl=0 at alpha= | -3.9367 | deg
|  |  |  | @ Cl=0.1, Cd= | 0.0079936
|  |  |  | @ Cl=0.4, Cd= | 0.0060656
|  |  |  | @ Cl=0.6, Cd= | 0.0063479
alpha (deg) | Cl | Cd | Cm | Cl/Cd
-12.5 | -0.329 | 0.11415 | -0.0615 | -2.8822
-12 | -0.313 | 0.10346 | -0.0699 | -3.0253
-11.5 | -0.2975 | 0.09628 | -0.0752 | -3.0899
-11 | -0.3088 | 0.08352 | -0.0818 | -3.6973
-10.5 | -0.3291 | 0.07172 | -0.0879 | -4.5887
-10 | -0.4409 | 0.04409 | -0.1062 | -10
-9.5 | -0.518 | 0.03328 | -0.1058 | -15.5649
-9 | -0.5232 | 0.02575 | -0.1042 | -20.3184
-8.5 | -0.4938 | 0.02112 | -0.103 | -23.3807
-8 | -0.4491 | 0.01819 | -0.1021 | -24.6894
-7.5 | -0.403 | 0.01502 | -0.1013 | -26.8309
-7 | -0.3492 | 0.0137 | -0.1009 | -25.4891
-6.5 | -0.2933 | 0.01263 | -0.1007 | -23.2225
-6 | -0.2367 | 0.01173 | -0.1005 | -20.179
-5.5 | -0.1821 | 0.01036 | -0.1003 | -17.5772
-5 | -0.1243 | 0.00971 | -0.1004 | -12.8012
-4.5 | -0.0656 | 0.00928 | -0.1006 | -7.069
-4 | -0.0075 | 0.00861 | -0.1008 | -0.87108
-3.5 | 0.0517 | 0.00832 | -0.1012 | 6.2139
-3 | 0.1109 | 0.00792 | -0.1015 | 14.0025
-2.5 | 0.1691 | 0.00716 | -0.1023 | 23.6173
-2 | 0.2264 | 0.00606 | -0.1032 | 37.3597
-1.5 | 0.2861 | 0.00601 | -0.1037 | 47.604
-1 | 0.3458 | 0.00602 | -0.1041 | 57.4419
-0.5 | 0.4052 | 0.00607 | -0.1044 | 66.7545
0 | 0.4647 | 0.00615 | -0.1048 | 75.561
0.5 | 0.5241 | 0.00622 | -0.1052 | 84.2605
1.5 | 0.6428 | 0.00642 | -0.106 | 100.1246
2.5 | 0.7605 | 0.00666 | -0.1065 | 114.1892
3 | 0.8187 | 0.00681 | -0.1066 | 120.2203
3.5 | 0.8753 | 0.00701 | -0.1064 | 124.8645
4 | 0.9311 | 0.00725 | -0.106 | 128.4276
4.5 | 0.9866 | 0.00753 | -0.1055 | 131.0226
5 | 1.0381 | 0.00803 | -0.1044 | 129.2777
5.5 | 1.0666 | 0.0099 | -0.0997 | 107.7374
6 | 1.0884 | 0.01188 | -0.094 | 91.6162
6.5 | 1.1084 | 0.01331 | -0.0877 | 83.2757
7 | 1.1298 | 0.01428 | -0.0815 | 79.1176
7.5 | 1.1611 | 0.01549 | -0.0774 | 74.958
8 | 1.1882 | 0.01701 | -0.0731 | 69.853
8.5 | 1.2217 | 0.01829 | -0.0698 | 66.7961
9 | 1.2471 | 0.02014 | -0.0658 | 61.9215
9.5 | 1.2701 | 0.02226 | -0.0618 | 57.0575
10 | 1.2962 | 0.02433 | -0.0585 | 53.2758
10.5 | 1.3167 | 0.02692 | -0.0551 | 48.9116
11 | 1.3304 | 0.03024 | -0.0515 | 43.9947
11.5 | 1.3544 | 0.03293 | -0.0491 | 41.1297
12 | 1.3744 | 0.03611 | -0.0468 | 38.0615
12.5 | 1.3794 | 0.04089 | -0.0442 | 33.7344
13 | 1.3973 | 0.04475 | -0.0426 | 31.2246
13.5 | 1.4121 | 0.04911 | -0.0414 | 28.7538
14 | 1.4222 | 0.05423 | -0.0406 | 26.2253
14.5 | 1.4156 | 0.06157 | -0.0403 | 22.9917
15 | 1.4162 | 0.06858 | -0.0408 | 20.6503
15.5 | 1.4125 | 0.07657 | -0.0422 | 18.4472
16 | 1.4074 | 0.08523 | -0.0446 | 16.513
16.5 | 1.396 | 0.09535 | -0.0482 | 14.6408
17 | 1.3757 | 0.1075 | -0.0536 | 12.7972
17.5 | 1.3478 | 0.12185 | -0.0611 | 11.0611
18 | 1.3145 | 0.13817 | -0.0707 | 9.5136
18.5 | 1.282 | 0.1554 | -0.0817 | 8.2497
19 | 1.2504 | 0.17339 | -0.0936 | 7.2115

## 47. Re 1M Mach 0.50 (1)
BIGFOIL.COM POLAR EXPORT
NACA64-513 a=0.8
NACA64-513 a=0.8 |  |  |  | Cl Max: | 1.309 | at alpha= | 7 | deg
JavaFoil+Calcfoil stall+Eppler ext transition |  |  |  | L/D Max: | 124.563 | at alpha= | 4.5 | deg
Re: | 1000000 |  |  | Cd Min: | 0.0068 | at alpha= | 1 | deg
Mach: | 0.5 |  |  | Cl=0 at alpha= | -3.9118 | deg
|  |  |  | @ Cl=0.1, Cd= | 0.008708
|  |  |  | @ Cl=0.4, Cd= | 0.0069719
|  |  |  | @ Cl=0.6, Cd= | 0.007477
alpha (deg) | Cl | Cd | Cm | Cl/Cd
-20 | -0.888 | 0.19592 | -0.046 | -4.533
-19.5 | -0.862 | 0.19286 | -0.047 | -4.469
-19 | -0.832 | 0.18349 | -0.045 | -4.535
-18.5 | -0.805 | 0.17576 | -0.045 | -4.579
-18 | -0.778 | 0.17674 | -0.045 | -4.4
-17.5 | -0.75 | 0.16941 | -0.045 | -4.43
-17 | -0.723 | 0.1661 | -0.046 | -4.355
-16.5 | -0.695 | 0.16033 | -0.045 | -4.337
-16 | -0.667 | 0.15095 | -0.044 | -4.42
-15.5 | -0.64 | 0.14266 | -0.044 | -4.486
-15 | -0.613 | 0.13892 | -0.044 | -4.41
-14.5 | -0.585 | 0.13498 | -0.045 | -4.337
-14 | -0.558 | 0.13036 | -0.045 | -4.28
-13.5 | -0.53 | 0.12531 | -0.043 | -4.226
-13 | -0.502 | 0.12089 | -0.042 | -4.152
-12.5 | -0.474 | 0.11605 | -0.043 | -4.088
-12 | -0.447 | 0.11253 | -0.043 | -3.972
-11.5 | -0.419 | 0.11041 | -0.043 | -3.799
-11 | -0.392 | 0.10256 | -0.044 | -3.822
-10.5 | -0.364 | 0.09797 | -0.041 | -3.713
-10 | -0.336 | 0.09829 | -0.041 | -3.421
-9.5 | -0.309 | 0.09522 | -0.041 | -3.242
-9 | -0.281 | 0.08734 | -0.041 | -3.219
-8.5 | -0.254 | 0.08673 | -0.042 | -2.924
-8 | -0.226 | 0.06583 | -0.041 | -3.43
-7.5 | -0.281 | 0.06853 | -0.039 | -4.106
-7 | -0.287 | 0.04868 | -0.045 | -5.899
-6.5 | -0.257 | 0.04421 | -0.044 | -5.82
-6 | -0.216 | 0.04103 | -0.048 | -5.274
-5.5 | -0.21 | 0.00971 | -0.102 | -21.586
-5 | -0.146 | 0.0095 | -0.102 | -15.401
-4.5 | -0.08 | 0.00922 | -0.103 | -8.681
-4 | -0.012 | 0.009 | -0.104 | -1.376
-3.5 | 0.056 | 0.00881 | -0.104 | 6.373
-3 | 0.125 | 0.00865 | -0.105 | 14.482
-2.5 | 0.195 | 0.0086 | -0.106 | 22.638
-2 | 0.264 | 0.00855 | -0.106 | 30.923
-1.5 | 0.335 | 0.00684 | -0.107 | 48.968
-1 | 0.404 | 0.00698 | -0.108 | 57.914
-0.5 | 0.474 | 0.00714 | -0.108 | 66.31
0 | 0.543 | 0.00732 | -0.109 | 74.221
0.5 | 0.612 | 0.00751 | -0.11 | 81.501
1 | 0.679 | 0.0068 | -0.11 | 99.902
1.5 | 0.747 | 0.00767 | -0.111 | 97.358
2 | 0.815 | 0.00788 | -0.111 | 103.422
2.5 | 0.882 | 0.00807 | -0.112 | 109.359
3 | 0.944 | 0.00828 | -0.112 | 113.906
3.5 | 1.008 | 0.00851 | -0.113 | 118.37
4 | 1.07 | 0.00876 | -0.113 | 122.102
4.5 | 1.13 | 0.00907 | -0.114 | 124.563
5 | 1.174 | 0.01665 | -0.113 | 70.499
5.5 | 1.223 | 0.01766 | -0.113 | 69.272
6 | 1.265 | 0.01877 | -0.114 | 67.364
6.5 | 1.295 | 0.02012 | -0.114 | 64.393
7 | 1.309 | 0.0216 | -0.114 | 60.605
7.5 | 1.292 | 0.02347 | -0.115 | 55.035
8 | 0.965 | 0.0575 | -0.049 | 16.776
8.5 | 0.674 | 0.07957 | -0.045 | 8.464
9 | 0.7 | 0.07667 | -0.046 | 9.132
9.5 | 0.727 | 0.09496 | -0.05 | 7.657
10 | 0.753 | 0.09231 | -0.05 | 8.162
10.5 | 0.78 | 0.10077 | -0.05 | 7.736
11 | 0.807 | 0.10414 | -0.056 | 7.752
11.5 | 0.833 | 0.10911 | -0.056 | 7.637
12 | 0.859 | 0.11255 | -0.056 | 7.634

## 48. Re 1M Mach 0.50 (2)
BIGFOIL.COM POLAR EXPORT
NACA64-513 a=0.8
NACA64-513 a=0.8 |  |  |  | Cl Max: | 1.2675 | at alpha= | 10.5 | deg
XFOIL ncrit=9 |  |  |  | L/D Max: | 129.594 | at alpha= | 4 | deg
Re: | 1000000 |  |  | Cd Min: | 0.24857 | at alpha= | -20 | deg
Mach: | 0.5 |  |  | Cl=0 at alpha= | -3.9035 | deg
|  |  |  | @ Cl=0.1, Cd= | 0.0088202
|  |  |  | @ Cl=0.4, Cd= | 0.0065013
|  |  |  | @ Cl=0.6, Cd= | 0.0068047
alpha (deg) | Cl | Cd | Cm | Cl/Cd
-20 | -0.5928 | 0.24857 | 0.0084 | -2.3848
-19.5 | -0.57 | 0.23962 | 0.0028 | -2.3788
-19 | -0.5488 | 0.23087 | -0.0028 | -2.3771
-18.5 | -0.5265 | 0.22271 | -0.0075 | -2.3641
-18 | -0.5032 | 0.21581 | -0.0119 | -2.3317
-17.5 | -0.4805 | 0.20827 | -0.0166 | -2.3071
-17 | -0.459 | 0.19975 | -0.0217 | -2.2979
-16.5 | -0.4399 | 0.19086 | -0.0272 | -2.3048
-16 | -0.4204 | 0.1822 | -0.0318 | -2.3074
-15.5 | -0.3968 | 0.17584 | -0.0354 | -2.2566
-15 | -0.3784 | 0.16755 | -0.0407 | -2.2584
-14 | -0.3312 | 0.14926 | -0.0539 | -2.2189
-13.5 | -0.2982 | 0.14197 | -0.0606 | -2.1004
-13 | -0.2818 | 0.13216 | -0.0688 | -2.1323
-12.5 | -0.267 | 0.1238 | -0.0733 | -2.1567
-12 | -0.2536 | 0.11579 | -0.0766 | -2.1902
-11.5 | -0.2314 | 0.11062 | -0.0786 | -2.0918
-11 | -0.2185 | 0.10345 | -0.0821 | -2.1121
-10.5 | -0.2141 | 0.09423 | -0.0878 | -2.2721
-10 | -0.2067 | 0.08609 | -0.0916 | -2.401
-9.5 | -0.2221 | 0.0746 | -0.0965 | -2.9772
-9 | -0.21 | 0.06927 | -0.099 | -3.0316
-8.5 | -0.2398 | 0.05537 | -0.1075 | -4.3309
-8 | -0.2676 | 0.04256 | -0.1172 | -6.2876
-7.5 | -0.2981 | 0.03502 | -0.1205 | -8.5123
-7 | -0.3144 | 0.02864 | -0.1205 | -10.9777
-6.5 | -0.2982 | 0.02262 | -0.1197 | -13.183
-6 | -0.2593 | 0.01754 | -0.1185 | -14.7834
-5.5 | -0.2038 | 0.01426 | -0.117 | -14.2917
-5 | -0.1435 | 0.01199 | -0.1157 | -11.9683
-4.5 | -0.0793 | 0.01074 | -0.1148 | -7.3836
-4 | -0.0128 | 0.00993 | -0.1143 | -1.289
-3.5 | 0.0535 | 0.00908 | -0.1141 | 5.8921
-3 | 0.1215 | 0.0087 | -0.1142 | 13.9655
-2.5 | 0.1893 | 0.00826 | -0.1144 | 22.9177
-2 | 0.2552 | 0.00729 | -0.1152 | 35.0069
-1 | 0.3891 | 0.00649 | -0.1164 | 59.9538
-0.5 | 0.4568 | 0.00656 | -0.1166 | 69.6341
0 | 0.5244 | 0.00668 | -0.1169 | 78.503
0.5 | 0.5917 | 0.00679 | -0.1172 | 87.1429
1 | 0.6594 | 0.00691 | -0.1175 | 95.4269
1.5 | 0.7271 | 0.00705 | -0.1177 | 103.1348
2 | 0.7941 | 0.00723 | -0.1177 | 109.834
2.5 | 0.8613 | 0.00738 | -0.1176 | 116.7073
3 | 0.9279 | 0.00757 | -0.1171 | 122.576
3.5 | 0.9911 | 0.0078 | -0.1159 | 127.0641
4 | 1.0523 | 0.00812 | -0.1141 | 129.5936
4.5 | 1.1095 | 0.00858 | -0.1114 | 129.3124
5.5 | 1.1136 | 0.01289 | -0.0898 | 86.3926
6 | 1.1117 | 0.01576 | -0.0802 | 70.5393
6.5 | 1.1268 | 0.01829 | -0.0734 | 61.6074
7 | 1.1496 | 0.02049 | -0.0675 | 56.1054
7.5 | 1.1805 | 0.0228 | -0.0633 | 51.7763
8 | 1.1988 | 0.02628 | -0.0586 | 45.6164
8.5 | 1.22 | 0.02988 | -0.0545 | 40.83
9 | 1.2356 | 0.03417 | -0.0506 | 36.1604
9.5 | 1.2438 | 0.03935 | -0.0469 | 31.6086
10 | 1.2578 | 0.04441 | -0.0436 | 28.3224
10.5 | 1.2675 | 0.05028 | -0.041 | 25.2088
11 | 1.2644 | 0.05793 | -0.0395 | 21.8263
11.5 | 1.2489 | 0.06771 | -0.0397 | 18.4448
12 | 1.2232 | 0.07963 | -0.0428 | 15.361
12.5 | 1.1928 | 0.09334 | -0.0488 | 12.7791
13 | 1.162 | 0.10847 | -0.0571 | 10.7126
13.5 | 1.1336 | 0.12485 | -0.0676 | 9.0797
14 | 1.1073 | 0.14234 | -0.0792 | 7.7793
14.5 | 1.0874 | 0.15951 | -0.0902 | 6.8171
15 | 1.0714 | 0.17643 | -0.1009 | 6.0727
15.5 | 1.0605 | 0.19396 | -0.1116 | 5.4676

## 49. Re 2M Mach 0.00 (1)
BIGFOIL.COM POLAR EXPORT
NACA64-513 a=0.8
NACA64-513 a=0.8 |  |  |  | Cl Max: | 1.423 | at alpha= | 10.5 | deg
JavaFoil+Calcfoil stall+Eppler ext transition |  |  |  | L/D Max: | 162.368 | at alpha= | 5 | deg
Re: | 2000000 |  |  | Cd Min: | 0.00565 | at alpha= | -2 | deg
Mach: | 0 |  |  | Cl=0 at alpha= | -3.9083 | deg
|  |  |  | @ Cl=0.1, Cd= | 0.007352
|  |  |  | @ Cl=0.4, Cd= | 0.005865
|  |  |  | @ Cl=0.6, Cd= | 0.0061533
alpha (deg) | Cl | Cd | Cm | Cl/Cd
-19 | -0.523 | 0.17168 | -0.033 | -3.049
-18.5 | -0.542 | 0.16182 | -0.033 | -3.348
-18 | -0.559 | 0.15188 | -0.033 | -3.683
-17.5 | -0.576 | 0.14168 | -0.034 | -4.068
-17 | -0.593 | 0.13599 | -0.034 | -4.358
-16.5 | -0.607 | 0.12765 | -0.035 | -4.759
-16 | -0.62 | 0.12134 | -0.035 | -5.113
-15.5 | -0.632 | 0.11451 | -0.036 | -5.516
-15 | -0.64 | 0.10827 | -0.036 | -5.911
-14.5 | -0.646 | 0.1022 | -0.037 | -6.319
-14 | -0.648 | 0.09622 | -0.038 | -6.738
-13.5 | -0.645 | 0.09053 | -0.038 | -7.125
-13 | -0.638 | 0.08519 | -0.04 | -7.487
-12.5 | -0.627 | 0.07946 | -0.041 | -7.897
-12 | -0.613 | 0.07453 | -0.042 | -8.227
-11.5 | -0.592 | 0.07083 | -0.042 | -8.36
-11 | -0.57 | 0.06536 | -0.045 | -8.721
-10.5 | -0.549 | 0.05741 | -0.051 | -9.564
-10 | -0.596 | 0.01598 | -0.077 | -37.309
-9.5 | -0.583 | 0.01105 | -0.081 | -52.736
-9 | -0.551 | 0.00989 | -0.084 | -55.721
-8.5 | -0.506 | 0.00936 | -0.084 | -53.989
-8 | -0.457 | 0.009 | -0.085 | -50.804
-7.5 | -0.407 | 0.00875 | -0.086 | -46.503
-7 | -0.354 | 0.00849 | -0.086 | -41.743
-6.5 | -0.3 | 0.00829 | -0.087 | -36.196
-6 | -0.244 | 0.00807 | -0.087 | -30.244
-5.5 | -0.187 | 0.00786 | -0.088 | -23.802
-5 | -0.129 | 0.00775 | -0.089 | -16.646
-4.5 | -0.07 | 0.00761 | -0.089 | -9.213
-4 | -0.011 | 0.00752 | -0.09 | -1.438
-3.5 | 0.049 | 0.00742 | -0.09 | 6.59
-3 | 0.109 | 0.00734 | -0.091 | 14.83
-2.5 | 0.169 | 0.00728 | -0.092 | 23.216
-2 | 0.229 | 0.00565 | -0.092 | 40.564
-1.5 | 0.29 | 0.00573 | -0.093 | 50.615
-1 | 0.35 | 0.00579 | -0.093 | 60.443
-0.5 | 0.41 | 0.00588 | -0.094 | 69.708
0 | 0.47 | 0.00597 | -0.095 | 78.772
0.5 | 0.53 | 0.00605 | -0.095 | 87.633
1 | 0.59 | 0.00613 | -0.096 | 96.296
1.5 | 0.65 | 0.00627 | -0.096 | 103.749
2 | 0.71 | 0.00636 | -0.097 | 111.646
2.5 | 0.77 | 0.00645 | -0.097 | 119.43
3 | 0.826 | 0.0066 | -0.098 | 125.256
3.5 | 0.883 | 0.00642 | -0.098 | 137.629
4 | 0.94 | 0.00655 | -0.099 | 143.652
4.5 | 0.996 | 0.00671 | -0.099 | 148.55
5 | 1.051 | 0.00647 | -0.1 | 162.368
5.5 | 1.093 | 0.01231 | -0.099 | 88.789
6 | 1.143 | 0.01292 | -0.1 | 88.422
6.5 | 1.19 | 0.01346 | -0.1 | 88.391
7 | 1.235 | 0.01405 | -0.101 | 87.893
7.5 | 1.277 | 0.01469 | -0.101 | 86.914
8 | 1.313 | 0.01538 | -0.101 | 85.386
8.5 | 1.345 | 0.0161 | -0.102 | 83.586
9 | 1.373 | 0.01692 | -0.102 | 81.13
9.5 | 1.396 | 0.01776 | -0.102 | 78.578
10 | 1.413 | 0.01867 | -0.103 | 75.694
10.5 | 1.423 | 0.0197 | -0.103 | 72.245
11 | 1.423 | 0.02086 | -0.103 | 68.2
11.5 | 1.416 | 0.02211 | -0.103 | 64.042
12 | 1.403 | 0.02337 | -0.104 | 60.027
12.5 | 1.383 | 0.02489 | -0.104 | 55.544
13 | 1.356 | 0.02673 | -0.104 | 50.719
13.5 | 1.325 | 0.02827 | -0.104 | 46.885
14 | 1.285 | 0.03092 | -0.103 | 41.567
14.5 | 1.227 | 0.0374 | -0.101 | 32.807
15 | 1.137 | 0.05589 | -0.095 | 20.352
15.5 | 1.006 | 0.10688 | -0.069 | 9.413

## 50. Re 2M Mach 0.00 (2)
BIGFOIL.COM POLAR EXPORT
NACA64-513 a=0.8
NACA64-513 a=0.8 |  |  |  | Cl Max: | 1.6671 | at alpha= | 19 | deg
XFOIL ncrit=9 |  |  |  | L/D Max: | 147.761 | at alpha= | 4 | deg
Re: | 2000000 |  |  | Cd Min: | 0.09171 | at alpha= | 20 | deg
Mach: | 0 |  |  | Cl=0 at alpha= | -3.9288 | deg
|  |  |  | @ Cl=0.1, Cd= | 0.0067343
|  |  |  | @ Cl=0.4, Cd= | 0.00498
|  |  |  | @ Cl=0.6, Cd= | 0.0051557
alpha (deg) | Cl | Cd | Cm | Cl/Cd
-17 | -0.985 | 0.05916 | -0.0802 | -16.6498
-15.5 | -1.0319 | 0.03259 | -0.0993 | -31.6631
-14.5 | -0.9941 | 0.02667 | -0.1016 | -37.2741
-14 | -1.0073 | 0.02347 | -0.0977 | -42.9186
-13.5 | -0.9764 | 0.02226 | -0.0961 | -43.8634
-13 | -0.9426 | 0.02079 | -0.0948 | -45.3391
-12.5 | -0.9004 | 0.01976 | -0.0942 | -45.5668
-12 | -0.8682 | 0.01731 | -0.0929 | -50.156
-11.5 | -0.8225 | 0.01608 | -0.0927 | -51.1505
-11 | -0.7731 | 0.01522 | -0.0925 | -50.795
-10.5 | -0.7229 | 0.01439 | -0.0925 | -50.2363
-10 | -0.6715 | 0.01353 | -0.0925 | -49.6305
-9.5 | -0.6189 | 0.01286 | -0.0926 | -48.126
-9 | -0.5652 | 0.0122 | -0.0929 | -46.3279
-8.5 | -0.5148 | 0.01086 | -0.0928 | -47.4033
-8 | -0.4603 | 0.01019 | -0.0931 | -45.1717
-7.5 | -0.4049 | 0.00971 | -0.0935 | -41.6993
-7 | -0.3487 | 0.00925 | -0.0939 | -37.6973
-6.5 | -0.2922 | 0.00892 | -0.0944 | -32.7578
-6 | -0.2368 | 0.00823 | -0.0947 | -28.7728
-5.5 | -0.1799 | 0.00792 | -0.0952 | -22.7146
-5 | -0.1228 | 0.00767 | -0.0957 | -16.0104
-4.5 | -0.0657 | 0.00733 | -0.0962 | -8.9632
-4 | -0.0082 | 0.00711 | -0.0968 | -1.1533
-3.5 | 0.0494 | 0.00691 | -0.0974 | 7.1491
-3 | 0.107 | 0.00671 | -0.0979 | 15.9463
-2.5 | 0.1644 | 0.00637 | -0.0986 | 25.8085
-2 | 0.2212 | 0.00569 | -0.0995 | 38.8752
-1.5 | 0.278 | 0.00505 | -0.1004 | 55.0495
-1 | 0.3359 | 0.00499 | -0.101 | 67.3146
-0.5 | 0.3939 | 0.00498 | -0.1015 | 79.0964
0 | 0.4516 | 0.00498 | -0.1021 | 90.6827
0.5 | 0.5093 | 0.00504 | -0.1026 | 101.0516
1 | 0.5671 | 0.00511 | -0.1031 | 110.9785
1.5 | 0.6247 | 0.00519 | -0.1036 | 120.3661
2 | 0.6818 | 0.0053 | -0.104 | 128.6415
2.5 | 0.7385 | 0.00543 | -0.1044 | 136.0037
3 | 0.7946 | 0.0056 | -0.1047 | 141.8929
3.5 | 0.8497 | 0.00585 | -0.1048 | 145.2479
4 | 0.9043 | 0.00612 | -0.1048 | 147.7614
4.5 | 0.9555 | 0.00665 | -0.1043 | 143.6842
5 | 0.9933 | 0.00822 | -0.1018 | 120.8394
5.5 | 1.0324 | 0.00955 | -0.0995 | 108.1047
6 | 1.0726 | 0.01064 | -0.0972 | 100.8083
6.5 | 1.1138 | 0.01153 | -0.0951 | 96.6002
7 | 1.1569 | 0.01219 | -0.0932 | 94.9057
8 | 1.233 | 0.0134 | -0.0876 | 92.0149
8.5 | 1.2661 | 0.01378 | -0.0839 | 91.8795
9 | 1.298 | 0.01466 | -0.0804 | 88.5402
9.5 | 1.3296 | 0.01563 | -0.077 | 85.0672
10 | 1.3627 | 0.0166 | -0.0742 | 82.0904
10.5 | 1.3926 | 0.0178 | -0.0711 | 78.236
11 | 1.4195 | 0.01925 | -0.0677 | 73.7403
11.5 | 1.4498 | 0.02056 | -0.0651 | 70.5156
12 | 1.4777 | 0.02208 | -0.0624 | 66.9248
12.5 | 1.5026 | 0.02388 | -0.0596 | 62.9229
13 | 1.5224 | 0.02617 | -0.0566 | 58.1735
13.5 | 1.5481 | 0.0281 | -0.0545 | 55.0925
14 | 1.5702 | 0.03043 | -0.0523 | 51.6004
14.5 | 1.5906 | 0.03301 | -0.0504 | 48.1854
15 | 1.6034 | 0.03645 | -0.0482 | 43.989
15.5 | 1.6183 | 0.03987 | -0.0466 | 40.5894
16 | 1.6363 | 0.04314 | -0.0456 | 37.93
16.5 | 1.6497 | 0.04705 | -0.0446 | 35.0627
17 | 1.6598 | 0.05149 | -0.044 | 32.2354
17.5 | 1.6647 | 0.05676 | -0.0437 | 29.3288
18 | 1.6628 | 0.06319 | -0.044 | 26.3143
18.5 | 1.6667 | 0.06912 | -0.0447 | 24.1131
19 | 1.6671 | 0.07576 | -0.046 | 22.005
19.5 | 1.6649 | 0.08307 | -0.0478 | 20.0421
20 | 1.6557 | 0.09171 | -0.0505 | 18.0536

## 51. Re 2M Mach 0.10 (1)
BIGFOIL.COM POLAR EXPORT
NACA64-513 a=0.8
NACA64-513 a=0.8 |  |  |  | Cl Max: | 1.419 | at alpha= | 10.5 | deg
JavaFoil+Calcfoil stall+Eppler ext transition |  |  |  | L/D Max: | 162.533 | at alpha= | 5 | deg
Re: | 2000000 |  |  | Cd Min: | 0.00571 | at alpha= | -1.5 | deg
Mach: | 0.1 |  |  | Cl=0 at alpha= | -3.9083 | deg
|  |  |  | @ Cl=0.1, Cd= | 0.0073595
|  |  |  | @ Cl=0.4, Cd= | 0.00585
|  |  |  | @ Cl=0.6, Cd= | 0.0061461
alpha (deg) | Cl | Cd | Cm | Cl/Cd
-19 | -0.476 | 0.17856 | -0.032 | -2.665
-18.5 | -0.497 | 0.17097 | -0.033 | -2.907
-18 | -0.518 | 0.15553 | -0.033 | -3.329
-17.5 | -0.538 | 0.14735 | -0.033 | -3.65
-17 | -0.557 | 0.13962 | -0.034 | -3.991
-16.5 | -0.575 | 0.12949 | -0.034 | -4.443
-16 | -0.592 | 0.12241 | -0.035 | -4.835
-15.5 | -0.606 | 0.11569 | -0.036 | -5.242
-15 | -0.619 | 0.10999 | -0.037 | -5.624
-14.5 | -0.627 | 0.10297 | -0.037 | -6.093
-14 | -0.633 | 0.09726 | -0.038 | -6.511
-13.5 | -0.633 | 0.09192 | -0.038 | -6.881
-13 | -0.628 | 0.08665 | -0.039 | -7.242
-12.5 | -0.619 | 0.08007 | -0.041 | -7.735
-12 | -0.607 | 0.07538 | -0.042 | -8.055
-11.5 | -0.588 | 0.07157 | -0.042 | -8.211
-11 | -0.568 | 0.06527 | -0.046 | -8.697
-10.5 | -0.544 | 0.05968 | -0.049 | -9.123
-10 | -0.578 | 0.02167 | -0.074 | -26.678
-9.5 | -0.569 | 0.01284 | -0.08 | -44.329
-9 | -0.551 | 0.00994 | -0.084 | -55.483
-8.5 | -0.506 | 0.00937 | -0.085 | -54.015
-8 | -0.458 | 0.00911 | -0.085 | -50.318
-7.5 | -0.408 | 0.00876 | -0.086 | -46.561
-7 | -0.355 | 0.00849 | -0.087 | -41.853
-6.5 | -0.301 | 0.0083 | -0.087 | -36.292
-6 | -0.245 | 0.00813 | -0.088 | -30.145
-5.5 | -0.188 | 0.00791 | -0.088 | -23.74
-5 | -0.13 | 0.00774 | -0.089 | -16.752
-4.5 | -0.07 | 0.00764 | -0.09 | -9.223
-4 | -0.011 | 0.00755 | -0.09 | -1.44
-3.5 | 0.049 | 0.00747 | -0.091 | 6.575
-3 | 0.109 | 0.00734 | -0.091 | 14.901
-2.5 | 0.17 | 0.00729 | -0.092 | 23.285
-2 | 0.23 | 0.00726 | -0.093 | 31.725
-1.5 | 0.291 | 0.00571 | -0.093 | 51.009
-1 | 0.352 | 0.00581 | -0.094 | 60.569
-0.5 | 0.412 | 0.00586 | -0.094 | 70.282
0 | 0.473 | 0.00597 | -0.095 | 79.21
0.5 | 0.533 | 0.00608 | -0.096 | 87.613
1 | 0.593 | 0.00613 | -0.096 | 96.819
1.5 | 0.654 | 0.00627 | -0.097 | 104.295
2 | 0.714 | 0.00638 | -0.097 | 111.875
2.5 | 0.774 | 0.00646 | -0.098 | 119.734
3 | 0.83 | 0.0066 | -0.098 | 125.903
3.5 | 0.888 | 0.00642 | -0.099 | 138.322
4 | 0.945 | 0.00657 | -0.099 | 143.866
4.5 | 1.001 | 0.00673 | -0.1 | 148.786
5 | 1.055 | 0.00649 | -0.1 | 162.533
5.5 | 1.098 | 0.0124 | -0.1 | 88.588
6 | 1.147 | 0.01301 | -0.1 | 88.17
6.5 | 1.195 | 0.01358 | -0.101 | 87.946
7 | 1.24 | 0.01418 | -0.101 | 87.396
7.5 | 1.281 | 0.01484 | -0.101 | 86.339
8 | 1.317 | 0.01555 | -0.102 | 84.719
8.5 | 1.348 | 0.01632 | -0.102 | 82.622
9 | 1.375 | 0.01711 | -0.102 | 80.353
9.5 | 1.396 | 0.01798 | -0.103 | 77.622
10 | 1.411 | 0.01891 | -0.103 | 74.638
10.5 | 1.419 | 0.01995 | -0.103 | 71.096
11 | 1.415 | 0.02119 | -0.104 | 66.79
11.5 | 1.405 | 0.02259 | -0.104 | 62.187
12 | 1.387 | 0.02377 | -0.104 | 58.356
12.5 | 1.363 | 0.02539 | -0.104 | 53.679
13 | 1.33 | 0.02741 | -0.104 | 48.522
13.5 | 1.293 | 0.02927 | -0.104 | 44.155
14 | 1.231 | 0.03559 | -0.102 | 34.59
14.5 | 1.047 | 0.09287 | -0.073 | 11.276
15 | 1.001 | 0.10301 | -0.068 | 9.713
15.5 | 0.954 | 0.11412 | -0.063 | 8.356

## 52. Re 2M Mach 0.10 (2)
BIGFOIL.COM POLAR EXPORT
NACA64-513 a=0.8
NACA64-513 a=0.8 |  |  |  | Cl Max: | 1.6527 | at alpha= | 18 | deg
XFOIL ncrit=9 |  |  |  | L/D Max: | 148.143 | at alpha= | 4 | deg
Re: | 2000000 |  |  | Cd Min: | 0.09961 | at alpha= | 20 | deg
Mach: | 0.1 |  |  | Cl=0 at alpha= | -3.9268 | deg
|  |  |  | @ Cl=0.1, Cd= | 0.0067572
|  |  |  | @ Cl=0.4, Cd= | 0.00499
|  |  |  | @ Cl=0.6, Cd= | 0.0051758
alpha (deg) | Cl | Cd | Cm | Cl/Cd
-16 | -0.9499 | 0.05206 | -0.0863 | -18.2463
-15.5 | -0.9853 | 0.0409 | -0.0939 | -24.0905
-15 | -0.9581 | 0.03488 | -0.1026 | -27.4685
-14.5 | -0.9424 | 0.03147 | -0.1041 | -29.946
-14 | -0.9608 | 0.02646 | -0.103 | -36.3114
-13.5 | -0.9555 | 0.02432 | -0.1 | -39.2887
-13 | -0.9354 | 0.02234 | -0.0975 | -41.8711
-12.5 | -0.8994 | 0.02083 | -0.0964 | -43.1781
-12 | -0.8613 | 0.01922 | -0.0954 | -44.8127
-11.5 | -0.8257 | 0.01678 | -0.0944 | -49.2074
-11 | -0.7772 | 0.01577 | -0.094 | -49.2834
-10.5 | -0.727 | 0.01487 | -0.0938 | -48.8904
-10 | -0.6755 | 0.01394 | -0.0938 | -48.4577
-9.5 | -0.6231 | 0.01316 | -0.0937 | -47.348
-9 | -0.5692 | 0.01243 | -0.0939 | -45.7924
-8.5 | -0.5176 | 0.01125 | -0.0938 | -46.0089
-8 | -0.4637 | 0.01032 | -0.094 | -44.9322
-7.5 | -0.4079 | 0.00981 | -0.0943 | -41.58
-7 | -0.3514 | 0.00934 | -0.0946 | -37.6231
-6.5 | -0.2945 | 0.00897 | -0.095 | -32.8317
-6 | -0.2386 | 0.00829 | -0.0954 | -28.7817
-5.5 | -0.1814 | 0.00796 | -0.0958 | -22.7889
-5 | -0.1238 | 0.0077 | -0.0963 | -16.0779
-4.5 | -0.0663 | 0.00736 | -0.0968 | -9.0082
-4 | -0.0085 | 0.00714 | -0.0973 | -1.1905
-3.5 | 0.0496 | 0.00694 | -0.0979 | 7.147
-3 | 0.1075 | 0.00673 | -0.0985 | 15.9733
-2.5 | 0.1653 | 0.00639 | -0.0991 | 25.8685
-1.5 | 0.2795 | 0.00506 | -0.1009 | 55.2372
-1 | 0.3378 | 0.00501 | -0.1015 | 67.4251
-0.5 | 0.3961 | 0.00499 | -0.1021 | 79.3788
0 | 0.4542 | 0.00499 | -0.1026 | 91.022
0.5 | 0.5123 | 0.00505 | -0.1031 | 101.4455
1 | 0.5703 | 0.00514 | -0.1036 | 110.9533
1.5 | 0.6283 | 0.00521 | -0.1041 | 120.595
2 | 0.6857 | 0.00532 | -0.1046 | 128.891
2.5 | 0.7428 | 0.00545 | -0.1049 | 136.2936
3 | 0.7993 | 0.00562 | -0.1052 | 142.2242
3.5 | 0.8547 | 0.00587 | -0.1053 | 145.6048
4 | 0.9096 | 0.00614 | -0.1053 | 148.1433
4.5 | 0.9608 | 0.0067 | -0.1047 | 143.403
5 | 0.9982 | 0.00831 | -0.102 | 120.1203
5.5 | 1.0368 | 0.00967 | -0.0995 | 107.2182
6 | 1.0768 | 0.01076 | -0.0971 | 100.0743
6.5 | 1.1182 | 0.01162 | -0.0949 | 96.2306
7 | 1.1608 | 0.01231 | -0.0929 | 94.2973
7.5 | 1.2027 | 0.0129 | -0.0907 | 93.2326
8 | 1.2339 | 0.01353 | -0.0864 | 91.1973
9 | 1.2987 | 0.01492 | -0.079 | 87.0442
9.5 | 1.3313 | 0.0159 | -0.0758 | 83.7296
10 | 1.3642 | 0.01694 | -0.0729 | 80.5313
10.5 | 1.3926 | 0.01828 | -0.0695 | 76.1816
11 | 1.4207 | 0.01973 | -0.0663 | 72.0071
11.5 | 1.4504 | 0.02114 | -0.0636 | 68.6093
12 | 1.4778 | 0.02278 | -0.0608 | 64.8727
12.5 | 1.4998 | 0.02489 | -0.0577 | 60.2571
13 | 1.5227 | 0.02705 | -0.0551 | 56.2921
13.5 | 1.5474 | 0.02918 | -0.0529 | 53.0295
14 | 1.5688 | 0.03168 | -0.0507 | 49.5202
14.5 | 1.5868 | 0.03464 | -0.0486 | 45.8083
15 | 1.5985 | 0.03836 | -0.0466 | 41.671
15.5 | 1.6159 | 0.04172 | -0.0452 | 38.732
16 | 1.6323 | 0.04533 | -0.0442 | 36.0093
16.5 | 1.6432 | 0.0497 | -0.0433 | 33.0624
17 | 1.6483 | 0.05497 | -0.0429 | 29.9854
17.5 | 1.6489 | 0.06105 | -0.0429 | 27.009
18 | 1.6527 | 0.06704 | -0.0435 | 24.6524
18.5 | 1.6518 | 0.0739 | -0.0446 | 22.3518
19 | 1.6485 | 0.08142 | -0.0464 | 20.2469
19.5 | 1.6419 | 0.08972 | -0.0489 | 18.3003
20 | 1.6278 | 0.09961 | -0.0524 | 16.3417

## 53. Re 2M Mach 0.25 (1)
BIGFOIL.COM POLAR EXPORT
NACA64-513 a=0.8
NACA64-513 a=0.8 |  |  |  | Cl Max: | 1.388 | at alpha= | 10 | deg
JavaFoil+Calcfoil stall+Eppler ext transition |  |  |  | L/D Max: | 173.006 | at alpha= | 5 | deg
Re: | 2000000 |  |  | Cd Min: | 0.00579 | at alpha= | -1.5 | deg
Mach: | 0.25 |  |  | Cl=0 at alpha= | -3.9098 | deg
|  |  |  | @ Cl=0.1, Cd= | 0.0074474
|  |  |  | @ Cl=0.4, Cd= | 0.0059313
|  |  |  | @ Cl=0.6, Cd= | 0.006239
alpha (deg) | Cl | Cd | Cm | Cl/Cd
-17 | -0.205 | 0.1851 | -0.034 | -1.106
-16.5 | -0.271 | 0.16922 | -0.034 | -1.602
-16 | -0.328 | 0.15035 | -0.034 | -2.179
-15.5 | -0.378 | 0.13624 | -0.034 | -2.777
-15 | -0.424 | 0.12505 | -0.034 | -3.389
-14.5 | -0.464 | 0.11769 | -0.034 | -3.946
-14 | -0.499 | 0.10767 | -0.035 | -4.637
-13.5 | -0.523 | 0.10199 | -0.036 | -5.131
-13 | -0.54 | 0.09341 | -0.037 | -5.783
-12.5 | -0.551 | 0.08666 | -0.038 | -6.358
-12 | -0.555 | 0.08093 | -0.039 | -6.861
-11.5 | -0.549 | 0.07556 | -0.04 | -7.267
-11 | -0.538 | 0.07049 | -0.041 | -7.626
-10.5 | -0.521 | 0.06596 | -0.042 | -7.902
-10 | -0.501 | 0.06116 | -0.044 | -8.185
-9.5 | -0.476 | 0.05604 | -0.048 | -8.498
-9 | -0.453 | 0.04775 | -0.056 | -9.484
-8.5 | -0.509 | 0.00993 | -0.087 | -51.236
-8 | -0.463 | 0.00938 | -0.088 | -49.342
-7.5 | -0.414 | 0.00902 | -0.088 | -45.904
-7 | -0.362 | 0.00877 | -0.089 | -41.275
-6.5 | -0.307 | 0.00852 | -0.09 | -36.081
-6 | -0.251 | 0.00827 | -0.09 | -30.299
-5.5 | -0.192 | 0.00805 | -0.091 | -23.904
-5 | -0.133 | 0.0079 | -0.091 | -16.823
-4.5 | -0.072 | 0.00773 | -0.092 | -9.359
-4 | -0.011 | 0.00766 | -0.093 | -1.457
-3.5 | 0.05 | 0.00752 | -0.093 | 6.707
-3 | 0.112 | 0.00743 | -0.094 | 15.111
-2.5 | 0.174 | 0.00735 | -0.095 | 23.728
-2 | 0.237 | 0.00733 | -0.095 | 32.288
-1.5 | 0.299 | 0.00579 | -0.096 | 51.753
-1 | 0.362 | 0.00587 | -0.096 | 61.567
-0.5 | 0.424 | 0.00597 | -0.097 | 70.956
0 | 0.486 | 0.00606 | -0.098 | 80.222
0.5 | 0.548 | 0.00613 | -0.098 | 89.302
1 | 0.61 | 0.00626 | -0.099 | 97.462
1.5 | 0.672 | 0.00636 | -0.099 | 105.679
2 | 0.733 | 0.0065 | -0.1 | 112.76
2.5 | 0.795 | 0.0066 | -0.101 | 120.49
3 | 0.852 | 0.00648 | -0.101 | 131.606
3.5 | 0.911 | 0.00657 | -0.102 | 138.792
4 | 0.97 | 0.00672 | -0.102 | 144.263
4.5 | 1.027 | 0.00651 | -0.103 | 157.726
5 | 1.082 | 0.00625 | -0.103 | 173.006
5.5 | 1.123 | 0.013 | -0.102 | 86.402
6 | 1.173 | 0.01357 | -0.103 | 86.409
6.5 | 1.219 | 0.01421 | -0.103 | 85.801
7 | 1.263 | 0.01489 | -0.104 | 84.825
7.5 | 1.302 | 0.01563 | -0.104 | 83.318
8 | 1.334 | 0.01647 | -0.104 | 80.983
8.5 | 1.359 | 0.01738 | -0.105 | 78.149
9 | 1.376 | 0.01832 | -0.105 | 75.138
9.5 | 1.386 | 0.01947 | -0.105 | 71.212
10 | 1.388 | 0.0205 | -0.106 | 67.691
10.5 | 1.376 | 0.02189 | -0.106 | 62.886
11 | 1.348 | 0.02339 | -0.106 | 57.652
11.5 | 1.307 | 0.02525 | -0.106 | 51.755
12 | 1.251 | 0.02776 | -0.106 | 45.066
12.5 | 1.165 | 0.03363 | -0.103 | 34.643
13 | 0.945 | 0.09171 | -0.061 | 10.306
13.5 | 0.873 | 0.10214 | -0.053 | 8.544
14 | 0.798 | 0.1089 | -0.052 | 7.331
14.5 | 0.718 | 0.12143 | -0.051 | 5.914
15 | 0.633 | 0.12924 | -0.048 | 4.9

## 54. Re 2M Mach 0.25 (2)
BIGFOIL.COM POLAR EXPORT
NACA64-513 a=0.8
NACA64-513 a=0.8 |  |  |  | Cl Max: | 1.5762 | at alpha= | 15.5 | deg
XFOIL ncrit=9 |  |  |  | L/D Max: | 148.796 | at alpha= | 4 | deg
Re: | 2000000 |  |  | Cd Min: | 0.22606 | at alpha= | -20 | deg
Mach: | 0.25 |  |  | Cl=0 at alpha= | -3.9168 | deg
|  |  |  | @ Cl=0.1, Cd= | 0.0069039
|  |  |  | @ Cl=0.4, Cd= | 0.00508
|  |  |  | @ Cl=0.6, Cd= | 0.0052393
alpha (deg) | Cl | Cd | Cm | Cl/Cd
-20 | -0.5592 | 0.22606 | 0.0045 | -2.4737
-19.5 | -0.5402 | 0.22018 | 0.0003 | -2.4534
-19 | -0.5214 | 0.21395 | -0.0038 | -2.437
-18.5 | -0.5087 | 0.20407 | -0.0083 | -2.4928
-18 | -0.4896 | 0.1983 | -0.0122 | -2.469
-17.5 | -0.4736 | 0.19071 | -0.0163 | -2.4834
-17 | -0.4601 | 0.1823 | -0.0205 | -2.5239
-16.5 | -0.4536 | 0.17113 | -0.0251 | -2.6506
-15 | -0.4117 | 0.14831 | -0.0377 | -2.7759
-14.5 | -0.3934 | 0.13749 | -0.0464 | -2.8613
-14 | -0.3641 | 0.1307 | -0.0535 | -2.7858
-13.5 | -0.3492 | 0.12315 | -0.0582 | -2.8356
-13 | -0.5677 | 0.06978 | -0.0857 | -8.1356
-12.5 | -0.6602 | 0.04466 | -0.1025 | -14.7828
-12 | -0.6977 | 0.03511 | -0.1077 | -19.8718
-11.5 | -0.7352 | 0.02826 | -0.108 | -26.0156
-11 | -0.7655 | 0.02224 | -0.1039 | -34.42
-10.5 | -0.7332 | 0.01947 | -0.1024 | -37.6579
-10 | -0.6878 | 0.0176 | -0.1014 | -39.0795
-9.5 | -0.6396 | 0.01587 | -0.1005 | -40.3025
-9 | -0.5871 | 0.01443 | -0.0999 | -40.6861
-8.5 | -0.5335 | 0.01314 | -0.0994 | -40.6012
-8 | -0.4803 | 0.01156 | -0.0989 | -41.5484
-7.5 | -0.4241 | 0.01052 | -0.0987 | -40.3137
-7 | -0.3656 | 0.00992 | -0.0987 | -36.8548
-6.5 | -0.3069 | 0.00935 | -0.0988 | -32.8235
-6 | -0.2479 | 0.00888 | -0.099 | -27.9167
-5.5 | -0.1894 | 0.00821 | -0.0992 | -23.0694
-5 | -0.1296 | 0.00789 | -0.0995 | -16.4259
-4.5 | -0.0696 | 0.00766 | -0.0999 | -9.0862
-4 | -0.01 | 0.00727 | -0.1003 | -1.3755
-3 | 0.1102 | 0.00687 | -0.1014 | 16.0408
-2.5 | 0.1701 | 0.00657 | -0.102 | 25.8904
-2 | 0.2294 | 0.00596 | -0.1028 | 38.4899
-1.5 | 0.2882 | 0.00514 | -0.1038 | 56.07
-1 | 0.3483 | 0.00508 | -0.1044 | 68.563
-0.5 | 0.4084 | 0.00508 | -0.105 | 80.3937
0.5 | 0.5285 | 0.00515 | -0.106 | 102.6214
1 | 0.5885 | 0.00522 | -0.1066 | 112.7395
1.5 | 0.6482 | 0.00532 | -0.107 | 121.8421
2 | 0.7076 | 0.00543 | -0.1074 | 130.3131
2.5 | 0.7667 | 0.00556 | -0.1077 | 137.8957
3 | 0.8251 | 0.00575 | -0.1079 | 143.4957
3.5 | 0.8823 | 0.006 | -0.1079 | 147.05
4 | 0.9389 | 0.00631 | -0.1077 | 148.7956
4.5 | 0.989 | 0.00705 | -0.1065 | 140.2837
5 | 1.0237 | 0.00881 | -0.1029 | 116.1975
5.5 | 1.0607 | 0.0102 | -0.0996 | 103.9902
6 | 1.0989 | 0.01132 | -0.0963 | 97.076
6.5 | 1.1381 | 0.01221 | -0.0931 | 93.2105
7 | 1.1734 | 0.01289 | -0.0889 | 91.0318
7.5 | 1.2078 | 0.01363 | -0.0848 | 88.6134
8 | 1.2407 | 0.01442 | -0.0806 | 86.0402
8.5 | 1.2745 | 0.01515 | -0.0768 | 84.1254
9 | 1.304 | 0.01651 | -0.0726 | 78.9824
9.5 | 1.3385 | 0.0177 | -0.0694 | 75.6215
10 | 1.3691 | 0.01919 | -0.0659 | 71.3445
10.5 | 1.3941 | 0.02113 | -0.062 | 65.9773
11 | 1.4236 | 0.02289 | -0.0589 | 62.1931
11.5 | 1.4511 | 0.02491 | -0.0558 | 58.2537
12 | 1.4681 | 0.02782 | -0.0522 | 52.7714
12.5 | 1.4931 | 0.03032 | -0.0495 | 49.2447
13 | 1.5159 | 0.03315 | -0.0471 | 45.7285
13.5 | 1.5343 | 0.03655 | -0.0448 | 41.9781
14 | 1.5463 | 0.04075 | -0.0426 | 37.946
14.5 | 1.5613 | 0.04493 | -0.0411 | 34.7496
15 | 1.5713 | 0.04984 | -0.0399 | 31.5269
15.5 | 1.5762 | 0.05562 | -0.0392 | 28.3387
16 | 1.5712 | 0.0629 | -0.0393 | 24.9793
16.5 | 1.566 | 0.0707 | -0.0402 | 22.1499
17 | 1.5551 | 0.07973 | -0.0422 | 19.5046
17.5 | 1.5405 | 0.08982 | -0.0453 | 17.151
18 | 1.52 | 0.10143 | -0.0499 | 14.9857
18.5 | 1.4917 | 0.11502 | -0.0564 | 12.969
19 | 1.4611 | 0.12981 | -0.0645 | 11.2557
19.5 | 1.427 | 0.14596 | -0.0745 | 9.7767
20 | 1.3861 | 0.1643 | -0.0867 | 8.4364

## 55. Re 2M Mach 0.50 (1)
BIGFOIL.COM POLAR EXPORT
NACA64-513 a=0.8
NACA64-513 a=0.8 |  |  |  | Cl Max: | 1.313 | at alpha= | 7 | deg
JavaFoil+Calcfoil stall+Eppler ext transition |  |  |  | L/D Max: | 144.255 | at alpha= | 4.5 | deg
Re: | 2000000 |  |  | Cd Min: | 0.00608 | at alpha= | -1.5 | deg
Mach: | 0.5 |  |  | Cl=0 at alpha= | -3.9118 | deg
|  |  |  | @ Cl=0.1, Cd= | 0.0078526
|  |  |  | @ Cl=0.4, Cd= | 0.006193
|  |  |  | @ Cl=0.6, Cd= | 0.0065639
alpha (deg) | Cl | Cd | Cm | Cl/Cd
-20 | -0.888 | 0.17578 | -0.046 | -5.054
-19.5 | -0.863 | 0.17308 | -0.047 | -4.984
-19 | -0.833 | 0.16739 | -0.046 | -4.979
-18.5 | -0.805 | 0.16042 | -0.045 | -5.021
-18 | -0.778 | 0.15728 | -0.045 | -4.946
-17.5 | -0.751 | 0.15188 | -0.045 | -4.942
-17 | -0.724 | 0.14831 | -0.046 | -4.879
-16.5 | -0.697 | 0.14282 | -0.046 | -4.878
-16 | -0.668 | 0.13495 | -0.044 | -4.946
-15.5 | -0.64 | 0.1294 | -0.044 | -4.947
-15 | -0.613 | 0.12391 | -0.045 | -4.946
-14.5 | -0.586 | 0.12011 | -0.045 | -4.875
-14 | -0.558 | 0.11576 | -0.045 | -4.822
-13.5 | -0.53 | 0.11271 | -0.044 | -4.703
-13 | -0.502 | 0.10801 | -0.043 | -4.649
-12.5 | -0.475 | 0.10319 | -0.043 | -4.6
-12 | -0.447 | 0.09993 | -0.044 | -4.475
-11.5 | -0.42 | 0.09746 | -0.044 | -4.306
-11 | -0.392 | 0.09209 | -0.045 | -4.259
-10.5 | -0.364 | 0.08958 | -0.043 | -4.065
-10 | -0.337 | 0.07631 | -0.043 | -4.41
-9.5 | -0.309 | 0.06664 | -0.043 | -4.637
-9 | -0.281 | 0.06129 | -0.043 | -4.591
-8.5 | -0.254 | 0.0557 | -0.044 | -4.558
-8 | -0.226 | 0.06036 | -0.043 | -3.744
-7.5 | -0.281 | 0.06148 | -0.04 | -4.578
-7 | -0.288 | 0.04599 | -0.048 | -6.256
-6.5 | -0.259 | 0.04186 | -0.052 | -6.176
-6 | -0.269 | 0.00913 | -0.101 | -29.418
-5.5 | -0.21 | 0.00881 | -0.102 | -23.805
-5 | -0.146 | 0.00855 | -0.102 | -17.105
-4.5 | -0.08 | 0.00824 | -0.103 | -9.711
-4 | -0.012 | 0.00806 | -0.104 | -1.537
-3.5 | 0.056 | 0.00791 | -0.104 | 7.095
-3 | 0.125 | 0.00782 | -0.105 | 16.006
-2.5 | 0.195 | 0.00771 | -0.106 | 25.255
-2 | 0.264 | 0.00766 | -0.106 | 34.489
-1.5 | 0.335 | 0.00608 | -0.107 | 55.043
-1 | 0.404 | 0.0062 | -0.108 | 65.245
-0.5 | 0.474 | 0.00631 | -0.108 | 75.01
0 | 0.543 | 0.00644 | -0.109 | 84.291
0.5 | 0.612 | 0.00659 | -0.11 | 92.931
1 | 0.682 | 0.00675 | -0.11 | 101.026
1.5 | 0.75 | 0.0067 | -0.111 | 111.93
2 | 0.818 | 0.0065 | -0.111 | 125.886
2.5 | 0.886 | 0.00623 | -0.112 | 142.057
3 | 0.947 | 0.0072 | -0.112 | 131.543
3.5 | 1.011 | 0.0074 | -0.113 | 136.61
4 | 1.074 | 0.00762 | -0.114 | 140.958
4.5 | 1.134 | 0.00786 | -0.114 | 144.255
5 | 1.178 | 0.01475 | -0.113 | 79.868
5.5 | 1.227 | 0.01563 | -0.114 | 78.478
6 | 1.269 | 0.01658 | -0.114 | 76.512
6.5 | 1.299 | 0.01772 | -0.114 | 73.344
7 | 1.313 | 0.01904 | -0.115 | 68.987
7.5 | 1.296 | 0.02075 | -0.115 | 62.436
8 | 1.165 | 0.02264 | -0.115 | 51.471
8.5 | 0.675 | 0.05998 | -0.052 | 11.25
9 | 0.701 | 0.06824 | -0.05 | 10.27
9.5 | 0.728 | 0.08339 | -0.052 | 8.725
10 | 0.754 | 0.08363 | -0.052 | 9.015
10.5 | 0.78 | 0.08923 | -0.052 | 8.742
11 | 0.808 | 0.09269 | -0.057 | 8.713
11.5 | 0.834 | 0.09684 | -0.057 | 8.608
12 | 0.86 | 0.09992 | -0.057 | 8.603

## 56. Re 2M Mach 0.50 (2)
BIGFOIL.COM POLAR EXPORT
NACA64-513 a=0.8
NACA64-513 a=0.8 |  |  |  | Cl Max: | 1.34 | at alpha= | 10.5 | deg
XFOIL ncrit=9 |  |  |  | L/D Max: | 152.215 | at alpha= | 3.5 | deg
Re: | 2000000 |  |  | Cd Min: | 0.24565 | at alpha= | -20 | deg
Mach: | 0.5 |  |  | Cl=0 at alpha= | -3.878 | deg
|  |  |  | @ Cl=0.1, Cd= | 0.007497
|  |  |  | @ Cl=0.4, Cd= | 0.0054509
|  |  |  | @ Cl=0.6, Cd= | 0.0055613
alpha (deg) | Cl | Cd | Cm | Cl/Cd
-20 | -0.5935 | 0.24565 | 0.0078 | -2.416
-19.5 | -0.5704 | 0.2386 | 0.0028 | -2.3906
-19 | -0.547 | 0.23133 | -0.0022 | -2.3646
-18.5 | -0.5249 | 0.22239 | -0.0074 | -2.3603
-17.5 | -0.4816 | 0.20657 | -0.017 | -2.3314
-16.5 | -0.4385 | 0.1892 | -0.0274 | -2.3177
-16 | -0.4071 | 0.17821 | -0.0369 | -2.2844
-15.5 | -0.3878 | 0.16872 | -0.0426 | -2.2985
-15 | -0.3646 | 0.16284 | -0.0463 | -2.239
-14.5 | -0.3473 | 0.15455 | -0.0506 | -2.2472
-14 | -0.3355 | 0.14464 | -0.0555 | -2.3196
-13.5 | -0.3134 | 0.13859 | -0.0592 | -2.2613
-13 | -0.2955 | 0.13106 | -0.0635 | -2.2547
-12.5 | -0.2854 | 0.12148 | -0.0683 | -2.3494
-12 | -0.2743 | 0.11274 | -0.073 | -2.433
-11.5 | -0.2594 | 0.10577 | -0.0771 | -2.4525
-11 | -0.25 | 0.09769 | -0.0814 | -2.5591
-10.5 | -0.2388 | 0.0902 | -0.0856 | -2.6475
-10 | -0.2368 | 0.08149 | -0.0904 | -2.9059
-9.5 | -0.2433 | 0.07177 | -0.0959 | -3.39
-9 | -0.256 | 0.0617 | -0.1018 | -4.1491
-8.5 | -0.2837 | 0.04768 | -0.1123 | -5.9501
-8 | -0.3239 | 0.03637 | -0.1202 | -8.9057
-7.5 | -0.3625 | 0.02901 | -0.1206 | -12.4957
-7 | -0.3732 | 0.02085 | -0.1199 | -17.8993
-6.5 | -0.3376 | 0.01586 | -0.1185 | -21.2863
-6 | -0.2838 | 0.01247 | -0.1169 | -22.7586
-5.5 | -0.2204 | 0.01065 | -0.1155 | -20.6948
-4.5 | -0.0864 | 0.00858 | -0.1142 | -10.0699
-4 | -0.0169 | 0.00813 | -0.114 | -2.0787
-3 | 0.1216 | 0.00738 | -0.1143 | 16.477
-2.5 | 0.1906 | 0.00713 | -0.1146 | 26.7321
-1.5 | 0.3262 | 0.00585 | -0.1163 | 55.7607
-1 | 0.394 | 0.00545 | -0.1171 | 72.2936
-0.5 | 0.4623 | 0.00546 | -0.1176 | 84.6703
0 | 0.5308 | 0.00548 | -0.1181 | 96.8613
0.5 | 0.5993 | 0.00556 | -0.1186 | 107.7878
1 | 0.6673 | 0.00569 | -0.1189 | 117.2759
1.5 | 0.7361 | 0.00577 | -0.1193 | 127.5737
2 | 0.8042 | 0.00591 | -0.1195 | 136.0745
2.5 | 0.8719 | 0.00607 | -0.1194 | 143.6409
3 | 0.9384 | 0.00629 | -0.119 | 149.1892
3.5 | 1.0031 | 0.00659 | -0.1181 | 152.2155
4 | 1.0653 | 0.00702 | -0.1166 | 151.7521
4.5 | 1.094 | 0.00878 | -0.1098 | 124.6014
5 | 1.0987 | 0.01071 | -0.099 | 102.5864
5.5 | 1.1103 | 0.01262 | -0.0899 | 87.9794
6 | 1.1329 | 0.01445 | -0.083 | 78.4014
7 | 1.2047 | 0.01761 | -0.0731 | 68.41
7.5 | 1.2348 | 0.01974 | -0.0678 | 62.5532
8 | 1.2667 | 0.02194 | -0.063 | 57.7347
9.5 | 1.3267 | 0.03251 | -0.0489 | 40.809
10 | 1.3388 | 0.03741 | -0.045 | 35.7872
10.5 | 1.34 | 0.04356 | -0.0414 | 30.7622
11 | 1.3309 | 0.05119 | -0.0386 | 25.9992
11.5 | 1.3158 | 0.06027 | -0.0378 | 21.8318
12 | 1.2932 | 0.07113 | -0.0397 | 18.1808
12.5 | 1.2566 | 0.0848 | -0.0446 | 14.8184
13 | 1.2212 | 0.09977 | -0.052 | 12.2402
13.5 | 1.189 | 0.11583 | -0.0617 | 10.265
14 | 1.1614 | 0.13269 | -0.0728 | 8.7527
14.5 | 1.1372 | 0.14999 | -0.0842 | 7.5818
15 | 1.1149 | 0.16747 | -0.0954 | 6.6573
15.5 | 1.1027 | 0.18345 | -0.1058 | 6.0109

## 57. Re 3M Mach 0.00 (1)
BIGFOIL.COM POLAR EXPORT
NACA64-513 a=0.8
NACA64-513 a=0.8 |  |  |  | Cl Max: | 1.426 | at alpha= | 10.5 | deg
JavaFoil+Calcfoil stall+Eppler ext transition |  |  |  | L/D Max: | 163.974 | at alpha= | 5 | deg
Re: | 3000000 |  |  | Cd Min: | 0.00539 | at alpha= | -2 | deg
Mach: | 0 |  |  | Cl=0 at alpha= | -3.9083 | deg
|  |  |  | @ Cl=0.1, Cd= | 0.006992
|  |  |  | @ Cl=0.4, Cd= | 0.0055417
|  |  |  | @ Cl=0.6, Cd= | 0.0057967
alpha (deg) | Cl | Cd | Cm | Cl/Cd
-19 | -0.524 | 0.16452 | -0.034 | -3.185
-18.5 | -0.542 | 0.15611 | -0.034 | -3.473
-18 | -0.56 | 0.14572 | -0.035 | -3.843
-17.5 | -0.577 | 0.13906 | -0.035 | -4.15
-17 | -0.593 | 0.13026 | -0.036 | -4.554
-16.5 | -0.608 | 0.12371 | -0.036 | -4.915
-16 | -0.621 | 0.11725 | -0.037 | -5.297
-15.5 | -0.632 | 0.11099 | -0.037 | -5.695
-15 | -0.641 | 0.10472 | -0.038 | -6.121
-14.5 | -0.647 | 0.0993 | -0.039 | -6.514
-14 | -0.65 | 0.09306 | -0.039 | -6.98
-13.5 | -0.646 | 0.08765 | -0.041 | -7.375
-13 | -0.64 | 0.08214 | -0.042 | -7.79
-12.5 | -0.63 | 0.07586 | -0.045 | -8.309
-12 | -0.618 | 0.07004 | -0.047 | -8.818
-11.5 | -0.598 | 0.06538 | -0.049 | -9.146
-11 | -0.602 | 0.0427 | -0.063 | -14.107
-10.5 | -0.635 | 0.01484 | -0.077 | -42.832
-10 | -0.624 | 0.01038 | -0.081 | -60.066
-9.5 | -0.594 | 0.00957 | -0.083 | -62.092
-9 | -0.551 | 0.00921 | -0.084 | -59.822
-8.5 | -0.506 | 0.00879 | -0.084 | -57.526
-8 | -0.457 | 0.00851 | -0.085 | -53.754
-7.5 | -0.407 | 0.00827 | -0.086 | -49.192
-7 | -0.354 | 0.00804 | -0.086 | -44.063
-6.5 | -0.3 | 0.00783 | -0.087 | -38.281
-6 | -0.244 | 0.00769 | -0.087 | -31.744
-5.5 | -0.187 | 0.00749 | -0.088 | -24.967
-5 | -0.129 | 0.00733 | -0.089 | -17.597
-4.5 | -0.07 | 0.00727 | -0.089 | -9.652
-4 | -0.011 | 0.00713 | -0.09 | -1.516
-3.5 | 0.049 | 0.00706 | -0.09 | 6.924
-3 | 0.109 | 0.00698 | -0.091 | 15.597
-2.5 | 0.169 | 0.00695 | -0.092 | 24.316
-2 | 0.229 | 0.00539 | -0.092 | 42.526
-1.5 | 0.29 | 0.00543 | -0.093 | 53.395
-1 | 0.35 | 0.0055 | -0.093 | 63.635
-0.5 | 0.41 | 0.00555 | -0.094 | 73.85
0 | 0.47 | 0.00565 | -0.095 | 83.246
0.5 | 0.53 | 0.00572 | -0.095 | 92.686
1 | 0.59 | 0.00578 | -0.096 | 102.113
1.5 | 0.65 | 0.00588 | -0.096 | 110.547
2 | 0.71 | 0.00598 | -0.097 | 118.732
2.5 | 0.77 | 0.00607 | -0.097 | 126.823
3 | 0.826 | 0.00621 | -0.098 | 133.113
3.5 | 0.884 | 0.0063 | -0.098 | 140.264
4 | 0.941 | 0.00614 | -0.099 | 153.299
4.5 | 0.997 | 0.00624 | -0.099 | 159.737
5 | 1.051 | 0.00641 | -0.1 | 163.974
5.5 | 1.095 | 0.0115 | -0.1 | 95.27
6 | 1.145 | 0.01206 | -0.1 | 94.947
6.5 | 1.192 | 0.01257 | -0.1 | 94.903
7 | 1.238 | 0.0131 | -0.101 | 94.435
7.5 | 1.28 | 0.01368 | -0.101 | 93.538
8 | 1.316 | 0.01431 | -0.102 | 91.952
8.5 | 1.348 | 0.01495 | -0.102 | 90.166
9 | 1.376 | 0.01574 | -0.102 | 87.404
9.5 | 1.399 | 0.01648 | -0.103 | 84.857
10 | 1.416 | 0.01736 | -0.103 | 81.567
10.5 | 1.426 | 0.01824 | -0.103 | 78.192
11 | 1.426 | 0.01929 | -0.103 | 73.919
11.5 | 1.419 | 0.0204 | -0.104 | 69.549
12 | 1.406 | 0.02158 | -0.104 | 65.136
12.5 | 1.386 | 0.02297 | -0.104 | 60.347
13 | 1.36 | 0.02477 | -0.104 | 54.912
13.5 | 1.33 | 0.02609 | -0.104 | 50.98
14 | 1.294 | 0.02767 | -0.104 | 46.774
14.5 | 1.247 | 0.03135 | -0.103 | 39.77
15 | 1.194 | 0.0362 | -0.102 | 32.985
15.5 | 1.124 | 0.04757 | -0.098 | 23.622

## 58. Re 3M Mach 0.00 (2)
BIGFOIL.COM POLAR EXPORT
NACA64-513 a=0.8
NACA64-513 a=0.8 |  |  |  | Cl Max: | 1.7388 | at alpha= | 18.5 | deg
XFOIL ncrit=9 |  |  |  | L/D Max: | 153.459 | at alpha= | 3.5 | deg
Re: | 3000000 |  |  | Cd Min: | 0.07989 | at alpha= | 20 | deg
Mach: | 0 |  |  | Cl=0 at alpha= | -3.9214 | deg
|  |  |  | @ Cl=0.1, Cd= | 0.0062476
|  |  |  | @ Cl=0.4, Cd= | 0.0046184
|  |  |  | @ Cl=0.6, Cd= | 0.0047281
alpha (deg) | Cl | Cd | Cm | Cl/Cd
-18.5 | -1.1406 | 0.05626 | -0.0833 | -20.2737
-18 | -1.1807 | 0.04454 | -0.0908 | -26.5088
-16.5 | -1.1605 | 0.02869 | -0.1019 | -40.4496
-16 | -1.1469 | 0.02608 | -0.1013 | -43.9762
-15.5 | -1.1391 | 0.02354 | -0.0995 | -48.39
-15 | -1.1422 | 0.02121 | -0.095 | -53.852
-14.5 | -1.1229 | 0.01877 | -0.0927 | -59.8242
-14 | -1.0854 | 0.01734 | -0.0916 | -62.5952
-13.5 | -1.0407 | 0.01639 | -0.0911 | -63.496
-13 | -0.9931 | 0.01553 | -0.0909 | -63.9472
-12.5 | -0.9435 | 0.01483 | -0.0908 | -63.621
-12 | -0.8922 | 0.0143 | -0.0908 | -62.3916
-11.5 | -0.84 | 0.0137 | -0.0909 | -61.3139
-11 | -0.7875 | 0.01312 | -0.091 | -60.0229
-10.5 | -0.7399 | 0.01165 | -0.0908 | -63.5107
-10 | -0.6866 | 0.0109 | -0.091 | -62.9908
-9.5 | -0.632 | 0.01042 | -0.0913 | -60.6526
-9 | -0.5769 | 0.0099 | -0.0917 | -58.2727
-8.5 | -0.5214 | 0.00945 | -0.0921 | -55.1746
-8 | -0.4651 | 0.00907 | -0.0925 | -51.2789
-7.5 | -0.4098 | 0.00841 | -0.0929 | -48.7277
-7 | -0.3534 | 0.00802 | -0.0934 | -44.0648
-6.5 | -0.2964 | 0.00773 | -0.0939 | -38.3441
-6 | -0.2391 | 0.00752 | -0.0944 | -31.7952
-5.5 | -0.1821 | 0.00718 | -0.095 | -25.3621
-5 | -0.1246 | 0.00693 | -0.0955 | -17.9798
-4.5 | -0.0668 | 0.00676 | -0.0961 | -9.8817
-4 | -0.0091 | 0.00657 | -0.0967 | -1.3851
-3.5 | 0.0488 | 0.00642 | -0.0973 | 7.6012
-2.5 | 0.1646 | 0.00603 | -0.0986 | 27.2968
-2 | 0.2223 | 0.00565 | -0.0994 | 39.3451
-1.5 | 0.2795 | 0.00497 | -0.1004 | 56.2374
-1 | 0.3372 | 0.00466 | -0.1011 | 72.3605
-0.5 | 0.3952 | 0.00462 | -0.1018 | 85.5411
0 | 0.4533 | 0.0046 | -0.1024 | 98.5435
0.5 | 0.5114 | 0.00461 | -0.103 | 110.9328
1 | 0.5692 | 0.00468 | -0.1035 | 121.6239
1.5 | 0.6268 | 0.00477 | -0.1041 | 131.4046
2 | 0.6842 | 0.00488 | -0.1045 | 140.2049
2.5 | 0.7406 | 0.00506 | -0.1049 | 146.3636
3 | 0.7971 | 0.00523 | -0.1052 | 152.4092
3.5 | 0.8517 | 0.00555 | -0.1053 | 153.4595
4 | 0.904 | 0.00605 | -0.105 | 149.4215
4.5 | 0.9471 | 0.0073 | -0.1033 | 129.7397
5.5 | 1.0341 | 0.00942 | -0.1 | 109.7771
6 | 1.0794 | 0.01019 | -0.0985 | 105.9274
6.5 | 1.1255 | 0.01082 | -0.0972 | 104.0203
7 | 1.172 | 0.01135 | -0.0959 | 103.2599
7.5 | 1.2166 | 0.01191 | -0.0943 | 102.1495
8 | 1.2606 | 0.01242 | -0.0926 | 101.4976
8.5 | 1.2966 | 0.01303 | -0.0894 | 99.5088
9 | 1.3283 | 0.01328 | -0.0853 | 100.0226
9.5 | 1.3607 | 0.01406 | -0.0819 | 96.7781
10 | 1.392 | 0.01499 | -0.0784 | 92.8619
10.5 | 1.4256 | 0.01588 | -0.0756 | 89.7733
11 | 1.457 | 0.01693 | -0.0726 | 86.0602
11.5 | 1.4853 | 0.01822 | -0.0694 | 81.5203
12 | 1.5133 | 0.01961 | -0.0664 | 77.1698
12.5 | 1.5427 | 0.02097 | -0.0638 | 73.567
13 | 1.5695 | 0.02258 | -0.0611 | 69.5084
13.5 | 1.593 | 0.02449 | -0.0584 | 65.047
14 | 1.6123 | 0.02682 | -0.0555 | 60.1156
14.5 | 1.6362 | 0.0289 | -0.0534 | 56.6159
15 | 1.6572 | 0.03133 | -0.0513 | 52.895
15.5 | 1.6752 | 0.03416 | -0.0493 | 49.0398
16 | 1.6892 | 0.03752 | -0.0475 | 45.0213
16.5 | 1.7022 | 0.04118 | -0.046 | 41.3356
17 | 1.7161 | 0.04492 | -0.0449 | 38.2035
17.5 | 1.7277 | 0.04905 | -0.0442 | 35.2232
18 | 1.7357 | 0.05381 | -0.0438 | 32.2561
18.5 | 1.7388 | 0.05934 | -0.0438 | 29.3023
19 | 1.7365 | 0.06588 | -0.0443 | 26.3585
19.5 | 1.7349 | 0.0726 | -0.0453 | 23.8967
20 | 1.7314 | 0.07989 | -0.047 | 21.6723

## 59. Re 3M Mach 0.10 (1)
BIGFOIL.COM POLAR EXPORT
NACA64-513 a=0.8
NACA64-513 a=0.8 |  |  |  | Cl Max: | 1.422 | at alpha= | 10.5 | deg
JavaFoil+Calcfoil stall+Eppler ext transition |  |  |  | L/D Max: | 162.73 | at alpha= | 5 | deg
Re: | 3000000 |  |  | Cd Min: | 0.00546 | at alpha= | -1.5 | deg
Mach: | 0.1 |  |  | Cl=0 at alpha= | -3.9083 | deg
|  |  |  | @ Cl=0.1, Cd= | 0.006992
|  |  |  | @ Cl=0.4, Cd= | 0.005578
|  |  |  | @ Cl=0.6, Cd= | 0.0058115
alpha (deg) | Cl | Cd | Cm | Cl/Cd
-19 | -0.476 | 0.17302 | -0.034 | -2.753
-18.5 | -0.497 | 0.16281 | -0.034 | -3.055
-18 | -0.518 | 0.15069 | -0.035 | -3.439
-17.5 | -0.538 | 0.14212 | -0.035 | -3.789
-17 | -0.558 | 0.13352 | -0.035 | -4.178
-16.5 | -0.576 | 0.12601 | -0.036 | -4.571
-16 | -0.592 | 0.11871 | -0.036 | -4.991
-15.5 | -0.607 | 0.11312 | -0.037 | -5.366
-15 | -0.619 | 0.10659 | -0.038 | -5.808
-14.5 | -0.628 | 0.10032 | -0.038 | -6.26
-14 | -0.634 | 0.09431 | -0.039 | -6.724
-13.5 | -0.634 | 0.08859 | -0.04 | -7.153
-13 | -0.629 | 0.08349 | -0.042 | -7.537
-12.5 | -0.622 | 0.07717 | -0.044 | -8.058
-12 | -0.61 | 0.0716 | -0.046 | -8.526
-11.5 | -0.592 | 0.06719 | -0.047 | -8.81
-11 | -0.572 | 0.06134 | -0.05 | -9.325
-10.5 | -0.628 | 0.01637 | -0.077 | -38.356
-10 | -0.607 | 0.01275 | -0.079 | -47.592
-9.5 | -0.594 | 0.00967 | -0.084 | -61.428
-9 | -0.552 | 0.00923 | -0.084 | -59.731
-8.5 | -0.506 | 0.00888 | -0.085 | -57.034
-8 | -0.458 | 0.00855 | -0.085 | -53.643
-7.5 | -0.408 | 0.00828 | -0.086 | -49.261
-7 | -0.355 | 0.00805 | -0.087 | -44.165
-6.5 | -0.301 | 0.00784 | -0.087 | -38.386
-6 | -0.245 | 0.00768 | -0.088 | -31.932
-5.5 | -0.188 | 0.00749 | -0.088 | -25.074
-5 | -0.13 | 0.00736 | -0.089 | -17.622
-4.5 | -0.07 | 0.00727 | -0.09 | -9.692
-4 | -0.011 | 0.00718 | -0.09 | -1.513
-3.5 | 0.049 | 0.00706 | -0.091 | 6.961
-3 | 0.109 | 0.00698 | -0.091 | 15.673
-2.5 | 0.17 | 0.00693 | -0.092 | 24.499
-2 | 0.23 | 0.00691 | -0.093 | 33.329
-1.5 | 0.291 | 0.00546 | -0.093 | 53.343
-1 | 0.352 | 0.00553 | -0.094 | 63.592
-0.5 | 0.412 | 0.00559 | -0.094 | 73.797
0 | 0.473 | 0.00565 | -0.095 | 83.701
0.5 | 0.533 | 0.00572 | -0.096 | 93.199
1 | 0.593 | 0.0058 | -0.096 | 102.311
1.5 | 0.654 | 0.0059 | -0.097 | 110.809
2 | 0.714 | 0.00602 | -0.097 | 118.475
2.5 | 0.774 | 0.00608 | -0.098 | 127.346
3 | 0.83 | 0.00621 | -0.098 | 133.762
3.5 | 0.889 | 0.00636 | -0.099 | 139.812
4 | 0.945 | 0.00618 | -0.099 | 152.931
4.5 | 1.001 | 0.0063 | -0.1 | 158.977
5 | 1.056 | 0.00649 | -0.1 | 162.73
5.5 | 1.1 | 0.01157 | -0.1 | 95.081
6 | 1.15 | 0.01216 | -0.101 | 94.577
6.5 | 1.197 | 0.01268 | -0.101 | 94.42
7 | 1.242 | 0.01321 | -0.101 | 94.006
7.5 | 1.284 | 0.01383 | -0.102 | 92.855
8 | 1.32 | 0.01445 | -0.102 | 91.346
8.5 | 1.351 | 0.01519 | -0.102 | 88.963
9 | 1.377 | 0.01592 | -0.103 | 86.514
9.5 | 1.399 | 0.01671 | -0.103 | 83.715
10 | 1.414 | 0.01758 | -0.103 | 80.43
10.5 | 1.422 | 0.01849 | -0.104 | 76.881
11 | 1.419 | 0.01959 | -0.104 | 72.405
11.5 | 1.408 | 0.0209 | -0.104 | 67.355
12 | 1.391 | 0.02198 | -0.104 | 63.262
12.5 | 1.366 | 0.02343 | -0.104 | 58.317
13 | 1.335 | 0.02536 | -0.105 | 52.629
13.5 | 1.299 | 0.02683 | -0.105 | 48.43
14 | 1.251 | 0.03 | -0.104 | 41.701
14.5 | 1.187 | 0.03666 | -0.102 | 32.383
15 | 1.124 | 0.04425 | -0.099 | 25.405
15.5 | 0.974 | 0.09831 | -0.075 | 9.909

## 60. Re 3M Mach 0.10 (2)
BIGFOIL.COM POLAR EXPORT
NACA64-513 a=0.8
NACA64-513 a=0.8 |  |  |  | Cl Max: | 1.7232 | at alpha= | 18 | deg
XFOIL ncrit=9 |  |  |  | L/D Max: | 153.824 | at alpha= | 3.5 | deg
Re: | 3000000 |  |  | Cd Min: | 0.08626 | at alpha= | 20 | deg
Mach: | 0.1 |  |  | Cl=0 at alpha= | -3.9202 | deg
|  |  |  | @ Cl=0.1, Cd= | 0.00629
|  |  |  | @ Cl=0.4, Cd= | 0.0046291
|  |  |  | @ Cl=0.6, Cd= | 0.0047326
alpha (deg) | Cl | Cd | Cm | Cl/Cd
-16.5 | -1.1474 | 0.03369 | -0.0985 | -34.0576
-16 | -1.1137 | 0.02966 | -0.1042 | -37.5489
-15.5 | -1.1111 | 0.02623 | -0.1033 | -42.3599
-15 | -1.1029 | 0.02363 | -0.1015 | -46.6737
-14.5 | -1.112 | 0.02073 | -0.0966 | -53.6421
-14 | -1.0865 | 0.01848 | -0.0946 | -58.7933
-13.5 | -1.0452 | 0.01724 | -0.0936 | -60.6265
-13 | -0.9986 | 0.01624 | -0.0931 | -61.4901
-12.5 | -0.9493 | 0.01545 | -0.0927 | -61.4434
-12 | -0.8982 | 0.01481 | -0.0926 | -60.6482
-11.5 | -0.8462 | 0.0141 | -0.0925 | -60.0142
-11 | -0.7935 | 0.01344 | -0.0925 | -59.0402
-10.5 | -0.7445 | 0.01212 | -0.0922 | -61.4274
-10 | -0.6921 | 0.01114 | -0.0922 | -62.1275
-9.5 | -0.6371 | 0.01061 | -0.0924 | -60.0471
-9 | -0.5814 | 0.01006 | -0.0927 | -57.7932
-8.5 | -0.5256 | 0.00956 | -0.093 | -54.9791
-8 | -0.4689 | 0.00915 | -0.0933 | -51.2459
-7.5 | -0.4129 | 0.00854 | -0.0937 | -48.3489
-7 | -0.3562 | 0.00808 | -0.0941 | -44.0842
-6.5 | -0.2988 | 0.00778 | -0.0945 | -38.4062
-6 | -0.2411 | 0.00755 | -0.0951 | -31.9338
-5.5 | -0.1835 | 0.00723 | -0.0956 | -25.3804
-5 | -0.1256 | 0.00695 | -0.0961 | -18.0719
-4.5 | -0.0675 | 0.00678 | -0.0967 | -9.9558
-4 | -0.0093 | 0.00659 | -0.0973 | -1.4112
-3.5 | 0.049 | 0.00643 | -0.0979 | 7.6205
-3 | 0.1073 | 0.00627 | -0.0985 | 17.1132
-2.5 | 0.1655 | 0.00606 | -0.0991 | 27.3102
-2 | 0.2236 | 0.00569 | -0.0999 | 39.297
-1.5 | 0.2811 | 0.005 | -0.1009 | 56.22
-1 | 0.3391 | 0.00467 | -0.1017 | 72.6124
-0.5 | 0.3975 | 0.00463 | -0.1023 | 85.8531
0 | 0.4559 | 0.00461 | -0.1029 | 98.8937
0.5 | 0.5144 | 0.00462 | -0.1035 | 111.342
1 | 0.5726 | 0.00469 | -0.1041 | 122.0896
1.5 | 0.6305 | 0.00478 | -0.1046 | 131.9038
2 | 0.6882 | 0.00489 | -0.1051 | 140.7362
2.5 | 0.745 | 0.00508 | -0.1054 | 146.6535
3 | 0.8019 | 0.00525 | -0.1057 | 152.7429
3.5 | 0.8568 | 0.00557 | -0.1058 | 153.8241
4 | 0.9092 | 0.00608 | -0.1054 | 149.5395
5 | 0.9952 | 0.00852 | -0.1019 | 116.8075
5.5 | 1.039 | 0.0095 | -0.1001 | 109.3684
6 | 1.0844 | 0.01026 | -0.0986 | 105.692
6.5 | 1.1305 | 0.0109 | -0.0971 | 103.7156
7 | 1.1769 | 0.01144 | -0.0957 | 102.8759
7.5 | 1.2215 | 0.012 | -0.0939 | 101.7917
8 | 1.2646 | 0.01254 | -0.0919 | 100.8453
8.5 | 1.2975 | 0.01316 | -0.088 | 98.5942
9 | 1.3297 | 0.01345 | -0.084 | 98.8625
9.5 | 1.3619 | 0.01431 | -0.0804 | 95.1712
10 | 1.394 | 0.01526 | -0.0771 | 91.3499
10.5 | 1.4275 | 0.01621 | -0.0741 | 88.0629
11 | 1.4587 | 0.01734 | -0.0711 | 84.1234
11.5 | 1.4855 | 0.01879 | -0.0676 | 79.058
12 | 1.5153 | 0.02015 | -0.0648 | 75.201
12.5 | 1.5441 | 0.02163 | -0.0621 | 71.387
13 | 1.5698 | 0.0234 | -0.0593 | 67.0855
13.5 | 1.5908 | 0.02561 | -0.0563 | 62.1164
14 | 1.6135 | 0.0278 | -0.0538 | 58.0396
14.5 | 1.6362 | 0.0301 | -0.0515 | 54.3588
15 | 1.6556 | 0.03281 | -0.0494 | 50.4602
15.5 | 1.6716 | 0.03601 | -0.0474 | 46.4204
16 | 1.6849 | 0.03962 | -0.0457 | 42.5265
16.5 | 1.6994 | 0.04334 | -0.0444 | 39.2109
17 | 1.7107 | 0.04753 | -0.0434 | 35.992
17.5 | 1.7191 | 0.05226 | -0.0428 | 32.8951
18 | 1.7232 | 0.05772 | -0.0426 | 29.8545
18.5 | 1.719 | 0.06453 | -0.0429 | 26.6388
19 | 1.7202 | 0.07095 | -0.0438 | 24.2452
19.5 | 1.7181 | 0.07809 | -0.0453 | 22.0015
20 | 1.711 | 0.08626 | -0.0476 | 19.8354

## 61. Re 3M Mach 0.25 (1)
BIGFOIL.COM POLAR EXPORT
NACA64-513 a=0.8
NACA64-513 a=0.8 |  |  |  | Cl Max: | 1.391 | at alpha= | 10 | deg
JavaFoil+Calcfoil stall+Eppler ext transition |  |  |  | L/D Max: | 171.777 | at alpha= | 5 | deg
Re: | 3000000 |  |  | Cd Min: | 0.00551 | at alpha= | -1.5 | deg
Mach: | 0.25 |  |  | Cl=0 at alpha= | -3.9098 | deg
|  |  |  | @ Cl=0.1, Cd= | 0.0070774
|  |  |  | @ Cl=0.4, Cd= | 0.0056084
|  |  |  | @ Cl=0.6, Cd= | 0.0058739
alpha (deg) | Cl | Cd | Cm | Cl/Cd
-17 | -0.205 | 0.1661 | -0.034 | -1.233
-16.5 | -0.271 | 0.15756 | -0.035 | -1.722
-16 | -0.328 | 0.14365 | -0.035 | -2.282
-15.5 | -0.378 | 0.12897 | -0.035 | -2.935
-15 | -0.424 | 0.12005 | -0.035 | -3.533
-14.5 | -0.465 | 0.11305 | -0.036 | -4.111
-14 | -0.5 | 0.10348 | -0.037 | -4.83
-13.5 | -0.524 | 0.0977 | -0.038 | -5.363
-13 | -0.541 | 0.09031 | -0.039 | -5.99
-12.5 | -0.552 | 0.08336 | -0.04 | -6.618
-12 | -0.556 | 0.07822 | -0.041 | -7.108
-11.5 | -0.55 | 0.0731 | -0.042 | -7.526
-11 | -0.539 | 0.06751 | -0.044 | -7.991
-10.5 | -0.524 | 0.06278 | -0.047 | -8.342
-10 | -0.504 | 0.05794 | -0.049 | -8.694
-9.5 | -0.54 | 0.01955 | -0.077 | -27.594
-9 | -0.546 | 0.01034 | -0.086 | -52.755
-8.5 | -0.509 | 0.00925 | -0.087 | -54.98
-8 | -0.463 | 0.00882 | -0.088 | -52.477
-7.5 | -0.414 | 0.00847 | -0.088 | -48.85
-7 | -0.362 | 0.00823 | -0.089 | -43.944
-6.5 | -0.307 | 0.00805 | -0.09 | -38.177
-6 | -0.251 | 0.00781 | -0.09 | -32.115
-5.5 | -0.192 | 0.00762 | -0.091 | -25.252
-5 | -0.133 | 0.00747 | -0.091 | -17.795
-4.5 | -0.072 | 0.00737 | -0.092 | -9.808
-4 | -0.011 | 0.00723 | -0.093 | -1.542
-3.5 | 0.05 | 0.00715 | -0.093 | 7.054
-3 | 0.112 | 0.00706 | -0.094 | 15.901
-2.5 | 0.174 | 0.00702 | -0.095 | 24.866
-2 | 0.237 | 0.00698 | -0.095 | 33.914
-1.5 | 0.299 | 0.00551 | -0.096 | 54.317
-1 | 0.362 | 0.00559 | -0.096 | 64.709
-0.5 | 0.424 | 0.00562 | -0.097 | 75.41
0 | 0.486 | 0.00572 | -0.098 | 84.889
0.5 | 0.548 | 0.00579 | -0.098 | 94.576
1 | 0.61 | 0.00589 | -0.099 | 103.482
1.5 | 0.672 | 0.00602 | -0.099 | 111.607
2 | 0.733 | 0.00609 | -0.1 | 120.459
2.5 | 0.795 | 0.0062 | -0.101 | 128.275
3 | 0.853 | 0.00635 | -0.101 | 134.399
3.5 | 0.912 | 0.00616 | -0.102 | 148.05
4 | 0.97 | 0.00631 | -0.102 | 153.728
4.5 | 1.028 | 0.00645 | -0.103 | 159.352
5 | 1.083 | 0.0063 | -0.103 | 171.777
5.5 | 1.126 | 0.01213 | -0.103 | 92.769
6 | 1.175 | 0.01266 | -0.103 | 92.822
6.5 | 1.222 | 0.01326 | -0.103 | 92.14
7 | 1.266 | 0.01387 | -0.104 | 91.246
7.5 | 1.305 | 0.01456 | -0.104 | 89.617
8 | 1.336 | 0.0153 | -0.105 | 87.364
8.5 | 1.361 | 0.01616 | -0.105 | 84.243
9 | 1.379 | 0.01703 | -0.105 | 81.003
9.5 | 1.389 | 0.01807 | -0.106 | 76.878
10 | 1.391 | 0.01905 | -0.106 | 72.993
10.5 | 1.38 | 0.02022 | -0.106 | 68.227
11 | 1.351 | 0.02163 | -0.106 | 62.474
11.5 | 1.311 | 0.02332 | -0.106 | 56.187
12 | 1.257 | 0.02536 | -0.106 | 49.564
12.5 | 1.19 | 0.0278 | -0.106 | 42.806
13 | 1.052 | 0.04599 | -0.097 | 22.88
13.5 | 0.877 | 0.09752 | -0.06 | 8.989
14 | 0.801 | 0.10464 | -0.057 | 7.65
14.5 | 0.719 | 0.11482 | -0.053 | 6.263
15 | 0.634 | 0.12548 | -0.052 | 5.054

## 62. Re 3M Mach 0.25 (2)
BIGFOIL.COM POLAR EXPORT
NACA64-513 a=0.8
NACA64-513 a=0.8 |  |  |  | Cl Max: | 1.6504 | at alpha= | 16 | deg
XFOIL ncrit=9 |  |  |  | L/D Max: | 156.378 | at alpha= | 3.5 | deg
Re: | 3000000 |  |  | Cd Min: | 0.18252 | at alpha= | -17.5 | deg
Mach: | 0.25 |  |  | Cl=0 at alpha= | -3.9122 | deg
|  |  |  | @ Cl=0.1, Cd= | 0.0063853
|  |  |  | @ Cl=0.4, Cd= | 0.0046984
|  |  |  | @ Cl=0.6, Cd= | 0.004785
alpha (deg) | Cl | Cd | Cm | Cl/Cd
-17.5 | -0.4905 | 0.18252 | -0.0181 | -2.6874
-16 | -0.4512 | 0.1577 | -0.0321 | -2.8611
-15.5 | -0.4201 | 0.14987 | -0.0406 | -2.8031
-14.5 | -0.7973 | 0.05498 | -0.0976 | -14.5016
-14 | -0.8865 | 0.03771 | -0.1093 | -23.5084
-13.5 | -0.8953 | 0.03196 | -0.111 | -28.0131
-13 | -0.9138 | 0.02654 | -0.1107 | -34.431
-12.5 | -0.9221 | 0.02337 | -0.1068 | -39.4566
-12 | -0.8937 | 0.02111 | -0.1046 | -42.3354
-11.5 | -0.8564 | 0.01897 | -0.1029 | -45.145
-11 | -0.812 | 0.01715 | -0.1016 | -47.3469
-10.5 | -0.7647 | 0.01539 | -0.1005 | -49.6881
-10 | -0.7117 | 0.01412 | -0.0997 | -50.4037
-9.5 | -0.6634 | 0.01203 | -0.0988 | -55.1455
-9 | -0.6056 | 0.01124 | -0.0985 | -53.879
-8.5 | -0.5478 | 0.01047 | -0.0982 | -52.3209
-8 | -0.4894 | 0.00979 | -0.0981 | -49.9898
-7.5 | -0.4301 | 0.00925 | -0.0981 | -46.4973
-6.5 | -0.312 | 0.00809 | -0.0983 | -38.5661
-6 | -0.2518 | 0.00778 | -0.0986 | -32.365
-5.5 | -0.1915 | 0.00753 | -0.099 | -25.4316
-5 | -0.1315 | 0.00712 | -0.0993 | -18.4691
-4.5 | -0.0711 | 0.00689 | -0.0998 | -10.3193
-4 | -0.0106 | 0.00673 | -0.1003 | -1.575
-3.5 | 0.0498 | 0.00651 | -0.1009 | 7.6498
-3 | 0.1102 | 0.00636 | -0.1014 | 17.327
-2.5 | 0.1706 | 0.00617 | -0.102 | 27.6499
-2 | 0.2306 | 0.00583 | -0.1028 | 39.554
-1.5 | 0.29 | 0.00517 | -0.1038 | 56.0928
-1 | 0.3497 | 0.00474 | -0.1046 | 73.7764
-0.5 | 0.4102 | 0.00469 | -0.1053 | 87.4627
0 | 0.4705 | 0.00468 | -0.1059 | 100.5342
0.5 | 0.5306 | 0.00472 | -0.1065 | 112.4153
1 | 0.591 | 0.00477 | -0.107 | 123.8994
1.5 | 0.6509 | 0.00487 | -0.1075 | 133.655
2.5 | 0.7696 | 0.00515 | -0.1083 | 149.4369
3 | 0.8282 | 0.00534 | -0.1085 | 155.0936
3.5 | 0.8851 | 0.00566 | -0.1085 | 156.3781
4 | 0.9377 | 0.0063 | -0.1077 | 148.8413
4.5 | 0.9795 | 0.00769 | -0.1053 | 127.3732
5 | 1.0215 | 0.00893 | -0.1028 | 114.3897
5.5 | 1.065 | 0.00993 | -0.1005 | 107.2508
6 | 1.1093 | 0.01075 | -0.0981 | 103.1907
6.5 | 1.1548 | 0.0114 | -0.0959 | 101.2982
7 | 1.1995 | 0.01199 | -0.0935 | 100.0417
7.5 | 1.2367 | 0.01254 | -0.0896 | 98.6204
8 | 1.27 | 0.01331 | -0.0852 | 95.417
8.5 | 1.3052 | 0.01409 | -0.0814 | 92.6331
9 | 1.3385 | 0.01465 | -0.0773 | 91.3652
9.5 | 1.3703 | 0.01586 | -0.0734 | 86.3997
10 | 1.4041 | 0.01705 | -0.07 | 82.3519
10.5 | 1.436 | 0.01842 | -0.0665 | 77.9587
11 | 1.4618 | 0.02026 | -0.0625 | 72.152
11.5 | 1.4926 | 0.0219 | -0.0594 | 68.1553
12 | 1.5208 | 0.02381 | -0.0562 | 63.8723
12.5 | 1.5443 | 0.02619 | -0.0529 | 58.9653
13 | 1.5665 | 0.02881 | -0.0499 | 54.3735
13.5 | 1.59 | 0.0315 | -0.0473 | 50.4762
14 | 1.6075 | 0.03488 | -0.0447 | 46.0866
14.5 | 1.6218 | 0.03878 | -0.0424 | 41.8205
15 | 1.6342 | 0.04311 | -0.0405 | 37.9077
15.5 | 1.6449 | 0.04785 | -0.0391 | 34.3762
16 | 1.6504 | 0.05343 | -0.0382 | 30.889
16.5 | 1.6468 | 0.06038 | -0.038 | 27.2739
17 | 1.6401 | 0.0682 | -0.0387 | 24.0484
17.5 | 1.6316 | 0.07668 | -0.0403 | 21.278
18 | 1.6178 | 0.08642 | -0.043 | 18.7202
18.5 | 1.5949 | 0.09807 | -0.0474 | 16.2629
19 | 1.5687 | 0.11088 | -0.0532 | 14.1477
19.5 | 1.5372 | 0.12532 | -0.0609 | 12.2662
20 | 1.5004 | 0.14137 | -0.0706 | 10.6133

## 63. Re 3M Mach 0.50 (1)
BIGFOIL.COM POLAR EXPORT
NACA64-513 a=0.8
NACA64-513 a=0.8 |  |  |  | Cl Max: | 1.316 | at alpha= | 7 | deg
JavaFoil+Calcfoil stall+Eppler ext transition |  |  |  | L/D Max: | 159.802 | at alpha= | 3 | deg
Re: | 3000000 |  |  | Cd Min: | 0.00578 | at alpha= | -1.5 | deg
Mach: | 0.5 |  |  | Cl=0 at alpha= | -3.9118 | deg
|  |  |  | @ Cl=0.1, Cd= | 0.007459
|  |  |  | @ Cl=0.4, Cd= | 0.0058554
|  |  |  | @ Cl=0.6, Cd= | 0.0061291
alpha (deg) | Cl | Cd | Cm | Cl/Cd
-20 | -0.889 | 0.16755 | -0.047 | -5.304
-19.5 | -0.863 | 0.16425 | -0.048 | -5.256
-19 | -0.834 | 0.15729 | -0.047 | -5.304
-18.5 | -0.806 | 0.152 | -0.046 | -5.303
-18 | -0.778 | 0.1488 | -0.046 | -5.231
-17.5 | -0.751 | 0.14434 | -0.046 | -5.203
-17 | -0.724 | 0.14114 | -0.046 | -5.129
-16.5 | -0.697 | 0.13655 | -0.047 | -5.106
-16 | -0.668 | 0.12888 | -0.045 | -5.183
-15.5 | -0.641 | 0.12114 | -0.045 | -5.288
-15 | -0.613 | 0.11753 | -0.045 | -5.218
-14.5 | -0.586 | 0.11418 | -0.046 | -5.132
-14 | -0.559 | 0.11002 | -0.046 | -5.077
-13.5 | -0.531 | 0.10564 | -0.045 | -5.022
-13 | -0.502 | 0.10125 | -0.044 | -4.961
-12.5 | -0.475 | 0.09827 | -0.044 | -4.833
-12 | -0.447 | 0.09333 | -0.044 | -4.794
-11.5 | -0.42 | 0.09261 | -0.045 | -4.536
-11 | -0.392 | 0.08573 | -0.045 | -4.577
-10.5 | -0.364 | 0.08369 | -0.044 | -4.354
-10 | -0.337 | 0.07266 | -0.044 | -4.636
-9.5 | -0.309 | 0.06514 | -0.045 | -4.749
-9 | -0.282 | 0.05908 | -0.046 | -4.769
-8.5 | -0.254 | 0.0543 | -0.047 | -4.683
-8 | -0.226 | 0.05794 | -0.043 | -3.902
-7.5 | -0.281 | 0.05865 | -0.04 | -4.8
-7 | -0.289 | 0.04446 | -0.052 | -6.494
-6.5 | -0.32 | 0.009 | -0.1 | -35.572
-6 | -0.269 | 0.00866 | -0.101 | -31.037
-5.5 | -0.21 | 0.00831 | -0.102 | -25.223
-5 | -0.146 | 0.00809 | -0.102 | -18.091
-4.5 | -0.08 | 0.00782 | -0.103 | -10.229
-4 | -0.012 | 0.00768 | -0.104 | -1.613
-3.5 | 0.056 | 0.00751 | -0.104 | 7.474
-3 | 0.125 | 0.00743 | -0.105 | 16.861
-2.5 | 0.195 | 0.00731 | -0.106 | 26.622
-2 | 0.264 | 0.00728 | -0.106 | 36.329
-1.5 | 0.335 | 0.00578 | -0.107 | 57.969
-1 | 0.404 | 0.00586 | -0.108 | 68.968
-0.5 | 0.474 | 0.00595 | -0.108 | 79.582
0 | 0.543 | 0.00603 | -0.109 | 90.111
0.5 | 0.612 | 0.00615 | -0.11 | 99.55
1 | 0.682 | 0.0063 | -0.11 | 108.227
1.5 | 0.751 | 0.00646 | -0.111 | 116.219
2 | 0.819 | 0.00637 | -0.112 | 128.476
2.5 | 0.887 | 0.00619 | -0.112 | 143.363
3 | 0.949 | 0.00594 | -0.113 | 159.802
3.5 | 1.013 | 0.00694 | -0.113 | 145.904
4 | 1.075 | 0.00713 | -0.114 | 150.834
4.5 | 1.136 | 0.00743 | -0.114 | 152.935
5 | 1.18 | 0.01377 | -0.113 | 85.692
5.5 | 1.229 | 0.01457 | -0.114 | 84.339
6 | 1.271 | 0.01546 | -0.114 | 82.196
6.5 | 1.302 | 0.01652 | -0.115 | 78.823
7 | 1.316 | 0.01772 | -0.115 | 74.252
7.5 | 1.298 | 0.0193 | -0.115 | 67.285
8 | 1.168 | 0.02117 | -0.116 | 55.178
8.5 | 0.677 | 0.05784 | -0.06 | 11.712
9 | 0.701 | 0.06528 | -0.052 | 10.741
9.5 | 0.731 | 0.06289 | -0.061 | 11.624
10 | 0.755 | 0.06921 | -0.057 | 10.916
10.5 | 0.781 | 0.08004 | -0.055 | 9.758
11 | 0.808 | 0.08666 | -0.058 | 9.324
11.5 | 0.834 | 0.09098 | -0.058 | 9.166
12 | 0.86 | 0.09568 | -0.058 | 8.988

## 64. Re 3M Mach 0.50 (2)
BIGFOIL.COM POLAR EXPORT
NACA64-513 a=0.8
NACA64-513 a=0.8 |  |  |  | Cl Max: | 1.3877 | at alpha= | 10.5 | deg
XFOIL ncrit=9 |  |  |  | L/D Max: | 163.533 | at alpha= | 3.5 | deg
Re: | 3000000 |  |  | Cd Min: | 0.24583 | at alpha= | -20 | deg
Mach: | 0.5 |  |  | Cl=0 at alpha= | -3.8714 | deg
|  |  |  | @ Cl=0.1, Cd= | 0.0068355
|  |  |  | @ Cl=0.4, Cd= | 0.0050669
|  |  |  | @ Cl=0.6, Cd= | 0.0050585
alpha (deg) | Cl | Cd | Cm | Cl/Cd
-20 | -0.5928 | 0.24583 | 0.0076 | -2.4114
-19.5 | -0.5717 | 0.2361 | 0.0024 | -2.4214
-19 | -0.5485 | 0.22909 | -0.0027 | -2.3943
-18.5 | -0.5278 | 0.22015 | -0.0077 | -2.3975
-17.5 | -0.4811 | 0.20416 | -0.0185 | -2.3565
-17 | -0.4494 | 0.19381 | -0.0275 | -2.3188
-16.5 | -0.434 | 0.18427 | -0.0318 | -2.3552
-16 | -0.4145 | 0.17664 | -0.0361 | -2.3466
-15.5 | -0.3941 | 0.16921 | -0.0405 | -2.3291
-15 | -0.378 | 0.15998 | -0.0452 | -2.3628
-14.5 | -0.3599 | 0.1519 | -0.05 | -2.3693
-13.5 | -0.3215 | 0.13692 | -0.0588 | -2.3481
-13 | -0.3124 | 0.12686 | -0.0641 | -2.4626
-12.5 | -0.2945 | 0.1199 | -0.0682 | -2.4562
-12 | -0.2802 | 0.11198 | -0.0728 | -2.5022
-11.5 | -0.267 | 0.10416 | -0.0773 | -2.5634
-11 | -0.2623 | 0.09507 | -0.0822 | -2.759
-10.5 | -0.2635 | 0.08521 | -0.0878 | -3.0924
-10 | -0.276 | 0.07456 | -0.094 | -3.7017
-9.5 | -0.2853 | 0.06499 | -0.1 | -4.3899
-9 | -0.3002 | 0.05457 | -0.107 | -5.5012
-8.5 | -0.3306 | 0.0412 | -0.1179 | -8.0243
-8 | -0.3639 | 0.03332 | -0.1216 | -10.9214
-7.5 | -0.3881 | 0.02698 | -0.1207 | -14.3847
-7 | -0.3897 | 0.01878 | -0.1197 | -20.7508
-6.5 | -0.3569 | 0.01257 | -0.1179 | -28.393
-6 | -0.2969 | 0.01006 | -0.1162 | -29.5129
-5.5 | -0.2282 | 0.00904 | -0.1152 | -25.2434
-5 | -0.1586 | 0.00826 | -0.1145 | -19.201
-4.5 | -0.0885 | 0.00764 | -0.1142 | -11.5838
-4 | -0.0181 | 0.00726 | -0.1141 | -2.4931
-3.5 | 0.0523 | 0.00702 | -0.1142 | 7.4501
-3 | 0.1221 | 0.00675 | -0.1145 | 18.0889
-2.5 | 0.1917 | 0.00659 | -0.1149 | 29.0895
-2 | 0.2608 | 0.00639 | -0.1154 | 40.8138
-1.5 | 0.3292 | 0.00587 | -0.1163 | 56.0818
-1 | 0.3969 | 0.00507 | -0.1175 | 78.284
-0.5 | 0.4657 | 0.005 | -0.1182 | 93.14
0 | 0.5344 | 0.00503 | -0.1187 | 106.2425
0.5 | 0.6035 | 0.00506 | -0.1193 | 119.2688
1 | 0.6724 | 0.00514 | -0.1198 | 130.8171
1.5 | 0.7411 | 0.00525 | -0.1202 | 141.1619
2.5 | 0.8778 | 0.00555 | -0.1205 | 158.1622
3 | 0.9448 | 0.00578 | -0.1202 | 163.4602
3.5 | 1.009 | 0.00617 | -0.1193 | 163.5332
4 | 1.0549 | 0.00739 | -0.1153 | 142.747
5 | 1.0969 | 0.01062 | -0.0989 | 103.2863
5.5 | 1.1203 | 0.01208 | -0.0914 | 92.7401
6.5 | 1.1951 | 0.01461 | -0.0809 | 81.8001
7 | 1.2336 | 0.01606 | -0.076 | 76.812
7.5 | 1.2712 | 0.0177 | -0.0711 | 71.8192
8 | 1.303 | 0.01983 | -0.0658 | 65.7085
8.5 | 1.3335 | 0.02225 | -0.0607 | 59.9326
9.5 | 1.377 | 0.02868 | -0.0504 | 48.0126
10 | 1.3848 | 0.03366 | -0.0457 | 41.1408
10.5 | 1.3877 | 0.03945 | -0.0415 | 35.1762
11 | 1.3709 | 0.04738 | -0.038 | 28.9341
11.5 | 1.3471 | 0.05691 | -0.0367 | 23.6707
12 | 1.319 | 0.06805 | -0.0381 | 19.3828
12.5 | 1.2873 | 0.08084 | -0.0423 | 15.924
13 | 1.2563 | 0.0948 | -0.0488 | 13.2521
13.5 | 1.2242 | 0.11033 | -0.0578 | 11.0958
14 | 1.1956 | 0.12678 | -0.0685 | 9.4305
14.5 | 1.1716 | 0.14355 | -0.0796 | 8.1616
15 | 1.1507 | 0.16021 | -0.0904 | 7.1824
15.5 | 1.1324 | 0.17683 | -0.1014 | 6.4039

## 65. Re 4M Mach 0.00 (1)
BIGFOIL.COM POLAR EXPORT
NACA64-513 a=0.8
NACA64-513 a=0.8 |  |  |  | Cl Max: | 1.428 | at alpha= | 10.5 | deg
JavaFoil+Calcfoil stall+Eppler ext transition |  |  |  | L/D Max: | 164.011 | at alpha= | 4.5 | deg
Re: | 4000000 |  |  | Cd Min: | 0.00524 | at alpha= | -2 | deg
Mach: | 0 |  |  | Cl=0 at alpha= | -3.9083 | deg
|  |  |  | @ Cl=0.1, Cd= | 0.006772
|  |  |  | @ Cl=0.4, Cd= | 0.00538
|  |  |  | @ Cl=0.6, Cd= | 0.005595
alpha (deg) | Cl | Cd | Cm | Cl/Cd
-16 | -0.622 | 0.11504 | -0.038 | -5.406
-15.5 | -0.633 | 0.1087 | -0.039 | -5.823
-15 | -0.642 | 0.10202 | -0.04 | -6.294
-14.5 | -0.648 | 0.09694 | -0.04 | -6.684
-14 | -0.651 | 0.09111 | -0.041 | -7.143
-13.5 | -0.648 | 0.08545 | -0.043 | -7.585
-13 | -0.642 | 0.07926 | -0.045 | -8.1
-12.5 | -0.634 | 0.07188 | -0.048 | -8.825
-12 | -0.626 | 0.06325 | -0.053 | -9.892
-11.5 | -0.613 | 0.05409 | -0.057 | -11.33
-11 | -0.662 | 0.01649 | -0.076 | -40.109
-10.5 | -0.643 | 0.01282 | -0.078 | -50.126
-10 | -0.634 | 0.00962 | -0.082 | -65.907
-9.5 | -0.594 | 0.00917 | -0.083 | -64.746
-9 | -0.551 | 0.0088 | -0.084 | -62.627
-8.5 | -0.506 | 0.00842 | -0.084 | -60.037
-8 | -0.457 | 0.00816 | -0.085 | -56.011
-7.5 | -0.407 | 0.00794 | -0.086 | -51.263
-7 | -0.354 | 0.00772 | -0.086 | -45.9
-6.5 | -0.3 | 0.00758 | -0.087 | -39.552
-6 | -0.244 | 0.00741 | -0.087 | -32.923
-5.5 | -0.187 | 0.00722 | -0.088 | -25.895
-5 | -0.129 | 0.00709 | -0.089 | -18.209
-4.5 | -0.07 | 0.00702 | -0.089 | -9.988
-4 | -0.011 | 0.00691 | -0.09 | -1.565
-3.5 | 0.049 | 0.00684 | -0.09 | 7.146
-3 | 0.109 | 0.00676 | -0.091 | 16.102
-2.5 | 0.169 | 0.00671 | -0.092 | 25.17
-2 | 0.229 | 0.00524 | -0.092 | 43.782
-1.5 | 0.29 | 0.00526 | -0.093 | 55.106
-1 | 0.35 | 0.00533 | -0.093 | 65.714
-0.5 | 0.41 | 0.00539 | -0.094 | 76.115
0 | 0.47 | 0.00544 | -0.095 | 86.519
0.5 | 0.53 | 0.0055 | -0.095 | 96.484
1 | 0.59 | 0.00558 | -0.096 | 105.716
1.5 | 0.65 | 0.00567 | -0.096 | 114.689
2 | 0.71 | 0.00574 | -0.097 | 123.639
2.5 | 0.77 | 0.00583 | -0.097 | 132.077
3 | 0.826 | 0.00596 | -0.098 | 138.6
3.5 | 0.884 | 0.00607 | -0.098 | 145.648
4 | 0.942 | 0.00617 | -0.099 | 152.683
4.5 | 0.997 | 0.00608 | -0.099 | 164.011
5 | 1.051 | 0.00695 | -0.1 | 151.302
5.5 | 1.097 | 0.01096 | -0.1 | 100.099
6 | 1.147 | 0.01151 | -0.1 | 99.608
6.5 | 1.194 | 0.01197 | -0.101 | 99.729
7 | 1.239 | 0.01248 | -0.101 | 99.33
7.5 | 1.282 | 0.01303 | -0.101 | 98.338
8 | 1.318 | 0.01361 | -0.102 | 96.833
8.5 | 1.35 | 0.01421 | -0.102 | 95.016
9 | 1.378 | 0.01495 | -0.102 | 92.154
9.5 | 1.401 | 0.01565 | -0.103 | 89.516
10 | 1.418 | 0.01647 | -0.103 | 86.126
10.5 | 1.428 | 0.01729 | -0.103 | 82.625
11 | 1.428 | 0.01828 | -0.104 | 78.134
11.5 | 1.421 | 0.01932 | -0.104 | 73.574
12 | 1.408 | 0.02042 | -0.104 | 68.96
12.5 | 1.389 | 0.0217 | -0.104 | 63.982
13 | 1.363 | 0.0234 | -0.104 | 58.246
13.5 | 1.333 | 0.02461 | -0.105 | 54.149
14 | 1.298 | 0.02626 | -0.105 | 49.418
14.5 | 1.255 | 0.02876 | -0.104 | 43.633
15 | 1.206 | 0.03221 | -0.103 | 37.438
15.5 | 1.149 | 0.03826 | -0.102 | 30.024

## 66. Re 4M Mach 0.00 (2)
BIGFOIL.COM POLAR EXPORT
NACA64-513 a=0.8
NACA64-513 a=0.8 |  |  |  | Cl Max: | 1.7836 | at alpha= | 19.5 | deg
XFOIL ncrit=9 |  |  |  | L/D Max: | 157.087 | at alpha= | 3 | deg
Re: | 4000000 |  |  | Cd Min: | 0.07228 | at alpha= | 20 | deg
Mach: | 0 |  |  | Cl=0 at alpha= | -3.919 | deg
|  |  |  | @ Cl=0.1, Cd= | 0.0059838
|  |  |  | @ Cl=0.4, Cd= | 0.0044267
|  |  |  | @ Cl=0.6, Cd= | 0.0044962
alpha (deg) | Cl | Cd | Cm | Cl/Cd
-20 | -1.1949 | 0.06914 | -0.0754 | -17.2823
-19.5 | -1.2648 | 0.05168 | -0.0872 | -24.4737
-19 | -1.2916 | 0.04252 | -0.0926 | -30.3763
-18.5 | -1.3023 | 0.03605 | -0.0958 | -36.1248
-18 | -1.3022 | 0.03118 | -0.0976 | -41.764
-17.5 | -1.2854 | 0.02769 | -0.0994 | -46.4211
-17 | -1.2666 | 0.02455 | -0.1009 | -51.5927
-16.5 | -1.2609 | 0.02205 | -0.0987 | -57.1837
-16 | -1.2562 | 0.02036 | -0.0943 | -61.6994
-15.5 | -1.2245 | 0.01906 | -0.0927 | -64.2445
-15 | -1.1863 | 0.01795 | -0.0916 | -66.0891
-14.5 | -1.1433 | 0.01704 | -0.0909 | -67.0951
-14 | -1.0984 | 0.01609 | -0.0905 | -68.266
-13.5 | -1.0555 | 0.01476 | -0.0898 | -71.5108
-13 | -1.009 | 0.01367 | -0.0895 | -73.8113
-12.5 | -0.9583 | 0.0129 | -0.0895 | -74.2868
-12 | -0.9058 | 0.01236 | -0.0896 | -73.2848
-11.5 | -0.8528 | 0.01184 | -0.0898 | -72.027
-11 | -0.7988 | 0.01133 | -0.0901 | -70.5031
-10.5 | -0.7447 | 0.0108 | -0.0903 | -68.9537
-10 | -0.69 | 0.01033 | -0.0906 | -66.7957
-9.5 | -0.637 | 0.00939 | -0.0908 | -67.8381
-9 | -0.5815 | 0.00891 | -0.0912 | -65.2637
-8.5 | -0.5254 | 0.00853 | -0.0917 | -61.5944
-8 | -0.4688 | 0.0082 | -0.0921 | -57.1707
-7.5 | -0.412 | 0.00792 | -0.0927 | -52.0202
-7 | -0.3554 | 0.00752 | -0.0931 | -47.2606
-6.5 | -0.2983 | 0.0072 | -0.0937 | -41.4306
-6 | -0.2408 | 0.00699 | -0.0943 | -34.4492
-5.5 | -0.1831 | 0.00681 | -0.0949 | -26.8869
-5 | -0.1254 | 0.00656 | -0.0955 | -19.1159
-4.5 | -0.0675 | 0.00637 | -0.0961 | -10.5965
-4 | -0.0094 | 0.00626 | -0.0967 | -1.5016
-3.5 | 0.0486 | 0.00609 | -0.0974 | 7.9803
-3 | 0.1067 | 0.00597 | -0.098 | 17.8727
-2.5 | 0.1648 | 0.00581 | -0.0987 | 28.3649
-2 | 0.2227 | 0.00553 | -0.0994 | 40.2712
-1.5 | 0.2805 | 0.00506 | -0.1003 | 55.4348
-1 | 0.3381 | 0.00452 | -0.1012 | 74.8009
-0.5 | 0.3961 | 0.00443 | -0.1019 | 89.4131
0 | 0.4544 | 0.00438 | -0.1026 | 103.7443
0.5 | 0.5125 | 0.00438 | -0.1032 | 117.0091
1 | 0.5704 | 0.00445 | -0.1038 | 128.1798
1.5 | 0.6281 | 0.00454 | -0.1043 | 138.348
2 | 0.6853 | 0.00467 | -0.1048 | 146.7452
2.5 | 0.7421 | 0.00484 | -0.1052 | 153.3264
3 | 0.798 | 0.00508 | -0.1055 | 157.0866
3.5 | 0.8519 | 0.00548 | -0.1054 | 155.4562
4 | 0.8989 | 0.00647 | -0.1044 | 138.9335
4.5 | 0.9442 | 0.00754 | -0.103 | 125.2255
5 | 0.9907 | 0.00841 | -0.1018 | 117.8002
5.5 | 1.0377 | 0.00916 | -0.1007 | 113.286
6 | 1.085 | 0.00982 | -0.0995 | 110.4888
6.5 | 1.1329 | 0.01035 | -0.0985 | 109.4589
7 | 1.1809 | 0.01083 | -0.0974 | 109.0397
7.5 | 1.2284 | 0.01127 | -0.0963 | 108.9973
8 | 1.2724 | 0.01184 | -0.0946 | 107.4662
8.5 | 1.3166 | 0.0123 | -0.093 | 107.0407
9.5 | 1.381 | 0.01319 | -0.0852 | 104.7005
10 | 1.4147 | 0.0139 | -0.082 | 101.777
10.5 | 1.4468 | 0.01477 | -0.0787 | 97.9553
11 | 1.4765 | 0.01583 | -0.0753 | 93.2723
11.5 | 1.5086 | 0.01684 | -0.0724 | 89.5843
12 | 1.5396 | 0.01796 | -0.0696 | 85.7238
12.5 | 1.568 | 0.0193 | -0.0667 | 81.2435
13 | 1.5926 | 0.02094 | -0.0636 | 76.0554
13.5 | 1.6192 | 0.02254 | -0.0609 | 71.8367
14 | 1.6445 | 0.0243 | -0.0583 | 67.6749
14.5 | 1.6674 | 0.02632 | -0.0558 | 63.3511
15 | 1.6864 | 0.02875 | -0.0533 | 58.6574
15.5 | 1.7031 | 0.03153 | -0.0509 | 54.0152
16 | 1.7225 | 0.03425 | -0.0491 | 50.292
16.5 | 1.7389 | 0.03738 | -0.0474 | 46.5195
17 | 1.7514 | 0.04105 | -0.0459 | 42.665
17.5 | 1.7603 | 0.04529 | -0.0447 | 38.8673
18 | 1.7675 | 0.04992 | -0.044 | 35.4067
18.5 | 1.7765 | 0.05458 | -0.0436 | 32.5486
19 | 1.7818 | 0.05986 | -0.0437 | 29.7661
19.5 | 1.7836 | 0.06584 | -0.0443 | 27.0899
20 | 1.7835 | 0.07228 | -0.0453 | 24.6749

## 67. Re 4M Mach 0.10 (1)
BIGFOIL.COM POLAR EXPORT
NACA64-513 a=0.8
NACA64-513 a=0.8 |  |  |  | Cl Max: | 1.424 | at alpha= | 10.5 | deg
JavaFoil+Calcfoil stall+Eppler ext transition |  |  |  | L/D Max: | 163.245 | at alpha= | 4.5 | deg
Re: | 4000000 |  |  | Cd Min: | 0.00529 | at alpha= | -1.5 | deg
Mach: | 0.1 |  |  | Cl=0 at alpha= | -3.9083 | deg
|  |  |  | @ Cl=0.1, Cd= | 0.006792
|  |  |  | @ Cl=0.4, Cd= | 0.005376
|  |  |  | @ Cl=0.6, Cd= | 0.0055915
alpha (deg) | Cl | Cd | Cm | Cl/Cd
-15.5 | -0.608 | 0.11 | -0.038 | -5.523
-15 | -0.62 | 0.10355 | -0.039 | -5.987
-14.5 | -0.629 | 0.09804 | -0.04 | -6.417
-14 | -0.635 | 0.09217 | -0.041 | -6.892
-13.5 | -0.635 | 0.08694 | -0.042 | -7.301
-13 | -0.631 | 0.08086 | -0.044 | -7.804
-12.5 | -0.625 | 0.07397 | -0.047 | -8.444
-12 | -0.616 | 0.06692 | -0.05 | -9.198
-11.5 | -0.599 | 0.06145 | -0.052 | -9.742
-11 | -0.632 | 0.02577 | -0.072 | -24.537
-10.5 | -0.638 | 0.01343 | -0.078 | -47.505
-10 | -0.633 | 0.00974 | -0.083 | -64.959
-9.5 | -0.594 | 0.0092 | -0.084 | -64.521
-9 | -0.552 | 0.00886 | -0.084 | -62.284
-8.5 | -0.506 | 0.00851 | -0.085 | -59.498
-8 | -0.458 | 0.0082 | -0.085 | -55.899
-7.5 | -0.408 | 0.00797 | -0.086 | -51.225
-7 | -0.355 | 0.00774 | -0.087 | -45.913
-6.5 | -0.301 | 0.00757 | -0.087 | -39.775
-6 | -0.245 | 0.00742 | -0.088 | -33.036
-5.5 | -0.188 | 0.00724 | -0.088 | -25.941
-5 | -0.13 | 0.00714 | -0.089 | -18.152
-4.5 | -0.07 | 0.00702 | -0.09 | -10.036
-4 | -0.011 | 0.00694 | -0.09 | -1.567
-3.5 | 0.049 | 0.00686 | -0.091 | 7.157
-3 | 0.109 | 0.00678 | -0.091 | 16.127
-2.5 | 0.17 | 0.00671 | -0.092 | 25.298
-2 | 0.23 | 0.00668 | -0.093 | 34.478
-1.5 | 0.291 | 0.00529 | -0.093 | 55.076
-1 | 0.352 | 0.00536 | -0.094 | 65.699
-0.5 | 0.412 | 0.00538 | -0.094 | 76.653
0 | 0.473 | 0.00544 | -0.095 | 86.926
0.5 | 0.533 | 0.0055 | -0.096 | 96.943
1 | 0.593 | 0.00558 | -0.096 | 106.315
1.5 | 0.654 | 0.00568 | -0.097 | 115.111
2 | 0.714 | 0.00575 | -0.097 | 124.059
2.5 | 0.774 | 0.00587 | -0.098 | 131.748
3 | 0.83 | 0.00596 | -0.098 | 139.368
3.5 | 0.889 | 0.00609 | -0.099 | 145.878
4 | 0.946 | 0.00591 | -0.1 | 160.105
4.5 | 1.002 | 0.00614 | -0.1 | 163.245
5 | 1.056 | 0.00664 | -0.1 | 159.136
5.5 | 1.102 | 0.01103 | -0.1 | 99.911
6 | 1.151 | 0.01159 | -0.101 | 99.332
6.5 | 1.199 | 0.01208 | -0.101 | 99.231
7 | 1.244 | 0.01258 | -0.101 | 98.904
7.5 | 1.286 | 0.01316 | -0.102 | 97.732
8 | 1.322 | 0.01374 | -0.102 | 96.191
8.5 | 1.353 | 0.01441 | -0.103 | 93.888
9 | 1.379 | 0.01511 | -0.103 | 91.266
9.5 | 1.401 | 0.01586 | -0.103 | 88.332
10 | 1.416 | 0.01668 | -0.103 | 84.928
10.5 | 1.424 | 0.01754 | -0.104 | 81.199
11 | 1.421 | 0.01857 | -0.104 | 76.504
11.5 | 1.41 | 0.01977 | -0.104 | 71.312
12 | 1.393 | 0.02079 | -0.105 | 67.009
12.5 | 1.369 | 0.02218 | -0.105 | 61.72
13 | 1.337 | 0.0239 | -0.105 | 55.963
13.5 | 1.302 | 0.02526 | -0.105 | 51.548
14 | 1.259 | 0.02781 | -0.105 | 45.25
14.5 | 1.203 | 0.03188 | -0.103 | 37.731
15 | 1.148 | 0.03601 | -0.102 | 31.884
15.5 | 1.068 | 0.04963 | -0.098 | 21.516

## 68. Re 4M Mach 0.10 (2)
BIGFOIL.COM POLAR EXPORT
NACA64-513 a=0.8
NACA64-513 a=0.8 |  |  |  | Cl Max: | 1.7699 | at alpha= | 19 | deg
XFOIL ncrit=9 |  |  |  | L/D Max: | 157.721 | at alpha= | 3 | deg
Re: | 4000000 |  |  | Cd Min: | 0.07856 | at alpha= | 20 | deg
Mach: | 0.1 |  |  | Cl=0 at alpha= | -3.9171 | deg
|  |  |  | @ Cl=0.1, Cd= | 0.0060037
|  |  |  | @ Cl=0.4, Cd= | 0.004429
|  |  |  | @ Cl=0.6, Cd= | 0.0045007
alpha (deg) | Cl | Cd | Cm | Cl/Cd
-19 | -1.2069 | 0.05605 | -0.0865 | -21.5326
-18.5 | -1.2468 | 0.04461 | -0.0939 | -27.9489
-18 | -1.2626 | 0.03727 | -0.0978 | -33.8771
-17.5 | -1.2604 | 0.03237 | -0.0998 | -38.9373
-17 | -1.2365 | 0.02788 | -0.1049 | -44.3508
-16.5 | -1.2342 | 0.02469 | -0.1033 | -49.9878
-16 | -1.2253 | 0.02226 | -0.1013 | -55.0449
-15.5 | -1.2213 | 0.0204 | -0.0968 | -59.8676
-15 | -1.1882 | 0.01904 | -0.0951 | -62.4055
-14.5 | -1.148 | 0.01796 | -0.0939 | -63.9198
-14 | -1.1049 | 0.01683 | -0.0931 | -65.6506
-13.5 | -1.0575 | 0.01599 | -0.0926 | -66.1351
-13 | -1.0159 | 0.01431 | -0.0916 | -70.9923
-12.5 | -0.9663 | 0.01333 | -0.0913 | -72.4906
-12 | -0.9135 | 0.01272 | -0.0913 | -71.816
-11.5 | -0.8601 | 0.01215 | -0.0913 | -70.7901
-11 | -0.8056 | 0.01159 | -0.0915 | -69.5082
-10.5 | -0.7511 | 0.01101 | -0.0916 | -68.2198
-10 | -0.6958 | 0.0105 | -0.0918 | -66.2667
-9.5 | -0.6422 | 0.00958 | -0.0919 | -67.0355
-9 | -0.5864 | 0.00903 | -0.0922 | -64.9391
-8.5 | -0.5298 | 0.00862 | -0.0925 | -61.4617
-8 | -0.4727 | 0.00827 | -0.093 | -57.1584
-7.5 | -0.4154 | 0.00797 | -0.0934 | -52.1205
-7 | -0.3581 | 0.00762 | -0.0939 | -46.9948
-6.5 | -0.3007 | 0.00724 | -0.0943 | -41.5331
-6 | -0.2428 | 0.00702 | -0.0949 | -34.5869
-5.5 | -0.1846 | 0.00684 | -0.0955 | -26.9883
-5 | -0.1264 | 0.00659 | -0.096 | -19.1806
-4.5 | -0.0681 | 0.00639 | -0.0966 | -10.6573
-4 | -0.0097 | 0.00627 | -0.0973 | -1.547
-3.5 | 0.0488 | 0.0061 | -0.0979 | 8
-3 | 0.1073 | 0.00599 | -0.0985 | 17.9132
-2.5 | 0.1657 | 0.00583 | -0.0992 | 28.422
-2 | 0.224 | 0.00555 | -0.0999 | 40.3604
-1.5 | 0.2821 | 0.00509 | -0.1008 | 55.4224
-1 | 0.3401 | 0.00453 | -0.1018 | 75.0773
-0.5 | 0.3985 | 0.00443 | -0.1024 | 89.9549
0 | 0.457 | 0.00439 | -0.1031 | 104.1002
0.5 | 0.5155 | 0.00439 | -0.1037 | 117.426
1 | 0.5737 | 0.00446 | -0.1043 | 128.6323
1.5 | 0.6318 | 0.00455 | -0.1049 | 138.8571
2 | 0.6894 | 0.00468 | -0.1053 | 147.3077
2.5 | 0.7466 | 0.00485 | -0.1057 | 153.9381
3 | 0.8028 | 0.00509 | -0.106 | 157.721
3.5 | 0.857 | 0.0055 | -0.1059 | 155.8182
4 | 0.9039 | 0.00651 | -0.1048 | 138.8479
5 | 0.9956 | 0.00849 | -0.102 | 117.2674
5.5 | 1.0427 | 0.00925 | -0.1008 | 112.7243
6 | 1.0901 | 0.0099 | -0.0996 | 110.1111
6.5 | 1.1384 | 0.01043 | -0.0985 | 109.1467
7 | 1.1862 | 0.01092 | -0.0973 | 108.6264
7.5 | 1.2336 | 0.01137 | -0.096 | 108.496
8 | 1.2775 | 0.01194 | -0.0942 | 106.9933
8.5 | 1.3208 | 0.01242 | -0.0922 | 106.3446
9 | 1.3521 | 0.01303 | -0.0879 | 103.7682
10 | 1.4167 | 0.01414 | -0.0805 | 100.1909
10.5 | 1.4485 | 0.01509 | -0.0771 | 95.9907
11 | 1.4793 | 0.01617 | -0.0738 | 91.4842
11.5 | 1.5113 | 0.01724 | -0.0709 | 87.6624
12 | 1.5417 | 0.01847 | -0.0679 | 83.4705
12.5 | 1.5691 | 0.01994 | -0.0648 | 78.6911
13 | 1.5936 | 0.02169 | -0.0616 | 73.4716
13.5 | 1.6207 | 0.02334 | -0.059 | 69.4387
14 | 1.6452 | 0.02527 | -0.0563 | 65.1049
14.5 | 1.6666 | 0.02752 | -0.0537 | 60.5596
15 | 1.6832 | 0.03031 | -0.051 | 55.5328
15.5 | 1.7034 | 0.03296 | -0.049 | 51.6808
16 | 1.7204 | 0.03607 | -0.0471 | 47.6961
16.5 | 1.7341 | 0.03963 | -0.0454 | 43.7573
17 | 1.744 | 0.0438 | -0.044 | 39.8174
17.5 | 1.7531 | 0.04824 | -0.043 | 36.3412
18 | 1.7619 | 0.05297 | -0.0425 | 33.2622
18.5 | 1.7671 | 0.05831 | -0.0424 | 30.3053
19 | 1.7699 | 0.06421 | -0.0428 | 27.5642
19.5 | 1.767 | 0.07111 | -0.0437 | 24.8488
20 | 1.7624 | 0.07856 | -0.0453 | 22.4338

## 69. Re 4M Mach 0.25 (1)
BIGFOIL.COM POLAR EXPORT
NACA64-513 a=0.8
NACA64-513 a=0.8 |  |  |  | Cl Max: | 1.393 | at alpha= | 10 | deg
JavaFoil+Calcfoil stall+Eppler ext transition |  |  |  | L/D Max: | 163.406 | at alpha= | 4.5 | deg
Re: | 4000000 |  |  | Cd Min: | 0.00534 | at alpha= | -1.5 | deg
Mach: | 0.25 |  |  | Cl=0 at alpha= | -3.9098 | deg
|  |  |  | @ Cl=0.1, Cd= | 0.0068774
|  |  |  | @ Cl=0.4, Cd= | 0.0054307
|  |  |  | @ Cl=0.6, Cd= | 0.0056103
alpha (deg) | Cl | Cd | Cm | Cl/Cd
-14.5 | -0.465 | 0.1086 | -0.037 | -4.283
-14 | -0.5 | 0.10122 | -0.038 | -4.942
-13.5 | -0.524 | 0.09578 | -0.038 | -5.474
-13 | -0.541 | 0.0881 | -0.039 | -6.143
-12.5 | -0.552 | 0.08121 | -0.041 | -6.803
-12 | -0.557 | 0.07657 | -0.043 | -7.275
-11.5 | -0.551 | 0.07126 | -0.044 | -7.733
-11 | -0.542 | 0.06495 | -0.048 | -8.34
-10.5 | -0.527 | 0.05977 | -0.05 | -8.814
-10 | -0.511 | 0.05203 | -0.056 | -9.819
-9.5 | -0.561 | 0.01282 | -0.082 | -43.788
-9 | -0.55 | 0.0094 | -0.086 | -58.562
-8.5 | -0.509 | 0.00889 | -0.087 | -57.231
-8 | -0.463 | 0.00847 | -0.088 | -54.688
-7.5 | -0.414 | 0.00818 | -0.088 | -50.57
-7 | -0.362 | 0.00796 | -0.089 | -45.475
-6.5 | -0.307 | 0.00773 | -0.09 | -39.729
-6 | -0.251 | 0.00754 | -0.09 | -33.255
-5.5 | -0.192 | 0.00738 | -0.091 | -26.066
-5 | -0.133 | 0.00725 | -0.091 | -18.323
-4.5 | -0.072 | 0.00709 | -0.092 | -10.194
-4 | -0.011 | 0.00703 | -0.093 | -1.586
-3.5 | 0.05 | 0.00695 | -0.093 | 7.257
-3 | 0.112 | 0.00686 | -0.094 | 16.37
-2.5 | 0.174 | 0.00679 | -0.095 | 25.687
-2 | 0.237 | 0.00676 | -0.095 | 35.021
-1.5 | 0.299 | 0.00534 | -0.096 | 56.099
-1 | 0.362 | 0.0054 | -0.096 | 66.902
-0.5 | 0.424 | 0.00545 | -0.097 | 77.706
0 | 0.486 | 0.0055 | -0.098 | 88.279
0.5 | 0.548 | 0.00556 | -0.098 | 98.46
1 | 0.61 | 0.00562 | -0.099 | 108.465
1.5 | 0.672 | 0.00574 | -0.099 | 117.056
2 | 0.733 | 0.00588 | -0.1 | 124.755
2.5 | 0.795 | 0.00598 | -0.101 | 133.057
3 | 0.853 | 0.00606 | -0.101 | 140.736
3.5 | 0.913 | 0.0062 | -0.102 | 147.169
4 | 0.97 | 0.00606 | -0.102 | 160.185
4.5 | 1.028 | 0.00629 | -0.103 | 163.406
5 | 1.082 | 0.00702 | -0.103 | 154.184
5.5 | 1.127 | 0.01157 | -0.103 | 97.456
6 | 1.177 | 0.01206 | -0.103 | 97.584
6.5 | 1.224 | 0.01263 | -0.104 | 96.89
7 | 1.267 | 0.0132 | -0.104 | 96.021
7.5 | 1.307 | 0.01385 | -0.104 | 94.35
8 | 1.338 | 0.01454 | -0.105 | 92.029
8.5 | 1.363 | 0.01536 | -0.105 | 88.784
9 | 1.381 | 0.01617 | -0.105 | 85.447
9.5 | 1.391 | 0.01714 | -0.106 | 81.161
10 | 1.393 | 0.01806 | -0.106 | 77.137
10.5 | 1.382 | 0.01917 | -0.106 | 72.092
11 | 1.354 | 0.02057 | -0.107 | 65.79
11.5 | 1.313 | 0.02206 | -0.107 | 59.509
12 | 1.26 | 0.02393 | -0.107 | 52.647
12.5 | 1.195 | 0.02592 | -0.107 | 46.09
13 | 1.103 | 0.03141 | -0.105 | 35.127
13.5 | 0.883 | 0.09261 | -0.066 | 9.53
14 | 0.803 | 0.10208 | -0.061 | 7.87
14.5 | 0.72 | 0.11203 | -0.056 | 6.43
15 | 0.635 | 0.12198 | -0.053 | 5.203

## 70. Re 4M Mach 0.25 (2)
BIGFOIL.COM POLAR EXPORT
NACA64-513 a=0.8
NACA64-513 a=0.8 |  |  |  | Cl Max: | 1.6953 | at alpha= | 17 | deg
XFOIL ncrit=9 |  |  |  | L/D Max: | 160.426 | at alpha= | 3 | deg
Re: | 4000000 |  |  | Cd Min: | 0.17363 | at alpha= | -17 | deg
Mach: | 0.25 |  |  | Cl=0 at alpha= | -3.9084 | deg
|  |  |  | @ Cl=0.1, Cd= | 0.0060835
|  |  |  | @ Cl=0.4, Cd= | 0.0045062
|  |  |  | @ Cl=0.6, Cd= | 0.0045428
alpha (deg) | Cl | Cd | Cm | Cl/Cd
-17 | -0.4843 | 0.17363 | -0.0218 | -2.7893
-16.5 | -0.4576 | 0.16338 | -0.0314 | -2.8008
-16 | -0.4475 | 0.15119 | -0.0397 | -2.9599
-15.5 | -0.8625 | 0.0615 | -0.0946 | -14.0244
-15 | -0.9281 | 0.04488 | -0.1065 | -20.6796
-14.5 | -0.9611 | 0.03592 | -0.1113 | -26.7567
-14 | -0.9976 | 0.02834 | -0.113 | -35.2011
-13.5 | -0.9974 | 0.02475 | -0.1114 | -40.299
-13 | -1.0038 | 0.02169 | -0.1067 | -46.2794
-12.5 | -0.9725 | 0.01943 | -0.1045 | -50.0515
-12 | -0.9422 | 0.01637 | -0.1023 | -57.5565
-11.5 | -0.8922 | 0.015 | -0.1011 | -59.48
-11 | -0.8367 | 0.01407 | -0.1002 | -59.467
-10.5 | -0.7828 | 0.01287 | -0.0994 | -60.8236
-10 | -0.7265 | 0.0119 | -0.0988 | -61.0504
-9.5 | -0.6688 | 0.01112 | -0.0983 | -60.1439
-9 | -0.6125 | 0.01001 | -0.0979 | -61.1888
-8.5 | -0.5542 | 0.00925 | -0.0977 | -59.9135
-8 | -0.4944 | 0.00876 | -0.0977 | -56.4384
-7.5 | -0.4343 | 0.00833 | -0.0978 | -52.1369
-7 | -0.3739 | 0.008 | -0.0979 | -46.7375
-6.5 | -0.3141 | 0.00752 | -0.0981 | -41.7686
-6 | -0.2536 | 0.00721 | -0.0985 | -35.1734
-5.5 | -0.193 | 0.00698 | -0.0988 | -27.6504
-5 | -0.1323 | 0.0068 | -0.0993 | -19.4559
-4.5 | -0.0718 | 0.00651 | -0.0998 | -11.0292
-4 | -0.0111 | 0.00636 | -0.1003 | -1.7453
-3.5 | 0.0495 | 0.0062 | -0.1009 | 7.9839
-3 | 0.1102 | 0.00606 | -0.1015 | 18.1848
-2.5 | 0.1708 | 0.0059 | -0.1021 | 28.9492
-2 | 0.2311 | 0.00565 | -0.1028 | 40.9027
-1.5 | 0.2911 | 0.00523 | -0.1037 | 55.6597
-1 | 0.3508 | 0.00462 | -0.1047 | 75.9307
-0.5 | 0.4113 | 0.00448 | -0.1054 | 91.808
0 | 0.4718 | 0.00445 | -0.1061 | 106.0225
0.5 | 0.5321 | 0.00447 | -0.1067 | 119.038
1 | 0.5923 | 0.00453 | -0.1073 | 130.7506
1.5 | 0.6524 | 0.00463 | -0.1078 | 140.9071
2 | 0.712 | 0.00476 | -0.1083 | 149.5798
2.5 | 0.7713 | 0.00492 | -0.1087 | 156.7683
3 | 0.8294 | 0.00517 | -0.1088 | 160.4255
3.5 | 0.8852 | 0.0056 | -0.1086 | 158.0714
4 | 0.9319 | 0.00672 | -0.107 | 138.6756
4.5 | 0.9767 | 0.00788 | -0.105 | 123.9467
5.5 | 1.0695 | 0.00965 | -0.1013 | 110.829
6 | 1.1175 | 0.0103 | -0.0995 | 108.4951
6.5 | 1.1663 | 0.01082 | -0.0979 | 107.7911
7 | 1.2134 | 0.01136 | -0.0958 | 106.8134
7.5 | 1.2567 | 0.01193 | -0.0931 | 105.3395
8 | 1.2915 | 0.01251 | -0.0887 | 103.2374
8.5 | 1.3267 | 0.01322 | -0.0847 | 100.3555
9 | 1.3602 | 0.0141 | -0.0806 | 96.4681
10 | 1.4273 | 0.01576 | -0.0729 | 90.5647
10.5 | 1.4573 | 0.01715 | -0.0689 | 84.9738
11 | 1.4913 | 0.01842 | -0.0657 | 80.9609
11.5 | 1.5216 | 0.01999 | -0.0622 | 76.1181
12 | 1.5467 | 0.02198 | -0.0584 | 70.3685
12.5 | 1.575 | 0.0239 | -0.0552 | 65.8996
13 | 1.6001 | 0.02616 | -0.0521 | 61.1659
13.5 | 1.6197 | 0.02898 | -0.0488 | 55.8903
14 | 1.6409 | 0.03189 | -0.0461 | 51.455
14.5 | 1.6588 | 0.03529 | -0.0436 | 47.0048
15 | 1.6721 | 0.03931 | -0.0413 | 42.5363
15.5 | 1.681 | 0.04403 | -0.0394 | 38.1785
16 | 1.6901 | 0.04899 | -0.0381 | 34.4989
16.5 | 1.6948 | 0.05477 | -0.0374 | 30.9439
17 | 1.6953 | 0.0613 | -0.0373 | 27.6558
17.5 | 1.6905 | 0.06891 | -0.038 | 24.532
18 | 1.6818 | 0.07742 | -0.0396 | 21.7231
18.5 | 1.6659 | 0.08743 | -0.0425 | 19.0541
19 | 1.6442 | 0.09883 | -0.0468 | 16.6366
19.5 | 1.616 | 0.11186 | -0.0528 | 14.4466
20 | 1.5846 | 0.12609 | -0.0604 | 12.5672

## 71. Re 4M Mach 0.50 (1)
BIGFOIL.COM POLAR EXPORT
NACA64-513 a=0.8
NACA64-513 a=0.8 |  |  |  | Cl Max: | 1.318 | at alpha= | 7 | deg
JavaFoil+Calcfoil stall+Eppler ext transition |  |  |  | L/D Max: | 175.78 | at alpha= | 3.5 | deg
Re: | 4000000 |  |  | Cd Min: | 0.00557 | at alpha= | -1.5 | deg
Mach: | 0.5 |  |  | Cl=0 at alpha= | -3.9118 | deg
|  |  |  | @ Cl=0.1, Cd= | 0.0071916
|  |  |  | @ Cl=0.4, Cd= | 0.0056454
|  |  |  | @ Cl=0.6, Cd= | 0.0059091
alpha (deg) | Cl | Cd | Cm | Cl/Cd
-20 | -0.889 | 0.16204 | -0.047 | -5.486
-19.5 | -0.864 | 0.15915 | -0.048 | -5.426
-19 | -0.836 | 0.15279 | -0.048 | -5.47
-18.5 | -0.806 | 0.1479 | -0.046 | -5.452
-18 | -0.779 | 0.14357 | -0.046 | -5.424
-17.5 | -0.751 | 0.13893 | -0.046 | -5.409
-17 | -0.724 | 0.13597 | -0.047 | -5.327
-16.5 | -0.698 | 0.13067 | -0.048 | -5.339
-16 | -0.669 | 0.12606 | -0.046 | -5.304
-15.5 | -0.641 | 0.11715 | -0.045 | -5.47
-15 | -0.614 | 0.11362 | -0.046 | -5.4
-14.5 | -0.586 | 0.11014 | -0.046 | -5.322
-14 | -0.559 | 0.1063 | -0.046 | -5.256
-13.5 | -0.531 | 0.1034 | -0.046 | -5.135
-13 | -0.503 | 0.09406 | -0.045 | -5.346
-12.5 | -0.475 | 0.08585 | -0.045 | -5.538
-12 | -0.448 | 0.08017 | -0.046 | -5.588
-11.5 | -0.421 | 0.07368 | -0.047 | -5.709
-11 | -0.393 | 0.06839 | -0.048 | -5.753
-10.5 | -0.365 | 0.0812 | -0.045 | -4.49
-10 | -0.337 | 0.07016 | -0.045 | -4.803
-9.5 | -0.31 | 0.06346 | -0.046 | -4.878
-9 | -0.282 | 0.05774 | -0.047 | -4.884
-8.5 | -0.255 | 0.05301 | -0.049 | -4.806
-8 | -0.226 | 0.05654 | -0.044 | -3.999
-7.5 | -0.282 | 0.05621 | -0.041 | -5.008
-7 | -0.291 | 0.04196 | -0.059 | -6.936
-6.5 | -0.32 | 0.00869 | -0.1 | -36.854
-6 | -0.269 | 0.00829 | -0.101 | -32.402
-5.5 | -0.21 | 0.008 | -0.102 | -26.202
-5 | -0.146 | 0.00777 | -0.102 | -18.834
-4.5 | -0.08 | 0.00751 | -0.103 | -10.656
-4 | -0.012 | 0.00738 | -0.104 | -1.679
-3.5 | 0.056 | 0.0073 | -0.104 | 7.691
-3 | 0.125 | 0.00713 | -0.105 | 17.569
-2.5 | 0.195 | 0.00708 | -0.106 | 27.517
-2 | 0.264 | 0.00703 | -0.106 | 37.577
-1.5 | 0.335 | 0.00557 | -0.107 | 60.112
-1 | 0.404 | 0.00565 | -0.108 | 71.55
-0.5 | 0.474 | 0.00572 | -0.108 | 82.847
0 | 0.543 | 0.00581 | -0.109 | 93.409
0.5 | 0.612 | 0.00593 | -0.11 | 103.282
1 | 0.682 | 0.00604 | -0.11 | 112.896
1.5 | 0.751 | 0.00621 | -0.111 | 120.896
2 | 0.82 | 0.00634 | -0.112 | 129.403
2.5 | 0.888 | 0.00624 | -0.112 | 142.25
3 | 0.95 | 0.00602 | -0.113 | 157.864
3.5 | 1.014 | 0.00577 | -0.113 | 175.78
4 | 1.076 | 0.0069 | -0.114 | 155.977
4.5 | 1.134 | 0.0081 | -0.114 | 139.964
5 | 1.181 | 0.01311 | -0.114 | 90.092
5.5 | 1.231 | 0.01389 | -0.114 | 88.618
6 | 1.273 | 0.01472 | -0.114 | 86.471
6.5 | 1.304 | 0.01571 | -0.115 | 82.995
7 | 1.318 | 0.01684 | -0.115 | 78.234
7.5 | 1.3 | 0.01834 | -0.116 | 70.898
8 | 1.17 | 0.02008 | -0.116 | 58.243
8.5 | 0.815 | 0.0217 | -0.116 | 37.554
9 | 0.702 | 0.06429 | -0.054 | 10.918
9.5 | 0.877 | 0.02365 | -0.117 | 37.073
10 | 0.769 | 0.06325 | -0.076 | 12.166
10.5 | 0.782 | 0.07757 | -0.058 | 10.08
11 | 0.81 | 0.07287 | -0.061 | 11.111
11.5 | 0.835 | 0.08006 | -0.06 | 10.429
12 | 0.861 | 0.08899 | -0.06 | 9.673

## 72. Re 4M Mach 0.50 (2)
BIGFOIL.COM POLAR EXPORT
NACA64-513 a=0.8
NACA64-513 a=0.8 |  |  |  | Cl Max: | 1.4219 | at alpha= | 10 | deg
XFOIL ncrit=9 |  |  |  | L/D Max: | 171.083 | at alpha= | 3 | deg
Re: | 4000000 |  |  | Cd Min: | 0.24481 | at alpha= | -20 | deg
Mach: | 0.5 |  |  | Cl=0 at alpha= | -3.8685 | deg
|  |  |  | @ Cl=0.1, Cd= | 0.0064605
|  |  |  | @ Cl=0.4, Cd= | 0.0050961
|  |  |  | @ Cl=0.6, Cd= | 0.0047582
alpha (deg) | Cl | Cd | Cm | Cl/Cd
-20 | -0.5933 | 0.24481 | 0.0073 | -2.4235
-19.5 | -0.5707 | 0.23681 | 0.0022 | -2.4099
-19 | -0.5489 | 0.22826 | -0.003 | -2.4047
-17.5 | -0.477 | 0.20043 | -0.0219 | -2.3799
-17 | -0.4572 | 0.19274 | -0.0261 | -2.3721
-16.5 | -0.4371 | 0.18482 | -0.0306 | -2.365
-16 | -0.4225 | 0.17464 | -0.0358 | -2.4193
-15.5 | -0.4027 | 0.16687 | -0.0405 | -2.4133
-15 | -0.3798 | 0.16015 | -0.0447 | -2.3715
-14.5 | -0.3646 | 0.15077 | -0.0499 | -2.4183
-14 | -0.349 | 0.14225 | -0.0548 | -2.4534
-13.5 | -0.3286 | 0.13518 | -0.0591 | -2.4308
-13 | -0.3118 | 0.12723 | -0.0638 | -2.4507
-12.5 | -0.3023 | 0.11765 | -0.069 | -2.5695
-12 | -0.2956 | 0.10844 | -0.0742 | -2.7259
-11.5 | -0.2809 | 0.10106 | -0.0787 | -2.7795
-11 | -0.2734 | 0.09263 | -0.0836 | -2.9515
-10.5 | -0.2708 | 0.08391 | -0.0886 | -3.2273
-10 | -0.2832 | 0.07319 | -0.0951 | -3.8694
-9.5 | -0.306 | 0.06175 | -0.1024 | -4.9555
-9 | -0.3307 | 0.04851 | -0.1125 | -6.8172
-8.5 | -0.3666 | 0.03725 | -0.121 | -9.8416
-8 | -0.4086 | 0.03047 | -0.1217 | -13.4099
-7.5 | -0.4301 | 0.0224 | -0.121 | -19.2009
-7 | -0.4122 | 0.01561 | -0.1195 | -26.4061
-6.5 | -0.3663 | 0.01104 | -0.1176 | -33.1793
-6 | -0.3015 | 0.0092 | -0.116 | -32.7717
-5.5 | -0.2324 | 0.00812 | -0.115 | -28.6207
-5 | -0.1609 | 0.00757 | -0.1145 | -21.255
-4.5 | -0.0895 | 0.00718 | -0.1142 | -12.4652
-4 | -0.0186 | 0.00681 | -0.1142 | -2.7313
-3.5 | 0.0521 | 0.00659 | -0.1144 | 7.9059
-3 | 0.1224 | 0.0064 | -0.1147 | 19.125
-2.5 | 0.1923 | 0.00627 | -0.1151 | 30.6699
-1.5 | 0.3308 | 0.00576 | -0.1165 | 57.4306
-1 | 0.3992 | 0.0051 | -0.1176 | 78.2745
-0.5 | 0.4677 | 0.00477 | -0.1185 | 98.0503
0 | 0.537 | 0.00474 | -0.1192 | 113.2911
0.5 | 0.6062 | 0.00476 | -0.1198 | 127.3529
1 | 0.6752 | 0.00485 | -0.1204 | 139.2165
1.5 | 0.7444 | 0.00494 | -0.1208 | 150.6883
2 | 0.8133 | 0.00507 | -0.1212 | 160.4142
2.5 | 0.881 | 0.00528 | -0.1212 | 166.8561
3 | 0.9478 | 0.00554 | -0.1208 | 171.083
3.5 | 1.009 | 0.0061 | -0.1194 | 165.4098
4 | 1.0469 | 0.0077 | -0.1143 | 135.961
5 | 1.1034 | 0.01036 | -0.1 | 106.5058
5.5 | 1.131 | 0.01161 | -0.0929 | 97.416
6 | 1.1713 | 0.01264 | -0.0878 | 92.6661
6.5 | 1.213 | 0.01377 | -0.083 | 88.0901
7.5 | 1.2931 | 0.01654 | -0.0732 | 78.1802
8 | 1.3309 | 0.01828 | -0.0681 | 72.8063
8.5 | 1.3623 | 0.02054 | -0.0627 | 66.3242
9 | 1.3896 | 0.02329 | -0.0572 | 59.6651
9.5 | 1.4128 | 0.02648 | -0.0518 | 53.3535
10 | 1.4219 | 0.03083 | -0.0464 | 46.1207
10.5 | 1.4114 | 0.03739 | -0.0414 | 37.7481
11 | 1.395 | 0.04511 | -0.0376 | 30.9244
11.5 | 1.3736 | 0.05421 | -0.0358 | 25.3385
12 | 1.3413 | 0.0655 | -0.037 | 20.4779
12.5 | 1.3036 | 0.07872 | -0.0411 | 16.56
13 | 1.2682 | 0.09309 | -0.0477 | 13.6234
13.5 | 1.2358 | 0.10854 | -0.0565 | 11.3857
14 | 1.2083 | 0.12464 | -0.0669 | 9.6943
14.5 | 1.1863 | 0.1409 | -0.0777 | 8.4194
15 | 1.169 | 0.15679 | -0.088 | 7.4558

## 73. Re 5M Mach 0.00 (1)
BIGFOIL.COM POLAR EXPORT
NACA64-513 a=0.8
NACA64-513 a=0.8 |  |  |  | Cl Max: | 1.43 | at alpha= | 10.5 | deg
JavaFoil+Calcfoil stall+Eppler ext transition |  |  |  | L/D Max: | 153.516 | at alpha= | 4 | deg
Re: | 5000000 |  |  | Cd Min: | 0.00512 | at alpha= | -2 | deg
Mach: | 0 |  |  | Cl=0 at alpha= | -3.9083 | deg
|  |  |  | @ Cl=0.1, Cd= | 0.0066205
|  |  |  | @ Cl=0.4, Cd= | 0.0052183
|  |  |  | @ Cl=0.6, Cd= | 0.0054167
alpha (deg) | Cl | Cd | Cm | Cl/Cd
-17 | -0.594 | 0.12622 | -0.038 | -4.709
-16.5 | -0.609 | 0.11871 | -0.038 | -5.133
-16 | -0.623 | 0.11292 | -0.039 | -5.514
-15.5 | -0.634 | 0.10732 | -0.04 | -5.904
-15 | -0.643 | 0.10005 | -0.041 | -6.426
-14.5 | -0.649 | 0.09491 | -0.042 | -6.838
-14 | -0.652 | 0.08883 | -0.043 | -7.344
-13.5 | -0.65 | 0.0832 | -0.044 | -7.811
-13 | -0.644 | 0.07673 | -0.047 | -8.399
-12.5 | -0.64 | 0.06681 | -0.052 | -9.582
-12 | -0.678 | 0.03124 | -0.069 | -21.704
-11.5 | -0.675 | 0.02154 | -0.073 | -31.329
-11 | -0.669 | 0.01422 | -0.077 | -47.055
-10.5 | -0.663 | 0.01023 | -0.081 | -64.776
-10 | -0.634 | 0.00928 | -0.082 | -68.301
-9.5 | -0.594 | 0.00886 | -0.083 | -67.039
-9 | -0.551 | 0.00854 | -0.084 | -64.519
-8.5 | -0.506 | 0.0082 | -0.084 | -61.637
-8 | -0.457 | 0.00795 | -0.085 | -57.534
-7.5 | -0.407 | 0.00774 | -0.086 | -52.575
-7 | -0.354 | 0.00751 | -0.086 | -47.174
-6.5 | -0.3 | 0.00735 | -0.087 | -40.801
-6 | -0.244 | 0.00723 | -0.087 | -33.747
-5.5 | -0.187 | 0.00707 | -0.088 | -26.448
-5 | -0.129 | 0.00691 | -0.089 | -18.667
-4.5 | -0.07 | 0.00687 | -0.089 | -10.215
-4 | -0.011 | 0.00678 | -0.09 | -1.595
-3.5 | 0.049 | 0.00668 | -0.09 | 7.319
-3 | 0.109 | 0.00661 | -0.091 | 16.473
-2.5 | 0.169 | 0.00656 | -0.092 | 25.773
-2 | 0.229 | 0.00512 | -0.092 | 44.758
-1.5 | 0.29 | 0.00515 | -0.093 | 56.256
-1 | 0.35 | 0.00521 | -0.093 | 67.197
-0.5 | 0.41 | 0.00522 | -0.094 | 78.529
0 | 0.47 | 0.0053 | -0.095 | 88.671
0.5 | 0.53 | 0.00535 | -0.095 | 99.078
1 | 0.59 | 0.0054 | -0.096 | 109.404
1.5 | 0.65 | 0.0055 | -0.096 | 118.26
2 | 0.71 | 0.0056 | -0.097 | 126.823
2.5 | 0.77 | 0.00568 | -0.097 | 135.514
3 | 0.826 | 0.00578 | -0.098 | 142.929
3.5 | 0.884 | 0.00593 | -0.098 | 149.043
4 | 0.942 | 0.00613 | -0.099 | 153.516
4.5 | 0.997 | 0.00668 | -0.099 | 149.127
5 | 1.051 | 0.00699 | -0.1 | 150.36
5.5 | 1.098 | 0.01058 | -0.1 | 103.826
6 | 1.148 | 0.01109 | -0.1 | 103.526
6.5 | 1.196 | 0.01153 | -0.101 | 103.681
7 | 1.241 | 0.01203 | -0.101 | 103.166
7.5 | 1.283 | 0.01254 | -0.101 | 102.304
8 | 1.32 | 0.01309 | -0.102 | 100.8
8.5 | 1.352 | 0.01368 | -0.102 | 98.858
9 | 1.38 | 0.01437 | -0.103 | 96.02
9.5 | 1.403 | 0.01504 | -0.103 | 93.245
10 | 1.42 | 0.01581 | -0.103 | 89.821
10.5 | 1.43 | 0.0166 | -0.103 | 86.157
11 | 1.43 | 0.01754 | -0.104 | 81.546
11.5 | 1.423 | 0.01854 | -0.104 | 76.79
12 | 1.41 | 0.01957 | -0.104 | 72.037
12.5 | 1.39 | 0.02079 | -0.104 | 66.884
13 | 1.365 | 0.02238 | -0.105 | 60.989
13.5 | 1.335 | 0.02355 | -0.105 | 56.681
14 | 1.3 | 0.02504 | -0.105 | 51.908
14.5 | 1.259 | 0.02733 | -0.105 | 46.07
15 | 1.21 | 0.03083 | -0.104 | 39.234
15.5 | 1.157 | 0.03496 | -0.103 | 33.107

## 74. Re 5M Mach 0.00 (2)
BIGFOIL.COM POLAR EXPORT
NACA64-513 a=0.8
NACA64-513 a=0.8 |  |  |  | Cl Max: | 1.811 | at alpha= | 19 | deg
XFOIL ncrit=9 |  |  |  | L/D Max: | 158.443 | at alpha= | 2.5 | deg
Re: | 5000000 |  |  | Cd Min: | 0.06843 | at alpha= | 20 | deg
Mach: | 0 |  |  | Cl=0 at alpha= | -3.9158 | deg
|  |  |  | @ Cl=0.1, Cd= | 0.0057913
|  |  |  | @ Cl=0.4, Cd= | 0.0042962
|  |  |  | @ Cl=0.6, Cd= | 0.0043739
alpha (deg) | Cl | Cd | Cm | Cl/Cd
-20 | -1.2819 | 0.05574 | -0.0847 | -22.9978
-19.5 | -1.3164 | 0.04516 | -0.0913 | -29.1497
-19 | -1.3414 | 0.0369 | -0.0957 | -36.3523
-18 | -1.3429 | 0.02694 | -0.0995 | -49.8478
-17 | -1.3243 | 0.02119 | -0.0982 | -62.4965
-16.5 | -1.3201 | 0.01951 | -0.0934 | -67.6627
-16 | -1.2874 | 0.01826 | -0.0919 | -70.5038
-15.5 | -1.2489 | 0.01718 | -0.0907 | -72.695
-15 | -1.2062 | 0.0162 | -0.09 | -74.4568
-14.5 | -1.1604 | 0.01534 | -0.0896 | -75.6454
-14 | -1.1132 | 0.01453 | -0.0892 | -76.6139
-13.5 | -1.0635 | 0.01384 | -0.0891 | -76.8425
-13 | -1.0134 | 0.0131 | -0.0891 | -77.3588
-12.5 | -0.9647 | 0.01205 | -0.0889 | -80.0581
-12 | -0.9126 | 0.01136 | -0.089 | -80.3345
-11.5 | -0.8589 | 0.01083 | -0.0892 | -79.3075
-11 | -0.8045 | 0.01039 | -0.0895 | -77.4302
-10.5 | -0.7498 | 0.00989 | -0.0898 | -75.814
-10 | -0.6945 | 0.00944 | -0.0902 | -73.5699
-9.5 | -0.6387 | 0.00906 | -0.0906 | -70.4967
-9 | -0.5839 | 0.00841 | -0.091 | -69.4293
-8.5 | -0.5277 | 0.00801 | -0.0914 | -65.8801
-8 | -0.4709 | 0.00772 | -0.0919 | -60.9974
-7.5 | -0.4139 | 0.00745 | -0.0925 | -55.557
-7 | -0.3565 | 0.00723 | -0.093 | -49.3084
-6.5 | -0.2994 | 0.00689 | -0.0936 | -43.4543
-6 | -0.2418 | 0.00667 | -0.0942 | -36.2519
-5.5 | -0.1839 | 0.00649 | -0.0948 | -28.3359
-5 | -0.1259 | 0.00635 | -0.0954 | -19.8268
-4.5 | -0.0679 | 0.00613 | -0.0961 | -11.0767
-4 | -0.0098 | 0.00601 | -0.0967 | -1.6306
-3.5 | 0.0484 | 0.00588 | -0.0974 | 8.2313
-3 | 0.1066 | 0.00578 | -0.098 | 18.4429
-2.5 | 0.1649 | 0.00563 | -0.0987 | 29.2895
-2 | 0.223 | 0.0054 | -0.0994 | 41.2963
-1.5 | 0.2811 | 0.00508 | -0.1003 | 55.3346
-1 | 0.3388 | 0.0046 | -0.1012 | 73.6522
-0.5 | 0.3968 | 0.0043 | -0.102 | 92.2791
0 | 0.4552 | 0.00423 | -0.1027 | 107.6123
0.5 | 0.5132 | 0.00425 | -0.1033 | 120.7529
1 | 0.5711 | 0.00431 | -0.1039 | 132.5058
2.5 | 0.7431 | 0.00469 | -0.1054 | 158.4435
3 | 0.7978 | 0.00505 | -0.1055 | 157.9802
3.5 | 0.8489 | 0.00573 | -0.1051 | 148.1501
4 | 0.8965 | 0.00668 | -0.1041 | 134.2066
4.5 | 0.9436 | 0.00759 | -0.103 | 124.3215
5 | 0.9919 | 0.00832 | -0.1021 | 119.2188
5.5 | 1.0404 | 0.00898 | -0.1012 | 115.8575
6 | 1.0893 | 0.00953 | -0.1003 | 114.3022
6.5 | 1.139 | 0.00997 | -0.0995 | 114.2427
7 | 1.1878 | 0.01042 | -0.0986 | 113.9923
7.5 | 1.2357 | 0.01086 | -0.0976 | 113.7845
8 | 1.2822 | 0.01133 | -0.0963 | 113.1686
8.5 | 1.3268 | 0.01182 | -0.0948 | 112.2504
9 | 1.3682 | 0.01238 | -0.0926 | 110.517
9.5 | 1.4014 | 0.01288 | -0.0889 | 108.8043
11 | 1.4947 | 0.0149 | -0.0779 | 100.3154
11.5 | 1.5268 | 0.01584 | -0.0749 | 96.3889
12 | 1.5567 | 0.01697 | -0.0719 | 91.7325
12.5 | 1.5837 | 0.01832 | -0.0686 | 86.4465
13 | 1.6128 | 0.01962 | -0.0658 | 82.2018
13.5 | 1.6403 | 0.02107 | -0.0631 | 77.85
14 | 1.665 | 0.02279 | -0.0603 | 73.0584
14.5 | 1.6866 | 0.02481 | -0.0574 | 67.9807
15 | 1.7071 | 0.02703 | -0.0548 | 63.1558
15.5 | 1.7281 | 0.02935 | -0.0525 | 58.879
16 | 1.7459 | 0.03206 | -0.0504 | 54.4573
16.5 | 1.7606 | 0.03522 | -0.0484 | 49.9886
17 | 1.7719 | 0.03887 | -0.0466 | 45.5853
17.5 | 1.7866 | 0.04239 | -0.0454 | 42.1467
18 | 1.7975 | 0.04646 | -0.0444 | 38.6892
18.5 | 1.8062 | 0.05097 | -0.0438 | 35.4365
19 | 1.811 | 0.05615 | -0.0436 | 32.2529
19.5 | 1.8102 | 0.06225 | -0.0438 | 29.0795
20 | 1.811 | 0.06843 | -0.0446 | 26.465

## 75. Re 5M Mach 0.10 (1)
BIGFOIL.COM POLAR EXPORT
NACA64-513 a=0.8
NACA64-513 a=0.8 |  |  |  | Cl Max: | 1.426 | at alpha= | 10.5 | deg
JavaFoil+Calcfoil stall+Eppler ext transition |  |  |  | L/D Max: | 154.282 | at alpha= | 4 | deg
Re: | 5000000 |  |  | Cd Min: | 0.00514 | at alpha= | -1.5 | deg
Mach: | 0.1 |  |  | Cl=0 at alpha= | -3.9083 | deg
|  |  |  | @ Cl=0.1, Cd= | 0.0066405
|  |  |  | @ Cl=0.4, Cd= | 0.005234
|  |  |  | @ Cl=0.6, Cd= | 0.0054503
alpha (deg) | Cl | Cd | Cm | Cl/Cd
-16 | -0.593 | 0.11497 | -0.038 | -5.162
-15.5 | -0.608 | 0.10863 | -0.039 | -5.599
-15 | -0.621 | 0.10193 | -0.04 | -6.089
-14.5 | -0.63 | 0.09616 | -0.041 | -6.55
-14 | -0.636 | 0.0905 | -0.042 | -7.03
-13.5 | -0.636 | 0.08482 | -0.043 | -7.502
-13 | -0.633 | 0.07866 | -0.046 | -8.047
-12.5 | -0.628 | 0.07037 | -0.05 | -8.929
-12 | -0.626 | 0.05841 | -0.056 | -10.722
-11.5 | -0.649 | 0.03074 | -0.069 | -21.104
-11 | -0.657 | 0.01672 | -0.076 | -39.281
-10.5 | -0.649 | 0.01142 | -0.08 | -56.809
-10 | -0.633 | 0.0094 | -0.083 | -67.321
-9.5 | -0.594 | 0.00889 | -0.084 | -66.827
-9 | -0.552 | 0.00856 | -0.084 | -64.456
-8.5 | -0.506 | 0.00823 | -0.085 | -61.493
-8 | -0.458 | 0.00799 | -0.085 | -57.384
-7.5 | -0.408 | 0.00776 | -0.086 | -52.569
-7 | -0.355 | 0.00755 | -0.087 | -47.088
-6.5 | -0.301 | 0.00739 | -0.087 | -40.738
-6 | -0.245 | 0.00724 | -0.088 | -33.864
-5.5 | -0.188 | 0.00707 | -0.088 | -26.568
-5 | -0.13 | 0.00696 | -0.089 | -18.618
-4.5 | -0.07 | 0.00687 | -0.09 | -10.263
-4 | -0.011 | 0.00678 | -0.09 | -1.603
-3.5 | 0.049 | 0.0067 | -0.091 | 7.326
-3 | 0.109 | 0.00663 | -0.091 | 16.497
-2.5 | 0.17 | 0.00655 | -0.092 | 25.921
-2 | 0.23 | 0.00652 | -0.093 | 35.357
-1.5 | 0.291 | 0.00514 | -0.093 | 56.698
-1 | 0.352 | 0.00521 | -0.094 | 67.545
-0.5 | 0.412 | 0.00524 | -0.094 | 78.688
0 | 0.473 | 0.0053 | -0.095 | 89.161
0.5 | 0.533 | 0.00535 | -0.096 | 99.635
1 | 0.593 | 0.00544 | -0.096 | 109.136
1.5 | 0.654 | 0.00553 | -0.097 | 118.14
2 | 0.714 | 0.00559 | -0.097 | 127.579
2.5 | 0.774 | 0.00568 | -0.098 | 136.251
3 | 0.83 | 0.0058 | -0.098 | 143.212
3.5 | 0.889 | 0.00594 | -0.099 | 149.619
4 | 0.946 | 0.00613 | -0.1 | 154.282
4.5 | 1.001 | 0.0067 | -0.1 | 149.463
5 | 1.056 | 0.00703 | -0.1 | 150.092
5.5 | 1.103 | 0.01064 | -0.1 | 103.64
6 | 1.153 | 0.01116 | -0.101 | 103.263
6.5 | 1.2 | 0.01164 | -0.101 | 103.135
7 | 1.245 | 0.01212 | -0.102 | 102.719
7.5 | 1.287 | 0.01266 | -0.102 | 101.667
8 | 1.323 | 0.01323 | -0.102 | 100.048
8.5 | 1.355 | 0.01385 | -0.103 | 97.782
9 | 1.381 | 0.01452 | -0.103 | 95.097
9.5 | 1.402 | 0.01524 | -0.103 | 91.999
10 | 1.418 | 0.01601 | -0.104 | 88.578
10.5 | 1.426 | 0.01683 | -0.104 | 84.736
11 | 1.423 | 0.0178 | -0.104 | 79.91
11.5 | 1.412 | 0.01896 | -0.104 | 74.473
12 | 1.395 | 0.01994 | -0.105 | 69.972
12.5 | 1.371 | 0.02122 | -0.105 | 64.588
13 | 1.34 | 0.02288 | -0.105 | 58.559
13.5 | 1.304 | 0.02412 | -0.105 | 54.085
14 | 1.262 | 0.02643 | -0.105 | 47.741
14.5 | 1.21 | 0.02973 | -0.104 | 40.718
15 | 1.156 | 0.03331 | -0.104 | 34.716
15.5 | 1.097 | 0.03867 | -0.102 | 28.358

## 76. Re 5M Mach 0.10 (2)
BIGFOIL.COM POLAR EXPORT
NACA64-513 a=0.8
NACA64-513 a=0.8 |  |  |  | Cl Max: | 1.797 | at alpha= | 19 | deg
XFOIL ncrit=9 |  |  |  | L/D Max: | 159.064 | at alpha= | 2.5 | deg
Re: | 5000000 |  |  | Cd Min: | 0.07518 | at alpha= | 20 | deg
Mach: | 0.1 |  |  | Cl=0 at alpha= | -3.9147 | deg
|  |  |  | @ Cl=0.1, Cd= | 0.0058035
|  |  |  | @ Cl=0.4, Cd= | 0.0043188
|  |  |  | @ Cl=0.6, Cd= | 0.0043595
alpha (deg) | Cl | Cd | Cm | Cl/Cd
-19.5 | -1.2321 | 0.05944 | -0.0844 | -20.7285
-19 | -1.2739 | 0.04724 | -0.0926 | -26.9666
-17.5 | -1.2986 | 0.02708 | -0.1049 | -47.9542
-17 | -1.2978 | 0.02385 | -0.1032 | -54.4151
-16.5 | -1.2957 | 0.02118 | -0.1006 | -61.1756
-16 | -1.2868 | 0.01954 | -0.0962 | -65.8547
-15.5 | -1.2533 | 0.01821 | -0.0944 | -68.8248
-15 | -1.213 | 0.01707 | -0.0932 | -71.0603
-14.5 | -1.1685 | 0.01607 | -0.0924 | -72.7131
-14 | -1.1221 | 0.01513 | -0.0918 | -74.1639
-13.5 | -1.0725 | 0.01434 | -0.0914 | -74.7908
-13 | -1.0219 | 0.01357 | -0.0911 | -75.3058
-12.5 | -0.9723 | 0.01256 | -0.0908 | -77.4124
-12 | -0.9209 | 0.01167 | -0.0907 | -78.9117
-11.5 | -0.8667 | 0.01108 | -0.0907 | -78.222
-11 | -0.8117 | 0.01061 | -0.0909 | -76.5033
-10.5 | -0.7565 | 0.01007 | -0.0911 | -75.1241
-10 | -0.7007 | 0.00959 | -0.0914 | -73.0657
-9.5 | -0.6443 | 0.00917 | -0.0917 | -70.2617
-9 | -0.5888 | 0.00855 | -0.0919 | -68.8655
-8.5 | -0.5322 | 0.0081 | -0.0923 | -65.7037
-7.5 | -0.4173 | 0.0075 | -0.0932 | -55.64
-7 | -0.3595 | 0.00727 | -0.0937 | -49.4498
-6.5 | -0.3018 | 0.00694 | -0.0943 | -43.487
-6 | -0.2437 | 0.0067 | -0.0948 | -36.3731
-5.5 | -0.1854 | 0.00652 | -0.0954 | -28.4356
-5 | -0.1269 | 0.00637 | -0.096 | -19.9215
-4.5 | -0.0686 | 0.00615 | -0.0966 | -11.1545
-4 | -0.01 | 0.00602 | -0.0973 | -1.6611
-3.5 | 0.0486 | 0.0059 | -0.0979 | 8.2373
-3 | 0.1072 | 0.00579 | -0.0986 | 18.5147
-2.5 | 0.1658 | 0.00564 | -0.0992 | 29.3972
-2 | 0.2243 | 0.00543 | -0.1 | 41.3076
-1.5 | 0.2827 | 0.0051 | -0.1008 | 55.4314
-1 | 0.3408 | 0.00462 | -0.1017 | 73.7662
-0.5 | 0.3991 | 0.00432 | -0.1025 | 92.3843
0 | 0.4578 | 0.00424 | -0.1032 | 107.9717
0.5 | 0.5162 | 0.00425 | -0.1039 | 121.4588
1 | 0.5745 | 0.00432 | -0.1045 | 132.9861
1.5 | 0.6326 | 0.00441 | -0.105 | 143.4467
2 | 0.69 | 0.00456 | -0.1055 | 151.3158
2.5 | 0.7476 | 0.0047 | -0.106 | 159.0638
3 | 0.8026 | 0.00507 | -0.106 | 158.3037
3.5 | 0.8539 | 0.00575 | -0.1056 | 148.5043
4 | 0.9015 | 0.00672 | -0.1045 | 134.1518
4.5 | 0.9488 | 0.00763 | -0.1034 | 124.3512
5 | 0.997 | 0.00839 | -0.1023 | 118.8319
5.5 | 1.0456 | 0.00904 | -0.1013 | 115.6637
6 | 1.0948 | 0.00959 | -0.1004 | 114.1606
6.5 | 1.1446 | 0.01004 | -0.0995 | 114.004
7 | 1.1936 | 0.01049 | -0.0986 | 113.7846
7.5 | 1.2412 | 0.01096 | -0.0973 | 113.2482
8 | 1.2879 | 0.01142 | -0.096 | 112.7758
8.5 | 1.3317 | 0.01195 | -0.0941 | 111.4393
9 | 1.37 | 0.01248 | -0.0912 | 109.7756
9.5 | 1.4025 | 0.01305 | -0.0872 | 107.4713
10 | 1.4318 | 0.01347 | -0.0829 | 106.2955
10.5 | 1.4634 | 0.01436 | -0.0793 | 101.9081
11 | 1.4975 | 0.01521 | -0.0764 | 98.455
11.5 | 1.5292 | 0.01624 | -0.0732 | 94.1626
12 | 1.5583 | 0.01747 | -0.07 | 89.1986
12.5 | 1.5861 | 0.01886 | -0.0667 | 84.0986
13 | 1.6149 | 0.02025 | -0.0639 | 79.7481
13.5 | 1.6416 | 0.02185 | -0.061 | 75.1304
14 | 1.6652 | 0.02375 | -0.0581 | 70.1137
14.5 | 1.6859 | 0.02597 | -0.0552 | 64.9172
15 | 1.7076 | 0.02824 | -0.0527 | 60.4674
15.5 | 1.7272 | 0.03082 | -0.0503 | 56.0415
16 | 1.7417 | 0.034 | -0.0481 | 51.2265
16.5 | 1.7552 | 0.03748 | -0.0461 | 46.8303
17 | 1.769 | 0.04111 | -0.0447 | 43.0309
17.5 | 1.7814 | 0.04508 | -0.0435 | 39.5164
18 | 1.7904 | 0.0496 | -0.0427 | 36.0968
18.5 | 1.795 | 0.05486 | -0.0423 | 32.7197
19 | 1.797 | 0.06065 | -0.0423 | 29.629
19.5 | 1.7908 | 0.06783 | -0.0431 | 26.4013
20 | 1.7856 | 0.07518 | -0.0444 | 23.751

## 77. Re 5M Mach 0.25 (1)
BIGFOIL.COM POLAR EXPORT
NACA64-513 a=0.8
NACA64-513 a=0.8 |  |  |  | Cl Max: | 1.395 | at alpha= | 10 | deg
JavaFoil+Calcfoil stall+Eppler ext transition |  |  |  | L/D Max: | 162.679 | at alpha= | 4 | deg
Re: | 5000000 |  |  | Cd Min: | 0.0052 | at alpha= | -1.5 | deg
Mach: | 0.25 |  |  | Cl=0 at alpha= | -3.9098 | deg
|  |  |  | @ Cl=0.1, Cd= | 0.0067255
|  |  |  | @ Cl=0.4, Cd= | 0.0052761
|  |  |  | @ Cl=0.6, Cd= | 0.0054619
alpha (deg) | Cl | Cd | Cm | Cl/Cd
-14.5 | -0.465 | 0.10625 | -0.037 | -4.379
-14 | -0.5 | 0.09973 | -0.039 | -5.018
-13.5 | -0.525 | 0.09438 | -0.039 | -5.557
-13 | -0.542 | 0.08733 | -0.04 | -6.202
-12.5 | -0.553 | 0.07988 | -0.043 | -6.925
-12 | -0.558 | 0.0753 | -0.044 | -7.406
-11.5 | -0.553 | 0.06957 | -0.046 | -7.942
-11 | -0.544 | 0.06233 | -0.05 | -8.734
-10.5 | -0.532 | 0.05537 | -0.055 | -9.61
-10 | -0.576 | 0.01763 | -0.078 | -32.656
-9.5 | -0.579 | 0.01003 | -0.085 | -57.685
-9 | -0.55 | 0.0091 | -0.086 | -60.495
-8.5 | -0.509 | 0.00858 | -0.087 | -59.266
-8 | -0.463 | 0.00825 | -0.088 | -56.144
-7.5 | -0.414 | 0.00797 | -0.088 | -51.908
-7 | -0.362 | 0.00775 | -0.089 | -46.685
-6.5 | -0.307 | 0.00751 | -0.09 | -40.902
-6 | -0.251 | 0.00735 | -0.09 | -34.097
-5.5 | -0.192 | 0.0072 | -0.091 | -26.712
-5 | -0.133 | 0.00707 | -0.091 | -18.797
-4.5 | -0.072 | 0.00696 | -0.092 | -10.39
-4 | -0.011 | 0.00687 | -0.093 | -1.624
-3.5 | 0.05 | 0.00679 | -0.093 | 7.427
-3 | 0.112 | 0.00671 | -0.094 | 16.746
-2.5 | 0.174 | 0.0066 | -0.095 | 26.437
-2 | 0.237 | 0.00656 | -0.095 | 36.102
-1.5 | 0.299 | 0.0052 | -0.096 | 57.61
-1 | 0.362 | 0.00527 | -0.096 | 68.66
-0.5 | 0.424 | 0.00528 | -0.097 | 80.258
0 | 0.486 | 0.00536 | -0.098 | 90.606
0.5 | 0.548 | 0.00542 | -0.098 | 101.082
1 | 0.61 | 0.00547 | -0.099 | 111.387
1.5 | 0.672 | 0.00562 | -0.099 | 119.452
2 | 0.733 | 0.00571 | -0.1 | 128.437
2.5 | 0.795 | 0.00577 | -0.101 | 137.901
3 | 0.853 | 0.0059 | -0.101 | 144.686
3.5 | 0.913 | 0.00607 | -0.102 | 150.321
4 | 0.971 | 0.00597 | -0.102 | 162.679
4.5 | 1.028 | 0.00694 | -0.103 | 148.052
5 | 1.081 | 0.00698 | -0.103 | 154.994
5.5 | 1.129 | 0.01116 | -0.103 | 101.101
6 | 1.178 | 0.01163 | -0.103 | 101.313
6.5 | 1.225 | 0.01216 | -0.104 | 100.734
7 | 1.269 | 0.01271 | -0.104 | 99.806
7.5 | 1.308 | 0.01332 | -0.105 | 98.186
8 | 1.34 | 0.01399 | -0.105 | 95.766
8.5 | 1.365 | 0.01475 | -0.105 | 92.511
9 | 1.383 | 0.01553 | -0.106 | 89.035
9.5 | 1.393 | 0.01646 | -0.106 | 84.633
10 | 1.395 | 0.01734 | -0.106 | 80.445
10.5 | 1.384 | 0.01838 | -0.106 | 75.29
11 | 1.355 | 0.01971 | -0.107 | 68.759
11.5 | 1.315 | 0.02113 | -0.107 | 62.222
12 | 1.262 | 0.02288 | -0.107 | 55.155
12.5 | 1.197 | 0.02473 | -0.107 | 48.416
13 | 1.112 | 0.02883 | -0.106 | 38.568
13.5 | 0.896 | 0.08388 | -0.075 | 10.68
14 | 0.809 | 0.09617 | -0.067 | 8.414
14.5 | 0.721 | 0.11014 | -0.058 | 6.55
15 | 0.635 | 0.11887 | -0.054 | 5.342

## 78. Re 5M Mach 0.25 (2)
BIGFOIL.COM POLAR EXPORT
NACA64-513 a=0.8
NACA64-513 a=0.8 |  |  |  | Cl Max: | 1.7295 | at alpha= | 17 | deg
XFOIL ncrit=9 |  |  |  | L/D Max: | 162.29 | at alpha= | 2.5 | deg
Re: | 5000000 |  |  | Cd Min: | 0.20151 | at alpha= | -19 | deg
Mach: | 0.25 |  |  | Cl=0 at alpha= | -3.9056 | deg
|  |  |  | @ Cl=0.1, Cd= | 0.0058568
|  |  |  | @ Cl=0.4, Cd= | 0.0044363
|  |  |  | @ Cl=0.6, Cd= | 0.00439
alpha (deg) | Cl | Cd | Cm | Cl/Cd
-19 | -0.5413 | 0.20151 | -0.0067 | -2.6862
-18.5 | -0.5274 | 0.19364 | -0.0111 | -2.7236
-18 | -0.5168 | 0.18479 | -0.0157 | -2.7967
-17.5 | -0.5093 | 0.17631 | -0.0196 | -2.8887
-16 | -1.0233 | 0.04661 | -0.1082 | -21.9545
-15.5 | -1.0724 | 0.03624 | -0.1137 | -29.5916
-15 | -1.0757 | 0.03112 | -0.1147 | -34.5662
-14.5 | -1.079 | 0.02662 | -0.1144 | -40.5334
-14 | -1.0989 | 0.02251 | -0.1111 | -48.8183
-13.5 | -1.0792 | 0.02055 | -0.1073 | -52.5158
-13 | -1.0461 | 0.01835 | -0.1049 | -57.0082
-12.5 | -1.003 | 0.01658 | -0.103 | -60.4946
-12 | -0.9521 | 0.01533 | -0.1017 | -62.107
-11.5 | -0.9056 | 0.01333 | -0.1003 | -67.937
-11 | -0.8493 | 0.0124 | -0.0994 | -68.4919
-10.5 | -0.7921 | 0.01151 | -0.0988 | -68.8184
-10 | -0.734 | 0.01073 | -0.0983 | -68.4063
-9.5 | -0.6751 | 0.01004 | -0.0979 | -67.241
-9 | -0.6153 | 0.00951 | -0.0977 | -64.7003
-8.5 | -0.5568 | 0.00875 | -0.0975 | -63.6343
-8 | -0.4972 | 0.00818 | -0.0974 | -60.7824
-7.5 | -0.4367 | 0.00781 | -0.0976 | -55.9155
-7 | -0.3759 | 0.00751 | -0.0978 | -50.0533
-6.5 | -0.3151 | 0.00725 | -0.0981 | -43.4621
-6 | -0.2547 | 0.00687 | -0.0984 | -37.0742
-5.5 | -0.1939 | 0.00665 | -0.0988 | -29.1579
-5 | -0.133 | 0.00647 | -0.0993 | -20.5564
-4 | -0.0115 | 0.0061 | -0.1003 | -1.8852
-3.5 | 0.0494 | 0.00599 | -0.1009 | 8.2471
-3 | 0.1102 | 0.00583 | -0.1016 | 18.9022
-2.5 | 0.1709 | 0.00572 | -0.1022 | 29.8776
-2 | 0.2313 | 0.00552 | -0.1029 | 41.9022
-1.5 | 0.2917 | 0.00521 | -0.1037 | 55.9885
-1 | 0.3519 | 0.0047 | -0.1047 | 74.8723
-0.5 | 0.4121 | 0.00437 | -0.1055 | 94.3021
0 | 0.4726 | 0.00432 | -0.1062 | 109.3981
0.5 | 0.5331 | 0.00431 | -0.1069 | 123.6891
1 | 0.5933 | 0.00438 | -0.1075 | 135.4566
1.5 | 0.6534 | 0.00447 | -0.1081 | 146.1745
2 | 0.713 | 0.00461 | -0.1085 | 154.6638
2.5 | 0.7725 | 0.00476 | -0.1089 | 162.2899
3 | 0.8294 | 0.00513 | -0.1089 | 161.6764
3.5 | 0.8814 | 0.00588 | -0.1082 | 149.898
4 | 0.9293 | 0.0069 | -0.1067 | 134.6812
4.5 | 0.9763 | 0.00791 | -0.1051 | 123.426
5 | 1.0252 | 0.00869 | -0.1036 | 117.9747
5.5 | 1.0734 | 0.00942 | -0.102 | 113.949
6 | 1.1234 | 0.00997 | -0.1005 | 112.678
6.5 | 1.1735 | 0.01046 | -0.0991 | 112.1893
7 | 1.2228 | 0.01092 | -0.0974 | 111.978
7.5 | 1.2687 | 0.01147 | -0.0952 | 110.6103
8 | 1.3089 | 0.01197 | -0.0917 | 109.3484
8.5 | 1.3407 | 0.0127 | -0.0869 | 105.5669
9 | 1.3778 | 0.01337 | -0.0832 | 103.0516
9.5 | 1.4122 | 0.01423 | -0.0793 | 99.241
10 | 1.442 | 0.015 | -0.0748 | 96.1333
10.5 | 1.4773 | 0.01606 | -0.0714 | 91.9863
11 | 1.5103 | 0.01731 | -0.0678 | 87.2501
11.5 | 1.5391 | 0.01889 | -0.064 | 81.477
12 | 1.5687 | 0.02052 | -0.0605 | 76.4474
12.5 | 1.597 | 0.02236 | -0.0571 | 71.4222
13 | 1.6205 | 0.02462 | -0.0535 | 65.8205
13.5 | 1.6443 | 0.02703 | -0.0503 | 60.8324
14 | 1.6651 | 0.02985 | -0.0473 | 55.7822
14.5 | 1.6801 | 0.03333 | -0.0444 | 50.408
15 | 1.6965 | 0.03698 | -0.0419 | 45.8761
15.5 | 1.711 | 0.04101 | -0.0399 | 41.7215
16 | 1.7205 | 0.04578 | -0.0383 | 37.5819
16.5 | 1.7266 | 0.05118 | -0.0372 | 33.7358
17 | 1.7295 | 0.05726 | -0.0367 | 30.2043
17.5 | 1.723 | 0.0648 | -0.037 | 26.5895
18 | 1.7108 | 0.07351 | -0.0383 | 23.273
18.5 | 1.6941 | 0.0834 | -0.0408 | 20.3129
19 | 1.6746 | 0.09422 | -0.0446 | 17.7733
19.5 | 1.6509 | 0.10628 | -0.0497 | 15.5335
20 | 1.6208 | 0.11993 | -0.0566 | 13.5146

## 79. Re 5M Mach 0.50 (1)
BIGFOIL.COM POLAR EXPORT
NACA64-513 a=0.8
NACA64-513 a=0.8 |  |  |  | Cl Max: | 1.319 | at alpha= | 7 | deg
JavaFoil+Calcfoil stall+Eppler ext transition |  |  |  | L/D Max: | 167.878 | at alpha= | 3.5 | deg
Re: | 5000000 |  |  | Cd Min: | 0.00542 | at alpha= | -1.5 | deg
Mach: | 0.5 |  |  | Cl=0 at alpha= | -3.9118 | deg
|  |  |  | @ Cl=0.1, Cd= | 0.0070062
|  |  |  | @ Cl=0.4, Cd= | 0.0054671
|  |  |  | @ Cl=0.6, Cd= | 0.0057026
alpha (deg) | Cl | Cd | Cm | Cl/Cd
-20 | -0.889 | 0.15869 | -0.047 | -5.605
-19.5 | -0.864 | 0.15638 | -0.048 | -5.523
-19 | -0.836 | 0.14842 | -0.048 | -5.634
-18.5 | -0.807 | 0.14431 | -0.047 | -5.59
-18 | -0.779 | 0.14096 | -0.046 | -5.526
-17.5 | -0.752 | 0.13537 | -0.046 | -5.552
-17 | -0.724 | 0.13247 | -0.047 | -5.469
-16.5 | -0.698 | 0.12591 | -0.048 | -5.542
-16 | -0.669 | 0.12236 | -0.047 | -5.469
-15.5 | -0.641 | 0.11638 | -0.046 | -5.509
-15 | -0.614 | 0.11082 | -0.046 | -5.539
-14.5 | -0.586 | 0.10741 | -0.047 | -5.46
-14 | -0.559 | 0.10341 | -0.047 | -5.406
-13.5 | -0.531 | 0.10115 | -0.047 | -5.252
-13 | -0.503 | 0.09319 | -0.046 | -5.4
-12.5 | -0.476 | 0.08478 | -0.047 | -5.613
-12 | -0.448 | 0.07758 | -0.047 | -5.781
-11.5 | -0.422 | 0.07207 | -0.049 | -5.849
-11 | -0.395 | 0.0663 | -0.051 | -5.951
-10.5 | -0.365 | 0.07794 | -0.045 | -4.679
-10 | -0.337 | 0.06877 | -0.045 | -4.902
-9.5 | -0.31 | 0.06176 | -0.046 | -5.013
-9 | -0.282 | 0.05635 | -0.048 | -5.01
-8.5 | -0.255 | 0.05203 | -0.051 | -4.906
-8 | -0.226 | 0.05518 | -0.045 | -4.1
-7.5 | -0.282 | 0.05536 | -0.041 | -5.086
-7 | -0.342 | 0.01118 | -0.095 | -30.572
-6.5 | -0.32 | 0.0084 | -0.1 | -38.109
-6 | -0.269 | 0.00811 | -0.101 | -33.149
-5.5 | -0.21 | 0.00782 | -0.102 | -26.806
-5 | -0.146 | 0.00757 | -0.102 | -19.324
-4.5 | -0.08 | 0.00732 | -0.103 | -10.928
-4 | -0.012 | 0.0072 | -0.104 | -1.72
-3.5 | 0.056 | 0.00707 | -0.104 | 7.937
-3 | 0.125 | 0.00697 | -0.105 | 17.978
-2.5 | 0.195 | 0.0069 | -0.106 | 28.227
-2 | 0.264 | 0.00683 | -0.106 | 38.721
-1.5 | 0.335 | 0.00542 | -0.107 | 61.779
-1 | 0.404 | 0.00547 | -0.108 | 73.851
-0.5 | 0.474 | 0.00552 | -0.108 | 85.753
0 | 0.543 | 0.00562 | -0.109 | 96.632
0.5 | 0.612 | 0.00572 | -0.11 | 107.001
1 | 0.682 | 0.00586 | -0.11 | 116.291
1.5 | 0.751 | 0.00602 | -0.111 | 124.651
2 | 0.82 | 0.00614 | -0.112 | 133.476
2.5 | 0.888 | 0.00601 | -0.112 | 147.709
3 | 0.95 | 0.00614 | -0.113 | 154.708
3.5 | 1.015 | 0.00604 | -0.113 | 167.878
4 | 1.077 | 0.00677 | -0.114 | 159.067
4.5 | 1.134 | 0.0086 | -0.114 | 131.8
5 | 1.183 | 0.01264 | -0.114 | 93.561
5.5 | 1.232 | 0.01337 | -0.114 | 92.174
6 | 1.274 | 0.01417 | -0.115 | 89.895
6.5 | 1.305 | 0.01511 | -0.115 | 86.394
7 | 1.319 | 0.0162 | -0.115 | 81.409
7.5 | 1.302 | 0.01762 | -0.116 | 73.863
8 | 1.171 | 0.01931 | -0.116 | 60.642
8.5 | 0.816 | 0.0209 | -0.116 | 39.051
9 | 0.703 | 0.06308 | -0.057 | 11.139
9.5 | 0.878 | 0.02272 | -0.117 | 38.636
10 | 0.906 | 0.02475 | -0.117 | 36.607
10.5 | 0.783 | 0.0762 | -0.06 | 10.273
11 | 0.967 | 0.02623 | -0.118 | 36.871
11.5 | 0.838 | 0.07846 | -0.066 | 10.685
12 | 0.862 | 0.08769 | -0.063 | 9.833

## 80. Re 5M Mach 0.50 (2)
BIGFOIL.COM POLAR EXPORT
NACA64-513 a=0.8
NACA64-513 a=0.8 |  |  |  | Cl Max: | 1.4428 | at alpha= | 10 | deg
XFOIL ncrit=9 |  |  |  | L/D Max: | 175.508 | at alpha= | 3 | deg
Re: | 5000000 |  |  | Cd Min: | 0.24295 | at alpha= | -20 | deg
Mach: | 0.5 |  |  | Cl=0 at alpha= | -3.8672 | deg
|  |  |  | @ Cl=0.1, Cd= | 0.0062216
|  |  |  | @ Cl=0.4, Cd= | 0.0051336
|  |  |  | @ Cl=0.6, Cd= | 0.0045777
alpha (deg) | Cl | Cd | Cm | Cl/Cd
-20 | -0.5949 | 0.24295 | 0.007 | -2.4487
-18.5 | -0.5198 | 0.21797 | -0.0112 | -2.3847
-18 | -0.4989 | 0.20913 | -0.0165 | -2.3856
-17.5 | -0.4816 | 0.19973 | -0.0211 | -2.4113
-17 | -0.4626 | 0.19134 | -0.0258 | -2.4177
-16.5 | -0.4412 | 0.18358 | -0.0306 | -2.4033
-16 | -0.4252 | 0.17418 | -0.0355 | -2.4412
-15.5 | -0.4078 | 0.16535 | -0.0407 | -2.4663
-15 | -0.3837 | 0.1589 | -0.045 | -2.4147
-14.5 | -0.3661 | 0.15059 | -0.0498 | -2.4311
-14 | -0.355 | 0.14055 | -0.0553 | -2.5258
-13.5 | -0.3348 | 0.13333 | -0.0598 | -2.5111
-13 | -0.3166 | 0.12597 | -0.0643 | -2.5133
-12.5 | -0.3061 | 0.11683 | -0.0694 | -2.62
-12 | -0.2986 | 0.10743 | -0.0748 | -2.7795
-11.5 | -0.2954 | 0.09801 | -0.0804 | -3.014
-11 | -0.2902 | 0.08944 | -0.0854 | -3.2446
-10.5 | -0.2869 | 0.08092 | -0.0907 | -3.5455
-10 | -0.2969 | 0.07095 | -0.0968 | -4.1846
-9.5 | -0.3214 | 0.05929 | -0.1045 | -5.4208
-9 | -0.3454 | 0.04587 | -0.1152 | -7.53
-8.5 | -0.381 | 0.03588 | -0.1221 | -10.6187
-8 | -0.4233 | 0.02934 | -0.122 | -14.4274
-7.5 | -0.4484 | 0.02033 | -0.121 | -22.0561
-7 | -0.4292 | 0.01313 | -0.1193 | -32.6885
-6.5 | -0.3731 | 0.00993 | -0.1174 | -37.573
-6 | -0.3053 | 0.00847 | -0.1159 | -36.0449
-5.5 | -0.2338 | 0.00774 | -0.115 | -30.2067
-5 | -0.1623 | 0.00713 | -0.1145 | -22.763
-4.5 | -0.0902 | 0.0068 | -0.1142 | -13.2647
-4 | -0.0188 | 0.00656 | -0.1142 | -2.8659
-3.5 | 0.052 | 0.00631 | -0.1144 | 8.2409
-3 | 0.1226 | 0.00618 | -0.1148 | 19.8382
-2.5 | 0.1926 | 0.00603 | -0.1153 | 31.9403
-2 | 0.2626 | 0.00589 | -0.1159 | 44.584
-1.5 | 0.3319 | 0.00563 | -0.1166 | 58.952
-1 | 0.4005 | 0.00513 | -0.1176 | 78.0702
-0.5 | 0.4693 | 0.00463 | -0.1187 | 101.3607
0 | 0.5387 | 0.00456 | -0.1195 | 118.136
0.5 | 0.6079 | 0.00458 | -0.1201 | 132.7293
1 | 0.6775 | 0.00463 | -0.1208 | 146.3283
1.5 | 0.7466 | 0.00474 | -0.1213 | 157.5105
2 | 0.8156 | 0.00487 | -0.1216 | 167.4743
2.5 | 0.8832 | 0.0051 | -0.1216 | 173.1765
3 | 0.9495 | 0.00541 | -0.1212 | 175.5083
3.5 | 1.002 | 0.00642 | -0.1185 | 156.0748
4 | 1.0432 | 0.00783 | -0.1139 | 133.2312
4.5 | 1.0802 | 0.00914 | -0.1083 | 118.1838
5.5 | 1.1425 | 0.01117 | -0.0945 | 102.2829
6 | 1.1846 | 0.0121 | -0.0895 | 97.9008
6.5 | 1.2286 | 0.01308 | -0.0849 | 93.9297
7 | 1.2693 | 0.01432 | -0.0798 | 88.6383
7.5 | 1.312 | 0.01561 | -0.075 | 84.0487
8 | 1.3494 | 0.01729 | -0.0697 | 78.0451
8.5 | 1.383 | 0.01937 | -0.0642 | 71.3991
9 | 1.4157 | 0.02173 | -0.0588 | 65.1496
9.5 | 1.4389 | 0.02491 | -0.0531 | 57.764
10 | 1.4428 | 0.02927 | -0.0468 | 49.2928
10.5 | 1.4328 | 0.03565 | -0.0414 | 40.1907
11 | 1.4162 | 0.04321 | -0.0373 | 32.7748
11.5 | 1.3857 | 0.05292 | -0.0353 | 26.1848
12 | 1.3525 | 0.06418 | -0.0363 | 21.0735
12.5 | 1.3166 | 0.07706 | -0.0401 | 17.0854
13 | 1.2825 | 0.09111 | -0.0464 | 14.0764
13.5 | 1.2513 | 0.1062 | -0.0548 | 11.7825
14 | 1.2241 | 0.12202 | -0.0648 | 10.032
14.5 | 1.2027 | 0.13798 | -0.0755 | 8.7165
15 | 1.1867 | 0.15347 | -0.0856 | 7.7325

## 81. Re 6M Mach 0.00 (1)
BIGFOIL.COM POLAR EXPORT
NACA64-513 a=0.8
NACA64-513 a=0.8 |  |  |  | Cl Max: | 1.432 | at alpha= | 10.5 | deg
JavaFoil+Calcfoil stall+Eppler ext transition |  |  |  | L/D Max: | 150.858 | at alpha= | 3.5 | deg
Re: | 6000000 |  |  | Cd Min: | 0.00504 | at alpha= | -2 | deg
Mach: | 0 |  |  | Cl=0 at alpha= | -3.9083 | deg
|  |  |  | @ Cl=0.1, Cd= | 0.006512
|  |  |  | @ Cl=0.4, Cd= | 0.0051067
|  |  |  | @ Cl=0.6, Cd= | 0.0053333
alpha (deg) | Cl | Cd | Cm | Cl/Cd
-17 | -0.595 | 0.12397 | -0.038 | -4.798
-16.5 | -0.61 | 0.11706 | -0.039 | -5.209
-16 | -0.623 | 0.11062 | -0.04 | -5.632
-15.5 | -0.634 | 0.10542 | -0.04 | -6.017
-15 | -0.644 | 0.09832 | -0.042 | -6.55
-14.5 | -0.65 | 0.09274 | -0.043 | -7.008
-14 | -0.654 | 0.08732 | -0.044 | -7.485
-13.5 | -0.652 | 0.08114 | -0.046 | -8.03
-13 | -0.647 | 0.07412 | -0.049 | -8.731
-12.5 | -0.653 | 0.05668 | -0.058 | -11.53
-12 | -0.7 | 0.02175 | -0.073 | -32.182
-11.5 | -0.687 | 0.01734 | -0.075 | -39.61
-11 | -0.673 | 0.01308 | -0.077 | -51.473
-10.5 | -0.67 | 0.00952 | -0.082 | -70.413
-10 | -0.634 | 0.009 | -0.082 | -70.451
-9.5 | -0.594 | 0.00859 | -0.083 | -69.142
-9 | -0.551 | 0.0083 | -0.084 | -66.374
-8.5 | -0.506 | 0.00803 | -0.084 | -62.931
-8 | -0.457 | 0.00779 | -0.085 | -58.716
-7.5 | -0.407 | 0.00757 | -0.086 | -53.733
-7 | -0.354 | 0.00738 | -0.086 | -47.993
-6.5 | -0.3 | 0.00724 | -0.087 | -41.403
-6 | -0.244 | 0.00708 | -0.087 | -34.476
-5.5 | -0.187 | 0.00692 | -0.088 | -27.033
-5 | -0.129 | 0.00682 | -0.089 | -18.918
-4.5 | -0.07 | 0.00673 | -0.089 | -10.421
-4 | -0.011 | 0.00665 | -0.09 | -1.627
-3.5 | 0.049 | 0.00658 | -0.09 | 7.431
-3 | 0.109 | 0.0065 | -0.091 | 16.754
-2.5 | 0.169 | 0.00639 | -0.092 | 26.424
-2 | 0.229 | 0.00504 | -0.092 | 45.448
-1.5 | 0.29 | 0.00507 | -0.093 | 57.203
-1 | 0.35 | 0.00509 | -0.093 | 68.844
-0.5 | 0.41 | 0.00511 | -0.094 | 80.268
0 | 0.47 | 0.00515 | -0.095 | 91.252
0.5 | 0.53 | 0.00524 | -0.095 | 101.146
1 | 0.59 | 0.00532 | -0.096 | 110.948
1.5 | 0.65 | 0.0054 | -0.096 | 120.411
2 | 0.71 | 0.00546 | -0.097 | 130.015
2.5 | 0.77 | 0.00554 | -0.097 | 139.023
3 | 0.826 | 0.0057 | -0.098 | 144.97
3.5 | 0.884 | 0.00586 | -0.098 | 150.858
4 | 0.942 | 0.00631 | -0.099 | 149.172
4.5 | 0.997 | 0.00694 | -0.099 | 143.517
5 | 1.05 | 0.00742 | -0.1 | 141.634
5.5 | 1.099 | 0.01027 | -0.1 | 107.003
6 | 1.149 | 0.01077 | -0.1 | 106.697
6.5 | 1.197 | 0.01119 | -0.101 | 106.907
7 | 1.242 | 0.01166 | -0.101 | 106.5
7.5 | 1.284 | 0.01217 | -0.102 | 105.567
8 | 1.321 | 0.0127 | -0.102 | 104.027
8.5 | 1.353 | 0.01325 | -0.102 | 102.118
9 | 1.381 | 0.01392 | -0.103 | 99.226
9.5 | 1.404 | 0.01455 | -0.103 | 96.489
10 | 1.421 | 0.0153 | -0.103 | 92.904
10.5 | 1.432 | 0.01606 | -0.104 | 89.133
11 | 1.432 | 0.01695 | -0.104 | 84.456
11.5 | 1.425 | 0.01791 | -0.104 | 79.567
12 | 1.412 | 0.01891 | -0.104 | 74.661
12.5 | 1.392 | 0.02009 | -0.105 | 69.285
13 | 1.366 | 0.02158 | -0.105 | 63.308
13.5 | 1.336 | 0.02287 | -0.105 | 58.424
14 | 1.301 | 0.02431 | -0.105 | 53.529
14.5 | 1.261 | 0.02626 | -0.105 | 48.041
15 | 1.215 | 0.02916 | -0.104 | 41.653
15.5 | 1.164 | 0.03278 | -0.104 | 35.505

## 82. Re 6M Mach 0.00 (2)
BIGFOIL.COM POLAR EXPORT
NACA64-513 a=0.8
NACA64-513 a=0.8 |  |  |  | Cl Max: | 1.8306 | at alpha= | 20 | deg
XFOIL ncrit=9 |  |  |  | L/D Max: | 161.652 | at alpha= | 2.5 | deg
Re: | 6000000 |  |  | Cd Min: | 0.06574 | at alpha= | 20 | deg
Mach: | 0 |  |  | Cl=0 at alpha= | -3.9134 | deg
|  |  |  | @ Cl=0.1, Cd= | 0.0056236
|  |  |  | @ Cl=0.4, Cd= | 0.0042578
|  |  |  | @ Cl=0.6, Cd= | 0.0042594
alpha (deg) | Cl | Cd | Cm | Cl/Cd
-20 | -1.3717 | 0.04418 | -0.0922 | -31.048
-19.5 | -1.3829 | 0.03757 | -0.0955 | -36.8086
-19 | -1.3823 | 0.03265 | -0.0976 | -42.3369
-18.5 | -1.3781 | 0.02847 | -0.0987 | -48.4053
-18 | -1.3549 | 0.02517 | -0.1014 | -53.83
-17.5 | -1.358 | 0.02196 | -0.0992 | -61.8397
-17 | -1.3632 | 0.01977 | -0.0945 | -68.953
-16.5 | -1.3387 | 0.01831 | -0.0919 | -73.1131
-16 | -1.3032 | 0.0171 | -0.0905 | -76.2105
-15.5 | -1.2619 | 0.01604 | -0.0897 | -78.6721
-15 | -1.2174 | 0.01512 | -0.0891 | -80.5159
-14.5 | -1.1704 | 0.01433 | -0.0887 | -81.6748
-14 | -1.1215 | 0.01356 | -0.0885 | -82.7065
-13.5 | -1.071 | 0.0129 | -0.0885 | -83.0233
-12.5 | -0.9673 | 0.0117 | -0.0886 | -82.6752
-12 | -0.916 | 0.01083 | -0.0887 | -84.5799
-11.5 | -0.8627 | 0.01024 | -0.0889 | -84.248
-11 | -0.8079 | 0.00978 | -0.0892 | -82.6074
-10.5 | -0.7529 | 0.00932 | -0.0896 | -80.7833
-10 | -0.6973 | 0.0089 | -0.09 | -78.3483
-9.5 | -0.6413 | 0.00854 | -0.0904 | -75.0937
-9 | -0.5849 | 0.00822 | -0.0909 | -71.1557
-8.5 | -0.5292 | 0.0077 | -0.0913 | -68.7273
-8 | -0.4723 | 0.0074 | -0.0918 | -63.8243
-7.5 | -0.4151 | 0.00714 | -0.0924 | -58.1373
-7 | -0.3576 | 0.00693 | -0.0929 | -51.6017
-6.5 | -0.3 | 0.00671 | -0.0935 | -44.7094
-6 | -0.2424 | 0.00644 | -0.0941 | -37.6398
-5.5 | -0.1844 | 0.00627 | -0.0948 | -29.4099
-5 | -0.1264 | 0.00613 | -0.0954 | -20.6199
-4.5 | -0.0683 | 0.00597 | -0.0961 | -11.4405
-4 | -0.0101 | 0.00583 | -0.0967 | -1.7324
-3.5 | 0.0482 | 0.00573 | -0.0974 | 8.4119
-3 | 0.1066 | 0.00561 | -0.0981 | 19.0018
-2.5 | 0.165 | 0.00549 | -0.0988 | 30.0546
-2 | 0.2232 | 0.0053 | -0.0995 | 42.1132
-1 | 0.3394 | 0.00464 | -0.1011 | 73.1466
-0.5 | 0.3974 | 0.00426 | -0.102 | 93.2864
0.5 | 0.5136 | 0.00416 | -0.1034 | 123.4615
1 | 0.5716 | 0.00422 | -0.104 | 135.4502
1.5 | 0.6293 | 0.0043 | -0.1046 | 146.3488
2 | 0.6863 | 0.00447 | -0.105 | 153.5347
2.5 | 0.7436 | 0.0046 | -0.1055 | 161.6522
3 | 0.7965 | 0.00515 | -0.1054 | 154.6602
3.5 | 0.8461 | 0.00597 | -0.1047 | 141.7253
4 | 0.895 | 0.00681 | -0.1039 | 131.4244
4.5 | 0.9438 | 0.00758 | -0.1031 | 124.5119
5 | 0.9931 | 0.00824 | -0.1023 | 120.5218
5.5 | 1.0428 | 0.0088 | -0.1016 | 118.5
6 | 1.093 | 0.00928 | -0.1009 | 117.7802
6.5 | 1.1432 | 0.00969 | -0.1003 | 117.9773
7 | 1.1931 | 0.01009 | -0.0996 | 118.2458
7.5 | 1.2411 | 0.01055 | -0.0985 | 117.6398
8 | 1.2891 | 0.01096 | -0.0975 | 117.6186
8.5 | 1.3338 | 0.01149 | -0.096 | 116.0836
9 | 1.3781 | 0.01195 | -0.0944 | 115.3222
9.5 | 1.4153 | 0.01247 | -0.0914 | 113.4964
10 | 1.4444 | 0.01312 | -0.087 | 110.0915
10.5 | 1.475 | 0.01348 | -0.0831 | 109.4214
11 | 1.5085 | 0.01425 | -0.08 | 105.8596
11.5 | 1.5396 | 0.01518 | -0.0768 | 101.4229
12 | 1.5686 | 0.0163 | -0.0734 | 96.2331
12.5 | 1.5989 | 0.01741 | -0.0705 | 91.838
13 | 1.6282 | 0.01865 | -0.0676 | 87.3029
13.5 | 1.6549 | 0.02009 | -0.0647 | 82.3743
14 | 1.679 | 0.0218 | -0.0616 | 77.0183
14.5 | 1.7024 | 0.02363 | -0.0588 | 72.044
15 | 1.7253 | 0.0256 | -0.0563 | 67.3945
15.5 | 1.7454 | 0.02788 | -0.0538 | 62.604
16 | 1.7617 | 0.03063 | -0.0513 | 57.5155
16.5 | 1.7767 | 0.03367 | -0.0491 | 52.768
17 | 1.7929 | 0.03676 | -0.0474 | 48.7731
17.5 | 1.8066 | 0.04027 | -0.046 | 44.8622
18 | 1.8183 | 0.04415 | -0.0449 | 41.1846
18.5 | 1.8248 | 0.04877 | -0.044 | 37.4164
19 | 1.8297 | 0.05383 | -0.0435 | 33.9903
19.5 | 1.828 | 0.0599 | -0.0436 | 30.5175
20 | 1.8306 | 0.06574 | -0.0441 | 27.8461

## 83. Re 6M Mach 0.10 (1)
BIGFOIL.COM POLAR EXPORT
NACA64-513 a=0.8
NACA64-513 a=0.8 |  |  |  | Cl Max: | 1.427 | at alpha= | 10.5 | deg
JavaFoil+Calcfoil stall+Eppler ext transition |  |  |  | L/D Max: | 151.68 | at alpha= | 3.5 | deg
Re: | 6000000 |  |  | Cd Min: | 0.00507 | at alpha= | -1.5 | deg
Mach: | 0.1 |  |  | Cl=0 at alpha= | -3.9083 | deg
|  |  |  | @ Cl=0.1, Cd= | 0.0065035
|  |  |  | @ Cl=0.4, Cd= | 0.005112
|  |  |  | @ Cl=0.6, Cd= | 0.005328
alpha (deg) | Cl | Cd | Cm | Cl/Cd
-17 | -0.559 | 0.128 | -0.037 | -4.366
-16.5 | -0.577 | 0.11902 | -0.038 | -4.851
-16 | -0.594 | 0.11324 | -0.039 | -5.245
-15.5 | -0.609 | 0.1068 | -0.04 | -5.699
-15 | -0.621 | 0.10053 | -0.041 | -6.179
-14.5 | -0.631 | 0.09481 | -0.042 | -6.654
-14 | -0.637 | 0.08893 | -0.043 | -7.166
-13.5 | -0.638 | 0.083 | -0.045 | -7.685
-13 | -0.635 | 0.07655 | -0.047 | -8.293
-12.5 | -0.634 | 0.06588 | -0.053 | -9.618
-12 | -0.677 | 0.0286 | -0.07 | -23.683
-11.5 | -0.673 | 0.02039 | -0.074 | -33.02
-11 | -0.664 | 0.01455 | -0.077 | -45.646
-10.5 | -0.668 | 0.00964 | -0.082 | -69.321
-10 | -0.633 | 0.0091 | -0.083 | -69.487
-9.5 | -0.594 | 0.0087 | -0.084 | -68.237
-9 | -0.552 | 0.00836 | -0.084 | -65.995
-8.5 | -0.506 | 0.00805 | -0.085 | -62.902
-8 | -0.458 | 0.00781 | -0.085 | -58.715
-7.5 | -0.408 | 0.00757 | -0.086 | -53.933
-7 | -0.355 | 0.00739 | -0.087 | -48.098
-6.5 | -0.301 | 0.00725 | -0.087 | -41.518
-6 | -0.245 | 0.00708 | -0.088 | -34.6
-5.5 | -0.188 | 0.00695 | -0.088 | -27.037
-5 | -0.13 | 0.00682 | -0.089 | -19.011
-4.5 | -0.07 | 0.00673 | -0.09 | -10.47
-4 | -0.011 | 0.00665 | -0.09 | -1.634
-3.5 | 0.049 | 0.00658 | -0.091 | 7.469
-3 | 0.109 | 0.00649 | -0.091 | 16.844
-2.5 | 0.17 | 0.00645 | -0.092 | 26.345
-2 | 0.23 | 0.00635 | -0.093 | 36.273
-1.5 | 0.291 | 0.00507 | -0.093 | 57.503
-1 | 0.352 | 0.00508 | -0.094 | 69.248
-0.5 | 0.412 | 0.00512 | -0.094 | 80.566
0 | 0.473 | 0.00518 | -0.095 | 91.229
0.5 | 0.533 | 0.00525 | -0.096 | 101.502
1 | 0.593 | 0.00532 | -0.096 | 111.475
1.5 | 0.654 | 0.00539 | -0.097 | 121.147
2 | 0.714 | 0.0055 | -0.097 | 129.864
2.5 | 0.774 | 0.00554 | -0.098 | 139.79
3 | 0.83 | 0.0057 | -0.098 | 145.732
3.5 | 0.889 | 0.00586 | -0.099 | 151.68
4 | 0.946 | 0.00632 | -0.1 | 149.682
4.5 | 1.001 | 0.00696 | -0.1 | 143.893
5 | 1.055 | 0.00751 | -0.1 | 140.417
5.5 | 1.104 | 0.01034 | -0.101 | 106.817
6 | 1.154 | 0.01084 | -0.101 | 106.42
6.5 | 1.201 | 0.0113 | -0.101 | 106.341
7 | 1.247 | 0.01175 | -0.102 | 106.064
7.5 | 1.289 | 0.01228 | -0.102 | 104.929
8 | 1.325 | 0.01281 | -0.102 | 103.363
8.5 | 1.356 | 0.01343 | -0.103 | 101.004
9 | 1.383 | 0.01407 | -0.103 | 98.266
9.5 | 1.404 | 0.01475 | -0.103 | 95.146
10 | 1.42 | 0.0155 | -0.104 | 91.598
10.5 | 1.427 | 0.01628 | -0.104 | 87.668
11 | 1.424 | 0.01722 | -0.104 | 82.723
11.5 | 1.414 | 0.01832 | -0.105 | 77.176
12 | 1.396 | 0.01925 | -0.105 | 72.528
12.5 | 1.372 | 0.02048 | -0.105 | 67.017
13 | 1.341 | 0.02207 | -0.105 | 60.76
13.5 | 1.306 | 0.02343 | -0.105 | 55.726
14 | 1.264 | 0.02526 | -0.105 | 50.043
14.5 | 1.215 | 0.02813 | -0.105 | 43.203
15 | 1.162 | 0.03115 | -0.104 | 37.313
15.5 | 1.105 | 0.0356 | -0.103 | 31.041

## 84. Re 6M Mach 0.10 (2)
BIGFOIL.COM POLAR EXPORT
NACA64-513 a=0.8
NACA64-513 a=0.8 |  |  |  | Cl Max: | 1.8186 | at alpha= | 19.5 | deg
XFOIL ncrit=9 |  |  |  | L/D Max: | 162.278 | at alpha= | 2.5 | deg
Re: | 6000000 |  |  | Cd Min: | 0.07067 | at alpha= | 20 | deg
Mach: | 0.1 |  |  | Cl=0 at alpha= | -3.9123 | deg
|  |  |  | @ Cl=0.1, Cd= | 0.0056357
|  |  |  | @ Cl=0.4, Cd= | 0.0042696
|  |  |  | @ Cl=0.6, Cd= | 0.0042644
alpha (deg) | Cl | Cd | Cm | Cl/Cd
-20 | -1.2968 | 0.05706 | -0.0867 | -22.727
-19.5 | -1.3337 | 0.04599 | -0.0938 | -28.9998
-19 | -1.3479 | 0.03871 | -0.0979 | -34.8205
-18.5 | -1.3533 | 0.03298 | -0.1004 | -41.034
-17.5 | -1.3257 | 0.02534 | -0.1042 | -52.3165
-17 | -1.3248 | 0.02221 | -0.1022 | -59.6488
-16.5 | -1.3331 | 0.01986 | -0.097 | -67.1249
-15.5 | -1.2692 | 0.01696 | -0.0932 | -74.8349
-15 | -1.2264 | 0.01588 | -0.0922 | -77.2292
-14.5 | -1.1802 | 0.01496 | -0.0915 | -78.8904
-14 | -1.1316 | 0.01408 | -0.091 | -80.3693
-13.5 | -1.081 | 0.01333 | -0.0907 | -81.0953
-13 | -1.0294 | 0.01264 | -0.0905 | -81.4399
-12.5 | -0.9765 | 0.012 | -0.0905 | -81.375
-12 | -0.9242 | 0.01118 | -0.0904 | -82.6655
-11.5 | -0.8707 | 0.01047 | -0.0904 | -83.1614
-11 | -0.8154 | 0.00997 | -0.0906 | -81.7854
-10.5 | -0.7598 | 0.00948 | -0.0908 | -80.1477
-10 | -0.7036 | 0.00903 | -0.0911 | -77.9181
-9.5 | -0.6471 | 0.00864 | -0.0914 | -74.8958
-9 | -0.59 | 0.00831 | -0.0918 | -70.9988
-8.5 | -0.5337 | 0.00779 | -0.0922 | -68.5109
-8 | -0.4763 | 0.00746 | -0.0926 | -63.8472
-7.5 | -0.4186 | 0.00719 | -0.0931 | -58.2197
-7 | -0.3606 | 0.00696 | -0.0937 | -51.8103
-6.5 | -0.3024 | 0.00677 | -0.0942 | -44.6677
-6 | -0.2443 | 0.00647 | -0.0948 | -37.7589
-5.5 | -0.186 | 0.00629 | -0.0954 | -29.5707
-5 | -0.1274 | 0.00615 | -0.096 | -20.7154
-4.5 | -0.0689 | 0.00599 | -0.0966 | -11.5025
-4 | -0.0103 | 0.00584 | -0.0973 | -1.7637
-3.5 | 0.0484 | 0.00575 | -0.0979 | 8.4174
-3 | 0.1071 | 0.00562 | -0.0986 | 19.0569
-2.5 | 0.1659 | 0.0055 | -0.0993 | 30.1636
-2 | 0.2245 | 0.00531 | -0.1 | 42.2787
-1.5 | 0.283 | 0.00507 | -0.1008 | 55.8185
-1 | 0.3414 | 0.00466 | -0.1017 | 73.2618
-0.5 | 0.3998 | 0.00427 | -0.1026 | 93.63
0 | 0.4583 | 0.00415 | -0.1033 | 110.4337
0.5 | 0.5167 | 0.00417 | -0.104 | 123.9089
1 | 0.575 | 0.00423 | -0.1046 | 135.9338
1.5 | 0.6331 | 0.00431 | -0.1051 | 146.891
2 | 0.6905 | 0.00448 | -0.1056 | 154.1295
2.5 | 0.7481 | 0.00461 | -0.1061 | 162.2777
3 | 0.8013 | 0.00516 | -0.1059 | 155.2907
3.5 | 0.8511 | 0.00599 | -0.1052 | 142.0868
4 | 0.9 | 0.00685 | -0.1043 | 131.3869
4.5 | 0.949 | 0.00762 | -0.1035 | 124.5407
5 | 0.9985 | 0.00828 | -0.1026 | 120.5918
5.5 | 1.0481 | 0.00887 | -0.1018 | 118.1623
6 | 1.0985 | 0.00934 | -0.101 | 117.6124
6.5 | 1.1489 | 0.00977 | -0.1003 | 117.5947
7 | 1.1991 | 0.01016 | -0.0995 | 118.0217
7.5 | 1.2471 | 0.01064 | -0.0984 | 117.2086
8 | 1.295 | 0.01105 | -0.0972 | 117.1946
8.5 | 1.3394 | 0.0116 | -0.0954 | 115.4655
9 | 1.3832 | 0.01207 | -0.0935 | 114.5982
9.5 | 1.4157 | 0.01263 | -0.0895 | 112.0903
10 | 1.446 | 0.01332 | -0.0853 | 108.5586
10.5 | 1.4776 | 0.01372 | -0.0815 | 107.6968
11 | 1.5109 | 0.01455 | -0.0783 | 103.8419
11.5 | 1.5417 | 0.01557 | -0.0749 | 99.0173
12 | 1.571 | 0.01675 | -0.0716 | 93.791
12.5 | 1.6021 | 0.01789 | -0.0687 | 89.5528
13 | 1.6309 | 0.01924 | -0.0657 | 84.7661
13.5 | 1.6562 | 0.02086 | -0.0625 | 79.396
14 | 1.6789 | 0.02275 | -0.0593 | 73.7978
14.5 | 1.7037 | 0.02461 | -0.0566 | 69.228
15 | 1.7253 | 0.02681 | -0.054 | 64.3529
15.5 | 1.7429 | 0.02945 | -0.0513 | 59.1817
16 | 1.759 | 0.0324 | -0.0489 | 54.2901
16.5 | 1.7756 | 0.03549 | -0.047 | 50.031
17 | 1.7905 | 0.0389 | -0.0453 | 46.0283
17.5 | 1.7993 | 0.04312 | -0.0439 | 41.7277
18 | 1.8091 | 0.04744 | -0.0429 | 38.1345
18.5 | 1.812 | 0.05277 | -0.0422 | 34.3377
19 | 1.814 | 0.05847 | -0.0421 | 31.0245
19.5 | 1.8186 | 0.06411 | -0.0425 | 28.3669
20 | 1.8179 | 0.07067 | -0.0434 | 25.7238

## 85. Re 6M Mach 0.25 (1)
BIGFOIL.COM POLAR EXPORT
NACA64-513 a=0.8
NACA64-513 a=0.8 |  |  |  | Cl Max: | 1.396 | at alpha= | 10 | deg
JavaFoil+Calcfoil stall+Eppler ext transition |  |  |  | L/D Max: | 152.566 | at alpha= | 3.5 | deg
Re: | 6000000 |  |  | Cd Min: | 0.00512 | at alpha= | -1 | deg
Mach: | 0.25 |  |  | Cl=0 at alpha= | -3.9098 | deg
|  |  |  | @ Cl=0.1, Cd= | 0.0065874
|  |  |  | @ Cl=0.4, Cd= | 0.0051506
|  |  |  | @ Cl=0.6, Cd= | 0.0053435
alpha (deg) | Cl | Cd | Cm | Cl/Cd
-15 | -0.425 | 0.11404 | -0.037 | -3.725
-14.5 | -0.466 | 0.10488 | -0.038 | -4.439
-14 | -0.501 | 0.09836 | -0.039 | -5.09
-13.5 | -0.525 | 0.0926 | -0.039 | -5.666
-13 | -0.542 | 0.08591 | -0.041 | -6.31
-12.5 | -0.554 | 0.07898 | -0.043 | -7.011
-12 | -0.559 | 0.07403 | -0.045 | -7.545
-11.5 | -0.554 | 0.06791 | -0.048 | -8.158
-11 | -0.548 | 0.05922 | -0.054 | -9.253
-10.5 | -0.576 | 0.02815 | -0.072 | -20.473
-10 | -0.587 | 0.01418 | -0.08 | -41.388
-9.5 | -0.587 | 0.00936 | -0.086 | -62.754
-9 | -0.55 | 0.00882 | -0.086 | -62.385
-8.5 | -0.509 | 0.00841 | -0.087 | -60.462
-8 | -0.463 | 0.00806 | -0.088 | -57.45
-7.5 | -0.414 | 0.00777 | -0.088 | -53.286
-7 | -0.362 | 0.00758 | -0.089 | -47.704
-6.5 | -0.307 | 0.00738 | -0.09 | -41.66
-6 | -0.251 | 0.00722 | -0.09 | -34.744
-5.5 | -0.192 | 0.00705 | -0.091 | -27.312
-5 | -0.133 | 0.00692 | -0.091 | -19.197
-4.5 | -0.072 | 0.00682 | -0.092 | -10.607
-4 | -0.011 | 0.00674 | -0.093 | -1.656
-3.5 | 0.05 | 0.00666 | -0.093 | 7.576
-3 | 0.112 | 0.00657 | -0.094 | 17.096
-2.5 | 0.174 | 0.00648 | -0.095 | 26.926
-2 | 0.237 | 0.00641 | -0.095 | 36.92
-1.5 | 0.299 | 0.00513 | -0.096 | 58.428
-1 | 0.362 | 0.00512 | -0.096 | 70.621
-0.5 | 0.424 | 0.00517 | -0.097 | 81.98
0 | 0.486 | 0.00522 | -0.098 | 93.14
0.5 | 0.548 | 0.00531 | -0.098 | 103.097
1 | 0.61 | 0.00535 | -0.099 | 113.889
1.5 | 0.672 | 0.00548 | -0.099 | 122.465
2 | 0.733 | 0.00558 | -0.1 | 131.381
2.5 | 0.795 | 0.00563 | -0.101 | 141.239
3 | 0.853 | 0.0058 | -0.101 | 147.156
3.5 | 0.913 | 0.00598 | -0.102 | 152.566
4 | 0.97 | 0.00658 | -0.102 | 147.465
4.5 | 1.028 | 0.00686 | -0.103 | 149.839
5 | 1.081 | 0.00864 | -0.103 | 125.055
5.5 | 1.13 | 0.01084 | -0.103 | 104.214
6 | 1.179 | 0.01129 | -0.103 | 104.458
6.5 | 1.226 | 0.0118 | -0.104 | 103.916
7 | 1.27 | 0.01232 | -0.104 | 103.089
7.5 | 1.31 | 0.01292 | -0.105 | 101.361
8 | 1.341 | 0.01355 | -0.105 | 98.967
8.5 | 1.366 | 0.01429 | -0.105 | 95.59
9 | 1.384 | 0.01503 | -0.106 | 92.076
9.5 | 1.394 | 0.01592 | -0.106 | 87.565
10 | 1.396 | 0.01677 | -0.106 | 83.265
10.5 | 1.385 | 0.01777 | -0.107 | 77.941
11 | 1.357 | 0.01906 | -0.107 | 71.189
11.5 | 1.316 | 0.02042 | -0.107 | 64.478
12 | 1.263 | 0.02208 | -0.107 | 57.222
12.5 | 1.198 | 0.02403 | -0.107 | 49.862
13 | 1.118 | 0.02708 | -0.106 | 41.299
13.5 | 0.987 | 0.0426 | -0.099 | 23.167
14 | 0.817 | 0.09027 | -0.073 | 9.048
14.5 | 0.723 | 0.10737 | -0.06 | 6.73
15 | 0.636 | 0.11846 | -0.056 | 5.366

## 86. Re 6M Mach 0.25 (2)
BIGFOIL.COM POLAR EXPORT
NACA64-513 a=0.8
NACA64-513 a=0.8 |  |  |  | Cl Max: | 1.7483 | at alpha= | 17 | deg
XFOIL ncrit=9 |  |  |  | L/D Max: | 165.923 | at alpha= | 2.5 | deg
Re: | 6000000 |  |  | Cd Min: | 0.11219 | at alpha= | 20 | deg
Mach: | 0.25 |  |  | Cl=0 at alpha= | -3.9048 | deg
|  |  |  | @ Cl=0.1, Cd= | 0.0056999
|  |  |  | @ Cl=0.4, Cd= | 0.0044164
|  |  |  | @ Cl=0.6, Cd= | 0.0042926
alpha (deg) | Cl | Cd | Cm | Cl/Cd
-16.5 | -1.0602 | 0.04877 | -0.108 | -21.7388
-15.5 | -1.1268 | 0.0317 | -0.1159 | -35.5457
-15 | -1.146 | 0.02603 | -0.1159 | -44.0261
-14.5 | -1.1603 | 0.02207 | -0.1129 | -52.5736
-14 | -1.1517 | 0.01971 | -0.1081 | -58.4323
-13.5 | -1.1114 | 0.01808 | -0.1058 | -61.4712
-13 | -1.0678 | 0.01641 | -0.1038 | -65.0701
-12.5 | -1.0188 | 0.01496 | -0.1022 | -68.1016
-12 | -0.9656 | 0.01377 | -0.101 | -70.1235
-11.5 | -0.9089 | 0.01294 | -0.1 | -70.2396
-11 | -0.8561 | 0.01145 | -0.099 | -74.7686
-10.5 | -0.7979 | 0.01065 | -0.0984 | -74.9202
-10 | -0.7386 | 0.00998 | -0.0979 | -74.008
-9.5 | -0.679 | 0.00939 | -0.0976 | -72.311
-9 | -0.6188 | 0.0089 | -0.0974 | -69.5281
-8.5 | -0.5585 | 0.00845 | -0.0974 | -66.0947
-8 | -0.4988 | 0.00786 | -0.0973 | -63.4606
-7.5 | -0.4382 | 0.00747 | -0.0974 | -58.6613
-7 | -0.3772 | 0.00719 | -0.0977 | -52.4618
-6.5 | -0.3163 | 0.00694 | -0.098 | -45.5764
-6 | -0.2554 | 0.00667 | -0.0983 | -38.2909
-5.5 | -0.1945 | 0.00642 | -0.0988 | -30.296
-5 | -0.1335 | 0.00624 | -0.0993 | -21.3942
-4.5 | -0.0725 | 0.00611 | -0.0998 | -11.8658
-4 | -0.0116 | 0.00591 | -0.1004 | -1.9628
-3.5 | 0.0493 | 0.0058 | -0.101 | 8.5
-3 | 0.1101 | 0.00568 | -0.1016 | 19.3838
-2.5 | 0.1708 | 0.00557 | -0.1022 | 30.6643
-2 | 0.2316 | 0.0054 | -0.103 | 42.8889
-1.5 | 0.2922 | 0.00515 | -0.1037 | 56.7379
-1 | 0.3524 | 0.00474 | -0.1047 | 74.346
-0.5 | 0.4127 | 0.00433 | -0.1056 | 95.3118
0 | 0.4733 | 0.0042 | -0.1064 | 112.6905
0.5 | 0.5337 | 0.00421 | -0.107 | 126.7696
1.5 | 0.6541 | 0.00436 | -0.1082 | 150.0229
2 | 0.7135 | 0.00452 | -0.1086 | 157.854
2.5 | 0.7732 | 0.00466 | -0.1091 | 165.9227
3 | 0.8281 | 0.00521 | -0.1088 | 158.9443
3.5 | 0.8786 | 0.0061 | -0.1078 | 144.0328
4.5 | 0.9769 | 0.00787 | -0.1052 | 124.1296
5 | 1.027 | 0.00857 | -0.1039 | 119.8366
5.5 | 1.0771 | 0.0092 | -0.1026 | 117.0761
6 | 1.1286 | 0.00967 | -0.1014 | 116.7115
6.5 | 1.1796 | 0.01014 | -0.1001 | 116.3314
7 | 1.2293 | 0.01061 | -0.0985 | 115.8624
7.5 | 1.2776 | 0.01108 | -0.0967 | 115.3069
8 | 1.3215 | 0.01163 | -0.094 | 113.6285
8.5 | 1.3556 | 0.01219 | -0.0893 | 111.2059
9 | 1.3906 | 0.01288 | -0.0852 | 107.9658
9.5 | 1.4239 | 0.01375 | -0.081 | 103.5564
10 | 1.4595 | 0.0146 | -0.0773 | 99.9658
11 | 1.5232 | 0.01659 | -0.0693 | 91.8143
11.5 | 1.5545 | 0.01797 | -0.0656 | 86.5053
12 | 1.5855 | 0.01947 | -0.0621 | 81.433
12.5 | 1.6125 | 0.02132 | -0.0584 | 75.6332
13 | 1.6377 | 0.0234 | -0.0548 | 69.9872
13.5 | 1.6618 | 0.02571 | -0.0515 | 64.6363
14 | 1.681 | 0.02854 | -0.0481 | 58.8998
14.5 | 1.7006 | 0.03157 | -0.0452 | 53.8676
15 | 1.7175 | 0.03505 | -0.0426 | 49.0014
15.5 | 1.7315 | 0.03901 | -0.0403 | 44.3861
16 | 1.7402 | 0.04374 | -0.0384 | 39.7851
16.5 | 1.7459 | 0.04905 | -0.0371 | 35.5943
17 | 1.7483 | 0.05507 | -0.0363 | 31.7469
17.5 | 1.747 | 0.06184 | -0.0363 | 28.2503
18 | 1.7444 | 0.06919 | -0.037 | 25.2117
18.5 | 1.7331 | 0.07804 | -0.0388 | 22.2078
19 | 1.7173 | 0.08802 | -0.0417 | 19.5103
19.5 | 1.6945 | 0.09955 | -0.0461 | 17.0216
20 | 1.668 | 0.11219 | -0.0519 | 14.8676

## 87. Re 6M Mach 0.50 (1)
BIGFOIL.COM POLAR EXPORT
NACA64-513 a=0.8
NACA64-513 a=0.8 |  |  |  | Cl Max: | 1.32 | at alpha= | 7 | deg
JavaFoil+Calcfoil stall+Eppler ext transition |  |  |  | L/D Max: | 171.066 | at alpha= | 3.5 | deg
Re: | 6000000 |  |  | Cd Min: | 0.00532 | at alpha= | -1.5 | deg
Mach: | 0.5 |  |  | Cl=0 at alpha= | -3.9118 | deg
|  |  |  | @ Cl=0.1, Cd= | 0.0068471
|  |  |  | @ Cl=0.4, Cd= | 0.0053388
|  |  |  | @ Cl=0.6, Cd= | 0.0055974
alpha (deg) | Cl | Cd | Cm | Cl/Cd
-20 | -0.89 | 0.15564 | -0.047 | -5.716
-19.5 | -0.864 | 0.15419 | -0.049 | -5.606
-19 | -0.837 | 0.14505 | -0.049 | -5.768
-18.5 | -0.807 | 0.14073 | -0.047 | -5.738
-18 | -0.779 | 0.13815 | -0.047 | -5.641
-17.5 | -0.752 | 0.13258 | -0.047 | -5.672
-17 | -0.725 | 0.12962 | -0.047 | -5.592
-16.5 | -0.698 | 0.12353 | -0.048 | -5.651
-16 | -0.67 | 0.12023 | -0.048 | -5.572
-15.5 | -0.642 | 0.11179 | -0.047 | -5.74
-15 | -0.614 | 0.10351 | -0.047 | -5.936
-14.5 | -0.587 | 0.09682 | -0.048 | -6.064
-14 | -0.56 | 0.09025 | -0.048 | -6.203
-13.5 | -0.531 | 0.09874 | -0.047 | -5.381
-13 | -0.504 | 0.09059 | -0.047 | -5.56
-12.5 | -0.476 | 0.08329 | -0.048 | -5.72
-12 | -0.449 | 0.07657 | -0.049 | -5.865
-11.5 | -0.423 | 0.07055 | -0.051 | -5.99
-11 | -0.397 | 0.06376 | -0.055 | -6.223
-10.5 | -0.365 | 0.07624 | -0.045 | -4.784
-10 | -0.337 | 0.06759 | -0.046 | -4.989
-9.5 | -0.31 | 0.06162 | -0.047 | -5.027
-9 | -0.283 | 0.0553 | -0.05 | -5.114
-8.5 | -0.256 | 0.05072 | -0.054 | -5.049
-8 | -0.226 | 0.05465 | -0.045 | -4.141
-7.5 | -0.282 | 0.05379 | -0.041 | -5.234
-7 | -0.357 | 0.00889 | -0.099 | -40.187
-6.5 | -0.32 | 0.00825 | -0.1 | -38.832
-6 | -0.269 | 0.00788 | -0.101 | -34.101
-5.5 | -0.21 | 0.00765 | -0.102 | -27.409
-5 | -0.146 | 0.0074 | -0.102 | -19.768
-4.5 | -0.08 | 0.00722 | -0.103 | -11.083
-4 | -0.012 | 0.00706 | -0.104 | -1.754
-3.5 | 0.056 | 0.00693 | -0.104 | 8.104
-3 | 0.125 | 0.0068 | -0.105 | 18.409
-2.5 | 0.195 | 0.00675 | -0.106 | 28.847
-2 | 0.264 | 0.00669 | -0.106 | 39.532
-1.5 | 0.335 | 0.00532 | -0.107 | 62.95
-1 | 0.404 | 0.00534 | -0.108 | 75.694
-0.5 | 0.474 | 0.0054 | -0.108 | 87.734
0 | 0.543 | 0.00549 | -0.109 | 98.876
0.5 | 0.612 | 0.00562 | -0.11 | 108.94
1 | 0.682 | 0.00572 | -0.11 | 119.154
1.5 | 0.751 | 0.00586 | -0.111 | 128.116
2 | 0.82 | 0.00601 | -0.112 | 136.488
2.5 | 0.888 | 0.00586 | -0.112 | 151.678
3 | 0.951 | 0.00606 | -0.113 | 156.754
3.5 | 1.015 | 0.00593 | -0.113 | 171.066
4 | 1.075 | 0.00785 | -0.114 | 136.898
4.5 | 1.133 | 0.00924 | -0.114 | 122.574
5 | 1.184 | 0.01227 | -0.114 | 96.505
5.5 | 1.233 | 0.01297 | -0.114 | 95.102
6 | 1.275 | 0.01373 | -0.115 | 92.876
6.5 | 1.306 | 0.01464 | -0.115 | 89.208
7 | 1.32 | 0.01569 | -0.116 | 84.159
7.5 | 1.303 | 0.01706 | -0.116 | 76.361
8 | 1.172 | 0.01867 | -0.116 | 62.787
8.5 | 0.817 | 0.02026 | -0.116 | 40.329
9 | 0.704 | 0.06179 | -0.059 | 11.389
9.5 | 0.879 | 0.02198 | -0.117 | 39.992
10 | 0.908 | 0.02391 | -0.117 | 37.957
10.5 | 0.784 | 0.074 | -0.063 | 10.601
11 | 0.969 | 0.02534 | -0.118 | 38.233
11.5 | 0.987 | 0.02958 | -0.117 | 33.375
12 | 0.865 | 0.08479 | -0.067 | 10.205

## 88. Re 6M Mach 0.50 (2)
BIGFOIL.COM POLAR EXPORT
NACA64-513 a=0.8
NACA64-513 a=0.8 |  |  |  | Cl Max: | 1.4625 | at alpha= | 10 | deg
XFOIL ncrit=9 |  |  |  | L/D Max: | 179.574 | at alpha= | 2.5 | deg
Re: | 6000000 |  |  | Cd Min: | 0.22538 | at alpha= | -19 | deg
Mach: | 0.5 |  |  | Cl=0 at alpha= | -3.8647 | deg
|  |  |  | @ Cl=0.1, Cd= | 0.0060292
|  |  |  | @ Cl=0.4, Cd= | 0.0051077
|  |  |  | @ Cl=0.6, Cd= | 0.0044314
alpha (deg) | Cl | Cd | Cm | Cl/Cd
-19 | -0.5458 | 0.22538 | -0.0055 | -2.4217
-18.5 | -0.5221 | 0.21656 | -0.0114 | -2.4109
-18 | -0.5025 | 0.20856 | -0.0159 | -2.4094
-17.5 | -0.4844 | 0.19924 | -0.0208 | -2.4312
-17 | -0.4663 | 0.19015 | -0.0259 | -2.4523
-16.5 | -0.4449 | 0.18247 | -0.0306 | -2.4382
-16 | -0.4268 | 0.17361 | -0.0357 | -2.4584
-15.5 | -0.4112 | 0.16439 | -0.0409 | -2.5014
-15 | -0.3873 | 0.15782 | -0.0453 | -2.4541
-14.5 | -0.3692 | 0.14951 | -0.0503 | -2.4694
-14 | -0.3564 | 0.14007 | -0.0555 | -2.5444
-13.5 | -0.3404 | 0.13192 | -0.0604 | -2.5804
-13 | -0.3224 | 0.12437 | -0.065 | -2.5923
-12.5 | -0.3096 | 0.11583 | -0.0701 | -2.6729
-12 | -0.3044 | 0.10616 | -0.0756 | -2.8674
-11.5 | -0.3049 | 0.09607 | -0.0815 | -3.1737
-11 | -0.3067 | 0.08637 | -0.0875 | -3.551
-10.5 | -0.3066 | 0.0777 | -0.0928 | -3.9459
-10 | -0.3157 | 0.06797 | -0.0991 | -4.6447
-9.5 | -0.3385 | 0.05655 | -0.1068 | -5.9859
-9 | -0.3627 | 0.04344 | -0.1175 | -8.3494
-8.5 | -0.3985 | 0.03439 | -0.1231 | -11.5877
-8 | -0.4371 | 0.02818 | -0.1222 | -15.511
-7.5 | -0.4598 | 0.019 | -0.1211 | -24.2
-7 | -0.4402 | 0.01153 | -0.1192 | -38.1787
-6.5 | -0.3781 | 0.00912 | -0.1172 | -41.4583
-6 | -0.3079 | 0.00797 | -0.1158 | -38.6324
-5.5 | -0.2352 | 0.00737 | -0.115 | -31.9132
-5 | -0.1631 | 0.00684 | -0.1145 | -23.845
-4.5 | -0.0908 | 0.00655 | -0.1143 | -13.8626
-4 | -0.0192 | 0.00634 | -0.1143 | -3.0284
-3 | 0.1227 | 0.00597 | -0.1149 | 20.5528
-2.5 | 0.1931 | 0.00583 | -0.1154 | 33.1218
-2 | 0.263 | 0.00573 | -0.116 | 45.8988
-1 | 0.4017 | 0.0051 | -0.1177 | 78.7647
-0.5 | 0.4705 | 0.0046 | -0.1188 | 102.2826
0 | 0.5397 | 0.00444 | -0.1197 | 121.5541
0.5 | 0.6095 | 0.00443 | -0.1204 | 137.5847
1 | 0.6787 | 0.0045 | -0.121 | 150.8222
1.5 | 0.7479 | 0.0046 | -0.1215 | 162.587
2 | 0.817 | 0.00475 | -0.1219 | 172
2.5 | 0.8853 | 0.00493 | -0.122 | 179.574
3 | 0.9485 | 0.00542 | -0.1211 | 175
3.5 | 0.9974 | 0.00664 | -0.1179 | 150.2108
4 | 1.0409 | 0.00792 | -0.1136 | 131.4268
4.5 | 1.0823 | 0.00905 | -0.1087 | 119.5912
5 | 1.1167 | 0.00994 | -0.1022 | 112.3441
5.5 | 1.1518 | 0.01084 | -0.0958 | 106.2546
6 | 1.195 | 0.01169 | -0.0909 | 102.2241
6.5 | 1.2404 | 0.01258 | -0.0863 | 98.601
7 | 1.2835 | 0.01369 | -0.0814 | 93.7546
7.5 | 1.3257 | 0.01496 | -0.0764 | 88.6163
8 | 1.3639 | 0.01656 | -0.071 | 82.3611
8.5 | 1.4012 | 0.01839 | -0.0656 | 76.1936
9 | 1.4358 | 0.02058 | -0.0601 | 69.7668
9.5 | 1.4583 | 0.02372 | -0.054 | 61.4798
10 | 1.4625 | 0.02838 | -0.0476 | 51.5328
11 | 1.4266 | 0.04223 | -0.037 | 33.7817
11.5 | 1.3965 | 0.0518 | -0.0349 | 26.9595
12 | 1.3644 | 0.06283 | -0.0356 | 21.7157
12.5 | 1.3291 | 0.07551 | -0.0392 | 17.6016
13 | 1.2957 | 0.08933 | -0.0452 | 14.5046
13.5 | 1.2645 | 0.10424 | -0.0534 | 12.1307
14 | 1.2357 | 0.12012 | -0.0634 | 10.2872
14.5 | 1.2116 | 0.13645 | -0.0743 | 8.8794
15 | 1.1939 | 0.15223 | -0.0847 | 7.8427

## 89. Re 7M Mach 0.00 (1)
BIGFOIL.COM POLAR EXPORT
NACA64-513 a=0.8
NACA64-513 a=0.8 |  |  |  | Cl Max: | 1.433 | at alpha= | 10.5 | deg
JavaFoil+Calcfoil stall+Eppler ext transition |  |  |  | L/D Max: | 152.511 | at alpha= | 3.5 | deg
Re: | 7000000 |  |  | Cd Min: | 0.00499 | at alpha= | -1.5 | deg
Mach: | 0 |  |  | Cl=0 at alpha= | -3.9083 | deg
|  |  |  | @ Cl=0.1, Cd= | 0.0063835
|  |  |  | @ Cl=0.4, Cd= | 0.005035
|  |  |  | @ Cl=0.6, Cd= | 0.005245
alpha (deg) | Cl | Cd | Cm | Cl/Cd
-17 | -0.595 | 0.12341 | -0.039 | -4.823
-16.5 | -0.61 | 0.11574 | -0.039 | -5.271
-16 | -0.624 | 0.11018 | -0.04 | -5.661
-15.5 | -0.635 | 0.10367 | -0.041 | -6.125
-15 | -0.645 | 0.09735 | -0.043 | -6.621
-14.5 | -0.651 | 0.09131 | -0.044 | -7.131
-14 | -0.655 | 0.08575 | -0.045 | -7.638
-13.5 | -0.654 | 0.07902 | -0.048 | -8.272
-13 | -0.651 | 0.071 | -0.051 | -9.162
-12.5 | -0.696 | 0.03153 | -0.069 | -22.076
-12 | -0.709 | 0.01851 | -0.074 | -38.303
-11.5 | -0.693 | 0.0155 | -0.076 | -44.705
-11 | -0.68 | 0.01177 | -0.078 | -57.787
-10.5 | -0.67 | 0.00924 | -0.082 | -72.521
-10 | -0.634 | 0.00876 | -0.083 | -72.355
-9.5 | -0.594 | 0.00843 | -0.083 | -70.446
-9 | -0.551 | 0.00816 | -0.084 | -67.563
-8.5 | -0.506 | 0.00787 | -0.084 | -64.2
-8 | -0.457 | 0.00764 | -0.085 | -59.828
-7.5 | -0.407 | 0.00743 | -0.086 | -54.786
-7 | -0.354 | 0.00725 | -0.086 | -48.886
-6.5 | -0.3 | 0.00711 | -0.087 | -42.196
-6 | -0.244 | 0.00694 | -0.087 | -35.149
-5.5 | -0.187 | 0.00682 | -0.088 | -27.426
-5 | -0.129 | 0.00669 | -0.089 | -19.297
-4.5 | -0.07 | 0.00662 | -0.089 | -10.601
-4 | -0.011 | 0.00653 | -0.09 | -1.655
-3.5 | 0.049 | 0.00646 | -0.09 | 7.571
-3 | 0.109 | 0.00637 | -0.091 | 17.076
-2.5 | 0.169 | 0.00629 | -0.092 | 26.854
-2 | 0.229 | 0.00528 | -0.092 | 43.405
-1.5 | 0.29 | 0.00499 | -0.093 | 58.119
-1 | 0.35 | 0.00501 | -0.093 | 69.885
-0.5 | 0.41 | 0.00504 | -0.094 | 81.317
0 | 0.47 | 0.0051 | -0.095 | 92.216
0.5 | 0.53 | 0.00516 | -0.095 | 102.75
1 | 0.59 | 0.00523 | -0.096 | 112.979
1.5 | 0.65 | 0.00532 | -0.096 | 122.221
2 | 0.71 | 0.00538 | -0.097 | 132.091
2.5 | 0.77 | 0.00551 | -0.097 | 139.809
3 | 0.826 | 0.00563 | -0.098 | 146.715
3.5 | 0.884 | 0.0058 | -0.098 | 152.511
4 | 0.942 | 0.00651 | -0.099 | 144.608
4.5 | 0.997 | 0.0072 | -0.099 | 138.52
5 | 1.05 | 0.00772 | -0.1 | 136.086
5.5 | 1.1 | 0.01004 | -0.1 | 109.62
6 | 1.15 | 0.01051 | -0.101 | 109.443
6.5 | 1.198 | 0.01092 | -0.101 | 109.677
7 | 1.243 | 0.01137 | -0.101 | 109.318
7.5 | 1.285 | 0.01186 | -0.102 | 108.38
8 | 1.322 | 0.01237 | -0.102 | 106.87
8.5 | 1.354 | 0.0129 | -0.102 | 105.007
9 | 1.382 | 0.01355 | -0.103 | 102.022
9.5 | 1.405 | 0.01416 | -0.103 | 99.212
10 | 1.423 | 0.01488 | -0.103 | 95.586
10.5 | 1.433 | 0.0156 | -0.104 | 91.821
11 | 1.433 | 0.01648 | -0.104 | 86.961
11.5 | 1.426 | 0.0174 | -0.104 | 81.963
12 | 1.413 | 0.01836 | -0.104 | 76.945
12.5 | 1.393 | 0.01949 | -0.105 | 71.485
13 | 1.368 | 0.02092 | -0.105 | 65.371
13.5 | 1.337 | 0.02215 | -0.105 | 60.375
14 | 1.303 | 0.02355 | -0.105 | 55.325
14.5 | 1.263 | 0.02541 | -0.105 | 49.718
15 | 1.218 | 0.0279 | -0.105 | 43.667
15.5 | 1.169 | 0.03112 | -0.104 | 37.558

## 90. Re 7M Mach 0.00 (2)
BIGFOIL.COM POLAR EXPORT
NACA64-513 a=0.8
NACA64-513 a=0.8 |  |  |  | Cl Max: | 1.8545 | at alpha= | 20 | deg
XFOIL ncrit=9 |  |  |  | L/D Max: | 163.092 | at alpha= | 2.5 | deg
Re: | 7000000 |  |  | Cd Min: | 0.06255 | at alpha= | 20 | deg
Mach: | 0 |  |  | Cl=0 at alpha= | -3.9127 | deg
|  |  |  | @ Cl=0.1, Cd= | 0.0054924
|  |  |  | @ Cl=0.4, Cd= | 0.0043216
|  |  |  | @ Cl=0.6, Cd= | 0.004199
alpha (deg) | Cl | Cd | Cm | Cl/Cd
-20 | -1.4206 | 0.0387 | -0.0951 | -36.708
-19.5 | -1.4238 | 0.03332 | -0.0975 | -42.7311
-19 | -1.4186 | 0.02917 | -0.0987 | -48.6322
-18.5 | -1.3938 | 0.02563 | -0.1022 | -54.3816
-18 | -1.3881 | 0.02304 | -0.1002 | -60.2474
-17.5 | -1.3778 | 0.02087 | -0.0982 | -66.0182
-17 | -1.378 | 0.01908 | -0.093 | -72.2222
-16.5 | -1.3489 | 0.01764 | -0.091 | -76.4683
-16 | -1.3118 | 0.01638 | -0.0898 | -80.0855
-15.5 | -1.27 | 0.01532 | -0.089 | -82.8982
-15 | -1.2247 | 0.01442 | -0.0885 | -84.9307
-14.5 | -1.1767 | 0.01361 | -0.0882 | -86.4585
-14 | -1.1272 | 0.01289 | -0.0881 | -87.4476
-13.5 | -1.0762 | 0.01227 | -0.088 | -87.7099
-13 | -1.0242 | 0.01167 | -0.0881 | -87.7635
-12.5 | -0.9712 | 0.01112 | -0.0883 | -87.3381
-12 | -0.9181 | 0.01053 | -0.0885 | -87.189
-11.5 | -0.8648 | 0.00987 | -0.0887 | -87.619
-11 | -0.8103 | 0.00935 | -0.089 | -86.6631
-10.5 | -0.7551 | 0.00892 | -0.0894 | -84.6525
-10 | -0.6993 | 0.00852 | -0.0898 | -82.0775
-9.5 | -0.6431 | 0.00818 | -0.0902 | -78.6186
-9 | -0.5865 | 0.00789 | -0.0907 | -74.3346
-8.5 | -0.5301 | 0.0075 | -0.0912 | -70.68
-8 | -0.4733 | 0.00717 | -0.0917 | -66.0112
-7.5 | -0.416 | 0.00691 | -0.0923 | -60.2026
-7 | -0.3584 | 0.00671 | -0.0929 | -53.4128
-6.5 | -0.3006 | 0.00653 | -0.0935 | -46.0337
-6 | -0.2429 | 0.00629 | -0.0941 | -38.6169
-5.5 | -0.1849 | 0.00611 | -0.0948 | -30.2619
-5 | -0.1268 | 0.00598 | -0.0954 | -21.204
-4.5 | -0.0686 | 0.00585 | -0.0961 | -11.7265
-4 | -0.0102 | 0.00569 | -0.0967 | -1.7926
-3.5 | 0.0482 | 0.00559 | -0.0974 | 8.6225
-3 | 0.1066 | 0.00548 | -0.0981 | 19.4526
-2.5 | 0.1649 | 0.00538 | -0.0988 | 30.6506
-2 | 0.2232 | 0.00521 | -0.0995 | 42.8407
-1.5 | 0.2816 | 0.00499 | -0.1003 | 56.4329
-1 | 0.3398 | 0.00465 | -0.1011 | 73.0753
-0.5 | 0.3978 | 0.00433 | -0.102 | 91.8707
0 | 0.4557 | 0.00411 | -0.1028 | 110.8759
0.5 | 0.5138 | 0.00412 | -0.1034 | 124.7087
1 | 0.5718 | 0.00416 | -0.1041 | 137.4519
1.5 | 0.6296 | 0.00424 | -0.1047 | 148.4906
2 | 0.6866 | 0.00441 | -0.1051 | 155.6916
2.5 | 0.7437 | 0.00456 | -0.1056 | 163.0921
3 | 0.794 | 0.00538 | -0.105 | 147.5836
3.5 | 0.8445 | 0.00612 | -0.1045 | 137.9902
4 | 0.8942 | 0.00688 | -0.1039 | 129.9709
4.5 | 0.9446 | 0.00751 | -0.1033 | 125.779
5 | 0.9948 | 0.00811 | -0.1026 | 122.6634
6 | 1.0958 | 0.00909 | -0.1014 | 120.5501
6.5 | 1.1466 | 0.00948 | -0.1008 | 120.9494
7 | 1.1971 | 0.00985 | -0.1002 | 121.533
7.5 | 1.246 | 0.01027 | -0.0994 | 121.3242
8 | 1.2941 | 0.01069 | -0.0984 | 121.0571
8.5 | 1.3402 | 0.01117 | -0.0971 | 119.9821
9 | 1.3851 | 0.01163 | -0.0956 | 119.0972
9.5 | 1.4258 | 0.01219 | -0.0933 | 116.9647
10 | 1.4569 | 0.01272 | -0.0892 | 114.5362
10.5 | 1.4893 | 0.0133 | -0.0855 | 111.9774
11 | 1.519 | 0.01378 | -0.0816 | 110.2322
11.5 | 1.5493 | 0.01471 | -0.0782 | 105.3229
12 | 1.5802 | 0.01569 | -0.075 | 100.7138
12.5 | 1.6115 | 0.01671 | -0.0721 | 96.4393
13 | 1.6406 | 0.01791 | -0.0691 | 91.6025
13.5 | 1.6663 | 0.01937 | -0.0659 | 86.0248
14 | 1.6908 | 0.02099 | -0.0629 | 80.5526
14.5 | 1.7163 | 0.02263 | -0.0602 | 75.8418
15 | 1.7387 | 0.02457 | -0.0574 | 70.7652
15.5 | 1.7583 | 0.02684 | -0.0547 | 65.5104
16 | 1.7746 | 0.0295 | -0.0521 | 60.1559
16.5 | 1.793 | 0.03216 | -0.05 | 55.7525
17 | 1.8097 | 0.03513 | -0.0482 | 51.5144
17.5 | 1.8206 | 0.0388 | -0.0465 | 46.9227
18 | 1.8325 | 0.04259 | -0.0452 | 43.0265
18.5 | 1.8385 | 0.04717 | -0.0441 | 38.976
19 | 1.8435 | 0.05213 | -0.0435 | 35.3635
19.5 | 1.8513 | 0.05695 | -0.0434 | 32.5075
20 | 1.8545 | 0.06255 | -0.0437 | 29.6483

## 91. Re 7M Mach 0.10 (1)
BIGFOIL.COM POLAR EXPORT
NACA64-513 a=0.8
NACA64-513 a=0.8 |  |  |  | Cl Max: | 1.428 | at alpha= | 10.5 | deg
JavaFoil+Calcfoil stall+Eppler ext transition |  |  |  | L/D Max: | 150.96 | at alpha= | 3.5 | deg
Re: | 7000000 |  |  | Cd Min: | 0.00501 | at alpha= | -1 | deg
Mach: | 0.1 |  |  | Cl=0 at alpha= | -3.9083 | deg
|  |  |  | @ Cl=0.1, Cd= | 0.006382
|  |  |  | @ Cl=0.4, Cd= | 0.005042
|  |  |  | @ Cl=0.6, Cd= | 0.0052315
alpha (deg) | Cl | Cd | Cm | Cl/Cd
-17 | -0.559 | 0.12868 | -0.038 | -4.345
-16.5 | -0.578 | 0.1182 | -0.039 | -4.887
-16 | -0.594 | 0.11182 | -0.039 | -5.314
-15.5 | -0.609 | 0.10634 | -0.04 | -5.727
-15 | -0.622 | 0.09925 | -0.042 | -6.266
-14.5 | -0.632 | 0.09367 | -0.043 | -6.742
-14 | -0.638 | 0.08756 | -0.044 | -7.289
-13.5 | -0.639 | 0.08174 | -0.046 | -7.814
-13 | -0.636 | 0.07521 | -0.048 | -8.457
-12.5 | -0.645 | 0.05732 | -0.058 | -11.247
-12 | -0.693 | 0.02183 | -0.073 | -31.749
-11.5 | -0.682 | 0.01726 | -0.075 | -39.521
-11 | -0.668 | 0.01343 | -0.078 | -49.755
-10.5 | -0.668 | 0.00936 | -0.082 | -71.352
-10 | -0.633 | 0.00887 | -0.083 | -71.34
-9.5 | -0.594 | 0.00852 | -0.084 | -69.672
-9 | -0.552 | 0.0082 | -0.084 | -67.306
-8.5 | -0.506 | 0.0079 | -0.085 | -64.066
-8 | -0.458 | 0.00768 | -0.085 | -59.71
-7.5 | -0.408 | 0.00747 | -0.086 | -54.653
-7 | -0.355 | 0.00725 | -0.087 | -49.022
-6.5 | -0.301 | 0.00714 | -0.087 | -42.155
-6 | -0.245 | 0.007 | -0.088 | -35.035
-5.5 | -0.188 | 0.00682 | -0.088 | -27.551
-5 | -0.13 | 0.00671 | -0.089 | -19.308
-4.5 | -0.07 | 0.00662 | -0.09 | -10.653
-4 | -0.011 | 0.00653 | -0.09 | -1.664
-3.5 | 0.049 | 0.00645 | -0.091 | 7.611
-3 | 0.109 | 0.00637 | -0.091 | 17.157
-2.5 | 0.17 | 0.00631 | -0.092 | 26.93
-2 | 0.23 | 0.00624 | -0.093 | 36.895
-1.5 | 0.291 | 0.00502 | -0.093 | 58.105
-1 | 0.352 | 0.00501 | -0.094 | 70.197
-0.5 | 0.412 | 0.00505 | -0.094 | 81.621
0 | 0.473 | 0.0051 | -0.095 | 92.647
0.5 | 0.533 | 0.00516 | -0.096 | 103.331
1 | 0.593 | 0.00522 | -0.096 | 113.636
1.5 | 0.654 | 0.00532 | -0.097 | 122.929
2 | 0.714 | 0.00538 | -0.097 | 132.721
2.5 | 0.774 | 0.00551 | -0.098 | 140.523
3 | 0.83 | 0.00567 | -0.098 | 146.355
3.5 | 0.889 | 0.00589 | -0.099 | 150.96
4 | 0.945 | 0.00657 | -0.099 | 143.785
4.5 | 1.001 | 0.00729 | -0.1 | 137.359
5 | 1.055 | 0.00789 | -0.1 | 133.658
5.5 | 1.105 | 0.01011 | -0.101 | 109.283
6 | 1.155 | 0.01058 | -0.101 | 109.165
6.5 | 1.202 | 0.01101 | -0.101 | 109.171
7 | 1.247 | 0.01146 | -0.102 | 108.881
7.5 | 1.29 | 0.01197 | -0.102 | 107.723
8 | 1.326 | 0.01249 | -0.102 | 106.167
8.5 | 1.357 | 0.0131 | -0.103 | 103.623
9 | 1.384 | 0.01369 | -0.103 | 101.044
9.5 | 1.405 | 0.01435 | -0.104 | 97.916
10 | 1.421 | 0.01507 | -0.104 | 94.276
10.5 | 1.428 | 0.01583 | -0.104 | 90.261
11 | 1.425 | 0.01672 | -0.104 | 85.236
11.5 | 1.415 | 0.0178 | -0.105 | 79.505
12 | 1.398 | 0.01869 | -0.105 | 74.801
12.5 | 1.373 | 0.01987 | -0.105 | 69.117
13 | 1.343 | 0.02142 | -0.105 | 62.684
13.5 | 1.307 | 0.02272 | -0.105 | 57.538
14 | 1.266 | 0.02444 | -0.105 | 51.784
14.5 | 1.219 | 0.02696 | -0.105 | 45.205
15 | 1.167 | 0.02962 | -0.105 | 39.393
15.5 | 1.111 | 0.03345 | -0.104 | 33.198

## 92. Re 7M Mach 0.10 (2)
BIGFOIL.COM POLAR EXPORT
NACA64-513 a=0.8
NACA64-513 a=0.8 |  |  |  | Cl Max: | 1.8429 | at alpha= | 20 | deg
XFOIL ncrit=9 |  |  |  | L/D Max: | 163.72 | at alpha= | 2.5 | deg
Re: | 7000000 |  |  | Cd Min: | 0.06729 | at alpha= | 20 | deg
Mach: | 0.1 |  |  | Cl=0 at alpha= | -3.9107 | deg
|  |  |  | @ Cl=0.1, Cd= | 0.0054945
|  |  |  | @ Cl=0.4, Cd= | 0.0043905
|  |  |  | @ Cl=0.6, Cd= | 0.0041983
alpha (deg) | Cl | Cd | Cm | Cl/Cd
-20 | -1.3654 | 0.04823 | -0.0927 | -28.3102
-19.5 | -1.385 | 0.0402 | -0.0974 | -34.4527
-19 | -1.3912 | 0.0342 | -0.1003 | -40.6784
-18.5 | -1.3901 | 0.02946 | -0.1018 | -47.186
-18 | -1.3685 | 0.02587 | -0.1047 | -52.8991
-17.5 | -1.3591 | 0.02316 | -0.1033 | -58.6831
-17 | -1.3543 | 0.02068 | -0.1007 | -65.4884
-16.5 | -1.3466 | 0.01913 | -0.0959 | -70.3921
-16 | -1.3165 | 0.01754 | -0.0939 | -75.057
-15.5 | -1.2783 | 0.01622 | -0.0925 | -78.8101
-15 | -1.2347 | 0.01514 | -0.0915 | -81.5522
-14.5 | -1.1874 | 0.01419 | -0.0909 | -83.6786
-14 | -1.138 | 0.01336 | -0.0905 | -85.1796
-13.5 | -1.0868 | 0.01265 | -0.0902 | -85.913
-13 | -1.0344 | 0.01198 | -0.0901 | -86.3439
-12.5 | -0.9808 | 0.01138 | -0.0901 | -86.1863
-12 | -0.9265 | 0.01085 | -0.0902 | -85.3917
-11.5 | -0.8729 | 0.01012 | -0.0902 | -86.2549
-11 | -0.818 | 0.00953 | -0.0903 | -85.8342
-10.5 | -0.7621 | 0.00907 | -0.0906 | -84.0243
-10 | -0.7057 | 0.00864 | -0.0909 | -81.6782
-9.5 | -0.6489 | 0.00827 | -0.0913 | -78.4643
-9 | -0.5917 | 0.00796 | -0.0917 | -74.3342
-8.5 | -0.5346 | 0.00761 | -0.0921 | -70.2497
-8 | -0.4773 | 0.00723 | -0.0925 | -66.0166
-7.5 | -0.4195 | 0.00696 | -0.093 | -60.273
-7 | -0.3614 | 0.00674 | -0.0936 | -53.6202
-6 | -0.2448 | 0.00632 | -0.0948 | -38.7342
-5.5 | -0.1864 | 0.00613 | -0.0954 | -30.4078
-5 | -0.1278 | 0.00599 | -0.096 | -21.3356
-4.5 | -0.0692 | 0.00587 | -0.0966 | -11.7888
-4 | -0.0105 | 0.00571 | -0.0973 | -1.8389
-3.5 | 0.0483 | 0.0056 | -0.098 | 8.625
-3 | 0.1071 | 0.00548 | -0.0986 | 19.5438
-2.5 | 0.1659 | 0.00539 | -0.0993 | 30.7792
-2 | 0.2245 | 0.00523 | -0.1 | 42.9254
-1.5 | 0.2833 | 0.005 | -0.1008 | 56.66
-1 | 0.3418 | 0.00467 | -0.1017 | 73.1906
0 | 0.4584 | 0.00411 | -0.1033 | 111.5328
0.5 | 0.5169 | 0.00412 | -0.104 | 125.4612
1 | 0.5752 | 0.00416 | -0.1046 | 138.2692
1.5 | 0.6334 | 0.00425 | -0.1052 | 149.0353
2 | 0.6908 | 0.00442 | -0.1057 | 156.2896
2.5 | 0.7482 | 0.00457 | -0.1061 | 163.7199
3 | 0.7988 | 0.00539 | -0.1056 | 148.2004
4 | 0.8992 | 0.00691 | -0.1043 | 130.1302
5 | 1 | 0.00817 | -0.1029 | 122.399
5.5 | 1.0506 | 0.0087 | -0.1022 | 120.7586
6 | 1.1016 | 0.00914 | -0.1015 | 120.5252
6.5 | 1.1525 | 0.00954 | -0.1009 | 120.8071
7 | 1.2031 | 0.00992 | -0.1002 | 121.2802
7.5 | 1.2524 | 0.01034 | -0.0993 | 121.1219
8 | 1.3001 | 0.01079 | -0.0981 | 120.4912
8.5 | 1.3463 | 0.01126 | -0.0966 | 119.5648
9 | 1.3906 | 0.01175 | -0.0948 | 118.3489
9.5 | 1.4267 | 0.01232 | -0.0915 | 115.8036
10 | 1.4585 | 0.01289 | -0.0874 | 113.1497
10.5 | 1.4915 | 0.01352 | -0.0838 | 110.318
11 | 1.5213 | 0.01407 | -0.0798 | 108.1237
11.5 | 1.5517 | 0.01507 | -0.0763 | 102.9662
12 | 1.5834 | 0.01608 | -0.0732 | 98.4701
12.5 | 1.6141 | 0.0172 | -0.0701 | 93.843
13 | 1.6422 | 0.01854 | -0.067 | 88.5761
13.5 | 1.6671 | 0.02014 | -0.0636 | 82.7756
14 | 1.6934 | 0.02176 | -0.0607 | 77.8217
14.5 | 1.7175 | 0.0236 | -0.0579 | 72.7754
15 | 1.7373 | 0.02585 | -0.0549 | 67.207
15.5 | 1.7555 | 0.02839 | -0.0521 | 61.8352
16 | 1.7744 | 0.03102 | -0.0498 | 57.2018
16.5 | 1.7909 | 0.03404 | -0.0477 | 52.6116
17 | 1.8064 | 0.03731 | -0.0459 | 48.416
17.5 | 1.8126 | 0.04169 | -0.0441 | 43.4781
18 | 1.8221 | 0.04598 | -0.043 | 39.6281
18.5 | 1.8312 | 0.0505 | -0.0423 | 36.2614
19 | 1.8371 | 0.05564 | -0.042 | 33.0176
19.5 | 1.8417 | 0.06111 | -0.0421 | 30.1375
20 | 1.8429 | 0.06729 | -0.0428 | 27.3874

## 93. Re 7M Mach 0.25 (1)
BIGFOIL.COM POLAR EXPORT
NACA64-513 a=0.8
NACA64-513 a=0.8 |  |  |  | Cl Max: | 1.397 | at alpha= | 10 | deg
JavaFoil+Calcfoil stall+Eppler ext transition |  |  |  | L/D Max: | 147.882 | at alpha= | 3 | deg
Re: | 7000000 |  |  | Cd Min: | 0.00504 | at alpha= | -1.5 | deg
Mach: | 0.25 |  |  | Cl=0 at alpha= | -3.9098 | deg
|  |  |  | @ Cl=0.1, Cd= | 0.0064655
|  |  |  | @ Cl=0.4, Cd= | 0.0050684
|  |  |  | @ Cl=0.6, Cd= | 0.0052971
alpha (deg) | Cl | Cd | Cm | Cl/Cd
-15.5 | -0.379 | 0.12323 | -0.037 | -3.075
-15 | -0.425 | 0.11313 | -0.038 | -3.756
-14.5 | -0.466 | 0.10447 | -0.038 | -4.457
-14 | -0.501 | 0.0966 | -0.04 | -5.185
-13.5 | -0.525 | 0.09246 | -0.04 | -5.677
-13 | -0.543 | 0.08498 | -0.042 | -6.384
-12.5 | -0.555 | 0.07772 | -0.045 | -7.135
-12 | -0.558 | 0.0742 | -0.045 | -7.526
-11.5 | -0.555 | 0.0664 | -0.049 | -8.365
-11 | -0.556 | 0.05285 | -0.059 | -10.522
-10.5 | -0.599 | 0.01877 | -0.077 | -31.884
-10 | -0.591 | 0.01288 | -0.081 | -45.908
-9.5 | -0.587 | 0.00911 | -0.086 | -64.448
-9 | -0.55 | 0.00865 | -0.086 | -63.616
-8.5 | -0.509 | 0.00824 | -0.087 | -61.723
-8 | -0.463 | 0.00791 | -0.088 | -58.558
-7.5 | -0.414 | 0.00767 | -0.088 | -53.996
-7 | -0.362 | 0.00746 | -0.089 | -48.504
-6.5 | -0.307 | 0.00726 | -0.09 | -42.321
-6 | -0.251 | 0.00711 | -0.09 | -35.277
-5.5 | -0.192 | 0.00693 | -0.091 | -27.764
-5 | -0.133 | 0.0068 | -0.091 | -19.53
-4.5 | -0.072 | 0.0067 | -0.092 | -10.789
-4 | -0.011 | 0.00662 | -0.093 | -1.686
-3.5 | 0.05 | 0.00653 | -0.093 | 7.721
-3 | 0.112 | 0.00645 | -0.094 | 17.425
-2.5 | 0.174 | 0.00635 | -0.095 | 27.479
-2 | 0.237 | 0.0063 | -0.095 | 37.551
-1.5 | 0.299 | 0.00504 | -0.096 | 59.452
-1 | 0.362 | 0.00505 | -0.096 | 71.619
-0.5 | 0.424 | 0.00508 | -0.097 | 83.306
0 | 0.486 | 0.00517 | -0.098 | 93.912
0.5 | 0.548 | 0.00523 | -0.098 | 104.726
1 | 0.61 | 0.00531 | -0.099 | 114.785
1.5 | 0.672 | 0.00537 | -0.099 | 125.044
2 | 0.733 | 0.00545 | -0.1 | 134.6
2.5 | 0.795 | 0.00562 | -0.101 | 141.62
3 | 0.853 | 0.00577 | -0.101 | 147.882
3.5 | 0.913 | 0.00653 | -0.102 | 139.682
4 | 0.97 | 0.00678 | -0.102 | 143.164
4.5 | 1.027 | 0.00718 | -0.103 | 143.03
5 | 1.079 | 0.01004 | -0.103 | 107.392
5.5 | 1.131 | 0.01055 | -0.103 | 107.131
6 | 1.18 | 0.01101 | -0.104 | 107.197
6.5 | 1.227 | 0.01151 | -0.104 | 106.643
7 | 1.271 | 0.01201 | -0.104 | 105.857
7.5 | 1.311 | 0.01259 | -0.105 | 104.108
8 | 1.342 | 0.0132 | -0.105 | 101.706
8.5 | 1.367 | 0.01392 | -0.105 | 98.248
9 | 1.385 | 0.01463 | -0.106 | 94.726
9.5 | 1.396 | 0.0155 | -0.106 | 90.062
10 | 1.397 | 0.01631 | -0.106 | 85.694
10.5 | 1.386 | 0.01726 | -0.107 | 80.307
11 | 1.358 | 0.01851 | -0.107 | 73.349
11.5 | 1.318 | 0.01982 | -0.107 | 66.486
12 | 1.265 | 0.02143 | -0.107 | 59.02
12.5 | 1.2 | 0.02328 | -0.107 | 51.543
13 | 1.122 | 0.02591 | -0.107 | 43.306
13.5 | 1 | 0.03776 | -0.102 | 26.493
14 | 0.845 | 0.07221 | -0.086 | 11.7
14.5 | 0.724 | 0.1059 | -0.062 | 6.836
15 | 0.636 | 0.11744 | -0.057 | 5.417

## 94. Re 7M Mach 0.25 (2)
BIGFOIL.COM POLAR EXPORT
NACA64-513 a=0.8
NACA64-513 a=0.8 |  |  |  | Cl Max: | 1.7726 | at alpha= | 17 | deg
XFOIL ncrit=9 |  |  |  | L/D Max: | 167.766 | at alpha= | 2.5 | deg
Re: | 7000000 |  |  | Cd Min: | 0.18509 | at alpha= | -18.5 | deg
Mach: | 0.25 |  |  | Cl=0 at alpha= | -3.9032 | deg
|  |  |  | @ Cl=0.1, Cd= | 0.0055691
|  |  |  | @ Cl=0.4, Cd= | 0.0044571
|  |  |  | @ Cl=0.6, Cd= | 0.0042074
alpha (deg) | Cl | Cd | Cm | Cl/Cd
-18.5 | -0.5621 | 0.18509 | -0.0113 | -3.0369
-18 | -0.5267 | 0.17676 | -0.0214 | -2.9797
-17 | -1.0952 | 0.0519 | -0.1063 | -21.1021
-16.5 | -1.1431 | 0.04047 | -0.114 | -28.2456
-16 | -1.1621 | 0.0336 | -0.1165 | -34.5863
-15.5 | -1.1826 | 0.0275 | -0.1173 | -43.0036
-15 | -1.1794 | 0.02389 | -0.1158 | -49.3679
-14.5 | -1.193 | 0.02093 | -0.1106 | -56.9995
-14 | -1.1734 | 0.01813 | -0.1071 | -64.7215
-13.5 | -1.1301 | 0.01652 | -0.1049 | -68.408
-13 | -1.0812 | 0.01512 | -0.1031 | -71.5079
-12.5 | -1.0287 | 0.01388 | -0.1017 | -74.1138
-12 | -0.9737 | 0.01283 | -0.1005 | -75.8924
-11.5 | -0.9161 | 0.01199 | -0.0996 | -76.4053
-11 | -0.8589 | 0.01106 | -0.0988 | -77.6582
-10.5 | -0.8014 | 0.0101 | -0.0981 | -79.3465
-10 | -0.7418 | 0.00948 | -0.0977 | -78.2489
-9.5 | -0.6816 | 0.00894 | -0.0974 | -76.2416
-9 | -0.6211 | 0.00849 | -0.0973 | -73.1567
-8.5 | -0.5605 | 0.00808 | -0.0972 | -69.3688
-8 | -0.4997 | 0.0077 | -0.0973 | -64.8961
-7.5 | -0.4392 | 0.00724 | -0.0974 | -60.663
-7 | -0.3782 | 0.00695 | -0.0976 | -54.4173
-6.5 | -0.3171 | 0.00671 | -0.0979 | -47.2578
-6 | -0.2559 | 0.00651 | -0.0983 | -39.3088
-5.5 | -0.1949 | 0.00624 | -0.0988 | -31.234
-5 | -0.1339 | 0.00607 | -0.0993 | -22.0593
-4.5 | -0.0728 | 0.00594 | -0.0998 | -12.2559
-4 | -0.0118 | 0.00578 | -0.1004 | -2.0415
-3 | 0.1101 | 0.00555 | -0.1016 | 19.8378
-2.5 | 0.171 | 0.00544 | -0.1023 | 31.4338
-2 | 0.2317 | 0.00529 | -0.103 | 43.7996
-1 | 0.3529 | 0.00473 | -0.1047 | 74.6089
-0.5 | 0.4133 | 0.00438 | -0.1056 | 94.3607
0 | 0.4736 | 0.00414 | -0.1064 | 114.3961
0.5 | 0.534 | 0.00415 | -0.1071 | 128.6747
1 | 0.5944 | 0.0042 | -0.1077 | 141.5238
1.5 | 0.6545 | 0.00428 | -0.1083 | 152.9206
2 | 0.7138 | 0.00446 | -0.1087 | 160.0448
2.5 | 0.7734 | 0.00461 | -0.1092 | 167.7657
3 | 0.8255 | 0.00542 | -0.1084 | 152.3063
3.5 | 0.8767 | 0.00625 | -0.1076 | 140.272
4 | 0.9271 | 0.00708 | -0.1065 | 130.9463
4.5 | 0.9778 | 0.00781 | -0.1054 | 125.1985
5 | 1.029 | 0.00844 | -0.1043 | 121.9194
5.5 | 1.0802 | 0.00901 | -0.1031 | 119.889
6 | 1.1327 | 0.00944 | -0.1021 | 119.9894
6.5 | 1.1845 | 0.00987 | -0.1009 | 120.0101
7 | 1.2345 | 0.01035 | -0.0994 | 119.2754
7.5 | 1.2842 | 0.01078 | -0.0978 | 119.128
8 | 1.3296 | 0.01134 | -0.0953 | 117.2487
8.5 | 1.368 | 0.01183 | -0.0915 | 115.6382
9 | 1.4007 | 0.01252 | -0.0868 | 111.877
9.5 | 1.4356 | 0.01329 | -0.0827 | 108.0211
10 | 1.4714 | 0.0141 | -0.079 | 104.3546
10.5 | 1.505 | 0.01504 | -0.0751 | 100.0665
11 | 1.5346 | 0.01598 | -0.0707 | 96.0325
11.5 | 1.5678 | 0.01722 | -0.0671 | 91.0453
12 | 1.598 | 0.01871 | -0.0634 | 85.4089
12.5 | 1.6244 | 0.02054 | -0.0595 | 79.0847
13 | 1.6522 | 0.02241 | -0.056 | 73.726
13.5 | 1.6737 | 0.02482 | -0.0523 | 67.4335
14 | 1.6961 | 0.02735 | -0.049 | 62.0146
14.5 | 1.7156 | 0.03032 | -0.046 | 56.5831
15 | 1.7334 | 0.03363 | -0.0432 | 51.5433
15.5 | 1.7465 | 0.03759 | -0.0407 | 46.4618
16 | 1.7547 | 0.04226 | -0.0386 | 41.5215
16.5 | 1.7647 | 0.04706 | -0.0371 | 37.4989
17 | 1.7726 | 0.05235 | -0.0361 | 33.8606
17.5 | 1.7726 | 0.05882 | -0.0357 | 30.136
18 | 1.7713 | 0.06583 | -0.0361 | 26.9072
18.5 | 1.7623 | 0.07416 | -0.0375 | 23.7635
19 | 1.7487 | 0.08362 | -0.0399 | 20.9125
19.5 | 1.7279 | 0.09456 | -0.0437 | 18.2731
20 | 1.7048 | 0.1064 | -0.0487 | 16.0226

## 95. Re 7M Mach 0.50 (1)
BIGFOIL.COM POLAR EXPORT
NACA64-513 a=0.8
NACA64-513 a=0.8 |  |  |  | Cl Max: | 1.346 | at alpha= | 19.5 | deg
JavaFoil+Calcfoil stall+Eppler ext transition |  |  |  | L/D Max: | 158.526 | at alpha= | 3 | deg
Re: | 7000000 |  |  | Cd Min: | 0.00525 | at alpha= | -1.5 | deg
Mach: | 0.5 |  |  | Cl=0 at alpha= | -3.9118 | deg
|  |  |  | @ Cl=0.1, Cd= | 0.0067454
|  |  |  | @ Cl=0.4, Cd= | 0.0052783
|  |  |  | @ Cl=0.6, Cd= | 0.0054926
alpha (deg) | Cl | Cd | Cm | Cl/Cd
-20 | -0.89 | 0.15464 | -0.047 | -5.754
-19.5 | -0.865 | 0.1516 | -0.049 | -5.705
-19 | -0.837 | 0.14305 | -0.049 | -5.853
-18.5 | -0.809 | 0.13934 | -0.048 | -5.805
-18 | -0.779 | 0.13494 | -0.047 | -5.776
-17.5 | -0.752 | 0.13198 | -0.047 | -5.699
-17 | -0.725 | 0.12666 | -0.047 | -5.723
-16.5 | -0.698 | 0.12396 | -0.048 | -5.634
-16 | -0.67 | 0.11742 | -0.048 | -5.708
-15.5 | -0.642 | 0.11065 | -0.047 | -5.804
-15 | -0.615 | 0.10141 | -0.048 | -6.066
-14.5 | -0.588 | 0.09557 | -0.049 | -6.153
-14 | -0.561 | 0.08918 | -0.05 | -6.289
-13.5 | -0.531 | 0.09742 | -0.047 | -5.455
-13 | -0.504 | 0.0887 | -0.047 | -5.681
-12.5 | -0.477 | 0.08251 | -0.048 | -5.777
-12 | -0.45 | 0.07543 | -0.05 | -5.963
-11.5 | -0.424 | 0.06906 | -0.054 | -6.137
-11 | -0.403 | 0.05736 | -0.063 | -7.021
-10.5 | -0.365 | 0.07549 | -0.045 | -4.832
-10 | -0.337 | 0.06706 | -0.046 | -5.029
-9.5 | -0.31 | 0.06097 | -0.048 | -5.084
-9 | -0.283 | 0.05469 | -0.052 | -5.179
-8.5 | -0.257 | 0.04919 | -0.057 | -5.228
-8 | -0.226 | 0.0542 | -0.046 | -4.177
-7.5 | -0.282 | 0.05258 | -0.042 | -5.356
-7 | -0.357 | 0.00866 | -0.099 | -41.232
-6.5 | -0.32 | 0.00808 | -0.1 | -39.649
-6 | -0.269 | 0.00776 | -0.101 | -34.61
-5.5 | -0.21 | 0.00747 | -0.102 | -28.063
-5 | -0.146 | 0.00727 | -0.102 | -20.117
-4.5 | -0.08 | 0.00708 | -0.103 | -11.305
-4 | -0.012 | 0.00696 | -0.104 | -1.78
-3.5 | 0.056 | 0.00679 | -0.104 | 8.264
-3 | 0.125 | 0.00672 | -0.105 | 18.64
-2.5 | 0.195 | 0.00661 | -0.106 | 29.456
-2 | 0.264 | 0.00655 | -0.106 | 40.341
-1.5 | 0.335 | 0.00525 | -0.107 | 63.744
-1 | 0.404 | 0.00528 | -0.108 | 76.608
-0.5 | 0.474 | 0.00532 | -0.108 | 89.078
0 | 0.543 | 0.00541 | -0.109 | 100.371
0.5 | 0.612 | 0.00551 | -0.11 | 111.091
1 | 0.682 | 0.00563 | -0.11 | 121.003
1.5 | 0.751 | 0.00573 | -0.111 | 131.035
2 | 0.82 | 0.00586 | -0.112 | 139.898
2.5 | 0.889 | 0.00582 | -0.112 | 152.68
3 | 0.951 | 0.006 | -0.113 | 158.526
3.5 | 1.014 | 0.00726 | -0.113 | 139.618
4 | 1.075 | 0.00808 | -0.114 | 132.966
4.5 | 1.132 | 0.00965 | -0.114 | 117.354
5 | 1.185 | 0.01196 | -0.114 | 99.072
5.5 | 1.234 | 0.01264 | -0.114 | 97.659
6 | 1.276 | 0.01338 | -0.115 | 95.411
6.5 | 1.307 | 0.01426 | -0.115 | 91.662
7 | 1.321 | 0.01527 | -0.116 | 86.524
7.5 | 1.304 | 0.01657 | -0.116 | 78.703
8 | 1.173 | 0.01822 | -0.116 | 64.403
8.5 | 0.818 | 0.01971 | -0.116 | 41.497
9 | 0.706 | 0.06058 | -0.064 | 11.651
9.5 | 0.88 | 0.02139 | -0.117 | 41.119
10 | 0.909 | 0.02319 | -0.117 | 39.175
10.5 | 0.788 | 0.07172 | -0.069 | 10.992
11 | 0.97 | 0.02474 | -0.118 | 39.202
11.5 | 0.994 | 0.02778 | -0.118 | 35.794
12 | 0.871 | 0.08188 | -0.074 | 10.64
12.5 | 0.895 | 0.09118 | -0.072 | 9.821
13 | 0.919 | 0.08958 | -0.069 | 10.257
13.5 | 0.944 | 0.09783 | -0.068 | 9.644
14 | 0.985 | 0.09785 | -0.082 | 10.071
14.5 | 0.995 | 0.10388 | -0.069 | 9.576
15 | 1.023 | 0.11308 | -0.072 | 9.049
15.5 | 1.062 | 0.11199 | -0.082 | 9.486
16 | 1.089 | 0.12035 | -0.083 | 9.047
16.5 | 1.102 | 0.12242 | -0.074 | 8.998
17 | 1.157 | 0.11321 | -0.09 | 10.216
17.5 | 1.23 | 0.09405 | -0.104 | 13.08
18 | 1.181 | 0.13203 | -0.078 | 8.943
18.5 | 1.211 | 0.13803 | -0.081 | 8.776
19 | 1.306 | 0.10401 | -0.104 | 12.552
19.5 | 1.346 | 0.10322 | -0.107 | 13.035
20 | 1.308 | 0.15174 | -0.092 | 8.623

## 96. Re 7M Mach 0.50 (2)
BIGFOIL.COM POLAR EXPORT
NACA64-513 a=0.8
NACA64-513 a=0.8 |  |  |  | Cl Max: | 1.4793 | at alpha= | 10 | deg
XFOIL ncrit=9 |  |  |  | L/D Max: | 183.141 | at alpha= | 2.5 | deg
Re: | 7000000 |  |  | Cd Min: | 0.15127 | at alpha= | 15 | deg
Mach: | 0.5 |  |  | Cl=0 at alpha= | -3.8647 | deg
|  |  |  | @ Cl=0.1, Cd= | 0.0058651
|  |  |  | @ Cl=0.4, Cd= | 0.0050906
|  |  |  | @ Cl=0.6, Cd= | 0.00434
alpha (deg) | Cl | Cd | Cm | Cl/Cd
-12.5 | -0.3146 | 0.11464 | -0.0707 | -2.7442
-12 | -0.3099 | 0.10492 | -0.0764 | -2.9537
-11.5 | -0.3064 | 0.09556 | -0.082 | -3.2064
-11 | -0.3228 | 0.08369 | -0.0894 | -3.8571
-10.5 | -0.3262 | 0.07453 | -0.0953 | -4.3768
-10 | -0.3358 | 0.06501 | -0.1014 | -5.1654
-9.5 | -0.3575 | 0.05345 | -0.1095 | -6.6885
-9 | -0.3824 | 0.0411 | -0.1196 | -9.3041
-8.5 | -0.4179 | 0.03287 | -0.124 | -12.7137
-8 | -0.4524 | 0.02685 | -0.1224 | -16.8492
-7.5 | -0.4696 | 0.01785 | -0.1211 | -26.3081
-7 | -0.4474 | 0.01051 | -0.119 | -42.569
-6.5 | -0.3819 | 0.00852 | -0.1171 | -44.8239
-6 | -0.3098 | 0.00761 | -0.1158 | -40.7096
-5.5 | -0.2365 | 0.00708 | -0.1149 | -33.404
-5 | -0.1636 | 0.00666 | -0.1145 | -24.5646
-4.5 | -0.0913 | 0.00635 | -0.1143 | -14.378
-4 | -0.0193 | 0.00615 | -0.1143 | -3.1382
-3.5 | 0.052 | 0.00596 | -0.1146 | 8.7248
-3 | 0.1228 | 0.00582 | -0.115 | 21.0997
-2 | 0.2633 | 0.00559 | -0.1161 | 47.102
-1.5 | 0.3331 | 0.0054 | -0.1169 | 61.6852
-1 | 0.4023 | 0.00508 | -0.1178 | 79.1929
-0.5 | 0.4716 | 0.00464 | -0.1189 | 101.6379
0 | 0.5408 | 0.00434 | -0.1198 | 124.6083
0.5 | 0.6103 | 0.00434 | -0.1206 | 140.6221
1 | 0.6798 | 0.00439 | -0.1212 | 154.8519
1.5 | 0.7492 | 0.00449 | -0.1218 | 166.8597
2 | 0.8179 | 0.00464 | -0.1221 | 176.2716
2.5 | 0.8864 | 0.00484 | -0.1222 | 183.1405
3 | 0.9442 | 0.00565 | -0.1205 | 167.115
3.5 | 0.9947 | 0.00675 | -0.1176 | 147.363
4 | 1.0401 | 0.00794 | -0.1135 | 130.995
4.5 | 1.0853 | 0.00893 | -0.1092 | 121.5342
5 | 1.1235 | 0.00977 | -0.1033 | 114.9949
5.5 | 1.1614 | 0.01053 | -0.0972 | 110.2944
6 | 1.2054 | 0.01131 | -0.0923 | 106.5782
6.5 | 1.2495 | 0.01221 | -0.0874 | 102.3342
7 | 1.2945 | 0.01322 | -0.0827 | 97.9198
7.5 | 1.3366 | 0.01446 | -0.0776 | 92.4343
8 | 1.3773 | 0.01591 | -0.0723 | 86.5682
8.5 | 1.4162 | 0.01762 | -0.0669 | 80.3746
9 | 1.4488 | 0.01985 | -0.061 | 72.9874
9.5 | 1.4748 | 0.02274 | -0.0549 | 64.8549
10 | 1.4793 | 0.02729 | -0.0482 | 54.2067
10.5 | 1.4636 | 0.03374 | -0.0419 | 43.3788
11.5 | 1.4065 | 0.0508 | -0.0345 | 27.687
12 | 1.3748 | 0.06168 | -0.0351 | 22.2892
12.5 | 1.34 | 0.07418 | -0.0384 | 18.0642
13 | 1.3044 | 0.08817 | -0.0444 | 14.7941
13.5 | 1.269 | 0.10357 | -0.0529 | 12.2526
14 | 1.2401 | 0.11943 | -0.0629 | 10.3835
14.5 | 1.2166 | 0.13562 | -0.0737 | 8.9707
15 | 1.1994 | 0.15127 | -0.084 | 7.9289

## 97. Re 8M Mach 0.00 (1)
BIGFOIL.COM POLAR EXPORT
NACA64-513 a=0.8
NACA64-513 a=0.8 |  |  |  | Cl Max: | 1.434 | at alpha= | 10.5 | deg
JavaFoil+Calcfoil stall+Eppler ext transition |  |  |  | L/D Max: | 147.654 | at alpha= | 3 | deg
Re: | 8000000 |  |  | Cd Min: | 0.00493 | at alpha= | -1.5 | deg
Mach: | 0 |  |  | Cl=0 at alpha= | -3.9083 | deg
|  |  |  | @ Cl=0.1, Cd= | 0.006272
|  |  |  | @ Cl=0.4, Cd= | 0.004985
|  |  |  | @ Cl=0.6, Cd= | 0.0051467
alpha (deg) | Cl | Cd | Cm | Cl/Cd
-17 | -0.595 | 0.1237 | -0.038 | -4.81
-16.5 | -0.61 | 0.11536 | -0.04 | -5.291
-16 | -0.624 | 0.1094 | -0.041 | -5.703
-15.5 | -0.636 | 0.10284 | -0.042 | -6.182
-15 | -0.647 | 0.09477 | -0.044 | -6.822
-14.5 | -0.652 | 0.09049 | -0.044 | -7.203
-14 | -0.656 | 0.08393 | -0.046 | -7.819
-13.5 | -0.655 | 0.07792 | -0.048 | -8.401
-13 | -0.652 | 0.06942 | -0.052 | -9.396
-12.5 | -0.71 | 0.025 | -0.071 | -28.399
-12 | -0.714 | 0.01674 | -0.075 | -42.668
-11.5 | -0.692 | 0.01559 | -0.076 | -44.406
-11 | -0.69 | 0.01044 | -0.08 | -66.109
-10.5 | -0.67 | 0.00908 | -0.082 | -73.797
-10 | -0.634 | 0.00867 | -0.083 | -73.107
-9.5 | -0.594 | 0.00828 | -0.083 | -71.734
-9 | -0.551 | 0.00804 | -0.084 | -68.579
-8.5 | -0.506 | 0.00774 | -0.084 | -65.31
-8 | -0.457 | 0.00751 | -0.085 | -60.93
-7.5 | -0.407 | 0.00733 | -0.086 | -55.503
-7 | -0.354 | 0.00713 | -0.086 | -49.681
-6.5 | -0.3 | 0.00701 | -0.087 | -42.762
-6 | -0.244 | 0.00687 | -0.087 | -35.528
-5.5 | -0.187 | 0.00672 | -0.088 | -27.85
-5 | -0.129 | 0.0066 | -0.089 | -19.54
-4.5 | -0.07 | 0.00653 | -0.089 | -10.74
-4 | -0.011 | 0.00642 | -0.09 | -1.685
-3.5 | 0.049 | 0.00634 | -0.09 | 7.705
-3 | 0.109 | 0.00626 | -0.091 | 17.386
-2.5 | 0.169 | 0.0062 | -0.092 | 27.268
-2 | 0.229 | 0.00534 | -0.092 | 42.945
-1.5 | 0.29 | 0.00493 | -0.093 | 58.87
-1 | 0.35 | 0.00496 | -0.093 | 70.535
-0.5 | 0.41 | 0.00499 | -0.094 | 82.152
0 | 0.47 | 0.00504 | -0.095 | 93.411
0.5 | 0.53 | 0.00509 | -0.095 | 104.191
1 | 0.59 | 0.00513 | -0.096 | 115.125
1.5 | 0.65 | 0.00523 | -0.096 | 124.43
2 | 0.71 | 0.00533 | -0.097 | 133.162
2.5 | 0.77 | 0.00544 | -0.097 | 141.456
3 | 0.826 | 0.0056 | -0.098 | 147.654
3.5 | 0.884 | 0.00649 | -0.098 | 136.215
4 | 0.942 | 0.00667 | -0.099 | 141.262
4.5 | 0.996 | 0.00747 | -0.099 | 133.473
5 | 1.05 | 0.00805 | -0.1 | 130.427
5.5 | 1.101 | 0.00985 | -0.1 | 111.772
6 | 1.151 | 0.01028 | -0.101 | 111.967
6.5 | 1.199 | 0.01068 | -0.101 | 112.2
7 | 1.244 | 0.01112 | -0.101 | 111.847
7.5 | 1.286 | 0.0116 | -0.102 | 110.919
8 | 1.323 | 0.0121 | -0.102 | 109.343
8.5 | 1.356 | 0.01261 | -0.102 | 107.524
9 | 1.383 | 0.01324 | -0.103 | 104.478
9.5 | 1.406 | 0.01383 | -0.103 | 101.673
10 | 1.424 | 0.01453 | -0.103 | 97.959
10.5 | 1.434 | 0.01525 | -0.104 | 94.025
11 | 1.434 | 0.0161 | -0.104 | 89.057
11.5 | 1.427 | 0.017 | -0.104 | 83.934
12 | 1.414 | 0.0179 | -0.105 | 78.982
12.5 | 1.394 | 0.019 | -0.105 | 73.412
13 | 1.369 | 0.02039 | -0.105 | 67.129
13.5 | 1.339 | 0.02158 | -0.105 | 62.036
14 | 1.304 | 0.02291 | -0.105 | 56.911
14.5 | 1.265 | 0.02468 | -0.105 | 51.242
15 | 1.221 | 0.02692 | -0.105 | 45.346
15.5 | 1.172 | 0.0298 | -0.105 | 39.33

## 98. Re 8M Mach 0.00 (2)
BIGFOIL.COM POLAR EXPORT
NACA64-513 a=0.8
NACA64-513 a=0.8 |  |  |  | Cl Max: | 1.8739 | at alpha= | 20 | deg
XFOIL ncrit=9 |  |  |  | L/D Max: | 157.931 | at alpha= | 2 | deg
Re: | 8000000 |  |  | Cd Min: | 0.06002 | at alpha= | 20 | deg
Mach: | 0 |  |  | Cl=0 at alpha= | -3.911 | deg
|  |  |  | @ Cl=0.1, Cd= | 0.0053921
|  |  |  | @ Cl=0.4, Cd= | 0.004351
|  |  |  | @ Cl=0.6, Cd= | 0.004158
alpha (deg) | Cl | Cd | Cm | Cl/Cd
-20 | -1.4532 | 0.03526 | -0.0968 | -41.2138
-19.5 | -1.452 | 0.03056 | -0.0985 | -47.5131
-19 | -1.4447 | 0.02681 | -0.0992 | -53.8866
-18.5 | -1.4244 | 0.02384 | -0.1008 | -59.7483
-18 | -1.415 | 0.02142 | -0.0991 | -66.0598
-17.5 | -1.4154 | 0.01944 | -0.0949 | -72.8086
-17 | -1.3921 | 0.01823 | -0.0918 | -76.3631
-16.5 | -1.3558 | 0.01713 | -0.0905 | -79.1477
-16 | -1.3176 | 0.01591 | -0.0893 | -82.8158
-15.5 | -1.2752 | 0.01485 | -0.0885 | -85.8721
-15 | -1.2294 | 0.01392 | -0.0881 | -88.319
-14.5 | -1.1813 | 0.0131 | -0.0878 | -90.1756
-14 | -1.1314 | 0.0124 | -0.0877 | -91.2419
-13.5 | -1.0799 | 0.01178 | -0.0877 | -91.6723
-13 | -1.0275 | 0.01121 | -0.0878 | -91.6592
-12.5 | -0.9742 | 0.01069 | -0.088 | -91.1319
-12 | -0.9202 | 0.01022 | -0.0883 | -90.0391
-11.5 | -0.8663 | 0.00963 | -0.0885 | -89.9585
-11 | -0.812 | 0.00908 | -0.0888 | -89.4273
-10.5 | -0.7566 | 0.00863 | -0.0892 | -87.6709
-10 | -0.7007 | 0.00825 | -0.0896 | -84.9333
-9.5 | -0.6444 | 0.00792 | -0.0901 | -81.3636
-9 | -0.5877 | 0.00765 | -0.0906 | -76.8235
-8.5 | -0.5308 | 0.00738 | -0.0911 | -71.9241
-8 | -0.474 | 0.00701 | -0.0917 | -67.6177
-7.5 | -0.4167 | 0.00675 | -0.0922 | -61.7333
-7 | -0.359 | 0.00654 | -0.0928 | -54.893
-6.5 | -0.3012 | 0.00637 | -0.0935 | -47.2841
-6 | -0.2433 | 0.00618 | -0.0941 | -39.3689
-5.5 | -0.1853 | 0.00598 | -0.0947 | -30.9866
-5 | -0.127 | 0.00584 | -0.0954 | -21.7466
-4.5 | -0.0687 | 0.00573 | -0.0961 | -11.9895
-4 | -0.0104 | 0.00558 | -0.0968 | -1.8638
-3.5 | 0.048 | 0.00549 | -0.0974 | 8.7432
-3 | 0.1064 | 0.00538 | -0.0981 | 19.777
-2.5 | 0.165 | 0.00527 | -0.0988 | 31.3093
-2 | 0.2234 | 0.00513 | -0.0996 | 43.5478
-1.5 | 0.2817 | 0.00495 | -0.1003 | 56.9091
-1 | 0.34 | 0.00465 | -0.1011 | 73.1183
-0.5 | 0.3982 | 0.00436 | -0.102 | 91.3303
0 | 0.4561 | 0.00407 | -0.1028 | 112.0639
0.5 | 0.5142 | 0.00406 | -0.1035 | 126.6502
1 | 0.5722 | 0.0041 | -0.1041 | 139.561
1.5 | 0.6297 | 0.00422 | -0.1047 | 149.218
2 | 0.687 | 0.00435 | -0.1052 | 157.931
3 | 0.7925 | 0.00552 | -0.1049 | 143.5688
3.5 | 0.8436 | 0.00621 | -0.1044 | 135.8454
4 | 0.8943 | 0.00688 | -0.1039 | 129.9855
4.5 | 0.9453 | 0.00746 | -0.1034 | 126.7158
5 | 0.9962 | 0.008 | -0.1029 | 124.525
5.5 | 1.0468 | 0.00851 | -0.1023 | 123.0082
6 | 1.0985 | 0.0089 | -0.1019 | 123.427
6.5 | 1.1496 | 0.00928 | -0.1014 | 123.8793
7 | 1.2002 | 0.00965 | -0.1008 | 124.3731
7.5 | 1.25 | 0.01003 | -0.1001 | 124.6261
8 | 1.298 | 0.01048 | -0.0991 | 123.855
8.5 | 1.3453 | 0.0109 | -0.098 | 123.422
9 | 1.3905 | 0.01138 | -0.0965 | 122.188
9.5 | 1.4325 | 0.01193 | -0.0945 | 120.0754
10 | 1.4682 | 0.01239 | -0.0912 | 118.4988
10.5 | 1.499 | 0.01298 | -0.0872 | 115.4854
11 | 1.5274 | 0.01342 | -0.0829 | 113.8152
11.5 | 1.5581 | 0.0143 | -0.0795 | 108.958
12 | 1.5905 | 0.01517 | -0.0765 | 104.8451
12.5 | 1.6212 | 0.01618 | -0.0734 | 100.1978
13 | 1.6496 | 0.01738 | -0.0702 | 94.9137
13.5 | 1.6753 | 0.01881 | -0.067 | 89.0643
14 | 1.7024 | 0.02023 | -0.0641 | 84.1522
14.5 | 1.7275 | 0.02186 | -0.0613 | 79.0256
15 | 1.7493 | 0.0238 | -0.0584 | 73.5
15.5 | 1.7679 | 0.02606 | -0.0555 | 67.8396
16 | 1.7879 | 0.02839 | -0.053 | 62.9764
16.5 | 1.8058 | 0.03101 | -0.0508 | 58.2328
17 | 1.8223 | 0.03393 | -0.0488 | 53.7076
17.5 | 1.8314 | 0.0377 | -0.0468 | 48.5782
18 | 1.8437 | 0.04138 | -0.0454 | 44.5553
18.5 | 1.853 | 0.04554 | -0.0444 | 40.6895
19 | 1.8618 | 0.04996 | -0.0437 | 37.2658
19.5 | 1.8694 | 0.05472 | -0.0434 | 34.163
20 | 1.8739 | 0.06002 | -0.0435 | 31.2213

## 99. Re 8M Mach 0.10 (1)
BIGFOIL.COM POLAR EXPORT
NACA64-513 a=0.8
NACA64-513 a=0.8 |  |  |  | Cl Max: | 1.43 | at alpha= | 10.5 | deg
JavaFoil+Calcfoil stall+Eppler ext transition |  |  |  | L/D Max: | 148.486 | at alpha= | 3 | deg
Re: | 8000000 |  |  | Cd Min: | 0.00494 | at alpha= | -1.5 | deg
Mach: | 0.1 |  |  | Cl=0 at alpha= | -3.9083 | deg
|  |  |  | @ Cl=0.1, Cd= | 0.006272
|  |  |  | @ Cl=0.4, Cd= | 0.004984
|  |  |  | @ Cl=0.6, Cd= | 0.0051492
alpha (deg) | Cl | Cd | Cm | Cl/Cd
-17 | -0.559 | 0.12706 | -0.038 | -4.402
-16.5 | -0.578 | 0.11798 | -0.039 | -4.899
-16 | -0.595 | 0.11141 | -0.04 | -5.337
-15.5 | -0.61 | 0.10537 | -0.041 | -5.785
-15 | -0.623 | 0.09719 | -0.043 | -6.413
-14.5 | -0.632 | 0.09252 | -0.043 | -6.833
-14 | -0.639 | 0.08594 | -0.045 | -7.439
-13.5 | -0.64 | 0.08028 | -0.047 | -7.973
-13 | -0.638 | 0.07327 | -0.05 | -8.709
-12.5 | -0.682 | 0.03434 | -0.068 | -19.861
-12 | -0.697 | 0.02024 | -0.074 | -34.448
-11.5 | -0.681 | 0.01765 | -0.075 | -38.57
-11 | -0.672 | 0.01237 | -0.078 | -54.343
-10.5 | -0.668 | 0.00918 | -0.082 | -72.738
-10 | -0.633 | 0.00877 | -0.083 | -72.113
-9.5 | -0.594 | 0.00837 | -0.084 | -70.95
-9 | -0.552 | 0.00806 | -0.084 | -68.432
-8.5 | -0.506 | 0.00779 | -0.085 | -65.034
-8 | -0.458 | 0.00755 | -0.085 | -60.682
-7.5 | -0.408 | 0.00734 | -0.086 | -55.609
-7 | -0.355 | 0.00717 | -0.087 | -49.598
-6.5 | -0.301 | 0.00702 | -0.087 | -42.908
-6 | -0.245 | 0.00687 | -0.088 | -35.674
-5.5 | -0.188 | 0.00674 | -0.088 | -27.861
-5 | -0.13 | 0.00662 | -0.089 | -19.585
-4.5 | -0.07 | 0.00653 | -0.09 | -10.791
-4 | -0.011 | 0.00644 | -0.09 | -1.687
-3.5 | 0.049 | 0.00634 | -0.091 | 7.746
-3 | 0.109 | 0.00626 | -0.091 | 17.482
-2.5 | 0.17 | 0.00621 | -0.092 | 27.351
-2 | 0.23 | 0.00615 | -0.093 | 37.468
-1.5 | 0.291 | 0.00494 | -0.093 | 58.975
-1 | 0.352 | 0.00496 | -0.094 | 70.948
-0.5 | 0.412 | 0.00499 | -0.094 | 82.618
0 | 0.473 | 0.00503 | -0.095 | 93.953
0.5 | 0.533 | 0.00509 | -0.096 | 104.789
1 | 0.593 | 0.00514 | -0.096 | 115.353
1.5 | 0.654 | 0.00522 | -0.097 | 125.183
2 | 0.714 | 0.00537 | -0.097 | 133.011
2.5 | 0.774 | 0.00545 | -0.098 | 142.083
3 | 0.83 | 0.00559 | -0.098 | 148.486
3.5 | 0.889 | 0.00656 | -0.099 | 135.495
4 | 0.945 | 0.00673 | -0.099 | 140.421
4.5 | 1.001 | 0.00749 | -0.1 | 133.619
5 | 1.055 | 0.00815 | -0.1 | 129.493
5.5 | 1.106 | 0.00994 | -0.101 | 111.262
6 | 1.156 | 0.01034 | -0.101 | 111.704
6.5 | 1.203 | 0.01078 | -0.101 | 111.603
7 | 1.248 | 0.01121 | -0.102 | 111.407
7.5 | 1.29 | 0.01171 | -0.102 | 110.217
8 | 1.327 | 0.01221 | -0.103 | 108.665
8.5 | 1.358 | 0.0128 | -0.103 | 106.111
9 | 1.385 | 0.01338 | -0.103 | 103.479
9.5 | 1.406 | 0.01401 | -0.104 | 100.352
10 | 1.422 | 0.01472 | -0.104 | 96.621
10.5 | 1.43 | 0.01547 | -0.104 | 92.422
11 | 1.426 | 0.01634 | -0.104 | 87.285
11.5 | 1.416 | 0.01735 | -0.105 | 81.594
12 | 1.399 | 0.01833 | -0.105 | 76.328
12.5 | 1.375 | 0.01942 | -0.105 | 70.783
13 | 1.344 | 0.02087 | -0.105 | 64.394
13.5 | 1.308 | 0.02212 | -0.105 | 59.134
14 | 1.267 | 0.0238 | -0.106 | 53.247
14.5 | 1.22 | 0.02614 | -0.105 | 46.689
15 | 1.17 | 0.02844 | -0.105 | 41.145
15.5 | 1.115 | 0.03191 | -0.104 | 34.934

## 100. Re 8M Mach 0.10 (2)
BIGFOIL.COM POLAR EXPORT
NACA64-513 a=0.8
NACA64-513 a=0.8 |  |  |  | Cl Max: | 1.8622 | at alpha= | 20 | deg
XFOIL ncrit=9 |  |  |  | L/D Max: | 162.565 | at alpha= | 2.5 | deg
Re: | 8000000 |  |  | Cd Min: | 0.06471 | at alpha= | 20 | deg
Mach: | 0.1 |  |  | Cl=0 at alpha= | -3.9099 | deg
|  |  |  | @ Cl=0.1, Cd= | 0.0054019
|  |  |  | @ Cl=0.4, Cd= | 0.004373
|  |  |  | @ Cl=0.6, Cd= | 0.0041506
alpha (deg) | Cl | Cd | Cm | Cl/Cd
-20 | -1.4041 | 0.04384 | -0.0953 | -32.0278
-19.5 | -1.417 | 0.03679 | -0.0992 | -38.5159
-19 | -1.4206 | 0.03132 | -0.1016 | -45.3576
-18.5 | -1.3998 | 0.02706 | -0.1056 | -51.7295
-18 | -1.3968 | 0.02399 | -0.104 | -58.2243
-17.5 | -1.3875 | 0.02146 | -0.1022 | -64.6552
-17 | -1.3917 | 0.01941 | -0.0971 | -71.7002
-16.5 | -1.362 | 0.01814 | -0.0948 | -75.0827
-16 | -1.3233 | 0.01705 | -0.0933 | -77.6129
-15.5 | -1.2841 | 0.01574 | -0.092 | -81.582
-15 | -1.2397 | 0.01463 | -0.0911 | -84.7368
-14.5 | -1.1925 | 0.01365 | -0.0905 | -87.3626
-14 | -1.1426 | 0.01284 | -0.0901 | -88.9875
-13.5 | -1.0909 | 0.01214 | -0.0899 | -89.86
-13 | -1.038 | 0.0115 | -0.0898 | -90.2609
-12.5 | -0.9841 | 0.01093 | -0.0898 | -90.0366
-12 | -0.9294 | 0.01042 | -0.0899 | -89.1939
-11.5 | -0.8744 | 0.00989 | -0.0901 | -88.4125
-11 | -0.8197 | 0.00926 | -0.0902 | -88.5205
-10.5 | -0.7637 | 0.00876 | -0.0905 | -87.1804
-10 | -0.7072 | 0.00836 | -0.0908 | -84.5933
-9.5 | -0.6503 | 0.00801 | -0.0911 | -81.186
-9 | -0.593 | 0.00771 | -0.0916 | -76.9131
-8.5 | -0.5354 | 0.00744 | -0.092 | -71.9624
-8 | -0.478 | 0.00707 | -0.0925 | -67.6096
-7.5 | -0.4202 | 0.00679 | -0.093 | -61.8851
-7 | -0.362 | 0.00657 | -0.0935 | -55.0989
-6.5 | -0.3037 | 0.00639 | -0.0941 | -47.5274
-6 | -0.2452 | 0.00621 | -0.0947 | -39.4847
-5.5 | -0.1868 | 0.006 | -0.0953 | -31.1333
-5 | -0.1281 | 0.00586 | -0.096 | -21.8601
-4.5 | -0.0693 | 0.00574 | -0.0967 | -12.0732
-4 | -0.0106 | 0.00559 | -0.0973 | -1.8962
-3 | 0.107 | 0.00539 | -0.0987 | 19.8516
-2.5 | 0.1659 | 0.00529 | -0.0994 | 31.3611
-2 | 0.2247 | 0.00514 | -0.1001 | 43.716
-1.5 | 0.2833 | 0.00496 | -0.1008 | 57.1169
-1 | 0.342 | 0.00466 | -0.1017 | 73.3906
-0.5 | 0.4006 | 0.00437 | -0.1025 | 91.6705
0 | 0.4588 | 0.00407 | -0.1034 | 112.7273
0.5 | 0.5173 | 0.00406 | -0.1041 | 127.4138
1 | 0.5756 | 0.0041 | -0.1047 | 140.3902
1.5 | 0.6335 | 0.00422 | -0.1052 | 150.1185
2 | 0.6912 | 0.00435 | -0.1058 | 158.8966
2.5 | 0.7478 | 0.0046 | -0.1061 | 162.5652
3 | 0.7973 | 0.00552 | -0.1054 | 144.4384
3.5 | 0.8485 | 0.00623 | -0.1049 | 136.1958
4 | 0.8993 | 0.00692 | -0.1043 | 129.9566
5 | 1.0016 | 0.00805 | -0.1032 | 124.4224
5.5 | 1.0524 | 0.00857 | -0.1025 | 122.8005
6 | 1.1044 | 0.00895 | -0.102 | 123.3966
6.5 | 1.1558 | 0.00933 | -0.1015 | 123.88
7 | 1.2064 | 0.00973 | -0.1007 | 123.9877
7.5 | 1.2565 | 0.01011 | -0.1 | 124.2829
8 | 1.3043 | 0.01058 | -0.0988 | 123.2798
8.5 | 1.3517 | 0.011 | -0.0975 | 122.8818
9 | 1.3962 | 0.0115 | -0.0958 | 121.4087
9.5 | 1.437 | 0.01204 | -0.0934 | 119.3522
10 | 1.4691 | 0.01255 | -0.0892 | 117.0598
10.5 | 1.501 | 0.0132 | -0.0853 | 113.7121
11 | 1.5296 | 0.0137 | -0.0811 | 111.6496
11.5 | 1.5614 | 0.0146 | -0.0777 | 106.9452
12 | 1.5939 | 0.01553 | -0.0746 | 102.6336
12.5 | 1.6242 | 0.01665 | -0.0714 | 97.5495
13 | 1.6515 | 0.01799 | -0.068 | 91.801
13.5 | 1.6781 | 0.01945 | -0.0648 | 86.2776
14 | 1.7048 | 0.02099 | -0.0619 | 81.2196
14.5 | 1.7272 | 0.0229 | -0.0587 | 75.4236
15 | 1.7477 | 0.02507 | -0.0557 | 69.7128
15.5 | 1.7683 | 0.02734 | -0.053 | 64.6781
16 | 1.7867 | 0.02996 | -0.0505 | 59.6362
16.5 | 1.8024 | 0.03297 | -0.0482 | 54.6679
17 | 1.818 | 0.03618 | -0.0463 | 50.2488
17.5 | 1.826 | 0.04028 | -0.0445 | 45.3327
18 | 1.8389 | 0.04414 | -0.0433 | 41.6606
18.5 | 1.8482 | 0.04855 | -0.0424 | 38.068
19 | 1.856 | 0.05335 | -0.042 | 34.7891
19.5 | 1.8591 | 0.0589 | -0.0419 | 31.5637
20 | 1.8622 | 0.06471 | -0.0424 | 28.7776

## 101. Re 8M Mach 0.25 (1)
BIGFOIL.COM POLAR EXPORT
NACA64-513 a=0.8
NACA64-513 a=0.8 |  |  |  | Cl Max: | 1.398 | at alpha= | 10 | deg
JavaFoil+Calcfoil stall+Eppler ext transition |  |  |  | L/D Max: | 149.509 | at alpha= | 3 | deg
Re: | 8000000 |  |  | Cd Min: | 0.00498 | at alpha= | -1.5 | deg
Mach: | 0.25 |  |  | Cl=0 at alpha= | -3.9098 | deg
|  |  |  | @ Cl=0.1, Cd= | 0.0063474
|  |  |  | @ Cl=0.4, Cd= | 0.0050206
|  |  |  | @ Cl=0.6, Cd= | 0.0052071
alpha (deg) | Cl | Cd | Cm | Cl/Cd
-15.5 | -0.379 | 0.12292 | -0.037 | -3.084
-15 | -0.425 | 0.11291 | -0.038 | -3.764
-14.5 | -0.466 | 0.10301 | -0.039 | -4.521
-14 | -0.501 | 0.09559 | -0.04 | -5.243
-13.5 | -0.525 | 0.091 | -0.04 | -5.772
-13 | -0.543 | 0.08412 | -0.042 | -6.453
-12.5 | -0.554 | 0.07816 | -0.044 | -7.093
-12 | -0.559 | 0.07314 | -0.046 | -7.643
-11.5 | -0.556 | 0.06538 | -0.05 | -8.511
-11 | -0.558 | 0.05137 | -0.06 | -10.862
-10.5 | -0.606 | 0.01629 | -0.078 | -37.185
-10 | -0.594 | 0.01209 | -0.081 | -49.164
-9.5 | -0.587 | 0.00889 | -0.086 | -66.082
-9 | -0.55 | 0.00851 | -0.086 | -64.674
-8.5 | -0.509 | 0.00811 | -0.087 | -62.689
-8 | -0.463 | 0.0078 | -0.088 | -59.398
-7.5 | -0.414 | 0.00753 | -0.088 | -54.967
-7 | -0.362 | 0.00731 | -0.089 | -49.53
-6.5 | -0.307 | 0.00715 | -0.09 | -42.96
-6 | -0.251 | 0.00698 | -0.09 | -35.929
-5.5 | -0.192 | 0.00683 | -0.091 | -28.156
-5 | -0.133 | 0.00672 | -0.091 | -19.785
-4.5 | -0.072 | 0.00659 | -0.092 | -10.974
-4 | -0.011 | 0.0065 | -0.093 | -1.716
-3.5 | 0.05 | 0.00642 | -0.093 | 7.857
-3 | 0.112 | 0.00633 | -0.094 | 17.75
-2.5 | 0.174 | 0.00625 | -0.095 | 27.908
-2 | 0.237 | 0.0062 | -0.095 | 38.157
-1.5 | 0.299 | 0.00498 | -0.096 | 60.195
-1 | 0.362 | 0.00499 | -0.096 | 72.391
-0.5 | 0.424 | 0.00504 | -0.097 | 84.017
0 | 0.486 | 0.00509 | -0.098 | 95.482
0.5 | 0.548 | 0.00514 | -0.098 | 106.466
1 | 0.61 | 0.00522 | -0.099 | 116.888
1.5 | 0.672 | 0.00532 | -0.099 | 126.236
2 | 0.733 | 0.00541 | -0.1 | 135.566
2.5 | 0.795 | 0.00554 | -0.101 | 143.431
3 | 0.853 | 0.00571 | -0.101 | 149.509
3.5 | 0.913 | 0.00672 | -0.102 | 135.914
4 | 0.97 | 0.00699 | -0.102 | 138.875
4.5 | 1.027 | 0.00737 | -0.103 | 139.33
5 | 1.079 | 0.00985 | -0.103 | 109.619
5.5 | 1.131 | 0.01033 | -0.103 | 109.476
6 | 1.181 | 0.01077 | -0.104 | 109.686
6.5 | 1.228 | 0.01125 | -0.104 | 109.131
7 | 1.272 | 0.01174 | -0.104 | 108.337
7.5 | 1.312 | 0.01231 | -0.105 | 106.581
8 | 1.343 | 0.0129 | -0.105 | 104.124
8.5 | 1.368 | 0.0136 | -0.106 | 100.637
9 | 1.386 | 0.01429 | -0.106 | 97.031
9.5 | 1.397 | 0.01512 | -0.106 | 92.342
10 | 1.398 | 0.0159 | -0.106 | 87.965
10.5 | 1.387 | 0.01684 | -0.107 | 82.39
11 | 1.359 | 0.01805 | -0.107 | 75.27
11.5 | 1.318 | 0.01947 | -0.107 | 67.721
12 | 1.265 | 0.02097 | -0.107 | 60.341
12.5 | 1.202 | 0.02254 | -0.107 | 53.296
13 | 1.124 | 0.02507 | -0.107 | 44.821
13.5 | 1.011 | 0.03434 | -0.103 | 29.433
14 | 0.9 | 0.04501 | -0.099 | 20.003
14.5 | 0.725 | 0.10368 | -0.064 | 6.996
15 | 0.637 | 0.11495 | -0.058 | 5.537

## 102. Re 8M Mach 0.25 (2)
BIGFOIL.COM POLAR EXPORT
NACA64-513 a=0.8
NACA64-513 a=0.8 |  |  |  | Cl Max: | 1.7926 | at alpha= | 18 | deg
XFOIL ncrit=9 |  |  |  | L/D Max: | 167.722 | at alpha= | 2.5 | deg
Re: | 8000000 |  |  | Cd Min: | 0.20706 | at alpha= | -20 | deg
Mach: | 0.25 |  |  | Cl=0 at alpha= | -3.9025 | deg
|  |  |  | @ Cl=0.1, Cd= | 0.0054649
|  |  |  | @ Cl=0.4, Cd= | 0.0044901
|  |  |  | @ Cl=0.6, Cd= | 0.0041497
alpha (deg) | Cl | Cd | Cm | Cl/Cd
-20 | -0.5926 | 0.20706 | -0.0005 | -2.862
-18.5 | -0.5558 | 0.18168 | -0.0162 | -3.0592
-18 | -0.5303 | 0.17427 | -0.0233 | -3.043
-17.5 | -1.1274 | 0.0579 | -0.0994 | -19.4715
-17 | -1.1666 | 0.04389 | -0.1132 | -26.5801
-16.5 | -1.1992 | 0.03547 | -0.1171 | -33.8089
-16 | -1.2112 | 0.02973 | -0.1183 | -40.74
-15.5 | -1.2232 | 0.02478 | -0.1176 | -49.3624
-15 | -1.2229 | 0.02165 | -0.1148 | -56.485
-14.5 | -1.2165 | 0.01947 | -0.1095 | -62.4807
-14 | -1.1834 | 0.01739 | -0.1066 | -68.0506
-13.5 | -1.1415 | 0.01551 | -0.1043 | -73.5977
-13 | -1.0901 | 0.01421 | -0.1027 | -76.7136
-12.5 | -1.0357 | 0.01311 | -0.1013 | -79.0008
-12 | -0.9792 | 0.01215 | -0.1002 | -80.5926
-11.5 | -0.921 | 0.01133 | -0.0993 | -81.2886
-11 | -0.8613 | 0.01072 | -0.0986 | -80.3451
-10.5 | -0.8037 | 0.00976 | -0.098 | -82.3463
-10 | -0.744 | 0.00911 | -0.0975 | -81.6685
-9.5 | -0.6836 | 0.00861 | -0.0973 | -79.3961
-9 | -0.6228 | 0.00818 | -0.0971 | -76.1369
-8.5 | -0.5618 | 0.0078 | -0.0971 | -72.0256
-8 | -0.5007 | 0.00747 | -0.0972 | -67.0281
-7.5 | -0.44 | 0.00706 | -0.0973 | -62.3229
-7 | -0.3789 | 0.00677 | -0.0976 | -55.9675
-6.5 | -0.3177 | 0.00653 | -0.0979 | -48.6524
-6 | -0.2564 | 0.00634 | -0.0983 | -40.4416
-5.5 | -0.1953 | 0.00612 | -0.0987 | -31.9118
-5 | -0.1342 | 0.00594 | -0.0992 | -22.5926
-4.5 | -0.0731 | 0.00581 | -0.0998 | -12.5818
-4 | -0.0119 | 0.00567 | -0.1004 | -2.0988
-3.5 | 0.0491 | 0.00554 | -0.101 | 8.8628
-3 | 0.1101 | 0.00545 | -0.1017 | 20.2018
-2.5 | 0.1709 | 0.00536 | -0.1023 | 31.8843
-2 | 0.2319 | 0.00522 | -0.103 | 44.4253
-1.5 | 0.2926 | 0.00502 | -0.1038 | 58.2869
-1 | 0.3531 | 0.00473 | -0.1047 | 74.6512
-0.5 | 0.4137 | 0.00442 | -0.1056 | 93.5973
0 | 0.4739 | 0.00411 | -0.1065 | 115.3041
0.5 | 0.5344 | 0.0041 | -0.1071 | 130.3415
1 | 0.5947 | 0.00414 | -0.1078 | 143.6473
1.5 | 0.6547 | 0.00425 | -0.1083 | 154.0471
2.5 | 0.7732 | 0.00461 | -0.1092 | 167.7223
3 | 0.8235 | 0.00558 | -0.1082 | 147.5806
4 | 0.9266 | 0.00711 | -0.1065 | 130.3235
4.5 | 0.9788 | 0.00774 | -0.1056 | 126.4599
5 | 1.0307 | 0.00833 | -0.1046 | 123.7335
5.5 | 1.083 | 0.00884 | -0.1036 | 122.5113
6 | 1.1358 | 0.00927 | -0.1026 | 122.5243
6.5 | 1.1884 | 0.00966 | -0.1016 | 123.0228
7 | 1.2394 | 0.01011 | -0.1002 | 122.5915
7.5 | 1.2893 | 0.01055 | -0.0986 | 122.2085
8 | 1.3364 | 0.01107 | -0.0965 | 120.7227
8.5 | 1.3782 | 0.01157 | -0.0933 | 119.1184
9 | 1.4095 | 0.01223 | -0.0882 | 115.2494
9.5 | 1.4457 | 0.0129 | -0.0842 | 112.0698
10 | 1.4812 | 0.0137 | -0.0804 | 108.1168
10.5 | 1.5141 | 0.01468 | -0.0763 | 103.1403
11 | 1.5451 | 0.01544 | -0.072 | 100.0712
11.5 | 1.5784 | 0.01664 | -0.0683 | 94.8558
12 | 1.6081 | 0.01813 | -0.0645 | 88.6983
12.5 | 1.6364 | 0.01979 | -0.0606 | 82.6882
13 | 1.6631 | 0.02168 | -0.0569 | 76.7113
13.5 | 1.6856 | 0.02397 | -0.0532 | 70.3212
14 | 1.7082 | 0.02643 | -0.0498 | 64.6311
14.5 | 1.7278 | 0.02932 | -0.0466 | 58.9291
15 | 1.7449 | 0.03261 | -0.0436 | 53.5081
15.5 | 1.7578 | 0.03653 | -0.041 | 48.1194
16 | 1.7722 | 0.04054 | -0.0389 | 43.7148
16.5 | 1.7829 | 0.0452 | -0.0372 | 39.4447
17 | 1.7913 | 0.05032 | -0.036 | 35.5982
17.5 | 1.7923 | 0.05657 | -0.0354 | 31.6829
18 | 1.7926 | 0.06323 | -0.0355 | 28.3505
18.5 | 1.7857 | 0.07118 | -0.0365 | 25.0871
19 | 1.7737 | 0.08021 | -0.0386 | 22.1132
19.5 | 1.7555 | 0.09057 | -0.0418 | 19.3828
20 | 1.7346 | 0.10185 | -0.0462 | 17.0309

## 103. Re 8M Mach 0.50 (1)
BIGFOIL.COM POLAR EXPORT
NACA64-513 a=0.8
NACA64-513 a=0.8 |  |  |  | Cl Max: | 1.366 | at alpha= | 19.5 | deg
JavaFoil+Calcfoil stall+Eppler ext transition |  |  |  | L/D Max: | 151.23 | at alpha= | 3 | deg
Re: | 8000000 |  |  | Cd Min: | 0.00521 | at alpha= | -1 | deg
Mach: | 0.5 |  |  | Cl=0 at alpha= | -3.9118 | deg
|  |  |  | @ Cl=0.1, Cd= | 0.0066416
|  |  |  | @ Cl=0.4, Cd= | 0.0052227
|  |  |  | @ Cl=0.6, Cd= | 0.0053944
alpha (deg) | Cl | Cd | Cm | Cl/Cd
-20 | -0.89 | 0.15077 | -0.047 | -5.904
-19.5 | -0.865 | 0.15031 | -0.049 | -5.755
-19 | -0.838 | 0.14218 | -0.05 | -5.896
-18.5 | -0.809 | 0.1362 | -0.049 | -5.942
-18 | -0.78 | 0.13364 | -0.047 | -5.834
-17.5 | -0.752 | 0.12863 | -0.047 | -5.848
-17 | -0.725 | 0.12549 | -0.047 | -5.778
-16.5 | -0.699 | 0.12226 | -0.049 | -5.715
-16 | -0.671 | 0.11533 | -0.048 | -5.815
-15.5 | -0.643 | 0.10773 | -0.048 | -5.968
-15 | -0.616 | 0.10003 | -0.049 | -6.158
-14.5 | -0.59 | 0.09314 | -0.051 | -6.33
-14 | -0.563 | 0.08617 | -0.053 | -6.536
-13.5 | -0.532 | 0.09591 | -0.047 | -5.542
-13 | -0.504 | 0.08902 | -0.048 | -5.662
-12.5 | -0.477 | 0.08115 | -0.049 | -5.88
-12 | -0.45 | 0.07435 | -0.051 | -6.058
-11.5 | -0.425 | 0.06706 | -0.056 | -6.344
-11 | -0.432 | 0.03214 | -0.079 | -13.441
-10.5 | -0.365 | 0.07416 | -0.046 | -4.919
-10 | -0.337 | 0.06652 | -0.046 | -5.071
-9.5 | -0.31 | 0.06015 | -0.049 | -5.156
-9 | -0.284 | 0.05373 | -0.054 | -5.282
-8.5 | -0.259 | 0.047 | -0.061 | -5.506
-8 | -0.226 | 0.05356 | -0.046 | -4.228
-7.5 | -0.282 | 0.05233 | -0.042 | -5.383
-7 | -0.357 | 0.00849 | -0.099 | -42.054
-6.5 | -0.32 | 0.00795 | -0.1 | -40.265
-6 | -0.269 | 0.00764 | -0.101 | -35.17
-5.5 | -0.21 | 0.00739 | -0.102 | -28.375
-5 | -0.146 | 0.00717 | -0.102 | -20.399
-4.5 | -0.08 | 0.00697 | -0.103 | -11.475
-4 | -0.012 | 0.00683 | -0.104 | -1.813
-3.5 | 0.056 | 0.00675 | -0.104 | 8.316
-3 | 0.125 | 0.00658 | -0.105 | 19.045
-2.5 | 0.195 | 0.00648 | -0.106 | 30.05
-2 | 0.264 | 0.00641 | -0.106 | 41.232
-1.5 | 0.335 | 0.00543 | -0.107 | 61.676
-1 | 0.404 | 0.00521 | -0.108 | 77.583
-0.5 | 0.474 | 0.00527 | -0.108 | 89.844
0 | 0.543 | 0.00532 | -0.109 | 102.112
0.5 | 0.612 | 0.00541 | -0.11 | 113.257
1 | 0.682 | 0.00555 | -0.11 | 122.873
1.5 | 0.751 | 0.00565 | -0.111 | 133.003
2 | 0.82 | 0.0058 | -0.112 | 141.358
2.5 | 0.889 | 0.00601 | -0.112 | 148.013
3 | 0.95 | 0.00628 | -0.113 | 151.23
3.5 | 1.013 | 0.00745 | -0.113 | 135.961
4 | 1.074 | 0.00845 | -0.114 | 127.096
4.5 | 1.131 | 0.011 | -0.114 | 102.765
5 | 1.186 | 0.0117 | -0.114 | 101.363
5.5 | 1.235 | 0.01236 | -0.115 | 99.941
6 | 1.277 | 0.01309 | -0.115 | 97.546
6.5 | 1.308 | 0.01393 | -0.115 | 93.878
7 | 1.322 | 0.01493 | -0.116 | 88.562
7.5 | 1.305 | 0.01619 | -0.116 | 80.627
8 | 1.174 | 0.01777 | -0.116 | 66.079
8.5 | 0.818 | 0.0193 | -0.117 | 42.412
9 | 0.705 | 0.0608 | -0.063 | 11.6
9.5 | 0.88 | 0.02089 | -0.117 | 42.132
10 | 0.909 | 0.02261 | -0.117 | 40.214
10.5 | 0.795 | 0.06827 | -0.076 | 11.649
11 | 0.971 | 0.02413 | -0.118 | 40.236
11.5 | 0.997 | 0.02687 | -0.118 | 37.094
12 | 0.956 | 0.04745 | -0.106 | 20.15
12.5 | 0.898 | 0.08875 | -0.075 | 10.122
13 | 1.043 | 0.04059 | -0.113 | 25.708
13.5 | 0.949 | 0.09577 | -0.074 | 9.905
14 | 1.002 | 0.08822 | -0.09 | 11.361
14.5 | 0.995 | 0.10321 | -0.069 | 9.64
15 | 1.025 | 0.11014 | -0.073 | 9.302
15.5 | 1.074 | 0.10479 | -0.088 | 10.248
16 | 1.1 | 0.11167 | -0.088 | 9.853
16.5 | 1.104 | 0.12054 | -0.076 | 9.161
17 | 1.225 | 0.07723 | -0.108 | 15.86
17.5 | 1.261 | 0.07786 | -0.11 | 16.195
18 | 1.181 | 0.13202 | -0.078 | 8.946
18.5 | 1.221 | 0.13194 | -0.086 | 9.254
19 | 1.348 | 0.0808 | -0.112 | 16.681
19.5 | 1.366 | 0.09065 | -0.111 | 15.074
20 | 1.314 | 0.14612 | -0.093 | 8.992

## 104. Re 8M Mach 0.50 (2)
BIGFOIL.COM POLAR EXPORT
NACA64-513 a=0.8
NACA64-513 a=0.8 |  |  |  | Cl Max: | 1.4932 | at alpha= | 10 | deg
XFOIL ncrit=9 |  |  |  | L/D Max: | 185.136 | at alpha= | 2.5 | deg
Re: | 8000000 |  |  | Cd Min: | 0.23215 | at alpha= | -19.5 | deg
Mach: | 0.5 |  |  | Cl=0 at alpha= | -3.8629 | deg
|  |  |  | @ Cl=0.1, Cd= | 0.0057416
|  |  |  | @ Cl=0.4, Cd= | 0.0049979
|  |  |  | @ Cl=0.6, Cd= | 0.0042532
alpha (deg) | Cl | Cd | Cm | Cl/Cd
-19.5 | -0.5639 | 0.23215 | -0.0021 | -2.429
-19 | -0.547 | 0.22406 | -0.0058 | -2.4413
-18.5 | -0.5293 | 0.2148 | -0.0107 | -2.4642
-18 | -0.5074 | 0.20712 | -0.0156 | -2.4498
-17.5 | -0.488 | 0.19822 | -0.0207 | -2.4619
-16.5 | -0.4503 | 0.18064 | -0.031 | -2.4928
-16 | -0.4311 | 0.17225 | -0.0361 | -2.5028
-15.5 | -0.4148 | 0.16314 | -0.0414 | -2.5426
-15 | -0.3925 | 0.15608 | -0.0459 | -2.5147
-14.5 | -0.376 | 0.14752 | -0.051 | -2.5488
-14 | -0.3624 | 0.13831 | -0.0564 | -2.6202
-13.5 | -0.3498 | 0.12928 | -0.0618 | -2.7058
-13 | -0.3327 | 0.1217 | -0.0664 | -2.7338
-12.5 | -0.3197 | 0.11343 | -0.0714 | -2.8185
-12 | -0.3155 | 0.10365 | -0.0772 | -3.0439
-11.5 | -0.3147 | 0.09399 | -0.0831 | -3.3482
-11 | -0.3369 | 0.08137 | -0.0912 | -4.1403
-10.5 | -0.3449 | 0.07173 | -0.0975 | -4.8083
-10 | -0.3551 | 0.06216 | -0.1038 | -5.7127
-9.5 | -0.3757 | 0.04952 | -0.1134 | -7.5868
-9 | -0.4017 | 0.03904 | -0.1215 | -10.2894
-8.5 | -0.4374 | 0.03153 | -0.1245 | -13.8725
-8 | -0.4666 | 0.02554 | -0.1225 | -18.2694
-7.5 | -0.4788 | 0.01672 | -0.1211 | -28.6364
-7 | -0.4507 | 0.01001 | -0.119 | -45.025
-6.5 | -0.3844 | 0.00807 | -0.117 | -47.6332
-6 | -0.3111 | 0.0073 | -0.1157 | -42.6164
-5.5 | -0.2372 | 0.00684 | -0.1149 | -34.6784
-5 | -0.1639 | 0.00652 | -0.1145 | -25.138
-4.5 | -0.0916 | 0.0062 | -0.1143 | -14.7742
-4 | -0.0196 | 0.00601 | -0.1144 | -3.2612
-3.5 | 0.0519 | 0.00585 | -0.1146 | 8.8718
-3 | 0.1229 | 0.00569 | -0.115 | 21.5993
-2.5 | 0.1935 | 0.00559 | -0.1156 | 34.6154
-2 | 0.2635 | 0.00549 | -0.1162 | 47.9964
-1.5 | 0.3334 | 0.00531 | -0.1169 | 62.7872
-0.5 | 0.4721 | 0.00466 | -0.1189 | 101.309
0 | 0.5416 | 0.00427 | -0.12 | 126.8384
0.5 | 0.6112 | 0.00425 | -0.1207 | 143.8118
1 | 0.6805 | 0.00431 | -0.1214 | 157.8886
1.5 | 0.7498 | 0.00441 | -0.1219 | 170.0227
2 | 0.8188 | 0.00457 | -0.1222 | 179.1685
2.5 | 0.8868 | 0.00479 | -0.1223 | 185.1357
3.5 | 0.9925 | 0.00686 | -0.1173 | 144.6793
4 | 1.04 | 0.00794 | -0.1136 | 130.9824
4.5 | 1.0886 | 0.0088 | -0.1097 | 123.7045
5 | 1.1305 | 0.00962 | -0.1045 | 117.5156
5.5 | 1.1694 | 0.01028 | -0.0984 | 113.7549
6 | 1.2139 | 0.01101 | -0.0935 | 110.2543
6.5 | 1.2583 | 0.01188 | -0.0886 | 105.9175
7.5 | 1.3461 | 0.01404 | -0.0786 | 95.8761
8 | 1.389 | 0.01537 | -0.0734 | 90.3709
8.5 | 1.4281 | 0.01702 | -0.0679 | 83.9072
9 | 1.4628 | 0.0191 | -0.062 | 76.5864
9.5 | 1.4898 | 0.02187 | -0.0557 | 68.1207
10 | 1.4932 | 0.02639 | -0.0486 | 56.582
10.5 | 1.472 | 0.03312 | -0.042 | 44.4444
11 | 1.4453 | 0.0411 | -0.0372 | 35.1655
11.5 | 1.4153 | 0.04993 | -0.0342 | 28.3457
12 | 1.3838 | 0.06069 | -0.0346 | 22.8011
12.5 | 1.3464 | 0.0734 | -0.038 | 18.3433
13 | 1.309 | 0.08754 | -0.044 | 14.9532
13.5 | 1.2744 | 0.10278 | -0.0523 | 12.3993
14 | 1.2455 | 0.11858 | -0.0622 | 10.5035
14.5 | 1.2221 | 0.13469 | -0.0729 | 9.0734
15 | 1.2051 | 0.15028 | -0.0833 | 8.019

## 105. Re 10M Mach 0.00 (1)
BIGFOIL.COM POLAR EXPORT
NACA64-513 a=0.8
NACA64-513 a=0.8 |  |  |  | Cl Max: | 1.436 | at alpha= | 10.5 | deg
JavaFoil+Calcfoil stall+Eppler ext transition |  |  |  | L/D Max: | 134.481 | at alpha= | 2 | deg
Re: | 10000000 |  |  | Cd Min: | 0.00489 | at alpha= | -0.5 | deg
Mach: | 0 |  |  | Cl=0 at alpha= | -3.9083 | deg
|  |  |  | @ Cl=0.1, Cd= | 0.0061235
|  |  |  | @ Cl=0.4, Cd= | 0.0049167
|  |  |  | @ Cl=0.6, Cd= | 0.00506
alpha (deg) | Cl | Cd | Cm | Cl/Cd
-17 | -0.595 | 0.12376 | -0.039 | -4.809
-16.5 | -0.611 | 0.1141 | -0.041 | -5.358
-16 | -0.625 | 0.10756 | -0.042 | -5.81
-15.5 | -0.637 | 0.10121 | -0.043 | -6.289
-15 | -0.648 | 0.09217 | -0.046 | -7.034
-14.5 | -0.654 | 0.08812 | -0.046 | -7.417
-14 | -0.658 | 0.08199 | -0.048 | -8.025
-13.5 | -0.659 | 0.07357 | -0.051 | -8.959
-13 | -0.664 | 0.05969 | -0.057 | -11.132
-12.5 | -0.71 | 0.02492 | -0.071 | -28.48
-12 | -0.719 | 0.0153 | -0.075 | -46.983
-11.5 | -0.698 | 0.01378 | -0.076 | -50.668
-11 | -0.703 | 0.00937 | -0.081 | -75.082
-10.5 | -0.67 | 0.00879 | -0.082 | -76.215
-10 | -0.634 | 0.00841 | -0.083 | -75.336
-9.5 | -0.594 | 0.00811 | -0.083 | -73.237
-9 | -0.551 | 0.00784 | -0.084 | -70.271
-8.5 | -0.506 | 0.0076 | -0.084 | -66.554
-8 | -0.457 | 0.00736 | -0.085 | -62.159
-7.5 | -0.407 | 0.00714 | -0.086 | -56.982
-7 | -0.354 | 0.00698 | -0.086 | -50.736
-6.5 | -0.3 | 0.00683 | -0.087 | -43.915
-6 | -0.244 | 0.00673 | -0.087 | -36.287
-5.5 | -0.187 | 0.00658 | -0.088 | -28.444
-5 | -0.129 | 0.00646 | -0.089 | -19.988
-4.5 | -0.07 | 0.00637 | -0.089 | -11.009
-4 | -0.011 | 0.00628 | -0.09 | -1.722
-3.5 | 0.049 | 0.0062 | -0.09 | 7.882
-3 | 0.109 | 0.00611 | -0.091 | 17.802
-2.5 | 0.169 | 0.00605 | -0.092 | 27.946
-2 | 0.229 | 0.0055 | -0.092 | 41.702
-1.5 | 0.29 | 0.00521 | -0.093 | 55.685
-1 | 0.35 | 0.00505 | -0.093 | 69.281
-0.5 | 0.41 | 0.00489 | -0.094 | 83.945
0 | 0.47 | 0.00491 | -0.095 | 95.705
0.5 | 0.53 | 0.00498 | -0.095 | 106.591
1 | 0.59 | 0.00504 | -0.096 | 117.108
1.5 | 0.65 | 0.00516 | -0.096 | 125.994
2 | 0.71 | 0.00528 | -0.097 | 134.481
2.5 | 0.77 | 0.00588 | -0.097 | 130.916
3 | 0.826 | 0.00631 | -0.098 | 130.992
3.5 | 0.884 | 0.00672 | -0.099 | 131.595
4 | 0.941 | 0.007 | -0.099 | 134.381
4.5 | 0.997 | 0.00772 | -0.099 | 129.141
5 | 1.05 | 0.00841 | -0.1 | 124.905
5.5 | 1.102 | 0.00957 | -0.1 | 115.163
6 | 1.152 | 0.00993 | -0.101 | 115.961
6.5 | 1.2 | 0.01032 | -0.101 | 116.3
7 | 1.245 | 0.01074 | -0.101 | 116.009
7.5 | 1.288 | 0.01117 | -0.102 | 115.283
8 | 1.325 | 0.01165 | -0.102 | 113.713
8.5 | 1.357 | 0.0122 | -0.103 | 111.252
9 | 1.385 | 0.01274 | -0.103 | 108.717
9.5 | 1.408 | 0.01331 | -0.103 | 105.802
10 | 1.426 | 0.01394 | -0.104 | 102.261
10.5 | 1.436 | 0.01466 | -0.104 | 97.953
11 | 1.435 | 0.01555 | -0.104 | 92.291
11.5 | 1.429 | 0.01638 | -0.104 | 87.246
12 | 1.416 | 0.01726 | -0.105 | 82.047
12.5 | 1.396 | 0.01826 | -0.105 | 76.49
13 | 1.371 | 0.01954 | -0.105 | 70.171
13.5 | 1.341 | 0.02065 | -0.105 | 64.927
14 | 1.306 | 0.0221 | -0.105 | 59.062
14.5 | 1.267 | 0.02358 | -0.105 | 53.723
15 | 1.224 | 0.02558 | -0.105 | 47.835
15.5 | 1.178 | 0.02781 | -0.105 | 42.352

## 106. Re 10M Mach 0.00 (2)
BIGFOIL.COM POLAR EXPORT
NACA64-513 a=0.8
NACA64-513 a=0.8 |  |  |  | Cl Max: | 1.9014 | at alpha= | 20 | deg
XFOIL ncrit=9 |  |  |  | L/D Max: | 159.814 | at alpha= | 2 | deg
Re: | 10000000 |  |  | Cd Min: | 0.05655 | at alpha= | 20 | deg
Mach: | 0 |  |  | Cl=0 at alpha= | -3.9094 | deg
|  |  |  | @ Cl=0.1, Cd= | 0.0052309
|  |  |  | @ Cl=0.4, Cd= | 0.0044012
|  |  |  | @ Cl=0.6, Cd= | 0.0040975
alpha (deg) | Cl | Cd | Cm | Cl/Cd
-20 | -1.4889 | 0.03164 | -0.0983 | -47.0575
-19.5 | -1.4875 | 0.02728 | -0.0994 | -54.5271
-18.5 | -1.4639 | 0.02137 | -0.0993 | -68.5026
-18 | -1.4636 | 0.01919 | -0.0957 | -76.2689
-17.5 | -1.4471 | 0.01797 | -0.0917 | -80.5287
-17 | -1.4117 | 0.01688 | -0.0902 | -83.6315
-16.5 | -1.3713 | 0.01593 | -0.0892 | -86.0829
-16 | -1.3274 | 0.01508 | -0.0885 | -88.0239
-15.5 | -1.2821 | 0.01418 | -0.088 | -90.4161
-15 | -1.2354 | 0.01329 | -0.0876 | -92.9571
-14.5 | -1.1871 | 0.01246 | -0.0873 | -95.2729
-14 | -1.1369 | 0.01172 | -0.0872 | -97.0051
-13.5 | -1.0851 | 0.0111 | -0.0873 | -97.7568
-13 | -1.0322 | 0.01056 | -0.0874 | -97.7462
-12.5 | -0.9784 | 0.01006 | -0.0877 | -97.2565
-12 | -0.9239 | 0.00961 | -0.088 | -96.1394
-11 | -0.814 | 0.00873 | -0.0886 | -93.2417
-10.5 | -0.7587 | 0.00826 | -0.089 | -91.8523
-10 | -0.7028 | 0.00788 | -0.0894 | -89.1878
-9.5 | -0.6464 | 0.00756 | -0.0899 | -85.5026
-9 | -0.5895 | 0.00729 | -0.0905 | -80.8642
-8.5 | -0.5323 | 0.00705 | -0.091 | -75.5035
-8 | -0.475 | 0.00679 | -0.0916 | -69.9558
-7.5 | -0.4177 | 0.00651 | -0.0922 | -64.1628
-7 | -0.36 | 0.00629 | -0.0928 | -57.2337
-6.5 | -0.302 | 0.00613 | -0.0934 | -49.2659
-6 | -0.2439 | 0.00599 | -0.0941 | -40.7179
-5.5 | -0.1858 | 0.0058 | -0.0947 | -32.0345
-5 | -0.1275 | 0.00564 | -0.0954 | -22.6064
-4.5 | -0.0691 | 0.00553 | -0.0961 | -12.4955
-4 | -0.0106 | 0.00542 | -0.0968 | -1.9557
-3 | 0.1064 | 0.00522 | -0.0982 | 20.3831
-2.5 | 0.165 | 0.00513 | -0.0989 | 32.1637
-2 | 0.2234 | 0.00502 | -0.0996 | 44.502
-1.5 | 0.2819 | 0.00485 | -0.1003 | 58.1237
-1 | 0.3403 | 0.00462 | -0.1012 | 73.658
-0.5 | 0.3984 | 0.00441 | -0.102 | 90.3401
0 | 0.4564 | 0.00409 | -0.1028 | 111.5892
0.5 | 0.5145 | 0.00399 | -0.1036 | 128.9474
1 | 0.5724 | 0.00404 | -0.1042 | 141.6832
1.5 | 0.63 | 0.00416 | -0.1048 | 151.4423
2 | 0.6872 | 0.0043 | -0.1053 | 159.814
3 | 0.7907 | 0.00569 | -0.1046 | 138.9631
3.5 | 0.8428 | 0.00628 | -0.1044 | 134.2038
4 | 0.8947 | 0.00685 | -0.104 | 130.6131
4.5 | 0.9465 | 0.00738 | -0.1036 | 128.252
5 | 0.9985 | 0.00783 | -0.1033 | 127.5223
5.5 | 1.0504 | 0.00825 | -0.1029 | 127.3212
6 | 1.1025 | 0.00862 | -0.1025 | 127.9002
6.5 | 1.1545 | 0.00895 | -0.1022 | 128.9944
7 | 1.2053 | 0.00933 | -0.1017 | 129.1854
7.5 | 1.256 | 0.00967 | -0.1011 | 129.8862
8 | 1.3047 | 0.01011 | -0.1002 | 129.0504
9 | 1.3985 | 0.01099 | -0.0979 | 127.252
9.5 | 1.4434 | 0.01145 | -0.0964 | 126.0611
10 | 1.4855 | 0.01194 | -0.0944 | 124.4137
10.5 | 1.5143 | 0.01251 | -0.0898 | 121.0472
11 | 1.5447 | 0.01317 | -0.0859 | 117.2893
11.5 | 1.5747 | 0.01356 | -0.082 | 116.1283
12 | 1.6066 | 0.01439 | -0.0788 | 111.647
12.5 | 1.636 | 0.01541 | -0.0754 | 106.1648
13 | 1.6645 | 0.01656 | -0.0722 | 100.5133
13.5 | 1.6933 | 0.01775 | -0.0692 | 95.3972
14 | 1.7207 | 0.01909 | -0.0662 | 90.1362
14.5 | 1.7429 | 0.02082 | -0.0628 | 83.7128
15 | 1.765 | 0.02265 | -0.0598 | 77.9249
15.5 | 1.7878 | 0.02456 | -0.0571 | 72.7932
16 | 1.8072 | 0.02682 | -0.0544 | 67.3826
16.5 | 1.8234 | 0.02948 | -0.0519 | 61.8521
17 | 1.8408 | 0.03221 | -0.0498 | 57.15
17.5 | 1.8528 | 0.0356 | -0.0477 | 52.0449
18 | 1.8674 | 0.03891 | -0.0462 | 47.9928
18.5 | 1.8798 | 0.04262 | -0.045 | 44.1061
19 | 1.8897 | 0.04676 | -0.044 | 40.4127
19.5 | 1.8954 | 0.05156 | -0.0434 | 36.7611
20 | 1.9014 | 0.05655 | -0.0433 | 33.6233

## 107. Re 10M Mach 0.10 (1)
BIGFOIL.COM POLAR EXPORT
NACA64-513 a=0.8
NACA64-513 a=0.8 |  |  |  | Cl Max: | 1.432 | at alpha= | 10.5 | deg
JavaFoil+Calcfoil stall+Eppler ext transition |  |  |  | L/D Max: | 134.747 | at alpha= | 2 | deg
Re: | 10000000 |  |  | Cd Min: | 0.00491 | at alpha= | -0.5 | deg
Mach: | 0.1 |  |  | Cl=0 at alpha= | -3.9083 | deg
|  |  |  | @ Cl=0.1, Cd= | 0.0061235
|  |  |  | @ Cl=0.4, Cd= | 0.004944
|  |  |  | @ Cl=0.6, Cd= | 0.0050572
alpha (deg) | Cl | Cd | Cm | Cl/Cd
-17 | -0.559 | 0.12772 | -0.038 | -4.378
-16.5 | -0.578 | 0.1185 | -0.039 | -4.875
-16 | -0.595 | 0.10921 | -0.041 | -5.453
-15.5 | -0.61 | 0.10344 | -0.042 | -5.902
-15 | -0.623 | 0.09771 | -0.043 | -6.374
-14.5 | -0.634 | 0.09032 | -0.045 | -7.016
-14 | -0.641 | 0.08435 | -0.046 | -7.595
-13.5 | -0.643 | 0.07731 | -0.049 | -8.315
-13 | -0.643 | 0.06847 | -0.053 | -9.396
-12.5 | -0.679 | 0.03568 | -0.067 | -19.034
-12 | -0.707 | 0.01685 | -0.075 | -41.971
-11.5 | -0.689 | 0.01498 | -0.076 | -46.013
-11 | -0.69 | 0.00984 | -0.081 | -70.104
-10.5 | -0.668 | 0.0089 | -0.082 | -75.049
-10 | -0.633 | 0.0085 | -0.083 | -74.416
-9.5 | -0.594 | 0.00816 | -0.084 | -72.749
-9 | -0.552 | 0.00791 | -0.084 | -69.76
-8.5 | -0.506 | 0.00759 | -0.085 | -66.682
-8 | -0.458 | 0.00736 | -0.085 | -62.302
-7.5 | -0.408 | 0.00718 | -0.086 | -56.855
-7 | -0.355 | 0.00703 | -0.087 | -50.558
-6.5 | -0.301 | 0.00686 | -0.087 | -43.875
-6 | -0.245 | 0.00673 | -0.088 | -36.434
-5.5 | -0.188 | 0.0066 | -0.088 | -28.451
-5 | -0.13 | 0.00647 | -0.089 | -20.022
-4.5 | -0.07 | 0.00639 | -0.09 | -11.023
-4 | -0.011 | 0.0063 | -0.09 | -1.724
-3.5 | 0.049 | 0.0062 | -0.091 | 7.924
-3 | 0.109 | 0.00611 | -0.091 | 17.899
-2.5 | 0.17 | 0.00604 | -0.092 | 28.113
-2 | 0.23 | 0.00598 | -0.093 | 38.512
-1.5 | 0.291 | 0.00522 | -0.093 | 55.785
-1 | 0.352 | 0.00508 | -0.094 | 69.327
-0.5 | 0.412 | 0.00491 | -0.094 | 83.947
0 | 0.473 | 0.00494 | -0.095 | 95.671
0.5 | 0.533 | 0.00497 | -0.096 | 107.19
1 | 0.593 | 0.00504 | -0.096 | 117.809
1.5 | 0.654 | 0.00519 | -0.097 | 125.878
2 | 0.714 | 0.0053 | -0.097 | 134.747
2.5 | 0.774 | 0.00588 | -0.098 | 131.579
3 | 0.83 | 0.00631 | -0.098 | 131.65
3.5 | 0.889 | 0.00679 | -0.099 | 130.87
4 | 0.945 | 0.00703 | -0.099 | 134.549
4.5 | 1.001 | 0.0079 | -0.1 | 126.781
5 | 1.055 | 0.00848 | -0.1 | 124.406
5.5 | 1.107 | 0.00964 | -0.101 | 114.825
6 | 1.157 | 0.01 | -0.101 | 115.707
6.5 | 1.205 | 0.01039 | -0.102 | 115.953
7 | 1.25 | 0.01084 | -0.102 | 115.334
7.5 | 1.292 | 0.01128 | -0.102 | 114.553
8 | 1.328 | 0.01176 | -0.103 | 112.904
8.5 | 1.36 | 0.01232 | -0.103 | 110.411
9 | 1.386 | 0.0129 | -0.103 | 107.449
9.5 | 1.408 | 0.01346 | -0.104 | 104.607
10 | 1.424 | 0.01412 | -0.104 | 100.878
10.5 | 1.432 | 0.01486 | -0.104 | 96.36
11 | 1.428 | 0.01579 | -0.105 | 90.458
11.5 | 1.418 | 0.01665 | -0.105 | 85.167
12 | 1.401 | 0.01758 | -0.105 | 79.681
12.5 | 1.377 | 0.01862 | -0.105 | 73.936
13 | 1.346 | 0.01996 | -0.105 | 67.435
13.5 | 1.31 | 0.02117 | -0.106 | 61.902
14 | 1.269 | 0.02275 | -0.106 | 55.807
14.5 | 1.223 | 0.02487 | -0.106 | 49.178
15 | 1.175 | 0.02669 | -0.106 | 44.033
15.5 | 1.121 | 0.02965 | -0.105 | 37.79

## 108. Re 10M Mach 0.10 (2)
BIGFOIL.COM POLAR EXPORT
NACA64-513 a=0.8
NACA64-513 a=0.8 |  |  |  | Cl Max: | 1.8876 | at alpha= | 20 | deg
XFOIL ncrit=9 |  |  |  | L/D Max: | 160.418 | at alpha= | 2 | deg
Re: | 10000000 |  |  | Cd Min: | 0.0614 | at alpha= | 20 | deg
Mach: | 0.1 |  |  | Cl=0 at alpha= | -3.9075 | deg
|  |  |  | @ Cl=0.1, Cd= | 0.0052405
|  |  |  | @ Cl=0.4, Cd= | 0.0044134
|  |  |  | @ Cl=0.6, Cd= | 0.00409
alpha (deg) | Cl | Cd | Cm | Cl/Cd
-20 | -1.4403 | 0.04056 | -0.0961 | -35.5104
-19.5 | -1.4484 | 0.03367 | -0.1006 | -43.0175
-18.5 | -1.4409 | 0.02443 | -0.1045 | -58.9808
-18 | -1.436 | 0.02154 | -0.1028 | -66.6667
-17.5 | -1.4405 | 0.01923 | -0.0984 | -74.909
-17 | -1.4184 | 0.01792 | -0.0949 | -79.1518
-16.5 | -1.3814 | 0.01678 | -0.0933 | -82.3242
-16 | -1.3391 | 0.0158 | -0.0921 | -84.7532
-15.5 | -1.2937 | 0.01487 | -0.0913 | -87.0007
-15 | -1.2466 | 0.01397 | -0.0906 | -89.2341
-14.5 | -1.1986 | 0.01301 | -0.09 | -92.1291
-14 | -1.1484 | 0.01216 | -0.0897 | -94.4408
-13.5 | -1.0965 | 0.01143 | -0.0895 | -95.9318
-13 | -1.0431 | 0.01082 | -0.0894 | -96.4048
-12.5 | -0.9887 | 0.01028 | -0.0895 | -96.177
-12 | -0.9335 | 0.00979 | -0.0896 | -95.3524
-11.5 | -0.8777 | 0.00936 | -0.0898 | -93.7714
-11 | -0.8217 | 0.00891 | -0.09 | -92.2222
-10.5 | -0.7659 | 0.00839 | -0.0903 | -91.2872
-10 | -0.7094 | 0.00798 | -0.0906 | -88.8972
-9.5 | -0.6523 | 0.00764 | -0.091 | -85.3796
-9 | -0.5948 | 0.00735 | -0.0914 | -80.9252
-8.5 | -0.537 | 0.0071 | -0.0919 | -75.6338
-8 | -0.4791 | 0.00686 | -0.0924 | -69.8397
-7.5 | -0.4212 | 0.00656 | -0.0929 | -64.2073
-7 | -0.363 | 0.00632 | -0.0935 | -57.4367
-6.5 | -0.3045 | 0.00615 | -0.0941 | -49.5122
-6 | -0.2459 | 0.006 | -0.0947 | -40.9833
-5.5 | -0.1873 | 0.00582 | -0.0953 | -32.1821
-5 | -0.1286 | 0.00565 | -0.096 | -22.7611
-4.5 | -0.0697 | 0.00554 | -0.0967 | -12.5812
-4 | -0.0109 | 0.00543 | -0.0973 | -2.0074
-3.5 | 0.048 | 0.00532 | -0.098 | 9.0226
-3 | 0.1069 | 0.00523 | -0.0987 | 20.4398
-2.5 | 0.1659 | 0.00514 | -0.0994 | 32.2763
-2 | 0.2248 | 0.00503 | -0.1001 | 44.6918
-1.5 | 0.2836 | 0.00487 | -0.1009 | 58.2341
-1 | 0.3424 | 0.00463 | -0.1017 | 73.9525
-0.5 | 0.4009 | 0.00441 | -0.1025 | 90.907
0 | 0.4592 | 0.0041 | -0.1034 | 112
0.5 | 0.5176 | 0.00399 | -0.1041 | 129.7243
1 | 0.5759 | 0.00404 | -0.1048 | 142.5495
1.5 | 0.6338 | 0.00416 | -0.1053 | 152.3558
2 | 0.6914 | 0.00431 | -0.1058 | 160.4176
2.5 | 0.7443 | 0.00493 | -0.1056 | 150.9736
3 | 0.7954 | 0.0057 | -0.1052 | 139.5439
3.5 | 0.8477 | 0.0063 | -0.1048 | 134.5556
4 | 0.8997 | 0.00688 | -0.1044 | 130.7703
4.5 | 0.9517 | 0.00741 | -0.104 | 128.4345
5 | 1.0039 | 0.00788 | -0.1036 | 127.3985
5.5 | 1.0561 | 0.0083 | -0.1031 | 127.241
6 | 1.1085 | 0.00867 | -0.1027 | 127.8547
6.5 | 1.1608 | 0.00901 | -0.1023 | 128.8346
7 | 1.2119 | 0.00939 | -0.1017 | 129.0628
7.5 | 1.2627 | 0.00975 | -0.101 | 129.5077
8 | 1.3115 | 0.01018 | -0.1 | 128.831
8.5 | 1.3597 | 0.0106 | -0.0989 | 128.2736
9 | 1.405 | 0.01111 | -0.0973 | 126.4626
9.5 | 1.4497 | 0.01156 | -0.0956 | 125.4066
10 | 1.4869 | 0.01206 | -0.0924 | 123.2919
10.5 | 1.5156 | 0.01271 | -0.0877 | 119.2447
11 | 1.5475 | 0.0134 | -0.084 | 115.4851
11.5 | 1.5782 | 0.01384 | -0.0802 | 114.0318
12 | 1.6098 | 0.01475 | -0.0768 | 109.139
12.5 | 1.6382 | 0.01589 | -0.0732 | 103.0963
13 | 1.6673 | 0.01708 | -0.07 | 97.6171
13.5 | 1.6959 | 0.01837 | -0.0669 | 92.319
14 | 1.7216 | 0.0199 | -0.0636 | 86.5126
14.5 | 1.7436 | 0.02177 | -0.0603 | 80.0919
15 | 1.7671 | 0.02364 | -0.0574 | 74.7504
15.5 | 1.7876 | 0.02583 | -0.0545 | 69.2063
16 | 1.804 | 0.0285 | -0.0516 | 63.2982
16.5 | 1.8198 | 0.03139 | -0.0491 | 57.9739
17 | 1.837 | 0.03437 | -0.0471 | 53.4478
17.5 | 1.8509 | 0.03778 | -0.0453 | 48.9915
18 | 1.8646 | 0.04141 | -0.0439 | 45.0278
18.5 | 1.8743 | 0.04564 | -0.0428 | 41.067
19 | 1.8832 | 0.05014 | -0.042 | 37.5588
19.5 | 1.8839 | 0.05583 | -0.0417 | 33.7435
20 | 1.8876 | 0.0614 | -0.0419 | 30.7427

## 109. Re 10M Mach 0.25 (1)
BIGFOIL.COM POLAR EXPORT
NACA64-513 a=0.8
NACA64-513 a=0.8 |  |  |  | Cl Max: | 1.4 | at alpha= | 10 | deg
JavaFoil+Calcfoil stall+Eppler ext transition |  |  |  | L/D Max: | 137.024 | at alpha= | 2 | deg
Re: | 10000000 |  |  | Cd Min: | 0.00494 | at alpha= | -0.5 | deg
Mach: | 0.25 |  |  | Cl=0 at alpha= | -3.9098 | deg
|  |  |  | @ Cl=0.1, Cd= | 0.0061974
|  |  |  | @ Cl=0.4, Cd= | 0.0050058
|  |  |  | @ Cl=0.6, Cd= | 0.0051055
alpha (deg) | Cl | Cd | Cm | Cl/Cd
-15 | -0.425 | 0.11243 | -0.038 | -3.78
-14.5 | -0.466 | 0.10314 | -0.039 | -4.517
-14 | -0.502 | 0.09434 | -0.041 | -5.317
-13.5 | -0.526 | 0.08993 | -0.041 | -5.846
-13 | -0.543 | 0.08341 | -0.043 | -6.513
-12.5 | -0.555 | 0.07658 | -0.046 | -7.25
-12 | -0.56 | 0.0717 | -0.047 | -7.814
-11.5 | -0.559 | 0.06316 | -0.052 | -8.847
-11 | -0.602 | 0.02578 | -0.073 | -23.337
-10.5 | -0.608 | 0.01543 | -0.079 | -39.383
-10 | -0.611 | 0.0097 | -0.084 | -62.978
-9.5 | -0.587 | 0.00863 | -0.086 | -68.092
-9 | -0.55 | 0.00825 | -0.086 | -66.679
-8.5 | -0.509 | 0.00789 | -0.087 | -64.465
-8 | -0.463 | 0.00761 | -0.088 | -60.815
-7.5 | -0.414 | 0.00733 | -0.088 | -56.439
-7 | -0.362 | 0.00715 | -0.089 | -50.625
-6.5 | -0.307 | 0.00699 | -0.09 | -43.957
-6 | -0.251 | 0.00683 | -0.09 | -36.712
-5.5 | -0.192 | 0.00669 | -0.091 | -28.767
-5 | -0.133 | 0.00657 | -0.091 | -20.228
-4.5 | -0.072 | 0.00645 | -0.092 | -11.21
-4 | -0.011 | 0.00636 | -0.093 | -1.754
-3.5 | 0.05 | 0.00627 | -0.093 | 8.042
-3 | 0.112 | 0.00618 | -0.094 | 18.185
-2.5 | 0.174 | 0.00608 | -0.095 | 28.709
-2 | 0.237 | 0.00603 | -0.095 | 39.228
-1.5 | 0.299 | 0.00527 | -0.096 | 56.868
-1 | 0.362 | 0.00511 | -0.096 | 70.781
-0.5 | 0.424 | 0.00494 | -0.097 | 85.837
0 | 0.486 | 0.00497 | -0.098 | 97.823
0.5 | 0.548 | 0.00503 | -0.098 | 108.899
1 | 0.61 | 0.00512 | -0.099 | 119.018
1.5 | 0.672 | 0.00523 | -0.099 | 128.318
2 | 0.733 | 0.00535 | -0.1 | 137.024
2.5 | 0.795 | 0.006 | -0.101 | 132.451
3 | 0.853 | 0.00646 | -0.101 | 132.079
3.5 | 0.913 | 0.00696 | -0.102 | 131.167
4 | 0.97 | 0.0073 | -0.102 | 132.91
4.5 | 1.027 | 0.00774 | -0.103 | 132.622
5 | 1.081 | 0.00953 | -0.103 | 113.375
5.5 | 1.133 | 0.01 | -0.103 | 113.295
6 | 1.182 | 0.01041 | -0.104 | 113.606
6.5 | 1.23 | 0.01084 | -0.104 | 113.396
7 | 1.273 | 0.01134 | -0.105 | 112.287
7.5 | 1.313 | 0.01188 | -0.105 | 110.499
8 | 1.345 | 0.01244 | -0.105 | 108.145
8.5 | 1.37 | 0.01308 | -0.106 | 104.762
9 | 1.388 | 0.01372 | -0.106 | 101.168
9.5 | 1.398 | 0.01453 | -0.106 | 96.225
10 | 1.4 | 0.01527 | -0.107 | 91.676
10.5 | 1.389 | 0.01629 | -0.107 | 85.284
11 | 1.361 | 0.01746 | -0.107 | 77.93
11.5 | 1.32 | 0.01866 | -0.107 | 70.744
12 | 1.267 | 0.02009 | -0.107 | 63.1
12.5 | 1.203 | 0.02155 | -0.108 | 55.844
13 | 1.126 | 0.02388 | -0.107 | 47.18
13.5 | 1.023 | 0.03031 | -0.105 | 33.769
14 | 0.899 | 0.04476 | -0.099 | 20.092
14.5 | 0.728 | 0.10092 | -0.067 | 7.21
15 | 0.637 | 0.11387 | -0.059 | 5.597

## 110. Re 10M Mach 0.25 (2)
BIGFOIL.COM POLAR EXPORT
NACA64-513 a=0.8
NACA64-513 a=0.8 |  |  |  | Cl Max: | 1.8244 | at alpha= | 18 | deg
XFOIL ncrit=9 |  |  |  | L/D Max: | 165.058 | at alpha= | 2 | deg
Re: | 10000000 |  |  | Cd Min: | 0.19734 | at alpha= | -19.5 | deg
Mach: | 0.25 |  |  | Cl=0 at alpha= | -3.9002 | deg
|  |  |  | @ Cl=0.1, Cd= | 0.0053031
|  |  |  | @ Cl=0.4, Cd= | 0.0045059
|  |  |  | @ Cl=0.6, Cd= | 0.0040696
alpha (deg) | Cl | Cd | Cm | Cl/Cd
-19.5 | -0.6017 | 0.19734 | -0.0023 | -3.0491
-19 | -0.5769 | 0.1851 | -0.0143 | -3.1167
-18.5 | -0.5933 | 0.168 | -0.0243 | -3.5315
-18 | -1.1297 | 0.0662 | -0.0931 | -17.065
-17 | -1.23 | 0.03803 | -0.1172 | -32.3429
-16.5 | -1.2533 | 0.03108 | -0.1194 | -40.325
-16 | -1.2734 | 0.02537 | -0.1193 | -50.1931
-15.5 | -1.2811 | 0.02151 | -0.1168 | -59.5583
-15 | -1.2818 | 0.01924 | -0.1111 | -66.6216
-14.5 | -1.2462 | 0.01746 | -0.1081 | -71.3746
-14 | -1.2016 | 0.01592 | -0.1057 | -75.4774
-13.5 | -1.1528 | 0.01444 | -0.1037 | -79.8338
-13 | -1.1009 | 0.01309 | -0.1021 | -84.1024
-12.5 | -1.0446 | 0.01208 | -0.1008 | -86.4735
-12 | -0.9865 | 0.01123 | -0.0997 | -87.8451
-11.5 | -0.9272 | 0.0105 | -0.0989 | -88.3048
-11 | -0.8671 | 0.00989 | -0.0983 | -87.6744
-10.5 | -0.8062 | 0.00941 | -0.0978 | -85.6748
-10 | -0.7468 | 0.00869 | -0.0973 | -85.9379
-9.5 | -0.6862 | 0.00818 | -0.0971 | -83.8875
-9 | -0.6251 | 0.00777 | -0.097 | -80.4505
-8.5 | -0.5639 | 0.00741 | -0.097 | -76.0999
-8 | -0.5025 | 0.00711 | -0.0971 | -70.6751
-7.5 | -0.441 | 0.00685 | -0.0973 | -64.3796
-7 | -0.3799 | 0.00651 | -0.0975 | -58.3564
-6.5 | -0.3186 | 0.00628 | -0.0979 | -50.7325
-6 | -0.2572 | 0.0061 | -0.0983 | -42.1639
-5.5 | -0.1959 | 0.00594 | -0.0987 | -32.9798
-5 | -0.1347 | 0.00575 | -0.0992 | -23.4261
-4.5 | -0.0734 | 0.00561 | -0.0998 | -13.0838
-4 | -0.0122 | 0.0055 | -0.1004 | -2.2182
-3.5 | 0.0489 | 0.00537 | -0.1011 | 9.1061
-3 | 0.11 | 0.00529 | -0.1017 | 20.794
-2.5 | 0.171 | 0.00519 | -0.1024 | 32.948
-2 | 0.232 | 0.00507 | -0.1031 | 45.7594
-1.5 | 0.2928 | 0.00491 | -0.1039 | 59.6334
-1 | 0.3536 | 0.00469 | -0.1047 | 75.3945
-0.5 | 0.4141 | 0.00445 | -0.1056 | 93.0562
0 | 0.4744 | 0.00412 | -0.1065 | 115.1456
0.5 | 0.5348 | 0.00401 | -0.1072 | 133.3666
1 | 0.5952 | 0.00406 | -0.1079 | 146.601
1.5 | 0.6551 | 0.00418 | -0.1084 | 156.7225
2 | 0.7147 | 0.00433 | -0.1089 | 165.0577
2.5 | 0.77 | 0.00489 | -0.1087 | 157.4642
3 | 0.8213 | 0.00577 | -0.1079 | 142.3397
3.5 | 0.8747 | 0.00641 | -0.1074 | 136.4587
4 | 0.9273 | 0.00707 | -0.1066 | 131.1598
4.5 | 0.9809 | 0.00759 | -0.1059 | 129.2358
5 | 1.0336 | 0.00814 | -0.1051 | 126.9779
5.5 | 1.0871 | 0.00858 | -0.1043 | 126.7016
6 | 1.141 | 0.00896 | -0.1035 | 127.3438
6.5 | 1.1942 | 0.00935 | -0.1025 | 127.7219
7 | 1.2467 | 0.00974 | -0.1014 | 127.9979
7.5 | 1.297 | 0.0102 | -0.0999 | 127.1569
8 | 1.3462 | 0.01065 | -0.0981 | 126.4038
8.5 | 1.3917 | 0.01119 | -0.0956 | 124.37
9 | 1.4275 | 0.0117 | -0.0912 | 122.0085
9.5 | 1.4619 | 0.01233 | -0.0868 | 118.5645
10 | 1.4956 | 0.01313 | -0.0825 | 113.9071
10.5 | 1.5297 | 0.01402 | -0.0784 | 109.1084
11 | 1.5648 | 0.01495 | -0.0747 | 104.6689
11.5 | 1.5945 | 0.0158 | -0.0702 | 100.9177
12 | 1.6243 | 0.01721 | -0.0662 | 94.3812
12.5 | 1.6541 | 0.01873 | -0.0624 | 88.3129
13 | 1.6794 | 0.02062 | -0.0584 | 81.4452
13.5 | 1.7034 | 0.02274 | -0.0545 | 74.9077
14 | 1.7263 | 0.0251 | -0.051 | 68.7769
14.5 | 1.7453 | 0.02792 | -0.0475 | 62.5107
15 | 1.7649 | 0.03092 | -0.0444 | 57.0796
15.5 | 1.7833 | 0.03423 | -0.0418 | 52.0976
16 | 1.7983 | 0.03806 | -0.0394 | 47.2491
16.5 | 1.8104 | 0.04242 | -0.0375 | 42.678
17 | 1.8204 | 0.04724 | -0.036 | 38.5351
17.5 | 1.8229 | 0.05312 | -0.035 | 34.3166
18 | 1.8244 | 0.05946 | -0.0348 | 30.6828
18.5 | 1.8214 | 0.06671 | -0.0352 | 27.3033
19 | 1.8124 | 0.07507 | -0.0367 | 24.1428
19.5 | 1.795 | 0.08506 | -0.0394 | 21.1028
20 | 1.7766 | 0.09563 | -0.0431 | 18.5779

## 111. Re 10M Mach 0.50 (1)
BIGFOIL.COM POLAR EXPORT
NACA64-513 a=0.8
NACA64-513 a=0.8 |  |  |  | Cl Max: | 1.324 | at alpha= | 7 | deg
JavaFoil+Calcfoil stall+Eppler ext transition |  |  |  | L/D Max: | 145.176 | at alpha= | 3 | deg
Re: | 10000000 |  |  | Cd Min: | 0.00514 | at alpha= | -0.5 | deg
Mach: | 0.5 |  |  | Cl=0 at alpha= | -3.9118 | deg
|  |  |  | @ Cl=0.1, Cd= | 0.0064462
|  |  |  | @ Cl=0.4, Cd= | 0.0053399
|  |  |  | @ Cl=0.6, Cd= | 0.0052678
alpha (deg) | Cl | Cd | Cm | Cl/Cd
-20 | -0.89 | 0.15002 | -0.048 | -5.935
-19.5 | -0.866 | 0.14938 | -0.049 | -5.796
-19 | -0.84 | 0.13956 | -0.05 | -6.016
-18.5 | -0.81 | 0.13364 | -0.049 | -6.063
-18 | -0.781 | 0.13078 | -0.048 | -5.973
-17.5 | -0.753 | 0.12514 | -0.048 | -6.016
-17 | -0.726 | 0.11835 | -0.048 | -6.131
-16.5 | -0.699 | 0.12035 | -0.049 | -5.812
-16 | -0.672 | 0.11326 | -0.049 | -5.929
-15.5 | -0.644 | 0.10678 | -0.049 | -6.027
-15 | -0.618 | 0.09774 | -0.051 | -6.322
-14.5 | -0.592 | 0.08921 | -0.054 | -6.64
-14 | -0.568 | 0.08061 | -0.057 | -7.047
-13.5 | -0.532 | 0.09436 | -0.047 | -5.634
-13 | -0.505 | 0.08699 | -0.049 | -5.802
-12.5 | -0.478 | 0.07913 | -0.051 | -6.041
-12 | -0.452 | 0.07191 | -0.054 | -6.291
-11.5 | -0.429 | 0.06279 | -0.06 | -6.832
-11 | -0.45 | 0.02048 | -0.085 | -21.997
-10.5 | -0.365 | 0.07364 | -0.046 | -4.955
-10 | -0.337 | 0.06622 | -0.047 | -5.096
-9.5 | -0.31 | 0.05937 | -0.05 | -5.229
-9 | -0.285 | 0.05194 | -0.057 | -5.488
-8.5 | -0.291 | 0.01706 | -0.088 | -17.073
-8 | -0.226 | 0.0529 | -0.046 | -4.281
-7.5 | -0.282 | 0.05159 | -0.043 | -5.461
-7 | -0.357 | 0.00825 | -0.099 | -43.288
-6.5 | -0.32 | 0.00771 | -0.1 | -41.539
-6 | -0.269 | 0.00743 | -0.101 | -36.15
-5.5 | -0.21 | 0.00719 | -0.102 | -29.153
-5 | -0.146 | 0.00701 | -0.102 | -20.88
-4.5 | -0.08 | 0.00678 | -0.103 | -11.808
-4 | -0.012 | 0.00668 | -0.104 | -1.855
-3.5 | 0.056 | 0.00651 | -0.104 | 8.62
-3 | 0.125 | 0.00641 | -0.105 | 19.55
-2.5 | 0.195 | 0.00632 | -0.106 | 30.797
-2 | 0.264 | 0.00626 | -0.106 | 42.227
-1.5 | 0.335 | 0.0055 | -0.107 | 60.838
-1 | 0.404 | 0.00533 | -0.108 | 75.901
-0.5 | 0.474 | 0.00514 | -0.108 | 92.075
0 | 0.543 | 0.00521 | -0.109 | 104.326
0.5 | 0.612 | 0.00528 | -0.11 | 115.997
1 | 0.682 | 0.0054 | -0.11 | 126.139
1.5 | 0.751 | 0.00557 | -0.111 | 134.792
2 | 0.82 | 0.00576 | -0.112 | 142.391
2.5 | 0.888 | 0.00636 | -0.112 | 139.628
3 | 0.95 | 0.00654 | -0.113 | 145.176
3.5 | 1.013 | 0.0078 | -0.113 | 129.987
4 | 1.074 | 0.00878 | -0.114 | 122.336
4.5 | 1.132 | 0.01063 | -0.114 | 106.487
5 | 1.187 | 0.01128 | -0.114 | 105.223
5.5 | 1.237 | 0.01191 | -0.115 | 103.8
6 | 1.279 | 0.01263 | -0.115 | 101.197
6.5 | 1.31 | 0.01341 | -0.115 | 97.677
7 | 1.324 | 0.01439 | -0.116 | 91.972
7.5 | 1.307 | 0.01561 | -0.116 | 83.69
8 | 1.176 | 0.0171 | -0.116 | 68.765
8.5 | 0.82 | 0.0185 | -0.117 | 44.294
9 | 0.719 | 0.05488 | -0.078 | 13.094
9.5 | 0.881 | 0.02007 | -0.117 | 43.908
10 | 0.911 | 0.02177 | -0.118 | 41.836
10.5 | 0.924 | 0.02713 | -0.115 | 34.048
11 | 0.972 | 0.02309 | -0.118 | 42.106
11.5 | 0.999 | 0.02571 | -0.118 | 38.85
12 | 1.012 | 0.03138 | -0.116 | 32.238

## 112. Re 10M Mach 0.50 (2)
BIGFOIL.COM POLAR EXPORT
NACA64-513 a=0.8
NACA64-513 a=0.8 |  |  |  | Cl Max: | 1.5129 | at alpha= | 9.5 | deg
XFOIL ncrit=9 |  |  |  | L/D Max: | 623.067 | at alpha= | -0.5 | deg
Re: | 10000000 |  |  | Cd Min: | 0.133 | at alpha= | 14.5 | deg
Mach: | 0.5 |  |  | Cl=0 at alpha= | -3.8465 | deg
|  |  |  | @ Cl=0.1, Cd= | 0.00094835
|  |  |  | @ Cl=0.4, Cd= | 0.0008081
|  |  |  | @ Cl=0.6, Cd= | 0.0041738
alpha (deg) | Cl | Cd | Cm | Cl/Cd
-12.5 | -0.2941 | 0.10443 | -0.0587 | -2.8162
-12 | -0.2995 | 0.09323 | -0.0656 | -3.2125
-11.5 | -0.3133 | 0.08078 | -0.0731 | -3.8784
-11 | -0.3526 | 0.06469 | -0.083 | -5.4506
-10.5 | -0.3718 | 0.05259 | -0.0903 | -7.0698
-10 | -0.3886 | 0.04069 | -0.0977 | -9.5503
-9.5 | -0.4099 | 0.02769 | -0.1074 | -14.8032
-9 | -0.4367 | 0.01945 | -0.1138 | -22.4524
-8.5 | -0.4697 | 0.01449 | -0.1163 | -32.4155
-8 | -0.4941 | 0.01 | -0.1152 | -49.41
-7.5 | -0.4982 | 0.00406 | -0.115 | -122.7094
-7 | -0.4546 | 0.00183 | -0.1142 | -248.4153
-6.5 | -0.3851 | 0.0014 | -0.113 | -275.0714
-6 | -0.3117 | 0.00123 | -0.1121 | -253.4146
-5.5 | -0.2381 | 0.00115 | -0.1116 | -207.0435
-5 | -0.1652 | 0.00109 | -0.1113 | -151.5596
-4.5 | -0.0931 | 0.00104 | -0.1113 | -89.5192
-4 | -0.0218 | 0.001 | -0.1115 | -21.8
-3.5 | 0.0492 | 0.00097 | -0.1119 | 50.7216
-3 | 0.1196 | 0.00094 | -0.1124 | 127.234
-2.5 | 0.1895 | 0.00092 | -0.113 | 205.9783
-2 | 0.2591 | 0.0009 | -0.1137 | 287.8889
-1.5 | 0.3286 | 0.00086 | -0.1145 | 382.093
-1 | 0.3978 | 0.00081 | -0.1155 | 491.1111
-0.5 | 0.4673 | 0.00075 | -0.1167 | 623.0667
0 | 0.5427 | 0.00424 | -0.1201 | 127.9953
0.5 | 0.612 | 0.00416 | -0.1209 | 147.1154
1 | 0.6816 | 0.0042 | -0.1216 | 162.2857
1.5 | 0.751 | 0.0043 | -0.1221 | 174.6512
2 | 0.8197 | 0.00447 | -0.1224 | 183.3781
2.5 | 0.8863 | 0.00478 | -0.1223 | 185.4184
3 | 0.9367 | 0.00603 | -0.1195 | 155.34
3.5 | 0.9901 | 0.00696 | -0.117 | 142.2557
4 | 1.0412 | 0.00788 | -0.1138 | 132.132
4.5 | 1.0927 | 0.00865 | -0.1104 | 126.3237
5 | 1.1421 | 0.00935 | -0.1064 | 122.1497
5.5 | 1.1829 | 0.0099 | -0.1005 | 119.4848
6 | 1.2274 | 0.01056 | -0.0954 | 116.2311
6.5 | 1.2734 | 0.01133 | -0.0905 | 112.3919
7 | 1.3179 | 0.01227 | -0.0855 | 107.4083
7.5 | 1.3635 | 0.01331 | -0.0805 | 102.4418
8 | 1.4065 | 0.01457 | -0.0752 | 96.534
8.5 | 1.4455 | 0.01618 | -0.0694 | 89.3387
9 | 1.4847 | 0.01798 | -0.0636 | 82.5751
9.5 | 1.5129 | 0.02058 | -0.057 | 73.5131
10 | 1.5113 | 0.02523 | -0.0492 | 59.9009
10.5 | 1.4869 | 0.03202 | -0.0421 | 46.4366
11 | 1.4604 | 0.0399 | -0.037 | 36.6015
11.5 | 1.4301 | 0.0492 | -0.0343 | 29.0671
12.5 | 1.3555 | 0.07227 | -0.0373 | 18.7561
13 | 1.3189 | 0.08622 | -0.0431 | 15.2969
13.5 | 1.2846 | 0.10128 | -0.0512 | 12.6836
14 | 1.2555 | 0.11698 | -0.061 | 10.7326
14.5 | 1.2321 | 0.133 | -0.0716 | 9.2639

## 113. Re 12M Mach 0.00 (1)
BIGFOIL.COM POLAR EXPORT
NACA64-513 a=0.8
NACA64-513 a=0.8 |  |  |  | Cl Max: | 1.437 | at alpha= | 10.5 | deg
JavaFoil+Calcfoil stall+Eppler ext transition |  |  |  | L/D Max: | 132.64 | at alpha= | 4 | deg
Re: | 12000000 |  |  | Cd Min: | 0.00485 | at alpha= | 0 | deg
Mach: | 0 |  |  | Cl=0 at alpha= | -3.9083 | deg
|  |  |  | @ Cl=0.1, Cd= | 0.006002
|  |  |  | @ Cl=0.4, Cd= | 0.0049917
|  |  |  | @ Cl=0.6, Cd= | 0.0050117
alpha (deg) | Cl | Cd | Cm | Cl/Cd
-17 | -0.596 | 0.12215 | -0.039 | -4.876
-16.5 | -0.61 | 0.11542 | -0.04 | -5.289
-16 | -0.626 | 0.10575 | -0.043 | -5.918
-15.5 | -0.638 | 0.09922 | -0.044 | -6.426
-15 | -0.649 | 0.0908 | -0.046 | -7.15
-14.5 | -0.655 | 0.08588 | -0.047 | -7.632
-14 | -0.661 | 0.07912 | -0.049 | -8.35
-13.5 | -0.666 | 0.0676 | -0.054 | -9.849
-13 | -0.702 | 0.03592 | -0.067 | -19.535
-12.5 | -0.721 | 0.02026 | -0.073 | -35.613
-12 | -0.723 | 0.01401 | -0.076 | -51.603
-11.5 | -0.701 | 0.01308 | -0.077 | -53.562
-11 | -0.703 | 0.00908 | -0.081 | -77.451
-10.5 | -0.67 | 0.00856 | -0.082 | -78.28
-10 | -0.634 | 0.00825 | -0.083 | -76.791
-9.5 | -0.594 | 0.00792 | -0.083 | -75.026
-9 | -0.551 | 0.0077 | -0.084 | -71.561
-8.5 | -0.506 | 0.00745 | -0.084 | -67.819
-8 | -0.457 | 0.00717 | -0.085 | -63.756
-7.5 | -0.407 | 0.007 | -0.086 | -58.124
-7 | -0.354 | 0.00685 | -0.086 | -51.733
-6.5 | -0.3 | 0.0067 | -0.087 | -44.744
-6 | -0.244 | 0.0066 | -0.087 | -37.014
-5.5 | -0.187 | 0.00644 | -0.088 | -29.03
-5 | -0.129 | 0.00632 | -0.089 | -20.403
-4.5 | -0.07 | 0.00627 | -0.089 | -11.19
-4 | -0.011 | 0.00616 | -0.09 | -1.757
-3.5 | 0.049 | 0.00607 | -0.09 | 8.054
-3 | 0.109 | 0.00599 | -0.091 | 18.176
-2.5 | 0.169 | 0.00591 | -0.092 | 28.606
-2 | 0.229 | 0.00587 | -0.092 | 39.035
-1.5 | 0.29 | 0.00528 | -0.093 | 54.897
-1 | 0.35 | 0.0051 | -0.093 | 68.601
-0.5 | 0.41 | 0.00497 | -0.094 | 82.465
0 | 0.47 | 0.00485 | -0.095 | 97.05
0.5 | 0.53 | 0.00493 | -0.095 | 107.512
1 | 0.59 | 0.00499 | -0.096 | 118.4
1.5 | 0.65 | 0.00512 | -0.096 | 126.928
2 | 0.71 | 0.0057 | -0.097 | 124.588
2.5 | 0.77 | 0.00605 | -0.097 | 127.342
3 | 0.826 | 0.00642 | -0.098 | 128.796
3.5 | 0.884 | 0.00693 | -0.099 | 127.601
4 | 0.942 | 0.0071 | -0.099 | 132.64
4.5 | 0.997 | 0.00781 | -0.099 | 127.645
5 | 1.051 | 0.00818 | -0.1 | 128.447
5.5 | 1.103 | 0.00853 | -0.1 | 129.263
6 | 1.153 | 0.00967 | -0.101 | 119.265
6.5 | 1.201 | 0.01004 | -0.101 | 119.584
7 | 1.247 | 0.01045 | -0.102 | 119.288
7.5 | 1.289 | 0.01086 | -0.102 | 118.729
8 | 1.326 | 0.01134 | -0.102 | 116.872
8.5 | 1.358 | 0.01182 | -0.103 | 114.94
9 | 1.386 | 0.01238 | -0.103 | 111.986
9.5 | 1.409 | 0.01294 | -0.103 | 108.906
10 | 1.427 | 0.01357 | -0.104 | 105.153
10.5 | 1.437 | 0.01418 | -0.104 | 101.362
11 | 1.437 | 0.01504 | -0.104 | 95.562
11.5 | 1.43 | 0.01595 | -0.105 | 89.69
12 | 1.417 | 0.01668 | -0.105 | 84.98
12.5 | 1.398 | 0.01765 | -0.105 | 79.224
13 | 1.372 | 0.01902 | -0.105 | 72.148
13.5 | 1.342 | 0.02009 | -0.105 | 66.819
14 | 1.307 | 0.02132 | -0.106 | 61.306
14.5 | 1.268 | 0.02303 | -0.106 | 55.042
15 | 1.226 | 0.02463 | -0.106 | 49.764
15.5 | 1.181 | 0.02655 | -0.106 | 44.481

## 114. Re 12M Mach 0.00 (2)
BIGFOIL.COM POLAR EXPORT
NACA64-513 a=0.8
NACA64-513 a=0.8 |  |  |  | Cl Max: | 1.9193 | at alpha= | 20 | deg
XFOIL ncrit=9 |  |  |  | L/D Max: | 160.186 | at alpha= | 2 | deg
Re: | 12000000 |  |  | Cd Min: | 0.05433 | at alpha= | 20 | deg
Mach: | 0 |  |  | Cl=0 at alpha= | -3.907 | deg
|  |  |  | @ Cl=0.1, Cd= | 0.0051087
|  |  |  | @ Cl=0.4, Cd= | 0.0044245
|  |  |  | @ Cl=0.6, Cd= | 0.0040722
alpha (deg) | Cl | Cd | Cm | Cl/Cd
-20 | -1.5383 | 0.03081 | -0.0915 | -49.9286
-19.5 | -1.4887 | 0.02584 | -0.1024 | -57.6122
-19 | -1.497 | 0.02232 | -0.1001 | -67.0699
-18.5 | -1.4912 | 0.01987 | -0.0979 | -75.0478
-18 | -1.4944 | 0.01815 | -0.0922 | -82.3361
-17.5 | -1.4625 | 0.01697 | -0.0904 | -86.1815
-17 | -1.4239 | 0.01599 | -0.0892 | -89.0494
-16.5 | -1.3813 | 0.0151 | -0.0884 | -91.4768
-16 | -1.3359 | 0.01429 | -0.0878 | -93.485
-15.5 | -1.2886 | 0.01354 | -0.0874 | -95.1699
-15 | -1.2397 | 0.01285 | -0.0872 | -96.4747
-14.5 | -1.1907 | 0.01204 | -0.087 | -98.8953
-14 | -1.1402 | 0.01131 | -0.0869 | -100.8134
-13.5 | -1.0885 | 0.01066 | -0.087 | -102.1107
-13 | -1.0354 | 0.0101 | -0.0872 | -102.5149
-12.5 | -0.9813 | 0.00962 | -0.0874 | -102.0062
-12 | -0.9266 | 0.0092 | -0.0877 | -100.7174
-11.5 | -0.8714 | 0.00881 | -0.0881 | -98.9103
-11 | -0.8157 | 0.00844 | -0.0885 | -96.6469
-10.5 | -0.7601 | 0.00804 | -0.0889 | -94.5398
-10 | -0.7042 | 0.00765 | -0.0893 | -92.0523
-9.5 | -0.6477 | 0.00731 | -0.0898 | -88.6047
-9 | -0.5907 | 0.00704 | -0.0904 | -83.9062
-8.5 | -0.5334 | 0.00681 | -0.0909 | -78.326
-8 | -0.4759 | 0.00661 | -0.0915 | -71.997
-7.5 | -0.4184 | 0.00636 | -0.0921 | -65.7862
-7 | -0.3606 | 0.00613 | -0.0927 | -58.8254
-6.5 | -0.3026 | 0.00595 | -0.0934 | -50.8571
-5.5 | -0.1861 | 0.00566 | -0.0947 | -32.8799
-5 | -0.1278 | 0.00549 | -0.0954 | -23.2787
-4.5 | -0.0694 | 0.00539 | -0.0961 | -12.8757
-4 | -0.0109 | 0.0053 | -0.0968 | -2.0566
-3.5 | 0.0477 | 0.00518 | -0.0975 | 9.2085
-3 | 0.1064 | 0.0051 | -0.0982 | 20.8627
-2.5 | 0.1649 | 0.00502 | -0.0989 | 32.8486
-2 | 0.2235 | 0.00491 | -0.0996 | 45.5193
-1.5 | 0.2821 | 0.00476 | -0.1004 | 59.2647
-1 | 0.3404 | 0.0046 | -0.1012 | 74
-0.5 | 0.3986 | 0.00443 | -0.1019 | 89.9774
0 | 0.4568 | 0.0042 | -0.1028 | 108.7619
0.5 | 0.5147 | 0.00395 | -0.1036 | 130.3038
1 | 0.5726 | 0.00401 | -0.1042 | 142.793
1.5 | 0.6299 | 0.00414 | -0.1048 | 152.1498
2 | 0.6872 | 0.00429 | -0.1053 | 160.1865
2.5 | 0.7368 | 0.00524 | -0.1047 | 140.6107
3 | 0.7899 | 0.00576 | -0.1046 | 137.1354
3.5 | 0.8427 | 0.00629 | -0.1044 | 133.9746
4 | 0.8952 | 0.00681 | -0.1041 | 131.4537
4.5 | 0.9478 | 0.00727 | -0.1039 | 130.3714
5 | 1.0003 | 0.00769 | -0.1036 | 130.078
5.5 | 1.0528 | 0.00808 | -0.1033 | 130.297
6 | 1.1055 | 0.00841 | -0.1031 | 131.4507
6.5 | 1.1579 | 0.00872 | -0.1028 | 132.7867
7 | 1.2095 | 0.00906 | -0.1024 | 133.4989
7.5 | 1.2602 | 0.00942 | -0.1018 | 133.7792
8 | 1.3099 | 0.0098 | -0.1011 | 133.6633
8.5 | 1.3583 | 0.01022 | -0.1002 | 132.9061
9 | 1.4051 | 0.01067 | -0.099 | 131.687
9.5 | 1.4512 | 0.01109 | -0.0977 | 130.8566
10 | 1.4939 | 0.0116 | -0.0959 | 128.7845
10.5 | 1.528 | 0.01214 | -0.0923 | 125.8649
11 | 1.5586 | 0.01269 | -0.0882 | 122.8211
11.5 | 1.5904 | 0.01334 | -0.0846 | 119.2204
12.5 | 1.6474 | 0.01486 | -0.077 | 110.8614
13 | 1.6776 | 0.01586 | -0.0739 | 105.7755
13.5 | 1.7063 | 0.01701 | -0.0708 | 100.3116
14 | 1.7323 | 0.01839 | -0.0675 | 94.1979
14.5 | 1.7557 | 0.01999 | -0.0642 | 87.8289
15 | 1.7804 | 0.02162 | -0.0613 | 82.3497
15.5 | 1.8028 | 0.02348 | -0.0585 | 76.7802
16 | 1.8195 | 0.02585 | -0.0554 | 70.3868
16.5 | 1.8377 | 0.02829 | -0.0528 | 64.9593
17 | 1.8557 | 0.03088 | -0.0506 | 60.0939
17.5 | 1.8712 | 0.03385 | -0.0486 | 55.2792
18 | 1.8871 | 0.03694 | -0.0469 | 51.0855
18.5 | 1.8984 | 0.04065 | -0.0455 | 46.7011
19 | 1.9102 | 0.04449 | -0.0444 | 42.9355
19.5 | 1.9119 | 0.0496 | -0.0435 | 38.5464
20 | 1.9193 | 0.05433 | -0.0432 | 35.3267

## 115. Re 12M Mach 0.10 (1)
BIGFOIL.COM POLAR EXPORT
NACA64-513 a=0.8
NACA64-513 a=0.8 |  |  |  | Cl Max: | 1.433 | at alpha= | 10.5 | deg
JavaFoil+Calcfoil stall+Eppler ext transition |  |  |  | L/D Max: | 131.569 | at alpha= | 4 | deg
Re: | 12000000 |  |  | Cd Min: | 0.00487 | at alpha= | 0 | deg
Mach: | 0.1 |  |  | Cl=0 at alpha= | -3.9083 | deg
|  |  |  | @ Cl=0.1, Cd= | 0.0059935
|  |  |  | @ Cl=0.4, Cd= | 0.005016
|  |  |  | @ Cl=0.6, Cd= | 0.0049938
alpha (deg) | Cl | Cd | Cm | Cl/Cd
-17 | -0.559 | 0.12666 | -0.038 | -4.417
-16.5 | -0.578 | 0.11777 | -0.039 | -4.908
-16 | -0.596 | 0.10816 | -0.042 | -5.511
-15.5 | -0.611 | 0.10152 | -0.042 | -6.02
-15 | -0.624 | 0.09618 | -0.043 | -6.484
-14.5 | -0.634 | 0.08935 | -0.045 | -7.1
-14 | -0.642 | 0.08219 | -0.048 | -7.817
-13.5 | -0.644 | 0.07541 | -0.05 | -8.546
-13 | -0.642 | 0.06929 | -0.052 | -9.268
-12.5 | -0.7 | 0.02536 | -0.071 | -27.599
-12 | -0.706 | 0.01708 | -0.075 | -41.31
-11.5 | -0.692 | 0.01412 | -0.077 | -49.018
-11 | -0.7 | 0.0092 | -0.082 | -76.041
-10.5 | -0.668 | 0.00865 | -0.082 | -77.226
-10 | -0.633 | 0.00828 | -0.083 | -76.455
-9.5 | -0.594 | 0.00801 | -0.084 | -74.118
-9 | -0.552 | 0.00771 | -0.084 | -71.572
-8.5 | -0.506 | 0.00745 | -0.085 | -67.951
-8 | -0.458 | 0.00722 | -0.085 | -63.488
-7.5 | -0.408 | 0.00705 | -0.086 | -57.864
-7 | -0.355 | 0.00689 | -0.087 | -51.602
-6.5 | -0.301 | 0.00676 | -0.087 | -44.574
-6 | -0.245 | 0.0066 | -0.088 | -37.171
-5.5 | -0.188 | 0.00647 | -0.088 | -29.036
-5 | -0.13 | 0.00637 | -0.089 | -20.349
-4.5 | -0.07 | 0.00627 | -0.09 | -11.243
-4 | -0.011 | 0.00615 | -0.09 | -1.766
-3.5 | 0.049 | 0.00607 | -0.091 | 8.097
-3 | 0.109 | 0.00598 | -0.091 | 18.275
-2.5 | 0.17 | 0.00593 | -0.092 | 28.649
-2 | 0.23 | 0.00589 | -0.093 | 39.1
-1.5 | 0.291 | 0.0053 | -0.093 | 55.002
-1 | 0.352 | 0.00512 | -0.094 | 68.731
-0.5 | 0.412 | 0.00499 | -0.094 | 82.58
0 | 0.473 | 0.00487 | -0.095 | 97.163
0.5 | 0.533 | 0.00494 | -0.096 | 107.853
1 | 0.593 | 0.00498 | -0.096 | 119.125
1.5 | 0.654 | 0.0051 | -0.097 | 128.038
2 | 0.714 | 0.00576 | -0.097 | 123.932
2.5 | 0.774 | 0.00605 | -0.098 | 127.875
3 | 0.83 | 0.00648 | -0.098 | 128.24
3.5 | 0.889 | 0.007 | -0.099 | 126.89
4 | 0.945 | 0.00718 | -0.099 | 131.569
4.5 | 1.001 | 0.0079 | -0.1 | 126.762
5 | 1.055 | 0.00823 | -0.1 | 128.2
5.5 | 1.108 | 0.00858 | -0.101 | 129.107
6 | 1.158 | 0.00973 | -0.101 | 118.986
6.5 | 1.206 | 0.01011 | -0.102 | 119.237
7 | 1.251 | 0.01053 | -0.102 | 118.836
7.5 | 1.293 | 0.01097 | -0.102 | 117.907
8 | 1.329 | 0.01144 | -0.103 | 116.174
8.5 | 1.361 | 0.01195 | -0.103 | 113.925
9 | 1.388 | 0.01251 | -0.104 | 110.96
9.5 | 1.409 | 0.01309 | -0.104 | 107.709
10 | 1.425 | 0.01374 | -0.104 | 103.724
10.5 | 1.433 | 0.01437 | -0.104 | 99.726
11 | 1.43 | 0.01532 | -0.105 | 93.309
11.5 | 1.419 | 0.0162 | -0.105 | 87.583
12 | 1.402 | 0.01715 | -0.105 | 81.725
12.5 | 1.378 | 0.01798 | -0.105 | 76.657
13 | 1.347 | 0.01943 | -0.106 | 69.315
13.5 | 1.311 | 0.02056 | -0.106 | 63.787
14 | 1.271 | 0.0219 | -0.106 | 58.035
14.5 | 1.225 | 0.02387 | -0.106 | 51.326
15 | 1.177 | 0.02561 | -0.106 | 45.97
15.5 | 1.125 | 0.02805 | -0.106 | 40.102

## 116. Re 12M Mach 0.10 (2)
BIGFOIL.COM POLAR EXPORT
NACA64-513 a=0.8
NACA64-513 a=0.8 |  |  |  | Cl Max: | 1.9047 | at alpha= | 20 | deg
XFOIL ncrit=9 |  |  |  | L/D Max: | 161.165 | at alpha= | 2 | deg
Re: | 12000000 |  |  | Cd Min: | 0.05922 | at alpha= | 20 | deg
Mach: | 0.1 |  |  | Cl=0 at alpha= | -3.9064 | deg
|  |  |  | @ Cl=0.1, Cd= | 0.0051105
|  |  |  | @ Cl=0.4, Cd= | 0.0044429
|  |  |  | @ Cl=0.6, Cd= | 0.0040638
alpha (deg) | Cl | Cd | Cm | Cl/Cd
-20 | -1.4787 | 0.03705 | -0.0972 | -39.9109
-19.5 | -1.4735 | 0.03125 | -0.1017 | -47.152
-19 | -1.4601 | 0.02664 | -0.1054 | -54.8086
-18.5 | -1.4589 | 0.02323 | -0.1041 | -62.8024
-18 | -1.4597 | 0.02022 | -0.1018 | -72.1909
-17.5 | -1.4665 | 0.0182 | -0.0958 | -80.5769
-17 | -1.4335 | 0.01695 | -0.0937 | -84.5723
-16.5 | -1.3934 | 0.01588 | -0.0923 | -87.7456
-16 | -1.3491 | 0.01494 | -0.0914 | -90.3012
-15.5 | -1.3021 | 0.01409 | -0.0906 | -92.4131
-15 | -1.253 | 0.01333 | -0.0901 | -93.9985
-14.5 | -1.2027 | 0.01255 | -0.0897 | -95.8327
-14 | -1.1519 | 0.01174 | -0.0894 | -98.1175
-13.5 | -1.0999 | 0.01101 | -0.0892 | -99.9001
-13 | -1.0464 | 0.01036 | -0.0891 | -101.0039
-12.5 | -0.9918 | 0.00982 | -0.0892 | -100.998
-12 | -0.9363 | 0.00936 | -0.0893 | -100.0321
-11.5 | -0.8803 | 0.00894 | -0.0896 | -98.4676
-11 | -0.8239 | 0.00856 | -0.0898 | -96.25
-10.5 | -0.7674 | 0.00817 | -0.0901 | -93.929
-10 | -0.7108 | 0.00775 | -0.0905 | -91.7161
-9.5 | -0.6537 | 0.00739 | -0.0909 | -88.4574
-9 | -0.5961 | 0.0071 | -0.0913 | -83.9577
-8.5 | -0.5382 | 0.00686 | -0.0918 | -78.4548
-8 | -0.48 | 0.00664 | -0.0923 | -72.2892
-7.5 | -0.4219 | 0.0064 | -0.0929 | -65.9219
-7 | -0.3636 | 0.00616 | -0.0935 | -59.026
-5.5 | -0.1877 | 0.00568 | -0.0953 | -33.0458
-5 | -0.1289 | 0.00551 | -0.096 | -23.3938
-3.5 | 0.0479 | 0.00519 | -0.098 | 9.2293
-3 | 0.1069 | 0.0051 | -0.0988 | 20.9608
-2.5 | 0.1658 | 0.00502 | -0.0995 | 33.0279
-2 | 0.2248 | 0.00492 | -0.1002 | 45.6911
-1.5 | 0.2838 | 0.00477 | -0.1009 | 59.4969
-1 | 0.3424 | 0.00461 | -0.1017 | 74.2733
-0.5 | 0.401 | 0.00444 | -0.1025 | 90.3153
0 | 0.4595 | 0.0042 | -0.1033 | 109.4048
0.5 | 0.5178 | 0.00395 | -0.1042 | 131.0886
1 | 0.5761 | 0.00401 | -0.1048 | 143.6658
1.5 | 0.6338 | 0.00414 | -0.1053 | 153.0918
2 | 0.6914 | 0.00429 | -0.1059 | 161.1655
2.5 | 0.7413 | 0.00523 | -0.1052 | 141.74
3 | 0.7946 | 0.00578 | -0.1051 | 137.474
3.5 | 0.8476 | 0.00631 | -0.1048 | 134.3265
4 | 0.9003 | 0.00683 | -0.1045 | 131.8155
4.5 | 0.9531 | 0.0073 | -0.1042 | 130.5616
5 | 1.0059 | 0.00773 | -0.1039 | 130.1294
5.5 | 1.0587 | 0.00812 | -0.1036 | 130.3818
6 | 1.1117 | 0.00845 | -0.1033 | 131.5621
6.5 | 1.1643 | 0.00878 | -0.1029 | 132.6082
7 | 1.2163 | 0.00911 | -0.1024 | 133.5126
7.5 | 1.267 | 0.0095 | -0.1018 | 133.3684
8 | 1.317 | 0.00988 | -0.101 | 133.2996
8.5 | 1.3652 | 0.01032 | -0.0999 | 132.2868
9 | 1.4122 | 0.01076 | -0.0985 | 131.2454
9.5 | 1.4579 | 0.01121 | -0.097 | 130.0535
10 | 1.4994 | 0.01175 | -0.0947 | 127.6085
10.5 | 1.5287 | 0.0123 | -0.09 | 124.2846
11 | 1.5611 | 0.0129 | -0.0862 | 121.0155
11.5 | 1.5935 | 0.01361 | -0.0827 | 117.083
12.5 | 1.6508 | 0.01526 | -0.0749 | 108.1782
13 | 1.6814 | 0.01633 | -0.0718 | 102.9639
13.5 | 1.7087 | 0.01764 | -0.0684 | 96.8651
14 | 1.7332 | 0.01919 | -0.0649 | 90.3179
14.5 | 1.7582 | 0.02081 | -0.0617 | 84.4882
15 | 1.7809 | 0.02267 | -0.0586 | 78.5576
15.5 | 1.8012 | 0.02482 | -0.0556 | 72.5705
16 | 1.8179 | 0.02737 | -0.0526 | 66.4194
16.5 | 1.8374 | 0.02988 | -0.0502 | 61.4926
17 | 1.8555 | 0.03267 | -0.048 | 56.7952
17.5 | 1.8684 | 0.03607 | -0.046 | 51.7993
18 | 1.8827 | 0.03954 | -0.0444 | 47.6151
18.5 | 1.8918 | 0.04373 | -0.0431 | 43.2609
19 | 1.9013 | 0.04807 | -0.0422 | 39.5527
19.5 | 1.9015 | 0.05369 | -0.0416 | 35.4163
20 | 1.9047 | 0.05922 | -0.0416 | 32.1631

## 117. Re 12M Mach 0.25 (1)
BIGFOIL.COM POLAR EXPORT
NACA64-513 a=0.8
NACA64-513 a=0.8 |  |  |  | Cl Max: | 1.402 | at alpha= | 10 | deg
JavaFoil+Calcfoil stall+Eppler ext transition |  |  |  | L/D Max: | 135.617 | at alpha= | 5 | deg
Re: | 12000000 |  |  | Cd Min: | 0.00489 | at alpha= | 0 | deg
Mach: | 0.25 |  |  | Cl=0 at alpha= | -3.9098 | deg
|  |  |  | @ Cl=0.1, Cd= | 0.0060674
|  |  |  | @ Cl=0.4, Cd= | 0.0050826
|  |  |  | @ Cl=0.6, Cd= | 0.0050571
alpha (deg) | Cl | Cd | Cm | Cl/Cd
-15 | -0.425 | 0.1116 | -0.038 | -3.809
-14.5 | -0.466 | 0.10298 | -0.039 | -4.524
-14 | -0.501 | 0.09561 | -0.041 | -5.245
-13.5 | -0.526 | 0.08861 | -0.042 | -5.936
-13 | -0.544 | 0.08208 | -0.044 | -6.627
-12.5 | -0.556 | 0.07522 | -0.047 | -7.396
-12 | -0.561 | 0.07024 | -0.048 | -7.993
-11.5 | -0.563 | 0.05938 | -0.055 | -9.483
-11 | -0.619 | 0.01864 | -0.077 | -33.192
-10.5 | -0.614 | 0.01355 | -0.08 | -45.326
-10 | -0.62 | 0.00904 | -0.085 | -68.576
-9.5 | -0.587 | 0.00847 | -0.086 | -69.339
-9 | -0.55 | 0.00805 | -0.086 | -68.359
-8.5 | -0.509 | 0.00774 | -0.087 | -65.708
-8 | -0.463 | 0.00747 | -0.088 | -61.953
-7.5 | -0.414 | 0.00725 | -0.088 | -57.113
-7 | -0.362 | 0.00701 | -0.089 | -51.631
-6.5 | -0.307 | 0.00686 | -0.09 | -44.774
-6 | -0.251 | 0.00671 | -0.09 | -37.341
-5.5 | -0.192 | 0.00655 | -0.091 | -29.378
-5 | -0.133 | 0.00643 | -0.091 | -20.66
-4.5 | -0.072 | 0.00632 | -0.092 | -11.435
-4 | -0.011 | 0.00623 | -0.093 | -1.79
-3.5 | 0.05 | 0.00614 | -0.093 | 8.218
-3 | 0.112 | 0.00605 | -0.094 | 18.569
-2.5 | 0.174 | 0.00599 | -0.095 | 29.144
-2 | 0.237 | 0.00592 | -0.095 | 39.986
-1.5 | 0.299 | 0.00535 | -0.096 | 55.957
-1 | 0.362 | 0.00515 | -0.096 | 70.15
-0.5 | 0.424 | 0.00504 | -0.097 | 84.107
0 | 0.486 | 0.00489 | -0.098 | 99.325
0.5 | 0.548 | 0.00499 | -0.098 | 109.683
1 | 0.61 | 0.00507 | -0.099 | 120.306
1.5 | 0.672 | 0.00517 | -0.099 | 129.934
2 | 0.733 | 0.00584 | -0.1 | 125.702
2.5 | 0.795 | 0.00618 | -0.101 | 128.664
3 | 0.853 | 0.00663 | -0.101 | 128.592
3.5 | 0.913 | 0.00717 | -0.102 | 127.352
4 | 0.97 | 0.00745 | -0.102 | 130.264
4.5 | 1.027 | 0.00771 | -0.103 | 133.289
5 | 1.081 | 0.00797 | -0.103 | 135.617
5.5 | 1.134 | 0.00972 | -0.103 | 116.585
6 | 1.184 | 0.01013 | -0.104 | 116.881
6.5 | 1.231 | 0.01055 | -0.104 | 116.65
7 | 1.275 | 0.01102 | -0.105 | 115.63
7.5 | 1.315 | 0.01153 | -0.105 | 114.038
8 | 1.346 | 0.01209 | -0.105 | 111.36
8.5 | 1.372 | 0.01268 | -0.106 | 108.182
9 | 1.39 | 0.01335 | -0.106 | 104.065
9.5 | 1.4 | 0.01407 | -0.106 | 99.463
10 | 1.402 | 0.01477 | -0.107 | 94.871
10.5 | 1.39 | 0.01581 | -0.107 | 87.927
11 | 1.362 | 0.01688 | -0.107 | 80.697
11.5 | 1.322 | 0.01803 | -0.107 | 73.305
12 | 1.269 | 0.01939 | -0.108 | 65.429
12.5 | 1.205 | 0.0208 | -0.108 | 57.933
13 | 1.129 | 0.02284 | -0.108 | 49.435
13.5 | 1.028 | 0.02882 | -0.106 | 35.66
14 | 0.908 | 0.04086 | -0.101 | 22.217
14.5 | 0.733 | 0.0955 | -0.072 | 7.677
15 | 0.638 | 0.11144 | -0.061 | 5.727

## 118. Re 12M Mach 0.25 (2)
BIGFOIL.COM POLAR EXPORT
NACA64-513 a=0.8
NACA64-513 a=0.8 |  |  |  | Cl Max: | 1.8447 | at alpha= | 18 | deg
XFOIL ncrit=9 |  |  |  | L/D Max: | 165.824 | at alpha= | 2 | deg
Re: | 12000000 |  |  | Cd Min: | 0.20304 | at alpha= | -20 | deg
Mach: | 0.25 |  |  | Cl=0 at alpha= | -3.8985 | deg
|  |  |  | @ Cl=0.1, Cd= | 0.0051662
|  |  |  | @ Cl=0.4, Cd= | 0.004482
|  |  |  | @ Cl=0.6, Cd= | 0.0040198
alpha (deg) | Cl | Cd | Cm | Cl/Cd
-20 | -0.622 | 0.20304 | 0.002 | -3.0634
-19.5 | -0.6076 | 0.18745 | -0.0116 | -3.2414
-19 | -0.6162 | 0.17319 | -0.0203 | -3.5579
-18.5 | -1.095 | 0.08017 | -0.0825 | -13.6585
-18 | -1.1906 | 0.05388 | -0.1087 | -22.0973
-17.5 | -1.236 | 0.04309 | -0.1153 | -28.6841
-17 | -1.2743 | 0.03428 | -0.1195 | -37.1733
-16.5 | -1.2931 | 0.02816 | -0.1205 | -45.9197
-16 | -1.3044 | 0.02342 | -0.1194 | -55.696
-15.5 | -1.3195 | 0.02014 | -0.1147 | -65.5164
-15 | -1.3051 | 0.01781 | -0.1099 | -73.2791
-14.5 | -1.2633 | 0.01618 | -0.1072 | -78.0779
-14 | -1.2142 | 0.01482 | -0.1051 | -81.9298
-13.5 | -1.1604 | 0.01373 | -0.1033 | -84.5157
-13 | -1.1064 | 0.0125 | -0.1017 | -88.512
-12.5 | -1.0499 | 0.01145 | -0.1004 | -91.6943
-12 | -0.9912 | 0.01064 | -0.0994 | -93.1579
-11.5 | -0.9312 | 0.00996 | -0.0986 | -93.494
-11 | -0.8707 | 0.00938 | -0.098 | -92.8252
-10.5 | -0.8095 | 0.00893 | -0.0976 | -90.6495
-10 | -0.7484 | 0.00846 | -0.0972 | -88.4634
-9.5 | -0.6879 | 0.00791 | -0.097 | -86.9659
-9 | -0.6267 | 0.00749 | -0.0969 | -83.6716
-8.5 | -0.5653 | 0.00715 | -0.0969 | -79.0629
-8 | -0.5037 | 0.00686 | -0.097 | -73.4257
-7 | -0.3806 | 0.00635 | -0.0975 | -59.937
-6.5 | -0.3193 | 0.0061 | -0.0978 | -52.3443
-6 | -0.2578 | 0.00592 | -0.0982 | -43.5473
-5.5 | -0.1964 | 0.00578 | -0.0987 | -33.9792
-5 | -0.135 | 0.0056 | -0.0993 | -24.1071
-4.5 | -0.0737 | 0.00545 | -0.0998 | -13.5229
-4 | -0.0124 | 0.00535 | -0.1004 | -2.3178
-3.5 | 0.0487 | 0.00525 | -0.1011 | 9.2762
-3 | 0.1099 | 0.00515 | -0.1018 | 21.3398
-2.5 | 0.1711 | 0.00505 | -0.1025 | 33.8812
-2 | 0.232 | 0.00498 | -0.1032 | 46.5863
-1.5 | 0.293 | 0.00482 | -0.1039 | 60.7884
-1 | 0.3538 | 0.00465 | -0.1047 | 76.086
0 | 0.4748 | 0.00421 | -0.1064 | 112.7791
0.5 | 0.5351 | 0.00396 | -0.1073 | 135.1263
1 | 0.5955 | 0.00401 | -0.1079 | 148.5037
1.5 | 0.6552 | 0.00414 | -0.1085 | 158.2609
2 | 0.7147 | 0.00431 | -0.109 | 165.8237
2.5 | 0.7661 | 0.00523 | -0.1082 | 146.4818
3 | 0.8204 | 0.00584 | -0.1078 | 140.4795
3.5 | 0.8746 | 0.00642 | -0.1074 | 136.2305
4 | 0.9284 | 0.00698 | -0.1068 | 133.0086
4.5 | 0.9824 | 0.00749 | -0.1062 | 131.1615
5 | 1.036 | 0.00798 | -0.1055 | 129.8246
5.5 | 1.0908 | 0.00834 | -0.1049 | 130.7914
6 | 1.1453 | 0.0087 | -0.1042 | 131.6437
6.5 | 1.1988 | 0.00909 | -0.1033 | 131.8812
7 | 1.252 | 0.00946 | -0.1023 | 132.3467
7.5 | 1.3031 | 0.0099 | -0.1009 | 131.6263
8 | 1.353 | 0.01035 | -0.0993 | 130.7246
8.5 | 1.4003 | 0.01086 | -0.0971 | 128.9411
9 | 1.443 | 0.01133 | -0.0939 | 127.361
9.5 | 1.4744 | 0.01193 | -0.0888 | 123.5876
10 | 1.5076 | 0.01268 | -0.0842 | 118.8959
10.5 | 1.5437 | 0.01345 | -0.0804 | 114.7732
11 | 1.5772 | 0.01441 | -0.0763 | 109.4518
11.5 | 1.6085 | 0.01555 | -0.0721 | 103.4405
12 | 1.6386 | 0.01645 | -0.0678 | 99.6109
12.5 | 1.6669 | 0.018 | -0.0637 | 92.6056
13 | 1.6941 | 0.01972 | -0.0597 | 85.9077
13.5 | 1.7156 | 0.02193 | -0.0555 | 78.2307
14 | 1.7404 | 0.0241 | -0.0519 | 72.2158
14.5 | 1.7627 | 0.02659 | -0.0485 | 66.2918
15 | 1.7844 | 0.02935 | -0.0454 | 60.7973
15.5 | 1.8024 | 0.03259 | -0.0425 | 55.3053
16 | 1.817 | 0.03635 | -0.0399 | 49.9862
16.5 | 1.8309 | 0.04042 | -0.0377 | 45.2969
17 | 1.8411 | 0.04513 | -0.036 | 40.7955
17.5 | 1.844 | 0.05082 | -0.0348 | 36.2849
18 | 1.8447 | 0.05714 | -0.0343 | 32.2839
18.5 | 1.8438 | 0.06399 | -0.0345 | 28.8139
19 | 1.8355 | 0.07213 | -0.0357 | 25.4471
19.5 | 1.8168 | 0.08207 | -0.0381 | 22.1372
20 | 1.8001 | 0.09225 | -0.0414 | 19.5133

## 119. Re 12M Mach 0.50 (1)
BIGFOIL.COM POLAR EXPORT
NACA64-513 a=0.8
NACA64-513 a=0.8 |  |  |  | Cl Max: | 1.325 | at alpha= | 7 | deg
JavaFoil+Calcfoil stall+Eppler ext transition |  |  |  | L/D Max: | 140.902 | at alpha= | 3 | deg
Re: | 12000000 |  |  | Cd Min: | 0.00512 | at alpha= | 0 | deg
Mach: | 0.5 |  |  | Cl=0 at alpha= | -3.9118 | deg
|  |  |  | @ Cl=0.1, Cd= | 0.0063226
|  |  |  | @ Cl=0.4, Cd= | 0.0054051
|  |  |  | @ Cl=0.6, Cd= | 0.0052356
alpha (deg) | Cl | Cd | Cm | Cl/Cd
-20 | -0.892 | 0.15454 | -0.048 | -5.769
-19.5 | -0.866 | 0.14656 | -0.05 | -5.911
-19 | -0.841 | 0.13438 | -0.051 | -6.262
-18.5 | -0.812 | 0.1305 | -0.05 | -6.221
-18 | -0.782 | 0.12978 | -0.049 | -6.026
-17.5 | -0.754 | 0.12369 | -0.049 | -6.096
-17 | -0.727 | 0.11621 | -0.049 | -6.255
-16.5 | -0.7 | 0.11773 | -0.05 | -5.945
-16 | -0.672 | 0.11165 | -0.05 | -6.02
-15.5 | -0.645 | 0.10486 | -0.05 | -6.15
-15 | -0.62 | 0.0945 | -0.053 | -6.562
-14.5 | -0.596 | 0.08509 | -0.057 | -7.005
-14 | -0.577 | 0.07095 | -0.063 | -8.137
-13.5 | -0.532 | 0.09379 | -0.048 | -5.672
-13 | -0.505 | 0.08529 | -0.05 | -5.924
-12.5 | -0.479 | 0.07768 | -0.052 | -6.166
-12 | -0.454 | 0.06938 | -0.057 | -6.547
-11.5 | -0.435 | 0.05671 | -0.065 | -7.665
-11 | -0.455 | 0.01806 | -0.087 | -25.195
-10.5 | -0.365 | 0.07208 | -0.046 | -5.063
-10 | -0.338 | 0.06524 | -0.048 | -5.175
-9.5 | -0.311 | 0.05852 | -0.05 | -5.309
-9 | -0.287 | 0.04926 | -0.061 | -5.826
-8.5 | -0.298 | 0.01352 | -0.091 | -22.025
-8 | -0.227 | 0.05264 | -0.047 | -4.304
-7.5 | -0.282 | 0.0507 | -0.043 | -5.558
-7 | -0.357 | 0.00806 | -0.099 | -44.318
-6.5 | -0.32 | 0.00757 | -0.1 | -42.321
-6 | -0.269 | 0.00728 | -0.101 | -36.936
-5.5 | -0.21 | 0.00704 | -0.102 | -29.78
-5 | -0.146 | 0.00686 | -0.102 | -21.338
-4.5 | -0.08 | 0.00666 | -0.103 | -12.02
-4 | -0.012 | 0.00654 | -0.104 | -1.895
-3.5 | 0.056 | 0.00638 | -0.104 | 8.804
-3 | 0.125 | 0.00629 | -0.105 | 19.912
-2.5 | 0.195 | 0.0062 | -0.106 | 31.388
-2 | 0.264 | 0.00614 | -0.106 | 43.054
-1.5 | 0.335 | 0.00565 | -0.107 | 59.241
-1 | 0.404 | 0.00539 | -0.108 | 74.974
-0.5 | 0.474 | 0.00524 | -0.108 | 90.333
0 | 0.543 | 0.00512 | -0.109 | 106.124
0.5 | 0.612 | 0.00526 | -0.11 | 116.525
1 | 0.682 | 0.00537 | -0.11 | 126.844
1.5 | 0.751 | 0.00549 | -0.111 | 136.7
2 | 0.82 | 0.00635 | -0.112 | 129.142
2.5 | 0.888 | 0.00654 | -0.112 | 135.728
3 | 0.95 | 0.00674 | -0.113 | 140.902
3.5 | 1.013 | 0.008 | -0.113 | 126.591
4 | 1.074 | 0.00905 | -0.114 | 118.73
4.5 | 1.133 | 0.01034 | -0.114 | 109.514
5 | 1.188 | 0.01096 | -0.114 | 108.387
5.5 | 1.238 | 0.01157 | -0.115 | 106.984
6 | 1.28 | 0.01225 | -0.115 | 104.438
6.5 | 1.311 | 0.01304 | -0.116 | 100.525
7 | 1.325 | 0.01396 | -0.116 | 94.939
7.5 | 1.308 | 0.01512 | -0.116 | 86.513
8 | 1.177 | 0.01652 | -0.117 | 71.204
8.5 | 0.82 | 0.01793 | -0.117 | 45.766
9 | 0.846 | 0.02027 | -0.116 | 41.722
9.5 | 0.882 | 0.0194 | -0.118 | 45.485
10 | 0.912 | 0.02104 | -0.118 | 43.339
10.5 | 0.934 | 0.02481 | -0.117 | 37.636
11 | 0.973 | 0.02235 | -0.119 | 43.542
11.5 | 1.001 | 0.02472 | -0.119 | 40.474
12 | 1.02 | 0.02899 | -0.117 | 35.188

## 120. Re 12M Mach 0.50 (2)
BIGFOIL.COM POLAR EXPORT
NACA64-513 a=0.8
NACA64-513 a=0.8 |  |  |  | Cl Max: | 1.529 | at alpha= | 9.5 | deg
XFOIL ncrit=9 |  |  |  | L/D Max: | 186.455 | at alpha= | 2 | deg
Re: | 12000000 |  |  | Cd Min: | 0.24071 | at alpha= | -20 | deg
Mach: | 0.5 |  |  | Cl=0 at alpha= | -3.8612 | deg
|  |  |  | @ Cl=0.1, Cd= | 0.0054087
|  |  |  | @ Cl=0.4, Cd= | 0.0048732
|  |  |  | @ Cl=0.6, Cd= | 0.004115
alpha (deg) | Cl | Cd | Cm | Cl/Cd
-20 | -0.5908 | 0.24071 | 0.0046 | -2.4544
-19.5 | -0.5719 | 0.23153 | -0.0003 | -2.4701
-19 | -0.5528 | 0.2224 | -0.0054 | -2.4856
-18.5 | -0.5348 | 0.21282 | -0.0108 | -2.5129
-18 | -0.5148 | 0.20425 | -0.0161 | -2.5204
-17.5 | -0.4937 | 0.19601 | -0.0212 | -2.5187
-17 | -0.4761 | 0.18668 | -0.0267 | -2.5504
-16.5 | -0.4586 | 0.17773 | -0.032 | -2.5803
-16 | -0.4392 | 0.16956 | -0.0371 | -2.5902
-15.5 | -0.4212 | 0.16102 | -0.0423 | -2.6158
-15 | -0.4006 | 0.15342 | -0.0472 | -2.6111
-14.5 | -0.3879 | 0.14402 | -0.0527 | -2.6934
-14 | -0.3734 | 0.13528 | -0.058 | -2.7602
-13.5 | -0.3647 | 0.12553 | -0.064 | -2.9053
-13 | -0.3501 | 0.11746 | -0.069 | -2.9806
-12.5 | -0.3407 | 0.10874 | -0.0743 | -3.1332
-12 | -0.3406 | 0.09863 | -0.0807 | -3.4533
-11.5 | -0.3481 | 0.08807 | -0.0874 | -3.9525
-11 | -0.3668 | 0.07656 | -0.0952 | -4.791
-10.5 | -0.3842 | 0.06607 | -0.1023 | -5.815
-10 | -0.4103 | 0.05405 | -0.111 | -7.5911
-9.5 | -0.4313 | 0.04202 | -0.1208 | -10.2642
-9 | -0.4566 | 0.03409 | -0.1256 | -13.394
-8.5 | -0.496 | 0.02841 | -0.1245 | -17.4586
-8 | -0.511 | 0.02134 | -0.123 | -23.9456
-7.5 | -0.5078 | 0.01312 | -0.1211 | -38.7043
-7 | -0.4608 | 0.00852 | -0.1187 | -54.0845
-6.5 | -0.3888 | 0.00727 | -0.1169 | -53.4801
-6 | -0.3142 | 0.00662 | -0.1157 | -47.4622
-5.5 | -0.2395 | 0.00628 | -0.1149 | -38.1369
-5 | -0.1655 | 0.00603 | -0.1145 | -27.4461
-4.5 | -0.0923 | 0.00581 | -0.1144 | -15.8864
-4 | -0.0199 | 0.00561 | -0.1145 | -3.5472
-3.5 | 0.0518 | 0.00549 | -0.1148 | 9.4353
-3 | 0.1229 | 0.00537 | -0.1152 | 22.8864
-2.5 | 0.1939 | 0.00526 | -0.1158 | 36.8631
-2 | 0.2643 | 0.00517 | -0.1164 | 51.1219
-1.5 | 0.3344 | 0.00507 | -0.1172 | 65.9566
-1 | 0.4044 | 0.00486 | -0.1181 | 83.2099
-0.5 | 0.474 | 0.00462 | -0.119 | 102.5974
0 | 0.5436 | 0.00431 | -0.1201 | 126.1253
0.5 | 0.613 | 0.00407 | -0.121 | 150.6143
1 | 0.6826 | 0.0041 | -0.1218 | 166.4878
1.5 | 0.752 | 0.00421 | -0.1223 | 178.6223
2 | 0.8204 | 0.0044 | -0.1226 | 186.4545
2.5 | 0.8814 | 0.00506 | -0.1216 | 174.1897
3 | 0.9346 | 0.00612 | -0.1193 | 152.7124
3.5 | 0.9896 | 0.00698 | -0.1169 | 141.7765
4 | 1.0437 | 0.00777 | -0.1142 | 134.3243
4.5 | 1.0963 | 0.00851 | -0.111 | 128.8249
5 | 1.1502 | 0.00909 | -0.1077 | 126.5347
5.5 | 1.1964 | 0.00958 | -0.1027 | 124.8852
6 | 1.2386 | 0.01022 | -0.097 | 121.1937
6.5 | 1.2852 | 0.01092 | -0.0921 | 117.6923
7 | 1.3303 | 0.01181 | -0.087 | 112.6418
7.5 | 1.3765 | 0.01278 | -0.082 | 107.7074
8 | 1.42 | 0.01399 | -0.0765 | 101.5011
8.5 | 1.4621 | 0.01542 | -0.0709 | 94.8184
9 | 1.502 | 0.01713 | -0.065 | 87.6824
9.5 | 1.529 | 0.01972 | -0.058 | 77.5355
10 | 1.5249 | 0.02438 | -0.0497 | 62.5472
10.5 | 1.4991 | 0.03113 | -0.0422 | 48.1561
11 | 1.4719 | 0.03896 | -0.0368 | 37.7798
11.5 | 1.4381 | 0.04846 | -0.0341 | 29.676
12 | 1.403 | 0.05937 | -0.0343 | 23.6315
12.5 | 1.3648 | 0.07194 | -0.0375 | 18.9714
13 | 1.3275 | 0.08507 | -0.0424 | 15.6048
13.5 | 1.2934 | 0.10001 | -0.0503 | 12.9327
14 | 1.2641 | 0.11565 | -0.0599 | 10.9304
14.5 | 1.2405 | 0.1316 | -0.0705 | 9.4263

## 121. Re 14M Mach 0.00 (1)
BIGFOIL.COM POLAR EXPORT
NACA64-513 a=0.8
NACA64-513 a=0.8 |  |  |  | Cl Max: | 1.438 | at alpha= | 10.5 | deg
JavaFoil+Calcfoil stall+Eppler ext transition |  |  |  | L/D Max: | 143.536 | at alpha= | 6 | deg
Re: | 14000000 |  |  | Cd Min: | 0.00487 | at alpha= | 0 | deg
Mach: | 0 |  |  | Cl=0 at alpha= | -3.9083 | deg
|  |  |  | @ Cl=0.1, Cd= | 0.0059005
|  |  |  | @ Cl=0.4, Cd= | 0.0050467
|  |  |  | @ Cl=0.6, Cd= | 0.00513
alpha (deg) | Cl | Cd | Cm | Cl/Cd
-17.5 | -0.579 | 0.12882 | -0.038 | -4.494
-17 | -0.595 | 0.12291 | -0.039 | -4.842
-16.5 | -0.611 | 0.11464 | -0.04 | -5.33
-16 | -0.626 | 0.10456 | -0.043 | -5.991
-15.5 | -0.639 | 0.09784 | -0.045 | -6.527
-15 | -0.651 | 0.08881 | -0.048 | -7.329
-14.5 | -0.656 | 0.08487 | -0.048 | -7.734
-14 | -0.664 | 0.07591 | -0.051 | -8.745
-13.5 | -0.669 | 0.0645 | -0.056 | -10.378
-13 | -0.708 | 0.03225 | -0.068 | -21.958
-12.5 | -0.728 | 0.01784 | -0.074 | -40.811
-12 | -0.722 | 0.0141 | -0.076 | -51.235
-11.5 | -0.704 | 0.01228 | -0.077 | -57.33
-11 | -0.703 | 0.00887 | -0.081 | -79.288
-10.5 | -0.67 | 0.0084 | -0.082 | -79.761
-10 | -0.634 | 0.00807 | -0.083 | -78.505
-9.5 | -0.594 | 0.00783 | -0.083 | -75.867
-9 | -0.551 | 0.00758 | -0.084 | -72.763
-8.5 | -0.506 | 0.00733 | -0.084 | -68.927
-8 | -0.457 | 0.00709 | -0.085 | -64.536
-7.5 | -0.407 | 0.0069 | -0.086 | -58.962
-7 | -0.354 | 0.00673 | -0.086 | -52.642
-6.5 | -0.3 | 0.00662 | -0.087 | -45.275
-6 | -0.244 | 0.00647 | -0.087 | -37.718
-5.5 | -0.187 | 0.00635 | -0.088 | -29.477
-5 | -0.129 | 0.00624 | -0.089 | -20.664
-4.5 | -0.07 | 0.00615 | -0.089 | -11.406
-4 | -0.011 | 0.00603 | -0.09 | -1.793
-3.5 | 0.049 | 0.00596 | -0.09 | 8.196
-3 | 0.109 | 0.00589 | -0.091 | 18.469
-2.5 | 0.169 | 0.00583 | -0.092 | 28.994
-2 | 0.229 | 0.00577 | -0.092 | 39.744
-1.5 | 0.29 | 0.00531 | -0.093 | 54.567
-1 | 0.35 | 0.00513 | -0.093 | 68.296
-0.5 | 0.41 | 0.00503 | -0.094 | 81.571
0 | 0.47 | 0.00487 | -0.095 | 96.607
0.5 | 0.53 | 0.00491 | -0.095 | 108.038
1 | 0.59 | 0.00504 | -0.096 | 117.199
1.5 | 0.65 | 0.00558 | -0.096 | 116.53
2 | 0.71 | 0.00584 | -0.097 | 121.65
2.5 | 0.77 | 0.00617 | -0.097 | 124.895
3 | 0.826 | 0.00659 | -0.098 | 125.312
3.5 | 0.884 | 0.00704 | -0.099 | 125.661
4 | 0.942 | 0.00725 | -0.099 | 129.829
4.5 | 0.997 | 0.00771 | -0.099 | 129.277
5 | 1.051 | 0.00844 | -0.1 | 124.478
5.5 | 1.103 | 0.0083 | -0.1 | 132.878
6 | 1.154 | 0.00804 | -0.101 | 143.536
6.5 | 1.202 | 0.00982 | -0.101 | 122.447
7 | 1.248 | 0.0102 | -0.102 | 122.334
7.5 | 1.29 | 0.01059 | -0.102 | 121.786
8 | 1.327 | 0.01106 | -0.102 | 120.018
8.5 | 1.36 | 0.01155 | -0.103 | 117.665
9 | 1.388 | 0.01205 | -0.103 | 115.167
9.5 | 1.411 | 0.0126 | -0.103 | 111.964
10 | 1.428 | 0.0132 | -0.104 | 108.219
10.5 | 1.438 | 0.01386 | -0.104 | 103.819
11 | 1.438 | 0.01469 | -0.104 | 97.939
11.5 | 1.432 | 0.01549 | -0.105 | 92.425
12 | 1.418 | 0.01636 | -0.105 | 86.681
12.5 | 1.399 | 0.01734 | -0.105 | 80.698
13 | 1.373 | 0.01845 | -0.105 | 74.46
13.5 | 1.343 | 0.01946 | -0.105 | 69.035
14 | 1.309 | 0.02066 | -0.106 | 63.342
14.5 | 1.269 | 0.02229 | -0.106 | 56.939
15 | 1.227 | 0.0238 | -0.106 | 51.559
15.5 | 1.183 | 0.02564 | -0.106 | 46.123

## 122. Re 14M Mach 0.00 (2)
BIGFOIL.COM POLAR EXPORT
NACA64-513 a=0.8
NACA64-513 a=0.8 |  |  |  | Cl Max: | 1.9322 | at alpha= | 20 | deg
XFOIL ncrit=9 |  |  |  | L/D Max: | 157.431 | at alpha= | 2 | deg
Re: | 14000000 |  |  | Cd Min: | 0.05276 | at alpha= | 20 | deg
Mach: | 0 |  |  | Cl=0 at alpha= | -3.9061 | deg
|  |  |  | @ Cl=0.1, Cd= | 0.0050164
|  |  |  | @ Cl=0.4, Cd= | 0.0044362
|  |  |  | @ Cl=0.6, Cd= | 0.0040772
alpha (deg) | Cl | Cd | Cm | Cl/Cd
-20 | -1.524 | 0.0283 | -0.0994 | -53.8516
-19.5 | -1.507 | 0.0249 | -0.1014 | -60.5221
-19 | -1.5074 | 0.02167 | -0.0998 | -69.5616
-18.5 | -1.5049 | 0.01926 | -0.097 | -78.136
-18 | -1.5052 | 0.01753 | -0.0913 | -85.8642
-17.5 | -1.4729 | 0.01628 | -0.0895 | -90.473
-17 | -1.4324 | 0.01533 | -0.0885 | -93.4377
-16.5 | -1.3885 | 0.01448 | -0.0878 | -95.8909
-16 | -1.3421 | 0.01371 | -0.0873 | -97.892
-15.5 | -1.294 | 0.013 | -0.087 | -99.5385
-15 | -1.2442 | 0.01234 | -0.0868 | -100.8266
-14.5 | -1.1936 | 0.0117 | -0.0868 | -102.0171
-14 | -1.1426 | 0.01102 | -0.0867 | -103.6842
-13.5 | -1.0907 | 0.01036 | -0.0868 | -105.2799
-13 | -1.0377 | 0.00978 | -0.087 | -106.1043
-12.5 | -0.9835 | 0.00931 | -0.0872 | -105.6391
-12 | -0.9286 | 0.00888 | -0.0876 | -104.5721
-11.5 | -0.8732 | 0.00851 | -0.0879 | -102.6087
-11 | -0.8174 | 0.00818 | -0.0884 | -99.9267
-10.5 | -0.7612 | 0.00787 | -0.0888 | -96.7217
-10 | -0.7051 | 0.00749 | -0.0893 | -94.1389
-9.5 | -0.6487 | 0.00714 | -0.0898 | -90.8543
-9 | -0.5917 | 0.00686 | -0.0903 | -86.2536
-8.5 | -0.5343 | 0.00664 | -0.0909 | -80.4669
-8 | -0.4767 | 0.00644 | -0.0915 | -74.0217
-7.5 | -0.4189 | 0.00623 | -0.0921 | -67.2392
-7 | -0.3611 | 0.006 | -0.0927 | -60.1833
-6.5 | -0.3031 | 0.00581 | -0.0934 | -52.1687
-6 | -0.2448 | 0.00567 | -0.094 | -43.1746
-5.5 | -0.1864 | 0.00555 | -0.0947 | -33.5856
-5 | -0.1281 | 0.00539 | -0.0954 | -23.7662
-4.5 | -0.0696 | 0.00528 | -0.0961 | -13.1818
-4 | -0.011 | 0.00518 | -0.0968 | -2.1236
-3.5 | 0.0476 | 0.00507 | -0.0975 | 9.3886
-3 | 0.1062 | 0.00501 | -0.0982 | 21.1976
-2.5 | 0.1649 | 0.00491 | -0.099 | 33.5845
-2 | 0.2236 | 0.00483 | -0.0997 | 46.294
-1.5 | 0.282 | 0.00471 | -0.1004 | 59.8726
-1 | 0.3404 | 0.0046 | -0.1011 | 74
-0.5 | 0.3987 | 0.00444 | -0.1019 | 89.7973
0 | 0.4569 | 0.00427 | -0.1027 | 107.0023
0.5 | 0.5148 | 0.00394 | -0.1036 | 130.6599
1 | 0.5726 | 0.00401 | -0.1042 | 142.793
1.5 | 0.6297 | 0.00415 | -0.1048 | 151.7349
2 | 0.6864 | 0.00436 | -0.1052 | 157.4312
2.5 | 0.7356 | 0.00537 | -0.1045 | 136.9832
3 | 0.7895 | 0.00582 | -0.1045 | 135.6529
3.5 | 0.843 | 0.00627 | -0.1044 | 134.4498
4 | 0.896 | 0.00674 | -0.1043 | 132.9377
4.5 | 0.9492 | 0.00716 | -0.1041 | 132.5698
5 | 1.0018 | 0.00757 | -0.1038 | 132.3382
5.5 | 1.0552 | 0.00789 | -0.1037 | 133.7389
6 | 1.1082 | 0.00822 | -0.1035 | 134.8175
6.5 | 1.1606 | 0.00854 | -0.1032 | 135.9016
7 | 1.2128 | 0.00884 | -0.103 | 137.1946
7.5 | 1.2635 | 0.00922 | -0.1024 | 137.039
8 | 1.3139 | 0.00957 | -0.1018 | 137.2936
8.5 | 1.3625 | 0.00999 | -0.1009 | 136.3864
9 | 1.4105 | 0.01039 | -0.1 | 135.7555
9.5 | 1.4568 | 0.01082 | -0.0987 | 134.6396
10 | 1.5002 | 0.01134 | -0.097 | 132.2928
10.5 | 1.541 | 0.01183 | -0.0947 | 130.262
11 | 1.5703 | 0.01233 | -0.0902 | 127.356
11.5 | 1.6011 | 0.01297 | -0.0864 | 123.4464
12 | 1.63 | 0.01378 | -0.0825 | 118.2874
12.5 | 1.6581 | 0.01436 | -0.0786 | 115.4666
13 | 1.6888 | 0.01531 | -0.0754 | 110.307
13.5 | 1.7163 | 0.01648 | -0.0721 | 104.1444
14 | 1.7419 | 0.01783 | -0.0687 | 97.6949
14.5 | 1.7678 | 0.01925 | -0.0656 | 91.8338
15 | 1.7914 | 0.02089 | -0.0624 | 85.7539
15.5 | 1.8125 | 0.02278 | -0.0593 | 79.5654
16 | 1.8317 | 0.02494 | -0.0564 | 73.4443
16.5 | 1.8512 | 0.02719 | -0.0538 | 68.0839
17 | 1.8699 | 0.02965 | -0.0515 | 63.0658
17.5 | 1.8855 | 0.03253 | -0.0493 | 57.9619
18 | 1.9009 | 0.03561 | -0.0475 | 53.3811
18.5 | 1.9125 | 0.03919 | -0.0459 | 48.8007
19 | 1.9239 | 0.043 | -0.0447 | 44.7419
19.5 | 1.926 | 0.04796 | -0.0436 | 40.1585
20 | 1.9322 | 0.05276 | -0.0432 | 36.6224

## 123. Re 14M Mach 0.10 (1)
BIGFOIL.COM POLAR EXPORT
NACA64-513 a=0.8
NACA64-513 a=0.8 |  |  |  | Cl Max: | 1.434 | at alpha= | 10.5 | deg
JavaFoil+Calcfoil stall+Eppler ext transition |  |  |  | L/D Max: | 143.006 | at alpha= | 6 | deg
Re: | 14000000 |  |  | Cd Min: | 0.00486 | at alpha= | 0 | deg
Mach: | 0.1 |  |  | Cl=0 at alpha= | -3.9083 | deg
|  |  |  | @ Cl=0.1, Cd= | 0.0059005
|  |  |  | @ Cl=0.4, Cd= | 0.00506
|  |  |  | @ Cl=0.6, Cd= | 0.0050908
alpha (deg) | Cl | Cd | Cm | Cl/Cd
-17 | -0.559 | 0.12694 | -0.038 | -4.407
-16.5 | -0.578 | 0.11765 | -0.04 | -4.915
-16 | -0.595 | 0.10949 | -0.041 | -5.439
-15.5 | -0.612 | 0.1004 | -0.044 | -6.097
-15 | -0.625 | 0.09481 | -0.044 | -6.587
-14.5 | -0.636 | 0.08766 | -0.046 | -7.252
-14 | -0.644 | 0.08002 | -0.049 | -8.054
-13.5 | -0.648 | 0.0722 | -0.052 | -8.972
-13 | -0.648 | 0.06412 | -0.055 | -10.107
-12.5 | -0.703 | 0.02383 | -0.072 | -29.509
-12 | -0.711 | 0.01544 | -0.076 | -46.027
-11.5 | -0.695 | 0.01311 | -0.077 | -53.045
-11 | -0.7 | 0.00896 | -0.082 | -78.124
-10.5 | -0.668 | 0.00852 | -0.082 | -78.438
-10 | -0.633 | 0.00815 | -0.083 | -77.61
-9.5 | -0.594 | 0.00785 | -0.084 | -75.646
-9 | -0.552 | 0.00757 | -0.084 | -72.874
-8.5 | -0.506 | 0.00736 | -0.085 | -68.801
-8 | -0.458 | 0.00714 | -0.085 | -64.248
-7.5 | -0.408 | 0.00695 | -0.086 | -58.752
-7 | -0.355 | 0.00677 | -0.087 | -52.509
-6.5 | -0.301 | 0.00663 | -0.087 | -45.435
-6 | -0.245 | 0.0065 | -0.088 | -37.713
-5.5 | -0.188 | 0.00635 | -0.088 | -29.614
-5 | -0.13 | 0.00624 | -0.089 | -20.766
-4.5 | -0.07 | 0.00615 | -0.09 | -11.463
-4 | -0.011 | 0.00606 | -0.09 | -1.795
-3.5 | 0.049 | 0.00596 | -0.091 | 8.24
-3 | 0.109 | 0.00589 | -0.091 | 18.582
-2.5 | 0.17 | 0.00582 | -0.092 | 29.166
-2 | 0.23 | 0.00578 | -0.093 | 39.85
-1.5 | 0.291 | 0.00533 | -0.093 | 54.661
-1 | 0.352 | 0.00514 | -0.094 | 68.41
-0.5 | 0.412 | 0.00504 | -0.094 | 81.841
0 | 0.473 | 0.00486 | -0.095 | 97.197
0.5 | 0.533 | 0.00491 | -0.096 | 108.671
1 | 0.593 | 0.00503 | -0.096 | 117.993
1.5 | 0.654 | 0.00556 | -0.097 | 117.505
2 | 0.714 | 0.00588 | -0.097 | 121.418
2.5 | 0.774 | 0.00617 | -0.098 | 125.493
3 | 0.83 | 0.00665 | -0.098 | 124.876
3.5 | 0.889 | 0.00705 | -0.099 | 126.074
4 | 0.945 | 0.00734 | -0.099 | 128.82
4.5 | 1.001 | 0.00782 | -0.1 | 128.069
5 | 1.056 | 0.00803 | -0.1 | 131.454
5.5 | 1.108 | 0.00839 | -0.101 | 132.012
6 | 1.159 | 0.0081 | -0.101 | 143.006
6.5 | 1.207 | 0.00988 | -0.102 | 122.074
7 | 1.252 | 0.01029 | -0.102 | 121.716
7.5 | 1.294 | 0.01071 | -0.103 | 120.898
8 | 1.331 | 0.01116 | -0.103 | 119.224
8.5 | 1.362 | 0.01166 | -0.103 | 116.802
9 | 1.389 | 0.01218 | -0.104 | 114.078
9.5 | 1.411 | 0.01274 | -0.104 | 110.71
10 | 1.427 | 0.01337 | -0.104 | 106.663
10.5 | 1.434 | 0.01404 | -0.105 | 102.141
11 | 1.431 | 0.0149 | -0.105 | 96.024
11.5 | 1.421 | 0.01575 | -0.105 | 90.205
12 | 1.403 | 0.01666 | -0.105 | 84.244
12.5 | 1.379 | 0.01768 | -0.106 | 77.985
13 | 1.348 | 0.01886 | -0.106 | 71.489
13.5 | 1.313 | 0.01994 | -0.106 | 65.826
14 | 1.272 | 0.02154 | -0.106 | 59.025
14.5 | 1.225 | 0.02357 | -0.106 | 51.989
15 | 1.179 | 0.02473 | -0.106 | 47.686
15.5 | 1.128 | 0.02685 | -0.106 | 42.022

## 124. Re 14M Mach 0.10 (2)
BIGFOIL.COM POLAR EXPORT
NACA64-513 a=0.8
NACA64-513 a=0.8 |  |  |  | Cl Max: | 1.9212 | at alpha= | 20 | deg
XFOIL ncrit=9 |  |  |  | L/D Max: | 158.417 | at alpha= | 2 | deg
Re: | 14000000 |  |  | Cd Min: | 0.05716 | at alpha= | 20 | deg
Mach: | 0.1 |  |  | Cl=0 at alpha= | -3.9051 | deg
|  |  |  | @ Cl=0.1, Cd= | 0.0050181
|  |  |  | @ Cl=0.4, Cd= | 0.004453
|  |  |  | @ Cl=0.6, Cd= | 0.0040624
alpha (deg) | Cl | Cd | Cm | Cl/Cd
-20 | -1.5147 | 0.03602 | -0.0933 | -42.0516
-19.5 | -1.4772 | 0.0288 | -0.1066 | -51.2917
-19 | -1.4811 | 0.02519 | -0.1051 | -58.7971
-18.5 | -1.4744 | 0.02224 | -0.1037 | -66.295
-18 | -1.4754 | 0.01951 | -0.1008 | -75.6228
-17.5 | -1.4769 | 0.01761 | -0.0949 | -83.8671
-17 | -1.4431 | 0.01629 | -0.093 | -88.5881
-16.5 | -1.4018 | 0.01522 | -0.0917 | -92.1025
-16 | -1.3562 | 0.01432 | -0.0908 | -94.7067
-15.5 | -1.3082 | 0.01352 | -0.0902 | -96.7604
-15 | -1.2582 | 0.01278 | -0.0897 | -98.4507
-14.5 | -1.2068 | 0.0121 | -0.0894 | -99.7355
-14 | -1.1547 | 0.01142 | -0.0892 | -101.1121
-13.5 | -1.1022 | 0.01071 | -0.089 | -102.9132
-13 | -1.0487 | 0.01005 | -0.0889 | -104.3483
-12.5 | -0.9941 | 0.0095 | -0.089 | -104.6421
-12 | -0.9384 | 0.00904 | -0.0892 | -103.8053
-11.5 | -0.8822 | 0.00864 | -0.0894 | -102.1065
-11 | -0.8257 | 0.00829 | -0.0897 | -99.6019
-10 | -0.7118 | 0.00759 | -0.0904 | -93.7813
-9.5 | -0.6546 | 0.00722 | -0.0908 | -90.6648
-9 | -0.5971 | 0.00692 | -0.0912 | -86.2861
-8.5 | -0.5391 | 0.00668 | -0.0918 | -80.7036
-7.5 | -0.4225 | 0.00628 | -0.0929 | -67.2771
-7 | -0.3642 | 0.00604 | -0.0934 | -60.298
-6.5 | -0.3056 | 0.00583 | -0.094 | -52.4185
-6 | -0.2468 | 0.00568 | -0.0947 | -43.4507
-5 | -0.1292 | 0.00541 | -0.096 | -23.8817
-4.5 | -0.0703 | 0.00529 | -0.0967 | -13.2892
-4 | -0.0112 | 0.00519 | -0.0974 | -2.158
-3.5 | 0.0478 | 0.00508 | -0.0981 | 9.4094
-3 | 0.1068 | 0.00501 | -0.0988 | 21.3174
-2.5 | 0.1658 | 0.00492 | -0.0995 | 33.6992
-2 | 0.2249 | 0.00483 | -0.1002 | 46.5631
-1 | 0.3424 | 0.00461 | -0.1017 | 74.2733
-0.5 | 0.4011 | 0.00445 | -0.1025 | 90.1348
0 | 0.4597 | 0.00427 | -0.1033 | 107.6581
0.5 | 0.5179 | 0.00394 | -0.1042 | 131.4467
1 | 0.5761 | 0.004 | -0.1048 | 144.025
1.5 | 0.6336 | 0.00415 | -0.1053 | 152.6747
2 | 0.6907 | 0.00436 | -0.1058 | 158.4174
2.5 | 0.74 | 0.00537 | -0.1051 | 137.8026
3 | 0.7941 | 0.00583 | -0.105 | 136.2093
3.5 | 0.8479 | 0.00629 | -0.1049 | 134.8013
4 | 0.9012 | 0.00677 | -0.1047 | 133.1167
4.5 | 0.9545 | 0.0072 | -0.1045 | 132.5694
5 | 1.0075 | 0.00761 | -0.1042 | 132.3916
5.5 | 1.0612 | 0.00793 | -0.104 | 133.8209
6 | 1.1145 | 0.00826 | -0.1037 | 134.9274
6.5 | 1.1672 | 0.00859 | -0.1034 | 135.8789
7 | 1.2197 | 0.0089 | -0.103 | 137.0449
7.5 | 1.2706 | 0.00928 | -0.1024 | 136.9181
8 | 1.3211 | 0.00965 | -0.1017 | 136.9016
8.5 | 1.3698 | 0.01008 | -0.1006 | 135.8929
9 | 1.4179 | 0.01048 | -0.0995 | 135.2958
9.5 | 1.4638 | 0.01095 | -0.098 | 133.6804
10 | 1.5067 | 0.01148 | -0.096 | 131.2456
10.5 | 1.5418 | 0.01195 | -0.0924 | 129.0209
11 | 1.5722 | 0.01253 | -0.088 | 125.4749
11.5 | 1.6034 | 0.01324 | -0.0842 | 121.1027
12 | 1.6332 | 0.01411 | -0.0804 | 115.7477
12.5 | 1.6618 | 0.01473 | -0.0765 | 112.8174
13 | 1.6915 | 0.01579 | -0.0731 | 107.1248
13.5 | 1.717 | 0.01716 | -0.0694 | 100.0583
14 | 1.7446 | 0.01851 | -0.0662 | 94.2518
14.5 | 1.77 | 0.02007 | -0.063 | 88.1913
15 | 1.7916 | 0.02195 | -0.0596 | 81.6219
15.5 | 1.8119 | 0.02404 | -0.0564 | 75.3702
16 | 1.8326 | 0.02623 | -0.0537 | 69.8666
16.5 | 1.8526 | 0.02863 | -0.0512 | 64.7083
17 | 1.8706 | 0.03133 | -0.0489 | 59.7064
17.5 | 1.8811 | 0.03486 | -0.0465 | 53.9616
18 | 1.8948 | 0.03832 | -0.0448 | 49.4468
18.5 | 1.9049 | 0.04232 | -0.0433 | 45.0118
19 | 1.9144 | 0.04659 | -0.0423 | 41.0904
19.5 | 1.9155 | 0.05202 | -0.0416 | 36.8224
20 | 1.9212 | 0.05716 | -0.0414 | 33.6109

## 125. Re 14M Mach 0.25 (1)
BIGFOIL.COM POLAR EXPORT
NACA64-513 a=0.8
NACA64-513 a=0.8 |  |  |  | Cl Max: | 1.403 | at alpha= | 10 | deg
JavaFoil+Calcfoil stall+Eppler ext transition |  |  |  | L/D Max: | 131.566 | at alpha= | 3.5 | deg
Re: | 14000000 |  |  | Cd Min: | 0.00492 | at alpha= | 0 | deg
Mach: | 0.25 |  |  | Cl=0 at alpha= | -3.9098 | deg
|  |  |  | @ Cl=0.1, Cd= | 0.0059655
|  |  |  | @ Cl=0.4, Cd= | 0.0051203
|  |  |  | @ Cl=0.6, Cd= | 0.0050471
alpha (deg) | Cl | Cd | Cm | Cl/Cd
-16 | -0.328 | 0.13051 | -0.037 | -2.515
-15.5 | -0.379 | 0.11808 | -0.038 | -3.211
-15 | -0.425 | 0.11031 | -0.038 | -3.854
-14.5 | -0.466 | 0.10309 | -0.039 | -4.519
-14 | -0.502 | 0.09396 | -0.041 | -5.339
-13.5 | -0.526 | 0.08795 | -0.042 | -5.982
-13 | -0.544 | 0.08061 | -0.045 | -6.755
-12.5 | -0.557 | 0.07395 | -0.048 | -7.536
-12 | -0.562 | 0.06965 | -0.049 | -8.07
-11.5 | -0.572 | 0.0522 | -0.06 | -10.961
-11 | -0.622 | 0.01742 | -0.077 | -35.707
-10.5 | -0.616 | 0.01302 | -0.08 | -47.297
-10 | -0.62 | 0.00889 | -0.085 | -69.703
-9.5 | -0.587 | 0.00832 | -0.086 | -70.575
-9 | -0.55 | 0.00792 | -0.086 | -69.524
-8.5 | -0.509 | 0.00762 | -0.087 | -66.779
-8 | -0.463 | 0.00733 | -0.088 | -63.177
-7.5 | -0.414 | 0.00712 | -0.088 | -58.118
-7 | -0.362 | 0.00691 | -0.089 | -52.341
-6.5 | -0.307 | 0.00673 | -0.09 | -45.635
-6 | -0.251 | 0.00659 | -0.09 | -38.065
-5.5 | -0.192 | 0.00646 | -0.091 | -29.801
-5 | -0.133 | 0.00633 | -0.091 | -20.998
-4.5 | -0.072 | 0.00623 | -0.092 | -11.616
-4 | -0.011 | 0.00611 | -0.093 | -1.827
-3.5 | 0.05 | 0.00603 | -0.093 | 8.362
-3 | 0.112 | 0.00595 | -0.094 | 18.871
-2.5 | 0.174 | 0.00588 | -0.095 | 29.662
-2 | 0.237 | 0.00581 | -0.095 | 40.711
-1.5 | 0.299 | 0.0054 | -0.096 | 55.46
-1 | 0.362 | 0.0052 | -0.096 | 69.559
-0.5 | 0.424 | 0.00507 | -0.097 | 83.471
0 | 0.486 | 0.00492 | -0.098 | 98.716
0.5 | 0.548 | 0.00498 | -0.098 | 110.101
1 | 0.61 | 0.00506 | -0.099 | 120.532
1.5 | 0.672 | 0.00564 | -0.099 | 119.176
2 | 0.733 | 0.00596 | -0.1 | 123.084
2.5 | 0.795 | 0.0063 | -0.101 | 126.213
3 | 0.853 | 0.0068 | -0.101 | 125.451
3.5 | 0.913 | 0.00694 | -0.102 | 131.566
4 | 0.97 | 0.00752 | -0.102 | 128.964
4.5 | 1.027 | 0.008 | -0.103 | 128.435
5 | 1.082 | 0.00833 | -0.103 | 129.933
5.5 | 1.135 | 0.00948 | -0.104 | 119.633
6 | 1.185 | 0.00988 | -0.104 | 119.844
6.5 | 1.232 | 0.01031 | -0.104 | 119.454
7 | 1.276 | 0.01075 | -0.105 | 118.733
7.5 | 1.316 | 0.01128 | -0.105 | 116.654
8 | 1.347 | 0.01178 | -0.106 | 114.342
8.5 | 1.373 | 0.01238 | -0.106 | 110.901
9 | 1.391 | 0.013 | -0.106 | 106.976
9.5 | 1.401 | 0.01376 | -0.107 | 101.78
10 | 1.403 | 0.01446 | -0.107 | 97.026
10.5 | 1.391 | 0.01537 | -0.107 | 90.501
11 | 1.363 | 0.01645 | -0.107 | 82.891
11.5 | 1.323 | 0.01766 | -0.108 | 74.905
12 | 1.27 | 0.01883 | -0.108 | 67.451
12.5 | 1.206 | 0.02016 | -0.108 | 59.832
13 | 1.13 | 0.02211 | -0.108 | 51.129
13.5 | 1.032 | 0.02742 | -0.106 | 37.644
14 | 0.923 | 0.03489 | -0.103 | 26.461
14.5 | 0.74 | 0.08922 | -0.076 | 8.296
15 | 0.638 | 0.11211 | -0.061 | 5.691

## 126. Re 14M Mach 0.25 (2)
BIGFOIL.COM POLAR EXPORT
NACA64-513 a=0.8
NACA64-513 a=0.8 |  |  |  | Cl Max: | 1.8607 | at alpha= | 18 | deg
XFOIL ncrit=9 |  |  |  | L/D Max: | 164.184 | at alpha= | 2 | deg
Re: | 14000000 |  |  | Cd Min: | 0.19414 | at alpha= | -20 | deg
Mach: | 0.25 |  |  | Cl=0 at alpha= | -3.8966 | deg
|  |  |  | @ Cl=0.1, Cd= | 0.0050562
|  |  |  | @ Cl=0.4, Cd= | 0.0044958
|  |  |  | @ Cl=0.6, Cd= | 0.0040008
alpha (deg) | Cl | Cd | Cm | Cl/Cd
-20 | -0.6265 | 0.19414 | -0.0064 | -3.2271
-19.5 | -0.6101 | 0.18625 | -0.0124 | -3.2757
-18.5 | -1.1522 | 0.06815 | -0.096 | -16.9068
-18 | -1.2153 | 0.05149 | -0.1102 | -23.6026
-17.5 | -1.2565 | 0.04116 | -0.1166 | -30.5272
-17 | -1.2964 | 0.0325 | -0.1204 | -39.8892
-16.5 | -1.3164 | 0.02651 | -0.121 | -49.6567
-16 | -1.3319 | 0.02186 | -0.1192 | -60.9286
-15.5 | -1.3454 | 0.01916 | -0.1129 | -70.2192
-15 | -1.3177 | 0.01696 | -0.1093 | -77.6946
-14.5 | -1.2745 | 0.01529 | -0.1067 | -83.3551
-14 | -1.223 | 0.01405 | -0.1046 | -87.0463
-13.5 | -1.1674 | 0.01302 | -0.1029 | -89.6621
-13 | -1.1101 | 0.0121 | -0.1015 | -91.7438
-12.5 | -1.0533 | 0.01107 | -0.1002 | -95.1491
-12 | -0.9943 | 0.01023 | -0.0992 | -97.1945
-11.5 | -0.9341 | 0.00957 | -0.0985 | -97.6071
-11 | -0.8732 | 0.00903 | -0.0978 | -96.6999
-10.5 | -0.8118 | 0.00858 | -0.0974 | -94.6154
-10 | -0.7501 | 0.00821 | -0.0971 | -91.3642
-9.5 | -0.689 | 0.00773 | -0.0969 | -89.1332
-9 | -0.6277 | 0.0073 | -0.0968 | -85.9863
-8.5 | -0.5663 | 0.00695 | -0.0968 | -81.482
-8 | -0.5046 | 0.00667 | -0.0969 | -75.6522
-7.5 | -0.4429 | 0.00644 | -0.0972 | -68.7733
-7 | -0.3812 | 0.00622 | -0.0975 | -61.2862
-6.5 | -0.3198 | 0.00598 | -0.0978 | -53.4783
-6 | -0.2583 | 0.00578 | -0.0982 | -44.6886
-5 | -0.1352 | 0.00549 | -0.0993 | -24.6266
-4.5 | -0.074 | 0.00534 | -0.0998 | -13.8577
-4 | -0.0127 | 0.00525 | -0.1005 | -2.419
-3.5 | 0.0487 | 0.00514 | -0.1011 | 9.4747
-3 | 0.1099 | 0.00504 | -0.1018 | 21.8056
-2.5 | 0.171 | 0.00497 | -0.1025 | 34.4064
-2 | 0.2322 | 0.00487 | -0.1032 | 47.6797
-1.5 | 0.2931 | 0.00476 | -0.104 | 61.5756
-0.5 | 0.4145 | 0.00446 | -0.1055 | 92.9372
0 | 0.475 | 0.00428 | -0.1064 | 110.9813
0.5 | 0.5353 | 0.00395 | -0.1073 | 135.519
1 | 0.5957 | 0.00399 | -0.108 | 149.2982
1.5 | 0.6552 | 0.00414 | -0.1085 | 158.2609
2 | 0.7142 | 0.00435 | -0.1089 | 164.1839
2.5 | 0.7644 | 0.00539 | -0.108 | 141.8182
3 | 0.8199 | 0.00588 | -0.1078 | 139.4388
3.5 | 0.8748 | 0.0064 | -0.1074 | 136.6875
4 | 0.9294 | 0.00691 | -0.107 | 134.5007
4.5 | 0.9838 | 0.00739 | -0.1064 | 133.1258
5 | 1.0385 | 0.00781 | -0.1059 | 132.9706
5.5 | 1.0935 | 0.00818 | -0.1053 | 133.6797
6 | 1.1485 | 0.00851 | -0.1048 | 134.9589
6.5 | 1.2027 | 0.00887 | -0.104 | 135.5919
7 | 1.2559 | 0.00925 | -0.103 | 135.773
7.5 | 1.3082 | 0.00965 | -0.1018 | 135.5648
8 | 1.3582 | 0.01011 | -0.1001 | 134.3422
8.5 | 1.4072 | 0.01057 | -0.0982 | 133.1315
9 | 1.4536 | 0.01106 | -0.0958 | 131.4286
9.5 | 1.485 | 0.01163 | -0.0905 | 127.687
10 | 1.5192 | 0.01229 | -0.086 | 123.6127
10.5 | 1.5546 | 0.01303 | -0.082 | 119.3093
11 | 1.587 | 0.014 | -0.0777 | 113.3571
11.5 | 1.6203 | 0.01503 | -0.0736 | 107.8044
12 | 1.6518 | 0.0162 | -0.0696 | 101.963
13.5 | 1.7279 | 0.02115 | -0.0565 | 81.6974
14 | 1.7536 | 0.02319 | -0.0529 | 75.6188
14.5 | 1.7773 | 0.02553 | -0.0494 | 69.6161
15 | 1.7989 | 0.02821 | -0.0462 | 63.7682
15.5 | 1.8177 | 0.03131 | -0.0431 | 58.0549
16 | 1.8313 | 0.03507 | -0.0403 | 52.2184
16.5 | 1.8452 | 0.03906 | -0.038 | 47.2401
17 | 1.8567 | 0.04355 | -0.0361 | 42.6338
17.5 | 1.8606 | 0.04905 | -0.0347 | 37.9327
18 | 1.8607 | 0.05533 | -0.034 | 33.6291
18.5 | 1.8596 | 0.06209 | -0.034 | 29.9501
19 | 1.8525 | 0.06999 | -0.0349 | 26.4681
19.5 | 1.8402 | 0.07895 | -0.0368 | 23.3084
20 | 1.8244 | 0.08887 | -0.0398 | 20.5289

## 127. Re 14M Mach 0.50 (1)
BIGFOIL.COM POLAR EXPORT
NACA64-513 a=0.8
NACA64-513 a=0.8 |  |  |  | Cl Max: | 1.326 | at alpha= | 7 | deg
JavaFoil+Calcfoil stall+Eppler ext transition |  |  |  | L/D Max: | 137.775 | at alpha= | 3 | deg
Re: | 14000000 |  |  | Cd Min: | 0.0051 | at alpha= | 0 | deg
Mach: | 0.5 |  |  | Cl=0 at alpha= | -3.9118 | deg
|  |  |  | @ Cl=0.1, Cd= | 0.006209
|  |  |  | @ Cl=0.4, Cd= | 0.0054186
|  |  |  | @ Cl=0.6, Cd= | 0.0051826
alpha (deg) | Cl | Cd | Cm | Cl/Cd
-20 | -0.891 | 0.16326 | -0.048 | -5.458
-19.5 | -0.865 | 0.15182 | -0.049 | -5.7
-19 | -0.84 | 0.14007 | -0.05 | -5.995
-18.5 | -0.812 | 0.13565 | -0.05 | -5.984
-18 | -0.782 | 0.13182 | -0.049 | -5.935
-17.5 | -0.755 | 0.12509 | -0.049 | -6.035
-17 | -0.728 | 0.11678 | -0.05 | -6.234
-16.5 | -0.7 | 0.11669 | -0.05 | -6.001
-16 | -0.673 | 0.10962 | -0.05 | -6.137
-15.5 | -0.646 | 0.10237 | -0.051 | -6.306
-15 | -0.622 | 0.0918 | -0.055 | -6.777
-14.5 | -0.601 | 0.07988 | -0.06 | -7.52
-14 | -0.596 | 0.05425 | -0.071 | -10.984
-13.5 | -0.532 | 0.09267 | -0.049 | -5.744
-13 | -0.506 | 0.08355 | -0.05 | -6.052
-12.5 | -0.48 | 0.07606 | -0.053 | -6.308
-12 | -0.457 | 0.06651 | -0.059 | -6.865
-11.5 | -0.454 | 0.03924 | -0.076 | -11.578
-11 | -0.458 | 0.01656 | -0.087 | -27.654
-10.5 | -0.365 | 0.07153 | -0.046 | -5.102
-10 | -0.338 | 0.06473 | -0.048 | -5.217
-9.5 | -0.311 | 0.05835 | -0.051 | -5.325
-9 | -0.292 | 0.04305 | -0.068 | -6.791
-8.5 | -0.301 | 0.01207 | -0.092 | -24.921
-8 | -0.227 | 0.05266 | -0.047 | -4.301
-7.5 | -0.282 | 0.05008 | -0.044 | -5.628
-7 | -0.357 | 0.00792 | -0.099 | -45.106
-6.5 | -0.32 | 0.00742 | -0.1 | -43.184
-6 | -0.269 | 0.00714 | -0.101 | -37.653
-5.5 | -0.21 | 0.00694 | -0.102 | -30.217
-5 | -0.146 | 0.00671 | -0.102 | -21.796
-4.5 | -0.08 | 0.00652 | -0.103 | -12.281
-4 | -0.012 | 0.00641 | -0.104 | -1.932
-3.5 | 0.056 | 0.00626 | -0.104 | 8.97
-3 | 0.125 | 0.00618 | -0.105 | 20.253
-2.5 | 0.195 | 0.00609 | -0.106 | 31.968
-2 | 0.264 | 0.00602 | -0.106 | 43.908
-1.5 | 0.335 | 0.00572 | -0.107 | 58.528
-1 | 0.404 | 0.0054 | -0.108 | 74.859
-0.5 | 0.474 | 0.00528 | -0.108 | 89.736
0 | 0.543 | 0.0051 | -0.109 | 106.395
0.5 | 0.612 | 0.0052 | -0.11 | 117.803
1 | 0.682 | 0.00528 | -0.11 | 129.011
1.5 | 0.751 | 0.00608 | -0.111 | 123.573
2 | 0.82 | 0.00648 | -0.112 | 126.623
2.5 | 0.888 | 0.00668 | -0.112 | 133.059
3 | 0.95 | 0.0069 | -0.113 | 137.775
3.5 | 1.013 | 0.00813 | -0.113 | 124.618
4 | 1.075 | 0.00901 | -0.114 | 119.304
4.5 | 1.134 | 0.0101 | -0.114 | 112.221
5 | 1.189 | 0.01069 | -0.114 | 111.227
5.5 | 1.239 | 0.0113 | -0.115 | 109.659
6 | 1.281 | 0.01196 | -0.115 | 107.141
6.5 | 1.312 | 0.01276 | -0.116 | 102.824
7 | 1.326 | 0.0136 | -0.116 | 97.499
7.5 | 1.309 | 0.01471 | -0.116 | 88.998
8 | 1.178 | 0.01613 | -0.117 | 72.991
8.5 | 0.821 | 0.01743 | -0.117 | 47.118
9 | 0.848 | 0.01967 | -0.117 | 43.083
9.5 | 0.883 | 0.01885 | -0.118 | 46.847
10 | 0.912 | 0.02048 | -0.118 | 44.549
10.5 | 0.933 | 0.02459 | -0.117 | 37.927
11 | 0.974 | 0.02167 | -0.119 | 44.944
11.5 | 1.002 | 0.02396 | -0.119 | 41.816
12 | 1.025 | 0.02752 | -0.118 | 37.23

## 128. Re 14M Mach 0.50 (2)
BIGFOIL.COM POLAR EXPORT
NACA64-513 a=0.8
NACA64-513 a=0.8 |  |  |  | Cl Max: | 1.5428 | at alpha= | 9.5 | deg
XFOIL ncrit=9 |  |  |  | L/D Max: | 188.211 | at alpha= | 2 | deg
Re: | 14000000 |  |  | Cd Min: | 0.24008 | at alpha= | -20 | deg
Mach: | 0.5 |  |  | Cl=0 at alpha= | -3.859 | deg
|  |  |  | @ Cl=0.1, Cd= | 0.0052903
|  |  |  | @ Cl=0.4, Cd= | 0.0048117
|  |  |  | @ Cl=0.6, Cd= | 0.0040939
alpha (deg) | Cl | Cd | Cm | Cl/Cd
-20 | -0.5931 | 0.24008 | 0.0049 | -2.4704
-19.5 | -0.5744 | 0.23058 | -0.0003 | -2.4911
-19 | -0.5541 | 0.22179 | -0.0055 | -2.4983
-18.5 | -0.5387 | 0.21128 | -0.0112 | -2.5497
-18 | -0.5177 | 0.20302 | -0.0164 | -2.55
-17.5 | -0.496 | 0.1951 | -0.0215 | -2.5423
-17 | -0.4802 | 0.1853 | -0.0271 | -2.5915
-16.5 | -0.4621 | 0.17655 | -0.0325 | -2.6174
-16 | -0.442 | 0.16857 | -0.0376 | -2.6221
-15.5 | -0.4238 | 0.16016 | -0.0428 | -2.6461
-15 | -0.4051 | 0.15215 | -0.0477 | -2.6625
-14.5 | -0.3929 | 0.14258 | -0.0535 | -2.7556
-13.5 | -0.3722 | 0.12378 | -0.0651 | -3.0069
-13 | -0.3598 | 0.1154 | -0.0703 | -3.1179
-12.5 | -0.3513 | 0.10651 | -0.0759 | -3.2983
-12 | -0.3535 | 0.09626 | -0.0824 | -3.6723
-11.5 | -0.3653 | 0.08525 | -0.0897 | -4.285
-11 | -0.3841 | 0.07409 | -0.0973 | -5.1842
-10.5 | -0.401 | 0.06386 | -0.1042 | -6.2794
-10 | -0.4154 | 0.05296 | -0.112 | -7.8437
-9.5 | -0.4402 | 0.041 | -0.1218 | -10.7366
-9 | -0.4658 | 0.03335 | -0.1262 | -13.967
-8.5 | -0.5053 | 0.02776 | -0.1246 | -18.2024
-8 | -0.5261 | 0.01985 | -0.1231 | -26.5038
-7.5 | -0.517 | 0.01194 | -0.1211 | -43.2998
-6.5 | -0.3904 | 0.00699 | -0.1168 | -55.8512
-6 | -0.315 | 0.00646 | -0.1157 | -48.7616
-5.5 | -0.24 | 0.0061 | -0.1149 | -39.3443
-5 | -0.1659 | 0.00586 | -0.1145 | -28.3106
-4.5 | -0.0926 | 0.00568 | -0.1144 | -16.3028
-4 | -0.0202 | 0.0055 | -0.1145 | -3.6727
-3 | 0.1231 | 0.00525 | -0.1153 | 23.4476
-2.5 | 0.1939 | 0.00516 | -0.1158 | 37.5775
-2 | 0.2646 | 0.00505 | -0.1165 | 52.396
-1.5 | 0.3348 | 0.00497 | -0.1173 | 67.3642
-1 | 0.4048 | 0.0048 | -0.1181 | 84.3333
-0.5 | 0.4747 | 0.00457 | -0.1191 | 103.8731
0 | 0.5442 | 0.00436 | -0.1201 | 124.8165
0.5 | 0.6134 | 0.00403 | -0.1211 | 152.2084
1 | 0.683 | 0.00407 | -0.1218 | 167.8133
1.5 | 0.7524 | 0.00416 | -0.1224 | 180.8654
2 | 0.8206 | 0.00436 | -0.1227 | 188.211
2.5 | 0.8765 | 0.00534 | -0.1209 | 164.1386
3 | 0.9331 | 0.00621 | -0.1191 | 150.2576
3.5 | 0.9895 | 0.00698 | -0.117 | 141.7622
4 | 1.0457 | 0.00768 | -0.1146 | 136.1589
4.5 | 1.0999 | 0.00837 | -0.1116 | 131.4098
5 | 1.1564 | 0.00888 | -0.1087 | 130.2252
5.5 | 1.2086 | 0.00934 | -0.1047 | 129.4004
6 | 1.2492 | 0.00992 | -0.0986 | 125.9274
6.5 | 1.2946 | 0.01062 | -0.0934 | 121.9021
7 | 1.3411 | 0.01142 | -0.0883 | 117.4343
7.5 | 1.3873 | 0.01236 | -0.0832 | 112.2411
8 | 1.4306 | 0.01354 | -0.0776 | 105.6573
8.5 | 1.4753 | 0.01484 | -0.0721 | 99.4137
9 | 1.5169 | 0.01643 | -0.0662 | 92.325
9.5 | 1.5428 | 0.01901 | -0.0588 | 81.1573
10 | 1.5366 | 0.02367 | -0.0501 | 64.9176
10.5 | 1.5087 | 0.03044 | -0.0423 | 49.5631
11 | 1.4798 | 0.03831 | -0.0367 | 38.627
11.5 | 1.4448 | 0.04783 | -0.0338 | 30.207
12 | 1.4103 | 0.05861 | -0.0339 | 24.0624
12.5 | 1.3721 | 0.07112 | -0.037 | 19.2927
13 | 1.3355 | 0.08488 | -0.0426 | 15.734
14 | 1.2713 | 0.11453 | -0.059 | 11.1001
14.5 | 1.2473 | 0.13046 | -0.0695 | 9.5608

## 129. Re 16M Mach 0.00 (1)
BIGFOIL.COM POLAR EXPORT
NACA64-513 a=0.8
NACA64-513 a=0.8 |  |  |  | Cl Max: | 1.44 | at alpha= | 10.5 | deg
JavaFoil+Calcfoil stall+Eppler ext transition |  |  |  | L/D Max: | 136.554 | at alpha= | 6 | deg
Re: | 16000000 |  |  | Cd Min: | 0.005 | at alpha= | 0.5 | deg
Mach: | 0 |  |  | Cl=0 at alpha= | -3.9083 | deg
|  |  |  | @ Cl=0.1, Cd= | 0.0058105
|  |  |  | @ Cl=0.4, Cd= | 0.00511
|  |  |  | @ Cl=0.6, Cd= | 0.0054667
alpha (deg) | Cl | Cd | Cm | Cl/Cd
-17.5 | -0.579 | 0.12967 | -0.038 | -4.464
-17 | -0.595 | 0.12217 | -0.039 | -4.873
-16.5 | -0.611 | 0.11366 | -0.041 | -5.378
-16 | -0.625 | 0.10729 | -0.042 | -5.824
-15.5 | -0.64 | 0.09641 | -0.045 | -6.633
-15 | -0.652 | 0.08683 | -0.049 | -7.514
-14.5 | -0.658 | 0.08286 | -0.049 | -7.942
-14 | -0.668 | 0.07204 | -0.053 | -9.273
-13.5 | -0.682 | 0.05464 | -0.06 | -12.489
-13 | -0.719 | 0.0268 | -0.07 | -26.837
-12.5 | -0.729 | 0.01748 | -0.074 | -41.694
-12 | -0.725 | 0.01327 | -0.076 | -54.628
-11.5 | -0.719 | 0.01016 | -0.079 | -70.794
-11 | -0.703 | 0.00872 | -0.081 | -80.664
-10.5 | -0.67 | 0.00829 | -0.082 | -80.854
-10 | -0.634 | 0.00799 | -0.083 | -79.295
-9.5 | -0.594 | 0.00771 | -0.083 | -77.037
-9 | -0.551 | 0.00747 | -0.084 | -73.746
-8.5 | -0.506 | 0.00724 | -0.084 | -69.85
-8 | -0.457 | 0.007 | -0.085 | -65.304
-7.5 | -0.407 | 0.00681 | -0.086 | -59.724
-7 | -0.354 | 0.00665 | -0.086 | -53.239
-6.5 | -0.3 | 0.00651 | -0.087 | -46.076
-6 | -0.244 | 0.00638 | -0.087 | -38.268
-5.5 | -0.187 | 0.00626 | -0.088 | -29.865
-5 | -0.129 | 0.00613 | -0.089 | -21.046
-4.5 | -0.07 | 0.00605 | -0.089 | -11.605
-4 | -0.011 | 0.00597 | -0.09 | -1.811
-3.5 | 0.049 | 0.00587 | -0.09 | 8.326
-3 | 0.109 | 0.0058 | -0.091 | 18.757
-2.5 | 0.169 | 0.00575 | -0.092 | 29.397
-2 | 0.229 | 0.00569 | -0.092 | 40.309
-1.5 | 0.29 | 0.00537 | -0.093 | 54.048
-1 | 0.35 | 0.00521 | -0.093 | 67.251
-0.5 | 0.41 | 0.00509 | -0.094 | 80.661
0 | 0.47 | 0.00504 | -0.095 | 93.306
0.5 | 0.53 | 0.005 | -0.095 | 105.971
1 | 0.59 | 0.00543 | -0.096 | 108.632
1.5 | 0.65 | 0.00565 | -0.096 | 115.165
2 | 0.71 | 0.00592 | -0.097 | 119.908
2.5 | 0.77 | 0.00625 | -0.097 | 123.138
3 | 0.826 | 0.00665 | -0.098 | 124.234
3.5 | 0.884 | 0.0071 | -0.099 | 124.597
4 | 0.941 | 0.00732 | -0.099 | 128.595
4.5 | 0.997 | 0.00798 | -0.099 | 124.945
5 | 1.051 | 0.00827 | -0.1 | 127.038
5.5 | 1.104 | 0.00815 | -0.1 | 135.5
6 | 1.154 | 0.00845 | -0.101 | 136.554
6.5 | 1.203 | 0.00961 | -0.101 | 125.147
7 | 1.248 | 0.00999 | -0.102 | 124.99
7.5 | 1.291 | 0.01039 | -0.102 | 124.297
8 | 1.328 | 0.01085 | -0.102 | 122.339
8.5 | 1.361 | 0.0113 | -0.103 | 120.415
9 | 1.389 | 0.01178 | -0.103 | 117.923
9.5 | 1.412 | 0.01231 | -0.104 | 114.634
10 | 1.43 | 0.01289 | -0.104 | 110.881
10.5 | 1.44 | 0.01353 | -0.104 | 106.383
11 | 1.44 | 0.01433 | -0.104 | 100.425
11.5 | 1.433 | 0.01512 | -0.105 | 94.792
12 | 1.42 | 0.01597 | -0.105 | 88.922
12.5 | 1.4 | 0.0169 | -0.105 | 82.857
13 | 1.375 | 0.01798 | -0.105 | 76.468
13.5 | 1.345 | 0.01898 | -0.106 | 70.851
14 | 1.309 | 0.02037 | -0.106 | 64.27
14.5 | 1.27 | 0.0217 | -0.106 | 58.547
15 | 1.229 | 0.02314 | -0.106 | 53.094
15.5 | 1.184 | 0.02488 | -0.106 | 47.601

## 130. Re 16M Mach 0.00 (2)
BIGFOIL.COM POLAR EXPORT
NACA64-513 a=0.8
NACA64-513 a=0.8 |  |  |  | Cl Max: | 1.9455 | at alpha= | 20 | deg
XFOIL ncrit=9 |  |  |  | L/D Max: | 150.598 | at alpha= | 1.5 | deg
Re: | 16000000 |  |  | Cd Min: | 0.05116 | at alpha= | 20 | deg
Mach: | 0 |  |  | Cl=0 at alpha= | -3.9046 | deg
|  |  |  | @ Cl=0.1, Cd= | 0.0049195
|  |  |  | @ Cl=0.4, Cd= | 0.0044469
|  |  |  | @ Cl=0.6, Cd= | 0.0041025
alpha (deg) | Cl | Cd | Cm | Cl/Cd
-20 | -1.5259 | 0.02673 | -0.1026 | -57.0857
-19.5 | -1.527 | 0.02357 | -0.1009 | -64.7857
-19 | -1.5196 | 0.02093 | -0.0993 | -72.6039
-18.5 | -1.5218 | 0.01871 | -0.0954 | -81.3362
-18 | -1.5099 | 0.01727 | -0.0909 | -87.4291
-17.5 | -1.4796 | 0.0158 | -0.0889 | -93.6456
-17 | -1.4386 | 0.01483 | -0.088 | -97.0061
-16.5 | -1.3939 | 0.014 | -0.0873 | -99.5643
-16 | -1.3468 | 0.01327 | -0.0869 | -101.4921
-15.5 | -1.298 | 0.01257 | -0.0867 | -103.2617
-15 | -1.2478 | 0.01194 | -0.0865 | -104.5059
-14.5 | -1.1966 | 0.01136 | -0.0865 | -105.3345
-14 | -1.1446 | 0.01076 | -0.0866 | -106.3755
-13.5 | -1.0923 | 0.01013 | -0.0867 | -107.8282
-13 | -1.0393 | 0.00955 | -0.0868 | -108.8272
-12.5 | -0.9852 | 0.00905 | -0.0871 | -108.8619
-12 | -0.9302 | 0.00865 | -0.0874 | -107.5376
-11.5 | -0.8747 | 0.00829 | -0.0878 | -105.5127
-11 | -0.8188 | 0.00797 | -0.0882 | -102.7353
-10.5 | -0.7625 | 0.00767 | -0.0887 | -99.4133
-10 | -0.706 | 0.00736 | -0.0892 | -95.9239
-9.5 | -0.6494 | 0.00702 | -0.0897 | -92.5071
-8.5 | -0.535 | 0.0065 | -0.0908 | -82.3077
-7 | -0.3615 | 0.0059 | -0.0927 | -61.2712
-6.5 | -0.3035 | 0.0057 | -0.0934 | -53.2456
-6 | -0.2452 | 0.00557 | -0.094 | -44.0215
-5 | -0.1283 | 0.0053 | -0.0954 | -24.2075
-4.5 | -0.0698 | 0.00518 | -0.0961 | -13.4749
-4 | -0.0112 | 0.0051 | -0.0968 | -2.1961
-3.5 | 0.0475 | 0.005 | -0.0975 | 9.5
-3 | 0.1062 | 0.00491 | -0.0983 | 21.6293
-2.5 | 0.1648 | 0.00484 | -0.099 | 34.0496
-2 | 0.2235 | 0.00477 | -0.0997 | 46.8553
-1.5 | 0.2819 | 0.00469 | -0.1004 | 60.1066
0 | 0.4568 | 0.00433 | -0.1027 | 105.4965
0.5 | 0.5148 | 0.00397 | -0.1036 | 129.6725
1 | 0.5724 | 0.00403 | -0.1042 | 142.0347
1.5 | 0.6295 | 0.00418 | -0.1047 | 150.5981
2 | 0.6848 | 0.00455 | -0.105 | 150.5055
2.5 | 0.735 | 0.00544 | -0.1045 | 135.1103
3 | 0.7893 | 0.00584 | -0.1045 | 135.1541
3.5 | 0.8431 | 0.00627 | -0.1045 | 134.4657
4 | 0.897 | 0.00665 | -0.1044 | 134.8872
4.5 | 0.9502 | 0.00707 | -0.1043 | 134.3989
5 | 1.0035 | 0.00744 | -0.1041 | 134.879
5.5 | 1.0571 | 0.00775 | -0.104 | 136.4
6 | 1.1104 | 0.00805 | -0.1039 | 137.9379
6.5 | 1.163 | 0.00837 | -0.1037 | 138.9486
7 | 1.2155 | 0.00867 | -0.1034 | 140.1961
7.5 | 1.2665 | 0.00904 | -0.1029 | 140.0996
8 | 1.317 | 0.00939 | -0.1024 | 140.2556
8.5 | 1.3661 | 0.00979 | -0.1016 | 139.5403
9 | 1.4148 | 0.01017 | -0.1007 | 139.115
9.5 | 1.4611 | 0.01062 | -0.0994 | 137.58
10 | 1.5056 | 0.0111 | -0.0979 | 135.6396
10.5 | 1.5487 | 0.01156 | -0.0961 | 133.9706
11 | 1.5808 | 0.01205 | -0.0921 | 131.1867
11.5 | 1.609 | 0.0127 | -0.0877 | 126.6929
12 | 1.6389 | 0.01345 | -0.0839 | 121.8513
12.5 | 1.6699 | 0.01418 | -0.0805 | 117.7645
13.5 | 1.7232 | 0.01611 | -0.073 | 106.9646
14 | 1.7512 | 0.01731 | -0.0698 | 101.167
14.5 | 1.7774 | 0.01867 | -0.0667 | 95.2009
15 | 1.8004 | 0.02032 | -0.0634 | 88.6024
15.5 | 1.8219 | 0.02214 | -0.0602 | 82.29
16 | 1.8426 | 0.02413 | -0.0573 | 76.3614
16.5 | 1.8635 | 0.02623 | -0.0547 | 71.0446
17 | 1.8835 | 0.02853 | -0.0524 | 66.0182
17.5 | 1.895 | 0.03167 | -0.0498 | 59.8358
18 | 1.9122 | 0.03453 | -0.048 | 55.3779
18.5 | 1.9222 | 0.0382 | -0.0462 | 50.3194
19 | 1.9352 | 0.04179 | -0.045 | 46.3077
19.5 | 1.9372 | 0.04669 | -0.0438 | 41.4907
20 | 1.9455 | 0.05116 | -0.0432 | 38.0278

## 131. Re 16M Mach 0.10 (1)
BIGFOIL.COM POLAR EXPORT
NACA64-513 a=0.8
NACA64-513 a=0.8 |  |  |  | Cl Max: | 1.435 | at alpha= | 10.5 | deg
JavaFoil+Calcfoil stall+Eppler ext transition |  |  |  | L/D Max: | 136.301 | at alpha= | 6 | deg
Re: | 16000000 |  |  | Cd Min: | 0.005 | at alpha= | 0.5 | deg
Mach: | 0.1 |  |  | Cl=0 at alpha= | -3.9083 | deg
|  |  |  | @ Cl=0.1, Cd= | 0.0058135
|  |  |  | @ Cl=0.4, Cd= | 0.005116
|  |  |  | @ Cl=0.6, Cd= | 0.0054598
alpha (deg) | Cl | Cd | Cm | Cl/Cd
-17 | -0.559 | 0.12483 | -0.038 | -4.482
-16.5 | -0.578 | 0.1171 | -0.039 | -4.937
-16 | -0.596 | 0.10871 | -0.041 | -5.482
-15.5 | -0.612 | 0.09958 | -0.044 | -6.151
-15 | -0.625 | 0.09357 | -0.045 | -6.682
-14.5 | -0.637 | 0.08612 | -0.047 | -7.394
-14 | -0.645 | 0.07938 | -0.049 | -8.126
-13.5 | -0.652 | 0.06812 | -0.054 | -9.578
-13 | -0.658 | 0.05658 | -0.059 | -11.624
-12.5 | -0.711 | 0.02064 | -0.073 | -34.458
-12 | -0.714 | 0.01436 | -0.076 | -49.749
-11.5 | -0.697 | 0.01276 | -0.077 | -54.584
-11 | -0.7 | 0.00881 | -0.082 | -79.439
-10.5 | -0.668 | 0.00838 | -0.082 | -79.753
-10 | -0.633 | 0.00801 | -0.083 | -78.99
-9.5 | -0.594 | 0.00774 | -0.084 | -76.677
-9 | -0.552 | 0.00751 | -0.084 | -73.42
-8.5 | -0.506 | 0.00727 | -0.085 | -69.685
-8 | -0.458 | 0.00705 | -0.085 | -65.068
-7.5 | -0.408 | 0.00686 | -0.086 | -59.525
-7 | -0.355 | 0.00671 | -0.087 | -53.01
-6.5 | -0.301 | 0.00654 | -0.087 | -46.043
-6 | -0.245 | 0.0064 | -0.088 | -38.306
-5.5 | -0.188 | 0.00626 | -0.088 | -30.005
-5 | -0.13 | 0.00616 | -0.089 | -21.06
-4.5 | -0.07 | 0.00604 | -0.09 | -11.661
-4 | -0.011 | 0.00597 | -0.09 | -1.82
-3.5 | 0.049 | 0.00589 | -0.091 | 8.337
-3 | 0.109 | 0.0058 | -0.091 | 18.874
-2.5 | 0.17 | 0.00574 | -0.092 | 29.57
-2 | 0.23 | 0.0057 | -0.093 | 40.404
-1.5 | 0.291 | 0.00541 | -0.093 | 53.841
-1 | 0.352 | 0.00522 | -0.094 | 67.428
-0.5 | 0.412 | 0.00509 | -0.094 | 80.95
0 | 0.473 | 0.00504 | -0.095 | 93.849
0.5 | 0.533 | 0.005 | -0.096 | 106.707
1 | 0.593 | 0.00543 | -0.096 | 109.23
1.5 | 0.654 | 0.00569 | -0.097 | 114.965
2 | 0.714 | 0.00592 | -0.097 | 120.586
2.5 | 0.774 | 0.00627 | -0.098 | 123.366
3 | 0.83 | 0.00665 | -0.098 | 124.879
3.5 | 0.889 | 0.00714 | -0.099 | 124.475
4 | 0.945 | 0.00733 | -0.099 | 129.052
4.5 | 1.001 | 0.00807 | -0.1 | 124.117
5 | 1.056 | 0.00837 | -0.1 | 126.178
5.5 | 1.109 | 0.0082 | -0.101 | 135.171
6 | 1.159 | 0.00851 | -0.101 | 136.301
6.5 | 1.207 | 0.00969 | -0.102 | 124.573
7 | 1.253 | 0.01006 | -0.102 | 124.538
7.5 | 1.295 | 0.01047 | -0.103 | 123.749
8 | 1.332 | 0.01095 | -0.103 | 121.643
8.5 | 1.363 | 0.0114 | -0.103 | 119.558
9 | 1.39 | 0.01194 | -0.104 | 116.402
9.5 | 1.412 | 0.01245 | -0.104 | 113.387
10 | 1.428 | 0.01305 | -0.104 | 109.401
10.5 | 1.435 | 0.01379 | -0.105 | 104.097
11 | 1.432 | 0.01455 | -0.105 | 98.455
11.5 | 1.422 | 0.01547 | -0.105 | 91.911
12 | 1.404 | 0.01625 | -0.105 | 86.433
12.5 | 1.38 | 0.01724 | -0.106 | 80.078
13 | 1.35 | 0.01838 | -0.106 | 73.432
13.5 | 1.314 | 0.01945 | -0.106 | 67.554
14 | 1.273 | 0.02098 | -0.106 | 60.678
14.5 | 1.226 | 0.02301 | -0.106 | 53.307
15 | 1.181 | 0.02401 | -0.106 | 49.161
15.5 | 1.128 | 0.02668 | -0.106 | 42.275

## 132. Re 16M Mach 0.10 (2)
BIGFOIL.COM POLAR EXPORT
NACA64-513 a=0.8
NACA64-513 a=0.8 |  |  |  | Cl Max: | 1.9355 | at alpha= | 20 | deg
XFOIL ncrit=9 |  |  |  | L/D Max: | 151.507 | at alpha= | 1.5 | deg
Re: | 16000000 |  |  | Cd Min: | 0.05545 | at alpha= | 20 | deg
Mach: | 0.1 |  |  | Cl=0 at alpha= | -3.9036 | deg
|  |  |  | @ Cl=0.1, Cd= | 0.0049215
|  |  |  | @ Cl=0.4, Cd= | 0.0044672
|  |  |  | @ Cl=0.6, Cd= | 0.0040872
alpha (deg) | Cl | Cd | Cm | Cl/Cd
-20 | -1.5032 | 0.03492 | -0.0976 | -43.047
-19.5 | -1.4963 | 0.02778 | -0.1058 | -53.8625
-19 | -1.4999 | 0.02391 | -0.1048 | -62.7311
-18.5 | -1.4933 | 0.02111 | -0.1031 | -70.739
-18 | -1.4993 | 0.01878 | -0.0986 | -79.8349
-17.5 | -1.4823 | 0.0173 | -0.0945 | -85.6821
-17 | -1.4486 | 0.01589 | -0.0925 | -91.1643
-16.5 | -1.4078 | 0.01473 | -0.0912 | -95.5737
-16 | -1.3616 | 0.01385 | -0.0904 | -98.3105
-15.5 | -1.3128 | 0.01306 | -0.0898 | -100.5207
-15 | -1.2622 | 0.01235 | -0.0894 | -102.2024
-14.5 | -1.2103 | 0.01171 | -0.0891 | -103.3561
-14 | -1.1574 | 0.0111 | -0.089 | -104.2703
-13.5 | -1.1041 | 0.01046 | -0.0888 | -105.5545
-13 | -1.0503 | 0.00984 | -0.0888 | -106.7378
-12.5 | -0.9957 | 0.00925 | -0.0889 | -107.6432
-12 | -0.9401 | 0.0088 | -0.089 | -106.8295
-11.5 | -0.8838 | 0.00842 | -0.0893 | -104.9644
-10 | -0.7127 | 0.00746 | -0.0903 | -95.5362
-9.5 | -0.6554 | 0.0071 | -0.0907 | -92.3099
-9 | -0.5978 | 0.00679 | -0.0912 | -88.0412
-8.5 | -0.5398 | 0.00654 | -0.0917 | -82.5382
-8 | -0.4815 | 0.00633 | -0.0923 | -76.0664
-7 | -0.3645 | 0.00593 | -0.0934 | -61.4671
-6.5 | -0.306 | 0.00572 | -0.094 | -53.4965
-6 | -0.2472 | 0.00558 | -0.0947 | -44.3011
-5.5 | -0.1883 | 0.00546 | -0.0953 | -34.4872
-5 | -0.1294 | 0.00532 | -0.096 | -24.3233
-4.5 | -0.0704 | 0.00518 | -0.0967 | -13.5907
-4 | -0.0114 | 0.0051 | -0.0974 | -2.2353
-3.5 | 0.0477 | 0.00501 | -0.0981 | 9.521
-3 | 0.1068 | 0.00491 | -0.0988 | 21.7515
-2.5 | 0.1658 | 0.00484 | -0.0995 | 34.2562
-2 | 0.2248 | 0.00477 | -0.1002 | 47.1279
-1.5 | 0.2836 | 0.00469 | -0.101 | 60.4691
-1 | 0.3423 | 0.0046 | -0.1017 | 74.413
0 | 0.4596 | 0.00433 | -0.1032 | 106.1432
0.5 | 0.518 | 0.00397 | -0.1042 | 130.4786
1 | 0.5759 | 0.00402 | -0.1048 | 143.2587
1.5 | 0.6333 | 0.00418 | -0.1053 | 151.5072
2.5 | 0.7395 | 0.00544 | -0.105 | 135.9375
3 | 0.7939 | 0.00585 | -0.105 | 135.7094
3.5 | 0.848 | 0.00629 | -0.1049 | 134.8172
4 | 0.9022 | 0.00668 | -0.1049 | 135.0599
4.5 | 0.9557 | 0.0071 | -0.1047 | 134.6056
5 | 1.0092 | 0.00748 | -0.1045 | 134.9198
5.5 | 1.0631 | 0.00779 | -0.1043 | 136.4698
6 | 1.1168 | 0.00809 | -0.1041 | 138.047
6.5 | 1.1697 | 0.00842 | -0.1038 | 138.9192
7 | 1.2224 | 0.00873 | -0.1035 | 140.0229
7.5 | 1.2738 | 0.00909 | -0.1029 | 140.132
8 | 1.3243 | 0.00947 | -0.1022 | 139.8416
8.5 | 1.3737 | 0.00987 | -0.1013 | 139.1793
9 | 1.4224 | 0.01026 | -0.1003 | 138.6355
9.5 | 1.4683 | 0.01074 | -0.0988 | 136.7132
10 | 1.5127 | 0.01123 | -0.097 | 134.7017
10.5 | 1.5534 | 0.01169 | -0.0945 | 132.8828
11 | 1.5815 | 0.01225 | -0.0896 | 129.102
11.5 | 1.6112 | 0.01296 | -0.0854 | 124.321
12 | 1.6423 | 0.01375 | -0.0817 | 119.44
12.5 | 1.6733 | 0.01449 | -0.0783 | 115.4796
13 | 1.6996 | 0.0154 | -0.0742 | 110.3636
13.5 | 1.7262 | 0.01667 | -0.0705 | 103.5513
14 | 1.7539 | 0.01797 | -0.0673 | 97.6016
14.5 | 1.7778 | 0.01957 | -0.0638 | 90.8431
15 | 1.8006 | 0.02135 | -0.0605 | 84.3372
15.5 | 1.8235 | 0.02323 | -0.0575 | 78.4976
16 | 1.8441 | 0.02535 | -0.0546 | 72.7456
16.5 | 1.8641 | 0.02769 | -0.0519 | 67.3203
17 | 1.8839 | 0.03019 | -0.0496 | 62.4015
17.5 | 1.8909 | 0.03395 | -0.0469 | 55.6966
18 | 1.906 | 0.03721 | -0.0451 | 51.2228
18.5 | 1.9161 | 0.04116 | -0.0436 | 46.5525
19 | 1.9268 | 0.04524 | -0.0424 | 42.5906
19.5 | 1.9302 | 0.05031 | -0.0416 | 38.3661
20 | 1.9355 | 0.05545 | -0.0413 | 34.9053

## 133. Re 16M Mach 0.25 (1)
BIGFOIL.COM POLAR EXPORT
NACA64-513 a=0.8
NACA64-513 a=0.8 |  |  |  | Cl Max: | 1.404 | at alpha= | 10 | deg
JavaFoil+Calcfoil stall+Eppler ext transition |  |  |  | L/D Max: | 143.032 | at alpha= | 5.5 | deg
Re: | 16000000 |  |  | Cd Min: | 0.00502 | at alpha= | 0.5 | deg
Mach: | 0.25 |  |  | Cl=0 at alpha= | -3.9098 | deg
|  |  |  | @ Cl=0.1, Cd= | 0.0058632
|  |  |  | @ Cl=0.4, Cd= | 0.0051887
|  |  |  | @ Cl=0.6, Cd= | 0.0054226
alpha (deg) | Cl | Cd | Cm | Cl/Cd
-16 | -0.328 | 0.12831 | -0.037 | -2.559
-15.5 | -0.379 | 0.11997 | -0.038 | -3.161
-15 | -0.425 | 0.11047 | -0.038 | -3.848
-14.5 | -0.466 | 0.10289 | -0.039 | -4.53
-14 | -0.502 | 0.09396 | -0.041 | -5.341
-13.5 | -0.526 | 0.08725 | -0.042 | -6.032
-13 | -0.545 | 0.07991 | -0.045 | -6.82
-12.5 | -0.558 | 0.07371 | -0.048 | -7.564
-12 | -0.563 | 0.0683 | -0.05 | -8.246
-11.5 | -0.576 | 0.04922 | -0.062 | -11.709
-11 | -0.628 | 0.01548 | -0.078 | -40.557
-10.5 | -0.619 | 0.01221 | -0.081 | -50.692
-10 | -0.62 | 0.00867 | -0.085 | -71.492
-9.5 | -0.587 | 0.0082 | -0.086 | -71.688
-9 | -0.55 | 0.0078 | -0.086 | -70.566
-8.5 | -0.509 | 0.00756 | -0.087 | -67.271
-8 | -0.463 | 0.00727 | -0.088 | -63.692
-7.5 | -0.414 | 0.00698 | -0.088 | -59.276
-7 | -0.362 | 0.00682 | -0.089 | -53.053
-6.5 | -0.307 | 0.00664 | -0.09 | -46.273
-6 | -0.251 | 0.00649 | -0.09 | -38.603
-5.5 | -0.192 | 0.00636 | -0.091 | -30.276
-5 | -0.133 | 0.00624 | -0.091 | -21.31
-4.5 | -0.072 | 0.00613 | -0.092 | -11.803
-4 | -0.011 | 0.00604 | -0.093 | -1.848
-3.5 | 0.05 | 0.00596 | -0.093 | 8.466
-3 | 0.112 | 0.00584 | -0.094 | 19.23
-2.5 | 0.174 | 0.0058 | -0.095 | 30.075
-2 | 0.237 | 0.00573 | -0.095 | 41.281
-1.5 | 0.299 | 0.00545 | -0.096 | 54.979
-1 | 0.362 | 0.00525 | -0.096 | 68.91
-0.5 | 0.424 | 0.00515 | -0.097 | 82.335
0 | 0.486 | 0.00508 | -0.098 | 95.568
0.5 | 0.548 | 0.00502 | -0.098 | 109.105
1 | 0.61 | 0.0055 | -0.099 | 110.813
1.5 | 0.672 | 0.00577 | -0.099 | 116.431
2 | 0.733 | 0.00602 | -0.1 | 121.741
2.5 | 0.795 | 0.00642 | -0.101 | 123.856
3 | 0.853 | 0.00687 | -0.101 | 124.205
3.5 | 0.913 | 0.00736 | -0.102 | 124.05
4 | 0.97 | 0.00756 | -0.102 | 128.342
4.5 | 1.028 | 0.00832 | -0.103 | 123.488
5 | 1.083 | 0.00815 | -0.103 | 132.802
5.5 | 1.135 | 0.00794 | -0.104 | 143.032
6 | 1.185 | 0.00969 | -0.104 | 122.362
6.5 | 1.233 | 0.01008 | -0.104 | 122.233
7 | 1.277 | 0.01054 | -0.105 | 121.134
7.5 | 1.317 | 0.01101 | -0.105 | 119.541
8 | 1.348 | 0.01156 | -0.106 | 116.686
8.5 | 1.374 | 0.01209 | -0.106 | 113.663
9 | 1.392 | 0.0127 | -0.106 | 109.579
9.5 | 1.402 | 0.01345 | -0.107 | 104.278
10 | 1.404 | 0.01411 | -0.107 | 99.47
10.5 | 1.392 | 0.01514 | -0.107 | 91.981
11 | 1.364 | 0.01603 | -0.107 | 85.104
11.5 | 1.324 | 0.01723 | -0.108 | 76.839
12 | 1.271 | 0.01856 | -0.108 | 68.483
12.5 | 1.206 | 0.02006 | -0.108 | 60.115
13 | 1.132 | 0.02151 | -0.108 | 52.606
13.5 | 1.033 | 0.02681 | -0.106 | 38.536
14 | 0.914 | 0.03786 | -0.102 | 24.127
14.5 | 0.732 | 0.09575 | -0.071 | 7.646
15 | 0.639 | 0.11007 | -0.062 | 5.801

## 134. Re 16M Mach 0.25 (2)
BIGFOIL.COM POLAR EXPORT
NACA64-513 a=0.8
NACA64-513 a=0.8 |  |  |  | Cl Max: | 1.8807 | at alpha= | 18 | deg
XFOIL ncrit=9 |  |  |  | L/D Max: | 158.753 | at alpha= | 2 | deg
Re: | 16000000 |  |  | Cd Min: | 0.19279 | at alpha= | -20 | deg
Mach: | 0.25 |  |  | Cl=0 at alpha= | -3.8964 | deg
|  |  |  | @ Cl=0.1, Cd= | 0.004976
|  |  |  | @ Cl=0.4, Cd= | 0.0044956
|  |  |  | @ Cl=0.6, Cd= | 0.0040026
alpha (deg) | Cl | Cd | Cm | Cl/Cd
-20 | -0.6271 | 0.19279 | -0.0078 | -3.2528
-19.5 | -0.6138 | 0.18557 | -0.0125 | -3.3076
-19 | -1.0538 | 0.09105 | -0.0782 | -11.5739
-18.5 | -1.1765 | 0.06371 | -0.1012 | -18.4665
-18 | -1.2417 | 0.04869 | -0.1125 | -25.5022
-17.5 | -1.2823 | 0.03881 | -0.1184 | -33.0405
-17 | -1.3109 | 0.03133 | -0.1211 | -41.8417
-16.5 | -1.3284 | 0.0257 | -0.1212 | -51.6887
-16 | -1.35 | 0.02093 | -0.1188 | -64.5007
-15.5 | -1.3585 | 0.01845 | -0.1123 | -73.6314
-15 | -1.3254 | 0.01642 | -0.1089 | -80.7186
-14.5 | -1.2825 | 0.01465 | -0.1063 | -87.5427
-14 | -1.2294 | 0.01346 | -0.1043 | -91.3373
-13.5 | -1.1727 | 0.01249 | -0.1027 | -93.8911
-13 | -1.1145 | 0.01163 | -0.1013 | -95.8298
-12.5 | -1.0557 | 0.01078 | -0.1001 | -97.9314
-12 | -0.9966 | 0.00996 | -0.0991 | -100.0602
-11.5 | -0.9363 | 0.0093 | -0.0983 | -100.6774
-11 | -0.8752 | 0.00877 | -0.0977 | -99.7948
-10.5 | -0.8135 | 0.00833 | -0.0973 | -97.6591
-10 | -0.7516 | 0.00797 | -0.097 | -94.3036
-9.5 | -0.69 | 0.00759 | -0.0968 | -90.9091
-9 | -0.6286 | 0.00717 | -0.0967 | -87.6709
-8.5 | -0.5671 | 0.00682 | -0.0968 | -83.1525
-8 | -0.5054 | 0.00653 | -0.0969 | -77.3966
-7.5 | -0.4435 | 0.0063 | -0.0971 | -70.3968
-7 | -0.3817 | 0.0061 | -0.0974 | -62.5738
-6.5 | -0.3202 | 0.00587 | -0.0978 | -54.5486
-6 | -0.2586 | 0.00567 | -0.0982 | -45.6085
-5.5 | -0.197 | 0.00553 | -0.0987 | -35.6239
-5 | -0.1355 | 0.0054 | -0.0993 | -25.0926
-4.5 | -0.0741 | 0.00525 | -0.0999 | -14.1143
-4 | -0.0127 | 0.00514 | -0.1005 | -2.4708
-3.5 | 0.0486 | 0.00506 | -0.1011 | 9.6047
-3 | 0.1098 | 0.00496 | -0.1018 | 22.1371
-2.5 | 0.1711 | 0.00487 | -0.1025 | 35.1335
-2 | 0.2321 | 0.0048 | -0.1032 | 48.3542
-1 | 0.3538 | 0.00461 | -0.1047 | 76.7462
-0.5 | 0.4144 | 0.00446 | -0.1055 | 92.9148
0 | 0.475 | 0.00433 | -0.1063 | 109.6998
0.5 | 0.5353 | 0.00398 | -0.1073 | 134.4975
1 | 0.5956 | 0.00399 | -0.108 | 149.2732
1.5 | 0.6549 | 0.00416 | -0.1085 | 157.4279
2 | 0.7128 | 0.00449 | -0.1087 | 158.7528
2.5 | 0.7636 | 0.00548 | -0.1079 | 139.3431
3 | 0.8195 | 0.00593 | -0.1077 | 138.1956
3.5 | 0.8749 | 0.0064 | -0.1075 | 136.7031
4 | 0.9303 | 0.00684 | -0.1071 | 136.0088
4.5 | 0.985 | 0.0073 | -0.1066 | 134.9315
5 | 1.0402 | 0.0077 | -0.1062 | 135.0909
5.5 | 1.0958 | 0.00803 | -0.1057 | 136.4633
6 | 1.151 | 0.00836 | -0.1052 | 137.6794
6.5 | 1.2059 | 0.00869 | -0.1045 | 138.7687
7 | 1.2592 | 0.00908 | -0.1035 | 138.6784
7.5 | 1.3123 | 0.00945 | -0.1024 | 138.8677
8 | 1.3626 | 0.00991 | -0.1008 | 137.4975
8.5 | 1.4127 | 0.01033 | -0.0991 | 136.757
9 | 1.4595 | 0.01084 | -0.0968 | 134.6402
9.5 | 1.4952 | 0.01138 | -0.0923 | 131.3884
10 | 1.5289 | 0.01197 | -0.0876 | 127.7277
10.5 | 1.564 | 0.01269 | -0.0833 | 123.2467
11 | 1.5955 | 0.01366 | -0.0788 | 116.8009
11.5 | 1.6296 | 0.01462 | -0.0748 | 111.4637
12 | 1.6603 | 0.01583 | -0.0706 | 104.8831
12.5 | 1.687 | 0.0169 | -0.0659 | 99.8225
13 | 1.7146 | 0.01852 | -0.0617 | 92.581
13.5 | 1.7386 | 0.02048 | -0.0575 | 84.8926
14 | 1.7656 | 0.0224 | -0.0538 | 78.8214
14.5 | 1.7879 | 0.02477 | -0.0501 | 72.1801
15 | 1.8118 | 0.02723 | -0.0469 | 66.5369
15.5 | 1.8286 | 0.03041 | -0.0436 | 60.1315
16 | 1.8428 | 0.03406 | -0.0406 | 54.1045
16.5 | 1.8581 | 0.03787 | -0.0382 | 49.0652
17 | 1.8688 | 0.04236 | -0.0362 | 44.1171
17.5 | 1.8726 | 0.04779 | -0.0346 | 39.1839
18 | 1.8807 | 0.05315 | -0.0338 | 35.3848
18.5 | 1.8798 | 0.05976 | -0.0335 | 31.4558
19 | 1.877 | 0.067 | -0.0341 | 28.0149
19.5 | 1.8658 | 0.07565 | -0.0356 | 24.6636
20 | 1.8515 | 0.0852 | -0.0382 | 21.7312

## 135. Re 16M Mach 0.50 (1)
BIGFOIL.COM POLAR EXPORT
NACA64-513 a=0.8
NACA64-513 a=0.8 |  |  |  | Cl Max: | 1.327 | at alpha= | 7 | deg
JavaFoil+Calcfoil stall+Eppler ext transition |  |  |  | L/D Max: | 136.787 | at alpha= | 3 | deg
Re: | 16000000 |  |  | Cd Min: | 0.00515 | at alpha= | 0.5 | deg
Mach: | 0.5 |  |  | Cl=0 at alpha= | -3.9118 | deg
|  |  |  | @ Cl=0.1, Cd= | 0.006138
|  |  |  | @ Cl=0.4, Cd= | 0.0054567
|  |  |  | @ Cl=0.6, Cd= | 0.0051709
alpha (deg) | Cl | Cd | Cm | Cl/Cd
-20 | -0.891 | 0.17049 | -0.048 | -5.224
-19.5 | -0.865 | 0.15935 | -0.049 | -5.428
-19 | -0.838 | 0.14863 | -0.049 | -5.639
-18.5 | -0.81 | 0.14518 | -0.049 | -5.576
-18 | -0.782 | 0.13697 | -0.049 | -5.708
-17.5 | -0.754 | 0.13269 | -0.049 | -5.685
-17 | -0.727 | 0.12489 | -0.049 | -5.821
-16.5 | -0.701 | 0.11735 | -0.05 | -5.97
-16 | -0.673 | 0.10944 | -0.051 | -6.151
-15.5 | -0.647 | 0.10154 | -0.052 | -6.367
-15 | -0.624 | 0.08913 | -0.057 | -7.003
-14.5 | -0.607 | 0.0737 | -0.063 | -8.231
-14 | -0.617 | 0.03867 | -0.077 | -15.949
-13.5 | -0.533 | 0.09115 | -0.049 | -5.842
-13 | -0.506 | 0.08292 | -0.051 | -6.103
-12.5 | -0.481 | 0.07492 | -0.055 | -6.416
-12 | -0.459 | 0.06338 | -0.062 | -7.244
-11.5 | -0.469 | 0.02853 | -0.081 | -16.446
-11 | -0.46 | 0.01553 | -0.088 | -29.619
-10.5 | -0.365 | 0.07042 | -0.046 | -5.184
-10 | -0.338 | 0.06418 | -0.048 | -5.264
-9.5 | -0.311 | 0.0581 | -0.051 | -5.352
-9 | -0.316 | 0.0218 | -0.085 | -14.509
-8.5 | -0.302 | 0.01128 | -0.093 | -26.809
-8 | -0.227 | 0.05256 | -0.047 | -4.31
-7.5 | -0.282 | 0.04975 | -0.044 | -5.666
-7 | -0.357 | 0.0078 | -0.099 | -45.771
-6.5 | -0.32 | 0.00728 | -0.1 | -43.986
-6 | -0.269 | 0.00703 | -0.101 | -38.21
-5.5 | -0.21 | 0.0068 | -0.102 | -30.823
-5 | -0.146 | 0.00661 | -0.102 | -22.128
-4.5 | -0.08 | 0.00644 | -0.103 | -12.416
-4 | -0.012 | 0.00631 | -0.104 | -1.963
-3.5 | 0.056 | 0.00624 | -0.104 | 9.003
-3 | 0.125 | 0.00608 | -0.105 | 20.615
-2.5 | 0.195 | 0.00598 | -0.106 | 32.536
-2 | 0.264 | 0.00594 | -0.106 | 44.503
-1.5 | 0.335 | 0.00589 | -0.107 | 56.849
-1 | 0.404 | 0.00543 | -0.108 | 74.439
-0.5 | 0.474 | 0.00532 | -0.108 | 89.032
0 | 0.543 | 0.00527 | -0.109 | 103.068
0.5 | 0.612 | 0.00515 | -0.11 | 118.893
1 | 0.682 | 0.00584 | -0.11 | 116.792
1.5 | 0.751 | 0.00622 | -0.111 | 120.632
2 | 0.82 | 0.00657 | -0.112 | 124.81
2.5 | 0.888 | 0.00679 | -0.112 | 130.862
3 | 0.95 | 0.00695 | -0.113 | 136.787
3.5 | 1.014 | 0.00826 | -0.113 | 122.676
4 | 1.075 | 0.00892 | -0.114 | 120.604
4.5 | 1.135 | 0.0099 | -0.114 | 114.641
5 | 1.19 | 0.01047 | -0.115 | 113.605
5.5 | 1.24 | 0.01104 | -0.115 | 112.282
6 | 1.282 | 0.01169 | -0.115 | 109.659
6.5 | 1.313 | 0.01247 | -0.116 | 105.298
7 | 1.327 | 0.01329 | -0.116 | 99.865
7.5 | 1.31 | 0.01441 | -0.117 | 90.922
8 | 1.178 | 0.01575 | -0.117 | 74.8
8.5 | 0.822 | 0.01702 | -0.117 | 48.295
9 | 0.849 | 0.01913 | -0.117 | 44.378
9.5 | 0.884 | 0.01843 | -0.118 | 47.965
10 | 0.913 | 0.01997 | -0.118 | 45.731
10.5 | 0.935 | 0.0238 | -0.117 | 39.293
11 | 0.975 | 0.02113 | -0.119 | 46.149
11.5 | 1.003 | 0.02343 | -0.119 | 42.805
12 | 1.027 | 0.02665 | -0.118 | 38.542

## 136. Re 16M Mach 0.50 (2)
BIGFOIL.COM POLAR EXPORT
NACA64-513 a=0.8
NACA64-513 a=0.8 |  |  |  | Cl Max: | 1.6077 | at alpha= | 9.5 | deg
XFOIL ncrit=9 |  |  |  | L/D Max: | 187.283 | at alpha= | 2 | deg
Re: | 16000000 |  |  | Cd Min: | 0.11749 | at alpha= | 14 | deg
Mach: | 0.5 |  |  | Cl=0 at alpha= | -3.8593 | deg
|  |  |  | @ Cl=0.1, Cd= | 0.0051923
|  |  |  | @ Cl=0.4, Cd= | 0.0047409
|  |  |  | @ Cl=0.6, Cd= | 0.0040786
alpha (deg) | Cl | Cd | Cm | Cl/Cd
-13 | -0.3688 | 0.11349 | -0.0716 | -3.2496
-12.5 | -0.3618 | 0.10449 | -0.0773 | -3.4625
-12 | -0.3678 | 0.09378 | -0.0843 | -3.9219
-11.5 | -0.3805 | 0.08298 | -0.0915 | -4.5854
-11 | -0.3988 | 0.07212 | -0.0989 | -5.5297
-10.5 | -0.4147 | 0.06201 | -0.1058 | -6.6876
-10 | -0.4266 | 0.05036 | -0.1146 | -8.471
-9.5 | -0.4521 | 0.03972 | -0.1231 | -11.3822
-9 | -0.4777 | 0.03238 | -0.1268 | -14.7529
-8.5 | -0.5166 | 0.0269 | -0.1247 | -19.2045
-8 | -0.5378 | 0.01868 | -0.1231 | -28.7901
-7.5 | -0.524 | 0.01103 | -0.1211 | -47.5068
-7 | -0.4662 | 0.00771 | -0.1186 | -60.4669
-6.5 | -0.3916 | 0.00676 | -0.1168 | -57.929
-6 | -0.3155 | 0.00632 | -0.1157 | -49.9209
-5.5 | -0.2405 | 0.00597 | -0.1149 | -40.2848
-5 | -0.1663 | 0.00574 | -0.1145 | -28.9721
-4.5 | -0.0928 | 0.00556 | -0.1144 | -16.6906
-4 | -0.0202 | 0.00539 | -0.1145 | -3.7477
-3.5 | 0.0516 | 0.00526 | -0.1148 | 9.8099
-3 | 0.1231 | 0.00516 | -0.1153 | 23.8566
-2.5 | 0.1941 | 0.00504 | -0.1159 | 38.5119
-2 | 0.2646 | 0.00497 | -0.1166 | 53.2394
-1.5 | 0.3351 | 0.00488 | -0.1174 | 68.668
-1 | 0.4051 | 0.00473 | -0.1182 | 85.6448
0 | 0.5445 | 0.00439 | -0.1201 | 124.0319
0.5 | 0.614 | 0.004 | -0.1212 | 153.5
1 | 0.6836 | 0.00402 | -0.1219 | 170.0498
1.5 | 0.7524 | 0.00415 | -0.1224 | 181.3012
2 | 0.8203 | 0.00438 | -0.1226 | 187.2831
2.5 | 0.8736 | 0.00552 | -0.1205 | 158.2609
3 | 0.9322 | 0.00624 | -0.119 | 149.391
3.5 | 0.9902 | 0.00694 | -0.1171 | 142.6801
4 | 1.0478 | 0.00758 | -0.1149 | 138.2322
4.5 | 1.1034 | 0.00823 | -0.1121 | 134.0705
5 | 1.1612 | 0.00872 | -0.1095 | 133.1651
5.5 | 1.2174 | 0.00918 | -0.1062 | 132.6144
6 | 1.2589 | 0.00967 | -0.1001 | 130.1861
6.5 | 1.3028 | 0.01036 | -0.0945 | 125.7529
7 | 1.3502 | 0.01111 | -0.0895 | 121.5302
7.5 | 1.3958 | 0.01204 | -0.0842 | 115.9302
8 | 1.4417 | 0.01311 | -0.0788 | 109.9695
8.5 | 1.4862 | 0.01437 | -0.0732 | 103.4238
9 | 1.5278 | 0.01594 | -0.0672 | 95.8469
9.5 | 1.6077 | 0.01797 | -0.0543 | 89.4658
10 | 1.5986 | 0.02249 | -0.045 | 71.0805
10.5 | 1.5025 | 0.03075 | -0.042 | 48.8618
11 | 1.4704 | 0.03893 | -0.0365 | 37.7704
11.5 | 1.4395 | 0.04823 | -0.0339 | 29.8466
12 | 1.4041 | 0.05919 | -0.0341 | 23.7219
12.5 | 1.3653 | 0.07187 | -0.0374 | 18.9968
13 | 1.3261 | 0.08608 | -0.0434 | 15.4054
14 | 1.2587 | 0.11749 | -0.0619 | 10.7133

## 137. Re 18M Mach 0.00 (1)
BIGFOIL.COM POLAR EXPORT
NACA64-513 a=0.8
NACA64-513 a=0.8 |  |  |  | Cl Max: | 1.44 | at alpha= | 10.5 | deg
JavaFoil+Calcfoil stall+Eppler ext transition |  |  |  | L/D Max: | 150.463 | at alpha= | 6.5 | deg
Re: | 18000000 |  |  | Cd Min: | 0.00513 | at alpha= | -0.5 | deg
Mach: | 0 |  |  | Cl=0 at alpha= | -3.9083 | deg
|  |  |  | @ Cl=0.1, Cd= | 0.005732
|  |  |  | @ Cl=0.4, Cd= | 0.0051483
|  |  |  | @ Cl=0.6, Cd= | 0.005545
alpha (deg) | Cl | Cd | Cm | Cl/Cd
-17.5 | -0.579 | 0.12817 | -0.038 | -4.517
-17 | -0.595 | 0.12232 | -0.039 | -4.867
-16.5 | -0.611 | 0.11439 | -0.041 | -5.342
-16 | -0.625 | 0.10689 | -0.042 | -5.848
-15.5 | -0.64 | 0.09594 | -0.046 | -6.669
-15 | -0.655 | 0.08453 | -0.05 | -7.743
-14.5 | -0.66 | 0.0806 | -0.05 | -8.19
-14 | -0.669 | 0.07131 | -0.053 | -9.378
-13.5 | -0.708 | 0.03818 | -0.066 | -18.548
-13 | -0.726 | 0.02353 | -0.071 | -30.876
-12.5 | -0.733 | 0.01619 | -0.074 | -45.263
-12 | -0.728 | 0.01262 | -0.076 | -57.647
-11.5 | -0.722 | 0.00961 | -0.08 | -75.179
-11 | -0.703 | 0.00853 | -0.081 | -82.477
-10.5 | -0.67 | 0.00816 | -0.082 | -82.169
-10 | -0.634 | 0.00787 | -0.083 | -80.525
-9.5 | -0.594 | 0.0076 | -0.083 | -78.138
-9 | -0.551 | 0.00736 | -0.084 | -74.868
-8.5 | -0.506 | 0.00715 | -0.084 | -70.693
-8 | -0.457 | 0.00692 | -0.085 | -66.127
-7.5 | -0.407 | 0.00673 | -0.086 | -60.486
-7 | -0.354 | 0.00659 | -0.086 | -53.761
-6.5 | -0.3 | 0.00642 | -0.087 | -46.715
-6 | -0.244 | 0.00631 | -0.087 | -38.688
-5.5 | -0.187 | 0.00615 | -0.088 | -30.434
-5 | -0.129 | 0.00605 | -0.089 | -21.322
-4.5 | -0.07 | 0.00596 | -0.089 | -11.764
-4 | -0.011 | 0.00588 | -0.09 | -1.841
-3.5 | 0.049 | 0.0058 | -0.09 | 8.429
-3 | 0.109 | 0.00572 | -0.091 | 19.021
-2.5 | 0.169 | 0.00567 | -0.092 | 29.778
-2 | 0.229 | 0.00562 | -0.092 | 40.786
-1.5 | 0.29 | 0.00543 | -0.093 | 53.374
-1 | 0.35 | 0.00524 | -0.093 | 66.772
-0.5 | 0.41 | 0.00513 | -0.094 | 80.03
0 | 0.47 | 0.00519 | -0.095 | 90.614
0.5 | 0.53 | 0.00545 | -0.095 | 97.376
1 | 0.59 | 0.00551 | -0.096 | 107.091
1.5 | 0.65 | 0.00572 | -0.096 | 113.737
2 | 0.71 | 0.00599 | -0.097 | 118.54
2.5 | 0.77 | 0.00631 | -0.097 | 122.106
3 | 0.826 | 0.00672 | -0.098 | 123.043
3.5 | 0.884 | 0.00713 | -0.099 | 124.067
4 | 0.942 | 0.00761 | -0.099 | 123.735
4.5 | 0.997 | 0.0079 | -0.099 | 126.219
5 | 1.051 | 0.0082 | -0.1 | 128.185
5.5 | 1.104 | 0.00847 | -0.1 | 130.441
6 | 1.155 | 0.00825 | -0.101 | 139.948
6.5 | 1.203 | 0.008 | -0.101 | 150.463
7 | 1.249 | 0.0098 | -0.102 | 127.442
7.5 | 1.292 | 0.01021 | -0.102 | 126.551
8 | 1.329 | 0.01063 | -0.103 | 124.973
8.5 | 1.361 | 0.01108 | -0.103 | 122.86
9 | 1.39 | 0.01158 | -0.103 | 119.963
9.5 | 1.413 | 0.01207 | -0.104 | 117.062
10 | 1.431 | 0.01263 | -0.104 | 113.28
10.5 | 1.44 | 0.01332 | -0.104 | 108.153
11 | 1.44 | 0.01411 | -0.105 | 102.112
11.5 | 1.434 | 0.01488 | -0.105 | 96.359
12 | 1.421 | 0.01562 | -0.105 | 90.94
12.5 | 1.401 | 0.01652 | -0.105 | 84.795
13 | 1.376 | 0.01759 | -0.106 | 78.24
13.5 | 1.346 | 0.01854 | -0.106 | 72.596
14 | 1.31 | 0.01991 | -0.106 | 65.824
14.5 | 1.272 | 0.02118 | -0.106 | 60.029
15 | 1.229 | 0.02267 | -0.106 | 54.242
15.5 | 1.184 | 0.0247 | -0.106 | 47.947

## 138. Re 18M Mach 0.00 (2)
BIGFOIL.COM POLAR EXPORT
NACA64-513 a=0.8
NACA64-513 a=0.8 |  |  |  | Cl Max: | 1.9444 | at alpha= | 19 | deg
XFOIL ncrit=9 |  |  |  | L/D Max: | 147.237 | at alpha= | 1.5 | deg
Re: | 18000000 |  |  | Cd Min: | 0.04081 | at alpha= | 19 | deg
Mach: | 0 |  |  | Cl=0 at alpha= | -3.9038 | deg
|  |  |  | @ Cl=0.1, Cd= | 0.0048583
|  |  |  | @ Cl=0.4, Cd= | 0.004428
|  |  |  | @ Cl=0.6, Cd= | 0.0041686
alpha (deg) | Cl | Cd | Cm | Cl/Cd
-20 | -1.5394 | 0.02612 | -0.1018 | -58.9357
-19.5 | -1.5423 | 0.02257 | -0.1005 | -68.3341
-19 | -1.5356 | 0.02004 | -0.0986 | -76.6267
-18.5 | -1.5433 | 0.01816 | -0.0927 | -84.9835
-18 | -1.5152 | 0.01696 | -0.0904 | -89.3396
-17.5 | -1.4826 | 0.01559 | -0.0887 | -95.0994
-17 | -1.443 | 0.01447 | -0.0876 | -99.7236
-16.5 | -1.3982 | 0.01363 | -0.087 | -102.5825
-16 | -1.3505 | 0.01289 | -0.0866 | -104.7711
-15.5 | -1.3013 | 0.01223 | -0.0864 | -106.4023
-15 | -1.2507 | 0.01162 | -0.0863 | -107.6334
-14.5 | -1.1991 | 0.01105 | -0.0863 | -108.5158
-14 | -1.1466 | 0.01051 | -0.0864 | -109.0961
-13.5 | -1.0938 | 0.00994 | -0.0865 | -110.0402
-13 | -1.0405 | 0.00938 | -0.0867 | -110.9275
-12.5 | -0.9865 | 0.00887 | -0.087 | -111.2176
-12 | -0.9315 | 0.00846 | -0.0873 | -110.1064
-11.5 | -0.8759 | 0.00812 | -0.0877 | -107.8695
-10.5 | -0.7635 | 0.00751 | -0.0886 | -101.6644
-10 | -0.7067 | 0.00725 | -0.0892 | -97.4759
-9.5 | -0.65 | 0.00692 | -0.0897 | -93.9306
-9 | -0.593 | 0.00661 | -0.0902 | -89.7126
-8.5 | -0.5356 | 0.00637 | -0.0908 | -84.0816
-8 | -0.4778 | 0.00618 | -0.0914 | -77.3139
-7 | -0.3619 | 0.00582 | -0.0927 | -62.1821
-6.5 | -0.3038 | 0.00562 | -0.0933 | -54.0569
-6 | -0.2454 | 0.00547 | -0.094 | -44.8629
-5.5 | -0.187 | 0.00535 | -0.0947 | -34.9533
-5 | -0.1285 | 0.00523 | -0.0954 | -24.5698
-4.5 | -0.07 | 0.00511 | -0.0961 | -13.6986
-3.5 | 0.0474 | 0.00493 | -0.0976 | 9.6146
-3 | 0.1061 | 0.00485 | -0.0983 | 21.8763
-2.5 | 0.1649 | 0.00476 | -0.099 | 34.6429
-2 | 0.2235 | 0.00471 | -0.0997 | 47.4522
-1.5 | 0.2819 | 0.00464 | -0.1004 | 60.7543
-1 | 0.3403 | 0.00455 | -0.1012 | 74.7912
-0.5 | 0.3987 | 0.00443 | -0.1019 | 90
0 | 0.4569 | 0.00434 | -0.1027 | 105.2765
0.5 | 0.5148 | 0.00406 | -0.1035 | 126.798
1 | 0.5721 | 0.00407 | -0.1042 | 140.5651
1.5 | 0.6287 | 0.00427 | -0.1046 | 147.2365
2 | 0.6832 | 0.00472 | -0.1048 | 144.7458
2.5 | 0.7346 | 0.00548 | -0.1044 | 134.0511
3 | 0.7893 | 0.00585 | -0.1045 | 134.9231
3.5 | 0.8434 | 0.00624 | -0.1045 | 135.1603
4 | 0.8977 | 0.00659 | -0.1045 | 136.2215
4.5 | 0.9511 | 0.007 | -0.1044 | 135.8714
5 | 1.0049 | 0.00733 | -0.1043 | 137.0941
5.5 | 1.0585 | 0.00764 | -0.1043 | 138.5471
6 | 1.1122 | 0.00792 | -0.1042 | 140.4293
7 | 1.2176 | 0.00853 | -0.1038 | 142.7433
7.5 | 1.2691 | 0.00887 | -0.1034 | 143.0778
8 | 1.3196 | 0.00924 | -0.1028 | 142.8139
8.5 | 1.3694 | 0.00961 | -0.1021 | 142.4974
9 | 1.4182 | 0.00999 | -0.1013 | 141.962
9.5 | 1.4648 | 0.01045 | -0.1001 | 140.1722
10 | 1.5104 | 0.01089 | -0.0987 | 138.6961
10.5 | 1.5542 | 0.01134 | -0.0971 | 137.0547
11 | 1.5898 | 0.01185 | -0.0938 | 134.1603
11.5 | 1.6164 | 0.01247 | -0.0889 | 129.6231
12 | 1.6469 | 0.01315 | -0.0851 | 125.2395
12.5 | 1.6782 | 0.0139 | -0.0817 | 120.7338
13 | 1.7039 | 0.01459 | -0.0776 | 116.7855
13.5 | 1.7309 | 0.01572 | -0.074 | 110.1081
14 | 1.7591 | 0.01687 | -0.0708 | 104.2739
14.5 | 1.7842 | 0.01827 | -0.0675 | 97.6574
15 | 1.8075 | 0.01987 | -0.0641 | 90.9663
15.5 | 1.8307 | 0.02156 | -0.0611 | 84.9119
16 | 1.8534 | 0.02338 | -0.0583 | 79.2729
16.5 | 1.8737 | 0.02545 | -0.0556 | 73.6228
17 | 1.8937 | 0.0277 | -0.0531 | 68.3646
17.5 | 1.9037 | 0.0309 | -0.0503 | 61.6084
18 | 1.9202 | 0.03377 | -0.0484 | 56.8611
18.5 | 1.9326 | 0.03717 | -0.0466 | 51.9935
19 | 1.9444 | 0.04081 | -0.0452 | 47.6452

## 139. Re 18M Mach 0.10 (1)
BIGFOIL.COM POLAR EXPORT
NACA64-513 a=0.8
NACA64-513 a=0.8 |  |  |  | Cl Max: | 1.436 | at alpha= | 10.5 | deg
JavaFoil+Calcfoil stall+Eppler ext transition |  |  |  | L/D Max: | 150.07 | at alpha= | 6.5 | deg
Re: | 18000000 |  |  | Cd Min: | 0.00513 | at alpha= | -0.5 | deg
Mach: | 0.1 |  |  | Cl=0 at alpha= | -3.9083 | deg
|  |  |  | @ Cl=0.1, Cd= | 0.005755
|  |  |  | @ Cl=0.4, Cd= | 0.005152
|  |  |  | @ Cl=0.6, Cd= | 0.0055398
alpha (deg) | Cl | Cd | Cm | Cl/Cd
-17.5 | -0.54 | 0.13242 | -0.038 | -4.078
-17 | -0.559 | 0.12702 | -0.038 | -4.403
-16.5 | -0.578 | 0.11581 | -0.04 | -4.993
-16 | -0.595 | 0.11004 | -0.041 | -5.409
-15.5 | -0.611 | 0.10169 | -0.043 | -6.011
-15 | -0.626 | 0.09261 | -0.045 | -6.759
-14.5 | -0.638 | 0.08461 | -0.048 | -7.541
-14 | -0.647 | 0.07724 | -0.051 | -8.378
-13.5 | -0.658 | 0.06302 | -0.057 | -10.449
-13 | -0.683 | 0.03997 | -0.065 | -17.088
-12.5 | -0.717 | 0.01863 | -0.074 | -38.465
-12 | -0.717 | 0.01356 | -0.076 | -52.896
-11.5 | -0.699 | 0.01217 | -0.078 | -57.451
-11 | -0.7 | 0.00868 | -0.082 | -80.603
-10.5 | -0.668 | 0.00824 | -0.082 | -81.084
-10 | -0.633 | 0.00792 | -0.083 | -79.865
-9.5 | -0.594 | 0.00763 | -0.084 | -77.805
-9 | -0.552 | 0.00741 | -0.084 | -74.46
-8.5 | -0.506 | 0.00721 | -0.085 | -70.247
-8 | -0.458 | 0.00697 | -0.085 | -65.812
-7.5 | -0.408 | 0.00676 | -0.086 | -60.369
-7 | -0.356 | 0.00659 | -0.087 | -53.92
-6.5 | -0.301 | 0.00642 | -0.087 | -46.891
-6 | -0.245 | 0.00631 | -0.088 | -38.848
-5.5 | -0.188 | 0.00619 | -0.088 | -30.34
-5 | -0.13 | 0.00607 | -0.089 | -21.345
-4.5 | -0.07 | 0.00596 | -0.09 | -11.821
-4 | -0.011 | 0.00588 | -0.09 | -1.85
-3.5 | 0.049 | 0.00584 | -0.091 | 8.415
-3 | 0.109 | 0.00574 | -0.091 | 19.048
-2.5 | 0.17 | 0.00567 | -0.092 | 29.952
-2 | 0.23 | 0.00563 | -0.093 | 40.892
-1.5 | 0.291 | 0.00543 | -0.093 | 53.697
-1 | 0.352 | 0.00524 | -0.094 | 67.151
-0.5 | 0.412 | 0.00513 | -0.094 | 80.394
0 | 0.473 | 0.00518 | -0.095 | 91.205
0.5 | 0.533 | 0.00547 | -0.096 | 97.42
1 | 0.593 | 0.00551 | -0.096 | 107.673
1.5 | 0.654 | 0.00577 | -0.097 | 113.211
2 | 0.714 | 0.00602 | -0.097 | 118.627
2.5 | 0.774 | 0.00636 | -0.098 | 121.691
3 | 0.83 | 0.00672 | -0.098 | 123.544
3.5 | 0.889 | 0.00721 | -0.099 | 123.205
4 | 0.946 | 0.00761 | -0.1 | 124.265
4.5 | 1.002 | 0.00791 | -0.1 | 126.558
5 | 1.056 | 0.00823 | -0.1 | 128.403
5.5 | 1.109 | 0.00805 | -0.101 | 137.794
6 | 1.16 | 0.00835 | -0.101 | 138.953
6.5 | 1.208 | 0.00805 | -0.102 | 150.07
7 | 1.254 | 0.0099 | -0.102 | 126.666
7.5 | 1.296 | 0.01031 | -0.103 | 125.728
8 | 1.332 | 0.01073 | -0.103 | 124.115
8.5 | 1.364 | 0.01121 | -0.103 | 121.727
9 | 1.391 | 0.01171 | -0.104 | 118.826
9.5 | 1.413 | 0.01226 | -0.104 | 115.253
10 | 1.429 | 0.01278 | -0.104 | 111.776
10.5 | 1.436 | 0.0135 | -0.105 | 106.408
11 | 1.433 | 0.01432 | -0.105 | 100.041
11.5 | 1.423 | 0.01513 | -0.105 | 94.026
12 | 1.405 | 0.01593 | -0.106 | 88.197
12.5 | 1.381 | 0.01685 | -0.106 | 81.965
13 | 1.35 | 0.01813 | -0.106 | 74.49
13.5 | 1.315 | 0.01924 | -0.106 | 68.342
14 | 1.274 | 0.02045 | -0.106 | 62.285
14.5 | 1.227 | 0.02265 | -0.106 | 54.189
15 | 1.181 | 0.02354 | -0.106 | 50.187
15.5 | 1.127 | 0.02664 | -0.106 | 42.305

## 140. Re 18M Mach 0.10 (2)
BIGFOIL.COM POLAR EXPORT
NACA64-513 a=0.8
NACA64-513 a=0.8 |  |  |  | Cl Max: | 1.9377 | at alpha= | 19 | deg
XFOIL ncrit=9 |  |  |  | L/D Max: | 148.498 | at alpha= | 1.5 | deg
Re: | 18000000 |  |  | Cd Min: | 0.04407 | at alpha= | 19 | deg
Mach: | 0.1 |  |  | Cl=0 at alpha= | -3.9027 | deg
|  |  |  | @ Cl=0.1, Cd= | 0.0048601
|  |  |  | @ Cl=0.4, Cd= | 0.0044324
|  |  |  | @ Cl=0.6, Cd= | 0.0041513
alpha (deg) | Cl | Cd | Cm | Cl/Cd
-20 | -1.4935 | 0.03352 | -0.1023 | -44.5555
-19.5 | -1.498 | 0.0277 | -0.1057 | -54.0794
-19 | -1.51 | 0.02323 | -0.1046 | -65.0022
-18.5 | -1.5075 | 0.02031 | -0.1026 | -74.2245
-18 | -1.5183 | 0.01825 | -0.0964 | -83.1945
-17.5 | -1.4881 | 0.01694 | -0.094 | -87.8453
-17 | -1.4519 | 0.01566 | -0.0923 | -92.7139
-16.5 | -1.4119 | 0.0144 | -0.0909 | -98.0486
-16 | -1.3658 | 0.01345 | -0.0901 | -101.5465
-15.5 | -1.3164 | 0.01269 | -0.0895 | -103.7352
-15 | -1.2654 | 0.01201 | -0.0891 | -105.3622
-14.5 | -1.2131 | 0.01138 | -0.0889 | -106.5993
-14 | -1.1598 | 0.01079 | -0.0888 | -107.4884
-13.5 | -1.1058 | 0.01025 | -0.0887 | -107.8829
-13 | -1.0516 | 0.00965 | -0.0887 | -108.9741
-12.5 | -0.997 | 0.00909 | -0.0888 | -109.681
-12 | -0.9415 | 0.00861 | -0.0889 | -109.3496
-11.5 | -0.8851 | 0.00824 | -0.0892 | -107.415
-11 | -0.8282 | 0.0079 | -0.0895 | -104.8354
-10.5 | -0.771 | 0.00759 | -0.0899 | -101.581
-9.5 | -0.656 | 0.007 | -0.0907 | -93.7143
-9 | -0.5984 | 0.00668 | -0.0912 | -89.5808
-8.5 | -0.5404 | 0.00641 | -0.0917 | -84.3058
-8 | -0.482 | 0.00621 | -0.0922 | -77.6167
-7.5 | -0.4235 | 0.00603 | -0.0928 | -70.2322
-7 | -0.3649 | 0.00585 | -0.0934 | -62.3761
-6.5 | -0.3063 | 0.00564 | -0.094 | -54.3085
-6 | -0.2475 | 0.00548 | -0.0947 | -45.1642
-5.5 | -0.1885 | 0.00536 | -0.0953 | -35.1679
-5 | -0.1296 | 0.00525 | -0.096 | -24.6857
-4.5 | -0.0706 | 0.00512 | -0.0967 | -13.7891
-4 | -0.0115 | 0.00502 | -0.0974 | -2.2908
-3.5 | 0.0476 | 0.00494 | -0.0981 | 9.6356
-3 | 0.1066 | 0.00485 | -0.0988 | 21.9794
-2.5 | 0.1658 | 0.00477 | -0.0996 | 34.7589
-2 | 0.2248 | 0.00471 | -0.1003 | 47.7282
-1.5 | 0.2836 | 0.00464 | -0.101 | 61.1207
-1 | 0.3424 | 0.00456 | -0.1017 | 75.0877
-0.5 | 0.4011 | 0.00443 | -0.1025 | 90.5418
0 | 0.4597 | 0.00434 | -0.1032 | 105.9217
0.5 | 0.518 | 0.00405 | -0.1041 | 127.9012
1 | 0.5756 | 0.00407 | -0.1048 | 141.4251
1.5 | 0.6326 | 0.00426 | -0.1052 | 148.4977
2 | 0.6875 | 0.00471 | -0.1053 | 145.966
2.5 | 0.7389 | 0.00549 | -0.1049 | 134.5902
3 | 0.794 | 0.00586 | -0.105 | 135.4949
3.5 | 0.8483 | 0.00626 | -0.105 | 135.5112
4 | 0.9029 | 0.00662 | -0.105 | 136.3897
4.5 | 0.9565 | 0.00704 | -0.1048 | 135.8665
5 | 1.0106 | 0.00737 | -0.1047 | 137.1235
5.5 | 1.0646 | 0.00768 | -0.1046 | 138.6198
6 | 1.1186 | 0.00797 | -0.1044 | 140.3513
6.5 | 1.1719 | 0.00827 | -0.1042 | 141.705
7 | 1.2246 | 0.00859 | -0.1039 | 142.5611
7.5 | 1.2765 | 0.00893 | -0.1034 | 142.9451
8 | 1.327 | 0.00931 | -0.1027 | 142.5349
8.5 | 1.3771 | 0.00968 | -0.1019 | 142.2624
9 | 1.4259 | 0.01008 | -0.1009 | 141.4583
9.5 | 1.4724 | 0.01056 | -0.0995 | 139.4318
10 | 1.5179 | 0.01101 | -0.0979 | 137.8656
10.5 | 1.5612 | 0.01148 | -0.0959 | 135.993
11 | 1.5893 | 0.01204 | -0.091 | 132.0017
11.5 | 1.6187 | 0.01271 | -0.0867 | 127.3564
12 | 1.6506 | 0.01342 | -0.083 | 122.9955
12.5 | 1.681 | 0.01429 | -0.0794 | 117.6347
13 | 1.7061 | 0.01508 | -0.075 | 113.1366
13.5 | 1.7345 | 0.01624 | -0.0716 | 106.8042
14 | 1.7617 | 0.01754 | -0.0682 | 100.439
14.5 | 1.785 | 0.01914 | -0.0646 | 93.2602
15 | 1.809 | 0.02081 | -0.0613 | 86.9294
15.5 | 1.8329 | 0.02257 | -0.0583 | 81.2096
16 | 1.8541 | 0.02463 | -0.0554 | 75.2781
16.5 | 1.8739 | 0.02692 | -0.0526 | 69.61
17 | 1.8937 | 0.02937 | -0.0502 | 64.4774
17.5 | 1.9001 | 0.0331 | -0.0473 | 57.4048
18 | 1.9158 | 0.03627 | -0.0455 | 52.8205
18.5 | 1.9265 | 0.04009 | -0.0438 | 48.0544
19 | 1.9377 | 0.04407 | -0.0426 | 43.9687

## 141. Re 18M Mach 0.25 (1)
BIGFOIL.COM POLAR EXPORT
NACA64-513 a=0.8
NACA64-513 a=0.8 |  |  |  | Cl Max: | 1.405 | at alpha= | 10 | deg
JavaFoil+Calcfoil stall+Eppler ext transition |  |  |  | L/D Max: | 136.265 | at alpha= | 5.5 | deg
Re: | 18000000 |  |  | Cd Min: | 0.00518 | at alpha= | -0.5 | deg
Mach: | 0.25 |  |  | Cl=0 at alpha= | -3.9098 | deg
|  |  |  | @ Cl=0.1, Cd= | 0.0058036
|  |  |  | @ Cl=0.4, Cd= | 0.0052226
|  |  |  | @ Cl=0.6, Cd= | 0.00554
alpha (deg) | Cl | Cd | Cm | Cl/Cd
-16 | -0.328 | 0.12879 | -0.037 | -2.549
-15.5 | -0.379 | 0.1195 | -0.038 | -3.173
-15 | -0.425 | 0.11166 | -0.038 | -3.807
-14.5 | -0.466 | 0.10254 | -0.039 | -4.543
-14 | -0.502 | 0.09231 | -0.042 | -5.439
-13.5 | -0.527 | 0.08715 | -0.043 | -6.042
-13 | -0.545 | 0.07979 | -0.046 | -6.831
-12.5 | -0.559 | 0.07255 | -0.049 | -7.699
-12 | -0.564 | 0.06703 | -0.051 | -8.422
-11.5 | -0.608 | 0.03011 | -0.071 | -20.184
-11 | -0.632 | 0.01426 | -0.079 | -44.31
-10.5 | -0.623 | 0.01125 | -0.081 | -55.38
-10 | -0.62 | 0.00854 | -0.085 | -72.562
-9.5 | -0.588 | 0.00808 | -0.086 | -72.694
-9 | -0.55 | 0.00775 | -0.086 | -70.979
-8.5 | -0.509 | 0.00745 | -0.087 | -68.315
-8 | -0.463 | 0.00715 | -0.088 | -64.773
-7.5 | -0.414 | 0.00692 | -0.088 | -59.78
-7 | -0.362 | 0.0067 | -0.089 | -53.974
-6.5 | -0.307 | 0.00654 | -0.09 | -46.954
-6 | -0.251 | 0.00641 | -0.09 | -39.126
-5.5 | -0.192 | 0.00627 | -0.091 | -30.709
-5 | -0.133 | 0.00615 | -0.091 | -21.606
-4.5 | -0.072 | 0.00603 | -0.092 | -11.983
-4 | -0.011 | 0.00595 | -0.093 | -1.875
-3.5 | 0.05 | 0.00586 | -0.093 | 8.6
-3 | 0.112 | 0.00579 | -0.094 | 19.415
-2.5 | 0.174 | 0.00572 | -0.095 | 30.48
-2 | 0.237 | 0.00566 | -0.095 | 41.813
-1.5 | 0.299 | 0.00548 | -0.096 | 54.666
-1 | 0.362 | 0.00529 | -0.096 | 68.369
-0.5 | 0.424 | 0.00518 | -0.097 | 81.713
0 | 0.486 | 0.00522 | -0.098 | 93.107
0.5 | 0.548 | 0.00554 | -0.098 | 98.912
1 | 0.61 | 0.00554 | -0.099 | 110.002
1.5 | 0.672 | 0.00581 | -0.099 | 115.555
2 | 0.733 | 0.00615 | -0.1 | 119.316
2.5 | 0.795 | 0.00649 | -0.101 | 122.563
3 | 0.853 | 0.00686 | -0.101 | 124.279
3.5 | 0.913 | 0.0074 | -0.102 | 123.299
4 | 0.97 | 0.00749 | -0.102 | 129.595
4.5 | 1.028 | 0.00814 | -0.103 | 126.289
5 | 1.083 | 0.00803 | -0.103 | 134.788
5.5 | 1.136 | 0.00834 | -0.104 | 136.265
6 | 1.186 | 0.0095 | -0.104 | 124.87
6.5 | 1.233 | 0.0099 | -0.105 | 124.567
7 | 1.278 | 0.01033 | -0.105 | 123.734
7.5 | 1.317 | 0.01084 | -0.105 | 121.537
8 | 1.349 | 0.01133 | -0.106 | 119.106
8.5 | 1.375 | 0.01185 | -0.106 | 116.027
9 | 1.393 | 0.01244 | -0.106 | 111.936
9.5 | 1.403 | 0.01317 | -0.107 | 106.572
10 | 1.405 | 0.01388 | -0.107 | 101.223
10.5 | 1.393 | 0.0148 | -0.107 | 94.167
11 | 1.365 | 0.01569 | -0.108 | 87.015
11.5 | 1.325 | 0.01685 | -0.108 | 78.628
12 | 1.272 | 0.01814 | -0.108 | 70.123
12.5 | 1.207 | 0.01955 | -0.108 | 61.774
13 | 1.132 | 0.02118 | -0.108 | 53.445
13.5 | 1.036 | 0.02601 | -0.107 | 39.828
14 | 0.924 | 0.03386 | -0.103 | 27.293
14.5 | 0.736 | 0.0922 | -0.074 | 7.982
15 | 0.639 | 0.1091 | -0.063 | 5.861

## 142. Re 18M Mach 0.25 (2)
BIGFOIL.COM POLAR EXPORT
NACA64-513 a=0.8
NACA64-513 a=0.8 |  |  |  | Cl Max: | 1.8983 | at alpha= | 18.5 | deg
XFOIL ncrit=9 |  |  |  | L/D Max: | 155.047 | at alpha= | 1.5 | deg
Re: | 18000000 |  |  | Cd Min: | 0.17904 | at alpha= | -19.5 | deg
Mach: | 0.25 |  |  | Cl=0 at alpha= | -3.895 | deg
|  |  |  | @ Cl=0.1, Cd= | 0.004896
|  |  |  | @ Cl=0.4, Cd= | 0.0044737
|  |  |  | @ Cl=0.6, Cd= | 0.0040353
alpha (deg) | Cl | Cd | Cm | Cl/Cd
-19.5 | -0.638 | 0.17904 | -0.0155 | -3.5634
-19 | -1.0827 | 0.08564 | -0.0838 | -12.6425
-18.5 | -1.2099 | 0.05957 | -0.1047 | -20.3106
-18 | -1.2672 | 0.04612 | -0.1146 | -27.4761
-17.5 | -1.308 | 0.03662 | -0.1199 | -35.7182
-17 | -1.3309 | 0.02983 | -0.1218 | -44.6162
-16.5 | -1.3437 | 0.02469 | -0.1214 | -54.4228
-16 | -1.3606 | 0.02047 | -0.1185 | -66.468
-15.5 | -1.3657 | 0.01803 | -0.1119 | -75.746
-15 | -1.3334 | 0.01586 | -0.1085 | -84.0731
-14.5 | -1.288 | 0.0142 | -0.106 | -90.7042
-14 | -1.2343 | 0.013 | -0.104 | -94.9462
-13.5 | -1.1769 | 0.01207 | -0.1024 | -97.5062
-13 | -1.1179 | 0.01125 | -0.1011 | -99.3689
-12.5 | -1.058 | 0.01053 | -0.1 | -100.4748
-12 | -0.9983 | 0.00977 | -0.099 | -102.1801
-11.5 | -0.938 | 0.0091 | -0.0982 | -103.0769
-11 | -0.8767 | 0.00857 | -0.0976 | -102.2987
-10.5 | -0.815 | 0.00814 | -0.0972 | -100.1229
-9 | -0.6293 | 0.00706 | -0.0967 | -89.136
-8.5 | -0.5677 | 0.00671 | -0.0967 | -84.6051
-8 | -0.5059 | 0.0064 | -0.0969 | -79.0469
-7.5 | -0.444 | 0.00618 | -0.0971 | -71.8447
-7 | -0.3822 | 0.00599 | -0.0974 | -63.8063
-6.5 | -0.3205 | 0.00579 | -0.0978 | -55.3541
-6 | -0.259 | 0.00558 | -0.0982 | -46.4158
-5.5 | -0.1973 | 0.00543 | -0.0987 | -36.3352
-5 | -0.1357 | 0.00531 | -0.0993 | -25.5556
-4.5 | -0.0743 | 0.00517 | -0.0999 | -14.3714
-4 | -0.0129 | 0.00507 | -0.1005 | -2.5444
-3.5 | 0.0485 | 0.00498 | -0.1012 | 9.739
-3 | 0.1098 | 0.00488 | -0.1018 | 22.5
-2.5 | 0.171 | 0.00481 | -0.1026 | 35.5509
-2 | 0.2322 | 0.00473 | -0.1033 | 49.0909
-1.5 | 0.2931 | 0.00467 | -0.104 | 62.7623
-1 | 0.3539 | 0.00458 | -0.1048 | 77.2707
-0.5 | 0.4146 | 0.00444 | -0.1056 | 93.3784
0 | 0.4752 | 0.00434 | -0.1063 | 109.4931
0.5 | 0.5356 | 0.00402 | -0.1073 | 133.2338
1 | 0.5955 | 0.00402 | -0.108 | 148.1343
1.5 | 0.6543 | 0.00422 | -0.1084 | 155.0474
2 | 0.7111 | 0.00465 | -0.1085 | 152.9247
2.5 | 0.7633 | 0.00551 | -0.1078 | 138.5299
3.5 | 0.8752 | 0.00637 | -0.1075 | 137.394
4 | 0.9314 | 0.00675 | -0.1073 | 137.9852
4.5 | 0.9863 | 0.00721 | -0.1068 | 136.7961
5 | 1.0419 | 0.00758 | -0.1064 | 137.4538
5.5 | 1.0978 | 0.0079 | -0.1061 | 138.962
6 | 1.1532 | 0.00823 | -0.1055 | 140.1215
6.5 | 1.2085 | 0.00853 | -0.1049 | 141.6764
7 | 1.2622 | 0.00892 | -0.104 | 141.5022
7.5 | 1.3155 | 0.00928 | -0.103 | 141.7565
8 | 1.3666 | 0.00973 | -0.1015 | 140.4522
8.5 | 1.4172 | 0.01015 | -0.0999 | 139.6256
9 | 1.4642 | 0.01067 | -0.0976 | 137.2259
9.5 | 1.5057 | 0.01115 | -0.0942 | 135.0404
10 | 1.5377 | 0.01171 | -0.089 | 131.3151
10.5 | 1.5712 | 0.01243 | -0.0844 | 126.4039
11 | 1.6041 | 0.01332 | -0.08 | 120.4279
11.5 | 1.6371 | 0.01429 | -0.0758 | 114.5626
12 | 1.6672 | 0.01551 | -0.0714 | 107.4919
12.5 | 1.6979 | 0.0168 | -0.0673 | 101.0655
13 | 1.7223 | 0.0181 | -0.0625 | 95.1547
13.5 | 1.7471 | 0.01996 | -0.0583 | 87.5301
14 | 1.7747 | 0.02182 | -0.0546 | 81.3336
14.5 | 1.7973 | 0.02413 | -0.0508 | 74.484
15 | 1.8212 | 0.02653 | -0.0474 | 68.6468
15.5 | 1.8384 | 0.02963 | -0.044 | 62.0452
16 | 1.8535 | 0.03314 | -0.041 | 55.9294
16.5 | 1.8683 | 0.03695 | -0.0384 | 50.5629
17 | 1.8837 | 0.04094 | -0.0364 | 46.0112
17.5 | 1.8888 | 0.04616 | -0.0347 | 40.9185
18 | 1.8978 | 0.05133 | -0.0336 | 36.9725
18.5 | 1.8983 | 0.0577 | -0.0332 | 32.8995
19 | 1.8963 | 0.06471 | -0.0335 | 29.3046
19.5 | 1.8871 | 0.07299 | -0.0347 | 25.8542
20 | 1.8749 | 0.08208 | -0.0369 | 22.8423

## 143. Re 18M Mach 0.50 (1)
BIGFOIL.COM POLAR EXPORT
NACA64-513 a=0.8
NACA64-513 a=0.8 |  |  |  | Cl Max: | 1.328 | at alpha= | 7 | deg
JavaFoil+Calcfoil stall+Eppler ext transition |  |  |  | L/D Max: | 142.4 | at alpha= | 3.5 | deg
Re: | 18000000 |  |  | Cd Min: | 0.00532 | at alpha= | 0 | deg
Mach: | 0.5 |  |  | Cl=0 at alpha= | -3.9118 | deg
|  |  |  | @ Cl=0.1, Cd= | 0.0060635
|  |  |  | @ Cl=0.4, Cd= | 0.0055197
|  |  |  | @ Cl=0.6, Cd= | 0.0057083
alpha (deg) | Cl | Cd | Cm | Cl/Cd
-20 | -0.891 | 0.17763 | -0.048 | -5.014
-19.5 | -0.864 | 0.16287 | -0.049 | -5.307
-19 | -0.837 | 0.1572 | -0.049 | -5.325
-18.5 | -0.809 | 0.14835 | -0.049 | -5.456
-18 | -0.781 | 0.14364 | -0.049 | -5.44
-17.5 | -0.754 | 0.13673 | -0.049 | -5.513
-17 | -0.727 | 0.12879 | -0.049 | -5.641
-16.5 | -0.699 | 0.12279 | -0.049 | -5.695
-16 | -0.672 | 0.11777 | -0.049 | -5.704
-15.5 | -0.647 | 0.09977 | -0.053 | -6.489
-15 | -0.626 | 0.08665 | -0.058 | -7.229
-14.5 | -0.602 | 0.0789 | -0.06 | -7.624
-14 | -0.623 | 0.03459 | -0.078 | -18.006
-13.5 | -0.533 | 0.09025 | -0.049 | -5.902
-13 | -0.507 | 0.08195 | -0.052 | -6.183
-12.5 | -0.482 | 0.07368 | -0.056 | -6.537
-12 | -0.463 | 0.05937 | -0.064 | -7.797
-11.5 | -0.473 | 0.02573 | -0.082 | -18.403
-11 | -0.461 | 0.01503 | -0.088 | -30.687
-10.5 | -0.365 | 0.06927 | -0.047 | -5.271
-10 | -0.338 | 0.06399 | -0.049 | -5.281
-9.5 | -0.311 | 0.05762 | -0.052 | -5.402
-9 | -0.325 | 0.01636 | -0.088 | -19.861
-8.5 | -0.303 | 0.01095 | -0.093 | -27.687
-8 | -0.227 | 0.052 | -0.047 | -4.357
-7.5 | -0.282 | 0.04941 | -0.045 | -5.709
-7 | -0.357 | 0.00773 | -0.099 | -46.207
-6.5 | -0.32 | 0.0072 | -0.1 | -44.446
-6 | -0.269 | 0.00697 | -0.101 | -38.569
-5.5 | -0.21 | 0.00671 | -0.102 | -31.273
-5 | -0.146 | 0.00652 | -0.102 | -22.454
-4.5 | -0.08 | 0.00633 | -0.103 | -12.637
-4 | -0.012 | 0.00624 | -0.104 | -1.987
-3.5 | 0.056 | 0.00614 | -0.104 | 9.15
-3 | 0.125 | 0.00602 | -0.105 | 20.803
-2.5 | 0.195 | 0.00595 | -0.106 | 32.698
-2 | 0.264 | 0.00586 | -0.106 | 45.144
-1.5 | 0.335 | 0.00584 | -0.107 | 57.373
-1 | 0.404 | 0.0055 | -0.108 | 73.526
-0.5 | 0.474 | 0.00536 | -0.108 | 88.302
0 | 0.543 | 0.00532 | -0.109 | 102.009
0.5 | 0.612 | 0.00579 | -0.11 | 105.806
1 | 0.682 | 0.00593 | -0.11 | 114.956
1.5 | 0.751 | 0.00626 | -0.111 | 119.96
2 | 0.82 | 0.00671 | -0.112 | 122.24
2.5 | 0.888 | 0.0069 | -0.112 | 128.776
3 | 0.95 | 0.0074 | -0.113 | 128.515
3.5 | 1.014 | 0.00712 | -0.113 | 142.4
4 | 1.075 | 0.00923 | -0.114 | 116.5
4.5 | 1.135 | 0.00977 | -0.114 | 116.218
5 | 1.19 | 0.01029 | -0.115 | 115.74
5.5 | 1.24 | 0.01082 | -0.115 | 114.655
6 | 1.283 | 0.01145 | -0.115 | 112.05
6.5 | 1.314 | 0.01222 | -0.116 | 107.547
7 | 1.328 | 0.01306 | -0.116 | 101.702
7.5 | 1.311 | 0.01411 | -0.117 | 92.891
8 | 1.179 | 0.01543 | -0.117 | 76.431
8.5 | 0.822 | 0.01664 | -0.117 | 49.414
9 | 0.85 | 0.01867 | -0.117 | 45.525
9.5 | 0.885 | 0.01803 | -0.118 | 49.063
10 | 0.914 | 0.01952 | -0.118 | 46.825
10.5 | 0.937 | 0.02304 | -0.117 | 40.673
11 | 0.976 | 0.02068 | -0.119 | 47.18
11.5 | 1.004 | 0.02283 | -0.119 | 43.959
12 | 1.029 | 0.02595 | -0.119 | 39.631

## 144. Re 18M Mach 0.50 (2)
BIGFOIL.COM POLAR EXPORT
NACA64-513 a=0.8
NACA64-513 a=0.8 |  |  |  | Cl Max: | 1.5638 | at alpha= | 9.5 | deg
XFOIL ncrit=9 |  |  |  | L/D Max: | 182.723 | at alpha= | 2 | deg
Re: | 18000000 |  |  | Cd Min: | 0.02264 | at alpha= | 10 | deg
Mach: | 0.5 |  |  | Cl=0 at alpha= | -99 | deg
|  |  |  | @ Cl=0.1, Cd= | 0.0044
|  |  |  | @ Cl=0.4, Cd= | 0.0044
|  |  |  | @ Cl=0.6, Cd= | 0.0041057
alpha (deg) | Cl | Cd | Cm | Cl/Cd
0 | 0.5448 | 0.0044 | -0.1201 | 123.8182
0.5 | 0.6142 | 0.00403 | -0.1212 | 152.4069
1 | 0.6837 | 0.004 | -0.122 | 170.925
1.5 | 0.7521 | 0.00416 | -0.1224 | 180.7933
2 | 0.8186 | 0.00448 | -0.1224 | 182.7232
2.5 | 0.8716 | 0.00564 | -0.1202 | 154.539
3 | 0.932 | 0.00625 | -0.119 | 149.12
3.5 | 0.9911 | 0.0069 | -0.1172 | 143.6377
4 | 1.0499 | 0.00749 | -0.1153 | 140.1736
4.5 | 1.1066 | 0.00811 | -0.1126 | 136.4488
5 | 1.1655 | 0.00857 | -0.1101 | 135.9977
5.5 | 1.2229 | 0.00902 | -0.1071 | 135.5765
6 | 1.2675 | 0.00947 | -0.1015 | 133.8437
6.5 | 1.3106 | 0.01014 | -0.0956 | 129.2505
7 | 1.3582 | 0.01085 | -0.0906 | 125.1797
7.5 | 1.4032 | 0.01177 | -0.0851 | 119.2184
8 | 1.4504 | 0.01276 | -0.0798 | 113.6677
8.5 | 1.4963 | 0.01395 | -0.0742 | 107.2616
9 | 1.5376 | 0.01549 | -0.068 | 99.264
9.5 | 1.5638 | 0.01797 | -0.0602 | 87.0228
10 | 1.5543 | 0.02264 | -0.0508 | 68.6528

## 145. Re 20M Mach 0.00 (1)
BIGFOIL.COM POLAR EXPORT
NACA64-513 a=0.8
NACA64-513 a=0.8 |  |  |  | Cl Max: | 1.442 | at alpha= | 10.5 | deg
JavaFoil+Calcfoil stall+Eppler ext transition |  |  |  | L/D Max: | 143.04 | at alpha= | 6.5 | deg
Re: | 20000000 |  |  | Cd Min: | 0.00525 | at alpha= | -1 | deg
Mach: | 0 |  |  | Cl=0 at alpha= | -3.9083 | deg
|  |  |  | @ Cl=0.1, Cd= | 0.005682
|  |  |  | @ Cl=0.4, Cd= | 0.0052667
|  |  |  | @ Cl=0.6, Cd= | 0.0057
alpha (deg) | Cl | Cd | Cm | Cl/Cd
-17.5 | -0.579 | 0.12796 | -0.038 | -4.526
-17 | -0.595 | 0.12137 | -0.039 | -4.906
-16.5 | -0.611 | 0.1132 | -0.041 | -5.401
-16 | -0.626 | 0.10595 | -0.042 | -5.904
-15.5 | -0.639 | 0.09703 | -0.045 | -6.588
-15 | -0.652 | 0.08695 | -0.048 | -7.501
-14.5 | -0.663 | 0.07825 | -0.051 | -8.467
-14 | -0.673 | 0.06716 | -0.055 | -10.028
-13.5 | -0.718 | 0.03246 | -0.068 | -22.127
-13 | -0.718 | 0.02691 | -0.07 | -26.695
-12.5 | -0.736 | 0.01525 | -0.075 | -48.241
-12 | -0.728 | 0.01254 | -0.077 | -58.019
-11.5 | -0.733 | 0.00907 | -0.081 | -80.783
-11 | -0.703 | 0.0084 | -0.081 | -83.711
-10.5 | -0.67 | 0.00806 | -0.082 | -83.118
-10 | -0.634 | 0.00778 | -0.083 | -81.506
-9.5 | -0.594 | 0.00752 | -0.083 | -79.01
-9 | -0.551 | 0.00732 | -0.084 | -75.264
-8.5 | -0.506 | 0.00707 | -0.084 | -71.538
-8 | -0.457 | 0.00684 | -0.085 | -66.83
-7.5 | -0.407 | 0.00663 | -0.086 | -61.327
-7 | -0.354 | 0.0065 | -0.086 | -54.472
-6.5 | -0.3 | 0.00636 | -0.087 | -47.166
-6 | -0.244 | 0.00621 | -0.087 | -39.336
-5.5 | -0.187 | 0.0061 | -0.088 | -30.691
-5 | -0.129 | 0.00598 | -0.089 | -21.584
-4.5 | -0.07 | 0.00594 | -0.089 | -11.818
-4 | -0.011 | 0.00583 | -0.09 | -1.857
-3.5 | 0.049 | 0.00575 | -0.09 | 8.495
-3 | 0.109 | 0.00567 | -0.091 | 19.194
-2.5 | 0.169 | 0.00562 | -0.092 | 30.09
-2 | 0.229 | 0.0056 | -0.092 | 40.914
-1.5 | 0.29 | 0.0054 | -0.093 | 53.686
-1 | 0.35 | 0.00525 | -0.093 | 66.715
-0.5 | 0.41 | 0.00527 | -0.094 | 77.884
0 | 0.47 | 0.00547 | -0.095 | 85.92
0.5 | 0.53 | 0.00556 | -0.095 | 95.382
1 | 0.59 | 0.00568 | -0.096 | 103.913
1.5 | 0.65 | 0.0058 | -0.096 | 112.106
2 | 0.71 | 0.00607 | -0.097 | 116.918
2.5 | 0.77 | 0.00637 | -0.097 | 120.825
3 | 0.826 | 0.0067 | -0.098 | 123.293
3.5 | 0.884 | 0.00716 | -0.099 | 123.479
4 | 0.942 | 0.00752 | -0.099 | 125.251
4.5 | 0.997 | 0.00776 | -0.099 | 128.51
5 | 1.051 | 0.00805 | -0.1 | 130.635
5.5 | 1.104 | 0.00834 | -0.101 | 132.408
6 | 1.155 | 0.00811 | -0.101 | 142.431
6.5 | 1.204 | 0.00842 | -0.101 | 143.04
7 | 1.25 | 0.00965 | -0.102 | 129.579
7.5 | 1.293 | 0.01004 | -0.102 | 128.763
8 | 1.33 | 0.01045 | -0.103 | 127.171
8.5 | 1.362 | 0.01091 | -0.103 | 124.907
9 | 1.39 | 0.01138 | -0.103 | 122.211
9.5 | 1.413 | 0.0119 | -0.104 | 118.787
10 | 1.432 | 0.0124 | -0.104 | 115.494
10.5 | 1.442 | 0.01307 | -0.104 | 110.287
11 | 1.441 | 0.01384 | -0.105 | 104.142
11.5 | 1.435 | 0.01458 | -0.105 | 98.376
12 | 1.422 | 0.01535 | -0.105 | 92.586
12.5 | 1.402 | 0.01621 | -0.105 | 86.53
13 | 1.377 | 0.01731 | -0.106 | 79.534
13.5 | 1.347 | 0.01816 | -0.106 | 74.152
14 | 1.311 | 0.01949 | -0.106 | 67.283
14.5 | 1.272 | 0.0208 | -0.106 | 61.178
15 | 1.231 | 0.02219 | -0.106 | 55.463
15.5 | 1.185 | 0.02415 | -0.106 | 49.089

## 146. Re 20M Mach 0.00 (2)
BIGFOIL.COM POLAR EXPORT
NACA64-513 a=0.8
NACA64-513 a=0.8 |  |  |  | Cl Max: | 1.7122 | at alpha= | 13 | deg
XFOIL ncrit=9 |  |  |  | L/D Max: | 145.624 | at alpha= | 7.5 | deg
Re: | 20000000 |  |  | Cd Min: | 0.0146 | at alpha= | 13 | deg
Mach: | 0 |  |  | Cl=0 at alpha= | -99 | deg
|  |  |  | @ Cl=0.1, Cd= | 0.00436
|  |  |  | @ Cl=0.4, Cd= | 0.00436
|  |  |  | @ Cl=0.6, Cd= | 0.0043286
alpha (deg) | Cl | Cd | Cm | Cl/Cd
0 | 0.457 | 0.00436 | -0.1027 | 104.8165
0.5 | 0.5149 | 0.00414 | -0.1035 | 124.372
1.5 | 0.6277 | 0.00439 | -0.1045 | 142.9841
2 | 0.6821 | 0.00485 | -0.1046 | 140.6392
2.5 | 0.7345 | 0.0055 | -0.1044 | 133.5455
3 | 0.7894 | 0.00585 | -0.1045 | 134.9402
3.5 | 0.8439 | 0.0062 | -0.1046 | 136.1129
4 | 0.8984 | 0.00653 | -0.1047 | 137.5804
4.5 | 0.952 | 0.00693 | -0.1046 | 137.3737
5 | 1.0059 | 0.00725 | -0.1045 | 138.7448
5.5 | 1.0599 | 0.00754 | -0.1045 | 140.5703
6 | 1.1137 | 0.00781 | -0.1044 | 142.5992
6.5 | 1.1669 | 0.00809 | -0.1043 | 144.2398
7 | 1.2194 | 0.00841 | -0.1041 | 144.9941
7.5 | 1.2713 | 0.00873 | -0.1037 | 145.6243
8 | 1.3218 | 0.0091 | -0.1032 | 145.2527
8.5 | 1.3721 | 0.00945 | -0.1026 | 145.1958
9 | 1.421 | 0.00984 | -0.1018 | 144.4106
9.5 | 1.4681 | 0.01028 | -0.1006 | 142.8113
10 | 1.5144 | 0.0107 | -0.0994 | 141.5327
10.5 | 1.5589 | 0.01114 | -0.0979 | 139.9372
11 | 1.5973 | 0.01169 | -0.0952 | 136.6382
11.5 | 1.6235 | 0.01225 | -0.0901 | 132.5306
12 | 1.6544 | 0.01288 | -0.0864 | 128.4472
12.5 | 1.6845 | 0.01366 | -0.0827 | 123.3163
13 | 1.7122 | 0.0146 | -0.0789 | 117.274

## 147. Re 20M Mach 0.10 (1)
BIGFOIL.COM POLAR EXPORT
NACA64-513 a=0.8
NACA64-513 a=0.8 |  |  |  | Cl Max: | 1.437 | at alpha= | 10.5 | deg
JavaFoil+Calcfoil stall+Eppler ext transition |  |  |  | L/D Max: | 142.529 | at alpha= | 6.5 | deg
Re: | 20000000 |  |  | Cd Min: | 0.00524 | at alpha= | -1 | deg
Mach: | 0.1 |  |  | Cl=0 at alpha= | -3.9083 | deg
|  |  |  | @ Cl=0.1, Cd= | 0.0056735
|  |  |  | @ Cl=0.4, Cd= | 0.005264
|  |  |  | @ Cl=0.6, Cd= | 0.0057292
alpha (deg) | Cl | Cd | Cm | Cl/Cd
-17.5 | -0.54 | 0.13122 | -0.038 | -4.116
-17 | -0.559 | 0.12589 | -0.038 | -4.443
-16.5 | -0.578 | 0.11744 | -0.04 | -4.924
-16 | -0.596 | 0.10951 | -0.041 | -5.439
-15.5 | -0.613 | 0.09942 | -0.044 | -6.162
-15 | -0.627 | 0.09146 | -0.046 | -6.855
-14.5 | -0.639 | 0.08309 | -0.049 | -7.695
-14 | -0.649 | 0.07503 | -0.052 | -8.654
-13.5 | -0.669 | 0.05508 | -0.06 | -12.141
-13 | -0.682 | 0.04046 | -0.065 | -16.858
-12.5 | -0.721 | 0.01724 | -0.074 | -41.8
-12 | -0.717 | 0.01352 | -0.076 | -53.02
-11.5 | -0.712 | 0.01028 | -0.079 | -69.28
-11 | -0.7 | 0.00855 | -0.082 | -81.863
-10.5 | -0.668 | 0.00815 | -0.082 | -82.017
-10 | -0.633 | 0.00781 | -0.083 | -81.02
-9.5 | -0.594 | 0.00758 | -0.084 | -78.348
-9 | -0.552 | 0.00732 | -0.084 | -75.305
-8.5 | -0.506 | 0.00711 | -0.085 | -71.274
-8 | -0.458 | 0.00691 | -0.085 | -66.342
-7.5 | -0.408 | 0.00668 | -0.086 | -61.045
-7 | -0.356 | 0.00651 | -0.087 | -54.632
-6.5 | -0.301 | 0.00636 | -0.087 | -47.358
-6 | -0.245 | 0.00623 | -0.088 | -39.349
-5.5 | -0.188 | 0.00612 | -0.088 | -30.706
-5 | -0.13 | 0.006 | -0.089 | -21.618
-4.5 | -0.07 | 0.00594 | -0.09 | -11.873
-4 | -0.011 | 0.00585 | -0.09 | -1.859
-3.5 | 0.049 | 0.00575 | -0.091 | 8.54
-3 | 0.109 | 0.00566 | -0.091 | 19.313
-2.5 | 0.17 | 0.00561 | -0.092 | 30.268
-2 | 0.23 | 0.0056 | -0.093 | 41.156
-1.5 | 0.291 | 0.00542 | -0.093 | 53.798
-1 | 0.352 | 0.00524 | -0.094 | 67.103
-0.5 | 0.412 | 0.00527 | -0.094 | 78.173
0 | 0.473 | 0.00547 | -0.095 | 86.473
0.5 | 0.533 | 0.0056 | -0.096 | 95.169
1 | 0.593 | 0.00572 | -0.096 | 103.665
1.5 | 0.654 | 0.0058 | -0.097 | 112.752
2 | 0.714 | 0.00611 | -0.097 | 116.909
2.5 | 0.774 | 0.00637 | -0.098 | 121.435
3 | 0.83 | 0.00676 | -0.098 | 122.769
3.5 | 0.889 | 0.00717 | -0.099 | 123.863
4 | 0.946 | 0.00761 | -0.1 | 124.394
4.5 | 1.002 | 0.00778 | -0.1 | 128.787
5 | 1.056 | 0.00815 | -0.1 | 129.579
5.5 | 1.109 | 0.00841 | -0.101 | 131.898
6 | 1.16 | 0.00819 | -0.101 | 141.619
6.5 | 1.209 | 0.00848 | -0.102 | 142.529
7 | 1.254 | 0.00972 | -0.102 | 129.09
7.5 | 1.297 | 0.01014 | -0.103 | 127.914
8 | 1.333 | 0.01057 | -0.103 | 126.135
8.5 | 1.365 | 0.01101 | -0.103 | 124.027
9 | 1.392 | 0.01151 | -0.104 | 120.934
9.5 | 1.413 | 0.01203 | -0.104 | 117.455
10 | 1.429 | 0.01262 | -0.104 | 113.24
10.5 | 1.437 | 0.01325 | -0.105 | 108.513
11 | 1.434 | 0.01404 | -0.105 | 102.1
11.5 | 1.424 | 0.01483 | -0.105 | 95.999
12 | 1.406 | 0.01563 | -0.106 | 90.004
12.5 | 1.382 | 0.01668 | -0.106 | 82.857
13 | 1.352 | 0.01769 | -0.106 | 76.387
13.5 | 1.316 | 0.01884 | -0.106 | 69.83
14 | 1.275 | 0.02005 | -0.106 | 63.588
14.5 | 1.228 | 0.02222 | -0.106 | 55.258
15 | 1.181 | 0.02356 | -0.106 | 50.122
15.5 | 1.129 | 0.02585 | -0.106 | 43.663

## 148. Re 20M Mach 0.10 (2)
BIGFOIL.COM POLAR EXPORT
NACA64-513 a=0.8
NACA64-513 a=0.8 |  |  |  | Cl Max: | 1.9653 | at alpha= | 20 | deg
XFOIL ncrit=9 |  |  |  | L/D Max: | 145.472 | at alpha= | 7.5 | deg
Re: | 20000000 |  |  | Cd Min: | 0.05194 | at alpha= | 20 | deg
Mach: | 0.1 |  |  | Cl=0 at alpha= | -3.9012 | deg
|  |  |  | @ Cl=0.1, Cd= | 0.0047913
|  |  |  | @ Cl=0.4, Cd= | 0.0044515
|  |  |  | @ Cl=0.6, Cd= | 0.0042341
alpha (deg) | Cl | Cd | Cm | Cl/Cd
-20 | -1.4911 | 0.03201 | -0.1061 | -46.5823
-19.5 | -1.5006 | 0.0275 | -0.1057 | -54.5673
-19 | -1.5103 | 0.02319 | -0.1046 | -65.1272
-18.5 | -1.5138 | 0.01997 | -0.1023 | -75.8037
-18 | -1.5263 | 0.01784 | -0.0957 | -85.5549
-17.5 | -1.4946 | 0.01652 | -0.0935 | -90.4722
-17 | -1.4554 | 0.01542 | -0.092 | -94.3839
-16.5 | -1.4142 | 0.01421 | -0.0907 | -99.5215
-16 | -1.3691 | 0.01314 | -0.0898 | -104.1933
-15.5 | -1.3195 | 0.01239 | -0.0893 | -106.4972
-15 | -1.2681 | 0.01173 | -0.0889 | -108.1074
-14.5 | -1.2154 | 0.01111 | -0.0887 | -109.3969
-14 | -1.1619 | 0.01054 | -0.0886 | -110.2372
-13.5 | -1.1076 | 0.01002 | -0.0886 | -110.5389
-13 | -1.0529 | 0.00949 | -0.0886 | -110.9484
-12.5 | -0.998 | 0.00896 | -0.0887 | -111.3839
-12 | -0.9425 | 0.00847 | -0.0888 | -111.2751
-11.5 | -0.8861 | 0.00808 | -0.0891 | -109.6658
-11 | -0.8292 | 0.00775 | -0.0894 | -106.9935
-10.5 | -0.7719 | 0.00745 | -0.0898 | -103.6107
-10 | -0.7143 | 0.00718 | -0.0902 | -99.4847
-9.5 | -0.6566 | 0.0069 | -0.0907 | -95.1594
-9 | -0.5988 | 0.00659 | -0.0911 | -90.8649
-8.5 | -0.5409 | 0.00632 | -0.0916 | -85.5854
-8 | -0.4825 | 0.00612 | -0.0922 | -78.8399
-7.5 | -0.4239 | 0.00594 | -0.0928 | -71.3636
-7 | -0.3652 | 0.00577 | -0.0934 | -63.2929
-6.5 | -0.3065 | 0.00556 | -0.094 | -55.1259
-6 | -0.2478 | 0.00541 | -0.0947 | -45.8041
-5 | -0.1297 | 0.00518 | -0.096 | -25.0386
-4.5 | -0.0707 | 0.00504 | -0.0967 | -14.0278
-4 | -0.0117 | 0.00496 | -0.0974 | -2.3589
-3.5 | 0.0475 | 0.00488 | -0.0981 | 9.7336
-3 | 0.1067 | 0.00478 | -0.0988 | 22.3222
-2.5 | 0.1657 | 0.00473 | -0.0996 | 35.0317
-2 | 0.2246 | 0.00469 | -0.1003 | 47.8891
-1.5 | 0.2835 | 0.00463 | -0.101 | 61.2311
-1 | 0.3423 | 0.00454 | -0.1017 | 75.3965
0 | 0.4597 | 0.00436 | -0.1032 | 105.4358
0.5 | 0.5181 | 0.00413 | -0.1041 | 125.4479
1 | 0.5753 | 0.00412 | -0.1047 | 139.6359
1.5 | 0.6316 | 0.00438 | -0.1051 | 144.2009
2 | 0.6863 | 0.00484 | -0.1052 | 141.7975
2.5 | 0.7389 | 0.00551 | -0.1049 | 134.1016
3 | 0.7941 | 0.00586 | -0.105 | 135.5119
3.5 | 0.8488 | 0.00622 | -0.1051 | 136.463
4 | 0.9036 | 0.00656 | -0.1051 | 137.7439
4.5 | 0.9575 | 0.00695 | -0.105 | 137.7698
5 | 1.0117 | 0.00728 | -0.1049 | 138.9698
5.5 | 1.066 | 0.00758 | -0.1048 | 140.6332
6 | 1.1201 | 0.00786 | -0.1047 | 142.5064
6.5 | 1.1738 | 0.00814 | -0.1045 | 144.2015
7 | 1.2264 | 0.00847 | -0.1042 | 144.7934
7.5 | 1.2787 | 0.00879 | -0.1038 | 145.4721
8 | 1.3294 | 0.00918 | -0.1031 | 144.8148
8.5 | 1.38 | 0.00953 | -0.1024 | 144.8059
9 | 1.4288 | 0.00994 | -0.1014 | 143.7425
9.5 | 1.4759 | 0.01039 | -0.1001 | 142.05
10 | 1.5223 | 0.01081 | -0.0987 | 140.8233
10.5 | 1.5661 | 0.01128 | -0.0968 | 138.8387
11 | 1.5967 | 0.01185 | -0.0923 | 134.7426
11.5 | 1.626 | 0.01247 | -0.0878 | 130.3929
12 | 1.6579 | 0.01315 | -0.0842 | 126.076
12.5 | 1.6868 | 0.01406 | -0.0802 | 119.9716
13 | 1.7152 | 0.01504 | -0.0765 | 114.0426
13.5 | 1.7402 | 0.01595 | -0.0723 | 109.1034
14 | 1.7674 | 0.01723 | -0.0689 | 102.5769
14.5 | 1.7927 | 0.01869 | -0.0654 | 95.9176
15 | 1.8181 | 0.02025 | -0.0622 | 89.7827
15.5 | 1.8417 | 0.02198 | -0.0591 | 83.7898
16 | 1.8614 | 0.0241 | -0.056 | 77.2365
16.5 | 1.8819 | 0.0263 | -0.0532 | 71.5551
17 | 1.9023 | 0.02867 | -0.0508 | 66.3516
17.5 | 1.9093 | 0.03228 | -0.0478 | 59.1481
18 | 1.9248 | 0.03542 | -0.0459 | 54.3422
18.5 | 1.938 | 0.03894 | -0.0442 | 49.7689
19 | 1.9493 | 0.04285 | -0.0429 | 45.4912
19.5 | 1.9587 | 0.04713 | -0.0419 | 41.5595
20 | 1.9653 | 0.05194 | -0.0413 | 37.8379

## 149. Re 20M Mach 0.25 (1)
BIGFOIL.COM POLAR EXPORT
NACA64-513 a=0.8
NACA64-513 a=0.8 |  |  |  | Cl Max: | 1.406 | at alpha= | 10 | deg
JavaFoil+Calcfoil stall+Eppler ext transition |  |  |  | L/D Max: | 149.479 | at alpha= | 6 | deg
Re: | 20000000 |  |  | Cd Min: | 0.00529 | at alpha= | -1 | deg
Mach: | 0.25 |  |  | Cl=0 at alpha= | -3.9098 | deg
|  |  |  | @ Cl=0.1, Cd= | 0.0057455
|  |  |  | @ Cl=0.4, Cd= | 0.00529
|  |  |  | @ Cl=0.6, Cd= | 0.0057626
alpha (deg) | Cl | Cd | Cm | Cl/Cd
-16 | -0.328 | 0.12809 | -0.037 | -2.564
-15.5 | -0.379 | 0.11878 | -0.038 | -3.193
-15 | -0.425 | 0.111 | -0.038 | -3.83
-14.5 | -0.466 | 0.10192 | -0.039 | -4.572
-14 | -0.502 | 0.09408 | -0.041 | -5.333
-13.5 | -0.527 | 0.08637 | -0.043 | -6.101
-13 | -0.546 | 0.07904 | -0.046 | -6.904
-12.5 | -0.559 | 0.07121 | -0.05 | -7.855
-12 | -0.566 | 0.06561 | -0.052 | -8.625
-11.5 | -0.619 | 0.02447 | -0.074 | -25.304
-11 | -0.635 | 0.01341 | -0.079 | -47.32
-10.5 | -0.625 | 0.01085 | -0.082 | -57.66
-10 | -0.62 | 0.00842 | -0.085 | -73.562
-9.5 | -0.588 | 0.00796 | -0.086 | -73.768
-9 | -0.55 | 0.00765 | -0.086 | -71.914
-8.5 | -0.509 | 0.00735 | -0.087 | -69.226
-8 | -0.463 | 0.00709 | -0.088 | -65.288
-7.5 | -0.414 | 0.00685 | -0.088 | -60.418
-7 | -0.362 | 0.00664 | -0.089 | -54.52
-6.5 | -0.307 | 0.00646 | -0.09 | -47.589
-6 | -0.251 | 0.00634 | -0.09 | -39.538
-5.5 | -0.192 | 0.00621 | -0.091 | -30.986
-5 | -0.133 | 0.00608 | -0.091 | -21.86
-4.5 | -0.072 | 0.00599 | -0.092 | -12.082
-4 | -0.011 | 0.0059 | -0.093 | -1.892
-3.5 | 0.05 | 0.00581 | -0.093 | 8.678
-3 | 0.112 | 0.00573 | -0.094 | 19.604
-2.5 | 0.174 | 0.00566 | -0.095 | 30.822
-2 | 0.237 | 0.00565 | -0.095 | 41.927
-1.5 | 0.299 | 0.00545 | -0.096 | 54.954
-1 | 0.362 | 0.00529 | -0.096 | 68.291
-0.5 | 0.424 | 0.00529 | -0.097 | 80.012
0 | 0.486 | 0.00553 | -0.098 | 87.785
0.5 | 0.548 | 0.00562 | -0.098 | 97.444
1 | 0.61 | 0.00579 | -0.099 | 105.279
1.5 | 0.672 | 0.00589 | -0.099 | 113.947
2 | 0.733 | 0.00622 | -0.1 | 117.951
2.5 | 0.795 | 0.0065 | -0.101 | 122.306
3 | 0.853 | 0.00696 | -0.101 | 122.587
3.5 | 0.913 | 0.00741 | -0.102 | 123.13
4 | 0.971 | 0.00738 | -0.102 | 131.541
4.5 | 1.028 | 0.00807 | -0.103 | 127.407
5 | 1.083 | 0.00791 | -0.103 | 137.006
5.5 | 1.136 | 0.0082 | -0.104 | 138.63
6 | 1.187 | 0.00794 | -0.104 | 149.479
6.5 | 1.234 | 0.00974 | -0.105 | 126.74
7 | 1.278 | 0.01017 | -0.105 | 125.717
7.5 | 1.318 | 0.01065 | -0.105 | 123.824
8 | 1.35 | 0.01112 | -0.106 | 121.351
8.5 | 1.375 | 0.01165 | -0.106 | 118.098
9 | 1.394 | 0.01228 | -0.106 | 113.526
9.5 | 1.404 | 0.01292 | -0.107 | 108.664
10 | 1.406 | 0.01362 | -0.107 | 103.234
10.5 | 1.394 | 0.01453 | -0.107 | 95.979
11 | 1.366 | 0.01561 | -0.108 | 87.52
11.5 | 1.326 | 0.01653 | -0.108 | 80.225
12 | 1.273 | 0.01778 | -0.108 | 71.605
12.5 | 1.208 | 0.01914 | -0.108 | 63.127
13 | 1.133 | 0.02069 | -0.108 | 54.754
13.5 | 1.039 | 0.025 | -0.107 | 41.569
14 | 0.943 | 0.02798 | -0.106 | 33.699
14.5 | 0.742 | 0.0871 | -0.077 | 8.518
15 | 0.64 | 0.10797 | -0.064 | 5.929

## 150. Re 20M Mach 0.25 (2)
BIGFOIL.COM POLAR EXPORT
NACA64-513 a=0.8
NACA64-513 a=0.8 |  |  |  | Cl Max: | 1.9157 | at alpha= | 18.5 | deg
XFOIL ncrit=9 |  |  |  | L/D Max: | 150.878 | at alpha= | 1.5 | deg
Re: | 20000000 |  |  | Cd Min: | 0.19196 | at alpha= | -20 | deg
Mach: | 0.25 |  |  | Cl=0 at alpha= | -3.8941 | deg
|  |  |  | @ Cl=0.1, Cd= | 0.0048276
|  |  |  | @ Cl=0.4, Cd= | 0.0044639
|  |  |  | @ Cl=0.6, Cd= | 0.0042258
alpha (deg) | Cl | Cd | Cm | Cl/Cd
-20 | -0.6318 | 0.19196 | -0.0078 | -3.2913
-19.5 | -0.6415 | 0.1782 | -0.0159 | -3.5999
-19 | -1.1525 | 0.07559 | -0.0922 | -15.2467
-18.5 | -1.2309 | 0.05697 | -0.107 | -21.6061
-18 | -1.2847 | 0.04438 | -0.116 | -28.9477
-17.5 | -1.3278 | 0.03495 | -0.121 | -37.9914
-17 | -1.3464 | 0.02872 | -0.1223 | -46.8802
-16.5 | -1.3589 | 0.02375 | -0.1215 | -57.2168
-16 | -1.3755 | 0.01996 | -0.1178 | -68.9128
-15.5 | -1.3695 | 0.01781 | -0.1117 | -76.895
-15 | -1.3395 | 0.01543 | -0.1082 | -86.8114
-14.5 | -1.2915 | 0.01389 | -0.1058 | -92.9806
-14 | -1.2382 | 0.01263 | -0.1038 | -98.0364
-13.5 | -1.1802 | 0.01173 | -0.1022 | -100.6138
-13 | -1.1207 | 0.01094 | -0.1009 | -102.4406
-12.5 | -1.0603 | 0.01026 | -0.0998 | -103.3431
-12 | -0.9998 | 0.0096 | -0.0989 | -104.1458
-11.5 | -0.9392 | 0.00895 | -0.0981 | -104.9385
-11 | -0.878 | 0.0084 | -0.0975 | -104.5238
-10.5 | -0.8161 | 0.00797 | -0.0971 | -102.3965
-10 | -0.7539 | 0.00762 | -0.0969 | -98.937
-9.5 | -0.6919 | 0.00728 | -0.0967 | -95.0412
-9 | -0.6299 | 0.00696 | -0.0967 | -90.5029
-8.5 | -0.5682 | 0.00661 | -0.0967 | -85.9607
-8 | -0.5064 | 0.00631 | -0.0968 | -80.2536
-7.5 | -0.4445 | 0.00609 | -0.0971 | -72.9885
-7 | -0.3826 | 0.0059 | -0.0974 | -64.8475
-6.5 | -0.3208 | 0.0057 | -0.0978 | -56.2807
-6 | -0.2592 | 0.0055 | -0.0982 | -47.1273
-5.5 | -0.1976 | 0.00536 | -0.0987 | -36.8657
-4.5 | -0.0744 | 0.0051 | -0.0999 | -14.5882
-4 | -0.013 | 0.00499 | -0.1005 | -2.6052
-3.5 | 0.0484 | 0.00492 | -0.1012 | 9.8374
-3 | 0.1098 | 0.00481 | -0.1019 | 22.8274
-2.5 | 0.171 | 0.00475 | -0.1026 | 36
-2 | 0.2321 | 0.0047 | -0.1033 | 49.383
-1.5 | 0.293 | 0.00464 | -0.104 | 63.1466
-0.5 | 0.4145 | 0.00444 | -0.1056 | 93.3559
0 | 0.4752 | 0.00436 | -0.1063 | 108.9908
0.5 | 0.5356 | 0.0041 | -0.1072 | 130.6341
1.5 | 0.6533 | 0.00433 | -0.1083 | 150.8776
2 | 0.7097 | 0.00479 | -0.1083 | 148.1628
2.5 | 0.7629 | 0.00556 | -0.1078 | 137.2122
3.5 | 0.8759 | 0.00633 | -0.1076 | 138.3728
4 | 0.932 | 0.00671 | -0.1074 | 138.8972
4.5 | 0.9873 | 0.00713 | -0.107 | 138.4712
5 | 1.0435 | 0.00747 | -0.1067 | 139.6921
5.5 | 1.0997 | 0.00778 | -0.1064 | 141.3496
6 | 1.1552 | 0.0081 | -0.1059 | 142.6173
6.5 | 1.2107 | 0.0084 | -0.1053 | 144.131
7 | 1.2648 | 0.00877 | -0.1045 | 144.2189
7.5 | 1.3181 | 0.00915 | -0.1034 | 144.0546
8 | 1.3701 | 0.00956 | -0.1021 | 143.3159
8.5 | 1.4208 | 0.00999 | -0.1005 | 142.2222
9 | 1.4685 | 0.01049 | -0.0983 | 139.9905
9.5 | 1.5144 | 0.01097 | -0.0957 | 138.0492
10 | 1.5454 | 0.0115 | -0.0903 | 134.3826
10.5 | 1.5774 | 0.01223 | -0.0854 | 128.9779
11 | 1.6114 | 0.01304 | -0.081 | 123.5736
11.5 | 1.6433 | 0.01404 | -0.0766 | 117.0442
12 | 1.6744 | 0.01518 | -0.0723 | 110.303
12.5 | 1.7041 | 0.0165 | -0.068 | 103.2788
13 | 1.7307 | 0.01787 | -0.0635 | 96.8495
14 | 1.7824 | 0.02133 | -0.0552 | 83.5631
14.5 | 1.8048 | 0.02362 | -0.0513 | 76.4098
15 | 1.8295 | 0.02592 | -0.0479 | 70.5826
15.5 | 1.8473 | 0.02894 | -0.0444 | 63.8321
16 | 1.8623 | 0.0324 | -0.0413 | 57.4784
16.5 | 1.8803 | 0.03589 | -0.0388 | 52.3906
17 | 1.8961 | 0.03978 | -0.0366 | 47.6647
17.5 | 1.9024 | 0.04483 | -0.0348 | 42.4359
18 | 1.913 | 0.04974 | -0.0335 | 38.46
18.5 | 1.9157 | 0.05578 | -0.0329 | 34.3439
19 | 1.9147 | 0.06256 | -0.0329 | 30.6058
19.5 | 1.907 | 0.07054 | -0.0339 | 27.0343
20 | 1.8962 | 0.07929 | -0.0358 | 23.9147

## 151. Re 20M Mach 0.50 (1)
BIGFOIL.COM POLAR EXPORT
NACA64-513 a=0.8
NACA64-513 a=0.8 |  |  |  | Cl Max: | 1.329 | at alpha= | 7 | deg
JavaFoil+Calcfoil stall+Eppler ext transition |  |  |  | L/D Max: | 134 | at alpha= | 3.5 | deg
Re: | 20000000 |  |  | Cd Min: | 0.00538 | at alpha= | -0.5 | deg
Mach: | 0.5 |  |  | Cl=0 at alpha= | -3.9118 | deg
|  |  |  | @ Cl=0.1, Cd= | 0.0059599
|  |  |  | @ Cl=0.4, Cd= | 0.0055451
|  |  |  | @ Cl=0.6, Cd= | 0.0058904
alpha (deg) | Cl | Cd | Cm | Cl/Cd
-20 | -0.891 | 0.18067 | -0.048 | -4.93
-19.5 | -0.864 | 0.16678 | -0.048 | -5.182
-19 | -0.837 | 0.16049 | -0.049 | -5.215
-18.5 | -0.809 | 0.1545 | -0.049 | -5.237
-18 | -0.781 | 0.14918 | -0.048 | -5.237
-17.5 | -0.754 | 0.14178 | -0.048 | -5.315
-17 | -0.726 | 0.1329 | -0.049 | -5.466
-16.5 | -0.699 | 0.12704 | -0.049 | -5.501
-16 | -0.671 | 0.12106 | -0.049 | -5.542
-15.5 | -0.645 | 0.10647 | -0.051 | -6.06
-15 | -0.618 | 0.09963 | -0.051 | -6.199
-14.5 | -0.591 | 0.09241 | -0.053 | -6.397
-14 | -0.566 | 0.08389 | -0.055 | -6.747
-13.5 | -0.533 | 0.08978 | -0.05 | -5.936
-13 | -0.507 | 0.08113 | -0.053 | -6.251
-12.5 | -0.484 | 0.06995 | -0.059 | -6.927
-12 | -0.472 | 0.05023 | -0.07 | -9.406
-11.5 | -0.481 | 0.02125 | -0.085 | -22.648
-11 | -0.462 | 0.01442 | -0.088 | -32.061
-10.5 | -0.365 | 0.0695 | -0.047 | -5.255
-10 | -0.338 | 0.06322 | -0.049 | -5.347
-9.5 | -0.311 | 0.05713 | -0.053 | -5.452
-9 | -0.329 | 0.01427 | -0.09 | -23.033
-8.5 | -0.312 | 0.00903 | -0.096 | -34.509
-8 | -0.227 | 0.05216 | -0.047 | -4.344
-7.5 | -0.282 | 0.04867 | -0.046 | -5.797
-7 | -0.357 | 0.00765 | -0.099 | -46.659
-6.5 | -0.32 | 0.00711 | -0.1 | -45.048
-6 | -0.269 | 0.00684 | -0.101 | -39.312
-5.5 | -0.21 | 0.00661 | -0.102 | -31.733
-5 | -0.146 | 0.00644 | -0.102 | -22.722
-4.5 | -0.08 | 0.00626 | -0.103 | -12.793
-4 | -0.012 | 0.00614 | -0.104 | -2.018
-3.5 | 0.056 | 0.00603 | -0.104 | 9.307
-3 | 0.125 | 0.00592 | -0.105 | 21.149
-2.5 | 0.195 | 0.00586 | -0.106 | 33.249
-2 | 0.264 | 0.00581 | -0.106 | 45.48
-1.5 | 0.335 | 0.00579 | -0.107 | 57.815
-1 | 0.404 | 0.00553 | -0.108 | 73.042
-0.5 | 0.474 | 0.00538 | -0.108 | 87.983
0 | 0.543 | 0.00575 | -0.109 | 94.433
0.5 | 0.612 | 0.00592 | -0.11 | 103.404
1 | 0.682 | 0.00604 | -0.11 | 112.782
1.5 | 0.751 | 0.00633 | -0.111 | 118.657
2 | 0.82 | 0.0068 | -0.112 | 120.622
2.5 | 0.888 | 0.00691 | -0.112 | 128.493
3 | 0.95 | 0.00744 | -0.113 | 127.826
3.5 | 1.014 | 0.00757 | -0.113 | 134
4 | 1.076 | 0.0091 | -0.114 | 118.224
4.5 | 1.136 | 0.00962 | -0.114 | 118.083
5 | 1.191 | 0.0101 | -0.115 | 117.906
5.5 | 1.241 | 0.01066 | -0.115 | 116.442
6 | 1.283 | 0.01126 | -0.116 | 113.925
6.5 | 1.315 | 0.01202 | -0.116 | 109.403
7 | 1.329 | 0.01282 | -0.116 | 103.684
7.5 | 1.312 | 0.01386 | -0.117 | 94.625
8 | 1.18 | 0.01514 | -0.117 | 77.956
8.5 | 0.823 | 0.01636 | -0.117 | 50.287
9 | 0.851 | 0.01836 | -0.117 | 46.328
9.5 | 0.885 | 0.01766 | -0.118 | 50.11
10 | 0.915 | 0.01914 | -0.118 | 47.782
10.5 | 0.939 | 0.02244 | -0.118 | 41.826
11 | 0.976 | 0.02034 | -0.119 | 48
11.5 | 1.004 | 0.02235 | -0.119 | 44.941
12 | 1.03 | 0.02527 | -0.119 | 40.743

## 152. Re 20M Mach 0.50 (2)
BIGFOIL.COM POLAR EXPORT
NACA64-513 a=0.8
NACA64-513 a=0.8 |  |  |  | Cl Max: | 1.5042 | at alpha= | 8.5 | deg
XFOIL ncrit=9 |  |  |  | L/D Max: | 179.379 | at alpha= | 1.5 | deg
Re: | 20000000 |  |  | Cd Min: | 0.01364 | at alpha= | 8.5 | deg
Mach: | 0.5 |  |  | Cl=0 at alpha= | -99 | deg
|  |  |  | @ Cl=0.1, Cd= | 0.00439
|  |  |  | @ Cl=0.4, Cd= | 0.00439
|  |  |  | @ Cl=0.6, Cd= | 0.0041372
alpha (deg) | Cl | Cd | Cm | Cl/Cd
0 | 0.5451 | 0.00439 | -0.1201 | 124.1686
0.5 | 0.6146 | 0.00407 | -0.1212 | 151.0074
1 | 0.6841 | 0.00398 | -0.122 | 171.8844
1.5 | 0.7516 | 0.00419 | -0.1223 | 179.3795
2 | 0.8167 | 0.00461 | -0.1221 | 177.1584
2.5 | 0.8704 | 0.00571 | -0.1201 | 152.4343
3 | 0.9319 | 0.00627 | -0.119 | 148.6284
3.5 | 0.9922 | 0.00684 | -0.1174 | 145.0585
4 | 1.0511 | 0.00743 | -0.1155 | 141.467
4.5 | 1.1091 | 0.00801 | -0.1131 | 138.4644
5 | 1.1694 | 0.00843 | -0.1108 | 138.7189
5.5 | 1.2276 | 0.00888 | -0.1078 | 138.2432
6 | 1.2754 | 0.00931 | -0.1027 | 136.9925
6.5 | 1.3181 | 0.00993 | -0.0967 | 132.7392
7 | 1.3647 | 0.01063 | -0.0914 | 128.3819
7.5 | 1.411 | 0.0115 | -0.086 | 122.6957
8 | 1.4581 | 0.01247 | -0.0807 | 116.9286
8.5 | 1.5042 | 0.01364 | -0.075 | 110.2786