## index
index | Re | Mach | Datasource
1 | 50000 | 0 | JavaFoil+Calcfoil stall+Eppler ext transition
2 | 50000 | 0 | XFOIL ncrit=9
3 | 50000 | 0.1 | JavaFoil+Calcfoil stall+Eppler ext transition
4 | 50000 | 0.1 | XFOIL ncrit=9
5 | 50000 | 0.25 | JavaFoil+Calcfoil stall+Eppler ext transition
6 | 50000 | 0.25 | XFOIL ncrit=9
7 | 50000 | 0.5 | JavaFoil+Calcfoil stall+Eppler ext transition
8 | 50000 | 0.5 | XFOIL ncrit=9
9 | 100000 | 0 | JavaFoil+Calcfoil stall+Eppler ext transition
10 | 100000 | 0 | XFOIL ncrit=9
11 | 100000 | 0.1 | JavaFoil+Calcfoil stall+Eppler ext transition
12 | 100000 | 0.1 | XFOIL ncrit=9
13 | 100000 | 0.25 | JavaFoil+Calcfoil stall+Eppler ext transition
14 | 100000 | 0.25 | XFOIL ncrit=9
15 | 100000 | 0.5 | JavaFoil+Calcfoil stall+Eppler ext transition
16 | 100000 | 0.5 | XFOIL ncrit=9
17 | 250000 | 0 | JavaFoil+Calcfoil stall+Eppler ext transition
18 | 250000 | 0 | XFOIL ncrit=9
19 | 250000 | 0.1 | JavaFoil+Calcfoil stall+Eppler ext transition
20 | 250000 | 0.1 | XFOIL ncrit=9
21 | 250000 | 0.25 | JavaFoil+Calcfoil stall+Eppler ext transition
22 | 250000 | 0.25 | XFOIL ncrit=9
23 | 250000 | 0.5 | JavaFoil+Calcfoil stall+Eppler ext transition
24 | 250000 | 0.5 | XFOIL ncrit=9
25 | 500000 | 0 | JavaFoil+Calcfoil stall+Eppler ext transition
26 | 500000 | 0 | XFOIL ncrit=9
27 | 500000 | 0.1 | JavaFoil+Calcfoil stall+Eppler ext transition
28 | 500000 | 0.1 | XFOIL ncrit=9
29 | 500000 | 0.25 | JavaFoil+Calcfoil stall+Eppler ext transition
30 | 500000 | 0.25 | XFOIL ncrit=9
31 | 500000 | 0.5 | JavaFoil+Calcfoil stall+Eppler ext transition
32 | 500000 | 0.5 | XFOIL ncrit=9
33 | 750000 | 0 | JavaFoil+Calcfoil stall+Eppler ext transition
34 | 750000 | 0 | XFOIL ncrit=9
35 | 750000 | 0.1 | JavaFoil+Calcfoil stall+Eppler ext transition
36 | 750000 | 0.1 | XFOIL ncrit=9
37 | 750000 | 0.25 | JavaFoil+Calcfoil stall+Eppler ext transition
38 | 750000 | 0.25 | XFOIL ncrit=9
39 | 750000 | 0.5 | JavaFoil+Calcfoil stall+Eppler ext transition
40 | 750000 | 0.5 | XFOIL ncrit=9
41 | 1000000 | 0 | JavaFoil+Calcfoil stall+Eppler ext transition
42 | 1000000 | 0 | XFOIL ncrit=9
43 | 1000000 | 0.1 | JavaFoil+Calcfoil stall+Eppler ext transition
44 | 1000000 | 0.1 | XFOIL ncrit=9
45 | 1000000 | 0.25 | JavaFoil+Calcfoil stall+Eppler ext transition
46 | 1000000 | 0.25 | XFOIL ncrit=9
47 | 1000000 | 0.5 | JavaFoil+Calcfoil stall+Eppler ext transition
48 | 1000000 | 0.5 | XFOIL ncrit=9
49 | 2000000 | 0 | JavaFoil+Calcfoil stall+Eppler ext transition
50 | 2000000 | 0 | XFOIL ncrit=9
51 | 2000000 | 0.1 | JavaFoil+Calcfoil stall+Eppler ext transition
52 | 2000000 | 0.1 | XFOIL ncrit=9
53 | 2000000 | 0.25 | JavaFoil+Calcfoil stall+Eppler ext transition
54 | 2000000 | 0.25 | XFOIL ncrit=9
55 | 2000000 | 0.5 | JavaFoil+Calcfoil stall+Eppler ext transition
56 | 2000000 | 0.5 | XFOIL ncrit=9
57 | 3000000 | 0 | JavaFoil+Calcfoil stall+Eppler ext transition
58 | 3000000 | 0 | XFOIL ncrit=9
59 | 3000000 | 0.1 | JavaFoil+Calcfoil stall+Eppler ext transition
60 | 3000000 | 0.1 | XFOIL ncrit=9
61 | 3000000 | 0.25 | JavaFoil+Calcfoil stall+Eppler ext transition
62 | 3000000 | 0.25 | XFOIL ncrit=9
63 | 3000000 | 0.5 | JavaFoil+Calcfoil stall+Eppler ext transition
64 | 3000000 | 0.5 | XFOIL ncrit=9
65 | 4000000 | 0 | JavaFoil+Calcfoil stall+Eppler ext transition
66 | 4000000 | 0 | XFOIL ncrit=9
67 | 4000000 | 0.1 | JavaFoil+Calcfoil stall+Eppler ext transition
68 | 4000000 | 0.1 | XFOIL ncrit=9
69 | 4000000 | 0.25 | JavaFoil+Calcfoil stall+Eppler ext transition
70 | 4000000 | 0.25 | XFOIL ncrit=9
71 | 4000000 | 0.5 | JavaFoil+Calcfoil stall+Eppler ext transition
72 | 4000000 | 0.5 | XFOIL ncrit=9
73 | 5000000 | 0 | JavaFoil+Calcfoil stall+Eppler ext transition
74 | 5000000 | 0 | XFOIL ncrit=9
75 | 5000000 | 0.1 | JavaFoil+Calcfoil stall+Eppler ext transition
76 | 5000000 | 0.1 | XFOIL ncrit=9
77 | 5000000 | 0.25 | JavaFoil+Calcfoil stall+Eppler ext transition
78 | 5000000 | 0.25 | XFOIL ncrit=9
79 | 5000000 | 0.5 | JavaFoil+Calcfoil stall+Eppler ext transition
80 | 5000000 | 0.5 | XFOIL ncrit=9
81 | 6000000 | 0 | JavaFoil+Calcfoil stall+Eppler ext transition
82 | 6000000 | 0 | XFOIL ncrit=9
83 | 6000000 | 0.1 | JavaFoil+Calcfoil stall+Eppler ext transition
84 | 6000000 | 0.1 | XFOIL ncrit=9
85 | 6000000 | 0.25 | JavaFoil+Calcfoil stall+Eppler ext transition
86 | 6000000 | 0.25 | XFOIL ncrit=9
87 | 6000000 | 0.5 | JavaFoil+Calcfoil stall+Eppler ext transition
88 | 6000000 | 0.5 | XFOIL ncrit=9
89 | 7000000 | 0 | JavaFoil+Calcfoil stall+Eppler ext transition
90 | 7000000 | 0 | XFOIL ncrit=9
91 | 7000000 | 0.1 | JavaFoil+Calcfoil stall+Eppler ext transition
92 | 7000000 | 0.1 | XFOIL ncrit=9
93 | 7000000 | 0.25 | JavaFoil+Calcfoil stall+Eppler ext transition
94 | 7000000 | 0.25 | XFOIL ncrit=9
95 | 7000000 | 0.5 | JavaFoil+Calcfoil stall+Eppler ext transition
96 | 7000000 | 0.5 | XFOIL ncrit=9
97 | 8000000 | 0 | JavaFoil+Calcfoil stall+Eppler ext transition
98 | 8000000 | 0 | XFOIL ncrit=9
99 | 8000000 | 0.1 | JavaFoil+Calcfoil stall+Eppler ext transition
100 | 8000000 | 0.1 | XFOIL ncrit=9
101 | 8000000 | 0.25 | JavaFoil+Calcfoil stall+Eppler ext transition
102 | 8000000 | 0.25 | XFOIL ncrit=9
103 | 8000000 | 0.5 | JavaFoil+Calcfoil stall+Eppler ext transition
104 | 8000000 | 0.5 | XFOIL ncrit=9
105 | 10000000 | 0 | JavaFoil+Calcfoil stall+Eppler ext transition
106 | 10000000 | 0 | XFOIL ncrit=9
107 | 10000000 | 0.1 | JavaFoil+Calcfoil stall+Eppler ext transition
108 | 10000000 | 0.1 | XFOIL ncrit=9
109 | 10000000 | 0.25 | JavaFoil+Calcfoil stall+Eppler ext transition
110 | 10000000 | 0.25 | XFOIL ncrit=9
111 | 10000000 | 0.5 | JavaFoil+Calcfoil stall+Eppler ext transition
112 | 10000000 | 0.5 | XFOIL ncrit=9
113 | 12000000 | 0 | JavaFoil+Calcfoil stall+Eppler ext transition
114 | 12000000 | 0 | XFOIL ncrit=9
115 | 12000000 | 0.1 | JavaFoil+Calcfoil stall+Eppler ext transition
116 | 12000000 | 0.1 | XFOIL ncrit=9
117 | 12000000 | 0.25 | JavaFoil+Calcfoil stall+Eppler ext transition
118 | 12000000 | 0.25 | XFOIL ncrit=9
119 | 12000000 | 0.5 | JavaFoil+Calcfoil stall+Eppler ext transition
120 | 12000000 | 0.5 | XFOIL ncrit=9
121 | 14000000 | 0 | JavaFoil+Calcfoil stall+Eppler ext transition
122 | 14000000 | 0 | XFOIL ncrit=9
123 | 14000000 | 0.1 | JavaFoil+Calcfoil stall+Eppler ext transition
124 | 14000000 | 0.1 | XFOIL ncrit=9
125 | 14000000 | 0.25 | JavaFoil+Calcfoil stall+Eppler ext transition
126 | 14000000 | 0.25 | XFOIL ncrit=9
127 | 14000000 | 0.5 | JavaFoil+Calcfoil stall+Eppler ext transition
128 | 14000000 | 0.5 | XFOIL ncrit=9
129 | 16000000 | 0 | JavaFoil+Calcfoil stall+Eppler ext transition
130 | 16000000 | 0 | XFOIL ncrit=9
131 | 16000000 | 0.1 | JavaFoil+Calcfoil stall+Eppler ext transition
132 | 16000000 | 0.1 | XFOIL ncrit=9
133 | 16000000 | 0.25 | JavaFoil+Calcfoil stall+Eppler ext transition
134 | 16000000 | 0.25 | XFOIL ncrit=9
135 | 16000000 | 0.5 | JavaFoil+Calcfoil stall+Eppler ext transition
136 | 16000000 | 0.5 | XFOIL ncrit=9
137 | 18000000 | 0 | JavaFoil+Calcfoil stall+Eppler ext transition
138 | 18000000 | 0 | XFOIL ncrit=9
139 | 18000000 | 0.1 | JavaFoil+Calcfoil stall+Eppler ext transition
140 | 18000000 | 0.1 | XFOIL ncrit=9
141 | 18000000 | 0.25 | JavaFoil+Calcfoil stall+Eppler ext transition
142 | 18000000 | 0.25 | XFOIL ncrit=9
143 | 18000000 | 0.5 | JavaFoil+Calcfoil stall+Eppler ext transition
144 | 18000000 | 0.5 | XFOIL ncrit=9
145 | 20000000 | 0 | JavaFoil+Calcfoil stall+Eppler ext transition
146 | 20000000 | 0 | XFOIL ncrit=9
147 | 20000000 | 0.1 | JavaFoil+Calcfoil stall+Eppler ext transition
148 | 20000000 | 0.1 | XFOIL ncrit=9
149 | 20000000 | 0.25 | JavaFoil+Calcfoil stall+Eppler ext transition
150 | 20000000 | 0.25 | XFOIL ncrit=9
151 | 20000000 | 0.5 | JavaFoil+Calcfoil stall+Eppler ext transition
152 | 20000000 | 0.5 | XFOIL ncrit=9

## 1. Re 50k Mach 0.00 (1)
BIGFOIL.COM POLAR EXPORT
e433
EPPLER 433 |  |  |  | Cl Max: | 1.606 | at alpha= | 9.5 | deg
JavaFoil+Calcfoil stall+Eppler ext transition |  |  |  | L/D Max: | 47.712 | at alpha= | 5.5 | deg
Re: | 50000 |  |  | Cd Min: | 0.01852 | at alpha= | -3 | deg
Mach: | 0 |  |  | Cl=0 at alpha= | -5.7717 | deg
|  |  |  | @ Cl=0.1, Cd= | 0.04757
|  |  |  | @ Cl=0.4, Cd= | 0.02047
|  |  |  | @ Cl=0.6, Cd= | 0.020682
alpha (deg) | Cl | Cd | Cm | Cl/Cd
-17.5 | -0.222 | 0.2883 | -0.035 | -0.771
-17 | -0.232 | 0.2679 | -0.035 | -0.864
-16.5 | -0.241 | 0.2508 | -0.035 | -0.96
-16 | -0.25 | 0.24125 | -0.035 | -1.036
-15.5 | -0.259 | 0.22258 | -0.035 | -1.163
-15 | -0.268 | 0.20809 | -0.036 | -1.286
-14.5 | -0.276 | 0.19661 | -0.036 | -1.401
-14 | -0.283 | 0.20304 | -0.036 | -1.392
-13.5 | -0.289 | 0.18601 | -0.036 | -1.552
-13 | -0.293 | 0.17257 | -0.036 | -1.699
-12.5 | -0.296 | 0.15842 | -0.036 | -1.868
-12 | -0.296 | 0.14399 | -0.036 | -2.059
-11.5 | -0.294 | 0.13063 | -0.036 | -2.252
-11 | -0.289 | 0.1241 | -0.037 | -2.329
-10.5 | -0.28 | 0.11342 | -0.037 | -2.471
-10 | -0.268 | 0.10288 | -0.036 | -2.601
-9.5 | -0.251 | 0.09391 | -0.037 | -2.673
-9 | -0.23 | 0.08886 | -0.037 | -2.589
-8.5 | -0.205 | 0.08144 | -0.037 | -2.514
-8 | -0.175 | 0.074 | -0.037 | -2.368
-7.5 | -0.142 | 0.06915 | -0.036 | -2.049
-7 | -0.104 | 0.06558 | -0.036 | -1.592
-6.5 | -0.064 | 0.06023 | -0.036 | -1.06
-6 | -0.021 | 0.05606 | -0.035 | -0.366
-5.5 | 0.025 | 0.0526 | -0.035 | 0.476
-5 | 0.072 | 0.04901 | -0.036 | 1.475
-4.5 | 0.121 | 0.04649 | -0.036 | 2.598
-4 | 0.17 | 0.04425 | -0.039 | 3.842
-3.5 | 0.22 | 0.04245 | -0.041 | 5.176
-3 | 0.33 | 0.01852 | -0.13 | 17.809
-2.5 | 0.376 | 0.02049 | -0.125 | 18.36
-2 | 0.436 | 0.02044 | -0.126 | 21.305
-1.5 | 0.494 | 0.02044 | -0.127 | 24.166
-1 | 0.552 | 0.02056 | -0.128 | 26.86
-0.5 | 0.611 | 0.02071 | -0.129 | 29.482
0 | 0.678 | 0.02008 | -0.13 | 33.775
0.5 | 0.736 | 0.02043 | -0.13 | 36.017
1 | 0.793 | 0.01963 | -0.131 | 40.4
1.5 | 0.851 | 0.02025 | -0.132 | 42
2 | 0.908 | 0.0209 | -0.133 | 43.458
2.5 | 0.966 | 0.0216 | -0.134 | 44.708
3 | 1.022 | 0.02235 | -0.135 | 45.742
3.5 | 1.079 | 0.02315 | -0.136 | 46.614
4 | 1.136 | 0.02454 | -0.137 | 46.298
4.5 | 1.193 | 0.02545 | -0.138 | 46.858
5 | 1.251 | 0.02638 | -0.139 | 47.435
5.5 | 1.311 | 0.02748 | -0.141 | 47.712
6 | 1.371 | 0.02887 | -0.142 | 47.485
6.5 | 1.426 | 0.03054 | -0.144 | 46.687
7 | 1.477 | 0.03335 | -0.145 | 44.278
7.5 | 1.519 | 0.03581 | -0.146 | 42.426
8 | 1.552 | 0.03866 | -0.147 | 40.157
8.5 | 1.578 | 0.04238 | -0.148 | 37.223
9 | 1.595 | 0.04177 | -0.152 | 38.183
9.5 | 1.606 | 0.04299 | -0.152 | 37.353
10 | 1.338 | 0.07817 | -0.035 | 17.118
10.5 | 1.332 | 0.086 | -0.022 | 15.487
11 | 1.318 | 0.09329 | -0.019 | 14.124
11.5 | 1.296 | 0.1041 | -0.019 | 12.445
12 | 1.266 | 0.1145 | -0.019 | 11.058
12.5 | 1.23 | 0.12295 | -0.019 | 10.007
13 | 1.189 | 0.13544 | -0.019 | 8.778
13.5 | 1.143 | 0.15223 | -0.019 | 7.509
14 | 1.094 | 0.16025 | -0.024 | 6.826
14.5 | 1.042 | 0.17538 | -0.023 | 5.944

## 2. Re 50k Mach 0.00 (2)
BIGFOIL.COM POLAR EXPORT
e433
EPPLER 433 |  |  |  | Cl Max: | 1.3898 | at alpha= | 12.5 | deg
XFOIL ncrit=9 |  |  |  | L/D Max: | 28.4841 | at alpha= | 11.5 | deg
Re: | 50000 |  |  | Cd Min: | 0.21719 | at alpha= | 17.5 | deg
Mach: | 0 |  |  | Cl=0 at alpha= | 2.1688 | deg
|  |  |  | @ Cl=0.1, Cd= | 0.0482
|  |  |  | @ Cl=0.4, Cd= | 0.064464
|  |  |  | @ Cl=0.6, Cd= | 0.07064
alpha (deg) | Cl | Cd | Cm | Cl/Cd
-10 | -0.3733 | 0.13703 | -0.0309 | -2.7242
-9.5 | -0.4076 | 0.13559 | -0.0291 | -3.0061
-9 | -0.4088 | 0.13025 | -0.0257 | -3.1386
-8.5 | -0.4169 | 0.12547 | -0.0224 | -3.3227
-8 | -0.4312 | 0.12121 | -0.019 | -3.5575
-7.5 | -0.4576 | 0.11766 | -0.0153 | -3.8892
-7 | -0.4444 | 0.11133 | -0.0108 | -3.9917
-6.5 | -0.484 | 0.10858 | -0.0055 | -4.4575
-6 | -0.4954 | 0.10411 | 0.0005 | -4.7584
-5.5 | -0.4878 | 0.099 | 0.0067 | -4.9273
-5 | -0.5013 | 0.09556 | 0.0151 | -5.2459
-3.5 | -0.4385 | 0.051 | -0.0393 | -8.598
-3 | -0.382 | 0.04566 | -0.0407 | -8.3662
-2.5 | -0.3324 | 0.0419 | -0.0404 | -7.9332
-2 | -0.2851 | 0.03969 | -0.0392 | -7.1832
-1.5 | -0.2437 | 0.03795 | -0.0363 | -6.4216
-1 | -0.2032 | 0.03407 | -0.0319 | -5.9642
-0.5 | -0.2003 | 0.03429 | -0.0146 | -5.8414
0 | -0.1711 | 0.03477 | -0.0136 | -4.9209
0.5 | -0.1345 | 0.03579 | -0.0141 | -3.758
1 | -0.0947 | 0.03722 | -0.0153 | -2.5443
1.5 | -0.0539 | 0.03896 | -0.0169 | -1.3835
2 | -0.0134 | 0.04097 | -0.0187 | -0.32707
2.5 | 0.0263 | 0.04323 | -0.0205 | 0.60837
3 | 0.0653 | 0.04577 | -0.0225 | 1.4267
3.5 | 0.1357 | 0.0507 | -0.0306 | 2.6765
4 | 0.1999 | 0.0552 | -0.0374 | 3.6214
4.5 | 0.2592 | 0.05929 | -0.043 | 4.3717
5 | 0.3332 | 0.06439 | -0.0504 | 5.1747
5.5 | 0.4604 | 0.06453 | -0.0581 | 7.1347
6 | 0.5174 | 0.06679 | -0.0603 | 7.7467
6.5 | 0.5666 | 0.06913 | -0.0616 | 8.1962
7 | 0.6179 | 0.07145 | -0.063 | 8.648
7.5 | 0.6688 | 0.07367 | -0.064 | 9.0783
8 | 0.7195 | 0.07569 | -0.0646 | 9.5059
8.5 | 0.7691 | 0.07756 | -0.0648 | 9.9162
9 | 0.8203 | 0.07897 | -0.0646 | 10.3875
9.5 | 0.8741 | 0.07973 | -0.0638 | 10.9633
10 | 0.9381 | 0.07872 | -0.0623 | 11.9169
11 | 1.1493 | 0.06188 | -0.0549 | 18.573
11.5 | 1.351 | 0.04743 | -0.057 | 28.4841
12 | 1.3786 | 0.04985 | -0.053 | 27.655
12.5 | 1.3898 | 0.05372 | -0.0483 | 25.8712
13 | 1.3867 | 0.05889 | -0.0433 | 23.5473
14 | 1.3716 | 0.07166 | -0.0355 | 19.1404
14.5 | 1.3475 | 0.08004 | -0.0327 | 16.8353
15 | 1.2837 | 0.0927 | -0.0321 | 13.8479
15.5 | 1.2059 | 0.11036 | -0.0369 | 10.927
17 | 0.9351 | 0.21156 | -0.0984 | 4.42
17.5 | 0.9387 | 0.21719 | -0.1024 | 4.322

## 3. Re 50k Mach 0.10 (1)
BIGFOIL.COM POLAR EXPORT
e433
EPPLER 433 |  |  |  | Cl Max: | 1.606 | at alpha= | 9.5 | deg
JavaFoil+Calcfoil stall+Eppler ext transition |  |  |  | L/D Max: | 47.586 | at alpha= | 5.5 | deg
Re: | 50000 |  |  | Cd Min: | 0.01972 | at alpha= | 1 | deg
Mach: | 0.1 |  |  | Cl=0 at alpha= | -5.7717 | deg
|  |  |  | @ Cl=0.1, Cd= | 0.047788
|  |  |  | @ Cl=0.4, Cd= | 0.020534
|  |  |  | @ Cl=0.6, Cd= | 0.020752
alpha (deg) | Cl | Cd | Cm | Cl/Cd
-16.5 | -0.205 | 0.26078 | -0.036 | -0.787
-16 | -0.216 | 0.25103 | -0.036 | -0.86
-15.5 | -0.227 | 0.2393 | -0.036 | -0.947
-15 | -0.237 | 0.22009 | -0.036 | -1.077
-14.5 | -0.247 | 0.20127 | -0.036 | -1.228
-14 | -0.257 | 0.18977 | -0.036 | -1.352
-13.5 | -0.265 | 0.19713 | -0.036 | -1.344
-13 | -0.272 | 0.16116 | -0.037 | -1.688
-12.5 | -0.277 | 0.16696 | -0.037 | -1.661
-12 | -0.28 | 0.15262 | -0.037 | -1.837
-11.5 | -0.281 | 0.13831 | -0.037 | -2.029
-11 | -0.278 | 0.12531 | -0.037 | -2.217
-10.5 | -0.271 | 0.11418 | -0.037 | -2.377
-10 | -0.261 | 0.10398 | -0.037 | -2.51
-9.5 | -0.246 | 0.09813 | -0.037 | -2.508
-9 | -0.227 | 0.08941 | -0.037 | -2.536
-8.5 | -0.203 | 0.08198 | -0.037 | -2.473
-8 | -0.174 | 0.07444 | -0.037 | -2.339
-7.5 | -0.141 | 0.06952 | -0.036 | -2.03
-7 | -0.104 | 0.0659 | -0.036 | -1.582
-6.5 | -0.064 | 0.06145 | -0.036 | -1.039
-6 | -0.021 | 0.05626 | -0.035 | -0.365
-5.5 | 0.025 | 0.05275 | -0.035 | 0.476
-5 | 0.073 | 0.0492 | -0.036 | 1.475
-4.5 | 0.121 | 0.04669 | -0.036 | 2.598
-4 | 0.171 | 0.04422 | -0.039 | 3.863
-3.5 | 0.221 | 0.04246 | -0.041 | 5.199
-3 | 0.271 | 0.04106 | -0.05 | 6.603
-2.5 | 0.378 | 0.02056 | -0.126 | 18.389
-2 | 0.438 | 0.02049 | -0.127 | 21.357
-1.5 | 0.496 | 0.02051 | -0.127 | 24.197
-1 | 0.555 | 0.02063 | -0.128 | 26.902
-0.5 | 0.614 | 0.02079 | -0.129 | 29.516
0 | 0.681 | 0.02016 | -0.13 | 33.807
0.5 | 0.739 | 0.02052 | -0.131 | 36.037
1 | 0.797 | 0.01972 | -0.132 | 40.41
1.5 | 0.855 | 0.02035 | -0.133 | 42.01
2 | 0.913 | 0.02101 | -0.134 | 43.45
2.5 | 0.97 | 0.02171 | -0.134 | 44.69
3 | 1.027 | 0.02247 | -0.135 | 45.704
3.5 | 1.084 | 0.02328 | -0.136 | 46.568
4 | 1.142 | 0.02412 | -0.137 | 47.331
4.5 | 1.198 | 0.02561 | -0.138 | 46.78
5 | 1.258 | 0.02656 | -0.14 | 47.357
5.5 | 1.318 | 0.02769 | -0.141 | 47.586
6 | 1.377 | 0.02912 | -0.143 | 47.296
6.5 | 1.432 | 0.03085 | -0.144 | 46.43
7 | 1.483 | 0.03369 | -0.146 | 44.019
7.5 | 1.525 | 0.0362 | -0.147 | 42.129
8 | 1.557 | 0.03912 | -0.148 | 39.815
8.5 | 1.582 | 0.04288 | -0.149 | 36.887
9 | 1.597 | 0.0423 | -0.153 | 37.758
9.5 | 1.606 | 0.04353 | -0.153 | 36.888
10 | 1.337 | 0.07893 | -0.03 | 16.935
10.5 | 1.327 | 0.08582 | -0.019 | 15.467
11 | 1.309 | 0.09523 | -0.019 | 13.75
11.5 | 1.283 | 0.106 | -0.019 | 12.102
12 | 1.248 | 0.11508 | -0.019 | 10.848
12.5 | 1.207 | 0.12502 | -0.019 | 9.654
13 | 1.16 | 0.14061 | -0.019 | 8.247
13.5 | 1.108 | 0.15589 | -0.019 | 7.105
14 | 1.052 | 0.16308 | -0.024 | 6.452
14.5 | 0.995 | 0.18028 | -0.025 | 5.517

## 4. Re 50k Mach 0.10 (2)
BIGFOIL.COM POLAR EXPORT
e433
EPPLER 433 |  |  |  | Cl Max: | 1.3811 | at alpha= | 12.5 | deg
XFOIL ncrit=9 |  |  |  | L/D Max: | 28.5346 | at alpha= | 11.5 | deg
Re: | 50000 |  |  | Cd Min: | 0.21798 | at alpha= | 17.5 | deg
Mach: | 0.1 |  |  | Cl=0 at alpha= | 2.1917 | deg
|  |  |  | @ Cl=0.1, Cd= | 0.048419
|  |  |  | @ Cl=0.4, Cd= | 0.062658
|  |  |  | @ Cl=0.6, Cd= | 0.070694
alpha (deg) | Cl | Cd | Cm | Cl/Cd
-11 | -0.3725 | 0.14863 | -0.037 | -2.5062
-10.5 | -0.3603 | 0.1418 | -0.0332 | -2.5409
-10 | -0.3691 | 0.13741 | -0.0306 | -2.6861
-9.5 | -0.4111 | 0.13669 | -0.0293 | -3.0075
-9 | -0.4125 | 0.13132 | -0.0258 | -3.1412
-8.5 | -0.4209 | 0.12653 | -0.0225 | -3.3265
-8 | -0.4357 | 0.12227 | -0.0191 | -3.5634
-7.5 | -0.4621 | 0.1187 | -0.0154 | -3.893
-7 | -0.4412 | 0.11189 | -0.0108 | -3.9432
-6.5 | -0.4894 | 0.1096 | -0.0055 | -4.4653
-6 | -0.5014 | 0.10513 | 0.0007 | -4.7693
-5.5 | -0.4859 | 0.09963 | 0.0067 | -4.877
-5 | -0.4833 | 0.09541 | 0.0143 | -5.0655
-4 | -0.4983 | 0.06088 | -0.036 | -8.185
-3.5 | -0.4438 | 0.05179 | -0.039 | -8.5692
-3 | -0.3873 | 0.04616 | -0.0407 | -8.3904
-2.5 | -0.3368 | 0.04234 | -0.0405 | -7.9547
-2 | -0.2891 | 0.04002 | -0.0394 | -7.2239
-1.5 | -0.2469 | 0.0382 | -0.0367 | -6.4634
-1 | -0.1953 | 0.03429 | -0.0352 | -5.6955
-0.5 | -0.2019 | 0.03446 | -0.0147 | -5.859
0 | -0.1731 | 0.03491 | -0.0136 | -4.9585
0.5 | -0.1367 | 0.03592 | -0.014 | -3.8057
1 | -0.097 | 0.03734 | -0.0152 | -2.5978
1.5 | -0.056 | 0.03908 | -0.0168 | -1.433
2 | -0.0153 | 0.0411 | -0.0185 | -0.37226
2.5 | 0.0246 | 0.04337 | -0.0204 | 0.56721
3 | 0.0657 | 0.04604 | -0.0227 | 1.427
3.5 | 0.1365 | 0.05095 | -0.0309 | 2.6791
4 | 0.2005 | 0.05539 | -0.0376 | 3.6198
4.5 | 0.263 | 0.05971 | -0.0437 | 4.4046
5 | 0.3927 | 0.06243 | -0.0545 | 6.2902
5.5 | 0.4664 | 0.06473 | -0.0586 | 7.2053
6 | 0.5134 | 0.06703 | -0.0598 | 7.6593
6.5 | 0.5679 | 0.06936 | -0.0616 | 8.1877
7 | 0.6223 | 0.07162 | -0.0632 | 8.6889
7.5 | 0.6756 | 0.07374 | -0.0643 | 9.1619
8 | 0.7285 | 0.07562 | -0.0649 | 9.6337
8.5 | 0.7803 | 0.07728 | -0.0651 | 10.097
9 | 0.8349 | 0.07833 | -0.0648 | 10.6588
9.5 | 0.8589 | 0.08175 | -0.0634 | 10.5064
10 | 0.8893 | 0.08471 | -0.0621 | 10.4982
10.5 | 0.9257 | 0.08694 | -0.0606 | 10.6476
11 | 0.9801 | 0.08639 | -0.0581 | 11.3451
11.5 | 1.3611 | 0.0477 | -0.0565 | 28.5346
12 | 1.3694 | 0.05119 | -0.051 | 26.7513
12.5 | 1.3811 | 0.05513 | -0.0465 | 25.0517
13 | 1.3778 | 0.06048 | -0.0417 | 22.7811
13.5 | 1.3788 | 0.06629 | -0.0379 | 20.7995
14 | 1.357 | 0.07395 | -0.0342 | 18.3502
14.5 | 1.3337 | 0.08252 | -0.0319 | 16.1621
15 | 1.267 | 0.096 | -0.0324 | 13.1979
15.5 | 1.1949 | 0.11367 | -0.0379 | 10.512
17 | 0.936 | 0.21228 | -0.0991 | 4.4093
17.5 | 0.9404 | 0.21798 | -0.1031 | 4.3142

## 5. Re 50k Mach 0.25 (1)
BIGFOIL.COM POLAR EXPORT
e433
EPPLER 433 |  |  |  | Cl Max: | 1.606 | at alpha= | 9 | deg
JavaFoil+Calcfoil stall+Eppler ext transition |  |  |  | L/D Max: | 47.339 | at alpha= | 4.5 | deg
Re: | 50000 |  |  | Cd Min: | 0.02021 | at alpha= | 1 | deg
Mach: | 0.25 |  |  | Cl=0 at alpha= | -5.7717 | deg
|  |  |  | @ Cl=0.1, Cd= | 0.048855
|  |  |  | @ Cl=0.4, Cd= | 0.020884
|  |  |  | @ Cl=0.6, Cd= | 0.02109
alpha (deg) | Cl | Cd | Cm | Cl/Cd
-14.5 | -0.051 | 0.21325 | -0.04 | -0.24
-14 | -0.048 | 0.26114 | -0.04 | -0.185
-13.5 | -0.045 | 0.22897 | -0.04 | -0.198
-13 | -0.042 | 0.19855 | -0.039 | -0.213
-12.5 | -0.081 | 0.17844 | -0.039 | -0.452
-12 | -0.125 | 0.15982 | -0.039 | -0.781
-11.5 | -0.154 | 0.14761 | -0.039 | -1.046
-11 | -0.177 | 0.15413 | -0.038 | -1.147
-10.5 | -0.193 | 0.13818 | -0.039 | -1.394
-10 | -0.202 | 0.12464 | -0.039 | -1.617
-9.5 | -0.203 | 0.11183 | -0.039 | -1.819
-9 | -0.198 | 0.09732 | -0.038 | -2.031
-8.5 | -0.184 | 0.08783 | -0.038 | -2.099
-8 | -0.164 | 0.08147 | -0.038 | -2.009
-7.5 | -0.136 | 0.07446 | -0.038 | -1.828
-7 | -0.102 | 0.06961 | -0.037 | -1.472
-6.5 | -0.064 | 0.06376 | -0.037 | -0.999
-6 | -0.021 | 0.05837 | -0.037 | -0.355
-5.5 | 0.025 | 0.05426 | -0.037 | 0.47
-5 | 0.074 | 0.05054 | -0.037 | 1.464
-4.5 | 0.124 | 0.0473 | -0.037 | 2.623
-4 | 0.175 | 0.04475 | -0.039 | 3.912
-3.5 | 0.227 | 0.04285 | -0.041 | 5.287
-3 | 0.278 | 0.04141 | -0.049 | 6.721
-2.5 | 0.388 | 0.02089 | -0.129 | 18.579
-2 | 0.449 | 0.02086 | -0.13 | 21.542
-1.5 | 0.51 | 0.02088 | -0.131 | 24.404
-1 | 0.57 | 0.021 | -0.132 | 27.13
-0.5 | 0.63 | 0.02118 | -0.133 | 29.748
0 | 0.699 | 0.02059 | -0.133 | 33.95
0.5 | 0.758 | 0.02099 | -0.134 | 36.14
1 | 0.817 | 0.02021 | -0.135 | 40.452
1.5 | 0.877 | 0.02088 | -0.136 | 42.017
2 | 0.936 | 0.02158 | -0.137 | 43.384
2.5 | 0.995 | 0.02235 | -0.138 | 44.528
3 | 1.053 | 0.02317 | -0.139 | 45.461
3.5 | 1.113 | 0.02402 | -0.14 | 46.31
4 | 1.171 | 0.02496 | -0.141 | 46.918
4.5 | 1.229 | 0.02597 | -0.142 | 47.339
5 | 1.291 | 0.02758 | -0.143 | 46.82
5.5 | 1.353 | 0.02891 | -0.145 | 46.798
6 | 1.412 | 0.03056 | -0.147 | 46.196
6.5 | 1.467 | 0.03261 | -0.148 | 44.981
7 | 1.517 | 0.03507 | -0.149 | 43.24
7.5 | 1.556 | 0.03865 | -0.15 | 40.264
8 | 1.583 | 0.04189 | -0.151 | 37.793
8.5 | 1.6 | 0.04498 | -0.151 | 35.572
9 | 1.606 | 0.04759 | -0.153 | 33.756
9.5 | 1.334 | 0.07607 | -0.038 | 17.539
10 | 1.315 | 0.0834 | -0.019 | 15.768
10.5 | 1.281 | 0.09343 | -0.019 | 13.716
11 | 1.233 | 0.10566 | -0.019 | 11.665
11.5 | 1.168 | 0.11771 | -0.019 | 9.927
12 | 1.09 | 0.13494 | -0.019 | 8.079
12.5 | 0.999 | 0.14962 | -0.023 | 6.678
13 | 0.897 | 0.16444 | -0.025 | 5.457
13.5 | 0.787 | 0.19163 | -0.027 | 4.107
14 | 0.67 | 0.21157 | -0.027 | 3.168

## 6. Re 50k Mach 0.25 (2)
BIGFOIL.COM POLAR EXPORT
e433
EPPLER 433 |  |  |  | Cl Max: | 1.0373 | at alpha= | 20 | deg
XFOIL ncrit=9 |  |  |  | L/D Max: | 9.8358 | at alpha= | 9 | deg
Re: | 50000 |  |  | Cd Min: | 0.26187 | at alpha= | 20 | deg
Mach: | 0.25 |  |  | Cl=0 at alpha= | 2.3178 | deg
|  |  |  | @ Cl=0.1, Cd= | 0.049868
|  |  |  | @ Cl=0.4, Cd= | 0.063158
|  |  |  | @ Cl=0.6, Cd= | 0.072206
alpha (deg) | Cl | Cd | Cm | Cl/Cd
-11 | -0.3494 | 0.14887 | -0.0355 | -2.347
-10.5 | -0.3741 | 0.14732 | -0.0337 | -2.5394
-10 | -0.3678 | 0.1412 | -0.0304 | -2.6048
-9.5 | -0.372 | 0.13633 | -0.0275 | -2.7287
-9 | -0.382 | 0.13198 | -0.0248 | -2.8944
-8.5 | -0.3933 | 0.12764 | -0.0219 | -3.0813
-8 | -0.403 | 0.12325 | -0.0186 | -3.2698
-7.5 | -0.4175 | 0.11922 | -0.015 | -3.5019
-7 | -0.4601 | 0.11695 | -0.011 | -3.9342
-6.5 | -0.4522 | 0.11111 | -0.0061 | -4.0698
-6 | -0.4715 | 0.10722 | -0.0002 | -4.3975
-5.5 | -0.4591 | 0.10176 | 0.0055 | -4.5116
-5 | -0.4534 | 0.0976 | 0.0131 | -4.6455
-3.5 | -0.4698 | 0.05598 | -0.0374 | -8.3923
-3 | -0.4173 | 0.0494 | -0.0398 | -8.4474
-2.5 | -0.3621 | 0.04483 | -0.0407 | -8.0772
-2 | -0.3114 | 0.04178 | -0.0402 | -7.4533
-1.5 | -0.2638 | 0.0398 | -0.0383 | -6.6281
-1 | -0.2207 | 0.03839 | -0.0351 | -5.7489
0 | -0.1838 | 0.03575 | -0.0135 | -5.1413
0.5 | -0.1488 | 0.03663 | -0.0134 | -4.0622
1 | -0.1092 | 0.03801 | -0.0144 | -2.8729
1.5 | -0.0677 | 0.03976 | -0.0159 | -1.7027
2 | -0.026 | 0.04181 | -0.0177 | -0.62186
2.5 | 0.0149 | 0.04413 | -0.0196 | 0.33764
3 | 0.0709 | 0.04785 | -0.0246 | 1.4817
3.5 | 0.1427 | 0.05283 | -0.0327 | 2.7011
4 | 0.205 | 0.05698 | -0.0389 | 3.5978
4.5 | 0.2718 | 0.06137 | -0.0453 | 4.4289
5 | 0.4073 | 0.06326 | -0.0554 | 6.4385
5.5 | 0.4666 | 0.06575 | -0.058 | 7.0966
6 | 0.517 | 0.06826 | -0.0595 | 7.574
6.5 | 0.5705 | 0.07079 | -0.0612 | 8.059
7 | 0.623 | 0.07331 | -0.0626 | 8.4982
7.5 | 0.6748 | 0.07574 | -0.0636 | 8.9094
8 | 0.7265 | 0.07796 | -0.0641 | 9.3189
8.5 | 0.778 | 0.07996 | -0.0642 | 9.7299
9 | 0.8144 | 0.0828 | -0.0634 | 9.8357
9.5 | 0.8407 | 0.08655 | -0.0625 | 9.7135
10 | 0.8683 | 0.09034 | -0.0615 | 9.6115
10.5 | 0.8956 | 0.09428 | -0.0605 | 9.4994
11.5 | 0.9365 | 0.10406 | -0.0589 | 8.9996
12 | 0.9456 | 0.1108 | -0.0589 | 8.5343
12.5 | 0.9575 | 0.11733 | -0.059 | 8.1607
13 | 0.9767 | 0.12274 | -0.0586 | 7.9575
13.5 | 0.9518 | 0.13622 | -0.0635 | 6.9872
14 | 0.942 | 0.14752 | -0.0677 | 6.3856
14.5 | 0.9398 | 0.15792 | -0.0718 | 5.9511
15 | 0.9288 | 0.17059 | -0.0784 | 5.4446
15.5 | 0.9268 | 0.18323 | -0.085 | 5.0581
17 | 0.9438 | 0.21643 | -0.1029 | 4.3608
17.5 | 0.9519 | 0.22255 | -0.1071 | 4.2772
18 | 0.9659 | 0.22981 | -0.1109 | 4.203
18.5 | 0.982 | 0.2374 | -0.1148 | 4.1365
19 | 0.9971 | 0.24449 | -0.1188 | 4.0783
19.5 | 1.0181 | 0.25345 | -0.1221 | 4.017
20 | 1.0373 | 0.26187 | -0.1257 | 3.9611

## 7. Re 50k Mach 0.50 (1)
BIGFOIL.COM POLAR EXPORT
e433
EPPLER 433 |  |  |  | Cl Max: | 1.651 | at alpha= | 7.5 | deg
JavaFoil+Calcfoil stall+Eppler ext transition |  |  |  | L/D Max: | 44.719 | at alpha= | 4 | deg
Re: | 50000 |  |  | Cd Min: | 0.02243 | at alpha= | -2.5 | deg
Mach: | 0.5 |  |  | Cl=0 at alpha= | -5.8143 | deg
|  |  |  | @ Cl=0.1, Cd= | 0.053891
|  |  |  | @ Cl=0.4, Cd= | 0.02781
|  |  |  | @ Cl=0.6, Cd= | 0.022721
alpha (deg) | Cl | Cd | Cm | Cl/Cd
-20 | -0.78 | 0.40264 | -0.063 | -1.937
-19.5 | -0.752 | 0.38665 | -0.06 | -1.944
-19 | -0.725 | 0.37779 | -0.061 | -1.919
-18.5 | -0.698 | 0.38121 | -0.061 | -1.832
-18 | -0.672 | 0.37286 | -0.061 | -1.801
-17.5 | -0.645 | 0.36084 | -0.062 | -1.787
-17 | -0.618 | 0.35713 | -0.062 | -1.731
-16.5 | -0.591 | 0.36028 | -0.063 | -1.641
-16 | -0.564 | 0.36209 | -0.064 | -1.558
-15.5 | -0.537 | 0.34596 | -0.064 | -1.553
-15 | -0.509 | 0.29811 | -0.058 | -1.706
-14.5 | -0.481 | 0.29435 | -0.058 | -1.635
-14 | -0.454 | 0.28113 | -0.058 | -1.615
-13.5 | -0.427 | 0.28827 | -0.058 | -1.481
-13 | -0.4 | 0.27625 | -0.058 | -1.447
-12.5 | -0.372 | 0.27288 | -0.059 | -1.365
-12 | -0.345 | 0.25936 | -0.059 | -1.33
-11.5 | -0.318 | 0.25904 | -0.06 | -1.226
-11 | -0.29 | 0.23921 | -0.055 | -1.211
-10.5 | -0.262 | 0.23582 | -0.055 | -1.112
-10 | -0.235 | 0.22323 | -0.055 | -1.051
-9.5 | -0.207 | 0.22001 | -0.056 | -0.941
-9 | -0.179 | 0.20747 | -0.052 | -0.864
-8.5 | -0.152 | 0.18771 | -0.052 | -0.808
-8 | -0.124 | 0.13825 | -0.049 | -0.896
-7.5 | -0.096 | 0.09106 | -0.05 | -1.055
-7 | -0.068 | 0.10298 | -0.048 | -0.663
-6.5 | -0.041 | 0.0766 | -0.046 | -0.529
-6 | -0.013 | 0.07373 | -0.044 | -0.172
-5.5 | 0.022 | 0.063 | -0.043 | 0.352
-5 | 0.076 | 0.05548 | -0.042 | 1.37
-4.5 | 0.134 | 0.05164 | -0.042 | 2.586
-4 | 0.192 | 0.04778 | -0.041 | 4.026
-3.5 | 0.251 | 0.04485 | -0.044 | 5.603
-3 | 0.31 | 0.04294 | -0.048 | 7.218
-2.5 | 0.432 | 0.02243 | -0.142 | 19.271
-2 | 0.501 | 0.02249 | -0.143 | 22.272
-1.5 | 0.568 | 0.02264 | -0.145 | 25.076
-1 | 0.635 | 0.02281 | -0.145 | 27.833
-0.5 | 0.702 | 0.02308 | -0.147 | 30.418
0 | 0.776 | 0.02266 | -0.148 | 34.268
0.5 | 0.843 | 0.02321 | -0.149 | 36.308
1 | 0.909 | 0.0238 | -0.15 | 38.194
1.5 | 0.975 | 0.02344 | -0.151 | 41.582
2 | 1.04 | 0.02442 | -0.152 | 42.573
2.5 | 1.105 | 0.02545 | -0.153 | 43.422
3 | 1.171 | 0.02657 | -0.154 | 44.055
3.5 | 1.235 | 0.02779 | -0.155 | 44.439
4 | 1.302 | 0.02911 | -0.156 | 44.719
4.5 | 1.37 | 0.03068 | -0.158 | 44.648
5 | 1.437 | 0.0327 | -0.16 | 43.933
5.5 | 1.498 | 0.03518 | -0.161 | 42.58
6 | 1.554 | 0.0382 | -0.162 | 40.687
6.5 | 1.604 | 0.0425 | -0.163 | 37.75
7 | 1.643 | 0.04691 | -0.163 | 35.016
7.5 | 1.651 | 0.05197 | -0.164 | 31.763
8 | 1.597 | 0.05627 | -0.164 | 28.375
8.5 | 1.129 | 0.08906 | -0.024 | 12.675
9 | 0.824 | 0.12864 | -0.038 | 6.402
9.5 | 0.851 | 0.19913 | -0.05 | 4.275
10 | 0.879 | 0.22833 | -0.058 | 3.85
10.5 | 0.907 | 0.23946 | -0.068 | 3.79
11 | 0.936 | 0.26531 | -0.076 | 3.526
11.5 | 0.963 | 0.27946 | -0.077 | 3.446
12 | 0.993 | 0.31411 | -0.088 | 3.161
12.5 | 1.02 | 0.3215 | -0.088 | 3.173

## 8. Re 50k Mach 0.50 (2)
BIGFOIL.COM POLAR EXPORT
e433
EPPLER 433 |  |  |  | Cl Max: | 1.1212 | at alpha= | 20 | deg
XFOIL ncrit=9 |  |  |  | L/D Max: | 7.907 | at alpha= | 8 | deg
Re: | 50000 |  |  | Cd Min: | 0.28853 | at alpha= | 20 | deg
Mach: | 0.5 |  |  | Cl=0 at alpha= | 2.4511 | deg
|  |  |  | @ Cl=0.1, Cd= | 0.05542
|  |  |  | @ Cl=0.4, Cd= | 0.067231
|  |  |  | @ Cl=0.6, Cd= | 0.078996
alpha (deg) | Cl | Cd | Cm | Cl/Cd
-9 | -0.3678 | 0.14483 | -0.0247 | -2.5395
-8.5 | -0.3766 | 0.14043 | -0.022 | -2.6818
-8 | -0.3949 | 0.13701 | -0.0191 | -2.8823
-7.5 | -0.3898 | 0.13068 | -0.0157 | -2.9829
-7 | -0.4006 | 0.12649 | -0.0118 | -3.167
-6.5 | -0.4018 | 0.12126 | -0.0076 | -3.3135
-6 | -0.4155 | 0.11706 | -0.0024 | -3.5495
-5.5 | -0.4201 | 0.11264 | 0.0037 | -3.7296
-5 | -0.4069 | 0.10699 | 0.0089 | -3.8032
-4 | -0.5537 | 0.08356 | -0.0234 | -6.6264
-3.5 | -0.5424 | 0.07459 | -0.0262 | -7.2718
-3 | -0.5146 | 0.06543 | -0.0324 | -7.8649
-2.5 | -0.4738 | 0.05812 | -0.0351 | -8.1521
-2 | -0.417 | 0.05178 | -0.0388 | -8.0533
-1.5 | -0.3548 | 0.04753 | -0.0408 | -7.4648
-1 | -0.2968 | 0.04472 | -0.0404 | -6.6369
-0.5 | -0.2469 | 0.04331 | -0.0369 | -5.7008
0 | -0.1845 | 0.04152 | -0.0371 | -4.4436
0.5 | -0.194 | 0.04027 | -0.0133 | -4.8175
1 | -0.1586 | 0.04121 | -0.0121 | -3.8486
1.5 | -0.1172 | 0.04278 | -0.0126 | -2.7396
2 | -0.0729 | 0.04485 | -0.014 | -1.6254
2.5 | 0.0079 | 0.04994 | -0.0227 | 0.15819
3 | 0.0805 | 0.05424 | -0.0299 | 1.4841
3.5 | 0.1615 | 0.05914 | -0.0381 | 2.7308
4 | 0.2971 | 0.06199 | -0.0488 | 4.7927
4.5 | 0.3522 | 0.06475 | -0.0511 | 5.4394
5 | 0.4102 | 0.06776 | -0.0536 | 6.0537
5.5 | 0.4675 | 0.07087 | -0.0559 | 6.5966
6 | 0.5232 | 0.07409 | -0.0579 | 7.0617
6.5 | 0.5774 | 0.07738 | -0.0596 | 7.4619
7 | 0.6258 | 0.08084 | -0.0606 | 7.7412
7.5 | 0.6647 | 0.08466 | -0.061 | 7.8514
8 | 0.7019 | 0.08877 | -0.0614 | 7.907
8.5 | 0.736 | 0.09319 | -0.0616 | 7.8978
9 | 0.7695 | 0.0979 | -0.0618 | 7.8601
9.5 | 0.8027 | 0.10281 | -0.0619 | 7.8076
10 | 0.8154 | 0.10932 | -0.0626 | 7.4588
10.5 | 0.8245 | 0.11651 | -0.0638 | 7.0766
11 | 0.8458 | 0.12315 | -0.0649 | 6.868
11.5 | 0.8786 | 0.12918 | -0.0655 | 6.8014
12 | 0.8748 | 0.13865 | -0.0691 | 6.3094
12.5 | 0.882 | 0.14721 | -0.0724 | 5.9914
13 | 0.9096 | 0.15452 | -0.0741 | 5.8866
13.5 | 0.9055 | 0.16483 | -0.0799 | 5.4935
14 | 0.9334 | 0.17303 | -0.0822 | 5.3944
14.5 | 0.931 | 0.18347 | -0.089 | 5.0744
15 | 0.9437 | 0.1944 | -0.0949 | 4.8544
15.5 | 0.9457 | 0.21112 | -0.106 | 4.4794
16 | 0.968 | 0.22073 | -0.1103 | 4.3854
16.5 | 0.983 | 0.22833 | -0.1151 | 4.3052
17 | 1.0061 | 0.23819 | -0.1194 | 4.2239
17.5 | 1.025 | 0.24671 | -0.1243 | 4.1547
18 | 1.0457 | 0.25571 | -0.129 | 4.0894
18.5 | 1.0706 | 0.26646 | -0.1334 | 4.0179
19.5 | 1.1021 | 0.28017 | -0.1451 | 3.9337
20 | 1.1212 | 0.28853 | -0.1508 | 3.8859

## 9. Re 100k Mach 0.00 (1)
BIGFOIL.COM POLAR EXPORT
e433
EPPLER 433 |  |  |  | Cl Max: | 1.614 | at alpha= | 9.5 | deg
JavaFoil+Calcfoil stall+Eppler ext transition |  |  |  | L/D Max: | 81.263 | at alpha= | 6 | deg
Re: | 100000 |  |  | Cd Min: | 0.01371 | at alpha= | 0 | deg
Mach: | 0 |  |  | Cl=0 at alpha= | -5.7717 | deg
|  |  |  | @ Cl=0.1, Cd= | 0.04264
|  |  |  | @ Cl=0.4, Cd= | 0.015292
|  |  |  | @ Cl=0.6, Cd= | 0.014351
alpha (deg) | Cl | Cd | Cm | Cl/Cd
-17.5 | -0.222 | 0.24174 | -0.036 | -0.92
-17 | -0.232 | 0.2203 | -0.036 | -1.051
-16.5 | -0.241 | 0.20917 | -0.036 | -1.151
-16 | -0.25 | 0.20153 | -0.036 | -1.241
-15.5 | -0.259 | 0.18856 | -0.036 | -1.373
-15 | -0.268 | 0.1759 | -0.037 | -1.521
-14.5 | -0.276 | 0.16151 | -0.036 | -1.706
-14 | -0.283 | 0.15329 | -0.037 | -1.844
-13.5 | -0.289 | 0.14317 | -0.037 | -2.017
-13 | -0.293 | 0.12988 | -0.037 | -2.258
-12.5 | -0.296 | 0.13103 | -0.037 | -2.259
-12 | -0.296 | 0.12067 | -0.037 | -2.456
-11.5 | -0.294 | 0.11302 | -0.037 | -2.603
-11 | -0.289 | 0.10429 | -0.037 | -2.771
-10.5 | -0.28 | 0.09645 | -0.037 | -2.905
-10 | -0.268 | 0.08847 | -0.037 | -3.025
-9.5 | -0.251 | 0.08075 | -0.037 | -3.108
-9 | -0.23 | 0.07455 | -0.037 | -3.086
-8.5 | -0.205 | 0.06907 | -0.037 | -2.965
-8 | -0.175 | 0.06452 | -0.037 | -2.716
-7.5 | -0.142 | 0.0607 | -0.037 | -2.334
-7 | -0.104 | 0.05634 | -0.036 | -1.853
-6.5 | -0.064 | 0.05276 | -0.036 | -1.21
-6 | -0.021 | 0.04935 | -0.036 | -0.416
-5.5 | 0.025 | 0.04561 | -0.036 | 0.549
-5 | 0.072 | 0.043 | -0.037 | 1.682
-4.5 | 0.121 | 0.04237 | -0.037 | 2.85
-4 | 0.17 | 0.03866 | -0.04 | 4.398
-3.5 | 0.22 | 0.03883 | -0.042 | 5.658
-3 | 0.332 | 0.01582 | -0.134 | 20.961
-2.5 | 0.379 | 0.01531 | -0.129 | 24.735
-2 | 0.438 | 0.01526 | -0.13 | 28.716
-1.5 | 0.497 | 0.01525 | -0.131 | 32.599
-1 | 0.556 | 0.01532 | -0.132 | 36.277
-0.5 | 0.615 | 0.01402 | -0.133 | 43.86
0 | 0.692 | 0.01371 | -0.134 | 50.494
0.5 | 0.75 | 0.01411 | -0.135 | 53.204
1 | 0.808 | 0.01453 | -0.135 | 55.644
1.5 | 0.867 | 0.01498 | -0.136 | 57.865
2 | 0.925 | 0.01545 | -0.137 | 59.889
2.5 | 0.983 | 0.01595 | -0.138 | 61.632
3 | 1.041 | 0.0165 | -0.139 | 63.095
3.5 | 1.098 | 0.01765 | -0.14 | 62.246
4 | 1.157 | 0.01826 | -0.142 | 63.326
4.5 | 1.214 | 0.01894 | -0.143 | 64.086
5 | 1.273 | 0.02038 | -0.145 | 62.45
5.5 | 1.332 | 0.01973 | -0.15 | 67.525
6 | 1.39 | 0.0171 | -0.151 | 81.263
6.5 | 1.442 | 0.01847 | -0.151 | 78.085
7 | 1.491 | 0.02025 | -0.152 | 73.639
7.5 | 1.532 | 0.02711 | -0.152 | 56.494
8 | 1.564 | 0.02986 | -0.153 | 52.374
8.5 | 1.588 | 0.03293 | -0.153 | 48.218
9 | 1.605 | 0.03517 | -0.153 | 45.635
9.5 | 1.614 | 0.0373 | -0.153 | 43.256
10 | 1.611 | 0.03934 | -0.153 | 40.963
10.5 | 1.332 | 0.07789 | -0.026 | 17.101
11 | 1.318 | 0.08475 | -0.024 | 15.547
11.5 | 1.296 | 0.09295 | -0.019 | 13.938
12 | 1.266 | 0.09913 | -0.019 | 12.774
12.5 | 1.23 | 0.10929 | -0.019 | 11.257
13 | 1.189 | 0.11869 | -0.019 | 10.018
13.5 | 1.143 | 0.12887 | -0.022 | 8.87
14 | 1.094 | 0.13866 | -0.027 | 7.889
14.5 | 1.042 | 0.14965 | -0.026 | 6.966

## 10. Re 100k Mach 0.00 (2)
BIGFOIL.COM POLAR EXPORT
e433
EPPLER 433 |  |  |  | Cl Max: | 1.3793 | at alpha= | 15 | deg
XFOIL ncrit=9 |  |  |  | L/D Max: | 53.2283 | at alpha= | 9 | deg
Re: | 100000 |  |  | Cd Min: | 0.2454 | at alpha= | 20 | deg
Mach: | 0 |  |  | Cl=0 at alpha= | -0.86967 | deg
|  |  |  | @ Cl=0.1, Cd= | 0.033698
|  |  |  | @ Cl=0.4, Cd= | 0.036781
|  |  |  | @ Cl=0.6, Cd= | 0.037995
alpha (deg) | Cl | Cd | Cm | Cl/Cd
-11.5 | -0.3636 | 0.1449 | -0.0364 | -2.5093
-11 | -0.3696 | 0.14084 | -0.034 | -2.6243
-10.5 | -0.384 | 0.13692 | -0.033 | -2.8046
-10 | -0.4193 | 0.13417 | -0.0347 | -3.1251
-9.5 | -0.4299 | 0.12751 | -0.0331 | -3.3715
-9 | -0.418 | 0.12234 | -0.0282 | -3.4167
-8.5 | -0.4338 | 0.11772 | -0.0268 | -3.685
-8 | -0.4693 | 0.11096 | -0.0388 | -4.2295
-7.5 | -0.4312 | 0.1028 | -0.0377 | -4.1946
-7 | -0.4513 | 0.09642 | -0.0417 | -4.6806
-6.5 | -0.494 | 0.08676 | -0.053 | -5.6939
-6 | -0.4596 | 0.08012 | -0.0538 | -5.7364
-5.5 | -0.4544 | 0.07308 | -0.0546 | -6.2178
-5 | -0.431 | 0.06662 | -0.0574 | -6.4695
-4.5 | -0.3925 | 0.06034 | -0.061 | -6.5048
-4 | -0.3069 | 0.04434 | -0.0672 | -6.9215
-3.5 | -0.2311 | 0.03939 | -0.0709 | -5.867
-3 | -0.1804 | 0.03659 | -0.0698 | -4.9303
-2.5 | -0.12 | 0.0348 | -0.0707 | -3.4483
-2 | -0.053 | 0.03284 | -0.0729 | -1.6139
-1.5 | -0.0531 | 0.03151 | -0.0594 | -1.6852
-1 | -0.0575 | 0.03222 | -0.0446 | -1.7846
-0.5 | 0.1631 | 0.03429 | -0.0713 | 4.7565
0 | 0.1887 | 0.03454 | -0.0682 | 5.4632
0.5 | 0.2155 | 0.03477 | -0.065 | 6.1979
1 | 0.2434 | 0.03498 | -0.0618 | 6.9583
1.5 | 0.2764 | 0.03523 | -0.0594 | 7.8456
2 | 0.325 | 0.03565 | -0.0597 | 9.1164
2.5 | 0.3699 | 0.03637 | -0.0598 | 10.1705
3 | 0.4226 | 0.03709 | -0.0611 | 11.3939
3.5 | 0.4833 | 0.0376 | -0.0632 | 12.8537
4 | 0.5467 | 0.03793 | -0.0654 | 14.4134
4.5 | 0.6124 | 0.03801 | -0.0675 | 16.1115
6 | 0.8572 | 0.03358 | -0.0762 | 25.5271
6.5 | 0.9379 | 0.03126 | -0.0782 | 30.0032
7 | 1.0307 | 0.02829 | -0.0817 | 36.4334
7.5 | 1.0993 | 0.02666 | -0.0823 | 41.2341
8 | 1.1842 | 0.02448 | -0.0851 | 48.3742
8.5 | 1.2404 | 0.0239 | -0.0843 | 51.8996
9 | 1.2844 | 0.02413 | -0.082 | 53.2283
9.5 | 1.309 | 0.02535 | -0.0773 | 51.6371
10 | 1.3244 | 0.02715 | -0.0718 | 48.7808
10.5 | 1.3349 | 0.02942 | -0.0663 | 45.3739
11 | 1.3401 | 0.03219 | -0.0608 | 41.6309
11.5 | 1.3419 | 0.03545 | -0.0556 | 37.8533
12 | 1.3428 | 0.03919 | -0.051 | 34.2638
12.5 | 1.3432 | 0.04333 | -0.0471 | 30.9993
13 | 1.3443 | 0.04789 | -0.0438 | 28.0706
13.5 | 1.3485 | 0.05267 | -0.0411 | 25.6028
14 | 1.3511 | 0.05792 | -0.0388 | 23.327
14.5 | 1.3616 | 0.06293 | -0.0372 | 21.6367
15 | 1.3793 | 0.06817 | -0.0359 | 20.2332
15.5 | 1.3729 | 0.07493 | -0.0348 | 18.3224
16 | 1.3716 | 0.0823 | -0.0343 | 16.6659
16.5 | 1.3636 | 0.09002 | -0.0347 | 15.1477
17 | 1.345 | 0.10006 | -0.0362 | 13.4419
17.5 | 1.304 | 0.11293 | -0.0409 | 11.547
18 | 1.2583 | 0.1283 | -0.0486 | 9.8075
18.5 | 1.2084 | 0.14658 | -0.0597 | 8.244
19 | 1.0501 | 0.21078 | -0.0983 | 4.982
19.5 | 1.0463 | 0.23924 | -0.1094 | 4.3734
20 | 1.0278 | 0.2454 | -0.1206 | 4.1883

## 11. Re 100k Mach 0.10 (1)
BIGFOIL.COM POLAR EXPORT
e433
EPPLER 433 |  |  |  | Cl Max: | 1.614 | at alpha= | 9.5 | deg
JavaFoil+Calcfoil stall+Eppler ext transition |  |  |  | L/D Max: | 80.866 | at alpha= | 6 | deg
Re: | 100000 |  |  | Cd Min: | 0.01376 | at alpha= | 0 | deg
Mach: | 0.1 |  |  | Cl=0 at alpha= | -5.7717 | deg
|  |  |  | @ Cl=0.1, Cd= | 0.04364
|  |  |  | @ Cl=0.4, Cd= | 0.015343
|  |  |  | @ Cl=0.6, Cd= | 0.014474
alpha (deg) | Cl | Cd | Cm | Cl/Cd
-16.5 | -0.205 | 0.22099 | -0.037 | -0.928
-16 | -0.216 | 0.21353 | -0.037 | -1.011
-15.5 | -0.227 | 0.19226 | -0.036 | -1.179
-15 | -0.237 | 0.17961 | -0.036 | -1.32
-14.5 | -0.247 | 0.16983 | -0.037 | -1.456
-14 | -0.257 | 0.15561 | -0.037 | -1.649
-13.5 | -0.265 | 0.14282 | -0.037 | -1.855
-13 | -0.272 | 0.134 | -0.037 | -2.03
-12.5 | -0.277 | 0.12482 | -0.037 | -2.222
-12 | -0.28 | 0.12602 | -0.037 | -2.224
-11.5 | -0.281 | 0.11583 | -0.037 | -2.423
-11 | -0.278 | 0.10498 | -0.037 | -2.647
-10.5 | -0.271 | 0.09681 | -0.037 | -2.804
-10 | -0.261 | 0.08913 | -0.037 | -2.928
-9.5 | -0.246 | 0.08196 | -0.037 | -3.003
-9 | -0.227 | 0.07495 | -0.037 | -3.025
-8.5 | -0.203 | 0.06945 | -0.037 | -2.919
-8 | -0.174 | 0.06478 | -0.038 | -2.688
-7.5 | -0.141 | 0.06093 | -0.037 | -2.317
-7 | -0.104 | 0.05657 | -0.037 | -1.843
-6.5 | -0.064 | 0.05294 | -0.037 | -1.207
-6 | -0.021 | 0.04948 | -0.036 | -0.415
-5.5 | 0.025 | 0.04609 | -0.036 | 0.545
-5 | 0.073 | 0.0449 | -0.037 | 1.617
-4.5 | 0.121 | 0.04266 | -0.037 | 2.843
-4 | 0.171 | 0.04043 | -0.04 | 4.225
-3.5 | 0.221 | 0.03887 | -0.043 | 5.681
-3 | 0.333 | 0.01588 | -0.134 | 20.969
-2.5 | 0.38 | 0.01536 | -0.13 | 24.769
-2 | 0.44 | 0.01531 | -0.131 | 28.761
-1.5 | 0.499 | 0.0153 | -0.131 | 32.638
-1 | 0.559 | 0.01537 | -0.132 | 36.343
-0.5 | 0.618 | 0.01408 | -0.133 | 43.889
0 | 0.695 | 0.01376 | -0.134 | 50.518
0.5 | 0.754 | 0.01417 | -0.135 | 53.212
1 | 0.812 | 0.01459 | -0.136 | 55.642
1.5 | 0.871 | 0.01505 | -0.137 | 57.861
2 | 0.93 | 0.01553 | -0.138 | 59.861
2.5 | 0.988 | 0.01604 | -0.139 | 61.589
3 | 1.046 | 0.01659 | -0.14 | 63.035
3.5 | 1.103 | 0.01775 | -0.141 | 62.164
4 | 1.162 | 0.01838 | -0.142 | 63.223
4.5 | 1.219 | 0.01906 | -0.144 | 63.951
5 | 1.279 | 0.02053 | -0.145 | 62.282
5.5 | 1.338 | 0.01991 | -0.15 | 67.224
6 | 1.396 | 0.01726 | -0.151 | 80.866
6.5 | 1.449 | 0.01869 | -0.152 | 77.497
7 | 1.497 | 0.02049 | -0.153 | 73.069
7.5 | 1.538 | 0.02744 | -0.153 | 56.034
8 | 1.569 | 0.03025 | -0.153 | 51.854
8.5 | 1.592 | 0.03334 | -0.153 | 47.737
9 | 1.607 | 0.03564 | -0.154 | 45.093
9.5 | 1.614 | 0.03782 | -0.154 | 42.67
10 | 1.608 | 0.0398 | -0.154 | 40.414
10.5 | 1.327 | 0.07845 | -0.024 | 16.921
11 | 1.309 | 0.08514 | -0.022 | 15.379
11.5 | 1.283 | 0.09441 | -0.019 | 13.588
12 | 1.248 | 0.10259 | -0.019 | 12.169
12.5 | 1.207 | 0.11067 | -0.019 | 10.906
13 | 1.16 | 0.12055 | -0.022 | 9.619
13.5 | 1.108 | 0.13094 | -0.022 | 8.458
14 | 1.052 | 0.14096 | -0.027 | 7.464
14.5 | 0.995 | 0.15535 | -0.027 | 6.403

## 12. Re 100k Mach 0.10 (2)
BIGFOIL.COM POLAR EXPORT
e433
EPPLER 433 |  |  |  | Cl Max: | 0.685 | at alpha= | 5 | deg
XFOIL ncrit=9 |  |  |  | L/D Max: | 18.1794 | at alpha= | 5 | deg
Re: | 100000 |  |  | Cd Min: | 0.14554 | at alpha= | -11.5 | deg
Mach: | 0.1 |  |  | Cl=0 at alpha= | -0.77915 | deg
|  |  |  | @ Cl=0.1, Cd= | 0.033787
|  |  |  | @ Cl=0.4, Cd= | 0.037062
|  |  |  | @ Cl=0.6, Cd= | 0.038013
alpha (deg) | Cl | Cd | Cm | Cl/Cd
-11.5 | -0.362 | 0.14554 | -0.0362 | -2.4873
-11 | -0.3687 | 0.1415 | -0.034 | -2.6057
-10.5 | -0.3852 | 0.13775 | -0.0332 | -2.7964
-10 | -0.4217 | 0.13519 | -0.0351 | -3.1193
-9.5 | -0.4158 | 0.1277 | -0.0314 | -3.2561
-9 | -0.4148 | 0.12304 | -0.028 | -3.3713
-8.5 | -0.4331 | 0.11843 | -0.027 | -3.657
-8 | -0.4727 | 0.11165 | -0.0406 | -4.2338
-7.5 | -0.4211 | 0.10338 | -0.0381 | -4.0733
-7 | -0.4514 | 0.09679 | -0.0436 | -4.6637
-6.5 | -0.4798 | 0.08753 | -0.0515 | -5.4815
-6 | -0.4789 | 0.08169 | -0.0563 | -5.8624
-5.5 | -0.4505 | 0.07392 | -0.0548 | -6.0944
-4 | -0.3099 | 0.04493 | -0.0674 | -6.8974
-3.5 | -0.2314 | 0.0398 | -0.0716 | -5.8141
-3 | -0.1811 | 0.03688 | -0.0704 | -4.9105
-2.5 | -0.1236 | 0.03503 | -0.0708 | -3.5284
-2 | -0.0505 | 0.03311 | -0.0739 | -1.5252
-1.5 | -0.05 | 0.03158 | -0.0606 | -1.5833
-1 | -0.0553 | 0.03233 | -0.0455 | -1.7105
0 | 0.1951 | 0.03468 | -0.0693 | 5.6257
1 | 0.2508 | 0.03513 | -0.063 | 7.1392
1.5 | 0.2599 | 0.03546 | -0.057 | 7.3294
2 | 0.3049 | 0.03602 | -0.057 | 8.4647
2.5 | 0.3605 | 0.03666 | -0.0586 | 9.8336
3 | 0.4204 | 0.03727 | -0.0607 | 11.2798
3.5 | 0.4836 | 0.03772 | -0.063 | 12.8208
4 | 0.5489 | 0.03799 | -0.0654 | 14.4485
4.5 | 0.6158 | 0.03802 | -0.0676 | 16.1967
5 | 0.685 | 0.03768 | -0.0697 | 18.1794

## 13. Re 100k Mach 0.25 (1)
BIGFOIL.COM POLAR EXPORT
e433
EPPLER 433 |  |  |  | Cl Max: | 1.614 | at alpha= | 9 | deg
JavaFoil+Calcfoil stall+Eppler ext transition |  |  |  | L/D Max: | 63.768 | at alpha= | 3.5 | deg
Re: | 100000 |  |  | Cd Min: | 0.01362 | at alpha= | 0 | deg
Mach: | 0.25 |  |  | Cl=0 at alpha= | -5.7717 | deg
|  |  |  | @ Cl=0.1, Cd= | 0.044258
|  |  |  | @ Cl=0.4, Cd= | 0.015615
|  |  |  | @ Cl=0.6, Cd= | 0.015724
alpha (deg) | Cl | Cd | Cm | Cl/Cd
-14.5 | -0.051 | 0.18148 | -0.041 | -0.282
-14 | -0.048 | 0.16565 | -0.04 | -0.291
-13.5 | -0.045 | 0.18456 | -0.04 | -0.245
-13 | -0.042 | 0.16407 | -0.04 | -0.258
-12.5 | -0.081 | 0.14905 | -0.04 | -0.542
-12 | -0.125 | 0.13697 | -0.04 | -0.911
-11.5 | -0.154 | 0.12227 | -0.04 | -1.263
-11 | -0.177 | 0.12724 | -0.039 | -1.389
-10.5 | -0.193 | 0.1145 | -0.039 | -1.682
-10 | -0.202 | 0.1035 | -0.039 | -1.948
-9.5 | -0.203 | 0.09462 | -0.039 | -2.149
-9 | -0.198 | 0.08431 | -0.039 | -2.344
-8.5 | -0.184 | 0.07489 | -0.039 | -2.461
-8 | -0.164 | 0.06987 | -0.039 | -2.342
-7.5 | -0.136 | 0.06294 | -0.038 | -2.162
-7 | -0.102 | 0.06067 | -0.038 | -1.689
-6.5 | -0.064 | 0.05594 | -0.038 | -1.138
-6 | -0.021 | 0.05233 | -0.038 | -0.396
-5.5 | 0.025 | 0.04851 | -0.037 | 0.526
-5 | 0.074 | 0.04548 | -0.038 | 1.627
-4.5 | 0.124 | 0.04313 | -0.038 | 2.877
-4 | 0.175 | 0.04086 | -0.041 | 4.286
-3.5 | 0.227 | 0.03915 | -0.043 | 5.788
-3 | 0.341 | 0.01622 | -0.137 | 21.025
-2.5 | 0.39 | 0.01562 | -0.133 | 25.004
-2 | 0.452 | 0.01559 | -0.134 | 28.996
-1.5 | 0.513 | 0.01559 | -0.135 | 32.886
-1 | 0.573 | 0.01568 | -0.136 | 36.577
-0.5 | 0.634 | 0.01578 | -0.137 | 40.191
0 | 0.712 | 0.01362 | -0.137 | 52.311
0.5 | 0.772 | 0.01451 | -0.138 | 53.231
1 | 0.832 | 0.01496 | -0.139 | 55.619
1.5 | 0.893 | 0.01545 | -0.14 | 57.786
2 | 0.953 | 0.01597 | -0.141 | 59.679
2.5 | 1.013 | 0.01652 | -0.142 | 61.302
3 | 1.072 | 0.01711 | -0.143 | 62.621
3.5 | 1.132 | 0.01775 | -0.144 | 63.768
4 | 1.191 | 0.01903 | -0.145 | 62.589
4.5 | 1.25 | 0.01979 | -0.147 | 63.172
5 | 1.312 | 0.02074 | -0.149 | 63.267
5.5 | 1.372 | 0.02273 | -0.15 | 60.381
6 | 1.429 | 0.02258 | -0.155 | 63.282
6.5 | 1.482 | 0.02456 | -0.156 | 60.332
7 | 1.53 | 0.02691 | -0.156 | 56.851
7.5 | 1.568 | 0.0296 | -0.157 | 52.969
8 | 1.594 | 0.03274 | -0.157 | 48.695
8.5 | 1.609 | 0.036 | -0.157 | 44.707
9 | 1.614 | 0.03849 | -0.157 | 41.925
9.5 | 1.604 | 0.04091 | -0.157 | 39.218
10 | 1.315 | 0.07594 | -0.024 | 17.318
10.5 | 1.281 | 0.08306 | -0.023 | 15.427
11 | 1.233 | 0.094 | -0.019 | 13.112
11.5 | 1.168 | 0.10279 | -0.019 | 11.368
12 | 1.09 | 0.11613 | -0.023 | 9.388
12.5 | 0.999 | 0.1259 | -0.025 | 7.937
13 | 0.897 | 0.14092 | -0.028 | 6.368
13.5 | 0.787 | 0.15625 | -0.028 | 5.038
14 | 0.67 | 0.17801 | -0.029 | 3.766

## 14. Re 100k Mach 0.25 (2)
BIGFOIL.COM POLAR EXPORT
e433
EPPLER 433 |  |  |  | Cl Max: | 1.3378 | at alpha= | 14 | deg
XFOIL ncrit=9 |  |  |  | L/D Max: | 49.0086 | at alpha= | 8.5 | deg
Re: | 100000 |  |  | Cd Min: | 0.25295 | at alpha= | 20 | deg
Mach: | 0.25 |  |  | Cl=0 at alpha= | -0.83511 | deg
|  |  |  | @ Cl=0.1, Cd= | 0.034606
|  |  |  | @ Cl=0.4, Cd= | 0.03728
|  |  |  | @ Cl=0.6, Cd= | 0.038987
alpha (deg) | Cl | Cd | Cm | Cl/Cd
-11 | -0.3676 | 0.14524 | -0.034 | -2.531
-10.5 | -0.3988 | 0.1432 | -0.0353 | -2.7849
-10 | -0.4076 | 0.137 | -0.0339 | -2.9752
-9.5 | -0.3939 | 0.13109 | -0.0292 | -3.0048
-9 | -0.4059 | 0.12666 | -0.0279 | -3.2046
-8.5 | -0.442 | 0.12196 | -0.0379 | -3.6241
-8 | -0.3945 | 0.11263 | -0.0362 | -3.5026
-7.5 | -0.415 | 0.10641 | -0.0446 | -3.9
-7 | -0.3995 | 0.09856 | -0.0464 | -4.0534
-6.5 | -0.4223 | 0.09283 | -0.0481 | -4.5492
-6 | -0.4494 | 0.08463 | -0.0539 | -5.3102
-5.5 | -0.4458 | 0.07728 | -0.0583 | -5.7686
-4.5 | -0.4044 | 0.0648 | -0.0592 | -6.2407
-4 | -0.3135 | 0.04783 | -0.0704 | -6.5545
-3.5 | -0.2619 | 0.0427 | -0.0709 | -6.1335
-3 | -0.1872 | 0.0386 | -0.0734 | -4.8497
-2.5 | -0.1282 | 0.03639 | -0.0733 | -3.5229
-2 | -0.0748 | 0.03484 | -0.0728 | -2.147
-1.5 | -0.0334 | 0.03186 | -0.0683 | -1.0483
-1 | -0.0355 | 0.03314 | -0.0515 | -1.0712
0 | 0.1798 | 0.03547 | -0.0677 | 5.0691
0.5 | 0.2059 | 0.0357 | -0.0642 | 5.7675
1 | 0.2319 | 0.03592 | -0.0605 | 6.456
1.5 | 0.2643 | 0.03614 | -0.0577 | 7.3132
2.5 | 0.372 | 0.03708 | -0.0594 | 10.0324
3 | 0.4364 | 0.03754 | -0.0617 | 11.6249
3.5 | 0.5015 | 0.0379 | -0.064 | 13.2322
4.5 | 0.6121 | 0.03912 | -0.0659 | 15.6467
5 | 0.683 | 0.03884 | -0.068 | 17.585
5.5 | 0.7571 | 0.03803 | -0.0699 | 19.908
7 | 1.0133 | 0.03092 | -0.0754 | 32.7717
7.5 | 1.0956 | 0.0286 | -0.0766 | 38.3077
8 | 1.1905 | 0.02599 | -0.0794 | 45.8061
8.5 | 1.2507 | 0.02552 | -0.0783 | 49.0086
9 | 1.2847 | 0.02645 | -0.0743 | 48.5709
9.5 | 1.3073 | 0.0281 | -0.0693 | 46.5231
10 | 1.3234 | 0.03029 | -0.0639 | 43.691
10.5 | 1.3307 | 0.03313 | -0.0583 | 40.166
11 | 1.3337 | 0.03651 | -0.0529 | 36.5297
11.5 | 1.3336 | 0.04047 | -0.0481 | 32.9528
12 | 1.3346 | 0.04483 | -0.044 | 29.7702
12.5 | 1.3329 | 0.04982 | -0.0405 | 26.7543
13 | 1.3332 | 0.05518 | -0.0377 | 24.1609
13.5 | 1.3368 | 0.06072 | -0.0355 | 22.0158
14 | 1.3378 | 0.06711 | -0.0338 | 19.9344
14.5 | 1.3373 | 0.07403 | -0.0327 | 18.0643
15 | 1.3359 | 0.08146 | -0.0322 | 16.3995
15.5 | 1.3095 | 0.09186 | -0.0337 | 14.2554
16 | 1.3005 | 0.10087 | -0.0354 | 12.8928
16.5 | 1.258 | 0.11491 | -0.0414 | 10.9477
17 | 1.2126 | 0.13122 | -0.0505 | 9.241
17.5 | 1.1666 | 0.14979 | -0.0623 | 7.7882
18 | 1.0331 | 0.20437 | -0.0975 | 5.055
18.5 | 1.0356 | 0.21717 | -0.1046 | 4.7686
19.5 | 1.0612 | 0.24763 | -0.1166 | 4.2854
20 | 1.048 | 0.25295 | -0.1274 | 4.1431

## 15. Re 100k Mach 0.50 (1)
BIGFOIL.COM POLAR EXPORT
e433
EPPLER 433 |  |  |  | Cl Max: | 1.66 | at alpha= | 7.5 | deg
JavaFoil+Calcfoil stall+Eppler ext transition |  |  |  | L/D Max: | 60.791 | at alpha= | 2.5 | deg
Re: | 100000 |  |  | Cd Min: | 0.01568 | at alpha= | 0.5 | deg
Mach: | 0.5 |  |  | Cl=0 at alpha= | -5.8143 | deg
|  |  |  | @ Cl=0.1, Cd= | 0.048093
|  |  |  | @ Cl=0.4, Cd= | 0.022995
|  |  |  | @ Cl=0.6, Cd= | 0.016972
alpha (deg) | Cl | Cd | Cm | Cl/Cd
-20 | -0.781 | 0.32793 | -0.064 | -2.382
-19.5 | -0.752 | 0.31192 | -0.061 | -2.41
-19 | -0.725 | 0.30785 | -0.061 | -2.355
-18.5 | -0.698 | 0.29887 | -0.061 | -2.337
-18 | -0.672 | 0.29382 | -0.062 | -2.286
-17.5 | -0.645 | 0.28826 | -0.062 | -2.237
-17 | -0.618 | 0.28402 | -0.063 | -2.177
-16.5 | -0.591 | 0.28741 | -0.063 | -2.057
-16 | -0.564 | 0.27624 | -0.064 | -2.043
-15.5 | -0.537 | 0.26498 | -0.064 | -2.028
-15 | -0.509 | 0.2375 | -0.059 | -2.142
-14.5 | -0.481 | 0.23533 | -0.058 | -2.045
-14 | -0.454 | 0.23155 | -0.058 | -1.961
-13.5 | -0.427 | 0.22011 | -0.058 | -1.94
-13 | -0.4 | 0.22035 | -0.059 | -1.814
-12.5 | -0.372 | 0.21694 | -0.059 | -1.717
-12 | -0.345 | 0.20557 | -0.06 | -1.678
-11.5 | -0.318 | 0.20432 | -0.06 | -1.554
-11 | -0.29 | 0.1869 | -0.055 | -1.55
-10.5 | -0.262 | 0.18368 | -0.055 | -1.427
-10 | -0.235 | 0.17336 | -0.056 | -1.353
-9.5 | -0.207 | 0.1703 | -0.056 | -1.216
-9 | -0.179 | 0.16205 | -0.053 | -1.106
-8.5 | -0.152 | 0.14706 | -0.053 | -1.031
-8 | -0.124 | 0.11198 | -0.051 | -1.106
-7.5 | -0.096 | 0.07792 | -0.051 | -1.233
-7 | -0.068 | 0.08269 | -0.048 | -0.826
-6.5 | -0.041 | 0.06631 | -0.048 | -0.611
-6 | -0.013 | 0.06391 | -0.046 | -0.199
-5.5 | 0.022 | 0.05561 | -0.044 | 0.398
-5 | 0.076 | 0.04969 | -0.044 | 1.529
-4.5 | 0.134 | 0.04583 | -0.043 | 2.915
-4 | 0.192 | 0.04292 | -0.042 | 4.482
-3.5 | 0.251 | 0.04055 | -0.045 | 6.197
-3 | 0.31 | 0.03895 | -0.05 | 7.958
-2.5 | 0.435 | 0.01679 | -0.146 | 25.887
-2 | 0.504 | 0.01683 | -0.147 | 29.919
-1.5 | 0.571 | 0.01692 | -0.148 | 33.742
-1 | 0.638 | 0.01704 | -0.149 | 37.457
-0.5 | 0.706 | 0.01721 | -0.15 | 41.014
0 | 0.789 | 0.01639 | -0.151 | 48.129
0.5 | 0.856 | 0.01568 | -0.152 | 54.569
1 | 0.923 | 0.0163 | -0.153 | 56.623
1.5 | 0.99 | 0.01696 | -0.155 | 58.36
2 | 1.055 | 0.01767 | -0.155 | 59.706
2.5 | 1.121 | 0.01845 | -0.157 | 60.791
3 | 1.188 | 0.01973 | -0.158 | 60.191
3.5 | 1.253 | 0.02065 | -0.159 | 60.679
4 | 1.321 | 0.02174 | -0.16 | 60.758
4.5 | 1.388 | 0.02319 | -0.162 | 59.886
5 | 1.453 | 0.02519 | -0.163 | 57.705
5.5 | 1.513 | 0.02756 | -0.164 | 54.902
6 | 1.567 | 0.03043 | -0.165 | 51.514
6.5 | 1.616 | 0.03458 | -0.166 | 46.738
7 | 1.653 | 0.03884 | -0.167 | 42.565
7.5 | 1.66 | 0.04454 | -0.168 | 37.274
8 | 1.604 | 0.04739 | -0.172 | 33.844
8.5 | 1.129 | 0.07541 | -0.03 | 14.97
9 | 0.824 | 0.10437 | -0.041 | 7.891
9.5 | 0.851 | 0.15487 | -0.052 | 5.497
10 | 0.879 | 0.17778 | -0.061 | 4.945
10.5 | 0.908 | 0.18546 | -0.073 | 4.895
11 | 0.936 | 0.2057 | -0.076 | 4.548
11.5 | 0.963 | 0.21432 | -0.078 | 4.494
12 | 0.993 | 0.24452 | -0.088 | 4.061
12.5 | 1.02 | 0.24667 | -0.089 | 4.136

## 16. Re 100k Mach 0.50 (2)
BIGFOIL.COM POLAR EXPORT
e433
EPPLER 433 |  |  |  | Cl Max: | 1.2943 | at alpha= | 10.5 | deg
XFOIL ncrit=9 |  |  |  | L/D Max: | 31.451 | at alpha= | 9 | deg
Re: | 100000 |  |  | Cd Min: | 0.18251 | at alpha= | 15.5 | deg
Mach: | 0.5 |  |  | Cl=0 at alpha= | 0.016237 | deg
|  |  |  | @ Cl=0.1, Cd= | 0.037777
|  |  |  | @ Cl=0.4, Cd= | 0.041126
|  |  |  | @ Cl=0.6, Cd= | 0.043388
alpha (deg) | Cl | Cd | Cm | Cl/Cd
-4 | -0.3591 | 0.06311 | -0.0716 | -5.6901
-3.5 | -0.315 | 0.05494 | -0.0751 | -5.7335
-3 | -0.2535 | 0.04804 | -0.0783 | -5.2769
-2.5 | -0.1933 | 0.04357 | -0.0787 | -4.4365
-2 | -0.1234 | 0.04056 | -0.0792 | -3.0424
-1.5 | -0.0453 | 0.03853 | -0.0801 | -1.1757
-1 | 0.018 | 0.03513 | -0.0815 | 0.51238
-0.5 | -0.0017 | 0.03643 | -0.0579 | -0.046665
0 | -0.0073 | 0.03646 | -0.0398 | -0.20022
0.5 | 0.2175 | 0.03922 | -0.069 | 5.5456
1 | 0.2517 | 0.03941 | -0.0654 | 6.3867
1.5 | 0.2703 | 0.03968 | -0.0596 | 6.812
2 | 0.2877 | 0.04006 | -0.0539 | 7.1817
2.5 | 0.3423 | 0.04065 | -0.0539 | 8.4207
3 | 0.4114 | 0.04122 | -0.0559 | 9.9806
3.5 | 0.4585 | 0.04256 | -0.0558 | 10.773
4 | 0.5281 | 0.04327 | -0.0578 | 12.2048
4.5 | 0.6074 | 0.0434 | -0.0602 | 13.9954
5.5 | 0.7362 | 0.04453 | -0.0615 | 16.5327
6 | 0.786 | 0.04583 | -0.0608 | 17.1503
6.5 | 0.8763 | 0.04395 | -0.0613 | 19.9386
7 | 0.9306 | 0.04447 | -0.0596 | 20.9265
7.5 | 1.0002 | 0.0437 | -0.0581 | 22.8879
8 | 1.0925 | 0.04118 | -0.0568 | 26.5299
8.5 | 1.1924 | 0.03854 | -0.0555 | 30.9393
9 | 1.2442 | 0.03956 | -0.052 | 31.451
9.5 | 1.2736 | 0.04218 | -0.0475 | 30.1944
10 | 1.2771 | 0.04682 | -0.0428 | 27.2768
10.5 | 1.2943 | 0.05078 | -0.0387 | 25.4884
11 | 1.2884 | 0.05702 | -0.0354 | 22.5956
11.5 | 1.2829 | 0.06379 | -0.033 | 20.1113
12 | 1.2541 | 0.07369 | -0.0329 | 17.0186
12.5 | 1.2478 | 0.08177 | -0.0328 | 15.2599
13 | 1.1702 | 0.10037 | -0.0411 | 11.6589
13.5 | 1.0731 | 0.12645 | -0.0571 | 8.4864
14 | 1.044 | 0.14326 | -0.0668 | 7.2874
14.5 | 1.0371 | 0.15596 | -0.0739 | 6.6498
15 | 1.0438 | 0.16617 | -0.0792 | 6.2815
15.5 | 1.0285 | 0.18251 | -0.0901 | 5.6353

## 17. Re 250k Mach 0.00 (1)
BIGFOIL.COM POLAR EXPORT
e433
EPPLER 433 |  |  |  | Cl Max: | 1.624 | at alpha= | 9.5 | deg
JavaFoil+Calcfoil stall+Eppler ext transition |  |  |  | L/D Max: | 121.356 | at alpha= | 5 | deg
Re: | 250000 |  |  | Cd Min: | 0.00992 | at alpha= | -2.5 | deg
Mach: | 0 |  |  | Cl=0 at alpha= | -5.7717 | deg
|  |  |  | @ Cl=0.1, Cd= | 0.039744
|  |  |  | @ Cl=0.4, Cd= | 0.0099466
|  |  |  | @ Cl=0.6, Cd= | 0.010995
alpha (deg) | Cl | Cd | Cm | Cl/Cd
-17.5 | -0.223 | 0.17963 | -0.038 | -1.239
-17 | -0.232 | 0.1699 | -0.038 | -1.364
-16.5 | -0.241 | 0.15923 | -0.038 | -1.513
-16 | -0.25 | 0.15123 | -0.038 | -1.654
-15.5 | -0.259 | 0.15401 | -0.038 | -1.682
-15 | -0.268 | 0.13328 | -0.038 | -2.008
-14.5 | -0.276 | 0.13435 | -0.038 | -2.051
-14 | -0.283 | 0.12597 | -0.038 | -2.245
-13.5 | -0.289 | 0.11731 | -0.038 | -2.461
-13 | -0.293 | 0.10997 | -0.038 | -2.667
-12.5 | -0.296 | 0.10244 | -0.038 | -2.889
-12 | -0.296 | 0.09655 | -0.038 | -3.071
-11.5 | -0.294 | 0.09023 | -0.039 | -3.261
-11 | -0.289 | 0.0842 | -0.038 | -3.432
-10.5 | -0.28 | 0.08297 | -0.038 | -3.378
-10 | -0.268 | 0.07627 | -0.038 | -3.51
-9.5 | -0.251 | 0.07113 | -0.038 | -3.529
-9 | -0.23 | 0.06668 | -0.038 | -3.45
-8.5 | -0.205 | 0.06177 | -0.038 | -3.315
-8 | -0.175 | 0.05849 | -0.038 | -2.996
-7.5 | -0.142 | 0.05485 | -0.038 | -2.583
-7 | -0.104 | 0.05101 | -0.037 | -2.046
-6.5 | -0.064 | 0.04833 | -0.038 | -1.321
-6 | -0.021 | 0.04557 | -0.037 | -0.45
-5.5 | 0.025 | 0.04306 | -0.036 | 0.582
-5 | 0.072 | 0.04083 | -0.038 | 1.771
-4.5 | 0.121 | 0.03893 | -0.038 | 3.103
-4 | 0.17 | 0.03724 | -0.042 | 4.567
-3.5 | 0.22 | 0.03594 | -0.045 | 6.115
-3 | 0.337 | 0.01391 | -0.137 | 24.191
-2.5 | 0.385 | 0.00992 | -0.133 | 38.825
-2 | 0.447 | 0.01003 | -0.134 | 44.538
-1.5 | 0.507 | 0.01018 | -0.136 | 49.846
-1 | 0.569 | 0.01089 | -0.137 | 52.213
-0.5 | 0.631 | 0.0111 | -0.139 | 56.827
0 | 0.703 | 0.01172 | -0.141 | 59.982
0.5 | 0.764 | 0.01098 | -0.144 | 69.579
1 | 0.824 | 0.01132 | -0.145 | 72.803
1.5 | 0.885 | 0.0117 | -0.146 | 75.626
2 | 0.945 | 0.01212 | -0.147 | 77.932
2.5 | 1.005 | 0.01254 | -0.147 | 80.113
3 | 1.065 | 0.01302 | -0.148 | 81.76
3.5 | 1.124 | 0.01359 | -0.149 | 82.726
4 | 1.184 | 0.01421 | -0.15 | 83.265
4.5 | 1.242 | 0.01032 | -0.151 | 120.401
5 | 1.301 | 0.01072 | -0.152 | 121.356
5.5 | 1.358 | 0.01138 | -0.153 | 119.337
6 | 1.414 | 0.0124 | -0.154 | 114.028
6.5 | 1.459 | 0.01707 | -0.153 | 85.446
7 | 1.507 | 0.01924 | -0.154 | 78.319
7.5 | 1.546 | 0.01941 | -0.154 | 79.629
8 | 1.576 | 0.01916 | -0.154 | 82.256
8.5 | 1.599 | 0.01902 | -0.154 | 84.083
9 | 1.616 | 0.02856 | -0.154 | 56.587
9.5 | 1.624 | 0.03104 | -0.154 | 52.319
10 | 1.622 | 0.03289 | -0.155 | 49.311
10.5 | 1.61 | 0.03481 | -0.155 | 46.243
11 | 1.587 | 0.03687 | -0.155 | 43.041
11.5 | 1.296 | 0.08288 | -0.035 | 15.635
12 | 1.266 | 0.08922 | -0.029 | 14.192
12.5 | 1.23 | 0.09526 | -0.027 | 12.917
13 | 1.189 | 0.10266 | -0.028 | 11.581
13.5 | 1.143 | 0.11044 | -0.029 | 10.351
14 | 1.094 | 0.11899 | -0.034 | 9.194
14.5 | 1.042 | 0.1269 | -0.031 | 8.214

## 18. Re 250k Mach 0.00 (2)
BIGFOIL.COM POLAR EXPORT
e433
EPPLER 433 |  |  |  | Cl Max: | 1.3817 | at alpha= | 14 | deg
XFOIL ncrit=9 |  |  |  | L/D Max: | 90.379 | at alpha= | 7 | deg
Re: | 250000 |  |  | Cd Min: | 0.22414 | at alpha= | -20 | deg
Mach: | 0 |  |  | Cl=0 at alpha= | -4.9018 | deg
|  |  |  | @ Cl=0.1, Cd= | 0.017491
|  |  |  | @ Cl=0.4, Cd= | 0.01526
|  |  |  | @ Cl=0.6, Cd= | 0.014697
alpha (deg) | Cl | Cd | Cm | Cl/Cd
-20 | -0.4316 | 0.22414 | -0.0326 | -1.9256
-19.5 | -0.4201 | 0.21841 | -0.0353 | -1.9234
-19 | -0.404 | 0.21227 | -0.0363 | -1.9032
-18.5 | -0.391 | 0.20706 | -0.0381 | -1.8883
-18 | -0.3788 | 0.20172 | -0.0399 | -1.8779
-17.5 | -0.3675 | 0.19634 | -0.0417 | -1.8718
-17 | -0.3573 | 0.19086 | -0.0433 | -1.8721
-16.5 | -0.3496 | 0.18561 | -0.0452 | -1.8835
-16 | -0.3514 | 0.18126 | -0.048 | -1.9387
-15.5 | -0.3516 | 0.17652 | -0.0492 | -1.9918
-15 | -0.3349 | 0.16953 | -0.0462 | -1.9755
-14.5 | -0.3352 | 0.16564 | -0.044 | -2.0237
-14 | -0.3435 | 0.16258 | -0.0405 | -2.1128
-13.5 | -0.3437 | 0.15817 | -0.04 | -2.173
-13 | -0.3194 | 0.14961 | -0.0479 | -2.1349
-12.5 | -0.3062 | 0.14071 | -0.0588 | -2.1761
-12 | -0.2851 | 0.13106 | -0.0651 | -2.1753
-11.5 | -0.2519 | 0.12402 | -0.0691 | -2.0311
-11 | -0.2324 | 0.11639 | -0.0747 | -1.9967
-10.5 | -0.2177 | 0.10604 | -0.0877 | -2.053
-10 | -0.2091 | 0.09597 | -0.0983 | -2.1788
-9.5 | -0.1793 | 0.08933 | -0.0987 | -2.0072
-9 | -0.1633 | 0.08139 | -0.1059 | -2.0064
-7.5 | -0.1654 | 0.05133 | -0.1339 | -3.2223
-7 | -0.1575 | 0.04832 | -0.1316 | -3.2595
-5.5 | -0.0523 | 0.00937 | -0.1215 | -5.5816
-5 | -0.0131 | 0.00726 | -0.1188 | -1.8044
-4.5 | 0.0536 | 0.01848 | -0.1265 | 2.9004
-4 | 0.0891 | 0.01786 | -0.123 | 4.9888
-3.5 | 0.152 | 0.01573 | -0.1251 | 9.6631
-3 | 0.184 | 0.01334 | -0.1232 | 13.7931
-2.5 | 0.242 | 0.01373 | -0.1217 | 17.6256
-2 | 0.2776 | 0.01451 | -0.1166 | 19.1316
-1.5 | 0.3345 | 0.01475 | -0.1152 | 22.678
-1 | 0.3686 | 0.01523 | -0.1102 | 24.2022
0 | 0.4511 | 0.01531 | -0.102 | 29.4644
0.5 | 0.5059 | 0.01517 | -0.1024 | 33.3487
1 | 0.5697 | 0.01475 | -0.104 | 38.6237
1.5 | 0.6213 | 0.01466 | -0.1038 | 42.3806
2 | 0.6832 | 0.0143 | -0.1052 | 47.7762
2.5 | 0.7427 | 0.01396 | -0.1062 | 53.202
3 | 0.7976 | 0.01379 | -0.1065 | 57.839
3.5 | 0.8479 | 0.0135 | -0.1056 | 62.8074
4 | 0.9023 | 0.01325 | -0.1056 | 68.0981
4.5 | 0.9531 | 0.01297 | -0.1047 | 73.485
5 | 1.0057 | 0.01276 | -0.1043 | 78.8166
5.5 | 1.0426 | 0.01263 | -0.1007 | 82.5495
6 | 1.084 | 0.01254 | -0.0981 | 86.4434
6.5 | 1.122 | 0.01259 | -0.095 | 89.1183
7 | 1.1686 | 0.01293 | -0.0942 | 90.379
7.5 | 1.2057 | 0.0137 | -0.092 | 88.0073
8 | 1.237 | 0.01482 | -0.089 | 83.4683
8.5 | 1.2619 | 0.01627 | -0.0852 | 77.5599
9 | 1.2821 | 0.01801 | -0.0809 | 71.1882
9.5 | 1.2987 | 0.02004 | -0.0764 | 64.8054
10 | 1.314 | 0.0223 | -0.0721 | 58.9238
10.5 | 1.3279 | 0.02482 | -0.068 | 53.5012
11 | 1.3401 | 0.02764 | -0.0642 | 48.4841
11.5 | 1.3514 | 0.03073 | -0.0606 | 43.9766
12 | 1.3609 | 0.03418 | -0.0574 | 39.8157
12.5 | 1.369 | 0.03798 | -0.0545 | 36.0453
13 | 1.375 | 0.04221 | -0.0519 | 32.5752
13.5 | 1.3797 | 0.04686 | -0.0496 | 29.443
14 | 1.3817 | 0.05207 | -0.0478 | 26.5354
14.5 | 1.3808 | 0.05793 | -0.0465 | 23.8357
15 | 1.3751 | 0.06464 | -0.0457 | 21.2732
15.5 | 1.3788 | 0.07066 | -0.0458 | 19.5132
16 | 1.3737 | 0.07799 | -0.0462 | 17.6138
16.5 | 1.3704 | 0.0855 | -0.0476 | 16.0281
17 | 1.3645 | 0.09354 | -0.0491 | 14.5873
17.5 | 1.3588 | 0.10197 | -0.0519 | 13.3255
18 | 1.351 | 0.11069 | -0.0546 | 12.2053
18.5 | 1.3445 | 0.11967 | -0.0583 | 11.2351
19 | 1.3394 | 0.12813 | -0.0619 | 10.4534

## 19. Re 250k Mach 0.10 (1)
BIGFOIL.COM POLAR EXPORT
e433
EPPLER 433 |  |  |  | Cl Max: | 1.624 | at alpha= | 9.5 | deg
JavaFoil+Calcfoil stall+Eppler ext transition |  |  |  | L/D Max: | 120.928 | at alpha= | 5 | deg
Re: | 250000 |  |  | Cd Min: | 0.00998 | at alpha= | -2.5 | deg
Mach: | 0.1 |  |  | Cl=0 at alpha= | -5.7717 | deg
|  |  |  | @ Cl=0.1, Cd= | 0.039839
|  |  |  | @ Cl=0.4, Cd= | 0.010001
|  |  |  | @ Cl=0.6, Cd= | 0.011056
alpha (deg) | Cl | Cd | Cm | Cl/Cd
-16.5 | -0.205 | 0.16363 | -0.039 | -1.254
-16 | -0.216 | 0.15571 | -0.039 | -1.387
-15.5 | -0.227 | 0.14458 | -0.038 | -1.568
-15 | -0.237 | 0.14801 | -0.038 | -1.602
-14.5 | -0.247 | 0.12775 | -0.039 | -1.936
-14 | -0.257 | 0.12927 | -0.039 | -1.985
-13.5 | -0.265 | 0.12115 | -0.039 | -2.188
-13 | -0.272 | 0.11151 | -0.039 | -2.44
-12.5 | -0.277 | 0.10576 | -0.039 | -2.622
-12 | -0.28 | 0.09826 | -0.039 | -2.853
-11.5 | -0.281 | 0.09081 | -0.038 | -3.091
-11 | -0.278 | 0.08497 | -0.039 | -3.271
-10.5 | -0.271 | 0.08074 | -0.039 | -3.363
-10 | -0.261 | 0.07785 | -0.038 | -3.353
-9.5 | -0.246 | 0.07279 | -0.038 | -3.382
-9 | -0.227 | 0.06687 | -0.038 | -3.391
-8.5 | -0.203 | 0.06283 | -0.038 | -3.227
-8 | -0.174 | 0.05863 | -0.039 | -2.97
-7.5 | -0.141 | 0.05499 | -0.038 | -2.567
-7 | -0.104 | 0.05167 | -0.038 | -2.018
-6.5 | -0.064 | 0.0484 | -0.038 | -1.32
-6 | -0.021 | 0.04578 | -0.038 | -0.449
-5.5 | 0.025 | 0.04334 | -0.037 | 0.58
-5 | 0.073 | 0.04093 | -0.038 | 1.774
-4.5 | 0.121 | 0.03899 | -0.037 | 3.111
-4 | 0.171 | 0.03726 | -0.042 | 4.585
-3.5 | 0.221 | 0.03595 | -0.046 | 6.143
-3 | 0.338 | 0.01397 | -0.138 | 24.211
-2.5 | 0.387 | 0.00998 | -0.134 | 38.76
-2 | 0.449 | 0.01008 | -0.135 | 44.525
-1.5 | 0.51 | 0.01023 | -0.136 | 49.844
-1 | 0.571 | 0.01095 | -0.138 | 52.19
-0.5 | 0.634 | 0.01118 | -0.139 | 56.672
0 | 0.707 | 0.01178 | -0.141 | 59.959
0.5 | 0.768 | 0.01104 | -0.145 | 69.544
1 | 0.828 | 0.01139 | -0.145 | 72.751
1.5 | 0.889 | 0.01177 | -0.146 | 75.535
2 | 0.95 | 0.0122 | -0.147 | 77.846
2.5 | 1.01 | 0.01263 | -0.148 | 79.962
3 | 1.07 | 0.01312 | -0.149 | 81.571
3.5 | 1.13 | 0.0137 | -0.15 | 82.488
4 | 1.189 | 0.01433 | -0.151 | 83.027
4.5 | 1.249 | 0.01039 | -0.152 | 120.204
5 | 1.307 | 0.01081 | -0.153 | 120.928
5.5 | 1.365 | 0.0115 | -0.153 | 118.675
6 | 1.421 | 0.01253 | -0.154 | 113.363
6.5 | 1.465 | 0.01733 | -0.154 | 84.518
7 | 1.513 | 0.01737 | -0.154 | 87.1
7.5 | 1.552 | 0.01968 | -0.155 | 78.837
8 | 1.581 | 0.01944 | -0.155 | 81.348
8.5 | 1.603 | 0.02687 | -0.155 | 59.663
9 | 1.619 | 0.02896 | -0.155 | 55.893
9.5 | 1.624 | 0.03149 | -0.155 | 51.578
10 | 1.619 | 0.0334 | -0.155 | 48.471
10.5 | 1.603 | 0.03537 | -0.155 | 45.313
11 | 1.575 | 0.03733 | -0.155 | 42.188
11.5 | 1.283 | 0.08357 | -0.032 | 15.351
12 | 1.248 | 0.08957 | -0.027 | 13.937
12.5 | 1.207 | 0.09673 | -0.028 | 12.478
13 | 1.16 | 0.10422 | -0.029 | 11.127
13.5 | 1.108 | 0.11217 | -0.029 | 9.874
14 | 1.052 | 0.12121 | -0.035 | 8.681
14.5 | 0.995 | 0.12946 | -0.033 | 7.683

## 20. Re 250k Mach 0.10 (2)
BIGFOIL.COM POLAR EXPORT
e433
EPPLER 433 |  |  |  | Cl Max: | 1.3777 | at alpha= | 14 | deg
XFOIL ncrit=9 |  |  |  | L/D Max: | 89.6095 | at alpha= | 7 | deg
Re: | 250000 |  |  | Cd Min: | 0.22487 | at alpha= | -20 | deg
Mach: | 0.1 |  |  | Cl=0 at alpha= | -4.8819 | deg
|  |  |  | @ Cl=0.1, Cd= | 0.017693
|  |  |  | @ Cl=0.4, Cd= | 0.015634
|  |  |  | @ Cl=0.6, Cd= | 0.014743
alpha (deg) | Cl | Cd | Cm | Cl/Cd
-20 | -0.4324 | 0.22487 | -0.0328 | -1.9229
-19.5 | -0.4195 | 0.21874 | -0.0352 | -1.9178
-19 | -0.4041 | 0.21286 | -0.0364 | -1.8984
-18.5 | -0.391 | 0.20763 | -0.0382 | -1.8832
-18 | -0.3788 | 0.20226 | -0.0401 | -1.8728
-17.5 | -0.3674 | 0.19685 | -0.0418 | -1.8664
-17 | -0.3572 | 0.19136 | -0.0436 | -1.8666
-16.5 | -0.3499 | 0.18621 | -0.0456 | -1.8791
-16 | -0.3521 | 0.18197 | -0.0483 | -1.9349
-15.5 | -0.3519 | 0.17721 | -0.0494 | -1.9858
-15 | -0.3342 | 0.17019 | -0.046 | -1.9637
-14.5 | -0.3354 | 0.16639 | -0.0438 | -2.0157
-14 | -0.3442 | 0.16338 | -0.0402 | -2.1067
-13.5 | -0.3402 | 0.15836 | -0.0409 | -2.1483
-13 | -0.3163 | 0.14976 | -0.0492 | -2.112
-12.5 | -0.3033 | 0.14096 | -0.06 | -2.1517
-12 | -0.2789 | 0.13163 | -0.0651 | -2.1188
-11.5 | -0.2469 | 0.12437 | -0.0699 | -1.9852
-11 | -0.228 | 0.11668 | -0.0755 | -1.9541
-10.5 | -0.214 | 0.10617 | -0.0894 | -2.0156
-10 | -0.206 | 0.09614 | -0.0959 | -2.1427
-9.5 | -0.1728 | 0.09009 | -0.099 | -1.9181
-9 | -0.1585 | 0.08186 | -0.1066 | -1.9362
-8 | -0.1918 | 0.0609 | -0.1311 | -3.1494
-7.5 | -0.1578 | 0.05222 | -0.1347 | -3.0218
-7 | -0.1544 | 0.04909 | -0.1325 | -3.1452
-6.5 | -0.1177 | 0.03971 | -0.1362 | -2.964
-6 | -0.1031 | 0.03653 | -0.1315 | -2.8223
-5.5 | -0.0725 | 0.02502 | -0.1247 | -2.8977
-5 | -0.0111 | 0.0213 | -0.1256 | -0.52113
-4.5 | 0.0359 | 0.0193 | -0.1238 | 1.8601
-4 | 0.0899 | 0.01804 | -0.1237 | 4.9834
-3.5 | 0.1537 | 0.01585 | -0.1259 | 9.6972
-3 | 0.1863 | 0.01356 | -0.1241 | 13.7389
-2.5 | 0.2441 | 0.01374 | -0.1225 | 17.7656
-2 | 0.2786 | 0.01454 | -0.1171 | 19.1609
-1.5 | 0.3373 | 0.01479 | -0.1159 | 22.8059
-1 | 0.3694 | 0.01527 | -0.1104 | 24.1912
-0.5 | 0.3969 | 0.01565 | -0.1028 | 25.361
0 | 0.4539 | 0.01535 | -0.1025 | 29.57
0.5 | 0.5056 | 0.01527 | -0.1023 | 33.1107
1 | 0.5738 | 0.01479 | -0.1046 | 38.7965
1.5 | 0.6235 | 0.0147 | -0.104 | 42.415
2 | 0.6804 | 0.01444 | -0.1045 | 47.1191
2.5 | 0.748 | 0.01399 | -0.1068 | 53.4668
3 | 0.8016 | 0.01382 | -0.1069 | 58.0029
3.5 | 0.8522 | 0.01354 | -0.1059 | 62.9394
4 | 0.9066 | 0.01328 | -0.1058 | 68.2681
4.5 | 0.9587 | 0.01301 | -0.1051 | 73.6895
5 | 1.0076 | 0.01284 | -0.1039 | 78.4735
5.5 | 1.0458 | 0.01269 | -0.1005 | 82.4113
6 | 1.0848 | 0.01262 | -0.0973 | 85.9588
6.5 | 1.1234 | 0.01268 | -0.0942 | 88.5962
7 | 1.1703 | 0.01306 | -0.0935 | 89.6095
7.5 | 1.2072 | 0.01387 | -0.0912 | 87.0368
8 | 1.2382 | 0.01504 | -0.0881 | 82.3271
8.5 | 1.2623 | 0.01656 | -0.0841 | 76.2258
9 | 1.2819 | 0.01838 | -0.0797 | 69.7443
9.5 | 1.2987 | 0.02046 | -0.0753 | 63.4751
10 | 1.3133 | 0.02282 | -0.0709 | 57.5504
10.5 | 1.327 | 0.02542 | -0.0668 | 52.203
11 | 1.3395 | 0.0283 | -0.0631 | 47.3322
11.5 | 1.3496 | 0.03156 | -0.0595 | 42.763
12 | 1.3604 | 0.035 | -0.0564 | 38.8686
12.5 | 1.3681 | 0.03894 | -0.0535 | 35.1335
13 | 1.371 | 0.04356 | -0.0508 | 31.4738
13.5 | 1.3767 | 0.04825 | -0.0488 | 28.5326
14 | 1.3777 | 0.05371 | -0.0471 | 25.6507
14.5 | 1.3766 | 0.05973 | -0.0459 | 23.047
15 | 1.3714 | 0.06655 | -0.0453 | 20.6071
15.5 | 1.3715 | 0.07316 | -0.0456 | 18.7466
16 | 1.3674 | 0.08056 | -0.0462 | 16.9737
16.5 | 1.3608 | 0.08862 | -0.0478 | 15.3555
17 | 1.3564 | 0.09671 | -0.0496 | 14.0254
17.5 | 1.3488 | 0.10549 | -0.0526 | 12.786
18 | 1.341 | 0.11451 | -0.0557 | 11.7108
18.5 | 1.334 | 0.12371 | -0.0597 | 10.7833
19 | 1.3272 | 0.1324 | -0.0634 | 10.0242

## 21. Re 250k Mach 0.25 (1)
BIGFOIL.COM POLAR EXPORT
e433
EPPLER 433 |  |  |  | Cl Max: | 1.624 | at alpha= | 9 | deg
JavaFoil+Calcfoil stall+Eppler ext transition |  |  |  | L/D Max: | 119.098 | at alpha= | 4.5 | deg
Re: | 250000 |  |  | Cd Min: | 0.0098 | at alpha= | -2.5 | deg
Mach: | 0.25 |  |  | Cl=0 at alpha= | -5.7717 | deg
|  |  |  | @ Cl=0.1, Cd= | 0.040304
|  |  |  | @ Cl=0.4, Cd= | 0.0098291
|  |  |  | @ Cl=0.6, Cd= | 0.010973
alpha (deg) | Cl | Cd | Cm | Cl/Cd
-14.5 | -0.051 | 0.14723 | -0.043 | -0.347
-14 | -0.048 | 0.13723 | -0.042 | -0.351
-13.5 | -0.045 | 0.12716 | -0.042 | -0.356
-13 | -0.042 | 0.11871 | -0.042 | -0.357
-12.5 | -0.081 | 0.10867 | -0.042 | -0.743
-12 | -0.125 | 0.11164 | -0.041 | -1.118
-11.5 | -0.154 | 0.10114 | -0.041 | -1.527
-11 | -0.177 | 0.09237 | -0.04 | -1.914
-10.5 | -0.193 | 0.08573 | -0.041 | -2.246
-10 | -0.202 | 0.08036 | -0.04 | -2.509
-9.5 | -0.203 | 0.07389 | -0.041 | -2.753
-9 | -0.198 | 0.07181 | -0.04 | -2.753
-8.5 | -0.184 | 0.06436 | -0.041 | -2.865
-8 | -0.164 | 0.06176 | -0.04 | -2.65
-7.5 | -0.136 | 0.05709 | -0.039 | -2.384
-7 | -0.102 | 0.05264 | -0.039 | -1.947
-6.5 | -0.064 | 0.04913 | -0.039 | -1.296
-6 | -0.021 | 0.04644 | -0.039 | -0.446
-5.5 | 0.025 | 0.04397 | -0.038 | 0.58
-5 | 0.074 | 0.04124 | -0.039 | 1.795
-4.5 | 0.124 | 0.03944 | -0.039 | 3.146
-4 | 0.175 | 0.03756 | -0.042 | 4.663
-3.5 | 0.227 | 0.0362 | -0.045 | 6.259
-3 | 0.347 | 0.01429 | -0.142 | 24.314
-2.5 | 0.397 | 0.0098 | -0.137 | 40.46
-2 | 0.46 | 0.01041 | -0.138 | 44.149
-1.5 | 0.522 | 0.01057 | -0.14 | 49.406
-1 | 0.585 | 0.01079 | -0.141 | 54.206
-0.5 | 0.649 | 0.01157 | -0.143 | 56.065
0 | 0.726 | 0.01157 | -0.144 | 62.773
0.5 | 0.789 | 0.01251 | -0.146 | 63.05
1 | 0.851 | 0.01173 | -0.149 | 72.531
1.5 | 0.913 | 0.01221 | -0.15 | 74.789
2 | 0.975 | 0.01263 | -0.151 | 77.259
2.5 | 1.037 | 0.01312 | -0.152 | 79.06
3 | 1.099 | 0.01364 | -0.153 | 80.598
3.5 | 1.161 | 0.01433 | -0.154 | 80.964
4 | 1.222 | 0.01054 | -0.155 | 115.881
4.5 | 1.282 | 0.01077 | -0.156 | 119.098
5 | 1.342 | 0.01132 | -0.157 | 118.566
5.5 | 1.392 | 0.01494 | -0.157 | 93.174
6 | 1.447 | 0.01667 | -0.157 | 86.78
6.5 | 1.498 | 0.01672 | -0.158 | 89.601
7 | 1.544 | 0.01894 | -0.158 | 81.544
7.5 | 1.581 | 0.01882 | -0.158 | 83.992
8 | 1.606 | 0.02601 | -0.158 | 61.744
8.5 | 1.621 | 0.02922 | -0.158 | 55.461
9 | 1.624 | 0.03205 | -0.158 | 50.668
9.5 | 1.614 | 0.0342 | -0.159 | 47.206
10 | 1.586 | 0.03643 | -0.159 | 43.536
10.5 | 1.539 | 0.03863 | -0.159 | 39.843
11 | 1.233 | 0.08113 | -0.023 | 15.192
11.5 | 1.169 | 0.08895 | -0.027 | 13.137
12 | 1.09 | 0.09765 | -0.029 | 11.164
12.5 | 0.999 | 0.10633 | -0.03 | 9.397
13 | 0.897 | 0.11824 | -0.034 | 7.59
13.5 | 0.787 | 0.12749 | -0.033 | 6.174
14 | 0.67 | 0.14123 | -0.034 | 4.746

## 22. Re 250k Mach 0.25 (2)
BIGFOIL.COM POLAR EXPORT
e433
EPPLER 433 |  |  |  | Cl Max: | 1.3582 | at alpha= | 13 | deg
XFOIL ncrit=9 |  |  |  | L/D Max: | 85.1625 | at alpha= | 7 | deg
Re: | 250000 |  |  | Cd Min: | 0.22912 | at alpha= | -20 | deg
Mach: | 0.25 |  |  | Cl=0 at alpha= | -4.91 | deg
|  |  |  | @ Cl=0.1, Cd= | 0.018422
|  |  |  | @ Cl=0.4, Cd= | 0.015891
|  |  |  | @ Cl=0.6, Cd= | 0.015231
alpha (deg) | Cl | Cd | Cm | Cl/Cd
-20 | -0.4375 | 0.22912 | -0.0342 | -1.9095
-19.5 | -0.4198 | 0.22165 | -0.0352 | -1.894
-19 | -0.4053 | 0.21619 | -0.037 | -1.8747
-18.5 | -0.3918 | 0.2108 | -0.039 | -1.8586
-18 | -0.3791 | 0.20528 | -0.041 | -1.8467
-17.5 | -0.3673 | 0.19975 | -0.0428 | -1.8388
-17 | -0.3581 | 0.19445 | -0.0451 | -1.8416
-16.5 | -0.3533 | 0.18984 | -0.0474 | -1.861
-16 | -0.3553 | 0.18582 | -0.0495 | -1.9121
-15.5 | -0.3371 | 0.17815 | -0.0469 | -1.8922
-15 | -0.3338 | 0.17388 | -0.0452 | -1.9197
-14.5 | -0.3387 | 0.17055 | -0.0423 | -1.9859
-14 | -0.3482 | 0.1676 | -0.0386 | -2.0776
-13.5 | -0.3217 | 0.15929 | -0.0461 | -2.0196
-13 | -0.306 | 0.15115 | -0.057 | -2.0245
-12.5 | -0.2848 | 0.14168 | -0.0644 | -2.0102
-12 | -0.249 | 0.13376 | -0.0679 | -1.8615
-11.5 | -0.2266 | 0.12622 | -0.0733 | -1.7953
-11 | -0.2067 | 0.11766 | -0.0818 | -1.7568
-10.5 | -0.1983 | 0.10826 | -0.094 | -1.8317
-10 | -0.1703 | 0.10047 | -0.0952 | -1.695
-9.5 | -0.1415 | 0.09259 | -0.1028 | -1.5282
-9 | -0.1405 | 0.08134 | -0.1186 | -1.7273
-8.5 | -0.1115 | 0.07333 | -0.1225 | -1.5205
-8 | -0.105 | 0.06421 | -0.1322 | -1.6353
-7.5 | -0.118 | 0.05586 | -0.139 | -2.1124
-5.5 | -0.0713 | 0.02751 | -0.1292 | -2.5918
-5 | -0.0063 | 0.0225 | -0.131 | -0.28
-4.5 | 0.0287 | 0.02079 | -0.1263 | 1.3805
-4 | 0.0955 | 0.01856 | -0.1282 | 5.1455
-3.5 | 0.1303 | 0.01749 | -0.1242 | 7.45
-3 | 0.1957 | 0.01497 | -0.1271 | 13.0728
-2.5 | 0.2264 | 0.01417 | -0.1221 | 15.9774
-2 | 0.2899 | 0.01463 | -0.1212 | 19.8154
-1.5 | 0.3245 | 0.01536 | -0.1157 | 21.1263
-1 | 0.3828 | 0.01545 | -0.1137 | 24.7767
-0.5 | 0.4027 | 0.01596 | -0.1045 | 25.2318
0 | 0.4432 | 0.016 | -0.1007 | 27.7
0.5 | 0.5176 | 0.01554 | -0.1042 | 33.3076
1 | 0.5642 | 0.01543 | -0.1023 | 36.5651
1.5 | 0.6345 | 0.01504 | -0.105 | 42.1875
2 | 0.6962 | 0.01474 | -0.1061 | 47.232
2.5 | 0.7478 | 0.01451 | -0.1051 | 51.5369
3 | 0.8068 | 0.01427 | -0.1056 | 56.5382
3.5 | 0.8632 | 0.01395 | -0.1054 | 61.8781
4 | 0.9179 | 0.01366 | -0.1048 | 67.1962
4.5 | 0.9718 | 0.01339 | -0.104 | 72.5765
5 | 1.0237 | 0.01318 | -0.1028 | 77.6707
5.5 | 1.06 | 0.01308 | -0.0985 | 81.0398
6 | 1.0946 | 0.01304 | -0.094 | 83.9417
7 | 1.1795 | 0.01385 | -0.0894 | 85.1625
7.5 | 1.2149 | 0.01492 | -0.0865 | 81.4276
8 | 1.2433 | 0.01638 | -0.0829 | 75.9035
8.5 | 1.2659 | 0.01821 | -0.0786 | 69.5167
9 | 1.2845 | 0.02035 | -0.0741 | 63.1204
9.5 | 1.3001 | 0.02281 | -0.0696 | 56.9969
10 | 1.3142 | 0.02556 | -0.0653 | 51.4163
10.5 | 1.3262 | 0.02864 | -0.0613 | 46.3059
11 | 1.3358 | 0.03213 | -0.0575 | 41.5749
11.5 | 1.3455 | 0.0359 | -0.0541 | 37.4791
12 | 1.3529 | 0.04014 | -0.0512 | 33.7045
12.5 | 1.3566 | 0.04501 | -0.0486 | 30.14
13 | 1.3582 | 0.05043 | -0.0465 | 26.9324
13.5 | 1.354 | 0.05683 | -0.0449 | 23.8254
14 | 1.3516 | 0.06343 | -0.044 | 21.3085
14.5 | 1.3513 | 0.07023 | -0.0439 | 19.2411
15 | 1.3467 | 0.07784 | -0.0442 | 17.3009
15.5 | 1.3379 | 0.08631 | -0.0454 | 15.5011
16 | 1.3328 | 0.09487 | -0.0476 | 14.0487
16.5 | 1.3224 | 0.10427 | -0.0503 | 12.6825
17 | 1.3135 | 0.11399 | -0.0541 | 11.5229
17.5 | 1.3003 | 0.12441 | -0.0587 | 10.4517
18 | 1.286 | 0.13581 | -0.0645 | 9.4691

## 23. Re 250k Mach 0.50 (1)
BIGFOIL.COM POLAR EXPORT
e433
EPPLER 433 |  |  |  | Cl Max: | 1.671 | at alpha= | 7.5 | deg
JavaFoil+Calcfoil stall+Eppler ext transition |  |  |  | L/D Max: | 107.257 | at alpha= | 3.5 | deg
Re: | 250000 |  |  | Cd Min: | 0.01007 | at alpha= | 0.5 | deg
Mach: | 0.5 |  |  | Cl=0 at alpha= | -5.8143 | deg
|  |  |  | @ Cl=0.1, Cd= | 0.042943
|  |  |  | @ Cl=0.4, Cd= | 0.019644
|  |  |  | @ Cl=0.6, Cd= | 0.011828
alpha (deg) | Cl | Cd | Cm | Cl/Cd
-20 | -0.782 | 0.25875 | -0.066 | -3.022
-19.5 | -0.752 | 0.24729 | -0.062 | -3.042
-19 | -0.725 | 0.24127 | -0.061 | -3.006
-18.5 | -0.699 | 0.23623 | -0.062 | -2.957
-18 | -0.672 | 0.23118 | -0.062 | -2.906
-17.5 | -0.645 | 0.22693 | -0.062 | -2.842
-17 | -0.618 | 0.21661 | -0.063 | -2.854
-16.5 | -0.591 | 0.21308 | -0.063 | -2.775
-16 | -0.564 | 0.20774 | -0.064 | -2.717
-15.5 | -0.537 | 0.19944 | -0.064 | -2.694
-15 | -0.509 | 0.18366 | -0.06 | -2.771
-14.5 | -0.481 | 0.17597 | -0.059 | -2.736
-14 | -0.454 | 0.17116 | -0.058 | -2.654
-13.5 | -0.427 | 0.17012 | -0.058 | -2.51
-13 | -0.4 | 0.16097 | -0.059 | -2.483
-12.5 | -0.372 | 0.15754 | -0.059 | -2.364
-12 | -0.345 | 0.15422 | -0.06 | -2.238
-11.5 | -0.318 | 0.15215 | -0.061 | -2.088
-11 | -0.29 | 0.13668 | -0.056 | -2.12
-10.5 | -0.262 | 0.13359 | -0.056 | -1.963
-10 | -0.235 | 0.1306 | -0.057 | -1.797
-9.5 | -0.207 | 0.12772 | -0.057 | -1.621
-9 | -0.179 | 0.12242 | -0.054 | -1.465
-8.5 | -0.152 | 0.07162 | -0.054 | -2.117
-8 | -0.124 | 0.08923 | -0.052 | -1.388
-7.5 | -0.096 | 0.06418 | -0.052 | -1.498
-7 | -0.068 | 0.06784 | -0.05 | -1.007
-6.5 | -0.041 | 0.0556 | -0.049 | -0.729
-6 | -0.013 | 0.05374 | -0.047 | -0.236
-5.5 | 0.022 | 0.04817 | -0.045 | 0.46
-5 | 0.076 | 0.04418 | -0.045 | 1.72
-4.5 | 0.134 | 0.04119 | -0.044 | 3.243
-4 | 0.192 | 0.03924 | -0.043 | 4.903
-3.5 | 0.251 | 0.03743 | -0.047 | 6.714
-3 | 0.31 | 0.0361 | -0.057 | 8.592
-2.5 | 0.44 | 0.01233 | -0.152 | 35.676
-2 | 0.51 | 0.01252 | -0.153 | 40.711
-1.5 | 0.578 | 0.01172 | -0.154 | 49.317
-1 | 0.647 | 0.01206 | -0.156 | 53.67
-0.5 | 0.716 | 0.01246 | -0.157 | 57.523
0 | 0.808 | 0.01051 | -0.158 | 76.87
0.5 | 0.875 | 0.01007 | -0.159 | 86.904
1 | 0.944 | 0.01057 | -0.161 | 89.31
1.5 | 1.012 | 0.01167 | -0.162 | 86.746
2 | 1.08 | 0.01224 | -0.164 | 88.251
2.5 | 1.147 | 0.01287 | -0.165 | 89.12
3 | 1.214 | 0.01268 | -0.17 | 95.781
3.5 | 1.28 | 0.01194 | -0.17 | 107.257
4 | 1.346 | 0.01283 | -0.171 | 104.886
4.5 | 1.411 | 0.01413 | -0.172 | 99.818
5 | 1.472 | 0.01597 | -0.173 | 92.175
5.5 | 1.529 | 0.01569 | -0.173 | 97.475
6 | 1.581 | 0.02262 | -0.174 | 69.894
6.5 | 1.629 | 0.02575 | -0.174 | 63.247
7 | 1.665 | 0.0296 | -0.174 | 56.261
7.5 | 1.671 | 0.03423 | -0.174 | 48.826
8 | 1.613 | 0.0396 | -0.174 | 40.736
8.5 | 1.351 | 0.04441 | -0.173 | 30.412
9 | 0.824 | 0.08683 | -0.043 | 9.486
9.5 | 0.851 | 0.11855 | -0.053 | 7.182
10 | 0.879 | 0.13214 | -0.061 | 6.654
10.5 | 0.908 | 0.14194 | -0.077 | 6.4
11 | 0.936 | 0.15499 | -0.076 | 6.037
11.5 | 0.963 | 0.16081 | -0.079 | 5.991
12 | 0.993 | 0.18006 | -0.088 | 5.515
12.5 | 1.02 | 0.18214 | -0.089 | 5.602

## 24. Re 250k Mach 0.50 (2)
BIGFOIL.COM POLAR EXPORT
e433
EPPLER 433 |  |  |  | Cl Max: | 1.3345 | at alpha= | 11.5 | deg
XFOIL ncrit=9 |  |  |  | L/D Max: | 67.9354 | at alpha= | 6 | deg
Re: | 250000 |  |  | Cd Min: | 0.24554 | at alpha= | -20 | deg
Mach: | 0.5 |  |  | Cl=0 at alpha= | -4.2527 | deg
|  |  |  | @ Cl=0.1, Cd= | 0.02173
|  |  |  | @ Cl=0.4, Cd= | 0.018097
|  |  |  | @ Cl=0.6, Cd= | 0.017534
alpha (deg) | Cl | Cd | Cm | Cl/Cd
-20 | -0.453 | 0.24554 | -0.0353 | -1.8449
-19.5 | -0.4357 | 0.2392 | -0.038 | -1.8215
-19 | -0.4191 | 0.23284 | -0.0407 | -1.7999
-18.5 | -0.4037 | 0.22666 | -0.0435 | -1.7811
-18 | -0.3926 | 0.22168 | -0.0467 | -1.771
-17 | -0.3652 | 0.20842 | -0.0483 | -1.7522
-16.5 | -0.3554 | 0.20307 | -0.0481 | -1.7501
-16 | -0.3507 | 0.19845 | -0.0469 | -1.7672
-15.5 | -0.3525 | 0.1947 | -0.0442 | -1.8105
-15 | -0.3552 | 0.19095 | -0.0418 | -1.8602
-14.5 | -0.3214 | 0.18209 | -0.0524 | -1.7651
-14 | -0.2998 | 0.1749 | -0.0634 | -1.7141
-13.5 | -0.2568 | 0.16362 | -0.068 | -1.5695
-13 | -0.2255 | 0.15534 | -0.0743 | -1.4517
-12.5 | -0.1968 | 0.14707 | -0.0813 | -1.3381
-12 | -0.1747 | 0.13935 | -0.0923 | -1.2537
-11.5 | -0.1583 | 0.13091 | -0.0975 | -1.2092
-11 | -0.1196 | 0.12223 | -0.1018 | -0.97848
-10.5 | -0.0988 | 0.11517 | -0.1065 | -0.85786
-10 | -0.0863 | 0.10718 | -0.1195 | -0.80519
-9.5 | -0.0458 | 0.09829 | -0.1221 | -0.46597
-9 | -0.0305 | 0.09158 | -0.1259 | -0.33304
-8.5 | -0.0151 | 0.08124 | -0.1453 | -0.18587
-8 | 0.0042 | 0.07457 | -0.1428 | 0.056323
-7.5 | 0.0347 | 0.06649 | -0.1511 | 0.52188
-6 | -0.0288 | 0.04449 | -0.1543 | -0.64734
-5.5 | -0.0446 | 0.03871 | -0.1472 | -1.1522
-5 | -0.0474 | 0.03408 | -0.1396 | -1.3908
-4.5 | -0.0319 | 0.02922 | -0.1326 | -1.0917
-4 | 0.0326 | 0.02457 | -0.1326 | 1.3268
-3.5 | 0.0678 | 0.02283 | -0.1269 | 2.9698
-3 | 0.1448 | 0.0202 | -0.1279 | 7.1683
-2.5 | 0.1838 | 0.01931 | -0.1231 | 9.5184
-2 | 0.2602 | 0.01601 | -0.1266 | 16.2523
-1.5 | 0.296 | 0.01715 | -0.1189 | 17.2595
-1 | 0.3286 | 0.01801 | -0.1107 | 18.2454
-0.5 | 0.397 | 0.01796 | -0.1087 | 22.1047
0 | 0.4077 | 0.01845 | -0.0958 | 22.0976
1 | 0.5538 | 0.01769 | -0.0983 | 31.3058
1.5 | 0.6012 | 0.01753 | -0.095 | 34.2955
2 | 0.6651 | 0.01733 | -0.0951 | 38.3785
2.5 | 0.7297 | 0.01695 | -0.0948 | 43.0501
3 | 0.7979 | 0.01655 | -0.095 | 48.2115
3.5 | 0.8672 | 0.01618 | -0.0954 | 53.597
4 | 0.9323 | 0.01574 | -0.0945 | 59.2313
4.5 | 0.9838 | 0.01572 | -0.0915 | 62.5827
5 | 1.0374 | 0.01563 | -0.0886 | 66.3724
5.5 | 1.0765 | 0.01589 | -0.0833 | 67.747
6 | 1.1155 | 0.01642 | -0.0784 | 67.9354
6.5 | 1.1592 | 0.01735 | -0.0752 | 66.8127
7 | 1.1981 | 0.01906 | -0.0719 | 62.8594
7.5 | 1.23 | 0.02126 | -0.0682 | 57.8551
8 | 1.2559 | 0.02392 | -0.064 | 52.5042
8.5 | 1.2776 | 0.02701 | -0.0598 | 47.301
9 | 1.2946 | 0.0306 | -0.0556 | 42.3072
9.5 | 1.3102 | 0.03458 | -0.0517 | 37.889
10 | 1.3207 | 0.0392 | -0.0481 | 33.6913
10.5 | 1.3288 | 0.0444 | -0.0451 | 29.9279
11 | 1.334 | 0.05023 | -0.0426 | 26.5578
11.5 | 1.3345 | 0.05691 | -0.0409 | 23.4493
12 | 1.3338 | 0.06419 | -0.04 | 20.7789
12.5 | 1.3269 | 0.07253 | -0.04 | 18.2945
13 | 1.3168 | 0.08172 | -0.0411 | 16.1136
13.5 | 1.3054 | 0.09167 | -0.0432 | 14.2402
14 | 1.2891 | 0.10279 | -0.0469 | 12.5411
14.5 | 1.2676 | 0.11515 | -0.0524 | 11.0083
15 | 1.2421 | 0.12889 | -0.0599 | 9.6369
15.5 | 1.221 | 0.1425 | -0.0683 | 8.5684
16 | 1.1913 | 0.15855 | -0.0793 | 7.5137
16.5 | 1.159 | 0.17653 | -0.0921 | 6.5655

## 25. Re 500k Mach 0.00 (1)
BIGFOIL.COM POLAR EXPORT
e433
EPPLER 433 |  |  |  | Cl Max: | 1.632 | at alpha= | 9.5 | deg
JavaFoil+Calcfoil stall+Eppler ext transition |  |  |  | L/D Max: | 154.499 | at alpha= | 4.5 | deg
Re: | 500000 |  |  | Cd Min: | 0.00716 | at alpha= | 2 | deg
Mach: | 0 |  |  | Cl=0 at alpha= | -5.7717 | deg
|  |  |  | @ Cl=0.1, Cd= | 0.037687
|  |  |  | @ Cl=0.4, Cd= | 0.0084123
|  |  |  | @ Cl=0.6, Cd= | 0.0078369
alpha (deg) | Cl | Cd | Cm | Cl/Cd
-17 | -0.232 | 0.1455 | -0.041 | -1.593
-16.5 | -0.241 | 0.14557 | -0.041 | -1.656
-16 | -0.25 | 0.13797 | -0.041 | -1.813
-15.5 | -0.259 | 0.13001 | -0.04 | -1.993
-15 | -0.268 | 0.12247 | -0.041 | -2.186
-14.5 | -0.276 | 0.11483 | -0.041 | -2.401
-14 | -0.283 | 0.10883 | -0.04 | -2.599
-13.5 | -0.289 | 0.10235 | -0.04 | -2.822
-13 | -0.293 | 0.09686 | -0.041 | -3.029
-12.5 | -0.296 | 0.09101 | -0.04 | -3.253
-12 | -0.297 | 0.0889 | -0.04 | -3.335
-11.5 | -0.294 | 0.08186 | -0.041 | -3.596
-11 | -0.289 | 0.07805 | -0.04 | -3.703
-10.5 | -0.28 | 0.0736 | -0.04 | -3.808
-10 | -0.268 | 0.06921 | -0.039 | -3.868
-9.5 | -0.251 | 0.06468 | -0.04 | -3.881
-9 | -0.23 | 0.06076 | -0.04 | -3.787
-8.5 | -0.205 | 0.05797 | -0.039 | -3.533
-8 | -0.175 | 0.05416 | -0.039 | -3.236
-7.5 | -0.142 | 0.05132 | -0.039 | -2.761
-7 | -0.104 | 0.04802 | -0.038 | -2.174
-6.5 | -0.064 | 0.04553 | -0.039 | -1.402
-6 | -0.021 | 0.04287 | -0.038 | -0.479
-5.5 | 0.025 | 0.04086 | -0.038 | 0.613
-5 | 0.072 | 0.03863 | -0.038 | 1.872
-4.5 | 0.121 | 0.03698 | -0.04 | 3.266
-4 | 0.17 | 0.03535 | -0.045 | 4.813
-3.5 | 0.274 | 0.01158 | -0.136 | 23.693
-3 | 0.337 | 0.01157 | -0.137 | 29.1
-2.5 | 0.399 | 0.00841 | -0.138 | 47.418
-2 | 0.461 | 0.00855 | -0.139 | 53.918
-1.5 | 0.522 | 0.00869 | -0.14 | 60.081
-1 | 0.583 | 0.00777 | -0.141 | 75.01
-0.5 | 0.644 | 0.00801 | -0.142 | 80.353
0 | 0.703 | 0.00826 | -0.143 | 85.104
0.5 | 0.764 | 0.00852 | -0.144 | 89.64
1 | 0.824 | 0.00876 | -0.145 | 94.054
1.5 | 0.885 | 0.00911 | -0.146 | 97.15
2 | 0.945 | 0.00716 | -0.147 | 132.01
2.5 | 1.005 | 0.00724 | -0.147 | 138.839
3 | 1.065 | 0.00736 | -0.148 | 144.603
3.5 | 1.124 | 0.00758 | -0.149 | 148.284
4 | 1.184 | 0.00785 | -0.15 | 150.858
4.5 | 1.242 | 0.00804 | -0.151 | 154.499
5 | 1.301 | 0.00851 | -0.152 | 152.837
5.5 | 1.358 | 0.00908 | -0.153 | 149.572
6 | 1.414 | 0.00996 | -0.154 | 142.021
6.5 | 1.469 | 0.01091 | -0.154 | 134.689
7 | 1.521 | 0.01215 | -0.155 | 125.141
7.5 | 1.555 | 0.01821 | -0.155 | 85.376
8 | 1.586 | 0.01842 | -0.155 | 86.09
8.5 | 1.608 | 0.01868 | -0.155 | 86.096
9 | 1.625 | 0.0204 | -0.155 | 79.647
9.5 | 1.632 | 0.02717 | -0.155 | 60.056
10 | 1.63 | 0.02876 | -0.155 | 56.673
10.5 | 1.618 | 0.03046 | -0.156 | 53.119
11 | 1.596 | 0.03239 | -0.156 | 49.253
11.5 | 1.563 | 0.03442 | -0.156 | 45.419
12 | 1.522 | 0.03658 | -0.156 | 41.621
12.5 | 1.47 | 0.03898 | -0.155 | 37.705
13 | 1.192 | 0.09815 | -0.064 | 12.141
13.5 | 1.144 | 0.10445 | -0.057 | 10.957
14 | 1.096 | 0.11135 | -0.06 | 9.839
14.5 | 1.043 | 0.11755 | -0.048 | 8.872

## 26. Re 500k Mach 0.00 (2)
BIGFOIL.COM POLAR EXPORT
e433
EPPLER 433 |  |  |  | Cl Max: | 1.4729 | at alpha= | 15.5 | deg
XFOIL ncrit=9 |  |  |  | L/D Max: | 115.986 | at alpha= | 5.5 | deg
Re: | 500000 |  |  | Cd Min: | 0.22257 | at alpha= | -20 | deg
Mach: | 0 |  |  | Cl=0 at alpha= | -5.5974 | deg
|  |  |  | @ Cl=0.1, Cd= | 0.012152
|  |  |  | @ Cl=0.4, Cd= | 0.0083607
|  |  |  | @ Cl=0.6, Cd= | 0.0090237
alpha (deg) | Cl | Cd | Cm | Cl/Cd
-20 | -0.4308 | 0.22257 | -0.0307 | -1.9356
-19.5 | -0.4199 | 0.21688 | -0.034 | -1.9361
-18.5 | -0.3943 | 0.20536 | -0.0373 | -1.92
-18 | -0.3823 | 0.20022 | -0.0389 | -1.9094
-17.5 | -0.3712 | 0.19501 | -0.0404 | -1.9035
-17 | -0.3612 | 0.18968 | -0.0417 | -1.9043
-16.5 | -0.3524 | 0.18439 | -0.0428 | -1.9112
-16 | -0.3457 | 0.17887 | -0.0435 | -1.9327
-15.5 | -0.3428 | 0.1736 | -0.0437 | -1.9747
-15 | -0.3467 | 0.16853 | -0.0439 | -2.0572
-14.5 | -0.3244 | 0.15973 | -0.0519 | -2.0309
-14 | -0.2982 | 0.15105 | -0.0572 | -1.9742
-13.5 | -0.2713 | 0.14391 | -0.0626 | -1.8852
-13 | -0.2479 | 0.13619 | -0.0686 | -1.8203
-12.5 | -0.2247 | 0.128 | -0.0753 | -1.7555
-11.5 | -0.1915 | 0.108 | -0.0924 | -1.7731
-11 | -0.1725 | 0.09918 | -0.0985 | -1.7393
-10.5 | -0.149 | 0.09286 | -0.1033 | -1.6046
-10 | -0.1275 | 0.08414 | -0.1116 | -1.5153
-9.5 | -0.1132 | 0.0672 | -0.1312 | -1.6845
-8.5 | -0.1372 | 0.04379 | -0.1523 | -3.1331
-8 | -0.1318 | 0.03952 | -0.1503 | -3.335
-7.5 | -0.1172 | 0.03518 | -0.1481 | -3.3314
-7 | -0.1082 | 0.02929 | -0.1436 | -3.6941
-6 | -0.0372 | 0.01675 | -0.1372 | -2.2209
-5.5 | 0.009 | 0.0146 | -0.1355 | 0.61644
-5 | 0.0588 | 0.01318 | -0.1347 | 4.4613
-4.5 | 0.1053 | 0.01202 | -0.1334 | 8.7604
-4 | 0.1577 | 0.01125 | -0.1332 | 14.0178
-3.5 | 0.208 | 0.01032 | -0.1328 | 20.155
-3 | 0.2591 | 0.00905 | -0.1335 | 28.6298
-2.5 | 0.3099 | 0.00802 | -0.1334 | 38.6409
-2 | 0.3656 | 0.00821 | -0.1332 | 44.5311
-1.5 | 0.4204 | 0.00845 | -0.1327 | 49.7515
-1 | 0.4751 | 0.00861 | -0.1323 | 55.18
-0.5 | 0.5256 | 0.00891 | -0.1307 | 58.9899
0 | 0.58 | 0.00902 | -0.1303 | 64.3016
0.5 | 0.6338 | 0.00903 | -0.1301 | 70.1883
1 | 0.6908 | 0.009 | -0.1308 | 76.7556
1.5 | 0.7454 | 0.00896 | -0.1307 | 83.192
2 | 0.7979 | 0.00895 | -0.1304 | 89.1508
2.5 | 0.8522 | 0.00897 | -0.1305 | 95.0056
3 | 0.9034 | 0.00898 | -0.1298 | 100.6013
3.5 | 0.954 | 0.00903 | -0.1291 | 105.6478
4 | 1.0049 | 0.00914 | -0.1285 | 109.9453
4.5 | 1.0513 | 0.00926 | -0.1269 | 113.5313
5 | 1.0948 | 0.00947 | -0.1247 | 115.6072
5.5 | 1.1355 | 0.00979 | -0.1221 | 115.9857
6 | 1.1655 | 0.01019 | -0.1172 | 114.3768
6.5 | 1.1909 | 0.01084 | -0.1117 | 109.8616
7 | 1.2127 | 0.01166 | -0.1057 | 104.0051
7.5 | 1.2321 | 0.01271 | -0.0996 | 96.9394
8 | 1.2528 | 0.01386 | -0.0942 | 90.3896
9 | 1.2852 | 0.01644 | -0.0824 | 78.1752
9.5 | 1.3098 | 0.01817 | -0.0793 | 72.0859
10 | 1.3335 | 0.0202 | -0.0763 | 66.0149
10.5 | 1.3552 | 0.02236 | -0.0731 | 60.6082
11 | 1.3748 | 0.02472 | -0.0699 | 55.6149
11.5 | 1.3931 | 0.02725 | -0.0668 | 51.1229
12 | 1.4093 | 0.03005 | -0.0638 | 46.8985
12.5 | 1.4241 | 0.03309 | -0.061 | 43.0372
13 | 1.4365 | 0.03651 | -0.0583 | 39.3454
13.5 | 1.4481 | 0.04018 | -0.0559 | 36.0403
14 | 1.4572 | 0.04428 | -0.0538 | 32.9088
14.5 | 1.462 | 0.04908 | -0.052 | 29.7881
15 | 1.4714 | 0.05361 | -0.0509 | 27.4464
15.5 | 1.4729 | 0.05934 | -0.0501 | 24.8214
16 | 1.4713 | 0.06575 | -0.0499 | 22.3772
16.5 | 1.4716 | 0.07229 | -0.0503 | 20.3569
17 | 1.4607 | 0.08073 | -0.0516 | 18.0936
17.5 | 1.4536 | 0.08907 | -0.0535 | 16.3197
18 | 1.4414 | 0.09857 | -0.0564 | 14.6231
18.5 | 1.4182 | 0.11034 | -0.0607 | 12.853
19 | 1.405 | 0.12075 | -0.0652 | 11.6356
19.5 | 1.3904 | 0.13162 | -0.0705 | 10.5637
20 | 1.3731 | 0.14323 | -0.0768 | 9.5867

## 27. Re 500k Mach 0.10 (1)
BIGFOIL.COM POLAR EXPORT
e433
EPPLER 433 |  |  |  | Cl Max: | 1.632 | at alpha= | 9.5 | deg
JavaFoil+Calcfoil stall+Eppler ext transition |  |  |  | L/D Max: | 154.101 | at alpha= | 4.5 | deg
Re: | 500000 |  |  | Cd Min: | 0.00718 | at alpha= | 2 | deg
Mach: | 0.1 |  |  | Cl=0 at alpha= | -5.7717 | deg
|  |  |  | @ Cl=0.1, Cd= | 0.037772
|  |  |  | @ Cl=0.4, Cd= | 0.0084903
|  |  |  | @ Cl=0.6, Cd= | 0.0078651
alpha (deg) | Cl | Cd | Cm | Cl/Cd
-16.5 | -0.205 | 0.1406 | -0.042 | -1.461
-16 | -0.216 | 0.1331 | -0.042 | -1.624
-15.5 | -0.227 | 0.13052 | -0.041 | -1.738
-15 | -0.237 | 0.12328 | -0.041 | -1.925
-14.5 | -0.247 | 0.11755 | -0.041 | -2.105
-14 | -0.257 | 0.11021 | -0.041 | -2.33
-13.5 | -0.265 | 0.10455 | -0.041 | -2.536
-13 | -0.272 | 0.09803 | -0.041 | -2.777
-12.5 | -0.277 | 0.09188 | -0.041 | -3.019
-12 | -0.28 | 0.08673 | -0.04 | -3.234
-11.5 | -0.281 | 0.08431 | -0.04 | -3.33
-11 | -0.278 | 0.07862 | -0.041 | -3.536
-10.5 | -0.272 | 0.07408 | -0.04 | -3.665
-10 | -0.261 | 0.06912 | -0.04 | -3.776
-9.5 | -0.246 | 0.06487 | -0.039 | -3.795
-9 | -0.227 | 0.06131 | -0.04 | -3.699
-8.5 | -0.203 | 0.05804 | -0.039 | -3.493
-8 | -0.174 | 0.05466 | -0.04 | -3.186
-7.5 | -0.141 | 0.05138 | -0.039 | -2.748
-7 | -0.104 | 0.04843 | -0.039 | -2.153
-6.5 | -0.064 | 0.04556 | -0.039 | -1.402
-6 | -0.021 | 0.0429 | -0.038 | -0.479
-5.5 | 0.025 | 0.04091 | -0.038 | 0.614
-5 | 0.073 | 0.0387 | -0.039 | 1.876
-4.5 | 0.121 | 0.03705 | -0.039 | 3.274
-4 | 0.171 | 0.03539 | -0.045 | 4.829
-3.5 | 0.276 | 0.01173 | -0.137 | 23.51
-3 | 0.338 | 0.01161 | -0.138 | 29.132
-2.5 | 0.401 | 0.00844 | -0.139 | 47.48
-2 | 0.463 | 0.00856 | -0.14 | 54.116
-1.5 | 0.525 | 0.00872 | -0.141 | 60.162
-1 | 0.586 | 0.00781 | -0.142 | 75.061
-0.5 | 0.647 | 0.00805 | -0.143 | 80.399
0 | 0.707 | 0.00828 | -0.144 | 85.342
0.5 | 0.768 | 0.00856 | -0.145 | 89.658
1 | 0.828 | 0.00881 | -0.145 | 94.058
1.5 | 0.889 | 0.00916 | -0.146 | 97.103
2 | 0.95 | 0.00718 | -0.147 | 132.174
2.5 | 1.01 | 0.00727 | -0.148 | 138.95
3 | 1.07 | 0.0074 | -0.149 | 144.692
3.5 | 1.13 | 0.00762 | -0.15 | 148.246
4 | 1.189 | 0.00789 | -0.151 | 150.8
4.5 | 1.249 | 0.0081 | -0.152 | 154.101
5 | 1.307 | 0.00858 | -0.153 | 152.307
5.5 | 1.365 | 0.00917 | -0.153 | 148.835
6 | 1.421 | 0.01006 | -0.154 | 141.211
6.5 | 1.476 | 0.01106 | -0.155 | 133.387
7 | 1.528 | 0.01231 | -0.156 | 124.058
7.5 | 1.56 | 0.01847 | -0.156 | 84.466
8 | 1.591 | 0.01871 | -0.156 | 85.028
8.5 | 1.612 | 0.01892 | -0.156 | 85.207
9 | 1.627 | 0.02069 | -0.156 | 78.609
9.5 | 1.632 | 0.02756 | -0.156 | 59.224
10 | 1.627 | 0.0292 | -0.156 | 55.722
10.5 | 1.611 | 0.03096 | -0.156 | 52.037
11 | 1.584 | 0.03299 | -0.156 | 48.015
11.5 | 1.547 | 0.03508 | -0.156 | 44.079
12 | 1.499 | 0.03717 | -0.156 | 40.327
12.5 | 1.415 | 0.04321 | -0.152 | 32.742
13 | 1.162 | 0.09887 | -0.061 | 11.749
13.5 | 1.108 | 0.10537 | -0.049 | 10.517
14 | 1.053 | 0.11278 | -0.055 | 9.339
14.5 | 0.995 | 0.11973 | -0.048 | 8.311

## 28. Re 500k Mach 0.10 (2)
BIGFOIL.COM POLAR EXPORT
e433
EPPLER 433 |  |  |  | Cl Max: | 1.4673 | at alpha= | 15.5 | deg
XFOIL ncrit=9 |  |  |  | L/D Max: | 115.497 | at alpha= | 5.5 | deg
Re: | 500000 |  |  | Cd Min: | 0.1515 | at alpha= | -14 | deg
Mach: | 0.1 |  |  | Cl=0 at alpha= | -5.5974 | deg
|  |  |  | @ Cl=0.1, Cd= | 0.01225
|  |  |  | @ Cl=0.4, Cd= | 0.00838
|  |  |  | @ Cl=0.6, Cd= | 0.0090669
alpha (deg) | Cl | Cd | Cm | Cl/Cd
-14 | -0.2937 | 0.1515 | -0.0578 | -1.9386
-13.5 | -0.2674 | 0.14424 | -0.0634 | -1.8539
-13 | -0.2438 | 0.13644 | -0.0695 | -1.7869
-12.5 | -0.2204 | 0.12819 | -0.0763 | -1.7193
-12 | -0.1992 | 0.11898 | -0.0844 | -1.6742
-11.5 | -0.1871 | 0.10828 | -0.0934 | -1.7279
-11 | -0.1663 | 0.09998 | -0.099 | -1.6633
-10.5 | -0.1437 | 0.09348 | -0.1038 | -1.5372
-10 | -0.1218 | 0.08462 | -0.1123 | -1.4394
-9.5 | -0.1071 | 0.06787 | -0.1317 | -1.578
-9 | -0.1126 | 0.05141 | -0.1534 | -2.1902
-8.5 | -0.1214 | 0.04517 | -0.154 | -2.6876
-8 | -0.1223 | 0.04054 | -0.1518 | -3.0168
-7.5 | -0.1029 | 0.02179 | -0.1415 | -4.7223
-7 | -0.1016 | 0.01572 | -0.1375 | -6.4631
-6 | -0.0368 | 0.01709 | -0.1382 | -2.1533
-5.5 | 0.0089 | 0.01481 | -0.1363 | 0.60095
-5 | 0.0594 | 0.0133 | -0.1355 | 4.4662
-4.5 | 0.1054 | 0.01211 | -0.1341 | 8.7036
-4 | 0.1585 | 0.01132 | -0.1339 | 14.0018
-3.5 | 0.2084 | 0.0104 | -0.1333 | 20.0385
-3 | 0.2606 | 0.00919 | -0.134 | 28.3569
-2.5 | 0.3107 | 0.00804 | -0.1339 | 38.6443
-2 | 0.3673 | 0.00823 | -0.1338 | 44.6294
-1.5 | 0.4218 | 0.00848 | -0.1332 | 49.7406
-1 | 0.4776 | 0.00864 | -0.1329 | 55.2778
-0.5 | 0.5277 | 0.00894 | -0.1312 | 59.0268
0 | 0.5833 | 0.00907 | -0.1309 | 64.3109
0.5 | 0.6366 | 0.00906 | -0.1306 | 70.2649
1 | 0.6935 | 0.00903 | -0.1312 | 76.7996
1.5 | 0.7495 | 0.009 | -0.1314 | 83.2778
2 | 0.8019 | 0.00899 | -0.1309 | 89.1991
2.5 | 0.8561 | 0.00901 | -0.1309 | 95.0166
3 | 0.9076 | 0.00901 | -0.1302 | 100.7325
3.5 | 0.9585 | 0.00907 | -0.1294 | 105.6781
4 | 1.0093 | 0.00919 | -0.1287 | 109.8259
4.5 | 1.0555 | 0.00931 | -0.127 | 113.3727
5 | 1.0987 | 0.00952 | -0.1246 | 115.4097
5.5 | 1.1388 | 0.00986 | -0.1218 | 115.497
6 | 1.1673 | 0.01027 | -0.1165 | 113.6611
6.5 | 1.1923 | 0.01097 | -0.1109 | 108.6873
7 | 1.2139 | 0.01183 | -0.1048 | 102.612
7.5 | 1.2342 | 0.01288 | -0.0989 | 95.823
8 | 1.2541 | 0.01408 | -0.0932 | 89.0696
9 | 1.2858 | 0.01678 | -0.0813 | 76.6269
9.5 | 1.3108 | 0.01856 | -0.0783 | 70.625
10 | 1.3344 | 0.02065 | -0.0752 | 64.6199
10.5 | 1.3553 | 0.02291 | -0.072 | 59.1576
11 | 1.3755 | 0.02529 | -0.0689 | 54.3891
11.5 | 1.3932 | 0.02794 | -0.0657 | 49.864
12 | 1.4092 | 0.03083 | -0.0627 | 45.7087
12.5 | 1.4221 | 0.03412 | -0.0597 | 41.6794
13 | 1.4356 | 0.03755 | -0.0572 | 38.2317
13.5 | 1.446 | 0.04144 | -0.0548 | 34.8938
14 | 1.4549 | 0.04571 | -0.0529 | 31.8289
14.5 | 1.4596 | 0.05064 | -0.0512 | 28.8231
15 | 1.4641 | 0.05589 | -0.0501 | 26.1961
15.5 | 1.4673 | 0.0616 | -0.0495 | 23.8198
16 | 1.4599 | 0.06899 | -0.0496 | 21.161
16.5 | 1.4621 | 0.07548 | -0.0503 | 19.3707
17 | 1.4466 | 0.08486 | -0.052 | 17.0469
17.5 | 1.4405 | 0.09331 | -0.0543 | 15.4378
18 | 1.4204 | 0.10435 | -0.058 | 13.6119
18.5 | 1.4034 | 0.11535 | -0.0624 | 12.1664
19 | 1.3883 | 0.12626 | -0.0675 | 10.9956
19.5 | 1.373 | 0.13748 | -0.0732 | 9.9869
20 | 1.3546 | 0.14943 | -0.0799 | 9.0651

## 29. Re 500k Mach 0.25 (1)
BIGFOIL.COM POLAR EXPORT
e433
EPPLER 433 |  |  |  | Cl Max: | 1.632 | at alpha= | 9 | deg
JavaFoil+Calcfoil stall+Eppler ext transition |  |  |  | L/D Max: | 151.883 | at alpha= | 4.5 | deg
Re: | 500000 |  |  | Cd Min: | 0.00734 | at alpha= | 2 | deg
Mach: | 0.25 |  |  | Cl=0 at alpha= | -5.7717 | deg
|  |  |  | @ Cl=0.1, Cd= | 0.038116
|  |  |  | @ Cl=0.4, Cd= | 0.0092082
|  |  |  | @ Cl=0.6, Cd= | 0.0080198
alpha (deg) | Cl | Cd | Cm | Cl/Cd
-14.5 | -0.051 | 0.11887 | -0.045 | -0.43
-14 | -0.048 | 0.11316 | -0.045 | -0.426
-13.5 | -0.045 | 0.10597 | -0.045 | -0.428
-13 | -0.042 | 0.10564 | -0.044 | -0.402
-12.5 | -0.081 | 0.09853 | -0.044 | -0.82
-12 | -0.125 | 0.09243 | -0.043 | -1.351
-11.5 | -0.154 | 0.08628 | -0.043 | -1.79
-11 | -0.177 | 0.08057 | -0.043 | -2.194
-10.5 | -0.193 | 0.07545 | -0.043 | -2.553
-10 | -0.202 | 0.07304 | -0.042 | -2.761
-9.5 | -0.203 | 0.06831 | -0.043 | -2.978
-9 | -0.198 | 0.06372 | -0.042 | -3.103
-8.5 | -0.184 | 0.05896 | -0.042 | -3.127
-8 | -0.164 | 0.05554 | -0.042 | -2.947
-7.5 | -0.136 | 0.05272 | -0.04 | -2.582
-7 | -0.102 | 0.04927 | -0.04 | -2.08
-6.5 | -0.064 | 0.04611 | -0.04 | -1.381
-6 | -0.021 | 0.04348 | -0.04 | -0.476
-5.5 | 0.025 | 0.04126 | -0.04 | 0.618
-5 | 0.074 | 0.03901 | -0.04 | 1.897
-4.5 | 0.124 | 0.03729 | -0.039 | 3.328
-4 | 0.175 | 0.03564 | -0.044 | 4.914
-3.5 | 0.283 | 0.01197 | -0.14 | 23.645
-3 | 0.347 | 0.01185 | -0.142 | 29.304
-2.5 | 0.412 | 0.00861 | -0.143 | 47.822
-2 | 0.476 | 0.00875 | -0.144 | 54.399
-1.5 | 0.539 | 0.00893 | -0.145 | 60.385
-1 | 0.602 | 0.00799 | -0.146 | 75.392
-0.5 | 0.665 | 0.00824 | -0.147 | 80.752
0 | 0.726 | 0.0085 | -0.148 | 85.45
0.5 | 0.789 | 0.00877 | -0.149 | 89.895
1 | 0.851 | 0.00907 | -0.149 | 93.852
1.5 | 0.913 | 0.00942 | -0.15 | 96.936
2 | 0.975 | 0.00734 | -0.151 | 132.907
2.5 | 1.037 | 0.00748 | -0.152 | 138.762
3 | 1.099 | 0.00758 | -0.153 | 144.935
3.5 | 1.161 | 0.00781 | -0.154 | 148.539
4 | 1.222 | 0.00812 | -0.155 | 150.44
4.5 | 1.282 | 0.00844 | -0.156 | 151.883
5 | 1.342 | 0.00899 | -0.157 | 149.292
5.5 | 1.401 | 0.0097 | -0.158 | 144.338
6 | 1.458 | 0.01069 | -0.159 | 136.342
6.5 | 1.513 | 0.01195 | -0.159 | 126.679
7 | 1.553 | 0.0177 | -0.159 | 87.75
7.5 | 1.59 | 0.01802 | -0.159 | 88.267
8 | 1.615 | 0.01797 | -0.159 | 89.871
8.5 | 1.629 | 0.0207 | -0.159 | 78.702
9 | 1.632 | 0.02808 | -0.159 | 58.11
9.5 | 1.622 | 0.02992 | -0.16 | 54.213
10 | 1.594 | 0.03191 | -0.16 | 49.959
10.5 | 1.548 | 0.03418 | -0.16 | 45.282
11 | 1.483 | 0.03637 | -0.16 | 40.782
11.5 | 1.177 | 0.08504 | -0.083 | 13.845
12 | 1.091 | 0.09076 | -0.047 | 12.017
12.5 | 0.999 | 0.09846 | -0.045 | 10.151
13 | 0.898 | 0.10754 | -0.046 | 8.348
13.5 | 0.787 | 0.11546 | -0.042 | 6.819
14 | 0.67 | 0.12576 | -0.042 | 5.331

## 30. Re 500k Mach 0.25 (2)
BIGFOIL.COM POLAR EXPORT
e433
EPPLER 433 |  |  |  | Cl Max: | 1.4368 | at alpha= | 14.5 | deg
XFOIL ncrit=9 |  |  |  | L/D Max: | 113.387 | at alpha= | 5 | deg
Re: | 500000 |  |  | Cd Min: | 0.22663 | at alpha= | -20 | deg
Mach: | 0.25 |  |  | Cl=0 at alpha= | -5.6006 | deg
|  |  |  | @ Cl=0.1, Cd= | 0.012984
|  |  |  | @ Cl=0.4, Cd= | 0.0084798
|  |  |  | @ Cl=0.6, Cd= | 0.00926
alpha (deg) | Cl | Cd | Cm | Cl/Cd
-20 | -0.4345 | 0.22663 | -0.0319 | -1.9172
-19.5 | -0.4228 | 0.22097 | -0.0352 | -1.9134
-19 | -0.4086 | 0.21468 | -0.0369 | -1.9033
-18.5 | -0.3946 | 0.20936 | -0.0382 | -1.8848
-18 | -0.3822 | 0.20402 | -0.0399 | -1.8733
-17.5 | -0.3705 | 0.19861 | -0.0414 | -1.8655
-17 | -0.3601 | 0.19315 | -0.0427 | -1.8644
-16.5 | -0.3511 | 0.18774 | -0.0437 | -1.8701
-16 | -0.346 | 0.18217 | -0.0445 | -1.8993
-15.5 | -0.3476 | 0.17765 | -0.0438 | -1.9567
-14.5 | -0.3013 | 0.16098 | -0.0563 | -1.8717
-14 | -0.2727 | 0.15343 | -0.0619 | -1.7774
-13.5 | -0.2471 | 0.14567 | -0.0681 | -1.6963
-13 | -0.2221 | 0.13751 | -0.0749 | -1.6152
-12.5 | -0.1975 | 0.12886 | -0.0823 | -1.5327
-12 | -0.1838 | 0.11924 | -0.0907 | -1.5414
-11.5 | -0.1636 | 0.11012 | -0.097 | -1.4857
-11 | -0.1379 | 0.10342 | -0.1017 | -1.3334
-10.5 | -0.1157 | 0.09578 | -0.1079 | -1.208
-10 | -0.0963 | 0.08483 | -0.1193 | -1.1352
-9.5 | -0.0808 | 0.07247 | -0.1319 | -1.1149
-9 | -0.0511 | 0.06503 | -0.141 | -0.78579
-8.5 | -0.0419 | 0.05276 | -0.1571 | -0.79416
-8 | -0.066 | 0.04524 | -0.1594 | -1.4589
-7.5 | -0.0846 | 0.03979 | -0.1548 | -2.1262
-7 | -0.083 | 0.03281 | -0.152 | -2.5297
-6.5 | -0.0573 | 0.02975 | -0.1493 | -1.9261
-6 | -0.0373 | 0.01935 | -0.143 | -1.9276
-5.5 | 0.0094 | 0.01608 | -0.1412 | 0.58458
-5 | 0.0594 | 0.01413 | -0.1396 | 4.2038
-4.5 | 0.1083 | 0.01275 | -0.1381 | 8.4941
-4 | 0.1605 | 0.0118 | -0.1374 | 13.6017
-3.5 | 0.2123 | 0.0109 | -0.1366 | 19.4771
-3 | 0.2669 | 0.00985 | -0.137 | 27.0964
-2.5 | 0.316 | 0.00815 | -0.137 | 38.773
-2 | 0.3755 | 0.00837 | -0.137 | 44.8626
-1.5 | 0.4313 | 0.00862 | -0.1363 | 50.0348
-1 | 0.4888 | 0.00882 | -0.136 | 55.4195
-0.5 | 0.5412 | 0.00909 | -0.1342 | 59.538
0 | 0.5946 | 0.00926 | -0.1331 | 64.2117
0.5 | 0.6543 | 0.00926 | -0.1336 | 70.6587
1 | 0.7102 | 0.00923 | -0.1336 | 76.9447
1.5 | 0.7654 | 0.00919 | -0.1333 | 83.2862
2 | 0.8207 | 0.0092 | -0.1329 | 89.2065
2.5 | 0.8764 | 0.00922 | -0.1328 | 95.0542
3 | 0.9299 | 0.00924 | -0.1321 | 100.6385
3.5 | 0.9803 | 0.00931 | -0.1307 | 105.2954
4 | 1.0307 | 0.00944 | -0.1293 | 109.1843
4.5 | 1.0774 | 0.00961 | -0.1272 | 112.1124
5 | 1.118 | 0.00986 | -0.1238 | 113.3874
5.5 | 1.1511 | 0.01025 | -0.119 | 112.3024
6 | 1.1774 | 0.01084 | -0.1129 | 108.6162
6.5 | 1.2015 | 0.01171 | -0.1068 | 102.6046
7 | 1.2221 | 0.01274 | -0.1004 | 95.9262
7.5 | 1.2415 | 0.014 | -0.0942 | 88.6786
8.5 | 1.2776 | 0.01704 | -0.0824 | 74.9765
9 | 1.2909 | 0.01872 | -0.0762 | 68.9583
9.5 | 1.3163 | 0.02082 | -0.0732 | 63.2229
10 | 1.3385 | 0.02328 | -0.07 | 57.4957
10.5 | 1.3584 | 0.02595 | -0.0666 | 52.3468
11 | 1.3769 | 0.02882 | -0.0634 | 47.7759
11.5 | 1.3927 | 0.03202 | -0.0602 | 43.4947
12 | 1.4059 | 0.03561 | -0.0571 | 39.4805
12.5 | 1.4171 | 0.0396 | -0.0544 | 35.7854
13 | 1.423 | 0.04431 | -0.0518 | 32.1146
13.5 | 1.4279 | 0.04945 | -0.0499 | 28.8756
14 | 1.4329 | 0.05491 | -0.0486 | 26.0954
14.5 | 1.4368 | 0.0608 | -0.0478 | 23.6316
15 | 1.432 | 0.06809 | -0.0477 | 21.031
15.5 | 1.4201 | 0.07681 | -0.0487 | 18.4885
16 | 1.4152 | 0.08505 | -0.0503 | 16.6396
16.5 | 1.3973 | 0.09565 | -0.0533 | 14.6085
17 | 1.384 | 0.10597 | -0.057 | 13.0603
17.5 | 1.3628 | 0.11799 | -0.0621 | 11.5501
18 | 1.3442 | 0.12988 | -0.0678 | 10.3496
18.5 | 1.329 | 0.14149 | -0.0739 | 9.3929
19 | 1.3147 | 0.15318 | -0.0807 | 8.5827
19.5 | 1.3014 | 0.16486 | -0.0879 | 7.894

## 31. Re 500k Mach 0.50 (1)
BIGFOIL.COM POLAR EXPORT
e433
EPPLER 433 |  |  |  | Cl Max: | 1.679 | at alpha= | 7.5 | deg
JavaFoil+Calcfoil stall+Eppler ext transition |  |  |  | L/D Max: | 144.736 | at alpha= | 3.5 | deg
Re: | 500000 |  |  | Cd Min: | 0.00796 | at alpha= | 1.5 | deg
Mach: | 0.5 |  |  | Cl=0 at alpha= | -5.8143 | deg
|  |  |  | @ Cl=0.1, Cd= | 0.040159
|  |  |  | @ Cl=0.4, Cd= | 0.010712
|  |  |  | @ Cl=0.6, Cd= | 0.0091538
alpha (deg) | Cl | Cd | Cm | Cl/Cd
-20 | -0.783 | 0.22349 | -0.067 | -3.504
-19.5 | -0.753 | 0.21346 | -0.063 | -3.528
-19 | -0.726 | 0.20655 | -0.062 | -3.514
-18.5 | -0.699 | 0.20065 | -0.062 | -3.483
-18 | -0.672 | 0.19493 | -0.062 | -3.447
-17.5 | -0.645 | 0.18997 | -0.063 | -3.396
-17 | -0.618 | 0.18526 | -0.063 | -3.338
-16.5 | -0.591 | 0.18095 | -0.064 | -3.268
-16 | -0.564 | 0.17449 | -0.064 | -3.235
-15.5 | -0.537 | 0.1693 | -0.065 | -3.174
-15 | -0.51 | 0.15795 | -0.063 | -3.226
-14.5 | -0.482 | 0.15075 | -0.06 | -3.195
-14 | -0.454 | 0.14596 | -0.059 | -3.113
-13.5 | -0.427 | 0.14157 | -0.059 | -3.016
-13 | -0.4 | 0.13674 | -0.059 | -2.924
-12.5 | -0.372 | 0.13329 | -0.06 | -2.795
-12 | -0.345 | 0.12847 | -0.061 | -2.686
-11.5 | -0.318 | 0.12595 | -0.061 | -2.522
-11 | -0.29 | 0.1171 | -0.057 | -2.474
-10.5 | -0.262 | 0.11423 | -0.057 | -2.296
-10 | -0.235 | 0.10901 | -0.058 | -2.153
-9.5 | -0.207 | 0.10618 | -0.058 | -1.951
-9 | -0.179 | 0.0779 | -0.055 | -2.302
-8.5 | -0.152 | 0.0641 | -0.055 | -2.366
-8 | -0.124 | 0.07569 | -0.053 | -1.637
-7.5 | -0.096 | 0.05813 | -0.053 | -1.654
-7 | -0.068 | 0.05265 | -0.051 | -1.298
-6.5 | -0.041 | 0.05072 | -0.05 | -0.799
-6 | -0.013 | 0.04667 | -0.049 | -0.272
-5.5 | 0.022 | 0.04426 | -0.047 | 0.501
-5 | 0.076 | 0.04116 | -0.046 | 1.846
-4.5 | 0.134 | 0.03874 | -0.045 | 3.448
-4 | 0.192 | 0.0368 | -0.044 | 5.228
-3.5 | 0.251 | 0.03521 | -0.049 | 7.139
-3 | 0.38 | 0.01158 | -0.155 | 32.839
-2.5 | 0.448 | 0.00863 | -0.155 | 51.944
-2 | 0.52 | 0.00884 | -0.157 | 58.814
-1.5 | 0.591 | 0.00907 | -0.158 | 65.093
-1 | 0.663 | 0.00974 | -0.16 | 68.103
-0.5 | 0.744 | 0.00917 | -0.164 | 81.081
0 | 0.811 | 0.0095 | -0.165 | 85.375
0.5 | 0.881 | 0.0099 | -0.166 | 88.977
1 | 0.95 | 0.01035 | -0.167 | 91.78
1.5 | 1.02 | 0.00796 | -0.168 | 128.016
2 | 1.089 | 0.00811 | -0.169 | 134.33
2.5 | 1.158 | 0.00837 | -0.17 | 138.268
3 | 1.226 | 0.00867 | -0.171 | 141.364
3.5 | 1.294 | 0.00894 | -0.172 | 144.736
4 | 1.361 | 0.0096 | -0.173 | 141.732
4.5 | 1.427 | 0.01049 | -0.174 | 136.074
5 | 1.482 | 0.01455 | -0.174 | 101.809
5.5 | 1.539 | 0.01469 | -0.175 | 104.771
6 | 1.591 | 0.01702 | -0.175 | 93.499
6.5 | 1.638 | 0.01712 | -0.175 | 95.651
7 | 1.674 | 0.02518 | -0.175 | 66.454
7.5 | 1.679 | 0.02948 | -0.175 | 56.96
8 | 1.62 | 0.03476 | -0.175 | 46.605
8.5 | 1.357 | 0.03896 | -0.174 | 34.839
9 | 0.824 | 0.07313 | -0.049 | 11.264
9.5 | 0.852 | 0.09121 | -0.057 | 9.336
10 | 0.879 | 0.11037 | -0.063 | 7.967
10.5 | 0.909 | 0.12092 | -0.08 | 7.519
11 | 0.936 | 0.12653 | -0.077 | 7.396
11.5 | 0.964 | 0.13486 | -0.081 | 7.147
12 | 0.993 | 0.14699 | -0.088 | 6.756
12.5 | 1.021 | 0.14924 | -0.09 | 6.838

## 32. Re 500k Mach 0.50 (2)
BIGFOIL.COM POLAR EXPORT
e433
EPPLER 433 |  |  |  | Cl Max: | 1.3918 | at alpha= | 12 | deg
XFOIL ncrit=9 |  |  |  | L/D Max: | 100.676 | at alpha= | 4 | deg
Re: | 500000 |  |  | Cd Min: | 0.24445 | at alpha= | -20 | deg
Mach: | 0.5 |  |  | Cl=0 at alpha= | -10.3083 | deg
|  |  |  | @ Cl=0.1, Cd= | 0.01727
|  |  |  | @ Cl=0.4, Cd= | 0.0090207
|  |  |  | @ Cl=0.6, Cd= | 0.0099162
alpha (deg) | Cl | Cd | Cm | Cl/Cd
-20 | -0.4538 | 0.24445 | -0.0352 | -1.8564
-19.5 | -0.4366 | 0.23796 | -0.0374 | -1.8348
-19 | -0.4203 | 0.23172 | -0.0397 | -1.8138
-18.5 | -0.4048 | 0.22548 | -0.0419 | -1.7953
-18 | -0.3905 | 0.21929 | -0.0437 | -1.7807
-17.5 | -0.3776 | 0.21324 | -0.0451 | -1.7708
-17 | -0.369 | 0.20746 | -0.0466 | -1.7787
-16.5 | -0.3677 | 0.20297 | -0.0462 | -1.8116
-16 | -0.3348 | 0.19351 | -0.0526 | -1.7301
-15.5 | -0.2989 | 0.18455 | -0.0607 | -1.6196
-15 | -0.2657 | 0.17582 | -0.0684 | -1.5112
-14.5 | -0.2326 | 0.16709 | -0.0764 | -1.3921
-13.5 | -0.1752 | 0.14941 | -0.0925 | -1.1726
-13 | -0.1507 | 0.14046 | -0.1014 | -1.0729
-12.5 | -0.1199 | 0.1324 | -0.1048 | -0.90559
-12 | -0.0909 | 0.12464 | -0.111 | -0.7293
-11.5 | -0.0642 | 0.11656 | -0.1176 | -0.55079
-11 | -0.0435 | 0.10751 | -0.1272 | -0.40461
-10.5 | -0.012 | 0.09848 | -0.1351 | -0.12185
-10 | 0.0193 | 0.09121 | -0.1415 | 0.2116
-9.5 | 0.0515 | 0.08225 | -0.1524 | 0.62614
-9 | 0.0673 | 0.07228 | -0.163 | 0.9311
-8.5 | 0.0918 | 0.06732 | -0.1653 | 1.3636
-8 | 0.0995 | 0.0596 | -0.1712 | 1.6695
-7.5 | 0.0825 | 0.04908 | -0.1815 | 1.6809
-7 | 0.0573 | 0.04251 | -0.1799 | 1.3479
-6 | 0.0284 | 0.03011 | -0.1699 | 0.94321
-5.5 | 0.0348 | 0.02439 | -0.1641 | 1.4268
-5 | 0.0659 | 0.01951 | -0.1591 | 3.3778
-4.5 | 0.1169 | 0.01616 | -0.1562 | 7.2339
-4 | 0.1668 | 0.01407 | -0.1527 | 11.855
-3.5 | 0.2246 | 0.01276 | -0.1509 | 17.6019
-3 | 0.2796 | 0.01185 | -0.1487 | 23.5949
-2.5 | 0.3422 | 0.01059 | -0.149 | 32.3135
-2 | 0.3973 | 0.00901 | -0.1485 | 44.0954
-1.5 | 0.4677 | 0.00929 | -0.1486 | 50.3445
-1 | 0.5266 | 0.00958 | -0.1467 | 54.9687
-0.5 | 0.5876 | 0.00985 | -0.145 | 59.6548
0 | 0.6475 | 0.01017 | -0.1428 | 63.6676
0.5 | 0.7083 | 0.01018 | -0.1419 | 69.5776
1 | 0.7687 | 0.01018 | -0.1408 | 75.5108
1.5 | 0.8311 | 0.01018 | -0.1402 | 81.6405
2 | 0.8918 | 0.0102 | -0.1392 | 87.4314
2.5 | 0.9474 | 0.01024 | -0.1369 | 92.5195
3 | 1.0025 | 0.01035 | -0.1345 | 96.8599
3.5 | 1.0469 | 0.0105 | -0.1299 | 99.7048
4 | 1.0873 | 0.0108 | -0.1244 | 100.6759
4.5 | 1.1255 | 0.01134 | -0.1188 | 99.2504
5 | 1.157 | 0.0121 | -0.1121 | 95.6198
5.5 | 1.1821 | 0.01323 | -0.1047 | 89.35
6 | 1.2048 | 0.01469 | -0.0975 | 82.015
6.5 | 1.2254 | 0.01648 | -0.0904 | 74.3568
7 | 1.2451 | 0.01856 | -0.0838 | 67.0851
7.5 | 1.2664 | 0.02085 | -0.0778 | 60.7386
8 | 1.2855 | 0.02338 | -0.0719 | 54.9829
8.5 | 1.3035 | 0.0262 | -0.0663 | 49.7519
9 | 1.3187 | 0.02925 | -0.0607 | 45.0838
9.5 | 1.3369 | 0.03263 | -0.0565 | 40.9715
10 | 1.3563 | 0.0369 | -0.0535 | 36.7561
10.5 | 1.3708 | 0.04175 | -0.0507 | 32.8335
11 | 1.3831 | 0.04706 | -0.0483 | 29.3901
11.5 | 1.3914 | 0.05304 | -0.0463 | 26.233
12 | 1.3918 | 0.06016 | -0.045 | 23.135
12.5 | 1.387 | 0.06826 | -0.0447 | 20.3194
13 | 1.3772 | 0.07747 | -0.0456 | 17.7772
13.5 | 1.3628 | 0.08776 | -0.0478 | 15.5287
14 | 1.3463 | 0.09888 | -0.0511 | 13.6155
14.5 | 1.3245 | 0.11116 | -0.056 | 11.9153
15 | 1.303 | 0.12399 | -0.0623 | 10.5089
15.5 | 1.2806 | 0.13743 | -0.0697 | 9.3182
16 | 1.2589 | 0.15146 | -0.0783 | 8.3118
16.5 | 1.2384 | 0.16586 | -0.088 | 7.4665
17 | 1.2207 | 0.18052 | -0.0982 | 6.7621

## 33. Re 750k Mach 0.00 (1)
BIGFOIL.COM POLAR EXPORT
e433
EPPLER 433 |  |  |  | Cl Max: | 1.636 | at alpha= | 9.5 | deg
JavaFoil+Calcfoil stall+Eppler ext transition |  |  |  | L/D Max: | 165.522 | at alpha= | 4 | deg
Re: | 750000 |  |  | Cd Min: | 0.00616 | at alpha= | 1 | deg
Mach: | 0 |  |  | Cl=0 at alpha= | -5.7717 | deg
|  |  |  | @ Cl=0.1, Cd= | 0.036893
|  |  |  | @ Cl=0.4, Cd= | 0.0073763
|  |  |  | @ Cl=0.6, Cd= | 0.0070285
alpha (deg) | Cl | Cd | Cm | Cl/Cd
-17 | -0.232 | 0.13972 | -0.044 | -1.66
-16.5 | -0.241 | 0.13352 | -0.043 | -1.806
-16 | -0.25 | 0.12621 | -0.043 | -1.984
-15.5 | -0.259 | 0.12082 | -0.043 | -2.146
-15 | -0.268 | 0.11375 | -0.044 | -2.355
-14.5 | -0.276 | 0.10887 | -0.043 | -2.534
-14 | -0.283 | 0.10437 | -0.042 | -2.711
-13.5 | -0.289 | 0.09907 | -0.042 | -2.917
-13 | -0.293 | 0.09314 | -0.042 | -3.151
-12.5 | -0.296 | 0.0887 | -0.042 | -3.339
-12 | -0.297 | 0.08362 | -0.042 | -3.547
-11.5 | -0.294 | 0.07817 | -0.042 | -3.767
-11 | -0.289 | 0.07423 | -0.042 | -3.895
-10.5 | -0.28 | 0.0696 | -0.041 | -4.028
-10 | -0.268 | 0.0664 | -0.041 | -4.032
-9.5 | -0.251 | 0.0626 | -0.042 | -4.011
-9 | -0.23 | 0.05871 | -0.041 | -3.92
-8.5 | -0.205 | 0.05561 | -0.04 | -3.683
-8 | -0.175 | 0.0521 | -0.041 | -3.365
-7.5 | -0.142 | 0.04974 | -0.04 | -2.849
-7 | -0.104 | 0.04669 | -0.04 | -2.236
-6.5 | -0.064 | 0.04432 | -0.04 | -1.441
-6 | -0.021 | 0.04185 | -0.039 | -0.49
-5.5 | 0.025 | 0.0398 | -0.038 | 0.629
-5 | 0.072 | 0.03783 | -0.04 | 1.912
-4.5 | 0.121 | 0.03619 | -0.042 | 3.339
-4 | 0.212 | 0.01068 | -0.135 | 19.887
-3.5 | 0.274 | 0.01068 | -0.136 | 25.704
-3 | 0.337 | 0.01056 | -0.137 | 31.86
-2.5 | 0.399 | 0.00739 | -0.138 | 53.949
-2 | 0.461 | 0.00654 | -0.139 | 70.517
-1.5 | 0.522 | 0.00675 | -0.14 | 77.306
-1 | 0.583 | 0.00697 | -0.141 | 83.62
-0.5 | 0.644 | 0.00718 | -0.142 | 89.711
0 | 0.703 | 0.00738 | -0.143 | 95.28
0.5 | 0.764 | 0.00762 | -0.144 | 100.251
1 | 0.824 | 0.00616 | -0.145 | 133.86
1.5 | 0.885 | 0.00627 | -0.146 | 140.996
2 | 0.945 | 0.00639 | -0.147 | 147.841
2.5 | 1.005 | 0.00648 | -0.147 | 155.108
3 | 1.065 | 0.00666 | -0.148 | 159.762
3.5 | 1.124 | 0.00688 | -0.149 | 163.533
4 | 1.184 | 0.00715 | -0.15 | 165.522
4.5 | 1.242 | 0.00755 | -0.151 | 164.665
5 | 1.301 | 0.00806 | -0.152 | 161.429
5.5 | 1.358 | 0.00868 | -0.153 | 156.404
6 | 1.414 | 0.00935 | -0.154 | 151.306
6.5 | 1.469 | 0.01017 | -0.154 | 144.423
7 | 1.521 | 0.011 | -0.155 | 138.219
7.5 | 1.566 | 0.01236 | -0.156 | 126.744
8 | 1.59 | 0.01892 | -0.155 | 84.057
8.5 | 1.613 | 0.01956 | -0.156 | 82.468
9 | 1.63 | 0.01871 | -0.156 | 87.115
9.5 | 1.636 | 0.02098 | -0.156 | 77.982
10 | 1.635 | 0.01935 | -0.156 | 84.468
10.5 | 1.623 | 0.02818 | -0.156 | 57.593
11 | 1.601 | 0.02994 | -0.156 | 53.462
11.5 | 1.569 | 0.03181 | -0.156 | 49.311
12 | 1.528 | 0.03387 | -0.157 | 45.105
12.5 | 1.479 | 0.03602 | -0.156 | 41.065
13 | 1.422 | 0.03883 | -0.156 | 36.623
13.5 | 1.358 | 0.04224 | -0.155 | 32.135
14 | 1.285 | 0.0472 | -0.154 | 27.218
14.5 | 1.075 | 0.10343 | -0.11 | 10.396

## 34. Re 750k Mach 0.00 (2)
BIGFOIL.COM POLAR EXPORT
e433
EPPLER 433 |  |  |  | Cl Max: | 1.5337 | at alpha= | 16.5 | deg
XFOIL ncrit=9 |  |  |  | L/D Max: | 132.743 | at alpha= | 4.5 | deg
Re: | 750000 |  |  | Cd Min: | 0.22208 | at alpha= | -20 | deg
Mach: | 0 |  |  | Cl=0 at alpha= | -5.594 | deg
|  |  |  | @ Cl=0.1, Cd= | 0.010419
|  |  |  | @ Cl=0.4, Cd= | 0.0065892
|  |  |  | @ Cl=0.6, Cd= | 0.0070946
alpha (deg) | Cl | Cd | Cm | Cl/Cd
-20 | -0.4329 | 0.22208 | -0.0302 | -1.9493
-19.5 | -0.4217 | 0.21617 | -0.0331 | -1.9508
-18.5 | -0.3969 | 0.20498 | -0.0363 | -1.9363
-18 | -0.3852 | 0.19984 | -0.0379 | -1.9275
-17.5 | -0.3745 | 0.1946 | -0.0394 | -1.9245
-17 | -0.3648 | 0.18925 | -0.0406 | -1.9276
-16.5 | -0.3565 | 0.184 | -0.0415 | -1.9375
-16 | -0.3506 | 0.17868 | -0.0419 | -1.9622
-15.5 | -0.3407 | 0.17248 | -0.0438 | -1.9753
-15 | -0.3179 | 0.1633 | -0.0516 | -1.9467
-14.5 | -0.2959 | 0.15465 | -0.0588 | -1.9134
-14 | -0.2735 | 0.14591 | -0.0658 | -1.8744
-13.5 | -0.253 | 0.13788 | -0.0703 | -1.8349
-13 | -0.2288 | 0.1308 | -0.0757 | -1.7492
-12.5 | -0.206 | 0.123 | -0.082 | -1.6748
-12 | -0.185 | 0.11506 | -0.0882 | -1.6079
-11.5 | -0.1679 | 0.10662 | -0.0942 | -1.5748
-11 | -0.1557 | 0.09523 | -0.103 | -1.635
-10.5 | -0.146 | 0.08356 | -0.1122 | -1.7472
-10 | -0.1191 | 0.07517 | -0.122 | -1.5844
-9.5 | -0.0862 | 0.06462 | -0.1371 | -1.334
-9 | -0.0996 | 0.04799 | -0.1568 | -2.0754
-8 | -0.1474 | 0.03462 | -0.1478 | -4.2577
-7.5 | -0.1434 | 0.02807 | -0.1444 | -5.1087
-7 | -0.1292 | 0.01915 | -0.1388 | -6.7467
-6.5 | -0.0852 | 0.01615 | -0.1374 | -5.2755
-6 | -0.0393 | 0.01383 | -0.1358 | -2.8416
-5.5 | 0.0091 | 0.01226 | -0.1348 | 0.74225
-5 | 0.0577 | 0.0112 | -0.1339 | 5.1518
-4.5 | 0.1081 | 0.01027 | -0.1334 | 10.5258
-4 | 0.1614 | 0.00974 | -0.1333 | 16.5708
-3.5 | 0.2137 | 0.00896 | -0.1332 | 23.8504
-3 | 0.2679 | 0.0083 | -0.1337 | 32.2771
-2.5 | 0.3187 | 0.0065 | -0.1347 | 49.0308
-2 | 0.3759 | 0.00655 | -0.1351 | 57.3893
-1.5 | 0.4313 | 0.00664 | -0.135 | 64.9548
-1 | 0.4878 | 0.00677 | -0.1352 | 72.0532
-0.5 | 0.5426 | 0.00689 | -0.135 | 78.7518
0 | 0.5963 | 0.00709 | -0.1344 | 84.1044
0.5 | 0.6524 | 0.00716 | -0.1347 | 91.1173
1 | 0.7062 | 0.00717 | -0.1345 | 98.4937
1.5 | 0.7608 | 0.00722 | -0.1346 | 105.374
2 | 0.8156 | 0.0073 | -0.1347 | 111.726
2.5 | 0.8681 | 0.00734 | -0.1344 | 118.2698
3 | 0.9197 | 0.00745 | -0.1338 | 123.4497
3.5 | 0.9707 | 0.00759 | -0.1332 | 127.892
4 | 1.0196 | 0.00778 | -0.1321 | 131.054
4.5 | 1.0646 | 0.00802 | -0.1303 | 132.7431
5 | 1.1064 | 0.00837 | -0.1278 | 132.1864
5.5 | 1.1418 | 0.00884 | -0.1241 | 129.1629
6 | 1.1687 | 0.00945 | -0.1187 | 123.672
6.5 | 1.1962 | 0.01026 | -0.1137 | 116.5887
7 | 1.221 | 0.01117 | -0.1085 | 109.3107
7.5 | 1.2472 | 0.01218 | -0.1037 | 102.3974
8 | 1.2702 | 0.01334 | -0.0987 | 95.2174
8.5 | 1.2947 | 0.01458 | -0.0942 | 88.7997
9 | 1.3163 | 0.016 | -0.0895 | 82.2687
9.5 | 1.337 | 0.01753 | -0.0849 | 76.2693
10 | 1.3561 | 0.01909 | -0.0802 | 71.0372
10.5 | 1.3769 | 0.02083 | -0.0764 | 66.1018
11 | 1.3986 | 0.02299 | -0.0734 | 60.8351
11.5 | 1.4198 | 0.02524 | -0.0704 | 56.252
12 | 1.4375 | 0.02782 | -0.0673 | 51.6715
12.5 | 1.4555 | 0.03049 | -0.0644 | 47.737
13 | 1.4703 | 0.03353 | -0.0617 | 43.8503
13.5 | 1.4849 | 0.03677 | -0.0592 | 40.3835
14 | 1.4995 | 0.04015 | -0.0571 | 37.3474
14.5 | 1.5118 | 0.04393 | -0.0553 | 34.4138
15 | 1.5197 | 0.04836 | -0.0536 | 31.4247
15.5 | 1.5292 | 0.05284 | -0.0525 | 28.9402
16 | 1.5334 | 0.05817 | -0.0516 | 26.3607
16.5 | 1.5337 | 0.06424 | -0.0513 | 23.8745
17 | 1.5336 | 0.07071 | -0.0516 | 21.6886
17.5 | 1.5222 | 0.0791 | -0.0527 | 19.244
18 | 1.5156 | 0.08725 | -0.0545 | 17.3708
18.5 | 1.5037 | 0.09658 | -0.0573 | 15.5695
19 | 1.481 | 0.10813 | -0.0615 | 13.6965
19.5 | 1.4567 | 0.12047 | -0.0668 | 12.0918
20 | 1.4386 | 0.13193 | -0.0724 | 10.9043

## 35. Re 750k Mach 0.10 (1)
BIGFOIL.COM POLAR EXPORT
e433
EPPLER 433 |  |  |  | Cl Max: | 1.637 | at alpha= | 9.5 | deg
JavaFoil+Calcfoil stall+Eppler ext transition |  |  |  | L/D Max: | 165.221 | at alpha= | 4 | deg
Re: | 750000 |  |  | Cd Min: | 0.00618 | at alpha= | 1 | deg
Mach: | 0.1 |  |  | Cl=0 at alpha= | -5.7717 | deg
|  |  |  | @ Cl=0.1, Cd= | 0.036941
|  |  |  | @ Cl=0.4, Cd= | 0.0074606
|  |  |  | @ Cl=0.6, Cd= | 0.0070405
alpha (deg) | Cl | Cd | Cm | Cl/Cd
-17 | -0.195 | 0.14213 | -0.044 | -1.371
-16.5 | -0.206 | 0.13414 | -0.044 | -1.532
-16 | -0.216 | 0.1277 | -0.044 | -1.694
-15.5 | -0.227 | 0.12168 | -0.044 | -1.865
-15 | -0.237 | 0.11459 | -0.043 | -2.072
-14.5 | -0.248 | 0.10924 | -0.044 | -2.266
-14 | -0.257 | 0.10381 | -0.044 | -2.475
-13.5 | -0.265 | 0.10051 | -0.043 | -2.639
-13 | -0.272 | 0.09368 | -0.043 | -2.906
-12.5 | -0.278 | 0.08899 | -0.043 | -3.118
-12 | -0.281 | 0.08345 | -0.042 | -3.361
-11.5 | -0.281 | 0.07881 | -0.042 | -3.563
-11 | -0.278 | 0.07448 | -0.043 | -3.733
-10.5 | -0.272 | 0.07012 | -0.042 | -3.873
-10 | -0.261 | 0.06678 | -0.041 | -3.91
-9.5 | -0.246 | 0.06317 | -0.041 | -3.898
-9 | -0.227 | 0.05905 | -0.042 | -3.842
-8.5 | -0.203 | 0.05555 | -0.041 | -3.65
-8 | -0.174 | 0.05242 | -0.041 | -3.323
-7.5 | -0.141 | 0.04975 | -0.04 | -2.838
-7 | -0.104 | 0.04698 | -0.04 | -2.22
-6.5 | -0.064 | 0.04433 | -0.04 | -1.441
-6 | -0.021 | 0.04189 | -0.039 | -0.491
-5.5 | 0.025 | 0.03982 | -0.038 | 0.631
-5 | 0.073 | 0.03783 | -0.04 | 1.919
-4.5 | 0.121 | 0.03625 | -0.039 | 3.346
-4 | 0.213 | 0.01071 | -0.136 | 19.921
-3.5 | 0.276 | 0.01071 | -0.137 | 25.74
-3 | 0.338 | 0.0106 | -0.138 | 31.916
-2.5 | 0.401 | 0.00741 | -0.139 | 54.048
-2 | 0.463 | 0.00656 | -0.14 | 70.636
-1.5 | 0.525 | 0.00678 | -0.141 | 77.414
-1 | 0.586 | 0.00699 | -0.142 | 83.778
-0.5 | 0.647 | 0.00721 | -0.143 | 89.763
0 | 0.707 | 0.00741 | -0.144 | 95.327
0.5 | 0.768 | 0.00764 | -0.145 | 100.457
1 | 0.828 | 0.00618 | -0.145 | 134.054
1.5 | 0.889 | 0.0063 | -0.146 | 141.165
2 | 0.95 | 0.00642 | -0.147 | 148.019
2.5 | 1.01 | 0.00651 | -0.148 | 155.163
3 | 1.07 | 0.0067 | -0.149 | 159.828
3.5 | 1.13 | 0.00691 | -0.15 | 163.533
4 | 1.189 | 0.0072 | -0.151 | 165.221
4.5 | 1.249 | 0.00759 | -0.152 | 164.585
5 | 1.307 | 0.00813 | -0.153 | 160.781
5.5 | 1.365 | 0.00878 | -0.153 | 155.421
6 | 1.421 | 0.00944 | -0.154 | 150.458
6.5 | 1.476 | 0.01028 | -0.155 | 143.592
7 | 1.528 | 0.01114 | -0.156 | 137.185
7.5 | 1.573 | 0.01252 | -0.157 | 125.645
8 | 1.596 | 0.01923 | -0.156 | 82.966
8.5 | 1.617 | 0.01983 | -0.156 | 81.541
9 | 1.632 | 0.01898 | -0.156 | 85.983
9.5 | 1.637 | 0.0184 | -0.156 | 88.942
10 | 1.632 | 0.02704 | -0.157 | 60.353
10.5 | 1.616 | 0.02863 | -0.157 | 56.435
11 | 1.589 | 0.03048 | -0.157 | 52.133
11.5 | 1.552 | 0.03245 | -0.157 | 47.818
12 | 1.505 | 0.03449 | -0.157 | 43.627
12.5 | 1.449 | 0.0369 | -0.157 | 39.267
13 | 1.385 | 0.03976 | -0.157 | 34.823
13.5 | 1.307 | 0.04459 | -0.155 | 29.303
14 | 1.198 | 0.0575 | -0.147 | 20.83
14.5 | 1.005 | 0.11507 | -0.088 | 8.731

## 36. Re 750k Mach 0.10 (2)
BIGFOIL.COM POLAR EXPORT
e433
EPPLER 433 |  |  |  | Cl Max: | 1.5274 | at alpha= | 16 | deg
XFOIL ncrit=9 |  |  |  | L/D Max: | 132.454 | at alpha= | 4.5 | deg
Re: | 750000 |  |  | Cd Min: | 0.22269 | at alpha= | -20 | deg
Mach: | 0.1 |  |  | Cl=0 at alpha= | -5.5982 | deg
|  |  |  | @ Cl=0.1, Cd= | 0.010521
|  |  |  | @ Cl=0.4, Cd= | 0.0065966
|  |  |  | @ Cl=0.6, Cd= | 0.0071211
alpha (deg) | Cl | Cd | Cm | Cl/Cd
-20 | -0.4333 | 0.22269 | -0.0303 | -1.9458
-19.5 | -0.422 | 0.21678 | -0.0332 | -1.9467
-19 | -0.4108 | 0.21076 | -0.0356 | -1.9491
-18.5 | -0.3968 | 0.20559 | -0.0364 | -1.9301
-18 | -0.3851 | 0.20042 | -0.0381 | -1.9215
-17.5 | -0.3743 | 0.19516 | -0.0395 | -1.9179
-17 | -0.3645 | 0.18979 | -0.0408 | -1.9205
-16.5 | -0.3562 | 0.18453 | -0.0417 | -1.9303
-16 | -0.3504 | 0.17923 | -0.0419 | -1.955
-15.5 | -0.3381 | 0.17258 | -0.0448 | -1.9591
-15 | -0.3152 | 0.16346 | -0.0526 | -1.9283
-14.5 | -0.2927 | 0.15485 | -0.0598 | -1.8902
-14 | -0.2704 | 0.14616 | -0.0666 | -1.85
-13.5 | -0.2485 | 0.13838 | -0.071 | -1.7958
-13 | -0.2244 | 0.13117 | -0.0766 | -1.7108
-12.5 | -0.2013 | 0.12332 | -0.083 | -1.6323
-12 | -0.1814 | 0.11546 | -0.0888 | -1.5711
-11.5 | -0.1634 | 0.10683 | -0.0951 | -1.5295
-11 | -0.1515 | 0.09567 | -0.1036 | -1.5836
-10.5 | -0.1389 | 0.08468 | -0.1126 | -1.6403
-10 | -0.1112 | 0.07643 | -0.1222 | -1.4549
-9.5 | -0.0781 | 0.06616 | -0.1366 | -1.1805
-9 | -0.0823 | 0.04971 | -0.1572 | -1.6556
-8.5 | -0.1216 | 0.04178 | -0.1551 | -2.9105
-8 | -0.1404 | 0.03531 | -0.1494 | -3.9762
-7.5 | -0.1386 | 0.0288 | -0.1459 | -4.8125
-7 | -0.1272 | 0.01988 | -0.1401 | -6.3984
-6 | -0.0393 | 0.01411 | -0.1368 | -2.7853
-5.5 | 0.0096 | 0.01242 | -0.1358 | 0.77295
-5 | 0.0578 | 0.0113 | -0.1347 | 5.115
-4.5 | 0.1087 | 0.01036 | -0.1341 | 10.4923
-4 | 0.1618 | 0.00981 | -0.1339 | 16.4934
-3.5 | 0.2145 | 0.00901 | -0.1338 | 23.8069
-2.5 | 0.3201 | 0.00653 | -0.1354 | 49.0199
-2 | 0.3772 | 0.00656 | -0.1356 | 57.5
-1.5 | 0.4333 | 0.00665 | -0.1356 | 65.1579
-1 | 0.4898 | 0.00678 | -0.1357 | 72.2419
-0.5 | 0.5453 | 0.00691 | -0.1356 | 78.9146
0 | 0.599 | 0.00712 | -0.1349 | 84.1292
0.5 | 0.6552 | 0.00718 | -0.1352 | 91.2535
1 | 0.7097 | 0.0072 | -0.1351 | 98.5694
1.5 | 0.7644 | 0.00725 | -0.1351 | 105.4345
2 | 0.8193 | 0.00732 | -0.1352 | 111.9262
2.5 | 0.8722 | 0.00737 | -0.1348 | 118.3446
3 | 0.924 | 0.00748 | -0.1342 | 123.5294
3.5 | 0.975 | 0.00763 | -0.1335 | 127.7851
4 | 1.0241 | 0.00782 | -0.1324 | 130.9591
4.5 | 1.0689 | 0.00807 | -0.1304 | 132.4535
5 | 1.1104 | 0.00843 | -0.1278 | 131.72
5.5 | 1.1438 | 0.00892 | -0.1235 | 128.2287
6 | 1.1707 | 0.00956 | -0.1181 | 122.4582
6.5 | 1.1984 | 0.01038 | -0.1131 | 115.4528
7 | 1.2237 | 0.0113 | -0.1078 | 108.292
7.5 | 1.2494 | 0.01234 | -0.103 | 101.248
8 | 1.2723 | 0.01354 | -0.0979 | 93.966
8.5 | 1.2958 | 0.01486 | -0.0932 | 87.2005
9 | 1.3176 | 0.01632 | -0.0885 | 80.7353
9.5 | 1.3386 | 0.01788 | -0.084 | 74.8658
10 | 1.3573 | 0.0195 | -0.0792 | 69.6051
10.5 | 1.3777 | 0.02132 | -0.0754 | 64.6201
11 | 1.3988 | 0.02359 | -0.0722 | 59.2963
11.5 | 1.4199 | 0.02592 | -0.0692 | 54.7801
12 | 1.4381 | 0.02853 | -0.0661 | 50.4066
12.5 | 1.4549 | 0.03139 | -0.0632 | 46.3492
13 | 1.4685 | 0.03463 | -0.0604 | 42.4054
13.5 | 1.4823 | 0.03805 | -0.058 | 38.9566
14 | 1.4965 | 0.04159 | -0.0559 | 35.9822
14.5 | 1.5088 | 0.04551 | -0.0542 | 33.1532
15 | 1.5171 | 0.05005 | -0.0527 | 30.3117
15.5 | 1.521 | 0.05532 | -0.0515 | 27.4946
16 | 1.5274 | 0.06059 | -0.051 | 25.2088
16.5 | 1.5244 | 0.06728 | -0.0509 | 22.6576
17 | 1.5225 | 0.07424 | -0.0515 | 20.5078
17.5 | 1.5096 | 0.08314 | -0.053 | 18.1573
18 | 1.4999 | 0.09203 | -0.0553 | 16.2979
18.5 | 1.4814 | 0.10275 | -0.0589 | 14.4175
19 | 1.4515 | 0.11594 | -0.0643 | 12.5194
19.5 | 1.4356 | 0.12701 | -0.0695 | 11.303
20 | 1.4161 | 0.13901 | -0.0757 | 10.187

## 37. Re 750k Mach 0.25 (1)
BIGFOIL.COM POLAR EXPORT
e433
EPPLER 433 |  |  |  | Cl Max: | 1.636 | at alpha= | 9 | deg
JavaFoil+Calcfoil stall+Eppler ext transition |  |  |  | L/D Max: | 163.756 | at alpha= | 3.5 | deg
Re: | 750000 |  |  | Cd Min: | 0.00633 | at alpha= | 1 | deg
Mach: | 0.25 |  |  | Cl=0 at alpha= | -5.7717 | deg
|  |  |  | @ Cl=0.1, Cd= | 0.037263
|  |  |  | @ Cl=0.4, Cd= | 0.00816
|  |  |  | @ Cl=0.6, Cd= | 0.007133
alpha (deg) | Cl | Cd | Cm | Cl/Cd
-14.5 | -0.051 | 0.11352 | -0.047 | -0.451
-14 | -0.048 | 0.10826 | -0.047 | -0.446
-13.5 | -0.045 | 0.10183 | -0.048 | -0.445
-13 | -0.042 | 0.09644 | -0.047 | -0.44
-12.5 | -0.081 | 0.09109 | -0.047 | -0.887
-12 | -0.125 | 0.0882 | -0.045 | -1.416
-11.5 | -0.155 | 0.08262 | -0.045 | -1.87
-11 | -0.177 | 0.07726 | -0.044 | -2.289
-10.5 | -0.193 | 0.07269 | -0.045 | -2.651
-10 | -0.202 | 0.0679 | -0.044 | -2.97
-9.5 | -0.204 | 0.06392 | -0.044 | -3.184
-9 | -0.198 | 0.06081 | -0.043 | -3.251
-8.5 | -0.184 | 0.05701 | -0.044 | -3.235
-8 | -0.164 | 0.05352 | -0.043 | -3.059
-7.5 | -0.136 | 0.05047 | -0.042 | -2.698
-7 | -0.102 | 0.04777 | -0.041 | -2.146
-6.5 | -0.064 | 0.04506 | -0.042 | -1.414
-6 | -0.021 | 0.04234 | -0.041 | -0.489
-5.5 | 0.025 | 0.04011 | -0.04 | 0.636
-5 | 0.074 | 0.03809 | -0.042 | 1.943
-4.5 | 0.124 | 0.0365 | -0.04 | 3.399
-4 | 0.175 | 0.03485 | -0.047 | 5.027
-3.5 | 0.283 | 0.01092 | -0.14 | 25.915
-3 | 0.347 | 0.01081 | -0.142 | 32.122
-2.5 | 0.412 | 0.00756 | -0.143 | 54.421
-2 | 0.476 | 0.0067 | -0.144 | 71.078
-1.5 | 0.539 | 0.00692 | -0.145 | 77.862
-1 | 0.602 | 0.00714 | -0.146 | 84.292
-0.5 | 0.665 | 0.00737 | -0.147 | 90.284
0 | 0.726 | 0.00758 | -0.148 | 95.813
0.5 | 0.789 | 0.00786 | -0.149 | 100.364
1 | 0.851 | 0.00633 | -0.149 | 134.403
1.5 | 0.913 | 0.00642 | -0.15 | 142.253
2 | 0.975 | 0.00655 | -0.151 | 149.015
2.5 | 1.037 | 0.00671 | -0.152 | 154.641
3 | 1.099 | 0.00687 | -0.153 | 159.989
3.5 | 1.161 | 0.00709 | -0.154 | 163.756
4 | 1.222 | 0.00748 | -0.155 | 163.34
4.5 | 1.282 | 0.00794 | -0.156 | 161.567
5 | 1.342 | 0.00854 | -0.157 | 157.138
5.5 | 1.401 | 0.00924 | -0.158 | 151.61
6 | 1.458 | 0.01 | -0.159 | 145.813
6.5 | 1.513 | 0.01091 | -0.159 | 138.676
7 | 1.565 | 0.0121 | -0.16 | 129.374
7.5 | 1.595 | 0.01849 | -0.16 | 86.265
8 | 1.62 | 0.0188 | -0.16 | 86.199
8.5 | 1.634 | 0.01897 | -0.16 | 86.118
9 | 1.636 | 0.01854 | -0.16 | 88.242
9.5 | 1.627 | 0.02772 | -0.16 | 58.699
10 | 1.599 | 0.02953 | -0.16 | 54.142
10.5 | 1.553 | 0.0316 | -0.16 | 49.135
11 | 1.488 | 0.03381 | -0.16 | 44.009
11.5 | 1.405 | 0.03636 | -0.16 | 38.636
12 | 1.302 | 0.03946 | -0.16 | 33.008
12.5 | 1.011 | 0.09493 | -0.092 | 10.652
13 | 0.9 | 0.10431 | -0.072 | 8.632
13.5 | 0.788 | 0.11177 | -0.059 | 7.051
14 | 0.671 | 0.12043 | -0.051 | 5.569

## 38. Re 750k Mach 0.25 (2)
BIGFOIL.COM POLAR EXPORT
e433
EPPLER 433 |  |  |  | Cl Max: | 1.4895 | at alpha= | 14.5 | deg
XFOIL ncrit=9 |  |  |  | L/D Max: | 130.359 | at alpha= | 4.5 | deg
Re: | 750000 |  |  | Cd Min: | 0.22619 | at alpha= | -20 | deg
Mach: | 0.25 |  |  | Cl=0 at alpha= | -5.6068 | deg
|  |  |  | @ Cl=0.1, Cd= | 0.011175
|  |  |  | @ Cl=0.4, Cd= | 0.0066772
|  |  |  | @ Cl=0.6, Cd= | 0.007185
alpha (deg) | Cl | Cd | Cm | Cl/Cd
-20 | -0.4362 | 0.22619 | -0.0312 | -1.9285
-19.5 | -0.4239 | 0.22023 | -0.0341 | -1.9248
-19 | -0.4108 | 0.21407 | -0.036 | -1.919
-18.5 | -0.3972 | 0.20896 | -0.0372 | -1.9008
-18 | -0.385 | 0.20364 | -0.0389 | -1.8906
-17.5 | -0.3736 | 0.19825 | -0.0404 | -1.8845
-17 | -0.3636 | 0.19279 | -0.0416 | -1.886
-16.5 | -0.3553 | 0.18751 | -0.0423 | -1.8948
-16 | -0.3507 | 0.18229 | -0.0421 | -1.9239
-15.5 | -0.3247 | 0.17334 | -0.05 | -1.8732
-15 | -0.3003 | 0.16447 | -0.0579 | -1.8259
-14.5 | -0.2758 | 0.15594 | -0.0651 | -1.7686
-14 | -0.2522 | 0.14758 | -0.0701 | -1.7089
-13.5 | -0.2261 | 0.14046 | -0.0754 | -1.6097
-13 | -0.2014 | 0.13275 | -0.0817 | -1.5171
-12.5 | -0.1773 | 0.12467 | -0.0884 | -1.4222
-12 | -0.1592 | 0.11687 | -0.0934 | -1.3622
-11.5 | -0.1419 | 0.10638 | -0.1022 | -1.3339
-11 | -0.126 | 0.09739 | -0.1085 | -1.2938
-10.5 | -0.1049 | 0.08929 | -0.1153 | -1.1748
-10 | -0.0718 | 0.08079 | -0.1257 | -0.88872
-9.5 | -0.0411 | 0.07017 | -0.1394 | -0.58572
-9 | -0.037 | 0.05061 | -0.1617 | -0.73108
-8.5 | -0.0884 | 0.0413 | -0.163 | -2.1404
-8 | -0.1111 | 0.03675 | -0.1575 | -3.0231
-7.5 | -0.1035 | 0.03315 | -0.1543 | -3.1222
-7 | -0.1129 | 0.0235 | -0.147 | -4.8043
-6.5 | -0.0811 | 0.01912 | -0.1444 | -4.2416
-6 | -0.0383 | 0.01585 | -0.1421 | -2.4164
-5.5 | 0.0104 | 0.01344 | -0.1406 | 0.77381
-5 | 0.0595 | 0.01192 | -0.139 | 4.9916
-4.5 | 0.1122 | 0.01095 | -0.1383 | 10.2466
-4 | 0.1638 | 0.01006 | -0.1374 | 16.2823
-3 | 0.2737 | 0.00865 | -0.1373 | 31.6416
-2.5 | 0.329 | 0.00705 | -0.1387 | 46.6667
-2 | 0.3851 | 0.00664 | -0.1387 | 57.997
-1.5 | 0.4452 | 0.00679 | -0.1391 | 65.567
-1 | 0.5016 | 0.00688 | -0.1387 | 72.907
-0.5 | 0.5594 | 0.00703 | -0.1387 | 79.5733
0 | 0.6144 | 0.00724 | -0.1379 | 84.8619
0.5 | 0.6716 | 0.00732 | -0.1379 | 91.7486
1 | 0.728 | 0.00735 | -0.1378 | 99.0476
1.5 | 0.7845 | 0.00741 | -0.1378 | 105.8704
2 | 0.8403 | 0.00749 | -0.1376 | 112.1896
2.5 | 0.8946 | 0.00757 | -0.1371 | 118.177
3 | 0.9467 | 0.00768 | -0.1361 | 123.2682
3.5 | 0.998 | 0.00784 | -0.1349 | 127.2959
4 | 1.0466 | 0.00808 | -0.1332 | 129.5297
4.5 | 1.0898 | 0.00836 | -0.1304 | 130.3589
5 | 1.1258 | 0.00876 | -0.1261 | 128.516
5.5 | 1.1557 | 0.00937 | -0.1207 | 123.3404
6 | 1.1828 | 0.01015 | -0.1149 | 116.532
6.5 | 1.2091 | 0.0111 | -0.1094 | 108.9279
7 | 1.234 | 0.01217 | -0.1038 | 101.3969
7.5 | 1.2582 | 0.01342 | -0.0985 | 93.7556
8 | 1.2809 | 0.01482 | -0.0932 | 86.4305
8.5 | 1.304 | 0.0164 | -0.0883 | 79.5122
9 | 1.3259 | 0.0181 | -0.0835 | 73.2541
9.5 | 1.3454 | 0.02002 | -0.0787 | 67.2028
10 | 1.3639 | 0.02194 | -0.0738 | 62.165
11 | 1.4035 | 0.02684 | -0.0666 | 52.2914
11.5 | 1.4223 | 0.02972 | -0.0634 | 47.8567
12 | 1.4372 | 0.03305 | -0.0602 | 43.4856
12.5 | 1.4526 | 0.03652 | -0.0574 | 39.7755
13 | 1.4648 | 0.04047 | -0.0549 | 36.1947
13.5 | 1.4757 | 0.04478 | -0.0527 | 32.9544
14 | 1.4844 | 0.04956 | -0.0509 | 29.9516
14.5 | 1.4895 | 0.055 | -0.0496 | 27.0818
15 | 1.4894 | 0.06138 | -0.0488 | 24.2652
15.5 | 1.485 | 0.06867 | -0.0489 | 21.6252
16 | 1.4797 | 0.07656 | -0.0497 | 19.3273
16.5 | 1.4625 | 0.08653 | -0.0518 | 16.9017
17 | 1.4476 | 0.09681 | -0.0549 | 14.953
17.5 | 1.4288 | 0.10809 | -0.0591 | 13.2186
18 | 1.406 | 0.12052 | -0.0647 | 11.6661
18.5 | 1.3788 | 0.13406 | -0.0716 | 10.2849
19 | 1.3562 | 0.14718 | -0.0789 | 9.2146
19.5 | 1.3383 | 0.15968 | -0.0864 | 8.3811

## 39. Re 750k Mach 0.50 (1)
BIGFOIL.COM POLAR EXPORT
e433
EPPLER 433 |  |  |  | Cl Max: | 1.684 | at alpha= | 7.5 | deg
JavaFoil+Calcfoil stall+Eppler ext transition |  |  |  | L/D Max: | 157.304 | at alpha= | 3 | deg
Re: | 750000 |  |  | Cd Min: | 0.00653 | at alpha= | 0 | deg
Mach: | 0.5 |  |  | Cl=0 at alpha= | -5.8143 | deg
|  |  |  | @ Cl=0.1, Cd= | 0.038964
|  |  |  | @ Cl=0.4, Cd= | 0.0099892
|  |  |  | @ Cl=0.6, Cd= | 0.0075994
alpha (deg) | Cl | Cd | Cm | Cl/Cd
-20 | -0.784 | 0.20692 | -0.068 | -3.787
-19.5 | -0.754 | 0.19831 | -0.065 | -3.802
-19 | -0.726 | 0.19113 | -0.063 | -3.8
-18.5 | -0.699 | 0.1854 | -0.063 | -3.771
-18 | -0.672 | 0.18028 | -0.063 | -3.729
-17.5 | -0.645 | 0.17486 | -0.063 | -3.69
-17 | -0.618 | 0.17173 | -0.064 | -3.601
-16.5 | -0.591 | 0.16711 | -0.064 | -3.54
-16 | -0.564 | 0.16009 | -0.064 | -3.526
-15.5 | -0.537 | 0.15596 | -0.065 | -3.446
-15 | -0.51 | 0.14714 | -0.064 | -3.467
-14.5 | -0.482 | 0.14041 | -0.061 | -3.432
-14 | -0.454 | 0.13631 | -0.06 | -3.334
-13.5 | -0.427 | 0.1309 | -0.059 | -3.263
-13 | -0.4 | 0.12569 | -0.06 | -3.181
-12.5 | -0.373 | 0.12225 | -0.06 | -3.047
-12 | -0.345 | 0.11659 | -0.061 | -2.96
-11.5 | -0.318 | 0.1171 | -0.062 | -2.713
-11 | -0.29 | 0.10753 | -0.058 | -2.695
-10.5 | -0.262 | 0.10478 | -0.058 | -2.504
-10 | -0.235 | 0.09859 | -0.059 | -2.381
-9.5 | -0.207 | 0.09582 | -0.059 | -2.162
-9 | -0.179 | 0.07277 | -0.056 | -2.465
-8.5 | -0.152 | 0.06134 | -0.056 | -2.473
-8 | -0.124 | 0.05696 | -0.055 | -2.176
-7.5 | -0.096 | 0.05535 | -0.054 | -1.737
-7 | -0.068 | 0.05049 | -0.052 | -1.354
-6.5 | -0.041 | 0.04688 | -0.052 | -0.865
-6 | -0.013 | 0.04474 | -0.05 | -0.284
-5.5 | 0.022 | 0.04211 | -0.048 | 0.526
-5 | 0.076 | 0.03992 | -0.048 | 1.904
-4.5 | 0.134 | 0.03761 | -0.046 | 3.552
-4 | 0.192 | 0.03581 | -0.044 | 5.372
-3.5 | 0.251 | 0.03432 | -0.052 | 7.326
-3 | 0.382 | 0.01049 | -0.156 | 36.391
-2.5 | 0.46 | 0.00832 | -0.159 | 55.249
-2 | 0.532 | 0.00736 | -0.161 | 72.352
-1.5 | 0.603 | 0.00761 | -0.162 | 79.237
-1 | 0.673 | 0.00786 | -0.163 | 85.686
-0.5 | 0.744 | 0.00816 | -0.164 | 91.122
0 | 0.811 | 0.00653 | -0.165 | 124.151
0.5 | 0.881 | 0.00678 | -0.166 | 129.91
1 | 0.95 | 0.0069 | -0.167 | 137.778
1.5 | 1.02 | 0.00705 | -0.168 | 144.527
2 | 1.089 | 0.00726 | -0.169 | 149.978
2.5 | 1.158 | 0.00752 | -0.17 | 153.919
3 | 1.226 | 0.00779 | -0.171 | 157.304
3.5 | 1.294 | 0.00831 | -0.172 | 155.739
4 | 1.361 | 0.00899 | -0.173 | 151.423
4.5 | 1.427 | 0.00995 | -0.174 | 143.443
5 | 1.492 | 0.01091 | -0.175 | 136.802
5.5 | 1.543 | 0.01547 | -0.175 | 99.716
6 | 1.596 | 0.01539 | -0.175 | 103.727
6.5 | 1.643 | 0.01551 | -0.175 | 105.92
7 | 1.679 | 0.01839 | -0.175 | 91.284
7.5 | 1.684 | 0.02711 | -0.175 | 62.117
8 | 1.624 | 0.03224 | -0.175 | 50.377
8.5 | 1.361 | 0.03608 | -0.175 | 37.729
9 | 0.825 | 0.07138 | -0.068 | 11.556
9.5 | 0.852 | 0.08542 | -0.063 | 9.973
10 | 0.879 | 0.09941 | -0.064 | 8.847
10.5 | 0.91 | 0.11302 | -0.082 | 8.048
11 | 0.936 | 0.11535 | -0.078 | 8.114
11.5 | 0.964 | 0.12247 | -0.083 | 7.874
12 | 0.993 | 0.13173 | -0.089 | 7.54
12.5 | 1.021 | 0.13545 | -0.09 | 7.536

## 40. Re 750k Mach 0.50 (2)
BIGFOIL.COM POLAR EXPORT
e433
EPPLER 433 |  |  |  | Cl Max: | 1.4377 | at alpha= | 12 | deg
XFOIL ncrit=9 |  |  |  | L/D Max: | 119.461 | at alpha= | 3.5 | deg
Re: | 750000 |  |  | Cd Min: | 0.23746 | at alpha= | -19.5 | deg
Mach: | 0.5 |  |  | Cl=0 at alpha= | -10.8978 | deg
|  |  |  | @ Cl=0.1, Cd= | 0.014852
|  |  |  | @ Cl=0.4, Cd= | 0.0077325
|  |  |  | @ Cl=0.6, Cd= | 0.0075466
alpha (deg) | Cl | Cd | Cm | Cl/Cd
-19.5 | -0.4381 | 0.23746 | -0.0367 | -1.8449
-19 | -0.4221 | 0.23125 | -0.039 | -1.8253
-18.5 | -0.407 | 0.22515 | -0.041 | -1.8077
-18 | -0.3929 | 0.219 | -0.0427 | -1.7941
-17.5 | -0.3807 | 0.21306 | -0.0439 | -1.7868
-17 | -0.3718 | 0.20742 | -0.0441 | -1.7925
-16.5 | -0.337 | 0.19744 | -0.0542 | -1.7068
-15.5 | -0.271 | 0.17893 | -0.07 | -1.5146
-15 | -0.2388 | 0.17057 | -0.077 | -1.4
-14.5 | -0.2063 | 0.16209 | -0.0847 | -1.2727
-14 | -0.1779 | 0.15378 | -0.0912 | -1.1568
-13.5 | -0.1495 | 0.14546 | -0.0978 | -1.0278
-13 | -0.1256 | 0.13661 | -0.1048 | -0.91941
-12.5 | -0.1026 | 0.12795 | -0.1121 | -0.80188
-12 | -0.0764 | 0.11931 | -0.1185 | -0.64035
-11.5 | -0.0416 | 0.11151 | -0.1255 | -0.37306
-11 | -0.0065 | 0.10314 | -0.1348 | -0.063021
-10.5 | 0.0253 | 0.09305 | -0.147 | 0.2719
-9.5 | 0.0794 | 0.07738 | -0.1619 | 1.0261
-9 | 0.0946 | 0.07074 | -0.1663 | 1.3373
-7 | 0.0579 | 0.03873 | -0.1813 | 1.495
-6.5 | 0.0382 | 0.03471 | -0.1759 | 1.1005
-6 | 0.0246 | 0.02737 | -0.1699 | 0.89879
-5.5 | 0.0335 | 0.02037 | -0.164 | 1.6446
-5 | 0.0719 | 0.0164 | -0.1598 | 4.3841
-4.5 | 0.1238 | 0.01354 | -0.1568 | 9.1433
-4 | 0.1764 | 0.01178 | -0.1538 | 14.9745
-3.5 | 0.2352 | 0.01072 | -0.1522 | 21.9403
-3 | 0.295 | 0.00995 | -0.1509 | 29.6482
-2.5 | 0.3574 | 0.00912 | -0.1506 | 39.1886
-2 | 0.4185 | 0.00713 | -0.1521 | 58.6957
-1.5 | 0.4849 | 0.00725 | -0.1518 | 66.8828
-1 | 0.5512 | 0.00743 | -0.1515 | 74.1857
-0.5 | 0.614 | 0.00758 | -0.1507 | 81.0026
0 | 0.6764 | 0.00788 | -0.1496 | 85.8376
0.5 | 0.7383 | 0.008 | -0.1485 | 92.2875
1 | 0.8015 | 0.00807 | -0.1481 | 99.3185
1.5 | 0.8615 | 0.00814 | -0.1469 | 105.8354
2 | 0.9191 | 0.00826 | -0.1451 | 111.2712
2.5 | 0.9735 | 0.00841 | -0.1426 | 115.7551
3 | 1.022 | 0.00861 | -0.1388 | 118.6992
3.5 | 1.0644 | 0.00891 | -0.1337 | 119.4613
4 | 1.1042 | 0.00943 | -0.1283 | 117.0944
4.5 | 1.1381 | 0.01018 | -0.1219 | 111.7976
5 | 1.1653 | 0.01119 | -0.1146 | 104.1376
5.5 | 1.1915 | 0.0125 | -0.1077 | 95.32
6 | 1.2162 | 0.01407 | -0.1009 | 86.4392
6.5 | 1.2408 | 0.01587 | -0.0945 | 78.1853
7 | 1.266 | 0.01791 | -0.0886 | 70.6868
7.5 | 1.2914 | 0.02007 | -0.083 | 64.3448
8 | 1.3142 | 0.02263 | -0.0775 | 58.0734
8.5 | 1.3384 | 0.02527 | -0.0725 | 52.964
9 | 1.3594 | 0.02834 | -0.0676 | 47.9675
9.5 | 1.3789 | 0.03174 | -0.063 | 43.4436
10 | 1.3958 | 0.03547 | -0.0585 | 39.3516
10.5 | 1.4083 | 0.03956 | -0.0539 | 35.5991
11 | 1.4212 | 0.0442 | -0.0506 | 32.1538
11.5 | 1.4323 | 0.04985 | -0.0483 | 28.7322
12 | 1.4377 | 0.05634 | -0.0465 | 25.5183
12.5 | 1.4364 | 0.06394 | -0.0457 | 22.4648
13 | 1.4276 | 0.07283 | -0.046 | 19.6018
13.5 | 1.4106 | 0.08326 | -0.0477 | 16.9421
14 | 1.3884 | 0.09497 | -0.0511 | 14.6194
14.5 | 1.3621 | 0.10778 | -0.0561 | 12.6378
15 | 1.3376 | 0.12095 | -0.0622 | 11.0591
15.5 | 1.3134 | 0.13456 | -0.0697 | 9.7607
16 | 1.2902 | 0.1486 | -0.0782 | 8.6824
16.5 | 1.2689 | 0.16288 | -0.0875 | 7.7904
17 | 1.2493 | 0.1775 | -0.0975 | 7.0383

## 41. Re 1M Mach 0.00 (1)
BIGFOIL.COM POLAR EXPORT
e433
EPPLER 433 |  |  |  | Cl Max: | 1.64 | at alpha= | 9.5 | deg
JavaFoil+Calcfoil stall+Eppler ext transition |  |  |  | L/D Max: | 171.817 | at alpha= | 3.5 | deg
Re: | 1000000 |  |  | Cd Min: | 0.00571 | at alpha= | 0.5 | deg
Mach: | 0 |  |  | Cl=0 at alpha= | -5.7717 | deg
|  |  |  | @ Cl=0.1, Cd= | 0.036416
|  |  |  | @ Cl=0.4, Cd= | 0.0068782
|  |  |  | @ Cl=0.6, Cd= | 0.006573
alpha (deg) | Cl | Cd | Cm | Cl/Cd
-17 | -0.232 | 0.13606 | -0.045 | -1.706
-16.5 | -0.241 | 0.13002 | -0.045 | -1.856
-16 | -0.251 | 0.12339 | -0.045 | -2.03
-15.5 | -0.259 | 0.11701 | -0.045 | -2.217
-15 | -0.268 | 0.11126 | -0.046 | -2.41
-14.5 | -0.276 | 0.10579 | -0.046 | -2.609
-14 | -0.283 | 0.10052 | -0.045 | -2.817
-13.5 | -0.289 | 0.09559 | -0.044 | -3.024
-13 | -0.294 | 0.09035 | -0.044 | -3.25
-12.5 | -0.296 | 0.08667 | -0.044 | -3.418
-12 | -0.297 | 0.08123 | -0.043 | -3.652
-11.5 | -0.295 | 0.07701 | -0.044 | -3.824
-11 | -0.289 | 0.07233 | -0.044 | -3.998
-10.5 | -0.28 | 0.06839 | -0.043 | -4.1
-10 | -0.268 | 0.06441 | -0.042 | -4.158
-9.5 | -0.251 | 0.06075 | -0.044 | -4.135
-9 | -0.23 | 0.05737 | -0.042 | -4.012
-8.5 | -0.205 | 0.05429 | -0.041 | -3.773
-8 | -0.175 | 0.05128 | -0.042 | -3.419
-7.5 | -0.142 | 0.04847 | -0.041 | -2.924
-7 | -0.104 | 0.04594 | -0.041 | -2.273
-6.5 | -0.064 | 0.0436 | -0.041 | -1.464
-6 | -0.021 | 0.04125 | -0.04 | -0.497
-5.5 | 0.025 | 0.0392 | -0.039 | 0.639
-5 | 0.072 | 0.03733 | -0.041 | 1.938
-4.5 | 0.121 | 0.03573 | -0.044 | 3.382
-4 | 0.212 | 0.01013 | -0.135 | 20.961
-3.5 | 0.274 | 0.01003 | -0.136 | 27.368
-3 | 0.337 | 0.01 | -0.137 | 33.647
-2.5 | 0.399 | 0.00689 | -0.138 | 57.85
-2 | 0.461 | 0.00616 | -0.139 | 74.784
-1.5 | 0.522 | 0.00633 | -0.14 | 82.473
-1 | 0.583 | 0.00652 | -0.141 | 89.358
-0.5 | 0.644 | 0.00671 | -0.142 | 96.038
0 | 0.703 | 0.00692 | -0.143 | 101.616
0.5 | 0.764 | 0.00571 | -0.144 | 133.78
1 | 0.824 | 0.00577 | -0.145 | 142.722
1.5 | 0.885 | 0.00588 | -0.146 | 150.465
2 | 0.945 | 0.00601 | -0.147 | 157.327
2.5 | 1.005 | 0.00614 | -0.147 | 163.654
3 | 1.065 | 0.0063 | -0.148 | 168.924
3.5 | 1.124 | 0.00654 | -0.149 | 171.817
4 | 1.184 | 0.00694 | -0.15 | 170.642
4.5 | 1.242 | 0.00737 | -0.151 | 168.634
5 | 1.301 | 0.00793 | -0.152 | 164.026
5.5 | 1.358 | 0.00846 | -0.153 | 160.438
6 | 1.414 | 0.00914 | -0.154 | 154.675
6.5 | 1.469 | 0.00987 | -0.154 | 148.885
7 | 1.521 | 0.01071 | -0.155 | 141.985
7.5 | 1.566 | 0.01162 | -0.156 | 134.774
8 | 1.593 | 0.01775 | -0.156 | 89.764
8.5 | 1.617 | 0.01841 | -0.156 | 87.812
9 | 1.634 | 0.02021 | -0.156 | 80.846
9.5 | 1.64 | 0.01983 | -0.156 | 82.69
10 | 1.638 | 0.0183 | -0.156 | 89.523
10.5 | 1.626 | 0.01949 | -0.157 | 83.427
11 | 1.604 | 0.02832 | -0.157 | 56.641
11.5 | 1.572 | 0.03008 | -0.157 | 52.278
12 | 1.531 | 0.032 | -0.157 | 47.865
12.5 | 1.483 | 0.03403 | -0.157 | 43.572
13 | 1.427 | 0.03657 | -0.157 | 39.02
13.5 | 1.365 | 0.03942 | -0.156 | 34.627
14 | 1.299 | 0.04263 | -0.156 | 30.466
14.5 | 1.225 | 0.04755 | -0.154 | 25.757

## 42. Re 1M Mach 0.00 (2)
BIGFOIL.COM POLAR EXPORT
e433
EPPLER 433 |  |  |  | Cl Max: | 1.5759 | at alpha= | 17 | deg
XFOIL ncrit=9 |  |  |  | L/D Max: | 143.703 | at alpha= | 4 | deg
Re: | 1000000 |  |  | Cd Min: | 0.22232 | at alpha= | -20 | deg
Mach: | 0 |  |  | Cl=0 at alpha= | -5.5732 | deg
|  |  |  | @ Cl=0.1, Cd= | 0.0095064
|  |  |  | @ Cl=0.4, Cd= | 0.0057575
|  |  |  | @ Cl=0.6, Cd= | 0.0060829
alpha (deg) | Cl | Cd | Cm | Cl/Cd
-20 | -0.4353 | 0.22232 | -0.0289 | -1.958
-19.5 | -0.4224 | 0.21706 | -0.0312 | -1.946
-19 | -0.4099 | 0.21165 | -0.0333 | -1.9367
-18.5 | -0.398 | 0.20608 | -0.0352 | -1.9313
-18 | -0.3866 | 0.20003 | -0.0371 | -1.9327
-17.5 | -0.377 | 0.19388 | -0.039 | -1.9445
-17 | -0.3691 | 0.18791 | -0.0406 | -1.9642
-16.5 | -0.3624 | 0.18238 | -0.0416 | -1.9871
-16 | -0.3512 | 0.17584 | -0.0442 | -1.9973
-15.5 | -0.3288 | 0.1671 | -0.0504 | -1.9677
-15 | -0.3033 | 0.16005 | -0.0558 | -1.895
-14.5 | -0.2791 | 0.15261 | -0.0619 | -1.8288
-14 | -0.2562 | 0.14501 | -0.0678 | -1.7668
-13.5 | -0.2357 | 0.13729 | -0.0733 | -1.7168
-13 | -0.2148 | 0.12918 | -0.0793 | -1.6628
-12.5 | -0.1938 | 0.12083 | -0.0857 | -1.6039
-12 | -0.1807 | 0.11092 | -0.0923 | -1.6291
-11.5 | -0.1641 | 0.10151 | -0.099 | -1.6166
-11 | -0.1496 | 0.09203 | -0.1057 | -1.6256
-10.5 | -0.1302 | 0.08281 | -0.1151 | -1.5723
-10 | -0.0947 | 0.07238 | -0.1296 | -1.3084
-9.5 | -0.0732 | 0.05717 | -0.1503 | -1.2804
-9 | -0.1191 | 0.04431 | -0.1578 | -2.6879
-8.5 | -0.1523 | 0.0379 | -0.1521 | -4.0185
-8 | -0.1645 | 0.03065 | -0.1458 | -5.367
-7 | -0.1369 | 0.0158 | -0.1369 | -8.6646
-6.5 | -0.0898 | 0.01391 | -0.136 | -6.4558
-6 | -0.0414 | 0.01255 | -0.135 | -3.2988
-5.5 | 0.0071 | 0.01125 | -0.1342 | 0.63111
-5 | 0.0573 | 0.01034 | -0.1336 | 5.5416
-4.5 | 0.1075 | 0.00936 | -0.1331 | 11.485
-4 | 0.1617 | 0.00887 | -0.1332 | 18.23
-3.5 | 0.215 | 0.00826 | -0.1331 | 26.0291
-3 | 0.2699 | 0.00773 | -0.1337 | 34.9159
-2.5 | 0.3229 | 0.00664 | -0.1345 | 48.6295
-2 | 0.3789 | 0.00575 | -0.1355 | 65.8957
-1.5 | 0.435 | 0.00577 | -0.1357 | 75.3899
-1 | 0.4917 | 0.00587 | -0.136 | 83.7649
-0.5 | 0.5476 | 0.00594 | -0.1362 | 92.1886
0 | 0.6026 | 0.00609 | -0.1361 | 98.9491
0.5 | 0.6576 | 0.00623 | -0.136 | 105.5538
1 | 0.7125 | 0.00628 | -0.1361 | 113.4554
1.5 | 0.7674 | 0.00635 | -0.1362 | 120.8504
2.5 | 0.8745 | 0.00654 | -0.136 | 133.7156
3 | 0.926 | 0.00669 | -0.1354 | 138.4155
3.5 | 0.9765 | 0.00688 | -0.1347 | 141.9331
4 | 1.0246 | 0.00713 | -0.1335 | 143.7027
4.5 | 1.0687 | 0.00745 | -0.1314 | 143.4497
5 | 1.1087 | 0.0079 | -0.1286 | 140.3418
6 | 1.1705 | 0.00915 | -0.1195 | 127.9235
6.5 | 1.2007 | 0.00993 | -0.1151 | 120.9164
7 | 1.2287 | 0.01082 | -0.1105 | 113.5582
7.5 | 1.2557 | 0.01181 | -0.1059 | 106.3251
8 | 1.2835 | 0.01285 | -0.1017 | 99.8833
8.5 | 1.3076 | 0.01408 | -0.097 | 92.8693
9.5 | 1.3551 | 0.01689 | -0.0885 | 80.2309
10 | 1.3764 | 0.0185 | -0.0842 | 74.4
10.5 | 1.3971 | 0.02018 | -0.0801 | 69.2319
11.5 | 1.4353 | 0.0241 | -0.0725 | 59.556
12 | 1.4569 | 0.02635 | -0.0696 | 55.2903
12.5 | 1.4745 | 0.02895 | -0.0666 | 50.9326
13 | 1.4923 | 0.03168 | -0.0639 | 47.1054
13.5 | 1.5096 | 0.03456 | -0.0615 | 43.6806
14 | 1.5265 | 0.03763 | -0.0593 | 40.566
14.5 | 1.5406 | 0.04109 | -0.0573 | 37.4933
15 | 1.5514 | 0.04506 | -0.0555 | 34.4296
15.5 | 1.5637 | 0.04906 | -0.0542 | 31.8732
16 | 1.5703 | 0.05388 | -0.053 | 29.1444
16.5 | 1.5739 | 0.05931 | -0.0523 | 26.5368
17 | 1.5759 | 0.06522 | -0.0522 | 24.1628
17.5 | 1.5667 | 0.07296 | -0.0526 | 21.4734
18 | 1.5638 | 0.08021 | -0.0538 | 19.4963
18.5 | 1.5546 | 0.08874 | -0.0557 | 17.5186
19 | 1.5377 | 0.09891 | -0.0589 | 15.5465
19.5 | 1.5118 | 0.11106 | -0.0635 | 13.6125
20 | 1.4959 | 0.12183 | -0.0682 | 12.2786

## 43. Re 1M Mach 0.10 (1)
BIGFOIL.COM POLAR EXPORT
e433
EPPLER 433 |  |  |  | Cl Max: | 1.64 | at alpha= | 9.5 | deg
JavaFoil+Calcfoil stall+Eppler ext transition |  |  |  | L/D Max: | 171.612 | at alpha= | 3.5 | deg
Re: | 1000000 |  |  | Cd Min: | 0.00573 | at alpha= | 0.5 | deg
Mach: | 0.1 |  |  | Cl=0 at alpha= | -5.7717 | deg
|  |  |  | @ Cl=0.1, Cd= | 0.036511
|  |  |  | @ Cl=0.4, Cd= | 0.0069595
|  |  |  | @ Cl=0.6, Cd= | 0.0065936
alpha (deg) | Cl | Cd | Cm | Cl/Cd
-17 | -0.195 | 0.13684 | -0.045 | -1.425
-16.5 | -0.206 | 0.13143 | -0.046 | -1.564
-16 | -0.216 | 0.12415 | -0.046 | -1.743
-15.5 | -0.227 | 0.1179 | -0.046 | -1.926
-15 | -0.238 | 0.1121 | -0.046 | -2.119
-14.5 | -0.248 | 0.10611 | -0.046 | -2.334
-14 | -0.257 | 0.101 | -0.046 | -2.545
-13.5 | -0.265 | 0.09624 | -0.046 | -2.758
-13 | -0.272 | 0.09108 | -0.046 | -2.991
-12.5 | -0.278 | 0.08606 | -0.044 | -3.226
-12 | -0.281 | 0.08173 | -0.044 | -3.433
-11.5 | -0.281 | 0.07763 | -0.043 | -3.619
-11 | -0.278 | 0.07266 | -0.044 | -3.828
-10.5 | -0.272 | 0.06841 | -0.044 | -3.971
-10 | -0.261 | 0.06486 | -0.043 | -4.026
-9.5 | -0.246 | 0.06164 | -0.042 | -3.995
-9 | -0.227 | 0.05761 | -0.043 | -3.938
-8.5 | -0.203 | 0.05454 | -0.042 | -3.718
-8 | -0.174 | 0.05154 | -0.043 | -3.38
-7.5 | -0.141 | 0.0487 | -0.041 | -2.899
-7 | -0.104 | 0.04592 | -0.041 | -2.271
-6.5 | -0.064 | 0.04361 | -0.041 | -1.465
-6 | -0.021 | 0.0413 | -0.04 | -0.498
-5.5 | 0.025 | 0.03931 | -0.04 | 0.639
-5 | 0.073 | 0.0374 | -0.041 | 1.941
-4.5 | 0.121 | 0.03582 | -0.041 | 3.388
-4 | 0.213 | 0.01017 | -0.136 | 20.985
-3.5 | 0.276 | 0.01006 | -0.137 | 27.397
-3 | 0.338 | 0.01003 | -0.138 | 33.709
-2.5 | 0.401 | 0.00691 | -0.139 | 57.957
-2 | 0.463 | 0.00618 | -0.14 | 74.891
-1.5 | 0.525 | 0.00637 | -0.141 | 82.411
-1 | 0.586 | 0.00655 | -0.142 | 89.433
-0.5 | 0.647 | 0.00674 | -0.143 | 96.095
0 | 0.707 | 0.00695 | -0.144 | 101.615
0.5 | 0.768 | 0.00573 | -0.145 | 134.021
1 | 0.828 | 0.00579 | -0.145 | 142.972
1.5 | 0.889 | 0.0059 | -0.146 | 150.689
2 | 0.95 | 0.00603 | -0.147 | 157.479
2.5 | 1.01 | 0.00617 | -0.148 | 163.751
3 | 1.07 | 0.00633 | -0.149 | 169.038
3.5 | 1.13 | 0.00658 | -0.15 | 171.612
4 | 1.189 | 0.00698 | -0.151 | 170.354
4.5 | 1.249 | 0.00743 | -0.152 | 168.132
5 | 1.307 | 0.008 | -0.153 | 163.287
5.5 | 1.365 | 0.00854 | -0.153 | 159.775
6 | 1.421 | 0.00924 | -0.154 | 153.693
6.5 | 1.476 | 0.00998 | -0.155 | 147.873
7 | 1.528 | 0.01083 | -0.156 | 141.117
7.5 | 1.573 | 0.01176 | -0.157 | 133.74
8 | 1.599 | 0.01805 | -0.156 | 88.586
8.5 | 1.621 | 0.01866 | -0.157 | 86.844
9 | 1.636 | 0.02052 | -0.157 | 79.723
9.5 | 1.64 | 0.02012 | -0.157 | 81.533
10 | 1.635 | 0.01856 | -0.157 | 88.089
10.5 | 1.619 | 0.02711 | -0.157 | 59.735
11 | 1.593 | 0.02884 | -0.157 | 55.228
11.5 | 1.555 | 0.03067 | -0.158 | 50.717
12 | 1.508 | 0.0326 | -0.158 | 46.277
12.5 | 1.453 | 0.03484 | -0.158 | 41.706
13 | 1.39 | 0.03742 | -0.157 | 37.137
13.5 | 1.319 | 0.04077 | -0.157 | 32.357
14 | 1.244 | 0.04462 | -0.156 | 27.874
14.5 | 1.154 | 0.05238 | -0.152 | 22.03

## 44. Re 1M Mach 0.10 (2)
BIGFOIL.COM POLAR EXPORT
e433
EPPLER 433 |  |  |  | Cl Max: | 1.5655 | at alpha= | 16.5 | deg
XFOIL ncrit=9 |  |  |  | L/D Max: | 143.501 | at alpha= | 4 | deg
Re: | 1000000 |  |  | Cd Min: | 0.22296 | at alpha= | -20 | deg
Mach: | 0.1 |  |  | Cl=0 at alpha= | -5.5758 | deg
|  |  |  | @ Cl=0.1, Cd= | 0.0095748
|  |  |  | @ Cl=0.4, Cd= | 0.0057669
|  |  |  | @ Cl=0.6, Cd= | 0.0060961
alpha (deg) | Cl | Cd | Cm | Cl/Cd
-20 | -0.4357 | 0.22296 | -0.029 | -1.9542
-19.5 | -0.4226 | 0.21767 | -0.0313 | -1.9415
-19 | -0.4101 | 0.21223 | -0.0335 | -1.9323
-18.5 | -0.398 | 0.20663 | -0.0354 | -1.9261
-18 | -0.3865 | 0.20055 | -0.0373 | -1.9272
-17.5 | -0.3768 | 0.19441 | -0.0392 | -1.9382
-17 | -0.3689 | 0.18845 | -0.0408 | -1.9575
-16.5 | -0.3621 | 0.18294 | -0.0417 | -1.9793
-16 | -0.3489 | 0.17612 | -0.045 | -1.981
-15.5 | -0.3257 | 0.16755 | -0.051 | -1.9439
-15 | -0.3 | 0.16045 | -0.0566 | -1.8697
-14.5 | -0.2755 | 0.15296 | -0.0628 | -1.8011
-14 | -0.2529 | 0.14533 | -0.0686 | -1.7402
-13.5 | -0.232 | 0.13756 | -0.0741 | -1.6865
-13 | -0.2107 | 0.12942 | -0.0802 | -1.628
-12.5 | -0.1895 | 0.12103 | -0.0867 | -1.5657
-12 | -0.1769 | 0.11115 | -0.0931 | -1.5915
-11.5 | -0.1593 | 0.10186 | -0.0999 | -1.5639
-10.5 | -0.1227 | 0.08376 | -0.1157 | -1.4649
-10 | -0.0869 | 0.0735 | -0.1299 | -1.1823
-9.5 | -0.062 | 0.05997 | -0.148 | -1.0339
-9 | -0.0994 | 0.04586 | -0.1592 | -2.1675
-8.5 | -0.1499 | 0.03642 | -0.1526 | -4.1159
-8 | -0.1682 | 0.02988 | -0.1467 | -5.6292
-7.5 | -0.1721 | 0.01985 | -0.1405 | -8.67
-7 | -0.1363 | 0.01632 | -0.1381 | -8.3517
-6 | -0.0414 | 0.01275 | -0.136 | -3.2471
-5.5 | 0.0074 | 0.01139 | -0.135 | 0.64969
-5 | 0.0574 | 0.01042 | -0.1343 | 5.5086
-4.5 | 0.1078 | 0.00942 | -0.1338 | 11.4437
-4 | 0.1621 | 0.00891 | -0.1338 | 18.193
-3.5 | 0.2158 | 0.00831 | -0.1338 | 25.9687
-3 | 0.2708 | 0.00776 | -0.1343 | 34.8969
-2.5 | 0.3243 | 0.00673 | -0.135 | 48.1872
-2 | 0.3804 | 0.00576 | -0.1361 | 66.0417
-1.5 | 0.437 | 0.00578 | -0.1363 | 75.6055
-1 | 0.4939 | 0.00588 | -0.1366 | 83.9966
-0.5 | 0.5502 | 0.00597 | -0.1368 | 92.1608
0 | 0.6055 | 0.00611 | -0.1366 | 99.0998
0.5 | 0.6608 | 0.00624 | -0.1366 | 105.8974
1 | 0.7159 | 0.00631 | -0.1366 | 113.4548
1.5 | 0.771 | 0.00638 | -0.1367 | 120.8464
2 | 0.8257 | 0.00649 | -0.1367 | 127.2265
2.5 | 0.8786 | 0.00657 | -0.1364 | 133.7291
3 | 0.9301 | 0.00673 | -0.1357 | 138.2021
3.5 | 0.981 | 0.00691 | -0.135 | 141.9682
4 | 1.0289 | 0.00717 | -0.1337 | 143.5007
4.5 | 1.0731 | 0.00749 | -0.1316 | 143.271
5 | 1.1115 | 0.00797 | -0.1283 | 139.4605
6 | 1.1726 | 0.00925 | -0.1189 | 126.7676
6.5 | 1.2028 | 0.01005 | -0.1145 | 119.6816
7 | 1.231 | 0.01096 | -0.1098 | 112.3175
7.5 | 1.2579 | 0.01197 | -0.1051 | 105.0877
8 | 1.2852 | 0.01306 | -0.1008 | 98.4074
8.5 | 1.3094 | 0.01432 | -0.0961 | 91.4385
9 | 1.3328 | 0.01573 | -0.0916 | 84.7298
9.5 | 1.3568 | 0.01722 | -0.0875 | 78.7921
10 | 1.3777 | 0.01891 | -0.0831 | 72.8556
10.5 | 1.3981 | 0.02065 | -0.0789 | 67.7046
11.5 | 1.4365 | 0.02469 | -0.0713 | 58.1814
12 | 1.4573 | 0.02706 | -0.0684 | 53.8544
12.5 | 1.4739 | 0.02983 | -0.0653 | 49.41
13 | 1.4915 | 0.03267 | -0.0626 | 45.6535
13.5 | 1.5077 | 0.03575 | -0.0602 | 42.1734
14 | 1.5246 | 0.03894 | -0.0581 | 39.1525
14.5 | 1.5386 | 0.04254 | -0.0561 | 36.1683
15 | 1.5488 | 0.04672 | -0.0544 | 33.1507
15.5 | 1.558 | 0.05119 | -0.0531 | 30.4356
16 | 1.5649 | 0.05617 | -0.0521 | 27.8601
16.5 | 1.5655 | 0.06216 | -0.0516 | 25.185
17 | 1.5645 | 0.06869 | -0.0517 | 22.7762
17.5 | 1.5563 | 0.07659 | -0.0525 | 20.3199
18 | 1.5488 | 0.08476 | -0.0542 | 18.2728
18.5 | 1.5333 | 0.09461 | -0.0569 | 16.2065
19 | 1.5074 | 0.10664 | -0.0612 | 14.1354
19.5 | 1.4903 | 0.11761 | -0.0658 | 12.6715
20 | 1.4705 | 0.12934 | -0.0714 | 11.3693

## 45. Re 1M Mach 0.25 (1)
BIGFOIL.COM POLAR EXPORT
e433
EPPLER 433 |  |  |  | Cl Max: | 1.639 | at alpha= | 9 | deg
JavaFoil+Calcfoil stall+Eppler ext transition |  |  |  | L/D Max: | 170.416 | at alpha= | 3.5 | deg
Re: | 1000000 |  |  | Cd Min: | 0.00583 | at alpha= | 0.5 | deg
Mach: | 0.25 |  |  | Cl=0 at alpha= | -5.7717 | deg
|  |  |  | @ Cl=0.1, Cd= | 0.036759
|  |  |  | @ Cl=0.4, Cd= | 0.0068888
|  |  |  | @ Cl=0.6, Cd= | 0.0066736
alpha (deg) | Cl | Cd | Cm | Cl/Cd
-14.5 | -0.051 | 0.10955 | -0.048 | -0.467
-14 | -0.048 | 0.10487 | -0.049 | -0.46
-13.5 | -0.045 | 0.09933 | -0.049 | -0.457
-13 | -0.042 | 0.09382 | -0.049 | -0.453
-12.5 | -0.081 | 0.08827 | -0.049 | -0.916
-12 | -0.125 | 0.08395 | -0.048 | -1.489
-11.5 | -0.155 | 0.07886 | -0.048 | -1.96
-11 | -0.177 | 0.07551 | -0.046 | -2.343
-10.5 | -0.193 | 0.07059 | -0.046 | -2.73
-10 | -0.202 | 0.06646 | -0.045 | -3.035
-9.5 | -0.204 | 0.06259 | -0.046 | -3.252
-9 | -0.198 | 0.05859 | -0.045 | -3.376
-8.5 | -0.184 | 0.05528 | -0.046 | -3.337
-8 | -0.164 | 0.05218 | -0.045 | -3.138
-7.5 | -0.136 | 0.04928 | -0.043 | -2.763
-7 | -0.103 | 0.0465 | -0.042 | -2.204
-6.5 | -0.064 | 0.04399 | -0.043 | -1.448
-6 | -0.021 | 0.04168 | -0.042 | -0.497
-5.5 | 0.025 | 0.03959 | -0.041 | 0.644
-5 | 0.074 | 0.03757 | -0.043 | 1.971
-4.5 | 0.124 | 0.03601 | -0.041 | 3.446
-4 | 0.219 | 0.01035 | -0.139 | 21.139
-3.5 | 0.283 | 0.01034 | -0.14 | 27.364
-3 | 0.347 | 0.01024 | -0.142 | 33.931
-2.5 | 0.412 | 0.00613 | -0.143 | 67.184
-2 | 0.476 | 0.00631 | -0.144 | 75.379
-1.5 | 0.539 | 0.00648 | -0.145 | 83.137
-1 | 0.602 | 0.00668 | -0.146 | 90.177
-0.5 | 0.665 | 0.00687 | -0.147 | 96.752
0 | 0.726 | 0.00712 | -0.148 | 101.968
0.5 | 0.789 | 0.00583 | -0.149 | 135.306
1 | 0.851 | 0.00593 | -0.149 | 143.511
1.5 | 0.913 | 0.00601 | -0.15 | 152.022
2 | 0.975 | 0.00617 | -0.151 | 158.112
2.5 | 1.037 | 0.00635 | -0.152 | 163.496
3 | 1.099 | 0.00649 | -0.153 | 169.459
3.5 | 1.161 | 0.00681 | -0.154 | 170.416
4 | 1.222 | 0.00726 | -0.155 | 168.15
4.5 | 1.282 | 0.00776 | -0.156 | 165.231
5 | 1.342 | 0.0084 | -0.157 | 159.761
5.5 | 1.401 | 0.009 | -0.158 | 155.618
6 | 1.458 | 0.00977 | -0.159 | 149.168
6.5 | 1.513 | 0.01058 | -0.159 | 143.049
7 | 1.565 | 0.01155 | -0.16 | 135.548
7.5 | 1.598 | 0.01732 | -0.16 | 92.284
8 | 1.624 | 0.01765 | -0.16 | 92.007
8.5 | 1.638 | 0.01788 | -0.16 | 91.602
9 | 1.639 | 0.02034 | -0.16 | 80.593
9.5 | 1.63 | 0.01882 | -0.16 | 86.597
10 | 1.602 | 0.02797 | -0.161 | 57.297
10.5 | 1.556 | 0.0299 | -0.161 | 52.051
11 | 1.492 | 0.03198 | -0.161 | 46.638
11.5 | 1.408 | 0.03439 | -0.161 | 40.948
12 | 1.307 | 0.0372 | -0.16 | 35.148
12.5 | 1.189 | 0.04104 | -0.16 | 28.961
13 | 1.028 | 0.05348 | -0.152 | 19.214
13.5 | 0.792 | 0.10899 | -0.082 | 7.269
14 | 0.672 | 0.11749 | -0.068 | 5.719

## 46. Re 1M Mach 0.25 (2)
BIGFOIL.COM POLAR EXPORT
e433
EPPLER 433 |  |  |  | Cl Max: | 1.5269 | at alpha= | 15 | deg
XFOIL ncrit=9 |  |  |  | L/D Max: | 141.644 | at alpha= | 4 | deg
Re: | 1000000 |  |  | Cd Min: | 0.167 | at alpha= | 20 | deg
Mach: | 0.25 |  |  | Cl=0 at alpha= | -5.5896 | deg
|  |  |  | @ Cl=0.1, Cd= | 0.010003
|  |  |  | @ Cl=0.4, Cd= | 0.0058431
|  |  |  | @ Cl=0.6, Cd= | 0.0061636
alpha (deg) | Cl | Cd | Cm | Cl/Cd
-7.5 | -0.15 | 0.02398 | -0.1489 | -6.2552
-7 | -0.1245 | 0.01994 | -0.1454 | -6.2437
-6.5 | -0.0887 | 0.01611 | -0.1427 | -5.5059
-6 | -0.0412 | 0.01401 | -0.1411 | -2.9408
-5.5 | 0.009 | 0.01229 | -0.1399 | 0.7323
-5 | 0.0586 | 0.01096 | -0.1386 | 5.3467
-4.5 | 0.1101 | 0.00977 | -0.1378 | 11.2692
-4 | 0.1645 | 0.00919 | -0.1373 | 17.8999
-3.5 | 0.2209 | 0.00864 | -0.1373 | 25.5671
-3 | 0.2761 | 0.00798 | -0.1374 | 34.599
-2.5 | 0.3323 | 0.00716 | -0.1381 | 46.4106
-2 | 0.3889 | 0.00583 | -0.1393 | 66.7067
-1.5 | 0.4484 | 0.0059 | -0.1397 | 76
-1 | 0.5061 | 0.00596 | -0.1397 | 84.9161
-0.5 | 0.5646 | 0.00607 | -0.1399 | 93.0148
0 | 0.6213 | 0.00622 | -0.1397 | 99.8875
0.5 | 0.6781 | 0.00636 | -0.1395 | 106.6195
1 | 0.7348 | 0.00642 | -0.1395 | 114.4548
1.5 | 0.791 | 0.00651 | -0.1394 | 121.5054
2 | 0.8467 | 0.00663 | -0.1392 | 127.7074
2.5 | 0.901 | 0.00674 | -0.1387 | 133.6795
3 | 0.9534 | 0.00689 | -0.1377 | 138.3745
3.5 | 1.0034 | 0.00712 | -0.1363 | 140.927
4 | 1.051 | 0.00742 | -0.1344 | 141.6442
4.5 | 1.0927 | 0.00778 | -0.1313 | 140.4499
5 | 1.1246 | 0.0083 | -0.1262 | 135.494
5.5 | 1.156 | 0.00901 | -0.1212 | 128.3019
6 | 1.1854 | 0.00982 | -0.116 | 120.7128
6.5 | 1.2148 | 0.01073 | -0.111 | 113.2153
7 | 1.2418 | 0.0118 | -0.1058 | 105.2373
7.5 | 1.269 | 0.01294 | -0.1009 | 98.068
8 | 1.2948 | 0.01428 | -0.0961 | 90.6723
8.5 | 1.3191 | 0.01575 | -0.0913 | 83.7524
9 | 1.3415 | 0.01747 | -0.0865 | 76.7888
9.5 | 1.3651 | 0.01924 | -0.0822 | 70.9511
10 | 1.3861 | 0.02122 | -0.0778 | 65.3205
12 | 1.4592 | 0.03129 | -0.0623 | 46.6347
12.5 | 1.4754 | 0.03459 | -0.0594 | 42.6539
13 | 1.4902 | 0.03821 | -0.0568 | 39.0003
13.5 | 1.5035 | 0.04215 | -0.0544 | 35.6702
14 | 1.5153 | 0.04649 | -0.0525 | 32.5941
14.5 | 1.5233 | 0.05143 | -0.0509 | 29.6189
15 | 1.5269 | 0.05717 | -0.0497 | 26.7081
15.5 | 1.5251 | 0.06388 | -0.0492 | 23.8745
16 | 1.5201 | 0.07141 | -0.0496 | 21.2869
16.5 | 1.5076 | 0.08044 | -0.0509 | 18.7419
17 | 1.4942 | 0.09011 | -0.0533 | 16.582
17.5 | 1.4764 | 0.10094 | -0.0569 | 14.6265
18 | 1.4521 | 0.11329 | -0.0619 | 12.8175
18.5 | 1.4234 | 0.1269 | -0.0685 | 11.2167
19 | 1.3958 | 0.14071 | -0.0759 | 9.9197
19.5 | 1.3741 | 0.15377 | -0.0835 | 8.9361
20 | 1.3529 | 0.167 | -0.0918 | 8.1012

## 47. Re 1M Mach 0.50 (1)
BIGFOIL.COM POLAR EXPORT
e433
EPPLER 433 |  |  |  | Cl Max: | 1.688 | at alpha= | 7.5 | deg
JavaFoil+Calcfoil stall+Eppler ext transition |  |  |  | L/D Max: | 163.775 | at alpha= | 2.5 | deg
Re: | 1000000 |  |  | Cd Min: | 0.00609 | at alpha= | 0 | deg
Mach: | 0.5 |  |  | Cl=0 at alpha= | -5.8143 | deg
|  |  |  | @ Cl=0.1, Cd= | 0.038121
|  |  |  | @ Cl=0.4, Cd= | 0.010434
|  |  |  | @ Cl=0.6, Cd= | 0.0070916
alpha (deg) | Cl | Cd | Cm | Cl/Cd
-20 | -0.784 | 0.19776 | -0.068 | -3.964
-19.5 | -0.755 | 0.18927 | -0.066 | -3.988
-19 | -0.727 | 0.18434 | -0.064 | -3.942
-18.5 | -0.699 | 0.17687 | -0.063 | -3.954
-18 | -0.672 | 0.17257 | -0.063 | -3.897
-17.5 | -0.645 | 0.16786 | -0.063 | -3.845
-17 | -0.619 | 0.16328 | -0.064 | -3.789
-16.5 | -0.592 | 0.15852 | -0.064 | -3.732
-16 | -0.565 | 0.15393 | -0.064 | -3.668
-15.5 | -0.537 | 0.14775 | -0.065 | -3.638
-15 | -0.511 | 0.1407 | -0.066 | -3.628
-14.5 | -0.482 | 0.13482 | -0.062 | -3.576
-14 | -0.455 | 0.13021 | -0.06 | -3.491
-13.5 | -0.427 | 0.12394 | -0.06 | -3.446
-13 | -0.4 | 0.1213 | -0.06 | -3.297
-12.5 | -0.373 | 0.11525 | -0.061 | -3.233
-12 | -0.345 | 0.11169 | -0.062 | -3.091
-11.5 | -0.318 | 0.1087 | -0.062 | -2.924
-11 | -0.29 | 0.10144 | -0.058 | -2.858
-10.5 | -0.262 | 0.09882 | -0.059 | -2.655
-10 | -0.235 | 0.09422 | -0.06 | -2.493
-9.5 | -0.207 | 0.09149 | -0.06 | -2.265
-9 | -0.179 | 0.07077 | -0.057 | -2.535
-8.5 | -0.152 | 0.0597 | -0.057 | -2.541
-8 | -0.124 | 0.05544 | -0.057 | -2.236
-7.5 | -0.096 | 0.05421 | -0.055 | -1.774
-7 | -0.068 | 0.04962 | -0.053 | -1.378
-6.5 | -0.041 | 0.04579 | -0.053 | -0.885
-6 | -0.013 | 0.04389 | -0.051 | -0.289
-5.5 | 0.022 | 0.04119 | -0.05 | 0.538
-5 | 0.076 | 0.03894 | -0.049 | 1.952
-4.5 | 0.134 | 0.03696 | -0.047 | 3.615
-4 | 0.192 | 0.03531 | -0.046 | 5.448
-3.5 | 0.309 | 0.00986 | -0.155 | 31.378
-3 | 0.387 | 0.01125 | -0.158 | 34.406
-2.5 | 0.46 | 0.00667 | -0.159 | 68.949
-2 | 0.532 | 0.0069 | -0.161 | 77.139
-1.5 | 0.603 | 0.0071 | -0.162 | 84.905
-1 | 0.673 | 0.00731 | -0.163 | 92.023
-0.5 | 0.744 | 0.00766 | -0.164 | 97.093
0 | 0.811 | 0.00609 | -0.165 | 133.045
0.5 | 0.881 | 0.0063 | -0.166 | 139.82
1 | 0.95 | 0.00643 | -0.167 | 147.799
1.5 | 1.02 | 0.00665 | -0.168 | 153.43
2 | 1.089 | 0.00683 | -0.169 | 159.329
2.5 | 1.158 | 0.00707 | -0.17 | 163.775
3 | 1.226 | 0.00753 | -0.171 | 162.738
3.5 | 1.294 | 0.00807 | -0.172 | 160.331
4 | 1.361 | 0.0088 | -0.173 | 154.688
4.5 | 1.427 | 0.00966 | -0.174 | 147.739
5 | 1.492 | 0.01061 | -0.175 | 140.671
5.5 | 1.544 | 0.01497 | -0.175 | 103.122
6 | 1.598 | 0.01704 | -0.176 | 93.833
6.5 | 1.647 | 0.01688 | -0.176 | 97.565
7 | 1.682 | 0.01724 | -0.176 | 97.583
7.5 | 1.688 | 0.0256 | -0.176 | 65.924
8 | 1.627 | 0.0306 | -0.175 | 53.179
8.5 | 1.364 | 0.03418 | -0.175 | 39.906
9 | 0.988 | 0.03825 | -0.175 | 25.829
9.5 | 0.852 | 0.08132 | -0.066 | 10.48
10 | 0.88 | 0.09591 | -0.066 | 9.171
10.5 | 0.91 | 0.10662 | -0.083 | 8.534
11 | 0.936 | 0.11041 | -0.079 | 8.479
11.5 | 0.965 | 0.11474 | -0.085 | 8.408
12 | 0.993 | 0.12423 | -0.089 | 7.996
12.5 | 1.021 | 0.12817 | -0.091 | 7.967

## 48. Re 1M Mach 0.50 (2)
BIGFOIL.COM POLAR EXPORT
e433
EPPLER 433 |  |  |  | Cl Max: | 1.4713 | at alpha= | 12.5 | deg
XFOIL ncrit=9 |  |  |  | L/D Max: | 131.982 | at alpha= | 3 | deg
Re: | 1000000 |  |  | Cd Min: | 0.24496 | at alpha= | -20 | deg
Mach: | 0.5 |  |  | Cl=0 at alpha= | -11.2723 | deg
|  |  |  | @ Cl=0.1, Cd= | 0.013176
|  |  |  | @ Cl=0.4, Cd= | 0.0074431
|  |  |  | @ Cl=0.6, Cd= | 0.0064896
alpha (deg) | Cl | Cd | Cm | Cl/Cd
-20 | -0.4563 | 0.24496 | -0.033 | -1.8628
-19.5 | -0.4396 | 0.23836 | -0.0357 | -1.8443
-19 | -0.4236 | 0.23183 | -0.0381 | -1.8272
-18.5 | -0.4082 | 0.22483 | -0.0404 | -1.8156
-18 | -0.395 | 0.21823 | -0.0425 | -1.81
-17.5 | -0.3844 | 0.21212 | -0.0438 | -1.8122
-17 | -0.353 | 0.20283 | -0.0518 | -1.7404
-16.5 | -0.3186 | 0.19417 | -0.0591 | -1.6408
-16 | -0.2848 | 0.18552 | -0.0671 | -1.5351
-15.5 | -0.2543 | 0.17709 | -0.0741 | -1.436
-15 | -0.2232 | 0.16843 | -0.0815 | -1.3252
-14.5 | -0.1914 | 0.15972 | -0.0892 | -1.1983
-14 | -0.1662 | 0.15101 | -0.0953 | -1.1006
-13.5 | -0.1406 | 0.14212 | -0.1028 | -0.9893
-13 | -0.1187 | 0.13379 | -0.1085 | -0.88721
-12.5 | -0.0895 | 0.12534 | -0.1149 | -0.71406
-12 | -0.0549 | 0.11733 | -0.1229 | -0.46791
-11.5 | -0.0174 | 0.1086 | -0.133 | -0.16022
-11 | 0.0208 | 0.09958 | -0.144 | 0.20888
-10 | 0.0705 | 0.08127 | -0.162 | 0.86748
-9.5 | 0.0878 | 0.07567 | -0.165 | 1.1603
-8.5 | 0.0962 | 0.05982 | -0.1729 | 1.6082
-8 | 0.0967 | 0.0516 | -0.1774 | 1.874
-7.5 | 0.0731 | 0.04206 | -0.1823 | 1.738
-7 | 0.0446 | 0.03598 | -0.1807 | 1.2396
-6.5 | 0.0203 | 0.03113 | -0.1747 | 0.6521
-6 | 0.0137 | 0.02483 | -0.1689 | 0.55175
-5.5 | 0.0345 | 0.01971 | -0.1642 | 1.7504
-5 | 0.0689 | 0.01479 | -0.1594 | 4.6586
-4.5 | 0.1219 | 0.01204 | -0.1564 | 10.1246
-4 | 0.176 | 0.0106 | -0.1536 | 16.6038
-3 | 0.2984 | 0.00903 | -0.1512 | 33.0454
-2.5 | 0.3622 | 0.00833 | -0.1511 | 43.4814
-2 | 0.424 | 0.00688 | -0.1521 | 61.6279
-1.5 | 0.4914 | 0.0063 | -0.1529 | 78
-1 | 0.5571 | 0.00641 | -0.1527 | 86.9111
-0.5 | 0.6218 | 0.00653 | -0.1523 | 95.2221
0 | 0.6854 | 0.00673 | -0.1517 | 101.8425
0.5 | 0.7471 | 0.00694 | -0.1506 | 107.6513
1 | 0.8097 | 0.00706 | -0.15 | 114.6884
1.5 | 0.8693 | 0.00716 | -0.1487 | 121.4106
2 | 0.9268 | 0.00731 | -0.1469 | 126.7852
2.5 | 0.9797 | 0.0075 | -0.144 | 130.6267
3 | 1.0255 | 0.00777 | -0.1397 | 131.982
3.5 | 1.0687 | 0.00819 | -0.1348 | 130.4884
4 | 1.1074 | 0.0088 | -0.1292 | 125.8409
4.5 | 1.1403 | 0.00966 | -0.1228 | 118.0435
5 | 1.1683 | 0.01076 | -0.1157 | 108.5781
5.5 | 1.1966 | 0.01207 | -0.1091 | 99.1384
6 | 1.2262 | 0.01355 | -0.1031 | 90.4945
6.5 | 1.2536 | 0.01527 | -0.097 | 82.0956
7 | 1.2815 | 0.0172 | -0.0914 | 74.5058
7.5 | 1.3076 | 0.01936 | -0.0858 | 67.5413
8 | 1.3346 | 0.02167 | -0.0806 | 61.5874
8.5 | 1.3589 | 0.02432 | -0.0754 | 55.8758
9 | 1.3837 | 0.02715 | -0.0706 | 50.965
9.5 | 1.404 | 0.03048 | -0.0659 | 46.063
10 | 1.4242 | 0.0341 | -0.0616 | 41.7654
10.5 | 1.4411 | 0.03816 | -0.0574 | 37.7647
11 | 1.4543 | 0.04277 | -0.0536 | 34.0028
11.5 | 1.4626 | 0.04767 | -0.0497 | 30.6818
12 | 1.4687 | 0.05373 | -0.0474 | 27.3348
12.5 | 1.4713 | 0.06081 | -0.0461 | 24.195
13 | 1.463 | 0.06949 | -0.0459 | 21.0534
13.5 | 1.444 | 0.08002 | -0.0473 | 18.0455
14 | 1.4185 | 0.092 | -0.0505 | 15.4185
14.5 | 1.3901 | 0.10502 | -0.0554 | 13.2365
15 | 1.3623 | 0.11857 | -0.0616 | 11.4894
15.5 | 1.3358 | 0.13244 | -0.0691 | 10.0861
16 | 1.311 | 0.14664 | -0.0777 | 8.9403
16.5 | 1.2882 | 0.16102 | -0.087 | 8.0002
17 | 1.2677 | 0.1756 | -0.0969 | 7.2192
17.5 | 1.2504 | 0.19028 | -0.1072 | 6.5714

## 49. Re 2M Mach 0.00 (1)
BIGFOIL.COM POLAR EXPORT
e433
EPPLER 433 |  |  |  | Cl Max: | 1.649 | at alpha= | 9.5 | deg
JavaFoil+Calcfoil stall+Eppler ext transition |  |  |  | L/D Max: | 176.056 | at alpha= | 3 | deg
Re: | 2000000 |  |  | Cd Min: | 0.0048 | at alpha= | -1 | deg
Mach: | 0 |  |  | Cl=0 at alpha= | -5.7717 | deg
|  |  |  | @ Cl=0.1, Cd= | 0.0091067
|  |  |  | @ Cl=0.4, Cd= | 0.0053319
|  |  |  | @ Cl=0.6, Cd= | 0.0048139
alpha (deg) | Cl | Cd | Cm | Cl/Cd
-17.5 | -0.224 | 0.13429 | -0.052 | -1.665
-17 | -0.233 | 0.12745 | -0.052 | -1.827
-16.5 | -0.242 | 0.12163 | -0.052 | -1.991
-16 | -0.251 | 0.11662 | -0.053 | -2.155
-15.5 | -0.26 | 0.11088 | -0.053 | -2.348
-15 | -0.269 | 0.1048 | -0.054 | -2.567
-14.5 | -0.277 | 0.09988 | -0.054 | -2.773
-14 | -0.284 | 0.09531 | -0.054 | -2.98
-13.5 | -0.29 | 0.0908 | -0.053 | -3.194
-13 | -0.295 | 0.08572 | -0.055 | -3.438
-12.5 | -0.297 | 0.08137 | -0.053 | -3.652
-12 | -0.297 | 0.07737 | -0.051 | -3.842
-11.5 | -0.295 | 0.07322 | -0.053 | -4.032
-11 | -0.29 | 0.06935 | -0.051 | -4.178
-10.5 | -0.281 | 0.06552 | -0.051 | -4.288
-10 | -0.268 | 0.06186 | -0.051 | -4.337
-9.5 | -0.252 | 0.05824 | -0.054 | -4.325
-9 | -0.231 | 0.05516 | -0.052 | -4.182
-8.5 | -0.205 | 0.05229 | -0.05 | -3.923
-8 | -0.176 | 0.04934 | -0.052 | -3.56
-7.5 | -0.142 | 0.04695 | -0.046 | -3.02
-7 | -0.105 | 0.04455 | -0.047 | -2.346
-6.5 | -0.064 | 0.04224 | -0.048 | -1.513
-6 | -0.021 | 0.04018 | -0.046 | -0.511
-5.5 | 0.025 | 0.03826 | -0.044 | 0.655
-5 | 0.09 | 0.00911 | -0.133 | 9.919
-4.5 | 0.151 | 0.00909 | -0.134 | 16.598
-4 | 0.212 | 0.00904 | -0.135 | 23.501
-3.5 | 0.274 | 0.00896 | -0.136 | 30.623
-3 | 0.337 | 0.00895 | -0.137 | 37.618
-2.5 | 0.399 | 0.00533 | -0.138 | 74.793
-2 | 0.461 | 0.00545 | -0.139 | 84.64
-1.5 | 0.522 | 0.00562 | -0.14 | 92.848
-1 | 0.583 | 0.0048 | -0.141 | 121.41
-0.5 | 0.644 | 0.00485 | -0.142 | 132.707
0 | 0.703 | 0.00495 | -0.143 | 141.946
0.5 | 0.764 | 0.00507 | -0.144 | 150.68
1 | 0.824 | 0.00517 | -0.145 | 159.528
1.5 | 0.885 | 0.00529 | -0.146 | 167.094
2 | 0.945 | 0.00548 | -0.147 | 172.426
2.5 | 1.005 | 0.00573 | -0.147 | 175.498
3 | 1.065 | 0.00605 | -0.148 | 176.056
3.5 | 1.124 | 0.00645 | -0.149 | 174.297
4 | 1.184 | 0.00691 | -0.15 | 171.278
4.5 | 1.242 | 0.00729 | -0.151 | 170.334
5 | 1.301 | 0.00781 | -0.152 | 166.572
5.5 | 1.358 | 0.00825 | -0.153 | 164.539
6 | 1.414 | 0.00882 | -0.154 | 160.316
6.5 | 1.469 | 0.00943 | -0.154 | 155.766
7 | 1.521 | 0.01008 | -0.155 | 150.887
7.5 | 1.566 | 0.01093 | -0.156 | 143.31
8 | 1.603 | 0.01168 | -0.157 | 137.28
8.5 | 1.634 | 0.01297 | -0.158 | 125.976
9 | 1.643 | 0.01994 | -0.157 | 82.379
9.5 | 1.649 | 0.01998 | -0.157 | 82.522
10 | 1.647 | 0.01854 | -0.157 | 88.833
10.5 | 1.635 | 0.01974 | -0.158 | 82.819
11 | 1.613 | 0.01793 | -0.158 | 89.926
11.5 | 1.581 | 0.0263 | -0.158 | 60.122
12 | 1.541 | 0.02791 | -0.158 | 55.19
12.5 | 1.492 | 0.02962 | -0.158 | 50.379
13 | 1.436 | 0.03172 | -0.158 | 45.274
13.5 | 1.375 | 0.03398 | -0.158 | 40.471
14 | 1.311 | 0.03637 | -0.158 | 36.035
14.5 | 1.243 | 0.03929 | -0.157 | 31.639

## 50. Re 2M Mach 0.00 (2)
BIGFOIL.COM POLAR EXPORT
e433
EPPLER 433 |  |  |  | Cl Max: | 1.6616 | at alpha= | 18 | deg
XFOIL ncrit=9 |  |  |  | L/D Max: | 167.018 | at alpha= | 3 | deg
Re: | 2000000 |  |  | Cd Min: | 0.22207 | at alpha= | -20 | deg
Mach: | 0 |  |  | Cl=0 at alpha= | -5.4972 | deg
|  |  |  | @ Cl=0.1, Cd= | 0.0078367
|  |  |  | @ Cl=0.4, Cd= | 0.0051038
|  |  |  | @ Cl=0.6, Cd= | 0.0046556
alpha (deg) | Cl | Cd | Cm | Cl/Cd
-20 | -0.4414 | 0.22207 | -0.027 | -1.9877
-19.5 | -0.4287 | 0.2169 | -0.0292 | -1.9765
-19 | -0.4167 | 0.21145 | -0.0312 | -1.9707
-18.5 | -0.4048 | 0.20623 | -0.0331 | -1.9629
-18 | -0.3935 | 0.20018 | -0.0348 | -1.9657
-17.5 | -0.3811 | 0.19347 | -0.0374 | -1.9698
-17 | -0.358 | 0.18548 | -0.0436 | -1.9301
-16.5 | -0.3346 | 0.17778 | -0.0497 | -1.8821
-16 | -0.3121 | 0.16971 | -0.0557 | -1.839
-15.5 | -0.2894 | 0.16187 | -0.0616 | -1.7879
-15 | -0.2677 | 0.15375 | -0.0676 | -1.7411
-14.5 | -0.2479 | 0.14595 | -0.0728 | -1.6985
-14 | -0.2306 | 0.13803 | -0.0776 | -1.6707
-13.5 | -0.2176 | 0.12902 | -0.0829 | -1.6866
-13 | -0.1964 | 0.1218 | -0.0885 | -1.6125
-12.5 | -0.1821 | 0.11408 | -0.093 | -1.5962
-12 | -0.1621 | 0.10671 | -0.0987 | -1.5191
-11 | -0.3066 | 0.03271 | -0.1608 | -9.3733
-10 | -0.3314 | 0.0265 | -0.1495 | -12.5057
-9.5 | -0.365 | 0.01905 | -0.1406 | -19.1601
-9 | -0.3298 | 0.01729 | -0.1387 | -19.0746
-8.5 | -0.2846 | 0.0166 | -0.1379 | -17.1446
-8 | -0.2459 | 0.01416 | -0.136 | -17.3658
-7.5 | -0.2006 | 0.01263 | -0.1349 | -15.8828
-7 | -0.1524 | 0.01141 | -0.1342 | -13.3567
-6 | -0.0528 | 0.00948 | -0.1331 | -5.5696
-5.5 | -0.0003 | 0.0089 | -0.1329 | -0.033708
-5 | 0.0528 | 0.00828 | -0.1328 | 6.3768
-4.5 | 0.1071 | 0.00777 | -0.1329 | 13.7838
-4 | 0.1617 | 0.00738 | -0.1331 | 21.9106
-3.5 | 0.2176 | 0.00703 | -0.1335 | 30.9531
-3 | 0.2725 | 0.00664 | -0.1338 | 41.0392
-2.5 | 0.3285 | 0.00618 | -0.1345 | 53.1553
-2 | 0.384 | 0.00533 | -0.1356 | 72.045
-1.5 | 0.4413 | 0.00452 | -0.1369 | 97.6327
-1 | 0.4987 | 0.00453 | -0.1375 | 110.0883
-0.5 | 0.5551 | 0.0046 | -0.1379 | 120.6739
0 | 0.6116 | 0.00467 | -0.1383 | 130.9636
0.5 | 0.6678 | 0.00477 | -0.1386 | 140
1 | 0.723 | 0.00489 | -0.1387 | 147.8528
1.5 | 0.7779 | 0.00503 | -0.1388 | 154.6521
2 | 0.8315 | 0.00518 | -0.1387 | 160.5212
2.5 | 0.8845 | 0.00535 | -0.1385 | 165.3271
3 | 0.9353 | 0.0056 | -0.1378 | 167.0179
3.5 | 0.9843 | 0.00592 | -0.1368 | 166.2669
4 | 1.0296 | 0.00635 | -0.1351 | 162.1417
4.5 | 1.0725 | 0.00685 | -0.1329 | 156.5693
5 | 1.1128 | 0.00741 | -0.1303 | 150.1754
5.5 | 1.1481 | 0.00798 | -0.1266 | 143.8722
6.5 | 1.215 | 0.0093 | -0.1188 | 130.6452
7 | 1.2457 | 0.01014 | -0.1146 | 122.8501
7.5 | 1.2774 | 0.01093 | -0.1108 | 116.871
8 | 1.3051 | 0.01194 | -0.1064 | 109.3049
8.5 | 1.334 | 0.01295 | -0.1024 | 103.0116
9 | 1.3614 | 0.01407 | -0.0984 | 96.7591
9.5 | 1.3864 | 0.0154 | -0.0942 | 90.026
10 | 1.4124 | 0.01674 | -0.0904 | 84.3728
10.5 | 1.4359 | 0.0183 | -0.0865 | 78.4645
11 | 1.4581 | 0.02003 | -0.0827 | 72.7958
11.5 | 1.4815 | 0.02175 | -0.0793 | 68.1149
12 | 1.504 | 0.02353 | -0.0759 | 63.9184
13.5 | 1.5657 | 0.02988 | -0.0668 | 52.3996
14 | 1.5868 | 0.03233 | -0.0645 | 49.0813
14.5 | 1.6044 | 0.03519 | -0.0622 | 45.5925
15 | 1.62 | 0.03836 | -0.0601 | 42.2315
15.5 | 1.6344 | 0.04179 | -0.0582 | 39.1098
16 | 1.6453 | 0.04575 | -0.0565 | 35.9628
16.5 | 1.6521 | 0.05033 | -0.0551 | 32.8254
17 | 1.6593 | 0.05511 | -0.0542 | 30.1089
17.5 | 1.6593 | 0.061 | -0.0536 | 27.2016
18 | 1.6616 | 0.06688 | -0.0536 | 24.8445
18.5 | 1.6591 | 0.07372 | -0.0542 | 22.5054
19 | 1.6538 | 0.08125 | -0.0555 | 20.3545
19.5 | 1.6377 | 0.09079 | -0.0578 | 18.0383
20 | 1.6178 | 0.10138 | -0.0612 | 15.9578

## 51. Re 2M Mach 0.10 (1)
BIGFOIL.COM POLAR EXPORT
e433
EPPLER 433 |  |  |  | Cl Max: | 1.649 | at alpha= | 9.5 | deg
JavaFoil+Calcfoil stall+Eppler ext transition |  |  |  | L/D Max: | 175.869 | at alpha= | 3 | deg
Re: | 2000000 |  |  | Cd Min: | 0.00482 | at alpha= | -1 | deg
Mach: | 0.1 |  |  | Cl=0 at alpha= | -5.7717 | deg
|  |  |  | @ Cl=0.1, Cd= | 0.0092123
|  |  |  | @ Cl=0.4, Cd= | 0.0054076
|  |  |  | @ Cl=0.6, Cd= | 0.0048292
alpha (deg) | Cl | Cd | Cm | Cl/Cd
-17 | -0.196 | 0.12884 | -0.052 | -1.518
-16.5 | -0.206 | 0.12259 | -0.053 | -1.683
-16 | -0.217 | 0.11731 | -0.053 | -1.85
-15.5 | -0.228 | 0.11144 | -0.053 | -2.044
-15 | -0.238 | 0.10595 | -0.053 | -2.25
-14.5 | -0.249 | 0.10025 | -0.054 | -2.479
-14 | -0.258 | 0.0955 | -0.054 | -2.701
-13.5 | -0.266 | 0.09099 | -0.054 | -2.926
-13 | -0.273 | 0.08606 | -0.055 | -3.177
-12.5 | -0.279 | 0.08158 | -0.055 | -3.414
-12 | -0.281 | 0.0775 | -0.053 | -3.63
-11.5 | -0.281 | 0.07376 | -0.051 | -3.815
-11 | -0.279 | 0.06951 | -0.051 | -4.009
-10.5 | -0.272 | 0.06581 | -0.051 | -4.135
-10 | -0.262 | 0.06217 | -0.051 | -4.208
-9.5 | -0.247 | 0.05878 | -0.05 | -4.196
-9 | -0.227 | 0.05533 | -0.053 | -4.109
-8.5 | -0.203 | 0.05241 | -0.051 | -3.876
-8 | -0.175 | 0.0494 | -0.053 | -3.533
-7.5 | -0.141 | 0.04708 | -0.047 | -3.002
-7 | -0.104 | 0.04458 | -0.047 | -2.341
-6.5 | -0.064 | 0.04224 | -0.048 | -1.514
-6 | -0.021 | 0.04022 | -0.046 | -0.511
-5.5 | 0.025 | 0.03829 | -0.045 | 0.657
-5 | 0.091 | 0.00923 | -0.134 | 9.825
-4.5 | 0.152 | 0.00911 | -0.135 | 16.637
-4 | 0.213 | 0.00906 | -0.136 | 23.542
-3.5 | 0.276 | 0.009 | -0.137 | 30.653
-3 | 0.338 | 0.00898 | -0.138 | 37.663
-2.5 | 0.401 | 0.00535 | -0.139 | 74.899
-2 | 0.463 | 0.00546 | -0.14 | 84.762
-1.5 | 0.525 | 0.00564 | -0.141 | 92.965
-1 | 0.586 | 0.00482 | -0.142 | 121.657
-0.5 | 0.647 | 0.00486 | -0.143 | 133.083
0 | 0.707 | 0.00497 | -0.144 | 142.278
0.5 | 0.768 | 0.00508 | -0.145 | 150.967
1 | 0.828 | 0.00518 | -0.145 | 159.812
1.5 | 0.889 | 0.00531 | -0.146 | 167.344
2 | 0.95 | 0.00551 | -0.147 | 172.469
2.5 | 1.01 | 0.00575 | -0.148 | 175.514
3 | 1.07 | 0.00608 | -0.149 | 175.869
3.5 | 1.13 | 0.00649 | -0.15 | 174.021
4 | 1.189 | 0.00696 | -0.151 | 170.99
4.5 | 1.249 | 0.00735 | -0.152 | 169.905
5 | 1.307 | 0.00787 | -0.153 | 166.17
5.5 | 1.365 | 0.00833 | -0.153 | 163.9
6 | 1.421 | 0.00891 | -0.154 | 159.543
6.5 | 1.476 | 0.00953 | -0.155 | 154.882
7 | 1.528 | 0.01019 | -0.156 | 149.879
7.5 | 1.573 | 0.01104 | -0.157 | 142.471
8 | 1.609 | 0.01181 | -0.158 | 136.275
8.5 | 1.629 | 0.01838 | -0.157 | 88.609
9 | 1.645 | 0.02026 | -0.158 | 81.197
9.5 | 1.649 | 0.02028 | -0.158 | 81.33
10 | 1.644 | 0.01882 | -0.158 | 87.352
10.5 | 1.628 | 0.02007 | -0.158 | 81.11
11 | 1.601 | 0.01824 | -0.158 | 87.78
11.5 | 1.564 | 0.02681 | -0.159 | 58.339
12 | 1.517 | 0.02842 | -0.159 | 53.388
12.5 | 1.462 | 0.03031 | -0.159 | 48.233
13 | 1.399 | 0.03244 | -0.159 | 43.135
13.5 | 1.33 | 0.035 | -0.158 | 38.008
14 | 1.258 | 0.03763 | -0.158 | 33.432
14.5 | 1.183 | 0.04088 | -0.158 | 28.932

## 52. Re 2M Mach 0.10 (2)
BIGFOIL.COM POLAR EXPORT
e433
EPPLER 433 |  |  |  | Cl Max: | 1.6508 | at alpha= | 17.5 | deg
XFOIL ncrit=9 |  |  |  | L/D Max: | 167.206 | at alpha= | 3 | deg
Re: | 2000000 |  |  | Cd Min: | 0.22272 | at alpha= | -20 | deg
Mach: | 0.1 |  |  | Cl=0 at alpha= | -5.4944 | deg
|  |  |  | @ Cl=0.1, Cd= | 0.0079344
|  |  |  | @ Cl=0.4, Cd= | 0.005165
|  |  |  | @ Cl=0.6, Cd= | 0.0046696
alpha (deg) | Cl | Cd | Cm | Cl/Cd
-20 | -0.4417 | 0.22272 | -0.0271 | -1.9832
-19.5 | -0.4288 | 0.21751 | -0.0294 | -1.9714
-19 | -0.4167 | 0.21204 | -0.0314 | -1.9652
-18.5 | -0.4048 | 0.20679 | -0.0332 | -1.9575
-18 | -0.3934 | 0.20086 | -0.0349 | -1.9586
-17.5 | -0.3795 | 0.19384 | -0.038 | -1.9578
-17 | -0.3562 | 0.18581 | -0.0442 | -1.917
-16.5 | -0.3325 | 0.17809 | -0.0504 | -1.867
-16 | -0.3097 | 0.17 | -0.0564 | -1.8218
-15.5 | -0.2867 | 0.16214 | -0.0624 | -1.7682
-15 | -0.2647 | 0.15402 | -0.0684 | -1.7186
-14.5 | -0.2452 | 0.14628 | -0.0735 | -1.6762
-14 | -0.2273 | 0.13833 | -0.0784 | -1.6432
-13.5 | -0.2132 | 0.12956 | -0.0837 | -1.6456
-13 | -0.1917 | 0.12228 | -0.0894 | -1.5677
-12.5 | -0.1781 | 0.11471 | -0.0935 | -1.5526
-12 | -0.1575 | 0.10727 | -0.0994 | -1.4683
-11.5 | -0.1308 | 0.09793 | -0.1088 | -1.3356
-10.5 | -0.0607 | 0.07284 | -0.1399 | -0.83333
-10 | -0.0603 | 0.0604 | -0.1506 | -0.99834
-9.5 | -0.3527 | 0.02065 | -0.1435 | -17.0799
-9 | -0.326 | 0.01812 | -0.1406 | -17.9912
-8.5 | -0.2806 | 0.01756 | -0.1398 | -15.9795
-8 | -0.245 | 0.01474 | -0.1374 | -16.6214
-7.5 | -0.2005 | 0.01303 | -0.1362 | -15.3876
-7 | -0.1526 | 0.01169 | -0.1353 | -13.0539
-6.5 | -0.1039 | 0.01058 | -0.1345 | -9.8204
-6 | -0.0531 | 0.0096 | -0.1339 | -5.5312
-5.5 | -0.0006 | 0.009 | -0.1337 | -0.066667
-5 | 0.0528 | 0.00834 | -0.1336 | 6.3309
-4.5 | 0.1075 | 0.00787 | -0.1337 | 13.6595
-4 | 0.1622 | 0.0074 | -0.1337 | 21.9189
-3.5 | 0.2183 | 0.00706 | -0.1341 | 30.9207
-3 | 0.2737 | 0.00666 | -0.1344 | 41.0961
-2.5 | 0.3299 | 0.00621 | -0.1351 | 53.124
-2 | 0.3858 | 0.00537 | -0.1362 | 71.8436
-1.5 | 0.4433 | 0.00454 | -0.1375 | 97.6432
-1 | 0.5011 | 0.00454 | -0.1381 | 110.3744
-0.5 | 0.5579 | 0.00461 | -0.1385 | 121.0195
0 | 0.6144 | 0.00469 | -0.1388 | 131.0021
0.5 | 0.671 | 0.00479 | -0.1391 | 140.0835
1 | 0.7265 | 0.00491 | -0.1392 | 147.9633
1.5 | 0.7816 | 0.00505 | -0.1393 | 154.7723
2 | 0.8353 | 0.00521 | -0.1392 | 160.3263
2.5 | 0.8889 | 0.00537 | -0.139 | 165.5307
3 | 0.9397 | 0.00562 | -0.1382 | 167.2064
3.5 | 0.9887 | 0.00595 | -0.1371 | 166.1681
4 | 1.0341 | 0.00639 | -0.1353 | 161.831
4.5 | 1.0766 | 0.00689 | -0.133 | 156.2554
5 | 1.116 | 0.00745 | -0.1301 | 149.7987
5.5 | 1.1506 | 0.00804 | -0.1261 | 143.1095
6 | 1.1836 | 0.00872 | -0.122 | 135.7339
6.5 | 1.2178 | 0.00939 | -0.1183 | 129.6912
7 | 1.2482 | 0.01025 | -0.1139 | 121.7756
7.5 | 1.2798 | 0.01107 | -0.11 | 115.6098
8 | 1.3074 | 0.0121 | -0.1055 | 108.0496
8.5 | 1.3361 | 0.01315 | -0.1014 | 101.6046
9 | 1.3633 | 0.01432 | -0.0973 | 95.2025
9.5 | 1.3882 | 0.0157 | -0.0931 | 88.4204
10 | 1.4145 | 0.01707 | -0.0893 | 82.8647
10.5 | 1.4382 | 0.01869 | -0.0854 | 76.9502
11 | 1.4594 | 0.02052 | -0.0814 | 71.1209
11.5 | 1.483 | 0.02229 | -0.078 | 66.5321
12 | 1.5052 | 0.02416 | -0.0746 | 62.3013
12.5 | 1.5241 | 0.02601 | -0.0708 | 58.5967
13 | 1.5459 | 0.0283 | -0.068 | 54.6254
13.5 | 1.5659 | 0.03084 | -0.0654 | 50.775
14 | 1.5863 | 0.03345 | -0.0631 | 47.423
14.5 | 1.6037 | 0.03644 | -0.0608 | 44.0093
15 | 1.6183 | 0.03983 | -0.0587 | 40.6302
15.5 | 1.6298 | 0.0437 | -0.0567 | 37.2952
16 | 1.6387 | 0.04804 | -0.0551 | 34.1112
16.5 | 1.6456 | 0.0528 | -0.0539 | 31.1667
17 | 1.6473 | 0.05845 | -0.0531 | 28.1831
17.5 | 1.6508 | 0.06416 | -0.0528 | 25.7294
18 | 1.6495 | 0.07078 | -0.0532 | 23.3046
18.5 | 1.6434 | 0.07839 | -0.0542 | 20.9644
19 | 1.633 | 0.087 | -0.0561 | 18.7701
19.5 | 1.6108 | 0.09791 | -0.0593 | 16.4518
20 | 1.5952 | 0.10812 | -0.0631 | 14.754

## 53. Re 2M Mach 0.25 (1)
BIGFOIL.COM POLAR EXPORT
e433
EPPLER 433 |  |  |  | Cl Max: | 1.648 | at alpha= | 9 | deg
JavaFoil+Calcfoil stall+Eppler ext transition |  |  |  | L/D Max: | 174.913 | at alpha= | 3 | deg
Re: | 2000000 |  |  | Cd Min: | 0.00493 | at alpha= | -0.5 | deg
Mach: | 0.25 |  |  | Cl=0 at alpha= | -5.7766 | deg
|  |  |  | @ Cl=0.1, Cd= | 0.0093586
|  |  |  | @ Cl=0.4, Cd= | 0.0061168
|  |  |  | @ Cl=0.6, Cd= | 0.0059436
alpha (deg) | Cl | Cd | Cm | Cl/Cd
-14.5 | -0.051 | 0.10387 | -0.055 | -0.494
-14 | -0.048 | 0.09883 | -0.055 | -0.49
-13.5 | -0.046 | 0.09373 | -0.056 | -0.485
-13 | -0.043 | 0.08825 | -0.056 | -0.483
-12.5 | -0.081 | 0.08343 | -0.057 | -0.972
-12 | -0.125 | 0.07904 | -0.056 | -1.585
-11.5 | -0.155 | 0.07468 | -0.057 | -2.076
-11 | -0.177 | 0.07092 | -0.053 | -2.499
-10.5 | -0.193 | 0.06692 | -0.054 | -2.886
-10 | -0.202 | 0.06335 | -0.052 | -3.189
-9.5 | -0.204 | 0.05974 | -0.053 | -3.413
-9 | -0.198 | 0.05626 | -0.052 | -3.521
-8.5 | -0.185 | 0.05294 | -0.054 | -3.491
-8 | -0.164 | 0.05012 | -0.054 | -3.272
-7.5 | -0.136 | 0.04739 | -0.049 | -2.875
-7 | -0.103 | 0.04503 | -0.046 | -2.277
-6.5 | -0.064 | 0.04264 | -0.048 | -1.495
-6 | -0.021 | 0.04043 | -0.048 | -0.513
-5.5 | 0.026 | 0.03851 | -0.046 | 0.662
-5 | 0.092 | 0.00937 | -0.137 | 9.868
-4.5 | 0.155 | 0.00928 | -0.138 | 16.709
-4 | 0.219 | 0.00922 | -0.139 | 23.71
-3.5 | 0.283 | 0.00915 | -0.14 | 30.912
-3 | 0.347 | 0.00915 | -0.142 | 37.971
-2.5 | 0.412 | 0.00543 | -0.143 | 75.752
-2 | 0.476 | 0.00557 | -0.144 | 85.493
-1.5 | 0.539 | 0.00575 | -0.145 | 93.688
-1 | 0.602 | 0.00595 | -0.146 | 101.249
-0.5 | 0.665 | 0.00493 | -0.147 | 134.782
0 | 0.726 | 0.00504 | -0.148 | 144.015
0.5 | 0.789 | 0.00518 | -0.149 | 152.327
1 | 0.851 | 0.00531 | -0.149 | 160.331
1.5 | 0.913 | 0.00541 | -0.15 | 168.761
2 | 0.975 | 0.00566 | -0.151 | 172.489
2.5 | 1.037 | 0.00595 | -0.152 | 174.354
3 | 1.099 | 0.00628 | -0.153 | 174.913
3.5 | 1.161 | 0.00673 | -0.154 | 172.344
4 | 1.222 | 0.00721 | -0.155 | 169.413
4.5 | 1.282 | 0.00765 | -0.156 | 167.539
5 | 1.342 | 0.0082 | -0.157 | 163.723
5.5 | 1.401 | 0.00873 | -0.158 | 160.49
6 | 1.458 | 0.00937 | -0.159 | 155.647
6.5 | 1.513 | 0.01006 | -0.159 | 150.434
7 | 1.565 | 0.01083 | -0.16 | 144.588
7.5 | 1.609 | 0.01172 | -0.161 | 137.237
8 | 1.631 | 0.01758 | -0.161 | 92.788
8.5 | 1.647 | 0.02033 | -0.161 | 81.004
9 | 1.648 | 0.02057 | -0.161 | 80.143
9.5 | 1.639 | 0.01916 | -0.161 | 85.522
10 | 1.611 | 0.02057 | -0.162 | 78.293
10.5 | 1.565 | 0.01902 | -0.162 | 82.264
11 | 1.5 | 0.02798 | -0.162 | 53.613
11.5 | 1.417 | 0.03002 | -0.162 | 47.191
12 | 1.316 | 0.03236 | -0.162 | 40.671
12.5 | 1.2 | 0.03521 | -0.161 | 34.08
13 | 1.071 | 0.03871 | -0.161 | 27.663
13.5 | 0.93 | 0.04336 | -0.159 | 21.446
14 | 0.772 | 0.05368 | -0.154 | 14.373

## 54. Re 2M Mach 0.25 (2)
BIGFOIL.COM POLAR EXPORT
e433
EPPLER 433 |  |  |  | Cl Max: | 1.6048 | at alpha= | 15.5 | deg
XFOIL ncrit=9 |  |  |  | L/D Max: | 166.592 | at alpha= | 3 | deg
Re: | 2000000 |  |  | Cd Min: | 0.14855 | at alpha= | 20 | deg
Mach: | 0.25 |  |  | Cl=0 at alpha= | -5.4889 | deg
|  |  |  | @ Cl=0.1, Cd= | 0.008206
|  |  |  | @ Cl=0.4, Cd= | 0.0055297
|  |  |  | @ Cl=0.6, Cd= | 0.0047121
alpha (deg) | Cl | Cd | Cm | Cl/Cd
-8 | -0.2189 | 0.0203 | -0.1475 | -10.7833
-7.5 | -0.1917 | 0.01647 | -0.144 | -11.6393
-7 | -0.1509 | 0.01386 | -0.1418 | -10.8874
-6.5 | -0.1039 | 0.0119 | -0.1402 | -8.7311
-6 | -0.054 | 0.01044 | -0.1389 | -5.1724
-5.5 | -0.0012 | 0.00957 | -0.1382 | -0.12539
-5 | 0.0528 | 0.00872 | -0.1377 | 6.055
-4.5 | 0.1079 | 0.00812 | -0.1373 | 13.2882
-4 | 0.1647 | 0.00753 | -0.1373 | 21.8725
-3.5 | 0.222 | 0.00722 | -0.1374 | 30.7479
-3 | 0.2798 | 0.00679 | -0.1378 | 41.2077
-2.5 | 0.3369 | 0.00639 | -0.1382 | 52.723
-2 | 0.3952 | 0.00561 | -0.1393 | 70.4456
-1.5 | 0.4544 | 0.00462 | -0.1408 | 98.355
-1 | 0.5138 | 0.00461 | -0.1413 | 111.4534
-0.5 | 0.5728 | 0.00467 | -0.1417 | 122.6552
0 | 0.631 | 0.00476 | -0.142 | 132.563
0.5 | 0.6885 | 0.00488 | -0.1421 | 141.0861
1 | 0.7453 | 0.00502 | -0.1421 | 148.4661
1.5 | 0.8019 | 0.00516 | -0.1421 | 155.407
2 | 0.8577 | 0.00533 | -0.1419 | 160.9193
2.5 | 0.9115 | 0.00551 | -0.1413 | 165.4265
3 | 0.9629 | 0.00578 | -0.1402 | 166.5917
3.5 | 1.0113 | 0.00615 | -0.1385 | 164.439
4 | 1.0556 | 0.00664 | -0.136 | 158.9759
4.5 | 1.0935 | 0.00716 | -0.1321 | 152.7235
5 | 1.1293 | 0.00775 | -0.1279 | 145.7161
5.5 | 1.1651 | 0.00841 | -0.1238 | 138.5375
6 | 1.1998 | 0.00913 | -0.1196 | 131.4129
6.5 | 1.2323 | 0.00995 | -0.1151 | 123.8492
7 | 1.262 | 0.01092 | -0.1103 | 115.5678
7.5 | 1.2939 | 0.01186 | -0.106 | 109.0978
8 | 1.3205 | 0.01309 | -0.1011 | 100.8785
9 | 1.3752 | 0.01578 | -0.0922 | 87.1483
9.5 | 1.4005 | 0.0174 | -0.0878 | 80.4885
10 | 1.4249 | 0.01914 | -0.0836 | 74.4462
10.5 | 1.4483 | 0.02108 | -0.0795 | 68.7049
11 | 1.4697 | 0.02323 | -0.0755 | 63.2673
11.5 | 1.4908 | 0.02554 | -0.0717 | 58.3712
12 | 1.511 | 0.02798 | -0.068 | 54.0029
13 | 1.5476 | 0.03334 | -0.0612 | 46.4187
13.5 | 1.5658 | 0.03659 | -0.0586 | 42.7931
14 | 1.5814 | 0.04024 | -0.0561 | 39.2992
14.5 | 1.5925 | 0.04452 | -0.0539 | 35.7704
15 | 1.5998 | 0.04945 | -0.0521 | 32.3519
15.5 | 1.6048 | 0.05489 | -0.0507 | 29.2367
16 | 1.6043 | 0.06133 | -0.05 | 26.1585
16.5 | 1.6026 | 0.06827 | -0.05 | 23.4744
17 | 1.5978 | 0.07603 | -0.0508 | 21.0154
17.5 | 1.5853 | 0.08526 | -0.0527 | 18.5937
18 | 1.568 | 0.0957 | -0.0558 | 16.3845
18.5 | 1.5453 | 0.10743 | -0.0602 | 14.3843
19 | 1.519 | 0.12024 | -0.0659 | 12.6331
19.5 | 1.4874 | 0.13433 | -0.0732 | 11.0727
20 | 1.4575 | 0.14855 | -0.0813 | 9.8115

## 55. Re 2M Mach 0.50 (1)
BIGFOIL.COM POLAR EXPORT
e433
EPPLER 433 |  |  |  | Cl Max: | 1.696 | at alpha= | 7.5 | deg
JavaFoil+Calcfoil stall+Eppler ext transition |  |  |  | L/D Max: | 170.744 | at alpha= | 2 | deg
Re: | 2000000 |  |  | Cd Min: | 0.00533 | at alpha= | -0.5 | deg
Mach: | 0.5 |  |  | Cl=0 at alpha= | -5.8143 | deg
|  |  |  | @ Cl=0.1, Cd= | 0.036917
|  |  |  | @ Cl=0.4, Cd= | 0.0092381
|  |  |  | @ Cl=0.6, Cd= | 0.0062816
alpha (deg) | Cl | Cd | Cm | Cl/Cd
-20 | -0.785 | 0.18109 | -0.069 | -4.334
-19.5 | -0.757 | 0.17066 | -0.069 | -4.437
-19 | -0.728 | 0.16524 | -0.066 | -4.408
-18.5 | -0.7 | 0.16077 | -0.065 | -4.357
-18 | -0.673 | 0.1557 | -0.065 | -4.324
-17.5 | -0.646 | 0.15067 | -0.065 | -4.289
-17 | -0.619 | 0.14554 | -0.065 | -4.254
-16.5 | -0.592 | 0.14186 | -0.065 | -4.173
-16 | -0.565 | 0.13705 | -0.065 | -4.121
-15.5 | -0.538 | 0.13041 | -0.066 | -4.125
-15 | -0.511 | 0.1264 | -0.068 | -4.046
-14.5 | -0.483 | 0.12188 | -0.064 | -3.961
-14 | -0.455 | 0.11582 | -0.063 | -3.929
-13.5 | -0.427 | 0.11076 | -0.061 | -3.859
-13 | -0.4 | 0.10718 | -0.062 | -3.733
-12.5 | -0.373 | 0.10414 | -0.063 | -3.58
-12 | -0.345 | 0.09978 | -0.063 | -3.463
-11.5 | -0.318 | 0.0985 | -0.064 | -3.229
-11 | -0.29 | 0.08422 | -0.063 | -3.447
-10.5 | -0.263 | 0.07339 | -0.065 | -3.582
-10 | -0.236 | 0.0662 | -0.068 | -3.558
-9.5 | -0.208 | 0.06053 | -0.07 | -3.436
-9 | -0.18 | 0.06463 | -0.06 | -2.778
-8.5 | -0.152 | 0.05586 | -0.06 | -2.718
-8 | -0.124 | 0.05267 | -0.061 | -2.356
-7.5 | -0.096 | 0.04885 | -0.062 | -1.971
-7 | -0.068 | 0.04661 | -0.06 | -1.468
-6.5 | -0.041 | 0.04402 | -0.058 | -0.921
-6 | -0.013 | 0.0416 | -0.056 | -0.305
-5.5 | 0.022 | 0.03957 | -0.055 | 0.56
-5 | 0.076 | 0.0376 | -0.054 | 2.022
-4.5 | 0.134 | 0.03595 | -0.051 | 3.717
-4 | 0.192 | 0.0344 | -0.053 | 5.596
-3.5 | 0.314 | 0.01005 | -0.157 | 31.222
-3 | 0.387 | 0.00997 | -0.158 | 38.815
-2.5 | 0.46 | 0.00586 | -0.159 | 78.485
-2 | 0.532 | 0.00609 | -0.161 | 87.368
-1.5 | 0.603 | 0.00629 | -0.162 | 95.768
-1 | 0.673 | 0.00652 | -0.163 | 103.26
-0.5 | 0.744 | 0.00533 | -0.164 | 139.48
0 | 0.811 | 0.0054 | -0.165 | 150.257
0.5 | 0.881 | 0.00561 | -0.166 | 157.076
1 | 0.95 | 0.00576 | -0.167 | 165.005
1.5 | 1.02 | 0.00605 | -0.168 | 168.492
2 | 1.089 | 0.00638 | -0.169 | 170.744
2.5 | 1.158 | 0.00685 | -0.17 | 169.005
3 | 1.226 | 0.00742 | -0.171 | 165.203
3.5 | 1.294 | 0.00795 | -0.172 | 162.82
4 | 1.361 | 0.00858 | -0.173 | 158.655
4.5 | 1.427 | 0.00935 | -0.174 | 152.708
5 | 1.492 | 0.01013 | -0.175 | 147.338
5.5 | 1.555 | 0.011 | -0.176 | 141.295
6 | 1.602 | 0.01589 | -0.176 | 100.823
6.5 | 1.652 | 0.01789 | -0.177 | 92.369
7 | 1.69 | 0.01781 | -0.177 | 94.892
7.5 | 1.696 | 0.01795 | -0.177 | 94.484
8 | 1.635 | 0.02702 | -0.176 | 60.519
8.5 | 1.371 | 0.03005 | -0.176 | 45.618
9 | 0.994 | 0.03367 | -0.176 | 29.524
9.5 | 0.86 | 0.07489 | -0.098 | 11.488
10 | 0.88 | 0.0859 | -0.07 | 10.245
10.5 | 0.912 | 0.09477 | -0.089 | 9.619
11 | 0.937 | 0.09603 | -0.082 | 9.756
11.5 | 0.968 | 0.10279 | -0.095 | 9.42
12 | 0.994 | 0.10841 | -0.092 | 9.172
12.5 | 1.023 | 0.11326 | -0.095 | 9.028

## 56. Re 2M Mach 0.50 (2)
BIGFOIL.COM POLAR EXPORT
e433
EPPLER 433 |  |  |  | Cl Max: | 1.5479 | at alpha= | 12.5 | deg
XFOIL ncrit=9 |  |  |  | L/D Max: | 159.881 | at alpha= | 2 | deg
Re: | 2000000 |  |  | Cd Min: | 0.24501 | at alpha= | -20 | deg
Mach: | 0.5 |  |  | Cl=0 at alpha= | -5.8588 | deg
|  |  |  | @ Cl=0.1, Cd= | 0.010652
|  |  |  | @ Cl=0.4, Cd= | 0.0067285
|  |  |  | @ Cl=0.6, Cd= | 0.0049809
alpha (deg) | Cl | Cd | Cm | Cl/Cd
-20 | -0.4613 | 0.24501 | -0.0312 | -1.8828
-19.5 | -0.4449 | 0.23849 | -0.0338 | -1.8655
-19 | -0.4292 | 0.23196 | -0.0361 | -1.8503
-18.5 | -0.4076 | 0.22448 | -0.0404 | -1.8158
-18 | -0.3744 | 0.2149 | -0.0485 | -1.7422
-17.5 | -0.3423 | 0.20554 | -0.0566 | -1.6654
-17 | -0.3107 | 0.1963 | -0.0646 | -1.5828
-16 | -0.2523 | 0.17873 | -0.0786 | -1.4116
-15.5 | -0.2241 | 0.1704 | -0.0849 | -1.3151
-15 | -0.1936 | 0.16232 | -0.0919 | -1.1927
-14.5 | -0.1687 | 0.15469 | -0.0971 | -1.0906
-14 | -0.1423 | 0.14668 | -0.1031 | -0.97014
-13.5 | -0.1112 | 0.13822 | -0.1107 | -0.80451
-13 | -0.0732 | 0.12883 | -0.121 | -0.56819
-12.5 | -0.0304 | 0.11908 | -0.1332 | -0.25529
-12 | 0.0105 | 0.10858 | -0.146 | 0.096703
-11 | 0.0548 | 0.09324 | -0.1575 | 0.58773
-10.5 | 0.0659 | 0.0863 | -0.1602 | 0.76362
-10 | 0.0706 | 0.07909 | -0.1628 | 0.89265
-9.5 | 0.0766 | 0.07227 | -0.1654 | 1.0599
-9 | 0.0816 | 0.06548 | -0.1681 | 1.2462
-8.5 | 0.0875 | 0.05794 | -0.1718 | 1.5102
-8 | 0.071 | 0.04866 | -0.177 | 1.4591
-7.5 | 0.0482 | 0.0393 | -0.1829 | 1.2265
-7 | 0.0116 | 0.03292 | -0.1788 | 0.35237
-6.5 | -0.006 | 0.02693 | -0.173 | -0.2228
-6 | -0.0061 | 0.02066 | -0.1671 | -0.29526
-5.5 | 0.0155 | 0.01522 | -0.1616 | 1.0184
-5 | 0.0607 | 0.01174 | -0.1579 | 5.1704
-4 | 0.1738 | 0.00861 | -0.1532 | 20.1858
-3.5 | 0.2359 | 0.00788 | -0.152 | 29.9365
-3 | 0.3016 | 0.00744 | -0.1516 | 40.5376
-2.5 | 0.3658 | 0.00701 | -0.1513 | 52.1826
-2 | 0.4314 | 0.00647 | -0.1518 | 66.677
-1.5 | 0.4987 | 0.00525 | -0.1537 | 94.9905
-1 | 0.5657 | 0.00495 | -0.1543 | 114.2828
-0.5 | 0.6322 | 0.00501 | -0.1545 | 126.1876
0 | 0.6973 | 0.00512 | -0.1544 | 136.1914
0.5 | 0.7608 | 0.00526 | -0.1539 | 144.6388
1 | 0.8227 | 0.00545 | -0.153 | 150.9541
1.5 | 0.8819 | 0.00564 | -0.1516 | 156.3652
2 | 0.9369 | 0.00586 | -0.1492 | 159.8805
2.5 | 0.9855 | 0.00618 | -0.1455 | 159.466
3 | 1.0334 | 0.00659 | -0.1417 | 156.8134
3.5 | 1.0743 | 0.00721 | -0.1365 | 149.0014
4 | 1.1126 | 0.00795 | -0.1309 | 139.9497
4.5 | 1.1496 | 0.00881 | -0.1253 | 130.4881
5 | 1.1844 | 0.0098 | -0.1194 | 120.8571
5.5 | 1.2181 | 0.01097 | -0.1135 | 111.0392
6 | 1.2514 | 0.01231 | -0.1078 | 101.6572
6.5 | 1.2847 | 0.01376 | -0.1023 | 93.3648
7 | 1.315 | 0.0155 | -0.0966 | 84.8387
7.5 | 1.3467 | 0.01736 | -0.0913 | 77.5749
8 | 1.3745 | 0.01952 | -0.0858 | 70.415
9 | 1.4279 | 0.02458 | -0.0755 | 58.0919
9.5 | 1.4542 | 0.02743 | -0.0707 | 53.0149
10 | 1.4779 | 0.03071 | -0.0662 | 48.1244
10.5 | 1.499 | 0.03439 | -0.0618 | 43.5883
11 | 1.517 | 0.03862 | -0.0578 | 39.2802
11.5 | 1.5337 | 0.04326 | -0.0542 | 35.4531
12 | 1.5455 | 0.04869 | -0.0511 | 31.7416
12.5 | 1.5479 | 0.05538 | -0.0486 | 27.9505
13 | 1.5391 | 0.06375 | -0.0471 | 24.1427
13.5 | 1.516 | 0.07426 | -0.0474 | 20.4148

## 57. Re 3M Mach 0.00 (1)
BIGFOIL.COM POLAR EXPORT
e433
EPPLER 433 |  |  |  | Cl Max: | 1.656 | at alpha= | 9 | deg
JavaFoil+Calcfoil stall+Eppler ext transition |  |  |  | L/D Max: | 172.38 | at alpha= | 2.5 | deg
Re: | 3000000 |  |  | Cd Min: | 0.00456 | at alpha= | -1 | deg
Mach: | 0 |  |  | Cl=0 at alpha= | -5.7719 | deg
|  |  |  | @ Cl=0.1, Cd= | 0.0086118
|  |  |  | @ Cl=0.4, Cd= | 0.0050923
|  |  |  | @ Cl=0.6, Cd= | 0.0045851
alpha (deg) | Cl | Cd | Cm | Cl/Cd
-17.5 | -0.224 | 0.12965 | -0.055 | -1.729
-17 | -0.233 | 0.12344 | -0.055 | -1.891
-16.5 | -0.243 | 0.11745 | -0.056 | -2.067
-16 | -0.252 | 0.11235 | -0.056 | -2.243
-15.5 | -0.261 | 0.10671 | -0.057 | -2.446
-15 | -0.27 | 0.10103 | -0.058 | -2.671
-14.5 | -0.278 | 0.09627 | -0.058 | -2.886
-14 | -0.285 | 0.092 | -0.058 | -3.097
-13.5 | -0.291 | 0.08728 | -0.059 | -3.334
-13 | -0.296 | 0.0819 | -0.061 | -3.613
-12.5 | -0.299 | 0.07773 | -0.061 | -3.841
-12 | -0.299 | 0.07381 | -0.061 | -4.05
-11.5 | -0.297 | 0.06973 | -0.063 | -4.258
-11 | -0.292 | 0.06556 | -0.064 | -4.451
-10.5 | -0.283 | 0.06152 | -0.066 | -4.605
-10 | -0.271 | 0.05769 | -0.068 | -4.695
-9.5 | -0.258 | 0.04862 | -0.081 | -5.313
-9 | -0.278 | 0.01055 | -0.121 | -26.364
-8.5 | -0.25 | 0.00955 | -0.123 | -26.164
-8 | -0.215 | 0.00747 | -0.125 | -28.772
-7.5 | -0.175 | 0.00731 | -0.126 | -23.87
-7 | -0.13 | 0.00928 | -0.129 | -14.051
-6.5 | -0.08 | 0.009 | -0.13 | -8.854
-6 | -0.026 | 0.00886 | -0.131 | -2.893
-5.5 | 0.031 | 0.00872 | -0.132 | 3.587
-5 | 0.09 | 0.00862 | -0.133 | 10.483
-4.5 | 0.151 | 0.00857 | -0.134 | 17.608
-4 | 0.212 | 0.00851 | -0.135 | 24.946
-3.5 | 0.274 | 0.00843 | -0.136 | 32.54
-3 | 0.337 | 0.00845 | -0.137 | 39.825
-2.5 | 0.399 | 0.00509 | -0.138 | 78.312
-2 | 0.461 | 0.00523 | -0.139 | 88.168
-1.5 | 0.522 | 0.00537 | -0.14 | 97.132
-1 | 0.583 | 0.00456 | -0.141 | 127.954
-0.5 | 0.644 | 0.00465 | -0.142 | 138.471
0 | 0.703 | 0.00479 | -0.143 | 146.884
0.5 | 0.764 | 0.00487 | -0.144 | 156.705
1 | 0.824 | 0.00502 | -0.145 | 164.158
1.5 | 0.885 | 0.00525 | -0.146 | 168.489
2 | 0.945 | 0.00554 | -0.147 | 170.488
2.5 | 1.005 | 0.00583 | -0.147 | 172.38
3 | 1.065 | 0.00618 | -0.148 | 172.16
3.5 | 1.124 | 0.00653 | -0.149 | 172.298
4 | 1.184 | 0.00694 | -0.15 | 170.519
4.5 | 1.242 | 0.00732 | -0.151 | 169.711
5 | 1.301 | 0.00774 | -0.152 | 168.052
5.5 | 1.358 | 0.00818 | -0.153 | 165.957
6 | 1.414 | 0.0087 | -0.154 | 162.578
6.5 | 1.469 | 0.00921 | -0.154 | 159.48
7 | 1.521 | 0.00981 | -0.155 | 155.041
7.5 | 1.566 | 0.01051 | -0.156 | 149.012
8 | 1.603 | 0.01119 | -0.157 | 143.335
8.5 | 1.634 | 0.01202 | -0.158 | 135.864
9 | 1.656 | 0.01294 | -0.158 | 127.986
9.5 | 1.655 | 0.02103 | -0.158 | 78.664
10 | 1.653 | 0.01975 | -0.158 | 83.663
10.5 | 1.641 | 0.02105 | -0.158 | 77.922
11 | 1.618 | 0.01922 | -0.158 | 84.199
11.5 | 1.586 | 0.02056 | -0.158 | 77.159
12 | 1.546 | 0.01889 | -0.159 | 81.822
12.5 | 1.497 | 0.02733 | -0.159 | 54.794
13 | 1.442 | 0.0292 | -0.159 | 49.37
13.5 | 1.381 | 0.03122 | -0.159 | 44.225
14 | 1.316 | 0.03334 | -0.159 | 39.483

## 58. Re 3M Mach 0.00 (2)
BIGFOIL.COM POLAR EXPORT
e433
EPPLER 433 |  |  |  | Cl Max: | 1.7107 | at alpha= | 18.5 | deg
XFOIL ncrit=9 |  |  |  | L/D Max: | 176.972 | at alpha= | 2.5 | deg
Re: | 3000000 |  |  | Cd Min: | 0.1824 | at alpha= | -17 | deg
Mach: | 0 |  |  | Cl=0 at alpha= | -5.4817 | deg
|  |  |  | @ Cl=0.1, Cd= | 0.0070328
|  |  |  | @ Cl=0.4, Cd= | 0.0051582
|  |  |  | @ Cl=0.6, Cd= | 0.0041693
alpha (deg) | Cl | Cd | Cm | Cl/Cd
-17 | -0.3362 | 0.1824 | -0.051 | -1.8432
-16.5 | -0.313 | 0.1752 | -0.0567 | -1.7865
-16 | -0.2908 | 0.16746 | -0.0624 | -1.7365
-15.5 | -0.2683 | 0.15984 | -0.0681 | -1.6786
-15 | -0.2482 | 0.15177 | -0.0733 | -1.6354
-14.5 | -0.232 | 0.14431 | -0.0774 | -1.6077
-12.5 | -0.4864 | 0.02733 | -0.1612 | -17.7973
-12 | -0.4904 | 0.02468 | -0.1568 | -19.8703
-11.5 | -0.4792 | 0.02332 | -0.1523 | -20.5489
-11 | -0.4765 | 0.02142 | -0.146 | -22.2456
-10.5 | -0.4445 | 0.02039 | -0.1436 | -21.7999
-10 | -0.4209 | 0.01804 | -0.1403 | -23.3315
-9.5 | -0.3844 | 0.01637 | -0.1384 | -23.482
-9 | -0.3442 | 0.01494 | -0.1368 | -23.0388
-8.5 | -0.2963 | 0.01414 | -0.1362 | -20.9547
-8 | -0.2524 | 0.01259 | -0.135 | -20.0477
-7.5 | -0.2038 | 0.0116 | -0.1344 | -17.569
-7 | -0.1523 | 0.01088 | -0.1342 | -13.9982
-6.5 | -0.1048 | 0.00962 | -0.1333 | -10.894
-6 | -0.0541 | 0.00858 | -0.133 | -6.3054
-5.5 | -0.002 | 0.00784 | -0.1328 | -0.2551
-5 | 0.0525 | 0.00735 | -0.133 | 7.1429
-4.5 | 0.1079 | 0.00698 | -0.1333 | 15.4585
-4 | 0.1636 | 0.00673 | -0.1336 | 24.3091
-3.5 | 0.22 | 0.00646 | -0.1341 | 34.0557
-3 | 0.2758 | 0.00613 | -0.1345 | 44.9918
-2.5 | 0.3318 | 0.00583 | -0.1351 | 56.9125
-2 | 0.3884 | 0.00533 | -0.136 | 72.8705
-1.5 | 0.4451 | 0.00449 | -0.1374 | 99.1314
-1 | 0.5028 | 0.0041 | -0.1384 | 122.6341
-0.5 | 0.5601 | 0.00412 | -0.139 | 135.9466
0 | 0.6167 | 0.00419 | -0.1394 | 147.1838
0.5 | 0.6728 | 0.00429 | -0.1398 | 156.8298
1 | 0.7283 | 0.00442 | -0.14 | 164.7738
1.5 | 0.7826 | 0.0046 | -0.14 | 170.1304
2 | 0.8365 | 0.00477 | -0.14 | 175.3669
2.5 | 0.8884 | 0.00502 | -0.1395 | 176.9721
3 | 0.9385 | 0.00534 | -0.1387 | 175.7491
3.5 | 0.9859 | 0.00577 | -0.1375 | 170.8666
4 | 1.0308 | 0.00625 | -0.1357 | 164.928
4.5 | 1.0753 | 0.00672 | -0.1339 | 160.0149
5 | 1.1171 | 0.00727 | -0.1316 | 153.6589
5.5 | 1.1535 | 0.00783 | -0.1281 | 147.318
6 | 1.1888 | 0.00838 | -0.1245 | 141.8616
6.5 | 1.2215 | 0.00908 | -0.1205 | 134.5264
7 | 1.2557 | 0.00977 | -0.1169 | 128.5261
7.5 | 1.2857 | 0.01061 | -0.1126 | 121.1781
8 | 1.3174 | 0.01143 | -0.1089 | 115.2581
8.5 | 1.3477 | 0.01236 | -0.105 | 109.0372
9 | 1.3757 | 0.01342 | -0.101 | 102.5112
9.5 | 1.4048 | 0.0145 | -0.0973 | 96.8828
10 | 1.4279 | 0.01595 | -0.093 | 89.5235
10.5 | 1.455 | 0.01727 | -0.0894 | 84.2501
11 | 1.4814 | 0.0187 | -0.0861 | 79.2193
11.5 | 1.5074 | 0.02022 | -0.0828 | 74.55
12 | 1.5321 | 0.02187 | -0.0796 | 70.0549
13 | 1.5785 | 0.02548 | -0.0734 | 61.9505
14 | 1.6194 | 0.02968 | -0.0676 | 54.562
14.5 | 1.6385 | 0.03226 | -0.0651 | 50.7905
15 | 1.6551 | 0.03518 | -0.0628 | 47.0466
15.5 | 1.6691 | 0.03847 | -0.0605 | 43.3871
16 | 1.6816 | 0.04207 | -0.0586 | 39.9715
16.5 | 1.6916 | 0.04612 | -0.0569 | 36.6782
17 | 1.7007 | 0.05044 | -0.0556 | 33.7173
17.5 | 1.7032 | 0.05576 | -0.0546 | 30.5452
18 | 1.7089 | 0.06096 | -0.0542 | 28.0331
18.5 | 1.7107 | 0.06687 | -0.0542 | 25.5825
19 | 1.7097 | 0.07345 | -0.0548 | 23.2771
19.5 | 1.7025 | 0.08117 | -0.0561 | 20.9745
20 | 1.6906 | 0.08998 | -0.0583 | 18.7886

## 59. Re 3M Mach 0.10 (1)
BIGFOIL.COM POLAR EXPORT
e433
EPPLER 433 |  |  |  | Cl Max: | 1.655 | at alpha= | 9.5 | deg
JavaFoil+Calcfoil stall+Eppler ext transition |  |  |  | L/D Max: | 172.284 | at alpha= | 2.5 | deg
Re: | 3000000 |  |  | Cd Min: | 0.00457 | at alpha= | -1 | deg
Mach: | 0.1 |  |  | Cl=0 at alpha= | -5.7719 | deg
|  |  |  | @ Cl=0.1, Cd= | 0.0086923
|  |  |  | @ Cl=0.4, Cd= | 0.0051635
|  |  |  | @ Cl=0.6, Cd= | 0.0045907
alpha (deg) | Cl | Cd | Cm | Cl/Cd
-17 | -0.196 | 0.12472 | -0.055 | -1.571
-16.5 | -0.207 | 0.1189 | -0.056 | -1.739
-16 | -0.217 | 0.11346 | -0.056 | -1.917
-15.5 | -0.228 | 0.10739 | -0.057 | -2.127
-15 | -0.239 | 0.10188 | -0.058 | -2.346
-14.5 | -0.249 | 0.0967 | -0.059 | -2.577
-14 | -0.259 | 0.09224 | -0.059 | -2.804
-13.5 | -0.267 | 0.0878 | -0.059 | -3.041
-13 | -0.274 | 0.0824 | -0.061 | -3.33
-12.5 | -0.28 | 0.07808 | -0.062 | -3.583
-12 | -0.283 | 0.0741 | -0.062 | -3.816
-11.5 | -0.283 | 0.07041 | -0.061 | -4.017
-11 | -0.28 | 0.06624 | -0.063 | -4.232
-10.5 | -0.274 | 0.06209 | -0.065 | -4.416
-10 | -0.264 | 0.05818 | -0.067 | -4.536
-9.5 | -0.249 | 0.05438 | -0.069 | -4.584
-9 | -0.272 | 0.01122 | -0.12 | -24.276
-8.5 | -0.247 | 0.0097 | -0.123 | -25.475
-8 | -0.213 | 0.00914 | -0.125 | -23.356
-7.5 | -0.174 | 0.00736 | -0.127 | -23.609
-7 | -0.129 | 0.00814 | -0.128 | -15.865
-6.5 | -0.08 | 0.00901 | -0.131 | -8.854
-6 | -0.026 | 0.00887 | -0.132 | -2.895
-5.5 | 0.031 | 0.00874 | -0.133 | 3.592
-5 | 0.091 | 0.00871 | -0.134 | 10.416
-4.5 | 0.152 | 0.00859 | -0.135 | 17.649
-4 | 0.213 | 0.00854 | -0.136 | 24.991
-3.5 | 0.276 | 0.00846 | -0.137 | 32.595
-3 | 0.338 | 0.00848 | -0.138 | 39.873
-2.5 | 0.401 | 0.00511 | -0.139 | 78.419
-2 | 0.463 | 0.00524 | -0.14 | 88.403
-1.5 | 0.525 | 0.00539 | -0.141 | 97.371
-1 | 0.586 | 0.00457 | -0.142 | 128.244
-0.5 | 0.647 | 0.00466 | -0.143 | 138.772
0 | 0.707 | 0.0048 | -0.144 | 147.235
0.5 | 0.768 | 0.00489 | -0.145 | 156.977
1 | 0.828 | 0.00504 | -0.145 | 164.311
1.5 | 0.889 | 0.00527 | -0.146 | 168.608
2 | 0.95 | 0.00557 | -0.147 | 170.533
2.5 | 1.01 | 0.00586 | -0.148 | 172.284
3 | 1.07 | 0.00622 | -0.149 | 172.042
3.5 | 1.13 | 0.00656 | -0.15 | 172.15
4 | 1.189 | 0.00699 | -0.151 | 170.234
4.5 | 1.249 | 0.00737 | -0.152 | 169.353
5 | 1.307 | 0.0078 | -0.153 | 167.666
5.5 | 1.365 | 0.00825 | -0.153 | 165.499
6 | 1.421 | 0.00877 | -0.154 | 161.947
6.5 | 1.476 | 0.0093 | -0.155 | 158.679
7 | 1.528 | 0.00992 | -0.156 | 153.928
7.5 | 1.573 | 0.01066 | -0.157 | 147.549
8 | 1.609 | 0.0113 | -0.158 | 142.373
8.5 | 1.639 | 0.01217 | -0.158 | 134.676
9 | 1.65 | 0.01875 | -0.158 | 87.979
9.5 | 1.655 | 0.01882 | -0.158 | 87.946
10 | 1.65 | 0.02007 | -0.159 | 82.209
10.5 | 1.634 | 0.01858 | -0.159 | 87.944
11 | 1.607 | 0.01957 | -0.159 | 82.095
11.5 | 1.569 | 0.01802 | -0.159 | 87.083
12 | 1.523 | 0.02627 | -0.159 | 57.966
12.5 | 1.467 | 0.02795 | -0.159 | 52.498
13 | 1.405 | 0.02985 | -0.159 | 47.06
13.5 | 1.336 | 0.03214 | -0.159 | 41.563
14 | 1.264 | 0.03444 | -0.159 | 36.697
14.5 | 1.189 | 0.0372 | -0.159 | 31.958

## 60. Re 3M Mach 0.10 (2)
BIGFOIL.COM POLAR EXPORT
e433
EPPLER 433 |  |  |  | Cl Max: | 1.6995 | at alpha= | 18 | deg
XFOIL ncrit=9 |  |  |  | L/D Max: | 177.143 | at alpha= | 2.5 | deg
Re: | 3000000 |  |  | Cd Min: | 0.14093 | at alpha= | -16 | deg
Mach: | 0.1 |  |  | Cl=0 at alpha= | -5.4772 | deg
|  |  |  | @ Cl=0.1, Cd= | 0.0070647
|  |  |  | @ Cl=0.4, Cd= | 0.0052058
|  |  |  | @ Cl=0.6, Cd= | 0.0041757
alpha (deg) | Cl | Cd | Cm | Cl/Cd
-16 | -0.1178 | 0.14093 | -0.0865 | -0.83588
-15.5 | -0.1112 | 0.13733 | -0.0893 | -0.80973
-15 | -0.0962 | 0.13136 | -0.0939 | -0.73234
-14.5 | -0.0761 | 0.12438 | -0.1002 | -0.61183
-14 | -0.0545 | 0.11655 | -0.1071 | -0.46761
-12.5 | -0.4513 | 0.03403 | -0.1563 | -13.2618
-12 | -0.4482 | 0.02753 | -0.1617 | -16.2804
-11.5 | -0.4389 | 0.02581 | -0.158 | -17.005
-11 | -0.4521 | 0.02325 | -0.1506 | -19.4452
-10.5 | -0.4248 | 0.02235 | -0.1475 | -19.0067
-10 | -0.4119 | 0.01932 | -0.143 | -21.3199
-9.5 | -0.3799 | 0.01731 | -0.1405 | -21.9469
-9 | -0.3424 | 0.01562 | -0.1385 | -21.9206
-8.5 | -0.2958 | 0.01464 | -0.1377 | -20.2049
-8 | -0.2528 | 0.01294 | -0.1363 | -19.5363
-7.5 | -0.2044 | 0.01184 | -0.1356 | -17.2635
-7 | -0.1525 | 0.01116 | -0.1353 | -13.6649
-6.5 | -0.1052 | 0.00979 | -0.1343 | -10.7457
-6 | -0.0545 | 0.00869 | -0.1338 | -6.2716
-5.5 | -0.0025 | 0.00791 | -0.1335 | -0.31606
-5 | 0.0524 | 0.00739 | -0.1337 | 7.0907
-4.5 | 0.108 | 0.00701 | -0.1339 | 15.4066
-4 | 0.1642 | 0.00676 | -0.1343 | 24.2899
-3.5 | 0.2207 | 0.00649 | -0.1347 | 34.0062
-3 | 0.277 | 0.00614 | -0.1352 | 45.114
-2.5 | 0.3332 | 0.00585 | -0.1357 | 56.9573
-2 | 0.3902 | 0.00535 | -0.1366 | 72.9346
-1.5 | 0.4473 | 0.00451 | -0.138 | 99.1796
-1 | 0.5051 | 0.00412 | -0.139 | 122.5971
-0.5 | 0.5628 | 0.00413 | -0.1396 | 136.2712
0 | 0.6198 | 0.0042 | -0.14 | 147.5714
0.5 | 0.6762 | 0.0043 | -0.1404 | 157.2558
1 | 0.7319 | 0.00443 | -0.1406 | 165.2144
1.5 | 0.7864 | 0.00462 | -0.1405 | 170.2165
2 | 0.8407 | 0.00478 | -0.1405 | 175.8787
2.5 | 0.8928 | 0.00504 | -0.14 | 177.1429
3 | 0.9428 | 0.00537 | -0.1391 | 175.568
3.5 | 0.9904 | 0.0058 | -0.1378 | 170.7586
4 | 1.035 | 0.00629 | -0.1359 | 164.5469
4.5 | 1.0797 | 0.00676 | -0.134 | 159.7189
5 | 1.121 | 0.00731 | -0.1315 | 153.3516
5.5 | 1.1564 | 0.00786 | -0.1277 | 147.1247
6 | 1.1915 | 0.00845 | -0.124 | 141.0059
6.5 | 1.2245 | 0.00915 | -0.1199 | 133.8251
7 | 1.2587 | 0.00986 | -0.1162 | 127.6572
7.5 | 1.289 | 0.01071 | -0.112 | 120.3548
8 | 1.3205 | 0.01156 | -0.1081 | 114.2301
8.5 | 1.3507 | 0.01252 | -0.1042 | 107.8834
9 | 1.3787 | 0.01362 | -0.1001 | 101.2261
9.5 | 1.4072 | 0.01476 | -0.0963 | 95.3388
10 | 1.4299 | 0.01627 | -0.0918 | 87.8857
10.5 | 1.4572 | 0.01763 | -0.0883 | 82.6546
11 | 1.483 | 0.01914 | -0.0848 | 77.4817
11.5 | 1.5087 | 0.02075 | -0.0814 | 72.7084
12 | 1.5331 | 0.02249 | -0.0782 | 68.1681
13 | 1.5797 | 0.02624 | -0.072 | 60.202
14 | 1.619 | 0.03076 | -0.066 | 52.6333
14.5 | 1.6375 | 0.03349 | -0.0635 | 48.8952
15 | 1.6536 | 0.03659 | -0.0612 | 45.1927
15.5 | 1.6656 | 0.0402 | -0.0589 | 41.4328
16 | 1.6774 | 0.04404 | -0.057 | 38.0881
16.5 | 1.6852 | 0.0485 | -0.0554 | 34.7464
17 | 1.6908 | 0.05343 | -0.0542 | 31.6451
17.5 | 1.6967 | 0.05859 | -0.0536 | 28.9589
18 | 1.6995 | 0.06436 | -0.0534 | 26.4062
18.5 | 1.6986 | 0.0709 | -0.0537 | 23.9577
19 | 1.695 | 0.07812 | -0.0547 | 21.6974
19.5 | 1.684 | 0.08673 | -0.0566 | 19.4166
20 | 1.668 | 0.09653 | -0.0594 | 17.2796

## 61. Re 3M Mach 0.25 (1)
BIGFOIL.COM POLAR EXPORT
e433
EPPLER 433 |  |  |  | Cl Max: | 1.654 | at alpha= | 9 | deg
JavaFoil+Calcfoil stall+Eppler ext transition |  |  |  | L/D Max: | 171.52 | at alpha= | 3 | deg
Re: | 3000000 |  |  | Cd Min: | 0.00474 | at alpha= | -0.5 | deg
Mach: | 0.25 |  |  | Cl=0 at alpha= | -5.7759 | deg
|  |  |  | @ Cl=0.1, Cd= | 0.0088273
|  |  |  | @ Cl=0.4, Cd= | 0.0058288
|  |  |  | @ Cl=0.6, Cd= | 0.005674
alpha (deg) | Cl | Cd | Cm | Cl/Cd
-14.5 | -0.051 | 0.10048 | -0.057 | -0.511
-14 | -0.048 | 0.09541 | -0.058 | -0.508
-13.5 | -0.046 | 0.09039 | -0.059 | -0.504
-13 | -0.043 | 0.08549 | -0.06 | -0.499
-12.5 | -0.081 | 0.08077 | -0.061 | -1.006
-12 | -0.126 | 0.07628 | -0.061 | -1.647
-11.5 | -0.155 | 0.07195 | -0.062 | -2.161
-11 | -0.178 | 0.06823 | -0.061 | -2.607
-10.5 | -0.194 | 0.06421 | -0.063 | -3.02
-10 | -0.203 | 0.06093 | -0.062 | -3.329
-9.5 | -0.205 | 0.05726 | -0.064 | -3.577
-9 | -0.199 | 0.05341 | -0.067 | -3.734
-8.5 | -0.188 | 0.04737 | -0.078 | -3.964
-8 | -0.198 | 0.01012 | -0.127 | -19.553
-7.5 | -0.167 | 0.0091 | -0.129 | -18.31
-7 | -0.104 | 0.04235 | -0.071 | -2.444
-6.5 | -0.079 | 0.00827 | -0.133 | -9.529
-6 | -0.026 | 0.00911 | -0.135 | -2.84
-5.5 | 0.032 | 0.00897 | -0.136 | 3.552
-5 | 0.092 | 0.00884 | -0.137 | 10.454
-4.5 | 0.155 | 0.00874 | -0.138 | 17.74
-4 | 0.219 | 0.00868 | -0.139 | 25.189
-3.5 | 0.283 | 0.00861 | -0.14 | 32.868
-3 | 0.347 | 0.00865 | -0.142 | 40.172
-2.5 | 0.412 | 0.00519 | -0.143 | 79.315
-2 | 0.476 | 0.00532 | -0.144 | 89.411
-1.5 | 0.539 | 0.00549 | -0.145 | 98.245
-1 | 0.602 | 0.00568 | -0.146 | 106.077
-0.5 | 0.665 | 0.00474 | -0.147 | 140.418
0 | 0.726 | 0.00487 | -0.148 | 148.93
0.5 | 0.789 | 0.00497 | -0.149 | 158.781
1 | 0.851 | 0.00518 | -0.149 | 164.181
1.5 | 0.913 | 0.0054 | -0.15 | 169.079
2 | 0.975 | 0.00571 | -0.151 | 170.709
2.5 | 1.037 | 0.00607 | -0.152 | 170.807
3 | 1.099 | 0.00641 | -0.153 | 171.52
3.5 | 1.161 | 0.00677 | -0.154 | 171.39
4 | 1.222 | 0.00725 | -0.155 | 168.457
4.5 | 1.282 | 0.00765 | -0.156 | 167.605
5 | 1.342 | 0.00811 | -0.157 | 165.397
5.5 | 1.401 | 0.00861 | -0.158 | 162.651
6 | 1.458 | 0.00917 | -0.159 | 159.011
6.5 | 1.513 | 0.00978 | -0.159 | 154.751
7 | 1.565 | 0.01049 | -0.16 | 149.168
7.5 | 1.609 | 0.01126 | -0.161 | 142.846
8 | 1.641 | 0.01203 | -0.162 | 136.416
8.5 | 1.651 | 0.01881 | -0.162 | 87.808
9 | 1.654 | 0.01908 | -0.162 | 86.699
9.5 | 1.644 | 0.0205 | -0.162 | 80.228
10 | 1.616 | 0.01903 | -0.162 | 84.934
10.5 | 1.57 | 0.02049 | -0.162 | 76.603
11 | 1.505 | 0.0259 | -0.162 | 58.106
11.5 | 1.422 | 0.02774 | -0.163 | 51.262
12 | 1.321 | 0.02983 | -0.162 | 44.294
12.5 | 1.205 | 0.03236 | -0.162 | 37.232
13 | 1.076 | 0.03535 | -0.162 | 30.445
13.5 | 0.938 | 0.03891 | -0.161 | 24.095
14 | 0.79 | 0.04391 | -0.16 | 17.995

## 62. Re 3M Mach 0.25 (2)
BIGFOIL.COM POLAR EXPORT
e433
EPPLER 433 |  |  |  | Cl Max: | 1.5847 | at alpha= | 13 | deg
XFOIL ncrit=9 |  |  |  | L/D Max: | 177.137 | at alpha= | 2.5 | deg
Re: | 3000000 |  |  | Cd Min: | 0.03094 | at alpha= | 13 | deg
Mach: | 0.25 |  |  | Cl=0 at alpha= | -5.4599 | deg
|  |  |  | @ Cl=0.1, Cd= | 0.0073233
|  |  |  | @ Cl=0.4, Cd= | 0.0054944
|  |  |  | @ Cl=0.6, Cd= | 0.004237
alpha (deg) | Cl | Cd | Cm | Cl/Cd
-9 | -0.2219 | 0.03047 | -0.1578 | -7.2826
-8.5 | -0.2637 | 0.02043 | -0.1489 | -12.9075
-7.5 | -0.2038 | 0.01383 | -0.1424 | -14.7361
-7 | -0.1539 | 0.01268 | -0.1413 | -12.1372
-6.5 | -0.107 | 0.01074 | -0.1397 | -9.9628
-6 | -0.0569 | 0.00931 | -0.1386 | -6.1117
-5.5 | -0.0045 | 0.00833 | -0.1378 | -0.54022
-5 | 0.0516 | 0.00766 | -0.1377 | 6.7363
-4 | 0.1666 | 0.00686 | -0.1379 | 24.2857
-3.5 | 0.2241 | 0.0066 | -0.138 | 33.9545
-3 | 0.283 | 0.00625 | -0.1385 | 45.28
-2.5 | 0.3409 | 0.00596 | -0.1389 | 57.198
-2 | 0.3995 | 0.0055 | -0.1397 | 72.6364
-1 | 0.5185 | 0.00418 | -0.1423 | 124.0431
-0.5 | 0.5773 | 0.00421 | -0.1427 | 137.1259
0 | 0.6362 | 0.00428 | -0.1432 | 148.6449
0.5 | 0.6943 | 0.00438 | -0.1435 | 158.516
1 | 0.7513 | 0.00453 | -0.1435 | 165.8499
1.5 | 0.8078 | 0.0047 | -0.1435 | 171.8723
2 | 0.8629 | 0.0049 | -0.1432 | 176.102
2.5 | 0.9158 | 0.00517 | -0.1424 | 177.1373
3 | 0.9663 | 0.00552 | -0.1412 | 175.0543
3.5 | 1.0133 | 0.00598 | -0.1392 | 169.4482
4 | 1.0574 | 0.00651 | -0.1367 | 162.427
4.5 | 1.0991 | 0.00697 | -0.1337 | 157.6901
5 | 1.1353 | 0.00754 | -0.1295 | 150.5703
5.5 | 1.1729 | 0.00814 | -0.1257 | 144.0909
6 | 1.2064 | 0.00887 | -0.1212 | 136.009
6.5 | 1.2414 | 0.00958 | -0.1171 | 129.5825
7 | 1.2733 | 0.01046 | -0.1126 | 121.7304
7.5 | 1.3051 | 0.01138 | -0.1082 | 114.6837
8 | 1.335 | 0.01243 | -0.1037 | 107.4014
8.5 | 1.3647 | 0.01359 | -0.0994 | 100.4194
9 | 1.3932 | 0.01488 | -0.0951 | 93.629
9.5 | 1.4196 | 0.01637 | -0.0907 | 86.7196
10 | 1.4425 | 0.01815 | -0.0861 | 79.4766
10.5 | 1.4693 | 0.01982 | -0.0823 | 74.1322
11 | 1.4927 | 0.02181 | -0.0783 | 68.4411
11.5 | 1.518 | 0.02379 | -0.0747 | 63.8083
12 | 1.542 | 0.02596 | -0.0713 | 59.3991
12.5 | 1.5644 | 0.02834 | -0.068 | 55.2011
13 | 1.5847 | 0.03094 | -0.0647 | 51.2185

## 63. Re 3M Mach 0.50 (1)
BIGFOIL.COM POLAR EXPORT
e433
EPPLER 433 |  |  |  | Cl Max: | 1.701 | at alpha= | 7.5 | deg
JavaFoil+Calcfoil stall+Eppler ext transition |  |  |  | L/D Max: | 167.924 | at alpha= | 2 | deg
Re: | 3000000 |  |  | Cd Min: | 0.005 | at alpha= | -1 | deg
Mach: | 0.5 |  |  | Cl=0 at alpha= | -5.8214 | deg
|  |  |  | @ Cl=0.1, Cd= | 0.0082982
|  |  |  | @ Cl=0.4, Cd= | 0.0087551
|  |  |  | @ Cl=0.6, Cd= | 0.0059524
alpha (deg) | Cl | Cd | Cm | Cl/Cd
-20 | -0.785 | 0.17445 | -0.069 | -4.501
-19.5 | -0.758 | 0.16254 | -0.07 | -4.665
-19 | -0.73 | 0.15622 | -0.069 | -4.676
-18.5 | -0.702 | 0.15266 | -0.067 | -4.596
-18 | -0.674 | 0.14707 | -0.066 | -4.583
-17.5 | -0.647 | 0.14276 | -0.066 | -4.531
-17 | -0.62 | 0.13932 | -0.066 | -4.448
-16.5 | -0.593 | 0.13333 | -0.066 | -4.444
-16 | -0.565 | 0.13074 | -0.066 | -4.324
-15.5 | -0.538 | 0.12533 | -0.067 | -4.294
-15 | -0.512 | 0.12031 | -0.069 | -4.254
-14.5 | -0.484 | 0.11523 | -0.067 | -4.197
-14 | -0.455 | 0.11148 | -0.064 | -4.085
-13.5 | -0.428 | 0.107 | -0.063 | -3.999
-13 | -0.4 | 0.10142 | -0.063 | -3.948
-12.5 | -0.373 | 0.0981 | -0.064 | -3.803
-12 | -0.346 | 0.09528 | -0.065 | -3.628
-11.5 | -0.318 | 0.09145 | -0.065 | -3.48
-11 | -0.291 | 0.08057 | -0.065 | -3.607
-10.5 | -0.263 | 0.07051 | -0.068 | -3.733
-10 | -0.236 | 0.06403 | -0.07 | -3.683
-9.5 | -0.209 | 0.05768 | -0.078 | -3.624
-9 | -0.18 | 0.05834 | -0.066 | -3.083
-8.5 | -0.152 | 0.05477 | -0.062 | -2.773
-8 | -0.124 | 0.05081 | -0.07 | -2.45
-7.5 | -0.097 | 0.04655 | -0.077 | -2.082
-7 | -0.069 | 0.04478 | -0.073 | -1.535
-6.5 | -0.041 | 0.04239 | -0.073 | -0.962
-6 | -0.015 | 0.00739 | -0.148 | -2.097
-5.5 | 0.027 | 0.00823 | -0.149 | 3.3
-5 | 0.094 | 0.00817 | -0.151 | 11.451
-4.5 | 0.167 | 0.00973 | -0.155 | 17.143
-4 | 0.24 | 0.00961 | -0.156 | 25.013
-3.5 | 0.314 | 0.00945 | -0.157 | 33.218
-3 | 0.387 | 0.00943 | -0.158 | 41.068
-2.5 | 0.46 | 0.00564 | -0.159 | 81.544
-2 | 0.532 | 0.00578 | -0.161 | 92.022
-1.5 | 0.603 | 0.00596 | -0.162 | 101.068
-1 | 0.673 | 0.005 | -0.163 | 134.494
-0.5 | 0.744 | 0.00513 | -0.164 | 144.869
0 | 0.811 | 0.00516 | -0.165 | 157.003
0.5 | 0.881 | 0.00544 | -0.166 | 161.796
1 | 0.95 | 0.00572 | -0.167 | 166.061
1.5 | 1.02 | 0.00609 | -0.168 | 167.301
2 | 1.089 | 0.00648 | -0.169 | 167.924
2.5 | 1.158 | 0.00698 | -0.17 | 165.955
3 | 1.226 | 0.00742 | -0.171 | 165.263
3.5 | 1.294 | 0.00796 | -0.172 | 162.607
4 | 1.361 | 0.00852 | -0.173 | 159.686
4.5 | 1.427 | 0.0092 | -0.174 | 155.145
5 | 1.492 | 0.00992 | -0.175 | 150.495
5.5 | 1.555 | 0.01068 | -0.176 | 145.523
6 | 1.614 | 0.01162 | -0.177 | 138.9
6.5 | 1.655 | 0.01715 | -0.177 | 96.517
7 | 1.694 | 0.01691 | -0.177 | 100.179
7.5 | 1.701 | 0.01664 | -0.177 | 102.225
8 | 1.64 | 0.01738 | -0.177 | 94.367
8.5 | 1.375 | 0.02791 | -0.177 | 49.275
9 | 0.998 | 0.03114 | -0.177 | 32.033
9.5 | 1.022 | 0.03506 | -0.176 | 29.146
10 | 0.882 | 0.08071 | -0.08 | 10.924
10.5 | 0.914 | 0.08977 | -0.096 | 10.184
11 | 0.937 | 0.09152 | -0.084 | 10.243
11.5 | 0.979 | 0.09546 | -0.112 | 10.251
12 | 0.995 | 0.1021 | -0.094 | 9.747
12.5 | 1.024 | 0.10634 | -0.099 | 9.633

## 64. Re 3M Mach 0.50 (2)
BIGFOIL.COM POLAR EXPORT
e433
EPPLER 433 |  |  |  | Cl Max: | 1.5876 | at alpha= | 12.5 | deg
XFOIL ncrit=9 |  |  |  | L/D Max: | 174.455 | at alpha= | 2 | deg
Re: | 3000000 |  |  | Cd Min: | 0.2446 | at alpha= | -20 | deg
Mach: | 0.5 |  |  | Cl=0 at alpha= | -5.6797 | deg
|  |  |  | @ Cl=0.1, Cd= | 0.0090091
|  |  |  | @ Cl=0.4, Cd= | 0.0062696
|  |  |  | @ Cl=0.6, Cd= | 0.0045
alpha (deg) | Cl | Cd | Cm | Cl/Cd
-20 | -0.4639 | 0.2446 | -0.03 | -1.8966
-19.5 | -0.4425 | 0.2371 | -0.0344 | -1.8663
-19 | -0.4115 | 0.22817 | -0.042 | -1.8035
-18.5 | -0.3807 | 0.21891 | -0.0497 | -1.7391
-18 | -0.3511 | 0.20984 | -0.0571 | -1.6732
-17.5 | -0.32 | 0.2018 | -0.0645 | -1.5857
-17 | -0.288 | 0.19341 | -0.0721 | -1.4891
-16.5 | -0.2612 | 0.18551 | -0.0777 | -1.408
-16 | -0.2333 | 0.17681 | -0.084 | -1.3195
-15.5 | -0.2042 | 0.16828 | -0.0909 | -1.2135
-14.5 | -0.1532 | 0.15196 | -0.1024 | -1.0082
-14 | -0.1188 | 0.14275 | -0.1114 | -0.83222
-13.5 | -0.0767 | 0.13275 | -0.1232 | -0.57778
-13 | -0.0321 | 0.12261 | -0.1362 | -0.26181
-12.5 | 0.0062 | 0.11364 | -0.1467 | 0.054558
-12 | 0.0253 | 0.10641 | -0.1511 | 0.23776
-11.5 | 0.0394 | 0.09961 | -0.1539 | 0.39554
-11 | 0.0515 | 0.09283 | -0.1566 | 0.55478
-10.5 | 0.0566 | 0.08515 | -0.1594 | 0.66471
-10 | 0.0681 | 0.07907 | -0.1621 | 0.86126
-9.5 | 0.0721 | 0.07158 | -0.1651 | 1.0073
-9 | 0.0714 | 0.06353 | -0.1685 | 1.1239
-8.5 | 0.0783 | 0.05715 | -0.1722 | 1.3701
-7.5 | 0.0278 | 0.03633 | -0.1838 | 0.76521
-7 | -0.0102 | 0.03092 | -0.178 | -0.32988
-6.5 | -0.0194 | 0.02533 | -0.1725 | -0.76589
-6 | -0.0164 | 0.01891 | -0.1665 | -0.86727
-5.5 | 0.0092 | 0.01379 | -0.1613 | 0.66715
-5 | 0.056 | 0.0103 | -0.1576 | 5.4369
-4.5 | 0.1119 | 0.00866 | -0.1549 | 12.9215
-4 | 0.1742 | 0.00768 | -0.1536 | 22.6823
-3 | 0.3052 | 0.00677 | -0.1525 | 45.0812
-2.5 | 0.3705 | 0.00644 | -0.1523 | 57.5311
-2 | 0.4363 | 0.00606 | -0.1526 | 71.9967
-1.5 | 0.5034 | 0.00539 | -0.1537 | 93.3952
-1 | 0.5726 | 0.0045 | -0.1557 | 127.2444
-0.5 | 0.6387 | 0.0045 | -0.1559 | 141.9333
0 | 0.7037 | 0.00461 | -0.1558 | 152.6464
0.5 | 0.7679 | 0.00474 | -0.1555 | 162.0042
1 | 0.8307 | 0.00491 | -0.1548 | 169.1853
1.5 | 0.8902 | 0.00513 | -0.1535 | 173.5283
2 | 0.9438 | 0.00541 | -0.1508 | 174.4547
3 | 1.0367 | 0.0063 | -0.1426 | 164.5556
3.5 | 1.0793 | 0.0069 | -0.1378 | 156.4203
4 | 1.1186 | 0.00764 | -0.1324 | 146.4136
4.5 | 1.1564 | 0.00846 | -0.1268 | 136.6903
5 | 1.1949 | 0.00934 | -0.1215 | 127.9336
5.5 | 1.2316 | 0.01038 | -0.116 | 118.6513
6.5 | 1.2998 | 0.01302 | -0.1047 | 99.831
7 | 1.3339 | 0.01456 | -0.0993 | 91.614
7.5 | 1.3633 | 0.01644 | -0.0936 | 82.9258
8 | 1.3964 | 0.01832 | -0.0885 | 76.2227
8.5 | 1.4242 | 0.02062 | -0.083 | 69.0689
9 | 1.4542 | 0.023 | -0.078 | 63.2261
9.5 | 1.481 | 0.02575 | -0.0731 | 57.5146
10 | 1.5043 | 0.02894 | -0.0681 | 51.98
10.5 | 1.5291 | 0.03232 | -0.0637 | 47.3113
11 | 1.5492 | 0.03627 | -0.0594 | 42.713
11.5 | 1.5683 | 0.04064 | -0.0555 | 38.5901
12 | 1.5824 | 0.04573 | -0.0521 | 34.6031
12.5 | 1.5876 | 0.05209 | -0.049 | 30.478
13 | 1.5776 | 0.06043 | -0.0469 | 26.1062
13.5 | 1.5501 | 0.0713 | -0.0469 | 21.7405
14 | 1.5183 | 0.08358 | -0.0492 | 18.1658
15 | 1.4442 | 0.11195 | -0.0604 | 12.9004
15.5 | 1.4107 | 0.12672 | -0.0682 | 11.1324
16 | 1.3804 | 0.14147 | -0.0769 | 9.7575
17 | 1.3278 | 0.16944 | -0.0942 | 7.8364
17.5 | 1.3086 | 0.18386 | -0.1043 | 7.1174

## 65. Re 4M Mach 0.00 (1)
BIGFOIL.COM POLAR EXPORT
e433
EPPLER 433 |  |  |  | Cl Max: | 1.658 | at alpha= | 9.5 | deg
JavaFoil+Calcfoil stall+Eppler ext transition |  |  |  | L/D Max: | 170.955 | at alpha= | 3 | deg
Re: | 4000000 |  |  | Cd Min: | 0.00449 | at alpha= | -1 | deg
Mach: | 0 |  |  | Cl=0 at alpha= | -5.7719 | deg
|  |  |  | @ Cl=0.1, Cd= | 0.0082736
|  |  |  | @ Cl=0.4, Cd= | 0.0050602
|  |  |  | @ Cl=0.6, Cd= | 0.0045095
alpha (deg) | Cl | Cd | Cm | Cl/Cd
-15 | -0.27 | 0.09821 | -0.061 | -2.754
-14.5 | -0.279 | 0.09343 | -0.061 | -2.982
-14 | -0.286 | 0.08914 | -0.062 | -3.206
-13.5 | -0.292 | 0.08443 | -0.063 | -3.458
-13 | -0.297 | 0.07883 | -0.065 | -3.77
-12.5 | -0.3 | 0.0743 | -0.067 | -4.04
-12 | -0.301 | 0.06994 | -0.068 | -4.303
-11.5 | -0.299 | 0.06569 | -0.07 | -4.553
-11 | -0.295 | 0.06032 | -0.074 | -4.89
-10.5 | -0.29 | 0.05161 | -0.082 | -5.618
-10 | -0.32 | 0.01211 | -0.117 | -26.459
-9.5 | -0.304 | 0.01042 | -0.12 | -29.21
-9 | -0.281 | 0.00957 | -0.122 | -29.326
-8.5 | -0.251 | 0.00901 | -0.123 | -27.859
-8 | -0.216 | 0.00708 | -0.125 | -30.457
-7.5 | -0.175 | 0.00779 | -0.127 | -22.516
-7 | -0.13 | 0.00885 | -0.129 | -14.738
-6.5 | -0.08 | 0.00871 | -0.13 | -9.156
-6 | -0.026 | 0.00857 | -0.131 | -2.989
-5.5 | 0.031 | 0.00843 | -0.132 | 3.711
-5 | 0.09 | 0.00829 | -0.133 | 10.897
-4.5 | 0.151 | 0.00819 | -0.134 | 18.422
-4 | 0.212 | 0.00816 | -0.135 | 26.021
-3.5 | 0.274 | 0.0082 | -0.136 | 33.456
-3 | 0.337 | 0.00815 | -0.137 | 41.312
-2.5 | 0.399 | 0.00506 | -0.138 | 78.706
-2 | 0.461 | 0.00507 | -0.139 | 90.832
-1.5 | 0.522 | 0.00528 | -0.14 | 98.884
-1 | 0.583 | 0.00449 | -0.141 | 129.958
-0.5 | 0.644 | 0.00456 | -0.142 | 141.315
0 | 0.703 | 0.00473 | -0.143 | 148.684
0.5 | 0.764 | 0.00492 | -0.144 | 155.118
1 | 0.824 | 0.00512 | -0.145 | 160.93
1.5 | 0.885 | 0.00537 | -0.146 | 164.808
2 | 0.945 | 0.00568 | -0.147 | 166.262
2.5 | 1.005 | 0.00594 | -0.147 | 169.137
3 | 1.065 | 0.00623 | -0.148 | 170.955
3.5 | 1.124 | 0.0066 | -0.149 | 170.348
4 | 1.184 | 0.00697 | -0.15 | 169.879
4.5 | 1.242 | 0.00731 | -0.151 | 170.046
5 | 1.301 | 0.00771 | -0.152 | 168.62
5.5 | 1.358 | 0.00811 | -0.153 | 167.426
6 | 1.414 | 0.00856 | -0.154 | 165.26
6.5 | 1.469 | 0.00905 | -0.154 | 162.211
7 | 1.521 | 0.0096 | -0.155 | 158.371
7.5 | 1.566 | 0.0102 | -0.156 | 153.481
8 | 1.603 | 0.01078 | -0.157 | 148.801
8.5 | 1.634 | 0.01153 | -0.158 | 141.668
9 | 1.656 | 0.01227 | -0.158 | 134.937
9.5 | 1.658 | 0.01995 | -0.158 | 83.095
10 | 1.657 | 0.02127 | -0.158 | 77.878
10.5 | 1.645 | 0.01992 | -0.159 | 82.566
11 | 1.622 | 0.01819 | -0.159 | 89.183
11.5 | 1.59 | 0.01941 | -0.159 | 81.932
12 | 1.55 | 0.01784 | -0.159 | 86.848
12.5 | 1.501 | 0.01903 | -0.159 | 78.875
13 | 1.446 | 0.02755 | -0.159 | 52.473
13.5 | 1.385 | 0.02941 | -0.159 | 47.083
14 | 1.32 | 0.03131 | -0.159 | 42.164
14.5 | 1.253 | 0.03369 | -0.159 | 37.192

## 66. Re 4M Mach 0.00 (2)
BIGFOIL.COM POLAR EXPORT
e433
EPPLER 433 |  |  |  | Cl Max: | 1.7416 | at alpha= | 18 | deg
XFOIL ncrit=9 |  |  |  | L/D Max: | 181.493 | at alpha= | 2 | deg
Re: | 4000000 |  |  | Cd Min: | 0.18637 | at alpha= | -17.5 | deg
Mach: | 0 |  |  | Cl=0 at alpha= | -5.4909 | deg
|  |  |  | @ Cl=0.1, Cd= | 0.0066436
|  |  |  | @ Cl=0.4, Cd= | 0.0051469
|  |  |  | @ Cl=0.6, Cd= | 0.003949
alpha (deg) | Cl | Cd | Cm | Cl/Cd
-17.5 | -0.3415 | 0.18637 | -0.051 | -1.8324
-17 | -0.3201 | 0.17875 | -0.0565 | -1.7908
-16.5 | -0.3029 | 0.16981 | -0.0622 | -1.7838
-16 | -0.282 | 0.1622 | -0.0677 | -1.7386
-15.5 | -0.2594 | 0.15544 | -0.0732 | -1.6688
-15 | -0.2447 | 0.14881 | -0.0763 | -1.6444
-13.5 | -0.5247 | 0.0499 | -0.1257 | -10.515
-13 | -0.5607 | 0.02476 | -0.1607 | -22.6454
-12.5 | -0.5968 | 0.02085 | -0.1517 | -28.6235
-12 | -0.5891 | 0.01954 | -0.1456 | -30.1484
-11.5 | -0.5569 | 0.01864 | -0.143 | -29.8766
-11 | -0.525 | 0.01726 | -0.1406 | -30.4171
-10.5 | -0.4824 | 0.01659 | -0.1394 | -29.0778
-10 | -0.4459 | 0.01501 | -0.1374 | -29.7069
-9.5 | -0.4035 | 0.01379 | -0.1361 | -29.2603
-9 | -0.3585 | 0.01263 | -0.1351 | -28.3848
-8.5 | -0.3105 | 0.01181 | -0.1345 | -26.2913
-8 | -0.2627 | 0.01063 | -0.1338 | -24.7131
-7.5 | -0.2134 | 0.00975 | -0.1332 | -21.8872
-7 | -0.1616 | 0.00902 | -0.133 | -17.9157
-6.5 | -0.1091 | 0.00836 | -0.1329 | -13.0502
-6 | -0.0562 | 0.00779 | -0.1328 | -7.2144
-5.5 | -0.001 | 0.00735 | -0.1332 | -0.13605
-5 | 0.0538 | 0.00705 | -0.1334 | 7.6312
-4.5 | 0.1095 | 0.00656 | -0.1337 | 16.6921
-4 | 0.1651 | 0.00632 | -0.1341 | 26.1234
-3.5 | 0.2222 | 0.0061 | -0.1347 | 36.4262
-3 | 0.2781 | 0.00583 | -0.1351 | 47.7015
-2.5 | 0.3348 | 0.00556 | -0.1358 | 60.2158
-2 | 0.3915 | 0.00524 | -0.1365 | 74.7137
-1.5 | 0.4481 | 0.00462 | -0.1376 | 96.9913
-1 | 0.5056 | 0.00401 | -0.1389 | 126.0848
-0.5 | 0.5631 | 0.00391 | -0.1397 | 144.0153
0 | 0.6199 | 0.00397 | -0.1402 | 156.1461
0.5 | 0.6758 | 0.00408 | -0.1405 | 165.6373
1 | 0.7311 | 0.00422 | -0.1407 | 173.2464
1.5 | 0.7857 | 0.00439 | -0.1408 | 178.9749
2 | 0.8385 | 0.00462 | -0.1405 | 181.4935
2.5 | 0.8896 | 0.00494 | -0.1399 | 180.081
3 | 0.9383 | 0.00533 | -0.1389 | 176.0413
3.5 | 0.9854 | 0.00576 | -0.1376 | 171.0764
4 | 1.0323 | 0.00619 | -0.1362 | 166.769
4.5 | 1.0762 | 0.00671 | -0.1343 | 160.3875
5 | 1.1201 | 0.00717 | -0.1324 | 156.2204
5.5 | 1.1575 | 0.00773 | -0.1292 | 149.7413
6 | 1.1936 | 0.00825 | -0.1256 | 144.6788
6.5 | 1.2282 | 0.00888 | -0.122 | 138.3108
7 | 1.2598 | 0.00962 | -0.1179 | 130.9563
7.5 | 1.2933 | 0.01033 | -0.1142 | 125.1985
8 | 1.3259 | 0.01112 | -0.1106 | 119.2356
8.5 | 1.3583 | 0.01193 | -0.107 | 113.8558
9 | 1.3877 | 0.01291 | -0.1031 | 107.4903
9.5 | 1.4156 | 0.01402 | -0.0992 | 100.97
10 | 1.4409 | 0.01531 | -0.0951 | 94.115
10.5 | 1.4699 | 0.01649 | -0.0917 | 89.1389
11 | 1.4976 | 0.0178 | -0.0884 | 84.1348
11.5 | 1.5242 | 0.01923 | -0.0851 | 79.2616
12 | 1.5506 | 0.02074 | -0.082 | 74.7637
12.5 | 1.576 | 0.02237 | -0.079 | 70.4515
13 | 1.5997 | 0.02417 | -0.076 | 66.1854
13.5 | 1.6219 | 0.02611 | -0.0731 | 62.118
14.5 | 1.6609 | 0.03044 | -0.0671 | 54.5631
15 | 1.6783 | 0.03317 | -0.0646 | 50.5969
15.5 | 1.6927 | 0.03632 | -0.0622 | 46.6052
16 | 1.7064 | 0.03967 | -0.0601 | 43.0149
16.5 | 1.7173 | 0.04349 | -0.0582 | 39.4872
17 | 1.7302 | 0.04729 | -0.0569 | 36.587
17.5 | 1.7366 | 0.05195 | -0.0556 | 33.4283
18 | 1.7416 | 0.05702 | -0.0548 | 30.5437
18.5 | 1.7411 | 0.06302 | -0.0545 | 27.6277
19 | 1.7406 | 0.0693 | -0.0547 | 25.1169
19.5 | 1.7314 | 0.07714 | -0.0557 | 22.4449
20 | 1.7252 | 0.08484 | -0.0573 | 20.3347

## 67. Re 4M Mach 0.10 (1)
BIGFOIL.COM POLAR EXPORT
e433
EPPLER 433 |  |  |  | Cl Max: | 1.66 | at alpha= | 9 | deg
JavaFoil+Calcfoil stall+Eppler ext transition |  |  |  | L/D Max: | 170.885 | at alpha= | 3 | deg
Re: | 4000000 |  |  | Cd Min: | 0.0045 | at alpha= | -1 | deg
Mach: | 0.1 |  |  | Cl=0 at alpha= | -5.7719 | deg
|  |  |  | @ Cl=0.1, Cd= | 0.0082956
|  |  |  | @ Cl=0.4, Cd= | 0.005129
|  |  |  | @ Cl=0.6, Cd= | 0.0045161
alpha (deg) | Cl | Cd | Cm | Cl/Cd
-15 | -0.24 | 0.09895 | -0.061 | -2.422
-14.5 | -0.25 | 0.09391 | -0.062 | -2.661
-14 | -0.259 | 0.08948 | -0.062 | -2.898
-13.5 | -0.268 | 0.08503 | -0.063 | -3.15
-13 | -0.275 | 0.07977 | -0.065 | -3.451
-12.5 | -0.281 | 0.07505 | -0.066 | -3.744
-12 | -0.284 | 0.07062 | -0.068 | -4.026
-11.5 | -0.285 | 0.06645 | -0.069 | -4.288
-11 | -0.283 | 0.06204 | -0.072 | -4.556
-10.5 | -0.278 | 0.05553 | -0.078 | -5.011
-10 | -0.309 | 0.01395 | -0.116 | -22.116
-9.5 | -0.298 | 0.01064 | -0.12 | -27.967
-9 | -0.276 | 0.00972 | -0.122 | -28.437
-8.5 | -0.248 | 0.0091 | -0.124 | -27.274
-8 | -0.214 | 0.00714 | -0.125 | -29.981
-7.5 | -0.174 | 0.00787 | -0.127 | -22.149
-7 | -0.13 | 0.00886 | -0.13 | -14.698
-6.5 | -0.08 | 0.00873 | -0.131 | -9.143
-6 | -0.026 | 0.00858 | -0.132 | -2.991
-5.5 | 0.031 | 0.00844 | -0.133 | 3.717
-5 | 0.091 | 0.0083 | -0.134 | 10.92
-4.5 | 0.152 | 0.00827 | -0.135 | 18.317
-4 | 0.213 | 0.00818 | -0.136 | 26.071
-3.5 | 0.276 | 0.00823 | -0.137 | 33.503
-3 | 0.338 | 0.00817 | -0.138 | 41.391
-2.5 | 0.401 | 0.00508 | -0.139 | 78.893
-2 | 0.463 | 0.00509 | -0.14 | 90.951
-1.5 | 0.525 | 0.0053 | -0.141 | 99.006
-1 | 0.586 | 0.0045 | -0.142 | 130.248
-0.5 | 0.647 | 0.00457 | -0.143 | 141.711
0 | 0.707 | 0.00475 | -0.144 | 148.869
0.5 | 0.768 | 0.00494 | -0.145 | 155.317
1 | 0.828 | 0.00514 | -0.145 | 161.061
1.5 | 0.889 | 0.00539 | -0.146 | 164.869
2 | 0.95 | 0.00571 | -0.147 | 166.295
2.5 | 1.01 | 0.00597 | -0.148 | 169.14
3 | 1.07 | 0.00626 | -0.149 | 170.885
3.5 | 1.13 | 0.00664 | -0.15 | 170.179
4 | 1.189 | 0.00701 | -0.151 | 169.716
4.5 | 1.249 | 0.00735 | -0.152 | 169.8
5 | 1.307 | 0.00777 | -0.153 | 168.306
5.5 | 1.365 | 0.00817 | -0.153 | 166.947
6 | 1.421 | 0.00863 | -0.154 | 164.696
6.5 | 1.476 | 0.00913 | -0.155 | 161.551
7 | 1.528 | 0.00969 | -0.156 | 157.595
7.5 | 1.573 | 0.01031 | -0.157 | 152.612
8 | 1.609 | 0.0109 | -0.158 | 147.686
8.5 | 1.639 | 0.01168 | -0.158 | 140.333
9 | 1.66 | 0.01243 | -0.159 | 133.498
9.5 | 1.658 | 0.02025 | -0.159 | 81.9
10 | 1.654 | 0.01902 | -0.159 | 86.939
10.5 | 1.638 | 0.02026 | -0.159 | 80.828
11 | 1.611 | 0.01851 | -0.159 | 87.024
11.5 | 1.573 | 0.01979 | -0.16 | 79.477
12 | 1.526 | 0.01815 | -0.16 | 84.085
12.5 | 1.471 | 0.02641 | -0.16 | 55.695
13 | 1.408 | 0.02815 | -0.16 | 50.034
13.5 | 1.34 | 0.03027 | -0.16 | 44.259
14 | 1.268 | 0.03231 | -0.16 | 39.241

## 68. Re 4M Mach 0.10 (2)
BIGFOIL.COM POLAR EXPORT
e433
EPPLER 433 |  |  |  | Cl Max: | 1.7294 | at alpha= | 18 | deg
XFOIL ncrit=9 |  |  |  | L/D Max: | 181.616 | at alpha= | 2 | deg
Re: | 4000000 |  |  | Cd Min: | 0.17023 | at alpha= | -16.5 | deg
Mach: | 0.1 |  |  | Cl=0 at alpha= | -5.4873 | deg
|  |  |  | @ Cl=0.1, Cd= | 0.0066847
|  |  |  | @ Cl=0.4, Cd= | 0.0051946
|  |  |  | @ Cl=0.6, Cd= | 0.0039559
alpha (deg) | Cl | Cd | Cm | Cl/Cd
-16.5 | -0.3006 | 0.17023 | -0.0629 | -1.7658
-16 | -0.2792 | 0.16265 | -0.0685 | -1.7166
-15.5 | -0.2564 | 0.15584 | -0.0739 | -1.6453
-15 | -0.2419 | 0.14927 | -0.077 | -1.6206
-14.5 | -0.2235 | 0.1421 | -0.0815 | -1.5728
-13 | -0.5176 | 0.02877 | -0.1633 | -17.991
-12.5 | -0.5538 | 0.02336 | -0.1583 | -23.7072
-12 | -0.5641 | 0.02094 | -0.1512 | -26.9389
-11.5 | -0.5455 | 0.01987 | -0.1465 | -27.4534
-11 | -0.518 | 0.01828 | -0.1435 | -28.337
-10.5 | -0.476 | 0.01764 | -0.142 | -26.9841
-10 | -0.4428 | 0.01583 | -0.1396 | -27.9722
-9.5 | -0.4018 | 0.01447 | -0.138 | -27.7678
-9 | -0.358 | 0.01319 | -0.1368 | -27.1418
-8.5 | -0.3104 | 0.01227 | -0.1359 | -25.2975
-8 | -0.2632 | 0.01096 | -0.1351 | -24.0146
-7.5 | -0.2142 | 0.00999 | -0.1343 | -21.4414
-7 | -0.1623 | 0.0092 | -0.1341 | -17.6413
-6.5 | -0.1099 | 0.00849 | -0.1338 | -12.9446
-6 | -0.0567 | 0.00787 | -0.1337 | -7.2046
-5.5 | -0.0014 | 0.00741 | -0.1339 | -0.18893
-5 | 0.0536 | 0.00709 | -0.1341 | 7.5599
-4.5 | 0.1097 | 0.0066 | -0.1344 | 16.6212
-4 | 0.1655 | 0.00634 | -0.1347 | 26.1041
-3.5 | 0.223 | 0.00612 | -0.1353 | 36.4379
-3 | 0.2793 | 0.00584 | -0.1357 | 47.8253
-2.5 | 0.3362 | 0.00558 | -0.1363 | 60.2509
-2 | 0.3933 | 0.00527 | -0.1371 | 74.63
-1.5 | 0.4502 | 0.00463 | -0.1382 | 97.2354
-1 | 0.508 | 0.00403 | -0.1395 | 126.0546
-0.5 | 0.5659 | 0.00392 | -0.1403 | 144.3622
0 | 0.6229 | 0.00398 | -0.1408 | 156.5075
0.5 | 0.6792 | 0.00409 | -0.1411 | 166.0636
1 | 0.7349 | 0.00423 | -0.1413 | 173.7352
1.5 | 0.7896 | 0.00441 | -0.1413 | 179.0476
2 | 0.8427 | 0.00464 | -0.1411 | 181.6164
2.5 | 0.8938 | 0.00496 | -0.1404 | 180.2016
3 | 0.9426 | 0.00536 | -0.1393 | 175.8582
3.5 | 0.9898 | 0.0058 | -0.1379 | 170.6552
4 | 1.0368 | 0.00622 | -0.1365 | 166.6881
4.5 | 1.0806 | 0.00674 | -0.1344 | 160.3264
5 | 1.1242 | 0.00722 | -0.1324 | 155.7064
5.5 | 1.1599 | 0.00777 | -0.1287 | 149.2793
6 | 1.1965 | 0.0083 | -0.1252 | 144.1566
6.5 | 1.2309 | 0.00896 | -0.1214 | 137.3772
7.5 | 1.2965 | 0.01043 | -0.1135 | 124.3049
8 | 1.3287 | 0.01125 | -0.1097 | 118.1067
8.5 | 1.361 | 0.01209 | -0.1061 | 112.5724
9 | 1.3902 | 0.01311 | -0.1021 | 106.0412
9.5 | 1.4181 | 0.01425 | -0.0981 | 99.5158
10 | 1.4435 | 0.01559 | -0.0939 | 92.5914
10.5 | 1.4724 | 0.01682 | -0.0905 | 87.5386
11 | 1.4997 | 0.01821 | -0.0871 | 82.3558
11.5 | 1.5261 | 0.01971 | -0.0838 | 77.4277
12 | 1.5527 | 0.02128 | -0.0806 | 72.9652
12.5 | 1.5781 | 0.02297 | -0.0776 | 68.7027
13 | 1.602 | 0.02485 | -0.0746 | 64.4668
13.5 | 1.6233 | 0.02694 | -0.0715 | 60.2561
15 | 1.6766 | 0.03456 | -0.0629 | 48.5127
15.5 | 1.69 | 0.03794 | -0.0605 | 44.544
16 | 1.7018 | 0.04164 | -0.0584 | 40.8694
16.5 | 1.7142 | 0.04548 | -0.0567 | 37.6913
17 | 1.7246 | 0.04971 | -0.0554 | 34.6932
17.5 | 1.728 | 0.05494 | -0.0543 | 31.4525
18 | 1.7294 | 0.0607 | -0.0537 | 28.4909
18.5 | 1.7251 | 0.06747 | -0.0537 | 25.5684
19 | 1.7225 | 0.07438 | -0.0544 | 23.1581
19.5 | 1.7166 | 0.08204 | -0.0557 | 20.9239
20 | 1.707 | 0.0906 | -0.0579 | 18.8411

## 69. Re 4M Mach 0.25 (1)
BIGFOIL.COM POLAR EXPORT
e433
EPPLER 433 |  |  |  | Cl Max: | 1.663 | at alpha= | 8.5 | deg
JavaFoil+Calcfoil stall+Eppler ext transition |  |  |  | L/D Max: | 170.326 | at alpha= | 3 | deg
Re: | 4000000 |  |  | Cd Min: | 0.00463 | at alpha= | -0.5 | deg
Mach: | 0.25 |  |  | Cl=0 at alpha= | -5.7759 | deg
|  |  |  | @ Cl=0.1, Cd= | 0.0085135
|  |  |  | @ Cl=0.4, Cd= | 0.0059083
|  |  |  | @ Cl=0.6, Cd= | 0.0055933
alpha (deg) | Cl | Cd | Cm | Cl/Cd
-14 | -0.049 | 0.09339 | -0.061 | -0.52
-13.5 | -0.046 | 0.08815 | -0.062 | -0.518
-13 | -0.043 | 0.08315 | -0.063 | -0.514
-12.5 | -0.081 | 0.07843 | -0.064 | -1.039
-12 | -0.126 | 0.07374 | -0.066 | -1.71
-11.5 | -0.156 | 0.06947 | -0.067 | -2.247
-11 | -0.179 | 0.06572 | -0.068 | -2.719
-10.5 | -0.195 | 0.06127 | -0.07 | -3.183
-10 | -0.204 | 0.0575 | -0.072 | -3.555
-9.5 | -0.207 | 0.05352 | -0.075 | -3.863
-9 | -0.236 | 0.01214 | -0.122 | -19.396
-8.5 | -0.224 | 0.00981 | -0.126 | -22.858
-8 | -0.2 | 0.00914 | -0.128 | -21.915
-7.5 | -0.167 | 0.00728 | -0.13 | -22.968
-7 | -0.126 | 0.00808 | -0.132 | -15.653
-6.5 | -0.08 | 0.00894 | -0.134 | -8.894
-6 | -0.026 | 0.00881 | -0.135 | -2.936
-5.5 | 0.032 | 0.00867 | -0.136 | 3.674
-5 | 0.092 | 0.00853 | -0.137 | 10.843
-4.5 | 0.155 | 0.0084 | -0.138 | 18.453
-4 | 0.219 | 0.00841 | -0.139 | 26.02
-3.5 | 0.283 | 0.00838 | -0.14 | 33.786
-3 | 0.347 | 0.00833 | -0.142 | 41.727
-2.5 | 0.412 | 0.00536 | -0.143 | 76.755
-2 | 0.476 | 0.00519 | -0.144 | 91.656
-1.5 | 0.539 | 0.00539 | -0.145 | 100.007
-1 | 0.602 | 0.0056 | -0.146 | 107.56
-0.5 | 0.665 | 0.00463 | -0.147 | 143.713
0 | 0.726 | 0.00483 | -0.148 | 150.178
0.5 | 0.789 | 0.00503 | -0.149 | 156.646
1 | 0.851 | 0.00529 | -0.149 | 161.016
1.5 | 0.913 | 0.00553 | -0.15 | 165.131
2 | 0.975 | 0.00587 | -0.151 | 166.298
2.5 | 1.037 | 0.00616 | -0.152 | 168.353
3 | 1.099 | 0.00645 | -0.153 | 170.326
3.5 | 1.161 | 0.00684 | -0.154 | 169.569
4 | 1.222 | 0.00724 | -0.155 | 168.625
4.5 | 1.282 | 0.00762 | -0.156 | 168.177
5 | 1.342 | 0.00807 | -0.157 | 166.386
5.5 | 1.401 | 0.00852 | -0.158 | 164.381
6 | 1.458 | 0.00904 | -0.159 | 161.309
6.5 | 1.513 | 0.00962 | -0.159 | 157.23
7 | 1.565 | 0.01027 | -0.16 | 152.469
7.5 | 1.609 | 0.01094 | -0.161 | 147.036
8 | 1.641 | 0.01172 | -0.162 | 139.967
8.5 | 1.663 | 0.01259 | -0.163 | 132.069
9 | 1.658 | 0.02058 | -0.162 | 80.536
9.5 | 1.648 | 0.01942 | -0.162 | 84.875
10 | 1.62 | 0.02083 | -0.163 | 77.793
10.5 | 1.574 | 0.01938 | -0.163 | 81.218
11 | 1.509 | 0.01761 | -0.163 | 85.664
11.5 | 1.425 | 0.02623 | -0.163 | 54.341
12 | 1.325 | 0.02816 | -0.163 | 47.043
12.5 | 1.208 | 0.03049 | -0.163 | 39.63
13 | 1.08 | 0.03322 | -0.162 | 32.504
13.5 | 0.941 | 0.03637 | -0.162 | 25.882

## 70. Re 4M Mach 0.25 (2)
BIGFOIL.COM POLAR EXPORT
e433
EPPLER 433 |  |  |  | Cl Max: | 1.6867 | at alpha= | 16.5 | deg
XFOIL ncrit=9 |  |  |  | L/D Max: | 182.126 | at alpha= | 2 | deg
Re: | 4000000 |  |  | Cd Min: | 0.22762 | at alpha= | -20 | deg
Mach: | 0.25 |  |  | Cl=0 at alpha= | -5.4675 | deg
|  |  |  | @ Cl=0.1, Cd= | 0.0069216
|  |  |  | @ Cl=0.4, Cd= | 0.0053857
|  |  |  | @ Cl=0.6, Cd= | 0.0040025
alpha (deg) | Cl | Cd | Cm | Cl/Cd
-20 | -0.4491 | 0.22762 | -0.0254 | -1.973
-19.5 | -0.4259 | 0.22035 | -0.0311 | -1.9328
-19 | -0.4019 | 0.2129 | -0.0371 | -1.8877
-18.5 | -0.3787 | 0.20485 | -0.043 | -1.8487
-18 | -0.3554 | 0.1968 | -0.0489 | -1.8059
-17.5 | -0.3317 | 0.18886 | -0.0549 | -1.7563
-17 | -0.3083 | 0.18104 | -0.0608 | -1.7029
-16.5 | -0.2883 | 0.17257 | -0.0667 | -1.6706
-16 | -0.2647 | 0.16498 | -0.0726 | -1.6044
-15.5 | -0.2465 | 0.1586 | -0.0762 | -1.5542
-15 | -0.2269 | 0.15154 | -0.0808 | -1.4973
-14.5 | -0.206 | 0.1441 | -0.0859 | -1.4296
-14 | -0.1839 | 0.13663 | -0.0915 | -1.346
-13.5 | -0.1669 | 0.12945 | -0.0956 | -1.2893
-13 | -0.1369 | 0.12025 | -0.1047 | -1.1385
-12.5 | -0.101 | 0.11021 | -0.116 | -0.91643
-11.5 | -0.0879 | 0.07954 | -0.142 | -1.1051
-11 | -0.0997 | 0.06882 | -0.1483 | -1.4487
-10.5 | -0.0826 | 0.06426 | -0.1512 | -1.2854
-10 | -0.3212 | 0.02743 | -0.1608 | -11.7098
-9.5 | -0.3442 | 0.02235 | -0.1529 | -15.4004
-9 | -0.3291 | 0.01876 | -0.1485 | -17.5426
-8.5 | -0.2929 | 0.01676 | -0.1461 | -17.4761
-8 | -0.2598 | 0.01368 | -0.143 | -18.9912
-7.5 | -0.2153 | 0.01181 | -0.1412 | -18.2303
-7 | -0.1646 | 0.01046 | -0.1401 | -15.7361
-6.5 | -0.1132 | 0.00938 | -0.1391 | -12.0682
-6 | -0.0592 | 0.00845 | -0.1385 | -7.0059
-5.5 | -0.0037 | 0.0078 | -0.1382 | -0.47436
-5 | 0.0532 | 0.00733 | -0.1381 | 7.2578
-4.5 | 0.1105 | 0.00683 | -0.1382 | 16.1786
-4 | 0.1683 | 0.00643 | -0.1383 | 26.1742
-3.5 | 0.227 | 0.00622 | -0.1387 | 36.4952
-3 | 0.2857 | 0.00594 | -0.1392 | 48.0976
-2.5 | 0.3438 | 0.00568 | -0.1396 | 60.5282
-2 | 0.403 | 0.00537 | -0.1403 | 75.0466
-1.5 | 0.462 | 0.00475 | -0.1415 | 97.2632
-0.5 | 0.5811 | 0.00398 | -0.1436 | 146.005
0 | 0.6398 | 0.00405 | -0.144 | 157.9753
0.5 | 0.698 | 0.00416 | -0.1443 | 167.7885
1 | 0.7554 | 0.00429 | -0.1445 | 176.0839
1.5 | 0.8108 | 0.00451 | -0.1443 | 179.7783
2 | 0.8651 | 0.00475 | -0.1438 | 182.1263
2.5 | 0.9176 | 0.00506 | -0.143 | 181.3439
3 | 0.9664 | 0.0055 | -0.1414 | 175.7091
3.5 | 1.014 | 0.00594 | -0.1396 | 170.7071
4 | 1.0595 | 0.00642 | -0.1374 | 165.0312
4.5 | 1.1016 | 0.00693 | -0.1344 | 158.961
5 | 1.1398 | 0.00742 | -0.1306 | 153.6119
5.5 | 1.1755 | 0.00804 | -0.1264 | 146.2065
6 | 1.213 | 0.00864 | -0.1227 | 140.3935
6.5 | 1.2462 | 0.00941 | -0.1182 | 132.4336
7 | 1.2803 | 0.01019 | -0.1141 | 125.6428
7.5 | 1.3127 | 0.01107 | -0.1097 | 118.5818
8 | 1.3446 | 0.01204 | -0.1055 | 111.6777
8.5 | 1.3757 | 0.0131 | -0.1013 | 105.0153
9 | 1.4046 | 0.01433 | -0.0969 | 98.0181
9.5 | 1.4332 | 0.01567 | -0.0927 | 91.4614
10 | 1.4576 | 0.01732 | -0.0882 | 84.157
10.5 | 1.4852 | 0.01891 | -0.0843 | 78.5405
11 | 1.51 | 0.02075 | -0.0803 | 72.7711
11.5 | 1.5363 | 0.02261 | -0.0768 | 67.9478
12 | 1.5619 | 0.02463 | -0.0734 | 63.4145
12.5 | 1.5856 | 0.02687 | -0.07 | 59.01
13 | 1.6075 | 0.02936 | -0.0668 | 54.7514
13.5 | 1.6265 | 0.03219 | -0.0636 | 50.5281
15 | 1.6657 | 0.04298 | -0.0548 | 38.7552
15.5 | 1.6764 | 0.04748 | -0.0529 | 35.3075
16 | 1.6839 | 0.05254 | -0.0514 | 32.0499
16.5 | 1.6867 | 0.05844 | -0.0504 | 28.8621
17 | 1.6859 | 0.06508 | -0.0501 | 25.905
17.5 | 1.6769 | 0.07317 | -0.0506 | 22.9179
18 | 1.6633 | 0.08234 | -0.0523 | 20.2004
18.5 | 1.6453 | 0.09267 | -0.055 | 17.7544
19 | 1.6221 | 0.10425 | -0.0592 | 15.5597
19.5 | 1.5913 | 0.11756 | -0.065 | 13.5361
20 | 1.5638 | 0.13069 | -0.0716 | 11.9657

## 71. Re 4M Mach 0.50 (1)
BIGFOIL.COM POLAR EXPORT
e433
EPPLER 433 |  |  |  | Cl Max: | 1.705 | at alpha= | 7.5 | deg
JavaFoil+Calcfoil stall+Eppler ext transition |  |  |  | L/D Max: | 165.427 | at alpha= | 2.5 | deg
Re: | 4000000 |  |  | Cd Min: | 0.00488 | at alpha= | -1 | deg
Mach: | 0.5 |  |  | Cl=0 at alpha= | -5.814 | deg
|  |  |  | @ Cl=0.1, Cd= | 0.0079216
|  |  |  | @ Cl=0.4, Cd= | 0.0085478
|  |  |  | @ Cl=0.6, Cd= | 0.0058724
alpha (deg) | Cl | Cd | Cm | Cl/Cd
-20 | -0.785 | 0.1703 | -0.07 | -4.612
-19.5 | -0.759 | 0.15853 | -0.07 | -4.786
-19 | -0.731 | 0.15171 | -0.07 | -4.821
-18.5 | -0.703 | 0.14714 | -0.069 | -4.779
-18 | -0.675 | 0.14393 | -0.067 | -4.687
-17.5 | -0.647 | 0.13769 | -0.067 | -4.701
-17 | -0.62 | 0.13382 | -0.067 | -4.634
-16.5 | -0.593 | 0.12946 | -0.067 | -4.58
-16 | -0.566 | 0.12451 | -0.067 | -4.544
-15.5 | -0.539 | 0.11955 | -0.068 | -4.505
-15 | -0.512 | 0.11742 | -0.07 | -4.361
-14.5 | -0.484 | 0.11073 | -0.069 | -4.373
-14 | -0.456 | 0.10738 | -0.065 | -4.244
-13.5 | -0.428 | 0.10247 | -0.064 | -4.177
-13 | -0.401 | 0.09919 | -0.064 | -4.039
-12.5 | -0.373 | 0.09591 | -0.065 | -3.891
-12 | -0.346 | 0.09145 | -0.066 | -3.782
-11.5 | -0.318 | 0.08761 | -0.066 | -3.634
-11 | -0.291 | 0.07806 | -0.066 | -3.725
-10.5 | -0.263 | 0.06906 | -0.069 | -3.814
-10 | -0.237 | 0.06193 | -0.075 | -3.819
-9.5 | -0.21 | 0.05462 | -0.085 | -3.851
-9 | -0.18 | 0.05693 | -0.07 | -3.165
-8.5 | -0.152 | 0.05354 | -0.069 | -2.844
-8 | -0.125 | 0.04893 | -0.078 | -2.555
-7.5 | -0.115 | 0.01117 | -0.141 | -10.3
-7 | -0.083 | 0.01005 | -0.144 | -8.212
-6.5 | -0.049 | 0.00926 | -0.146 | -5.334
-6 | -0.016 | 0.00708 | -0.148 | -2.196
-5.5 | 0.027 | 0.00791 | -0.15 | 3.446
-5 | 0.094 | 0.0078 | -0.152 | 12.01
-4.5 | 0.167 | 0.00928 | -0.155 | 17.989
-4 | 0.24 | 0.00922 | -0.156 | 26.067
-3.5 | 0.314 | 0.00907 | -0.157 | 34.612
-3 | 0.387 | 0.00905 | -0.158 | 42.792
-2.5 | 0.46 | 0.00623 | -0.159 | 73.823
-2 | 0.532 | 0.0057 | -0.161 | 93.402
-1.5 | 0.603 | 0.00588 | -0.162 | 102.457
-1 | 0.673 | 0.00488 | -0.163 | 137.868
-0.5 | 0.744 | 0.00501 | -0.164 | 148.555
0 | 0.811 | 0.00519 | -0.165 | 156.314
0.5 | 0.881 | 0.00552 | -0.166 | 159.459
1 | 0.95 | 0.00583 | -0.167 | 162.879
1.5 | 1.02 | 0.00625 | -0.168 | 163.104
2 | 1.089 | 0.0066 | -0.169 | 165.021
2.5 | 1.158 | 0.007 | -0.17 | 165.427
3 | 1.226 | 0.00749 | -0.171 | 163.653
3.5 | 1.294 | 0.00793 | -0.172 | 163.109
4 | 1.361 | 0.00847 | -0.173 | 160.736
4.5 | 1.427 | 0.0091 | -0.174 | 156.783
5 | 1.492 | 0.00977 | -0.175 | 152.72
5.5 | 1.555 | 0.01048 | -0.176 | 148.423
6 | 1.614 | 0.01137 | -0.177 | 141.871
6.5 | 1.657 | 0.01672 | -0.177 | 99.082
7 | 1.697 | 0.01871 | -0.178 | 90.711
7.5 | 1.705 | 0.01854 | -0.178 | 91.932
8 | 1.643 | 0.0194 | -0.177 | 84.73
8.5 | 1.378 | 0.02648 | -0.177 | 52.049
9 | 1 | 0.02949 | -0.177 | 33.919
9.5 | 1.026 | 0.03303 | -0.177 | 31.057
10 | 0.899 | 0.07462 | -0.115 | 12.047
10.5 | 0.92 | 0.08587 | -0.107 | 10.713
11 | 0.941 | 0.08808 | -0.094 | 10.68
11.5 | 1.025 | 0.07615 | -0.144 | 13.463
12 | 0.996 | 0.09797 | -0.095 | 10.162
12.5 | 1.033 | 0.10088 | -0.112 | 10.241

## 72. Re 4M Mach 0.50 (2)
BIGFOIL.COM POLAR EXPORT
e433
EPPLER 433 |  |  |  | Cl Max: | 1.6077 | at alpha= | 12 | deg
XFOIL ncrit=9 |  |  |  | L/D Max: | 183.272 | at alpha= | 1.5 | deg
Re: | 4000000 |  |  | Cd Min: | 0.24309 | at alpha= | -20 | deg
Mach: | 0.5 |  |  | Cl=0 at alpha= | -5.5327 | deg
|  |  |  | @ Cl=0.1, Cd= | 0.0081672
|  |  |  | @ Cl=0.4, Cd= | 0.0059835
|  |  |  | @ Cl=0.6, Cd= | 0.0044876
alpha (deg) | Cl | Cd | Cm | Cl/Cd
-20 | -0.4516 | 0.24309 | -0.034 | -1.8577
-19.5 | -0.4217 | 0.2344 | -0.0413 | -1.7991
-19 | -0.3915 | 0.22567 | -0.0486 | -1.7348
-18.5 | -0.3615 | 0.21664 | -0.056 | -1.6687
-18 | -0.3317 | 0.20786 | -0.0632 | -1.5958
-17.5 | -0.3016 | 0.19889 | -0.0705 | -1.5164
-17 | -0.2753 | 0.19038 | -0.0765 | -1.4461
-16.5 | -0.251 | 0.1827 | -0.0818 | -1.3738
-16 | -0.2231 | 0.17454 | -0.0882 | -1.2782
-15.5 | -0.1934 | 0.16667 | -0.0949 | -1.1604
-15 | -0.1709 | 0.15916 | -0.0994 | -1.0738
-14.5 | -0.1345 | 0.15002 | -0.1088 | -0.89655
-14 | -0.0904 | 0.13994 | -0.1209 | -0.64599
-13.5 | -0.0447 | 0.12945 | -0.1341 | -0.34531
-13 | -0.0104 | 0.12057 | -0.1435 | -0.086257
-12.5 | 0.0092 | 0.11363 | -0.1475 | 0.080965
-12 | 0.0245 | 0.10679 | -0.1505 | 0.22942
-11.5 | 0.0386 | 0.09998 | -0.1533 | 0.38608
-11 | 0.0511 | 0.09314 | -0.1561 | 0.54864
-10.5 | 0.0594 | 0.08627 | -0.159 | 0.68854
-10 | 0.066 | 0.0787 | -0.1622 | 0.83863
-9.5 | 0.0686 | 0.07089 | -0.1655 | 0.9677
-9 | 0.07 | 0.06308 | -0.1693 | 1.1097
-8.5 | 0.0601 | 0.05368 | -0.174 | 1.1196
-8 | 0.055 | 0.04434 | -0.1823 | 1.2404
-7.5 | 0.0248 | 0.03607 | -0.1848 | 0.68755
-6.5 | -0.0253 | 0.02396 | -0.1725 | -1.0559
-6 | -0.0229 | 0.01743 | -0.166 | -1.3138
-5.5 | 0.0016 | 0.01178 | -0.1606 | 0.13582
-5 | 0.0524 | 0.00924 | -0.1572 | 5.671
-4.5 | 0.1123 | 0.00789 | -0.1553 | 14.2332
-4 | 0.1755 | 0.00714 | -0.154 | 24.5798
-3.5 | 0.2418 | 0.00666 | -0.1535 | 36.3063
-3 | 0.3087 | 0.00638 | -0.1533 | 48.3856
-2.5 | 0.3742 | 0.00611 | -0.1532 | 61.2439
-2 | 0.4415 | 0.00578 | -0.1537 | 76.3841
-1.5 | 0.5082 | 0.00531 | -0.1544 | 95.7062
-1 | 0.5763 | 0.00462 | -0.156 | 124.7403
-0.5 | 0.6443 | 0.00424 | -0.157 | 151.9575
0 | 0.7099 | 0.00433 | -0.1571 | 163.9492
0.5 | 0.7745 | 0.00446 | -0.1569 | 173.6547
1 | 0.8367 | 0.00465 | -0.1562 | 179.9355
1.5 | 0.8962 | 0.00489 | -0.1548 | 183.272
2 | 0.9493 | 0.00521 | -0.1521 | 182.2073
2.5 | 0.9952 | 0.00563 | -0.1479 | 176.7673
3 | 1.0404 | 0.00615 | -0.1436 | 169.1707
3.5 | 1.0817 | 0.00679 | -0.1384 | 159.3078
4 | 1.1232 | 0.00744 | -0.1335 | 150.9677
4.5 | 1.1625 | 0.00821 | -0.1281 | 141.5956
5 | 1.2013 | 0.00908 | -0.1227 | 132.3018
5.5 | 1.2395 | 0.01005 | -0.1174 | 123.3333
6 | 1.276 | 0.01118 | -0.1119 | 114.1324
6.5 | 1.3089 | 0.01258 | -0.1061 | 104.0461
7 | 1.3439 | 0.01406 | -0.1008 | 95.5832
7.5 | 1.3769 | 0.01574 | -0.0953 | 87.4778
8 | 1.409 | 0.01763 | -0.09 | 79.9206
8.5 | 1.4389 | 0.01979 | -0.0846 | 72.7084
9 | 1.4701 | 0.02205 | -0.0796 | 66.6712
9.5 | 1.4981 | 0.02468 | -0.0745 | 60.701
10 | 1.5226 | 0.02775 | -0.0695 | 54.8685
10.5 | 1.5488 | 0.03097 | -0.0649 | 50.0097
11 | 1.5709 | 0.03471 | -0.0605 | 45.2579
11.5 | 1.5921 | 0.03884 | -0.0564 | 40.9912
12 | 1.6077 | 0.04374 | -0.0527 | 36.7558
13 | 1.601 | 0.05838 | -0.0466 | 27.4238
13.5 | 1.5606 | 0.07042 | -0.0465 | 22.1613
14 | 1.5235 | 0.08326 | -0.049 | 18.2981
14.5 | 1.4866 | 0.09704 | -0.0537 | 15.3195
15 | 1.4534 | 0.11109 | -0.0599 | 13.0831
15.5 | 1.4215 | 0.12563 | -0.0676 | 11.315
16 | 1.3921 | 0.14029 | -0.0763 | 9.923
16.5 | 1.3661 | 0.15495 | -0.0857 | 8.8164
17 | 1.3425 | 0.16958 | -0.0957 | 7.9166

## 73. Re 5M Mach 0.00 (1)
BIGFOIL.COM POLAR EXPORT
e433
EPPLER 433 |  |  |  | Cl Max: | 1.67 | at alpha= | 9.5 | deg
JavaFoil+Calcfoil stall+Eppler ext transition |  |  |  | L/D Max: | 170.211 | at alpha= | 4.5 | deg
Re: | 5000000 |  |  | Cd Min: | 0.00442 | at alpha= | -1 | deg
Mach: | 0 |  |  | Cl=0 at alpha= | -5.7719 | deg
|  |  |  | @ Cl=0.1, Cd= | 0.0080685
|  |  |  | @ Cl=0.4, Cd= | 0.0056519
|  |  |  | @ Cl=0.6, Cd= | 0.0044674
alpha (deg) | Cl | Cd | Cm | Cl/Cd
-15.5 | -0.262 | 0.10134 | -0.062 | -2.587
-15 | -0.271 | 0.09578 | -0.063 | -2.831
-14.5 | -0.279 | 0.09086 | -0.064 | -3.075
-14 | -0.287 | 0.08599 | -0.066 | -3.336
-13.5 | -0.293 | 0.08102 | -0.067 | -3.621
-13 | -0.298 | 0.07593 | -0.069 | -3.93
-12.5 | -0.302 | 0.07094 | -0.071 | -4.254
-12 | -0.303 | 0.06549 | -0.074 | -4.632
-11.5 | -0.302 | 0.06087 | -0.077 | -4.961
-11 | -0.304 | 0.04808 | -0.088 | -6.315
-10.5 | -0.335 | 0.01269 | -0.116 | -26.37
-10 | -0.324 | 0.0107 | -0.119 | -30.252
-9.5 | -0.305 | 0.00987 | -0.12 | -30.935
-9 | -0.281 | 0.00918 | -0.122 | -30.661
-8.5 | -0.252 | 0.00696 | -0.124 | -36.145
-8 | -0.216 | 0.00681 | -0.125 | -31.737
-7.5 | -0.177 | 0.00875 | -0.128 | -20.213
-7 | -0.13 | 0.00849 | -0.129 | -15.358
-6.5 | -0.08 | 0.00835 | -0.13 | -9.547
-6 | -0.026 | 0.00822 | -0.131 | -3.117
-5.5 | 0.031 | 0.00819 | -0.132 | 3.822
-5 | 0.09 | 0.00808 | -0.133 | 11.182
-4.5 | 0.151 | 0.00801 | -0.134 | 18.836
-4 | 0.212 | 0.00799 | -0.135 | 26.591
-3.5 | 0.274 | 0.00801 | -0.136 | 34.271
-3 | 0.337 | 0.00794 | -0.137 | 42.375
-2.5 | 0.399 | 0.00566 | -0.138 | 70.421
-2 | 0.461 | 0.00516 | -0.139 | 89.335
-1.5 | 0.522 | 0.00524 | -0.14 | 99.653
-1 | 0.583 | 0.00442 | -0.141 | 132.027
-0.5 | 0.644 | 0.00459 | -0.142 | 140.147
0 | 0.703 | 0.00481 | -0.143 | 146.269
0.5 | 0.764 | 0.00503 | -0.144 | 151.799
1 | 0.824 | 0.00524 | -0.145 | 157.233
1.5 | 0.885 | 0.00552 | -0.146 | 160.31
2 | 0.945 | 0.00577 | -0.147 | 163.782
2.5 | 1.005 | 0.006 | -0.147 | 167.491
3 | 1.065 | 0.0063 | -0.148 | 168.985
3.5 | 1.124 | 0.00661 | -0.149 | 169.977
4 | 1.184 | 0.00697 | -0.15 | 169.897
4.5 | 1.242 | 0.0073 | -0.151 | 170.211
5 | 1.301 | 0.00767 | -0.152 | 169.685
5.5 | 1.358 | 0.00802 | -0.153 | 169.25
6 | 1.414 | 0.00846 | -0.154 | 167.058
6.5 | 1.469 | 0.00896 | -0.154 | 163.94
7 | 1.521 | 0.00948 | -0.155 | 160.365
7.5 | 1.566 | 0.01005 | -0.156 | 155.866
8 | 1.603 | 0.01063 | -0.157 | 150.853
8.5 | 1.634 | 0.0113 | -0.158 | 144.569
9 | 1.656 | 0.01186 | -0.158 | 139.633
9.5 | 1.67 | 0.01318 | -0.159 | 126.724
10 | 1.66 | 0.02041 | -0.159 | 81.308
10.5 | 1.648 | 0.01911 | -0.159 | 86.229
11 | 1.626 | 0.02008 | -0.159 | 80.972
11.5 | 1.594 | 0.01859 | -0.159 | 85.751
12 | 1.553 | 0.01985 | -0.159 | 78.235
12.5 | 1.504 | 0.01819 | -0.16 | 82.694
13 | 1.449 | 0.02635 | -0.16 | 54.977
13.5 | 1.388 | 0.02805 | -0.16 | 49.48
14 | 1.323 | 0.02987 | -0.159 | 44.307
14.5 | 1.256 | 0.0321 | -0.159 | 39.126

## 74. Re 5M Mach 0.00 (2)
BIGFOIL.COM POLAR EXPORT
e433
EPPLER 433 |  |  |  | Cl Max: | 1.7708 | at alpha= | 19 | deg
XFOIL ncrit=9 |  |  |  | L/D Max: | 182.81 | at alpha= | 2 | deg
Re: | 5000000 |  |  | Cd Min: | 0.09944 | at alpha= | -13.5 | deg
Mach: | 0 |  |  | Cl=0 at alpha= | -5.4858 | deg
|  |  |  | @ Cl=0.1, Cd= | 0.0063567
|  |  |  | @ Cl=0.4, Cd= | 0.0050956
|  |  |  | @ Cl=0.6, Cd= | 0.0038407
alpha (deg) | Cl | Cd | Cm | Cl/Cd
-14 | -0.341 | 0.0983 | -0.0974 | -3.469
-13.5 | -0.2885 | 0.09944 | -0.0991 | -2.9012
-13 | -0.237 | 0.09546 | -0.1078 | -2.4827
-12.5 | -0.5342 | 0.02416 | -0.1577 | -22.1109
-12 | -0.6174 | 0.01757 | -0.1423 | -35.1394
-11.5 | -0.5882 | 0.01604 | -0.1394 | -36.6708
-11 | -0.5509 | 0.01476 | -0.1375 | -37.3238
-10.5 | -0.5047 | 0.01421 | -0.1367 | -35.5172
-10 | -0.4619 | 0.01302 | -0.1355 | -35.4762
-9.5 | -0.4159 | 0.01208 | -0.1346 | -34.4288
-9 | -0.3679 | 0.01121 | -0.134 | -32.8189
-8.5 | -0.3171 | 0.01056 | -0.1337 | -30.0284
-7.5 | -0.2168 | 0.00886 | -0.1329 | -24.4695
-7 | -0.1644 | 0.00827 | -0.1328 | -19.8791
-6.5 | -0.1109 | 0.00772 | -0.1328 | -14.3653
-6 | -0.0564 | 0.00722 | -0.133 | -7.8116
-5.5 | -0.0016 | 0.00687 | -0.1332 | -0.2329
-5 | 0.0547 | 0.00656 | -0.1337 | 8.3384
-4.5 | 0.1104 | 0.00631 | -0.134 | 17.496
-4 | 0.1672 | 0.00603 | -0.1346 | 27.728
-3.5 | 0.2237 | 0.00587 | -0.1351 | 38.109
-3 | 0.2801 | 0.00562 | -0.1356 | 49.8399
-2.5 | 0.337 | 0.00538 | -0.1363 | 62.6394
-2 | 0.3936 | 0.00515 | -0.1369 | 76.4272
-1.5 | 0.4501 | 0.00467 | -0.1379 | 96.3812
-0.5 | 0.5653 | 0.00381 | -0.1402 | 148.3727
0 | 0.6218 | 0.00386 | -0.1406 | 161.0881
0.5 | 0.6779 | 0.00397 | -0.141 | 170.7557
1 | 0.7329 | 0.00412 | -0.1412 | 177.8883
1.5 | 0.7871 | 0.00431 | -0.1412 | 182.6218
2 | 0.8391 | 0.00459 | -0.1408 | 182.8105
2.5 | 0.889 | 0.00495 | -0.14 | 179.596
3 | 0.9381 | 0.00533 | -0.139 | 176.0038
3.5 | 0.9854 | 0.00578 | -0.1377 | 170.4844
4 | 1.0328 | 0.00618 | -0.1365 | 167.1197
4.5 | 1.0778 | 0.00666 | -0.1348 | 161.8318
5 | 1.1216 | 0.00714 | -0.1329 | 157.0868
5.5 | 1.1628 | 0.00763 | -0.1304 | 152.3984
6 | 1.197 | 0.00818 | -0.1265 | 146.3325
6.5 | 1.2332 | 0.00873 | -0.1231 | 141.26
7 | 1.2662 | 0.00941 | -0.1192 | 134.559
7.5 | 1.3012 | 0.01007 | -0.1158 | 129.2155
8 | 1.3341 | 0.01083 | -0.1122 | 123.1856
8.5 | 1.3648 | 0.01169 | -0.1083 | 116.7494
9 | 1.3939 | 0.01266 | -0.1043 | 110.1027
9.5 | 1.4241 | 0.01364 | -0.1006 | 104.4062
10 | 1.4515 | 0.01481 | -0.0968 | 98.0081
10.5 | 1.4811 | 0.01593 | -0.0934 | 92.9755
11 | 1.5097 | 0.01715 | -0.0902 | 88.0292
11.5 | 1.5377 | 0.01847 | -0.087 | 83.2539
12 | 1.5648 | 0.0199 | -0.0839 | 78.6332
12.5 | 1.5908 | 0.02146 | -0.0809 | 74.1286
13 | 1.6164 | 0.0231 | -0.078 | 69.974
13.5 | 1.6386 | 0.02503 | -0.075 | 65.4654
14 | 1.6613 | 0.02698 | -0.0722 | 61.5752
15 | 1.6951 | 0.03177 | -0.0661 | 53.3554
15.5 | 1.7099 | 0.03479 | -0.0635 | 49.1492
16 | 1.7258 | 0.03788 | -0.0614 | 45.5597
16.5 | 1.7399 | 0.04126 | -0.0595 | 42.1692
17 | 1.7511 | 0.04511 | -0.0578 | 38.8184
17.5 | 1.7545 | 0.04998 | -0.0562 | 35.104
18 | 1.7627 | 0.05456 | -0.0554 | 32.3076
18.5 | 1.7681 | 0.0597 | -0.0549 | 29.6164
19 | 1.7708 | 0.06538 | -0.0548 | 27.0847
19.5 | 1.7706 | 0.07172 | -0.0553 | 24.6877
20 | 1.766 | 0.07894 | -0.0564 | 22.3714

## 75. Re 5M Mach 0.10 (1)
BIGFOIL.COM POLAR EXPORT
e433
EPPLER 433 |  |  |  | Cl Max: | 1.661 | at alpha= | 9.5 | deg
JavaFoil+Calcfoil stall+Eppler ext transition |  |  |  | L/D Max: | 169.959 | at alpha= | 4.5 | deg
Re: | 5000000 |  |  | Cd Min: | 0.00443 | at alpha= | -1 | deg
Mach: | 0.1 |  |  | Cl=0 at alpha= | -5.7719 | deg
|  |  |  | @ Cl=0.1, Cd= | 0.0080812
|  |  |  | @ Cl=0.4, Cd= | 0.0057164
|  |  |  | @ Cl=0.6, Cd= | 0.0044713
alpha (deg) | Cl | Cd | Cm | Cl/Cd
-15.5 | -0.229 | 0.1025 | -0.061 | -2.237
-15 | -0.24 | 0.09694 | -0.062 | -2.476
-14.5 | -0.25 | 0.09178 | -0.064 | -2.729
-14 | -0.26 | 0.08709 | -0.065 | -2.987
-13.5 | -0.269 | 0.08206 | -0.067 | -3.277
-13 | -0.276 | 0.07692 | -0.069 | -3.595
-12.5 | -0.282 | 0.07211 | -0.07 | -3.914
-12 | -0.286 | 0.06696 | -0.073 | -4.274
-11.5 | -0.288 | 0.06159 | -0.076 | -4.671
-11 | -0.287 | 0.05538 | -0.081 | -5.179
-10.5 | -0.321 | 0.01431 | -0.115 | -22.413
-10 | -0.315 | 0.01108 | -0.119 | -28.39
-9.5 | -0.299 | 0.00999 | -0.121 | -29.95
-9 | -0.277 | 0.0093 | -0.123 | -29.809
-8.5 | -0.249 | 0.00875 | -0.124 | -28.446
-8 | -0.215 | 0.00686 | -0.126 | -31.284
-7.5 | -0.176 | 0.00876 | -0.128 | -20.121
-7 | -0.13 | 0.00863 | -0.13 | -15.093
-6.5 | -0.08 | 0.00848 | -0.131 | -9.411
-6 | -0.026 | 0.00834 | -0.132 | -3.078
-5.5 | 0.031 | 0.0082 | -0.133 | 3.828
-5 | 0.091 | 0.00809 | -0.134 | 11.208
-4.5 | 0.152 | 0.00803 | -0.135 | 18.873
-4 | 0.213 | 0.00801 | -0.136 | 26.648
-3.5 | 0.276 | 0.00803 | -0.137 | 34.326
-3 | 0.338 | 0.00797 | -0.138 | 42.455
-2.5 | 0.401 | 0.00568 | -0.139 | 70.502
-2 | 0.463 | 0.00517 | -0.14 | 89.539
-1.5 | 0.525 | 0.00526 | -0.141 | 99.653
-1 | 0.586 | 0.00443 | -0.142 | 132.319
-0.5 | 0.647 | 0.00461 | -0.143 | 140.432
0 | 0.707 | 0.00482 | -0.144 | 146.453
0.5 | 0.768 | 0.00505 | -0.145 | 152.016
1 | 0.828 | 0.00526 | -0.145 | 157.359
1.5 | 0.889 | 0.00554 | -0.146 | 160.442
2 | 0.95 | 0.00579 | -0.147 | 163.891
2.5 | 1.01 | 0.00603 | -0.148 | 167.479
3 | 1.07 | 0.00633 | -0.149 | 168.944
3.5 | 1.13 | 0.00665 | -0.15 | 169.885
4 | 1.189 | 0.00701 | -0.151 | 169.739
4.5 | 1.249 | 0.00735 | -0.152 | 169.959
5 | 1.307 | 0.00772 | -0.153 | 169.356
5.5 | 1.365 | 0.00808 | -0.153 | 168.894
6 | 1.421 | 0.00853 | -0.154 | 166.617
6.5 | 1.476 | 0.00903 | -0.155 | 163.402
7 | 1.528 | 0.00957 | -0.156 | 159.713
7.5 | 1.573 | 0.01014 | -0.157 | 155.052
8 | 1.609 | 0.01073 | -0.158 | 149.932
8.5 | 1.639 | 0.01142 | -0.158 | 143.481
9 | 1.66 | 0.01202 | -0.159 | 138.098
9.5 | 1.661 | 0.01945 | -0.159 | 85.401
10 | 1.657 | 0.02074 | -0.159 | 79.9
10.5 | 1.641 | 0.01943 | -0.16 | 84.47
11 | 1.614 | 0.02045 | -0.16 | 78.925
11.5 | 1.576 | 0.01894 | -0.16 | 83.227
12 | 1.529 | 0.02022 | -0.16 | 75.64
12.5 | 1.474 | 0.01859 | -0.16 | 79.271
13 | 1.411 | 0.02692 | -0.16 | 52.427
13.5 | 1.343 | 0.02884 | -0.16 | 46.563
14 | 1.271 | 0.03081 | -0.16 | 41.245
14.5 | 1.196 | 0.03323 | -0.16 | 35.987

## 76. Re 5M Mach 0.10 (2)
BIGFOIL.COM POLAR EXPORT
e433
EPPLER 433 |  |  |  | Cl Max: | 1.7601 | at alpha= | 19 | deg
XFOIL ncrit=9 |  |  |  | L/D Max: | 183.125 | at alpha= | 1.5 | deg
Re: | 5000000 |  |  | Cd Min: | 0.08456 | at alpha= | 20 | deg
Mach: | 0.1 |  |  | Cl=0 at alpha= | -5.4823 | deg
|  |  |  | @ Cl=0.1, Cd= | 0.0063791
|  |  |  | @ Cl=0.4, Cd= | 0.0051223
|  |  |  | @ Cl=0.6, Cd= | 0.003848
alpha (deg) | Cl | Cd | Cm | Cl/Cd
-13 | -0.4274 | 0.04461 | -0.1466 | -9.5808
-12.5 | -0.5155 | 0.0257 | -0.1611 | -20.0584
-12 | -0.5102 | 0.02357 | -0.1569 | -21.6462
-11.5 | -0.5746 | 0.0176 | -0.1433 | -32.6477
-11 | -0.5469 | 0.01565 | -0.1402 | -34.9457
-10.5 | -0.5026 | 0.01496 | -0.139 | -33.5963
-10 | -0.4614 | 0.01361 | -0.1374 | -33.9015
-9.5 | -0.416 | 0.0126 | -0.1363 | -33.0159
-9 | -0.3684 | 0.01165 | -0.1355 | -31.6223
-8.5 | -0.3176 | 0.01094 | -0.1351 | -29.0311
-8 | -0.2695 | 0.00991 | -0.1343 | -27.1948
-7.5 | -0.2178 | 0.00907 | -0.134 | -24.0132
-7 | -0.1654 | 0.00842 | -0.1338 | -19.6437
-6.5 | -0.1118 | 0.00782 | -0.1337 | -14.2967
-6 | -0.0571 | 0.00729 | -0.1338 | -7.8326
-5.5 | -0.002 | 0.00692 | -0.134 | -0.28902
-5 | 0.0545 | 0.00659 | -0.1344 | 8.2701
-4.5 | 0.1106 | 0.00633 | -0.1347 | 17.4724
-4 | 0.1676 | 0.00604 | -0.1352 | 27.7483
-3.5 | 0.2246 | 0.00589 | -0.1357 | 38.1324
-3 | 0.2812 | 0.00564 | -0.1362 | 49.8582
-2.5 | 0.3385 | 0.00539 | -0.1369 | 62.8015
-2 | 0.3955 | 0.00516 | -0.1375 | 76.6473
-1 | 0.5101 | 0.0042 | -0.1397 | 121.4524
-0.5 | 0.5682 | 0.00382 | -0.1408 | 148.7435
0 | 0.625 | 0.00387 | -0.1412 | 161.4987
0.5 | 0.6814 | 0.00397 | -0.1416 | 171.6373
1 | 0.7366 | 0.00413 | -0.1418 | 178.3535
1.5 | 0.7911 | 0.00432 | -0.1418 | 183.125
2 | 0.8432 | 0.00461 | -0.1413 | 182.9067
2.5 | 0.8934 | 0.00496 | -0.1405 | 180.121
3 | 0.9427 | 0.00535 | -0.1395 | 176.2056
3.5 | 0.99 | 0.0058 | -0.1381 | 170.6897
4 | 1.0374 | 0.00621 | -0.1367 | 167.0531
4.5 | 1.0821 | 0.0067 | -0.1349 | 161.5075
5 | 1.1261 | 0.00717 | -0.1329 | 157.0572
5.5 | 1.1652 | 0.00766 | -0.1299 | 152.1149
6 | 1.1999 | 0.00822 | -0.126 | 145.9732
6.5 | 1.2361 | 0.0088 | -0.1225 | 140.4659
7 | 1.2695 | 0.0095 | -0.1186 | 133.6316
7.5 | 1.3041 | 0.01017 | -0.1151 | 128.2301
8 | 1.3369 | 0.01095 | -0.1113 | 122.0913
8.5 | 1.3679 | 0.01183 | -0.1074 | 115.6298
9 | 1.3969 | 0.01284 | -0.1033 | 108.7928
9.5 | 1.4268 | 0.01387 | -0.0996 | 102.8695
10 | 1.4538 | 0.0151 | -0.0956 | 96.2781
10.5 | 1.4836 | 0.01625 | -0.0922 | 91.2985
11 | 1.5119 | 0.01755 | -0.0888 | 86.1481
11.5 | 1.5398 | 0.01892 | -0.0856 | 81.3848
12 | 1.5669 | 0.02042 | -0.0825 | 76.7336
12.5 | 1.5924 | 0.02207 | -0.0793 | 72.1522
13 | 1.6168 | 0.02387 | -0.0763 | 67.7336
13.5 | 1.6387 | 0.02592 | -0.0732 | 63.2215
14 | 1.6611 | 0.02798 | -0.0704 | 59.3674
15 | 1.6943 | 0.03306 | -0.0643 | 51.2492
15.5 | 1.7085 | 0.03628 | -0.0617 | 47.0921
16 | 1.7237 | 0.03956 | -0.0597 | 43.5718
16.5 | 1.735 | 0.04338 | -0.0578 | 39.9954
17 | 1.7438 | 0.04769 | -0.0561 | 36.5653
17.5 | 1.7497 | 0.0525 | -0.0549 | 33.3276
18 | 1.7564 | 0.05747 | -0.0542 | 30.562
18.5 | 1.7597 | 0.0631 | -0.0539 | 27.8875
19 | 1.7601 | 0.06934 | -0.0541 | 25.3836
19.5 | 1.7561 | 0.0765 | -0.055 | 22.9556
20 | 1.7477 | 0.08456 | -0.0566 | 20.6682

## 77. Re 5M Mach 0.25 (1)
BIGFOIL.COM POLAR EXPORT
e433
EPPLER 433 |  |  |  | Cl Max: | 1.663 | at alpha= | 8.5 | deg
JavaFoil+Calcfoil stall+Eppler ext transition |  |  |  | L/D Max: | 169.502 | at alpha= | 3.5 | deg
Re: | 5000000 |  |  | Cd Min: | 0.00459 | at alpha= | -1 | deg
Mach: | 0.25 |  |  | Cl=0 at alpha= | -5.7759 | deg
|  |  |  | @ Cl=0.1, Cd= | 0.0082898
|  |  |  | @ Cl=0.4, Cd= | 0.0062609
|  |  |  | @ Cl=0.6, Cd= | 0.0046144
alpha (deg) | Cl | Cd | Cm | Cl/Cd
-14 | -0.049 | 0.09156 | -0.063 | -0.531
-13.5 | -0.046 | 0.08631 | -0.064 | -0.53
-13 | -0.043 | 0.08157 | -0.065 | -0.525
-12.5 | -0.082 | 0.07687 | -0.066 | -1.062
-12 | -0.126 | 0.07196 | -0.069 | -1.756
-11.5 | -0.157 | 0.06724 | -0.071 | -2.33
-11 | -0.18 | 0.06251 | -0.074 | -2.876
-10.5 | -0.197 | 0.0577 | -0.077 | -3.407
-10 | -0.206 | 0.05352 | -0.08 | -3.855
-9.5 | -0.215 | 0.03922 | -0.096 | -5.488
-9 | -0.239 | 0.01027 | -0.125 | -23.289
-8.5 | -0.225 | 0.00933 | -0.127 | -24.104
-8 | -0.201 | 0.0072 | -0.129 | -27.873
-7.5 | -0.168 | 0.00703 | -0.13 | -23.868
-7 | -0.128 | 0.00882 | -0.133 | -14.518
-6.5 | -0.08 | 0.0087 | -0.134 | -9.146
-6 | -0.026 | 0.00855 | -0.135 | -3.024
-5.5 | 0.032 | 0.00841 | -0.136 | 3.787
-5 | 0.092 | 0.0083 | -0.137 | 11.141
-4.5 | 0.155 | 0.00822 | -0.138 | 18.847
-4 | 0.219 | 0.00814 | -0.139 | 26.88
-3.5 | 0.283 | 0.00817 | -0.14 | 34.639
-3 | 0.347 | 0.00812 | -0.142 | 42.807
-2.5 | 0.412 | 0.00584 | -0.143 | 70.465
-2 | 0.476 | 0.00527 | -0.144 | 90.266
-1.5 | 0.539 | 0.00536 | -0.145 | 100.659
-1 | 0.602 | 0.00459 | -0.146 | 131.144
-0.5 | 0.665 | 0.00468 | -0.147 | 142.105
0 | 0.726 | 0.00491 | -0.148 | 147.733
0.5 | 0.789 | 0.00515 | -0.149 | 153.247
1 | 0.851 | 0.00541 | -0.149 | 157.293
1.5 | 0.913 | 0.00567 | -0.15 | 161.078
2 | 0.975 | 0.00593 | -0.151 | 164.389
2.5 | 1.037 | 0.00623 | -0.152 | 166.604
3 | 1.099 | 0.00651 | -0.153 | 168.711
3.5 | 1.161 | 0.00685 | -0.154 | 169.502
4 | 1.222 | 0.00724 | -0.155 | 168.706
4.5 | 1.282 | 0.0076 | -0.156 | 168.661
5 | 1.342 | 0.00802 | -0.157 | 167.352
5.5 | 1.401 | 0.00842 | -0.158 | 166.311
6 | 1.458 | 0.0089 | -0.159 | 163.741
6.5 | 1.513 | 0.00945 | -0.159 | 160.156
7 | 1.565 | 0.01005 | -0.16 | 155.781
7.5 | 1.609 | 0.0107 | -0.161 | 150.406
8 | 1.641 | 0.01136 | -0.162 | 144.444
8.5 | 1.663 | 0.01215 | -0.163 | 136.892
9 | 1.66 | 0.01976 | -0.162 | 83.996
9.5 | 1.652 | 0.02123 | -0.163 | 77.785
10 | 1.623 | 0.01996 | -0.163 | 81.333
10.5 | 1.577 | 0.01856 | -0.163 | 84.969
11 | 1.512 | 0.01964 | -0.163 | 76.948
11.5 | 1.428 | 0.01816 | -0.163 | 78.659
12 | 1.327 | 0.02695 | -0.163 | 49.266
12.5 | 1.211 | 0.02914 | -0.163 | 41.563
13 | 1.082 | 0.03168 | -0.163 | 34.165
13.5 | 0.944 | 0.03457 | -0.162 | 27.3

## 78. Re 5M Mach 0.25 (2)
BIGFOIL.COM POLAR EXPORT
e433
EPPLER 433 |  |  |  | Cl Max: | 1.7084 | at alpha= | 17 | deg
XFOIL ncrit=9 |  |  |  | L/D Max: | 185.194 | at alpha= | 1.5 | deg
Re: | 5000000 |  |  | Cd Min: | 0.12235 | at alpha= | 20 | deg
Mach: | 0.25 |  |  | Cl=0 at alpha= | -5.4635 | deg
|  |  |  | @ Cl=0.1, Cd= | 0.0065296
|  |  |  | @ Cl=0.4, Cd= | 0.0052628
|  |  |  | @ Cl=0.6, Cd= | 0.0038911
alpha (deg) | Cl | Cd | Cm | Cl/Cd
-11.5 | -0.1337 | 0.0708 | -0.1463 | -1.8884
-10.5 | -0.3439 | 0.02817 | -0.1646 | -12.208
-10 | -0.3218 | 0.02761 | -0.1605 | -11.6552
-9.5 | -0.3918 | 0.01769 | -0.1485 | -22.1481
-9 | -0.3571 | 0.01547 | -0.1458 | -23.0834
-8.5 | -0.3105 | 0.01429 | -0.1443 | -21.7285
-8 | -0.2694 | 0.0121 | -0.142 | -22.2645
-7.5 | -0.2205 | 0.01062 | -0.1407 | -20.7627
-7 | -0.1694 | 0.00955 | -0.1396 | -17.7382
-6.5 | -0.1154 | 0.00858 | -0.139 | -13.4499
-6 | -0.061 | 0.0078 | -0.1384 | -7.8205
-5.5 | -0.0042 | 0.00724 | -0.1383 | -0.58011
-5 | 0.0533 | 0.00681 | -0.1383 | 7.8267
-4.5 | 0.1116 | 0.00646 | -0.1385 | 17.2755
-4 | 0.1699 | 0.00617 | -0.1388 | 27.5365
-3.5 | 0.2291 | 0.00595 | -0.1392 | 38.5042
-3 | 0.2876 | 0.00575 | -0.1396 | 50.0174
-2.5 | 0.3466 | 0.00548 | -0.1402 | 63.2482
-2 | 0.4056 | 0.00524 | -0.1409 | 77.4046
-1.5 | 0.4644 | 0.00478 | -0.1418 | 97.1548
-1 | 0.5239 | 0.00428 | -0.143 | 122.4065
-0.5 | 0.5837 | 0.00388 | -0.1441 | 150.4381
0 | 0.6426 | 0.00392 | -0.1446 | 163.9286
0.5 | 0.7007 | 0.00402 | -0.145 | 174.3035
1 | 0.757 | 0.0042 | -0.1449 | 180.2381
1.5 | 0.813 | 0.00439 | -0.1448 | 185.1936
2.5 | 0.9169 | 0.00508 | -0.143 | 180.4921
3 | 0.9668 | 0.00547 | -0.1416 | 176.7459
3.5 | 1.0141 | 0.00594 | -0.1398 | 170.7239
4 | 1.0613 | 0.00638 | -0.1379 | 166.348
4.5 | 1.1035 | 0.0069 | -0.135 | 159.9275
5 | 1.1434 | 0.00732 | -0.1315 | 156.2022
5.5 | 1.179 | 0.00794 | -0.1272 | 148.4887
6 | 1.2173 | 0.0085 | -0.1236 | 143.2118
6.5 | 1.2527 | 0.0092 | -0.1195 | 136.163
7 | 1.2865 | 0.00998 | -0.1153 | 128.9078
7.5 | 1.3206 | 0.01079 | -0.1112 | 122.3911
8 | 1.3532 | 0.0117 | -0.107 | 115.6581
8.5 | 1.3846 | 0.01272 | -0.1027 | 108.8522
9 | 1.4126 | 0.01397 | -0.0982 | 101.1167
9.5 | 1.4419 | 0.01524 | -0.094 | 94.6129
10 | 1.4681 | 0.01676 | -0.0896 | 87.5955
10.5 | 1.4977 | 0.01821 | -0.0859 | 82.246
11 | 1.5237 | 0.01994 | -0.082 | 76.4142
11.5 | 1.5512 | 0.02169 | -0.0785 | 71.5168
12 | 1.5778 | 0.02359 | -0.0751 | 66.8843
12.5 | 1.6014 | 0.02579 | -0.0716 | 62.0938
13 | 1.6237 | 0.0282 | -0.0682 | 57.578
13.5 | 1.6421 | 0.03104 | -0.0649 | 52.9027
14 | 1.66 | 0.03406 | -0.0618 | 48.7375
14.5 | 1.6729 | 0.0372 | -0.0582 | 44.9704
15 | 1.6877 | 0.04095 | -0.0558 | 41.2137
15.5 | 1.6976 | 0.0454 | -0.0536 | 37.3921
16 | 1.7032 | 0.05055 | -0.0519 | 33.6934
16.5 | 1.7054 | 0.05637 | -0.0506 | 30.2537
17 | 1.7084 | 0.06247 | -0.0501 | 27.3475
17.5 | 1.7038 | 0.06981 | -0.0503 | 24.4062
18 | 1.6952 | 0.07811 | -0.0514 | 21.7027
18.5 | 1.6822 | 0.08744 | -0.0535 | 19.2383
19 | 1.6654 | 0.09781 | -0.0567 | 17.0269
19.5 | 1.6411 | 0.10971 | -0.0614 | 14.9585
20 | 1.6147 | 0.12235 | -0.0672 | 13.1974

## 79. Re 5M Mach 0.50 (1)
BIGFOIL.COM POLAR EXPORT
e433
EPPLER 433 |  |  |  | Cl Max: | 1.707 | at alpha= | 7.5 | deg
JavaFoil+Calcfoil stall+Eppler ext transition |  |  |  | L/D Max: | 163.916 | at alpha= | 2 | deg
Re: | 5000000 |  |  | Cd Min: | 0.00487 | at alpha= | -1 | deg
Mach: | 0.5 |  |  | Cl=0 at alpha= | -5.814 | deg
|  |  |  | @ Cl=0.1, Cd= | 0.0092447
|  |  |  | @ Cl=0.4, Cd= | 0.0084247
|  |  |  | @ Cl=0.6, Cd= | 0.005838
alpha (deg) | Cl | Cd | Cm | Cl/Cd
-20 | -0.785 | 0.16634 | -0.07 | -4.722
-19.5 | -0.759 | 0.15552 | -0.071 | -4.881
-19 | -0.732 | 0.14852 | -0.071 | -4.928
-18.5 | -0.704 | 0.14301 | -0.07 | -4.923
-18 | -0.675 | 0.14015 | -0.069 | -4.819
-17.5 | -0.648 | 0.13463 | -0.067 | -4.81
-17 | -0.62 | 0.13172 | -0.068 | -4.71
-16.5 | -0.593 | 0.12728 | -0.068 | -4.661
-16 | -0.566 | 0.1224 | -0.068 | -4.624
-15.5 | -0.539 | 0.11807 | -0.068 | -4.563
-15 | -0.512 | 0.11454 | -0.07 | -4.471
-14.5 | -0.485 | 0.10873 | -0.07 | -4.456
-14 | -0.456 | 0.10443 | -0.067 | -4.369
-13.5 | -0.428 | 0.09969 | -0.065 | -4.295
-13 | -0.401 | 0.09665 | -0.065 | -4.147
-12.5 | -0.373 | 0.09333 | -0.066 | -4.001
-12 | -0.346 | 0.08865 | -0.067 | -3.903
-11.5 | -0.318 | 0.08702 | -0.067 | -3.66
-11 | -0.291 | 0.07653 | -0.067 | -3.8
-10.5 | -0.263 | 0.06762 | -0.069 | -3.896
-10 | -0.237 | 0.06065 | -0.078 | -3.907
-9.5 | -0.212 | 0.05078 | -0.092 | -4.181
-9 | -0.181 | 0.05567 | -0.074 | -3.243
-8.5 | -0.152 | 0.05251 | -0.072 | -2.904
-8 | -0.126 | 0.04643 | -0.086 | -2.712
-7.5 | -0.116 | 0.01005 | -0.143 | -11.578
-7 | -0.083 | 0.00944 | -0.145 | -8.807
-6.5 | -0.05 | 0.00695 | -0.147 | -7.131
-6 | -0.016 | 0.00772 | -0.149 | -2.019
-5.5 | 0.027 | 0.00762 | -0.15 | 3.584
-5 | 0.095 | 0.00926 | -0.154 | 10.253
-4.5 | 0.167 | 0.00904 | -0.155 | 18.453
-4 | 0.24 | 0.00898 | -0.156 | 26.751
-3.5 | 0.314 | 0.00883 | -0.157 | 35.54
-3 | 0.387 | 0.00882 | -0.158 | 43.878
-2.5 | 0.46 | 0.0066 | -0.159 | 69.671
-2 | 0.532 | 0.00602 | -0.161 | 88.333
-1.5 | 0.603 | 0.00583 | -0.162 | 103.342
-1 | 0.673 | 0.00487 | -0.163 | 138.191
-0.5 | 0.744 | 0.00509 | -0.164 | 146.153
0 | 0.811 | 0.00529 | -0.165 | 153.418
0.5 | 0.881 | 0.00562 | -0.166 | 156.55
1 | 0.95 | 0.00599 | -0.167 | 158.569
1.5 | 1.02 | 0.00634 | -0.168 | 160.764
2 | 1.089 | 0.00664 | -0.169 | 163.916
2.5 | 1.158 | 0.00708 | -0.17 | 163.527
3 | 1.226 | 0.00749 | -0.171 | 163.639
3.5 | 1.294 | 0.00791 | -0.172 | 163.544
4 | 1.361 | 0.00843 | -0.173 | 161.439
4.5 | 1.427 | 0.00902 | -0.174 | 158.188
5 | 1.492 | 0.00963 | -0.175 | 155.008
5.5 | 1.555 | 0.01029 | -0.176 | 151.085
6 | 1.614 | 0.01113 | -0.177 | 145.015
6.5 | 1.668 | 0.01203 | -0.178 | 138.66
7 | 1.699 | 0.01819 | -0.178 | 93.415
7.5 | 1.707 | 0.01808 | -0.178 | 94.419
8 | 1.646 | 0.01862 | -0.178 | 88.413
8.5 | 1.38 | 0.01748 | -0.178 | 78.98
9 | 1.002 | 0.02826 | -0.178 | 35.457
9.5 | 1.028 | 0.03157 | -0.177 | 32.577
10 | 1.049 | 0.03585 | -0.175 | 29.253
10.5 | 0.93 | 0.08096 | -0.118 | 11.483
11 | 0.963 | 0.07979 | -0.123 | 12.068
11.5 | 1.096 | 0.05366 | -0.167 | 20.433
12 | 0.996 | 0.09426 | -0.097 | 10.57
12.5 | 1.067 | 0.08582 | -0.138 | 12.437

## 80. Re 5M Mach 0.50 (2)
BIGFOIL.COM POLAR EXPORT
e433
EPPLER 433 |  |  |  | Cl Max: | 1.6339 | at alpha= | 12.5 | deg
XFOIL ncrit=9 |  |  |  | L/D Max: | 187.167 | at alpha= | 1.5 | deg
Re: | 5000000 |  |  | Cd Min: | 0.24102 | at alpha= | -20 | deg
Mach: | 0.5 |  |  | Cl=0 at alpha= | -5.5432 | deg
|  |  |  | @ Cl=0.1, Cd= | 0.0079879
|  |  |  | @ Cl=0.4, Cd= | 0.0057706
|  |  |  | @ Cl=0.6, Cd= | 0.0047668
alpha (deg) | Cl | Cd | Cm | Cl/Cd
-20 | -0.4367 | 0.24102 | -0.0393 | -1.8119
-19.5 | -0.4068 | 0.23238 | -0.0465 | -1.7506
-19 | -0.3767 | 0.22373 | -0.0537 | -1.6837
-18.5 | -0.3474 | 0.2149 | -0.0608 | -1.6166
-18 | -0.3179 | 0.20627 | -0.0678 | -1.5412
-17 | -0.2667 | 0.18946 | -0.0792 | -1.4077
-16.5 | -0.2403 | 0.18117 | -0.0851 | -1.3264
-16 | -0.2128 | 0.17279 | -0.0914 | -1.2316
-15.5 | -0.1862 | 0.16475 | -0.0974 | -1.1302
-15 | -0.1594 | 0.1558 | -0.1044 | -1.0231
-14.5 | -0.1154 | 0.14618 | -0.1164 | -0.78944
-14 | -0.0696 | 0.13655 | -0.1291 | -0.5097
-13.5 | -0.0323 | 0.12803 | -0.1389 | -0.25228
-13 | -0.0111 | 0.12083 | -0.1435 | -0.091865
-12.5 | 0.0065 | 0.11405 | -0.1469 | 0.056993
-12 | 0.0224 | 0.1073 | -0.1499 | 0.20876
-11.5 | 0.0375 | 0.10013 | -0.153 | 0.37451
-10.5 | 0.0467 | 0.08351 | -0.1595 | 0.55921
-10 | 0.0526 | 0.07599 | -0.1629 | 0.6922
-9.5 | 0.0581 | 0.06865 | -0.1666 | 0.84632
-9 | 0.0625 | 0.06155 | -0.1703 | 1.0154
-8.5 | 0.0646 | 0.05391 | -0.1746 | 1.1983
-8 | 0.0479 | 0.04277 | -0.1842 | 1.1199
-7.5 | 0.014 | 0.03479 | -0.1853 | 0.40241
-7 | -0.016 | 0.02975 | -0.1789 | -0.53782
-6.5 | -0.0286 | 0.02345 | -0.1727 | -1.2196
-6 | -0.0264 | 0.01655 | -0.1662 | -1.5952
-5.5 | 0.0025 | 0.01151 | -0.1609 | 0.2172
-5 | 0.0548 | 0.00891 | -0.1579 | 6.1504
-4.5 | 0.1146 | 0.00769 | -0.1558 | 14.9025
-4 | 0.1787 | 0.00689 | -0.1547 | 25.9361
-3.5 | 0.2447 | 0.00636 | -0.1542 | 38.4748
-2.5 | 0.3787 | 0.00586 | -0.1542 | 64.6246
-2 | 0.4454 | 0.00558 | -0.1545 | 79.8208
-1.5 | 0.5118 | 0.00522 | -0.1551 | 98.046
0 | 0.7142 | 0.00418 | -0.158 | 170.8612
0.5 | 0.7789 | 0.0043 | -0.1579 | 181.1395
1 | 0.8404 | 0.00451 | -0.1571 | 186.3415
1.5 | 0.8984 | 0.0048 | -0.1554 | 187.1667
2 | 0.9525 | 0.00513 | -0.1529 | 185.6725
2.5 | 0.9959 | 0.00559 | -0.1482 | 178.1574
3 | 1.0424 | 0.00607 | -0.1441 | 171.7298
3.5 | 1.0845 | 0.00667 | -0.1392 | 162.5937
4 | 1.1248 | 0.00736 | -0.1339 | 152.8261
4.5 | 1.168 | 0.00803 | -0.1292 | 145.4545
5 | 1.2075 | 0.00884 | -0.1239 | 136.595
5.5 | 1.245 | 0.00982 | -0.1184 | 126.7821
6 | 1.2813 | 0.01095 | -0.1128 | 117.0137
6.5 | 1.3182 | 0.01217 | -0.1075 | 108.3155
7 | 1.3522 | 0.01365 | -0.1019 | 99.0623
7.5 | 1.3873 | 0.01522 | -0.0967 | 91.1498
8 | 1.4191 | 0.01709 | -0.0912 | 83.0369
8.5 | 1.4515 | 0.01909 | -0.0859 | 76.0346
9 | 1.4838 | 0.02127 | -0.0809 | 69.7602
9.5 | 1.5105 | 0.02393 | -0.0756 | 63.1216
10.5 | 1.564 | 0.02994 | -0.0658 | 52.2378
11 | 1.5874 | 0.03356 | -0.0613 | 47.3004
12 | 1.6281 | 0.04218 | -0.0531 | 38.5989
12.5 | 1.6339 | 0.04829 | -0.0492 | 33.8352
13 | 1.6044 | 0.05818 | -0.0463 | 27.5765
14 | 1.5237 | 0.08341 | -0.049 | 18.2676
14.5 | 1.4877 | 0.0971 | -0.0537 | 15.3213
15 | 1.4545 | 0.11117 | -0.0599 | 13.0836
15.5 | 1.4249 | 0.12541 | -0.0674 | 11.3619
16 | 1.3982 | 0.13964 | -0.0758 | 10.0129
17 | 1.35 | 0.16861 | -0.0949 | 8.0066
17.5 | 1.3303 | 0.18308 | -0.1051 | 7.2662

## 81. Re 6M Mach 0.00 (1)
BIGFOIL.COM POLAR EXPORT
e433
EPPLER 433 |  |  |  | Cl Max: | 1.67 | at alpha= | 9.5 | deg
JavaFoil+Calcfoil stall+Eppler ext transition |  |  |  | L/D Max: | 170.894 | at alpha= | 4.5 | deg
Re: | 6000000 |  |  | Cd Min: | 0.00452 | at alpha= | -1 | deg
Mach: | 0 |  |  | Cl=0 at alpha= | -5.7719 | deg
|  |  |  | @ Cl=0.1, Cd= | 0.0079169
|  |  |  | @ Cl=0.4, Cd= | 0.0059145
|  |  |  | @ Cl=0.6, Cd= | 0.0045618
alpha (deg) | Cl | Cd | Cm | Cl/Cd
-16 | -0.254 | 0.10463 | -0.063 | -2.423
-15.5 | -0.263 | 0.09902 | -0.064 | -2.654
-15 | -0.272 | 0.09361 | -0.065 | -2.904
-14.5 | -0.28 | 0.08889 | -0.066 | -3.151
-14 | -0.288 | 0.08387 | -0.068 | -3.43
-13.5 | -0.294 | 0.0788 | -0.07 | -3.734
-13 | -0.3 | 0.07283 | -0.073 | -4.118
-12.5 | -0.304 | 0.06738 | -0.075 | -4.507
-12 | -0.307 | 0.06012 | -0.08 | -5.1
-11.5 | -0.309 | 0.05079 | -0.087 | -6.081
-11 | -0.343 | 0.01408 | -0.114 | -24.332
-10.5 | -0.337 | 0.0114 | -0.117 | -29.595
-10 | -0.325 | 0.01013 | -0.119 | -32.076
-9.5 | -0.306 | 0.00945 | -0.121 | -32.407
-9 | -0.282 | 0.00884 | -0.122 | -31.889
-8.5 | -0.252 | 0.00675 | -0.124 | -37.376
-8 | -0.217 | 0.00741 | -0.126 | -29.311
-7.5 | -0.177 | 0.00841 | -0.128 | -21.039
-7 | -0.13 | 0.00827 | -0.129 | -15.758
-6.5 | -0.08 | 0.00814 | -0.13 | -9.797
-6 | -0.026 | 0.00801 | -0.131 | -3.199
-5.5 | 0.031 | 0.00803 | -0.132 | 3.897
-5 | 0.09 | 0.00793 | -0.133 | 11.398
-4.5 | 0.151 | 0.00785 | -0.134 | 19.219
-4 | 0.212 | 0.00781 | -0.135 | 27.18
-3.5 | 0.274 | 0.00786 | -0.136 | 34.934
-3 | 0.337 | 0.00784 | -0.137 | 42.932
-2.5 | 0.399 | 0.00592 | -0.138 | 67.301
-2 | 0.461 | 0.00558 | -0.139 | 82.616
-1.5 | 0.522 | 0.00533 | -0.14 | 98.005
-1 | 0.583 | 0.00452 | -0.141 | 128.83
-0.5 | 0.644 | 0.00467 | -0.142 | 137.747
0 | 0.703 | 0.00491 | -0.143 | 143.27
0.5 | 0.764 | 0.00514 | -0.144 | 148.459
1 | 0.824 | 0.00535 | -0.145 | 153.932
1.5 | 0.885 | 0.00558 | -0.146 | 158.561
2 | 0.945 | 0.00583 | -0.147 | 162.053
2.5 | 1.005 | 0.00607 | -0.147 | 165.474
3 | 1.065 | 0.00633 | -0.148 | 168.18
3.5 | 1.124 | 0.00662 | -0.149 | 169.76
4 | 1.184 | 0.00697 | -0.15 | 169.841
4.5 | 1.242 | 0.00727 | -0.151 | 170.894
5 | 1.301 | 0.00762 | -0.152 | 170.741
5.5 | 1.358 | 0.00797 | -0.153 | 170.459
6 | 1.414 | 0.00839 | -0.154 | 168.589
6.5 | 1.469 | 0.00883 | -0.154 | 166.281
7 | 1.521 | 0.00932 | -0.155 | 163.25
7.5 | 1.566 | 0.00985 | -0.156 | 159.061
8 | 1.603 | 0.01038 | -0.157 | 154.506
8.5 | 1.634 | 0.011 | -0.158 | 148.509
9 | 1.656 | 0.01164 | -0.158 | 142.247
9.5 | 1.67 | 0.01276 | -0.159 | 130.891
10 | 1.662 | 0.01974 | -0.159 | 84.172
10.5 | 1.651 | 0.021 | -0.159 | 78.617
11 | 1.629 | 0.01939 | -0.159 | 83.992
11.5 | 1.596 | 0.0207 | -0.16 | 77.132
12 | 1.555 | 0.01914 | -0.16 | 81.279
12.5 | 1.507 | 0.02043 | -0.16 | 73.749
13 | 1.451 | 0.01883 | -0.16 | 77.047
13.5 | 1.39 | 0.02707 | -0.16 | 51.354
14 | 1.326 | 0.02875 | -0.16 | 46.118
14.5 | 1.258 | 0.03087 | -0.16 | 40.76

## 82. Re 6M Mach 0.00 (2)
BIGFOIL.COM POLAR EXPORT
e433
EPPLER 433 |  |  |  | Cl Max: | 1.7974 | at alpha= | 19.5 | deg
XFOIL ncrit=9 |  |  |  | L/D Max: | 182.575 | at alpha= | 1.5 | deg
Re: | 6000000 |  |  | Cd Min: | 0.07517 | at alpha= | 20 | deg
Mach: | 0 |  |  | Cl=0 at alpha= | -5.4937 | deg
|  |  |  | @ Cl=0.1, Cd= | 0.0060919
|  |  |  | @ Cl=0.4, Cd= | 0.0049455
|  |  |  | @ Cl=0.6, Cd= | 0.0038123
alpha (deg) | Cl | Cd | Cm | Cl/Cd
-13.5 | -0.6066 | 0.02453 | -0.1612 | -24.7289
-13 | -0.5328 | 0.02665 | -0.162 | -19.9925
-12.5 | -0.5896 | 0.02115 | -0.1525 | -27.8771
-12 | -0.5786 | 0.02013 | -0.1468 | -28.7432
-11.5 | -0.5863 | 0.01609 | -0.1397 | -36.4388
-11 | -0.56 | 0.01386 | -0.1364 | -40.404
-10.5 | -0.5166 | 0.01281 | -0.1353 | -40.3279
-10 | -0.4722 | 0.01176 | -0.1342 | -40.1531
-9.5 | -0.4243 | 0.0109 | -0.1336 | -38.9266
-9 | -0.3745 | 0.01017 | -0.1332 | -36.824
-8.5 | -0.323 | 0.00966 | -0.133 | -33.4369
-8 | -0.2718 | 0.00886 | -0.1327 | -30.6772
-7.5 | -0.2196 | 0.00825 | -0.1326 | -26.6182
-7 | -0.1659 | 0.00775 | -0.1327 | -21.4065
-6.5 | -0.1114 | 0.00727 | -0.1329 | -15.3232
-6 | -0.0569 | 0.00687 | -0.133 | -8.2824
-5.5 | -0.0007 | 0.00654 | -0.1335 | -0.10703
-5 | 0.0549 | 0.00629 | -0.1339 | 8.7281
-4.5 | 0.1118 | 0.00604 | -0.1344 | 18.5099
-4 | 0.1682 | 0.00584 | -0.1349 | 28.8014
-3.5 | 0.2249 | 0.00569 | -0.1354 | 39.5255
-3 | 0.2819 | 0.00546 | -0.1361 | 51.63
-2.5 | 0.3384 | 0.00526 | -0.1366 | 64.3346
-1.5 | 0.452 | 0.00468 | -0.1382 | 96.5812
-1 | 0.5093 | 0.00427 | -0.1392 | 119.274
-0.5 | 0.5668 | 0.00383 | -0.1404 | 147.9896
0 | 0.6232 | 0.0038 | -0.1409 | 164
0.5 | 0.6791 | 0.00391 | -0.1413 | 173.6829
1 | 0.7336 | 0.00409 | -0.1414 | 179.3643
1.5 | 0.7869 | 0.00431 | -0.1412 | 182.5754
2 | 0.8388 | 0.0046 | -0.1408 | 182.3478
2.5 | 0.8884 | 0.00498 | -0.1399 | 178.3936
3 | 0.9372 | 0.00537 | -0.139 | 174.5251
3.5 | 0.9856 | 0.00577 | -0.1379 | 170.8146
4 | 1.0331 | 0.00619 | -0.1366 | 166.8982
4.5 | 1.0792 | 0.00662 | -0.1352 | 163.0211
5 | 1.1231 | 0.00711 | -0.1333 | 157.9606
5.5 | 1.1661 | 0.00757 | -0.1312 | 154.0423
6 | 1.2011 | 0.00809 | -0.1274 | 148.4672
6.5 | 1.2378 | 0.0086 | -0.1241 | 143.9302
7 | 1.2714 | 0.00926 | -0.1203 | 137.3002
7.5 | 1.307 | 0.00989 | -0.117 | 132.1537
8 | 1.3395 | 0.01064 | -0.1132 | 125.8929
8.5 | 1.3703 | 0.01148 | -0.1093 | 119.3641
9 | 1.4014 | 0.01236 | -0.1056 | 113.3819
9.5 | 1.4314 | 0.01333 | -0.1019 | 107.3818
10 | 1.461 | 0.01437 | -0.0983 | 101.6701
10.5 | 1.4913 | 0.01543 | -0.095 | 96.6494
11 | 1.5191 | 0.01666 | -0.0915 | 91.1825
11.5 | 1.5483 | 0.01789 | -0.0885 | 86.5456
12 | 1.577 | 0.01919 | -0.0855 | 82.1782
12.5 | 1.6032 | 0.0207 | -0.0824 | 77.4493
13 | 1.6284 | 0.02233 | -0.0794 | 72.9243
13.5 | 1.6513 | 0.02419 | -0.0764 | 68.2637
14 | 1.6734 | 0.02617 | -0.0735 | 63.9434
14.5 | 1.6929 | 0.02836 | -0.0706 | 59.6932
15 | 1.7095 | 0.03062 | -0.0673 | 55.8295
15.5 | 1.7258 | 0.03343 | -0.0648 | 51.6243
16 | 1.7426 | 0.03636 | -0.0626 | 47.9263
16.5 | 1.7547 | 0.03984 | -0.0604 | 44.0437
17 | 1.7656 | 0.04363 | -0.0586 | 40.4676
17.5 | 1.7777 | 0.0475 | -0.0572 | 37.4253
18 | 1.7861 | 0.05191 | -0.0561 | 34.4076
18.5 | 1.7931 | 0.05671 | -0.0554 | 31.6188
19 | 1.797 | 0.0621 | -0.0551 | 28.9372
19.5 | 1.7974 | 0.06816 | -0.0552 | 26.3703
20 | 1.7929 | 0.07517 | -0.056 | 23.8513

## 83. Re 6M Mach 0.10 (1)
BIGFOIL.COM POLAR EXPORT
e433
EPPLER 433 |  |  |  | Cl Max: | 1.671 | at alpha= | 9.5 | deg
JavaFoil+Calcfoil stall+Eppler ext transition |  |  |  | L/D Max: | 170.669 | at alpha= | 4.5 | deg
Re: | 6000000 |  |  | Cd Min: | 0.00454 | at alpha= | -1 | deg
Mach: | 0.1 |  |  | Cl=0 at alpha= | -5.7719 | deg
|  |  |  | @ Cl=0.1, Cd= | 0.0079385
|  |  |  | @ Cl=0.4, Cd= | 0.0059705
|  |  |  | @ Cl=0.6, Cd= | 0.0045744
alpha (deg) | Cl | Cd | Cm | Cl/Cd
-15.5 | -0.23 | 0.10031 | -0.063 | -2.29
-15 | -0.241 | 0.09469 | -0.065 | -2.542
-14.5 | -0.251 | 0.08983 | -0.066 | -2.795
-14 | -0.261 | 0.08494 | -0.067 | -3.07
-13.5 | -0.27 | 0.07997 | -0.069 | -3.372
-13 | -0.277 | 0.07457 | -0.071 | -3.721
-12.5 | -0.284 | 0.06887 | -0.074 | -4.122
-12 | -0.288 | 0.06275 | -0.078 | -4.598
-11.5 | -0.293 | 0.05396 | -0.084 | -5.421
-11 | -0.323 | 0.01798 | -0.111 | -17.954
-10.5 | -0.325 | 0.01197 | -0.117 | -27.189
-10 | -0.316 | 0.01039 | -0.119 | -30.44
-9.5 | -0.3 | 0.00948 | -0.121 | -31.658
-9 | -0.278 | 0.00895 | -0.123 | -31.032
-8.5 | -0.249 | 0.00681 | -0.124 | -36.637
-8 | -0.215 | 0.00748 | -0.126 | -28.79
-7.5 | -0.176 | 0.00854 | -0.128 | -20.633
-7 | -0.13 | 0.0084 | -0.13 | -15.494
-6.5 | -0.08 | 0.00826 | -0.131 | -9.659
-6 | -0.026 | 0.00813 | -0.132 | -3.16
-5.5 | 0.031 | 0.00804 | -0.133 | 3.906
-5 | 0.091 | 0.00794 | -0.134 | 11.422
-4.5 | 0.152 | 0.00793 | -0.135 | 19.116
-4 | 0.213 | 0.00784 | -0.136 | 27.213
-3.5 | 0.276 | 0.00788 | -0.137 | 34.99
-3 | 0.338 | 0.00786 | -0.138 | 43.012
-2.5 | 0.401 | 0.00594 | -0.139 | 67.458
-2 | 0.463 | 0.0056 | -0.14 | 82.747
-1.5 | 0.525 | 0.00534 | -0.141 | 98.227
-1 | 0.586 | 0.00454 | -0.142 | 129.183
-0.5 | 0.647 | 0.00469 | -0.143 | 138.014
0 | 0.707 | 0.00492 | -0.144 | 143.563
0.5 | 0.768 | 0.00516 | -0.145 | 148.619
1 | 0.828 | 0.00538 | -0.145 | 154.071
1.5 | 0.889 | 0.0056 | -0.146 | 158.709
2 | 0.95 | 0.00586 | -0.147 | 162.148
2.5 | 1.01 | 0.0061 | -0.148 | 165.515
3 | 1.07 | 0.00636 | -0.149 | 168.174
3.5 | 1.13 | 0.00666 | -0.15 | 169.702
4 | 1.189 | 0.00701 | -0.151 | 169.739
4.5 | 1.249 | 0.00732 | -0.152 | 170.669
5 | 1.307 | 0.00767 | -0.153 | 170.412
5.5 | 1.365 | 0.00802 | -0.153 | 170.138
6 | 1.421 | 0.00846 | -0.154 | 168.04
6.5 | 1.476 | 0.00891 | -0.155 | 165.681
7 | 1.528 | 0.0094 | -0.156 | 162.584
7.5 | 1.573 | 0.00994 | -0.157 | 158.25
8 | 1.609 | 0.01048 | -0.158 | 153.605
8.5 | 1.639 | 0.01112 | -0.158 | 147.405
9 | 1.66 | 0.01177 | -0.159 | 140.944
9.5 | 1.671 | 0.01292 | -0.16 | 129.382
10 | 1.659 | 0.02006 | -0.159 | 82.72
10.5 | 1.644 | 0.02137 | -0.16 | 76.926
11 | 1.617 | 0.01974 | -0.16 | 81.891
11.5 | 1.579 | 0.01828 | -0.16 | 86.362
12 | 1.532 | 0.01949 | -0.16 | 78.623
12.5 | 1.476 | 0.01792 | -0.16 | 82.378
13 | 1.414 | 0.02596 | -0.16 | 54.463
13.5 | 1.345 | 0.02783 | -0.16 | 48.325
14 | 1.273 | 0.02965 | -0.16 | 42.942
14.5 | 1.198 | 0.03194 | -0.16 | 37.511

## 84. Re 6M Mach 0.10 (2)
BIGFOIL.COM POLAR EXPORT
e433
EPPLER 433 |  |  |  | Cl Max: | 1.7868 | at alpha= | 19 | deg
XFOIL ncrit=9 |  |  |  | L/D Max: | 183.102 | at alpha= | 1.5 | deg
Re: | 6000000 |  |  | Cd Min: | 0.16572 | at alpha= | -19 | deg
Mach: | 0.1 |  |  | Cl=0 at alpha= | -5.4884 | deg
|  |  |  | @ Cl=0.1, Cd= | 0.0061142
|  |  |  | @ Cl=0.4, Cd= | 0.0050493
|  |  |  | @ Cl=0.6, Cd= | 0.003824
alpha (deg) | Cl | Cd | Cm | Cl/Cd
-19 | -0.1794 | 0.16572 | -0.0694 | -1.0825
-18.5 | -0.1672 | 0.16034 | -0.0731 | -1.0428
-18 | -0.1514 | 0.1553 | -0.0777 | -0.97489
-17.5 | -0.1346 | 0.15026 | -0.0827 | -0.89578
-16.5 | -0.1037 | 0.14106 | -0.0927 | -0.73515
-16 | -0.0939 | 0.13779 | -0.0972 | -0.68147
-15.5 | -0.0707 | 0.13112 | -0.1047 | -0.5392
-14 | -0.6275 | 0.0317 | -0.154 | -19.795
-13.5 | -0.5848 | 0.02632 | -0.1648 | -22.2188
-13 | -0.4976 | 0.02956 | -0.1652 | -16.8336
-12.5 | -0.5762 | 0.02212 | -0.1563 | -26.0488
-12 | -0.5683 | 0.02075 | -0.1507 | -27.388
-11.5 | -0.5396 | 0.02009 | -0.1472 | -26.8591
-11 | -0.5458 | 0.0157 | -0.1404 | -34.7643
-10.5 | -0.5145 | 0.01358 | -0.1377 | -37.8866
-10 | -0.4723 | 0.01231 | -0.1361 | -38.3672
-9.5 | -0.4252 | 0.01133 | -0.1352 | -37.5287
-9 | -0.3757 | 0.01052 | -0.1347 | -35.7129
-8.5 | -0.324 | 0.00997 | -0.1343 | -32.4975
-8 | -0.2731 | 0.00908 | -0.1339 | -30.0771
-7.5 | -0.2209 | 0.00842 | -0.1337 | -26.2352
-7 | -0.167 | 0.00787 | -0.1337 | -21.2198
-6.5 | -0.1124 | 0.00737 | -0.1338 | -15.251
-6 | -0.0576 | 0.00693 | -0.1339 | -8.3117
-5.5 | -0.0013 | 0.00658 | -0.1343 | -0.19757
-5 | 0.0548 | 0.00632 | -0.1346 | 8.6709
-4.5 | 0.1119 | 0.00606 | -0.1351 | 18.4653
-4 | 0.1687 | 0.00586 | -0.1356 | 28.7884
-3.5 | 0.2257 | 0.00571 | -0.1361 | 39.5271
-3 | 0.2831 | 0.00548 | -0.1367 | 51.6606
-2.5 | 0.34 | 0.00527 | -0.1373 | 64.5161
-2 | 0.3968 | 0.00507 | -0.1379 | 78.2643
-1.5 | 0.4541 | 0.0047 | -0.1388 | 96.617
-1 | 0.5118 | 0.00428 | -0.1399 | 119.5794
-0.5 | 0.5697 | 0.00384 | -0.141 | 148.3594
0 | 0.6264 | 0.00381 | -0.1416 | 164.4094
0.5 | 0.6826 | 0.00392 | -0.1419 | 174.1327
1 | 0.7375 | 0.0041 | -0.142 | 179.878
1.5 | 0.791 | 0.00432 | -0.1418 | 183.1019
2 | 0.843 | 0.00461 | -0.1413 | 182.8633
2.5 | 0.8927 | 0.005 | -0.1404 | 178.54
3 | 0.9418 | 0.00539 | -0.1394 | 174.731
3.5 | 0.9903 | 0.00579 | -0.1383 | 171.0363
4 | 1.0377 | 0.00621 | -0.1369 | 167.1014
4.5 | 1.0838 | 0.00665 | -0.1353 | 162.9774
5 | 1.1276 | 0.00714 | -0.1333 | 157.9272
5.5 | 1.1688 | 0.0076 | -0.1308 | 153.7895
6 | 1.2036 | 0.00814 | -0.1268 | 147.8624
6.5 | 1.2412 | 0.00866 | -0.1236 | 143.3256
7 | 1.2745 | 0.00934 | -0.1196 | 136.4561
7.5 | 1.3099 | 0.00998 | -0.1162 | 131.2525
8 | 1.3429 | 0.01075 | -0.1125 | 124.9209
8.5 | 1.3738 | 0.01162 | -0.1085 | 118.2272
9 | 1.4045 | 0.01254 | -0.1046 | 112.0016
9.5 | 1.4346 | 0.01354 | -0.1009 | 105.9527
10 | 1.4638 | 0.01463 | -0.0972 | 100.0547
10.5 | 1.4938 | 0.01575 | -0.0938 | 94.8444
11 | 1.5218 | 0.01703 | -0.0903 | 89.36
11.5 | 1.5507 | 0.01832 | -0.0871 | 84.6452
12 | 1.5792 | 0.0197 | -0.0841 | 80.1624
12.5 | 1.605 | 0.0213 | -0.0809 | 75.3521
13 | 1.6304 | 0.02299 | -0.0779 | 70.9178
13.5 | 1.6529 | 0.02497 | -0.0748 | 66.1954
14 | 1.6747 | 0.02706 | -0.0718 | 61.8884
14.5 | 1.6925 | 0.02949 | -0.0687 | 57.3923
15 | 1.7073 | 0.03198 | -0.0653 | 53.3865
15.5 | 1.7242 | 0.0349 | -0.0629 | 49.404
16 | 1.7393 | 0.03812 | -0.0607 | 45.627
16.5 | 1.7499 | 0.04192 | -0.0585 | 41.7438
17 | 1.763 | 0.04569 | -0.057 | 38.5861
17.5 | 1.7733 | 0.04992 | -0.0557 | 35.5228
18 | 1.7801 | 0.05473 | -0.0547 | 32.5251
18.5 | 1.7852 | 0.06 | -0.0542 | 29.7533
19 | 1.7868 | 0.06591 | -0.0541 | 27.1097
19.5 | 1.7835 | 0.07277 | -0.0547 | 24.5087
20 | 1.7759 | 0.08052 | -0.0559 | 22.0554

## 85. Re 6M Mach 0.25 (1)
BIGFOIL.COM POLAR EXPORT
e433
EPPLER 433 |  |  |  | Cl Max: | 1.663 | at alpha= | 8.5 | deg
JavaFoil+Calcfoil stall+Eppler ext transition |  |  |  | L/D Max: | 169.446 | at alpha= | 4.5 | deg
Re: | 6000000 |  |  | Cd Min: | 0.0047 | at alpha= | -1 | deg
Mach: | 0.25 |  |  | Cl=0 at alpha= | -5.7759 | deg
|  |  |  | @ Cl=0.1, Cd= | 0.0081286
|  |  |  | @ Cl=0.4, Cd= | 0.0064037
|  |  |  | @ Cl=0.6, Cd= | 0.0047235
alpha (deg) | Cl | Cd | Cm | Cl/Cd
-14.5 | -0.052 | 0.09502 | -0.063 | -0.543
-14 | -0.049 | 0.09044 | -0.064 | -0.538
-13.5 | -0.046 | 0.08509 | -0.065 | -0.538
-13 | -0.043 | 0.0801 | -0.067 | -0.536
-12.5 | -0.082 | 0.07509 | -0.069 | -1.09
-12 | -0.127 | 0.06992 | -0.072 | -1.814
-11.5 | -0.157 | 0.06533 | -0.074 | -2.406
-11 | -0.181 | 0.0594 | -0.078 | -3.046
-10.5 | -0.199 | 0.05279 | -0.084 | -3.766
-10 | -0.214 | 0.03957 | -0.097 | -5.417
-9.5 | -0.245 | 0.01104 | -0.123 | -22.156
-9 | -0.24 | 0.00962 | -0.125 | -24.995
-8.5 | -0.225 | 0.009 | -0.127 | -25.043
-8 | -0.201 | 0.00698 | -0.129 | -28.839
-7.5 | -0.168 | 0.00767 | -0.131 | -21.926
-7 | -0.128 | 0.00858 | -0.133 | -14.909
-6.5 | -0.08 | 0.00846 | -0.134 | -9.397
-6 | -0.026 | 0.00833 | -0.135 | -3.105
-5.5 | 0.032 | 0.00824 | -0.136 | 3.866
-5 | 0.092 | 0.00814 | -0.137 | 11.361
-4.5 | 0.155 | 0.00805 | -0.138 | 19.247
-4 | 0.219 | 0.00804 | -0.139 | 27.205
-3.5 | 0.283 | 0.00801 | -0.14 | 35.312
-3 | 0.347 | 0.00801 | -0.142 | 43.354
-2.5 | 0.412 | 0.00604 | -0.143 | 68.136
-2 | 0.476 | 0.00572 | -0.144 | 83.146
-1.5 | 0.539 | 0.00544 | -0.145 | 99.009
-1 | 0.602 | 0.0047 | -0.146 | 128.089
-0.5 | 0.665 | 0.00476 | -0.147 | 139.593
0 | 0.726 | 0.00501 | -0.148 | 145.025
0.5 | 0.789 | 0.00527 | -0.149 | 149.744
1 | 0.851 | 0.00552 | -0.149 | 154.215
1.5 | 0.913 | 0.00572 | -0.15 | 159.589
2 | 0.975 | 0.006 | -0.151 | 162.537
2.5 | 1.037 | 0.00629 | -0.152 | 164.846
3 | 1.099 | 0.00654 | -0.153 | 168.111
3.5 | 1.161 | 0.00685 | -0.154 | 169.336
4 | 1.222 | 0.00723 | -0.155 | 168.903
4.5 | 1.282 | 0.00757 | -0.156 | 169.446
5 | 1.342 | 0.00795 | -0.157 | 168.843
5.5 | 1.401 | 0.00835 | -0.158 | 167.768
6 | 1.458 | 0.00883 | -0.159 | 165.017
6.5 | 1.513 | 0.00934 | -0.159 | 162.083
7 | 1.565 | 0.00988 | -0.16 | 158.491
7.5 | 1.609 | 0.01049 | -0.161 | 153.359
8 | 1.641 | 0.0111 | -0.162 | 147.866
8.5 | 1.663 | 0.01182 | -0.163 | 140.72
9 | 1.662 | 0.01914 | -0.163 | 86.85
9.5 | 1.654 | 0.02052 | -0.163 | 80.579
10 | 1.626 | 0.01929 | -0.163 | 84.302
10.5 | 1.579 | 0.02073 | -0.163 | 76.173
11 | 1.514 | 0.01895 | -0.164 | 79.906
11.5 | 1.43 | 0.01754 | -0.164 | 81.56
12 | 1.33 | 0.02599 | -0.164 | 51.155
12.5 | 1.213 | 0.02807 | -0.164 | 43.225
13 | 1.084 | 0.03048 | -0.163 | 35.574
13.5 | 0.946 | 0.0332 | -0.163 | 28.491

## 86. Re 6M Mach 0.25 (2)
BIGFOIL.COM POLAR EXPORT
e433
EPPLER 433 |  |  |  | Cl Max: | 1.7349 | at alpha= | 17 | deg
XFOIL ncrit=9 |  |  |  | L/D Max: | 185.685 | at alpha= | 1.5 | deg
Re: | 6000000 |  |  | Cd Min: | 0.11659 | at alpha= | 20 | deg
Mach: | 0.25 |  |  | Cl=0 at alpha= | -5.4639 | deg
|  |  |  | @ Cl=0.1, Cd= | 0.0062536
|  |  |  | @ Cl=0.4, Cd= | 0.0051561
|  |  |  | @ Cl=0.6, Cd= | 0.0038876
alpha (deg) | Cl | Cd | Cm | Cl/Cd
-10 | -0.3698 | 0.02406 | -0.1565 | -15.3699
-9.5 | -0.3632 | 0.02021 | -0.1514 | -17.9713
-9 | -0.3722 | 0.0136 | -0.1442 | -27.3676
-8.5 | -0.3223 | 0.01262 | -0.143 | -25.5388
-8 | -0.2761 | 0.0109 | -0.1413 | -25.3303
-7.5 | -0.2258 | 0.00975 | -0.14 | -23.159
-7 | -0.1716 | 0.00883 | -0.1394 | -19.4337
-6.5 | -0.1174 | 0.00803 | -0.1388 | -14.6202
-6 | -0.0614 | 0.00735 | -0.1385 | -8.3537
-5.5 | -0.0042 | 0.00687 | -0.1385 | -0.61135
-5 | 0.0539 | 0.00649 | -0.1386 | 8.3051
-4.5 | 0.1124 | 0.00619 | -0.1388 | 18.1583
-3.5 | 0.2302 | 0.00577 | -0.1396 | 39.896
-3 | 0.2896 | 0.00559 | -0.1401 | 51.8068
-2.5 | 0.3486 | 0.00534 | -0.1407 | 65.2809
-2 | 0.4073 | 0.00513 | -0.1413 | 79.3957
-1.5 | 0.466 | 0.00479 | -0.1421 | 97.286
-1 | 0.5255 | 0.00436 | -0.1432 | 120.5275
-0.5 | 0.5854 | 0.0039 | -0.1444 | 150.1026
0 | 0.6443 | 0.00385 | -0.145 | 167.3506
0.5 | 0.7021 | 0.00396 | -0.1453 | 177.298
1 | 0.7583 | 0.00415 | -0.1453 | 182.7229
1.5 | 0.8133 | 0.00438 | -0.145 | 185.6849
2 | 0.8657 | 0.00471 | -0.1441 | 183.8004
2.5 | 0.916 | 0.00512 | -0.1429 | 178.9062
3 | 0.9665 | 0.00549 | -0.1417 | 176.0474
3.5 | 1.0148 | 0.00592 | -0.14 | 171.4189
4 | 1.0624 | 0.00635 | -0.1382 | 167.3071
4.5 | 1.1069 | 0.00683 | -0.1358 | 162.0644
5 | 1.1466 | 0.00726 | -0.1323 | 157.9339
6 | 1.2204 | 0.00842 | -0.1243 | 144.9406
6.5 | 1.2582 | 0.00903 | -0.1206 | 139.3355
7 | 1.2911 | 0.00982 | -0.1162 | 131.4766
7.5 | 1.3265 | 0.01057 | -0.1123 | 125.4967
8 | 1.3593 | 0.01147 | -0.1081 | 118.5092
8.5 | 1.3906 | 0.01247 | -0.1038 | 111.5156
9 | 1.4203 | 0.01363 | -0.0994 | 104.204
10 | 1.4773 | 0.0163 | -0.0909 | 90.6319
10.5 | 1.5069 | 0.01772 | -0.0872 | 85.0395
11 | 1.5354 | 0.01927 | -0.0834 | 79.6783
11.5 | 1.5638 | 0.02093 | -0.0799 | 74.7157
12 | 1.5903 | 0.02278 | -0.0764 | 69.8112
12.5 | 1.6139 | 0.02495 | -0.0728 | 64.6854
13 | 1.6362 | 0.02731 | -0.0694 | 59.9121
13.5 | 1.6549 | 0.03009 | -0.0659 | 54.9983
14 | 1.6742 | 0.03297 | -0.0628 | 50.7795
14.5 | 1.6915 | 0.03615 | -0.06 | 46.7911
15 | 1.7035 | 0.03953 | -0.0566 | 43.0939
15.5 | 1.7134 | 0.04388 | -0.0543 | 39.0474
16 | 1.725 | 0.04834 | -0.0525 | 35.6847
16.5 | 1.7309 | 0.05361 | -0.0511 | 32.2869
17 | 1.7349 | 0.05943 | -0.0503 | 29.1923
17.5 | 1.7321 | 0.06635 | -0.0501 | 26.1055
18 | 1.7255 | 0.07419 | -0.0507 | 23.2579
18.5 | 1.7142 | 0.08305 | -0.0524 | 20.6406
19 | 1.6998 | 0.09281 | -0.055 | 18.3148
19.5 | 1.6771 | 0.10421 | -0.0591 | 16.0935
20 | 1.651 | 0.11659 | -0.0644 | 14.1607

## 87. Re 6M Mach 0.50 (1)
BIGFOIL.COM POLAR EXPORT
e433
EPPLER 433 |  |  |  | Cl Max: | 1.709 | at alpha= | 7.5 | deg
JavaFoil+Calcfoil stall+Eppler ext transition |  |  |  | L/D Max: | 163.829 | at alpha= | 3.5 | deg
Re: | 6000000 |  |  | Cd Min: | 0.00496 | at alpha= | -1 | deg
Mach: | 0.5 |  |  | Cl=0 at alpha= | -5.814 | deg
|  |  |  | @ Cl=0.1, Cd= | 0.0090261
|  |  |  | @ Cl=0.4, Cd= | 0.0083349
|  |  |  | @ Cl=0.6, Cd= | 0.0061385
alpha (deg) | Cl | Cd | Cm | Cl/Cd
-20 | -0.786 | 0.16536 | -0.07 | -4.751
-19.5 | -0.759 | 0.15254 | -0.071 | -4.977
-19 | -0.732 | 0.14628 | -0.071 | -5.006
-18.5 | -0.705 | 0.14104 | -0.071 | -4.997
-18 | -0.676 | 0.13725 | -0.07 | -4.927
-17.5 | -0.648 | 0.13334 | -0.068 | -4.858
-17 | -0.621 | 0.1288 | -0.068 | -4.818
-16.5 | -0.593 | 0.12319 | -0.068 | -4.817
-16 | -0.566 | 0.11937 | -0.068 | -4.743
-15.5 | -0.539 | 0.11505 | -0.069 | -4.685
-15 | -0.512 | 0.1134 | -0.07 | -4.517
-14.5 | -0.485 | 0.10694 | -0.07 | -4.533
-14 | -0.457 | 0.10245 | -0.069 | -4.457
-13.5 | -0.428 | 0.09914 | -0.066 | -4.32
-13 | -0.401 | 0.09374 | -0.066 | -4.276
-12.5 | -0.373 | 0.09039 | -0.066 | -4.132
-12 | -0.346 | 0.08643 | -0.067 | -4.004
-11.5 | -0.319 | 0.08465 | -0.068 | -3.763
-11 | -0.291 | 0.07561 | -0.068 | -3.847
-10.5 | -0.264 | 0.06681 | -0.072 | -3.95
-10 | -0.238 | 0.05908 | -0.081 | -4.022
-9.5 | -0.217 | 0.0436 | -0.103 | -4.967
-9 | -0.181 | 0.05439 | -0.078 | -3.329
-8.5 | -0.153 | 0.05092 | -0.079 | -3.007
-8 | -0.127 | 0.04408 | -0.093 | -2.877
-7.5 | -0.117 | 0.00964 | -0.143 | -12.098
-7 | -0.083 | 0.00912 | -0.145 | -9.13
-6.5 | -0.05 | 0.00673 | -0.147 | -7.367
-6 | -0.016 | 0.0075 | -0.149 | -2.08
-5.5 | 0.027 | 0.00746 | -0.151 | 3.667
-5 | 0.095 | 0.00904 | -0.154 | 10.494
-4.5 | 0.167 | 0.00884 | -0.155 | 18.885
-4 | 0.24 | 0.00877 | -0.156 | 27.393
-3.5 | 0.314 | 0.00867 | -0.157 | 36.213
-3 | 0.387 | 0.0087 | -0.158 | 44.521
-2.5 | 0.46 | 0.00665 | -0.159 | 69.162
-2 | 0.532 | 0.00633 | -0.161 | 84.073
-1.5 | 0.603 | 0.00613 | -0.162 | 98.385
-1 | 0.673 | 0.00496 | -0.163 | 135.616
-0.5 | 0.744 | 0.00519 | -0.164 | 143.173
0 | 0.811 | 0.00537 | -0.165 | 150.945
0.5 | 0.881 | 0.00576 | -0.166 | 152.758
1 | 0.95 | 0.00607 | -0.167 | 156.504
1.5 | 1.02 | 0.00638 | -0.168 | 159.755
2 | 1.089 | 0.00672 | -0.169 | 162.105
2.5 | 1.158 | 0.00711 | -0.17 | 162.833
3 | 1.226 | 0.0075 | -0.171 | 163.565
3.5 | 1.294 | 0.0079 | -0.172 | 163.829
4 | 1.361 | 0.00838 | -0.173 | 162.413
4.5 | 1.427 | 0.00894 | -0.174 | 159.679
5 | 1.492 | 0.00952 | -0.175 | 156.702
5.5 | 1.555 | 0.0102 | -0.176 | 152.492
6 | 1.614 | 0.01096 | -0.177 | 147.196
6.5 | 1.668 | 0.01178 | -0.178 | 141.563
7 | 1.7 | 0.01796 | -0.178 | 94.656
7.5 | 1.709 | 0.01756 | -0.178 | 97.348
8 | 1.649 | 0.01803 | -0.178 | 91.466
8.5 | 1.382 | 0.01991 | -0.178 | 69.426
9 | 1.004 | 0.02727 | -0.178 | 36.802
9.5 | 1.03 | 0.03052 | -0.177 | 33.757
10 | 1.054 | 0.03411 | -0.176 | 30.885
10.5 | 0.954 | 0.07151 | -0.136 | 13.335
11 | 1.096 | 0.0414 | -0.173 | 26.487
11.5 | 1.118 | 0.04719 | -0.172 | 23.697
12 | 1.002 | 0.09181 | -0.106 | 10.911
12.5 | 1.151 | 0.0571 | -0.167 | 20.158

## 88. Re 6M Mach 0.50 (2)
BIGFOIL.COM POLAR EXPORT
e433
EPPLER 433 |  |  |  | Cl Max: | 1.6475 | at alpha= | 12.5 | deg
XFOIL ncrit=9 |  |  |  | L/D Max: | 190.293 | at alpha= | 1 | deg
Re: | 6000000 |  |  | Cd Min: | 0.04721 | at alpha= | 12.5 | deg
Mach: | 0.5 |  |  | Cl=0 at alpha= | -99 | deg
|  |  |  | @ Cl=0.1, Cd= | 0.00407
|  |  |  | @ Cl=0.4, Cd= | 0.00407
|  |  |  | @ Cl=0.6, Cd= | 0.00407
alpha (deg) | Cl | Cd | Cm | Cl/Cd
0 | 0.7177 | 0.00407 | -0.1588 | 176.3391
0.5 | 0.7819 | 0.00421 | -0.1586 | 185.7245
1 | 0.843 | 0.00443 | -0.1577 | 190.2935
1.5 | 0.9005 | 0.00474 | -0.156 | 189.9789
2 | 0.9526 | 0.00512 | -0.1531 | 186.0547
2.5 | 0.998 | 0.00553 | -0.1487 | 180.4702
3 | 1.0423 | 0.00605 | -0.1442 | 172.281
3.5 | 1.0866 | 0.00659 | -0.1397 | 164.8862
4 | 1.1278 | 0.00725 | -0.1346 | 155.5586
4.5 | 1.1726 | 0.00788 | -0.1301 | 148.8071
5 | 1.2118 | 0.0087 | -0.1247 | 139.2874
5.5 | 1.2506 | 0.00961 | -0.1194 | 130.1353
6 | 1.2864 | 0.01073 | -0.1137 | 119.8882
6.5 | 1.325 | 0.01189 | -0.1085 | 111.4382
7 | 1.3589 | 0.01333 | -0.1029 | 101.943
7.5 | 1.3943 | 0.01488 | -0.0976 | 93.703
8 | 1.428 | 0.01664 | -0.0922 | 85.8173
8.5 | 1.4621 | 0.01853 | -0.0871 | 78.9045
9 | 1.4926 | 0.02077 | -0.0817 | 71.8633
9.5 | 1.5226 | 0.02321 | -0.0766 | 65.601
10 | 1.5479 | 0.02615 | -0.0713 | 59.1931
10.5 | 1.5758 | 0.02916 | -0.0666 | 54.0398
11 | 1.6023 | 0.03253 | -0.062 | 49.2561
11.5 | 1.6256 | 0.03639 | -0.0577 | 44.6716
12 | 1.6442 | 0.04096 | -0.0535 | 40.1416
12.5 | 1.6475 | 0.04721 | -0.0493 | 34.8973

## 89. Re 7M Mach 0.00 (1)
BIGFOIL.COM POLAR EXPORT
e433
EPPLER 433 |  |  |  | Cl Max: | 1.672 | at alpha= | 10 | deg
JavaFoil+Calcfoil stall+Eppler ext transition |  |  |  | L/D Max: | 171.886 | at alpha= | 5.5 | deg
Re: | 7000000 |  |  | Cd Min: | 0.00467 | at alpha= | -1 | deg
Mach: | 0 |  |  | Cl=0 at alpha= | -5.7719 | deg
|  |  |  | @ Cl=0.1, Cd= | 0.0077684
|  |  |  | @ Cl=0.4, Cd= | 0.0059874
|  |  |  | @ Cl=0.6, Cd= | 0.0046951
alpha (deg) | Cl | Cd | Cm | Cl/Cd
-16 | -0.254 | 0.1033 | -0.064 | -2.457
-15.5 | -0.263 | 0.09776 | -0.065 | -2.692
-15 | -0.272 | 0.09197 | -0.067 | -2.96
-14.5 | -0.281 | 0.08733 | -0.068 | -3.213
-14 | -0.289 | 0.08171 | -0.07 | -3.531
-13.5 | -0.295 | 0.07606 | -0.072 | -3.885
-13 | -0.301 | 0.07003 | -0.075 | -4.303
-12.5 | -0.306 | 0.06289 | -0.08 | -4.87
-12 | -0.313 | 0.05072 | -0.088 | -6.171
-11.5 | -0.343 | 0.01758 | -0.11 | -19.529
-11 | -0.346 | 0.01257 | -0.115 | -27.496
-10.5 | -0.339 | 0.01078 | -0.117 | -31.421
-10 | -0.326 | 0.00974 | -0.119 | -33.449
-9.5 | -0.307 | 0.00914 | -0.121 | -33.568
-9 | -0.283 | 0.0086 | -0.123 | -32.835
-8.5 | -0.253 | 0.00658 | -0.124 | -38.408
-8 | -0.219 | 0.00847 | -0.127 | -25.848
-7.5 | -0.177 | 0.00821 | -0.128 | -21.551
-7 | -0.13 | 0.00807 | -0.129 | -16.15
-6.5 | -0.08 | 0.00797 | -0.13 | -10.004
-6 | -0.026 | 0.0079 | -0.131 | -3.242
-5.5 | 0.031 | 0.00788 | -0.132 | 3.972
-5 | 0.09 | 0.00777 | -0.133 | 11.621
-4.5 | 0.151 | 0.00776 | -0.134 | 19.456
-4 | 0.212 | 0.00772 | -0.135 | 27.53
-3.5 | 0.274 | 0.00777 | -0.136 | 35.329
-3 | 0.337 | 0.0078 | -0.137 | 43.159
-2.5 | 0.399 | 0.00599 | -0.138 | 66.553
-2 | 0.461 | 0.00583 | -0.139 | 79.041
-1.5 | 0.522 | 0.00573 | -0.14 | 91.019
-1 | 0.583 | 0.00467 | -0.141 | 124.774
-0.5 | 0.644 | 0.00476 | -0.142 | 135.223
0 | 0.703 | 0.00502 | -0.143 | 140.166
0.5 | 0.764 | 0.00524 | -0.144 | 145.879
1 | 0.824 | 0.0054 | -0.145 | 152.495
1.5 | 0.885 | 0.00563 | -0.146 | 157.034
2 | 0.945 | 0.00589 | -0.147 | 160.448
2.5 | 1.005 | 0.00611 | -0.147 | 164.602
3 | 1.065 | 0.00635 | -0.148 | 167.76
3.5 | 1.124 | 0.00664 | -0.149 | 169.372
4 | 1.184 | 0.00696 | -0.15 | 170.117
4.5 | 1.242 | 0.00724 | -0.151 | 171.567
5 | 1.301 | 0.00757 | -0.152 | 171.825
5.5 | 1.358 | 0.0079 | -0.153 | 171.886
6 | 1.414 | 0.00832 | -0.154 | 169.918
6.5 | 1.469 | 0.00877 | -0.154 | 167.475
7 | 1.521 | 0.00919 | -0.155 | 165.508
7.5 | 1.566 | 0.00969 | -0.156 | 161.602
8 | 1.603 | 0.01018 | -0.157 | 157.515
8.5 | 1.634 | 0.01076 | -0.158 | 151.821
9 | 1.656 | 0.01137 | -0.158 | 145.651
9.5 | 1.67 | 0.01243 | -0.159 | 134.39
10 | 1.672 | 0.01297 | -0.16 | 128.903
10.5 | 1.653 | 0.02041 | -0.159 | 80.993
11 | 1.631 | 0.01884 | -0.16 | 86.575
11.5 | 1.599 | 0.02007 | -0.16 | 79.644
12 | 1.558 | 0.01857 | -0.16 | 83.901
12.5 | 1.509 | 0.01979 | -0.16 | 76.248
13 | 1.453 | 0.01824 | -0.16 | 79.663
13.5 | 1.392 | 0.02623 | -0.16 | 53.083
14 | 1.328 | 0.02785 | -0.16 | 47.686
14.5 | 1.26 | 0.02986 | -0.16 | 42.214
15 | 1.191 | 0.03212 | -0.16 | 37.095

## 90. Re 7M Mach 0.00 (2)
BIGFOIL.COM POLAR EXPORT
e433
EPPLER 433 |  |  |  | Cl Max: | 1.8168 | at alpha= | 19 | deg
XFOIL ncrit=9 |  |  |  | L/D Max: | 180.369 | at alpha= | 1 | deg
Re: | 7000000 |  |  | Cd Min: | 0.07264 | at alpha= | 20 | deg
Mach: | 0 |  |  | Cl=0 at alpha= | -5.493 | deg
|  |  |  | @ Cl=0.1, Cd= | 0.0059134
|  |  |  | @ Cl=0.4, Cd= | 0.0049609
|  |  |  | @ Cl=0.6, Cd= | 0.0038651
alpha (deg) | Cl | Cd | Cm | Cl/Cd
-16.5 | -0.8812 | 0.03964 | -0.1312 | -22.2301
-15.5 | -0.7983 | 0.03599 | -0.1362 | -22.1812
-15 | -0.7227 | 0.03818 | -0.1364 | -18.9288
-14.5 | -0.7072 | 0.02677 | -0.1552 | -26.4176
-14 | -0.6649 | 0.02353 | -0.1613 | -28.2575
-13.5 | -0.6583 | 0.02176 | -0.1568 | -30.2528
-13 | -0.5949 | 0.02299 | -0.1575 | -25.8765
-12.5 | -0.6364 | 0.01925 | -0.1465 | -33.0597
-12 | -0.6062 | 0.0183 | -0.1437 | -33.1257
-11.5 | -0.5652 | 0.01773 | -0.1423 | -31.8782
-11 | -0.5262 | 0.01687 | -0.1406 | -31.1915
-10.5 | -0.5188 | 0.0125 | -0.1351 | -41.504
-10 | -0.475 | 0.01133 | -0.1339 | -41.9241
-9.5 | -0.4275 | 0.01037 | -0.1332 | -41.2247
-9 | -0.3783 | 0.0096 | -0.1327 | -39.4062
-8.5 | -0.3259 | 0.00901 | -0.1327 | -36.1709
-8 | -0.2741 | 0.00836 | -0.1325 | -32.7871
-7.5 | -0.221 | 0.00782 | -0.1325 | -28.2609
-7 | -0.1665 | 0.00736 | -0.1327 | -22.6223
-6.5 | -0.1121 | 0.00697 | -0.1329 | -16.0832
-6 | -0.0563 | 0.00659 | -0.1333 | -8.5432
-5.5 | -0.0008 | 0.00632 | -0.1336 | -0.12658
-5 | 0.056 | 0.00607 | -0.1342 | 9.2257
-4.5 | 0.1122 | 0.00587 | -0.1346 | 19.1141
-4 | 0.1692 | 0.0057 | -0.1352 | 29.6842
-3.5 | 0.2262 | 0.00554 | -0.1358 | 40.8303
-3 | 0.2827 | 0.00536 | -0.1363 | 52.7425
-2.5 | 0.3396 | 0.00517 | -0.1369 | 65.6867
-2 | 0.3965 | 0.00498 | -0.1376 | 79.6185
-1.5 | 0.4534 | 0.00467 | -0.1384 | 97.0878
-1 | 0.5105 | 0.00431 | -0.1394 | 118.4455
-0.5 | 0.5676 | 0.00398 | -0.1404 | 142.6131
0 | 0.624 | 0.00378 | -0.1411 | 165.0794
0.5 | 0.6795 | 0.0039 | -0.1414 | 174.2308
1 | 0.7341 | 0.00407 | -0.1415 | 180.3686
1.5 | 0.7861 | 0.00436 | -0.1411 | 180.2982
2 | 0.8378 | 0.00466 | -0.1407 | 179.7854
2.5 | 0.888 | 0.005 | -0.14 | 177.6
3 | 0.9365 | 0.00542 | -0.1389 | 172.786
3.5 | 0.9865 | 0.00574 | -0.1382 | 171.8641
4 | 1.0333 | 0.00619 | -0.1368 | 166.9305
4.5 | 1.081 | 0.00657 | -0.1356 | 164.5358
5 | 1.1242 | 0.00709 | -0.1336 | 158.5614
5.5 | 1.1686 | 0.00752 | -0.1318 | 155.3989
6 | 1.2052 | 0.008 | -0.1283 | 150.65
6.5 | 1.2412 | 0.00852 | -0.1248 | 145.6808
7 | 1.2762 | 0.00913 | -0.1213 | 139.7809
7.5 | 1.3112 | 0.00977 | -0.1178 | 134.2068
8 | 1.344 | 0.01049 | -0.1141 | 128.122
8.5 | 1.3751 | 0.01132 | -0.1102 | 121.4753
9 | 1.4083 | 0.0121 | -0.1068 | 116.3884
9.5 | 1.4386 | 0.01304 | -0.1031 | 110.3221
10 | 1.4685 | 0.01405 | -0.0995 | 104.5196
10.5 | 1.4995 | 0.01505 | -0.0963 | 99.6346
11 | 1.529 | 0.01617 | -0.093 | 94.5578
11.5 | 1.5585 | 0.01735 | -0.0899 | 89.8271
12 | 1.5864 | 0.01867 | -0.0868 | 84.9705
12.5 | 1.6126 | 0.02015 | -0.0837 | 80.0298
13 | 1.6383 | 0.02172 | -0.0806 | 75.4282
13.5 | 1.6617 | 0.0235 | -0.0776 | 70.7106
14 | 1.6853 | 0.02536 | -0.0748 | 66.455
14.5 | 1.7047 | 0.02759 | -0.0718 | 61.7869
15 | 1.7202 | 0.02977 | -0.0683 | 57.783
15.5 | 1.738 | 0.03241 | -0.0658 | 53.6254
16 | 1.7545 | 0.0353 | -0.0635 | 49.7025
16.5 | 1.7684 | 0.03857 | -0.0613 | 45.8491
17 | 1.7832 | 0.0419 | -0.0595 | 42.5585
17.5 | 1.7945 | 0.04574 | -0.058 | 39.2326
18 | 1.8044 | 0.0499 | -0.0567 | 36.1603
18.5 | 1.8112 | 0.0546 | -0.0558 | 33.1722
19 | 1.8168 | 0.05968 | -0.0553 | 30.4424
19.5 | 1.8162 | 0.06574 | -0.0553 | 27.627
20 | 1.8115 | 0.07264 | -0.0558 | 24.9381

## 91. Re 7M Mach 0.10 (1)
BIGFOIL.COM POLAR EXPORT
e433
EPPLER 433 |  |  |  | Cl Max: | 1.671 | at alpha= | 9.5 | deg
JavaFoil+Calcfoil stall+Eppler ext transition |  |  |  | L/D Max: | 171.565 | at alpha= | 5 | deg
Re: | 7000000 |  |  | Cd Min: | 0.00468 | at alpha= | -1 | deg
Mach: | 0.1 |  |  | Cl=0 at alpha= | -5.7719 | deg
|  |  |  | @ Cl=0.1, Cd= | 0.0078041
|  |  |  | @ Cl=0.4, Cd= | 0.0060379
|  |  |  | @ Cl=0.6, Cd= | 0.0047007
alpha (deg) | Cl | Cd | Cm | Cl/Cd
-16 | -0.219 | 0.10503 | -0.063 | -2.084
-15.5 | -0.23 | 0.099 | -0.064 | -2.324
-15 | -0.241 | 0.09344 | -0.066 | -2.579
-14.5 | -0.252 | 0.08822 | -0.067 | -2.851
-14 | -0.261 | 0.08337 | -0.069 | -3.134
-13.5 | -0.27 | 0.07782 | -0.071 | -3.476
-13 | -0.279 | 0.07198 | -0.074 | -3.871
-12.5 | -0.286 | 0.06554 | -0.078 | -4.357
-12 | -0.292 | 0.05699 | -0.083 | -5.123
-11.5 | -0.323 | 0.02104 | -0.108 | -15.332
-11 | -0.33 | 0.01367 | -0.115 | -24.141
-10.5 | -0.327 | 0.0112 | -0.118 | -29.203
-10 | -0.317 | 0.00995 | -0.12 | -31.874
-9.5 | -0.301 | 0.00918 | -0.122 | -32.777
-9 | -0.278 | 0.00871 | -0.123 | -31.954
-8.5 | -0.25 | 0.00663 | -0.125 | -37.681
-8 | -0.217 | 0.00848 | -0.127 | -25.647
-7.5 | -0.176 | 0.00834 | -0.128 | -21.127
-7 | -0.13 | 0.0082 | -0.13 | -15.877
-6.5 | -0.08 | 0.00809 | -0.131 | -9.86
-6 | -0.026 | 0.00799 | -0.132 | -3.214
-5.5 | 0.031 | 0.00788 | -0.133 | 3.982
-5 | 0.091 | 0.00781 | -0.134 | 11.614
-4.5 | 0.152 | 0.00777 | -0.135 | 19.506
-4 | 0.213 | 0.00774 | -0.136 | 27.563
-3.5 | 0.276 | 0.00779 | -0.137 | 35.383
-3 | 0.338 | 0.00777 | -0.138 | 43.512
-2.5 | 0.401 | 0.00601 | -0.139 | 66.712
-2 | 0.463 | 0.00585 | -0.14 | 79.213
-1.5 | 0.525 | 0.00576 | -0.141 | 91.095
-1 | 0.586 | 0.00468 | -0.142 | 125.12
-0.5 | 0.647 | 0.00477 | -0.143 | 135.57
0 | 0.707 | 0.00503 | -0.144 | 140.437
0.5 | 0.768 | 0.00525 | -0.145 | 146.079
1 | 0.828 | 0.00542 | -0.145 | 152.718
1.5 | 0.889 | 0.00566 | -0.146 | 157.183
2 | 0.95 | 0.00591 | -0.147 | 160.574
2.5 | 1.01 | 0.00613 | -0.148 | 164.719
3 | 1.07 | 0.00638 | -0.149 | 167.79
3.5 | 1.13 | 0.00667 | -0.15 | 169.318
4 | 1.189 | 0.007 | -0.151 | 170.006
4.5 | 1.249 | 0.00729 | -0.152 | 171.378
5 | 1.307 | 0.00762 | -0.153 | 171.565
5.5 | 1.365 | 0.00795 | -0.153 | 171.556
6 | 1.421 | 0.00838 | -0.154 | 169.501
6.5 | 1.476 | 0.00884 | -0.155 | 167.01
7 | 1.528 | 0.00927 | -0.156 | 164.829
7.5 | 1.573 | 0.00979 | -0.157 | 160.722
8 | 1.609 | 0.01028 | -0.158 | 156.562
8.5 | 1.639 | 0.01087 | -0.158 | 150.766
9 | 1.66 | 0.0115 | -0.159 | 144.332
9.5 | 1.671 | 0.01258 | -0.16 | 132.872
10 | 1.661 | 0.01951 | -0.16 | 85.154
10.5 | 1.646 | 0.02075 | -0.16 | 79.303
11 | 1.619 | 0.01918 | -0.16 | 84.442
11.5 | 1.582 | 0.02048 | -0.16 | 77.218
12 | 1.534 | 0.0189 | -0.161 | 81.19
12.5 | 1.478 | 0.02025 | -0.161 | 73.016
13 | 1.416 | 0.01863 | -0.161 | 76.012
13.5 | 1.347 | 0.02696 | -0.161 | 49.964
14 | 1.275 | 0.02869 | -0.161 | 44.441
14.5 | 1.2 | 0.0309 | -0.16 | 38.845

## 92. Re 7M Mach 0.10 (2)
BIGFOIL.COM POLAR EXPORT
e433
EPPLER 433 |  |  |  | Cl Max: | 1.8069 | at alpha= | 19 | deg
XFOIL ncrit=9 |  |  |  | L/D Max: | 180.882 | at alpha= | 1 | deg
Re: | 7000000 |  |  | Cd Min: | 0.21126 | at alpha= | -19.5 | deg
Mach: | 0.1 |  |  | Cl=0 at alpha= | -5.4878 | deg
|  |  |  | @ Cl=0.1, Cd= | 0.0059282
|  |  |  | @ Cl=0.4, Cd= | 0.0049813
|  |  |  | @ Cl=0.6, Cd= | 0.0038861
alpha (deg) | Cl | Cd | Cm | Cl/Cd
-19.5 | -0.398 | 0.21126 | -0.0406 | -1.8839
-19 | -0.3753 | 0.2046 | -0.0461 | -1.8343
-18.5 | -0.3518 | 0.19797 | -0.0517 | -1.777
-18 | -0.3289 | 0.19076 | -0.0571 | -1.7242
-17.5 | -0.3078 | 0.18278 | -0.0623 | -1.684
-17 | -0.2874 | 0.17538 | -0.0674 | -1.6387
-16.5 | -0.2672 | 0.16836 | -0.0721 | -1.5871
-16 | -0.2555 | 0.16171 | -0.0743 | -1.58
-14.5 | -0.7022 | 0.03052 | -0.1517 | -23.0079
-14 | -0.645 | 0.02508 | -0.1653 | -25.7177
-13.5 | -0.6441 | 0.023 | -0.1606 | -28.0043
-13 | -0.575 | 0.02451 | -0.1613 | -23.4598
-12.5 | -0.6241 | 0.01987 | -0.1511 | -31.4092
-12 | -0.6043 | 0.01886 | -0.1464 | -32.0414
-11.5 | -0.5654 | 0.01815 | -0.1445 | -31.1515
-11 | -0.5293 | 0.01706 | -0.1424 | -31.0258
-10.5 | -0.5121 | 0.01375 | -0.138 | -37.2436
-10 | -0.4738 | 0.01203 | -0.136 | -39.3849
-9.5 | -0.4284 | 0.0108 | -0.1349 | -39.6667
-8.5 | -0.3274 | 0.00927 | -0.134 | -35.3182
-8 | -0.2758 | 0.00854 | -0.1336 | -32.2951
-7.5 | -0.2226 | 0.00795 | -0.1335 | -28
-7 | -0.1679 | 0.00747 | -0.1336 | -22.4766
-6.5 | -0.1133 | 0.00705 | -0.1337 | -16.0709
-6 | -0.0572 | 0.00664 | -0.1341 | -8.6145
-5.5 | -0.0014 | 0.00636 | -0.1343 | -0.22013
-5 | 0.0558 | 0.0061 | -0.1349 | 9.1475
-4.5 | 0.1124 | 0.00588 | -0.1353 | 19.1156
-4 | 0.1697 | 0.00573 | -0.1359 | 29.6161
-3.5 | 0.2271 | 0.00555 | -0.1364 | 40.9189
-3 | 0.284 | 0.00538 | -0.1369 | 52.7881
-2.5 | 0.3411 | 0.00518 | -0.1375 | 65.8494
-2 | 0.3984 | 0.00499 | -0.1382 | 79.8397
-1.5 | 0.4557 | 0.00468 | -0.1391 | 97.3718
-0.5 | 0.5705 | 0.00399 | -0.141 | 142.9825
0 | 0.6273 | 0.00379 | -0.1418 | 165.5145
0.5 | 0.683 | 0.00391 | -0.1421 | 174.6803
1 | 0.738 | 0.00408 | -0.1422 | 180.8824
1.5 | 0.7901 | 0.00437 | -0.1417 | 180.8009
2 | 0.8421 | 0.00467 | -0.1412 | 180.3212
2.5 | 0.8925 | 0.00501 | -0.1405 | 178.1437
3 | 0.9411 | 0.00543 | -0.1393 | 173.3149
3.5 | 0.9912 | 0.00576 | -0.1385 | 172.0833
4 | 1.0381 | 0.00621 | -0.1371 | 167.1659
4.5 | 1.0857 | 0.0066 | -0.1358 | 164.5
5 | 1.1288 | 0.00712 | -0.1336 | 158.5393
5.5 | 1.1721 | 0.00755 | -0.1315 | 155.245
6 | 1.2076 | 0.00805 | -0.1277 | 150.0124
6.5 | 1.2446 | 0.00857 | -0.1243 | 145.2275
7 | 1.2791 | 0.0092 | -0.1206 | 139.0326
7.5 | 1.3144 | 0.00985 | -0.1171 | 133.4416
8 | 1.3475 | 0.0106 | -0.1134 | 127.1226
8.5 | 1.3785 | 0.01145 | -0.1094 | 120.393
9 | 1.4112 | 0.01227 | -0.1058 | 115.0122
9.5 | 1.4413 | 0.01325 | -0.102 | 108.7774
10 | 1.4711 | 0.01431 | -0.0983 | 102.8022
10.5 | 1.502 | 0.01535 | -0.095 | 97.8502
11 | 1.5312 | 0.01654 | -0.0916 | 92.5756
11.5 | 1.5608 | 0.01777 | -0.0885 | 87.8334
12 | 1.5886 | 0.01915 | -0.0853 | 82.9556
12.5 | 1.6144 | 0.02072 | -0.082 | 77.9151
13 | 1.6396 | 0.0224 | -0.0789 | 73.1964
13.5 | 1.6626 | 0.02431 | -0.0758 | 68.3916
14 | 1.6847 | 0.02636 | -0.0729 | 63.9112
14.5 | 1.7043 | 0.0287 | -0.0699 | 59.3833
16 | 1.7512 | 0.03705 | -0.0615 | 47.2659
16.5 | 1.7668 | 0.04031 | -0.0595 | 43.8303
17 | 1.7809 | 0.04389 | -0.0578 | 40.5764
17.5 | 1.7904 | 0.0481 | -0.0563 | 37.2225
18 | 1.7982 | 0.05269 | -0.0552 | 34.1279
18.5 | 1.8032 | 0.05786 | -0.0545 | 31.1649
19 | 1.8069 | 0.06339 | -0.0542 | 28.5045
19.5 | 1.8036 | 0.0701 | -0.0545 | 25.729
20 | 1.7963 | 0.07769 | -0.0555 | 23.1214

## 93. Re 7M Mach 0.25 (1)
BIGFOIL.COM POLAR EXPORT
e433
EPPLER 433 |  |  |  | Cl Max: | 1.672 | at alpha= | 9 | deg
JavaFoil+Calcfoil stall+Eppler ext transition |  |  |  | L/D Max: | 170.249 | at alpha= | 4.5 | deg
Re: | 7000000 |  |  | Cd Min: | 0.00484 | at alpha= | -0.5 | deg
Mach: | 0.25 |  |  | Cl=0 at alpha= | -5.7759 | deg
|  |  |  | @ Cl=0.1, Cd= | 0.0079624
|  |  |  | @ Cl=0.4, Cd= | 0.0064341
|  |  |  | @ Cl=0.6, Cd= | 0.0048538
alpha (deg) | Cl | Cd | Cm | Cl/Cd
-14.5 | -0.052 | 0.09403 | -0.064 | -0.549
-14 | -0.049 | 0.08944 | -0.065 | -0.545
-13.5 | -0.046 | 0.08366 | -0.067 | -0.549
-13 | -0.043 | 0.07849 | -0.069 | -0.548
-12.5 | -0.082 | 0.07356 | -0.071 | -1.115
-12 | -0.127 | 0.06844 | -0.074 | -1.857
-11.5 | -0.158 | 0.06284 | -0.077 | -2.513
-11 | -0.182 | 0.05557 | -0.083 | -3.283
-10.5 | -0.205 | 0.04063 | -0.096 | -5.051
-10 | -0.24 | 0.01268 | -0.12 | -18.918
-9.5 | -0.246 | 0.01036 | -0.123 | -23.73
-9 | -0.241 | 0.00931 | -0.126 | -25.893
-8.5 | -0.226 | 0.00876 | -0.127 | -25.779
-8 | -0.201 | 0.0068 | -0.129 | -29.634
-7.5 | -0.169 | 0.00744 | -0.131 | -22.695
-7 | -0.128 | 0.00838 | -0.133 | -15.269
-6.5 | -0.08 | 0.00828 | -0.134 | -9.604
-6 | -0.026 | 0.00818 | -0.135 | -3.16
-5.5 | 0.032 | 0.00808 | -0.136 | 3.94
-5 | 0.092 | 0.00797 | -0.137 | 11.594
-4.5 | 0.155 | 0.00791 | -0.138 | 19.601
-4 | 0.219 | 0.00792 | -0.139 | 27.617
-3.5 | 0.283 | 0.00792 | -0.14 | 35.73
-3 | 0.347 | 0.00791 | -0.142 | 43.893
-2.5 | 0.412 | 0.0061 | -0.143 | 67.499
-2 | 0.476 | 0.00597 | -0.144 | 79.756
-1.5 | 0.539 | 0.00497 | -0.145 | 108.526
-1 | 0.602 | 0.00485 | -0.146 | 124.182
-0.5 | 0.665 | 0.00484 | -0.147 | 137.272
0 | 0.726 | 0.00512 | -0.148 | 141.785
0.5 | 0.789 | 0.00535 | -0.149 | 147.301
1 | 0.851 | 0.00556 | -0.149 | 153.016
1.5 | 0.913 | 0.00578 | -0.15 | 157.96
2 | 0.975 | 0.00606 | -0.151 | 161.084
2.5 | 1.037 | 0.00632 | -0.152 | 164.192
3 | 1.099 | 0.00655 | -0.153 | 167.702
3.5 | 1.161 | 0.00686 | -0.154 | 169.093
4 | 1.222 | 0.00722 | -0.155 | 169.26
4.5 | 1.282 | 0.00753 | -0.156 | 170.249
5 | 1.342 | 0.00789 | -0.157 | 169.991
5.5 | 1.401 | 0.00827 | -0.158 | 169.259
6 | 1.458 | 0.00873 | -0.159 | 167.043
6.5 | 1.513 | 0.00923 | -0.159 | 163.928
7 | 1.565 | 0.00977 | -0.16 | 160.215
7.5 | 1.609 | 0.01041 | -0.161 | 154.555
8 | 1.641 | 0.01098 | -0.162 | 149.459
8.5 | 1.663 | 0.01155 | -0.163 | 143.927
9 | 1.672 | 0.01287 | -0.163 | 129.891
9.5 | 1.656 | 0.01996 | -0.163 | 82.948
10 | 1.628 | 0.02138 | -0.163 | 76.174
10.5 | 1.582 | 0.02012 | -0.164 | 78.596
11 | 1.516 | 0.01839 | -0.164 | 82.438
11.5 | 1.432 | 0.01985 | -0.164 | 72.175
12 | 1.332 | 0.01835 | -0.164 | 72.565
12.5 | 1.215 | 0.0272 | -0.164 | 44.672
13 | 1.086 | 0.0295 | -0.164 | 36.816
13.5 | 0.948 | 0.0321 | -0.163 | 29.522
14 | 0.802 | 0.03544 | -0.162 | 22.618

## 94. Re 7M Mach 0.25 (2)
BIGFOIL.COM POLAR EXPORT
e433
EPPLER 433 |  |  |  | Cl Max: | 1.7553 | at alpha= | 17 | deg
XFOIL ncrit=9 |  |  |  | L/D Max: | 183.753 | at alpha= | 1 | deg
Re: | 7000000 |  |  | Cd Min: | 0.22098 | at alpha= | -20 | deg
Mach: | 0.25 |  |  | Cl=0 at alpha= | -5.4651 | deg
|  |  |  | @ Cl=0.1, Cd= | 0.0060438
|  |  |  | @ Cl=0.4, Cd= | 0.0050794
|  |  |  | @ Cl=0.6, Cd= | 0.0039972
alpha (deg) | Cl | Cd | Cm | Cl/Cd
-20 | -0.4175 | 0.22098 | -0.0375 | -1.8893
-19.5 | -0.3949 | 0.21404 | -0.043 | -1.845
-19 | -0.3713 | 0.20728 | -0.0486 | -1.7913
-18.5 | -0.3465 | 0.2004 | -0.0545 | -1.729
-18 | -0.3222 | 0.19308 | -0.0603 | -1.6687
-17.5 | -0.2995 | 0.18493 | -0.0657 | -1.6195
-17 | -0.2779 | 0.17734 | -0.071 | -1.567
-16.5 | -0.2625 | 0.17092 | -0.0738 | -1.5358
-16 | -0.2453 | 0.16372 | -0.0776 | -1.4983
-15.5 | -0.2262 | 0.15654 | -0.082 | -1.445
-14.5 | -0.1844 | 0.14114 | -0.0926 | -1.3065
-14 | -0.1522 | 0.13181 | -0.1022 | -1.1547
-13.5 | -0.1239 | 0.1229 | -0.1106 | -1.0081
-13 | -0.0987 | 0.1141 | -0.1187 | -0.86503
-12.5 | -0.0826 | 0.10248 | -0.1286 | -0.80601
-11 | -0.3886 | 0.02765 | -0.1668 | -14.0542
-10.5 | -0.3222 | 0.03017 | -0.1663 | -10.6795
-10 | -0.4115 | 0.02049 | -0.1529 | -20.083
-9.5 | -0.3865 | 0.01785 | -0.1493 | -21.6527
-9 | -0.3757 | 0.01308 | -0.1439 | -28.7232
-8.5 | -0.33 | 0.01144 | -0.1422 | -28.8462
-8 | -0.2818 | 0.01004 | -0.1406 | -28.0677
-7.5 | -0.2288 | 0.00903 | -0.1398 | -25.3378
-7 | -0.1742 | 0.00828 | -0.1392 | -21.0386
-6.5 | -0.1185 | 0.00759 | -0.1388 | -15.6126
-6 | -0.0617 | 0.007 | -0.1386 | -8.8143
-5.5 | -0.0041 | 0.0066 | -0.1386 | -0.62121
-5 | 0.0546 | 0.00626 | -0.1388 | 8.722
-4.5 | 0.1134 | 0.00598 | -0.1391 | 18.9632
-4 | 0.1722 | 0.0058 | -0.1395 | 29.6897
-3.5 | 0.2318 | 0.00561 | -0.14 | 41.3191
-3 | 0.291 | 0.00546 | -0.1405 | 53.2967
-2.5 | 0.3496 | 0.00525 | -0.141 | 66.5905
-2 | 0.4087 | 0.00505 | -0.1416 | 80.9307
-1.5 | 0.4679 | 0.00476 | -0.1424 | 98.2983
-1 | 0.5272 | 0.00438 | -0.1434 | 120.3653
-0.5 | 0.5865 | 0.00405 | -0.1444 | 144.8148
0 | 0.6453 | 0.00382 | -0.1453 | 168.9267
0.5 | 0.7026 | 0.00395 | -0.1455 | 177.8734
1 | 0.7589 | 0.00413 | -0.1454 | 183.753
1.5 | 0.8124 | 0.00443 | -0.1449 | 183.386
2 | 0.8655 | 0.00473 | -0.1442 | 182.981
2.5 | 0.9162 | 0.00511 | -0.143 | 179.2955
3 | 0.9658 | 0.00553 | -0.1416 | 174.6474
3.5 | 1.0156 | 0.0059 | -0.1403 | 172.1356
4 | 1.0631 | 0.00633 | -0.1385 | 167.9463
4.5 | 1.1093 | 0.00677 | -0.1364 | 163.8552
5 | 1.1474 | 0.00726 | -0.1325 | 158.0441
5.5 | 1.1861 | 0.00775 | -0.1288 | 153.0452
6 | 1.2235 | 0.00833 | -0.125 | 146.8788
6.5 | 1.2622 | 0.00892 | -0.1215 | 141.5022
7 | 1.2962 | 0.00966 | -0.1172 | 134.1822
7.5 | 1.3312 | 0.01041 | -0.1132 | 127.877
8 | 1.3645 | 0.01127 | -0.109 | 121.0736
8.5 | 1.3961 | 0.01226 | -0.1047 | 113.8744
9 | 1.427 | 0.01334 | -0.1005 | 106.9715
9.5 | 1.4563 | 0.01457 | -0.0962 | 99.952
10 | 1.4861 | 0.01587 | -0.0922 | 93.6421
10.5 | 1.5165 | 0.01721 | -0.0884 | 88.1174
11 | 1.5447 | 0.01876 | -0.0846 | 82.3401
11.5 | 1.5737 | 0.02035 | -0.0811 | 77.3317
12 | 1.6001 | 0.02218 | -0.0775 | 72.1416
12.5 | 1.6248 | 0.02423 | -0.0739 | 67.0574
13 | 1.6467 | 0.02657 | -0.0703 | 61.9759
13.5 | 1.6653 | 0.02932 | -0.0667 | 56.7974
14 | 1.6876 | 0.03194 | -0.0638 | 52.8366
14.5 | 1.7045 | 0.03514 | -0.0608 | 48.506
15 | 1.7194 | 0.03859 | -0.058 | 44.5556
15.5 | 1.7315 | 0.04219 | -0.0551 | 41.0405
16 | 1.743 | 0.04655 | -0.0531 | 37.4436
16.5 | 1.751 | 0.05151 | -0.0515 | 33.9934
17 | 1.7553 | 0.05716 | -0.0505 | 30.7085
17.5 | 1.754 | 0.06378 | -0.05 | 27.5008
18 | 1.7491 | 0.07121 | -0.0504 | 24.5626
18.5 | 1.7397 | 0.07966 | -0.0516 | 21.8391
19 | 1.7267 | 0.089 | -0.0539 | 19.4011
19.5 | 1.7055 | 0.10001 | -0.0575 | 17.0533
20 | 1.6801 | 0.11206 | -0.0623 | 14.9929

## 95. Re 7M Mach 0.50 (1)
BIGFOIL.COM POLAR EXPORT
e433
EPPLER 433 |  |  |  | Cl Max: | 1.711 | at alpha= | 7.5 | deg
JavaFoil+Calcfoil stall+Eppler ext transition |  |  |  | L/D Max: | 164.069 | at alpha= | 3.5 | deg
Re: | 7000000 |  |  | Cd Min: | 0.00513 | at alpha= | -1 | deg
Mach: | 0.5 |  |  | Cl=0 at alpha= | -5.8182 | deg
|  |  |  | @ Cl=0.1, Cd= | 0.0088354
|  |  |  | @ Cl=0.4, Cd= | 0.0082174
|  |  |  | @ Cl=0.6, Cd= | 0.0064742
alpha (deg) | Cl | Cd | Cm | Cl/Cd
-20 | -0.786 | 0.16326 | -0.07 | -4.812
-19.5 | -0.759 | 0.15145 | -0.071 | -5.014
-19 | -0.733 | 0.14431 | -0.071 | -5.076
-18.5 | -0.705 | 0.13827 | -0.071 | -5.099
-18 | -0.677 | 0.13495 | -0.071 | -5.016
-17.5 | -0.648 | 0.13134 | -0.069 | -4.936
-17 | -0.621 | 0.12678 | -0.068 | -4.896
-16.5 | -0.594 | 0.12308 | -0.068 | -4.822
-16 | -0.566 | 0.11705 | -0.069 | -4.838
-15.5 | -0.539 | 0.11294 | -0.069 | -4.773
-15 | -0.512 | 0.1126 | -0.071 | -4.55
-14.5 | -0.485 | 0.10539 | -0.071 | -4.601
-14 | -0.457 | 0.10117 | -0.07 | -4.516
-13.5 | -0.429 | 0.09718 | -0.067 | -4.41
-13 | -0.401 | 0.09279 | -0.066 | -4.321
-12.5 | -0.374 | 0.08947 | -0.067 | -4.175
-12 | -0.346 | 0.0865 | -0.067 | -4.001
-11.5 | -0.319 | 0.08274 | -0.068 | -3.851
-11 | -0.291 | 0.07475 | -0.068 | -3.893
-10.5 | -0.264 | 0.06597 | -0.074 | -4.004
-10 | -0.238 | 0.05789 | -0.083 | -4.115
-9.5 | -0.24 | 0.01728 | -0.131 | -13.885
-9 | -0.181 | 0.05331 | -0.081 | -3.404
-8.5 | -0.154 | 0.04927 | -0.084 | -3.122
-8 | -0.144 | 0.01459 | -0.135 | -9.888
-7.5 | -0.117 | 0.00941 | -0.144 | -12.415
-7 | -0.083 | 0.00886 | -0.145 | -9.416
-6.5 | -0.05 | 0.00747 | -0.147 | -6.654
-6 | -0.016 | 0.00735 | -0.149 | -2.125
-5.5 | 0.028 | 0.00907 | -0.152 | 3.051
-5 | 0.095 | 0.00885 | -0.154 | 10.73
-4.5 | 0.167 | 0.00864 | -0.155 | 19.314
-4 | 0.24 | 0.00864 | -0.156 | 27.802
-3.5 | 0.314 | 0.00855 | -0.157 | 36.731
-3 | 0.387 | 0.00857 | -0.158 | 45.196
-2.5 | 0.46 | 0.00659 | -0.159 | 69.736
-2 | 0.532 | 0.00657 | -0.161 | 80.993
-1.5 | 0.603 | 0.00647 | -0.162 | 93.146
-1 | 0.673 | 0.00513 | -0.163 | 131.328
-0.5 | 0.744 | 0.00528 | -0.164 | 140.739
0 | 0.811 | 0.00549 | -0.165 | 147.784
0.5 | 0.881 | 0.00584 | -0.166 | 150.819
1 | 0.95 | 0.00609 | -0.167 | 155.964
1.5 | 1.02 | 0.00645 | -0.168 | 157.982
2 | 1.089 | 0.00675 | -0.169 | 161.179
2.5 | 1.158 | 0.0071 | -0.17 | 162.979
3 | 1.226 | 0.0075 | -0.171 | 163.383
3.5 | 1.294 | 0.00789 | -0.172 | 164.069
4 | 1.361 | 0.00834 | -0.173 | 163.258
4.5 | 1.427 | 0.00887 | -0.174 | 161.021
5 | 1.492 | 0.00943 | -0.175 | 158.251
5.5 | 1.555 | 0.01006 | -0.176 | 154.625
6 | 1.614 | 0.0108 | -0.177 | 149.377
6.5 | 1.668 | 0.0116 | -0.178 | 143.818
7 | 1.701 | 0.01757 | -0.178 | 96.85
7.5 | 1.711 | 0.01965 | -0.178 | 87.062
8 | 1.651 | 0.02044 | -0.178 | 80.782
8.5 | 1.384 | 0.01934 | -0.178 | 71.576
9 | 1.005 | 0.02646 | -0.178 | 37.979
9.5 | 1.032 | 0.02959 | -0.178 | 34.874
10 | 1.056 | 0.03307 | -0.177 | 31.936
10.5 | 1.002 | 0.05568 | -0.156 | 17.989
11 | 1.108 | 0.0383 | -0.176 | 28.917
11.5 | 1.126 | 0.0445 | -0.174 | 25.308
12 | 1.048 | 0.07445 | -0.142 | 14.079
12.5 | 1.178 | 0.04911 | -0.173 | 23.992

## 96. Re 7M Mach 0.50 (2)
BIGFOIL.COM POLAR EXPORT
e433
EPPLER 433 |  |  |  | Cl Max: | 1.6594 | at alpha= | 12 | deg
XFOIL ncrit=9 |  |  |  | L/D Max: | 191.909 | at alpha= | 1 | deg
Re: | 7000000 |  |  | Cd Min: | 0.03983 | at alpha= | 12 | deg
Mach: | 0.5 |  |  | Cl=0 at alpha= | -99 | deg
|  |  |  | @ Cl=0.1, Cd= | 0.00401
|  |  |  | @ Cl=0.4, Cd= | 0.00401
|  |  |  | @ Cl=0.6, Cd= | 0.00401
alpha (deg) | Cl | Cd | Cm | Cl/Cd
0 | 0.7204 | 0.00401 | -0.1594 | 179.6509
0.5 | 0.7838 | 0.00416 | -0.159 | 188.4135
1 | 0.8444 | 0.0044 | -0.158 | 191.9091
1.5 | 0.9014 | 0.00472 | -0.1562 | 190.9746
2 | 0.9531 | 0.00512 | -0.1533 | 186.1523
2.5 | 0.9983 | 0.00552 | -0.1489 | 180.8514
3 | 1.0429 | 0.00602 | -0.1444 | 173.2392
3.5 | 1.0874 | 0.00656 | -0.1399 | 165.7622
4 | 1.1307 | 0.00716 | -0.1352 | 157.919
4.5 | 1.1758 | 0.00777 | -0.1308 | 151.3256
5 | 1.215 | 0.00858 | -0.1254 | 141.6084
5.5 | 1.2557 | 0.00943 | -0.1203 | 133.1601
6 | 1.2904 | 0.01056 | -0.1143 | 122.197
6.5 | 1.3309 | 0.01164 | -0.1094 | 114.3385
7 | 1.3652 | 0.01306 | -0.1037 | 104.5329
7.5 | 1.4006 | 0.01458 | -0.0984 | 96.0631
8 | 1.4357 | 0.01625 | -0.0931 | 88.3508
8.5 | 1.4684 | 0.01819 | -0.0877 | 80.7257
9 | 1.5028 | 0.02021 | -0.0827 | 74.3592
9.5 | 1.5312 | 0.02271 | -0.0773 | 67.424
10 | 1.5568 | 0.02559 | -0.072 | 60.8363
10.5 | 1.5873 | 0.02843 | -0.0673 | 55.8319
11 | 1.6147 | 0.03169 | -0.0627 | 50.953
11.5 | 1.6376 | 0.03552 | -0.0582 | 46.1036
12 | 1.6594 | 0.03983 | -0.0539 | 41.6621

## 97. Re 8M Mach 0.00 (1)
BIGFOIL.COM POLAR EXPORT
e433
EPPLER 433 |  |  |  | Cl Max: | 1.672 | at alpha= | 10 | deg
JavaFoil+Calcfoil stall+Eppler ext transition |  |  |  | L/D Max: | 172.992 | at alpha= | 5.5 | deg
Re: | 8000000 |  |  | Cd Min: | 0.00492 | at alpha= | -0.5 | deg
Mach: | 0 |  |  | Cl=0 at alpha= | -5.7719 | deg
|  |  |  | @ Cl=0.1, Cd= | 0.0076416
|  |  |  | @ Cl=0.4, Cd= | 0.0061284
|  |  |  | @ Cl=0.6, Cd= | 0.0049561
alpha (deg) | Cl | Cd | Cm | Cl/Cd
-16.5 | -0.245 | 0.10733 | -0.064 | -2.28
-16 | -0.254 | 0.10191 | -0.065 | -2.494
-15.5 | -0.264 | 0.09636 | -0.066 | -2.735
-15 | -0.273 | 0.09029 | -0.068 | -3.022
-14.5 | -0.281 | 0.08518 | -0.07 | -3.304
-14 | -0.289 | 0.07957 | -0.072 | -3.637
-13.5 | -0.296 | 0.07393 | -0.074 | -4.009
-13 | -0.303 | 0.06656 | -0.078 | -4.554
-12.5 | -0.31 | 0.0568 | -0.085 | -5.459
-12 | -0.342 | 0.02067 | -0.108 | -16.548
-11.5 | -0.348 | 0.01452 | -0.113 | -23.992
-11 | -0.347 | 0.01179 | -0.116 | -29.425
-10.5 | -0.34 | 0.01034 | -0.118 | -32.828
-10 | -0.326 | 0.00945 | -0.12 | -34.549
-9.5 | -0.307 | 0.00887 | -0.121 | -34.661
-9 | -0.283 | 0.00656 | -0.123 | -43.167
-8.5 | -0.253 | 0.0072 | -0.125 | -35.198
-8 | -0.219 | 0.00827 | -0.127 | -26.449
-7.5 | -0.177 | 0.00814 | -0.128 | -21.727
-7 | -0.13 | 0.00804 | -0.129 | -16.211
-6.5 | -0.08 | 0.00795 | -0.13 | -10.031
-6 | -0.026 | 0.00784 | -0.131 | -3.27
-5.5 | 0.031 | 0.00773 | -0.132 | 4.046
-5 | 0.09 | 0.00764 | -0.133 | 11.818
-4.5 | 0.151 | 0.00765 | -0.134 | 19.72
-4 | 0.212 | 0.00768 | -0.135 | 27.652
-3.5 | 0.274 | 0.00766 | -0.136 | 35.814
-3 | 0.337 | 0.00768 | -0.137 | 43.802
-2.5 | 0.399 | 0.00613 | -0.138 | 65.057
-2 | 0.461 | 0.00603 | -0.139 | 76.452
-1.5 | 0.522 | 0.00604 | -0.14 | 86.355
-1 | 0.583 | 0.00497 | -0.141 | 117.292
-0.5 | 0.644 | 0.00492 | -0.142 | 130.92
0 | 0.703 | 0.00509 | -0.143 | 138.048
0.5 | 0.764 | 0.00528 | -0.144 | 144.656
1 | 0.824 | 0.00545 | -0.145 | 151.267
1.5 | 0.885 | 0.00568 | -0.146 | 155.67
2 | 0.945 | 0.00592 | -0.147 | 159.528
2.5 | 1.005 | 0.00611 | -0.147 | 164.484
3 | 1.065 | 0.00636 | -0.148 | 167.332
3.5 | 1.124 | 0.00664 | -0.149 | 169.236
4 | 1.184 | 0.00695 | -0.15 | 170.323
4.5 | 1.242 | 0.00721 | -0.151 | 172.278
5 | 1.301 | 0.00753 | -0.152 | 172.813
5.5 | 1.358 | 0.00785 | -0.153 | 172.992
6 | 1.414 | 0.00824 | -0.154 | 171.606
6.5 | 1.469 | 0.00866 | -0.154 | 169.527
7 | 1.521 | 0.00911 | -0.155 | 167.021
7.5 | 1.566 | 0.00965 | -0.156 | 162.279
8 | 1.603 | 0.01002 | -0.157 | 159.95
8.5 | 1.634 | 0.01056 | -0.158 | 154.679
9 | 1.656 | 0.01115 | -0.158 | 148.575
9.5 | 1.67 | 0.01215 | -0.159 | 137.447
10 | 1.672 | 0.01268 | -0.16 | 131.912
10.5 | 1.655 | 0.01991 | -0.16 | 83.096
11 | 1.633 | 0.0209 | -0.16 | 78.121
11.5 | 1.601 | 0.01956 | -0.16 | 81.837
12 | 1.56 | 0.02089 | -0.16 | 74.655
12.5 | 1.511 | 0.01926 | -0.16 | 78.461
13 | 1.455 | 0.01775 | -0.16 | 81.957
13.5 | 1.394 | 0.01904 | -0.16 | 73.218
14 | 1.33 | 0.02709 | -0.16 | 49.092
14.5 | 1.262 | 0.02901 | -0.16 | 43.509
15 | 1.193 | 0.0312 | -0.16 | 38.246

## 98. Re 8M Mach 0.00 (2)
BIGFOIL.COM POLAR EXPORT
e433
EPPLER 433 |  |  |  | Cl Max: | 1.832 | at alpha= | 19 | deg
XFOIL ncrit=9 |  |  |  | L/D Max: | 179.84 | at alpha= | 1.5 | deg
Re: | 8000000 |  |  | Cd Min: | 0.07071 | at alpha= | 20 | deg
Mach: | 0 |  |  | Cl=0 at alpha= | -5.5 | deg
|  |  |  | @ Cl=0.1, Cd= | 0.0057609
|  |  |  | @ Cl=0.4, Cd= | 0.004909
|  |  |  | @ Cl=0.6, Cd= | 0.0039352
alpha (deg) | Cl | Cd | Cm | Cl/Cd
-16.5 | -0.9518 | 0.03107 | -0.1365 | -30.6341
-15.5 | -0.8545 | 0.02878 | -0.1413 | -29.6908
-15 | -0.77 | 0.02934 | -0.1467 | -26.244
-14.5 | -0.7096 | 0.02304 | -0.1628 | -30.7986
-14 | -0.7117 | 0.02112 | -0.1572 | -33.6979
-13.5 | -0.6993 | 0.01969 | -0.1528 | -35.5155
-13 | -0.6422 | 0.02048 | -0.153 | -31.3574
-12 | -0.6254 | 0.01685 | -0.1415 | -37.1157
-11.5 | -0.5829 | 0.0163 | -0.1402 | -35.7607
-11 | -0.541 | 0.01544 | -0.139 | -35.0389
-10.5 | -0.5128 | 0.01308 | -0.1359 | -39.2049
-10 | -0.4728 | 0.01144 | -0.1343 | -41.3287
-9.5 | -0.4277 | 0.01028 | -0.1333 | -41.6051
-9 | -0.3785 | 0.00938 | -0.1328 | -40.3518
-8.5 | -0.327 | 0.00872 | -0.1326 | -37.5
-8 | -0.2749 | 0.00812 | -0.1325 | -33.8547
-7.5 | -0.2211 | 0.00757 | -0.1326 | -29.2074
-7 | -0.167 | 0.00715 | -0.1327 | -23.3566
-6.5 | -0.1117 | 0.00675 | -0.1331 | -16.5481
-6 | -0.0563 | 0.00642 | -0.1334 | -8.7695
-5.5 | 0 | 0.00614 | -0.1338 | 0
-5 | 0.0562 | 0.00593 | -0.1343 | 9.4772
-4.5 | 0.1132 | 0.00571 | -0.1349 | 19.8249
-4 | 0.1699 | 0.00559 | -0.1354 | 30.3936
-3.5 | 0.2268 | 0.00543 | -0.136 | 41.768
-3 | 0.2839 | 0.00526 | -0.1366 | 53.9734
-2.5 | 0.3407 | 0.00508 | -0.1372 | 67.0669
-2 | 0.3974 | 0.00492 | -0.1378 | 80.7724
-1.5 | 0.4542 | 0.00468 | -0.1386 | 97.0513
-1 | 0.5111 | 0.00435 | -0.1395 | 117.4943
-0.5 | 0.568 | 0.0041 | -0.1404 | 138.5366
0 | 0.6243 | 0.00381 | -0.1412 | 163.8583
0.5 | 0.6794 | 0.00392 | -0.1415 | 173.3163
1 | 0.7333 | 0.00412 | -0.1414 | 177.9854
1.5 | 0.7859 | 0.00437 | -0.1411 | 179.8398
2 | 0.8367 | 0.0047 | -0.1405 | 178.0213
2.5 | 0.8875 | 0.00503 | -0.1399 | 176.4414
3 | 0.9365 | 0.00543 | -0.1389 | 172.4678
3.5 | 0.9862 | 0.00577 | -0.1382 | 170.9185
4 | 1.034 | 0.00617 | -0.137 | 167.5851
4.5 | 1.082 | 0.00654 | -0.1359 | 165.4434
5 | 1.1259 | 0.00705 | -0.134 | 159.7021
5.5 | 1.1703 | 0.00748 | -0.1322 | 156.4572
6 | 1.2085 | 0.00794 | -0.1291 | 152.204
6.5 | 1.2437 | 0.00847 | -0.1254 | 146.8359
7 | 1.2794 | 0.00905 | -0.122 | 141.3702
7.5 | 1.315 | 0.00965 | -0.1186 | 136.2694
8 | 1.3501 | 0.01028 | -0.1153 | 131.3327
8.5 | 1.3808 | 0.01113 | -0.1113 | 124.0611
9 | 1.4135 | 0.01192 | -0.1078 | 118.5822
9.5 | 1.445 | 0.01279 | -0.1042 | 112.9789
10 | 1.4757 | 0.01374 | -0.1007 | 107.4017
10.5 | 1.5065 | 0.01473 | -0.0974 | 102.2743
11 | 1.5363 | 0.01582 | -0.0941 | 97.1113
12 | 1.5951 | 0.01818 | -0.088 | 87.7393
12.5 | 1.6207 | 0.01967 | -0.0847 | 82.3945
13 | 1.6474 | 0.02115 | -0.0818 | 77.8913
13.5 | 1.671 | 0.0229 | -0.0787 | 72.9694
14 | 1.6937 | 0.0248 | -0.0757 | 68.2944
14.5 | 1.7143 | 0.02691 | -0.0728 | 63.7049
15 | 1.7349 | 0.02911 | -0.0701 | 59.5981
15.5 | 1.7486 | 0.03154 | -0.0667 | 55.4407
16 | 1.7647 | 0.03442 | -0.0642 | 51.2696
16.5 | 1.7815 | 0.03737 | -0.0622 | 47.6719
17 | 1.7967 | 0.04059 | -0.0603 | 44.2646
17.5 | 1.809 | 0.04426 | -0.0587 | 40.8721
18 | 1.8179 | 0.04846 | -0.0573 | 37.5134
18.5 | 1.8254 | 0.05299 | -0.0562 | 34.448
19 | 1.832 | 0.05786 | -0.0556 | 31.6626
19.5 | 1.8314 | 0.0638 | -0.0554 | 28.7053
20 | 1.8259 | 0.07071 | -0.0557 | 25.8224

## 99. Re 8M Mach 0.10 (1)
BIGFOIL.COM POLAR EXPORT
e433
EPPLER 433 |  |  |  | Cl Max: | 1.671 | at alpha= | 9.5 | deg
JavaFoil+Calcfoil stall+Eppler ext transition |  |  |  | L/D Max: | 172.653 | at alpha= | 5.5 | deg
Re: | 8000000 |  |  | Cd Min: | 0.00493 | at alpha= | -0.5 | deg
Mach: | 0.1 |  |  | Cl=0 at alpha= | -5.7719 | deg
|  |  |  | @ Cl=0.1, Cd= | 0.0077141
|  |  |  | @ Cl=0.4, Cd= | 0.0061649
|  |  |  | @ Cl=0.6, Cd= | 0.0049685
alpha (deg) | Cl | Cd | Cm | Cl/Cd
-16 | -0.219 | 0.10362 | -0.064 | -2.116
-15.5 | -0.23 | 0.09761 | -0.065 | -2.36
-15 | -0.241 | 0.09206 | -0.067 | -2.621
-14.5 | -0.252 | 0.08671 | -0.069 | -2.906
-14 | -0.262 | 0.08133 | -0.071 | -3.222
-13.5 | -0.271 | 0.0757 | -0.073 | -3.584
-13 | -0.28 | 0.06945 | -0.076 | -4.029
-12.5 | -0.288 | 0.06174 | -0.081 | -4.658
-12 | -0.299 | 0.04703 | -0.091 | -6.348
-11.5 | -0.331 | 0.01528 | -0.113 | -21.667
-11 | -0.332 | 0.01252 | -0.115 | -26.541
-10.5 | -0.328 | 0.01068 | -0.118 | -30.726
-10 | -0.318 | 0.00964 | -0.12 | -32.952
-9.5 | -0.301 | 0.00895 | -0.122 | -33.653
-9 | -0.279 | 0.00847 | -0.123 | -32.914
-8.5 | -0.25 | 0.00729 | -0.125 | -34.338
-8 | -0.217 | 0.00828 | -0.127 | -26.268
-7.5 | -0.176 | 0.00815 | -0.128 | -21.621
-7 | -0.13 | 0.00805 | -0.13 | -16.183
-6.5 | -0.08 | 0.00796 | -0.131 | -10.028
-6 | -0.026 | 0.00784 | -0.132 | -3.273
-5.5 | 0.031 | 0.00776 | -0.133 | 4.043
-5 | 0.091 | 0.00772 | -0.134 | 11.746
-4.5 | 0.152 | 0.00768 | -0.135 | 19.72
-4 | 0.213 | 0.0077 | -0.136 | 27.702
-3.5 | 0.276 | 0.00769 | -0.137 | 35.87
-3 | 0.338 | 0.00771 | -0.138 | 43.883
-2.5 | 0.401 | 0.00614 | -0.139 | 65.221
-2 | 0.463 | 0.00605 | -0.14 | 76.623
-1.5 | 0.525 | 0.00518 | -0.141 | 101.336
-1 | 0.586 | 0.00498 | -0.142 | 117.596
-0.5 | 0.647 | 0.00493 | -0.143 | 131.159
0 | 0.707 | 0.00511 | -0.144 | 138.304
0.5 | 0.768 | 0.0053 | -0.145 | 144.849
1 | 0.828 | 0.00547 | -0.145 | 151.44
1.5 | 0.889 | 0.0057 | -0.146 | 155.849
2 | 0.95 | 0.00595 | -0.147 | 159.645
2.5 | 1.01 | 0.00614 | -0.148 | 164.552
3 | 1.07 | 0.00639 | -0.149 | 167.355
3.5 | 1.13 | 0.00668 | -0.15 | 169.206
4 | 1.189 | 0.00699 | -0.151 | 170.251
4.5 | 1.249 | 0.00725 | -0.152 | 172.129
5 | 1.307 | 0.00757 | -0.153 | 172.596
5.5 | 1.365 | 0.0079 | -0.153 | 172.653
6 | 1.421 | 0.0083 | -0.154 | 171.181
6.5 | 1.476 | 0.00873 | -0.155 | 169.053
7 | 1.528 | 0.00918 | -0.156 | 166.382
7.5 | 1.573 | 0.00973 | -0.157 | 161.599
8 | 1.609 | 0.01013 | -0.158 | 158.863
8.5 | 1.639 | 0.01067 | -0.158 | 153.547
9 | 1.66 | 0.01127 | -0.159 | 147.242
9.5 | 1.671 | 0.0123 | -0.16 | 135.919
10 | 1.671 | 0.01285 | -0.161 | 130.041
10.5 | 1.648 | 0.02025 | -0.16 | 81.358
11 | 1.621 | 0.02129 | -0.16 | 76.133
11.5 | 1.584 | 0.01995 | -0.161 | 79.376
12 | 1.536 | 0.01841 | -0.161 | 83.455
12.5 | 1.48 | 0.0197 | -0.161 | 75.159
13 | 1.417 | 0.01812 | -0.161 | 78.242
13.5 | 1.349 | 0.02623 | -0.161 | 51.422
14 | 1.277 | 0.0279 | -0.161 | 45.764
14.5 | 1.202 | 0.03001 | -0.161 | 40.052

## 100. Re 8M Mach 0.10 (2)
BIGFOIL.COM POLAR EXPORT
e433
EPPLER 433 |  |  |  | Cl Max: | 1.8214 | at alpha= | 19 | deg
XFOIL ncrit=9 |  |  |  | L/D Max: | 179.932 | at alpha= | 1.5 | deg
Re: | 8000000 |  |  | Cd Min: | 0.07551 | at alpha= | 20 | deg
Mach: | 0.1 |  |  | Cl=0 at alpha= | -5.4956 | deg
|  |  |  | @ Cl=0.1, Cd= | 0.0057811
|  |  |  | @ Cl=0.4, Cd= | 0.0049275
|  |  |  | @ Cl=0.6, Cd= | 0.003951
alpha (deg) | Cl | Cd | Cm | Cl/Cd
-16.5 | -0.9105 | 0.03715 | -0.1361 | -24.5087
-15.5 | -0.8266 | 0.03308 | -0.1416 | -24.9879
-15 | -0.7493 | 0.03441 | -0.1435 | -21.7756
-14.5 | -0.6949 | 0.02465 | -0.166 | -28.1907
-14 | -0.6975 | 0.02234 | -0.1612 | -31.222
-13.5 | -0.688 | 0.02066 | -0.1568 | -33.3011
-13 | -0.6265 | 0.02159 | -0.1572 | -29.0181
-12 | -0.6255 | 0.01733 | -0.1441 | -36.0935
-11.5 | -0.5843 | 0.01668 | -0.1424 | -35.03
-11 | -0.5441 | 0.01567 | -0.1408 | -34.7224
-10 | -0.4646 | 0.01291 | -0.1373 | -35.9876
-9.5 | -0.4276 | 0.01084 | -0.1351 | -39.4465
-9 | -0.38 | 0.00971 | -0.1343 | -39.1349
-8.5 | -0.3288 | 0.00895 | -0.1339 | -36.7374
-8 | -0.2768 | 0.00828 | -0.1336 | -33.43
-7.5 | -0.2229 | 0.00769 | -0.1336 | -28.9857
-7 | -0.1685 | 0.00723 | -0.1336 | -23.3057
-6.5 | -0.1129 | 0.00681 | -0.1339 | -16.5786
-6 | -0.0573 | 0.00646 | -0.1341 | -8.87
-5.5 | -0.0005 | 0.00617 | -0.1346 | -0.081037
-5 | 0.056 | 0.00595 | -0.135 | 9.4118
-4.5 | 0.1133 | 0.00573 | -0.1356 | 19.7731
-4 | 0.1705 | 0.00559 | -0.1361 | 30.5009
-3.5 | 0.2277 | 0.00545 | -0.1366 | 41.7798
-3 | 0.2852 | 0.00528 | -0.1372 | 54.0152
-2.5 | 0.3423 | 0.00509 | -0.1378 | 67.2495
-2 | 0.3994 | 0.00493 | -0.1385 | 81.0142
-1.5 | 0.4565 | 0.00469 | -0.1392 | 97.3348
-1 | 0.5138 | 0.00436 | -0.1401 | 117.844
0 | 0.6276 | 0.00382 | -0.1418 | 164.2932
0.5 | 0.683 | 0.00392 | -0.1421 | 174.2347
1 | 0.7372 | 0.00412 | -0.142 | 178.932
1.5 | 0.7899 | 0.00439 | -0.1417 | 179.9317
2 | 0.8411 | 0.00471 | -0.1411 | 178.5775
2.5 | 0.892 | 0.00504 | -0.1404 | 176.9841
3 | 0.941 | 0.00545 | -0.1394 | 172.6606
3.5 | 0.991 | 0.00579 | -0.1386 | 171.1572
4 | 1.0388 | 0.0062 | -0.1373 | 167.5484
4.5 | 1.0868 | 0.00657 | -0.1361 | 165.4186
5 | 1.1305 | 0.00708 | -0.134 | 159.6751
5.5 | 1.1746 | 0.00751 | -0.1321 | 156.4048
6 | 1.2111 | 0.00798 | -0.1285 | 151.7669
6.5 | 1.247 | 0.00852 | -0.1249 | 146.3615
7 | 1.2823 | 0.00912 | -0.1213 | 140.6031
7.5 | 1.3186 | 0.00973 | -0.118 | 135.519
8 | 1.3534 | 0.01039 | -0.1145 | 130.2599
8.5 | 1.3838 | 0.01126 | -0.1103 | 122.8952
9 | 1.4162 | 0.01209 | -0.1067 | 117.1381
9.5 | 1.4476 | 0.01299 | -0.1031 | 111.4396
10 | 1.4779 | 0.014 | -0.0994 | 105.5643
10.5 | 1.5088 | 0.01504 | -0.0961 | 100.3191
11 | 1.5385 | 0.01618 | -0.0927 | 95.0865
11.5 | 1.5689 | 0.01735 | -0.0896 | 90.4265
12 | 1.5973 | 0.01867 | -0.0865 | 85.5544
12.5 | 1.6223 | 0.02026 | -0.083 | 80.074
13 | 1.6489 | 0.02182 | -0.0801 | 75.5683
13.5 | 1.6715 | 0.02372 | -0.0768 | 70.468
14 | 1.6939 | 0.02572 | -0.0738 | 65.8593
14.5 | 1.7138 | 0.028 | -0.0708 | 61.2071
15 | 1.7343 | 0.03033 | -0.0681 | 57.181
15.5 | 1.7472 | 0.03296 | -0.0647 | 53.0097
16 | 1.7655 | 0.03579 | -0.0625 | 49.3294
16.5 | 1.7809 | 0.039 | -0.0604 | 45.6641
17 | 1.7938 | 0.04261 | -0.0585 | 42.0981
17.5 | 1.8043 | 0.04665 | -0.0569 | 38.6774
18 | 1.8118 | 0.05119 | -0.0556 | 35.3936
18.5 | 1.8176 | 0.05617 | -0.0548 | 32.3589
19 | 1.8214 | 0.06163 | -0.0544 | 29.5538
19.5 | 1.8191 | 0.06808 | -0.0545 | 26.72
20 | 1.8121 | 0.07551 | -0.0553 | 23.9981

## 101. Re 8M Mach 0.25 (1)
BIGFOIL.COM POLAR EXPORT
e433
EPPLER 433 |  |  |  | Cl Max: | 1.672 | at alpha= | 9 | deg
JavaFoil+Calcfoil stall+Eppler ext transition |  |  |  | L/D Max: | 171.116 | at alpha= | 5 | deg
Re: | 8000000 |  |  | Cd Min: | 0.00501 | at alpha= | -0.5 | deg
Mach: | 0.25 |  |  | Cl=0 at alpha= | -5.7759 | deg
|  |  |  | @ Cl=0.1, Cd= | 0.0078513
|  |  |  | @ Cl=0.4, Cd= | 0.0065272
|  |  |  | @ Cl=0.6, Cd= | 0.0051629
alpha (deg) | Cl | Cd | Cm | Cl/Cd
-14.5 | -0.052 | 0.09338 | -0.065 | -0.553
-14 | -0.049 | 0.08866 | -0.066 | -0.55
-13.5 | -0.046 | 0.08274 | -0.068 | -0.555
-13 | -0.043 | 0.0777 | -0.07 | -0.554
-12.5 | -0.082 | 0.0724 | -0.072 | -1.135
-12 | -0.127 | 0.06702 | -0.075 | -1.901
-11.5 | -0.159 | 0.06063 | -0.08 | -2.616
-11 | -0.184 | 0.05238 | -0.087 | -3.509
-10.5 | -0.227 | 0.01466 | -0.118 | -15.475
-10 | -0.242 | 0.01154 | -0.121 | -20.956
-9.5 | -0.247 | 0.00995 | -0.124 | -24.782
-9 | -0.241 | 0.00906 | -0.126 | -26.666
-8.5 | -0.226 | 0.00851 | -0.128 | -26.592
-8 | -0.202 | 0.00666 | -0.129 | -30.273
-7.5 | -0.17 | 0.00848 | -0.132 | -20.034
-7 | -0.128 | 0.00834 | -0.133 | -15.352
-6.5 | -0.08 | 0.00813 | -0.134 | -9.782
-6 | -0.026 | 0.00803 | -0.135 | -3.22
-5.5 | 0.032 | 0.00793 | -0.136 | 4.017
-5 | 0.092 | 0.00785 | -0.137 | 11.783
-4.5 | 0.155 | 0.00786 | -0.138 | 19.717
-4 | 0.219 | 0.00783 | -0.139 | 27.941
-3.5 | 0.283 | 0.00781 | -0.14 | 36.223
-3 | 0.347 | 0.00784 | -0.142 | 44.291
-2.5 | 0.412 | 0.00623 | -0.143 | 66.05
-2 | 0.476 | 0.00615 | -0.144 | 77.363
-1.5 | 0.539 | 0.00525 | -0.145 | 102.668
-1 | 0.602 | 0.00516 | -0.146 | 116.672
-0.5 | 0.665 | 0.00501 | -0.147 | 132.784
0 | 0.726 | 0.00519 | -0.148 | 139.761
0.5 | 0.789 | 0.00539 | -0.149 | 146.24
1 | 0.851 | 0.00561 | -0.149 | 151.627
1.5 | 0.913 | 0.00583 | -0.15 | 156.732
2 | 0.975 | 0.00609 | -0.151 | 160.288
2.5 | 1.037 | 0.00632 | -0.152 | 164.026
3 | 1.099 | 0.00657 | -0.153 | 167.403
3.5 | 1.161 | 0.00686 | -0.154 | 169.08
4 | 1.222 | 0.0072 | -0.155 | 169.608
4.5 | 1.282 | 0.00749 | -0.156 | 171.094
5 | 1.342 | 0.00784 | -0.157 | 171.116
5.5 | 1.401 | 0.00823 | -0.158 | 170.213
6 | 1.458 | 0.00865 | -0.159 | 168.516
6.5 | 1.513 | 0.00911 | -0.159 | 166.083
7 | 1.565 | 0.00963 | -0.16 | 162.616
7.5 | 1.609 | 0.01023 | -0.161 | 157.286
8 | 1.641 | 0.01077 | -0.162 | 152.372
8.5 | 1.663 | 0.01134 | -0.163 | 146.568
9 | 1.672 | 0.01258 | -0.163 | 132.932
9.5 | 1.657 | 0.01949 | -0.163 | 85.03
10 | 1.63 | 0.02085 | -0.164 | 78.185
10.5 | 1.584 | 0.01962 | -0.164 | 80.709
11 | 1.518 | 0.02074 | -0.164 | 73.188
11.5 | 1.434 | 0.01932 | -0.164 | 74.244
12 | 1.333 | 0.01786 | -0.164 | 74.648
12.5 | 1.217 | 0.02648 | -0.164 | 45.956
13 | 1.088 | 0.02868 | -0.164 | 37.921
13.5 | 0.949 | 0.03118 | -0.163 | 30.438
14 | 0.803 | 0.03437 | -0.163 | 23.363

## 102. Re 8M Mach 0.25 (2)
BIGFOIL.COM POLAR EXPORT
e433
EPPLER 433 |  |  |  | Cl Max: | 1.7727 | at alpha= | 17 | deg
XFOIL ncrit=9 |  |  |  | L/D Max: | 182.427 | at alpha= | 1.5 | deg
Re: | 8000000 |  |  | Cd Min: | 0.10823 | at alpha= | 20 | deg
Mach: | 0.25 |  |  | Cl=0 at alpha= | -5.4692 | deg
|  |  |  | @ Cl=0.1, Cd= | 0.0058919
|  |  |  | @ Cl=0.4, Cd= | 0.0050008
|  |  |  | @ Cl=0.6, Cd= | 0.0040918
alpha (deg) | Cl | Cd | Cm | Cl/Cd
-12.5 | -0.1494 | 0.08717 | -0.1339 | -1.7139
-12 | -0.3689 | 0.03657 | -0.1714 | -10.0875
-11.5 | -0.4046 | 0.02936 | -0.1698 | -13.7807
-11 | -0.4511 | 0.02373 | -0.1623 | -19.0097
-10.5 | -0.4288 | 0.02296 | -0.1574 | -18.676
-10 | -0.4349 | 0.01832 | -0.1509 | -23.7391
-9.5 | -0.4022 | 0.01627 | -0.1478 | -24.7203
-9 | -0.3589 | 0.01478 | -0.1459 | -24.2828
-8.5 | -0.3335 | 0.01091 | -0.1418 | -30.5683
-8 | -0.2838 | 0.00957 | -0.1405 | -29.6552
-7.5 | -0.2308 | 0.00859 | -0.1396 | -26.8685
-7 | -0.1758 | 0.00788 | -0.139 | -22.3096
-6.5 | -0.119 | 0.00726 | -0.1388 | -16.3912
-6 | -0.0623 | 0.00676 | -0.1386 | -9.216
-5.5 | -0.0036 | 0.00637 | -0.1388 | -0.56515
-5 | 0.0549 | 0.00609 | -0.139 | 9.0148
-4.5 | 0.1141 | 0.00583 | -0.1393 | 19.5712
-4 | 0.1734 | 0.00565 | -0.1398 | 30.6903
-3.5 | 0.2325 | 0.0055 | -0.1402 | 42.2727
-3 | 0.292 | 0.00536 | -0.1408 | 54.4776
-2.5 | 0.3511 | 0.00515 | -0.1413 | 68.1748
-2 | 0.4101 | 0.00497 | -0.1419 | 82.5151
-1.5 | 0.469 | 0.00474 | -0.1427 | 98.9451
-1 | 0.5282 | 0.0044 | -0.1436 | 120.0455
-0.5 | 0.5871 | 0.00416 | -0.1444 | 141.1298
0 | 0.6457 | 0.00385 | -0.1454 | 167.7143
0.5 | 0.7025 | 0.00396 | -0.1455 | 177.399
1 | 0.7584 | 0.00416 | -0.1454 | 182.3077
1.5 | 0.8118 | 0.00445 | -0.1448 | 182.427
2 | 0.8646 | 0.00477 | -0.1441 | 181.2579
2.5 | 0.9157 | 0.00513 | -0.143 | 178.499
3 | 0.9653 | 0.00555 | -0.1416 | 173.9279
3.5 | 1.0159 | 0.0059 | -0.1404 | 172.1864
4 | 1.0638 | 0.00632 | -0.1387 | 168.3228
4.5 | 1.1115 | 0.00672 | -0.1369 | 165.4018
5 | 1.1495 | 0.00722 | -0.133 | 159.2105
5.5 | 1.1891 | 0.00768 | -0.1295 | 154.8307
6 | 1.2263 | 0.00826 | -0.1256 | 148.4625
6.5 | 1.2657 | 0.00881 | -0.1222 | 143.6663
7 | 1.2994 | 0.00956 | -0.1178 | 135.9205
7.5 | 1.3363 | 0.01024 | -0.1141 | 130.498
8 | 1.3707 | 0.01105 | -0.1101 | 124.0452
8.5 | 1.4013 | 0.01206 | -0.1056 | 116.194
9 | 1.4321 | 0.01313 | -0.1013 | 109.0708
9.5 | 1.4636 | 0.01424 | -0.0973 | 102.7809
10 | 1.492 | 0.01558 | -0.093 | 95.7638
10.5 | 1.5229 | 0.01689 | -0.0893 | 90.1658
11 | 1.5531 | 0.01829 | -0.0857 | 84.9153
11.5 | 1.5821 | 0.01986 | -0.0821 | 79.6626
12 | 1.6095 | 0.0216 | -0.0785 | 74.5139
12.5 | 1.6343 | 0.02361 | -0.0749 | 69.2207
13 | 1.6558 | 0.02596 | -0.0712 | 63.7827
13.5 | 1.6752 | 0.0286 | -0.0676 | 58.5734
14 | 1.6975 | 0.03118 | -0.0646 | 54.4419
14.5 | 1.7156 | 0.03425 | -0.0616 | 50.0905
15 | 1.7345 | 0.03741 | -0.059 | 46.3646
15.5 | 1.7455 | 0.04091 | -0.0558 | 42.6668
16 | 1.7582 | 0.04508 | -0.0537 | 39.0018
16.5 | 1.7663 | 0.04995 | -0.0519 | 35.3614
17 | 1.7727 | 0.05526 | -0.0507 | 32.0793
17.5 | 1.7726 | 0.06162 | -0.05 | 28.7666
18 | 1.7691 | 0.06874 | -0.0501 | 25.7361
18.5 | 1.761 | 0.07686 | -0.0511 | 22.9118
19 | 1.7489 | 0.08593 | -0.053 | 20.3526
19.5 | 1.7296 | 0.09649 | -0.0562 | 17.9252
20 | 1.7051 | 0.10823 | -0.0607 | 15.7544

## 103. Re 8M Mach 0.50 (1)
BIGFOIL.COM POLAR EXPORT
e433
EPPLER 433 |  |  |  | Cl Max: | 1.712 | at alpha= | 7.5 | deg
JavaFoil+Calcfoil stall+Eppler ext transition |  |  |  | L/D Max: | 164.49 | at alpha= | 3.5 | deg
Re: | 8000000 |  |  | Cd Min: | 0.00544 | at alpha= | -0.5 | deg
Mach: | 0.5 |  |  | Cl=0 at alpha= | -5.8182 | deg
|  |  |  | @ Cl=0.1, Cd= | 0.0086424
|  |  |  | @ Cl=0.4, Cd= | 0.0066953
|  |  |  | @ Cl=0.6, Cd= | 0.0067587
alpha (deg) | Cl | Cd | Cm | Cl/Cd
-20 | -0.786 | 0.16299 | -0.07 | -4.821
-19.5 | -0.76 | 0.14959 | -0.071 | -5.08
-19 | -0.733 | 0.14261 | -0.072 | -5.138
-18.5 | -0.705 | 0.13738 | -0.072 | -5.135
-18 | -0.677 | 0.13311 | -0.071 | -5.089
-17.5 | -0.649 | 0.12978 | -0.07 | -5
-17 | -0.621 | 0.12477 | -0.068 | -4.976
-16.5 | -0.594 | 0.12082 | -0.069 | -4.913
-16 | -0.566 | 0.11617 | -0.069 | -4.876
-15.5 | -0.539 | 0.11216 | -0.069 | -4.808
-15 | -0.512 | 0.11082 | -0.071 | -4.623
-14.5 | -0.485 | 0.10483 | -0.071 | -4.627
-14 | -0.457 | 0.09992 | -0.07 | -4.575
-13.5 | -0.429 | 0.09598 | -0.068 | -4.469
-13 | -0.401 | 0.09261 | -0.066 | -4.33
-12.5 | -0.374 | 0.08929 | -0.067 | -4.184
-12 | -0.346 | 0.07828 | -0.068 | -4.424
-11.5 | -0.319 | 0.07347 | -0.068 | -4.338
-11 | -0.291 | 0.07351 | -0.068 | -3.959
-10.5 | -0.264 | 0.06526 | -0.075 | -4.051
-10 | -0.239 | 0.05691 | -0.085 | -4.193
-9.5 | -0.244 | 0.01413 | -0.134 | -17.277
-9 | -0.182 | 0.05278 | -0.082 | -3.442
-8.5 | -0.155 | 0.04726 | -0.089 | -3.272
-8 | -0.148 | 0.01115 | -0.14 | -13.283
-7.5 | -0.117 | 0.00915 | -0.144 | -12.784
-7 | -0.084 | 0.00658 | -0.146 | -12.695
-6.5 | -0.05 | 0.00733 | -0.147 | -6.784
-6 | -0.016 | 0.00722 | -0.149 | -2.166
-5.5 | 0.028 | 0.00888 | -0.152 | 3.118
-5 | 0.095 | 0.00865 | -0.154 | 10.967
-4.5 | 0.167 | 0.00854 | -0.155 | 19.534
-4 | 0.24 | 0.00852 | -0.156 | 28.201
-3.5 | 0.314 | 0.00851 | -0.157 | 36.911
-3 | 0.387 | 0.00669 | -0.158 | 57.9
-2.5 | 0.46 | 0.00672 | -0.159 | 68.366
-2 | 0.532 | 0.00673 | -0.161 | 79.105
-1.5 | 0.603 | 0.00676 | -0.162 | 89.159
-1 | 0.673 | 0.00545 | -0.163 | 123.523
-0.5 | 0.744 | 0.00544 | -0.164 | 136.582
0 | 0.811 | 0.00556 | -0.165 | 145.939
0.5 | 0.881 | 0.00586 | -0.166 | 150.265
1 | 0.95 | 0.00617 | -0.167 | 154.08
1.5 | 1.02 | 0.00649 | -0.168 | 157.034
2 | 1.089 | 0.00676 | -0.169 | 161.018
2.5 | 1.158 | 0.00712 | -0.17 | 162.47
3 | 1.226 | 0.00749 | -0.171 | 163.615
3.5 | 1.294 | 0.00787 | -0.172 | 164.49
4 | 1.361 | 0.0083 | -0.173 | 163.988
4.5 | 1.427 | 0.0088 | -0.174 | 162.245
5 | 1.492 | 0.00935 | -0.175 | 159.567
5.5 | 1.555 | 0.00994 | -0.176 | 156.373
6 | 1.614 | 0.01064 | -0.177 | 151.601
6.5 | 1.668 | 0.01141 | -0.178 | 146.168
7 | 1.703 | 0.01726 | -0.178 | 98.676
7.5 | 1.712 | 0.01924 | -0.179 | 88.99
8 | 1.653 | 0.01994 | -0.178 | 82.882
8.5 | 1.386 | 0.01886 | -0.179 | 73.483
9 | 1.006 | 0.01789 | -0.178 | 56.227
9.5 | 1.033 | 0.02879 | -0.178 | 35.89
10 | 1.058 | 0.03207 | -0.177 | 32.993
10.5 | 1.039 | 0.0459 | -0.167 | 22.632
11 | 1.112 | 0.03666 | -0.177 | 30.335
11.5 | 1.132 | 0.04237 | -0.175 | 26.715
12 | 1.149 | 0.04465 | -0.172 | 25.722
12.5 | 1.188 | 0.04609 | -0.175 | 25.77

## 104. Re 8M Mach 0.50 (2)
BIGFOIL.COM POLAR EXPORT
e433
EPPLER 433 |  |  |  | Cl Max: | 1.6712 | at alpha= | 12 | deg
XFOIL ncrit=9 |  |  |  | L/D Max: | 192 | at alpha= | 1 | deg
Re: | 8000000 |  |  | Cd Min: | 0.03897 | at alpha= | 12 | deg
Mach: | 0.5 |  |  | Cl=0 at alpha= | -99 | deg
|  |  |  | @ Cl=0.1, Cd= | 0.00403
|  |  |  | @ Cl=0.4, Cd= | 0.00403
|  |  |  | @ Cl=0.6, Cd= | 0.00403
alpha (deg) | Cl | Cd | Cm | Cl/Cd
0 | 0.7217 | 0.00403 | -0.1596 | 179.0819
0.5 | 0.7848 | 0.00415 | -0.1593 | 189.1084
1 | 0.8448 | 0.0044 | -0.1582 | 192
1.5 | 0.9016 | 0.00472 | -0.1564 | 191.0169
2 | 0.953 | 0.00512 | -0.1534 | 186.1328
2.5 | 0.9986 | 0.00551 | -0.149 | 181.2341
3 | 1.044 | 0.00598 | -0.1447 | 174.5819
3.5 | 1.0883 | 0.00652 | -0.1401 | 166.9172
4 | 1.1329 | 0.0071 | -0.1356 | 159.5634
4.5 | 1.1775 | 0.00771 | -0.1311 | 152.7237
5 | 1.2184 | 0.00847 | -0.126 | 143.8489
5.5 | 1.2594 | 0.0093 | -0.1209 | 135.4194
6 | 1.2962 | 0.01035 | -0.1153 | 125.2367
6.5 | 1.3352 | 0.01146 | -0.1101 | 116.5096
7 | 1.372 | 0.01277 | -0.1047 | 107.4393
7.5 | 1.4062 | 0.01432 | -0.0991 | 98.1983
8 | 1.4407 | 0.016 | -0.0937 | 90.0438
8.5 | 1.4771 | 0.01775 | -0.0887 | 83.2169
9.5 | 1.5384 | 0.02229 | -0.0779 | 69.0175
10 | 1.5664 | 0.02501 | -0.0727 | 62.6309
10.5 | 1.5956 | 0.02789 | -0.0678 | 57.2105
11 | 1.6248 | 0.03102 | -0.0632 | 52.3791
11.5 | 1.649 | 0.03473 | -0.0586 | 47.4806
12 | 1.6712 | 0.03897 | -0.0542 | 42.8843

## 105. Re 10M Mach 0.00 (1)
BIGFOIL.COM POLAR EXPORT
e433
EPPLER 433 |  |  |  | Cl Max: | 1.672 | at alpha= | 10 | deg
JavaFoil+Calcfoil stall+Eppler ext transition |  |  |  | L/D Max: | 175.053 | at alpha= | 5.5 | deg
Re: | 10000000 |  |  | Cd Min: | 0.00524 | at alpha= | 0 | deg
Mach: | 0 |  |  | Cl=0 at alpha= | -5.7719 | deg
|  |  |  | @ Cl=0.1, Cd= | 0.0075484
|  |  |  | @ Cl=0.4, Cd= | 0.0062705
|  |  |  | @ Cl=0.6, Cd= | 0.0053733
alpha (deg) | Cl | Cd | Cm | Cl/Cd
-16.5 | -0.245 | 0.10567 | -0.065 | -2.319
-16 | -0.255 | 0.10033 | -0.066 | -2.537
-15.5 | -0.264 | 0.0944 | -0.067 | -2.798
-15 | -0.274 | 0.08773 | -0.07 | -3.12
-14.5 | -0.282 | 0.08282 | -0.072 | -3.408
-14 | -0.291 | 0.07685 | -0.074 | -3.78
-13.5 | -0.298 | 0.06993 | -0.078 | -4.267
-13 | -0.308 | 0.05773 | -0.085 | -5.34
-12.5 | -0.339 | 0.02368 | -0.105 | -14.296
-12 | -0.349 | 0.01569 | -0.111 | -22.28
-11.5 | -0.352 | 0.01264 | -0.114 | -27.834
-11 | -0.349 | 0.01089 | -0.116 | -32.044
-10.5 | -0.341 | 0.00978 | -0.118 | -34.846
-10 | -0.327 | 0.00902 | -0.12 | -36.297
-9.5 | -0.308 | 0.0085 | -0.122 | -36.275
-9 | -0.284 | 0.0063 | -0.123 | -45.045
-8.5 | -0.256 | 0.00817 | -0.126 | -31.296
-8 | -0.219 | 0.00807 | -0.127 | -27.101
-7.5 | -0.177 | 0.00788 | -0.128 | -22.467
-7 | -0.13 | 0.00777 | -0.129 | -16.782
-6.5 | -0.08 | 0.00767 | -0.13 | -10.39
-6 | -0.026 | 0.00759 | -0.131 | -3.377
-5.5 | 0.031 | 0.00759 | -0.132 | 4.12
-5 | 0.09 | 0.00755 | -0.133 | 11.967
-4.5 | 0.151 | 0.00754 | -0.134 | 20.009
-4 | 0.212 | 0.00749 | -0.135 | 28.35
-3.5 | 0.274 | 0.00761 | -0.136 | 36.073
-3 | 0.337 | 0.00633 | -0.137 | 53.194
-2.5 | 0.399 | 0.00627 | -0.138 | 63.586
-2 | 0.461 | 0.0063 | -0.139 | 73.167
-1.5 | 0.522 | 0.00545 | -0.14 | 95.729
-1 | 0.583 | 0.00539 | -0.141 | 108.253
-0.5 | 0.644 | 0.00533 | -0.142 | 120.923
0 | 0.703 | 0.00524 | -0.143 | 134.265
0.5 | 0.764 | 0.0054 | -0.144 | 141.346
1 | 0.824 | 0.00552 | -0.145 | 149.199
1.5 | 0.885 | 0.00573 | -0.146 | 154.367
2 | 0.945 | 0.00594 | -0.147 | 158.955
2.5 | 1.005 | 0.00614 | -0.147 | 163.689
3 | 1.065 | 0.00637 | -0.148 | 167.158
3.5 | 1.124 | 0.00663 | -0.149 | 169.677
4 | 1.184 | 0.00692 | -0.15 | 171.147
4.5 | 1.242 | 0.00716 | -0.151 | 173.557
5 | 1.301 | 0.00746 | -0.152 | 174.332
5.5 | 1.358 | 0.00776 | -0.153 | 175.053
6 | 1.414 | 0.00813 | -0.154 | 173.839
6.5 | 1.469 | 0.00849 | -0.154 | 172.916
7 | 1.521 | 0.0089 | -0.155 | 170.836
7.5 | 1.566 | 0.00939 | -0.156 | 166.815
8 | 1.603 | 0.00982 | -0.157 | 163.355
8.5 | 1.634 | 0.01025 | -0.158 | 159.334
9 | 1.656 | 0.01079 | -0.158 | 153.524
9.5 | 1.67 | 0.01171 | -0.159 | 142.635
10 | 1.672 | 0.01221 | -0.16 | 137.003
10.5 | 1.665 | 0.01272 | -0.161 | 130.914
11 | 1.636 | 0.02005 | -0.16 | 81.592
11.5 | 1.604 | 0.02134 | -0.16 | 75.169
12 | 1.563 | 0.01998 | -0.161 | 78.252
12.5 | 1.514 | 0.01842 | -0.161 | 82.211
13 | 1.458 | 0.01976 | -0.161 | 73.803
13.5 | 1.397 | 0.01816 | -0.161 | 76.929
14 | 1.333 | 0.02586 | -0.161 | 51.546
14.5 | 1.265 | 0.02766 | -0.161 | 45.742
15 | 1.196 | 0.0297 | -0.16 | 40.27

## 106. Re 10M Mach 0.00 (2)
BIGFOIL.COM POLAR EXPORT
e433
EPPLER 433 |  |  |  | Cl Max: | 1.8532 | at alpha= | 19.5 | deg
XFOIL ncrit=9 |  |  |  | L/D Max: | 175.436 | at alpha= | 1.5 | deg
Re: | 10000000 |  |  | Cd Min: | 0.0677 | at alpha= | 20 | deg
Mach: | 0 |  |  | Cl=0 at alpha= | -5.5045 | deg
|  |  |  | @ Cl=0.1, Cd= | 0.0055597
|  |  |  | @ Cl=0.4, Cd= | 0.0048166
|  |  |  | @ Cl=0.6, Cd= | 0.0041647
alpha (deg) | Cl | Cd | Cm | Cl/Cd
-16.5 | -1.017 | 0.02364 | -0.1402 | -43.0203
-16 | -0.8473 | 0.03483 | -0.1382 | -24.3267
-15 | -0.7718 | 0.02211 | -0.1622 | -34.9073
-14.5 | -0.7938 | 0.01916 | -0.1546 | -41.4301
-14 | -0.7834 | 0.01778 | -0.1495 | -44.0607
-13.5 | -0.768 | 0.01697 | -0.1439 | -45.2563
-13 | -0.7172 | 0.01719 | -0.1435 | -41.7219
-12.5 | -0.6955 | 0.01533 | -0.1396 | -45.3686
-12 | -0.6527 | 0.01468 | -0.1384 | -44.4619
-11.5 | -0.6068 | 0.01414 | -0.1375 | -42.9137
-11 | -0.5618 | 0.01341 | -0.1365 | -41.8941
-9.5 | -0.4197 | 0.01101 | -0.1346 | -38.1199
-9 | -0.3762 | 0.00948 | -0.1333 | -39.6835
-8.5 | -0.3267 | 0.00856 | -0.1328 | -38.1659
-8 | -0.2739 | 0.00794 | -0.1328 | -34.4962
-7.5 | -0.221 | 0.00739 | -0.1328 | -29.9053
-7 | -0.1662 | 0.00691 | -0.133 | -24.0521
-6.5 | -0.1114 | 0.00654 | -0.1333 | -17.0336
-6 | -0.0554 | 0.00619 | -0.1337 | -8.9499
-5.5 | 0.0005 | 0.00594 | -0.1341 | 0.084175
-5 | 0.0573 | 0.00571 | -0.1346 | 10.035
-4.5 | 0.1141 | 0.00551 | -0.1352 | 20.7078
-4 | 0.1709 | 0.00539 | -0.1357 | 31.7069
-3.5 | 0.2281 | 0.00527 | -0.1363 | 43.2827
-3 | 0.2851 | 0.00513 | -0.1369 | 55.575
-2.5 | 0.3419 | 0.00497 | -0.1376 | 68.7928
-2 | 0.3988 | 0.00482 | -0.1382 | 82.7386
-1.5 | 0.4555 | 0.00466 | -0.1388 | 97.7468
-1 | 0.5117 | 0.00441 | -0.1396 | 116.0317
-0.5 | 0.568 | 0.00428 | -0.1402 | 132.7103
0 | 0.6235 | 0.00408 | -0.1409 | 152.8186
1 | 0.7316 | 0.00422 | -0.1411 | 173.3649
1.5 | 0.7842 | 0.00447 | -0.1409 | 175.4362
2 | 0.8354 | 0.00478 | -0.1404 | 174.7699
2.5 | 0.8866 | 0.00509 | -0.1398 | 174.1847
3 | 0.9374 | 0.00541 | -0.1392 | 173.2717
3.5 | 0.9861 | 0.00579 | -0.1382 | 170.3109
4 | 1.0355 | 0.00614 | -0.1374 | 168.6482
4.5 | 1.0828 | 0.00655 | -0.1361 | 165.313
5 | 1.1297 | 0.00693 | -0.1349 | 163.0159
5.5 | 1.1732 | 0.00742 | -0.1329 | 158.1132
6 | 1.2161 | 0.00781 | -0.1307 | 155.7106
6.5 | 1.2496 | 0.00835 | -0.1267 | 149.6527
7 | 1.2869 | 0.00885 | -0.1235 | 145.4124
7.5 | 1.3225 | 0.00943 | -0.1201 | 140.2439
8 | 1.3581 | 0.01005 | -0.1168 | 135.1343
8.5 | 1.3898 | 0.01083 | -0.1129 | 128.3287
9 | 1.4231 | 0.01157 | -0.1095 | 122.9991
9.5 | 1.4542 | 0.01244 | -0.1058 | 116.8971
10 | 1.4862 | 0.0133 | -0.1025 | 111.7444
10.5 | 1.5182 | 0.0142 | -0.0993 | 106.9155
11 | 1.5497 | 0.01518 | -0.0962 | 102.0883
11.5 | 1.5792 | 0.01629 | -0.093 | 96.9429
12 | 1.6078 | 0.01751 | -0.0898 | 91.8218
12.5 | 1.635 | 0.01886 | -0.0866 | 86.6914
13 | 1.6608 | 0.02035 | -0.0835 | 81.6118
13.5 | 1.6845 | 0.02204 | -0.0803 | 76.4292
14.5 | 1.7303 | 0.02578 | -0.0745 | 67.1179
15 | 1.7514 | 0.02791 | -0.0717 | 62.7517
15.5 | 1.7692 | 0.03038 | -0.0689 | 58.2357
16 | 1.7858 | 0.03263 | -0.0659 | 54.7288
16.5 | 1.8032 | 0.03543 | -0.0637 | 50.8947
17 | 1.818 | 0.03859 | -0.0617 | 47.1107
17.5 | 1.8281 | 0.04235 | -0.0597 | 43.1665
18 | 1.8374 | 0.0464 | -0.0581 | 39.5991
18.5 | 1.846 | 0.05069 | -0.0569 | 36.4174
19 | 1.8526 | 0.05545 | -0.0561 | 33.4103
19.5 | 1.8532 | 0.06112 | -0.0556 | 30.3207
20 | 1.8488 | 0.0677 | -0.0556 | 27.3087

## 107. Re 10M Mach 0.10 (1)
BIGFOIL.COM POLAR EXPORT
e433
EPPLER 433 |  |  |  | Cl Max: | 1.671 | at alpha= | 9.5 | deg
JavaFoil+Calcfoil stall+Eppler ext transition |  |  |  | L/D Max: | 174.784 | at alpha= | 5.5 | deg
Re: | 10000000 |  |  | Cd Min: | 0.00525 | at alpha= | 0 | deg
Mach: | 0.1 |  |  | Cl=0 at alpha= | -5.7719 | deg
|  |  |  | @ Cl=0.1, Cd= | 0.0075585
|  |  |  | @ Cl=0.4, Cd= | 0.0062908
|  |  |  | @ Cl=0.6, Cd= | 0.0053862
alpha (deg) | Cl | Cd | Cm | Cl/Cd
-16.5 | -0.208 | 0.10744 | -0.064 | -1.94
-16 | -0.22 | 0.10135 | -0.065 | -2.167
-15.5 | -0.231 | 0.09599 | -0.067 | -2.403
-15 | -0.242 | 0.09003 | -0.069 | -2.687
-14.5 | -0.253 | 0.08416 | -0.071 | -3.004
-14 | -0.263 | 0.07902 | -0.073 | -3.327
-13.5 | -0.273 | 0.07282 | -0.076 | -3.743
-13 | -0.283 | 0.0634 | -0.081 | -4.462
-12.5 | -0.295 | 0.04915 | -0.09 | -6.009
-12 | -0.329 | 0.01676 | -0.111 | -19.619
-11.5 | -0.334 | 0.01344 | -0.114 | -24.855
-11 | -0.334 | 0.01136 | -0.116 | -29.443
-10.5 | -0.329 | 0.01004 | -0.119 | -32.812
-10 | -0.319 | 0.00918 | -0.12 | -34.703
-9.5 | -0.302 | 0.00857 | -0.122 | -35.223
-9 | -0.279 | 0.00635 | -0.124 | -43.975
-8.5 | -0.251 | 0.00695 | -0.126 | -36.18
-8 | -0.217 | 0.00808 | -0.127 | -26.896
-7.5 | -0.176 | 0.008 | -0.128 | -22.048
-7 | -0.13 | 0.00788 | -0.13 | -16.518
-6.5 | -0.08 | 0.00778 | -0.131 | -10.253
-6 | -0.026 | 0.00767 | -0.132 | -3.348
-5.5 | 0.031 | 0.00761 | -0.133 | 4.126
-5 | 0.091 | 0.00756 | -0.134 | 11.998
-4.5 | 0.152 | 0.00755 | -0.135 | 20.067
-4 | 0.213 | 0.00757 | -0.136 | 28.2
-3.5 | 0.276 | 0.00763 | -0.137 | 36.127
-3 | 0.338 | 0.00634 | -0.138 | 53.333
-2.5 | 0.401 | 0.00629 | -0.139 | 63.732
-2 | 0.463 | 0.00632 | -0.14 | 73.31
-1.5 | 0.525 | 0.00546 | -0.141 | 95.988
-1 | 0.586 | 0.0054 | -0.142 | 108.531
-0.5 | 0.647 | 0.00534 | -0.143 | 121.224
0 | 0.707 | 0.00525 | -0.144 | 134.523
0.5 | 0.768 | 0.00542 | -0.145 | 141.6
1 | 0.828 | 0.00554 | -0.145 | 149.394
1.5 | 0.889 | 0.00575 | -0.146 | 154.57
2 | 0.95 | 0.00597 | -0.147 | 159.1
2.5 | 1.01 | 0.00616 | -0.148 | 163.846
3 | 1.07 | 0.0064 | -0.149 | 167.172
3.5 | 1.13 | 0.00666 | -0.15 | 169.704
4 | 1.189 | 0.00695 | -0.151 | 171.11
4.5 | 1.249 | 0.0072 | -0.152 | 173.401
5 | 1.307 | 0.00751 | -0.153 | 174.106
5.5 | 1.365 | 0.00781 | -0.153 | 174.784
6 | 1.421 | 0.00819 | -0.154 | 173.449
6.5 | 1.476 | 0.00856 | -0.155 | 172.429
7 | 1.528 | 0.00897 | -0.156 | 170.234
7.5 | 1.573 | 0.00947 | -0.157 | 166.063
8 | 1.609 | 0.00991 | -0.158 | 162.484
8.5 | 1.639 | 0.01036 | -0.158 | 158.175
9 | 1.66 | 0.01091 | -0.159 | 152.164
9.5 | 1.671 | 0.01185 | -0.16 | 141.089
10 | 1.671 | 0.01237 | -0.161 | 135.109
10.5 | 1.659 | 0.0129 | -0.161 | 128.63
11 | 1.624 | 0.02041 | -0.161 | 79.569
11.5 | 1.587 | 0.01911 | -0.161 | 83.046
12 | 1.54 | 0.02035 | -0.161 | 75.66
12.5 | 1.484 | 0.01882 | -0.161 | 78.83
13 | 1.421 | 0.02019 | -0.161 | 70.353
13.5 | 1.352 | 0.01867 | -0.161 | 72.417
14 | 1.28 | 0.02663 | -0.161 | 48.062
14.5 | 1.205 | 0.02859 | -0.161 | 42.141

## 108. Re 10M Mach 0.10 (2)
BIGFOIL.COM POLAR EXPORT
e433
EPPLER 433 |  |  |  | Cl Max: | 1.8433 | at alpha= | 19 | deg
XFOIL ncrit=9 |  |  |  | L/D Max: | 175.96 | at alpha= | 1.5 | deg
Re: | 10000000 |  |  | Cd Min: | 0.07252 | at alpha= | 20 | deg
Mach: | 0.1 |  |  | Cl=0 at alpha= | -5.5 | deg
|  |  |  | @ Cl=0.1, Cd= | 0.00558
|  |  |  | @ Cl=0.4, Cd= | 0.0048321
|  |  |  | @ Cl=0.6, Cd= | 0.0041809
alpha (deg) | Cl | Cd | Cm | Cl/Cd
-15.5 | -0.8586 | 0.02364 | -0.1565 | -36.3198
-15 | -0.752 | 0.0239 | -0.1663 | -31.4644
-14.5 | -0.7812 | 0.02032 | -0.1591 | -38.4449
-14 | -0.7725 | 0.01862 | -0.1542 | -41.4876
-13.5 | -0.76 | 0.01756 | -0.1486 | -43.2802
-13 | -0.713 | 0.01791 | -0.147 | -39.8102
-12.5 | -0.6969 | 0.01581 | -0.1423 | -44.0797
-12 | -0.6551 | 0.01507 | -0.1407 | -43.4705
-11.5 | -0.6095 | 0.01448 | -0.1396 | -42.0925
-11 | -0.5651 | 0.01367 | -0.1384 | -41.3387
-10.5 | -0.5112 | 0.01361 | -0.1384 | -37.5606
-10 | -0.4663 | 0.01264 | -0.1372 | -36.8908
-9.5 | -0.415 | 0.01211 | -0.1369 | -34.2692
-9 | -0.3757 | 0.01005 | -0.135 | -37.3831
-8.5 | -0.3282 | 0.00882 | -0.1342 | -37.2109
-8 | -0.2756 | 0.00813 | -0.134 | -33.8991
-7.5 | -0.2227 | 0.00751 | -0.1338 | -29.6538
-7 | -0.1677 | 0.007 | -0.134 | -23.9571
-6.5 | -0.1127 | 0.0066 | -0.1341 | -17.0758
-6 | -0.0563 | 0.00623 | -0.1345 | -9.0369
-5.5 | 0 | 0.00597 | -0.1348 | 0
-5 | 0.0571 | 0.00573 | -0.1353 | 9.9651
-4.5 | 0.1143 | 0.00553 | -0.1359 | 20.6691
-4 | 0.1714 | 0.0054 | -0.1364 | 31.7407
-3.5 | 0.229 | 0.00528 | -0.137 | 43.3712
-3 | 0.2864 | 0.00515 | -0.1376 | 55.6117
-2.5 | 0.3436 | 0.00498 | -0.1382 | 68.996
-2 | 0.4008 | 0.00483 | -0.1388 | 82.9814
-1.5 | 0.4578 | 0.00466 | -0.1395 | 98.2403
-1 | 0.5144 | 0.00442 | -0.1402 | 116.3801
-0.5 | 0.571 | 0.00429 | -0.1409 | 133.1002
0 | 0.6268 | 0.00408 | -0.1415 | 153.6275
0.5 | 0.6824 | 0.00401 | -0.142 | 170.1746
1 | 0.7354 | 0.00422 | -0.1418 | 174.2654
1.5 | 0.7883 | 0.00448 | -0.1415 | 175.9598
2 | 0.8396 | 0.0048 | -0.1409 | 174.9167
2.5 | 0.8911 | 0.0051 | -0.1404 | 174.7255
3 | 0.9419 | 0.00542 | -0.1397 | 173.7823
3.5 | 0.9909 | 0.00581 | -0.1387 | 170.5508
4 | 1.0403 | 0.00617 | -0.1377 | 168.6062
4.5 | 1.0878 | 0.00656 | -0.1364 | 165.8232
5 | 1.1345 | 0.00696 | -0.1349 | 163.0029
5.5 | 1.1779 | 0.00745 | -0.1329 | 158.1074
6 | 1.2183 | 0.00783 | -0.1301 | 155.5939
6.5 | 1.2525 | 0.00839 | -0.1261 | 149.2849
7 | 1.2899 | 0.00892 | -0.1228 | 144.6076
7.5 | 1.326 | 0.00951 | -0.1194 | 139.4322
8 | 1.3613 | 0.01014 | -0.116 | 134.2505
8.5 | 1.3926 | 0.01096 | -0.112 | 127.062
9 | 1.4267 | 0.01171 | -0.1086 | 121.836
9.5 | 1.4578 | 0.01261 | -0.1048 | 115.6067
10 | 1.4895 | 0.01352 | -0.1013 | 110.1701
10.5 | 1.5213 | 0.01448 | -0.098 | 105.0622
11 | 1.5526 | 0.0155 | -0.0948 | 100.1677
11.5 | 1.5819 | 0.01668 | -0.0915 | 94.8381
12 | 1.6103 | 0.01797 | -0.0882 | 89.6105
12.5 | 1.6373 | 0.01939 | -0.085 | 84.4404
13 | 1.6628 | 0.02098 | -0.0817 | 79.2564
13.5 | 1.6861 | 0.02278 | -0.0785 | 74.0167
14 | 1.7095 | 0.02467 | -0.0755 | 69.2947
14.5 | 1.7316 | 0.02674 | -0.0726 | 64.7569
15 | 1.7516 | 0.02906 | -0.0697 | 60.2753
15.5 | 1.7706 | 0.03154 | -0.0671 | 56.1382
16.5 | 1.8011 | 0.03717 | -0.0617 | 48.4557
17 | 1.814 | 0.04067 | -0.0596 | 44.6029
17.5 | 1.8243 | 0.04462 | -0.0578 | 40.8853
18 | 1.8321 | 0.04902 | -0.0563 | 37.3745
18.5 | 1.8392 | 0.05371 | -0.0552 | 34.2432
19 | 1.8433 | 0.059 | -0.0546 | 31.2424
19.5 | 1.8412 | 0.06528 | -0.0545 | 28.2047
20 | 1.8345 | 0.07252 | -0.055 | 25.2965

## 109. Re 10M Mach 0.25 (1)
BIGFOIL.COM POLAR EXPORT
e433
EPPLER 433 |  |  |  | Cl Max: | 1.672 | at alpha= | 9 | deg
JavaFoil+Calcfoil stall+Eppler ext transition |  |  |  | L/D Max: | 172.747 | at alpha= | 5 | deg
Re: | 10000000 |  |  | Cd Min: | 0.00534 | at alpha= | 0 | deg
Mach: | 0.25 |  |  | Cl=0 at alpha= | -5.7759 | deg
|  |  |  | @ Cl=0.1, Cd= | 0.0077149
|  |  |  | @ Cl=0.4, Cd= | 0.0063974
|  |  |  | @ Cl=0.6, Cd= | 0.0055884
alpha (deg) | Cl | Cd | Cm | Cl/Cd
-14.5 | -0.052 | 0.09138 | -0.067 | -0.567
-14 | -0.049 | 0.08657 | -0.068 | -0.565
-13.5 | -0.046 | 0.0808 | -0.07 | -0.57
-13 | -0.043 | 0.07581 | -0.072 | -0.569
-12.5 | -0.082 | 0.07021 | -0.075 | -1.174
-12 | -0.128 | 0.06474 | -0.078 | -1.976
-11.5 | -0.16 | 0.05638 | -0.084 | -2.838
-11 | -0.204 | 0.01908 | -0.113 | -10.697
-10.5 | -0.23 | 0.01223 | -0.12 | -18.815
-10 | -0.243 | 0.01055 | -0.122 | -23.059
-9.5 | -0.248 | 0.00941 | -0.124 | -26.314
-9 | -0.242 | 0.00866 | -0.126 | -27.963
-8.5 | -0.227 | 0.00653 | -0.128 | -34.744
-8 | -0.203 | 0.00722 | -0.13 | -28.071
-7.5 | -0.17 | 0.0082 | -0.132 | -20.738
-7 | -0.128 | 0.00805 | -0.133 | -15.905
-6.5 | -0.08 | 0.00795 | -0.134 | -10.003
-6 | -0.026 | 0.00784 | -0.135 | -3.298
-5.5 | 0.032 | 0.00778 | -0.136 | 4.091
-5 | 0.092 | 0.00772 | -0.137 | 11.976
-4.5 | 0.155 | 0.00768 | -0.138 | 20.188
-4 | 0.219 | 0.00769 | -0.139 | 28.459
-3.5 | 0.283 | 0.00775 | -0.14 | 36.498
-3 | 0.347 | 0.00643 | -0.142 | 54.053
-2.5 | 0.412 | 0.00639 | -0.143 | 64.424
-2 | 0.476 | 0.00645 | -0.144 | 73.747
-1.5 | 0.539 | 0.00554 | -0.145 | 97.267
-1 | 0.602 | 0.00559 | -0.146 | 107.769
-0.5 | 0.665 | 0.00542 | -0.147 | 122.811
0 | 0.726 | 0.00534 | -0.148 | 136.009
0.5 | 0.789 | 0.00552 | -0.149 | 142.979
1 | 0.851 | 0.00569 | -0.149 | 149.441
1.5 | 0.913 | 0.00587 | -0.15 | 155.554
2 | 0.975 | 0.00611 | -0.151 | 159.766
2.5 | 1.037 | 0.00635 | -0.152 | 163.481
3 | 1.099 | 0.00657 | -0.153 | 167.35
3.5 | 1.161 | 0.00684 | -0.154 | 169.735
4 | 1.222 | 0.00716 | -0.155 | 170.704
4.5 | 1.282 | 0.00743 | -0.156 | 172.54
5 | 1.342 | 0.00777 | -0.157 | 172.747
5.5 | 1.401 | 0.00811 | -0.158 | 172.708
6 | 1.458 | 0.00852 | -0.159 | 171.16
6.5 | 1.513 | 0.00894 | -0.159 | 169.265
7 | 1.565 | 0.00942 | -0.16 | 166.226
7.5 | 1.609 | 0.00995 | -0.161 | 161.67
8 | 1.641 | 0.01044 | -0.162 | 157.217
8.5 | 1.663 | 0.01105 | -0.163 | 150.449
9 | 1.672 | 0.01211 | -0.163 | 138.105
9.5 | 1.668 | 0.01272 | -0.164 | 131.066
10 | 1.633 | 0.02002 | -0.164 | 81.564
10.5 | 1.587 | 0.02149 | -0.164 | 73.842
11 | 1.522 | 0.01986 | -0.164 | 76.622
11.5 | 1.437 | 0.01848 | -0.164 | 77.764
12 | 1.336 | 0.01995 | -0.165 | 66.978
12.5 | 1.219 | 0.01854 | -0.164 | 65.762
13 | 1.09 | 0.02738 | -0.164 | 39.823
13.5 | 0.951 | 0.02984 | -0.164 | 31.874
14 | 0.805 | 0.03285 | -0.163 | 24.505

## 110. Re 10M Mach 0.25 (2)
BIGFOIL.COM POLAR EXPORT
e433
EPPLER 433 |  |  |  | Cl Max: | 1.8002 | at alpha= | 17.5 | deg
XFOIL ncrit=9 |  |  |  | L/D Max: | 179.358 | at alpha= | 1.5 | deg
Re: | 10000000 |  |  | Cd Min: | 0.13043 | at alpha= | -14 | deg
Mach: | 0.25 |  |  | Cl=0 at alpha= | -5.4745 | deg
|  |  |  | @ Cl=0.1, Cd= | 0.0056718
|  |  |  | @ Cl=0.4, Cd= | 0.0048994
|  |  |  | @ Cl=0.6, Cd= | 0.0042819
alpha (deg) | Cl | Cd | Cm | Cl/Cd
-14 | -0.1361 | 0.13043 | -0.1074 | -1.0435
-13.5 | -0.193 | 0.10484 | -0.1161 | -1.8409
-13 | -0.1468 | 0.09883 | -0.1261 | -1.4854
-12.5 | -0.4565 | 0.03212 | -0.1732 | -14.2123
-12 | -0.4934 | 0.02606 | -0.17 | -18.9332
-11.5 | -0.5004 | 0.02302 | -0.1646 | -21.7376
-11 | -0.5216 | 0.01976 | -0.1553 | -26.3968
-10.5 | -0.4847 | 0.01851 | -0.1526 | -26.1858
-10 | -0.4633 | 0.01566 | -0.1482 | -29.5849
-9.5 | -0.4212 | 0.01409 | -0.146 | -29.8935
-9 | -0.3741 | 0.01293 | -0.1444 | -28.9327
-8.5 | -0.3147 | 0.01297 | -0.1443 | -24.2637
-8 | -0.2799 | 0.00983 | -0.1412 | -28.4741
-7.5 | -0.2304 | 0.00839 | -0.1399 | -27.4613
-7 | -0.1755 | 0.00755 | -0.1393 | -23.245
-6.5 | -0.1192 | 0.00696 | -0.139 | -17.1264
-6 | -0.0614 | 0.00647 | -0.1389 | -9.49
-5.5 | -0.003 | 0.00613 | -0.1391 | -0.4894
-5 | 0.0559 | 0.00585 | -0.1393 | 9.5556
-4.5 | 0.1153 | 0.00561 | -0.1397 | 20.5526
-4 | 0.1746 | 0.00545 | -0.1401 | 32.0367
-3.5 | 0.2339 | 0.00533 | -0.1406 | 43.8837
-3 | 0.2935 | 0.00521 | -0.1412 | 56.334
-2.5 | 0.3525 | 0.00502 | -0.1417 | 70.2191
-2 | 0.4116 | 0.00487 | -0.1424 | 84.5175
-1.5 | 0.4705 | 0.00471 | -0.143 | 99.8938
-1 | 0.5291 | 0.00445 | -0.1437 | 118.8989
0.5 | 0.702 | 0.00404 | -0.1454 | 173.7624
1 | 0.7569 | 0.00424 | -0.1452 | 178.5142
1.5 | 0.8107 | 0.00452 | -0.1447 | 179.3584
2 | 0.8628 | 0.00486 | -0.1438 | 177.5309
2.5 | 0.9156 | 0.00516 | -0.1431 | 177.4419
3 | 0.9658 | 0.00554 | -0.1418 | 174.3321
3.5 | 1.0165 | 0.0059 | -0.1406 | 172.2881
4 | 1.0653 | 0.0063 | -0.1391 | 169.0952
4.5 | 1.1136 | 0.00668 | -0.1374 | 166.7066
5 | 1.1549 | 0.00713 | -0.1342 | 161.9776
5.5 | 1.1947 | 0.00756 | -0.1307 | 158.0291
6 | 1.2332 | 0.0081 | -0.127 | 152.2469
6.5 | 1.2708 | 0.00867 | -0.1232 | 146.5744
7 | 1.307 | 0.00933 | -0.1193 | 140.0857
7.5 | 1.3443 | 0.01 | -0.1156 | 134.43
8 | 1.3794 | 0.01076 | -0.1116 | 128.197
8.5 | 1.4099 | 0.01175 | -0.107 | 119.9915
9 | 1.4441 | 0.01265 | -0.1032 | 114.1581
9.5 | 1.4743 | 0.01379 | -0.0989 | 106.9108
10 | 1.5047 | 0.01499 | -0.0948 | 100.3803
10.5 | 1.5365 | 0.01621 | -0.0912 | 94.7872
11 | 1.5665 | 0.01759 | -0.0874 | 89.0563
11.5 | 1.5955 | 0.01911 | -0.0837 | 83.4903
12 | 1.6233 | 0.02078 | -0.0801 | 78.1184
12.5 | 1.6468 | 0.02281 | -0.0762 | 72.1964
13 | 1.67 | 0.02501 | -0.0725 | 66.7733
13.5 | 1.6919 | 0.02741 | -0.069 | 61.7256
14 | 1.7158 | 0.02983 | -0.066 | 57.5193
14.5 | 1.7371 | 0.03255 | -0.0631 | 53.3671
15 | 1.7551 | 0.03571 | -0.0602 | 49.1487
15.5 | 1.7707 | 0.03925 | -0.0576 | 45.1134
17 | 1.7978 | 0.05259 | -0.0512 | 34.1852
17.5 | 1.8002 | 0.05851 | -0.0502 | 30.7674
18 | 1.7985 | 0.06522 | -0.0499 | 27.5759
18.5 | 1.7928 | 0.07282 | -0.0504 | 24.6196
19 | 1.7829 | 0.08136 | -0.0519 | 21.9137
19.5 | 1.7646 | 0.09151 | -0.0545 | 19.2831
20 | 1.7419 | 0.10276 | -0.0584 | 16.9511

## 111. Re 10M Mach 0.50 (1)
BIGFOIL.COM POLAR EXPORT
e433
EPPLER 433 |  |  |  | Cl Max: | 1.715 | at alpha= | 7.5 | deg
JavaFoil+Calcfoil stall+Eppler ext transition |  |  |  | L/D Max: | 165.745 | at alpha= | 4 | deg
Re: | 10000000 |  |  | Cd Min: | 0.00569 | at alpha= | 0 | deg
Mach: | 0.5 |  |  | Cl=0 at alpha= | -5.8182 | deg
|  |  |  | @ Cl=0.1, Cd= | 0.008511
|  |  |  | @ Cl=0.4, Cd= | 0.0068289
|  |  |  | @ Cl=0.6, Cd= | 0.0071154
alpha (deg) | Cl | Cd | Cm | Cl/Cd
-20 | -0.786 | 0.1592 | -0.07 | -4.936
-19.5 | -0.761 | 0.147 | -0.072 | -5.175
-19 | -0.734 | 0.1398 | -0.073 | -5.249
-18.5 | -0.706 | 0.13457 | -0.072 | -5.245
-18 | -0.678 | 0.13025 | -0.072 | -5.206
-17.5 | -0.65 | 0.12665 | -0.071 | -5.131
-17 | -0.621 | 0.12353 | -0.069 | -5.029
-16.5 | -0.594 | 0.119 | -0.069 | -4.99
-16 | -0.567 | 0.11416 | -0.069 | -4.963
-15.5 | -0.539 | 0.11049 | -0.07 | -4.881
-15 | -0.512 | 0.11 | -0.071 | -4.659
-14.5 | -0.485 | 0.10304 | -0.072 | -4.709
-14 | -0.457 | 0.09822 | -0.071 | -4.657
-13.5 | -0.429 | 0.0941 | -0.07 | -4.563
-13 | -0.401 | 0.08881 | -0.068 | -4.52
-12.5 | -0.374 | 0.08264 | -0.069 | -4.526
-12 | -0.347 | 0.07671 | -0.071 | -4.522
-11.5 | -0.319 | 0.07204 | -0.072 | -4.432
-11 | -0.291 | 0.07285 | -0.069 | -3.995
-10.5 | -0.265 | 0.0643 | -0.076 | -4.116
-10 | -0.24 | 0.05387 | -0.09 | -4.459
-9.5 | -0.246 | 0.01274 | -0.135 | -19.316
-9 | -0.182 | 0.05103 | -0.086 | -3.574
-8.5 | -0.158 | 0.04013 | -0.103 | -3.938
-8 | -0.149 | 0.01022 | -0.141 | -14.597
-7.5 | -0.117 | 0.00883 | -0.144 | -13.29
-7 | -0.084 | 0.00637 | -0.146 | -13.128
-6.5 | -0.05 | 0.0071 | -0.148 | -7.021
-6 | -0.016 | 0.0078 | -0.15 | -2.018
-5.5 | 0.028 | 0.00868 | -0.152 | 3.188
-5 | 0.095 | 0.00852 | -0.154 | 11.135
-4.5 | 0.167 | 0.00839 | -0.155 | 19.885
-4 | 0.24 | 0.00836 | -0.156 | 28.755
-3.5 | 0.314 | 0.00836 | -0.157 | 37.559
-3 | 0.387 | 0.00682 | -0.158 | 56.744
-2.5 | 0.46 | 0.00687 | -0.159 | 66.93
-2 | 0.532 | 0.00701 | -0.161 | 75.942
-1.5 | 0.603 | 0.00712 | -0.162 | 84.61
-1 | 0.673 | 0.00589 | -0.163 | 114.297
-0.5 | 0.744 | 0.00586 | -0.164 | 126.969
0 | 0.811 | 0.00569 | -0.165 | 142.533
0.5 | 0.881 | 0.00598 | -0.166 | 147.203
1 | 0.95 | 0.00623 | -0.167 | 152.489
1.5 | 1.02 | 0.00651 | -0.168 | 156.68
2 | 1.089 | 0.00678 | -0.169 | 160.577
2.5 | 1.158 | 0.00712 | -0.17 | 162.665
3 | 1.226 | 0.00748 | -0.171 | 163.989
3.5 | 1.294 | 0.00781 | -0.172 | 165.622
4 | 1.361 | 0.00821 | -0.173 | 165.745
4.5 | 1.427 | 0.00871 | -0.174 | 163.936
5 | 1.492 | 0.00923 | -0.175 | 161.767
5.5 | 1.555 | 0.00978 | -0.176 | 159.054
6 | 1.614 | 0.0104 | -0.177 | 155.171
6.5 | 1.668 | 0.01113 | -0.178 | 149.935
7 | 1.713 | 0.01206 | -0.179 | 142.019
7.5 | 1.715 | 0.01859 | -0.179 | 92.252
8 | 1.656 | 0.01915 | -0.179 | 86.479
8.5 | 1.389 | 0.0181 | -0.179 | 76.715
9 | 1.008 | 0.01719 | -0.179 | 58.632
9.5 | 1.035 | 0.02763 | -0.178 | 37.48
10 | 1.061 | 0.03053 | -0.178 | 34.757
10.5 | 1.059 | 0.04047 | -0.171 | 26.162
11 | 1.117 | 0.03472 | -0.178 | 32.171
11.5 | 1.138 | 0.03979 | -0.176 | 28.603
12 | 1.17 | 0.03884 | -0.177 | 30.133
12.5 | 1.197 | 0.04259 | -0.177 | 28.113

## 112. Re 10M Mach 0.50 (2)
BIGFOIL.COM POLAR EXPORT
e433
EPPLER 433 |  |  |  | Cl Max: | 1.6916 | at alpha= | 12 | deg
XFOIL ncrit=9 |  |  |  | L/D Max: | 190.519 | at alpha= | 1 | deg
Re: | 10000000 |  |  | Cd Min: | 0.2333 | at alpha= | -20 | deg
Mach: | 0.5 |  |  | Cl=0 at alpha= | -5.4768 | deg
|  |  |  | @ Cl=0.1, Cd= | 0.006592
|  |  |  | @ Cl=0.4, Cd= | 0.0052654
|  |  |  | @ Cl=0.6, Cd= | 0.0046203
alpha (deg) | Cl | Cd | Cm | Cl/Cd
-20 | -0.3925 | 0.2333 | -0.055 | -1.6824
-19.5 | -0.3649 | 0.22508 | -0.0615 | -1.6212
-19 | -0.3387 | 0.21651 | -0.0679 | -1.5644
-18.5 | -0.3161 | 0.20806 | -0.073 | -1.5193
-18 | -0.2961 | 0.20121 | -0.0765 | -1.4716
-17.5 | -0.2712 | 0.19394 | -0.0816 | -1.3984
-17 | -0.2448 | 0.18603 | -0.0874 | -1.3159
-16.5 | -0.2146 | 0.17808 | -0.0938 | -1.2051
-16 | -0.1741 | 0.16815 | -0.1047 | -1.0354
-15.5 | -0.1387 | 0.15937 | -0.1136 | -0.8703
-15 | -0.1043 | 0.15048 | -0.1225 | -0.69312
-14.5 | -0.0725 | 0.14221 | -0.1304 | -0.50981
-14 | -0.0501 | 0.13469 | -0.1353 | -0.37197
-13.5 | -0.0302 | 0.12738 | -0.1394 | -0.23709
-13 | -0.0125 | 0.1202 | -0.1431 | -0.10399
-12.5 | 0.0045 | 0.11339 | -0.1464 | 0.039686
-12 | 0.016 | 0.1057 | -0.15 | 0.15137
-11.5 | 0.0274 | 0.09825 | -0.1533 | 0.27888
-11 | 0.0362 | 0.09023 | -0.1569 | 0.4012
-10.5 | 0.0415 | 0.08191 | -0.1608 | 0.50665
-10 | 0.0465 | 0.07391 | -0.1649 | 0.62914
-9.5 | 0.0471 | 0.06554 | -0.1694 | 0.71865
-9 | 0.0494 | 0.05777 | -0.174 | 0.85512
-8.5 | 0.0517 | 0.04979 | -0.1798 | 1.0384
-8 | 0.0233 | 0.03799 | -0.1894 | 0.61332
-7.5 | -0.0182 | 0.03139 | -0.186 | -0.5798
-7 | -0.0507 | 0.0254 | -0.1783 | -1.9961
-6.5 | -0.0537 | 0.0193 | -0.1721 | -2.7824
-6 | -0.0419 | 0.0133 | -0.1658 | -3.1504
-5.5 | -0.0026 | 0.00925 | -0.1613 | -0.28108
-5 | 0.0535 | 0.00725 | -0.1586 | 7.3793
-4.5 | 0.1171 | 0.00635 | -0.157 | 18.4409
-4 | 0.1848 | 0.00585 | -0.1565 | 31.5897
-3.5 | 0.2531 | 0.00558 | -0.1564 | 45.3584
-3 | 0.3211 | 0.00543 | -0.1565 | 59.1344
-2.5 | 0.3889 | 0.0053 | -0.1567 | 73.3774
-2 | 0.4562 | 0.00509 | -0.1571 | 89.6267
-1.5 | 0.5231 | 0.00492 | -0.1575 | 106.3211
-1 | 0.5897 | 0.00465 | -0.1582 | 126.8172
0 | 0.7216 | 0.00427 | -0.1593 | 168.993
0.5 | 0.785 | 0.00419 | -0.1593 | 187.3508
1 | 0.844 | 0.00443 | -0.1581 | 190.5192
1.5 | 0.9005 | 0.00476 | -0.1562 | 189.1807
2 | 0.9545 | 0.00511 | -0.1538 | 186.7906
3 | 1.0461 | 0.00593 | -0.1452 | 176.4081
3.5 | 1.0909 | 0.00644 | -0.1407 | 169.3944
4 | 1.1378 | 0.00696 | -0.1367 | 163.477
4.5 | 1.1786 | 0.00766 | -0.1314 | 153.8642
5 | 1.2232 | 0.00831 | -0.1269 | 147.1961
5.5 | 1.2622 | 0.00918 | -0.1215 | 137.4946
6 | 1.3044 | 0.01006 | -0.1166 | 129.662
6.5 | 1.3404 | 0.01124 | -0.1109 | 119.2527
7 | 1.3791 | 0.01246 | -0.1057 | 110.6822
7.5 | 1.416 | 0.01387 | -0.1004 | 102.0908
8 | 1.4535 | 0.0154 | -0.0952 | 94.3831
8.5 | 1.4874 | 0.01722 | -0.0898 | 86.3763
9 | 1.518 | 0.01936 | -0.0842 | 78.4091
9.5 | 1.5516 | 0.02155 | -0.0791 | 72
10 | 1.5797 | 0.02422 | -0.0737 | 65.223
10.5 | 1.6127 | 0.02684 | -0.0689 | 60.0857
11 | 1.6415 | 0.02992 | -0.0641 | 54.863
12 | 1.6916 | 0.03751 | -0.0547 | 45.0973
14 | 1.5503 | 0.08065 | -0.0474 | 19.2226
14.5 | 1.5129 | 0.09431 | -0.0519 | 16.0418
15 | 1.4774 | 0.10857 | -0.0582 | 13.6078
15.5 | 1.4449 | 0.12313 | -0.0658 | 11.7348
16 | 1.416 | 0.1376 | -0.0743 | 10.2907
16.5 | 1.3911 | 0.15197 | -0.0834 | 9.1538
17 | 1.3694 | 0.16614 | -0.0929 | 8.2424

## 113. Re 12M Mach 0.00 (1)
BIGFOIL.COM POLAR EXPORT
e433
EPPLER 433 |  |  |  | Cl Max: | 1.672 | at alpha= | 10 | deg
JavaFoil+Calcfoil stall+Eppler ext transition |  |  |  | L/D Max: | 176.849 | at alpha= | 5.5 | deg
Re: | 12000000 |  |  | Cd Min: | 0.00556 | at alpha= | -1 | deg
Mach: | 0 |  |  | Cl=0 at alpha= | -5.7719 | deg
|  |  |  | @ Cl=0.1, Cd= | 0.0074366
|  |  |  | @ Cl=0.4, Cd= | 0.0064215
|  |  |  | @ Cl=0.6, Cd= | 0.00556
alpha (deg) | Cl | Cd | Cm | Cl/Cd
-17 | -0.236 | 0.10967 | -0.064 | -2.15
-16.5 | -0.246 | 0.1035 | -0.066 | -2.372
-16 | -0.255 | 0.09787 | -0.068 | -2.608
-15.5 | -0.265 | 0.09182 | -0.069 | -2.885
-15 | -0.274 | 0.08554 | -0.072 | -3.209
-14.5 | -0.283 | 0.07982 | -0.074 | -3.551
-14 | -0.292 | 0.07299 | -0.077 | -4.004
-13.5 | -0.301 | 0.06451 | -0.082 | -4.668
-13 | -0.313 | 0.05015 | -0.09 | -6.243
-12.5 | -0.346 | 0.01821 | -0.109 | -18.974
-12 | -0.353 | 0.01381 | -0.112 | -25.526
-11.5 | -0.353 | 0.01173 | -0.115 | -30.127
-11 | -0.35 | 0.01031 | -0.117 | -33.937
-10.5 | -0.342 | 0.00936 | -0.119 | -36.479
-10 | -0.328 | 0.00868 | -0.12 | -37.768
-9.5 | -0.309 | 0.0082 | -0.122 | -37.665
-9 | -0.285 | 0.00687 | -0.124 | -41.407
-8.5 | -0.256 | 0.00802 | -0.126 | -31.889
-8 | -0.219 | 0.0078 | -0.127 | -28.045
-7.5 | -0.177 | 0.00772 | -0.128 | -22.928
-7 | -0.13 | 0.00761 | -0.129 | -17.142
-6.5 | -0.08 | 0.00755 | -0.13 | -10.566
-6 | -0.026 | 0.0075 | -0.131 | -3.417
-5.5 | 0.031 | 0.00749 | -0.132 | 4.177
-5 | 0.09 | 0.00743 | -0.133 | 12.164
-4.5 | 0.151 | 0.00747 | -0.134 | 20.211
-4 | 0.212 | 0.00751 | -0.135 | 28.268
-3.5 | 0.274 | 0.00762 | -0.136 | 36.003
-3 | 0.337 | 0.00644 | -0.137 | 52.25
-2.5 | 0.399 | 0.00642 | -0.138 | 62.096
-2 | 0.461 | 0.00651 | -0.139 | 70.801
-1.5 | 0.522 | 0.00566 | -0.14 | 92.177
-1 | 0.583 | 0.00556 | -0.141 | 104.798
-0.5 | 0.644 | 0.00556 | -0.142 | 115.73
0 | 0.703 | 0.0056 | -0.143 | 125.662
0.5 | 0.764 | 0.00557 | -0.144 | 137.043
1 | 0.824 | 0.00561 | -0.145 | 146.883
1.5 | 0.885 | 0.00576 | -0.146 | 153.68
2 | 0.945 | 0.00595 | -0.147 | 158.679
2.5 | 1.005 | 0.00614 | -0.147 | 163.651
3 | 1.065 | 0.00635 | -0.148 | 167.664
3.5 | 1.124 | 0.0066 | -0.149 | 170.333
4 | 1.184 | 0.00686 | -0.15 | 172.51
4.5 | 1.242 | 0.00711 | -0.151 | 174.702
5 | 1.301 | 0.0074 | -0.152 | 175.764
5.5 | 1.358 | 0.00768 | -0.153 | 176.849
6 | 1.414 | 0.00802 | -0.154 | 176.347
6.5 | 1.469 | 0.00837 | -0.154 | 175.392
7 | 1.521 | 0.00877 | -0.155 | 173.444
7.5 | 1.566 | 0.00919 | -0.156 | 170.384
8 | 1.603 | 0.00958 | -0.157 | 167.401
8.5 | 1.634 | 0.01003 | -0.158 | 162.807
9 | 1.656 | 0.01051 | -0.158 | 157.609
9.5 | 1.67 | 0.01136 | -0.159 | 146.943
10 | 1.672 | 0.01184 | -0.16 | 141.251
10.5 | 1.665 | 0.01232 | -0.161 | 135.087
11 | 1.647 | 0.01272 | -0.161 | 129.512
11.5 | 1.607 | 0.02062 | -0.161 | 77.932
12 | 1.566 | 0.01929 | -0.161 | 81.21
12.5 | 1.517 | 0.02057 | -0.161 | 73.731
13 | 1.461 | 0.01903 | -0.161 | 76.79
13.5 | 1.399 | 0.01753 | -0.161 | 79.808
14 | 1.335 | 0.01827 | -0.161 | 73.097
14.5 | 1.267 | 0.02674 | -0.161 | 47.383
15 | 1.198 | 0.02864 | -0.161 | 41.836

## 114. Re 12M Mach 0.00 (2)
BIGFOIL.COM POLAR EXPORT
e433
EPPLER 433 |  |  |  | Cl Max: | 1.8692 | at alpha= | 19 | deg
XFOIL ncrit=9 |  |  |  | L/D Max: | 173.327 | at alpha= | 3 | deg
Re: | 12000000 |  |  | Cd Min: | 0.06546 | at alpha= | 20 | deg
Mach: | 0 |  |  | Cl=0 at alpha= | -5.5115 | deg
|  |  |  | @ Cl=0.1, Cd= | 0.0054387
|  |  |  | @ Cl=0.4, Cd= | 0.0047687
|  |  |  | @ Cl=0.6, Cd= | 0.0043403
alpha (deg) | Cl | Cd | Cm | Cl/Cd
-18.5 | -1.1082 | 0.03464 | -0.1359 | -31.9919
-18 | -1.0787 | 0.03281 | -0.1362 | -32.8772
-17.5 | -1.0748 | 0.02852 | -0.1373 | -37.6858
-16.5 | -1.0207 | 0.01962 | -0.1479 | -52.0234
-15.5 | -0.8952 | 0.01838 | -0.1556 | -48.7051
-15 | -0.8496 | 0.01857 | -0.1545 | -45.7512
-14.5 | -0.8535 | 0.01664 | -0.1476 | -51.2921
-14 | -0.8376 | 0.01574 | -0.142 | -53.2147
-13.5 | -0.8006 | 0.01502 | -0.1399 | -53.3023
-13 | -0.7495 | 0.01507 | -0.1396 | -49.7346
-12.5 | -0.7173 | 0.01364 | -0.137 | -52.588
-12 | -0.6712 | 0.0131 | -0.1361 | -51.2366
-11.5 | -0.623 | 0.01261 | -0.1356 | -49.4052
-11 | -0.5751 | 0.01198 | -0.135 | -48.005
-10.5 | -0.5213 | 0.01195 | -0.1351 | -43.6234
-10 | -0.4729 | 0.01115 | -0.1346 | -42.4126
-9.5 | -0.4217 | 0.01066 | -0.1344 | -39.5591
-9 | -0.3698 | 0.01016 | -0.1343 | -36.3976
-8.5 | -0.3247 | 0.00863 | -0.1333 | -37.6246
-8 | -0.2726 | 0.00801 | -0.1331 | -34.0325
-7.5 | -0.2194 | 0.00735 | -0.1332 | -29.8503
-7 | -0.1658 | 0.00685 | -0.1332 | -24.2044
-6.5 | -0.1104 | 0.00642 | -0.1336 | -17.1963
-6 | -0.0551 | 0.00608 | -0.1339 | -9.0625
-5.5 | 0.0013 | 0.0058 | -0.1344 | 0.22414
-5 | 0.0579 | 0.00558 | -0.1349 | 10.3763
-4.5 | 0.1145 | 0.00539 | -0.1354 | 21.243
-4 | 0.1716 | 0.00525 | -0.136 | 32.6857
-3.5 | 0.2288 | 0.00515 | -0.1366 | 44.4272
-3 | 0.2858 | 0.00504 | -0.1372 | 56.7063
-2.5 | 0.3426 | 0.00488 | -0.1378 | 70.2049
-2 | 0.3994 | 0.00477 | -0.1384 | 83.7317
-1.5 | 0.4557 | 0.00465 | -0.1389 | 98
-1 | 0.5117 | 0.00446 | -0.1395 | 114.7309
-0.5 | 0.5671 | 0.0044 | -0.14 | 128.8864
0 | 0.6222 | 0.0043 | -0.1404 | 144.6977
0.5 | 0.6771 | 0.00422 | -0.1409 | 160.4502
1 | 0.7302 | 0.00431 | -0.1409 | 169.42
1.5 | 0.7829 | 0.00456 | -0.1407 | 171.6886
2 | 0.8352 | 0.00482 | -0.1404 | 173.278
2.5 | 0.886 | 0.00515 | -0.1398 | 172.0388
3 | 0.9377 | 0.00541 | -0.1394 | 173.3272
3.5 | 0.9862 | 0.00581 | -0.1383 | 169.7418
4 | 1.0374 | 0.00608 | -0.1379 | 170.625
4.5 | 1.0835 | 0.00655 | -0.1364 | 165.4198
5 | 1.1319 | 0.00688 | -0.1354 | 164.5203
5.5 | 1.176 | 0.00736 | -0.1335 | 159.7826
6 | 1.2207 | 0.00774 | -0.1318 | 157.7132
6.5 | 1.2552 | 0.00824 | -0.1279 | 152.3301
7 | 1.2921 | 0.00872 | -0.1246 | 148.1766
7.5 | 1.3299 | 0.00921 | -0.1216 | 144.3974
8 | 1.3641 | 0.00989 | -0.118 | 137.9272
8.5 | 1.3958 | 0.01064 | -0.1141 | 131.1842
9 | 1.4307 | 0.0113 | -0.1109 | 126.6106
9.5 | 1.4628 | 0.01212 | -0.1073 | 120.6931
10 | 1.495 | 0.01296 | -0.104 | 115.3549
10.5 | 1.5282 | 0.01379 | -0.1009 | 110.8194
11 | 1.5596 | 0.01474 | -0.0978 | 105.8073
11.5 | 1.5891 | 0.01582 | -0.0945 | 100.4488
12 | 1.6182 | 0.01698 | -0.0913 | 95.3004
12.5 | 1.6458 | 0.01827 | -0.0881 | 90.0821
13 | 1.672 | 0.01971 | -0.0849 | 84.83
13.5 | 1.6962 | 0.02133 | -0.0817 | 79.5218
14 | 1.7214 | 0.02296 | -0.0789 | 74.9739
14.5 | 1.744 | 0.02485 | -0.0759 | 70.1811
15.5 | 1.7863 | 0.0291 | -0.0705 | 61.3849
16 | 1.8051 | 0.03151 | -0.068 | 57.2866
17 | 1.831 | 0.0374 | -0.0625 | 48.9572
17.5 | 1.8426 | 0.04094 | -0.0605 | 45.0073
18 | 1.8532 | 0.04478 | -0.0588 | 41.3845
18.5 | 1.8609 | 0.0491 | -0.0574 | 37.9002
19 | 1.8692 | 0.05354 | -0.0565 | 34.9122
19.5 | 1.8689 | 0.05924 | -0.0558 | 31.5479
20 | 1.8664 | 0.06546 | -0.0556 | 28.5121

## 115. Re 12M Mach 0.10 (1)
BIGFOIL.COM POLAR EXPORT
e433
EPPLER 433 |  |  |  | Cl Max: | 1.671 | at alpha= | 9.5 | deg
JavaFoil+Calcfoil stall+Eppler ext transition |  |  |  | L/D Max: | 176.54 | at alpha= | 5.5 | deg
Re: | 12000000 |  |  | Cd Min: | 0.00558 | at alpha= | -1 | deg
Mach: | 0.1 |  |  | Cl=0 at alpha= | -5.7719 | deg
|  |  |  | @ Cl=0.1, Cd= | 0.007443
|  |  |  | @ Cl=0.4, Cd= | 0.0064403
|  |  |  | @ Cl=0.6, Cd= | 0.00558
alpha (deg) | Cl | Cd | Cm | Cl/Cd
-16.5 | -0.209 | 0.1057 | -0.065 | -1.975
-16 | -0.22 | 0.10028 | -0.066 | -2.192
-15.5 | -0.231 | 0.09363 | -0.068 | -2.471
-15 | -0.243 | 0.08751 | -0.071 | -2.773
-14.5 | -0.254 | 0.08182 | -0.073 | -3.099
-14 | -0.264 | 0.07598 | -0.075 | -3.475
-13.5 | -0.274 | 0.06902 | -0.079 | -3.974
-13 | -0.285 | 0.059 | -0.085 | -4.835
-12.5 | -0.309 | 0.03147 | -0.101 | -9.819
-12 | -0.331 | 0.01501 | -0.112 | -22.085
-11.5 | -0.336 | 0.01229 | -0.115 | -27.335
-11 | -0.336 | 0.01069 | -0.117 | -31.392
-10.5 | -0.33 | 0.00959 | -0.119 | -34.453
-10 | -0.319 | 0.00883 | -0.121 | -36.168
-9.5 | -0.303 | 0.00826 | -0.122 | -36.644
-9 | -0.28 | 0.00697 | -0.124 | -40.178
-8.5 | -0.253 | 0.00802 | -0.126 | -31.564
-8 | -0.217 | 0.00793 | -0.127 | -27.421
-7.5 | -0.176 | 0.00772 | -0.129 | -22.836
-7 | -0.13 | 0.00764 | -0.13 | -17.048
-6.5 | -0.08 | 0.00757 | -0.131 | -10.535
-6 | -0.026 | 0.00758 | -0.132 | -3.389
-5.5 | 0.031 | 0.0075 | -0.133 | 4.185
-5 | 0.091 | 0.00744 | -0.134 | 12.194
-4.5 | 0.152 | 0.00746 | -0.135 | 20.319
-4 | 0.213 | 0.00754 | -0.136 | 28.32
-3.5 | 0.276 | 0.00765 | -0.137 | 36.056
-3 | 0.338 | 0.00646 | -0.138 | 52.381
-2.5 | 0.401 | 0.00644 | -0.139 | 62.238
-2 | 0.463 | 0.00653 | -0.14 | 70.943
-1.5 | 0.525 | 0.00568 | -0.141 | 92.366
-1 | 0.586 | 0.00558 | -0.142 | 105.006
-0.5 | 0.647 | 0.00558 | -0.143 | 116.017
0 | 0.707 | 0.00561 | -0.144 | 125.975
0.5 | 0.768 | 0.00558 | -0.145 | 137.51
1 | 0.828 | 0.00563 | -0.145 | 147.167
1.5 | 0.889 | 0.00578 | -0.146 | 153.909
2 | 0.95 | 0.00598 | -0.147 | 158.854
2.5 | 1.01 | 0.00617 | -0.148 | 163.741
3 | 1.07 | 0.00638 | -0.149 | 167.712
3.5 | 1.13 | 0.00663 | -0.15 | 170.332
4 | 1.189 | 0.0069 | -0.151 | 172.467
4.5 | 1.249 | 0.00715 | -0.152 | 174.584
5 | 1.307 | 0.00745 | -0.153 | 175.531
5.5 | 1.365 | 0.00773 | -0.153 | 176.54
6 | 1.421 | 0.00807 | -0.154 | 175.95
6.5 | 1.476 | 0.00844 | -0.155 | 174.894
7 | 1.528 | 0.00885 | -0.156 | 172.658
7.5 | 1.573 | 0.00927 | -0.157 | 169.64
8 | 1.609 | 0.00967 | -0.158 | 166.516
8.5 | 1.639 | 0.01017 | -0.158 | 161.187
9 | 1.66 | 0.01062 | -0.159 | 156.225
9.5 | 1.671 | 0.0115 | -0.16 | 145.378
10 | 1.671 | 0.01199 | -0.161 | 139.333
10.5 | 1.659 | 0.0125 | -0.161 | 132.776
11 | 1.627 | 0.01975 | -0.161 | 82.387
11.5 | 1.59 | 0.02103 | -0.161 | 75.586
12 | 1.543 | 0.01968 | -0.161 | 78.391
12.5 | 1.486 | 0.0182 | -0.162 | 81.679
13 | 1.423 | 0.01948 | -0.162 | 73.038
13.5 | 1.354 | 0.01801 | -0.162 | 75.182
14 | 1.282 | 0.02564 | -0.162 | 50.022
14.5 | 1.207 | 0.02765 | -0.161 | 43.655

## 116. Re 12M Mach 0.10 (2)
BIGFOIL.COM POLAR EXPORT
e433
EPPLER 433 |  |  |  | Cl Max: | 1.8609 | at alpha= | 19 | deg
XFOIL ncrit=9 |  |  |  | L/D Max: | 174.191 | at alpha= | 2 | deg
Re: | 12000000 |  |  | Cd Min: | 0.07004 | at alpha= | 20 | deg
Mach: | 0.1 |  |  | Cl=0 at alpha= | -5.5062 | deg
|  |  |  | @ Cl=0.1, Cd= | 0.0054493
|  |  |  | @ Cl=0.4, Cd= | 0.0047729
|  |  |  | @ Cl=0.6, Cd= | 0.0043514
alpha (deg) | Cl | Cd | Cm | Cl/Cd
-18 | -0.9362 | 0.05422 | -0.1246 | -17.2667
-17.5 | -1.0234 | 0.03523 | -0.1383 | -29.0491
-17 | -0.991 | 0.03293 | -0.1398 | -30.0941
-16.5 | -1.0298 | 0.02167 | -0.1481 | -47.5219
-16 | -0.8969 | 0.02867 | -0.1476 | -31.2836
-15.5 | -0.88 | 0.01966 | -0.1612 | -44.7609
-15 | -0.8336 | 0.0199 | -0.1598 | -41.8894
-14.5 | -0.841 | 0.0175 | -0.1531 | -48.0571
-14 | -0.8335 | 0.0164 | -0.1464 | -50.8232
-13.5 | -0.8011 | 0.01559 | -0.1434 | -51.3855
-13 | -0.7496 | 0.01566 | -0.1428 | -47.8672
-12.5 | -0.7203 | 0.01406 | -0.1396 | -51.2304
-12 | -0.6747 | 0.01346 | -0.1385 | -50.1263
-11.5 | -0.6265 | 0.01293 | -0.1377 | -48.4532
-11 | -0.5788 | 0.01225 | -0.1368 | -47.249
-10.5 | -0.525 | 0.01215 | -0.1368 | -43.2099
-10 | -0.4767 | 0.01129 | -0.136 | -42.2232
-9.5 | -0.4258 | 0.01072 | -0.1356 | -39.7201
-9 | -0.3714 | 0.01045 | -0.1357 | -35.5407
-8.5 | -0.3254 | 0.00899 | -0.1347 | -36.1958
-8 | -0.2737 | 0.00826 | -0.1344 | -33.1356
-7.5 | -0.2209 | 0.0075 | -0.1342 | -29.4533
-7 | -0.1672 | 0.00694 | -0.1342 | -24.0922
-6.5 | -0.1116 | 0.00648 | -0.1344 | -17.2222
-6 | -0.0559 | 0.00612 | -0.1347 | -9.134
-5.5 | 0.0007 | 0.00583 | -0.1351 | 0.12007
-5 | 0.0578 | 0.00559 | -0.1356 | 10.3399
-4.5 | 0.1148 | 0.0054 | -0.1361 | 21.2593
-4 | 0.1722 | 0.00526 | -0.1366 | 32.7376
-3.5 | 0.2298 | 0.00515 | -0.1373 | 44.6214
-3 | 0.2872 | 0.00505 | -0.1378 | 56.8713
-2.5 | 0.3443 | 0.00489 | -0.1384 | 70.409
-2 | 0.4014 | 0.00477 | -0.139 | 84.1509
-1.5 | 0.4581 | 0.00466 | -0.1396 | 98.3047
-1 | 0.5144 | 0.00447 | -0.1402 | 115.0783
-0.5 | 0.5702 | 0.0044 | -0.1406 | 129.5909
0 | 0.6254 | 0.00431 | -0.1411 | 145.1044
0.5 | 0.6807 | 0.00422 | -0.1415 | 161.3033
1 | 0.734 | 0.00432 | -0.1415 | 169.9074
1.5 | 0.787 | 0.00456 | -0.1413 | 172.5877
2 | 0.8396 | 0.00482 | -0.1409 | 174.1909
2.5 | 0.8904 | 0.00516 | -0.1403 | 172.5581
3 | 0.9424 | 0.00543 | -0.1398 | 173.5543
3.5 | 0.991 | 0.00583 | -0.1387 | 169.9828
4 | 1.0423 | 0.0061 | -0.1382 | 170.8689
4.5 | 1.0884 | 0.00657 | -0.1366 | 165.6621
5 | 1.1369 | 0.00691 | -0.1355 | 164.5297
5.5 | 1.1807 | 0.00739 | -0.1335 | 159.77
6 | 1.2237 | 0.00775 | -0.1312 | 157.8968
6.5 | 1.2578 | 0.00828 | -0.1272 | 151.9082
7 | 1.2955 | 0.00879 | -0.124 | 147.3834
7.5 | 1.3333 | 0.00929 | -0.1209 | 143.5199
8 | 1.3671 | 0.00998 | -0.1171 | 136.984
8.5 | 1.3996 | 0.01075 | -0.1133 | 130.1953
9 | 1.4342 | 0.01144 | -0.1099 | 125.3671
9.5 | 1.4658 | 0.0123 | -0.1062 | 119.1707
10 | 1.4977 | 0.01319 | -0.1027 | 113.5481
10.5 | 1.5306 | 0.01407 | -0.0995 | 108.7846
11 | 1.562 | 0.01507 | -0.0963 | 103.6496
11.5 | 1.5916 | 0.0162 | -0.0929 | 98.2469
12 | 1.6208 | 0.01742 | -0.0897 | 93.0425
12.5 | 1.648 | 0.0188 | -0.0864 | 87.6596
13 | 1.6735 | 0.02034 | -0.0831 | 82.2763
13.5 | 1.697 | 0.02209 | -0.0797 | 76.8221
14 | 1.7224 | 0.02381 | -0.0769 | 72.3394
14.5 | 1.7438 | 0.02587 | -0.0738 | 67.4063
15 | 1.7659 | 0.028 | -0.0711 | 63.0679
15.5 | 1.7865 | 0.03033 | -0.0685 | 58.9021
16 | 1.8039 | 0.03299 | -0.0658 | 54.6802
16.5 | 1.8165 | 0.03581 | -0.0627 | 50.7261
17 | 1.8283 | 0.03933 | -0.0604 | 46.4861
17.5 | 1.8392 | 0.04314 | -0.0585 | 42.6333
18 | 1.8489 | 0.04726 | -0.0569 | 39.1219
18.5 | 1.8545 | 0.05202 | -0.0557 | 35.6498
19 | 1.8609 | 0.05694 | -0.0549 | 32.6818
19.5 | 1.858 | 0.06321 | -0.0545 | 29.3941
20 | 1.8533 | 0.07004 | -0.0548 | 26.4606

## 117. Re 12M Mach 0.25 (1)
BIGFOIL.COM POLAR EXPORT
e433
EPPLER 433 |  |  |  | Cl Max: | 1.672 | at alpha= | 9 | deg
JavaFoil+Calcfoil stall+Eppler ext transition |  |  |  | L/D Max: | 174.452 | at alpha= | 5.5 | deg
Re: | 12000000 |  |  | Cd Min: | 0.00564 | at alpha= | 0.5 | deg
Mach: | 0.25 |  |  | Cl=0 at alpha= | -5.7759 | deg
|  |  |  | @ Cl=0.1, Cd= | 0.0075638
|  |  |  | @ Cl=0.4, Cd= | 0.0065318
|  |  |  | @ Cl=0.6, Cd= | 0.0057694
alpha (deg) | Cl | Cd | Cm | Cl/Cd
-14.5 | -0.052 | 0.09029 | -0.068 | -0.574
-14 | -0.049 | 0.08546 | -0.069 | -0.573
-13.5 | -0.046 | 0.07978 | -0.071 | -0.578
-13 | -0.043 | 0.07424 | -0.074 | -0.583
-12.5 | -0.083 | 0.06866 | -0.077 | -1.204
-12 | -0.129 | 0.0612 | -0.082 | -2.105
-11.5 | -0.163 | 0.04802 | -0.092 | -3.397
-11 | -0.209 | 0.01417 | -0.117 | -14.752
-10.5 | -0.23 | 0.01181 | -0.12 | -19.512
-10 | -0.244 | 0.00997 | -0.123 | -24.511
-9.5 | -0.248 | 0.00901 | -0.125 | -27.536
-9 | -0.243 | 0.00837 | -0.127 | -28.977
-8.5 | -0.227 | 0.00637 | -0.128 | -35.688
-8 | -0.204 | 0.00821 | -0.131 | -24.895
-7.5 | -0.17 | 0.00803 | -0.132 | -21.156
-7 | -0.128 | 0.00787 | -0.133 | -16.253
-6.5 | -0.08 | 0.00782 | -0.134 | -10.178
-6 | -0.026 | 0.00775 | -0.135 | -3.339
-5.5 | 0.032 | 0.00767 | -0.136 | 4.15
-5 | 0.092 | 0.00756 | -0.137 | 12.224
-4.5 | 0.155 | 0.00759 | -0.138 | 20.421
-4 | 0.219 | 0.0077 | -0.139 | 28.409
-3.5 | 0.283 | 0.00777 | -0.14 | 36.439
-3 | 0.347 | 0.00654 | -0.142 | 53.101
-2.5 | 0.412 | 0.00653 | -0.143 | 63.031
-2 | 0.476 | 0.00665 | -0.144 | 71.564
-1.5 | 0.539 | 0.00575 | -0.145 | 93.743
-1 | 0.602 | 0.00577 | -0.146 | 104.411
-0.5 | 0.665 | 0.00566 | -0.147 | 117.574
0 | 0.726 | 0.00569 | -0.148 | 127.547
0.5 | 0.789 | 0.00564 | -0.149 | 139.902
1 | 0.851 | 0.00577 | -0.149 | 147.472
1.5 | 0.913 | 0.00589 | -0.15 | 155.043
2 | 0.975 | 0.00611 | -0.151 | 159.627
2.5 | 1.037 | 0.00635 | -0.152 | 163.426
3 | 1.099 | 0.00654 | -0.153 | 168.021
3.5 | 1.161 | 0.00681 | -0.154 | 170.382
4 | 1.222 | 0.0071 | -0.155 | 172.079
4.5 | 1.282 | 0.00738 | -0.156 | 173.776
5 | 1.342 | 0.0077 | -0.157 | 174.269
5.5 | 1.401 | 0.00803 | -0.158 | 174.452
6 | 1.458 | 0.00839 | -0.159 | 173.751
6.5 | 1.513 | 0.00879 | -0.159 | 172.113
7 | 1.565 | 0.00929 | -0.16 | 168.462
7.5 | 1.609 | 0.00975 | -0.161 | 164.947
8 | 1.641 | 0.01018 | -0.162 | 161.177
8.5 | 1.663 | 0.01076 | -0.163 | 154.556
9 | 1.672 | 0.01174 | -0.163 | 142.395
9.5 | 1.668 | 0.01233 | -0.164 | 135.254
10 | 1.644 | 0.01292 | -0.165 | 127.193
10.5 | 1.589 | 0.02077 | -0.164 | 76.542
11 | 1.524 | 0.01918 | -0.165 | 79.463
11.5 | 1.44 | 0.02066 | -0.165 | 69.682
12 | 1.338 | 0.01929 | -0.165 | 69.367
12.5 | 1.221 | 0.01791 | -0.165 | 68.214
13 | 1.092 | 0.02645 | -0.165 | 41.289
13.5 | 0.953 | 0.02869 | -0.164 | 33.228
14 | 0.807 | 0.03151 | -0.164 | 25.605

## 118. Re 12M Mach 0.25 (2)
BIGFOIL.COM POLAR EXPORT
e433
EPPLER 433 |  |  |  | Cl Max: | 1.8184 | at alpha= | 17.5 | deg
XFOIL ncrit=9 |  |  |  | L/D Max: | 176.803 | at alpha= | 2 | deg
Re: | 12000000 |  |  | Cd Min: | 0.16948 | at alpha= | -16.5 | deg
Mach: | 0.25 |  |  | Cl=0 at alpha= | -5.4805 | deg
|  |  |  | @ Cl=0.1, Cd= | 0.0055319
|  |  |  | @ Cl=0.4, Cd= | 0.0048375
|  |  |  | @ Cl=0.6, Cd= | 0.004384
alpha (deg) | Cl | Cd | Cm | Cl/Cd
-16.5 | -0.2512 | 0.16948 | -0.0776 | -1.4822
-16 | -0.2277 | 0.16157 | -0.0836 | -1.4093
-15.5 | -0.1986 | 0.1533 | -0.0913 | -1.2955
-15 | -0.1732 | 0.14519 | -0.0981 | -1.1929
-14.5 | -0.2209 | 0.12086 | -0.105 | -1.8277
-14 | -0.2172 | 0.11077 | -0.1109 | -1.9608
-13.5 | -0.2222 | 0.09802 | -0.1195 | -2.2669
-12.5 | -0.5322 | 0.0264 | -0.1723 | -20.1591
-12 | -0.557 | 0.02225 | -0.1662 | -25.0337
-11.5 | -0.5636 | 0.02025 | -0.158 | -27.8321
-11 | -0.5553 | 0.0172 | -0.1523 | -32.2849
-10.5 | -0.5132 | 0.01614 | -0.1499 | -31.7968
-10 | -0.4798 | 0.01393 | -0.1467 | -34.4436
-9.5 | -0.4341 | 0.01267 | -0.1447 | -34.262
-9 | -0.3833 | 0.01168 | -0.1435 | -32.8168
-8.5 | -0.3255 | 0.01149 | -0.1431 | -28.329
-8 | -0.2763 | 0.01013 | -0.1418 | -27.2754
-7.5 | -0.2253 | 0.00883 | -0.1407 | -25.5153
-7 | -0.1742 | 0.00757 | -0.1396 | -23.0119
-6.5 | -0.118 | 0.00687 | -0.1393 | -17.1761
-6 | -0.0607 | 0.00636 | -0.1392 | -9.544
-5.5 | -0.0023 | 0.006 | -0.1393 | -0.38333
-5 | 0.0568 | 0.0057 | -0.1396 | 9.9649
-4.5 | 0.1159 | 0.00547 | -0.1399 | 21.1883
-4 | 0.1752 | 0.00531 | -0.1404 | 32.9944
-3.5 | 0.235 | 0.0052 | -0.141 | 45.1923
-3 | 0.2945 | 0.00509 | -0.1415 | 57.8585
-2.5 | 0.3535 | 0.00494 | -0.142 | 71.5587
-2 | 0.4125 | 0.00481 | -0.1426 | 85.7588
-1.5 | 0.4712 | 0.00468 | -0.1432 | 100.6838
-1 | 0.5291 | 0.0045 | -0.1437 | 117.5778
-0.5 | 0.5871 | 0.0044 | -0.1443 | 133.4318
0 | 0.6434 | 0.00433 | -0.1446 | 148.5912
0.5 | 0.7005 | 0.00424 | -0.145 | 165.2123
1 | 0.7551 | 0.00434 | -0.1449 | 173.9862
1.5 | 0.8095 | 0.00459 | -0.1445 | 176.3617
2 | 0.8628 | 0.00488 | -0.1439 | 176.8033
2.5 | 0.9148 | 0.00521 | -0.143 | 175.5854
3 | 0.9671 | 0.00552 | -0.1422 | 175.1993
3.5 | 1.0169 | 0.0059 | -0.1408 | 172.3559
4 | 1.0676 | 0.00624 | -0.1396 | 171.0897
4.5 | 1.1144 | 0.00668 | -0.1376 | 166.8263
5 | 1.1601 | 0.00706 | -0.1353 | 164.3201
5.5 | 1.1983 | 0.0075 | -0.1315 | 159.7733
6 | 1.2382 | 0.00797 | -0.128 | 155.3576
6.5 | 1.2748 | 0.00857 | -0.124 | 148.7515
7 | 1.3131 | 0.00916 | -0.1204 | 143.3515
7.5 | 1.3516 | 0.00976 | -0.117 | 138.4836
8 | 1.3853 | 0.01056 | -0.1127 | 131.1837
8.5 | 1.4163 | 0.01152 | -0.1081 | 122.9427
9 | 1.4515 | 0.01236 | -0.1044 | 117.4353
9.5 | 1.4828 | 0.01342 | -0.1002 | 110.4918
10 | 1.5143 | 0.01456 | -0.0962 | 104.0041
10.5 | 1.5475 | 0.01568 | -0.0927 | 98.6926
11 | 1.5778 | 0.01701 | -0.0889 | 92.7572
12 | 1.6346 | 0.02014 | -0.0814 | 81.1619
12.5 | 1.6582 | 0.02212 | -0.0774 | 74.9638
13 | 1.6829 | 0.02416 | -0.0738 | 69.6565
13.5 | 1.7065 | 0.02639 | -0.0703 | 64.6646
14 | 1.7311 | 0.0287 | -0.0673 | 60.3171
14.5 | 1.7522 | 0.03139 | -0.0642 | 55.8203
15 | 1.7713 | 0.03439 | -0.0613 | 51.5063
15.5 | 1.7875 | 0.03782 | -0.0585 | 47.2634
16 | 1.8002 | 0.04173 | -0.056 | 43.1392
16.5 | 1.8091 | 0.04572 | -0.0533 | 39.5691
17 | 1.8157 | 0.05076 | -0.0516 | 35.7703
17.5 | 1.8184 | 0.05652 | -0.0504 | 32.1727
18 | 1.818 | 0.06298 | -0.0499 | 28.8663
18.5 | 1.8128 | 0.07035 | -0.0501 | 25.7683
19 | 1.8029 | 0.07879 | -0.0513 | 22.8823
19.5 | 1.7861 | 0.08854 | -0.0536 | 20.1728
20 | 1.7628 | 0.09976 | -0.0572 | 17.6704

## 119. Re 12M Mach 0.50 (1)
BIGFOIL.COM POLAR EXPORT
e433
EPPLER 433 |  |  |  | Cl Max: | 1.717 | at alpha= | 7.5 | deg
JavaFoil+Calcfoil stall+Eppler ext transition |  |  |  | L/D Max: | 167.088 | at alpha= | 4 | deg
Re: | 12000000 |  |  | Cd Min: | 0.00603 | at alpha= | 0 | deg
Mach: | 0.5 |  |  | Cl=0 at alpha= | -5.8182 | deg
|  |  |  | @ Cl=0.1, Cd= | 0.0083617
|  |  |  | @ Cl=0.4, Cd= | 0.0069607
|  |  |  | @ Cl=0.6, Cd= | 0.0062431
alpha (deg) | Cl | Cd | Cm | Cl/Cd
-20 | -0.786 | 0.15948 | -0.07 | -4.928
-19.5 | -0.761 | 0.14469 | -0.073 | -5.262
-19 | -0.735 | 0.13752 | -0.074 | -5.342
-18.5 | -0.707 | 0.13234 | -0.073 | -5.341
-18 | -0.679 | 0.12823 | -0.073 | -5.292
-17.5 | -0.651 | 0.12466 | -0.072 | -5.218
-17 | -0.622 | 0.12158 | -0.07 | -5.116
-16.5 | -0.594 | 0.11777 | -0.069 | -5.043
-16 | -0.567 | 0.11257 | -0.069 | -5.034
-15.5 | -0.539 | 0.10903 | -0.07 | -4.948
-15 | -0.513 | 0.10802 | -0.071 | -4.745
-14.5 | -0.485 | 0.10141 | -0.072 | -4.785
-14 | -0.458 | 0.09698 | -0.072 | -4.719
-13.5 | -0.43 | 0.09282 | -0.071 | -4.629
-13 | -0.402 | 0.08761 | -0.07 | -4.587
-12.5 | -0.375 | 0.0815 | -0.071 | -4.595
-12 | -0.347 | 0.07553 | -0.073 | -4.597
-11.5 | -0.32 | 0.07095 | -0.074 | -4.506
-11 | -0.291 | 0.07215 | -0.069 | -4.035
-10.5 | -0.265 | 0.06333 | -0.078 | -4.183
-10 | -0.242 | 0.05133 | -0.094 | -4.708
-9.5 | -0.247 | 0.012 | -0.136 | -20.588
-9 | -0.184 | 0.04849 | -0.091 | -3.786
-8.5 | -0.18 | 0.01172 | -0.138 | -15.386
-8 | -0.15 | 0.00967 | -0.142 | -15.489
-7.5 | -0.117 | 0.00859 | -0.144 | -13.681
-7 | -0.084 | 0.00702 | -0.146 | -11.951
-6.5 | -0.05 | 0.00695 | -0.148 | -7.19
-6 | -0.016 | 0.00858 | -0.151 | -1.846
-5.5 | 0.028 | 0.00845 | -0.152 | 3.274
-5 | 0.095 | 0.00837 | -0.154 | 11.337
-4.5 | 0.167 | 0.00825 | -0.155 | 20.221
-4 | 0.24 | 0.00835 | -0.156 | 28.779
-3.5 | 0.314 | 0.00835 | -0.157 | 37.59
-3 | 0.387 | 0.00695 | -0.158 | 55.734
-2.5 | 0.46 | 0.00701 | -0.159 | 65.603
-2 | 0.532 | 0.00722 | -0.161 | 73.705
-1.5 | 0.603 | 0.0062 | -0.162 | 97.173
-1 | 0.673 | 0.00607 | -0.163 | 110.926
-0.5 | 0.744 | 0.00611 | -0.164 | 121.643
0 | 0.811 | 0.00603 | -0.165 | 134.465
0.5 | 0.881 | 0.00609 | -0.166 | 144.624
1 | 0.95 | 0.00627 | -0.167 | 151.587
1.5 | 1.02 | 0.00653 | -0.168 | 156.142
2 | 1.089 | 0.00676 | -0.169 | 160.991
2.5 | 1.158 | 0.00711 | -0.17 | 162.832
3 | 1.226 | 0.00743 | -0.171 | 165.042
3.5 | 1.294 | 0.00775 | -0.172 | 166.91
4 | 1.361 | 0.00815 | -0.173 | 167.088
4.5 | 1.427 | 0.00862 | -0.174 | 165.689
5 | 1.492 | 0.00911 | -0.175 | 163.847
5.5 | 1.555 | 0.00962 | -0.176 | 161.666
6 | 1.614 | 0.01022 | -0.177 | 157.908
6.5 | 1.668 | 0.01095 | -0.178 | 152.32
7 | 1.713 | 0.01179 | -0.179 | 145.299
7.5 | 1.717 | 0.01809 | -0.179 | 94.907
8 | 1.659 | 0.01854 | -0.179 | 89.468
8.5 | 1.391 | 0.02044 | -0.179 | 68.035
9 | 1.01 | 0.01956 | -0.179 | 51.612
9.5 | 1.037 | 0.02664 | -0.179 | 38.936
10 | 1.063 | 0.02948 | -0.178 | 36.069
10.5 | 1.068 | 0.03762 | -0.173 | 28.394
11 | 1.12 | 0.03316 | -0.178 | 33.794
11.5 | 1.142 | 0.03808 | -0.177 | 29.981
12 | 1.177 | 0.03645 | -0.178 | 32.293
12.5 | 1.203 | 0.04016 | -0.178 | 29.957

## 120. Re 12M Mach 0.50 (2)
BIGFOIL.COM POLAR EXPORT
e433
EPPLER 433 |  |  |  | Cl Max: | 1.6827 | at alpha= | 11.5 | deg
XFOIL ncrit=9 |  |  |  | L/D Max: | 188.635 | at alpha= | 1 | deg
Re: | 12000000 |  |  | Cd Min: | 0.03245 | at alpha= | 11.5 | deg
Mach: | 0.5 |  |  | Cl=0 at alpha= | -99 | deg
|  |  |  | @ Cl=0.1, Cd= | 0.00441
|  |  |  | @ Cl=0.4, Cd= | 0.00441
|  |  |  | @ Cl=0.6, Cd= | 0.00441
alpha (deg) | Cl | Cd | Cm | Cl/Cd
0 | 0.7213 | 0.00441 | -0.1591 | 163.5601
0.5 | 0.7832 | 0.00435 | -0.1589 | 180.046
1 | 0.8432 | 0.00447 | -0.158 | 188.6353
1.5 | 0.8993 | 0.0048 | -0.1561 | 187.3542
2 | 0.9545 | 0.00513 | -0.1539 | 186.0624
2.5 | 1.0002 | 0.00549 | -0.1496 | 182.1858
3 | 1.047 | 0.0059 | -0.1455 | 177.4576
3.5 | 1.0914 | 0.00642 | -0.1409 | 170
4 | 1.1407 | 0.00689 | -0.1373 | 165.5588
4.5 | 1.1818 | 0.00756 | -0.1321 | 156.3228
5 | 1.228 | 0.00816 | -0.1278 | 150.4902
5.5 | 1.2662 | 0.00905 | -0.1222 | 139.9116
6 | 1.3117 | 0.00981 | -0.1178 | 133.7105
6.5 | 1.3487 | 0.01093 | -0.1121 | 123.3943
7 | 1.3853 | 0.0122 | -0.1066 | 113.5492
7.5 | 1.4243 | 0.01351 | -0.1014 | 105.4256
8 | 1.4618 | 0.01501 | -0.0962 | 97.3884
8.5 | 1.4973 | 0.01674 | -0.0909 | 89.4444
9 | 1.5294 | 0.01878 | -0.0853 | 81.4377
9.5 | 1.5613 | 0.02102 | -0.0799 | 74.2769
10 | 1.5909 | 0.02356 | -0.0745 | 67.5255
10.5 | 1.6257 | 0.02606 | -0.0698 | 62.383
11 | 1.6545 | 0.02909 | -0.0648 | 56.8752
11.5 | 1.6827 | 0.03245 | -0.0601 | 51.8552

## 121. Re 14M Mach 0.00 (1)
BIGFOIL.COM POLAR EXPORT
e433
EPPLER 433 |  |  |  | Cl Max: | 1.672 | at alpha= | 10 | deg
JavaFoil+Calcfoil stall+Eppler ext transition |  |  |  | L/D Max: | 178.451 | at alpha= | 5.5 | deg
Re: | 14000000 |  |  | Cd Min: | 0.00569 | at alpha= | -1 | deg
Mach: | 0 |  |  | Cl=0 at alpha= | -5.7719 | deg
|  |  |  | @ Cl=0.1, Cd= | 0.0074049
|  |  |  | @ Cl=0.4, Cd= | 0.0065321
|  |  |  | @ Cl=0.6, Cd= | 0.0056928
alpha (deg) | Cl | Cd | Cm | Cl/Cd
-16.5 | -0.246 | 0.10225 | -0.067 | -2.404
-16 | -0.256 | 0.09579 | -0.069 | -2.671
-15.5 | -0.266 | 0.08986 | -0.071 | -2.955
-15 | -0.275 | 0.08493 | -0.072 | -3.234
-14.5 | -0.285 | 0.07675 | -0.076 | -3.71
-14 | -0.293 | 0.07081 | -0.079 | -4.142
-13.5 | -0.303 | 0.06101 | -0.084 | -4.968
-13 | -0.334 | 0.02567 | -0.104 | -13.007
-12.5 | -0.349 | 0.01567 | -0.11 | -22.3
-12 | -0.354 | 0.01284 | -0.113 | -27.587
-11.5 | -0.355 | 0.01113 | -0.115 | -31.854
-11 | -0.351 | 0.00989 | -0.117 | -35.486
-10.5 | -0.342 | 0.0091 | -0.119 | -37.598
-10 | -0.328 | 0.00852 | -0.12 | -38.549
-9.5 | -0.309 | 0.00612 | -0.122 | -50.565
-9 | -0.287 | 0.00809 | -0.125 | -35.517
-8.5 | -0.256 | 0.00786 | -0.126 | -32.539
-8 | -0.219 | 0.00765 | -0.127 | -28.618
-7.5 | -0.177 | 0.00758 | -0.128 | -23.336
-7 | -0.13 | 0.00752 | -0.129 | -17.348
-6.5 | -0.08 | 0.00747 | -0.13 | -10.679
-6 | -0.026 | 0.00738 | -0.131 | -3.471
-5.5 | 0.031 | 0.00737 | -0.132 | 4.246
-5 | 0.09 | 0.0074 | -0.133 | 12.204
-4.5 | 0.151 | 0.00743 | -0.134 | 20.306
-4 | 0.212 | 0.00758 | -0.135 | 28.025
-3.5 | 0.274 | 0.00766 | -0.136 | 35.834
-3 | 0.337 | 0.00653 | -0.137 | 51.548
-2.5 | 0.399 | 0.00653 | -0.138 | 61.002
-2 | 0.461 | 0.00666 | -0.139 | 69.239
-1.5 | 0.522 | 0.00574 | -0.14 | 90.914
-1 | 0.583 | 0.00569 | -0.141 | 102.5
-0.5 | 0.644 | 0.0057 | -0.142 | 113.072
0 | 0.703 | 0.00577 | -0.143 | 121.805
0.5 | 0.764 | 0.00577 | -0.144 | 132.248
1 | 0.824 | 0.00578 | -0.145 | 142.503
1.5 | 0.885 | 0.00582 | -0.146 | 152.056
2 | 0.945 | 0.00599 | -0.147 | 157.819
2.5 | 1.005 | 0.00612 | -0.147 | 164.154
3 | 1.065 | 0.00633 | -0.148 | 168.126
3.5 | 1.124 | 0.00656 | -0.149 | 171.379
4 | 1.184 | 0.00683 | -0.15 | 173.401
4.5 | 1.242 | 0.00706 | -0.151 | 175.968
5 | 1.301 | 0.00734 | -0.152 | 177.263
5.5 | 1.358 | 0.00761 | -0.153 | 178.451
6 | 1.414 | 0.00792 | -0.154 | 178.445
6.5 | 1.469 | 0.00827 | -0.154 | 177.689
7 | 1.521 | 0.00866 | -0.155 | 175.594
7.5 | 1.566 | 0.00905 | -0.156 | 173.131
8 | 1.603 | 0.00939 | -0.157 | 170.798
8.5 | 1.634 | 0.00985 | -0.158 | 165.831
9 | 1.656 | 0.01029 | -0.158 | 160.992
9.5 | 1.67 | 0.01108 | -0.159 | 150.677
10 | 1.672 | 0.01154 | -0.16 | 144.905
10.5 | 1.665 | 0.01201 | -0.161 | 138.663
11 | 1.647 | 0.01254 | -0.161 | 131.314
11.5 | 1.609 | 0.02004 | -0.161 | 80.312
12 | 1.569 | 0.02134 | -0.161 | 73.495
12.5 | 1.519 | 0.01995 | -0.161 | 76.153
13 | 1.463 | 0.01848 | -0.161 | 79.157
13.5 | 1.402 | 0.0198 | -0.161 | 70.799
14 | 1.337 | 0.01775 | -0.161 | 75.306
14.5 | 1.269 | 0.02583 | -0.161 | 49.148
15 | 1.2 | 0.02768 | -0.161 | 43.366

## 122. Re 14M Mach 0.00 (2)
BIGFOIL.COM POLAR EXPORT
e433
EPPLER 433 |  |  |  | Cl Max: | 1.8902 | at alpha= | 19.5 | deg
XFOIL ncrit=9 |  |  |  | L/D Max: | 172.353 | at alpha= | 3 | deg
Re: | 14000000 |  |  | Cd Min: | 0.06251 | at alpha= | 20 | deg
Mach: | 0 |  |  | Cl=0 at alpha= | -5.5152 | deg
|  |  |  | @ Cl=0.1, Cd= | 0.005345
|  |  |  | @ Cl=0.4, Cd= | 0.0047492
|  |  |  | @ Cl=0.6, Cd= | 0.0044653
alpha (deg) | Cl | Cd | Cm | Cl/Cd
-19.5 | -1.2055 | 0.0354 | -0.1343 | -34.0537
-19 | -1.0637 | 0.04656 | -0.1276 | -22.8458
-18.5 | -1.1845 | 0.02771 | -0.137 | -42.7463
-18 | -1.1513 | 0.02616 | -0.1373 | -44.0099
-17.5 | -1.1212 | 0.02332 | -0.1399 | -48.0789
-17 | -1.0702 | 0.02244 | -0.142 | -47.6916
-16.5 | -0.9942 | 0.01707 | -0.1581 | -58.2425
-16 | -0.8804 | 0.02082 | -0.1628 | -42.2863
-15.5 | -0.9426 | 0.01637 | -0.1503 | -57.5809
-15 | -0.9035 | 0.01628 | -0.1483 | -55.4975
-14.5 | -0.8986 | 0.01504 | -0.1412 | -59.7473
-14 | -0.8634 | 0.01422 | -0.1388 | -60.7173
-13.5 | -0.8221 | 0.0136 | -0.1373 | -60.4485
-13 | -0.7708 | 0.01353 | -0.137 | -56.9697
-12.5 | -0.7327 | 0.01238 | -0.1351 | -59.1842
-12 | -0.6843 | 0.01191 | -0.1345 | -57.4559
-11.5 | -0.6345 | 0.01147 | -0.1342 | -55.3182
-11 | -0.5853 | 0.01093 | -0.1337 | -53.5499
-10.5 | -0.5306 | 0.01082 | -0.134 | -49.0388
-10 | -0.4811 | 0.01014 | -0.1336 | -47.4458
-9.5 | -0.4292 | 0.00964 | -0.1335 | -44.5228
-9 | -0.3749 | 0.00935 | -0.1337 | -40.0963
-8.5 | -0.323 | 0.00878 | -0.1336 | -36.7882
-8 | -0.2701 | 0.00815 | -0.1336 | -33.1411
-7.5 | -0.2183 | 0.00743 | -0.1334 | -29.3809
-7 | -0.1645 | 0.00683 | -0.1336 | -24.0849
-6.5 | -0.1101 | 0.0064 | -0.1337 | -17.2031
-6 | -0.0543 | 0.00601 | -0.1341 | -9.0349
-5.5 | 0.0017 | 0.00572 | -0.1345 | 0.2972
-5 | 0.058 | 0.0055 | -0.135 | 10.5455
-4.5 | 0.1149 | 0.00529 | -0.1355 | 21.7202
-4 | 0.1721 | 0.00514 | -0.1362 | 33.4825
-3.5 | 0.2292 | 0.00506 | -0.1368 | 45.2964
-3 | 0.2861 | 0.00497 | -0.1373 | 57.5654
-2.5 | 0.3429 | 0.00484 | -0.1379 | 70.8471
-2 | 0.3995 | 0.00475 | -0.1385 | 84.1053
-1.5 | 0.4553 | 0.00466 | -0.1389 | 97.7039
-1 | 0.5113 | 0.00451 | -0.1395 | 113.3703
-0.5 | 0.566 | 0.00449 | -0.1397 | 126.0579
0 | 0.621 | 0.00445 | -0.1401 | 139.5506
1 | 0.7295 | 0.0044 | -0.1408 | 165.7955
1.5 | 0.7818 | 0.00463 | -0.1405 | 168.8553
2 | 0.8347 | 0.00486 | -0.1403 | 171.749
2.5 | 0.8856 | 0.00518 | -0.1398 | 170.9653
3 | 0.9376 | 0.00544 | -0.1394 | 172.3529
3.5 | 0.9873 | 0.00579 | -0.1386 | 170.5181
4 | 1.038 | 0.00608 | -0.138 | 170.7237
4.5 | 1.0854 | 0.00649 | -0.1368 | 167.2419
5 | 1.1334 | 0.00686 | -0.1357 | 165.2187
5.5 | 1.179 | 0.00728 | -0.1342 | 161.9505
6 | 1.2234 | 0.0077 | -0.1324 | 158.8831
6.5 | 1.2604 | 0.00813 | -0.129 | 155.0308
7 | 1.2972 | 0.0086 | -0.1256 | 150.8372
7.5 | 1.3342 | 0.00912 | -0.1225 | 146.2939
8 | 1.3679 | 0.00978 | -0.1188 | 139.8671
8.5 | 1.4021 | 0.01043 | -0.1153 | 134.4295
9 | 1.4364 | 0.01113 | -0.112 | 129.0566
9.5 | 1.4709 | 0.01183 | -0.1088 | 124.3364
10 | 1.503 | 0.01265 | -0.1053 | 118.8142
10.5 | 1.5371 | 0.01341 | -0.1024 | 114.6234
11 | 1.568 | 0.01435 | -0.0991 | 109.2683
11.5 | 1.5972 | 0.01543 | -0.0957 | 103.5126
12 | 1.6275 | 0.01651 | -0.0926 | 98.5766
12.5 | 1.6553 | 0.01776 | -0.0894 | 93.2038
13 | 1.6815 | 0.01916 | -0.0862 | 87.761
13.5 | 1.706 | 0.02074 | -0.0829 | 82.2565
14 | 1.7316 | 0.02231 | -0.0801 | 77.6154
14.5 | 1.7542 | 0.02416 | -0.077 | 72.6076
15 | 1.777 | 0.02608 | -0.0743 | 68.1365
15.5 | 1.7985 | 0.02819 | -0.0717 | 63.7992
16 | 1.8168 | 0.03062 | -0.069 | 59.3338
16.5 | 1.8322 | 0.03332 | -0.0663 | 54.988
17.5 | 1.8543 | 0.03984 | -0.0612 | 46.5437
18 | 1.8665 | 0.04345 | -0.0594 | 42.9574
18.5 | 1.8773 | 0.04737 | -0.058 | 39.6306
19 | 1.8858 | 0.05169 | -0.057 | 36.4829
19.5 | 1.8902 | 0.05671 | -0.0562 | 33.331
20 | 1.89 | 0.06251 | -0.0558 | 30.2352

## 123. Re 14M Mach 0.10 (1)
BIGFOIL.COM POLAR EXPORT
e433
EPPLER 433 |  |  |  | Cl Max: | 1.671 | at alpha= | 9.5 | deg
JavaFoil+Calcfoil stall+Eppler ext transition |  |  |  | L/D Max: | 178.185 | at alpha= | 5.5 | deg
Re: | 14000000 |  |  | Cd Min: | 0.0057 | at alpha= | -1 | deg
Mach: | 0.1 |  |  | Cl=0 at alpha= | -5.7719 | deg
|  |  |  | @ Cl=0.1, Cd= | 0.0074203
|  |  |  | @ Cl=0.4, Cd= | 0.00655
|  |  |  | @ Cl=0.6, Cd= | 0.0057023
alpha (deg) | Cl | Cd | Cm | Cl/Cd
-16.5 | -0.209 | 0.10409 | -0.066 | -2.008
-16 | -0.22 | 0.0983 | -0.068 | -2.241
-15.5 | -0.231 | 0.09302 | -0.069 | -2.488
-15 | -0.243 | 0.08718 | -0.071 | -2.785
-14.5 | -0.254 | 0.0813 | -0.073 | -3.121
-14 | -0.265 | 0.07294 | -0.077 | -3.637
-13.5 | -0.276 | 0.06632 | -0.081 | -4.154
-13 | -0.291 | 0.04976 | -0.091 | -5.841
-12.5 | -0.324 | 0.01805 | -0.109 | -17.947
-12 | -0.333 | 0.01368 | -0.113 | -24.386
-11.5 | -0.337 | 0.01157 | -0.115 | -29.153
-11 | -0.337 | 0.01021 | -0.117 | -32.976
-10.5 | -0.331 | 0.00923 | -0.119 | -35.851
-10 | -0.32 | 0.00866 | -0.121 | -36.901
-9.5 | -0.303 | 0.00811 | -0.123 | -37.387
-9 | -0.281 | 0.00678 | -0.124 | -41.443
-8.5 | -0.253 | 0.00786 | -0.126 | -32.211
-8 | -0.217 | 0.00777 | -0.127 | -27.987
-7.5 | -0.176 | 0.00758 | -0.129 | -23.254
-7 | -0.13 | 0.00762 | -0.13 | -17.09
-6.5 | -0.08 | 0.00754 | -0.131 | -10.578
-6 | -0.026 | 0.00746 | -0.132 | -3.439
-5.5 | 0.031 | 0.0074 | -0.133 | 4.243
-5 | 0.091 | 0.00741 | -0.134 | 12.238
-4.5 | 0.152 | 0.00748 | -0.135 | 20.254
-4 | 0.213 | 0.0076 | -0.136 | 28.09
-3.5 | 0.276 | 0.00768 | -0.137 | 35.887
-3 | 0.338 | 0.00655 | -0.138 | 51.673
-2.5 | 0.401 | 0.00655 | -0.139 | 61.135
-2 | 0.463 | 0.00667 | -0.14 | 69.445
-1.5 | 0.525 | 0.00575 | -0.141 | 91.159
-1 | 0.586 | 0.0057 | -0.142 | 102.757
-0.5 | 0.647 | 0.00571 | -0.143 | 113.353
0 | 0.707 | 0.00579 | -0.144 | 122.094
0.5 | 0.768 | 0.00579 | -0.145 | 132.513
1 | 0.828 | 0.0058 | -0.145 | 142.824
1.5 | 0.889 | 0.00584 | -0.146 | 152.271
2 | 0.95 | 0.00601 | -0.147 | 158.022
2.5 | 1.01 | 0.00615 | -0.148 | 164.278
3 | 1.07 | 0.00636 | -0.149 | 168.209
3.5 | 1.13 | 0.00659 | -0.15 | 171.417
4 | 1.189 | 0.00686 | -0.151 | 173.351
4.5 | 1.249 | 0.0071 | -0.152 | 175.882
5 | 1.307 | 0.00738 | -0.153 | 177.072
5.5 | 1.365 | 0.00766 | -0.153 | 178.185
6 | 1.421 | 0.00798 | -0.154 | 178.093
6.5 | 1.476 | 0.00833 | -0.155 | 177.238
7 | 1.528 | 0.00873 | -0.156 | 175.022
7.5 | 1.573 | 0.00913 | -0.157 | 172.285
8 | 1.609 | 0.00947 | -0.158 | 169.922
8.5 | 1.639 | 0.00995 | -0.158 | 164.698
9 | 1.66 | 0.0104 | -0.159 | 159.585
9.5 | 1.671 | 0.01121 | -0.16 | 149.094
10 | 1.671 | 0.01169 | -0.161 | 142.966
10.5 | 1.659 | 0.01217 | -0.161 | 136.325
11 | 1.637 | 0.01273 | -0.162 | 128.55
11.5 | 1.592 | 0.02043 | -0.162 | 77.936
12 | 1.545 | 0.01911 | -0.162 | 80.866
12.5 | 1.489 | 0.02041 | -0.162 | 72.951
13 | 1.425 | 0.01887 | -0.162 | 75.527
13.5 | 1.356 | 0.02037 | -0.162 | 66.58
14 | 1.284 | 0.01829 | -0.162 | 70.203
14.5 | 1.209 | 0.02669 | -0.162 | 45.309

## 124. Re 14M Mach 0.10 (2)
BIGFOIL.COM POLAR EXPORT
e433
EPPLER 433 |  |  |  | Cl Max: | 1.8819 | at alpha= | 19.5 | deg
XFOIL ncrit=9 |  |  |  | L/D Max: | 172.936 | at alpha= | 3 | deg
Re: | 14000000 |  |  | Cd Min: | 0.06675 | at alpha= | 20 | deg
Mach: | 0.1 |  |  | Cl=0 at alpha= | -5.5115 | deg
|  |  |  | @ Cl=0.1, Cd= | 0.0053584
|  |  |  | @ Cl=0.4, Cd= | 0.0047525
|  |  |  | @ Cl=0.6, Cd= | 0.0044677
alpha (deg) | Cl | Cd | Cm | Cl/Cd
-19.5 | -1.0519 | 0.0609 | -0.1187 | -17.2726
-18.5 | -1.1306 | 0.03367 | -0.1413 | -33.5789
-18 | -1.1135 | 0.03131 | -0.1402 | -35.5637
-17.5 | -1.1018 | 0.02716 | -0.1421 | -40.567
-17 | -1.0586 | 0.02555 | -0.144 | -41.4325
-16.5 | -1.0049 | 0.01861 | -0.1592 | -53.9979
-15.5 | -0.9298 | 0.01749 | -0.1562 | -53.1618
-15 | -0.8884 | 0.01736 | -0.1544 | -51.1751
-14.5 | -0.8922 | 0.01574 | -0.1464 | -56.6836
-14 | -0.8638 | 0.01486 | -0.1427 | -58.1292
-13.5 | -0.8243 | 0.01414 | -0.1406 | -58.2956
-13 | -0.773 | 0.01405 | -0.1401 | -55.0178
-12.5 | -0.7367 | 0.01278 | -0.1377 | -57.6448
-12 | -0.6884 | 0.01225 | -0.1368 | -56.1959
-11.5 | -0.6385 | 0.01178 | -0.1362 | -54.202
-11 | -0.5894 | 0.0112 | -0.1355 | -52.625
-10.5 | -0.5343 | 0.01105 | -0.1357 | -48.3529
-10 | -0.4848 | 0.01032 | -0.1351 | -46.9767
-9.5 | -0.4326 | 0.00978 | -0.1348 | -44.2331
-9 | -0.3785 | 0.00941 | -0.1349 | -40.2232
-8.5 | -0.3226 | 0.0093 | -0.1352 | -34.6882
-8 | -0.2703 | 0.00852 | -0.135 | -31.7254
-7.5 | -0.2194 | 0.00764 | -0.1345 | -28.7173
-7 | -0.1657 | 0.00694 | -0.1345 | -23.8761
-6.5 | -0.1111 | 0.00647 | -0.1346 | -17.1716
-6 | -0.0551 | 0.00606 | -0.1349 | -9.0924
-5.5 | 0.0013 | 0.00575 | -0.1353 | 0.22609
-5 | 0.0579 | 0.00552 | -0.1357 | 10.4891
-4.5 | 0.1152 | 0.0053 | -0.1362 | 21.7358
-4 | 0.1728 | 0.00514 | -0.1368 | 33.6187
-3.5 | 0.2302 | 0.00507 | -0.1374 | 45.4043
-3 | 0.2875 | 0.00498 | -0.138 | 57.7309
-2.5 | 0.3446 | 0.00484 | -0.1386 | 71.1983
-2 | 0.4016 | 0.00475 | -0.1391 | 84.5474
-1.5 | 0.4577 | 0.00467 | -0.1395 | 98.0086
-1 | 0.5141 | 0.00451 | -0.1401 | 113.9911
-0.5 | 0.5692 | 0.00449 | -0.1404 | 126.7706
0 | 0.6244 | 0.00445 | -0.1408 | 140.3146
1 | 0.7334 | 0.0044 | -0.1414 | 166.6818
1.5 | 0.7859 | 0.00464 | -0.1411 | 169.375
2 | 0.839 | 0.00486 | -0.1409 | 172.6337
2.5 | 0.8901 | 0.00519 | -0.1403 | 171.5029
3 | 0.9425 | 0.00545 | -0.1399 | 172.9358
3.5 | 0.992 | 0.00581 | -0.139 | 170.7401
4 | 1.0431 | 0.00609 | -0.1384 | 171.2808
4.5 | 1.0903 | 0.00652 | -0.137 | 167.2239
5 | 1.1386 | 0.00687 | -0.1359 | 165.7351
5.5 | 1.1838 | 0.00731 | -0.1342 | 161.9425
6 | 1.2275 | 0.00771 | -0.1321 | 159.2088
6.5 | 1.263 | 0.00817 | -0.1283 | 154.59
7 | 1.3007 | 0.00865 | -0.125 | 150.3699
7.5 | 1.3374 | 0.00918 | -0.1217 | 145.6863
8 | 1.3714 | 0.00987 | -0.118 | 138.9463
8.5 | 1.406 | 0.01054 | -0.1145 | 133.3966
9 | 1.4396 | 0.01126 | -0.1109 | 127.8508
9.5 | 1.4736 | 0.01201 | -0.1076 | 122.6978
10 | 1.5058 | 0.01287 | -0.104 | 117.0008
10.5 | 1.5407 | 0.01365 | -0.1012 | 112.8718
11 | 1.5715 | 0.01465 | -0.0977 | 107.2696
11.5 | 1.6005 | 0.01579 | -0.0942 | 101.3616
12 | 1.6306 | 0.01693 | -0.0911 | 96.3142
12.5 | 1.6576 | 0.01828 | -0.0877 | 90.6783
13 | 1.6834 | 0.01979 | -0.0843 | 85.0632
13.5 | 1.708 | 0.02142 | -0.081 | 79.7386
14 | 1.7334 | 0.0231 | -0.0781 | 75.039
14.5 | 1.7564 | 0.02501 | -0.0751 | 70.2279
15 | 1.779 | 0.02705 | -0.0724 | 65.7671
15.5 | 1.7991 | 0.02937 | -0.0696 | 61.2564
16 | 1.8147 | 0.03215 | -0.0667 | 56.4448
16.5 | 1.8295 | 0.03508 | -0.064 | 52.1522
18.5 | 1.872 | 0.05012 | -0.0562 | 37.3504
19 | 1.8793 | 0.05483 | -0.0553 | 34.275
19.5 | 1.8819 | 0.06032 | -0.0548 | 31.1986
20 | 1.8788 | 0.06675 | -0.0548 | 28.1468

## 125. Re 14M Mach 0.25 (1)
BIGFOIL.COM POLAR EXPORT
e433
EPPLER 433 |  |  |  | Cl Max: | 1.672 | at alpha= | 9 | deg
JavaFoil+Calcfoil stall+Eppler ext transition |  |  |  | L/D Max: | 176.311 | at alpha= | 5.5 | deg
Re: | 14000000 |  |  | Cd Min: | 0.00579 | at alpha= | -0.5 | deg
Mach: | 0.25 |  |  | Cl=0 at alpha= | -5.7759 | deg
|  |  |  | @ Cl=0.1, Cd= | 0.00758
|  |  |  | @ Cl=0.4, Cd= | 0.0066463
|  |  |  | @ Cl=0.6, Cd= | 0.0058881
alpha (deg) | Cl | Cd | Cm | Cl/Cd
-14.5 | -0.052 | 0.08899 | -0.069 | -0.584
-14 | -0.049 | 0.0838 | -0.07 | -0.585
-13.5 | -0.046 | 0.07803 | -0.073 | -0.592
-13 | -0.043 | 0.07378 | -0.074 | -0.587
-12.5 | -0.083 | 0.06754 | -0.078 | -1.226
-12 | -0.129 | 0.05925 | -0.084 | -2.182
-11.5 | -0.166 | 0.03995 | -0.098 | -4.167
-11 | -0.21 | 0.01322 | -0.118 | -15.887
-10.5 | -0.232 | 0.01105 | -0.121 | -20.955
-10 | -0.245 | 0.00957 | -0.123 | -25.603
-9.5 | -0.249 | 0.00875 | -0.125 | -28.414
-9 | -0.243 | 0.00638 | -0.127 | -38.104
-8.5 | -0.228 | 0.00699 | -0.129 | -32.635
-8 | -0.204 | 0.00804 | -0.131 | -25.409
-7.5 | -0.17 | 0.00789 | -0.132 | -21.548
-7 | -0.128 | 0.00777 | -0.133 | -16.467
-6.5 | -0.08 | 0.0077 | -0.134 | -10.324
-6 | -0.026 | 0.00762 | -0.135 | -3.393
-5.5 | 0.032 | 0.00755 | -0.136 | 4.22
-5 | 0.092 | 0.00758 | -0.137 | 12.196
-4.5 | 0.155 | 0.00758 | -0.138 | 20.45
-4 | 0.219 | 0.00771 | -0.139 | 28.372
-3.5 | 0.283 | 0.00781 | -0.141 | 36.259
-3 | 0.347 | 0.00663 | -0.142 | 52.398
-2.5 | 0.412 | 0.00665 | -0.143 | 61.869
-2 | 0.476 | 0.00678 | -0.144 | 70.211
-1.5 | 0.539 | 0.00583 | -0.145 | 92.501
-1 | 0.602 | 0.00589 | -0.146 | 102.148
-0.5 | 0.665 | 0.00579 | -0.147 | 114.913
0 | 0.726 | 0.00587 | -0.148 | 123.634
0.5 | 0.789 | 0.00588 | -0.149 | 134.122
1 | 0.851 | 0.00593 | -0.149 | 143.443
1.5 | 0.913 | 0.00595 | -0.15 | 153.46
2 | 0.975 | 0.00614 | -0.151 | 158.982
2.5 | 1.037 | 0.00632 | -0.152 | 164.058
3 | 1.099 | 0.00652 | -0.153 | 168.482
3.5 | 1.161 | 0.00676 | -0.154 | 171.612
4 | 1.222 | 0.00706 | -0.155 | 172.976
4.5 | 1.282 | 0.00732 | -0.156 | 175.145
5 | 1.342 | 0.00763 | -0.157 | 175.808
5.5 | 1.401 | 0.00794 | -0.158 | 176.311
6 | 1.458 | 0.00829 | -0.159 | 175.882
6.5 | 1.513 | 0.00868 | -0.159 | 174.366
7 | 1.565 | 0.00913 | -0.16 | 171.439
7.5 | 1.609 | 0.00961 | -0.161 | 167.369
8 | 1.641 | 0.00998 | -0.162 | 164.477
8.5 | 1.663 | 0.01053 | -0.163 | 157.966
9 | 1.672 | 0.01145 | -0.163 | 146.081
9.5 | 1.668 | 0.01201 | -0.164 | 138.852
10 | 1.644 | 0.01258 | -0.165 | 130.687
10.5 | 1.592 | 0.02019 | -0.165 | 78.835
11 | 1.526 | 0.02133 | -0.165 | 71.563
11.5 | 1.442 | 0.02006 | -0.165 | 71.887
12 | 1.34 | 0.01871 | -0.165 | 71.645
12.5 | 1.223 | 0.02026 | -0.165 | 60.372
13 | 1.094 | 0.01886 | -0.165 | 58.018
13.5 | 0.955 | 0.02778 | -0.165 | 34.371
14 | 0.808 | 0.03046 | -0.164 | 26.54

## 126. Re 14M Mach 0.25 (2)
BIGFOIL.COM POLAR EXPORT
e433
EPPLER 433 |  |  |  | Cl Max: | 1.8312 | at alpha= | 18 | deg
XFOIL ncrit=9 |  |  |  | L/D Max: | 175.681 | at alpha= | 3 | deg
Re: | 14000000 |  |  | Cd Min: | 0.17572 | at alpha= | -17 | deg
Mach: | 0.25 |  |  | Cl=0 at alpha= | -5.4872 | deg
|  |  |  | @ Cl=0.1, Cd= | 0.0054488
|  |  |  | @ Cl=0.4, Cd= | 0.0047863
|  |  |  | @ Cl=0.6, Cd= | 0.0044775
alpha (deg) | Cl | Cd | Cm | Cl/Cd
-17 | -0.27 | 0.17572 | -0.0744 | -1.5365
-16.5 | -0.2443 | 0.16846 | -0.0802 | -1.4502
-16 | -0.2184 | 0.1604 | -0.0868 | -1.3616
-15.5 | -0.2631 | 0.13295 | -0.0959 | -1.9789
-15 | -0.2334 | 0.12833 | -0.1007 | -1.8187
-14.5 | -0.2318 | 0.11788 | -0.1063 | -1.9664
-14 | -0.3059 | 0.09272 | -0.1193 | -3.2992
-13.5 | -0.536 | 0.03345 | -0.1752 | -16.0239
-13 | -0.4921 | 0.03279 | -0.1747 | -15.0076
-12.5 | -0.5862 | 0.0231 | -0.1697 | -25.3766
-12 | -0.6074 | 0.02005 | -0.1613 | -30.2943
-11.5 | -0.5973 | 0.01801 | -0.1551 | -33.1649
-11 | -0.5773 | 0.0155 | -0.1502 | -37.2452
-10.5 | -0.5307 | 0.01451 | -0.1483 | -36.5748
-10 | -0.4918 | 0.01273 | -0.1455 | -38.6332
-9.5 | -0.4426 | 0.01163 | -0.1439 | -38.0567
-9 | -0.3902 | 0.01078 | -0.1428 | -36.1967
-8.5 | -0.3323 | 0.01053 | -0.1424 | -31.5575
-8 | -0.281 | 0.00933 | -0.1413 | -30.1179
-7.5 | -0.226 | 0.00866 | -0.1407 | -26.097
-7 | -0.1711 | 0.00779 | -0.1402 | -21.9641
-6.5 | -0.1168 | 0.00692 | -0.1396 | -16.8786
-6 | -0.0597 | 0.00634 | -0.1395 | -9.4164
-5.5 | -0.0015 | 0.00592 | -0.1396 | -0.25338
-5 | 0.0571 | 0.00563 | -0.1398 | 10.1421
-4.5 | 0.1163 | 0.00538 | -0.1401 | 21.6171
-4 | 0.1761 | 0.00519 | -0.1406 | 33.9306
-3 | 0.2949 | 0.00501 | -0.1417 | 58.8623
-2.5 | 0.354 | 0.00488 | -0.1422 | 72.541
-2 | 0.4129 | 0.00476 | -0.1427 | 86.7437
-1.5 | 0.471 | 0.00468 | -0.1432 | 100.641
-1 | 0.5291 | 0.00451 | -0.1437 | 117.3171
-0.5 | 0.5862 | 0.00448 | -0.1441 | 130.8482
0 | 0.6424 | 0.00447 | -0.1443 | 143.7136
1 | 0.7544 | 0.00442 | -0.1447 | 170.6787
1.5 | 0.8081 | 0.00467 | -0.1442 | 173.0407
2 | 0.8624 | 0.00491 | -0.1438 | 175.6415
2.5 | 0.9144 | 0.00524 | -0.143 | 174.5038
3 | 0.968 | 0.00551 | -0.1424 | 175.6806
3.5 | 1.0173 | 0.00591 | -0.1409 | 172.132
4 | 1.0694 | 0.0062 | -0.14 | 172.4839
4.5 | 1.1158 | 0.00666 | -0.138 | 167.5375
5 | 1.1645 | 0.007 | -0.1363 | 166.3571
5.5 | 1.2022 | 0.00743 | -0.1323 | 161.8035
6 | 1.2419 | 0.00789 | -0.1288 | 157.4018
6.5 | 1.2788 | 0.00847 | -0.1248 | 150.9799
7 | 1.3195 | 0.00899 | -0.1217 | 146.7742
7.5 | 1.3559 | 0.00964 | -0.1178 | 140.6535
8 | 1.3913 | 0.01037 | -0.1138 | 134.1659
8.5 | 1.4245 | 0.01122 | -0.1095 | 126.9608
9 | 1.4579 | 0.01212 | -0.1055 | 120.2888
9.5 | 1.4907 | 0.0131 | -0.1015 | 113.7939
10 | 1.522 | 0.01422 | -0.0974 | 107.0323
10.5 | 1.557 | 0.01524 | -0.094 | 102.1654
11 | 1.5862 | 0.0166 | -0.09 | 95.5542
11.5 | 1.6161 | 0.018 | -0.0863 | 89.7833
12 | 1.6439 | 0.01961 | -0.0825 | 83.8297
12.5 | 1.6682 | 0.02151 | -0.0785 | 77.5546
13 | 1.6941 | 0.02346 | -0.0749 | 72.2123
13.5 | 1.7193 | 0.02554 | -0.0715 | 67.3179
14 | 1.7447 | 0.02773 | -0.0684 | 62.9174
14.5 | 1.7649 | 0.03044 | -0.0652 | 57.9796
15 | 1.7833 | 0.03343 | -0.0621 | 53.3443
15.5 | 1.8003 | 0.03674 | -0.0593 | 49.0011
16 | 1.8144 | 0.04047 | -0.0567 | 44.8332
16.5 | 1.8246 | 0.04479 | -0.0544 | 40.7368
18 | 1.8312 | 0.06147 | -0.0498 | 29.7901
18.5 | 1.826 | 0.06876 | -0.0499 | 26.5561
19 | 1.8154 | 0.07718 | -0.0509 | 23.5216
19.5 | 1.7955 | 0.08729 | -0.0532 | 20.5694
20 | 1.7711 | 0.09861 | -0.0568 | 17.9607

## 127. Re 14M Mach 0.50 (1)
BIGFOIL.COM POLAR EXPORT
e433
EPPLER 433 |  |  |  | Cl Max: | 1.727 | at alpha= | 7.5 | deg
JavaFoil+Calcfoil stall+Eppler ext transition |  |  |  | L/D Max: | 168.365 | at alpha= | 3.5 | deg
Re: | 14000000 |  |  | Cd Min: | 0.00615 | at alpha= | -7.5 | deg
Mach: | 0.5 |  |  | Cl=0 at alpha= | -5.8182 | deg
|  |  |  | @ Cl=0.1, Cd= | 0.0082965
|  |  |  | @ Cl=0.4, Cd= | 0.0070514
|  |  |  | @ Cl=0.6, Cd= | 0.0063339
alpha (deg) | Cl | Cd | Cm | Cl/Cd
-20 | -0.786 | 0.15637 | -0.07 | -5.026
-19.5 | -0.762 | 0.14331 | -0.073 | -5.316
-19 | -0.735 | 0.13589 | -0.074 | -5.411
-18.5 | -0.708 | 0.13062 | -0.074 | -5.417
-18 | -0.679 | 0.12708 | -0.073 | -5.342
-17.5 | -0.651 | 0.12308 | -0.073 | -5.289
-17 | -0.623 | 0.11973 | -0.071 | -5.2
-16.5 | -0.594 | 0.11546 | -0.069 | -5.144
-16 | -0.567 | 0.11195 | -0.07 | -5.063
-15.5 | -0.54 | 0.10679 | -0.07 | -5.052
-15 | -0.513 | 0.10722 | -0.071 | -4.781
-14.5 | -0.485 | 0.10023 | -0.072 | -4.844
-14 | -0.458 | 0.09556 | -0.072 | -4.79
-13.5 | -0.43 | 0.09143 | -0.071 | -4.702
-13 | -0.402 | 0.08653 | -0.071 | -4.647
-12.5 | -0.375 | 0.08055 | -0.072 | -4.653
-12 | -0.348 | 0.07478 | -0.074 | -4.647
-11.5 | -0.32 | 0.07025 | -0.075 | -4.555
-11 | -0.291 | 0.07155 | -0.07 | -4.07
-10.5 | -0.265 | 0.06223 | -0.08 | -4.265
-10 | -0.244 | 0.04763 | -0.099 | -5.121
-9.5 | -0.248 | 0.01139 | -0.137 | -21.765
-9 | -0.185 | 0.04638 | -0.095 | -3.981
-8.5 | -0.182 | 0.01062 | -0.139 | -17.129
-8 | -0.15 | 0.00931 | -0.142 | -16.141
-7.5 | -0.118 | 0.00615 | -0.145 | -19.138
-7 | -0.084 | 0.0069 | -0.146 | -12.175
-6.5 | -0.05 | 0.00767 | -0.148 | -6.531
-6 | -0.016 | 0.00843 | -0.151 | -1.88
-5.5 | 0.028 | 0.0083 | -0.152 | 3.334
-5 | 0.095 | 0.0083 | -0.154 | 11.442
-4.5 | 0.167 | 0.00825 | -0.155 | 20.222
-4 | 0.24 | 0.00834 | -0.156 | 28.812
-3.5 | 0.314 | 0.0084 | -0.157 | 37.397
-3 | 0.387 | 0.00703 | -0.158 | 55.103
-2.5 | 0.46 | 0.00715 | -0.159 | 64.295
-2 | 0.532 | 0.00733 | -0.161 | 72.612
-1.5 | 0.603 | 0.00629 | -0.162 | 95.746
-1 | 0.673 | 0.00619 | -0.163 | 108.659
-0.5 | 0.744 | 0.00624 | -0.164 | 119.12
0 | 0.811 | 0.00622 | -0.165 | 130.34
0.5 | 0.881 | 0.00632 | -0.166 | 139.413
1 | 0.95 | 0.00634 | -0.167 | 149.968
1.5 | 1.02 | 0.00656 | -0.168 | 155.466
2 | 1.089 | 0.00677 | -0.169 | 160.893
2.5 | 1.158 | 0.00706 | -0.17 | 163.958
3 | 1.226 | 0.00739 | -0.171 | 165.813
3.5 | 1.294 | 0.00769 | -0.172 | 168.365
4 | 1.361 | 0.00809 | -0.173 | 168.335
4.5 | 1.427 | 0.00854 | -0.174 | 167.179
5 | 1.492 | 0.009 | -0.175 | 165.761
5.5 | 1.555 | 0.00948 | -0.176 | 163.938
6 | 1.614 | 0.01007 | -0.177 | 160.3
6.5 | 1.668 | 0.01076 | -0.178 | 155.119
7 | 1.713 | 0.01157 | -0.179 | 148.039
7.5 | 1.727 | 0.01246 | -0.18 | 138.582
8 | 1.661 | 0.02071 | -0.179 | 80.2
8.5 | 1.393 | 0.01985 | -0.18 | 70.166
9 | 1.011 | 0.01903 | -0.179 | 53.144
9.5 | 1.039 | 0.02594 | -0.179 | 40.048
10 | 1.065 | 0.02852 | -0.179 | 37.355
10.5 | 1.073 | 0.03594 | -0.175 | 29.865
11 | 1.123 | 0.03212 | -0.179 | 34.95
11.5 | 1.145 | 0.03663 | -0.177 | 31.249
12 | 1.18 | 0.0351 | -0.179 | 33.625
12.5 | 1.206 | 0.0387 | -0.178 | 31.173

## 128. Re 14M Mach 0.50 (2)
BIGFOIL.COM POLAR EXPORT
e433
EPPLER 433 |  |  |  | Cl Max: | 1.7155 | at alpha= | 12 | deg
XFOIL ncrit=9 |  |  |  | L/D Max: | 186.16 | at alpha= | 2 | deg
Re: | 14000000 |  |  | Cd Min: | 0.03587 | at alpha= | 12 | deg
Mach: | 0.5 |  |  | Cl=0 at alpha= | -99 | deg
|  |  |  | @ Cl=0.1, Cd= | 0.00453
|  |  |  | @ Cl=0.4, Cd= | 0.00453
|  |  |  | @ Cl=0.6, Cd= | 0.00453
alpha (deg) | Cl | Cd | Cm | Cl/Cd
0 | 0.7199 | 0.00453 | -0.1587 | 158.9183
0.5 | 0.7809 | 0.00453 | -0.1583 | 172.3841
1 | 0.8427 | 0.00453 | -0.1579 | 186.0265
1.5 | 0.8984 | 0.00484 | -0.1559 | 185.6198
2 | 0.955 | 0.00513 | -0.154 | 186.1598
2.5 | 1.0012 | 0.00548 | -0.1498 | 182.7007
3 | 1.0458 | 0.00593 | -0.1453 | 176.3575
3.5 | 1.0936 | 0.00637 | -0.1414 | 171.6797
4 | 1.143 | 0.00683 | -0.1377 | 167.3499
4.5 | 1.1851 | 0.00746 | -0.1327 | 158.8606
5 | 1.2321 | 0.00804 | -0.1285 | 153.2463
5.5 | 1.2723 | 0.00886 | -0.1232 | 143.6005
6 | 1.3151 | 0.00969 | -0.1183 | 135.7172
6.5 | 1.3532 | 0.01076 | -0.1128 | 125.7621
7 | 1.3916 | 0.01195 | -0.1075 | 116.4519
7.5 | 1.431 | 0.01323 | -0.1023 | 108.1633
8 | 1.4679 | 0.01473 | -0.0969 | 99.6538
8.5 | 1.5046 | 0.01639 | -0.0916 | 91.7999
9 | 1.536 | 0.01843 | -0.0859 | 83.3424
9.5 | 1.5716 | 0.02047 | -0.0808 | 76.7758
10 | 1.6021 | 0.02293 | -0.0754 | 69.8692
10.5 | 1.639 | 0.02527 | -0.0707 | 64.8595
11 | 1.6652 | 0.02842 | -0.0654 | 58.5925
11.5 | 1.6963 | 0.03156 | -0.0607 | 53.7484
12 | 1.7155 | 0.03587 | -0.0553 | 47.8255

## 129. Re 16M Mach 0.00 (1)
BIGFOIL.COM POLAR EXPORT
e433
EPPLER 433 |  |  |  | Cl Max: | 1.672 | at alpha= | 10 | deg
JavaFoil+Calcfoil stall+Eppler ext transition |  |  |  | L/D Max: | 180.289 | at alpha= | 6 | deg
Re: | 16000000 |  |  | Cd Min: | 0.00577 | at alpha= | -1 | deg
Mach: | 0 |  |  | Cl=0 at alpha= | -5.7719 | deg
|  |  |  | @ Cl=0.1, Cd= | 0.0074298
|  |  |  | @ Cl=0.4, Cd= | 0.0066111
|  |  |  | @ Cl=0.6, Cd= | 0.0057756
alpha (deg) | Cl | Cd | Cm | Cl/Cd
-17 | -0.236 | 0.10669 | -0.066 | -2.216
-16.5 | -0.246 | 0.10062 | -0.068 | -2.447
-16 | -0.256 | 0.09505 | -0.069 | -2.693
-15.5 | -0.266 | 0.08918 | -0.071 | -2.979
-15 | -0.276 | 0.08072 | -0.075 | -3.423
-14.5 | -0.285 | 0.07576 | -0.077 | -3.763
-14 | -0.295 | 0.06691 | -0.081 | -4.411
-13.5 | -0.307 | 0.05384 | -0.088 | -5.708
-13 | -0.342 | 0.01907 | -0.107 | -17.932
-12.5 | -0.351 | 0.01442 | -0.111 | -24.36
-12 | -0.355 | 0.01214 | -0.113 | -29.271
-11.5 | -0.355 | 0.01083 | -0.115 | -32.79
-11 | -0.351 | 0.00966 | -0.117 | -36.375
-10.5 | -0.343 | 0.00887 | -0.119 | -38.648
-10 | -0.329 | 0.00832 | -0.121 | -39.508
-9.5 | -0.31 | 0.00676 | -0.122 | -45.864
-9 | -0.287 | 0.00792 | -0.125 | -36.272
-8.5 | -0.256 | 0.0077 | -0.126 | -33.216
-8 | -0.219 | 0.00754 | -0.127 | -29.01
-7.5 | -0.177 | 0.00749 | -0.128 | -23.631
-7 | -0.13 | 0.00742 | -0.129 | -17.561
-6.5 | -0.08 | 0.00735 | -0.13 | -10.848
-6 | -0.026 | 0.00738 | -0.131 | -3.471
-5.5 | 0.031 | 0.00739 | -0.132 | 4.234
-5 | 0.09 | 0.00742 | -0.133 | 12.169
-4.5 | 0.151 | 0.00748 | -0.134 | 20.179
-4 | 0.212 | 0.00755 | -0.135 | 28.119
-3.5 | 0.274 | 0.00768 | -0.136 | 35.714
-3 | 0.337 | 0.00659 | -0.137 | 51.094
-2.5 | 0.399 | 0.00661 | -0.138 | 60.281
-2 | 0.461 | 0.00668 | -0.139 | 69.004
-1.5 | 0.522 | 0.00582 | -0.14 | 89.645
-1 | 0.583 | 0.00577 | -0.141 | 100.954
-0.5 | 0.644 | 0.00579 | -0.142 | 111.3
0 | 0.703 | 0.00585 | -0.143 | 120.194
0.5 | 0.764 | 0.00589 | -0.144 | 129.587
1 | 0.824 | 0.0059 | -0.145 | 139.657
1.5 | 0.885 | 0.00596 | -0.146 | 148.307
2 | 0.945 | 0.00602 | -0.147 | 157.052
2.5 | 1.005 | 0.00614 | -0.147 | 163.563
3 | 1.065 | 0.0063 | -0.148 | 168.966
3.5 | 1.124 | 0.00652 | -0.149 | 172.331
4 | 1.184 | 0.00679 | -0.15 | 174.421
4.5 | 1.242 | 0.00701 | -0.151 | 177.146
5 | 1.301 | 0.00728 | -0.152 | 178.681
5.5 | 1.358 | 0.00753 | -0.153 | 180.235
6 | 1.414 | 0.00784 | -0.154 | 180.289
6.5 | 1.469 | 0.00818 | -0.154 | 179.642
7 | 1.521 | 0.00854 | -0.155 | 178.041
7.5 | 1.566 | 0.00895 | -0.156 | 175.053
8 | 1.603 | 0.00923 | -0.157 | 173.7
8.5 | 1.634 | 0.00967 | -0.158 | 168.915
9 | 1.656 | 0.01011 | -0.158 | 163.875
9.5 | 1.67 | 0.01085 | -0.159 | 153.953
10 | 1.672 | 0.01129 | -0.16 | 148.107
10.5 | 1.665 | 0.01174 | -0.161 | 141.804
11 | 1.647 | 0.01226 | -0.161 | 134.375
11.5 | 1.619 | 0.01281 | -0.162 | 126.469
12 | 1.571 | 0.02082 | -0.161 | 75.434
12.5 | 1.522 | 0.01942 | -0.162 | 78.343
13 | 1.465 | 0.0208 | -0.162 | 70.447
13.5 | 1.404 | 0.01921 | -0.162 | 73.064
14 | 1.339 | 0.01725 | -0.162 | 77.588
14.5 | 1.271 | 0.01854 | -0.162 | 68.577
15 | 1.202 | 0.02696 | -0.161 | 44.591

## 130. Re 16M Mach 0.00 (2)
BIGFOIL.COM POLAR EXPORT
e433
EPPLER 433 |  |  |  | Cl Max: | 1.91 | at alpha= | 20 | deg
XFOIL ncrit=9 |  |  |  | L/D Max: | 171.389 | at alpha= | 3 | deg
Re: | 16000000 |  |  | Cd Min: | 0.06008 | at alpha= | 20 | deg
Mach: | 0 |  |  | Cl=0 at alpha= | -5.5153 | deg
|  |  |  | @ Cl=0.1, Cd= | 0.0052693
|  |  |  | @ Cl=0.4, Cd= | 0.004739
|  |  |  | @ Cl=0.6, Cd= | 0.0045672
alpha (deg) | Cl | Cd | Cm | Cl/Cd
-16.5 | -1.0326 | 0.01612 | -0.1527 | -64.0571
-16 | -0.949 | 0.018 | -0.1557 | -52.7222
-15.5 | -0.979 | 0.01504 | -0.1456 | -65.0931
-15 | -0.9508 | 0.01482 | -0.1415 | -64.1565
-14.5 | -0.92 | 0.01384 | -0.1385 | -66.474
-14 | -0.8805 | 0.01311 | -0.1367 | -67.1625
-13.5 | -0.8366 | 0.01254 | -0.1355 | -66.7145
-13 | -0.7858 | 0.01237 | -0.1352 | -63.5247
-12.5 | -0.7438 | 0.01143 | -0.1337 | -65.0744
-12 | -0.6938 | 0.011 | -0.1334 | -63.0727
-11.5 | -0.6435 | 0.0106 | -0.133 | -60.7075
-11 | -0.5925 | 0.0101 | -0.1328 | -58.6634
-10.5 | -0.538 | 0.00996 | -0.1331 | -54.0161
-10 | -0.4872 | 0.00937 | -0.1328 | -51.9957
-9.5 | -0.4343 | 0.0089 | -0.1329 | -48.7978
-9 | -0.363 | 0.0109 | -0.1355 | -33.3028
-8.5 | -0.3213 | 0.00886 | -0.134 | -36.2641
-8 | -0.2686 | 0.0083 | -0.1339 | -32.3614
-7.5 | -0.2167 | 0.00752 | -0.1338 | -28.8165
-7 | -0.1639 | 0.00688 | -0.1337 | -23.8227
-6.5 | -0.1091 | 0.00639 | -0.134 | -17.0736
-6 | -0.0539 | 0.00601 | -0.1343 | -8.9684
-5.5 | 0.0017 | 0.0057 | -0.1346 | 0.29825
-5 | 0.0585 | 0.00543 | -0.1351 | 10.7735
-4.5 | 0.1153 | 0.00521 | -0.1357 | 22.1305
-4 | 0.1722 | 0.00506 | -0.1362 | 34.0316
-3 | 0.2861 | 0.00492 | -0.1374 | 58.1504
-2.5 | 0.3429 | 0.0048 | -0.138 | 71.4375
-2 | 0.3991 | 0.00474 | -0.1384 | 84.1983
-1.5 | 0.455 | 0.00468 | -0.1389 | 97.2222
-1 | 0.5102 | 0.00457 | -0.1393 | 111.6411
-0.5 | 0.5649 | 0.00458 | -0.1395 | 123.3406
0 | 0.6199 | 0.00456 | -0.1399 | 135.943
0.5 | 0.6735 | 0.00459 | -0.14 | 146.732
1 | 0.728 | 0.00459 | -0.1404 | 158.6057
1.5 | 0.7816 | 0.00468 | -0.1405 | 167.0085
2 | 0.8335 | 0.00494 | -0.1401 | 168.7247
2.5 | 0.886 | 0.00519 | -0.1399 | 170.7129
3 | 0.9375 | 0.00547 | -0.1394 | 171.3894
3.5 | 0.9883 | 0.00577 | -0.1388 | 171.2825
4 | 1.0383 | 0.00609 | -0.1381 | 170.4926
4.5 | 1.0869 | 0.00645 | -0.1372 | 168.5116
5 | 1.1347 | 0.00683 | -0.136 | 166.1347
5.5 | 1.1818 | 0.0072 | -0.1347 | 164.1389
6 | 1.2258 | 0.00765 | -0.1329 | 160.2353
6.5 | 1.264 | 0.00808 | -0.1298 | 156.4356
7 | 1.3023 | 0.00848 | -0.1267 | 153.5731
7.5 | 1.3372 | 0.00907 | -0.1231 | 147.4311
8 | 1.372 | 0.00966 | -0.1196 | 142.029
8.5 | 1.4071 | 0.01028 | -0.1162 | 136.8774
9 | 1.4434 | 0.01091 | -0.1132 | 132.3006
9.5 | 1.476 | 0.01165 | -0.1097 | 126.6953
10 | 1.5093 | 0.0124 | -0.1064 | 121.7177
10.5 | 1.543 | 0.01318 | -0.1034 | 117.0713
11 | 1.5745 | 0.01408 | -0.1001 | 111.8253
11.5 | 1.6053 | 0.01506 | -0.0969 | 106.5936
12 | 1.6351 | 0.01614 | -0.0938 | 101.3073
12.5 | 1.6627 | 0.01739 | -0.0905 | 95.6124
13 | 1.6891 | 0.01875 | -0.0872 | 90.0853
13.5 | 1.7147 | 0.02023 | -0.084 | 84.7603
14 | 1.7407 | 0.02174 | -0.0812 | 80.069
14.5 | 1.7645 | 0.02349 | -0.0782 | 75.1171
15 | 1.7879 | 0.02532 | -0.0755 | 70.6122
15.5 | 1.809 | 0.02741 | -0.0727 | 65.9978
16 | 1.826 | 0.02991 | -0.0699 | 61.0498
17.5 | 1.8697 | 0.03842 | -0.0621 | 48.6648
18 | 1.8824 | 0.04188 | -0.0603 | 44.9475
18.5 | 1.8924 | 0.0458 | -0.0587 | 41.3188
19 | 1.9028 | 0.04984 | -0.0576 | 38.1782
19.5 | 1.9081 | 0.05464 | -0.0566 | 34.9213
20 | 1.91 | 0.06008 | -0.0561 | 31.7909

## 131. Re 16M Mach 0.10 (1)
BIGFOIL.COM POLAR EXPORT
e433
EPPLER 433 |  |  |  | Cl Max: | 1.671 | at alpha= | 9.5 | deg
JavaFoil+Calcfoil stall+Eppler ext transition |  |  |  | L/D Max: | 179.998 | at alpha= | 5.5 | deg
Re: | 16000000 |  |  | Cd Min: | 0.00579 | at alpha= | -1 | deg
Mach: | 0.1 |  |  | Cl=0 at alpha= | -5.7719 | deg
|  |  |  | @ Cl=0.1, Cd= | 0.0074389
|  |  |  | @ Cl=0.4, Cd= | 0.0066295
|  |  |  | @ Cl=0.6, Cd= | 0.0057923
alpha (deg) | Cl | Cd | Cm | Cl/Cd
-16.5 | -0.209 | 0.10339 | -0.066 | -2.023
-16 | -0.221 | 0.09655 | -0.069 | -2.286
-15.5 | -0.232 | 0.09029 | -0.071 | -2.572
-15 | -0.244 | 0.08414 | -0.073 | -2.897
-14.5 | -0.255 | 0.07707 | -0.076 | -3.313
-14 | -0.266 | 0.07197 | -0.078 | -3.691
-13.5 | -0.278 | 0.062 | -0.084 | -4.478
-13 | -0.304 | 0.03215 | -0.1 | -9.44
-12.5 | -0.327 | 0.01588 | -0.11 | -20.581
-12 | -0.335 | 0.01285 | -0.113 | -26.059
-11.5 | -0.338 | 0.01126 | -0.115 | -30
-11 | -0.337 | 0.00995 | -0.117 | -33.871
-10.5 | -0.331 | 0.00905 | -0.119 | -36.621
-10 | -0.32 | 0.00845 | -0.121 | -37.883
-9.5 | -0.304 | 0.00606 | -0.123 | -50.069
-9 | -0.283 | 0.00792 | -0.125 | -35.753
-8.5 | -0.253 | 0.0077 | -0.126 | -32.884
-8 | -0.217 | 0.00765 | -0.127 | -28.402
-7.5 | -0.176 | 0.00751 | -0.129 | -23.478
-7 | -0.13 | 0.0075 | -0.13 | -17.357
-6.5 | -0.08 | 0.00743 | -0.131 | -10.738
-6 | -0.026 | 0.00739 | -0.132 | -3.474
-5.5 | 0.031 | 0.0074 | -0.133 | 4.241
-5 | 0.091 | 0.00743 | -0.134 | 12.2
-4.5 | 0.152 | 0.00749 | -0.135 | 20.229
-4 | 0.213 | 0.00758 | -0.136 | 28.168
-3.5 | 0.276 | 0.00771 | -0.137 | 35.766
-3 | 0.338 | 0.0066 | -0.138 | 51.215
-2.5 | 0.401 | 0.00663 | -0.139 | 60.409
-2 | 0.463 | 0.0067 | -0.14 | 69.15
-1.5 | 0.525 | 0.00583 | -0.141 | 89.898
-1 | 0.586 | 0.00579 | -0.142 | 101.214
-0.5 | 0.647 | 0.0058 | -0.143 | 111.518
0 | 0.707 | 0.00587 | -0.144 | 120.466
0.5 | 0.768 | 0.00591 | -0.145 | 129.878
1 | 0.828 | 0.00592 | -0.145 | 139.962
1.5 | 0.889 | 0.00598 | -0.146 | 148.574
2 | 0.95 | 0.00604 | -0.147 | 157.243
2.5 | 1.01 | 0.00617 | -0.148 | 163.72
3 | 1.07 | 0.00633 | -0.149 | 169.046
3.5 | 1.13 | 0.00656 | -0.15 | 172.323
4 | 1.189 | 0.00682 | -0.151 | 174.398
4.5 | 1.249 | 0.00705 | -0.152 | 177.056
5 | 1.307 | 0.00732 | -0.153 | 178.485
5.5 | 1.365 | 0.00758 | -0.153 | 179.998
6 | 1.421 | 0.0079 | -0.154 | 179.932
6.5 | 1.476 | 0.00823 | -0.155 | 179.215
7 | 1.528 | 0.00861 | -0.156 | 177.462
7.5 | 1.573 | 0.00902 | -0.157 | 174.323
8 | 1.609 | 0.00931 | -0.158 | 172.789
8.5 | 1.639 | 0.00977 | -0.158 | 167.767
9 | 1.66 | 0.01022 | -0.159 | 162.36
9.5 | 1.671 | 0.01097 | -0.16 | 152.355
10 | 1.671 | 0.01143 | -0.161 | 146.147
10.5 | 1.659 | 0.0119 | -0.161 | 139.44
11 | 1.637 | 0.01244 | -0.162 | 131.585
11.5 | 1.594 | 0.01994 | -0.162 | 79.93
12 | 1.547 | 0.02123 | -0.162 | 72.868
12.5 | 1.491 | 0.01986 | -0.162 | 75.089
13 | 1.427 | 0.01835 | -0.162 | 77.8
13.5 | 1.358 | 0.01975 | -0.162 | 68.769
14 | 1.286 | 0.01776 | -0.162 | 72.384
14.5 | 1.211 | 0.02593 | -0.162 | 46.69

## 132. Re 16M Mach 0.10 (2)
BIGFOIL.COM POLAR EXPORT
e433
EPPLER 433 |  |  |  | Cl Max: | 1.9003 | at alpha= | 20 | deg
XFOIL ncrit=9 |  |  |  | L/D Max: | 171.916 | at alpha= | 3 | deg
Re: | 16000000 |  |  | Cd Min: | 0.06405 | at alpha= | 20 | deg
Mach: | 0.1 |  |  | Cl=0 at alpha= | -5.5116 | deg
|  |  |  | @ Cl=0.1, Cd= | 0.00529
|  |  |  | @ Cl=0.4, Cd= | 0.0047416
|  |  |  | @ Cl=0.6, Cd= | 0.0045684
alpha (deg) | Cl | Cd | Cm | Cl/Cd
-16.5 | -1.0202 | 0.01726 | -0.1593 | -59.1078
-16 | -0.9224 | 0.01989 | -0.1626 | -46.3751
-15.5 | -0.9647 | 0.01602 | -0.1524 | -60.2185
-15 | -0.9307 | 0.0157 | -0.1493 | -59.2803
-14.5 | -0.9198 | 0.01455 | -0.1428 | -63.2165
-14 | -0.8827 | 0.01372 | -0.1404 | -64.3367
-13.5 | -0.8401 | 0.01306 | -0.1387 | -64.3262
-13 | -0.7891 | 0.01287 | -0.1381 | -61.3131
-12.5 | -0.7483 | 0.01182 | -0.1363 | -63.308
-12 | -0.6984 | 0.01133 | -0.1357 | -61.6417
-11.5 | -0.6479 | 0.0109 | -0.1351 | -59.4404
-11 | -0.5967 | 0.01036 | -0.1347 | -57.5965
-10.5 | -0.5418 | 0.0102 | -0.1348 | -53.1176
-10 | -0.4909 | 0.00957 | -0.1343 | -51.2957
-9.5 | -0.4377 | 0.00907 | -0.1342 | -48.258
-9 | -0.3836 | 0.00872 | -0.1342 | -43.9908
-8.5 | -0.3198 | 0.00953 | -0.1357 | -33.5572
-8 | -0.2678 | 0.00883 | -0.1354 | -30.3284
-7.5 | -0.2173 | 0.00779 | -0.135 | -27.8947
-7 | -0.165 | 0.00702 | -0.1347 | -23.5043
-6.5 | -0.11 | 0.00647 | -0.1349 | -17.0015
-6 | -0.0546 | 0.00606 | -0.1351 | -9.0099
-5.5 | 0.0013 | 0.00573 | -0.1354 | 0.22688
-5 | 0.0584 | 0.00545 | -0.1359 | 10.7156
-4.5 | 0.1156 | 0.00523 | -0.1364 | 22.1033
-4 | 0.1728 | 0.00507 | -0.1369 | 34.0828
-3.5 | 0.2302 | 0.005 | -0.1375 | 46.04
-3 | 0.2875 | 0.00493 | -0.1381 | 58.3164
-2.5 | 0.3446 | 0.00481 | -0.1386 | 71.6424
-2 | 0.4013 | 0.00474 | -0.1391 | 84.6624
-1.5 | 0.4574 | 0.00468 | -0.1395 | 97.735
-1 | 0.513 | 0.00457 | -0.1399 | 112.2538
-0.5 | 0.5679 | 0.00458 | -0.1402 | 123.9956
0 | 0.6233 | 0.00456 | -0.1405 | 136.6886
0.5 | 0.6771 | 0.00459 | -0.1407 | 147.5163
1 | 0.7319 | 0.00459 | -0.141 | 159.4553
1.5 | 0.7856 | 0.00469 | -0.141 | 167.5053
2 | 0.8379 | 0.00494 | -0.1407 | 169.6154
2.5 | 0.8904 | 0.0052 | -0.1404 | 171.2308
3 | 0.9421 | 0.00548 | -0.1399 | 171.9161
3.5 | 0.993 | 0.00579 | -0.1392 | 171.5026
4 | 1.0435 | 0.0061 | -0.1385 | 171.0656
4.5 | 1.0919 | 0.00648 | -0.1374 | 168.5031
5 | 1.14 | 0.00684 | -0.1362 | 166.6667
5.5 | 1.1868 | 0.00723 | -0.1348 | 164.1494
6 | 1.2305 | 0.00768 | -0.1328 | 160.2214
6.5 | 1.2664 | 0.00812 | -0.129 | 155.9606
7 | 1.3054 | 0.00853 | -0.126 | 153.0363
7.5 | 1.3403 | 0.00913 | -0.1223 | 146.8018
8 | 1.3762 | 0.00974 | -0.1189 | 141.2936
8.5 | 1.4106 | 0.01039 | -0.1153 | 135.7652
9 | 1.4463 | 0.01104 | -0.1121 | 131.0054
9.5 | 1.4794 | 0.01182 | -0.1086 | 125.1607
10 | 1.5132 | 0.01259 | -0.1053 | 120.1906
10.5 | 1.5467 | 0.01341 | -0.1021 | 115.3393
11 | 1.578 | 0.01437 | -0.0987 | 109.8121
11.5 | 1.6085 | 0.0154 | -0.0954 | 104.4481
12 | 1.638 | 0.01655 | -0.0921 | 98.9728
12.5 | 1.6651 | 0.01788 | -0.0887 | 93.1264
13 | 1.6914 | 0.01933 | -0.0853 | 87.5013
13.5 | 1.7163 | 0.02092 | -0.082 | 82.0411
14 | 1.7425 | 0.02252 | -0.0792 | 77.3757
14.5 | 1.7669 | 0.02431 | -0.0763 | 72.682
15 | 1.7894 | 0.02631 | -0.0734 | 68.0122
15.5 | 1.8096 | 0.02859 | -0.0706 | 63.2949
16 | 1.8245 | 0.03139 | -0.0675 | 58.1236
18 | 1.8799 | 0.04412 | -0.0583 | 42.6088
18.5 | 1.8881 | 0.04843 | -0.0568 | 38.9862
19 | 1.8971 | 0.05284 | -0.0558 | 35.9027
19.5 | 1.8999 | 0.05819 | -0.0551 | 32.6499
20 | 1.9003 | 0.06405 | -0.0548 | 29.669

## 133. Re 16M Mach 0.25 (1)
BIGFOIL.COM POLAR EXPORT
e433
EPPLER 433 |  |  |  | Cl Max: | 1.672 | at alpha= | 9 | deg
JavaFoil+Calcfoil stall+Eppler ext transition |  |  |  | L/D Max: | 178.162 | at alpha= | 5.5 | deg
Re: | 16000000 |  |  | Cd Min: | 0.00588 | at alpha= | -0.5 | deg
Mach: | 0.25 |  |  | Cl=0 at alpha= | -5.7759 | deg
|  |  |  | @ Cl=0.1, Cd= | 0.0075452
|  |  |  | @ Cl=0.4, Cd= | 0.0067471
|  |  |  | @ Cl=0.6, Cd= | 0.0059678
alpha (deg) | Cl | Cd | Cm | Cl/Cd
-14.5 | -0.052 | 0.08839 | -0.069 | -0.588
-14 | -0.049 | 0.08414 | -0.07 | -0.583
-13.5 | -0.046 | 0.07723 | -0.074 | -0.599
-13 | -0.043 | 0.07223 | -0.076 | -0.601
-12.5 | -0.083 | 0.06509 | -0.08 | -1.278
-12 | -0.13 | 0.05543 | -0.087 | -2.351
-11.5 | -0.179 | 0.01811 | -0.113 | -9.901
-11 | -0.211 | 0.01233 | -0.118 | -17.11
-10.5 | -0.233 | 0.01042 | -0.121 | -22.32
-10 | -0.245 | 0.00928 | -0.123 | -26.451
-9.5 | -0.249 | 0.00858 | -0.125 | -29.006
-9 | -0.243 | 0.00626 | -0.127 | -38.89
-8.5 | -0.23 | 0.00807 | -0.13 | -28.532
-8 | -0.204 | 0.00792 | -0.131 | -25.801
-7.5 | -0.17 | 0.00779 | -0.132 | -21.828
-7 | -0.128 | 0.00766 | -0.133 | -16.709
-6.5 | -0.08 | 0.00758 | -0.134 | -10.495
-6 | -0.026 | 0.00754 | -0.135 | -3.429
-5.5 | 0.032 | 0.00756 | -0.136 | 4.211
-5 | 0.092 | 0.00753 | -0.137 | 12.272
-4.5 | 0.155 | 0.00765 | -0.138 | 20.272
-4 | 0.219 | 0.00769 | -0.139 | 28.45
-3.5 | 0.283 | 0.00783 | -0.141 | 36.15
-3 | 0.347 | 0.00669 | -0.142 | 51.914
-2.5 | 0.412 | 0.00676 | -0.143 | 60.894
-2 | 0.476 | 0.00681 | -0.144 | 69.937
-1.5 | 0.539 | 0.0059 | -0.145 | 91.348
-1 | 0.602 | 0.00597 | -0.146 | 100.838
-0.5 | 0.665 | 0.00588 | -0.147 | 113.037
0 | 0.726 | 0.00595 | -0.148 | 121.991
0.5 | 0.789 | 0.006 | -0.149 | 131.428
1 | 0.851 | 0.00605 | -0.149 | 140.587
1.5 | 0.913 | 0.00609 | -0.15 | 150.023
2 | 0.975 | 0.00616 | -0.151 | 158.264
2.5 | 1.037 | 0.00634 | -0.152 | 163.743
3 | 1.099 | 0.00649 | -0.153 | 169.421
3.5 | 1.161 | 0.00673 | -0.154 | 172.473
4 | 1.222 | 0.00702 | -0.155 | 174.131
4.5 | 1.282 | 0.00727 | -0.156 | 176.338
5 | 1.342 | 0.00757 | -0.157 | 177.345
5.5 | 1.401 | 0.00786 | -0.158 | 178.162
6 | 1.458 | 0.0082 | -0.159 | 177.825
6.5 | 1.513 | 0.00859 | -0.159 | 176.245
7 | 1.565 | 0.009 | -0.16 | 173.873
7.5 | 1.609 | 0.00945 | -0.161 | 170.162
8 | 1.641 | 0.00981 | -0.162 | 167.312
8.5 | 1.663 | 0.01033 | -0.163 | 160.943
9 | 1.672 | 0.0112 | -0.163 | 149.327
9.5 | 1.668 | 0.01174 | -0.164 | 142.003
10 | 1.644 | 0.01229 | -0.165 | 133.75
10.5 | 1.602 | 0.01292 | -0.166 | 123.989
11 | 1.528 | 0.02081 | -0.165 | 73.458
11.5 | 1.444 | 0.01955 | -0.165 | 73.873
12 | 1.342 | 0.01821 | -0.165 | 73.697
12.5 | 1.225 | 0.0197 | -0.165 | 62.19
13 | 1.096 | 0.01832 | -0.165 | 59.792
13.5 | 0.956 | 0.02699 | -0.165 | 35.434
14 | 0.81 | 0.02956 | -0.164 | 27.39

## 134. Re 16M Mach 0.25 (2)
BIGFOIL.COM POLAR EXPORT
e433
EPPLER 433 |  |  |  | Cl Max: | 1.8438 | at alpha= | 18 | deg
XFOIL ncrit=9 |  |  |  | L/D Max: | 175.735 | at alpha= | 3 | deg
Re: | 16000000 |  |  | Cd Min: | 0.17477 | at alpha= | -17 | deg
Mach: | 0.25 |  |  | Cl=0 at alpha= | -5.489 | deg
|  |  |  | @ Cl=0.1, Cd= | 0.0053771
|  |  |  | @ Cl=0.4, Cd= | 0.0047697
|  |  |  | @ Cl=0.6, Cd= | 0.00459
alpha (deg) | Cl | Cd | Cm | Cl/Cd
-17 | -0.2649 | 0.17477 | -0.0764 | -1.5157
-16.5 | -0.2398 | 0.16729 | -0.0825 | -1.4334
-16 | -0.2093 | 0.15936 | -0.0899 | -1.3134
-15.5 | -0.2723 | 0.12999 | -0.0976 | -2.0948
-15 | -0.2364 | 0.1269 | -0.1017 | -1.8629
-14.5 | -0.2561 | 0.1121 | -0.1089 | -2.2846
-14 | -0.5506 | 0.03737 | -0.1734 | -14.7337
-13.5 | -0.5928 | 0.02881 | -0.1764 | -20.5762
-13 | -0.5539 | 0.0279 | -0.1751 | -19.853
-12.5 | -0.6295 | 0.0208 | -0.1667 | -30.2644
-12 | -0.6437 | 0.01841 | -0.1575 | -34.9647
-11.5 | -0.621 | 0.01641 | -0.1528 | -37.8428
-11 | -0.5922 | 0.01421 | -0.1489 | -41.6749
-10.5 | -0.5437 | 0.01334 | -0.147 | -40.7571
-10 | -0.5004 | 0.0118 | -0.1446 | -42.4068
-9.5 | -0.4493 | 0.01083 | -0.1432 | -41.4866
-9 | -0.3958 | 0.01008 | -0.1422 | -39.2659
-8.5 | -0.337 | 0.0098 | -0.142 | -34.3878
-8 | -0.285 | 0.00875 | -0.1409 | -32.5714
-7.5 | -0.2288 | 0.00809 | -0.1404 | -28.2818
-6.5 | -0.1148 | 0.00705 | -0.14 | -16.2837
-6 | -0.0586 | 0.0064 | -0.1397 | -9.1562
-5.5 | -0.0013 | 0.00593 | -0.1397 | -0.21922
-5 | 0.0577 | 0.00557 | -0.14 | 10.3591
-4.5 | 0.1169 | 0.0053 | -0.1403 | 22.0566
-4 | 0.1763 | 0.00512 | -0.1407 | 34.4336
-3.5 | 0.2357 | 0.00503 | -0.1412 | 46.8588
-3 | 0.295 | 0.00495 | -0.1417 | 59.596
-2.5 | 0.3541 | 0.00484 | -0.1423 | 73.1612
-2 | 0.4129 | 0.00475 | -0.1428 | 86.9263
-1.5 | 0.4705 | 0.0047 | -0.1431 | 100.1064
-1 | 0.5283 | 0.00456 | -0.1436 | 115.8553
-0.5 | 0.5845 | 0.00459 | -0.1437 | 127.342
1 | 0.753 | 0.00459 | -0.1443 | 164.0523
1.5 | 0.8077 | 0.00472 | -0.1442 | 171.1229
2 | 0.8623 | 0.00494 | -0.1439 | 174.5547
2.5 | 0.9143 | 0.00527 | -0.143 | 173.4915
3 | 0.9683 | 0.00551 | -0.1425 | 175.735
3.5 | 1.0183 | 0.00589 | -0.1412 | 172.8862
4 | 1.0709 | 0.00617 | -0.1404 | 173.5656
4.5 | 1.1174 | 0.00663 | -0.1383 | 168.537
5 | 1.167 | 0.00695 | -0.1369 | 167.9137
5.5 | 1.2056 | 0.00738 | -0.1331 | 163.3604
6 | 1.2455 | 0.00781 | -0.1296 | 159.475
6.5 | 1.2833 | 0.00836 | -0.1257 | 153.5048
7 | 1.3232 | 0.00889 | -0.1224 | 148.8414
7.5 | 1.3614 | 0.00948 | -0.1188 | 143.6076
8 | 1.3959 | 0.01023 | -0.1146 | 136.4516
8.5 | 1.4292 | 0.01108 | -0.1103 | 128.9892
9 | 1.4651 | 0.01187 | -0.1067 | 123.4288
9.5 | 1.4967 | 0.01289 | -0.1024 | 116.1133
10 | 1.5305 | 0.01387 | -0.0987 | 110.3461
10.5 | 1.5644 | 0.01491 | -0.0951 | 104.9229
11 | 1.595 | 0.01618 | -0.0912 | 98.5785
11.5 | 1.6234 | 0.01762 | -0.0872 | 92.1339
12 | 1.6513 | 0.0192 | -0.0833 | 86.0052
12.5 | 1.6764 | 0.02103 | -0.0794 | 79.7147
13 | 1.7038 | 0.02285 | -0.0759 | 74.5646
13.5 | 1.7283 | 0.02494 | -0.0724 | 69.2983
14 | 1.7546 | 0.02704 | -0.0693 | 64.8891
14.5 | 1.7755 | 0.02966 | -0.066 | 59.8618
15 | 1.7951 | 0.03252 | -0.0629 | 55.1999
15.5 | 1.811 | 0.03585 | -0.0599 | 50.516
16 | 1.8251 | 0.03954 | -0.0572 | 46.1583
16.5 | 1.8356 | 0.04378 | -0.0548 | 41.9278
17 | 1.8429 | 0.04857 | -0.0528 | 37.9432
17.5 | 1.8423 | 0.05396 | -0.0507 | 34.142
18 | 1.8438 | 0.06006 | -0.0499 | 30.6993
18.5 | 1.8393 | 0.06717 | -0.0498 | 27.3828
19 | 1.8366 | 0.07448 | -0.0505 | 24.659
19.5 | 1.8186 | 0.08415 | -0.0523 | 21.6114
20 | 1.7958 | 0.09507 | -0.0555 | 18.8892

## 135. Re 16M Mach 0.50 (1)
BIGFOIL.COM POLAR EXPORT
e433
EPPLER 433 |  |  |  | Cl Max: | 1.727 | at alpha= | 7.5 | deg
JavaFoil+Calcfoil stall+Eppler ext transition |  |  |  | L/D Max: | 169.932 | at alpha= | 4 | deg
Re: | 16000000 |  |  | Cd Min: | 0.00628 | at alpha= | -1 | deg
Mach: | 0.5 |  |  | Cl=0 at alpha= | -5.8182 | deg
|  |  |  | @ Cl=0.1, Cd= | 0.0082493
|  |  |  | @ Cl=0.4, Cd= | 0.0071396
|  |  |  | @ Cl=0.6, Cd= | 0.0064031
alpha (deg) | Cl | Cd | Cm | Cl/Cd
-20 | -0.786 | 0.15605 | -0.07 | -5.037
-19.5 | -0.762 | 0.14177 | -0.074 | -5.377
-19 | -0.736 | 0.13422 | -0.075 | -5.482
-18.5 | -0.708 | 0.12889 | -0.075 | -5.495
-18 | -0.68 | 0.12539 | -0.074 | -5.419
-17.5 | -0.651 | 0.12183 | -0.073 | -5.346
-17 | -0.623 | 0.11838 | -0.072 | -5.264
-16.5 | -0.594 | 0.11512 | -0.07 | -5.164
-16 | -0.567 | 0.11071 | -0.07 | -5.12
-15.5 | -0.54 | 0.10574 | -0.07 | -5.103
-15 | -0.513 | 0.10647 | -0.072 | -4.816
-14.5 | -0.486 | 0.09944 | -0.073 | -4.885
-14 | -0.458 | 0.095 | -0.072 | -4.82
-13.5 | -0.43 | 0.0904 | -0.072 | -4.757
-13 | -0.402 | 0.08566 | -0.072 | -4.697
-12.5 | -0.375 | 0.07966 | -0.073 | -4.708
-12 | -0.348 | 0.07411 | -0.075 | -4.693
-11.5 | -0.32 | 0.06964 | -0.075 | -4.598
-11 | -0.291 | 0.07113 | -0.071 | -4.096
-10.5 | -0.266 | 0.06161 | -0.081 | -4.312
-10 | -0.248 | 0.04198 | -0.106 | -5.899
-9.5 | -0.248 | 0.01096 | -0.137 | -22.662
-9 | -0.187 | 0.04217 | -0.102 | -4.432
-8.5 | -0.182 | 0.01024 | -0.14 | -17.796
-8 | -0.15 | 0.00912 | -0.142 | -16.499
-7.5 | -0.118 | 0.00689 | -0.145 | -17.099
-7 | -0.084 | 0.0068 | -0.147 | -12.367
-6.5 | -0.051 | 0.00857 | -0.15 | -5.906
-6 | -0.016 | 0.00829 | -0.151 | -1.911
-5.5 | 0.028 | 0.00834 | -0.152 | 3.319
-5 | 0.095 | 0.00825 | -0.154 | 11.509
-4.5 | 0.167 | 0.00824 | -0.155 | 20.259
-4 | 0.24 | 0.00834 | -0.156 | 28.833
-3.5 | 0.314 | 0.00846 | -0.157 | 37.104
-3 | 0.387 | 0.00712 | -0.158 | 54.369
-2.5 | 0.46 | 0.00723 | -0.159 | 63.599
-2 | 0.532 | 0.00738 | -0.161 | 72.079
-1.5 | 0.603 | 0.00636 | -0.162 | 94.743
-1 | 0.673 | 0.00628 | -0.163 | 107.109
-0.5 | 0.744 | 0.00634 | -0.164 | 117.226
0 | 0.811 | 0.00631 | -0.165 | 128.581
0.5 | 0.881 | 0.00645 | -0.166 | 136.541
1 | 0.95 | 0.00653 | -0.167 | 145.55
1.5 | 1.02 | 0.0066 | -0.168 | 154.403
2 | 1.089 | 0.00678 | -0.169 | 160.557
2.5 | 1.158 | 0.00705 | -0.17 | 164.292
3 | 1.226 | 0.00733 | -0.171 | 167.152
3.5 | 1.294 | 0.00765 | -0.172 | 169.132
4 | 1.361 | 0.00801 | -0.173 | 169.932
4.5 | 1.427 | 0.00846 | -0.174 | 168.7
5 | 1.492 | 0.00891 | -0.175 | 167.491
5.5 | 1.555 | 0.00936 | -0.176 | 166.053
6 | 1.614 | 0.00994 | -0.177 | 162.406
6.5 | 1.668 | 0.01058 | -0.178 | 157.639
7 | 1.713 | 0.01136 | -0.179 | 150.714
7.5 | 1.727 | 0.01222 | -0.18 | 141.375
8 | 1.662 | 0.02021 | -0.18 | 82.256
8.5 | 1.395 | 0.01937 | -0.18 | 72.008
9 | 1.012 | 0.01854 | -0.18 | 54.596
9.5 | 1.04 | 0.01766 | -0.179 | 58.893
10 | 1.067 | 0.02774 | -0.179 | 38.475
10.5 | 1.076 | 0.03473 | -0.175 | 30.989
11 | 1.124 | 0.03119 | -0.179 | 36.05
11.5 | 1.147 | 0.03559 | -0.178 | 32.217
12 | 1.183 | 0.03384 | -0.179 | 34.966
12.5 | 1.209 | 0.03732 | -0.179 | 32.402

## 136. Re 16M Mach 0.50 (2)
BIGFOIL.COM POLAR EXPORT
e433
EPPLER 433 |  |  |  | Cl Max: | 1.7164 | at alpha= | 12 | deg
XFOIL ncrit=9 |  |  |  | L/D Max: | 185.379 | at alpha= | 2 | deg
Re: | 16000000 |  |  | Cd Min: | 0.16482 | at alpha= | 17 | deg
Mach: | 0.5 |  |  | Cl=0 at alpha= | -5.4327 | deg
|  |  |  | @ Cl=0.1, Cd= | 0.0059094
|  |  |  | @ Cl=0.4, Cd= | 0.0050054
|  |  |  | @ Cl=0.6, Cd= | 0.0046265
alpha (deg) | Cl | Cd | Cm | Cl/Cd
-8.5 | 0.0435 | 0.04616 | -0.1851 | 0.94237
-8 | 0.0029 | 0.03497 | -0.1921 | 0.082928
-7.5 | -0.0405 | 0.02964 | -0.1854 | -1.3664
-7 | -0.0566 | 0.02408 | -0.1789 | -2.3505
-6.5 | -0.0572 | 0.01827 | -0.1724 | -3.1308
-6 | -0.0553 | 0.0109 | -0.165 | -5.0734
-5.5 | -0.0081 | 0.00782 | -0.1611 | -1.0358
-5 | 0.0521 | 0.00635 | -0.1588 | 8.2047
-4.5 | 0.1195 | 0.00573 | -0.1579 | 20.8551
-4 | 0.1883 | 0.00541 | -0.1576 | 34.8059
-3.5 | 0.2569 | 0.00521 | -0.1575 | 49.309
-3 | 0.3253 | 0.00509 | -0.1576 | 63.9096
-2.5 | 0.393 | 0.00502 | -0.1578 | 78.2869
-2 | 0.4601 | 0.00488 | -0.1581 | 94.2828
-1.5 | 0.5269 | 0.00477 | -0.1585 | 110.4612
-1 | 0.5925 | 0.00463 | -0.1588 | 127.9698
-0.5 | 0.6564 | 0.0046 | -0.1588 | 142.6957
0 | 0.7177 | 0.00464 | -0.1583 | 154.6767
0.5 | 0.7795 | 0.00466 | -0.1579 | 167.2747
1 | 0.8402 | 0.00469 | -0.1573 | 179.1471
1.5 | 0.8987 | 0.00486 | -0.156 | 184.9177
2 | 0.9547 | 0.00515 | -0.154 | 185.3786
2.5 | 1.0027 | 0.00546 | -0.1502 | 183.6447
3 | 1.0459 | 0.00593 | -0.1454 | 176.3744
3.5 | 1.0975 | 0.00628 | -0.1422 | 174.7611
4 | 1.1445 | 0.00679 | -0.138 | 168.5567
4.5 | 1.1893 | 0.00735 | -0.1335 | 161.8095
5 | 1.2345 | 0.00796 | -0.129 | 155.0879
5.5 | 1.2761 | 0.00874 | -0.1239 | 146.0069
6 | 1.3187 | 0.00957 | -0.1189 | 137.7952
6.5 | 1.3595 | 0.01054 | -0.1138 | 128.9848
7 | 1.398 | 0.01171 | -0.1084 | 119.3851
7.5 | 1.4364 | 0.013 | -0.103 | 110.4923
8 | 1.4745 | 0.01444 | -0.0977 | 102.1122
8.5 | 1.5095 | 0.01615 | -0.0922 | 93.4675
9 | 1.5455 | 0.01797 | -0.0869 | 86.0045
9.5 | 1.5782 | 0.02011 | -0.0814 | 78.4784
10 | 1.6096 | 0.02251 | -0.076 | 71.506
10.5 | 1.6474 | 0.02478 | -0.0713 | 66.481
11 | 1.6734 | 0.0279 | -0.0659 | 59.9785
11.5 | 1.7077 | 0.03084 | -0.0612 | 55.3729
12 | 1.7164 | 0.03584 | -0.055 | 47.8906
12.5 | 1.6822 | 0.04463 | -0.0485 | 37.6921
13 | 1.6461 | 0.05466 | -0.045 | 30.1153
13.5 | 1.6095 | 0.06588 | -0.0443 | 24.4308
14 | 1.5715 | 0.07836 | -0.0461 | 20.0549
14.5 | 1.5331 | 0.09197 | -0.0504 | 16.6696
15 | 1.4966 | 0.10627 | -0.0566 | 14.083
15.5 | 1.462 | 0.12102 | -0.0642 | 12.0806
16 | 1.4307 | 0.13579 | -0.0729 | 10.5361
16.5 | 1.4036 | 0.15041 | -0.0821 | 9.3318
17 | 1.3802 | 0.16482 | -0.0918 | 8.374

## 137. Re 18M Mach 0.00 (1)
BIGFOIL.COM POLAR EXPORT
e433
EPPLER 433 |  |  |  | Cl Max: | 1.672 | at alpha= | 10 | deg
JavaFoil+Calcfoil stall+Eppler ext transition |  |  |  | L/D Max: | 182.067 | at alpha= | 6 | deg
Re: | 18000000 |  |  | Cd Min: | 0.00583 | at alpha= | -1 | deg
Mach: | 0 |  |  | Cl=0 at alpha= | -5.7719 | deg
|  |  |  | @ Cl=0.1, Cd= | 0.0074066
|  |  |  | @ Cl=0.4, Cd= | 0.0066374
|  |  |  | @ Cl=0.6, Cd= | 0.00583
alpha (deg) | Cl | Cd | Cm | Cl/Cd
-17 | -0.237 | 0.10513 | -0.067 | -2.253
-16.5 | -0.247 | 0.09911 | -0.069 | -2.489
-16 | -0.256 | 0.09362 | -0.07 | -2.738
-15.5 | -0.266 | 0.087 | -0.073 | -3.062
-15 | -0.277 | 0.07849 | -0.076 | -3.531
-14.5 | -0.287 | 0.07261 | -0.079 | -3.946
-14 | -0.296 | 0.06544 | -0.082 | -4.522
-13.5 | -0.309 | 0.05094 | -0.09 | -6.068
-13 | -0.343 | 0.01813 | -0.108 | -18.922
-12.5 | -0.352 | 0.01406 | -0.111 | -25.02
-12 | -0.356 | 0.01187 | -0.113 | -29.972
-11.5 | -0.356 | 0.01044 | -0.115 | -34.097
-11 | -0.352 | 0.0094 | -0.117 | -37.435
-10.5 | -0.343 | 0.00866 | -0.119 | -39.632
-10 | -0.329 | 0.00814 | -0.121 | -40.447
-9.5 | -0.311 | 0.0066 | -0.123 | -47.074
-9 | -0.287 | 0.00779 | -0.125 | -36.894
-8.5 | -0.256 | 0.00761 | -0.126 | -33.607
-8 | -0.219 | 0.00754 | -0.127 | -29.009
-7.5 | -0.177 | 0.00739 | -0.128 | -23.933
-7 | -0.13 | 0.00738 | -0.129 | -17.67
-6.5 | -0.08 | 0.00738 | -0.13 | -10.807
-6 | -0.026 | 0.00737 | -0.131 | -3.478
-5.5 | 0.031 | 0.00735 | -0.132 | 4.256
-5 | 0.09 | 0.0074 | -0.133 | 12.209
-4.5 | 0.151 | 0.00744 | -0.134 | 20.281
-4 | 0.212 | 0.0076 | -0.135 | 27.968
-3.5 | 0.274 | 0.00772 | -0.136 | 35.547
-3 | 0.337 | 0.00665 | -0.137 | 50.641
-2.5 | 0.399 | 0.00665 | -0.138 | 59.939
-2 | 0.461 | 0.00587 | -0.139 | 78.569
-1.5 | 0.522 | 0.00586 | -0.14 | 89.088
-1 | 0.583 | 0.00583 | -0.141 | 100.055
-0.5 | 0.644 | 0.00583 | -0.142 | 110.391
0 | 0.703 | 0.0059 | -0.143 | 119.085
0.5 | 0.764 | 0.00597 | -0.144 | 127.952
1 | 0.824 | 0.00598 | -0.145 | 137.886
1.5 | 0.885 | 0.00605 | -0.146 | 146.21
2 | 0.945 | 0.00612 | -0.147 | 154.347
2.5 | 1.005 | 0.00616 | -0.147 | 163.183
3 | 1.065 | 0.0063 | -0.148 | 168.993
3.5 | 1.124 | 0.0065 | -0.149 | 173.073
4 | 1.184 | 0.00674 | -0.15 | 175.645
4.5 | 1.242 | 0.00696 | -0.151 | 178.389
5 | 1.301 | 0.00722 | -0.152 | 180.133
5.5 | 1.358 | 0.00746 | -0.153 | 181.944
6 | 1.414 | 0.00777 | -0.154 | 182.067
6.5 | 1.469 | 0.00811 | -0.154 | 181.208
7 | 1.521 | 0.00844 | -0.155 | 180.2
7.5 | 1.566 | 0.00882 | -0.156 | 177.479
8 | 1.603 | 0.00911 | -0.157 | 175.977
8.5 | 1.634 | 0.00953 | -0.158 | 171.518
9 | 1.656 | 0.01002 | -0.158 | 165.267
9.5 | 1.67 | 0.01064 | -0.159 | 156.897
10 | 1.672 | 0.01108 | -0.16 | 150.978
10.5 | 1.665 | 0.01152 | -0.161 | 144.464
11 | 1.647 | 0.01201 | -0.161 | 137.109
11.5 | 1.619 | 0.01244 | -0.162 | 130.197
12 | 1.572 | 0.02036 | -0.162 | 77.226
12.5 | 1.524 | 0.02168 | -0.162 | 70.266
13 | 1.467 | 0.02031 | -0.162 | 72.246
13.5 | 1.406 | 0.01876 | -0.162 | 74.941
14 | 1.34 | 0.01965 | -0.162 | 68.232
14.5 | 1.273 | 0.01812 | -0.162 | 70.22
15 | 1.204 | 0.02631 | -0.162 | 45.744

## 138. Re 18M Mach 0.00 (2)
BIGFOIL.COM POLAR EXPORT
e433
EPPLER 433 |  |  |  | Cl Max: | 1.9261 | at alpha= | 20 | deg
XFOIL ncrit=9 |  |  |  | L/D Max: | 171.736 | at alpha= | 3.5 | deg
Re: | 18000000 |  |  | Cd Min: | 0.05815 | at alpha= | 20 | deg
Mach: | 0 |  |  | Cl=0 at alpha= | -99 | deg
|  |  |  | @ Cl=0.1, Cd= | 0.00502
|  |  |  | @ Cl=0.4, Cd= | 0.0047489
|  |  |  | @ Cl=0.6, Cd= | 0.0046767
alpha (deg) | Cl | Cd | Cm | Cl/Cd
-4 | 0.1719 | 0.00502 | -0.1362 | 34.243
-3.5 | 0.2289 | 0.00495 | -0.1368 | 46.2424
-3 | 0.2859 | 0.00489 | -0.1374 | 58.4663
-2.5 | 0.3426 | 0.00479 | -0.1379 | 71.524
-2 | 0.3984 | 0.00475 | -0.1383 | 83.8737
-1.5 | 0.4543 | 0.00471 | -0.1387 | 96.4544
-1 | 0.509 | 0.00464 | -0.139 | 109.6983
-0.5 | 0.5635 | 0.00467 | -0.1392 | 120.6638
0 | 0.6183 | 0.00468 | -0.1396 | 132.1154
0.5 | 0.6728 | 0.0047 | -0.1398 | 143.1489
1 | 0.727 | 0.00474 | -0.1401 | 153.3755
1.5 | 0.7811 | 0.00476 | -0.1403 | 164.0966
2 | 0.8333 | 0.00497 | -0.1401 | 167.666
2.5 | 0.8862 | 0.0052 | -0.1399 | 170.4231
3 | 0.9376 | 0.00549 | -0.1395 | 170.7832
3.5 | 0.9892 | 0.00576 | -0.1391 | 171.7361
4 | 1.0387 | 0.0061 | -0.1383 | 170.2787
4.5 | 1.089 | 0.00639 | -0.1376 | 170.4225
5 | 1.1364 | 0.00678 | -0.1364 | 167.6106
5.5 | 1.1837 | 0.00715 | -0.1352 | 165.5524
6 | 1.2279 | 0.00761 | -0.1333 | 161.3535
6.5 | 1.268 | 0.00802 | -0.1306 | 158.1047
7 | 1.3055 | 0.00842 | -0.1274 | 155.0475
7.5 | 1.3403 | 0.00901 | -0.1237 | 148.7569
8 | 1.3764 | 0.00954 | -0.1204 | 144.2767
8.5 | 1.412 | 0.01015 | -0.1172 | 139.1133
9 | 1.4471 | 0.01079 | -0.1139 | 134.1149
9.5 | 1.4816 | 0.01145 | -0.1107 | 129.3974
10 | 1.5161 | 0.01215 | -0.1076 | 124.7819
10.5 | 1.5499 | 0.01291 | -0.1046 | 120.0542
11 | 1.5815 | 0.0138 | -0.1013 | 114.6014
11.5 | 1.6131 | 0.01473 | -0.0982 | 109.5112
12 | 1.643 | 0.01577 | -0.095 | 104.1852
12.5 | 1.6703 | 0.01701 | -0.0915 | 98.1952
13 | 1.6971 | 0.01832 | -0.0883 | 92.6365
13.5 | 1.7227 | 0.01978 | -0.0851 | 87.093
14 | 1.7492 | 0.02124 | -0.0822 | 82.354
14.5 | 1.7741 | 0.02287 | -0.0793 | 77.5732
15 | 1.7974 | 0.02469 | -0.0765 | 72.7987
15.5 | 1.8184 | 0.02675 | -0.0737 | 67.9776
16.5 | 1.852 | 0.03182 | -0.068 | 58.2024
17 | 1.8689 | 0.03453 | -0.0657 | 54.124
17.5 | 1.8813 | 0.03737 | -0.0629 | 50.3425
18 | 1.895 | 0.04067 | -0.0611 | 46.5945
18.5 | 1.9073 | 0.04429 | -0.0594 | 43.0639
19 | 1.9166 | 0.04837 | -0.0581 | 39.6237
19.5 | 1.9228 | 0.05298 | -0.057 | 36.2929
20 | 1.9261 | 0.05815 | -0.0564 | 33.123

## 139. Re 18M Mach 0.10 (1)
BIGFOIL.COM POLAR EXPORT
e433
EPPLER 433 |  |  |  | Cl Max: | 1.671 | at alpha= | 9.5 | deg
JavaFoil+Calcfoil stall+Eppler ext transition |  |  |  | L/D Max: | 181.706 | at alpha= | 6 | deg
Re: | 18000000 |  |  | Cd Min: | 0.00584 | at alpha= | -1 | deg
Mach: | 0.1 |  |  | Cl=0 at alpha= | -5.7719 | deg
|  |  |  | @ Cl=0.1, Cd= | 0.0074589
|  |  |  | @ Cl=0.4, Cd= | 0.0066698
|  |  |  | @ Cl=0.6, Cd= | 0.0058423
alpha (deg) | Cl | Cd | Cm | Cl/Cd
-16.5 | -0.21 | 0.10183 | -0.067 | -2.058
-16 | -0.221 | 0.09604 | -0.069 | -2.299
-15.5 | -0.233 | 0.08885 | -0.072 | -2.618
-15 | -0.244 | 0.08191 | -0.075 | -2.985
-14.5 | -0.256 | 0.07477 | -0.078 | -3.426
-14 | -0.267 | 0.06857 | -0.08 | -3.896
-13.5 | -0.28 | 0.05664 | -0.087 | -4.952
-13 | -0.311 | 0.02417 | -0.105 | -12.875
-12.5 | -0.328 | 0.01536 | -0.111 | -21.33
-12 | -0.335 | 0.01254 | -0.113 | -26.725
-11.5 | -0.339 | 0.01084 | -0.116 | -31.232
-11 | -0.338 | 0.00968 | -0.118 | -34.86
-10.5 | -0.332 | 0.00883 | -0.12 | -37.601
-10 | -0.321 | 0.00826 | -0.121 | -38.822
-9.5 | -0.304 | 0.00669 | -0.123 | -45.471
-9 | -0.283 | 0.00777 | -0.125 | -36.451
-8.5 | -0.253 | 0.00759 | -0.126 | -33.332
-8 | -0.217 | 0.00755 | -0.127 | -28.802
-7.5 | -0.176 | 0.00748 | -0.129 | -23.583
-7 | -0.13 | 0.00739 | -0.13 | -17.628
-6.5 | -0.08 | 0.00738 | -0.131 | -10.814
-6 | -0.026 | 0.00738 | -0.132 | -3.481
-5.5 | 0.031 | 0.00742 | -0.133 | 4.228
-5 | 0.091 | 0.00745 | -0.134 | 12.168
-4.5 | 0.152 | 0.00751 | -0.135 | 20.19
-4 | 0.213 | 0.00762 | -0.136 | 28.015
-3.5 | 0.276 | 0.00774 | -0.137 | 35.618
-3 | 0.338 | 0.00666 | -0.138 | 50.794
-2.5 | 0.401 | 0.00667 | -0.139 | 60.07
-2 | 0.463 | 0.00588 | -0.14 | 78.775
-1.5 | 0.525 | 0.00587 | -0.141 | 89.328
-1 | 0.586 | 0.00584 | -0.142 | 100.303
-0.5 | 0.647 | 0.00585 | -0.143 | 110.664
0 | 0.707 | 0.00592 | -0.144 | 119.362
0.5 | 0.768 | 0.00599 | -0.145 | 128.231
1 | 0.828 | 0.00599 | -0.145 | 138.179
1.5 | 0.889 | 0.00607 | -0.146 | 146.498
2 | 0.95 | 0.00614 | -0.147 | 154.602
2.5 | 1.01 | 0.00618 | -0.148 | 163.378
3 | 1.07 | 0.00633 | -0.149 | 169.152
3.5 | 1.13 | 0.00653 | -0.15 | 173.103
4 | 1.189 | 0.00677 | -0.151 | 175.632
4.5 | 1.249 | 0.007 | -0.152 | 178.304
5 | 1.307 | 0.00726 | -0.153 | 179.934
5.5 | 1.365 | 0.00751 | -0.153 | 181.67
6 | 1.421 | 0.00782 | -0.154 | 181.706
6.5 | 1.476 | 0.00817 | -0.155 | 180.69
7 | 1.528 | 0.00851 | -0.156 | 179.616
7.5 | 1.573 | 0.0089 | -0.157 | 176.805
8 | 1.609 | 0.00919 | -0.158 | 175.08
8.5 | 1.639 | 0.00961 | -0.158 | 170.437
9 | 1.66 | 0.01013 | -0.159 | 163.899
9.5 | 1.671 | 0.01077 | -0.16 | 155.148
10 | 1.671 | 0.01121 | -0.161 | 148.999
10.5 | 1.659 | 0.01168 | -0.161 | 142.074
11 | 1.637 | 0.01219 | -0.162 | 134.279
11.5 | 1.603 | 0.01264 | -0.163 | 126.85
12 | 1.549 | 0.02076 | -0.162 | 74.611
12.5 | 1.493 | 0.0194 | -0.162 | 76.939
13 | 1.429 | 0.02076 | -0.162 | 68.846
13.5 | 1.36 | 0.01934 | -0.162 | 70.307
14 | 1.287 | 0.01732 | -0.162 | 74.324
14.5 | 1.212 | 0.02538 | -0.162 | 47.764

## 140. Re 18M Mach 0.10 (2)
BIGFOIL.COM POLAR EXPORT
e433
EPPLER 433 |  |  |  | Cl Max: | 1.9161 | at alpha= | 19.5 | deg
XFOIL ncrit=9 |  |  |  | L/D Max: | 172.27 | at alpha= | 3.5 | deg
Re: | 18000000 |  |  | Cd Min: | 0.06215 | at alpha= | 20 | deg
Mach: | 0.1 |  |  | Cl=0 at alpha= | -5.516 | deg
|  |  |  | @ Cl=0.1, Cd= | 0.0053038
|  |  |  | @ Cl=0.4, Cd= | 0.0047505
|  |  |  | @ Cl=0.6, Cd= | 0.0046761
alpha (deg) | Cl | Cd | Cm | Cl/Cd
-16.5 | -1.045 | 0.01637 | -0.1565 | -63.8363
-16 | -0.9706 | 0.01773 | -0.1581 | -54.7434
-15.5 | -0.9925 | 0.015 | -0.1489 | -66.1667
-15 | -0.968 | 0.01464 | -0.144 | -66.1202
-14.5 | -0.9358 | 0.01363 | -0.1409 | -68.6574
-14 | -0.896 | 0.01289 | -0.1388 | -69.5112
-13.5 | -0.8513 | 0.01225 | -0.1374 | -69.4939
-13 | -0.8009 | 0.01199 | -0.1367 | -66.7973
-12.5 | -0.7565 | 0.01109 | -0.1353 | -68.2146
-12 | -0.7062 | 0.01064 | -0.1347 | -66.3722
-11.5 | -0.6545 | 0.0102 | -0.1343 | -64.1667
-11 | -0.6027 | 0.0097 | -0.134 | -62.134
-10.5 | -0.5479 | 0.00953 | -0.134 | -57.4921
-10 | -0.4954 | 0.00896 | -0.1338 | -55.2902
-9.5 | -0.442 | 0.00853 | -0.1337 | -51.8171
-9 | -0.387 | 0.00818 | -0.1338 | -47.3105
-8.5 | -0.3299 | 0.0081 | -0.1343 | -40.7284
-8 | -0.2662 | 0.00899 | -0.1357 | -29.6107
-7.5 | -0.2162 | 0.0079 | -0.1352 | -27.3671
-7 | -0.1638 | 0.00706 | -0.135 | -23.2011
-6.5 | -0.1097 | 0.00653 | -0.135 | -16.7994
-6 | -0.0551 | 0.00591 | -0.1351 | -9.3232
-4 | 0.1726 | 0.00502 | -0.1369 | 34.3825
-3.5 | 0.2299 | 0.00496 | -0.1375 | 46.3508
-3 | 0.2872 | 0.00489 | -0.1381 | 58.7321
-2.5 | 0.3443 | 0.0048 | -0.1386 | 71.7292
-2 | 0.4006 | 0.00475 | -0.139 | 84.3368
-1.5 | 0.4568 | 0.00471 | -0.1394 | 96.9851
-1 | 0.5119 | 0.00463 | -0.1397 | 110.5616
-0.5 | 0.5665 | 0.00467 | -0.1399 | 121.3062
0 | 0.6217 | 0.00468 | -0.1402 | 132.8419
0.5 | 0.6763 | 0.0047 | -0.1405 | 143.8936
1 | 0.7309 | 0.00474 | -0.1407 | 154.1983
1.5 | 0.7853 | 0.00476 | -0.1409 | 164.979
2 | 0.8376 | 0.00498 | -0.1406 | 168.1928
2.5 | 0.8907 | 0.00521 | -0.1404 | 170.9597
3 | 0.9423 | 0.0055 | -0.1399 | 171.3273
3.5 | 0.994 | 0.00577 | -0.1395 | 172.2704
4 | 1.0438 | 0.00611 | -0.1386 | 170.8347
4.5 | 1.094 | 0.00641 | -0.1379 | 170.6708
5 | 1.1418 | 0.0068 | -0.1366 | 167.9118
5.5 | 1.1887 | 0.00718 | -0.1352 | 165.5571
6 | 1.2326 | 0.00765 | -0.1332 | 161.1242
6.5 | 1.2706 | 0.00804 | -0.1299 | 158.0348
7 | 1.3085 | 0.00847 | -0.1266 | 154.4864
7.5 | 1.3441 | 0.00904 | -0.1231 | 148.6836
8 | 1.3803 | 0.00962 | -0.1197 | 143.4823
8.5 | 1.4152 | 0.01025 | -0.1162 | 138.0683
9 | 1.4504 | 0.01092 | -0.1129 | 132.8205
9.5 | 1.4856 | 0.01161 | -0.1097 | 127.9587
10 | 1.5197 | 0.01234 | -0.1064 | 123.1524
10.5 | 1.553 | 0.01315 | -0.1032 | 118.0989
11 | 1.584 | 0.0141 | -0.0997 | 112.3404
11.5 | 1.6152 | 0.01509 | -0.0964 | 107.0378
12 | 1.6454 | 0.01618 | -0.0932 | 101.6934
12.5 | 1.6713 | 0.01756 | -0.0895 | 95.1765
13 | 1.6987 | 0.01892 | -0.0863 | 89.7833
13.5 | 1.7243 | 0.02045 | -0.083 | 84.3178
14 | 1.7509 | 0.02199 | -0.0801 | 79.6226
14.5 | 1.7754 | 0.02375 | -0.0772 | 74.7537
15 | 1.7973 | 0.02575 | -0.0742 | 69.7981
15.5 | 1.8173 | 0.02802 | -0.0713 | 64.8572
16 | 1.8347 | 0.03059 | -0.0684 | 59.9771
16.5 | 1.8529 | 0.03323 | -0.0659 | 55.7599
18 | 1.8923 | 0.0429 | -0.059 | 44.1096
18.5 | 1.9033 | 0.04686 | -0.0574 | 40.6167
19 | 1.9117 | 0.05125 | -0.0562 | 37.3015
19.5 | 1.9161 | 0.05632 | -0.0554 | 34.0217
20 | 1.9161 | 0.06215 | -0.055 | 30.8302

## 141. Re 18M Mach 0.25 (1)
BIGFOIL.COM POLAR EXPORT
e433
EPPLER 433 |  |  |  | Cl Max: | 1.672 | at alpha= | 9 | deg
JavaFoil+Calcfoil stall+Eppler ext transition |  |  |  | L/D Max: | 179.942 | at alpha= | 5.5 | deg
Re: | 18000000 |  |  | Cd Min: | 0.00593 | at alpha= | -0.5 | deg
Mach: | 0.25 |  |  | Cl=0 at alpha= | -5.7759 | deg
|  |  |  | @ Cl=0.1, Cd= | 0.0076025
|  |  |  | @ Cl=0.4, Cd= | 0.0067663
|  |  |  | @ Cl=0.6, Cd= | 0.0060275
alpha (deg) | Cl | Cd | Cm | Cl/Cd
-14.5 | -0.052 | 0.08756 | -0.07 | -0.594
-14 | -0.049 | 0.08333 | -0.071 | -0.589
-13.5 | -0.046 | 0.07669 | -0.074 | -0.604
-13 | -0.043 | 0.07094 | -0.077 | -0.613
-12.5 | -0.083 | 0.06325 | -0.082 | -1.319
-12 | -0.132 | 0.05008 | -0.091 | -2.633
-11.5 | -0.182 | 0.01545 | -0.115 | -11.75
-11 | -0.212 | 0.01172 | -0.119 | -18.075
-10.5 | -0.233 | 0.01022 | -0.121 | -22.781
-10 | -0.246 | 0.00913 | -0.123 | -26.909
-9.5 | -0.249 | 0.00839 | -0.125 | -29.72
-9 | -0.244 | 0.00614 | -0.127 | -39.665
-8.5 | -0.23 | 0.00796 | -0.13 | -28.931
-8 | -0.204 | 0.00781 | -0.131 | -26.148
-7.5 | -0.17 | 0.00767 | -0.132 | -22.15
-7 | -0.128 | 0.00755 | -0.133 | -16.951
-6.5 | -0.08 | 0.00754 | -0.134 | -10.548
-6 | -0.026 | 0.00753 | -0.135 | -3.434
-5.5 | 0.032 | 0.00751 | -0.136 | 4.239
-5 | 0.092 | 0.0076 | -0.137 | 12.167
-4.5 | 0.155 | 0.00762 | -0.138 | 20.345
-4 | 0.219 | 0.00773 | -0.139 | 28.308
-3.5 | 0.283 | 0.00786 | -0.141 | 35.991
-3 | 0.347 | 0.00675 | -0.142 | 51.434
-2.5 | 0.412 | 0.00677 | -0.143 | 60.8
-2 | 0.476 | 0.00595 | -0.144 | 79.973
-1.5 | 0.539 | 0.00595 | -0.145 | 90.648
-1 | 0.602 | 0.00603 | -0.146 | 99.925
-0.5 | 0.665 | 0.00593 | -0.147 | 112.139
0 | 0.726 | 0.006 | -0.148 | 120.903
0.5 | 0.789 | 0.00608 | -0.149 | 129.736
1 | 0.851 | 0.00613 | -0.149 | 138.853
1.5 | 0.913 | 0.00617 | -0.15 | 147.918
2 | 0.975 | 0.00626 | -0.151 | 155.9
2.5 | 1.037 | 0.00635 | -0.152 | 163.381
3 | 1.099 | 0.00648 | -0.153 | 169.723
3.5 | 1.161 | 0.0067 | -0.154 | 173.332
4 | 1.222 | 0.00697 | -0.155 | 175.306
4.5 | 1.282 | 0.00722 | -0.156 | 177.649
5 | 1.342 | 0.0075 | -0.157 | 178.822
5.5 | 1.401 | 0.00778 | -0.158 | 179.942
6 | 1.458 | 0.00812 | -0.159 | 179.623
6.5 | 1.513 | 0.00851 | -0.159 | 177.789
7 | 1.565 | 0.00889 | -0.16 | 175.986
7.5 | 1.609 | 0.00932 | -0.161 | 172.608
8 | 1.641 | 0.00968 | -0.162 | 169.45
8.5 | 1.663 | 0.01017 | -0.163 | 163.557
9 | 1.672 | 0.011 | -0.163 | 152.084
9.5 | 1.668 | 0.01152 | -0.164 | 144.814
10 | 1.644 | 0.01206 | -0.165 | 136.317
10.5 | 1.602 | 0.01265 | -0.166 | 126.616
11 | 1.53 | 0.02035 | -0.165 | 75.195
11.5 | 1.446 | 0.01911 | -0.166 | 75.656
12 | 1.344 | 0.02064 | -0.166 | 65.117
12.5 | 1.227 | 0.01928 | -0.165 | 63.61
13 | 1.097 | 0.01794 | -0.165 | 61.146
13.5 | 0.958 | 0.02631 | -0.165 | 36.39
14 | 0.811 | 0.02878 | -0.165 | 28.175

## 142. Re 18M Mach 0.25 (2)
BIGFOIL.COM POLAR EXPORT
e433
EPPLER 433 |  |  |  | Cl Max: | 1.8618 | at alpha= | 18 | deg
XFOIL ncrit=9 |  |  |  | L/D Max: | 174.783 | at alpha= | 3 | deg
Re: | 18000000 |  |  | Cd Min: | 0.17029 | at alpha= | -20 | deg
Mach: | 0.25 |  |  | Cl=0 at alpha= | -5.4941 | deg
|  |  |  | @ Cl=0.1, Cd= | 0.0054203
|  |  |  | @ Cl=0.4, Cd= | 0.0047592
|  |  |  | @ Cl=0.6, Cd= | 0.00465
alpha (deg) | Cl | Cd | Cm | Cl/Cd
-20 | -0.1973 | 0.17029 | -0.0693 | -1.1586
-19.5 | -0.1803 | 0.16586 | -0.0737 | -1.0871
-19 | -0.1634 | 0.16134 | -0.0781 | -1.0128
-18 | -0.1287 | 0.15259 | -0.087 | -0.84344
-17.5 | -0.1122 | 0.1481 | -0.0914 | -0.7576
-16.5 | -0.3889 | 0.12711 | -0.0928 | -3.0596
-16 | -0.2627 | 0.14264 | -0.0922 | -1.8417
-15.5 | -0.3073 | 0.12173 | -0.1009 | -2.5244
-15 | -0.2393 | 0.12552 | -0.1028 | -1.9065
-14.5 | -0.5651 | 0.04763 | -0.1592 | -11.8644
-14 | -0.5978 | 0.03235 | -0.1772 | -18.4791
-13.5 | -0.6346 | 0.02591 | -0.1759 | -24.4925
-13 | -0.6008 | 0.02484 | -0.1738 | -24.1868
-12.5 | -0.6658 | 0.01924 | -0.1634 | -34.605
-12 | -0.6674 | 0.01698 | -0.1553 | -39.3051
-11.5 | -0.6379 | 0.01515 | -0.1512 | -42.1056
-11 | -0.6038 | 0.01323 | -0.1477 | -45.6387
-10.5 | -0.5536 | 0.01243 | -0.146 | -44.5374
-10 | -0.507 | 0.01106 | -0.144 | -45.8409
-9.5 | -0.455 | 0.0102 | -0.1426 | -44.6078
-9 | -0.3998 | 0.0095 | -0.1418 | -42.0842
-8.5 | -0.3412 | 0.00924 | -0.1415 | -36.9264
-8 | -0.2878 | 0.00828 | -0.1406 | -34.7585
-7.5 | -0.2316 | 0.00768 | -0.1401 | -30.1562
-7 | -0.1735 | 0.00726 | -0.14 | -23.8981
-6.5 | -0.1163 | 0.00681 | -0.1398 | -17.0778
-6 | -0.0593 | 0.0062 | -0.1397 | -9.5645
-5.5 | -0.0007 | 0.00587 | -0.1399 | -0.11925
-4 | 0.1762 | 0.00508 | -0.1408 | 34.685
-3.5 | 0.2356 | 0.00497 | -0.1413 | 47.4044
-3 | 0.2949 | 0.00491 | -0.1418 | 60.0611
-2.5 | 0.3538 | 0.00483 | -0.1423 | 73.2505
-2 | 0.4125 | 0.00474 | -0.1428 | 87.0253
-1.5 | 0.47 | 0.00471 | -0.1431 | 99.7877
-1 | 0.5271 | 0.00463 | -0.1434 | 113.8445
-0.5 | 0.5834 | 0.00465 | -0.1435 | 125.4624
0 | 0.6404 | 0.00465 | -0.1438 | 137.7204
0.5 | 0.6956 | 0.00472 | -0.1438 | 147.3729
1.5 | 0.8073 | 0.00479 | -0.1441 | 168.5386
2 | 0.8614 | 0.005 | -0.1437 | 172.28
2.5 | 0.915 | 0.00526 | -0.1432 | 173.9544
3 | 0.9683 | 0.00554 | -0.1425 | 174.7834
3.5 | 1.0194 | 0.00588 | -0.1414 | 173.3673
4 | 1.0718 | 0.00615 | -0.1406 | 174.2764
4.5 | 1.1201 | 0.00656 | -0.1389 | 170.747
5 | 1.1686 | 0.00692 | -0.1372 | 168.8728
5.5 | 1.2083 | 0.00734 | -0.1336 | 164.6185
6 | 1.2489 | 0.00774 | -0.1302 | 161.3566
6.5 | 1.2875 | 0.00827 | -0.1266 | 155.6832
7 | 1.328 | 0.00875 | -0.1233 | 151.7714
7.5 | 1.3642 | 0.0094 | -0.1193 | 145.1277
8 | 1.3993 | 0.01014 | -0.1152 | 137.998
8.5 | 1.4354 | 0.01087 | -0.1114 | 132.0515
9 | 1.4705 | 0.01168 | -0.1076 | 125.899
9.5 | 1.5032 | 0.01263 | -0.1034 | 119.0182
10 | 1.5372 | 0.01359 | -0.0997 | 113.1126
10.5 | 1.5713 | 0.0146 | -0.0961 | 107.6233
11 | 1.6014 | 0.01588 | -0.0921 | 100.8438
11.5 | 1.6314 | 0.01723 | -0.0882 | 94.6837
12 | 1.6587 | 0.01881 | -0.0842 | 88.1818
12.5 | 1.6847 | 0.02056 | -0.0803 | 81.9407
13 | 1.7131 | 0.02228 | -0.0769 | 76.8896
13.5 | 1.7366 | 0.0244 | -0.0732 | 71.1721
14 | 1.763 | 0.02646 | -0.0701 | 66.6289
14.5 | 1.784 | 0.02903 | -0.0667 | 61.4537
15 | 1.8042 | 0.03182 | -0.0635 | 56.7002
15.5 | 1.8212 | 0.03502 | -0.0605 | 52.0046
16 | 1.8353 | 0.03867 | -0.0577 | 47.4606
16.5 | 1.8477 | 0.04266 | -0.0553 | 43.3122
17 | 1.8574 | 0.04719 | -0.0533 | 39.36
17.5 | 1.86 | 0.05212 | -0.051 | 35.6869
18 | 1.8618 | 0.05806 | -0.05 | 32.0668
18.5 | 1.8587 | 0.06489 | -0.0497 | 28.6439
19 | 1.8567 | 0.07197 | -0.0501 | 25.7982
19.5 | 1.8414 | 0.08114 | -0.0515 | 22.6941
20 | 1.819 | 0.09179 | -0.0544 | 19.817

## 143. Re 18M Mach 0.50 (1)
BIGFOIL.COM POLAR EXPORT
e433
EPPLER 433 |  |  |  | Cl Max: | 1.727 | at alpha= | 7.5 | deg
JavaFoil+Calcfoil stall+Eppler ext transition |  |  |  | L/D Max: | 170.91 | at alpha= | 4 | deg
Re: | 18000000 |  |  | Cd Min: | 0.0063 | at alpha= | -1.5 | deg
Mach: | 0.5 |  |  | Cl=0 at alpha= | -5.8182 | deg
|  |  |  | @ Cl=0.1, Cd= | 0.0082514
|  |  |  | @ Cl=0.4, Cd= | 0.0071925
|  |  |  | @ Cl=0.6, Cd= | 0.0063482
alpha (deg) | Cl | Cd | Cm | Cl/Cd
-20 | -0.786 | 0.16019 | -0.07 | -4.906
-19.5 | -0.761 | 0.14717 | -0.072 | -5.17
-19 | -0.734 | 0.14005 | -0.073 | -5.24
-18.5 | -0.706 | 0.13495 | -0.072 | -5.231
-18 | -0.678 | 0.13033 | -0.072 | -5.205
-17.5 | -0.651 | 0.12662 | -0.072 | -5.138
-17 | -0.622 | 0.1229 | -0.071 | -5.064
-16.5 | -0.594 | 0.1197 | -0.069 | -4.962
-16 | -0.567 | 0.11636 | -0.07 | -4.871
-15.5 | -0.54 | 0.10728 | -0.07 | -5.03
-15 | -0.513 | 0.10593 | -0.072 | -4.843
-14.5 | -0.486 | 0.09854 | -0.074 | -4.933
-14 | -0.458 | 0.09413 | -0.073 | -4.866
-13.5 | -0.43 | 0.09014 | -0.072 | -4.772
-13 | -0.403 | 0.08525 | -0.072 | -4.721
-12.5 | -0.375 | 0.07932 | -0.073 | -4.73
-12 | -0.348 | 0.07346 | -0.075 | -4.737
-11.5 | -0.32 | 0.06911 | -0.076 | -4.635
-11 | -0.291 | 0.07056 | -0.071 | -4.131
-10.5 | -0.266 | 0.06092 | -0.082 | -4.367
-10 | -0.252 | 0.03637 | -0.112 | -6.924
-9.5 | -0.249 | 0.01072 | -0.137 | -23.205
-9 | -0.2 | 0.02313 | -0.124 | -8.654
-8.5 | -0.183 | 0.00986 | -0.14 | -18.546
-8 | -0.151 | 0.00895 | -0.143 | -16.828
-7.5 | -0.118 | 0.0068 | -0.145 | -17.338
-7 | -0.084 | 0.00669 | -0.147 | -12.591
-6.5 | -0.051 | 0.00841 | -0.15 | -6.012
-6 | -0.016 | 0.00836 | -0.151 | -1.895
-5.5 | 0.028 | 0.00827 | -0.152 | 3.348
-5 | 0.095 | 0.00825 | -0.154 | 11.507
-4.5 | 0.167 | 0.00827 | -0.155 | 20.177
-4 | 0.24 | 0.00835 | -0.156 | 28.77
-3.5 | 0.314 | 0.00846 | -0.157 | 37.129
-3 | 0.387 | 0.00718 | -0.158 | 53.909
-2.5 | 0.46 | 0.00725 | -0.159 | 63.379
-2 | 0.532 | 0.00744 | -0.161 | 71.516
-1.5 | 0.603 | 0.0063 | -0.162 | 95.59
-1 | 0.673 | 0.00633 | -0.163 | 106.342
-0.5 | 0.744 | 0.00651 | -0.164 | 114.151
0 | 0.811 | 0.00636 | -0.165 | 127.55
0.5 | 0.881 | 0.00654 | -0.166 | 134.701
1 | 0.95 | 0.00661 | -0.167 | 143.707
1.5 | 1.02 | 0.00676 | -0.168 | 150.891
2 | 1.089 | 0.00679 | -0.169 | 160.453
2.5 | 1.158 | 0.00705 | -0.17 | 164.151
3 | 1.226 | 0.00729 | -0.171 | 168.102
3.5 | 1.294 | 0.0076 | -0.172 | 170.305
4 | 1.361 | 0.00796 | -0.173 | 170.91
4.5 | 1.427 | 0.00838 | -0.174 | 170.272
5 | 1.492 | 0.00882 | -0.175 | 169.163
5.5 | 1.555 | 0.00925 | -0.176 | 168.03
6 | 1.614 | 0.00983 | -0.177 | 164.215
6.5 | 1.668 | 0.01044 | -0.178 | 159.841
7 | 1.713 | 0.01118 | -0.179 | 153.168
7.5 | 1.727 | 0.01202 | -0.18 | 143.727
8 | 1.664 | 0.01981 | -0.18 | 83.965
8.5 | 1.396 | 0.01899 | -0.18 | 73.538
9 | 1.014 | 0.01813 | -0.18 | 55.905
9.5 | 1.041 | 0.01725 | -0.18 | 60.373
10 | 1.068 | 0.02717 | -0.179 | 39.324
10.5 | 1.079 | 0.03381 | -0.176 | 31.897
11 | 1.126 | 0.03051 | -0.179 | 36.901
11.5 | 1.149 | 0.03457 | -0.178 | 33.231
12 | 1.183 | 0.03378 | -0.179 | 35.013
12.5 | 1.21 | 0.0368 | -0.179 | 32.88

## 144. Re 18M Mach 0.50 (2)
BIGFOIL.COM POLAR EXPORT
e433
EPPLER 433 |  |  |  | Cl Max: | 1.7185 | at alpha= | 11.5 | deg
XFOIL ncrit=9 |  |  |  | L/D Max: | 184.183 | at alpha= | 2.5 | deg
Re: | 18000000 |  |  | Cd Min: | 0.03016 | at alpha= | 11.5 | deg
Mach: | 0.5 |  |  | Cl=0 at alpha= | -99 | deg
|  |  |  | @ Cl=0.1, Cd= | 0.00472
|  |  |  | @ Cl=0.4, Cd= | 0.00472
|  |  |  | @ Cl=0.6, Cd= | 0.00472
alpha (deg) | Cl | Cd | Cm | Cl/Cd
0 | 0.7164 | 0.00472 | -0.158 | 151.7797
0.5 | 0.7785 | 0.00476 | -0.1576 | 163.5504
1 | 0.8378 | 0.00486 | -0.1567 | 172.3868
1.5 | 0.8984 | 0.0049 | -0.156 | 183.3469
2.5 | 1.0038 | 0.00545 | -0.1504 | 184.1835
3 | 1.0466 | 0.00592 | -0.1455 | 176.7905
3.5 | 1.0996 | 0.00625 | -0.1426 | 175.936
4 | 1.146 | 0.00674 | -0.1384 | 170.0297
4.5 | 1.1914 | 0.0073 | -0.1339 | 163.2055
5 | 1.2356 | 0.00793 | -0.1292 | 155.8134
5.5 | 1.2813 | 0.00859 | -0.1247 | 149.1618
6 | 1.3224 | 0.00945 | -0.1195 | 139.9365
6.5 | 1.3626 | 0.01043 | -0.1142 | 130.6424
7 | 1.4016 | 0.01157 | -0.1089 | 121.1409
7.5 | 1.4419 | 0.01278 | -0.1037 | 112.8247
8 | 1.4821 | 0.01412 | -0.0986 | 104.9646
8.5 | 1.5155 | 0.01587 | -0.0928 | 95.4946
9 | 1.5518 | 0.01766 | -0.0875 | 87.8709
9.5 | 1.5863 | 0.01969 | -0.0821 | 80.5637
10 | 1.6179 | 0.02205 | -0.0767 | 73.3741
10.5 | 1.656 | 0.02429 | -0.0719 | 68.1762
11 | 1.6823 | 0.02736 | -0.0664 | 61.4876
11.5 | 1.7185 | 0.03016 | -0.0618 | 56.9794

## 145. Re 20M Mach 0.00 (1)
BIGFOIL.COM POLAR EXPORT
e433
EPPLER 433 |  |  |  | Cl Max: | 1.672 | at alpha= | 10 | deg
JavaFoil+Calcfoil stall+Eppler ext transition |  |  |  | L/D Max: | 183.716 | at alpha= | 6 | deg
Re: | 20000000 |  |  | Cd Min: | 0.00585 | at alpha= | -2.5 | deg
Mach: | 0 |  |  | Cl=0 at alpha= | -5.7719 | deg
|  |  |  | @ Cl=0.1, Cd= | 0.0074131
|  |  |  | @ Cl=0.4, Cd= | 0.0058505
|  |  |  | @ Cl=0.6, Cd= | 0.00586
alpha (deg) | Cl | Cd | Cm | Cl/Cd
-17 | -0.237 | 0.10471 | -0.067 | -2.262
-16.5 | -0.247 | 0.09784 | -0.069 | -2.524
-16 | -0.257 | 0.09199 | -0.071 | -2.792
-15.5 | -0.267 | 0.08505 | -0.074 | -3.141
-15 | -0.278 | 0.07721 | -0.077 | -3.596
-14.5 | -0.288 | 0.06983 | -0.08 | -4.121
-14 | -0.298 | 0.06116 | -0.085 | -4.875
-13.5 | -0.316 | 0.04056 | -0.095 | -7.798
-13 | -0.345 | 0.01656 | -0.109 | -20.846
-12.5 | -0.353 | 0.01337 | -0.111 | -26.391
-12 | -0.357 | 0.01146 | -0.114 | -31.121
-11.5 | -0.356 | 0.01015 | -0.116 | -35.113
-11 | -0.352 | 0.00917 | -0.118 | -38.443
-10.5 | -0.344 | 0.00847 | -0.119 | -40.564
-10 | -0.33 | 0.00797 | -0.121 | -41.35
-9.5 | -0.311 | 0.00649 | -0.123 | -48.003
-9 | -0.287 | 0.00767 | -0.125 | -37.429
-8.5 | -0.256 | 0.00749 | -0.126 | -34.14
-8 | -0.219 | 0.00742 | -0.127 | -29.499
-7.5 | -0.177 | 0.00736 | -0.128 | -24.054
-7 | -0.13 | 0.00735 | -0.129 | -17.74
-6.5 | -0.08 | 0.00734 | -0.13 | -10.868
-6 | -0.026 | 0.00733 | -0.131 | -3.495
-5.5 | 0.031 | 0.00739 | -0.132 | 4.234
-5 | 0.09 | 0.0074 | -0.133 | 12.211
-4.5 | 0.151 | 0.00748 | -0.134 | 20.165
-4 | 0.212 | 0.00762 | -0.135 | 27.888
-3.5 | 0.274 | 0.00647 | -0.136 | 42.439
-3 | 0.337 | 0.00664 | -0.137 | 50.7
-2.5 | 0.399 | 0.00585 | -0.138 | 68.171
-2 | 0.461 | 0.00588 | -0.139 | 78.325
-1.5 | 0.522 | 0.0059 | -0.14 | 88.447
-1 | 0.583 | 0.00586 | -0.141 | 99.484
-0.5 | 0.644 | 0.00586 | -0.142 | 109.865
0 | 0.703 | 0.00595 | -0.143 | 118.109
0.5 | 0.764 | 0.00599 | -0.144 | 127.574
1 | 0.824 | 0.00604 | -0.145 | 136.383
1.5 | 0.885 | 0.00609 | -0.146 | 145.221
2 | 0.945 | 0.00619 | -0.147 | 152.634
2.5 | 1.005 | 0.00624 | -0.147 | 160.97
3 | 1.065 | 0.00631 | -0.148 | 168.667
3.5 | 1.124 | 0.0065 | -0.149 | 172.965
4 | 1.184 | 0.00671 | -0.15 | 176.413
4.5 | 1.242 | 0.00691 | -0.151 | 179.679
5 | 1.301 | 0.00717 | -0.152 | 181.447
5.5 | 1.358 | 0.0074 | -0.153 | 183.584
6 | 1.414 | 0.0077 | -0.154 | 183.716
6.5 | 1.469 | 0.00803 | -0.154 | 182.842
7 | 1.521 | 0.00835 | -0.155 | 182.2
7.5 | 1.566 | 0.00871 | -0.156 | 179.758
8 | 1.603 | 0.009 | -0.157 | 178.163
8.5 | 1.634 | 0.0094 | -0.158 | 173.78
9 | 1.656 | 0.00988 | -0.158 | 167.638
9.5 | 1.67 | 0.01048 | -0.159 | 159.415
10 | 1.672 | 0.01089 | -0.16 | 153.579
10.5 | 1.665 | 0.01133 | -0.161 | 146.992
11 | 1.647 | 0.0118 | -0.161 | 139.578
11.5 | 1.619 | 0.01221 | -0.162 | 132.609
12 | 1.583 | 0.01275 | -0.163 | 124.161
12.5 | 1.525 | 0.02129 | -0.162 | 71.654
13 | 1.469 | 0.01988 | -0.162 | 73.889
13.5 | 1.407 | 0.01842 | -0.162 | 76.384
14 | 1.342 | 0.0192 | -0.162 | 69.887
14.5 | 1.274 | 0.01771 | -0.162 | 71.944
15 | 1.205 | 0.02571 | -0.162 | 46.86

## 146. Re 20M Mach 0.00 (2)
BIGFOIL.COM POLAR EXPORT
e433
EPPLER 433 |  |  |  | Cl Max: | 1.9397 | at alpha= | 20 | deg
XFOIL ncrit=9 |  |  |  | L/D Max: | 173.164 | at alpha= | 3.5 | deg
Re: | 20000000 |  |  | Cd Min: | 0.05655 | at alpha= | 20 | deg
Mach: | 0 |  |  | Cl=0 at alpha= | -99 | deg
|  |  |  | @ Cl=0.1, Cd= | 0.00496
|  |  |  | @ Cl=0.4, Cd= | 0.0047691
|  |  |  | @ Cl=0.6, Cd= | 0.0047438
alpha (deg) | Cl | Cd | Cm | Cl/Cd
-4 | 0.1719 | 0.00496 | -0.1363 | 34.6573
-3 | 0.2855 | 0.00487 | -0.1374 | 58.6242
-2.5 | 0.3421 | 0.00479 | -0.1379 | 71.4196
-2 | 0.3976 | 0.00477 | -0.1382 | 83.3543
-1.5 | 0.4531 | 0.00475 | -0.1385 | 95.3895
-1 | 0.5078 | 0.00471 | -0.1388 | 107.8132
-0.5 | 0.5629 | 0.00472 | -0.1391 | 119.2585
0.5 | 0.672 | 0.00479 | -0.1396 | 140.2923
1 | 0.7259 | 0.00487 | -0.1398 | 149.0554
1.5 | 0.7802 | 0.00489 | -0.1401 | 159.5501
2 | 0.8331 | 0.00502 | -0.1401 | 165.9562
2.5 | 0.8863 | 0.00521 | -0.14 | 170.1152
3 | 0.9377 | 0.0055 | -0.1395 | 170.4909
3.5 | 0.9905 | 0.00572 | -0.1393 | 173.1643
4 | 1.0393 | 0.00609 | -0.1384 | 170.6568
4.5 | 1.0902 | 0.00636 | -0.1379 | 171.4151
5 | 1.1378 | 0.00675 | -0.1367 | 168.563
5.5 | 1.185 | 0.00713 | -0.1355 | 166.1992
6 | 1.2303 | 0.00754 | -0.1339 | 163.1698
6.5 | 1.2725 | 0.00795 | -0.1316 | 160.0629
7 | 1.3105 | 0.00832 | -0.1284 | 157.512
7.5 | 1.344 | 0.00891 | -0.1245 | 150.8418
8 | 1.3811 | 0.00941 | -0.1214 | 146.7694
8.5 | 1.4164 | 0.01003 | -0.118 | 141.2164
9 | 1.452 | 0.01062 | -0.1148 | 136.7232
9.5 | 1.4864 | 0.01128 | -0.1116 | 131.773
10 | 1.5215 | 0.01197 | -0.1086 | 127.1094
10.5 | 1.555 | 0.01272 | -0.1054 | 122.2484
11 | 1.5867 | 0.01359 | -0.1021 | 116.755
11.5 | 1.618 | 0.01451 | -0.0989 | 111.5093
12 | 1.6486 | 0.0155 | -0.0958 | 106.3613
12.5 | 1.6754 | 0.01675 | -0.0923 | 100.0239
13 | 1.7032 | 0.01799 | -0.0891 | 94.6748
13.5 | 1.7294 | 0.01939 | -0.0859 | 89.1903
14 | 1.7562 | 0.02081 | -0.0831 | 84.3921
14.5 | 1.7813 | 0.02241 | -0.0802 | 79.4868
15 | 1.8043 | 0.02422 | -0.0773 | 74.4963
15.5 | 1.8252 | 0.02626 | -0.0744 | 69.505
16 | 1.8433 | 0.02862 | -0.0714 | 64.406
16.5 | 1.8624 | 0.031 | -0.0689 | 60.0774
17 | 1.8803 | 0.03361 | -0.0666 | 55.9447
18.5 | 1.9179 | 0.04323 | -0.06 | 44.365
19 | 1.9294 | 0.04704 | -0.0586 | 41.0162
19.5 | 1.9355 | 0.05157 | -0.0574 | 37.5315
20 | 1.9397 | 0.05655 | -0.0567 | 34.3006

## 147. Re 20M Mach 0.10 (1)
BIGFOIL.COM POLAR EXPORT
e433
EPPLER 433 |  |  |  | Cl Max: | 1.671 | at alpha= | 9.5 | deg
JavaFoil+Calcfoil stall+Eppler ext transition |  |  |  | L/D Max: | 183.35 | at alpha= | 6 | deg
Re: | 20000000 |  |  | Cd Min: | 0.00586 | at alpha= | -2.5 | deg
Mach: | 0.1 |  |  | Cl=0 at alpha= | -5.7719 | deg
|  |  |  | @ Cl=0.1, Cd= | 0.0074192
|  |  |  | @ Cl=0.4, Cd= | 0.0058727
|  |  |  | @ Cl=0.6, Cd= | 0.0058723
alpha (deg) | Cl | Cd | Cm | Cl/Cd
-16.5 | -0.21 | 0.10047 | -0.068 | -2.088
-16 | -0.221 | 0.09476 | -0.07 | -2.334
-15.5 | -0.233 | 0.08802 | -0.072 | -2.645
-15 | -0.245 | 0.08112 | -0.075 | -3.017
-14.5 | -0.257 | 0.0735 | -0.079 | -3.492
-14 | -0.269 | 0.06555 | -0.082 | -4.097
-13.5 | -0.281 | 0.05492 | -0.088 | -5.124
-13 | -0.316 | 0.01962 | -0.107 | -16.121
-12.5 | -0.329 | 0.0144 | -0.111 | -22.845
-12 | -0.336 | 0.01202 | -0.114 | -27.949
-11.5 | -0.339 | 0.0105 | -0.116 | -32.323
-11 | -0.338 | 0.00943 | -0.118 | -35.865
-10.5 | -0.332 | 0.00864 | -0.12 | -38.469
-10 | -0.321 | 0.00809 | -0.121 | -39.663
-9.5 | -0.305 | 0.00657 | -0.123 | -46.365
-9 | -0.283 | 0.00779 | -0.125 | -36.349
-8.5 | -0.253 | 0.00761 | -0.126 | -33.278
-8 | -0.217 | 0.00742 | -0.127 | -29.303
-7.5 | -0.176 | 0.00736 | -0.129 | -23.97
-7 | -0.13 | 0.00737 | -0.13 | -17.67
-6.5 | -0.08 | 0.00734 | -0.131 | -10.868
-6 | -0.026 | 0.0074 | -0.132 | -3.469
-5.5 | 0.031 | 0.00737 | -0.133 | 4.257
-5 | 0.091 | 0.0074 | -0.134 | 12.249
-4.5 | 0.152 | 0.00753 | -0.135 | 20.125
-4 | 0.213 | 0.00764 | -0.136 | 27.934
-3.5 | 0.276 | 0.00648 | -0.137 | 42.53
-3 | 0.338 | 0.00666 | -0.138 | 50.813
-2.5 | 0.401 | 0.00586 | -0.139 | 68.394
-2 | 0.463 | 0.00589 | -0.14 | 78.602
-1.5 | 0.525 | 0.00591 | -0.141 | 88.749
-1 | 0.586 | 0.00587 | -0.142 | 99.737
-0.5 | 0.647 | 0.00588 | -0.143 | 110.128
0 | 0.707 | 0.00597 | -0.144 | 118.375
0.5 | 0.768 | 0.006 | -0.145 | 127.844
1 | 0.828 | 0.00606 | -0.145 | 136.664
1.5 | 0.889 | 0.00611 | -0.146 | 145.5
2 | 0.95 | 0.00621 | -0.147 | 152.921
2.5 | 1.01 | 0.00627 | -0.148 | 161.196
3 | 1.07 | 0.00634 | -0.149 | 168.786
3.5 | 1.13 | 0.00653 | -0.15 | 173.031
4 | 1.189 | 0.00674 | -0.151 | 176.457
4.5 | 1.249 | 0.00695 | -0.152 | 179.593
5 | 1.307 | 0.00721 | -0.153 | 181.293
5.5 | 1.365 | 0.00744 | -0.153 | 183.307
6 | 1.421 | 0.00775 | -0.154 | 183.35
6.5 | 1.476 | 0.00809 | -0.155 | 182.429
7 | 1.528 | 0.00841 | -0.156 | 181.608
7.5 | 1.573 | 0.00879 | -0.157 | 179.014
8 | 1.609 | 0.00908 | -0.158 | 177.161
8.5 | 1.639 | 0.00949 | -0.158 | 172.69
9 | 1.66 | 0.00998 | -0.159 | 166.278
9.5 | 1.671 | 0.01059 | -0.16 | 157.786
10 | 1.671 | 0.01102 | -0.161 | 151.582
10.5 | 1.659 | 0.01147 | -0.161 | 144.593
11 | 1.637 | 0.01197 | -0.162 | 136.722
11.5 | 1.603 | 0.01241 | -0.163 | 129.231
12 | 1.551 | 0.02035 | -0.162 | 76.201
12.5 | 1.494 | 0.02178 | -0.163 | 68.63
13 | 1.431 | 0.02037 | -0.163 | 70.247
13.5 | 1.361 | 0.01892 | -0.163 | 71.96
14 | 1.289 | 0.0198 | -0.163 | 65.108
14.5 | 1.214 | 0.0183 | -0.162 | 66.32

## 148. Re 20M Mach 0.10 (2)
BIGFOIL.COM POLAR EXPORT
e433
EPPLER 433 |  |  |  | Cl Max: | 1.9317 | at alpha= | 20 | deg
XFOIL ncrit=9 |  |  |  | L/D Max: | 173.717 | at alpha= | 3.5 | deg
Re: | 20000000 |  |  | Cd Min: | 0.06027 | at alpha= | 20 | deg
Mach: | 0.1 |  |  | Cl=0 at alpha= | -99 | deg
|  |  |  | @ Cl=0.1, Cd= | 0.00497
|  |  |  | @ Cl=0.4, Cd= | 0.0047699
|  |  |  | @ Cl=0.6, Cd= | 0.0047324
alpha (deg) | Cl | Cd | Cm | Cl/Cd
-4 | 0.1726 | 0.00497 | -0.137 | 34.7284
-3 | 0.2869 | 0.00487 | -0.138 | 58.9117
-2.5 | 0.3439 | 0.00479 | -0.1386 | 71.7954
-2 | 0.3998 | 0.00477 | -0.1389 | 83.8155
-1.5 | 0.4557 | 0.00475 | -0.1392 | 95.9368
-1 | 0.5105 | 0.00471 | -0.1394 | 108.3864
-0.5 | 0.5658 | 0.00472 | -0.1398 | 119.8729
0 | 0.6208 | 0.00474 | -0.14 | 130.9705
0.5 | 0.6756 | 0.00479 | -0.1403 | 141.0438
1.5 | 0.7845 | 0.00488 | -0.1407 | 160.7582
2 | 0.8374 | 0.00503 | -0.1406 | 166.4811
2.5 | 0.8909 | 0.00522 | -0.1405 | 170.6705
3 | 0.9424 | 0.00551 | -0.14 | 171.0345
3.5 | 0.9954 | 0.00573 | -0.1398 | 173.7173
4 | 1.0445 | 0.0061 | -0.1388 | 171.2295
4.5 | 1.0953 | 0.00639 | -0.1381 | 171.4085
5 | 1.1429 | 0.00677 | -0.1369 | 168.8183
5.5 | 1.1902 | 0.00715 | -0.1355 | 166.4615
6 | 1.2353 | 0.00758 | -0.1338 | 162.9683
6.5 | 1.2741 | 0.00798 | -0.1307 | 159.6617
7 | 1.3128 | 0.00837 | -0.1275 | 156.8459
7.5 | 1.3473 | 0.00897 | -0.1237 | 150.2007
8 | 1.3849 | 0.00948 | -0.1206 | 146.0865
8.5 | 1.4191 | 0.01014 | -0.1169 | 139.9507
9 | 1.456 | 0.01074 | -0.1139 | 135.568
9.5 | 1.4902 | 0.01144 | -0.1105 | 130.2622
10 | 1.5243 | 0.01217 | -0.1072 | 125.2506
10.5 | 1.5575 | 0.01297 | -0.1039 | 120.0848
11 | 1.5895 | 0.01387 | -0.1006 | 114.5999
11.5 | 1.6208 | 0.01485 | -0.0973 | 109.1448
12 | 1.6509 | 0.01593 | -0.094 | 103.6347
12.5 | 1.6782 | 0.01721 | -0.0905 | 97.5131
13 | 1.7055 | 0.01856 | -0.0872 | 91.8912
13.5 | 1.7322 | 0.02 | -0.084 | 86.61
14 | 1.7593 | 0.02148 | -0.0811 | 81.9041
14.5 | 1.7833 | 0.02324 | -0.0781 | 76.7341
15 | 1.8047 | 0.02525 | -0.075 | 71.4733
16.5 | 1.8622 | 0.03247 | -0.0666 | 57.3514
17 | 1.8795 | 0.03529 | -0.0643 | 53.2587
17.5 | 1.8921 | 0.03818 | -0.0615 | 49.5574
18 | 1.9046 | 0.04172 | -0.0596 | 45.652
18.5 | 1.9146 | 0.04571 | -0.0579 | 41.8858
19 | 1.9248 | 0.04985 | -0.0567 | 38.6118
19.5 | 1.929 | 0.05485 | -0.0557 | 35.1686
20 | 1.9317 | 0.06027 | -0.0551 | 32.0508

## 149. Re 20M Mach 0.25 (1)
BIGFOIL.COM POLAR EXPORT
e433
EPPLER 433 |  |  |  | Cl Max: | 1.672 | at alpha= | 9 | deg
JavaFoil+Calcfoil stall+Eppler ext transition |  |  |  | L/D Max: | 181.61 | at alpha= | 5.5 | deg
Re: | 20000000 |  |  | Cd Min: | 0.00595 | at alpha= | -0.5 | deg
Mach: | 0.25 |  |  | Cl=0 at alpha= | -5.7759 | deg
|  |  |  | @ Cl=0.1, Cd= | 0.0075689
|  |  |  | @ Cl=0.4, Cd= | 0.0067989
|  |  |  | @ Cl=0.6, Cd= | 0.0060575
alpha (deg) | Cl | Cd | Cm | Cl/Cd
-14.5 | -0.052 | 0.08723 | -0.07 | -0.596
-14 | -0.049 | 0.0821 | -0.072 | -0.599
-13.5 | -0.046 | 0.07552 | -0.075 | -0.614
-13 | -0.044 | 0.0696 | -0.078 | -0.626
-12.5 | -0.084 | 0.06065 | -0.084 | -1.383
-12 | -0.135 | 0.04163 | -0.097 | -3.233
-11.5 | -0.183 | 0.01419 | -0.116 | -12.875
-11 | -0.212 | 0.0116 | -0.119 | -18.265
-10.5 | -0.233 | 0.0099 | -0.122 | -23.559
-10 | -0.246 | 0.0089 | -0.124 | -27.639
-9.5 | -0.25 | 0.00823 | -0.126 | -30.343
-9 | -0.244 | 0.00684 | -0.127 | -35.679
-8.5 | -0.23 | 0.00782 | -0.13 | -29.438
-8 | -0.204 | 0.00768 | -0.131 | -26.595
-7.5 | -0.17 | 0.00754 | -0.132 | -22.534
-7 | -0.128 | 0.00758 | -0.133 | -16.879
-6.5 | -0.08 | 0.00756 | -0.134 | -10.52
-6 | -0.026 | 0.00755 | -0.135 | -3.426
-5.5 | 0.032 | 0.00756 | -0.136 | 4.214
-5 | 0.092 | 0.00756 | -0.137 | 12.23
-4.5 | 0.155 | 0.00763 | -0.138 | 20.32
-4 | 0.219 | 0.00774 | -0.139 | 28.247
-3.5 | 0.283 | 0.00656 | -0.141 | 43.112
-3 | 0.347 | 0.00675 | -0.142 | 51.482
-2.5 | 0.412 | 0.00681 | -0.143 | 60.416
-2 | 0.476 | 0.00596 | -0.144 | 79.853
-1.5 | 0.539 | 0.00598 | -0.145 | 90.206
-1 | 0.602 | 0.00606 | -0.146 | 99.337
-0.5 | 0.665 | 0.00595 | -0.147 | 111.726
0 | 0.726 | 0.00605 | -0.148 | 119.912
0.5 | 0.789 | 0.00609 | -0.149 | 129.375
1 | 0.851 | 0.0062 | -0.149 | 137.308
1.5 | 0.913 | 0.00622 | -0.15 | 146.906
2 | 0.975 | 0.00633 | -0.151 | 154.145
2.5 | 1.037 | 0.00641 | -0.152 | 161.922
3 | 1.099 | 0.00649 | -0.153 | 169.356
3.5 | 1.161 | 0.00669 | -0.154 | 173.47
4 | 1.222 | 0.00693 | -0.155 | 176.229
4.5 | 1.282 | 0.00717 | -0.156 | 178.923
5 | 1.342 | 0.00745 | -0.157 | 180.21
5.5 | 1.401 | 0.00771 | -0.158 | 181.61
6 | 1.458 | 0.00804 | -0.159 | 181.242
6.5 | 1.513 | 0.00842 | -0.159 | 179.777
7 | 1.565 | 0.0088 | -0.16 | 177.877
7.5 | 1.609 | 0.0092 | -0.161 | 174.825
8 | 1.641 | 0.00957 | -0.162 | 171.401
8.5 | 1.663 | 0.01003 | -0.163 | 165.75
9 | 1.672 | 0.01081 | -0.163 | 154.631
9.5 | 1.668 | 0.01132 | -0.164 | 147.358
10 | 1.644 | 0.01184 | -0.165 | 138.78
10.5 | 1.602 | 0.01242 | -0.166 | 128.976
11 | 1.531 | 0.01995 | -0.166 | 76.766
11.5 | 1.448 | 0.0214 | -0.166 | 67.645
12 | 1.345 | 0.02022 | -0.166 | 66.53
12.5 | 1.228 | 0.01887 | -0.166 | 65.09
13 | 1.098 | 0.01755 | -0.166 | 62.573
13.5 | 0.958 | 0.02585 | -0.165 | 37.082
14 | 0.812 | 0.02826 | -0.165 | 28.718

## 150. Re 20M Mach 0.25 (2)
BIGFOIL.COM POLAR EXPORT
e433
EPPLER 433 |  |  |  | Cl Max: | 1.8771 | at alpha= | 18 | deg
XFOIL ncrit=9 |  |  |  | L/D Max: | 175.163 | at alpha= | 3.5 | deg
Re: | 20000000 |  |  | Cd Min: | 0.21158 | at alpha= | -20 | deg
Mach: | 0.25 |  |  | Cl=0 at alpha= | -5.4856 | deg
|  |  |  | @ Cl=0.1, Cd= | 0.0052679
|  |  |  | @ Cl=0.4, Cd= | 0.0047623
|  |  |  | @ Cl=0.6, Cd= | 0.0047127
alpha (deg) | Cl | Cd | Cm | Cl/Cd
-20 | -0.3721 | 0.21158 | -0.0548 | -1.7587
-19.5 | -0.3514 | 0.20403 | -0.06 | -1.7223
-19 | -0.3404 | 0.19876 | -0.0613 | -1.7126
-18.5 | -0.3233 | 0.1932 | -0.0644 | -1.6734
-17 | -0.3146 | 0.15379 | -0.0821 | -2.0456
-16.5 | -0.4244 | 0.11862 | -0.0985 | -3.5778
-16 | -0.2625 | 0.14183 | -0.0931 | -1.8508
-15.5 | -0.3903 | 0.10553 | -0.1084 | -3.6985
-15 | -0.2504 | 0.12297 | -0.1035 | -2.0363
-14.5 | -0.604 | 0.03727 | -0.1746 | -16.2061
-14 | -0.6358 | 0.02925 | -0.1782 | -21.7368
-13.5 | -0.669 | 0.02384 | -0.1748 | -28.0621
-13 | -0.6372 | 0.02272 | -0.1721 | -28.0458
-12.5 | -0.6982 | 0.01823 | -0.1595 | -38.2995
-12 | -0.6855 | 0.01583 | -0.1536 | -43.3039
-11.5 | -0.6508 | 0.01415 | -0.15 | -45.9929
-11 | -0.6131 | 0.01245 | -0.1468 | -49.245
-10.5 | -0.5609 | 0.01168 | -0.1452 | -48.0223
-10 | -0.5128 | 0.01048 | -0.1433 | -48.9313
-9.5 | -0.4592 | 0.00966 | -0.1422 | -47.5362
-9 | -0.4034 | 0.00902 | -0.1414 | -44.7228
-8.5 | -0.3447 | 0.00877 | -0.1411 | -39.3044
-8 | -0.2903 | 0.00789 | -0.1403 | -36.7934
-7.5 | -0.2336 | 0.00734 | -0.1399 | -31.8256
-7 | -0.1756 | 0.00695 | -0.1398 | -25.2662
-6.5 | -0.1176 | 0.00649 | -0.1397 | -18.1202
-6 | -0.0603 | 0.00599 | -0.1396 | -10.0668
-5.5 | -0.0017 | 0.0057 | -0.1397 | -0.29825
-5 | 0.0575 | 0.0054 | -0.1401 | 10.6481
-4 | 0.1765 | 0.00503 | -0.1409 | 35.0895
-3.5 | 0.2358 | 0.00492 | -0.1414 | 47.9268
-3 | 0.295 | 0.00487 | -0.1419 | 60.5749
-2.5 | 0.3535 | 0.00481 | -0.1422 | 73.4927
-2 | 0.412 | 0.00475 | -0.1427 | 86.7368
-1.5 | 0.4694 | 0.00474 | -0.143 | 99.0295
-1 | 0.526 | 0.00468 | -0.1432 | 112.3932
0 | 0.6391 | 0.00473 | -0.1435 | 135.1163
0.5 | 0.6948 | 0.00481 | -0.1436 | 144.4491
1 | 0.751 | 0.00486 | -0.1438 | 154.5267
2 | 0.8606 | 0.00506 | -0.1435 | 170.0791
2.5 | 0.9157 | 0.00525 | -0.1433 | 174.419
3 | 0.9683 | 0.00555 | -0.1426 | 174.4685
3.5 | 1.0212 | 0.00583 | -0.1418 | 175.163
4 | 1.0723 | 0.00615 | -0.1407 | 174.3577
4.5 | 1.1216 | 0.00653 | -0.1392 | 171.7611
5 | 1.1696 | 0.00691 | -0.1374 | 169.2619
5.5 | 1.213 | 0.00725 | -0.1346 | 167.3103
6 | 1.2506 | 0.00772 | -0.1306 | 161.9948
6.5 | 1.2899 | 0.00823 | -0.127 | 156.7315
7 | 1.3303 | 0.0087 | -0.1237 | 152.908
7.5 | 1.3678 | 0.00931 | -0.12 | 146.9173
8 | 1.4047 | 0.00999 | -0.1162 | 140.6106
8.5 | 1.4386 | 0.01077 | -0.112 | 133.5747
9 | 1.4744 | 0.01154 | -0.1082 | 127.7643
9.5 | 1.5081 | 0.01244 | -0.1042 | 121.2299
10 | 1.5417 | 0.01341 | -0.1004 | 114.9664
10.5 | 1.5756 | 0.01442 | -0.0967 | 109.2649
11 | 1.6077 | 0.01557 | -0.093 | 103.2563
11.5 | 1.6362 | 0.01699 | -0.0888 | 96.3037
12 | 1.6653 | 0.01846 | -0.085 | 90.2113
12.5 | 1.6927 | 0.02012 | -0.0812 | 84.1302
13 | 1.7216 | 0.02178 | -0.0778 | 79.045
13.5 | 1.745 | 0.02388 | -0.074 | 73.0737
14 | 1.7713 | 0.02591 | -0.0708 | 68.3636
14.5 | 1.7921 | 0.02846 | -0.0673 | 62.9691
15 | 1.8125 | 0.03118 | -0.0641 | 58.1302
15.5 | 1.8313 | 0.03421 | -0.0611 | 53.5311
16.5 | 1.8594 | 0.04161 | -0.0558 | 44.6864
17 | 1.8715 | 0.04584 | -0.0537 | 40.8268
17.5 | 1.8757 | 0.05107 | -0.052 | 36.728
18 | 1.8771 | 0.0564 | -0.0502 | 33.2819
18.5 | 1.8762 | 0.06289 | -0.0496 | 29.833
19 | 1.8755 | 0.06967 | -0.0498 | 26.9198
19.5 | 1.8595 | 0.07882 | -0.051 | 23.5917
20 | 1.84 | 0.08887 | -0.0534 | 20.7044

## 151. Re 20M Mach 0.50 (1)
BIGFOIL.COM POLAR EXPORT
e433
EPPLER 433 |  |  |  | Cl Max: | 1.727 | at alpha= | 7.5 | deg
JavaFoil+Calcfoil stall+Eppler ext transition |  |  |  | L/D Max: | 172.036 | at alpha= | 4 | deg
Re: | 20000000 |  |  | Cd Min: | 0.00631 | at alpha= | -0.5 | deg
Mach: | 0.5 |  |  | Cl=0 at alpha= | -5.8182 | deg
|  |  |  | @ Cl=0.1, Cd= | 0.0081963
|  |  |  | @ Cl=0.4, Cd= | 0.0072143
|  |  |  | @ Cl=0.6, Cd= | 0.0064748
alpha (deg) | Cl | Cd | Cm | Cl/Cd
-20 | -0.786 | 0.16308 | -0.07 | -4.818
-19.5 | -0.76 | 0.15243 | -0.071 | -4.984
-19 | -0.733 | 0.14512 | -0.072 | -5.048
-18.5 | -0.705 | 0.14033 | -0.072 | -5.026
-18 | -0.678 | 0.13592 | -0.071 | -4.985
-17.5 | -0.65 | 0.13203 | -0.071 | -4.92
-17 | -0.621 | 0.12854 | -0.069 | -4.834
-16.5 | -0.594 | 0.12374 | -0.069 | -4.799
-16 | -0.567 | 0.12146 | -0.069 | -4.665
-15.5 | -0.539 | 0.11242 | -0.07 | -4.799
-15 | -0.513 | 0.10498 | -0.072 | -4.888
-14.5 | -0.486 | 0.09805 | -0.074 | -4.959
-14 | -0.458 | 0.09376 | -0.073 | -4.887
-13.5 | -0.43 | 0.08927 | -0.072 | -4.82
-13 | -0.403 | 0.08456 | -0.073 | -4.762
-12.5 | -0.375 | 0.07874 | -0.074 | -4.767
-12 | -0.348 | 0.07298 | -0.076 | -4.77
-11.5 | -0.321 | 0.0685 | -0.077 | -4.682
-11 | -0.292 | 0.07025 | -0.072 | -4.151
-10.5 | -0.266 | 0.06027 | -0.083 | -4.418
-10 | -0.271 | 0.0176 | -0.129 | -15.403
-9.5 | -0.249 | 0.01042 | -0.138 | -23.912
-9 | -0.211 | 0.01348 | -0.135 | -15.637
-8.5 | -0.183 | 0.00957 | -0.14 | -19.156
-8 | -0.151 | 0.00877 | -0.143 | -17.202
-7.5 | -0.118 | 0.00669 | -0.145 | -17.633
-7 | -0.084 | 0.00664 | -0.147 | -12.697
-6.5 | -0.051 | 0.00837 | -0.15 | -6.045
-6 | -0.016 | 0.00827 | -0.151 | -1.917
-5.5 | 0.028 | 0.00826 | -0.152 | 3.35
-5 | 0.095 | 0.00819 | -0.154 | 11.584
-4.5 | 0.167 | 0.00828 | -0.155 | 20.162
-4 | 0.24 | 0.00839 | -0.156 | 28.639
-3.5 | 0.314 | 0.00694 | -0.157 | 45.24
-3 | 0.387 | 0.0072 | -0.158 | 53.799
-2.5 | 0.46 | 0.00728 | -0.159 | 63.158
-2 | 0.532 | 0.00749 | -0.161 | 71.095
-1.5 | 0.603 | 0.00643 | -0.162 | 93.665
-1 | 0.673 | 0.00637 | -0.163 | 105.699
-0.5 | 0.744 | 0.00631 | -0.164 | 117.761
0 | 0.811 | 0.00641 | -0.165 | 126.396
0.5 | 0.881 | 0.00656 | -0.166 | 134.334
1 | 0.95 | 0.00669 | -0.167 | 142.095
1.5 | 1.02 | 0.0068 | -0.168 | 150
2 | 1.089 | 0.00691 | -0.169 | 157.481
2.5 | 1.158 | 0.00703 | -0.17 | 164.723
3 | 1.226 | 0.00731 | -0.171 | 167.768
3.5 | 1.294 | 0.00754 | -0.172 | 171.565
4 | 1.361 | 0.00791 | -0.173 | 172.036
4.5 | 1.427 | 0.00831 | -0.174 | 171.759
5 | 1.492 | 0.00874 | -0.175 | 170.807
5.5 | 1.555 | 0.00917 | -0.176 | 169.622
6 | 1.614 | 0.00973 | -0.177 | 165.86
6.5 | 1.668 | 0.01031 | -0.178 | 161.861
7 | 1.713 | 0.01102 | -0.179 | 155.375
7.5 | 1.727 | 0.01184 | -0.18 | 145.858
8 | 1.665 | 0.01945 | -0.18 | 85.589
8.5 | 1.398 | 0.02145 | -0.18 | 65.163
9 | 1.015 | 0.02079 | -0.18 | 48.807
9.5 | 1.042 | 0.01994 | -0.18 | 52.287
10 | 1.07 | 0.02657 | -0.179 | 40.255
10.5 | 1.08 | 0.0331 | -0.176 | 32.636
11 | 1.128 | 0.02977 | -0.18 | 37.872
11.5 | 1.15 | 0.03386 | -0.178 | 33.961
12 | 1.149 | 0.04248 | -0.172 | 27.042
12.5 | 1.187 | 0.04345 | -0.175 | 27.321

## 152. Re 20M Mach 0.50 (2)
BIGFOIL.COM POLAR EXPORT
e433
EPPLER 433 |  |  |  | Cl Max: | 1.7286 | at alpha= | 11.5 | deg
XFOIL ncrit=9 |  |  |  | L/D Max: | 183.828 | at alpha= | 2.5 | deg
Re: | 20000000 |  |  | Cd Min: | 0.02952 | at alpha= | 11.5 | deg
Mach: | 0.5 |  |  | Cl=0 at alpha= | -99 | deg
|  |  |  | @ Cl=0.1, Cd= | 0.00479
|  |  |  | @ Cl=0.4, Cd= | 0.00479
|  |  |  | @ Cl=0.6, Cd= | 0.00479
alpha (deg) | Cl | Cd | Cm | Cl/Cd
0 | 0.7148 | 0.00479 | -0.1577 | 149.2276
0.5 | 0.7777 | 0.00483 | -0.1574 | 161.0145
1 | 0.8363 | 0.00497 | -0.1563 | 168.2696
1.5 | 0.8974 | 0.005 | -0.1557 | 179.48
2 | 0.9539 | 0.00522 | -0.1539 | 182.7395
2.5 | 1.0037 | 0.00546 | -0.1504 | 183.8278
3 | 1.0495 | 0.00587 | -0.1461 | 178.7905
3.5 | 1.0998 | 0.00625 | -0.1427 | 175.968
4 | 1.1462 | 0.00674 | -0.1384 | 170.0593
4.5 | 1.1949 | 0.00721 | -0.1345 | 165.7282
5 | 1.2391 | 0.00784 | -0.1298 | 158.0485
6 | 1.3233 | 0.00941 | -0.1197 | 140.627
6.5 | 1.3684 | 0.01024 | -0.1151 | 133.6328
7 | 1.4054 | 0.01143 | -0.1094 | 122.9571
7.5 | 1.4479 | 0.01255 | -0.1045 | 115.3705
8 | 1.4855 | 0.01397 | -0.0991 | 106.335
8.5 | 1.5222 | 0.01557 | -0.0936 | 97.7649
9 | 1.5565 | 0.01742 | -0.088 | 89.3513
9.5 | 1.5928 | 0.01936 | -0.0827 | 82.2727
10 | 1.6259 | 0.02163 | -0.0773 | 75.1687
10.5 | 1.6625 | 0.02391 | -0.0724 | 69.5316
11 | 1.6896 | 0.02693 | -0.0668 | 62.7404
11.5 | 1.7286 | 0.02952 | -0.0623 | 58.5569