## index
index | Re | Mach | Datasource
1 | 50000 | 0 | JavaFoil+Calcfoil stall+Eppler ext transition
2 | 50000 | 0 | XFOIL ncrit=9
3 | 50000 | 0.1 | JavaFoil+Calcfoil stall+Eppler ext transition
4 | 50000 | 0.1 | XFOIL ncrit=9
5 | 50000 | 0.25 | JavaFoil+Calcfoil stall+Eppler ext transition
6 | 50000 | 0.25 | XFOIL ncrit=9
7 | 50000 | 0.5 | JavaFoil+Calcfoil stall+Eppler ext transition
8 | 50000 | 0.5 | XFOIL ncrit=9
9 | 100000 | 0 | JavaFoil+Calcfoil stall+Eppler ext transition
10 | 100000 | 0 | XFOIL ncrit=9
11 | 100000 | 0.1 | JavaFoil+Calcfoil stall+Eppler ext transition
12 | 100000 | 0.1 | XFOIL ncrit=9
13 | 100000 | 0.25 | JavaFoil+Calcfoil stall+Eppler ext transition
14 | 100000 | 0.25 | XFOIL ncrit=9
15 | 100000 | 0.5 | JavaFoil+Calcfoil stall+Eppler ext transition
16 | 100000 | 0.5 | XFOIL ncrit=9
17 | 250000 | 0 | JavaFoil+Calcfoil stall+Eppler ext transition
18 | 250000 | 0 | XFOIL ncrit=9
19 | 250000 | 0.1 | JavaFoil+Calcfoil stall+Eppler ext transition
20 | 250000 | 0.1 | XFOIL ncrit=9
21 | 250000 | 0.25 | JavaFoil+Calcfoil stall+Eppler ext transition
22 | 250000 | 0.25 | XFOIL ncrit=9
23 | 250000 | 0.5 | JavaFoil+Calcfoil stall+Eppler ext transition
24 | 250000 | 0.5 | XFOIL ncrit=9
25 | 500000 | 0 | JavaFoil+Calcfoil stall+Eppler ext transition
26 | 500000 | 0 | XFOIL ncrit=9
27 | 500000 | 0.1 | JavaFoil+Calcfoil stall+Eppler ext transition
28 | 500000 | 0.1 | XFOIL ncrit=9
29 | 500000 | 0.25 | JavaFoil+Calcfoil stall+Eppler ext transition
30 | 500000 | 0.25 | XFOIL ncrit=9
31 | 500000 | 0.5 | JavaFoil+Calcfoil stall+Eppler ext transition
32 | 500000 | 0.5 | XFOIL ncrit=9
33 | 750000 | 0 | JavaFoil+Calcfoil stall+Eppler ext transition
34 | 750000 | 0 | XFOIL ncrit=9
35 | 750000 | 0.1 | JavaFoil+Calcfoil stall+Eppler ext transition
36 | 750000 | 0.1 | XFOIL ncrit=9
37 | 750000 | 0.25 | JavaFoil+Calcfoil stall+Eppler ext transition
38 | 750000 | 0.25 | XFOIL ncrit=9
39 | 750000 | 0.5 | JavaFoil+Calcfoil stall+Eppler ext transition
40 | 750000 | 0.5 | XFOIL ncrit=9
41 | 1000000 | 0 | JavaFoil+Calcfoil stall+Eppler ext transition
42 | 1000000 | 0 | XFOIL ncrit=9
43 | 1000000 | 0.1 | JavaFoil+Calcfoil stall+Eppler ext transition
44 | 1000000 | 0.1 | XFOIL ncrit=9
45 | 1000000 | 0.25 | JavaFoil+Calcfoil stall+Eppler ext transition
46 | 1000000 | 0.25 | XFOIL ncrit=9
47 | 1000000 | 0.5 | JavaFoil+Calcfoil stall+Eppler ext transition
48 | 1000000 | 0.5 | XFOIL ncrit=9
49 | 2000000 | 0 | JavaFoil+Calcfoil stall+Eppler ext transition
50 | 2000000 | 0 | XFOIL ncrit=9
51 | 2000000 | 0.1 | JavaFoil+Calcfoil stall+Eppler ext transition
52 | 2000000 | 0.1 | XFOIL ncrit=9
53 | 2000000 | 0.25 | JavaFoil+Calcfoil stall+Eppler ext transition
54 | 2000000 | 0.25 | XFOIL ncrit=9
55 | 2000000 | 0.5 | JavaFoil+Calcfoil stall+Eppler ext transition
56 | 2000000 | 0.5 | XFOIL ncrit=9
57 | 3000000 | 0 | JavaFoil+Calcfoil stall+Eppler ext transition
58 | 3000000 | 0 | XFOIL ncrit=9
59 | 3000000 | 0.1 | JavaFoil+Calcfoil stall+Eppler ext transition
60 | 3000000 | 0.1 | XFOIL ncrit=9
61 | 3000000 | 0.25 | JavaFoil+Calcfoil stall+Eppler ext transition
62 | 3000000 | 0.25 | XFOIL ncrit=9
63 | 3000000 | 0.5 | JavaFoil+Calcfoil stall+Eppler ext transition
64 | 3000000 | 0.5 | XFOIL ncrit=9
65 | 4000000 | 0 | JavaFoil+Calcfoil stall+Eppler ext transition
66 | 4000000 | 0 | XFOIL ncrit=9
67 | 4000000 | 0.1 | JavaFoil+Calcfoil stall+Eppler ext transition
68 | 4000000 | 0.1 | XFOIL ncrit=9
69 | 4000000 | 0.25 | JavaFoil+Calcfoil stall+Eppler ext transition
70 | 4000000 | 0.25 | XFOIL ncrit=9
71 | 4000000 | 0.5 | JavaFoil+Calcfoil stall+Eppler ext transition
72 | 4000000 | 0.5 | XFOIL ncrit=9
73 | 5000000 | 0 | JavaFoil+Calcfoil stall+Eppler ext transition
74 | 5000000 | 0 | XFOIL ncrit=9
75 | 5000000 | 0.1 | JavaFoil+Calcfoil stall+Eppler ext transition
76 | 5000000 | 0.1 | XFOIL ncrit=9
77 | 5000000 | 0.25 | JavaFoil+Calcfoil stall+Eppler ext transition
78 | 5000000 | 0.25 | XFOIL ncrit=9
79 | 5000000 | 0.5 | JavaFoil+Calcfoil stall+Eppler ext transition
80 | 5000000 | 0.5 | XFOIL ncrit=9
81 | 6000000 | 0 | JavaFoil+Calcfoil stall+Eppler ext transition
82 | 6000000 | 0 | XFOIL ncrit=9
83 | 6000000 | 0.1 | JavaFoil+Calcfoil stall+Eppler ext transition
84 | 6000000 | 0.1 | XFOIL ncrit=9
85 | 6000000 | 0.25 | JavaFoil+Calcfoil stall+Eppler ext transition
86 | 6000000 | 0.25 | XFOIL ncrit=9
87 | 6000000 | 0.5 | JavaFoil+Calcfoil stall+Eppler ext transition
88 | 6000000 | 0.5 | XFOIL ncrit=9
89 | 7000000 | 0 | JavaFoil+Calcfoil stall+Eppler ext transition
90 | 7000000 | 0 | XFOIL ncrit=9
91 | 7000000 | 0.1 | JavaFoil+Calcfoil stall+Eppler ext transition
92 | 7000000 | 0.1 | XFOIL ncrit=9
93 | 7000000 | 0.25 | JavaFoil+Calcfoil stall+Eppler ext transition
94 | 7000000 | 0.25 | XFOIL ncrit=9
95 | 7000000 | 0.5 | JavaFoil+Calcfoil stall+Eppler ext transition
96 | 7000000 | 0.5 | XFOIL ncrit=9
97 | 8000000 | 0 | JavaFoil+Calcfoil stall+Eppler ext transition
98 | 8000000 | 0 | XFOIL ncrit=9
99 | 8000000 | 0.1 | JavaFoil+Calcfoil stall+Eppler ext transition
100 | 8000000 | 0.1 | XFOIL ncrit=9
101 | 8000000 | 0.25 | JavaFoil+Calcfoil stall+Eppler ext transition
102 | 8000000 | 0.25 | XFOIL ncrit=9
103 | 8000000 | 0.5 | JavaFoil+Calcfoil stall+Eppler ext transition
104 | 8000000 | 0.5 | XFOIL ncrit=9
105 | 10000000 | 0 | JavaFoil+Calcfoil stall+Eppler ext transition
106 | 10000000 | 0 | XFOIL ncrit=9
107 | 10000000 | 0.1 | JavaFoil+Calcfoil stall+Eppler ext transition
108 | 10000000 | 0.1 | XFOIL ncrit=9
109 | 10000000 | 0.25 | JavaFoil+Calcfoil stall+Eppler ext transition
110 | 10000000 | 0.25 | XFOIL ncrit=9
111 | 10000000 | 0.5 | JavaFoil+Calcfoil stall+Eppler ext transition
112 | 10000000 | 0.5 | XFOIL ncrit=9
113 | 12000000 | 0 | JavaFoil+Calcfoil stall+Eppler ext transition
114 | 12000000 | 0 | XFOIL ncrit=9
115 | 12000000 | 0.1 | JavaFoil+Calcfoil stall+Eppler ext transition
116 | 12000000 | 0.1 | XFOIL ncrit=9
117 | 12000000 | 0.25 | JavaFoil+Calcfoil stall+Eppler ext transition
118 | 12000000 | 0.25 | XFOIL ncrit=9
119 | 12000000 | 0.5 | JavaFoil+Calcfoil stall+Eppler ext transition
120 | 12000000 | 0.5 | XFOIL ncrit=9
121 | 14000000 | 0 | JavaFoil+Calcfoil stall+Eppler ext transition
122 | 14000000 | 0 | XFOIL ncrit=9
123 | 14000000 | 0.1 | JavaFoil+Calcfoil stall+Eppler ext transition
124 | 14000000 | 0.1 | XFOIL ncrit=9
125 | 14000000 | 0.25 | JavaFoil+Calcfoil stall+Eppler ext transition
126 | 14000000 | 0.25 | XFOIL ncrit=9
127 | 14000000 | 0.5 | JavaFoil+Calcfoil stall+Eppler ext transition
128 | 14000000 | 0.5 | XFOIL ncrit=9
129 | 16000000 | 0 | JavaFoil+Calcfoil stall+Eppler ext transition
130 | 16000000 | 0 | XFOIL ncrit=9
131 | 16000000 | 0.1 | JavaFoil+Calcfoil stall+Eppler ext transition
132 | 16000000 | 0.1 | XFOIL ncrit=9
133 | 16000000 | 0.25 | JavaFoil+Calcfoil stall+Eppler ext transition
134 | 16000000 | 0.25 | XFOIL ncrit=9
135 | 16000000 | 0.5 | JavaFoil+Calcfoil stall+Eppler ext transition
136 | 16000000 | 0.5 | XFOIL ncrit=9
137 | 18000000 | 0 | JavaFoil+Calcfoil stall+Eppler ext transition
138 | 18000000 | 0 | XFOIL ncrit=9
139 | 18000000 | 0.1 | JavaFoil+Calcfoil stall+Eppler ext transition
140 | 18000000 | 0.1 | XFOIL ncrit=9
141 | 18000000 | 0.25 | JavaFoil+Calcfoil stall+Eppler ext transition
142 | 18000000 | 0.25 | XFOIL ncrit=9
143 | 18000000 | 0.5 | JavaFoil+Calcfoil stall+Eppler ext transition
144 | 18000000 | 0.5 | XFOIL ncrit=9
145 | 20000000 | 0 | JavaFoil+Calcfoil stall+Eppler ext transition
146 | 20000000 | 0 | XFOIL ncrit=9
147 | 20000000 | 0.1 | JavaFoil+Calcfoil stall+Eppler ext transition
148 | 20000000 | 0.1 | XFOIL ncrit=9
149 | 20000000 | 0.25 | JavaFoil+Calcfoil stall+Eppler ext transition
150 | 20000000 | 0.25 | XFOIL ncrit=9
151 | 20000000 | 0.5 | JavaFoil+Calcfoil stall+Eppler ext transition
152 | 20000000 | 0.5 | XFOIL ncrit=9

## 1. Re 50k Mach 0.00 (1)
BIGFOIL.COM POLAR EXPORT
NACA63-320 a=0.0
NACA63-320 a=0.0 |  |  |  | Cl Max: | 1.517 | at alpha= | 13.5 | deg
JavaFoil+Calcfoil stall+Eppler ext transition |  |  |  | L/D Max: | 28.89 | at alpha= | 9.5 | deg
Re: | 50000 |  |  | Cd Min: | 0.02219 | at alpha= | -0.5 | deg
Mach: | 0 |  |  | Cl=0 at alpha= | -1.5254 | deg
|  |  |  | @ Cl=0.1, Cd= | 0.022249
|  |  |  | @ Cl=0.4, Cd= | 0.025097
|  |  |  | @ Cl=0.6, Cd= | 0.027651
alpha (deg) | Cl | Cd | Cm | Cl/Cd
-20 | -1.04 | 0.2265 | 0.001 | -4.59
-19.5 | -1.053 | 0.22439 | 0.001 | -4.694
-19 | -1.065 | 0.20896 | 0.001 | -5.099
-18.5 | -1.075 | 0.20049 | 0.001 | -5.364
-18 | -1.083 | 0.18671 | 0 | -5.801
-17.5 | -1.088 | 0.17358 | 0 | -6.27
-17 | -1.091 | 0.16512 | 0 | -6.606
-16.5 | -1.091 | 0.15391 | 0 | -7.086
-16 | -1.087 | 0.14569 | 0 | -7.464
-15.5 | -1.081 | 0.1391 | 0 | -7.772
-15 | -1.072 | 0.13073 | -0.001 | -8.197
-14.5 | -1.059 | 0.12257 | -0.001 | -8.64
-14 | -1.043 | 0.11488 | -0.001 | -9.08
-13.5 | -1.024 | 0.10842 | -0.001 | -9.445
-13 | -1.002 | 0.1013 | -0.001 | -9.889
-12.5 | -0.977 | 0.09517 | -0.001 | -10.262
-12 | -1.068 | 0.05368 | -0.005 | -19.905
-11.5 | -1.046 | 0.0477 | -0.006 | -21.929
-11 | -1.015 | 0.04325 | -0.006 | -23.478
-10.5 | -0.979 | 0.04073 | -0.007 | -24.035
-10 | -0.939 | 0.03787 | -0.007 | -24.802
-9.5 | -0.896 | 0.03554 | -0.008 | -25.204
-9 | -0.733 | 0.06618 | -0.005 | -11.081
-8.5 | -0.793 | 0.03338 | -0.009 | -23.766
-8 | -0.745 | 0.03137 | -0.01 | -23.738
-7.5 | -0.693 | 0.02987 | -0.01 | -23.2
-7 | -0.639 | 0.02854 | -0.011 | -22.402
-6.5 | -0.585 | 0.02743 | -0.012 | -21.319
-6 | -0.51 | 0.02851 | -0.012 | -17.898
-5.5 | -0.455 | 0.02745 | -0.012 | -16.593
-5 | -0.4 | 0.02655 | -0.013 | -15.064
-4.5 | -0.344 | 0.02572 | -0.013 | -13.373
-4 | -0.287 | 0.02502 | -0.014 | -11.482
-3.5 | -0.23 | 0.0243 | -0.015 | -9.479
-3 | -0.173 | 0.02373 | -0.015 | -7.283
-2.5 | -0.115 | 0.02325 | -0.016 | -4.935
-2 | -0.056 | 0.02288 | -0.017 | -2.46
-1.5 | 0.003 | 0.02257 | -0.017 | 0.123
-1 | 0.062 | 0.02235 | -0.018 | 2.782
-0.5 | 0.122 | 0.02219 | -0.018 | 5.496
0 | 0.179 | 0.0235 | -0.019 | 7.598
0.5 | 0.237 | 0.02383 | -0.02 | 9.928
1 | 0.294 | 0.02423 | -0.02 | 12.149
1.5 | 0.351 | 0.02465 | -0.021 | 14.227
2 | 0.408 | 0.02517 | -0.022 | 16.2
2.5 | 0.464 | 0.02581 | -0.022 | 17.99
3 | 0.52 | 0.02652 | -0.023 | 19.623
3.5 | 0.577 | 0.0273 | -0.023 | 21.122
4 | 0.632 | 0.02814 | -0.024 | 22.475
4.5 | 0.688 | 0.02905 | -0.025 | 23.682
5 | 0.743 | 0.02988 | -0.026 | 24.868
5.5 | 0.797 | 0.0312 | -0.026 | 25.561
6 | 0.852 | 0.03241 | -0.027 | 26.274
6.5 | 0.905 | 0.03372 | -0.028 | 26.853
7 | 0.958 | 0.03513 | -0.028 | 27.287
7.5 | 1.011 | 0.03663 | -0.029 | 27.598
8 | 1.063 | 0.03826 | -0.029 | 27.781
8.5 | 1.113 | 0.03998 | -0.03 | 27.852
9 | 1.167 | 0.04124 | -0.031 | 28.301
9.5 | 1.223 | 0.04235 | -0.032 | 28.89
10 | 1.273 | 0.0444 | -0.032 | 28.671
10.5 | 1.324 | 0.04744 | -0.033 | 27.91
11 | 1.365 | 0.05051 | -0.033 | 27.017
11.5 | 1.404 | 0.05381 | -0.034 | 26.095
12 | 1.439 | 0.05725 | -0.034 | 25.132
12.5 | 1.47 | 0.06095 | -0.035 | 24.117
13 | 1.497 | 0.0652 | -0.035 | 22.962
13.5 | 1.517 | 0.07069 | -0.035 | 21.464
14 | 1.512 | 0.08262 | -0.034 | 18.298
14.5 | 1.398 | 0.12487 | -0.02 | 11.198
15 | 1.413 | 0.13256 | -0.02 | 10.657
15.5 | 1.423 | 0.14108 | -0.019 | 10.089
16 | 1.432 | 0.14914 | -0.019 | 9.604
16.5 | 1.438 | 0.15774 | -0.019 | 9.116
17 | 1.44 | 0.16857 | -0.019 | 8.542
17.5 | 1.437 | 0.17799 | -0.019 | 8.072
18 | 1.43 | 0.18922 | -0.019 | 7.558
18.5 | 1.42 | 0.19965 | -0.019 | 7.113

## 2. Re 50k Mach 0.00 (2)
BIGFOIL.COM POLAR EXPORT
NACA63-320 a=0.0
NACA63-320 a=0.0 |  |  |  | Cl Max: | 0.766 | at alpha= | 20 | deg
XFOIL ncrit=9 |  |  |  | L/D Max: | 3.5468 | at alpha= | 11.5 | deg
Re: | 50000 |  |  | Cd Min: | 0.23685 | at alpha= | 20 | deg
Mach: | 0 |  |  | Cl=0 at alpha= | 3.0371 | deg
|  |  |  | @ Cl=0.1, Cd= | 0.075793
|  |  |  | @ Cl=0.4, Cd= | 0.11817
|  |  |  | @ Cl=0.6, Cd= | 0.17557
alpha (deg) | Cl | Cd | Cm | Cl/Cd
-15 | -0.414 | 0.16499 | -0.0049 | -2.5092
-14.5 | -0.3796 | 0.15629 | -0.0073 | -2.4288
-14 | -0.3591 | 0.14908 | -0.0104 | -2.4088
-12.5 | -0.7021 | 0.06974 | -0.0603 | -10.0674
-12 | -0.7742 | 0.05996 | -0.061 | -12.9119
-11.5 | -0.8498 | 0.05761 | -0.0501 | -14.7509
-11 | -0.9137 | 0.0555 | -0.0381 | -16.4631
-10.5 | -0.9531 | 0.05234 | -0.0288 | -18.2098
-10 | -0.9689 | 0.0488 | -0.0218 | -19.8545
-9.5 | -0.9548 | 0.04588 | -0.0177 | -20.8108
-9 | -0.9355 | 0.04299 | -0.0139 | -21.7609
-8.5 | -0.8811 | 0.04009 | -0.0157 | -21.978
-8 | -0.8323 | 0.03746 | -0.0167 | -22.2184
-7.5 | -0.7987 | 0.03826 | -0.0125 | -20.8756
-7 | -0.4286 | 0.06556 | -0.024 | -6.5375
-6.5 | -0.3161 | 0.06828 | -0.0285 | -4.6295
-6 | -0.2141 | 0.06896 | -0.034 | -3.1047
-5.5 | -0.116 | 0.06839 | -0.0408 | -1.6962
-5 | -0.0197 | 0.06722 | -0.0484 | -0.29307
-4.5 | -0.0065 | 0.06674 | -0.0455 | -0.097393
-4 | -0.0612 | 0.06697 | -0.0342 | -0.91384
-3.5 | -0.0249 | 0.06625 | -0.0356 | -0.37585
-3 | -0.1045 | 0.06663 | -0.0197 | -1.5684
-2.5 | -0.1131 | 0.06637 | -0.0142 | -1.7041
-2 | -0.1833 | 0.06573 | 0 | -2.7887
-1.5 | -0.217 | 0.0653 | 0.0084 | -3.3231
0 | -0.5035 | 0.05186 | 0.0699 | -9.7088
0.5 | -0.4448 | 0.0533 | 0.0637 | -8.3452
1 | -0.3573 | 0.0565 | 0.0519 | -6.3239
1.5 | -0.2662 | 0.06024 | 0.0396 | -4.419
2 | -0.1792 | 0.06321 | 0.0278 | -2.835
2.5 | -0.0962 | 0.06654 | 0.0165 | -1.4457
3 | -0.0068 | 0.07035 | 0.0038 | -0.09666
3.5 | 0.0848 | 0.07517 | -0.0097 | 1.1281
4 | 0.1324 | 0.07712 | -0.0156 | 1.7168
4.5 | 0.1315 | 0.07744 | -0.0117 | 1.6981
5.5 | 0.1187 | 0.07756 | -0.0016 | 1.5304
6 | 0.1526 | 0.08099 | -0.0034 | 1.8842
6.5 | 0.1869 | 0.08476 | -0.0055 | 2.205
7 | 0.2062 | 0.08715 | -0.0058 | 2.366
7.5 | 0.2337 | 0.09059 | -0.007 | 2.5798
8 | 0.2665 | 0.09486 | -0.0088 | 2.8094
8.5 | 0.3023 | 0.0997 | -0.0108 | 3.0321
9.5 | 0.3664 | 0.11036 | -0.0145 | 3.32
10 | 0.3771 | 0.11389 | -0.0148 | 3.3111
10.5 | 0.4047 | 0.11905 | -0.0164 | 3.3994
11.5 | 0.4674 | 0.13178 | -0.0204 | 3.5468
12 | 0.4734 | 0.13614 | -0.0215 | 3.4773
12.5 | 0.4892 | 0.14148 | -0.0233 | 3.4577
13 | 0.5083 | 0.14724 | -0.0252 | 3.4522
13.5 | 0.5283 | 0.15317 | -0.0273 | 3.4491
14 | 0.5479 | 0.15927 | -0.0296 | 3.4401
14.5 | 0.5664 | 0.16541 | -0.0319 | 3.4242
15 | 0.5868 | 0.1717 | -0.0344 | 3.4176
15.5 | 0.6094 | 0.17832 | -0.0367 | 3.4175
16 | 0.6438 | 0.18732 | -0.0388 | 3.4369
16.5 | 0.6566 | 0.19328 | -0.0416 | 3.3971
17 | 0.6697 | 0.19914 | -0.0445 | 3.363
17.5 | 0.6862 | 0.20557 | -0.0475 | 3.338
18 | 0.7078 | 0.213 | -0.0501 | 3.323
18.5 | 0.726 | 0.21928 | -0.0531 | 3.3108
19 | 0.7273 | 0.22236 | -0.0577 | 3.2708
19.5 | 0.7399 | 0.22834 | -0.0616 | 3.2403
20 | 0.766 | 0.23685 | -0.0642 | 3.2341

## 3. Re 50k Mach 0.10 (1)
BIGFOIL.COM POLAR EXPORT
NACA63-320 a=0.0
NACA63-320 a=0.0 |  |  |  | Cl Max: | 1.516 | at alpha= | 13.5 | deg
JavaFoil+Calcfoil stall+Eppler ext transition |  |  |  | L/D Max: | 28.715 | at alpha= | 9.5 | deg
Re: | 50000 |  |  | Cd Min: | 0.0223 | at alpha= | -0.5 | deg
Mach: | 0.1 |  |  | Cl=0 at alpha= | -1.525 | deg
|  |  |  | @ Cl=0.1, Cd= | 0.02236
|  |  |  | @ Cl=0.4, Cd= | 0.025232
|  |  |  | @ Cl=0.6, Cd= | 0.027749
alpha (deg) | Cl | Cd | Cm | Cl/Cd
-20 | -1 | 0.2344 | 0.001 | -4.265
-19.5 | -1.017 | 0.22459 | 0.001 | -4.53
-19 | -1.033 | 0.21474 | 0.001 | -4.81
-18.5 | -1.047 | 0.20472 | 0.001 | -5.112
-18 | -1.058 | 0.18995 | 0 | -5.569
-17.5 | -1.066 | 0.1756 | 0 | -6.073
-17 | -1.072 | 0.168 | 0 | -6.381
-16.5 | -1.075 | 0.15525 | 0 | -6.924
-16 | -1.075 | 0.14718 | 0 | -7.301
-15.5 | -1.071 | 0.1388 | 0 | -7.715
-15 | -1.064 | 0.13212 | 0 | -8.05
-14.5 | -1.053 | 0.12372 | -0.001 | -8.511
-14 | -1.039 | 0.11564 | -0.001 | -8.985
-13.5 | -1.022 | 0.10761 | -0.001 | -9.493
-13 | -1.001 | 0.10269 | -0.001 | -9.745
-12.5 | -0.977 | 0.09628 | -0.001 | -10.143
-12 | -1.065 | 0.05536 | -0.005 | -19.243
-11.5 | -0.919 | 0.08462 | -0.002 | -10.861
-11 | -1.017 | 0.04369 | -0.006 | -23.274
-10.5 | -0.982 | 0.04099 | -0.007 | -23.947
-10 | -0.942 | 0.03832 | -0.007 | -24.574
-9.5 | -0.898 | 0.03594 | -0.008 | -24.996
-9 | -0.736 | 0.06667 | -0.005 | -11.037
-8.5 | -0.797 | 0.03358 | -0.009 | -23.731
-8 | -0.748 | 0.03165 | -0.01 | -23.619
-7.5 | -0.696 | 0.0301 | -0.01 | -23.107
-7 | -0.642 | 0.02875 | -0.011 | -22.329
-6.5 | -0.587 | 0.02762 | -0.012 | -21.261
-6 | -0.512 | 0.02868 | -0.012 | -17.864
-5.5 | -0.457 | 0.02766 | -0.012 | -16.533
-5 | -0.402 | 0.02669 | -0.013 | -15.054
-4.5 | -0.346 | 0.02584 | -0.013 | -13.372
-4 | -0.289 | 0.02513 | -0.014 | -11.486
-3.5 | -0.231 | 0.02446 | -0.015 | -9.457
-3 | -0.174 | 0.02387 | -0.015 | -7.269
-2.5 | -0.115 | 0.02339 | -0.016 | -4.926
-2 | -0.057 | 0.02297 | -0.017 | -2.462
-1.5 | 0.003 | 0.02269 | -0.017 | 0.123
-1 | 0.062 | 0.02246 | -0.018 | 2.781
-0.5 | 0.123 | 0.0223 | -0.018 | 5.495
0 | 0.179 | 0.0236 | -0.019 | 7.601
0.5 | 0.238 | 0.02395 | -0.02 | 9.92
1 | 0.296 | 0.02432 | -0.02 | 12.158
1.5 | 0.352 | 0.02476 | -0.021 | 14.233
2 | 0.409 | 0.02532 | -0.022 | 16.174
2.5 | 0.466 | 0.02593 | -0.022 | 17.993
3 | 0.523 | 0.02665 | -0.023 | 19.623
3.5 | 0.579 | 0.02743 | -0.024 | 21.116
4 | 0.635 | 0.02828 | -0.024 | 22.464
4.5 | 0.691 | 0.02923 | -0.025 | 23.651
5 | 0.746 | 0.03005 | -0.026 | 24.839
5.5 | 0.801 | 0.03144 | -0.027 | 25.463
6 | 0.855 | 0.03262 | -0.027 | 26.22
6.5 | 0.91 | 0.03396 | -0.028 | 26.786
7 | 0.963 | 0.0354 | -0.028 | 27.195
7.5 | 1.015 | 0.03699 | -0.029 | 27.45
8 | 1.068 | 0.03852 | -0.029 | 27.717
8.5 | 1.119 | 0.04019 | -0.03 | 27.837
9 | 1.173 | 0.04148 | -0.031 | 28.281
9.5 | 1.229 | 0.04279 | -0.032 | 28.715
10 | 1.278 | 0.04492 | -0.032 | 28.446
10.5 | 1.328 | 0.04808 | -0.033 | 27.628
11 | 1.368 | 0.05119 | -0.034 | 26.732
11.5 | 1.408 | 0.05457 | -0.034 | 25.797
12 | 1.441 | 0.05823 | -0.035 | 24.75
12.5 | 1.471 | 0.06197 | -0.035 | 23.742
13 | 1.497 | 0.06646 | -0.035 | 22.53
13.5 | 1.516 | 0.07232 | -0.035 | 20.96
14 | 1.399 | 0.11505 | -0.025 | 12.162
14.5 | 1.396 | 0.12658 | -0.02 | 11.026
15 | 1.408 | 0.13422 | -0.019 | 10.49
15.5 | 1.418 | 0.14234 | -0.019 | 9.963
16 | 1.425 | 0.15064 | -0.019 | 9.461
16.5 | 1.429 | 0.16147 | -0.019 | 8.847
17 | 1.427 | 0.17021 | -0.019 | 8.387
17.5 | 1.421 | 0.18058 | -0.019 | 7.868
18 | 1.411 | 0.19341 | -0.019 | 7.296
18.5 | 1.398 | 0.2046 | -0.019 | 6.832

## 4. Re 50k Mach 0.10 (2)
BIGFOIL.COM POLAR EXPORT
NACA63-320 a=0.0
NACA63-320 a=0.0 |  |  |  | Cl Max: | 0.7675 | at alpha= | 20 | deg
XFOIL ncrit=9 |  |  |  | L/D Max: | 3.5254 | at alpha= | 11 | deg
Re: | 50000 |  |  | Cd Min: | 0.23767 | at alpha= | 20 | deg
Mach: | 0.1 |  |  | Cl=0 at alpha= | 3.073 | deg
|  |  |  | @ Cl=0.1, Cd= | 0.076054
|  |  |  | @ Cl=0.4, Cd= | 0.1185
|  |  |  | @ Cl=0.6, Cd= | 0.17557
alpha (deg) | Cl | Cd | Cm | Cl/Cd
-15 | -0.4127 | 0.16549 | -0.0051 | -2.4938
-14.5 | -0.3779 | 0.1567 | -0.0076 | -2.4116
-14 | -0.3571 | 0.14947 | -0.0107 | -2.3891
-12.5 | -0.6827 | 0.07198 | -0.0604 | -9.4846
-12 | -0.7552 | 0.0613 | -0.0625 | -12.3197
-11.5 | -0.8286 | 0.05818 | -0.0532 | -14.242
-11 | -0.899 | 0.0565 | -0.0405 | -15.9115
-10.5 | -0.9449 | 0.05343 | -0.0307 | -17.6848
-10 | -0.973 | 0.04996 | -0.0225 | -19.4756
-9.5 | -0.9535 | 0.04683 | -0.019 | -20.3609
-9 | -0.9374 | 0.04382 | -0.0149 | -21.3921
-8.5 | -0.8794 | 0.04074 | -0.0173 | -21.5857
-7.5 | -0.798 | 0.03825 | -0.0144 | -20.8627
-7 | -0.4111 | 0.06634 | -0.0263 | -6.1969
-6.5 | -0.3001 | 0.06882 | -0.0307 | -4.3607
-6 | -0.2044 | 0.06931 | -0.0356 | -2.9491
-5.5 | -0.0133 | 0.06884 | -0.0511 | -0.1932
-5 | -0.01 | 0.06741 | -0.0502 | -0.14835
-4.5 | -0.0122 | 0.06708 | -0.0454 | -0.18187
-4 | -0.0559 | 0.0673 | -0.0352 | -0.83061
-3.5 | -0.0274 | 0.0667 | -0.0353 | -0.41079
-3 | -0.0994 | 0.06701 | -0.0205 | -1.4834
-2.5 | -0.5991 | 0.05802 | 0.0608 | -10.3257
-2 | -0.5776 | 0.0569 | 0.0629 | -10.1511
-1.5 | -0.5647 | 0.05539 | 0.0658 | -10.195
-1 | -0.5522 | 0.05389 | 0.0685 | -10.2468
-0.5 | -0.5345 | 0.05273 | 0.0703 | -10.1365
0 | -0.5096 | 0.05204 | 0.0708 | -9.7925
0.5 | -0.4494 | 0.05354 | 0.0643 | -8.3937
1 | -0.3637 | 0.05663 | 0.053 | -6.4224
1.5 | -0.2781 | 0.05995 | 0.0418 | -4.6389
2.5 | -0.1053 | 0.0665 | 0.0183 | -1.5835
3 | -0.0122 | 0.07063 | 0.005 | -0.17273
3.5 | 0.0714 | 0.07473 | -0.0071 | 0.95544
4 | 0.1351 | 0.07768 | -0.0159 | 1.7392
4.5 | 0.1361 | 0.07817 | -0.0123 | 1.7411
5 | 0.1298 | 0.07832 | -0.0073 | 1.6573
6.5 | 0.1764 | 0.0842 | -0.0041 | 2.095
7 | 0.2006 | 0.08703 | -0.005 | 2.305
7.5 | 0.2318 | 0.09083 | -0.0066 | 2.552
8 | 0.2664 | 0.09524 | -0.0086 | 2.7971
9 | 0.3464 | 0.10646 | -0.0134 | 3.2538
9.5 | 0.3579 | 0.11008 | -0.0137 | 3.2513
10 | 0.3755 | 0.11417 | -0.0146 | 3.289
10.5 | 0.4063 | 0.11961 | -0.0163 | 3.3969
11 | 0.446 | 0.12651 | -0.0187 | 3.5254
11.5 | 0.4611 | 0.1318 | -0.02 | 3.4985
12 | 0.4696 | 0.13629 | -0.0213 | 3.4456
12.5 | 0.488 | 0.14184 | -0.0231 | 3.4405
13 | 0.5083 | 0.1477 | -0.0252 | 3.4414
13.5 | 0.5289 | 0.15371 | -0.0273 | 3.4409
14 | 0.5491 | 0.15986 | -0.0296 | 3.4349
14.5 | 0.5678 | 0.16604 | -0.032 | 3.4197
15 | 0.589 | 0.17244 | -0.0344 | 3.4157
15.5 | 0.6134 | 0.17939 | -0.0368 | 3.4194
16 | 0.6439 | 0.18813 | -0.039 | 3.4226
16.5 | 0.6545 | 0.19359 | -0.0419 | 3.3809
17 | 0.6682 | 0.19949 | -0.0449 | 3.3495
17.5 | 0.6853 | 0.20599 | -0.0479 | 3.3269
18 | 0.7072 | 0.21348 | -0.0506 | 3.3127
18.5 | 0.7295 | 0.22079 | -0.0533 | 3.304
19 | 0.7293 | 0.22326 | -0.058 | 3.2666
19.5 | 0.7417 | 0.22919 | -0.0621 | 3.2362
20 | 0.7675 | 0.23767 | -0.0647 | 3.2293

## 5. Re 50k Mach 0.25 (1)
BIGFOIL.COM POLAR EXPORT
NACA63-320 a=0.0
NACA63-320 a=0.0 |  |  |  | Cl Max: | 1.488 | at alpha= | 13 | deg
JavaFoil+Calcfoil stall+Eppler ext transition |  |  |  | L/D Max: | 27.994 | at alpha= | 9 | deg
Re: | 50000 |  |  | Cd Min: | 0.02285 | at alpha= | -0.5 | deg
Mach: | 0.25 |  |  | Cl=0 at alpha= | -1.5246 | deg
|  |  |  | @ Cl=0.1, Cd= | 0.022921
|  |  |  | @ Cl=0.4, Cd= | 0.02579
|  |  |  | @ Cl=0.6, Cd= | 0.028356
alpha (deg) | Cl | Cd | Cm | Cl/Cd
-19 | -0.742 | 0.26519 | 0.001 | -2.798
-18.5 | -0.79 | 0.24326 | 0.001 | -3.247
-18 | -0.834 | 0.24314 | 0 | -3.428
-17.5 | -0.873 | 0.21043 | 0 | -4.148
-17 | -0.907 | 0.19085 | 0 | -4.754
-16.5 | -0.937 | 0.17336 | 0 | -5.403
-16 | -0.961 | 0.16435 | 0 | -5.845
-15.5 | -0.979 | 0.15255 | 0 | -6.417
-15 | -0.991 | 0.14067 | -0.001 | -7.048
-14.5 | -0.998 | 0.13024 | -0.001 | -7.664
-14 | -0.999 | 0.12043 | -0.001 | -8.296
-13.5 | -0.994 | 0.11257 | -0.001 | -8.833
-13 | -0.984 | 0.10814 | -0.001 | -9.101
-12.5 | -0.969 | 0.0986 | -0.001 | -9.826
-12 | -0.949 | 0.09325 | -0.002 | -10.173
-11.5 | -0.924 | 0.08676 | -0.002 | -10.649
-11 | -0.895 | 0.08122 | -0.002 | -11.021
-10.5 | -0.989 | 0.04439 | -0.007 | -22.282
-10 | -0.954 | 0.04094 | -0.007 | -23.296
-9.5 | -0.912 | 0.03846 | -0.008 | -23.717
-9 | -0.75 | 0.06845 | -0.005 | -10.955
-8.5 | -0.807 | 0.03612 | -0.009 | -22.346
-8 | -0.762 | 0.03325 | -0.01 | -22.916
-7.5 | -0.71 | 0.03148 | -0.011 | -22.564
-7 | -0.656 | 0.02996 | -0.011 | -21.899
-6.5 | -0.601 | 0.02869 | -0.012 | -20.935
-6 | -0.525 | 0.02962 | -0.012 | -17.709
-5.5 | -0.468 | 0.02858 | -0.012 | -16.377
-5 | -0.411 | 0.02753 | -0.013 | -14.946
-4.5 | -0.354 | 0.02659 | -0.014 | -13.313
-4 | -0.296 | 0.02581 | -0.014 | -11.463
-3.5 | -0.237 | 0.02517 | -0.015 | -9.416
-3 | -0.178 | 0.0245 | -0.016 | -7.259
-2.5 | -0.118 | 0.024 | -0.016 | -4.92
-2 | -0.058 | 0.0236 | -0.017 | -2.454
-1.5 | 0.003 | 0.02327 | -0.018 | 0.123
-1 | 0.064 | 0.02302 | -0.018 | 2.781
-0.5 | 0.126 | 0.02285 | -0.019 | 5.495
0 | 0.184 | 0.0242 | -0.019 | 7.596
0.5 | 0.244 | 0.02456 | -0.02 | 9.917
1 | 0.303 | 0.02493 | -0.021 | 12.165
1.5 | 0.361 | 0.02542 | -0.021 | 14.207
2 | 0.42 | 0.02598 | -0.022 | 16.162
2.5 | 0.478 | 0.02668 | -0.023 | 17.918
3 | 0.536 | 0.02745 | -0.023 | 19.522
3.5 | 0.594 | 0.02826 | -0.024 | 21.01
4 | 0.651 | 0.02917 | -0.025 | 22.321
4.5 | 0.708 | 0.03025 | -0.025 | 23.409
5 | 0.764 | 0.03139 | -0.026 | 24.351
5.5 | 0.821 | 0.03219 | -0.027 | 25.492
6 | 0.876 | 0.03394 | -0.028 | 25.824
6.5 | 0.932 | 0.03533 | -0.028 | 26.366
7 | 0.986 | 0.03695 | -0.029 | 26.672
7.5 | 1.04 | 0.03848 | -0.029 | 27.021
8 | 1.093 | 0.04026 | -0.03 | 27.145
8.5 | 1.146 | 0.04189 | -0.031 | 27.359
9 | 1.204 | 0.04302 | -0.032 | 27.994
9.5 | 1.255 | 0.04518 | -0.032 | 27.783
10 | 1.307 | 0.04805 | -0.033 | 27.203
10.5 | 1.35 | 0.05167 | -0.034 | 26.133
11 | 1.39 | 0.05549 | -0.034 | 25.05
11.5 | 1.423 | 0.05921 | -0.035 | 24.035
12 | 1.452 | 0.06331 | -0.035 | 22.937
12.5 | 1.475 | 0.0681 | -0.036 | 21.663
13 | 1.488 | 0.07496 | -0.036 | 19.849
13.5 | 1.356 | 0.1177 | -0.02 | 11.524
14 | 1.366 | 0.12629 | -0.019 | 10.818
14.5 | 1.371 | 0.13583 | -0.019 | 10.095
15 | 1.372 | 0.14447 | -0.019 | 9.496
15.5 | 1.367 | 0.15419 | -0.019 | 8.867
16 | 1.357 | 0.16699 | -0.019 | 8.126
16.5 | 1.34 | 0.17651 | -0.018 | 7.594
17 | 1.317 | 0.1933 | -0.018 | 6.812
17.5 | 1.284 | 0.2034 | -0.018 | 6.313
18 | 1.245 | 0.21944 | -0.018 | 5.675

## 6. Re 50k Mach 0.25 (2)
BIGFOIL.COM POLAR EXPORT
NACA63-320 a=0.0
NACA63-320 a=0.0 |  |  |  | Cl Max: | 0.7777 | at alpha= | 20 | deg
XFOIL ncrit=9 |  |  |  | L/D Max: | 3.429 | at alpha= | 14 | deg
Re: | 50000 |  |  | Cd Min: | 0.2427 | at alpha= | 20 | deg
Mach: | 0.25 |  |  | Cl=0 at alpha= | 3.2785 | deg
|  |  |  | @ Cl=0.1, Cd= | 0.079004
|  |  |  | @ Cl=0.4, Cd= | 0.12097
|  |  |  | @ Cl=0.6, Cd= | 0.17593
alpha (deg) | Cl | Cd | Cm | Cl/Cd
-11 | -0.8185 | 0.0611 | -0.0529 | -13.3961
-10.5 | -0.8888 | 0.05904 | -0.0412 | -15.0542
-10 | -0.9148 | 0.05553 | -0.0337 | -16.474
-9.5 | -0.9294 | 0.05225 | -0.027 | -17.7876
-9 | -0.931 | 0.04816 | -0.0226 | -19.3314
-8.5 | -0.8645 | 0.04434 | -0.0266 | -19.4971
-8 | -0.8047 | 0.04138 | -0.0287 | -19.4466
-7.5 | -0.773 | 0.04029 | -0.0254 | -19.1859
-7 | -0.3687 | 0.06869 | -0.0349 | -5.3676
-6.5 | -0.279 | 0.07028 | -0.0376 | -3.9698
-6 | -0.1869 | 0.07063 | -0.042 | -2.6462
-5.5 | -0.111 | 0.07043 | -0.0446 | -1.576
-5 | -0.1174 | 0.0704 | -0.0384 | -1.6676
-4.5 | -0.075 | 0.06986 | -0.0389 | -1.0736
-4 | -0.0084 | 0.06871 | -0.0437 | -0.12225
-3.5 | -0.0775 | 0.06937 | -0.0291 | -1.1172
-3 | -0.0655 | 0.06899 | -0.0266 | -0.94941
-2 | -0.1228 | 0.06877 | -0.0098 | -1.7857
-1.5 | -0.2526 | 0.06754 | 0.0127 | -3.74
0 | -0.5054 | 0.05489 | 0.0693 | -9.2075
0.5 | -0.4339 | 0.05704 | 0.0607 | -7.6069
1 | -0.3536 | 0.05982 | 0.0506 | -5.9111
1.5 | -0.2844 | 0.06183 | 0.0427 | -4.5997
2 | -0.2074 | 0.06475 | 0.0332 | -3.2031
2.5 | -0.1219 | 0.0681 | 0.0219 | -1.79
3 | -0.0396 | 0.07198 | 0.0107 | -0.55015
3.5 | 0.0315 | 0.07483 | 0.0012 | 0.42095
4.5 | 0.1587 | 0.08258 | -0.0153 | 1.9218
5 | 0.1404 | 0.08173 | -0.0087 | 1.7179
5.5 | 0.1197 | 0.0806 | -0.0014 | 1.4851
6 | 0.123 | 0.0813 | 0.0016 | 1.5129
6.5 | 0.1539 | 0.08437 | -0.0001 | 1.8241
7 | 0.1905 | 0.08833 | -0.0026 | 2.1567
8 | 0.2731 | 0.09848 | -0.0082 | 2.7732
8.5 | 0.3013 | 0.10312 | -0.0098 | 2.9218
9 | 0.3152 | 0.10633 | -0.0101 | 2.9644
9.5 | 0.343 | 0.11107 | -0.0117 | 3.0881
10.5 | 0.415 | 0.12358 | -0.0162 | 3.3581
11 | 0.4234 | 0.12768 | -0.0171 | 3.3161
11.5 | 0.4411 | 0.13267 | -0.0187 | 3.3248
12 | 0.4663 | 0.13847 | -0.0206 | 3.3675
12.5 | 0.4928 | 0.14475 | -0.0228 | 3.4045
13 | 0.5176 | 0.15125 | -0.025 | 3.4221
13.5 | 0.5395 | 0.15767 | -0.0273 | 3.4217
14 | 0.5649 | 0.16474 | -0.0297 | 3.429
14.5 | 0.5902 | 0.17219 | -0.0321 | 3.4276
15 | 0.6063 | 0.17833 | -0.0347 | 3.3999
15.5 | 0.6208 | 0.1842 | -0.0375 | 3.3702
16 | 0.6337 | 0.18983 | -0.0405 | 3.3383
16.5 | 0.6476 | 0.19558 | -0.0437 | 3.3112
17 | 0.6646 | 0.20189 | -0.0469 | 3.2919
17.5 | 0.6838 | 0.2087 | -0.05 | 3.2765
18 | 0.7074 | 0.21651 | -0.0529 | 3.2673
18.5 | 0.7368 | 0.22584 | -0.0555 | 3.2625
19 | 0.7408 | 0.22838 | -0.0601 | 3.2437
19.5 | 0.752 | 0.23403 | -0.0646 | 3.2133
20 | 0.7777 | 0.2427 | -0.0676 | 3.2044

## 7. Re 50k Mach 0.50 (1)
BIGFOIL.COM POLAR EXPORT
NACA63-320 a=0.0
NACA63-320 a=0.0 |  |  |  | Cl Max: | 1.367 | at alpha= | 10.5 | deg
JavaFoil+Calcfoil stall+Eppler ext transition |  |  |  | L/D Max: | 24.638 | at alpha= | 8 | deg
Re: | 50000 |  |  | Cd Min: | 0.02549 | at alpha= | -0.5 | deg
Mach: | 0.5 |  |  | Cl=0 at alpha= | -1.5224 | deg
|  |  |  | @ Cl=0.1, Cd= | 0.025587
|  |  |  | @ Cl=0.4, Cd= | 0.02847
|  |  |  | @ Cl=0.6, Cd= | 0.031229
alpha (deg) | Cl | Cd | Cm | Cl/Cd
-20 | -1.057 | 0.46669 | 0.002 | -2.265
-19.5 | -1.029 | 0.46373 | 0.002 | -2.22
-19 | -1.002 | 0.45561 | 0.002 | -2.199
-18.5 | -0.974 | 0.43452 | 0.001 | -2.241
-18 | -0.943 | 0.41918 | 0.001 | -2.25
-17.5 | -0.915 | 0.42053 | 0.001 | -2.177
-17 | -0.887 | 0.40701 | 0 | -2.18
-16.5 | -0.858 | 0.39116 | 0 | -2.194
-16 | -0.829 | 0.38184 | 0 | -2.171
-15.5 | -0.801 | 0.36822 | -0.001 | -2.175
-15 | -0.773 | 0.3438 | -0.001 | -2.248
-14.5 | -0.743 | 0.33859 | -0.001 | -2.195
-14 | -0.715 | 0.31496 | -0.002 | -2.269
-13.5 | -0.687 | 0.30125 | -0.002 | -2.279
-13 | -0.658 | 0.32309 | -0.002 | -2.037
-12.5 | -0.629 | 0.27841 | -0.002 | -2.258
-12 | -0.6 | 0.28087 | -0.003 | -2.138
-11.5 | -0.57 | 0.16479 | -0.002 | -3.461
-11 | -0.542 | 0.16039 | -0.002 | -3.379
-10.5 | -0.734 | 0.1062 | -0.002 | -6.915
-10 | -0.811 | 0.08401 | -0.002 | -9.654
-9.5 | -0.814 | 0.07431 | -0.003 | -10.957
-9 | -0.788 | 0.06841 | -0.003 | -11.526
-8.5 | -0.864 | 0.04315 | -0.01 | -20.029
-8 | -0.82 | 0.03986 | -0.011 | -20.565
-7.5 | -0.668 | 0.06279 | -0.006 | -10.641
-7 | -0.712 | 0.03619 | -0.012 | -19.669
-6.5 | -0.656 | 0.03399 | -0.013 | -19.287
-6 | -0.596 | 0.03214 | -0.014 | -18.538
-5.5 | -0.515 | 0.03265 | -0.014 | -15.783
-5 | -0.453 | 0.0313 | -0.014 | -14.488
-4.5 | -0.39 | 0.03016 | -0.015 | -12.947
-4 | -0.327 | 0.0291 | -0.016 | -11.227
-3.5 | -0.262 | 0.0282 | -0.016 | -9.291
-3 | -0.196 | 0.0275 | -0.017 | -7.145
-2.5 | -0.131 | 0.02683 | -0.018 | -4.865
-2 | -0.064 | 0.02631 | -0.018 | -2.437
-1.5 | 0.003 | 0.02593 | -0.019 | 0.122
-1 | 0.071 | 0.02566 | -0.02 | 2.76
-0.5 | 0.139 | 0.02549 | -0.021 | 5.45
0 | 0.204 | 0.02684 | -0.021 | 7.596
0.5 | 0.27 | 0.02725 | -0.022 | 9.921
1 | 0.336 | 0.02783 | -0.023 | 12.082
1.5 | 0.4 | 0.02847 | -0.023 | 14.043
2 | 0.464 | 0.02928 | -0.024 | 15.859
2.5 | 0.529 | 0.03012 | -0.025 | 17.558
3 | 0.593 | 0.03111 | -0.025 | 19.061
3.5 | 0.657 | 0.0322 | -0.026 | 20.392
4 | 0.72 | 0.03351 | -0.027 | 21.483
4.5 | 0.782 | 0.03491 | -0.027 | 22.407
5 | 0.845 | 0.03642 | -0.028 | 23.196
5.5 | 0.906 | 0.0382 | -0.029 | 23.712
6 | 0.966 | 0.04015 | -0.03 | 24.067
6.5 | 1.027 | 0.04221 | -0.03 | 24.325
7 | 1.086 | 0.04448 | -0.031 | 24.409
7.5 | 1.143 | 0.04652 | -0.032 | 24.579
8 | 1.205 | 0.04892 | -0.034 | 24.638
8.5 | 1.257 | 0.0521 | -0.034 | 24.129
9 | 1.306 | 0.05706 | -0.035 | 22.882
9.5 | 1.339 | 0.06253 | -0.036 | 21.42
10 | 1.364 | 0.0688 | -0.036 | 19.826
10.5 | 1.367 | 0.07645 | -0.037 | 17.886
11 | 1.208 | 0.14236 | -0.018 | 8.487
11.5 | 1.138 | 0.12763 | -0.017 | 8.916
12 | 0.767 | 0.19288 | -0.015 | 3.978
12.5 | 0.795 | 0.25985 | -0.016 | 3.061
13 | 0.824 | 0.27626 | -0.019 | 2.983
13.5 | 0.852 | 0.29699 | -0.02 | 2.868
14 | 0.881 | 0.32256 | -0.022 | 2.731
14.5 | 0.908 | 0.33551 | -0.022 | 2.708
15 | 0.938 | 0.36984 | -0.024 | 2.536
15.5 | 0.966 | 0.37512 | -0.025 | 2.575

## 8. Re 50k Mach 0.50 (2)
BIGFOIL.COM POLAR EXPORT
NACA63-320 a=0.0
NACA63-320 a=0.0 |  |  |  | Cl Max: | 0.8444 | at alpha= | 20 | deg
XFOIL ncrit=9 |  |  |  | L/D Max: | 3.183 | at alpha= | 16 | deg
Re: | 50000 |  |  | Cd Min: | 0.27296 | at alpha= | 20 | deg
Mach: | 0.5 |  |  | Cl=0 at alpha= | 4.0136 | deg
|  |  |  | @ Cl=0.1, Cd= | 0.089771
|  |  |  | @ Cl=0.4, Cd= | 0.13671
|  |  |  | @ Cl=0.6, Cd= | 0.18936
alpha (deg) | Cl | Cd | Cm | Cl/Cd
-20 | -0.6115 | 0.2497 | 0.0369 | -2.4489
-19.5 | -0.5922 | 0.24333 | 0.0311 | -2.4337
-19 | -0.5689 | 0.23687 | 0.0259 | -2.4017
-18.5 | -0.5371 | 0.22645 | 0.0217 | -2.3718
-18 | -0.5244 | 0.22258 | 0.0156 | -2.356
-17.5 | -0.4908 | 0.21281 | 0.0115 | -2.3063
-17 | -0.4611 | 0.20395 | 0.007 | -2.2608
-16.5 | -0.4516 | 0.20061 | 0.0011 | -2.2511
-16 | -0.4166 | 0.19122 | -0.0031 | -2.1786
-15.5 | -0.3824 | 0.18185 | -0.0076 | -2.1028
-15 | -0.3668 | 0.17629 | -0.0131 | -2.0807
-14.5 | -0.3452 | 0.17041 | -0.0179 | -2.0257
-14 | -0.3032 | 0.16002 | -0.0228 | -1.8948
-13.5 | -0.2937 | 0.15492 | -0.0283 | -1.8958
-12.5 | -0.3064 | 0.13176 | -0.0468 | -2.3254
-12 | -0.3123 | 0.1268 | -0.0466 | -2.4629
-11.5 | -0.3451 | 0.12407 | -0.0426 | -2.7815
-11 | -0.3791 | 0.11997 | -0.0397 | -3.16
-10.5 | -0.4135 | 0.11391 | -0.0389 | -3.6301
-10 | -0.3993 | 0.10367 | -0.0478 | -3.8516
-9.5 | -0.4401 | 0.08919 | -0.0579 | -4.9344
-9 | -0.4028 | 0.08412 | -0.062 | -4.7884
-8.5 | -0.3871 | 0.07878 | -0.0648 | -4.9137
-7.5 | -0.3028 | 0.078 | -0.0623 | -3.8821
-7 | -0.2671 | 0.0782 | -0.0595 | -3.4156
-6.5 | -0.2229 | 0.07862 | -0.0571 | -2.8352
-6 | -0.1677 | 0.07901 | -0.0557 | -2.1225
-5.5 | -0.1703 | 0.07963 | -0.0475 | -2.1386
-5 | -0.1593 | 0.07971 | -0.0422 | -1.9985
-4.5 | -0.1354 | 0.07964 | -0.0387 | -1.7002
-4 | -0.1161 | 0.07963 | -0.0345 | -1.458
-3.5 | -0.121 | 0.07939 | -0.0286 | -1.5241
-3 | -0.1254 | 0.07913 | -0.0229 | -1.5847
-2.5 | -0.1371 | 0.07892 | -0.0161 | -1.7372
-2 | -0.5337 | 0.07297 | 0.0489 | -7.314
-1.5 | -0.5046 | 0.07198 | 0.0503 | -7.0103
-1 | -0.4985 | 0.07035 | 0.0547 | -7.086
-0.5 | -0.5026 | 0.06835 | 0.0606 | -7.3533
0 | -0.4454 | 0.06939 | 0.0547 | -6.4188
0.5 | -0.3942 | 0.0702 | 0.0503 | -5.6154
1 | -0.3524 | 0.07065 | 0.0482 | -4.988
1.5 | -0.3233 | 0.07061 | 0.0486 | -4.5787
2 | -0.2658 | 0.07243 | 0.0439 | -3.6698
2.5 | -0.2135 | 0.07431 | 0.0399 | -2.8731
3 | -0.1625 | 0.07579 | 0.0357 | -2.1441
3.5 | -0.0884 | 0.07928 | 0.027 | -1.115
4 | -0.0015 | 0.08445 | 0.0154 | -0.017762
4.5 | 0.0537 | 0.08696 | 0.0082 | 0.61753
5 | 0.127 | 0.09141 | -0.0023 | 1.3893
5.5 | 0.1745 | 0.09511 | -0.0077 | 1.8347
6 | 0.1648 | 0.09522 | -0.0021 | 1.7307
6.5 | 0.1497 | 0.09474 | 0.0044 | 1.5801
7 | 0.1538 | 0.09588 | 0.0074 | 1.6041
7.5 | 0.1943 | 0.10077 | 0.0044 | 1.9282
8 | 0.2257 | 0.1052 | 0.0018 | 2.1454
8.5 | 0.2472 | 0.10873 | 0.0002 | 2.2735
9 | 0.2773 | 0.11334 | -0.0022 | 2.4466
9.5 | 0.3188 | 0.11951 | -0.0054 | 2.6676
10 | 0.3601 | 0.12669 | -0.0087 | 2.8424
10.5 | 0.3784 | 0.1314 | -0.0106 | 2.8798
11 | 0.3986 | 0.1364 | -0.0129 | 2.9223
11.5 | 0.4244 | 0.14217 | -0.0155 | 2.9852
12 | 0.4509 | 0.14849 | -0.0184 | 3.0366
12.5 | 0.4767 | 0.15497 | -0.0214 | 3.0761
13 | 0.5029 | 0.16159 | -0.0245 | 3.1122
13.5 | 0.5268 | 0.16832 | -0.0278 | 3.1298
14 | 0.551 | 0.17525 | -0.0312 | 3.1441
14.5 | 0.5755 | 0.18227 | -0.0347 | 3.1574
15 | 0.6004 | 0.18948 | -0.0383 | 3.1687
15.5 | 0.626 | 0.19695 | -0.042 | 3.1785
16 | 0.6515 | 0.20468 | -0.0456 | 3.183
16.5 | 0.6751 | 0.21233 | -0.0496 | 3.1795
17 | 0.6954 | 0.21963 | -0.0539 | 3.1662
17.5 | 0.717 | 0.22732 | -0.0584 | 3.1541
18 | 0.7421 | 0.23603 | -0.0626 | 3.1441
18.5 | 0.7761 | 0.24756 | -0.0661 | 3.135
19 | 0.7892 | 0.25186 | -0.0715 | 3.1335
19.5 | 0.8083 | 0.25943 | -0.0767 | 3.1157
20 | 0.8444 | 0.27296 | -0.0799 | 3.0935

## 9. Re 100k Mach 0.00 (1)
BIGFOIL.COM POLAR EXPORT
NACA63-320 a=0.0
NACA63-320 a=0.0 |  |  |  | Cl Max: | 1.587 | at alpha= | 15.5 | deg
JavaFoil+Calcfoil stall+Eppler ext transition |  |  |  | L/D Max: | 39.264 | at alpha= | 9 | deg
Re: | 100000 |  |  | Cd Min: | 0.01586 | at alpha= | -0.5 | deg
Mach: | 0 |  |  | Cl=0 at alpha= | -1.5246 | deg
|  |  |  | @ Cl=0.1, Cd= | 0.015894
|  |  |  | @ Cl=0.4, Cd= | 0.017979
|  |  |  | @ Cl=0.6, Cd= | 0.019719
alpha (deg) | Cl | Cd | Cm | Cl/Cd
-17.5 | -1.088 | 0.15519 | 0 | -7.013
-17 | -1.091 | 0.14957 | 0 | -7.293
-16.5 | -1.091 | 0.13889 | 0 | -7.853
-16 | -1.087 | 0.13139 | 0 | -8.277
-15.5 | -1.081 | 0.12653 | 0 | -8.544
-15 | -1.072 | 0.11899 | -0.001 | -9.006
-14.5 | -1.059 | 0.11223 | -0.001 | -9.436
-14 | -1.043 | 0.10617 | -0.001 | -9.825
-13.5 | -1.024 | 0.09962 | -0.001 | -10.279
-13 | -1.002 | 0.09387 | -0.001 | -10.672
-12.5 | -1.11 | 0.04802 | -0.004 | -23.115
-12 | -1.088 | 0.04292 | -0.005 | -25.34
-11.5 | -1.058 | 0.03944 | -0.006 | -26.835
-11 | -1.024 | 0.03651 | -0.006 | -28.062
-10.5 | -0.987 | 0.03424 | -0.007 | -28.809
-10 | -0.946 | 0.03194 | -0.008 | -29.604
-9.5 | -0.901 | 0.03002 | -0.008 | -30.033
-9 | -0.852 | 0.02865 | -0.009 | -29.742
-8.5 | -0.803 | 0.02714 | -0.01 | -29.565
-8 | -0.751 | 0.02575 | -0.01 | -29.161
-7.5 | -0.698 | 0.02456 | -0.011 | -28.423
-7 | -0.644 | 0.02341 | -0.012 | -27.507
-6.5 | -0.589 | 0.02229 | -0.012 | -26.418
-6 | -0.523 | 0.02011 | -0.012 | -26.035
-5.5 | -0.467 | 0.01936 | -0.013 | -24.148
-5 | -0.411 | 0.01873 | -0.014 | -21.925
-4.5 | -0.353 | 0.01815 | -0.014 | -19.468
-4 | -0.295 | 0.01766 | -0.015 | -16.714
-3.5 | -0.237 | 0.01719 | -0.016 | -13.774
-3 | -0.178 | 0.01681 | -0.016 | -10.571
-2.5 | -0.118 | 0.0165 | -0.017 | -7.152
-2 | -0.058 | 0.01626 | -0.018 | -3.561
-1.5 | 0.003 | 0.01607 | -0.018 | 0.178
-1 | 0.064 | 0.01594 | -0.019 | 4.02
-0.5 | 0.126 | 0.01586 | -0.02 | 7.936
0 | 0.183 | 0.01703 | -0.02 | 10.719
0.5 | 0.242 | 0.01672 | -0.021 | 14.472
1 | 0.301 | 0.01739 | -0.022 | 17.303
1.5 | 0.359 | 0.01771 | -0.023 | 20.249
2 | 0.417 | 0.01809 | -0.023 | 23.042
2.5 | 0.475 | 0.01854 | -0.024 | 25.589
3 | 0.532 | 0.01904 | -0.024 | 27.938
3.5 | 0.589 | 0.01959 | -0.025 | 30.078
4 | 0.646 | 0.02026 | -0.026 | 31.9
4.5 | 0.703 | 0.0209 | -0.026 | 33.635
5 | 0.759 | 0.02169 | -0.027 | 34.993
5.5 | 0.814 | 0.02249 | -0.027 | 36.204
6 | 0.87 | 0.02339 | -0.028 | 37.185
6.5 | 0.924 | 0.02438 | -0.028 | 37.92
7 | 0.979 | 0.02546 | -0.029 | 38.436
7.5 | 1.032 | 0.02657 | -0.03 | 38.836
8 | 1.084 | 0.02776 | -0.03 | 39.069
8.5 | 1.136 | 0.02909 | -0.031 | 39.052
9 | 1.189 | 0.03029 | -0.031 | 39.264
9.5 | 1.242 | 0.03189 | -0.032 | 38.962
10 | 1.29 | 0.03408 | -0.033 | 37.858
10.5 | 1.335 | 0.03842 | -0.033 | 34.757
11 | 1.376 | 0.04112 | -0.034 | 33.472
11.5 | 1.414 | 0.04545 | -0.034 | 31.103
12 | 1.449 | 0.04828 | -0.035 | 30.011
12.5 | 1.482 | 0.05121 | -0.035 | 28.932
13 | 1.511 | 0.05455 | -0.036 | 27.707
13.5 | 1.537 | 0.05803 | -0.036 | 26.492
14 | 1.557 | 0.0623 | -0.036 | 24.999
14.5 | 1.573 | 0.06693 | -0.037 | 23.503
15 | 1.585 | 0.0717 | -0.037 | 22.102
15.5 | 1.587 | 0.07849 | -0.037 | 20.215
16 | 1.568 | 0.0916 | -0.036 | 17.123
16.5 | 1.456 | 0.13984 | -0.025 | 10.409
17 | 1.447 | 0.15104 | -0.023 | 9.578
17.5 | 1.441 | 0.15945 | -0.022 | 9.039
18 | 1.433 | 0.16881 | -0.021 | 8.49
18.5 | 1.423 | 0.17884 | -0.021 | 7.955
19 | 1.41 | 0.18856 | -0.021 | 7.477
19.5 | 1.394 | 0.20074 | -0.021 | 6.946
20 | 1.376 | 0.20875 | -0.021 | 6.592

## 10. Re 100k Mach 0.00 (2)
BIGFOIL.COM POLAR EXPORT
NACA63-320 a=0.0
NACA63-320 a=0.0 |  |  |  | Cl Max: | 1.1958 | at alpha= | 18 | deg
XFOIL ncrit=9 |  |  |  | L/D Max: | 29.3485 | at alpha= | 12 | deg
Re: | 100000 |  |  | Cd Min: | 0.19967 | at alpha= | 19.5 | deg
Mach: | 0 |  |  | Cl=0 at alpha= | -0.23633 | deg
|  |  |  | @ Cl=0.1, Cd= | 0.04492
|  |  |  | @ Cl=0.4, Cd= | 0.056455
|  |  |  | @ Cl=0.6, Cd= | 0.06788
alpha (deg) | Cl | Cd | Cm | Cl/Cd
-17 | -0.5209 | 0.18026 | 0.0024 | -2.8897
-16.5 | -0.4778 | 0.17289 | 0.0018 | -2.7636
-16 | -0.4997 | 0.16651 | -0.0059 | -3.001
-15.5 | -0.4491 | 0.15924 | -0.0058 | -2.8203
-15 | -0.6752 | 0.09719 | -0.0435 | -6.9472
-14.5 | -0.7856 | 0.07529 | -0.0554 | -10.4343
-14 | -0.8612 | 0.06271 | -0.0597 | -13.7331
-13.5 | -0.8936 | 0.05516 | -0.0605 | -16.2001
-13 | -0.9045 | 0.0494 | -0.0604 | -18.3097
-12.5 | -0.911 | 0.04547 | -0.058 | -20.0352
-12 | -0.9208 | 0.04315 | -0.0537 | -21.3395
-11.5 | -0.8279 | 0.03821 | -0.0626 | -21.6671
-11 | -0.7336 | 0.03435 | -0.0702 | -21.3566
-10.5 | -0.6546 | 0.03165 | -0.075 | -20.6825
-10 | -0.602 | 0.02955 | -0.0757 | -20.3723
-9.5 | -0.5836 | 0.02763 | -0.0723 | -21.122
-9 | -0.5893 | 0.02555 | -0.0663 | -23.0646
-8.5 | -0.612 | 0.02418 | -0.0564 | -25.3102
-8 | -0.6084 | 0.02432 | -0.0486 | -25.0164
-7.5 | -0.5765 | 0.02562 | -0.044 | -22.502
-7 | -0.5272 | 0.02764 | -0.0408 | -19.0738
-6.5 | -0.4728 | 0.02961 | -0.0377 | -15.9676
-6 | -0.4094 | 0.03183 | -0.0363 | -12.8621
-5.5 | -0.3496 | 0.03378 | -0.0347 | -10.3493
-5 | -0.2798 | 0.03578 | -0.0325 | -7.82
-4.5 | -0.2291 | 0.03712 | -0.031 | -6.1719
-4 | -0.1976 | 0.03703 | -0.0283 | -5.3362
-3.5 | -0.1684 | 0.03639 | -0.0254 | -4.6276
-3 | -0.1555 | 0.03635 | -0.0221 | -4.2779
-2.5 | -0.0862 | 0.03653 | -0.0216 | -2.3597
-2 | -0.0832 | 0.03689 | -0.0177 | -2.2554
-1.5 | -0.0772 | 0.03715 | -0.0139 | -2.0781
-1 | -0.0252 | 0.03739 | -0.0128 | -0.67398
-0.5 | -0.0328 | 0.03871 | -0.0076 | -0.84733
0 | 0.0294 | 0.03808 | -0.0088 | 0.77206
0.5 | 0.0069 | 0.04047 | -0.0014 | 0.1705
1.5 | 0.0562 | 0.04262 | 0.0032 | 1.3186
2 | 0.0533 | 0.04498 | 0.007 | 1.185
2.5 | 0.123 | 0.04489 | 0.0063 | 2.74
3 | 0.1125 | 0.04767 | 0.0106 | 2.36
3.5 | 0.1316 | 0.04944 | 0.013 | 2.6618
4 | 0.1872 | 0.04968 | 0.0139 | 3.7681
4.5 | 0.1907 | 0.05214 | 0.0171 | 3.6575
5 | 0.2191 | 0.054 | 0.018 | 4.0574
5.5 | 0.3164 | 0.05396 | 0.0133 | 5.8636
6 | 0.3963 | 0.05633 | 0.0048 | 7.0353
6.5 | 0.4674 | 0.05873 | -0.0031 | 7.9585
7 | 0.4655 | 0.06075 | -0.0007 | 7.6626
7.5 | 0.4988 | 0.06299 | -0.0016 | 7.9187
8 | 0.5347 | 0.06508 | -0.0022 | 8.216
9.5 | 0.6478 | 0.06993 | -0.0019 | 9.2635
10 | 0.7467 | 0.06472 | -0.0006 | 11.5374
12 | 1.1487 | 0.03914 | 0.0045 | 29.3485
12.5 | 1.1538 | 0.04149 | 0.007 | 27.8091
13 | 1.1644 | 0.04384 | 0.0091 | 26.5602
13.5 | 1.1689 | 0.04719 | 0.0108 | 24.7701
14 | 1.1729 | 0.05104 | 0.012 | 22.98
14.5 | 1.1827 | 0.05464 | 0.0129 | 21.6453
15 | 1.1753 | 0.06037 | 0.013 | 19.4683
15.5 | 1.1856 | 0.06444 | 0.0133 | 18.3985
16 | 1.1776 | 0.071 | 0.0125 | 16.5859
16.5 | 1.1768 | 0.07701 | 0.0117 | 15.2811
17 | 1.1796 | 0.0829 | 0.0108 | 14.2292
17.5 | 1.1832 | 0.08898 | 0.0096 | 13.2974
18 | 1.1958 | 0.09405 | 0.0087 | 12.7145
18.5 | 1.1764 | 0.10373 | 0.0051 | 11.341
19 | 0.8507 | 0.18125 | -0.0358 | 4.6935
19.5 | 0.829 | 0.19967 | -0.0451 | 4.1519

## 11. Re 100k Mach 0.10 (1)
BIGFOIL.COM POLAR EXPORT
NACA63-320 a=0.0
NACA63-320 a=0.0 |  |  |  | Cl Max: | 1.577 | at alpha= | 15 | deg
JavaFoil+Calcfoil stall+Eppler ext transition |  |  |  | L/D Max: | 39.115 | at alpha= | 9 | deg
Re: | 100000 |  |  | Cd Min: | 0.01593 | at alpha= | -0.5 | deg
Mach: | 0.1 |  |  | Cl=0 at alpha= | -1.5246 | deg
|  |  |  | @ Cl=0.1, Cd= | 0.015968
|  |  |  | @ Cl=0.4, Cd= | 0.018058
|  |  |  | @ Cl=0.6, Cd= | 0.019794
alpha (deg) | Cl | Cd | Cm | Cl/Cd
-18.5 | -1.047 | 0.1796 | 0.001 | -5.827
-18 | -1.058 | 0.17064 | 0 | -6.199
-17.5 | -1.066 | 0.15692 | 0 | -6.796
-17 | -1.072 | 0.15227 | 0 | -7.041
-16.5 | -1.075 | 0.14028 | 0 | -7.663
-16 | -1.075 | 0.13282 | 0 | -8.09
-15.5 | -1.071 | 0.12526 | 0 | -8.549
-15 | -1.064 | 0.12028 | -0.001 | -8.843
-14.5 | -1.053 | 0.11389 | -0.001 | -9.247
-14 | -1.039 | 0.10693 | -0.001 | -9.717
-13.5 | -1.121 | 0.067 | -0.003 | -16.728
-13 | -1.001 | 0.09428 | -0.001 | -10.614
-12.5 | -0.977 | 0.08922 | -0.001 | -10.946
-12 | -1.087 | 0.0438 | -0.005 | -24.819
-11.5 | -1.058 | 0.04046 | -0.006 | -26.15
-11 | -1.026 | 0.03705 | -0.006 | -27.697
-10.5 | -0.989 | 0.0345 | -0.007 | -28.665
-10 | -0.948 | 0.03232 | -0.008 | -29.334
-9.5 | -0.904 | 0.03038 | -0.008 | -29.768
-9 | -0.855 | 0.02894 | -0.009 | -29.543
-8.5 | -0.805 | 0.02738 | -0.01 | -29.42
-8 | -0.754 | 0.02597 | -0.01 | -29.033
-7.5 | -0.701 | 0.02476 | -0.011 | -28.31
-7 | -0.647 | 0.02358 | -0.012 | -27.42
-6.5 | -0.591 | 0.02245 | -0.012 | -26.333
-6 | -0.526 | 0.02025 | -0.012 | -25.961
-5.5 | -0.469 | 0.01951 | -0.013 | -24.049
-5 | -0.412 | 0.01884 | -0.014 | -21.885
-4.5 | -0.355 | 0.01825 | -0.014 | -19.448
-4 | -0.296 | 0.01775 | -0.015 | -16.701
-3.5 | -0.238 | 0.0173 | -0.016 | -13.742
-3 | -0.178 | 0.01691 | -0.016 | -10.551
-2.5 | -0.118 | 0.0166 | -0.017 | -7.139
-2 | -0.058 | 0.01633 | -0.018 | -3.562
-1.5 | 0.003 | 0.01615 | -0.018 | 0.177
-1 | 0.064 | 0.01602 | -0.019 | 4.018
-0.5 | 0.126 | 0.01593 | -0.02 | 7.931
0 | 0.183 | 0.01711 | -0.02 | 10.719
0.5 | 0.243 | 0.01738 | -0.021 | 13.979
1 | 0.302 | 0.01767 | -0.022 | 17.109
1.5 | 0.36 | 0.01778 | -0.023 | 20.253
2 | 0.419 | 0.01819 | -0.023 | 23.007
2.5 | 0.477 | 0.01864 | -0.024 | 25.583
3 | 0.534 | 0.01915 | -0.024 | 27.906
3.5 | 0.592 | 0.0197 | -0.025 | 30.048
4 | 0.649 | 0.02037 | -0.026 | 31.86
4.5 | 0.706 | 0.02104 | -0.026 | 33.563
5 | 0.762 | 0.02183 | -0.027 | 34.922
5.5 | 0.818 | 0.02269 | -0.027 | 36.029
6 | 0.873 | 0.02355 | -0.028 | 37.084
6.5 | 0.929 | 0.02458 | -0.029 | 37.783
7 | 0.983 | 0.02564 | -0.029 | 38.327
7.5 | 1.036 | 0.02681 | -0.03 | 38.654
8 | 1.089 | 0.02798 | -0.03 | 38.931
8.5 | 1.141 | 0.02931 | -0.031 | 38.934
9 | 1.195 | 0.03054 | -0.032 | 39.115
9.5 | 1.247 | 0.03228 | -0.032 | 38.648
10 | 1.295 | 0.03456 | -0.033 | 37.469
10.5 | 1.34 | 0.03899 | -0.034 | 34.364
11 | 1.381 | 0.04172 | -0.034 | 33.087
11.5 | 1.417 | 0.0461 | -0.034 | 30.74
12 | 1.452 | 0.04907 | -0.035 | 29.587
12.5 | 1.484 | 0.05211 | -0.035 | 28.472
13 | 1.512 | 0.05547 | -0.036 | 27.267
13.5 | 1.537 | 0.05927 | -0.036 | 25.937
14 | 1.556 | 0.06349 | -0.037 | 24.5
14.5 | 1.569 | 0.06834 | -0.037 | 22.957
15 | 1.577 | 0.07361 | -0.037 | 21.428
15.5 | 1.571 | 0.08271 | -0.037 | 18.989
16 | 1.55 | 0.09647 | -0.036 | 16.068
16.5 | 1.445 | 0.14165 | -0.025 | 10.205
17 | 1.432 | 0.15245 | -0.022 | 9.395
17.5 | 1.424 | 0.16234 | -0.021 | 8.77
18 | 1.414 | 0.17194 | -0.021 | 8.225
18.5 | 1.4 | 0.182 | -0.021 | 7.694
19 | 1.384 | 0.19212 | -0.021 | 7.203
19.5 | 1.364 | 0.20448 | -0.02 | 6.67
20 | 1.342 | 0.21318 | -0.021 | 6.295

## 12. Re 100k Mach 0.10 (2)
BIGFOIL.COM POLAR EXPORT
NACA63-320 a=0.0
NACA63-320 a=0.0 |  |  |  | Cl Max: | 0.6128 | at alpha= | 9 | deg
XFOIL ncrit=9 |  |  |  | L/D Max: | 8.9395 | at alpha= | 9 | deg
Re: | 100000 |  |  | Cd Min: | 0.18094 | at alpha= | -17 | deg
Mach: | 0.1 |  |  | Cl=0 at alpha= | -0.16602 | deg
|  |  |  | @ Cl=0.1, Cd= | 0.045505
|  |  |  | @ Cl=0.4, Cd= | 0.05743
|  |  |  | @ Cl=0.6, Cd= | 0.067952
alpha (deg) | Cl | Cd | Cm | Cl/Cd
-17 | -0.5194 | 0.18094 | 0.0025 | -2.8706
-16.5 | -0.4765 | 0.17349 | 0.0019 | -2.7466
-16 | -0.498 | 0.16726 | -0.0059 | -2.9774
-15.5 | -0.4471 | 0.15983 | -0.0059 | -2.7973
-15 | -0.6571 | 0.10099 | -0.0423 | -6.5066
-14.5 | -0.7472 | 0.07997 | -0.0538 | -9.3435
-14 | -0.8283 | 0.06572 | -0.06 | -12.6035
-13.5 | -0.8711 | 0.05703 | -0.0618 | -15.2744
-13 | -0.8889 | 0.05068 | -0.0621 | -17.5395
-12.5 | -0.8964 | 0.04619 | -0.0607 | -19.4068
-12 | -0.913 | 0.0439 | -0.0558 | -20.7973
-11.5 | -0.8236 | 0.0388 | -0.0644 | -21.2268
-11 | -0.7319 | 0.03482 | -0.0716 | -21.0195
-10.5 | -0.6528 | 0.03207 | -0.0763 | -20.3555
-10 | -0.6008 | 0.02999 | -0.0768 | -20.0333
-9.5 | -0.5792 | 0.02813 | -0.0735 | -20.5901
-9 | -0.582 | 0.02601 | -0.0679 | -22.376
-8.5 | -0.6056 | 0.02448 | -0.0582 | -24.7386
-8 | -0.6055 | 0.02448 | -0.05 | -24.7345
-7.5 | -0.5815 | 0.02549 | -0.0445 | -22.8129
-7 | -0.5328 | 0.0275 | -0.0413 | -19.3745
-6.5 | -0.4824 | 0.02943 | -0.0381 | -16.3914
-6 | -0.4138 | 0.03177 | -0.0365 | -13.0249
-5.5 | -0.3544 | 0.03375 | -0.0349 | -10.5007
-5 | -0.2843 | 0.03578 | -0.0328 | -7.9458
-4.5 | -0.2314 | 0.0372 | -0.0312 | -6.2204
-4 | -0.2018 | 0.0372 | -0.0284 | -5.4247
-3.5 | -0.1703 | 0.03648 | -0.0255 | -4.6683
-3 | -0.1274 | 0.03762 | -0.024 | -3.3865
-2.5 | -0.0842 | 0.03672 | -0.0219 | -2.293
-2 | -0.0839 | 0.03703 | -0.0178 | -2.2657
-1.5 | -0.0812 | 0.03751 | -0.0136 | -2.1648
-1 | -0.0233 | 0.03756 | -0.0129 | -0.62034
-0.5 | -0.0342 | 0.0389 | -0.0076 | -0.87918
0 | 0.017 | 0.03884 | -0.0076 | 0.43769
0.5 | 0.0086 | 0.04066 | -0.0015 | 0.21151
1.5 | 0.0594 | 0.04271 | 0.003 | 1.3908
2 | 0.0521 | 0.04522 | 0.0071 | 1.1521
2.5 | 0.111 | 0.04557 | 0.0074 | 2.4358
3 | 0.1135 | 0.04781 | 0.0109 | 2.374
3.5 | 0.1264 | 0.04981 | 0.0136 | 2.5376
4 | 0.1933 | 0.04972 | 0.0137 | 3.8878
4.5 | 0.1931 | 0.05226 | 0.0172 | 3.695
5 | 0.2163 | 0.05425 | 0.0185 | 3.9871
6.5 | 0.4786 | 0.05879 | -0.0034 | 8.1408
7 | 0.4696 | 0.06072 | -0.0002 | 7.7339
7.5 | 0.5023 | 0.06296 | -0.0012 | 7.9781
8 | 0.5381 | 0.06506 | -0.0018 | 8.2708
9 | 0.6128 | 0.06855 | -0.0018 | 8.9395

## 13. Re 100k Mach 0.25 (1)
BIGFOIL.COM POLAR EXPORT
NACA63-320 a=0.0
NACA63-320 a=0.0 |  |  |  | Cl Max: | 1.532 | at alpha= | 14 | deg
JavaFoil+Calcfoil stall+Eppler ext transition |  |  |  | L/D Max: | 37.968 | at alpha= | 8.5 | deg
Re: | 100000 |  |  | Cd Min: | 0.01634 | at alpha= | -0.5 | deg
Mach: | 0.25 |  |  | Cl=0 at alpha= | -1.5238 | deg
|  |  |  | @ Cl=0.1, Cd= | 0.016386
|  |  |  | @ Cl=0.4, Cd= | 0.018648
|  |  |  | @ Cl=0.6, Cd= | 0.02034
alpha (deg) | Cl | Cd | Cm | Cl/Cd
-16 | -0.961 | 0.14582 | 0 | -6.588
-15.5 | -0.979 | 0.13552 | 0 | -7.224
-15 | -0.991 | 0.12542 | -0.001 | -7.905
-14.5 | -0.998 | 0.11721 | -0.001 | -8.516
-14 | -0.999 | 0.11004 | -0.001 | -9.079
-13.5 | -0.994 | 0.10285 | -0.001 | -9.668
-13 | -0.984 | 0.0984 | -0.001 | -10.002
-12.5 | -0.969 | 0.09059 | -0.001 | -10.696
-12 | -0.949 | 0.08619 | -0.002 | -11.007
-11.5 | -0.924 | 0.08052 | -0.002 | -11.475
-11 | -1.029 | 0.04085 | -0.006 | -25.194
-10.5 | -0.998 | 0.03729 | -0.007 | -26.761
-10 | -0.961 | 0.03461 | -0.008 | -27.759
-9.5 | -0.918 | 0.03257 | -0.008 | -28.196
-9 | -0.87 | 0.0306 | -0.009 | -28.427
-8.5 | -0.821 | 0.02886 | -0.01 | -28.44
-8 | -0.769 | 0.02731 | -0.01 | -28.166
-7.5 | -0.716 | 0.02594 | -0.011 | -27.593
-7 | -0.661 | 0.02451 | -0.012 | -26.959
-6.5 | -0.605 | 0.02366 | -0.012 | -25.554
-6 | -0.538 | 0.021 | -0.013 | -25.609
-5.5 | -0.48 | 0.02025 | -0.013 | -23.706
-5 | -0.422 | 0.0195 | -0.014 | -21.635
-4.5 | -0.363 | 0.01885 | -0.015 | -19.269
-4 | -0.304 | 0.01829 | -0.015 | -16.594
-3.5 | -0.243 | 0.01784 | -0.016 | -13.637
-3 | -0.183 | 0.0174 | -0.017 | -10.501
-2.5 | -0.121 | 0.01706 | -0.017 | -7.112
-2 | -0.06 | 0.0168 | -0.018 | -3.545
-1.5 | 0.003 | 0.01659 | -0.019 | 0.177
-1 | 0.066 | 0.01644 | -0.019 | 4.008
-0.5 | 0.129 | 0.01634 | -0.02 | 7.914
0 | 0.188 | 0.01757 | -0.021 | 10.693
0.5 | 0.249 | 0.01786 | -0.022 | 13.941
1 | 0.31 | 0.01816 | -0.022 | 17.069
1.5 | 0.369 | 0.01854 | -0.023 | 19.9
2 | 0.429 | 0.01875 | -0.024 | 22.872
2.5 | 0.488 | 0.01927 | -0.024 | 25.348
3 | 0.547 | 0.01981 | -0.025 | 27.625
3.5 | 0.606 | 0.0204 | -0.026 | 29.716
4 | 0.665 | 0.02109 | -0.026 | 31.522
4.5 | 0.723 | 0.02183 | -0.027 | 33.118
5 | 0.78 | 0.02267 | -0.027 | 34.427
5.5 | 0.837 | 0.02355 | -0.028 | 35.564
6 | 0.894 | 0.02455 | -0.029 | 36.434
6.5 | 0.951 | 0.02567 | -0.029 | 37.04
7 | 1.006 | 0.02687 | -0.03 | 37.428
7.5 | 1.061 | 0.02803 | -0.03 | 37.84
8 | 1.114 | 0.02945 | -0.031 | 37.839
8.5 | 1.168 | 0.03076 | -0.032 | 37.968
9 | 1.223 | 0.03228 | -0.033 | 37.906
9.5 | 1.273 | 0.03453 | -0.033 | 36.865
10 | 1.32 | 0.0384 | -0.034 | 34.371
10.5 | 1.362 | 0.04203 | -0.034 | 32.397
11 | 1.399 | 0.04687 | -0.035 | 29.844
11.5 | 1.433 | 0.04999 | -0.035 | 28.665
12 | 1.464 | 0.05332 | -0.036 | 27.45
12.5 | 1.49 | 0.05702 | -0.036 | 26.129
13 | 1.511 | 0.06107 | -0.037 | 24.739
13.5 | 1.526 | 0.0658 | -0.037 | 23.198
14 | 1.532 | 0.07186 | -0.037 | 21.314
14.5 | 1.512 | 0.0831 | -0.036 | 18.198
15 | 1.387 | 0.12829 | -0.025 | 10.81
15.5 | 1.371 | 0.138 | -0.021 | 9.938
16 | 1.359 | 0.1467 | -0.02 | 9.265
16.5 | 1.343 | 0.15687 | -0.02 | 8.559
17 | 1.318 | 0.16867 | -0.02 | 7.816
17.5 | 1.285 | 0.17886 | -0.019 | 7.185
18 | 1.246 | 0.19423 | -0.019 | 6.417
18.5 | 1.202 | 0.2097 | -0.019 | 5.731
19 | 1.152 | 0.22416 | -0.019 | 5.138

## 14. Re 100k Mach 0.25 (2)
BIGFOIL.COM POLAR EXPORT
NACA63-320 a=0.0
NACA63-320 a=0.0 |  |  |  | Cl Max: | 1.128 | at alpha= | 15.5 | deg
XFOIL ncrit=9 |  |  |  | L/D Max: | 19.797 | at alpha= | 13 | deg
Re: | 100000 |  |  | Cd Min: | 0.23566 | at alpha= | 20 | deg
Mach: | 0.25 |  |  | Cl=0 at alpha= | 1.5274 | deg
|  |  |  | @ Cl=0.1, Cd= | 0.049922
|  |  |  | @ Cl=0.4, Cd= | 0.062706
|  |  |  | @ Cl=0.6, Cd= | 0.074534
alpha (deg) | Cl | Cd | Cm | Cl/Cd
-17 | -0.511 | 0.18442 | 0.0032 | -2.7708
-16.5 | -0.4705 | 0.17672 | 0.002 | -2.6624
-16 | -0.4877 | 0.17102 | -0.0057 | -2.8517
-15.5 | -0.4373 | 0.16288 | -0.0063 | -2.6848
-14 | -0.6882 | 0.08215 | -0.0569 | -8.3774
-13.5 | -0.7535 | 0.06828 | -0.0645 | -11.0354
-13 | -0.7977 | 0.05857 | -0.0685 | -13.6196
-12.5 | -0.8251 | 0.05162 | -0.0702 | -15.9841
-12 | -0.8603 | 0.04829 | -0.0666 | -17.8153
-11.5 | -0.7877 | 0.0424 | -0.0739 | -18.5778
-11 | -0.721 | 0.03751 | -0.0797 | -19.2215
-10.5 | -0.6576 | 0.03453 | -0.0824 | -19.0443
-10 | -0.5962 | 0.03243 | -0.0822 | -18.3842
-9.5 | -0.5651 | 0.03069 | -0.0791 | -18.4132
-9 | -0.5527 | 0.02868 | -0.0746 | -19.2713
-8.5 | -0.5646 | 0.02639 | -0.0679 | -21.3945
-8 | -0.5878 | 0.02532 | -0.0579 | -23.2148
-7.5 | -0.5794 | 0.02589 | -0.05 | -22.3793
-7 | -0.5425 | 0.02762 | -0.0453 | -19.6416
-6.5 | -0.4947 | 0.02986 | -0.0415 | -16.5673
-6 | -0.407 | 0.03332 | -0.0405 | -12.2149
-5.5 | -0.3323 | 0.03581 | -0.0389 | -9.2795
-4 | -0.163 | 0.0398 | -0.0328 | -4.0955
-3 | -0.1199 | 0.03878 | -0.0256 | -3.0918
-2.5 | -0.1244 | 0.03886 | -0.0204 | -3.2012
-2 | -0.0802 | 0.03921 | -0.0184 | -2.0454
-1.5 | -0.0695 | 0.03942 | -0.0142 | -1.7631
-1 | -0.0896 | 0.04037 | -0.0076 | -2.2195
-0.5 | -0.0255 | 0.03998 | -0.008 | -0.63782
0 | -0.0584 | 0.0419 | 0.0004 | -1.3938
1 | -0.0068 | 0.04368 | 0.0042 | -0.15568
1.5 | -0.0032 | 0.04579 | 0.0085 | -0.069884
2 | 0.0552 | 0.04615 | 0.0083 | 1.1961
2.5 | 0.0556 | 0.04845 | 0.0117 | 1.1476
3 | 0.0936 | 0.04968 | 0.0129 | 1.8841
3.5 | 0.1269 | 0.05094 | 0.0144 | 2.4912
4 | 0.1381 | 0.05303 | 0.0174 | 2.6042
5 | 0.2273 | 0.0549 | 0.0197 | 4.1403
5.5 | 0.2557 | 0.0573 | 0.0193 | 4.4625
6 | 0.3237 | 0.06016 | 0.0125 | 5.3807
6.5 | 0.4076 | 0.06296 | 0.0032 | 6.474
7 | 0.4232 | 0.06482 | 0.0035 | 6.5288
7.5 | 0.4598 | 0.0671 | 0.002 | 6.8525
8 | 0.4983 | 0.06942 | 0.0009 | 7.178
8.5 | 0.5362 | 0.07165 | 0.0004 | 7.4836
9 | 0.5759 | 0.07353 | 0.0002 | 7.8322
9.5 | 0.6155 | 0.07518 | 0.0004 | 8.187
10.5 | 0.6986 | 0.07743 | 0.0016 | 9.0223
12 | 0.8372 | 0.07681 | 0.0053 | 10.8996
12.5 | 0.9067 | 0.0728 | 0.008 | 12.4547
13 | 1.0922 | 0.05517 | 0.0142 | 19.797
13.5 | 1.1198 | 0.0569 | 0.0156 | 19.6801
14 | 1.1156 | 0.06242 | 0.0158 | 17.8725
14.5 | 1.1207 | 0.06728 | 0.0159 | 16.6573
15 | 1.1174 | 0.07345 | 0.0152 | 15.2131
15.5 | 1.128 | 0.07817 | 0.015 | 14.4301
16 | 1.1183 | 0.08591 | 0.0132 | 13.0171
16.5 | 1.1139 | 0.09332 | 0.0114 | 11.9363
17 | 1.1177 | 0.09987 | 0.0097 | 11.1915
17.5 | 1.0432 | 0.11897 | 0.0002 | 8.7686
18 | 0.8178 | 0.17781 | -0.0328 | 4.5993
18.5 | 0.7937 | 0.19581 | -0.043 | 4.0534
19 | 0.7951 | 0.20752 | -0.0494 | 3.8314
20 | 0.8243 | 0.23566 | -0.0599 | 3.4978

## 15. Re 100k Mach 0.50 (1)
BIGFOIL.COM POLAR EXPORT
NACA63-320 a=0.0
NACA63-320 a=0.0 |  |  |  | Cl Max: | 1.381 | at alpha= | 10.5 | deg
JavaFoil+Calcfoil stall+Eppler ext transition |  |  |  | L/D Max: | 33.574 | at alpha= | 7 | deg
Re: | 100000 |  |  | Cd Min: | 0.01834 | at alpha= | -0.5 | deg
Mach: | 0.5 |  |  | Cl=0 at alpha= | -1.5217 | deg
|  |  |  | @ Cl=0.1, Cd= | 0.018407
|  |  |  | @ Cl=0.4, Cd= | 0.020858
|  |  |  | @ Cl=0.6, Cd= | 0.022874
alpha (deg) | Cl | Cd | Cm | Cl/Cd
-20 | -1.057 | 0.36561 | 0.002 | -2.891
-19.5 | -1.029 | 0.3528 | 0.002 | -2.918
-19 | -1.002 | 0.3468 | 0.002 | -2.888
-18.5 | -0.974 | 0.35052 | 0.001 | -2.779
-18 | -0.943 | 0.33395 | 0.001 | -2.825
-17.5 | -0.915 | 0.31821 | 0.001 | -2.876
-17 | -0.887 | 0.30978 | 0 | -2.865
-16.5 | -0.859 | 0.30884 | 0 | -2.78
-16 | -0.829 | 0.29644 | 0 | -2.796
-15.5 | -0.801 | 0.29334 | -0.001 | -2.73
-15 | -0.773 | 0.27975 | -0.001 | -2.763
-14.5 | -0.743 | 0.25169 | -0.001 | -2.952
-14 | -0.715 | 0.25174 | -0.002 | -2.839
-13.5 | -0.687 | 0.23076 | -0.002 | -2.975
-13 | -0.658 | 0.24311 | -0.002 | -2.708
-12.5 | -0.629 | 0.22475 | -0.002 | -2.798
-12 | -0.6 | 0.22402 | -0.003 | -2.68
-11.5 | -0.57 | 0.1382 | -0.002 | -4.127
-11 | -0.542 | 0.12964 | -0.002 | -4.181
-10.5 | -0.734 | 0.09248 | -0.002 | -7.941
-10 | -0.811 | 0.07577 | -0.002 | -10.704
-9.5 | -0.814 | 0.06784 | -0.003 | -12.001
-9 | -0.789 | 0.06271 | -0.003 | -12.575
-8.5 | -0.87 | 0.03697 | -0.01 | -23.526
-8 | -0.824 | 0.03418 | -0.011 | -24.118
-7.5 | -0.772 | 0.03211 | -0.012 | -24.047
-7 | -0.718 | 0.03 | -0.013 | -23.929
-6.5 | -0.66 | 0.0282 | -0.013 | -23.405
-6 | -0.6 | 0.02664 | -0.014 | -22.507
-5.5 | -0.527 | 0.02359 | -0.014 | -22.334
-5 | -0.464 | 0.02257 | -0.015 | -20.546
-4.5 | -0.399 | 0.02171 | -0.016 | -18.394
-4 | -0.334 | 0.02094 | -0.017 | -15.964
-3.5 | -0.268 | 0.02028 | -0.017 | -13.223
-3 | -0.201 | 0.01976 | -0.018 | -10.184
-2.5 | -0.134 | 0.01927 | -0.019 | -6.936
-2 | -0.066 | 0.0189 | -0.02 | -3.475
-1.5 | 0.003 | 0.01864 | -0.02 | 0.174
-1 | 0.073 | 0.01845 | -0.021 | 3.936
-0.5 | 0.142 | 0.01834 | -0.022 | 7.769
0 | 0.208 | 0.01965 | -0.023 | 10.583
0.5 | 0.276 | 0.01997 | -0.023 | 13.805
1 | 0.343 | 0.02042 | -0.024 | 16.793
1.5 | 0.408 | 0.02092 | -0.025 | 19.486
2 | 0.473 | 0.02152 | -0.026 | 21.995
2.5 | 0.539 | 0.02217 | -0.026 | 24.32
3 | 0.604 | 0.02292 | -0.027 | 26.367
3.5 | 0.669 | 0.02387 | -0.028 | 28.043
4 | 0.733 | 0.02461 | -0.029 | 29.803
4.5 | 0.797 | 0.02565 | -0.03 | 31.081
5 | 0.861 | 0.02683 | -0.03 | 32.075
5.5 | 0.923 | 0.02822 | -0.031 | 32.691
6 | 0.984 | 0.02965 | -0.031 | 33.186
6.5 | 1.045 | 0.03119 | -0.032 | 33.501
7 | 1.105 | 0.03291 | -0.033 | 33.574
7.5 | 1.163 | 0.03473 | -0.034 | 33.494
8 | 1.223 | 0.03699 | -0.035 | 33.066
8.5 | 1.274 | 0.04014 | -0.035 | 31.728
9 | 1.317 | 0.04616 | -0.036 | 28.538
9.5 | 1.351 | 0.05117 | -0.036 | 26.391
10 | 1.373 | 0.05844 | -0.037 | 23.489
10.5 | 1.381 | 0.06415 | -0.037 | 21.524
11 | 1.208 | 0.11847 | -0.018 | 10.199
11.5 | 1.138 | 0.10961 | -0.018 | 10.386
12 | 0.767 | 0.15609 | -0.015 | 4.916
12.5 | 0.795 | 0.20196 | -0.017 | 3.938
13 | 0.824 | 0.2104 | -0.019 | 3.917
13.5 | 0.852 | 0.23129 | -0.02 | 3.683
14 | 0.881 | 0.25824 | -0.022 | 3.411
14.5 | 0.909 | 0.26677 | -0.022 | 3.406
15 | 0.938 | 0.2886 | -0.024 | 3.25
15.5 | 0.966 | 0.29244 | -0.025 | 3.303

## 16. Re 100k Mach 0.50 (2)
BIGFOIL.COM POLAR EXPORT
NACA63-320 a=0.0
NACA63-320 a=0.0 |  |  |  | Cl Max: | 0.867 | at alpha= | 20 | deg
XFOIL ncrit=9 |  |  |  | L/D Max: | 5.8377 | at alpha= | 11.5 | deg
Re: | 100000 |  |  | Cd Min: | 0.26375 | at alpha= | 20 | deg
Mach: | 0.5 |  |  | Cl=0 at alpha= | 2.4752 | deg
|  |  |  | @ Cl=0.1, Cd= | 0.060758
|  |  |  | @ Cl=0.4, Cd= | 0.079031
|  |  |  | @ Cl=0.6, Cd= | 0.1039
alpha (deg) | Cl | Cd | Cm | Cl/Cd
-19.5 | -0.6002 | 0.23734 | 0.0329 | -2.5289
-19 | -0.5853 | 0.2302 | 0.0259 | -2.5426
-18.5 | -0.5574 | 0.22237 | 0.0215 | -2.5066
-18 | -0.5329 | 0.21363 | 0.0163 | -2.4945
-17.5 | -0.5125 | 0.20708 | 0.0105 | -2.4749
-17 | -0.4863 | 0.19812 | 0.0056 | -2.4546
-16.5 | -0.4648 | 0.19152 | -0.0002 | -2.4269
-16 | -0.4424 | 0.18289 | -0.0061 | -2.4189
-15.5 | -0.4099 | 0.17521 | -0.011 | -2.3395
-15 | -0.393 | 0.16716 | -0.0181 | -2.351
-14.5 | -0.3549 | 0.15871 | -0.0234 | -2.2362
-14 | -0.3804 | 0.1415 | -0.0384 | -2.6883
-13.5 | -0.3512 | 0.13219 | -0.0448 | -2.6568
-13 | -0.343 | 0.12177 | -0.0526 | -2.8168
-12.5 | -0.3376 | 0.10862 | -0.0646 | -3.1081
-12 | -0.3655 | 0.09108 | -0.0781 | -4.013
-11.5 | -0.4429 | 0.07111 | -0.0927 | -6.2284
-11 | -0.5018 | 0.0587 | -0.1 | -8.5486
-10.5 | -0.5427 | 0.05065 | -0.1019 | -10.7147
-10 | -0.534 | 0.04628 | -0.1001 | -11.5385
-9.5 | -0.5253 | 0.04217 | -0.0977 | -12.4567
-9 | -0.4953 | 0.03949 | -0.0946 | -12.5424
-8.5 | -0.4682 | 0.0372 | -0.0911 | -12.586
-8 | -0.459 | 0.0347 | -0.087 | -13.2277
-7.5 | -0.4626 | 0.03256 | -0.0815 | -14.2076
-7 | -0.4337 | 0.03379 | -0.0744 | -12.8352
-6.5 | -0.3827 | 0.03712 | -0.0676 | -10.3098
-6 | -0.2477 | 0.04436 | -0.0645 | -5.5839
-5.5 | -0.2097 | 0.04546 | -0.0601 | -4.6128
-5 | -0.1253 | 0.04761 | -0.0573 | -2.6318
-4.5 | -0.1359 | 0.04741 | -0.0512 | -2.8665
-4 | -0.0857 | 0.04846 | -0.0485 | -1.7685
-3.5 | -0.0648 | 0.04826 | -0.0432 | -1.3427
-3 | -0.1099 | 0.04891 | -0.0327 | -2.247
-2.5 | -0.1426 | 0.04868 | -0.0226 | -2.9293
-2 | -0.1705 | 0.04825 | -0.0131 | -3.5337
-1.5 | -0.1996 | 0.04967 | -0.002 | -4.0185
-1 | -0.16 | 0.04901 | 0.0002 | -3.2646
-0.5 | -0.2027 | 0.04937 | 0.0094 | -4.1057
0 | -0.1372 | 0.04911 | 0.0086 | -2.7937
0.5 | -0.1558 | 0.05086 | 0.0153 | -3.0633
1 | -0.1173 | 0.05142 | 0.0161 | -2.2812
1.5 | -0.0886 | 0.05252 | 0.0172 | -1.687
2 | -0.0652 | 0.05409 | 0.0199 | -1.2054
2.5 | 0.0034 | 0.05471 | 0.0193 | 0.062146
3 | 0.0087 | 0.05684 | 0.0216 | 0.15306
3.5 | 0.0365 | 0.05867 | 0.0229 | 0.62212
4 | 0.0787 | 0.06022 | 0.0236 | 1.3069
4.5 | 0.129 | 0.06149 | 0.0246 | 2.0979
5 | 0.1486 | 0.0636 | 0.0268 | 2.3365
5.5 | 0.171 | 0.06585 | 0.0287 | 2.5968
6 | 0.1989 | 0.06817 | 0.0298 | 2.9177
6.5 | 0.2409 | 0.07075 | 0.0287 | 3.4049
7 | 0.312 | 0.07426 | 0.0216 | 4.2015
7.5 | 0.3756 | 0.07736 | 0.0152 | 4.8552
8 | 0.4146 | 0.08003 | 0.013 | 5.1806
8.5 | 0.4606 | 0.08292 | 0.0108 | 5.5548
9 | 0.4991 | 0.08628 | 0.0091 | 5.7847
9.5 | 0.5058 | 0.0922 | 0.0068 | 5.4859
10 | 0.5358 | 0.09643 | 0.0054 | 5.5564
10.5 | 0.5706 | 0.10019 | 0.0044 | 5.6952
11 | 0.6029 | 0.10426 | 0.0034 | 5.7827
11.5 | 0.6338 | 0.10857 | 0.0024 | 5.8377
12 | 0.6607 | 0.1134 | 0.0012 | 5.8263
12.5 | 0.6645 | 0.12157 | -0.0022 | 5.466
13 | 0.6792 | 0.12854 | -0.0049 | 5.284
13.5 | 0.6932 | 0.13571 | -0.008 | 5.108
14 | 0.7034 | 0.14361 | -0.0117 | 4.898
14.5 | 0.713 | 0.15179 | -0.0158 | 4.6973
15 | 0.7243 | 0.15998 | -0.0201 | 4.5274
15.5 | 0.739 | 0.16791 | -0.0243 | 4.4012
16 | 0.762 | 0.17451 | -0.0273 | 4.3665
16.5 | 0.747 | 0.18922 | -0.037 | 3.9478
17 | 0.768 | 0.19716 | -0.041 | 3.8953
17.5 | 0.7716 | 0.20868 | -0.0485 | 3.6975
18 | 0.7864 | 0.21834 | -0.0542 | 3.6017
18.5 | 0.7995 | 0.22951 | -0.0607 | 3.4835
20 | 0.867 | 0.26375 | -0.0761 | 3.2872

## 17. Re 250k Mach 0.00 (1)
BIGFOIL.COM POLAR EXPORT
NACA63-320 a=0.0
NACA63-320 a=0.0 |  |  |  | Cl Max: | 1.623 | at alpha= | 16.5 | deg
JavaFoil+Calcfoil stall+Eppler ext transition |  |  |  | L/D Max: | 60.334 | at alpha= | 7.5 | deg
Re: | 250000 |  |  | Cd Min: | 0.01077 | at alpha= | -2.5 | deg
Mach: | 0 |  |  | Cl=0 at alpha= | -1.5238 | deg
|  |  |  | @ Cl=0.1, Cd= | 0.010956
|  |  |  | @ Cl=0.4, Cd= | 0.011904
|  |  |  | @ Cl=0.6, Cd= | 0.012918
alpha (deg) | Cl | Cd | Cm | Cl/Cd
-19.5 | -1.053 | 0.1754 | 0.001 | -6.006
-19 | -1.066 | 0.16669 | 0.001 | -6.392
-18.5 | -1.075 | 0.15816 | 0.001 | -6.8
-18 | -1.083 | 0.15015 | 0 | -7.214
-17.5 | -1.088 | 0.14094 | 0 | -7.723
-17 | -1.091 | 0.13581 | 0 | -8.033
-16.5 | -1.122 | 0.12094 | 0 | -9.274
-16 | -1.128 | 0.10907 | -0.001 | -10.346
-15.5 | -1.081 | 0.11524 | 0 | -9.382
-15 | -1.177 | 0.06909 | -0.002 | -17.042
-14.5 | -1.184 | 0.05788 | -0.002 | -20.463
-14 | -1.18 | 0.05073 | -0.003 | -23.252
-13.5 | -1.168 | 0.04533 | -0.003 | -25.771
-13 | -1.15 | 0.04112 | -0.004 | -27.98
-12.5 | -1.128 | 0.03766 | -0.005 | -29.943
-12 | -1.101 | 0.03446 | -0.005 | -31.937
-11.5 | -1.069 | 0.03198 | -0.006 | -33.439
-11 | -1.034 | 0.02971 | -0.006 | -34.803
-10.5 | -0.995 | 0.02789 | -0.007 | -35.682
-10 | -0.953 | 0.02607 | -0.008 | -36.562
-9.5 | -0.908 | 0.02452 | -0.008 | -37.057
-9 | -0.861 | 0.02262 | -0.009 | -38.052
-8.5 | -0.81 | 0.02143 | -0.01 | -37.802
-8 | -0.758 | 0.0203 | -0.01 | -37.329
-7.5 | -0.704 | 0.0193 | -0.011 | -36.481
-7 | -0.65 | 0.01838 | -0.012 | -35.348
-6.5 | -0.594 | 0.01761 | -0.012 | -33.733
-6 | -0.541 | 0.01261 | -0.013 | -42.924
-5.5 | -0.484 | 0.01221 | -0.014 | -39.618
-5 | -0.425 | 0.01184 | -0.015 | -35.914
-4.5 | -0.366 | 0.01158 | -0.015 | -31.608
-4 | -0.306 | 0.01132 | -0.016 | -27.06
-3.5 | -0.248 | 0.01108 | -0.017 | -22.382
-3 | -0.185 | 0.01088 | -0.018 | -17.039
-2.5 | -0.123 | 0.01077 | -0.018 | -11.39
-2 | -0.06 | 0.01078 | -0.019 | -5.566
-1.5 | 0.003 | 0.01088 | -0.02 | 0.271
-1 | 0.066 | 0.01094 | -0.02 | 6.024
-0.5 | 0.129 | 0.01097 | -0.021 | 11.74
0 | 0.188 | 0.01123 | -0.022 | 16.743
0.5 | 0.249 | 0.01135 | -0.022 | 21.952
1 | 0.31 | 0.01154 | -0.023 | 26.84
1.5 | 0.369 | 0.01177 | -0.023 | 31.339
2 | 0.429 | 0.01203 | -0.024 | 35.611
2.5 | 0.488 | 0.01227 | -0.025 | 39.758
3 | 0.547 | 0.01258 | -0.025 | 43.466
3.5 | 0.605 | 0.01295 | -0.026 | 46.754
4 | 0.664 | 0.01336 | -0.026 | 49.662
4.5 | 0.722 | 0.01378 | -0.027 | 52.378
5 | 0.779 | 0.01427 | -0.028 | 54.614
5.5 | 0.836 | 0.01476 | -0.028 | 56.642
6 | 0.893 | 0.01536 | -0.029 | 58.12
6.5 | 0.948 | 0.01602 | -0.029 | 59.204
7 | 1.004 | 0.01672 | -0.03 | 60.028
7.5 | 1.057 | 0.01753 | -0.031 | 60.334
8 | 1.111 | 0.01845 | -0.031 | 60.191
8.5 | 1.162 | 0.01944 | -0.032 | 59.765
9 | 1.213 | 0.02075 | -0.032 | 58.438
9.5 | 1.261 | 0.02287 | -0.033 | 55.155
10 | 1.307 | 0.02507 | -0.033 | 52.142
10.5 | 1.348 | 0.03005 | -0.034 | 44.841
11 | 1.388 | 0.0324 | -0.034 | 42.849
11.5 | 1.424 | 0.03714 | -0.035 | 38.341
12 | 1.46 | 0.03943 | -0.035 | 37.026
12.5 | 1.493 | 0.04183 | -0.036 | 35.698
13 | 1.524 | 0.04448 | -0.036 | 34.26
13.5 | 1.551 | 0.04725 | -0.037 | 32.832
14 | 1.573 | 0.05054 | -0.037 | 31.127
14.5 | 1.591 | 0.05392 | -0.037 | 29.503
15 | 1.605 | 0.05721 | -0.038 | 28.054
15.5 | 1.615 | 0.06092 | -0.038 | 26.508
16 | 1.621 | 0.06516 | -0.039 | 24.876
16.5 | 1.623 | 0.06978 | -0.039 | 23.255
17 | 1.618 | 0.07542 | -0.039 | 21.458
17.5 | 1.609 | 0.08105 | -0.039 | 19.852
18 | 1.594 | 0.08773 | -0.04 | 18.17
18.5 | 1.575 | 0.0954 | -0.04 | 16.506
19 | 1.549 | 0.10518 | -0.04 | 14.728
19.5 | 1.512 | 0.12022 | -0.039 | 12.577
20 | 1.463 | 0.14136 | -0.037 | 10.352

## 18. Re 250k Mach 0.00 (2)
BIGFOIL.COM POLAR EXPORT
NACA63-320 a=0.0
NACA63-320 a=0.0 |  |  |  | Cl Max: | 1.2054 | at alpha= | 11.5 | deg
XFOIL ncrit=9 |  |  |  | L/D Max: | 68.3521 | at alpha= | 9.5 | deg
Re: | 250000 |  |  | Cd Min: | 0.21172 | at alpha= | -20 | deg
Mach: | 0 |  |  | Cl=0 at alpha= | -1.4991 | deg
|  |  |  | @ Cl=0.1, Cd= | 0.014385
|  |  |  | @ Cl=0.4, Cd= | 0.014789
|  |  |  | @ Cl=0.6, Cd= | 0.015387
alpha (deg) | Cl | Cd | Cm | Cl/Cd
-20 | -0.6054 | 0.21172 | 0.0291 | -2.8594
-19.5 | -0.5956 | 0.20359 | 0.024 | -2.9255
-19 | -0.8444 | 0.12335 | -0.0193 | -6.8456
-18.5 | -0.9347 | 0.09908 | -0.0344 | -9.4338
-18 | -0.9871 | 0.08409 | -0.0427 | -11.7386
-17.5 | -1.0254 | 0.0729 | -0.0482 | -14.0658
-17 | -1.0463 | 0.06461 | -0.0512 | -16.1941
-16.5 | -1.0289 | 0.06043 | -0.0523 | -17.0263
-16 | -1.022 | 0.05568 | -0.0534 | -18.3549
-15.5 | -1.0174 | 0.05109 | -0.0543 | -19.9139
-15 | -1.0164 | 0.04661 | -0.0548 | -21.8065
-14.5 | -0.9793 | 0.04331 | -0.0552 | -22.6114
-14 | -0.9426 | 0.04066 | -0.0559 | -23.1825
-13.5 | -0.9015 | 0.03805 | -0.058 | -23.6925
-13 | -0.8627 | 0.03585 | -0.0588 | -24.0642
-12.5 | -0.8287 | 0.03425 | -0.0564 | -24.1956
-12 | -0.8038 | 0.03245 | -0.0544 | -24.7704
-11.5 | -0.7771 | 0.03066 | -0.0523 | -25.3457
-11 | -0.7547 | 0.0286 | -0.0501 | -26.3881
-10.5 | -0.7317 | 0.0267 | -0.048 | -27.4045
-10 | -0.7147 | 0.02455 | -0.0453 | -29.112
-9.5 | -0.7008 | 0.02242 | -0.042 | -31.2578
-9 | -0.6874 | 0.02041 | -0.0382 | -33.6796
-8.5 | -0.6812 | 0.01874 | -0.0325 | -36.3501
-8 | -0.666 | 0.01705 | -0.0277 | -39.0616
-7.5 | -0.6462 | 0.01513 | -0.0237 | -42.7098
-7 | -0.6108 | 0.01415 | -0.0212 | -43.1661
-6.5 | -0.5616 | 0.01393 | -0.0202 | -40.3159
-6 | -0.5086 | 0.01393 | -0.0197 | -36.5111
-5.5 | -0.4547 | 0.01399 | -0.0193 | -32.5018
-5 | -0.3993 | 0.01417 | -0.0191 | -28.1793
-4.5 | -0.3431 | 0.01418 | -0.0191 | -24.1961
-4 | -0.2866 | 0.01429 | -0.0192 | -20.056
-3.5 | -0.23 | 0.01448 | -0.019 | -15.884
-3 | -0.1732 | 0.01453 | -0.0195 | -11.9202
-2.5 | -0.1152 | 0.01446 | -0.0197 | -7.9668
-2 | -0.058 | 0.01442 | -0.0204 | -4.0222
-1.5 | -0.0001 | 0.01438 | -0.0208 | -0.0069541
-1 | 0.0573 | 0.01437 | -0.0214 | 3.9875
-0.5 | 0.1149 | 0.01439 | -0.0219 | 7.9847
0 | 0.1728 | 0.01443 | -0.0224 | 11.9751
0.5 | 0.2296 | 0.01452 | -0.023 | 15.8127
1 | 0.2877 | 0.01455 | -0.0234 | 19.7732
1.5 | 0.3438 | 0.01473 | -0.024 | 23.3401
2 | 0.4012 | 0.01479 | -0.0243 | 27.1264
2.5 | 0.4571 | 0.01501 | -0.0247 | 30.453
3 | 0.5137 | 0.01513 | -0.0251 | 33.9524
3.5 | 0.5695 | 0.01532 | -0.0253 | 37.1736
4 | 0.6244 | 0.01544 | -0.0254 | 40.4404
4.5 | 0.6809 | 0.01565 | -0.0258 | 43.508
5 | 0.7336 | 0.01579 | -0.0254 | 46.4598
5.5 | 0.7878 | 0.01598 | -0.0253 | 49.2991
6 | 0.8408 | 0.01606 | -0.025 | 52.3537
6.5 | 0.891 | 0.01621 | -0.0243 | 54.9661
7 | 0.9436 | 0.01621 | -0.0238 | 58.211
7.5 | 0.991 | 0.01621 | -0.0224 | 61.1351
8 | 1.0324 | 0.01631 | -0.0201 | 63.2986
8.5 | 1.0701 | 0.01643 | -0.0171 | 65.1309
9 | 1.1023 | 0.01654 | -0.0132 | 66.6445
9.5 | 1.1531 | 0.01687 | -0.0136 | 68.3521
10 | 1.1883 | 0.01755 | -0.0129 | 67.7094
10.5 | 1.1975 | 0.01901 | -0.0087 | 62.9932
11 | 1.2038 | 0.02121 | -0.0049 | 56.7562
11.5 | 1.2054 | 0.02413 | -0.0015 | 49.9544
12 | 1.2025 | 0.02774 | 0.0015 | 43.349
12.5 | 1.1976 | 0.03187 | 0.0039 | 37.5777
13 | 1.1904 | 0.03655 | 0.0057 | 32.5691
13.5 | 1.1876 | 0.04138 | 0.0067 | 28.6999
14.5 | 1.183 | 0.05191 | 0.0073 | 22.7894
15 | 1.1828 | 0.05742 | 0.007 | 20.5991
15.5 | 1.1806 | 0.06343 | 0.0062 | 18.6126
16 | 1.1765 | 0.06992 | 0.005 | 16.8264
16.5 | 1.171 | 0.07682 | 0.0035 | 15.2434

## 19. Re 250k Mach 0.10 (1)
BIGFOIL.COM POLAR EXPORT
NACA63-320 a=0.0
NACA63-320 a=0.0 |  |  |  | Cl Max: | 1.61 | at alpha= | 16 | deg
JavaFoil+Calcfoil stall+Eppler ext transition |  |  |  | L/D Max: | 59.999 | at alpha= | 7.5 | deg
Re: | 250000 |  |  | Cd Min: | 0.0108 | at alpha= | -2 | deg
Mach: | 0.1 |  |  | Cl=0 at alpha= | -1.5238 | deg
|  |  |  | @ Cl=0.1, Cd= | 0.011014
|  |  |  | @ Cl=0.4, Cd= | 0.011965
|  |  |  | @ Cl=0.6, Cd= | 0.012982
alpha (deg) | Cl | Cd | Cm | Cl/Cd
-19 | -1.033 | 0.16959 | 0.001 | -6.092
-18.5 | -1.047 | 0.16071 | 0.001 | -6.513
-18 | -1.058 | 0.15224 | 0 | -6.949
-17.5 | -1.067 | 0.14172 | 0 | -7.526
-17 | -1.072 | 0.13726 | 0 | -7.812
-16.5 | -1.075 | 0.12792 | 0 | -8.405
-16 | -1.075 | 0.12089 | 0 | -8.89
-15.5 | -1.12 | 0.09977 | -0.001 | -11.228
-15 | -1.151 | 0.07754 | -0.002 | -14.843
-14.5 | -1.17 | 0.06135 | -0.002 | -19.076
-14 | -1.171 | 0.05272 | -0.003 | -22.21
-13.5 | -1.164 | 0.04593 | -0.003 | -25.345
-13 | -1.147 | 0.04209 | -0.004 | -27.25
-12.5 | -1.126 | 0.03842 | -0.005 | -29.305
-12 | -1.1 | 0.03508 | -0.005 | -31.369
-11.5 | -1.069 | 0.03272 | -0.006 | -32.691
-11 | -1.036 | 0.03013 | -0.006 | -34.366
-10.5 | -0.997 | 0.02814 | -0.007 | -35.442
-10 | -0.956 | 0.02638 | -0.008 | -36.245
-9.5 | -0.911 | 0.0248 | -0.008 | -36.744
-9 | -0.864 | 0.02285 | -0.009 | -37.787
-8.5 | -0.813 | 0.02164 | -0.01 | -37.57
-8 | -0.761 | 0.02051 | -0.01 | -37.087
-7.5 | -0.707 | 0.0195 | -0.011 | -36.254
-7 | -0.652 | 0.01856 | -0.012 | -35.15
-6.5 | -0.596 | 0.01774 | -0.012 | -33.626
-6 | -0.543 | 0.01269 | -0.013 | -42.803
-5.5 | -0.485 | 0.01228 | -0.014 | -39.55
-5 | -0.427 | 0.0119 | -0.015 | -35.877
-4.5 | -0.368 | 0.01161 | -0.015 | -31.651
-4 | -0.307 | 0.01137 | -0.016 | -27.046
-3.5 | -0.247 | 0.01101 | -0.017 | -22.438
-3 | -0.186 | 0.01088 | -0.018 | -17.123
-2.5 | -0.123 | 0.01084 | -0.019 | -11.376
-2 | -0.06 | 0.0108 | -0.019 | -5.583
-1.5 | 0.003 | 0.01087 | -0.02 | 0.272
-1 | 0.066 | 0.01103 | -0.02 | 6.005
-0.5 | 0.129 | 0.011 | -0.021 | 11.766
0 | 0.189 | 0.01128 | -0.022 | 16.752
0.5 | 0.25 | 0.01143 | -0.022 | 21.88
1 | 0.311 | 0.01159 | -0.023 | 26.845
1.5 | 0.37 | 0.01183 | -0.023 | 31.315
2 | 0.43 | 0.0121 | -0.024 | 35.568
2.5 | 0.49 | 0.01234 | -0.025 | 39.72
3 | 0.549 | 0.01268 | -0.025 | 43.321
3.5 | 0.608 | 0.01303 | -0.026 | 46.67
4 | 0.667 | 0.01345 | -0.027 | 49.549
4.5 | 0.725 | 0.01388 | -0.027 | 52.211
5 | 0.783 | 0.01437 | -0.028 | 54.448
5.5 | 0.84 | 0.01489 | -0.028 | 56.378
6 | 0.896 | 0.01548 | -0.029 | 57.907
6.5 | 0.953 | 0.01616 | -0.03 | 58.956
7 | 1.008 | 0.01688 | -0.03 | 59.695
7.5 | 1.062 | 0.0177 | -0.031 | 59.999
8 | 1.115 | 0.01864 | -0.031 | 59.829
8.5 | 1.167 | 0.01967 | -0.032 | 59.307
9 | 1.218 | 0.02107 | -0.033 | 57.798
9.5 | 1.266 | 0.02323 | -0.033 | 54.501
10 | 1.312 | 0.02547 | -0.034 | 51.501
10.5 | 1.352 | 0.03052 | -0.034 | 44.299
11 | 1.392 | 0.03285 | -0.034 | 42.39
11.5 | 1.427 | 0.03771 | -0.035 | 37.856
12 | 1.463 | 0.04007 | -0.035 | 36.499
12.5 | 1.496 | 0.04252 | -0.036 | 35.175
13 | 1.525 | 0.04516 | -0.036 | 33.77
13.5 | 1.551 | 0.04819 | -0.037 | 32.19
14 | 1.572 | 0.05145 | -0.037 | 30.548
14.5 | 1.588 | 0.05492 | -0.038 | 28.911
15 | 1.6 | 0.05838 | -0.038 | 27.404
15.5 | 1.607 | 0.06239 | -0.038 | 25.761
16 | 1.61 | 0.06675 | -0.039 | 24.127
16.5 | 1.609 | 0.0717 | -0.039 | 22.444
17 | 1.602 | 0.07718 | -0.039 | 20.759
17.5 | 1.588 | 0.08366 | -0.039 | 18.984
18 | 1.569 | 0.09096 | -0.04 | 17.247
18.5 | 1.544 | 0.10006 | -0.04 | 15.428
19 | 1.511 | 0.11175 | -0.039 | 13.519
19.5 | 1.449 | 0.13823 | -0.037 | 10.484
20 | 1.403 | 0.15863 | -0.035 | 8.843

## 20. Re 250k Mach 0.10 (2)
BIGFOIL.COM POLAR EXPORT
NACA63-320 a=0.0
NACA63-320 a=0.0 |  |  |  | Cl Max: | 1.1994 | at alpha= | 11 | deg
XFOIL ncrit=9 |  |  |  | L/D Max: | 67.796 | at alpha= | 9.5 | deg
Re: | 250000 |  |  | Cd Min: | 0.21261 | at alpha= | -20 | deg
Mach: | 0.1 |  |  | Cl=0 at alpha= | -1.5 | deg
|  |  |  | @ Cl=0.1, Cd= | 0.014457
|  |  |  | @ Cl=0.4, Cd= | 0.014877
|  |  |  | @ Cl=0.6, Cd= | 0.015485
alpha (deg) | Cl | Cd | Cm | Cl/Cd
-20 | -0.6059 | 0.21261 | 0.0295 | -2.8498
-19.5 | -0.5967 | 0.20426 | 0.0242 | -2.9213
-19 | -0.5945 | 0.19531 | 0.0177 | -3.0439
-18.5 | -0.8931 | 0.10729 | -0.0304 | -8.3242
-18 | -0.9501 | 0.09057 | -0.0402 | -10.4902
-17.5 | -0.9957 | 0.07769 | -0.0471 | -12.8163
-17 | -1.0101 | 0.06942 | -0.0504 | -14.5506
-16.5 | -1.0055 | 0.06396 | -0.0524 | -15.7208
-16 | -1.0029 | 0.05853 | -0.054 | -17.1348
-15.5 | -1.0038 | 0.05325 | -0.0552 | -18.8507
-15 | -1.0068 | 0.04826 | -0.056 | -20.862
-14.5 | -0.9756 | 0.04452 | -0.0564 | -21.9137
-14 | -0.9398 | 0.04167 | -0.0572 | -22.5534
-13 | -0.8619 | 0.0366 | -0.0597 | -23.5492
-12.5 | -0.828 | 0.0349 | -0.0574 | -23.7249
-12 | -0.8027 | 0.03307 | -0.0554 | -24.2728
-11.5 | -0.7759 | 0.03126 | -0.0534 | -24.8209
-11 | -0.752 | 0.02918 | -0.0511 | -25.7711
-10.5 | -0.7274 | 0.02732 | -0.0491 | -26.6252
-10 | -0.7112 | 0.02504 | -0.0465 | -28.4026
-9.5 | -0.6968 | 0.02286 | -0.0433 | -30.4812
-9 | -0.683 | 0.0208 | -0.0396 | -32.8365
-8.5 | -0.6778 | 0.01895 | -0.034 | -35.7678
-8 | -0.6641 | 0.01733 | -0.0289 | -38.3208
-7.5 | -0.6456 | 0.01542 | -0.0246 | -41.8677
-7 | -0.6134 | 0.01425 | -0.0217 | -43.0456
-6.5 | -0.5648 | 0.01399 | -0.0205 | -40.3717
-6 | -0.5115 | 0.01399 | -0.0201 | -36.5618
-5.5 | -0.4576 | 0.01405 | -0.0195 | -32.5694
-5 | -0.4017 | 0.01423 | -0.0194 | -28.2291
-4.5 | -0.3453 | 0.01425 | -0.0192 | -24.2316
-4 | -0.2883 | 0.01434 | -0.0194 | -20.1046
-3.5 | -0.2315 | 0.01456 | -0.0191 | -15.8997
-3 | -0.1742 | 0.01462 | -0.0196 | -11.9152
-2.5 | -0.1158 | 0.01453 | -0.0199 | -7.9697
-2 | -0.0584 | 0.0145 | -0.0205 | -4.0276
-1.5 | 0 | 0.01445 | -0.0209 | 0
-1 | 0.0575 | 0.01445 | -0.0215 | 3.9792
-0.5 | 0.1156 | 0.01446 | -0.022 | 7.9945
0 | 0.1735 | 0.01451 | -0.0226 | 11.9573
0.5 | 0.2309 | 0.01459 | -0.0231 | 15.8259
1 | 0.2895 | 0.01465 | -0.0236 | 19.7611
1.5 | 0.3456 | 0.01483 | -0.0241 | 23.3041
2 | 0.4037 | 0.01488 | -0.0244 | 27.1304
2.5 | 0.4593 | 0.01511 | -0.0248 | 30.3971
3 | 0.5167 | 0.01521 | -0.0252 | 33.9711
3.5 | 0.572 | 0.01544 | -0.0253 | 37.0466
4 | 0.6283 | 0.01553 | -0.0255 | 40.4572
4.5 | 0.6836 | 0.01579 | -0.0256 | 43.2932
5 | 0.738 | 0.01589 | -0.0254 | 46.4443
5.5 | 0.7911 | 0.01613 | -0.0252 | 49.0453
6 | 0.8463 | 0.01617 | -0.025 | 52.3377
6.5 | 0.8957 | 0.01634 | -0.0242 | 54.8164
7 | 0.947 | 0.01639 | -0.0234 | 57.7791
7.5 | 0.9981 | 0.01635 | -0.0224 | 61.0459
8 | 1.0383 | 0.01644 | -0.0198 | 63.1569
8.5 | 1.0745 | 0.01657 | -0.0165 | 64.8461
9 | 1.1052 | 0.01671 | -0.0123 | 66.14
9.5 | 1.1566 | 0.01706 | -0.0128 | 67.796
10 | 1.1851 | 0.0179 | -0.0112 | 66.2067
10.5 | 1.1945 | 0.01951 | -0.0072 | 61.225
11 | 1.1994 | 0.0219 | -0.0035 | 54.7671
11.5 | 1.1992 | 0.02504 | -0.0001 | 47.8914
12 | 1.1955 | 0.02882 | 0.0028 | 41.4816
12.5 | 1.1906 | 0.03308 | 0.005 | 35.9915
13 | 1.1851 | 0.03779 | 0.0066 | 31.3601
13.5 | 1.18 | 0.04291 | 0.0076 | 27.4994
14 | 1.1777 | 0.04815 | 0.0079 | 24.459
14.5 | 1.1771 | 0.05354 | 0.0079 | 21.9854
15 | 1.1754 | 0.05931 | 0.0074 | 19.8179
15.5 | 1.1719 | 0.06556 | 0.0065 | 17.8752
16 | 1.1676 | 0.07216 | 0.0052 | 16.1807

## 21. Re 250k Mach 0.25 (1)
BIGFOIL.COM POLAR EXPORT
NACA63-320 a=0.0
NACA63-320 a=0.0 |  |  |  | Cl Max: | 1.554 | at alpha= | 14.5 | deg
JavaFoil+Calcfoil stall+Eppler ext transition |  |  |  | L/D Max: | 58.142 | at alpha= | 7.5 | deg
Re: | 250000 |  |  | Cd Min: | 0.01076 | at alpha= | -2 | deg
Mach: | 0.25 |  |  | Cl=0 at alpha= | -1.5231 | deg
|  |  |  | @ Cl=0.1, Cd= | 0.01121
|  |  |  | @ Cl=0.4, Cd= | 0.012268
|  |  |  | @ Cl=0.6, Cd= | 0.013354
alpha (deg) | Cl | Cd | Cm | Cl/Cd
-18 | -0.834 | 0.17601 | 0 | -4.736
-17.5 | -0.873 | 0.15713 | 0 | -5.556
-17 | -0.908 | 0.14657 | 0 | -6.192
-16.5 | -0.937 | 0.13697 | 0 | -6.84
-16 | -0.961 | 0.12802 | 0 | -7.504
-15.5 | -0.979 | 0.12057 | 0 | -8.12
-15 | -0.992 | 0.11399 | -0.001 | -8.699
-14.5 | -0.998 | 0.10726 | -0.001 | -9.307
-14 | -1.071 | 0.07797 | -0.003 | -13.73
-13.5 | -1.109 | 0.0569 | -0.003 | -19.495
-13 | -1.11 | 0.05023 | -0.004 | -22.101
-12.5 | -1.107 | 0.04329 | -0.005 | -25.569
-12 | -1.09 | 0.03952 | -0.005 | -27.592
-11.5 | -1.069 | 0.03601 | -0.006 | -29.671
-11 | -1.04 | 0.03312 | -0.007 | -31.401
-10.5 | -1.007 | 0.03044 | -0.007 | -33.076
-10 | -0.969 | 0.02829 | -0.008 | -34.235
-9.5 | -0.926 | 0.02656 | -0.009 | -34.856
-9 | -0.879 | 0.02422 | -0.009 | -36.296
-8.5 | -0.829 | 0.02283 | -0.01 | -36.287
-8 | -0.776 | 0.02156 | -0.011 | -35.995
-7.5 | -0.722 | 0.02049 | -0.011 | -35.238
-7 | -0.666 | 0.01943 | -0.012 | -34.293
-6.5 | -0.61 | 0.01852 | -0.013 | -32.92
-6 | -0.555 | 0.01322 | -0.014 | -42.018
-5.5 | -0.496 | 0.01276 | -0.014 | -38.895
-5 | -0.436 | 0.01234 | -0.015 | -35.365
-4.5 | -0.376 | 0.01202 | -0.016 | -31.266
-4 | -0.314 | 0.01171 | -0.017 | -26.85
-3.5 | -0.252 | 0.01152 | -0.017 | -21.89
-3 | -0.19 | 0.01122 | -0.018 | -16.906
-2.5 | -0.127 | 0.01115 | -0.019 | -11.36
-2 | -0.062 | 0.01076 | -0.02 | -5.761
-1.5 | 0.003 | 0.01118 | -0.02 | 0.272
-1 | 0.068 | 0.01122 | -0.021 | 6.063
-0.5 | 0.133 | 0.0112 | -0.021 | 11.876
0 | 0.193 | 0.01156 | -0.022 | 16.731
0.5 | 0.256 | 0.0117 | -0.023 | 21.888
1 | 0.319 | 0.01192 | -0.023 | 26.723
1.5 | 0.379 | 0.01219 | -0.024 | 31.095
2 | 0.441 | 0.01242 | -0.025 | 35.462
2.5 | 0.502 | 0.01275 | -0.025 | 39.347
3 | 0.562 | 0.01313 | -0.026 | 42.83
3.5 | 0.623 | 0.01349 | -0.027 | 46.135
4 | 0.683 | 0.01395 | -0.027 | 48.918
4.5 | 0.742 | 0.01443 | -0.028 | 51.435
5 | 0.801 | 0.01497 | -0.028 | 53.501
5.5 | 0.86 | 0.01553 | -0.029 | 55.33
6 | 0.917 | 0.01621 | -0.03 | 56.586
6.5 | 0.975 | 0.01696 | -0.03 | 57.475
7 | 1.031 | 0.01778 | -0.031 | 57.987
7.5 | 1.086 | 0.01868 | -0.031 | 58.142
8 | 1.14 | 0.01974 | -0.032 | 57.743
8.5 | 1.192 | 0.02099 | -0.033 | 56.824
9 | 1.243 | 0.02302 | -0.033 | 54.012
9.5 | 1.29 | 0.02526 | -0.034 | 51.086
10 | 1.333 | 0.02955 | -0.034 | 45.098
10.5 | 1.374 | 0.0331 | -0.035 | 41.496
11 | 1.409 | 0.03841 | -0.035 | 36.684
11.5 | 1.444 | 0.0409 | -0.036 | 35.297
12 | 1.475 | 0.04362 | -0.036 | 33.821
12.5 | 1.502 | 0.0465 | -0.037 | 32.298
13 | 1.525 | 0.0498 | -0.037 | 30.612
13.5 | 1.542 | 0.05334 | -0.037 | 28.912
14 | 1.551 | 0.05756 | -0.038 | 26.952
14.5 | 1.554 | 0.06185 | -0.038 | 25.12
15 | 1.549 | 0.06687 | -0.039 | 23.17
15.5 | 1.538 | 0.07183 | -0.039 | 21.415
16 | 1.52 | 0.07783 | -0.039 | 19.524
16.5 | 1.492 | 0.08599 | -0.039 | 17.349
17 | 1.444 | 0.09988 | -0.038 | 14.46
17.5 | 1.338 | 0.13846 | -0.033 | 9.667
18 | 1.266 | 0.1644 | -0.028 | 7.7
18.5 | 1.213 | 0.17786 | -0.026 | 6.819
19 | 1.157 | 0.19032 | -0.024 | 6.079
19.5 | 1.101 | 0.20445 | -0.023 | 5.383

## 22. Re 250k Mach 0.25 (2)
BIGFOIL.COM POLAR EXPORT
NACA63-320 a=0.0
NACA63-320 a=0.0 |  |  |  | Cl Max: | 1.1746 | at alpha= | 10.5 | deg
XFOIL ncrit=9 |  |  |  | L/D Max: | 62.0852 | at alpha= | 9 | deg
Re: | 250000 |  |  | Cd Min: | 0.21741 | at alpha= | -20 | deg
Mach: | 0.25 |  |  | Cl=0 at alpha= | -1.4983 | deg
|  |  |  | @ Cl=0.1, Cd= | 0.014897
|  |  |  | @ Cl=0.4, Cd= | 0.015426
|  |  |  | @ Cl=0.6, Cd= | 0.016073
alpha (deg) | Cl | Cd | Cm | Cl/Cd
-20 | -0.61 | 0.21741 | 0.0314 | -2.8058
-19.5 | -0.6061 | 0.20788 | 0.0245 | -2.9156
-19 | -0.611 | 0.19892 | 0.016 | -3.0716
-18.5 | -0.5626 | 0.19599 | 0.0178 | -2.8706
-18 | -0.5582 | 0.18704 | 0.0114 | -2.9844
-17.5 | -0.5326 | 0.18187 | 0.0086 | -2.9285
-17 | -0.7428 | 0.11504 | -0.0286 | -6.4569
-16.5 | -0.808 | 0.09514 | -0.041 | -8.4927
-16 | -0.8633 | 0.07962 | -0.0503 | -10.8428
-15.5 | -0.9039 | 0.0681 | -0.0564 | -13.2731
-15 | -0.9306 | 0.05929 | -0.0601 | -15.6957
-14.5 | -0.9176 | 0.05379 | -0.0615 | -17.0589
-14 | -0.9031 | 0.04873 | -0.0632 | -18.5327
-13.5 | -0.873 | 0.04432 | -0.0663 | -19.6977
-13 | -0.8534 | 0.04119 | -0.0647 | -20.7186
-12.5 | -0.8293 | 0.03856 | -0.0624 | -21.5067
-12 | -0.7963 | 0.03649 | -0.0605 | -21.8224
-11.5 | -0.7673 | 0.0344 | -0.0585 | -22.3052
-11 | -0.7381 | 0.03236 | -0.0563 | -22.809
-10.5 | -0.7137 | 0.0302 | -0.0542 | -23.6325
-10 | -0.6923 | 0.02787 | -0.052 | -24.8403
-9.5 | -0.6721 | 0.02564 | -0.0495 | -26.2129
-9 | -0.6588 | 0.02322 | -0.0463 | -28.3721
-8.5 | -0.6498 | 0.02077 | -0.0423 | -31.2855
-8 | -0.6461 | 0.01876 | -0.0365 | -34.4403
-7.5 | -0.6384 | 0.01698 | -0.0303 | -37.5972
-7 | -0.6218 | 0.01502 | -0.0255 | -41.3981
-6.5 | -0.5801 | 0.0144 | -0.023 | -40.2847
-6 | -0.5272 | 0.01431 | -0.022 | -36.8414
-5.5 | -0.4715 | 0.01438 | -0.0213 | -32.7886
-5 | -0.415 | 0.01457 | -0.0206 | -28.4832
-4.5 | -0.3565 | 0.01468 | -0.0205 | -24.2847
-4 | -0.2973 | 0.01471 | -0.0204 | -20.2107
-3.5 | -0.2389 | 0.01502 | -0.0202 | -15.9055
-3 | -0.1789 | 0.01502 | -0.0203 | -11.9108
-2.5 | -0.1198 | 0.01497 | -0.0207 | -8.0027
-2 | -0.0598 | 0.01493 | -0.0211 | -4.0054
-1.5 | -0.0002 | 0.01489 | -0.0216 | -0.013432
-1 | 0.0593 | 0.01489 | -0.0221 | 3.9825
-0.5 | 0.1196 | 0.0149 | -0.0226 | 8.0268
0 | 0.1781 | 0.01499 | -0.0232 | 11.8813
0.5 | 0.2386 | 0.015 | -0.0236 | 15.9067
1 | 0.2966 | 0.01519 | -0.0242 | 19.526
1.5 | 0.3562 | 0.01526 | -0.0244 | 23.3421
2 | 0.4142 | 0.01548 | -0.0248 | 26.7571
2.5 | 0.4728 | 0.01564 | -0.0252 | 30.2302
3 | 0.5311 | 0.01585 | -0.0253 | 33.5079
3.5 | 0.588 | 0.01603 | -0.0254 | 36.6812
4 | 0.6467 | 0.01624 | -0.0256 | 39.8214
4.5 | 0.7012 | 0.01645 | -0.0252 | 42.6261
5 | 0.7584 | 0.01666 | -0.0251 | 45.5222
5.5 | 0.8135 | 0.01683 | -0.0247 | 48.3363
6 | 0.866 | 0.0171 | -0.0239 | 50.6433
6.5 | 0.9239 | 0.01703 | -0.0233 | 54.2513
7 | 0.9709 | 0.01713 | -0.0215 | 56.6783
7.5 | 1.0152 | 0.01727 | -0.0191 | 58.784
8 | 1.0562 | 0.01743 | -0.0162 | 60.5967
8.5 | 1.0884 | 0.0176 | -0.0118 | 61.8409
9 | 1.1076 | 0.01784 | -0.0054 | 62.0852
9.5 | 1.1545 | 0.01862 | -0.0061 | 62.0032
10 | 1.1702 | 0.02029 | -0.0033 | 57.6737
10.5 | 1.1746 | 0.02282 | 0.0003 | 51.4724
11 | 1.1739 | 0.02616 | 0.0035 | 44.8739
11.5 | 1.1696 | 0.03014 | 0.0063 | 38.8056
12 | 1.1626 | 0.0347 | 0.0086 | 33.5043
12.5 | 1.1561 | 0.03977 | 0.01 | 29.0697
13 | 1.1523 | 0.04503 | 0.0108 | 25.5896
13.5 | 1.1474 | 0.05073 | 0.0111 | 22.6178
14 | 1.1459 | 0.05646 | 0.0109 | 20.2958
14.5 | 1.1444 | 0.06249 | 0.0102 | 18.3133
15 | 1.1412 | 0.069 | 0.0092 | 16.5391
15.5 | 1.1355 | 0.07607 | 0.0076 | 14.927

## 23. Re 250k Mach 0.50 (1)
BIGFOIL.COM POLAR EXPORT
NACA63-320 a=0.0
NACA63-320 a=0.0 |  |  |  | Cl Max: | 1.392 | at alpha= | 10.5 | deg
JavaFoil+Calcfoil stall+Eppler ext transition |  |  |  | L/D Max: | 50.884 | at alpha= | 6.5 | deg
Re: | 250000 |  |  | Cd Min: | 0.01197 | at alpha= | -1 | deg
Mach: | 0.5 |  |  | Cl=0 at alpha= | -1.5211 | deg
|  |  |  | @ Cl=0.1, Cd= | 0.012044
|  |  |  | @ Cl=0.4, Cd= | 0.013769
|  |  |  | @ Cl=0.6, Cd= | 0.015029
alpha (deg) | Cl | Cd | Cm | Cl/Cd
-20 | -1.057 | 0.27928 | 0.002 | -3.785
-19.5 | -1.029 | 0.26952 | 0.002 | -3.819
-19 | -1.002 | 0.26815 | 0.002 | -3.736
-18.5 | -0.974 | 0.2641 | 0.001 | -3.688
-18 | -0.943 | 0.25342 | 0.001 | -3.723
-17.5 | -0.915 | 0.2412 | 0.001 | -3.795
-17 | -0.887 | 0.23981 | 0 | -3.701
-16.5 | -0.859 | 0.22655 | 0 | -3.793
-16 | -0.829 | 0.22411 | 0 | -3.699
-15.5 | -0.801 | 0.21643 | -0.001 | -3.7
-15 | -0.773 | 0.20145 | -0.001 | -3.837
-14.5 | -0.743 | 0.19099 | -0.001 | -3.891
-14 | -0.715 | 0.18591 | -0.002 | -3.845
-13.5 | -0.687 | 0.17553 | -0.002 | -3.911
-13 | -0.658 | 0.18064 | -0.002 | -3.644
-12.5 | -0.629 | 0.16695 | -0.003 | -3.767
-12 | -0.6 | 0.16358 | -0.003 | -3.671
-11.5 | -0.57 | 0.11258 | -0.002 | -5.066
-11 | -0.542 | 0.10489 | -0.002 | -5.168
-10.5 | -0.734 | 0.07939 | -0.002 | -9.251
-10 | -0.811 | 0.06857 | -0.002 | -11.829
-9.5 | -0.935 | 0.03816 | -0.009 | -24.491
-9 | -0.913 | 0.03397 | -0.01 | -26.867
-8.5 | -0.876 | 0.03049 | -0.011 | -28.736
-8 | -0.83 | 0.02807 | -0.012 | -29.566
-7.5 | -0.779 | 0.02552 | -0.012 | -30.535
-7 | -0.724 | 0.02387 | -0.013 | -30.323
-6.5 | -0.665 | 0.02238 | -0.014 | -29.715
-6 | -0.604 | 0.02108 | -0.015 | -28.663
-5.5 | -0.543 | 0.01507 | -0.016 | -36.028
-5 | -0.478 | 0.01443 | -0.016 | -33.14
-4.5 | -0.412 | 0.01384 | -0.017 | -29.769
-4 | -0.345 | 0.01308 | -0.018 | -26.382
-3.5 | -0.277 | 0.01321 | -0.019 | -20.95
-3 | -0.208 | 0.01291 | -0.019 | -16.098
-2.5 | -0.138 | 0.01267 | -0.02 | -10.9
-2 | -0.068 | 0.0125 | -0.021 | -5.429
-1.5 | 0.003 | 0.0124 | -0.022 | 0.27
-1 | 0.075 | 0.01197 | -0.023 | 6.279
-0.5 | 0.149 | 0.01219 | -0.024 | 12.198
0 | 0.213 | 0.01309 | -0.024 | 16.298
0.5 | 0.283 | 0.01328 | -0.025 | 21.292
1 | 0.352 | 0.0135 | -0.026 | 26.049
1.5 | 0.418 | 0.01387 | -0.026 | 30.146
2 | 0.486 | 0.01422 | -0.027 | 34.151
2.5 | 0.553 | 0.01465 | -0.028 | 37.741
3 | 0.62 | 0.01519 | -0.029 | 40.816
3.5 | 0.686 | 0.01575 | -0.029 | 43.577
4 | 0.752 | 0.01642 | -0.03 | 45.78
4.5 | 0.817 | 0.01713 | -0.031 | 47.706
5 | 0.882 | 0.01796 | -0.031 | 49.099
5.5 | 0.945 | 0.01887 | -0.032 | 50.114
6 | 1.008 | 0.01989 | -0.033 | 50.673
6.5 | 1.07 | 0.02102 | -0.033 | 50.884
7 | 1.13 | 0.02236 | -0.034 | 50.523
7.5 | 1.187 | 0.02398 | -0.035 | 49.486
8 | 1.242 | 0.02667 | -0.035 | 46.56
8.5 | 1.29 | 0.02976 | -0.036 | 43.342
9 | 1.329 | 0.03613 | -0.036 | 36.782
9.5 | 1.362 | 0.04062 | -0.037 | 33.522
10 | 1.382 | 0.04808 | -0.037 | 28.746
10.5 | 1.392 | 0.05287 | -0.038 | 26.32
11 | 1.209 | 0.09863 | -0.019 | 12.257
11.5 | 1.279 | 0.06719 | -0.038 | 19.035
12 | 0.768 | 0.12688 | -0.016 | 6.05
12.5 | 0.795 | 0.15559 | -0.017 | 5.113
13 | 0.824 | 0.16383 | -0.019 | 5.031
13.5 | 0.852 | 0.17841 | -0.02 | 4.775
14 | 0.881 | 0.19154 | -0.022 | 4.599
14.5 | 0.909 | 0.20026 | -0.023 | 4.538
15 | 0.938 | 0.21386 | -0.024 | 4.386
15.5 | 0.966 | 0.22267 | -0.026 | 4.341

## 24. Re 250k Mach 0.50 (2)
BIGFOIL.COM POLAR EXPORT
NACA63-320 a=0.0
NACA63-320 a=0.0 |  |  |  | Cl Max: | 1.054 | at alpha= | 12 | deg
XFOIL ncrit=9 |  |  |  | L/D Max: | 37.3751 | at alpha= | 5 | deg
Re: | 250000 |  |  | Cd Min: | 0.17299 | at alpha= | -16 | deg
Mach: | 0.5 |  |  | Cl=0 at alpha= | -1.4701 | deg
|  |  |  | @ Cl=0.1, Cd= | 0.017271
|  |  |  | @ Cl=0.4, Cd= | 0.018427
|  |  |  | @ Cl=0.6, Cd= | 0.020074
alpha (deg) | Cl | Cd | Cm | Cl/Cd
-16 | -0.4824 | 0.17299 | -0.0125 | -2.7886
-15.5 | -0.4679 | 0.15924 | -0.0162 | -2.9383
-15 | -0.4506 | 0.15203 | -0.018 | -2.9639
-14.5 | -0.4543 | 0.13997 | -0.0239 | -3.2457
-14 | -0.4714 | 0.12521 | -0.0319 | -3.7649
-13.5 | -0.4994 | 0.10901 | -0.0413 | -4.5812
-13 | -0.5753 | 0.08692 | -0.0563 | -6.6187
-12.5 | -0.6227 | 0.07283 | -0.065 | -8.55
-12 | -0.654 | 0.06217 | -0.0704 | -10.5195
-11.5 | -0.6721 | 0.05386 | -0.0732 | -12.4786
-11 | -0.6752 | 0.04759 | -0.0735 | -14.1879
-10.5 | -0.6566 | 0.04331 | -0.0726 | -15.1605
-10 | -0.6327 | 0.03973 | -0.071 | -15.925
-9.5 | -0.6054 | 0.0368 | -0.0684 | -16.4511
-9 | -0.5778 | 0.03403 | -0.0662 | -16.9791
-8.5 | -0.5577 | 0.03113 | -0.0636 | -17.9152
-8 | -0.5479 | 0.02779 | -0.0606 | -19.7157
-7.5 | -0.5416 | 0.02448 | -0.0572 | -22.1242
-7 | -0.5458 | 0.02104 | -0.0524 | -25.9411
-6.5 | -0.5637 | 0.01816 | -0.0445 | -31.0407
-6 | -0.5704 | 0.01631 | -0.035 | -34.9724
-5.5 | -0.5243 | 0.01605 | -0.0312 | -32.6667
-5 | -0.4647 | 0.01621 | -0.0286 | -28.6675
-4.5 | -0.4022 | 0.01656 | -0.027 | -24.2874
-4 | -0.335 | 0.01665 | -0.0258 | -20.1201
-3.5 | -0.2679 | 0.01703 | -0.0252 | -15.7311
-3 | -0.2001 | 0.01719 | -0.0244 | -11.6405
-2.5 | -0.1355 | 0.01728 | -0.0243 | -7.8414
-2 | -0.0668 | 0.01717 | -0.0243 | -3.8905
-1.5 | -0.0041 | 0.01718 | -0.0244 | -0.23865
-1 | 0.0645 | 0.01718 | -0.0245 | 3.7544
-0.5 | 0.1267 | 0.01734 | -0.0246 | 7.3068
0 | 0.1939 | 0.01741 | -0.0247 | 11.1373
0.5 | 0.2555 | 0.01773 | -0.0247 | 14.4106
1 | 0.3205 | 0.01792 | -0.0246 | 17.885
1.5 | 0.3816 | 0.01832 | -0.0243 | 20.8297
2 | 0.4433 | 0.01868 | -0.024 | 23.7313
2.5 | 0.5028 | 0.01915 | -0.0231 | 26.2559
3 | 0.5617 | 0.01955 | -0.0222 | 28.7315
3.5 | 0.6136 | 0.02026 | -0.0204 | 30.2863
4 | 0.6762 | 0.02046 | -0.0194 | 33.0499
4.5 | 0.7108 | 0.02157 | -0.0156 | 32.9532
5 | 0.7931 | 0.02122 | -0.0164 | 37.3751
5.5 | 0.8032 | 0.02261 | -0.0094 | 35.5241
6 | 0.8038 | 0.02439 | -0.002 | 32.9561
6.5 | 0.8315 | 0.02565 | 0.0023 | 32.4172
7 | 0.9059 | 0.02485 | 0.0037 | 36.4547
7.5 | 0.9345 | 0.02594 | 0.0081 | 36.0254
8 | 0.9236 | 0.02916 | 0.0139 | 31.6735
8.5 | 0.9286 | 0.03181 | 0.0185 | 29.1921
9 | 0.967 | 0.0333 | 0.0205 | 29.039
9.5 | 1.0062 | 0.03626 | 0.0186 | 27.7496
10 | 1.0415 | 0.03867 | 0.0195 | 26.933
10.5 | 1.0457 | 0.04357 | 0.0204 | 24.0005
11 | 1.0522 | 0.04848 | 0.0211 | 21.7038
11.5 | 1.0532 | 0.05413 | 0.0214 | 19.4569
12 | 1.054 | 0.06009 | 0.0213 | 17.5404
12.5 | 1.0519 | 0.0668 | 0.0204 | 15.747
13 | 1.0501 | 0.07377 | 0.0191 | 14.2348
13.5 | 1.0477 | 0.08105 | 0.0174 | 12.9266
14 | 1.0414 | 0.08928 | 0.0148 | 11.6644
14.5 | 1.0337 | 0.09798 | 0.0117 | 10.5501
15 | 1.0262 | 0.10703 | 0.008 | 9.588
15.5 | 1.0169 | 0.11668 | 0.0035 | 8.7153
16 | 1.008 | 0.12664 | -0.0015 | 7.9596
16.5 | 0.9912 | 0.13829 | -0.0083 | 7.1675
17 | 0.9617 | 0.15253 | -0.0174 | 6.305

## 25. Re 500k Mach 0.00 (1)
BIGFOIL.COM POLAR EXPORT
NACA63-320 a=0.0
NACA63-320 a=0.0 |  |  |  | Cl Max: | 1.635 | at alpha= | 16.5 | deg
JavaFoil+Calcfoil stall+Eppler ext transition |  |  |  | L/D Max: | 80.377 | at alpha= | 7.5 | deg
Re: | 500000 |  |  | Cd Min: | 0.00858 | at alpha= | -2.5 | deg
Mach: | 0 |  |  | Cl=0 at alpha= | -1.5238 | deg
|  |  |  | @ Cl=0.1, Cd= | 0.00865
|  |  |  | @ Cl=0.4, Cd= | 0.009012
|  |  |  | @ Cl=0.6, Cd= | 0.0098564
alpha (deg) | Cl | Cd | Cm | Cl/Cd
-20 | -1.06 | 0.16954 | 0.002 | -6.255
-19.5 | -1.075 | 0.16258 | 0.002 | -6.61
-19 | -1.088 | 0.15403 | 0.002 | -7.067
-18.5 | -1.101 | 0.14476 | 0.001 | -7.608
-18 | -1.113 | 0.13488 | 0.001 | -8.252
-17.5 | -1.134 | 0.11749 | 0.001 | -9.649
-17 | -1.142 | 0.10883 | 0 | -10.497
-16.5 | -1.188 | 0.07952 | 0 | -14.935
-16 | -1.205 | 0.06645 | -0.001 | -18.134
-15.5 | -1.209 | 0.05922 | -0.001 | -20.415
-15 | -1.211 | 0.05197 | -0.002 | -23.294
-14.5 | -1.206 | 0.04634 | -0.002 | -26.032
-14 | -1.196 | 0.04186 | -0.003 | -28.574
-13.5 | -1.181 | 0.03811 | -0.003 | -30.987
-13 | -1.161 | 0.03499 | -0.004 | -33.176
-12.5 | -1.137 | 0.03225 | -0.005 | -35.239
-12 | -1.109 | 0.02957 | -0.005 | -37.498
-11.5 | -1.076 | 0.02751 | -0.006 | -39.121
-11 | -1.04 | 0.02564 | -0.006 | -40.578
-10.5 | -1.001 | 0.02407 | -0.007 | -41.6
-10 | -0.959 | 0.02253 | -0.008 | -42.569
-9.5 | -0.914 | 0.02116 | -0.008 | -43.181
-9 | -0.866 | 0.01917 | -0.009 | -45.185
-8.5 | -0.815 | 0.01814 | -0.01 | -44.941
-8 | -0.763 | 0.0172 | -0.01 | -44.356
-7.5 | -0.709 | 0.01637 | -0.011 | -43.302
-7 | -0.654 | 0.01557 | -0.012 | -42.011
-6.5 | -0.598 | 0.01488 | -0.012 | -40.188
-6 | -0.556 | 0.00941 | -0.014 | -59.085
-5.5 | -0.495 | 0.00919 | -0.014 | -53.914
-5 | -0.434 | 0.00905 | -0.015 | -47.97
-4.5 | -0.372 | 0.00895 | -0.016 | -41.583
-4 | -0.31 | 0.00881 | -0.016 | -35.238
-3.5 | -0.248 | 0.00875 | -0.017 | -28.325
-3 | -0.185 | 0.00864 | -0.018 | -21.465
-2.5 | -0.123 | 0.00858 | -0.018 | -14.304
-2 | -0.06 | 0.00862 | -0.019 | -6.96
-1.5 | 0.003 | 0.0086 | -0.02 | 0.343
-1 | 0.066 | 0.00865 | -0.021 | 7.615
-0.5 | 0.129 | 0.00865 | -0.021 | 14.89
0 | 0.192 | 0.0087 | -0.022 | 22.039
0.5 | 0.255 | 0.00884 | -0.023 | 28.816
1 | 0.318 | 0.00889 | -0.023 | 35.754
1.5 | 0.376 | 0.00882 | -0.024 | 42.629
2 | 0.436 | 0.0093 | -0.024 | 46.859
2.5 | 0.496 | 0.00948 | -0.025 | 52.336
3 | 0.556 | 0.00967 | -0.026 | 57.463
3.5 | 0.615 | 0.00992 | -0.026 | 62.01
4 | 0.674 | 0.01021 | -0.027 | 66.031
4.5 | 0.733 | 0.01053 | -0.028 | 69.599
5 | 0.791 | 0.01087 | -0.028 | 72.79
5.5 | 0.849 | 0.01121 | -0.029 | 75.681
6 | 0.906 | 0.01168 | -0.029 | 77.56
6.5 | 0.962 | 0.01218 | -0.03 | 78.971
7 | 1.018 | 0.0127 | -0.031 | 80.123
7.5 | 1.072 | 0.01334 | -0.031 | 80.377
8 | 1.125 | 0.01409 | -0.032 | 79.828
8.5 | 1.177 | 0.01492 | -0.032 | 78.837
9 | 1.226 | 0.01619 | -0.033 | 75.746
9.5 | 1.273 | 0.01831 | -0.033 | 69.508
10 | 1.317 | 0.02041 | -0.034 | 64.532
10.5 | 1.356 | 0.02534 | -0.034 | 53.506
11 | 1.397 | 0.02745 | -0.035 | 50.88
11.5 | 1.431 | 0.03213 | -0.035 | 44.548
12 | 1.467 | 0.03413 | -0.035 | 42.992
12.5 | 1.501 | 0.03624 | -0.036 | 41.422
13 | 1.532 | 0.03853 | -0.036 | 39.764
13.5 | 1.56 | 0.04098 | -0.037 | 38.066
14 | 1.582 | 0.04373 | -0.037 | 36.18
14.5 | 1.601 | 0.04664 | -0.038 | 34.315
15 | 1.615 | 0.04941 | -0.038 | 32.69
15.5 | 1.626 | 0.05252 | -0.039 | 30.954
16 | 1.633 | 0.05597 | -0.039 | 29.169
16.5 | 1.635 | 0.05984 | -0.039 | 27.329
17 | 1.633 | 0.0644 | -0.04 | 25.353
17.5 | 1.625 | 0.06874 | -0.04 | 23.632
18 | 1.612 | 0.07367 | -0.04 | 21.885
18.5 | 1.596 | 0.07891 | -0.041 | 20.231
19 | 1.577 | 0.08503 | -0.041 | 18.542
19.5 | 1.553 | 0.09212 | -0.041 | 16.856
20 | 1.527 | 0.09889 | -0.041 | 15.44

## 26. Re 500k Mach 0.00 (2)
BIGFOIL.COM POLAR EXPORT
NACA63-320 a=0.0
NACA63-320 a=0.0 |  |  |  | Cl Max: | 1.2236 | at alpha= | 15.5 | deg
XFOIL ncrit=9 |  |  |  | L/D Max: | 91.2317 | at alpha= | 8.5 | deg
Re: | 500000 |  |  | Cd Min: | 0.12077 | at alpha= | 20 | deg
Mach: | 0 |  |  | Cl=0 at alpha= | -1.5136 | deg
|  |  |  | @ Cl=0.1, Cd= | 0.0096666
|  |  |  | @ Cl=0.4, Cd= | 0.0099505
|  |  |  | @ Cl=0.6, Cd= | 0.010268
alpha (deg) | Cl | Cd | Cm | Cl/Cd
-20 | -1.0902 | 0.09536 | -0.0285 | -11.4325
-19.5 | -1.097 | 0.08677 | -0.0334 | -12.6426
-19 | -1.0894 | 0.08111 | -0.0358 | -13.4311
-18.5 | -1.082 | 0.07526 | -0.0386 | -14.3768
-18 | -1.074 | 0.06964 | -0.041 | -15.4222
-17.5 | -1.0648 | 0.06437 | -0.0431 | -16.5419
-17 | -1.0545 | 0.05934 | -0.0449 | -17.7705
-16.5 | -1.041 | 0.05496 | -0.0462 | -18.941
-16 | -1.0237 | 0.05123 | -0.0469 | -19.9824
-15.5 | -1.0055 | 0.04756 | -0.0478 | -21.1417
-15 | -0.9854 | 0.0441 | -0.0486 | -22.3447
-14.5 | -0.951 | 0.04088 | -0.0518 | -23.2632
-14 | -0.9374 | 0.03812 | -0.0501 | -24.5908
-13.5 | -0.9233 | 0.03525 | -0.0488 | -26.1929
-13 | -0.9046 | 0.03271 | -0.0476 | -27.6552
-12.5 | -0.8818 | 0.03048 | -0.0465 | -28.9304
-12 | -0.8695 | 0.02762 | -0.0447 | -31.4808
-11.5 | -0.8496 | 0.02539 | -0.043 | -33.462
-11 | -0.8268 | 0.02347 | -0.0411 | -35.228
-10.5 | -0.8125 | 0.02111 | -0.0383 | -38.4889
-10 | -0.7889 | 0.0195 | -0.0358 | -40.4564
-9.5 | -0.7721 | 0.01781 | -0.0321 | -43.352
-9 | -0.7537 | 0.01658 | -0.0275 | -45.4584
-8.5 | -0.7243 | 0.01555 | -0.0242 | -46.5788
-8 | -0.6895 | 0.01442 | -0.0218 | -47.8155
-7.5 | -0.6503 | 0.01336 | -0.02 | -48.6751
-7 | -0.6115 | 0.01205 | -0.0183 | -50.7469
-6.5 | -0.5717 | 0.01066 | -0.0168 | -53.6304
-6 | -0.5203 | 0.01013 | -0.0164 | -51.3623
-5.5 | -0.4644 | 0.00992 | -0.0167 | -46.8145
-5 | -0.4074 | 0.0098 | -0.017 | -41.5714
-4.5 | -0.3501 | 0.00974 | -0.0174 | -35.9446
-4 | -0.292 | 0.00968 | -0.0179 | -30.1653
-3.5 | -0.2334 | 0.00966 | -0.0185 | -24.1615
-3 | -0.1752 | 0.00967 | -0.019 | -18.1179
-2 | -0.0574 | 0.00964 | -0.0203 | -5.9544
-1.5 | 0.0016 | 0.00968 | -0.0211 | 0.16529
-1 | 0.0607 | 0.00962 | -0.0218 | 6.3098
-0.5 | 0.1197 | 0.00969 | -0.0226 | 12.3529
0 | 0.1787 | 0.00967 | -0.0233 | 18.4798
0.5 | 0.2376 | 0.0097 | -0.0241 | 24.4948
1 | 0.2964 | 0.00979 | -0.0248 | 30.2758
1.5 | 0.3551 | 0.00982 | -0.0256 | 36.1609
2 | 0.4136 | 0.00999 | -0.0263 | 41.4014
2.5 | 0.4718 | 0.01001 | -0.0269 | 47.1329
3 | 0.5299 | 0.01017 | -0.0276 | 52.1042
3.5 | 0.5875 | 0.01024 | -0.0281 | 57.373
4 | 0.6449 | 0.01037 | -0.0286 | 62.189
4.5 | 0.7019 | 0.01052 | -0.0292 | 66.7205
5 | 0.7583 | 0.01067 | -0.0295 | 71.0684
5.5 | 0.8138 | 0.0108 | -0.0298 | 75.3519
6 | 0.8687 | 0.011 | -0.03 | 78.9727
6.5 | 0.9224 | 0.01114 | -0.0299 | 82.8007
7 | 0.9746 | 0.01133 | -0.0296 | 86.0194
7.5 | 1.0253 | 0.01159 | -0.0292 | 88.4642
8 | 1.0736 | 0.0119 | -0.0283 | 90.2185
8.5 | 1.1185 | 0.01226 | -0.027 | 91.2316
9 | 1.1554 | 0.01276 | -0.0244 | 90.5486
9.5 | 1.1727 | 0.01352 | -0.0187 | 86.7382
10 | 1.1757 | 0.01479 | -0.0115 | 79.4929
10.5 | 1.1968 | 0.0168 | -0.0097 | 71.2381
11 | 1.2033 | 0.01954 | -0.0064 | 61.5814
11.5 | 1.206 | 0.02278 | -0.0033 | 52.9412
12 | 1.2071 | 0.02639 | -0.0007 | 45.7408
12.5 | 1.209 | 0.0302 | 0.0015 | 40.0331
13 | 1.208 | 0.03452 | 0.0032 | 34.9942
13.5 | 1.2109 | 0.03885 | 0.0043 | 31.1686
14 | 1.2153 | 0.04333 | 0.0049 | 28.0475
14.5 | 1.2192 | 0.04806 | 0.0052 | 25.3683
15 | 1.2226 | 0.05305 | 0.0051 | 23.0462
15.5 | 1.2236 | 0.05855 | 0.0046 | 20.8984
16 | 1.2213 | 0.06463 | 0.0038 | 18.8968
16.5 | 1.2198 | 0.0709 | 0.0027 | 17.2045
17 | 1.2169 | 0.07756 | 0.0011 | 15.6898
17.5 | 1.2155 | 0.08429 | -0.0007 | 14.4205
18 | 1.2149 | 0.09112 | -0.0029 | 13.333
18.5 | 1.2093 | 0.09886 | -0.0057 | 12.2324
19 | 1.2106 | 0.10577 | -0.0083 | 11.4456
19.5 | 1.2089 | 0.11326 | -0.0115 | 10.6737
20 | 1.2072 | 0.12077 | -0.0149 | 9.9959

## 27. Re 500k Mach 0.10 (1)
BIGFOIL.COM POLAR EXPORT
NACA63-320 a=0.0
NACA63-320 a=0.0 |  |  |  | Cl Max: | 1.622 | at alpha= | 16 | deg
JavaFoil+Calcfoil stall+Eppler ext transition |  |  |  | L/D Max: | 79.894 | at alpha= | 7.5 | deg
Re: | 500000 |  |  | Cd Min: | 0.00852 | at alpha= | 1.5 | deg
Mach: | 0.1 |  |  | Cl=0 at alpha= | -1.5238 | deg
|  |  |  | @ Cl=0.1, Cd= | 0.00866
|  |  |  | @ Cl=0.4, Cd= | 0.0088292
|  |  |  | @ Cl=0.6, Cd= | 0.009911
alpha (deg) | Cl | Cd | Cm | Cl/Cd
-20 | -1.018 | 0.17345 | 0.002 | -5.867
-19.5 | -1.037 | 0.1649 | 0.002 | -6.288
-19 | -1.053 | 0.15858 | 0.002 | -6.637
-18.5 | -1.069 | 0.14878 | 0.001 | -7.184
-18 | -1.083 | 0.13968 | 0.001 | -7.754
-17.5 | -1.101 | 0.12576 | 0.001 | -8.755
-17 | -1.112 | 0.11703 | 0 | -9.5
-16.5 | -1.146 | 0.09297 | 0 | -12.326
-16 | -1.18 | 0.07192 | -0.001 | -16.41
-15.5 | -1.194 | 0.06095 | -0.001 | -19.589
-15 | -1.197 | 0.05439 | -0.002 | -22.002
-14.5 | -1.196 | 0.04814 | -0.002 | -24.835
-14 | -1.189 | 0.0431 | -0.003 | -27.577
-13.5 | -1.177 | 0.03863 | -0.003 | -30.468
-13 | -1.158 | 0.03575 | -0.004 | -32.389
-12.5 | -1.135 | 0.03287 | -0.005 | -34.533
-12 | -1.109 | 0.03009 | -0.005 | -36.846
-11.5 | -1.077 | 0.02812 | -0.006 | -38.306
-11 | -1.042 | 0.02602 | -0.006 | -40.058
-10.5 | -1.004 | 0.02433 | -0.007 | -41.249
-10 | -0.962 | 0.02281 | -0.008 | -42.156
-9.5 | -0.917 | 0.02142 | -0.008 | -42.805
-9 | -0.869 | 0.01939 | -0.009 | -44.838
-8.5 | -0.818 | 0.01833 | -0.01 | -44.643
-8 | -0.766 | 0.01739 | -0.01 | -44.037
-7.5 | -0.712 | 0.01652 | -0.011 | -43.083
-7 | -0.657 | 0.0157 | -0.012 | -41.811
-6.5 | -0.6 | 0.015 | -0.013 | -40.026
-6 | -0.556 | 0.00964 | -0.014 | -57.614
-5.5 | -0.498 | 0.0092 | -0.014 | -54.134
-5 | -0.436 | 0.00912 | -0.015 | -47.832
-4.5 | -0.374 | 0.00896 | -0.016 | -41.756
-4 | -0.312 | 0.00881 | -0.016 | -35.377
-3.5 | -0.249 | 0.00875 | -0.017 | -28.464
-3 | -0.186 | 0.00865 | -0.018 | -21.548
-2.5 | -0.123 | 0.00858 | -0.019 | -14.375
-2 | -0.06 | 0.00862 | -0.019 | -6.992
-1.5 | 0.003 | 0.00863 | -0.02 | 0.343
-1 | 0.066 | 0.00866 | -0.021 | 7.644
-0.5 | 0.129 | 0.00866 | -0.021 | 14.952
0 | 0.193 | 0.00874 | -0.022 | 22.061
0.5 | 0.256 | 0.00884 | -0.023 | 28.981
1 | 0.319 | 0.00889 | -0.023 | 35.899
1.5 | 0.377 | 0.00852 | -0.024 | 44.252
2 | 0.438 | 0.00934 | -0.025 | 46.865
2.5 | 0.498 | 0.00953 | -0.025 | 52.251
3 | 0.558 | 0.00975 | -0.026 | 57.245
3.5 | 0.618 | 0.00998 | -0.026 | 61.893
4 | 0.677 | 0.01028 | -0.027 | 65.868
4.5 | 0.736 | 0.01061 | -0.028 | 69.381
5 | 0.795 | 0.01095 | -0.028 | 72.53
5.5 | 0.852 | 0.01131 | -0.029 | 75.366
6 | 0.91 | 0.01178 | -0.029 | 77.236
6.5 | 0.966 | 0.01229 | -0.03 | 78.598
7 | 1.022 | 0.01283 | -0.031 | 79.642
7.5 | 1.076 | 0.01347 | -0.031 | 79.894
8 | 1.129 | 0.01425 | -0.032 | 79.231
8.5 | 1.181 | 0.01514 | -0.032 | 77.998
9 | 1.231 | 0.0165 | -0.033 | 74.588
9.5 | 1.277 | 0.01863 | -0.033 | 68.548
10 | 1.322 | 0.02077 | -0.034 | 63.618
10.5 | 1.36 | 0.02575 | -0.034 | 52.813
11 | 1.401 | 0.02785 | -0.035 | 50.306
11.5 | 1.435 | 0.03264 | -0.035 | 43.951
12 | 1.47 | 0.03473 | -0.036 | 42.334
12.5 | 1.504 | 0.03684 | -0.036 | 40.813
13 | 1.533 | 0.03918 | -0.037 | 39.137
13.5 | 1.56 | 0.04173 | -0.037 | 37.376
14 | 1.581 | 0.04456 | -0.038 | 35.485
14.5 | 1.597 | 0.04746 | -0.038 | 33.659
15 | 1.61 | 0.05043 | -0.038 | 31.93
15.5 | 1.618 | 0.05371 | -0.039 | 30.136
16 | 1.622 | 0.05748 | -0.039 | 28.226
16.5 | 1.622 | 0.06143 | -0.04 | 26.408
17 | 1.617 | 0.06586 | -0.04 | 24.55
17.5 | 1.605 | 0.07056 | -0.04 | 22.746
18 | 1.588 | 0.07617 | -0.04 | 20.854
18.5 | 1.568 | 0.08193 | -0.041 | 19.136
19 | 1.543 | 0.08845 | -0.041 | 17.445
19.5 | 1.515 | 0.09595 | -0.041 | 15.784
20 | 1.483 | 0.10406 | -0.041 | 14.25

## 28. Re 500k Mach 0.10 (2)
BIGFOIL.COM POLAR EXPORT
NACA63-320 a=0.0
NACA63-320 a=0.0 |  |  |  | Cl Max: | 1.2145 | at alpha= | 15 | deg
XFOIL ncrit=9 |  |  |  | L/D Max: | 90.7512 | at alpha= | 8.5 | deg
Re: | 500000 |  |  | Cd Min: | 0.12389 | at alpha= | 20 | deg
Mach: | 0.1 |  |  | Cl=0 at alpha= | -1.5151 | deg
|  |  |  | @ Cl=0.1, Cd= | 0.0097123
|  |  |  | @ Cl=0.4, Cd= | 0.009976
|  |  |  | @ Cl=0.6, Cd= | 0.010316
alpha (deg) | Cl | Cd | Cm | Cl/Cd
-20 | -1.0662 | 0.101 | -0.0265 | -10.5564
-19.5 | -1.0769 | 0.09153 | -0.032 | -11.7655
-19 | -1.0756 | 0.0846 | -0.0353 | -12.7139
-18.5 | -1.0691 | 0.07849 | -0.0383 | -13.6208
-18 | -1.0628 | 0.07246 | -0.041 | -14.6674
-17.5 | -1.0554 | 0.0668 | -0.0433 | -15.7994
-17 | -1.0466 | 0.06144 | -0.0454 | -17.0345
-16.5 | -1.036 | 0.05647 | -0.0473 | -18.346
-16 | -1.0183 | 0.05277 | -0.0476 | -19.2969
-15.5 | -1.0004 | 0.04896 | -0.0487 | -20.433
-15 | -0.9808 | 0.04536 | -0.0496 | -21.6226
-14.5 | -0.9473 | 0.04204 | -0.0526 | -22.5333
-14 | -0.9319 | 0.03928 | -0.0511 | -23.7245
-13.5 | -0.9182 | 0.03631 | -0.0498 | -25.2878
-13 | -0.8998 | 0.03367 | -0.0487 | -26.7241
-12.5 | -0.8779 | 0.0313 | -0.0476 | -28.0479
-12 | -0.8641 | 0.02847 | -0.0459 | -30.3512
-11.5 | -0.8452 | 0.0261 | -0.0441 | -32.3831
-11 | -0.8231 | 0.02407 | -0.0422 | -34.1961
-10.5 | -0.8082 | 0.02167 | -0.0397 | -37.2958
-10 | -0.7856 | 0.01992 | -0.0372 | -39.4378
-9.5 | -0.768 | 0.01817 | -0.0336 | -42.2675
-9 | -0.7489 | 0.01679 | -0.0294 | -44.6039
-8.5 | -0.7241 | 0.01574 | -0.0253 | -46.0038
-8 | -0.6899 | 0.01463 | -0.0227 | -47.1565
-7.5 | -0.6514 | 0.01355 | -0.0208 | -48.0738
-7 | -0.6133 | 0.01223 | -0.0189 | -50.1472
-6.5 | -0.5742 | 0.01077 | -0.0172 | -53.3148
-6 | -0.5235 | 0.01018 | -0.0167 | -51.4244
-5.5 | -0.4674 | 0.00996 | -0.0169 | -46.9277
-5 | -0.4099 | 0.00985 | -0.0172 | -41.6142
-4.5 | -0.3522 | 0.00977 | -0.0176 | -36.0491
-4 | -0.2938 | 0.00973 | -0.018 | -30.1953
-3.5 | -0.2347 | 0.0097 | -0.0187 | -24.1959
-3 | -0.1763 | 0.00972 | -0.0191 | -18.1379
-2.5 | -0.117 | 0.00977 | -0.0198 | -11.9754
-2 | -0.0577 | 0.00968 | -0.0205 | -5.9607
-1.5 | 0.0018 | 0.00973 | -0.0212 | 0.18499
-1 | 0.0612 | 0.00966 | -0.022 | 6.3354
-0.5 | 0.1205 | 0.00974 | -0.0227 | 12.3717
0 | 0.1799 | 0.0097 | -0.0235 | 18.5464
0.5 | 0.2392 | 0.00976 | -0.0242 | 24.5082
1 | 0.2982 | 0.00982 | -0.025 | 30.3666
1.5 | 0.3573 | 0.00986 | -0.0257 | 36.2373
2 | 0.4162 | 0.01002 | -0.0264 | 41.5369
2.5 | 0.4747 | 0.01005 | -0.027 | 47.2338
3 | 0.5333 | 0.01024 | -0.0277 | 52.0801
3.5 | 0.5911 | 0.01029 | -0.0282 | 57.4441
4 | 0.6489 | 0.01046 | -0.0287 | 62.0363
4.5 | 0.7063 | 0.01058 | -0.0292 | 66.758
5 | 0.763 | 0.01076 | -0.0296 | 70.9108
5.5 | 0.8188 | 0.01086 | -0.0298 | 75.3959
6 | 0.874 | 0.01106 | -0.0299 | 79.0235
6.5 | 0.9277 | 0.01123 | -0.0298 | 82.6091
7 | 0.9801 | 0.01142 | -0.0294 | 85.8231
7.5 | 1.031 | 0.01168 | -0.0289 | 88.2705
8 | 1.0792 | 0.012 | -0.0279 | 89.9333
8.5 | 1.1235 | 0.01238 | -0.0264 | 90.7512
9 | 1.1577 | 0.01294 | -0.0233 | 89.4668
9.5 | 1.1705 | 0.01379 | -0.0169 | 84.8803
10 | 1.1737 | 0.01516 | -0.0099 | 77.4208
10.5 | 1.1942 | 0.01738 | -0.0084 | 68.7112
11 | 1.1999 | 0.02027 | -0.0051 | 59.1959
11.5 | 1.2022 | 0.02363 | -0.0021 | 50.876
12 | 1.2014 | 0.02746 | 0.0005 | 43.7509
12.5 | 1.2028 | 0.0314 | 0.0025 | 38.3057
13 | 1.2016 | 0.03589 | 0.0041 | 33.4801
13.5 | 1.2056 | 0.04024 | 0.005 | 29.9602
14 | 1.2097 | 0.04483 | 0.0056 | 26.9842
14.5 | 1.2125 | 0.04978 | 0.0058 | 24.3572
15 | 1.2145 | 0.05503 | 0.0056 | 22.0698
15.5 | 1.214 | 0.0608 | 0.005 | 19.9671
16 | 1.2142 | 0.06673 | 0.0041 | 18.1957
16.5 | 1.2124 | 0.07315 | 0.0028 | 16.5742
17 | 1.2094 | 0.07995 | 0.0012 | 15.127
17.5 | 1.2038 | 0.08735 | -0.001 | 13.7813
18 | 1.2052 | 0.09405 | -0.0032 | 12.8145
18.5 | 1.1986 | 0.10205 | -0.0062 | 11.7452
19 | 1.2014 | 0.10886 | -0.0089 | 11.0362
19.5 | 1.1983 | 0.11666 | -0.0123 | 10.2717
20 | 1.1991 | 0.12389 | -0.0157 | 9.6787

## 29. Re 500k Mach 0.25 (1)
BIGFOIL.COM POLAR EXPORT
NACA63-320 a=0.0
NACA63-320 a=0.0 |  |  |  | Cl Max: | 1.564 | at alpha= | 14.5 | deg
JavaFoil+Calcfoil stall+Eppler ext transition |  |  |  | L/D Max: | 77.375 | at alpha= | 7 | deg
Re: | 500000 |  |  | Cd Min: | 0.00874 | at alpha= | -2 | deg
Mach: | 0.25 |  |  | Cl=0 at alpha= | -1.5231 | deg
|  |  |  | @ Cl=0.1, Cd= | 0.0088646
|  |  |  | @ Cl=0.4, Cd= | 0.0094739
|  |  |  | @ Cl=0.6, Cd= | 0.010188
alpha (deg) | Cl | Cd | Cm | Cl/Cd
-18.5 | -0.8 | 0.16934 | 0.001 | -4.721
-18 | -0.844 | 0.16245 | 0.001 | -5.195
-17.5 | -0.886 | 0.14914 | 0.001 | -5.943
-17 | -0.923 | 0.13931 | 0 | -6.626
-16.5 | -0.957 | 0.12904 | 0 | -7.413
-16 | -0.961 | 0.12094 | 0 | -7.945
-15.5 | -1.009 | 0.10968 | -0.001 | -9.198
-15 | -1.04 | 0.09362 | -0.001 | -11.106
-14.5 | -1.098 | 0.06525 | -0.002 | -16.829
-14 | -1.124 | 0.05239 | -0.003 | -21.446
-13.5 | -1.131 | 0.04557 | -0.003 | -24.811
-13 | -1.127 | 0.04133 | -0.004 | -27.266
-12.5 | -1.118 | 0.03656 | -0.005 | -30.596
-12 | -1.1 | 0.0337 | -0.005 | -32.64
-11.5 | -1.077 | 0.03094 | -0.006 | -34.794
-11 | -1.047 | 0.02855 | -0.007 | -36.683
-10.5 | -1.013 | 0.02636 | -0.007 | -38.436
-10 | -0.974 | 0.02453 | -0.008 | -39.713
-9.5 | -0.931 | 0.02302 | -0.009 | -40.445
-9 | -0.885 | 0.02057 | -0.009 | -43.017
-8.5 | -0.834 | 0.01942 | -0.01 | -42.948
-8 | -0.781 | 0.01831 | -0.011 | -42.645
-7.5 | -0.726 | 0.0174 | -0.011 | -41.755
-7 | -0.671 | 0.01648 | -0.012 | -40.706
-6.5 | -0.614 | 0.01572 | -0.013 | -39.049
-6 | -0.566 | 0.01001 | -0.014 | -56.545
-5.5 | -0.507 | 0.00939 | -0.015 | -53.968
-5 | -0.448 | 0.00932 | -0.015 | -48.077
-4.5 | -0.384 | 0.00913 | -0.016 | -42.119
-4 | -0.32 | 0.00904 | -0.017 | -35.426
-3.5 | -0.256 | 0.00893 | -0.018 | -28.675
-3 | -0.191 | 0.00878 | -0.018 | -21.8
-2.5 | -0.127 | 0.00878 | -0.019 | -14.431
-2 | -0.062 | 0.00874 | -0.02 | -7.089
-1.5 | 0.003 | 0.0088 | -0.021 | 0.345
-1 | 0.068 | 0.00884 | -0.021 | 7.702
-0.5 | 0.133 | 0.00889 | -0.022 | 14.969
0 | 0.198 | 0.0089 | -0.023 | 22.273
0.5 | 0.263 | 0.00897 | -0.023 | 29.339
1 | 0.324 | 0.00928 | -0.024 | 34.959
1.5 | 0.386 | 0.00944 | -0.024 | 40.864
2 | 0.448 | 0.00959 | -0.025 | 46.699
2.5 | 0.51 | 0.00983 | -0.026 | 51.849
3 | 0.571 | 0.01005 | -0.026 | 56.818
3.5 | 0.632 | 0.01034 | -0.027 | 61.158
4 | 0.693 | 0.01067 | -0.028 | 64.965
4.5 | 0.753 | 0.01102 | -0.028 | 68.344
5 | 0.813 | 0.01141 | -0.029 | 71.256
5.5 | 0.872 | 0.01182 | -0.03 | 73.773
6 | 0.93 | 0.01233 | -0.03 | 75.468
6.5 | 0.988 | 0.0129 | -0.031 | 76.637
7 | 1.045 | 0.01351 | -0.031 | 77.375
7.5 | 1.1 | 0.01428 | -0.032 | 77.034
8 | 1.154 | 0.01516 | -0.033 | 76.124
8.5 | 1.206 | 0.01628 | -0.033 | 74.06
9 | 1.254 | 0.0184 | -0.034 | 68.181
9.5 | 1.301 | 0.02051 | -0.034 | 63.41
10 | 1.341 | 0.02475 | -0.035 | 54.198
10.5 | 1.382 | 0.02808 | -0.035 | 49.202
11 | 1.416 | 0.03333 | -0.035 | 42.487
11.5 | 1.451 | 0.0355 | -0.036 | 40.873
12 | 1.483 | 0.03785 | -0.036 | 39.176
12.5 | 1.51 | 0.04044 | -0.037 | 37.347
13 | 1.533 | 0.04321 | -0.037 | 35.475
13.5 | 1.551 | 0.0462 | -0.038 | 33.579
14 | 1.561 | 0.04983 | -0.038 | 31.327
14.5 | 1.564 | 0.05334 | -0.039 | 29.327
15 | 1.561 | 0.05754 | -0.039 | 27.127
15.5 | 1.551 | 0.0617 | -0.039 | 25.142
16 | 1.534 | 0.06624 | -0.04 | 23.167
16.5 | 1.51 | 0.07204 | -0.04 | 20.959
17 | 1.476 | 0.07904 | -0.04 | 18.677
17.5 | 1.432 | 0.08664 | -0.04 | 16.523
18 | 1.377 | 0.0972 | -0.04 | 14.172
18.5 | 1.316 | 0.10912 | -0.04 | 12.059
19 | 1.236 | 0.13013 | -0.038 | 9.502
19.5 | 1.142 | 0.1623 | -0.035 | 7.037

## 30. Re 500k Mach 0.25 (2)
BIGFOIL.COM POLAR EXPORT
NACA63-320 a=0.0
NACA63-320 a=0.0 |  |  |  | Cl Max: | 1.1781 | at alpha= | 14.5 | deg
XFOIL ncrit=9 |  |  |  | L/D Max: | 86.937 | at alpha= | 8 | deg
Re: | 500000 |  |  | Cd Min: | 0.14974 | at alpha= | -20 | deg
Mach: | 0.25 |  |  | Cl=0 at alpha= | -1.517 | deg
|  |  |  | @ Cl=0.1, Cd= | 0.0099119
|  |  |  | @ Cl=0.4, Cd= | 0.010225
|  |  |  | @ Cl=0.6, Cd= | 0.01057
alpha (deg) | Cl | Cd | Cm | Cl/Cd
-20 | -0.8506 | 0.14974 | 0.0002 | -5.6805
-19.5 | -0.9213 | 0.1266 | -0.0154 | -7.2773
-19 | -0.9568 | 0.11155 | -0.0252 | -8.5773
-18.5 | -0.9572 | 0.10328 | -0.0302 | -9.268
-18 | -0.9666 | 0.09363 | -0.0359 | -10.3236
-17.5 | -0.977 | 0.08427 | -0.041 | -11.5937
-17 | -0.9827 | 0.07599 | -0.0452 | -12.932
-16.5 | -0.9847 | 0.06856 | -0.0487 | -14.3626
-16 | -0.9801 | 0.06241 | -0.0509 | -15.7042
-15.5 | -0.9664 | 0.05756 | -0.0524 | -16.7894
-15 | -0.9491 | 0.05281 | -0.0548 | -17.972
-14.5 | -0.9261 | 0.04874 | -0.0565 | -19.0008
-14 | -0.9102 | 0.04533 | -0.0556 | -20.0794
-13.5 | -0.8934 | 0.04202 | -0.0546 | -21.2613
-13 | -0.8754 | 0.03886 | -0.0539 | -22.527
-12.5 | -0.8551 | 0.036 | -0.0529 | -23.7528
-12 | -0.8351 | 0.03322 | -0.0516 | -25.1385
-11.5 | -0.8202 | 0.03019 | -0.05 | -27.1679
-11 | -0.8004 | 0.02762 | -0.0483 | -28.979
-10.5 | -0.7813 | 0.02516 | -0.0462 | -31.0533
-10 | -0.7653 | 0.02258 | -0.0437 | -33.8928
-9.5 | -0.7437 | 0.02055 | -0.0411 | -36.1898
-9 | -0.7248 | 0.01859 | -0.0378 | -38.9887
-8.5 | -0.7056 | 0.01692 | -0.0338 | -41.7021
-8 | -0.6889 | 0.01567 | -0.0283 | -43.963
-7.5 | -0.6559 | 0.01448 | -0.0252 | -45.297
-7 | -0.6198 | 0.01324 | -0.0225 | -46.8127
-6.5 | -0.5836 | 0.01166 | -0.0201 | -50.0515
-6 | -0.5394 | 0.01055 | -0.0185 | -51.128
-5.5 | -0.4828 | 0.01021 | -0.0183 | -47.287
-5 | -0.424 | 0.01007 | -0.0184 | -42.1053
-4.5 | -0.3638 | 0.01001 | -0.0187 | -36.3437
-4 | -0.3035 | 0.00998 | -0.019 | -30.4108
-3.5 | -0.2425 | 0.00991 | -0.0196 | -24.4702
-3 | -0.182 | 0.00999 | -0.0199 | -18.2182
-2.5 | -0.1208 | 0.00994 | -0.0205 | -12.1529
-2 | -0.0596 | 0.00994 | -0.0212 | -5.996
-1.5 | 0.0021 | 0.00989 | -0.0219 | 0.21234
-1 | 0.0635 | 0.0099 | -0.0226 | 6.4141
-0.5 | 0.125 | 0.00992 | -0.0234 | 12.6008
0 | 0.1863 | 0.00992 | -0.0242 | 18.7802
0.5 | 0.2475 | 0.01002 | -0.0249 | 24.7006
1 | 0.3086 | 0.01003 | -0.0256 | 30.7677
1.5 | 0.3698 | 0.01021 | -0.0264 | 36.2194
2 | 0.4303 | 0.01024 | -0.027 | 42.0215
2.5 | 0.4911 | 0.01037 | -0.0276 | 47.3578
3 | 0.5512 | 0.01048 | -0.0282 | 52.5954
3.5 | 0.6111 | 0.01059 | -0.0286 | 57.7054
4 | 0.6708 | 0.01078 | -0.0291 | 62.2263
4.5 | 0.7298 | 0.01091 | -0.0293 | 66.8928
5 | 0.7881 | 0.0111 | -0.0295 | 71
5.5 | 0.8462 | 0.01131 | -0.0296 | 74.8187
6 | 0.9019 | 0.01146 | -0.0293 | 78.6998
6.5 | 0.9564 | 0.01168 | -0.0288 | 81.8836
7 | 1.0091 | 0.01195 | -0.028 | 84.4435
7.5 | 1.0588 | 0.01229 | -0.0267 | 86.1513
8 | 1.1041 | 0.0127 | -0.0247 | 86.937
8.5 | 1.1417 | 0.01322 | -0.0216 | 86.3616
9 | 1.1574 | 0.01403 | -0.0153 | 82.4947
9.5 | 1.1615 | 0.01564 | -0.0086 | 74.2647
10 | 1.1596 | 0.01776 | -0.002 | 65.2928
10.5 | 1.1773 | 0.02104 | -0.0017 | 55.9553
11 | 1.1777 | 0.02473 | 0.0013 | 47.6223
11.5 | 1.1757 | 0.02885 | 0.0039 | 40.7522
12 | 1.1712 | 0.0335 | 0.006 | 34.9612
12.5 | 1.1723 | 0.0381 | 0.0073 | 30.769
13 | 1.1718 | 0.04312 | 0.0082 | 27.1753
13.5 | 1.172 | 0.04836 | 0.0086 | 24.2349
14 | 1.176 | 0.05351 | 0.0087 | 21.9772
14.5 | 1.1781 | 0.05908 | 0.0083 | 19.9408
15 | 1.1774 | 0.06518 | 0.0076 | 18.0638
15.5 | 1.1732 | 0.07199 | 0.0063 | 16.2967
16 | 1.1709 | 0.07883 | 0.0047 | 14.8535
16.5 | 1.1667 | 0.08619 | 0.0027 | 13.5364
17 | 1.1643 | 0.09356 | 0.0003 | 12.4444
17.5 | 1.1628 | 0.10103 | -0.0024 | 11.5095
18 | 1.1569 | 0.1093 | -0.0057 | 10.5846
18.5 | 1.1595 | 0.11658 | -0.0088 | 9.946
19 | 1.1588 | 0.12435 | -0.0124 | 9.3189
19.5 | 1.1604 | 0.13185 | -0.0161 | 8.8009

## 31. Re 500k Mach 0.50 (1)
BIGFOIL.COM POLAR EXPORT
NACA63-320 a=0.0
NACA63-320 a=0.0 |  |  |  | Cl Max: | 1.399 | at alpha= | 10.5 | deg
JavaFoil+Calcfoil stall+Eppler ext transition |  |  |  | L/D Max: | 67.004 | at alpha= | 6.5 | deg
Re: | 500000 |  |  | Cd Min: | 0.00886 | at alpha= | -1.5 | deg
Mach: | 0.5 |  |  | Cl=0 at alpha= | -1.5208 | deg
|  |  |  | @ Cl=0.1, Cd= | 0.0095896
|  |  |  | @ Cl=0.4, Cd= | 0.010543
|  |  |  | @ Cl=0.6, Cd= | 0.011479
alpha (deg) | Cl | Cd | Cm | Cl/Cd
-20 | -1.057 | 0.23342 | 0.002 | -4.53
-19.5 | -1.03 | 0.22831 | 0.002 | -4.509
-19 | -1.002 | 0.21866 | 0.002 | -4.582
-18.5 | -0.974 | 0.21826 | 0.001 | -4.463
-18 | -0.944 | 0.21114 | 0.001 | -4.47
-17.5 | -0.915 | 0.20279 | 0.001 | -4.514
-17 | -0.887 | 0.19534 | 0 | -4.543
-16.5 | -0.86 | 0.1884 | 0 | -4.564
-16 | -0.829 | 0.18527 | 0 | -4.476
-15.5 | -0.801 | 0.18046 | -0.001 | -4.438
-15 | -0.773 | 0.16799 | -0.001 | -4.601
-14.5 | -0.743 | 0.16284 | -0.001 | -4.566
-14 | -0.715 | 0.15515 | -0.002 | -4.608
-13.5 | -0.687 | 0.15051 | -0.002 | -4.562
-13 | -0.658 | 0.15206 | -0.002 | -4.33
-12.5 | -0.629 | 0.13952 | -0.003 | -4.508
-12 | -0.6 | 0.13516 | -0.003 | -4.443
-11.5 | -0.573 | 0.11158 | -0.003 | -5.139
-11 | -0.544 | 0.10808 | -0.004 | -5.037
-10.5 | -0.735 | 0.07383 | -0.002 | -9.949
-10 | -0.811 | 0.06474 | -0.003 | -12.53
-9.5 | -0.942 | 0.03304 | -0.009 | -28.497
-9 | -0.918 | 0.02957 | -0.01 | -31.052
-8.5 | -0.881 | 0.02663 | -0.011 | -33.082
-8 | -0.834 | 0.02449 | -0.012 | -34.06
-7.5 | -0.784 | 0.02181 | -0.013 | -35.928
-7 | -0.728 | 0.02037 | -0.013 | -35.73
-6.5 | -0.669 | 0.01909 | -0.014 | -35.036
-6 | -0.608 | 0.01794 | -0.015 | -33.864
-5.5 | -0.553 | 0.01127 | -0.016 | -49.054
-5 | -0.487 | 0.01079 | -0.017 | -45.153
-4.5 | -0.42 | 0.01041 | -0.018 | -40.332
-4 | -0.351 | 0.01015 | -0.019 | -34.638
-3.5 | -0.282 | 0.00908 | -0.019 | -31.067
-3 | -0.214 | 0.00962 | -0.02 | -22.219
-2.5 | -0.142 | 0.00953 | -0.021 | -14.849
-2 | -0.069 | 0.00949 | -0.022 | -7.298
-1.5 | 0.003 | 0.00886 | -0.023 | 0.384
-1 | 0.076 | 0.00956 | -0.023 | 7.962
-0.5 | 0.149 | 0.00965 | -0.024 | 15.417
0 | 0.217 | 0.01004 | -0.025 | 21.581
0.5 | 0.287 | 0.01023 | -0.026 | 28.045
1 | 0.357 | 0.01037 | -0.026 | 34.404
1.5 | 0.424 | 0.01064 | -0.027 | 39.853
2 | 0.493 | 0.01093 | -0.028 | 45.063
2.5 | 0.561 | 0.01125 | -0.028 | 49.845
3 | 0.629 | 0.01165 | -0.029 | 53.945
3.5 | 0.696 | 0.0121 | -0.03 | 57.508
4 | 0.762 | 0.01259 | -0.03 | 60.551
4.5 | 0.828 | 0.01309 | -0.031 | 63.285
5 | 0.894 | 0.01376 | -0.032 | 64.937
5.5 | 0.958 | 0.01447 | -0.033 | 66.22
6 | 1.021 | 0.01526 | -0.033 | 66.923
6.5 | 1.084 | 0.01617 | -0.034 | 67.004
7 | 1.144 | 0.01729 | -0.035 | 66.172
7.5 | 1.2 | 0.01876 | -0.035 | 63.968
8 | 1.252 | 0.02147 | -0.036 | 58.322
8.5 | 1.3 | 0.02436 | -0.036 | 53.344
9 | 1.336 | 0.03056 | -0.037 | 43.728
9.5 | 1.369 | 0.03469 | -0.037 | 39.469
10 | 1.389 | 0.04199 | -0.038 | 33.083
10.5 | 1.399 | 0.04607 | -0.038 | 30.361
11 | 1.36 | 0.05827 | -0.038 | 23.337
11.5 | 1.291 | 0.05805 | -0.039 | 22.237
12 | 0.768 | 0.11145 | -0.017 | 6.893
12.5 | 0.796 | 0.1322 | -0.017 | 6.019
13 | 0.824 | 0.13672 | -0.019 | 6.029
13.5 | 0.852 | 0.14957 | -0.02 | 5.697
14 | 0.881 | 0.16036 | -0.022 | 5.494
14.5 | 0.909 | 0.16365 | -0.023 | 5.554
15 | 0.938 | 0.17592 | -0.024 | 5.332
15.5 | 0.968 | 0.18784 | -0.026 | 5.151

## 32. Re 500k Mach 0.50 (2)
BIGFOIL.COM POLAR EXPORT
NACA63-320 a=0.0
NACA63-320 a=0.0 |  |  |  | Cl Max: | 1.0997 | at alpha= | 9 | deg
XFOIL ncrit=9 |  |  |  | L/D Max: | 70.2282 | at alpha= | 6 | deg
Re: | 500000 |  |  | Cd Min: | 0.15952 | at alpha= | -16 | deg
Mach: | 0.5 |  |  | Cl=0 at alpha= | -1.5241 | deg
|  |  |  | @ Cl=0.1, Cd= | 0.011
|  |  |  | @ Cl=0.4, Cd= | 0.011402
|  |  |  | @ Cl=0.6, Cd= | 0.011968
alpha (deg) | Cl | Cd | Cm | Cl/Cd
-16 | -0.5367 | 0.15952 | -0.0051 | -3.3645
-15.5 | -0.5255 | 0.1506 | -0.0101 | -3.4894
-15 | -0.5289 | 0.13844 | -0.017 | -3.8204
-14.5 | -0.5943 | 0.11469 | -0.0317 | -5.1818
-14 | -0.6585 | 0.09462 | -0.0456 | -6.9594
-13.5 | -0.6982 | 0.08047 | -0.0549 | -8.6765
-13 | -0.7243 | 0.06929 | -0.0612 | -10.4532
-12.5 | -0.7376 | 0.06056 | -0.0649 | -12.1797
-12 | -0.7376 | 0.05387 | -0.0666 | -13.6922
-11.5 | -0.7283 | 0.04842 | -0.0671 | -15.0413
-11 | -0.7121 | 0.04397 | -0.0663 | -16.1951
-10.5 | -0.6901 | 0.04019 | -0.0651 | -17.1709
-10 | -0.6722 | 0.03654 | -0.0634 | -18.3963
-9.5 | -0.6537 | 0.03308 | -0.0616 | -19.7612
-9 | -0.6361 | 0.02979 | -0.0593 | -21.3528
-8.5 | -0.6192 | 0.02658 | -0.0569 | -23.2957
-8 | -0.6037 | 0.02346 | -0.054 | -25.7332
-7.5 | -0.587 | 0.02063 | -0.0507 | -28.4537
-7 | -0.5722 | 0.01796 | -0.0467 | -31.8597
-6.5 | -0.5631 | 0.01558 | -0.0411 | -36.1425
-6 | -0.558 | 0.01379 | -0.0333 | -40.4641
-5.5 | -0.5372 | 0.01183 | -0.0274 | -45.41
-5 | -0.4818 | 0.01118 | -0.0252 | -43.0948
-4.5 | -0.4152 | 0.01101 | -0.0244 | -37.7112
-4 | -0.347 | 0.01099 | -0.0239 | -31.5742
-3.5 | -0.2771 | 0.01093 | -0.0238 | -25.3522
-3 | -0.2073 | 0.01098 | -0.0239 | -18.8798
-2.5 | -0.1373 | 0.011 | -0.0241 | -12.4818
-2 | -0.067 | 0.011 | -0.0245 | -6.0909
-1.5 | 0.0034 | 0.01095 | -0.0251 | 0.3105
-1 | 0.0735 | 0.011 | -0.0257 | 6.6818
-0.5 | 0.1434 | 0.011 | -0.0263 | 13.0364
0 | 0.2134 | 0.01109 | -0.0269 | 19.2426
0.5 | 0.2826 | 0.01117 | -0.0275 | 25.2999
1 | 0.3521 | 0.01127 | -0.028 | 31.2422
1.5 | 0.4208 | 0.01146 | -0.0284 | 36.719
2 | 0.4894 | 0.0116 | -0.0287 | 42.1897
2.5 | 0.5578 | 0.01186 | -0.029 | 47.032
3 | 0.6245 | 0.01203 | -0.0289 | 51.9119
3.5 | 0.6914 | 0.0123 | -0.0287 | 56.2114
4 | 0.7563 | 0.01255 | -0.0281 | 60.2629
4.5 | 0.8196 | 0.01288 | -0.0271 | 63.6335
5 | 0.8814 | 0.01318 | -0.0258 | 66.8741
5.5 | 0.9363 | 0.01359 | -0.0234 | 68.8962
6 | 0.9846 | 0.01402 | -0.0199 | 70.2282
6.5 | 1.0156 | 0.01462 | -0.014 | 69.4665
7 | 1.0422 | 0.01574 | -0.0085 | 66.2135
7.5 | 1.0666 | 0.0173 | -0.0035 | 61.6532
8 | 1.0859 | 0.01935 | 0.0012 | 56.1189
8.5 | 1.0962 | 0.02204 | 0.0061 | 49.7368
9 | 1.0997 | 0.02538 | 0.0106 | 43.3294
9.5 | 1.0949 | 0.02938 | 0.015 | 37.2668
10 | 1.0841 | 0.03389 | 0.0193 | 31.9888
10.5 | 1.0866 | 0.04014 | 0.0175 | 27.0703
11.5 | 1.0794 | 0.05207 | 0.0185 | 20.7298
12 | 1.0765 | 0.05844 | 0.0184 | 18.4206
12.5 | 1.0776 | 0.06481 | 0.0178 | 16.6271
13 | 1.0787 | 0.07149 | 0.0168 | 15.0888
13.5 | 1.0763 | 0.07882 | 0.0151 | 13.6552
14 | 1.0715 | 0.08677 | 0.0128 | 12.3487

## 33. Re 750k Mach 0.00 (1)
BIGFOIL.COM POLAR EXPORT
NACA63-320 a=0.0
NACA63-320 a=0.0 |  |  |  | Cl Max: | 1.642 | at alpha= | 16.5 | deg
JavaFoil+Calcfoil stall+Eppler ext transition |  |  |  | L/D Max: | 92.376 | at alpha= | 7 | deg
Re: | 750000 |  |  | Cd Min: | 0.00764 | at alpha= | -2 | deg
Mach: | 0 |  |  | Cl=0 at alpha= | -1.5238 | deg
|  |  |  | @ Cl=0.1, Cd= | 0.0077062
|  |  |  | @ Cl=0.4, Cd= | 0.0079933
|  |  |  | @ Cl=0.6, Cd= | 0.0084898
alpha (deg) | Cl | Cd | Cm | Cl/Cd
-20 | -1.066 | 0.15953 | 0.002 | -6.684
-19.5 | -1.081 | 0.15266 | 0.002 | -7.081
-19 | -1.096 | 0.14439 | 0.002 | -7.587
-18.5 | -1.111 | 0.13362 | 0.001 | -8.314
-18 | -1.127 | 0.12155 | 0.001 | -9.274
-17.5 | -1.172 | 0.09147 | 0.001 | -12.814
-17 | -1.188 | 0.08108 | 0 | -14.648
-16.5 | -1.212 | 0.06523 | 0 | -18.588
-16 | -1.221 | 0.05718 | -0.001 | -21.355
-15.5 | -1.222 | 0.05192 | -0.001 | -23.535
-15 | -1.221 | 0.04632 | -0.002 | -26.357
-14.5 | -1.214 | 0.04172 | -0.002 | -29.109
-14 | -1.203 | 0.038 | -0.003 | -31.658
-13.5 | -1.187 | 0.03477 | -0.003 | -34.13
-13 | -1.166 | 0.03199 | -0.004 | -36.449
-12.5 | -1.141 | 0.02954 | -0.005 | -38.639
-12 | -1.113 | 0.02715 | -0.005 | -41.004
-11.5 | -1.08 | 0.02529 | -0.006 | -42.726
-11 | -1.044 | 0.02359 | -0.006 | -44.272
-10.5 | -1.005 | 0.02213 | -0.007 | -45.404
-10 | -0.962 | 0.0207 | -0.008 | -46.49
-9.5 | -0.917 | 0.01945 | -0.008 | -47.157
-9 | -0.87 | 0.01746 | -0.009 | -49.815
-8.5 | -0.819 | 0.01651 | -0.01 | -49.58
-8 | -0.766 | 0.01569 | -0.01 | -48.814
-7.5 | -0.712 | 0.01491 | -0.011 | -47.747
-7 | -0.657 | 0.01419 | -0.012 | -46.266
-6.5 | -0.601 | 0.01357 | -0.013 | -44.251
-6 | -0.556 | 0.00838 | -0.014 | -66.416
-5.5 | -0.495 | 0.0082 | -0.014 | -60.448
-5 | -0.434 | 0.00813 | -0.015 | -53.406
-4.5 | -0.372 | 0.00795 | -0.016 | -46.834
-4 | -0.31 | 0.00787 | -0.016 | -39.415
-3.5 | -0.248 | 0.00777 | -0.017 | -31.907
-3 | -0.185 | 0.0077 | -0.018 | -24.063
-2.5 | -0.123 | 0.0077 | -0.018 | -15.943
-2 | -0.06 | 0.00764 | -0.019 | -7.858
-1.5 | 0.003 | 0.00764 | -0.02 | 0.385
-1 | 0.066 | 0.00769 | -0.021 | 8.566
-0.5 | 0.129 | 0.00772 | -0.021 | 16.685
0 | 0.192 | 0.00774 | -0.022 | 24.779
0.5 | 0.255 | 0.00778 | -0.023 | 32.745
1 | 0.318 | 0.00785 | -0.023 | 40.47
1.5 | 0.379 | 0.00796 | -0.024 | 47.634
2 | 0.442 | 0.00806 | -0.025 | 54.811
2.5 | 0.504 | 0.00829 | -0.025 | 60.802
3 | 0.561 | 0.00808 | -0.026 | 69.374
3.5 | 0.62 | 0.0087 | -0.027 | 71.264
4 | 0.679 | 0.00897 | -0.027 | 75.762
4.5 | 0.738 | 0.00919 | -0.028 | 80.301
5 | 0.797 | 0.00949 | -0.028 | 83.961
5.5 | 0.855 | 0.00978 | -0.029 | 87.37
6 | 0.912 | 0.0102 | -0.03 | 89.373
6.5 | 0.968 | 0.01064 | -0.03 | 91.033
7 | 1.024 | 0.01109 | -0.031 | 92.376
7.5 | 1.078 | 0.01173 | -0.031 | 91.919
8 | 1.131 | 0.01242 | -0.032 | 91.105
8.5 | 1.183 | 0.01332 | -0.032 | 88.829
9 | 1.231 | 0.01491 | -0.033 | 82.534
9.5 | 1.278 | 0.01637 | -0.033 | 78.042
10 | 1.323 | 0.01822 | -0.034 | 72.577
10.5 | 1.36 | 0.02304 | -0.034 | 59.045
11 | 1.401 | 0.02502 | -0.035 | 56.006
11.5 | 1.436 | 0.0296 | -0.035 | 48.505
12 | 1.472 | 0.03146 | -0.036 | 46.788
12.5 | 1.506 | 0.03344 | -0.036 | 45.033
13 | 1.537 | 0.03553 | -0.037 | 43.26
13.5 | 1.565 | 0.03773 | -0.037 | 41.467
14 | 1.587 | 0.04038 | -0.038 | 39.312
14.5 | 1.606 | 0.04295 | -0.038 | 37.384
15 | 1.621 | 0.04561 | -0.038 | 35.536
15.5 | 1.632 | 0.04838 | -0.039 | 33.724
16 | 1.639 | 0.05154 | -0.039 | 31.793
16.5 | 1.642 | 0.05495 | -0.04 | 29.873
17 | 1.639 | 0.0591 | -0.04 | 27.737
17.5 | 1.632 | 0.06302 | -0.04 | 25.894
18 | 1.62 | 0.06746 | -0.041 | 24.016
18.5 | 1.604 | 0.07248 | -0.041 | 22.133
19 | 1.585 | 0.07783 | -0.041 | 20.363
19.5 | 1.562 | 0.08363 | -0.042 | 18.679
20 | 1.537 | 0.08939 | -0.042 | 17.196

## 34. Re 750k Mach 0.00 (2)
BIGFOIL.COM POLAR EXPORT
NACA63-320 a=0.0
NACA63-320 a=0.0 |  |  |  | Cl Max: | 1.2595 | at alpha= | 17.5 | deg
XFOIL ncrit=9 |  |  |  | L/D Max: | 104.573 | at alpha= | 8 | deg
Re: | 750000 |  |  | Cd Min: | 0.11404 | at alpha= | 20 | deg
Mach: | 0 |  |  | Cl=0 at alpha= | -1.5176 | deg
|  |  |  | @ Cl=0.1, Cd= | 0.0081223
|  |  |  | @ Cl=0.4, Cd= | 0.0083384
|  |  |  | @ Cl=0.6, Cd= | 0.0086253
alpha (deg) | Cl | Cd | Cm | Cl/Cd
-20 | -1.1233 | 0.09182 | -0.0275 | -12.2337
-19.5 | -1.1228 | 0.0846 | -0.0312 | -13.2719
-19 | -1.1227 | 0.07772 | -0.0343 | -14.4454
-18.5 | -1.117 | 0.07165 | -0.0371 | -15.5897
-18 | -1.1099 | 0.06601 | -0.0394 | -16.8141
-17.5 | -1.1006 | 0.06082 | -0.0412 | -18.096
-17 | -1.0877 | 0.05619 | -0.0428 | -19.3575
-16.5 | -1.0726 | 0.05195 | -0.0441 | -20.6468
-16 | -1.0643 | 0.04731 | -0.045 | -22.4963
-15 | -1.0225 | 0.03992 | -0.0483 | -25.6137
-14.5 | -1.0061 | 0.03707 | -0.0474 | -27.1405
-14 | -0.9873 | 0.03439 | -0.0466 | -28.7089
-13.5 | -0.9798 | 0.03095 | -0.0453 | -31.6575
-13 | -0.9637 | 0.02824 | -0.044 | -34.1254
-12.5 | -0.9431 | 0.02596 | -0.0425 | -36.329
-12 | -0.9174 | 0.02411 | -0.0411 | -38.0506
-11.5 | -0.9026 | 0.0217 | -0.0387 | -41.5945
-11 | -0.8802 | 0.01988 | -0.0365 | -44.2757
-10.5 | -0.8529 | 0.0185 | -0.0342 | -46.1027
-10 | -0.8333 | 0.01691 | -0.0308 | -49.2785
-9.5 | -0.8089 | 0.01588 | -0.027 | -50.9383
-9 | -0.781 | 0.01497 | -0.0233 | -52.171
-8.5 | -0.7432 | 0.01406 | -0.0212 | -52.8592
-7.5 | -0.6578 | 0.01232 | -0.0184 | -53.3929
-7 | -0.6123 | 0.01146 | -0.0174 | -53.4293
-6.5 | -0.568 | 0.01027 | -0.0164 | -55.3067
-6 | -0.5225 | 0.00912 | -0.0156 | -57.2917
-5.5 | -0.468 | 0.00864 | -0.0157 | -54.1667
-5 | -0.4109 | 0.00846 | -0.0162 | -48.5697
-4.5 | -0.3525 | 0.00831 | -0.0168 | -42.4188
-4 | -0.294 | 0.00828 | -0.0174 | -35.5072
-3.5 | -0.2348 | 0.00818 | -0.0181 | -28.7042
-3 | -0.1761 | 0.00816 | -0.0188 | -21.5809
-2.5 | -0.1168 | 0.00813 | -0.0195 | -14.3665
-2 | -0.0575 | 0.00812 | -0.0203 | -7.0813
-1.5 | 0.0021 | 0.00812 | -0.0211 | 0.25862
-1 | 0.0616 | 0.00809 | -0.022 | 7.6143
-0.5 | 0.121 | 0.00814 | -0.0228 | 14.8649
0 | 0.1805 | 0.00812 | -0.0236 | 22.2291
0.5 | 0.2395 | 0.00823 | -0.0244 | 29.1009
1 | 0.299 | 0.00821 | -0.0252 | 36.419
2 | 0.417 | 0.00836 | -0.0268 | 49.8804
2.5 | 0.476 | 0.00842 | -0.0276 | 56.5321
3 | 0.5342 | 0.00855 | -0.0283 | 62.4795
3.5 | 0.5927 | 0.0086 | -0.029 | 68.9186
4 | 0.6504 | 0.0088 | -0.0296 | 73.9091
4.5 | 0.7083 | 0.00885 | -0.0303 | 80.0339
5 | 0.7649 | 0.00905 | -0.0307 | 84.5193
6 | 0.8776 | 0.00933 | -0.0316 | 94.0622
6.5 | 0.9319 | 0.00957 | -0.0317 | 97.3772
7 | 0.9861 | 0.00981 | -0.0318 | 100.5199
7.5 | 1.0386 | 0.01007 | -0.0317 | 103.138
8 | 1.0886 | 0.01041 | -0.0311 | 104.5725
8.5 | 1.1333 | 0.01091 | -0.0299 | 103.8772
9 | 1.1675 | 0.01171 | -0.0271 | 99.7011
9.5 | 1.1827 | 0.01273 | -0.0212 | 92.9065
10 | 1.188 | 0.01429 | -0.0148 | 83.1351
10.5 | 1.1899 | 0.01622 | -0.0087 | 73.36
11 | 1.2096 | 0.01871 | -0.0075 | 64.6499
11.5 | 1.2159 | 0.02171 | -0.0045 | 56.0064
12 | 1.222 | 0.02493 | -0.0019 | 49.0172
12.5 | 1.2264 | 0.02847 | 0.0003 | 43.0769
13 | 1.2314 | 0.0322 | 0.002 | 38.2422
13.5 | 1.2378 | 0.03613 | 0.0032 | 34.2596
14 | 1.2445 | 0.04024 | 0.0041 | 30.9269
14.5 | 1.2506 | 0.0446 | 0.0046 | 28.0404
15 | 1.2543 | 0.04942 | 0.0048 | 25.3804
15.5 | 1.2545 | 0.0548 | 0.0046 | 22.8923
16 | 1.2553 | 0.06037 | 0.0041 | 20.7934
16.5 | 1.2559 | 0.06617 | 0.0032 | 18.9799
17 | 1.2571 | 0.07217 | 0.002 | 17.4186
17.5 | 1.2595 | 0.0782 | 0.0005 | 16.1061
18 | 1.2544 | 0.08544 | -0.0016 | 14.6816
18.5 | 1.2591 | 0.09157 | -0.0036 | 13.7501
19 | 1.2564 | 0.09891 | -0.0063 | 12.7025
19.5 | 1.2501 | 0.10695 | -0.0095 | 11.6886
20 | 1.2512 | 0.11404 | -0.0126 | 10.9716

## 35. Re 750k Mach 0.10 (1)
BIGFOIL.COM POLAR EXPORT
NACA63-320 a=0.0
NACA63-320 a=0.0 |  |  |  | Cl Max: | 1.629 | at alpha= | 16 | deg
JavaFoil+Calcfoil stall+Eppler ext transition |  |  |  | L/D Max: | 91.724 | at alpha= | 7 | deg
Re: | 750000 |  |  | Cd Min: | 0.00766 | at alpha= | -2 | deg
Mach: | 0.1 |  |  | Cl=0 at alpha= | -1.5238 | deg
|  |  |  | @ Cl=0.1, Cd= | 0.0077054
|  |  |  | @ Cl=0.4, Cd= | 0.0080152
|  |  |  | @ Cl=0.6, Cd= | 0.0086833
alpha (deg) | Cl | Cd | Cm | Cl/Cd
-20 | -1.022 | 0.16429 | 0.002 | -6.221
-19.5 | -1.042 | 0.15525 | 0.002 | -6.715
-19 | -1.058 | 0.14935 | 0.002 | -7.087
-18.5 | -1.076 | 0.13961 | 0.001 | -7.705
-18 | -1.093 | 0.12923 | 0.001 | -8.454
-17.5 | -1.122 | 0.10838 | 0.001 | -10.355
-17 | -1.144 | 0.0945 | 0 | -12.108
-16.5 | -1.186 | 0.07027 | 0 | -16.874
-16 | -1.2 | 0.06052 | -0.001 | -19.836
-15.5 | -1.208 | 0.05323 | -0.001 | -22.696
-15 | -1.208 | 0.04819 | -0.002 | -25.063
-14.5 | -1.204 | 0.04319 | -0.002 | -27.887
-14 | -1.196 | 0.03905 | -0.003 | -30.625
-13.5 | -1.183 | 0.03521 | -0.003 | -33.59
-13 | -1.163 | 0.03269 | -0.004 | -35.581
-12.5 | -1.14 | 0.03013 | -0.005 | -37.839
-12 | -1.113 | 0.02763 | -0.005 | -40.29
-11.5 | -1.081 | 0.02583 | -0.006 | -41.848
-11 | -1.046 | 0.02394 | -0.007 | -43.69
-10.5 | -1.007 | 0.02238 | -0.007 | -44.99
-10 | -0.965 | 0.021 | -0.008 | -45.956
-9.5 | -0.92 | 0.01969 | -0.008 | -46.718
-9 | -0.873 | 0.01765 | -0.009 | -49.448
-8.5 | -0.822 | 0.01668 | -0.01 | -49.242
-8 | -0.769 | 0.01584 | -0.011 | -48.53
-7.5 | -0.715 | 0.01503 | -0.011 | -47.526
-7 | -0.659 | 0.01431 | -0.012 | -46.077
-6.5 | -0.603 | 0.01367 | -0.013 | -44.101
-6 | -0.559 | 0.00839 | -0.014 | -66.586
-5.5 | -0.498 | 0.00821 | -0.014 | -60.648
-5 | -0.436 | 0.00813 | -0.015 | -53.663
-4.5 | -0.374 | 0.00796 | -0.016 | -47.043
-4 | -0.312 | 0.00788 | -0.016 | -39.598
-3.5 | -0.249 | 0.00783 | -0.017 | -31.83
-3 | -0.186 | 0.00769 | -0.018 | -24.233
-2.5 | -0.123 | 0.00769 | -0.019 | -16.042
-2 | -0.06 | 0.00766 | -0.019 | -7.873
-1.5 | 0.003 | 0.00769 | -0.02 | 0.385
-1 | 0.066 | 0.0077 | -0.021 | 8.601
-0.5 | 0.129 | 0.00771 | -0.021 | 16.792
0 | 0.193 | 0.00773 | -0.022 | 24.949
0.5 | 0.256 | 0.00781 | -0.023 | 32.774
1 | 0.319 | 0.00785 | -0.023 | 40.656
1.5 | 0.381 | 0.00797 | -0.024 | 47.805
2 | 0.444 | 0.00812 | -0.025 | 54.627
2.5 | 0.507 | 0.0083 | -0.026 | 61.023
3 | 0.563 | 0.00856 | -0.026 | 65.773
3.5 | 0.623 | 0.00876 | -0.027 | 71.126
4 | 0.682 | 0.00902 | -0.027 | 75.632
4.5 | 0.741 | 0.00927 | -0.028 | 80.018
5 | 0.8 | 0.00955 | -0.028 | 83.793
5.5 | 0.858 | 0.00989 | -0.029 | 86.795
6 | 0.916 | 0.01029 | -0.03 | 89.017
6.5 | 0.972 | 0.01073 | -0.03 | 90.607
7 | 1.029 | 0.01121 | -0.031 | 91.724
7.5 | 1.083 | 0.01185 | -0.031 | 91.364
8 | 1.136 | 0.01255 | -0.032 | 90.498
8.5 | 1.187 | 0.01351 | -0.033 | 87.862
9 | 1.235 | 0.01516 | -0.033 | 81.476
9.5 | 1.282 | 0.01665 | -0.034 | 76.995
10 | 1.327 | 0.01856 | -0.034 | 71.484
10.5 | 1.364 | 0.02342 | -0.034 | 58.251
11 | 1.405 | 0.02539 | -0.035 | 55.361
11.5 | 1.439 | 0.03005 | -0.035 | 47.885
12 | 1.475 | 0.03201 | -0.036 | 46.073
12.5 | 1.508 | 0.03393 | -0.036 | 44.443
13 | 1.538 | 0.03613 | -0.037 | 42.576
13.5 | 1.565 | 0.0385 | -0.037 | 40.638
14 | 1.586 | 0.04107 | -0.038 | 38.62
14.5 | 1.603 | 0.04377 | -0.038 | 36.62
15 | 1.616 | 0.04646 | -0.039 | 34.777
15.5 | 1.624 | 0.04943 | -0.039 | 32.861
16 | 1.629 | 0.0529 | -0.039 | 30.784
16.5 | 1.629 | 0.05657 | -0.04 | 28.793
17 | 1.623 | 0.06043 | -0.04 | 26.863
17.5 | 1.612 | 0.06466 | -0.041 | 24.927
18 | 1.596 | 0.06986 | -0.041 | 22.84
18.5 | 1.576 | 0.07515 | -0.041 | 20.966
19 | 1.552 | 0.08084 | -0.041 | 19.196
19.5 | 1.525 | 0.08663 | -0.042 | 17.602
20 | 1.494 | 0.09358 | -0.042 | 15.97

## 36. Re 750k Mach 0.10 (2)
BIGFOIL.COM POLAR EXPORT
NACA63-320 a=0.0
NACA63-320 a=0.0 |  |  |  | Cl Max: | 1.2495 | at alpha= | 17.5 | deg
XFOIL ncrit=9 |  |  |  | L/D Max: | 103.875 | at alpha= | 8 | deg
Re: | 750000 |  |  | Cd Min: | 0.11752 | at alpha= | 20 | deg
Mach: | 0.1 |  |  | Cl=0 at alpha= | -1.5183 | deg
|  |  |  | @ Cl=0.1, Cd= | 0.0081491
|  |  |  | @ Cl=0.4, Cd= | 0.0083734
|  |  |  | @ Cl=0.6, Cd= | 0.0086608
alpha (deg) | Cl | Cd | Cm | Cl/Cd
-20 | -1.1077 | 0.0961 | -0.0264 | -11.5265
-19.5 | -1.1072 | 0.08853 | -0.0305 | -12.5065
-19 | -1.1086 | 0.08128 | -0.0339 | -13.6393
-18.5 | -1.1054 | 0.0747 | -0.0369 | -14.7979
-18 | -1.0996 | 0.06872 | -0.0395 | -16.0012
-17.5 | -1.0911 | 0.06327 | -0.0415 | -17.2451
-17 | -1.0791 | 0.0584 | -0.0433 | -18.4777
-16.5 | -1.0651 | 0.05392 | -0.0446 | -19.7533
-15 | -1.0162 | 0.04141 | -0.0491 | -24.54
-14.5 | -1.0001 | 0.03839 | -0.0484 | -26.0511
-14 | -0.9819 | 0.03554 | -0.0477 | -27.628
-13.5 | -0.9722 | 0.03218 | -0.0465 | -30.2113
-13 | -0.9581 | 0.02923 | -0.0452 | -32.778
-12.5 | -0.9381 | 0.02681 | -0.0438 | -34.9907
-12 | -0.9136 | 0.02482 | -0.0424 | -36.809
-11.5 | -0.8977 | 0.02238 | -0.0401 | -40.1117
-11 | -0.8765 | 0.02041 | -0.0379 | -42.9446
-10.5 | -0.8469 | 0.01907 | -0.0359 | -44.4101
-10 | -0.8295 | 0.01727 | -0.0324 | -48.0313
-9.5 | -0.8034 | 0.01614 | -0.029 | -49.777
-9 | -0.7813 | 0.01514 | -0.0245 | -51.605
-8.5 | -0.7438 | 0.01425 | -0.0222 | -52.1965
-8 | -0.7039 | 0.01336 | -0.0203 | -52.6871
-7.5 | -0.6602 | 0.01245 | -0.019 | -53.0281
-7 | -0.6145 | 0.01159 | -0.0179 | -53.0198
-6.5 | -0.5701 | 0.01042 | -0.0169 | -54.7121
-6 | -0.5252 | 0.00921 | -0.0159 | -57.025
-5.5 | -0.4709 | 0.00868 | -0.016 | -54.2512
-5 | -0.4135 | 0.00849 | -0.0164 | -48.7044
-4.5 | -0.3547 | 0.00834 | -0.017 | -42.53
-4 | -0.2958 | 0.00831 | -0.0176 | -35.5957
-3.5 | -0.2363 | 0.0082 | -0.0183 | -28.8171
-3 | -0.1772 | 0.00819 | -0.0189 | -21.6361
-2.5 | -0.1174 | 0.00815 | -0.0197 | -14.4049
-2 | -0.0579 | 0.00817 | -0.0204 | -7.0869
-1.5 | 0.0022 | 0.00814 | -0.0213 | 0.27027
-1 | 0.062 | 0.00813 | -0.0221 | 7.6261
-0.5 | 0.1218 | 0.00816 | -0.0229 | 14.9265
0 | 0.1817 | 0.00815 | -0.0238 | 22.2945
0.5 | 0.2412 | 0.00825 | -0.0245 | 29.2364
1 | 0.301 | 0.00824 | -0.0254 | 36.5291
1.5 | 0.3605 | 0.00834 | -0.0262 | 43.2254
2 | 0.4197 | 0.00839 | -0.0269 | 50.0238
2.5 | 0.479 | 0.00846 | -0.0277 | 56.6194
3 | 0.5376 | 0.00858 | -0.0284 | 62.6573
3.5 | 0.5965 | 0.00865 | -0.0291 | 68.9595
4 | 0.6547 | 0.00883 | -0.0297 | 74.145
4.5 | 0.7128 | 0.0089 | -0.0303 | 80.0899
5 | 0.7699 | 0.00909 | -0.0308 | 84.6975
5.5 | 0.827 | 0.00923 | -0.0312 | 89.5991
6 | 0.8831 | 0.00939 | -0.0315 | 94.0469
6.5 | 0.9378 | 0.00962 | -0.0316 | 97.4844
7 | 0.9916 | 0.00991 | -0.0316 | 100.0605
7.5 | 1.0442 | 0.01017 | -0.0313 | 102.6745
8 | 1.0938 | 0.01053 | -0.0307 | 103.8746
8.5 | 1.1385 | 0.01104 | -0.0293 | 103.125
9 | 1.1699 | 0.0119 | -0.0259 | 98.3109
9.5 | 1.1799 | 0.01302 | -0.0193 | 90.6221
10 | 1.1857 | 0.01471 | -0.0132 | 80.605
10.5 | 1.1877 | 0.01674 | -0.0073 | 70.9498
11 | 1.2072 | 0.01939 | -0.0063 | 62.2589
11.5 | 1.2117 | 0.02259 | -0.0033 | 53.6388
12 | 1.2172 | 0.02594 | -0.0008 | 46.9237
12.5 | 1.2204 | 0.02965 | 0.0014 | 41.1602
13 | 1.2263 | 0.03346 | 0.003 | 36.6497
13.5 | 1.2331 | 0.03743 | 0.0041 | 32.9442
14 | 1.239 | 0.04174 | 0.0049 | 29.6838
14.5 | 1.2439 | 0.04632 | 0.0053 | 26.8545
15 | 1.2464 | 0.05136 | 0.0054 | 24.2679
15.5 | 1.2469 | 0.05682 | 0.0051 | 21.9447
16 | 1.2481 | 0.06246 | 0.0045 | 19.9824
16.5 | 1.2481 | 0.06848 | 0.0035 | 18.2258
17 | 1.246 | 0.07499 | 0.002 | 16.6155
17.5 | 1.2495 | 0.08103 | 0.0004 | 15.4202
18 | 1.246 | 0.0882 | -0.0017 | 14.127
18.5 | 1.2485 | 0.09476 | -0.004 | 13.1754
19 | 1.2438 | 0.10251 | -0.0069 | 12.1335
19.5 | 1.2408 | 0.11017 | -0.0101 | 11.2626
20 | 1.2411 | 0.11752 | -0.0134 | 10.5608

## 37. Re 750k Mach 0.25 (1)
BIGFOIL.COM POLAR EXPORT
NACA63-320 a=0.0
NACA63-320 a=0.0 |  |  |  | Cl Max: | 1.57 | at alpha= | 14.5 | deg
JavaFoil+Calcfoil stall+Eppler ext transition |  |  |  | L/D Max: | 88.538 | at alpha= | 7 | deg
Re: | 750000 |  |  | Cd Min: | 0.00777 | at alpha= | -2 | deg
Mach: | 0.25 |  |  | Cl=0 at alpha= | -1.5231 | deg
|  |  |  | @ Cl=0.1, Cd= | 0.00781
|  |  |  | @ Cl=0.4, Cd= | 0.0081297
|  |  |  | @ Cl=0.6, Cd= | 0.0089044
alpha (deg) | Cl | Cd | Cm | Cl/Cd
-18.5 | -0.802 | 0.1616 | 0.001 | -4.961
-18 | -0.846 | 0.15433 | 0.001 | -5.484
-17.5 | -0.889 | 0.14197 | 0.001 | -6.264
-17 | -0.928 | 0.13186 | 0 | -7.036
-16.5 | -0.963 | 0.12107 | 0 | -7.952
-16 | -0.992 | 0.11169 | -0.001 | -8.88
-15.5 | -1.028 | 0.09506 | -0.001 | -10.819
-15 | -1.087 | 0.06771 | -0.002 | -16.061
-14.5 | -1.117 | 0.05493 | -0.002 | -20.344
-14 | -1.134 | 0.04648 | -0.003 | -24.398
-13.5 | -1.139 | 0.04109 | -0.003 | -27.712
-13 | -1.133 | 0.03752 | -0.004 | -30.207
-12.5 | -1.124 | 0.03349 | -0.005 | -33.55
-12 | -1.105 | 0.03093 | -0.005 | -35.714
-11.5 | -1.081 | 0.02841 | -0.006 | -38.036
-11 | -1.051 | 0.02625 | -0.007 | -40.04
-10.5 | -1.017 | 0.02427 | -0.007 | -41.896
-10 | -0.978 | 0.02259 | -0.008 | -43.282
-9.5 | -0.934 | 0.02118 | -0.009 | -44.1
-9 | -0.888 | 0.01875 | -0.009 | -47.352
-8.5 | -0.837 | 0.0177 | -0.01 | -47.298
-8 | -0.784 | 0.01669 | -0.011 | -46.96
-7.5 | -0.729 | 0.01586 | -0.011 | -45.989
-7 | -0.673 | 0.01503 | -0.012 | -44.808
-6.5 | -0.616 | 0.0143 | -0.013 | -43.07
-6 | -0.574 | 0.00864 | -0.014 | -66.404
-5.5 | -0.511 | 0.00841 | -0.015 | -60.794
-5 | -0.448 | 0.00826 | -0.015 | -54.216
-4.5 | -0.384 | 0.00817 | -0.016 | -47.017
-4 | -0.32 | 0.00803 | -0.017 | -39.889
-3.5 | -0.256 | 0.00797 | -0.018 | -32.108
-3 | -0.191 | 0.00785 | -0.018 | -24.372
-2.5 | -0.127 | 0.00779 | -0.019 | -16.262
-2 | -0.062 | 0.00777 | -0.02 | -7.973
-1.5 | 0.003 | 0.00781 | -0.021 | 0.389
-1 | 0.068 | 0.00781 | -0.021 | 8.716
-0.5 | 0.133 | 0.00781 | -0.022 | 17.03
0 | 0.198 | 0.00791 | -0.023 | 25.043
0.5 | 0.263 | 0.00795 | -0.023 | 33.079
1 | 0.328 | 0.00802 | -0.024 | 40.907
1.5 | 0.391 | 0.00814 | -0.025 | 48.072
2 | 0.452 | 0.00807 | -0.025 | 56.009
2.5 | 0.514 | 0.0086 | -0.026 | 59.767
3 | 0.576 | 0.00881 | -0.027 | 65.36
3.5 | 0.637 | 0.00905 | -0.027 | 70.376
4 | 0.698 | 0.00935 | -0.028 | 74.692
4.5 | 0.759 | 0.00963 | -0.029 | 78.771
5 | 0.819 | 0.00995 | -0.029 | 82.303
5.5 | 0.878 | 0.01032 | -0.03 | 85.038
6 | 0.937 | 0.01081 | -0.03 | 86.677
6.5 | 0.995 | 0.01128 | -0.031 | 88.176
7 | 1.052 | 0.01188 | -0.032 | 88.538
7.5 | 1.107 | 0.01258 | -0.032 | 87.982
8 | 1.161 | 0.01342 | -0.033 | 86.465
8.5 | 1.212 | 0.01463 | -0.033 | 82.854
9 | 1.26 | 0.01649 | -0.034 | 76.395
9.5 | 1.306 | 0.01829 | -0.034 | 71.417
10 | 1.346 | 0.0224 | -0.035 | 60.064
10.5 | 1.386 | 0.02561 | -0.035 | 54.137
11 | 1.42 | 0.03073 | -0.036 | 46.216
11.5 | 1.455 | 0.03277 | -0.036 | 44.411
12 | 1.487 | 0.0349 | -0.037 | 42.606
12.5 | 1.515 | 0.0373 | -0.037 | 40.606
13 | 1.538 | 0.03992 | -0.038 | 38.522
13.5 | 1.556 | 0.04263 | -0.038 | 36.507
14 | 1.566 | 0.0459 | -0.038 | 34.123
14.5 | 1.57 | 0.04918 | -0.039 | 31.917
15 | 1.567 | 0.05298 | -0.039 | 29.57
15.5 | 1.557 | 0.0567 | -0.04 | 27.462
16 | 1.541 | 0.0608 | -0.04 | 25.342
16.5 | 1.517 | 0.06629 | -0.04 | 22.881
17 | 1.484 | 0.07194 | -0.041 | 20.634
17.5 | 1.442 | 0.07845 | -0.041 | 18.375
18 | 1.39 | 0.08687 | -0.041 | 16.001
18.5 | 1.331 | 0.09609 | -0.041 | 13.853
19 | 1.265 | 0.10774 | -0.041 | 11.738
19.5 | 1.187 | 0.12553 | -0.04 | 9.456

## 38. Re 750k Mach 0.25 (2)
BIGFOIL.COM POLAR EXPORT
NACA63-320 a=0.0
NACA63-320 a=0.0 |  |  |  | Cl Max: | 1.2081 | at alpha= | 14.5 | deg
XFOIL ncrit=9 |  |  |  | L/D Max: | 100.939 | at alpha= | 7.5 | deg
Re: | 750000 |  |  | Cd Min: | 0.12779 | at alpha= | 19.5 | deg
Mach: | 0.25 |  |  | Cl=0 at alpha= | -1.521 | deg
|  |  |  | @ Cl=0.1, Cd= | 0.0083257
|  |  |  | @ Cl=0.4, Cd= | 0.0085519
|  |  |  | @ Cl=0.6, Cd= | 0.0089215
alpha (deg) | Cl | Cd | Cm | Cl/Cd
-20 | -0.9959 | 0.12411 | -0.0152 | -8.0243
-19.5 | -1.0088 | 0.11326 | -0.022 | -8.9069
-19 | -1.0203 | 0.10301 | -0.028 | -9.9049
-18.5 | -1.0282 | 0.09373 | -0.0333 | -10.9698
-18 | -1.0313 | 0.08556 | -0.0375 | -12.0535
-17.5 | -1.0303 | 0.07821 | -0.0411 | -13.1735
-17 | -1.0258 | 0.07151 | -0.0441 | -14.3448
-16.5 | -1.0183 | 0.06547 | -0.0466 | -15.5537
-15.5 | -0.9882 | 0.05433 | -0.0528 | -18.1888
-15 | -0.9802 | 0.05002 | -0.0526 | -19.5962
-14.5 | -0.9661 | 0.04608 | -0.0527 | -20.9657
-14 | -0.9503 | 0.04238 | -0.0525 | -22.4233
-13.5 | -0.932 | 0.03902 | -0.052 | -23.8852
-12.5 | -0.9089 | 0.0319 | -0.0499 | -28.4922
-12 | -0.8878 | 0.02923 | -0.0487 | -30.3729
-11.5 | -0.8663 | 0.02674 | -0.0471 | -32.3972
-11 | -0.8537 | 0.02381 | -0.0448 | -35.8547
-10.5 | -0.8282 | 0.0218 | -0.0429 | -37.9908
-10 | -0.8079 | 0.0197 | -0.0402 | -41.0102
-9.5 | -0.7853 | 0.01786 | -0.0372 | -43.9698
-9 | -0.7624 | 0.01634 | -0.0336 | -46.6585
-8.5 | -0.7409 | 0.0152 | -0.0288 | -48.7434
-8 | -0.7094 | 0.01419 | -0.0252 | -49.993
-7.5 | -0.6694 | 0.01324 | -0.0228 | -50.5589
-7 | -0.6257 | 0.01227 | -0.0211 | -50.9943
-6.5 | -0.5812 | 0.01122 | -0.0195 | -51.8004
-6 | -0.5377 | 0.00982 | -0.018 | -54.7556
-5.5 | -0.4867 | 0.00896 | -0.0173 | -54.3192
-5 | -0.4275 | 0.00867 | -0.0176 | -49.308
-4.5 | -0.3671 | 0.00854 | -0.018 | -42.9859
-4 | -0.3061 | 0.00843 | -0.0185 | -36.3108
-3.5 | -0.2446 | 0.00837 | -0.0191 | -29.2234
-3 | -0.1827 | 0.00833 | -0.0198 | -21.9328
-2.5 | -0.1212 | 0.00832 | -0.0204 | -14.5673
-2 | -0.0592 | 0.00835 | -0.0212 | -7.0898
-1.5 | 0.0026 | 0.00828 | -0.022 | 0.31401
-1 | 0.0646 | 0.00836 | -0.0228 | 7.7273
-0.5 | 0.1265 | 0.0083 | -0.0236 | 15.241
0 | 0.1883 | 0.0084 | -0.0244 | 22.4167
0.5 | 0.25 | 0.00838 | -0.0253 | 29.8329
1 | 0.3118 | 0.00845 | -0.0261 | 36.8994
1.5 | 0.373 | 0.00853 | -0.0268 | 43.728
2 | 0.4346 | 0.00858 | -0.0276 | 50.6527
2.5 | 0.4953 | 0.00873 | -0.0283 | 56.7354
3 | 0.5565 | 0.00877 | -0.029 | 63.455
3.5 | 0.6168 | 0.00898 | -0.0295 | 68.686
4 | 0.6774 | 0.00903 | -0.0301 | 75.0166
4.5 | 0.7368 | 0.00924 | -0.0305 | 79.7403
5 | 0.7968 | 0.00937 | -0.0309 | 85.0374
5.5 | 0.8546 | 0.00956 | -0.031 | 89.3933
6 | 0.9119 | 0.00977 | -0.031 | 93.3367
6.5 | 0.9687 | 0.01001 | -0.0309 | 96.7732
7 | 1.0232 | 0.01029 | -0.0304 | 99.4363
7.5 | 1.075 | 0.01065 | -0.0295 | 100.939
8 | 1.1222 | 0.01113 | -0.0278 | 100.8266
8.5 | 1.1582 | 0.01184 | -0.0246 | 97.8209
9 | 1.1645 | 0.01312 | -0.0171 | 88.7576
9.5 | 1.1691 | 0.01507 | -0.011 | 77.578
10 | 1.1722 | 0.01746 | -0.0055 | 67.1363
10.5 | 1.1695 | 0.02019 | 0.0001 | 57.9247
11 | 1.1868 | 0.0238 | 0.0001 | 49.8655
11.5 | 1.1882 | 0.02766 | 0.0027 | 42.9573
12 | 1.1903 | 0.03174 | 0.0048 | 37.5016
12.5 | 1.1944 | 0.03599 | 0.0063 | 33.187
13 | 1.1976 | 0.04059 | 0.0074 | 29.5048
13.5 | 1.2014 | 0.04536 | 0.0081 | 26.4859
14 | 1.2051 | 0.0504 | 0.0084 | 23.9107
14.5 | 1.2081 | 0.05572 | 0.0083 | 21.6816
15 | 1.2072 | 0.06168 | 0.0078 | 19.572
15.5 | 1.2062 | 0.06793 | 0.0069 | 17.7565
16 | 1.2056 | 0.0744 | 0.0056 | 16.2043
16.5 | 1.203 | 0.08139 | 0.0038 | 14.7807
17 | 1.2043 | 0.08817 | 0.0018 | 13.6588
17.5 | 1.1965 | 0.09635 | -0.001 | 12.4183
18 | 1.1986 | 0.10344 | -0.0037 | 11.5874
18.5 | 1.1939 | 0.11166 | -0.0071 | 10.6923
19 | 1.19 | 0.11993 | -0.0109 | 9.9225
19.5 | 1.1897 | 0.12779 | -0.0147 | 9.3098

## 39. Re 750k Mach 0.50 (1)
BIGFOIL.COM POLAR EXPORT
NACA63-320 a=0.0
NACA63-320 a=0.0 |  |  |  | Cl Max: | 1.403 | at alpha= | 10.5 | deg
JavaFoil+Calcfoil stall+Eppler ext transition |  |  |  | L/D Max: | 76.637 | at alpha= | 6 | deg
Re: | 750000 |  |  | Cd Min: | 0.00813 | at alpha= | -0.5 | deg
Mach: | 0.5 |  |  | Cl=0 at alpha= | -1.5208 | deg
|  |  |  | @ Cl=0.1, Cd= | 0.0082911
|  |  |  | @ Cl=0.4, Cd= | 0.0091913
|  |  |  | @ Cl=0.6, Cd= | 0.010025
alpha (deg) | Cl | Cd | Cm | Cl/Cd
-20 | -1.058 | 0.21248 | 0.002 | -4.977
-19.5 | -1.03 | 0.20673 | 0.002 | -4.981
-19 | -1.002 | 0.2011 | 0.002 | -4.982
-18.5 | -0.974 | 0.19837 | 0.001 | -4.911
-18 | -0.944 | 0.191 | 0.001 | -4.942
-17.5 | -0.916 | 0.18594 | 0.001 | -4.924
-17 | -0.888 | 0.17971 | 0 | -4.939
-16.5 | -0.86 | 0.17776 | 0 | -4.84
-16 | -0.829 | 0.17051 | 0 | -4.864
-15.5 | -0.801 | 0.1647 | -0.001 | -4.863
-15 | -0.773 | 0.15342 | -0.001 | -5.038
-14.5 | -0.744 | 0.14894 | -0.001 | -4.994
-14 | -0.715 | 0.14158 | -0.002 | -5.05
-13.5 | -0.687 | 0.13599 | -0.002 | -5.049
-13 | -0.658 | 0.1356 | -0.002 | -4.855
-12.5 | -0.629 | 0.12791 | -0.003 | -4.919
-12 | -0.601 | 0.12229 | -0.003 | -4.911
-11.5 | -0.573 | 0.10626 | -0.003 | -5.397
-11 | -0.544 | 0.10015 | -0.004 | -5.437
-10.5 | -0.758 | 0.07122 | -0.006 | -10.639
-10 | -0.93 | 0.03605 | -0.009 | -25.791
-9.5 | -0.945 | 0.03054 | -0.009 | -30.957
-9 | -0.921 | 0.02736 | -0.01 | -33.668
-8.5 | -0.884 | 0.02463 | -0.011 | -35.873
-8 | -0.837 | 0.02267 | -0.012 | -36.909
-7.5 | -0.786 | 0.01996 | -0.013 | -39.394
-7 | -0.73 | 0.01864 | -0.013 | -39.183
-6.5 | -0.671 | 0.01747 | -0.014 | -38.414
-6 | -0.61 | 0.01641 | -0.015 | -37.138
-5.5 | -0.557 | 0.00982 | -0.016 | -56.755
-5 | -0.491 | 0.00941 | -0.017 | -52.173
-4.5 | -0.424 | 0.00856 | -0.018 | -49.526
-4 | -0.357 | 0.00874 | -0.019 | -40.896
-3.5 | -0.286 | 0.00862 | -0.02 | -33.143
-3 | -0.214 | 0.00846 | -0.02 | -25.267
-2.5 | -0.142 | 0.0084 | -0.021 | -16.857
-2 | -0.069 | 0.00833 | -0.022 | -8.318
-1.5 | 0.003 | 0.00839 | -0.023 | 0.405
-1 | 0.076 | 0.00837 | -0.024 | 9.09
-0.5 | 0.149 | 0.00813 | -0.024 | 18.296
0 | 0.218 | 0.00877 | -0.025 | 24.893
0.5 | 0.289 | 0.00897 | -0.026 | 32.224
1 | 0.36 | 0.00906 | -0.026 | 39.669
1.5 | 0.427 | 0.00928 | -0.027 | 46.005
2 | 0.496 | 0.00954 | -0.028 | 51.998
2.5 | 0.565 | 0.00985 | -0.029 | 57.325
3 | 0.633 | 0.01019 | -0.029 | 62.085
3.5 | 0.7 | 0.01057 | -0.03 | 66.243
4 | 0.767 | 0.01101 | -0.031 | 69.727
4.5 | 0.834 | 0.01146 | -0.031 | 72.726
5 | 0.899 | 0.01206 | -0.032 | 74.605
5.5 | 0.964 | 0.01269 | -0.033 | 75.957
6 | 1.027 | 0.01341 | -0.033 | 76.637
6.5 | 1.09 | 0.0143 | -0.034 | 76.202
7 | 1.15 | 0.01531 | -0.035 | 75.132
7.5 | 1.206 | 0.01686 | -0.035 | 71.553
8 | 1.257 | 0.01938 | -0.036 | 64.881
8.5 | 1.304 | 0.02189 | -0.036 | 59.591
9 | 1.34 | 0.02785 | -0.037 | 48.136
9.5 | 1.373 | 0.03181 | -0.037 | 43.168
10 | 1.393 | 0.03889 | -0.038 | 35.817
10.5 | 1.403 | 0.04263 | -0.038 | 32.904
11 | 1.375 | 0.05163 | -0.038 | 26.63
11.5 | 1.295 | 0.05365 | -0.039 | 24.144
12 | 0.769 | 0.10677 | -0.019 | 7.202
12.5 | 0.796 | 0.123 | -0.018 | 6.471
13 | 0.824 | 0.1275 | -0.019 | 6.465
13.5 | 0.852 | 0.13733 | -0.02 | 6.206
14 | 0.881 | 0.14327 | -0.022 | 6.149
14.5 | 0.909 | 0.15208 | -0.023 | 5.979
15 | 0.938 | 0.16162 | -0.025 | 5.805
15.5 | 0.969 | 0.17061 | -0.027 | 5.677

## 40. Re 750k Mach 0.50 (2)
BIGFOIL.COM POLAR EXPORT
NACA63-320 a=0.0
NACA63-320 a=0.0 |  |  |  | Cl Max: | 1.1208 | at alpha= | 8.5 | deg
XFOIL ncrit=9 |  |  |  | L/D Max: | 85.0719 | at alpha= | 6 | deg
Re: | 750000 |  |  | Cd Min: | 0.18522 | at alpha= | -17.5 | deg
Mach: | 0.5 |  |  | Cl=0 at alpha= | -1.531 | deg
|  |  |  | @ Cl=0.1, Cd= | 0.0091297
|  |  |  | @ Cl=0.4, Cd= | 0.0094443
|  |  |  | @ Cl=0.6, Cd= | 0.0098628
alpha (deg) | Cl | Cd | Cm | Cl/Cd
-17.5 | -0.5857 | 0.18522 | 0.0125 | -3.1622
-17 | -0.578 | 0.17459 | 0.0065 | -3.3106
-16 | -0.57 | 0.15279 | -0.0064 | -3.7306
-15.5 | -0.6329 | 0.12933 | -0.0209 | -4.8937
-15 | -0.7017 | 0.10781 | -0.036 | -6.5087
-14.5 | -0.7298 | 0.09449 | -0.0449 | -7.7236
-14 | -0.7504 | 0.08308 | -0.052 | -9.0323
-13.5 | -0.7654 | 0.07303 | -0.0577 | -10.4806
-13 | -0.7743 | 0.06446 | -0.0616 | -12.0121
-12.5 | -0.7754 | 0.05722 | -0.0641 | -13.5512
-12 | -0.7682 | 0.05126 | -0.0651 | -14.9863
-11.5 | -0.759 | 0.04602 | -0.0652 | -16.4928
-11 | -0.744 | 0.04157 | -0.0645 | -17.8975
-10.5 | -0.7262 | 0.03759 | -0.0634 | -19.319
-10 | -0.7078 | 0.03389 | -0.0618 | -20.8852
-9.5 | -0.6962 | 0.03011 | -0.0597 | -23.1219
-9 | -0.6785 | 0.02678 | -0.0575 | -25.3361
-8.5 | -0.6608 | 0.0237 | -0.0547 | -27.8819
-8 | -0.6397 | 0.02092 | -0.0517 | -30.5784
-7.5 | -0.6183 | 0.01843 | -0.0483 | -33.5486
-7 | -0.5972 | 0.01614 | -0.0442 | -37.0012
-6.5 | -0.5819 | 0.01426 | -0.0384 | -40.8065
-6 | -0.5598 | 0.01292 | -0.0322 | -43.3282
-5.5 | -0.529 | 0.0113 | -0.0274 | -46.8142
-5 | -0.4857 | 0.00978 | -0.0242 | -49.6626
-4.5 | -0.4206 | 0.00942 | -0.0233 | -44.6497
-4 | -0.3503 | 0.00925 | -0.0233 | -37.8703
-3 | -0.2084 | 0.00912 | -0.0237 | -22.8509
-2.5 | -0.1381 | 0.00913 | -0.024 | -15.126
-2 | -0.0666 | 0.00913 | -0.0246 | -7.2946
-1.5 | 0.0044 | 0.00908 | -0.0252 | 0.48458
-1 | 0.0756 | 0.00914 | -0.0259 | 8.2713
-0.5 | 0.1464 | 0.00911 | -0.0266 | 16.0703
0 | 0.217 | 0.00924 | -0.0273 | 23.4848
0.5 | 0.2876 | 0.00924 | -0.0281 | 31.1255
1 | 0.3579 | 0.00939 | -0.0287 | 38.115
1.5 | 0.4277 | 0.00948 | -0.0292 | 45.116
2 | 0.4978 | 0.00962 | -0.0297 | 51.7464
2.5 | 0.5666 | 0.00979 | -0.03 | 57.8754
3 | 0.6354 | 0.00994 | -0.0302 | 63.9235
3.5 | 0.7032 | 0.01019 | -0.0301 | 69.0088
4 | 0.7699 | 0.01039 | -0.0297 | 74.1001
4.5 | 0.8352 | 0.0107 | -0.029 | 78.0561
5 | 0.8975 | 0.01101 | -0.0277 | 81.5168
5.5 | 0.9558 | 0.01135 | -0.0257 | 84.2115
6 | 1.0064 | 0.01183 | -0.0225 | 85.0719
6.5 | 1.0378 | 0.01256 | -0.0167 | 82.6274
7 | 1.0692 | 0.01373 | -0.0117 | 77.8733
7.5 | 1.0956 | 0.01539 | -0.0069 | 71.1891
8 | 1.1132 | 0.01767 | -0.002 | 62.9994
8.5 | 1.1208 | 0.02069 | 0.003 | 54.1711
9 | 1.1203 | 0.02438 | 0.0077 | 45.9516
9.5 | 1.1108 | 0.02884 | 0.0121 | 38.516
10 | 1.0977 | 0.034 | 0.0156 | 32.2853
10.5 | 1.085 | 0.03937 | 0.0186 | 27.5591
11.5 | 1.0935 | 0.05102 | 0.0176 | 21.4328
12 | 1.0962 | 0.05685 | 0.0177 | 19.2823
12.5 | 1.0969 | 0.06317 | 0.0173 | 17.3643
13.5 | 1.0993 | 0.07662 | 0.0152 | 14.3474

## 41. Re 1M Mach 0.00 (1)
BIGFOIL.COM POLAR EXPORT
NACA63-320 a=0.0
NACA63-320 a=0.0 |  |  |  | Cl Max: | 1.646 | at alpha= | 16.5 | deg
JavaFoil+Calcfoil stall+Eppler ext transition |  |  |  | L/D Max: | 99.103 | at alpha= | 7 | deg
Re: | 1000000 |  |  | Cd Min: | 0.00716 | at alpha= | -2.5 | deg
Mach: | 0 |  |  | Cl=0 at alpha= | -1.5238 | deg
|  |  |  | @ Cl=0.1, Cd= | 0.0072192
|  |  |  | @ Cl=0.4, Cd= | 0.0074567
|  |  |  | @ Cl=0.6, Cd= | 0.0079045
alpha (deg) | Cl | Cd | Cm | Cl/Cd
-20 | -1.072 | 0.15175 | 0.002 | -7.061
-19.5 | -1.087 | 0.14517 | 0.002 | -7.487
-19 | -1.103 | 0.13582 | 0.002 | -8.12
-18.5 | -1.122 | 0.12282 | 0.001 | -9.139
-18 | -1.145 | 0.1074 | 0.001 | -10.664
-17.5 | -1.195 | 0.07734 | 0.001 | -15.445
-17 | -1.205 | 0.0704 | 0 | -17.122
-16.5 | -1.223 | 0.05904 | 0 | -20.714
-16 | -1.229 | 0.05244 | -0.001 | -23.443
-15.5 | -1.229 | 0.04787 | -0.001 | -25.675
-15 | -1.227 | 0.043 | -0.002 | -28.529
-14.5 | -1.219 | 0.03893 | -0.002 | -31.319
-14 | -1.207 | 0.03559 | -0.003 | -33.923
-13.5 | -1.191 | 0.03263 | -0.003 | -36.491
-13 | -1.17 | 0.03006 | -0.004 | -38.905
-12.5 | -1.145 | 0.02779 | -0.005 | -41.187
-12 | -1.116 | 0.02557 | -0.005 | -43.656
-11.5 | -1.083 | 0.02383 | -0.006 | -45.457
-11 | -1.047 | 0.02221 | -0.007 | -47.144
-10.5 | -1.007 | 0.02085 | -0.007 | -48.316
-10 | -0.965 | 0.01954 | -0.008 | -49.381
-9.5 | -0.919 | 0.01835 | -0.008 | -50.107
-9 | -0.872 | 0.01636 | -0.009 | -53.29
-8.5 | -0.821 | 0.01549 | -0.01 | -52.975
-8 | -0.768 | 0.0147 | -0.01 | -52.251
-7.5 | -0.714 | 0.01397 | -0.011 | -51.11
-7 | -0.659 | 0.01331 | -0.012 | -49.486
-6.5 | -0.602 | 0.01273 | -0.013 | -47.308
-6 | -0.556 | 0.00784 | -0.014 | -70.964
-5.5 | -0.495 | 0.00766 | -0.014 | -64.668
-5 | -0.434 | 0.00754 | -0.015 | -57.542
-4.5 | -0.372 | 0.00748 | -0.016 | -49.798
-4 | -0.31 | 0.00736 | -0.016 | -42.17
-3.5 | -0.248 | 0.00726 | -0.017 | -34.139
-3 | -0.185 | 0.00723 | -0.018 | -25.631
-2.5 | -0.123 | 0.00716 | -0.018 | -17.137
-2 | -0.06 | 0.00718 | -0.019 | -8.356
-1.5 | 0.003 | 0.00721 | -0.02 | 0.408
-1 | 0.066 | 0.00723 | -0.021 | 9.113
-0.5 | 0.129 | 0.00721 | -0.021 | 17.869
0 | 0.192 | 0.00726 | -0.022 | 26.437
0.5 | 0.255 | 0.00729 | -0.023 | 34.952
1 | 0.318 | 0.00738 | -0.023 | 43.057
1.5 | 0.379 | 0.00742 | -0.024 | 51.081
2 | 0.442 | 0.00753 | -0.025 | 58.663
2.5 | 0.504 | 0.0077 | -0.025 | 65.467
3 | 0.566 | 0.00784 | -0.026 | 72.197
3.5 | 0.624 | 0.00795 | -0.027 | 78.534
4 | 0.683 | 0.00831 | -0.027 | 82.108
4.5 | 0.742 | 0.00854 | -0.028 | 86.842
5 | 0.8 | 0.00881 | -0.029 | 90.851
5.5 | 0.858 | 0.0091 | -0.029 | 94.239
6 | 0.915 | 0.00946 | -0.03 | 96.786
6.5 | 0.972 | 0.00983 | -0.03 | 98.865
7 | 1.028 | 0.01037 | -0.031 | 99.103
7.5 | 1.082 | 0.01094 | -0.031 | 98.937
8 | 1.135 | 0.0117 | -0.032 | 97.011
8.5 | 1.185 | 0.01283 | -0.033 | 92.374
9 | 1.233 | 0.01431 | -0.033 | 86.125
9.5 | 1.28 | 0.01576 | -0.034 | 81.184
10 | 1.325 | 0.01749 | -0.034 | 75.733
10.5 | 1.363 | 0.02156 | -0.034 | 63.238
11 | 1.405 | 0.02347 | -0.035 | 59.836
11.5 | 1.439 | 0.02794 | -0.035 | 51.492
12 | 1.475 | 0.0297 | -0.036 | 49.669
12.5 | 1.509 | 0.03157 | -0.036 | 47.805
13 | 1.54 | 0.03356 | -0.037 | 45.892
13.5 | 1.568 | 0.03568 | -0.037 | 43.955
14 | 1.591 | 0.03812 | -0.038 | 41.728
14.5 | 1.609 | 0.04062 | -0.038 | 39.618
15 | 1.625 | 0.04311 | -0.039 | 37.685
15.5 | 1.635 | 0.04583 | -0.039 | 35.685
16 | 1.643 | 0.04871 | -0.039 | 33.728
16.5 | 1.646 | 0.05196 | -0.04 | 31.679
17 | 1.644 | 0.05579 | -0.04 | 29.465
17.5 | 1.636 | 0.05957 | -0.041 | 27.469
18 | 1.625 | 0.06354 | -0.041 | 25.57
18.5 | 1.609 | 0.06823 | -0.041 | 23.582
19 | 1.59 | 0.07316 | -0.042 | 21.735
19.5 | 1.568 | 0.0786 | -0.042 | 19.947
20 | 1.543 | 0.08394 | -0.042 | 18.385

## 42. Re 1M Mach 0.00 (2)
BIGFOIL.COM POLAR EXPORT
NACA63-320 a=0.0
NACA63-320 a=0.0 |  |  |  | Cl Max: | 1.2953 | at alpha= | 19 | deg
XFOIL ncrit=9 |  |  |  | L/D Max: | 113.158 | at alpha= | 8 | deg
Re: | 1000000 |  |  | Cd Min: | 0.108 | at alpha= | 20 | deg
Mach: | 0 |  |  | Cl=0 at alpha= | -1.5192 | deg
|  |  |  | @ Cl=0.1, Cd= | 0.0073344
|  |  |  | @ Cl=0.4, Cd= | 0.0075311
|  |  |  | @ Cl=0.6, Cd= | 0.0077785
alpha (deg) | Cl | Cd | Cm | Cl/Cd
-20 | -1.1833 | 0.08374 | -0.0305 | -14.1306
-19.5 | -1.1834 | 0.07673 | -0.0338 | -15.4229
-19 | -1.1779 | 0.07072 | -0.0364 | -16.6558
-18.5 | -1.1683 | 0.0654 | -0.0386 | -17.8639
-18 | -1.1609 | 0.06005 | -0.0405 | -19.3322
-17.5 | -1.1498 | 0.05526 | -0.042 | -20.8071
-17 | -1.1407 | 0.05048 | -0.0433 | -22.5971
-15.5 | -1.0911 | 0.03864 | -0.0471 | -28.2376
-15 | -1.0734 | 0.03586 | -0.0463 | -29.9331
-14.5 | -1.0537 | 0.03327 | -0.0456 | -31.6712
-13.5 | -1.0276 | 0.02732 | -0.043 | -37.6135
-13 | -1.0039 | 0.02525 | -0.0418 | -39.7584
-12.5 | -0.9808 | 0.02323 | -0.0402 | -42.2213
-12 | -0.9606 | 0.02118 | -0.0381 | -45.3541
-11.5 | -0.9376 | 0.01942 | -0.0359 | -48.2801
-11 | -0.9111 | 0.01798 | -0.0336 | -50.673
-10.5 | -0.8864 | 0.01665 | -0.0307 | -53.2372
-10 | -0.8622 | 0.01551 | -0.027 | -55.5899
-9.5 | -0.8344 | 0.01475 | -0.0232 | -56.5695
-9 | -0.7959 | 0.01397 | -0.0211 | -56.9721
-8 | -0.7099 | 0.01241 | -0.0182 | -57.2039
-7.5 | -0.6632 | 0.01166 | -0.0174 | -56.8782
-7 | -0.6148 | 0.01093 | -0.0167 | -56.2489
-6.5 | -0.5665 | 0.01007 | -0.0162 | -56.2562
-6 | -0.5198 | 0.00896 | -0.0155 | -58.0134
-5.5 | -0.4692 | 0.00806 | -0.0153 | -58.2134
-5 | -0.4123 | 0.00779 | -0.0158 | -52.9268
-4.5 | -0.3541 | 0.00759 | -0.0164 | -46.6535
-4 | -0.2952 | 0.0075 | -0.0171 | -39.36
-3.5 | -0.2359 | 0.00742 | -0.0179 | -31.7925
-3 | -0.1766 | 0.00735 | -0.0187 | -24.0272
-2.5 | -0.1172 | 0.00734 | -0.0195 | -15.9673
-2 | -0.0575 | 0.0073 | -0.0203 | -7.8767
-1.5 | 0.0023 | 0.00736 | -0.0212 | 0.3125
-1 | 0.0621 | 0.00729 | -0.022 | 8.5185
-0.5 | 0.1219 | 0.00736 | -0.0229 | 16.5625
0 | 0.1815 | 0.00733 | -0.0238 | 24.7613
1 | 0.3005 | 0.00742 | -0.0255 | 40.4987
1.5 | 0.3604 | 0.00745 | -0.0264 | 48.3758
2 | 0.419 | 0.00757 | -0.0272 | 55.3501
2.5 | 0.4787 | 0.00758 | -0.0281 | 63.153
3 | 0.5374 | 0.00771 | -0.0288 | 69.7017
3.5 | 0.5962 | 0.00777 | -0.0296 | 76.731
4 | 0.6546 | 0.0079 | -0.0303 | 82.8608
4.5 | 0.7127 | 0.00801 | -0.031 | 88.9763
5 | 0.7699 | 0.00817 | -0.0316 | 94.235
5.5 | 0.8276 | 0.00831 | -0.0322 | 99.5909
6 | 0.8837 | 0.0085 | -0.0326 | 103.9647
6.5 | 0.9386 | 0.00875 | -0.0329 | 107.2686
7 | 0.9938 | 0.00897 | -0.0332 | 110.7915
7.5 | 1.0469 | 0.00927 | -0.0332 | 112.9342
8 | 1.0965 | 0.00969 | -0.0326 | 113.1579
8.5 | 1.1394 | 0.01038 | -0.0312 | 109.7688
9 | 1.1727 | 0.01131 | -0.0283 | 103.687
9.5 | 1.1875 | 0.01239 | -0.0224 | 95.8434
10 | 1.1947 | 0.01391 | -0.0162 | 85.8879
10.5 | 1.2014 | 0.01583 | -0.011 | 75.8939
11.5 | 1.2256 | 0.02079 | -0.0053 | 58.9514
12 | 1.234 | 0.02379 | -0.0027 | 51.8705
12.5 | 1.2427 | 0.02697 | -0.0006 | 46.0771
13 | 1.252 | 0.03027 | 0.0012 | 41.3611
13.5 | 1.2592 | 0.034 | 0.0026 | 37.0353
14 | 1.2669 | 0.03791 | 0.0036 | 33.4186
14.5 | 1.2715 | 0.04231 | 0.0043 | 30.052
15 | 1.2739 | 0.04713 | 0.0047 | 27.0295
15.5 | 1.2774 | 0.05206 | 0.0047 | 24.5371
16 | 1.28 | 0.0573 | 0.0044 | 22.3386
16.5 | 1.2837 | 0.06264 | 0.0037 | 20.4933
17 | 1.2852 | 0.06844 | 0.0027 | 18.7785
17.5 | 1.2914 | 0.07388 | 0.0014 | 17.4797
18 | 1.2889 | 0.08059 | -0.0003 | 15.9933
18.5 | 1.2947 | 0.08644 | -0.0021 | 14.978
19 | 1.2953 | 0.09311 | -0.0044 | 13.9115
19.5 | 1.2861 | 0.1014 | -0.0075 | 12.6834
20 | 1.2895 | 0.108 | -0.0103 | 11.9398

## 43. Re 1M Mach 0.10 (1)
BIGFOIL.COM POLAR EXPORT
NACA63-320 a=0.0
NACA63-320 a=0.0 |  |  |  | Cl Max: | 1.633 | at alpha= | 16 | deg
JavaFoil+Calcfoil stall+Eppler ext transition |  |  |  | L/D Max: | 98.518 | at alpha= | 7 | deg
Re: | 1000000 |  |  | Cd Min: | 0.00716 | at alpha= | -2.5 | deg
Mach: | 0.1 |  |  | Cl=0 at alpha= | -1.5238 | deg
|  |  |  | @ Cl=0.1, Cd= | 0.0072546
|  |  |  | @ Cl=0.4, Cd= | 0.0075051
|  |  |  | @ Cl=0.6, Cd= | 0.0078149
alpha (deg) | Cl | Cd | Cm | Cl/Cd
-20 | -1.026 | 0.15772 | 0.002 | -6.507
-19.5 | -1.047 | 0.14797 | 0.002 | -7.078
-19 | -1.064 | 0.1422 | 0.002 | -7.48
-18.5 | -1.083 | 0.13158 | 0.001 | -8.23
-18 | -1.104 | 0.11885 | 0.001 | -9.287
-17.5 | -1.152 | 0.08886 | 0.001 | -12.96
-17 | -1.173 | 0.07716 | 0 | -15.204
-16.5 | -1.198 | 0.06275 | 0 | -19.099
-16 | -1.21 | 0.05511 | -0.001 | -21.95
-15.5 | -1.215 | 0.04899 | -0.001 | -24.804
-15 | -1.214 | 0.04464 | -0.002 | -27.203
-14.5 | -1.21 | 0.04026 | -0.002 | -30.05
-14 | -1.2 | 0.03654 | -0.003 | -32.849
-13.5 | -1.187 | 0.03307 | -0.003 | -35.89
-13 | -1.167 | 0.03072 | -0.004 | -37.98
-12.5 | -1.144 | 0.02827 | -0.005 | -40.453
-12 | -1.116 | 0.02602 | -0.005 | -42.892
-11.5 | -1.084 | 0.02434 | -0.006 | -44.525
-11 | -1.049 | 0.02255 | -0.007 | -46.515
-10.5 | -1.01 | 0.02109 | -0.007 | -47.875
-10 | -0.968 | 0.01979 | -0.008 | -48.893
-9.5 | -0.922 | 0.01858 | -0.008 | -49.62
-9 | -0.875 | 0.01654 | -0.009 | -52.895
-8.5 | -0.824 | 0.01566 | -0.01 | -52.604
-8 | -0.771 | 0.01483 | -0.011 | -51.978
-7.5 | -0.717 | 0.01409 | -0.011 | -50.844
-7 | -0.661 | 0.01341 | -0.012 | -49.297
-6.5 | -0.605 | 0.01282 | -0.013 | -47.165
-6 | -0.559 | 0.00785 | -0.014 | -71.189
-5.5 | -0.498 | 0.00767 | -0.014 | -64.898
-5 | -0.436 | 0.00759 | -0.015 | -57.515
-4.5 | -0.374 | 0.00748 | -0.016 | -50.044
-4 | -0.312 | 0.00742 | -0.016 | -42.035
-3.5 | -0.249 | 0.00736 | -0.017 | -33.875
-3 | -0.186 | 0.00724 | -0.018 | -25.726
-2.5 | -0.123 | 0.00716 | -0.019 | -17.214
-2 | -0.06 | 0.00719 | -0.019 | -8.393
-1.5 | 0.003 | 0.00722 | -0.02 | 0.41
-1 | 0.066 | 0.00726 | -0.021 | 9.129
-0.5 | 0.129 | 0.00725 | -0.021 | 17.868
0 | 0.193 | 0.00727 | -0.022 | 26.523
0.5 | 0.256 | 0.00732 | -0.023 | 34.962
1 | 0.319 | 0.00739 | -0.023 | 43.221
1.5 | 0.381 | 0.00749 | -0.024 | 50.895
2 | 0.444 | 0.00754 | -0.025 | 58.885
2.5 | 0.507 | 0.00771 | -0.026 | 65.723
3 | 0.569 | 0.00794 | -0.026 | 71.639
3.5 | 0.626 | 0.00771 | -0.027 | 81.225
4 | 0.685 | 0.00837 | -0.027 | 81.887
4.5 | 0.745 | 0.0086 | -0.028 | 86.603
5 | 0.803 | 0.00886 | -0.029 | 90.694
5.5 | 0.862 | 0.0092 | -0.029 | 93.661
6 | 0.919 | 0.00953 | -0.03 | 96.418
6.5 | 0.976 | 0.00995 | -0.03 | 98.155
7 | 1.032 | 0.01048 | -0.031 | 98.518
7.5 | 1.086 | 0.01105 | -0.032 | 98.309
8 | 1.139 | 0.01185 | -0.032 | 96.142
8.5 | 1.189 | 0.01308 | -0.033 | 90.888
9 | 1.237 | 0.01454 | -0.033 | 85.109
9.5 | 1.284 | 0.01604 | -0.034 | 80.05
10 | 1.329 | 0.01792 | -0.034 | 74.173
10.5 | 1.368 | 0.02194 | -0.035 | 62.346
11 | 1.409 | 0.02382 | -0.035 | 59.137
11.5 | 1.442 | 0.02841 | -0.035 | 50.777
12 | 1.478 | 0.03026 | -0.036 | 48.86
12.5 | 1.512 | 0.03208 | -0.036 | 47.118
13 | 1.542 | 0.03413 | -0.037 | 45.168
13.5 | 1.568 | 0.03641 | -0.037 | 43.072
14 | 1.589 | 0.03879 | -0.038 | 40.977
14.5 | 1.606 | 0.04139 | -0.038 | 38.813
15 | 1.619 | 0.04391 | -0.039 | 36.879
15.5 | 1.628 | 0.04683 | -0.039 | 34.771
16 | 1.633 | 0.04998 | -0.04 | 32.664
16.5 | 1.633 | 0.05337 | -0.04 | 30.597
17 | 1.628 | 0.05702 | -0.04 | 28.546
17.5 | 1.617 | 0.06104 | -0.041 | 26.486
18 | 1.6 | 0.06589 | -0.041 | 24.289
18.5 | 1.581 | 0.07074 | -0.041 | 22.348
19 | 1.557 | 0.076 | -0.042 | 20.49
19.5 | 1.531 | 0.08126 | -0.042 | 18.838
20 | 1.501 | 0.08768 | -0.042 | 17.117

## 44. Re 1M Mach 0.10 (2)
BIGFOIL.COM POLAR EXPORT
NACA63-320 a=0.0
NACA63-320 a=0.0 |  |  |  | Cl Max: | 1.2852 | at alpha= | 18.5 | deg
XFOIL ncrit=9 |  |  |  | L/D Max: | 112.886 | at alpha= | 8 | deg
Re: | 1000000 |  |  | Cd Min: | 0.11148 | at alpha= | 20 | deg
Mach: | 0.1 |  |  | Cl=0 at alpha= | -1.5199 | deg
|  |  |  | @ Cl=0.1, Cd= | 0.0073599
|  |  |  | @ Cl=0.4, Cd= | 0.0075531
|  |  |  | @ Cl=0.6, Cd= | 0.0077999
alpha (deg) | Cl | Cd | Cm | Cl/Cd
-20 | -1.1622 | 0.08867 | -0.0293 | -13.107
-19.5 | -1.1674 | 0.08073 | -0.0332 | -14.4605
-19 | -1.1646 | 0.07415 | -0.0362 | -15.706
-18.5 | -1.1565 | 0.06846 | -0.0386 | -16.8931
-18 | -1.1507 | 0.06271 | -0.0408 | -18.3495
-17.5 | -1.1411 | 0.05762 | -0.0425 | -19.8039
-17 | -1.1263 | 0.05327 | -0.0438 | -21.1432
-15.5 | -1.0842 | 0.04025 | -0.048 | -26.9366
-15 | -1.067 | 0.0373 | -0.0474 | -28.6059
-14.5 | -1.0481 | 0.03451 | -0.0467 | -30.3709
-14 | -1.0368 | 0.03123 | -0.0456 | -33.1988
-13.5 | -1.0219 | 0.02837 | -0.0444 | -36.0204
-13 | -0.9991 | 0.02614 | -0.0431 | -38.2211
-12.5 | -0.9769 | 0.02398 | -0.0416 | -40.7381
-12 | -0.9552 | 0.02193 | -0.0397 | -43.5568
-11.5 | -0.934 | 0.01998 | -0.0374 | -46.7467
-11 | -0.9081 | 0.01842 | -0.0351 | -49.2997
-10.5 | -0.882 | 0.01706 | -0.0324 | -51.6999
-10 | -0.8582 | 0.01579 | -0.029 | -54.3509
-9.5 | -0.8322 | 0.01496 | -0.0249 | -55.6283
-9 | -0.7975 | 0.01411 | -0.0221 | -56.5202
-8.5 | -0.7558 | 0.01334 | -0.0204 | -56.6567
-8 | -0.7123 | 0.01255 | -0.0189 | -56.757
-7 | -0.6176 | 0.01104 | -0.0172 | -55.942
-6.5 | -0.569 | 0.01018 | -0.0166 | -55.8939
-6 | -0.5222 | 0.00908 | -0.0159 | -57.511
-5.5 | -0.472 | 0.00812 | -0.0156 | -58.1281
-5 | -0.415 | 0.00782 | -0.016 | -53.0691
-4.5 | -0.3564 | 0.00762 | -0.0166 | -46.7717
-4 | -0.2972 | 0.00752 | -0.0173 | -39.5213
-3.5 | -0.2374 | 0.00744 | -0.018 | -31.9086
-3 | -0.1777 | 0.00738 | -0.0188 | -24.0786
-2.5 | -0.1179 | 0.00735 | -0.0196 | -16.0408
-2 | -0.0578 | 0.00733 | -0.0204 | -7.8854
-1.5 | 0.0024 | 0.00737 | -0.0213 | 0.32564
-1 | 0.0626 | 0.00731 | -0.0222 | 8.5636
-0.5 | 0.1225 | 0.00739 | -0.023 | 16.5765
0 | 0.1828 | 0.00735 | -0.0239 | 24.8707
0.5 | 0.2429 | 0.00741 | -0.0248 | 32.78
1 | 0.3026 | 0.00744 | -0.0256 | 40.672
1.5 | 0.3628 | 0.00749 | -0.0265 | 48.4379
2 | 0.4218 | 0.00759 | -0.0273 | 55.5731
2.5 | 0.4818 | 0.00762 | -0.0282 | 63.2283
3 | 0.5406 | 0.00776 | -0.0289 | 69.6649
3.5 | 0.6001 | 0.0078 | -0.0297 | 76.9359
4 | 0.6587 | 0.00796 | -0.0304 | 82.7513
4.5 | 0.7174 | 0.00805 | -0.0311 | 89.118
5 | 0.7746 | 0.00824 | -0.0316 | 94.0049
6 | 0.8894 | 0.00854 | -0.0326 | 104.1452
6.5 | 0.9448 | 0.00879 | -0.0329 | 107.4858
7 | 0.9996 | 0.00906 | -0.033 | 110.3311
7.5 | 1.0528 | 0.00936 | -0.0329 | 112.4786
8 | 1.1029 | 0.00977 | -0.0323 | 112.8864
8.5 | 1.1445 | 0.01051 | -0.0306 | 108.8963
9 | 1.1745 | 0.01152 | -0.0271 | 101.9531
9.5 | 1.1842 | 0.01269 | -0.0204 | 93.3176
10 | 1.1923 | 0.01433 | -0.0146 | 83.2031
10.5 | 1.1991 | 0.01635 | -0.0095 | 73.3394
11 | 1.2001 | 0.01866 | -0.0041 | 64.314
11.5 | 1.2214 | 0.02166 | -0.004 | 56.3897
12 | 1.2305 | 0.02471 | -0.0016 | 49.7977
12.5 | 1.2381 | 0.02804 | 0.0005 | 44.1548
13 | 1.2471 | 0.03148 | 0.0022 | 39.6156
13.5 | 1.2536 | 0.03538 | 0.0035 | 35.4324
14 | 1.2601 | 0.03951 | 0.0045 | 31.8932
14.5 | 1.2643 | 0.04405 | 0.0051 | 28.7015
15 | 1.2677 | 0.04889 | 0.0053 | 25.9296
15.5 | 1.2689 | 0.05416 | 0.0053 | 23.4287
16 | 1.2711 | 0.05958 | 0.0048 | 21.3343
16.5 | 1.2754 | 0.06497 | 0.004 | 19.6306
17 | 1.2774 | 0.07085 | 0.0029 | 18.0296
17.5 | 1.282 | 0.07659 | 0.0015 | 16.7385
18 | 1.2806 | 0.08331 | -0.0003 | 15.3715
18.5 | 1.2852 | 0.08942 | -0.0023 | 14.3726
19 | 1.284 | 0.09649 | -0.0048 | 13.3071
19.5 | 1.2772 | 0.10456 | -0.008 | 12.215
20 | 1.2794 | 0.11148 | -0.011 | 11.4765

## 45. Re 1M Mach 0.25 (1)
BIGFOIL.COM POLAR EXPORT
NACA63-320 a=0.0
NACA63-320 a=0.0 |  |  |  | Cl Max: | 1.574 | at alpha= | 14.5 | deg
JavaFoil+Calcfoil stall+Eppler ext transition |  |  |  | L/D Max: | 95.41 | at alpha= | 7 | deg
Re: | 1000000 |  |  | Cd Min: | 0.0073 | at alpha= | -2.5 | deg
Mach: | 0.25 |  |  | Cl=0 at alpha= | -1.5231 | deg
|  |  |  | @ Cl=0.1, Cd= | 0.0073295
|  |  |  | @ Cl=0.4, Cd= | 0.0076166
|  |  |  | @ Cl=0.6, Cd= | 0.0077902
alpha (deg) | Cl | Cd | Cm | Cl/Cd
-18.5 | -0.804 | 0.15677 | 0.001 | -5.126
-18 | -0.848 | 0.14965 | 0.001 | -5.669
-17.5 | -0.892 | 0.13673 | 0.001 | -6.527
-17 | -0.932 | 0.12627 | 0 | -7.379
-16.5 | -0.97 | 0.1137 | 0 | -8.527
-16 | -1.003 | 0.10222 | -0.001 | -9.815
-15.5 | -1.062 | 0.07548 | -0.001 | -14.07
-15 | -1.102 | 0.05955 | -0.002 | -18.512
-14.5 | -1.126 | 0.05013 | -0.002 | -22.463
-14 | -1.14 | 0.04312 | -0.003 | -26.439
-13.5 | -1.143 | 0.0384 | -0.004 | -29.775
-13 | -1.137 | 0.03521 | -0.004 | -32.301
-12.5 | -1.127 | 0.0315 | -0.005 | -35.782
-12 | -1.108 | 0.02913 | -0.005 | -38.04
-11.5 | -1.084 | 0.02679 | -0.006 | -40.457
-11 | -1.054 | 0.02477 | -0.007 | -42.548
-10.5 | -1.019 | 0.02289 | -0.007 | -44.532
-10 | -0.98 | 0.0213 | -0.008 | -46.009
-9.5 | -0.936 | 0.01998 | -0.009 | -46.862
-9 | -0.891 | 0.01757 | -0.009 | -50.671
-8.5 | -0.839 | 0.01659 | -0.01 | -50.581
-8 | -0.786 | 0.01565 | -0.011 | -50.228
-7.5 | -0.731 | 0.01487 | -0.011 | -49.155
-7 | -0.675 | 0.01409 | -0.012 | -47.917
-6.5 | -0.618 | 0.01341 | -0.013 | -46.056
-6 | -0.574 | 0.00805 | -0.014 | -71.22
-5.5 | -0.511 | 0.00786 | -0.015 | -65.023
-5 | -0.448 | 0.00777 | -0.015 | -57.644
-4.5 | -0.384 | 0.00759 | -0.016 | -50.64
-4 | -0.32 | 0.00753 | -0.017 | -42.565
-3.5 | -0.256 | 0.00741 | -0.018 | -34.533
-3 | -0.191 | 0.00734 | -0.018 | -26.065
-2.5 | -0.127 | 0.0073 | -0.019 | -17.348
-2 | -0.062 | 0.00733 | -0.02 | -8.457
-1.5 | 0.003 | 0.0073 | -0.021 | 0.416
-1 | 0.068 | 0.0073 | -0.021 | 9.322
-0.5 | 0.133 | 0.00736 | -0.022 | 18.089
0 | 0.198 | 0.00736 | -0.023 | 26.916
0.5 | 0.263 | 0.0074 | -0.023 | 35.561
1 | 0.328 | 0.00751 | -0.024 | 43.689
1.5 | 0.391 | 0.0076 | -0.025 | 51.518
2 | 0.456 | 0.00772 | -0.026 | 59.064
2.5 | 0.52 | 0.00793 | -0.026 | 65.615
3 | 0.579 | 0.00747 | -0.027 | 77.422
3.5 | 0.64 | 0.0084 | -0.027 | 76.186
4 | 0.701 | 0.00865 | -0.028 | 80.99
4.5 | 0.762 | 0.00891 | -0.029 | 85.492
5 | 0.822 | 0.00925 | -0.029 | 88.883
5.5 | 0.881 | 0.00959 | -0.03 | 91.944
6 | 0.94 | 0.01 | -0.031 | 94.039
6.5 | 0.998 | 0.01046 | -0.031 | 95.405
7 | 1.055 | 0.01106 | -0.032 | 95.41
7.5 | 1.11 | 0.01173 | -0.032 | 94.621
8 | 1.163 | 0.01273 | -0.033 | 91.387
8.5 | 1.213 | 0.01438 | -0.033 | 84.324
9 | 1.262 | 0.01581 | -0.034 | 79.808
9.5 | 1.308 | 0.01757 | -0.034 | 74.429
10 | 1.349 | 0.02093 | -0.035 | 64.457
10.5 | 1.389 | 0.02401 | -0.035 | 57.863
11 | 1.423 | 0.02904 | -0.036 | 49.013
11.5 | 1.459 | 0.03097 | -0.036 | 47.091
12 | 1.49 | 0.03301 | -0.037 | 45.153
12.5 | 1.518 | 0.03527 | -0.037 | 43.047
13 | 1.541 | 0.03775 | -0.038 | 40.828
13.5 | 1.56 | 0.04037 | -0.038 | 38.635
14 | 1.57 | 0.04342 | -0.039 | 36.156
14.5 | 1.574 | 0.04647 | -0.039 | 33.863
15 | 1.57 | 0.04997 | -0.039 | 31.428
15.5 | 1.561 | 0.05351 | -0.04 | 29.174
16 | 1.545 | 0.05743 | -0.04 | 26.904
16.5 | 1.521 | 0.06245 | -0.041 | 24.359
17 | 1.489 | 0.06767 | -0.041 | 22.008
17.5 | 1.447 | 0.0736 | -0.041 | 19.658
18 | 1.396 | 0.08118 | -0.041 | 17.198
18.5 | 1.339 | 0.08924 | -0.041 | 15
19 | 1.274 | 0.09896 | -0.041 | 12.877
19.5 | 1.202 | 0.11179 | -0.041 | 10.751

## 46. Re 1M Mach 0.25 (2)
BIGFOIL.COM POLAR EXPORT
NACA63-320 a=0.0
NACA63-320 a=0.0 |  |  |  | Cl Max: | 1.2352 | at alpha= | 17 | deg
XFOIL ncrit=9 |  |  |  | L/D Max: | 110.54 | at alpha= | 7.5 | deg
Re: | 1000000 |  |  | Cd Min: | 0.13126 | at alpha= | 20 | deg
Mach: | 0.25 |  |  | Cl=0 at alpha= | -1.5232 | deg
|  |  |  | @ Cl=0.1, Cd= | 0.00749
|  |  |  | @ Cl=0.4, Cd= | 0.0076959
|  |  |  | @ Cl=0.6, Cd= | 0.0079818
alpha (deg) | Cl | Cd | Cm | Cl/Cd
-20 | -1.0574 | 0.11496 | -0.0203 | -9.198
-19.5 | -1.0642 | 0.10551 | -0.0259 | -10.0862
-19 | -1.0748 | 0.09585 | -0.0313 | -11.2134
-18.5 | -1.081 | 0.08713 | -0.036 | -12.4067
-18 | -1.0812 | 0.07954 | -0.0397 | -13.5932
-17.5 | -1.0801 | 0.07247 | -0.0428 | -14.9041
-17 | -1.0712 | 0.06654 | -0.0452 | -16.0986
-16 | -1.0481 | 0.0546 | -0.0517 | -19.196
-15.5 | -1.0414 | 0.05007 | -0.0517 | -20.7989
-15 | -1.0275 | 0.04599 | -0.0519 | -22.3418
-14.5 | -1.0128 | 0.04209 | -0.0519 | -24.0627
-14 | -0.994 | 0.03871 | -0.0515 | -25.6781
-13.5 | -0.9853 | 0.03474 | -0.0508 | -28.3621
-13 | -0.9692 | 0.03159 | -0.0498 | -30.6806
-12.5 | -0.9507 | 0.02872 | -0.0484 | -33.1024
-12 | -0.9261 | 0.02637 | -0.047 | -35.1195
-11.5 | -0.9105 | 0.02363 | -0.0449 | -38.5315
-11 | -0.8896 | 0.02134 | -0.0427 | -41.687
-10.5 | -0.8593 | 0.01973 | -0.0407 | -43.553
-10 | -0.839 | 0.01778 | -0.0376 | -47.1879
-9.5 | -0.8121 | 0.01632 | -0.0346 | -49.761
-9 | -0.7892 | 0.01504 | -0.0303 | -52.4734
-8.5 | -0.7602 | 0.01421 | -0.0261 | -53.4975
-8 | -0.7216 | 0.01331 | -0.0234 | -54.2149
-7.5 | -0.6782 | 0.01243 | -0.0215 | -54.5615
-6.5 | -0.5818 | 0.0108 | -0.019 | -53.8704
-6 | -0.5345 | 0.00971 | -0.0179 | -55.0463
-5.5 | -0.4866 | 0.00848 | -0.017 | -57.3821
-5 | -0.4293 | 0.00801 | -0.0171 | -53.5955
-4.5 | -0.3685 | 0.0078 | -0.0176 | -47.2436
-4 | -0.3076 | 0.00766 | -0.0181 | -40.1567
-3.5 | -0.2457 | 0.00756 | -0.0188 | -32.5
-3 | -0.1837 | 0.00754 | -0.0196 | -24.3634
-2.5 | -0.1215 | 0.00748 | -0.0204 | -16.2433
-2 | -0.0595 | 0.00754 | -0.0211 | -7.8912
-1.5 | 0.0029 | 0.00746 | -0.022 | 0.38874
-1 | 0.0652 | 0.00749 | -0.0229 | 8.7049
-0.5 | 0.1273 | 0.00749 | -0.0238 | 16.996
0 | 0.1897 | 0.00751 | -0.0247 | 25.2597
0.5 | 0.2514 | 0.00757 | -0.0255 | 33.21
1 | 0.3138 | 0.00758 | -0.0264 | 41.3984
1.5 | 0.3753 | 0.00768 | -0.0272 | 48.8672
2 | 0.4373 | 0.00772 | -0.028 | 56.6451
2.5 | 0.4988 | 0.00783 | -0.0288 | 63.7037
3 | 0.56 | 0.00791 | -0.0295 | 70.7965
3.5 | 0.6213 | 0.00802 | -0.0303 | 77.4688
4 | 0.6819 | 0.00817 | -0.0308 | 83.4639
4.5 | 0.7425 | 0.00829 | -0.0314 | 89.5657
5 | 0.8025 | 0.00847 | -0.0319 | 94.7462
5.5 | 0.8607 | 0.00869 | -0.032 | 99.0449
6 | 0.9197 | 0.00886 | -0.0323 | 103.8036
6.5 | 0.9773 | 0.00912 | -0.0323 | 107.1601
7 | 1.0327 | 0.00943 | -0.032 | 109.5122
7.5 | 1.0855 | 0.00982 | -0.0313 | 110.5397
8 | 1.1319 | 0.01041 | -0.0296 | 108.732
8.5 | 1.1643 | 0.01134 | -0.0259 | 102.672
9.5 | 1.1752 | 0.01466 | -0.0122 | 80.1637
10 | 1.1809 | 0.01701 | -0.0071 | 69.4239
10.5 | 1.1823 | 0.0198 | -0.0022 | 59.7121
11 | 1.19 | 0.02284 | 0.0008 | 52.1016
11.5 | 1.2019 | 0.02645 | 0.0019 | 45.4405
12 | 1.2062 | 0.03027 | 0.0041 | 39.848
12.5 | 1.2107 | 0.03441 | 0.0058 | 35.1845
13 | 1.218 | 0.03856 | 0.007 | 31.5871
13.5 | 1.2238 | 0.04308 | 0.0078 | 28.4076
14 | 1.228 | 0.04795 | 0.0083 | 25.61
15 | 1.2296 | 0.05903 | 0.0081 | 20.8301
15.5 | 1.2301 | 0.065 | 0.0074 | 18.9246
16 | 1.2322 | 0.07106 | 0.0063 | 17.3403
16.5 | 1.2308 | 0.07775 | 0.0048 | 15.8302
17 | 1.2352 | 0.08403 | 0.0031 | 14.6995
17.5 | 1.2308 | 0.09157 | 0.0007 | 13.4411
18 | 1.2333 | 0.09848 | -0.0018 | 12.5234
18.5 | 1.2305 | 0.10628 | -0.0049 | 11.5779
19 | 1.2217 | 0.11516 | -0.0087 | 10.6087
19.5 | 1.2215 | 0.12296 | -0.0124 | 9.9341
20 | 1.2187 | 0.13126 | -0.0167 | 9.2846

## 47. Re 1M Mach 0.50 (1)
BIGFOIL.COM POLAR EXPORT
NACA63-320 a=0.0
NACA63-320 a=0.0 |  |  |  | Cl Max: | 1.406 | at alpha= | 10.5 | deg
JavaFoil+Calcfoil stall+Eppler ext transition |  |  |  | L/D Max: | 82.466 | at alpha= | 6 | deg
Re: | 1000000 |  |  | Cd Min: | 0.00777 | at alpha= | -2 | deg
Mach: | 0.5 |  |  | Cl=0 at alpha= | -1.5208 | deg
|  |  |  | @ Cl=0.1, Cd= | 0.0078496
|  |  |  | @ Cl=0.4, Cd= | 0.008519
|  |  |  | @ Cl=0.6, Cd= | 0.0092856
alpha (deg) | Cl | Cd | Cm | Cl/Cd
-20 | -1.058 | 0.20384 | 0.002 | -5.191
-19.5 | -1.03 | 0.19662 | 0.002 | -5.237
-19 | -1.002 | 0.19074 | 0.002 | -5.253
-18.5 | -0.974 | 0.18659 | 0.001 | -5.221
-18 | -0.944 | 0.18138 | 0.001 | -5.206
-17.5 | -0.916 | 0.17569 | 0.001 | -5.212
-17 | -0.888 | 0.17053 | 0 | -5.205
-16.5 | -0.861 | 0.16821 | 0 | -5.118
-16 | -0.83 | 0.15863 | 0 | -5.229
-15.5 | -0.801 | 0.15516 | -0.001 | -5.163
-15 | -0.773 | 0.14475 | -0.001 | -5.34
-14.5 | -0.744 | 0.14408 | -0.001 | -5.164
-14 | -0.715 | 0.1363 | -0.002 | -5.246
-13.5 | -0.687 | 0.12723 | -0.002 | -5.397
-13 | -0.658 | 0.1288 | -0.002 | -5.112
-12.5 | -0.629 | 0.12241 | -0.003 | -5.142
-12 | -0.601 | 0.11684 | -0.003 | -5.14
-11.5 | -0.574 | 0.10167 | -0.003 | -5.642
-11 | -0.545 | 0.0983 | -0.004 | -5.541
-10.5 | -0.804 | 0.05109 | -0.007 | -15.735
-10 | -0.934 | 0.03382 | -0.009 | -27.608
-9.5 | -0.948 | 0.02885 | -0.009 | -32.846
-9 | -0.924 | 0.0259 | -0.01 | -35.662
-8.5 | -0.886 | 0.02334 | -0.011 | -37.957
-8 | -0.839 | 0.02147 | -0.012 | -39.07
-7.5 | -0.788 | 0.01877 | -0.013 | -41.991
-7 | -0.732 | 0.01752 | -0.013 | -41.778
-6.5 | -0.673 | 0.01639 | -0.014 | -41.041
-6 | -0.611 | 0.01543 | -0.015 | -39.594
-5.5 | -0.56 | 0.00908 | -0.016 | -61.688
-5 | -0.494 | 0.00812 | -0.017 | -60.824
-4.5 | -0.428 | 0.00822 | -0.018 | -52.101
-4 | -0.357 | 0.00812 | -0.019 | -44.033
-3.5 | -0.286 | 0.008 | -0.02 | -35.707
-3 | -0.214 | 0.00787 | -0.02 | -27.153
-2.5 | -0.142 | 0.00786 | -0.021 | -17.997
-2 | -0.069 | 0.00777 | -0.022 | -8.918
-1.5 | 0.003 | 0.0078 | -0.023 | 0.436
-1 | 0.076 | 0.00782 | -0.024 | 9.733
-0.5 | 0.149 | 0.00791 | -0.025 | 18.814
0 | 0.22 | 0.00795 | -0.025 | 27.64
0.5 | 0.29 | 0.00832 | -0.026 | 34.897
1 | 0.361 | 0.00841 | -0.027 | 42.93
1.5 | 0.429 | 0.0086 | -0.027 | 49.892
2 | 0.498 | 0.00885 | -0.028 | 56.291
2.5 | 0.567 | 0.00914 | -0.029 | 62.003
3 | 0.635 | 0.00944 | -0.029 | 67.27
3.5 | 0.703 | 0.00977 | -0.03 | 71.944
4 | 0.77 | 0.01017 | -0.031 | 75.751
4.5 | 0.837 | 0.01062 | -0.032 | 78.785
5 | 0.902 | 0.01118 | -0.032 | 80.749
5.5 | 0.967 | 0.01174 | -0.033 | 82.38
6 | 1.031 | 0.0125 | -0.034 | 82.466
6.5 | 1.093 | 0.01331 | -0.034 | 82.145
7 | 1.153 | 0.01451 | -0.035 | 79.442
7.5 | 1.207 | 0.01661 | -0.035 | 72.689
8 | 1.259 | 0.01858 | -0.036 | 67.772
8.5 | 1.307 | 0.02099 | -0.037 | 62.243
9 | 1.344 | 0.02613 | -0.037 | 51.411
9.5 | 1.376 | 0.02995 | -0.037 | 45.958
10 | 1.396 | 0.03688 | -0.038 | 37.846
10.5 | 1.406 | 0.04038 | -0.038 | 34.807
11 | 1.38 | 0.04831 | -0.039 | 28.557
11.5 | 1.298 | 0.05088 | -0.039 | 25.522
12 | 0.77 | 0.10333 | -0.02 | 7.449
12.5 | 0.796 | 0.11786 | -0.018 | 6.754
13 | 0.824 | 0.11927 | -0.019 | 6.912
13.5 | 0.853 | 0.12894 | -0.021 | 6.612
14 | 0.881 | 0.13544 | -0.022 | 6.505
14.5 | 0.91 | 0.14402 | -0.023 | 6.316
15 | 0.938 | 0.15269 | -0.025 | 6.146
15.5 | 0.969 | 0.15817 | -0.027 | 6.129

## 48. Re 1M Mach 0.50 (2)
BIGFOIL.COM POLAR EXPORT
NACA63-320 a=0.0
NACA63-320 a=0.0 |  |  |  | Cl Max: | 1.1339 | at alpha= | 8.5 | deg
XFOIL ncrit=9 |  |  |  | L/D Max: | 95.5131 | at alpha= | 6 | deg
Re: | 1000000 |  |  | Cd Min: | 0.18869 | at alpha= | -18 | deg
Mach: | 0.5 |  |  | Cl=0 at alpha= | -1.5355 | deg
|  |  |  | @ Cl=0.1, Cd= | 0.0081834
|  |  |  | @ Cl=0.4, Cd= | 0.0084468
|  |  |  | @ Cl=0.6, Cd= | 0.0088219
alpha (deg) | Cl | Cd | Cm | Cl/Cd
-18 | -0.6228 | 0.18869 | 0.0164 | -3.3007
-17.5 | -0.6019 | 0.18167 | 0.0119 | -3.3132
-17 | -0.6123 | 0.16688 | 0.0033 | -3.6691
-16.5 | -0.5992 | 0.15829 | -0.0021 | -3.7855
-16 | -0.6771 | 0.13259 | -0.0187 | -5.1067
-15.5 | -0.732 | 0.11365 | -0.032 | -6.4408
-14.5 | -0.7752 | 0.08902 | -0.0483 | -8.7082
-13.5 | -0.8049 | 0.06905 | -0.0594 | -11.6568
-13 | -0.8104 | 0.06114 | -0.0624 | -13.2548
-12.5 | -0.8083 | 0.05446 | -0.0642 | -14.8421
-12 | -0.7999 | 0.04885 | -0.0648 | -16.3746
-11.5 | -0.7882 | 0.0438 | -0.0649 | -17.9954
-11 | -0.7763 | 0.03921 | -0.064 | -19.7985
-10.5 | -0.7566 | 0.03536 | -0.0629 | -21.3971
-10 | -0.7411 | 0.03157 | -0.0611 | -23.4748
-9.5 | -0.7288 | 0.02783 | -0.0589 | -26.1876
-9 | -0.7088 | 0.02471 | -0.0564 | -28.6847
-8.5 | -0.6895 | 0.02176 | -0.0535 | -31.6866
-8 | -0.6652 | 0.01923 | -0.0503 | -34.5918
-7.5 | -0.6405 | 0.01697 | -0.0467 | -37.7431
-7 | -0.6163 | 0.01496 | -0.0425 | -41.1965
-6.5 | -0.6002 | 0.01339 | -0.036 | -44.8245
-6 | -0.5668 | 0.01224 | -0.031 | -46.3072
-5.5 | -0.5254 | 0.01099 | -0.0273 | -47.8071
-5 | -0.484 | 0.00935 | -0.024 | -51.7647
-4.5 | -0.4231 | 0.0086 | -0.0228 | -49.1977
-4 | -0.3531 | 0.00837 | -0.0227 | -42.1864
-3.5 | -0.2821 | 0.00824 | -0.0229 | -34.2354
-3 | -0.2102 | 0.00819 | -0.0234 | -25.6654
-2.5 | -0.1383 | 0.00814 | -0.0239 | -16.9902
-2 | -0.0667 | 0.00819 | -0.0245 | -8.1441
-1.5 | 0.0051 | 0.00813 | -0.0253 | 0.62731
-1 | 0.0765 | 0.00819 | -0.026 | 9.3407
-0.5 | 0.1481 | 0.00817 | -0.0269 | 18.1273
0 | 0.2196 | 0.00823 | -0.0277 | 26.6829
0.5 | 0.2903 | 0.00829 | -0.0284 | 35.0181
1 | 0.3617 | 0.00837 | -0.0292 | 43.2139
1.5 | 0.4315 | 0.00851 | -0.0297 | 50.7051
2 | 0.5027 | 0.00859 | -0.0304 | 58.5215
2.5 | 0.572 | 0.00877 | -0.0307 | 65.2223
3 | 0.6421 | 0.0089 | -0.0311 | 72.1461
3.5 | 0.7105 | 0.00914 | -0.0311 | 77.7352
4 | 0.779 | 0.00932 | -0.0309 | 83.5837
4.5 | 0.8442 | 0.00963 | -0.0302 | 87.6636
5 | 0.9099 | 0.00989 | -0.0294 | 92.002
5.5 | 0.9704 | 0.01024 | -0.0277 | 94.7656
6 | 1.0239 | 0.01072 | -0.0249 | 95.5131
6.5 | 1.0579 | 0.01143 | -0.0192 | 92.5547
7 | 1.0894 | 0.01262 | -0.0141 | 86.3233
7.5 | 1.1129 | 0.01442 | -0.009 | 77.1775
8 | 1.1307 | 0.01675 | -0.004 | 67.5045
8.5 | 1.1339 | 0.01999 | 0.0014 | 56.7234
10 | 1.1069 | 0.03361 | 0.0143 | 32.9337
10.5 | 1.1026 | 0.03862 | 0.0169 | 28.55
11 | 1.0958 | 0.04393 | 0.0192 | 24.9442
12 | 1.1143 | 0.05527 | 0.0176 | 20.161
12.5 | 1.1161 | 0.06141 | 0.0174 | 18.1746
13 | 1.1178 | 0.06783 | 0.0168 | 16.4794
13.5 | 1.118 | 0.0747 | 0.0156 | 14.9665

## 49. Re 2M Mach 0.00 (1)
BIGFOIL.COM POLAR EXPORT
NACA63-320 a=0.0
NACA63-320 a=0.0 |  |  |  | Cl Max: | 1.656 | at alpha= | 16.5 | deg
JavaFoil+Calcfoil stall+Eppler ext transition |  |  |  | L/D Max: | 113.078 | at alpha= | 5 | deg
Re: | 2000000 |  |  | Cd Min: | 0.00633 | at alpha= | -2 | deg
Mach: | 0 |  |  | Cl=0 at alpha= | -1.5238 | deg
|  |  |  | @ Cl=0.1, Cd= | 0.0063924
|  |  |  | @ Cl=0.4, Cd= | 0.0066133
|  |  |  | @ Cl=0.6, Cd= | 0.0069658
alpha (deg) | Cl | Cd | Cm | Cl/Cd
-20 | -1.094 | 0.12639 | 0.003 | -8.659
-19.5 | -1.113 | 0.11843 | 0.002 | -9.398
-19 | -1.139 | 0.10413 | 0.002 | -10.94
-18.5 | -1.173 | 0.0853 | 0.002 | -13.749
-18 | -1.196 | 0.07333 | 0.001 | -16.311
-17.5 | -1.221 | 0.06051 | 0.001 | -20.178
-17 | -1.229 | 0.05586 | 0 | -22.006
-16.5 | -1.241 | 0.04852 | 0 | -25.573
-16 | -1.245 | 0.0437 | -0.001 | -28.485
-15.5 | -1.243 | 0.04023 | -0.001 | -30.896
-15 | -1.239 | 0.03654 | -0.002 | -33.899
-14.5 | -1.23 | 0.03332 | -0.002 | -36.91
-14 | -1.217 | 0.0306 | -0.003 | -39.766
-13.5 | -1.2 | 0.02813 | -0.003 | -42.651
-13 | -1.178 | 0.02599 | -0.004 | -45.326
-12.5 | -1.152 | 0.02408 | -0.005 | -47.865
-12 | -1.123 | 0.02217 | -0.005 | -50.664
-11.5 | -1.09 | 0.02068 | -0.006 | -52.709
-11 | -1.054 | 0.01931 | -0.007 | -54.56
-10.5 | -1.014 | 0.01812 | -0.007 | -55.951
-10 | -0.971 | 0.017 | -0.008 | -57.104
-9.5 | -0.925 | 0.01598 | -0.009 | -57.901
-9 | -0.878 | 0.01406 | -0.009 | -62.462
-8.5 | -0.827 | 0.01332 | -0.01 | -62.052
-8 | -0.773 | 0.01268 | -0.011 | -61.009
-7.5 | -0.719 | 0.01207 | -0.011 | -59.547
-7 | -0.663 | 0.01153 | -0.012 | -57.514
-6.5 | -0.607 | 0.01106 | -0.013 | -54.861
-6 | -0.556 | 0.00703 | -0.014 | -79.131
-5.5 | -0.495 | 0.00683 | -0.014 | -72.526
-5 | -0.434 | 0.00672 | -0.015 | -64.565
-4.5 | -0.372 | 0.00665 | -0.016 | -56.017
-4 | -0.31 | 0.0065 | -0.016 | -47.734
-3.5 | -0.248 | 0.00645 | -0.017 | -38.416
-3 | -0.185 | 0.00642 | -0.018 | -28.883
-2.5 | -0.123 | 0.00638 | -0.018 | -19.244
-2 | -0.06 | 0.00633 | -0.019 | -9.476
-1.5 | 0.003 | 0.00638 | -0.02 | 0.461
-1 | 0.066 | 0.00636 | -0.021 | 10.357
-0.5 | 0.129 | 0.00642 | -0.021 | 20.076
0 | 0.192 | 0.00645 | -0.022 | 29.722
0.5 | 0.255 | 0.00645 | -0.023 | 39.486
1 | 0.318 | 0.00646 | -0.023 | 49.141
1.5 | 0.379 | 0.0066 | -0.024 | 57.461
2 | 0.442 | 0.00664 | -0.025 | 66.462
2.5 | 0.504 | 0.00679 | -0.025 | 74.214
3 | 0.566 | 0.0069 | -0.026 | 82.107
3.5 | 0.628 | 0.00702 | -0.027 | 89.557
4 | 0.69 | 0.00724 | -0.028 | 95.319
4.5 | 0.752 | 0.00746 | -0.028 | 100.88
5 | 0.807 | 0.00714 | -0.029 | 113.078
5.5 | 0.864 | 0.00799 | -0.029 | 108.154
6 | 0.921 | 0.00833 | -0.03 | 110.554
6.5 | 0.978 | 0.00871 | -0.031 | 112.295
7 | 1.033 | 0.00932 | -0.031 | 110.828
7.5 | 1.085 | 0.01037 | -0.032 | 104.61
8 | 1.137 | 0.01129 | -0.032 | 100.707
8.5 | 1.187 | 0.01234 | -0.033 | 96.191
9 | 1.236 | 0.01348 | -0.033 | 91.71
9.5 | 1.281 | 0.01559 | -0.034 | 82.166
10 | 1.326 | 0.01736 | -0.034 | 76.393
10.5 | 1.37 | 0.01894 | -0.035 | 72.359
11 | 1.412 | 0.02043 | -0.035 | 69.124
11.5 | 1.446 | 0.02442 | -0.035 | 59.214
12 | 1.483 | 0.02595 | -0.036 | 57.145
12.5 | 1.517 | 0.02758 | -0.037 | 55.015
13 | 1.549 | 0.02936 | -0.037 | 52.752
13.5 | 1.577 | 0.0312 | -0.037 | 50.53
14 | 1.599 | 0.03333 | -0.038 | 47.982
14.5 | 1.618 | 0.03553 | -0.038 | 45.541
15 | 1.634 | 0.03771 | -0.039 | 43.313
15.5 | 1.645 | 0.04015 | -0.039 | 40.961
16 | 1.652 | 0.04271 | -0.04 | 38.686
16.5 | 1.656 | 0.04548 | -0.04 | 36.407
17 | 1.654 | 0.04857 | -0.041 | 34.048
17.5 | 1.647 | 0.05182 | -0.041 | 31.774
18 | 1.635 | 0.0554 | -0.041 | 29.517
18.5 | 1.62 | 0.05915 | -0.042 | 27.394
19 | 1.602 | 0.06353 | -0.042 | 25.208
19.5 | 1.58 | 0.06818 | -0.042 | 23.171
20 | 1.555 | 0.07252 | -0.043 | 21.448

## 50. Re 2M Mach 0.00 (2)
BIGFOIL.COM POLAR EXPORT
NACA63-320 a=0.0
NACA63-320 a=0.0 |  |  |  | Cl Max: | 1.3904 | at alpha= | 19.5 | deg
XFOIL ncrit=9 |  |  |  | L/D Max: | 131.832 | at alpha= | 7 | deg
Re: | 2000000 |  |  | Cd Min: | 0.09277 | at alpha= | 20 | deg
Mach: | 0 |  |  | Cl=0 at alpha= | -1.5224 | deg
|  |  |  | @ Cl=0.1, Cd= | 0.00596
|  |  |  | @ Cl=0.4, Cd= | 0.0061136
|  |  |  | @ Cl=0.6, Cd= | 0.0063833
alpha (deg) | Cl | Cd | Cm | Cl/Cd
-20 | -1.3392 | 0.0629 | -0.0389 | -21.2909
-19.5 | -1.3339 | 0.05757 | -0.0406 | -23.1701
-19 | -1.3258 | 0.05271 | -0.042 | -25.1527
-18.5 | -1.3126 | 0.04857 | -0.043 | -27.0249
-18 | -1.299 | 0.04459 | -0.0437 | -29.1321
-17 | -1.2618 | 0.03722 | -0.0462 | -33.9011
-16.5 | -1.2472 | 0.03433 | -0.0452 | -36.3297
-16 | -1.2291 | 0.03164 | -0.0444 | -38.8464
-15.5 | -1.2075 | 0.02929 | -0.0436 | -41.2257
-15 | -1.1912 | 0.02664 | -0.0422 | -44.7147
-14.5 | -1.17 | 0.02444 | -0.0409 | -47.8723
-14 | -1.1461 | 0.02249 | -0.0394 | -50.9604
-13.5 | -1.1194 | 0.02083 | -0.0378 | -53.7398
-13 | -1.094 | 0.01919 | -0.0359 | -57.0089
-12.5 | -1.0688 | 0.01764 | -0.0336 | -60.5896
-12 | -1.0403 | 0.01641 | -0.0313 | -63.3943
-11.5 | -1.0104 | 0.01539 | -0.0288 | -65.653
-11 | -0.9859 | 0.01437 | -0.025 | -68.6082
-10.5 | -0.9587 | 0.01368 | -0.0209 | -70.0804
-10 | -0.916 | 0.01312 | -0.0193 | -69.8171
-9.5 | -0.8722 | 0.0125 | -0.0179 | -69.776
-9 | -0.8237 | 0.01201 | -0.0171 | -68.5845
-8.5 | -0.7751 | 0.01146 | -0.0164 | -67.6353
-8 | -0.7247 | 0.01093 | -0.016 | -66.3038
-7.5 | -0.6746 | 0.01032 | -0.0155 | -65.3682
-7 | -0.6227 | 0.00975 | -0.0153 | -63.8667
-6.5 | -0.5694 | 0.00925 | -0.0153 | -61.5568
-6 | -0.5161 | 0.00867 | -0.0154 | -59.5271
-5.5 | -0.4641 | 0.0079 | -0.0153 | -58.7468
-5 | -0.412 | 0.00703 | -0.0154 | -58.606
-4.5 | -0.356 | 0.00654 | -0.0158 | -54.4343
-4 | -0.2972 | 0.00631 | -0.0166 | -47.0998
-3.5 | -0.2381 | 0.00618 | -0.0174 | -38.5275
-3 | -0.1781 | 0.00606 | -0.0183 | -29.3894
-2.5 | -0.1179 | 0.00604 | -0.0193 | -19.5199
-2 | -0.0577 | 0.00598 | -0.0202 | -9.6488
-1.5 | 0.0027 | 0.00597 | -0.0212 | 0.45226
-1 | 0.0629 | 0.00596 | -0.0221 | 10.5537
-0.5 | 0.1235 | 0.00596 | -0.0231 | 20.7215
0 | 0.1836 | 0.006 | -0.0241 | 30.6
0.5 | 0.2442 | 0.006 | -0.0251 | 40.7
1 | 0.3043 | 0.00604 | -0.0261 | 50.3808
1.5 | 0.3644 | 0.00609 | -0.0271 | 59.8358
2 | 0.4246 | 0.00613 | -0.028 | 69.2659
2.5 | 0.4842 | 0.00621 | -0.029 | 77.971
3 | 0.5443 | 0.00627 | -0.0299 | 86.8102
3.5 | 0.6033 | 0.00639 | -0.0308 | 94.4131
4 | 0.663 | 0.00645 | -0.0317 | 102.7907
4.5 | 0.7217 | 0.00659 | -0.0325 | 109.5144
5 | 0.7801 | 0.00674 | -0.0333 | 115.7418
5.5 | 0.8383 | 0.0069 | -0.0341 | 121.4928
6 | 0.8956 | 0.00708 | -0.0347 | 126.4972
6.5 | 0.9521 | 0.00733 | -0.0352 | 129.8909
7 | 1.0072 | 0.00764 | -0.0356 | 131.8325
7.5 | 1.0586 | 0.00814 | -0.0354 | 130.0491
8 | 1.1024 | 0.00902 | -0.0342 | 122.2173
8.5 | 1.1435 | 0.00988 | -0.0325 | 115.7389
9 | 1.1787 | 0.01078 | -0.0299 | 109.3414
9.5 | 1.1984 | 0.01174 | -0.0246 | 102.0784
10 | 1.2081 | 0.01306 | -0.0185 | 92.5038
10.5 | 1.2188 | 0.0148 | -0.0136 | 82.3514
11 | 1.2335 | 0.01665 | -0.0098 | 74.0841
11.5 | 1.2465 | 0.01871 | -0.0062 | 66.6221
12 | 1.2544 | 0.02087 | -0.002 | 60.1054
12.5 | 1.282 | 0.02352 | -0.0026 | 54.5068
13 | 1.2895 | 0.02674 | -0.0004 | 48.2236
13.5 | 1.2992 | 0.03004 | 0.0014 | 43.249
14 | 1.3063 | 0.03378 | 0.0028 | 38.6708
14.5 | 1.3136 | 0.03772 | 0.0038 | 34.825
15 | 1.322 | 0.04178 | 0.0044 | 31.6419
15.5 | 1.3308 | 0.04597 | 0.0047 | 28.9493
16 | 1.3406 | 0.05023 | 0.0048 | 26.6892
16.5 | 1.3506 | 0.05459 | 0.0046 | 24.7408
17 | 1.3586 | 0.05932 | 0.0041 | 22.9029
17.5 | 1.3684 | 0.06398 | 0.0033 | 21.3879
18 | 1.3734 | 0.06936 | 0.0023 | 19.801
18.5 | 1.381 | 0.07456 | 0.001 | 18.522
19 | 1.3884 | 0.07992 | -0.0005 | 17.3724
19.5 | 1.3904 | 0.08612 | -0.0024 | 16.1449
20 | 1.3902 | 0.09277 | -0.0047 | 14.9854

## 51. Re 2M Mach 0.10 (1)
BIGFOIL.COM POLAR EXPORT
NACA63-320 a=0.0
NACA63-320 a=0.0 |  |  |  | Cl Max: | 1.643 | at alpha= | 16.5 | deg
JavaFoil+Calcfoil stall+Eppler ext transition |  |  |  | L/D Max: | 111.586 | at alpha= | 6.5 | deg
Re: | 2000000 |  |  | Cd Min: | 0.00637 | at alpha= | -2 | deg
Mach: | 0.1 |  |  | Cl=0 at alpha= | -1.5238 | deg
|  |  |  | @ Cl=0.1, Cd= | 0.0064106
|  |  |  | @ Cl=0.4, Cd= | 0.0066232
|  |  |  | @ Cl=0.6, Cd= | 0.0070087
alpha (deg) | Cl | Cd | Cm | Cl/Cd
-20 | -1.042 | 0.13723 | 0.003 | -7.593
-19.5 | -1.07 | 0.12343 | 0.002 | -8.667
-19 | -1.087 | 0.11827 | 0.002 | -9.191
-18.5 | -1.12 | 0.10008 | 0.002 | -11.192
-18 | -1.155 | 0.08189 | 0.001 | -14.102
-17.5 | -1.188 | 0.06547 | 0.001 | -18.143
-17 | -1.202 | 0.05937 | 0 | -20.243
-16.5 | -1.218 | 0.05094 | 0 | -23.915
-16 | -1.226 | 0.0456 | -0.001 | -26.891
-15.5 | -1.23 | 0.04111 | -0.001 | -29.908
-15 | -1.227 | 0.03777 | -0.002 | -32.478
-14.5 | -1.221 | 0.03439 | -0.002 | -35.497
-14 | -1.21 | 0.0314 | -0.003 | -38.539
-13.5 | -1.196 | 0.02853 | -0.004 | -41.915
-13 | -1.175 | 0.02654 | -0.004 | -44.28
-12.5 | -1.151 | 0.02449 | -0.005 | -47.006
-12 | -1.123 | 0.02257 | -0.005 | -49.763
-11.5 | -1.091 | 0.02113 | -0.006 | -51.624
-11 | -1.055 | 0.01961 | -0.007 | -53.801
-10.5 | -1.016 | 0.01834 | -0.007 | -55.391
-10 | -0.973 | 0.01723 | -0.008 | -56.493
-9.5 | -0.928 | 0.01619 | -0.009 | -57.316
-9 | -0.881 | 0.01422 | -0.009 | -61.955
-8.5 | -0.829 | 0.01349 | -0.01 | -61.485
-8 | -0.776 | 0.0128 | -0.011 | -60.661
-7.5 | -0.722 | 0.01218 | -0.011 | -59.264
-7 | -0.666 | 0.01163 | -0.012 | -57.254
-6.5 | -0.609 | 0.01115 | -0.013 | -54.661
-6 | -0.559 | 0.00705 | -0.014 | -79.288
-5.5 | -0.498 | 0.00684 | -0.014 | -72.737
-5 | -0.436 | 0.00673 | -0.015 | -64.801
-4.5 | -0.374 | 0.00665 | -0.016 | -56.27
-4 | -0.312 | 0.00658 | -0.016 | -47.36
-3.5 | -0.249 | 0.00645 | -0.017 | -38.621
-3 | -0.186 | 0.00641 | -0.018 | -29.05
-2.5 | -0.123 | 0.00638 | -0.019 | -19.337
-2 | -0.06 | 0.00637 | -0.019 | -9.475
-1.5 | 0.003 | 0.00638 | -0.02 | 0.464
-1 | 0.066 | 0.0064 | -0.021 | 10.355
-0.5 | 0.13 | 0.00642 | -0.021 | 20.174
0 | 0.193 | 0.00643 | -0.022 | 29.999
0.5 | 0.256 | 0.00648 | -0.023 | 39.485
1 | 0.319 | 0.0065 | -0.023 | 49.092
1.5 | 0.381 | 0.00659 | -0.024 | 57.847
2 | 0.444 | 0.0067 | -0.025 | 66.228
2.5 | 0.507 | 0.0068 | -0.026 | 74.517
3 | 0.569 | 0.00693 | -0.026 | 82.154
3.5 | 0.632 | 0.00709 | -0.027 | 89.065
4 | 0.694 | 0.00726 | -0.028 | 95.58
4.5 | 0.756 | 0.00748 | -0.028 | 101.099
5 | 0.81 | 0.00774 | -0.029 | 104.634
5.5 | 0.868 | 0.00805 | -0.029 | 107.729
6 | 0.925 | 0.0084 | -0.03 | 110.086
6.5 | 0.982 | 0.0088 | -0.031 | 111.586
7 | 1.037 | 0.00942 | -0.031 | 110.105
7.5 | 1.089 | 0.01051 | -0.032 | 103.676
8 | 1.141 | 0.01144 | -0.032 | 99.809
8.5 | 1.192 | 0.01252 | -0.033 | 95.193
9 | 1.241 | 0.0137 | -0.033 | 90.565
9.5 | 1.286 | 0.01583 | -0.034 | 81.231
10 | 1.33 | 0.01769 | -0.034 | 75.185
10.5 | 1.375 | 0.01928 | -0.035 | 71.296
11 | 1.416 | 0.02074 | -0.035 | 68.276
11.5 | 1.45 | 0.02482 | -0.036 | 58.407
12 | 1.486 | 0.02645 | -0.036 | 56.197
12.5 | 1.52 | 0.02804 | -0.037 | 54.202
13 | 1.55 | 0.02983 | -0.037 | 51.945
13.5 | 1.577 | 0.03184 | -0.038 | 49.522
14 | 1.598 | 0.03394 | -0.038 | 47.083
14.5 | 1.615 | 0.0362 | -0.039 | 44.618
15 | 1.629 | 0.03848 | -0.039 | 42.32
15.5 | 1.638 | 0.04102 | -0.04 | 39.926
16 | 1.642 | 0.04381 | -0.04 | 37.48
16.5 | 1.643 | 0.04677 | -0.04 | 35.13
17 | 1.638 | 0.04972 | -0.041 | 32.945
17.5 | 1.627 | 0.05313 | -0.041 | 30.63
18 | 1.612 | 0.05722 | -0.041 | 28.166
18.5 | 1.592 | 0.06142 | -0.042 | 25.917
19 | 1.569 | 0.06594 | -0.042 | 23.788
19.5 | 1.543 | 0.07033 | -0.042 | 21.934
20 | 1.513 | 0.07558 | -0.043 | 20.02

## 52. Re 2M Mach 0.10 (2)
BIGFOIL.COM POLAR EXPORT
NACA63-320 a=0.0
NACA63-320 a=0.0 |  |  |  | Cl Max: | 1.3798 | at alpha= | 20 | deg
XFOIL ncrit=9 |  |  |  | L/D Max: | 131.662 | at alpha= | 7 | deg
Re: | 2000000 |  |  | Cd Min: | 0.09627 | at alpha= | 20 | deg
Mach: | 0.1 |  |  | Cl=0 at alpha= | -1.5227 | deg
|  |  |  | @ Cl=0.1, Cd= | 0.005976
|  |  |  | @ Cl=0.4, Cd= | 0.0061373
|  |  |  | @ Cl=0.6, Cd= | 0.0063863
alpha (deg) | Cl | Cd | Cm | Cl/Cd
-20 | -1.3269 | 0.06633 | -0.0392 | -20.0045
-19.5 | -1.3202 | 0.06095 | -0.0411 | -21.6604
-19 | -1.316 | 0.05546 | -0.0428 | -23.7288
-18.5 | -1.3066 | 0.05077 | -0.0439 | -25.7357
-18 | -1.2938 | 0.04656 | -0.0448 | -27.7878
-17.5 | -1.2791 | 0.04271 | -0.0453 | -29.9485
-16.5 | -1.2419 | 0.03589 | -0.0466 | -34.603
-15.5 | -1.2042 | 0.03043 | -0.0451 | -39.5728
-15 | -1.1855 | 0.02784 | -0.0439 | -42.5826
-14.5 | -1.1661 | 0.02542 | -0.0425 | -45.8733
-14 | -1.143 | 0.02334 | -0.0411 | -48.9717
-13.5 | -1.1168 | 0.02155 | -0.0395 | -51.8237
-13 | -1.0896 | 0.01993 | -0.0377 | -54.6713
-12.5 | -1.066 | 0.0182 | -0.0354 | -58.5714
-12 | -1.0379 | 0.01685 | -0.0331 | -61.5964
-11.5 | -1.0081 | 0.01574 | -0.0306 | -64.047
-11 | -0.9811 | 0.01468 | -0.0273 | -66.8324
-10.5 | -0.9582 | 0.01384 | -0.0227 | -69.2341
-10 | -0.9185 | 0.01325 | -0.0205 | -69.3208
-9.5 | -0.8751 | 0.01264 | -0.0189 | -69.2326
-9 | -0.8274 | 0.0121 | -0.0179 | -68.3802
-8.5 | -0.7787 | 0.01155 | -0.0171 | -67.4199
-8 | -0.7283 | 0.01101 | -0.0165 | -66.149
-7.5 | -0.6778 | 0.01041 | -0.016 | -65.1105
-7 | -0.6258 | 0.00985 | -0.0158 | -63.533
-6.5 | -0.5723 | 0.00933 | -0.0157 | -61.3398
-6 | -0.519 | 0.00873 | -0.0157 | -59.4502
-5.5 | -0.4665 | 0.00798 | -0.0156 | -58.4586
-5 | -0.4144 | 0.00708 | -0.0156 | -58.5311
-4.5 | -0.3583 | 0.00656 | -0.016 | -54.6189
-4 | -0.2991 | 0.00633 | -0.0168 | -47.2512
-3.5 | -0.2395 | 0.00619 | -0.0176 | -38.6914
-3 | -0.1792 | 0.00608 | -0.0185 | -29.4737
-2.5 | -0.1186 | 0.00607 | -0.0194 | -19.5387
-2 | -0.0579 | 0.006 | -0.0203 | -9.65
-1 | 0.0634 | 0.00597 | -0.0223 | 10.6198
-0.5 | 0.1244 | 0.00598 | -0.0233 | 20.8027
0 | 0.1848 | 0.00602 | -0.0242 | 30.6977
0.5 | 0.2459 | 0.00602 | -0.0253 | 40.8472
1 | 0.3064 | 0.00606 | -0.0262 | 50.5611
1.5 | 0.367 | 0.00611 | -0.0272 | 60.0655
2 | 0.4274 | 0.00616 | -0.0282 | 69.3831
2.5 | 0.4875 | 0.00623 | -0.0291 | 78.2504
3 | 0.5479 | 0.00629 | -0.0301 | 87.1065
3.5 | 0.6074 | 0.0064 | -0.0309 | 94.9062
4 | 0.6675 | 0.00648 | -0.0319 | 103.0093
4.5 | 0.7266 | 0.00662 | -0.0327 | 109.7583
5 | 0.7852 | 0.00678 | -0.0334 | 115.8112
5.5 | 0.8438 | 0.00694 | -0.0341 | 121.585
6 | 0.9017 | 0.00713 | -0.0347 | 126.4656
6.5 | 0.9585 | 0.00738 | -0.0352 | 129.878
7 | 1.0138 | 0.0077 | -0.0355 | 131.6623
7.5 | 1.0652 | 0.00822 | -0.0352 | 129.5864
8 | 1.1083 | 0.00913 | -0.0338 | 121.391
8.5 | 1.1485 | 0.01001 | -0.0318 | 114.7353
9 | 1.1827 | 0.01092 | -0.029 | 108.3059
9.5 | 1.1951 | 0.01198 | -0.0225 | 99.7579
10 | 1.2065 | 0.01342 | -0.0169 | 89.9031
10.5 | 1.2166 | 0.0153 | -0.0121 | 79.5163
11 | 1.2317 | 0.01722 | -0.0084 | 71.5273
11.5 | 1.2439 | 0.01941 | -0.0048 | 64.0855
12 | 1.2509 | 0.02164 | -0.0005 | 57.805
13 | 1.2843 | 0.02792 | 0.0009 | 45.9993
13.5 | 1.2951 | 0.03125 | 0.0024 | 41.4432
14 | 1.3003 | 0.03527 | 0.0038 | 36.867
14.5 | 1.3062 | 0.03944 | 0.0047 | 33.1187
15 | 1.3153 | 0.04355 | 0.0053 | 30.2021
15.5 | 1.3247 | 0.04778 | 0.0055 | 27.725
16 | 1.3354 | 0.05204 | 0.0055 | 25.661
16.5 | 1.344 | 0.05666 | 0.0052 | 23.7204
17 | 1.3532 | 0.06137 | 0.0046 | 22.0499
17.5 | 1.361 | 0.06638 | 0.0038 | 20.5032
18 | 1.3641 | 0.07211 | 0.0026 | 18.9169
18.5 | 1.3727 | 0.07733 | 0.0012 | 17.7512
19 | 1.3779 | 0.08313 | -0.0005 | 16.5752
19.5 | 1.3774 | 0.08978 | -0.0027 | 15.3419
20 | 1.3798 | 0.09627 | -0.0051 | 14.3326

## 53. Re 2M Mach 0.25 (1)
BIGFOIL.COM POLAR EXPORT
NACA63-320 a=0.0
NACA63-320 a=0.0 |  |  |  | Cl Max: | 1.582 | at alpha= | 14.5 | deg
JavaFoil+Calcfoil stall+Eppler ext transition |  |  |  | L/D Max: | 107.53 | at alpha= | 6 | deg
Re: | 2000000 |  |  | Cd Min: | 0.00643 | at alpha= | -1.5 | deg
Mach: | 0.25 |  |  | Cl=0 at alpha= | -1.5231 | deg
|  |  |  | @ Cl=0.1, Cd= | 0.0064949
|  |  |  | @ Cl=0.4, Cd= | 0.0067325
|  |  |  | @ Cl=0.6, Cd= | 0.0071322
alpha (deg) | Cl | Cd | Cm | Cl/Cd
-18.5 | -0.809 | 0.14431 | 0.001 | -5.604
-18 | -0.854 | 0.13726 | 0.001 | -6.222
-17.5 | -0.902 | 0.12253 | 0.001 | -7.363
-17 | -0.95 | 0.1069 | 0 | -8.889
-16.5 | -1.013 | 0.08116 | 0 | -12.484
-16 | -1.057 | 0.06755 | -0.001 | -15.652
-15.5 | -1.095 | 0.05587 | -0.001 | -19.608
-15 | -1.123 | 0.04781 | -0.002 | -23.481
-14.5 | -1.141 | 0.04164 | -0.002 | -27.41
-14 | -1.152 | 0.03665 | -0.003 | -31.435
-13.5 | -1.153 | 0.03299 | -0.004 | -34.967
-13 | -1.146 | 0.03037 | -0.004 | -37.751
-12.5 | -1.135 | 0.02731 | -0.005 | -41.57
-12 | -1.115 | 0.02528 | -0.005 | -44.129
-11.5 | -1.091 | 0.02331 | -0.006 | -46.799
-11 | -1.061 | 0.02157 | -0.007 | -49.18
-10.5 | -1.026 | 0.01997 | -0.007 | -51.363
-10 | -0.986 | 0.01861 | -0.008 | -52.982
-9.5 | -0.942 | 0.01745 | -0.009 | -53.992
-9 | -0.896 | 0.01517 | -0.009 | -59.071
-8.5 | -0.845 | 0.01432 | -0.01 | -58.988
-8 | -0.791 | 0.01353 | -0.011 | -58.472
-7.5 | -0.736 | 0.01285 | -0.012 | -57.308
-7 | -0.68 | 0.01219 | -0.012 | -55.775
-6.5 | -0.622 | 0.01163 | -0.013 | -53.501
-6 | -0.574 | 0.0073 | -0.014 | -78.621
-5.5 | -0.511 | 0.00696 | -0.015 | -73.445
-5 | -0.448 | 0.00687 | -0.015 | -65.218
-4.5 | -0.384 | 0.00676 | -0.016 | -56.869
-4 | -0.32 | 0.00663 | -0.017 | -48.313
-3.5 | -0.256 | 0.00658 | -0.018 | -38.929
-3 | -0.191 | 0.00651 | -0.018 | -29.409
-2.5 | -0.127 | 0.00648 | -0.019 | -19.56
-2 | -0.062 | 0.00646 | -0.02 | -9.597
-1.5 | 0.003 | 0.00643 | -0.021 | 0.473
-1 | 0.068 | 0.00649 | -0.021 | 10.482
-0.5 | 0.133 | 0.0065 | -0.022 | 20.464
0 | 0.198 | 0.00652 | -0.023 | 30.392
0.5 | 0.263 | 0.00652 | -0.023 | 40.363
1 | 0.328 | 0.00662 | -0.024 | 49.566
1.5 | 0.391 | 0.00672 | -0.025 | 58.247
2 | 0.456 | 0.00681 | -0.026 | 66.972
2.5 | 0.52 | 0.00698 | -0.026 | 74.559
3 | 0.585 | 0.00709 | -0.027 | 82.454
3.5 | 0.649 | 0.00727 | -0.028 | 89.259
4 | 0.707 | 0.00707 | -0.028 | 100.061
4.5 | 0.768 | 0.00779 | -0.029 | 98.515
5 | 0.828 | 0.00804 | -0.03 | 102.934
5.5 | 0.887 | 0.00838 | -0.03 | 105.861
6 | 0.946 | 0.0088 | -0.031 | 107.53
6.5 | 1.004 | 0.00934 | -0.031 | 107.426
7 | 1.06 | 0.01006 | -0.032 | 105.367
7.5 | 1.113 | 0.01127 | -0.032 | 98.755
8 | 1.165 | 0.01234 | -0.033 | 94.412
8.5 | 1.216 | 0.01355 | -0.034 | 89.795
9 | 1.264 | 0.01541 | -0.034 | 82.029
9.5 | 1.309 | 0.01739 | -0.034 | 75.312
10 | 1.353 | 0.0194 | -0.035 | 69.753
10.5 | 1.396 | 0.02108 | -0.036 | 66.235
11 | 1.431 | 0.02544 | -0.036 | 56.24
11.5 | 1.466 | 0.02713 | -0.036 | 54.048
12 | 1.498 | 0.02892 | -0.037 | 51.816
12.5 | 1.526 | 0.0309 | -0.037 | 49.386
13 | 1.549 | 0.03308 | -0.038 | 46.832
13.5 | 1.568 | 0.03537 | -0.038 | 44.337
14 | 1.578 | 0.03809 | -0.039 | 41.443
14.5 | 1.582 | 0.04069 | -0.039 | 38.888
15 | 1.58 | 0.0438 | -0.04 | 36.067
15.5 | 1.571 | 0.0469 | -0.04 | 33.491
16 | 1.555 | 0.05034 | -0.041 | 30.89
16.5 | 1.531 | 0.05446 | -0.041 | 28.12
17 | 1.5 | 0.05879 | -0.041 | 25.52
17.5 | 1.458 | 0.06379 | -0.042 | 22.854
18 | 1.408 | 0.07009 | -0.042 | 20.084
18.5 | 1.352 | 0.0761 | -0.042 | 17.77
19 | 1.289 | 0.08343 | -0.042 | 15.456
19.5 | 1.221 | 0.09248 | -0.042 | 13.2

## 54. Re 2M Mach 0.25 (2)
BIGFOIL.COM POLAR EXPORT
NACA63-320 a=0.0
NACA63-320 a=0.0 |  |  |  | Cl Max: | 1.325 | at alpha= | 18.5 | deg
XFOIL ncrit=9 |  |  |  | L/D Max: | 130 | at alpha= | 7 | deg
Re: | 2000000 |  |  | Cd Min: | 0.11524 | at alpha= | 20 | deg
Mach: | 0.25 |  |  | Cl=0 at alpha= | -1.5248 | deg
|  |  |  | @ Cl=0.1, Cd= | 0.0060814
|  |  |  | @ Cl=0.4, Cd= | 0.006251
|  |  |  | @ Cl=0.6, Cd= | 0.0064961
alpha (deg) | Cl | Cd | Cm | Cl/Cd
-20 | -1.2122 | 0.09196 | -0.0344 | -13.1818
-19.5 | -1.2395 | 0.08097 | -0.0401 | -15.3081
-19 | -1.2504 | 0.07258 | -0.0439 | -17.2279
-18.5 | -1.2512 | 0.06575 | -0.0466 | -19.0297
-18 | -1.2463 | 0.0598 | -0.0485 | -20.8411
-17.5 | -1.2403 | 0.05425 | -0.05 | -22.8627
-17 | -1.2188 | 0.04979 | -0.0524 | -24.4788
-16.5 | -1.2064 | 0.04559 | -0.0525 | -26.4619
-16 | -1.195 | 0.04137 | -0.0526 | -28.8857
-15.5 | -1.177 | 0.03789 | -0.0522 | -31.0636
-15 | -1.157 | 0.03472 | -0.0516 | -33.3237
-14.5 | -1.1364 | 0.03178 | -0.0507 | -35.7583
-13.5 | -1.0987 | 0.02614 | -0.0479 | -42.0314
-13 | -1.0734 | 0.02394 | -0.0462 | -44.8371
-12 | -1.0232 | 0.01985 | -0.0421 | -51.5466
-11.5 | -0.9956 | 0.01815 | -0.0397 | -54.854
-11 | -0.9652 | 0.01673 | -0.0372 | -57.6928
-10.5 | -0.937 | 0.01537 | -0.0341 | -60.9629
-10 | -0.9099 | 0.01422 | -0.0304 | -63.9873
-9.5 | -0.882 | 0.01347 | -0.0258 | -65.4788
-9 | -0.8425 | 0.01275 | -0.023 | -66.0784
-8.5 | -0.7944 | 0.01217 | -0.0214 | -65.2753
-7.5 | -0.6945 | 0.01094 | -0.0191 | -63.4826
-7 | -0.6428 | 0.0103 | -0.0182 | -62.4078
-6 | -0.5342 | 0.00911 | -0.0174 | -58.6389
-5.5 | -0.4799 | 0.00836 | -0.0171 | -57.4043
-4.5 | -0.3705 | 0.00673 | -0.017 | -55.052
-4 | -0.3098 | 0.00646 | -0.0176 | -47.9567
-3.5 | -0.2476 | 0.0063 | -0.0184 | -39.3016
-3 | -0.1853 | 0.0062 | -0.0192 | -29.8871
-2.5 | -0.1223 | 0.00616 | -0.0201 | -19.8539
-2 | -0.0595 | 0.00611 | -0.0211 | -9.7381
-1.5 | 0.0031 | 0.0061 | -0.022 | 0.5082
-1 | 0.0663 | 0.00606 | -0.023 | 10.9406
-0.5 | 0.1292 | 0.0061 | -0.024 | 21.1803
0 | 0.1922 | 0.0061 | -0.025 | 31.5082
0.5 | 0.2552 | 0.00613 | -0.026 | 41.6313
1 | 0.3177 | 0.00619 | -0.027 | 51.3247
1.5 | 0.3808 | 0.00622 | -0.028 | 61.2219
2 | 0.4428 | 0.00632 | -0.0289 | 70.0633
3 | 0.5678 | 0.00646 | -0.0308 | 87.8947
3.5 | 0.6303 | 0.00653 | -0.0317 | 96.5237
4 | 0.6918 | 0.00667 | -0.0324 | 103.7181
4.5 | 0.7536 | 0.00678 | -0.0332 | 111.1504
5.5 | 0.8746 | 0.00718 | -0.0343 | 121.8106
6 | 0.9343 | 0.00741 | -0.0347 | 126.0864
6.5 | 0.9926 | 0.00771 | -0.0349 | 128.7419
7 | 1.0491 | 0.00807 | -0.0348 | 130
7.5 | 1.0997 | 0.0087 | -0.0338 | 126.4023
8 | 1.1388 | 0.00973 | -0.0312 | 117.0401
8.5 | 1.1709 | 0.01073 | -0.0275 | 109.124
9 | 1.1796 | 0.01191 | -0.0201 | 99.0428
9.5 | 1.1876 | 0.01371 | -0.0141 | 86.6229
10 | 1.1975 | 0.01585 | -0.0092 | 75.5521
10.5 | 1.2081 | 0.01823 | -0.0051 | 66.2699
11 | 1.219 | 0.02081 | -0.0014 | 58.5776
11.5 | 1.2275 | 0.02363 | 0.002 | 51.9467
12 | 1.2351 | 0.02668 | 0.0049 | 46.2931
13 | 1.2617 | 0.03432 | 0.0062 | 36.7628
13.5 | 1.2662 | 0.0387 | 0.0075 | 32.7183
14 | 1.2702 | 0.0434 | 0.0083 | 29.2673
14.5 | 1.2754 | 0.04818 | 0.0088 | 26.4716
15 | 1.2844 | 0.05284 | 0.0089 | 24.3073
15.5 | 1.292 | 0.05779 | 0.0087 | 22.3568
16 | 1.2993 | 0.06297 | 0.0082 | 20.6336
16.5 | 1.3076 | 0.06824 | 0.0074 | 19.1618
17 | 1.3143 | 0.07385 | 0.0063 | 17.7969
17.5 | 1.316 | 0.08023 | 0.0047 | 16.4028
18 | 1.3224 | 0.08628 | 0.0029 | 15.3268
18.5 | 1.325 | 0.09292 | 0.0007 | 14.2596
19 | 1.3217 | 0.10057 | -0.0021 | 13.1421
19.5 | 1.324 | 0.10762 | -0.0051 | 12.3025
20 | 1.3234 | 0.11524 | -0.0085 | 11.4839

## 55. Re 2M Mach 0.50 (1)
BIGFOIL.COM POLAR EXPORT
NACA63-320 a=0.0
NACA63-320 a=0.0 |  |  |  | Cl Max: | 1.412 | at alpha= | 10.5 | deg
JavaFoil+Calcfoil stall+Eppler ext transition |  |  |  | L/D Max: | 94.203 | at alpha= | 5.5 | deg
Re: | 2000000 |  |  | Cd Min: | 0.00678 | at alpha= | -1.5 | deg
Mach: | 0.5 |  |  | Cl=0 at alpha= | -1.5208 | deg
|  |  |  | @ Cl=0.1, Cd= | 0.0068663
|  |  |  | @ Cl=0.4, Cd= | 0.007025
|  |  |  | @ Cl=0.6, Cd= | 0.0079951
alpha (deg) | Cl | Cd | Cm | Cl/Cd
-20 | -1.06 | 0.17952 | 0.003 | -5.904
-19.5 | -1.031 | 0.17307 | 0.002 | -5.955
-19 | -1.003 | 0.16862 | 0.002 | -5.946
-18.5 | -0.975 | 0.16392 | 0.001 | -5.947
-18 | -0.947 | 0.16406 | 0.001 | -5.771
-17.5 | -0.917 | 0.15739 | 0.001 | -5.823
-17 | -0.888 | 0.15025 | 0 | -5.911
-16.5 | -0.862 | 0.14792 | 0 | -5.826
-16 | -0.83 | 0.14172 | 0 | -5.859
-15.5 | -0.802 | 0.13722 | -0.001 | -5.842
-15 | -0.773 | 0.12913 | -0.001 | -5.989
-14.5 | -0.745 | 0.12706 | -0.002 | -5.867
-14 | -0.715 | 0.11943 | -0.002 | -5.989
-13.5 | -0.687 | 0.11282 | -0.002 | -6.089
-13 | -0.659 | 0.11247 | -0.002 | -5.856
-12.5 | -0.63 | 0.10691 | -0.003 | -5.895
-12 | -0.601 | 0.10345 | -0.003 | -5.808
-11.5 | -0.574 | 0.0975 | -0.004 | -5.887
-11 | -0.545 | 0.09198 | -0.004 | -5.927
-10.5 | -0.835 | 0.0369 | -0.008 | -22.63
-10 | -0.941 | 0.02934 | -0.009 | -32.086
-9.5 | -0.954 | 0.02535 | -0.01 | -37.621
-9 | -0.929 | 0.02278 | -0.01 | -40.774
-8.5 | -0.891 | 0.02051 | -0.011 | -43.428
-8 | -0.843 | 0.01892 | -0.012 | -44.563
-7.5 | -0.793 | 0.01631 | -0.013 | -48.636
-7 | -0.736 | 0.01523 | -0.014 | -48.362
-6.5 | -0.677 | 0.01427 | -0.014 | -47.445
-6 | -0.615 | 0.01343 | -0.015 | -45.784
-5.5 | -0.564 | 0.00789 | -0.016 | -71.515
-5 | -0.499 | 0.00744 | -0.017 | -67.065
-4.5 | -0.428 | 0.00723 | -0.018 | -59.262
-4 | -0.357 | 0.00714 | -0.019 | -50.028
-3.5 | -0.286 | 0.00702 | -0.02 | -40.725
-3 | -0.214 | 0.0069 | -0.02 | -30.968
-2.5 | -0.142 | 0.00687 | -0.021 | -20.608
-2 | -0.069 | 0.00681 | -0.022 | -10.177
-1.5 | 0.003 | 0.00678 | -0.023 | 0.501
-1 | 0.076 | 0.00684 | -0.024 | 11.127
-0.5 | 0.149 | 0.00692 | -0.025 | 21.498
0 | 0.222 | 0.00697 | -0.025 | 31.774
0.5 | 0.294 | 0.00711 | -0.026 | 41.383
1 | 0.367 | 0.0072 | -0.027 | 50.923
1.5 | 0.433 | 0.00685 | -0.028 | 63.154
2 | 0.502 | 0.00765 | -0.028 | 65.581
2.5 | 0.571 | 0.00789 | -0.029 | 72.414
3 | 0.64 | 0.00814 | -0.03 | 78.584
3.5 | 0.708 | 0.00848 | -0.03 | 83.412
4 | 0.775 | 0.00882 | -0.031 | 87.87
4.5 | 0.842 | 0.00922 | -0.032 | 91.372
5 | 0.908 | 0.00975 | -0.032 | 93.119
5.5 | 0.973 | 0.01032 | -0.033 | 94.203
6 | 1.036 | 0.01118 | -0.034 | 92.667
6.5 | 1.096 | 0.01257 | -0.034 | 87.184
7 | 1.155 | 0.01403 | -0.035 | 82.359
7.5 | 1.211 | 0.01562 | -0.036 | 77.481
8 | 1.263 | 0.0175 | -0.036 | 72.157
8.5 | 1.308 | 0.02075 | -0.037 | 63.036
9 | 1.349 | 0.02382 | -0.037 | 56.604
9.5 | 1.383 | 0.02623 | -0.038 | 52.734
10 | 1.402 | 0.03251 | -0.038 | 43.134
10.5 | 1.412 | 0.03559 | -0.039 | 39.679
11 | 1.388 | 0.04206 | -0.039 | 33.009
11.5 | 1.306 | 0.04465 | -0.039 | 29.242
12 | 0.865 | 0.05938 | -0.039 | 14.566
12.5 | 0.797 | 0.10693 | -0.02 | 7.457
13 | 0.825 | 0.10665 | -0.02 | 7.733
13.5 | 0.854 | 0.11793 | -0.022 | 7.245
14 | 0.882 | 0.12157 | -0.023 | 7.252
14.5 | 0.918 | 0.12917 | -0.028 | 7.104
15 | 0.939 | 0.13507 | -0.025 | 6.954
15.5 | 0.975 | 0.14279 | -0.029 | 6.831

## 56. Re 2M Mach 0.50 (2)
BIGFOIL.COM POLAR EXPORT
NACA63-320 a=0.0
NACA63-320 a=0.0 |  |  |  | Cl Max: | 1.1704 | at alpha= | 15.5 | deg
XFOIL ncrit=9 |  |  |  | L/D Max: | 120.52 | at alpha= | 6 | deg
Re: | 2000000 |  |  | Cd Min: | 0.18912 | at alpha= | 20 | deg
Mach: | 0.5 |  |  | Cl=0 at alpha= | -1.5399 | deg
|  |  |  | @ Cl=0.1, Cd= | 0.0065403
|  |  |  | @ Cl=0.4, Cd= | 0.0067597
|  |  |  | @ Cl=0.6, Cd= | 0.0070529
alpha (deg) | Cl | Cd | Cm | Cl/Cd
-18.5 | -0.7051 | 0.18281 | 0.0146 | -3.857
-18 | -0.7645 | 0.16065 | -0.0008 | -4.7588
-17.5 | -0.7806 | 0.14751 | -0.0101 | -5.2918
-17 | -0.8014 | 0.13406 | -0.0196 | -5.9779
-16.5 | -0.829 | 0.1202 | -0.0295 | -6.8968
-15.5 | -0.8768 | 0.09505 | -0.0466 | -9.2246
-15 | -0.8917 | 0.08447 | -0.0531 | -10.5564
-14.5 | -0.9052 | 0.0747 | -0.0585 | -12.1178
-14 | -0.9155 | 0.06594 | -0.0626 | -13.8838
-13.5 | -0.9218 | 0.05817 | -0.0653 | -15.8467
-13 | -0.9199 | 0.05165 | -0.0666 | -17.8103
-12.5 | -0.9133 | 0.0459 | -0.0671 | -19.8976
-12 | -0.9006 | 0.04096 | -0.0668 | -21.9873
-11.5 | -0.8861 | 0.03648 | -0.0658 | -24.29
-10.5 | -0.8539 | 0.02869 | -0.0622 | -29.763
-10 | -0.836 | 0.02533 | -0.0596 | -33.0043
-9.5 | -0.8143 | 0.02234 | -0.0567 | -36.4503
-9 | -0.7855 | 0.01992 | -0.0537 | -39.4327
-8.5 | -0.7582 | 0.01757 | -0.0502 | -43.1531
-8 | -0.7251 | 0.0157 | -0.0468 | -46.1847
-7.5 | -0.6942 | 0.01397 | -0.0427 | -49.6922
-7 | -0.6648 | 0.01263 | -0.0376 | -52.6366
-6.5 | -0.6323 | 0.01172 | -0.0319 | -53.9505
-6 | -0.5855 | 0.0108 | -0.0284 | -54.213
-5.5 | -0.5307 | 0.00996 | -0.0261 | -53.2831
-5 | -0.4739 | 0.0091 | -0.0243 | -52.0769
-4.5 | -0.4194 | 0.00787 | -0.0226 | -53.291
-4 | -0.3566 | 0.00706 | -0.0219 | -50.5099
-3.5 | -0.2855 | 0.00679 | -0.0222 | -42.0471
-3 | -0.2131 | 0.00666 | -0.0228 | -31.997
-2.5 | -0.1397 | 0.00662 | -0.0236 | -21.1027
-2 | -0.0669 | 0.00655 | -0.0244 | -10.2137
-1.5 | 0.0058 | 0.00656 | -0.0253 | 0.88415
-1 | 0.0789 | 0.00652 | -0.0263 | 12.1012
-0.5 | 0.1516 | 0.00659 | -0.0273 | 23.0046
0 | 0.2243 | 0.00659 | -0.0283 | 34.0364
0.5 | 0.2971 | 0.00665 | -0.0294 | 44.6767
1 | 0.3691 | 0.00673 | -0.0303 | 54.844
1.5 | 0.442 | 0.0068 | -0.0312 | 65
2 | 0.5133 | 0.00693 | -0.0319 | 74.0693
2.5 | 0.5863 | 0.00702 | -0.0328 | 83.5185
3 | 0.657 | 0.00719 | -0.0332 | 91.3769
3.5 | 0.7295 | 0.00731 | -0.0338 | 99.7948
4 | 0.7992 | 0.00755 | -0.0339 | 105.8543
4.5 | 0.8703 | 0.00773 | -0.0339 | 112.5873
5 | 0.939 | 0.00801 | -0.0335 | 117.2285
5.5 | 1.0045 | 0.00837 | -0.0325 | 120.0119
6 | 1.0654 | 0.00884 | -0.0307 | 120.5204
7 | 1.1355 | 0.0106 | -0.0196 | 107.1226
7.5 | 1.1488 | 0.01259 | -0.0129 | 91.247
8.5 | 1.1557 | 0.01859 | -0.0007 | 62.1678
9 | 1.148 | 0.02261 | 0.0048 | 50.774
9.5 | 1.1404 | 0.02697 | 0.0093 | 42.284
10 | 1.142 | 0.03123 | 0.0127 | 36.5674
10.5 | 1.1441 | 0.03578 | 0.0153 | 31.976
11 | 1.1463 | 0.04064 | 0.0174 | 28.2062
11.5 | 1.1517 | 0.04553 | 0.019 | 25.2954
12 | 1.1571 | 0.05062 | 0.0201 | 22.8586
12.5 | 1.1581 | 0.05594 | 0.0213 | 20.7025
13.5 | 1.1654 | 0.06971 | 0.0175 | 16.7178
14 | 1.1669 | 0.07659 | 0.0163 | 15.2357
14.5 | 1.169 | 0.08374 | 0.0146 | 13.9599
15 | 1.1691 | 0.09139 | 0.0123 | 12.7924
15.5 | 1.1704 | 0.09928 | 0.0096 | 11.7889
16 | 1.1647 | 0.10823 | 0.0058 | 10.7613
16.5 | 1.1631 | 0.11707 | 0.0018 | 9.9351
17 | 1.1587 | 0.12644 | -0.0029 | 9.164
17.5 | 1.1484 | 0.13689 | -0.0088 | 8.3892
18 | 1.1448 | 0.1467 | -0.0144 | 7.8037
18.5 | 1.1396 | 0.15692 | -0.0207 | 7.2623
19 | 1.1319 | 0.16776 | -0.0277 | 6.7471
19.5 | 1.1278 | 0.17833 | -0.0347 | 6.3242
20 | 1.1234 | 0.18912 | -0.0421 | 5.9401

## 57. Re 3M Mach 0.00 (1)
BIGFOIL.COM POLAR EXPORT
NACA63-320 a=0.0
NACA63-320 a=0.0 |  |  |  | Cl Max: | 1.662 | at alpha= | 16.5 | deg
JavaFoil+Calcfoil stall+Eppler ext transition |  |  |  | L/D Max: | 123.941 | at alpha= | 5.5 | deg
Re: | 3000000 |  |  | Cd Min: | 0.006 | at alpha= | -2.5 | deg
Mach: | 0 |  |  | Cl=0 at alpha= | -1.5238 | deg
|  |  |  | @ Cl=0.1, Cd= | 0.006037
|  |  |  | @ Cl=0.4, Cd= | 0.0062567
|  |  |  | @ Cl=0.6, Cd= | 0.0066068
alpha (deg) | Cl | Cd | Cm | Cl/Cd
-20 | -1.119 | 0.10427 | 0.003 | -10.736
-19.5 | -1.141 | 0.09566 | 0.003 | -11.931
-19 | -1.166 | 0.08427 | 0.002 | -13.836
-18.5 | -1.191 | 0.07265 | 0.002 | -16.391
-18 | -1.21 | 0.06391 | 0.001 | -18.937
-17.5 | -1.231 | 0.05396 | 0.001 | -22.814
-17 | -1.239 | 0.04996 | 0 | -24.798
-16.5 | -1.249 | 0.04375 | 0 | -28.548
-16 | -1.252 | 0.03965 | -0.001 | -31.584
-15.5 | -1.25 | 0.03662 | -0.001 | -34.136
-15 | -1.245 | 0.03337 | -0.002 | -37.304
-14.5 | -1.236 | 0.0305 | -0.002 | -40.523
-14 | -1.222 | 0.02803 | -0.003 | -43.612
-13.5 | -1.205 | 0.02581 | -0.004 | -46.663
-13 | -1.183 | 0.02389 | -0.004 | -49.506
-12.5 | -1.157 | 0.02212 | -0.005 | -52.297
-12 | -1.128 | 0.0204 | -0.005 | -55.275
-11.5 | -1.094 | 0.01905 | -0.006 | -57.443
-11 | -1.058 | 0.01779 | -0.007 | -59.443
-10.5 | -1.018 | 0.01672 | -0.007 | -60.872
-10 | -0.975 | 0.01567 | -0.008 | -62.191
-9.5 | -0.929 | 0.01474 | -0.009 | -62.988
-9 | -0.882 | 0.0129 | -0.009 | -68.365
-8.5 | -0.83 | 0.01224 | -0.01 | -67.812
-8 | -0.777 | 0.01166 | -0.011 | -66.595
-7.5 | -0.722 | 0.01113 | -0.011 | -64.87
-7 | -0.666 | 0.01065 | -0.012 | -62.55
-6.5 | -0.61 | 0.00947 | -0.013 | -64.407
-6 | -0.556 | 0.00858 | -0.014 | -64.825
-5.5 | -0.496 | 0.00665 | -0.014 | -74.546
-5 | -0.434 | 0.00639 | -0.015 | -67.897
-4.5 | -0.372 | 0.0063 | -0.016 | -59.083
-4 | -0.31 | 0.00617 | -0.016 | -50.331
-3.5 | -0.248 | 0.00612 | -0.017 | -40.497
-3 | -0.185 | 0.00607 | -0.018 | -30.552
-2.5 | -0.123 | 0.006 | -0.018 | -20.454
-2 | -0.06 | 0.00602 | -0.019 | -9.972
-1.5 | 0.003 | 0.00604 | -0.02 | 0.487
-1 | 0.066 | 0.00601 | -0.021 | 10.968
-0.5 | 0.129 | 0.00606 | -0.021 | 21.28
0 | 0.192 | 0.00604 | -0.022 | 31.745
0.5 | 0.255 | 0.00614 | -0.023 | 41.476
1 | 0.318 | 0.00617 | -0.023 | 51.516
1.5 | 0.379 | 0.00623 | -0.024 | 60.891
2 | 0.442 | 0.00631 | -0.025 | 70.012
2.5 | 0.504 | 0.00645 | -0.025 | 78.195
3 | 0.566 | 0.00653 | -0.026 | 86.704
3.5 | 0.628 | 0.00667 | -0.027 | 94.199
4 | 0.69 | 0.00685 | -0.028 | 100.783
4.5 | 0.752 | 0.00701 | -0.028 | 107.309
5 | 0.814 | 0.00727 | -0.029 | 111.908
5.5 | 0.867 | 0.007 | -0.029 | 123.941
6 | 0.923 | 0.00802 | -0.03 | 115.039
6.5 | 0.978 | 0.00867 | -0.031 | 112.88
7 | 1.033 | 0.00947 | -0.031 | 109.085
7.5 | 1.086 | 0.01024 | -0.032 | 106.093
8 | 1.138 | 0.01112 | -0.032 | 102.384
8.5 | 1.188 | 0.01226 | -0.033 | 96.95
9 | 1.236 | 0.01386 | -0.033 | 89.181
9.5 | 1.283 | 0.01532 | -0.034 | 83.697
10 | 1.329 | 0.01668 | -0.034 | 79.633
10.5 | 1.373 | 0.01792 | -0.035 | 76.66
11 | 1.416 | 0.01915 | -0.035 | 73.939
11.5 | 1.451 | 0.02257 | -0.036 | 64.278
12 | 1.488 | 0.02401 | -0.036 | 61.958
12.5 | 1.522 | 0.02551 | -0.037 | 59.652
13 | 1.553 | 0.02714 | -0.037 | 57.241
13.5 | 1.582 | 0.02886 | -0.038 | 54.818
14 | 1.605 | 0.03083 | -0.038 | 52.051
14.5 | 1.624 | 0.03286 | -0.039 | 49.404
15 | 1.639 | 0.03491 | -0.039 | 46.946
15.5 | 1.65 | 0.03713 | -0.04 | 44.444
16 | 1.658 | 0.03948 | -0.04 | 41.994
16.5 | 1.662 | 0.04205 | -0.04 | 39.513
17 | 1.66 | 0.04505 | -0.041 | 36.842
17.5 | 1.653 | 0.04804 | -0.041 | 34.398
18 | 1.641 | 0.0512 | -0.042 | 32.055
18.5 | 1.626 | 0.05486 | -0.042 | 29.642
19 | 1.607 | 0.05875 | -0.042 | 27.36
19.5 | 1.586 | 0.06276 | -0.043 | 25.272
20 | 1.562 | 0.06693 | -0.043 | 23.338

## 58. Re 3M Mach 0.00 (2)
BIGFOIL.COM POLAR EXPORT
NACA63-320 a=0.0
NACA63-320 a=0.0 |  |  |  | Cl Max: | 1.4441 | at alpha= | 20 | deg
XFOIL ncrit=9 |  |  |  | L/D Max: | 138.522 | at alpha= | 6.5 | deg
Re: | 3000000 |  |  | Cd Min: | 0.08516 | at alpha= | 20 | deg
Mach: | 0 |  |  | Cl=0 at alpha= | -1.5231 | deg
|  |  |  | @ Cl=0.1, Cd= | 0.0054059
|  |  |  | @ Cl=0.4, Cd= | 0.0055568
|  |  |  | @ Cl=0.6, Cd= | 0.0058069
alpha (deg) | Cl | Cd | Cm | Cl/Cd
-20 | -1.3483 | 0.06134 | -0.0398 | -21.9808
-19.5 | -1.3594 | 0.05424 | -0.0418 | -25.0627
-19 | -1.3718 | 0.04748 | -0.0433 | -28.8922
-18.5 | -1.3677 | 0.04272 | -0.0439 | -32.0154
-17.5 | -1.3307 | 0.03599 | -0.0453 | -36.9742
-17 | -1.3191 | 0.03268 | -0.0446 | -40.3641
-16.5 | -1.3016 | 0.03 | -0.0437 | -43.3867
-16 | -1.2816 | 0.02758 | -0.0427 | -46.4685
-15.5 | -1.2607 | 0.02532 | -0.0414 | -49.7907
-15 | -1.2405 | 0.02311 | -0.0399 | -53.6781
-14.5 | -1.2165 | 0.02125 | -0.0383 | -57.2471
-13.5 | -1.1628 | 0.01814 | -0.0346 | -64.1014
-13 | -1.1379 | 0.01667 | -0.0322 | -68.2603
-12.5 | -1.11 | 0.01549 | -0.0296 | -71.6591
-12 | -1.0803 | 0.01454 | -0.0269 | -74.2985
-11.5 | -1.0558 | 0.01366 | -0.0228 | -77.2914
-11 | -1.0254 | 0.01303 | -0.0192 | -78.6953
-10.5 | -0.982 | 0.0125 | -0.0177 | -78.56
-10 | -0.9357 | 0.01198 | -0.0166 | -78.1052
-9.5 | -0.8876 | 0.01148 | -0.0158 | -77.3171
-9 | -0.837 | 0.01104 | -0.0153 | -75.8152
-8.5 | -0.7855 | 0.01061 | -0.015 | -74.0339
-8 | -0.7329 | 0.01017 | -0.0148 | -72.0649
-7.5 | -0.6798 | 0.00972 | -0.0147 | -69.9383
-7 | -0.6273 | 0.00917 | -0.0146 | -68.4079
-6.5 | -0.5729 | 0.00872 | -0.0148 | -65.6995
-6 | -0.5177 | 0.00828 | -0.015 | -62.5242
-5.5 | -0.4628 | 0.00778 | -0.0153 | -59.4859
-5 | -0.4084 | 0.00713 | -0.0155 | -57.2791
-4.5 | -0.3545 | 0.0064 | -0.0158 | -55.3906
-4 | -0.2973 | 0.00594 | -0.0165 | -50.0505
-3.5 | -0.2384 | 0.00573 | -0.0173 | -41.6056
-3 | -0.1784 | 0.00559 | -0.0182 | -31.9141
-2.5 | -0.1181 | 0.00554 | -0.0192 | -21.3177
-2 | -0.0577 | 0.00549 | -0.0201 | -10.51
-1.5 | 0.0028 | 0.00543 | -0.0211 | 0.51565
-0.5 | 0.124 | 0.0054 | -0.0232 | 22.963
0 | 0.1846 | 0.00543 | -0.0242 | 33.9963
0.5 | 0.2453 | 0.00546 | -0.0253 | 44.9267
1 | 0.3059 | 0.00548 | -0.0263 | 55.8212
1.5 | 0.3662 | 0.00554 | -0.0273 | 66.1011
2 | 0.4267 | 0.00557 | -0.0284 | 76.6068
2.5 | 0.4866 | 0.00567 | -0.0294 | 85.8201
3 | 0.547 | 0.0057 | -0.0304 | 95.9649
3.5 | 0.6065 | 0.00582 | -0.0313 | 104.2096
4.5 | 0.7254 | 0.00602 | -0.0332 | 120.4983
5 | 0.7839 | 0.0062 | -0.034 | 126.4355
5.5 | 0.8419 | 0.00639 | -0.0347 | 131.7527
6 | 0.8994 | 0.00661 | -0.0354 | 136.0666
6.5 | 0.9558 | 0.0069 | -0.0359 | 138.5217
7 | 1.0098 | 0.00731 | -0.0361 | 138.1395
7.5 | 1.0567 | 0.00812 | -0.0354 | 130.1355
8 | 1.1024 | 0.0089 | -0.0344 | 123.8652
8.5 | 1.1443 | 0.0097 | -0.0328 | 117.9691
9 | 1.182 | 0.01052 | -0.0306 | 112.3574
9.5 | 1.2068 | 0.0114 | -0.0261 | 105.8596
10 | 1.2172 | 0.01256 | -0.0198 | 96.9108
10.5 | 1.2315 | 0.01407 | -0.0151 | 87.5267
11 | 1.2498 | 0.01568 | -0.0115 | 79.7066
11.5 | 1.2665 | 0.01755 | -0.0081 | 72.1652
12 | 1.2808 | 0.01968 | -0.005 | 65.0813
12.5 | 1.2908 | 0.02205 | -0.0016 | 58.5397
13.5 | 1.3193 | 0.02813 | 0.0007 | 46.9001
14 | 1.3292 | 0.03154 | 0.0022 | 42.1433
14.5 | 1.3427 | 0.03486 | 0.0033 | 38.5169
15 | 1.3552 | 0.03842 | 0.004 | 35.2733
15.5 | 1.3663 | 0.04226 | 0.0045 | 32.3308
16 | 1.3806 | 0.04592 | 0.0047 | 30.0653
16.5 | 1.3918 | 0.05002 | 0.0047 | 27.8249
17 | 1.4025 | 0.05425 | 0.0045 | 25.8525
17.5 | 1.4143 | 0.0585 | 0.0041 | 24.1761
18 | 1.4223 | 0.06329 | 0.0034 | 22.4727
18.5 | 1.4296 | 0.0683 | 0.0024 | 20.9312
19 | 1.4379 | 0.07336 | 0.0012 | 19.6006
19.5 | 1.4424 | 0.07898 | -0.0003 | 18.2629
20 | 1.4441 | 0.08516 | -0.0022 | 16.9575

## 59. Re 3M Mach 0.10 (1)
BIGFOIL.COM POLAR EXPORT
NACA63-320 a=0.0
NACA63-320 a=0.0 |  |  |  | Cl Max: | 1.648 | at alpha= | 16 | deg
JavaFoil+Calcfoil stall+Eppler ext transition |  |  |  | L/D Max: | 114.595 | at alpha= | 6 | deg
Re: | 3000000 |  |  | Cd Min: | 0.006 | at alpha= | -2.5 | deg
Mach: | 0.1 |  |  | Cl=0 at alpha= | -1.5238 | deg
|  |  |  | @ Cl=0.1, Cd= | 0.0060366
|  |  |  | @ Cl=0.4, Cd= | 0.0062541
|  |  |  | @ Cl=0.6, Cd= | 0.0066486
alpha (deg) | Cl | Cd | Cm | Cl/Cd
-20 | -1.058 | 0.12007 | 0.003 | -8.814
-19.5 | -1.094 | 0.10244 | 0.003 | -10.676
-19 | -1.115 | 0.09594 | 0.002 | -11.618
-18.5 | -1.147 | 0.08082 | 0.002 | -14.189
-18 | -1.173 | 0.06978 | 0.001 | -16.804
-17.5 | -1.2 | 0.05784 | 0.001 | -20.738
-17 | -1.212 | 0.05283 | 0 | -22.951
-16.5 | -1.227 | 0.04581 | 0 | -26.785
-16 | -1.234 | 0.04126 | -0.001 | -29.907
-15.5 | -1.236 | 0.03739 | -0.001 | -33.067
-15 | -1.233 | 0.03447 | -0.002 | -35.775
-14.5 | -1.226 | 0.03145 | -0.002 | -38.996
-14 | -1.216 | 0.02876 | -0.003 | -42.268
-13.5 | -1.201 | 0.02619 | -0.004 | -45.839
-13 | -1.18 | 0.02439 | -0.004 | -48.374
-12.5 | -1.156 | 0.02257 | -0.005 | -51.209
-12 | -1.128 | 0.02078 | -0.005 | -54.28
-11.5 | -1.095 | 0.01946 | -0.006 | -56.265
-11 | -1.059 | 0.01807 | -0.007 | -58.639
-10.5 | -1.02 | 0.01693 | -0.007 | -60.243
-10 | -0.977 | 0.01588 | -0.008 | -61.521
-9.5 | -0.932 | 0.01492 | -0.009 | -62.433
-9 | -0.885 | 0.01304 | -0.009 | -67.834
-8.5 | -0.833 | 0.01239 | -0.01 | -67.245
-8 | -0.78 | 0.01177 | -0.011 | -66.216
-7.5 | -0.725 | 0.01123 | -0.011 | -64.568
-7 | -0.669 | 0.01073 | -0.012 | -62.312
-6.5 | -0.612 | 0.01031 | -0.013 | -59.4
-6 | -0.559 | 0.00868 | -0.014 | -64.363
-5.5 | -0.498 | 0.00667 | -0.014 | -74.627
-5 | -0.436 | 0.0064 | -0.015 | -68.159
-4.5 | -0.374 | 0.00631 | -0.016 | -59.33
-4 | -0.312 | 0.00624 | -0.016 | -49.942
-3.5 | -0.249 | 0.00617 | -0.017 | -40.412
-3 | -0.186 | 0.00608 | -0.018 | -30.671
-2.5 | -0.123 | 0.006 | -0.019 | -20.569
-2 | -0.06 | 0.00602 | -0.019 | -10.014
-1.5 | 0.003 | 0.00604 | -0.02 | 0.49
-1 | 0.066 | 0.00601 | -0.021 | 11.016
-0.5 | 0.13 | 0.00606 | -0.021 | 21.371
0 | 0.193 | 0.00605 | -0.022 | 31.876
0.5 | 0.256 | 0.00614 | -0.023 | 41.731
1 | 0.319 | 0.00617 | -0.023 | 51.746
1.5 | 0.381 | 0.00623 | -0.024 | 61.193
2 | 0.444 | 0.00631 | -0.025 | 70.369
2.5 | 0.507 | 0.00645 | -0.026 | 78.542
3 | 0.569 | 0.00656 | -0.026 | 86.817
3.5 | 0.632 | 0.00674 | -0.027 | 93.704
4 | 0.694 | 0.00686 | -0.028 | 101.177
4.5 | 0.756 | 0.00709 | -0.028 | 106.614
5 | 0.818 | 0.00735 | -0.029 | 111.242
5.5 | 0.871 | 0.00764 | -0.03 | 113.957
6 | 0.927 | 0.00809 | -0.03 | 114.595
6.5 | 0.982 | 0.00879 | -0.031 | 111.706
7 | 1.037 | 0.00957 | -0.031 | 108.372
7.5 | 1.09 | 0.01037 | -0.032 | 105.13
8 | 1.143 | 0.01125 | -0.032 | 101.522
8.5 | 1.192 | 0.0125 | -0.033 | 95.421
9 | 1.24 | 0.01406 | -0.033 | 88.199
9.5 | 1.287 | 0.01561 | -0.034 | 82.44
10 | 1.333 | 0.01695 | -0.034 | 78.654
10.5 | 1.378 | 0.01818 | -0.035 | 75.781
11 | 1.42 | 0.01947 | -0.035 | 72.91
11.5 | 1.454 | 0.02295 | -0.036 | 63.356
12 | 1.491 | 0.02446 | -0.036 | 60.949
12.5 | 1.524 | 0.02593 | -0.037 | 58.795
13 | 1.555 | 0.02761 | -0.037 | 56.32
13.5 | 1.582 | 0.02945 | -0.038 | 53.711
14 | 1.603 | 0.0314 | -0.038 | 51.069
14.5 | 1.621 | 0.03351 | -0.039 | 48.367
15 | 1.634 | 0.03557 | -0.039 | 45.926
15.5 | 1.643 | 0.03794 | -0.04 | 43.308
16 | 1.648 | 0.04052 | -0.04 | 40.667
16.5 | 1.648 | 0.04316 | -0.041 | 38.192
17 | 1.644 | 0.0461 | -0.041 | 35.661
17.5 | 1.633 | 0.04935 | -0.041 | 33.093
18 | 1.617 | 0.05301 | -0.042 | 30.507
18.5 | 1.598 | 0.05685 | -0.042 | 28.107
19 | 1.575 | 0.06068 | -0.042 | 25.959
19.5 | 1.55 | 0.06479 | -0.043 | 23.918
20 | 1.52 | 0.0698 | -0.043 | 21.774

## 60. Re 3M Mach 0.10 (2)
BIGFOIL.COM POLAR EXPORT
NACA63-320 a=0.0
NACA63-320 a=0.0 |  |  |  | Cl Max: | 1.4324 | at alpha= | 20 | deg
XFOIL ncrit=9 |  |  |  | L/D Max: | 137.696 | at alpha= | 7 | deg
Re: | 3000000 |  |  | Cd Min: | 0.08874 | at alpha= | 20 | deg
Mach: | 0.1 |  |  | Cl=0 at alpha= | -1.5238 | deg
|  |  |  | @ Cl=0.1, Cd= | 0.0054282
|  |  |  | @ Cl=0.4, Cd= | 0.0055754
|  |  |  | @ Cl=0.6, Cd= | 0.0058188
alpha (deg) | Cl | Cd | Cm | Cl/Cd
-18 | -1.3516 | 0.04142 | -0.0442 | -32.6316
-17.5 | -1.3261 | 0.03768 | -0.0468 | -35.1937
-17 | -1.3126 | 0.03439 | -0.0462 | -38.1681
-16.5 | -1.2965 | 0.03143 | -0.0454 | -41.2504
-16 | -1.2782 | 0.02878 | -0.0444 | -44.4128
-15.5 | -1.256 | 0.02649 | -0.0433 | -47.4141
-15 | -1.2366 | 0.02413 | -0.0418 | -51.2474
-14.5 | -1.214 | 0.02209 | -0.0401 | -54.957
-14 | -1.1888 | 0.02031 | -0.0384 | -58.5327
-13.5 | -1.1607 | 0.01877 | -0.0365 | -61.838
-13 | -1.1354 | 0.01722 | -0.0342 | -65.935
-12.5 | -1.108 | 0.01593 | -0.0317 | -69.5543
-12 | -1.0782 | 0.01487 | -0.029 | -72.5084
-11.5 | -1.0507 | 0.01395 | -0.0256 | -75.319
-11 | -1.0269 | 0.01321 | -0.0208 | -77.7366
-10.5 | -0.9853 | 0.01264 | -0.0189 | -77.9509
-10 | -0.9391 | 0.01213 | -0.0177 | -77.4196
-9.5 | -0.8917 | 0.01159 | -0.0166 | -76.937
-9 | -0.841 | 0.01115 | -0.016 | -75.426
-8.5 | -0.7897 | 0.01068 | -0.0156 | -73.9419
-8 | -0.7369 | 0.01024 | -0.0153 | -71.9629
-7.5 | -0.6835 | 0.0098 | -0.0152 | -69.7449
-7 | -0.6306 | 0.00925 | -0.015 | -68.173
-6.5 | -0.5761 | 0.00878 | -0.0151 | -65.615
-6 | -0.5206 | 0.00835 | -0.0153 | -62.3473
-5.5 | -0.4653 | 0.00784 | -0.0155 | -59.3495
-5 | -0.4107 | 0.00719 | -0.0158 | -57.121
-4.5 | -0.3566 | 0.00643 | -0.016 | -55.4588
-4 | -0.2991 | 0.00597 | -0.0166 | -50.1005
-3 | -0.1795 | 0.00561 | -0.0183 | -31.9964
-2.5 | -0.1188 | 0.00555 | -0.0193 | -21.4054
-2 | -0.058 | 0.0055 | -0.0203 | -10.5455
-1.5 | 0.0029 | 0.00544 | -0.0213 | 0.53309
-1 | 0.0637 | 0.00544 | -0.0223 | 11.7096
-0.5 | 0.125 | 0.00542 | -0.0233 | 23.0627
0 | 0.1859 | 0.00545 | -0.0244 | 34.1101
0.5 | 0.247 | 0.00547 | -0.0254 | 45.1554
1 | 0.3079 | 0.0055 | -0.0265 | 55.9818
1.5 | 0.3687 | 0.00556 | -0.0275 | 66.3129
2 | 0.4296 | 0.00559 | -0.0285 | 76.8515
2.5 | 0.49 | 0.00568 | -0.0295 | 86.2676
3 | 0.5507 | 0.00572 | -0.0305 | 96.2762
3.5 | 0.6106 | 0.00584 | -0.0315 | 104.5548
4 | 0.6708 | 0.00593 | -0.0324 | 113.1197
4.5 | 0.7304 | 0.00605 | -0.0333 | 120.7273
5 | 0.7893 | 0.00623 | -0.0341 | 126.6934
5.5 | 0.8477 | 0.00643 | -0.0348 | 131.8351
6 | 0.9055 | 0.00665 | -0.0355 | 136.1654
7 | 1.0162 | 0.00738 | -0.0361 | 137.6965
7.5 | 1.0635 | 0.00819 | -0.0352 | 129.8535
8 | 1.1083 | 0.00901 | -0.034 | 123.0078
8.5 | 1.1494 | 0.00983 | -0.0322 | 116.9278
9 | 1.1854 | 0.01068 | -0.0296 | 110.9925
9.5 | 1.2031 | 0.0116 | -0.0238 | 103.7155
10 | 1.2151 | 0.0129 | -0.018 | 94.1938
10.5 | 1.2305 | 0.01449 | -0.0136 | 84.9206
11 | 1.2485 | 0.01621 | -0.0101 | 77.0204
11.5 | 1.2644 | 0.01819 | -0.0067 | 69.5107
12 | 1.2781 | 0.02043 | -0.0036 | 62.56
12.5 | 1.2873 | 0.02293 | -0.0002 | 56.1404
13 | 1.3046 | 0.02609 | 0.0001 | 50.0038
13.5 | 1.3148 | 0.02934 | 0.0019 | 44.8125
14 | 1.3231 | 0.03301 | 0.0033 | 40.0818
14.5 | 1.3368 | 0.03643 | 0.0043 | 36.695
15 | 1.3502 | 0.04001 | 0.0049 | 33.7466
15.5 | 1.361 | 0.04396 | 0.0054 | 30.96
16 | 1.3754 | 0.04772 | 0.0055 | 28.8223
16.5 | 1.3854 | 0.05203 | 0.0055 | 26.6269
17 | 1.3968 | 0.05632 | 0.0052 | 24.8011
17.5 | 1.4067 | 0.06091 | 0.0047 | 23.0947
18 | 1.4127 | 0.06604 | 0.0039 | 21.3916
18.5 | 1.421 | 0.0711 | 0.0028 | 19.9859
19 | 1.4282 | 0.0764 | 0.0014 | 18.6937
19.5 | 1.4312 | 0.08237 | -0.0003 | 17.3753
20 | 1.4324 | 0.08874 | -0.0024 | 16.1415

## 61. Re 3M Mach 0.25 (1)
BIGFOIL.COM POLAR EXPORT
NACA63-320 a=0.0
NACA63-320 a=0.0 |  |  |  | Cl Max: | 1.587 | at alpha= | 14.5 | deg
JavaFoil+Calcfoil stall+Eppler ext transition |  |  |  | L/D Max: | 111.333 | at alpha= | 6 | deg
Re: | 3000000 |  |  | Cd Min: | 0.00611 | at alpha= | -2.5 | deg
Mach: | 0.25 |  |  | Cl=0 at alpha= | -1.5231 | deg
|  |  |  | @ Cl=0.1, Cd= | 0.00613
|  |  |  | @ Cl=0.4, Cd= | 0.0063366
|  |  |  | @ Cl=0.6, Cd= | 0.0067522
alpha (deg) | Cl | Cd | Cm | Cl/Cd
-18.5 | -0.813 | 0.13643 | 0.001 | -5.959
-18 | -0.859 | 0.12932 | 0.001 | -6.644
-17.5 | -0.915 | 0.10966 | 0.001 | -8.341
-17 | -0.971 | 0.09035 | 0 | -10.741
-16.5 | -1.034 | 0.06744 | 0 | -15.326
-16 | -1.072 | 0.05813 | -0.001 | -18.445
-15.5 | -1.106 | 0.0495 | -0.001 | -22.346
-15 | -1.131 | 0.04294 | -0.002 | -26.343
-14.5 | -1.148 | 0.03778 | -0.002 | -30.395
-14 | -1.158 | 0.0335 | -0.003 | -34.565
-13.5 | -1.159 | 0.03025 | -0.004 | -38.309
-13 | -1.152 | 0.02788 | -0.004 | -41.304
-12.5 | -1.14 | 0.02513 | -0.005 | -45.359
-12 | -1.12 | 0.02335 | -0.005 | -47.946
-11.5 | -1.095 | 0.02153 | -0.006 | -50.842
-11 | -1.065 | 0.0199 | -0.007 | -53.488
-10.5 | -1.029 | 0.01843 | -0.007 | -55.871
-10 | -0.99 | 0.01718 | -0.008 | -57.617
-9.5 | -0.946 | 0.01612 | -0.009 | -58.69
-9 | -0.9 | 0.01393 | -0.01 | -64.633
-8.5 | -0.848 | 0.01316 | -0.01 | -64.468
-8 | -0.795 | 0.01245 | -0.011 | -63.831
-7.5 | -0.739 | 0.01183 | -0.012 | -62.479
-7 | -0.683 | 0.01124 | -0.012 | -60.736
-6.5 | -0.625 | 0.01078 | -0.013 | -57.962
-6 | -0.571 | 0.00933 | -0.014 | -61.147
-5.5 | -0.511 | 0.00719 | -0.015 | -71.128
-5 | -0.448 | 0.00654 | -0.015 | -68.49
-4.5 | -0.384 | 0.00641 | -0.016 | -59.972
-4 | -0.32 | 0.00628 | -0.017 | -50.97
-3.5 | -0.256 | 0.00624 | -0.018 | -41.045
-3 | -0.191 | 0.00613 | -0.018 | -31.234
-2.5 | -0.127 | 0.00611 | -0.019 | -20.726
-2 | -0.062 | 0.00611 | -0.02 | -10.143
-1.5 | 0.003 | 0.00613 | -0.021 | 0.496
-1 | 0.068 | 0.00613 | -0.021 | 11.102
-0.5 | 0.133 | 0.00613 | -0.022 | 21.695
0 | 0.198 | 0.00617 | -0.023 | 32.137
0.5 | 0.263 | 0.00618 | -0.023 | 42.581
1 | 0.328 | 0.00629 | -0.024 | 52.197
1.5 | 0.391 | 0.00632 | -0.025 | 61.896
2 | 0.456 | 0.00644 | -0.026 | 70.848
2.5 | 0.52 | 0.0066 | -0.026 | 78.877
3 | 0.585 | 0.00671 | -0.027 | 87.074
3.5 | 0.649 | 0.00689 | -0.028 | 94.179
4 | 0.713 | 0.00704 | -0.029 | 101.235
4.5 | 0.771 | 0.00717 | -0.029 | 107.449
5 | 0.83 | 0.00764 | -0.03 | 108.701
5.5 | 0.889 | 0.00799 | -0.03 | 111.325
6 | 0.948 | 0.00851 | -0.031 | 111.333
6.5 | 1.003 | 0.00945 | -0.031 | 106.231
7 | 1.06 | 0.01021 | -0.032 | 103.765
7.5 | 1.114 | 0.0111 | -0.032 | 100.295
8 | 1.167 | 0.01211 | -0.033 | 96.332
8.5 | 1.216 | 0.01373 | -0.034 | 88.567
9 | 1.265 | 0.01537 | -0.034 | 82.247
9.5 | 1.311 | 0.01703 | -0.035 | 76.977
10 | 1.357 | 0.01843 | -0.035 | 73.598
10.5 | 1.4 | 0.01977 | -0.036 | 70.831
11 | 1.435 | 0.02354 | -0.036 | 60.948
11.5 | 1.471 | 0.02511 | -0.037 | 58.561
12 | 1.503 | 0.02677 | -0.037 | 56.14
12.5 | 1.531 | 0.0286 | -0.038 | 53.53
13 | 1.554 | 0.03062 | -0.038 | 50.764
13.5 | 1.573 | 0.03274 | -0.039 | 48.04
14 | 1.583 | 0.03524 | -0.039 | 44.926
14.5 | 1.587 | 0.0377 | -0.04 | 42.109
15 | 1.585 | 0.04058 | -0.04 | 39.054
15.5 | 1.576 | 0.04348 | -0.04 | 36.242
16 | 1.56 | 0.04659 | -0.041 | 33.489
16.5 | 1.537 | 0.05048 | -0.041 | 30.448
17 | 1.506 | 0.05452 | -0.042 | 27.614
17.5 | 1.464 | 0.05896 | -0.042 | 24.829
18 | 1.414 | 0.06456 | -0.042 | 21.898
18.5 | 1.359 | 0.07004 | -0.042 | 19.397
19 | 1.296 | 0.07668 | -0.043 | 16.905
19.5 | 1.228 | 0.0845 | -0.043 | 14.53

## 62. Re 3M Mach 0.25 (2)
BIGFOIL.COM POLAR EXPORT
NACA63-320 a=0.0
NACA63-320 a=0.0 |  |  |  | Cl Max: | 1.3813 | at alpha= | 20 | deg
XFOIL ncrit=9 |  |  |  | L/D Max: | 138.391 | at alpha= | 6.5 | deg
Re: | 3000000 |  |  | Cd Min: | 0.10681 | at alpha= | 20 | deg
Mach: | 0.25 |  |  | Cl=0 at alpha= | -1.5262 | deg
|  |  |  | @ Cl=0.1, Cd= | 0.0055105
|  |  |  | @ Cl=0.4, Cd= | 0.0056664
|  |  |  | @ Cl=0.6, Cd= | 0.0058958
alpha (deg) | Cl | Cd | Cm | Cl/Cd
-20 | -1.2373 | 0.08822 | -0.0368 | -14.0252
-19.5 | -1.2523 | 0.07887 | -0.0415 | -15.878
-19 | -1.258 | 0.07118 | -0.0449 | -17.6735
-18 | -1.2595 | 0.05712 | -0.0513 | -22.0501
-17.5 | -1.2566 | 0.05178 | -0.0521 | -24.2681
-17 | -1.2753 | 0.04458 | -0.0531 | -28.607
-16.5 | -1.2673 | 0.04011 | -0.0531 | -31.5956
-16 | -1.2513 | 0.03649 | -0.0527 | -34.2916
-15.5 | -1.2353 | 0.03308 | -0.0519 | -37.3428
-15 | -1.2156 | 0.03014 | -0.0508 | -40.3318
-14.5 | -1.1937 | 0.0275 | -0.0495 | -43.4073
-14 | -1.1734 | 0.02491 | -0.0477 | -47.1056
-13.5 | -1.1496 | 0.02267 | -0.0459 | -50.7102
-13 | -1.1221 | 0.02074 | -0.0439 | -54.1032
-12.5 | -1.0953 | 0.01891 | -0.0416 | -57.9217
-12 | -1.0677 | 0.01724 | -0.0391 | -61.9316
-11.5 | -1.037 | 0.01589 | -0.0364 | -65.2612
-11 | -1.0056 | 0.01473 | -0.0335 | -68.2688
-10.5 | -0.98 | 0.01358 | -0.0293 | -72.1649
-10 | -0.9531 | 0.01288 | -0.0244 | -73.9984
-9.5 | -0.9092 | 0.01227 | -0.0221 | -74.0994
-9 | -0.8617 | 0.01169 | -0.0205 | -73.7126
-8.5 | -0.8103 | 0.01118 | -0.0193 | -72.4776
-7.5 | -0.7028 | 0.01021 | -0.0179 | -68.8345
-6.5 | -0.5937 | 0.0091 | -0.017 | -65.2418
-6 | -0.5369 | 0.00864 | -0.0169 | -62.1412
-5.5 | -0.4797 | 0.00812 | -0.017 | -59.0764
-5 | -0.4236 | 0.00748 | -0.017 | -56.631
-4.5 | -0.3678 | 0.00668 | -0.0171 | -55.0599
-4 | -0.3096 | 0.0061 | -0.0174 | -50.7541
-3.5 | -0.2482 | 0.00583 | -0.0182 | -42.5729
-3 | -0.1858 | 0.00568 | -0.019 | -32.7113
-2.5 | -0.1229 | 0.00563 | -0.02 | -21.8295
-2 | -0.0596 | 0.00556 | -0.021 | -10.7194
-1.5 | 0.0033 | 0.00553 | -0.022 | 0.59675
-1 | 0.0666 | 0.0055 | -0.023 | 12.1091
-0.5 | 0.1301 | 0.00552 | -0.0241 | 23.5688
0 | 0.1931 | 0.00554 | -0.0252 | 34.8556
0.5 | 0.2567 | 0.00556 | -0.0262 | 46.1691
1 | 0.3195 | 0.00561 | -0.0273 | 56.9519
1.5 | 0.3829 | 0.00565 | -0.0283 | 67.7699
2 | 0.4456 | 0.00571 | -0.0293 | 78.0385
2.5 | 0.5087 | 0.00578 | -0.0304 | 88.0104
3 | 0.5713 | 0.00585 | -0.0313 | 97.6581
3.5 | 0.634 | 0.00595 | -0.0323 | 106.5546
4 | 0.6959 | 0.00609 | -0.0331 | 114.2693
4.5 | 0.7581 | 0.0062 | -0.034 | 122.2742
5 | 0.8194 | 0.00639 | -0.0347 | 128.2316
5.5 | 0.8801 | 0.00659 | -0.0352 | 133.5508
6 | 0.9399 | 0.00685 | -0.0357 | 137.2117
6.5 | 0.9978 | 0.00721 | -0.0358 | 138.3911
7 | 1.0528 | 0.0077 | -0.0355 | 136.7273
7.5 | 1.0986 | 0.00861 | -0.0339 | 127.5958
8 | 1.1394 | 0.00955 | -0.0315 | 119.3089
8.5 | 1.1737 | 0.01048 | -0.0281 | 111.9943
9 | 1.1828 | 0.01161 | -0.0206 | 101.8777
9.5 | 1.1932 | 0.01326 | -0.0147 | 89.9849
10 | 1.2083 | 0.01512 | -0.0103 | 79.914
10.5 | 1.2245 | 0.01718 | -0.0065 | 71.2747
11 | 1.2395 | 0.01949 | -0.003 | 63.5967
11.5 | 1.251 | 0.02215 | 0.0003 | 56.4786
12 | 1.2604 | 0.02507 | 0.0034 | 50.2752
12.5 | 1.2635 | 0.02839 | 0.0067 | 44.5051
13.5 | 1.2894 | 0.03646 | 0.0072 | 35.3648
14 | 1.2985 | 0.04061 | 0.0082 | 31.9749
14.5 | 1.3099 | 0.04473 | 0.0088 | 29.2846
15 | 1.32 | 0.04912 | 0.0092 | 26.873
15.5 | 1.3323 | 0.05347 | 0.0093 | 24.9168
16 | 1.3408 | 0.05834 | 0.0091 | 22.9825
16.5 | 1.352 | 0.06312 | 0.0086 | 21.4195
17 | 1.3601 | 0.06835 | 0.0078 | 19.899
17.5 | 1.364 | 0.07424 | 0.0067 | 18.3728
18 | 1.3725 | 0.0798 | 0.0053 | 17.1992
18.5 | 1.3772 | 0.08599 | 0.0035 | 16.0158
19 | 1.3784 | 0.09276 | 0.0012 | 14.8599
19.5 | 1.3798 | 0.09973 | -0.0014 | 13.8354
20 | 1.3813 | 0.10681 | -0.0044 | 12.9323

## 63. Re 3M Mach 0.50 (1)
BIGFOIL.COM POLAR EXPORT
NACA63-320 a=0.0
NACA63-320 a=0.0 |  |  |  | Cl Max: | 1.417 | at alpha= | 10.5 | deg
JavaFoil+Calcfoil stall+Eppler ext transition |  |  |  | L/D Max: | 98.155 | at alpha= | 5 | deg
Re: | 3000000 |  |  | Cd Min: | 0.00639 | at alpha= | -1 | deg
Mach: | 0.5 |  |  | Cl=0 at alpha= | -1.5208 | deg
|  |  |  | @ Cl=0.1, Cd= | 0.006436
|  |  |  | @ Cl=0.4, Cd= | 0.0068013
|  |  |  | @ Cl=0.6, Cd= | 0.0075161
alpha (deg) | Cl | Cd | Cm | Cl/Cd
-20 | -1.062 | 0.17199 | 0.003 | -6.177
-19.5 | -1.032 | 0.16514 | 0.002 | -6.248
-19 | -1.003 | 0.15758 | 0.002 | -6.367
-18.5 | -0.975 | 0.15592 | 0.001 | -6.255
-18 | -0.949 | 0.15186 | 0.001 | -6.248
-17.5 | -0.917 | 0.14752 | 0.001 | -6.217
-17 | -0.889 | 0.14261 | 0 | -6.232
-16.5 | -0.863 | 0.14314 | 0 | -6.029
-16 | -0.832 | 0.13403 | 0 | -6.207
-15.5 | -0.802 | 0.12943 | -0.001 | -6.198
-15 | -0.774 | 0.12111 | -0.001 | -6.387
-14.5 | -0.747 | 0.11812 | -0.002 | -6.32
-14 | -0.716 | 0.11364 | -0.002 | -6.3
-13.5 | -0.687 | 0.10771 | -0.002 | -6.382
-13 | -0.659 | 0.10505 | -0.002 | -6.274
-12.5 | -0.631 | 0.10018 | -0.003 | -6.297
-12 | -0.601 | 0.09755 | -0.003 | -6.163
-11.5 | -0.574 | 0.09208 | -0.004 | -6.236
-11 | -0.545 | 0.08909 | -0.004 | -6.122
-10.5 | -0.842 | 0.03315 | -0.008 | -25.408
-10 | -0.946 | 0.0271 | -0.009 | -34.884
-9.5 | -0.957 | 0.02349 | -0.01 | -40.744
-9 | -0.932 | 0.02112 | -0.01 | -44.128
-8.5 | -0.894 | 0.01903 | -0.011 | -46.957
-8 | -0.846 | 0.01756 | -0.012 | -48.178
-7.5 | -0.796 | 0.01503 | -0.013 | -52.954
-7 | -0.739 | 0.01405 | -0.014 | -52.622
-6.5 | -0.679 | 0.01317 | -0.014 | -51.578
-6 | -0.617 | 0.01241 | -0.015 | -49.724
-5.5 | -0.555 | 0.01055 | -0.016 | -52.629
-5 | -0.499 | 0.00763 | -0.017 | -65.388
-4.5 | -0.428 | 0.00688 | -0.018 | -62.299
-4 | -0.357 | 0.00673 | -0.019 | -53.069
-3.5 | -0.286 | 0.00662 | -0.02 | -43.173
-3 | -0.214 | 0.00652 | -0.02 | -32.791
-2.5 | -0.142 | 0.00649 | -0.021 | -21.825
-2 | -0.069 | 0.0064 | -0.022 | -10.83
-1.5 | 0.003 | 0.00641 | -0.023 | 0.53
-1 | 0.076 | 0.00639 | -0.024 | 11.902
-0.5 | 0.149 | 0.00653 | -0.025 | 22.775
0 | 0.222 | 0.00661 | -0.025 | 33.537
0.5 | 0.294 | 0.00668 | -0.026 | 44.051
1 | 0.367 | 0.00674 | -0.027 | 54.461
1.5 | 0.437 | 0.00687 | -0.028 | 63.619
2 | 0.504 | 0.00687 | -0.028 | 73.406
2.5 | 0.573 | 0.00743 | -0.029 | 77.145
3 | 0.642 | 0.00765 | -0.03 | 83.842
3.5 | 0.71 | 0.00791 | -0.03 | 89.798
4 | 0.777 | 0.0083 | -0.031 | 93.677
4.5 | 0.844 | 0.00871 | -0.032 | 96.948
5 | 0.91 | 0.00927 | -0.033 | 98.155
5.5 | 0.974 | 0.00997 | -0.033 | 97.668
6 | 1.035 | 0.01131 | -0.034 | 91.512
6.5 | 1.097 | 0.01243 | -0.034 | 88.218
7 | 1.156 | 0.01376 | -0.035 | 84.064
7.5 | 1.212 | 0.01528 | -0.036 | 79.3
8 | 1.263 | 0.01789 | -0.036 | 70.589
8.5 | 1.309 | 0.02051 | -0.037 | 63.831
9 | 1.351 | 0.02258 | -0.037 | 59.842
9.5 | 1.387 | 0.02467 | -0.038 | 56.216
10 | 1.406 | 0.03021 | -0.038 | 46.56
10.5 | 1.417 | 0.03309 | -0.039 | 42.814
11 | 1.393 | 0.03895 | -0.039 | 35.764
11.5 | 1.31 | 0.04147 | -0.04 | 31.585
12 | 0.872 | 0.05378 | -0.039 | 16.208
12.5 | 0.802 | 0.10181 | -0.024 | 7.874
13 | 0.825 | 0.10304 | -0.02 | 8.007
13.5 | 0.931 | 0.07861 | -0.039 | 11.849
14 | 0.882 | 0.11471 | -0.023 | 7.689
14.5 | 0.982 | 0.09166 | -0.039 | 10.718
15 | 0.94 | 0.12608 | -0.026 | 7.455
15.5 | 1.003 | 0.12124 | -0.036 | 8.275

## 64. Re 3M Mach 0.50 (2)
BIGFOIL.COM POLAR EXPORT
NACA63-320 a=0.0
NACA63-320 a=0.0 |  |  |  | Cl Max: | 1.216 | at alpha= | 15.5 | deg
XFOIL ncrit=9 |  |  |  | L/D Max: | 132.686 | at alpha= | 5.5 | deg
Re: | 3000000 |  |  | Cd Min: | 0.18341 | at alpha= | 20 | deg
Mach: | 0.5 |  |  | Cl=0 at alpha= | -1.5424 | deg
|  |  |  | @ Cl=0.1, Cd= | 0.0058911
|  |  |  | @ Cl=0.4, Cd= | 0.0060859
|  |  |  | @ Cl=0.6, Cd= | 0.0063517
alpha (deg) | Cl | Cd | Cm | Cl/Cd
-18.5 | -0.8369 | 0.15943 | -0.0031 | -5.2493
-18 | -0.8569 | 0.14619 | -0.013 | -5.8616
-17.5 | -0.8792 | 0.13301 | -0.0227 | -6.61
-17 | -0.9014 | 0.12028 | -0.0319 | -7.4942
-16.5 | -0.9207 | 0.10823 | -0.0402 | -8.5069
-15.5 | -0.9664 | 0.08487 | -0.0556 | -11.3868
-15 | -0.9795 | 0.07517 | -0.0609 | -13.0305
-14.5 | -0.9931 | 0.06608 | -0.0652 | -15.0288
-14 | -1.0012 | 0.05815 | -0.068 | -17.2175
-13.5 | -1.0069 | 0.05096 | -0.0697 | -19.7586
-13 | -1.0006 | 0.0452 | -0.0699 | -22.1372
-12.5 | -0.9922 | 0.03992 | -0.0695 | -24.8547
-12 | -0.9738 | 0.03568 | -0.0682 | -27.2926
-11.5 | -0.9548 | 0.03176 | -0.0664 | -30.063
-11 | -0.9379 | 0.02806 | -0.0641 | -33.4248
-10.5 | -0.9133 | 0.025 | -0.0614 | -36.532
-9.5 | -0.8619 | 0.01957 | -0.0551 | -44.0419
-9 | -0.8282 | 0.01751 | -0.0518 | -47.2987
-8.5 | -0.7976 | 0.01547 | -0.048 | -51.5579
-8 | -0.761 | 0.01392 | -0.0443 | -54.6695
-7.5 | -0.7295 | 0.01248 | -0.0395 | -58.4535
-7 | -0.699 | 0.01163 | -0.0333 | -60.1032
-6.5 | -0.6484 | 0.01089 | -0.0299 | -59.5409
-6 | -0.5947 | 0.01013 | -0.0272 | -58.7068
-5.5 | -0.5366 | 0.00937 | -0.0253 | -57.2679
-5 | -0.4748 | 0.00872 | -0.024 | -54.4495
-4 | -0.354 | 0.00684 | -0.022 | -51.7544
-3.5 | -0.2862 | 0.00628 | -0.022 | -45.5732
-3 | -0.2138 | 0.00608 | -0.0226 | -35.1645
-2.5 | -0.1405 | 0.00602 | -0.0234 | -23.3389
-2 | -0.0669 | 0.00594 | -0.0244 | -11.2626
-1.5 | 0.0062 | 0.00591 | -0.0253 | 1.0491
-1 | 0.0796 | 0.00588 | -0.0264 | 13.5374
-0.5 | 0.1534 | 0.00592 | -0.0275 | 25.9122
0 | 0.2263 | 0.00596 | -0.0286 | 37.9698
0.5 | 0.3001 | 0.00599 | -0.0298 | 50.1002
1 | 0.3728 | 0.00606 | -0.0308 | 61.5182
1.5 | 0.4463 | 0.00613 | -0.0318 | 72.8059
2 | 0.5191 | 0.00622 | -0.0328 | 83.4566
2.5 | 0.5923 | 0.00634 | -0.0336 | 93.4227
3 | 0.6649 | 0.00645 | -0.0344 | 103.0853
3.5 | 0.7377 | 0.0066 | -0.035 | 111.7727
4 | 0.8093 | 0.00679 | -0.0353 | 119.19
4.5 | 0.8811 | 0.00699 | -0.0355 | 126.0515
5 | 0.951 | 0.00728 | -0.0353 | 130.6319
5.5 | 1.0177 | 0.00767 | -0.0344 | 132.6858
6 | 1.0799 | 0.00818 | -0.0328 | 132.0171
6.5 | 1.1307 | 0.00893 | -0.0295 | 126.6181
7 | 1.1492 | 0.01001 | -0.0214 | 114.8052
7.5 | 1.1605 | 0.01192 | -0.0141 | 97.3574
8 | 1.1691 | 0.01446 | -0.0077 | 80.8506
8.5 | 1.1671 | 0.01778 | -0.0015 | 65.6412
9 | 1.16 | 0.02171 | 0.0042 | 53.4316
9.5 | 1.1604 | 0.02559 | 0.0086 | 45.3458
10 | 1.1625 | 0.02973 | 0.0121 | 39.1019
10.5 | 1.1699 | 0.03391 | 0.0149 | 34.5001
11 | 1.178 | 0.03829 | 0.0171 | 30.7652
11.5 | 1.1826 | 0.04318 | 0.0188 | 27.3877
12.5 | 1.1837 | 0.05437 | 0.0206 | 21.7712
13 | 1.1829 | 0.06042 | 0.021 | 19.578
14 | 1.2002 | 0.07315 | 0.0179 | 16.4074
14.5 | 1.2077 | 0.07959 | 0.0168 | 15.174
15 | 1.2129 | 0.08657 | 0.0151 | 14.0106
15.5 | 1.216 | 0.09403 | 0.0128 | 12.932
16 | 1.2148 | 0.10231 | 0.0097 | 11.8737
16.5 | 1.2142 | 0.11079 | 0.0062 | 10.9595
17 | 1.2109 | 0.11989 | 0.0019 | 10.1001
17.5 | 1.2017 | 0.12991 | -0.0035 | 9.2503
18 | 1.1952 | 0.13992 | -0.0091 | 8.542
18.5 | 1.187 | 0.15035 | -0.0155 | 7.8949
19 | 1.1777 | 0.16117 | -0.0224 | 7.3072
19.5 | 1.1684 | 0.17226 | -0.0298 | 6.7828
20 | 1.1604 | 0.18341 | -0.0374 | 6.3268

## 65. Re 4M Mach 0.00 (1)
BIGFOIL.COM POLAR EXPORT
NACA63-320 a=0.0
NACA63-320 a=0.0 |  |  |  | Cl Max: | 1.665 | at alpha= | 16.5 | deg
JavaFoil+Calcfoil stall+Eppler ext transition |  |  |  | L/D Max: | 125.509 | at alpha= | 5.5 | deg
Re: | 4000000 |  |  | Cd Min: | 0.00582 | at alpha= | -1 | deg
Mach: | 0 |  |  | Cl=0 at alpha= | -1.5238 | deg
|  |  |  | @ Cl=0.1, Cd= | 0.005847
|  |  |  | @ Cl=0.4, Cd= | 0.0060267
|  |  |  | @ Cl=0.6, Cd= | 0.0063932
alpha (deg) | Cl | Cd | Cm | Cl/Cd
-20 | -1.135 | 0.09145 | 0.003 | -12.409
-19.5 | -1.155 | 0.0846 | 0.003 | -13.656
-19 | -1.178 | 0.07569 | 0.002 | -15.56
-18.5 | -1.2 | 0.06595 | 0.002 | -18.2
-18 | -1.218 | 0.05848 | 0.001 | -20.832
-17.5 | -1.238 | 0.04982 | 0.001 | -24.842
-17 | -1.245 | 0.04613 | 0 | -26.992
-16.5 | -1.254 | 0.04059 | 0 | -30.908
-16 | -1.257 | 0.03686 | -0.001 | -34.107
-15.5 | -1.254 | 0.03431 | -0.001 | -36.564
-15 | -1.249 | 0.03129 | -0.002 | -39.917
-14.5 | -1.24 | 0.02862 | -0.002 | -43.315
-14 | -1.226 | 0.02635 | -0.003 | -46.524
-13.5 | -1.208 | 0.02429 | -0.004 | -49.745
-13 | -1.186 | 0.02247 | -0.004 | -52.782
-12.5 | -1.16 | 0.02083 | -0.005 | -55.719
-12 | -1.131 | 0.01923 | -0.005 | -58.831
-11.5 | -1.098 | 0.01796 | -0.006 | -61.121
-11 | -1.061 | 0.01676 | -0.007 | -63.27
-10.5 | -1.02 | 0.01575 | -0.007 | -64.788
-10 | -0.977 | 0.01478 | -0.008 | -66.13
-9.5 | -0.931 | 0.01392 | -0.009 | -66.891
-9 | -0.885 | 0.01217 | -0.009 | -72.681
-8.5 | -0.833 | 0.01156 | -0.01 | -72.041
-8 | -0.779 | 0.01103 | -0.011 | -70.659
-7.5 | -0.724 | 0.01055 | -0.011 | -68.674
-7 | -0.669 | 0.00933 | -0.012 | -71.713
-6.5 | -0.614 | 0.00966 | -0.013 | -63.479
-6 | -0.556 | 0.00842 | -0.014 | -66.04
-5.5 | -0.495 | 0.00717 | -0.014 | -69.089
-5 | -0.434 | 0.00638 | -0.015 | -68.062
-4.5 | -0.372 | 0.00613 | -0.016 | -60.75
-4 | -0.31 | 0.00601 | -0.016 | -51.654
-3.5 | -0.248 | 0.00594 | -0.017 | -41.731
-3 | -0.185 | 0.00588 | -0.018 | -31.507
-2.5 | -0.123 | 0.00583 | -0.018 | -21.039
-2 | -0.06 | 0.00583 | -0.019 | -10.302
-1.5 | 0.003 | 0.00584 | -0.02 | 0.504
-1 | 0.066 | 0.00582 | -0.021 | 11.325
-0.5 | 0.129 | 0.00587 | -0.021 | 21.966
0 | 0.192 | 0.00588 | -0.022 | 32.637
0.5 | 0.255 | 0.0059 | -0.023 | 43.149
1 | 0.318 | 0.00597 | -0.023 | 53.203
1.5 | 0.379 | 0.00598 | -0.024 | 63.417
2 | 0.442 | 0.00612 | -0.025 | 72.135
2.5 | 0.504 | 0.00621 | -0.025 | 81.216
3 | 0.566 | 0.0063 | -0.026 | 89.854
3.5 | 0.628 | 0.00647 | -0.027 | 97.057
4 | 0.69 | 0.00661 | -0.028 | 104.518
4.5 | 0.752 | 0.00683 | -0.028 | 110.204
5 | 0.814 | 0.0071 | -0.029 | 114.646
5.5 | 0.868 | 0.00692 | -0.029 | 125.509
6 | 0.922 | 0.00823 | -0.03 | 111.997
6.5 | 0.978 | 0.0088 | -0.031 | 111.189
7 | 1.033 | 0.00944 | -0.031 | 109.464
7.5 | 1.087 | 0.01018 | -0.032 | 106.787
8 | 1.138 | 0.01122 | -0.032 | 101.466
8.5 | 1.188 | 0.01252 | -0.033 | 94.875
9 | 1.237 | 0.01375 | -0.033 | 89.932
9.5 | 1.284 | 0.01497 | -0.034 | 85.812
10 | 1.331 | 0.01607 | -0.034 | 82.801
10.5 | 1.376 | 0.01716 | -0.035 | 80.203
11 | 1.416 | 0.0196 | -0.035 | 72.236
11.5 | 1.454 | 0.02133 | -0.036 | 68.168
12 | 1.491 | 0.02269 | -0.036 | 65.712
12.5 | 1.526 | 0.02413 | -0.037 | 63.209
13 | 1.557 | 0.02568 | -0.037 | 60.642
13.5 | 1.586 | 0.02729 | -0.038 | 58.088
14 | 1.609 | 0.02917 | -0.038 | 55.142
14.5 | 1.627 | 0.03109 | -0.039 | 52.35
15 | 1.643 | 0.03302 | -0.039 | 49.744
15.5 | 1.654 | 0.03513 | -0.04 | 47.076
16 | 1.662 | 0.03734 | -0.04 | 44.506
16.5 | 1.665 | 0.03975 | -0.041 | 41.892
17 | 1.664 | 0.0426 | -0.041 | 39.053
17.5 | 1.657 | 0.04548 | -0.041 | 36.429
18 | 1.646 | 0.04849 | -0.042 | 33.938
18.5 | 1.63 | 0.05186 | -0.042 | 31.44
19 | 1.612 | 0.05557 | -0.042 | 29.009
19.5 | 1.591 | 0.05933 | -0.043 | 26.813
20 | 1.566 | 0.06318 | -0.043 | 24.796

## 66. Re 4M Mach 0.00 (2)
BIGFOIL.COM POLAR EXPORT
NACA63-320 a=0.0
NACA63-320 a=0.0 |  |  |  | Cl Max: | 1.4832 | at alpha= | 20 | deg
XFOIL ncrit=9 |  |  |  | L/D Max: | 143.094 | at alpha= | 6.5 | deg
Re: | 4000000 |  |  | Cd Min: | 0.07985 | at alpha= | 20 | deg
Mach: | 0 |  |  | Cl=0 at alpha= | -1.5239 | deg
|  |  |  | @ Cl=0.1, Cd= | 0.005106
|  |  |  | @ Cl=0.4, Cd= | 0.0052425
|  |  |  | @ Cl=0.6, Cd= | 0.0054789
alpha (deg) | Cl | Cd | Cm | Cl/Cd
-20 | -1.3721 | 0.05834 | -0.0409 | -23.519
-18.5 | -1.3643 | 0.04292 | -0.044 | -31.787
-18 | -1.346 | 0.03912 | -0.0456 | -34.407
-17.5 | -1.3508 | 0.03429 | -0.0449 | -39.3934
-17 | -1.3497 | 0.03023 | -0.0438 | -44.6477
-16.5 | -1.3312 | 0.02771 | -0.0428 | -48.0404
-15.5 | -1.2927 | 0.02307 | -0.0399 | -56.0338
-15 | -1.2691 | 0.02118 | -0.0383 | -59.9197
-14.5 | -1.2432 | 0.01954 | -0.0365 | -63.6233
-14 | -1.2184 | 0.01794 | -0.0344 | -67.9153
-13.5 | -1.1927 | 0.0165 | -0.0321 | -72.2848
-13 | -1.1646 | 0.01533 | -0.0296 | -75.9687
-12.5 | -1.1356 | 0.01435 | -0.0268 | -79.1359
-12 | -1.1128 | 0.0134 | -0.0226 | -83.0448
-11.5 | -1.0841 | 0.01281 | -0.0186 | -84.6292
-11 | -1.0406 | 0.01231 | -0.0171 | -84.5329
-10.5 | -0.9956 | 0.01176 | -0.0158 | -84.6599
-10 | -0.947 | 0.01129 | -0.015 | -83.8795
-9.5 | -0.8963 | 0.01089 | -0.0146 | -82.3049
-9 | -0.845 | 0.01044 | -0.0142 | -80.9387
-8.5 | -0.792 | 0.01007 | -0.0141 | -78.6495
-8 | -0.738 | 0.00969 | -0.0141 | -76.161
-7.5 | -0.6837 | 0.00932 | -0.0142 | -73.3584
-7 | -0.6297 | 0.00885 | -0.0142 | -71.1525
-6.5 | -0.5753 | 0.00839 | -0.0144 | -68.5697
-6 | -0.5191 | 0.00802 | -0.0148 | -64.7257
-5.5 | -0.4632 | 0.0076 | -0.0152 | -60.9474
-5 | -0.4075 | 0.00709 | -0.0155 | -57.4753
-4.5 | -0.3522 | 0.00648 | -0.0159 | -54.3519
-4 | -0.2963 | 0.00589 | -0.0165 | -50.3056
-3.5 | -0.238 | 0.00553 | -0.0172 | -43.038
-3 | -0.1787 | 0.00535 | -0.0181 | -33.4019
-2.5 | -0.1183 | 0.00524 | -0.0191 | -22.5763
-2 | -0.0577 | 0.0052 | -0.0201 | -11.0962
-1.5 | 0.0029 | 0.00515 | -0.0211 | 0.56311
-1 | 0.0636 | 0.0051 | -0.0222 | 12.4706
-0.5 | 0.1242 | 0.00511 | -0.0232 | 24.3053
0 | 0.1853 | 0.00511 | -0.0243 | 36.2622
0.5 | 0.2458 | 0.00514 | -0.0254 | 47.821
1 | 0.3067 | 0.00518 | -0.0264 | 59.2085
1.5 | 0.3672 | 0.00521 | -0.0275 | 70.4798
2 | 0.4278 | 0.00527 | -0.0285 | 81.1765
2.5 | 0.4882 | 0.00531 | -0.0296 | 91.9397
3 | 0.5484 | 0.00541 | -0.0306 | 101.3678
3.5 | 0.6083 | 0.00549 | -0.0316 | 110.8015
4 | 0.6681 | 0.00559 | -0.0326 | 119.517
4.5 | 0.7271 | 0.00574 | -0.0335 | 126.6725
5 | 0.7858 | 0.00591 | -0.0343 | 132.9611
6 | 0.9013 | 0.00635 | -0.0358 | 141.937
6.5 | 0.9573 | 0.00669 | -0.0363 | 143.0942
7 | 1.0084 | 0.00732 | -0.0361 | 137.7596
7.5 | 1.0555 | 0.00812 | -0.0353 | 129.9877
8 | 1.1022 | 0.00883 | -0.0345 | 124.8245
8.5 | 1.1453 | 0.00959 | -0.0331 | 119.4265
9 | 1.1848 | 0.01034 | -0.0311 | 114.5841
9.5 | 1.2151 | 0.01115 | -0.0275 | 108.9776
10 | 1.2272 | 0.01212 | -0.0211 | 101.2541
10.5 | 1.2441 | 0.01343 | -0.0165 | 92.6359
11 | 1.2624 | 0.01496 | -0.0128 | 84.385
11.5 | 1.2784 | 0.01681 | -0.0092 | 76.05
12.5 | 1.3046 | 0.0213 | -0.0029 | 61.2488
13 | 1.3114 | 0.024 | 0.0004 | 54.6417
13.5 | 1.3346 | 0.02676 | 0.0002 | 49.8729
14 | 1.3492 | 0.02975 | 0.0016 | 45.3513
14.5 | 1.3654 | 0.03277 | 0.0026 | 41.6662
15 | 1.38 | 0.03608 | 0.0035 | 38.2483
15.5 | 1.395 | 0.03946 | 0.004 | 35.3523
16 | 1.4078 | 0.04317 | 0.0045 | 32.6106
16.5 | 1.4225 | 0.04679 | 0.0046 | 30.4018
17 | 1.4323 | 0.051 | 0.0046 | 28.0843
17.5 | 1.4431 | 0.05522 | 0.0044 | 26.1336
18 | 1.455 | 0.05948 | 0.0039 | 24.462
18.5 | 1.4629 | 0.06423 | 0.0031 | 22.776
19 | 1.4688 | 0.0694 | 0.0021 | 21.1643
19.5 | 1.4776 | 0.07436 | 0.0009 | 19.8709
20 | 1.4832 | 0.07985 | -0.0007 | 18.5748

## 67. Re 4M Mach 0.10 (1)
BIGFOIL.COM POLAR EXPORT
NACA63-320 a=0.0
NACA63-320 a=0.0 |  |  |  | Cl Max: | 1.652 | at alpha= | 16 | deg
JavaFoil+Calcfoil stall+Eppler ext transition |  |  |  | L/D Max: | 115.012 | at alpha= | 5.5 | deg
Re: | 4000000 |  |  | Cd Min: | 0.00582 | at alpha= | -1 | deg
Mach: | 0.1 |  |  | Cl=0 at alpha= | -1.5238 | deg
|  |  |  | @ Cl=0.1, Cd= | 0.0058466
|  |  |  | @ Cl=0.4, Cd= | 0.0060571
|  |  |  | @ Cl=0.6, Cd= | 0.006419
alpha (deg) | Cl | Cd | Cm | Cl/Cd
-20 | -1.076 | 0.10423 | 0.003 | -10.322
-19.5 | -1.11 | 0.08926 | 0.003 | -12.434
-19 | -1.13 | 0.08387 | 0.002 | -13.479
-18.5 | -1.158 | 0.07245 | 0.002 | -15.989
-18 | -1.182 | 0.06334 | 0.001 | -18.66
-17.5 | -1.207 | 0.05321 | 0.001 | -22.674
-17 | -1.219 | 0.04868 | 0 | -25.039
-16.5 | -1.233 | 0.04242 | 0 | -29.057
-16 | -1.239 | 0.03832 | -0.001 | -32.336
-15.5 | -1.241 | 0.03478 | -0.001 | -35.674
-15 | -1.238 | 0.03206 | -0.002 | -38.607
-14.5 | -1.231 | 0.02952 | -0.002 | -41.686
-14 | -1.219 | 0.02704 | -0.003 | -45.097
-13.5 | -1.204 | 0.02465 | -0.004 | -48.851
-13 | -1.183 | 0.02295 | -0.004 | -51.562
-12.5 | -1.159 | 0.02125 | -0.005 | -54.552
-12 | -1.131 | 0.01958 | -0.005 | -57.744
-11.5 | -1.098 | 0.01835 | -0.006 | -59.859
-11 | -1.062 | 0.01706 | -0.007 | -62.277
-10.5 | -1.023 | 0.01595 | -0.007 | -64.104
-10 | -0.98 | 0.01498 | -0.008 | -65.422
-9.5 | -0.934 | 0.01409 | -0.009 | -66.302
-9 | -0.888 | 0.01229 | -0.009 | -72.233
-8.5 | -0.836 | 0.01169 | -0.01 | -71.464
-8 | -0.782 | 0.01113 | -0.011 | -70.291
-7.5 | -0.727 | 0.01063 | -0.011 | -68.414
-7 | -0.671 | 0.01019 | -0.012 | -65.869
-6.5 | -0.615 | 0.0094 | -0.013 | -65.414
-6 | -0.559 | 0.00851 | -0.014 | -65.658
-5.5 | -0.498 | 0.0072 | -0.014 | -69.193
-5 | -0.436 | 0.00639 | -0.015 | -68.264
-4.5 | -0.374 | 0.00616 | -0.016 | -60.742
-4 | -0.312 | 0.00601 | -0.016 | -51.927
-3.5 | -0.249 | 0.00594 | -0.017 | -41.935
-3 | -0.186 | 0.00587 | -0.018 | -31.76
-2.5 | -0.123 | 0.00583 | -0.019 | -21.143
-2 | -0.06 | 0.00583 | -0.019 | -10.345
-1.5 | 0.003 | 0.00585 | -0.02 | 0.506
-1 | 0.066 | 0.00582 | -0.021 | 11.38
-0.5 | 0.13 | 0.00587 | -0.021 | 22.059
0 | 0.193 | 0.00585 | -0.022 | 32.939
0.5 | 0.256 | 0.00592 | -0.023 | 43.228
1 | 0.319 | 0.00597 | -0.023 | 53.458
1.5 | 0.381 | 0.00603 | -0.024 | 63.145
2 | 0.444 | 0.00612 | -0.025 | 72.475
2.5 | 0.507 | 0.00626 | -0.026 | 80.851
3 | 0.569 | 0.00636 | -0.026 | 89.46
3.5 | 0.632 | 0.00648 | -0.027 | 97.399
4 | 0.694 | 0.00668 | -0.028 | 103.851
4.5 | 0.756 | 0.00691 | -0.028 | 109.481
5 | 0.818 | 0.00718 | -0.029 | 113.97
5.5 | 0.871 | 0.00758 | -0.03 | 115.012
6 | 0.926 | 0.0083 | -0.03 | 111.517
6.5 | 0.982 | 0.00888 | -0.031 | 110.588
7 | 1.037 | 0.00954 | -0.031 | 108.732
7.5 | 1.091 | 0.0103 | -0.032 | 105.956
8 | 1.143 | 0.01141 | -0.032 | 100.155
8.5 | 1.192 | 0.0127 | -0.033 | 93.854
9 | 1.241 | 0.01398 | -0.033 | 88.748
9.5 | 1.289 | 0.0152 | -0.034 | 84.788
10 | 1.336 | 0.01632 | -0.034 | 81.836
10.5 | 1.381 | 0.01741 | -0.035 | 79.278
11 | 1.42 | 0.01992 | -0.035 | 71.266
11.5 | 1.458 | 0.0217 | -0.036 | 67.176
12 | 1.494 | 0.02312 | -0.036 | 64.621
12.5 | 1.528 | 0.02453 | -0.037 | 62.272
13 | 1.558 | 0.0261 | -0.037 | 59.699
13.5 | 1.586 | 0.02788 | -0.038 | 56.881
14 | 1.607 | 0.02971 | -0.038 | 54.097
14.5 | 1.624 | 0.0317 | -0.039 | 51.248
15 | 1.638 | 0.03371 | -0.039 | 48.585
15.5 | 1.647 | 0.03588 | -0.04 | 45.904
16 | 1.652 | 0.03832 | -0.04 | 43.097
16.5 | 1.652 | 0.04088 | -0.041 | 40.416
17 | 1.648 | 0.04361 | -0.041 | 37.791
17.5 | 1.637 | 0.0467 | -0.042 | 35.058
18 | 1.621 | 0.05034 | -0.042 | 32.212
18.5 | 1.602 | 0.05372 | -0.042 | 29.827
19 | 1.58 | 0.0573 | -0.043 | 27.566
19.5 | 1.554 | 0.06119 | -0.043 | 25.395
20 | 1.524 | 0.06584 | -0.043 | 23.149

## 68. Re 4M Mach 0.10 (2)
BIGFOIL.COM POLAR EXPORT
NACA63-320 a=0.0
NACA63-320 a=0.0 |  |  |  | Cl Max: | 1.4718 | at alpha= | 20 | deg
XFOIL ncrit=9 |  |  |  | L/D Max: | 142.77 | at alpha= | 6.5 | deg
Re: | 4000000 |  |  | Cd Min: | 0.08338 | at alpha= | 20 | deg
Mach: | 0.1 |  |  | Cl=0 at alpha= | -1.5246 | deg
|  |  |  | @ Cl=0.1, Cd= | 0.0051159
|  |  |  | @ Cl=0.4, Cd= | 0.0052549
|  |  |  | @ Cl=0.6, Cd= | 0.0054915
alpha (deg) | Cl | Cd | Cm | Cl/Cd
-20 | -1.3561 | 0.06214 | -0.0413 | -21.8233
-19.5 | -1.3569 | 0.05606 | -0.0432 | -24.2044
-19 | -1.353 | 0.05075 | -0.0446 | -26.6601
-18.5 | -1.3453 | 0.04578 | -0.0461 | -29.3862
-18 | -1.3316 | 0.04185 | -0.047 | -31.8184
-17.5 | -1.3243 | 0.03776 | -0.0468 | -35.0715
-17 | -1.3396 | 0.03213 | -0.0457 | -41.6931
-16.5 | -1.3268 | 0.02905 | -0.0446 | -45.673
-16 | -1.3075 | 0.02656 | -0.0434 | -49.2282
-15.5 | -1.2884 | 0.02418 | -0.0419 | -53.2837
-15 | -1.2668 | 0.02206 | -0.0403 | -57.4252
-14.5 | -1.2419 | 0.02026 | -0.0385 | -61.2981
-14 | -1.2156 | 0.01865 | -0.0365 | -65.1796
-13.5 | -1.1906 | 0.01708 | -0.0342 | -69.7073
-13 | -1.1631 | 0.01578 | -0.0317 | -73.7072
-12.5 | -1.1336 | 0.01471 | -0.029 | -77.0632
-12 | -1.1083 | 0.01369 | -0.0254 | -80.9569
-11.5 | -1.0849 | 0.01298 | -0.0205 | -83.5824
-11 | -1.0443 | 0.01244 | -0.0184 | -83.9469
-10.5 | -0.9996 | 0.0119 | -0.0169 | -84
-10 | -0.9517 | 0.0114 | -0.0159 | -83.4825
-9.5 | -0.9007 | 0.011 | -0.0154 | -81.8818
-9 | -0.8497 | 0.01052 | -0.0148 | -80.77
-8.5 | -0.7963 | 0.01016 | -0.0147 | -78.376
-8 | -0.7424 | 0.00975 | -0.0146 | -76.1436
-7.5 | -0.6878 | 0.00938 | -0.0146 | -73.3262
-7 | -0.6334 | 0.00891 | -0.0146 | -71.0887
-6.5 | -0.5785 | 0.00846 | -0.0147 | -68.3806
-6 | -0.5223 | 0.00805 | -0.015 | -64.882
-5.5 | -0.4658 | 0.00766 | -0.0154 | -60.8094
-5 | -0.4097 | 0.00714 | -0.0158 | -57.381
-4.5 | -0.3543 | 0.00652 | -0.0161 | -54.3405
-4 | -0.298 | 0.00592 | -0.0166 | -50.3378
-3.5 | -0.2395 | 0.00554 | -0.0174 | -43.231
-3 | -0.1798 | 0.00536 | -0.0182 | -33.5448
-2.5 | -0.119 | 0.00525 | -0.0192 | -22.6667
-2 | -0.058 | 0.00521 | -0.0202 | -11.1324
-1.5 | 0.003 | 0.00516 | -0.0213 | 0.5814
-1 | 0.0641 | 0.00511 | -0.0223 | 12.544
-0.5 | 0.1251 | 0.00512 | -0.0234 | 24.4336
0 | 0.1866 | 0.00512 | -0.0245 | 36.4453
0.5 | 0.2476 | 0.00515 | -0.0255 | 48.0777
1.5 | 0.3697 | 0.00523 | -0.0276 | 70.6883
2.5 | 0.4916 | 0.00533 | -0.0297 | 92.2326
3 | 0.5522 | 0.00542 | -0.0308 | 101.8819
3.5 | 0.6124 | 0.00551 | -0.0318 | 111.1434
4 | 0.6727 | 0.00561 | -0.0327 | 119.9109
4.5 | 0.7322 | 0.00576 | -0.0336 | 127.1181
5 | 0.7913 | 0.00594 | -0.0344 | 133.2155
5.5 | 0.8498 | 0.00615 | -0.0352 | 138.1789
6 | 0.9076 | 0.00639 | -0.0358 | 142.0344
6.5 | 0.9637 | 0.00675 | -0.0363 | 142.7704
7 | 1.0151 | 0.00738 | -0.036 | 137.5474
7.5 | 1.062 | 0.0082 | -0.0352 | 129.5122
8 | 1.1082 | 0.00893 | -0.0341 | 124.0985
8.5 | 1.1504 | 0.00971 | -0.0325 | 118.4758
9 | 1.1889 | 0.01048 | -0.0302 | 113.4447
9.5 | 1.2114 | 0.0113 | -0.0251 | 107.2035
10 | 1.2257 | 0.01241 | -0.0194 | 98.7671
10.5 | 1.2427 | 0.01383 | -0.015 | 89.8554
11 | 1.2612 | 0.01546 | -0.0113 | 81.5783
11.5 | 1.2763 | 0.01744 | -0.0078 | 73.1823
12 | 1.289 | 0.01973 | -0.0044 | 65.332
12.5 | 1.3008 | 0.0222 | -0.0014 | 58.5946
13 | 1.3066 | 0.02504 | 0.0019 | 52.1805
14 | 1.3449 | 0.03106 | 0.0027 | 43.3001
14.5 | 1.3613 | 0.03417 | 0.0037 | 39.839
15 | 1.3769 | 0.03746 | 0.0045 | 36.7565
15.5 | 1.3905 | 0.04108 | 0.005 | 33.8486
16 | 1.4041 | 0.04478 | 0.0054 | 31.3555
16.5 | 1.418 | 0.04859 | 0.0055 | 29.183
17 | 1.4266 | 0.05301 | 0.0054 | 26.9119
17.5 | 1.4384 | 0.05726 | 0.0051 | 25.1205
18 | 1.4485 | 0.06182 | 0.0045 | 23.4309
18.5 | 1.4543 | 0.06695 | 0.0037 | 21.7222
19 | 1.4605 | 0.07225 | 0.0025 | 20.2145
19.5 | 1.4674 | 0.07758 | 0.0011 | 18.9147
20 | 1.4718 | 0.08338 | -0.0007 | 17.6517

## 69. Re 4M Mach 0.25 (1)
BIGFOIL.COM POLAR EXPORT
NACA63-320 a=0.0
NACA63-320 a=0.0 |  |  |  | Cl Max: | 1.591 | at alpha= | 14.5 | deg
JavaFoil+Calcfoil stall+Eppler ext transition |  |  |  | L/D Max: | 112.545 | at alpha= | 5.5 | deg
Re: | 4000000 |  |  | Cd Min: | 0.00587 | at alpha= | -2 | deg
Mach: | 0.25 |  |  | Cl=0 at alpha= | -1.5231 | deg
|  |  |  | @ Cl=0.1, Cd= | 0.0059195
|  |  |  | @ Cl=0.4, Cd= | 0.006128
|  |  |  | @ Cl=0.6, Cd= | 0.0064922
alpha (deg) | Cl | Cd | Cm | Cl/Cd
-18.5 | -0.816 | 0.13087 | 0.001 | -6.238
-18 | -0.864 | 0.12244 | 0.001 | -7.06
-17.5 | -0.928 | 0.09697 | 0.001 | -9.575
-17 | -0.99 | 0.07611 | 0 | -13.008
-16.5 | -1.043 | 0.06065 | 0 | -17.199
-16 | -1.08 | 0.05295 | -0.001 | -20.402
-15.5 | -1.114 | 0.045 | -0.001 | -24.752
-15 | -1.138 | 0.03938 | -0.002 | -28.887
-14.5 | -1.153 | 0.03509 | -0.002 | -32.852
-14 | -1.162 | 0.03123 | -0.003 | -37.194
-13.5 | -1.163 | 0.02845 | -0.004 | -40.859
-13 | -1.155 | 0.02625 | -0.004 | -43.997
-12.5 | -1.143 | 0.02369 | -0.005 | -48.256
-12 | -1.123 | 0.02202 | -0.005 | -51.007
-11.5 | -1.098 | 0.02031 | -0.006 | -54.049
-11 | -1.067 | 0.01882 | -0.007 | -56.697
-10.5 | -1.032 | 0.01741 | -0.007 | -59.278
-10 | -0.992 | 0.01624 | -0.008 | -61.107
-9.5 | -0.948 | 0.01523 | -0.009 | -62.268
-9 | -0.903 | 0.01312 | -0.01 | -68.821
-8.5 | -0.851 | 0.01239 | -0.01 | -68.704
-8 | -0.797 | 0.01175 | -0.011 | -67.832
-7.5 | -0.742 | 0.01119 | -0.012 | -66.282
-7 | -0.685 | 0.01065 | -0.012 | -64.304
-6.5 | -0.627 | 0.01019 | -0.013 | -61.508
-6 | -0.574 | 0.00879 | -0.014 | -65.238
-5.5 | -0.511 | 0.0082 | -0.015 | -62.358
-5 | -0.448 | 0.00681 | -0.015 | -65.756
-4.5 | -0.384 | 0.00625 | -0.016 | -61.472
-4 | -0.32 | 0.00609 | -0.017 | -52.591
-3.5 | -0.256 | 0.00601 | -0.018 | -42.59
-3 | -0.191 | 0.00595 | -0.018 | -32.156
-2.5 | -0.127 | 0.00593 | -0.019 | -21.347
-2 | -0.062 | 0.00587 | -0.02 | -10.557
-1.5 | 0.003 | 0.00589 | -0.021 | 0.516
-1 | 0.068 | 0.00589 | -0.021 | 11.548
-0.5 | 0.133 | 0.00595 | -0.022 | 22.374
0 | 0.198 | 0.00593 | -0.023 | 33.397
0.5 | 0.263 | 0.006 | -0.023 | 43.829
1 | 0.328 | 0.00604 | -0.024 | 54.335
1.5 | 0.391 | 0.00611 | -0.025 | 64.044
2 | 0.456 | 0.00624 | -0.026 | 73.076
2.5 | 0.52 | 0.00635 | -0.026 | 82.002
3 | 0.585 | 0.00645 | -0.027 | 90.691
3.5 | 0.649 | 0.00663 | -0.028 | 97.849
4 | 0.713 | 0.00686 | -0.029 | 103.852
4.5 | 0.776 | 0.0071 | -0.029 | 109.307
5 | 0.831 | 0.00749 | -0.03 | 110.961
5.5 | 0.89 | 0.00791 | -0.03 | 112.545
6 | 0.947 | 0.00876 | -0.031 | 108.011
6.5 | 1.004 | 0.00941 | -0.031 | 106.653
7 | 1.06 | 0.01017 | -0.032 | 104.209
7.5 | 1.115 | 0.011 | -0.032 | 101.316
8 | 1.166 | 0.0124 | -0.033 | 94.013
8.5 | 1.217 | 0.01375 | -0.034 | 88.492
9 | 1.265 | 0.01527 | -0.034 | 82.862
9.5 | 1.313 | 0.0165 | -0.035 | 79.574
10 | 1.359 | 0.01767 | -0.035 | 76.922
10.5 | 1.403 | 0.01897 | -0.036 | 73.924
11 | 1.438 | 0.02228 | -0.036 | 64.543
11.5 | 1.474 | 0.02379 | -0.037 | 61.958
12 | 1.506 | 0.02535 | -0.037 | 59.423
12.5 | 1.534 | 0.02706 | -0.038 | 56.703
13 | 1.558 | 0.02901 | -0.038 | 53.707
13.5 | 1.577 | 0.03101 | -0.039 | 50.837
14 | 1.587 | 0.03341 | -0.039 | 47.506
14.5 | 1.591 | 0.03571 | -0.04 | 44.554
15 | 1.589 | 0.03845 | -0.04 | 41.32
15.5 | 1.58 | 0.04116 | -0.041 | 38.377
16 | 1.564 | 0.04414 | -0.041 | 35.438
16.5 | 1.541 | 0.04769 | -0.041 | 32.316
17 | 1.51 | 0.05162 | -0.042 | 29.246
17.5 | 1.468 | 0.05572 | -0.042 | 26.345
18 | 1.418 | 0.06117 | -0.042 | 23.181
18.5 | 1.363 | 0.06609 | -0.043 | 20.617
19 | 1.301 | 0.07222 | -0.043 | 18.008
19.5 | 1.232 | 0.07942 | -0.043 | 15.516

## 70. Re 4M Mach 0.25 (2)
BIGFOIL.COM POLAR EXPORT
NACA63-320 a=0.0
NACA63-320 a=0.0 |  |  |  | Cl Max: | 1.4181 | at alpha= | 19.5 | deg
XFOIL ncrit=9 |  |  |  | L/D Max: | 142.727 | at alpha= | 6 | deg
Re: | 4000000 |  |  | Cd Min: | 0.10165 | at alpha= | 20 | deg
Mach: | 0.25 |  |  | Cl=0 at alpha= | -1.5284 | deg
|  |  |  | @ Cl=0.1, Cd= | 0.0051848
|  |  |  | @ Cl=0.4, Cd= | 0.0053451
|  |  |  | @ Cl=0.6, Cd= | 0.0055612
alpha (deg) | Cl | Cd | Cm | Cl/Cd
-20 | -1.2607 | 0.08493 | -0.0389 | -14.844
-18.5 | -1.2846 | 0.06085 | -0.0503 | -21.1109
-18 | -1.2831 | 0.05502 | -0.0517 | -23.3206
-17.5 | -1.2766 | 0.04982 | -0.0527 | -25.6242
-17 | -1.272 | 0.04468 | -0.0533 | -28.4691
-16.5 | -1.2678 | 0.03984 | -0.0533 | -31.8223
-16 | -1.2574 | 0.03577 | -0.0529 | -35.1524
-15.5 | -1.265 | 0.03071 | -0.0516 | -41.1918
-15 | -1.2471 | 0.02778 | -0.0502 | -44.892
-14.5 | -1.2276 | 0.02511 | -0.0485 | -48.8889
-14 | -1.2045 | 0.02282 | -0.0465 | -52.7826
-13.5 | -1.1791 | 0.02076 | -0.0445 | -56.7967
-13 | -1.1529 | 0.01888 | -0.0421 | -61.0646
-12.5 | -1.1252 | 0.01722 | -0.0396 | -65.3426
-12 | -1.0945 | 0.01583 | -0.037 | -69.1409
-11.5 | -1.0659 | 0.01454 | -0.0337 | -73.3081
-11 | -1.0374 | 0.01346 | -0.03 | -77.0728
-10.5 | -1.0115 | 0.0127 | -0.025 | -79.6457
-10 | -0.9715 | 0.01209 | -0.022 | -80.3557
-9.5 | -0.924 | 0.01153 | -0.0202 | -80.1388
-9 | -0.8726 | 0.01105 | -0.019 | -78.9683
-8.5 | -0.8198 | 0.01057 | -0.0181 | -77.5591
-8 | -0.7649 | 0.01013 | -0.0175 | -75.5084
-7.5 | -0.7086 | 0.00974 | -0.0171 | -72.7515
-7 | -0.6526 | 0.00927 | -0.0168 | -70.3991
-6.5 | -0.5965 | 0.00877 | -0.0166 | -68.016
-6 | -0.539 | 0.00831 | -0.0166 | -64.8616
-5.5 | -0.4809 | 0.00788 | -0.0167 | -61.0279
-5 | -0.4227 | 0.00738 | -0.017 | -57.2764
-3.5 | -0.2479 | 0.00565 | -0.0181 | -43.8761
-3 | -0.186 | 0.00541 | -0.019 | -34.3808
-2.5 | -0.123 | 0.00532 | -0.0199 | -23.1203
-2 | -0.0597 | 0.00528 | -0.021 | -11.3068
-1.5 | 0.0036 | 0.00521 | -0.022 | 0.69098
-1 | 0.0668 | 0.00519 | -0.0231 | 12.8709
-0.5 | 0.1304 | 0.00518 | -0.0242 | 25.1737
0 | 0.1939 | 0.00519 | -0.0253 | 37.3603
0.5 | 0.2572 | 0.00524 | -0.0263 | 49.084
1 | 0.3207 | 0.00526 | -0.0274 | 60.9696
1.5 | 0.3838 | 0.00534 | -0.0285 | 71.8727
2 | 0.4473 | 0.00536 | -0.0296 | 83.4515
2.5 | 0.5101 | 0.00546 | -0.0306 | 93.4249
3 | 0.5734 | 0.00551 | -0.0316 | 104.0653
3.5 | 0.6357 | 0.00563 | -0.0326 | 112.913
4 | 0.6984 | 0.00575 | -0.0335 | 121.4609
4.5 | 0.7603 | 0.00588 | -0.0343 | 129.3027
5 | 0.8218 | 0.00608 | -0.0351 | 135.1645
5.5 | 0.8825 | 0.00631 | -0.0357 | 139.8574
6 | 0.942 | 0.0066 | -0.0361 | 142.7273
6.5 | 0.9994 | 0.00702 | -0.0362 | 142.3647
7.5 | 1.0964 | 0.00863 | -0.0338 | 127.0452
8 | 1.1402 | 0.00943 | -0.0318 | 120.912
8.5 | 1.1757 | 0.01033 | -0.0285 | 113.8141
9 | 1.1884 | 0.01132 | -0.0214 | 104.9823
10 | 1.2204 | 0.01443 | -0.0114 | 84.5738
10.5 | 1.2356 | 0.01647 | -0.0074 | 75.0213
11 | 1.2519 | 0.01867 | -0.0039 | 67.0541
11.5 | 1.2632 | 0.0213 | -0.0005 | 59.3052
12 | 1.2742 | 0.02414 | 0.0026 | 52.7838
12.5 | 1.2783 | 0.02754 | 0.0056 | 46.4161
13 | 1.2837 | 0.031 | 0.0083 | 41.4097
13.5 | 1.3097 | 0.03466 | 0.0068 | 37.7871
14 | 1.3234 | 0.03834 | 0.0079 | 34.5175
14.5 | 1.3367 | 0.04221 | 0.0086 | 31.6679
15 | 1.3503 | 0.04618 | 0.0092 | 29.2399
15.5 | 1.362 | 0.05048 | 0.0094 | 26.981
16 | 1.3741 | 0.05483 | 0.0095 | 25.0611
16.5 | 1.383 | 0.05969 | 0.0093 | 23.1697
17 | 1.3934 | 0.06454 | 0.0088 | 21.5897
17.5 | 1.4016 | 0.0698 | 0.0079 | 20.0802
18 | 1.4063 | 0.07562 | 0.0067 | 18.5969
18.5 | 1.4125 | 0.08145 | 0.0052 | 17.3419
19 | 1.4176 | 0.08761 | 0.0033 | 16.1808
19.5 | 1.4181 | 0.09448 | 0.0009 | 15.0095
20 | 1.4181 | 0.10165 | -0.0019 | 13.9508

## 71. Re 4M Mach 0.50 (1)
BIGFOIL.COM POLAR EXPORT
NACA63-320 a=0.0
NACA63-320 a=0.0 |  |  |  | Cl Max: | 1.42 | at alpha= | 10.5 | deg
JavaFoil+Calcfoil stall+Eppler ext transition |  |  |  | L/D Max: | 99.798 | at alpha= | 5 | deg
Re: | 4000000 |  |  | Cd Min: | 0.00615 | at alpha= | -1.5 | deg
Mach: | 0.5 |  |  | Cl=0 at alpha= | -1.5208 | deg
|  |  |  | @ Cl=0.1, Cd= | 0.0062164
|  |  |  | @ Cl=0.4, Cd= | 0.0065707
|  |  |  | @ Cl=0.6, Cd= | 0.006778
alpha (deg) | Cl | Cd | Cm | Cl/Cd
-20 | -1.065 | 0.16113 | 0.003 | -6.608
-19.5 | -1.032 | 0.15973 | 0.002 | -6.463
-19 | -1.004 | 0.15356 | 0.002 | -6.536
-18.5 | -0.976 | 0.14906 | 0.001 | -6.545
-18 | -0.951 | 0.14521 | 0.001 | -6.55
-17.5 | -0.919 | 0.14202 | 0.001 | -6.469
-17 | -0.889 | 0.13505 | 0 | -6.583
-16.5 | -0.864 | 0.13879 | 0 | -6.228
-16 | -0.834 | 0.12905 | 0 | -6.46
-15.5 | -0.802 | 0.12308 | -0.001 | -6.52
-15 | -0.774 | 0.11602 | -0.001 | -6.671
-14.5 | -0.748 | 0.11596 | -0.002 | -6.452
-14 | -0.716 | 0.11001 | -0.002 | -6.509
-13.5 | -0.688 | 0.10267 | -0.002 | -6.697
-13 | -0.659 | 0.10091 | -0.002 | -6.534
-12.5 | -0.631 | 0.09837 | -0.003 | -6.416
-12 | -0.602 | 0.08996 | -0.003 | -6.69
-11.5 | -0.574 | 0.09054 | -0.004 | -6.344
-11 | -0.546 | 0.08784 | -0.004 | -6.212
-10.5 | -0.846 | 0.03101 | -0.008 | -27.295
-10 | -0.948 | 0.02562 | -0.009 | -37.016
-9.5 | -0.96 | 0.02228 | -0.01 | -43.069
-9 | -0.935 | 0.02001 | -0.01 | -46.691
-8.5 | -0.896 | 0.01806 | -0.011 | -49.615
-8 | -0.848 | 0.01663 | -0.012 | -51.01
-7.5 | -0.798 | 0.01421 | -0.013 | -56.149
-7 | -0.741 | 0.01328 | -0.014 | -55.815
-6.5 | -0.681 | 0.01246 | -0.014 | -54.682
-6 | -0.619 | 0.01171 | -0.015 | -52.839
-5.5 | -0.557 | 0.01015 | -0.016 | -54.864
-5 | -0.492 | 0.0093 | -0.017 | -52.855
-4.5 | -0.428 | 0.00676 | -0.018 | -63.428
-4 | -0.357 | 0.00656 | -0.019 | -54.495
-3.5 | -0.286 | 0.00641 | -0.02 | -44.569
-3 | -0.214 | 0.00632 | -0.02 | -33.852
-2.5 | -0.142 | 0.00629 | -0.021 | -22.519
-2 | -0.069 | 0.0062 | -0.022 | -11.17
-1.5 | 0.003 | 0.00615 | -0.023 | 0.553
-1 | 0.076 | 0.0062 | -0.024 | 12.279
-0.5 | 0.149 | 0.00625 | -0.025 | 23.823
0 | 0.222 | 0.00629 | -0.025 | 35.206
0.5 | 0.294 | 0.00639 | -0.026 | 46.041
1 | 0.367 | 0.0065 | -0.027 | 56.471
1.5 | 0.437 | 0.00665 | -0.028 | 65.699
2 | 0.509 | 0.0068 | -0.029 | 74.807
2.5 | 0.574 | 0.00642 | -0.029 | 89.438
3 | 0.643 | 0.00737 | -0.03 | 87.242
3.5 | 0.711 | 0.00768 | -0.031 | 92.605
4 | 0.779 | 0.00802 | -0.031 | 97.055
4.5 | 0.845 | 0.0085 | -0.032 | 99.418
5 | 0.911 | 0.00912 | -0.033 | 99.798
5.5 | 0.973 | 0.01032 | -0.033 | 94.297
6 | 1.036 | 0.01124 | -0.034 | 92.166
6.5 | 1.097 | 0.01234 | -0.034 | 88.904
7 | 1.157 | 0.01356 | -0.035 | 85.338
7.5 | 1.211 | 0.01578 | -0.036 | 76.749
8 | 1.264 | 0.01777 | -0.036 | 71.114
8.5 | 1.312 | 0.01981 | -0.037 | 66.221
9 | 1.354 | 0.02169 | -0.037 | 62.405
9.5 | 1.389 | 0.02365 | -0.038 | 58.737
10 | 1.409 | 0.02867 | -0.038 | 49.156
10.5 | 1.42 | 0.03145 | -0.039 | 45.143
11 | 1.396 | 0.03676 | -0.039 | 37.982
11.5 | 1.313 | 0.03941 | -0.04 | 33.308
12 | 0.875 | 0.05058 | -0.04 | 17.298
12.5 | 0.891 | 0.06028 | -0.039 | 14.78
13 | 0.927 | 0.05723 | -0.04 | 16.202
13.5 | 0.951 | 0.06722 | -0.04 | 14.147
14 | 0.882 | 0.10922 | -0.023 | 8.08
14.5 | 1.004 | 0.07784 | -0.041 | 12.898
15 | 0.955 | 0.11916 | -0.031 | 8.017
15.5 | 1.038 | 0.09954 | -0.04 | 10.432

## 72. Re 4M Mach 0.50 (2)
BIGFOIL.COM POLAR EXPORT
NACA63-320 a=0.0
NACA63-320 a=0.0 |  |  |  | Cl Max: | 1.2517 | at alpha= | 16 | deg
XFOIL ncrit=9 |  |  |  | L/D Max: | 139.863 | at alpha= | 5.5 | deg
Re: | 4000000 |  |  | Cd Min: | 0.17848 | at alpha= | 20 | deg
Mach: | 0.5 |  |  | Cl=0 at alpha= | -1.5448 | deg
|  |  |  | @ Cl=0.1, Cd= | 0.00553
|  |  |  | @ Cl=0.4, Cd= | 0.0056905
|  |  |  | @ Cl=0.6, Cd= | 0.0059462
alpha (deg) | Cl | Cd | Cm | Cl/Cd
-18.5 | -0.8879 | 0.15186 | -0.01 | -5.8468
-18 | -0.9045 | 0.13949 | -0.0192 | -6.4843
-17.5 | -0.921 | 0.12744 | -0.028 | -7.2269
-16.5 | -0.9645 | 0.10293 | -0.0454 | -9.3704
-16 | -0.9886 | 0.09112 | -0.0533 | -10.8494
-15.5 | -1.0111 | 0.08011 | -0.0601 | -12.6214
-15 | -1.0298 | 0.07023 | -0.0653 | -14.6632
-14.5 | -1.0529 | 0.06075 | -0.0695 | -17.3317
-14 | -1.0628 | 0.05302 | -0.0716 | -20.0453
-13.5 | -1.0637 | 0.04653 | -0.0723 | -22.8605
-13 | -1.0557 | 0.04108 | -0.0719 | -25.6986
-12.5 | -1.0439 | 0.0363 | -0.0706 | -28.7576
-12 | -1.025 | 0.03225 | -0.0688 | -31.7829
-11.5 | -1.0036 | 0.02869 | -0.0665 | -34.9808
-11 | -0.9825 | 0.02537 | -0.0636 | -38.7268
-10.5 | -0.9555 | 0.02258 | -0.0606 | -42.3162
-10 | -0.9254 | 0.02009 | -0.0573 | -46.0627
-9.5 | -0.8928 | 0.0179 | -0.0538 | -49.8771
-9 | -0.861 | 0.01584 | -0.0501 | -54.3561
-8.5 | -0.8238 | 0.01421 | -0.0463 | -57.9733
-8 | -0.789 | 0.01273 | -0.042 | -61.9796
-7.5 | -0.7586 | 0.01163 | -0.0361 | -65.2279
-7 | -0.7163 | 0.01094 | -0.0312 | -65.4753
-6.5 | -0.6597 | 0.01033 | -0.0286 | -63.8625
-6 | -0.6004 | 0.0097 | -0.0265 | -61.8969
-5.5 | -0.5413 | 0.00898 | -0.0246 | -60.2784
-5 | -0.4767 | 0.0084 | -0.0237 | -56.75
-4.5 | -0.4128 | 0.00775 | -0.0229 | -53.2645
-4 | -0.3499 | 0.0069 | -0.0222 | -50.7101
-3.5 | -0.2854 | 0.00609 | -0.0219 | -46.8637
-3 | -0.2142 | 0.00577 | -0.0225 | -37.1231
-2.5 | -0.1408 | 0.00564 | -0.0233 | -24.9645
-1.5 | 0.0066 | 0.00553 | -0.0254 | 1.1935
-1 | 0.0802 | 0.00553 | -0.0265 | 14.5027
-0.5 | 0.1539 | 0.00553 | -0.0276 | 27.83
0 | 0.2279 | 0.00557 | -0.0288 | 40.9156
0.5 | 0.3011 | 0.00562 | -0.0299 | 53.5765
1 | 0.3752 | 0.00566 | -0.0311 | 66.2898
1.5 | 0.4483 | 0.00575 | -0.0321 | 77.9652
2 | 0.5223 | 0.00582 | -0.0332 | 89.7423
2.5 | 0.5954 | 0.00594 | -0.0341 | 100.2357
3 | 0.6691 | 0.00604 | -0.035 | 110.7781
3.5 | 0.7419 | 0.0062 | -0.0356 | 119.6613
4 | 0.815 | 0.00637 | -0.0361 | 127.9435
4.5 | 0.8869 | 0.00658 | -0.0363 | 134.7872
5 | 0.9568 | 0.0069 | -0.0361 | 138.6667
5.5 | 1.0238 | 0.00732 | -0.0353 | 139.8634
6 | 1.0862 | 0.00785 | -0.0338 | 138.3694
6.5 | 1.1374 | 0.00864 | -0.0305 | 131.6435
7 | 1.1581 | 0.00968 | -0.0226 | 119.6384
8.5 | 1.1659 | 0.01764 | -0.0014 | 66.0941
9 | 1.1699 | 0.02103 | 0.0037 | 55.6301
9.5 | 1.1712 | 0.02482 | 0.0082 | 47.1878
10 | 1.1802 | 0.02852 | 0.0117 | 41.3815
10.5 | 1.189 | 0.03253 | 0.0146 | 36.5509
11 | 1.1963 | 0.03692 | 0.017 | 32.4025
11.5 | 1.2011 | 0.04172 | 0.0189 | 28.7895
12 | 1.2024 | 0.04708 | 0.0202 | 25.5395
12.5 | 1.1982 | 0.05318 | 0.0208 | 22.531
13 | 1.204 | 0.0588 | 0.0211 | 20.4762
13.5 | 1.2126 | 0.06438 | 0.0211 | 18.835
14 | 1.2367 | 0.07099 | 0.017 | 17.4208
15.5 | 1.2492 | 0.09038 | 0.0151 | 13.8216
16 | 1.2517 | 0.0981 | 0.0125 | 12.7594
16.5 | 1.2516 | 0.10637 | 0.0093 | 11.7665
17 | 1.251 | 0.115 | 0.0054 | 10.8783
17.5 | 1.2445 | 0.12457 | 0.0006 | 9.9904
18 | 1.2358 | 0.13465 | -0.005 | 9.1779
18.5 | 1.2253 | 0.14527 | -0.0113 | 8.4346
19 | 1.2156 | 0.15596 | -0.018 | 7.7943
19.5 | 1.2039 | 0.16718 | -0.0255 | 7.2012
20 | 1.1936 | 0.17848 | -0.0332 | 6.6876

## 73. Re 5M Mach 0.00 (1)
BIGFOIL.COM POLAR EXPORT
NACA63-320 a=0.0
NACA63-320 a=0.0 |  |  |  | Cl Max: | 1.668 | at alpha= | 16.5 | deg
JavaFoil+Calcfoil stall+Eppler ext transition |  |  |  | L/D Max: | 114.868 | at alpha= | 5 | deg
Re: | 5000000 |  |  | Cd Min: | 0.00568 | at alpha= | -2 | deg
Mach: | 0 |  |  | Cl=0 at alpha= | -1.5238 | deg
|  |  |  | @ Cl=0.1, Cd= | 0.0057108
|  |  |  | @ Cl=0.4, Cd= | 0.0059333
|  |  |  | @ Cl=0.6, Cd= | 0.0062913
alpha (deg) | Cl | Cd | Cm | Cl/Cd
-20 | -1.144 | 0.08412 | 0.003 | -13.593
-19.5 | -1.164 | 0.07798 | 0.003 | -14.921
-19 | -1.185 | 0.07013 | 0.002 | -16.896
-18.5 | -1.206 | 0.06168 | 0.002 | -19.56
-18 | -1.224 | 0.05496 | 0.001 | -22.271
-17.5 | -1.242 | 0.04702 | 0.001 | -26.422
-17 | -1.25 | 0.04359 | 0 | -28.669
-16.5 | -1.259 | 0.03832 | 0 | -32.842
-16 | -1.261 | 0.03488 | -0.001 | -36.146
-15.5 | -1.258 | 0.03237 | -0.001 | -38.854
-15 | -1.253 | 0.02954 | -0.002 | -42.405
-14.5 | -1.243 | 0.02702 | -0.002 | -46.002
-14 | -1.229 | 0.02485 | -0.003 | -49.456
-13.5 | -1.211 | 0.02315 | -0.004 | -52.313
-13 | -1.189 | 0.02143 | -0.004 | -55.487
-12.5 | -1.163 | 0.01988 | -0.005 | -58.508
-12 | -1.133 | 0.01836 | -0.005 | -61.741
-11.5 | -1.1 | 0.01716 | -0.006 | -64.099
-11 | -1.063 | 0.01605 | -0.007 | -66.233
-10.5 | -1.023 | 0.01506 | -0.007 | -67.919
-10 | -0.98 | 0.01413 | -0.008 | -69.324
-9.5 | -0.934 | 0.01333 | -0.009 | -70.047
-9 | -0.887 | 0.01162 | -0.009 | -76.33
-8.5 | -0.835 | 0.01106 | -0.01 | -75.495
-8 | -0.781 | 0.01057 | -0.011 | -73.92
-7.5 | -0.726 | 0.01012 | -0.011 | -71.814
-7 | -0.671 | 0.0093 | -0.012 | -72.161
-6.5 | -0.617 | 0.00914 | -0.013 | -67.468
-6 | -0.556 | 0.00826 | -0.014 | -67.386
-5.5 | -0.495 | 0.00792 | -0.014 | -62.537
-5 | -0.434 | 0.0068 | -0.015 | -63.874
-4.5 | -0.372 | 0.00613 | -0.016 | -60.783
-4 | -0.31 | 0.00593 | -0.016 | -52.29
-3.5 | -0.248 | 0.00583 | -0.017 | -42.506
-3 | -0.185 | 0.00576 | -0.018 | -32.163
-2.5 | -0.123 | 0.00572 | -0.018 | -21.466
-2 | -0.06 | 0.00568 | -0.019 | -10.56
-1.5 | 0.003 | 0.0057 | -0.02 | 0.517
-1 | 0.066 | 0.0057 | -0.021 | 11.559
-0.5 | 0.129 | 0.00572 | -0.021 | 22.508
0 | 0.192 | 0.00576 | -0.022 | 33.329
0.5 | 0.255 | 0.00576 | -0.023 | 44.204
1 | 0.318 | 0.00582 | -0.023 | 54.582
1.5 | 0.379 | 0.00591 | -0.024 | 64.144
2 | 0.442 | 0.00598 | -0.025 | 73.844
2.5 | 0.504 | 0.00607 | -0.025 | 83.064
3 | 0.566 | 0.00622 | -0.026 | 91.068
3.5 | 0.628 | 0.00635 | -0.027 | 98.95
4 | 0.69 | 0.00654 | -0.028 | 105.524
4.5 | 0.752 | 0.0068 | -0.028 | 110.699
5 | 0.814 | 0.00709 | -0.029 | 114.868
5.5 | 0.866 | 0.00773 | -0.029 | 112.04
6 | 0.923 | 0.00823 | -0.03 | 112.066
6.5 | 0.978 | 0.00879 | -0.031 | 111.265
7 | 1.034 | 0.00941 | -0.031 | 109.878
7.5 | 1.087 | 0.01024 | -0.032 | 106.176
8 | 1.138 | 0.01143 | -0.032 | 99.6
8.5 | 1.189 | 0.01248 | -0.033 | 95.236
9 | 1.238 | 0.01363 | -0.033 | 90.811
9.5 | 1.286 | 0.0146 | -0.034 | 88.084
10 | 1.333 | 0.01557 | -0.034 | 85.613
10.5 | 1.378 | 0.01661 | -0.035 | 82.986
11 | 1.417 | 0.01936 | -0.035 | 73.193
11.5 | 1.457 | 0.02051 | -0.036 | 71.023
12 | 1.494 | 0.02178 | -0.036 | 68.591
12.5 | 1.528 | 0.02315 | -0.037 | 66.014
13 | 1.56 | 0.02466 | -0.037 | 63.246
13.5 | 1.588 | 0.0262 | -0.038 | 60.609
14 | 1.611 | 0.02802 | -0.038 | 57.491
14.5 | 1.63 | 0.02977 | -0.039 | 54.772
15 | 1.646 | 0.0316 | -0.039 | 52.078
15.5 | 1.657 | 0.03379 | -0.04 | 49.032
16 | 1.664 | 0.03591 | -0.04 | 46.347
16.5 | 1.668 | 0.03825 | -0.041 | 43.615
17 | 1.667 | 0.04083 | -0.041 | 40.832
17.5 | 1.66 | 0.04355 | -0.041 | 38.116
18 | 1.649 | 0.04647 | -0.042 | 35.486
18.5 | 1.633 | 0.05011 | -0.042 | 32.59
19 | 1.615 | 0.0534 | -0.043 | 30.249
19.5 | 1.593 | 0.05713 | -0.043 | 27.893
20 | 1.569 | 0.06089 | -0.043 | 25.775

## 74. Re 5M Mach 0.00 (2)
BIGFOIL.COM POLAR EXPORT
NACA63-320 a=0.0
NACA63-320 a=0.0 |  |  |  | Cl Max: | 1.5048 | at alpha= | 20 | deg
XFOIL ncrit=9 |  |  |  | L/D Max: | 144.32 | at alpha= | 6 | deg
Re: | 5000000 |  |  | Cd Min: | 0.07696 | at alpha= | 20 | deg
Mach: | 0 |  |  | Cl=0 at alpha= | -1.5263 | deg
|  |  |  | @ Cl=0.1, Cd= | 0.0049022
|  |  |  | @ Cl=0.4, Cd= | 0.0050259
|  |  |  | @ Cl=0.6, Cd= | 0.0052728
alpha (deg) | Cl | Cd | Cm | Cl/Cd
-20 | -1.3902 | 0.05612 | -0.0418 | -24.7719
-19 | -1.3852 | 0.04629 | -0.043 | -29.9244
-18.5 | -1.3699 | 0.04166 | -0.0456 | -32.8829
-18 | -1.3582 | 0.03802 | -0.0455 | -35.7233
-17.5 | -1.3452 | 0.03463 | -0.0452 | -38.8449
-17 | -1.3493 | 0.03012 | -0.044 | -44.7975
-16.5 | -1.3496 | 0.02631 | -0.0421 | -51.2961
-16 | -1.3295 | 0.02406 | -0.0407 | -55.2577
-15.5 | -1.312 | 0.02175 | -0.0389 | -60.3218
-15 | -1.2891 | 0.0199 | -0.037 | -64.7789
-14.5 | -1.2659 | 0.0182 | -0.0349 | -69.5549
-14 | -1.2389 | 0.01679 | -0.0327 | -73.788
-13.5 | -1.2106 | 0.0156 | -0.0304 | -77.6026
-13 | -1.1854 | 0.01441 | -0.0273 | -82.2623
-12.5 | -1.1596 | 0.01348 | -0.0238 | -86.0237
-12 | -1.1355 | 0.01283 | -0.0191 | -88.5035
-11.5 | -1.0967 | 0.01225 | -0.0168 | -89.5265
-11 | -1.0521 | 0.01173 | -0.0155 | -89.6931
-10.5 | -1.0035 | 0.0113 | -0.0147 | -88.8053
-10 | -0.9545 | 0.01082 | -0.014 | -88.2163
-9.5 | -0.9029 | 0.01042 | -0.0136 | -86.6507
-9 | -0.8502 | 0.01005 | -0.0135 | -84.597
-8.5 | -0.7966 | 0.00967 | -0.0134 | -82.3785
-8 | -0.7423 | 0.00932 | -0.0135 | -79.6459
-7.5 | -0.6871 | 0.00898 | -0.0137 | -76.5145
-7 | -0.6319 | 0.00861 | -0.0139 | -73.3914
-6.5 | -0.5769 | 0.00816 | -0.0141 | -70.6985
-6 | -0.5207 | 0.0078 | -0.0145 | -66.7564
-5.5 | -0.4638 | 0.00744 | -0.015 | -62.3387
-5 | -0.4075 | 0.007 | -0.0155 | -58.2143
-4.5 | -0.3509 | 0.00653 | -0.016 | -53.7366
-4 | -0.2946 | 0.00597 | -0.0166 | -49.3467
-3.5 | -0.2374 | 0.0055 | -0.0172 | -43.1636
-3 | -0.1785 | 0.00518 | -0.0181 | -34.4595
-2.5 | -0.1184 | 0.00506 | -0.019 | -23.3992
-2 | -0.0576 | 0.00501 | -0.0201 | -11.497
-1.5 | 0.0032 | 0.00497 | -0.0211 | 0.64386
-1 | 0.0637 | 0.00492 | -0.0222 | 12.9472
-0.5 | 0.1247 | 0.00489 | -0.0233 | 25.501
0 | 0.1854 | 0.0049 | -0.0243 | 37.8367
0.5 | 0.2464 | 0.00493 | -0.0254 | 49.9797
1 | 0.3071 | 0.00496 | -0.0265 | 61.9153
1.5 | 0.3679 | 0.00501 | -0.0276 | 73.4331
2 | 0.4285 | 0.00504 | -0.0287 | 85.0198
2.5 | 0.489 | 0.00512 | -0.0297 | 95.5078
3 | 0.5493 | 0.00518 | -0.0308 | 106.0425
3.5 | 0.6094 | 0.00529 | -0.0318 | 115.1985
4 | 0.6689 | 0.00541 | -0.0327 | 123.6414
4.5 | 0.728 | 0.00558 | -0.0336 | 130.4659
5 | 0.7867 | 0.00576 | -0.0345 | 136.5799
5.5 | 0.8448 | 0.00597 | -0.0353 | 141.5075
6 | 0.902 | 0.00625 | -0.0359 | 144.32
6.5 | 0.957 | 0.00665 | -0.0363 | 143.9098
7 | 1.0068 | 0.00738 | -0.036 | 136.4228
7.5 | 1.0546 | 0.00813 | -0.0353 | 129.7171
8 | 1.1019 | 0.00879 | -0.0345 | 125.3584
8.5 | 1.1464 | 0.00949 | -0.0333 | 120.8008
9 | 1.1865 | 0.01022 | -0.0314 | 116.0959
9.5 | 1.2229 | 0.01092 | -0.0289 | 111.9872
10 | 1.2355 | 0.01179 | -0.0223 | 104.7922
10.5 | 1.2539 | 0.01297 | -0.0177 | 96.6769
11 | 1.2717 | 0.01446 | -0.0137 | 87.9461
11.5 | 1.2866 | 0.01631 | -0.01 | 78.8841
12 | 1.301 | 0.01839 | -0.0066 | 70.745
12.5 | 1.3142 | 0.02068 | -0.0036 | 63.5493
13 | 1.3269 | 0.02313 | -0.0009 | 57.3671
13.5 | 1.3369 | 0.02563 | 0.0021 | 52.1615
14.5 | 1.3848 | 0.03108 | 0.002 | 44.556
15 | 1.4016 | 0.03414 | 0.0029 | 41.0545
15.5 | 1.4171 | 0.03739 | 0.0036 | 37.9005
16 | 1.433 | 0.04074 | 0.004 | 35.1743
16.5 | 1.4441 | 0.0446 | 0.0044 | 32.3789
17 | 1.4583 | 0.0483 | 0.0045 | 30.1925
17.5 | 1.4686 | 0.05245 | 0.0044 | 28
18 | 1.477 | 0.05696 | 0.0041 | 25.9305
18.5 | 1.487 | 0.06142 | 0.0035 | 24.2104
19 | 1.4958 | 0.06612 | 0.0027 | 22.6225
19.5 | 1.5005 | 0.07146 | 0.0016 | 20.9978
20 | 1.5048 | 0.07696 | 0.0001 | 19.553

## 75. Re 5M Mach 0.10 (1)
BIGFOIL.COM POLAR EXPORT
NACA63-320 a=0.0
NACA63-320 a=0.0 |  |  |  | Cl Max: | 1.655 | at alpha= | 16 | deg
JavaFoil+Calcfoil stall+Eppler ext transition |  |  |  | L/D Max: | 115.141 | at alpha= | 5 | deg
Re: | 5000000 |  |  | Cd Min: | 0.00569 | at alpha= | -2 | deg
Mach: | 0.1 |  |  | Cl=0 at alpha= | -1.5238 | deg
|  |  |  | @ Cl=0.1, Cd= | 0.0057366
|  |  |  | @ Cl=0.4, Cd= | 0.0059381
|  |  |  | @ Cl=0.6, Cd= | 0.0062941
alpha (deg) | Cl | Cd | Cm | Cl/Cd
-20 | -1.088 | 0.09401 | 0.003 | -11.569
-19.5 | -1.119 | 0.08191 | 0.003 | -13.66
-19 | -1.139 | 0.07691 | 0.002 | -14.812
-18.5 | -1.165 | 0.06727 | 0.002 | -17.325
-18 | -1.188 | 0.05925 | 0.001 | -20.052
-17.5 | -1.211 | 0.05036 | 0.001 | -24.044
-17 | -1.224 | 0.04591 | 0 | -26.657
-16.5 | -1.237 | 0.04 | 0 | -30.933
-16 | -1.243 | 0.03622 | -0.001 | -34.317
-15.5 | -1.245 | 0.03294 | -0.001 | -37.787
-15 | -1.241 | 0.03049 | -0.002 | -40.692
-14.5 | -1.234 | 0.02787 | -0.002 | -44.28
-14 | -1.222 | 0.0255 | -0.003 | -47.934
-13.5 | -1.207 | 0.02324 | -0.004 | -51.946
-13 | -1.186 | 0.0219 | -0.004 | -54.161
-12.5 | -1.162 | 0.02028 | -0.005 | -57.278
-12 | -1.133 | 0.0187 | -0.005 | -60.614
-11.5 | -1.101 | 0.01753 | -0.006 | -62.779
-11 | -1.065 | 0.0163 | -0.007 | -65.327
-10.5 | -1.025 | 0.01527 | -0.007 | -67.1
-10 | -0.982 | 0.01432 | -0.008 | -68.589
-9.5 | -0.936 | 0.01349 | -0.009 | -69.424
-9 | -0.89 | 0.01174 | -0.009 | -75.757
-8.5 | -0.838 | 0.01118 | -0.01 | -74.911
-8 | -0.784 | 0.01066 | -0.011 | -73.557
-7.5 | -0.729 | 0.01019 | -0.011 | -71.526
-7 | -0.674 | 0.00939 | -0.012 | -71.742
-6.5 | -0.619 | 0.00916 | -0.013 | -67.598
-6 | -0.559 | 0.00828 | -0.014 | -67.535
-5.5 | -0.498 | 0.00794 | -0.014 | -62.704
-5 | -0.436 | 0.00687 | -0.015 | -63.527
-4.5 | -0.374 | 0.00617 | -0.016 | -60.706
-4 | -0.312 | 0.00593 | -0.016 | -52.557
-3.5 | -0.249 | 0.00588 | -0.017 | -42.382
-3 | -0.186 | 0.00575 | -0.018 | -32.408
-2.5 | -0.123 | 0.00571 | -0.019 | -21.583
-2 | -0.06 | 0.00569 | -0.019 | -10.606
-1.5 | 0.003 | 0.0057 | -0.02 | 0.519
-1 | 0.066 | 0.00571 | -0.021 | 11.608
-0.5 | 0.13 | 0.00576 | -0.021 | 22.501
0 | 0.193 | 0.00573 | -0.022 | 33.63
0.5 | 0.256 | 0.00576 | -0.023 | 44.49
1 | 0.319 | 0.00583 | -0.023 | 54.78
1.5 | 0.381 | 0.00592 | -0.024 | 64.374
2 | 0.444 | 0.00598 | -0.025 | 74.195
2.5 | 0.507 | 0.00612 | -0.026 | 82.737
3 | 0.569 | 0.00624 | -0.026 | 91.139
3.5 | 0.632 | 0.00635 | -0.027 | 99.406
4 | 0.694 | 0.00655 | -0.028 | 105.851
4.5 | 0.756 | 0.00681 | -0.028 | 111.009
5 | 0.818 | 0.0071 | -0.029 | 115.141
5.5 | 0.87 | 0.0078 | -0.03 | 111.572
6 | 0.926 | 0.0083 | -0.03 | 111.547
6.5 | 0.982 | 0.00888 | -0.031 | 110.622
7 | 1.038 | 0.0095 | -0.031 | 109.237
7.5 | 1.091 | 0.01039 | -0.032 | 105.055
8 | 1.142 | 0.01157 | -0.032 | 98.738
8.5 | 1.193 | 0.01266 | -0.033 | 94.247
9 | 1.242 | 0.01381 | -0.033 | 89.936
9.5 | 1.291 | 0.01481 | -0.034 | 87.14
10 | 1.337 | 0.01578 | -0.034 | 84.759
10.5 | 1.382 | 0.0169 | -0.035 | 81.783
11 | 1.421 | 0.01964 | -0.035 | 72.343
11.5 | 1.46 | 0.02087 | -0.036 | 69.958
12 | 1.497 | 0.02219 | -0.036 | 67.443
12.5 | 1.53 | 0.0236 | -0.037 | 64.846
13 | 1.561 | 0.02508 | -0.038 | 62.236
13.5 | 1.588 | 0.02679 | -0.038 | 59.294
14 | 1.61 | 0.02854 | -0.038 | 56.416
14.5 | 1.627 | 0.03046 | -0.039 | 53.417
15 | 1.641 | 0.03238 | -0.039 | 50.658
15.5 | 1.65 | 0.03448 | -0.04 | 47.837
16 | 1.655 | 0.03674 | -0.04 | 45.037
16.5 | 1.655 | 0.03914 | -0.041 | 42.294
17 | 1.651 | 0.0418 | -0.041 | 39.504
17.5 | 1.64 | 0.04493 | -0.042 | 36.493
18 | 1.625 | 0.04822 | -0.042 | 33.695
18.5 | 1.605 | 0.0517 | -0.042 | 31.05
19 | 1.583 | 0.05502 | -0.043 | 28.775
19.5 | 1.557 | 0.05896 | -0.043 | 26.4
20 | 1.528 | 0.06294 | -0.043 | 24.271

## 76. Re 5M Mach 0.10 (2)
BIGFOIL.COM POLAR EXPORT
NACA63-320 a=0.0
NACA63-320 a=0.0 |  |  |  | Cl Max: | 1.4982 | at alpha= | 20 | deg
XFOIL ncrit=9 |  |  |  | L/D Max: | 144.388 | at alpha= | 6 | deg
Re: | 5000000 |  |  | Cd Min: | 0.07983 | at alpha= | 20 | deg
Mach: | 0.1 |  |  | Cl=0 at alpha= | -1.527 | deg
|  |  |  | @ Cl=0.1, Cd= | 0.0049125
|  |  |  | @ Cl=0.4, Cd= | 0.0050393
|  |  |  | @ Cl=0.6, Cd= | 0.0052895
alpha (deg) | Cl | Cd | Cm | Cl/Cd
-19 | -1.3677 | 0.04903 | -0.0453 | -27.8952
-18.5 | -1.3597 | 0.04417 | -0.0469 | -30.7833
-18 | -1.3489 | 0.04028 | -0.047 | -33.4881
-17.5 | -1.3369 | 0.03661 | -0.0468 | -36.5173
-17 | -1.3296 | 0.03275 | -0.0462 | -40.5985
-16.5 | -1.3351 | 0.02831 | -0.0445 | -47.16
-16 | -1.3238 | 0.02534 | -0.0429 | -52.2415
-15.5 | -1.3096 | 0.02271 | -0.041 | -57.6662
-15 | -1.2855 | 0.02083 | -0.0392 | -61.7139
-14.5 | -1.2633 | 0.01896 | -0.0371 | -66.6297
-14 | -1.2373 | 0.01741 | -0.0349 | -71.0684
-13.5 | -1.2095 | 0.01608 | -0.0326 | -75.2177
-13 | -1.1827 | 0.01485 | -0.0297 | -79.6431
-12.5 | -1.1562 | 0.01381 | -0.0264 | -83.7219
-12 | -1.1315 | 0.013 | -0.0221 | -87.0385
-11.5 | -1.0997 | 0.01243 | -0.0184 | -88.4714
-11 | -1.0565 | 0.01187 | -0.0167 | -89.0059
-10.5 | -1.0086 | 0.0114 | -0.0157 | -88.4737
-10 | -0.9594 | 0.01094 | -0.0149 | -87.6965
-9.5 | -0.9081 | 0.0105 | -0.0144 | -86.4857
-8.5 | -0.8014 | 0.00973 | -0.014 | -82.3638
-8 | -0.7467 | 0.00939 | -0.014 | -79.5208
-7.5 | -0.691 | 0.00904 | -0.0141 | -76.4381
-7 | -0.6357 | 0.00866 | -0.0143 | -73.4065
-6.5 | -0.5802 | 0.00822 | -0.0145 | -70.5839
-6 | -0.5238 | 0.00785 | -0.0148 | -66.7261
-5.5 | -0.4667 | 0.00747 | -0.0152 | -62.4766
-4.5 | -0.353 | 0.00655 | -0.0162 | -53.8931
-4 | -0.2963 | 0.006 | -0.0167 | -49.3833
-3.5 | -0.2388 | 0.00552 | -0.0174 | -43.2609
-3 | -0.1796 | 0.00519 | -0.0182 | -34.605
-2.5 | -0.1191 | 0.00507 | -0.0192 | -23.4911
-2 | -0.0579 | 0.00502 | -0.0202 | -11.5339
-1.5 | 0.0033 | 0.00498 | -0.0213 | 0.66265
-1 | 0.0642 | 0.00493 | -0.0223 | 13.0223
-0.5 | 0.1256 | 0.0049 | -0.0234 | 25.6327
0 | 0.1867 | 0.00491 | -0.0245 | 38.0244
0.5 | 0.2482 | 0.00494 | -0.0256 | 50.2429
1 | 0.3092 | 0.00498 | -0.0267 | 62.0884
1.5 | 0.3705 | 0.00502 | -0.0278 | 73.8048
2 | 0.4315 | 0.00506 | -0.0288 | 85.2767
2.5 | 0.4925 | 0.00514 | -0.0299 | 95.8171
3 | 0.5531 | 0.0052 | -0.0309 | 106.3654
4 | 0.6736 | 0.00543 | -0.0329 | 124.0516
4.5 | 0.7331 | 0.0056 | -0.0338 | 130.9107
5 | 0.7922 | 0.00578 | -0.0346 | 137.0588
5.5 | 0.8508 | 0.00599 | -0.0354 | 142.0367
6 | 0.9082 | 0.00629 | -0.036 | 144.3879
6.5 | 0.9636 | 0.00669 | -0.0363 | 144.0359
7 | 1.0135 | 0.00743 | -0.0359 | 136.4065
7.5 | 1.0613 | 0.00819 | -0.0351 | 129.5849
8 | 1.1083 | 0.00887 | -0.0342 | 124.9493
8.5 | 1.1524 | 0.00958 | -0.0328 | 120.2923
9 | 1.1909 | 0.01035 | -0.0305 | 115.0628
9.5 | 1.222 | 0.01103 | -0.0269 | 110.7888
10 | 1.2335 | 0.01206 | -0.0204 | 102.2803
10.5 | 1.2527 | 0.01334 | -0.0161 | 93.9055
11 | 1.2701 | 0.01495 | -0.0122 | 84.9565
11.5 | 1.2842 | 0.01694 | -0.0084 | 75.8087
12 | 1.2982 | 0.01913 | -0.0051 | 67.862
12.5 | 1.3105 | 0.02156 | -0.0021 | 60.7839
13.5 | 1.3329 | 0.02668 | 0.0035 | 49.9588
15 | 1.3964 | 0.03573 | 0.004 | 39.082
15.5 | 1.4122 | 0.03907 | 0.0046 | 36.1454
16 | 1.4266 | 0.04265 | 0.005 | 33.449
16.5 | 1.438 | 0.04658 | 0.0053 | 30.8716
17 | 1.4517 | 0.05043 | 0.0054 | 28.7864
17.5 | 1.4605 | 0.05484 | 0.0053 | 26.632
18 | 1.4695 | 0.05941 | 0.0048 | 24.7349
18.5 | 1.481 | 0.06379 | 0.0042 | 23.2168
19 | 1.4899 | 0.06862 | 0.0033 | 21.7123
19.5 | 1.4932 | 0.07423 | 0.002 | 20.1159
20 | 1.4982 | 0.07983 | 0.0005 | 18.7674

## 77. Re 5M Mach 0.25 (1)
BIGFOIL.COM POLAR EXPORT
NACA63-320 a=0.0
NACA63-320 a=0.0 |  |  |  | Cl Max: | 1.594 | at alpha= | 14.5 | deg
JavaFoil+Calcfoil stall+Eppler ext transition |  |  |  | L/D Max: | 111.149 | at alpha= | 5 | deg
Re: | 5000000 |  |  | Cd Min: | 0.00576 | at alpha= | -2 | deg
Mach: | 0.25 |  |  | Cl=0 at alpha= | -1.5231 | deg
|  |  |  | @ Cl=0.1, Cd= | 0.0057949
|  |  |  | @ Cl=0.4, Cd= | 0.0059925
|  |  |  | @ Cl=0.6, Cd= | 0.0064105
alpha (deg) | Cl | Cd | Cm | Cl/Cd
-19 | -0.765 | 0.13802 | 0.002 | -5.544
-18.5 | -0.821 | 0.12485 | 0.001 | -6.573
-18 | -0.874 | 0.11171 | 0.001 | -7.827
-17.5 | -0.942 | 0.08632 | 0.001 | -10.907
-17 | -0.999 | 0.06922 | 0 | -14.437
-16.5 | -1.049 | 0.05649 | 0 | -18.573
-16 | -1.087 | 0.04895 | -0.001 | -22.204
-15.5 | -1.118 | 0.04244 | -0.001 | -26.348
-15 | -1.142 | 0.03734 | -0.002 | -30.569
-14.5 | -1.157 | 0.03316 | -0.002 | -34.888
-14 | -1.165 | 0.02976 | -0.003 | -39.145
-13.5 | -1.165 | 0.02686 | -0.004 | -43.382
-13 | -1.158 | 0.02477 | -0.004 | -46.754
-12.5 | -1.146 | 0.02263 | -0.005 | -50.633
-12 | -1.125 | 0.02104 | -0.005 | -53.5
-11.5 | -1.1 | 0.01942 | -0.006 | -56.666
-11 | -1.07 | 0.018 | -0.007 | -59.416
-10.5 | -1.034 | 0.01665 | -0.007 | -62.123
-10 | -0.995 | 0.01553 | -0.008 | -64.042
-9.5 | -0.95 | 0.01456 | -0.009 | -65.29
-9 | -0.905 | 0.01253 | -0.01 | -72.212
-8.5 | -0.853 | 0.01184 | -0.01 | -72.04
-8 | -0.799 | 0.01124 | -0.011 | -71.066
-7.5 | -0.744 | 0.01072 | -0.012 | -69.362
-7 | -0.687 | 0.01022 | -0.012 | -67.229
-6.5 | -0.629 | 0.00902 | -0.013 | -69.749
-6 | -0.574 | 0.0086 | -0.014 | -66.735
-5.5 | -0.511 | 0.00818 | -0.015 | -62.476
-5 | -0.448 | 0.00702 | -0.015 | -63.843
-4.5 | -0.384 | 0.00646 | -0.016 | -59.46
-4 | -0.32 | 0.00601 | -0.017 | -53.28
-3.5 | -0.256 | 0.00591 | -0.018 | -43.322
-3 | -0.191 | 0.00581 | -0.018 | -32.971
-2.5 | -0.127 | 0.00581 | -0.019 | -21.803
-2 | -0.062 | 0.00576 | -0.02 | -10.754
-1.5 | 0.003 | 0.00577 | -0.021 | 0.527
-1 | 0.068 | 0.00579 | -0.021 | 11.761
-0.5 | 0.133 | 0.0058 | -0.022 | 22.96
0 | 0.198 | 0.00581 | -0.023 | 34.085
0.5 | 0.263 | 0.00583 | -0.023 | 45.168
1 | 0.328 | 0.00591 | -0.024 | 55.5
1.5 | 0.391 | 0.00598 | -0.025 | 65.492
2 | 0.456 | 0.00607 | -0.026 | 75.052
2.5 | 0.52 | 0.0062 | -0.026 | 83.888
3 | 0.585 | 0.00638 | -0.027 | 91.555
3.5 | 0.649 | 0.00651 | -0.028 | 99.67
4 | 0.713 | 0.00672 | -0.029 | 105.979
4.5 | 0.776 | 0.00707 | -0.029 | 109.878
5 | 0.832 | 0.00748 | -0.03 | 111.149
5.5 | 0.889 | 0.00819 | -0.03 | 108.546
6 | 0.947 | 0.00874 | -0.031 | 108.298
6.5 | 1.004 | 0.0094 | -0.031 | 106.806
7 | 1.061 | 0.01013 | -0.032 | 104.729
7.5 | 1.114 | 0.01126 | -0.032 | 98.915
8 | 1.167 | 0.01246 | -0.033 | 93.627
8.5 | 1.217 | 0.01375 | -0.034 | 88.539
9 | 1.267 | 0.01489 | -0.034 | 85.091
9.5 | 1.315 | 0.01601 | -0.035 | 82.148
10 | 1.361 | 0.01711 | -0.035 | 79.544
10.5 | 1.402 | 0.01956 | -0.036 | 71.66
11 | 1.441 | 0.02143 | -0.036 | 67.219
11.5 | 1.477 | 0.02283 | -0.037 | 64.663
12 | 1.509 | 0.02434 | -0.037 | 61.988
12.5 | 1.537 | 0.02601 | -0.038 | 59.091
13 | 1.56 | 0.02789 | -0.038 | 55.958
13.5 | 1.579 | 0.02982 | -0.039 | 52.955
14 | 1.59 | 0.032 | -0.039 | 49.694
14.5 | 1.594 | 0.03438 | -0.04 | 46.36
15 | 1.592 | 0.03682 | -0.04 | 43.221
15.5 | 1.583 | 0.03941 | -0.041 | 40.152
16 | 1.567 | 0.04227 | -0.041 | 37.065
16.5 | 1.544 | 0.04573 | -0.042 | 33.767
17 | 1.512 | 0.04967 | -0.042 | 30.448
17.5 | 1.471 | 0.05371 | -0.042 | 27.382
18 | 1.42 | 0.059 | -0.042 | 24.078
18.5 | 1.365 | 0.06396 | -0.043 | 21.344
19 | 1.304 | 0.06924 | -0.043 | 18.832
19.5 | 1.236 | 0.07594 | -0.043 | 16.272

## 78. Re 5M Mach 0.25 (2)
BIGFOIL.COM POLAR EXPORT
NACA63-320 a=0.0
NACA63-320 a=0.0 |  |  |  | Cl Max: | 1.4484 | at alpha= | 20 | deg
XFOIL ncrit=9 |  |  |  | L/D Max: | 144.288 | at alpha= | 6 | deg
Re: | 5000000 |  |  | Cd Min: | 0.0975 | at alpha= | 20 | deg
Mach: | 0.25 |  |  | Cl=0 at alpha= | -1.53 | deg
|  |  |  | @ Cl=0.1, Cd= | 0.0049818
|  |  |  | @ Cl=0.4, Cd= | 0.0051093
|  |  |  | @ Cl=0.6, Cd= | 0.0053527
alpha (deg) | Cl | Cd | Cm | Cl/Cd
-19 | -1.3055 | 0.06499 | -0.049 | -20.0877
-18.5 | -1.3047 | 0.05887 | -0.0509 | -22.1624
-18 | -1.3011 | 0.05317 | -0.0523 | -24.4706
-17.5 | -1.2938 | 0.04811 | -0.0532 | -26.8925
-17 | -1.2874 | 0.04323 | -0.0537 | -29.7802
-16.5 | -1.2814 | 0.03857 | -0.0536 | -33.2227
-16 | -1.2663 | 0.03494 | -0.0531 | -36.2421
-15.5 | -1.2573 | 0.03106 | -0.052 | -40.4797
-15 | -1.2668 | 0.02635 | -0.0497 | -48.0759
-14.5 | -1.2487 | 0.02368 | -0.0478 | -52.7323
-14 | -1.2244 | 0.02151 | -0.0457 | -56.9224
-13.5 | -1.2002 | 0.01947 | -0.0434 | -61.6436
-13 | -1.174 | 0.01768 | -0.0408 | -66.4027
-12.5 | -1.1437 | 0.01621 | -0.0382 | -70.5552
-12 | -1.1169 | 0.01478 | -0.035 | -75.5683
-11.5 | -1.0868 | 0.01367 | -0.0316 | -79.5026
-11 | -1.0591 | 0.01278 | -0.0272 | -82.8717
-10.5 | -1.0299 | 0.0121 | -0.0224 | -85.1157
-10 | -0.9829 | 0.01157 | -0.0205 | -84.9525
-9.5 | -0.9333 | 0.01104 | -0.019 | -84.538
-9 | -0.8806 | 0.01058 | -0.018 | -83.2325
-8.5 | -0.826 | 0.01015 | -0.0172 | -81.3793
-8 | -0.77 | 0.00975 | -0.0168 | -78.9744
-7.5 | -0.7133 | 0.00936 | -0.0165 | -76.2073
-7 | -0.6559 | 0.00897 | -0.0164 | -73.1215
-6.5 | -0.5986 | 0.00852 | -0.0163 | -70.2582
-6 | -0.541 | 0.00807 | -0.0163 | -67.0384
-5.5 | -0.482 | 0.00768 | -0.0166 | -62.7604
-5 | -0.4233 | 0.00725 | -0.0168 | -58.3862
-4.5 | -0.3644 | 0.00675 | -0.0172 | -53.9852
-4 | -0.3062 | 0.00615 | -0.0176 | -49.7886
-3.5 | -0.2469 | 0.00561 | -0.0182 | -44.0107
-3 | -0.1859 | 0.00526 | -0.0189 | -35.3422
-2.5 | -0.123 | 0.00514 | -0.0199 | -23.93
-2 | -0.0595 | 0.00507 | -0.0209 | -11.7357
-1.5 | 0.0038 | 0.00505 | -0.022 | 0.75248
-0.5 | 0.1307 | 0.00496 | -0.0242 | 26.3508
0 | 0.1942 | 0.00498 | -0.0253 | 38.996
0.5 | 0.2579 | 0.005 | -0.0264 | 51.58
1 | 0.3211 | 0.00506 | -0.0275 | 63.4585
1.5 | 0.3848 | 0.00509 | -0.0286 | 75.5992
2 | 0.4479 | 0.00517 | -0.0297 | 86.6344
2.5 | 0.5114 | 0.00521 | -0.0308 | 98.1574
3 | 0.5743 | 0.00532 | -0.0318 | 107.9511
3.5 | 0.6372 | 0.0054 | -0.0328 | 118
4 | 0.6997 | 0.00552 | -0.0337 | 126.7572
4.5 | 0.7616 | 0.00571 | -0.0345 | 133.38
5 | 0.823 | 0.0059 | -0.0353 | 139.4915
5.5 | 0.8836 | 0.00616 | -0.0359 | 143.4416
6 | 0.9422 | 0.00653 | -0.0362 | 144.2879
6.5 | 0.9991 | 0.00697 | -0.0362 | 143.3429
7 | 1.0495 | 0.00775 | -0.0353 | 135.4194
7.5 | 1.0959 | 0.00859 | -0.0338 | 127.5786
8 | 1.1394 | 0.0094 | -0.0317 | 121.2128
8.5 | 1.1785 | 0.01019 | -0.0289 | 115.6526
9 | 1.1933 | 0.01111 | -0.0221 | 107.4077
9.5 | 1.2091 | 0.01242 | -0.0165 | 97.351
10.5 | 1.2464 | 0.01585 | -0.0083 | 78.6372
11 | 1.2621 | 0.01802 | -0.0046 | 70.0388
11.5 | 1.2734 | 0.02061 | -0.0011 | 61.7855
12 | 1.2806 | 0.02362 | 0.0023 | 54.2168
12.5 | 1.2905 | 0.02671 | 0.005 | 48.3152
13 | 1.3014 | 0.02991 | 0.0073 | 43.5105
13.5 | 1.3117 | 0.03295 | 0.0099 | 39.8088
14.5 | 1.3575 | 0.04039 | 0.0083 | 33.6098
15 | 1.3719 | 0.04423 | 0.0089 | 31.0174
15.5 | 1.3848 | 0.0483 | 0.0094 | 28.6708
16 | 1.3953 | 0.05274 | 0.0096 | 26.4562
16.5 | 1.4079 | 0.05711 | 0.0096 | 24.6524
17 | 1.4165 | 0.06203 | 0.0092 | 22.8357
17.5 | 1.4234 | 0.06729 | 0.0086 | 21.1532
18 | 1.4331 | 0.07246 | 0.0076 | 19.7778
18.5 | 1.4387 | 0.07821 | 0.0063 | 18.3953
19 | 1.4412 | 0.08456 | 0.0045 | 17.0435
19.5 | 1.4459 | 0.0908 | 0.0025 | 15.924
20 | 1.4484 | 0.0975 | 0 | 14.8554

## 79. Re 5M Mach 0.50 (1)
BIGFOIL.COM POLAR EXPORT
NACA63-320 a=0.0
NACA63-320 a=0.0 |  |  |  | Cl Max: | 1.422 | at alpha= | 10.5 | deg
JavaFoil+Calcfoil stall+Eppler ext transition |  |  |  | L/D Max: | 100.201 | at alpha= | 4.5 | deg
Re: | 5000000 |  |  | Cd Min: | 0.00603 | at alpha= | -2 | deg
Mach: | 0.5 |  |  | Cl=0 at alpha= | -1.5208 | deg
|  |  |  | @ Cl=0.1, Cd= | 0.0060831
|  |  |  | @ Cl=0.4, Cd= | 0.0063877
|  |  |  | @ Cl=0.6, Cd= | 0.0068155
alpha (deg) | Cl | Cd | Cm | Cl/Cd
-20 | -1.069 | 0.15652 | 0.003 | -6.829
-19.5 | -1.036 | 0.15567 | 0.002 | -6.654
-19 | -1.005 | 0.15011 | 0.002 | -6.692
-18.5 | -0.976 | 0.14441 | 0.001 | -6.76
-18 | -0.954 | 0.14089 | 0.001 | -6.772
-17.5 | -0.92 | 0.13725 | 0.001 | -6.706
-17 | -0.889 | 0.13156 | 0 | -6.76
-16.5 | -0.865 | 0.13473 | 0 | -6.419
-16 | -0.837 | 0.12519 | -0.001 | -6.683
-15.5 | -0.803 | 0.12128 | -0.001 | -6.62
-15 | -0.774 | 0.11329 | -0.001 | -6.834
-14.5 | -0.749 | 0.11317 | -0.002 | -6.622
-14 | -0.718 | 0.10495 | -0.002 | -6.838
-13.5 | -0.688 | 0.10034 | -0.002 | -6.856
-13 | -0.66 | 0.09902 | -0.003 | -6.662
-12.5 | -0.631 | 0.09603 | -0.003 | -6.575
-12 | -0.602 | 0.08796 | -0.003 | -6.849
-11.5 | -0.574 | 0.0891 | -0.004 | -6.448
-11 | -0.546 | 0.08449 | -0.004 | -6.459
-10.5 | -0.849 | 0.0295 | -0.008 | -28.79
-10 | -0.951 | 0.02454 | -0.009 | -38.739
-9.5 | -0.962 | 0.02135 | -0.01 | -45.032
-9 | -0.936 | 0.01916 | -0.01 | -48.876
-8.5 | -0.898 | 0.01732 | -0.011 | -51.823
-8 | -0.85 | 0.01599 | -0.012 | -53.166
-7.5 | -0.8 | 0.0136 | -0.013 | -58.806
-7 | -0.743 | 0.01271 | -0.014 | -58.44
-6.5 | -0.683 | 0.01193 | -0.014 | -57.224
-6 | -0.62 | 0.01123 | -0.015 | -55.243
-5.5 | -0.558 | 0.00986 | -0.016 | -56.595
-5 | -0.492 | 0.00922 | -0.017 | -53.331
-4.5 | -0.428 | 0.0073 | -0.018 | -58.708
-4 | -0.357 | 0.00647 | -0.019 | -55.203
-3.5 | -0.286 | 0.00629 | -0.02 | -45.459
-3 | -0.214 | 0.00616 | -0.02 | -34.718
-2.5 | -0.142 | 0.0061 | -0.021 | -23.194
-2 | -0.069 | 0.00603 | -0.022 | -11.489
-1.5 | 0.003 | 0.00604 | -0.023 | 0.563
-1 | 0.076 | 0.00607 | -0.024 | 12.538
-0.5 | 0.149 | 0.00611 | -0.025 | 24.369
0 | 0.222 | 0.00621 | -0.025 | 35.659
0.5 | 0.294 | 0.00628 | -0.026 | 46.851
1 | 0.367 | 0.00635 | -0.027 | 57.766
1.5 | 0.437 | 0.00643 | -0.028 | 67.998
2 | 0.509 | 0.0066 | -0.029 | 77.147
2.5 | 0.575 | 0.00658 | -0.029 | 87.48
3 | 0.644 | 0.00723 | -0.03 | 88.985
3.5 | 0.712 | 0.00751 | -0.031 | 94.755
4 | 0.779 | 0.00794 | -0.031 | 98.155
4.5 | 0.846 | 0.00844 | -0.032 | 100.201
5 | 0.909 | 0.00948 | -0.033 | 95.891
5.5 | 0.974 | 0.01025 | -0.033 | 94.971
6 | 1.036 | 0.01121 | -0.034 | 92.488
6.5 | 1.098 | 0.01223 | -0.034 | 89.822
7 | 1.157 | 0.01391 | -0.035 | 83.158
7.5 | 1.212 | 0.01566 | -0.036 | 77.392
8 | 1.264 | 0.01763 | -0.036 | 71.733
8.5 | 1.313 | 0.01932 | -0.037 | 67.973
9 | 1.356 | 0.02099 | -0.037 | 64.579
9.5 | 1.387 | 0.02538 | -0.038 | 54.636
10 | 1.412 | 0.02762 | -0.038 | 51.116
10.5 | 1.422 | 0.03024 | -0.039 | 47.009
11 | 1.399 | 0.0353 | -0.039 | 39.618
11.5 | 1.315 | 0.03781 | -0.04 | 34.775
12 | 0.878 | 0.04803 | -0.04 | 18.272
12.5 | 0.899 | 0.0554 | -0.04 | 16.234
13 | 0.936 | 0.05261 | -0.041 | 17.796
13.5 | 0.957 | 0.06259 | -0.041 | 15.291
14 | 0.983 | 0.06509 | -0.041 | 15.107
14.5 | 1.011 | 0.07221 | -0.042 | 13.996
15 | 1.028 | 0.0798 | -0.041 | 12.884
15.5 | 1.054 | 0.08866 | -0.041 | 11.885

## 80. Re 5M Mach 0.50 (2)
BIGFOIL.COM POLAR EXPORT
NACA63-320 a=0.0
NACA63-320 a=0.0 |  |  |  | Cl Max: | 1.245 | at alpha= | 14 | deg
XFOIL ncrit=9 |  |  |  | L/D Max: | 144.704 | at alpha= | 5.5 | deg
Re: | 5000000 |  |  | Cd Min: | 0.06824 | at alpha= | 14 | deg
Mach: | 0.5 |  |  | Cl=0 at alpha= | -1.5454 | deg
|  |  |  | @ Cl=0.1, Cd= | 0.0052726
|  |  |  | @ Cl=0.4, Cd= | 0.0054325
|  |  |  | @ Cl=0.6, Cd= | 0.0056631
alpha (deg) | Cl | Cd | Cm | Cl/Cd
-14.5 | -1.0852 | 0.05795 | -0.0718 | -18.7265
-14 | -1.0989 | 0.05015 | -0.0736 | -21.9123
-13.5 | -1.1059 | 0.04341 | -0.074 | -25.4757
-13 | -1.0997 | 0.03804 | -0.0731 | -28.909
-12.5 | -1.0861 | 0.03351 | -0.0714 | -32.4112
-12 | -1.0644 | 0.02979 | -0.069 | -35.7301
-11.5 | -1.0383 | 0.02662 | -0.0663 | -39.0045
-11 | -1.0143 | 0.02357 | -0.0631 | -43.0335
-10.5 | -0.9833 | 0.02102 | -0.0599 | -46.7793
-10 | -0.9531 | 0.01863 | -0.0563 | -51.1594
-9.5 | -0.9191 | 0.01657 | -0.0526 | -55.4677
-9 | -0.8817 | 0.01483 | -0.0489 | -59.4538
-8.5 | -0.8464 | 0.01322 | -0.0447 | -64.0242
-8 | -0.8097 | 0.01199 | -0.04 | -67.5313
-7.5 | -0.7811 | 0.01111 | -0.0332 | -70.306
-7 | -0.7267 | 0.01051 | -0.03 | -69.1437
-6.5 | -0.6673 | 0.00993 | -0.0276 | -67.2004
-6 | -0.6054 | 0.00939 | -0.0259 | -64.4728
-5.5 | -0.5442 | 0.0087 | -0.0242 | -62.5517
-5 | -0.4791 | 0.00816 | -0.0233 | -58.7132
-4.5 | -0.4126 | 0.00762 | -0.0228 | -54.147
-4 | -0.348 | 0.0069 | -0.0223 | -50.4348
-3.5 | -0.2828 | 0.00613 | -0.0221 | -46.1338
-3 | -0.2141 | 0.00557 | -0.0224 | -38.4381
-2 | -0.067 | 0.00535 | -0.0243 | -12.5234
-1.5 | 0.0067 | 0.0053 | -0.0254 | 1.2642
-1 | 0.0805 | 0.00527 | -0.0265 | 15.2751
-0.5 | 0.1547 | 0.00528 | -0.0277 | 29.2992
0 | 0.2282 | 0.00532 | -0.0289 | 42.8947
0.5 | 0.3027 | 0.00535 | -0.0301 | 56.5794
1 | 0.3762 | 0.00541 | -0.0313 | 69.5379
1.5 | 0.4503 | 0.00548 | -0.0324 | 82.1715
2 | 0.5239 | 0.00556 | -0.0335 | 94.2266
2.5 | 0.5979 | 0.00566 | -0.0345 | 105.636
3 | 0.6715 | 0.00577 | -0.0353 | 116.3778
3.5 | 0.7453 | 0.00591 | -0.0361 | 126.1083
4 | 0.8178 | 0.00611 | -0.0366 | 133.8462
4.5 | 0.8897 | 0.00637 | -0.0368 | 139.6703
5 | 0.9601 | 0.00666 | -0.0366 | 144.1592
5.5 | 1.0274 | 0.0071 | -0.0359 | 144.7042
6 | 1.0881 | 0.00771 | -0.0341 | 141.1284
6.5 | 1.1395 | 0.00849 | -0.0308 | 134.2167
7 | 1.1657 | 0.00944 | -0.0237 | 123.4852
7.5 | 1.1675 | 0.01139 | -0.0148 | 102.5022
8 | 1.1699 | 0.01409 | -0.0078 | 83.0305
8.5 | 1.1709 | 0.01729 | -0.0016 | 67.7212
9 | 1.1801 | 0.02039 | 0.0032 | 57.8764
9.5 | 1.1828 | 0.02407 | 0.0078 | 49.14
10 | 1.1926 | 0.02767 | 0.0114 | 43.1008
10.5 | 1.2017 | 0.03164 | 0.0144 | 37.9804
11 | 1.2117 | 0.03578 | 0.0169 | 33.8653
12 | 1.2101 | 0.04639 | 0.0203 | 26.0854
13 | 1.2201 | 0.05744 | 0.0215 | 21.2413
13.5 | 1.2324 | 0.06279 | 0.0215 | 19.6273
14 | 1.245 | 0.06824 | 0.0214 | 18.2444

## 81. Re 6M Mach 0.00 (1)
BIGFOIL.COM POLAR EXPORT
NACA63-320 a=0.0
NACA63-320 a=0.0 |  |  |  | Cl Max: | 1.671 | at alpha= | 16.5 | deg
JavaFoil+Calcfoil stall+Eppler ext transition |  |  |  | L/D Max: | 111.851 | at alpha= | 5.5 | deg
Re: | 6000000 |  |  | Cd Min: | 0.00559 | at alpha= | -2 | deg
Mach: | 0 |  |  | Cl=0 at alpha= | -1.5238 | deg
|  |  |  | @ Cl=0.1, Cd= | 0.0056292
|  |  |  | @ Cl=0.4, Cd= | 0.00581
|  |  |  | @ Cl=0.6, Cd= | 0.0061903
alpha (deg) | Cl | Cd | Cm | Cl/Cd
-20 | -1.149 | 0.07905 | 0.003 | -14.541
-19.5 | -1.17 | 0.07275 | 0.003 | -16.09
-19 | -1.192 | 0.06502 | 0.002 | -18.337
-18.5 | -1.213 | 0.05758 | 0.002 | -21.063
-18 | -1.23 | 0.05153 | 0.001 | -23.862
-17.5 | -1.247 | 0.04456 | 0.001 | -27.979
-17 | -1.253 | 0.04166 | 0 | -30.083
-16.5 | -1.262 | 0.03673 | 0 | -34.357
-16 | -1.264 | 0.03345 | -0.001 | -37.788
-15.5 | -1.261 | 0.03106 | -0.001 | -40.59
-15 | -1.255 | 0.02836 | -0.002 | -44.266
-14.5 | -1.245 | 0.02595 | -0.002 | -47.992
-14 | -1.231 | 0.02389 | -0.003 | -51.549
-13.5 | -1.213 | 0.02199 | -0.004 | -55.175
-13 | -1.191 | 0.02034 | -0.004 | -58.573
-12.5 | -1.165 | 0.01913 | -0.005 | -60.888
-12 | -1.136 | 0.01768 | -0.005 | -64.238
-11.5 | -1.102 | 0.01652 | -0.006 | -66.727
-11 | -1.065 | 0.01546 | -0.007 | -68.861
-10.5 | -1.025 | 0.0145 | -0.007 | -70.677
-10 | -0.982 | 0.01362 | -0.008 | -72.074
-9.5 | -0.935 | 0.01285 | -0.009 | -72.781
-9 | -0.889 | 0.0112 | -0.009 | -79.385
-8.5 | -0.837 | 0.01069 | -0.01 | -78.22
-8 | -0.783 | 0.01023 | -0.011 | -76.508
-7.5 | -0.728 | 0.00939 | -0.011 | -77.536
-7 | -0.676 | 0.00914 | -0.012 | -73.975
-6.5 | -0.617 | 0.00885 | -0.013 | -69.666
-6 | -0.556 | 0.00814 | -0.014 | -68.372
-5.5 | -0.495 | 0.00782 | -0.014 | -63.356
-5 | -0.434 | 0.00733 | -0.015 | -59.225
-4.5 | -0.372 | 0.00649 | -0.016 | -57.347
-4 | -0.31 | 0.0059 | -0.016 | -52.639
-3.5 | -0.248 | 0.00578 | -0.017 | -42.903
-3 | -0.185 | 0.00566 | -0.018 | -32.767
-2.5 | -0.123 | 0.00561 | -0.018 | -21.858
-2 | -0.06 | 0.00559 | -0.019 | -10.736
-1.5 | 0.003 | 0.00561 | -0.02 | 0.525
-1 | 0.066 | 0.00564 | -0.021 | 11.679
-0.5 | 0.129 | 0.00562 | -0.021 | 22.94
0 | 0.192 | 0.00565 | -0.022 | 33.956
0.5 | 0.255 | 0.00568 | -0.023 | 44.875
1 | 0.318 | 0.00573 | -0.023 | 55.459
1.5 | 0.379 | 0.00578 | -0.024 | 65.552
2 | 0.442 | 0.00587 | -0.025 | 75.261
2.5 | 0.504 | 0.00601 | -0.025 | 83.826
3 | 0.566 | 0.00613 | -0.026 | 92.389
3.5 | 0.628 | 0.00624 | -0.027 | 100.711
4 | 0.69 | 0.00649 | -0.028 | 106.462
4.5 | 0.752 | 0.00673 | -0.028 | 111.739
5 | 0.814 | 0.00729 | -0.029 | 111.677
5.5 | 0.867 | 0.00775 | -0.029 | 111.851
6 | 0.923 | 0.00825 | -0.03 | 111.824
6.5 | 0.979 | 0.00878 | -0.031 | 111.547
7 | 1.034 | 0.00939 | -0.031 | 110.166
7.5 | 1.086 | 0.01045 | -0.032 | 103.997
8 | 1.138 | 0.0114 | -0.032 | 99.857
8.5 | 1.189 | 0.01248 | -0.033 | 95.243
9 | 1.239 | 0.01336 | -0.033 | 92.733
9.5 | 1.288 | 0.01424 | -0.034 | 90.401
10 | 1.335 | 0.01517 | -0.034 | 87.981
10.5 | 1.377 | 0.01719 | -0.035 | 80.151
11 | 1.419 | 0.01876 | -0.035 | 75.637
11.5 | 1.459 | 0.01988 | -0.036 | 73.377
12 | 1.496 | 0.02109 | -0.036 | 70.923
12.5 | 1.53 | 0.02239 | -0.037 | 68.351
13 | 1.562 | 0.02384 | -0.037 | 65.518
13.5 | 1.59 | 0.02536 | -0.038 | 62.714
14 | 1.613 | 0.02714 | -0.038 | 59.45
14.5 | 1.632 | 0.02881 | -0.039 | 56.658
15 | 1.648 | 0.03063 | -0.039 | 53.807
15.5 | 1.659 | 0.03273 | -0.04 | 50.691
16 | 1.667 | 0.03483 | -0.04 | 47.867
16.5 | 1.671 | 0.03713 | -0.041 | 44.996
17 | 1.669 | 0.03959 | -0.041 | 42.162
17.5 | 1.662 | 0.04226 | -0.042 | 39.337
18 | 1.651 | 0.04518 | -0.042 | 36.544
18.5 | 1.636 | 0.0485 | -0.042 | 33.729
19 | 1.618 | 0.05193 | -0.043 | 31.152
19.5 | 1.596 | 0.05564 | -0.043 | 28.677
20 | 1.572 | 0.05905 | -0.043 | 26.616

## 82. Re 6M Mach 0.00 (2)
BIGFOIL.COM POLAR EXPORT
NACA63-320 a=0.0
NACA63-320 a=0.0 |  |  |  | Cl Max: | 1.5296 | at alpha= | 20 | deg
XFOIL ncrit=9 |  |  |  | L/D Max: | 145.468 | at alpha= | 6 | deg
Re: | 6000000 |  |  | Cd Min: | 0.0738 | at alpha= | 20 | deg
Mach: | 0 |  |  | Cl=0 at alpha= | -1.5263 | deg
|  |  |  | @ Cl=0.1, Cd= | 0.0047441
|  |  |  | @ Cl=0.4, Cd= | 0.0048766
|  |  |  | @ Cl=0.6, Cd= | 0.005142
alpha (deg) | Cl | Cd | Cm | Cl/Cd
-19 | -1.3931 | 0.04433 | -0.0455 | -31.4257
-18.5 | -1.384 | 0.04037 | -0.0456 | -34.2829
-18 | -1.3708 | 0.03688 | -0.0455 | -37.1692
-17.5 | -1.3585 | 0.03346 | -0.0451 | -40.6007
-17 | -1.3487 | 0.03006 | -0.0442 | -44.8669
-16.5 | -1.3363 | 0.02709 | -0.0429 | -49.3282
-16 | -1.3212 | 0.02447 | -0.0414 | -53.9926
-15.5 | -1.3258 | 0.02085 | -0.0381 | -63.5875
-15 | -1.3055 | 0.01891 | -0.0359 | -69.0375
-14.5 | -1.2789 | 0.01743 | -0.0339 | -73.3735
-14 | -1.2534 | 0.01604 | -0.0315 | -78.1421
-13.5 | -1.2279 | 0.01479 | -0.0286 | -83.0223
-13 | -1.2004 | 0.01381 | -0.0256 | -86.9225
-12.5 | -1.1771 | 0.01296 | -0.0213 | -90.8256
-12 | -1.1489 | 0.01235 | -0.0171 | -93.0283
-11.5 | -1.1052 | 0.01185 | -0.0156 | -93.2658
-11 | -1.0592 | 0.01134 | -0.0145 | -93.4039
-10.5 | -1.0106 | 0.01089 | -0.0137 | -92.8007
-10 | -0.9595 | 0.01049 | -0.0133 | -91.4681
-9.5 | -0.9079 | 0.01008 | -0.013 | -90.0694
-9 | -0.8541 | 0.00974 | -0.0129 | -87.6899
-8.5 | -0.8003 | 0.00938 | -0.0129 | -85.3198
-8 | -0.7451 | 0.00905 | -0.0131 | -82.3315
-7.5 | -0.6895 | 0.00874 | -0.0134 | -78.8902
-7 | -0.6337 | 0.00839 | -0.0137 | -75.5304
-6.5 | -0.5782 | 0.008 | -0.0139 | -72.275
-6 | -0.522 | 0.0076 | -0.0143 | -68.6842
-5.5 | -0.4646 | 0.0073 | -0.0149 | -63.6438
-5 | -0.4077 | 0.00691 | -0.0154 | -59.0014
-4.5 | -0.3503 | 0.00651 | -0.016 | -53.8095
-4 | -0.2936 | 0.00603 | -0.0166 | -48.6899
-3.5 | -0.2361 | 0.00555 | -0.0173 | -42.5405
-3 | -0.1782 | 0.00513 | -0.0181 | -34.7368
-2.5 | -0.1184 | 0.00493 | -0.019 | -24.0162
-2 | -0.0577 | 0.00485 | -0.0201 | -11.8969
-1.5 | 0.0032 | 0.00485 | -0.0211 | 0.65979
-1 | 0.0639 | 0.00475 | -0.0222 | 13.4526
-0.5 | 0.1247 | 0.00474 | -0.0233 | 26.308
0 | 0.1857 | 0.00476 | -0.0244 | 39.0126
0.5 | 0.2465 | 0.00477 | -0.0255 | 51.6771
1 | 0.3075 | 0.00481 | -0.0266 | 63.9293
1.5 | 0.3683 | 0.00484 | -0.0277 | 76.095
2 | 0.429 | 0.00491 | -0.0287 | 87.3727
2.5 | 0.4897 | 0.00495 | -0.0298 | 98.9293
3 | 0.55 | 0.00505 | -0.0309 | 108.9109
3.5 | 0.6098 | 0.00516 | -0.0319 | 118.1783
4 | 0.6695 | 0.00529 | -0.0329 | 126.5595
4.5 | 0.7287 | 0.00545 | -0.0338 | 133.7064
5 | 0.7874 | 0.00564 | -0.0346 | 139.6099
5.5 | 0.8451 | 0.0059 | -0.0354 | 143.2373
6 | 0.9019 | 0.0062 | -0.036 | 145.4677
6.5 | 0.9556 | 0.00673 | -0.0362 | 141.9911
7 | 1.0052 | 0.00745 | -0.0358 | 134.9262
7.5 | 1.0547 | 0.00809 | -0.0354 | 130.3708
8 | 1.1023 | 0.00874 | -0.0346 | 126.1213
8.5 | 1.1477 | 0.00939 | -0.0335 | 122.2258
9 | 1.1897 | 0.01007 | -0.0319 | 118.143
9.5 | 1.2271 | 0.01075 | -0.0295 | 114.1488
10 | 1.2431 | 0.01152 | -0.0234 | 107.908
10.5 | 1.261 | 0.01264 | -0.0186 | 99.7627
11 | 1.279 | 0.01408 | -0.0145 | 90.8381
11.5 | 1.2923 | 0.01596 | -0.0105 | 80.9712
12 | 1.3065 | 0.01801 | -0.0071 | 72.543
12.5 | 1.3242 | 0.02004 | -0.0043 | 66.0778
13 | 1.3387 | 0.02237 | -0.0017 | 59.8435
13.5 | 1.3557 | 0.02462 | 0.0005 | 55.065
14 | 1.3834 | 0.02696 | 0.0002 | 51.3131
14.5 | 1.4019 | 0.02966 | 0.0014 | 47.2657
15 | 1.4188 | 0.03266 | 0.0023 | 43.4415
15.5 | 1.4341 | 0.03591 | 0.003 | 39.936
16 | 1.4488 | 0.0393 | 0.0036 | 36.8651
16.5 | 1.4647 | 0.04269 | 0.004 | 34.3101
17 | 1.4773 | 0.04642 | 0.0043 | 31.8246
17.5 | 1.4865 | 0.05061 | 0.0043 | 29.3717
18 | 1.4996 | 0.0545 | 0.0042 | 27.5156
18.5 | 1.5111 | 0.05868 | 0.0038 | 25.7515
19 | 1.5163 | 0.06366 | 0.0031 | 23.8187
19.5 | 1.5224 | 0.06872 | 0.0022 | 22.1537
20 | 1.5296 | 0.0738 | 0.0009 | 20.7263

## 83. Re 6M Mach 0.10 (1)
BIGFOIL.COM POLAR EXPORT
NACA63-320 a=0.0
NACA63-320 a=0.0 |  |  |  | Cl Max: | 1.658 | at alpha= | 16.5 | deg
JavaFoil+Calcfoil stall+Eppler ext transition |  |  |  | L/D Max: | 111.93 | at alpha= | 5 | deg
Re: | 6000000 |  |  | Cd Min: | 0.00559 | at alpha= | -2 | deg
Mach: | 0.1 |  |  | Cl=0 at alpha= | -1.5238 | deg
|  |  |  | @ Cl=0.1, Cd= | 0.0056294
|  |  |  | @ Cl=0.4, Cd= | 0.0058071
|  |  |  | @ Cl=0.6, Cd= | 0.0062238
alpha (deg) | Cl | Cd | Cm | Cl/Cd
-20 | -1.095 | 0.08738 | 0.003 | -12.534
-19.5 | -1.125 | 0.07687 | 0.003 | -14.633
-19 | -1.148 | 0.07068 | 0.002 | -16.242
-18.5 | -1.173 | 0.06234 | 0.002 | -18.81
-18 | -1.194 | 0.0553 | 0.001 | -21.597
-17.5 | -1.215 | 0.04801 | 0.001 | -25.304
-17 | -1.227 | 0.0438 | 0 | -28.021
-16.5 | -1.24 | 0.0383 | 0 | -32.386
-16 | -1.246 | 0.03473 | -0.001 | -35.871
-15.5 | -1.247 | 0.0316 | -0.001 | -39.47
-15 | -1.243 | 0.02927 | -0.002 | -42.486
-14.5 | -1.236 | 0.02677 | -0.002 | -46.185
-14 | -1.225 | 0.02451 | -0.003 | -49.965
-13.5 | -1.209 | 0.02243 | -0.004 | -53.904
-13 | -1.188 | 0.02078 | -0.004 | -57.184
-12.5 | -1.164 | 0.01952 | -0.005 | -59.607
-12 | -1.135 | 0.018 | -0.005 | -63.065
-11.5 | -1.103 | 0.01689 | -0.006 | -65.265
-11 | -1.066 | 0.01571 | -0.007 | -67.869
-10.5 | -1.027 | 0.01471 | -0.007 | -69.827
-10 | -0.984 | 0.01381 | -0.008 | -71.258
-9.5 | -0.938 | 0.01301 | -0.009 | -72.139
-9 | -0.892 | 0.01135 | -0.009 | -78.563
-8.5 | -0.839 | 0.01079 | -0.01 | -77.762
-8 | -0.786 | 0.01031 | -0.011 | -76.18
-7.5 | -0.731 | 0.00904 | -0.011 | -80.802
-7 | -0.679 | 0.00925 | -0.012 | -73.469
-6.5 | -0.619 | 0.00895 | -0.013 | -69.241
-6 | -0.559 | 0.00816 | -0.014 | -68.498
-5.5 | -0.498 | 0.00784 | -0.014 | -63.498
-5 | -0.436 | 0.00747 | -0.015 | -58.44
-4.5 | -0.374 | 0.0065 | -0.016 | -57.576
-4 | -0.312 | 0.00594 | -0.016 | -52.468
-3.5 | -0.249 | 0.00578 | -0.017 | -43.125
-3 | -0.186 | 0.00565 | -0.018 | -32.986
-2.5 | -0.123 | 0.00561 | -0.019 | -21.978
-2 | -0.06 | 0.00559 | -0.019 | -10.789
-1.5 | 0.003 | 0.00561 | -0.02 | 0.527
-1 | 0.066 | 0.00564 | -0.021 | 11.734
-0.5 | 0.13 | 0.00562 | -0.021 | 23.039
0 | 0.193 | 0.00563 | -0.022 | 34.265
0.5 | 0.256 | 0.00574 | -0.023 | 44.616
1 | 0.319 | 0.00573 | -0.023 | 55.74
1.5 | 0.381 | 0.00578 | -0.024 | 65.877
2 | 0.444 | 0.00587 | -0.025 | 75.627
2.5 | 0.507 | 0.00601 | -0.026 | 84.209
3 | 0.569 | 0.00615 | -0.026 | 92.566
3.5 | 0.632 | 0.0063 | -0.027 | 100.237
4 | 0.694 | 0.00656 | -0.028 | 105.839
4.5 | 0.756 | 0.00681 | -0.028 | 110.965
5 | 0.818 | 0.00731 | -0.029 | 111.93
5.5 | 0.87 | 0.00782 | -0.03 | 111.29
6 | 0.926 | 0.00832 | -0.03 | 111.329
6.5 | 0.983 | 0.00886 | -0.031 | 110.922
7 | 1.038 | 0.0095 | -0.031 | 109.262
7.5 | 1.091 | 0.01059 | -0.032 | 103.035
8 | 1.143 | 0.01155 | -0.032 | 98.983
8.5 | 1.194 | 0.01265 | -0.033 | 94.324
9 | 1.244 | 0.01355 | -0.033 | 91.788
9.5 | 1.292 | 0.01445 | -0.034 | 89.403
10 | 1.339 | 0.01538 | -0.034 | 87.087
10.5 | 1.382 | 0.0175 | -0.035 | 78.961
11 | 1.423 | 0.01903 | -0.035 | 74.748
11.5 | 1.462 | 0.02018 | -0.036 | 72.451
12 | 1.499 | 0.02151 | -0.037 | 69.657
12.5 | 1.532 | 0.02282 | -0.037 | 67.149
13 | 1.563 | 0.02425 | -0.038 | 64.444
13.5 | 1.59 | 0.02593 | -0.038 | 61.325
14 | 1.612 | 0.02763 | -0.039 | 58.332
14.5 | 1.629 | 0.02952 | -0.039 | 55.208
15 | 1.643 | 0.03137 | -0.04 | 52.365
15.5 | 1.652 | 0.03341 | -0.04 | 49.441
16 | 1.657 | 0.03561 | -0.04 | 46.53
16.5 | 1.658 | 0.03801 | -0.041 | 43.623
17 | 1.653 | 0.04055 | -0.041 | 40.776
17.5 | 1.642 | 0.04357 | -0.042 | 37.69
18 | 1.627 | 0.04683 | -0.042 | 34.74
18.5 | 1.608 | 0.04991 | -0.042 | 32.217
19 | 1.585 | 0.0535 | -0.043 | 29.627
19.5 | 1.559 | 0.05697 | -0.043 | 27.372
20 | 1.53 | 0.06105 | -0.043 | 25.06

## 84. Re 6M Mach 0.10 (2)
BIGFOIL.COM POLAR EXPORT
NACA63-320 a=0.0
NACA63-320 a=0.0 |  |  |  | Cl Max: | 1.5192 | at alpha= | 20 | deg
XFOIL ncrit=9 |  |  |  | L/D Max: | 145.529 | at alpha= | 6 | deg
Re: | 6000000 |  |  | Cd Min: | 0.07713 | at alpha= | 20 | deg
Mach: | 0.1 |  |  | Cl=0 at alpha= | -1.5269 | deg
|  |  |  | @ Cl=0.1, Cd= | 0.00476
|  |  |  | @ Cl=0.4, Cd= | 0.0048881
|  |  |  | @ Cl=0.6, Cd= | 0.0051544
alpha (deg) | Cl | Cd | Cm | Cl/Cd
-20 | -1.4036 | 0.05645 | -0.0434 | -24.8645
-19 | -1.3851 | 0.04683 | -0.0466 | -29.5772
-18.5 | -1.3745 | 0.0428 | -0.0469 | -32.1145
-18 | -1.3628 | 0.039 | -0.047 | -34.9436
-17.5 | -1.351 | 0.03535 | -0.0468 | -38.2178
-17 | -1.3406 | 0.03181 | -0.0461 | -42.144
-16.5 | -1.3273 | 0.02873 | -0.045 | -46.1991
-16 | -1.3093 | 0.02616 | -0.0438 | -50.0497
-15.5 | -1.3211 | 0.02192 | -0.0404 | -60.2692
-15 | -1.3033 | 0.01972 | -0.0381 | -66.0903
-14.5 | -1.2778 | 0.01809 | -0.0361 | -70.6357
-14 | -1.2506 | 0.01668 | -0.0338 | -74.976
-13.5 | -1.2259 | 0.01528 | -0.031 | -80.2291
-13 | -1.1986 | 0.01417 | -0.028 | -84.5872
-12.5 | -1.1718 | 0.01327 | -0.0244 | -88.3044
-12 | -1.1514 | 0.01253 | -0.019 | -91.8915
-11.5 | -1.1098 | 0.012 | -0.017 | -92.4833
-11 | -1.0639 | 0.01149 | -0.0157 | -92.5936
-10.5 | -1.016 | 0.011 | -0.0147 | -92.3636
-10 | -0.9647 | 0.0106 | -0.0141 | -91.0094
-9.5 | -0.9131 | 0.01017 | -0.0137 | -89.7837
-9 | -0.8593 | 0.0098 | -0.0135 | -87.6837
-8.5 | -0.8051 | 0.00945 | -0.0135 | -85.1958
-8 | -0.7496 | 0.00912 | -0.0136 | -82.193
-7.5 | -0.6938 | 0.00879 | -0.0137 | -78.9306
-7 | -0.6375 | 0.00844 | -0.014 | -75.5332
-6.5 | -0.5815 | 0.00806 | -0.0143 | -72.1464
-6 | -0.5251 | 0.00765 | -0.0146 | -68.6405
-5.5 | -0.4674 | 0.00733 | -0.0151 | -63.7653
-5 | -0.4101 | 0.00694 | -0.0156 | -59.0922
-4.5 | -0.3524 | 0.00655 | -0.0162 | -53.8015
-4 | -0.2954 | 0.00605 | -0.0168 | -48.8264
-3.5 | -0.2375 | 0.00557 | -0.0174 | -42.6391
-3 | -0.1793 | 0.00514 | -0.0182 | -34.8833
-2.5 | -0.1191 | 0.00494 | -0.0192 | -24.1093
-2 | -0.058 | 0.00486 | -0.0202 | -11.9342
-1.5 | 0.0033 | 0.00486 | -0.0213 | 0.67901
-1 | 0.0644 | 0.00476 | -0.0223 | 13.5294
-0.5 | 0.1256 | 0.00476 | -0.0234 | 26.3866
0 | 0.1871 | 0.00477 | -0.0245 | 39.2243
0.5 | 0.2483 | 0.00479 | -0.0256 | 51.8372
1 | 0.3097 | 0.00483 | -0.0267 | 64.1201
1.5 | 0.3709 | 0.00485 | -0.0278 | 76.4742
2 | 0.432 | 0.00493 | -0.0289 | 87.6268
2.5 | 0.4931 | 0.00496 | -0.03 | 99.4153
3 | 0.5538 | 0.00507 | -0.031 | 109.2308
3.5 | 0.614 | 0.00518 | -0.032 | 118.5328
4 | 0.6742 | 0.00531 | -0.033 | 126.968
4.5 | 0.7338 | 0.00547 | -0.0339 | 134.1499
5 | 0.7929 | 0.00567 | -0.0348 | 139.8413
5.5 | 0.8511 | 0.00592 | -0.0355 | 143.7669
6 | 0.9081 | 0.00624 | -0.036 | 145.5288
6.5 | 0.9621 | 0.00677 | -0.0362 | 142.1123
7 | 1.0119 | 0.0075 | -0.0357 | 134.92
7.5 | 1.0612 | 0.00816 | -0.0352 | 130.049
8 | 1.1086 | 0.00883 | -0.0343 | 125.5493
8.5 | 1.1538 | 0.00947 | -0.0331 | 121.8374
9 | 1.1943 | 0.0102 | -0.0311 | 117.0882
9.5 | 1.2291 | 0.01088 | -0.0281 | 112.9688
10 | 1.2404 | 0.01179 | -0.0213 | 105.2078
10.5 | 1.2599 | 0.01299 | -0.0169 | 96.99
11 | 1.2778 | 0.01454 | -0.0129 | 87.8817
12 | 1.3041 | 0.01873 | -0.0056 | 69.6263
12.5 | 1.3201 | 0.02093 | -0.0028 | 63.0721
13 | 1.335 | 0.02332 | -0.0002 | 57.247
13.5 | 1.351 | 0.02573 | 0.002 | 52.5068
14 | 1.3813 | 0.02823 | 0.0011 | 48.9302
15.5 | 1.4302 | 0.03746 | 0.0041 | 38.1794
16 | 1.4459 | 0.04086 | 0.0047 | 35.3867
16.5 | 1.4602 | 0.04445 | 0.005 | 32.8504
17 | 1.4716 | 0.04842 | 0.0053 | 30.3924
17.5 | 1.4818 | 0.05261 | 0.0053 | 28.1657
18 | 1.4924 | 0.05689 | 0.005 | 26.2331
18.5 | 1.5017 | 0.06145 | 0.0045 | 24.4378
19 | 1.506 | 0.06668 | 0.0037 | 22.5855
19.5 | 1.5131 | 0.07179 | 0.0026 | 21.0768
20 | 1.5192 | 0.07713 | 0.0012 | 19.6966

## 85. Re 6M Mach 0.25 (1)
BIGFOIL.COM POLAR EXPORT
NACA63-320 a=0.0
NACA63-320 a=0.0 |  |  |  | Cl Max: | 1.596 | at alpha= | 14.5 | deg
JavaFoil+Calcfoil stall+Eppler ext transition |  |  |  | L/D Max: | 109.423 | at alpha= | 4.5 | deg
Re: | 6000000 |  |  | Cd Min: | 0.00567 | at alpha= | -2.5 | deg
Mach: | 0.25 |  |  | Cl=0 at alpha= | -1.5231 | deg
|  |  |  | @ Cl=0.1, Cd= | 0.00569
|  |  |  | @ Cl=0.4, Cd= | 0.0059211
|  |  |  | @ Cl=0.6, Cd= | 0.0063275
alpha (deg) | Cl | Cd | Cm | Cl/Cd
-18.5 | -0.825 | 0.119 | 0.002 | -6.935
-18 | -0.881 | 0.10463 | 0.001 | -8.423
-17.5 | -0.951 | 0.07865 | 0.001 | -12.096
-17 | -1.006 | 0.0648 | 0 | -15.517
-16.5 | -1.055 | 0.05278 | 0 | -19.994
-16 | -1.092 | 0.04611 | -0.001 | -23.674
-15.5 | -1.122 | 0.04022 | -0.001 | -27.904
-15 | -1.145 | 0.03556 | -0.002 | -32.194
-14.5 | -1.159 | 0.03203 | -0.002 | -36.181
-14 | -1.167 | 0.02861 | -0.003 | -40.808
-13.5 | -1.168 | 0.02583 | -0.004 | -45.204
-13 | -1.16 | 0.02384 | -0.004 | -48.675
-12.5 | -1.148 | 0.02149 | -0.005 | -53.418
-12 | -1.128 | 0.01995 | -0.006 | -56.531
-11.5 | -1.102 | 0.01871 | -0.006 | -58.918
-11 | -1.072 | 0.01734 | -0.007 | -61.785
-10.5 | -1.036 | 0.01603 | -0.007 | -64.635
-10 | -0.996 | 0.01498 | -0.008 | -66.542
-9.5 | -0.952 | 0.01405 | -0.009 | -67.778
-9 | -0.907 | 0.0121 | -0.01 | -74.959
-8.5 | -0.855 | 0.01144 | -0.01 | -74.752
-8 | -0.801 | 0.01088 | -0.011 | -73.581
-7.5 | -0.745 | 0.01035 | -0.012 | -71.971
-7 | -0.688 | 0.00989 | -0.012 | -69.57
-6.5 | -0.631 | 0.00911 | -0.013 | -69.208
-6 | -0.574 | 0.00835 | -0.014 | -68.72
-5.5 | -0.511 | 0.00807 | -0.015 | -63.326
-5 | -0.448 | 0.00768 | -0.015 | -58.296
-4.5 | -0.384 | 0.00664 | -0.016 | -57.922
-4 | -0.32 | 0.00607 | -0.017 | -52.793
-3.5 | -0.256 | 0.00585 | -0.018 | -43.759
-3 | -0.191 | 0.00573 | -0.018 | -33.412
-2.5 | -0.127 | 0.00567 | -0.019 | -22.334
-2 | -0.062 | 0.00567 | -0.02 | -10.94
-1.5 | 0.003 | 0.00569 | -0.021 | 0.534
-1 | 0.068 | 0.00569 | -0.021 | 11.964
-0.5 | 0.133 | 0.00569 | -0.022 | 23.404
0 | 0.198 | 0.0057 | -0.023 | 34.751
0.5 | 0.263 | 0.00578 | -0.023 | 45.512
1 | 0.328 | 0.00579 | -0.024 | 56.71
1.5 | 0.391 | 0.00591 | -0.025 | 66.216
2 | 0.456 | 0.00599 | -0.026 | 76.114
2.5 | 0.52 | 0.00617 | -0.026 | 84.371
3 | 0.585 | 0.00629 | -0.027 | 92.974
3.5 | 0.649 | 0.00645 | -0.028 | 100.592
4 | 0.713 | 0.00673 | -0.029 | 105.842
4.5 | 0.776 | 0.0071 | -0.029 | 109.423
5 | 0.83 | 0.00771 | -0.03 | 107.704
5.5 | 0.889 | 0.00819 | -0.03 | 108.606
6 | 0.947 | 0.00876 | -0.031 | 108.145
6.5 | 1.005 | 0.00937 | -0.031 | 107.199
7 | 1.061 | 0.01022 | -0.032 | 103.78
7.5 | 1.114 | 0.01137 | -0.032 | 98.017
8 | 1.167 | 0.01244 | -0.033 | 93.836
8.5 | 1.218 | 0.01359 | -0.034 | 89.648
9 | 1.268 | 0.01461 | -0.034 | 86.826
9.5 | 1.316 | 0.01561 | -0.035 | 84.355
10 | 1.363 | 0.0167 | -0.035 | 81.605
10.5 | 1.403 | 0.01946 | -0.036 | 72.07
11 | 1.443 | 0.02075 | -0.036 | 69.535
11.5 | 1.479 | 0.02209 | -0.037 | 66.936
12 | 1.511 | 0.02358 | -0.037 | 64.084
12.5 | 1.539 | 0.0252 | -0.038 | 61.063
13 | 1.563 | 0.02702 | -0.038 | 57.836
13.5 | 1.582 | 0.02889 | -0.039 | 54.74
14 | 1.592 | 0.03101 | -0.039 | 51.345
14.5 | 1.596 | 0.03332 | -0.04 | 47.89
15 | 1.594 | 0.03573 | -0.04 | 44.608
15.5 | 1.585 | 0.03831 | -0.041 | 41.374
16 | 1.569 | 0.04115 | -0.041 | 38.132
16.5 | 1.546 | 0.04452 | -0.042 | 34.724
17 | 1.515 | 0.04797 | -0.042 | 31.575
17.5 | 1.473 | 0.05183 | -0.042 | 28.423
18 | 1.423 | 0.05696 | -0.043 | 24.986
18.5 | 1.368 | 0.06165 | -0.043 | 22.184
19 | 1.305 | 0.06744 | -0.043 | 19.358
19.5 | 1.236 | 0.07484 | -0.043 | 16.518

## 86. Re 6M Mach 0.25 (2)
BIGFOIL.COM POLAR EXPORT
NACA63-320 a=0.0
NACA63-320 a=0.0 |  |  |  | Cl Max: | 1.4683 | at alpha= | 19.5 | deg
XFOIL ncrit=9 |  |  |  | L/D Max: | 145.891 | at alpha= | 5.5 | deg
Re: | 6000000 |  |  | Cd Min: | 0.09493 | at alpha= | 20 | deg
Mach: | 0.25 |  |  | Cl=0 at alpha= | -1.5321 | deg
|  |  |  | @ Cl=0.1, Cd= | 0.0048252
|  |  |  | @ Cl=0.4, Cd= | 0.004957
|  |  |  | @ Cl=0.6, Cd= | 0.0051874
alpha (deg) | Cl | Cd | Cm | Cl/Cd
-20 | -1.3222 | 0.07688 | -0.0437 | -17.1982
-19.5 | -1.328 | 0.06899 | -0.0479 | -19.2492
-19 | -1.3303 | 0.0624 | -0.0501 | -21.3189
-18.5 | -1.3309 | 0.05612 | -0.052 | -23.7153
-18 | -1.3245 | 0.05085 | -0.0531 | -26.0472
-17.5 | -1.316 | 0.04598 | -0.0538 | -28.6211
-17 | -1.3061 | 0.0415 | -0.054 | -31.4723
-16.5 | -1.294 | 0.03746 | -0.0538 | -34.5435
-16 | -1.2795 | 0.0338 | -0.0532 | -37.855
-15.5 | -1.2669 | 0.03026 | -0.052 | -41.8672
-15 | -1.2555 | 0.02693 | -0.0504 | -46.6209
-14.5 | -1.251 | 0.02341 | -0.0478 | -53.4387
-14 | -1.2391 | 0.02057 | -0.045 | -60.2382
-13.5 | -1.2158 | 0.01855 | -0.0425 | -65.5418
-13 | -1.1885 | 0.01687 | -0.0398 | -70.4505
-12 | -1.1315 | 0.01413 | -0.0336 | -80.0778
-11.5 | -1.1053 | 0.01303 | -0.0294 | -84.8273
-11 | -1.0815 | 0.01227 | -0.0239 | -88.1418
-10.5 | -1.0395 | 0.01171 | -0.0211 | -88.7703
-10 | -0.9919 | 0.01114 | -0.0193 | -89.0395
-9.5 | -0.9395 | 0.0107 | -0.0182 | -87.8037
-9 | -0.8865 | 0.01022 | -0.0172 | -86.7417
-8.5 | -0.8305 | 0.00985 | -0.0167 | -84.3147
-8 | -0.7744 | 0.00943 | -0.0162 | -82.1209
-7.5 | -0.7166 | 0.00909 | -0.0161 | -78.8339
-7 | -0.6586 | 0.00871 | -0.016 | -75.6142
-6.5 | -0.6002 | 0.00835 | -0.016 | -71.8802
-6 | -0.5425 | 0.00787 | -0.0161 | -68.9327
-5.5 | -0.4832 | 0.00752 | -0.0164 | -64.2553
-5 | -0.4237 | 0.00711 | -0.0167 | -59.5921
-4.5 | -0.3641 | 0.00672 | -0.0172 | -54.1815
-4 | -0.3052 | 0.00616 | -0.0176 | -49.5455
-3 | -0.1855 | 0.00521 | -0.0189 | -35.6046
-2.5 | -0.123 | 0.00499 | -0.0199 | -24.6493
-2 | -0.0597 | 0.00494 | -0.0209 | -12.085
-1.5 | 0.0041 | 0.0049 | -0.022 | 0.83673
-1 | 0.0673 | 0.00482 | -0.0231 | 13.9627
-0.5 | 0.1308 | 0.00483 | -0.0242 | 27.0807
0 | 0.1946 | 0.00482 | -0.0253 | 40.3734
0.5 | 0.258 | 0.00486 | -0.0264 | 53.0864
1 | 0.3218 | 0.00488 | -0.0276 | 65.9426
1.5 | 0.3851 | 0.00495 | -0.0287 | 77.798
2 | 0.4488 | 0.00498 | -0.0298 | 90.1205
2.5 | 0.512 | 0.00506 | -0.0309 | 101.1858
3 | 0.5753 | 0.00514 | -0.0319 | 111.9261
3.5 | 0.6379 | 0.00526 | -0.0329 | 121.2738
4 | 0.7003 | 0.00542 | -0.0338 | 129.2066
4.5 | 0.7621 | 0.0056 | -0.0347 | 136.0893
5 | 0.8235 | 0.00582 | -0.0354 | 141.4948
5.5 | 0.8841 | 0.00606 | -0.036 | 145.8911
6 | 0.9423 | 0.00648 | -0.0363 | 145.4167
6.5 | 0.9984 | 0.00698 | -0.0362 | 143.0372
7 | 1.0487 | 0.00775 | -0.0353 | 135.3161
7.5 | 1.0952 | 0.00859 | -0.0337 | 127.4971
8 | 1.1397 | 0.00935 | -0.0318 | 121.893
8.5 | 1.1814 | 0.01005 | -0.0294 | 117.5522
9 | 1.1989 | 0.01092 | -0.0229 | 109.7894
9.5 | 1.2145 | 0.01215 | -0.0171 | 99.9588
10 | 1.2352 | 0.01361 | -0.0129 | 90.7568
10.5 | 1.2553 | 0.01535 | -0.0091 | 81.7785
11 | 1.2698 | 0.01754 | -0.0052 | 72.3945
11.5 | 1.2802 | 0.02015 | -0.0015 | 63.5335
12 | 1.2879 | 0.02311 | 0.0019 | 55.7291
12.5 | 1.3016 | 0.02591 | 0.0045 | 50.2354
13 | 1.3147 | 0.02896 | 0.0067 | 45.3971
13.5 | 1.3288 | 0.03207 | 0.0086 | 41.4344
14 | 1.3614 | 0.03529 | 0.0068 | 38.5775
14.5 | 1.3778 | 0.03872 | 0.0078 | 35.5837
15 | 1.3935 | 0.04238 | 0.0086 | 32.8811
15.5 | 1.4051 | 0.04646 | 0.0092 | 30.2432
16 | 1.4186 | 0.05052 | 0.0096 | 28.08
16.5 | 1.428 | 0.05507 | 0.0098 | 25.9306
17 | 1.438 | 0.05975 | 0.0096 | 24.0669
17.5 | 1.4472 | 0.06465 | 0.0092 | 22.3852
18 | 1.454 | 0.07003 | 0.0083 | 20.7625
18.5 | 1.4584 | 0.07582 | 0.0071 | 19.235
19 | 1.4654 | 0.08154 | 0.0056 | 17.9715
19.5 | 1.4683 | 0.08791 | 0.0036 | 16.7023
20 | 1.4674 | 0.09493 | 0.0012 | 15.4577

## 87. Re 6M Mach 0.50 (1)
BIGFOIL.COM POLAR EXPORT
NACA63-320 a=0.0
NACA63-320 a=0.0 |  |  |  | Cl Max: | 1.424 | at alpha= | 10.5 | deg
JavaFoil+Calcfoil stall+Eppler ext transition |  |  |  | L/D Max: | 98.592 | at alpha= | 4 | deg
Re: | 6000000 |  |  | Cd Min: | 0.00593 | at alpha= | -2 | deg
Mach: | 0.5 |  |  | Cl=0 at alpha= | -1.5208 | deg
|  |  |  | @ Cl=0.1, Cd= | 0.0059497
|  |  |  | @ Cl=0.4, Cd= | 0.0062483
|  |  |  | @ Cl=0.6, Cd= | 0.0066994
alpha (deg) | Cl | Cd | Cm | Cl/Cd
-20 | -1.075 | 0.14949 | 0.003 | -7.191
-19.5 | -1.038 | 0.15042 | 0.002 | -6.898
-19 | -1.005 | 0.14617 | 0.002 | -6.874
-18.5 | -0.976 | 0.14194 | 0.001 | -6.879
-18 | -0.957 | 0.13563 | 0.001 | -7.059
-17.5 | -0.924 | 0.1325 | 0.001 | -6.971
-17 | -0.89 | 0.12974 | 0 | -6.859
-16.5 | -0.865 | 0.13127 | 0 | -6.592
-16 | -0.839 | 0.12081 | -0.001 | -6.943
-15.5 | -0.805 | 0.11878 | -0.001 | -6.774
-15 | -0.775 | 0.1115 | -0.001 | -6.946
-14.5 | -0.751 | 0.10916 | -0.002 | -6.881
-14 | -0.719 | 0.10444 | -0.002 | -6.88
-13.5 | -0.689 | 0.09663 | -0.002 | -7.131
-13 | -0.661 | 0.09017 | -0.003 | -7.326
-12.5 | -0.632 | 0.09313 | -0.003 | -6.788
-12 | -0.603 | 0.08727 | -0.003 | -6.91
-11.5 | -0.575 | 0.08769 | -0.004 | -6.553
-11 | -0.546 | 0.08486 | -0.004 | -6.432
-10.5 | -0.85 | 0.02865 | -0.008 | -29.683
-10 | -0.952 | 0.02368 | -0.009 | -40.225
-9.5 | -0.963 | 0.02063 | -0.01 | -46.702
-9 | -0.938 | 0.01852 | -0.01 | -50.651
-8.5 | -0.899 | 0.01674 | -0.011 | -53.727
-8 | -0.851 | 0.01544 | -0.012 | -55.143
-7.5 | -0.801 | 0.01314 | -0.013 | -60.975
-7 | -0.744 | 0.01227 | -0.014 | -60.676
-6.5 | -0.684 | 0.01154 | -0.014 | -59.259
-6 | -0.622 | 0.01087 | -0.015 | -57.2
-5.5 | -0.559 | 0.0096 | -0.016 | -58.225
-5 | -0.493 | 0.00902 | -0.017 | -54.637
-4.5 | -0.428 | 0.00802 | -0.018 | -53.442
-4 | -0.357 | 0.00686 | -0.019 | -52.136
-3.5 | -0.286 | 0.00618 | -0.02 | -46.245
-3 | -0.214 | 0.00609 | -0.02 | -35.089
-2.5 | -0.142 | 0.00601 | -0.021 | -23.535
-2 | -0.069 | 0.00593 | -0.022 | -11.682
-1.5 | 0.003 | 0.00593 | -0.023 | 0.573
-1 | 0.076 | 0.00593 | -0.024 | 12.826
-0.5 | 0.149 | 0.00599 | -0.025 | 24.834
0 | 0.222 | 0.00609 | -0.025 | 36.398
0.5 | 0.294 | 0.00616 | -0.026 | 47.786
1 | 0.367 | 0.00622 | -0.027 | 58.945
1.5 | 0.437 | 0.00628 | -0.028 | 69.578
2 | 0.509 | 0.00653 | -0.029 | 77.957
2.5 | 0.576 | 0.00647 | -0.029 | 89.044
3 | 0.644 | 0.00712 | -0.03 | 90.538
3.5 | 0.712 | 0.00746 | -0.031 | 95.424
4 | 0.779 | 0.0079 | -0.031 | 98.592
4.5 | 0.844 | 0.00877 | -0.032 | 96.275
5 | 0.91 | 0.00947 | -0.033 | 96.064
5.5 | 0.974 | 0.01027 | -0.033 | 94.814
6 | 1.037 | 0.01117 | -0.034 | 92.832
6.5 | 1.098 | 0.0123 | -0.034 | 89.314
7 | 1.157 | 0.014 | -0.035 | 82.642
7.5 | 1.213 | 0.01564 | -0.036 | 77.55
8 | 1.266 | 0.01729 | -0.036 | 73.195
8.5 | 1.315 | 0.01887 | -0.037 | 69.669
9 | 1.357 | 0.02047 | -0.037 | 66.297
9.5 | 1.389 | 0.02462 | -0.038 | 56.394
10 | 1.414 | 0.0268 | -0.038 | 52.753
10.5 | 1.424 | 0.02936 | -0.039 | 48.496
11 | 1.401 | 0.03411 | -0.039 | 41.075
11.5 | 1.316 | 0.03675 | -0.04 | 35.819
12 | 0.879 | 0.04646 | -0.04 | 18.927
12.5 | 0.903 | 0.05267 | -0.04 | 17.143
13 | 0.939 | 0.05057 | -0.041 | 18.569
13.5 | 0.96 | 0.05962 | -0.041 | 16.109
14 | 0.991 | 0.06043 | -0.042 | 16.397
14.5 | 1.015 | 0.06855 | -0.042 | 14.805
15 | 1.041 | 0.07174 | -0.042 | 14.504
15.5 | 1.061 | 0.08267 | -0.042 | 12.837

## 88. Re 6M Mach 0.50 (2)
BIGFOIL.COM POLAR EXPORT
NACA63-320 a=0.0
NACA63-320 a=0.0 |  |  |  | Cl Max: | 1.3077 | at alpha= | 17 | deg
XFOIL ncrit=9 |  |  |  | L/D Max: | 147.407 | at alpha= | 5.5 | deg
Re: | 6000000 |  |  | Cd Min: | 0.17139 | at alpha= | 20 | deg
Mach: | 0.5 |  |  | Cl=0 at alpha= | -1.5473 | deg
|  |  |  | @ Cl=0.1, Cd= | 0.0051
|  |  |  | @ Cl=0.4, Cd= | 0.0052454
|  |  |  | @ Cl=0.6, Cd= | 0.0054511
alpha (deg) | Cl | Cd | Cm | Cl/Cd
-13 | -1.1307 | 0.03596 | -0.0739 | -31.4433
-12.5 | -1.1164 | 0.03162 | -0.0717 | -35.3068
-12 | -1.0943 | 0.02801 | -0.0691 | -39.0682
-11.5 | -1.0673 | 0.025 | -0.066 | -42.692
-11 | -1.0397 | 0.02217 | -0.0626 | -46.8967
-10.5 | -1.0071 | 0.01978 | -0.0591 | -50.9151
-10 | -0.9724 | 0.01763 | -0.0555 | -55.156
-9.5 | -0.9385 | 0.01563 | -0.0516 | -60.0448
-9 | -0.9008 | 0.01397 | -0.0477 | -64.481
-8.5 | -0.8626 | 0.01258 | -0.0434 | -68.5692
-8 | -0.8314 | 0.01137 | -0.0376 | -73.1223
-7.5 | -0.7918 | 0.01075 | -0.032 | -73.6558
-7 | -0.7356 | 0.01012 | -0.029 | -72.6877
-6.5 | -0.674 | 0.00961 | -0.0269 | -70.1353
-6 | -0.6095 | 0.00911 | -0.0253 | -66.9045
-5.5 | -0.5463 | 0.00852 | -0.024 | -64.1197
-5 | -0.4812 | 0.00794 | -0.0231 | -60.6045
-4.5 | -0.4132 | 0.00749 | -0.0227 | -55.1669
-4 | -0.3469 | 0.00688 | -0.0224 | -50.4215
-3 | -0.2139 | 0.00549 | -0.0224 | -38.9617
-2.5 | -0.141 | 0.00526 | -0.0232 | -26.8061
-2 | -0.067 | 0.00519 | -0.0243 | -12.9094
-1.5 | 0.007 | 0.00516 | -0.0254 | 1.3566
-1 | 0.081 | 0.0051 | -0.0265 | 15.8824
-0.5 | 0.1547 | 0.0051 | -0.0277 | 30.3333
0 | 0.2292 | 0.00512 | -0.029 | 44.7656
0.5 | 0.3032 | 0.00515 | -0.0302 | 58.8738
1 | 0.3772 | 0.00523 | -0.0314 | 72.1224
1.5 | 0.4513 | 0.00528 | -0.0326 | 85.4735
2 | 0.5252 | 0.00539 | -0.0336 | 97.4397
2.5 | 0.5994 | 0.00545 | -0.0347 | 109.9817
3 | 0.6733 | 0.00559 | -0.0356 | 120.4472
3.5 | 0.7468 | 0.00573 | -0.0363 | 130.3316
4 | 0.8203 | 0.00592 | -0.0369 | 138.5642
4.5 | 0.892 | 0.00617 | -0.0371 | 144.5705
5 | 0.9614 | 0.00655 | -0.0369 | 146.7786
5.5 | 1.0289 | 0.00698 | -0.0362 | 147.4069
6 | 1.0894 | 0.00761 | -0.0343 | 143.1537
6.5 | 1.1414 | 0.00839 | -0.0312 | 136.0429
7 | 1.168 | 0.00932 | -0.024 | 125.3219
7.5 | 1.1679 | 0.01129 | -0.0148 | 103.4455
8 | 1.1699 | 0.014 | -0.0077 | 83.5643
8.5 | 1.1744 | 0.01702 | -0.0018 | 69.0012
9 | 1.1877 | 0.01993 | 0.0028 | 59.5936
9.5 | 1.1956 | 0.02331 | 0.0073 | 51.2913
10 | 1.2049 | 0.02689 | 0.011 | 44.8085
10.5 | 1.2137 | 0.03081 | 0.0142 | 39.3931
11 | 1.2209 | 0.03511 | 0.0168 | 34.7736
12 | 1.2186 | 0.04568 | 0.0205 | 26.6769
12.5 | 1.2255 | 0.05089 | 0.0214 | 24.0814
13 | 1.2369 | 0.05604 | 0.0219 | 22.0717
13.5 | 1.2506 | 0.06124 | 0.0221 | 20.4213
14 | 1.2624 | 0.06681 | 0.0218 | 18.8954
14.5 | 1.2754 | 0.07239 | 0.0215 | 17.6185
15 | 1.2892 | 0.07866 | 0.0196 | 16.3895
15.5 | 1.2974 | 0.08532 | 0.0182 | 15.2063
16 | 1.3037 | 0.0924 | 0.0163 | 14.1093
16.5 | 1.306 | 0.10024 | 0.0136 | 13.0287
17 | 1.3077 | 0.10838 | 0.0103 | 12.0659
17.5 | 1.3037 | 0.11749 | 0.0061 | 11.0963
18 | 1.2963 | 0.12719 | 0.0011 | 10.1918
18.5 | 1.2847 | 0.1377 | -0.005 | 9.3297
19 | 1.2713 | 0.14866 | -0.0118 | 8.5517
19.5 | 1.2567 | 0.15999 | -0.0192 | 7.8549
20 | 1.2438 | 0.17139 | -0.027 | 7.2571

## 89. Re 7M Mach 0.00 (1)
BIGFOIL.COM POLAR EXPORT
NACA63-320 a=0.0
NACA63-320 a=0.0 |  |  |  | Cl Max: | 1.673 | at alpha= | 16.5 | deg
JavaFoil+Calcfoil stall+Eppler ext transition |  |  |  | L/D Max: | 112.065 | at alpha= | 6.5 | deg
Re: | 7000000 |  |  | Cd Min: | 0.00553 | at alpha= | -0.5 | deg
Mach: | 0 |  |  | Cl=0 at alpha= | -1.5238 | deg
|  |  |  | @ Cl=0.1, Cd= | 0.0055438
|  |  |  | @ Cl=0.4, Cd= | 0.00574
|  |  |  | @ Cl=0.6, Cd= | 0.0061506
alpha (deg) | Cl | Cd | Cm | Cl/Cd
-20 | -1.154 | 0.07533 | 0.003 | -15.323
-19.5 | -1.175 | 0.06939 | 0.003 | -16.931
-19 | -1.196 | 0.06219 | 0.002 | -19.236
-18.5 | -1.217 | 0.0552 | 0.002 | -22.036
-18 | -1.233 | 0.04945 | 0.001 | -24.93
-17.5 | -1.249 | 0.04288 | 0.001 | -29.136
-17 | -1.256 | 0.04011 | 0 | -31.316
-16.5 | -1.264 | 0.03543 | 0 | -35.683
-16 | -1.266 | 0.03228 | -0.001 | -39.228
-15.5 | -1.263 | 0.02999 | -0.001 | -42.125
-15 | -1.257 | 0.02739 | -0.002 | -45.895
-14.5 | -1.248 | 0.02508 | -0.002 | -49.737
-14 | -1.233 | 0.02309 | -0.003 | -53.411
-13.5 | -1.215 | 0.02127 | -0.004 | -57.146
-13 | -1.193 | 0.01967 | -0.004 | -60.644
-12.5 | -1.167 | 0.01823 | -0.005 | -64.027
-12 | -1.137 | 0.01711 | -0.005 | -66.463
-11.5 | -1.104 | 0.01599 | -0.006 | -69.004
-11 | -1.067 | 0.01497 | -0.007 | -71.248
-10.5 | -1.026 | 0.01407 | -0.007 | -72.965
-10 | -0.983 | 0.0132 | -0.008 | -74.507
-9.5 | -0.937 | 0.01245 | -0.009 | -75.251
-9 | -0.89 | 0.01089 | -0.009 | -81.765
-8.5 | -0.838 | 0.0104 | -0.01 | -80.61
-8 | -0.784 | 0.00995 | -0.011 | -78.795
-7.5 | -0.73 | 0.00947 | -0.011 | -77.121
-7 | -0.676 | 0.00894 | -0.012 | -75.644
-6.5 | -0.617 | 0.00866 | -0.013 | -71.202
-6 | -0.556 | 0.00794 | -0.014 | -70.063
-5.5 | -0.495 | 0.00769 | -0.014 | -64.399
-5 | -0.434 | 0.00741 | -0.015 | -58.55
-4.5 | -0.372 | 0.00656 | -0.016 | -56.795
-4 | -0.31 | 0.00616 | -0.016 | -50.34
-3.5 | -0.248 | 0.00577 | -0.017 | -42.974
-3 | -0.185 | 0.00562 | -0.018 | -33.015
-2.5 | -0.123 | 0.00555 | -0.018 | -22.09
-2 | -0.06 | 0.00555 | -0.019 | -10.823
-1.5 | 0.003 | 0.00556 | -0.02 | 0.53
-1 | 0.066 | 0.00556 | -0.021 | 11.851
-0.5 | 0.129 | 0.00553 | -0.021 | 23.301
0 | 0.192 | 0.00557 | -0.022 | 34.459
0.5 | 0.255 | 0.00566 | -0.023 | 45.017
1 | 0.318 | 0.00564 | -0.023 | 56.316
1.5 | 0.379 | 0.00569 | -0.024 | 66.675
2 | 0.442 | 0.00584 | -0.025 | 75.601
2.5 | 0.504 | 0.00593 | -0.025 | 85.055
3 | 0.566 | 0.00603 | -0.026 | 93.842
3.5 | 0.628 | 0.00625 | -0.027 | 100.589
4 | 0.69 | 0.00648 | -0.028 | 106.536
4.5 | 0.752 | 0.00694 | -0.028 | 108.47
5 | 0.814 | 0.00733 | -0.029 | 110.961
5.5 | 0.867 | 0.00777 | -0.029 | 111.535
6 | 0.923 | 0.00824 | -0.03 | 111.986
6.5 | 0.979 | 0.00874 | -0.031 | 112.065
7 | 1.033 | 0.0096 | -0.031 | 107.603
7.5 | 1.087 | 0.01046 | -0.032 | 103.914
8 | 1.139 | 0.01137 | -0.032 | 100.147
8.5 | 1.19 | 0.01228 | -0.033 | 96.888
9 | 1.24 | 0.01313 | -0.033 | 94.484
9.5 | 1.289 | 0.01393 | -0.034 | 92.535
10 | 1.336 | 0.01485 | -0.034 | 89.986
10.5 | 1.379 | 0.01684 | -0.035 | 81.889
11 | 1.421 | 0.01824 | -0.035 | 77.866
11.5 | 1.46 | 0.01933 | -0.036 | 75.557
12 | 1.498 | 0.02051 | -0.036 | 73.009
12.5 | 1.532 | 0.02183 | -0.037 | 70.179
13 | 1.564 | 0.0232 | -0.037 | 67.391
13.5 | 1.592 | 0.02469 | -0.038 | 64.503
14 | 1.615 | 0.02641 | -0.038 | 61.15
14.5 | 1.634 | 0.02806 | -0.039 | 58.24
15 | 1.65 | 0.02984 | -0.039 | 55.302
15.5 | 1.661 | 0.03175 | -0.04 | 52.324
16 | 1.669 | 0.03378 | -0.04 | 49.417
16.5 | 1.673 | 0.03602 | -0.041 | 46.448
17 | 1.671 | 0.03873 | -0.041 | 43.149
17.5 | 1.664 | 0.04123 | -0.042 | 40.352
18 | 1.653 | 0.04407 | -0.042 | 37.502
18.5 | 1.638 | 0.04706 | -0.042 | 34.812
19 | 1.62 | 0.05036 | -0.043 | 32.161
19.5 | 1.598 | 0.05404 | -0.043 | 29.57
20 | 1.574 | 0.05741 | -0.043 | 27.42

## 90. Re 7M Mach 0.00 (2)
BIGFOIL.COM POLAR EXPORT
NACA63-320 a=0.0
NACA63-320 a=0.0 |  |  |  | Cl Max: | 1.5451 | at alpha= | 20 | deg
XFOIL ncrit=9 |  |  |  | L/D Max: | 145.687 | at alpha= | 6 | deg
Re: | 7000000 |  |  | Cd Min: | 0.07187 | at alpha= | 20 | deg
Mach: | 0 |  |  | Cl=0 at alpha= | -1.5271 | deg
|  |  |  | @ Cl=0.1, Cd= | 0.0046582
|  |  |  | @ Cl=0.4, Cd= | 0.0047603
|  |  |  | @ Cl=0.6, Cd= | 0.0050226
alpha (deg) | Cl | Cd | Cm | Cl/Cd
-19.5 | -1.421 | 0.04655 | -0.0453 | -30.5263
-19 | -1.4124 | 0.04258 | -0.0455 | -33.1705
-18.5 | -1.401 | 0.03881 | -0.0456 | -36.0989
-18 | -1.3877 | 0.03538 | -0.0454 | -39.2227
-17.5 | -1.3713 | 0.03236 | -0.0449 | -42.3764
-17 | -1.3589 | 0.02922 | -0.044 | -46.5058
-16.5 | -1.345 | 0.02641 | -0.0427 | -50.9277
-16 | -1.325 | 0.02415 | -0.0413 | -54.8654
-15.5 | -1.3306 | 0.02049 | -0.0379 | -64.939
-15 | -1.3173 | 0.01821 | -0.0351 | -72.3394
-14.5 | -1.293 | 0.01669 | -0.0327 | -77.4715
-14 | -1.2655 | 0.01544 | -0.0303 | -81.9624
-13.5 | -1.2393 | 0.0143 | -0.0274 | -86.6643
-13 | -1.2157 | 0.01328 | -0.0236 | -91.5437
-12.5 | -1.1936 | 0.01259 | -0.0187 | -94.8054
-12 | -1.1567 | 0.01202 | -0.016 | -96.2313
-11.5 | -1.1126 | 0.0115 | -0.0146 | -96.7478
-11 | -1.0644 | 0.01106 | -0.0138 | -96.2387
-10.5 | -1.0156 | 0.01058 | -0.013 | -95.9924
-10 | -0.9639 | 0.01021 | -0.0127 | -94.4074
-9.5 | -0.9114 | 0.00982 | -0.0125 | -92.8106
-9 | -0.8577 | 0.00947 | -0.0124 | -90.5702
-8.5 | -0.8028 | 0.00915 | -0.0126 | -87.7377
-8 | -0.7476 | 0.00883 | -0.0128 | -84.6659
-7.5 | -0.6917 | 0.00852 | -0.0131 | -81.1854
-7 | -0.6354 | 0.00821 | -0.0134 | -77.3934
-6.5 | -0.5792 | 0.00785 | -0.0138 | -73.7834
-6 | -0.5228 | 0.00747 | -0.0142 | -69.9866
-5.5 | -0.4655 | 0.00716 | -0.0148 | -65.014
-5 | -0.408 | 0.00681 | -0.0153 | -59.9119
-4.5 | -0.3502 | 0.00648 | -0.016 | -54.0432
-4 | -0.2931 | 0.006 | -0.0166 | -48.85
-3.5 | -0.2351 | 0.00562 | -0.0174 | -41.8327
-3 | -0.1776 | 0.00513 | -0.0181 | -34.6199
-2.5 | -0.1182 | 0.00485 | -0.019 | -24.3711
-2 | -0.0576 | 0.00478 | -0.0201 | -12.0502
-1.5 | 0.0033 | 0.00472 | -0.0211 | 0.69915
-1 | 0.0641 | 0.00467 | -0.0222 | 13.7259
-0.5 | 0.1249 | 0.00465 | -0.0233 | 26.8602
0 | 0.1859 | 0.00463 | -0.0244 | 40.1512
0.5 | 0.2467 | 0.00466 | -0.0255 | 52.9399
1 | 0.3078 | 0.00468 | -0.0266 | 65.7692
1.5 | 0.3685 | 0.00475 | -0.0277 | 77.5789
2 | 0.4295 | 0.00477 | -0.0288 | 90.0419
2.5 | 0.4899 | 0.00487 | -0.0299 | 100.5955
3 | 0.5503 | 0.00494 | -0.0309 | 111.3968
3.5 | 0.6105 | 0.00504 | -0.032 | 121.131
4 | 0.6701 | 0.00519 | -0.0329 | 129.1137
4.5 | 0.7292 | 0.00535 | -0.0339 | 136.2991
5 | 0.7878 | 0.00557 | -0.0347 | 141.4363
5.5 | 0.8451 | 0.00586 | -0.0354 | 144.215
6 | 0.9018 | 0.00619 | -0.036 | 145.6866
6.5 | 0.9548 | 0.00675 | -0.0361 | 141.4519
7 | 1.0046 | 0.00747 | -0.0358 | 134.4846
7.5 | 1.0545 | 0.00808 | -0.0354 | 130.5074
8 | 1.1028 | 0.00869 | -0.0347 | 126.9045
8.5 | 1.1485 | 0.00933 | -0.0337 | 123.0975
9 | 1.193 | 0.0099 | -0.0324 | 120.5051
9.5 | 1.2316 | 0.01057 | -0.0302 | 116.5184
10 | 1.2501 | 0.01132 | -0.0244 | 110.4329
10.5 | 1.267 | 0.01238 | -0.0193 | 102.3425
11 | 1.2836 | 0.01382 | -0.015 | 92.8799
11.5 | 1.2975 | 0.01564 | -0.011 | 82.9604
12 | 1.3142 | 0.01754 | -0.0077 | 74.9259
12.5 | 1.333 | 0.01948 | -0.005 | 68.4292
13 | 1.3508 | 0.0216 | -0.0025 | 62.537
13.5 | 1.3668 | 0.02392 | -0.0002 | 57.1405
14 | 1.3844 | 0.02617 | 0.0018 | 52.9003
14.5 | 1.4562 | 0.0289 | -0.0074 | 50.3875
15.5 | 1.4501 | 0.03458 | 0.0025 | 41.9346
16 | 1.4679 | 0.03766 | 0.003 | 38.9777
16.5 | 1.4816 | 0.04119 | 0.0035 | 35.9699
17 | 1.4937 | 0.0449 | 0.0039 | 33.2673
17.5 | 1.5065 | 0.04865 | 0.0041 | 30.9661
18 | 1.5158 | 0.05283 | 0.0041 | 28.692
18.5 | 1.5251 | 0.05716 | 0.0039 | 26.6812
19 | 1.532 | 0.06188 | 0.0033 | 24.7576
19.5 | 1.54 | 0.06662 | 0.0025 | 23.1162
20 | 1.5451 | 0.07187 | 0.0014 | 21.4985

## 91. Re 7M Mach 0.10 (1)
BIGFOIL.COM POLAR EXPORT
NACA63-320 a=0.0
NACA63-320 a=0.0 |  |  |  | Cl Max: | 1.66 | at alpha= | 16.5 | deg
JavaFoil+Calcfoil stall+Eppler ext transition |  |  |  | L/D Max: | 111.462 | at alpha= | 6 | deg
Re: | 7000000 |  |  | Cd Min: | 0.00554 | at alpha= | 0 | deg
Mach: | 0.1 |  |  | Cl=0 at alpha= | -1.5238 | deg
|  |  |  | @ Cl=0.1, Cd= | 0.00556
|  |  |  | @ Cl=0.4, Cd= | 0.0057352
|  |  |  | @ Cl=0.6, Cd= | 0.0062084
alpha (deg) | Cl | Cd | Cm | Cl/Cd
-20 | -1.101 | 0.08274 | 0.003 | -13.303
-19.5 | -1.13 | 0.07317 | 0.003 | -15.436
-19 | -1.152 | 0.06735 | 0.002 | -17.109
-18.5 | -1.177 | 0.05963 | 0.002 | -19.734
-18 | -1.198 | 0.053 | 0.001 | -22.602
-17.5 | -1.218 | 0.04612 | 0.001 | -26.414
-17 | -1.231 | 0.04214 | 0 | -29.203
-16.5 | -1.243 | 0.03692 | 0 | -33.663
-16 | -1.249 | 0.03351 | -0.001 | -37.252
-15.5 | -1.25 | 0.03052 | -0.001 | -40.942
-15 | -1.246 | 0.02826 | -0.002 | -44.074
-14.5 | -1.239 | 0.02587 | -0.002 | -47.881
-14 | -1.227 | 0.02371 | -0.003 | -51.746
-13.5 | -1.211 | 0.02169 | -0.004 | -55.828
-13 | -1.19 | 0.02011 | -0.004 | -59.209
-12.5 | -1.166 | 0.01861 | -0.005 | -62.638
-12 | -1.137 | 0.01712 | -0.005 | -66.415
-11.5 | -1.104 | 0.01635 | -0.006 | -67.549
-11 | -1.068 | 0.01521 | -0.007 | -70.211
-10.5 | -1.028 | 0.01428 | -0.007 | -72.046
-10 | -0.986 | 0.01339 | -0.008 | -73.608
-9.5 | -0.94 | 0.0126 | -0.009 | -74.603
-9 | -0.893 | 0.01103 | -0.009 | -80.926
-8.5 | -0.841 | 0.01049 | -0.01 | -80.12
-8 | -0.787 | 0.01003 | -0.011 | -78.443
-7.5 | -0.733 | 0.00922 | -0.012 | -79.49
-7 | -0.679 | 0.00904 | -0.012 | -75.157
-6.5 | -0.619 | 0.00868 | -0.013 | -71.385
-6 | -0.559 | 0.00841 | -0.014 | -66.481
-5.5 | -0.498 | 0.00771 | -0.014 | -64.572
-5 | -0.436 | 0.00751 | -0.015 | -58.062
-4.5 | -0.374 | 0.00657 | -0.016 | -56.996
-4 | -0.312 | 0.0062 | -0.016 | -50.288
-3.5 | -0.249 | 0.00578 | -0.017 | -43.148
-3 | -0.186 | 0.00561 | -0.018 | -33.211
-2.5 | -0.123 | 0.00559 | -0.019 | -22.053
-2 | -0.06 | 0.00555 | -0.019 | -10.875
-1.5 | 0.003 | 0.00557 | -0.02 | 0.532
-1 | 0.066 | 0.00556 | -0.021 | 11.907
-0.5 | 0.13 | 0.00556 | -0.021 | 23.286
0 | 0.193 | 0.00554 | -0.022 | 34.793
0.5 | 0.256 | 0.00565 | -0.023 | 45.299
1 | 0.319 | 0.00569 | -0.023 | 56.128
1.5 | 0.381 | 0.00569 | -0.024 | 67.018
2 | 0.444 | 0.00584 | -0.025 | 75.954
2.5 | 0.507 | 0.00598 | -0.026 | 84.704
3 | 0.569 | 0.00611 | -0.026 | 93.146
3.5 | 0.632 | 0.00631 | -0.027 | 100.12
4 | 0.694 | 0.00655 | -0.028 | 105.933
4.5 | 0.756 | 0.00702 | -0.028 | 107.727
5 | 0.818 | 0.00735 | -0.029 | 111.204
5.5 | 0.87 | 0.00784 | -0.03 | 110.984
6 | 0.927 | 0.00831 | -0.03 | 111.462
6.5 | 0.983 | 0.00885 | -0.031 | 111.143
7 | 1.038 | 0.00973 | -0.031 | 106.604
7.5 | 1.091 | 0.01058 | -0.032 | 103.085
8 | 1.143 | 0.01152 | -0.032 | 99.248
8.5 | 1.195 | 0.01245 | -0.033 | 95.947
9 | 1.245 | 0.01331 | -0.033 | 93.505
9.5 | 1.293 | 0.01414 | -0.034 | 91.505
10 | 1.34 | 0.01507 | -0.035 | 88.937
10.5 | 1.382 | 0.01748 | -0.035 | 79.048
11 | 1.424 | 0.01856 | -0.036 | 76.75
11.5 | 1.464 | 0.01963 | -0.036 | 74.591
12 | 1.501 | 0.02092 | -0.037 | 71.727
12.5 | 1.534 | 0.02221 | -0.037 | 69.098
13 | 1.565 | 0.02362 | -0.038 | 66.261
13.5 | 1.592 | 0.02524 | -0.038 | 63.069
14 | 1.614 | 0.02691 | -0.039 | 59.968
14.5 | 1.631 | 0.02862 | -0.039 | 56.998
15 | 1.645 | 0.03044 | -0.04 | 54.035
15.5 | 1.654 | 0.03242 | -0.04 | 51.032
16 | 1.659 | 0.03471 | -0.041 | 47.796
16.5 | 1.66 | 0.03703 | -0.041 | 44.814
17 | 1.655 | 0.03957 | -0.041 | 41.835
17.5 | 1.644 | 0.04261 | -0.042 | 38.576
18 | 1.629 | 0.04554 | -0.042 | 35.769
18.5 | 1.61 | 0.04873 | -0.043 | 33.033
19 | 1.587 | 0.05227 | -0.043 | 30.356
19.5 | 1.561 | 0.05598 | -0.043 | 27.879
20 | 1.532 | 0.05942 | -0.044 | 25.789

## 92. Re 7M Mach 0.10 (2)
BIGFOIL.COM POLAR EXPORT
NACA63-320 a=0.0
NACA63-320 a=0.0 |  |  |  | Cl Max: | 1.5378 | at alpha= | 20 | deg
XFOIL ncrit=9 |  |  |  | L/D Max: | 145.497 | at alpha= | 6 | deg
Re: | 7000000 |  |  | Cd Min: | 0.07473 | at alpha= | 20 | deg
Mach: | 0.1 |  |  | Cl=0 at alpha= | -1.5277 | deg
|  |  |  | @ Cl=0.1, Cd= | 0.0046627
|  |  |  | @ Cl=0.4, Cd= | 0.0047694
|  |  |  | @ Cl=0.6, Cd= | 0.0050356
alpha (deg) | Cl | Cd | Cm | Cl/Cd
-19.5 | -1.4115 | 0.04937 | -0.0464 | -28.5902
-19 | -1.4047 | 0.04497 | -0.0468 | -31.2364
-18.5 | -1.3952 | 0.04086 | -0.0471 | -34.1459
-18 | -1.3814 | 0.03731 | -0.047 | -37.0249
-17.5 | -1.3661 | 0.03405 | -0.0467 | -40.1204
-17 | -1.3519 | 0.03086 | -0.0459 | -43.8075
-16.5 | -1.338 | 0.0279 | -0.0448 | -47.957
-16 | -1.3189 | 0.02545 | -0.0435 | -51.8232
-15.5 | -1.3075 | 0.02264 | -0.0414 | -57.7518
-15 | -1.3127 | 0.01913 | -0.0376 | -68.62
-14.5 | -1.2895 | 0.01744 | -0.0352 | -73.9392
-14 | -1.2644 | 0.01597 | -0.0326 | -79.1735
-13.5 | -1.2365 | 0.01478 | -0.03 | -83.6604
-13 | -1.2123 | 0.01364 | -0.0264 | -88.8783
-12.5 | -1.1886 | 0.01279 | -0.022 | -92.932
-12 | -1.16 | 0.01221 | -0.0178 | -95.0041
-11.5 | -1.1175 | 0.01164 | -0.016 | -96.0052
-11 | -1.07 | 0.01118 | -0.0149 | -95.7066
-10.5 | -1.0212 | 0.01069 | -0.014 | -95.5285
-10 | -0.9697 | 0.01029 | -0.0135 | -94.2371
-9.5 | -0.9167 | 0.00991 | -0.0132 | -92.5025
-9 | -0.863 | 0.00954 | -0.013 | -90.4612
-8.5 | -0.8077 | 0.00922 | -0.0131 | -87.603
-8 | -0.7523 | 0.00888 | -0.0132 | -84.7185
-7.5 | -0.696 | 0.00857 | -0.0134 | -81.2135
-7 | -0.6394 | 0.00826 | -0.0138 | -77.4092
-6.5 | -0.5826 | 0.00791 | -0.0141 | -73.6536
-6 | -0.5261 | 0.00751 | -0.0145 | -70.0533
-5.5 | -0.4683 | 0.00719 | -0.015 | -65.1321
-5 | -0.4105 | 0.00684 | -0.0155 | -60.0146
-4.5 | -0.3524 | 0.00651 | -0.0162 | -54.1321
-4 | -0.2948 | 0.00603 | -0.0168 | -48.8889
-3.5 | -0.2366 | 0.00563 | -0.0175 | -42.0249
-3 | -0.1787 | 0.00513 | -0.0182 | -34.8343
-2.5 | -0.1189 | 0.00486 | -0.0191 | -24.465
-2 | -0.0579 | 0.00479 | -0.0202 | -12.0877
-1.5 | 0.0034 | 0.00472 | -0.0213 | 0.72034
-1 | 0.0646 | 0.00468 | -0.0223 | 13.8034
-0.5 | 0.1259 | 0.00465 | -0.0234 | 27.0753
0 | 0.1872 | 0.00464 | -0.0245 | 40.3448
0.5 | 0.2485 | 0.00467 | -0.0256 | 53.212
1 | 0.31 | 0.00469 | -0.0268 | 66.0981
1.5 | 0.3711 | 0.00476 | -0.0279 | 77.9622
2 | 0.4325 | 0.00478 | -0.029 | 90.4812
2.5 | 0.4934 | 0.00488 | -0.03 | 101.1066
3 | 0.5541 | 0.00496 | -0.0311 | 111.7137
3.5 | 0.6148 | 0.00506 | -0.0321 | 121.502
4 | 0.6748 | 0.0052 | -0.0331 | 129.7692
4.5 | 0.7344 | 0.00537 | -0.034 | 136.7598
5 | 0.7933 | 0.00559 | -0.0348 | 141.9141
5.5 | 0.851 | 0.00589 | -0.0355 | 144.4822
6 | 0.9079 | 0.00624 | -0.0361 | 145.4968
6.5 | 0.9614 | 0.00679 | -0.0361 | 141.5906
7 | 1.0114 | 0.00751 | -0.0357 | 134.6738
7.5 | 1.061 | 0.00815 | -0.0352 | 130.184
8 | 1.1092 | 0.00877 | -0.0344 | 126.4766
8.5 | 1.1547 | 0.00942 | -0.0332 | 122.5796
9 | 1.1981 | 0.01002 | -0.0317 | 119.5709
9.5 | 1.2347 | 0.01072 | -0.029 | 115.1772
10 | 1.2468 | 0.01157 | -0.0222 | 107.7615
10.5 | 1.2654 | 0.01273 | -0.0176 | 99.403
11 | 1.2822 | 0.01428 | -0.0134 | 89.7899
11.5 | 1.2958 | 0.01622 | -0.0094 | 79.889
12 | 1.3117 | 0.01824 | -0.0061 | 71.9134
12.5 | 1.3301 | 0.02029 | -0.0035 | 65.5545
13 | 1.3472 | 0.02252 | -0.001 | 59.8224
13.5 | 1.3644 | 0.02486 | 0.0012 | 54.8833
14 | 1.3804 | 0.02732 | 0.0032 | 50.5271
14.5 | 1.4548 | 0.03013 | -0.0064 | 48.2841
15.5 | 1.4459 | 0.03621 | 0.0035 | 39.931
16 | 1.4627 | 0.03947 | 0.0041 | 37.0585
16.5 | 1.4748 | 0.04322 | 0.0046 | 34.1231
17 | 1.4873 | 0.04699 | 0.0049 | 31.6514
17.5 | 1.4992 | 0.05092 | 0.0051 | 29.4423
18 | 1.5072 | 0.05534 | 0.005 | 27.2353
18.5 | 1.5166 | 0.05979 | 0.0047 | 25.3654
19 | 1.5256 | 0.0644 | 0.0041 | 23.6894
19.5 | 1.5347 | 0.06915 | 0.0032 | 22.1938
20 | 1.5378 | 0.07473 | 0.0019 | 20.5781

## 93. Re 7M Mach 0.25 (1)
BIGFOIL.COM POLAR EXPORT
NACA63-320 a=0.0
NACA63-320 a=0.0 |  |  |  | Cl Max: | 1.598 | at alpha= | 14.5 | deg
JavaFoil+Calcfoil stall+Eppler ext transition |  |  |  | L/D Max: | 108.414 | at alpha= | 6 | deg
Re: | 7000000 |  |  | Cd Min: | 0.00558 | at alpha= | -2 | deg
Mach: | 0.25 |  |  | Cl=0 at alpha= | -1.5231 | deg
|  |  |  | @ Cl=0.1, Cd= | 0.0056197
|  |  |  | @ Cl=0.4, Cd= | 0.0058325
|  |  |  | @ Cl=0.6, Cd= | 0.006248
alpha (deg) | Cl | Cd | Cm | Cl/Cd
-18.5 | -0.83 | 0.11362 | 0.002 | -7.304
-18 | -0.889 | 0.09722 | 0.001 | -9.145
-17.5 | -0.958 | 0.07362 | 0.001 | -13.007
-17 | -1.01 | 0.06147 | 0 | -16.43
-16.5 | -1.059 | 0.05054 | 0 | -20.943
-16 | -1.095 | 0.04426 | -0.001 | -24.736
-15.5 | -1.125 | 0.03873 | -0.001 | -29.049
-15 | -1.147 | 0.03432 | -0.002 | -33.432
-14.5 | -1.161 | 0.03094 | -0.002 | -37.538
-14 | -1.169 | 0.02766 | -0.003 | -42.284
-13.5 | -1.17 | 0.02499 | -0.004 | -46.801
-13 | -1.162 | 0.02307 | -0.004 | -50.372
-12.5 | -1.15 | 0.0208 | -0.005 | -55.257
-12 | -1.129 | 0.01932 | -0.006 | -58.446
-11.5 | -1.104 | 0.0178 | -0.006 | -62.022
-11 | -1.073 | 0.0168 | -0.007 | -63.874
-10.5 | -1.038 | 0.01554 | -0.008 | -66.787
-10 | -0.998 | 0.01449 | -0.008 | -68.879
-9.5 | -0.954 | 0.01364 | -0.009 | -69.915
-9 | -0.908 | 0.01175 | -0.01 | -77.289
-8.5 | -0.856 | 0.01112 | -0.01 | -76.994
-8 | -0.802 | 0.01058 | -0.011 | -75.823
-7.5 | -0.746 | 0.01007 | -0.012 | -74.086
-7 | -0.69 | 0.00886 | -0.012 | -77.873
-6.5 | -0.635 | 0.00905 | -0.013 | -70.223
-6 | -0.574 | 0.00873 | -0.014 | -65.729
-5.5 | -0.511 | 0.00788 | -0.015 | -64.892
-5 | -0.448 | 0.00766 | -0.015 | -58.516
-4.5 | -0.384 | 0.0067 | -0.016 | -57.398
-4 | -0.32 | 0.00631 | -0.017 | -50.775
-3.5 | -0.256 | 0.00588 | -0.018 | -43.507
-3 | -0.191 | 0.00565 | -0.018 | -33.889
-2.5 | -0.127 | 0.00564 | -0.019 | -22.484
-2 | -0.062 | 0.00558 | -0.02 | -11.115
-1.5 | 0.003 | 0.0056 | -0.021 | 0.543
-1 | 0.068 | 0.0056 | -0.021 | 12.152
-0.5 | 0.133 | 0.00564 | -0.022 | 23.587
0 | 0.198 | 0.00568 | -0.023 | 34.866
0.5 | 0.263 | 0.00569 | -0.023 | 46.242
1 | 0.328 | 0.00575 | -0.024 | 57.109
1.5 | 0.391 | 0.00582 | -0.025 | 67.271
2 | 0.456 | 0.00591 | -0.026 | 77.09
2.5 | 0.52 | 0.00608 | -0.026 | 85.598
3 | 0.585 | 0.00618 | -0.027 | 94.525
3.5 | 0.649 | 0.00647 | -0.028 | 100.265
4 | 0.713 | 0.00674 | -0.029 | 105.807
4.5 | 0.776 | 0.0073 | -0.029 | 106.409
5 | 0.831 | 0.00772 | -0.03 | 107.661
5.5 | 0.889 | 0.00821 | -0.03 | 108.266
6 | 0.948 | 0.00874 | -0.031 | 108.414
6.5 | 1.005 | 0.00936 | -0.031 | 107.408
7 | 1.061 | 0.01037 | -0.032 | 102.267
7.5 | 1.115 | 0.0113 | -0.032 | 98.64
8 | 1.168 | 0.01248 | -0.033 | 93.581
8.5 | 1.219 | 0.01338 | -0.034 | 91.123
9 | 1.27 | 0.01429 | -0.034 | 88.872
9.5 | 1.318 | 0.01525 | -0.035 | 86.44
10 | 1.362 | 0.01735 | -0.035 | 78.486
10.5 | 1.404 | 0.01898 | -0.036 | 73.986
11 | 1.444 | 0.02023 | -0.036 | 71.417
11.5 | 1.48 | 0.02155 | -0.037 | 68.689
12 | 1.513 | 0.02295 | -0.037 | 65.921
12.5 | 1.541 | 0.02456 | -0.038 | 62.749
13 | 1.564 | 0.02632 | -0.038 | 59.44
13.5 | 1.583 | 0.02815 | -0.039 | 56.241
14 | 1.594 | 0.03022 | -0.039 | 52.741
14.5 | 1.598 | 0.03235 | -0.04 | 49.4
15 | 1.595 | 0.03486 | -0.04 | 45.763
15.5 | 1.587 | 0.03719 | -0.041 | 42.672
16 | 1.571 | 0.04017 | -0.041 | 39.102
16.5 | 1.548 | 0.04347 | -0.042 | 35.606
17 | 1.517 | 0.04686 | -0.042 | 32.363
17.5 | 1.475 | 0.05066 | -0.042 | 29.108
18 | 1.425 | 0.05571 | -0.043 | 25.576
18.5 | 1.37 | 0.05986 | -0.043 | 22.882
19 | 1.307 | 0.06608 | -0.043 | 19.78
19.5 | 1.239 | 0.0726 | -0.043 | 17.061

## 94. Re 7M Mach 0.25 (2)
BIGFOIL.COM POLAR EXPORT
NACA63-320 a=0.0
NACA63-320 a=0.0 |  |  |  | Cl Max: | 1.4861 | at alpha= | 20 | deg
XFOIL ncrit=9 |  |  |  | L/D Max: | 146.617 | at alpha= | 5.5 | deg
Re: | 7000000 |  |  | Cd Min: | 0.09247 | at alpha= | 20 | deg
Mach: | 0.25 |  |  | Cl=0 at alpha= | -1.5322 | deg
|  |  |  | @ Cl=0.1, Cd= | 0.0047144
|  |  |  | @ Cl=0.4, Cd= | 0.004829
|  |  |  | @ Cl=0.6, Cd= | 0.0050826
alpha (deg) | Cl | Cd | Cm | Cl/Cd
-20 | -1.3392 | 0.07439 | -0.0459 | -18.0024
-19.5 | -1.3473 | 0.06697 | -0.0487 | -20.118
-19 | -1.3496 | 0.06033 | -0.051 | -22.3703
-18.5 | -1.3494 | 0.05423 | -0.0527 | -24.8829
-18 | -1.3441 | 0.0489 | -0.0538 | -27.4867
-17.5 | -1.3337 | 0.04433 | -0.0542 | -30.0857
-17 | -1.3234 | 0.03996 | -0.0543 | -33.1181
-16.5 | -1.3102 | 0.03606 | -0.0539 | -36.3339
-16 | -1.2934 | 0.03267 | -0.0532 | -39.5898
-15.5 | -1.2783 | 0.02939 | -0.0519 | -43.4944
-15 | -1.2636 | 0.02631 | -0.0502 | -48.0274
-14.5 | -1.245 | 0.02366 | -0.0483 | -52.6205
-14 | -1.236 | 0.02065 | -0.0454 | -59.8547
-13.5 | -1.225 | 0.018 | -0.0419 | -68.0556
-13 | -1.2016 | 0.0162 | -0.0389 | -74.1728
-12.5 | -1.1731 | 0.01479 | -0.0358 | -79.3171
-12 | -1.1463 | 0.01355 | -0.0321 | -84.5978
-11.5 | -1.119 | 0.0126 | -0.0277 | -88.8095
-11 | -1.0931 | 0.01193 | -0.0223 | -91.6262
-10.5 | -1.0474 | 0.01136 | -0.0201 | -92.2007
-10 | -0.9981 | 0.01084 | -0.0185 | -92.0756
-9.5 | -0.9453 | 0.01038 | -0.0174 | -91.0694
-9 | -0.8906 | 0.00996 | -0.0166 | -89.4177
-8.5 | -0.8346 | 0.00956 | -0.0161 | -87.3013
-8 | -0.7775 | 0.0092 | -0.0158 | -84.5109
-7.5 | -0.7191 | 0.00886 | -0.0157 | -81.1625
-7 | -0.6607 | 0.00853 | -0.0157 | -77.456
-6.5 | -0.6018 | 0.00817 | -0.0158 | -73.6597
-6 | -0.5435 | 0.00775 | -0.0159 | -70.129
-5.5 | -0.484 | 0.00737 | -0.0162 | -65.6716
-5 | -0.4241 | 0.00702 | -0.0167 | -60.4131
-4.5 | -0.3641 | 0.00665 | -0.0172 | -54.7519
-4 | -0.3045 | 0.00617 | -0.0177 | -49.3517
-3 | -0.1848 | 0.00517 | -0.019 | -35.7447
-2.5 | -0.1229 | 0.00492 | -0.0199 | -24.9797
-2 | -0.0596 | 0.00483 | -0.0209 | -12.3395
-1.5 | 0.0041 | 0.00477 | -0.022 | 0.85954
-1 | 0.0674 | 0.00474 | -0.0231 | 14.2194
-0.5 | 0.1311 | 0.00469 | -0.0242 | 27.9531
0 | 0.1946 | 0.00471 | -0.0253 | 41.3163
0.5 | 0.2585 | 0.00473 | -0.0265 | 54.6512
1 | 0.322 | 0.00476 | -0.0276 | 67.6471
1.5 | 0.3857 | 0.00482 | -0.0288 | 80.0207
2 | 0.4492 | 0.00486 | -0.0299 | 92.428
2.5 | 0.5126 | 0.00494 | -0.031 | 103.7652
3 | 0.5755 | 0.00504 | -0.032 | 114.1865
3.5 | 0.6387 | 0.00515 | -0.033 | 124.0194
4 | 0.7011 | 0.00529 | -0.034 | 132.5331
4.5 | 0.763 | 0.00549 | -0.0348 | 138.98
5 | 0.8239 | 0.00573 | -0.0355 | 143.7871
5.5 | 0.8841 | 0.00603 | -0.036 | 146.6169
6 | 0.9421 | 0.00646 | -0.0363 | 145.8359
6.5 | 0.9977 | 0.00699 | -0.0361 | 142.7325
7 | 1.0481 | 0.00776 | -0.0352 | 135.0644
7.5 | 1.0952 | 0.00856 | -0.0338 | 127.9439
8 | 1.1412 | 0.00926 | -0.0321 | 123.2397
8.5 | 1.1839 | 0.00994 | -0.0298 | 119.1046
9 | 1.2069 | 0.0107 | -0.0241 | 112.7944
9.5 | 1.221 | 0.01189 | -0.0179 | 102.6913
10 | 1.2402 | 0.01336 | -0.0133 | 92.8293
10.5 | 1.2598 | 0.01507 | -0.0094 | 83.5965
11 | 1.2747 | 0.01721 | -0.0055 | 74.0674
11.5 | 1.2852 | 0.0198 | -0.0018 | 64.9091
12 | 1.2955 | 0.02258 | 0.0015 | 57.3738
12.5 | 1.3111 | 0.02524 | 0.0041 | 51.9453
13 | 1.3276 | 0.02801 | 0.0062 | 47.3974
13.5 | 1.3445 | 0.03097 | 0.008 | 43.413
14 | 1.3577 | 0.03421 | 0.0098 | 39.6872
14.5 | 1.395 | 0.03749 | 0.0071 | 37.2099
15 | 1.4084 | 0.0413 | 0.0079 | 34.1017
15.5 | 1.4224 | 0.0451 | 0.0087 | 31.5388
16 | 1.4335 | 0.04925 | 0.0093 | 29.1066
16.5 | 1.4444 | 0.05357 | 0.0097 | 26.9629
17 | 1.4549 | 0.05807 | 0.0097 | 25.0542
17.5 | 1.4618 | 0.06311 | 0.0094 | 23.1627
18 | 1.4686 | 0.06837 | 0.0088 | 21.4802
18.5 | 1.4773 | 0.07364 | 0.0078 | 20.0611
19 | 1.4824 | 0.07946 | 0.0064 | 18.6559
19.5 | 1.4832 | 0.08601 | 0.0044 | 17.2445
20 | 1.4861 | 0.09247 | 0.0022 | 16.0712

## 95. Re 7M Mach 0.50 (1)
BIGFOIL.COM POLAR EXPORT
NACA63-320 a=0.0
NACA63-320 a=0.0 |  |  |  | Cl Max: | 1.425 | at alpha= | 10.5 | deg
JavaFoil+Calcfoil stall+Eppler ext transition |  |  |  | L/D Max: | 96.072 | at alpha= | 4.5 | deg
Re: | 7000000 |  |  | Cd Min: | 0.00584 | at alpha= | -1 | deg
Mach: | 0.5 |  |  | Cl=0 at alpha= | -1.5208 | deg
|  |  |  | @ Cl=0.1, Cd= | 0.0058729
|  |  |  | @ Cl=0.4, Cd= | 0.0061901
|  |  |  | @ Cl=0.6, Cd= | 0.0067817
alpha (deg) | Cl | Cd | Cm | Cl/Cd
-20 | -1.081 | 0.14269 | 0.003 | -7.578
-19.5 | -1.041 | 0.14504 | 0.002 | -7.181
-19 | -1.006 | 0.14521 | 0.002 | -6.929
-18.5 | -0.977 | 0.13752 | 0.001 | -7.101
-18 | -0.961 | 0.13148 | 0.001 | -7.313
-17.5 | -0.927 | 0.12898 | 0.001 | -7.183
-17 | -0.891 | 0.12824 | 0 | -6.951
-16.5 | -0.866 | 0.12999 | 0 | -6.665
-16 | -0.841 | 0.11688 | -0.001 | -7.196
-15.5 | -0.807 | 0.11548 | -0.001 | -6.991
-15 | -0.775 | 0.10952 | -0.001 | -7.073
-14.5 | -0.753 | 0.107 | -0.002 | -7.033
-14 | -0.721 | 0.1021 | -0.002 | -7.06
-13.5 | -0.691 | 0.09464 | -0.002 | -7.296
-13 | -0.663 | 0.08847 | -0.003 | -7.491
-12.5 | -0.633 | 0.09312 | -0.003 | -6.799
-12 | -0.604 | 0.08513 | -0.003 | -7.094
-11.5 | -0.575 | 0.08777 | -0.004 | -6.548
-11 | -0.546 | 0.08389 | -0.004 | -6.508
-10.5 | -0.852 | 0.0277 | -0.008 | -30.767
-10 | -0.954 | 0.02298 | -0.009 | -41.521
-9.5 | -0.965 | 0.02005 | -0.01 | -48.119
-9 | -0.939 | 0.01809 | -0.01 | -51.906
-8.5 | -0.9 | 0.01628 | -0.011 | -55.311
-8 | -0.853 | 0.01499 | -0.012 | -56.898
-7.5 | -0.802 | 0.01274 | -0.013 | -62.975
-7 | -0.745 | 0.01196 | -0.014 | -62.315
-6.5 | -0.685 | 0.01123 | -0.015 | -61.023
-6 | -0.622 | 0.0106 | -0.015 | -58.713
-5.5 | -0.558 | 0.01003 | -0.016 | -55.597
-5 | -0.494 | 0.00822 | -0.017 | -60.021
-4.5 | -0.428 | 0.00821 | -0.018 | -52.164
-4 | -0.357 | 0.00699 | -0.019 | -51.146
-3.5 | -0.286 | 0.00624 | -0.02 | -45.772
-3 | -0.214 | 0.00602 | -0.02 | -35.496
-2.5 | -0.142 | 0.00597 | -0.021 | -23.697
-2 | -0.069 | 0.00589 | -0.022 | -11.771
-1.5 | 0.003 | 0.00587 | -0.023 | 0.579
-1 | 0.076 | 0.00584 | -0.024 | 13.027
-0.5 | 0.149 | 0.00594 | -0.025 | 25.034
0 | 0.222 | 0.00601 | -0.025 | 36.877
0.5 | 0.294 | 0.00611 | -0.026 | 48.125
1 | 0.367 | 0.00611 | -0.027 | 60.082
1.5 | 0.437 | 0.00628 | -0.028 | 69.599
2 | 0.509 | 0.00642 | -0.029 | 79.223
2.5 | 0.581 | 0.00666 | -0.029 | 87.172
3 | 0.645 | 0.00707 | -0.03 | 91.21
3.5 | 0.712 | 0.00745 | -0.031 | 95.662
4 | 0.778 | 0.00814 | -0.031 | 95.645
4.5 | 0.844 | 0.00879 | -0.032 | 96.072
5 | 0.91 | 0.0095 | -0.033 | 95.807
5.5 | 0.974 | 0.01026 | -0.033 | 94.924
6 | 1.037 | 0.01107 | -0.034 | 93.7
6.5 | 1.098 | 0.01252 | -0.034 | 87.727
7 | 1.157 | 0.01396 | -0.035 | 82.916
7.5 | 1.213 | 0.01561 | -0.036 | 77.69
8 | 1.267 | 0.01703 | -0.036 | 74.382
8.5 | 1.316 | 0.01847 | -0.037 | 71.252
9 | 1.359 | 0.02005 | -0.037 | 67.76
9.5 | 1.39 | 0.02398 | -0.038 | 57.965
10 | 1.415 | 0.02612 | -0.039 | 54.177
10.5 | 1.425 | 0.02858 | -0.039 | 49.87
11 | 1.403 | 0.03303 | -0.04 | 42.466
11.5 | 1.318 | 0.03577 | -0.04 | 36.854
12 | 0.881 | 0.04507 | -0.04 | 19.542
12.5 | 0.905 | 0.05109 | -0.04 | 17.715
13 | 0.941 | 0.04916 | -0.041 | 19.132
13.5 | 0.963 | 0.05763 | -0.041 | 16.709
14 | 0.994 | 0.05774 | -0.042 | 17.221
14.5 | 1.017 | 0.06618 | -0.042 | 15.375
15 | 1.046 | 0.06774 | -0.043 | 15.443
15.5 | 1.064 | 0.08026 | -0.042 | 13.256

## 96. Re 7M Mach 0.50 (2)
BIGFOIL.COM POLAR EXPORT
NACA63-320 a=0.0
NACA63-320 a=0.0 |  |  |  | Cl Max: | 1.3288 | at alpha= | 17 | deg
XFOIL ncrit=9 |  |  |  | L/D Max: | 150 | at alpha= | 5 | deg
Re: | 7000000 |  |  | Cd Min: | 0.16891 | at alpha= | 20 | deg
Mach: | 0.5 |  |  | Cl=0 at alpha= | -1.5496 | deg
|  |  |  | @ Cl=0.1, Cd= | 0.0049526
|  |  |  | @ Cl=0.4, Cd= | 0.0050898
|  |  |  | @ Cl=0.6, Cd= | 0.0053396
alpha (deg) | Cl | Cd | Cm | Cl/Cd
-13.5 | -1.162 | 0.03951 | -0.0761 | -29.4103
-12.5 | -1.1433 | 0.02996 | -0.072 | -38.1609
-12 | -1.1184 | 0.02666 | -0.0689 | -41.9505
-11.5 | -1.0892 | 0.02378 | -0.0657 | -45.8032
-11 | -1.0592 | 0.02113 | -0.0621 | -50.1278
-10.5 | -1.0255 | 0.01882 | -0.0585 | -54.4899
-10 | -0.9903 | 0.01677 | -0.0547 | -59.0519
-9.5 | -0.9527 | 0.01495 | -0.0508 | -63.7258
-9 | -0.9162 | 0.01333 | -0.0466 | -68.7322
-8.5 | -0.8781 | 0.01201 | -0.042 | -73.1141
-8 | -0.8509 | 0.01101 | -0.0352 | -77.2843
-7.5 | -0.8013 | 0.01039 | -0.0309 | -77.1222
-7 | -0.7424 | 0.00983 | -0.0282 | -75.5239
-6.5 | -0.6785 | 0.00935 | -0.0263 | -72.5668
-6 | -0.6132 | 0.00889 | -0.0249 | -68.9764
-5.5 | -0.5479 | 0.00837 | -0.0238 | -65.46
-5 | -0.4824 | 0.0078 | -0.0229 | -61.8462
-4.5 | -0.414 | 0.00738 | -0.0226 | -56.0976
-4 | -0.3463 | 0.00683 | -0.0224 | -50.7028
-3.5 | -0.2791 | 0.00622 | -0.0224 | -44.8714
-3 | -0.2127 | 0.00547 | -0.0225 | -38.8848
-2.5 | -0.1407 | 0.00517 | -0.0232 | -27.2147
-2 | -0.0672 | 0.00508 | -0.0242 | -13.2283
-1.5 | 0.0074 | 0.00502 | -0.0254 | 1.4741
-1 | 0.081 | 0.00495 | -0.0265 | 16.3636
-0.5 | 0.1552 | 0.00496 | -0.0278 | 31.2903
0 | 0.2296 | 0.00497 | -0.029 | 46.1972
0.5 | 0.3035 | 0.00503 | -0.0302 | 60.338
1 | 0.378 | 0.00506 | -0.0315 | 74.7036
1.5 | 0.4519 | 0.00516 | -0.0326 | 87.5775
2 | 0.5264 | 0.00521 | -0.0338 | 101.0365
2.5 | 0.6002 | 0.00534 | -0.0348 | 112.397
3 | 0.6748 | 0.00541 | -0.0358 | 124.732
3.5 | 0.7483 | 0.00559 | -0.0365 | 133.864
4 | 0.8212 | 0.0058 | -0.0371 | 141.5862
4.5 | 0.8932 | 0.00606 | -0.0373 | 147.3927
5 | 0.963 | 0.00642 | -0.0371 | 150
5.5 | 1.0291 | 0.00692 | -0.0362 | 148.7139
6 | 1.0899 | 0.00756 | -0.0345 | 144.1667
6.5 | 1.1429 | 0.0083 | -0.0314 | 137.6988
7 | 1.1673 | 0.00928 | -0.024 | 125.7866
7.5 | 1.1667 | 0.01125 | -0.0147 | 103.7067
8 | 1.1698 | 0.01392 | -0.0077 | 84.0374
8.5 | 1.18 | 0.01671 | -0.0022 | 70.6164
9 | 1.1908 | 0.01969 | 0.0027 | 60.4774
9.5 | 1.2017 | 0.02292 | 0.007 | 52.4302
10 | 1.2148 | 0.02628 | 0.0107 | 46.2253
10.5 | 1.2259 | 0.03 | 0.014 | 40.8633
11 | 1.2292 | 0.0345 | 0.0168 | 35.629
11.5 | 1.2256 | 0.03976 | 0.019 | 30.8249
12 | 1.2267 | 0.04505 | 0.0206 | 27.2297
12.5 | 1.238 | 0.04989 | 0.0216 | 24.8146
13 | 1.2513 | 0.05484 | 0.0222 | 22.8173
13.5 | 1.2668 | 0.05985 | 0.0225 | 21.1662
14 | 1.2813 | 0.06517 | 0.0225 | 19.6609
14.5 | 1.2939 | 0.07084 | 0.0221 | 18.2651
15.5 | 1.3183 | 0.08318 | 0.0195 | 15.8488
16 | 1.3232 | 0.09035 | 0.0176 | 14.6453
16.5 | 1.328 | 0.09785 | 0.0152 | 13.5718
17 | 1.3288 | 0.10603 | 0.0121 | 12.5323
17.5 | 1.3257 | 0.11493 | 0.0081 | 11.5348
18 | 1.3186 | 0.12455 | 0.0032 | 10.5869
18.5 | 1.3061 | 0.13508 | -0.0028 | 9.6691
19 | 1.293 | 0.14594 | -0.0094 | 8.8598
19.5 | 1.2777 | 0.15725 | -0.0167 | 8.1253
20 | 1.2621 | 0.16891 | -0.0247 | 7.472

## 97. Re 8M Mach 0.00 (1)
BIGFOIL.COM POLAR EXPORT
NACA63-320 a=0.0
NACA63-320 a=0.0 |  |  |  | Cl Max: | 1.675 | at alpha= | 16.5 | deg
JavaFoil+Calcfoil stall+Eppler ext transition |  |  |  | L/D Max: | 120.702 | at alpha= | 5.5 | deg
Re: | 8000000 |  |  | Cd Min: | 0.00548 | at alpha= | -2 | deg
Mach: | 0 |  |  | Cl=0 at alpha= | -1.5238 | deg
|  |  |  | @ Cl=0.1, Cd= | 0.005507
|  |  |  | @ Cl=0.4, Cd= | 0.0057167
|  |  |  | @ Cl=0.6, Cd= | 0.0061552
alpha (deg) | Cl | Cd | Cm | Cl/Cd
-20 | -1.158 | 0.07233 | 0.003 | -16.009
-19.5 | -1.178 | 0.06669 | 0.003 | -17.67
-19 | -1.199 | 0.06039 | 0.002 | -19.848
-18.5 | -1.219 | 0.05322 | 0.002 | -22.914
-18 | -1.236 | 0.04773 | 0.001 | -25.891
-17.5 | -1.252 | 0.0415 | 0.001 | -30.168
-17 | -1.259 | 0.03882 | 0 | -32.42
-16.5 | -1.267 | 0.03433 | 0 | -36.892
-16 | -1.268 | 0.0313 | -0.001 | -40.521
-15.5 | -1.265 | 0.02908 | -0.001 | -43.505
-15 | -1.259 | 0.02658 | -0.002 | -47.384
-14.5 | -1.249 | 0.02435 | -0.002 | -51.299
-14 | -1.235 | 0.02242 | -0.003 | -55.09
-13.5 | -1.217 | 0.02066 | -0.004 | -58.903
-13 | -1.195 | 0.01911 | -0.004 | -62.514
-12.5 | -1.169 | 0.01772 | -0.005 | -65.96
-12 | -1.139 | 0.01633 | -0.005 | -69.752
-11.5 | -1.105 | 0.01555 | -0.006 | -71.071
-11 | -1.068 | 0.01456 | -0.007 | -73.358
-10.5 | -1.028 | 0.01368 | -0.007 | -75.164
-10 | -0.985 | 0.01286 | -0.008 | -76.562
-9.5 | -0.938 | 0.01215 | -0.009 | -77.257
-9 | -0.891 | 0.01064 | -0.009 | -83.794
-8.5 | -0.839 | 0.01018 | -0.01 | -82.474
-8 | -0.786 | 0.0093 | -0.011 | -84.49
-7.5 | -0.735 | 0.00917 | -0.012 | -80.171
-7 | -0.676 | 0.00876 | -0.012 | -77.155
-6.5 | -0.617 | 0.00849 | -0.013 | -72.653
-6 | -0.556 | 0.00822 | -0.014 | -67.64
-5.5 | -0.495 | 0.00756 | -0.014 | -65.529
-5 | -0.434 | 0.00739 | -0.015 | -58.751
-4.5 | -0.372 | 0.00693 | -0.016 | -53.714
-4 | -0.31 | 0.00625 | -0.016 | -49.655
-3.5 | -0.248 | 0.00594 | -0.017 | -41.758
-3 | -0.185 | 0.00559 | -0.018 | -33.162
-2.5 | -0.123 | 0.00553 | -0.018 | -22.176
-2 | -0.06 | 0.00548 | -0.019 | -10.947
-1.5 | 0.003 | 0.00548 | -0.02 | 0.538
-1 | 0.066 | 0.00548 | -0.021 | 12.02
-0.5 | 0.129 | 0.00553 | -0.021 | 23.284
0 | 0.192 | 0.00556 | -0.022 | 34.522
0.5 | 0.255 | 0.00557 | -0.023 | 45.726
1 | 0.318 | 0.0056 | -0.023 | 56.708
1.5 | 0.379 | 0.00569 | -0.024 | 66.577
2 | 0.442 | 0.00577 | -0.025 | 76.562
2.5 | 0.504 | 0.00591 | -0.025 | 85.338
3 | 0.566 | 0.00604 | -0.026 | 93.778
3.5 | 0.628 | 0.00625 | -0.027 | 100.588
4 | 0.69 | 0.00666 | -0.028 | 103.709
4.5 | 0.752 | 0.00696 | -0.028 | 108.107
5 | 0.814 | 0.00736 | -0.029 | 110.601
5.5 | 0.867 | 0.00718 | -0.029 | 120.702
6 | 0.923 | 0.00825 | -0.03 | 111.998
6.5 | 0.979 | 0.0089 | -0.031 | 110.001
7 | 1.034 | 0.00968 | -0.031 | 106.749
7.5 | 1.087 | 0.01045 | -0.032 | 103.986
8 | 1.139 | 0.01136 | -0.032 | 100.268
8.5 | 1.191 | 0.01212 | -0.033 | 98.285
9 | 1.241 | 0.01289 | -0.033 | 96.317
9.5 | 1.29 | 0.01368 | -0.034 | 94.299
10 | 1.337 | 0.01464 | -0.034 | 91.332
10.5 | 1.379 | 0.01683 | -0.035 | 81.952
11 | 1.422 | 0.01781 | -0.035 | 79.827
11.5 | 1.462 | 0.01888 | -0.036 | 77.44
12 | 1.499 | 0.02004 | -0.036 | 74.822
12.5 | 1.534 | 0.02131 | -0.037 | 71.976
13 | 1.565 | 0.02266 | -0.038 | 69.08
13.5 | 1.594 | 0.02411 | -0.038 | 66.11
14 | 1.617 | 0.02574 | -0.039 | 62.821
14.5 | 1.636 | 0.02744 | -0.039 | 59.625
15 | 1.651 | 0.02916 | -0.039 | 56.633
15.5 | 1.663 | 0.03106 | -0.04 | 53.548
16 | 1.671 | 0.03305 | -0.04 | 50.557
16.5 | 1.675 | 0.03525 | -0.041 | 47.509
17 | 1.673 | 0.03786 | -0.041 | 44.181
17.5 | 1.666 | 0.04041 | -0.042 | 41.216
18 | 1.654 | 0.04323 | -0.042 | 38.272
18.5 | 1.639 | 0.04635 | -0.042 | 35.372
19 | 1.621 | 0.0496 | -0.043 | 32.679
19.5 | 1.599 | 0.05327 | -0.043 | 30.018
20 | 1.576 | 0.05639 | -0.044 | 27.94

## 98. Re 8M Mach 0.00 (2)
BIGFOIL.COM POLAR EXPORT
NACA63-320 a=0.0
NACA63-320 a=0.0 |  |  |  | Cl Max: | 1.5609 | at alpha= | 20 | deg
XFOIL ncrit=9 |  |  |  | L/D Max: | 145.874 | at alpha= | 6 | deg
Re: | 8000000 |  |  | Cd Min: | 0.06988 | at alpha= | 20 | deg
Mach: | 0 |  |  | Cl=0 at alpha= | -1.5279 | deg
|  |  |  | @ Cl=0.1, Cd= | 0.0045729
|  |  |  | @ Cl=0.4, Cd= | 0.0046655
|  |  |  | @ Cl=0.6, Cd= | 0.0049755
alpha (deg) | Cl | Cd | Cm | Cl/Cd
-20 | -1.4492 | 0.04946 | -0.0436 | -29.3004
-19.5 | -1.4382 | 0.04501 | -0.0453 | -31.9529
-19 | -1.4292 | 0.04099 | -0.0455 | -34.867
-18.5 | -1.4168 | 0.03738 | -0.0455 | -37.9026
-18 | -1.4018 | 0.03417 | -0.0452 | -41.0243
-17.5 | -1.3865 | 0.03112 | -0.0447 | -44.5533
-16.5 | -1.3532 | 0.02579 | -0.0424 | -52.4699
-16 | -1.3335 | 0.02353 | -0.041 | -56.6723
-15.5 | -1.3181 | 0.02115 | -0.0389 | -62.3215
-15 | -1.326 | 0.0177 | -0.0345 | -74.9153
-14.5 | -1.2998 | 0.01631 | -0.0322 | -79.6934
-14 | -1.2774 | 0.0149 | -0.0291 | -85.7315
-13.5 | -1.2501 | 0.01386 | -0.0262 | -90.1948
-12.5 | -1.2049 | 0.01228 | -0.0169 | -98.1189
-12 | -1.1625 | 0.01177 | -0.0152 | -98.7681
-11.5 | -1.1178 | 0.01123 | -0.0139 | -99.537
-11 | -1.0694 | 0.01079 | -0.0131 | -99.1103
-10.5 | -1.0192 | 0.01036 | -0.0125 | -98.3784
-10 | -0.9676 | 0.00996 | -0.0122 | -97.1486
-9.5 | -0.9141 | 0.00962 | -0.0121 | -95.0208
-9 | -0.8604 | 0.00926 | -0.0121 | -92.9158
-8.5 | -0.805 | 0.00896 | -0.0123 | -89.8438
-8 | -0.7497 | 0.00864 | -0.0125 | -86.7708
-7.5 | -0.6934 | 0.00835 | -0.0128 | -83.0419
-7 | -0.6367 | 0.00808 | -0.0133 | -78.7995
-6.5 | -0.5801 | 0.00774 | -0.0137 | -74.9483
-6 | -0.5234 | 0.00739 | -0.0141 | -70.8254
-5.5 | -0.466 | 0.00706 | -0.0147 | -66.0057
-5 | -0.4082 | 0.00675 | -0.0153 | -60.4741
-4.5 | -0.3503 | 0.00642 | -0.016 | -54.5639
-4 | -0.2925 | 0.00603 | -0.0166 | -48.5075
-3.5 | -0.2347 | 0.00563 | -0.0174 | -41.6874
-3 | -0.1766 | 0.00518 | -0.0181 | -34.0927
-2.5 | -0.118 | 0.00482 | -0.019 | -24.4813
-2 | -0.0576 | 0.00469 | -0.02 | -12.2814
-1.5 | 0.0034 | 0.00463 | -0.0211 | 0.73434
-1 | 0.0642 | 0.00462 | -0.0222 | 13.8961
-0.5 | 0.125 | 0.00454 | -0.0233 | 27.533
0 | 0.1859 | 0.00457 | -0.0244 | 40.6783
0.5 | 0.2471 | 0.00457 | -0.0255 | 54.07
1 | 0.3079 | 0.0046 | -0.0266 | 66.9348
1.5 | 0.369 | 0.00464 | -0.0278 | 79.5259
2 | 0.4297 | 0.00469 | -0.0288 | 91.6205
2.5 | 0.4904 | 0.00476 | -0.0299 | 103.0252
3 | 0.5506 | 0.00486 | -0.031 | 113.2922
3.5 | 0.6105 | 0.005 | -0.032 | 122.1
4 | 0.67 | 0.00515 | -0.033 | 130.0971
4.5 | 0.7292 | 0.00534 | -0.0339 | 136.5543
5 | 0.7878 | 0.00554 | -0.0347 | 142.2022
5.5 | 0.8448 | 0.00587 | -0.0354 | 143.9182
6 | 0.9015 | 0.00618 | -0.036 | 145.8738
6.5 | 0.9542 | 0.00678 | -0.0361 | 140.7375
7 | 1.004 | 0.00749 | -0.0357 | 134.0454
7.5 | 1.0542 | 0.00807 | -0.0354 | 130.632
8 | 1.1031 | 0.00866 | -0.0348 | 127.3788
8.5 | 1.1498 | 0.00924 | -0.0339 | 124.4372
9 | 1.1945 | 0.00982 | -0.0326 | 121.6395
9.5 | 1.2359 | 0.01041 | -0.0309 | 118.7224
10 | 1.2602 | 0.01107 | -0.0261 | 113.8392
10.5 | 1.2738 | 0.01212 | -0.0202 | 105.099
11 | 1.2863 | 0.01367 | -0.0152 | 94.0966
11.5 | 1.3037 | 0.01531 | -0.0115 | 85.1535
12 | 1.3202 | 0.01718 | -0.0082 | 76.8452
12.5 | 1.3403 | 0.01903 | -0.0056 | 70.4309
13 | 1.3593 | 0.02106 | -0.0031 | 64.5442
13.5 | 1.3806 | 0.02303 | -0.0011 | 59.9479
14 | 1.3959 | 0.02545 | 0.001 | 54.8487
15 | 1.4463 | 0.03049 | 0.0011 | 47.4352
15.5 | 1.465 | 0.0335 | 0.0016 | 43.7313
16 | 1.4821 | 0.03668 | 0.0021 | 40.4062
16.5 | 1.4964 | 0.04017 | 0.0026 | 37.2517
17 | 1.5105 | 0.04359 | 0.0031 | 34.6524
17.5 | 1.5209 | 0.0474 | 0.0036 | 32.0865
18 | 1.5286 | 0.05163 | 0.0039 | 29.6068
18.5 | 1.5386 | 0.05575 | 0.0038 | 27.5982
19 | 1.5493 | 0.05998 | 0.0035 | 25.8303
19.5 | 1.5579 | 0.0645 | 0.0029 | 24.1535
20 | 1.5609 | 0.06988 | 0.0018 | 22.3369

## 99. Re 8M Mach 0.10 (1)
BIGFOIL.COM POLAR EXPORT
NACA63-320 a=0.0
NACA63-320 a=0.0 |  |  |  | Cl Max: | 1.661 | at alpha= | 16 | deg
JavaFoil+Calcfoil stall+Eppler ext transition |  |  |  | L/D Max: | 111.624 | at alpha= | 6 | deg
Re: | 8000000 |  |  | Cd Min: | 0.00548 | at alpha= | -2 | deg
Mach: | 0.1 |  |  | Cl=0 at alpha= | -1.5238 | deg
|  |  |  | @ Cl=0.1, Cd= | 0.0055166
|  |  |  | @ Cl=0.4, Cd= | 0.0057211
|  |  |  | @ Cl=0.6, Cd= | 0.006184
alpha (deg) | Cl | Cd | Cm | Cl/Cd
-20 | -1.105 | 0.0792 | 0.003 | -13.95
-19.5 | -1.133 | 0.07021 | 0.003 | -16.14
-19 | -1.156 | 0.06472 | 0.002 | -17.862
-18.5 | -1.18 | 0.05742 | 0.002 | -20.548
-18 | -1.201 | 0.05112 | 0.001 | -23.493
-17.5 | -1.221 | 0.04456 | 0.001 | -27.397
-17 | -1.233 | 0.04075 | 0 | -30.259
-16.5 | -1.245 | 0.03577 | 0 | -34.802
-16 | -1.251 | 0.03249 | -0.001 | -38.493
-15.5 | -1.252 | 0.0296 | -0.001 | -42.287
-15 | -1.248 | 0.02742 | -0.002 | -45.507
-14.5 | -1.24 | 0.02511 | -0.002 | -49.389
-14 | -1.229 | 0.02302 | -0.003 | -53.372
-13.5 | -1.213 | 0.02107 | -0.004 | -57.566
-13 | -1.192 | 0.01954 | -0.004 | -60.995
-12.5 | -1.167 | 0.01808 | -0.005 | -64.577
-12 | -1.139 | 0.01665 | -0.005 | -68.399
-11.5 | -1.106 | 0.0156 | -0.006 | -70.874
-11 | -1.07 | 0.01479 | -0.007 | -72.357
-10.5 | -1.03 | 0.01388 | -0.007 | -74.225
-10 | -0.987 | 0.01303 | -0.008 | -75.771
-9.5 | -0.941 | 0.01229 | -0.009 | -76.597
-9 | -0.894 | 0.01075 | -0.009 | -83.204
-8.5 | -0.842 | 0.01026 | -0.01 | -82.054
-8 | -0.788 | 0.00897 | -0.011 | -87.864
-7.5 | -0.739 | 0.00928 | -0.012 | -79.586
-7 | -0.679 | 0.00879 | -0.012 | -77.332
-6.5 | -0.619 | 0.0085 | -0.013 | -72.847
-6 | -0.559 | 0.00824 | -0.014 | -67.832
-5.5 | -0.498 | 0.00757 | -0.014 | -65.777
-5 | -0.436 | 0.0074 | -0.015 | -58.958
-4.5 | -0.374 | 0.00698 | -0.016 | -53.606
-4 | -0.312 | 0.0063 | -0.016 | -49.486
-3.5 | -0.249 | 0.00597 | -0.017 | -41.731
-3 | -0.186 | 0.00559 | -0.018 | -33.323
-2.5 | -0.123 | 0.00553 | -0.019 | -22.298
-2 | -0.06 | 0.00548 | -0.019 | -11.001
-1.5 | 0.003 | 0.00548 | -0.02 | 0.54
-1 | 0.066 | 0.00549 | -0.021 | 12.076
-0.5 | 0.13 | 0.00554 | -0.021 | 23.38
0 | 0.193 | 0.00553 | -0.022 | 34.846
0.5 | 0.256 | 0.00557 | -0.023 | 46.001
1 | 0.319 | 0.0056 | -0.023 | 56.997
1.5 | 0.381 | 0.0057 | -0.024 | 66.875
2 | 0.444 | 0.00577 | -0.025 | 76.926
2.5 | 0.507 | 0.00591 | -0.026 | 85.641
3 | 0.569 | 0.00612 | -0.026 | 93.007
3.5 | 0.632 | 0.00625 | -0.027 | 100.975
4 | 0.694 | 0.00673 | -0.028 | 103.077
4.5 | 0.756 | 0.00704 | -0.028 | 107.358
5 | 0.818 | 0.00738 | -0.029 | 110.83
5.5 | 0.87 | 0.00786 | -0.03 | 110.768
6 | 0.927 | 0.00831 | -0.03 | 111.624
6.5 | 0.983 | 0.00898 | -0.031 | 109.474
7 | 1.038 | 0.00979 | -0.031 | 105.971
7.5 | 1.091 | 0.0106 | -0.032 | 103.013
8 | 1.144 | 0.0115 | -0.032 | 99.453
8.5 | 1.196 | 0.01228 | -0.033 | 97.34
9 | 1.246 | 0.01307 | -0.033 | 95.313
9.5 | 1.295 | 0.01386 | -0.034 | 93.437
10 | 1.342 | 0.01487 | -0.035 | 90.225
10.5 | 1.384 | 0.01707 | -0.035 | 81.065
11 | 1.426 | 0.01812 | -0.036 | 78.688
11.5 | 1.465 | 0.01921 | -0.036 | 76.274
12 | 1.502 | 0.02042 | -0.037 | 73.563
12.5 | 1.536 | 0.02167 | -0.037 | 70.865
13 | 1.567 | 0.02307 | -0.038 | 67.916
13.5 | 1.594 | 0.02466 | -0.038 | 64.628
14 | 1.615 | 0.02631 | -0.039 | 61.395
14.5 | 1.633 | 0.02799 | -0.039 | 58.346
15 | 1.646 | 0.02978 | -0.04 | 55.294
15.5 | 1.656 | 0.03172 | -0.04 | 52.198
16 | 1.661 | 0.0338 | -0.041 | 49.136
16.5 | 1.661 | 0.03607 | -0.041 | 46.066
17 | 1.657 | 0.03883 | -0.041 | 42.664
17.5 | 1.646 | 0.04156 | -0.042 | 39.605
18 | 1.63 | 0.04479 | -0.042 | 36.394
18.5 | 1.612 | 0.04773 | -0.043 | 33.761
19 | 1.588 | 0.05115 | -0.043 | 31.056
19.5 | 1.563 | 0.05438 | -0.043 | 28.747
20 | 1.534 | 0.05839 | -0.044 | 26.267

## 100. Re 8M Mach 0.10 (2)
BIGFOIL.COM POLAR EXPORT
NACA63-320 a=0.0
NACA63-320 a=0.0 |  |  |  | Cl Max: | 1.5498 | at alpha= | 20 | deg
XFOIL ncrit=9 |  |  |  | L/D Max: | 145.932 | at alpha= | 6 | deg
Re: | 8000000 |  |  | Cd Min: | 0.07326 | at alpha= | 20 | deg
Mach: | 0.1 |  |  | Cl=0 at alpha= | -1.5285 | deg
|  |  |  | @ Cl=0.1, Cd= | 0.0045782
|  |  |  | @ Cl=0.4, Cd= | 0.0046779
|  |  |  | @ Cl=0.6, Cd= | 0.0049756
alpha (deg) | Cl | Cd | Cm | Cl/Cd
-20 | -1.4374 | 0.05274 | -0.0445 | -27.2545
-19.5 | -1.4285 | 0.04777 | -0.0465 | -29.9037
-19 | -1.4203 | 0.04347 | -0.0469 | -32.6731
-18.5 | -1.4098 | 0.03951 | -0.0471 | -35.6821
-18 | -1.3959 | 0.03602 | -0.047 | -38.7535
-17.5 | -1.3819 | 0.03271 | -0.0465 | -42.247
-17 | -1.3656 | 0.02979 | -0.0457 | -45.8409
-16.5 | -1.3475 | 0.02717 | -0.0445 | -49.5951
-16 | -1.3288 | 0.02473 | -0.0431 | -53.7323
-15.5 | -1.3131 | 0.02224 | -0.0412 | -59.0423
-15 | -1.3173 | 0.01882 | -0.0373 | -69.9947
-14.5 | -1.2973 | 0.01699 | -0.0346 | -76.3567
-14 | -1.2738 | 0.01551 | -0.0318 | -82.1277
-13.5 | -1.2485 | 0.01426 | -0.0287 | -87.5526
-13 | -1.2218 | 0.01331 | -0.0253 | -91.7956
-12.5 | -1.2034 | 0.01245 | -0.0197 | -96.6586
-12 | -1.1672 | 0.01193 | -0.0168 | -97.8374
-11.5 | -1.1229 | 0.01138 | -0.0152 | -98.6731
-11 | -1.0752 | 0.01091 | -0.0141 | -98.5518
-10.5 | -1.0248 | 0.01047 | -0.0135 | -97.8797
-10 | -0.9735 | 0.01004 | -0.0129 | -96.9622
-9.5 | -0.9197 | 0.0097 | -0.0128 | -94.8144
-9 | -0.8658 | 0.00932 | -0.0126 | -92.897
-8.5 | -0.8102 | 0.00902 | -0.0128 | -89.8226
-8 | -0.7545 | 0.00869 | -0.0129 | -86.8239
-7.5 | -0.6977 | 0.0084 | -0.0132 | -83.0595
-7 | -0.6406 | 0.00812 | -0.0136 | -78.8916
-6.5 | -0.5837 | 0.00778 | -0.014 | -75.0257
-6 | -0.5267 | 0.00743 | -0.0144 | -70.8883
-5.5 | -0.469 | 0.00708 | -0.0149 | -66.2429
-5 | -0.4108 | 0.00678 | -0.0155 | -60.59
-4.5 | -0.3524 | 0.00645 | -0.0161 | -54.6357
-4 | -0.2943 | 0.00606 | -0.0168 | -48.5644
-3.5 | -0.2361 | 0.00565 | -0.0175 | -41.7876
-3 | -0.1777 | 0.00519 | -0.0183 | -34.2389
-2.5 | -0.1187 | 0.00483 | -0.0191 | -24.5756
-2 | -0.0579 | 0.00469 | -0.0202 | -12.3454
-1.5 | 0.0035 | 0.00464 | -0.0213 | 0.75431
-1 | 0.0647 | 0.00463 | -0.0223 | 13.9741
-0.5 | 0.126 | 0.00454 | -0.0234 | 27.7533
0 | 0.1873 | 0.00458 | -0.0245 | 40.8952
0.5 | 0.2488 | 0.00457 | -0.0257 | 54.442
1 | 0.31 | 0.00461 | -0.0268 | 67.2451
1.5 | 0.3716 | 0.00465 | -0.0279 | 79.914
2 | 0.4327 | 0.00471 | -0.029 | 91.8684
2.5 | 0.4939 | 0.00477 | -0.0301 | 103.543
3 | 0.5545 | 0.00487 | -0.0312 | 113.8604
3.5 | 0.6148 | 0.00501 | -0.0322 | 122.7146
4 | 0.6747 | 0.00517 | -0.0331 | 130.5029
4.5 | 0.7343 | 0.00535 | -0.034 | 137.2523
5 | 0.7933 | 0.00556 | -0.0349 | 142.6799
5.5 | 0.8507 | 0.0059 | -0.0355 | 144.1864
6 | 0.9077 | 0.00622 | -0.0361 | 145.9325
6.5 | 0.9607 | 0.00682 | -0.0361 | 140.8651
7 | 1.0107 | 0.00754 | -0.0356 | 134.0451
7.5 | 1.0609 | 0.00813 | -0.0352 | 130.492
8 | 1.1096 | 0.00873 | -0.0345 | 127.1019
8.5 | 1.1558 | 0.00934 | -0.0334 | 123.7473
9 | 1.2 | 0.00992 | -0.032 | 120.9677
9.5 | 1.2399 | 0.01054 | -0.0298 | 117.6376
10 | 1.2559 | 0.01129 | -0.0235 | 111.24
10.5 | 1.2725 | 0.01244 | -0.0184 | 102.291
11 | 1.2849 | 0.01412 | -0.0136 | 90.9986
11.5 | 1.3012 | 0.01591 | -0.0099 | 81.785
12 | 1.3179 | 0.01787 | -0.0066 | 73.7493
12.5 | 1.3386 | 0.01976 | -0.0041 | 67.7429
13 | 1.3557 | 0.02198 | -0.0016 | 61.6788
13.5 | 1.3763 | 0.02408 | 0.0004 | 57.1553
14 | 1.3925 | 0.02655 | 0.0025 | 52.4482
14.5 | 1.4082 | 0.02869 | 0.005 | 49.0833
15.5 | 1.4637 | 0.03492 | 0.0025 | 41.9158
16 | 1.4794 | 0.03828 | 0.0031 | 38.6468
16.5 | 1.4939 | 0.04179 | 0.0037 | 35.7478
17 | 1.5067 | 0.04534 | 0.0043 | 33.2311
17.5 | 1.5161 | 0.04935 | 0.0048 | 30.7214
18 | 1.5235 | 0.05368 | 0.005 | 28.3811
18.5 | 1.5339 | 0.05793 | 0.0048 | 26.4785
19 | 1.5418 | 0.06258 | 0.0043 | 24.6373
19.5 | 1.5473 | 0.06765 | 0.0035 | 22.8721
20 | 1.5498 | 0.07326 | 0.0023 | 21.1548

## 101. Re 8M Mach 0.25 (1)
BIGFOIL.COM POLAR EXPORT
NACA63-320 a=0.0
NACA63-320 a=0.0 |  |  |  | Cl Max: | 1.6 | at alpha= | 14.5 | deg
JavaFoil+Calcfoil stall+Eppler ext transition |  |  |  | L/D Max: | 108.994 | at alpha= | 6 | deg
Re: | 8000000 |  |  | Cd Min: | 0.00554 | at alpha= | -1.5 | deg
Mach: | 0.25 |  |  | Cl=0 at alpha= | -1.5231 | deg
|  |  |  | @ Cl=0.1, Cd= | 0.0055699
|  |  |  | @ Cl=0.4, Cd= | 0.0058169
|  |  |  | @ Cl=0.6, Cd= | 0.0062928
alpha (deg) | Cl | Cd | Cm | Cl/Cd
-19 | -0.773 | 0.12601 | 0.002 | -6.133
-18.5 | -0.834 | 0.10835 | 0.002 | -7.701
-18 | -0.897 | 0.08996 | 0.001 | -9.974
-17.5 | -0.962 | 0.06993 | 0.001 | -13.76
-17 | -1.014 | 0.05892 | 0 | -17.208
-16.5 | -1.061 | 0.04869 | 0 | -21.797
-16 | -1.097 | 0.04273 | -0.001 | -25.682
-15.5 | -1.127 | 0.03749 | -0.001 | -30.072
-15 | -1.149 | 0.03327 | -0.002 | -34.543
-14.5 | -1.163 | 0.03002 | -0.002 | -38.752
-14 | -1.171 | 0.02685 | -0.003 | -43.615
-13.5 | -1.171 | 0.02429 | -0.004 | -48.233
-13 | -1.164 | 0.02242 | -0.004 | -51.911
-12.5 | -1.151 | 0.02022 | -0.005 | -56.93
-12 | -1.131 | 0.01878 | -0.006 | -60.202
-11.5 | -1.106 | 0.01731 | -0.006 | -63.867
-11 | -1.075 | 0.01635 | -0.007 | -65.724
-10.5 | -1.039 | 0.01513 | -0.008 | -68.698
-10 | -1 | 0.01409 | -0.008 | -70.945
-9.5 | -0.955 | 0.01328 | -0.009 | -71.947
-9 | -0.909 | 0.01143 | -0.01 | -79.589
-8.5 | -0.857 | 0.01084 | -0.01 | -79.082
-8 | -0.803 | 0.01032 | -0.011 | -77.828
-7.5 | -0.748 | 0.00987 | -0.012 | -75.752
-7 | -0.691 | 0.00905 | -0.013 | -76.409
-6.5 | -0.635 | 0.00885 | -0.013 | -71.774
-6 | -0.574 | 0.00855 | -0.014 | -67.096
-5.5 | -0.511 | 0.00777 | -0.015 | -65.765
-5 | -0.448 | 0.0076 | -0.015 | -58.98
-4.5 | -0.384 | 0.00713 | -0.016 | -53.936
-4 | -0.32 | 0.00641 | -0.017 | -49.975
-3.5 | -0.256 | 0.00606 | -0.018 | -42.237
-3 | -0.191 | 0.00565 | -0.018 | -33.872
-2.5 | -0.127 | 0.00561 | -0.019 | -22.595
-2 | -0.062 | 0.00556 | -0.02 | -11.152
-1.5 | 0.003 | 0.00554 | -0.021 | 0.549
-1 | 0.068 | 0.00556 | -0.021 | 12.246
-0.5 | 0.133 | 0.00558 | -0.022 | 23.86
0 | 0.198 | 0.0056 | -0.023 | 35.354
0.5 | 0.263 | 0.0056 | -0.023 | 46.984
1 | 0.328 | 0.00568 | -0.024 | 57.788
1.5 | 0.391 | 0.00581 | -0.025 | 67.417
2 | 0.456 | 0.00586 | -0.026 | 77.831
2.5 | 0.52 | 0.00604 | -0.026 | 86.202
3 | 0.585 | 0.00626 | -0.027 | 93.407
3.5 | 0.649 | 0.0064 | -0.028 | 101.321
4 | 0.713 | 0.00693 | -0.029 | 102.84
4.5 | 0.776 | 0.00733 | -0.029 | 105.968
5 | 0.831 | 0.00774 | -0.03 | 107.289
5.5 | 0.889 | 0.00821 | -0.03 | 108.318
6 | 0.948 | 0.0087 | -0.031 | 108.994
6.5 | 1.005 | 0.00957 | -0.031 | 104.946
7 | 1.061 | 0.01043 | -0.032 | 101.675
7.5 | 1.115 | 0.01131 | -0.032 | 98.571
8 | 1.168 | 0.01231 | -0.033 | 94.938
8.5 | 1.22 | 0.01318 | -0.034 | 92.564
9 | 1.271 | 0.01403 | -0.034 | 90.564
9.5 | 1.319 | 0.01495 | -0.035 | 88.226
10 | 1.363 | 0.01703 | -0.035 | 80.021
10.5 | 1.406 | 0.01854 | -0.036 | 75.832
11 | 1.446 | 0.01975 | -0.036 | 73.193
11.5 | 1.482 | 0.02106 | -0.037 | 70.355
12 | 1.514 | 0.02242 | -0.037 | 67.554
12.5 | 1.542 | 0.02399 | -0.038 | 64.292
13 | 1.566 | 0.02566 | -0.039 | 61.043
13.5 | 1.585 | 0.02742 | -0.039 | 57.811
14 | 1.596 | 0.02946 | -0.04 | 54.174
14.5 | 1.6 | 0.03166 | -0.04 | 50.52
15 | 1.597 | 0.03397 | -0.04 | 47.026
15.5 | 1.588 | 0.0364 | -0.041 | 43.632
16 | 1.572 | 0.0393 | -0.041 | 40.002
16.5 | 1.55 | 0.04237 | -0.042 | 36.574
17 | 1.518 | 0.04565 | -0.042 | 33.261
17.5 | 1.476 | 0.04954 | -0.042 | 29.801
18 | 1.427 | 0.0543 | -0.043 | 26.275
18.5 | 1.371 | 0.0589 | -0.043 | 23.276
19 | 1.308 | 0.06501 | -0.043 | 20.117
19.5 | 1.24 | 0.07151 | -0.043 | 17.334

## 102. Re 8M Mach 0.25 (2)
BIGFOIL.COM POLAR EXPORT
NACA63-320 a=0.0
NACA63-320 a=0.0 |  |  |  | Cl Max: | 1.5052 | at alpha= | 20 | deg
XFOIL ncrit=9 |  |  |  | L/D Max: | 146.551 | at alpha= | 5.5 | deg
Re: | 8000000 |  |  | Cd Min: | 0.08999 | at alpha= | 20 | deg
Mach: | 0.25 |  |  | Cl=0 at alpha= | -1.5322 | deg
|  |  |  | @ Cl=0.1, Cd= | 0.0046195
|  |  |  | @ Cl=0.4, Cd= | 0.0047199
|  |  |  | @ Cl=0.6, Cd= | 0.0049934
alpha (deg) | Cl | Cd | Cm | Cl/Cd
-20 | -1.3532 | 0.07304 | -0.0463 | -18.5268
-19.5 | -1.3625 | 0.06529 | -0.0495 | -20.8684
-19 | -1.3627 | 0.05894 | -0.0516 | -23.1201
-18.5 | -1.3652 | 0.05261 | -0.0533 | -25.9494
-18 | -1.3573 | 0.04763 | -0.0541 | -28.4967
-17.5 | -1.3481 | 0.04299 | -0.0546 | -31.3585
-17 | -1.3377 | 0.03869 | -0.0545 | -34.5748
-16.5 | -1.3247 | 0.03488 | -0.0539 | -37.9788
-16 | -1.3086 | 0.03148 | -0.0531 | -41.5693
-15.5 | -1.2909 | 0.02846 | -0.0518 | -45.3584
-15 | -1.2729 | 0.02566 | -0.05 | -49.6064
-14.5 | -1.253 | 0.02311 | -0.048 | -54.219
-14 | -1.233 | 0.02074 | -0.0457 | -59.4503
-13.5 | -1.2229 | 0.01804 | -0.0422 | -67.7882
-13 | -1.21 | 0.01575 | -0.0382 | -76.8254
-12.5 | -1.1838 | 0.01432 | -0.0348 | -82.6676
-12 | -1.1583 | 0.01311 | -0.0307 | -88.3524
-11.5 | -1.1342 | 0.01222 | -0.0256 | -92.8151
-11 | -1.0998 | 0.01167 | -0.0214 | -94.2416
-10.5 | -1.0538 | 0.01108 | -0.0192 | -95.1083
-10 | -1.0026 | 0.0106 | -0.0179 | -94.5849
-9.5 | -0.9497 | 0.01013 | -0.0168 | -93.7512
-9 | -0.894 | 0.00974 | -0.0162 | -91.7864
-8.5 | -0.8379 | 0.00935 | -0.0157 | -89.615
-8 | -0.7799 | 0.00901 | -0.0155 | -86.5594
-7.5 | -0.7216 | 0.00867 | -0.0154 | -83.2295
-7 | -0.6626 | 0.00834 | -0.0155 | -79.4484
-6.5 | -0.6032 | 0.00802 | -0.0156 | -75.212
-6 | -0.5441 | 0.00765 | -0.0158 | -71.1242
-5.5 | -0.4849 | 0.00725 | -0.0161 | -66.8828
-5 | -0.4246 | 0.00694 | -0.0166 | -61.1816
-4.5 | -0.3643 | 0.00656 | -0.0171 | -55.5335
-4 | -0.3042 | 0.00617 | -0.0177 | -49.3031
-3.5 | -0.2438 | 0.00575 | -0.0183 | -42.4
-3 | -0.1838 | 0.00524 | -0.019 | -35.0763
-2.5 | -0.1227 | 0.00488 | -0.0199 | -25.1434
-2 | -0.0595 | 0.00473 | -0.0209 | -12.5793
-1.5 | 0.0041 | 0.00471 | -0.022 | 0.87049
-1 | 0.0677 | 0.00465 | -0.0231 | 14.5591
-0.5 | 0.1312 | 0.00459 | -0.0242 | 28.5839
0 | 0.1949 | 0.00463 | -0.0254 | 42.095
0.5 | 0.2586 | 0.00462 | -0.0265 | 55.974
1 | 0.3222 | 0.00468 | -0.0277 | 68.8462
1.5 | 0.386 | 0.0047 | -0.0288 | 82.1277
2 | 0.4494 | 0.00479 | -0.0299 | 93.8205
2.5 | 0.513 | 0.00483 | -0.0311 | 106.2112
3 | 0.5761 | 0.00494 | -0.0321 | 116.6194
3.5 | 0.6388 | 0.00508 | -0.0331 | 125.748
4 | 0.7012 | 0.00525 | -0.034 | 133.5619
4.5 | 0.7631 | 0.00543 | -0.0348 | 140.5341
5 | 0.8242 | 0.00568 | -0.0356 | 145.1056
5.5 | 0.8837 | 0.00603 | -0.036 | 146.5506
6 | 0.9417 | 0.00645 | -0.0363 | 146
6.5 | 0.9971 | 0.00702 | -0.0361 | 142.037
7 | 1.0471 | 0.00779 | -0.0351 | 134.4159
7.5 | 1.0956 | 0.00852 | -0.0339 | 128.5915
8 | 1.1432 | 0.00916 | -0.0324 | 124.8035
9 | 1.2141 | 0.01054 | -0.0252 | 115.1898
9.5 | 1.2283 | 0.01161 | -0.0188 | 105.7967
10 | 1.2482 | 0.01299 | -0.0142 | 96.0893
10.5 | 1.2665 | 0.01472 | -0.01 | 86.0394
11 | 1.2776 | 0.01701 | -0.0057 | 75.1088
11.5 | 1.2902 | 0.01946 | -0.0021 | 66.3001
12 | 1.3045 | 0.02199 | 0.001 | 59.3224
12.5 | 1.3225 | 0.02448 | 0.0035 | 54.0237
13 | 1.3388 | 0.02723 | 0.0057 | 49.1664
13.5 | 1.3562 | 0.03011 | 0.0075 | 45.0415
14 | 1.3743 | 0.03303 | 0.0091 | 41.6076
15 | 1.4322 | 0.04001 | 0.0062 | 35.7961
15.5 | 1.4408 | 0.04408 | 0.0074 | 32.686
16 | 1.4504 | 0.04801 | 0.0087 | 30.2104
16.5 | 1.4621 | 0.05206 | 0.0094 | 28.0849
17 | 1.4699 | 0.05663 | 0.0098 | 25.9562
17.5 | 1.4769 | 0.06156 | 0.0097 | 23.9912
18 | 1.488 | 0.06624 | 0.0092 | 22.4638
18.5 | 1.496 | 0.07148 | 0.0084 | 20.9289
19 | 1.4981 | 0.07753 | 0.0071 | 19.3228
19.5 | 1.5022 | 0.0836 | 0.0054 | 17.9689
20 | 1.5052 | 0.08999 | 0.0033 | 16.7263

## 103. Re 8M Mach 0.50 (1)
BIGFOIL.COM POLAR EXPORT
NACA63-320 a=0.0
NACA63-320 a=0.0 |  |  |  | Cl Max: | 1.427 | at alpha= | 10.5 | deg
JavaFoil+Calcfoil stall+Eppler ext transition |  |  |  | L/D Max: | 96.151 | at alpha= | 4.5 | deg
Re: | 8000000 |  |  | Cd Min: | 0.00577 | at alpha= | -1.5 | deg
Mach: | 0.5 |  |  | Cl=0 at alpha= | -1.5208 | deg
|  |  |  | @ Cl=0.1, Cd= | 0.0058563
|  |  |  | @ Cl=0.4, Cd= | 0.0061707
|  |  |  | @ Cl=0.6, Cd= | 0.0067506
alpha (deg) | Cl | Cd | Cm | Cl/Cd
-20 | -1.09 | 0.13417 | 0.003 | -8.125
-19.5 | -1.047 | 0.13934 | 0.002 | -7.515
-19 | -1.008 | 0.14203 | 0.002 | -7.098
-18.5 | -0.977 | 0.13806 | 0.001 | -7.076
-18 | -0.965 | 0.12665 | 0.001 | -7.622
-17.5 | -0.931 | 0.12476 | 0.001 | -7.459
-17 | -0.893 | 0.12526 | 0 | -7.127
-16.5 | -0.867 | 0.12873 | 0 | -6.738
-16 | -0.845 | 0.11389 | -0.001 | -7.416
-15.5 | -0.809 | 0.11177 | -0.001 | -7.24
-15 | -0.775 | 0.10928 | -0.001 | -7.09
-14.5 | -0.754 | 0.10471 | -0.002 | -7.203
-14 | -0.724 | 0.09869 | -0.002 | -7.336
-13.5 | -0.698 | 0.08928 | -0.003 | -7.816
-13 | -0.674 | 0.08069 | -0.003 | -8.348
-12.5 | -0.634 | 0.09081 | -0.003 | -6.976
-12 | -0.605 | 0.08405 | -0.003 | -7.195
-11.5 | -0.575 | 0.08683 | -0.004 | -6.622
-11 | -0.546 | 0.08353 | -0.004 | -6.538
-10.5 | -0.854 | 0.02692 | -0.008 | -31.717
-10 | -0.955 | 0.02201 | -0.009 | -43.402
-9.5 | -0.966 | 0.01954 | -0.01 | -49.433
-9 | -0.94 | 0.01763 | -0.01 | -53.324
-8.5 | -0.902 | 0.01586 | -0.011 | -56.852
-8 | -0.854 | 0.0146 | -0.012 | -58.463
-7.5 | -0.803 | 0.01247 | -0.013 | -64.451
-7 | -0.746 | 0.01167 | -0.014 | -63.942
-6.5 | -0.686 | 0.01096 | -0.015 | -62.601
-6 | -0.623 | 0.01035 | -0.015 | -60.218
-5.5 | -0.559 | 0.00981 | -0.016 | -56.969
-5 | -0.494 | 0.00844 | -0.017 | -58.561
-4.5 | -0.428 | 0.00808 | -0.018 | -53.038
-4 | -0.357 | 0.00727 | -0.019 | -49.161
-3.5 | -0.286 | 0.00658 | -0.02 | -43.46
-3 | -0.214 | 0.00603 | -0.02 | -35.444
-2.5 | -0.142 | 0.00591 | -0.021 | -23.933
-2 | -0.069 | 0.00581 | -0.022 | -11.921
-1.5 | 0.003 | 0.00577 | -0.023 | 0.589
-1 | 0.076 | 0.00583 | -0.024 | 13.049
-0.5 | 0.149 | 0.00591 | -0.025 | 25.196
0 | 0.222 | 0.00595 | -0.025 | 37.236
0.5 | 0.294 | 0.006 | -0.026 | 49.04
1 | 0.367 | 0.0061 | -0.027 | 60.144
1.5 | 0.437 | 0.00625 | -0.028 | 69.93
2 | 0.509 | 0.00638 | -0.029 | 79.813
2.5 | 0.581 | 0.00662 | -0.029 | 87.668
3 | 0.645 | 0.00706 | -0.03 | 91.293
3.5 | 0.712 | 0.00755 | -0.031 | 94.262
4 | 0.778 | 0.00823 | -0.031 | 94.609
4.5 | 0.845 | 0.00878 | -0.032 | 96.151
5 | 0.91 | 0.00949 | -0.033 | 95.862
5.5 | 0.974 | 0.01026 | -0.033 | 95.007
6 | 1.037 | 0.01125 | -0.034 | 92.202
6.5 | 1.098 | 0.0126 | -0.034 | 87.12
7 | 1.158 | 0.01395 | -0.035 | 83.024
7.5 | 1.214 | 0.01542 | -0.036 | 78.713
8 | 1.268 | 0.01676 | -0.036 | 75.631
8.5 | 1.317 | 0.01813 | -0.037 | 72.635
9 | 1.36 | 0.01979 | -0.038 | 68.695
9.5 | 1.391 | 0.02347 | -0.038 | 59.292
10 | 1.417 | 0.02549 | -0.039 | 55.581
10.5 | 1.427 | 0.02794 | -0.039 | 51.053
11 | 1.404 | 0.03233 | -0.04 | 43.422
11.5 | 1.32 | 0.03485 | -0.04 | 37.871
12 | 0.882 | 0.044 | -0.04 | 20.036
12.5 | 0.907 | 0.0495 | -0.04 | 18.321
13 | 0.942 | 0.0478 | -0.041 | 19.707
13.5 | 0.965 | 0.0558 | -0.041 | 17.288
14 | 0.996 | 0.05652 | -0.042 | 17.62
14.5 | 1.02 | 0.06405 | -0.042 | 15.922
15 | 1.049 | 0.06561 | -0.043 | 15.988
15.5 | 1.067 | 0.07738 | -0.042 | 13.789

## 104. Re 8M Mach 0.50 (2)
BIGFOIL.COM POLAR EXPORT
NACA63-320 a=0.0
NACA63-320 a=0.0 |  |  |  | Cl Max: | 1.3487 | at alpha= | 17 | deg
XFOIL ncrit=9 |  |  |  | L/D Max: | 151.764 | at alpha= | 5 | deg
Re: | 8000000 |  |  | Cd Min: | 0.16689 | at alpha= | 20 | deg
Mach: | 0.5 |  |  | Cl=0 at alpha= | -1.5505 | deg
|  |  |  | @ Cl=0.1, Cd= | 0.0048724
|  |  |  | @ Cl=0.4, Cd= | 0.0049733
|  |  |  | @ Cl=0.6, Cd= | 0.0051979
alpha (deg) | Cl | Cd | Cm | Cl/Cd
-18 | -0.9475 | 0.13397 | -0.0252 | -7.0725
-17.5 | -0.967 | 0.12175 | -0.0342 | -7.9425
-16.5 | -1.0238 | 0.09608 | -0.0526 | -10.6557
-16 | -1.0499 | 0.08447 | -0.0602 | -12.4293
-15.5 | -1.0811 | 0.07315 | -0.067 | -14.7792
-15 | -1.1079 | 0.0631 | -0.072 | -17.5578
-14.5 | -1.1381 | 0.05366 | -0.0756 | -21.2095
-13.5 | -1.0242 | 0.04945 | -0.0734 | -20.7118
-13 | -1.1811 | 0.03279 | -0.0749 | -36.0201
-12.5 | -1.1634 | 0.02879 | -0.0721 | -40.4099
-12 | -1.1389 | 0.02552 | -0.0688 | -44.6277
-11.5 | -1.108 | 0.02277 | -0.0654 | -48.6605
-11 | -1.0756 | 0.02028 | -0.0617 | -53.0375
-10.5 | -1.04 | 0.0181 | -0.058 | -57.4586
-10 | -1.0049 | 0.01606 | -0.0541 | -62.5716
-9.5 | -0.9667 | 0.01433 | -0.05 | -67.4599
-9 | -0.9282 | 0.01283 | -0.0457 | -72.3461
-8.5 | -0.8925 | 0.01156 | -0.0407 | -77.2059
-8 | -0.8632 | 0.01075 | -0.0336 | -80.2977
-7.5 | -0.8087 | 0.01012 | -0.03 | -79.9111
-7 | -0.7475 | 0.0096 | -0.0276 | -77.8646
-6.5 | -0.6822 | 0.00915 | -0.0259 | -74.5574
-6 | -0.6159 | 0.00873 | -0.0246 | -70.5498
-5 | -0.484 | 0.00766 | -0.0227 | -63.1854
-4.5 | -0.415 | 0.00724 | -0.0224 | -57.3204
-4 | -0.3463 | 0.00676 | -0.0223 | -51.2278
-3.5 | -0.2784 | 0.00622 | -0.0224 | -44.7588
-3 | -0.2112 | 0.00551 | -0.0226 | -38.3303
-2.5 | -0.1407 | 0.0051 | -0.0232 | -27.5882
-2 | -0.0668 | 0.00498 | -0.0242 | -13.4137
-1.5 | 0.0075 | 0.00492 | -0.0254 | 1.5244
-1 | 0.0812 | 0.00488 | -0.0266 | 16.6393
-0.5 | 0.1557 | 0.00485 | -0.0278 | 32.1031
0 | 0.2297 | 0.00485 | -0.0291 | 47.3608
0.5 | 0.3042 | 0.00491 | -0.0303 | 61.9552
1 | 0.3783 | 0.00495 | -0.0316 | 76.4242
1.5 | 0.4528 | 0.00503 | -0.0328 | 90.0199
2 | 0.527 | 0.00509 | -0.0339 | 103.5363
2.5 | 0.6014 | 0.0052 | -0.035 | 115.6538
3 | 0.6756 | 0.00531 | -0.0359 | 127.2316
3.5 | 0.7495 | 0.00547 | -0.0367 | 137.0201
4 | 0.8228 | 0.00566 | -0.0373 | 145.371
4.5 | 0.8939 | 0.00599 | -0.0375 | 149.2321
5 | 0.9637 | 0.00635 | -0.0373 | 151.7638
5.5 | 1.0287 | 0.00691 | -0.0362 | 148.8712
6 | 1.0893 | 0.00753 | -0.0344 | 144.6614
6.5 | 1.1433 | 0.00826 | -0.0315 | 138.414
7 | 1.1659 | 0.00926 | -0.0238 | 125.9071
7.5 | 1.1684 | 0.01114 | -0.0149 | 104.8833
8.5 | 1.1848 | 0.01642 | -0.0025 | 72.1559
9 | 1.1996 | 0.01923 | 0.0022 | 62.3817
9.5 | 1.208 | 0.02254 | 0.0068 | 53.5936
10 | 1.2246 | 0.02565 | 0.0104 | 47.7427
11 | 1.2357 | 0.03404 | 0.0167 | 36.3014
11.5 | 1.232 | 0.03923 | 0.0191 | 31.4045
12 | 1.2362 | 0.04431 | 0.0207 | 27.8989
12.5 | 1.2494 | 0.049 | 0.0218 | 25.498
13 | 1.2639 | 0.05383 | 0.0225 | 23.4795
13.5 | 1.2786 | 0.05887 | 0.0229 | 21.719
14 | 1.2948 | 0.06403 | 0.0229 | 20.2218
14.5 | 1.3074 | 0.06969 | 0.0226 | 18.7602
15 | 1.3209 | 0.07544 | 0.022 | 17.5093
15.5 | 1.3321 | 0.0818 | 0.0203 | 16.2848
16 | 1.341 | 0.08853 | 0.0188 | 15.1474
16.5 | 1.3476 | 0.09575 | 0.0167 | 14.0742
17 | 1.3487 | 0.10384 | 0.0137 | 12.9883
17.5 | 1.3433 | 0.11292 | 0.0097 | 11.896
18 | 1.3377 | 0.12234 | 0.005 | 10.9343
18.5 | 1.3247 | 0.13284 | -0.0008 | 9.9721
19 | 1.3117 | 0.14363 | -0.0073 | 9.1325
19.5 | 1.2938 | 0.1552 | -0.0149 | 8.3363
20 | 1.2774 | 0.16689 | -0.0228 | 7.6541

## 105. Re 10M Mach 0.00 (1)
BIGFOIL.COM POLAR EXPORT
NACA63-320 a=0.0
NACA63-320 a=0.0 |  |  |  | Cl Max: | 1.677 | at alpha= | 16.5 | deg
JavaFoil+Calcfoil stall+Eppler ext transition |  |  |  | L/D Max: | 121.203 | at alpha= | 5.5 | deg
Re: | 10000000 |  |  | Cd Min: | 0.00541 | at alpha= | -2 | deg
Mach: | 0 |  |  | Cl=0 at alpha= | -1.5238 | deg
|  |  |  | @ Cl=0.1, Cd= | 0.0054392
|  |  |  | @ Cl=0.4, Cd= | 0.0056367
|  |  |  | @ Cl=0.6, Cd= | 0.0063045
alpha (deg) | Cl | Cd | Cm | Cl/Cd
-20 | -1.164 | 0.06772 | 0.003 | -17.181
-19.5 | -1.182 | 0.06362 | 0.003 | -18.587
-19 | -1.204 | 0.05676 | 0.002 | -21.212
-18.5 | -1.223 | 0.05082 | 0.002 | -24.068
-18 | -1.239 | 0.04554 | 0.001 | -27.21
-17.5 | -1.256 | 0.03929 | 0.001 | -31.965
-17 | -1.262 | 0.03691 | 0 | -34.197
-16.5 | -1.27 | 0.03257 | 0 | -38.996
-16 | -1.272 | 0.02971 | -0.001 | -42.803
-15.5 | -1.269 | 0.02761 | -0.001 | -45.939
-15 | -1.262 | 0.02527 | -0.002 | -49.962
-14.5 | -1.252 | 0.02316 | -0.002 | -54.08
-14 | -1.238 | 0.02133 | -0.003 | -58.045
-13.5 | -1.22 | 0.01967 | -0.004 | -62.017
-13 | -1.198 | 0.01821 | -0.004 | -65.782
-12.5 | -1.171 | 0.01687 | -0.005 | -69.424
-12 | -1.142 | 0.01558 | -0.005 | -73.294
-11.5 | -1.108 | 0.01453 | -0.006 | -76.272
-11 | -1.071 | 0.01389 | -0.007 | -77.082
-10.5 | -1.03 | 0.01307 | -0.007 | -78.848
-10 | -0.987 | 0.01229 | -0.008 | -80.305
-9.5 | -0.941 | 0.01163 | -0.009 | -80.884
-9 | -0.894 | 0.01022 | -0.009 | -87.475
-8.5 | -0.842 | 0.0089 | -0.01 | -94.559
-8 | -0.793 | 0.00926 | -0.011 | -85.678
-7.5 | -0.735 | 0.00891 | -0.012 | -82.536
-7 | -0.676 | 0.00847 | -0.012 | -79.864
-6.5 | -0.617 | 0.00821 | -0.013 | -75.122
-6 | -0.556 | 0.00795 | -0.014 | -69.982
-5.5 | -0.495 | 0.00743 | -0.014 | -66.654
-5 | -0.434 | 0.00726 | -0.015 | -59.764
-4.5 | -0.372 | 0.007 | -0.016 | -53.164
-4 | -0.31 | 0.0065 | -0.016 | -47.75
-3.5 | -0.248 | 0.00606 | -0.017 | -40.926
-3 | -0.185 | 0.00578 | -0.018 | -32.066
-2.5 | -0.123 | 0.00551 | -0.018 | -22.274
-2 | -0.06 | 0.00541 | -0.019 | -11.092
-1.5 | 0.003 | 0.00543 | -0.02 | 0.543
-1 | 0.066 | 0.00545 | -0.021 | 12.087
-0.5 | 0.129 | 0.00543 | -0.021 | 23.713
0 | 0.192 | 0.00548 | -0.022 | 35.007
0.5 | 0.255 | 0.00551 | -0.023 | 46.266
1 | 0.318 | 0.00554 | -0.023 | 57.344
1.5 | 0.379 | 0.0056 | -0.024 | 67.647
2 | 0.442 | 0.00571 | -0.025 | 77.368
2.5 | 0.504 | 0.00592 | -0.026 | 85.194
3 | 0.566 | 0.00614 | -0.026 | 92.162
3.5 | 0.628 | 0.00644 | -0.027 | 97.521
4 | 0.69 | 0.00671 | -0.028 | 102.874
4.5 | 0.752 | 0.00699 | -0.028 | 107.557
5 | 0.814 | 0.00739 | -0.029 | 110.16
5.5 | 0.868 | 0.00716 | -0.029 | 121.203
6 | 0.923 | 0.00839 | -0.03 | 110.034
6.5 | 0.979 | 0.00903 | -0.031 | 108.465
7 | 1.034 | 0.00966 | -0.031 | 107.066
7.5 | 1.088 | 0.01045 | -0.032 | 104.141
8 | 1.141 | 0.01115 | -0.032 | 102.314
8.5 | 1.193 | 0.01181 | -0.033 | 100.982
9 | 1.243 | 0.01249 | -0.033 | 99.54
9.5 | 1.292 | 0.0133 | -0.034 | 97.142
10 | 1.337 | 0.01496 | -0.034 | 89.345
10.5 | 1.382 | 0.01616 | -0.035 | 85.476
11 | 1.425 | 0.01716 | -0.035 | 83.014
11.5 | 1.464 | 0.01815 | -0.036 | 80.665
12 | 1.502 | 0.01927 | -0.037 | 77.94
12.5 | 1.536 | 0.02052 | -0.037 | 74.876
13 | 1.568 | 0.0218 | -0.038 | 71.933
13.5 | 1.596 | 0.02322 | -0.038 | 68.749
14 | 1.62 | 0.02478 | -0.039 | 65.368
14.5 | 1.639 | 0.02637 | -0.039 | 62.159
15 | 1.654 | 0.02802 | -0.04 | 59.052
15.5 | 1.666 | 0.02985 | -0.04 | 55.81
16 | 1.674 | 0.03176 | -0.041 | 52.702
16.5 | 1.677 | 0.03386 | -0.041 | 49.534
17 | 1.676 | 0.03639 | -0.041 | 46.043
17.5 | 1.668 | 0.03888 | -0.042 | 42.911
18 | 1.657 | 0.04155 | -0.042 | 39.892
18.5 | 1.642 | 0.04466 | -0.043 | 36.774
19 | 1.624 | 0.04787 | -0.043 | 33.922
19.5 | 1.603 | 0.051 | -0.043 | 31.421
20 | 1.579 | 0.05399 | -0.044 | 29.247

## 106. Re 10M Mach 0.00 (2)
BIGFOIL.COM POLAR EXPORT
NACA63-320 a=0.0
NACA63-320 a=0.0 |  |  |  | Cl Max: | 1.5846 | at alpha= | 20 | deg
XFOIL ncrit=9 |  |  |  | L/D Max: | 144.359 | at alpha= | 5.5 | deg
Re: | 10000000 |  |  | Cd Min: | 0.06707 | at alpha= | 20 | deg
Mach: | 0 |  |  | Cl=0 at alpha= | -1.528 | deg
|  |  |  | @ Cl=0.1, Cd= | 0.0044666
|  |  |  | @ Cl=0.4, Cd= | 0.0045302
|  |  |  | @ Cl=0.6, Cd= | 0.004875
alpha (deg) | Cl | Cd | Cm | Cl/Cd
-20 | -1.467 | 0.0473 | -0.0449 | -31.0148
-19.5 | -1.4592 | 0.04303 | -0.0454 | -33.9112
-19 | -1.4515 | 0.0389 | -0.0456 | -37.3136
-18.5 | -1.4412 | 0.03521 | -0.0454 | -40.9316
-18 | -1.4239 | 0.03228 | -0.045 | -44.1109
-17.5 | -1.4088 | 0.02935 | -0.0441 | -48
-17 | -1.3937 | 0.0266 | -0.0429 | -52.3947
-16.5 | -1.374 | 0.02432 | -0.0416 | -56.4967
-16 | -1.3526 | 0.02225 | -0.04 | -60.791
-15.5 | -1.3323 | 0.02023 | -0.0381 | -65.8576
-15 | -1.3147 | 0.0182 | -0.0356 | -72.2363
-14 | -1.2908 | 0.01429 | -0.0278 | -90.3289
-13.5 | -1.2673 | 0.01325 | -0.0241 | -95.6453
-13 | -1.25 | 0.01239 | -0.0186 | -100.8878
-12.5 | -1.2153 | 0.01187 | -0.0155 | -102.3842
-12 | -1.1729 | 0.01129 | -0.0138 | -103.8884
-11.5 | -1.1251 | 0.01086 | -0.0129 | -103.6004
-11 | -1.076 | 0.0104 | -0.0121 | -103.4615
-10.5 | -1.0251 | 0.00999 | -0.0117 | -102.6126
-10 | -0.9728 | 0.0096 | -0.0115 | -101.3333
-9.5 | -0.9191 | 0.00926 | -0.0114 | -99.2549
-9 | -0.8642 | 0.00895 | -0.0115 | -96.5587
-8.5 | -0.809 | 0.00863 | -0.0117 | -93.7428
-8 | -0.7527 | 0.00836 | -0.0121 | -90.0359
-7.5 | -0.6961 | 0.00808 | -0.0125 | -86.151
-7 | -0.6391 | 0.0078 | -0.0129 | -81.9359
-6.5 | -0.5817 | 0.00755 | -0.0135 | -77.0464
-6 | -0.5246 | 0.00721 | -0.0139 | -72.7601
-5.5 | -0.4671 | 0.0069 | -0.0145 | -67.6957
-5 | -0.4089 | 0.0066 | -0.0152 | -61.9545
-4.5 | -0.3507 | 0.00631 | -0.0159 | -55.5784
-4 | -0.2921 | 0.00602 | -0.0166 | -48.5216
-3.5 | -0.2339 | 0.00563 | -0.0174 | -41.5453
-3 | -0.1752 | 0.00531 | -0.0182 | -32.9944
-2.5 | -0.1173 | 0.0048 | -0.019 | -24.4375
-2 | -0.0573 | 0.00459 | -0.02 | -12.4837
-1.5 | 0.0034 | 0.00453 | -0.0211 | 0.75055
-1 | 0.0646 | 0.00449 | -0.0222 | 14.3875
-0.5 | 0.1251 | 0.00445 | -0.0233 | 28.1124
0 | 0.1862 | 0.00441 | -0.0244 | 42.2222
0.5 | 0.2472 | 0.00445 | -0.0255 | 55.5506
1 | 0.3084 | 0.00446 | -0.0267 | 69.148
1.5 | 0.3691 | 0.00451 | -0.0278 | 81.8404
2 | 0.4302 | 0.00455 | -0.0289 | 94.5495
2.5 | 0.4906 | 0.00465 | -0.03 | 105.5054
3 | 0.5509 | 0.00476 | -0.0311 | 115.7353
3.5 | 0.6107 | 0.0049 | -0.0321 | 124.6327
4 | 0.6702 | 0.00508 | -0.033 | 131.9291
4.5 | 0.7293 | 0.00526 | -0.034 | 138.6502
5 | 0.7874 | 0.00553 | -0.0348 | 142.387
5.5 | 0.8445 | 0.00585 | -0.0354 | 144.359
6 | 0.9005 | 0.00624 | -0.0359 | 144.3109
6.5 | 0.9526 | 0.00686 | -0.0359 | 138.863
7 | 1.0028 | 0.00755 | -0.0356 | 132.8212
7.5 | 1.0542 | 0.00805 | -0.0354 | 130.9565
8 | 1.1044 | 0.00855 | -0.035 | 129.1696
8.5 | 1.1525 | 0.00909 | -0.0343 | 126.7877
9 | 1.1982 | 0.00964 | -0.0332 | 124.2946
9.5 | 1.2411 | 0.01019 | -0.0317 | 121.7959
10 | 1.2718 | 0.01084 | -0.028 | 117.3247
10.5 | 1.2786 | 0.0119 | -0.0208 | 107.4454
11 | 1.2928 | 0.01333 | -0.0159 | 96.9842
11.5 | 1.313 | 0.01481 | -0.0124 | 88.6563
12 | 1.3334 | 0.01644 | -0.0093 | 81.1071
12.5 | 1.3559 | 0.01811 | -0.0068 | 74.8702
13 | 1.3786 | 0.01986 | -0.0045 | 69.4159
13.5 | 1.3971 | 0.02197 | -0.0022 | 63.5913
14 | 1.4178 | 0.02403 | -0.0004 | 59.0012
14.5 | 1.4347 | 0.02642 | 0.0016 | 54.3036
15.5 | 1.5004 | 0.03192 | -0.0021 | 47.005
16 | 1.5332 | 0.03499 | -0.0042 | 43.8182
16.5 | 1.55 | 0.03828 | -0.0038 | 40.4911
17 | 1.5616 | 0.04204 | -0.0033 | 37.1456
17.5 | 1.5734 | 0.04566 | -0.0027 | 34.459
18 | 1.5832 | 0.04951 | -0.0021 | 31.9774
18.5 | 1.584 | 0.05339 | -0.0001 | 29.6685
19 | 1.5725 | 0.05758 | 0.0034 | 27.3098
19.5 | 1.5778 | 0.06228 | 0.0031 | 25.334
20 | 1.5846 | 0.06707 | 0.0023 | 23.6261

## 107. Re 10M Mach 0.10 (1)
BIGFOIL.COM POLAR EXPORT
NACA63-320 a=0.0
NACA63-320 a=0.0 |  |  |  | Cl Max: | 1.664 | at alpha= | 16 | deg
JavaFoil+Calcfoil stall+Eppler ext transition |  |  |  | L/D Max: | 111.322 | at alpha= | 5.5 | deg
Re: | 10000000 |  |  | Cd Min: | 0.00541 | at alpha= | -2 | deg
Mach: | 0.1 |  |  | Cl=0 at alpha= | -1.5238 | deg
|  |  |  | @ Cl=0.1, Cd= | 0.00546
|  |  |  | @ Cl=0.4, Cd= | 0.0056832
|  |  |  | @ Cl=0.6, Cd= | 0.0062976
alpha (deg) | Cl | Cd | Cm | Cl/Cd
-20 | -1.11 | 0.07449 | 0.003 | -14.904
-19.5 | -1.138 | 0.06626 | 0.003 | -17.177
-19 | -1.161 | 0.06125 | 0.002 | -18.947
-18.5 | -1.184 | 0.05441 | 0.002 | -21.762
-18 | -1.205 | 0.04846 | 0.001 | -24.866
-17.5 | -1.225 | 0.04209 | 0.001 | -29.102
-17 | -1.237 | 0.03855 | 0 | -32.086
-16.5 | -1.249 | 0.03393 | 0 | -36.804
-16 | -1.254 | 0.03084 | -0.001 | -40.66
-15.5 | -1.255 | 0.02812 | -0.001 | -44.644
-15 | -1.251 | 0.02606 | -0.002 | -48.007
-14.5 | -1.243 | 0.02389 | -0.002 | -52.045
-14 | -1.232 | 0.0219 | -0.003 | -56.234
-13.5 | -1.216 | 0.02006 | -0.004 | -60.606
-13 | -1.195 | 0.01861 | -0.004 | -64.21
-12.5 | -1.17 | 0.01723 | -0.005 | -67.918
-12 | -1.142 | 0.01587 | -0.005 | -71.933
-11.5 | -1.108 | 0.01488 | -0.006 | -74.497
-11 | -1.072 | 0.01411 | -0.007 | -75.974
-10.5 | -1.033 | 0.01325 | -0.007 | -77.946
-10 | -0.99 | 0.01246 | -0.008 | -79.414
-9.5 | -0.944 | 0.01176 | -0.009 | -80.206
-9 | -0.897 | 0.01032 | -0.009 | -86.833
-8.5 | -0.844 | 0.00989 | -0.01 | -85.392
-8 | -0.791 | 0.00902 | -0.011 | -87.692
-7.5 | -0.739 | 0.00895 | -0.012 | -82.528
-7 | -0.679 | 0.00856 | -0.012 | -79.36
-6.5 | -0.62 | 0.00829 | -0.013 | -74.687
-6 | -0.559 | 0.00803 | -0.014 | -69.604
-5.5 | -0.498 | 0.00744 | -0.014 | -66.883
-5 | -0.436 | 0.00727 | -0.015 | -59.971
-4.5 | -0.374 | 0.00704 | -0.016 | -53.127
-4 | -0.312 | 0.00648 | -0.016 | -48.152
-3.5 | -0.249 | 0.00609 | -0.017 | -40.909
-3 | -0.186 | 0.00581 | -0.018 | -32.049
-2.5 | -0.123 | 0.00554 | -0.019 | -22.261
-2 | -0.06 | 0.00541 | -0.019 | -11.145
-1.5 | 0.003 | 0.00543 | -0.02 | 0.545
-1 | 0.066 | 0.00546 | -0.021 | 12.137
-0.5 | 0.13 | 0.00546 | -0.021 | 23.713
0 | 0.193 | 0.00546 | -0.022 | 35.335
0.5 | 0.256 | 0.0055 | -0.023 | 46.58
1 | 0.319 | 0.00554 | -0.023 | 57.638
1.5 | 0.381 | 0.00565 | -0.024 | 67.418
2 | 0.444 | 0.00576 | -0.025 | 77.057
2.5 | 0.507 | 0.00592 | -0.026 | 85.489
3 | 0.569 | 0.00615 | -0.026 | 92.594
3.5 | 0.632 | 0.00645 | -0.027 | 97.886
4 | 0.694 | 0.00679 | -0.028 | 102.24
4.5 | 0.756 | 0.00707 | -0.028 | 106.909
5 | 0.818 | 0.0074 | -0.029 | 110.453
5.5 | 0.871 | 0.00783 | -0.03 | 111.322
6 | 0.927 | 0.00847 | -0.03 | 109.405
6.5 | 0.983 | 0.00912 | -0.031 | 107.836
7 | 1.038 | 0.00977 | -0.031 | 106.285
7.5 | 1.092 | 0.01057 | -0.032 | 103.297
8 | 1.145 | 0.01127 | -0.032 | 101.626
8.5 | 1.198 | 0.01195 | -0.033 | 100.217
9 | 1.248 | 0.01267 | -0.034 | 98.509
9.5 | 1.297 | 0.0135 | -0.034 | 96.033
10 | 1.341 | 0.01551 | -0.035 | 86.466
10.5 | 1.386 | 0.01644 | -0.035 | 84.306
11 | 1.428 | 0.01742 | -0.036 | 82
11.5 | 1.468 | 0.01848 | -0.036 | 79.459
12 | 1.505 | 0.01965 | -0.037 | 76.59
12.5 | 1.539 | 0.02087 | -0.037 | 73.718
13 | 1.569 | 0.02219 | -0.038 | 70.725
13.5 | 1.597 | 0.02367 | -0.038 | 67.468
14 | 1.618 | 0.02527 | -0.039 | 64.054
14.5 | 1.636 | 0.0269 | -0.039 | 60.815
15 | 1.649 | 0.02861 | -0.04 | 57.644
15.5 | 1.659 | 0.03046 | -0.04 | 54.454
16 | 1.664 | 0.03251 | -0.041 | 51.175
16.5 | 1.664 | 0.03495 | -0.041 | 47.612
17 | 1.66 | 0.03737 | -0.042 | 44.417
17.5 | 1.649 | 0.0401 | -0.042 | 41.108
18 | 1.633 | 0.04314 | -0.042 | 37.845
18.5 | 1.614 | 0.04599 | -0.043 | 35.101
19 | 1.591 | 0.04938 | -0.043 | 32.228
19.5 | 1.566 | 0.05241 | -0.043 | 29.878
20 | 1.536 | 0.05633 | -0.044 | 27.276

## 108. Re 10M Mach 0.10 (2)
BIGFOIL.COM POLAR EXPORT
NACA63-320 a=0.0
NACA63-320 a=0.0 |  |  |  | Cl Max: | 1.5793 | at alpha= | 20 | deg
XFOIL ncrit=9 |  |  |  | L/D Max: | 142.883 | at alpha= | 5 | deg
Re: | 10000000 |  |  | Cd Min: | 0.06968 | at alpha= | 20 | deg
Mach: | 0.1 |  |  | Cl=0 at alpha= | -1.5286 | deg
|  |  |  | @ Cl=0.1, Cd= | 0.0044714
|  |  |  | @ Cl=0.4, Cd= | 0.0045384
|  |  |  | @ Cl=0.6, Cd= | 0.0048749
alpha (deg) | Cl | Cd | Cm | Cl/Cd
-20 | -1.4549 | 0.05048 | -0.046 | -28.8213
-19.5 | -1.449 | 0.0458 | -0.0467 | -31.6376
-19 | -1.4426 | 0.04134 | -0.0472 | -34.896
-18.5 | -1.4333 | 0.03737 | -0.0472 | -38.3543
-18 | -1.417 | 0.03419 | -0.0469 | -41.4449
-17.5 | -1.4032 | 0.03097 | -0.0462 | -45.3084
-17 | -1.3887 | 0.02803 | -0.0451 | -49.5433
-16.5 | -1.3704 | 0.02552 | -0.0437 | -53.6991
-16 | -1.3501 | 0.02328 | -0.0422 | -57.994
-15.5 | -1.3285 | 0.02123 | -0.0404 | -62.5765
-15 | -1.3106 | 0.01909 | -0.038 | -68.6537
-14.5 | -1.2859 | 0.01748 | -0.0358 | -73.5641
-14 | -1.2766 | 0.01531 | -0.0316 | -83.3834
-13.5 | -1.2629 | 0.01369 | -0.0271 | -92.2498
-13 | -1.2434 | 0.01265 | -0.0223 | -98.2925
-12.5 | -1.2191 | 0.01206 | -0.0174 | -101.0862
-12 | -1.1781 | 0.01145 | -0.0153 | -102.8908
-11.5 | -1.1313 | 0.01097 | -0.0141 | -103.1267
-11 | -1.0819 | 0.01053 | -0.0132 | -102.7445
-10.5 | -1.0314 | 0.01008 | -0.0126 | -102.3214
-10 | -0.9787 | 0.0097 | -0.0122 | -100.8969
-9.5 | -0.925 | 0.00933 | -0.012 | -99.1426
-9 | -0.8697 | 0.00902 | -0.0121 | -96.4191
-8.5 | -0.8142 | 0.00868 | -0.0122 | -93.8018
-8 | -0.7575 | 0.00841 | -0.0125 | -90.0713
-7.5 | -0.7007 | 0.00812 | -0.0128 | -86.2931
-7 | -0.6432 | 0.00784 | -0.0132 | -82.0408
-6.5 | -0.5854 | 0.00758 | -0.0137 | -77.2296
-6 | -0.5279 | 0.00724 | -0.0142 | -72.9144
-5.5 | -0.4701 | 0.00692 | -0.0147 | -67.9335
-5 | -0.4115 | 0.00662 | -0.0154 | -62.1601
-4.5 | -0.3529 | 0.00633 | -0.0161 | -55.7504
-4 | -0.2939 | 0.00604 | -0.0168 | -48.6589
-3.5 | -0.2352 | 0.00565 | -0.0175 | -41.6283
-3 | -0.1763 | 0.00532 | -0.0184 | -33.1391
-2.5 | -0.118 | 0.0048 | -0.0192 | -24.5833
-2 | -0.0576 | 0.0046 | -0.0202 | -12.5217
-1.5 | 0.0035 | 0.00454 | -0.0212 | 0.77093
-1 | 0.0651 | 0.0045 | -0.0224 | 14.4667
-0.5 | 0.1261 | 0.00445 | -0.0235 | 28.3371
0 | 0.1876 | 0.00442 | -0.0246 | 42.4434
0.5 | 0.2489 | 0.00446 | -0.0257 | 55.8072
1 | 0.3106 | 0.00446 | -0.0268 | 69.6413
1.5 | 0.3717 | 0.00452 | -0.028 | 82.2345
2 | 0.4332 | 0.00456 | -0.0291 | 95
2.5 | 0.4941 | 0.00466 | -0.0302 | 106.03
3 | 0.5548 | 0.00477 | -0.0312 | 116.3103
3.5 | 0.6151 | 0.00491 | -0.0322 | 125.2749
4 | 0.675 | 0.00509 | -0.0332 | 132.613
4.5 | 0.7345 | 0.00528 | -0.0341 | 139.1098
5 | 0.793 | 0.00555 | -0.0349 | 142.8829
6.5 | 0.9592 | 0.00689 | -0.0359 | 139.2163
7.5 | 1.0607 | 0.00812 | -0.0352 | 130.6281
8.5 | 1.1587 | 0.00919 | -0.0338 | 126.0827
9 | 1.2042 | 0.00973 | -0.0326 | 123.7616
9.5 | 1.2458 | 0.01031 | -0.0307 | 120.8341
10 | 1.2669 | 0.011 | -0.0252 | 115.1727
10.5 | 1.2773 | 0.01221 | -0.019 | 104.611
11 | 1.2911 | 0.01378 | -0.0142 | 93.6938
12 | 1.3321 | 0.01705 | -0.0078 | 78.129
12.5 | 1.3535 | 0.01886 | -0.0052 | 71.7656
13 | 1.3751 | 0.02076 | -0.0029 | 66.238
13.5 | 1.3951 | 0.02285 | -0.0007 | 61.0547
14 | 1.415 | 0.02504 | 0.0012 | 56.5096
14.5 | 1.4307 | 0.02765 | 0.0031 | 51.7432
15.5 | 1.4962 | 0.0335 | -0.0008 | 44.6627
16 | 1.53 | 0.03669 | -0.0032 | 41.7007
16.5 | 1.5451 | 0.04021 | -0.0027 | 38.4258
17 | 1.5547 | 0.04415 | -0.0021 | 35.214
17.5 | 1.5663 | 0.04786 | -0.0014 | 32.7267
18 | 1.5735 | 0.05184 | -0.0005 | 30.353
18.5 | 1.5605 | 0.05544 | 0.0044 | 28.1475
19 | 1.5631 | 0.06034 | 0.0044 | 25.9049
19.5 | 1.5712 | 0.0649 | 0.0039 | 24.2096
20 | 1.5793 | 0.06968 | 0.0031 | 22.665

## 109. Re 10M Mach 0.25 (1)
BIGFOIL.COM POLAR EXPORT
NACA63-320 a=0.0
NACA63-320 a=0.0 |  |  |  | Cl Max: | 1.603 | at alpha= | 14.5 | deg
JavaFoil+Calcfoil stall+Eppler ext transition |  |  |  | L/D Max: | 109.091 | at alpha= | 5.5 | deg
Re: | 10000000 |  |  | Cd Min: | 0.00549 | at alpha= | -2 | deg
Mach: | 0.25 |  |  | Cl=0 at alpha= | -1.5231 | deg
|  |  |  | @ Cl=0.1, Cd= | 0.0054949
|  |  |  | @ Cl=0.4, Cd= | 0.0057252
|  |  |  | @ Cl=0.6, Cd= | 0.0063844
alpha (deg) | Cl | Cd | Cm | Cl/Cd
-19 | -0.777 | 0.11992 | 0.002 | -6.481
-18.5 | -0.842 | 0.09986 | 0.002 | -8.437
-18 | -0.903 | 0.0843 | 0.001 | -10.718
-17.5 | -0.969 | 0.0647 | 0.001 | -14.976
-17 | -1.019 | 0.05501 | 0 | -18.527
-16.5 | -1.066 | 0.04583 | 0 | -23.252
-16 | -1.102 | 0.04033 | -0.001 | -27.313
-15.5 | -1.131 | 0.03552 | -0.001 | -31.844
-15 | -1.153 | 0.03159 | -0.002 | -36.49
-14.5 | -1.167 | 0.02853 | -0.002 | -40.89
-14 | -1.174 | 0.02556 | -0.003 | -45.946
-13.5 | -1.174 | 0.02314 | -0.004 | -50.745
-13 | -1.167 | 0.02135 | -0.004 | -54.633
-12.5 | -1.154 | 0.01929 | -0.005 | -59.823
-12 | -1.133 | 0.01793 | -0.006 | -63.231
-11.5 | -1.108 | 0.01652 | -0.006 | -67.072
-11 | -1.077 | 0.01529 | -0.007 | -70.481
-10.5 | -1.042 | 0.01446 | -0.008 | -72.058
-10 | -1.002 | 0.01347 | -0.008 | -74.391
-9.5 | -0.957 | 0.0127 | -0.009 | -75.406
-9 | -0.912 | 0.01096 | -0.01 | -83.162
-8.5 | -0.859 | 0.01041 | -0.01 | -82.575
-8 | -0.805 | 0.00995 | -0.011 | -80.941
-7.5 | -0.75 | 0.00912 | -0.012 | -82.214
-7 | -0.697 | 0.00894 | -0.013 | -77.92
-6.5 | -0.635 | 0.00855 | -0.013 | -74.34
-6 | -0.574 | 0.00828 | -0.014 | -69.312
-5.5 | -0.511 | 0.0076 | -0.015 | -67.279
-5 | -0.448 | 0.00737 | -0.015 | -60.813
-4.5 | -0.384 | 0.00716 | -0.016 | -53.702
-4 | -0.32 | 0.00678 | -0.017 | -47.242
-3.5 | -0.256 | 0.00618 | -0.018 | -41.443
-3 | -0.191 | 0.00591 | -0.018 | -32.423
-2.5 | -0.127 | 0.00559 | -0.019 | -22.67
-2 | -0.062 | 0.00549 | -0.02 | -11.298
-1.5 | 0.003 | 0.0055 | -0.021 | 0.553
-1 | 0.068 | 0.00549 | -0.021 | 12.397
-0.5 | 0.133 | 0.0055 | -0.022 | 24.208
0 | 0.198 | 0.00552 | -0.023 | 35.877
0.5 | 0.263 | 0.00557 | -0.023 | 47.197
1 | 0.328 | 0.00564 | -0.024 | 58.174
1.5 | 0.391 | 0.00571 | -0.025 | 68.591
2 | 0.456 | 0.00582 | -0.026 | 78.343
2.5 | 0.52 | 0.00599 | -0.026 | 86.832
3 | 0.585 | 0.0063 | -0.027 | 92.799
3.5 | 0.649 | 0.00666 | -0.028 | 97.413
4 | 0.713 | 0.00695 | -0.029 | 102.506
4.5 | 0.776 | 0.0073 | -0.029 | 106.373
5 | 0.831 | 0.00777 | -0.03 | 106.946
5.5 | 0.89 | 0.00816 | -0.03 | 109.091
6 | 0.948 | 0.00891 | -0.031 | 106.377
6.5 | 1.005 | 0.00964 | -0.031 | 104.196
7 | 1.061 | 0.01041 | -0.032 | 101.936
7.5 | 1.116 | 0.01127 | -0.033 | 99.066
8 | 1.17 | 0.01203 | -0.033 | 97.254
8.5 | 1.222 | 0.01281 | -0.034 | 95.399
9 | 1.273 | 0.0136 | -0.034 | 93.622
9.5 | 1.321 | 0.01459 | -0.035 | 90.516
10 | 1.364 | 0.01676 | -0.035 | 81.415
10.5 | 1.408 | 0.01785 | -0.036 | 78.893
11 | 1.448 | 0.01903 | -0.036 | 76.127
11.5 | 1.485 | 0.02021 | -0.037 | 73.438
12 | 1.517 | 0.02159 | -0.038 | 70.264
12.5 | 1.545 | 0.02302 | -0.038 | 67.111
13 | 1.569 | 0.02472 | -0.039 | 63.461
13.5 | 1.588 | 0.02647 | -0.039 | 59.982
14 | 1.599 | 0.02832 | -0.04 | 56.442
14.5 | 1.603 | 0.03046 | -0.04 | 52.613
15 | 1.6 | 0.03262 | -0.041 | 49.062
15.5 | 1.591 | 0.03519 | -0.041 | 45.2
16 | 1.575 | 0.03786 | -0.041 | 41.605
16.5 | 1.552 | 0.04081 | -0.042 | 38.038
17 | 1.521 | 0.04417 | -0.042 | 34.434
17.5 | 1.479 | 0.0477 | -0.043 | 31.004
18 | 1.429 | 0.05242 | -0.043 | 27.264
18.5 | 1.374 | 0.05641 | -0.043 | 24.359
19 | 1.31 | 0.06284 | -0.043 | 20.853
19.5 | 1.243 | 0.06864 | -0.044 | 18.104

## 110. Re 10M Mach 0.25 (2)
BIGFOIL.COM POLAR EXPORT
NACA63-320 a=0.0
NACA63-320 a=0.0 |  |  |  | Cl Max: | 1.5262 | at alpha= | 19.5 | deg
XFOIL ncrit=9 |  |  |  | L/D Max: | 146.927 | at alpha= | 6 | deg
Re: | 10000000 |  |  | Cd Min: | 0.08744 | at alpha= | 20 | deg
Mach: | 0.25 |  |  | Cl=0 at alpha= | -1.5338 | deg
|  |  |  | @ Cl=0.1, Cd= | 0.0045097
|  |  |  | @ Cl=0.4, Cd= | 0.0045864
|  |  |  | @ Cl=0.6, Cd= | 0.0048864
alpha (deg) | Cl | Cd | Cm | Cl/Cd
-20 | -1.3863 | 0.06926 | -0.0483 | -20.0159
-19.5 | -1.3895 | 0.06235 | -0.0509 | -22.2855
-19 | -1.3885 | 0.05621 | -0.0528 | -24.702
-18.5 | -1.3862 | 0.05053 | -0.0541 | -27.4332
-18 | -1.3798 | 0.04545 | -0.0548 | -30.3586
-17.5 | -1.3686 | 0.04112 | -0.055 | -33.2831
-17 | -1.3578 | 0.03695 | -0.0547 | -36.747
-16.5 | -1.3484 | 0.03295 | -0.0539 | -40.9226
-16 | -1.3303 | 0.02984 | -0.0529 | -44.5811
-15 | -1.2937 | 0.02425 | -0.0494 | -53.3485
-14.5 | -1.2716 | 0.02192 | -0.0474 | -58.0109
-14 | -1.2468 | 0.01988 | -0.0451 | -62.7163
-13.5 | -1.2236 | 0.0179 | -0.0423 | -68.3575
-13 | -1.2042 | 0.01593 | -0.0389 | -75.5932
-12.5 | -1.1991 | 0.01367 | -0.0333 | -87.7176
-12 | -1.1768 | 0.01252 | -0.0285 | -93.9936
-11.5 | -1.156 | 0.01178 | -0.0223 | -98.1324
-11 | -1.1115 | 0.01121 | -0.0199 | -99.1525
-10.5 | -1.0623 | 0.01068 | -0.0181 | -99.4663
-10 | -1.0105 | 0.0102 | -0.0168 | -99.0686
-9.5 | -0.9557 | 0.00977 | -0.016 | -97.8199
-9 | -0.8999 | 0.00937 | -0.0154 | -96.0406
-8.5 | -0.8423 | 0.00902 | -0.0151 | -93.3814
-8 | -0.7842 | 0.00868 | -0.0149 | -90.3456
-7.5 | -0.7252 | 0.00836 | -0.0149 | -86.7464
-7 | -0.6654 | 0.00809 | -0.0151 | -82.2497
-6.5 | -0.6054 | 0.00779 | -0.0153 | -77.715
-6 | -0.5457 | 0.00746 | -0.0156 | -73.1501
-5.5 | -0.4862 | 0.00708 | -0.0159 | -68.6723
-5 | -0.4254 | 0.00677 | -0.0165 | -62.836
-4.5 | -0.3648 | 0.00646 | -0.017 | -56.4706
-4 | -0.3038 | 0.00612 | -0.0177 | -49.6405
-3.5 | -0.243 | 0.00575 | -0.0184 | -42.2609
-3 | -0.1821 | 0.00537 | -0.0191 | -33.9106
-2.5 | -0.1219 | 0.00483 | -0.0199 | -25.2381
-2 | -0.0593 | 0.00465 | -0.0209 | -12.7527
-1.5 | 0.0043 | 0.00456 | -0.022 | 0.94298
-1 | 0.068 | 0.00454 | -0.0231 | 14.978
-0.5 | 0.1314 | 0.00448 | -0.0243 | 29.3304
0 | 0.1951 | 0.00447 | -0.0254 | 43.6465
0.5 | 0.2589 | 0.0045 | -0.0266 | 57.5333
1 | 0.3227 | 0.00451 | -0.0277 | 71.5521
1.5 | 0.3863 | 0.00458 | -0.0289 | 84.345
2 | 0.4501 | 0.00461 | -0.03 | 97.6356
2.5 | 0.5135 | 0.00471 | -0.0311 | 109.0234
3 | 0.5764 | 0.00483 | -0.0322 | 119.3375
3.5 | 0.6392 | 0.00498 | -0.0332 | 128.3534
4 | 0.7014 | 0.00516 | -0.0341 | 135.9302
4.5 | 0.7633 | 0.00537 | -0.0349 | 142.1415
5 | 0.8236 | 0.00568 | -0.0355 | 145
5.5 | 0.8829 | 0.00606 | -0.036 | 145.6931
6 | 0.9418 | 0.00641 | -0.0363 | 146.9267
6.5 | 0.9955 | 0.00707 | -0.0359 | 140.8062
7 | 1.0454 | 0.00785 | -0.0349 | 133.172
7.5 | 1.096 | 0.00846 | -0.0339 | 129.5508
8 | 1.1447 | 0.00906 | -0.0326 | 126.3466
8.5 | 1.1891 | 0.0097 | -0.0306 | 122.5876
9 | 1.227 | 0.01031 | -0.0274 | 119.0107
9.5 | 1.2379 | 0.01126 | -0.02 | 109.9378
10 | 1.2575 | 0.01256 | -0.0152 | 100.1194
10.5 | 1.273 | 0.01434 | -0.0106 | 88.7727
11 | 1.2833 | 0.01664 | -0.0061 | 77.1214
11.5 | 1.3026 | 0.0187 | -0.0029 | 69.6578
12 | 1.3195 | 0.02106 | 0.0001 | 62.6543
12.5 | 1.34 | 0.02333 | 0.0026 | 57.4368
13 | 1.3575 | 0.02593 | 0.0049 | 52.3525
13.5 | 1.377 | 0.02861 | 0.0067 | 48.13
14 | 1.3933 | 0.03165 | 0.0084 | 44.0221
14.5 | 1.4114 | 0.03467 | 0.0099 | 40.7095
15.5 | 1.4728 | 0.04209 | 0.0056 | 34.9917
16 | 1.503 | 0.04646 | 0.0027 | 32.3504
16.5 | 1.5104 | 0.05077 | 0.0038 | 29.7499
17 | 1.5126 | 0.05486 | 0.006 | 27.572
17.5 | 1.5057 | 0.05887 | 0.0096 | 25.5767
18 | 1.5103 | 0.06395 | 0.0096 | 23.6169
18.5 | 1.5164 | 0.06921 | 0.009 | 21.9101
19 | 1.522 | 0.07477 | 0.0079 | 20.3558
19.5 | 1.5262 | 0.08068 | 0.0065 | 18.9167
20 | 1.5253 | 0.08744 | 0.0044 | 17.444

## 111. Re 10M Mach 0.50 (1)
BIGFOIL.COM POLAR EXPORT
NACA63-320 a=0.0
NACA63-320 a=0.0 |  |  |  | Cl Max: | 1.429 | at alpha= | 10.5 | deg
JavaFoil+Calcfoil stall+Eppler ext transition |  |  |  | L/D Max: | 95.922 | at alpha= | 5 | deg
Re: | 10000000 |  |  | Cd Min: | 0.00571 | at alpha= | -2 | deg
Mach: | 0.5 |  |  | Cl=0 at alpha= | -1.5208 | deg
|  |  |  | @ Cl=0.1, Cd= | 0.0057563
|  |  |  | @ Cl=0.4, Cd= | 0.0060766
|  |  |  | @ Cl=0.6, Cd= | 0.006776
alpha (deg) | Cl | Cd | Cm | Cl/Cd
-20 | -1.074 | 0.15633 | 0.003 | -6.869
-19.5 | -1.041 | 0.15383 | 0.002 | -6.77
-19 | -1.012 | 0.1482 | 0.002 | -6.825
-18.5 | -0.98 | 0.14847 | 0.001 | -6.599
-18 | -0.976 | 0.11631 | 0.001 | -8.391
-17.5 | -0.944 | 0.11212 | 0.001 | -8.42
-17 | -0.897 | 0.11979 | 0 | -7.49
-16.5 | -0.868 | 0.12609 | 0 | -6.887
-16 | -0.851 | 0.10713 | -0.001 | -7.945
-15.5 | -0.816 | 0.10555 | -0.001 | -7.727
-15 | -0.779 | 0.10494 | -0.001 | -7.42
-14.5 | -0.757 | 0.10121 | -0.002 | -7.481
-14 | -0.731 | 0.09235 | -0.002 | -7.912
-13.5 | -0.75 | 0.05428 | -0.004 | -13.824
-13 | -0.74 | 0.04038 | -0.004 | -18.327
-12.5 | -0.636 | 0.08788 | -0.003 | -7.232
-12 | -0.608 | 0.08061 | -0.004 | -7.547
-11.5 | -0.575 | 0.08642 | -0.004 | -6.653
-11 | -0.546 | 0.08154 | -0.004 | -6.699
-10.5 | -0.857 | 0.02566 | -0.008 | -33.377
-10 | -0.958 | 0.02092 | -0.009 | -45.779
-9.5 | -0.968 | 0.01836 | -0.01 | -52.739
-9 | -0.942 | 0.01689 | -0.01 | -55.775
-8.5 | -0.904 | 0.01521 | -0.011 | -59.424
-8 | -0.856 | 0.01401 | -0.012 | -61.089
-7.5 | -0.805 | 0.01196 | -0.013 | -67.317
-7 | -0.748 | 0.0112 | -0.014 | -66.755
-6.5 | -0.688 | 0.01057 | -0.015 | -65.074
-6 | -0.625 | 0.00996 | -0.015 | -62.752
-5.5 | -0.56 | 0.00947 | -0.016 | -59.141
-5 | -0.499 | 0.00823 | -0.017 | -60.628
-4.5 | -0.428 | 0.00782 | -0.018 | -54.774
-4 | -0.357 | 0.00759 | -0.019 | -47.06
-3.5 | -0.286 | 0.00666 | -0.02 | -42.923
-3 | -0.214 | 0.00633 | -0.02 | -33.794
-2.5 | -0.142 | 0.00588 | -0.021 | -24.059
-2 | -0.069 | 0.00571 | -0.022 | -12.135
-1.5 | 0.003 | 0.00576 | -0.023 | 0.59
-1 | 0.076 | 0.00573 | -0.024 | 13.274
-0.5 | 0.149 | 0.00581 | -0.025 | 25.624
0 | 0.222 | 0.00583 | -0.025 | 38.018
0.5 | 0.294 | 0.00595 | -0.026 | 49.42
1 | 0.367 | 0.00602 | -0.027 | 60.96
1.5 | 0.437 | 0.00614 | -0.028 | 71.213
2 | 0.509 | 0.00637 | -0.029 | 79.877
2.5 | 0.581 | 0.00658 | -0.029 | 88.234
3 | 0.644 | 0.00723 | -0.03 | 89.066
3.5 | 0.711 | 0.00775 | -0.031 | 91.804
4 | 0.778 | 0.00825 | -0.031 | 94.308
4.5 | 0.845 | 0.00882 | -0.032 | 95.789
5 | 0.91 | 0.00949 | -0.033 | 95.922
5.5 | 0.975 | 0.01028 | -0.033 | 94.781
6 | 1.037 | 0.01143 | -0.034 | 90.699
6.5 | 1.099 | 0.01256 | -0.034 | 87.521
7 | 1.159 | 0.0139 | -0.035 | 83.34
7.5 | 1.215 | 0.01509 | -0.036 | 80.548
8 | 1.269 | 0.01627 | -0.036 | 78.016
8.5 | 1.319 | 0.01753 | -0.037 | 75.237
9 | 1.358 | 0.02084 | -0.037 | 65.164
9.5 | 1.394 | 0.02266 | -0.038 | 61.502
10 | 1.419 | 0.02462 | -0.039 | 57.627
10.5 | 1.429 | 0.02696 | -0.039 | 53.011
11 | 1.407 | 0.03096 | -0.04 | 45.44
11.5 | 1.322 | 0.03366 | -0.04 | 39.272
12 | 0.883 | 0.04234 | -0.04 | 20.864
12.5 | 0.91 | 0.04707 | -0.041 | 19.326
13 | 0.944 | 0.04576 | -0.042 | 20.64
13.5 | 0.968 | 0.05324 | -0.042 | 18.181
14 | 1 | 0.05324 | -0.042 | 18.776
14.5 | 1.023 | 0.06073 | -0.042 | 16.85
15 | 1.054 | 0.06178 | -0.043 | 17.054
15.5 | 1.072 | 0.07245 | -0.043 | 14.802

## 112. Re 10M Mach 0.50 (2)
BIGFOIL.COM POLAR EXPORT
NACA63-320 a=0.0
NACA63-320 a=0.0 |  |  |  | Cl Max: | 1.3574 | at alpha= | 15.5 | deg
XFOIL ncrit=9 |  |  |  | L/D Max: | 153.535 | at alpha= | 5 | deg
Re: | 10000000 |  |  | Cd Min: | 0.07943 | at alpha= | 15.5 | deg
Mach: | 0.5 |  |  | Cl=0 at alpha= | -1.5514 | deg
|  |  |  | @ Cl=0.1, Cd= | 0.0047527
|  |  |  | @ Cl=0.4, Cd= | 0.0048012
|  |  |  | @ Cl=0.6, Cd= | 0.0049977
alpha (deg) | Cl | Cd | Cm | Cl/Cd
-12.5 | -1.1947 | 0.02702 | -0.0721 | -44.2154
-12 | -1.1653 | 0.02405 | -0.0686 | -48.4532
-11.5 | -1.1367 | 0.02127 | -0.0648 | -53.4415
-11 | -1.1008 | 0.019 | -0.061 | -57.9368
-10.5 | -1.0649 | 0.01689 | -0.057 | -63.0491
-10 | -1.0266 | 0.01506 | -0.053 | -68.1673
-9.5 | -0.9884 | 0.01341 | -0.0487 | -73.7062
-9 | -0.9496 | 0.01204 | -0.044 | -78.8704
-8.5 | -0.9167 | 0.01093 | -0.038 | -83.8701
-8 | -0.8783 | 0.01027 | -0.0318 | -85.5209
-7.5 | -0.8193 | 0.00972 | -0.0288 | -84.2901
-7 | -0.755 | 0.00924 | -0.0267 | -81.71
-6.5 | -0.6891 | 0.00881 | -0.0251 | -78.2179
-6 | -0.6209 | 0.00839 | -0.024 | -74.0048
-5.5 | -0.5523 | 0.00801 | -0.0232 | -68.9513
-5 | -0.4858 | 0.00747 | -0.0224 | -65.0335
-4.5 | -0.4164 | 0.00705 | -0.0222 | -59.0638
-4 | -0.3464 | 0.00668 | -0.0223 | -51.8563
-3.5 | -0.2771 | 0.00619 | -0.0225 | -44.7658
-3 | -0.2083 | 0.00566 | -0.0228 | -36.8021
-2.5 | -0.1398 | 0.00503 | -0.0232 | -27.7932
-2 | -0.0666 | 0.00482 | -0.0242 | -13.8174
0 | 0.2303 | 0.0047 | -0.0291 | 49
0.5 | 0.3046 | 0.00472 | -0.0304 | 64.5339
1 | 0.3792 | 0.00479 | -0.0317 | 79.1649
1.5 | 0.4537 | 0.00483 | -0.0329 | 93.9337
2 | 0.5281 | 0.00494 | -0.0341 | 106.9028
2.5 | 0.6028 | 0.005 | -0.0352 | 120.56
3 | 0.6771 | 0.00514 | -0.0361 | 131.7315
3.5 | 0.7507 | 0.00531 | -0.0369 | 141.3748
4 | 0.8238 | 0.00554 | -0.0375 | 148.7004
4.5 | 0.8951 | 0.00586 | -0.0377 | 152.7474
5 | 0.9642 | 0.00628 | -0.0374 | 153.535
5.5 | 1.0292 | 0.00682 | -0.0364 | 150.9091
6 | 1.0905 | 0.00745 | -0.0346 | 146.3758
6.5 | 1.144 | 0.00818 | -0.0316 | 139.8533
7 | 1.1652 | 0.0092 | -0.0237 | 126.6522
7.5 | 1.1668 | 0.01109 | -0.0147 | 105.2119
8 | 1.1759 | 0.01352 | -0.0081 | 86.9749
8.5 | 1.1933 | 0.01596 | -0.003 | 74.7682
9 | 1.2109 | 0.01859 | 0.0017 | 65.1372
9.5 | 1.2243 | 0.02161 | 0.0061 | 56.6543
10 | 1.238 | 0.02485 | 0.01 | 49.8189
10.5 | 1.2414 | 0.02893 | 0.0137 | 42.9105
11 | 1.2413 | 0.03356 | 0.0168 | 36.9875
11.5 | 1.2427 | 0.03843 | 0.0192 | 32.3367
12 | 1.2554 | 0.04284 | 0.0209 | 29.3044
12.5 | 1.2696 | 0.04742 | 0.0221 | 26.7735
13 | 1.2836 | 0.05225 | 0.023 | 24.5665
13.5 | 1.3022 | 0.05692 | 0.0235 | 22.8777
14 | 1.3162 | 0.06222 | 0.0237 | 21.154
14.5 | 1.3332 | 0.06745 | 0.0236 | 19.7658
15 | 1.3461 | 0.07327 | 0.023 | 18.3718
15.5 | 1.3574 | 0.07943 | 0.022 | 17.0893

## 113. Re 12M Mach 0.00 (1)
BIGFOIL.COM POLAR EXPORT
NACA63-320 a=0.0
NACA63-320 a=0.0 |  |  |  | Cl Max: | 1.68 | at alpha= | 16.5 | deg
JavaFoil+Calcfoil stall+Eppler ext transition |  |  |  | L/D Max: | 119.019 | at alpha= | 5.5 | deg
Re: | 12000000 |  |  | Cd Min: | 0.00537 | at alpha= | -0.5 | deg
Mach: | 0 |  |  | Cl=0 at alpha= | -1.5238 | deg
|  |  |  | @ Cl=0.1, Cd= | 0.0053838
|  |  |  | @ Cl=0.4, Cd= | 0.0056433
|  |  |  | @ Cl=0.6, Cd= | 0.0063707
alpha (deg) | Cl | Cd | Cm | Cl/Cd
-20 | -1.167 | 0.06481 | 0.003 | -18.01
-19.5 | -1.186 | 0.06085 | 0.003 | -19.491
-19 | -1.208 | 0.05435 | 0.002 | -22.218
-18.5 | -1.227 | 0.04835 | 0.002 | -25.375
-18 | -1.243 | 0.04343 | 0.001 | -28.621
-17.5 | -1.259 | 0.03774 | 0.001 | -33.35
-17 | -1.265 | 0.03546 | 0 | -35.672
-16.5 | -1.273 | 0.03131 | 0 | -40.648
-16 | -1.275 | 0.02847 | -0.001 | -44.779
-15.5 | -1.271 | 0.02654 | -0.001 | -47.901
-15 | -1.265 | 0.02429 | -0.002 | -52.074
-14.5 | -1.255 | 0.02221 | -0.002 | -56.507
-14 | -1.241 | 0.02046 | -0.003 | -60.637
-13.5 | -1.223 | 0.01887 | -0.004 | -64.772
-13 | -1.2 | 0.01749 | -0.004 | -68.622
-12.5 | -1.174 | 0.01622 | -0.005 | -72.38
-12 | -1.144 | 0.01496 | -0.005 | -76.454
-11.5 | -1.11 | 0.01397 | -0.006 | -79.442
-11 | -1.073 | 0.01306 | -0.007 | -82.133
-10.5 | -1.033 | 0.01258 | -0.007 | -82.063
-10 | -0.989 | 0.01186 | -0.008 | -83.435
-9.5 | -0.943 | 0.01122 | -0.009 | -84.019
-9 | -0.896 | 0.00991 | -0.009 | -90.397
-8.5 | -0.844 | 0.00905 | -0.01 | -93.315
-8 | -0.793 | 0.00895 | -0.011 | -88.675
-7.5 | -0.735 | 0.00863 | -0.012 | -85.203
-7 | -0.676 | 0.00829 | -0.012 | -81.618
-6.5 | -0.617 | 0.00802 | -0.013 | -76.868
-6 | -0.556 | 0.00779 | -0.014 | -71.425
-5.5 | -0.495 | 0.00726 | -0.014 | -68.224
-5 | -0.434 | 0.00705 | -0.015 | -61.608
-4.5 | -0.372 | 0.00694 | -0.016 | -53.685
-4 | -0.31 | 0.00667 | -0.016 | -46.529
-3.5 | -0.248 | 0.00614 | -0.017 | -40.387
-3 | -0.185 | 0.00591 | -0.018 | -31.387
-2.5 | -0.123 | 0.00569 | -0.018 | -21.549
-2 | -0.06 | 0.00545 | -0.019 | -11.007
-1.5 | 0.003 | 0.00541 | -0.02 | 0.544
-1 | 0.066 | 0.0054 | -0.021 | 12.197
-0.5 | 0.129 | 0.00537 | -0.021 | 23.975
0 | 0.192 | 0.00542 | -0.022 | 35.368
0.5 | 0.255 | 0.00546 | -0.023 | 46.69
1 | 0.318 | 0.00553 | -0.023 | 57.478
1.5 | 0.379 | 0.00561 | -0.024 | 67.552
2 | 0.442 | 0.00571 | -0.025 | 77.388
2.5 | 0.504 | 0.00599 | -0.026 | 84.08
3 | 0.566 | 0.00625 | -0.026 | 90.62
3.5 | 0.628 | 0.00647 | -0.027 | 97.076
4 | 0.69 | 0.00673 | -0.028 | 102.572
4.5 | 0.752 | 0.00699 | -0.028 | 107.678
5 | 0.814 | 0.00733 | -0.029 | 111.018
5.5 | 0.868 | 0.00729 | -0.029 | 119.019
6 | 0.923 | 0.00846 | -0.03 | 109.136
6.5 | 0.98 | 0.00902 | -0.031 | 108.575
7 | 1.035 | 0.00967 | -0.031 | 106.98
7.5 | 1.089 | 0.01029 | -0.032 | 105.807
8 | 1.143 | 0.0109 | -0.032 | 104.844
8.5 | 1.195 | 0.01153 | -0.033 | 103.6
9 | 1.245 | 0.01217 | -0.033 | 102.333
9.5 | 1.292 | 0.01365 | -0.034 | 94.66
10 | 1.338 | 0.0148 | -0.034 | 90.397
10.5 | 1.384 | 0.01566 | -0.035 | 88.364
11 | 1.427 | 0.01658 | -0.036 | 86.07
11.5 | 1.467 | 0.01759 | -0.036 | 83.398
12 | 1.504 | 0.01864 | -0.037 | 80.709
12.5 | 1.539 | 0.01984 | -0.037 | 77.548
13 | 1.57 | 0.02109 | -0.038 | 74.473
13.5 | 1.599 | 0.02246 | -0.038 | 71.184
14 | 1.622 | 0.02396 | -0.039 | 67.696
14.5 | 1.641 | 0.02548 | -0.039 | 64.431
15 | 1.657 | 0.0271 | -0.04 | 61.135
15.5 | 1.669 | 0.02889 | -0.04 | 57.759
16 | 1.676 | 0.03076 | -0.041 | 54.486
16.5 | 1.68 | 0.03289 | -0.041 | 51.078
17 | 1.678 | 0.03532 | -0.041 | 47.51
17.5 | 1.671 | 0.03767 | -0.042 | 44.357
18 | 1.66 | 0.04007 | -0.042 | 41.437
18.5 | 1.644 | 0.04335 | -0.043 | 37.933
19 | 1.626 | 0.04616 | -0.043 | 35.233
19.5 | 1.605 | 0.04957 | -0.043 | 32.371
20 | 1.581 | 0.0525 | -0.044 | 30.118

## 114. Re 12M Mach 0.00 (2)
BIGFOIL.COM POLAR EXPORT
NACA63-320 a=0.0
NACA63-320 a=0.0 |  |  |  | Cl Max: | 1.6272 | at alpha= | 19 | deg
XFOIL ncrit=9 |  |  |  | L/D Max: | 143.799 | at alpha= | 5.5 | deg
Re: | 12000000 |  |  | Cd Min: | 0.06449 | at alpha= | 20 | deg
Mach: | 0 |  |  | Cl=0 at alpha= | -1.5297 | deg
|  |  |  | @ Cl=0.1, Cd= | 0.0043893
|  |  |  | @ Cl=0.4, Cd= | 0.0044401
|  |  |  | @ Cl=0.6, Cd= | 0.0048256
alpha (deg) | Cl | Cd | Cm | Cl/Cd
-20 | -1.4865 | 0.04539 | -0.0451 | -32.7495
-19.5 | -1.4784 | 0.0412 | -0.0455 | -35.8835
-19 | -1.4677 | 0.03742 | -0.0456 | -39.2223
-18.5 | -1.457 | 0.03385 | -0.0452 | -43.0428
-17.5 | -1.4251 | 0.02809 | -0.0437 | -50.7334
-17 | -1.4092 | 0.02548 | -0.0424 | -55.3061
-16.5 | -1.3922 | 0.02309 | -0.0408 | -60.2945
-16 | -1.3692 | 0.02119 | -0.0391 | -64.6154
-15.5 | -1.3475 | 0.01931 | -0.0371 | -69.7825
-15 | -1.3252 | 0.01761 | -0.0348 | -75.2527
-14.5 | -1.3002 | 0.01617 | -0.0324 | -80.4082
-14 | -1.2772 | 0.0148 | -0.0294 | -86.2973
-13.5 | -1.2785 | 0.01288 | -0.0226 | -99.2624
-13 | -1.2627 | 0.01214 | -0.0165 | -104.0115
-12.5 | -1.2243 | 0.01149 | -0.0142 | -106.5535
-12 | -1.1789 | 0.01101 | -0.0129 | -107.0754
-11.5 | -1.1315 | 0.01051 | -0.012 | -107.6594
-11 | -1.0807 | 0.01013 | -0.0115 | -106.6831
-10.5 | -1.0296 | 0.0097 | -0.0111 | -106.1443
-10 | -0.9764 | 0.00935 | -0.011 | -104.4278
-9.5 | -0.9227 | 0.00899 | -0.0109 | -102.6363
-9 | -0.8674 | 0.0087 | -0.0111 | -99.7011
-8.5 | -0.8117 | 0.00839 | -0.0114 | -96.7461
-8 | -0.7552 | 0.00814 | -0.0117 | -92.7764
-7.5 | -0.6984 | 0.00785 | -0.0122 | -88.9682
-7 | -0.6409 | 0.00763 | -0.0127 | -83.9974
-6.5 | -0.5831 | 0.00737 | -0.0133 | -79.118
-6 | -0.5255 | 0.00709 | -0.0138 | -74.1185
-5.5 | -0.4679 | 0.00676 | -0.0144 | -69.216
-5 | -0.4095 | 0.0065 | -0.0151 | -63
-4 | -0.2921 | 0.00595 | -0.0166 | -49.0924
-3.5 | -0.2336 | 0.00564 | -0.0174 | -41.4184
-3 | -0.1745 | 0.00533 | -0.0183 | -32.7392
-2.5 | -0.1161 | 0.00489 | -0.0191 | -23.7423
-2 | -0.057 | 0.00458 | -0.02 | -12.4454
-1.5 | 0.0036 | 0.00444 | -0.0211 | 0.81081
-1 | 0.0645 | 0.00443 | -0.0222 | 14.5598
-0.5 | 0.1255 | 0.00436 | -0.0233 | 28.7844
0 | 0.1863 | 0.00436 | -0.0244 | 42.7294
0.5 | 0.2475 | 0.00434 | -0.0256 | 57.0276
1 | 0.3084 | 0.00437 | -0.0267 | 70.5721
1.5 | 0.3696 | 0.0044 | -0.0279 | 84
2 | 0.4302 | 0.00448 | -0.0289 | 96.0268
2.5 | 0.4908 | 0.00458 | -0.03 | 107.1616
3 | 0.5512 | 0.00467 | -0.0311 | 118.03
3.5 | 0.6108 | 0.00486 | -0.0321 | 125.679
4 | 0.6701 | 0.00504 | -0.0331 | 132.9563
4.5 | 0.7291 | 0.00526 | -0.034 | 138.6122
5 | 0.7867 | 0.00556 | -0.0347 | 141.4928
5.5 | 0.8441 | 0.00587 | -0.0354 | 143.799
6 | 0.8994 | 0.0063 | -0.0358 | 142.7619
6.5 | 0.9509 | 0.00698 | -0.0357 | 136.2321
7 | 1.003 | 0.00751 | -0.0356 | 133.5553
7.5 | 1.0549 | 0.00799 | -0.0355 | 132.0275
8 | 1.1059 | 0.00846 | -0.0352 | 130.721
8.5 | 1.1554 | 0.00892 | -0.0347 | 129.5291
9 | 1.2013 | 0.0095 | -0.0337 | 126.4526
9.5 | 1.2447 | 0.01004 | -0.0322 | 123.9741
10 | 1.2795 | 0.01071 | -0.0293 | 119.4678
10.5 | 1.2843 | 0.0117 | -0.0215 | 109.7692
11 | 1.3007 | 0.01297 | -0.0168 | 100.2853
11.5 | 1.3233 | 0.01429 | -0.0135 | 92.6032
12 | 1.3451 | 0.01582 | -0.0104 | 85.0253
12.5 | 1.3707 | 0.01728 | -0.0081 | 79.3229
13 | 1.3907 | 0.01913 | -0.0055 | 72.6973
13.5 | 1.414 | 0.02091 | -0.0034 | 67.6231
14 | 1.4336 | 0.02299 | -0.0013 | 62.3575
14.5 | 1.4534 | 0.02515 | 0.0005 | 57.7893
15 | 1.4701 | 0.02764 | 0.0022 | 53.1874
15.5 | 1.5011 | 0.03022 | 0.0008 | 49.6724
16 | 1.5366 | 0.03319 | -0.0017 | 46.2971
16.5 | 1.5753 | 0.03683 | -0.0059 | 42.7722
17 | 1.5919 | 0.04012 | -0.0055 | 39.6785
17.5 | 1.6059 | 0.04362 | -0.005 | 36.8157
18 | 1.6131 | 0.04781 | -0.0045 | 33.7398
18.5 | 1.6206 | 0.0519 | -0.004 | 31.2254
19 | 1.6272 | 0.05601 | -0.0034 | 29.052
19.5 | 1.627 | 0.06032 | -0.0021 | 26.9728
20 | 1.6071 | 0.06449 | 0.0026 | 24.9201

## 115. Re 12M Mach 0.10 (1)
BIGFOIL.COM POLAR EXPORT
NACA63-320 a=0.0
NACA63-320 a=0.0 |  |  |  | Cl Max: | 1.666 | at alpha= | 16 | deg
JavaFoil+Calcfoil stall+Eppler ext transition |  |  |  | L/D Max: | 110.278 | at alpha= | 5 | deg
Re: | 12000000 |  |  | Cd Min: | 0.00538 | at alpha= | -0.5 | deg
Mach: | 0.1 |  |  | Cl=0 at alpha= | -1.5238 | deg
|  |  |  | @ Cl=0.1, Cd= | 0.0053941
|  |  |  | @ Cl=0.4, Cd= | 0.0056622
|  |  |  | @ Cl=0.6, Cd= | 0.0063632
alpha (deg) | Cl | Cd | Cm | Cl/Cd
-20 | -1.115 | 0.07048 | 0.003 | -15.819
-19.5 | -1.143 | 0.06288 | 0.003 | -18.172
-19 | -1.164 | 0.05859 | 0.002 | -19.867
-18.5 | -1.188 | 0.05211 | 0.002 | -22.79
-18 | -1.209 | 0.04614 | 0.001 | -26.202
-17.5 | -1.228 | 0.04021 | 0.001 | -30.551
-17 | -1.239 | 0.03719 | 0 | -33.332
-16.5 | -1.251 | 0.03262 | 0 | -38.358
-16 | -1.257 | 0.02954 | -0.001 | -42.546
-15.5 | -1.258 | 0.02695 | -0.001 | -46.672
-15 | -1.253 | 0.02505 | -0.002 | -50.034
-14.5 | -1.246 | 0.02297 | -0.002 | -54.245
-14 | -1.234 | 0.02101 | -0.003 | -58.737
-13.5 | -1.218 | 0.01926 | -0.004 | -63.243
-13 | -1.197 | 0.01787 | -0.004 | -66.985
-12.5 | -1.172 | 0.01656 | -0.005 | -70.805
-12 | -1.144 | 0.01526 | -0.005 | -74.953
-11.5 | -1.111 | 0.0143 | -0.006 | -77.677
-11 | -1.075 | 0.01328 | -0.007 | -80.933
-10.5 | -1.035 | 0.01277 | -0.007 | -81.051
-10 | -0.992 | 0.01201 | -0.008 | -82.604
-9.5 | -0.946 | 0.01135 | -0.009 | -83.338
-9 | -0.898 | 0.01001 | -0.009 | -89.797
-8.5 | -0.847 | 0.00914 | -0.01 | -92.59
-8 | -0.797 | 0.00905 | -0.011 | -88.01
-7.5 | -0.739 | 0.00873 | -0.012 | -84.642
-7 | -0.679 | 0.00831 | -0.012 | -81.784
-6.5 | -0.62 | 0.00804 | -0.013 | -77.014
-6 | -0.559 | 0.0078 | -0.014 | -71.666
-5.5 | -0.498 | 0.00764 | -0.014 | -65.15
-5 | -0.436 | 0.00704 | -0.015 | -61.944
-4.5 | -0.374 | 0.00694 | -0.016 | -53.932
-4 | -0.312 | 0.00667 | -0.016 | -46.73
-3.5 | -0.249 | 0.00615 | -0.017 | -40.552
-3 | -0.186 | 0.00589 | -0.018 | -31.628
-2.5 | -0.123 | 0.00573 | -0.019 | -21.533
-2 | -0.06 | 0.00545 | -0.019 | -11.061
-1.5 | 0.003 | 0.00541 | -0.02 | 0.547
-1 | 0.066 | 0.00541 | -0.021 | 12.254
-0.5 | 0.13 | 0.00538 | -0.021 | 24.094
0 | 0.193 | 0.0054 | -0.022 | 35.678
0.5 | 0.256 | 0.00549 | -0.023 | 46.68
1 | 0.319 | 0.00554 | -0.023 | 57.684
1.5 | 0.381 | 0.00562 | -0.024 | 67.844
2 | 0.444 | 0.00576 | -0.025 | 77.091
2.5 | 0.507 | 0.006 | -0.026 | 84.396
3 | 0.569 | 0.00625 | -0.026 | 91.015
3.5 | 0.632 | 0.00648 | -0.027 | 97.492
4 | 0.694 | 0.00674 | -0.028 | 102.912
4.5 | 0.756 | 0.00706 | -0.028 | 107.03
5 | 0.818 | 0.00742 | -0.029 | 110.278
5.5 | 0.871 | 0.00798 | -0.03 | 109.183
6 | 0.927 | 0.00854 | -0.03 | 108.62
6.5 | 0.984 | 0.00909 | -0.031 | 108.171
7 | 1.039 | 0.00978 | -0.031 | 106.218
7.5 | 1.093 | 0.0104 | -0.032 | 105.182
8 | 1.147 | 0.01102 | -0.032 | 104.069
8.5 | 1.199 | 0.01167 | -0.033 | 102.735
9 | 1.25 | 0.01235 | -0.034 | 101.215
9.5 | 1.296 | 0.01385 | -0.034 | 93.606
10 | 1.343 | 0.01501 | -0.035 | 89.467
10.5 | 1.388 | 0.01593 | -0.035 | 87.16
11 | 1.431 | 0.01687 | -0.036 | 84.777
11.5 | 1.47 | 0.01787 | -0.036 | 82.284
12 | 1.507 | 0.01902 | -0.037 | 79.245
12.5 | 1.541 | 0.02018 | -0.037 | 76.339
13 | 1.572 | 0.02147 | -0.038 | 73.202
13.5 | 1.599 | 0.02288 | -0.038 | 69.89
14 | 1.621 | 0.02443 | -0.039 | 66.357
14.5 | 1.638 | 0.02601 | -0.039 | 62.996
15 | 1.652 | 0.02768 | -0.04 | 59.671
15.5 | 1.661 | 0.02958 | -0.04 | 56.164
16 | 1.666 | 0.03147 | -0.041 | 52.934
16.5 | 1.666 | 0.03385 | -0.041 | 49.233
17 | 1.662 | 0.03621 | -0.042 | 45.897
17.5 | 1.651 | 0.0388 | -0.042 | 42.556
18 | 1.636 | 0.04165 | -0.042 | 39.275
18.5 | 1.616 | 0.04468 | -0.043 | 36.177
19 | 1.593 | 0.04799 | -0.043 | 33.2
19.5 | 1.568 | 0.051 | -0.044 | 30.745
20 | 1.538 | 0.055 | -0.044 | 27.97

## 116. Re 12M Mach 0.10 (2)
BIGFOIL.COM POLAR EXPORT
NACA63-320 a=0.0
NACA63-320 a=0.0 |  |  |  | Cl Max: | 1.6147 | at alpha= | 19 | deg
XFOIL ncrit=9 |  |  |  | L/D Max: | 144.051 | at alpha= | 5.5 | deg
Re: | 12000000 |  |  | Cd Min: | 0.06786 | at alpha= | 20 | deg
Mach: | 0.1 |  |  | Cl=0 at alpha= | -1.5311 | deg
|  |  |  | @ Cl=0.1, Cd= | 0.0043958
|  |  |  | @ Cl=0.4, Cd= | 0.0044465
|  |  |  | @ Cl=0.6, Cd= | 0.0048222
alpha (deg) | Cl | Cd | Cm | Cl/Cd
-20 | -1.4787 | 0.04808 | -0.0465 | -30.755
-19.5 | -1.4685 | 0.04388 | -0.047 | -33.4663
-19 | -1.4589 | 0.03982 | -0.0473 | -36.6374
-18.5 | -1.4498 | 0.0359 | -0.0471 | -40.3844
-18 | -1.4343 | 0.03272 | -0.0467 | -43.8356
-17.5 | -1.4188 | 0.02973 | -0.0459 | -47.7228
-17 | -1.4038 | 0.02689 | -0.0447 | -52.2053
-16.5 | -1.3884 | 0.02428 | -0.0431 | -57.1829
-16 | -1.366 | 0.02222 | -0.0415 | -61.4761
-15.5 | -1.3455 | 0.02017 | -0.0395 | -66.708
-15 | -1.3219 | 0.01843 | -0.0373 | -71.7254
-14.5 | -1.2967 | 0.01688 | -0.035 | -76.8187
-14 | -1.2734 | 0.0154 | -0.0321 | -82.6883
-13.5 | -1.2575 | 0.01384 | -0.0279 | -90.8598
-13 | -1.2578 | 0.01232 | -0.0202 | -102.0942
-12.5 | -1.229 | 0.01167 | -0.016 | -105.3128
-12 | -1.1845 | 0.01116 | -0.0144 | -106.138
-11.5 | -1.1378 | 0.01064 | -0.0131 | -106.9361
-11 | -1.0874 | 0.01023 | -0.0125 | -106.2952
-10.5 | -1.036 | 0.0098 | -0.0119 | -105.7143
-10 | -0.9827 | 0.00943 | -0.0117 | -104.21
-9.5 | -0.9286 | 0.00906 | -0.0116 | -102.4945
-9 | -0.8731 | 0.00875 | -0.0116 | -99.7829
-8.5 | -0.817 | 0.00845 | -0.0118 | -96.6864
-8 | -0.7602 | 0.00818 | -0.0121 | -92.934
-7.5 | -0.7029 | 0.0079 | -0.0125 | -88.9747
-7 | -0.645 | 0.00767 | -0.013 | -84.0939
-6.5 | -0.5868 | 0.00741 | -0.0135 | -79.1903
-6 | -0.5289 | 0.00712 | -0.0141 | -74.2837
-5.5 | -0.4708 | 0.00679 | -0.0146 | -69.3373
-5 | -0.4121 | 0.00651 | -0.0153 | -63.3026
-4.5 | -0.3532 | 0.00624 | -0.016 | -56.6026
-4 | -0.2939 | 0.00596 | -0.0168 | -49.3121
-3 | -0.1755 | 0.00534 | -0.0184 | -32.8652
-2.5 | -0.1169 | 0.00489 | -0.0192 | -23.9059
-2 | -0.0573 | 0.00458 | -0.0202 | -12.5109
-1.5 | 0.0038 | 0.00445 | -0.0213 | 0.85393
-1 | 0.065 | 0.00443 | -0.0224 | 14.6727
-0.5 | 0.1265 | 0.00437 | -0.0235 | 28.9474
0 | 0.1877 | 0.00436 | -0.0246 | 43.0505
0.5 | 0.2493 | 0.00434 | -0.0257 | 57.4424
1 | 0.3106 | 0.00438 | -0.0269 | 70.9132
1.5 | 0.3722 | 0.00441 | -0.028 | 84.3991
2 | 0.4332 | 0.00449 | -0.0291 | 96.4811
2.5 | 0.4943 | 0.00459 | -0.0302 | 107.6906
3 | 0.5551 | 0.00468 | -0.0313 | 118.6111
3.5 | 0.6151 | 0.00487 | -0.0323 | 126.3039
4 | 0.6749 | 0.00506 | -0.0332 | 133.3794
4.5 | 0.7342 | 0.00527 | -0.0341 | 139.3169
5 | 0.7923 | 0.00558 | -0.0348 | 141.9892
5.5 | 0.8499 | 0.0059 | -0.0355 | 144.0508
6 | 0.9058 | 0.00632 | -0.0359 | 143.3228
6.5 | 0.9575 | 0.00701 | -0.0357 | 136.5906
7 | 1.0097 | 0.00755 | -0.0356 | 133.7351
7.5 | 1.0615 | 0.00805 | -0.0353 | 131.8634
8 | 1.1126 | 0.00852 | -0.035 | 130.5869
8.5 | 1.1618 | 0.00901 | -0.0343 | 128.9456
9 | 1.2072 | 0.00959 | -0.033 | 125.8811
9.5 | 1.2498 | 0.01015 | -0.0313 | 123.133
10 | 1.2753 | 0.01081 | -0.0266 | 117.9741
10.5 | 1.2827 | 0.01199 | -0.0196 | 106.9808
11 | 1.2989 | 0.01341 | -0.015 | 96.8606
11.5 | 1.3213 | 0.01483 | -0.0117 | 89.0964
12 | 1.3433 | 0.01644 | -0.0088 | 81.7092
12.5 | 1.3684 | 0.01801 | -0.0064 | 75.98
13 | 1.3893 | 0.01989 | -0.0039 | 69.8492
13.5 | 1.411 | 0.02184 | -0.0018 | 64.6062
14 | 1.4293 | 0.0241 | 0.0003 | 59.3071
14.5 | 1.4494 | 0.02636 | 0.002 | 54.9848
15 | 1.4666 | 0.02892 | 0.0037 | 50.7123
15.5 | 1.5037 | 0.03167 | 0.0011 | 47.4803
17 | 1.5867 | 0.04216 | -0.0043 | 37.6352
17.5 | 1.5984 | 0.04591 | -0.0037 | 34.8159
18 | 1.605 | 0.05022 | -0.0032 | 31.9594
18.5 | 1.611 | 0.05445 | -0.0026 | 29.5868
19 | 1.6147 | 0.0588 | -0.0018 | 27.4609
19.5 | 1.5934 | 0.06255 | 0.004 | 25.474
20 | 1.5951 | 0.06786 | 0.0034 | 23.5057

## 117. Re 12M Mach 0.25 (1)
BIGFOIL.COM POLAR EXPORT
NACA63-320 a=0.0
NACA63-320 a=0.0 |  |  |  | Cl Max: | 1.605 | at alpha= | 14.5 | deg
JavaFoil+Calcfoil stall+Eppler ext transition |  |  |  | L/D Max: | 107.466 | at alpha= | 5 | deg
Re: | 12000000 |  |  | Cd Min: | 0.00544 | at alpha= | -1.5 | deg
Mach: | 0.25 |  |  | Cl=0 at alpha= | -1.5231 | deg
|  |  |  | @ Cl=0.1, Cd= | 0.0054548
|  |  |  | @ Cl=0.4, Cd= | 0.0057366
|  |  |  | @ Cl=0.6, Cd= | 0.0064516
alpha (deg) | Cl | Cd | Cm | Cl/Cd
-19 | -0.785 | 0.11072 | 0.002 | -7.088
-18.5 | -0.852 | 0.09043 | 0.002 | -9.425
-18 | -0.911 | 0.07768 | 0.001 | -11.729
-17.5 | -0.976 | 0.05958 | 0.001 | -16.378
-17 | -1.023 | 0.05239 | 0 | -19.527
-16.5 | -1.069 | 0.04393 | 0 | -24.334
-16 | -1.104 | 0.03873 | -0.001 | -28.516
-15.5 | -1.134 | 0.03399 | -0.001 | -33.356
-15 | -1.156 | 0.03027 | -0.002 | -38.171
-14.5 | -1.169 | 0.02736 | -0.002 | -42.73
-14 | -1.177 | 0.02454 | -0.003 | -47.964
-13.5 | -1.177 | 0.02222 | -0.004 | -52.97
-13 | -1.169 | 0.02057 | -0.004 | -56.821
-12.5 | -1.156 | 0.01855 | -0.005 | -62.334
-12 | -1.136 | 0.01723 | -0.006 | -65.897
-11.5 | -1.11 | 0.0159 | -0.006 | -69.844
-11 | -1.079 | 0.01472 | -0.007 | -73.35
-10.5 | -1.044 | 0.01391 | -0.008 | -75.051
-10 | -1.004 | 0.013 | -0.008 | -77.221
-9.5 | -0.959 | 0.01226 | -0.009 | -78.271
-9 | -0.913 | 0.01063 | -0.01 | -85.885
-8.5 | -0.861 | 0.01011 | -0.01 | -85.226
-8 | -0.807 | 0.00878 | -0.011 | -91.934
-7.5 | -0.753 | 0.00914 | -0.012 | -82.408
-7 | -0.697 | 0.00873 | -0.013 | -79.826
-6.5 | -0.635 | 0.00828 | -0.013 | -76.728
-6 | -0.574 | 0.00801 | -0.014 | -71.574
-5.5 | -0.511 | 0.00777 | -0.015 | -65.781
-5 | -0.448 | 0.00723 | -0.015 | -61.992
-4.5 | -0.384 | 0.00706 | -0.016 | -54.48
-4 | -0.32 | 0.00681 | -0.017 | -47.034
-3.5 | -0.256 | 0.00635 | -0.018 | -40.309
-3 | -0.191 | 0.00598 | -0.018 | -32.033
-2.5 | -0.127 | 0.00579 | -0.019 | -21.887
-2 | -0.062 | 0.00552 | -0.02 | -11.219
-1.5 | 0.003 | 0.00544 | -0.021 | 0.559
-1 | 0.068 | 0.00544 | -0.021 | 12.52
-0.5 | 0.133 | 0.00547 | -0.022 | 24.312
0 | 0.198 | 0.0055 | -0.023 | 35.998
0.5 | 0.263 | 0.00555 | -0.023 | 47.408
1 | 0.328 | 0.00558 | -0.024 | 58.772
1.5 | 0.391 | 0.00572 | -0.025 | 68.44
2 | 0.456 | 0.00584 | -0.026 | 78.109
2.5 | 0.52 | 0.00614 | -0.026 | 84.793
3 | 0.585 | 0.0064 | -0.027 | 91.409
3.5 | 0.649 | 0.00662 | -0.028 | 97.924
4 | 0.713 | 0.00699 | -0.029 | 101.913
4.5 | 0.776 | 0.00732 | -0.029 | 106.099
5 | 0.832 | 0.00774 | -0.03 | 107.466
5.5 | 0.89 | 0.00833 | -0.03 | 106.765
6 | 0.948 | 0.00898 | -0.031 | 105.514
6.5 | 1.006 | 0.00962 | -0.031 | 104.524
7 | 1.062 | 0.01041 | -0.032 | 101.984
7.5 | 1.117 | 0.01107 | -0.033 | 100.972
8 | 1.171 | 0.01178 | -0.033 | 99.448
8.5 | 1.224 | 0.01248 | -0.034 | 98.064
9 | 1.274 | 0.01331 | -0.034 | 95.758
9.5 | 1.321 | 0.01502 | -0.035 | 87.94
10 | 1.366 | 0.01624 | -0.035 | 84.115
10.5 | 1.41 | 0.0173 | -0.036 | 81.527
11 | 1.45 | 0.01839 | -0.037 | 78.863
11.5 | 1.487 | 0.01962 | -0.037 | 75.782
12 | 1.519 | 0.02088 | -0.038 | 72.758
12.5 | 1.547 | 0.02235 | -0.038 | 69.219
13 | 1.571 | 0.02393 | -0.039 | 65.64
13.5 | 1.59 | 0.02566 | -0.039 | 61.974
14 | 1.601 | 0.0274 | -0.04 | 58.427
14.5 | 1.605 | 0.02935 | -0.04 | 54.694
15 | 1.602 | 0.03181 | -0.041 | 50.366
15.5 | 1.593 | 0.03414 | -0.041 | 46.665
16 | 1.577 | 0.03674 | -0.041 | 42.93
16.5 | 1.554 | 0.03963 | -0.042 | 39.223
17 | 1.523 | 0.04288 | -0.042 | 35.515
17.5 | 1.481 | 0.04641 | -0.043 | 31.912
18 | 1.432 | 0.05051 | -0.043 | 28.34
18.5 | 1.376 | 0.05499 | -0.043 | 25.024
19 | 1.313 | 0.0606 | -0.044 | 21.665
19.5 | 1.245 | 0.06618 | -0.044 | 18.813

## 118. Re 12M Mach 0.25 (2)
BIGFOIL.COM POLAR EXPORT
NACA63-320 a=0.0
NACA63-320 a=0.0 |  |  |  | Cl Max: | 1.5551 | at alpha= | 17.5 | deg
XFOIL ncrit=9 |  |  |  | L/D Max: | 146.134 | at alpha= | 6 | deg
Re: | 12000000 |  |  | Cd Min: | 0.08432 | at alpha= | 20 | deg
Mach: | 0.25 |  |  | Cl=0 at alpha= | -1.5348 | deg
|  |  |  | @ Cl=0.1, Cd= | 0.0044299
|  |  |  | @ Cl=0.4, Cd= | 0.0044666
|  |  |  | @ Cl=0.6, Cd= | 0.0048028
alpha (deg) | Cl | Cd | Cm | Cl/Cd
-20 | -1.4183 | 0.06565 | -0.0501 | -21.604
-19.5 | -1.4178 | 0.05936 | -0.0522 | -23.8848
-19 | -1.4174 | 0.05328 | -0.0539 | -26.6029
-18.5 | -1.4096 | 0.04825 | -0.0548 | -29.2145
-18 | -1.3985 | 0.04374 | -0.0553 | -31.973
-17.5 | -1.3882 | 0.03938 | -0.0553 | -35.2514
-17 | -1.3747 | 0.03555 | -0.0549 | -38.6695
-16.5 | -1.3652 | 0.03162 | -0.0539 | -43.1752
-16 | -1.3467 | 0.02863 | -0.0527 | -47.0381
-15.5 | -1.3294 | 0.02575 | -0.0509 | -51.6272
-15 | -1.3102 | 0.02317 | -0.0489 | -56.5473
-14.5 | -1.2876 | 0.02094 | -0.0467 | -61.49
-14 | -1.2628 | 0.01896 | -0.0442 | -66.6034
-13.5 | -1.2366 | 0.0172 | -0.0415 | -71.8953
-13 | -1.211 | 0.01556 | -0.0384 | -77.8278
-12.5 | -1.2077 | 0.01333 | -0.0325 | -90.6002
-12 | -1.1946 | 0.01205 | -0.0262 | -99.1369
-11.5 | -1.1656 | 0.01145 | -0.0211 | -101.7991
-11 | -1.1186 | 0.0109 | -0.0189 | -102.6239
-10.5 | -1.0688 | 0.01038 | -0.0173 | -102.9672
-10 | -1.016 | 0.00989 | -0.0161 | -102.73
-9.5 | -0.9605 | 0.0095 | -0.0154 | -101.1053
-9 | -0.9041 | 0.00909 | -0.0148 | -99.4609
-8.5 | -0.8459 | 0.00877 | -0.0146 | -96.4538
-8 | -0.7875 | 0.00842 | -0.0145 | -93.5273
-7.5 | -0.7277 | 0.00816 | -0.0146 | -89.1789
-7 | -0.6679 | 0.00786 | -0.0148 | -84.9746
-6.5 | -0.6075 | 0.00758 | -0.0151 | -80.1451
-6 | -0.547 | 0.00732 | -0.0155 | -74.7268
-5 | -0.4264 | 0.00664 | -0.0163 | -64.2169
-4.5 | -0.3653 | 0.00633 | -0.0169 | -57.7093
-4 | -0.3039 | 0.00606 | -0.0176 | -50.1485
-3.5 | -0.2427 | 0.00574 | -0.0184 | -42.2822
-3 | -0.1812 | 0.0054 | -0.0192 | -33.5556
-2.5 | -0.121 | 0.0049 | -0.0199 | -24.6939
-2 | -0.0589 | 0.0046 | -0.0209 | -12.8043
-1.5 | 0.0044 | 0.00448 | -0.022 | 0.98214
-1 | 0.0681 | 0.00446 | -0.0231 | 15.2691
-0.5 | 0.1317 | 0.0044 | -0.0243 | 29.9318
0 | 0.1953 | 0.0044 | -0.0254 | 44.3864
0.5 | 0.2592 | 0.00438 | -0.0266 | 59.1781
1 | 0.3228 | 0.00443 | -0.0278 | 72.8668
1.5 | 0.3868 | 0.00445 | -0.0289 | 86.9213
2 | 0.4503 | 0.00453 | -0.0301 | 99.404
2.5 | 0.5136 | 0.00464 | -0.0312 | 110.6897
3 | 0.5769 | 0.00474 | -0.0322 | 121.7089
3.5 | 0.6394 | 0.00491 | -0.0332 | 130.224
4 | 0.7013 | 0.00513 | -0.0341 | 136.7057
4.5 | 0.763 | 0.00535 | -0.0349 | 142.6168
5 | 0.8232 | 0.00569 | -0.0355 | 144.6749
5.5 | 0.8823 | 0.00606 | -0.0359 | 145.5941
6 | 0.9411 | 0.00644 | -0.0363 | 146.1335
6.5 | 0.9944 | 0.00712 | -0.0358 | 139.6629
7 | 1.0457 | 0.00781 | -0.035 | 133.8924
7.5 | 1.0971 | 0.0084 | -0.0341 | 130.6071
8 | 1.1472 | 0.00893 | -0.033 | 128.4658
8.5 | 1.1932 | 0.00953 | -0.0312 | 125.2046
9 | 1.2333 | 0.01017 | -0.0284 | 121.2684
9.5 | 1.245 | 0.01101 | -0.0209 | 113.079
10 | 1.2643 | 0.01227 | -0.0159 | 103.0399
10.5 | 1.2778 | 0.01407 | -0.011 | 90.8173
11 | 1.2917 | 0.01615 | -0.0067 | 79.9814
11.5 | 1.3126 | 0.01812 | -0.0036 | 72.4393
12 | 1.3336 | 0.0202 | -0.0008 | 66.0198
12.5 | 1.3554 | 0.02236 | 0.0017 | 60.6172
13 | 1.374 | 0.02484 | 0.0041 | 55.314
13.5 | 1.3931 | 0.02746 | 0.0061 | 50.732
14 | 1.4131 | 0.03019 | 0.0078 | 46.8069
14.5 | 1.4313 | 0.03317 | 0.0093 | 43.1504
15 | 1.4454 | 0.03655 | 0.0107 | 39.5458
15.5 | 1.4729 | 0.03991 | 0.0095 | 36.9055
17 | 1.5532 | 0.05318 | 0.0023 | 29.2065
17.5 | 1.5551 | 0.05794 | 0.0034 | 26.8398
18 | 1.5343 | 0.0618 | 0.0095 | 24.8269
18.5 | 1.5417 | 0.06652 | 0.0095 | 23.1765
19 | 1.5447 | 0.07218 | 0.0087 | 21.4007
19.5 | 1.5471 | 0.07815 | 0.0074 | 19.7965
20 | 1.5503 | 0.08432 | 0.0056 | 18.3859

## 119. Re 12M Mach 0.50 (1)
BIGFOIL.COM POLAR EXPORT
NACA63-320 a=0.0
NACA63-320 a=0.0 |  |  |  | Cl Max: | 1.431 | at alpha= | 10.5 | deg
JavaFoil+Calcfoil stall+Eppler ext transition |  |  |  | L/D Max: | 95.955 | at alpha= | 5 | deg
Re: | 12000000 |  |  | Cd Min: | 0.00567 | at alpha= | -1 | deg
Mach: | 0.5 |  |  | Cl=0 at alpha= | -1.5208 | deg
|  |  |  | @ Cl=0.1, Cd= | 0.005693
|  |  |  | @ Cl=0.4, Cd= | 0.0060337
|  |  |  | @ Cl=0.6, Cd= | 0.0069885
alpha (deg) | Cl | Cd | Cm | Cl/Cd
-20 | -1.069 | 0.17342 | 0.003 | -6.166
-19.5 | -1.039 | 0.16955 | 0.002 | -6.125
-19 | -1.009 | 0.16491 | 0.002 | -6.116
-18.5 | -0.979 | 0.15839 | 0.001 | -6.183
-18 | -0.957 | 0.1407 | 0.001 | -6.8
-17.5 | -0.927 | 0.13404 | 0.001 | -6.917
-17 | -0.895 | 0.13185 | 0 | -6.788
-16.5 | -0.87 | 0.12338 | 0 | -7.047
-16 | -0.861 | 0.09782 | -0.001 | -8.806
-15.5 | -0.823 | 0.09896 | -0.001 | -8.319
-15 | -0.785 | 0.09969 | -0.001 | -7.871
-14.5 | -0.761 | 0.09735 | -0.002 | -7.814
-14 | -0.745 | 0.08093 | -0.003 | -9.206
-13.5 | -0.771 | 0.04277 | -0.004 | -18.018
-13 | -0.75 | 0.03526 | -0.005 | -21.269
-12.5 | -0.638 | 0.08535 | -0.003 | -7.471
-12 | -0.613 | 0.07668 | -0.004 | -7.993
-11.5 | -0.575 | 0.08531 | -0.004 | -6.743
-11 | -0.546 | 0.08099 | -0.004 | -6.742
-10.5 | -0.858 | 0.02462 | -0.008 | -34.843
-10 | -0.96 | 0.02018 | -0.009 | -47.573
-9.5 | -0.97 | 0.01772 | -0.01 | -54.734
-9 | -0.944 | 0.01632 | -0.011 | -57.839
-8.5 | -0.905 | 0.01468 | -0.011 | -61.672
-8 | -0.857 | 0.01355 | -0.012 | -63.26
-7.5 | -0.807 | 0.01157 | -0.013 | -69.71
-7 | -0.749 | 0.01084 | -0.014 | -69.106
-6.5 | -0.689 | 0.01023 | -0.015 | -67.32
-6 | -0.626 | 0.0097 | -0.015 | -64.518
-5.5 | -0.561 | 0.00918 | -0.016 | -61.137
-5 | -0.495 | 0.00847 | -0.017 | -58.486
-4.5 | -0.428 | 0.00773 | -0.018 | -55.445
-4 | -0.357 | 0.00751 | -0.019 | -47.569
-3.5 | -0.286 | 0.00701 | -0.02 | -40.787
-3 | -0.214 | 0.00638 | -0.02 | -33.539
-2.5 | -0.142 | 0.00618 | -0.021 | -22.913
-2 | -0.069 | 0.00574 | -0.022 | -12.065
-1.5 | 0.003 | 0.0057 | -0.023 | 0.597
-1 | 0.076 | 0.00567 | -0.024 | 13.413
-0.5 | 0.149 | 0.00574 | -0.025 | 25.919
0 | 0.222 | 0.0058 | -0.025 | 38.183
0.5 | 0.294 | 0.00587 | -0.026 | 50.14
1 | 0.367 | 0.00593 | -0.027 | 61.9
1.5 | 0.437 | 0.00615 | -0.028 | 71.082
2 | 0.509 | 0.00631 | -0.029 | 80.579
2.5 | 0.577 | 0.00681 | -0.029 | 84.728
3 | 0.644 | 0.00733 | -0.03 | 87.789
3.5 | 0.712 | 0.00778 | -0.031 | 91.513
4 | 0.779 | 0.00827 | -0.031 | 94.19
4.5 | 0.845 | 0.00882 | -0.032 | 95.855
5 | 0.911 | 0.00949 | -0.033 | 95.955
5.5 | 0.974 | 0.01047 | -0.033 | 93.034
6 | 1.038 | 0.01143 | -0.034 | 90.776
6.5 | 1.099 | 0.01254 | -0.034 | 87.649
7 | 1.16 | 0.01368 | -0.035 | 84.778
7.5 | 1.217 | 0.01475 | -0.036 | 82.504
8 | 1.271 | 0.01589 | -0.036 | 79.97
8.5 | 1.32 | 0.01718 | -0.037 | 76.877
9 | 1.36 | 0.02023 | -0.038 | 67.232
9.5 | 1.396 | 0.02195 | -0.038 | 63.57
10 | 1.421 | 0.02389 | -0.039 | 59.467
10.5 | 1.431 | 0.02618 | -0.039 | 54.669
11 | 1.409 | 0.02988 | -0.04 | 47.158
11.5 | 1.324 | 0.03254 | -0.04 | 40.689
12 | 0.885 | 0.041 | -0.04 | 21.582
12.5 | 0.913 | 0.0447 | -0.041 | 20.422
13 | 0.946 | 0.04424 | -0.042 | 21.382
13.5 | 0.97 | 0.05116 | -0.042 | 18.959
14 | 1.002 | 0.05121 | -0.043 | 19.572
14.5 | 1.025 | 0.0588 | -0.043 | 17.44
15 | 1.057 | 0.0585 | -0.043 | 18.078
15.5 | 1.076 | 0.069 | -0.043 | 15.596

## 120. Re 12M Mach 0.50 (2)
BIGFOIL.COM POLAR EXPORT
NACA63-320 a=0.0
NACA63-320 a=0.0 |  |  |  | Cl Max: | 1.4057 | at alpha= | 17 | deg
XFOIL ncrit=9 |  |  |  | L/D Max: | 154.096 | at alpha= | 4.5 | deg
Re: | 12000000 |  |  | Cd Min: | 0.16157 | at alpha= | 20 | deg
Mach: | 0.5 |  |  | Cl=0 at alpha= | -1.5519 | deg
|  |  |  | @ Cl=0.1, Cd= | 0.0045952
|  |  |  | @ Cl=0.4, Cd= | 0.0046645
|  |  |  | @ Cl=0.6, Cd= | 0.0049036
alpha (deg) | Cl | Cd | Cm | Cl/Cd
-13 | -1.251 | 0.02884 | -0.0762 | -43.3773
-12.5 | -1.2054 | 0.02638 | -0.0724 | -45.6937
-12 | -1.1777 | 0.02335 | -0.0685 | -50.4368
-11.5 | -1.1469 | 0.02068 | -0.0646 | -55.4594
-11 | -1.1203 | 0.01804 | -0.0604 | -62.1009
-10.5 | -1.0835 | 0.01602 | -0.0562 | -67.6342
-10 | -1.0451 | 0.01425 | -0.052 | -73.3404
-9.5 | -1.0042 | 0.01277 | -0.0476 | -78.6374
-9 | -0.968 | 0.01145 | -0.0424 | -84.5415
-8.5 | -0.9408 | 0.01053 | -0.0349 | -89.3447
-8 | -0.8888 | 0.00992 | -0.0306 | -89.5968
-7.5 | -0.8264 | 0.00941 | -0.0279 | -87.8215
-7 | -0.7615 | 0.00895 | -0.0259 | -85.0838
-6.5 | -0.6936 | 0.00854 | -0.0245 | -81.2178
-6 | -0.6244 | 0.00818 | -0.0235 | -76.3325
-5.5 | -0.5552 | 0.0078 | -0.0228 | -71.1795
-4.5 | -0.4177 | 0.00692 | -0.0221 | -60.3613
-4 | -0.3468 | 0.00656 | -0.0222 | -52.8659
-3.5 | -0.2765 | 0.00618 | -0.0225 | -44.7411
-3 | -0.2069 | 0.0057 | -0.0229 | -36.2982
-2.5 | -0.1384 | 0.00505 | -0.0233 | -27.4059
-2 | -0.0665 | 0.00476 | -0.0242 | -13.9706
-1.5 | 0.0077 | 0.00465 | -0.0254 | 1.6559
-1 | 0.0821 | 0.0046 | -0.0266 | 17.8478
-0.5 | 0.1562 | 0.00458 | -0.0279 | 34.1048
0 | 0.2307 | 0.00456 | -0.0292 | 50.5921
0.5 | 0.3049 | 0.00461 | -0.0304 | 66.1388
1 | 0.3798 | 0.00464 | -0.0318 | 81.8534
1.5 | 0.4541 | 0.00473 | -0.033 | 96.0042
2 | 0.5291 | 0.00477 | -0.0342 | 110.9224
2.5 | 0.6034 | 0.00491 | -0.0353 | 122.8921
3 | 0.6775 | 0.00504 | -0.0362 | 134.4246
3.5 | 0.7517 | 0.00521 | -0.0371 | 144.2802
4 | 0.8239 | 0.00548 | -0.0375 | 150.3467
4.5 | 0.8953 | 0.00581 | -0.0377 | 154.0964
5 | 0.9636 | 0.00626 | -0.0374 | 153.9297
5.5 | 1.0294 | 0.00679 | -0.0364 | 151.6053
6 | 1.0908 | 0.00739 | -0.0347 | 147.6049
6.5 | 1.144 | 0.00814 | -0.0317 | 140.5405
7 | 1.1635 | 0.00917 | -0.0235 | 126.8811
7.5 | 1.166 | 0.01105 | -0.0146 | 105.5204
8 | 1.1836 | 0.01315 | -0.0087 | 90.0076
8.5 | 1.1996 | 0.01561 | -0.0034 | 76.8482
9 | 1.218 | 0.0182 | 0.0013 | 66.9231
9.5 | 1.2321 | 0.02116 | 0.0058 | 58.2278
10 | 1.2463 | 0.02433 | 0.0097 | 51.2248
11 | 1.2494 | 0.03295 | 0.0168 | 37.9181
12 | 1.2694 | 0.04182 | 0.021 | 30.3539
12.5 | 1.2874 | 0.04607 | 0.0223 | 27.9444
13 | 1.3049 | 0.05056 | 0.0234 | 25.8089
13.5 | 1.3218 | 0.05532 | 0.0241 | 23.8937
14 | 1.3399 | 0.06022 | 0.0245 | 22.2501
14.5 | 1.3545 | 0.0656 | 0.0244 | 20.6479
15 | 1.3695 | 0.07119 | 0.0241 | 19.2373
15.5 | 1.3825 | 0.07717 | 0.0233 | 17.915
16 | 1.3917 | 0.08374 | 0.022 | 16.6193
16.5 | 1.4018 | 0.09018 | 0.0205 | 15.5445
17 | 1.4057 | 0.09778 | 0.0182 | 14.3762
17.5 | 1.4013 | 0.10655 | 0.0146 | 13.1516
18 | 1.394 | 0.11597 | 0.0103 | 12.0204
18.5 | 1.3779 | 0.12663 | 0.0045 | 10.8813
19 | 1.3597 | 0.13787 | -0.0021 | 9.8622
19.5 | 1.3379 | 0.14976 | -0.0098 | 8.9336
20 | 1.3189 | 0.16157 | -0.0178 | 8.163

## 121. Re 14M Mach 0.00 (1)
BIGFOIL.COM POLAR EXPORT
NACA63-320 a=0.0
NACA63-320 a=0.0 |  |  |  | Cl Max: | 1.682 | at alpha= | 16.5 | deg
JavaFoil+Calcfoil stall+Eppler ext transition |  |  |  | L/D Max: | 118.537 | at alpha= | 5.5 | deg
Re: | 14000000 |  |  | Cd Min: | 0.00536 | at alpha= | -1 | deg
Mach: | 0 |  |  | Cl=0 at alpha= | -1.5238 | deg
|  |  |  | @ Cl=0.1, Cd= | 0.005387
|  |  |  | @ Cl=0.4, Cd= | 0.0056967
|  |  |  | @ Cl=0.6, Cd= | 0.0063981
alpha (deg) | Cl | Cd | Cm | Cl/Cd
-20 | -1.171 | 0.06207 | 0.003 | -18.865
-19.5 | -1.19 | 0.05827 | 0.003 | -20.414
-19 | -1.211 | 0.0521 | 0.002 | -23.243
-18.5 | -1.23 | 0.04669 | 0.002 | -26.338
-18 | -1.246 | 0.04173 | 0.001 | -29.856
-17.5 | -1.262 | 0.03635 | 0.001 | -34.706
-17 | -1.268 | 0.03413 | 0 | -37.138
-16.5 | -1.275 | 0.03017 | 0 | -42.269
-16 | -1.277 | 0.02746 | -0.001 | -46.505
-15.5 | -1.273 | 0.02567 | -0.001 | -49.602
-15 | -1.267 | 0.02343 | -0.002 | -54.084
-14.5 | -1.257 | 0.02152 | -0.002 | -58.412
-14 | -1.243 | 0.01979 | -0.003 | -62.799
-13.5 | -1.224 | 0.0183 | -0.004 | -66.921
-13 | -1.202 | 0.01692 | -0.004 | -71.046
-12.5 | -1.176 | 0.01566 | -0.005 | -75.07
-12 | -1.146 | 0.01447 | -0.005 | -79.18
-11.5 | -1.112 | 0.01352 | -0.006 | -82.25
-11 | -1.075 | 0.01264 | -0.007 | -85.006
-10.5 | -1.034 | 0.01187 | -0.007 | -87.168
-10 | -0.991 | 0.01149 | -0.008 | -86.221
-9.5 | -0.944 | 0.01089 | -0.009 | -86.716
-9 | -0.898 | 0.00873 | -0.009 | -102.804
-8.5 | -0.85 | 0.00871 | -0.01 | -97.613
-8 | -0.793 | 0.00875 | -0.011 | -90.642
-7.5 | -0.735 | 0.00846 | -0.012 | -86.946
-7 | -0.676 | 0.00813 | -0.012 | -83.208
-6.5 | -0.617 | 0.00787 | -0.013 | -78.303
-6 | -0.556 | 0.00764 | -0.014 | -72.809
-5.5 | -0.495 | 0.00743 | -0.014 | -66.688
-5 | -0.434 | 0.00702 | -0.015 | -61.875
-4.5 | -0.372 | 0.00679 | -0.016 | -54.823
-4 | -0.31 | 0.00662 | -0.016 | -46.896
-3.5 | -0.248 | 0.00636 | -0.017 | -39.014
-3 | -0.185 | 0.00595 | -0.018 | -31.141
-2.5 | -0.123 | 0.00576 | -0.018 | -21.307
-2 | -0.06 | 0.00562 | -0.019 | -10.681
-1.5 | 0.003 | 0.0054 | -0.02 | 0.545
-1 | 0.066 | 0.00536 | -0.021 | 12.306
-0.5 | 0.129 | 0.00541 | -0.021 | 23.827
0 | 0.192 | 0.00542 | -0.022 | 35.391
0.5 | 0.255 | 0.00543 | -0.023 | 46.945
1 | 0.318 | 0.00555 | -0.023 | 57.205
1.5 | 0.379 | 0.00563 | -0.024 | 67.3
2 | 0.442 | 0.00583 | -0.025 | 75.724
2.5 | 0.504 | 0.00606 | -0.026 | 83.187
3 | 0.566 | 0.00625 | -0.026 | 90.576
3.5 | 0.628 | 0.00652 | -0.027 | 96.404
4 | 0.69 | 0.00674 | -0.028 | 102.428
4.5 | 0.752 | 0.00702 | -0.028 | 107.104
5 | 0.814 | 0.00741 | -0.029 | 109.829
5.5 | 0.868 | 0.00732 | -0.029 | 118.537
6 | 0.924 | 0.00845 | -0.03 | 109.331
6.5 | 0.98 | 0.009 | -0.031 | 108.892
7 | 1.036 | 0.00958 | -0.031 | 108.13
7.5 | 1.09 | 0.01014 | -0.032 | 107.569
8 | 1.144 | 0.01069 | -0.032 | 106.951
8.5 | 1.196 | 0.01128 | -0.033 | 106.032
9 | 1.246 | 0.01199 | -0.033 | 103.935
9.5 | 1.293 | 0.01363 | -0.034 | 94.815
10 | 1.34 | 0.01442 | -0.035 | 92.947
10.5 | 1.386 | 0.01525 | -0.035 | 90.88
11 | 1.429 | 0.01615 | -0.036 | 88.436
11.5 | 1.469 | 0.01709 | -0.036 | 85.915
12 | 1.506 | 0.01818 | -0.037 | 82.854
12.5 | 1.54 | 0.01929 | -0.037 | 79.856
13 | 1.572 | 0.02051 | -0.038 | 76.66
13.5 | 1.601 | 0.02185 | -0.038 | 73.276
14 | 1.624 | 0.02322 | -0.039 | 69.972
14.5 | 1.644 | 0.02479 | -0.039 | 66.299
15 | 1.659 | 0.02627 | -0.04 | 63.166
15.5 | 1.67 | 0.0281 | -0.04 | 59.439
16 | 1.678 | 0.03001 | -0.041 | 55.921
16.5 | 1.682 | 0.03202 | -0.041 | 52.517
17 | 1.68 | 0.03449 | -0.042 | 48.705
17.5 | 1.673 | 0.03652 | -0.042 | 45.817
18 | 1.662 | 0.03911 | -0.042 | 42.499
18.5 | 1.647 | 0.04204 | -0.043 | 39.175
19 | 1.628 | 0.04513 | -0.043 | 36.081
19.5 | 1.606 | 0.04843 | -0.043 | 33.166
20 | 1.582 | 0.05145 | -0.044 | 30.759

## 122. Re 14M Mach 0.00 (2)
BIGFOIL.COM POLAR EXPORT
NACA63-320 a=0.0
NACA63-320 a=0.0 |  |  |  | Cl Max: | 1.6519 | at alpha= | 19.5 | deg
XFOIL ncrit=9 |  |  |  | L/D Max: | 144.273 | at alpha= | 5.5 | deg
Re: | 14000000 |  |  | Cd Min: | 0.06416 | at alpha= | 20 | deg
Mach: | 0 |  |  | Cl=0 at alpha= | -1.5307 | deg
|  |  |  | @ Cl=0.1, Cd= | 0.0043542
|  |  |  | @ Cl=0.4, Cd= | 0.004375
|  |  |  | @ Cl=0.6, Cd= | 0.0047958
alpha (deg) | Cl | Cd | Cm | Cl/Cd
-20 | -1.5061 | 0.0435 | -0.0453 | -34.623
-19.5 | -1.4948 | 0.03969 | -0.0456 | -37.6619
-19 | -1.484 | 0.03597 | -0.0455 | -41.2566
-18.5 | -1.4716 | 0.03262 | -0.0451 | -45.1134
-18 | -1.4536 | 0.02986 | -0.0444 | -48.6805
-17.5 | -1.4378 | 0.02713 | -0.0433 | -52.9967
-17 | -1.4223 | 0.02457 | -0.0419 | -57.8877
-16.5 | -1.4046 | 0.02226 | -0.0401 | -63.0997
-16 | -1.3817 | 0.0204 | -0.0384 | -67.7304
-15.5 | -1.3603 | 0.01858 | -0.0363 | -73.2131
-15 | -1.3368 | 0.01697 | -0.0339 | -78.7743
-14.5 | -1.3107 | 0.01566 | -0.0315 | -83.6973
-14 | -1.286 | 0.01442 | -0.0285 | -89.1817
-13.5 | -1.2647 | 0.01328 | -0.0246 | -95.2334
-13 | -1.2707 | 0.01185 | -0.0154 | -107.2321
-12.5 | -1.2295 | 0.01127 | -0.0135 | -109.0949
-12 | -1.1842 | 0.01074 | -0.0122 | -110.2607
-11.5 | -1.1357 | 0.01029 | -0.0114 | -110.3693
-11 | -1.085 | 0.00987 | -0.0109 | -109.9291
-10.5 | -1.0327 | 0.00951 | -0.0107 | -108.591
-10 | -0.9797 | 0.00912 | -0.0105 | -107.4232
-9.5 | -0.9251 | 0.00881 | -0.0106 | -105.0057
-9 | -0.87 | 0.00848 | -0.0108 | -102.5943
-8.5 | -0.8137 | 0.00823 | -0.0111 | -98.87
-8 | -0.7573 | 0.00793 | -0.0115 | -95.4981
-7.5 | -0.6999 | 0.00771 | -0.012 | -90.7782
-7 | -0.6423 | 0.00745 | -0.0125 | -86.2148
-6.5 | -0.5844 | 0.00722 | -0.0131 | -80.9418
-6 | -0.5263 | 0.00697 | -0.0137 | -75.5093
-5.5 | -0.4686 | 0.00665 | -0.0143 | -70.4662
-5 | -0.4103 | 0.00639 | -0.015 | -64.2097
-4.5 | -0.3513 | 0.00613 | -0.0158 | -57.3083
-4 | -0.2923 | 0.00591 | -0.0166 | -49.4585
-3.5 | -0.2333 | 0.00561 | -0.0174 | -41.5865
-3 | -0.174 | 0.00534 | -0.0183 | -32.5843
-2 | -0.0566 | 0.00454 | -0.0201 | -12.467
-1.5 | 0.0037 | 0.00442 | -0.0211 | 0.8371
-1 | 0.0648 | 0.00436 | -0.0222 | 14.8624
-0.5 | 0.1257 | 0.00435 | -0.0233 | 28.8966
0 | 0.1865 | 0.00426 | -0.0245 | 43.7793
0.5 | 0.2476 | 0.00429 | -0.0256 | 57.7156
1 | 0.3087 | 0.0043 | -0.0267 | 71.7907
1.5 | 0.3695 | 0.00434 | -0.0279 | 85.1382
2 | 0.4305 | 0.00441 | -0.029 | 97.619
2.5 | 0.491 | 0.00449 | -0.0301 | 109.3541
3 | 0.5513 | 0.00464 | -0.0311 | 118.8147
3.5 | 0.6107 | 0.00483 | -0.0321 | 126.4389
4 | 0.6699 | 0.00505 | -0.033 | 132.6535
4.5 | 0.7285 | 0.00528 | -0.0339 | 137.9735
5 | 0.7863 | 0.00559 | -0.0347 | 140.6619
5.5 | 0.844 | 0.00585 | -0.0354 | 144.2735
6 | 0.8985 | 0.00637 | -0.0357 | 141.0518
6.5 | 0.9503 | 0.007 | -0.0356 | 135.7571
7 | 1.0031 | 0.00749 | -0.0357 | 133.9252
7.5 | 1.0558 | 0.00792 | -0.0357 | 133.3081
8 | 1.1067 | 0.0084 | -0.0354 | 131.75
8.5 | 1.1573 | 0.00883 | -0.035 | 131.0646
9 | 1.2048 | 0.00932 | -0.0342 | 129.2704
9.5 | 1.2478 | 0.00991 | -0.0327 | 125.9132
10 | 1.2842 | 0.01058 | -0.0301 | 121.38
10.5 | 1.2903 | 0.01149 | -0.0223 | 112.2977
11 | 1.3093 | 0.01263 | -0.0178 | 103.6659
11.5 | 1.3333 | 0.01383 | -0.0145 | 96.4064
12 | 1.3571 | 0.0152 | -0.0116 | 89.2829
12.5 | 1.3805 | 0.01674 | -0.0089 | 82.4671
13 | 1.4052 | 0.0183 | -0.0067 | 76.7869
13.5 | 1.4253 | 0.02022 | -0.0043 | 70.4896
14 | 1.4471 | 0.02213 | -0.0023 | 65.3909
14.5 | 1.4651 | 0.02437 | -0.0002 | 60.119
15 | 1.4834 | 0.02672 | 0.0015 | 55.5165
15.5 | 1.5016 | 0.02918 | 0.003 | 51.4599
16 | 1.5616 | 0.03227 | -0.0047 | 48.3917
17.5 | 1.6249 | 0.04247 | -0.0064 | 38.2599
18 | 1.634 | 0.04645 | -0.006 | 35.1776
18.5 | 1.6444 | 0.05037 | -0.0056 | 32.6464
19 | 1.65 | 0.05469 | -0.0052 | 30.17
19.5 | 1.6519 | 0.05936 | -0.0048 | 27.8285
20 | 1.6488 | 0.06416 | -0.0038 | 25.6983

## 123. Re 14M Mach 0.10 (1)
BIGFOIL.COM POLAR EXPORT
NACA63-320 a=0.0
NACA63-320 a=0.0 |  |  |  | Cl Max: | 1.668 | at alpha= | 16 | deg
JavaFoil+Calcfoil stall+Eppler ext transition |  |  |  | L/D Max: | 108.962 | at alpha= | 5 | deg
Re: | 14000000 |  |  | Cd Min: | 0.00536 | at alpha= | -1 | deg
Mach: | 0.1 |  |  | Cl=0 at alpha= | -1.5238 | deg
|  |  |  | @ Cl=0.1, Cd= | 0.0053866
|  |  |  | @ Cl=0.4, Cd= | 0.0057144
|  |  |  | @ Cl=0.6, Cd= | 0.006393
alpha (deg) | Cl | Cd | Cm | Cl/Cd
-20 | -1.119 | 0.06738 | 0.003 | -16.607
-19.5 | -1.146 | 0.0602 | 0.003 | -19.043
-19 | -1.168 | 0.05611 | 0.002 | -20.808
-18.5 | -1.191 | 0.04996 | 0.002 | -23.84
-18 | -1.212 | 0.04457 | 0.001 | -27.187
-17.5 | -1.231 | 0.03864 | 0.001 | -31.871
-17 | -1.242 | 0.03579 | 0 | -34.706
-16.5 | -1.254 | 0.03144 | 0 | -39.882
-16 | -1.259 | 0.02859 | -0.001 | -44.036
-15.5 | -1.26 | 0.026 | -0.001 | -48.474
-15 | -1.256 | 0.02424 | -0.002 | -51.794
-14.5 | -1.248 | 0.02216 | -0.002 | -56.322
-14 | -1.236 | 0.02037 | -0.003 | -60.675
-13.5 | -1.22 | 0.01861 | -0.004 | -65.558
-13 | -1.199 | 0.01727 | -0.004 | -69.437
-12.5 | -1.174 | 0.01599 | -0.005 | -73.443
-12 | -1.146 | 0.01475 | -0.005 | -77.704
-11.5 | -1.113 | 0.01384 | -0.006 | -80.366
-11 | -1.076 | 0.01285 | -0.007 | -83.769
-10.5 | -1.036 | 0.01204 | -0.007 | -86.071
-10 | -0.994 | 0.01164 | -0.008 | -85.382
-9.5 | -0.947 | 0.01101 | -0.009 | -86.028
-9 | -0.9 | 0.00883 | -0.009 | -101.94
-8.5 | -0.85 | 0.00884 | -0.01 | -96.106
-8 | -0.797 | 0.00879 | -0.011 | -90.655
-7.5 | -0.739 | 0.00847 | -0.012 | -87.147
-7 | -0.679 | 0.00815 | -0.012 | -83.314
-6.5 | -0.62 | 0.00789 | -0.013 | -78.524
-6 | -0.559 | 0.00766 | -0.014 | -72.983
-5.5 | -0.498 | 0.00751 | -0.014 | -66.319
-5 | -0.436 | 0.00706 | -0.015 | -61.775
-4.5 | -0.374 | 0.00679 | -0.016 | -55.131
-4 | -0.312 | 0.0067 | -0.016 | -46.523
-3.5 | -0.249 | 0.00636 | -0.017 | -39.195
-3 | -0.186 | 0.00596 | -0.018 | -31.28
-2.5 | -0.123 | 0.00579 | -0.019 | -21.288
-2 | -0.06 | 0.00562 | -0.019 | -10.733
-1.5 | 0.003 | 0.00544 | -0.02 | 0.544
-1 | 0.066 | 0.00536 | -0.021 | 12.365
-0.5 | 0.13 | 0.00541 | -0.021 | 23.94
0 | 0.193 | 0.0054 | -0.022 | 35.712
0.5 | 0.256 | 0.00545 | -0.023 | 46.999
1 | 0.319 | 0.00556 | -0.023 | 57.477
1.5 | 0.381 | 0.00563 | -0.024 | 67.625
2 | 0.444 | 0.00591 | -0.025 | 75.133
2.5 | 0.507 | 0.00612 | -0.026 | 82.824
3 | 0.569 | 0.00627 | -0.026 | 90.749
3.5 | 0.632 | 0.00652 | -0.027 | 96.808
4 | 0.694 | 0.00675 | -0.028 | 102.855
4.5 | 0.756 | 0.00703 | -0.028 | 107.464
5 | 0.818 | 0.00751 | -0.029 | 108.962
5.5 | 0.871 | 0.00802 | -0.03 | 108.602
6 | 0.928 | 0.00852 | -0.03 | 108.936
6.5 | 0.984 | 0.00908 | -0.031 | 108.371
7 | 1.04 | 0.00969 | -0.031 | 107.356
7.5 | 1.095 | 0.01026 | -0.032 | 106.696
8 | 1.148 | 0.01081 | -0.032 | 106.22
8.5 | 1.201 | 0.01141 | -0.033 | 105.242
9 | 1.251 | 0.01215 | -0.034 | 102.985
9.5 | 1.297 | 0.01381 | -0.034 | 93.911
10 | 1.344 | 0.01462 | -0.035 | 91.985
10.5 | 1.39 | 0.01547 | -0.035 | 89.846
11 | 1.433 | 0.0164 | -0.036 | 87.343
11.5 | 1.472 | 0.01737 | -0.036 | 84.759
12 | 1.509 | 0.01853 | -0.037 | 81.413
12.5 | 1.543 | 0.01968 | -0.037 | 78.383
13 | 1.574 | 0.02088 | -0.038 | 75.35
13.5 | 1.601 | 0.02226 | -0.038 | 71.93
14 | 1.623 | 0.02376 | -0.039 | 68.308
14.5 | 1.641 | 0.02531 | -0.039 | 64.813
15 | 1.654 | 0.02695 | -0.04 | 61.357
15.5 | 1.663 | 0.02879 | -0.04 | 57.759
16 | 1.668 | 0.03071 | -0.041 | 54.312
16.5 | 1.668 | 0.03299 | -0.041 | 50.579
17 | 1.664 | 0.03531 | -0.042 | 47.117
17.5 | 1.653 | 0.03777 | -0.042 | 43.762
18 | 1.637 | 0.04062 | -0.042 | 40.312
18.5 | 1.618 | 0.04366 | -0.043 | 37.067
19 | 1.596 | 0.04656 | -0.043 | 34.272
19.5 | 1.57 | 0.05005 | -0.044 | 31.358
20 | 1.54 | 0.05372 | -0.044 | 28.666

## 124. Re 14M Mach 0.10 (2)
BIGFOIL.COM POLAR EXPORT
NACA63-320 a=0.0
NACA63-320 a=0.0 |  |  |  | Cl Max: | 1.6393 | at alpha= | 19 | deg
XFOIL ncrit=9 |  |  |  | L/D Max: | 144.541 | at alpha= | 5.5 | deg
Re: | 14000000 |  |  | Cd Min: | 0.06616 | at alpha= | 20 | deg
Mach: | 0.1 |  |  | Cl=0 at alpha= | -1.5313 | deg
|  |  |  | @ Cl=0.1, Cd= | 0.0043587
|  |  |  | @ Cl=0.4, Cd= | 0.0043763
|  |  |  | @ Cl=0.6, Cd= | 0.0047923
alpha (deg) | Cl | Cd | Cm | Cl/Cd
-20 | -1.498 | 0.04619 | -0.0467 | -32.4313
-19.5 | -1.4886 | 0.04199 | -0.0472 | -35.4513
-18.5 | -1.4645 | 0.03465 | -0.0471 | -42.2655
-18 | -1.4478 | 0.03162 | -0.0465 | -45.7875
-17.5 | -1.433 | 0.02863 | -0.0456 | -50.0524
-17 | -1.4171 | 0.02594 | -0.0442 | -54.6299
-16.5 | -1.4008 | 0.02343 | -0.0425 | -59.7866
-16 | -1.3785 | 0.02141 | -0.0408 | -64.3858
-15.5 | -1.3577 | 0.01944 | -0.0387 | -69.8405
-15 | -1.3351 | 0.01769 | -0.0364 | -75.472
-14.5 | -1.3093 | 0.01625 | -0.0339 | -80.5723
-14 | -1.2829 | 0.01496 | -0.0312 | -85.7553
-13.5 | -1.2601 | 0.01373 | -0.0276 | -91.7771
-13 | -1.2524 | 0.01241 | -0.0211 | -100.9186
-12.5 | -1.2341 | 0.01148 | -0.0153 | -107.5
-12 | -1.1908 | 0.01087 | -0.0135 | -109.5492
-11.5 | -1.142 | 0.01043 | -0.0126 | -109.4919
-11 | -1.0917 | 0.00998 | -0.0119 | -109.3888
-10.5 | -1.0392 | 0.0096 | -0.0115 | -108.25
-10 | -0.9862 | 0.00919 | -0.0112 | -107.3123
-9.5 | -0.9312 | 0.00888 | -0.0112 | -104.8649
-9 | -0.8759 | 0.00854 | -0.0113 | -102.5644
-8.5 | -0.8191 | 0.00828 | -0.0116 | -98.9251
-8 | -0.7623 | 0.00798 | -0.0118 | -95.5263
-7.5 | -0.7045 | 0.00775 | -0.0123 | -90.9032
-7 | -0.6466 | 0.00748 | -0.0128 | -86.4439
-6.5 | -0.5883 | 0.00725 | -0.0133 | -81.1448
-6 | -0.5297 | 0.007 | -0.0139 | -75.6714
-5.5 | -0.4715 | 0.00668 | -0.0145 | -70.5838
-5 | -0.4128 | 0.00642 | -0.0152 | -64.2991
-4.5 | -0.3535 | 0.00615 | -0.0159 | -57.4797
-4 | -0.2941 | 0.00592 | -0.0167 | -49.6791
-3.5 | -0.2347 | 0.00562 | -0.0176 | -41.7616
-3 | -0.175 | 0.00536 | -0.0184 | -32.6493
-2 | -0.0569 | 0.00455 | -0.0202 | -12.5055
-1.5 | 0.0038 | 0.00443 | -0.0213 | 0.85779
-1 | 0.0653 | 0.00437 | -0.0224 | 14.9428
-0.5 | 0.1266 | 0.00435 | -0.0235 | 29.1034
0 | 0.1879 | 0.00427 | -0.0246 | 44.0047
0.5 | 0.2494 | 0.0043 | -0.0258 | 58
1 | 0.3109 | 0.00431 | -0.0269 | 72.1346
1.5 | 0.3722 | 0.00434 | -0.028 | 85.7604
2 | 0.4335 | 0.00442 | -0.0292 | 98.0769
2.5 | 0.4945 | 0.0045 | -0.0303 | 109.8889
3 | 0.5552 | 0.00465 | -0.0313 | 119.3978
3.5 | 0.615 | 0.00484 | -0.0323 | 127.0661
4 | 0.6746 | 0.00506 | -0.0332 | 133.3202
4.5 | 0.7336 | 0.0053 | -0.0341 | 138.4151
5 | 0.7918 | 0.00561 | -0.0348 | 141.1408
5.5 | 0.8499 | 0.00588 | -0.0355 | 144.5408
6 | 0.9048 | 0.00639 | -0.0358 | 141.5962
6.5 | 0.9568 | 0.00703 | -0.0357 | 136.1024
7 | 1.0098 | 0.00754 | -0.0356 | 133.9257
7.5 | 1.0625 | 0.00798 | -0.0355 | 133.1454
8 | 1.1135 | 0.00846 | -0.0351 | 131.6194
8.5 | 1.164 | 0.0089 | -0.0346 | 130.7865
9 | 1.211 | 0.00941 | -0.0336 | 128.6929
9.5 | 1.2529 | 0.01003 | -0.0318 | 124.9153
10 | 1.2814 | 0.01069 | -0.0276 | 119.869
10.5 | 1.288 | 0.01178 | -0.0203 | 109.3379
11 | 1.3078 | 0.01303 | -0.016 | 100.3684
11.5 | 1.3322 | 0.0143 | -0.0128 | 93.1608
12 | 1.3556 | 0.01579 | -0.0099 | 85.8518
12.5 | 1.3788 | 0.01742 | -0.0073 | 79.1504
13 | 1.4025 | 0.01912 | -0.0049 | 73.3525
13.5 | 1.4233 | 0.02107 | -0.0026 | 67.551
14 | 1.4458 | 0.02303 | -0.0007 | 62.779
14.5 | 1.4615 | 0.02552 | 0.0014 | 57.2688
15 | 1.4797 | 0.02802 | 0.003 | 52.8087
15.5 | 1.4969 | 0.03066 | 0.0045 | 48.8226
16 | 1.529 | 0.03364 | 0.0024 | 45.4518
16.5 | 1.5604 | 0.03695 | 0.0002 | 42.23
17 | 1.5968 | 0.0407 | -0.0036 | 39.2334
17.5 | 1.6175 | 0.04475 | -0.0051 | 36.1453
18 | 1.6269 | 0.04882 | -0.0047 | 33.3245
18.5 | 1.6359 | 0.05288 | -0.0042 | 30.9361
19 | 1.6393 | 0.0575 | -0.0038 | 28.5096
19.5 | 1.639 | 0.06231 | -0.0031 | 26.304
20 | 1.6104 | 0.06616 | 0.0036 | 24.341

## 125. Re 14M Mach 0.25 (1)
BIGFOIL.COM POLAR EXPORT
NACA63-320 a=0.0
NACA63-320 a=0.0 |  |  |  | Cl Max: | 1.607 | at alpha= | 14.5 | deg
JavaFoil+Calcfoil stall+Eppler ext transition |  |  |  | L/D Max: | 106.143 | at alpha= | 4.5 | deg
Re: | 14000000 |  |  | Cd Min: | 0.00543 | at alpha= | -1 | deg
Mach: | 0.25 |  |  | Cl=0 at alpha= | -1.5231 | deg
|  |  |  | @ Cl=0.1, Cd= | 0.0054349
|  |  |  | @ Cl=0.4, Cd= | 0.0057215
|  |  |  | @ Cl=0.6, Cd= | 0.0064709
alpha (deg) | Cl | Cd | Cm | Cl/Cd
-19 | -0.793 | 0.10159 | 0.002 | -7.804
-18.5 | -0.86 | 0.08322 | 0.002 | -10.331
-18 | -0.915 | 0.07402 | 0.001 | -12.364
-17.5 | -0.978 | 0.0578 | 0.001 | -16.921
-17 | -1.028 | 0.04947 | 0 | -20.77
-16.5 | -1.072 | 0.04216 | 0 | -25.423
-16 | -1.107 | 0.03724 | -0.001 | -29.722
-15.5 | -1.136 | 0.03291 | -0.001 | -34.521
-15 | -1.158 | 0.0292 | -0.002 | -39.656
-14.5 | -1.172 | 0.02622 | -0.002 | -44.704
-14 | -1.179 | 0.0237 | -0.003 | -49.741
-13.5 | -1.179 | 0.02144 | -0.004 | -54.982
-13 | -1.171 | 0.01987 | -0.004 | -58.915
-12.5 | -1.158 | 0.01793 | -0.005 | -64.591
-12 | -1.138 | 0.01667 | -0.006 | -68.232
-11.5 | -1.112 | 0.01538 | -0.006 | -72.284
-11 | -1.081 | 0.01425 | -0.007 | -75.875
-10.5 | -1.046 | 0.01315 | -0.008 | -79.535
-10 | -1.006 | 0.01259 | -0.008 | -79.859
-9.5 | -0.961 | 0.01189 | -0.009 | -80.864
-9 | -0.915 | 0.01034 | -0.01 | -88.471
-8.5 | -0.863 | 0.00944 | -0.01 | -91.428
-8 | -0.809 | 0.00895 | -0.011 | -90.429
-7.5 | -0.757 | 0.00887 | -0.012 | -85.279
-7 | -0.697 | 0.00854 | -0.013 | -81.547
-6.5 | -0.635 | 0.00815 | -0.013 | -77.974
-6 | -0.574 | 0.00786 | -0.014 | -72.975
-5.5 | -0.511 | 0.00763 | -0.015 | -67.02
-5 | -0.448 | 0.00717 | -0.015 | -62.439
-4.5 | -0.384 | 0.00701 | -0.016 | -54.811
-4 | -0.32 | 0.0068 | -0.017 | -47.112
-3.5 | -0.256 | 0.00652 | -0.018 | -39.29
-3 | -0.191 | 0.00604 | -0.018 | -31.696
-2.5 | -0.127 | 0.00588 | -0.019 | -21.555
-2 | -0.062 | 0.00569 | -0.02 | -10.887
-1.5 | 0.003 | 0.00547 | -0.021 | 0.556
-1 | 0.068 | 0.00543 | -0.021 | 12.547
-0.5 | 0.133 | 0.00544 | -0.022 | 24.446
0 | 0.198 | 0.00549 | -0.023 | 36.093
0.5 | 0.263 | 0.00548 | -0.023 | 48.035
1 | 0.328 | 0.0056 | -0.024 | 58.547
1.5 | 0.391 | 0.00568 | -0.025 | 68.856
2 | 0.456 | 0.00598 | -0.026 | 76.192
2.5 | 0.52 | 0.00619 | -0.026 | 84.074
3 | 0.585 | 0.00641 | -0.027 | 91.136
3.5 | 0.649 | 0.00667 | -0.028 | 97.285
4 | 0.713 | 0.00696 | -0.029 | 102.455
4.5 | 0.776 | 0.00731 | -0.029 | 106.143
5 | 0.831 | 0.00787 | -0.03 | 105.681
5.5 | 0.89 | 0.00839 | -0.03 | 106.09
6 | 0.948 | 0.00896 | -0.031 | 105.831
6.5 | 1.006 | 0.00961 | -0.031 | 104.705
7 | 1.063 | 0.01026 | -0.032 | 103.574
7.5 | 1.118 | 0.0109 | -0.033 | 102.649
8 | 1.173 | 0.01155 | -0.033 | 101.553
8.5 | 1.226 | 0.01221 | -0.034 | 100.409
9 | 1.276 | 0.0131 | -0.034 | 97.379
9.5 | 1.322 | 0.01491 | -0.035 | 88.668
10 | 1.368 | 0.01583 | -0.035 | 86.413
10.5 | 1.412 | 0.01686 | -0.036 | 83.735
11 | 1.452 | 0.01789 | -0.037 | 81.191
11.5 | 1.489 | 0.01909 | -0.037 | 77.97
12 | 1.521 | 0.02038 | -0.038 | 74.612
12.5 | 1.549 | 0.02176 | -0.038 | 71.197
13 | 1.573 | 0.02329 | -0.039 | 67.528
13.5 | 1.592 | 0.02487 | -0.039 | 64.024
14 | 1.603 | 0.02671 | -0.04 | 60.01
14.5 | 1.607 | 0.02878 | -0.04 | 55.828
15 | 1.604 | 0.03099 | -0.041 | 51.758
15.5 | 1.595 | 0.03313 | -0.041 | 48.159
16 | 1.579 | 0.03566 | -0.042 | 44.294
16.5 | 1.556 | 0.03842 | -0.042 | 40.515
17 | 1.525 | 0.04162 | -0.042 | 36.647
17.5 | 1.483 | 0.04504 | -0.043 | 32.926
18 | 1.433 | 0.04953 | -0.043 | 28.94
18.5 | 1.377 | 0.05411 | -0.043 | 25.442
19 | 1.315 | 0.05889 | -0.044 | 22.327
19.5 | 1.246 | 0.06523 | -0.044 | 19.098

## 126. Re 14M Mach 0.25 (2)
BIGFOIL.COM POLAR EXPORT
NACA63-320 a=0.0
NACA63-320 a=0.0 |  |  |  | Cl Max: | 1.5857 | at alpha= | 18 | deg
XFOIL ncrit=9 |  |  |  | L/D Max: | 146.093 | at alpha= | 5.5 | deg
Re: | 14000000 |  |  | Cd Min: | 0.08244 | at alpha= | 20 | deg
Mach: | 0.25 |  |  | Cl=0 at alpha= | -1.5357 | deg
|  |  |  | @ Cl=0.1, Cd= | 0.004385
|  |  |  | @ Cl=0.4, Cd= | 0.0044024
|  |  |  | @ Cl=0.6, Cd= | 0.00475
alpha (deg) | Cl | Cd | Cm | Cl/Cd
-20 | -1.4424 | 0.06305 | -0.0514 | -22.8771
-19.5 | -1.4424 | 0.05679 | -0.0533 | -25.3988
-19 | -1.4375 | 0.05132 | -0.0546 | -28.0105
-18.5 | -1.4324 | 0.0461 | -0.0555 | -31.0716
-18 | -1.4201 | 0.04183 | -0.0557 | -33.9493
-17.5 | -1.4068 | 0.03782 | -0.0555 | -37.1973
-17 | -1.3946 | 0.03394 | -0.0549 | -41.0902
-16.5 | -1.3787 | 0.0306 | -0.0538 | -45.0556
-16 | -1.3601 | 0.02766 | -0.0524 | -49.1721
-15.5 | -1.3428 | 0.02486 | -0.0506 | -54.0145
-15 | -1.322 | 0.02241 | -0.0485 | -58.9915
-14.5 | -1.3001 | 0.02019 | -0.0461 | -64.3933
-14 | -1.2756 | 0.01824 | -0.0435 | -69.9342
-13.5 | -1.2495 | 0.01653 | -0.0407 | -75.5898
-13 | -1.2214 | 0.01507 | -0.0376 | -81.0484
-12.5 | -1.1971 | 0.01366 | -0.0337 | -87.6354
-12 | -1.2077 | 0.01179 | -0.0242 | -102.4343
-11.5 | -1.174 | 0.01113 | -0.0199 | -105.4807
-11 | -1.1246 | 0.01065 | -0.0181 | -105.5962
-10.5 | -1.0742 | 0.01011 | -0.0166 | -106.2512
-10 | -1.0198 | 0.00968 | -0.0156 | -105.3512
-9.5 | -0.9644 | 0.00925 | -0.0149 | -104.2595
-9 | -0.907 | 0.0089 | -0.0145 | -101.9101
-8.5 | -0.849 | 0.00855 | -0.0142 | -99.2982
-8 | -0.7898 | 0.00824 | -0.0142 | -95.8495
-7.5 | -0.73 | 0.00796 | -0.0143 | -91.7085
-7 | -0.6698 | 0.00767 | -0.0145 | -87.3272
-6.5 | -0.609 | 0.00745 | -0.0149 | -81.745
-6 | -0.5482 | 0.00716 | -0.0153 | -76.5642
-5.5 | -0.4878 | 0.00685 | -0.0157 | -71.2117
-5 | -0.427 | 0.00654 | -0.0162 | -65.2905
-4.5 | -0.3657 | 0.00625 | -0.0169 | -58.512
-4 | -0.3041 | 0.006 | -0.0176 | -50.6833
-3.5 | -0.2424 | 0.00571 | -0.0184 | -42.4518
-3 | -0.1808 | 0.00542 | -0.0192 | -33.3579
-2.5 | -0.1196 | 0.00502 | -0.02 | -23.8247
-2 | -0.0585 | 0.00458 | -0.0209 | -12.7729
-1.5 | 0.0045 | 0.00445 | -0.022 | 1.0112
-1 | 0.0683 | 0.00439 | -0.0231 | 15.5581
-0.5 | 0.1319 | 0.00438 | -0.0243 | 30.1142
0 | 0.1955 | 0.00429 | -0.0254 | 45.5711
0.5 | 0.2593 | 0.00434 | -0.0266 | 59.7465
1 | 0.3232 | 0.00434 | -0.0278 | 74.47
1.5 | 0.3868 | 0.00439 | -0.029 | 88.1093
2 | 0.4506 | 0.00445 | -0.0301 | 101.2584
2.5 | 0.5139 | 0.00455 | -0.0312 | 112.9451
3 | 0.577 | 0.00468 | -0.0323 | 123.2906
3.5 | 0.6394 | 0.00487 | -0.0332 | 131.2936
4 | 0.701 | 0.00512 | -0.0341 | 136.9141
4.5 | 0.7624 | 0.00537 | -0.0349 | 141.9739
5 | 0.8227 | 0.0057 | -0.0355 | 144.3333
5.5 | 0.8824 | 0.00604 | -0.036 | 146.0927
6 | 0.9399 | 0.0065 | -0.0361 | 144.6
6.5 | 0.9925 | 0.00721 | -0.0356 | 137.656
7 | 1.0458 | 0.00779 | -0.035 | 134.249
7.5 | 1.0984 | 0.0083 | -0.0343 | 132.3373
8 | 1.149 | 0.00884 | -0.0332 | 129.9774
8.5 | 1.1977 | 0.00935 | -0.0318 | 128.0963
9 | 1.2387 | 0.01 | -0.0292 | 123.87
9.5 | 1.254 | 0.01076 | -0.0221 | 116.5428
10 | 1.268 | 0.01208 | -0.0163 | 104.9669
10.5 | 1.2826 | 0.01383 | -0.0114 | 92.7404
11 | 1.2994 | 0.01575 | -0.0074 | 82.5016
11.5 | 1.3238 | 0.01748 | -0.0044 | 75.7323
12 | 1.3458 | 0.01948 | -0.0016 | 69.0862
12.5 | 1.3677 | 0.02161 | 0.001 | 63.2901
13 | 1.3879 | 0.02392 | 0.0034 | 58.0226
13.5 | 1.4068 | 0.02652 | 0.0055 | 53.0468
14 | 1.4274 | 0.02917 | 0.0072 | 48.9338
14.5 | 1.4436 | 0.03226 | 0.0089 | 44.7489
15 | 1.4622 | 0.0353 | 0.0102 | 41.4221
15.5 | 1.4753 | 0.03884 | 0.0114 | 37.984
16 | 1.5079 | 0.04256 | 0.0088 | 35.43
16.5 | 1.5343 | 0.04675 | 0.0069 | 32.8193
17 | 1.5621 | 0.05178 | 0.0033 | 30.168
17.5 | 1.5806 | 0.0566 | 0.0016 | 27.9258
18 | 1.5857 | 0.0613 | 0.0023 | 25.8679
18.5 | 1.5824 | 0.06614 | 0.0039 | 23.925
19 | 1.5579 | 0.07075 | 0.0091 | 22.0198
19.5 | 1.563 | 0.07633 | 0.008 | 20.4769
20 | 1.5658 | 0.08244 | 0.0064 | 18.9932

## 127. Re 14M Mach 0.50 (1)
BIGFOIL.COM POLAR EXPORT
NACA63-320 a=0.0
NACA63-320 a=0.0 |  |  |  | Cl Max: | 1.433 | at alpha= | 10.5 | deg
JavaFoil+Calcfoil stall+Eppler ext transition |  |  |  | L/D Max: | 96.722 | at alpha= | 4.5 | deg
Re: | 14000000 |  |  | Cd Min: | 0.00565 | at alpha= | -1 | deg
Mach: | 0.5 |  |  | Cl=0 at alpha= | -1.5208 | deg
|  |  |  | @ Cl=0.1, Cd= | 0.0056796
|  |  |  | @ Cl=0.4, Cd= | 0.0060249
|  |  |  | @ Cl=0.6, Cd= | 0.0070248
alpha (deg) | Cl | Cd | Cm | Cl/Cd
-20 | -1.068 | 0.18081 | 0.003 | -5.906
-19.5 | -1.037 | 0.17745 | 0.002 | -5.845
-19 | -1.008 | 0.17232 | 0.002 | -5.85
-18.5 | -0.978 | 0.16961 | 0.001 | -5.769
-18 | -0.953 | 0.15302 | 0.001 | -6.231
-17.5 | -0.924 | 0.14569 | 0.001 | -6.34
-17 | -0.893 | 0.13951 | 0 | -6.404
-16.5 | -0.871 | 0.12072 | 0 | -7.216
-16 | -0.871 | 0.09027 | -0.001 | -9.647
-15.5 | -0.842 | 0.08432 | -0.001 | -9.989
-15 | -0.807 | 0.08272 | -0.002 | -9.76
-14.5 | -0.765 | 0.09287 | -0.002 | -8.239
-14 | -0.775 | 0.06112 | -0.003 | -12.676
-13.5 | -0.777 | 0.03919 | -0.004 | -19.828
-13 | -0.754 | 0.03315 | -0.005 | -22.738
-12.5 | -0.639 | 0.08419 | -0.003 | -7.59
-12 | -0.624 | 0.06838 | -0.005 | -9.119
-11.5 | -0.576 | 0.08425 | -0.004 | -6.831
-11 | -0.546 | 0.08026 | -0.004 | -6.804
-10.5 | -0.859 | 0.0238 | -0.008 | -36.117
-10 | -0.961 | 0.01956 | -0.009 | -49.139
-9.5 | -0.972 | 0.0171 | -0.01 | -56.836
-9 | -0.945 | 0.01545 | -0.011 | -61.194
-8.5 | -0.907 | 0.01426 | -0.011 | -63.576
-8 | -0.859 | 0.01314 | -0.012 | -65.329
-7.5 | -0.808 | 0.01126 | -0.013 | -71.77
-7 | -0.751 | 0.01058 | -0.014 | -70.947
-6.5 | -0.69 | 0.00996 | -0.015 | -69.306
-6 | -0.627 | 0.00944 | -0.015 | -66.389
-5.5 | -0.562 | 0.00828 | -0.016 | -67.931
-5 | -0.499 | 0.00835 | -0.017 | -59.689
-4.5 | -0.428 | 0.00761 | -0.018 | -56.328
-4 | -0.357 | 0.00739 | -0.019 | -48.36
-3.5 | -0.286 | 0.00705 | -0.02 | -40.564
-3 | -0.214 | 0.00659 | -0.02 | -32.445
-2.5 | -0.142 | 0.00617 | -0.021 | -22.938
-2 | -0.069 | 0.00598 | -0.022 | -11.58
-1.5 | 0.003 | 0.00572 | -0.023 | 0.595
-1 | 0.076 | 0.00565 | -0.024 | 13.466
-0.5 | 0.149 | 0.00574 | -0.025 | 25.915
0 | 0.222 | 0.00579 | -0.025 | 38.276
0.5 | 0.294 | 0.00583 | -0.026 | 50.447
1 | 0.367 | 0.00594 | -0.027 | 61.783
1.5 | 0.437 | 0.00612 | -0.028 | 71.371
2 | 0.509 | 0.00655 | -0.029 | 77.641
2.5 | 0.577 | 0.00686 | -0.029 | 84.054
3 | 0.644 | 0.00734 | -0.03 | 87.704
3.5 | 0.712 | 0.0078 | -0.031 | 91.238
4 | 0.779 | 0.00828 | -0.031 | 94.11
4.5 | 0.846 | 0.00874 | -0.032 | 96.722
5 | 0.911 | 0.00965 | -0.033 | 94.363
5.5 | 0.975 | 0.01051 | -0.033 | 92.742
6 | 1.038 | 0.0114 | -0.034 | 91.064
6.5 | 1.1 | 0.01246 | -0.035 | 88.257
7 | 1.161 | 0.01345 | -0.035 | 86.283
7.5 | 1.218 | 0.01447 | -0.036 | 84.144
8 | 1.272 | 0.01552 | -0.036 | 81.978
8.5 | 1.32 | 0.01774 | -0.037 | 74.407
9 | 1.362 | 0.01975 | -0.038 | 68.938
9.5 | 1.397 | 0.02144 | -0.038 | 65.161
10 | 1.423 | 0.02321 | -0.039 | 61.278
10.5 | 1.433 | 0.02553 | -0.039 | 56.129
11 | 1.411 | 0.02909 | -0.04 | 48.491
11.5 | 1.326 | 0.03161 | -0.04 | 41.932
12 | 0.886 | 0.03976 | -0.041 | 22.291
12.5 | 0.914 | 0.04325 | -0.041 | 21.142
13 | 0.948 | 0.04295 | -0.042 | 22.065
13.5 | 0.972 | 0.04943 | -0.042 | 19.658
14 | 1.004 | 0.04944 | -0.043 | 20.31
14.5 | 1.028 | 0.05676 | -0.043 | 18.103
15 | 1.057 | 0.05877 | -0.043 | 17.979
15.5 | 1.075 | 0.06911 | -0.043 | 15.561

## 128. Re 14M Mach 0.50 (2)
BIGFOIL.COM POLAR EXPORT
NACA63-320 a=0.0
NACA63-320 a=0.0 |  |  |  | Cl Max: | 1.4252 | at alpha= | 17 | deg
XFOIL ncrit=9 |  |  |  | L/D Max: | 154.542 | at alpha= | 4.5 | deg
Re: | 14000000 |  |  | Cd Min: | 0.15982 | at alpha= | 20 | deg
Mach: | 0.5 |  |  | Cl=0 at alpha= | -1.5554 | deg
|  |  |  | @ Cl=0.1, Cd= | 0.0045363
|  |  |  | @ Cl=0.4, Cd= | 0.0045661
|  |  |  | @ Cl=0.6, Cd= | 0.0047748
alpha (deg) | Cl | Cd | Cm | Cl/Cd
-13 | -1.1932 | 0.03175 | -0.0758 | -37.5811
-12.5 | -1.2221 | 0.0255 | -0.0724 | -47.9255
-12 | -1.1919 | 0.02258 | -0.0684 | -52.7857
-11.5 | -1.154 | 0.02028 | -0.0646 | -56.9034
-11 | -1.1155 | 0.01815 | -0.0607 | -61.4601
-10.5 | -1.0985 | 0.01534 | -0.0556 | -71.6102
-10 | -1.06 | 0.01361 | -0.0511 | -77.8839
-9.5 | -1.0196 | 0.01221 | -0.0465 | -83.5053
-9 | -0.9828 | 0.01101 | -0.041 | -89.2643
-8.5 | -0.9538 | 0.01024 | -0.0333 | -93.1445
-8 | -0.8959 | 0.00966 | -0.0298 | -92.7433
-7.5 | -0.8326 | 0.00917 | -0.0272 | -90.7961
-7 | -0.7664 | 0.00871 | -0.0253 | -87.9908
-6.5 | -0.6971 | 0.00834 | -0.0241 | -83.5851
-6 | -0.6275 | 0.00799 | -0.0232 | -78.5357
-5.5 | -0.5572 | 0.00763 | -0.0226 | -73.0275
-5 | -0.4881 | 0.00723 | -0.0221 | -67.5104
-4.5 | -0.419 | 0.00677 | -0.0219 | -61.8907
-4 | -0.3476 | 0.00645 | -0.0221 | -53.8915
-3.5 | -0.2765 | 0.00613 | -0.0225 | -45.106
-3 | -0.2062 | 0.00568 | -0.0229 | -36.3028
-2.5 | -0.137 | 0.00513 | -0.0234 | -26.7057
-2 | -0.0658 | 0.00473 | -0.0243 | -13.9112
-1.5 | 0.0082 | 0.00458 | -0.0254 | 1.7904
-1 | 0.0824 | 0.00456 | -0.0266 | 18.0702
-0.5 | 0.1565 | 0.00446 | -0.0279 | 35.0897
0 | 0.2308 | 0.0045 | -0.0292 | 51.2889
0.5 | 0.3056 | 0.0045 | -0.0305 | 67.9111
1 | 0.3799 | 0.00455 | -0.0318 | 83.4945
1.5 | 0.4549 | 0.00461 | -0.0331 | 98.6768
2 | 0.5294 | 0.00469 | -0.0343 | 112.8785
2.5 | 0.6043 | 0.00478 | -0.0354 | 126.4226
3 | 0.6784 | 0.00494 | -0.0364 | 137.3279
3.5 | 0.7521 | 0.00512 | -0.0372 | 146.8945
4 | 0.8242 | 0.00543 | -0.0376 | 151.7864
4.5 | 0.8948 | 0.00579 | -0.0377 | 154.5423
5 | 0.9629 | 0.00626 | -0.0373 | 153.8179
5.5 | 1.0289 | 0.00677 | -0.0364 | 151.9793
6 | 1.0923 | 0.00731 | -0.035 | 149.4254
7 | 1.1611 | 0.00916 | -0.0231 | 126.7576
7.5 | 1.1666 | 0.01098 | -0.0146 | 106.2477
8 | 1.188 | 0.01292 | -0.009 | 91.9505
8.5 | 1.2094 | 0.01515 | -0.004 | 79.8284
9 | 1.2303 | 0.01758 | 0.0006 | 69.9829
9.5 | 1.2414 | 0.02066 | 0.0053 | 60.0871
10 | 1.2546 | 0.02383 | 0.0095 | 52.6479
10.5 | 1.2506 | 0.02823 | 0.0137 | 44.3004
11.5 | 1.2662 | 0.03676 | 0.0191 | 34.445
12 | 1.2843 | 0.04076 | 0.021 | 31.5088
12.5 | 1.3011 | 0.04508 | 0.0225 | 28.862
13 | 1.3182 | 0.04954 | 0.0236 | 26.6088
13.5 | 1.3375 | 0.05409 | 0.0245 | 24.7273
14 | 1.3556 | 0.05894 | 0.025 | 22.9997
14.5 | 1.3705 | 0.06426 | 0.0251 | 21.3274
15 | 1.387 | 0.06968 | 0.0248 | 19.9053
15.5 | 1.3993 | 0.0757 | 0.0241 | 18.4848
16 | 1.4109 | 0.08202 | 0.023 | 17.2019
16.5 | 1.4213 | 0.08867 | 0.0215 | 16.0291
17 | 1.4252 | 0.09579 | 0.0197 | 14.8784
17.5 | 1.4244 | 0.10412 | 0.0166 | 13.6804
18 | 1.413 | 0.11389 | 0.0121 | 12.4067
18.5 | 1.3969 | 0.12451 | 0.0064 | 11.2192
19 | 1.3754 | 0.13604 | -0.0004 | 10.1103
19.5 | 1.3535 | 0.1479 | -0.008 | 9.1515
20 | 1.333 | 0.15982 | -0.0161 | 8.3406

## 129. Re 16M Mach 0.00 (1)
BIGFOIL.COM POLAR EXPORT
NACA63-320 a=0.0
NACA63-320 a=0.0 |  |  |  | Cl Max: | 1.683 | at alpha= | 16.5 | deg
JavaFoil+Calcfoil stall+Eppler ext transition |  |  |  | L/D Max: | 118.656 | at alpha= | 5.5 | deg
Re: | 16000000 |  |  | Cd Min: | 0.00538 | at alpha= | -0.5 | deg
Mach: | 0 |  |  | Cl=0 at alpha= | -1.5238 | deg
|  |  |  | @ Cl=0.1, Cd= | 0.005403
|  |  |  | @ Cl=0.4, Cd= | 0.0058
|  |  |  | @ Cl=0.6, Cd= | 0.0064261
alpha (deg) | Cl | Cd | Cm | Cl/Cd
-20 | -1.173 | 0.06025 | 0.003 | -19.473
-19.5 | -1.192 | 0.05657 | 0.003 | -21.071
-19 | -1.214 | 0.05022 | 0.002 | -24.173
-18.5 | -1.232 | 0.04505 | 0.002 | -27.356
-18 | -1.248 | 0.04054 | 0.001 | -30.783
-17.5 | -1.263 | 0.03565 | 0.001 | -35.417
-17 | -1.27 | 0.03302 | 0 | -38.462
-16.5 | -1.277 | 0.02926 | 0 | -43.647
-16 | -1.279 | 0.02673 | -0.001 | -47.846
-15.5 | -1.275 | 0.02487 | -0.001 | -51.28
-15 | -1.269 | 0.02276 | -0.002 | -55.764
-14.5 | -1.259 | 0.02086 | -0.002 | -60.345
-14 | -1.245 | 0.01924 | -0.003 | -64.678
-13.5 | -1.226 | 0.01775 | -0.004 | -69.1
-13 | -1.204 | 0.0164 | -0.004 | -73.416
-12.5 | -1.177 | 0.01525 | -0.005 | -77.203
-12 | -1.148 | 0.01405 | -0.005 | -81.684
-11.5 | -1.114 | 0.01314 | -0.006 | -84.765
-11 | -1.077 | 0.01229 | -0.007 | -87.625
-10.5 | -1.036 | 0.01155 | -0.007 | -89.73
-10 | -0.993 | 0.01121 | -0.008 | -88.565
-9.5 | -0.946 | 0.01061 | -0.009 | -89.175
-9 | -0.9 | 0.00894 | -0.009 | -100.621
-8.5 | -0.85 | 0.00853 | -0.01 | -99.664
-8 | -0.793 | 0.00861 | -0.011 | -92.121
-7.5 | -0.735 | 0.00832 | -0.012 | -88.355
-7 | -0.676 | 0.00798 | -0.012 | -84.713
-6.5 | -0.617 | 0.00773 | -0.013 | -79.74
-6 | -0.556 | 0.00752 | -0.014 | -73.943
-5.5 | -0.495 | 0.00732 | -0.014 | -67.73
-5 | -0.434 | 0.00694 | -0.015 | -62.556
-4.5 | -0.372 | 0.0067 | -0.016 | -55.598
-4 | -0.31 | 0.00661 | -0.016 | -46.929
-3.5 | -0.248 | 0.0064 | -0.017 | -38.772
-3 | -0.185 | 0.0061 | -0.018 | -30.408
-2.5 | -0.123 | 0.00583 | -0.018 | -21.061
-2 | -0.06 | 0.00566 | -0.019 | -10.601
-1.5 | 0.003 | 0.00558 | -0.02 | 0.528
-1 | 0.066 | 0.00543 | -0.021 | 12.145
-0.5 | 0.129 | 0.00538 | -0.021 | 23.948
0 | 0.192 | 0.0054 | -0.022 | 35.525
0.5 | 0.255 | 0.00547 | -0.023 | 46.588
1 | 0.318 | 0.00551 | -0.023 | 57.621
1.5 | 0.379 | 0.00575 | -0.024 | 65.934
2 | 0.442 | 0.0059 | -0.025 | 74.819
2.5 | 0.504 | 0.00607 | -0.026 | 82.967
3 | 0.566 | 0.0063 | -0.026 | 89.865
3.5 | 0.628 | 0.00653 | -0.027 | 96.198
4 | 0.69 | 0.00671 | -0.028 | 102.831
4.5 | 0.752 | 0.00709 | -0.028 | 106.162
5 | 0.814 | 0.00747 | -0.029 | 108.943
5.5 | 0.868 | 0.00732 | -0.029 | 118.656
6 | 0.925 | 0.00842 | -0.03 | 109.774
6.5 | 0.981 | 0.00897 | -0.031 | 109.349
7 | 1.037 | 0.00946 | -0.031 | 109.612
7.5 | 1.091 | 0.00998 | -0.032 | 109.346
8 | 1.145 | 0.01051 | -0.032 | 108.94
8.5 | 1.197 | 0.01109 | -0.033 | 108.008
9 | 1.248 | 0.01182 | -0.034 | 105.574
9.5 | 1.294 | 0.01333 | -0.034 | 97.077
10 | 1.342 | 0.01407 | -0.035 | 95.346
10.5 | 1.387 | 0.01487 | -0.035 | 93.279
11 | 1.43 | 0.01576 | -0.036 | 90.769
11.5 | 1.47 | 0.01668 | -0.036 | 88.161
12 | 1.508 | 0.01774 | -0.037 | 85
12.5 | 1.542 | 0.01883 | -0.037 | 81.886
13 | 1.574 | 0.02003 | -0.038 | 78.587
13.5 | 1.603 | 0.02126 | -0.038 | 75.391
14 | 1.626 | 0.02268 | -0.039 | 71.702
14.5 | 1.645 | 0.02411 | -0.039 | 68.254
15 | 1.661 | 0.02567 | -0.04 | 64.714
15.5 | 1.672 | 0.02753 | -0.04 | 60.747
16 | 1.68 | 0.02933 | -0.041 | 57.268
16.5 | 1.683 | 0.03132 | -0.041 | 53.741
17 | 1.682 | 0.03357 | -0.042 | 50.099
17.5 | 1.675 | 0.03575 | -0.042 | 46.845
18 | 1.664 | 0.03832 | -0.042 | 43.415
18.5 | 1.648 | 0.04122 | -0.043 | 39.992
19 | 1.63 | 0.04389 | -0.043 | 37.146
19.5 | 1.608 | 0.04717 | -0.044 | 34.1
20 | 1.584 | 0.05045 | -0.044 | 31.398

## 130. Re 16M Mach 0.00 (2)
BIGFOIL.COM POLAR EXPORT
NACA63-320 a=0.0
NACA63-320 a=0.0 |  |  |  | Cl Max: | 1.6759 | at alpha= | 20 | deg
XFOIL ncrit=9 |  |  |  | L/D Max: | 144.256 | at alpha= | 5.5 | deg
Re: | 16000000 |  |  | Cd Min: | 0.06245 | at alpha= | 20 | deg
Mach: | 0 |  |  | Cl=0 at alpha= | -1.5333 | deg
|  |  |  | @ Cl=0.1, Cd= | 0.0043227
|  |  |  | @ Cl=0.4, Cd= | 0.0043349
|  |  |  | @ Cl=0.6, Cd= | 0.0047862
alpha (deg) | Cl | Cd | Cm | Cl/Cd
-20 | -1.5252 | 0.04168 | -0.0454 | -36.5931
-19.5 | -1.5124 | 0.03807 | -0.0456 | -39.7268
-18.5 | -1.4837 | 0.03162 | -0.0449 | -46.9228
-18 | -1.4672 | 0.02881 | -0.0441 | -50.9268
-17.5 | -1.4506 | 0.02621 | -0.0429 | -55.3453
-17 | -1.4328 | 0.02384 | -0.0414 | -60.1007
-16.5 | -1.4158 | 0.02154 | -0.0396 | -65.7289
-16 | -1.3912 | 0.01982 | -0.0379 | -70.1917
-15.5 | -1.3709 | 0.01797 | -0.0355 | -76.2883
-15 | -1.3477 | 0.01642 | -0.033 | -82.0767
-14.5 | -1.3211 | 0.01516 | -0.0305 | -87.1438
-14 | -1.2956 | 0.01403 | -0.0275 | -92.345
-13.5 | -1.2734 | 0.013 | -0.0234 | -97.9538
-13 | -1.2603 | 0.01221 | -0.017 | -103.2187
-12.5 | -1.2341 | 0.01106 | -0.0128 | -111.5823
-12 | -1.1889 | 0.01051 | -0.0116 | -113.1208
-11.5 | -1.1389 | 0.0101 | -0.0109 | -112.7624
-11 | -1.088 | 0.0097 | -0.0105 | -112.1649
-10.5 | -1.0355 | 0.00931 | -0.0103 | -111.2245
-10 | -0.9822 | 0.00895 | -0.0102 | -109.743
-9.5 | -0.9273 | 0.00863 | -0.0103 | -107.4508
-9 | -0.8721 | 0.00832 | -0.0105 | -104.8197
-8.5 | -0.8156 | 0.00806 | -0.0108 | -101.1911
-8 | -0.7589 | 0.00779 | -0.0112 | -97.4198
-7.5 | -0.7013 | 0.00756 | -0.0118 | -92.7646
-7 | -0.6437 | 0.00731 | -0.0123 | -88.0575
-6.5 | -0.5855 | 0.00709 | -0.0129 | -82.5811
-6 | -0.5272 | 0.00685 | -0.0136 | -76.9635
-5.5 | -0.4691 | 0.00659 | -0.0142 | -71.1836
-5 | -0.4107 | 0.0063 | -0.0149 | -65.1905
-4.5 | -0.3518 | 0.00606 | -0.0157 | -58.0528
-4 | -0.2926 | 0.00583 | -0.0165 | -50.1887
-3.5 | -0.2333 | 0.00557 | -0.0174 | -41.8851
-3 | -0.1739 | 0.00535 | -0.0183 | -32.5047
-2.5 | -0.1145 | 0.00505 | -0.0192 | -22.6733
-2 | -0.056 | 0.00461 | -0.0201 | -12.1475
-1.5 | 0.004 | 0.0044 | -0.0211 | 0.90909
-1 | 0.0648 | 0.00434 | -0.0222 | 14.9309
-0.5 | 0.1259 | 0.00431 | -0.0234 | 29.2111
0 | 0.1867 | 0.00424 | -0.0245 | 44.033
0.5 | 0.2477 | 0.00423 | -0.0256 | 58.5579
1 | 0.3088 | 0.00424 | -0.0268 | 72.8302
1.5 | 0.3698 | 0.00429 | -0.0279 | 86.2005
2 | 0.4304 | 0.00438 | -0.029 | 98.2648
2.5 | 0.4908 | 0.00449 | -0.0301 | 109.3096
3 | 0.551 | 0.00463 | -0.0311 | 119.0065
3.5 | 0.6106 | 0.00482 | -0.0321 | 126.6805
4 | 0.6694 | 0.00506 | -0.033 | 132.2925
4.5 | 0.728 | 0.00532 | -0.0339 | 136.8421
5 | 0.7859 | 0.0056 | -0.0346 | 140.3393
5.5 | 0.8439 | 0.00585 | -0.0354 | 144.2564
6 | 0.8979 | 0.00639 | -0.0357 | 140.5164
6.5 | 0.95 | 0.00702 | -0.0356 | 135.3276
7 | 1.0033 | 0.00747 | -0.0357 | 134.3106
7.5 | 1.0566 | 0.00786 | -0.0358 | 134.4275
8 | 1.1086 | 0.00829 | -0.0356 | 133.7274
8.5 | 1.1592 | 0.00871 | -0.0353 | 133.0884
9 | 1.2064 | 0.00924 | -0.0344 | 130.5628
9.5 | 1.2511 | 0.00977 | -0.0332 | 128.0553
10 | 1.2879 | 0.01046 | -0.0307 | 123.1262
10.5 | 1.2962 | 0.01131 | -0.0232 | 114.6065
11 | 1.316 | 0.01235 | -0.0187 | 106.5587
11.5 | 1.3409 | 0.01348 | -0.0154 | 99.4733
12 | 1.3661 | 0.01477 | -0.0125 | 92.4915
12.5 | 1.3916 | 0.01614 | -0.0099 | 86.2206
13 | 1.4143 | 0.01778 | -0.0074 | 79.5444
13.5 | 1.4371 | 0.01951 | -0.0052 | 73.6597
14 | 1.4609 | 0.02127 | -0.0032 | 68.6836
14.5 | 1.4764 | 0.02362 | -0.0009 | 62.5064
15 | 1.496 | 0.02586 | 0.0008 | 57.85
15.5 | 1.5117 | 0.02851 | 0.0024 | 53.0235
16 | 1.528 | 0.03113 | 0.0039 | 49.0845
16.5 | 1.5643 | 0.03393 | 0.0012 | 46.1037
17 | 1.5936 | 0.03733 | -0.001 | 42.6895
17.5 | 1.6301 | 0.04124 | -0.0053 | 39.5272
18 | 1.6533 | 0.04505 | -0.007 | 36.6992
18.5 | 1.6629 | 0.04903 | -0.0066 | 33.916
19 | 1.6664 | 0.05361 | -0.0063 | 31.0838
19.5 | 1.671 | 0.0581 | -0.006 | 28.7608
20 | 1.6759 | 0.06245 | -0.0056 | 26.8359

## 131. Re 16M Mach 0.10 (1)
BIGFOIL.COM POLAR EXPORT
NACA63-320 a=0.0
NACA63-320 a=0.0 |  |  |  | Cl Max: | 1.671 | at alpha= | 16.5 | deg
JavaFoil+Calcfoil stall+Eppler ext transition |  |  |  | L/D Max: | 117.796 | at alpha= | 5.5 | deg
Re: | 16000000 |  |  | Cd Min: | 0.00538 | at alpha= | -0.5 | deg
Mach: | 0.1 |  |  | Cl=0 at alpha= | -1.5238 | deg
|  |  |  | @ Cl=0.1, Cd= | 0.0053987
|  |  |  | @ Cl=0.4, Cd= | 0.0058043
|  |  |  | @ Cl=0.6, Cd= | 0.0064181
alpha (deg) | Cl | Cd | Cm | Cl/Cd
-20 | -1.121 | 0.06536 | 0.003 | -17.155
-19.5 | -1.149 | 0.05843 | 0.003 | -19.659
-19 | -1.17 | 0.05446 | 0.002 | -21.484
-18.5 | -1.194 | 0.04814 | 0.002 | -24.799
-18 | -1.214 | 0.04301 | 0.001 | -28.231
-17.5 | -1.234 | 0.03737 | 0.001 | -33.016
-17 | -1.244 | 0.03479 | 0 | -35.761
-16.5 | -1.256 | 0.03049 | 0 | -41.194
-16 | -1.261 | 0.02774 | -0.001 | -45.465
-15.5 | -1.262 | 0.02532 | -0.001 | -49.836
-15 | -1.258 | 0.02348 | -0.002 | -53.559
-14.5 | -1.25 | 0.02153 | -0.002 | -58.057
-14 | -1.238 | 0.01975 | -0.003 | -62.682
-13.5 | -1.222 | 0.01804 | -0.004 | -67.742
-13 | -1.201 | 0.0168 | -0.004 | -71.499
-12.5 | -1.176 | 0.01557 | -0.005 | -75.512
-12 | -1.148 | 0.01433 | -0.005 | -80.087
-11.5 | -1.114 | 0.01345 | -0.006 | -82.838
-11 | -1.078 | 0.01249 | -0.007 | -86.354
-10.5 | -1.038 | 0.01172 | -0.007 | -88.607
-10 | -0.995 | 0.01136 | -0.008 | -87.627
-9.5 | -0.949 | 0.01075 | -0.009 | -88.218
-9 | -0.902 | 0.00904 | -0.01 | -99.844
-8.5 | -0.854 | 0.00866 | -0.01 | -98.646
-8 | -0.797 | 0.00865 | -0.011 | -92.138
-7.5 | -0.739 | 0.00834 | -0.012 | -88.555
-7 | -0.679 | 0.00801 | -0.012 | -84.807
-6.5 | -0.62 | 0.00775 | -0.013 | -79.972
-6 | -0.559 | 0.00753 | -0.014 | -74.191
-5.5 | -0.498 | 0.00739 | -0.014 | -67.413
-5 | -0.436 | 0.00694 | -0.015 | -62.838
-4.5 | -0.374 | 0.00669 | -0.016 | -55.92
-4 | -0.312 | 0.00662 | -0.016 | -47.14
-3.5 | -0.249 | 0.00643 | -0.017 | -38.762
-3 | -0.186 | 0.00613 | -0.018 | -30.421
-2.5 | -0.123 | 0.00583 | -0.019 | -21.147
-2 | -0.06 | 0.00566 | -0.019 | -10.652
-1.5 | 0.003 | 0.00558 | -0.02 | 0.53
-1 | 0.066 | 0.00542 | -0.021 | 12.222
-0.5 | 0.13 | 0.00538 | -0.021 | 24.085
0 | 0.193 | 0.00538 | -0.022 | 35.828
0.5 | 0.256 | 0.00546 | -0.023 | 46.888
1 | 0.319 | 0.00554 | -0.023 | 57.636
1.5 | 0.381 | 0.00575 | -0.024 | 66.249
2 | 0.444 | 0.00593 | -0.025 | 74.826
2.5 | 0.507 | 0.00608 | -0.026 | 83.275
3 | 0.569 | 0.0063 | -0.026 | 90.294
3.5 | 0.632 | 0.00654 | -0.027 | 96.585
4 | 0.694 | 0.00679 | -0.028 | 102.256
4.5 | 0.756 | 0.00707 | -0.028 | 106.977
5 | 0.818 | 0.00756 | -0.029 | 108.178
5.5 | 0.872 | 0.0074 | -0.03 | 117.796
6 | 0.928 | 0.00849 | -0.03 | 109.296
6.5 | 0.985 | 0.00906 | -0.031 | 108.729
7 | 1.041 | 0.00957 | -0.031 | 108.723
7.5 | 1.096 | 0.01009 | -0.032 | 108.603
8 | 1.149 | 0.01063 | -0.032 | 108.123
8.5 | 1.202 | 0.01124 | -0.033 | 106.956
9 | 1.251 | 0.01248 | -0.034 | 100.208
9.5 | 1.299 | 0.01351 | -0.034 | 96.154
10 | 1.346 | 0.01426 | -0.035 | 94.386
10.5 | 1.391 | 0.01513 | -0.035 | 91.96
11 | 1.434 | 0.016 | -0.036 | 89.647
11.5 | 1.474 | 0.01699 | -0.036 | 86.746
12 | 1.511 | 0.0181 | -0.037 | 83.467
12.5 | 1.544 | 0.01922 | -0.037 | 80.345
13 | 1.575 | 0.0204 | -0.038 | 77.234
13.5 | 1.603 | 0.02174 | -0.038 | 73.722
14 | 1.625 | 0.02313 | -0.039 | 70.269
14.5 | 1.642 | 0.02462 | -0.039 | 66.722
15 | 1.655 | 0.02637 | -0.04 | 62.772
15.5 | 1.665 | 0.02815 | -0.04 | 59.127
16 | 1.67 | 0.03003 | -0.041 | 55.607
16.5 | 1.671 | 0.03211 | -0.041 | 52.02
17 | 1.666 | 0.03438 | -0.042 | 48.463
17.5 | 1.655 | 0.03678 | -0.042 | 44.998
18 | 1.64 | 0.03956 | -0.043 | 41.444
18.5 | 1.62 | 0.04246 | -0.043 | 38.157
19 | 1.597 | 0.04568 | -0.043 | 34.965
19.5 | 1.571 | 0.04901 | -0.044 | 32.055
20 | 1.542 | 0.05231 | -0.044 | 29.479

## 132. Re 16M Mach 0.10 (2)
BIGFOIL.COM POLAR EXPORT
NACA63-320 a=0.0
NACA63-320 a=0.0 |  |  |  | Cl Max: | 1.6646 | at alpha= | 20 | deg
XFOIL ncrit=9 |  |  |  | L/D Max: | 144.77 | at alpha= | 5.5 | deg
Re: | 16000000 |  |  | Cd Min: | 0.06535 | at alpha= | 20 | deg
Mach: | 0.1 |  |  | Cl=0 at alpha= | -1.5339 | deg
|  |  |  | @ Cl=0.1, Cd= | 0.0043275
|  |  |  | @ Cl=0.4, Cd= | 0.0043307
|  |  |  | @ Cl=0.6, Cd= | 0.0047826
alpha (deg) | Cl | Cd | Cm | Cl/Cd
-20 | -1.5172 | 0.04431 | -0.047 | -34.2406
-19.5 | -1.5057 | 0.04042 | -0.0473 | -37.2514
-19 | -1.4934 | 0.03674 | -0.0473 | -40.6478
-18.5 | -1.4793 | 0.0334 | -0.0469 | -44.2904
-17.5 | -1.446 | 0.02768 | -0.0452 | -52.2399
-17 | -1.4286 | 0.02514 | -0.0438 | -56.8258
-16.5 | -1.412 | 0.02269 | -0.042 | -62.2301
-16 | -1.3883 | 0.02081 | -0.0403 | -66.7131
-15.5 | -1.3682 | 0.01883 | -0.0381 | -72.6606
-15 | -1.3457 | 0.01712 | -0.0356 | -78.604
-14.5 | -1.3193 | 0.01575 | -0.0331 | -83.7651
-14 | -1.2936 | 0.0145 | -0.0301 | -89.2138
-13.5 | -1.2687 | 0.01341 | -0.0267 | -94.6085
-13 | -1.2508 | 0.01245 | -0.0214 | -100.4659
-12.5 | -1.2399 | 0.01123 | -0.0145 | -110.4096
-12 | -1.1953 | 0.01066 | -0.0129 | -112.1295
-11.5 | -1.1459 | 0.01021 | -0.012 | -112.2331
-11 | -1.0946 | 0.00982 | -0.0115 | -111.4664
-10.5 | -1.0424 | 0.00939 | -0.0111 | -111.0117
-10 | -0.9886 | 0.00904 | -0.0109 | -109.3584
-9.5 | -0.9336 | 0.00869 | -0.0109 | -107.4338
-9 | -0.8779 | 0.00838 | -0.011 | -104.7613
-8.5 | -0.8211 | 0.0081 | -0.0113 | -101.3704
-8 | -0.764 | 0.00784 | -0.0116 | -97.449
-7.5 | -0.706 | 0.00759 | -0.0121 | -93.0171
-7 | -0.6479 | 0.00735 | -0.0126 | -88.1497
-6.5 | -0.5893 | 0.00713 | -0.0132 | -82.6508
-6 | -0.5306 | 0.00688 | -0.0138 | -77.1221
-5 | -0.4133 | 0.00631 | -0.0151 | -65.4992
-4.5 | -0.354 | 0.00607 | -0.0159 | -58.3196
-4 | -0.2944 | 0.00585 | -0.0167 | -50.3248
-3.5 | -0.2347 | 0.00558 | -0.0175 | -42.0609
-3 | -0.1749 | 0.00536 | -0.0184 | -32.6306
-2.5 | -0.1151 | 0.00506 | -0.0193 | -22.747
-2 | -0.0563 | 0.00461 | -0.0202 | -12.2126
-1.5 | 0.0041 | 0.00441 | -0.0213 | 0.92971
-1 | 0.0654 | 0.00435 | -0.0224 | 15.0345
-0.5 | 0.1269 | 0.00431 | -0.0235 | 29.4432
0 | 0.188 | 0.00424 | -0.0246 | 44.3396
0.5 | 0.2495 | 0.00424 | -0.0258 | 58.8443
1 | 0.311 | 0.00424 | -0.0269 | 73.3491
1.5 | 0.3724 | 0.00429 | -0.0281 | 86.8065
2 | 0.4334 | 0.00438 | -0.0292 | 98.9498
2.5 | 0.4943 | 0.0045 | -0.0303 | 109.8444
3 | 0.5549 | 0.00464 | -0.0313 | 119.5905
3.5 | 0.615 | 0.00483 | -0.0323 | 127.3292
4 | 0.6742 | 0.00507 | -0.0332 | 132.9783
4.5 | 0.7332 | 0.00533 | -0.034 | 137.561
5 | 0.7914 | 0.00562 | -0.0348 | 140.8185
5.5 | 0.8498 | 0.00587 | -0.0355 | 144.77
6 | 0.9041 | 0.00642 | -0.0357 | 140.8255
6.5 | 0.9564 | 0.00706 | -0.0356 | 135.4674
7 | 1.0099 | 0.00751 | -0.0356 | 134.474
7.5 | 1.0634 | 0.00791 | -0.0356 | 134.4374
8 | 1.1154 | 0.00835 | -0.0354 | 133.5808
8.5 | 1.1659 | 0.00879 | -0.0349 | 132.6394
9 | 1.2129 | 0.00933 | -0.0339 | 130
9.5 | 1.2565 | 0.00989 | -0.0323 | 127.0475
10 | 1.2887 | 0.01058 | -0.0289 | 121.8053
10.5 | 1.2935 | 0.0116 | -0.021 | 111.5086
11 | 1.3147 | 0.01273 | -0.0168 | 103.2757
11.5 | 1.3397 | 0.01395 | -0.0136 | 96.0358
12 | 1.3647 | 0.01533 | -0.0108 | 89.0215
12.5 | 1.39 | 0.0168 | -0.0082 | 82.7381
13 | 1.4125 | 0.01852 | -0.0057 | 76.2689
13.5 | 1.4346 | 0.02039 | -0.0034 | 70.358
14 | 1.4573 | 0.0223 | -0.0015 | 65.3498
14.5 | 1.4742 | 0.02465 | 0.0007 | 59.8053
15 | 1.4946 | 0.02695 | 0.0023 | 55.4583
15.5 | 1.509 | 0.02981 | 0.0039 | 50.6206
16 | 1.5253 | 0.03254 | 0.0054 | 46.8746
17.5 | 1.6265 | 0.04308 | -0.0038 | 37.7553
18 | 1.6493 | 0.0471 | -0.0057 | 35.017
18.5 | 1.6568 | 0.05134 | -0.0053 | 32.2711
19 | 1.6598 | 0.05601 | -0.0048 | 29.634
19.5 | 1.6642 | 0.06059 | -0.0046 | 27.4666
20 | 1.6646 | 0.06535 | -0.004 | 25.4721

## 133. Re 16M Mach 0.25 (1)
BIGFOIL.COM POLAR EXPORT
NACA63-320 a=0.0
NACA63-320 a=0.0 |  |  |  | Cl Max: | 1.608 | at alpha= | 14.5 | deg
JavaFoil+Calcfoil stall+Eppler ext transition |  |  |  | L/D Max: | 106.238 | at alpha= | 6 | deg
Re: | 16000000 |  |  | Cd Min: | 0.00543 | at alpha= | -0.5 | deg
Mach: | 0.25 |  |  | Cl=0 at alpha= | -1.5231 | deg
|  |  |  | @ Cl=0.1, Cd= | 0.0054655
|  |  |  | @ Cl=0.4, Cd= | 0.0058405
|  |  |  | @ Cl=0.6, Cd= | 0.0064986
alpha (deg) | Cl | Cd | Cm | Cl/Cd
-19 | -0.799 | 0.09487 | 0.002 | -8.421
-18.5 | -0.865 | 0.07879 | 0.002 | -10.972
-18 | -0.919 | 0.07046 | 0.001 | -13.049
-17.5 | -0.981 | 0.0555 | 0.001 | -17.676
-17 | -1.03 | 0.04785 | 0 | -21.524
-16.5 | -1.073 | 0.04141 | 0 | -25.906
-16 | -1.109 | 0.03601 | -0.001 | -30.803
-15.5 | -1.138 | 0.03185 | -0.001 | -35.732
-15 | -1.16 | 0.02828 | -0.002 | -41.008
-14.5 | -1.174 | 0.02542 | -0.002 | -46.189
-14 | -1.181 | 0.02299 | -0.003 | -51.364
-13.5 | -1.18 | 0.02094 | -0.004 | -56.357
-13 | -1.173 | 0.01929 | -0.004 | -60.792
-12.5 | -1.16 | 0.01741 | -0.005 | -66.62
-12 | -1.139 | 0.01621 | -0.006 | -70.266
-11.5 | -1.114 | 0.01494 | -0.006 | -74.578
-11 | -1.083 | 0.01384 | -0.007 | -78.273
-10.5 | -1.047 | 0.01279 | -0.008 | -81.922
-10 | -1.007 | 0.01192 | -0.008 | -84.549
-9.5 | -0.963 | 0.01157 | -0.009 | -83.185
-9 | -0.916 | 0.0101 | -0.01 | -90.753
-8.5 | -0.864 | 0.00835 | -0.01 | -103.508
-8 | -0.812 | 0.00868 | -0.011 | -93.5
-7.5 | -0.757 | 0.00872 | -0.012 | -86.757
-7 | -0.697 | 0.00833 | -0.013 | -83.656
-6.5 | -0.636 | 0.00799 | -0.013 | -79.494
-6 | -0.574 | 0.00773 | -0.014 | -74.171
-5.5 | -0.511 | 0.00753 | -0.015 | -67.879
-5 | -0.448 | 0.00706 | -0.015 | -63.478
-4.5 | -0.384 | 0.00693 | -0.016 | -55.455
-4 | -0.32 | 0.00671 | -0.017 | -47.751
-3.5 | -0.256 | 0.00652 | -0.018 | -39.243
-3 | -0.191 | 0.0062 | -0.018 | -30.886
-2.5 | -0.127 | 0.00591 | -0.019 | -21.442
-2 | -0.062 | 0.00573 | -0.02 | -10.809
-1.5 | 0.003 | 0.00568 | -0.021 | 0.536
-1 | 0.068 | 0.0055 | -0.021 | 12.366
-0.5 | 0.133 | 0.00543 | -0.022 | 24.524
0 | 0.198 | 0.00544 | -0.023 | 36.437
0.5 | 0.263 | 0.00553 | -0.023 | 47.612
1 | 0.328 | 0.00559 | -0.024 | 58.655
1.5 | 0.391 | 0.00581 | -0.025 | 67.42
2 | 0.456 | 0.00603 | -0.026 | 75.567
2.5 | 0.52 | 0.00621 | -0.026 | 83.722
3 | 0.585 | 0.00644 | -0.027 | 90.723
3.5 | 0.649 | 0.00669 | -0.028 | 97.035
4 | 0.713 | 0.00697 | -0.029 | 102.281
4.5 | 0.776 | 0.00738 | -0.029 | 105.276
5 | 0.832 | 0.00791 | -0.03 | 105.149
5.5 | 0.89 | 0.00838 | -0.03 | 106.228
6 | 0.949 | 0.00893 | -0.031 | 106.238
6.5 | 1.007 | 0.00956 | -0.031 | 105.288
7 | 1.064 | 0.01013 | -0.032 | 105.04
7.5 | 1.12 | 0.01071 | -0.033 | 104.546
8 | 1.174 | 0.01133 | -0.033 | 103.672
8.5 | 1.227 | 0.01201 | -0.034 | 102.107
9 | 1.275 | 0.01345 | -0.034 | 94.831
9.5 | 1.323 | 0.01458 | -0.035 | 90.768
10 | 1.369 | 0.01548 | -0.035 | 88.443
10.5 | 1.414 | 0.01644 | -0.036 | 85.972
11 | 1.454 | 0.01747 | -0.037 | 83.235
11.5 | 1.49 | 0.01865 | -0.037 | 79.883
12 | 1.523 | 0.01992 | -0.038 | 76.449
12.5 | 1.551 | 0.02119 | -0.038 | 73.206
13 | 1.575 | 0.02277 | -0.039 | 69.16
13.5 | 1.594 | 0.0243 | -0.039 | 65.586
14 | 1.605 | 0.02602 | -0.04 | 61.682
14.5 | 1.608 | 0.02813 | -0.04 | 57.167
15 | 1.606 | 0.0302 | -0.041 | 53.186
15.5 | 1.597 | 0.03243 | -0.041 | 49.241
16 | 1.581 | 0.03488 | -0.042 | 45.321
16.5 | 1.558 | 0.03777 | -0.042 | 41.247
17 | 1.526 | 0.04079 | -0.042 | 37.421
17.5 | 1.485 | 0.04391 | -0.043 | 33.821
18 | 1.435 | 0.04824 | -0.043 | 29.75
18.5 | 1.379 | 0.05277 | -0.043 | 26.131
19 | 1.315 | 0.05824 | -0.044 | 22.585
19.5 | 1.248 | 0.06345 | -0.044 | 19.665

## 134. Re 16M Mach 0.25 (2)
BIGFOIL.COM POLAR EXPORT
NACA63-320 a=0.0
NACA63-320 a=0.0 |  |  |  | Cl Max: | 1.5737 | at alpha= | 16.5 | deg
XFOIL ncrit=9 |  |  |  | L/D Max: | 147.133 | at alpha= | 5.5 | deg
Re: | 16000000 |  |  | Cd Min: | 0.06093 | at alpha= | -20 | deg
Mach: | 0.25 |  |  | Cl=0 at alpha= | -1.5389 | deg
|  |  |  | @ Cl=0.1, Cd= | 0.0043452
|  |  |  | @ Cl=0.4, Cd= | 0.0043403
|  |  |  | @ Cl=0.6, Cd= | 0.0047446
alpha (deg) | Cl | Cd | Cm | Cl/Cd
-20 | -1.4623 | 0.06093 | -0.0524 | -23.9997
-19.5 | -1.4607 | 0.05493 | -0.0541 | -26.592
-19 | -1.4573 | 0.04941 | -0.0553 | -29.494
-18.5 | -1.4487 | 0.04463 | -0.0558 | -32.4602
-18 | -1.4369 | 0.04036 | -0.0559 | -35.6021
-17.5 | -1.4249 | 0.03632 | -0.0556 | -39.2318
-17 | -1.4094 | 0.0328 | -0.0548 | -42.9695
-16.5 | -1.3918 | 0.02963 | -0.0537 | -46.9727
-16 | -1.3732 | 0.02676 | -0.0522 | -51.3154
-15.5 | -1.3541 | 0.02411 | -0.0502 | -56.1634
-15 | -1.3335 | 0.0217 | -0.048 | -61.4516
-14.5 | -1.3102 | 0.01959 | -0.0456 | -66.8811
-14 | -1.2851 | 0.01773 | -0.0429 | -72.4817
-13.5 | -1.2602 | 0.016 | -0.0399 | -78.7625
-13 | -1.2324 | 0.01459 | -0.0367 | -84.4688
-12.5 | -1.2051 | 0.01336 | -0.033 | -90.2021
-11.5 | -1.1788 | 0.01094 | -0.0193 | -107.7514
-11 | -1.13 | 0.01041 | -0.0174 | -108.5495
-10.5 | -1.0778 | 0.00992 | -0.0161 | -108.6492
-10 | -1.0234 | 0.00949 | -0.0152 | -107.8398
-9.5 | -0.9673 | 0.00907 | -0.0145 | -106.6483
-9 | -0.9096 | 0.00873 | -0.0141 | -104.1924
-8.5 | -0.8514 | 0.00837 | -0.0139 | -101.7204
-8 | -0.7917 | 0.0081 | -0.0139 | -97.7407
-7.5 | -0.7319 | 0.00779 | -0.014 | -93.9538
-7 | -0.6712 | 0.00755 | -0.0143 | -88.9007
-6.5 | -0.6103 | 0.0073 | -0.0147 | -83.6027
-5.5 | -0.4884 | 0.00677 | -0.0156 | -72.1418
-5 | -0.4276 | 0.00644 | -0.0162 | -66.3975
-4.5 | -0.3662 | 0.00619 | -0.0168 | -59.1599
-4 | -0.3042 | 0.00594 | -0.0176 | -51.2121
-3.5 | -0.2424 | 0.00567 | -0.0184 | -42.7513
-3 | -0.1806 | 0.00541 | -0.0192 | -33.3826
-2.5 | -0.1187 | 0.00508 | -0.0201 | -23.3661
-2 | -0.0581 | 0.00461 | -0.0209 | -12.603
-1.5 | 0.0049 | 0.00442 | -0.022 | 1.1086
-1 | 0.0683 | 0.00437 | -0.0231 | 15.6293
-0.5 | 0.1321 | 0.00432 | -0.0243 | 30.5787
0 | 0.1956 | 0.00427 | -0.0255 | 45.808
0.5 | 0.2595 | 0.00426 | -0.0266 | 60.9155
1 | 0.3233 | 0.00428 | -0.0278 | 75.5374
1.5 | 0.3871 | 0.00432 | -0.029 | 89.6065
2 | 0.4505 | 0.00442 | -0.0301 | 101.9231
2.5 | 0.5138 | 0.00454 | -0.0312 | 113.1718
3 | 0.5767 | 0.00467 | -0.0323 | 123.4904
3.5 | 0.6392 | 0.00487 | -0.0332 | 131.2526
4 | 0.7007 | 0.00513 | -0.0341 | 136.5887
4.5 | 0.762 | 0.0054 | -0.0348 | 141.1111
5 | 0.8222 | 0.00572 | -0.0354 | 143.7413
5.5 | 0.8828 | 0.006 | -0.036 | 147.1333
6 | 0.939 | 0.00655 | -0.036 | 143.3588
6.5 | 0.9918 | 0.00725 | -0.0355 | 136.8
7 | 1.0458 | 0.00777 | -0.035 | 134.5946
7.5 | 1.1 | 0.00822 | -0.0345 | 133.82
8 | 1.1508 | 0.00875 | -0.0335 | 131.52
8.5 | 1.1995 | 0.00927 | -0.0321 | 129.3959
9 | 1.2425 | 0.00987 | -0.0297 | 125.8865
9.5 | 1.2604 | 0.01058 | -0.023 | 119.1304
10 | 1.271 | 0.01195 | -0.0166 | 106.3598
10.5 | 1.2873 | 0.01359 | -0.0118 | 94.7241
11 | 1.3092 | 0.01525 | -0.0082 | 85.8492
11.5 | 1.3331 | 0.01698 | -0.0051 | 78.51
12 | 1.3562 | 0.01887 | -0.0023 | 71.8707
12.5 | 1.3797 | 0.02088 | 0.0002 | 66.0776
13 | 1.3983 | 0.02326 | 0.0028 | 60.1161
13.5 | 1.4215 | 0.02553 | 0.0048 | 55.6796
14 | 1.4402 | 0.02824 | 0.0067 | 50.9986
14.5 | 1.4577 | 0.0312 | 0.0084 | 46.7212
15 | 1.4752 | 0.03432 | 0.0098 | 42.9837
15.5 | 1.488 | 0.03791 | 0.0111 | 39.2509
16.5 | 1.5737 | 0.0465 | 0.0007 | 33.843

## 135. Re 16M Mach 0.50 (1)
BIGFOIL.COM POLAR EXPORT
NACA63-320 a=0.0
NACA63-320 a=0.0 |  |  |  | Cl Max: | 1.434 | at alpha= | 10.5 | deg
JavaFoil+Calcfoil stall+Eppler ext transition |  |  |  | L/D Max: | 95.137 | at alpha= | 4.5 | deg
Re: | 16000000 |  |  | Cd Min: | 0.00571 | at alpha= | -1 | deg
Mach: | 0.5 |  |  | Cl=0 at alpha= | -1.5208 | deg
|  |  |  | @ Cl=0.1, Cd= | 0.0057133
|  |  |  | @ Cl=0.4, Cd= | 0.0061303
|  |  |  | @ Cl=0.6, Cd= | 0.0070482
alpha (deg) | Cl | Cd | Cm | Cl/Cd
-20 | -1.067 | 0.18678 | 0.003 | -5.715
-19.5 | -1.038 | 0.18067 | 0.002 | -5.743
-19 | -1.008 | 0.18088 | 0.002 | -5.573
-18.5 | -0.978 | 0.1753 | 0.001 | -5.582
-18 | -0.953 | 0.16096 | 0.001 | -5.918
-17.5 | -0.922 | 0.15262 | 0.001 | -6.044
-17 | -0.893 | 0.14678 | 0 | -6.083
-16.5 | -0.868 | 0.12874 | 0 | -6.74
-16 | -0.841 | 0.11962 | -0.001 | -7.033
-15.5 | -0.811 | 0.11389 | -0.001 | -7.12
-15 | -0.78 | 0.11024 | -0.001 | -7.071
-14.5 | -0.771 | 0.08747 | -0.002 | -8.819
-14 | -0.788 | 0.05286 | -0.003 | -14.9
-13.5 | -0.781 | 0.03671 | -0.004 | -21.28
-13 | -0.757 | 0.03152 | -0.005 | -24.008
-12.5 | -0.641 | 0.08209 | -0.004 | -7.808
-12 | -0.654 | 0.0492 | -0.005 | -13.299
-11.5 | -0.576 | 0.08428 | -0.004 | -6.832
-11 | -0.546 | 0.08046 | -0.004 | -6.791
-10.5 | -0.861 | 0.02312 | -0.008 | -37.236
-10 | -0.963 | 0.01904 | -0.009 | -50.553
-9.5 | -0.973 | 0.01665 | -0.01 | -58.44
-9 | -0.947 | 0.01504 | -0.011 | -62.932
-8.5 | -0.908 | 0.01388 | -0.011 | -65.423
-8 | -0.86 | 0.0128 | -0.012 | -67.171
-7.5 | -0.809 | 0.01103 | -0.013 | -73.337
-7 | -0.752 | 0.01033 | -0.014 | -72.747
-6.5 | -0.691 | 0.0097 | -0.015 | -71.217
-6 | -0.628 | 0.00924 | -0.015 | -67.977
-5.5 | -0.564 | 0.00847 | -0.016 | -66.505
-5 | -0.499 | 0.00821 | -0.017 | -60.766
-4.5 | -0.428 | 0.00748 | -0.018 | -57.261
-4 | -0.357 | 0.00725 | -0.019 | -49.279
-3.5 | -0.286 | 0.00709 | -0.02 | -40.322
-3 | -0.214 | 0.00673 | -0.02 | -31.778
-2.5 | -0.142 | 0.00622 | -0.021 | -22.748
-2 | -0.069 | 0.00606 | -0.022 | -11.444
-1.5 | 0.003 | 0.00589 | -0.023 | 0.577
-1 | 0.076 | 0.00571 | -0.024 | 13.34
-0.5 | 0.149 | 0.00572 | -0.025 | 26.004
0 | 0.222 | 0.00573 | -0.025 | 38.629
0.5 | 0.294 | 0.00583 | -0.026 | 50.434
1 | 0.367 | 0.00597 | -0.027 | 61.497
1.5 | 0.437 | 0.00631 | -0.028 | 69.273
2 | 0.509 | 0.00656 | -0.029 | 77.515
2.5 | 0.577 | 0.00688 | -0.029 | 83.929
3 | 0.644 | 0.00737 | -0.03 | 87.452
3.5 | 0.712 | 0.00778 | -0.031 | 91.484
4 | 0.779 | 0.00823 | -0.031 | 94.737
4.5 | 0.846 | 0.00889 | -0.032 | 95.137
5 | 0.911 | 0.00967 | -0.033 | 94.231
5.5 | 0.975 | 0.01045 | -0.033 | 93.321
6 | 1.039 | 0.01141 | -0.034 | 91.05
6.5 | 1.101 | 0.01231 | -0.035 | 89.469
7 | 1.162 | 0.01323 | -0.035 | 87.793
7.5 | 1.219 | 0.01423 | -0.036 | 85.7
8 | 1.273 | 0.01527 | -0.036 | 83.388
8.5 | 1.321 | 0.01747 | -0.037 | 75.635
9 | 1.363 | 0.01931 | -0.038 | 70.589
9.5 | 1.399 | 0.02098 | -0.038 | 66.67
10 | 1.424 | 0.0227 | -0.039 | 62.746
10.5 | 1.434 | 0.025 | -0.039 | 57.375
11 | 1.412 | 0.02835 | -0.04 | 49.821
11.5 | 1.327 | 0.03103 | -0.04 | 42.77
12 | 0.887 | 0.0387 | -0.041 | 22.929
12.5 | 0.915 | 0.04248 | -0.041 | 21.544
13 | 0.949 | 0.04178 | -0.042 | 22.713
13.5 | 0.973 | 0.04812 | -0.042 | 20.231
14 | 1.006 | 0.0481 | -0.043 | 20.913
14.5 | 1.029 | 0.05497 | -0.043 | 18.724
15 | 1.036 | 0.07228 | -0.042 | 14.338
15.5 | 1.056 | 0.08274 | -0.042 | 12.765

## 136. Re 16M Mach 0.50 (2)
BIGFOIL.COM POLAR EXPORT
NACA63-320 a=0.0
NACA63-320 a=0.0 |  |  |  | Cl Max: | 1.4424 | at alpha= | 17 | deg
XFOIL ncrit=9 |  |  |  | L/D Max: | 154.172 | at alpha= | 4.5 | deg
Re: | 16000000 |  |  | Cd Min: | 0.15846 | at alpha= | 20 | deg
Mach: | 0.5 |  |  | Cl=0 at alpha= | -1.556 | deg
|  |  |  | @ Cl=0.1, Cd= | 0.0044737
|  |  |  | @ Cl=0.4, Cd= | 0.0044905
|  |  |  | @ Cl=0.6, Cd= | 0.0047241
alpha (deg) | Cl | Cd | Cm | Cl/Cd
-12 | -1.2027 | 0.02203 | -0.0683 | -54.5937
-11.5 | -1.1638 | 0.01976 | -0.0644 | -58.8968
-11 | -1.1237 | 0.01775 | -0.0605 | -63.307
-10.5 | -1.1111 | 0.01478 | -0.055 | -75.1759
-10 | -1.0713 | 0.01316 | -0.0504 | -81.4058
-9.5 | -1.0323 | 0.01176 | -0.0455 | -87.7806
-9 | -0.9978 | 0.01066 | -0.0394 | -93.6023
-8.5 | -0.9618 | 0.01 | -0.0324 | -96.18
-8 | -0.9016 | 0.00945 | -0.0291 | -95.4074
-7.5 | -0.8377 | 0.00896 | -0.0266 | -93.4933
-7 | -0.77 | 0.00852 | -0.0249 | -90.3756
-6.5 | -0.7003 | 0.00818 | -0.0237 | -85.6112
-6 | -0.6301 | 0.00781 | -0.0229 | -80.6786
-5.5 | -0.5593 | 0.00749 | -0.0224 | -74.6729
-5 | -0.4889 | 0.00714 | -0.022 | -68.4734
-4.5 | -0.4197 | 0.00667 | -0.0218 | -62.9235
-4 | -0.348 | 0.00639 | -0.0221 | -54.4601
-3.5 | -0.2768 | 0.00604 | -0.0224 | -45.8278
-3 | -0.2054 | 0.00569 | -0.023 | -36.0984
-2.5 | -0.1356 | 0.00521 | -0.0235 | -26.0269
-2 | -0.065 | 0.00472 | -0.0243 | -13.7712
-1.5 | 0.0082 | 0.00454 | -0.0254 | 1.8062
-1 | 0.0827 | 0.00449 | -0.0267 | 18.4187
-0.5 | 0.1568 | 0.00442 | -0.0279 | 35.4751
0 | 0.2311 | 0.00442 | -0.0292 | 52.2851
0.5 | 0.3058 | 0.00442 | -0.0306 | 69.1855
1 | 0.3803 | 0.00448 | -0.0318 | 84.8884
1.5 | 0.4553 | 0.00452 | -0.0331 | 100.7301
2 | 0.5299 | 0.00463 | -0.0343 | 114.4492
2.5 | 0.6044 | 0.00473 | -0.0354 | 127.7801
3 | 0.6787 | 0.00489 | -0.0364 | 138.7935
3.5 | 0.7522 | 0.00508 | -0.0372 | 148.0709
4 | 0.8241 | 0.0054 | -0.0376 | 152.6111
4.5 | 0.8942 | 0.0058 | -0.0377 | 154.1724
5 | 0.9621 | 0.00627 | -0.0372 | 153.445
5.5 | 1.0296 | 0.00671 | -0.0365 | 153.4426
6 | 1.0934 | 0.00725 | -0.0351 | 150.8138
6.5 | 1.144 | 0.00808 | -0.0317 | 141.5842
7 | 1.1644 | 0.00908 | -0.0236 | 128.2379
7.5 | 1.1708 | 0.01079 | -0.015 | 108.5079
8 | 1.1931 | 0.0127 | -0.0094 | 93.9449
8.5 | 1.2138 | 0.0149 | -0.0043 | 81.4631
9 | 1.2358 | 0.01728 | 0.0003 | 71.5162
9.5 | 1.2493 | 0.02022 | 0.005 | 61.7854
10 | 1.2635 | 0.02332 | 0.0092 | 54.181
10.5 | 1.2555 | 0.0279 | 0.0136 | 45
11 | 1.2653 | 0.0319 | 0.0166 | 39.6646
11.5 | 1.2776 | 0.03596 | 0.0191 | 35.5284
12 | 1.2985 | 0.03976 | 0.021 | 32.6585
12.5 | 1.3159 | 0.04399 | 0.0226 | 29.9136
13 | 1.3313 | 0.04856 | 0.0239 | 27.4156
13.5 | 1.3522 | 0.05297 | 0.0248 | 25.5277
14 | 1.3683 | 0.05791 | 0.0253 | 23.628
14.5 | 1.3863 | 0.06296 | 0.0256 | 22.0187
15 | 1.4024 | 0.06836 | 0.0255 | 20.5149
15.5 | 1.4151 | 0.07432 | 0.0249 | 19.0406
16 | 1.4283 | 0.08045 | 0.0239 | 17.7539
16.5 | 1.439 | 0.08709 | 0.0225 | 16.5231
17 | 1.4424 | 0.09457 | 0.0203 | 15.2522
17.5 | 1.4409 | 0.10243 | 0.0179 | 14.0672
18 | 1.4316 | 0.11189 | 0.0138 | 12.7947
18.5 | 1.411 | 0.12295 | 0.0078 | 11.4762
19 | 1.3888 | 0.13449 | 0.001 | 10.3264
19.5 | 1.3666 | 0.14636 | -0.0066 | 9.3373
20 | 1.3441 | 0.15846 | -0.0148 | 8.4823

## 137. Re 18M Mach 0.00 (1)
BIGFOIL.COM POLAR EXPORT
NACA63-320 a=0.0
NACA63-320 a=0.0 |  |  |  | Cl Max: | 1.685 | at alpha= | 16.5 | deg
JavaFoil+Calcfoil stall+Eppler ext transition |  |  |  | L/D Max: | 113.644 | at alpha= | 5.5 | deg
Re: | 18000000 |  |  | Cd Min: | 0.00539 | at alpha= | 0 | deg
Mach: | 0 |  |  | Cl=0 at alpha= | -1.5238 | deg
|  |  |  | @ Cl=0.1, Cd= | 0.0054514
|  |  |  | @ Cl=0.4, Cd= | 0.0057967
|  |  |  | @ Cl=0.6, Cd= | 0.0064077
alpha (deg) | Cl | Cd | Cm | Cl/Cd
-20 | -1.176 | 0.05832 | 0.003 | -20.163
-19.5 | -1.196 | 0.05379 | 0.003 | -22.24
-19 | -1.216 | 0.04893 | 0.002 | -24.848
-18.5 | -1.235 | 0.04365 | 0.002 | -28.287
-18 | -1.25 | 0.03934 | 0.001 | -31.782
-17.5 | -1.265 | 0.03461 | 0.001 | -36.545
-17 | -1.272 | 0.03222 | 0 | -39.464
-16.5 | -1.279 | 0.02844 | 0 | -44.984
-16 | -1.281 | 0.02598 | -0.001 | -49.296
-15.5 | -1.277 | 0.02416 | -0.001 | -52.867
-15 | -1.271 | 0.02212 | -0.002 | -57.45
-14.5 | -1.261 | 0.02025 | -0.002 | -62.253
-14 | -1.246 | 0.01871 | -0.003 | -66.627
-13.5 | -1.228 | 0.01729 | -0.004 | -70.996
-13 | -1.205 | 0.01599 | -0.004 | -75.389
-12.5 | -1.179 | 0.01484 | -0.005 | -79.449
-12 | -1.149 | 0.01369 | -0.005 | -83.937
-11.5 | -1.115 | 0.01282 | -0.006 | -87.006
-11 | -1.078 | 0.012 | -0.007 | -89.799
-10.5 | -1.037 | 0.01129 | -0.007 | -91.901
-10 | -0.994 | 0.01061 | -0.008 | -93.68
-9.5 | -0.947 | 0.01039 | -0.009 | -91.138
-9 | -0.906 | 0.00897 | -0.01 | -101.043
-8.5 | -0.85 | 0.00839 | -0.01 | -101.341
-8 | -0.793 | 0.00806 | -0.011 | -98.458
-7.5 | -0.735 | 0.00817 | -0.012 | -89.952
-7 | -0.676 | 0.00785 | -0.012 | -86.184
-6.5 | -0.617 | 0.00764 | -0.013 | -80.755
-6 | -0.556 | 0.00743 | -0.014 | -74.906
-5.5 | -0.496 | 0.00725 | -0.014 | -68.345
-5 | -0.434 | 0.00707 | -0.015 | -61.393
-4.5 | -0.372 | 0.00664 | -0.016 | -56.109
-4 | -0.31 | 0.00654 | -0.016 | -47.463
-3.5 | -0.248 | 0.00643 | -0.017 | -38.569
-3 | -0.185 | 0.00614 | -0.018 | -30.175
-2.5 | -0.123 | 0.00586 | -0.018 | -20.945
-2 | -0.06 | 0.00574 | -0.019 | -10.463
-1.5 | 0.003 | 0.00562 | -0.02 | 0.524
-1 | 0.066 | 0.0055 | -0.021 | 11.981
-0.5 | 0.129 | 0.00541 | -0.021 | 23.814
0 | 0.192 | 0.00539 | -0.022 | 35.591
0.5 | 0.255 | 0.00544 | -0.023 | 46.85
1 | 0.318 | 0.00563 | -0.023 | 56.471
1.5 | 0.379 | 0.00574 | -0.024 | 66.032
2 | 0.442 | 0.00591 | -0.025 | 74.713
2.5 | 0.504 | 0.00611 | -0.026 | 82.531
3 | 0.566 | 0.00632 | -0.026 | 89.586
3.5 | 0.628 | 0.00648 | -0.027 | 96.963
4 | 0.69 | 0.00673 | -0.028 | 102.525
4.5 | 0.752 | 0.00714 | -0.028 | 105.309
5 | 0.814 | 0.00751 | -0.029 | 108.404
5.5 | 0.869 | 0.00765 | -0.03 | 113.644
6 | 0.925 | 0.00843 | -0.03 | 109.816
6.5 | 0.982 | 0.0089 | -0.031 | 110.234
7 | 1.038 | 0.00936 | -0.031 | 110.862
7.5 | 1.092 | 0.00983 | -0.032 | 111.112
8 | 1.146 | 0.01035 | -0.032 | 110.697
8.5 | 1.198 | 0.01096 | -0.033 | 109.34
9 | 1.247 | 0.01212 | -0.033 | 102.87
9.5 | 1.295 | 0.01304 | -0.034 | 99.357
10 | 1.343 | 0.01379 | -0.035 | 97.412
10.5 | 1.389 | 0.01455 | -0.035 | 95.427
11 | 1.432 | 0.01542 | -0.036 | 92.861
11.5 | 1.472 | 0.01636 | -0.036 | 89.937
12 | 1.509 | 0.01737 | -0.037 | 86.894
12.5 | 1.544 | 0.01844 | -0.037 | 83.732
13 | 1.576 | 0.01962 | -0.038 | 80.307
13.5 | 1.605 | 0.02083 | -0.038 | 77.026
14 | 1.628 | 0.02222 | -0.039 | 73.257
14.5 | 1.647 | 0.02363 | -0.039 | 69.704
15 | 1.662 | 0.02517 | -0.04 | 66.044
15.5 | 1.674 | 0.02697 | -0.04 | 62.042
16 | 1.681 | 0.0288 | -0.041 | 58.384
16.5 | 1.685 | 0.03073 | -0.041 | 54.827
17 | 1.683 | 0.03294 | -0.042 | 51.1
17.5 | 1.677 | 0.03491 | -0.042 | 48.031
18 | 1.665 | 0.03741 | -0.042 | 44.522
18.5 | 1.65 | 0.04021 | -0.043 | 41.035
19 | 1.632 | 0.04319 | -0.043 | 37.779
19.5 | 1.61 | 0.04641 | -0.044 | 34.687
20 | 1.586 | 0.04927 | -0.044 | 32.188

## 138. Re 18M Mach 0.00 (2)
BIGFOIL.COM POLAR EXPORT
NACA63-320 a=0.0
NACA63-320 a=0.0 |  |  |  | Cl Max: | 1.6933 | at alpha= | 20 | deg
XFOIL ncrit=9 |  |  |  | L/D Max: | 143.697 | at alpha= | 5.5 | deg
Re: | 18000000 |  |  | Cd Min: | 0.06123 | at alpha= | 20 | deg
Mach: | 0 |  |  | Cl=0 at alpha= | -1.5358 | deg
|  |  |  | @ Cl=0.1, Cd= | 0.0042913
|  |  |  | @ Cl=0.4, Cd= | 0.0043
|  |  |  | @ Cl=0.6, Cd= | 0.0047989
alpha (deg) | Cl | Cd | Cm | Cl/Cd
-20 | -1.5384 | 0.04046 | -0.0455 | -38.0227
-19.5 | -1.5259 | 0.03687 | -0.0455 | -41.386
-19 | -1.5141 | 0.03341 | -0.0452 | -45.3188
-18.5 | -1.4981 | 0.03047 | -0.0446 | -49.1664
-18 | -1.48 | 0.02786 | -0.0437 | -53.1228
-17.5 | -1.4623 | 0.02539 | -0.0425 | -57.5935
-17 | -1.4443 | 0.02308 | -0.0409 | -62.578
-16.5 | -1.4245 | 0.02099 | -0.0391 | -67.8657
-16 | -1.4008 | 0.01925 | -0.0372 | -72.7688
-15.5 | -1.3789 | 0.01753 | -0.0349 | -78.6594
-15 | -1.3565 | 0.01598 | -0.0323 | -84.8874
-14.5 | -1.33 | 0.01477 | -0.0296 | -90.0474
-14 | -1.305 | 0.01367 | -0.0264 | -95.4645
-13.5 | -1.2826 | 0.01274 | -0.0222 | -100.675
-13 | -1.2656 | 0.01205 | -0.0162 | -105.029
-12.5 | -1.2373 | 0.01092 | -0.0124 | -113.3059
-12 | -1.1917 | 0.01036 | -0.0112 | -115.029
-11.5 | -1.1423 | 0.00992 | -0.0105 | -115.1512
-11 | -1.0903 | 0.00955 | -0.0102 | -114.1675
-10.5 | -1.0381 | 0.00915 | -0.0099 | -113.4536
-10 | -0.9839 | 0.00882 | -0.0099 | -111.5533
-9.5 | -0.9294 | 0.00848 | -0.01 | -109.5991
-9 | -0.8736 | 0.00819 | -0.0103 | -106.6667
-8.5 | -0.8172 | 0.00791 | -0.0106 | -103.3123
-8 | -0.7601 | 0.00767 | -0.0111 | -99.1004
-7.5 | -0.7027 | 0.00742 | -0.0116 | -94.7035
-7 | -0.6447 | 0.00721 | -0.0122 | -89.4175
-6.5 | -0.5864 | 0.00698 | -0.0128 | -84.0115
-6 | -0.5278 | 0.00678 | -0.0135 | -77.8466
-5.5 | -0.4695 | 0.00652 | -0.0142 | -72.0092
-5 | -0.4111 | 0.00622 | -0.0149 | -66.0932
-4.5 | -0.352 | 0.00602 | -0.0157 | -58.4718
-4 | -0.2927 | 0.00577 | -0.0165 | -50.7279
-3.5 | -0.2333 | 0.00555 | -0.0174 | -42.036
-3 | -0.1737 | 0.00533 | -0.0183 | -32.5891
-2.5 | -0.114 | 0.00508 | -0.0192 | -22.4409
-2 | -0.0557 | 0.00466 | -0.0201 | -11.9528
-1.5 | 0.0043 | 0.0044 | -0.0211 | 0.97727
-1 | 0.0649 | 0.00432 | -0.0222 | 15.0231
-0.5 | 0.126 | 0.00427 | -0.0234 | 29.5082
0 | 0.1868 | 0.00423 | -0.0245 | 44.1608
0.5 | 0.2479 | 0.00417 | -0.0256 | 59.4484
1 | 0.3089 | 0.00423 | -0.0268 | 73.026
1.5 | 0.3697 | 0.00427 | -0.0279 | 86.5808
2 | 0.4304 | 0.00433 | -0.029 | 99.3995
2.5 | 0.491 | 0.00446 | -0.0301 | 110.0897
3 | 0.5506 | 0.00465 | -0.0311 | 118.4086
3.5 | 0.6103 | 0.00483 | -0.0321 | 126.3561
4 | 0.669 | 0.00509 | -0.033 | 131.4342
4.5 | 0.7277 | 0.00533 | -0.0339 | 136.5291
5 | 0.7856 | 0.00561 | -0.0346 | 140.0357
5.5 | 0.8435 | 0.00587 | -0.0354 | 143.6968
6 | 0.8972 | 0.00644 | -0.0356 | 139.3168
6.5 | 0.9496 | 0.00704 | -0.0356 | 134.8864
7.5 | 1.0568 | 0.00785 | -0.0358 | 134.6242
8 | 1.1094 | 0.00823 | -0.0358 | 134.7995
8.5 | 1.1606 | 0.00864 | -0.0355 | 134.3287
9 | 1.209 | 0.00911 | -0.0348 | 132.7113
9.5 | 1.2523 | 0.00972 | -0.0334 | 128.8374
10 | 1.2903 | 0.01038 | -0.031 | 124.3064
10.5 | 1.3051 | 0.01107 | -0.0245 | 117.8952
11 | 1.324 | 0.01207 | -0.0197 | 109.6935
11.5 | 1.3497 | 0.01311 | -0.0164 | 102.9519
12 | 1.374 | 0.01437 | -0.0133 | 95.6159
12.5 | 1.4008 | 0.01568 | -0.0108 | 89.3367
13 | 1.4234 | 0.01728 | -0.0082 | 82.3727
13.5 | 1.4472 | 0.01892 | -0.006 | 76.4905
14 | 1.4691 | 0.02077 | -0.0038 | 70.7318
14.5 | 1.4888 | 0.02282 | -0.0017 | 65.241
15 | 1.5072 | 0.02508 | 0.0001 | 60.0957
15.5 | 1.5236 | 0.02765 | 0.0018 | 55.1031
16 | 1.5421 | 0.03016 | 0.0031 | 51.1306
16.5 | 1.5547 | 0.03279 | 0.0051 | 47.4138
17 | 1.5931 | 0.03613 | 0.0012 | 44.0936
17.5 | 1.6252 | 0.03953 | -0.0015 | 41.1131
18 | 1.6588 | 0.04345 | -0.0053 | 38.1772
18.5 | 1.6785 | 0.04782 | -0.0074 | 35.1004
19 | 1.685 | 0.05211 | -0.007 | 32.3354
19.5 | 1.6912 | 0.05647 | -0.0068 | 29.9486
20 | 1.6933 | 0.06123 | -0.0066 | 27.6547

## 139. Re 18M Mach 0.10 (1)
BIGFOIL.COM POLAR EXPORT
NACA63-320 a=0.0
NACA63-320 a=0.0 |  |  |  | Cl Max: | 1.672 | at alpha= | 16.5 | deg
JavaFoil+Calcfoil stall+Eppler ext transition |  |  |  | L/D Max: | 118.188 | at alpha= | 5.5 | deg
Re: | 18000000 |  |  | Cd Min: | 0.00539 | at alpha= | 0 | deg
Mach: | 0.1 |  |  | Cl=0 at alpha= | -1.5238 | deg
|  |  |  | @ Cl=0.1, Cd= | 0.0054616
|  |  |  | @ Cl=0.4, Cd= | 0.0058443
|  |  |  | @ Cl=0.6, Cd= | 0.0064332
alpha (deg) | Cl | Cd | Cm | Cl/Cd
-20 | -1.124 | 0.06319 | 0.003 | -17.789
-19.5 | -1.151 | 0.05653 | 0.003 | -20.363
-19 | -1.173 | 0.05266 | 0.002 | -22.269
-18.5 | -1.196 | 0.04693 | 0.002 | -25.481
-18 | -1.216 | 0.0417 | 0.001 | -29.172
-17.5 | -1.236 | 0.03628 | 0.001 | -34.059
-17 | -1.246 | 0.03379 | 0 | -36.878
-16.5 | -1.258 | 0.02975 | 0 | -42.274
-16 | -1.263 | 0.02696 | -0.001 | -46.848
-15.5 | -1.264 | 0.02462 | -0.001 | -51.336
-15 | -1.26 | 0.02272 | -0.002 | -55.453
-14.5 | -1.252 | 0.02084 | -0.002 | -60.064
-14 | -1.24 | 0.01922 | -0.003 | -64.496
-13.5 | -1.224 | 0.01747 | -0.004 | -70.058
-13 | -1.203 | 0.01636 | -0.004 | -73.525
-12.5 | -1.178 | 0.01516 | -0.005 | -77.707
-12 | -1.149 | 0.01396 | -0.005 | -82.307
-11.5 | -1.116 | 0.01312 | -0.006 | -85.08
-11 | -1.08 | 0.0122 | -0.007 | -88.508
-10.5 | -1.04 | 0.01143 | -0.007 | -90.981
-10 | -0.997 | 0.01076 | -0.008 | -92.617
-9.5 | -0.95 | 0.01051 | -0.009 | -90.416
-9 | -0.904 | 0.00924 | -0.01 | -97.911
-8.5 | -0.854 | 0.00842 | -0.01 | -101.429
-8 | -0.797 | 0.00808 | -0.011 | -98.614
-7.5 | -0.739 | 0.00819 | -0.012 | -90.179
-7 | -0.679 | 0.00786 | -0.012 | -86.391
-6.5 | -0.62 | 0.00765 | -0.013 | -80.995
-6 | -0.559 | 0.00744 | -0.014 | -75.164
-5.5 | -0.498 | 0.00728 | -0.014 | -68.405
-5 | -0.436 | 0.00716 | -0.015 | -60.953
-4.5 | -0.374 | 0.00668 | -0.016 | -56.058
-4 | -0.312 | 0.00654 | -0.016 | -47.702
-3.5 | -0.249 | 0.00643 | -0.017 | -38.76
-3 | -0.186 | 0.00615 | -0.018 | -30.3
-2.5 | -0.123 | 0.00586 | -0.019 | -21.043
-2 | -0.06 | 0.00573 | -0.019 | -10.52
-1.5 | 0.003 | 0.00565 | -0.02 | 0.524
-1 | 0.066 | 0.00552 | -0.021 | 11.992
-0.5 | 0.13 | 0.00541 | -0.021 | 23.943
0 | 0.193 | 0.00539 | -0.022 | 35.779
0.5 | 0.256 | 0.00546 | -0.023 | 46.907
1 | 0.319 | 0.00568 | -0.024 | 56.253
1.5 | 0.381 | 0.00579 | -0.024 | 65.776
2 | 0.444 | 0.00597 | -0.025 | 74.393
2.5 | 0.507 | 0.00611 | -0.026 | 82.837
3 | 0.569 | 0.00632 | -0.026 | 90.033
3.5 | 0.632 | 0.00655 | -0.027 | 96.462
4 | 0.694 | 0.00681 | -0.028 | 101.891
4.5 | 0.756 | 0.00716 | -0.028 | 105.559
5 | 0.818 | 0.00752 | -0.029 | 108.723
5.5 | 0.872 | 0.00738 | -0.03 | 118.188
6 | 0.929 | 0.0085 | -0.03 | 109.238
6.5 | 0.986 | 0.00899 | -0.031 | 109.619
7 | 1.042 | 0.00945 | -0.031 | 110.219
7.5 | 1.097 | 0.00994 | -0.032 | 110.361
8 | 1.151 | 0.01043 | -0.033 | 110.28
8.5 | 1.203 | 0.01108 | -0.033 | 108.533
9 | 1.252 | 0.0123 | -0.034 | 101.793
9.5 | 1.3 | 0.01324 | -0.034 | 98.189
10 | 1.347 | 0.01398 | -0.035 | 96.387
10.5 | 1.393 | 0.01481 | -0.035 | 94.077
11 | 1.436 | 0.01566 | -0.036 | 91.669
11.5 | 1.475 | 0.01664 | -0.036 | 88.669
12 | 1.512 | 0.01772 | -0.037 | 85.32
12.5 | 1.546 | 0.01882 | -0.037 | 82.15
13 | 1.577 | 0.01998 | -0.038 | 78.919
13.5 | 1.605 | 0.02123 | -0.039 | 75.601
14 | 1.626 | 0.02265 | -0.039 | 71.79
14.5 | 1.644 | 0.02413 | -0.04 | 68.131
15 | 1.657 | 0.02585 | -0.04 | 64.116
15.5 | 1.666 | 0.02761 | -0.04 | 60.343
16 | 1.671 | 0.02949 | -0.041 | 56.68
16.5 | 1.672 | 0.03151 | -0.041 | 53.056
17 | 1.667 | 0.03375 | -0.042 | 49.405
17.5 | 1.656 | 0.03631 | -0.042 | 45.612
18 | 1.641 | 0.03891 | -0.043 | 42.175
18.5 | 1.622 | 0.04146 | -0.043 | 39.12
19 | 1.598 | 0.04497 | -0.043 | 35.544
19.5 | 1.573 | 0.04787 | -0.044 | 32.857
20 | 1.543 | 0.05179 | -0.044 | 29.792

## 140. Re 18M Mach 0.10 (2)
BIGFOIL.COM POLAR EXPORT
NACA63-320 a=0.0
NACA63-320 a=0.0 |  |  |  | Cl Max: | 1.5525 | at alpha= | 16.5 | deg
XFOIL ncrit=9 |  |  |  | L/D Max: | 144.211 | at alpha= | 5.5 | deg
Re: | 18000000 |  |  | Cd Min: | 0.04303 | at alpha= | -20 | deg
Mach: | 0.1 |  |  | Cl=0 at alpha= | -1.5369 | deg
|  |  |  | @ Cl=0.1, Cd= | 0.0042919
|  |  |  | @ Cl=0.4, Cd= | 0.0043016
|  |  |  | @ Cl=0.6, Cd= | 0.0047938
alpha (deg) | Cl | Cd | Cm | Cl/Cd
-20 | -1.5308 | 0.04303 | -0.0472 | -35.5752
-19.5 | -1.5202 | 0.03909 | -0.0474 | -38.8897
-19 | -1.509 | 0.03538 | -0.0472 | -42.6512
-18.5 | -1.4933 | 0.03227 | -0.0467 | -46.2752
-18 | -1.4757 | 0.02944 | -0.0459 | -50.1257
-17.5 | -1.4592 | 0.02672 | -0.0448 | -54.6108
-17 | -1.4414 | 0.02428 | -0.0433 | -59.3657
-16.5 | -1.4213 | 0.02208 | -0.0416 | -64.3705
-16 | -1.3988 | 0.02017 | -0.0397 | -69.3505
-15.5 | -1.3766 | 0.01835 | -0.0375 | -75.0191
-15 | -1.3542 | 0.01668 | -0.0349 | -81.1871
-14.5 | -1.3279 | 0.01534 | -0.0323 | -86.5645
-14 | -1.3027 | 0.01412 | -0.0292 | -92.2592
-13.5 | -1.2785 | 0.01309 | -0.0255 | -97.67
-13 | -1.2604 | 0.01226 | -0.0199 | -102.8059
-12.5 | -1.2338 | 0.01148 | -0.0154 | -107.4739
-12 | -1.1979 | 0.01053 | -0.0126 | -113.7607
-11.5 | -1.1496 | 0.01002 | -0.0115 | -114.7305
-11 | -1.0973 | 0.00965 | -0.0111 | -113.7098
-10.5 | -1.045 | 0.00923 | -0.0107 | -113.2178
-10 | -0.9905 | 0.0089 | -0.0106 | -111.2921
-9.5 | -0.9357 | 0.00854 | -0.0106 | -109.5667
-9 | -0.8795 | 0.00825 | -0.0108 | -106.6061
-8.5 | -0.8228 | 0.00796 | -0.0111 | -103.3668
-8 | -0.7652 | 0.00772 | -0.0115 | -99.1192
-7.5 | -0.7074 | 0.00745 | -0.0119 | -94.953
-7 | -0.649 | 0.00725 | -0.0125 | -89.5172
-6.5 | -0.5902 | 0.00701 | -0.0131 | -84.194
-6 | -0.5312 | 0.00681 | -0.0137 | -78.0029
-5.5 | -0.4725 | 0.00654 | -0.0144 | -72.2477
-5 | -0.4137 | 0.00625 | -0.0151 | -66.192
-4.5 | -0.3542 | 0.00604 | -0.0158 | -58.6424
-4 | -0.2946 | 0.00578 | -0.0167 | -50.9689
-3.5 | -0.2347 | 0.00556 | -0.0175 | -42.2122
-3 | -0.1747 | 0.00534 | -0.0184 | -32.7154
-2.5 | -0.1147 | 0.00508 | -0.0194 | -22.5787
-1.5 | 0.0044 | 0.0044 | -0.0213 | 1
-1 | 0.0654 | 0.00432 | -0.0224 | 15.1389
-0.5 | 0.127 | 0.00427 | -0.0235 | 29.7424
0 | 0.1881 | 0.00423 | -0.0246 | 44.4681
0.5 | 0.2497 | 0.00418 | -0.0258 | 59.7368
1 | 0.3111 | 0.00424 | -0.0269 | 73.3726
1.5 | 0.3724 | 0.00427 | -0.0281 | 87.2131
2 | 0.4335 | 0.00434 | -0.0292 | 99.8848
2.5 | 0.4945 | 0.00446 | -0.0303 | 110.8744
3 | 0.5545 | 0.00465 | -0.0313 | 119.2473
3.5 | 0.6146 | 0.00484 | -0.0323 | 126.9835
4 | 0.6737 | 0.0051 | -0.0331 | 132.098
4.5 | 0.7329 | 0.00534 | -0.034 | 137.2472
5 | 0.7911 | 0.00564 | -0.0347 | 140.266
5.5 | 0.8494 | 0.00589 | -0.0355 | 144.2105
6 | 0.9035 | 0.00646 | -0.0356 | 139.8607
6.5 | 0.956 | 0.00707 | -0.0356 | 135.2192
7 | 1.011 | 0.00743 | -0.0358 | 136.07
7.5 | 1.0636 | 0.0079 | -0.0357 | 134.6329
8 | 1.1163 | 0.00829 | -0.0355 | 134.6562
8.5 | 1.1676 | 0.00871 | -0.0352 | 134.0528
9 | 1.2154 | 0.00921 | -0.0343 | 131.9653
9.5 | 1.2581 | 0.00982 | -0.0326 | 128.1161
10 | 1.2935 | 0.01051 | -0.0296 | 123.0733
10.5 | 1.3013 | 0.01135 | -0.0221 | 114.652
11 | 1.3225 | 0.01243 | -0.0177 | 106.3958
11.5 | 1.3491 | 0.01354 | -0.0146 | 99.6381
12 | 1.373 | 0.01491 | -0.0116 | 92.0858
12.5 | 1.3995 | 0.0163 | -0.0091 | 85.8589
13 | 1.4215 | 0.01802 | -0.0064 | 78.8846
13.5 | 1.4464 | 0.01968 | -0.0043 | 73.4959
14 | 1.4663 | 0.02173 | -0.0021 | 67.4781
14.5 | 1.4852 | 0.02394 | 0 | 62.0384
15 | 1.5028 | 0.02638 | 0.0018 | 56.9674
15.5 | 1.5204 | 0.02899 | 0.0034 | 52.4457
16 | 1.5389 | 0.03161 | 0.0047 | 48.684
16.5 | 1.5525 | 0.0344 | 0.0062 | 45.1308

## 141. Re 18M Mach 0.25 (1)
BIGFOIL.COM POLAR EXPORT
NACA63-320 a=0.0
NACA63-320 a=0.0 |  |  |  | Cl Max: | 1.61 | at alpha= | 14.5 | deg
JavaFoil+Calcfoil stall+Eppler ext transition |  |  |  | L/D Max: | 113.303 | at alpha= | 5 | deg
Re: | 18000000 |  |  | Cd Min: | 0.00543 | at alpha= | -0.5 | deg
Mach: | 0.25 |  |  | Cl=0 at alpha= | -1.5231 | deg
|  |  |  | @ Cl=0.1, Cd= | 0.0055214
|  |  |  | @ Cl=0.4, Cd= | 0.0058935
|  |  |  | @ Cl=0.6, Cd= | 0.0065369
alpha (deg) | Cl | Cd | Cm | Cl/Cd
-19 | -0.804 | 0.08971 | 0.002 | -8.96
-18.5 | -0.868 | 0.0753 | 0.002 | -11.528
-18 | -0.923 | 0.06761 | 0.001 | -13.648
-17.5 | -0.984 | 0.05359 | 0.001 | -18.354
-17 | -1.032 | 0.04629 | 0 | -22.298
-16.5 | -1.077 | 0.03924 | 0 | -27.436
-16 | -1.11 | 0.03541 | -0.001 | -31.348
-15.5 | -1.139 | 0.03111 | -0.001 | -36.625
-15 | -1.161 | 0.02772 | -0.002 | -41.885
-14.5 | -1.176 | 0.02462 | -0.002 | -47.769
-14 | -1.183 | 0.02229 | -0.003 | -53.065
-13.5 | -1.182 | 0.02034 | -0.004 | -58.123
-13 | -1.174 | 0.01874 | -0.004 | -62.676
-12.5 | -1.161 | 0.01709 | -0.005 | -67.948
-12 | -1.141 | 0.01575 | -0.006 | -72.458
-11.5 | -1.115 | 0.01459 | -0.006 | -76.41
-11 | -1.084 | 0.0135 | -0.007 | -80.341
-10.5 | -1.049 | 0.01249 | -0.008 | -83.968
-10 | -1.009 | 0.01164 | -0.008 | -86.678
-9.5 | -0.964 | 0.01132 | -0.009 | -85.197
-9 | -0.918 | 0.00988 | -0.01 | -92.855
-8.5 | -0.866 | 0.00862 | -0.01 | -100.442
-8 | -0.816 | 0.00889 | -0.011 | -91.795
-7.5 | -0.757 | 0.00854 | -0.012 | -88.581
-7 | -0.697 | 0.00824 | -0.013 | -84.553
-6.5 | -0.636 | 0.00786 | -0.013 | -80.851
-6 | -0.574 | 0.00764 | -0.014 | -75.131
-5.5 | -0.511 | 0.00741 | -0.015 | -68.997
-5 | -0.448 | 0.00727 | -0.015 | -61.585
-4.5 | -0.384 | 0.00682 | -0.016 | -56.349
-4 | -0.32 | 0.00671 | -0.017 | -47.716
-3.5 | -0.256 | 0.00654 | -0.018 | -39.117
-3 | -0.191 | 0.00624 | -0.018 | -30.656
-2.5 | -0.127 | 0.00593 | -0.019 | -21.358
-2 | -0.062 | 0.00581 | -0.02 | -10.677
-1.5 | 0.003 | 0.00566 | -0.021 | 0.538
-1 | 0.068 | 0.00561 | -0.021 | 12.14
-0.5 | 0.133 | 0.00543 | -0.022 | 24.495
0 | 0.198 | 0.00543 | -0.023 | 36.492
0.5 | 0.263 | 0.00556 | -0.023 | 47.336
1 | 0.328 | 0.00573 | -0.024 | 57.285
1.5 | 0.391 | 0.00587 | -0.025 | 66.678
2 | 0.456 | 0.00604 | -0.026 | 75.466
2.5 | 0.52 | 0.00625 | -0.026 | 83.299
3 | 0.585 | 0.00649 | -0.027 | 90.115
3.5 | 0.649 | 0.00669 | -0.028 | 96.998
4 | 0.713 | 0.00699 | -0.029 | 101.936
4.5 | 0.776 | 0.00745 | -0.029 | 104.164
5 | 0.832 | 0.00734 | -0.03 | 113.303
5.5 | 0.891 | 0.00834 | -0.03 | 106.804
6 | 0.949 | 0.00895 | -0.031 | 106.096
6.5 | 1.008 | 0.00947 | -0.031 | 106.414
7 | 1.065 | 0.01002 | -0.032 | 106.29
7.5 | 1.121 | 0.01056 | -0.033 | 106.105
8 | 1.175 | 0.01114 | -0.033 | 105.537
8.5 | 1.228 | 0.0119 | -0.034 | 103.198
9 | 1.276 | 0.01345 | -0.034 | 94.833
9.5 | 1.324 | 0.01429 | -0.035 | 92.664
10 | 1.371 | 0.01515 | -0.036 | 90.481
10.5 | 1.415 | 0.01612 | -0.036 | 87.796
11 | 1.455 | 0.01709 | -0.037 | 85.169
11.5 | 1.492 | 0.01826 | -0.037 | 81.682
12 | 1.524 | 0.01945 | -0.038 | 78.357
12.5 | 1.552 | 0.02077 | -0.038 | 74.752
13 | 1.576 | 0.02223 | -0.039 | 70.902
13.5 | 1.595 | 0.02374 | -0.039 | 67.192
14 | 1.606 | 0.0255 | -0.04 | 62.98
14.5 | 1.61 | 0.02747 | -0.04 | 58.598
15 | 1.607 | 0.02963 | -0.041 | 54.244
15.5 | 1.598 | 0.03185 | -0.041 | 50.188
16 | 1.583 | 0.03408 | -0.042 | 46.449
16.5 | 1.56 | 0.03686 | -0.042 | 42.31
17 | 1.528 | 0.03985 | -0.043 | 38.348
17.5 | 1.486 | 0.0432 | -0.043 | 34.401
18 | 1.436 | 0.04763 | -0.043 | 30.149
18.5 | 1.38 | 0.05168 | -0.044 | 26.704
19 | 1.317 | 0.05691 | -0.044 | 23.144
19.5 | 1.248 | 0.06303 | -0.044 | 19.805

## 142. Re 18M Mach 0.25 (2)
BIGFOIL.COM POLAR EXPORT
NACA63-320 a=0.0
NACA63-320 a=0.0 |  |  |  | Cl Max: | 1.6273 | at alpha= | 18.5 | deg
XFOIL ncrit=9 |  |  |  | L/D Max: | 147.067 | at alpha= | 5.5 | deg
Re: | 18000000 |  |  | Cd Min: | 0.07912 | at alpha= | 20 | deg
Mach: | 0.25 |  |  | Cl=0 at alpha= | -1.5408 | deg
|  |  |  | @ Cl=0.1, Cd= | 0.0043102
|  |  |  | @ Cl=0.4, Cd= | 0.0043041
|  |  |  | @ Cl=0.6, Cd= | 0.0047425
alpha (deg) | Cl | Cd | Cm | Cl/Cd
-20 | -1.478 | 0.0593 | -0.0531 | -24.9241
-19.5 | -1.4781 | 0.0532 | -0.0548 | -27.7838
-19 | -1.4705 | 0.04816 | -0.0557 | -30.5336
-18.5 | -1.4648 | 0.04317 | -0.0562 | -33.931
-18 | -1.4527 | 0.03901 | -0.0561 | -37.2392
-17.5 | -1.438 | 0.03527 | -0.0556 | -40.7712
-17 | -1.424 | 0.03168 | -0.0547 | -44.9495
-16.5 | -1.4057 | 0.02864 | -0.0535 | -49.0817
-16 | -1.3854 | 0.02594 | -0.0519 | -53.4079
-15.5 | -1.366 | 0.02336 | -0.0499 | -58.476
-15 | -1.3432 | 0.02111 | -0.0476 | -63.6286
-14.5 | -1.32 | 0.01904 | -0.0451 | -69.3277
-14 | -1.2943 | 0.01723 | -0.0424 | -75.119
-13.5 | -1.2691 | 0.01558 | -0.0392 | -81.457
-13 | -1.2418 | 0.01419 | -0.0358 | -87.5123
-12.5 | -1.2145 | 0.01303 | -0.032 | -93.208
-12 | -1.1966 | 0.01197 | -0.026 | -99.9666
-11.5 | -1.183 | 0.01078 | -0.0188 | -109.7403
-11 | -1.1335 | 0.01024 | -0.017 | -110.6934
-10.5 | -1.0809 | 0.00977 | -0.0157 | -110.6346
-10 | -1.0265 | 0.0093 | -0.0147 | -110.3763
-9.5 | -0.9696 | 0.00894 | -0.0142 | -108.4564
-9 | -0.912 | 0.00856 | -0.0138 | -106.5421
-8.5 | -0.8532 | 0.00824 | -0.0137 | -103.5437
-8 | -0.7935 | 0.00795 | -0.0137 | -99.8113
-7.5 | -0.7335 | 0.00766 | -0.0138 | -95.7572
-7 | -0.6725 | 0.00743 | -0.0142 | -90.5114
-6.5 | -0.6116 | 0.00717 | -0.0146 | -85.2999
-6 | -0.5503 | 0.00695 | -0.015 | -79.1799
-5.5 | -0.489 | 0.00668 | -0.0156 | -73.2036
-5 | -0.4281 | 0.00637 | -0.0161 | -67.2057
-4.5 | -0.3666 | 0.00611 | -0.0168 | -60
-3.5 | -0.2426 | 0.00564 | -0.0183 | -43.0142
-3 | -0.1803 | 0.00539 | -0.0192 | -33.4508
-2 | -0.0574 | 0.00467 | -0.021 | -12.2912
-1.5 | 0.0051 | 0.00442 | -0.022 | 1.1538
-1 | 0.0684 | 0.00433 | -0.0231 | 15.7968
-0.5 | 0.1323 | 0.00429 | -0.0243 | 30.8392
0 | 0.1957 | 0.00423 | -0.0255 | 46.2648
0.5 | 0.2596 | 0.0042 | -0.0267 | 61.8095
1 | 0.3234 | 0.00426 | -0.0278 | 75.9155
1.5 | 0.3872 | 0.00429 | -0.029 | 90.2564
2 | 0.4507 | 0.00436 | -0.0302 | 103.3716
2.5 | 0.5141 | 0.00448 | -0.0313 | 114.7545
3 | 0.5767 | 0.00466 | -0.0323 | 123.7554
3.5 | 0.6388 | 0.00488 | -0.0332 | 130.9016
4 | 0.7004 | 0.00514 | -0.0341 | 136.2646
4.5 | 0.7615 | 0.00541 | -0.0348 | 140.7579
5 | 0.8218 | 0.00575 | -0.0354 | 142.9217
5.5 | 0.8824 | 0.006 | -0.036 | 147.0667
6 | 0.9384 | 0.00658 | -0.036 | 142.614
6.5 | 0.9916 | 0.00724 | -0.0355 | 136.9613
7 | 1.0471 | 0.00769 | -0.0352 | 136.1638
7.5 | 1.1001 | 0.0082 | -0.0346 | 134.1585
8 | 1.1529 | 0.00865 | -0.0338 | 133.2832
8.5 | 1.203 | 0.00914 | -0.0326 | 131.6193
9 | 1.2448 | 0.00979 | -0.0301 | 127.1502
9.5 | 1.2624 | 0.01051 | -0.0233 | 120.1142
10 | 1.2744 | 0.01181 | -0.017 | 107.9086
10.5 | 1.2939 | 0.01329 | -0.0125 | 97.3589
11 | 1.3156 | 0.01493 | -0.0088 | 88.1179
11.5 | 1.3436 | 0.01643 | -0.006 | 81.7772
12 | 1.3658 | 0.01834 | -0.003 | 74.4711
12.5 | 1.3902 | 0.02026 | -0.0005 | 68.618
13 | 1.4096 | 0.02257 | 0.0021 | 62.4546
13.5 | 1.4311 | 0.0249 | 0.0043 | 57.4739
14 | 1.4498 | 0.02757 | 0.0064 | 52.5861
14.5 | 1.4707 | 0.03025 | 0.008 | 48.6182
15 | 1.4872 | 0.03338 | 0.0095 | 44.5536
15.5 | 1.503 | 0.03672 | 0.0108 | 40.9314
16 | 1.5172 | 0.0403 | 0.0118 | 37.6476
17 | 1.564 | 0.04827 | 0.0091 | 32.4011
17.5 | 1.5876 | 0.05281 | 0.007 | 30.0625
18 | 1.6071 | 0.0584 | 0.0038 | 27.5188
18.5 | 1.6273 | 0.0638 | 0.0009 | 25.5063
19 | 1.6266 | 0.06903 | 0.0015 | 23.5637
19.5 | 1.5935 | 0.07295 | 0.009 | 21.8437
20 | 1.5934 | 0.07912 | 0.0076 | 20.139

## 143. Re 18M Mach 0.50 (1)
BIGFOIL.COM POLAR EXPORT
NACA63-320 a=0.0
NACA63-320 a=0.0 |  |  |  | Cl Max: | 1.435 | at alpha= | 10.5 | deg
JavaFoil+Calcfoil stall+Eppler ext transition |  |  |  | L/D Max: | 94.401 | at alpha= | 4.5 | deg
Re: | 18000000 |  |  | Cd Min: | 0.00573 | at alpha= | -0.5 | deg
Mach: | 0.5 |  |  | Cl=0 at alpha= | -1.5208 | deg
|  |  |  | @ Cl=0.1, Cd= | 0.0057636
|  |  |  | @ Cl=0.4, Cd= | 0.0061873
|  |  |  | @ Cl=0.6, Cd= | 0.0070582
alpha (deg) | Cl | Cd | Cm | Cl/Cd
-20 | -1.067 | 0.19349 | 0.003 | -5.517
-19.5 | -1.038 | 0.18797 | 0.002 | -5.52
-19 | -1.008 | 0.18025 | 0.002 | -5.592
-18.5 | -0.978 | 0.17836 | 0.001 | -5.486
-18 | -0.952 | 0.16469 | 0.001 | -5.783
-17.5 | -0.922 | 0.15816 | 0.001 | -5.83
-17 | -0.893 | 0.15086 | 0 | -5.918
-16.5 | -0.866 | 0.13558 | 0 | -6.388
-16 | -0.838 | 0.12759 | -0.001 | -6.57
-15.5 | -0.807 | 0.12159 | -0.001 | -6.641
-15 | -0.777 | 0.11703 | -0.001 | -6.64
-14.5 | -0.759 | 0.098 | -0.002 | -7.749
-14 | -0.742 | 0.08322 | -0.003 | -8.913
-13.5 | -0.784 | 0.03499 | -0.004 | -22.418
-13 | -0.759 | 0.03029 | -0.005 | -25.051
-12.5 | -0.643 | 0.07959 | -0.004 | -8.083
-12 | -0.668 | 0.04103 | -0.006 | -16.294
-11.5 | -0.576 | 0.08273 | -0.004 | -6.963
-11 | -0.547 | 0.08018 | -0.004 | -6.818
-10.5 | -0.863 | 0.02241 | -0.008 | -38.5
-10 | -0.964 | 0.01863 | -0.009 | -51.745
-9.5 | -0.974 | 0.01627 | -0.01 | -59.889
-9 | -0.948 | 0.01467 | -0.011 | -64.627
-8.5 | -0.909 | 0.01359 | -0.011 | -66.903
-8 | -0.861 | 0.01253 | -0.012 | -68.695
-7.5 | -0.81 | 0.01079 | -0.013 | -75.099
-7 | -0.752 | 0.01012 | -0.014 | -74.333
-6.5 | -0.692 | 0.00953 | -0.015 | -72.623
-6 | -0.629 | 0.00832 | -0.016 | -75.587
-5.5 | -0.568 | 0.00838 | -0.016 | -67.812
-5 | -0.499 | 0.00808 | -0.017 | -61.685
-4.5 | -0.428 | 0.00744 | -0.018 | -57.58
-4 | -0.357 | 0.0072 | -0.019 | -49.632
-3.5 | -0.286 | 0.00702 | -0.02 | -40.682
-3 | -0.214 | 0.00679 | -0.02 | -31.496
-2.5 | -0.142 | 0.00642 | -0.021 | -22.048
-2 | -0.069 | 0.00606 | -0.022 | -11.44
-1.5 | 0.003 | 0.00597 | -0.023 | 0.57
-1 | 0.076 | 0.00578 | -0.024 | 13.156
-0.5 | 0.149 | 0.00573 | -0.025 | 25.971
0 | 0.222 | 0.00579 | -0.025 | 38.27
0.5 | 0.294 | 0.00586 | -0.026 | 50.19
1 | 0.367 | 0.00606 | -0.027 | 60.485
1.5 | 0.437 | 0.00633 | -0.028 | 68.992
2 | 0.509 | 0.00661 | -0.029 | 76.989
2.5 | 0.577 | 0.00689 | -0.029 | 83.746
3 | 0.644 | 0.00738 | -0.03 | 87.283
3.5 | 0.712 | 0.00776 | -0.031 | 91.843
4 | 0.78 | 0.00827 | -0.031 | 94.294
4.5 | 0.846 | 0.00896 | -0.032 | 94.401
5 | 0.911 | 0.00967 | -0.033 | 94.211
5.5 | 0.976 | 0.01042 | -0.033 | 93.668
6 | 1.039 | 0.01132 | -0.034 | 91.83
6.5 | 1.102 | 0.01217 | -0.035 | 90.536
7 | 1.163 | 0.01307 | -0.035 | 88.98
7.5 | 1.22 | 0.01397 | -0.036 | 87.334
8 | 1.274 | 0.01509 | -0.037 | 84.443
8.5 | 1.321 | 0.01753 | -0.037 | 75.383
9 | 1.365 | 0.01893 | -0.038 | 72.069
9.5 | 1.4 | 0.02051 | -0.038 | 68.254
10 | 1.425 | 0.02227 | -0.039 | 64.006
10.5 | 1.435 | 0.02453 | -0.039 | 58.525
11 | 1.414 | 0.02767 | -0.04 | 51.098
11.5 | 1.328 | 0.03034 | -0.041 | 43.777
12 | 0.888 | 0.03801 | -0.041 | 23.37
12.5 | 0.916 | 0.04148 | -0.041 | 22.093
13 | 0.95 | 0.04092 | -0.042 | 23.209
13.5 | 0.975 | 0.0469 | -0.042 | 20.784
14 | 0.999 | 0.05247 | -0.042 | 19.041
14.5 | 1.022 | 0.05988 | -0.042 | 17.071
15 | 1.018 | 0.08418 | -0.04 | 12.088
15.5 | 1.038 | 0.09531 | -0.04 | 10.892

## 144. Re 18M Mach 0.50 (2)
BIGFOIL.COM POLAR EXPORT
NACA63-320 a=0.0
NACA63-320 a=0.0 |  |  |  | Cl Max: | 1.4611 | at alpha= | 17 | deg
XFOIL ncrit=9 |  |  |  | L/D Max: | 154.494 | at alpha= | 5 | deg
Re: | 18000000 |  |  | Cd Min: | 0.15741 | at alpha= | 20 | deg
Mach: | 0.5 |  |  | Cl=0 at alpha= | -1.5578 | deg
|  |  |  | @ Cl=0.1, Cd= | 0.0044208
|  |  |  | @ Cl=0.4, Cd= | 0.0044255
|  |  |  | @ Cl=0.6, Cd= | 0.0046618
alpha (deg) | Cl | Cd | Cm | Cl/Cd
-17.5 | -0.8825 | 0.13233 | -0.0239 | -6.6689
-17 | -0.8983 | 0.12028 | -0.0324 | -7.4684
-16.5 | -0.9151 | 0.10841 | -0.0408 | -8.4411
-16 | -0.9345 | 0.09654 | -0.0489 | -9.6799
-15.5 | -0.9561 | 0.08507 | -0.0565 | -11.239
-15 | -0.9791 | 0.07421 | -0.0631 | -13.1936
-14.5 | -1.0049 | 0.0639 | -0.0686 | -15.7261
-14 | -1.0274 | 0.0548 | -0.0723 | -18.7482
-13.5 | -1.049 | 0.04658 | -0.0745 | -22.5204
-13 | -1.0727 | 0.03896 | -0.0751 | -27.5334
-12.5 | -1.2529 | 0.02389 | -0.0724 | -52.4445
-11.5 | -1.1753 | 0.01922 | -0.0642 | -61.1498
-11 | -1.1348 | 0.01722 | -0.0602 | -65.9001
-10.5 | -1.1152 | 0.01457 | -0.0548 | -76.5408
-10 | -1.0819 | 0.01275 | -0.0498 | -84.8549
-9.5 | -1.0425 | 0.01143 | -0.0446 | -91.2073
-9 | -1.0139 | 0.01037 | -0.0374 | -97.7724
-8.5 | -0.9677 | 0.00981 | -0.0318 | -98.6442
-8 | -0.907 | 0.00926 | -0.0285 | -97.9482
-7.5 | -0.8417 | 0.00877 | -0.0262 | -95.9749
-7 | -0.7729 | 0.00838 | -0.0246 | -92.2315
-6.5 | -0.7032 | 0.00802 | -0.0234 | -87.6808
-6 | -0.6322 | 0.00768 | -0.0226 | -82.3177
-5.5 | -0.5611 | 0.00737 | -0.0221 | -76.133
-5 | -0.4899 | 0.00703 | -0.0219 | -69.6871
-4.5 | -0.4206 | 0.00659 | -0.0217 | -63.824
-4 | -0.3488 | 0.00629 | -0.0219 | -55.4531
-3.5 | -0.2769 | 0.00598 | -0.0224 | -46.3043
-3 | -0.2052 | 0.00569 | -0.023 | -36.0633
-2 | -0.0643 | 0.00473 | -0.0244 | -13.5941
-1.5 | 0.0084 | 0.00451 | -0.0254 | 1.8625
-1 | 0.083 | 0.00443 | -0.0267 | 18.7359
-0.5 | 0.1568 | 0.00439 | -0.0279 | 35.7175
0 | 0.2313 | 0.00433 | -0.0293 | 53.418
0.5 | 0.3058 | 0.00439 | -0.0306 | 69.6583
1 | 0.3808 | 0.00441 | -0.0319 | 86.3492
1.5 | 0.4553 | 0.00447 | -0.0332 | 101.8568
2 | 0.5305 | 0.00454 | -0.0344 | 116.8502
2.5 | 0.6047 | 0.00467 | -0.0355 | 129.4861
3 | 0.6788 | 0.00484 | -0.0365 | 140.2479
3.5 | 0.7524 | 0.00505 | -0.0372 | 148.9901
4 | 0.8233 | 0.00541 | -0.0376 | 152.1811
4.5 | 0.8933 | 0.00583 | -0.0376 | 153.2247
5 | 0.9625 | 0.00623 | -0.0373 | 154.4944
5.5 | 1.0296 | 0.0067 | -0.0366 | 153.6716
6 | 1.0931 | 0.00723 | -0.0351 | 151.1895
6.5 | 1.1439 | 0.00807 | -0.0317 | 141.7472
7 | 1.1685 | 0.00898 | -0.0242 | 130.1225
7.5 | 1.171 | 0.01076 | -0.015 | 108.829
8 | 1.1955 | 0.01256 | -0.0096 | 95.1831
8.5 | 1.2214 | 0.01456 | -0.0049 | 83.8874
9 | 1.244 | 0.01689 | -0.0002 | 73.653
9.5 | 1.2562 | 0.01984 | 0.0047 | 63.3165
10 | 1.2648 | 0.02322 | 0.0092 | 54.4703
10.5 | 1.2619 | 0.02749 | 0.0135 | 45.904
11 | 1.2719 | 0.03146 | 0.0165 | 40.4291
11.5 | 1.2892 | 0.03522 | 0.019 | 36.6042
12 | 1.3086 | 0.03905 | 0.021 | 33.5109
12.5 | 1.3297 | 0.04299 | 0.0227 | 30.9304
13 | 1.3472 | 0.04736 | 0.0241 | 28.4459
13.5 | 1.3676 | 0.05175 | 0.0252 | 26.4271
14 | 1.3844 | 0.05662 | 0.0258 | 24.4507
14.5 | 1.4035 | 0.06153 | 0.0262 | 22.81
15 | 1.4187 | 0.06696 | 0.0262 | 21.1873
15.5 | 1.434 | 0.07265 | 0.0258 | 19.7385
16 | 1.4472 | 0.07873 | 0.025 | 18.3818
16.5 | 1.4581 | 0.08531 | 0.0237 | 17.0918
17 | 1.4611 | 0.09286 | 0.0215 | 15.7344
17.5 | 1.4571 | 0.10141 | 0.0184 | 14.3684
18 | 1.4448 | 0.11049 | 0.015 | 13.0763
18.5 | 1.4233 | 0.12161 | 0.009 | 11.7038
19 | 1.4011 | 0.13309 | 0.0023 | 10.5275
19.5 | 1.3766 | 0.1452 | -0.0054 | 9.4807
20 | 1.3528 | 0.15741 | -0.0138 | 8.5941

## 145. Re 20M Mach 0.00 (1)
BIGFOIL.COM POLAR EXPORT
NACA63-320 a=0.0
NACA63-320 a=0.0 |  |  |  | Cl Max: | 1.686 | at alpha= | 16.5 | deg
JavaFoil+Calcfoil stall+Eppler ext transition |  |  |  | L/D Max: | 114.363 | at alpha= | 5.5 | deg
Re: | 20000000 |  |  | Cd Min: | 0.00545 | at alpha= | 0 | deg
Mach: | 0 |  |  | Cl=0 at alpha= | -1.5238 | deg
|  |  |  | @ Cl=0.1, Cd= | 0.0055022
|  |  |  | @ Cl=0.4, Cd= | 0.0058467
|  |  |  | @ Cl=0.6, Cd= | 0.0063952
alpha (deg) | Cl | Cd | Cm | Cl/Cd
-20 | -1.18 | 0.05551 | 0.003 | -21.257
-19.5 | -1.199 | 0.05225 | 0.003 | -22.938
-19 | -1.218 | 0.04753 | 0.002 | -25.628
-18.5 | -1.236 | 0.04271 | 0.002 | -28.946
-18 | -1.252 | 0.03828 | 0.001 | -32.714
-17.5 | -1.268 | 0.03329 | 0.001 | -38.071
-17 | -1.273 | 0.03138 | 0 | -40.573
-16.5 | -1.281 | 0.02782 | 0 | -46.032
-16 | -1.282 | 0.02532 | -0.001 | -50.642
-15.5 | -1.279 | 0.02354 | -0.001 | -54.32
-15 | -1.272 | 0.02163 | -0.002 | -58.835
-14.5 | -1.262 | 0.01975 | -0.002 | -63.924
-14 | -1.248 | 0.01821 | -0.003 | -68.537
-13.5 | -1.23 | 0.01681 | -0.004 | -73.167
-13 | -1.207 | 0.01554 | -0.004 | -77.708
-12.5 | -1.181 | 0.01445 | -0.005 | -81.689
-12 | -1.151 | 0.01338 | -0.005 | -86.018
-11.5 | -1.117 | 0.01253 | -0.006 | -89.109
-11 | -1.079 | 0.01176 | -0.007 | -91.811
-10.5 | -1.039 | 0.01107 | -0.007 | -93.82
-10 | -0.995 | 0.01042 | -0.008 | -95.471
-9.5 | -0.949 | 0.00985 | -0.009 | -96.356
-9 | -0.906 | 0.00859 | -0.01 | -105.537
-8.5 | -0.851 | 0.00856 | -0.01 | -99.321
-8 | -0.793 | 0.00831 | -0.011 | -95.471
-7.5 | -0.735 | 0.00804 | -0.012 | -91.461
-7 | -0.676 | 0.00776 | -0.012 | -87.203
-6.5 | -0.617 | 0.00753 | -0.013 | -81.932
-6 | -0.556 | 0.00732 | -0.014 | -76.048
-5.5 | -0.496 | 0.00717 | -0.014 | -69.071
-5 | -0.434 | 0.007 | -0.015 | -62.043
-4.5 | -0.372 | 0.00664 | -0.016 | -56.124
-4 | -0.31 | 0.00647 | -0.016 | -47.941
-3.5 | -0.248 | 0.00635 | -0.017 | -39.073
-3 | -0.185 | 0.00614 | -0.018 | -30.208
-2.5 | -0.123 | 0.00598 | -0.018 | -20.509
-2 | -0.06 | 0.00575 | -0.019 | -10.436
-1.5 | 0.003 | 0.00563 | -0.02 | 0.523
-1 | 0.066 | 0.00554 | -0.021 | 11.896
-0.5 | 0.129 | 0.00547 | -0.021 | 23.553
0 | 0.192 | 0.00545 | -0.022 | 35.228
0.5 | 0.255 | 0.00556 | -0.023 | 45.81
1 | 0.318 | 0.00567 | -0.023 | 56.052
1.5 | 0.379 | 0.0058 | -0.024 | 65.394
2 | 0.442 | 0.00594 | -0.025 | 74.328
2.5 | 0.504 | 0.00613 | -0.026 | 82.167
3 | 0.566 | 0.00628 | -0.026 | 90.188
3.5 | 0.628 | 0.00649 | -0.027 | 96.892
4 | 0.69 | 0.0068 | -0.028 | 101.545
4.5 | 0.752 | 0.00712 | -0.028 | 105.677
5 | 0.814 | 0.00752 | -0.029 | 108.249
5.5 | 0.87 | 0.00761 | -0.03 | 114.363
6 | 0.926 | 0.00838 | -0.03 | 110.475
6.5 | 0.982 | 0.0088 | -0.031 | 111.626
7 | 1.039 | 0.00924 | -0.031 | 112.386
7.5 | 1.093 | 0.00972 | -0.032 | 112.497
8 | 1.147 | 0.0102 | -0.032 | 112.435
8.5 | 1.199 | 0.01081 | -0.033 | 110.923
9 | 1.248 | 0.01212 | -0.034 | 102.914
9.5 | 1.297 | 0.01283 | -0.034 | 101.088
10 | 1.344 | 0.01352 | -0.035 | 99.451
10.5 | 1.39 | 0.01427 | -0.035 | 97.413
11 | 1.433 | 0.01513 | -0.036 | 94.703
11.5 | 1.473 | 0.01605 | -0.036 | 91.779
12 | 1.511 | 0.01704 | -0.037 | 88.633
12.5 | 1.545 | 0.01811 | -0.037 | 85.328
13 | 1.577 | 0.01926 | -0.038 | 81.886
13.5 | 1.606 | 0.02046 | -0.038 | 78.504
14 | 1.629 | 0.02174 | -0.039 | 74.95
14.5 | 1.648 | 0.02324 | -0.039 | 70.919
15 | 1.664 | 0.02474 | -0.04 | 67.269
15.5 | 1.675 | 0.02649 | -0.04 | 63.228
16 | 1.683 | 0.02816 | -0.041 | 59.755
16.5 | 1.686 | 0.03008 | -0.041 | 56.069
17 | 1.685 | 0.03223 | -0.042 | 52.287
17.5 | 1.678 | 0.03438 | -0.042 | 48.803
18 | 1.667 | 0.0366 | -0.043 | 45.555
18.5 | 1.651 | 0.03968 | -0.043 | 41.62
19 | 1.633 | 0.04257 | -0.043 | 38.35
19.5 | 1.611 | 0.0458 | -0.044 | 35.167
20 | 1.587 | 0.04887 | -0.044 | 32.465

## 146. Re 20M Mach 0.00 (2)
BIGFOIL.COM POLAR EXPORT
NACA63-320 a=0.0
NACA63-320 a=0.0 |  |  |  | Cl Max: | 1.7039 | at alpha= | 20 | deg
XFOIL ncrit=9 |  |  |  | L/D Max: | 142.606 | at alpha= | 5.5 | deg
Re: | 20000000 |  |  | Cd Min: | 0.06055 | at alpha= | 20 | deg
Mach: | 0 |  |  | Cl=0 at alpha= | -1.537 | deg
|  |  |  | @ Cl=0.1, Cd= | 0.0042886
|  |  |  | @ Cl=0.4, Cd= | 0.0042899
|  |  |  | @ Cl=0.6, Cd= | 0.004827
alpha (deg) | Cl | Cd | Cm | Cl/Cd
-20 | -1.5524 | 0.03917 | -0.0455 | -39.6324
-19.5 | -1.54 | 0.03563 | -0.0454 | -43.222
-19 | -1.5254 | 0.03248 | -0.045 | -46.9643
-18.5 | -1.509 | 0.02962 | -0.0443 | -50.9453
-18 | -1.4917 | 0.02701 | -0.0433 | -55.2277
-17.5 | -1.4746 | 0.02455 | -0.0419 | -60.0652
-17 | -1.4542 | 0.02243 | -0.0404 | -64.8328
-16.5 | -1.4337 | 0.02043 | -0.0385 | -70.1762
-16 | -1.4095 | 0.01874 | -0.0367 | -75.2134
-15.5 | -1.3872 | 0.0171 | -0.0343 | -81.1228
-15 | -1.3639 | 0.01562 | -0.0316 | -87.3175
-14.5 | -1.3372 | 0.01447 | -0.0289 | -92.4119
-14 | -1.3132 | 0.01337 | -0.0254 | -98.2199
-13.5 | -1.2934 | 0.01248 | -0.0206 | -103.6378
-13 | -1.2699 | 0.01189 | -0.0156 | -106.804
-12.5 | -1.2316 | 0.01118 | -0.0133 | -110.161
-12 | -1.1941 | 0.01024 | -0.0108 | -116.6113
-11.5 | -1.1452 | 0.00976 | -0.0101 | -117.3361
-11 | -1.0926 | 0.0094 | -0.0099 | -116.234
-10.5 | -1.0401 | 0.00902 | -0.0096 | -115.3104
-10 | -0.9857 | 0.00869 | -0.0097 | -113.4292
-9.5 | -0.931 | 0.00836 | -0.0098 | -111.3636
-9 | -0.8749 | 0.00808 | -0.0101 | -108.2797
-8.5 | -0.8187 | 0.0078 | -0.0104 | -104.9615
-8 | -0.7612 | 0.00756 | -0.0109 | -100.6878
-7.5 | -0.7038 | 0.00731 | -0.0114 | -96.2791
-7 | -0.6456 | 0.00711 | -0.0121 | -90.8017
-6.5 | -0.5872 | 0.00689 | -0.0127 | -85.225
-6 | -0.5286 | 0.00669 | -0.0134 | -79.0135
-5.5 | -0.47 | 0.00643 | -0.0141 | -73.0949
-5 | -0.4115 | 0.00618 | -0.0148 | -66.5858
-4.5 | -0.3524 | 0.00594 | -0.0156 | -59.3266
-4 | -0.293 | 0.00571 | -0.0165 | -51.3135
-3.5 | -0.2333 | 0.00554 | -0.0174 | -42.1119
-3 | -0.1735 | 0.00531 | -0.0183 | -32.6742
-2.5 | -0.1139 | 0.00511 | -0.0193 | -22.2896
-2 | -0.055 | 0.00471 | -0.0202 | -11.6773
-1.5 | 0.0044 | 0.00443 | -0.0211 | 0.99323
-1 | 0.0652 | 0.0043 | -0.0222 | 15.1628
-0.5 | 0.1261 | 0.00428 | -0.0234 | 29.4626
0 | 0.187 | 0.00419 | -0.0245 | 44.6301
0.5 | 0.2479 | 0.00417 | -0.0256 | 59.4484
1 | 0.309 | 0.00417 | -0.0268 | 74.1007
1.5 | 0.3697 | 0.00424 | -0.0279 | 87.1934
2 | 0.4304 | 0.00434 | -0.029 | 99.1705
2.5 | 0.4907 | 0.00445 | -0.0301 | 110.2697
3 | 0.5504 | 0.00466 | -0.0311 | 118.1116
3.5 | 0.6098 | 0.00486 | -0.0321 | 125.4733
4 | 0.6687 | 0.00512 | -0.033 | 130.6055
4.5 | 0.7273 | 0.00535 | -0.0338 | 135.9439
5 | 0.7859 | 0.00558 | -0.0347 | 140.8423
5.5 | 0.8428 | 0.00591 | -0.0353 | 142.6058
6 | 0.8965 | 0.0065 | -0.0355 | 137.9231
6.5 | 0.9501 | 0.00698 | -0.0356 | 136.1175
7 | 1.0044 | 0.00739 | -0.0359 | 135.9134
7.5 | 1.0581 | 0.00775 | -0.036 | 136.529
8 | 1.1112 | 0.00812 | -0.036 | 136.8473
8.5 | 1.162 | 0.00856 | -0.0357 | 135.7477
9 | 1.2099 | 0.00906 | -0.035 | 133.543
9.5 | 1.2531 | 0.00969 | -0.0335 | 129.3189
10 | 1.2932 | 0.01027 | -0.0315 | 125.9202
10.5 | 1.3113 | 0.01093 | -0.0254 | 119.9726
11 | 1.3298 | 0.01186 | -0.0204 | 112.1248
11.5 | 1.3571 | 0.0128 | -0.0172 | 106.0234
12 | 1.3822 | 0.01401 | -0.0142 | 98.6581
12.5 | 1.4078 | 0.01532 | -0.0115 | 91.893
13 | 1.4318 | 0.01682 | -0.0089 | 85.1249
13.5 | 1.4561 | 0.0184 | -0.0067 | 79.1359
14 | 1.4768 | 0.02031 | -0.0044 | 72.7129
14.5 | 1.4982 | 0.02224 | -0.0024 | 67.3651
15 | 1.5145 | 0.0246 | -0.0003 | 61.565
15.5 | 1.5341 | 0.0269 | 0.0013 | 57.0297
16 | 1.5519 | 0.02945 | 0.0027 | 52.6961
16.5 | 1.567 | 0.03226 | 0.004 | 48.5741
17 | 1.5962 | 0.03516 | 0.0024 | 45.3982
17.5 | 1.6219 | 0.03845 | 0.001 | 42.1821
18 | 1.6493 | 0.04232 | -0.0017 | 38.9721
18.5 | 1.6744 | 0.04671 | -0.0048 | 35.8467
19 | 1.6988 | 0.0511 | -0.0077 | 33.2446
19.5 | 1.7026 | 0.05565 | -0.0075 | 30.5948
20 | 1.7039 | 0.06055 | -0.0073 | 28.1404

## 147. Re 20M Mach 0.10 (1)
BIGFOIL.COM POLAR EXPORT
NACA63-320 a=0.0
NACA63-320 a=0.0 |  |  |  | Cl Max: | 1.674 | at alpha= | 16.5 | deg
JavaFoil+Calcfoil stall+Eppler ext transition |  |  |  | L/D Max: | 113.427 | at alpha= | 5.5 | deg
Re: | 20000000 |  |  | Cd Min: | 0.00544 | at alpha= | 0 | deg
Mach: | 0.1 |  |  | Cl=0 at alpha= | -1.5238 | deg
|  |  |  | @ Cl=0.1, Cd= | 0.0055069
|  |  |  | @ Cl=0.4, Cd= | 0.0058352
|  |  |  | @ Cl=0.6, Cd= | 0.006424
alpha (deg) | Cl | Cd | Cm | Cl/Cd
-20 | -1.128 | 0.05995 | 0.003 | -18.824
-19.5 | -1.155 | 0.05375 | 0.003 | -21.494
-19 | -1.175 | 0.05113 | 0.002 | -22.977
-18.5 | -1.198 | 0.04559 | 0.002 | -26.275
-18 | -1.218 | 0.04081 | 0.001 | -29.846
-17.5 | -1.238 | 0.03532 | 0.001 | -35.037
-17 | -1.248 | 0.0329 | 0 | -37.926
-16.5 | -1.259 | 0.02899 | 0 | -43.443
-16 | -1.264 | 0.02638 | -0.001 | -47.922
-15.5 | -1.265 | 0.024 | -0.001 | -52.734
-15 | -1.261 | 0.02232 | -0.002 | -56.472
-14.5 | -1.254 | 0.02033 | -0.002 | -61.676
-14 | -1.241 | 0.01871 | -0.003 | -66.349
-13.5 | -1.226 | 0.01705 | -0.004 | -71.894
-13 | -1.204 | 0.01593 | -0.004 | -75.574
-12.5 | -1.179 | 0.01476 | -0.005 | -79.902
-12 | -1.151 | 0.01364 | -0.005 | -84.352
-11.5 | -1.117 | 0.01286 | -0.006 | -86.857
-11 | -1.081 | 0.01197 | -0.007 | -90.315
-10.5 | -1.041 | 0.01123 | -0.007 | -92.71
-10 | -0.998 | 0.01057 | -0.008 | -94.383
-9.5 | -0.951 | 0.01 | -0.009 | -95.09
-9 | -0.91 | 0.0087 | -0.01 | -104.555
-8.5 | -0.854 | 0.00873 | -0.01 | -97.844
-8 | -0.797 | 0.00833 | -0.011 | -95.609
-7.5 | -0.739 | 0.00806 | -0.012 | -91.653
-7 | -0.679 | 0.00775 | -0.012 | -87.677
-6.5 | -0.62 | 0.00754 | -0.013 | -82.213
-6 | -0.559 | 0.00739 | -0.014 | -75.664
-5.5 | -0.498 | 0.00718 | -0.014 | -69.367
-5 | -0.436 | 0.00707 | -0.015 | -61.718
-4.5 | -0.374 | 0.00664 | -0.016 | -56.398
-4 | -0.312 | 0.00654 | -0.016 | -47.7
-3.5 | -0.249 | 0.00638 | -0.017 | -39.086
-3 | -0.186 | 0.00614 | -0.018 | -30.328
-2.5 | -0.123 | 0.006 | -0.019 | -20.537
-2 | -0.06 | 0.00575 | -0.019 | -10.495
-1.5 | 0.003 | 0.00566 | -0.02 | 0.523
-1 | 0.066 | 0.00556 | -0.021 | 11.909
-0.5 | 0.13 | 0.00546 | -0.021 | 23.701
0 | 0.193 | 0.00544 | -0.022 | 35.43
0.5 | 0.256 | 0.00556 | -0.023 | 46.065
1 | 0.319 | 0.00572 | -0.024 | 55.85
1.5 | 0.381 | 0.00579 | -0.024 | 65.825
2 | 0.444 | 0.00594 | -0.025 | 74.67
2.5 | 0.507 | 0.00614 | -0.026 | 82.441
3 | 0.569 | 0.00636 | -0.026 | 89.504
3.5 | 0.632 | 0.00649 | -0.027 | 97.301
4 | 0.694 | 0.00687 | -0.028 | 100.989
4.5 | 0.756 | 0.0072 | -0.028 | 104.955
5 | 0.818 | 0.00754 | -0.029 | 108.528
5.5 | 0.873 | 0.0077 | -0.03 | 113.427
6 | 0.929 | 0.00846 | -0.03 | 109.904
6.5 | 0.986 | 0.00888 | -0.031 | 111.132
7 | 1.043 | 0.00934 | -0.031 | 111.64
7.5 | 1.098 | 0.00981 | -0.032 | 111.857
8 | 1.152 | 0.01032 | -0.033 | 111.598
8.5 | 1.204 | 0.01096 | -0.033 | 109.843
9 | 1.252 | 0.0123 | -0.034 | 101.779
9.5 | 1.301 | 0.013 | -0.034 | 100.058
10 | 1.349 | 0.01372 | -0.035 | 98.288
10.5 | 1.394 | 0.01452 | -0.035 | 96.058
11 | 1.437 | 0.01537 | -0.036 | 93.485
11.5 | 1.477 | 0.01632 | -0.036 | 90.504
12 | 1.513 | 0.01739 | -0.037 | 86.994
12.5 | 1.547 | 0.01842 | -0.038 | 83.98
13 | 1.578 | 0.01962 | -0.038 | 80.453
13.5 | 1.606 | 0.02085 | -0.039 | 77.042
14 | 1.628 | 0.02216 | -0.039 | 73.45
14.5 | 1.645 | 0.02374 | -0.04 | 69.31
15 | 1.659 | 0.02528 | -0.04 | 65.603
15.5 | 1.667 | 0.02719 | -0.04 | 61.32
16 | 1.673 | 0.02883 | -0.041 | 58.014
16.5 | 1.674 | 0.03084 | -0.041 | 54.262
17 | 1.669 | 0.03302 | -0.042 | 50.549
17.5 | 1.658 | 0.03552 | -0.042 | 46.677
18 | 1.643 | 0.03807 | -0.043 | 43.147
18.5 | 1.623 | 0.04089 | -0.043 | 39.695
19 | 1.6 | 0.044 | -0.043 | 36.367
19.5 | 1.573 | 0.04753 | -0.044 | 33.104
20 | 1.544 | 0.05066 | -0.044 | 30.483

## 148. Re 20M Mach 0.10 (2)
BIGFOIL.COM POLAR EXPORT
NACA63-320 a=0.0
NACA63-320 a=0.0 |  |  |  | Cl Max: | 1.6321 | at alpha= | 17 | deg
XFOIL ncrit=9 |  |  |  | L/D Max: | 143.137 | at alpha= | 5.5 | deg
Re: | 20000000 |  |  | Cd Min: | 0.04161 | at alpha= | -20 | deg
Mach: | 0.1 |  |  | Cl=0 at alpha= | -1.5385 | deg
|  |  |  | @ Cl=0.1, Cd= | 0.0042888
|  |  |  | @ Cl=0.4, Cd= | 0.0042907
|  |  |  | @ Cl=0.6, Cd= | 0.0048201
alpha (deg) | Cl | Cd | Cm | Cl/Cd
-20 | -1.5459 | 0.04161 | -0.0473 | -37.1521
-19.5 | -1.5337 | 0.03789 | -0.0474 | -40.4777
-19 | -1.52 | 0.03448 | -0.0471 | -44.0835
-18.5 | -1.5047 | 0.03135 | -0.0465 | -47.9968
-18 | -1.4888 | 0.02846 | -0.0456 | -52.312
-17.5 | -1.471 | 0.0259 | -0.0444 | -56.7954
-16.5 | -1.4314 | 0.02146 | -0.0411 | -66.7008
-16 | -1.4073 | 0.01965 | -0.0392 | -71.6183
-15.5 | -1.3854 | 0.01787 | -0.0369 | -77.5266
-15 | -1.3616 | 0.0163 | -0.0343 | -83.5337
-14.5 | -1.335 | 0.01502 | -0.0317 | -88.8815
-14 | -1.3103 | 0.01382 | -0.0284 | -94.8119
-13.5 | -1.288 | 0.0128 | -0.0242 | -100.625
-13 | -1.2714 | 0.01209 | -0.0181 | -105.1613
-12.5 | -1.2346 | 0.01146 | -0.0153 | -107.7312
-12 | -1.2013 | 0.01036 | -0.0121 | -115.9556
-11.5 | -1.1525 | 0.00987 | -0.0111 | -116.768
-11 | -1.1 | 0.00949 | -0.0108 | -115.9115
-10.5 | -1.047 | 0.00911 | -0.0104 | -114.9286
-10 | -0.9925 | 0.00876 | -0.0104 | -113.2991
-9.5 | -0.9373 | 0.00843 | -0.0104 | -111.1862
-9 | -0.8809 | 0.00813 | -0.0106 | -108.3518
-8.5 | -0.8243 | 0.00784 | -0.0109 | -105.1403
-8 | -0.7664 | 0.0076 | -0.0113 | -100.8421
-7.5 | -0.7086 | 0.00735 | -0.0118 | -96.4082
-7 | -0.6499 | 0.00714 | -0.0124 | -91.0224
-6.5 | -0.5911 | 0.00692 | -0.013 | -85.4191
-6 | -0.532 | 0.00672 | -0.0136 | -79.1667
-5.5 | -0.473 | 0.00646 | -0.0143 | -73.2198
-5 | -0.4141 | 0.00619 | -0.015 | -66.8982
-4.5 | -0.3546 | 0.00595 | -0.0158 | -59.5966
-4 | -0.2948 | 0.00573 | -0.0166 | -51.4485
-3.5 | -0.2347 | 0.00556 | -0.0175 | -42.2122
-3 | -0.1746 | 0.00532 | -0.0184 | -32.8195
-2.5 | -0.1145 | 0.00511 | -0.0194 | -22.407
-2 | -0.0552 | 0.00471 | -0.0203 | -11.7197
-1.5 | 0.0046 | 0.00444 | -0.0213 | 1.036
-1 | 0.0657 | 0.0043 | -0.0224 | 15.2791
-0.5 | 0.127 | 0.00428 | -0.0235 | 29.6729
0 | 0.1883 | 0.00419 | -0.0246 | 44.9403
0.5 | 0.2497 | 0.00418 | -0.0258 | 59.7368
1 | 0.3112 | 0.00418 | -0.0269 | 74.4498
1.5 | 0.3724 | 0.00425 | -0.0281 | 87.6235
2 | 0.4334 | 0.00434 | -0.0292 | 99.8618
2.5 | 0.4942 | 0.00446 | -0.0303 | 110.8072
3 | 0.5544 | 0.00466 | -0.0313 | 118.97
3.5 | 0.6142 | 0.00487 | -0.0322 | 126.1191
4 | 0.6734 | 0.00513 | -0.0331 | 131.2671
4.5 | 0.7324 | 0.00536 | -0.034 | 136.6418
5 | 0.7914 | 0.0056 | -0.0348 | 141.3214
5.5 | 0.8488 | 0.00593 | -0.0354 | 143.1366
6 | 0.9027 | 0.00652 | -0.0356 | 138.4509
6.5 | 0.9566 | 0.00702 | -0.0357 | 136.2678
7 | 1.011 | 0.00743 | -0.0358 | 136.07
7.5 | 1.065 | 0.0078 | -0.0359 | 136.5385
8 | 1.1182 | 0.00819 | -0.0358 | 136.5324
8.5 | 1.169 | 0.00863 | -0.0354 | 135.4577
9 | 1.2166 | 0.00915 | -0.0345 | 132.9617
9.5 | 1.2589 | 0.00979 | -0.0327 | 128.5904
10 | 1.297 | 0.01041 | -0.0302 | 124.5917
10.5 | 1.3066 | 0.0112 | -0.0228 | 116.6607
11 | 1.3283 | 0.0122 | -0.0185 | 108.877
11.5 | 1.3561 | 0.01323 | -0.0154 | 102.5019
12 | 1.3813 | 0.01452 | -0.0124 | 95.1309
12.5 | 1.4069 | 0.01591 | -0.0098 | 88.4287
13 | 1.4302 | 0.01754 | -0.0072 | 81.5393
13.5 | 1.4534 | 0.01927 | -0.0048 | 75.4229
14 | 1.4757 | 0.02115 | -0.0027 | 69.773
14.5 | 1.4964 | 0.02322 | -0.0007 | 64.4444
15 | 1.5109 | 0.02583 | 0.0014 | 58.494
15.5 | 1.53 | 0.02831 | 0.0029 | 54.0445
16 | 1.5474 | 0.031 | 0.0043 | 49.9161
16.5 | 1.5615 | 0.03402 | 0.0056 | 45.8995
17 | 1.6321 | 0.03753 | -0.0045 | 43.4879

## 149. Re 20M Mach 0.25 (1)
BIGFOIL.COM POLAR EXPORT
NACA63-320 a=0.0
NACA63-320 a=0.0 |  |  |  | Cl Max: | 1.611 | at alpha= | 14.5 | deg
JavaFoil+Calcfoil stall+Eppler ext transition |  |  |  | L/D Max: | 114.115 | at alpha= | 5 | deg
Re: | 20000000 |  |  | Cd Min: | 0.00549 | at alpha= | 0 | deg
Mach: | 0.25 |  |  | Cl=0 at alpha= | -1.5231 | deg
|  |  |  | @ Cl=0.1, Cd= | 0.0055709
|  |  |  | @ Cl=0.4, Cd= | 0.0059035
|  |  |  | @ Cl=0.6, Cd= | 0.0065352
alpha (deg) | Cl | Cd | Cm | Cl/Cd
-19 | -0.807 | 0.08574 | 0.002 | -9.418
-18.5 | -0.87 | 0.07355 | 0.002 | -11.827
-18 | -0.925 | 0.06597 | 0.001 | -14.014
-17.5 | -0.985 | 0.05249 | 0.001 | -18.766
-17 | -1.034 | 0.04513 | 0 | -22.912
-16.5 | -1.078 | 0.03842 | 0 | -28.064
-16 | -1.112 | 0.03449 | -0.001 | -32.247
-15.5 | -1.141 | 0.03031 | -0.001 | -37.644
-15 | -1.163 | 0.02703 | -0.002 | -43.02
-14.5 | -1.177 | 0.02428 | -0.002 | -48.46
-14 | -1.184 | 0.02174 | -0.003 | -54.468
-13.5 | -1.184 | 0.01985 | -0.004 | -59.625
-13 | -1.176 | 0.01829 | -0.004 | -64.3
-12.5 | -1.163 | 0.01656 | -0.005 | -70.222
-12 | -1.142 | 0.01537 | -0.006 | -74.316
-11.5 | -1.117 | 0.01426 | -0.006 | -78.306
-11 | -1.086 | 0.01324 | -0.007 | -82.013
-10.5 | -1.05 | 0.01223 | -0.008 | -85.846
-10 | -1.01 | 0.01144 | -0.008 | -88.295
-9.5 | -0.965 | 0.01077 | -0.009 | -89.608
-9 | -0.916 | 0.01009 | -0.01 | -90.717
-8.5 | -0.867 | 0.00881 | -0.01 | -98.497
-8 | -0.816 | 0.00873 | -0.011 | -93.412
-7.5 | -0.757 | 0.00842 | -0.012 | -89.891
-7 | -0.697 | 0.00812 | -0.013 | -85.821
-6.5 | -0.636 | 0.00774 | -0.013 | -82.105
-6 | -0.574 | 0.00751 | -0.014 | -76.387
-5.5 | -0.511 | 0.00736 | -0.015 | -69.455
-5 | -0.448 | 0.00718 | -0.015 | -62.351
-4.5 | -0.384 | 0.00682 | -0.016 | -56.396
-4 | -0.32 | 0.00663 | -0.017 | -48.344
-3.5 | -0.256 | 0.00646 | -0.018 | -39.64
-3 | -0.191 | 0.00623 | -0.018 | -30.715
-2.5 | -0.127 | 0.00607 | -0.019 | -20.864
-2 | -0.062 | 0.00581 | -0.02 | -10.673
-1.5 | 0.003 | 0.00571 | -0.021 | 0.533
-1 | 0.068 | 0.00563 | -0.021 | 12.088
-0.5 | 0.133 | 0.00551 | -0.022 | 24.14
0 | 0.198 | 0.00549 | -0.023 | 36.105
0.5 | 0.263 | 0.0056 | -0.023 | 46.958
1 | 0.328 | 0.00579 | -0.024 | 56.631
1.5 | 0.391 | 0.00588 | -0.025 | 66.517
2 | 0.456 | 0.00605 | -0.026 | 75.296
2.5 | 0.52 | 0.00627 | -0.026 | 82.943
3 | 0.585 | 0.0065 | -0.027 | 89.945
3.5 | 0.649 | 0.00665 | -0.028 | 97.587
4 | 0.713 | 0.00706 | -0.029 | 100.954
4.5 | 0.776 | 0.0074 | -0.029 | 104.882
5 | 0.833 | 0.0073 | -0.03 | 114.115
5.5 | 0.891 | 0.00836 | -0.03 | 106.588
6 | 0.95 | 0.00887 | -0.031 | 107.042
6.5 | 1.008 | 0.00937 | -0.031 | 107.56
7 | 1.066 | 0.00988 | -0.032 | 107.902
7.5 | 1.122 | 0.0104 | -0.033 | 107.846
8 | 1.176 | 0.01101 | -0.033 | 106.855
8.5 | 1.229 | 0.01175 | -0.034 | 104.52
9 | 1.277 | 0.01323 | -0.034 | 96.502
9.5 | 1.326 | 0.01402 | -0.035 | 94.542
10 | 1.372 | 0.01486 | -0.036 | 92.327
10.5 | 1.416 | 0.01581 | -0.036 | 89.582
11 | 1.457 | 0.01685 | -0.037 | 86.459
11.5 | 1.493 | 0.01792 | -0.037 | 83.299
12 | 1.525 | 0.01911 | -0.038 | 79.827
12.5 | 1.554 | 0.02041 | -0.038 | 76.137
13 | 1.577 | 0.02184 | -0.039 | 72.237
13.5 | 1.597 | 0.02334 | -0.039 | 68.426
14 | 1.607 | 0.0251 | -0.04 | 64.046
14.5 | 1.611 | 0.02702 | -0.04 | 59.629
15 | 1.608 | 0.02915 | -0.041 | 55.183
15.5 | 1.6 | 0.03117 | -0.041 | 51.322
16 | 1.584 | 0.03362 | -0.042 | 47.116
16.5 | 1.561 | 0.03632 | -0.042 | 42.97
17 | 1.53 | 0.03902 | -0.043 | 39.208
17.5 | 1.487 | 0.04284 | -0.043 | 34.702
18 | 1.437 | 0.0466 | -0.043 | 30.843
18.5 | 1.381 | 0.05083 | -0.044 | 27.176
19 | 1.318 | 0.05621 | -0.044 | 23.445
19.5 | 1.25 | 0.0614 | -0.044 | 20.36

## 150. Re 20M Mach 0.25 (2)
BIGFOIL.COM POLAR EXPORT
NACA63-320 a=0.0
NACA63-320 a=0.0 |  |  |  | Cl Max: | 1.6384 | at alpha= | 19 | deg
XFOIL ncrit=9 |  |  |  | L/D Max: | 146.528 | at alpha= | 5.5 | deg
Re: | 20000000 |  |  | Cd Min: | 0.07387 | at alpha= | 19.5 | deg
Mach: | 0.25 |  |  | Cl=0 at alpha= | -1.5426 | deg
|  |  |  | @ Cl=0.1, Cd= | 0.0043102
|  |  |  | @ Cl=0.4, Cd= | 0.0042904
|  |  |  | @ Cl=0.6, Cd= | 0.0047552
alpha (deg) | Cl | Cd | Cm | Cl/Cd
-20 | -1.4931 | 0.05771 | -0.0538 | -25.8725
-19.5 | -1.4901 | 0.05204 | -0.0552 | -28.6337
-19 | -1.4835 | 0.04694 | -0.0561 | -31.6042
-18.5 | -1.4775 | 0.04208 | -0.0564 | -35.1117
-18 | -1.4647 | 0.03801 | -0.0562 | -38.5346
-17.5 | -1.4518 | 0.03419 | -0.0557 | -42.4627
-17 | -1.4353 | 0.03084 | -0.0546 | -46.5402
-16.5 | -1.4171 | 0.02785 | -0.0532 | -50.8833
-16 | -1.3983 | 0.0251 | -0.0515 | -55.7092
-15.5 | -1.3763 | 0.02272 | -0.0495 | -60.5766
-15 | -1.3545 | 0.02045 | -0.0471 | -66.2347
-14.5 | -1.3284 | 0.01857 | -0.0446 | -71.5347
-14 | -1.3025 | 0.01681 | -0.0418 | -77.4836
-13.5 | -1.2766 | 0.01522 | -0.0386 | -83.8765
-13 | -1.2493 | 0.01388 | -0.0351 | -90.0072
-12.5 | -1.2232 | 0.01274 | -0.031 | -96.0126
-12 | -1.2049 | 0.01182 | -0.0248 | -101.9374
-11.5 | -1.1858 | 0.01066 | -0.0184 | -111.2383
-11 | -1.1359 | 0.01013 | -0.0167 | -112.1323
-10.5 | -1.0839 | 0.00961 | -0.0153 | -112.7888
-10 | -1.0288 | 0.00918 | -0.0144 | -112.0697
-9.5 | -0.9716 | 0.00881 | -0.0139 | -110.2838
-9 | -0.914 | 0.00843 | -0.0136 | -108.4223
-8.5 | -0.8547 | 0.00813 | -0.0135 | -105.1292
-8 | -0.7951 | 0.00782 | -0.0135 | -101.6752
-7.5 | -0.7347 | 0.00756 | -0.0137 | -97.1825
-7 | -0.6737 | 0.00731 | -0.014 | -92.1614
-6.5 | -0.6127 | 0.00707 | -0.0144 | -86.662
-6 | -0.551 | 0.00685 | -0.0149 | -80.438
-5.5 | -0.4896 | 0.0066 | -0.0155 | -74.1818
-5 | -0.4287 | 0.00631 | -0.016 | -67.9398
-4.5 | -0.3668 | 0.00605 | -0.0167 | -60.6281
-4 | -0.3048 | 0.00583 | -0.0175 | -52.2813
-3.5 | -0.2425 | 0.00561 | -0.0183 | -43.2264
-3 | -0.1802 | 0.00537 | -0.0192 | -33.5568
-2.5 | -0.1181 | 0.00513 | -0.0201 | -23.0214
-2 | -0.0569 | 0.00469 | -0.021 | -12.1322
-1.5 | 0.0053 | 0.00444 | -0.022 | 1.1937
-1 | 0.0688 | 0.00432 | -0.0232 | 15.9259
-0.5 | 0.1324 | 0.0043 | -0.0243 | 30.7907
0 | 0.196 | 0.0042 | -0.0255 | 46.6667
0.5 | 0.2597 | 0.0042 | -0.0267 | 61.8333
1 | 0.3236 | 0.0042 | -0.0279 | 77.0476
1.5 | 0.3871 | 0.00427 | -0.029 | 90.6557
2 | 0.4505 | 0.00437 | -0.0301 | 103.0892
2.5 | 0.5137 | 0.00448 | -0.0312 | 114.6652
3 | 0.5765 | 0.00466 | -0.0323 | 123.7124
3.5 | 0.6382 | 0.00491 | -0.0332 | 129.9796
4 | 0.7002 | 0.00515 | -0.034 | 135.9612
4.5 | 0.761 | 0.00544 | -0.0348 | 139.8897
5.5 | 0.8821 | 0.00602 | -0.036 | 146.5282
6 | 0.938 | 0.00659 | -0.0359 | 142.3369
6.5 | 0.9922 | 0.00719 | -0.0356 | 137.9972
7 | 1.0471 | 0.00768 | -0.0352 | 136.3411
7.5 | 1.1018 | 0.00811 | -0.0348 | 135.857
8 | 1.155 | 0.00856 | -0.0341 | 134.9299
8.5 | 1.2046 | 0.00906 | -0.0328 | 132.9581
9 | 1.2484 | 0.00967 | -0.0306 | 129.1003
9.5 | 1.2655 | 0.01043 | -0.0238 | 121.3327
10 | 1.2793 | 0.01162 | -0.0175 | 110.0947
10.5 | 1.2987 | 0.01308 | -0.013 | 99.289
11 | 1.3233 | 0.01455 | -0.0095 | 90.9485
11.5 | 1.3506 | 0.01607 | -0.0066 | 84.0448
12 | 1.3753 | 0.01784 | -0.0037 | 77.0908
12.5 | 1.3971 | 0.01985 | -0.0009 | 70.3829
13 | 1.4205 | 0.0219 | 0.0015 | 64.863
13.5 | 1.4395 | 0.02436 | 0.0039 | 59.0928
14 | 1.4598 | 0.0269 | 0.0059 | 54.2677
14.5 | 1.479 | 0.02968 | 0.0077 | 49.8315
15 | 1.4956 | 0.03277 | 0.0092 | 45.6393
15.5 | 1.5125 | 0.036 | 0.0105 | 42.0139
16 | 1.5272 | 0.0395 | 0.0116 | 38.6633
16.5 | 1.5414 | 0.04316 | 0.0125 | 35.7136
17 | 1.5687 | 0.04707 | 0.0104 | 33.327
17.5 | 1.5864 | 0.05164 | 0.0092 | 30.7204
18 | 1.6041 | 0.05683 | 0.007 | 28.2263
18.5 | 1.6248 | 0.06217 | 0.004 | 26.1348
19 | 1.6384 | 0.06833 | 0.0009 | 23.9778
19.5 | 1.6354 | 0.07387 | 0.0013 | 22.1389

## 151. Re 20M Mach 0.50 (1)
BIGFOIL.COM POLAR EXPORT
NACA63-320 a=0.0
NACA63-320 a=0.0 |  |  |  | Cl Max: | 1.437 | at alpha= | 10.5 | deg
JavaFoil+Calcfoil stall+Eppler ext transition |  |  |  | L/D Max: | 94.61 | at alpha= | 4.5 | deg
Re: | 20000000 |  |  | Cd Min: | 0.00575 | at alpha= | -0.5 | deg
Mach: | 0.5 |  |  | Cl=0 at alpha= | -1.5208 | deg
|  |  |  | @ Cl=0.1, Cd= | 0.0058507
|  |  |  | @ Cl=0.4, Cd= | 0.0062696
|  |  |  | @ Cl=0.6, Cd= | 0.0070314
alpha (deg) | Cl | Cd | Cm | Cl/Cd
-20 | -1.067 | 0.1954 | 0.003 | -5.459
-19.5 | -1.037 | 0.19043 | 0.002 | -5.445
-19 | -1.008 | 0.18765 | 0.002 | -5.371
-18.5 | -0.978 | 0.18645 | 0.001 | -5.247
-18 | -0.952 | 0.16472 | 0.001 | -5.779
-17.5 | -0.922 | 0.15919 | 0.001 | -5.793
-17 | -0.893 | 0.15592 | 0 | -5.726
-16.5 | -0.866 | 0.1418 | 0 | -6.104
-16 | -0.837 | 0.13273 | -0.001 | -6.306
-15.5 | -0.806 | 0.12705 | -0.001 | -6.347
-15 | -0.777 | 0.12416 | -0.001 | -6.255
-14.5 | -0.753 | 0.10665 | -0.002 | -7.064
-14 | -0.725 | 0.09996 | -0.002 | -7.252
-13.5 | -0.756 | 0.05044 | -0.004 | -14.987
-13 | -0.756 | 0.03163 | -0.005 | -23.906
-12.5 | -0.647 | 0.07689 | -0.004 | -8.408
-12 | -0.675 | 0.03708 | -0.006 | -18.215
-11.5 | -0.576 | 0.0824 | -0.004 | -6.993
-11 | -0.547 | 0.07938 | -0.004 | -6.888
-10.5 | -0.864 | 0.0219 | -0.008 | -39.444
-10 | -0.965 | 0.01824 | -0.009 | -52.9
-9.5 | -0.975 | 0.01591 | -0.01 | -61.282
-9 | -0.949 | 0.01437 | -0.011 | -66.056
-8.5 | -0.91 | 0.0133 | -0.011 | -68.411
-8 | -0.862 | 0.01229 | -0.012 | -70.15
-7.5 | -0.811 | 0.01059 | -0.013 | -76.567
-7 | -0.753 | 0.00992 | -0.014 | -75.957
-6.5 | -0.693 | 0.00939 | -0.015 | -73.814
-6 | -0.63 | 0.00817 | -0.016 | -77.092
-5.5 | -0.568 | 0.00823 | -0.016 | -69.018
-5 | -0.499 | 0.00795 | -0.017 | -62.734
-4.5 | -0.428 | 0.00764 | -0.018 | -56.087
-4 | -0.357 | 0.00708 | -0.019 | -50.485
-3.5 | -0.286 | 0.00699 | -0.02 | -40.886
-3 | -0.214 | 0.00678 | -0.02 | -31.514
-2.5 | -0.142 | 0.00651 | -0.021 | -21.747
-2 | -0.069 | 0.00611 | -0.022 | -11.345
-1.5 | 0.003 | 0.00599 | -0.023 | 0.568
-1 | 0.076 | 0.0059 | -0.024 | 12.892
-0.5 | 0.149 | 0.00575 | -0.025 | 25.864
0 | 0.222 | 0.00581 | -0.025 | 38.104
0.5 | 0.294 | 0.00596 | -0.026 | 49.344
1 | 0.367 | 0.00618 | -0.027 | 59.37
1.5 | 0.437 | 0.00637 | -0.028 | 68.638
2 | 0.509 | 0.00659 | -0.029 | 77.246
2.5 | 0.581 | 0.00688 | -0.029 | 84.427
3 | 0.645 | 0.00739 | -0.03 | 87.207
3.5 | 0.713 | 0.00772 | -0.031 | 92.35
4 | 0.779 | 0.00835 | -0.031 | 93.395
4.5 | 0.846 | 0.00894 | -0.032 | 94.61
5 | 0.912 | 0.00965 | -0.033 | 94.427
5.5 | 0.976 | 0.01044 | -0.033 | 93.538
6 | 1.04 | 0.01123 | -0.034 | 92.624
6.5 | 1.103 | 0.01202 | -0.035 | 91.698
7 | 1.164 | 0.01286 | -0.035 | 90.466
7.5 | 1.221 | 0.01378 | -0.036 | 88.628
8 | 1.275 | 0.01494 | -0.037 | 85.371
8.5 | 1.323 | 0.01722 | -0.037 | 76.815
9 | 1.366 | 0.0186 | -0.038 | 73.429
9.5 | 1.401 | 0.02014 | -0.038 | 69.583
10 | 1.427 | 0.0219 | -0.039 | 65.135
10.5 | 1.437 | 0.02403 | -0.04 | 59.774
11 | 1.415 | 0.0271 | -0.04 | 52.217
11.5 | 1.329 | 0.0297 | -0.041 | 44.759
12 | 0.889 | 0.03724 | -0.041 | 23.877
12.5 | 0.918 | 0.0406 | -0.041 | 22.6
13 | 0.951 | 0.04003 | -0.042 | 23.751
13.5 | 0.975 | 0.04642 | -0.042 | 21.012
14 | 0.986 | 0.06028 | -0.041 | 16.354
14.5 | 1.013 | 0.06601 | -0.042 | 15.344
15 | 0.981 | 0.10779 | -0.036 | 9.097
15.5 | 1.017 | 0.10968 | -0.037 | 9.269

## 152. Re 20M Mach 0.50 (2)
BIGFOIL.COM POLAR EXPORT
NACA63-320 a=0.0
NACA63-320 a=0.0 |  |  |  | Cl Max: | 1.4766 | at alpha= | 17 | deg
XFOIL ncrit=9 |  |  |  | L/D Max: | 154.976 | at alpha= | 5 | deg
Re: | 20000000 |  |  | Cd Min: | 0.15648 | at alpha= | 20 | deg
Mach: | 0.5 |  |  | Cl=0 at alpha= | -1.5613 | deg
|  |  |  | @ Cl=0.1, Cd= | 0.0043831
|  |  |  | @ Cl=0.4, Cd= | 0.0043629
|  |  |  | @ Cl=0.6, Cd= | 0.0046204
alpha (deg) | Cl | Cd | Cm | Cl/Cd
-17.5 | -0.9438 | 0.12394 | -0.0316 | -7.615
-17 | -0.9621 | 0.11189 | -0.0402 | -8.5986
-16.5 | -0.9831 | 0.09992 | -0.0485 | -9.8389
-16 | -1.0038 | 0.08849 | -0.0562 | -11.3437
-15.5 | -1.0264 | 0.07755 | -0.063 | -13.2353
-15 | -1.0506 | 0.06723 | -0.0687 | -15.627
-14.5 | -1.0739 | 0.05784 | -0.0728 | -18.5667
-14 | -1.0963 | 0.04934 | -0.0755 | -22.2193
-13.5 | -1.1152 | 0.04182 | -0.0765 | -26.6667
-13 | -1.1368 | 0.03486 | -0.0759 | -32.6104
-12.5 | -1.1543 | 0.02879 | -0.0737 | -40.0938
-11 | -1.1447 | 0.01675 | -0.0598 | -68.3403
-10.5 | -1.1091 | 0.01477 | -0.0552 | -75.0914
-10 | -1.0922 | 0.01236 | -0.0491 | -88.3657
-9.5 | -1.0515 | 0.01116 | -0.0439 | -94.2204
-9 | -1.0283 | 0.0102 | -0.0355 | -100.8137
-8.5 | -0.9733 | 0.00963 | -0.0311 | -101.0696
-8 | -0.9113 | 0.0091 | -0.028 | -100.1429
-7.5 | -0.8449 | 0.00862 | -0.0258 | -98.0162
-7 | -0.7755 | 0.00826 | -0.0242 | -93.8862
-6.5 | -0.7055 | 0.00787 | -0.0231 | -89.6442
-6 | -0.6339 | 0.00757 | -0.0224 | -83.7384
-5.5 | -0.5624 | 0.00727 | -0.022 | -77.359
-5 | -0.4909 | 0.00695 | -0.0218 | -70.6331
-4.5 | -0.4211 | 0.00653 | -0.0216 | -64.487
-4 | -0.3492 | 0.00622 | -0.0219 | -56.1415
-3.5 | -0.2772 | 0.00593 | -0.0224 | -46.7454
-2.5 | -0.134 | 0.00524 | -0.0236 | -25.5725
-2 | -0.0637 | 0.00476 | -0.0244 | -13.3824
-1.5 | 0.0089 | 0.00449 | -0.0254 | 1.9822
-1 | 0.083 | 0.00439 | -0.0267 | 18.9066
-0.5 | 0.1572 | 0.00436 | -0.028 | 36.055
0 | 0.2315 | 0.00429 | -0.0293 | 53.9627
0.5 | 0.3061 | 0.00434 | -0.0306 | 70.53
1 | 0.381 | 0.00434 | -0.0319 | 87.788
1.5 | 0.4556 | 0.00443 | -0.0332 | 102.8442
2 | 0.5306 | 0.00449 | -0.0344 | 118.1737
2.5 | 0.6051 | 0.00463 | -0.0355 | 130.6911
3 | 0.6792 | 0.00478 | -0.0365 | 142.0921
3.5 | 0.7516 | 0.00508 | -0.0372 | 147.9528
4 | 0.8226 | 0.00544 | -0.0375 | 151.2132
4.5 | 0.8936 | 0.00579 | -0.0376 | 154.3351
5 | 0.9624 | 0.00621 | -0.0373 | 154.9758
5.5 | 1.029 | 0.0067 | -0.0365 | 153.5821
6 | 1.0943 | 0.00718 | -0.0353 | 152.4095
6.5 | 1.1422 | 0.0081 | -0.0315 | 141.0123
7 | 1.1661 | 0.00899 | -0.0238 | 129.7108
7.5 | 1.1775 | 0.01052 | -0.0156 | 111.9297
8 | 1.1993 | 0.01238 | -0.0099 | 96.874
8.5 | 1.2281 | 0.01427 | -0.0054 | 86.0617
9 | 1.2504 | 0.01657 | -0.0006 | 75.4617
9.5 | 1.2595 | 0.01967 | 0.0045 | 64.0315
10 | 1.2675 | 0.02304 | 0.0091 | 55.013
10.5 | 1.2668 | 0.0272 | 0.0134 | 46.5735
11 | 1.2803 | 0.03092 | 0.0164 | 41.4069
11.5 | 1.2987 | 0.0346 | 0.0189 | 37.5347
12 | 1.3192 | 0.03837 | 0.021 | 34.381
12.5 | 1.3382 | 0.04238 | 0.0228 | 31.5762
13 | 1.358 | 0.04657 | 0.0242 | 29.1604
13.5 | 1.3778 | 0.05099 | 0.0254 | 27.021
14 | 1.3965 | 0.05567 | 0.0262 | 25.0853
14.5 | 1.4145 | 0.06064 | 0.0266 | 23.3262
15 | 1.4298 | 0.06603 | 0.0266 | 21.6538
15.5 | 1.4462 | 0.07161 | 0.0264 | 20.1955
16 | 1.4593 | 0.07767 | 0.0256 | 18.7885
16.5 | 1.4706 | 0.08418 | 0.0244 | 17.4697
17 | 1.4766 | 0.09143 | 0.0225 | 16.1501
17.5 | 1.4728 | 0.09995 | 0.0195 | 14.7354
18 | 1.4578 | 0.10988 | 0.0151 | 13.2672
18.5 | 1.4348 | 0.12035 | 0.0102 | 11.9219
19 | 1.4104 | 0.13205 | 0.0033 | 10.6808
19.5 | 1.385 | 0.14421 | -0.0045 | 9.604
20 | 1.3606 | 0.15648 | -0.0128 | 8.695