## index
index | Re | Mach | Datasource
1 | 50000 | 0 | JavaFoil+Calcfoil stall+Eppler ext transition
2 | 50000 | 0 | XFOIL ncrit=9
3 | 50000 | 0.1 | JavaFoil+Calcfoil stall+Eppler ext transition
4 | 50000 | 0.1 | XFOIL ncrit=9
5 | 50000 | 0.25 | JavaFoil+Calcfoil stall+Eppler ext transition
6 | 50000 | 0.25 | XFOIL ncrit=9
7 | 50000 | 0.5 | JavaFoil+Calcfoil stall+Eppler ext transition
8 | 50000 | 0.5 | XFOIL ncrit=9
9 | 100000 | 0 | JavaFoil+Calcfoil stall+Eppler ext transition
10 | 100000 | 0 | XFOIL ncrit=9
11 | 100000 | 0.1 | JavaFoil+Calcfoil stall+Eppler ext transition
12 | 100000 | 0.1 | XFOIL ncrit=9
13 | 100000 | 0.25 | JavaFoil+Calcfoil stall+Eppler ext transition
14 | 100000 | 0.25 | XFOIL ncrit=9
15 | 100000 | 0.5 | JavaFoil+Calcfoil stall+Eppler ext transition
16 | 100000 | 0.5 | XFOIL ncrit=9
17 | 250000 | 0 | JavaFoil+Calcfoil stall+Eppler ext transition
18 | 250000 | 0 | XFOIL ncrit=9
19 | 250000 | 0.1 | JavaFoil+Calcfoil stall+Eppler ext transition
20 | 250000 | 0.1 | XFOIL ncrit=9
21 | 250000 | 0.25 | JavaFoil+Calcfoil stall+Eppler ext transition
22 | 250000 | 0.25 | XFOIL ncrit=9
23 | 250000 | 0.5 | JavaFoil+Calcfoil stall+Eppler ext transition
24 | 250000 | 0.5 | XFOIL ncrit=9
25 | 500000 | 0 | JavaFoil+Calcfoil stall+Eppler ext transition
26 | 500000 | 0 | XFOIL ncrit=9
27 | 500000 | 0.1 | JavaFoil+Calcfoil stall+Eppler ext transition
28 | 500000 | 0.1 | XFOIL ncrit=9
29 | 500000 | 0.25 | JavaFoil+Calcfoil stall+Eppler ext transition
30 | 500000 | 0.25 | XFOIL ncrit=9
31 | 500000 | 0.5 | JavaFoil+Calcfoil stall+Eppler ext transition
32 | 500000 | 0.5 | XFOIL ncrit=9
33 | 750000 | 0 | JavaFoil+Calcfoil stall+Eppler ext transition
34 | 750000 | 0 | XFOIL ncrit=9
35 | 750000 | 0.1 | JavaFoil+Calcfoil stall+Eppler ext transition
36 | 750000 | 0.1 | XFOIL ncrit=9
37 | 750000 | 0.25 | JavaFoil+Calcfoil stall+Eppler ext transition
38 | 750000 | 0.25 | XFOIL ncrit=9
39 | 750000 | 0.5 | JavaFoil+Calcfoil stall+Eppler ext transition
40 | 750000 | 0.5 | XFOIL ncrit=9
41 | 1000000 | 0 | JavaFoil+Calcfoil stall+Eppler ext transition
42 | 1000000 | 0 | XFOIL ncrit=9
43 | 1000000 | 0.1 | JavaFoil+Calcfoil stall+Eppler ext transition
44 | 1000000 | 0.1 | XFOIL ncrit=9
45 | 1000000 | 0.25 | JavaFoil+Calcfoil stall+Eppler ext transition
46 | 1000000 | 0.25 | XFOIL ncrit=9
47 | 1000000 | 0.5 | JavaFoil+Calcfoil stall+Eppler ext transition
48 | 1000000 | 0.5 | XFOIL ncrit=9
49 | 2000000 | 0 | JavaFoil+Calcfoil stall+Eppler ext transition
50 | 2000000 | 0 | XFOIL ncrit=9
51 | 2000000 | 0.1 | JavaFoil+Calcfoil stall+Eppler ext transition
52 | 2000000 | 0.1 | XFOIL ncrit=9
53 | 2000000 | 0.25 | JavaFoil+Calcfoil stall+Eppler ext transition
54 | 2000000 | 0.25 | XFOIL ncrit=9
55 | 2000000 | 0.5 | JavaFoil+Calcfoil stall+Eppler ext transition
56 | 2000000 | 0.5 | XFOIL ncrit=9
57 | 3000000 | 0 | JavaFoil+Calcfoil stall+Eppler ext transition
58 | 3000000 | 0 | XFOIL ncrit=9
59 | 3000000 | 0.1 | JavaFoil+Calcfoil stall+Eppler ext transition
60 | 3000000 | 0.1 | XFOIL ncrit=9
61 | 3000000 | 0.25 | JavaFoil+Calcfoil stall+Eppler ext transition
62 | 3000000 | 0.25 | XFOIL ncrit=9
63 | 3000000 | 0.5 | JavaFoil+Calcfoil stall+Eppler ext transition
64 | 3000000 | 0.5 | XFOIL ncrit=9
65 | 4000000 | 0 | JavaFoil+Calcfoil stall+Eppler ext transition
66 | 4000000 | 0 | XFOIL ncrit=9
67 | 4000000 | 0.1 | JavaFoil+Calcfoil stall+Eppler ext transition
68 | 4000000 | 0.1 | XFOIL ncrit=9
69 | 4000000 | 0.25 | JavaFoil+Calcfoil stall+Eppler ext transition
70 | 4000000 | 0.25 | XFOIL ncrit=9
71 | 4000000 | 0.5 | JavaFoil+Calcfoil stall+Eppler ext transition
72 | 4000000 | 0.5 | XFOIL ncrit=9
73 | 5000000 | 0 | JavaFoil+Calcfoil stall+Eppler ext transition
74 | 5000000 | 0 | XFOIL ncrit=9
75 | 5000000 | 0.1 | JavaFoil+Calcfoil stall+Eppler ext transition
76 | 5000000 | 0.1 | XFOIL ncrit=9
77 | 5000000 | 0.25 | JavaFoil+Calcfoil stall+Eppler ext transition
78 | 5000000 | 0.25 | XFOIL ncrit=9
79 | 5000000 | 0.5 | JavaFoil+Calcfoil stall+Eppler ext transition
80 | 5000000 | 0.5 | XFOIL ncrit=9
81 | 6000000 | 0 | JavaFoil+Calcfoil stall+Eppler ext transition
82 | 6000000 | 0 | XFOIL ncrit=9
83 | 6000000 | 0.1 | JavaFoil+Calcfoil stall+Eppler ext transition
84 | 6000000 | 0.1 | XFOIL ncrit=9
85 | 6000000 | 0.25 | JavaFoil+Calcfoil stall+Eppler ext transition
86 | 6000000 | 0.25 | XFOIL ncrit=9
87 | 6000000 | 0.5 | JavaFoil+Calcfoil stall+Eppler ext transition
88 | 6000000 | 0.5 | XFOIL ncrit=9
89 | 7000000 | 0 | JavaFoil+Calcfoil stall+Eppler ext transition
90 | 7000000 | 0 | XFOIL ncrit=9
91 | 7000000 | 0.1 | JavaFoil+Calcfoil stall+Eppler ext transition
92 | 7000000 | 0.1 | XFOIL ncrit=9
93 | 7000000 | 0.25 | JavaFoil+Calcfoil stall+Eppler ext transition
94 | 7000000 | 0.25 | XFOIL ncrit=9
95 | 7000000 | 0.5 | JavaFoil+Calcfoil stall+Eppler ext transition
96 | 7000000 | 0.5 | XFOIL ncrit=9
97 | 8000000 | 0 | JavaFoil+Calcfoil stall+Eppler ext transition
98 | 8000000 | 0 | XFOIL ncrit=9
99 | 8000000 | 0.1 | JavaFoil+Calcfoil stall+Eppler ext transition
100 | 8000000 | 0.1 | XFOIL ncrit=9
101 | 8000000 | 0.25 | JavaFoil+Calcfoil stall+Eppler ext transition
102 | 8000000 | 0.25 | XFOIL ncrit=9
103 | 8000000 | 0.5 | JavaFoil+Calcfoil stall+Eppler ext transition
104 | 8000000 | 0.5 | XFOIL ncrit=9
105 | 10000000 | 0 | JavaFoil+Calcfoil stall+Eppler ext transition
106 | 10000000 | 0 | XFOIL ncrit=9
107 | 10000000 | 0.1 | JavaFoil+Calcfoil stall+Eppler ext transition
108 | 10000000 | 0.1 | XFOIL ncrit=9
109 | 10000000 | 0.25 | JavaFoil+Calcfoil stall+Eppler ext transition
110 | 10000000 | 0.25 | XFOIL ncrit=9
111 | 10000000 | 0.5 | JavaFoil+Calcfoil stall+Eppler ext transition
112 | 10000000 | 0.5 | XFOIL ncrit=9
113 | 12000000 | 0 | JavaFoil+Calcfoil stall+Eppler ext transition
114 | 12000000 | 0 | XFOIL ncrit=9
115 | 12000000 | 0.1 | JavaFoil+Calcfoil stall+Eppler ext transition
116 | 12000000 | 0.1 | XFOIL ncrit=9
117 | 12000000 | 0.25 | JavaFoil+Calcfoil stall+Eppler ext transition
118 | 12000000 | 0.25 | XFOIL ncrit=9
119 | 12000000 | 0.5 | JavaFoil+Calcfoil stall+Eppler ext transition
120 | 12000000 | 0.5 | XFOIL ncrit=9
121 | 14000000 | 0 | JavaFoil+Calcfoil stall+Eppler ext transition
122 | 14000000 | 0 | XFOIL ncrit=9
123 | 14000000 | 0.1 | JavaFoil+Calcfoil stall+Eppler ext transition
124 | 14000000 | 0.1 | XFOIL ncrit=9
125 | 14000000 | 0.25 | JavaFoil+Calcfoil stall+Eppler ext transition
126 | 14000000 | 0.25 | XFOIL ncrit=9
127 | 14000000 | 0.5 | JavaFoil+Calcfoil stall+Eppler ext transition
128 | 14000000 | 0.5 | XFOIL ncrit=9
129 | 16000000 | 0 | JavaFoil+Calcfoil stall+Eppler ext transition
130 | 16000000 | 0 | XFOIL ncrit=9
131 | 16000000 | 0.1 | JavaFoil+Calcfoil stall+Eppler ext transition
132 | 16000000 | 0.1 | XFOIL ncrit=9
133 | 16000000 | 0.25 | JavaFoil+Calcfoil stall+Eppler ext transition
134 | 16000000 | 0.25 | XFOIL ncrit=9
135 | 16000000 | 0.5 | JavaFoil+Calcfoil stall+Eppler ext transition
136 | 16000000 | 0.5 | XFOIL ncrit=9
137 | 18000000 | 0 | JavaFoil+Calcfoil stall+Eppler ext transition
138 | 18000000 | 0 | XFOIL ncrit=9
139 | 18000000 | 0.1 | JavaFoil+Calcfoil stall+Eppler ext transition
140 | 18000000 | 0.1 | XFOIL ncrit=9
141 | 18000000 | 0.25 | JavaFoil+Calcfoil stall+Eppler ext transition
142 | 18000000 | 0.25 | XFOIL ncrit=9
143 | 18000000 | 0.5 | JavaFoil+Calcfoil stall+Eppler ext transition
144 | 18000000 | 0.5 | XFOIL ncrit=9
145 | 20000000 | 0 | JavaFoil+Calcfoil stall+Eppler ext transition
146 | 20000000 | 0 | XFOIL ncrit=9
147 | 20000000 | 0.1 | JavaFoil+Calcfoil stall+Eppler ext transition
148 | 20000000 | 0.1 | XFOIL ncrit=9
149 | 20000000 | 0.25 | JavaFoil+Calcfoil stall+Eppler ext transition
150 | 20000000 | 0.25 | XFOIL ncrit=9
151 | 20000000 | 0.5 | JavaFoil+Calcfoil stall+Eppler ext transition
152 | 20000000 | 0.5 | XFOIL ncrit=9

## 1. Re 50k Mach 0.00 (1)
BIGFOIL.COM POLAR EXPORT
NACA63-120 a=0.2
NACA63-120 a=0.2 |  |  |  | Cl Max: | 1.363 | at alpha= | 17.5 | deg
JavaFoil+Calcfoil stall+Eppler ext transition |  |  |  | L/D Max: | 27.943 | at alpha= | 9 | deg
Re: | 50000 |  |  | Cd Min: | 0.02257 | at alpha= | -0.5 | deg
Mach: | 0 |  |  | Cl=0 at alpha= | -0.55085 | deg
|  |  |  | @ Cl=0.1, Cd= | 0.023053
|  |  |  | @ Cl=0.4, Cd= | 0.025351
|  |  |  | @ Cl=0.6, Cd= | 0.028197
alpha (deg) | Cl | Cd | Cm | Cl/Cd
-20 | -1.27 | 0.23945 | 0.008 | -5.306
-19.5 | -1.277 | 0.22985 | 0.007 | -5.554
-19 | -1.281 | 0.21735 | 0.007 | -5.892
-18.5 | -1.282 | 0.20721 | 0.007 | -6.187
-18 | -1.281 | 0.19296 | 0.007 | -6.64
-17.5 | -1.278 | 0.18229 | 0.007 | -7.009
-17 | -1.272 | 0.17346 | 0.006 | -7.333
-16.5 | -1.263 | 0.16236 | 0.006 | -7.78
-16 | -1.252 | 0.15352 | 0.006 | -8.155
-15.5 | -1.238 | 0.14428 | 0.006 | -8.578
-15 | -1.221 | 0.13617 | 0.006 | -8.964
-14.5 | -1.201 | 0.12963 | 0.005 | -9.264
-14 | -1.179 | 0.12127 | 0.005 | -9.72
-13.5 | -1.152 | 0.11446 | 0.005 | -10.066
-13 | -1.123 | 0.10758 | 0.005 | -10.443
-12.5 | -1.093 | 0.10101 | 0.004 | -10.817
-12 | -1.06 | 0.09544 | 0.004 | -11.107
-11.5 | -1.025 | 0.08916 | 0.004 | -11.498
-11 | -0.989 | 0.08385 | 0.004 | -11.796
-10.5 | -1.072 | 0.04651 | 0.006 | -23.047
-10 | -1.04 | 0.04179 | 0.005 | -24.891
-9.5 | -0.999 | 0.03875 | 0.005 | -25.774
-9 | -0.953 | 0.03674 | 0.004 | -25.933
-8.5 | -0.905 | 0.03489 | 0.003 | -25.927
-8 | -0.855 | 0.03315 | 0.003 | -25.781
-7.5 | -0.779 | 0.03333 | 0.002 | -23.387
-7 | -0.726 | 0.03214 | 0.001 | -22.586
-6.5 | -0.673 | 0.03082 | 0.001 | -21.829
-6 | -0.619 | 0.02962 | 0 | -20.906
-5.5 | -0.565 | 0.02854 | 0 | -19.791
-5 | -0.51 | 0.02751 | -0.001 | -18.538
-4.5 | -0.455 | 0.02662 | -0.002 | -17.078
-4 | -0.398 | 0.02586 | -0.002 | -15.396
-3.5 | -0.342 | 0.02515 | -0.003 | -13.584
-3 | -0.285 | 0.02447 | -0.003 | -11.641
-2.5 | -0.227 | 0.02395 | -0.004 | -9.489
-2 | -0.17 | 0.02347 | -0.005 | -7.224
-1.5 | -0.112 | 0.02313 | -0.005 | -4.825
-1 | -0.053 | 0.02281 | -0.006 | -2.323
-0.5 | 0.006 | 0.02257 | -0.007 | 0.264
0 | 0.065 | 0.02289 | -0.007 | 2.83
0.5 | 0.123 | 0.02316 | -0.008 | 5.325
1 | 0.182 | 0.02348 | -0.008 | 7.731
1.5 | 0.239 | 0.02385 | -0.009 | 10.015
2 | 0.296 | 0.02428 | -0.01 | 12.209
2.5 | 0.354 | 0.02485 | -0.01 | 14.226
3 | 0.41 | 0.02546 | -0.011 | 16.122
3.5 | 0.467 | 0.02616 | -0.012 | 17.838
4 | 0.523 | 0.02692 | -0.012 | 19.434
4.5 | 0.579 | 0.0278 | -0.013 | 20.824
5 | 0.634 | 0.02884 | -0.014 | 21.98
5.5 | 0.689 | 0.02995 | -0.014 | 22.993
6 | 0.743 | 0.0311 | -0.015 | 23.89
6.5 | 0.797 | 0.03233 | -0.015 | 24.638
7 | 0.849 | 0.03337 | -0.016 | 25.45
7.5 | 0.902 | 0.0351 | -0.017 | 25.702
8 | 0.954 | 0.03653 | -0.018 | 26.123
8.5 | 1.008 | 0.0376 | -0.018 | 26.824
9 | 1.068 | 0.03821 | -0.019 | 27.943
9.5 | 1.124 | 0.04063 | -0.02 | 27.656
10 | 1.17 | 0.04316 | -0.021 | 27.108
10.5 | 1.213 | 0.04573 | -0.021 | 26.524
11 | 1.253 | 0.04852 | -0.022 | 25.827
11.5 | 1.289 | 0.05177 | -0.022 | 24.898
12 | 1.312 | 0.05747 | -0.022 | 22.829
12.5 | 1.225 | 0.09293 | -0.017 | 13.18
13 | 1.229 | 0.10518 | -0.013 | 11.688
13.5 | 1.255 | 0.11246 | -0.013 | 11.157
14 | 1.278 | 0.11845 | -0.013 | 10.789
14.5 | 1.299 | 0.12675 | -0.013 | 10.251
15 | 1.318 | 0.13425 | -0.013 | 9.815
15.5 | 1.333 | 0.14306 | -0.013 | 9.32
16 | 1.346 | 0.15175 | -0.013 | 8.872
16.5 | 1.357 | 0.16135 | -0.013 | 8.408
17 | 1.361 | 0.17056 | -0.014 | 7.981
17.5 | 1.363 | 0.18032 | -0.014 | 7.557
18 | 1.362 | 0.18954 | -0.014 | 7.183
18.5 | 1.357 | 0.20143 | -0.014 | 6.738
19 | 1.35 | 0.21374 | -0.014 | 6.318
19.5 | 1.341 | 0.22195 | -0.014 | 6.043
20 | 1.33 | 0.23675 | -0.014 | 5.617

## 2. Re 50k Mach 0.00 (2)
BIGFOIL.COM POLAR EXPORT
NACA63-120 a=0.2
NACA63-120 a=0.2 |  |  |  | Cl Max: | 0.5685 | at alpha= | 14.5 | deg
XFOIL ncrit=9 |  |  |  | L/D Max: | 4.0684 | at alpha= | 12.5 | deg
Re: | 50000 |  |  | Cd Min: | 0.20342 | at alpha= | 19.5 | deg
Mach: | 0 |  |  | Cl=0 at alpha= | 4.1803 | deg
|  |  |  | @ Cl=0.1, Cd= | 0.075562
|  |  |  | @ Cl=0.4, Cd= | 0.11937
|  |  |  | @ Cl=0.6, Cd= | 0.20342
alpha (deg) | Cl | Cd | Cm | Cl/Cd
-2 | 0.0477 | 0.06592 | -0.0266 | 0.7236
-1.5 | 0.0386 | 0.06568 | -0.0218 | 0.5877
-1 | 0.0014 | 0.06595 | -0.0125 | 0.021228
-0.5 | -0.3597 | 0.06206 | 0.0456 | -5.796
1.5 | -0.4451 | 0.05225 | 0.0792 | -8.5187
2 | -0.3634 | 0.05538 | 0.0682 | -6.5619
2.5 | -0.2819 | 0.05836 | 0.0574 | -4.8304
3 | -0.2008 | 0.06163 | 0.0469 | -3.2582
3.5 | -0.1032 | 0.06619 | 0.0331 | -1.5591
4 | -0.0321 | 0.06877 | 0.0239 | -0.46677
4.5 | 0.0569 | 0.07354 | 0.0111 | 0.77373
5 | 0.1332 | 0.07712 | 0.0004 | 1.7272
5.5 | 0.2025 | 0.08169 | -0.0095 | 2.4789
6 | 0.1884 | 0.08138 | -0.0038 | 2.3151
6.5 | 0.1768 | 0.08135 | 0.0019 | 2.1733
7 | 0.1666 | 0.08139 | 0.0075 | 2.0469
7.5 | 0.2033 | 0.08562 | 0.0055 | 2.3744
8 | 0.2136 | 0.08769 | 0.0056 | 2.4359
9 | 0.283 | 0.0971 | 0.0008 | 2.9145
10 | 0.3356 | 0.10643 | -0.0022 | 3.1532
10.5 | 0.3831 | 0.11304 | -0.0047 | 3.3891
11 | 0.3862 | 0.11705 | -0.0054 | 3.2994
11.5 | 0.427 | 0.12392 | -0.0075 | 3.4458
12 | 0.4319 | 0.12922 | -0.009 | 3.3424
12.5 | 0.5118 | 0.1258 | -0.0042 | 4.0684
13 | 0.5087 | 0.1348 | -0.0078 | 3.7737
13.5 | 0.5275 | 0.1413 | -0.0097 | 3.7332
14 | 0.5536 | 0.14584 | -0.0103 | 3.7959
14.5 | 0.5685 | 0.15524 | -0.0136 | 3.6621
16.5 | 0.4125 | 0.16996 | -0.0177 | 2.427
17 | 0.4295 | 0.17618 | -0.0203 | 2.4378
17.5 | 0.4578 | 0.18496 | -0.0224 | 2.4751
18 | 0.4545 | 0.18649 | -0.0258 | 2.4371
18.5 | 0.4588 | 0.19106 | -0.0292 | 2.4013
19 | 0.4787 | 0.19842 | -0.0318 | 2.4126
19.5 | 0.4907 | 0.20342 | -0.0347 | 2.4123

## 3. Re 50k Mach 0.10 (1)
BIGFOIL.COM POLAR EXPORT
NACA63-120 a=0.2
NACA63-120 a=0.2 |  |  |  | Cl Max: | 1.349 | at alpha= | 17 | deg
JavaFoil+Calcfoil stall+Eppler ext transition |  |  |  | L/D Max: | 27.773 | at alpha= | 9 | deg
Re: | 50000 |  |  | Cd Min: | 0.02266 | at alpha= | -0.5 | deg
Mach: | 0.1 |  |  | Cl=0 at alpha= | -0.55085 | deg
|  |  |  | @ Cl=0.1, Cd= | 0.02314
|  |  |  | @ Cl=0.4, Cd= | 0.025463
|  |  |  | @ Cl=0.6, Cd= | 0.028329
alpha (deg) | Cl | Cd | Cm | Cl/Cd
-20 | -1.241 | 0.24809 | 0.008 | -5.002
-19.5 | -1.25 | 0.2295 | 0.007 | -5.447
-19 | -1.257 | 0.22267 | 0.007 | -5.647
-18.5 | -1.262 | 0.21155 | 0.007 | -5.965
-18 | -1.264 | 0.19712 | 0.007 | -6.412
-17.5 | -1.263 | 0.18699 | 0.007 | -6.756
-17 | -1.26 | 0.17616 | 0.006 | -7.152
-16.5 | -1.254 | 0.16694 | 0.006 | -7.51
-16 | -1.244 | 0.15523 | 0.006 | -8.016
-15.5 | -1.232 | 0.14886 | 0.006 | -8.276
-15 | -1.217 | 0.13733 | 0.006 | -8.859
-14.5 | -1.199 | 0.13128 | 0.005 | -9.131
-14 | -1.177 | 0.12206 | 0.005 | -9.647
-13.5 | -1.152 | 0.11521 | 0.005 | -9.999
-13 | -1.124 | 0.10829 | 0.005 | -10.38
-12.5 | -1.094 | 0.10207 | 0.004 | -10.717
-12 | -1.062 | 0.09578 | 0.004 | -11.085
-11.5 | -1.028 | 0.08991 | 0.004 | -11.429
-11 | -0.992 | 0.08408 | 0.004 | -11.795
-10.5 | -1.07 | 0.04811 | 0.006 | -22.233
-10 | -1.042 | 0.04245 | 0.005 | -24.551
-9.5 | -1.002 | 0.03919 | 0.005 | -25.561
-9 | -0.956 | 0.03711 | 0.004 | -25.764
-8.5 | -0.908 | 0.03523 | 0.003 | -25.772
-8 | -0.858 | 0.03344 | 0.003 | -25.661
-7.5 | -0.783 | 0.03354 | 0.002 | -23.337
-7 | -0.729 | 0.03237 | 0.001 | -22.523
-6.5 | -0.676 | 0.03102 | 0.001 | -21.782
-6 | -0.622 | 0.0298 | 0 | -20.87
-5.5 | -0.567 | 0.02876 | 0 | -19.718
-5 | -0.512 | 0.02765 | -0.001 | -18.527
-4.5 | -0.457 | 0.02675 | -0.002 | -17.07
-4 | -0.4 | 0.02599 | -0.002 | -15.392
-3.5 | -0.343 | 0.02525 | -0.003 | -13.591
-3 | -0.286 | 0.02461 | -0.003 | -11.619
-2.5 | -0.228 | 0.02405 | -0.004 | -9.493
-2 | -0.17 | 0.02361 | -0.005 | -7.212
-1.5 | -0.112 | 0.02322 | -0.005 | -4.828
-1 | -0.053 | 0.0229 | -0.006 | -2.325
-0.5 | 0.006 | 0.02266 | -0.007 | 0.264
0 | 0.065 | 0.02298 | -0.007 | 2.832
0.5 | 0.124 | 0.02325 | -0.008 | 5.33
1 | 0.182 | 0.02357 | -0.009 | 7.74
1.5 | 0.24 | 0.02395 | -0.009 | 10.022
2 | 0.298 | 0.02442 | -0.01 | 12.191
2.5 | 0.355 | 0.02495 | -0.01 | 14.233
3 | 0.412 | 0.0256 | -0.011 | 16.095
3.5 | 0.469 | 0.02634 | -0.012 | 17.797
4 | 0.525 | 0.0271 | -0.012 | 19.388
4.5 | 0.581 | 0.02799 | -0.013 | 20.766
5 | 0.637 | 0.02899 | -0.014 | 21.965
5.5 | 0.692 | 0.03011 | -0.014 | 22.973
6 | 0.746 | 0.03129 | -0.015 | 23.847
6.5 | 0.8 | 0.03255 | -0.015 | 24.583
7 | 0.853 | 0.0336 | -0.016 | 25.384
7.5 | 0.906 | 0.03531 | -0.017 | 25.66
8 | 0.958 | 0.03682 | -0.018 | 26.017
8.5 | 1.013 | 0.03783 | -0.018 | 26.787
9 | 1.072 | 0.03861 | -0.019 | 27.773
9.5 | 1.129 | 0.04133 | -0.02 | 27.315
10 | 1.174 | 0.04364 | -0.021 | 26.895
10.5 | 1.216 | 0.0462 | -0.021 | 26.331
11 | 1.256 | 0.04919 | -0.022 | 25.535
11.5 | 1.291 | 0.05257 | -0.022 | 24.557
12 | 1.306 | 0.06019 | -0.022 | 21.7
12.5 | 1.207 | 0.09872 | -0.014 | 12.223
13 | 1.231 | 0.10569 | -0.013 | 11.646
13.5 | 1.254 | 0.1128 | -0.013 | 11.121
14 | 1.277 | 0.12099 | -0.013 | 10.557
14.5 | 1.297 | 0.12823 | -0.013 | 10.115
15 | 1.314 | 0.13604 | -0.013 | 9.658
15.5 | 1.328 | 0.14393 | -0.013 | 9.226
16 | 1.339 | 0.15289 | -0.013 | 8.758
16.5 | 1.347 | 0.16161 | -0.013 | 8.334
17 | 1.349 | 0.17471 | -0.014 | 7.721
17.5 | 1.348 | 0.1846 | -0.014 | 7.3
18 | 1.343 | 0.19536 | -0.014 | 6.877
18.5 | 1.336 | 0.20223 | -0.014 | 6.605
19 | 1.326 | 0.21943 | -0.014 | 6.042
19.5 | 1.313 | 0.23067 | -0.014 | 5.692
20 | 1.298 | 0.23932 | -0.014 | 5.422

## 4. Re 50k Mach 0.10 (2)
BIGFOIL.COM POLAR EXPORT
NACA63-120 a=0.2
NACA63-120 a=0.2 |  |  |  | Cl Max: | 0.5863 | at alpha= | 14 | deg
XFOIL ncrit=9 |  |  |  | L/D Max: | 5.6449 | at alpha= | -3.5 | deg
Re: | 50000 |  |  | Cd Min: | 0.19906 | at alpha= | -17.5 | deg
Mach: | 0.1 |  |  | Cl=0 at alpha= | 4.2328 | deg
|  |  |  | @ Cl=0.1, Cd= | 0.076268
|  |  |  | @ Cl=0.4, Cd= | 0.10537
|  |  |  | @ Cl=0.6, Cd= | 0.15305
alpha (deg) | Cl | Cd | Cm | Cl/Cd
-17.5 | -0.5543 | 0.19906 | 0.0229 | -2.7846
-17 | -0.5508 | 0.19647 | 0.0189 | -2.8035
-16.5 | -0.5107 | 0.1857 | 0.0171 | -2.7501
-16 | -0.494 | 0.17914 | 0.0139 | -2.7576
-15.5 | -0.4879 | 0.17391 | 0.0102 | -2.8055
-15 | -0.4778 | 0.16869 | 0.0072 | -2.8324
-13 | -0.8354 | 0.06822 | -0.0462 | -12.2457
-12.5 | -0.9075 | 0.05715 | -0.047 | -15.8793
-12 | -0.8995 | 0.05147 | -0.0462 | -17.4762
-11.5 | -0.5943 | 0.0788 | -0.0335 | -7.5419
-11 | -0.5376 | 0.0814 | -0.0302 | -6.6044
-10.5 | -0.5045 | 0.0799 | -0.0292 | -6.3141
-10 | -0.4781 | 0.07779 | -0.0285 | -6.146
-9.5 | -0.4494 | 0.07698 | -0.0267 | -5.8379
-9 | -0.4184 | 0.07927 | -0.0207 | -5.2782
-8.5 | -0.4795 | 0.07763 | -0.0114 | -6.1767
-8 | -0.4568 | 0.07932 | -0.0053 | -5.759
-7.5 | -0.4681 | 0.07879 | 0.0012 | -5.9411
-6.5 | -0.1734 | 0.08061 | -0.016 | -2.1511
-6 | -0.1104 | 0.07694 | -0.024 | -1.4349
-5.5 | -0.017 | 0.07162 | -0.0366 | -0.23736
-5 | 0.0647 | 0.06751 | -0.0475 | 0.95838
-4.5 | 0.1514 | 0.06352 | -0.0592 | 2.3835
-4 | 0.2362 | 0.06002 | -0.0705 | 3.9354
-3.5 | 0.3186 | 0.05644 | -0.0814 | 5.6449
-2 | 0.0495 | 0.06626 | -0.0269 | 0.74706
-1.5 | 0.053 | 0.06593 | -0.024 | 0.80388
-1 | -0.004 | 0.06637 | -0.0118 | -0.060268
-0.5 | -0.0572 | 0.06632 | -0.0001 | -0.86248
1.5 | -0.4482 | 0.05255 | 0.0797 | -8.529
2 | -0.3665 | 0.05561 | 0.0687 | -6.5905
2.5 | -0.2872 | 0.05854 | 0.0584 | -4.906
3 | -0.2097 | 0.06158 | 0.0487 | -3.4053
3.5 | -0.111 | 0.0664 | 0.0348 | -1.6717
4 | -0.0386 | 0.06895 | 0.0254 | -0.55983
4.5 | 0.0443 | 0.07319 | 0.0136 | 0.60527
5.5 | 0.1972 | 0.08164 | -0.0086 | 2.4155
6 | 0.1915 | 0.08198 | -0.004 | 2.3359
6.5 | 0.1827 | 0.0822 | 0.0012 | 2.2226
7.5 | 0.2055 | 0.08651 | 0.0054 | 2.3754
8 | 0.2105 | 0.08782 | 0.0063 | 2.3969
9 | 0.2767 | 0.097 | 0.0017 | 2.8526
9.5 | 0.3297 | 0.10331 | -0.0016 | 3.1914
10.5 | 0.4404 | 0.10655 | -0.0002 | 4.1333
11 | 0.4367 | 0.11204 | -0.0013 | 3.8977
11.5 | 0.4665 | 0.11578 | -0.0016 | 4.0292
12 | 0.4986 | 0.11999 | -0.0021 | 4.1553
12.5 | 0.4832 | 0.1306 | -0.0068 | 3.6998
13 | 0.5428 | 0.13092 | -0.0045 | 4.146
13.5 | 0.5298 | 0.1406 | -0.0088 | 3.7681
14 | 0.5863 | 0.14211 | -0.0068 | 4.1257
14.5 | 0.5731 | 0.15305 | -0.012 | 3.7445

## 5. Re 50k Mach 0.25 (1)
BIGFOIL.COM POLAR EXPORT
NACA63-120 a=0.2
NACA63-120 a=0.2 |  |  |  | Cl Max: | 1.294 | at alpha= | 11.5 | deg
JavaFoil+Calcfoil stall+Eppler ext transition |  |  |  | L/D Max: | 26.929 | at alpha= | 8.5 | deg
Re: | 50000 |  |  | Cd Min: | 0.02321 | at alpha= | -0.5 | deg
Mach: | 0.25 |  |  | Cl=0 at alpha= | -0.54918 | deg
|  |  |  | @ Cl=0.1, Cd= | 0.023693
|  |  |  | @ Cl=0.4, Cd= | 0.026075
|  |  |  | @ Cl=0.6, Cd= | 0.028949
alpha (deg) | Cl | Cd | Cm | Cl/Cd
-20 | -0.977 | 0.30026 | 0.007 | -3.254
-19.5 | -1.017 | 0.28696 | 0.007 | -3.544
-19 | -1.053 | 0.26907 | 0.007 | -3.913
-18.5 | -1.085 | 0.25155 | 0.007 | -4.313
-18 | -1.112 | 0.22937 | 0.007 | -4.849
-17.5 | -1.135 | 0.21368 | 0.006 | -5.311
-17 | -1.153 | 0.19722 | 0.006 | -5.848
-16.5 | -1.166 | 0.18673 | 0.006 | -6.247
-16 | -1.175 | 0.17483 | 0.006 | -6.721
-15.5 | -1.178 | 0.16213 | 0.006 | -7.268
-15 | -1.177 | 0.15073 | 0.006 | -7.808
-14.5 | -1.171 | 0.1409 | 0.005 | -8.31
-14 | -1.16 | 0.13122 | 0.005 | -8.842
-13.5 | -1.142 | 0.12165 | 0.005 | -9.39
-13 | -1.121 | 0.11426 | 0.005 | -9.811
-12.5 | -1.096 | 0.10754 | 0.004 | -10.194
-12 | -1.068 | 0.09951 | 0.004 | -10.734
-11.5 | -1.038 | 0.09359 | 0.004 | -11.086
-11 | -1.005 | 0.08713 | 0.004 | -11.53
-10.5 | -0.969 | 0.08171 | 0.003 | -11.857
-10 | -1.039 | 0.04893 | 0.005 | -21.23
-9.5 | -1.017 | 0.04203 | 0.005 | -24.197
-9 | -0.973 | 0.03937 | 0.004 | -24.725
-8.5 | -0.926 | 0.0371 | 0.003 | -24.96
-8 | -0.876 | 0.03495 | 0.003 | -25.065
-7.5 | -0.823 | 0.03308 | 0.002 | -24.872
-7 | -0.746 | 0.03353 | 0.001 | -22.253
-6.5 | -0.692 | 0.03216 | 0.001 | -21.505
-6 | -0.637 | 0.03084 | 0 | -20.648
-5.5 | -0.581 | 0.02972 | 0 | -19.539
-5 | -0.525 | 0.02859 | -0.001 | -18.346
-4.5 | -0.468 | 0.02756 | -0.002 | -16.975
-4 | -0.41 | 0.02672 | -0.002 | -15.342
-3.5 | -0.352 | 0.02597 | -0.003 | -13.537
-3 | -0.293 | 0.02529 | -0.004 | -11.585
-2.5 | -0.234 | 0.02471 | -0.004 | -9.468
-2 | -0.175 | 0.0242 | -0.005 | -7.213
-1.5 | -0.115 | 0.0238 | -0.005 | -4.829
-1 | -0.055 | 0.02349 | -0.006 | -2.322
-0.5 | 0.006 | 0.02321 | -0.007 | 0.265
0 | 0.067 | 0.02355 | -0.007 | 2.833
0.5 | 0.127 | 0.02381 | -0.008 | 5.335
1 | 0.187 | 0.02415 | -0.009 | 7.747
1.5 | 0.246 | 0.02457 | -0.009 | 10.009
2 | 0.305 | 0.02503 | -0.01 | 12.195
2.5 | 0.364 | 0.02564 | -0.011 | 14.196
3 | 0.422 | 0.02634 | -0.011 | 16.037
3.5 | 0.481 | 0.02705 | -0.012 | 17.766
4 | 0.539 | 0.02787 | -0.013 | 19.324
4.5 | 0.596 | 0.02887 | -0.013 | 20.635
5 | 0.652 | 0.02997 | -0.014 | 21.771
5.5 | 0.709 | 0.03112 | -0.014 | 22.777
6 | 0.765 | 0.03236 | -0.015 | 23.633
6.5 | 0.819 | 0.03376 | -0.016 | 24.271
7 | 0.873 | 0.0353 | -0.016 | 24.736
7.5 | 0.927 | 0.03624 | -0.017 | 25.588
8 | 0.981 | 0.03822 | -0.018 | 25.674
8.5 | 1.043 | 0.03873 | -0.019 | 26.929
9 | 1.102 | 0.04109 | -0.02 | 26.831
9.5 | 1.15 | 0.04394 | -0.021 | 26.165
10 | 1.193 | 0.04658 | -0.021 | 25.619
10.5 | 1.233 | 0.04973 | -0.022 | 24.8
11 | 1.269 | 0.0534 | -0.022 | 23.757
11.5 | 1.294 | 0.05832 | -0.022 | 22.195
12 | 1.183 | 0.09734 | -0.013 | 12.153
12.5 | 1.207 | 0.1047 | -0.012 | 11.525
13 | 1.229 | 0.11165 | -0.013 | 11.004
13.5 | 1.247 | 0.11917 | -0.013 | 10.46
14 | 1.26 | 0.12756 | -0.013 | 9.879
14.5 | 1.27 | 0.13622 | -0.013 | 9.321
15 | 1.274 | 0.14786 | -0.013 | 8.618
15.5 | 1.274 | 0.15629 | -0.013 | 8.153
16 | 1.27 | 0.16932 | -0.013 | 7.498
16.5 | 1.259 | 0.1825 | -0.013 | 6.9

## 6. Re 50k Mach 0.25 (2)
BIGFOIL.COM POLAR EXPORT
NACA63-120 a=0.2
NACA63-120 a=0.2 |  |  |  | Cl Max: | 0.7181 | at alpha= | 20 | deg
XFOIL ncrit=9 |  |  |  | L/D Max: | 3.3273 | at alpha= | 12 | deg
Re: | 50000 |  |  | Cd Min: | 0.2393 | at alpha= | 20 | deg
Mach: | 0.25 |  |  | Cl=0 at alpha= | 4.3834 | deg
|  |  |  | @ Cl=0.1, Cd= | 0.078942
|  |  |  | @ Cl=0.4, Cd= | 0.12561
|  |  |  | @ Cl=0.6, Cd= | 0.19688
alpha (deg) | Cl | Cd | Cm | Cl/Cd
-1.5 | -0.0013 | 0.06866 | -0.0164 | -0.018934
-1 | -0.0551 | 0.06867 | -0.0046 | -0.80239
-0.5 | -0.0717 | 0.06846 | 0.0018 | -1.0473
0 | -0.1003 | 0.06829 | 0.0098 | -1.4687
1.5 | -0.4445 | 0.05536 | 0.0786 | -8.0293
2 | -0.3543 | 0.05896 | 0.0661 | -6.0092
2.5 | -0.2774 | 0.0619 | 0.0566 | -4.4814
3 | -0.209 | 0.06414 | 0.0489 | -3.2585
3.5 | -0.1418 | 0.06657 | 0.0411 | -2.1301
4 | -0.049 | 0.07141 | 0.0283 | -0.68618
4.5 | 0.0149 | 0.07386 | 0.0204 | 0.20173
5 | 0.1018 | 0.07905 | 0.008 | 1.2878
5.5 | 0.1662 | 0.08235 | -0.001 | 2.0182
6.5 | 0.208 | 0.08702 | -0.0018 | 2.3903
7 | 0.1805 | 0.0858 | 0.0061 | 2.1037
7.5 | 0.1732 | 0.08604 | 0.0107 | 2.013
8.5 | 0.2375 | 0.09437 | 0.0063 | 2.5167
9 | 0.2755 | 0.09907 | 0.0037 | 2.7809
9.5 | 0.297 | 0.10368 | 0.0021 | 2.8646
10 | 0.3462 | 0.11021 | -0.0008 | 3.1413
10.5 | 0.3517 | 0.11393 | -0.0015 | 3.087
11 | 0.3902 | 0.12058 | -0.0038 | 3.236
11.5 | 0.3989 | 0.12542 | -0.0052 | 3.1805
12 | 0.4416 | 0.13272 | -0.0074 | 3.3273
12.5 | 0.4559 | 0.13909 | -0.0096 | 3.2777
13 | 0.4686 | 0.14538 | -0.0119 | 3.2233
13.5 | 0.4789 | 0.15129 | -0.0144 | 3.1654
14 | 0.5243 | 0.15982 | -0.0159 | 3.2806
14.5 | 0.5391 | 0.16691 | -0.0186 | 3.2299
15 | 0.5575 | 0.17435 | -0.0213 | 3.1976
15.5 | 0.5553 | 0.17865 | -0.025 | 3.1083
16 | 0.5684 | 0.18515 | -0.0284 | 3.0699
16.5 | 0.5845 | 0.19202 | -0.0319 | 3.044
17 | 0.6118 | 0.20058 | -0.0347 | 3.0502
18 | 0.641 | 0.21202 | -0.0421 | 3.0233
18.5 | 0.6586 | 0.21875 | -0.0458 | 3.0107
19 | 0.7 | 0.23147 | -0.0475 | 3.0241
19.5 | 0.6973 | 0.23154 | -0.0532 | 3.0116
20 | 0.7181 | 0.2393 | -0.0568 | 3.0008

## 7. Re 50k Mach 0.50 (1)
BIGFOIL.COM POLAR EXPORT
NACA63-120 a=0.2
NACA63-120 a=0.2 |  |  |  | Cl Max: | 1.192 | at alpha= | 9.5 | deg
JavaFoil+Calcfoil stall+Eppler ext transition |  |  |  | L/D Max: | 23.806 | at alpha= | 7.5 | deg
Re: | 50000 |  |  | Cd Min: | 0.02581 | at alpha= | -0.5 | deg
Mach: | 0.5 |  |  | Cl=0 at alpha= | -0.55224 | deg
|  |  |  | @ Cl=0.1, Cd= | 0.026226
|  |  |  | @ Cl=0.4, Cd= | 0.028786
|  |  |  | @ Cl=0.6, Cd= | 0.0319
alpha (deg) | Cl | Cd | Cm | Cl/Cd
-20 | -1.11 | 0.49085 | 0.013 | -2.262
-19.5 | -1.081 | 0.48758 | 0.012 | -2.216
-19 | -1.052 | 0.46496 | 0.011 | -2.262
-18.5 | -1.024 | 0.45571 | 0.011 | -2.248
-18 | -0.997 | 0.4663 | 0.01 | -2.137
-17.5 | -0.967 | 0.42611 | 0.01 | -2.269
-17 | -0.939 | 0.41089 | 0.009 | -2.284
-16.5 | -0.911 | 0.39878 | 0.009 | -2.284
-16 | -0.883 | 0.39147 | 0.008 | -2.255
-15.5 | -0.853 | 0.36164 | 0.008 | -2.358
-15 | -0.825 | 0.36087 | 0.007 | -2.286
-14.5 | -0.796 | 0.32989 | 0.007 | -2.412
-14 | -0.767 | 0.31435 | 0.006 | -2.441
-13.5 | -0.739 | 0.30099 | 0.006 | -2.456
-13 | -0.711 | 0.29543 | 0.005 | -2.408
-12.5 | -0.682 | 0.26773 | 0.004 | -2.547
-12 | -0.654 | 0.25493 | 0.004 | -2.564
-11.5 | -0.625 | 0.22156 | 0.003 | -2.82
-11 | -0.803 | 0.13236 | 0.003 | -6.07
-10.5 | -0.915 | 0.10964 | 0.003 | -8.345
-10 | -0.933 | 0.09708 | 0.003 | -9.615
-9.5 | -0.924 | 0.08523 | 0.003 | -10.842
-9 | -0.9 | 0.07821 | 0.002 | -11.511
-8.5 | -0.87 | 0.07111 | 0.002 | -12.238
-8 | -0.942 | 0.04408 | 0.003 | -21.367
-7.5 | -0.893 | 0.04097 | 0.002 | -21.794
-7 | -0.839 | 0.03843 | 0.002 | -21.843
-6.5 | -0.76 | 0.03742 | 0.001 | -20.314
-6 | -0.7 | 0.03576 | 0 | -19.582
-5.5 | -0.64 | 0.03408 | 0 | -18.795
-5 | -0.579 | 0.03263 | -0.001 | -17.752
-4.5 | -0.517 | 0.03135 | -0.002 | -16.475
-4 | -0.453 | 0.03017 | -0.002 | -15.019
-3.5 | -0.389 | 0.02918 | -0.003 | -13.326
-3 | -0.324 | 0.02835 | -0.004 | -11.428
-2.5 | -0.259 | 0.02763 | -0.005 | -9.365
-2 | -0.193 | 0.02693 | -0.005 | -7.171
-1.5 | -0.127 | 0.02647 | -0.006 | -4.808
-1 | -0.06 | 0.02607 | -0.007 | -2.319
-0.5 | 0.007 | 0.02581 | -0.007 | 0.263
0 | 0.074 | 0.02611 | -0.008 | 2.832
0.5 | 0.141 | 0.02641 | -0.009 | 5.33
1 | 0.207 | 0.02681 | -0.009 | 7.734
1.5 | 0.272 | 0.02737 | -0.01 | 9.945
2 | 0.338 | 0.02803 | -0.011 | 12.042
2.5 | 0.402 | 0.02881 | -0.012 | 13.97
3 | 0.467 | 0.02966 | -0.012 | 15.755
3.5 | 0.532 | 0.03061 | -0.013 | 17.368
4 | 0.595 | 0.0318 | -0.014 | 18.715
4.5 | 0.658 | 0.03306 | -0.014 | 19.908
5 | 0.721 | 0.03443 | -0.015 | 20.942
5.5 | 0.783 | 0.03605 | -0.016 | 21.715
6 | 0.843 | 0.03784 | -0.016 | 22.271
6.5 | 0.902 | 0.03974 | -0.017 | 22.698
7 | 0.959 | 0.04192 | -0.018 | 22.886
7.5 | 1.025 | 0.04307 | -0.019 | 23.806
8 | 1.088 | 0.04655 | -0.02 | 23.376
8.5 | 1.134 | 0.05068 | -0.021 | 22.378
9 | 1.171 | 0.05495 | -0.021 | 21.302
9.5 | 1.192 | 0.06021 | -0.022 | 19.802
10 | 1.079 | 0.0914 | -0.012 | 11.809
10.5 | 1.079 | 0.10289 | -0.012 | 10.487
11 | 1.045 | 0.11767 | -0.011 | 8.877
11.5 | 0.686 | 0.18051 | -0.01 | 3.798
12 | 0.714 | 0.24085 | -0.011 | 2.964
12.5 | 0.743 | 0.26123 | -0.013 | 2.844
13 | 0.771 | 0.2821 | -0.013 | 2.733
13.5 | 0.8 | 0.30451 | -0.015 | 2.628
14 | 0.828 | 0.3023 | -0.015 | 2.739
14.5 | 0.856 | 0.32091 | -0.016 | 2.667

## 8. Re 50k Mach 0.50 (2)
BIGFOIL.COM POLAR EXPORT
NACA63-120 a=0.2
NACA63-120 a=0.2 |  |  |  | Cl Max: | 0.7797 | at alpha= | 20 | deg
XFOIL ncrit=9 |  |  |  | L/D Max: | 3.2553 | at alpha= | 13 | deg
Re: | 50000 |  |  | Cd Min: | 0.2688 | at alpha= | 20 | deg
Mach: | 0.5 |  |  | Cl=0 at alpha= | 5.2049 | deg
|  |  |  | @ Cl=0.1, Cd= | 0.090581
|  |  |  | @ Cl=0.4, Cd= | 0.12898
|  |  |  | @ Cl=0.6, Cd= | 0.20713
alpha (deg) | Cl | Cd | Cm | Cl/Cd
-2.5 | 0.0256 | 0.07851 | -0.0306 | 0.32607
-2 | -0.0055 | 0.07867 | -0.0221 | -0.069912
-1.5 | -0.0221 | 0.07854 | -0.0151 | -0.28139
-1 | -0.0281 | 0.07845 | -0.01 | -0.35819
-0.5 | -0.0476 | 0.07842 | -0.0028 | -0.60699
0.5 | -0.1599 | 0.07795 | 0.0204 | -2.0513
2 | -0.3067 | 0.0717 | 0.0571 | -4.2775
2.5 | -0.2711 | 0.07264 | 0.0558 | -3.7321
3 | -0.24 | 0.07299 | 0.0558 | -3.2881
3.5 | -0.2006 | 0.07455 | 0.0541 | -2.6908
4 | -0.1536 | 0.07596 | 0.0509 | -2.0221
4.5 | -0.0782 | 0.08037 | 0.0424 | -0.973
5 | -0.0318 | 0.08208 | 0.0377 | -0.38743
5.5 | 0.0458 | 0.08684 | 0.0279 | 0.52741
6 | 0.1068 | 0.09105 | 0.0195 | 1.173
6.5 | 0.1916 | 0.09706 | 0.0076 | 1.974
7 | 0.2288 | 0.10065 | 0.002 | 2.2732
7.5 | 0.2221 | 0.10131 | 0.007 | 2.1923
8 | 0.2121 | 0.10177 | 0.0128 | 2.0841
8.5 | 0.2192 | 0.10403 | 0.0163 | 2.1071
9 | 0.2192 | 0.10573 | 0.0169 | 2.0732
9.5 | 0.266 | 0.11192 | 0.0132 | 2.3767
10.5 | 0.3359 | 0.11935 | 0.0102 | 2.8144
11 | 0.3607 | 0.12871 | 0.005 | 2.8024
11.5 | 0.4122 | 0.12906 | 0.0068 | 3.1939
12.5 | 0.4512 | 0.14269 | 0.0002 | 3.1621
13 | 0.4855 | 0.14914 | -0.0021 | 3.2553
13.5 | 0.507 | 0.15642 | -0.0053 | 3.2413
14 | 0.5208 | 0.16589 | -0.0104 | 3.1394
15.5 | 0.5674 | 0.19476 | -0.0267 | 2.9133
16 | 0.5879 | 0.20165 | -0.0309 | 2.9154
16.5 | 0.6016 | 0.20785 | -0.0358 | 2.8944
17 | 0.6316 | 0.21761 | -0.0398 | 2.9024
17.5 | 0.6608 | 0.22659 | -0.0436 | 2.9163
18 | 0.6713 | 0.23128 | -0.0493 | 2.9025
18.5 | 0.7027 | 0.24185 | -0.0532 | 2.9055
19 | 0.7231 | 0.24806 | -0.0581 | 2.915
19.5 | 0.7422 | 0.25514 | -0.0635 | 2.909
20 | 0.7797 | 0.2688 | -0.0666 | 2.9007

## 9. Re 100k Mach 0.00 (1)
BIGFOIL.COM POLAR EXPORT
NACA63-120 a=0.2
NACA63-120 a=0.2 |  |  |  | Cl Max: | 1.427 | at alpha= | 14 | deg
JavaFoil+Calcfoil stall+Eppler ext transition |  |  |  | L/D Max: | 37.722 | at alpha= | 8.5 | deg
Re: | 100000 |  |  | Cd Min: | 0.01617 | at alpha= | -0.5 | deg
Mach: | 0 |  |  | Cl=0 at alpha= | -0.55 | deg
|  |  |  | @ Cl=0.1, Cd= | 0.016602
|  |  |  | @ Cl=0.4, Cd= | 0.017937
|  |  |  | @ Cl=0.6, Cd= | 0.019974
alpha (deg) | Cl | Cd | Cm | Cl/Cd
-20 | -1.271 | 0.20935 | 0.008 | -6.072
-19.5 | -1.277 | 0.2026 | 0.008 | -6.305
-19 | -1.282 | 0.19006 | 0.008 | -6.744
-18.5 | -1.283 | 0.17944 | 0.007 | -7.149
-18 | -1.283 | 0.17304 | 0.007 | -7.412
-17.5 | -1.279 | 0.16169 | 0.007 | -7.909
-17 | -1.273 | 0.15338 | 0.007 | -8.299
-16.5 | -1.264 | 0.14487 | 0.006 | -8.726
-16 | -1.253 | 0.13714 | 0.006 | -9.14
-15.5 | -1.239 | 0.13102 | 0.006 | -9.457
-15 | -1.222 | 0.12257 | 0.006 | -9.973
-14.5 | -1.202 | 0.11603 | 0.005 | -10.358
-14 | -1.181 | 0.10931 | 0.005 | -10.802
-13.5 | -1.154 | 0.10312 | 0.005 | -11.195
-13 | -1.126 | 0.09753 | 0.005 | -11.545
-12.5 | -1.097 | 0.09123 | 0.005 | -12.029
-12 | -1.19 | 0.04846 | 0.007 | -24.567
-11.5 | -1.172 | 0.04162 | 0.007 | -28.153
-11 | -1.135 | 0.03861 | 0.007 | -29.404
-10.5 | -1.095 | 0.03627 | 0.006 | -30.192
-10 | -1.052 | 0.03415 | 0.005 | -30.812
-9.5 | -1.007 | 0.03222 | 0.005 | -31.259
-9 | -0.96 | 0.03036 | 0.004 | -31.628
-8.5 | -0.911 | 0.02878 | 0.003 | -31.654
-8 | -0.86 | 0.02733 | 0.003 | -31.476
-7.5 | -0.797 | 0.02362 | 0.002 | -33.756
-7 | -0.743 | 0.02276 | 0.002 | -32.648
-6.5 | -0.689 | 0.02185 | 0.001 | -31.526
-6 | -0.634 | 0.021 | 0 | -30.199
-5.5 | -0.579 | 0.02028 | 0 | -28.524
-5 | -0.523 | 0.01953 | -0.001 | -26.748
-4.5 | -0.466 | 0.01854 | -0.002 | -25.127
-4 | -0.408 | 0.01846 | -0.002 | -22.105
-3.5 | -0.35 | 0.01795 | -0.003 | -19.511
-3 | -0.292 | 0.01747 | -0.004 | -16.721
-2.5 | -0.233 | 0.01711 | -0.004 | -13.624
-2 | -0.174 | 0.01679 | -0.005 | -10.362
-1.5 | -0.115 | 0.01655 | -0.006 | -6.923
-1 | -0.054 | 0.01632 | -0.006 | -3.333
-0.5 | 0.006 | 0.01617 | -0.007 | 0.379
0 | 0.066 | 0.0165 | -0.008 | 4.024
0.5 | 0.126 | 0.01668 | -0.008 | 7.573
1 | 0.186 | 0.01693 | -0.009 | 10.987
1.5 | 0.245 | 0.0172 | -0.01 | 14.226
2 | 0.304 | 0.01752 | -0.01 | 17.327
2.5 | 0.362 | 0.0174 | -0.011 | 20.798
3 | 0.42 | 0.01822 | -0.012 | 23.051
3.5 | 0.478 | 0.01876 | -0.013 | 25.459
4 | 0.535 | 0.01923 | -0.013 | 27.826
4.5 | 0.592 | 0.01987 | -0.014 | 29.81
5 | 0.648 | 0.0206 | -0.014 | 31.47
5.5 | 0.704 | 0.02134 | -0.015 | 32.992
6 | 0.76 | 0.0222 | -0.016 | 34.219
6.5 | 0.814 | 0.02309 | -0.016 | 35.265
7 | 0.868 | 0.02411 | -0.017 | 35.999
7.5 | 0.922 | 0.02516 | -0.018 | 36.624
8 | 0.974 | 0.02626 | -0.018 | 37.108
8.5 | 1.029 | 0.02727 | -0.019 | 37.722
9 | 1.084 | 0.02875 | -0.02 | 37.715
9.5 | 1.133 | 0.033 | -0.02 | 34.338
10 | 1.178 | 0.03628 | -0.021 | 32.462
10.5 | 1.221 | 0.03839 | -0.021 | 31.816
11 | 1.263 | 0.04065 | -0.022 | 31.071
11.5 | 1.301 | 0.0431 | -0.022 | 30.181
12 | 1.335 | 0.04613 | -0.023 | 28.946
12.5 | 1.367 | 0.04894 | -0.023 | 27.94
13 | 1.395 | 0.05243 | -0.024 | 26.607
13.5 | 1.415 | 0.05761 | -0.024 | 24.559
14 | 1.427 | 0.06386 | -0.024 | 22.355
14.5 | 1.318 | 0.11076 | -0.017 | 11.902
15 | 1.322 | 0.12147 | -0.015 | 10.882
15.5 | 1.336 | 0.12878 | -0.014 | 10.374
16 | 1.349 | 0.13637 | -0.014 | 9.889
16.5 | 1.358 | 0.1441 | -0.014 | 9.427
17 | 1.363 | 0.15195 | -0.014 | 8.969
17.5 | 1.364 | 0.15994 | -0.014 | 8.529
18 | 1.363 | 0.16921 | -0.015 | 8.057
18.5 | 1.359 | 0.17983 | -0.015 | 7.555
19 | 1.352 | 0.18905 | -0.015 | 7.151

## 10. Re 100k Mach 0.00 (2)
BIGFOIL.COM POLAR EXPORT
NACA63-120 a=0.2
NACA63-120 a=0.2 |  |  |  | Cl Max: | 1.1326 | at alpha= | 17 | deg
XFOIL ncrit=9 |  |  |  | L/D Max: | 33.8557 | at alpha= | 10.5 | deg
Re: | 100000 |  |  | Cd Min: | 0.22496 | at alpha= | 20 | deg
Mach: | 0 |  |  | Cl=0 at alpha= | 0.04321 | deg
|  |  |  | @ Cl=0.1, Cd= | 0.040476
|  |  |  | @ Cl=0.4, Cd= | 0.049829
|  |  |  | @ Cl=0.6, Cd= | 0.04477
alpha (deg) | Cl | Cd | Cm | Cl/Cd
-19.5 | -0.6356 | 0.21547 | 0.0355 | -2.9498
-19 | -0.6517 | 0.21303 | 0.0272 | -3.0592
-18.5 | -0.608 | 0.20262 | 0.027 | -3.0007
-18 | -0.5949 | 0.19696 | 0.0228 | -3.0204
-17.5 | -0.5798 | 0.18938 | 0.019 | -3.0616
-16.5 | -0.8536 | 0.10209 | -0.0307 | -8.3612
-16 | -0.9435 | 0.08302 | -0.0403 | -11.3647
-15.5 | -1.0004 | 0.07106 | -0.0444 | -14.0782
-15 | -1.0372 | 0.06249 | -0.0456 | -16.5979
-14.5 | -1.0614 | 0.05582 | -0.0452 | -19.0147
-14 | -1.0187 | 0.05192 | -0.0455 | -19.6206
-13.5 | -1.0091 | 0.04739 | -0.0448 | -21.2935
-13 | -0.9599 | 0.04429 | -0.045 | -21.6731
-12.5 | -0.9188 | 0.0413 | -0.0449 | -22.247
-12 | -0.8831 | 0.03844 | -0.0447 | -22.9735
-11.5 | -0.8521 | 0.03554 | -0.0443 | -23.9758
-11 | -0.8318 | 0.03252 | -0.0439 | -25.5781
-10.5 | -0.8376 | 0.03017 | -0.0405 | -27.7627
-10 | -0.8349 | 0.02747 | -0.04 | -30.3932
-9.5 | -0.7969 | 0.02491 | -0.0439 | -31.9912
-9 | -0.7708 | 0.02494 | -0.0412 | -30.9062
-8.5 | -0.7137 | 0.02702 | -0.0396 | -26.4138
-8 | -0.6573 | 0.02916 | -0.0373 | -22.5412
-7.5 | -0.575 | 0.03237 | -0.0369 | -17.7634
-7 | -0.5034 | 0.03508 | -0.0355 | -14.3501
-6.5 | -0.3562 | 0.04177 | -0.0378 | -8.5277
-5.5 | -0.3441 | 0.03926 | -0.0284 | -8.7646
-5 | -0.2325 | 0.04208 | -0.0303 | -5.5252
-4 | -0.2035 | 0.03981 | -0.0235 | -5.1118
-3.5 | -0.1423 | 0.04005 | -0.0225 | -3.5531
-2.5 | -0.1143 | 0.03804 | -0.0165 | -3.0047
-2 | -0.1031 | 0.03643 | -0.0125 | -2.8301
-1 | -0.0301 | 0.03594 | -0.0088 | -0.83751
-0.5 | -0.026 | 0.03637 | -0.0053 | -0.71487
0 | -0.0035 | 0.0374 | -0.0021 | -0.093583
0.5 | 0.037 | 0.03682 | -0.001 | 1.0049
1 | 0.0368 | 0.0386 | 0.0038 | 0.95337
1.5 | 0.088 | 0.03853 | 0.0043 | 2.2839
2 | 0.0904 | 0.04 | 0.0079 | 2.26
3 | 0.1362 | 0.04227 | 0.0141 | 3.2221
4 | 0.1563 | 0.04595 | 0.0203 | 3.4015
4.5 | 0.2422 | 0.0449 | 0.019 | 5.3942
5 | 0.2465 | 0.04706 | 0.0227 | 5.238
5.5 | 0.2566 | 0.04904 | 0.0261 | 5.2325
6 | 0.2769 | 0.05066 | 0.0287 | 5.4659
7 | 0.4176 | 0.04971 | 0.0272 | 8.4007
9 | 0.785 | 0.03976 | 0.0129 | 19.7435
9.5 | 0.9999 | 0.03085 | 0.0013 | 32.4117
10 | 0.9651 | 0.03119 | 0.012 | 30.9426
10.5 | 1.0089 | 0.0298 | 0.0139 | 33.8557
11 | 1.0199 | 0.03096 | 0.017 | 32.9425
11.5 | 1.0295 | 0.03291 | 0.0198 | 31.2823
12 | 1.0279 | 0.03633 | 0.0223 | 28.2934
12.5 | 1.0293 | 0.04007 | 0.0243 | 25.6875
13 | 1.0297 | 0.0443 | 0.0257 | 23.2438
13.5 | 1.0351 | 0.04845 | 0.0267 | 21.3643
14 | 1.0419 | 0.05294 | 0.0273 | 19.6808
14.5 | 1.0612 | 0.05657 | 0.0279 | 18.7591
15 | 1.0852 | 0.06013 | 0.0284 | 18.0476
15.5 | 1.0995 | 0.06482 | 0.0284 | 16.9624
16 | 1.1214 | 0.06922 | 0.0284 | 16.2005
16.5 | 1.1301 | 0.07465 | 0.0277 | 15.1386
17 | 1.1326 | 0.08139 | 0.0265 | 13.9157
17.5 | 1.0902 | 0.09306 | 0.0223 | 11.715
18 | 1.0162 | 0.11097 | 0.0136 | 9.1574
19 | 0.7049 | 0.21165 | -0.0416 | 3.3305
19.5 | 0.7066 | 0.21906 | -0.0477 | 3.2256
20 | 0.7333 | 0.22496 | -0.0496 | 3.2597

## 11. Re 100k Mach 0.10 (1)
BIGFOIL.COM POLAR EXPORT
NACA63-120 a=0.2
NACA63-120 a=0.2 |  |  |  | Cl Max: | 1.41 | at alpha= | 13.5 | deg
JavaFoil+Calcfoil stall+Eppler ext transition |  |  |  | L/D Max: | 37.58 | at alpha= | 8.5 | deg
Re: | 100000 |  |  | Cd Min: | 0.01624 | at alpha= | -0.5 | deg
Mach: | 0.1 |  |  | Cl=0 at alpha= | -0.54918 | deg
|  |  |  | @ Cl=0.1, Cd= | 0.016674
|  |  |  | @ Cl=0.4, Cd= | 0.018048
|  |  |  | @ Cl=0.6, Cd= | 0.020072
alpha (deg) | Cl | Cd | Cm | Cl/Cd
-20 | -1.242 | 0.21793 | 0.008 | -5.699
-19.5 | -1.251 | 0.20497 | 0.008 | -6.104
-19 | -1.258 | 0.19628 | 0.008 | -6.411
-18.5 | -1.263 | 0.18435 | 0.007 | -6.849
-18 | -1.265 | 0.1742 | 0.007 | -7.261
-17.5 | -1.264 | 0.16605 | 0.007 | -7.614
-17 | -1.261 | 0.15677 | 0.007 | -8.043
-16.5 | -1.255 | 0.14656 | 0.007 | -8.562
-16 | -1.245 | 0.13932 | 0.006 | -8.94
-15.5 | -1.233 | 0.1323 | 0.006 | -9.32
-15 | -1.218 | 0.12417 | 0.006 | -9.81
-14.5 | -1.2 | 0.11675 | 0.006 | -10.279
-14 | -1.179 | 0.11047 | 0.005 | -10.675
-13.5 | -1.154 | 0.1042 | 0.005 | -11.074
-13 | -1.126 | 0.0978 | 0.005 | -11.516
-12.5 | -1.096 | 0.0925 | 0.005 | -11.853
-12 | -1.08 | 0.08235 | 0.005 | -13.119
-11.5 | -1.172 | 0.04244 | 0.007 | -27.617
-11 | -1.137 | 0.03916 | 0.007 | -29.042
-10.5 | -1.098 | 0.03669 | 0.006 | -29.923
-10 | -1.055 | 0.03456 | 0.005 | -30.538
-9.5 | -1.01 | 0.03255 | 0.005 | -31.034
-9 | -0.964 | 0.03071 | 0.004 | -31.373
-8.5 | -0.915 | 0.02906 | 0.004 | -31.467
-8 | -0.864 | 0.02758 | 0.003 | -31.319
-7.5 | -0.801 | 0.0238 | 0.002 | -33.646
-7 | -0.746 | 0.02294 | 0.002 | -32.527
-6.5 | -0.692 | 0.02201 | 0.001 | -31.427
-6 | -0.637 | 0.02114 | 0 | -30.127
-5.5 | -0.581 | 0.02044 | 0 | -28.419
-5 | -0.525 | 0.01967 | -0.001 | -26.685
-4.5 | -0.468 | 0.01865 | -0.002 | -25.087
-4 | -0.41 | 0.01856 | -0.002 | -22.083
-3.5 | -0.352 | 0.01803 | -0.003 | -19.51
-3 | -0.293 | 0.01758 | -0.004 | -16.68
-2.5 | -0.234 | 0.01719 | -0.004 | -13.624
-2 | -0.175 | 0.01688 | -0.005 | -10.346
-1.5 | -0.115 | 0.01661 | -0.006 | -6.926
-1 | -0.055 | 0.0164 | -0.006 | -3.332
-0.5 | 0.006 | 0.01624 | -0.007 | 0.379
0 | 0.067 | 0.01657 | -0.008 | 4.026
0.5 | 0.127 | 0.01676 | -0.008 | 7.572
1 | 0.187 | 0.017 | -0.009 | 10.993
1.5 | 0.246 | 0.01727 | -0.01 | 14.227
2 | 0.305 | 0.01762 | -0.01 | 17.296
2.5 | 0.363 | 0.01749 | -0.011 | 20.781
3 | 0.422 | 0.01838 | -0.012 | 22.936
3.5 | 0.48 | 0.01888 | -0.013 | 25.401
4 | 0.537 | 0.01942 | -0.013 | 27.671
4.5 | 0.595 | 0.02001 | -0.014 | 29.713
5 | 0.651 | 0.0207 | -0.015 | 31.462
5.5 | 0.707 | 0.02148 | -0.015 | 32.933
6 | 0.763 | 0.02235 | -0.016 | 34.132
6.5 | 0.818 | 0.02326 | -0.016 | 35.161
7 | 0.872 | 0.02431 | -0.017 | 35.857
7.5 | 0.926 | 0.02535 | -0.018 | 36.52
8 | 0.978 | 0.02651 | -0.018 | 36.905
8.5 | 1.033 | 0.02749 | -0.019 | 37.58
9 | 1.088 | 0.02906 | -0.02 | 37.452
9.5 | 1.136 | 0.03453 | -0.02 | 32.91
10 | 1.182 | 0.03673 | -0.021 | 32.171
10.5 | 1.225 | 0.03884 | -0.021 | 31.535
11 | 1.266 | 0.04117 | -0.022 | 30.754
11.5 | 1.304 | 0.04371 | -0.023 | 29.826
12 | 1.337 | 0.0468 | -0.023 | 28.571
12.5 | 1.368 | 0.04971 | -0.023 | 27.528
13 | 1.395 | 0.05336 | -0.024 | 26.142
13.5 | 1.41 | 0.05948 | -0.024 | 23.712
14 | 1.376 | 0.07964 | -0.023 | 17.283
14.5 | 1.304 | 0.11511 | -0.015 | 11.33
15 | 1.317 | 0.12304 | -0.014 | 10.706
15.5 | 1.331 | 0.12993 | -0.014 | 10.244
16 | 1.342 | 0.13782 | -0.015 | 9.735
16.5 | 1.349 | 0.1456 | -0.014 | 9.263
17 | 1.35 | 0.15428 | -0.014 | 8.753
17.5 | 1.349 | 0.16325 | -0.014 | 8.264
18 | 1.345 | 0.17283 | -0.015 | 7.782
18.5 | 1.337 | 0.18107 | -0.014 | 7.383

## 12. Re 100k Mach 0.10 (2)
BIGFOIL.COM POLAR EXPORT
NACA63-120 a=0.2
NACA63-120 a=0.2 |  |  |  | Cl Max: | 0.2509 | at alpha= | 5 | deg
XFOIL ncrit=9 |  |  |  | L/D Max: | 5.3281 | at alpha= | 5 | deg
Re: | 100000 |  |  | Cd Min: | 0.21627 | at alpha= | -19.5 | deg
Mach: | 0.1 |  |  | Cl=0 at alpha= | 0.076837 | deg
|  |  |  | @ Cl=0.1, Cd= | 0.040241
|  |  |  | @ Cl=0.4, Cd= | 0.04709
|  |  |  | @ Cl=0.6, Cd= | 0.04709
alpha (deg) | Cl | Cd | Cm | Cl/Cd
-19.5 | -0.6363 | 0.21627 | 0.0358 | -2.9422
-19 | -0.6512 | 0.21386 | 0.0276 | -3.045
-18.5 | -0.6081 | 0.20338 | 0.0273 | -2.99
-18 | -0.5945 | 0.19769 | 0.0231 | -3.0072
-17.5 | -0.5796 | 0.19011 | 0.0193 | -3.0488
-17 | -0.5646 | 0.18408 | 0.0155 | -3.0671
-16.5 | -0.822 | 0.10816 | -0.028 | -7.5999
-16 | -0.911 | 0.0877 | -0.0389 | -10.3877
-15.5 | -0.9747 | 0.07433 | -0.0442 | -13.1131
-15 | -1.0185 | 0.06485 | -0.0463 | -15.7055
-14.5 | -1.0403 | 0.05764 | -0.0465 | -18.0482
-14 | -1.0082 | 0.05348 | -0.0466 | -18.8519
-13.5 | -1.0013 | 0.04862 | -0.0461 | -20.5944
-13 | -0.9562 | 0.04529 | -0.0462 | -21.1128
-12.5 | -0.9168 | 0.0421 | -0.046 | -21.7767
-12 | -0.8802 | 0.0392 | -0.0458 | -22.4541
-11.5 | -0.8523 | 0.03611 | -0.0455 | -23.6029
-11 | -0.8292 | 0.03312 | -0.0452 | -25.0362
-10.5 | -0.8307 | 0.03073 | -0.0423 | -27.0322
-10 | -0.8277 | 0.0281 | -0.0415 | -29.4555
-9.5 | -0.7913 | 0.02512 | -0.0459 | -31.5008
-9 | -0.7624 | 0.02527 | -0.0433 | -30.1702
-8.5 | -0.7146 | 0.02701 | -0.0407 | -26.4569
-8 | -0.6712 | 0.02872 | -0.0371 | -23.3705
-7.5 | -0.5845 | 0.03209 | -0.0369 | -18.2144
-7 | -0.4206 | 0.03978 | -0.0406 | -10.5732
-6.5 | -0.4203 | 0.03857 | -0.0351 | -10.8971
-6 | -0.3886 | 0.03881 | -0.0316 | -10.0129
-4 | -0.2072 | 0.03989 | -0.0236 | -5.1943
-3.5 | -0.1288 | 0.04061 | -0.0239 | -3.1716
-2.5 | -0.1165 | 0.03825 | -0.0166 | -3.0458
-2 | -0.1045 | 0.03654 | -0.0125 | -2.8599
-1.5 | -0.0583 | 0.03761 | -0.0117 | -1.5501
-1 | -0.0489 | 0.03685 | -0.0079 | -1.327
-0.5 | -0.0137 | 0.03702 | -0.0058 | -0.37007
0 | -0.0069 | 0.0377 | -0.0018 | -0.18302
0.5 | 0.038 | 0.03692 | -0.0011 | 1.0293
1 | 0.0374 | 0.03885 | 0.0039 | 0.96268
1.5 | 0.1074 | 0.038 | 0.003 | 2.8263
2 | 0.0933 | 0.04011 | 0.0077 | 2.3261
3 | 0.1677 | 0.04157 | 0.0116 | 4.0342
3.5 | 0.1531 | 0.04389 | 0.017 | 3.4883
4.5 | 0.1791 | 0.04779 | 0.0225 | 3.7476
5 | 0.2509 | 0.04709 | 0.0229 | 5.3281

## 13. Re 100k Mach 0.25 (1)
BIGFOIL.COM POLAR EXPORT
NACA63-120 a=0.2
NACA63-120 a=0.2 |  |  |  | Cl Max: | 1.375 | at alpha= | 13 | deg
JavaFoil+Calcfoil stall+Eppler ext transition |  |  |  | L/D Max: | 36.633 | at alpha= | 8.5 | deg
Re: | 100000 |  |  | Cd Min: | 0.01667 | at alpha= | -0.5 | deg
Mach: | 0.25 |  |  | Cl=0 at alpha= | -0.54839 | deg
|  |  |  | @ Cl=0.1, Cd= | 0.017098
|  |  |  | @ Cl=0.4, Cd= | 0.018559
|  |  |  | @ Cl=0.6, Cd= | 0.020647
alpha (deg) | Cl | Cd | Cm | Cl/Cd
-20 | -0.977 | 0.26068 | 0.008 | -3.75
-19.5 | -1.017 | 0.23981 | 0.007 | -4.242
-19 | -1.053 | 0.22855 | 0.007 | -4.608
-18.5 | -1.085 | 0.21545 | 0.007 | -5.037
-18 | -1.113 | 0.19609 | 0.007 | -5.675
-17.5 | -1.135 | 0.18252 | 0.007 | -6.221
-17 | -1.154 | 0.17574 | 0.007 | -6.567
-16.5 | -1.167 | 0.1621 | 0.006 | -7.201
-16 | -1.176 | 0.15133 | 0.006 | -7.77
-15.5 | -1.179 | 0.14228 | 0.006 | -8.289
-15 | -1.178 | 0.13265 | 0.006 | -8.88
-14.5 | -1.172 | 0.12577 | 0.006 | -9.316
-14 | -1.161 | 0.11599 | 0.005 | -10.013
-13.5 | -1.143 | 0.10967 | 0.005 | -10.424
-13 | -1.122 | 0.10279 | 0.005 | -10.917
-12.5 | -1.098 | 0.09625 | 0.005 | -11.406
-12 | -1.07 | 0.09043 | 0.004 | -11.838
-11.5 | -1.048 | 0.08262 | 0.005 | -12.684
-11 | -1.144 | 0.04294 | 0.007 | -26.648
-10.5 | -1.11 | 0.03956 | 0.006 | -28.064
-10 | -1.07 | 0.03692 | 0.005 | -28.993
-9.5 | -1.027 | 0.03459 | 0.005 | -29.697
-9 | -0.981 | 0.03262 | 0.004 | -30.08
-8.5 | -0.933 | 0.03071 | 0.004 | -30.368
-8 | -0.882 | 0.02895 | 0.003 | -30.473
-7.5 | -0.83 | 0.02655 | 0.002 | -31.26
-7 | -0.763 | 0.02391 | 0.002 | -31.907
-6.5 | -0.708 | 0.02298 | 0.001 | -30.797
-6 | -0.652 | 0.02204 | 0 | -29.569
-5.5 | -0.594 | 0.02118 | 0 | -28.065
-5 | -0.537 | 0.02049 | -0.001 | -26.208
-4.5 | -0.479 | 0.01974 | -0.002 | -24.259
-4 | -0.42 | 0.01913 | -0.002 | -21.94
-3.5 | -0.36 | 0.0186 | -0.003 | -19.36
-3 | -0.3 | 0.01812 | -0.004 | -16.571
-2.5 | -0.24 | 0.0177 | -0.004 | -13.549
-2 | -0.179 | 0.01734 | -0.005 | -10.32
-1.5 | -0.118 | 0.01706 | -0.006 | -6.909
-1 | -0.056 | 0.01685 | -0.007 | -3.322
-0.5 | 0.006 | 0.01667 | -0.007 | 0.378
0 | 0.068 | 0.017 | -0.008 | 4.019
0.5 | 0.13 | 0.01719 | -0.009 | 7.565
1 | 0.191 | 0.01745 | -0.009 | 10.977
1.5 | 0.252 | 0.01776 | -0.01 | 14.174
2 | 0.312 | 0.01811 | -0.011 | 17.246
2.5 | 0.372 | 0.01855 | -0.011 | 20.07
3 | 0.432 | 0.01857 | -0.012 | 23.261
3.5 | 0.491 | 0.01951 | -0.013 | 25.196
4 | 0.551 | 0.02003 | -0.014 | 27.487
4.5 | 0.609 | 0.02076 | -0.014 | 29.328
5 | 0.667 | 0.0215 | -0.015 | 31.019
5.5 | 0.724 | 0.02232 | -0.016 | 32.466
6 | 0.781 | 0.02321 | -0.016 | 33.659
6.5 | 0.837 | 0.02429 | -0.017 | 34.46
7 | 0.892 | 0.02537 | -0.017 | 35.145
7.5 | 0.947 | 0.02653 | -0.018 | 35.692
8 | 1.001 | 0.02771 | -0.019 | 36.132
8.5 | 1.06 | 0.02893 | -0.02 | 36.633
9 | 1.112 | 0.03325 | -0.02 | 33.436
9.5 | 1.157 | 0.03677 | -0.021 | 31.464
10 | 1.201 | 0.03919 | -0.021 | 30.653
10.5 | 1.243 | 0.04174 | -0.022 | 29.775
11 | 1.281 | 0.04449 | -0.022 | 28.803
11.5 | 1.315 | 0.04748 | -0.023 | 27.692
12 | 1.343 | 0.05074 | -0.023 | 26.474
12.5 | 1.363 | 0.05569 | -0.024 | 24.471
13 | 1.375 | 0.0616 | -0.024 | 22.325
13.5 | 1.26 | 0.10508 | -0.016 | 11.992
14 | 1.262 | 0.11479 | -0.014 | 10.997
14.5 | 1.272 | 0.12229 | -0.014 | 10.4
15 | 1.276 | 0.13048 | -0.014 | 9.778
15.5 | 1.276 | 0.13973 | -0.014 | 9.13
16 | 1.271 | 0.14945 | -0.014 | 8.504
16.5 | 1.26 | 0.16013 | -0.014 | 7.87
17 | 1.241 | 0.16855 | -0.014 | 7.361
17.5 | 1.216 | 0.18123 | -0.014 | 6.708
18 | 1.185 | 0.19602 | -0.014 | 6.047

## 14. Re 100k Mach 0.25 (2)
BIGFOIL.COM POLAR EXPORT
NACA63-120 a=0.2
NACA63-120 a=0.2 |  |  |  | Cl Max: | 1.0416 | at alpha= | 15.5 | deg
XFOIL ncrit=9 |  |  |  | L/D Max: | 28.0979 | at alpha= | 10.5 | deg
Re: | 100000 |  |  | Cd Min: | 0.2314 | at alpha= | 20 | deg
Mach: | 0.25 |  |  | Cl=0 at alpha= | 0.21105 | deg
|  |  |  | @ Cl=0.1, Cd= | 0.047003
|  |  |  | @ Cl=0.4, Cd= | 0.057647
|  |  |  | @ Cl=0.6, Cd= | 0.053477
alpha (deg) | Cl | Cd | Cm | Cl/Cd
-18.5 | -0.6094 | 0.20759 | 0.029 | -2.9356
-18 | -0.5957 | 0.2018 | 0.0245 | -2.9519
-17.5 | -0.5787 | 0.19408 | 0.0205 | -2.9818
-17 | -0.5606 | 0.18784 | 0.0168 | -2.9845
-15.5 | -0.6444 | 0.12985 | -0.0159 | -4.9626
-15 | -0.804 | 0.09092 | -0.0387 | -8.8429
-14.5 | -0.8835 | 0.07419 | -0.0471 | -11.9086
-14 | -0.9225 | 0.06411 | -0.0503 | -14.3893
-13.5 | -0.948 | 0.05631 | -0.0516 | -16.8354
-13 | -0.9252 | 0.05144 | -0.0517 | -17.986
-12.5 | -0.9156 | 0.04645 | -0.0516 | -19.7115
-12 | -0.876 | 0.04301 | -0.0515 | -20.3674
-11.5 | -0.8347 | 0.03998 | -0.0514 | -20.8779
-11 | -0.8071 | 0.03683 | -0.0515 | -21.9142
-10.5 | -0.7959 | 0.03413 | -0.0501 | -23.3197
-10 | -0.7892 | 0.03146 | -0.0495 | -25.0858
-9.5 | -0.7511 | 0.02754 | -0.0551 | -27.2731
-9 | -0.7215 | 0.02675 | -0.0542 | -26.972
-8.5 | -0.7072 | 0.02762 | -0.0477 | -25.6046
-8 | -0.6586 | 0.02997 | -0.0435 | -21.9753
-7.5 | -0.4564 | 0.04006 | -0.0475 | -11.3929
-6.5 | -0.3805 | 0.04167 | -0.0398 | -9.1313
-5.5 | -0.2903 | 0.04288 | -0.0346 | -6.7701
-4.5 | -0.1566 | 0.04428 | -0.0332 | -3.5366
-3.5 | -0.1284 | 0.04196 | -0.0265 | -3.0601
-3 | -0.1284 | 0.04039 | -0.0213 | -3.179
-2 | -0.0632 | 0.04014 | -0.0172 | -1.5745
-1.5 | -0.0578 | 0.03845 | -0.0123 | -1.5033
-1 | -0.0345 | 0.03944 | -0.0093 | -0.87475
-0.5 | -0.0309 | 0.03933 | -0.0045 | -0.78566
0 | -0.0126 | 0.03873 | -0.0014 | -0.32533
1 | 0.0471 | 0.03973 | 0.0038 | 1.1855
1.5 | 0.0219 | 0.04144 | 0.01 | 0.52847
2.5 | 0.0874 | 0.0431 | 0.0146 | 2.0278
3 | 0.0825 | 0.04523 | 0.0187 | 1.824
3.5 | 0.0985 | 0.04701 | 0.0217 | 2.0953
4 | 0.1725 | 0.04668 | 0.0214 | 3.6954
5 | 0.1973 | 0.05063 | 0.0269 | 3.8969
5.5 | 0.2198 | 0.05227 | 0.0294 | 4.2051
6.5 | 0.3192 | 0.05296 | 0.0323 | 6.0272
7 | 0.3296 | 0.05597 | 0.0331 | 5.8889
7.5 | 0.399 | 0.05764 | 0.028 | 6.9223
8 | 0.4959 | 0.05837 | 0.0202 | 8.4958
8.5 | 0.6361 | 0.05178 | 0.0174 | 12.2847
10 | 0.8693 | 0.03939 | 0.0215 | 22.0691
10.5 | 0.9646 | 0.03433 | 0.0227 | 28.0979
11 | 0.9657 | 0.03715 | 0.0251 | 25.9946
11.5 | 0.982 | 0.03931 | 0.0272 | 24.9809
12 | 0.9826 | 0.04333 | 0.0288 | 22.6771
12.5 | 0.9853 | 0.0476 | 0.03 | 20.6996
13 | 0.9896 | 0.05222 | 0.0307 | 18.9506
13.5 | 1.0018 | 0.05651 | 0.0314 | 17.7278
14 | 1.0116 | 0.06148 | 0.0316 | 16.4541
14.5 | 1.0247 | 0.0665 | 0.0317 | 15.409
15 | 1.0389 | 0.07172 | 0.0314 | 14.4855
15.5 | 1.0416 | 0.07823 | 0.0302 | 13.3146
16 | 1.0212 | 0.08797 | 0.0271 | 11.6085
16.5 | 0.9582 | 0.10416 | 0.0192 | 9.1993
17 | 0.8318 | 0.13541 | 0.001 | 6.1428
17.5 | 0.6974 | 0.18243 | -0.0253 | 3.8228
18.5 | 0.6816 | 0.21092 | -0.0425 | 3.2316
19 | 0.7123 | 0.21774 | -0.0443 | 3.2713
19.5 | 0.7141 | 0.22486 | -0.0508 | 3.1758
20 | 0.7424 | 0.2314 | -0.0529 | 3.2083

## 15. Re 100k Mach 0.50 (1)
BIGFOIL.COM POLAR EXPORT
NACA63-120 a=0.2
NACA63-120 a=0.2 |  |  |  | Cl Max: | 1.217 | at alpha= | 10 | deg
JavaFoil+Calcfoil stall+Eppler ext transition |  |  |  | L/D Max: | 32.205 | at alpha= | 7.5 | deg
Re: | 100000 |  |  | Cd Min: | 0.01866 | at alpha= | -0.5 | deg
Mach: | 0.5 |  |  | Cl=0 at alpha= | -0.55073 | deg
|  |  |  | @ Cl=0.1, Cd= | 0.019085
|  |  |  | @ Cl=0.4, Cd= | 0.02096
|  |  |  | @ Cl=0.6, Cd= | 0.023213
alpha (deg) | Cl | Cd | Cm | Cl/Cd
-20 | -1.11 | 0.37343 | 0.013 | -2.974
-19.5 | -1.081 | 0.37063 | 0.012 | -2.917
-19 | -1.052 | 0.37365 | 0.011 | -2.815
-18.5 | -1.024 | 0.3573 | 0.011 | -2.867
-18 | -0.997 | 0.35357 | 0.01 | -2.819
-17.5 | -0.967 | 0.34611 | 0.01 | -2.794
-17 | -0.939 | 0.32182 | 0.009 | -2.917
-16.5 | -0.911 | 0.31605 | 0.009 | -2.882
-16 | -0.883 | 0.2927 | 0.008 | -3.016
-15.5 | -0.853 | 0.28333 | 0.008 | -3.01
-15 | -0.825 | 0.27429 | 0.007 | -3.008
-14.5 | -0.796 | 0.26282 | 0.007 | -3.028
-14 | -0.767 | 0.23853 | 0.006 | -3.217
-13.5 | -0.739 | 0.23054 | 0.006 | -3.207
-13 | -0.711 | 0.22551 | 0.005 | -3.154
-12.5 | -0.682 | 0.20356 | 0.004 | -3.35
-12 | -0.654 | 0.20182 | 0.004 | -3.239
-11.5 | -0.625 | 0.17803 | 0.004 | -3.51
-11 | -0.804 | 0.11204 | 0.003 | -7.172
-10.5 | -0.915 | 0.09435 | 0.003 | -9.7
-10 | -0.934 | 0.08398 | 0.003 | -11.118
-9.5 | -0.925 | 0.07562 | 0.003 | -12.234
-9 | -1.019 | 0.0445 | 0.005 | -22.907
-8.5 | -0.993 | 0.03984 | 0.004 | -24.915
-8 | -0.949 | 0.03688 | 0.003 | -25.736
-7.5 | -0.899 | 0.03416 | 0.002 | -26.31
-7 | -0.844 | 0.03215 | 0.002 | -26.266
-6.5 | -0.775 | 0.02737 | 0.001 | -28.331
-6 | -0.715 | 0.02614 | 0 | -27.333
-5.5 | -0.654 | 0.02486 | 0 | -26.301
-5 | -0.591 | 0.02376 | -0.001 | -24.884
-4.5 | -0.528 | 0.0228 | -0.002 | -23.136
-4 | -0.463 | 0.02191 | -0.003 | -21.128
-3.5 | -0.397 | 0.02118 | -0.003 | -18.766
-3 | -0.331 | 0.02056 | -0.004 | -16.112
-2.5 | -0.265 | 0.02001 | -0.005 | -13.219
-2 | -0.197 | 0.01951 | -0.006 | -10.123
-1.5 | -0.13 | 0.01916 | -0.006 | -6.792
-1 | -0.062 | 0.01887 | -0.007 | -3.277
-0.5 | 0.007 | 0.01866 | -0.008 | 0.373
0 | 0.076 | 0.019 | -0.009 | 3.974
0.5 | 0.144 | 0.01924 | -0.009 | 7.472
1 | 0.212 | 0.01954 | -0.01 | 10.838
1.5 | 0.278 | 0.01996 | -0.011 | 13.925
2 | 0.345 | 0.02046 | -0.012 | 16.839
2.5 | 0.411 | 0.02106 | -0.012 | 19.514
3 | 0.477 | 0.02169 | -0.013 | 21.987
3.5 | 0.543 | 0.02242 | -0.014 | 24.202
4 | 0.607 | 0.02331 | -0.015 | 26.045
4.5 | 0.671 | 0.02429 | -0.015 | 27.638
5 | 0.735 | 0.02474 | -0.016 | 29.723
5.5 | 0.798 | 0.02646 | -0.017 | 30.16
6 | 0.859 | 0.02778 | -0.018 | 30.915
6.5 | 0.919 | 0.02916 | -0.018 | 31.519
7 | 0.977 | 0.03085 | -0.019 | 31.682
7.5 | 1.042 | 0.03234 | -0.02 | 32.205
8 | 1.097 | 0.03785 | -0.021 | 28.974
8.5 | 1.141 | 0.04281 | -0.022 | 26.641
9 | 1.179 | 0.04624 | -0.022 | 25.487
9.5 | 1.207 | 0.05037 | -0.023 | 23.965
10 | 1.217 | 0.05595 | -0.023 | 21.76
10.5 | 1.08 | 0.08851 | -0.012 | 12.198
11 | 1.045 | 0.10201 | -0.012 | 10.246
11.5 | 0.686 | 0.14524 | -0.01 | 4.721
12 | 0.714 | 0.18828 | -0.011 | 3.792
12.5 | 0.743 | 0.21163 | -0.013 | 3.511
13 | 0.771 | 0.21237 | -0.013 | 3.63
13.5 | 0.8 | 0.23293 | -0.015 | 3.435
14 | 0.828 | 0.24187 | -0.015 | 3.423
14.5 | 0.856 | 0.25704 | -0.016 | 3.33
15 | 0.885 | 0.2813 | -0.017 | 3.148

## 16. Re 100k Mach 0.50 (2)
BIGFOIL.COM POLAR EXPORT
NACA63-120 a=0.2
NACA63-120 a=0.2 |  |  |  | Cl Max: | 0.7826 | at alpha= | 20 | deg
XFOIL ncrit=9 |  |  |  | L/D Max: | 7.2681 | at alpha= | 11 | deg
Re: | 100000 |  |  | Cd Min: | 0.25693 | at alpha= | 20 | deg
Mach: | 0.5 |  |  | Cl=0 at alpha= | 3.1375 | deg
|  |  |  | @ Cl=0.1, Cd= | 0.057652
|  |  |  | @ Cl=0.4, Cd= | 0.072239
|  |  |  | @ Cl=0.6, Cd= | 0.08455
alpha (deg) | Cl | Cd | Cm | Cl/Cd
-20 | -0.7006 | 0.25102 | 0.0512 | -2.791
-19.5 | -0.6735 | 0.24309 | 0.0468 | -2.7706
-19 | -0.6655 | 0.23729 | 0.0391 | -2.8046
-18.5 | -0.6279 | 0.22734 | 0.0366 | -2.7619
-18 | -0.628 | 0.22356 | 0.0282 | -2.8091
-17.5 | -0.5841 | 0.21168 | 0.0263 | -2.7594
-17 | -0.5768 | 0.20618 | 0.0192 | -2.7976
-16.5 | -0.5465 | 0.19602 | 0.0153 | -2.788
-16 | -0.5212 | 0.18867 | 0.011 | -2.7625
-15.5 | -0.5283 | 0.17327 | 0 | -3.049
-15 | -0.5018 | 0.1637 | -0.0044 | -3.0654
-14.5 | -0.4936 | 0.15255 | -0.0114 | -3.2357
-14 | -0.4864 | 0.14153 | -0.0183 | -3.4367
-13.5 | -0.4889 | 0.12904 | -0.0263 | -3.7887
-13 | -0.5267 | 0.11033 | -0.0383 | -4.7739
-12.5 | -0.5234 | 0.10043 | -0.0442 | -5.2116
-12 | -0.6168 | 0.07778 | -0.059 | -7.9301
-11.5 | -0.6819 | 0.06283 | -0.0687 | -10.8531
-11 | -0.6809 | 0.05624 | -0.0715 | -12.107
-10.5 | -0.6807 | 0.05013 | -0.0748 | -13.5787
-10 | -0.6316 | 0.04528 | -0.0802 | -13.9488
-9.5 | -0.609 | 0.04104 | -0.0818 | -14.8392
-9 | -0.5475 | 0.04279 | -0.0773 | -12.795
-8.5 | -0.4855 | 0.04566 | -0.0718 | -10.6329
-8 | -0.4109 | 0.04995 | -0.0658 | -8.2262
-7 | -0.3128 | 0.05223 | -0.0579 | -5.9889
-6.5 | -0.2402 | 0.05404 | -0.0552 | -4.4449
-6 | -0.2272 | 0.05223 | -0.0528 | -4.35
-5.5 | -0.1636 | 0.05284 | -0.051 | -3.0961
-5 | -0.1127 | 0.0526 | -0.0486 | -2.1426
-4.5 | -0.0703 | 0.05191 | -0.0474 | -1.3543
-4 | -0.0346 | 0.05127 | -0.0461 | -0.67486
-3.5 | -0.0061 | 0.05004 | -0.0426 | -0.1219
-3 | 0.0044 | 0.04946 | -0.0397 | 0.088961
-2.5 | -0.0156 | 0.04892 | -0.0326 | -0.31889
-2 | 0.0668 | 0.04891 | -0.0339 | 1.3658
-1.5 | 0.0149 | 0.04957 | -0.0229 | 0.30059
-1 | -0.0661 | 0.0491 | -0.0081 | -1.3462
-0.5 | -0.0374 | 0.04935 | -0.0041 | -0.75785
0 | -0.1305 | 0.04958 | 0.0124 | -2.6321
0.5 | -0.0786 | 0.04822 | 0.0125 | -1.63
1 | -0.1208 | 0.04957 | 0.0226 | -2.437
1.5 | -0.1072 | 0.05018 | 0.0262 | -2.1363
2 | -0.0557 | 0.05007 | 0.0257 | -1.1124
2.5 | -0.0502 | 0.05184 | 0.0302 | -0.96836
3 | -0.0198 | 0.05298 | 0.0316 | -0.37373
3.5 | 0.0522 | 0.05324 | 0.0303 | 0.98047
4.5 | 0.0883 | 0.05698 | 0.0351 | 1.5497
5 | 0.1186 | 0.05872 | 0.0365 | 2.0198
5.5 | 0.1523 | 0.06046 | 0.0376 | 2.519
6 | 0.1841 | 0.0623 | 0.0392 | 2.9551
6.5 | 0.2168 | 0.06404 | 0.0409 | 3.3854
7 | 0.2503 | 0.06569 | 0.0429 | 3.8103
7.5 | 0.2901 | 0.06703 | 0.0446 | 4.3279
8 | 0.3457 | 0.06799 | 0.0449 | 5.0846
8.5 | 0.3868 | 0.07221 | 0.0397 | 5.3566
9 | 0.4871 | 0.07243 | 0.0337 | 6.7251
9.5 | 0.4878 | 0.07734 | 0.0317 | 6.3072
10 | 0.5509 | 0.07762 | 0.0309 | 7.0974
10.5 | 0.5566 | 0.08432 | 0.0277 | 6.601
11 | 0.6151 | 0.08463 | 0.0282 | 7.2681
11.5 | 0.6053 | 0.09387 | 0.0242 | 6.4483
12 | 0.6633 | 0.09324 | 0.0259 | 7.1139
12.5 | 0.6451 | 0.10449 | 0.0206 | 6.1738
13 | 0.6311 | 0.11593 | 0.0149 | 5.4438
13.5 | 0.63 | 0.12587 | 0.01 | 5.0052
14 | 0.6261 | 0.137 | 0.004 | 4.5701
14.5 | 0.6323 | 0.14681 | -0.0011 | 4.3069
15 | 0.6458 | 0.15568 | -0.0057 | 4.1483
15.5 | 0.6411 | 0.16873 | -0.0136 | 3.7996
16 | 0.6465 | 0.1802 | -0.0205 | 3.5877
16.5 | 0.6577 | 0.19041 | -0.0266 | 3.4541
17 | 0.6685 | 0.2022 | -0.0335 | 3.3061
18 | 0.7235 | 0.22801 | -0.0429 | 3.1731
18.5 | 0.7144 | 0.23258 | -0.0523 | 3.0716
19 | 0.7427 | 0.24084 | -0.0561 | 3.0838
19.5 | 0.7614 | 0.24955 | -0.0618 | 3.0511
20 | 0.7826 | 0.25693 | -0.0669 | 3.046

## 17. Re 250k Mach 0.00 (1)
BIGFOIL.COM POLAR EXPORT
NACA63-120 a=0.2
NACA63-120 a=0.2 |  |  |  | Cl Max: | 1.521 | at alpha= | 16.5 | deg
JavaFoil+Calcfoil stall+Eppler ext transition |  |  |  | L/D Max: | 57.683 | at alpha= | 8 | deg
Re: | 250000 |  |  | Cd Min: | 0.0105 | at alpha= | 0.5 | deg
Mach: | 0 |  |  | Cl=0 at alpha= | -0.54762 | deg
|  |  |  | @ Cl=0.1, Cd= | 0.010675
|  |  |  | @ Cl=0.4, Cd= | 0.011822
|  |  |  | @ Cl=0.6, Cd= | 0.01292
alpha (deg) | Cl | Cd | Cm | Cl/Cd
-20 | -1.275 | 0.18498 | 0.009 | -6.893
-19.5 | -1.281 | 0.17767 | 0.009 | -7.21
-19 | -1.289 | 0.16756 | 0.009 | -7.69
-18.5 | -1.289 | 0.15956 | 0.009 | -8.081
-18 | -1.293 | 0.14956 | 0.009 | -8.647
-17.5 | -1.29 | 0.14159 | 0.009 | -9.112
-17 | -1.292 | 0.13093 | 0.009 | -9.867
-16.5 | -1.288 | 0.12171 | 0.009 | -10.582
-16 | -1.36 | 0.07973 | 0.011 | -17.056
-15.5 | -1.362 | 0.0695 | 0.011 | -19.596
-15 | -1.371 | 0.05683 | 0.011 | -24.13
-14.5 | -1.358 | 0.05158 | 0.01 | -26.326
-14 | -1.343 | 0.04665 | 0.01 | -28.783
-13.5 | -1.319 | 0.04302 | 0.009 | -30.648
-13 | -1.29 | 0.04006 | 0.009 | -32.208
-12.5 | -1.259 | 0.03744 | 0.008 | -33.617
-12 | -1.224 | 0.03499 | 0.008 | -34.99
-11.5 | -1.187 | 0.03273 | 0.007 | -36.279
-11 | -1.148 | 0.03071 | 0.007 | -37.372
-10.5 | -1.106 | 0.02901 | 0.006 | -38.116
-10 | -1.062 | 0.02736 | 0.005 | -38.804
-9.5 | -1.016 | 0.02581 | 0.005 | -39.351
-9 | -0.968 | 0.02431 | 0.004 | -39.824
-8.5 | -0.919 | 0.02299 | 0.004 | -39.958
-8 | -0.867 | 0.02177 | 0.003 | -39.844
-7.5 | -0.82 | 0.01525 | 0.002 | -53.735
-7 | -0.765 | 0.01458 | 0.002 | -52.453
-6.5 | -0.71 | 0.01395 | 0.001 | -50.852
-6 | -0.654 | 0.01342 | 0 | -48.701
-5.5 | -0.597 | 0.01297 | 0 | -45.985
-5 | -0.539 | 0.01254 | -0.001 | -43.004
-4.5 | -0.481 | 0.01215 | -0.002 | -39.568
-4 | -0.422 | 0.01186 | -0.003 | -35.565
-3.5 | -0.362 | 0.01159 | -0.003 | -31.23
-3 | -0.302 | 0.0114 | -0.004 | -26.483
-2.5 | -0.241 | 0.01122 | -0.005 | -21.508
-2 | -0.181 | 0.01081 | -0.005 | -16.706
-1.5 | -0.119 | 0.01087 | -0.006 | -10.985
-1 | -0.057 | 0.01082 | -0.007 | -5.226
-0.5 | 0.006 | 0.01087 | -0.008 | 0.584
0 | 0.069 | 0.01085 | -0.008 | 6.386
0.5 | 0.131 | 0.0105 | -0.009 | 12.441
1 | 0.192 | 0.01119 | -0.01 | 17.163
1.5 | 0.252 | 0.01131 | -0.01 | 22.316
2 | 0.313 | 0.01149 | -0.011 | 27.226
2.5 | 0.373 | 0.0117 | -0.012 | 31.866
3 | 0.433 | 0.01197 | -0.012 | 36.159
3.5 | 0.492 | 0.01226 | -0.013 | 40.111
4 | 0.551 | 0.01259 | -0.014 | 43.755
4.5 | 0.609 | 0.01298 | -0.014 | 46.928
5 | 0.667 | 0.01339 | -0.015 | 49.816
5.5 | 0.724 | 0.01388 | -0.016 | 52.187
6 | 0.781 | 0.01441 | -0.016 | 54.191
6.5 | 0.837 | 0.015 | -0.017 | 55.772
7 | 0.892 | 0.01568 | -0.018 | 56.85
7.5 | 0.946 | 0.01647 | -0.018 | 57.438
8 | 0.999 | 0.01732 | -0.019 | 57.683
8.5 | 1.051 | 0.01846 | -0.019 | 56.922
9 | 1.101 | 0.02065 | -0.02 | 53.303
9.5 | 1.143 | 0.02584 | -0.021 | 44.245
10 | 1.187 | 0.02941 | -0.021 | 40.346
10.5 | 1.231 | 0.03117 | -0.022 | 39.49
11 | 1.273 | 0.03301 | -0.022 | 38.566
11.5 | 1.312 | 0.03499 | -0.023 | 37.481
12 | 1.347 | 0.03732 | -0.023 | 36.103
12.5 | 1.381 | 0.0395 | -0.024 | 34.957
13 | 1.411 | 0.04196 | -0.024 | 33.624
13.5 | 1.437 | 0.04515 | -0.025 | 31.826
14 | 1.461 | 0.04783 | -0.025 | 30.548
14.5 | 1.48 | 0.05168 | -0.026 | 28.638
15 | 1.496 | 0.05553 | -0.026 | 26.945
15.5 | 1.509 | 0.05938 | -0.026 | 25.409
16 | 1.517 | 0.06431 | -0.027 | 23.59
16.5 | 1.521 | 0.07003 | -0.027 | 21.713
17 | 1.515 | 0.077 | -0.027 | 19.682
17.5 | 1.501 | 0.08649 | -0.027 | 17.357
18 | 1.473 | 0.1026 | -0.027 | 14.36
18.5 | 1.392 | 0.146 | -0.022 | 9.534
19 | 1.376 | 0.15889 | -0.021 | 8.661
19.5 | 1.365 | 0.16766 | -0.021 | 8.139
20 | 1.349 | 0.17843 | -0.021 | 7.562

## 18. Re 250k Mach 0.00 (2)
BIGFOIL.COM POLAR EXPORT
NACA63-120 a=0.2
NACA63-120 a=0.2 |  |  |  | Cl Max: | 1.1877 | at alpha= | 20 | deg
XFOIL ncrit=9 |  |  |  | L/D Max: | 63.5567 | at alpha= | 9 | deg
Re: | 250000 |  |  | Cd Min: | 0.11588 | at alpha= | -20 | deg
Mach: | 0 |  |  | Cl=0 at alpha= | -0.54014 | deg
|  |  |  | @ Cl=0.1, Cd= | 0.014382
|  |  |  | @ Cl=0.4, Cd= | 0.014858
|  |  |  | @ Cl=0.6, Cd= | 0.015292
alpha (deg) | Cl | Cd | Cm | Cl/Cd
-20 | -1.0482 | 0.11588 | -0.0154 | -9.0456
-19.5 | -1.0939 | 0.101 | -0.0241 | -10.8307
-19 | -1.123 | 0.0897 | -0.0298 | -12.5195
-18.5 | -1.1062 | 0.08489 | -0.0309 | -13.031
-18 | -1.0999 | 0.07898 | -0.0331 | -13.9263
-17.5 | -1.0951 | 0.073 | -0.0351 | -15.0014
-17 | -1.0903 | 0.06726 | -0.0368 | -16.2102
-16.5 | -1.0722 | 0.06312 | -0.0373 | -16.9867
-16 | -1.0481 | 0.05988 | -0.0377 | -17.5033
-15.5 | -1.0285 | 0.05617 | -0.0382 | -18.3105
-15 | -1.0043 | 0.05307 | -0.038 | -18.9241
-14.5 | -0.9814 | 0.04998 | -0.0382 | -19.6359
-14 | -0.9593 | 0.04679 | -0.0383 | -20.5022
-13.5 | -0.9383 | 0.04372 | -0.038 | -21.4616
-13 | -0.9176 | 0.04058 | -0.038 | -22.6121
-12.5 | -0.9006 | 0.03718 | -0.0381 | -24.2227
-12 | -0.8837 | 0.03368 | -0.0386 | -26.2381
-11.5 | -0.8555 | 0.03007 | -0.0419 | -28.4503
-11 | -0.8543 | 0.02704 | -0.0387 | -31.5939
-10.5 | -0.85 | 0.02436 | -0.0351 | -34.8933
-10 | -0.8479 | 0.02176 | -0.031 | -38.966
-9 | -0.8515 | 0.01742 | -0.0191 | -48.8806
-8.5 | -0.8439 | 0.01583 | -0.0131 | -53.3102
-8 | -0.8149 | 0.01493 | -0.0095 | -54.5814
-7.5 | -0.7724 | 0.01457 | -0.0076 | -53.013
-7 | -0.7233 | 0.01447 | -0.0066 | -49.9862
-6.5 | -0.6738 | 0.01457 | -0.0056 | -46.2457
-6 | -0.6203 | 0.01457 | -0.0052 | -42.5738
-5.5 | -0.5647 | 0.01459 | -0.0051 | -38.7046
-5 | -0.5089 | 0.01459 | -0.005 | -34.8801
-4.5 | -0.4527 | 0.01468 | -0.005 | -30.8379
-4 | -0.3968 | 0.01472 | -0.0049 | -26.9565
-3.5 | -0.3401 | 0.01472 | -0.0053 | -23.1046
-3 | -0.2826 | 0.01465 | -0.0055 | -19.2901
-2.5 | -0.2259 | 0.01458 | -0.0061 | -15.4938
-2 | -0.1679 | 0.01446 | -0.0064 | -11.6113
-1.5 | -0.1107 | 0.01444 | -0.0071 | -7.6662
-1 | -0.0527 | 0.01434 | -0.0074 | -3.675
-0.5 | 0.0046 | 0.01437 | -0.0081 | 0.32011
0 | 0.0626 | 0.01433 | -0.0085 | 4.3685
0.5 | 0.1199 | 0.01441 | -0.0091 | 8.3206
1 | 0.1776 | 0.01441 | -0.0096 | 12.3248
1.5 | 0.2351 | 0.01454 | -0.0101 | 16.1692
2 | 0.292 | 0.01461 | -0.0105 | 19.9863
2.5 | 0.3501 | 0.01475 | -0.0111 | 23.7356
3 | 0.4056 | 0.01487 | -0.0113 | 27.2764
3.5 | 0.4639 | 0.01496 | -0.0118 | 31.0094
4 | 0.5185 | 0.01511 | -0.0118 | 34.315
4.5 | 0.5758 | 0.01523 | -0.0121 | 37.807
5 | 0.6306 | 0.01537 | -0.0122 | 41.028
5.5 | 0.685 | 0.01549 | -0.012 | 44.2221
6 | 0.7414 | 0.01538 | -0.012 | 48.2055
6.5 | 0.7937 | 0.01537 | -0.0115 | 51.6396
7 | 0.8438 | 0.01544 | -0.0106 | 54.6503
7.5 | 0.8934 | 0.01552 | -0.0097 | 57.5644
8 | 0.9405 | 0.01559 | -0.0083 | 60.3271
8.5 | 0.982 | 0.01567 | -0.0061 | 62.6675
9 | 1.015 | 0.01597 | -0.0027 | 63.5567
9.5 | 1.0358 | 0.01653 | 0.0025 | 62.6618
10 | 1.0331 | 0.01753 | 0.0108 | 58.9333
10.5 | 1.0449 | 0.01968 | 0.0136 | 53.0945
11 | 1.0523 | 0.02302 | 0.0142 | 45.7124
11.5 | 1.0509 | 0.02689 | 0.0161 | 39.0814
12 | 1.0489 | 0.03106 | 0.0178 | 33.7701
12.5 | 1.0479 | 0.03541 | 0.0191 | 29.5933
13 | 1.0472 | 0.04008 | 0.0199 | 26.1277
13.5 | 1.048 | 0.04498 | 0.0202 | 23.2992
14 | 1.0494 | 0.05009 | 0.0201 | 20.9503
14.5 | 1.0517 | 0.05535 | 0.0197 | 19.0009
15 | 1.0578 | 0.06036 | 0.0191 | 17.5249
15.5 | 1.0655 | 0.06536 | 0.0184 | 16.302
16 | 1.0759 | 0.07013 | 0.0175 | 15.3415
16.5 | 1.0894 | 0.07468 | 0.0166 | 14.5876
17 | 1.1039 | 0.07906 | 0.0157 | 13.9628
17.5 | 1.1174 | 0.0838 | 0.0145 | 13.3341
18 | 1.1328 | 0.0883 | 0.0133 | 12.829
18.5 | 1.1515 | 0.09219 | 0.0125 | 12.4905
19 | 1.1585 | 0.09819 | 0.0102 | 11.7986
19.5 | 1.1692 | 0.10362 | 0.0079 | 11.2835
20 | 1.1877 | 0.1076 | 0.0069 | 11.0381

## 19. Re 250k Mach 0.10 (1)
BIGFOIL.COM POLAR EXPORT
NACA63-120 a=0.2
NACA63-120 a=0.2 |  |  |  | Cl Max: | 1.505 | at alpha= | 16 | deg
JavaFoil+Calcfoil stall+Eppler ext transition |  |  |  | L/D Max: | 57.346 | at alpha= | 8 | deg
Re: | 250000 |  |  | Cd Min: | 0.01086 | at alpha= | -2 | deg
Mach: | 0.1 |  |  | Cl=0 at alpha= | -0.54762 | deg
|  |  |  | @ Cl=0.1, Cd= | 0.011009
|  |  |  | @ Cl=0.4, Cd= | 0.011876
|  |  |  | @ Cl=0.6, Cd= | 0.012987
alpha (deg) | Cl | Cd | Cm | Cl/Cd
-20 | -1.246 | 0.18691 | 0.009 | -6.665
-19.5 | -1.255 | 0.17888 | 0.009 | -7.015
-19 | -1.263 | 0.17038 | 0.009 | -7.411
-18.5 | -1.267 | 0.16272 | 0.008 | -7.786
-18 | -1.272 | 0.15283 | 0.008 | -8.321
-17.5 | -1.271 | 0.14529 | 0.008 | -8.75
-17 | -1.273 | 0.13554 | 0.008 | -9.391
-16.5 | -1.28 | 0.1222 | 0.009 | -10.474
-16 | -1.287 | 0.10794 | 0.009 | -11.927
-15.5 | -1.288 | 0.09675 | 0.009 | -13.317
-15 | -1.359 | 0.06009 | 0.011 | -22.613
-14.5 | -1.353 | 0.0528 | 0.01 | -25.63
-14 | -1.339 | 0.04788 | 0.01 | -27.961
-13.5 | -1.316 | 0.04393 | 0.009 | -29.968
-13 | -1.29 | 0.04079 | 0.009 | -31.613
-12.5 | -1.259 | 0.03806 | 0.008 | -33.084
-12 | -1.226 | 0.03553 | 0.008 | -34.494
-11.5 | -1.189 | 0.03319 | 0.007 | -35.839
-11 | -1.15 | 0.03114 | 0.007 | -36.948
-10.5 | -1.109 | 0.02936 | 0.006 | -37.767
-10 | -1.065 | 0.02769 | 0.005 | -38.462
-9.5 | -1.019 | 0.0261 | 0.005 | -39.046
-9 | -0.971 | 0.02456 | 0.004 | -39.555
-8.5 | -0.922 | 0.02322 | 0.004 | -39.709
-8 | -0.871 | 0.02198 | 0.003 | -39.626
-7.5 | -0.823 | 0.0154 | 0.002 | -53.436
-7 | -0.768 | 0.0147 | 0.002 | -52.239
-6.5 | -0.713 | 0.01406 | 0.001 | -50.677
-6 | -0.656 | 0.01351 | 0 | -48.569
-5.5 | -0.599 | 0.01305 | 0 | -45.888
-5 | -0.541 | 0.01261 | -0.001 | -42.935
-4.5 | -0.483 | 0.01225 | -0.002 | -39.421
-4 | -0.423 | 0.01192 | -0.003 | -35.518
-3.5 | -0.364 | 0.01164 | -0.003 | -31.22
-3 | -0.303 | 0.01141 | -0.004 | -26.561
-2.5 | -0.242 | 0.01127 | -0.005 | -21.508
-2 | -0.181 | 0.01086 | -0.005 | -16.669
-1.5 | -0.12 | 0.0109 | -0.006 | -11.008
-1 | -0.057 | 0.0109 | -0.007 | -5.215
-0.5 | 0.006 | 0.01087 | -0.008 | 0.587
0 | 0.07 | 0.01093 | -0.008 | 6.371
0.5 | 0.131 | 0.01109 | -0.009 | 11.827
1 | 0.193 | 0.01122 | -0.01 | 17.185
1.5 | 0.253 | 0.01135 | -0.01 | 22.335
2 | 0.314 | 0.01154 | -0.011 | 27.233
2.5 | 0.375 | 0.01177 | -0.012 | 31.82
3 | 0.434 | 0.01202 | -0.012 | 36.151
3.5 | 0.494 | 0.01233 | -0.013 | 40.046
4 | 0.553 | 0.01266 | -0.014 | 43.707
4.5 | 0.612 | 0.01307 | -0.014 | 46.806
5 | 0.67 | 0.01349 | -0.015 | 49.661
5.5 | 0.728 | 0.01398 | -0.016 | 52.055
6 | 0.784 | 0.01452 | -0.016 | 54.023
6.5 | 0.84 | 0.01512 | -0.017 | 55.552
7 | 0.895 | 0.01583 | -0.018 | 56.558
7.5 | 0.95 | 0.01662 | -0.018 | 57.141
8 | 1.003 | 0.01749 | -0.019 | 57.346
8.5 | 1.055 | 0.0187 | -0.02 | 56.427
9 | 1.105 | 0.02093 | -0.02 | 52.789
9.5 | 1.145 | 0.02781 | -0.021 | 41.179
10 | 1.191 | 0.02978 | -0.021 | 39.975
10.5 | 1.234 | 0.03154 | -0.022 | 39.144
11 | 1.276 | 0.03344 | -0.022 | 38.164
11.5 | 1.314 | 0.03548 | -0.023 | 37.047
12 | 1.35 | 0.03786 | -0.023 | 35.641
12.5 | 1.382 | 0.04005 | -0.024 | 34.503
13 | 1.411 | 0.04273 | -0.024 | 33.021
13.5 | 1.436 | 0.04597 | -0.025 | 31.243
14 | 1.458 | 0.04901 | -0.025 | 29.751
14.5 | 1.476 | 0.05274 | -0.026 | 27.98
15 | 1.49 | 0.05676 | -0.026 | 26.248
15.5 | 1.5 | 0.06117 | -0.027 | 24.52
16 | 1.505 | 0.06624 | -0.027 | 22.725
16.5 | 1.504 | 0.07308 | -0.027 | 20.587
17 | 1.493 | 0.08165 | -0.027 | 18.28
17.5 | 1.439 | 0.10778 | -0.025 | 13.353
18 | 1.392 | 0.13359 | -0.023 | 10.42
18.5 | 1.353 | 0.1569 | -0.019 | 8.624
19 | 1.348 | 0.16367 | -0.021 | 8.235
19.5 | 1.326 | 0.17575 | -0.019 | 7.547
20 | 1.309 | 0.18569 | -0.019 | 7.051

## 20. Re 250k Mach 0.10 (2)
BIGFOIL.COM POLAR EXPORT
NACA63-120 a=0.2
NACA63-120 a=0.2 |  |  |  | Cl Max: | 1.1721 | at alpha= | 20 | deg
XFOIL ncrit=9 |  |  |  | L/D Max: | 62.9907 | at alpha= | 9 | deg
Re: | 250000 |  |  | Cd Min: | 0.12489 | at alpha= | -20 | deg
Mach: | 0.1 |  |  | Cl=0 at alpha= | -0.54073 | deg
|  |  |  | @ Cl=0.1, Cd= | 0.014454
|  |  |  | @ Cl=0.4, Cd= | 0.014926
|  |  |  | @ Cl=0.6, Cd= | 0.015386
alpha (deg) | Cl | Cd | Cm | Cl/Cd
-20 | -1.0062 | 0.12489 | -0.0107 | -8.0567
-19.5 | -1.0603 | 0.10781 | -0.0212 | -9.8349
-19 | -1.0912 | 0.09567 | -0.0276 | -11.4059
-18.5 | -1.0837 | 0.0895 | -0.0298 | -12.1084
-18 | -1.0828 | 0.08268 | -0.0326 | -13.0963
-17.5 | -1.0819 | 0.07601 | -0.035 | -14.2337
-17 | -1.0799 | 0.06975 | -0.0371 | -15.4824
-16.5 | -1.0702 | 0.06454 | -0.0382 | -16.582
-16 | -1.0438 | 0.06143 | -0.0384 | -16.9917
-15.5 | -1.0247 | 0.05756 | -0.0389 | -17.8023
-15 | -1.0038 | 0.05398 | -0.0391 | -18.5958
-14.5 | -0.9786 | 0.05107 | -0.039 | -19.1619
-14 | -0.9561 | 0.04785 | -0.0391 | -19.9812
-13.5 | -0.9347 | 0.04472 | -0.0388 | -20.9012
-13 | -0.9125 | 0.04159 | -0.039 | -21.9404
-12.5 | -0.896 | 0.0381 | -0.039 | -23.5171
-12 | -0.8788 | 0.03456 | -0.0396 | -25.4282
-11.5 | -0.849 | 0.03102 | -0.0429 | -27.3694
-11 | -0.8482 | 0.02787 | -0.0398 | -30.4342
-10.5 | -0.8452 | 0.02504 | -0.0363 | -33.754
-10 | -0.8437 | 0.02232 | -0.0322 | -37.8002
-9.5 | -0.842 | 0.01985 | -0.0276 | -42.4181
-9 | -0.8457 | 0.01771 | -0.0211 | -47.7527
-8.5 | -0.8429 | 0.01609 | -0.0143 | -52.3866
-8 | -0.8176 | 0.01505 | -0.0102 | -54.3256
-7.5 | -0.7761 | 0.01467 | -0.008 | -52.9039
-7 | -0.7273 | 0.01454 | -0.007 | -50.0206
-6.5 | -0.6769 | 0.01465 | -0.0059 | -46.2048
-6 | -0.6234 | 0.01465 | -0.0054 | -42.5529
-5.5 | -0.5676 | 0.01467 | -0.0053 | -38.6912
-5 | -0.5118 | 0.01467 | -0.0051 | -34.8875
-4.5 | -0.4553 | 0.01475 | -0.0052 | -30.8678
-4 | -0.3994 | 0.0148 | -0.005 | -26.9865
-3.5 | -0.3417 | 0.01481 | -0.0054 | -23.0722
-3 | -0.2843 | 0.01473 | -0.0055 | -19.3007
-2.5 | -0.2269 | 0.01466 | -0.0061 | -15.4775
-2 | -0.1689 | 0.01455 | -0.0064 | -11.6082
-1.5 | -0.1112 | 0.01451 | -0.0071 | -7.6637
-1 | -0.053 | 0.01442 | -0.0074 | -3.6755
-0.5 | 0.0047 | 0.01445 | -0.0081 | 0.32526
0 | 0.063 | 0.01439 | -0.0085 | 4.378
0.5 | 0.1205 | 0.01449 | -0.0091 | 8.3161
1 | 0.1786 | 0.01448 | -0.0096 | 12.3343
1.5 | 0.2362 | 0.01463 | -0.0101 | 16.1449
2 | 0.2937 | 0.01467 | -0.0105 | 20.0204
2.5 | 0.3516 | 0.01484 | -0.0111 | 23.6927
3 | 0.408 | 0.01494 | -0.0113 | 27.3092
3.5 | 0.466 | 0.01506 | -0.0118 | 30.9429
4 | 0.5215 | 0.01519 | -0.0118 | 34.3318
4.5 | 0.5784 | 0.01534 | -0.012 | 37.7053
5 | 0.6343 | 0.01546 | -0.0121 | 41.0285
5.5 | 0.6884 | 0.01559 | -0.0118 | 44.1565
6 | 0.7445 | 0.0155 | -0.0118 | 48.0323
6.5 | 0.7986 | 0.01547 | -0.0113 | 51.6225
7 | 0.8488 | 0.01553 | -0.0103 | 54.6555
7.5 | 0.8983 | 0.01561 | -0.0093 | 57.5464
8 | 0.9455 | 0.01569 | -0.0079 | 60.2613
8.5 | 0.9853 | 0.01581 | -0.0054 | 62.3213
9 | 1.0173 | 0.01615 | -0.0018 | 62.9907
9.5 | 1.0334 | 0.01675 | 0.0042 | 61.6955
10 | 1.0295 | 0.01792 | 0.0124 | 57.4498
10.5 | 1.0417 | 0.02037 | 0.0144 | 51.1389
11 | 1.0462 | 0.02386 | 0.0155 | 43.8474
11.5 | 1.0431 | 0.02795 | 0.0173 | 37.3202
12 | 1.041 | 0.03224 | 0.0189 | 32.2891
12.5 | 1.0414 | 0.03659 | 0.02 | 28.4613
13 | 1.0388 | 0.04156 | 0.0206 | 24.9952
13.5 | 1.0414 | 0.04641 | 0.0208 | 22.4391
14 | 1.0417 | 0.05174 | 0.0206 | 20.1334
14.5 | 1.0445 | 0.05703 | 0.0202 | 18.3149
15 | 1.052 | 0.062 | 0.0195 | 16.9677
15.5 | 1.0607 | 0.06698 | 0.0187 | 15.8361
16 | 1.0719 | 0.07162 | 0.0181 | 14.9665
16.5 | 1.0854 | 0.07635 | 0.017 | 14.2161
17 | 1.1028 | 0.08026 | 0.0164 | 13.7403
17.5 | 1.1132 | 0.08568 | 0.0148 | 12.9925
18 | 1.1298 | 0.09006 | 0.0136 | 12.545
18.5 | 1.1441 | 0.09478 | 0.0123 | 12.0711
19 | 1.1503 | 0.10102 | 0.0099 | 11.3869
19.5 | 1.163 | 0.10617 | 0.0078 | 10.9541
20 | 1.1721 | 0.11185 | 0.0057 | 10.4792

## 21. Re 250k Mach 0.25 (1)
BIGFOIL.COM POLAR EXPORT
NACA63-120 a=0.2
NACA63-120 a=0.2 |  |  |  | Cl Max: | 1.434 | at alpha= | 14.5 | deg
JavaFoil+Calcfoil stall+Eppler ext transition |  |  |  | L/D Max: | 55.389 | at alpha= | 7.5 | deg
Re: | 250000 |  |  | Cd Min: | 0.01078 | at alpha= | -1.5 | deg
Mach: | 0.25 |  |  | Cl=0 at alpha= | -0.55385 | deg
|  |  |  | @ Cl=0.1, Cd= | 0.011368
|  |  |  | @ Cl=0.4, Cd= | 0.012204
|  |  |  | @ Cl=0.6, Cd= | 0.013349
alpha (deg) | Cl | Cd | Cm | Cl/Cd
-19 | -1.054 | 0.19318 | 0.008 | -5.458
-18.5 | -1.087 | 0.18515 | 0.008 | -5.871
-18 | -1.115 | 0.17089 | 0.008 | -6.523
-17.5 | -1.138 | 0.16029 | 0.007 | -7.098
-17 | -1.157 | 0.14979 | 0.007 | -7.726
-16.5 | -1.171 | 0.1421 | 0.007 | -8.239
-16 | -1.18 | 0.1325 | 0.007 | -8.904
-15.5 | -1.187 | 0.1242 | 0.007 | -9.561
-15 | -1.192 | 0.11462 | 0.007 | -10.402
-14.5 | -1.191 | 0.10584 | 0.007 | -11.253
-14 | -1.292 | 0.05924 | 0.01 | -21.813
-13.5 | -1.287 | 0.05168 | 0.009 | -24.903
-13 | -1.274 | 0.04638 | 0.009 | -27.471
-12.5 | -1.254 | 0.04217 | 0.009 | -29.741
-12 | -1.227 | 0.03892 | 0.008 | -31.537
-11.5 | -1.196 | 0.03605 | 0.007 | -33.191
-11 | -1.161 | 0.03367 | 0.007 | -34.483
-10.5 | -1.122 | 0.03154 | 0.006 | -35.589
-10 | -1.081 | 0.0296 | 0.006 | -36.51
-9.5 | -1.036 | 0.02779 | 0.005 | -37.284
-9 | -0.989 | 0.0262 | 0.004 | -37.763
-8.5 | -0.94 | 0.0246 | 0.004 | -38.214
-8 | -0.889 | 0.02311 | 0.003 | -38.469
-7.5 | -0.838 | 0.02049 | 0.002 | -40.887
-7 | -0.785 | 0.0154 | 0.002 | -50.956
-6.5 | -0.728 | 0.01471 | 0.001 | -49.505
-6 | -0.671 | 0.01413 | 0 | -47.499
-5.5 | -0.613 | 0.01356 | 0 | -45.169
-5 | -0.554 | 0.0131 | -0.001 | -42.283
-4.5 | -0.494 | 0.01268 | -0.002 | -38.947
-4 | -0.433 | 0.0123 | -0.003 | -35.215
-3.5 | -0.372 | 0.012 | -0.003 | -30.984
-3 | -0.31 | 0.01176 | -0.004 | -26.372
-2.5 | -0.248 | 0.01159 | -0.005 | -21.386
-2 | -0.185 | 0.01146 | -0.006 | -16.15
-1.5 | -0.122 | 0.01078 | -0.006 | -11.327
-1 | -0.058 | 0.01116 | -0.007 | -5.233
-0.5 | 0.007 | 0.01097 | -0.008 | 0.597
0 | 0.071 | 0.01134 | -0.009 | 6.224
0.5 | 0.134 | 0.0114 | -0.009 | 11.771
1 | 0.197 | 0.01152 | -0.01 | 17.136
1.5 | 0.259 | 0.01171 | -0.011 | 22.15
2 | 0.322 | 0.01189 | -0.011 | 27.049
2.5 | 0.383 | 0.01213 | -0.012 | 31.601
3 | 0.445 | 0.0124 | -0.013 | 35.853
3.5 | 0.506 | 0.01276 | -0.013 | 39.629
4 | 0.566 | 0.0131 | -0.014 | 43.217
4.5 | 0.626 | 0.01354 | -0.015 | 46.244
5 | 0.686 | 0.01403 | -0.015 | 48.869
5.5 | 0.745 | 0.01456 | -0.016 | 51.145
6 | 0.803 | 0.01517 | -0.017 | 52.901
6.5 | 0.86 | 0.01584 | -0.017 | 54.262
7 | 0.915 | 0.01662 | -0.018 | 55.079
7.5 | 0.971 | 0.01753 | -0.019 | 55.389
8 | 1.025 | 0.01854 | -0.019 | 55.265
8.5 | 1.077 | 0.02056 | -0.02 | 52.401
9 | 1.122 | 0.02595 | -0.02 | 43.228
9.5 | 1.166 | 0.02973 | -0.021 | 39.219
10 | 1.21 | 0.0319 | -0.022 | 37.943
10.5 | 1.252 | 0.03396 | -0.022 | 36.881
11 | 1.292 | 0.03617 | -0.023 | 35.713
11.5 | 1.326 | 0.0385 | -0.023 | 34.449
12 | 1.357 | 0.04103 | -0.024 | 33.069
12.5 | 1.382 | 0.04408 | -0.024 | 31.364
13 | 1.404 | 0.04706 | -0.025 | 29.837
13.5 | 1.42 | 0.05067 | -0.025 | 28.028
14 | 1.429 | 0.05531 | -0.026 | 25.841
14.5 | 1.434 | 0.05981 | -0.026 | 23.982
15 | 1.428 | 0.06696 | -0.026 | 21.326
15.5 | 1.415 | 0.07454 | -0.026 | 18.985
16 | 1.341 | 0.10603 | -0.024 | 12.65
16.5 | 1.268 | 0.13958 | -0.017 | 9.085
17 | 1.246 | 0.14871 | -0.016 | 8.378
17.5 | 1.22 | 0.15885 | -0.016 | 7.68
18 | 1.189 | 0.16857 | -0.016 | 7.052
18.5 | 1.153 | 0.18191 | -0.016 | 6.336
19 | 1.112 | 0.19093 | -0.016 | 5.825
19.5 | 1.067 | 0.20372 | -0.016 | 5.236

## 22. Re 250k Mach 0.25 (2)
BIGFOIL.COM POLAR EXPORT
NACA63-120 a=0.2
NACA63-120 a=0.2 |  |  |  | Cl Max: | 1.0979 | at alpha= | 18 | deg
XFOIL ncrit=9 |  |  |  | L/D Max: | 59.988 | at alpha= | 8.5 | deg
Re: | 250000 |  |  | Cd Min: | 0.21722 | at alpha= | -20 | deg
Mach: | 0.25 |  |  | Cl=0 at alpha= | -0.54236 | deg
|  |  |  | @ Cl=0.1, Cd= | 0.014878
|  |  |  | @ Cl=0.4, Cd= | 0.015379
|  |  |  | @ Cl=0.6, Cd= | 0.015962
alpha (deg) | Cl | Cd | Cm | Cl/Cd
-20 | -0.6986 | 0.21722 | 0.0366 | -3.2161
-19.5 | -0.6635 | 0.21252 | 0.0359 | -3.1221
-19 | -0.643 | 0.20668 | 0.0324 | -3.1111
-18.5 | -0.7151 | 0.1697 | 0.0141 | -4.2139
-18 | -0.921 | 0.11495 | -0.019 | -8.0122
-17.5 | -0.9666 | 0.0993 | -0.0282 | -9.7341
-17 | -0.9955 | 0.0874 | -0.0345 | -11.3902
-16.5 | -1.019 | 0.0771 | -0.0394 | -13.2166
-16 | -1.0051 | 0.07185 | -0.0404 | -13.9889
-15.5 | -0.9938 | 0.06649 | -0.0417 | -14.9466
-15 | -0.9824 | 0.06128 | -0.0428 | -16.0313
-14.5 | -0.9626 | 0.05718 | -0.043 | -16.8346
-14 | -0.9402 | 0.05355 | -0.0432 | -17.5574
-13.5 | -0.9169 | 0.05004 | -0.0432 | -18.3233
-13 | -0.8944 | 0.04662 | -0.0433 | -19.1849
-12.5 | -0.8725 | 0.04311 | -0.0436 | -20.2389
-12 | -0.849 | 0.03956 | -0.0447 | -21.4611
-11.5 | -0.8229 | 0.03568 | -0.0474 | -23.0633
-11 | -0.8202 | 0.03234 | -0.0447 | -25.3618
-10.5 | -0.8185 | 0.02906 | -0.0416 | -28.1659
-10 | -0.8168 | 0.02582 | -0.0384 | -31.6344
-9.5 | -0.8151 | 0.02282 | -0.0346 | -35.7187
-9 | -0.8171 | 0.02001 | -0.0297 | -40.8346
-8.5 | -0.8252 | 0.01758 | -0.0228 | -46.9397
-8 | -0.8237 | 0.01601 | -0.0154 | -51.4491
-7.5 | -0.7928 | 0.01524 | -0.0115 | -52.021
-7 | -0.7475 | 0.01498 | -0.0093 | -49.8999
-6.5 | -0.6972 | 0.01501 | -0.0079 | -46.449
-6 | -0.6425 | 0.01509 | -0.0068 | -42.5779
-5.5 | -0.5855 | 0.01507 | -0.0065 | -38.852
-5 | -0.5287 | 0.01508 | -0.0061 | -35.0597
-4.5 | -0.4711 | 0.01515 | -0.0058 | -31.0957
-4 | -0.4111 | 0.01532 | -0.0058 | -26.8342
-3.5 | -0.3517 | 0.01525 | -0.0059 | -23.0623
-3 | -0.2936 | 0.01517 | -0.0062 | -19.354
-2.5 | -0.2331 | 0.0151 | -0.0064 | -15.4371
-2 | -0.1745 | 0.01497 | -0.0069 | -11.6566
-1.5 | -0.1141 | 0.01492 | -0.0073 | -7.6475
-1 | -0.0551 | 0.01486 | -0.0079 | -3.7079
-0.5 | 0.0051 | 0.01484 | -0.0083 | 0.34367
0 | 0.0645 | 0.01486 | -0.0089 | 4.3405
0.5 | 0.1242 | 0.01489 | -0.0092 | 8.3412
1 | 0.1841 | 0.01496 | -0.0099 | 12.3061
1.5 | 0.2428 | 0.01506 | -0.0102 | 16.1222
2 | 0.3036 | 0.01514 | -0.0108 | 20.0528
2.5 | 0.3608 | 0.01534 | -0.0109 | 23.5202
3 | 0.4218 | 0.0154 | -0.0114 | 27.3896
3.5 | 0.4781 | 0.01563 | -0.0114 | 30.5886
4 | 0.5392 | 0.0157 | -0.0117 | 34.3439
4.5 | 0.5947 | 0.01595 | -0.0117 | 37.2853
5 | 0.6531 | 0.01608 | -0.0115 | 40.6157
5.5 | 0.7103 | 0.0161 | -0.0113 | 44.118
6 | 0.7651 | 0.0161 | -0.0105 | 47.5217
6.5 | 0.8186 | 0.01612 | -0.0095 | 50.7816
7 | 0.8714 | 0.01619 | -0.0085 | 53.8233
7.5 | 0.9216 | 0.0163 | -0.007 | 56.5399
8 | 0.9655 | 0.0164 | -0.0045 | 58.872
8.5 | 0.9982 | 0.01664 | -0.0004 | 59.988
9 | 1.0147 | 0.01722 | 0.0059 | 58.9257
9.5 | 1.0144 | 0.01852 | 0.0134 | 54.7732
10 | 1.0054 | 0.02066 | 0.0206 | 48.6641
10.5 | 1.0159 | 0.02428 | 0.0206 | 41.841
11 | 1.0142 | 0.02865 | 0.0215 | 35.3997
11.5 | 1.0103 | 0.03331 | 0.0227 | 30.3302
12 | 1.0056 | 0.03833 | 0.0237 | 26.2353
12.5 | 1.0072 | 0.04324 | 0.024 | 23.2932
13 | 1.0048 | 0.04878 | 0.024 | 20.5986
13.5 | 1.0071 | 0.05419 | 0.0237 | 18.5846
14 | 1.0107 | 0.05968 | 0.0231 | 16.9353
14.5 | 1.017 | 0.06504 | 0.0224 | 15.6365
15 | 1.026 | 0.07022 | 0.0216 | 14.6112
15.5 | 1.0368 | 0.07544 | 0.0205 | 13.7434
16 | 1.051 | 0.0803 | 0.0196 | 13.0884
16.5 | 1.0658 | 0.08511 | 0.0186 | 12.5226
17 | 1.076 | 0.09083 | 0.017 | 11.8463
17.5 | 1.086 | 0.09667 | 0.015 | 11.2341
18 | 1.0979 | 0.1022 | 0.0134 | 10.7427
18.5 | 1.0892 | 0.11132 | 0.0091 | 9.7844
19 | 1.0807 | 0.12061 | 0.0043 | 8.9603
19.5 | 1.0836 | 0.128 | 0.0004 | 8.4656
20 | 1.0621 | 0.13991 | -0.0067 | 7.5913

## 23. Re 250k Mach 0.50 (1)
BIGFOIL.COM POLAR EXPORT
NACA63-120 a=0.2
NACA63-120 a=0.2 |  |  |  | Cl Max: | 1.232 | at alpha= | 10 | deg
JavaFoil+Calcfoil stall+Eppler ext transition |  |  |  | L/D Max: | 48.307 | at alpha= | 6.5 | deg
Re: | 250000 |  |  | Cd Min: | 0.01245 | at alpha= | -0.5 | deg
Mach: | 0.5 |  |  | Cl=0 at alpha= | -0.5493 | deg
|  |  |  | @ Cl=0.1, Cd= | 0.012773
|  |  |  | @ Cl=0.4, Cd= | 0.013707
|  |  |  | @ Cl=0.6, Cd= | 0.015084
alpha (deg) | Cl | Cd | Cm | Cl/Cd
-20 | -1.11 | 0.2784 | 0.013 | -3.989
-19.5 | -1.083 | 0.27022 | 0.012 | -4.006
-19 | -1.052 | 0.27523 | 0.011 | -3.822
-18.5 | -1.024 | 0.26752 | 0.011 | -3.829
-18 | -0.997 | 0.26304 | 0.011 | -3.789
-17.5 | -0.968 | 0.25397 | 0.01 | -3.811
-17 | -0.939 | 0.24026 | 0.009 | -3.907
-16.5 | -0.911 | 0.23307 | 0.009 | -3.908
-16 | -0.883 | 0.22337 | 0.008 | -3.955
-15.5 | -0.853 | 0.21114 | 0.008 | -4.04
-15 | -0.825 | 0.20578 | 0.007 | -4.009
-14.5 | -0.797 | 0.19964 | 0.007 | -3.99
-14 | -0.767 | 0.1833 | 0.006 | -4.186
-13.5 | -0.739 | 0.17536 | 0.006 | -4.216
-13 | -0.711 | 0.17087 | 0.005 | -4.163
-12.5 | -0.682 | 0.15727 | 0.005 | -4.336
-12 | -0.654 | 0.15179 | 0.004 | -4.307
-11.5 | -0.625 | 0.13829 | 0.004 | -4.521
-11 | -0.805 | 0.09631 | 0.004 | -8.353
-10.5 | -0.917 | 0.08158 | 0.004 | -11.236
-10 | -1.051 | 0.04494 | 0.006 | -23.393
-9.5 | -1.06 | 0.03812 | 0.005 | -27.821
-9 | -1.037 | 0.03504 | 0.005 | -29.586
-8.5 | -1.001 | 0.03223 | 0.004 | -31.055
-8 | -0.956 | 0.0298 | 0.003 | -32.099
-7.5 | -0.905 | 0.02759 | 0.003 | -32.819
-7 | -0.851 | 0.02572 | 0.002 | -33.065
-6.5 | -0.796 | 0.01794 | 0.001 | -44.35
-6 | -0.735 | 0.01697 | 0 | -43.295
-5.5 | -0.672 | 0.01613 | -0.001 | -41.673
-5 | -0.608 | 0.01538 | -0.001 | -39.549
-4.5 | -0.543 | 0.01477 | -0.002 | -36.765
-4 | -0.476 | 0.01422 | -0.003 | -33.499
-3.5 | -0.409 | 0.01384 | -0.004 | -29.553
-3 | -0.341 | 0.01344 | -0.004 | -25.383
-2.5 | -0.272 | 0.01257 | -0.005 | -21.669
-2 | -0.203 | 0.01293 | -0.006 | -15.727
-1.5 | -0.134 | 0.01273 | -0.007 | -10.537
-1 | -0.064 | 0.01257 | -0.008 | -5.069
-0.5 | 0.007 | 0.01245 | -0.008 | 0.576
0 | 0.078 | 0.01272 | -0.009 | 6.104
0.5 | 0.148 | 0.01289 | -0.01 | 11.464
1 | 0.218 | 0.01298 | -0.011 | 16.754
1.5 | 0.286 | 0.01322 | -0.012 | 21.602
2 | 0.354 | 0.01347 | -0.012 | 26.281
2.5 | 0.422 | 0.01382 | -0.013 | 30.539
3 | 0.49 | 0.01426 | -0.014 | 34.357
3.5 | 0.557 | 0.01475 | -0.015 | 37.763
4 | 0.624 | 0.01527 | -0.015 | 40.848
4.5 | 0.689 | 0.01592 | -0.016 | 43.304
5 | 0.755 | 0.01664 | -0.017 | 45.351
5.5 | 0.819 | 0.01748 | -0.018 | 46.845
6 | 0.881 | 0.01839 | -0.018 | 47.906
6.5 | 0.942 | 0.0195 | -0.019 | 48.307
7 | 1.001 | 0.02074 | -0.02 | 48.233
7.5 | 1.059 | 0.02309 | -0.021 | 45.846
8 | 1.106 | 0.02976 | -0.021 | 37.162
8.5 | 1.148 | 0.03507 | -0.022 | 32.739
9 | 1.187 | 0.03789 | -0.022 | 31.331
9.5 | 1.217 | 0.04116 | -0.023 | 29.554
10 | 1.232 | 0.04523 | -0.024 | 27.25
10.5 | 1.226 | 0.05026 | -0.024 | 24.399
11 | 1.059 | 0.08703 | -0.016 | 12.172
11.5 | 0.686 | 0.11976 | -0.011 | 5.728
12 | 0.714 | 0.14661 | -0.011 | 4.871
12.5 | 0.743 | 0.15874 | -0.013 | 4.681
13 | 0.771 | 0.16222 | -0.013 | 4.752
13.5 | 0.8 | 0.17708 | -0.015 | 4.519
14 | 0.828 | 0.17908 | -0.015 | 4.624
14.5 | 0.856 | 0.1952 | -0.016 | 4.385
15 | 0.885 | 0.20593 | -0.017 | 4.3

## 24. Re 250k Mach 0.50 (2)
BIGFOIL.COM POLAR EXPORT
NACA63-120 a=0.2
NACA63-120 a=0.2 |  |  |  | Cl Max: | 0.9243 | at alpha= | 8.5 | deg
XFOIL ncrit=9 |  |  |  | L/D Max: | 43.1996 | at alpha= | 7 | deg
Re: | 250000 |  |  | Cd Min: | 0.19536 | at alpha= | -17.5 | deg
Mach: | 0.5 |  |  | Cl=0 at alpha= | -0.54519 | deg
|  |  |  | @ Cl=0.1, Cd= | 0.017168
|  |  |  | @ Cl=0.4, Cd= | 0.01802
|  |  |  | @ Cl=0.6, Cd= | 0.019274
alpha (deg) | Cl | Cd | Cm | Cl/Cd
-17.5 | -0.6323 | 0.19536 | 0.0211 | -3.2366
-17 | -0.6181 | 0.18497 | 0.015 | -3.3416
-16.5 | -0.6084 | 0.17367 | 0.0084 | -3.5032
-16 | -0.5964 | 0.16372 | 0.0024 | -3.6428
-15.5 | -0.5847 | 0.15398 | -0.0036 | -3.7972
-15 | -0.6049 | 0.13735 | -0.0137 | -4.4041
-14.5 | -0.6898 | 0.11123 | -0.0308 | -6.2016
-14 | -0.7447 | 0.09363 | -0.0429 | -7.9536
-13.5 | -0.7602 | 0.08279 | -0.0496 | -9.1823
-13 | -0.7695 | 0.073 | -0.0561 | -10.5411
-12.5 | -0.7722 | 0.0646 | -0.0603 | -11.9536
-12 | -0.7678 | 0.05917 | -0.0598 | -12.9762
-11.5 | -0.7566 | 0.05434 | -0.059 | -13.9234
-11 | -0.7428 | 0.0501 | -0.0577 | -14.8263
-10.5 | -0.7308 | 0.04584 | -0.0563 | -15.9424
-10 | -0.721 | 0.04157 | -0.0549 | -17.3442
-9.5 | -0.7183 | 0.03704 | -0.0533 | -19.3925
-9 | -0.7174 | 0.03278 | -0.0511 | -21.8853
-8.5 | -0.722 | 0.02858 | -0.0479 | -25.2624
-8 | -0.7311 | 0.02445 | -0.044 | -29.9018
-7.5 | -0.7477 | 0.02061 | -0.0384 | -36.2785
-7 | -0.7584 | 0.01812 | -0.0304 | -41.8543
-6.5 | -0.7458 | 0.01738 | -0.0225 | -42.9114
-6 | -0.7017 | 0.01741 | -0.0179 | -40.3044
-5.5 | -0.6484 | 0.01733 | -0.0147 | -37.4149
-5 | -0.5844 | 0.01748 | -0.0131 | -33.4325
-4.5 | -0.5204 | 0.01754 | -0.0115 | -29.6693
-4 | -0.4545 | 0.01775 | -0.0105 | -25.6056
-3.5 | -0.3918 | 0.01764 | -0.0094 | -22.2109
-3 | -0.3218 | 0.01774 | -0.0095 | -18.1398
-2.5 | -0.2575 | 0.01746 | -0.009 | -14.748
-2 | -0.1923 | 0.0174 | -0.009 | -11.0517
-1.5 | -0.1258 | 0.01716 | -0.009 | -7.331
-1 | -0.0614 | 0.01718 | -0.0092 | -3.5739
-0.5 | 0.0061 | 0.01704 | -0.0093 | 0.35798
0 | 0.0695 | 0.0172 | -0.0095 | 4.0407
0.5 | 0.1372 | 0.01713 | -0.0097 | 8.0093
1 | 0.1994 | 0.01746 | -0.0096 | 11.4204
1.5 | 0.2672 | 0.01747 | -0.0098 | 15.2948
2 | 0.3275 | 0.01794 | -0.0095 | 18.2553
2.5 | 0.3957 | 0.01798 | -0.0095 | 22.0078
3 | 0.4534 | 0.01851 | -0.0087 | 24.4949
3.5 | 0.5246 | 0.01851 | -0.0086 | 28.3414
4 | 0.5771 | 0.01913 | -0.007 | 30.1673
4.5 | 0.6374 | 0.01951 | -0.0056 | 32.6704
5 | 0.7037 | 0.01956 | -0.0046 | 35.9765
5.5 | 0.7558 | 0.01986 | -0.0021 | 38.0564
6 | 0.8069 | 0.01994 | 0.0014 | 40.4664
6.5 | 0.8528 | 0.02009 | 0.0054 | 42.449
7 | 0.883 | 0.02044 | 0.0113 | 43.1996
7.5 | 0.9049 | 0.02145 | 0.0172 | 42.1865
8 | 0.9135 | 0.02336 | 0.023 | 39.1053
8.5 | 0.9243 | 0.02557 | 0.0279 | 36.1478
9 | 0.9236 | 0.02872 | 0.0325 | 32.1588
10 | 0.9017 | 0.03737 | 0.0403 | 24.129
10.5 | 0.8928 | 0.04254 | 0.0422 | 20.9873
11 | 0.9007 | 0.04892 | 0.0385 | 18.4117
11.5 | 0.9015 | 0.05532 | 0.0369 | 16.2961
12 | 0.9027 | 0.06184 | 0.0354 | 14.5973
12.5 | 0.9044 | 0.06854 | 0.0339 | 13.1952
13 | 0.9083 | 0.07527 | 0.0322 | 12.0672
13.5 | 0.9129 | 0.08225 | 0.0303 | 11.0991

## 25. Re 500k Mach 0.00 (1)
BIGFOIL.COM POLAR EXPORT
NACA63-120 a=0.2
NACA63-120 a=0.2 |  |  |  | Cl Max: | 1.54 | at alpha= | 16.5 | deg
JavaFoil+Calcfoil stall+Eppler ext transition |  |  |  | L/D Max: | 76.985 | at alpha= | 7.5 | deg
Re: | 500000 |  |  | Cd Min: | 0.00857 | at alpha= | 0.5 | deg
Mach: | 0 |  |  | Cl=0 at alpha= | -0.54762 | deg
|  |  |  | @ Cl=0.1, Cd= | 0.0085954
|  |  |  | @ Cl=0.4, Cd= | 0.0089325
|  |  |  | @ Cl=0.6, Cd= | 0.0098367
alpha (deg) | Cl | Cd | Cm | Cl/Cd
-20 | -1.305 | 0.155 | 0.012 | -8.421
-19.5 | -1.322 | 0.14117 | 0.012 | -9.362
-19 | -1.369 | 0.11026 | 0.013 | -12.415
-18.5 | -1.396 | 0.09214 | 0.014 | -15.155
-18 | -1.414 | 0.07949 | 0.014 | -17.795
-17.5 | -1.423 | 0.07075 | 0.013 | -20.113
-17 | -1.427 | 0.0634 | 0.013 | -22.512
-16.5 | -1.426 | 0.05764 | 0.013 | -24.732
-16 | -1.42 | 0.05305 | 0.012 | -26.761
-15.5 | -1.409 | 0.04922 | 0.012 | -28.624
-15 | -1.396 | 0.04506 | 0.011 | -30.986
-14.5 | -1.379 | 0.0416 | 0.011 | -33.147
-14 | -1.357 | 0.03889 | 0.01 | -34.906
-13.5 | -1.331 | 0.03625 | 0.01 | -36.706
-13 | -1.301 | 0.03394 | 0.009 | -38.328
-12.5 | -1.268 | 0.03182 | 0.008 | -39.861
-12 | -1.233 | 0.02983 | 0.008 | -41.336
-11.5 | -1.195 | 0.02793 | 0.007 | -42.802
-11 | -1.155 | 0.02625 | 0.007 | -44.015
-10.5 | -1.113 | 0.0248 | 0.006 | -44.866
-10 | -1.068 | 0.02339 | 0.005 | -45.668
-9.5 | -1.022 | 0.02206 | 0.005 | -46.316
-9 | -0.974 | 0.02075 | 0.004 | -46.93
-8.5 | -0.924 | 0.01961 | 0.004 | -47.119
-8 | -0.873 | 0.01857 | 0.003 | -47
-7.5 | -0.833 | 0.01153 | 0.002 | -72.229
-7 | -0.778 | 0.01098 | 0.002 | -70.842
-6.5 | -0.722 | 0.01054 | 0.001 | -68.492
-6 | -0.665 | 0.01014 | 0 | -65.594
-5.5 | -0.608 | 0.00982 | 0 | -61.871
-5 | -0.55 | 0.00959 | -0.001 | -57.3
-4.5 | -0.494 | 0.0093 | -0.002 | -53.088
-4 | -0.432 | 0.00904 | -0.003 | -47.743
-3.5 | -0.369 | 0.00888 | -0.003 | -41.626
-3 | -0.307 | 0.00881 | -0.004 | -34.848
-2.5 | -0.245 | 0.00876 | -0.005 | -27.923
-2 | -0.182 | 0.00868 | -0.005 | -20.962
-1.5 | -0.119 | 0.00859 | -0.006 | -13.913
-1 | -0.057 | 0.00861 | -0.007 | -6.572
-0.5 | 0.006 | 0.00867 | -0.008 | 0.732
0 | 0.069 | 0.00862 | -0.008 | 8.033
0.5 | 0.132 | 0.00857 | -0.009 | 15.42
1 | 0.195 | 0.00872 | -0.01 | 22.372
1.5 | 0.257 | 0.0088 | -0.011 | 29.243
2 | 0.32 | 0.00889 | -0.011 | 35.983
2.5 | 0.382 | 0.00896 | -0.012 | 42.651
3 | 0.441 | 0.00887 | -0.013 | 49.759
3.5 | 0.501 | 0.00943 | -0.013 | 53.096
4 | 0.56 | 0.00967 | -0.014 | 57.988
4.5 | 0.62 | 0.00992 | -0.015 | 62.477
5 | 0.678 | 0.0102 | -0.015 | 66.514
5.5 | 0.736 | 0.0105 | -0.016 | 70.158
6 | 0.794 | 0.01091 | -0.017 | 72.731
6.5 | 0.85 | 0.01135 | -0.017 | 74.875
7 | 0.905 | 0.01184 | -0.018 | 76.443
7.5 | 0.959 | 0.01246 | -0.018 | 76.985
8 | 1.012 | 0.0132 | -0.019 | 76.709
8.5 | 1.063 | 0.01426 | -0.02 | 74.557
9 | 1.111 | 0.01655 | -0.02 | 67.091
9.5 | 1.15 | 0.02179 | -0.021 | 52.805
10 | 1.193 | 0.02533 | -0.021 | 47.095
10.5 | 1.238 | 0.02684 | -0.022 | 46.117
11 | 1.28 | 0.02845 | -0.022 | 45.005
11.5 | 1.319 | 0.03016 | -0.023 | 43.737
12 | 1.355 | 0.03213 | -0.023 | 42.175
12.5 | 1.389 | 0.034 | -0.024 | 40.84
13 | 1.42 | 0.03616 | -0.024 | 39.258
13.5 | 1.446 | 0.03885 | -0.025 | 37.227
14 | 1.471 | 0.04109 | -0.026 | 35.799
14.5 | 1.491 | 0.04429 | -0.026 | 33.671
15 | 1.509 | 0.04728 | -0.026 | 31.906
15.5 | 1.523 | 0.05033 | -0.027 | 30.26
16 | 1.534 | 0.05396 | -0.027 | 28.418
16.5 | 1.54 | 0.05794 | -0.028 | 26.582
17 | 1.54 | 0.06235 | -0.028 | 24.699
17.5 | 1.537 | 0.06662 | -0.028 | 23.07
18 | 1.529 | 0.07232 | -0.029 | 21.137
18.5 | 1.517 | 0.0783 | -0.029 | 19.381
19 | 1.5 | 0.0867 | -0.029 | 17.301
19.5 | 1.482 | 0.09398 | -0.029 | 15.773
20 | 1.458 | 0.10398 | -0.029 | 14.024

## 26. Re 500k Mach 0.00 (2)
BIGFOIL.COM POLAR EXPORT
NACA63-120 a=0.2
NACA63-120 a=0.2 |  |  |  | Cl Max: | 1.1691 | at alpha= | 20 | deg
XFOIL ncrit=9 |  |  |  | L/D Max: | 83.2131 | at alpha= | 8 | deg
Re: | 500000 |  |  | Cd Min: | 0.11284 | at alpha= | 20 | deg
Mach: | 0 |  |  | Cl=0 at alpha= | -0.54754 | deg
|  |  |  | @ Cl=0.1, Cd= | 0.0096361
|  |  |  | @ Cl=0.4, Cd= | 0.0099196
|  |  |  | @ Cl=0.6, Cd= | 0.010281
alpha (deg) | Cl | Cd | Cm | Cl/Cd
-20 | -1.133 | 0.10214 | -0.0162 | -11.0926
-19.5 | -1.1313 | 0.09502 | -0.0197 | -11.9059
-19 | -1.1273 | 0.08839 | -0.0228 | -12.7537
-18.5 | -1.1172 | 0.08317 | -0.0246 | -13.4327
-18 | -1.1067 | 0.07798 | -0.0265 | -14.1921
-17.5 | -1.0958 | 0.07282 | -0.0283 | -15.0481
-17 | -1.0843 | 0.06787 | -0.0299 | -15.9761
-16.5 | -1.0711 | 0.06313 | -0.0313 | -16.9666
-16 | -1.0622 | 0.05847 | -0.032 | -18.1666
-15.5 | -1.0497 | 0.05403 | -0.033 | -19.4281
-15 | -1.0348 | 0.04997 | -0.0337 | -20.7084
-14.5 | -1.0238 | 0.04572 | -0.0341 | -22.3928
-14 | -1.0134 | 0.04158 | -0.0343 | -24.3723
-13.5 | -0.9969 | 0.03806 | -0.0344 | -26.1929
-13 | -0.9764 | 0.03409 | -0.0365 | -28.6418
-12.5 | -0.9594 | 0.03132 | -0.0356 | -30.6322
-12 | -0.9523 | 0.02826 | -0.0333 | -33.6978
-11.5 | -0.9403 | 0.02557 | -0.031 | -36.7736
-11 | -0.9283 | 0.023 | -0.0284 | -40.3609
-10.5 | -0.9145 | 0.02069 | -0.0256 | -44.2001
-10 | -0.9008 | 0.01859 | -0.0222 | -48.4562
-9.5 | -0.886 | 0.01684 | -0.0183 | -52.6128
-9 | -0.8723 | 0.01542 | -0.0132 | -56.5694
-8.5 | -0.8512 | 0.01417 | -0.0088 | -60.0706
-7.5 | -0.7874 | 0.0115 | -0.0032 | -68.4696
-7 | -0.7419 | 0.01078 | -0.0021 | -68.8219
-6.5 | -0.6893 | 0.01042 | -0.0019 | -66.1516
-6 | -0.6343 | 0.01025 | -0.002 | -61.8829
-5.5 | -0.5786 | 0.0101 | -0.0021 | -57.2871
-5 | -0.5212 | 0.01002 | -0.0026 | -52.016
-4.5 | -0.4636 | 0.00993 | -0.003 | -46.6868
-4 | -0.4057 | 0.00986 | -0.0035 | -41.146
-3.5 | -0.3478 | 0.00983 | -0.004 | -35.3815
-3 | -0.2891 | 0.00985 | -0.0046 | -29.3503
-2.5 | -0.2306 | 0.00974 | -0.0052 | -23.6756
-2 | -0.1715 | 0.00973 | -0.006 | -17.6259
-1.5 | -0.1126 | 0.00964 | -0.0066 | -11.6805
-1 | -0.0533 | 0.00967 | -0.0074 | -5.5119
-0.5 | 0.0056 | 0.00959 | -0.0081 | 0.58394
0 | 0.0648 | 0.00966 | -0.0089 | 6.7081
0.5 | 0.1238 | 0.00962 | -0.0096 | 12.869
1 | 0.1828 | 0.00974 | -0.0104 | 18.768
1.5 | 0.2417 | 0.00971 | -0.0111 | 24.8919
2 | 0.3006 | 0.00984 | -0.0118 | 30.5488
2.5 | 0.3591 | 0.00986 | -0.0125 | 36.4199
3.5 | 0.4757 | 0.01003 | -0.0137 | 47.4277
4 | 0.5339 | 0.01014 | -0.0143 | 52.6529
4.5 | 0.5915 | 0.01026 | -0.0148 | 57.6511
5 | 0.6485 | 0.0104 | -0.0152 | 62.3558
5.5 | 0.7048 | 0.01045 | -0.0155 | 67.445
6 | 0.7605 | 0.01057 | -0.0156 | 71.9489
6.5 | 0.8157 | 0.01077 | -0.0158 | 75.7382
7 | 0.8693 | 0.01098 | -0.0157 | 79.1712
7.5 | 0.9206 | 0.01121 | -0.0152 | 82.1231
8 | 0.9686 | 0.01164 | -0.0144 | 83.2131
8.5 | 1.0108 | 0.01225 | -0.0127 | 82.5143
9 | 1.0405 | 0.01324 | -0.0093 | 78.5876
9.5 | 1.0488 | 0.01456 | -0.0028 | 72.033
10 | 1.0498 | 0.01653 | 0.0035 | 63.5088
10.5 | 1.052 | 0.01892 | 0.0085 | 55.6025
11 | 1.0523 | 0.02156 | 0.0132 | 48.808
12 | 1.0817 | 0.02781 | 0.0147 | 38.8961
12.5 | 1.0888 | 0.03145 | 0.0161 | 34.62
13 | 1.0965 | 0.03522 | 0.0171 | 31.1329
13.5 | 1.1008 | 0.03957 | 0.0178 | 27.8191
14 | 1.1055 | 0.04416 | 0.0181 | 25.034
14.5 | 1.1104 | 0.04894 | 0.018 | 22.689
15 | 1.1196 | 0.05351 | 0.0176 | 20.9232
15.5 | 1.1226 | 0.05895 | 0.0169 | 19.0433
16 | 1.1304 | 0.06404 | 0.0159 | 17.6515
16.5 | 1.1296 | 0.0703 | 0.0145 | 16.0683
17 | 1.1387 | 0.07558 | 0.013 | 15.0662
17.5 | 1.1439 | 0.08152 | 0.0111 | 14.0321
18 | 1.1451 | 0.08799 | 0.009 | 13.014
18.5 | 1.1522 | 0.09402 | 0.0067 | 12.2548
19 | 1.158 | 0.10028 | 0.0042 | 11.5477
19.5 | 1.1628 | 0.10663 | 0.0015 | 10.905
20 | 1.1691 | 0.11284 | -0.0013 | 10.3607

## 27. Re 500k Mach 0.10 (1)
BIGFOIL.COM POLAR EXPORT
NACA63-120 a=0.2
NACA63-120 a=0.2 |  |  |  | Cl Max: | 1.526 | at alpha= | 16.5 | deg
JavaFoil+Calcfoil stall+Eppler ext transition |  |  |  | L/D Max: | 76.493 | at alpha= | 7.5 | deg
Re: | 500000 |  |  | Cd Min: | 0.00861 | at alpha= | 0 | deg
Mach: | 0.1 |  |  | Cl=0 at alpha= | -0.54762 | deg
|  |  |  | @ Cl=0.1, Cd= | 0.0086148
|  |  |  | @ Cl=0.4, Cd= | 0.009012
|  |  |  | @ Cl=0.6, Cd= | 0.0098793
alpha (deg) | Cl | Cd | Cm | Cl/Cd
-20 | -1.271 | 0.16066 | 0.012 | -7.909
-19.5 | -1.289 | 0.1467 | 0.012 | -8.786
-19 | -1.314 | 0.12897 | 0.012 | -10.192
-18.5 | -1.345 | 0.1085 | 0.013 | -12.397
-18 | -1.384 | 0.08616 | 0.013 | -16.059
-17.5 | -1.395 | 0.07687 | 0.013 | -18.145
-17 | -1.409 | 0.06626 | 0.013 | -21.26
-16.5 | -1.411 | 0.06005 | 0.013 | -23.496
-16 | -1.408 | 0.05467 | 0.012 | -25.757
-15.5 | -1.4 | 0.05057 | 0.012 | -27.679
-15 | -1.39 | 0.04613 | 0.011 | -30.125
-14.5 | -1.374 | 0.0427 | 0.011 | -32.181
-14 | -1.355 | 0.03963 | 0.01 | -34.176
-13.5 | -1.329 | 0.03691 | 0.01 | -36.01
-13 | -1.301 | 0.03453 | 0.009 | -37.664
-12.5 | -1.269 | 0.03234 | 0.008 | -39.24
-12 | -1.234 | 0.03029 | 0.008 | -40.758
-11.5 | -1.197 | 0.02834 | 0.007 | -42.26
-11 | -1.158 | 0.02661 | 0.007 | -43.52
-10.5 | -1.116 | 0.0251 | 0.006 | -44.442
-10 | -1.071 | 0.02368 | 0.005 | -45.245
-9.5 | -1.025 | 0.02232 | 0.005 | -45.932
-9 | -0.977 | 0.02097 | 0.004 | -46.593
-8.5 | -0.927 | 0.01981 | 0.004 | -46.812
-8 | -0.876 | 0.01875 | 0.003 | -46.723
-7.5 | -0.836 | 0.01165 | 0.002 | -71.759
-7 | -0.781 | 0.01107 | 0.002 | -70.535
-6.5 | -0.725 | 0.01061 | 0.001 | -68.308
-6 | -0.668 | 0.01025 | 0 | -65.173
-5.5 | -0.61 | 0.00991 | 0 | -61.568
-5 | -0.552 | 0.00964 | -0.001 | -57.24
-4.5 | -0.494 | 0.0093 | -0.002 | -53.09
-4 | -0.434 | 0.00912 | -0.003 | -47.557
-3.5 | -0.371 | 0.00899 | -0.003 | -41.312
-3 | -0.309 | 0.00886 | -0.004 | -34.842
-2.5 | -0.246 | 0.00876 | -0.005 | -28.042
-2 | -0.183 | 0.00868 | -0.006 | -21.07
-1.5 | -0.12 | 0.00865 | -0.006 | -13.873
-1 | -0.057 | 0.00864 | -0.007 | -6.579
-0.5 | 0.006 | 0.00867 | -0.008 | 0.735
0 | 0.07 | 0.00861 | -0.008 | 8.086
0.5 | 0.133 | 0.00862 | -0.009 | 15.415
1 | 0.196 | 0.00874 | -0.01 | 22.438
1.5 | 0.258 | 0.00886 | -0.011 | 29.181
2 | 0.321 | 0.00889 | -0.011 | 36.16
2.5 | 0.384 | 0.00905 | -0.012 | 42.468
3 | 0.443 | 0.00891 | -0.013 | 49.705
3.5 | 0.503 | 0.00947 | -0.013 | 53.107
4 | 0.563 | 0.00971 | -0.014 | 57.969
4.5 | 0.622 | 0.00998 | -0.015 | 62.383
5 | 0.681 | 0.01028 | -0.015 | 66.285
5.5 | 0.74 | 0.0106 | -0.016 | 69.757
6 | 0.797 | 0.01099 | -0.017 | 72.489
6.5 | 0.853 | 0.01144 | -0.017 | 74.58
7 | 0.909 | 0.01195 | -0.018 | 76.024
7.5 | 0.963 | 0.01259 | -0.019 | 76.493
8 | 1.016 | 0.01334 | -0.019 | 76.205
8.5 | 1.067 | 0.01448 | -0.02 | 73.678
9 | 1.114 | 0.0168 | -0.02 | 66.33
9.5 | 1.151 | 0.02384 | -0.021 | 48.292
10 | 1.197 | 0.02565 | -0.021 | 46.661
10.5 | 1.241 | 0.0272 | -0.022 | 45.645
11 | 1.284 | 0.02883 | -0.022 | 44.517
11.5 | 1.322 | 0.03059 | -0.023 | 43.215
12 | 1.357 | 0.03261 | -0.024 | 41.624
12.5 | 1.39 | 0.03454 | -0.024 | 40.252
13 | 1.42 | 0.03683 | -0.025 | 38.544
13.5 | 1.445 | 0.03951 | -0.025 | 36.588
14 | 1.468 | 0.0421 | -0.026 | 34.882
14.5 | 1.487 | 0.04514 | -0.026 | 32.953
15 | 1.503 | 0.04829 | -0.027 | 31.12
15.5 | 1.515 | 0.05168 | -0.027 | 29.305
16 | 1.523 | 0.05548 | -0.027 | 27.442
16.5 | 1.526 | 0.05992 | -0.028 | 25.473
17 | 1.524 | 0.06422 | -0.028 | 23.726
17.5 | 1.515 | 0.06993 | -0.028 | 21.666
18 | 1.505 | 0.0751 | -0.029 | 20.036
18.5 | 1.489 | 0.08179 | -0.029 | 18.2
19 | 1.465 | 0.0917 | -0.029 | 15.981
19.5 | 1.442 | 0.10016 | -0.029 | 14.398
20 | 1.41 | 0.11319 | -0.029 | 12.459

## 28. Re 500k Mach 0.10 (2)
BIGFOIL.COM POLAR EXPORT
NACA63-120 a=0.2
NACA63-120 a=0.2 |  |  |  | Cl Max: | 1.1612 | at alpha= | 20 | deg
XFOIL ncrit=9 |  |  |  | L/D Max: | 82.8426 | at alpha= | 8 | deg
Re: | 500000 |  |  | Cd Min: | 0.1159 | at alpha= | 20 | deg
Mach: | 0.1 |  |  | Cl=0 at alpha= | -0.54722 | deg
|  |  |  | @ Cl=0.1, Cd= | 0.0096665
|  |  |  | @ Cl=0.4, Cd= | 0.0099918
|  |  |  | @ Cl=0.6, Cd= | 0.010321
alpha (deg) | Cl | Cd | Cm | Cl/Cd
-20 | -1.1197 | 0.106 | -0.0153 | -10.5632
-19.5 | -1.1193 | 0.09853 | -0.0191 | -11.36
-19 | -1.1166 | 0.09156 | -0.0224 | -12.1953
-18.5 | -1.1114 | 0.08521 | -0.0251 | -13.0431
-18 | -1.0992 | 0.08037 | -0.0266 | -13.6767
-17.5 | -1.0887 | 0.07506 | -0.0285 | -14.5044
-17 | -1.0778 | 0.06991 | -0.0302 | -15.417
-16.5 | -1.0656 | 0.06497 | -0.0317 | -16.4014
-16 | -1.0552 | 0.06031 | -0.0325 | -17.4963
-15.5 | -1.0435 | 0.05572 | -0.0335 | -18.7276
-15 | -1.029 | 0.05152 | -0.0343 | -19.9728
-14.5 | -1.0155 | 0.04739 | -0.0348 | -21.4286
-14 | -1.0073 | 0.04295 | -0.035 | -23.4529
-13.5 | -0.9915 | 0.03927 | -0.0352 | -25.2483
-13 | -0.9686 | 0.03527 | -0.0377 | -27.4624
-12.5 | -0.9547 | 0.03229 | -0.0365 | -29.5664
-12 | -0.9468 | 0.0292 | -0.0343 | -32.4247
-11.5 | -0.9345 | 0.02644 | -0.0322 | -35.3442
-11 | -0.9232 | 0.02374 | -0.0296 | -38.888
-10.5 | -0.91 | 0.02131 | -0.0269 | -42.703
-10 | -0.897 | 0.01908 | -0.0236 | -47.0126
-9.5 | -0.8813 | 0.01726 | -0.0199 | -51.0603
-9 | -0.8678 | 0.01565 | -0.0151 | -55.4505
-8.5 | -0.8507 | 0.01441 | -0.01 | -59.0354
-8 | -0.8238 | 0.01305 | -0.0064 | -63.1264
-7.5 | -0.7902 | 0.01166 | -0.0038 | -67.7702
-7 | -0.7456 | 0.01088 | -0.0025 | -68.5294
-6.5 | -0.6934 | 0.01048 | -0.0022 | -66.1641
-6 | -0.6381 | 0.01031 | -0.0022 | -61.8914
-5.5 | -0.5822 | 0.01016 | -0.0023 | -57.3031
-5 | -0.5243 | 0.01008 | -0.0027 | -52.0139
-4.5 | -0.4666 | 0.00998 | -0.0031 | -46.7535
-4 | -0.4083 | 0.00989 | -0.0036 | -41.2841
-3.5 | -0.35 | 0.00988 | -0.004 | -35.4251
-3 | -0.2909 | 0.00987 | -0.0047 | -29.4732
-2.5 | -0.2321 | 0.00979 | -0.0052 | -23.7079
-2 | -0.1724 | 0.00978 | -0.006 | -17.6278
-1.5 | -0.1133 | 0.00968 | -0.0067 | -11.7045
-1 | -0.0537 | 0.0097 | -0.0075 | -5.5361
-0.5 | 0.0056 | 0.00963 | -0.0082 | 0.58152
0 | 0.0652 | 0.00969 | -0.0089 | 6.7286
0.5 | 0.1245 | 0.00965 | -0.0097 | 12.9016
1 | 0.1839 | 0.00976 | -0.0104 | 18.8422
1.5 | 0.2432 | 0.00975 | -0.0111 | 24.9436
2.5 | 0.3613 | 0.0099 | -0.0125 | 36.4949
3 | 0.4203 | 0.01004 | -0.0131 | 41.8625
3.5 | 0.4787 | 0.01007 | -0.0137 | 47.5372
4 | 0.5373 | 0.01022 | -0.0143 | 52.5734
4.5 | 0.5951 | 0.01031 | -0.0148 | 57.7207
5 | 0.6525 | 0.01044 | -0.0151 | 62.5
5.5 | 0.7091 | 0.01052 | -0.0154 | 67.4049
6 | 0.7651 | 0.01063 | -0.0155 | 71.9755
6.5 | 0.8208 | 0.01084 | -0.0157 | 75.7196
7 | 0.8746 | 0.01104 | -0.0155 | 79.221
7.5 | 0.9256 | 0.01131 | -0.0149 | 81.8391
8 | 0.9734 | 0.01175 | -0.0139 | 82.8426
8.5 | 1.0141 | 0.01241 | -0.0119 | 81.7164
9 | 1.0414 | 0.01346 | -0.0081 | 77.37
10 | 1.0468 | 0.01699 | 0.005 | 61.6127
10.5 | 1.0476 | 0.01956 | 0.0099 | 53.5583
11 | 1.048 | 0.02229 | 0.0145 | 47.0166
11.5 | 1.0664 | 0.02542 | 0.0144 | 41.9512
12 | 1.0756 | 0.02888 | 0.0158 | 37.2438
12.5 | 1.0831 | 0.03257 | 0.017 | 33.2545
13 | 1.0896 | 0.03657 | 0.018 | 29.7949
13.5 | 1.0938 | 0.04105 | 0.0185 | 26.6456
14 | 1.0998 | 0.04561 | 0.0187 | 24.1131
14.5 | 1.1034 | 0.05066 | 0.0185 | 21.7805
15 | 1.1115 | 0.05544 | 0.018 | 20.0487
15.5 | 1.1155 | 0.06089 | 0.0172 | 18.3199
16 | 1.1215 | 0.0663 | 0.0161 | 16.9155
16.5 | 1.1228 | 0.07242 | 0.0146 | 15.504
17 | 1.1307 | 0.07797 | 0.013 | 14.5017
17.5 | 1.1347 | 0.08416 | 0.011 | 13.4827
18 | 1.1377 | 0.09053 | 0.0088 | 12.5671
18.5 | 1.1443 | 0.09673 | 0.0064 | 11.8298
19 | 1.1502 | 0.10303 | 0.0038 | 11.1637
19.5 | 1.1569 | 0.10894 | 0.0014 | 10.6196
20 | 1.1612 | 0.1159 | -0.002 | 10.019

## 29. Re 500k Mach 0.25 (1)
BIGFOIL.COM POLAR EXPORT
NACA63-120 a=0.2
NACA63-120 a=0.2 |  |  |  | Cl Max: | 1.448 | at alpha= | 14.5 | deg
JavaFoil+Calcfoil stall+Eppler ext transition |  |  |  | L/D Max: | 73.966 | at alpha= | 7 | deg
Re: | 500000 |  |  | Cd Min: | 0.00872 | at alpha= | 2.5 | deg
Mach: | 0.25 |  |  | Cl=0 at alpha= | -0.55385 | deg
|  |  |  | @ Cl=0.1, Cd= | 0.0088015
|  |  |  | @ Cl=0.4, Cd= | 0.0088506
|  |  |  | @ Cl=0.6, Cd= | 0.010138
alpha (deg) | Cl | Cd | Cm | Cl/Cd
-19.5 | -1.022 | 0.18713 | 0.009 | -5.46
-19 | -1.058 | 0.17738 | 0.009 | -5.963
-18.5 | -1.092 | 0.16597 | 0.009 | -6.58
-18 | -1.125 | 0.1521 | 0.009 | -7.399
-17.5 | -1.153 | 0.14154 | 0.009 | -8.144
-17 | -1.187 | 0.1247 | 0.01 | -9.519
-16.5 | -1.235 | 0.1 | 0.011 | -12.353
-16 | -1.289 | 0.07537 | 0.012 | -17.105
-15.5 | -1.315 | 0.06322 | 0.012 | -20.803
-15 | -1.326 | 0.05571 | 0.011 | -23.804
-14.5 | -1.329 | 0.04992 | 0.011 | -26.615
-14 | -1.324 | 0.04521 | 0.01 | -29.29
-13.5 | -1.31 | 0.04129 | 0.01 | -31.739
-13 | -1.29 | 0.03839 | 0.009 | -33.605
-12.5 | -1.266 | 0.0356 | 0.009 | -35.549
-12 | -1.237 | 0.03311 | 0.008 | -37.364
-11.5 | -1.205 | 0.03081 | 0.007 | -39.102
-11 | -1.169 | 0.02881 | 0.007 | -40.563
-10.5 | -1.13 | 0.02698 | 0.006 | -41.866
-10 | -1.087 | 0.02536 | 0.006 | -42.877
-9.5 | -1.042 | 0.02382 | 0.005 | -43.747
-9 | -0.995 | 0.02243 | 0.004 | -44.368
-8.5 | -0.946 | 0.02103 | 0.004 | -44.975
-8 | -0.894 | 0.01976 | 0.003 | -45.263
-7.5 | -0.843 | 0.01714 | 0.002 | -49.2
-7 | -0.798 | 0.01161 | 0.002 | -68.673
-6.5 | -0.741 | 0.0111 | 0.001 | -66.737
-6 | -0.683 | 0.01066 | 0 | -64.031
-5.5 | -0.624 | 0.01026 | 0 | -60.813
-5 | -0.564 | 0.00994 | -0.001 | -56.766
-4.5 | -0.503 | 0.00967 | -0.002 | -52.033
-4 | -0.442 | 0.0091 | -0.003 | -48.622
-3.5 | -0.381 | 0.00911 | -0.003 | -41.863
-3 | -0.317 | 0.00901 | -0.004 | -35.192
-2.5 | -0.252 | 0.00892 | -0.005 | -28.319
-2 | -0.188 | 0.00882 | -0.006 | -21.298
-1.5 | -0.123 | 0.00876 | -0.006 | -14.089
-1 | -0.058 | 0.00876 | -0.007 | -6.668
-0.5 | 0.007 | 0.00877 | -0.008 | 0.747
0 | 0.072 | 0.00878 | -0.009 | 8.151
0.5 | 0.137 | 0.00883 | -0.009 | 15.465
1 | 0.201 | 0.00892 | -0.01 | 22.6
1.5 | 0.266 | 0.00899 | -0.011 | 29.536
2 | 0.33 | 0.00911 | -0.012 | 36.252
2.5 | 0.39 | 0.00872 | -0.012 | 44.789
3 | 0.452 | 0.00953 | -0.013 | 47.484
3.5 | 0.514 | 0.00979 | -0.014 | 52.54
4 | 0.576 | 0.01002 | -0.014 | 57.468
4.5 | 0.637 | 0.01032 | -0.015 | 61.678
5 | 0.697 | 0.01068 | -0.016 | 65.266
5.5 | 0.757 | 0.01105 | -0.016 | 68.478
6 | 0.815 | 0.01151 | -0.017 | 70.836
6.5 | 0.872 | 0.012 | -0.018 | 72.684
7 | 0.929 | 0.01256 | -0.018 | 73.966
7.5 | 0.984 | 0.01334 | -0.019 | 73.797
8 | 1.038 | 0.01422 | -0.02 | 72.95
8.5 | 1.087 | 0.01639 | -0.02 | 66.333
9 | 1.128 | 0.02184 | -0.021 | 51.661
9.5 | 1.172 | 0.02557 | -0.021 | 45.84
10 | 1.217 | 0.02753 | -0.022 | 44.206
10.5 | 1.259 | 0.02931 | -0.022 | 42.961
11 | 1.299 | 0.03125 | -0.023 | 41.578
11.5 | 1.334 | 0.03327 | -0.023 | 40.088
12 | 1.365 | 0.03542 | -0.024 | 38.524
12.5 | 1.391 | 0.03806 | -0.025 | 36.548
13 | 1.413 | 0.04052 | -0.025 | 34.881
13.5 | 1.43 | 0.04353 | -0.026 | 32.855
14 | 1.442 | 0.04721 | -0.026 | 30.537
14.5 | 1.448 | 0.05067 | -0.027 | 28.58
15 | 1.447 | 0.05534 | -0.027 | 26.154
15.5 | 1.443 | 0.05943 | -0.027 | 24.273
16 | 1.429 | 0.06581 | -0.028 | 21.711
16.5 | 1.408 | 0.07242 | -0.028 | 19.448
17 | 1.374 | 0.08178 | -0.028 | 16.804
17.5 | 1.324 | 0.09665 | -0.027 | 13.702
18 | 1.243 | 0.12842 | -0.025 | 9.678
18.5 | 1.175 | 0.15565 | -0.022 | 7.548
19 | 1.129 | 0.16865 | -0.021 | 6.692
19.5 | 1.076 | 0.1847 | -0.02 | 5.825

## 30. Re 500k Mach 0.25 (2)
BIGFOIL.COM POLAR EXPORT
NACA63-120 a=0.2
NACA63-120 a=0.2 |  |  |  | Cl Max: | 1.1165 | at alpha= | 20 | deg
XFOIL ncrit=9 |  |  |  | L/D Max: | 80.4734 | at alpha= | 7.5 | deg
Re: | 500000 |  |  | Cd Min: | 0.13479 | at alpha= | -20 | deg
Mach: | 0.25 |  |  | Cl=0 at alpha= | -0.54812 | deg
|  |  |  | @ Cl=0.1, Cd= | 0.0099077
|  |  |  | @ Cl=0.4, Cd= | 0.010198
|  |  |  | @ Cl=0.6, Cd= | 0.010564
alpha (deg) | Cl | Cd | Cm | Cl/Cd
-20 | -1.0059 | 0.13479 | -0.0028 | -7.4627
-19.5 | -1.0234 | 0.12312 | -0.0102 | -8.3122
-19 | -1.0375 | 0.11246 | -0.0164 | -9.2255
-18.5 | -1.0478 | 0.10271 | -0.0217 | -10.2015
-18 | -1.0528 | 0.09421 | -0.0259 | -11.175
-17.5 | -1.046 | 0.08793 | -0.0283 | -11.8958
-17 | -1.039 | 0.08164 | -0.0308 | -12.7266
-16.5 | -1.0314 | 0.07552 | -0.033 | -13.6573
-16 | -1.0207 | 0.07 | -0.0348 | -14.5814
-15.5 | -1.0102 | 0.06491 | -0.0358 | -15.5631
-15 | -0.9979 | 0.05997 | -0.037 | -16.64
-14.5 | -0.9837 | 0.05537 | -0.0379 | -17.7659
-14 | -0.9722 | 0.05073 | -0.0384 | -19.1642
-13 | -0.9282 | 0.04214 | -0.0426 | -22.0266
-12.5 | -0.9266 | 0.03802 | -0.0409 | -24.3714
-12 | -0.9132 | 0.03482 | -0.0394 | -26.2263
-11.5 | -0.9071 | 0.0312 | -0.0375 | -29.0737
-11 | -0.8966 | 0.02802 | -0.0354 | -31.9986
-10.5 | -0.8849 | 0.02503 | -0.0331 | -35.3536
-10 | -0.8742 | 0.02219 | -0.0303 | -39.3961
-9.5 | -0.8603 | 0.01976 | -0.0271 | -43.5374
-8.5 | -0.8348 | 0.01567 | -0.0185 | -53.2738
-8 | -0.8256 | 0.01419 | -0.012 | -58.1818
-7.5 | -0.8013 | 0.01269 | -0.0077 | -63.1442
-7 | -0.7658 | 0.0114 | -0.0049 | -67.1754
-6.5 | -0.7157 | 0.01087 | -0.0037 | -65.8418
-6 | -0.6596 | 0.01057 | -0.0034 | -62.403
-5.5 | -0.6021 | 0.01044 | -0.0032 | -57.6724
-5 | -0.5426 | 0.0103 | -0.0034 | -52.6796
-4.5 | -0.4826 | 0.01021 | -0.0037 | -47.2674
-4 | -0.4222 | 0.01013 | -0.0041 | -41.6782
-3.5 | -0.3618 | 0.01017 | -0.0045 | -35.5752
-3 | -0.3008 | 0.01006 | -0.005 | -29.9006
-2.5 | -0.2398 | 0.01001 | -0.0056 | -23.956
-2 | -0.1783 | 0.00996 | -0.0063 | -17.9016
-1.5 | -0.117 | 0.00992 | -0.007 | -11.7944
-1 | -0.0554 | 0.00987 | -0.0077 | -5.613
-0.5 | 0.0059 | 0.00991 | -0.0085 | 0.59536
0 | 0.0674 | 0.00986 | -0.0092 | 6.8357
0.5 | 0.1289 | 0.00995 | -0.0099 | 12.9548
1 | 0.1902 | 0.00993 | -0.0106 | 19.1541
1.5 | 0.2517 | 0.01001 | -0.0114 | 25.1449
2 | 0.3126 | 0.01008 | -0.012 | 31.0119
2.5 | 0.3738 | 0.01015 | -0.0127 | 36.8276
3 | 0.4344 | 0.01026 | -0.0132 | 42.3392
3.5 | 0.4951 | 0.01033 | -0.0138 | 47.9284
4 | 0.5555 | 0.01049 | -0.0142 | 52.9552
4.5 | 0.6155 | 0.01059 | -0.0146 | 58.1209
5 | 0.6748 | 0.01074 | -0.0149 | 62.8305
5.5 | 0.7328 | 0.01084 | -0.0148 | 67.6015
6 | 0.7906 | 0.01103 | -0.0148 | 71.6772
6.5 | 0.847 | 0.01123 | -0.0145 | 75.423
7 | 0.9015 | 0.01148 | -0.0139 | 78.5279
7.5 | 0.952 | 0.01183 | -0.0127 | 80.4734
8 | 0.995 | 0.01242 | -0.0104 | 80.1127
8.5 | 1.0247 | 0.01337 | -0.0064 | 76.6417
9 | 1.0261 | 0.01492 | 0.0013 | 68.7735
9.5 | 1.0254 | 0.0173 | 0.0074 | 59.2717
10 | 1.0249 | 0.02015 | 0.0124 | 50.8635
10.5 | 1.0225 | 0.02344 | 0.0167 | 43.622
11 | 1.0211 | 0.02677 | 0.0206 | 38.1434
12 | 1.045 | 0.0347 | 0.0207 | 30.1153
12.5 | 1.0503 | 0.03917 | 0.0214 | 26.8139
13 | 1.0545 | 0.04396 | 0.0218 | 23.9877
14 | 1.0629 | 0.05434 | 0.0214 | 19.5602
14.5 | 1.0691 | 0.05969 | 0.0207 | 17.9109
15 | 1.0707 | 0.06571 | 0.0196 | 16.2943
15.5 | 1.0782 | 0.07136 | 0.0183 | 15.1093
16 | 1.078 | 0.07801 | 0.0165 | 13.8187
16.5 | 1.0863 | 0.08392 | 0.0148 | 12.9445
17 | 1.0914 | 0.09034 | 0.0126 | 12.081
17.5 | 1.095 | 0.097 | 0.0102 | 11.2887
18 | 1.1012 | 0.10369 | 0.0075 | 10.6201
18.5 | 1.1064 | 0.11056 | 0.0045 | 10.0072
19 | 1.1138 | 0.11685 | 0.0018 | 9.5319
19.5 | 1.1156 | 0.12463 | -0.0022 | 8.9513
20 | 1.1165 | 0.1326 | -0.0066 | 8.4201

## 31. Re 500k Mach 0.50 (1)
BIGFOIL.COM POLAR EXPORT
NACA63-120 a=0.2
NACA63-120 a=0.2 |  |  |  | Cl Max: | 1.239 | at alpha= | 10 | deg
JavaFoil+Calcfoil stall+Eppler ext transition |  |  |  | L/D Max: | 63.981 | at alpha= | 6.5 | deg
Re: | 500000 |  |  | Cd Min: | 0.00917 | at alpha= | 0 | deg
Mach: | 0.5 |  |  | Cl=0 at alpha= | -0.54861 | deg
|  |  |  | @ Cl=0.1, Cd= | 0.0093563
|  |  |  | @ Cl=0.4, Cd= | 0.010453
|  |  |  | @ Cl=0.6, Cd= | 0.011446
alpha (deg) | Cl | Cd | Cm | Cl/Cd
-20 | -1.111 | 0.23366 | 0.013 | -4.753
-19.5 | -1.084 | 0.22944 | 0.012 | -4.723
-19 | -1.052 | 0.22839 | 0.011 | -4.606
-18.5 | -1.025 | 0.22283 | 0.011 | -4.598
-18 | -0.997 | 0.21529 | 0.011 | -4.63
-17.5 | -0.969 | 0.22158 | 0.01 | -4.374
-17 | -0.939 | 0.19887 | 0.009 | -4.721
-16.5 | -0.911 | 0.19366 | 0.009 | -4.703
-16 | -0.884 | 0.19517 | 0.009 | -4.529
-15.5 | -0.853 | 0.17794 | 0.008 | -4.795
-15 | -0.825 | 0.16919 | 0.007 | -4.876
-14.5 | -0.797 | 0.16421 | 0.007 | -4.854
-14 | -0.767 | 0.15531 | 0.006 | -4.941
-13.5 | -0.739 | 0.15039 | 0.006 | -4.916
-13 | -0.711 | 0.14617 | 0.005 | -4.867
-12.5 | -0.682 | 0.12998 | 0.005 | -5.247
-12 | -0.654 | 0.12559 | 0.004 | -5.207
-11.5 | -0.626 | 0.11633 | 0.004 | -5.378
-11 | -0.807 | 0.0867 | 0.004 | -9.304
-10.5 | -1.044 | 0.04135 | 0.007 | -25.24
-10 | -1.074 | 0.03625 | 0.006 | -29.619
-9.5 | -1.068 | 0.03288 | 0.005 | -32.466
-9 | -1.043 | 0.03023 | 0.005 | -34.49
-8.5 | -1.007 | 0.02779 | 0.004 | -36.225
-8 | -0.962 | 0.02566 | 0.003 | -37.47
-7.5 | -0.91 | 0.02374 | 0.003 | -38.349
-7 | -0.855 | 0.02212 | 0.002 | -38.654
-6.5 | -0.807 | 0.01361 | 0.001 | -59.319
-6 | -0.746 | 0.01275 | 0 | -58.501
-5.5 | -0.683 | 0.01215 | -0.001 | -56.22
-5 | -0.618 | 0.0116 | -0.001 | -53.288
-4.5 | -0.552 | 0.01116 | -0.002 | -49.465
-4 | -0.485 | 0.01076 | -0.003 | -45.022
-3.5 | -0.416 | 0.01047 | -0.004 | -39.763
-3 | -0.347 | 0.01017 | -0.005 | -34.118
-2.5 | -0.277 | 0.00994 | -0.005 | -27.894
-2 | -0.207 | 0.00979 | -0.006 | -21.147
-1.5 | -0.137 | 0.00952 | -0.007 | -14.372
-1 | -0.065 | 0.00955 | -0.008 | -6.837
-0.5 | 0.007 | 0.00951 | -0.009 | 0.771
0 | 0.079 | 0.00917 | -0.01 | 8.619
0.5 | 0.15 | 0.0098 | -0.01 | 15.334
1 | 0.221 | 0.00998 | -0.011 | 22.162
1.5 | 0.29 | 0.01009 | -0.012 | 28.754
2 | 0.36 | 0.01032 | -0.013 | 34.863
2.5 | 0.429 | 0.01055 | -0.013 | 40.653
3 | 0.497 | 0.01089 | -0.014 | 45.689
3.5 | 0.565 | 0.01123 | -0.015 | 50.356
4 | 0.633 | 0.01165 | -0.016 | 54.315
4.5 | 0.7 | 0.01212 | -0.017 | 57.711
5 | 0.766 | 0.0127 | -0.017 | 60.274
5.5 | 0.831 | 0.01332 | -0.018 | 62.379
6 | 0.893 | 0.01404 | -0.019 | 63.644
6.5 | 0.955 | 0.01492 | -0.019 | 63.981
7 | 1.014 | 0.01595 | -0.02 | 63.563
7.5 | 1.068 | 0.01845 | -0.021 | 57.9
8 | 1.112 | 0.02522 | -0.021 | 44.093
8.5 | 1.154 | 0.03046 | -0.022 | 37.882
9 | 1.193 | 0.03296 | -0.023 | 36.201
9.5 | 1.223 | 0.03586 | -0.023 | 34.109
10 | 1.239 | 0.03925 | -0.024 | 31.573
10.5 | 1.234 | 0.04345 | -0.024 | 28.411
11 | 1.189 | 0.04925 | -0.025 | 24.149
11.5 | 0.687 | 0.10659 | -0.011 | 6.441
12 | 0.714 | 0.12259 | -0.011 | 5.826
12.5 | 0.743 | 0.13397 | -0.013 | 5.547
13 | 0.771 | 0.14021 | -0.013 | 5.499
13.5 | 0.8 | 0.14691 | -0.015 | 5.447
14 | 0.828 | 0.15365 | -0.015 | 5.39
14.5 | 0.856 | 0.16162 | -0.016 | 5.298
15 | 0.886 | 0.17047 | -0.017 | 5.195

## 32. Re 500k Mach 0.50 (2)
BIGFOIL.COM POLAR EXPORT
NACA63-120 a=0.2
NACA63-120 a=0.2 |  |  |  | Cl Max: | 0.9726 | at alpha= | 7.5 | deg
XFOIL ncrit=9 |  |  |  | L/D Max: | 69.3145 | at alpha= | 6.5 | deg
Re: | 500000 |  |  | Cd Min: | 0.23456 | at alpha= | 20 | deg
Mach: | 0.5 |  |  | Cl=0 at alpha= | -0.55136 | deg
|  |  |  | @ Cl=0.1, Cd= | 0.010963
|  |  |  | @ Cl=0.4, Cd= | 0.011382
|  |  |  | @ Cl=0.6, Cd= | 0.011877
alpha (deg) | Cl | Cd | Cm | Cl/Cd
-18.5 | -0.6813 | 0.20786 | 0.0333 | -3.2777
-18 | -0.6674 | 0.19796 | 0.0272 | -3.3714
-17.5 | -0.652 | 0.18884 | 0.0216 | -3.4527
-17 | -0.6487 | 0.17642 | 0.0141 | -3.677
-16.5 | -0.691 | 0.15472 | 0.0012 | -4.4661
-16 | -0.7237 | 0.13777 | -0.01 | -5.253
-15.5 | -0.7671 | 0.12034 | -0.0219 | -6.3744
-14.5 | -0.8199 | 0.093 | -0.041 | -8.8161
-14 | -0.8333 | 0.08399 | -0.0445 | -9.9214
-13.5 | -0.8378 | 0.07602 | -0.0473 | -11.0208
-13 | -0.8357 | 0.0691 | -0.049 | -12.0941
-12.5 | -0.8284 | 0.06306 | -0.0499 | -13.1367
-12 | -0.8189 | 0.0575 | -0.0504 | -14.2417
-11.5 | -0.8062 | 0.05253 | -0.0502 | -15.3474
-11 | -0.7961 | 0.04749 | -0.0501 | -16.7635
-10.5 | -0.7864 | 0.04271 | -0.0494 | -18.4125
-10 | -0.7772 | 0.03822 | -0.0482 | -20.3349
-9.5 | -0.7671 | 0.03399 | -0.0467 | -22.5684
-9 | -0.761 | 0.0299 | -0.0445 | -25.4515
-8.5 | -0.7543 | 0.02612 | -0.0417 | -28.8783
-8 | -0.7481 | 0.02252 | -0.0383 | -33.2194
-7.5 | -0.7471 | 0.01904 | -0.0339 | -39.2384
-7 | -0.7524 | 0.01571 | -0.0279 | -47.8931
-6.5 | -0.7666 | 0.01339 | -0.0182 | -57.2517
-6 | -0.737 | 0.01221 | -0.0126 | -60.3604
-5.5 | -0.6822 | 0.01179 | -0.0099 | -57.8626
-5 | -0.6176 | 0.01159 | -0.0086 | -53.2873
-4.5 | -0.5504 | 0.01144 | -0.0079 | -48.1119
-4 | -0.482 | 0.01133 | -0.0074 | -42.5419
-3.5 | -0.413 | 0.0113 | -0.0072 | -36.5487
-3 | -0.3435 | 0.01121 | -0.0072 | -30.6423
-2.5 | -0.2736 | 0.01115 | -0.0075 | -24.5381
-2 | -0.2033 | 0.01105 | -0.0079 | -18.3982
-1.5 | -0.1332 | 0.011 | -0.0085 | -12.1091
-1 | -0.0629 | 0.01093 | -0.009 | -5.7548
-0.5 | 0.0072 | 0.01097 | -0.0097 | 0.65634
0 | 0.0772 | 0.01093 | -0.0102 | 7.0631
0.5 | 0.1474 | 0.01103 | -0.0109 | 13.3636
1 | 0.217 | 0.01104 | -0.0114 | 19.6558
1.5 | 0.2873 | 0.0112 | -0.012 | 25.6518
2 | 0.3563 | 0.01127 | -0.0124 | 31.6149
2.5 | 0.4264 | 0.01145 | -0.0128 | 37.2402
3 | 0.4945 | 0.01156 | -0.0129 | 42.7768
3.5 | 0.5642 | 0.01178 | -0.013 | 47.8947
4 | 0.6309 | 0.01196 | -0.0126 | 52.7508
4.5 | 0.6983 | 0.0122 | -0.0122 | 57.2377
5 | 0.7637 | 0.01239 | -0.0112 | 61.6384
5.5 | 0.8244 | 0.0126 | -0.0094 | 65.4286
6 | 0.8818 | 0.01297 | -0.0071 | 67.9877
6.5 | 0.9302 | 0.01342 | -0.0034 | 69.3145
7 | 0.9581 | 0.01415 | 0.003 | 67.7102
7.5 | 0.9726 | 0.01584 | 0.0095 | 61.4015
8 | 0.9705 | 0.01875 | 0.0158 | 51.76
8.5 | 0.9631 | 0.02252 | 0.0212 | 42.7664
9 | 0.9501 | 0.02705 | 0.0256 | 35.1238
9.5 | 0.9389 | 0.03195 | 0.029 | 29.3865
10 | 0.9309 | 0.03713 | 0.0313 | 25.0714
10.5 | 0.9281 | 0.04231 | 0.033 | 21.9357
11 | 0.9285 | 0.04755 | 0.0341 | 19.5268
12 | 0.9269 | 0.05879 | 0.0355 | 15.7663
13 | 0.9402 | 0.07302 | 0.0292 | 12.8759
13.5 | 0.9457 | 0.07989 | 0.0273 | 11.8375
14 | 0.9501 | 0.08708 | 0.025 | 10.9107
14.5 | 0.9528 | 0.09479 | 0.0222 | 10.0517
15 | 0.9558 | 0.10273 | 0.0191 | 9.304
15.5 | 0.9547 | 0.11153 | 0.015 | 8.56
16 | 0.9493 | 0.12118 | 0.0099 | 7.8338
16.5 | 0.9345 | 0.13274 | 0.0031 | 7.0401
17 | 0.9168 | 0.14521 | -0.0049 | 6.3136
17.5 | 0.9006 | 0.15801 | -0.0135 | 5.6996
18 | 0.8584 | 0.17655 | -0.0263 | 4.8621
18.5 | 0.8118 | 0.19877 | -0.0405 | 4.0841
19 | 0.8165 | 0.21024 | -0.0476 | 3.8837
19.5 | 0.8103 | 0.22653 | -0.0569 | 3.577
20 | 0.8294 | 0.23456 | -0.0621 | 3.536

## 33. Re 750k Mach 0.00 (1)
BIGFOIL.COM POLAR EXPORT
NACA63-120 a=0.2
NACA63-120 a=0.2 |  |  |  | Cl Max: | 1.548 | at alpha= | 17 | deg
JavaFoil+Calcfoil stall+Eppler ext transition |  |  |  | L/D Max: | 88.369 | at alpha= | 7.5 | deg
Re: | 750000 |  |  | Cd Min: | 0.00763 | at alpha= | 0.5 | deg
Mach: | 0 |  |  | Cl=0 at alpha= | -0.54762 | deg
|  |  |  | @ Cl=0.1, Cd= | 0.0076656
|  |  |  | @ Cl=0.4, Cd= | 0.0079486
|  |  |  | @ Cl=0.6, Cd= | 0.0083236
alpha (deg) | Cl | Cd | Cm | Cl/Cd
-20 | -1.375 | 0.10614 | 0.015 | -12.957
-19.5 | -1.401 | 0.09113 | 0.015 | -15.369
-19 | -1.417 | 0.08167 | 0.015 | -17.351
-18.5 | -1.429 | 0.07348 | 0.014 | -19.45
-18 | -1.436 | 0.06704 | 0.014 | -21.424
-17.5 | -1.44 | 0.0611 | 0.014 | -23.571
-17 | -1.441 | 0.05584 | 0.013 | -25.798
-16.5 | -1.437 | 0.05127 | 0.013 | -28.028
-16 | -1.429 | 0.04757 | 0.012 | -30.042
-15.5 | -1.418 | 0.04431 | 0.012 | -31.994
-15 | -1.404 | 0.04085 | 0.011 | -34.36
-14.5 | -1.386 | 0.03783 | 0.011 | -36.627
-14 | -1.363 | 0.03541 | 0.01 | -38.5
-13.5 | -1.336 | 0.03306 | 0.01 | -40.417
-13 | -1.306 | 0.03097 | 0.009 | -42.165
-12.5 | -1.273 | 0.02904 | 0.008 | -43.839
-12 | -1.238 | 0.02725 | 0.008 | -45.423
-11.5 | -1.2 | 0.02554 | 0.007 | -46.963
-11 | -1.159 | 0.024 | 0.007 | -48.307
-10.5 | -1.117 | 0.02269 | 0.006 | -49.212
-10 | -1.072 | 0.02139 | 0.005 | -50.106
-9.5 | -1.025 | 0.02017 | 0.005 | -50.85
-9 | -0.977 | 0.01896 | 0.004 | -51.534
-8.5 | -0.927 | 0.01791 | 0.004 | -51.771
-8 | -0.876 | 0.01695 | 0.003 | -51.671
-7.5 | -0.838 | 0.01015 | 0.002 | -82.61
-7 | -0.784 | 0.00964 | 0.002 | -81.287
-6.5 | -0.728 | 0.00924 | 0.001 | -78.782
-6 | -0.672 | 0.00844 | 0 | -79.644
-5.5 | -0.616 | 0.00851 | 0 | -72.404
-5 | -0.555 | 0.00832 | -0.001 | -66.78
-4.5 | -0.494 | 0.00815 | -0.002 | -60.579
-4 | -0.432 | 0.008 | -0.003 | -53.983
-3.5 | -0.37 | 0.00795 | -0.003 | -46.458
-3 | -0.307 | 0.00785 | -0.004 | -39.13
-2.5 | -0.245 | 0.00775 | -0.005 | -31.552
-2 | -0.182 | 0.00772 | -0.005 | -23.55
-1.5 | -0.119 | 0.00764 | -0.006 | -15.639
-1 | -0.057 | 0.00767 | -0.007 | -7.372
-0.5 | 0.006 | 0.00767 | -0.008 | 0.828
0 | 0.069 | 0.0077 | -0.008 | 9
0.5 | 0.132 | 0.00763 | -0.009 | 17.323
1 | 0.195 | 0.00772 | -0.01 | 25.276
1.5 | 0.257 | 0.00782 | -0.011 | 32.896
2 | 0.32 | 0.00788 | -0.011 | 40.597
2.5 | 0.382 | 0.0079 | -0.012 | 48.375
3 | 0.445 | 0.00807 | -0.013 | 55.126
3.5 | 0.507 | 0.00824 | -0.013 | 61.509
4 | 0.569 | 0.00839 | -0.014 | 67.89
4.5 | 0.625 | 0.00827 | -0.015 | 75.645
5 | 0.684 | 0.00894 | -0.015 | 76.452
5.5 | 0.742 | 0.00918 | -0.016 | 80.824
6 | 0.8 | 0.00954 | -0.017 | 83.833
6.5 | 0.856 | 0.00989 | -0.017 | 86.532
7 | 0.911 | 0.01037 | -0.018 | 87.866
7.5 | 0.966 | 0.01093 | -0.019 | 88.369
8 | 1.019 | 0.01164 | -0.019 | 87.516
8.5 | 1.068 | 0.0132 | -0.02 | 80.876
9 | 1.116 | 0.01464 | -0.02 | 76.213
9.5 | 1.155 | 0.01978 | -0.021 | 58.385
10 | 1.197 | 0.02328 | -0.021 | 51.417
10.5 | 1.241 | 0.02466 | -0.022 | 50.335
11 | 1.284 | 0.02615 | -0.022 | 49.119
11.5 | 1.324 | 0.02772 | -0.023 | 47.748
12 | 1.36 | 0.02953 | -0.024 | 46.052
12.5 | 1.394 | 0.03126 | -0.024 | 44.578
13 | 1.424 | 0.03323 | -0.025 | 42.863
13.5 | 1.451 | 0.03568 | -0.025 | 40.677
14 | 1.476 | 0.03775 | -0.026 | 39.104
14.5 | 1.497 | 0.04062 | -0.026 | 36.848
15 | 1.514 | 0.04335 | -0.027 | 34.934
15.5 | 1.53 | 0.04613 | -0.027 | 33.154
16 | 1.54 | 0.04936 | -0.028 | 31.208
16.5 | 1.547 | 0.05286 | -0.028 | 29.276
17 | 1.548 | 0.05681 | -0.028 | 27.252
17.5 | 1.546 | 0.06052 | -0.029 | 25.542
18 | 1.539 | 0.06534 | -0.029 | 23.547
18.5 | 1.529 | 0.07014 | -0.029 | 21.796
19 | 1.514 | 0.07677 | -0.03 | 19.717
19.5 | 1.498 | 0.08271 | -0.03 | 18.108
20 | 1.477 | 0.09019 | -0.03 | 16.378

## 34. Re 750k Mach 0.00 (2)
BIGFOIL.COM POLAR EXPORT
NACA63-120 a=0.2
NACA63-120 a=0.2 |  |  |  | Cl Max: | 1.1982 | at alpha= | 18.5 | deg
XFOIL ncrit=9 |  |  |  | L/D Max: | 93.2397 | at alpha= | 7.5 | deg
Re: | 750000 |  |  | Cd Min: | 0.10945 | at alpha= | 20 | deg
Mach: | 0 |  |  | Cl=0 at alpha= | -0.54806 | deg
|  |  |  | @ Cl=0.1, Cd= | 0.0081058
|  |  |  | @ Cl=0.4, Cd= | 0.0083541
|  |  |  | @ Cl=0.6, Cd= | 0.0086382
alpha (deg) | Cl | Cd | Cm | Cl/Cd
-20 | -1.1516 | 0.10068 | -0.0145 | -11.4382
-19.5 | -1.149 | 0.0937 | -0.0179 | -12.2625
-19 | -1.1446 | 0.08713 | -0.0209 | -13.1367
-18.5 | -1.1422 | 0.08067 | -0.0235 | -14.1589
-18 | -1.1414 | 0.07415 | -0.0259 | -15.3931
-17.5 | -1.1348 | 0.06848 | -0.0279 | -16.5713
-17 | -1.126 | 0.06324 | -0.0295 | -17.8052
-16.5 | -1.1139 | 0.05856 | -0.0308 | -19.0215
-16 | -1.1078 | 0.05342 | -0.0319 | -20.7376
-15.5 | -1.1027 | 0.04841 | -0.0327 | -22.7784
-15 | -1.0891 | 0.0444 | -0.0331 | -24.5293
-14.5 | -1.0726 | 0.0408 | -0.0334 | -26.2892
-13.5 | -1.0367 | 0.03323 | -0.0356 | -31.1977
-13 | -1.0235 | 0.03063 | -0.0336 | -33.415
-12.5 | -1.0134 | 0.02763 | -0.0317 | -36.6775
-12 | -0.9955 | 0.02526 | -0.0298 | -39.4101
-11.5 | -0.981 | 0.02277 | -0.0275 | -43.083
-11 | -0.9639 | 0.02059 | -0.025 | -46.814
-10.5 | -0.9464 | 0.01861 | -0.0221 | -50.8544
-10 | -0.9305 | 0.01676 | -0.0186 | -55.5191
-9.5 | -0.9119 | 0.01531 | -0.0145 | -59.5624
-9 | -0.8943 | 0.01425 | -0.0094 | -62.7579
-8.5 | -0.8618 | 0.01324 | -0.0066 | -65.0906
-8 | -0.8245 | 0.01223 | -0.0044 | -67.4162
-7.5 | -0.7859 | 0.01108 | -0.0025 | -70.9296
-7 | -0.7444 | 0.00989 | -0.0011 | -75.2679
-6.5 | -0.6946 | 0.00925 | -0.0006 | -75.0919
-6 | -0.6396 | 0.00889 | -0.0008 | -71.946
-5.5 | -0.5837 | 0.00869 | -0.0011 | -67.1692
-5 | -0.5258 | 0.00853 | -0.0016 | -61.6413
-4.5 | -0.4678 | 0.00843 | -0.0022 | -55.4923
-4 | -0.4088 | 0.00833 | -0.0029 | -49.0756
-3.5 | -0.35 | 0.00833 | -0.0036 | -42.0168
-3 | -0.2911 | 0.00823 | -0.0043 | -35.3706
-2.5 | -0.2322 | 0.0082 | -0.005 | -28.3171
-2 | -0.1724 | 0.00816 | -0.0058 | -21.1275
-1.5 | -0.1135 | 0.00814 | -0.0065 | -13.9435
-1 | -0.0536 | 0.0081 | -0.0074 | -6.6173
-0.5 | 0.0057 | 0.0081 | -0.0081 | 0.7037
0 | 0.0654 | 0.0081 | -0.009 | 8.0741
0.5 | 0.1249 | 0.00811 | -0.0098 | 15.4007
1 | 0.1842 | 0.00815 | -0.0106 | 22.6012
1.5 | 0.2438 | 0.00817 | -0.0114 | 29.8409
2 | 0.3027 | 0.00826 | -0.0121 | 36.6465
2.5 | 0.3621 | 0.00827 | -0.013 | 43.7848
3 | 0.4207 | 0.0084 | -0.0136 | 50.0833
3.5 | 0.4798 | 0.00843 | -0.0144 | 56.9158
4 | 0.538 | 0.0086 | -0.015 | 62.5581
4.5 | 0.5966 | 0.00863 | -0.0157 | 69.1309
5 | 0.6544 | 0.00877 | -0.0162 | 74.618
5.5 | 0.711 | 0.00892 | -0.0166 | 79.7085
6 | 0.7681 | 0.00907 | -0.0171 | 84.6858
6.5 | 0.8243 | 0.00925 | -0.0174 | 89.1135
7 | 0.8779 | 0.00955 | -0.0174 | 91.9267
7.5 | 0.9296 | 0.00997 | -0.0171 | 93.2397
8 | 0.9764 | 0.01056 | -0.0162 | 92.4621
8.5 | 1.0149 | 0.01152 | -0.0141 | 88.099
9.5 | 1.0541 | 0.01398 | -0.0044 | 75.4006
10 | 1.0594 | 0.01584 | 0.0013 | 66.8813
10.5 | 1.0683 | 0.01796 | 0.0057 | 59.4822
11 | 1.0775 | 0.02031 | 0.0095 | 53.0527
11.5 | 1.0868 | 0.02275 | 0.0129 | 47.7714
12 | 1.1014 | 0.02528 | 0.0149 | 43.568
12.5 | 1.1196 | 0.02863 | 0.0146 | 39.1058
13 | 1.1276 | 0.03221 | 0.0159 | 35.0078
13.5 | 1.1352 | 0.03608 | 0.0169 | 31.4634
14 | 1.1435 | 0.04014 | 0.0175 | 28.4878
14.5 | 1.1546 | 0.04414 | 0.0177 | 26.1577
15 | 1.1624 | 0.04864 | 0.0176 | 23.898
15.5 | 1.1722 | 0.05314 | 0.0172 | 22.0587
16 | 1.1746 | 0.05862 | 0.0164 | 20.0375
16.5 | 1.1847 | 0.06343 | 0.0155 | 18.6773
17 | 1.1908 | 0.06888 | 0.0142 | 17.288
17.5 | 1.1861 | 0.07587 | 0.0122 | 15.6333
18 | 1.1945 | 0.08145 | 0.0104 | 14.6654
18.5 | 1.1982 | 0.08778 | 0.0081 | 13.65
19 | 1.1978 | 0.09484 | 0.0053 | 12.6297
19.5 | 1.1924 | 0.10275 | 0.002 | 11.6049
20 | 1.197 | 0.10945 | -0.0011 | 10.9365

## 35. Re 750k Mach 0.10 (1)
BIGFOIL.COM POLAR EXPORT
NACA63-120 a=0.2
NACA63-120 a=0.2 |  |  |  | Cl Max: | 1.534 | at alpha= | 16.5 | deg
JavaFoil+Calcfoil stall+Eppler ext transition |  |  |  | L/D Max: | 87.81 | at alpha= | 7.5 | deg
Re: | 750000 |  |  | Cd Min: | 0.00766 | at alpha= | -0.5 | deg
Mach: | 0.1 |  |  | Cl=0 at alpha= | -0.54762 | deg
|  |  |  | @ Cl=0.1, Cd= | 0.0076905
|  |  |  | @ Cl=0.4, Cd= | 0.0080303
|  |  |  | @ Cl=0.6, Cd= | 0.008615
alpha (deg) | Cl | Cd | Cm | Cl/Cd
-20 | -1.32 | 0.12193 | 0.014 | -10.828
-19.5 | -1.36 | 0.09872 | 0.015 | -13.78
-19 | -1.383 | 0.08715 | 0.014 | -15.866
-18.5 | -1.4 | 0.07744 | 0.014 | -18.077
-18 | -1.412 | 0.07012 | 0.014 | -20.137
-17.5 | -1.418 | 0.06428 | 0.013 | -22.065
-17 | -1.424 | 0.05772 | 0.013 | -24.67
-16.5 | -1.423 | 0.05319 | 0.013 | -26.75
-16 | -1.418 | 0.04886 | 0.012 | -29.027
-15.5 | -1.409 | 0.04541 | 0.012 | -31.03
-15 | -1.397 | 0.04176 | 0.011 | -33.463
-14.5 | -1.381 | 0.03881 | 0.011 | -35.587
-14 | -1.361 | 0.0361 | 0.01 | -37.69
-13.5 | -1.335 | 0.03368 | 0.01 | -39.647
-13 | -1.306 | 0.03152 | 0.009 | -41.436
-12.5 | -1.274 | 0.02951 | 0.009 | -43.167
-12 | -1.239 | 0.02767 | 0.008 | -44.782
-11.5 | -1.202 | 0.02592 | 0.007 | -46.371
-11 | -1.162 | 0.02432 | 0.007 | -47.764
-10.5 | -1.12 | 0.02298 | 0.006 | -48.725
-10 | -1.075 | 0.02166 | 0.006 | -49.635
-9.5 | -1.029 | 0.0204 | 0.005 | -50.42
-9 | -0.981 | 0.01917 | 0.004 | -51.154
-8.5 | -0.931 | 0.0181 | 0.004 | -51.42
-8 | -0.879 | 0.01712 | 0.003 | -51.36
-7.5 | -0.842 | 0.01025 | 0.002 | -82.091
-7 | -0.787 | 0.00973 | 0.002 | -80.892
-6.5 | -0.731 | 0.00931 | 0.001 | -78.525
-6 | -0.674 | 0.00854 | 0 | -78.975
-5.5 | -0.619 | 0.00859 | 0 | -72.067
-5 | -0.558 | 0.00839 | -0.001 | -66.527
-4.5 | -0.496 | 0.00826 | -0.002 | -60.053
-4 | -0.434 | 0.00811 | -0.003 | -53.514
-3.5 | -0.371 | 0.00795 | -0.003 | -46.703
-3 | -0.309 | 0.00784 | -0.004 | -39.356
-2.5 | -0.246 | 0.00785 | -0.005 | -31.318
-2 | -0.183 | 0.00774 | -0.006 | -23.625
-1.5 | -0.12 | 0.00768 | -0.006 | -15.629
-1 | -0.057 | 0.00767 | -0.007 | -7.409
-0.5 | 0.006 | 0.00766 | -0.008 | 0.832
0 | 0.07 | 0.0077 | -0.008 | 9.042
0.5 | 0.133 | 0.00768 | -0.009 | 17.294
1 | 0.196 | 0.00777 | -0.01 | 25.23
1.5 | 0.258 | 0.00784 | -0.011 | 32.989
2 | 0.321 | 0.0079 | -0.011 | 40.681
2.5 | 0.384 | 0.00801 | -0.012 | 47.948
3 | 0.447 | 0.00809 | -0.013 | 55.258
3.5 | 0.51 | 0.00825 | -0.014 | 61.748
4 | 0.572 | 0.00847 | -0.014 | 67.573
4.5 | 0.628 | 0.00876 | -0.015 | 71.697
5 | 0.687 | 0.00899 | -0.015 | 76.368
5.5 | 0.745 | 0.00928 | -0.016 | 80.316
6 | 0.803 | 0.00961 | -0.017 | 83.526
6.5 | 0.859 | 0.00998 | -0.017 | 86.144
7 | 0.915 | 0.01045 | -0.018 | 87.602
7.5 | 0.97 | 0.01104 | -0.019 | 87.81
8 | 1.022 | 0.01179 | -0.019 | 86.706
8.5 | 1.071 | 0.0134 | -0.02 | 79.945
9 | 1.12 | 0.0149 | -0.02 | 75.123
9.5 | 1.155 | 0.02185 | -0.021 | 52.87
10 | 1.201 | 0.02358 | -0.021 | 50.926
10.5 | 1.245 | 0.025 | -0.022 | 49.818
11 | 1.288 | 0.02651 | -0.023 | 48.585
11.5 | 1.326 | 0.02812 | -0.023 | 47.177
12 | 1.362 | 0.02994 | -0.024 | 45.481
12.5 | 1.395 | 0.03175 | -0.024 | 43.937
13 | 1.425 | 0.03386 | -0.025 | 42.069
13.5 | 1.451 | 0.0363 | -0.025 | 39.964
14 | 1.474 | 0.03867 | -0.026 | 38.113
14.5 | 1.493 | 0.04142 | -0.026 | 36.043
15 | 1.509 | 0.0443 | -0.027 | 34.067
15.5 | 1.521 | 0.04733 | -0.027 | 32.135
16 | 1.53 | 0.05074 | -0.028 | 30.147
16.5 | 1.534 | 0.05458 | -0.028 | 28.106
17 | 1.532 | 0.0583 | -0.028 | 26.276
17.5 | 1.525 | 0.06305 | -0.029 | 24.181
18 | 1.515 | 0.06742 | -0.029 | 22.474
18.5 | 1.502 | 0.07269 | -0.029 | 20.657
19 | 1.481 | 0.08049 | -0.03 | 18.401
19.5 | 1.461 | 0.08636 | -0.03 | 16.917
20 | 1.435 | 0.09489 | -0.03 | 15.126

## 36. Re 750k Mach 0.10 (2)
BIGFOIL.COM POLAR EXPORT
NACA63-120 a=0.2
NACA63-120 a=0.2 |  |  |  | Cl Max: | 1.1877 | at alpha= | 18.5 | deg
XFOIL ncrit=9 |  |  |  | L/D Max: | 92.7905 | at alpha= | 7.5 | deg
Re: | 750000 |  |  | Cd Min: | 0.11288 | at alpha= | 20 | deg
Mach: | 0.1 |  |  | Cl=0 at alpha= | -0.54782 | deg
|  |  |  | @ Cl=0.1, Cd= | 0.0081371
|  |  |  | @ Cl=0.4, Cd= | 0.0083764
|  |  |  | @ Cl=0.6, Cd= | 0.0086697
alpha (deg) | Cl | Cd | Cm | Cl/Cd
-20 | -1.1396 | 0.10432 | -0.0137 | -10.9241
-19.5 | -1.138 | 0.09707 | -0.0174 | -11.7235
-19 | -1.1346 | 0.09022 | -0.0205 | -12.5759
-18.5 | -1.1289 | 0.08386 | -0.0233 | -13.4617
-18 | -1.1304 | 0.07704 | -0.0258 | -14.6729
-17.5 | -1.1251 | 0.07108 | -0.028 | -15.8286
-17 | -1.1171 | 0.06563 | -0.0298 | -17.0212
-16.5 | -1.1061 | 0.06067 | -0.0312 | -18.2314
-16 | -1.0956 | 0.05586 | -0.0323 | -19.6133
-15.5 | -1.0942 | 0.05035 | -0.0332 | -21.7319
-15 | -1.0821 | 0.04606 | -0.0338 | -23.4933
-14.5 | -1.0668 | 0.04223 | -0.0341 | -25.2617
-13.5 | -1.0308 | 0.03444 | -0.0366 | -29.9303
-13 | -1.0187 | 0.03164 | -0.0346 | -32.1966
-12.5 | -1.0077 | 0.02863 | -0.0328 | -35.1973
-12 | -0.9917 | 0.02605 | -0.031 | -38.0691
-11.5 | -0.9765 | 0.02352 | -0.0288 | -41.5179
-11 | -0.9594 | 0.02125 | -0.0264 | -45.1482
-10.5 | -0.943 | 0.01913 | -0.0235 | -49.2943
-10 | -0.9267 | 0.0172 | -0.0201 | -53.8779
-9.5 | -0.9073 | 0.01567 | -0.0164 | -57.9004
-9 | -0.8928 | 0.01444 | -0.0109 | -61.8283
-8.5 | -0.8631 | 0.01342 | -0.0075 | -64.3145
-8 | -0.8267 | 0.0124 | -0.0052 | -66.6694
-7.5 | -0.789 | 0.01124 | -0.0031 | -70.1957
-7 | -0.7477 | 0.01003 | -0.0015 | -74.5464
-6.5 | -0.6989 | 0.00932 | -0.0009 | -74.9893
-6 | -0.6436 | 0.00894 | -0.001 | -71.9911
-5.5 | -0.5874 | 0.00872 | -0.0012 | -67.3624
-5 | -0.5292 | 0.00856 | -0.0017 | -61.8224
-4.5 | -0.4707 | 0.00846 | -0.0023 | -55.6383
-4 | -0.4113 | 0.00837 | -0.003 | -49.1398
-3.5 | -0.3522 | 0.00835 | -0.0036 | -42.1796
-3 | -0.293 | 0.00825 | -0.0043 | -35.5152
-2.5 | -0.2335 | 0.00823 | -0.005 | -28.3718
-2 | -0.1736 | 0.00818 | -0.0058 | -21.2225
-1.5 | -0.1141 | 0.00817 | -0.0066 | -13.9657
-1 | -0.0539 | 0.00812 | -0.0074 | -6.6379
-0.5 | 0.0057 | 0.00815 | -0.0082 | 0.69939
0 | 0.0658 | 0.00812 | -0.009 | 8.1034
0.5 | 0.1257 | 0.00815 | -0.0099 | 15.4233
1 | 0.1854 | 0.00817 | -0.0106 | 22.6928
1.5 | 0.2453 | 0.00821 | -0.0115 | 29.8782
2 | 0.3046 | 0.00828 | -0.0122 | 36.7874
2.5 | 0.3644 | 0.00831 | -0.013 | 43.8508
3 | 0.4234 | 0.00842 | -0.0137 | 50.285
3.5 | 0.4829 | 0.00847 | -0.0144 | 57.013
4 | 0.5415 | 0.00862 | -0.015 | 62.819
4.5 | 0.6004 | 0.00867 | -0.0157 | 69.2503
5 | 0.6585 | 0.00881 | -0.0162 | 74.7446
5.5 | 0.7156 | 0.00895 | -0.0166 | 79.9553
6 | 0.7728 | 0.00914 | -0.017 | 84.5514
6.5 | 0.8293 | 0.00931 | -0.0173 | 89.0763
7 | 0.8833 | 0.00961 | -0.0172 | 91.9147
7.5 | 0.9344 | 0.01007 | -0.0168 | 92.7905
8 | 0.9814 | 0.01066 | -0.0157 | 92.0638
8.5 | 1.0185 | 0.01167 | -0.0134 | 87.2751
9 | 1.0447 | 0.01291 | -0.0095 | 80.9218
9.5 | 1.0506 | 0.01431 | -0.0026 | 73.4172
10 | 1.0556 | 0.01633 | 0.0029 | 64.6418
10.5 | 1.0649 | 0.01854 | 0.0071 | 57.438
11.5 | 1.0829 | 0.02353 | 0.0141 | 46.0221
12 | 1.097 | 0.02629 | 0.0158 | 41.7269
12.5 | 1.1141 | 0.02973 | 0.0157 | 37.4739
13 | 1.1204 | 0.03354 | 0.017 | 33.4049
13.5 | 1.1295 | 0.03742 | 0.0178 | 30.1844
14 | 1.138 | 0.04156 | 0.0182 | 27.3821
14.5 | 1.1474 | 0.04582 | 0.0183 | 25.0415
15 | 1.1561 | 0.05037 | 0.0182 | 22.9522
15.5 | 1.1636 | 0.05521 | 0.0176 | 21.0759
16 | 1.1672 | 0.0607 | 0.0168 | 19.229
16.5 | 1.1759 | 0.06579 | 0.0157 | 17.8735
17 | 1.18 | 0.07162 | 0.0142 | 16.4758
17.5 | 1.1785 | 0.07833 | 0.0122 | 15.0453
18 | 1.185 | 0.08428 | 0.0102 | 14.0603
18.5 | 1.1877 | 0.09086 | 0.0077 | 13.0718
19 | 1.1854 | 0.09832 | 0.0047 | 12.0566
19.5 | 1.1834 | 0.10587 | 0.0015 | 11.1779
20 | 1.1867 | 0.11288 | -0.0019 | 10.5129

## 37. Re 750k Mach 0.25 (1)
BIGFOIL.COM POLAR EXPORT
NACA63-120 a=0.2
NACA63-120 a=0.2 |  |  |  | Cl Max: | 1.454 | at alpha= | 14.5 | deg
JavaFoil+Calcfoil stall+Eppler ext transition |  |  |  | L/D Max: | 84.712 | at alpha= | 7 | deg
Re: | 750000 |  |  | Cd Min: | 0.00778 | at alpha= | -1 | deg
Mach: | 0.25 |  |  | Cl=0 at alpha= | -0.55385 | deg
|  |  |  | @ Cl=0.1, Cd= | 0.0078441
|  |  |  | @ Cl=0.4, Cd= | 0.0081625
|  |  |  | @ Cl=0.6, Cd= | 0.008871
alpha (deg) | Cl | Cd | Cm | Cl/Cd
-20 | -0.986 | 0.18704 | 0.01 | -5.271
-19.5 | -1.028 | 0.17595 | 0.01 | -5.84
-19 | -1.065 | 0.16485 | 0.01 | -6.463
-18.5 | -1.105 | 0.15071 | 0.01 | -7.335
-18 | -1.154 | 0.12825 | 0.011 | -8.995
-17.5 | -1.206 | 0.1053 | 0.012 | -11.452
-17 | -1.266 | 0.07996 | 0.013 | -15.836
-16.5 | -1.298 | 0.06809 | 0.013 | -19.068
-16 | -1.318 | 0.06092 | 0.012 | -21.636
-15.5 | -1.331 | 0.0547 | 0.012 | -24.34
-15 | -1.338 | 0.0494 | 0.011 | -27.084
-14.5 | -1.338 | 0.04476 | 0.011 | -29.893
-14 | -1.332 | 0.04098 | 0.01 | -32.494
-13.5 | -1.317 | 0.03757 | 0.01 | -35.051
-13 | -1.296 | 0.035 | 0.009 | -37.022
-12.5 | -1.271 | 0.0325 | 0.009 | -39.097
-12 | -1.242 | 0.03027 | 0.008 | -41.03
-11.5 | -1.209 | 0.02818 | 0.008 | -42.919
-11 | -1.173 | 0.02639 | 0.007 | -44.449
-10.5 | -1.133 | 0.0247 | 0.006 | -45.89
-10 | -1.091 | 0.02322 | 0.006 | -46.983
-9.5 | -1.046 | 0.02181 | 0.005 | -47.955
-9 | -0.998 | 0.02055 | 0.004 | -48.59
-8.5 | -0.949 | 0.01926 | 0.004 | -49.27
-8 | -0.897 | 0.01805 | 0.003 | -49.718
-7.5 | -0.846 | 0.01551 | 0.002 | -54.572
-7 | -0.803 | 0.0102 | 0.002 | -78.747
-6.5 | -0.746 | 0.0097 | 0.001 | -76.976
-6 | -0.688 | 0.0093 | 0 | -74.041
-5.5 | -0.629 | 0.00898 | 0 | -70.11
-5 | -0.573 | 0.00865 | -0.001 | -66.224
-4.5 | -0.51 | 0.00847 | -0.002 | -60.188
-4 | -0.446 | 0.00823 | -0.003 | -54.17
-3.5 | -0.381 | 0.00806 | -0.003 | -47.326
-3 | -0.317 | 0.00798 | -0.004 | -39.75
-2.5 | -0.252 | 0.00795 | -0.005 | -31.748
-2 | -0.188 | 0.00788 | -0.006 | -23.825
-1.5 | -0.123 | 0.00781 | -0.006 | -15.807
-1 | -0.058 | 0.00778 | -0.007 | -7.509
-0.5 | 0.007 | 0.00779 | -0.008 | 0.842
0 | 0.072 | 0.00787 | -0.009 | 9.095
0.5 | 0.137 | 0.00781 | -0.009 | 17.478
1 | 0.201 | 0.00793 | -0.01 | 25.399
1.5 | 0.266 | 0.00799 | -0.011 | 33.221
2 | 0.33 | 0.00802 | -0.012 | 41.148
2.5 | 0.395 | 0.00815 | -0.012 | 48.434
3 | 0.459 | 0.00831 | -0.013 | 55.254
3.5 | 0.519 | 0.00818 | -0.014 | 63.524
4 | 0.581 | 0.00879 | -0.014 | 66.057
4.5 | 0.642 | 0.00905 | -0.015 | 70.929
5 | 0.702 | 0.00932 | -0.016 | 75.317
5.5 | 0.762 | 0.00966 | -0.017 | 78.91
6 | 0.821 | 0.01004 | -0.017 | 81.744
6.5 | 0.879 | 0.01046 | -0.018 | 84.043
7 | 0.935 | 0.01104 | -0.019 | 84.712
7.5 | 0.99 | 0.01171 | -0.019 | 84.546
8 | 1.043 | 0.01273 | -0.02 | 81.931
8.5 | 1.092 | 0.01462 | -0.02 | 74.717
9 | 1.132 | 0.01984 | -0.021 | 57.075
9.5 | 1.176 | 0.02349 | -0.021 | 50.051
10 | 1.22 | 0.02529 | -0.022 | 48.256
10.5 | 1.263 | 0.02698 | -0.022 | 46.83
11 | 1.303 | 0.02872 | -0.023 | 45.378
11.5 | 1.338 | 0.03062 | -0.024 | 43.696
12 | 1.369 | 0.0326 | -0.024 | 42.002
12.5 | 1.396 | 0.03499 | -0.025 | 39.892
13 | 1.418 | 0.03727 | -0.025 | 38.05
13.5 | 1.435 | 0.04002 | -0.026 | 35.866
14 | 1.447 | 0.04333 | -0.026 | 33.401
14.5 | 1.454 | 0.04649 | -0.027 | 31.283
15 | 1.454 | 0.0506 | -0.027 | 28.743
15.5 | 1.45 | 0.05418 | -0.028 | 26.764
16 | 1.438 | 0.05963 | -0.028 | 24.113
16.5 | 1.42 | 0.06474 | -0.028 | 21.94
17 | 1.391 | 0.07125 | -0.029 | 19.516
17.5 | 1.353 | 0.07929 | -0.029 | 17.06
18 | 1.306 | 0.09007 | -0.029 | 14.498
18.5 | 1.249 | 0.10498 | -0.028 | 11.898
19 | 1.17 | 0.13339 | -0.026 | 8.772
19.5 | 1.096 | 0.16156 | -0.024 | 6.782

## 38. Re 750k Mach 0.25 (2)
BIGFOIL.COM POLAR EXPORT
NACA63-120 a=0.2
NACA63-120 a=0.2 |  |  |  | Cl Max: | 1.134 | at alpha= | 20 | deg
XFOIL ncrit=9 |  |  |  | L/D Max: | 90.9272 | at alpha= | 7 | deg
Re: | 750000 |  |  | Cd Min: | 0.13104 | at alpha= | 20 | deg
Mach: | 0.25 |  |  | Cl=0 at alpha= | -0.55145 | deg
|  |  |  | @ Cl=0.1, Cd= | 0.008306
|  |  |  | @ Cl=0.4, Cd= | 0.0085675
|  |  |  | @ Cl=0.6, Cd= | 0.0089207
alpha (deg) | Cl | Cd | Cm | Cl/Cd
-20 | -1.0642 | 0.12603 | -0.0066 | -8.444
-19.5 | -1.0678 | 0.11716 | -0.0118 | -9.114
-19 | -1.0709 | 0.10853 | -0.0165 | -9.8673
-18.5 | -1.0728 | 0.10031 | -0.0207 | -10.6948
-18 | -1.0711 | 0.09273 | -0.0243 | -11.5507
-17.5 | -1.0717 | 0.08546 | -0.0273 | -12.5404
-17 | -1.068 | 0.07877 | -0.03 | -13.5585
-16.5 | -1.0617 | 0.07258 | -0.0322 | -14.628
-16 | -1.0536 | 0.06682 | -0.034 | -15.7677
-15.5 | -1.0442 | 0.06143 | -0.0354 | -16.9982
-15 | -1.0418 | 0.05557 | -0.0367 | -18.7475
-13.5 | -0.998 | 0.0416 | -0.0407 | -23.9904
-13 | -0.9893 | 0.0378 | -0.0395 | -26.172
-12.5 | -0.9732 | 0.03461 | -0.0383 | -28.119
-12 | -0.966 | 0.03095 | -0.0366 | -31.2116
-11.5 | -0.9493 | 0.02808 | -0.0349 | -33.807
-11 | -0.9366 | 0.02509 | -0.0328 | -37.3296
-10.5 | -0.921 | 0.02246 | -0.0303 | -41.0062
-10 | -0.9055 | 0.02003 | -0.0274 | -45.2072
-9 | -0.8715 | 0.01596 | -0.0202 | -54.6053
-8.5 | -0.8561 | 0.01445 | -0.0151 | -59.2457
-8 | -0.8342 | 0.01333 | -0.0101 | -62.5806
-7.5 | -0.8015 | 0.01213 | -0.0068 | -66.0758
-7 | -0.7646 | 0.0108 | -0.0042 | -70.7963
-6.5 | -0.7204 | 0.00971 | -0.0025 | -74.1916
-6 | -0.6657 | 0.00923 | -0.0021 | -72.1235
-5.5 | -0.6074 | 0.00895 | -0.0022 | -67.8659
-5 | -0.548 | 0.00878 | -0.0024 | -62.4146
-4.5 | -0.4867 | 0.00867 | -0.003 | -56.1361
-4 | -0.4259 | 0.00858 | -0.0034 | -49.6387
-3.5 | -0.3646 | 0.00847 | -0.004 | -43.046
-3 | -0.3034 | 0.00844 | -0.0046 | -35.9479
-2.5 | -0.2411 | 0.00842 | -0.0054 | -28.6342
-2 | -0.1798 | 0.00835 | -0.0061 | -21.5329
-1.5 | -0.1174 | 0.00835 | -0.0069 | -14.0599
-1 | -0.0558 | 0.00828 | -0.0077 | -6.7391
-0.5 | 0.0064 | 0.00831 | -0.0085 | 0.77016
0 | 0.0682 | 0.00827 | -0.0093 | 8.2467
0.5 | 0.13 | 0.00834 | -0.0101 | 15.5875
1 | 0.192 | 0.00832 | -0.0109 | 23.0769
1.5 | 0.2535 | 0.00844 | -0.0117 | 30.0355
2 | 0.3155 | 0.00843 | -0.0125 | 37.4259
2.5 | 0.3768 | 0.00856 | -0.0131 | 44.0187
3 | 0.4384 | 0.00858 | -0.0139 | 51.0956
3.5 | 0.4995 | 0.00873 | -0.0145 | 57.2165
4 | 0.5606 | 0.00879 | -0.0151 | 63.777
4.5 | 0.6209 | 0.00899 | -0.0155 | 69.0656
5 | 0.681 | 0.00905 | -0.0159 | 75.2486
5.5 | 0.7408 | 0.0092 | -0.0162 | 80.5217
6 | 0.7997 | 0.00941 | -0.0164 | 84.9841
6.5 | 0.8573 | 0.00964 | -0.0163 | 88.9315
7 | 0.912 | 0.01003 | -0.0158 | 90.9272
7.5 | 0.9612 | 0.01058 | -0.0146 | 90.8507
8 | 1.0023 | 0.01145 | -0.0122 | 87.5371
9 | 1.0283 | 0.01435 | 0 | 71.6585
9.5 | 1.033 | 0.01661 | 0.0056 | 62.1915
10 | 1.0371 | 0.01931 | 0.0101 | 53.7079
10.5 | 1.0439 | 0.02215 | 0.0139 | 47.1287
11 | 1.0507 | 0.0252 | 0.0171 | 41.6944
11.5 | 1.0561 | 0.02841 | 0.0201 | 37.1735
12 | 1.0677 | 0.03181 | 0.0214 | 33.5649
12.5 | 1.0822 | 0.03612 | 0.0206 | 29.9612
13 | 1.0877 | 0.04063 | 0.0213 | 26.7709
13.5 | 1.0951 | 0.04524 | 0.0215 | 24.2065
14 | 1.1051 | 0.04983 | 0.0215 | 22.1774
14.5 | 1.1106 | 0.05503 | 0.0211 | 20.1817
15 | 1.1183 | 0.06026 | 0.0204 | 18.5579
15.5 | 1.1186 | 0.0665 | 0.0192 | 16.8211
16 | 1.1258 | 0.07224 | 0.0178 | 15.5842
16.5 | 1.1285 | 0.07868 | 0.0159 | 14.3429
17 | 1.1262 | 0.08596 | 0.0135 | 13.1014
17.5 | 1.1308 | 0.09263 | 0.011 | 12.2077
18 | 1.1331 | 0.09982 | 0.0081 | 11.3514
18.5 | 1.1299 | 0.10782 | 0.0046 | 10.4795
19 | 1.1308 | 0.11545 | 0.001 | 9.7947
19.5 | 1.1331 | 0.12311 | -0.0029 | 9.204
20 | 1.134 | 0.13104 | -0.0072 | 8.6538

## 39. Re 750k Mach 0.50 (1)
BIGFOIL.COM POLAR EXPORT
NACA63-120 a=0.2
NACA63-120 a=0.2 |  |  |  | Cl Max: | 1.243 | at alpha= | 10 | deg
JavaFoil+Calcfoil stall+Eppler ext transition |  |  |  | L/D Max: | 73.105 | at alpha= | 6 | deg
Re: | 750000 |  |  | Cd Min: | 0.00829 | at alpha= | -3 | deg
Mach: | 0.5 |  |  | Cl=0 at alpha= | -0.54861 | deg
|  |  |  | @ Cl=0.1, Cd= | 0.008431
|  |  |  | @ Cl=0.4, Cd= | 0.0091287
|  |  |  | @ Cl=0.6, Cd= | 0.0099578
alpha (deg) | Cl | Cd | Cm | Cl/Cd
-20 | -1.111 | 0.21432 | 0.013 | -5.182
-19.5 | -1.084 | 0.21543 | 0.012 | -5.034
-19 | -1.052 | 0.20673 | 0.011 | -5.09
-18.5 | -1.025 | 0.20329 | 0.011 | -5.04
-18 | -0.997 | 0.19843 | 0.011 | -5.024
-17.5 | -0.97 | 0.18892 | 0.01 | -5.133
-17 | -0.939 | 0.18299 | 0.009 | -5.132
-16.5 | -0.911 | 0.17624 | 0.009 | -5.169
-16 | -0.884 | 0.17319 | 0.009 | -5.106
-15.5 | -0.853 | 0.15998 | 0.008 | -5.334
-15 | -0.825 | 0.15661 | 0.007 | -5.269
-14.5 | -0.798 | 0.15407 | 0.007 | -5.177
-14 | -0.767 | 0.13967 | 0.006 | -5.495
-13.5 | -0.739 | 0.13585 | 0.006 | -5.443
-13 | -0.711 | 0.13175 | 0.005 | -5.4
-12.5 | -0.682 | 0.12183 | 0.005 | -5.599
-12 | -0.654 | 0.11578 | 0.004 | -5.648
-11.5 | -0.626 | 0.10837 | 0.004 | -5.776
-11 | -0.826 | 0.07662 | 0.005 | -10.777
-10.5 | -1.05 | 0.0375 | 0.007 | -28.007
-10 | -1.078 | 0.03331 | 0.006 | -32.359
-9.5 | -1.071 | 0.03022 | 0.005 | -35.448
-9 | -1.046 | 0.02781 | 0.005 | -37.623
-8.5 | -1.01 | 0.02557 | 0.004 | -39.501
-8 | -0.965 | 0.02361 | 0.003 | -40.854
-7.5 | -0.913 | 0.02181 | 0.003 | -41.875
-7 | -0.858 | 0.02029 | 0.002 | -42.273
-6.5 | -0.813 | 0.01197 | 0.001 | -67.917
-6 | -0.752 | 0.01116 | 0 | -67.343
-5.5 | -0.688 | 0.01059 | -0.001 | -64.959
-5 | -0.623 | 0.0101 | -0.001 | -61.657
-4.5 | -0.556 | 0.00971 | -0.002 | -57.305
-4 | -0.488 | 0.00936 | -0.003 | -52.192
-3.5 | -0.42 | 0.00913 | -0.004 | -45.955
-3 | -0.35 | 0.00829 | -0.005 | -42.267
-2.5 | -0.282 | 0.0086 | -0.006 | -32.778
-2 | -0.21 | 0.00844 | -0.006 | -24.84
-1.5 | -0.138 | 0.00835 | -0.007 | -16.516
-1 | -0.065 | 0.00844 | -0.008 | -7.739
-0.5 | 0.007 | 0.0084 | -0.009 | 0.872
0 | 0.08 | 0.00842 | -0.01 | 9.502
0.5 | 0.153 | 0.00846 | -0.011 | 18.046
1 | 0.223 | 0.00848 | -0.011 | 26.327
1.5 | 0.293 | 0.00882 | -0.012 | 33.155
2 | 0.363 | 0.009 | -0.013 | 40.286
2.5 | 0.432 | 0.00924 | -0.014 | 46.777
3 | 0.501 | 0.0095 | -0.014 | 52.772
3.5 | 0.57 | 0.00981 | -0.015 | 58.042
4 | 0.637 | 0.01014 | -0.016 | 62.849
4.5 | 0.705 | 0.0106 | -0.017 | 66.492
5 | 0.771 | 0.01108 | -0.017 | 69.586
5.5 | 0.836 | 0.01161 | -0.018 | 72.034
6 | 0.899 | 0.0123 | -0.019 | 73.105
6.5 | 0.96 | 0.01314 | -0.02 | 73.065
7 | 1.019 | 0.01427 | -0.02 | 71.426
7.5 | 1.073 | 0.01661 | -0.021 | 64.588
8 | 1.116 | 0.02301 | -0.021 | 48.503
8.5 | 1.157 | 0.02813 | -0.022 | 41.136
9 | 1.197 | 0.03046 | -0.023 | 39.284
9.5 | 1.226 | 0.03306 | -0.023 | 37.097
10 | 1.243 | 0.03625 | -0.024 | 34.296
10.5 | 1.239 | 0.04011 | -0.024 | 30.881
11 | 1.194 | 0.04534 | -0.025 | 26.339
11.5 | 0.687 | 0.0985 | -0.012 | 6.975
12 | 0.714 | 0.11481 | -0.012 | 6.223
12.5 | 0.743 | 0.12288 | -0.013 | 6.048
13 | 0.771 | 0.12738 | -0.013 | 6.054
13.5 | 0.8 | 0.13729 | -0.015 | 5.829
14 | 0.828 | 0.13922 | -0.015 | 5.948
14.5 | 0.856 | 0.14916 | -0.016 | 5.742
15 | 0.886 | 0.15481 | -0.017 | 5.721

## 40. Re 750k Mach 0.50 (2)
BIGFOIL.COM POLAR EXPORT
NACA63-120 a=0.2
NACA63-120 a=0.2 |  |  |  | Cl Max: | 0.9813 | at alpha= | 15 | deg
XFOIL ncrit=9 |  |  |  | L/D Max: | 82.3616 | at alpha= | 6.5 | deg
Re: | 750000 |  |  | Cd Min: | 0.23012 | at alpha= | 20 | deg
Mach: | 0.5 |  |  | Cl=0 at alpha= | -0.55462 | deg
|  |  |  | @ Cl=0.1, Cd= | 0.0090881
|  |  |  | @ Cl=0.4, Cd= | 0.0094173
|  |  |  | @ Cl=0.6, Cd= | 0.0098328
alpha (deg) | Cl | Cd | Cm | Cl/Cd
-18.5 | -0.692 | 0.20488 | 0.033 | -3.3776
-18 | -0.6864 | 0.19281 | 0.0258 | -3.56
-17.5 | -0.7048 | 0.17573 | 0.0157 | -4.0107
-17 | -0.733 | 0.15843 | 0.0047 | -4.6266
-16.5 | -0.7902 | 0.13764 | -0.0096 | -5.7411
-15.5 | -0.8328 | 0.1109 | -0.0285 | -7.5095
-15 | -0.8512 | 0.10013 | -0.0341 | -8.5009
-14.5 | -0.8651 | 0.09004 | -0.0392 | -9.608
-14 | -0.8721 | 0.0812 | -0.043 | -10.7401
-13.5 | -0.8734 | 0.07349 | -0.0457 | -11.8846
-13 | -0.87 | 0.06666 | -0.0477 | -13.0513
-12.5 | -0.8629 | 0.06055 | -0.0487 | -14.251
-12 | -0.8545 | 0.05484 | -0.0493 | -15.5817
-11.5 | -0.8466 | 0.04937 | -0.0495 | -17.1481
-11 | -0.8344 | 0.04457 | -0.0491 | -18.7211
-10.5 | -0.8261 | 0.03971 | -0.0483 | -20.8033
-10 | -0.8149 | 0.03536 | -0.047 | -23.0458
-9.5 | -0.8036 | 0.03139 | -0.0451 | -25.6005
-9 | -0.793 | 0.02761 | -0.0427 | -28.7215
-8.5 | -0.7819 | 0.02413 | -0.0397 | -32.4036
-8 | -0.7698 | 0.02092 | -0.0362 | -36.7973
-7.5 | -0.7587 | 0.01791 | -0.0322 | -42.3618
-7 | -0.7526 | 0.01506 | -0.0269 | -49.9734
-6.5 | -0.7573 | 0.01275 | -0.0185 | -59.3961
-6 | -0.7416 | 0.01106 | -0.0113 | -67.0524
-5.5 | -0.6917 | 0.01015 | -0.0083 | -68.1478
-5 | -0.6278 | 0.00983 | -0.007 | -63.8657
-4.5 | -0.5585 | 0.00961 | -0.0066 | -58.1165
-4 | -0.4889 | 0.00948 | -0.0064 | -51.5717
-3.5 | -0.4182 | 0.00934 | -0.0065 | -44.7752
-3 | -0.3479 | 0.0093 | -0.0067 | -37.4086
-2.5 | -0.2763 | 0.00924 | -0.0072 | -29.9026
-2 | -0.206 | 0.00918 | -0.0076 | -22.4401
-1.5 | -0.1341 | 0.00913 | -0.0083 | -14.6878
-1 | -0.0636 | 0.00908 | -0.0089 | -7.0044
-0.5 | 0.0078 | 0.00908 | -0.0097 | 0.85903
0 | 0.0786 | 0.00907 | -0.0104 | 8.6659
0.5 | 0.1495 | 0.00913 | -0.0111 | 16.3746
1 | 0.2205 | 0.00915 | -0.0119 | 24.0984
1.5 | 0.2909 | 0.00927 | -0.0124 | 31.3808
2 | 0.3618 | 0.00933 | -0.0131 | 38.7781
2.5 | 0.4318 | 0.00949 | -0.0134 | 45.5005
3 | 0.5022 | 0.00957 | -0.0138 | 52.4765
3.5 | 0.5718 | 0.00978 | -0.0139 | 58.4663
4 | 0.6412 | 0.00991 | -0.0139 | 64.7023
4.5 | 0.7096 | 0.01015 | -0.0136 | 69.9113
5 | 0.7754 | 0.01035 | -0.0127 | 74.9179
5.5 | 0.8395 | 0.01066 | -0.0114 | 78.7523
6 | 0.8998 | 0.01103 | -0.0095 | 81.5775
6.5 | 0.9521 | 0.01156 | -0.0063 | 82.3616
7 | 0.9739 | 0.01259 | 0.0008 | 77.355
7.5 | 0.9772 | 0.01489 | 0.0081 | 65.6279
8 | 0.9721 | 0.01825 | 0.0143 | 53.2658
8.5 | 0.9671 | 0.0221 | 0.0194 | 43.7602
9 | 0.9591 | 0.02643 | 0.0237 | 36.2883
9.5 | 0.9516 | 0.03113 | 0.0271 | 30.5686
10 | 0.9506 | 0.03588 | 0.0294 | 26.4939
10.5 | 0.9531 | 0.04075 | 0.0311 | 23.389
11 | 0.957 | 0.04581 | 0.0322 | 20.8906
12 | 0.9617 | 0.05697 | 0.033 | 16.8808
12.5 | 0.9623 | 0.06294 | 0.0331 | 15.2892
13 | 0.9742 | 0.06981 | 0.0297 | 13.955
13.5 | 0.9772 | 0.07683 | 0.0278 | 12.719
14 | 0.9765 | 0.08455 | 0.0252 | 11.5494
14.5 | 0.98 | 0.09209 | 0.0226 | 10.6418
15 | 0.9813 | 0.10019 | 0.0193 | 9.7944
15.5 | 0.9799 | 0.10887 | 0.0154 | 9.0006
16 | 0.9785 | 0.11797 | 0.0109 | 8.2945
16.5 | 0.9736 | 0.12778 | 0.0055 | 7.6193
17 | 0.9658 | 0.13835 | -0.0008 | 6.9808
17.5 | 0.9492 | 0.15073 | -0.0088 | 6.2974
18 | 0.9302 | 0.16411 | -0.0179 | 5.6681
18.5 | 0.9127 | 0.17784 | -0.0274 | 5.1321
19 | 0.8874 | 0.19385 | -0.0384 | 4.5778
19.5 | 0.8444 | 0.21623 | -0.0525 | 3.9051
20 | 0.8432 | 0.23012 | -0.0607 | 3.6642

## 41. Re 1M Mach 0.00 (1)
BIGFOIL.COM POLAR EXPORT
NACA63-120 a=0.2
NACA63-120 a=0.2 |  |  |  | Cl Max: | 1.553 | at alpha= | 17 | deg
JavaFoil+Calcfoil stall+Eppler ext transition |  |  |  | L/D Max: | 95.016 | at alpha= | 7.5 | deg
Re: | 1000000 |  |  | Cd Min: | 0.00716 | at alpha= | -1 | deg
Mach: | 0 |  |  | Cl=0 at alpha= | -0.54762 | deg
|  |  |  | @ Cl=0.1, Cd= | 0.0071902
|  |  |  | @ Cl=0.4, Cd= | 0.00745
|  |  |  | @ Cl=0.6, Cd= | 0.007905
alpha (deg) | Cl | Cd | Cm | Cl/Cd
-20 | -1.4 | 0.08966 | 0.015 | -15.611
-19.5 | -1.417 | 0.08071 | 0.015 | -17.551
-19 | -1.43 | 0.07347 | 0.015 | -19.458
-18.5 | -1.439 | 0.0672 | 0.014 | -21.409
-18 | -1.444 | 0.0619 | 0.014 | -23.335
-17.5 | -1.447 | 0.05678 | 0.014 | -25.481
-17 | -1.447 | 0.0519 | 0.013 | -27.884
-16.5 | -1.443 | 0.04782 | 0.013 | -30.173
-16 | -1.435 | 0.04451 | 0.012 | -32.227
-15.5 | -1.423 | 0.04136 | 0.012 | -34.4
-15 | -1.408 | 0.03825 | 0.011 | -36.808
-14.5 | -1.39 | 0.03543 | 0.011 | -39.231
-14 | -1.367 | 0.0332 | 0.01 | -41.19
-13.5 | -1.34 | 0.03101 | 0.01 | -43.213
-13 | -1.31 | 0.02906 | 0.009 | -45.069
-12.5 | -1.277 | 0.02727 | 0.009 | -46.812
-12 | -1.241 | 0.02559 | 0.008 | -48.49
-11.5 | -1.203 | 0.02401 | 0.007 | -50.106
-11 | -1.162 | 0.02254 | 0.007 | -51.574
-10.5 | -1.119 | 0.02131 | 0.006 | -52.516
-10 | -1.075 | 0.02008 | 0.006 | -53.515
-9.5 | -1.028 | 0.01895 | 0.005 | -54.235
-9 | -0.98 | 0.01782 | 0.004 | -54.985
-8.5 | -0.93 | 0.01681 | 0.004 | -55.31
-8 | -0.878 | 0.0159 | 0.003 | -55.229
-7.5 | -0.841 | 0.0097 | 0.002 | -86.684
-7 | -0.787 | 0.00901 | 0.002 | -87.314
-6.5 | -0.733 | 0.00839 | 0.001 | -87.329
-6 | -0.677 | 0.00824 | 0 | -82.121
-5.5 | -0.616 | 0.008 | 0 | -77.021
-5 | -0.555 | 0.00781 | -0.001 | -71.148
-4.5 | -0.494 | 0.00766 | -0.002 | -64.462
-4 | -0.432 | 0.00753 | -0.003 | -57.373
-3.5 | -0.37 | 0.00738 | -0.003 | -50.045
-3 | -0.307 | 0.00738 | -0.004 | -41.614
-2.5 | -0.245 | 0.00729 | -0.005 | -33.552
-2 | -0.182 | 0.0072 | -0.005 | -25.259
-1.5 | -0.119 | 0.00721 | -0.006 | -16.56
-1 | -0.057 | 0.00716 | -0.007 | -7.902
-0.5 | 0.006 | 0.00721 | -0.008 | 0.879
0 | 0.069 | 0.0072 | -0.008 | 9.619
0.5 | 0.132 | 0.00718 | -0.009 | 18.4
1 | 0.195 | 0.00729 | -0.01 | 26.763
1.5 | 0.257 | 0.00731 | -0.011 | 35.172
2 | 0.32 | 0.00736 | -0.011 | 43.433
2.5 | 0.382 | 0.00741 | -0.012 | 51.63
3 | 0.445 | 0.00755 | -0.013 | 58.919
3.5 | 0.507 | 0.00765 | -0.013 | 66.285
4 | 0.569 | 0.00781 | -0.014 | 72.907
4.5 | 0.631 | 0.008 | -0.015 | 78.888
5 | 0.688 | 0.00811 | -0.016 | 84.841
5.5 | 0.746 | 0.00857 | -0.016 | 87.018
6 | 0.803 | 0.00885 | -0.017 | 90.702
6.5 | 0.859 | 0.00921 | -0.017 | 93.293
7 | 0.915 | 0.00967 | -0.018 | 94.624
7.5 | 0.969 | 0.0102 | -0.019 | 95.016
8 | 1.021 | 0.01111 | -0.019 | 91.865
8.5 | 1.069 | 0.01271 | -0.02 | 84.113
9 | 1.118 | 0.01405 | -0.02 | 79.553
9.5 | 1.157 | 0.01851 | -0.021 | 62.544
10 | 1.2 | 0.02193 | -0.021 | 54.702
10.5 | 1.244 | 0.02325 | -0.022 | 53.517
11 | 1.287 | 0.02464 | -0.022 | 52.237
11.5 | 1.327 | 0.02614 | -0.023 | 50.745
12 | 1.363 | 0.02783 | -0.024 | 48.979
12.5 | 1.397 | 0.02946 | -0.024 | 47.419
13 | 1.428 | 0.0313 | -0.025 | 45.614
13.5 | 1.455 | 0.03362 | -0.025 | 43.277
14 | 1.48 | 0.03558 | -0.026 | 41.595
14.5 | 1.501 | 0.0383 | -0.026 | 39.189
15 | 1.519 | 0.04082 | -0.027 | 37.2
15.5 | 1.534 | 0.04343 | -0.027 | 35.311
16 | 1.545 | 0.04634 | -0.028 | 33.337
16.5 | 1.552 | 0.04981 | -0.028 | 31.162
17 | 1.553 | 0.05334 | -0.028 | 29.114
17.5 | 1.551 | 0.05668 | -0.029 | 27.367
18 | 1.545 | 0.06087 | -0.029 | 25.378
18.5 | 1.536 | 0.06519 | -0.03 | 23.56
19 | 1.521 | 0.07155 | -0.03 | 21.255
19.5 | 1.506 | 0.07624 | -0.03 | 19.755
20 | 1.486 | 0.08332 | -0.03 | 17.832

## 42. Re 1M Mach 0.00 (2)
BIGFOIL.COM POLAR EXPORT
NACA63-120 a=0.2
NACA63-120 a=0.2 |  |  |  | Cl Max: | 1.2448 | at alpha= | 19 | deg
XFOIL ncrit=9 |  |  |  | L/D Max: | 99.8982 | at alpha= | 7 | deg
Re: | 1000000 |  |  | Cd Min: | 0.10394 | at alpha= | 20 | deg
Mach: | 0 |  |  | Cl=0 at alpha= | -0.54958 | deg
|  |  |  | @ Cl=0.1, Cd= | 0.0073071
|  |  |  | @ Cl=0.4, Cd= | 0.0075207
|  |  |  | @ Cl=0.6, Cd= | 0.0078
alpha (deg) | Cl | Cd | Cm | Cl/Cd
-20 | -1.182 | 0.0965 | -0.0157 | -12.2487
-19.5 | -1.1889 | 0.08838 | -0.0194 | -13.4521
-19 | -1.1931 | 0.08088 | -0.0226 | -14.7515
-18.5 | -1.1917 | 0.07432 | -0.0252 | -16.0347
-18 | -1.1861 | 0.0685 | -0.0273 | -17.3153
-17.5 | -1.1774 | 0.06324 | -0.029 | -18.618
-17 | -1.1652 | 0.05857 | -0.0303 | -19.8941
-16.5 | -1.1654 | 0.05275 | -0.0315 | -22.0929
-16 | -1.1577 | 0.04801 | -0.0323 | -24.1137
-15.5 | -1.1445 | 0.04398 | -0.0327 | -26.0232
-15 | -1.1284 | 0.04039 | -0.0329 | -27.9376
-14.5 | -1.1137 | 0.03681 | -0.0328 | -30.2554
-14 | -1.0909 | 0.03312 | -0.0349 | -32.9378
-13.5 | -1.0764 | 0.03053 | -0.0331 | -35.2571
-13 | -1.0576 | 0.02813 | -0.0316 | -37.5969
-12.5 | -1.0462 | 0.02526 | -0.0295 | -41.4173
-12 | -1.0249 | 0.02317 | -0.0277 | -44.2339
-11.5 | -1.0073 | 0.02095 | -0.0254 | -48.0811
-11 | -0.9866 | 0.01906 | -0.023 | -51.7629
-10.5 | -0.9673 | 0.01729 | -0.02 | -55.9456
-10 | -0.9485 | 0.01569 | -0.0164 | -60.4525
-9.5 | -0.9326 | 0.01436 | -0.0115 | -64.9443
-9 | -0.9066 | 0.0135 | -0.0074 | -67.1556
-8.5 | -0.869 | 0.01263 | -0.0053 | -68.8044
-8 | -0.8285 | 0.01176 | -0.0035 | -70.4507
-7.5 | -0.7857 | 0.01082 | -0.0022 | -72.6155
-7 | -0.7423 | 0.00976 | -0.0009 | -76.0553
-6.5 | -0.696 | 0.00876 | -0.0001 | -79.4521
-6 | -0.6427 | 0.00823 | -0.0001 | -78.0923
-5.5 | -0.5865 | 0.00795 | -0.0005 | -73.7736
-5 | -0.5286 | 0.00777 | -0.0011 | -68.0309
-4.5 | -0.4702 | 0.00765 | -0.0017 | -61.4641
-4 | -0.411 | 0.00754 | -0.0025 | -54.5093
-3.5 | -0.3517 | 0.00752 | -0.0032 | -46.7686
-3 | -0.2924 | 0.00743 | -0.004 | -39.354
-2.5 | -0.2332 | 0.00737 | -0.0048 | -31.6418
-1.5 | -0.1138 | 0.0073 | -0.0064 | -15.589
-1 | -0.0536 | 0.00734 | -0.0074 | -7.3025
-0.5 | 0.0059 | 0.00727 | -0.0082 | 0.81155
0 | 0.0658 | 0.00733 | -0.009 | 8.9768
0.5 | 0.1256 | 0.00729 | -0.0099 | 17.2291
1 | 0.1851 | 0.00738 | -0.0107 | 25.0813
1.5 | 0.245 | 0.00736 | -0.0116 | 33.288
2 | 0.3045 | 0.00744 | -0.0124 | 40.9274
2.5 | 0.364 | 0.00746 | -0.0133 | 48.7936
3 | 0.4233 | 0.00756 | -0.0141 | 55.9921
3.5 | 0.4824 | 0.00761 | -0.0148 | 63.3903
4 | 0.5415 | 0.00773 | -0.0156 | 70.0517
4.5 | 0.6 | 0.0078 | -0.0163 | 76.9231
5 | 0.6581 | 0.00795 | -0.0169 | 82.7799
5.5 | 0.7154 | 0.00812 | -0.0174 | 88.1034
6 | 0.7731 | 0.00826 | -0.018 | 93.5956
6.5 | 0.8294 | 0.00849 | -0.0184 | 97.6914
7 | 0.8831 | 0.00884 | -0.0184 | 99.8982
7.5 | 0.934 | 0.00938 | -0.0181 | 99.5736
8 | 0.9786 | 0.01018 | -0.0169 | 96.1297
8.5 | 1.0171 | 0.01119 | -0.0149 | 90.8937
9.5 | 1.0585 | 0.0136 | -0.0054 | 77.8309
10 | 1.0676 | 0.01526 | 0.0001 | 69.9607
10.5 | 1.0803 | 0.01716 | 0.0042 | 62.9545
11 | 1.0959 | 0.01915 | 0.0075 | 57.2272
11.5 | 1.108 | 0.0215 | 0.0106 | 51.5349
12 | 1.1178 | 0.02403 | 0.0138 | 46.5169
12.5 | 1.1398 | 0.02699 | 0.0134 | 42.2305
13 | 1.1492 | 0.0302 | 0.0152 | 38.053
13.5 | 1.1607 | 0.0336 | 0.0163 | 34.5446
14 | 1.1714 | 0.03731 | 0.017 | 31.3964
14.5 | 1.1843 | 0.04101 | 0.0174 | 28.8783
15 | 1.1944 | 0.04514 | 0.0176 | 26.4599
15.5 | 1.2073 | 0.04918 | 0.0174 | 24.5486
16 | 1.2105 | 0.05436 | 0.0169 | 22.2682
16.5 | 1.2232 | 0.05874 | 0.0162 | 20.824
17 | 1.2328 | 0.06359 | 0.0152 | 19.3867
17.5 | 1.2347 | 0.06955 | 0.0137 | 17.7527
18 | 1.2358 | 0.07582 | 0.0119 | 16.2991
18.5 | 1.242 | 0.08163 | 0.01 | 15.215
19 | 1.2448 | 0.08806 | 0.0076 | 14.1358
19.5 | 1.2434 | 0.09526 | 0.0047 | 13.0527
20 | 1.233 | 0.10394 | 0.001 | 11.8626

## 43. Re 1M Mach 0.10 (1)
BIGFOIL.COM POLAR EXPORT
NACA63-120 a=0.2
NACA63-120 a=0.2 |  |  |  | Cl Max: | 1.539 | at alpha= | 16.5 | deg
JavaFoil+Calcfoil stall+Eppler ext transition |  |  |  | L/D Max: | 94.35 | at alpha= | 7.5 | deg
Re: | 1000000 |  |  | Cd Min: | 0.0072 | at alpha= | -1.5 | deg
Mach: | 0.1 |  |  | Cl=0 at alpha= | -0.54762 | deg
|  |  |  | @ Cl=0.1, Cd= | 0.0072305
|  |  |  | @ Cl=0.4, Cd= | 0.0075178
|  |  |  | @ Cl=0.6, Cd= | 0.0079168
alpha (deg) | Cl | Cd | Cm | Cl/Cd
-20 | -1.358 | 0.09631 | 0.015 | -14.099
-19.5 | -1.381 | 0.08507 | 0.015 | -16.234
-19 | -1.398 | 0.07729 | 0.015 | -18.088
-18.5 | -1.411 | 0.07033 | 0.014 | -20.068
-18 | -1.421 | 0.06433 | 0.014 | -22.086
-17.5 | -1.427 | 0.05885 | 0.014 | -24.25
-17 | -1.431 | 0.05355 | 0.013 | -26.717
-16.5 | -1.429 | 0.04955 | 0.013 | -28.837
-16 | -1.424 | 0.04568 | 0.012 | -31.17
-15.5 | -1.414 | 0.04234 | 0.012 | -33.409
-15 | -1.402 | 0.03909 | 0.011 | -35.864
-14.5 | -1.385 | 0.03634 | 0.011 | -38.117
-14 | -1.365 | 0.03385 | 0.01 | -40.319
-13.5 | -1.339 | 0.03159 | 0.01 | -42.388
-13 | -1.31 | 0.02957 | 0.009 | -44.29
-12.5 | -1.277 | 0.0277 | 0.009 | -46.114
-12 | -1.242 | 0.02598 | 0.008 | -47.817
-11.5 | -1.205 | 0.02435 | 0.007 | -49.48
-11 | -1.165 | 0.02285 | 0.007 | -50.973
-10.5 | -1.122 | 0.02159 | 0.006 | -51.99
-10 | -1.078 | 0.02033 | 0.006 | -53.006
-9.5 | -1.031 | 0.01918 | 0.005 | -53.773
-9 | -0.983 | 0.01802 | 0.004 | -54.57
-8.5 | -0.933 | 0.01698 | 0.004 | -54.951
-8 | -0.881 | 0.01606 | 0.003 | -54.863
-7.5 | -0.844 | 0.00983 | 0.002 | -85.784
-7 | -0.79 | 0.00908 | 0.002 | -87.016
-6.5 | -0.735 | 0.00815 | 0.001 | -90.125
-6 | -0.68 | 0.00825 | 0 | -82.416
-5.5 | -0.619 | 0.00805 | 0 | -76.966
-5 | -0.558 | 0.00782 | -0.001 | -71.399
-4.5 | -0.496 | 0.0077 | -0.002 | -64.414
-4 | -0.434 | 0.00757 | -0.003 | -57.328
-3.5 | -0.371 | 0.00743 | -0.003 | -50.012
-3 | -0.309 | 0.00737 | -0.004 | -41.885
-2.5 | -0.246 | 0.00728 | -0.005 | -33.75
-2 | -0.183 | 0.00728 | -0.006 | -25.095
-1.5 | -0.12 | 0.0072 | -0.006 | -16.666
-1 | -0.057 | 0.00723 | -0.007 | -7.862
-0.5 | 0.006 | 0.00722 | -0.008 | 0.884
0 | 0.07 | 0.00724 | -0.008 | 9.614
0.5 | 0.133 | 0.00722 | -0.009 | 18.396
1 | 0.196 | 0.00727 | -0.01 | 26.988
1.5 | 0.258 | 0.00735 | -0.011 | 35.188
2 | 0.321 | 0.0074 | -0.011 | 43.409
2.5 | 0.384 | 0.0075 | -0.012 | 51.251
3 | 0.447 | 0.00757 | -0.013 | 59.024
3.5 | 0.51 | 0.00772 | -0.014 | 66.022
4 | 0.572 | 0.00784 | -0.014 | 73.019
4.5 | 0.634 | 0.00801 | -0.015 | 79.204
5 | 0.69 | 0.00787 | -0.016 | 87.71
5.5 | 0.749 | 0.00863 | -0.016 | 86.781
6 | 0.806 | 0.00891 | -0.017 | 90.449
6.5 | 0.863 | 0.00928 | -0.018 | 92.996
7 | 0.918 | 0.00975 | -0.018 | 94.206
7.5 | 0.973 | 0.01031 | -0.019 | 94.35
8 | 1.024 | 0.01134 | -0.019 | 90.37
8.5 | 1.073 | 0.01291 | -0.02 | 83.116
9 | 1.122 | 0.01428 | -0.021 | 78.536
9.5 | 1.158 | 0.02056 | -0.021 | 56.318
10 | 1.204 | 0.02221 | -0.021 | 54.189
10.5 | 1.248 | 0.02356 | -0.022 | 52.965
11 | 1.291 | 0.02498 | -0.023 | 51.669
11.5 | 1.329 | 0.02652 | -0.023 | 50.135
12 | 1.365 | 0.02825 | -0.024 | 48.331
12.5 | 1.398 | 0.02993 | -0.024 | 46.719
13 | 1.428 | 0.03193 | -0.025 | 44.728
13.5 | 1.454 | 0.0342 | -0.025 | 42.516
14 | 1.477 | 0.03635 | -0.026 | 40.642
14.5 | 1.497 | 0.03901 | -0.026 | 38.37
15 | 1.513 | 0.04164 | -0.027 | 36.332
15.5 | 1.525 | 0.04451 | -0.027 | 34.275
16 | 1.534 | 0.04765 | -0.028 | 32.198
16.5 | 1.539 | 0.05124 | -0.028 | 30.031
17 | 1.537 | 0.05481 | -0.029 | 28.047
17.5 | 1.531 | 0.05886 | -0.029 | 26.013
18 | 1.522 | 0.06274 | -0.029 | 24.257
18.5 | 1.509 | 0.06724 | -0.03 | 22.438
19 | 1.489 | 0.07468 | -0.03 | 19.933
19.5 | 1.47 | 0.07926 | -0.03 | 18.552
20 | 1.445 | 0.08705 | -0.03 | 16.6

## 44. Re 1M Mach 0.10 (2)
BIGFOIL.COM POLAR EXPORT
NACA63-120 a=0.2
NACA63-120 a=0.2 |  |  |  | Cl Max: | 1.2329 | at alpha= | 19 | deg
XFOIL ncrit=9 |  |  |  | L/D Max: | 99.5964 | at alpha= | 7 | deg
Re: | 1000000 |  |  | Cd Min: | 0.10766 | at alpha= | 20 | deg
Mach: | 0.1 |  |  | Cl=0 at alpha= | -0.55 | deg
|  |  |  | @ Cl=0.1, Cd= | 0.0073332
|  |  |  | @ Cl=0.4, Cd= | 0.0075465
|  |  |  | @ Cl=0.6, Cd= | 0.007826
alpha (deg) | Cl | Cd | Cm | Cl/Cd
-20 | -1.169 | 0.10035 | -0.0149 | -11.6492
-19.5 | -1.1697 | 0.09287 | -0.0185 | -12.595
-19 | -1.1777 | 0.0847 | -0.0221 | -13.9044
-18.5 | -1.1793 | 0.07755 | -0.025 | -15.207
-18 | -1.1753 | 0.07138 | -0.0273 | -16.4654
-17.5 | -1.1677 | 0.06584 | -0.0292 | -17.7354
-17 | -1.1573 | 0.06082 | -0.0307 | -19.0283
-16.5 | -1.153 | 0.05533 | -0.032 | -20.8386
-16 | -1.1488 | 0.05007 | -0.0329 | -22.9439
-15.5 | -1.1373 | 0.04575 | -0.0335 | -24.859
-15 | -1.1224 | 0.04193 | -0.0337 | -26.7684
-14.5 | -1.1035 | 0.03859 | -0.0338 | -28.5955
-13.5 | -1.0713 | 0.03163 | -0.0342 | -33.8697
-13 | -1.0535 | 0.02907 | -0.0327 | -36.2401
-12.5 | -1.0414 | 0.02618 | -0.0308 | -39.7785
-12 | -1.0218 | 0.02389 | -0.029 | -42.771
-11.5 | -1.0034 | 0.02163 | -0.0268 | -46.3893
-11 | -0.9822 | 0.01969 | -0.0244 | -49.8832
-10.5 | -0.963 | 0.01781 | -0.0215 | -54.0707
-10 | -0.9449 | 0.01608 | -0.018 | -58.7624
-9.5 | -0.9283 | 0.01461 | -0.0135 | -63.5387
-8.5 | -0.8716 | 0.01276 | -0.0061 | -68.3072
-8 | -0.8314 | 0.01189 | -0.0042 | -69.9243
-7.5 | -0.7892 | 0.01094 | -0.0027 | -72.1389
-7 | -0.7459 | 0.00987 | -0.0013 | -75.5724
-6.5 | -0.6998 | 0.00885 | -0.0004 | -79.0734
-6 | -0.6467 | 0.00828 | -0.0003 | -78.1039
-5.5 | -0.5902 | 0.008 | -0.0006 | -73.775
-5 | -0.5321 | 0.00779 | -0.0012 | -68.3055
-4.5 | -0.4733 | 0.00769 | -0.0018 | -61.5475
-4 | -0.4136 | 0.00757 | -0.0026 | -54.6367
-3.5 | -0.354 | 0.00755 | -0.0033 | -46.8874
-3 | -0.2943 | 0.00745 | -0.0041 | -39.5034
-2.5 | -0.2347 | 0.0074 | -0.0048 | -31.7162
-2 | -0.1741 | 0.0074 | -0.0057 | -23.527
-1.5 | -0.1145 | 0.00733 | -0.0065 | -15.6207
-1 | -0.054 | 0.00735 | -0.0074 | -7.3469
-0.5 | 0.006 | 0.0073 | -0.0082 | 0.82192
0 | 0.0662 | 0.00735 | -0.0091 | 9.0068
0.5 | 0.1264 | 0.00732 | -0.01 | 17.2678
1 | 0.1862 | 0.0074 | -0.0108 | 25.1622
1.5 | 0.2466 | 0.00738 | -0.0117 | 33.4146
2 | 0.3063 | 0.00747 | -0.0125 | 41.004
2.5 | 0.3664 | 0.00749 | -0.0133 | 48.9186
3 | 0.4259 | 0.00759 | -0.0141 | 56.1133
3.5 | 0.4856 | 0.00764 | -0.0149 | 63.5602
4 | 0.5448 | 0.00777 | -0.0156 | 70.1158
4.5 | 0.6039 | 0.00783 | -0.0163 | 77.1264
5 | 0.6624 | 0.00799 | -0.0169 | 82.9036
5.5 | 0.72 | 0.00816 | -0.0174 | 88.2353
6 | 0.778 | 0.00831 | -0.0179 | 93.6221
6.5 | 0.8345 | 0.00855 | -0.0182 | 97.6023
7 | 0.8884 | 0.00892 | -0.0182 | 99.5964
7.5 | 0.9389 | 0.0095 | -0.0177 | 98.8316
8 | 0.9827 | 0.01034 | -0.0163 | 95.0387
8.5 | 1.02 | 0.01138 | -0.014 | 89.6309
9 | 1.0475 | 0.01259 | -0.0103 | 83.201
9.5 | 1.0543 | 0.01394 | -0.0035 | 75.6313
10 | 1.0643 | 0.01571 | 0.0016 | 67.7467
10.5 | 1.0779 | 0.01767 | 0.0055 | 61.0017
11 | 1.0922 | 0.01982 | 0.0088 | 55.106
11.5 | 1.103 | 0.02233 | 0.012 | 49.3954
12 | 1.1136 | 0.02488 | 0.015 | 44.7588
12.5 | 1.1355 | 0.02803 | 0.0143 | 40.5102
13 | 1.1433 | 0.03139 | 0.0162 | 36.4224
13.5 | 1.1548 | 0.03493 | 0.0172 | 33.0604
14 | 1.1667 | 0.03864 | 0.0179 | 30.1941
14.5 | 1.1775 | 0.04264 | 0.0182 | 27.6149
15 | 1.1884 | 0.04681 | 0.0182 | 25.3877
15.5 | 1.1993 | 0.05116 | 0.018 | 23.4421
16 | 1.2038 | 0.05635 | 0.0174 | 21.3629
16.5 | 1.2151 | 0.061 | 0.0166 | 19.9197
17 | 1.223 | 0.06617 | 0.0154 | 18.4827
17.5 | 1.2217 | 0.07265 | 0.0137 | 16.8162
18 | 1.227 | 0.07853 | 0.0119 | 15.6246
18.5 | 1.2317 | 0.08469 | 0.0098 | 14.5436
19 | 1.2329 | 0.09145 | 0.0072 | 13.4817
19.5 | 1.2277 | 0.09938 | 0.0039 | 12.3536
20 | 1.2212 | 0.10766 | 0.0002 | 11.3431

## 45. Re 1M Mach 0.25 (1)
BIGFOIL.COM POLAR EXPORT
NACA63-120 a=0.2
NACA63-120 a=0.2 |  |  |  | Cl Max: | 1.459 | at alpha= | 15 | deg
JavaFoil+Calcfoil stall+Eppler ext transition |  |  |  | L/D Max: | 91.311 | at alpha= | 7 | deg
Re: | 1000000 |  |  | Cd Min: | 0.0073 | at alpha= | -0.5 | deg
Mach: | 0.25 |  |  | Cl=0 at alpha= | -0.55385 | deg
|  |  |  | @ Cl=0.1, Cd= | 0.00734
|  |  |  | @ Cl=0.4, Cd= | 0.0076278
|  |  |  | @ Cl=0.6, Cd= | 0.0079589
alpha (deg) | Cl | Cd | Cm | Cl/Cd
-20 | -0.993 | 0.17529 | 0.011 | -5.666
-19.5 | -1.036 | 0.16471 | 0.011 | -6.287
-19 | -1.077 | 0.15146 | 0.011 | -7.114
-18.5 | -1.124 | 0.1338 | 0.012 | -8.403
-18 | -1.192 | 0.10225 | 0.013 | -11.657
-17.5 | -1.249 | 0.08038 | 0.013 | -15.533
-17 | -1.283 | 0.06979 | 0.013 | -18.388
-16.5 | -1.309 | 0.062 | 0.013 | -21.111
-16 | -1.327 | 0.05571 | 0.012 | -23.821
-15.5 | -1.338 | 0.05062 | 0.012 | -26.436
-15 | -1.344 | 0.04596 | 0.011 | -29.238
-14.5 | -1.343 | 0.04166 | 0.011 | -32.246
-14 | -1.336 | 0.03839 | 0.01 | -34.796
-13.5 | -1.321 | 0.03523 | 0.01 | -37.486
-13 | -1.299 | 0.03283 | 0.009 | -39.58
-12.5 | -1.274 | 0.03053 | 0.009 | -41.747
-12 | -1.245 | 0.02844 | 0.008 | -43.789
-11.5 | -1.212 | 0.02648 | 0.008 | -45.788
-11 | -1.176 | 0.02482 | 0.007 | -47.382
-10.5 | -1.136 | 0.02324 | 0.006 | -48.897
-10 | -1.094 | 0.02184 | 0.006 | -50.085
-9.5 | -1.049 | 0.02052 | 0.005 | -51.109
-9 | -1.001 | 0.01931 | 0.004 | -51.836
-8.5 | -0.951 | 0.0181 | 0.004 | -52.562
-8 | -0.899 | 0.01697 | 0.003 | -52.999
-7.5 | -0.849 | 0.01447 | 0.002 | -58.672
-7 | -0.806 | 0.00952 | 0.002 | -84.687
-6.5 | -0.75 | 0.00904 | 0.001 | -82.897
-6 | -0.692 | 0.0082 | 0 | -84.419
-5.5 | -0.636 | 0.00824 | 0 | -77.183
-5 | -0.573 | 0.00806 | -0.001 | -71.118
-4.5 | -0.51 | 0.00788 | -0.002 | -64.646
-4 | -0.446 | 0.00774 | -0.003 | -57.619
-3.5 | -0.382 | 0.00759 | -0.003 | -50.26
-3 | -0.317 | 0.00746 | -0.004 | -42.48
-2.5 | -0.253 | 0.00742 | -0.005 | -34.051
-2 | -0.188 | 0.00737 | -0.006 | -25.473
-1.5 | -0.123 | 0.00733 | -0.006 | -16.838
-1 | -0.058 | 0.00731 | -0.007 | -7.991
-0.5 | 0.007 | 0.0073 | -0.008 | 0.898
0 | 0.072 | 0.00734 | -0.009 | 9.744
0.5 | 0.137 | 0.00734 | -0.009 | 18.595
1 | 0.201 | 0.00743 | -0.01 | 27.108
1.5 | 0.266 | 0.00745 | -0.011 | 35.625
2 | 0.33 | 0.00751 | -0.012 | 43.958
2.5 | 0.395 | 0.00762 | -0.012 | 51.797
3 | 0.459 | 0.00772 | -0.013 | 59.516
3.5 | 0.523 | 0.00789 | -0.014 | 66.326
4 | 0.588 | 0.00806 | -0.015 | 72.928
4.5 | 0.645 | 0.00758 | -0.015 | 85.045
5 | 0.705 | 0.00865 | -0.016 | 81.535
5.5 | 0.765 | 0.00896 | -0.017 | 85.377
6 | 0.824 | 0.00929 | -0.017 | 88.76
6.5 | 0.882 | 0.00975 | -0.018 | 90.405
7 | 0.938 | 0.01028 | -0.019 | 91.311
7.5 | 0.993 | 0.01104 | -0.019 | 90
8 | 1.044 | 0.01259 | -0.02 | 82.914
8.5 | 1.094 | 0.014 | -0.02 | 78.162
9 | 1.135 | 0.01857 | -0.021 | 61.148
9.5 | 1.179 | 0.02213 | -0.021 | 53.249
10 | 1.223 | 0.02388 | -0.022 | 51.231
10.5 | 1.266 | 0.02544 | -0.023 | 49.763
11 | 1.306 | 0.02709 | -0.023 | 48.217
11.5 | 1.341 | 0.02888 | -0.024 | 46.439
12 | 1.372 | 0.03074 | -0.024 | 44.644
12.5 | 1.399 | 0.03299 | -0.025 | 42.41
13 | 1.422 | 0.03516 | -0.025 | 40.43
13.5 | 1.439 | 0.03778 | -0.026 | 38.081
14 | 1.451 | 0.04071 | -0.026 | 35.643
14.5 | 1.458 | 0.04384 | -0.027 | 33.256
15 | 1.459 | 0.04753 | -0.027 | 30.692
15.5 | 1.455 | 0.05108 | -0.028 | 28.478
16 | 1.443 | 0.05568 | -0.028 | 25.922
16.5 | 1.426 | 0.06026 | -0.028 | 23.669
17 | 1.398 | 0.06591 | -0.029 | 21.213
17.5 | 1.362 | 0.07262 | -0.029 | 18.756
18 | 1.319 | 0.08077 | -0.029 | 16.332
18.5 | 1.268 | 0.09143 | -0.029 | 13.864
19 | 1.205 | 0.10754 | -0.029 | 11.209
19.5 | 1.124 | 0.13671 | -0.027 | 8.219
20 | 1.05 | 0.16222 | -0.025 | 6.47

## 46. Re 1M Mach 0.25 (2)
BIGFOIL.COM POLAR EXPORT
NACA63-120 a=0.2
NACA63-120 a=0.2 |  |  |  | Cl Max: | 1.1704 | at alpha= | 18 | deg
XFOIL ncrit=9 |  |  |  | L/D Max: | 98.328 | at alpha= | 7 | deg
Re: | 1000000 |  |  | Cd Min: | 0.1275 | at alpha= | 20 | deg
Mach: | 0.25 |  |  | Cl=0 at alpha= | -0.55064 | deg
|  |  |  | @ Cl=0.1, Cd= | 0.0074803
|  |  |  | @ Cl=0.4, Cd= | 0.0077004
|  |  |  | @ Cl=0.6, Cd= | 0.0080209
alpha (deg) | Cl | Cd | Cm | Cl/Cd
-20 | -1.0904 | 0.12259 | -0.0079 | -8.8947
-19.5 | -1.0944 | 0.11371 | -0.0129 | -9.6245
-19 | -1.0966 | 0.1053 | -0.0174 | -10.4141
-18.5 | -1.1047 | 0.09645 | -0.0217 | -11.4536
-18 | -1.1086 | 0.08836 | -0.0255 | -12.5464
-17.5 | -1.1073 | 0.08118 | -0.0286 | -13.6401
-17 | -1.104 | 0.0745 | -0.0311 | -14.8188
-16.5 | -1.0968 | 0.06851 | -0.0332 | -16.0093
-16 | -1.0929 | 0.06244 | -0.0349 | -17.5032
-15.5 | -1.0924 | 0.05628 | -0.0364 | -19.4101
-14 | -1.0464 | 0.04247 | -0.0403 | -24.6386
-13.5 | -1.0407 | 0.0383 | -0.0393 | -27.1723
-13 | -1.0269 | 0.03484 | -0.0382 | -29.4747
-12.5 | -1.0099 | 0.03177 | -0.0369 | -31.7879
-12 | -0.999 | 0.02845 | -0.0352 | -35.1142
-11.5 | -0.9791 | 0.02586 | -0.0334 | -37.8616
-11 | -0.9635 | 0.02315 | -0.0311 | -41.6199
-10.5 | -0.9443 | 0.02082 | -0.0286 | -45.3554
-10 | -0.9259 | 0.01864 | -0.0257 | -49.6727
-9.5 | -0.9083 | 0.0166 | -0.0222 | -54.7169
-9 | -0.8888 | 0.01496 | -0.0182 | -59.4118
-8.5 | -0.8733 | 0.01368 | -0.0125 | -63.8377
-8 | -0.843 | 0.01268 | -0.0086 | -66.4826
-7.5 | -0.8038 | 0.01174 | -0.0061 | -68.4668
-7 | -0.7632 | 0.01059 | -0.0039 | -72.068
-6.5 | -0.7196 | 0.00942 | -0.0022 | -76.3907
-6 | -0.6686 | 0.00858 | -0.0015 | -77.9254
-5.5 | -0.611 | 0.00821 | -0.0015 | -74.4214
-5 | -0.5512 | 0.00797 | -0.0018 | -69.1593
-4.5 | -0.4899 | 0.00785 | -0.0024 | -62.4076
-4 | -0.428 | 0.00776 | -0.003 | -55.1546
-3.5 | -0.3666 | 0.00766 | -0.0037 | -47.859
-3 | -0.3048 | 0.00758 | -0.0044 | -40.2111
-2.5 | -0.2425 | 0.00756 | -0.0052 | -32.0767
-2 | -0.1804 | 0.0075 | -0.006 | -24.0533
-1.5 | -0.1183 | 0.0075 | -0.0068 | -15.7733
-1 | -0.0559 | 0.00745 | -0.0076 | -7.5034
-0.5 | 0.0063 | 0.0075 | -0.0085 | 0.84
0 | 0.0687 | 0.00744 | -0.0094 | 9.2339
0.5 | 0.1309 | 0.00752 | -0.0102 | 17.4069
1 | 0.1931 | 0.0075 | -0.0111 | 25.7467
2 | 0.3172 | 0.0076 | -0.0127 | 41.7368
3 | 0.4409 | 0.00775 | -0.0143 | 56.8903
3.5 | 0.5029 | 0.00783 | -0.015 | 64.2273
4 | 0.564 | 0.00795 | -0.0156 | 70.9434
4.5 | 0.6249 | 0.00807 | -0.0162 | 77.4349
5 | 0.6858 | 0.00819 | -0.0167 | 83.7363
5.5 | 0.7461 | 0.00836 | -0.0171 | 89.2464
6 | 0.8056 | 0.00859 | -0.0174 | 93.7835
6.5 | 0.8636 | 0.00884 | -0.0174 | 97.6923
7 | 0.9174 | 0.00933 | -0.0169 | 98.328
7.5 | 0.9654 | 0.01006 | -0.0155 | 95.9642
8 | 1.0034 | 0.01113 | -0.0128 | 90.1527
8.5 | 1.0294 | 0.01237 | -0.0083 | 83.2175
9 | 1.0317 | 0.01396 | -0.0007 | 73.904
9.5 | 1.039 | 0.01608 | 0.0046 | 64.6144
10 | 1.0488 | 0.01847 | 0.0088 | 56.784
10.5 | 1.0597 | 0.02107 | 0.0124 | 50.2943
11 | 1.0714 | 0.0238 | 0.0154 | 45.0168
11.5 | 1.0792 | 0.02693 | 0.0183 | 40.0743
12 | 1.0852 | 0.03025 | 0.0209 | 35.8744
12.5 | 1.1027 | 0.0341 | 0.0203 | 32.3372
13.5 | 1.1231 | 0.04242 | 0.0214 | 26.4757
14 | 1.1351 | 0.04667 | 0.0216 | 24.3218
14.5 | 1.143 | 0.05152 | 0.0215 | 22.1856
15 | 1.153 | 0.05634 | 0.021 | 20.465
15.5 | 1.1542 | 0.06233 | 0.0201 | 18.5176
16 | 1.164 | 0.06761 | 0.019 | 17.2164
16.5 | 1.169 | 0.07361 | 0.0175 | 15.881
17 | 1.166 | 0.0808 | 0.0152 | 14.4307
17.5 | 1.1687 | 0.08756 | 0.0129 | 13.3474
18 | 1.1704 | 0.09466 | 0.0102 | 12.3643
18.5 | 1.1688 | 0.10245 | 0.0068 | 11.4085
19 | 1.162 | 0.11112 | 0.0028 | 10.4572
19.5 | 1.1596 | 0.1194 | -0.0013 | 9.7119
20 | 1.159 | 0.1275 | -0.0056 | 9.0902

## 47. Re 1M Mach 0.50 (1)
BIGFOIL.COM POLAR EXPORT
NACA63-120 a=0.2
NACA63-120 a=0.2 |  |  |  | Cl Max: | 1.246 | at alpha= | 10 | deg
JavaFoil+Calcfoil stall+Eppler ext transition |  |  |  | L/D Max: | 78.75 | at alpha= | 6 | deg
Re: | 1000000 |  |  | Cd Min: | 0.00779 | at alpha= | -1 | deg
Mach: | 0.5 |  |  | Cl=0 at alpha= | -0.54861 | deg
|  |  |  | @ Cl=0.1, Cd= | 0.0078547
|  |  |  | @ Cl=0.4, Cd= | 0.0084526
|  |  |  | @ Cl=0.6, Cd= | 0.0092035
alpha (deg) | Cl | Cd | Cm | Cl/Cd
-20 | -1.111 | 0.19888 | 0.013 | -5.586
-19.5 | -1.085 | 0.20136 | 0.012 | -5.389
-19 | -1.053 | 0.19703 | 0.011 | -5.342
-18.5 | -1.025 | 0.19143 | 0.011 | -5.353
-18 | -0.997 | 0.18579 | 0.011 | -5.367
-17.5 | -0.97 | 0.18337 | 0.01 | -5.292
-17 | -0.939 | 0.17056 | 0.009 | -5.506
-16.5 | -0.911 | 0.16563 | 0.009 | -5.5
-16 | -0.885 | 0.1613 | 0.009 | -5.485
-15.5 | -0.853 | 0.15324 | 0.008 | -5.569
-15 | -0.825 | 0.14599 | 0.007 | -5.652
-14.5 | -0.798 | 0.14348 | 0.007 | -5.562
-14 | -0.768 | 0.13214 | 0.006 | -5.809
-13.5 | -0.739 | 0.12706 | 0.006 | -5.819
-13 | -0.711 | 0.12304 | 0.005 | -5.782
-12.5 | -0.682 | 0.11429 | 0.005 | -5.968
-12 | -0.654 | 0.10937 | 0.004 | -5.98
-11.5 | -0.626 | 0.10365 | 0.004 | -6.041
-11 | -0.908 | 0.04467 | 0.007 | -20.336
-10.5 | -1.054 | 0.03528 | 0.007 | -29.872
-10 | -1.081 | 0.03139 | 0.006 | -34.432
-9.5 | -1.074 | 0.02851 | 0.005 | -37.667
-9 | -1.049 | 0.0262 | 0.005 | -40.02
-8.5 | -1.012 | 0.02409 | 0.004 | -42.009
-8 | -0.967 | 0.02226 | 0.003 | -43.434
-7.5 | -0.915 | 0.02057 | 0.003 | -44.489
-7 | -0.86 | 0.01911 | 0.002 | -44.989
-6.5 | -0.815 | 0.01141 | 0.001 | -71.387
-6 | -0.754 | 0.01037 | 0 | -72.77
-5.5 | -0.691 | 0.00976 | -0.001 | -70.806
-5 | -0.626 | 0.00935 | -0.001 | -66.943
-4.5 | -0.559 | 0.00897 | -0.002 | -62.324
-4 | -0.491 | 0.00866 | -0.003 | -56.668
-3.5 | -0.422 | 0.00811 | -0.004 | -52.034
-3 | -0.354 | 0.00813 | -0.005 | -43.563
-2.5 | -0.282 | 0.00798 | -0.006 | -35.323
-2 | -0.21 | 0.00788 | -0.006 | -26.608
-1.5 | -0.138 | 0.0078 | -0.007 | -17.68
-1 | -0.065 | 0.00779 | -0.008 | -8.38
-0.5 | 0.007 | 0.00781 | -0.009 | 0.938
0 | 0.08 | 0.00783 | -0.01 | 10.22
0.5 | 0.153 | 0.00792 | -0.011 | 19.277
1 | 0.225 | 0.00796 | -0.011 | 28.292
1.5 | 0.295 | 0.00814 | -0.012 | 36.229
2 | 0.364 | 0.00836 | -0.013 | 43.589
2.5 | 0.434 | 0.00854 | -0.014 | 50.813
3 | 0.503 | 0.00881 | -0.014 | 57.138
3.5 | 0.572 | 0.00908 | -0.015 | 62.991
4 | 0.64 | 0.00938 | -0.016 | 68.219
4.5 | 0.707 | 0.0098 | -0.017 | 72.164
5 | 0.774 | 0.01022 | -0.017 | 75.694
5.5 | 0.839 | 0.01072 | -0.018 | 78.28
6 | 0.902 | 0.01146 | -0.019 | 78.75
6.5 | 0.964 | 0.01224 | -0.02 | 78.73
7 | 1.021 | 0.01382 | -0.02 | 73.849
7.5 | 1.074 | 0.01592 | -0.021 | 67.482
8 | 1.118 | 0.02156 | -0.021 | 51.859
8.5 | 1.16 | 0.0266 | -0.022 | 43.599
9 | 1.199 | 0.02877 | -0.023 | 41.672
9.5 | 1.229 | 0.03129 | -0.023 | 39.283
10 | 1.246 | 0.03429 | -0.024 | 36.329
10.5 | 1.242 | 0.03784 | -0.025 | 32.811
11 | 1.197 | 0.04279 | -0.025 | 27.979
11.5 | 0.688 | 0.0957 | -0.013 | 7.187
12 | 0.715 | 0.10817 | -0.012 | 6.607
12.5 | 0.743 | 0.11593 | -0.013 | 6.411
13 | 0.771 | 0.11924 | -0.013 | 6.468
13.5 | 0.8 | 0.12839 | -0.015 | 6.233
14 | 0.828 | 0.13314 | -0.015 | 6.221
14.5 | 0.857 | 0.14086 | -0.016 | 6.083
15 | 0.886 | 0.14806 | -0.017 | 5.982

## 48. Re 1M Mach 0.50 (2)
BIGFOIL.COM POLAR EXPORT
NACA63-120 a=0.2
NACA63-120 a=0.2 |  |  |  | Cl Max: | 1.0065 | at alpha= | 13.5 | deg
XFOIL ncrit=9 |  |  |  | L/D Max: | 90.6958 | at alpha= | 6 | deg
Re: | 1000000 |  |  | Cd Min: | 0.2323 | at alpha= | -20 | deg
Mach: | 0.5 |  |  | Cl=0 at alpha= | -0.55587 | deg
|  |  |  | @ Cl=0.1, Cd= | 0.0081387
|  |  |  | @ Cl=0.4, Cd= | 0.0084043
|  |  |  | @ Cl=0.6, Cd= | 0.0087879
alpha (deg) | Cl | Cd | Cm | Cl/Cd
-20 | -0.7425 | 0.2323 | 0.0506 | -3.1963
-19.5 | -0.7349 | 0.21987 | 0.0435 | -3.3424
-19 | -0.7171 | 0.21143 | 0.038 | -3.3917
-18 | -0.7313 | 0.18215 | 0.0205 | -4.0148
-17.5 | -0.7651 | 0.16383 | 0.0086 | -4.6701
-17 | -0.8109 | 0.14507 | -0.0044 | -5.5897
-16.5 | -0.8365 | 0.13117 | -0.0139 | -6.3772
-16 | -0.8537 | 0.11882 | -0.0224 | -7.1848
-15.5 | -0.8711 | 0.10745 | -0.029 | -8.107
-15 | -0.8854 | 0.09683 | -0.035 | -9.1439
-14.5 | -0.8959 | 0.08717 | -0.0398 | -10.2776
-13.5 | -0.9026 | 0.07095 | -0.0462 | -12.7216
-13 | -0.8991 | 0.06414 | -0.048 | -14.0178
-12.5 | -0.8914 | 0.05809 | -0.0491 | -15.3452
-12 | -0.8866 | 0.05214 | -0.0497 | -17.0042
-11.5 | -0.8782 | 0.04675 | -0.0497 | -18.785
-11 | -0.8647 | 0.04211 | -0.0491 | -20.5343
-10.5 | -0.8559 | 0.03738 | -0.0481 | -22.8973
-10 | -0.8423 | 0.0333 | -0.0465 | -25.2943
-9.5 | -0.8285 | 0.02955 | -0.0444 | -28.0372
-9 | -0.8153 | 0.026 | -0.0418 | -31.3577
-8.5 | -0.8033 | 0.02265 | -0.0386 | -35.4658
-8 | -0.7888 | 0.01961 | -0.035 | -40.2244
-7.5 | -0.7735 | 0.01687 | -0.0309 | -45.8506
-7 | -0.7597 | 0.01439 | -0.0259 | -52.7936
-6.5 | -0.7558 | 0.01238 | -0.0182 | -61.0501
-6 | -0.7378 | 0.01076 | -0.0113 | -68.5688
-5.5 | -0.6958 | 0.00946 | -0.0075 | -73.5518
-5 | -0.6334 | 0.00892 | -0.0061 | -71.009
-4.5 | -0.5636 | 0.00869 | -0.0058 | -64.8562
-4 | -0.493 | 0.00853 | -0.0058 | -57.796
-3.5 | -0.4217 | 0.00839 | -0.006 | -50.2622
-3 | -0.3505 | 0.0083 | -0.0063 | -42.2289
-2.5 | -0.2784 | 0.00826 | -0.0069 | -33.7046
-2 | -0.207 | 0.00819 | -0.0075 | -25.2747
-1.5 | -0.1353 | 0.00816 | -0.0082 | -16.5809
-1 | -0.0636 | 0.00811 | -0.0089 | -7.8422
-0.5 | 0.008 | 0.00816 | -0.0097 | 0.98039
0 | 0.0795 | 0.00811 | -0.0105 | 9.8027
0.5 | 0.1509 | 0.00821 | -0.0113 | 18.38
1 | 0.2224 | 0.00819 | -0.0121 | 27.1551
1.5 | 0.2939 | 0.00829 | -0.0129 | 35.4524
2 | 0.3648 | 0.00835 | -0.0135 | 43.6886
2.5 | 0.4361 | 0.00846 | -0.014 | 51.5485
3 | 0.5067 | 0.00857 | -0.0144 | 59.1249
3.5 | 0.5776 | 0.00874 | -0.0147 | 66.087
4 | 0.6477 | 0.00889 | -0.0148 | 72.8571
4.5 | 0.7165 | 0.00911 | -0.0145 | 78.6498
5 | 0.7839 | 0.00935 | -0.0139 | 83.8396
5.5 | 0.8496 | 0.00966 | -0.0129 | 87.9503
6 | 0.9124 | 0.01006 | -0.0113 | 90.6958
7 | 0.9788 | 0.01199 | -0.0001 | 81.6347
7.5 | 0.9784 | 0.01453 | 0.0074 | 67.3365
8 | 0.9772 | 0.01777 | 0.0134 | 54.9916
9 | 0.9672 | 0.02579 | 0.0229 | 37.5029
9.5 | 0.965 | 0.03014 | 0.0262 | 32.0173
10 | 0.9704 | 0.03444 | 0.0286 | 28.1765
10.5 | 0.974 | 0.03918 | 0.0304 | 24.8596
11.5 | 0.982 | 0.04949 | 0.0324 | 19.8424
12 | 0.9876 | 0.05497 | 0.0327 | 17.9662
12.5 | 0.9921 | 0.06085 | 0.0325 | 16.304
13 | 0.993 | 0.06714 | 0.032 | 14.79
13.5 | 1.0065 | 0.07419 | 0.0282 | 13.5665
14 | 1.0031 | 0.08171 | 0.0264 | 12.2763
14.5 | 1.0052 | 0.08935 | 0.0237 | 11.2501
15 | 1.0053 | 0.09753 | 0.0205 | 10.3076
15.5 | 1.001 | 0.10649 | 0.0164 | 9.3999
16 | 1.0001 | 0.11545 | 0.0121 | 8.6626
16.5 | 0.9962 | 0.12504 | 0.0069 | 7.9671
17 | 0.9902 | 0.13526 | 0.001 | 7.3207
17.5 | 0.9796 | 0.14647 | -0.0061 | 6.6881
18 | 0.9651 | 0.15872 | -0.0142 | 6.0805
18.5 | 0.9494 | 0.1717 | -0.0231 | 5.5294

## 49. Re 2M Mach 0.00 (1)
BIGFOIL.COM POLAR EXPORT
NACA63-120 a=0.2
NACA63-120 a=0.2 |  |  |  | Cl Max: | 1.564 | at alpha= | 17 | deg
JavaFoil+Calcfoil stall+Eppler ext transition |  |  |  | L/D Max: | 106.794 | at alpha= | 6 | deg
Re: | 2000000 |  |  | Cd Min: | 0.00635 | at alpha= | -1.5 | deg
Mach: | 0 |  |  | Cl=0 at alpha= | -0.54762 | deg
|  |  |  | @ Cl=0.1, Cd= | 0.0063902
|  |  |  | @ Cl=0.4, Cd= | 0.0065914
|  |  |  | @ Cl=0.6, Cd= | 0.006975
alpha (deg) | Cl | Cd | Cm | Cl/Cd
-20 | -1.425 | 0.07135 | 0.016 | -19.979
-19.5 | -1.439 | 0.06531 | 0.016 | -22.035
-19 | -1.449 | 0.06057 | 0.015 | -23.918
-18.5 | -1.456 | 0.0558 | 0.015 | -26.099
-18 | -1.46 | 0.05176 | 0.014 | -28.213
-17.5 | -1.462 | 0.04778 | 0.014 | -30.597
-17 | -1.46 | 0.04398 | 0.013 | -33.206
-16.5 | -1.455 | 0.04073 | 0.013 | -35.726
-16 | -1.446 | 0.03804 | 0.012 | -38.006
-15.5 | -1.434 | 0.0354 | 0.012 | -40.493
-15 | -1.418 | 0.03276 | 0.011 | -43.294
-14.5 | -1.4 | 0.03038 | 0.011 | -46.078
-14 | -1.377 | 0.02851 | 0.01 | -48.292
-13.5 | -1.349 | 0.02667 | 0.01 | -50.595
-13 | -1.318 | 0.02506 | 0.009 | -52.602
-12.5 | -1.285 | 0.02349 | 0.009 | -54.687
-12 | -1.249 | 0.02204 | 0.008 | -56.649
-11.5 | -1.21 | 0.02071 | 0.007 | -58.445
-11 | -1.17 | 0.01944 | 0.007 | -60.161
-10.5 | -1.126 | 0.01844 | 0.006 | -61.09
-10 | -1.081 | 0.01738 | 0.006 | -62.216
-9.5 | -1.034 | 0.01641 | 0.005 | -63.036
-9 | -0.986 | 0.01541 | 0.004 | -63.967
-8.5 | -0.936 | 0.01457 | 0.004 | -64.218
-8 | -0.884 | 0.01377 | 0.003 | -64.142
-7.5 | -0.835 | 0.01136 | 0.002 | -73.488
-7 | -0.785 | 0.00939 | 0.002 | -83.669
-6.5 | -0.737 | 0.00777 | 0.001 | -94.851
-6 | -0.677 | 0.00731 | 0 | -92.631
-5.5 | -0.616 | 0.00711 | 0 | -86.76
-5 | -0.555 | 0.00692 | -0.001 | -80.273
-4.5 | -0.494 | 0.00676 | -0.002 | -73.016
-4 | -0.432 | 0.00667 | -0.003 | -64.752
-3.5 | -0.37 | 0.00657 | -0.003 | -56.22
-3 | -0.307 | 0.00654 | -0.004 | -46.996
-2.5 | -0.245 | 0.00647 | -0.005 | -37.823
-2 | -0.182 | 0.00642 | -0.005 | -28.319
-1.5 | -0.119 | 0.00635 | -0.006 | -18.801
-1 | -0.057 | 0.00638 | -0.007 | -8.868
-0.5 | 0.006 | 0.00637 | -0.008 | 0.997
0 | 0.069 | 0.0064 | -0.008 | 10.83
0.5 | 0.132 | 0.00638 | -0.009 | 20.714
1 | 0.195 | 0.00643 | -0.01 | 30.349
1.5 | 0.257 | 0.00648 | -0.011 | 39.679
2 | 0.32 | 0.00651 | -0.011 | 49.147
2.5 | 0.382 | 0.00656 | -0.012 | 58.314
3 | 0.445 | 0.00667 | -0.013 | 66.687
3.5 | 0.507 | 0.00679 | -0.013 | 74.676
4 | 0.569 | 0.0069 | -0.014 | 82.567
4.5 | 0.631 | 0.00705 | -0.015 | 89.601
5 | 0.693 | 0.00725 | -0.016 | 95.555
5.5 | 0.754 | 0.00743 | -0.016 | 101.536
6 | 0.811 | 0.00759 | -0.017 | 106.794
6.5 | 0.865 | 0.00823 | -0.018 | 105.053
7 | 0.918 | 0.00906 | -0.018 | 101.375
7.5 | 0.97 | 0.01 | -0.019 | 97.025
8 | 1.022 | 0.01086 | -0.019 | 94.109
8.5 | 1.07 | 0.01271 | -0.02 | 84.212
9 | 1.116 | 0.01479 | -0.02 | 75.475
9.5 | 1.164 | 0.01599 | -0.021 | 72.831
10 | 1.206 | 0.01906 | -0.021 | 63.278
10.5 | 1.251 | 0.02021 | -0.022 | 61.925
11 | 1.295 | 0.02144 | -0.023 | 60.381
11.5 | 1.334 | 0.02274 | -0.023 | 58.655
12 | 1.371 | 0.02421 | -0.024 | 56.621
12.5 | 1.405 | 0.02565 | -0.024 | 54.766
13 | 1.436 | 0.02722 | -0.025 | 52.747
13.5 | 1.464 | 0.0292 | -0.025 | 50.125
14 | 1.489 | 0.03091 | -0.026 | 48.154
14.5 | 1.51 | 0.03327 | -0.026 | 45.377
15 | 1.528 | 0.0355 | -0.027 | 43.043
15.5 | 1.543 | 0.03773 | -0.027 | 40.902
16 | 1.555 | 0.04026 | -0.028 | 38.614
16.5 | 1.563 | 0.04313 | -0.028 | 36.229
17 | 1.564 | 0.0462 | -0.029 | 33.857
17.5 | 1.563 | 0.0491 | -0.029 | 31.821
18 | 1.557 | 0.05261 | -0.03 | 29.592
18.5 | 1.548 | 0.05616 | -0.03 | 27.571
19 | 1.534 | 0.06116 | -0.03 | 25.087
19.5 | 1.52 | 0.06506 | -0.031 | 23.359
20 | 1.502 | 0.0703 | -0.031 | 21.358

## 50. Re 2M Mach 0.00 (2)
BIGFOIL.COM POLAR EXPORT
NACA63-120 a=0.2
NACA63-120 a=0.2 |  |  |  | Cl Max: | 1.369 | at alpha= | 20 | deg
XFOIL ncrit=9 |  |  |  | L/D Max: | 111.629 | at alpha= | 6 | deg
Re: | 2000000 |  |  | Cd Min: | 0.08399 | at alpha= | 20 | deg
Mach: | 0 |  |  | Cl=0 at alpha= | -0.55033 | deg
|  |  |  | @ Cl=0.1, Cd= | 0.0059555
|  |  |  | @ Cl=0.4, Cd= | 0.0061413
|  |  |  | @ Cl=0.6, Cd= | 0.0064387
alpha (deg) | Cl | Cd | Cm | Cl/Cd
-20 | -1.3348 | 0.07492 | -0.0244 | -17.8163
-19.5 | -1.3306 | 0.06907 | -0.0265 | -19.2645
-19 | -1.324 | 0.06368 | -0.0283 | -20.7915
-18.5 | -1.3138 | 0.05889 | -0.0297 | -22.3094
-18 | -1.3127 | 0.05325 | -0.0309 | -24.6516
-17.5 | -1.3051 | 0.04857 | -0.0317 | -26.8705
-17 | -1.2923 | 0.04455 | -0.0321 | -29.0079
-16.5 | -1.2765 | 0.04098 | -0.0323 | -31.1493
-15.5 | -1.2425 | 0.03444 | -0.032 | -36.0772
-15 | -1.2196 | 0.0314 | -0.0328 | -38.8408
-14.5 | -1.2028 | 0.02881 | -0.0315 | -41.7494
-14 | -1.1823 | 0.02653 | -0.0301 | -44.5646
-13.5 | -1.1599 | 0.02442 | -0.0286 | -47.498
-13 | -1.1414 | 0.02215 | -0.0267 | -51.5305
-12.5 | -1.118 | 0.0203 | -0.0248 | -55.0739
-12 | -1.0909 | 0.01877 | -0.0229 | -58.1193
-11.5 | -1.0683 | 0.01711 | -0.0203 | -62.4372
-11 | -1.0403 | 0.01584 | -0.0179 | -65.6755
-10.5 | -1.0172 | 0.01456 | -0.0145 | -69.8626
-10 | -0.9961 | 0.01353 | -0.01 | -73.6216
-9.5 | -0.9685 | 0.01277 | -0.006 | -75.8418
-8.5 | -0.8873 | 0.01123 | -0.0024 | -79.0116
-8 | -0.8403 | 0.01061 | -0.0015 | -79.1989
-7.5 | -0.7916 | 0.00996 | -0.0008 | -79.4779
-7 | -0.7419 | 0.00931 | -0.0004 | -79.6885
-6.5 | -0.6919 | 0.00856 | 0 | -80.8294
-6 | -0.6416 | 0.00775 | 0.0003 | -82.7871
-5.5 | -0.589 | 0.00703 | 0.0003 | -83.7838
-5 | -0.5329 | 0.00661 | -0.0002 | -80.6203
-4.5 | -0.4747 | 0.00636 | -0.0009 | -74.6384
-4 | -0.4152 | 0.00626 | -0.0017 | -66.3259
-3.5 | -0.3552 | 0.00619 | -0.0026 | -57.3829
-3 | -0.2954 | 0.00611 | -0.0035 | -48.347
-2.5 | -0.2354 | 0.00602 | -0.0044 | -39.103
-2 | -0.1752 | 0.00601 | -0.0053 | -29.1514
-1.5 | -0.1147 | 0.00596 | -0.0063 | -19.245
-1 | -0.0545 | 0.00595 | -0.0072 | -9.1597
-0.5 | 0.0061 | 0.00594 | -0.0082 | 1.0269
0 | 0.0666 | 0.00595 | -0.0092 | 11.1933
0.5 | 0.1269 | 0.00596 | -0.0101 | 21.2919
1 | 0.1875 | 0.00598 | -0.0111 | 31.3545
1.5 | 0.2476 | 0.00602 | -0.0121 | 41.1296
2 | 0.3081 | 0.00605 | -0.013 | 50.9256
2.5 | 0.3679 | 0.00612 | -0.0139 | 60.1144
3 | 0.4283 | 0.00616 | -0.0149 | 69.5292
3.5 | 0.4877 | 0.00625 | -0.0158 | 78.032
4 | 0.5474 | 0.00635 | -0.0166 | 86.2047
4.5 | 0.6067 | 0.00645 | -0.0175 | 94.062
5 | 0.6656 | 0.00659 | -0.0182 | 101.0015
5.5 | 0.724 | 0.00677 | -0.0189 | 106.9424
6 | 0.7814 | 0.007 | -0.0195 | 111.6286
6.5 | 0.8351 | 0.00752 | -0.0197 | 111.0505
7 | 0.8857 | 0.00819 | -0.0194 | 108.1441
7.5 | 0.9343 | 0.00894 | -0.0188 | 104.5078
8 | 0.9791 | 0.00978 | -0.0176 | 100.1125
8.5 | 1.0193 | 0.01072 | -0.0158 | 95.084
9 | 1.0563 | 0.01161 | -0.0135 | 90.9819
9.5 | 1.0821 | 0.01249 | -0.0093 | 86.6373
10 | 1.098 | 0.01359 | -0.0039 | 80.7947
11 | 1.1329 | 0.01678 | 0.0038 | 67.5149
11.5 | 1.1496 | 0.01875 | 0.007 | 61.312
12 | 1.1635 | 0.02104 | 0.0099 | 55.2994
13 | 1.1945 | 0.0258 | 0.0146 | 46.2984
13.5 | 1.2066 | 0.02811 | 0.0175 | 42.9242
14.5 | 1.2565 | 0.03396 | 0.0163 | 36.9994
15 | 1.2706 | 0.03738 | 0.0169 | 33.9914
15.5 | 1.2883 | 0.04064 | 0.0172 | 31.7003
16 | 1.3019 | 0.04438 | 0.0173 | 29.3353
16.5 | 1.3115 | 0.04865 | 0.0172 | 26.9579
17 | 1.3264 | 0.05254 | 0.0168 | 25.2455
17.5 | 1.3384 | 0.05686 | 0.0162 | 23.5385
18 | 1.3467 | 0.06171 | 0.0153 | 21.823
18.5 | 1.3482 | 0.0675 | 0.014 | 19.9733
19 | 1.3591 | 0.07238 | 0.0126 | 18.7773
19.5 | 1.3658 | 0.07788 | 0.0108 | 17.5372
20 | 1.369 | 0.08399 | 0.0087 | 16.2996

## 51. Re 2M Mach 0.10 (1)
BIGFOIL.COM POLAR EXPORT
NACA63-120 a=0.2
NACA63-120 a=0.2 |  |  |  | Cl Max: | 1.549 | at alpha= | 16.5 | deg
JavaFoil+Calcfoil stall+Eppler ext transition |  |  |  | L/D Max: | 110.68 | at alpha= | 6 | deg
Re: | 2000000 |  |  | Cd Min: | 0.00637 | at alpha= | -0.5 | deg
Mach: | 0.1 |  |  | Cl=0 at alpha= | -0.54762 | deg
|  |  |  | @ Cl=0.1, Cd= | 0.00639
|  |  |  | @ Cl=0.4, Cd= | 0.0066103
|  |  |  | @ Cl=0.6, Cd= | 0.0069823
alpha (deg) | Cl | Cd | Cm | Cl/Cd
-20 | -1.386 | 0.07547 | 0.016 | -18.371
-19.5 | -1.405 | 0.06843 | 0.016 | -20.532
-19 | -1.419 | 0.06307 | 0.015 | -22.495
-18.5 | -1.43 | 0.0579 | 0.015 | -24.699
-18 | -1.438 | 0.05354 | 0.014 | -26.85
-17.5 | -1.443 | 0.04932 | 0.014 | -29.25
-17 | -1.444 | 0.04523 | 0.013 | -31.931
-16.5 | -1.441 | 0.04213 | 0.013 | -34.218
-16 | -1.435 | 0.03899 | 0.012 | -36.816
-15.5 | -1.425 | 0.03624 | 0.012 | -39.334
-15 | -1.412 | 0.03348 | 0.011 | -42.185
-14.5 | -1.395 | 0.03117 | 0.011 | -44.764
-14 | -1.374 | 0.02907 | 0.01 | -47.283
-13.5 | -1.348 | 0.02715 | 0.01 | -49.645
-13 | -1.318 | 0.02548 | 0.009 | -51.726
-12.5 | -1.285 | 0.02389 | 0.009 | -53.812
-12 | -1.25 | 0.0224 | 0.008 | -55.825
-11.5 | -1.212 | 0.02102 | 0.007 | -57.672
-11 | -1.172 | 0.01972 | 0.007 | -59.439
-10.5 | -1.129 | 0.01868 | 0.006 | -60.449
-10 | -1.084 | 0.0176 | 0.006 | -61.592
-9.5 | -1.038 | 0.01661 | 0.005 | -62.451
-9 | -0.989 | 0.01559 | 0.004 | -63.474
-8.5 | -0.939 | 0.01472 | 0.004 | -63.778
-8 | -0.887 | 0.01391 | 0.003 | -63.742
-7.5 | -0.838 | 0.0115 | 0.002 | -72.842
-7 | -0.788 | 0.00953 | 0.002 | -82.672
-6.5 | -0.74 | 0.0078 | 0.001 | -94.924
-6 | -0.68 | 0.00738 | 0 | -92.224
-5.5 | -0.619 | 0.00712 | 0 | -87.058
-5 | -0.558 | 0.00693 | -0.001 | -80.57
-4.5 | -0.496 | 0.00679 | -0.002 | -73.078
-4 | -0.434 | 0.00672 | -0.003 | -64.575
-3.5 | -0.371 | 0.0066 | -0.003 | -56.269
-3 | -0.309 | 0.00653 | -0.004 | -47.295
-2.5 | -0.246 | 0.00646 | -0.005 | -38.063
-2 | -0.183 | 0.00642 | -0.006 | -28.466
-1.5 | -0.12 | 0.00639 | -0.006 | -18.8
-1 | -0.057 | 0.00638 | -0.007 | -8.913
-0.5 | 0.006 | 0.00637 | -0.008 | 1.002
0 | 0.07 | 0.00639 | -0.008 | 10.89
0.5 | 0.133 | 0.00639 | -0.009 | 20.806
1 | 0.196 | 0.00642 | -0.01 | 30.549
1.5 | 0.258 | 0.00647 | -0.011 | 39.932
2 | 0.321 | 0.00655 | -0.011 | 49.085
2.5 | 0.384 | 0.00659 | -0.012 | 58.331
3 | 0.447 | 0.00667 | -0.013 | 67.027
3.5 | 0.51 | 0.0068 | -0.014 | 74.981
4 | 0.572 | 0.00691 | -0.014 | 82.851
4.5 | 0.634 | 0.00707 | -0.015 | 89.684
5 | 0.696 | 0.00724 | -0.016 | 96.166
5.5 | 0.758 | 0.00752 | -0.016 | 100.751
6 | 0.813 | 0.00734 | -0.017 | 110.68
6.5 | 0.868 | 0.00831 | -0.018 | 104.512
7 | 0.921 | 0.00923 | -0.018 | 99.798
7.5 | 0.974 | 0.01012 | -0.019 | 96.286
8 | 1.026 | 0.01102 | -0.019 | 93.163
8.5 | 1.073 | 0.01317 | -0.02 | 81.453
9 | 1.12 | 0.01501 | -0.02 | 74.652
9.5 | 1.164 | 0.01786 | -0.021 | 65.207
10 | 1.21 | 0.01931 | -0.022 | 62.677
10.5 | 1.255 | 0.02048 | -0.022 | 61.278
11 | 1.298 | 0.02174 | -0.023 | 59.695
11.5 | 1.337 | 0.02309 | -0.023 | 57.881
12 | 1.373 | 0.02456 | -0.024 | 55.889
12.5 | 1.406 | 0.02604 | -0.024 | 54.006
13 | 1.436 | 0.02775 | -0.025 | 51.752
13.5 | 1.463 | 0.02972 | -0.026 | 49.223
14 | 1.486 | 0.03162 | -0.026 | 46.999
14.5 | 1.506 | 0.03394 | -0.027 | 44.374
15 | 1.522 | 0.03622 | -0.027 | 42.027
15.5 | 1.535 | 0.03869 | -0.028 | 39.674
16 | 1.544 | 0.04138 | -0.028 | 37.319
16.5 | 1.549 | 0.04443 | -0.028 | 34.875
17 | 1.548 | 0.04737 | -0.029 | 32.685
17.5 | 1.543 | 0.05079 | -0.029 | 30.374
18 | 1.534 | 0.05415 | -0.03 | 28.329
18.5 | 1.522 | 0.05788 | -0.03 | 26.288
19 | 1.503 | 0.06375 | -0.03 | 23.571
19.5 | 1.485 | 0.0674 | -0.031 | 22.029
20 | 1.462 | 0.07303 | -0.031 | 20.018

## 52. Re 2M Mach 0.10 (2)
BIGFOIL.COM POLAR EXPORT
NACA63-120 a=0.2
NACA63-120 a=0.2 |  |  |  | Cl Max: | 1.3568 | at alpha= | 20 | deg
XFOIL ncrit=9 |  |  |  | L/D Max: | 111.733 | at alpha= | 6 | deg
Re: | 2000000 |  |  | Cd Min: | 0.08763 | at alpha= | 20 | deg
Mach: | 0.1 |  |  | Cl=0 at alpha= | -0.55082 | deg
|  |  |  | @ Cl=0.1, Cd= | 0.00597
|  |  |  | @ Cl=0.4, Cd= | 0.0061643
|  |  |  | @ Cl=0.6, Cd= | 0.0064621
alpha (deg) | Cl | Cd | Cm | Cl/Cd
-20 | -1.3205 | 0.07876 | -0.0242 | -16.7661
-19.5 | -1.3188 | 0.07241 | -0.0267 | -18.213
-19 | -1.3137 | 0.06665 | -0.0286 | -19.7104
-18.5 | -1.3054 | 0.06149 | -0.0302 | -21.2295
-18 | -1.2985 | 0.05633 | -0.0315 | -23.0517
-17.5 | -1.2957 | 0.05098 | -0.0325 | -25.4158
-17 | -1.2847 | 0.04663 | -0.033 | -27.5509
-16.5 | -1.2702 | 0.04281 | -0.0333 | -29.6706
-15.5 | -1.2333 | 0.03621 | -0.0334 | -34.0597
-15 | -1.2141 | 0.03275 | -0.0342 | -37.0718
-14.5 | -1.1977 | 0.03001 | -0.0329 | -39.91
-14 | -1.1781 | 0.02757 | -0.0315 | -42.7312
-13.5 | -1.1548 | 0.02544 | -0.0302 | -45.3931
-13 | -1.1376 | 0.02299 | -0.0282 | -49.4824
-12.5 | -1.1151 | 0.02101 | -0.0263 | -53.0747
-12 | -1.0884 | 0.01937 | -0.0244 | -56.19
-11 | -1.0385 | 0.01624 | -0.0194 | -63.947
-10.5 | -1.0143 | 0.01491 | -0.0163 | -68.0282
-10 | -0.9913 | 0.01379 | -0.0123 | -71.8854
-9.5 | -0.9697 | 0.01293 | -0.0073 | -74.9961
-9 | -0.9336 | 0.0121 | -0.0047 | -77.157
-8.5 | -0.8911 | 0.01134 | -0.0031 | -78.5802
-8 | -0.844 | 0.01072 | -0.0021 | -78.7313
-7.5 | -0.7953 | 0.01007 | -0.0013 | -78.9772
-7 | -0.7458 | 0.00939 | -0.0007 | -79.4249
-6.5 | -0.6958 | 0.00864 | -0.0003 | -80.5324
-6 | -0.6454 | 0.00781 | 0.0001 | -82.6376
-5.5 | -0.5928 | 0.00707 | 0.0001 | -83.8472
-5 | -0.5364 | 0.00664 | -0.0003 | -80.7831
-4.5 | -0.4778 | 0.00639 | -0.0009 | -74.7731
-4 | -0.4179 | 0.00628 | -0.0018 | -66.5446
-3.5 | -0.3575 | 0.0062 | -0.0026 | -57.6613
-3 | -0.2974 | 0.00612 | -0.0035 | -48.5948
-2.5 | -0.2369 | 0.00604 | -0.0044 | -39.2219
-2 | -0.1762 | 0.00603 | -0.0054 | -29.2206
-1.5 | -0.1155 | 0.00597 | -0.0063 | -19.3467
-1 | -0.0548 | 0.00598 | -0.0073 | -9.1639
-0.5 | 0.0062 | 0.00595 | -0.0082 | 1.042
0 | 0.067 | 0.00597 | -0.0092 | 11.2228
0.5 | 0.1278 | 0.00597 | -0.0102 | 21.407
1 | 0.1888 | 0.006 | -0.0112 | 31.4667
1.5 | 0.2493 | 0.00603 | -0.0121 | 41.3433
2.5 | 0.3704 | 0.00613 | -0.014 | 60.4241
3.5 | 0.4911 | 0.00627 | -0.0158 | 78.3254
4 | 0.551 | 0.00638 | -0.0167 | 86.3636
4.5 | 0.6107 | 0.00648 | -0.0175 | 94.2438
5 | 0.6702 | 0.00662 | -0.0183 | 101.2387
5.5 | 0.7289 | 0.00679 | -0.0189 | 107.349
6 | 0.7866 | 0.00704 | -0.0195 | 111.733
6.5 | 0.8406 | 0.00757 | -0.0196 | 111.0436
7 | 0.8912 | 0.00826 | -0.0192 | 107.8935
8 | 0.9833 | 0.00992 | -0.0171 | 99.123
8.5 | 1.0232 | 0.01086 | -0.0151 | 94.2173
9 | 1.0585 | 0.01178 | -0.0124 | 89.8557
9.5 | 1.0784 | 0.0127 | -0.0071 | 84.9134
10 | 1.0956 | 0.01392 | -0.0022 | 78.7069
10.5 | 1.1123 | 0.01554 | 0.0019 | 71.5766
11 | 1.1305 | 0.01732 | 0.0053 | 65.2714
11.5 | 1.145 | 0.0195 | 0.0085 | 58.7179
12 | 1.1594 | 0.02185 | 0.0113 | 53.0618
13 | 1.1903 | 0.02678 | 0.0159 | 44.4473
13.5 | 1.2008 | 0.02928 | 0.0188 | 41.0109
14.5 | 1.2515 | 0.03535 | 0.0173 | 35.4031
15 | 1.2668 | 0.03877 | 0.0179 | 32.6747
15.5 | 1.2833 | 0.04224 | 0.0181 | 30.3812
16 | 1.2953 | 0.04625 | 0.0182 | 28.0065
16.5 | 1.3063 | 0.05051 | 0.0179 | 25.8622
17 | 1.3203 | 0.05459 | 0.0175 | 24.1857
17.5 | 1.3309 | 0.05917 | 0.0168 | 22.4928
18 | 1.3371 | 0.06439 | 0.0157 | 20.7656
18.5 | 1.3404 | 0.07015 | 0.0143 | 19.1076
19 | 1.3503 | 0.07524 | 0.0128 | 17.9466
19.5 | 1.3556 | 0.08108 | 0.0108 | 16.7193
20 | 1.3568 | 0.08763 | 0.0084 | 15.4833

## 53. Re 2M Mach 0.25 (1)
BIGFOIL.COM POLAR EXPORT
NACA63-120 a=0.2
NACA63-120 a=0.2 |  |  |  | Cl Max: | 1.468 | at alpha= | 15 | deg
JavaFoil+Calcfoil stall+Eppler ext transition |  |  |  | L/D Max: | 104.962 | at alpha= | 5.5 | deg
Re: | 2000000 |  |  | Cd Min: | 0.00644 | at alpha= | -0.5 | deg
Mach: | 0.25 |  |  | Cl=0 at alpha= | -0.55385 | deg
|  |  |  | @ Cl=0.1, Cd= | 0.0065014
|  |  |  | @ Cl=0.4, Cd= | 0.006697
|  |  |  | @ Cl=0.6, Cd= | 0.0071156
alpha (deg) | Cl | Cd | Cm | Cl/Cd
-20 | -1.018 | 0.14342 | 0.013 | -7.1
-19.5 | -1.076 | 0.1238 | 0.014 | -8.688
-19 | -1.144 | 0.09681 | 0.014 | -11.817
-18.5 | -1.195 | 0.08261 | 0.014 | -14.467
-18 | -1.24 | 0.07077 | 0.014 | -17.522
-17.5 | -1.276 | 0.06256 | 0.014 | -20.398
-17 | -1.304 | 0.05657 | 0.013 | -23.047
-16.5 | -1.326 | 0.05121 | 0.013 | -25.895
-16 | -1.342 | 0.0466 | 0.013 | -28.797
-15.5 | -1.351 | 0.04285 | 0.012 | -31.54
-15 | -1.355 | 0.0392 | 0.012 | -34.572
-14.5 | -1.354 | 0.03572 | 0.011 | -37.903
-14 | -1.346 | 0.03308 | 0.011 | -40.673
-13.5 | -1.33 | 0.03031 | 0.01 | -43.88
-13 | -1.308 | 0.02825 | 0.009 | -46.313
-12.5 | -1.283 | 0.02631 | 0.009 | -48.757
-12 | -1.253 | 0.02457 | 0.008 | -51.011
-11.5 | -1.22 | 0.02292 | 0.008 | -53.217
-11 | -1.183 | 0.02145 | 0.007 | -55.144
-10.5 | -1.143 | 0.0201 | 0.006 | -56.884
-10 | -1.1 | 0.01893 | 0.006 | -58.127
-9.5 | -1.055 | 0.0178 | 0.005 | -59.239
-9 | -1.007 | 0.01678 | 0.004 | -59.991
-8.5 | -0.957 | 0.0157 | 0.004 | -60.961
-8 | -0.905 | 0.01471 | 0.003 | -61.522
-7.5 | -0.854 | 0.01246 | 0.002 | -68.567
-7 | -0.802 | 0.01074 | 0.002 | -74.671
-6.5 | -0.751 | 0.00878 | 0.001 | -85.524
-6 | -0.698 | 0.00761 | 0 | -91.797
-5.5 | -0.636 | 0.00731 | 0 | -87.006
-5 | -0.573 | 0.00709 | -0.001 | -80.805
-4.5 | -0.51 | 0.00695 | -0.002 | -73.323
-4 | -0.446 | 0.00682 | -0.003 | -65.374
-3.5 | -0.382 | 0.00668 | -0.003 | -57.105
-3 | -0.317 | 0.0066 | -0.004 | -48.063
-2.5 | -0.253 | 0.00657 | -0.005 | -38.427
-2 | -0.188 | 0.00654 | -0.006 | -28.706
-1.5 | -0.123 | 0.00645 | -0.006 | -19.121
-1 | -0.058 | 0.00648 | -0.007 | -9.016
-0.5 | 0.007 | 0.00644 | -0.008 | 1.018
0 | 0.072 | 0.00651 | -0.009 | 10.991
0.5 | 0.137 | 0.00649 | -0.009 | 21.028
1 | 0.201 | 0.00653 | -0.01 | 30.868
1.5 | 0.266 | 0.00656 | -0.011 | 40.497
2 | 0.33 | 0.00667 | -0.012 | 49.529
2.5 | 0.395 | 0.00669 | -0.012 | 58.988
3 | 0.459 | 0.00678 | -0.013 | 67.707
3.5 | 0.523 | 0.00693 | -0.014 | 75.506
4 | 0.588 | 0.00708 | -0.015 | 83.057
4.5 | 0.652 | 0.00727 | -0.015 | 89.592
5 | 0.715 | 0.00749 | -0.016 | 95.487
5.5 | 0.772 | 0.00735 | -0.017 | 104.962
6 | 0.83 | 0.00818 | -0.017 | 101.488
6.5 | 0.887 | 0.00877 | -0.018 | 101.07
7 | 0.941 | 0.00988 | -0.019 | 95.202
7.5 | 0.994 | 0.01084 | -0.019 | 91.731
8 | 1.047 | 0.01189 | -0.02 | 88.047
8.5 | 1.093 | 0.01459 | -0.02 | 74.923
9 | 1.141 | 0.01619 | -0.021 | 70.48
9.5 | 1.185 | 0.01925 | -0.021 | 61.561
10 | 1.23 | 0.02081 | -0.022 | 59.104
10.5 | 1.273 | 0.02221 | -0.023 | 57.316
11 | 1.313 | 0.02365 | -0.023 | 55.531
11.5 | 1.349 | 0.0252 | -0.024 | 53.509
12 | 1.38 | 0.0268 | -0.024 | 51.488
12.5 | 1.407 | 0.02877 | -0.025 | 48.916
13 | 1.43 | 0.03065 | -0.026 | 46.647
13.5 | 1.447 | 0.03293 | -0.026 | 43.959
14 | 1.46 | 0.03546 | -0.027 | 41.166
14.5 | 1.467 | 0.03813 | -0.027 | 38.47
15 | 1.468 | 0.04127 | -0.028 | 35.579
15.5 | 1.465 | 0.04427 | -0.028 | 33.085
16 | 1.454 | 0.04815 | -0.028 | 30.201
16.5 | 1.438 | 0.05192 | -0.029 | 27.699
17 | 1.411 | 0.05644 | -0.029 | 24.995
17.5 | 1.376 | 0.06171 | -0.03 | 22.3
18 | 1.335 | 0.06791 | -0.03 | 19.664
18.5 | 1.288 | 0.07502 | -0.03 | 17.165
19 | 1.234 | 0.08333 | -0.03 | 14.815
19.5 | 1.172 | 0.09632 | -0.03 | 12.163
20 | 1.105 | 0.11002 | -0.03 | 10.046

## 54. Re 2M Mach 0.25 (2)
BIGFOIL.COM POLAR EXPORT
NACA63-120 a=0.2
NACA63-120 a=0.2 |  |  |  | Cl Max: | 1.2887 | at alpha= | 19 | deg
XFOIL ncrit=9 |  |  |  | L/D Max: | 109.924 | at alpha= | 6.5 | deg
Re: | 2000000 |  |  | Cd Min: | 0.11053 | at alpha= | 20 | deg
Mach: | 0.25 |  |  | Cl=0 at alpha= | -0.55246 | deg
|  |  |  | @ Cl=0.1, Cd= | 0.0060755
|  |  |  | @ Cl=0.4, Cd= | 0.0062502
|  |  |  | @ Cl=0.6, Cd= | 0.0065798
alpha (deg) | Cl | Cd | Cm | Cl/Cd
-20 | -1.2201 | 0.10349 | -0.0186 | -11.7895
-19.5 | -1.2303 | 0.09433 | -0.0233 | -13.0425
-19 | -1.2359 | 0.08617 | -0.0271 | -14.3426
-18.5 | -1.2394 | 0.07854 | -0.0303 | -15.7805
-18 | -1.2368 | 0.07199 | -0.0327 | -17.1802
-17.5 | -1.2324 | 0.06584 | -0.0346 | -18.7181
-17 | -1.2318 | 0.05955 | -0.0363 | -20.6851
-16.5 | -1.228 | 0.05388 | -0.0375 | -22.7914
-15.5 | -1.1891 | 0.04475 | -0.0413 | -26.5721
-15 | -1.1771 | 0.04129 | -0.0399 | -28.5081
-14 | -1.1531 | 0.03379 | -0.0382 | -34.1255
-13.5 | -1.1339 | 0.03084 | -0.037 | -36.7672
-12.5 | -1.0961 | 0.02536 | -0.0337 | -43.2216
-12 | -1.074 | 0.02304 | -0.0317 | -46.6146
-11.5 | -1.0476 | 0.02107 | -0.0298 | -49.72
-11 | -1.0261 | 0.01896 | -0.0272 | -54.1192
-10.5 | -0.9986 | 0.01729 | -0.0247 | -57.7559
-10 | -0.9741 | 0.01567 | -0.0215 | -62.1634
-9.5 | -0.9495 | 0.01426 | -0.0179 | -66.5849
-9 | -0.932 | 0.013 | -0.0126 | -71.6923
-8.5 | -0.905 | 0.0121 | -0.0079 | -74.7934
-8 | -0.8626 | 0.01132 | -0.0057 | -76.2014
-7.5 | -0.8156 | 0.01062 | -0.0041 | -76.7985
-7 | -0.7663 | 0.00989 | -0.003 | -77.4823
-6.5 | -0.7159 | 0.00914 | -0.002 | -78.326
-6 | -0.6653 | 0.00824 | -0.0012 | -80.7403
-5 | -0.5556 | 0.00682 | -0.0009 | -81.4663
-4.5 | -0.4953 | 0.00656 | -0.0014 | -75.503
-4 | -0.433 | 0.00641 | -0.0021 | -67.5507
-3 | -0.308 | 0.00621 | -0.0038 | -49.5974
-2.5 | -0.2454 | 0.00617 | -0.0047 | -39.7731
-2 | -0.1823 | 0.00612 | -0.0056 | -29.7876
-1.5 | -0.1196 | 0.00607 | -0.0066 | -19.7035
-1 | -0.0563 | 0.00609 | -0.0076 | -9.2447
-0.5 | 0.0066 | 0.00604 | -0.0085 | 1.0927
0 | 0.0696 | 0.00609 | -0.0095 | 11.4286
0.5 | 0.1327 | 0.00606 | -0.0105 | 21.8977
1 | 0.1955 | 0.00612 | -0.0115 | 31.9444
1.5 | 0.2586 | 0.00613 | -0.0125 | 42.186
2 | 0.3212 | 0.0062 | -0.0134 | 51.8065
2.5 | 0.3842 | 0.00623 | -0.0143 | 61.6693
3 | 0.4467 | 0.00631 | -0.0152 | 70.7924
3.5 | 0.5094 | 0.00638 | -0.0161 | 79.8433
4 | 0.5713 | 0.00651 | -0.0169 | 87.7573
4.5 | 0.633 | 0.00666 | -0.0176 | 95.045
5 | 0.695 | 0.00679 | -0.0183 | 102.3564
5.5 | 0.756 | 0.00697 | -0.0188 | 108.4648
6.5 | 0.8695 | 0.00791 | -0.0188 | 109.9241
7 | 0.9195 | 0.00872 | -0.0178 | 105.4472
7.5 | 0.9659 | 0.0096 | -0.0162 | 100.6146
8 | 1.005 | 0.01064 | -0.0137 | 94.4549
8.5 | 1.0373 | 0.01168 | -0.01 | 88.8099
9 | 1.0479 | 0.01285 | -0.003 | 81.5486
9.5 | 1.0646 | 0.01441 | 0.0018 | 73.8793
10.5 | 1.0988 | 0.0184 | 0.0093 | 59.7174
11 | 1.1121 | 0.02092 | 0.0126 | 53.1597
12 | 1.1368 | 0.02661 | 0.018 | 42.7208
12.5 | 1.1506 | 0.0296 | 0.0201 | 38.8716
13 | 1.1656 | 0.03267 | 0.0218 | 35.678
13.5 | 1.1779 | 0.03574 | 0.024 | 32.9575
14.5 | 1.2238 | 0.0433 | 0.022 | 28.2633
15 | 1.2385 | 0.04733 | 0.0222 | 26.1673
15.5 | 1.2475 | 0.05207 | 0.022 | 23.9581
16 | 1.2582 | 0.05682 | 0.0216 | 22.1436
16.5 | 1.2701 | 0.06162 | 0.0209 | 20.6118
17 | 1.2774 | 0.06706 | 0.0199 | 19.0486
17.5 | 1.2767 | 0.07365 | 0.0182 | 17.3347
18 | 1.2837 | 0.07957 | 0.0164 | 16.133
18.5 | 1.2869 | 0.08614 | 0.0142 | 14.9396
19 | 1.2887 | 0.09306 | 0.0115 | 13.8481
19.5 | 1.2847 | 0.10101 | 0.0081 | 12.7185
20 | 1.2712 | 0.11053 | 0.0035 | 11.5009

## 55. Re 2M Mach 0.50 (1)
BIGFOIL.COM POLAR EXPORT
NACA63-120 a=0.2
NACA63-120 a=0.2 |  |  |  | Cl Max: | 1.253 | at alpha= | 10 | deg
JavaFoil+Calcfoil stall+Eppler ext transition |  |  |  | L/D Max: | 89.78 | at alpha= | 5.5 | deg
Re: | 2000000 |  |  | Cd Min: | 0.00681 | at alpha= | -1 | deg
Mach: | 0.5 |  |  | Cl=0 at alpha= | -0.54861 | deg
|  |  |  | @ Cl=0.1, Cd= | 0.0068692
|  |  |  | @ Cl=0.4, Cd= | 0.0072019
|  |  |  | @ Cl=0.6, Cd= | 0.007967
alpha (deg) | Cl | Cd | Cm | Cl/Cd
-20 | -1.111 | 0.17804 | 0.013 | -6.243
-19.5 | -1.087 | 0.18115 | 0.013 | -6
-19 | -1.055 | 0.17543 | 0.012 | -6.015
-18.5 | -1.026 | 0.16857 | 0.011 | -6.085
-18 | -0.998 | 0.16364 | 0.011 | -6.097
-17.5 | -0.972 | 0.15895 | 0.01 | -6.116
-17 | -0.941 | 0.15382 | 0.01 | -6.115
-16.5 | -0.912 | 0.14789 | 0.009 | -6.166
-16 | -0.886 | 0.1437 | 0.009 | -6.164
-15.5 | -0.854 | 0.13457 | 0.008 | -6.349
-15 | -0.826 | 0.12944 | 0.007 | -6.379
-14.5 | -0.799 | 0.12896 | 0.007 | -6.196
-14 | -0.768 | 0.11856 | 0.006 | -6.478
-13.5 | -0.74 | 0.11255 | 0.006 | -6.572
-13 | -0.712 | 0.10869 | 0.005 | -6.548
-12.5 | -0.683 | 0.10289 | 0.005 | -6.634
-12 | -0.655 | 0.09927 | 0.004 | -6.593
-11.5 | -0.627 | 0.09547 | 0.004 | -6.566
-11 | -0.922 | 0.03703 | 0.007 | -24.912
-10.5 | -1.061 | 0.03051 | 0.007 | -34.767
-10 | -1.087 | 0.02735 | 0.006 | -39.754
-9.5 | -1.08 | 0.02489 | 0.006 | -43.402
-9 | -1.055 | 0.02286 | 0.005 | -46.141
-8.5 | -1.018 | 0.02105 | 0.004 | -48.334
-8 | -0.972 | 0.01944 | 0.003 | -50.004
-7.5 | -0.92 | 0.01796 | 0.003 | -51.229
-7 | -0.864 | 0.01668 | 0.002 | -51.838
-6.5 | -0.81 | 0.01351 | 0.001 | -59.95
-6 | -0.755 | 0.01033 | 0 | -73.06
-5.5 | -0.695 | 0.00863 | -0.001 | -80.559
-5 | -0.63 | 0.00814 | -0.001 | -77.426
-4.5 | -0.564 | 0.00737 | -0.002 | -76.604
-4 | -0.497 | 0.00746 | -0.003 | -66.684
-3.5 | -0.426 | 0.00722 | -0.004 | -58.949
-3 | -0.354 | 0.00712 | -0.005 | -49.723
-2.5 | -0.282 | 0.00701 | -0.006 | -40.258
-2 | -0.21 | 0.00692 | -0.006 | -30.316
-1.5 | -0.138 | 0.00688 | -0.007 | -20.036
-1 | -0.065 | 0.00681 | -0.008 | -9.593
-0.5 | 0.007 | 0.00685 | -0.009 | 1.07
0 | 0.08 | 0.00685 | -0.01 | 11.675
0.5 | 0.153 | 0.00692 | -0.011 | 22.072
1 | 0.225 | 0.00699 | -0.011 | 32.231
1.5 | 0.297 | 0.00707 | -0.012 | 41.975
2 | 0.369 | 0.00709 | -0.013 | 52.025
2.5 | 0.441 | 0.00735 | -0.014 | 59.947
3 | 0.507 | 0.00695 | -0.015 | 72.967
3.5 | 0.576 | 0.00788 | -0.015 | 73.107
4 | 0.645 | 0.00813 | -0.016 | 79.26
4.5 | 0.712 | 0.00847 | -0.017 | 84.133
5 | 0.779 | 0.00892 | -0.018 | 87.312
5.5 | 0.845 | 0.00941 | -0.018 | 89.78
6 | 0.907 | 0.0103 | -0.019 | 88.063
6.5 | 0.965 | 0.01193 | -0.02 | 80.879
7 | 1.023 | 0.01325 | -0.02 | 77.175
7.5 | 1.075 | 0.01622 | -0.021 | 66.263
8 | 1.124 | 0.01894 | -0.022 | 59.331
8.5 | 1.166 | 0.02336 | -0.022 | 49.907
9 | 1.205 | 0.02527 | -0.023 | 47.703
9.5 | 1.235 | 0.02744 | -0.023 | 45.029
10 | 1.253 | 0.03007 | -0.024 | 41.658
10.5 | 1.248 | 0.03327 | -0.025 | 37.522
11 | 1.204 | 0.03742 | -0.025 | 32.175
11.5 | 0.73 | 0.07142 | -0.022 | 10.22
12 | 0.716 | 0.0987 | -0.013 | 7.252
12.5 | 0.743 | 0.10228 | -0.013 | 7.269
13 | 0.772 | 0.10728 | -0.014 | 7.193
13.5 | 0.801 | 0.11411 | -0.015 | 7.015
14 | 0.829 | 0.11881 | -0.016 | 6.975
14.5 | 0.859 | 0.12706 | -0.017 | 6.76
15 | 0.886 | 0.13151 | -0.018 | 6.74

## 56. Re 2M Mach 0.50 (2)
BIGFOIL.COM POLAR EXPORT
NACA63-120 a=0.2
NACA63-120 a=0.2 |  |  |  | Cl Max: | 1.0847 | at alpha= | 14.5 | deg
XFOIL ncrit=9 |  |  |  | L/D Max: | 109.05 | at alpha= | 5.5 | deg
Re: | 2000000 |  |  | Cd Min: | 0.18416 | at alpha= | 19.5 | deg
Mach: | 0.5 |  |  | Cl=0 at alpha= | -0.55777 | deg
|  |  |  | @ Cl=0.1, Cd= | 0.0065523
|  |  |  | @ Cl=0.4, Cd= | 0.0067468
|  |  |  | @ Cl=0.6, Cd= | 0.0070443
alpha (deg) | Cl | Cd | Cm | Cl/Cd
-18.5 | -0.8505 | 0.17088 | 0.013 | -4.9772
-18 | -0.8703 | 0.1564 | 0.0019 | -5.5646
-17.5 | -0.8902 | 0.14464 | -0.005 | -6.1546
-17 | -0.9078 | 0.13221 | -0.0133 | -6.8663
-16.5 | -0.9268 | 0.11997 | -0.0214 | -7.7253
-16 | -0.9461 | 0.10812 | -0.029 | -8.7505
-15.5 | -0.9629 | 0.0971 | -0.0355 | -9.9166
-15 | -0.9758 | 0.08713 | -0.0407 | -11.1994
-14.5 | -0.9869 | 0.07785 | -0.0451 | -12.6769
-14 | -0.9905 | 0.06986 | -0.0481 | -14.1784
-13.5 | -0.9919 | 0.06254 | -0.0502 | -15.8602
-13 | -0.9882 | 0.05608 | -0.0514 | -17.6213
-12.5 | -0.982 | 0.05019 | -0.0519 | -19.5657
-12 | -0.9757 | 0.0447 | -0.0517 | -21.8277
-11.5 | -0.9615 | 0.04005 | -0.0509 | -24.0075
-11 | -0.9438 | 0.03596 | -0.0496 | -26.2458
-10.5 | -0.9296 | 0.0319 | -0.0478 | -29.1411
-10 | -0.909 | 0.02853 | -0.0456 | -31.8612
-9.5 | -0.8898 | 0.02531 | -0.0429 | -35.1561
-9 | -0.8673 | 0.02244 | -0.04 | -38.6497
-8.5 | -0.8472 | 0.01965 | -0.0366 | -43.1145
-8 | -0.8304 | 0.01688 | -0.0325 | -49.1943
-7 | -0.7873 | 0.01267 | -0.0231 | -62.1389
-6.5 | -0.7735 | 0.01132 | -0.0155 | -68.3304
-6 | -0.7353 | 0.01019 | -0.0109 | -72.159
-5.5 | -0.6899 | 0.00903 | -0.0074 | -76.4009
-5 | -0.6388 | 0.00779 | -0.0049 | -82.0026
-4.5 | -0.574 | 0.0072 | -0.0042 | -79.7222
-4 | -0.5019 | 0.00697 | -0.0044 | -72.0086
-3 | -0.3563 | 0.00671 | -0.0054 | -53.0999
-2.5 | -0.2837 | 0.00664 | -0.0061 | -42.7259
-2 | -0.21 | 0.0066 | -0.007 | -31.8182
-1.5 | -0.1376 | 0.00654 | -0.0078 | -21.0398
-1 | -0.0643 | 0.00655 | -0.0088 | -9.8168
-0.5 | 0.0084 | 0.0065 | -0.0098 | 1.2923
0 | 0.0812 | 0.00656 | -0.0108 | 12.378
0.5 | 0.1542 | 0.00653 | -0.0118 | 23.6141
1 | 0.2267 | 0.00661 | -0.0127 | 34.2965
1.5 | 0.2997 | 0.00663 | -0.0137 | 45.2036
2 | 0.3721 | 0.00672 | -0.0145 | 55.372
2.5 | 0.4451 | 0.00679 | -0.0154 | 65.5523
3 | 0.5175 | 0.00691 | -0.016 | 74.8915
3.5 | 0.5903 | 0.00702 | -0.0166 | 84.0883
4 | 0.662 | 0.0072 | -0.0169 | 91.9444
4.5 | 0.7332 | 0.00741 | -0.017 | 98.9474
5 | 0.8037 | 0.00768 | -0.0168 | 104.6484
5.5 | 0.8724 | 0.008 | -0.0162 | 109.05
7 | 0.982 | 0.01125 | -0.0011 | 87.2889
7.5 | 0.9837 | 0.0137 | 0.0064 | 71.8029
8 | 0.9875 | 0.01668 | 0.0123 | 59.2026
8.5 | 0.9939 | 0.0199 | 0.0171 | 49.9447
9.5 | 1.0103 | 0.02693 | 0.0247 | 37.5158
10 | 1.0157 | 0.03101 | 0.0277 | 32.754
10.5 | 1.0206 | 0.03548 | 0.0299 | 28.7655
11 | 1.027 | 0.04016 | 0.0316 | 25.5727
12 | 1.0495 | 0.04974 | 0.0334 | 21.0997
12.5 | 1.0621 | 0.05481 | 0.0337 | 19.3779
13 | 1.0718 | 0.06039 | 0.0335 | 17.748
13.5 | 1.0795 | 0.06644 | 0.0328 | 16.2477
14.5 | 1.0847 | 0.08006 | 0.0301 | 13.5486
16 | 1.0748 | 0.10638 | 0.018 | 10.1034
16.5 | 1.0679 | 0.11606 | 0.013 | 9.2013
17 | 1.0595 | 0.12627 | 0.0073 | 8.3907
17.5 | 1.0503 | 0.13692 | 0.0009 | 7.6709
18 | 1.0381 | 0.14829 | -0.0064 | 7.0005
18.5 | 1.026 | 0.15994 | -0.0142 | 6.4149
19 | 1.0143 | 0.17197 | -0.0225 | 5.8981
19.5 | 1.0039 | 0.18416 | -0.0311 | 5.4512

## 57. Re 3M Mach 0.00 (1)
BIGFOIL.COM POLAR EXPORT
NACA63-120 a=0.2
NACA63-120 a=0.2 |  |  |  | Cl Max: | 1.57 | at alpha= | 17 | deg
JavaFoil+Calcfoil stall+Eppler ext transition |  |  |  | L/D Max: | 107.754 | at alpha= | 6 | deg
Re: | 3000000 |  |  | Cd Min: | 0.006 | at alpha= | 0 | deg
Mach: | 0 |  |  | Cl=0 at alpha= | -0.54762 | deg
|  |  |  | @ Cl=0.1, Cd= | 0.0060197
|  |  |  | @ Cl=0.4, Cd= | 0.0062314
|  |  |  | @ Cl=0.6, Cd= | 0.006605
alpha (deg) | Cl | Cd | Cm | Cl/Cd
-20 | -1.435 | 0.0642 | 0.016 | -22.357
-19.5 | -1.449 | 0.05876 | 0.016 | -24.656
-19 | -1.456 | 0.05529 | 0.015 | -26.345
-18.5 | -1.465 | 0.05066 | 0.015 | -28.912
-18 | -1.468 | 0.0471 | 0.014 | -31.169
-17.5 | -1.47 | 0.04336 | 0.014 | -33.893
-17 | -1.467 | 0.04008 | 0.013 | -36.614
-16.5 | -1.462 | 0.03713 | 0.013 | -39.363
-16 | -1.452 | 0.03472 | 0.013 | -41.822
-15.5 | -1.44 | 0.03229 | 0.012 | -44.591
-15 | -1.424 | 0.03 | 0.011 | -47.482
-14.5 | -1.405 | 0.02783 | 0.011 | -50.496
-14 | -1.382 | 0.02614 | 0.01 | -52.873
-13.5 | -1.354 | 0.02446 | 0.01 | -55.364
-13 | -1.323 | 0.02296 | 0.009 | -57.618
-12.5 | -1.289 | 0.02154 | 0.009 | -59.872
-12 | -1.253 | 0.02023 | 0.008 | -61.959
-11.5 | -1.215 | 0.01901 | 0.007 | -63.91
-11 | -1.174 | 0.01784 | 0.007 | -65.787
-10.5 | -1.13 | 0.01695 | 0.006 | -66.698
-10 | -1.085 | 0.01598 | 0.006 | -67.922
-9.5 | -1.038 | 0.0151 | 0.005 | -68.755
-9 | -0.99 | 0.01419 | 0.004 | -69.732
-8.5 | -0.939 | 0.0134 | 0.004 | -70.113
-8 | -0.887 | 0.01268 | 0.003 | -69.964
-7.5 | -0.837 | 0.0109 | 0.002 | -76.784
-7 | -0.783 | 0.01009 | 0.002 | -77.565
-6.5 | -0.733 | 0.00833 | 0.001 | -88.039
-6 | -0.677 | 0.00757 | 0 | -89.411
-5.5 | -0.616 | 0.0068 | 0 | -90.632
-5 | -0.555 | 0.0066 | -0.001 | -84.175
-4.5 | -0.494 | 0.00644 | -0.002 | -76.685
-4 | -0.432 | 0.00633 | -0.003 | -68.182
-3.5 | -0.37 | 0.00621 | -0.003 | -59.516
-3 | -0.307 | 0.00616 | -0.004 | -49.855
-2.5 | -0.245 | 0.00613 | -0.005 | -39.929
-2 | -0.182 | 0.00606 | -0.005 | -30.03
-1.5 | -0.119 | 0.00604 | -0.006 | -19.794
-1 | -0.057 | 0.00602 | -0.007 | -9.395
-0.5 | 0.006 | 0.00601 | -0.008 | 1.055
0 | 0.069 | 0.006 | -0.008 | 11.547
0.5 | 0.132 | 0.00604 | -0.009 | 21.878
1 | 0.195 | 0.0061 | -0.01 | 31.971
1.5 | 0.257 | 0.00615 | -0.011 | 41.84
2 | 0.32 | 0.00617 | -0.011 | 51.828
2.5 | 0.382 | 0.0062 | -0.012 | 61.647
3 | 0.445 | 0.00631 | -0.013 | 70.485
3.5 | 0.507 | 0.00641 | -0.013 | 79.122
4 | 0.569 | 0.00651 | -0.014 | 87.402
4.5 | 0.631 | 0.0067 | -0.015 | 94.259
5 | 0.693 | 0.00687 | -0.016 | 100.817
5.5 | 0.754 | 0.00712 | -0.016 | 105.929
6 | 0.815 | 0.00756 | -0.017 | 107.754
6.5 | 0.864 | 0.00842 | -0.018 | 102.621
7 | 0.918 | 0.00907 | -0.018 | 101.242
7.5 | 0.972 | 0.00981 | -0.019 | 99.054
8 | 1.021 | 0.01151 | -0.019 | 88.63
8.5 | 1.07 | 0.013 | -0.02 | 82.248
9 | 1.119 | 0.01404 | -0.02 | 79.683
9.5 | 1.168 | 0.01495 | -0.021 | 78.122
10 | 1.211 | 0.01759 | -0.022 | 68.821
10.5 | 1.256 | 0.01865 | -0.022 | 67.305
11 | 1.299 | 0.01977 | -0.023 | 65.711
11.5 | 1.338 | 0.02097 | -0.023 | 63.825
12 | 1.375 | 0.0223 | -0.024 | 61.688
12.5 | 1.41 | 0.02363 | -0.024 | 59.637
13 | 1.441 | 0.0251 | -0.025 | 57.4
13.5 | 1.469 | 0.02691 | -0.026 | 54.578
14 | 1.494 | 0.0285 | -0.026 | 52.413
14.5 | 1.515 | 0.03065 | -0.027 | 49.431
15 | 1.534 | 0.0327 | -0.027 | 46.897
15.5 | 1.549 | 0.03475 | -0.028 | 44.566
16 | 1.56 | 0.03709 | -0.028 | 42.067
16.5 | 1.569 | 0.03976 | -0.029 | 39.454
17 | 1.57 | 0.04252 | -0.029 | 36.925
17.5 | 1.569 | 0.04515 | -0.029 | 34.746
18 | 1.563 | 0.04843 | -0.03 | 32.275
18.5 | 1.555 | 0.05162 | -0.03 | 30.119
19 | 1.541 | 0.05618 | -0.031 | 27.437
19.5 | 1.527 | 0.06007 | -0.031 | 25.415
20 | 1.509 | 0.06441 | -0.031 | 23.428

## 58. Re 3M Mach 0.00 (2)
BIGFOIL.COM POLAR EXPORT
NACA63-120 a=0.2
NACA63-120 a=0.2 |  |  |  | Cl Max: | 1.4325 | at alpha= | 20 | deg
XFOIL ncrit=9 |  |  |  | L/D Max: | 115.651 | at alpha= | 6 | deg
Re: | 3000000 |  |  | Cd Min: | 0.07535 | at alpha= | 20 | deg
Mach: | 0 |  |  | Cl=0 at alpha= | -0.55099 | deg
|  |  |  | @ Cl=0.1, Cd= | 0.0054119
|  |  |  | @ Cl=0.4, Cd= | 0.005585
|  |  |  | @ Cl=0.6, Cd= | 0.0059245
alpha (deg) | Cl | Cd | Cm | Cl/Cd
-20 | -1.4049 | 0.06585 | -0.0275 | -21.3349
-19.5 | -1.3988 | 0.06061 | -0.0291 | -23.0787
-19 | -1.3966 | 0.0551 | -0.0304 | -25.3466
-18.5 | -1.3892 | 0.05038 | -0.0313 | -27.5744
-18 | -1.3773 | 0.04625 | -0.0319 | -29.7795
-17.5 | -1.3634 | 0.04247 | -0.0321 | -32.1027
-17 | -1.3467 | 0.03907 | -0.0322 | -34.4689
-16.5 | -1.3269 | 0.03606 | -0.0321 | -36.797
-16 | -1.3046 | 0.03279 | -0.0333 | -39.7865
-15.5 | -1.2901 | 0.03005 | -0.0318 | -42.9318
-15 | -1.2714 | 0.02758 | -0.0306 | -46.0986
-14.5 | -1.2497 | 0.0254 | -0.0292 | -49.2008
-14 | -1.2267 | 0.02337 | -0.0277 | -52.4904
-13.5 | -1.2069 | 0.02124 | -0.0258 | -56.822
-13 | -1.1828 | 0.01947 | -0.0238 | -60.7499
-12.5 | -1.1557 | 0.01797 | -0.0219 | -64.3127
-12 | -1.1295 | 0.01652 | -0.0196 | -68.3717
-11.5 | -1.1035 | 0.01523 | -0.0169 | -72.4557
-11 | -1.0744 | 0.01422 | -0.0141 | -75.5556
-10.5 | -1.0524 | 0.0132 | -0.0098 | -79.7273
-10 | -1.0245 | 0.01258 | -0.0057 | -81.4388
-9.5 | -0.9842 | 0.01193 | -0.0038 | -82.4979
-9 | -0.9411 | 0.01128 | -0.0023 | -83.4309
-8.5 | -0.8957 | 0.01059 | -0.0011 | -84.5798
-8 | -0.8472 | 0.01 | -0.0004 | -84.72
-7.5 | -0.7961 | 0.00947 | -0.0001 | -84.0655
-7 | -0.7443 | 0.00893 | 0.0001 | -83.3483
-6.5 | -0.6919 | 0.00836 | 0.0002 | -82.7632
-6 | -0.6393 | 0.00774 | 0.0002 | -82.5969
-5.5 | -0.5862 | 0.00707 | 0.0001 | -82.9137
-5 | -0.5324 | 0.00639 | 0 | -83.3177
-4.5 | -0.4757 | 0.00596 | -0.0006 | -79.8154
-4 | -0.4166 | 0.00578 | -0.0014 | -72.0761
-3.5 | -0.3567 | 0.00566 | -0.0023 | -63.0212
-3 | -0.2966 | 0.0056 | -0.0032 | -52.9643
-2.5 | -0.2361 | 0.00551 | -0.0042 | -42.8494
-2 | -0.1758 | 0.00548 | -0.0052 | -32.0803
-1.5 | -0.1152 | 0.00542 | -0.0062 | -21.2546
-1 | -0.0546 | 0.0054 | -0.0072 | -10.1111
-0.5 | 0.0062 | 0.0054 | -0.0082 | 1.1481
0 | 0.0669 | 0.00539 | -0.0092 | 12.4119
0.5 | 0.1275 | 0.00543 | -0.0102 | 23.4807
1 | 0.1883 | 0.00543 | -0.0113 | 34.6777
1.5 | 0.2487 | 0.00548 | -0.0122 | 45.3832
2 | 0.3095 | 0.0055 | -0.0133 | 56.2727
2.5 | 0.3697 | 0.00556 | -0.0142 | 66.4928
3 | 0.4303 | 0.00561 | -0.0152 | 76.7023
3.5 | 0.4901 | 0.0057 | -0.0162 | 85.9825
4 | 0.5497 | 0.00584 | -0.017 | 94.1267
4.5 | 0.6092 | 0.00594 | -0.0179 | 102.5589
5 | 0.6685 | 0.00608 | -0.0188 | 109.9507
5.5 | 0.7267 | 0.00629 | -0.0195 | 115.5326
6 | 0.7818 | 0.00676 | -0.0198 | 115.6509
6.5 | 0.8339 | 0.00743 | -0.0197 | 112.2342
7 | 0.885 | 0.00808 | -0.0195 | 109.5297
7.5 | 0.9334 | 0.00884 | -0.0189 | 105.5882
8 | 0.9789 | 0.00963 | -0.0178 | 101.6511
8.5 | 1.0225 | 0.01041 | -0.0165 | 98.2229
9 | 1.0645 | 0.01111 | -0.0148 | 95.8146
9.5 | 1.1008 | 0.01187 | -0.0123 | 92.738
10 | 1.1186 | 0.01271 | -0.0066 | 88.0094
10.5 | 1.1342 | 0.01404 | -0.0018 | 80.7835
11 | 1.1521 | 0.01561 | 0.002 | 73.8053
11.5 | 1.1702 | 0.01741 | 0.0053 | 67.2142
12.5 | 1.2121 | 0.02116 | 0.0101 | 57.2826
13 | 1.2325 | 0.02323 | 0.0122 | 53.0564
13.5 | 1.2512 | 0.02548 | 0.0141 | 49.1052
14 | 1.2688 | 0.02779 | 0.016 | 45.6567
15 | 1.3135 | 0.03336 | 0.0161 | 39.3735
15.5 | 1.3334 | 0.03625 | 0.0166 | 36.7834
16 | 1.3501 | 0.03954 | 0.017 | 34.1452
16.5 | 1.3633 | 0.04325 | 0.0172 | 31.5214
17 | 1.3752 | 0.04722 | 0.0172 | 29.1233
17.5 | 1.3909 | 0.05095 | 0.0169 | 27.2993
18 | 1.4027 | 0.05517 | 0.0164 | 25.425
18.5 | 1.4106 | 0.05996 | 0.0156 | 23.5257
19 | 1.4156 | 0.06519 | 0.0145 | 21.715
19.5 | 1.4258 | 0.07002 | 0.0132 | 20.3628
20 | 1.4325 | 0.07535 | 0.0115 | 19.0113

## 59. Re 3M Mach 0.10 (1)
BIGFOIL.COM POLAR EXPORT
NACA63-120 a=0.2
NACA63-120 a=0.2 |  |  |  | Cl Max: | 1.555 | at alpha= | 16.5 | deg
JavaFoil+Calcfoil stall+Eppler ext transition |  |  |  | L/D Max: | 107.984 | at alpha= | 6 | deg
Re: | 3000000 |  |  | Cd Min: | 0.00601 | at alpha= | -0.5 | deg
Mach: | 0.1 |  |  | Cl=0 at alpha= | -0.54762 | deg
|  |  |  | @ Cl=0.1, Cd= | 0.0060609
|  |  |  | @ Cl=0.4, Cd= | 0.0062554
|  |  |  | @ Cl=0.6, Cd= | 0.0066287
alpha (deg) | Cl | Cd | Cm | Cl/Cd
-20 | -1.396 | 0.06818 | 0.016 | -20.477
-19.5 | -1.413 | 0.06213 | 0.016 | -22.749
-19 | -1.427 | 0.05754 | 0.015 | -24.796
-18.5 | -1.438 | 0.05246 | 0.015 | -27.419
-18 | -1.446 | 0.04865 | 0.014 | -29.713
-17.5 | -1.45 | 0.04488 | 0.014 | -32.309
-17 | -1.451 | 0.04119 | 0.014 | -35.238
-16.5 | -1.448 | 0.03841 | 0.013 | -37.7
-16 | -1.442 | 0.03559 | 0.013 | -40.51
-15.5 | -1.432 | 0.03304 | 0.012 | -43.34
-15 | -1.418 | 0.03065 | 0.011 | -46.269
-14.5 | -1.401 | 0.02855 | 0.011 | -49.055
-14 | -1.38 | 0.02665 | 0.01 | -51.773
-13.5 | -1.353 | 0.02491 | 0.01 | -54.305
-13 | -1.323 | 0.02337 | 0.009 | -56.605
-12.5 | -1.29 | 0.0219 | 0.009 | -58.91
-12 | -1.255 | 0.02055 | 0.008 | -61.049
-11.5 | -1.217 | 0.0193 | 0.007 | -63.061
-11 | -1.176 | 0.0181 | 0.007 | -64.982
-10.5 | -1.133 | 0.01717 | 0.006 | -66.004
-10 | -1.088 | 0.01618 | 0.006 | -67.253
-9.5 | -1.041 | 0.01529 | 0.005 | -68.118
-9 | -0.993 | 0.01433 | 0.004 | -69.278
-8.5 | -0.943 | 0.01355 | 0.004 | -69.582
-8 | -0.891 | 0.0128 | 0.003 | -69.552
-7.5 | -0.84 | 0.01101 | 0.002 | -76.262
-7 | -0.786 | 0.01022 | 0.002 | -76.912
-6.5 | -0.735 | 0.0081 | 0.001 | -90.746
-6 | -0.68 | 0.0076 | 0 | -89.532
-5.5 | -0.619 | 0.00687 | 0 | -90.104
-5 | -0.558 | 0.00666 | -0.001 | -83.832
-4.5 | -0.496 | 0.00649 | -0.002 | -76.509
-4 | -0.434 | 0.00633 | -0.003 | -68.566
-3.5 | -0.371 | 0.00628 | -0.003 | -59.11
-3 | -0.309 | 0.0062 | -0.004 | -49.807
-2.5 | -0.246 | 0.00612 | -0.005 | -40.177
-2 | -0.183 | 0.00609 | -0.006 | -30.03
-1.5 | -0.12 | 0.00607 | -0.006 | -19.792
-1 | -0.057 | 0.00605 | -0.007 | -9.398
-0.5 | 0.006 | 0.00601 | -0.008 | 1.061
0 | 0.07 | 0.00608 | -0.008 | 11.455
0.5 | 0.133 | 0.00604 | -0.009 | 21.99
1 | 0.196 | 0.0061 | -0.01 | 32.159
1.5 | 0.258 | 0.00614 | -0.011 | 42.082
2 | 0.321 | 0.00617 | -0.011 | 52.125
2.5 | 0.384 | 0.00623 | -0.012 | 61.625
3 | 0.447 | 0.00633 | -0.013 | 70.604
3.5 | 0.51 | 0.00644 | -0.014 | 79.078
4 | 0.572 | 0.00657 | -0.014 | 87.028
4.5 | 0.634 | 0.0067 | -0.015 | 94.615
5 | 0.696 | 0.00688 | -0.016 | 101.173
5.5 | 0.758 | 0.00713 | -0.016 | 106.313
6 | 0.819 | 0.00758 | -0.017 | 107.984
6.5 | 0.867 | 0.0085 | -0.018 | 102.033
7 | 0.922 | 0.00916 | -0.018 | 100.595
7.5 | 0.975 | 0.00993 | -0.019 | 98.172
8 | 1.024 | 0.01166 | -0.019 | 87.82
8.5 | 1.074 | 0.01318 | -0.02 | 81.463
9 | 1.123 | 0.01422 | -0.021 | 78.962
9.5 | 1.168 | 0.01644 | -0.021 | 71.061
10 | 1.214 | 0.01782 | -0.022 | 68.14
10.5 | 1.259 | 0.01891 | -0.022 | 66.597
11 | 1.302 | 0.02005 | -0.023 | 64.952
11.5 | 1.341 | 0.02128 | -0.023 | 63.024
12 | 1.377 | 0.02263 | -0.024 | 60.855
12.5 | 1.411 | 0.02401 | -0.025 | 58.748
13 | 1.441 | 0.0256 | -0.025 | 56.291
13.5 | 1.468 | 0.0274 | -0.026 | 53.58
14 | 1.491 | 0.02913 | -0.026 | 51.194
14.5 | 1.511 | 0.03125 | -0.027 | 48.361
15 | 1.528 | 0.0334 | -0.027 | 45.749
15.5 | 1.541 | 0.03565 | -0.028 | 43.209
16 | 1.55 | 0.03818 | -0.028 | 40.599
16.5 | 1.555 | 0.04086 | -0.029 | 38.062
17 | 1.554 | 0.04361 | -0.029 | 35.637
17.5 | 1.549 | 0.04673 | -0.03 | 33.142
18 | 1.54 | 0.04985 | -0.03 | 30.9
18.5 | 1.528 | 0.05321 | -0.03 | 28.721
19 | 1.51 | 0.05876 | -0.031 | 25.693
19.5 | 1.492 | 0.0622 | -0.031 | 23.982
20 | 1.469 | 0.06679 | -0.031 | 22.002

## 60. Re 3M Mach 0.10 (2)
BIGFOIL.COM POLAR EXPORT
NACA63-120 a=0.2
NACA63-120 a=0.2 |  |  |  | Cl Max: | 1.4208 | at alpha= | 20 | deg
XFOIL ncrit=9 |  |  |  | L/D Max: | 115.75 | at alpha= | 6 | deg
Re: | 3000000 |  |  | Cd Min: | 0.07887 | at alpha= | 20 | deg
Mach: | 0.1 |  |  | Cl=0 at alpha= | -0.55074 | deg
|  |  |  | @ Cl=0.1, Cd= | 0.005416
|  |  |  | @ Cl=0.4, Cd= | 0.0056082
|  |  |  | @ Cl=0.6, Cd= | 0.0059455
alpha (deg) | Cl | Cd | Cm | Cl/Cd
-20 | -1.3948 | 0.06906 | -0.0279 | -20.1969
-19.5 | -1.3869 | 0.06382 | -0.0296 | -21.7314
-19 | -1.3845 | 0.05815 | -0.0311 | -23.8091
-18.5 | -1.38 | 0.05295 | -0.0322 | -26.0623
-18 | -1.3696 | 0.04855 | -0.0329 | -28.2101
-17.5 | -1.3567 | 0.04452 | -0.0332 | -30.4739
-17 | -1.3411 | 0.04091 | -0.0334 | -32.7817
-16 | -1.2976 | 0.03445 | -0.0347 | -37.6662
-15.5 | -1.2849 | 0.03141 | -0.0333 | -40.9074
-15 | -1.2674 | 0.02874 | -0.0321 | -44.0988
-14.5 | -1.2468 | 0.02638 | -0.0308 | -47.2631
-14 | -1.2229 | 0.02433 | -0.0294 | -50.263
-13.5 | -1.2033 | 0.0221 | -0.0275 | -54.448
-13 | -1.1804 | 0.02017 | -0.0255 | -58.5226
-12.5 | -1.1538 | 0.01856 | -0.0235 | -62.1659
-12 | -1.1266 | 0.01708 | -0.0213 | -65.9602
-11.5 | -1.1014 | 0.01565 | -0.0186 | -70.377
-11 | -1.0725 | 0.01455 | -0.0159 | -73.7113
-10.5 | -1.048 | 0.01347 | -0.0122 | -77.8025
-10 | -1.0244 | 0.01276 | -0.0074 | -80.2821
-9.5 | -0.9866 | 0.01209 | -0.0049 | -81.6046
-9 | -0.9447 | 0.0114 | -0.0031 | -82.8684
-8.5 | -0.9 | 0.01069 | -0.0017 | -84.1908
-8 | -0.8516 | 0.01008 | -0.0009 | -84.4841
-7.5 | -0.8002 | 0.00956 | -0.0005 | -83.7029
-7 | -0.7483 | 0.00902 | -0.0002 | -82.9601
-6.5 | -0.6958 | 0.00844 | -0.0001 | -82.4408
-6 | -0.643 | 0.00781 | 0 | -82.3303
-5.5 | -0.5898 | 0.00712 | 0 | -82.8371
-5 | -0.5358 | 0.00644 | -0.0002 | -83.1988
-4.5 | -0.4788 | 0.00599 | -0.0007 | -79.9332
-4 | -0.4195 | 0.00579 | -0.0014 | -72.4525
-3.5 | -0.3591 | 0.00568 | -0.0023 | -63.2218
-3 | -0.2985 | 0.00561 | -0.0033 | -53.2086
-2.5 | -0.2377 | 0.00553 | -0.0042 | -42.9837
-1.5 | -0.1159 | 0.00543 | -0.0062 | -21.3444
-1 | -0.0549 | 0.00542 | -0.0072 | -10.1292
-0.5 | 0.0062 | 0.00541 | -0.0082 | 1.146
0 | 0.0674 | 0.0054 | -0.0093 | 12.4815
0.5 | 0.1284 | 0.00543 | -0.0103 | 23.6464
1 | 0.1896 | 0.00545 | -0.0113 | 34.789
1.5 | 0.2504 | 0.00549 | -0.0123 | 45.6102
2 | 0.3116 | 0.00552 | -0.0133 | 56.4493
2.5 | 0.3722 | 0.00559 | -0.0143 | 66.5832
3 | 0.4332 | 0.00563 | -0.0153 | 76.9449
3.5 | 0.4935 | 0.00572 | -0.0162 | 86.2762
4 | 0.5535 | 0.00586 | -0.0171 | 94.4539
4.5 | 0.6133 | 0.00597 | -0.018 | 102.7303
5 | 0.673 | 0.00612 | -0.0188 | 109.9673
5.5 | 0.7316 | 0.00633 | -0.0195 | 115.5766
6 | 0.7871 | 0.0068 | -0.0198 | 115.75
6.5 | 0.839 | 0.0075 | -0.0196 | 111.8667
7 | 0.8904 | 0.00815 | -0.0193 | 109.2515
7.5 | 0.9388 | 0.00891 | -0.0186 | 105.3648
8 | 0.9836 | 0.00975 | -0.0173 | 100.8821
8.5 | 1.0272 | 0.01052 | -0.0158 | 97.6426
9 | 1.0674 | 0.01126 | -0.0138 | 94.7957
9.5 | 1.1004 | 0.012 | -0.0106 | 91.7
10 | 1.1152 | 0.01301 | -0.0046 | 85.7187
10.5 | 1.1315 | 0.01445 | -0.0001 | 78.3045
11 | 1.1485 | 0.01617 | 0.0037 | 71.0266
11.5 | 1.1677 | 0.01801 | 0.0067 | 64.8362
12 | 1.188 | 0.01995 | 0.0093 | 59.5489
13 | 1.2294 | 0.0241 | 0.0136 | 51.0124
13.5 | 1.2463 | 0.02656 | 0.0155 | 46.9239
14 | 1.2643 | 0.02894 | 0.0174 | 43.6869
15 | 1.3097 | 0.03473 | 0.0172 | 37.7109
15.5 | 1.3285 | 0.03782 | 0.0177 | 35.1269
16 | 1.3444 | 0.04129 | 0.018 | 32.5599
16.5 | 1.3562 | 0.04523 | 0.0182 | 29.9845
17 | 1.3705 | 0.04911 | 0.0181 | 27.9067
17.5 | 1.3839 | 0.05316 | 0.0177 | 26.0327
18 | 1.3942 | 0.05769 | 0.017 | 24.1671
18.5 | 1.3998 | 0.06285 | 0.0161 | 22.2721
19 | 1.4075 | 0.06796 | 0.0149 | 20.7107
19.5 | 1.4156 | 0.07318 | 0.0134 | 19.3441
20 | 1.4208 | 0.07887 | 0.0116 | 18.0145

## 61. Re 3M Mach 0.25 (1)
BIGFOIL.COM POLAR EXPORT
NACA63-120 a=0.2
NACA63-120 a=0.2 |  |  |  | Cl Max: | 1.474 | at alpha= | 15 | deg
JavaFoil+Calcfoil stall+Eppler ext transition |  |  |  | L/D Max: | 105.086 | at alpha= | 5.5 | deg
Re: | 3000000 |  |  | Cd Min: | 0.00609 | at alpha= | -0.5 | deg
Mach: | 0.25 |  |  | Cl=0 at alpha= | -0.55385 | deg
|  |  |  | @ Cl=0.1, Cd= | 0.0061172
|  |  |  | @ Cl=0.4, Cd= | 0.006357
|  |  |  | @ Cl=0.6, Cd= | 0.0067031
alpha (deg) | Cl | Cd | Cm | Cl/Cd
-20 | -1.042 | 0.11899 | 0.015 | -8.759
-19.5 | -1.109 | 0.09585 | 0.015 | -11.568
-19 | -1.165 | 0.08086 | 0.015 | -14.402
-18.5 | -1.21 | 0.07159 | 0.015 | -16.898
-18 | -1.252 | 0.06233 | 0.014 | -20.085
-17.5 | -1.284 | 0.05682 | 0.014 | -22.595
-17 | -1.311 | 0.05168 | 0.014 | -25.373
-16.5 | -1.334 | 0.04647 | 0.013 | -28.702
-16 | -1.349 | 0.04244 | 0.013 | -31.785
-15.5 | -1.358 | 0.03885 | 0.012 | -34.963
-15 | -1.362 | 0.0357 | 0.012 | -38.144
-14.5 | -1.359 | 0.03272 | 0.011 | -41.552
-14 | -1.351 | 0.03025 | 0.011 | -44.657
-13.5 | -1.335 | 0.0278 | 0.01 | -48.031
-13 | -1.313 | 0.02592 | 0.009 | -50.663
-12.5 | -1.288 | 0.02418 | 0.009 | -53.256
-12 | -1.258 | 0.02256 | 0.008 | -55.755
-11.5 | -1.224 | 0.02105 | 0.008 | -58.151
-11 | -1.187 | 0.01973 | 0.007 | -60.173
-10.5 | -1.147 | 0.01848 | 0.006 | -62.079
-10 | -1.104 | 0.01744 | 0.006 | -63.317
-9.5 | -1.059 | 0.01638 | 0.005 | -64.608
-9 | -1.011 | 0.01545 | 0.004 | -65.42
-8.5 | -0.96 | 0.01447 | 0.004 | -66.353
-8 | -0.909 | 0.01356 | 0.003 | -66.992
-7.5 | -0.857 | 0.01175 | 0.002 | -72.959
-7 | -0.802 | 0.01093 | 0.002 | -73.376
-6.5 | -0.747 | 0.00961 | 0.001 | -77.813
-6 | -0.698 | 0.008 | 0 | -87.31
-5.5 | -0.636 | 0.00709 | 0 | -89.7
-5 | -0.573 | 0.00676 | -0.001 | -84.75
-4.5 | -0.51 | 0.0066 | -0.002 | -77.274
-4 | -0.446 | 0.00645 | -0.003 | -69.075
-3.5 | -0.382 | 0.00635 | -0.003 | -60.041
-3 | -0.317 | 0.00626 | -0.004 | -50.634
-2.5 | -0.253 | 0.00619 | -0.005 | -40.823
-2 | -0.188 | 0.00616 | -0.006 | -30.492
-1.5 | -0.123 | 0.00613 | -0.006 | -20.137
-1 | -0.058 | 0.00611 | -0.007 | -9.566
-0.5 | 0.007 | 0.00609 | -0.008 | 1.076
0 | 0.072 | 0.0061 | -0.009 | 11.732
0.5 | 0.137 | 0.00614 | -0.009 | 22.227
1 | 0.201 | 0.00616 | -0.01 | 32.698
1.5 | 0.266 | 0.00621 | -0.011 | 42.757
2 | 0.33 | 0.00627 | -0.012 | 52.625
2.5 | 0.395 | 0.00635 | -0.012 | 62.21
3 | 0.459 | 0.00644 | -0.013 | 71.34
3.5 | 0.523 | 0.00655 | -0.014 | 79.903
4 | 0.588 | 0.00666 | -0.015 | 88.182
4.5 | 0.652 | 0.00689 | -0.015 | 94.549
5 | 0.715 | 0.00709 | -0.016 | 100.861
5.5 | 0.778 | 0.00741 | -0.017 | 105.086
6 | 0.83 | 0.00814 | -0.017 | 102.055
6.5 | 0.886 | 0.00899 | -0.018 | 98.499
7 | 0.941 | 0.00972 | -0.019 | 96.906
7.5 | 0.996 | 0.01061 | -0.019 | 93.868
8 | 1.045 | 0.01282 | -0.02 | 81.489
8.5 | 1.095 | 0.01417 | -0.02 | 77.294
9 | 1.144 | 0.01526 | -0.021 | 74.973
9.5 | 1.189 | 0.01777 | -0.022 | 66.892
10 | 1.234 | 0.01921 | -0.022 | 64.246
10.5 | 1.277 | 0.02049 | -0.023 | 62.326
11 | 1.318 | 0.02182 | -0.023 | 60.392
11.5 | 1.353 | 0.02327 | -0.024 | 58.143
12 | 1.385 | 0.02475 | -0.025 | 55.95
12.5 | 1.412 | 0.02654 | -0.025 | 53.201
13 | 1.435 | 0.02828 | -0.026 | 50.732
13.5 | 1.452 | 0.03038 | -0.026 | 47.809
14 | 1.465 | 0.03276 | -0.027 | 44.719
14.5 | 1.472 | 0.03514 | -0.027 | 41.895
15 | 1.474 | 0.03805 | -0.028 | 38.734
15.5 | 1.47 | 0.04073 | -0.028 | 36.099
16 | 1.46 | 0.04424 | -0.029 | 32.998
16.5 | 1.444 | 0.04772 | -0.029 | 30.267
17 | 1.417 | 0.05177 | -0.029 | 27.372
17.5 | 1.383 | 0.05655 | -0.03 | 24.457
18 | 1.342 | 0.06197 | -0.03 | 21.665
18.5 | 1.296 | 0.06825 | -0.03 | 18.984
19 | 1.243 | 0.07548 | -0.031 | 16.469
19.5 | 1.183 | 0.08582 | -0.031 | 13.782
20 | 1.119 | 0.09552 | -0.031 | 11.72

## 62. Re 3M Mach 0.25 (2)
BIGFOIL.COM POLAR EXPORT
NACA63-120 a=0.2
NACA63-120 a=0.2 |  |  |  | Cl Max: | 1.3573 | at alpha= | 19 | deg
XFOIL ncrit=9 |  |  |  | L/D Max: | 116.98 | at alpha= | 5.5 | deg
Re: | 3000000 |  |  | Cd Min: | 0.09891 | at alpha= | 20 | deg
Mach: | 0.25 |  |  | Cl=0 at alpha= | -0.55213 | deg
|  |  |  | @ Cl=0.1, Cd= | 0.0055111
|  |  |  | @ Cl=0.4, Cd= | 0.0056753
|  |  |  | @ Cl=0.6, Cd= | 0.0060119
alpha (deg) | Cl | Cd | Cm | Cl/Cd
-20 | -1.3157 | 0.09007 | -0.0262 | -14.6075
-19.5 | -1.3186 | 0.0825 | -0.0295 | -15.983
-19 | -1.3208 | 0.07526 | -0.0324 | -17.5498
-18.5 | -1.3184 | 0.06885 | -0.0346 | -19.1489
-18 | -1.3129 | 0.06302 | -0.0363 | -20.8331
-17.5 | -1.3122 | 0.05695 | -0.0377 | -23.0413
-17 | -1.3044 | 0.05183 | -0.0385 | -25.1669
-16.5 | -1.292 | 0.04734 | -0.0389 | -27.2919
-16 | -1.2685 | 0.04335 | -0.0407 | -29.2618
-15.5 | -1.2519 | 0.03985 | -0.0401 | -31.4153
-15 | -1.24 | 0.03604 | -0.0393 | -34.4062
-14.5 | -1.2236 | 0.03273 | -0.0383 | -37.3847
-14 | -1.2039 | 0.02983 | -0.037 | -40.3587
-13.5 | -1.1822 | 0.02724 | -0.0356 | -43.3994
-13 | -1.1617 | 0.02471 | -0.0337 | -47.0134
-12.5 | -1.1406 | 0.02234 | -0.0316 | -51.0564
-12 | -1.1149 | 0.02035 | -0.0295 | -54.7862
-11.5 | -1.0882 | 0.01854 | -0.0272 | -58.6947
-11 | -1.0622 | 0.01684 | -0.0245 | -63.076
-10.5 | -1.0318 | 0.01546 | -0.0219 | -66.74
-10 | -1.0061 | 0.01408 | -0.0184 | -71.456
-9.5 | -0.9798 | 0.013 | -0.0143 | -75.3692
-9 | -0.9563 | 0.0122 | -0.009 | -78.3852
-8.5 | -0.9173 | 0.01141 | -0.0062 | -80.3944
-8 | -0.873 | 0.01063 | -0.0042 | -82.1261
-7.5 | -0.8231 | 0.01001 | -0.003 | -82.2278
-7 | -0.7708 | 0.00941 | -0.0022 | -81.9129
-6 | -0.6635 | 0.00815 | -0.0012 | -81.411
-5 | -0.5548 | 0.00663 | -0.0008 | -83.6802
-4.5 | -0.4965 | 0.00613 | -0.0011 | -80.9951
-4 | -0.4351 | 0.00587 | -0.0018 | -74.1227
-3.5 | -0.3724 | 0.00578 | -0.0026 | -64.4291
-3 | -0.3093 | 0.00569 | -0.0035 | -54.3585
-2.5 | -0.2462 | 0.00564 | -0.0045 | -43.6525
-2 | -0.1832 | 0.00556 | -0.0055 | -32.9496
-1.5 | -0.1201 | 0.00551 | -0.0065 | -21.7967
-1 | -0.0567 | 0.00552 | -0.0075 | -10.2717
-0.5 | 0.0066 | 0.00547 | -0.0085 | 1.2066
0 | 0.07 | 0.00553 | -0.0096 | 12.6582
0.5 | 0.1334 | 0.00549 | -0.0106 | 24.2987
1 | 0.1967 | 0.00555 | -0.0116 | 35.4414
1.5 | 0.2599 | 0.00556 | -0.0127 | 46.7446
2 | 0.3231 | 0.00562 | -0.0137 | 57.4911
2.5 | 0.3862 | 0.00566 | -0.0147 | 68.2332
3 | 0.4493 | 0.00573 | -0.0156 | 78.4119
3.5 | 0.5121 | 0.00582 | -0.0165 | 87.9897
4 | 0.5744 | 0.00595 | -0.0174 | 96.5378
4.5 | 0.6364 | 0.0061 | -0.0182 | 104.3279
5 | 0.6982 | 0.00628 | -0.0188 | 111.1783
5.5 | 0.7592 | 0.00649 | -0.0194 | 116.98
6.5 | 0.8681 | 0.00781 | -0.0188 | 111.1524
7 | 0.9191 | 0.00857 | -0.018 | 107.2462
7.5 | 0.9656 | 0.00944 | -0.0164 | 102.2881
8 | 1.0075 | 0.01036 | -0.0142 | 97.249
8.5 | 1.0452 | 0.01122 | -0.0112 | 93.1551
9 | 1.0657 | 0.01209 | -0.0054 | 88.1472
9.5 | 1.0838 | 0.0134 | -0.0002 | 80.8806
10 | 1.1012 | 0.01511 | 0.0041 | 72.8789
10.5 | 1.1165 | 0.0172 | 0.008 | 64.9128
11 | 1.1327 | 0.01949 | 0.0113 | 58.117
11.5 | 1.1506 | 0.02185 | 0.0141 | 52.659
12 | 1.1701 | 0.02425 | 0.0164 | 48.2515
12.5 | 1.1898 | 0.02676 | 0.0185 | 44.4619
13 | 1.2059 | 0.02967 | 0.0204 | 40.6437
13.5 | 1.2248 | 0.03253 | 0.0219 | 37.6514
14 | 1.2414 | 0.03563 | 0.0233 | 34.8414
15 | 1.2858 | 0.04274 | 0.0224 | 30.0842
15.5 | 1.2993 | 0.04685 | 0.0226 | 27.7332
16 | 1.3098 | 0.05139 | 0.0226 | 25.4874
16.5 | 1.3245 | 0.05567 | 0.0223 | 23.792
17 | 1.3355 | 0.06049 | 0.0217 | 22.078
17.5 | 1.3417 | 0.06596 | 0.0207 | 20.3411
18 | 1.345 | 0.07199 | 0.0193 | 18.6832
18.5 | 1.3524 | 0.07773 | 0.0177 | 17.3987
19 | 1.3573 | 0.08396 | 0.0156 | 16.166
19.5 | 1.3571 | 0.09102 | 0.0129 | 14.9099
20 | 1.3524 | 0.09891 | 0.0096 | 13.673

## 63. Re 3M Mach 0.50 (1)
BIGFOIL.COM POLAR EXPORT
NACA63-120 a=0.2
NACA63-120 a=0.2 |  |  |  | Cl Max: | 1.256 | at alpha= | 10 | deg
JavaFoil+Calcfoil stall+Eppler ext transition |  |  |  | L/D Max: | 91.616 | at alpha= | 5 | deg
Re: | 3000000 |  |  | Cd Min: | 0.00642 | at alpha= | -0.5 | deg
Mach: | 0.5 |  |  | Cl=0 at alpha= | -0.54861 | deg
|  |  |  | @ Cl=0.1, Cd= | 0.0064782
|  |  |  | @ Cl=0.4, Cd= | 0.006789
|  |  |  | @ Cl=0.6, Cd= | 0.0071969
alpha (deg) | Cl | Cd | Cm | Cl/Cd
-20 | -1.113 | 0.16812 | 0.013 | -6.617
-19.5 | -1.091 | 0.16985 | 0.013 | -6.421
-19 | -1.058 | 0.16445 | 0.012 | -6.434
-18.5 | -1.027 | 0.15832 | 0.011 | -6.486
-18 | -0.998 | 0.15554 | 0.011 | -6.42
-17.5 | -0.974 | 0.15317 | 0.011 | -6.361
-17 | -0.942 | 0.1424 | 0.01 | -6.615
-16.5 | -0.913 | 0.13869 | 0.009 | -6.58
-16 | -0.888 | 0.13775 | 0.009 | -6.448
-15.5 | -0.856 | 0.12898 | 0.008 | -6.637
-15 | -0.826 | 0.12229 | 0.007 | -6.756
-14.5 | -0.802 | 0.12107 | 0.008 | -6.621
-14 | -0.769 | 0.112 | 0.006 | -6.865
-13.5 | -0.74 | 0.10743 | 0.006 | -6.889
-13 | -0.712 | 0.10376 | 0.005 | -6.863
-12.5 | -0.684 | 0.09798 | 0.005 | -6.979
-12 | -0.655 | 0.08841 | 0.005 | -7.414
-11.5 | -0.628 | 0.09095 | 0.004 | -6.903
-11 | -0.927 | 0.03392 | 0.008 | -27.331
-10.5 | -1.065 | 0.02828 | 0.007 | -37.652
-10 | -1.091 | 0.02524 | 0.006 | -43.232
-9.5 | -1.084 | 0.02299 | 0.006 | -47.139
-9 | -1.058 | 0.02115 | 0.005 | -50.037
-8.5 | -1.021 | 0.01947 | 0.004 | -52.44
-8 | -0.975 | 0.01799 | 0.003 | -54.21
-7.5 | -0.923 | 0.01661 | 0.003 | -55.586
-7 | -0.867 | 0.01541 | 0.002 | -56.288
-6.5 | -0.811 | 0.013 | 0.001 | -62.399
-6 | -0.752 | 0.01146 | 0 | -65.597
-5.5 | -0.693 | 0.00918 | -0.001 | -75.477
-5 | -0.632 | 0.00781 | -0.001 | -80.918
-4.5 | -0.568 | 0.00724 | -0.002 | -78.478
-4 | -0.497 | 0.00706 | -0.003 | -70.462
-3.5 | -0.426 | 0.00683 | -0.004 | -62.38
-3 | -0.354 | 0.00673 | -0.005 | -52.577
-2.5 | -0.282 | 0.00662 | -0.006 | -42.569
-2 | -0.21 | 0.00649 | -0.006 | -32.334
-1.5 | -0.138 | 0.00644 | -0.007 | -21.405
-1 | -0.065 | 0.00643 | -0.008 | -10.162
-0.5 | 0.007 | 0.00642 | -0.009 | 1.141
0 | 0.08 | 0.00647 | -0.01 | 12.359
0.5 | 0.153 | 0.0065 | -0.011 | 23.493
1 | 0.225 | 0.00656 | -0.011 | 34.359
1.5 | 0.297 | 0.00664 | -0.012 | 44.661
2 | 0.369 | 0.00669 | -0.013 | 55.077
2.5 | 0.441 | 0.00692 | -0.014 | 63.707
3 | 0.513 | 0.00704 | -0.015 | 72.78
3.5 | 0.579 | 0.00699 | -0.015 | 82.772
4 | 0.647 | 0.00766 | -0.016 | 84.399
4.5 | 0.714 | 0.00802 | -0.017 | 89.022
5 | 0.781 | 0.00852 | -0.018 | 91.616
5.5 | 0.845 | 0.00942 | -0.018 | 89.659
6 | 0.906 | 0.0106 | -0.019 | 85.409
6.5 | 0.966 | 0.01161 | -0.02 | 83.217
7 | 1.022 | 0.01364 | -0.02 | 74.94
7.5 | 1.075 | 0.01631 | -0.021 | 65.921
8 | 1.127 | 0.01791 | -0.022 | 62.921
8.5 | 1.169 | 0.02168 | -0.022 | 53.94
9 | 1.209 | 0.02343 | -0.023 | 51.588
9.5 | 1.239 | 0.02546 | -0.024 | 48.671
10 | 1.256 | 0.02784 | -0.024 | 45.127
10.5 | 1.252 | 0.03078 | -0.025 | 40.687
11 | 1.208 | 0.03477 | -0.025 | 34.736
11.5 | 0.777 | 0.04762 | -0.025 | 16.318
12 | 0.717 | 0.09442 | -0.014 | 7.597
12.5 | 0.744 | 0.09839 | -0.013 | 7.559
13 | 0.773 | 0.10282 | -0.015 | 7.516
13.5 | 0.801 | 0.1077 | -0.015 | 7.437
14 | 0.829 | 0.11252 | -0.016 | 7.368
14.5 | 0.866 | 0.12038 | -0.02 | 7.195
15 | 0.887 | 0.12241 | -0.018 | 7.244

## 64. Re 3M Mach 0.50 (2)
BIGFOIL.COM POLAR EXPORT
NACA63-120 a=0.2
NACA63-120 a=0.2 |  |  |  | Cl Max: | 1.1453 | at alpha= | 15 | deg
XFOIL ncrit=9 |  |  |  | L/D Max: | 115.641 | at alpha= | 5 | deg
Re: | 3000000 |  |  | Cd Min: | 0.18929 | at alpha= | 20 | deg
Mach: | 0.5 |  |  | Cl=0 at alpha= | -0.55834 | deg
|  |  |  | @ Cl=0.1, Cd= | 0.00589
|  |  |  | @ Cl=0.4, Cd= | 0.0060831
|  |  |  | @ Cl=0.6, Cd= | 0.0063513
alpha (deg) | Cl | Cd | Cm | Cl/Cd
-19 | -0.8962 | 0.17463 | 0.0153 | -5.132
-18 | -0.9255 | 0.1499 | -0.0019 | -6.1741
-17.5 | -0.9439 | 0.13727 | -0.0107 | -6.8762
-17 | -0.9645 | 0.12473 | -0.0193 | -7.7327
-16.5 | -0.9869 | 0.11238 | -0.0275 | -8.7818
-16 | -1.008 | 0.10075 | -0.0348 | -10.005
-15.5 | -1.0263 | 0.08996 | -0.0409 | -11.4084
-15 | -1.0393 | 0.08033 | -0.0457 | -12.9379
-14.5 | -1.0491 | 0.0716 | -0.0494 | -14.6522
-14 | -1.054 | 0.06382 | -0.0518 | -16.5152
-13.5 | -1.0541 | 0.05693 | -0.0533 | -18.5157
-13 | -1.0494 | 0.05084 | -0.0538 | -20.6412
-12.5 | -1.0433 | 0.04522 | -0.0537 | -23.0716
-11.5 | -1.0133 | 0.03619 | -0.0515 | -27.9994
-11 | -0.9928 | 0.03248 | -0.0497 | -30.5665
-10.5 | -0.9749 | 0.02883 | -0.0474 | -33.8155
-10 | -0.9509 | 0.02582 | -0.0448 | -36.828
-9.5 | -0.9276 | 0.02293 | -0.0419 | -40.4536
-9 | -0.8996 | 0.02044 | -0.0388 | -44.0117
-8.5 | -0.8737 | 0.01802 | -0.0353 | -48.485
-8 | -0.8507 | 0.01563 | -0.0313 | -54.4274
-7.5 | -0.8321 | 0.01337 | -0.0264 | -62.2364
-7 | -0.8097 | 0.01169 | -0.0208 | -69.2643
-5.5 | -0.6876 | 0.00886 | -0.0074 | -77.6072
-5 | -0.6339 | 0.00777 | -0.0052 | -81.583
-4.5 | -0.5752 | 0.00679 | -0.0038 | -84.7128
-4 | -0.5055 | 0.00637 | -0.0038 | -79.3564
-3.5 | -0.4325 | 0.00622 | -0.0043 | -69.5338
-3 | -0.3589 | 0.0061 | -0.005 | -58.8361
-2.5 | -0.2855 | 0.00601 | -0.0058 | -47.5042
-2 | -0.2119 | 0.00596 | -0.0067 | -35.5537
-1.5 | -0.1385 | 0.00589 | -0.0077 | -23.5144
-1 | -0.0651 | 0.0059 | -0.0087 | -11.0339
-0.5 | 0.0086 | 0.00586 | -0.0098 | 1.4676
0 | 0.0821 | 0.00589 | -0.0109 | 13.9389
0.5 | 0.1555 | 0.00589 | -0.012 | 26.4007
1 | 0.2291 | 0.00595 | -0.0131 | 38.5042
1.5 | 0.3022 | 0.00598 | -0.0141 | 50.5351
2 | 0.3758 | 0.00606 | -0.0151 | 62.0132
2.5 | 0.449 | 0.00613 | -0.0159 | 73.2463
3 | 0.5227 | 0.00622 | -0.0168 | 84.0354
3.5 | 0.5959 | 0.00634 | -0.0174 | 93.9905
4 | 0.6684 | 0.00654 | -0.0179 | 102.2018
4.5 | 0.7404 | 0.00675 | -0.0181 | 109.6889
5 | 0.8118 | 0.00702 | -0.018 | 115.641
6.5 | 0.9737 | 0.00956 | -0.0102 | 101.8515
7 | 0.9802 | 0.01101 | -0.001 | 89.0282
7.5 | 0.9863 | 0.01328 | 0.0061 | 74.2696
8 | 0.9987 | 0.01585 | 0.0115 | 63.0095
8.5 | 1.0121 | 0.0187 | 0.0162 | 54.123
9 | 1.0248 | 0.02178 | 0.0203 | 47.0523
9.5 | 1.0344 | 0.02527 | 0.024 | 40.9339
10 | 1.0387 | 0.02929 | 0.0273 | 35.4626
10.5 | 1.0437 | 0.03364 | 0.0299 | 31.0256
11.5 | 1.0731 | 0.04201 | 0.0332 | 25.5439
12 | 1.0904 | 0.04636 | 0.0342 | 23.5203
12.5 | 1.1046 | 0.05119 | 0.0348 | 21.5784
13.5 | 1.1303 | 0.06185 | 0.0348 | 18.2749
14 | 1.1368 | 0.06812 | 0.0339 | 16.6882
14.5 | 1.1433 | 0.07472 | 0.0325 | 15.3011
15 | 1.1453 | 0.08196 | 0.0306 | 13.9739
15.5 | 1.138 | 0.09006 | 0.0281 | 12.636
17 | 1.1138 | 0.11937 | 0.0127 | 9.3307
17.5 | 1.1016 | 0.13011 | 0.0063 | 8.4667
18 | 1.0885 | 0.14135 | -0.0007 | 7.7007
18.5 | 1.0733 | 0.15314 | -0.0086 | 7.0086
19 | 1.0606 | 0.16494 | -0.0167 | 6.4302
19.5 | 1.0475 | 0.17717 | -0.0253 | 5.9124
20 | 1.0366 | 0.18929 | -0.034 | 5.4763

## 65. Re 4M Mach 0.00 (1)
BIGFOIL.COM POLAR EXPORT
NACA63-120 a=0.2
NACA63-120 a=0.2 |  |  |  | Cl Max: | 1.574 | at alpha= | 17 | deg
JavaFoil+Calcfoil stall+Eppler ext transition |  |  |  | L/D Max: | 106.427 | at alpha= | 6 | deg
Re: | 4000000 |  |  | Cd Min: | 0.00581 | at alpha= | -0.5 | deg
Mach: | 0 |  |  | Cl=0 at alpha= | -0.54762 | deg
|  |  |  | @ Cl=0.1, Cd= | 0.0058498
|  |  |  | @ Cl=0.4, Cd= | 0.0060286
|  |  |  | @ Cl=0.6, Cd= | 0.006445
alpha (deg) | Cl | Cd | Cm | Cl/Cd
-20 | -1.44 | 0.06069 | 0.016 | -23.732
-19.5 | -1.453 | 0.05577 | 0.016 | -26.052
-19 | -1.462 | 0.05162 | 0.015 | -28.325
-18.5 | -1.47 | 0.04737 | 0.015 | -31.031
-18 | -1.473 | 0.04411 | 0.014 | -33.398
-17.5 | -1.474 | 0.04065 | 0.014 | -36.269
-17 | -1.472 | 0.03759 | 0.014 | -39.158
-16.5 | -1.466 | 0.03486 | 0.013 | -42.054
-16 | -1.457 | 0.03261 | 0.013 | -44.671
-15.5 | -1.444 | 0.0303 | 0.012 | -47.655
-15 | -1.428 | 0.02817 | 0.012 | -50.699
-14.5 | -1.409 | 0.02614 | 0.011 | -53.905
-14 | -1.386 | 0.02456 | 0.01 | -56.435
-13.5 | -1.358 | 0.023 | 0.01 | -59.051
-13 | -1.327 | 0.02157 | 0.009 | -61.501
-12.5 | -1.293 | 0.02025 | 0.009 | -63.855
-12 | -1.257 | 0.01903 | 0.008 | -66.04
-11.5 | -1.218 | 0.01788 | 0.007 | -68.112
-11 | -1.177 | 0.01682 | 0.007 | -69.987
-10.5 | -1.134 | 0.01595 | 0.006 | -71.056
-10 | -1.088 | 0.01507 | 0.006 | -72.23
-9.5 | -1.041 | 0.01423 | 0.005 | -73.175
-9 | -0.992 | 0.01337 | 0.004 | -74.194
-8.5 | -0.942 | 0.01265 | 0.004 | -74.424
-8 | -0.89 | 0.01197 | 0.003 | -74.353
-7.5 | -0.839 | 0.01047 | 0.002 | -80.083
-7 | -0.784 | 0.00988 | 0.002 | -79.388
-6.5 | -0.73 | 0.00908 | 0.001 | -80.409
-6 | -0.677 | 0.00784 | 0 | -86.35
-5.5 | -0.616 | 0.0071 | 0 | -86.834
-5 | -0.555 | 0.00652 | -0.001 | -85.223
-4.5 | -0.494 | 0.00627 | -0.002 | -78.743
-4 | -0.432 | 0.00616 | -0.003 | -70.138
-3.5 | -0.37 | 0.00604 | -0.003 | -61.196
-3 | -0.307 | 0.00597 | -0.004 | -51.49
-2.5 | -0.245 | 0.00593 | -0.005 | -41.244
-2 | -0.182 | 0.00589 | -0.005 | -30.892
-1.5 | -0.119 | 0.00583 | -0.006 | -20.496
-1 | -0.057 | 0.00582 | -0.007 | -9.727
-0.5 | 0.006 | 0.00581 | -0.008 | 1.093
0 | 0.069 | 0.00584 | -0.008 | 11.868
0.5 | 0.132 | 0.00586 | -0.009 | 22.548
1 | 0.195 | 0.00589 | -0.01 | 33.138
1.5 | 0.257 | 0.00594 | -0.011 | 43.325
2 | 0.32 | 0.00598 | -0.011 | 53.441
2.5 | 0.382 | 0.006 | -0.012 | 63.672
3 | 0.445 | 0.0061 | -0.013 | 72.934
3.5 | 0.507 | 0.00624 | -0.013 | 81.304
4 | 0.569 | 0.00639 | -0.014 | 89.159
4.5 | 0.631 | 0.0065 | -0.015 | 97.137
5 | 0.693 | 0.00673 | -0.016 | 102.947
5.5 | 0.754 | 0.00716 | -0.016 | 105.363
6 | 0.81 | 0.00762 | -0.017 | 106.427
6.5 | 0.864 | 0.00839 | -0.018 | 103.057
7 | 0.919 | 0.009 | -0.018 | 102.138
7.5 | 0.97 | 0.0104 | -0.019 | 93.207
8 | 1.02 | 0.01172 | -0.019 | 87.06
8.5 | 1.072 | 0.01258 | -0.02 | 85.153
9 | 1.121 | 0.01341 | -0.021 | 83.611
9.5 | 1.167 | 0.01535 | -0.021 | 76.037
10 | 1.213 | 0.01661 | -0.022 | 73.062
10.5 | 1.259 | 0.0176 | -0.022 | 71.495
11 | 1.302 | 0.01866 | -0.023 | 69.78
11.5 | 1.342 | 0.01978 | -0.023 | 67.831
12 | 1.379 | 0.02102 | -0.024 | 65.601
12.5 | 1.413 | 0.02231 | -0.025 | 63.325
13 | 1.444 | 0.02369 | -0.025 | 60.971
13.5 | 1.472 | 0.02541 | -0.026 | 57.925
14 | 1.498 | 0.02687 | -0.026 | 55.726
14.5 | 1.519 | 0.0289 | -0.027 | 52.559
15 | 1.537 | 0.03084 | -0.027 | 49.85
15.5 | 1.553 | 0.03277 | -0.028 | 47.381
16 | 1.565 | 0.035 | -0.028 | 44.701
16.5 | 1.573 | 0.03749 | -0.029 | 41.951
17 | 1.574 | 0.04012 | -0.029 | 39.235
17.5 | 1.573 | 0.04259 | -0.03 | 36.932
18 | 1.568 | 0.0457 | -0.03 | 34.305
18.5 | 1.559 | 0.04869 | -0.03 | 32.026
19 | 1.546 | 0.05295 | -0.031 | 29.202
19.5 | 1.531 | 0.05654 | -0.031 | 27.088
20 | 1.514 | 0.06068 | -0.032 | 24.949

## 66. Re 4M Mach 0.00 (2)
BIGFOIL.COM POLAR EXPORT
NACA63-120 a=0.2
NACA63-120 a=0.2 |  |  |  | Cl Max: | 1.4699 | at alpha= | 20 | deg
XFOIL ncrit=9 |  |  |  | L/D Max: | 118.228 | at alpha= | 5.5 | deg
Re: | 4000000 |  |  | Cd Min: | 0.07052 | at alpha= | 20 | deg
Mach: | 0 |  |  | Cl=0 at alpha= | -0.5509 | deg
|  |  |  | @ Cl=0.1, Cd= | 0.0050908
|  |  |  | @ Cl=0.4, Cd= | 0.0052689
|  |  |  | @ Cl=0.6, Cd= | 0.0056487
alpha (deg) | Cl | Cd | Cm | Cl/Cd
-20 | -1.4594 | 0.05936 | -0.0293 | -24.5856
-19.5 | -1.4502 | 0.05468 | -0.0304 | -26.5216
-19 | -1.4389 | 0.05041 | -0.0313 | -28.5439
-18.5 | -1.4254 | 0.04647 | -0.0318 | -30.6736
-18 | -1.4113 | 0.04272 | -0.0321 | -33.036
-16.5 | -1.3598 | 0.03265 | -0.0328 | -41.6478
-16 | -1.3415 | 0.03009 | -0.0317 | -44.5829
-15.5 | -1.321 | 0.02773 | -0.0306 | -47.6379
-15 | -1.3024 | 0.02534 | -0.0291 | -51.397
-14.5 | -1.2836 | 0.02304 | -0.0274 | -55.7118
-14 | -1.2605 | 0.02113 | -0.0257 | -59.6545
-13.5 | -1.2348 | 0.01946 | -0.0239 | -63.4532
-13 | -1.2078 | 0.01796 | -0.022 | -67.2494
-12.5 | -1.1835 | 0.01642 | -0.0195 | -72.0767
-12 | -1.156 | 0.01517 | -0.017 | -76.203
-11 | -1.1024 | 0.01316 | -0.0105 | -83.769
-10.5 | -1.0791 | 0.0125 | -0.0057 | -86.328
-10 | -1.0394 | 0.0119 | -0.0036 | -87.3445
-9.5 | -0.9945 | 0.01137 | -0.0023 | -87.467
-9 | -0.9484 | 0.0108 | -0.0012 | -87.8148
-8.5 | -0.9009 | 0.01019 | -0.0003 | -88.4102
-8 | -0.8518 | 0.0096 | 0.0003 | -88.7292
-7.5 | -0.7994 | 0.00914 | 0.0004 | -87.4617
-7 | -0.7467 | 0.00866 | 0.0005 | -86.224
-6.5 | -0.693 | 0.00816 | 0.0004 | -84.9265
-6 | -0.6386 | 0.00769 | 0.0003 | -83.0429
-5.5 | -0.5849 | 0.00707 | 0.0001 | -82.7298
-5 | -0.5302 | 0.00649 | -0.0002 | -81.6949
-4.5 | -0.4752 | 0.00586 | -0.0005 | -81.0922
-4 | -0.4174 | 0.00551 | -0.0012 | -75.7532
-3.5 | -0.3574 | 0.00539 | -0.0022 | -66.308
-3 | -0.2971 | 0.00529 | -0.0031 | -56.1626
-2.5 | -0.2367 | 0.00524 | -0.0041 | -45.1718
-2 | -0.176 | 0.00516 | -0.0051 | -34.1085
-1.5 | -0.1154 | 0.00515 | -0.0061 | -22.4078
-1 | -0.0547 | 0.00508 | -0.0072 | -10.7677
-0.5 | 0.0062 | 0.00509 | -0.0082 | 1.2181
0 | 0.067 | 0.00508 | -0.0092 | 13.189
0.5 | 0.128 | 0.0051 | -0.0103 | 25.098
1 | 0.1887 | 0.00512 | -0.0113 | 36.8555
1.5 | 0.2496 | 0.00516 | -0.0124 | 48.3721
2 | 0.3102 | 0.00519 | -0.0134 | 59.7688
2.5 | 0.371 | 0.00524 | -0.0144 | 70.8015
3 | 0.4312 | 0.0053 | -0.0154 | 81.3585
3.5 | 0.4912 | 0.00543 | -0.0163 | 90.4604
4 | 0.5508 | 0.00555 | -0.0173 | 99.2432
4.5 | 0.6106 | 0.00567 | -0.0182 | 107.6896
5 | 0.6696 | 0.00583 | -0.019 | 114.8542
5.5 | 0.7271 | 0.00615 | -0.0196 | 118.2276
6 | 0.7802 | 0.00679 | -0.0197 | 114.9043
6.5 | 0.8326 | 0.00744 | -0.0197 | 111.9086
7 | 0.8844 | 0.00804 | -0.0195 | 110
7.5 | 0.9331 | 0.00876 | -0.019 | 106.5183
8 | 0.981 | 0.00943 | -0.0182 | 104.0297
8.5 | 1.0275 | 0.01007 | -0.0172 | 102.0357
9 | 1.0705 | 0.01076 | -0.0157 | 99.4888
9.5 | 1.1109 | 0.01141 | -0.0138 | 97.362
10 | 1.1325 | 0.01222 | -0.0087 | 92.6759
10.5 | 1.1481 | 0.01338 | -0.0034 | 85.8072
11 | 1.1667 | 0.01481 | 0.0006 | 78.7779
11.5 | 1.1898 | 0.01628 | 0.0035 | 73.0835
12.5 | 1.2372 | 0.01956 | 0.0083 | 63.2515
13 | 1.2574 | 0.02156 | 0.0106 | 58.321
13.5 | 1.2803 | 0.0235 | 0.0124 | 54.4809
14 | 1.2991 | 0.02577 | 0.0142 | 50.4113
14.5 | 1.317 | 0.0281 | 0.016 | 46.8683
16 | 1.3792 | 0.03675 | 0.0167 | 37.5293
16.5 | 1.3976 | 0.03988 | 0.017 | 35.0451
17 | 1.4127 | 0.04341 | 0.0171 | 32.5432
17.5 | 1.4223 | 0.04758 | 0.0171 | 29.8928
18 | 1.4348 | 0.0516 | 0.0168 | 27.8062
18.5 | 1.4483 | 0.05562 | 0.0162 | 26.0392
19 | 1.4589 | 0.06007 | 0.0155 | 24.2867
19.5 | 1.466 | 0.06501 | 0.0144 | 22.5504
20 | 1.4699 | 0.07052 | 0.013 | 20.8437

## 67. Re 4M Mach 0.10 (1)
BIGFOIL.COM POLAR EXPORT
NACA63-120 a=0.2
NACA63-120 a=0.2 |  |  |  | Cl Max: | 1.559 | at alpha= | 16.5 | deg
JavaFoil+Calcfoil stall+Eppler ext transition |  |  |  | L/D Max: | 110.019 | at alpha= | 6 | deg
Re: | 4000000 |  |  | Cd Min: | 0.00583 | at alpha= | 0 | deg
Mach: | 0.1 |  |  | Cl=0 at alpha= | -0.54762 | deg
|  |  |  | @ Cl=0.1, Cd= | 0.0058443
|  |  |  | @ Cl=0.4, Cd= | 0.0060878
|  |  |  | @ Cl=0.6, Cd= | 0.0064613
alpha (deg) | Cl | Cd | Cm | Cl/Cd
-20 | -1.402 | 0.06339 | 0.016 | -22.124
-19.5 | -1.42 | 0.0579 | 0.016 | -24.518
-19 | -1.433 | 0.05365 | 0.015 | -26.704
-18.5 | -1.444 | 0.04902 | 0.015 | -29.455
-18 | -1.451 | 0.04554 | 0.015 | -31.856
-17.5 | -1.455 | 0.04205 | 0.014 | -34.602
-17 | -1.456 | 0.03866 | 0.014 | -37.67
-16.5 | -1.453 | 0.03604 | 0.013 | -40.306
-16 | -1.446 | 0.03342 | 0.013 | -43.273
-15.5 | -1.436 | 0.03102 | 0.012 | -46.301
-15 | -1.422 | 0.02879 | 0.012 | -49.403
-14.5 | -1.405 | 0.02682 | 0.011 | -52.364
-14 | -1.383 | 0.02505 | 0.01 | -55.232
-13.5 | -1.357 | 0.02343 | 0.01 | -57.911
-13 | -1.327 | 0.02196 | 0.009 | -60.416
-12.5 | -1.294 | 0.02059 | 0.009 | -62.829
-12 | -1.258 | 0.01934 | 0.008 | -65.069
-11.5 | -1.22 | 0.01816 | 0.007 | -67.182
-11 | -1.179 | 0.01705 | 0.007 | -69.191
-10.5 | -1.136 | 0.01617 | 0.006 | -70.258
-10 | -1.091 | 0.01524 | 0.006 | -71.61
-9.5 | -1.044 | 0.01441 | 0.005 | -72.484
-9 | -0.996 | 0.01353 | 0.004 | -73.625
-8.5 | -0.945 | 0.01277 | 0.004 | -74.033
-8 | -0.893 | 0.01209 | 0.003 | -73.845
-7.5 | -0.842 | 0.01058 | 0.002 | -79.543
-7 | -0.787 | 0.00996 | 0.002 | -78.992
-6.5 | -0.732 | 0.00923 | 0.001 | -79.273
-6 | -0.68 | 0.00794 | 0 | -85.682
-5.5 | -0.619 | 0.00721 | 0 | -85.961
-5 | -0.558 | 0.00655 | -0.001 | -85.165
-4.5 | -0.496 | 0.00627 | -0.002 | -79.163
-4 | -0.434 | 0.00616 | -0.003 | -70.48
-3.5 | -0.371 | 0.00603 | -0.003 | -61.573
-3 | -0.309 | 0.00595 | -0.004 | -51.841
-2.5 | -0.246 | 0.00596 | -0.005 | -41.227
-2 | -0.183 | 0.00588 | -0.006 | -31.067
-1.5 | -0.12 | 0.00586 | -0.006 | -20.504
-1 | -0.057 | 0.00584 | -0.007 | -9.733
-0.5 | 0.006 | 0.00584 | -0.008 | 1.091
0 | 0.07 | 0.00583 | -0.008 | 11.935
0.5 | 0.133 | 0.00586 | -0.009 | 22.659
1 | 0.196 | 0.00592 | -0.01 | 33.121
1.5 | 0.258 | 0.00593 | -0.011 | 43.597
2 | 0.321 | 0.00601 | -0.011 | 53.49
2.5 | 0.384 | 0.00607 | -0.012 | 63.281
3 | 0.447 | 0.00614 | -0.013 | 72.819
3.5 | 0.51 | 0.00624 | -0.014 | 81.608
4 | 0.572 | 0.00638 | -0.014 | 89.707
4.5 | 0.634 | 0.00656 | -0.015 | 96.66
5 | 0.696 | 0.0068 | -0.016 | 102.476
5.5 | 0.758 | 0.00718 | -0.016 | 105.572
6 | 0.813 | 0.00739 | -0.017 | 110.019
6.5 | 0.868 | 0.00846 | -0.018 | 102.615
7 | 0.922 | 0.00908 | -0.018 | 101.543
7.5 | 0.973 | 0.01053 | -0.019 | 92.455
8 | 1.024 | 0.01185 | -0.019 | 86.438
8.5 | 1.075 | 0.01276 | -0.02 | 84.269
9 | 1.126 | 0.01361 | -0.021 | 82.715
9.5 | 1.171 | 0.01558 | -0.021 | 75.176
10 | 1.217 | 0.01683 | -0.022 | 72.343
10.5 | 1.262 | 0.01785 | -0.022 | 70.717
11 | 1.305 | 0.01893 | -0.023 | 68.97
11.5 | 1.345 | 0.02008 | -0.023 | 66.971
12 | 1.381 | 0.02135 | -0.024 | 64.674
12.5 | 1.414 | 0.02268 | -0.025 | 62.347
13 | 1.445 | 0.02418 | -0.025 | 59.75
13.5 | 1.471 | 0.02587 | -0.026 | 56.88
14 | 1.495 | 0.02751 | -0.026 | 54.349
14.5 | 1.515 | 0.0295 | -0.027 | 51.371
15 | 1.532 | 0.03148 | -0.027 | 48.646
15.5 | 1.545 | 0.03366 | -0.028 | 45.893
16 | 1.554 | 0.03602 | -0.028 | 43.141
16.5 | 1.559 | 0.03856 | -0.029 | 40.437
17 | 1.558 | 0.04116 | -0.029 | 37.863
17.5 | 1.553 | 0.04411 | -0.03 | 35.218
18 | 1.545 | 0.04701 | -0.03 | 32.864
18.5 | 1.533 | 0.05016 | -0.03 | 30.555
19 | 1.514 | 0.05525 | -0.031 | 27.407
19.5 | 1.496 | 0.05852 | -0.031 | 25.572
20 | 1.474 | 0.06332 | -0.032 | 23.281

## 68. Re 4M Mach 0.10 (2)
BIGFOIL.COM POLAR EXPORT
NACA63-120 a=0.2
NACA63-120 a=0.2 |  |  |  | Cl Max: | 1.4568 | at alpha= | 20 | deg
XFOIL ncrit=9 |  |  |  | L/D Max: | 118.447 | at alpha= | 5.5 | deg
Re: | 4000000 |  |  | Cd Min: | 0.07413 | at alpha= | 20 | deg
Mach: | 0.1 |  |  | Cl=0 at alpha= | -0.55139 | deg
|  |  |  | @ Cl=0.1, Cd= | 0.0051059
|  |  |  | @ Cl=0.4, Cd= | 0.0052806
|  |  |  | @ Cl=0.6, Cd= | 0.0056605
alpha (deg) | Cl | Cd | Cm | Cl/Cd
-20 | -1.4487 | 0.06252 | -0.03 | -23.1718
-19.5 | -1.4414 | 0.0575 | -0.0313 | -25.0678
-19 | -1.4314 | 0.05293 | -0.0322 | -27.0433
-18.5 | -1.4193 | 0.04872 | -0.0329 | -29.1318
-18 | -1.4041 | 0.04492 | -0.0333 | -31.2578
-17.5 | -1.3928 | 0.04093 | -0.0334 | -34.0288
-16.5 | -1.3549 | 0.03422 | -0.0343 | -39.5938
-16 | -1.3374 | 0.03145 | -0.0333 | -42.5246
-15.5 | -1.3179 | 0.0289 | -0.0322 | -45.6021
-15 | -1.2975 | 0.02652 | -0.0309 | -48.9253
-14.5 | -1.2797 | 0.02406 | -0.0292 | -53.1879
-14 | -1.2577 | 0.022 | -0.0274 | -57.1682
-13.5 | -1.2331 | 0.02016 | -0.0256 | -61.1657
-13 | -1.2054 | 0.01862 | -0.0237 | -64.7368
-12.5 | -1.1813 | 0.01698 | -0.0213 | -69.5701
-12 | -1.1543 | 0.01562 | -0.0188 | -73.8988
-11.5 | -1.1245 | 0.01453 | -0.0162 | -77.3916
-11 | -1.0985 | 0.01346 | -0.0128 | -81.6122
-10.5 | -1.0759 | 0.01263 | -0.0081 | -85.1861
-10 | -1.042 | 0.01205 | -0.0048 | -86.473
-9.5 | -0.9979 | 0.01151 | -0.0033 | -86.6985
-9 | -0.9523 | 0.01093 | -0.002 | -87.1272
-8.5 | -0.9049 | 0.01032 | -0.001 | -87.6841
-8 | -0.8562 | 0.0097 | -0.0002 | -88.268
-7.5 | -0.804 | 0.00921 | 0 | -87.2964
-7 | -0.7511 | 0.00871 | 0.0002 | -86.2342
-6.5 | -0.6972 | 0.00821 | 0.0002 | -84.9208
-6 | -0.6426 | 0.00773 | 0.0001 | -83.1307
-5.5 | -0.5884 | 0.00712 | 0 | -82.6404
-5 | -0.5336 | 0.00652 | -0.0003 | -81.8405
-4.5 | -0.4783 | 0.00588 | -0.0006 | -81.3435
-4 | -0.4202 | 0.00553 | -0.0013 | -75.9855
-3.5 | -0.3598 | 0.0054 | -0.0022 | -66.6296
-3 | -0.2991 | 0.00531 | -0.0032 | -56.3277
-2.5 | -0.2382 | 0.00525 | -0.0041 | -45.3714
-2 | -0.1772 | 0.00518 | -0.0051 | -34.2085
-1 | -0.055 | 0.00509 | -0.0072 | -10.8055
-0.5 | 0.0063 | 0.0051 | -0.0082 | 1.2353
0 | 0.0675 | 0.00509 | -0.0093 | 13.2613
0.5 | 0.1289 | 0.00512 | -0.0103 | 25.1758
1 | 0.19 | 0.00513 | -0.0114 | 37.037
1.5 | 0.2513 | 0.00518 | -0.0124 | 48.5135
2 | 0.3123 | 0.0052 | -0.0135 | 60.0577
2.5 | 0.3735 | 0.00525 | -0.0145 | 71.1429
3 | 0.4342 | 0.00532 | -0.0155 | 81.6165
3.5 | 0.4946 | 0.00544 | -0.0164 | 90.9191
4 | 0.5546 | 0.00557 | -0.0173 | 99.5691
4.5 | 0.6148 | 0.00569 | -0.0182 | 108.0492
5 | 0.6742 | 0.00586 | -0.019 | 115.0512
5.5 | 0.732 | 0.00618 | -0.0196 | 118.4466
6 | 0.7854 | 0.00683 | -0.0197 | 114.9927
6.5 | 0.8381 | 0.00749 | -0.0196 | 111.8959
7 | 0.8895 | 0.00812 | -0.0193 | 109.5443
7.5 | 0.9383 | 0.00885 | -0.0186 | 106.0226
8 | 0.9859 | 0.00954 | -0.0178 | 103.3438
8.5 | 1.0322 | 0.01018 | -0.0166 | 101.3949
9 | 1.0749 | 0.01088 | -0.0149 | 98.796
9.5 | 1.1128 | 0.01158 | -0.0125 | 96.0967
10 | 1.1284 | 0.01247 | -0.0064 | 90.4892
10.5 | 1.1445 | 0.01378 | -0.0015 | 83.0552
11 | 1.1646 | 0.01527 | 0.0022 | 76.2672
11.5 | 1.1876 | 0.01683 | 0.0051 | 70.5645
12 | 1.21 | 0.01857 | 0.0077 | 65.1589
12.5 | 1.2339 | 0.02034 | 0.0099 | 60.6637
13 | 1.2553 | 0.02235 | 0.012 | 56.1655
13.5 | 1.2766 | 0.02447 | 0.0139 | 52.17
14 | 1.2938 | 0.02693 | 0.0157 | 48.0431
14.5 | 1.3128 | 0.02932 | 0.0174 | 44.7749
16 | 1.3757 | 0.03827 | 0.0178 | 35.9472
16.5 | 1.3929 | 0.04162 | 0.018 | 33.4671
17 | 1.4067 | 0.04537 | 0.0181 | 31.0051
17.5 | 1.4161 | 0.04969 | 0.018 | 28.4987
18 | 1.4294 | 0.05374 | 0.0176 | 26.5984
18.5 | 1.4406 | 0.05815 | 0.017 | 24.7739
19 | 1.4491 | 0.06296 | 0.0161 | 23.0162
19.5 | 1.4545 | 0.06828 | 0.0149 | 21.302
20 | 1.4568 | 0.07413 | 0.0132 | 19.652

## 69. Re 4M Mach 0.25 (1)
BIGFOIL.COM POLAR EXPORT
NACA63-120 a=0.2
NACA63-120 a=0.2 |  |  |  | Cl Max: | 1.478 | at alpha= | 15 | deg
JavaFoil+Calcfoil stall+Eppler ext transition |  |  |  | L/D Max: | 102.648 | at alpha= | 5.5 | deg
Re: | 4000000 |  |  | Cd Min: | 0.00589 | at alpha= | -1 | deg
Mach: | 0.25 |  |  | Cl=0 at alpha= | -0.55385 | deg
|  |  |  | @ Cl=0.1, Cd= | 0.0059429
|  |  |  | @ Cl=0.4, Cd= | 0.006147
|  |  |  | @ Cl=0.6, Cd= | 0.0065419
alpha (deg) | Cl | Cd | Cm | Cl/Cd
-20 | -1.062 | 0.10163 | 0.015 | -10.445
-19.5 | -1.121 | 0.08541 | 0.015 | -13.125
-19 | -1.174 | 0.07354 | 0.015 | -15.958
-18.5 | -1.217 | 0.06582 | 0.015 | -18.495
-18 | -1.258 | 0.05778 | 0.015 | -21.773
-17.5 | -1.29 | 0.0529 | 0.014 | -24.387
-17 | -1.317 | 0.0482 | 0.014 | -27.319
-16.5 | -1.339 | 0.04351 | 0.013 | -30.769
-16 | -1.354 | 0.0398 | 0.013 | -34.011
-15.5 | -1.363 | 0.03651 | 0.012 | -37.327
-15 | -1.366 | 0.03353 | 0.012 | -40.731
-14.5 | -1.364 | 0.03075 | 0.011 | -44.347
-14 | -1.355 | 0.02845 | 0.011 | -47.625
-13.5 | -1.339 | 0.02615 | 0.01 | -51.196
-13 | -1.317 | 0.02444 | 0.009 | -53.879
-12.5 | -1.291 | 0.02273 | 0.009 | -56.796
-12 | -1.261 | 0.02123 | 0.008 | -59.417
-11.5 | -1.227 | 0.01988 | 0.008 | -61.737
-11 | -1.191 | 0.0186 | 0.007 | -64.006
-10.5 | -1.15 | 0.01741 | 0.006 | -66.059
-10 | -1.107 | 0.01644 | 0.006 | -67.341
-9.5 | -1.061 | 0.01547 | 0.005 | -68.621
-9 | -1.013 | 0.01457 | 0.004 | -69.546
-8.5 | -0.963 | 0.01365 | 0.004 | -70.551
-8 | -0.911 | 0.0128 | 0.003 | -71.182
-7.5 | -0.859 | 0.01121 | 0.002 | -76.652
-7 | -0.804 | 0.01052 | 0.002 | -76.399
-6.5 | -0.747 | 0.00978 | 0.001 | -76.404
-6 | -0.692 | 0.0082 | 0 | -84.397
-5.5 | -0.636 | 0.00747 | 0 | -85.194
-5 | -0.573 | 0.0067 | -0.001 | -85.497
-4.5 | -0.51 | 0.00641 | -0.002 | -79.571
-4 | -0.446 | 0.00631 | -0.003 | -70.661
-3.5 | -0.382 | 0.00613 | -0.003 | -62.196
-3 | -0.317 | 0.00605 | -0.004 | -52.39
-2.5 | -0.253 | 0.00603 | -0.005 | -41.881
-2 | -0.188 | 0.00596 | -0.006 | -31.543
-1.5 | -0.123 | 0.00591 | -0.006 | -20.88
-1 | -0.058 | 0.00589 | -0.007 | -9.914
-0.5 | 0.007 | 0.00593 | -0.008 | 1.106
0 | 0.072 | 0.00593 | -0.009 | 12.061
0.5 | 0.137 | 0.00596 | -0.009 | 22.912
1 | 0.201 | 0.00599 | -0.01 | 33.658
1.5 | 0.266 | 0.00604 | -0.011 | 43.981
2 | 0.33 | 0.00608 | -0.012 | 54.312
2.5 | 0.395 | 0.00614 | -0.012 | 64.278
3 | 0.459 | 0.00623 | -0.013 | 73.658
3.5 | 0.523 | 0.00635 | -0.014 | 82.443
4 | 0.588 | 0.00651 | -0.015 | 90.299
4.5 | 0.652 | 0.00668 | -0.015 | 97.518
5 | 0.715 | 0.00703 | -0.016 | 101.661
5.5 | 0.773 | 0.00753 | -0.017 | 102.648
6 | 0.829 | 0.00831 | -0.017 | 99.783
6.5 | 0.886 | 0.00891 | -0.018 | 99.516
7 | 0.942 | 0.00962 | -0.019 | 97.946
7.5 | 0.994 | 0.01134 | -0.019 | 87.585
8 | 1.046 | 0.01268 | -0.02 | 82.466
8.5 | 1.097 | 0.01365 | -0.02 | 80.335
9 | 1.147 | 0.01461 | -0.021 | 78.521
9.5 | 1.192 | 0.01682 | -0.022 | 70.849
10 | 1.237 | 0.01817 | -0.022 | 68.06
10.5 | 1.28 | 0.01936 | -0.023 | 66.128
11 | 1.321 | 0.0206 | -0.023 | 64.109
11.5 | 1.356 | 0.02197 | -0.024 | 61.747
12 | 1.388 | 0.02341 | -0.025 | 59.295
12.5 | 1.415 | 0.02503 | -0.025 | 56.539
13 | 1.438 | 0.02672 | -0.026 | 53.829
13.5 | 1.456 | 0.02869 | -0.026 | 50.755
14 | 1.469 | 0.03094 | -0.027 | 47.471
14.5 | 1.476 | 0.03322 | -0.027 | 44.438
15 | 1.478 | 0.03592 | -0.028 | 41.133
15.5 | 1.474 | 0.03848 | -0.028 | 38.304
16 | 1.464 | 0.04177 | -0.029 | 35.047
16.5 | 1.449 | 0.045 | -0.029 | 32.188
17 | 1.421 | 0.04879 | -0.03 | 29.136
17.5 | 1.388 | 0.05321 | -0.03 | 26.079
18 | 1.347 | 0.0583 | -0.03 | 23.109
18.5 | 1.301 | 0.06401 | -0.031 | 20.32
19 | 1.249 | 0.07072 | -0.031 | 17.655
19.5 | 1.189 | 0.07983 | -0.031 | 14.896
20 | 1.125 | 0.09033 | -0.031 | 12.45

## 70. Re 4M Mach 0.25 (2)
BIGFOIL.COM POLAR EXPORT
NACA63-120 a=0.2
NACA63-120 a=0.2 |  |  |  | Cl Max: | 1.4008 | at alpha= | 20 | deg
XFOIL ncrit=9 |  |  |  | L/D Max: | 119.606 | at alpha= | 5.5 | deg
Re: | 4000000 |  |  | Cd Min: | 0.09232 | at alpha= | 20 | deg
Mach: | 0.25 |  |  | Cl=0 at alpha= | -0.55276 | deg
|  |  |  | @ Cl=0.1, Cd= | 0.0051735
|  |  |  | @ Cl=0.4, Cd= | 0.005354
|  |  |  | @ Cl=0.6, Cd= | 0.0057244
alpha (deg) | Cl | Cd | Cm | Cl/Cd
-20 | -1.3678 | 0.08324 | -0.0298 | -16.432
-19.5 | -1.3785 | 0.07502 | -0.0332 | -18.3751
-19 | -1.3776 | 0.06854 | -0.0354 | -20.0992
-18.5 | -1.3735 | 0.06261 | -0.037 | -21.9374
-18 | -1.3657 | 0.05731 | -0.0382 | -23.83
-17 | -1.3548 | 0.04821 | -0.037 | -28.1021
-16.5 | -1.3253 | 0.04356 | -0.0409 | -30.4247
-16 | -1.3124 | 0.03969 | -0.0404 | -33.0663
-15.5 | -1.2963 | 0.0362 | -0.0397 | -35.8094
-15 | -1.277 | 0.03306 | -0.0388 | -38.6267
-14 | -1.2383 | 0.02732 | -0.036 | -45.3258
-13.5 | -1.2183 | 0.02475 | -0.0342 | -49.2242
-13 | -1.1942 | 0.02255 | -0.0323 | -52.9579
-12.5 | -1.1677 | 0.02059 | -0.0302 | -56.712
-12 | -1.1431 | 0.01864 | -0.0278 | -61.3251
-11.5 | -1.1163 | 0.01694 | -0.0252 | -65.8973
-11 | -1.0856 | 0.01556 | -0.0226 | -69.7686
-10.5 | -1.0584 | 0.01419 | -0.0194 | -74.5877
-10 | -1.029 | 0.01314 | -0.0158 | -78.3105
-9.5 | -1.0071 | 0.01222 | -0.0105 | -82.4141
-9 | -0.9701 | 0.01161 | -0.0071 | -83.5573
-8.5 | -0.9254 | 0.01095 | -0.005 | -84.5114
-8 | -0.8785 | 0.01026 | -0.0034 | -85.6238
-7.5 | -0.8278 | 0.00963 | -0.0023 | -85.9605
-7 | -0.7743 | 0.00909 | -0.0017 | -85.1815
-6.5 | -0.7195 | 0.00855 | -0.0013 | -84.152
-6 | -0.6635 | 0.00803 | -0.0011 | -82.6276
-5.5 | -0.6084 | 0.00737 | -0.0009 | -82.5509
-5 | -0.5521 | 0.00674 | -0.0009 | -81.9139
-4.5 | -0.496 | 0.00599 | -0.001 | -82.8047
-4 | -0.4359 | 0.00562 | -0.0016 | -77.5623
-3.5 | -0.3731 | 0.00547 | -0.0025 | -68.2084
-3 | -0.3101 | 0.0054 | -0.0034 | -57.4259
-2.5 | -0.2468 | 0.00532 | -0.0044 | -46.391
-2 | -0.1836 | 0.00527 | -0.0054 | -34.8387
-1.5 | -0.1203 | 0.0052 | -0.0064 | -23.1346
-1 | -0.0568 | 0.00517 | -0.0075 | -10.9865
-0.5 | 0.0067 | 0.00519 | -0.0085 | 1.2909
0 | 0.0702 | 0.00515 | -0.0096 | 13.6311
0.5 | 0.1337 | 0.0052 | -0.0107 | 25.7115
1 | 0.1973 | 0.0052 | -0.0117 | 37.9423
1.5 | 0.2605 | 0.00526 | -0.0128 | 49.5247
2 | 0.3242 | 0.00528 | -0.0138 | 61.4015
2.5 | 0.3873 | 0.00534 | -0.0149 | 72.5281
3 | 0.4507 | 0.00541 | -0.0159 | 83.3087
3.5 | 0.5133 | 0.00551 | -0.0168 | 93.1579
4 | 0.5758 | 0.00567 | -0.0176 | 101.552
4.5 | 0.6381 | 0.00581 | -0.0184 | 109.8279
5 | 0.6999 | 0.006 | -0.0192 | 116.65
5.5 | 0.7595 | 0.00635 | -0.0196 | 119.6063
6 | 0.8136 | 0.00709 | -0.0193 | 114.7532
6.5 | 0.8667 | 0.00781 | -0.0188 | 110.9731
7 | 0.9184 | 0.00851 | -0.018 | 107.9201
7.5 | 0.9661 | 0.00932 | -0.0166 | 103.6588
8 | 1.0121 | 0.01006 | -0.0149 | 100.6064
8.5 | 1.0535 | 0.01084 | -0.0124 | 97.1863
9 | 1.0808 | 0.01161 | -0.0076 | 93.0922
9.5 | 1.0953 | 0.01283 | -0.0015 | 85.3702
10 | 1.113 | 0.01444 | 0.003 | 77.0776
10.5 | 1.1312 | 0.01631 | 0.0069 | 69.3562
11 | 1.1507 | 0.01833 | 0.0101 | 62.7769
12 | 1.196 | 0.02251 | 0.0151 | 53.1319
12.5 | 1.2157 | 0.02494 | 0.0173 | 48.745
13 | 1.2365 | 0.02743 | 0.0192 | 45.0784
13.5 | 1.2533 | 0.03036 | 0.021 | 41.2813
14 | 1.2739 | 0.03318 | 0.0223 | 38.3936
14.5 | 1.2911 | 0.03631 | 0.0236 | 35.5577
15 | 1.3284 | 0.04014 | 0.0199 | 33.0942
16 | 1.3492 | 0.04751 | 0.023 | 28.3982
16.5 | 1.3598 | 0.05204 | 0.0229 | 26.1299
17 | 1.3704 | 0.05671 | 0.0226 | 24.1651
17.5 | 1.3824 | 0.06144 | 0.022 | 22.5
18 | 1.3905 | 0.0667 | 0.021 | 20.8471
18.5 | 1.3939 | 0.0727 | 0.0196 | 19.1733
19 | 1.3949 | 0.07916 | 0.0177 | 17.6213
19.5 | 1.3997 | 0.08544 | 0.0155 | 16.3823
20 | 1.4008 | 0.09232 | 0.0129 | 15.1733

## 71. Re 4M Mach 0.50 (1)
BIGFOIL.COM POLAR EXPORT
NACA63-120 a=0.2
NACA63-120 a=0.2 |  |  |  | Cl Max: | 1.259 | at alpha= | 10 | deg
JavaFoil+Calcfoil stall+Eppler ext transition |  |  |  | L/D Max: | 91.097 | at alpha= | 4.5 | deg
Re: | 4000000 |  |  | Cd Min: | 0.0062 | at alpha= | -1.5 | deg
Mach: | 0.5 |  |  | Cl=0 at alpha= | -0.54861 | deg
|  |  |  | @ Cl=0.1, Cd= | 0.006251
|  |  |  | @ Cl=0.4, Cd= | 0.0065875
|  |  |  | @ Cl=0.6, Cd= | 0.0071263
alpha (deg) | Cl | Cd | Cm | Cl/Cd
-20 | -1.113 | 0.16106 | 0.013 | -6.911
-19.5 | -1.094 | 0.16349 | 0.013 | -6.692
-19 | -1.063 | 0.15568 | 0.013 | -6.827
-18.5 | -1.027 | 0.15177 | 0.011 | -6.77
-18 | -0.999 | 0.14544 | 0.011 | -6.868
-17.5 | -0.976 | 0.14671 | 0.011 | -6.655
-17 | -0.945 | 0.13854 | 0.01 | -6.823
-16.5 | -0.913 | 0.13139 | 0.009 | -6.949
-16 | -0.89 | 0.13135 | 0.009 | -6.776
-15.5 | -0.86 | 0.12417 | 0.009 | -6.929
-15 | -0.827 | 0.1181 | 0.008 | -6.999
-14.5 | -0.804 | 0.11627 | 0.008 | -6.919
-14 | -0.773 | 0.10814 | 0.007 | -7.146
-13.5 | -0.74 | 0.10448 | 0.006 | -7.086
-13 | -0.712 | 0.09878 | 0.006 | -7.212
-12.5 | -0.685 | 0.09422 | 0.005 | -7.266
-12 | -0.659 | 0.08487 | 0.005 | -7.77
-11.5 | -0.628 | 0.08717 | 0.005 | -7.209
-11 | -0.93 | 0.03197 | 0.008 | -29.094
-10.5 | -1.068 | 0.02669 | 0.007 | -39.999
-10 | -1.094 | 0.02394 | 0.006 | -45.693
-9.5 | -1.086 | 0.02181 | 0.006 | -49.809
-9 | -1.061 | 0.01998 | 0.005 | -53.098
-8.5 | -1.024 | 0.01841 | 0.004 | -55.594
-8 | -0.978 | 0.01702 | 0.003 | -57.441
-7.5 | -0.925 | 0.01571 | 0.003 | -58.923
-7 | -0.869 | 0.0146 | 0.002 | -59.566
-6.5 | -0.813 | 0.01252 | 0.001 | -64.931
-6 | -0.752 | 0.01156 | 0 | -65.006
-5.5 | -0.692 | 0.00956 | -0.001 | -72.42
-5 | -0.63 | 0.00829 | -0.001 | -75.957
-4.5 | -0.568 | 0.00711 | -0.002 | -80
-4 | -0.497 | 0.00677 | -0.003 | -73.43
-3.5 | -0.426 | 0.00664 | -0.004 | -64.127
-3 | -0.354 | 0.00644 | -0.005 | -55.014
-2.5 | -0.282 | 0.00634 | -0.006 | -44.458
-2 | -0.21 | 0.00627 | -0.006 | -33.448
-1.5 | -0.138 | 0.0062 | -0.007 | -22.242
-1 | -0.065 | 0.00622 | -0.008 | -10.502
-0.5 | 0.007 | 0.00623 | -0.009 | 1.176
0 | 0.08 | 0.00624 | -0.01 | 12.823
0.5 | 0.153 | 0.00628 | -0.011 | 24.319
1 | 0.225 | 0.00629 | -0.011 | 35.833
1.5 | 0.297 | 0.00639 | -0.012 | 46.377
2 | 0.369 | 0.00651 | -0.013 | 56.669
2.5 | 0.441 | 0.00669 | -0.014 | 65.832
3 | 0.513 | 0.00677 | -0.015 | 75.664
3.5 | 0.581 | 0.00701 | -0.015 | 82.823
4 | 0.648 | 0.00742 | -0.016 | 87.315
4.5 | 0.715 | 0.00785 | -0.017 | 91.097
5 | 0.78 | 0.00866 | -0.018 | 90.073
5.5 | 0.844 | 0.00959 | -0.018 | 87.988
6 | 0.907 | 0.01045 | -0.019 | 86.761
6.5 | 0.967 | 0.01148 | -0.02 | 84.257
7 | 1.022 | 0.01407 | -0.02 | 72.599
7.5 | 1.077 | 0.01575 | -0.021 | 68.375
8 | 1.129 | 0.01717 | -0.022 | 65.735
8.5 | 1.172 | 0.02055 | -0.022 | 57.028
9 | 1.211 | 0.02224 | -0.023 | 54.48
9.5 | 1.242 | 0.02418 | -0.024 | 51.368
10 | 1.259 | 0.02642 | -0.024 | 47.675
10.5 | 1.255 | 0.02917 | -0.025 | 43.041
11 | 1.211 | 0.03296 | -0.025 | 36.741
11.5 | 0.782 | 0.04409 | -0.025 | 17.744
12 | 0.729 | 0.08697 | -0.018 | 8.385
12.5 | 0.751 | 0.08956 | -0.017 | 8.383
13 | 0.776 | 0.0992 | -0.016 | 7.822
13.5 | 0.801 | 0.10294 | -0.015 | 7.783
14 | 0.83 | 0.10865 | -0.016 | 7.642
14.5 | 0.883 | 0.10695 | -0.023 | 8.256
15 | 0.887 | 0.11868 | -0.018 | 7.476

## 72. Re 4M Mach 0.50 (2)
BIGFOIL.COM POLAR EXPORT
NACA63-120 a=0.2
NACA63-120 a=0.2 |  |  |  | Cl Max: | 1.1868 | at alpha= | 15 | deg
XFOIL ncrit=9 |  |  |  | L/D Max: | 121.461 | at alpha= | 5 | deg
Re: | 4000000 |  |  | Cd Min: | 0.18423 | at alpha= | 20 | deg
Mach: | 0.5 |  |  | Cl=0 at alpha= | -0.55827 | deg
|  |  |  | @ Cl=0.1, Cd= | 0.0054971
|  |  |  | @ Cl=0.4, Cd= | 0.0056912
|  |  |  | @ Cl=0.6, Cd= | 0.0059941
alpha (deg) | Cl | Cd | Cm | Cl/Cd
-18.5 | -0.9475 | 0.15686 | 0.0024 | -6.0404
-18 | -0.9686 | 0.1438 | -0.0071 | -6.7357
-17.5 | -0.9884 | 0.13123 | -0.0159 | -7.5318
-17 | -1.0081 | 0.1191 | -0.0242 | -8.4643
-16.5 | -1.0282 | 0.1073 | -0.0319 | -9.5825
-16 | -1.0489 | 0.09597 | -0.0388 | -10.9295
-15.5 | -1.0675 | 0.08547 | -0.0445 | -12.4898
-15 | -1.083 | 0.07588 | -0.0491 | -14.2725
-14.5 | -1.0956 | 0.06715 | -0.0524 | -16.3157
-14 | -1.1021 | 0.05949 | -0.0545 | -18.5258
-13.5 | -1.1028 | 0.05283 | -0.0555 | -20.8745
-13 | -1.095 | 0.04716 | -0.0555 | -23.2188
-12.5 | -1.084 | 0.0421 | -0.0547 | -25.7482
-12 | -1.0672 | 0.03773 | -0.0534 | -28.2852
-11.5 | -1.0508 | 0.03358 | -0.0517 | -31.2924
-11 | -1.0295 | 0.03004 | -0.0495 | -34.271
-10.5 | -1.0057 | 0.02687 | -0.047 | -37.4284
-10 | -0.9822 | 0.02394 | -0.044 | -41.0276
-9.5 | -0.9553 | 0.02129 | -0.041 | -44.8708
-9 | -0.9261 | 0.01895 | -0.0377 | -48.8707
-8.5 | -0.8955 | 0.01679 | -0.0342 | -53.3353
-8 | -0.8667 | 0.01475 | -0.0303 | -58.7593
-7.5 | -0.8445 | 0.01271 | -0.0254 | -66.4437
-7 | -0.8292 | 0.01108 | -0.0184 | -74.8375
-6.5 | -0.7966 | 0.0102 | -0.0125 | -78.098
-6 | -0.7445 | 0.00944 | -0.0094 | -78.8665
-5.5 | -0.6885 | 0.00864 | -0.0072 | -79.6875
-5 | -0.6307 | 0.00779 | -0.0054 | -80.9628
-4.5 | -0.573 | 0.00673 | -0.0039 | -85.1412
-4 | -0.507 | 0.00609 | -0.0035 | -83.2512
-3.5 | -0.434 | 0.00587 | -0.004 | -73.9353
-3 | -0.3603 | 0.00576 | -0.0047 | -62.5521
-2.5 | -0.2866 | 0.00565 | -0.0056 | -50.7257
-2 | -0.213 | 0.00557 | -0.0065 | -38.2406
-1.5 | -0.1389 | 0.00555 | -0.0076 | -25.027
-1 | -0.0652 | 0.00549 | -0.0087 | -11.8761
-0.5 | 0.0086 | 0.00552 | -0.0098 | 1.558
0 | 0.0825 | 0.00549 | -0.0109 | 15.0273
1 | 0.23 | 0.00555 | -0.0132 | 41.4414
1.5 | 0.3038 | 0.00562 | -0.0143 | 54.0569
2 | 0.3776 | 0.00567 | -0.0153 | 66.5961
2.5 | 0.4515 | 0.00574 | -0.0163 | 78.6585
3 | 0.5254 | 0.00584 | -0.0172 | 89.9658
3.5 | 0.5985 | 0.00599 | -0.0178 | 99.9165
4 | 0.6714 | 0.00619 | -0.0183 | 108.4653
4.5 | 0.7439 | 0.0064 | -0.0186 | 116.2344
5 | 0.815 | 0.00671 | -0.0185 | 121.4605
5.5 | 0.8802 | 0.00728 | -0.0176 | 120.9066
6 | 0.932 | 0.00831 | -0.0148 | 112.154
6.5 | 0.9726 | 0.00946 | -0.0102 | 102.8118
7 | 0.9799 | 0.01084 | -0.001 | 90.3967
7.5 | 0.9928 | 0.01286 | 0.0056 | 77.2006
8 | 1.0079 | 0.01526 | 0.011 | 66.0485
8.5 | 1.0274 | 0.01777 | 0.0154 | 57.8165
9.5 | 1.0479 | 0.02431 | 0.0237 | 43.1057
10 | 1.053 | 0.02823 | 0.0271 | 37.3007
10.5 | 1.0637 | 0.03219 | 0.0298 | 33.0444
11 | 1.0828 | 0.03589 | 0.0318 | 30.17
11.5 | 1.1023 | 0.03978 | 0.0334 | 27.7099
12 | 1.119 | 0.0441 | 0.0347 | 25.3741
12.5 | 1.1374 | 0.04851 | 0.0356 | 23.4467
13 | 1.1511 | 0.05353 | 0.0361 | 21.5038
13.5 | 1.1659 | 0.0587 | 0.0362 | 19.862
14 | 1.1779 | 0.06436 | 0.0358 | 18.3017
14.5 | 1.1834 | 0.0709 | 0.0347 | 16.6911
15 | 1.1868 | 0.07795 | 0.0329 | 15.2251
15.5 | 1.1852 | 0.08584 | 0.0303 | 13.8071
16.5 | 1.1716 | 0.10362 | 0.0225 | 11.3067
17 | 1.1575 | 0.114 | 0.017 | 10.1535
17.5 | 1.1415 | 0.12502 | 0.0106 | 9.1305
18 | 1.1262 | 0.13632 | 0.0036 | 8.2614
18.5 | 1.1098 | 0.1481 | -0.0042 | 7.4936
19 | 1.0958 | 0.15983 | -0.0123 | 6.856
19.5 | 1.0831 | 0.17173 | -0.0206 | 6.307
20 | 1.0683 | 0.18423 | -0.0297 | 5.7987

## 73. Re 5M Mach 0.00 (1)
BIGFOIL.COM POLAR EXPORT
NACA63-120 a=0.2
NACA63-120 a=0.2 |  |  |  | Cl Max: | 1.578 | at alpha= | 17 | deg
JavaFoil+Calcfoil stall+Eppler ext transition |  |  |  | L/D Max: | 104.717 | at alpha= | 6 | deg
Re: | 5000000 |  |  | Cd Min: | 0.00568 | at alpha= | -0.5 | deg
Mach: | 0 |  |  | Cl=0 at alpha= | -0.54762 | deg
|  |  |  | @ Cl=0.1, Cd= | 0.0057198
|  |  |  | @ Cl=0.4, Cd= | 0.0059229
|  |  |  | @ Cl=0.6, Cd= | 0.006365
alpha (deg) | Cl | Cd | Cm | Cl/Cd
-20 | -1.445 | 0.05746 | 0.016 | -25.146
-19.5 | -1.457 | 0.05287 | 0.016 | -27.564
-19 | -1.466 | 0.04901 | 0.015 | -29.923
-18.5 | -1.473 | 0.0456 | 0.015 | -32.3
-18 | -1.477 | 0.04193 | 0.015 | -35.219
-17.5 | -1.477 | 0.03912 | 0.014 | -37.756
-17 | -1.475 | 0.03577 | 0.014 | -41.252
-16.5 | -1.469 | 0.03344 | 0.013 | -43.933
-16 | -1.46 | 0.03104 | 0.013 | -47.03
-15.5 | -1.447 | 0.02885 | 0.012 | -50.172
-15 | -1.431 | 0.02683 | 0.012 | -53.346
-14.5 | -1.412 | 0.02505 | 0.011 | -56.367
-14 | -1.389 | 0.02339 | 0.01 | -59.382
-13.5 | -1.361 | 0.02191 | 0.01 | -62.099
-13 | -1.33 | 0.02056 | 0.009 | -64.665
-12.5 | -1.296 | 0.01929 | 0.009 | -67.154
-12 | -1.259 | 0.01815 | 0.008 | -69.39
-11.5 | -1.22 | 0.0171 | 0.007 | -71.382
-11 | -1.179 | 0.01604 | 0.007 | -73.52
-10.5 | -1.136 | 0.01522 | 0.006 | -74.643
-10 | -1.091 | 0.01436 | 0.006 | -75.979
-9.5 | -1.043 | 0.0136 | 0.005 | -76.736
-9 | -0.995 | 0.01277 | 0.004 | -77.87
-8.5 | -0.944 | 0.01211 | 0.004 | -77.946
-8 | -0.892 | 0.01147 | 0.003 | -77.738
-7.5 | -0.84 | 0.01014 | 0.002 | -82.889
-7 | -0.785 | 0.00963 | 0.002 | -81.538
-6.5 | -0.73 | 0.00857 | 0.001 | -85.151
-6 | -0.677 | 0.00827 | 0 | -81.89
-5.5 | -0.616 | 0.00734 | 0 | -83.997
-5 | -0.555 | 0.00675 | -0.001 | -82.244
-4.5 | -0.494 | 0.00626 | -0.002 | -78.873
-4 | -0.432 | 0.00604 | -0.003 | -71.458
-3.5 | -0.37 | 0.00594 | -0.003 | -62.245
-3 | -0.307 | 0.00585 | -0.004 | -52.543
-2.5 | -0.245 | 0.00577 | -0.005 | -42.364
-2 | -0.182 | 0.00577 | -0.005 | -31.53
-1.5 | -0.119 | 0.0057 | -0.006 | -20.955
-1 | -0.057 | 0.00569 | -0.007 | -9.943
-0.5 | 0.006 | 0.00568 | -0.008 | 1.117
0 | 0.069 | 0.00571 | -0.008 | 12.14
0.5 | 0.132 | 0.00573 | -0.009 | 23.058
1 | 0.195 | 0.00572 | -0.01 | 34.093
1.5 | 0.257 | 0.00579 | -0.011 | 44.439
2 | 0.32 | 0.00582 | -0.011 | 54.957
2.5 | 0.382 | 0.00588 | -0.012 | 65.028
3 | 0.445 | 0.00603 | -0.013 | 73.786
3.5 | 0.507 | 0.00614 | -0.013 | 82.641
4 | 0.569 | 0.00624 | -0.014 | 91.258
4.5 | 0.631 | 0.00649 | -0.015 | 97.326
5 | 0.693 | 0.00686 | -0.016 | 100.998
5.5 | 0.754 | 0.00736 | -0.016 | 102.474
6 | 0.815 | 0.00778 | -0.017 | 104.717
6.5 | 0.865 | 0.00834 | -0.018 | 103.671
7 | 0.918 | 0.00933 | -0.018 | 98.348
7.5 | 0.97 | 0.01048 | -0.019 | 92.565
8 | 1.022 | 0.01142 | -0.019 | 89.479
8.5 | 1.073 | 0.01221 | -0.02 | 87.902
9 | 1.124 | 0.01296 | -0.021 | 86.69
9.5 | 1.169 | 0.0148 | -0.021 | 78.995
10 | 1.216 | 0.01593 | -0.022 | 76.291
10.5 | 1.261 | 0.01684 | -0.022 | 74.891
11 | 1.305 | 0.01784 | -0.023 | 73.107
11.5 | 1.344 | 0.01892 | -0.023 | 71.031
12 | 1.381 | 0.02012 | -0.024 | 68.663
12.5 | 1.416 | 0.02132 | -0.025 | 66.407
13 | 1.447 | 0.02271 | -0.025 | 63.71
13.5 | 1.475 | 0.02428 | -0.026 | 60.743
14 | 1.5 | 0.0258 | -0.026 | 58.156
14.5 | 1.522 | 0.02763 | -0.027 | 55.091
15 | 1.54 | 0.02947 | -0.027 | 52.263
15.5 | 1.556 | 0.03146 | -0.028 | 49.444
16 | 1.567 | 0.03364 | -0.028 | 46.591
16.5 | 1.576 | 0.0358 | -0.029 | 44.016
17 | 1.578 | 0.03834 | -0.029 | 41.144
17.5 | 1.576 | 0.041 | -0.03 | 38.439
18 | 1.571 | 0.04365 | -0.03 | 35.988
18.5 | 1.562 | 0.04696 | -0.03 | 33.263
19 | 1.549 | 0.05117 | -0.031 | 30.263
19.5 | 1.535 | 0.05449 | -0.031 | 28.16
20 | 1.517 | 0.05821 | -0.032 | 26.064

## 74. Re 5M Mach 0.00 (2)
BIGFOIL.COM POLAR EXPORT
NACA63-120 a=0.2
NACA63-120 a=0.2 |  |  |  | Cl Max: | 1.4991 | at alpha= | 20 | deg
XFOIL ncrit=9 |  |  |  | L/D Max: | 117.356 | at alpha= | 5 | deg
Re: | 5000000 |  |  | Cd Min: | 0.06691 | at alpha= | 20 | deg
Mach: | 0 |  |  | Cl=0 at alpha= | -0.55099 | deg
|  |  |  | @ Cl=0.1, Cd= | 0.0048808
|  |  |  | @ Cl=0.4, Cd= | 0.0050869
|  |  |  | @ Cl=0.6, Cd= | 0.0054653
alpha (deg) | Cl | Cd | Cm | Cl/Cd
-20 | -1.4882 | 0.05602 | -0.0301 | -26.5655
-19.5 | -1.4818 | 0.05122 | -0.031 | -28.9301
-19 | -1.4711 | 0.04703 | -0.0316 | -31.28
-18.5 | -1.4584 | 0.04315 | -0.032 | -33.7984
-18 | -1.4428 | 0.03966 | -0.0321 | -36.3792
-17 | -1.4008 | 0.0335 | -0.033 | -41.8149
-16.5 | -1.388 | 0.03052 | -0.0318 | -45.4784
-16 | -1.3699 | 0.02797 | -0.0306 | -48.9775
-15.5 | -1.3501 | 0.02565 | -0.0293 | -52.6355
-15 | -1.3273 | 0.0236 | -0.0278 | -56.2415
-14.5 | -1.303 | 0.02174 | -0.0263 | -59.9356
-14 | -1.2818 | 0.01978 | -0.0243 | -64.8028
-13.5 | -1.2575 | 0.01811 | -0.0222 | -69.4368
-13 | -1.2308 | 0.01668 | -0.02 | -73.789
-12.5 | -1.2012 | 0.01549 | -0.0178 | -77.5468
-12 | -1.1755 | 0.01428 | -0.0149 | -82.3179
-11.5 | -1.149 | 0.01328 | -0.0116 | -86.5211
-11 | -1.1241 | 0.01254 | -0.0073 | -89.6411
-10.5 | -1.0925 | 0.01196 | -0.0037 | -91.3462
-10 | -1.0484 | 0.01145 | -0.0023 | -91.5633
-9.5 | -1.0024 | 0.01093 | -0.0012 | -91.7109
-9 | -0.9539 | 0.01044 | -0.0004 | -91.3697
-8.5 | -0.9045 | 0.00993 | 0.0002 | -91.0876
-8 | -0.8548 | 0.00934 | 0.0007 | -91.5203
-7.5 | -0.8023 | 0.00888 | 0.0008 | -90.3491
-7 | -0.7486 | 0.00843 | 0.0008 | -88.8019
-6.5 | -0.6944 | 0.00799 | 0.0007 | -86.9086
-6 | -0.6393 | 0.00754 | 0.0004 | -84.7878
-5.5 | -0.5843 | 0.00706 | 0.0001 | -82.762
-5 | -0.5288 | 0.00653 | -0.0002 | -80.9801
-4 | -0.4173 | 0.00539 | -0.0012 | -77.4212
-3.5 | -0.3577 | 0.00522 | -0.0021 | -68.5249
-3 | -0.2974 | 0.00513 | -0.003 | -57.9727
-2.5 | -0.2369 | 0.00504 | -0.004 | -47.004
-1.5 | -0.1156 | 0.00491 | -0.0061 | -23.5438
-1 | -0.0546 | 0.00491 | -0.0071 | -11.1202
-0.5 | 0.0062 | 0.00487 | -0.0082 | 1.2731
0 | 0.0672 | 0.00487 | -0.0093 | 13.7988
0.5 | 0.1281 | 0.00489 | -0.0103 | 26.1963
1 | 0.1891 | 0.00492 | -0.0114 | 38.435
1.5 | 0.2499 | 0.00494 | -0.0124 | 50.587
2.5 | 0.3714 | 0.00503 | -0.0145 | 73.837
3 | 0.4317 | 0.00515 | -0.0155 | 83.8252
3.5 | 0.4917 | 0.00525 | -0.0165 | 93.6571
4 | 0.5517 | 0.00536 | -0.0174 | 102.9291
4.5 | 0.6113 | 0.00549 | -0.0183 | 111.3479
5 | 0.6701 | 0.00571 | -0.0191 | 117.3555
5.5 | 0.7255 | 0.00621 | -0.0195 | 116.8277
6 | 0.7789 | 0.00685 | -0.0196 | 113.708
6.5 | 0.8318 | 0.00743 | -0.0197 | 111.9515
7 | 0.884 | 0.00801 | -0.0196 | 110.362
7.5 | 0.9335 | 0.00868 | -0.0191 | 107.5461
8 | 0.9824 | 0.0093 | -0.0185 | 105.6344
8.5 | 1.0311 | 0.00983 | -0.0178 | 104.8932
9 | 1.0757 | 0.01047 | -0.0165 | 102.7412
9.5 | 1.117 | 0.01113 | -0.0147 | 100.3594
10 | 1.1451 | 0.01187 | -0.0107 | 96.4701
10.5 | 1.1579 | 0.01295 | -0.0046 | 89.4131
11 | 1.1805 | 0.01413 | -0.0009 | 83.5456
11.5 | 1.2049 | 0.01545 | 0.0021 | 77.9871
12 | 1.231 | 0.01685 | 0.0046 | 73.0564
12.5 | 1.2546 | 0.01849 | 0.007 | 67.8529
13 | 1.2789 | 0.02019 | 0.0091 | 63.3432
13.5 | 1.2995 | 0.0222 | 0.0112 | 58.536
14 | 1.3228 | 0.02415 | 0.0129 | 54.7743
14.5 | 1.3421 | 0.02639 | 0.0146 | 50.8564
15 | 1.3564 | 0.02905 | 0.0164 | 46.6919
15.5 | 1.4225 | 0.0317 | 0.0085 | 44.8738
16 | 1.4056 | 0.03437 | 0.0161 | 40.8961
16.5 | 1.4211 | 0.03765 | 0.0166 | 37.745
17 | 1.4346 | 0.04124 | 0.017 | 34.7866
17.5 | 1.4506 | 0.04471 | 0.017 | 32.4446
18 | 1.4642 | 0.04851 | 0.0169 | 30.1835
18.5 | 1.4732 | 0.05286 | 0.0166 | 27.8698
19 | 1.4813 | 0.05746 | 0.0159 | 25.7797
19.5 | 1.4903 | 0.06212 | 0.0151 | 23.9907
20 | 1.4991 | 0.06691 | 0.0139 | 22.4047

## 75. Re 5M Mach 0.10 (1)
BIGFOIL.COM POLAR EXPORT
NACA63-120 a=0.2
NACA63-120 a=0.2 |  |  |  | Cl Max: | 1.563 | at alpha= | 16.5 | deg
JavaFoil+Calcfoil stall+Eppler ext transition |  |  |  | L/D Max: | 105.767 | at alpha= | 6 | deg
Re: | 5000000 |  |  | Cd Min: | 0.00571 | at alpha= | -0.5 | deg
Mach: | 0.1 |  |  | Cl=0 at alpha= | -0.54762 | deg
|  |  |  | @ Cl=0.1, Cd= | 0.0057195
|  |  |  | @ Cl=0.4, Cd= | 0.0059678
|  |  |  | @ Cl=0.6, Cd= | 0.0063694
alpha (deg) | Cl | Cd | Cm | Cl/Cd
-20 | -1.407 | 0.06005 | 0.016 | -23.434
-19.5 | -1.423 | 0.05551 | 0.016 | -25.637
-19 | -1.437 | 0.05087 | 0.015 | -28.242
-18.5 | -1.447 | 0.04721 | 0.015 | -30.647
-18 | -1.454 | 0.04384 | 0.015 | -33.161
-17.5 | -1.458 | 0.04038 | 0.014 | -36.104
-17 | -1.459 | 0.03708 | 0.014 | -39.347
-16.5 | -1.456 | 0.03432 | 0.013 | -42.421
-16 | -1.45 | 0.03181 | 0.013 | -45.568
-15.5 | -1.439 | 0.02972 | 0.012 | -48.415
-15 | -1.425 | 0.02742 | 0.012 | -51.985
-14.5 | -1.408 | 0.02557 | 0.011 | -55.057
-14 | -1.386 | 0.02386 | 0.01 | -58.111
-13.5 | -1.36 | 0.02233 | 0.01 | -60.895
-13 | -1.33 | 0.02093 | 0.009 | -63.517
-12.5 | -1.296 | 0.01962 | 0.009 | -66.067
-12 | -1.261 | 0.01845 | 0.008 | -68.354
-11.5 | -1.223 | 0.01736 | 0.008 | -70.447
-11 | -1.182 | 0.01628 | 0.007 | -72.595
-10.5 | -1.139 | 0.01542 | 0.006 | -73.862
-10 | -1.094 | 0.01455 | 0.006 | -75.186
-9.5 | -1.047 | 0.01376 | 0.005 | -76.071
-9 | -0.998 | 0.01295 | 0.004 | -77.068
-8.5 | -0.947 | 0.01224 | 0.004 | -77.362
-8 | -0.895 | 0.01161 | 0.003 | -77.093
-7.5 | -0.843 | 0.01024 | 0.002 | -82.357
-7 | -0.788 | 0.00972 | 0.002 | -81.093
-6.5 | -0.733 | 0.00918 | 0.001 | -79.832
-6 | -0.68 | 0.00829 | 0 | -82.09
-5.5 | -0.619 | 0.00742 | 0 | -83.453
-5 | -0.558 | 0.00685 | -0.001 | -81.435
-4.5 | -0.496 | 0.00626 | -0.002 | -79.268
-4 | -0.434 | 0.00604 | -0.003 | -71.901
-3.5 | -0.371 | 0.00594 | -0.003 | -62.563
-3 | -0.309 | 0.00583 | -0.004 | -52.926
-2.5 | -0.246 | 0.00583 | -0.005 | -42.138
-2 | -0.183 | 0.00577 | -0.006 | -31.71
-1.5 | -0.12 | 0.00573 | -0.006 | -20.965
-1 | -0.057 | 0.00572 | -0.007 | -9.941
-0.5 | 0.006 | 0.00571 | -0.008 | 1.116
0 | 0.07 | 0.00571 | -0.008 | 12.201
0.5 | 0.133 | 0.00573 | -0.009 | 23.186
1 | 0.196 | 0.00579 | -0.01 | 33.853
1.5 | 0.258 | 0.00585 | -0.011 | 44.159
2 | 0.321 | 0.00588 | -0.011 | 54.635
2.5 | 0.384 | 0.00595 | -0.012 | 64.623
3 | 0.447 | 0.00602 | -0.013 | 74.234
3.5 | 0.51 | 0.00613 | -0.014 | 83.079
4 | 0.572 | 0.00627 | -0.014 | 91.189
4.5 | 0.634 | 0.00649 | -0.015 | 97.687
5 | 0.696 | 0.00689 | -0.016 | 101.016
5.5 | 0.758 | 0.00737 | -0.016 | 102.802
6 | 0.813 | 0.00769 | -0.017 | 105.767
6.5 | 0.868 | 0.00841 | -0.018 | 103.188
7 | 0.921 | 0.00946 | -0.018 | 97.38
7.5 | 0.974 | 0.01062 | -0.019 | 91.68
8 | 1.026 | 0.01155 | -0.019 | 88.837
8.5 | 1.077 | 0.01234 | -0.02 | 87.301
9 | 1.127 | 0.01316 | -0.021 | 85.694
9.5 | 1.173 | 0.01502 | -0.021 | 78.106
10 | 1.22 | 0.01615 | -0.022 | 75.536
10.5 | 1.265 | 0.01707 | -0.022 | 74.082
11 | 1.308 | 0.01809 | -0.023 | 72.299
11.5 | 1.347 | 0.01921 | -0.024 | 70.133
12 | 1.383 | 0.02043 | -0.024 | 67.718
12.5 | 1.417 | 0.02168 | -0.025 | 65.361
13 | 1.447 | 0.0231 | -0.025 | 62.657
13.5 | 1.474 | 0.02473 | -0.026 | 59.614
14 | 1.498 | 0.02641 | -0.026 | 56.711
14.5 | 1.518 | 0.02817 | -0.027 | 53.891
15 | 1.535 | 0.03009 | -0.027 | 51.002
15.5 | 1.548 | 0.03215 | -0.028 | 48.147
16 | 1.557 | 0.03442 | -0.028 | 45.232
16.5 | 1.563 | 0.03686 | -0.029 | 42.396
17 | 1.562 | 0.03934 | -0.029 | 39.698
17.5 | 1.557 | 0.04214 | -0.03 | 36.939
18 | 1.548 | 0.04488 | -0.03 | 34.491
18.5 | 1.535 | 0.04838 | -0.031 | 31.736
19 | 1.518 | 0.0529 | -0.031 | 28.693
19.5 | 1.5 | 0.05644 | -0.031 | 26.571
20 | 1.477 | 0.0608 | -0.032 | 24.292

## 76. Re 5M Mach 0.10 (2)
BIGFOIL.COM POLAR EXPORT
NACA63-120 a=0.2
NACA63-120 a=0.2 |  |  |  | Cl Max: | 1.492 | at alpha= | 20 | deg
XFOIL ncrit=9 |  |  |  | L/D Max: | 117.544 | at alpha= | 5 | deg
Re: | 5000000 |  |  | Cd Min: | 0.06975 | at alpha= | 20 | deg
Mach: | 0.1 |  |  | Cl=0 at alpha= | -0.55139 | deg
|  |  |  | @ Cl=0.1, Cd= | 0.00489
|  |  |  | @ Cl=0.4, Cd= | 0.0050915
|  |  |  | @ Cl=0.6, Cd= | 0.0054838
alpha (deg) | Cl | Cd | Cm | Cl/Cd
-20 | -1.4771 | 0.0592 | -0.031 | -24.951
-19.5 | -1.4734 | 0.05392 | -0.0321 | -27.3257
-19 | -1.4641 | 0.04945 | -0.0328 | -29.6077
-18.5 | -1.4524 | 0.04532 | -0.0333 | -32.0477
-18 | -1.4381 | 0.0416 | -0.0334 | -34.5697
-17.5 | -1.4214 | 0.0382 | -0.0334 | -37.2094
-17 | -1.3946 | 0.03527 | -0.0346 | -39.5407
-16.5 | -1.382 | 0.03212 | -0.0335 | -43.0262
-16 | -1.3651 | 0.02934 | -0.0324 | -46.5269
-15.5 | -1.3467 | 0.0268 | -0.031 | -50.25
-15 | -1.3254 | 0.02456 | -0.0296 | -53.9658
-14.5 | -1.3014 | 0.02258 | -0.028 | -57.6351
-14 | -1.2784 | 0.02064 | -0.0262 | -61.938
-13.5 | -1.2556 | 0.0188 | -0.024 | -66.7872
-13 | -1.2291 | 0.01727 | -0.0218 | -71.1697
-12.5 | -1.2002 | 0.01596 | -0.0196 | -75.2005
-12 | -1.173 | 0.01471 | -0.0169 | -79.7417
-11.5 | -1.1464 | 0.0136 | -0.0137 | -84.2941
-11 | -1.1195 | 0.01276 | -0.01 | -87.7351
-10.5 | -1.0948 | 0.01212 | -0.0052 | -90.33
-10 | -1.0525 | 0.01157 | -0.0034 | -90.968
-9.5 | -1.0068 | 0.01105 | -0.0021 | -91.1131
-9 | -0.9585 | 0.01055 | -0.0011 | -90.8531
-8.5 | -0.9089 | 0.01004 | -0.0005 | -90.5279
-8 | -0.8593 | 0.00944 | 0.0002 | -91.0275
-7.5 | -0.8068 | 0.00896 | 0.0005 | -90.0446
-7 | -0.7531 | 0.00848 | 0.0005 | -88.809
-6.5 | -0.6986 | 0.00805 | 0.0004 | -86.7826
-6 | -0.6432 | 0.00759 | 0.0002 | -84.7431
-5.5 | -0.5878 | 0.00712 | 0 | -82.5562
-5 | -0.5321 | 0.00658 | -0.0004 | -80.8663
-4.5 | -0.477 | 0.00594 | -0.0007 | -80.303
-4 | -0.4201 | 0.00541 | -0.0012 | -77.6525
-3.5 | -0.3601 | 0.00524 | -0.0021 | -68.7214
-3 | -0.2994 | 0.00514 | -0.0031 | -58.249
-2.5 | -0.2384 | 0.00505 | -0.0041 | -47.2079
-2 | -0.1775 | 0.00499 | -0.0051 | -35.5711
-1.5 | -0.1163 | 0.00492 | -0.0061 | -23.6382
-1 | -0.055 | 0.00493 | -0.0072 | -11.1562
-0.5 | 0.0063 | 0.00488 | -0.0082 | 1.291
0 | 0.0677 | 0.00489 | -0.0093 | 13.8446
0.5 | 0.129 | 0.00489 | -0.0104 | 26.3804
1 | 0.1904 | 0.00494 | -0.0114 | 38.5425
1.5 | 0.2516 | 0.00495 | -0.0125 | 50.8283
2 | 0.313 | 0.005 | -0.0136 | 62.6
2.5 | 0.374 | 0.00504 | -0.0146 | 74.2063
3 | 0.4346 | 0.00516 | -0.0156 | 84.2248
3.5 | 0.495 | 0.00527 | -0.0165 | 93.9279
4 | 0.5555 | 0.00538 | -0.0175 | 103.2528
4.5 | 0.6155 | 0.00552 | -0.0184 | 111.5036
5 | 0.6747 | 0.00574 | -0.0191 | 117.5436
5.5 | 0.7304 | 0.00624 | -0.0195 | 117.0513
6 | 0.7841 | 0.00688 | -0.0196 | 113.968
6.5 | 0.8372 | 0.00747 | -0.0196 | 112.075
7 | 0.8894 | 0.00808 | -0.0194 | 110.0743
7.5 | 0.9389 | 0.00875 | -0.0188 | 107.3029
8 | 0.9878 | 0.00938 | -0.0181 | 105.3092
8.5 | 1.0362 | 0.00993 | -0.0172 | 104.3505
9 | 1.0804 | 0.01058 | -0.0158 | 102.1172
9.5 | 1.1192 | 0.01131 | -0.0135 | 98.9567
10 | 1.1396 | 0.01209 | -0.008 | 94.2597
10.5 | 1.1555 | 0.01328 | -0.0028 | 87.0105
11 | 1.1788 | 0.01454 | 0.0007 | 81.0729
11.5 | 1.2029 | 0.01597 | 0.0037 | 75.3225
12 | 1.2286 | 0.01747 | 0.0062 | 70.3263
13 | 1.2761 | 0.021 | 0.0107 | 60.7667
13.5 | 1.2961 | 0.02313 | 0.0128 | 56.0355
14 | 1.319 | 0.02519 | 0.0144 | 52.362
14.5 | 1.338 | 0.02755 | 0.0161 | 48.5662
15 | 1.3528 | 0.03028 | 0.0179 | 44.6764
15.5 | 1.4187 | 0.03317 | 0.0097 | 42.7706
16 | 1.4021 | 0.03586 | 0.0174 | 39.0993
16.5 | 1.416 | 0.0394 | 0.0178 | 35.9391
17 | 1.4308 | 0.04298 | 0.0181 | 33.2899
17.5 | 1.4461 | 0.04662 | 0.0181 | 31.0189
18 | 1.4589 | 0.05061 | 0.0179 | 28.8263
18.5 | 1.466 | 0.05528 | 0.0175 | 26.5195
19 | 1.4745 | 0.05998 | 0.0168 | 24.5832
19.5 | 1.4847 | 0.06461 | 0.0158 | 22.9794
20 | 1.492 | 0.06975 | 0.0145 | 21.3907

## 77. Re 5M Mach 0.25 (1)
BIGFOIL.COM POLAR EXPORT
NACA63-120 a=0.2
NACA63-120 a=0.2 |  |  |  | Cl Max: | 1.481 | at alpha= | 15 | deg
JavaFoil+Calcfoil stall+Eppler ext transition |  |  |  | L/D Max: | 106.55 | at alpha= | 5.5 | deg
Re: | 5000000 |  |  | Cd Min: | 0.00577 | at alpha= | -1 | deg
Mach: | 0.25 |  |  | Cl=0 at alpha= | -0.55385 | deg
|  |  |  | @ Cl=0.1, Cd= | 0.0057957
|  |  |  | @ Cl=0.4, Cd= | 0.0060194
|  |  |  | @ Cl=0.6, Cd= | 0.00642
alpha (deg) | Cl | Cd | Cm | Cl/Cd
-20 | -1.071 | 0.09269 | 0.016 | -11.554
-19.5 | -1.128 | 0.07927 | 0.016 | -14.231
-19 | -1.177 | 0.0705 | 0.015 | -16.694
-18.5 | -1.222 | 0.06202 | 0.015 | -19.711
-18 | -1.262 | 0.05466 | 0.015 | -23.099
-17.5 | -1.293 | 0.05068 | 0.014 | -25.515
-17 | -1.32 | 0.0457 | 0.014 | -28.892
-16.5 | -1.342 | 0.04137 | 0.013 | -32.446
-16 | -1.357 | 0.03787 | 0.013 | -35.832
-15.5 | -1.366 | 0.03477 | 0.012 | -39.286
-15 | -1.369 | 0.03196 | 0.012 | -42.839
-14.5 | -1.366 | 0.02929 | 0.011 | -46.651
-14 | -1.358 | 0.02713 | 0.011 | -50.058
-13.5 | -1.342 | 0.02494 | 0.01 | -53.789
-13 | -1.32 | 0.0233 | 0.01 | -56.636
-12.5 | -1.294 | 0.02168 | 0.009 | -59.666
-12 | -1.264 | 0.02026 | 0.008 | -62.361
-11.5 | -1.23 | 0.01904 | 0.008 | -64.604
-11 | -1.193 | 0.01777 | 0.007 | -67.143
-10.5 | -1.153 | 0.01665 | 0.006 | -69.21
-10 | -1.109 | 0.01569 | 0.006 | -70.718
-9.5 | -1.064 | 0.01475 | 0.005 | -72.139
-9 | -1.015 | 0.01391 | 0.004 | -73.002
-8.5 | -0.965 | 0.01306 | 0.004 | -73.903
-8 | -0.913 | 0.0123 | 0.003 | -74.201
-7.5 | -0.858 | 0.01165 | 0.002 | -73.674
-7 | -0.805 | 0.01023 | 0.002 | -78.682
-6.5 | -0.748 | 0.00964 | 0.001 | -77.559
-6 | -0.691 | 0.00799 | 0 | -86.539
-5.5 | -0.636 | 0.00767 | 0 | -82.874
-5 | -0.573 | 0.00706 | -0.001 | -81.226
-4.5 | -0.51 | 0.00644 | -0.002 | -79.144
-4 | -0.446 | 0.00615 | -0.003 | -72.497
-3.5 | -0.382 | 0.00603 | -0.003 | -63.25
-3 | -0.317 | 0.00593 | -0.004 | -53.468
-2.5 | -0.253 | 0.0059 | -0.005 | -42.829
-2 | -0.188 | 0.00583 | -0.006 | -32.228
-1.5 | -0.123 | 0.00578 | -0.006 | -21.334
-1 | -0.058 | 0.00577 | -0.007 | -10.132
-0.5 | 0.007 | 0.00577 | -0.008 | 1.137
0 | 0.072 | 0.0058 | -0.009 | 12.328
0.5 | 0.137 | 0.00579 | -0.009 | 23.592
1 | 0.201 | 0.00585 | -0.01 | 34.457
1.5 | 0.266 | 0.00592 | -0.011 | 44.875
2 | 0.33 | 0.00595 | -0.012 | 55.499
2.5 | 0.395 | 0.00601 | -0.012 | 65.666
3 | 0.459 | 0.00613 | -0.013 | 74.927
3.5 | 0.523 | 0.00625 | -0.014 | 83.731
4 | 0.588 | 0.00636 | -0.015 | 92.459
4.5 | 0.652 | 0.00668 | -0.015 | 97.52
5 | 0.715 | 0.00718 | -0.016 | 99.535
5.5 | 0.773 | 0.00725 | -0.017 | 106.55
6 | 0.83 | 0.00826 | -0.017 | 100.528
6.5 | 0.887 | 0.00886 | -0.018 | 100.09
7 | 0.94 | 0.0102 | -0.019 | 92.145
7.5 | 0.993 | 0.01152 | -0.019 | 86.247
8 | 1.047 | 0.01238 | -0.02 | 84.554
8.5 | 1.099 | 0.01319 | -0.02 | 83.277
9 | 1.146 | 0.01515 | -0.021 | 75.627
9.5 | 1.194 | 0.01627 | -0.022 | 73.352
10 | 1.239 | 0.01739 | -0.022 | 71.26
10.5 | 1.283 | 0.01854 | -0.023 | 69.179
11 | 1.323 | 0.01973 | -0.023 | 67.086
11.5 | 1.359 | 0.02102 | -0.024 | 64.656
12 | 1.391 | 0.02239 | -0.025 | 62.098
12.5 | 1.418 | 0.02396 | -0.025 | 59.195
13 | 1.441 | 0.02565 | -0.026 | 56.166
13.5 | 1.459 | 0.02744 | -0.026 | 53.166
14 | 1.471 | 0.02974 | -0.027 | 49.469
14.5 | 1.479 | 0.03176 | -0.027 | 46.577
15 | 1.481 | 0.03436 | -0.028 | 43.095
15.5 | 1.477 | 0.03682 | -0.028 | 40.122
16 | 1.467 | 0.03999 | -0.029 | 36.69
16.5 | 1.451 | 0.04332 | -0.029 | 33.495
17 | 1.424 | 0.04695 | -0.03 | 30.33
17.5 | 1.39 | 0.05136 | -0.03 | 27.069
18 | 1.35 | 0.05616 | -0.03 | 24.039
18.5 | 1.303 | 0.06185 | -0.031 | 21.072
19 | 1.252 | 0.06722 | -0.031 | 18.629
19.5 | 1.193 | 0.07559 | -0.031 | 15.786
20 | 1.129 | 0.08521 | -0.031 | 13.255

## 78. Re 5M Mach 0.25 (2)
BIGFOIL.COM POLAR EXPORT
NACA63-120 a=0.2
NACA63-120 a=0.2 |  |  |  | Cl Max: | 1.4332 | at alpha= | 20 | deg
XFOIL ncrit=9 |  |  |  | L/D Max: | 119.744 | at alpha= | 5 | deg
Re: | 5000000 |  |  | Cd Min: | 0.08808 | at alpha= | 20 | deg
Mach: | 0.25 |  |  | Cl=0 at alpha= | -0.55267 | deg
|  |  |  | @ Cl=0.1, Cd= | 0.0049607
|  |  |  | @ Cl=0.4, Cd= | 0.0051286
|  |  |  | @ Cl=0.6, Cd= | 0.005544
alpha (deg) | Cl | Cd | Cm | Cl/Cd
-20 | -1.4154 | 0.07732 | -0.0328 | -18.3057
-19.5 | -1.4154 | 0.07065 | -0.0352 | -20.034
-19 | -1.4096 | 0.06485 | -0.0369 | -21.7363
-18.5 | -1.4049 | 0.05918 | -0.0383 | -23.7394
-17 | -1.37 | 0.0448 | -0.0413 | -30.5804
-16.5 | -1.355 | 0.04106 | -0.0409 | -33.0005
-16 | -1.3371 | 0.03761 | -0.0403 | -35.5517
-15.5 | -1.3233 | 0.03399 | -0.0395 | -38.932
-14.5 | -1.2855 | 0.02807 | -0.0368 | -45.7962
-14 | -1.2628 | 0.02561 | -0.0352 | -49.3089
-13.5 | -1.2398 | 0.02329 | -0.0333 | -53.2331
-13 | -1.2175 | 0.02107 | -0.0311 | -57.7836
-12.5 | -1.1925 | 0.0191 | -0.0287 | -62.4346
-12 | -1.1632 | 0.01748 | -0.0264 | -66.5446
-11.5 | -1.1355 | 0.01591 | -0.0237 | -71.3702
-11 | -1.1069 | 0.01453 | -0.0207 | -76.1803
-10.5 | -1.0757 | 0.01345 | -0.0176 | -79.9777
-10 | -1.0512 | 0.01239 | -0.013 | -84.8426
-9.5 | -1.0236 | 0.01177 | -0.008 | -86.9669
-9 | -0.98 | 0.01115 | -0.0058 | -87.8924
-8.5 | -0.9318 | 0.0106 | -0.0042 | -87.9057
-8 | -0.8827 | 0.00996 | -0.0028 | -88.6245
-7.5 | -0.8315 | 0.00935 | -0.0018 | -88.9305
-7 | -0.777 | 0.00885 | -0.0013 | -87.7966
-6.5 | -0.7214 | 0.00834 | -0.001 | -86.4988
-6 | -0.6647 | 0.00786 | -0.0009 | -84.5674
-5.5 | -0.6081 | 0.00732 | -0.0009 | -83.0738
-4.5 | -0.4941 | 0.00609 | -0.0011 | -81.133
-4 | -0.4356 | 0.00551 | -0.0015 | -79.0563
-3.5 | -0.3736 | 0.00531 | -0.0024 | -70.3578
-3 | -0.3105 | 0.00519 | -0.0033 | -59.8266
-2.5 | -0.2472 | 0.00512 | -0.0043 | -48.2812
-2 | -0.1839 | 0.00505 | -0.0053 | -36.4158
-1.5 | -0.1204 | 0.00499 | -0.0064 | -24.1283
-1 | -0.0569 | 0.00498 | -0.0074 | -11.4257
-0.5 | 0.0067 | 0.00493 | -0.0085 | 1.359
0 | 0.0704 | 0.00497 | -0.0096 | 14.165
0.5 | 0.134 | 0.00495 | -0.0107 | 27.0707
1 | 0.1975 | 0.00501 | -0.0118 | 39.4212
1.5 | 0.2612 | 0.00502 | -0.0129 | 52.0319
2 | 0.3246 | 0.00508 | -0.0139 | 63.8976
2.5 | 0.3883 | 0.00511 | -0.015 | 75.9883
3 | 0.4512 | 0.00521 | -0.016 | 86.6027
3.5 | 0.514 | 0.00535 | -0.0169 | 96.0748
4 | 0.5765 | 0.00548 | -0.0178 | 105.2007
4.5 | 0.6389 | 0.00565 | -0.0186 | 113.0796
5 | 0.7005 | 0.00585 | -0.0193 | 119.7436
5.5 | 0.7581 | 0.00639 | -0.0195 | 118.6385
6 | 0.8124 | 0.00711 | -0.0192 | 114.2616
6.5 | 0.8665 | 0.00776 | -0.0188 | 111.6624
7 | 0.9183 | 0.00846 | -0.0181 | 108.5461
7.5 | 0.9678 | 0.00917 | -0.0169 | 105.5398
8 | 1.0154 | 0.00986 | -0.0154 | 102.9817
8.5 | 1.0598 | 0.01053 | -0.0133 | 100.6458
9 | 1.0926 | 0.01132 | -0.0094 | 96.5194
9.5 | 1.1059 | 0.01238 | -0.0028 | 89.3296
10 | 1.1229 | 0.01391 | 0.0021 | 80.7261
10.5 | 1.1441 | 0.01559 | 0.0058 | 73.3868
11 | 1.1676 | 0.01734 | 0.0089 | 67.3356
11.5 | 1.1922 | 0.0192 | 0.0116 | 62.0938
12.5 | 1.2381 | 0.02344 | 0.0163 | 52.82
13 | 1.2567 | 0.026 | 0.0184 | 48.3346
13.5 | 1.2792 | 0.02845 | 0.0201 | 44.9631
14 | 1.2982 | 0.03131 | 0.0217 | 41.4628
14.5 | 1.3142 | 0.03454 | 0.023 | 38.0486
15 | 1.3323 | 0.03766 | 0.0242 | 35.3771
15.5 | 1.3788 | 0.04187 | 0.0183 | 32.9305
16.5 | 1.3869 | 0.0494 | 0.0232 | 28.0749
17 | 1.3998 | 0.05372 | 0.0231 | 26.0573
17.5 | 1.4079 | 0.0587 | 0.0227 | 23.9847
18 | 1.4144 | 0.06401 | 0.0219 | 22.0965
18.5 | 1.423 | 0.0693 | 0.0208 | 20.5339
19 | 1.4294 | 0.075 | 0.0193 | 19.0587
19.5 | 1.4328 | 0.08126 | 0.0174 | 17.6323
20 | 1.4332 | 0.08808 | 0.0149 | 16.2716

## 79. Re 5M Mach 0.50 (1)
BIGFOIL.COM POLAR EXPORT
NACA63-120 a=0.2
NACA63-120 a=0.2 |  |  |  | Cl Max: | 1.262 | at alpha= | 10 | deg
JavaFoil+Calcfoil stall+Eppler ext transition |  |  |  | L/D Max: | 89.602 | at alpha= | 4.5 | deg
Re: | 5000000 |  |  | Cd Min: | 0.00606 | at alpha= | -0.5 | deg
Mach: | 0.5 |  |  | Cl=0 at alpha= | -0.54861 | deg
|  |  |  | @ Cl=0.1, Cd= | 0.006081
|  |  |  | @ Cl=0.4, Cd= | 0.006389
|  |  |  | @ Cl=0.6, Cd= | 0.0069857
alpha (deg) | Cl | Cd | Cm | Cl/Cd
-20 | -1.114 | 0.15596 | 0.013 | -7.142
-19.5 | -1.097 | 0.15688 | 0.014 | -6.995
-19 | -1.069 | 0.14778 | 0.013 | -7.233
-18.5 | -1.031 | 0.14892 | 0.012 | -6.925
-18 | -1 | 0.14169 | 0.011 | -7.055
-17.5 | -0.979 | 0.14293 | 0.011 | -6.847
-17 | -0.949 | 0.13204 | 0.011 | -7.188
-16.5 | -0.914 | 0.12954 | 0.009 | -7.053
-16 | -0.892 | 0.12851 | 0.01 | -6.941
-15.5 | -0.865 | 0.11778 | 0.009 | -7.341
-15 | -0.827 | 0.11437 | 0.008 | -7.23
-14.5 | -0.807 | 0.11288 | 0.008 | -7.15
-14 | -0.78 | 0.10234 | 0.008 | -7.617
-13.5 | -0.741 | 0.10013 | 0.006 | -7.397
-13 | -0.713 | 0.09661 | 0.006 | -7.377
-12.5 | -0.687 | 0.0929 | 0.006 | -7.399
-12 | -0.738 | 0.04255 | 0.009 | -17.341
-11.5 | -0.63 | 0.08542 | 0.005 | -7.375
-11 | -0.932 | 0.03052 | 0.008 | -30.549
-10.5 | -1.07 | 0.02553 | 0.007 | -41.903
-10 | -1.096 | 0.02291 | 0.006 | -47.844
-9.5 | -1.088 | 0.02086 | 0.006 | -52.168
-9 | -1.063 | 0.01914 | 0.005 | -55.521
-8.5 | -1.025 | 0.01764 | 0.004 | -58.123
-8 | -0.98 | 0.01629 | 0.003 | -60.122
-7.5 | -0.927 | 0.01506 | 0.003 | -61.581
-7 | -0.871 | 0.01403 | 0.002 | -62.099
-6.5 | -0.814 | 0.0121 | 0.001 | -67.282
-6 | -0.753 | 0.01122 | 0 | -67.131
-5.5 | -0.691 | 0.0101 | -0.001 | -68.364
-5 | -0.629 | 0.0086 | -0.001 | -73.122
-4.5 | -0.565 | 0.00749 | -0.002 | -75.506
-4 | -0.497 | 0.00673 | -0.003 | -73.872
-3.5 | -0.426 | 0.00651 | -0.004 | -65.448
-3 | -0.354 | 0.0063 | -0.005 | -56.166
-2.5 | -0.282 | 0.00618 | -0.006 | -45.602
-2 | -0.21 | 0.00612 | -0.006 | -34.283
-1.5 | -0.138 | 0.00607 | -0.007 | -22.719
-1 | -0.065 | 0.00609 | -0.008 | -10.724
-0.5 | 0.007 | 0.00606 | -0.009 | 1.208
0 | 0.08 | 0.00607 | -0.01 | 13.17
0.5 | 0.153 | 0.00611 | -0.011 | 24.982
1 | 0.225 | 0.0062 | -0.011 | 36.308
1.5 | 0.297 | 0.00626 | -0.012 | 47.351
2 | 0.369 | 0.00629 | -0.013 | 58.629
2.5 | 0.441 | 0.00652 | -0.014 | 67.546
3 | 0.513 | 0.00668 | -0.015 | 76.739
3.5 | 0.584 | 0.00687 | -0.016 | 84.989
4 | 0.649 | 0.00734 | -0.016 | 88.383
4.5 | 0.715 | 0.00797 | -0.017 | 89.602
5 | 0.78 | 0.0088 | -0.018 | 88.543
5.5 | 0.845 | 0.00953 | -0.018 | 88.624
6 | 0.907 | 0.01038 | -0.019 | 87.419
6.5 | 0.965 | 0.0123 | -0.02 | 78.469
7 | 1.022 | 0.01405 | -0.02 | 72.735
7.5 | 1.078 | 0.01534 | -0.021 | 70.282
8 | 1.131 | 0.01661 | -0.022 | 68.068
8.5 | 1.174 | 0.01971 | -0.022 | 59.555
9 | 1.214 | 0.02131 | -0.023 | 56.965
9.5 | 1.244 | 0.0232 | -0.024 | 53.632
10 | 1.262 | 0.02534 | -0.024 | 49.796
10.5 | 1.258 | 0.02797 | -0.025 | 44.961
11 | 1.213 | 0.0316 | -0.026 | 38.395
11.5 | 0.783 | 0.0427 | -0.026 | 18.347
12 | 0.802 | 0.05044 | -0.026 | 15.902
12.5 | 0.847 | 0.04412 | -0.027 | 19.203
13 | 0.86 | 0.05687 | -0.027 | 15.119
13.5 | 0.802 | 0.10057 | -0.016 | 7.97
14 | 0.846 | 0.10038 | -0.021 | 8.432
14.5 | 0.926 | 0.08078 | -0.027 | 11.467
15 | 0.89 | 0.11619 | -0.019 | 7.656

## 80. Re 5M Mach 0.50 (2)
BIGFOIL.COM POLAR EXPORT
NACA63-120 a=0.2
NACA63-120 a=0.2 |  |  |  | Cl Max: | 1.2215 | at alpha= | 15 | deg
XFOIL ncrit=9 |  |  |  | L/D Max: | 125.038 | at alpha= | 5 | deg
Re: | 5000000 |  |  | Cd Min: | 0.18058 | at alpha= | 20 | deg
Mach: | 0.5 |  |  | Cl=0 at alpha= | -0.5587 | deg
|  |  |  | @ Cl=0.1, Cd= | 0.0052623
|  |  |  | @ Cl=0.4, Cd= | 0.0054399
|  |  |  | @ Cl=0.6, Cd= | 0.0057288
alpha (deg) | Cl | Cd | Cm | Cl/Cd
-18.5 | -0.9748 | 0.1529 | -0.0011 | -6.3754
-18 | -0.9944 | 0.14021 | -0.0103 | -7.0922
-17.5 | -1.0167 | 0.12751 | -0.0193 | -7.9735
-17 | -1.041 | 0.11499 | -0.0279 | -9.053
-16.5 | -1.064 | 0.10308 | -0.0356 | -10.3221
-15.5 | -1.1028 | 0.08175 | -0.0476 | -13.4899
-14.5 | -1.1301 | 0.06397 | -0.0546 | -17.6661
-14 | -1.1353 | 0.05665 | -0.0562 | -20.0406
-13.5 | -1.1363 | 0.05008 | -0.0569 | -22.6897
-13 | -1.1266 | 0.04473 | -0.0564 | -25.1867
-12.5 | -1.1176 | 0.03964 | -0.0554 | -28.1937
-12 | -1.0993 | 0.0355 | -0.0538 | -30.9662
-11.5 | -1.0778 | 0.0318 | -0.0517 | -33.8931
-11 | -1.0545 | 0.02842 | -0.0493 | -37.1042
-10.5 | -1.0324 | 0.02529 | -0.0464 | -40.8225
-10 | -1.0054 | 0.02256 | -0.0434 | -44.5656
-9.5 | -0.9766 | 0.02011 | -0.0402 | -48.5629
-9 | -0.9461 | 0.01785 | -0.0368 | -53.0028
-8.5 | -0.9146 | 0.01581 | -0.0331 | -57.8495
-8 | -0.8817 | 0.01399 | -0.0293 | -63.0236
-7.5 | -0.853 | 0.01229 | -0.0247 | -69.406
-7 | -0.8442 | 0.01073 | -0.0164 | -78.6766
-6.5 | -0.8036 | 0.00988 | -0.0116 | -81.336
-6 | -0.7488 | 0.00916 | -0.0089 | -81.7467
-5 | -0.6293 | 0.00774 | -0.0054 | -81.3049
-4.5 | -0.57 | 0.00681 | -0.0041 | -83.7004
-4 | -0.5068 | 0.00595 | -0.0034 | -85.1765
-3.5 | -0.4347 | 0.00569 | -0.0038 | -76.3972
-3 | -0.3609 | 0.00555 | -0.0046 | -65.027
-2.5 | -0.2871 | 0.00544 | -0.0055 | -52.7757
-2 | -0.2133 | 0.00535 | -0.0064 | -39.8692
-1.5 | -0.1394 | 0.00527 | -0.0075 | -26.4516
-1 | -0.0654 | 0.00528 | -0.0086 | -12.3864
-0.5 | 0.0087 | 0.00524 | -0.0098 | 1.6603
0 | 0.0828 | 0.00526 | -0.011 | 15.7414
0.5 | 0.1567 | 0.00527 | -0.0122 | 29.7343
1 | 0.2309 | 0.00533 | -0.0133 | 43.3208
1.5 | 0.3047 | 0.00535 | -0.0144 | 56.9533
2 | 0.379 | 0.00542 | -0.0155 | 69.9262
2.5 | 0.4529 | 0.00549 | -0.0165 | 82.4954
3 | 0.5271 | 0.00558 | -0.0174 | 94.4624
3.5 | 0.6006 | 0.00573 | -0.0181 | 104.8168
4 | 0.6733 | 0.00595 | -0.0186 | 113.1597
4.5 | 0.7459 | 0.00619 | -0.0189 | 120.5008
5 | 0.8165 | 0.00653 | -0.0188 | 125.0383
5.5 | 0.8786 | 0.00726 | -0.0175 | 121.0193
6 | 0.9311 | 0.00826 | -0.0147 | 112.724
6.5 | 0.9711 | 0.0094 | -0.0102 | 103.3085
7 | 0.983 | 0.01065 | -0.0014 | 92.3005
7.5 | 0.9996 | 0.01246 | 0.005 | 80.2247
8.5 | 1.039 | 0.01709 | 0.0147 | 60.7958
9 | 1.0521 | 0.02008 | 0.0192 | 52.3954
9.5 | 1.0585 | 0.02361 | 0.0234 | 44.8327
10 | 1.0672 | 0.02727 | 0.0269 | 39.1346
10.5 | 1.084 | 0.0308 | 0.0296 | 35.1948
11 | 1.1046 | 0.03434 | 0.0317 | 32.1666
11.5 | 1.123 | 0.03827 | 0.0335 | 29.3441
12 | 1.1435 | 0.04223 | 0.035 | 27.0779
12.5 | 1.1612 | 0.04661 | 0.0362 | 24.9131
13 | 1.1804 | 0.05112 | 0.0369 | 23.0908
13.5 | 1.1951 | 0.0562 | 0.0373 | 21.2651
14 | 1.2068 | 0.06181 | 0.0371 | 19.5243
14.5 | 1.2163 | 0.06788 | 0.0364 | 17.9184
15 | 1.2215 | 0.07465 | 0.035 | 16.363
15.5 | 1.2212 | 0.08226 | 0.0327 | 14.8456
16 | 1.2149 | 0.09084 | 0.0294 | 13.3741
16.5 | 1.2051 | 0.10009 | 0.0254 | 12.0402
17 | 1.1904 | 0.11008 | 0.0202 | 10.814
17.5 | 1.1735 | 0.12108 | 0.014 | 9.6919
18 | 1.1584 | 0.13217 | 0.0072 | 8.7645
18.5 | 1.1412 | 0.14389 | -0.0005 | 7.9311
19 | 1.1232 | 0.15598 | -0.0088 | 7.2009
19.5 | 1.1059 | 0.16836 | -0.0176 | 6.5687
20 | 1.0919 | 0.18058 | -0.0265 | 6.0466

## 81. Re 6M Mach 0.00 (1)
BIGFOIL.COM POLAR EXPORT
NACA63-120 a=0.2
NACA63-120 a=0.2 |  |  |  | Cl Max: | 1.58 | at alpha= | 17 | deg
JavaFoil+Calcfoil stall+Eppler ext transition |  |  |  | L/D Max: | 105.538 | at alpha= | 6 | deg
Re: | 6000000 |  |  | Cd Min: | 0.0056 | at alpha= | -1 | deg
Mach: | 0 |  |  | Cl=0 at alpha= | -0.54762 | deg
|  |  |  | @ Cl=0.1, Cd= | 0.00563
|  |  |  | @ Cl=0.4, Cd= | 0.0058614
|  |  |  | @ Cl=0.6, Cd= | 0.006395
alpha (deg) | Cl | Cd | Cm | Cl/Cd
-20 | -1.449 | 0.05503 | 0.016 | -26.324
-19.5 | -1.46 | 0.05117 | 0.016 | -28.532
-19 | -1.469 | 0.04747 | 0.015 | -30.945
-18.5 | -1.476 | 0.04372 | 0.015 | -33.756
-18 | -1.479 | 0.04074 | 0.015 | -36.304
-17.5 | -1.48 | 0.03754 | 0.014 | -39.422
-17 | -1.478 | 0.03463 | 0.014 | -42.666
-16.5 | -1.472 | 0.03211 | 0.013 | -45.841
-16 | -1.462 | 0.03001 | 0.013 | -48.716
-15.5 | -1.45 | 0.0279 | 0.012 | -51.961
-15 | -1.433 | 0.02594 | 0.012 | -55.26
-14.5 | -1.414 | 0.02418 | 0.011 | -58.48
-14 | -1.391 | 0.02247 | 0.01 | -61.928
-13.5 | -1.363 | 0.02113 | 0.01 | -64.511
-13 | -1.332 | 0.01977 | 0.009 | -67.36
-12.5 | -1.298 | 0.01863 | 0.009 | -69.681
-12 | -1.261 | 0.01751 | 0.008 | -72.043
-11.5 | -1.222 | 0.01651 | 0.007 | -74.05
-11 | -1.181 | 0.0155 | 0.007 | -76.242
-10.5 | -1.138 | 0.01465 | 0.006 | -77.675
-10 | -1.092 | 0.01386 | 0.006 | -78.801
-9.5 | -1.045 | 0.01312 | 0.005 | -79.644
-9 | -0.996 | 0.01238 | 0.004 | -80.459
-8.5 | -0.946 | 0.01171 | 0.004 | -80.73
-8 | -0.893 | 0.01113 | 0.003 | -80.263
-7.5 | -0.842 | 0.00987 | 0.002 | -85.273
-7 | -0.787 | 0.0094 | 0.002 | -83.674
-6.5 | -0.732 | 0.00836 | 0.001 | -87.523
-6 | -0.677 | 0.0083 | 0 | -81.591
-5.5 | -0.616 | 0.00758 | 0 | -81.36
-5 | -0.555 | 0.00697 | -0.001 | -79.68
-4.5 | -0.494 | 0.00645 | -0.002 | -76.555
-4 | -0.432 | 0.00604 | -0.003 | -71.461
-3.5 | -0.37 | 0.00585 | -0.003 | -63.175
-3 | -0.307 | 0.00579 | -0.004 | -53.052
-2.5 | -0.245 | 0.0057 | -0.005 | -42.889
-2 | -0.182 | 0.00566 | -0.005 | -32.115
-1.5 | -0.119 | 0.00561 | -0.006 | -21.289
-1 | -0.057 | 0.0056 | -0.007 | -10.106
-0.5 | 0.006 | 0.00564 | -0.008 | 1.125
0 | 0.069 | 0.00563 | -0.008 | 12.298
0.5 | 0.132 | 0.00563 | -0.009 | 23.471
1 | 0.195 | 0.00571 | -0.01 | 34.187
1.5 | 0.257 | 0.00571 | -0.011 | 45.028
2 | 0.32 | 0.00575 | -0.011 | 55.659
2.5 | 0.382 | 0.00583 | -0.012 | 65.547
3 | 0.445 | 0.00594 | -0.013 | 74.851
3.5 | 0.507 | 0.00605 | -0.013 | 83.878
4 | 0.569 | 0.00624 | -0.014 | 91.267
4.5 | 0.631 | 0.00655 | -0.015 | 96.359
5 | 0.693 | 0.00698 | -0.016 | 99.333
5.5 | 0.754 | 0.0073 | -0.016 | 103.288
6 | 0.815 | 0.00772 | -0.017 | 105.538
6.5 | 0.865 | 0.00837 | -0.018 | 103.304
7 | 0.917 | 0.00953 | -0.018 | 96.263
7.5 | 0.97 | 0.01047 | -0.019 | 92.64
8 | 1.023 | 0.01121 | -0.019 | 91.297
8.5 | 1.075 | 0.01189 | -0.02 | 90.423
9 | 1.122 | 0.0135 | -0.021 | 83.114
9.5 | 1.171 | 0.01439 | -0.021 | 81.384
10 | 1.218 | 0.0154 | -0.022 | 79.084
10.5 | 1.263 | 0.01627 | -0.022 | 77.609
11 | 1.306 | 0.01724 | -0.023 | 75.795
11.5 | 1.346 | 0.01829 | -0.023 | 73.591
12 | 1.383 | 0.01944 | -0.024 | 71.149
12.5 | 1.418 | 0.02061 | -0.025 | 68.808
13 | 1.449 | 0.02187 | -0.025 | 66.255
13.5 | 1.477 | 0.02347 | -0.026 | 62.937
14 | 1.502 | 0.02495 | -0.026 | 60.214
14.5 | 1.524 | 0.02674 | -0.027 | 56.991
15 | 1.543 | 0.02851 | -0.027 | 54.108
15.5 | 1.558 | 0.03031 | -0.028 | 51.408
16 | 1.57 | 0.03239 | -0.028 | 48.473
16.5 | 1.578 | 0.0347 | -0.029 | 45.488
17 | 1.58 | 0.03718 | -0.029 | 42.489
17.5 | 1.579 | 0.0395 | -0.03 | 39.969
18 | 1.573 | 0.04246 | -0.03 | 37.05
18.5 | 1.564 | 0.04559 | -0.031 | 34.313
19 | 1.551 | 0.04947 | -0.031 | 31.358
19.5 | 1.537 | 0.05244 | -0.031 | 29.318
20 | 1.52 | 0.0564 | -0.032 | 26.942

## 82. Re 6M Mach 0.00 (2)
BIGFOIL.COM POLAR EXPORT
NACA63-120 a=0.2
NACA63-120 a=0.2 |  |  |  | Cl Max: | 1.5238 | at alpha= | 20 | deg
XFOIL ncrit=9 |  |  |  | L/D Max: | 118.584 | at alpha= | 5 | deg
Re: | 6000000 |  |  | Cd Min: | 0.06394 | at alpha= | 20 | deg
Mach: | 0 |  |  | Cl=0 at alpha= | -0.55229 | deg
|  |  |  | @ Cl=0.1, Cd= | 0.00473
|  |  |  | @ Cl=0.4, Cd= | 0.0049374
|  |  |  | @ Cl=0.6, Cd= | 0.0053563
alpha (deg) | Cl | Cd | Cm | Cl/Cd
-20 | -1.5106 | 0.05349 | -0.0307 | -28.2408
-19.5 | -1.502 | 0.04905 | -0.0314 | -30.6218
-19 | -1.4922 | 0.04485 | -0.0318 | -33.2709
-17.5 | -1.4399 | 0.03445 | -0.0334 | -41.7968
-17 | -1.424 | 0.03179 | -0.0321 | -44.794
-16.5 | -1.4053 | 0.0292 | -0.0312 | -48.1267
-16 | -1.3892 | 0.02656 | -0.0298 | -52.3042
-15.5 | -1.3706 | 0.02422 | -0.0283 | -56.5896
-15 | -1.3484 | 0.0222 | -0.0267 | -60.7387
-14.5 | -1.324 | 0.0204 | -0.0249 | -64.902
-14 | -1.2977 | 0.01881 | -0.0231 | -68.9899
-13.5 | -1.2728 | 0.01723 | -0.0209 | -73.8712
-13 | -1.2475 | 0.0158 | -0.0185 | -78.9557
-12.5 | -1.2197 | 0.01462 | -0.0159 | -83.4268
-12 | -1.19 | 0.01366 | -0.0132 | -87.1157
-11.5 | -1.1663 | 0.01272 | -0.0092 | -91.6903
-11 | -1.1433 | 0.01209 | -0.0043 | -94.5658
-10.5 | -1.1007 | 0.0116 | -0.0026 | -94.8879
-10 | -1.0562 | 0.01106 | -0.0012 | -95.4973
-9.5 | -1.0079 | 0.01062 | -0.0004 | -94.9058
-9 | -0.958 | 0.01018 | 0.0001 | -94.1061
-8.5 | -0.9078 | 0.00968 | 0.0006 | -93.781
-8 | -0.857 | 0.00916 | 0.001 | -93.559
-7.5 | -0.8046 | 0.00866 | 0.0012 | -92.9099
-7 | -0.75 | 0.00828 | 0.001 | -90.5797
-6.5 | -0.6954 | 0.00785 | 0.0008 | -88.586
-6 | -0.6399 | 0.00745 | 0.0005 | -85.8926
-5.5 | -0.584 | 0.00702 | 0.0001 | -83.1909
-5 | -0.5284 | 0.00653 | -0.0003 | -80.9188
-4.5 | -0.4722 | 0.00602 | -0.0007 | -78.4385
-4 | -0.4167 | 0.00538 | -0.0012 | -77.4535
-3.5 | -0.3579 | 0.00511 | -0.002 | -70.0391
-3 | -0.2975 | 0.00499 | -0.003 | -59.6192
-2.5 | -0.2369 | 0.00494 | -0.004 | -47.9555
-2 | -0.1763 | 0.00485 | -0.005 | -36.3505
-1.5 | -0.1156 | 0.00479 | -0.0061 | -24.1336
-1 | -0.0548 | 0.00474 | -0.0071 | -11.5612
-0.5 | 0.0064 | 0.00473 | -0.0082 | 1.3531
0 | 0.0672 | 0.00473 | -0.0093 | 14.2072
0.5 | 0.1282 | 0.00473 | -0.0103 | 27.1036
1 | 0.1892 | 0.00477 | -0.0114 | 39.6646
1.5 | 0.2503 | 0.00479 | -0.0125 | 52.2547
2 | 0.311 | 0.00484 | -0.0135 | 64.2562
2.5 | 0.3718 | 0.0049 | -0.0146 | 75.8776
3 | 0.4322 | 0.00498 | -0.0156 | 86.7871
3.5 | 0.4923 | 0.00512 | -0.0166 | 96.1523
4 | 0.5522 | 0.00522 | -0.0175 | 105.7854
4.5 | 0.6118 | 0.00539 | -0.0184 | 113.5065
5 | 0.67 | 0.00565 | -0.0192 | 118.5841
5.5 | 0.724 | 0.00631 | -0.0194 | 114.7385
6 | 0.7778 | 0.00689 | -0.0196 | 112.8882
6.5 | 0.8318 | 0.0074 | -0.0197 | 112.4054
7 | 0.8835 | 0.008 | -0.0196 | 110.4375
7.5 | 0.9346 | 0.00858 | -0.0193 | 108.9277
8 | 0.9846 | 0.00913 | -0.0188 | 107.8423
8.5 | 1.034 | 0.00964 | -0.0182 | 107.2614
9 | 1.0794 | 0.01027 | -0.0171 | 105.1022
9.5 | 1.1215 | 0.01091 | -0.0154 | 102.7956
10 | 1.1545 | 0.01167 | -0.0122 | 98.9289
10.5 | 1.1693 | 0.01252 | -0.0061 | 93.3946
11 | 1.1934 | 0.01356 | -0.0024 | 88.0088
11.5 | 1.2195 | 0.01473 | 0.0006 | 82.7902
12 | 1.2442 | 0.01612 | 0.0034 | 77.1836
12.5 | 1.2709 | 0.01753 | 0.0057 | 72.4986
13 | 1.2938 | 0.01926 | 0.008 | 67.1755
13.5 | 1.3184 | 0.021 | 0.01 | 62.781
14 | 1.3396 | 0.02301 | 0.0119 | 58.2182
14.5 | 1.3587 | 0.02525 | 0.0137 | 53.8099
15 | 1.3786 | 0.0275 | 0.0153 | 50.1309
15.5 | 1.3955 | 0.02997 | 0.0169 | 46.5632
16.5 | 1.4408 | 0.03583 | 0.0163 | 40.2121
17 | 1.4588 | 0.03895 | 0.0167 | 37.4531
17.5 | 1.4733 | 0.04247 | 0.0169 | 34.6904
18 | 1.4853 | 0.04632 | 0.0169 | 32.0661
18.5 | 1.4946 | 0.05057 | 0.0168 | 29.5551
19 | 1.5066 | 0.05465 | 0.0163 | 27.5682
19.5 | 1.5165 | 0.05911 | 0.0156 | 25.6556
20 | 1.5238 | 0.06394 | 0.0146 | 23.8317

## 83. Re 6M Mach 0.10 (1)
BIGFOIL.COM POLAR EXPORT
NACA63-120 a=0.2
NACA63-120 a=0.2 |  |  |  | Cl Max: | 1.565 | at alpha= | 16.5 | deg
JavaFoil+Calcfoil stall+Eppler ext transition |  |  |  | L/D Max: | 106.687 | at alpha= | 6 | deg
Re: | 6000000 |  |  | Cd Min: | 0.00563 | at alpha= | -1 | deg
Mach: | 0.1 |  |  | Cl=0 at alpha= | -0.54762 | deg
|  |  |  | @ Cl=0.1, Cd= | 0.00563
|  |  |  | @ Cl=0.4, Cd= | 0.0058729
|  |  |  | @ Cl=0.6, Cd= | 0.0064281
alpha (deg) | Cl | Cd | Cm | Cl/Cd
-20 | -1.41 | 0.05833 | 0.016 | -24.167
-19.5 | -1.426 | 0.05313 | 0.016 | -26.848
-19 | -1.439 | 0.04928 | 0.016 | -29.208
-18.5 | -1.45 | 0.04526 | 0.015 | -32.034
-18 | -1.457 | 0.04207 | 0.015 | -34.627
-17.5 | -1.461 | 0.03877 | 0.014 | -37.675
-17 | -1.462 | 0.03562 | 0.014 | -41.043
-16.5 | -1.458 | 0.03322 | 0.013 | -43.899
-16 | -1.452 | 0.03078 | 0.013 | -47.172
-15.5 | -1.442 | 0.02856 | 0.012 | -50.478
-15 | -1.427 | 0.02651 | 0.012 | -53.839
-14.5 | -1.41 | 0.0247 | 0.011 | -57.076
-14 | -1.389 | 0.02304 | 0.01 | -60.265
-13.5 | -1.362 | 0.02153 | 0.01 | -63.252
-13 | -1.332 | 0.02019 | 0.009 | -65.958
-12.5 | -1.299 | 0.01895 | 0.009 | -68.532
-12 | -1.263 | 0.0178 | 0.008 | -70.958
-11.5 | -1.224 | 0.01677 | 0.008 | -73.029
-11 | -1.184 | 0.01572 | 0.007 | -75.288
-10.5 | -1.141 | 0.01483 | 0.006 | -76.944
-10 | -1.096 | 0.01404 | 0.006 | -78.038
-9.5 | -1.048 | 0.01329 | 0.005 | -78.886
-9 | -1 | 0.01254 | 0.004 | -79.684
-8.5 | -0.949 | 0.01184 | 0.004 | -80.117
-8 | -0.897 | 0.01123 | 0.003 | -79.817
-7.5 | -0.845 | 0.00997 | 0.002 | -84.737
-7 | -0.79 | 0.00951 | 0.002 | -83.079
-6.5 | -0.734 | 0.00843 | 0.001 | -87.108
-6 | -0.68 | 0.00833 | 0 | -81.707
-5.5 | -0.619 | 0.00766 | 0 | -80.829
-5 | -0.558 | 0.00704 | -0.001 | -79.301
-4.5 | -0.496 | 0.00653 | -0.002 | -76.044
-4 | -0.434 | 0.00607 | -0.003 | -71.48
-3.5 | -0.371 | 0.00584 | -0.003 | -63.583
-3 | -0.309 | 0.00582 | -0.004 | -53.035
-2.5 | -0.246 | 0.00573 | -0.005 | -42.865
-2 | -0.183 | 0.00566 | -0.006 | -32.32
-1.5 | -0.12 | 0.00564 | -0.006 | -21.305
-1 | -0.057 | 0.00563 | -0.007 | -10.103
-0.5 | 0.006 | 0.00564 | -0.008 | 1.132
0 | 0.07 | 0.00563 | -0.008 | 12.367
0.5 | 0.133 | 0.00563 | -0.009 | 23.603
1 | 0.196 | 0.0057 | -0.01 | 34.401
1.5 | 0.258 | 0.00574 | -0.011 | 45
2 | 0.321 | 0.00577 | -0.011 | 55.708
2.5 | 0.384 | 0.00585 | -0.012 | 65.648
3 | 0.447 | 0.00594 | -0.013 | 75.283
3.5 | 0.51 | 0.00604 | -0.014 | 84.341
4 | 0.572 | 0.00627 | -0.014 | 91.199
4.5 | 0.634 | 0.00662 | -0.015 | 95.809
5 | 0.696 | 0.00703 | -0.016 | 99.055
5.5 | 0.758 | 0.00738 | -0.016 | 102.702
6 | 0.815 | 0.00764 | -0.017 | 106.687
6.5 | 0.868 | 0.00849 | -0.018 | 102.309
7 | 0.921 | 0.00965 | -0.018 | 95.389
7.5 | 0.974 | 0.01059 | -0.019 | 91.96
8 | 1.027 | 0.01133 | -0.019 | 90.629
8.5 | 1.079 | 0.01204 | -0.02 | 89.619
9 | 1.126 | 0.01369 | -0.021 | 82.31
9.5 | 1.175 | 0.01459 | -0.021 | 80.505
10 | 1.222 | 0.0156 | -0.022 | 78.293
10.5 | 1.267 | 0.0165 | -0.022 | 76.766
11 | 1.31 | 0.01749 | -0.023 | 74.894
11.5 | 1.349 | 0.01857 | -0.024 | 72.649
12 | 1.385 | 0.01975 | -0.024 | 70.144
12.5 | 1.419 | 0.02093 | -0.025 | 67.806
13 | 1.45 | 0.02232 | -0.025 | 64.956
13.5 | 1.476 | 0.02391 | -0.026 | 61.754
14 | 1.5 | 0.02546 | -0.026 | 58.924
14.5 | 1.52 | 0.0273 | -0.027 | 55.694
15 | 1.537 | 0.0291 | -0.027 | 52.818
15.5 | 1.55 | 0.03116 | -0.028 | 49.751
16 | 1.559 | 0.03334 | -0.028 | 46.768
16.5 | 1.565 | 0.03552 | -0.029 | 44.072
17 | 1.564 | 0.03815 | -0.029 | 40.995
17.5 | 1.559 | 0.04101 | -0.03 | 38.01
18 | 1.55 | 0.04367 | -0.03 | 35.495
18.5 | 1.537 | 0.04698 | -0.031 | 32.727
19 | 1.521 | 0.05112 | -0.031 | 29.741
19.5 | 1.502 | 0.05467 | -0.031 | 27.469
20 | 1.48 | 0.05852 | -0.032 | 25.294

## 84. Re 6M Mach 0.10 (2)
BIGFOIL.COM POLAR EXPORT
NACA63-120 a=0.2
NACA63-120 a=0.2 |  |  |  | Cl Max: | 1.5131 | at alpha= | 20 | deg
XFOIL ncrit=9 |  |  |  | L/D Max: | 118.995 | at alpha= | 5 | deg
Re: | 6000000 |  |  | Cd Min: | 0.06718 | at alpha= | 20 | deg
Mach: | 0.1 |  |  | Cl=0 at alpha= | -0.55203 | deg
|  |  |  | @ Cl=0.1, Cd= | 0.0047453
|  |  |  | @ Cl=0.4, Cd= | 0.0049495
|  |  |  | @ Cl=0.6, Cd= | 0.0053646
alpha (deg) | Cl | Cd | Cm | Cl/Cd
-20 | -1.5027 | 0.05631 | -0.0317 | -26.6862
-19.5 | -1.4927 | 0.05183 | -0.0325 | -28.7999
-19 | -1.483 | 0.04746 | -0.0331 | -31.2474
-17.5 | -1.4366 | 0.03607 | -0.0349 | -39.8281
-17 | -1.4217 | 0.0332 | -0.0338 | -42.8223
-16.5 | -1.4023 | 0.03053 | -0.0329 | -45.9319
-16 | -1.384 | 0.02791 | -0.0317 | -49.588
-15.5 | -1.3662 | 0.02541 | -0.0302 | -53.7662
-15 | -1.3457 | 0.02318 | -0.0285 | -58.0544
-14.5 | -1.3227 | 0.02121 | -0.0268 | -62.3621
-14 | -1.2964 | 0.01953 | -0.025 | -66.3799
-13.5 | -1.2704 | 0.01792 | -0.0229 | -70.8929
-13 | -1.2455 | 0.01637 | -0.0205 | -76.0843
-12.5 | -1.2184 | 0.01507 | -0.0179 | -80.8494
-12 | -1.1886 | 0.01401 | -0.0153 | -84.8394
-11.5 | -1.1622 | 0.01303 | -0.0118 | -89.1942
-11 | -1.1407 | 0.01223 | -0.0068 | -93.2706
-10.5 | -1.1043 | 0.01173 | -0.0038 | -94.1432
-10 | -1.0606 | 0.01119 | -0.0022 | -94.7811
-9.5 | -1.0125 | 0.01073 | -0.0013 | -94.3616
-9 | -0.963 | 0.01027 | -0.0005 | -93.7683
-8.5 | -0.9124 | 0.00978 | 0.0001 | -93.2924
-8 | -0.8616 | 0.00926 | 0.0005 | -93.0454
-7.5 | -0.8093 | 0.00873 | 0.0008 | -92.7033
-7 | -0.7547 | 0.00833 | 0.0008 | -90.6002
-6.5 | -0.6997 | 0.00789 | 0.0006 | -88.6819
-6 | -0.6439 | 0.00749 | 0.0004 | -85.968
-5.5 | -0.5878 | 0.00705 | 0 | -83.3759
-4.5 | -0.4753 | 0.00604 | -0.0008 | -78.6921
-4 | -0.4196 | 0.00539 | -0.0012 | -77.8479
-3.5 | -0.3603 | 0.00512 | -0.0021 | -70.3711
-3 | -0.2995 | 0.00501 | -0.003 | -59.7804
-2.5 | -0.2385 | 0.00495 | -0.004 | -48.1818
-2 | -0.1774 | 0.00486 | -0.0051 | -36.5021
-1.5 | -0.1164 | 0.0048 | -0.0061 | -24.25
-1 | -0.0551 | 0.00475 | -0.0072 | -11.6
-0.5 | 0.0064 | 0.00474 | -0.0082 | 1.3502
0 | 0.0677 | 0.00474 | -0.0093 | 14.2827
0.5 | 0.1291 | 0.00475 | -0.0104 | 27.1789
1 | 0.1905 | 0.00477 | -0.0115 | 39.9371
1.5 | 0.252 | 0.0048 | -0.0126 | 52.5
2 | 0.3132 | 0.00485 | -0.0136 | 64.5773
2.5 | 0.3744 | 0.00492 | -0.0147 | 76.0976
3 | 0.4352 | 0.00499 | -0.0157 | 87.2144
3.5 | 0.4957 | 0.00513 | -0.0166 | 96.6277
4 | 0.5561 | 0.00524 | -0.0176 | 106.126
4.5 | 0.616 | 0.00541 | -0.0185 | 113.8632
5 | 0.6747 | 0.00567 | -0.0192 | 118.9947
5.5 | 0.7289 | 0.00634 | -0.0194 | 114.9685
6 | 0.783 | 0.00693 | -0.0195 | 112.987
7 | 0.8889 | 0.00806 | -0.0194 | 110.2854
8 | 0.99 | 0.00922 | -0.0184 | 107.3753
8.5 | 1.0394 | 0.00973 | -0.0177 | 106.8243
9 | 1.0842 | 0.01037 | -0.0163 | 104.5516
9.5 | 1.1244 | 0.01108 | -0.0142 | 101.4801
10 | 1.1487 | 0.01183 | -0.0094 | 97.1006
10.5 | 1.166 | 0.01284 | -0.004 | 90.81
11 | 1.1909 | 0.01397 | -0.0005 | 85.247
11.5 | 1.2178 | 0.01521 | 0.0023 | 80.0657
12 | 1.2426 | 0.01667 | 0.005 | 74.5411
12.5 | 1.269 | 0.01819 | 0.0073 | 69.7636
13 | 1.2907 | 0.02007 | 0.0097 | 64.3099
13.5 | 1.3158 | 0.02186 | 0.0116 | 60.1921
14 | 1.3365 | 0.02398 | 0.0135 | 55.7339
14.5 | 1.3542 | 0.02641 | 0.0153 | 51.276
15 | 1.3748 | 0.02875 | 0.0168 | 47.8191
15.5 | 1.3901 | 0.03144 | 0.0184 | 44.2144
16.5 | 1.4362 | 0.03756 | 0.0175 | 38.2375
17 | 1.4531 | 0.04089 | 0.0179 | 35.5368
17.5 | 1.4659 | 0.04466 | 0.0181 | 32.8236
18 | 1.4768 | 0.04876 | 0.018 | 30.2871
18.5 | 1.4872 | 0.05302 | 0.0177 | 28.0498
19 | 1.4984 | 0.05734 | 0.0172 | 26.1318
19.5 | 1.507 | 0.06205 | 0.0164 | 24.2869
20 | 1.5131 | 0.06718 | 0.0152 | 22.5231

## 85. Re 6M Mach 0.25 (1)
BIGFOIL.COM POLAR EXPORT
NACA63-120 a=0.2
NACA63-120 a=0.2 |  |  |  | Cl Max: | 1.483 | at alpha= | 15 | deg
JavaFoil+Calcfoil stall+Eppler ext transition |  |  |  | L/D Max: | 102.704 | at alpha= | 5.5 | deg
Re: | 6000000 |  |  | Cd Min: | 0.00568 | at alpha= | -1 | deg
Mach: | 0.25 |  |  | Cl=0 at alpha= | -0.55385 | deg
|  |  |  | @ Cl=0.1, Cd= | 0.0056972
|  |  |  | @ Cl=0.4, Cd= | 0.0059309
|  |  |  | @ Cl=0.6, Cd= | 0.0064819
alpha (deg) | Cl | Cd | Cm | Cl/Cd
-20 | -1.077 | 0.08693 | 0.016 | -12.389
-19.5 | -1.132 | 0.07609 | 0.016 | -14.874
-19 | -1.181 | 0.06702 | 0.015 | -17.626
-18.5 | -1.224 | 0.06026 | 0.015 | -20.319
-18 | -1.265 | 0.05317 | 0.015 | -23.787
-17.5 | -1.296 | 0.04851 | 0.014 | -26.726
-17 | -1.324 | 0.04383 | 0.014 | -30.195
-16.5 | -1.344 | 0.04026 | 0.013 | -33.386
-16 | -1.359 | 0.03669 | 0.013 | -37.043
-15.5 | -1.369 | 0.0334 | 0.012 | -40.973
-15 | -1.372 | 0.03072 | 0.012 | -44.657
-14.5 | -1.369 | 0.02834 | 0.011 | -48.302
-14 | -1.36 | 0.02622 | 0.011 | -51.884
-13.5 | -1.344 | 0.02413 | 0.01 | -55.677
-13 | -1.322 | 0.02253 | 0.01 | -58.667
-12.5 | -1.296 | 0.02094 | 0.009 | -61.875
-12 | -1.266 | 0.01958 | 0.008 | -64.653
-11.5 | -1.232 | 0.01834 | 0.008 | -67.189
-11 | -1.195 | 0.01718 | 0.007 | -69.533
-10.5 | -1.155 | 0.01609 | 0.006 | -71.757
-10 | -1.111 | 0.01515 | 0.006 | -73.357
-9.5 | -1.065 | 0.01425 | 0.005 | -74.752
-9 | -1.017 | 0.01345 | 0.004 | -75.649
-8.5 | -0.967 | 0.01263 | 0.004 | -76.551
-8 | -0.914 | 0.0119 | 0.003 | -76.821
-7.5 | -0.86 | 0.01128 | 0.002 | -76.191
-7 | -0.806 | 0.00996 | 0.002 | -80.97
-6.5 | -0.749 | 0.00942 | 0.001 | -79.496
-6 | -0.692 | 0.00801 | 0 | -86.356
-5.5 | -0.636 | 0.00807 | 0 | -78.852
-5 | -0.573 | 0.00724 | -0.001 | -79.145
-4.5 | -0.51 | 0.00665 | -0.002 | -76.61
-4 | -0.446 | 0.00619 | -0.003 | -72.006
-3.5 | -0.382 | 0.00598 | -0.003 | -63.811
-3 | -0.317 | 0.00588 | -0.004 | -53.931
-2.5 | -0.253 | 0.00579 | -0.005 | -43.59
-2 | -0.188 | 0.00572 | -0.006 | -32.841
-1.5 | -0.123 | 0.00573 | -0.006 | -21.543
-1 | -0.058 | 0.00568 | -0.007 | -10.292
-0.5 | 0.007 | 0.00569 | -0.008 | 1.152
0 | 0.072 | 0.00568 | -0.009 | 12.591
0.5 | 0.137 | 0.00572 | -0.009 | 23.85
1 | 0.201 | 0.00576 | -0.01 | 35.002
1.5 | 0.266 | 0.00581 | -0.011 | 45.733
2 | 0.33 | 0.00583 | -0.012 | 56.638
2.5 | 0.395 | 0.00592 | -0.012 | 66.675
3 | 0.459 | 0.00606 | -0.013 | 75.71
3.5 | 0.523 | 0.00617 | -0.014 | 84.894
4 | 0.588 | 0.00639 | -0.015 | 91.996
4.5 | 0.652 | 0.00688 | -0.015 | 94.745
5 | 0.715 | 0.00728 | -0.016 | 98.192
5.5 | 0.774 | 0.00753 | -0.017 | 102.704
6 | 0.83 | 0.00826 | -0.017 | 100.576
6.5 | 0.886 | 0.00919 | -0.018 | 96.374
7 | 0.94 | 0.01032 | -0.019 | 91.153
7.5 | 0.995 | 0.01127 | -0.019 | 88.266
8 | 1.048 | 0.01208 | -0.02 | 86.763
8.5 | 1.1 | 0.01288 | -0.021 | 85.444
9 | 1.148 | 0.0147 | -0.021 | 78.103
9.5 | 1.195 | 0.01587 | -0.022 | 75.302
10 | 1.241 | 0.01682 | -0.022 | 73.779
10.5 | 1.285 | 0.01794 | -0.023 | 71.617
11 | 1.325 | 0.01909 | -0.024 | 69.435
11.5 | 1.361 | 0.02034 | -0.024 | 66.918
12 | 1.393 | 0.02165 | -0.025 | 64.347
12.5 | 1.42 | 0.02318 | -0.025 | 61.269
13 | 1.443 | 0.02485 | -0.026 | 58.054
13.5 | 1.461 | 0.02657 | -0.026 | 54.99
14 | 1.474 | 0.02866 | -0.027 | 51.409
14.5 | 1.481 | 0.03078 | -0.027 | 48.131
15 | 1.483 | 0.03331 | -0.028 | 44.503
15.5 | 1.479 | 0.0357 | -0.028 | 41.433
16 | 1.47 | 0.03853 | -0.029 | 38.14
16.5 | 1.454 | 0.04178 | -0.029 | 34.794
17 | 1.427 | 0.04524 | -0.03 | 31.533
17.5 | 1.392 | 0.04983 | -0.03 | 27.937
18 | 1.353 | 0.05401 | -0.031 | 25.046
18.5 | 1.306 | 0.05947 | -0.031 | 21.967
19 | 1.254 | 0.06594 | -0.031 | 19.012
19.5 | 1.195 | 0.0737 | -0.031 | 16.212
20 | 1.133 | 0.08153 | -0.031 | 13.898

## 86. Re 6M Mach 0.25 (2)
BIGFOIL.COM POLAR EXPORT
NACA63-120 a=0.2
NACA63-120 a=0.2 |  |  |  | Cl Max: | 1.4589 | at alpha= | 20 | deg
XFOIL ncrit=9 |  |  |  | L/D Max: | 121.019 | at alpha= | 5 | deg
Re: | 6000000 |  |  | Cd Min: | 0.08477 | at alpha= | 20 | deg
Mach: | 0.25 |  |  | Cl=0 at alpha= | -0.55337 | deg
|  |  |  | @ Cl=0.1, Cd= | 0.0048032
|  |  |  | @ Cl=0.4, Cd= | 0.0049964
|  |  |  | @ Cl=0.6, Cd= | 0.0054058
alpha (deg) | Cl | Cd | Cm | Cl/Cd
-20 | -1.4481 | 0.07344 | -0.0347 | -19.7181
-19.5 | -1.4464 | 0.06712 | -0.0367 | -21.5495
-19 | -1.4413 | 0.06141 | -0.0382 | -23.4701
-18.5 | -1.4339 | 0.05614 | -0.0393 | -25.5415
-17.5 | -1.4064 | 0.04677 | -0.0416 | -30.0706
-17 | -1.3955 | 0.04265 | -0.0413 | -32.7198
-16.5 | -1.3809 | 0.03888 | -0.0408 | -35.517
-16 | -1.3629 | 0.03553 | -0.0401 | -38.3591
-15.5 | -1.3433 | 0.03241 | -0.0392 | -41.4471
-15 | -1.3252 | 0.02937 | -0.0379 | -45.1209
-14.5 | -1.3067 | 0.02657 | -0.0362 | -49.1795
-14 | -1.2849 | 0.02414 | -0.0343 | -53.227
-13.5 | -1.2605 | 0.02198 | -0.0323 | -57.3476
-13 | -1.2333 | 0.02007 | -0.0302 | -61.4499
-12.5 | -1.2094 | 0.01812 | -0.0276 | -66.7439
-12 | -1.1818 | 0.01648 | -0.025 | -71.7112
-11.5 | -1.1511 | 0.01512 | -0.0224 | -76.131
-11 | -1.1218 | 0.01387 | -0.0192 | -80.8796
-10.5 | -1.0941 | 0.01276 | -0.0154 | -85.7445
-10 | -1.0682 | 0.01196 | -0.0106 | -89.3144
-9.5 | -1.0343 | 0.01135 | -0.0066 | -91.1278
-9 | -0.987 | 0.01083 | -0.0048 | -91.1357
-8.5 | -0.9372 | 0.01029 | -0.0034 | -91.0787
-8 | -0.886 | 0.00976 | -0.0023 | -90.7787
-7.5 | -0.8343 | 0.00914 | -0.0014 | -91.2801
-7 | -0.7794 | 0.00864 | -0.0009 | -90.2083
-6.5 | -0.7228 | 0.00819 | -0.0008 | -88.254
-6 | -0.6656 | 0.00774 | -0.0007 | -85.9948
-5.5 | -0.6077 | 0.00728 | -0.0009 | -83.4753
-5 | -0.5502 | 0.00677 | -0.001 | -81.2703
-4.5 | -0.4926 | 0.00615 | -0.0012 | -80.0976
-4 | -0.4353 | 0.00548 | -0.0015 | -79.4343
-3.5 | -0.3736 | 0.00519 | -0.0023 | -71.9846
-3 | -0.3106 | 0.00509 | -0.0033 | -61.0216
-2.5 | -0.2473 | 0.00499 | -0.0043 | -49.5591
-2 | -0.184 | 0.00491 | -0.0053 | -37.4745
-1.5 | -0.1206 | 0.00485 | -0.0063 | -24.866
-1 | -0.0569 | 0.0048 | -0.0074 | -11.8542
-0.5 | 0.0068 | 0.00482 | -0.0085 | 1.4108
0 | 0.0704 | 0.00478 | -0.0096 | 14.728
0.5 | 0.1341 | 0.00483 | -0.0107 | 27.764
1 | 0.1978 | 0.00482 | -0.0118 | 41.0373
1.5 | 0.2615 | 0.00488 | -0.0129 | 53.5861
2 | 0.3252 | 0.0049 | -0.014 | 66.3673
2.5 | 0.3885 | 0.00498 | -0.0151 | 78.012
3 | 0.4517 | 0.00507 | -0.0161 | 89.0927
3.5 | 0.5145 | 0.00521 | -0.017 | 98.7524
4 | 0.5773 | 0.00534 | -0.0179 | 108.1086
4.5 | 0.6394 | 0.00552 | -0.0187 | 115.8333
5 | 0.7007 | 0.00579 | -0.0194 | 121.019
5.5 | 0.7564 | 0.00647 | -0.0194 | 116.9088
6 | 0.8117 | 0.00712 | -0.0192 | 114.0028
6.5 | 0.8656 | 0.00777 | -0.0188 | 111.4028
7 | 0.9187 | 0.00838 | -0.0182 | 109.6301
7.5 | 0.9697 | 0.00903 | -0.0172 | 107.3865
8 | 1.0187 | 0.00966 | -0.0159 | 105.4555
8.5 | 1.0641 | 0.01033 | -0.014 | 103.0106
9 | 1.1011 | 0.01111 | -0.0108 | 99.1089
9.5 | 1.1137 | 0.01208 | -0.0037 | 92.1937
10 | 1.1321 | 0.01347 | 0.0012 | 84.046
10.5 | 1.1564 | 0.01494 | 0.0047 | 77.4029
11 | 1.1818 | 0.01656 | 0.0078 | 71.3647
11.5 | 1.2061 | 0.01836 | 0.0106 | 65.6917
12 | 1.2318 | 0.02022 | 0.013 | 60.9199
12.5 | 1.2537 | 0.02242 | 0.0155 | 55.9188
13 | 1.2778 | 0.02458 | 0.0175 | 51.9854
13.5 | 1.2967 | 0.0272 | 0.0195 | 47.6728
14 | 1.3153 | 0.03003 | 0.0212 | 43.7995
14.5 | 1.3361 | 0.03285 | 0.0225 | 40.6728
15 | 1.353 | 0.03607 | 0.0237 | 37.5104
15.5 | 1.3667 | 0.03955 | 0.0249 | 34.5563
16 | 1.4421 | 0.04416 | 0.0136 | 32.6562
17 | 1.4212 | 0.0516 | 0.0234 | 27.5426
17.5 | 1.4315 | 0.05624 | 0.0232 | 25.4534
18 | 1.4421 | 0.06104 | 0.0227 | 23.6255
18.5 | 1.4493 | 0.06632 | 0.0218 | 21.8531
19 | 1.4544 | 0.07205 | 0.0205 | 20.186
19.5 | 1.456 | 0.07836 | 0.0187 | 18.5809
20 | 1.4589 | 0.08477 | 0.0165 | 17.2101

## 87. Re 6M Mach 0.50 (1)
BIGFOIL.COM POLAR EXPORT
NACA63-120 a=0.2
NACA63-120 a=0.2 |  |  |  | Cl Max: | 1.263 | at alpha= | 10 | deg
JavaFoil+Calcfoil stall+Eppler ext transition |  |  |  | L/D Max: | 89.288 | at alpha= | 5.5 | deg
Re: | 6000000 |  |  | Cd Min: | 0.00596 | at alpha= | -1.5 | deg
Mach: | 0.5 |  |  | Cl=0 at alpha= | -0.54861 | deg
|  |  |  | @ Cl=0.1, Cd= | 0.0059782
|  |  |  | @ Cl=0.4, Cd= | 0.0063018
|  |  |  | @ Cl=0.6, Cd= | 0.0069706
alpha (deg) | Cl | Cd | Cm | Cl/Cd
-20 | -1.115 | 0.15422 | 0.013 | -7.23
-19.5 | -1.101 | 0.15205 | 0.014 | -7.239
-19 | -1.079 | 0.13753 | 0.014 | -7.847
-18.5 | -1.035 | 0.14263 | 0.012 | -7.256
-18 | -1 | 0.14246 | 0.011 | -7.02
-17.5 | -0.981 | 0.1401 | 0.011 | -7.002
-17 | -0.957 | 0.12483 | 0.011 | -7.67
-16.5 | -0.918 | 0.12595 | 0.01 | -7.286
-16 | -0.893 | 0.12489 | 0.01 | -7.152
-15.5 | -0.872 | 0.1109 | 0.01 | -7.864
-15 | -0.83 | 0.11348 | 0.008 | -7.312
-14.5 | -0.81 | 0.10848 | 0.008 | -7.465
-14 | -0.798 | 0.08904 | 0.009 | -8.963
-13.5 | -0.743 | 0.09825 | 0.006 | -7.558
-13 | -0.719 | 0.08844 | 0.007 | -8.134
-12.5 | -0.693 | 0.08875 | 0.006 | -7.806
-12 | -0.745 | 0.03861 | 0.009 | -19.304
-11.5 | -0.633 | 0.08305 | 0.005 | -7.618
-11 | -0.934 | 0.02938 | 0.008 | -31.789
-10.5 | -1.071 | 0.02471 | 0.007 | -43.358
-10 | -1.098 | 0.02209 | 0.006 | -49.675
-9.5 | -1.09 | 0.02021 | 0.006 | -53.932
-9 | -1.064 | 0.01854 | 0.005 | -57.401
-8.5 | -1.027 | 0.01704 | 0.004 | -60.285
-8 | -0.981 | 0.01579 | 0.003 | -62.131
-7.5 | -0.929 | 0.01459 | 0.003 | -63.652
-7 | -0.872 | 0.01357 | 0.002 | -64.3
-6.5 | -0.815 | 0.01178 | 0.001 | -69.25
-6 | -0.754 | 0.01096 | 0 | -68.764
-5.5 | -0.691 | 0.01011 | -0.001 | -68.327
-5 | -0.628 | 0.00893 | -0.001 | -70.307
-4.5 | -0.564 | 0.00744 | -0.002 | -75.72
-4 | -0.497 | 0.00701 | -0.003 | -71.005
-3.5 | -0.426 | 0.00647 | -0.004 | -65.802
-3 | -0.354 | 0.00625 | -0.005 | -56.685
-2.5 | -0.282 | 0.00613 | -0.006 | -46.021
-2 | -0.21 | 0.00599 | -0.006 | -35.035
-1.5 | -0.138 | 0.00596 | -0.007 | -23.148
-1 | -0.065 | 0.00598 | -0.008 | -10.931
-0.5 | 0.007 | 0.00596 | -0.009 | 1.23
0 | 0.08 | 0.00597 | -0.01 | 13.408
0.5 | 0.153 | 0.006 | -0.011 | 25.43
1 | 0.225 | 0.00606 | -0.011 | 37.15
1.5 | 0.297 | 0.00612 | -0.012 | 48.459
2 | 0.369 | 0.00622 | -0.013 | 59.305
2.5 | 0.441 | 0.00641 | -0.014 | 68.8
3 | 0.513 | 0.00655 | -0.015 | 78.267
3.5 | 0.584 | 0.00685 | -0.016 | 85.288
4 | 0.649 | 0.00734 | -0.016 | 88.319
4.5 | 0.714 | 0.00817 | -0.017 | 87.391
5 | 0.78 | 0.00881 | -0.018 | 88.545
5.5 | 0.845 | 0.00946 | -0.018 | 89.288
6 | 0.906 | 0.01074 | -0.019 | 84.398
6.5 | 0.965 | 0.01236 | -0.02 | 78.081
7 | 1.023 | 0.01377 | -0.02 | 74.291
7.5 | 1.08 | 0.01494 | -0.021 | 72.28
8 | 1.129 | 0.01739 | -0.022 | 64.938
8.5 | 1.176 | 0.01911 | -0.022 | 61.528
9 | 1.215 | 0.02067 | -0.023 | 58.809
9.5 | 1.246 | 0.02244 | -0.024 | 55.533
10 | 1.263 | 0.02447 | -0.024 | 51.632
10.5 | 1.259 | 0.02706 | -0.025 | 46.53
11 | 1.215 | 0.03052 | -0.026 | 39.805
11.5 | 0.786 | 0.04098 | -0.026 | 19.176
12 | 0.809 | 0.04654 | -0.026 | 17.387
12.5 | 0.85 | 0.0423 | -0.027 | 20.104
13 | 0.869 | 0.05148 | -0.027 | 16.886
13.5 | 0.807 | 0.0972 | -0.018 | 8.297
14 | 0.925 | 0.05865 | -0.028 | 15.766
14.5 | 0.94 | 0.07228 | -0.028 | 13.004
15 | 0.897 | 0.11112 | -0.021 | 8.075

## 88. Re 6M Mach 0.50 (2)
BIGFOIL.COM POLAR EXPORT
NACA63-120 a=0.2
NACA63-120 a=0.2 |  |  |  | Cl Max: | 1.2485 | at alpha= | 15 | deg
XFOIL ncrit=9 |  |  |  | L/D Max: | 126.832 | at alpha= | 5 | deg
Re: | 6000000 |  |  | Cd Min: | 0.17754 | at alpha= | 20 | deg
Mach: | 0.5 |  |  | Cl=0 at alpha= | -0.5587 | deg
|  |  |  | @ Cl=0.1, Cd= | 0.00508
|  |  |  | @ Cl=0.4, Cd= | 0.0052564
|  |  |  | @ Cl=0.6, Cd= | 0.0055763
alpha (deg) | Cl | Cd | Cm | Cl/Cd
-19 | -0.9829 | 0.16181 | 0.0048 | -6.0744
-18.5 | -0.999 | 0.14949 | -0.0042 | -6.6827
-18 | -1.0174 | 0.13709 | -0.0131 | -7.4214
-17.5 | -1.0388 | 0.12466 | -0.0219 | -8.3331
-17 | -1.0618 | 0.1124 | -0.0302 | -9.4466
-16.5 | -1.0872 | 0.1004 | -0.038 | -10.8287
-16 | -1.1122 | 0.08901 | -0.0447 | -12.4952
-15.5 | -1.1323 | 0.07878 | -0.05 | -14.3729
-15 | -1.147 | 0.06971 | -0.0538 | -16.4539
-14.5 | -1.1588 | 0.06148 | -0.0563 | -18.8484
-14 | -1.1647 | 0.0542 | -0.0577 | -21.4889
-13.5 | -1.164 | 0.04793 | -0.0579 | -24.2854
-13 | -1.1546 | 0.04265 | -0.0572 | -27.0715
-12.5 | -1.1399 | 0.03807 | -0.0558 | -29.9422
-12 | -1.1246 | 0.03379 | -0.054 | -33.282
-11.5 | -1.102 | 0.03024 | -0.0517 | -36.4418
-11 | -1.0771 | 0.02708 | -0.049 | -39.7747
-10.5 | -1.0519 | 0.02414 | -0.046 | -43.575
-10 | -1.0257 | 0.02144 | -0.0428 | -47.8405
-9.5 | -0.9938 | 0.01915 | -0.0395 | -51.8956
-9 | -0.9629 | 0.01699 | -0.0359 | -56.6745
-8.5 | -0.9281 | 0.01511 | -0.0323 | -61.4229
-8 | -0.8946 | 0.0134 | -0.0284 | -66.7612
-7.5 | -0.8634 | 0.01185 | -0.0237 | -72.8608
-7 | -0.8521 | 0.01054 | -0.0153 | -80.8444
-6.5 | -0.8084 | 0.00964 | -0.011 | -83.8589
-6 | -0.752 | 0.00898 | -0.0085 | -83.7416
-5.5 | -0.6916 | 0.00832 | -0.0067 | -83.125
-5 | -0.6295 | 0.00767 | -0.0054 | -82.073
-4.5 | -0.5679 | 0.00684 | -0.0042 | -83.0263
-4 | -0.5061 | 0.00591 | -0.0034 | -85.6345
-3.5 | -0.4352 | 0.00554 | -0.0037 | -78.556
-3 | -0.3617 | 0.00536 | -0.0045 | -67.4813
-2.5 | -0.2877 | 0.00527 | -0.0054 | -54.592
-2 | -0.2136 | 0.00516 | -0.0064 | -41.3953
-1.5 | -0.1396 | 0.00512 | -0.0075 | -27.2656
-1 | -0.0654 | 0.00508 | -0.0086 | -12.874
-0.5 | 0.0087 | 0.00505 | -0.0098 | 1.7228
0 | 0.0829 | 0.00508 | -0.011 | 16.3189
0.5 | 0.1572 | 0.00508 | -0.0122 | 30.9449
1 | 0.2311 | 0.00514 | -0.0134 | 44.9611
1.5 | 0.3056 | 0.00517 | -0.0146 | 59.1103
2 | 0.3795 | 0.00524 | -0.0156 | 72.4237
2.5 | 0.4543 | 0.0053 | -0.0167 | 85.717
3 | 0.5281 | 0.00541 | -0.0176 | 97.6155
3.5 | 0.6016 | 0.00558 | -0.0183 | 107.8136
4 | 0.6747 | 0.00578 | -0.0189 | 116.7301
4.5 | 0.7473 | 0.00603 | -0.0192 | 123.9303
5 | 0.8168 | 0.00644 | -0.0189 | 126.8323
5.5 | 0.8765 | 0.0073 | -0.0173 | 120.0685
6 | 0.931 | 0.0082 | -0.0148 | 113.5366
6.5 | 0.9706 | 0.00935 | -0.0101 | 103.8075
7 | 0.9883 | 0.01042 | -0.002 | 94.8464
7.5 | 1.0048 | 0.01219 | 0.0046 | 82.4282
8 | 1.0276 | 0.0142 | 0.0096 | 72.3662
8.5 | 1.0471 | 0.01663 | 0.0143 | 62.9645
9 | 1.0604 | 0.01955 | 0.0189 | 54.2404
9.5 | 1.0666 | 0.02307 | 0.0232 | 46.2332
10 | 1.0813 | 0.02636 | 0.0266 | 41.0205
10.5 | 1.0998 | 0.02974 | 0.0294 | 36.9805
11 | 1.1212 | 0.0332 | 0.0317 | 33.7711
11.5 | 1.1438 | 0.03677 | 0.0336 | 31.1069
12 | 1.1617 | 0.04086 | 0.0353 | 28.4312
12.5 | 1.183 | 0.04496 | 0.0365 | 26.3123
13 | 1.201 | 0.04948 | 0.0375 | 24.2724
13.5 | 1.216 | 0.05448 | 0.038 | 22.3201
14 | 1.2316 | 0.05969 | 0.0381 | 20.6333
14.5 | 1.2433 | 0.06547 | 0.0377 | 18.9904
15 | 1.2485 | 0.07212 | 0.0365 | 17.3114
15.5 | 1.2472 | 0.07974 | 0.0344 | 15.6408
16 | 1.2439 | 0.08794 | 0.0315 | 14.1449
16.5 | 1.2327 | 0.0973 | 0.0274 | 12.6691
17 | 1.2198 | 0.10715 | 0.0226 | 11.384
18.5 | 1.1616 | 0.1412 | 0.002 | 8.2266
19 | 1.1435 | 0.15321 | -0.0063 | 7.4636
19.5 | 1.1269 | 0.16536 | -0.0149 | 6.8148
20 | 1.1122 | 0.17754 | -0.0237 | 6.2645

## 89. Re 7M Mach 0.00 (1)
BIGFOIL.COM POLAR EXPORT
NACA63-120 a=0.2
NACA63-120 a=0.2 |  |  |  | Cl Max: | 1.582 | at alpha= | 17 | deg
JavaFoil+Calcfoil stall+Eppler ext transition |  |  |  | L/D Max: | 105.494 | at alpha= | 6 | deg
Re: | 7000000 |  |  | Cd Min: | 0.00553 | at alpha= | 0 | deg
Mach: | 0 |  |  | Cl=0 at alpha= | -0.54762 | deg
|  |  |  | @ Cl=0.1, Cd= | 0.0055349
|  |  |  | @ Cl=0.4, Cd= | 0.0057786
|  |  |  | @ Cl=0.6, Cd= | 0.006485
alpha (deg) | Cl | Cd | Cm | Cl/Cd
-20 | -1.45 | 0.05379 | 0.016 | -26.959
-19.5 | -1.463 | 0.04934 | 0.016 | -29.643
-19 | -1.472 | 0.04582 | 0.016 | -32.119
-18.5 | -1.478 | 0.04264 | 0.015 | -34.659
-18 | -1.482 | 0.03935 | 0.015 | -37.649
-17.5 | -1.482 | 0.03665 | 0.014 | -40.423
-17 | -1.48 | 0.03375 | 0.014 | -43.844
-16.5 | -1.474 | 0.03126 | 0.013 | -47.143
-16 | -1.465 | 0.02901 | 0.013 | -50.488
-15.5 | -1.451 | 0.02722 | 0.012 | -53.305
-15 | -1.435 | 0.02523 | 0.012 | -56.9
-14.5 | -1.416 | 0.02351 | 0.011 | -60.223
-14 | -1.393 | 0.02183 | 0.01 | -63.815
-13.5 | -1.365 | 0.02043 | 0.01 | -66.823
-13 | -1.334 | 0.01919 | 0.009 | -69.514
-12.5 | -1.3 | 0.01802 | 0.009 | -72.15
-12 | -1.263 | 0.01696 | 0.008 | -74.504
-11.5 | -1.224 | 0.01602 | 0.008 | -76.4
-11 | -1.183 | 0.01505 | 0.007 | -78.625
-10.5 | -1.14 | 0.01422 | 0.006 | -80.124
-10 | -1.094 | 0.01346 | 0.006 | -81.267
-9.5 | -1.047 | 0.01275 | 0.005 | -82.09
-9 | -0.998 | 0.01204 | 0.004 | -82.902
-8.5 | -0.947 | 0.01139 | 0.004 | -83.123
-8 | -0.895 | 0.01083 | 0.003 | -82.613
-7.5 | -0.841 | 0.0103 | 0.002 | -81.641
-7 | -0.788 | 0.00922 | 0.002 | -85.505
-6.5 | -0.737 | 0.00865 | 0.001 | -85.219
-6 | -0.677 | 0.00821 | 0 | -82.483
-5.5 | -0.616 | 0.00771 | 0 | -79.905
-5 | -0.555 | 0.00699 | -0.001 | -79.474
-4.5 | -0.494 | 0.0066 | -0.002 | -74.835
-4 | -0.432 | 0.00624 | -0.003 | -69.213
-3.5 | -0.37 | 0.00585 | -0.003 | -63.229
-3 | -0.307 | 0.00574 | -0.004 | -53.495
-2.5 | -0.245 | 0.00567 | -0.005 | -43.145
-2 | -0.182 | 0.00558 | -0.005 | -32.578
-1.5 | -0.119 | 0.00556 | -0.006 | -21.489
-1 | -0.057 | 0.00555 | -0.007 | -10.2
-0.5 | 0.006 | 0.00555 | -0.008 | 1.143
0 | 0.069 | 0.00553 | -0.008 | 12.517
0.5 | 0.132 | 0.00554 | -0.009 | 23.859
1 | 0.195 | 0.00562 | -0.01 | 34.735
1.5 | 0.257 | 0.00566 | -0.011 | 45.431
2 | 0.32 | 0.0057 | -0.011 | 56.134
2.5 | 0.382 | 0.00575 | -0.012 | 66.496
3 | 0.445 | 0.00585 | -0.013 | 75.986
3.5 | 0.507 | 0.00605 | -0.013 | 83.83
4 | 0.569 | 0.00628 | -0.014 | 90.685
4.5 | 0.631 | 0.00669 | -0.015 | 94.374
5 | 0.693 | 0.00699 | -0.016 | 99.16
5.5 | 0.754 | 0.00727 | -0.016 | 103.71
6 | 0.815 | 0.00772 | -0.017 | 105.494
6.5 | 0.863 | 0.00876 | -0.018 | 98.527
7 | 0.917 | 0.00959 | -0.018 | 95.703
7.5 | 0.971 | 0.01033 | -0.019 | 94.015
8 | 1.024 | 0.01095 | -0.019 | 93.529
8.5 | 1.076 | 0.01162 | -0.02 | 92.626
9 | 1.124 | 0.01317 | -0.021 | 85.358
9.5 | 1.172 | 0.01414 | -0.021 | 82.88
10 | 1.219 | 0.01496 | -0.022 | 81.481
10.5 | 1.265 | 0.01582 | -0.022 | 79.971
11 | 1.308 | 0.01675 | -0.023 | 78.096
11.5 | 1.348 | 0.0178 | -0.024 | 75.746
12 | 1.385 | 0.0189 | -0.024 | 73.276
12.5 | 1.42 | 0.02003 | -0.025 | 70.886
13 | 1.451 | 0.02126 | -0.025 | 68.264
13.5 | 1.479 | 0.02281 | -0.026 | 64.837
14 | 1.505 | 0.02416 | -0.026 | 62.278
14.5 | 1.526 | 0.02593 | -0.027 | 58.856
15 | 1.545 | 0.02762 | -0.027 | 55.925
15.5 | 1.56 | 0.02949 | -0.028 | 52.9
16 | 1.572 | 0.03155 | -0.028 | 49.823
16.5 | 1.581 | 0.0336 | -0.029 | 47.034
17 | 1.582 | 0.03602 | -0.029 | 43.922
17.5 | 1.581 | 0.03852 | -0.03 | 41.032
18 | 1.575 | 0.04113 | -0.03 | 38.301
18.5 | 1.567 | 0.04417 | -0.031 | 35.466
19 | 1.554 | 0.04791 | -0.031 | 32.431
19.5 | 1.539 | 0.05116 | -0.031 | 30.09
20 | 1.521 | 0.05517 | -0.032 | 27.575

## 90. Re 7M Mach 0.00 (2)
BIGFOIL.COM POLAR EXPORT
NACA63-120 a=0.2
NACA63-120 a=0.2 |  |  |  | Cl Max: | 1.5404 | at alpha= | 20 | deg
XFOIL ncrit=9 |  |  |  | L/D Max: | 118.322 | at alpha= | 5 | deg
Re: | 7000000 |  |  | Cd Min: | 0.062 | at alpha= | 20 | deg
Mach: | 0 |  |  | Cl=0 at alpha= | -0.55099 | deg
|  |  |  | @ Cl=0.1, Cd= | 0.0046314
|  |  |  | @ Cl=0.4, Cd= | 0.0048457
|  |  |  | @ Cl=0.6, Cd= | 0.0052983
alpha (deg) | Cl | Cd | Cm | Cl/Cd
-20 | -1.5353 | 0.05084 | -0.0311 | -30.1987
-19.5 | -1.5237 | 0.04678 | -0.0317 | -32.5716
-19 | -1.5086 | 0.04317 | -0.032 | -34.9456
-18 | -1.4916 | 0.03591 | -0.0303 | -41.5372
-17.5 | -1.4623 | 0.0329 | -0.0324 | -44.4468
-17 | -1.4447 | 0.0302 | -0.0315 | -47.8377
-16.5 | -1.4247 | 0.02776 | -0.0304 | -51.322
-16 | -1.403 | 0.02557 | -0.0292 | -54.869
-15.5 | -1.3846 | 0.02326 | -0.0275 | -59.5271
-15 | -1.3645 | 0.02117 | -0.0257 | -64.4544
-14.5 | -1.3403 | 0.01941 | -0.0238 | -69.052
-14 | -1.314 | 0.01786 | -0.0219 | -73.5722
-13.5 | -1.286 | 0.01652 | -0.0198 | -77.845
-13 | -1.2596 | 0.01519 | -0.0173 | -82.923
-12.5 | -1.2339 | 0.014 | -0.0144 | -88.1357
-12 | -1.206 | 0.01308 | -0.0112 | -92.2018
-11.5 | -1.181 | 0.01232 | -0.007 | -95.8604
-11 | -1.152 | 0.01176 | -0.003 | -97.9592
-10.5 | -1.1083 | 0.01125 | -0.0015 | -98.5156
-10 | -1.0614 | 0.01079 | -0.0005 | -98.3689
-9.5 | -1.0124 | 0.01035 | 0.0002 | -97.8164
-9 | -0.962 | 0.00992 | 0.0007 | -96.9758
-8.5 | -0.9104 | 0.00949 | 0.001 | -95.9326
-8 | -0.8587 | 0.00901 | 0.0013 | -95.3052
-7.5 | -0.8061 | 0.00852 | 0.0014 | -94.6127
-7 | -0.7517 | 0.00811 | 0.0013 | -92.688
-6.5 | -0.6961 | 0.00776 | 0.001 | -89.7036
-6 | -0.6405 | 0.00735 | 0.0006 | -87.1429
-5.5 | -0.5842 | 0.00696 | 0.0002 | -83.9368
-5 | -0.528 | 0.00652 | -0.0003 | -80.9816
-4.5 | -0.4713 | 0.00607 | -0.0008 | -77.6442
-3.5 | -0.358 | 0.00501 | -0.002 | -71.4571
-3 | -0.2978 | 0.00491 | -0.0029 | -60.6517
-2.5 | -0.2371 | 0.00481 | -0.004 | -49.2931
-2 | -0.1764 | 0.00474 | -0.005 | -37.2152
-1.5 | -0.1156 | 0.00469 | -0.0061 | -24.6482
-1 | -0.0546 | 0.00463 | -0.0071 | -11.7927
-0.5 | 0.0062 | 0.00463 | -0.0082 | 1.3391
0 | 0.0673 | 0.00461 | -0.0093 | 14.5987
0.5 | 0.1283 | 0.00465 | -0.0103 | 27.5914
1 | 0.1894 | 0.00463 | -0.0114 | 40.9071
1.5 | 0.2504 | 0.00469 | -0.0125 | 53.3902
2 | 0.3115 | 0.0047 | -0.0136 | 66.2766
2.5 | 0.372 | 0.00479 | -0.0146 | 77.6618
3 | 0.4323 | 0.00491 | -0.0156 | 88.0448
3.5 | 0.4924 | 0.00503 | -0.0166 | 97.8926
4 | 0.5523 | 0.00517 | -0.0176 | 106.8279
4.5 | 0.6118 | 0.00533 | -0.0185 | 114.7842
5 | 0.6697 | 0.00566 | -0.0192 | 118.3216
5.5 | 0.7234 | 0.00632 | -0.0194 | 114.462
6 | 0.7775 | 0.00689 | -0.0196 | 112.8447
6.5 | 0.8315 | 0.00739 | -0.0197 | 112.5169
7 | 0.8838 | 0.00796 | -0.0196 | 111.0302
7.5 | 0.9359 | 0.00846 | -0.0195 | 110.6265
8 | 0.9869 | 0.00896 | -0.0192 | 110.1451
8.5 | 1.0358 | 0.00952 | -0.0185 | 108.8025
9 | 1.0827 | 0.01008 | -0.0175 | 107.4107
9.5 | 1.1251 | 0.01075 | -0.0159 | 104.6605
10 | 1.1627 | 0.01143 | -0.0135 | 101.7235
10.5 | 1.1821 | 0.01212 | -0.0079 | 97.533
11 | 1.2047 | 0.01309 | -0.0037 | 92.0321
11.5 | 1.2295 | 0.01425 | -0.0004 | 86.2807
12 | 1.2574 | 0.01544 | 0.0022 | 81.4378
12.5 | 1.2829 | 0.01686 | 0.0047 | 76.0913
13 | 1.3081 | 0.01841 | 0.0069 | 71.0538
13.5 | 1.3319 | 0.02014 | 0.009 | 66.1321
14 | 1.3532 | 0.0221 | 0.0111 | 61.2308
14.5 | 1.376 | 0.02407 | 0.0128 | 57.1666
15 | 1.3958 | 0.0263 | 0.0144 | 53.0722
15.5 | 1.4104 | 0.029 | 0.0161 | 48.6345
16 | 1.4354 | 0.03148 | 0.016 | 45.5972
16.5 | 1.4584 | 0.03432 | 0.0159 | 42.4942
17 | 1.475 | 0.03749 | 0.0164 | 39.3438
17.5 | 1.4875 | 0.04114 | 0.0167 | 36.157
18 | 1.5003 | 0.04486 | 0.0168 | 33.444
18.5 | 1.5136 | 0.04866 | 0.0167 | 31.1056
19 | 1.5249 | 0.05271 | 0.0164 | 28.93
19.5 | 1.5339 | 0.05717 | 0.0159 | 26.8305
20 | 1.5404 | 0.062 | 0.015 | 24.8452

## 91. Re 7M Mach 0.10 (1)
BIGFOIL.COM POLAR EXPORT
NACA63-120 a=0.2
NACA63-120 a=0.2 |  |  |  | Cl Max: | 1.567 | at alpha= | 16.5 | deg
JavaFoil+Calcfoil stall+Eppler ext transition |  |  |  | L/D Max: | 105.72 | at alpha= | 6 | deg
Re: | 7000000 |  |  | Cd Min: | 0.00555 | at alpha= | -0.5 | deg
Mach: | 0.1 |  |  | Cl=0 at alpha= | -0.54762 | deg
|  |  |  | @ Cl=0.1, Cd= | 0.0055748
|  |  |  | @ Cl=0.4, Cd= | 0.0058005
|  |  |  | @ Cl=0.6, Cd= | 0.0065007
alpha (deg) | Cl | Cd | Cm | Cl/Cd
-20 | -1.412 | 0.05617 | 0.016 | -25.145
-19.5 | -1.428 | 0.05194 | 0.016 | -27.494
-19 | -1.442 | 0.04756 | 0.016 | -30.326
-18.5 | -1.452 | 0.04415 | 0.015 | -32.884
-18 | -1.459 | 0.04064 | 0.015 | -35.91
-17.5 | -1.463 | 0.03745 | 0.014 | -39.075
-17 | -1.464 | 0.03472 | 0.014 | -42.16
-16.5 | -1.461 | 0.03209 | 0.013 | -45.511
-16 | -1.454 | 0.02974 | 0.013 | -48.891
-15.5 | -1.443 | 0.02788 | 0.012 | -51.764
-15 | -1.429 | 0.0258 | 0.012 | -55.412
-14.5 | -1.412 | 0.02402 | 0.011 | -58.764
-14 | -1.39 | 0.02239 | 0.011 | -62.09
-13.5 | -1.364 | 0.02082 | 0.01 | -65.518
-13 | -1.334 | 0.01953 | 0.009 | -68.276
-12.5 | -1.301 | 0.01833 | 0.009 | -70.96
-12 | -1.265 | 0.01722 | 0.008 | -73.445
-11.5 | -1.226 | 0.01628 | 0.008 | -75.34
-11 | -1.186 | 0.01527 | 0.007 | -77.638
-10.5 | -1.142 | 0.01442 | 0.006 | -79.217
-10 | -1.097 | 0.01365 | 0.006 | -80.406
-9.5 | -1.05 | 0.0129 | 0.005 | -81.394
-9 | -1.001 | 0.01218 | 0.004 | -82.207
-8.5 | -0.95 | 0.01154 | 0.004 | -82.367
-8 | -0.898 | 0.01094 | 0.003 | -82.084
-7.5 | -0.844 | 0.01039 | 0.002 | -81.196
-7 | -0.791 | 0.0093 | 0.002 | -85.023
-6.5 | -0.736 | 0.00866 | 0.001 | -84.906
-6 | -0.68 | 0.00829 | 0 | -82.03
-5.5 | -0.619 | 0.00773 | 0 | -80.136
-5 | -0.558 | 0.00706 | -0.001 | -79.03
-4.5 | -0.496 | 0.00661 | -0.002 | -75.072
-4 | -0.434 | 0.00624 | -0.003 | -69.555
-3.5 | -0.371 | 0.00587 | -0.003 | -63.256
-3 | -0.309 | 0.00573 | -0.004 | -53.87
-2.5 | -0.246 | 0.00566 | -0.005 | -43.421
-2 | -0.183 | 0.00557 | -0.006 | -32.796
-1.5 | -0.12 | 0.00558 | -0.006 | -21.511
-1 | -0.057 | 0.00557 | -0.007 | -10.204
-0.5 | 0.006 | 0.00555 | -0.008 | 1.15
0 | 0.07 | 0.00557 | -0.008 | 12.5
0.5 | 0.133 | 0.00558 | -0.009 | 23.816
1 | 0.196 | 0.00561 | -0.01 | 34.966
1.5 | 0.258 | 0.00565 | -0.011 | 45.719
2 | 0.321 | 0.00569 | -0.011 | 56.494
2.5 | 0.384 | 0.00577 | -0.012 | 66.609
3 | 0.447 | 0.00589 | -0.013 | 75.893
3.5 | 0.51 | 0.00605 | -0.014 | 84.225
4 | 0.572 | 0.00632 | -0.014 | 90.528
4.5 | 0.634 | 0.00672 | -0.015 | 94.42
5 | 0.696 | 0.00706 | -0.016 | 98.578
5.5 | 0.758 | 0.00739 | -0.016 | 102.531
6 | 0.819 | 0.00775 | -0.017 | 105.72
6.5 | 0.867 | 0.00888 | -0.018 | 97.623
7 | 0.921 | 0.00973 | -0.018 | 94.66
7.5 | 0.975 | 0.01044 | -0.019 | 93.349
8 | 1.028 | 0.01109 | -0.019 | 92.758
8.5 | 1.08 | 0.01176 | -0.02 | 91.803
9 | 1.128 | 0.01335 | -0.021 | 84.498
9.5 | 1.176 | 0.01432 | -0.021 | 82.118
10 | 1.223 | 0.01516 | -0.022 | 80.666
10.5 | 1.268 | 0.01604 | -0.022 | 79.052
11 | 1.312 | 0.017 | -0.023 | 77.164
11.5 | 1.351 | 0.01807 | -0.024 | 74.743
12 | 1.387 | 0.01919 | -0.024 | 72.288
12.5 | 1.421 | 0.02035 | -0.025 | 69.826
13 | 1.451 | 0.02162 | -0.025 | 67.137
13.5 | 1.478 | 0.02324 | -0.026 | 63.616
14 | 1.502 | 0.02476 | -0.026 | 60.652
14.5 | 1.522 | 0.02655 | -0.027 | 57.333
15 | 1.539 | 0.02835 | -0.027 | 54.289
15.5 | 1.552 | 0.03018 | -0.028 | 51.436
16 | 1.562 | 0.03231 | -0.028 | 48.338
16.5 | 1.567 | 0.03463 | -0.029 | 45.253
17 | 1.566 | 0.03697 | -0.029 | 42.369
17.5 | 1.561 | 0.03971 | -0.03 | 39.305
18 | 1.552 | 0.04266 | -0.03 | 36.382
18.5 | 1.539 | 0.04579 | -0.031 | 33.62
19 | 1.522 | 0.04998 | -0.031 | 30.456
19.5 | 1.504 | 0.05296 | -0.031 | 28.409
20 | 1.482 | 0.05728 | -0.032 | 25.874

## 92. Re 7M Mach 0.10 (2)
BIGFOIL.COM POLAR EXPORT
NACA63-120 a=0.2
NACA63-120 a=0.2 |  |  |  | Cl Max: | 1.5319 | at alpha= | 20 | deg
XFOIL ncrit=9 |  |  |  | L/D Max: | 115.356 | at alpha= | 4.5 | deg
Re: | 7000000 |  |  | Cd Min: | 0.06492 | at alpha= | 20 | deg
Mach: | 0.1 |  |  | Cl=0 at alpha= | -0.55139 | deg
|  |  |  | @ Cl=0.1, Cd= | 0.0046357
|  |  |  | @ Cl=0.4, Cd= | 0.0048501
|  |  |  | @ Cl=0.6, Cd= | 0.0052972
alpha (deg) | Cl | Cd | Cm | Cl/Cd
-20 | -1.5276 | 0.05359 | -0.0323 | -28.5053
-19.5 | -1.5173 | 0.04927 | -0.0329 | -30.7956
-19 | -1.5034 | 0.04539 | -0.0333 | -33.1218
-18 | -1.4856 | 0.03804 | -0.0317 | -39.0536
-17.5 | -1.4568 | 0.03468 | -0.0341 | -42.0069
-17 | -1.4404 | 0.03175 | -0.0332 | -45.3669
-16.5 | -1.4215 | 0.02909 | -0.0322 | -48.8656
-16 | -1.4006 | 0.02671 | -0.031 | -52.4373
-15.5 | -1.3812 | 0.02436 | -0.0295 | -56.6995
-15 | -1.361 | 0.02218 | -0.0277 | -61.3616
-14.5 | -1.3382 | 0.02025 | -0.0258 | -66.084
-14 | -1.3132 | 0.01854 | -0.0238 | -70.8306
-13.5 | -1.285 | 0.01711 | -0.0218 | -75.1023
-13 | -1.2577 | 0.01574 | -0.0194 | -79.9047
-12.5 | -1.2321 | 0.01443 | -0.0165 | -85.3846
-12 | -1.204 | 0.01341 | -0.0135 | -89.7837
-11.5 | -1.176 | 0.01257 | -0.0099 | -93.5561
-11 | -1.1544 | 0.01193 | -0.0046 | -96.7645
-10.5 | -1.1127 | 0.01138 | -0.0026 | -97.7768
-10 | -1.066 | 0.01092 | -0.0015 | -97.619
-9.5 | -1.0177 | 0.01044 | -0.0005 | -97.4808
-9 | -0.9673 | 0.01001 | 0.0001 | -96.6334
-8.5 | -0.9156 | 0.00957 | 0.0005 | -95.674
-8 | -0.8635 | 0.00909 | 0.0008 | -94.9945
-7.5 | -0.8111 | 0.00858 | 0.0011 | -94.5338
-7 | -0.7563 | 0.00817 | 0.001 | -92.5704
-6.5 | -0.7006 | 0.00779 | 0.0008 | -89.9358
-6 | -0.6446 | 0.00738 | 0.0005 | -87.3442
-5.5 | -0.5879 | 0.007 | 0.0001 | -83.9857
-5 | -0.5313 | 0.00656 | -0.0004 | -80.9909
-4.5 | -0.4744 | 0.0061 | -0.0009 | -77.7705
-4 | -0.4186 | 0.00547 | -0.0013 | -76.5265
-3.5 | -0.3604 | 0.00503 | -0.002 | -71.6501
-3 | -0.2998 | 0.00492 | -0.003 | -60.935
-2.5 | -0.2387 | 0.00482 | -0.004 | -49.5228
-2 | -0.1776 | 0.00476 | -0.005 | -37.3109
-1.5 | -0.1164 | 0.0047 | -0.0061 | -24.766
-1 | -0.055 | 0.00464 | -0.0072 | -11.8534
-0.5 | 0.0063 | 0.00464 | -0.0082 | 1.3578
0 | 0.0678 | 0.00462 | -0.0093 | 14.6753
0.5 | 0.1292 | 0.00465 | -0.0104 | 27.7849
1 | 0.1908 | 0.00464 | -0.0115 | 41.1207
1.5 | 0.2521 | 0.0047 | -0.0126 | 53.6383
2 | 0.3136 | 0.00472 | -0.0137 | 66.4407
2.5 | 0.3746 | 0.0048 | -0.0147 | 78.0417
3 | 0.4354 | 0.00492 | -0.0157 | 88.4959
3.5 | 0.4958 | 0.00504 | -0.0167 | 98.373
4 | 0.5562 | 0.00518 | -0.0176 | 107.3745
4.5 | 0.616 | 0.00534 | -0.0185 | 115.3558
5.5 | 0.7283 | 0.00634 | -0.0194 | 114.8738
6 | 0.7827 | 0.00693 | -0.0195 | 112.9437
6.5 | 0.8367 | 0.00744 | -0.0196 | 112.4597
7 | 0.8892 | 0.00802 | -0.0194 | 110.8728
7.5 | 0.9413 | 0.00853 | -0.0192 | 110.3517
8 | 0.9925 | 0.00905 | -0.0188 | 109.6685
8.5 | 1.0415 | 0.0096 | -0.018 | 108.4896
9 | 1.0872 | 0.01021 | -0.0168 | 106.4838
9.5 | 1.1283 | 0.01091 | -0.0148 | 103.4189
10 | 1.1608 | 0.01157 | -0.0113 | 100.3284
10.5 | 1.1781 | 0.01242 | -0.0056 | 94.8551
11 | 1.2029 | 0.01345 | -0.0019 | 89.4349
11.5 | 1.2277 | 0.0147 | 0.0013 | 83.517
12 | 1.2559 | 0.01597 | 0.0038 | 78.6412
12.5 | 1.2804 | 0.01752 | 0.0064 | 73.0822
13 | 1.3068 | 0.01909 | 0.0085 | 68.4547
13.5 | 1.329 | 0.021 | 0.0107 | 63.2857
14 | 1.3495 | 0.0231 | 0.0128 | 58.4199
14.5 | 1.3723 | 0.02515 | 0.0144 | 54.5646
15 | 1.392 | 0.0275 | 0.016 | 50.6182
15.5 | 1.407 | 0.03029 | 0.0176 | 46.451
16 | 1.4341 | 0.0328 | 0.0172 | 43.7226
16.5 | 1.4559 | 0.03581 | 0.0172 | 40.6562
17 | 1.471 | 0.03922 | 0.0177 | 37.5064
17.5 | 1.4821 | 0.0431 | 0.018 | 34.3875
18 | 1.4968 | 0.04676 | 0.018 | 32.0103
18.5 | 1.5093 | 0.05073 | 0.0179 | 29.7516
19 | 1.5193 | 0.05504 | 0.0175 | 27.6036
19.5 | 1.5266 | 0.05981 | 0.0168 | 25.5242
20 | 1.5319 | 0.06492 | 0.0158 | 23.5967

## 93. Re 7M Mach 0.25 (1)
BIGFOIL.COM POLAR EXPORT
NACA63-120 a=0.2
NACA63-120 a=0.2 |  |  |  | Cl Max: | 1.485 | at alpha= | 15 | deg
JavaFoil+Calcfoil stall+Eppler ext transition |  |  |  | L/D Max: | 103.273 | at alpha= | 5.5 | deg
Re: | 7000000 |  |  | Cd Min: | 0.00558 | at alpha= | 0 | deg
Mach: | 0.25 |  |  | Cl=0 at alpha= | -0.55385 | deg
|  |  |  | @ Cl=0.1, Cd= | 0.0056015
|  |  |  | @ Cl=0.4, Cd= | 0.0058763
|  |  |  | @ Cl=0.6, Cd= | 0.0065625
alpha (deg) | Cl | Cd | Cm | Cl/Cd
-20 | -1.078 | 0.08555 | 0.016 | -12.603
-19.5 | -1.136 | 0.07277 | 0.016 | -15.604
-19 | -1.185 | 0.06427 | 0.015 | -18.431
-18.5 | -1.228 | 0.05794 | 0.015 | -21.188
-18 | -1.267 | 0.0512 | 0.015 | -24.757
-17.5 | -1.299 | 0.04676 | 0.014 | -27.78
-17 | -1.325 | 0.0428 | 0.014 | -30.97
-16.5 | -1.346 | 0.03888 | 0.013 | -34.626
-16 | -1.362 | 0.03546 | 0.013 | -38.401
-15.5 | -1.37 | 0.03258 | 0.012 | -42.059
-15 | -1.373 | 0.02992 | 0.012 | -45.893
-14.5 | -1.37 | 0.02768 | 0.011 | -49.493
-14 | -1.362 | 0.02537 | 0.011 | -53.702
-13.5 | -1.345 | 0.02347 | 0.01 | -57.312
-13 | -1.323 | 0.02185 | 0.01 | -60.583
-12.5 | -1.298 | 0.02027 | 0.009 | -64.027
-12 | -1.267 | 0.01896 | 0.008 | -66.861
-11.5 | -1.234 | 0.01782 | 0.008 | -69.216
-11 | -1.196 | 0.01666 | 0.007 | -71.821
-10.5 | -1.156 | 0.01564 | 0.006 | -73.918
-10 | -1.113 | 0.01473 | 0.006 | -75.556
-9.5 | -1.067 | 0.01385 | 0.005 | -77.034
-9 | -1.019 | 0.01306 | 0.004 | -77.982
-8.5 | -0.968 | 0.0123 | 0.004 | -78.705
-8 | -0.916 | 0.01158 | 0.003 | -79.052
-7.5 | -0.861 | 0.01099 | 0.002 | -78.346
-7 | -0.807 | 0.00975 | 0.002 | -82.797
-6.5 | -0.75 | 0.00925 | 0.001 | -81.056
-6 | -0.693 | 0.00825 | 0 | -83.927
-5.5 | -0.636 | 0.0081 | 0 | -78.534
-5 | -0.573 | 0.00731 | -0.001 | -78.453
-4.5 | -0.51 | 0.00681 | -0.002 | -74.811
-4 | -0.446 | 0.00636 | -0.003 | -70.077
-3.5 | -0.382 | 0.00598 | -0.003 | -63.766
-3 | -0.317 | 0.00579 | -0.004 | -54.751
-2.5 | -0.253 | 0.00572 | -0.005 | -44.185
-2 | -0.188 | 0.00567 | -0.006 | -33.121
-1.5 | -0.123 | 0.00563 | -0.006 | -21.904
-1 | -0.058 | 0.00562 | -0.007 | -10.395
-0.5 | 0.007 | 0.0056 | -0.008 | 1.17
0 | 0.072 | 0.00558 | -0.009 | 12.813
0.5 | 0.137 | 0.00563 | -0.009 | 24.27
1 | 0.201 | 0.00566 | -0.01 | 35.58
1.5 | 0.266 | 0.00571 | -0.011 | 46.496
2 | 0.33 | 0.00579 | -0.012 | 56.991
2.5 | 0.395 | 0.00587 | -0.012 | 67.193
3 | 0.459 | 0.00595 | -0.013 | 77.117
3.5 | 0.523 | 0.00618 | -0.014 | 84.698
4 | 0.588 | 0.00648 | -0.015 | 90.624
4.5 | 0.652 | 0.00692 | -0.015 | 94.214
5 | 0.715 | 0.00722 | -0.016 | 99.018
5.5 | 0.774 | 0.0075 | -0.017 | 103.273
6 | 0.831 | 0.00823 | -0.017 | 100.888
6.5 | 0.885 | 0.00935 | -0.018 | 94.703
7 | 0.94 | 0.01038 | -0.019 | 90.58
7.5 | 0.996 | 0.01109 | -0.019 | 89.769
8 | 1.049 | 0.01181 | -0.02 | 88.866
8.5 | 1.099 | 0.01345 | -0.02 | 81.692
9 | 1.149 | 0.01438 | -0.021 | 79.904
9.5 | 1.197 | 0.01543 | -0.022 | 77.588
10 | 1.243 | 0.01637 | -0.022 | 75.932
10.5 | 1.286 | 0.01744 | -0.023 | 73.754
11 | 1.327 | 0.01857 | -0.024 | 71.479
11.5 | 1.363 | 0.01972 | -0.024 | 69.089
12 | 1.394 | 0.02106 | -0.025 | 66.212
12.5 | 1.422 | 0.02254 | -0.025 | 63.086
13 | 1.445 | 0.02409 | -0.026 | 59.98
13.5 | 1.463 | 0.0259 | -0.026 | 56.469
14 | 1.475 | 0.02792 | -0.027 | 52.837
14.5 | 1.483 | 0.02982 | -0.027 | 49.748
15 | 1.485 | 0.0323 | -0.028 | 45.962
15.5 | 1.481 | 0.03462 | -0.028 | 42.791
16 | 1.471 | 0.03766 | -0.029 | 39.072
16.5 | 1.455 | 0.0408 | -0.029 | 35.671
17 | 1.428 | 0.04426 | -0.03 | 32.275
17.5 | 1.394 | 0.04828 | -0.03 | 28.886
18 | 1.354 | 0.05285 | -0.031 | 25.621
18.5 | 1.307 | 0.05826 | -0.031 | 22.441
19 | 1.256 | 0.06369 | -0.031 | 19.719
19.5 | 1.198 | 0.07089 | -0.031 | 16.902
20 | 1.134 | 0.08022 | -0.031 | 14.138

## 94. Re 7M Mach 0.25 (2)
BIGFOIL.COM POLAR EXPORT
NACA63-120 a=0.2
NACA63-120 a=0.2 |  |  |  | Cl Max: | 1.4803 | at alpha= | 20 | deg
XFOIL ncrit=9 |  |  |  | L/D Max: | 121.352 | at alpha= | 5 | deg
Re: | 7000000 |  |  | Cd Min: | 0.08214 | at alpha= | 20 | deg
Mach: | 0.25 |  |  | Cl=0 at alpha= | -0.55337 | deg
|  |  |  | @ Cl=0.1, Cd= | 0.0046846
|  |  |  | @ Cl=0.4, Cd= | 0.0048711
|  |  |  | @ Cl=0.6, Cd= | 0.0053185
alpha (deg) | Cl | Cd | Cm | Cl/Cd
-20 | -1.4724 | 0.07058 | -0.036 | -20.8614
-19.5 | -1.4706 | 0.06443 | -0.0378 | -22.8248
-19 | -1.4649 | 0.05893 | -0.0391 | -24.8583
-18 | -1.4347 | 0.0491 | -0.0425 | -29.22
-17.5 | -1.4251 | 0.04523 | -0.0416 | -31.5078
-17 | -1.4128 | 0.04116 | -0.0413 | -34.3246
-16.5 | -1.4012 | 0.03718 | -0.0408 | -37.6869
-16 | -1.3837 | 0.03386 | -0.0399 | -40.8653
-15.5 | -1.3639 | 0.03085 | -0.0388 | -44.2107
-15 | -1.3419 | 0.02817 | -0.0374 | -47.6358
-14.5 | -1.3216 | 0.02555 | -0.0357 | -51.726
-14 | -1.3018 | 0.02303 | -0.0336 | -56.5263
-13.5 | -1.2774 | 0.02093 | -0.0314 | -61.032
-13 | -1.2506 | 0.01907 | -0.0292 | -65.5794
-12.5 | -1.2221 | 0.0174 | -0.0268 | -70.2356
-12 | -1.1959 | 0.01576 | -0.0239 | -75.882
-11.5 | -1.1662 | 0.01442 | -0.021 | -80.8738
-11 | -1.1344 | 0.01334 | -0.0179 | -85.0375
-10.5 | -1.1084 | 0.01229 | -0.0136 | -90.1871
-10 | -1.0856 | 0.0116 | -0.0079 | -93.5862
-9.5 | -1.0414 | 0.01106 | -0.0056 | -94.1591
-9 | -0.9927 | 0.01055 | -0.004 | -94.0948
-8.5 | -0.9417 | 0.01006 | -0.0028 | -93.6083
-8 | -0.889 | 0.00955 | -0.0019 | -93.089
-7.5 | -0.8364 | 0.00899 | -0.0011 | -93.0367
-7 | -0.7815 | 0.00846 | -0.0006 | -92.3759
-6 | -0.6664 | 0.00763 | -0.0006 | -87.3394
-5.5 | -0.608 | 0.00723 | -0.0008 | -84.0941
-5 | -0.55 | 0.00672 | -0.001 | -81.8452
-4.5 | -0.4914 | 0.00623 | -0.0013 | -78.8764
-4 | -0.4341 | 0.00553 | -0.0016 | -78.4991
-3.5 | -0.3738 | 0.0051 | -0.0023 | -73.2941
-3 | -0.3109 | 0.00497 | -0.0032 | -62.5553
-2.5 | -0.2474 | 0.00488 | -0.0042 | -50.6967
-2 | -0.1841 | 0.00482 | -0.0053 | -38.195
-1.5 | -0.1205 | 0.00474 | -0.0063 | -25.4219
-1 | -0.0569 | 0.00471 | -0.0074 | -12.0807
-0.5 | 0.0068 | 0.00467 | -0.0085 | 1.4561
0 | 0.0705 | 0.00468 | -0.0096 | 15.0641
0.5 | 0.1342 | 0.00469 | -0.0108 | 28.6141
1 | 0.1981 | 0.00472 | -0.0119 | 41.9703
1.5 | 0.2617 | 0.00474 | -0.013 | 55.211
2 | 0.3256 | 0.00479 | -0.0141 | 67.9749
2.5 | 0.3889 | 0.00485 | -0.0151 | 80.1856
3 | 0.4521 | 0.00497 | -0.0161 | 90.9658
3.5 | 0.5149 | 0.0051 | -0.0171 | 100.9608
4 | 0.5776 | 0.00525 | -0.018 | 110.019
4.5 | 0.6397 | 0.00544 | -0.0188 | 117.5919
5 | 0.7002 | 0.00577 | -0.0194 | 121.3518
5.5 | 0.7556 | 0.0065 | -0.0193 | 116.2462
6 | 0.8108 | 0.00714 | -0.0191 | 113.5574
6.5 | 0.8656 | 0.00773 | -0.0188 | 111.9793
7 | 0.9194 | 0.00832 | -0.0183 | 110.5048
7.5 | 0.9715 | 0.0089 | -0.0175 | 109.1573
8 | 1.0211 | 0.00953 | -0.0162 | 107.1459
8.5 | 1.0683 | 0.01013 | -0.0146 | 105.459
9 | 1.1064 | 0.01092 | -0.0115 | 101.3187
9.5 | 1.1208 | 0.01182 | -0.0046 | 94.8223
10 | 1.14 | 0.01311 | 0.0004 | 86.9565
11 | 1.1933 | 0.01593 | 0.0069 | 74.909
11.5 | 1.22 | 0.01758 | 0.0096 | 69.397
12 | 1.2443 | 0.01946 | 0.0123 | 63.9414
12.5 | 1.2697 | 0.02141 | 0.0146 | 59.3041
13 | 1.292 | 0.02364 | 0.0168 | 54.6531
13.5 | 1.3114 | 0.02617 | 0.0189 | 50.1108
14 | 1.3339 | 0.02866 | 0.0206 | 46.5422
14.5 | 1.3536 | 0.03149 | 0.0221 | 42.9851
15 | 1.3678 | 0.0349 | 0.0234 | 39.192
15.5 | 1.3859 | 0.03811 | 0.0245 | 36.3658
16.5 | 1.4268 | 0.0457 | 0.0233 | 31.221
17 | 1.4387 | 0.04996 | 0.0235 | 28.797
17.5 | 1.4505 | 0.05437 | 0.0235 | 26.6783
18 | 1.4602 | 0.05916 | 0.0231 | 24.6822
18.5 | 1.4657 | 0.06452 | 0.0223 | 22.717
19 | 1.4691 | 0.07033 | 0.0211 | 20.8887
19.5 | 1.476 | 0.07599 | 0.0196 | 19.4236
20 | 1.4803 | 0.08214 | 0.0177 | 18.0217

## 95. Re 7M Mach 0.50 (1)
BIGFOIL.COM POLAR EXPORT
NACA63-120 a=0.2
NACA63-120 a=0.2 |  |  |  | Cl Max: | 1.265 | at alpha= | 10 | deg
JavaFoil+Calcfoil stall+Eppler ext transition |  |  |  | L/D Max: | 89.596 | at alpha= | 5.5 | deg
Re: | 7000000 |  |  | Cd Min: | 0.00586 | at alpha= | -0.5 | deg
Mach: | 0.5 |  |  | Cl=0 at alpha= | -0.54861 | deg
|  |  |  | @ Cl=0.1, Cd= | 0.0058927
|  |  |  | @ Cl=0.4, Cd= | 0.0062075
|  |  |  | @ Cl=0.6, Cd= | 0.0070082
alpha (deg) | Cl | Cd | Cm | Cl/Cd
-20 | -1.119 | 0.15045 | 0.014 | -7.438
-19.5 | -1.105 | 0.14757 | 0.014 | -7.484
-19 | -1.091 | 0.12683 | 0.015 | -8.602
-18.5 | -1.041 | 0.13676 | 0.013 | -7.613
-18 | -1.001 | 0.13856 | 0.011 | -7.224
-17.5 | -0.983 | 0.13611 | 0.012 | -7.224
-17 | -0.968 | 0.1158 | 0.012 | -8.356
-16.5 | -0.922 | 0.12159 | 0.01 | -7.585
-16 | -0.895 | 0.12349 | 0.01 | -7.248
-15.5 | -0.885 | 0.10115 | 0.011 | -8.745
-15 | -0.837 | 0.10719 | 0.009 | -7.805
-14.5 | -0.813 | 0.10504 | 0.009 | -7.743
-14 | -0.834 | 0.0671 | 0.01 | -12.423
-13.5 | -0.748 | 0.09499 | 0.007 | -7.876
-13 | -0.802 | 0.04338 | 0.01 | -18.477
-12.5 | -0.702 | 0.08174 | 0.007 | -8.591
-12 | -0.749 | 0.03663 | 0.009 | -20.438
-11.5 | -0.632 | 0.08298 | 0.005 | -7.617
-11 | -0.936 | 0.02848 | 0.008 | -32.848
-10.5 | -1.073 | 0.02404 | 0.007 | -44.628
-10 | -1.099 | 0.02157 | 0.006 | -50.959
-9.5 | -1.092 | 0.01961 | 0.006 | -55.666
-9 | -1.066 | 0.01799 | 0.005 | -59.238
-8.5 | -1.028 | 0.01658 | 0.004 | -62.018
-8 | -0.982 | 0.01536 | 0.003 | -63.937
-7.5 | -0.93 | 0.01419 | 0.003 | -65.518
-7 | -0.874 | 0.01322 | 0.002 | -66.056
-6.5 | -0.816 | 0.01152 | 0.001 | -70.876
-6 | -0.755 | 0.01074 | 0 | -70.274
-5.5 | -0.691 | 0.01003 | -0.001 | -68.96
-5 | -0.627 | 0.00906 | -0.001 | -69.241
-4.5 | -0.563 | 0.0075 | -0.002 | -75.134
-4 | -0.497 | 0.00708 | -0.003 | -70.242
-3.5 | -0.426 | 0.00646 | -0.004 | -65.882
-3 | -0.354 | 0.00617 | -0.005 | -57.378
-2.5 | -0.282 | 0.00607 | -0.006 | -46.472
-2 | -0.21 | 0.00595 | -0.006 | -35.27
-1.5 | -0.138 | 0.00589 | -0.007 | -23.422
-1 | -0.065 | 0.00591 | -0.008 | -11.056
-0.5 | 0.007 | 0.00586 | -0.009 | 1.251
0 | 0.08 | 0.00589 | -0.01 | 13.584
0.5 | 0.153 | 0.0059 | -0.011 | 25.867
1 | 0.225 | 0.00596 | -0.011 | 37.784
1.5 | 0.297 | 0.00611 | -0.012 | 48.565
2 | 0.369 | 0.00613 | -0.013 | 60.188
2.5 | 0.441 | 0.00631 | -0.014 | 69.857
3 | 0.513 | 0.00653 | -0.015 | 78.459
3.5 | 0.584 | 0.0068 | -0.016 | 85.875
4 | 0.647 | 0.00762 | -0.016 | 84.913
4.5 | 0.714 | 0.0082 | -0.017 | 87.096
5 | 0.78 | 0.00875 | -0.018 | 89.16
5.5 | 0.845 | 0.00943 | -0.018 | 89.596
6 | 0.906 | 0.011 | -0.019 | 82.359
6.5 | 0.965 | 0.01246 | -0.02 | 77.436
7 | 1.024 | 0.01355 | -0.02 | 75.552
7.5 | 1.081 | 0.0146 | -0.021 | 74.012
8 | 1.131 | 0.01699 | -0.022 | 66.527
8.5 | 1.177 | 0.01858 | -0.022 | 63.345
9 | 1.217 | 0.02011 | -0.023 | 60.504
9.5 | 1.247 | 0.02183 | -0.024 | 57.133
10 | 1.265 | 0.02383 | -0.024 | 53.066
10.5 | 1.261 | 0.02638 | -0.025 | 47.801
11 | 1.217 | 0.02969 | -0.026 | 40.989
11.5 | 0.788 | 0.03958 | -0.026 | 19.898
12 | 0.813 | 0.04423 | -0.026 | 18.38
12.5 | 0.852 | 0.04084 | -0.027 | 20.87
13 | 0.873 | 0.04916 | -0.027 | 17.759
13.5 | 0.903 | 0.0491 | -0.028 | 18.388
14 | 0.931 | 0.05465 | -0.028 | 17.033
14.5 | 0.949 | 0.06603 | -0.028 | 14.367
15 | 0.974 | 0.06861 | -0.029 | 14.197

## 96. Re 7M Mach 0.50 (2)
BIGFOIL.COM POLAR EXPORT
NACA63-120 a=0.2
NACA63-120 a=0.2 |  |  |  | Cl Max: | 1.272 | at alpha= | 15.5 | deg
XFOIL ncrit=9 |  |  |  | L/D Max: | 127.165 | at alpha= | 5 | deg
Re: | 7000000 |  |  | Cd Min: | 0.17498 | at alpha= | 20 | deg
Mach: | 0.5 |  |  | Cl=0 at alpha= | -0.5593 | deg
|  |  |  | @ Cl=0.1, Cd= | 0.0049236
|  |  |  | @ Cl=0.4, Cd= | 0.0051011
|  |  |  | @ Cl=0.6, Cd= | 0.0054546
alpha (deg) | Cl | Cd | Cm | Cl/Cd
-18.5 | -1.0193 | 0.14669 | -0.0068 | -6.9487
-18 | -1.0372 | 0.13447 | -0.0156 | -7.7132
-17.5 | -1.0578 | 0.12227 | -0.0241 | -8.6513
-17 | -1.0803 | 0.11018 | -0.0323 | -9.8049
-16.5 | -1.1053 | 0.09831 | -0.0399 | -11.243
-16 | -1.1296 | 0.08718 | -0.0464 | -12.9571
-15.5 | -1.1531 | 0.07673 | -0.0517 | -15.028
-15 | -1.1712 | 0.0675 | -0.0554 | -17.3511
-14.5 | -1.1844 | 0.05926 | -0.0578 | -19.9865
-13.5 | -1.1885 | 0.04608 | -0.0588 | -25.7921
-13 | -1.1774 | 0.04103 | -0.0577 | -28.6961
-12.5 | -1.1631 | 0.03647 | -0.0562 | -31.892
-12 | -1.1421 | 0.03265 | -0.054 | -34.9801
-11.5 | -1.1216 | 0.02901 | -0.0516 | -38.6625
-11 | -1.0967 | 0.02593 | -0.0487 | -42.2946
-10.5 | -1.0691 | 0.02318 | -0.0456 | -46.1217
-10 | -1.0411 | 0.02059 | -0.0422 | -50.5634
-9.5 | -1.0106 | 0.01829 | -0.0388 | -55.2542
-9 | -0.9751 | 0.01634 | -0.0353 | -59.6756
-8.5 | -0.9423 | 0.01446 | -0.0314 | -65.166
-8 | -0.9067 | 0.01286 | -0.0275 | -70.5054
-7.5 | -0.8745 | 0.01146 | -0.0227 | -76.3089
-7 | -0.8571 | 0.01035 | -0.0147 | -82.8116
-6.5 | -0.8137 | 0.00942 | -0.0103 | -86.38
-6 | -0.7556 | 0.00877 | -0.008 | -86.1574
-5.5 | -0.6936 | 0.00818 | -0.0064 | -84.7922
-5 | -0.6297 | 0.00759 | -0.0053 | -82.9644
-4.5 | -0.567 | 0.00683 | -0.0043 | -83.0161
-4 | -0.5042 | 0.00598 | -0.0036 | -84.3144
-3.5 | -0.4355 | 0.00542 | -0.0036 | -80.3506
-3 | -0.3619 | 0.00527 | -0.0044 | -68.6717
-2.5 | -0.2877 | 0.00515 | -0.0053 | -55.8641
-2 | -0.2137 | 0.00505 | -0.0063 | -42.3168
-1.5 | -0.1398 | 0.00498 | -0.0074 | -28.0723
-1 | -0.0654 | 0.00493 | -0.0086 | -13.2657
-0.5 | 0.0088 | 0.00495 | -0.0098 | 1.7778
0 | 0.0831 | 0.00491 | -0.011 | 16.9246
0.5 | 0.1574 | 0.00497 | -0.0122 | 31.67
1 | 0.2317 | 0.00497 | -0.0135 | 46.6197
1.5 | 0.3059 | 0.00504 | -0.0146 | 60.6944
2 | 0.3804 | 0.00508 | -0.0158 | 74.8819
2.5 | 0.4547 | 0.00516 | -0.0168 | 88.1202
3 | 0.529 | 0.00528 | -0.0177 | 100.1894
3.5 | 0.6022 | 0.00546 | -0.0184 | 110.293
4 | 0.6752 | 0.0057 | -0.019 | 118.4561
4.5 | 0.7476 | 0.00595 | -0.0193 | 125.6471
5 | 0.8164 | 0.00642 | -0.0189 | 127.1651
5.5 | 0.8757 | 0.00727 | -0.0173 | 120.4539
6.5 | 0.9726 | 0.00924 | -0.0104 | 105.2597
7 | 0.9931 | 0.01025 | -0.0026 | 96.8878
7.5 | 1.01 | 0.01192 | 0.0042 | 84.7315
8 | 1.0352 | 0.01382 | 0.0091 | 74.9059
8.5 | 1.0525 | 0.0163 | 0.014 | 64.5706
9 | 1.066 | 0.01919 | 0.0186 | 55.5498
9.5 | 1.0768 | 0.02244 | 0.0229 | 47.9857
10 | 1.093 | 0.02564 | 0.0263 | 42.6287
11 | 1.1369 | 0.03215 | 0.0315 | 35.3624
11.5 | 1.1582 | 0.03577 | 0.0336 | 32.3791
12 | 1.1807 | 0.0395 | 0.0354 | 29.8911
12.5 | 1.2016 | 0.04354 | 0.0369 | 27.5976
13 | 1.2189 | 0.04807 | 0.0379 | 25.3568
13.5 | 1.237 | 0.05279 | 0.0387 | 23.4325
14 | 1.2516 | 0.058 | 0.0389 | 21.5793
14.5 | 1.2624 | 0.06381 | 0.0386 | 19.7837
15 | 1.2703 | 0.07015 | 0.0377 | 18.1083
15.5 | 1.272 | 0.07737 | 0.036 | 16.4405
16 | 1.2672 | 0.08564 | 0.0332 | 14.7968
16.5 | 1.2578 | 0.0947 | 0.0294 | 13.2819
17 | 1.2429 | 0.10479 | 0.0244 | 11.8609
18 | 1.2007 | 0.12688 | 0.0119 | 9.4633
18.5 | 1.18 | 0.13882 | 0.0041 | 8.5002
19 | 1.1614 | 0.15083 | -0.0041 | 7.7001
19.5 | 1.1442 | 0.16293 | -0.0126 | 7.0226
20 | 1.1296 | 0.17498 | -0.0214 | 6.4556

## 97. Re 8M Mach 0.00 (1)
BIGFOIL.COM POLAR EXPORT
NACA63-120 a=0.2
NACA63-120 a=0.2 |  |  |  | Cl Max: | 1.584 | at alpha= | 17 | deg
JavaFoil+Calcfoil stall+Eppler ext transition |  |  |  | L/D Max: | 103.882 | at alpha= | 6 | deg
Re: | 8000000 |  |  | Cd Min: | 0.00549 | at alpha= | -1 | deg
Mach: | 0 |  |  | Cl=0 at alpha= | -0.54762 | deg
|  |  |  | @ Cl=0.1, Cd= | 0.0055154
|  |  |  | @ Cl=0.4, Cd= | 0.0057643
|  |  |  | @ Cl=0.6, Cd= | 0.006585
alpha (deg) | Cl | Cd | Cm | Cl/Cd
-20 | -1.453 | 0.05211 | 0.016 | -27.875
-19.5 | -1.465 | 0.04784 | 0.016 | -30.626
-19 | -1.474 | 0.04445 | 0.016 | -33.166
-18.5 | -1.48 | 0.04137 | 0.015 | -35.774
-18 | -1.483 | 0.03852 | 0.015 | -38.502
-17.5 | -1.484 | 0.03557 | 0.014 | -41.714
-17 | -1.482 | 0.03275 | 0.014 | -45.251
-16.5 | -1.476 | 0.03034 | 0.013 | -48.643
-16 | -1.466 | 0.02836 | 0.013 | -51.694
-15.5 | -1.453 | 0.02643 | 0.012 | -54.979
-15 | -1.437 | 0.02449 | 0.012 | -58.692
-14.5 | -1.418 | 0.02282 | 0.011 | -62.116
-14 | -1.395 | 0.02131 | 0.01 | -65.44
-13.5 | -1.366 | 0.01996 | 0.01 | -68.458
-13 | -1.335 | 0.01863 | 0.009 | -71.674
-12.5 | -1.302 | 0.0175 | 0.009 | -74.38
-12 | -1.265 | 0.01654 | 0.008 | -76.491
-11.5 | -1.226 | 0.01557 | 0.008 | -78.726
-11 | -1.185 | 0.01462 | 0.007 | -81.006
-10.5 | -1.141 | 0.01389 | 0.006 | -82.128
-10 | -1.096 | 0.01309 | 0.006 | -83.708
-9.5 | -1.048 | 0.0124 | 0.005 | -84.539
-9 | -0.999 | 0.01174 | 0.004 | -85.091
-8.5 | -0.948 | 0.01114 | 0.004 | -85.1
-8 | -0.896 | 0.01058 | 0.003 | -84.694
-7.5 | -0.842 | 0.01007 | 0.002 | -83.596
-7 | -0.789 | 0.00848 | 0.002 | -93.128
-6.5 | -0.737 | 0.00852 | 0.001 | -86.516
-6 | -0.677 | 0.0082 | 0 | -82.585
-5.5 | -0.616 | 0.00773 | 0 | -79.727
-5 | -0.555 | 0.00719 | -0.001 | -77.285
-4.5 | -0.494 | 0.00666 | -0.002 | -74.103
-4 | -0.432 | 0.00627 | -0.003 | -68.861
-3.5 | -0.37 | 0.00589 | -0.003 | -62.734
-3 | -0.307 | 0.00573 | -0.004 | -53.569
-2.5 | -0.245 | 0.00559 | -0.005 | -43.72
-2 | -0.182 | 0.00556 | -0.005 | -32.745
-1.5 | -0.119 | 0.00551 | -0.006 | -21.687
-1 | -0.057 | 0.00549 | -0.007 | -10.3
-0.5 | 0.006 | 0.00551 | -0.008 | 1.152
0 | 0.069 | 0.00554 | -0.008 | 12.51
0.5 | 0.132 | 0.00549 | -0.009 | 24.083
1 | 0.195 | 0.00553 | -0.01 | 35.261
1.5 | 0.257 | 0.00559 | -0.011 | 45.987
2 | 0.32 | 0.00567 | -0.011 | 56.37
2.5 | 0.382 | 0.00573 | -0.012 | 66.669
3 | 0.445 | 0.00585 | -0.013 | 76.079
3.5 | 0.507 | 0.00606 | -0.013 | 83.739
4 | 0.569 | 0.00646 | -0.014 | 88.121
4.5 | 0.631 | 0.00671 | -0.015 | 94.037
5 | 0.693 | 0.00699 | -0.016 | 99.198
5.5 | 0.754 | 0.0073 | -0.016 | 103.3
6 | 0.81 | 0.0078 | -0.017 | 103.882
6.5 | 0.863 | 0.00882 | -0.018 | 97.849
7 | 0.918 | 0.00958 | -0.018 | 95.753
7.5 | 0.972 | 0.01021 | -0.019 | 95.237
8 | 1.025 | 0.01078 | -0.019 | 95.112
8.5 | 1.077 | 0.0114 | -0.02 | 94.495
9 | 1.125 | 0.01288 | -0.021 | 87.341
9.5 | 1.174 | 0.0138 | -0.021 | 85.067
10 | 1.221 | 0.01461 | -0.022 | 83.553
10.5 | 1.266 | 0.01544 | -0.022 | 81.991
11 | 1.31 | 0.01636 | -0.023 | 80.03
11.5 | 1.35 | 0.01731 | -0.024 | 77.95
12 | 1.387 | 0.01839 | -0.024 | 75.404
12.5 | 1.421 | 0.01948 | -0.025 | 72.942
13 | 1.453 | 0.02074 | -0.025 | 70.037
13.5 | 1.481 | 0.02228 | -0.026 | 66.478
14 | 1.506 | 0.02362 | -0.026 | 63.758
14.5 | 1.528 | 0.02531 | -0.027 | 60.359
15 | 1.546 | 0.027 | -0.027 | 57.265
15.5 | 1.562 | 0.02884 | -0.028 | 54.15
16 | 1.574 | 0.03069 | -0.028 | 51.283
16.5 | 1.582 | 0.0329 | -0.029 | 48.085
17 | 1.584 | 0.03503 | -0.029 | 45.22
17.5 | 1.582 | 0.03745 | -0.03 | 42.251
18 | 1.577 | 0.04031 | -0.03 | 39.124
18.5 | 1.568 | 0.04324 | -0.031 | 36.263
19 | 1.555 | 0.04703 | -0.031 | 33.068
19.5 | 1.541 | 0.04981 | -0.031 | 30.942
20 | 1.524 | 0.05358 | -0.032 | 28.44

## 98. Re 8M Mach 0.00 (2)
BIGFOIL.COM POLAR EXPORT
NACA63-120 a=0.2
NACA63-120 a=0.2 |  |  |  | Cl Max: | 1.5561 | at alpha= | 20 | deg
XFOIL ncrit=9 |  |  |  | L/D Max: | 116.446 | at alpha= | 5 | deg
Re: | 8000000 |  |  | Cd Min: | 0.06018 | at alpha= | 20 | deg
Mach: | 0 |  |  | Cl=0 at alpha= | -0.55164 | deg
|  |  |  | @ Cl=0.1, Cd= | 0.004534
|  |  |  | @ Cl=0.4, Cd= | 0.0047699
|  |  |  | @ Cl=0.6, Cd= | 0.0052788
alpha (deg) | Cl | Cd | Cm | Cl/Cd
-20 | -1.5527 | 0.04904 | -0.0313 | -31.6619
-19.5 | -1.5411 | 0.04504 | -0.0318 | -34.2163
-19 | -1.5264 | 0.04147 | -0.032 | -36.8073
-18.5 | -1.5102 | 0.03812 | -0.032 | -39.617
-18 | -1.4892 | 0.03489 | -0.0329 | -42.6827
-17.5 | -1.4765 | 0.0318 | -0.0319 | -46.4308
-17 | -1.4602 | 0.02902 | -0.0309 | -50.317
-16.5 | -1.4417 | 0.02654 | -0.0297 | -54.3218
-16 | -1.4204 | 0.02438 | -0.0283 | -58.2609
-15.5 | -1.3968 | 0.02244 | -0.0269 | -62.246
-15 | -1.3755 | 0.02046 | -0.025 | -67.2287
-14.5 | -1.3531 | 0.01865 | -0.0229 | -72.5523
-14 | -1.3274 | 0.01713 | -0.0208 | -77.4898
-13.5 | -1.2996 | 0.01581 | -0.0186 | -82.2011
-13 | -1.2702 | 0.01469 | -0.0163 | -86.467
-12.5 | -1.2449 | 0.01355 | -0.0131 | -91.8745
-12 | -1.2196 | 0.01263 | -0.0094 | -96.5637
-11.5 | -1.1976 | 0.01199 | -0.0044 | -99.8832
-11 | -1.1583 | 0.01149 | -0.0021 | -100.8094
-10.5 | -1.1141 | 0.01098 | -0.0007 | -101.4663
-10 | -1.0656 | 0.01056 | 0.0001 | -100.9091
-9.5 | -1.0165 | 0.01012 | 0.0008 | -100.4447
-9 | -0.9651 | 0.00972 | 0.0011 | -99.2901
-8.5 | -0.913 | 0.00931 | 0.0014 | -98.0666
-8 | -0.8601 | 0.00889 | 0.0015 | -96.7492
-7.5 | -0.8072 | 0.00842 | 0.0016 | -95.867
-7 | -0.7528 | 0.008 | 0.0014 | -94.1
-6.5 | -0.6972 | 0.00763 | 0.0011 | -91.3761
-6 | -0.6409 | 0.00728 | 0.0007 | -88.0357
-5.5 | -0.5843 | 0.00693 | 0.0002 | -84.3146
-5 | -0.5277 | 0.00651 | -0.0003 | -81.0599
-4.5 | -0.4707 | 0.00611 | -0.0008 | -77.0376
-4 | -0.4146 | 0.00553 | -0.0013 | -74.9729
-3.5 | -0.3578 | 0.00499 | -0.002 | -71.7034
-3 | -0.2976 | 0.00486 | -0.0029 | -61.2346
-2.5 | -0.2371 | 0.00475 | -0.004 | -49.9158
-2 | -0.1764 | 0.00469 | -0.005 | -37.6119
-1.5 | -0.1156 | 0.0046 | -0.006 | -25.1304
-1 | -0.0547 | 0.00455 | -0.0071 | -12.022
-0.5 | 0.0063 | 0.00452 | -0.0082 | 1.3938
0 | 0.0674 | 0.00455 | -0.0093 | 14.8132
0.5 | 0.1284 | 0.00452 | -0.0104 | 28.4071
1 | 0.1895 | 0.00456 | -0.0115 | 41.557
1.5 | 0.2506 | 0.00457 | -0.0125 | 54.8359
2 | 0.3115 | 0.00465 | -0.0136 | 66.9892
2.5 | 0.3722 | 0.00471 | -0.0147 | 79.0234
3 | 0.4325 | 0.00484 | -0.0157 | 89.3595
3.5 | 0.4926 | 0.00496 | -0.0166 | 99.3145
4 | 0.5524 | 0.00511 | -0.0176 | 108.1018
4.5 | 0.6116 | 0.00532 | -0.0185 | 114.9624
5 | 0.6684 | 0.00574 | -0.0191 | 116.446
5.5 | 0.7229 | 0.00635 | -0.0193 | 113.8425
6 | 0.7772 | 0.00689 | -0.0196 | 112.8012
6.5 | 0.8314 | 0.00737 | -0.0197 | 112.8087
7 | 0.8845 | 0.00788 | -0.0197 | 112.2462
7.5 | 0.9371 | 0.00835 | -0.0197 | 112.2275
8 | 0.9881 | 0.00888 | -0.0193 | 111.2725
8.5 | 1.0382 | 0.00936 | -0.0189 | 110.9188
9 | 1.0854 | 0.00994 | -0.0179 | 109.1952
9.5 | 1.1282 | 0.01059 | -0.0163 | 106.5345
10 | 1.1678 | 0.01124 | -0.0142 | 103.8968
10.5 | 1.192 | 0.01185 | -0.0094 | 100.5907
11 | 1.2153 | 0.01269 | -0.005 | 95.7683
11.5 | 1.2406 | 0.01376 | -0.0016 | 90.1599
12 | 1.2672 | 0.01494 | 0.0012 | 84.8193
12.5 | 1.2934 | 0.01629 | 0.0037 | 79.3984
13 | 1.3205 | 0.01771 | 0.0059 | 74.5624
13.5 | 1.343 | 0.01946 | 0.0082 | 69.0134
14 | 1.3662 | 0.02127 | 0.0102 | 64.2313
14.5 | 1.3889 | 0.0232 | 0.012 | 59.8664
15 | 1.4084 | 0.02542 | 0.0137 | 55.4052
15.5 | 1.4259 | 0.02789 | 0.0153 | 51.1259
16 | 1.4448 | 0.03032 | 0.0167 | 47.6517
16.5 | 1.4739 | 0.03298 | 0.0155 | 44.6907
17 | 1.4894 | 0.03619 | 0.0161 | 41.155
17.5 | 1.5041 | 0.03961 | 0.0165 | 37.9727
18 | 1.5195 | 0.04303 | 0.0167 | 35.3126
18.5 | 1.5319 | 0.04682 | 0.0167 | 32.7189
19 | 1.5418 | 0.05095 | 0.0165 | 30.261
19.5 | 1.5494 | 0.05543 | 0.0161 | 27.9524
20 | 1.5561 | 0.06018 | 0.0154 | 25.8574

## 99. Re 8M Mach 0.10 (1)
BIGFOIL.COM POLAR EXPORT
NACA63-120 a=0.2
NACA63-120 a=0.2 |  |  |  | Cl Max: | 1.569 | at alpha= | 16.5 | deg
JavaFoil+Calcfoil stall+Eppler ext transition |  |  |  | L/D Max: | 107.811 | at alpha= | 6 | deg
Re: | 8000000 |  |  | Cd Min: | 0.00548 | at alpha= | -1 | deg
Mach: | 0.1 |  |  | Cl=0 at alpha= | -0.54762 | deg
|  |  |  | @ Cl=0.1, Cd= | 0.0055062
|  |  |  | @ Cl=0.4, Cd= | 0.0057656
|  |  |  | @ Cl=0.6, Cd= | 0.0065755
alpha (deg) | Cl | Cd | Cm | Cl/Cd
-20 | -1.415 | 0.05442 | 0.016 | -26.004
-19.5 | -1.431 | 0.05036 | 0.016 | -28.409
-19 | -1.443 | 0.04669 | 0.016 | -30.914
-18.5 | -1.454 | 0.04283 | 0.015 | -33.954
-18 | -1.461 | 0.03981 | 0.015 | -36.695
-17.5 | -1.465 | 0.03669 | 0.014 | -39.921
-17 | -1.466 | 0.0337 | 0.014 | -43.5
-16.5 | -1.462 | 0.03142 | 0.013 | -46.544
-16 | -1.456 | 0.02909 | 0.013 | -50.045
-15.5 | -1.445 | 0.02706 | 0.012 | -53.394
-15 | -1.431 | 0.02505 | 0.012 | -57.143
-14.5 | -1.414 | 0.02332 | 0.011 | -60.625
-14 | -1.392 | 0.02174 | 0.011 | -64.032
-13.5 | -1.365 | 0.02033 | 0.01 | -67.162
-13 | -1.335 | 0.01897 | 0.009 | -70.382
-12.5 | -1.302 | 0.01786 | 0.009 | -72.883
-12 | -1.266 | 0.01681 | 0.008 | -75.333
-11.5 | -1.228 | 0.01582 | 0.008 | -77.634
-11 | -1.187 | 0.01484 | 0.007 | -79.976
-10.5 | -1.144 | 0.01406 | 0.006 | -81.355
-10 | -1.099 | 0.01327 | 0.006 | -82.817
-9.5 | -1.051 | 0.01258 | 0.005 | -83.579
-9 | -1.002 | 0.0119 | 0.004 | -84.225
-8.5 | -0.952 | 0.01126 | 0.004 | -84.477
-8 | -0.899 | 0.0107 | 0.003 | -84.04
-7.5 | -0.845 | 0.01016 | 0.002 | -83.131
-7 | -0.792 | 0.00912 | 0.002 | -86.821
-6.5 | -0.74 | 0.00863 | 0.001 | -85.85
-6 | -0.68 | 0.00819 | 0 | -83.074
-5.5 | -0.619 | 0.00777 | 0 | -79.682
-5 | -0.558 | 0.00726 | -0.001 | -76.839
-4.5 | -0.496 | 0.00672 | -0.002 | -73.803
-4 | -0.434 | 0.00631 | -0.003 | -68.761
-3.5 | -0.371 | 0.00593 | -0.003 | -62.604
-3 | -0.309 | 0.00573 | -0.004 | -53.913
-2.5 | -0.246 | 0.00566 | -0.005 | -43.427
-2 | -0.183 | 0.00558 | -0.006 | -32.765
-1.5 | -0.12 | 0.0055 | -0.006 | -21.832
-1 | -0.057 | 0.00548 | -0.007 | -10.369
-0.5 | 0.006 | 0.00551 | -0.008 | 1.158
0 | 0.07 | 0.00553 | -0.008 | 12.581
0.5 | 0.133 | 0.00548 | -0.009 | 24.224
1 | 0.196 | 0.00556 | -0.01 | 35.259
1.5 | 0.258 | 0.00561 | -0.011 | 46.04
2 | 0.321 | 0.00567 | -0.011 | 56.726
2.5 | 0.384 | 0.00573 | -0.012 | 67.114
3 | 0.447 | 0.00587 | -0.013 | 76.142
3.5 | 0.51 | 0.00606 | -0.014 | 84.128
4 | 0.572 | 0.00644 | -0.014 | 88.773
4.5 | 0.634 | 0.00674 | -0.015 | 94.114
5 | 0.696 | 0.00699 | -0.016 | 99.56
5.5 | 0.758 | 0.00733 | -0.016 | 103.371
6 | 0.813 | 0.00754 | -0.017 | 107.811
6.5 | 0.867 | 0.00891 | -0.018 | 97.23
7 | 0.921 | 0.00967 | -0.018 | 95.291
7.5 | 0.976 | 0.01031 | -0.019 | 94.682
8 | 1.029 | 0.01091 | -0.019 | 94.351
8.5 | 1.079 | 0.01231 | -0.02 | 87.639
9 | 1.129 | 0.01306 | -0.021 | 86.432
9.5 | 1.177 | 0.01398 | -0.021 | 84.23
10 | 1.225 | 0.0148 | -0.022 | 82.716
10.5 | 1.27 | 0.01567 | -0.022 | 81.046
11 | 1.313 | 0.01659 | -0.023 | 79.148
11.5 | 1.352 | 0.01763 | -0.024 | 76.688
12 | 1.389 | 0.01873 | -0.024 | 74.147
12.5 | 1.423 | 0.0198 | -0.025 | 71.847
13 | 1.453 | 0.02112 | -0.025 | 68.816
13.5 | 1.48 | 0.02271 | -0.026 | 65.167
14 | 1.504 | 0.0242 | -0.026 | 62.135
14.5 | 1.524 | 0.02583 | -0.027 | 58.996
15 | 1.541 | 0.02759 | -0.027 | 55.85
15.5 | 1.554 | 0.02951 | -0.028 | 52.64
16 | 1.563 | 0.03156 | -0.028 | 49.527
16.5 | 1.569 | 0.03369 | -0.029 | 46.578
17 | 1.568 | 0.03621 | -0.029 | 43.298
17.5 | 1.562 | 0.03883 | -0.03 | 40.237
18 | 1.554 | 0.04147 | -0.03 | 37.466
18.5 | 1.541 | 0.04456 | -0.031 | 34.589
19 | 1.524 | 0.04861 | -0.031 | 31.359
19.5 | 1.506 | 0.05194 | -0.032 | 28.991
20 | 1.484 | 0.05559 | -0.032 | 26.698

## 100. Re 8M Mach 0.10 (2)
BIGFOIL.COM POLAR EXPORT
NACA63-120 a=0.2
NACA63-120 a=0.2 |  |  |  | Cl Max: | 1.5464 | at alpha= | 20 | deg
XFOIL ncrit=9 |  |  |  | L/D Max: | 117.061 | at alpha= | 5 | deg
Re: | 8000000 |  |  | Cd Min: | 0.06325 | at alpha= | 20 | deg
Mach: | 0.1 |  |  | Cl=0 at alpha= | -0.55203 | deg
|  |  |  | @ Cl=0.1, Cd= | 0.0045443
|  |  |  | @ Cl=0.4, Cd= | 0.0047741
|  |  |  | @ Cl=0.6, Cd= | 0.0052741
alpha (deg) | Cl | Cd | Cm | Cl/Cd
-20 | -1.5444 | 0.05182 | -0.0326 | -29.8032
-19.5 | -1.5345 | 0.04752 | -0.0331 | -32.2917
-19 | -1.5214 | 0.04365 | -0.0334 | -34.8545
-18.5 | -1.5064 | 0.04008 | -0.0335 | -37.5848
-18 | -1.4829 | 0.03686 | -0.0346 | -40.2306
-17.5 | -1.4718 | 0.03348 | -0.0338 | -43.9606
-17 | -1.4567 | 0.03047 | -0.0328 | -47.8077
-16 | -1.4174 | 0.02555 | -0.0303 | -55.4755
-15.5 | -1.3947 | 0.02345 | -0.0288 | -59.4755
-15 | -1.3726 | 0.02142 | -0.0271 | -64.0803
-14.5 | -1.3508 | 0.01947 | -0.025 | -69.3785
-14 | -1.326 | 0.01782 | -0.0228 | -74.4108
-13.5 | -1.2989 | 0.01637 | -0.0206 | -79.3464
-13 | -1.2695 | 0.01516 | -0.0183 | -83.7401
-12.5 | -1.2426 | 0.01397 | -0.0154 | -88.9477
-12 | -1.2165 | 0.01294 | -0.0119 | -94.0108
-11.5 | -1.1923 | 0.01216 | -0.0075 | -98.051
-11 | -1.1616 | 0.01165 | -0.0036 | -99.7082
-10.5 | -1.1188 | 0.01111 | -0.0018 | -100.7021
-10 | -1.0709 | 0.01067 | -0.0008 | -100.3655
-9.5 | -1.022 | 0.01021 | 0.0001 | -100.0979
-9 | -0.9703 | 0.00981 | 0.0005 | -98.9093
-8.5 | -0.9181 | 0.0094 | 0.0008 | -97.6702
-8 | -0.8652 | 0.00896 | 0.0011 | -96.5625
-7.5 | -0.8121 | 0.00848 | 0.0012 | -95.7665
-7 | -0.7576 | 0.00804 | 0.0012 | -94.2289
-6.5 | -0.7015 | 0.00768 | 0.0009 | -91.3411
-6 | -0.645 | 0.00732 | 0.0005 | -88.1148
-5.5 | -0.5881 | 0.00695 | 0.0001 | -84.6187
-5 | -0.531 | 0.00654 | -0.0004 | -81.1927
-4.5 | -0.4738 | 0.00613 | -0.0009 | -77.292
-4 | -0.4174 | 0.00554 | -0.0014 | -75.343
-3.5 | -0.3603 | 0.005 | -0.002 | -72.06
-3 | -0.2996 | 0.00486 | -0.003 | -61.6461
-2.5 | -0.2386 | 0.00476 | -0.004 | -50.1261
-2 | -0.1776 | 0.0047 | -0.005 | -37.7872
-1.5 | -0.1163 | 0.00461 | -0.0061 | -25.2278
-1 | -0.0551 | 0.00456 | -0.0071 | -12.0833
-0.5 | 0.0064 | 0.00453 | -0.0082 | 1.4128
0 | 0.0678 | 0.00456 | -0.0093 | 14.8684
0.5 | 0.1293 | 0.00453 | -0.0104 | 28.543
1 | 0.1908 | 0.00458 | -0.0115 | 41.6594
1.5 | 0.2523 | 0.00458 | -0.0126 | 55.0873
2 | 0.3137 | 0.00466 | -0.0137 | 67.3176
2.5 | 0.3747 | 0.00472 | -0.0147 | 79.3856
3 | 0.4355 | 0.00485 | -0.0157 | 89.7938
3.5 | 0.496 | 0.00498 | -0.0167 | 99.5984
4 | 0.5562 | 0.00512 | -0.0177 | 108.6328
4.5 | 0.6159 | 0.00533 | -0.0185 | 115.5535
5 | 0.6731 | 0.00575 | -0.0191 | 117.0609
5.5 | 0.7278 | 0.00638 | -0.0193 | 114.0752
6 | 0.7823 | 0.00692 | -0.0195 | 113.0491
6.5 | 0.8367 | 0.00742 | -0.0196 | 112.7628
7 | 0.8899 | 0.00795 | -0.0195 | 111.9371
7.5 | 0.9428 | 0.00842 | -0.0194 | 111.9715
8 | 0.994 | 0.00894 | -0.019 | 111.1857
8.5 | 1.0436 | 0.00947 | -0.0183 | 110.2006
9.5 | 1.132 | 0.01073 | -0.0153 | 105.4986
10 | 1.1702 | 0.01138 | -0.0129 | 102.8295
11 | 1.2127 | 0.01304 | -0.003 | 92.9985
11.5 | 1.2391 | 0.01418 | 0.0002 | 87.3836
12 | 1.2652 | 0.01547 | 0.003 | 81.7841
12.5 | 1.2926 | 0.01685 | 0.0054 | 76.7122
13 | 1.3183 | 0.01842 | 0.0076 | 71.5689
13.5 | 1.3403 | 0.02029 | 0.01 | 66.0572
14 | 1.3647 | 0.02211 | 0.0118 | 61.7232
14.5 | 1.386 | 0.02422 | 0.0137 | 57.2254
15 | 1.4036 | 0.02667 | 0.0154 | 52.6284
15.5 | 1.4218 | 0.02923 | 0.0169 | 48.6418
16 | 1.4401 | 0.03183 | 0.0182 | 45.2435
16.5 | 1.5068 | 0.03529 | 0.009 | 42.6976
17.5 | 1.4988 | 0.04162 | 0.0177 | 36.0115
18 | 1.5128 | 0.04526 | 0.0179 | 33.4247
18.5 | 1.5238 | 0.04932 | 0.0178 | 30.8962
19 | 1.532 | 0.05372 | 0.0176 | 28.5182
19.5 | 1.5389 | 0.05845 | 0.017 | 26.3285
20 | 1.5464 | 0.06325 | 0.0162 | 24.449

## 101. Re 8M Mach 0.25 (1)
BIGFOIL.COM POLAR EXPORT
NACA63-120 a=0.2
NACA63-120 a=0.2 |  |  |  | Cl Max: | 1.486 | at alpha= | 15 | deg
JavaFoil+Calcfoil stall+Eppler ext transition |  |  |  | L/D Max: | 101.366 | at alpha= | 5.5 | deg
Re: | 8000000 |  |  | Cd Min: | 0.00556 | at alpha= | -1 | deg
Mach: | 0.25 |  |  | Cl=0 at alpha= | -0.55385 | deg
|  |  |  | @ Cl=0.1, Cd= | 0.0055814
|  |  |  | @ Cl=0.4, Cd= | 0.0058325
|  |  |  | @ Cl=0.6, Cd= | 0.0066537
alpha (deg) | Cl | Cd | Cm | Cl/Cd
-20 | -1.082 | 0.082 | 0.016 | -13.196
-19.5 | -1.136 | 0.07226 | 0.016 | -15.715
-19 | -1.186 | 0.06288 | 0.016 | -18.868
-18.5 | -1.23 | 0.05602 | 0.015 | -21.96
-18 | -1.27 | 0.04958 | 0.015 | -25.614
-17.5 | -1.301 | 0.04551 | 0.014 | -28.59
-17 | -1.327 | 0.04149 | 0.014 | -31.992
-16.5 | -1.348 | 0.03812 | 0.013 | -35.355
-16 | -1.364 | 0.03442 | 0.013 | -39.612
-15.5 | -1.372 | 0.03164 | 0.012 | -43.367
-15 | -1.375 | 0.02907 | 0.012 | -47.308
-14.5 | -1.372 | 0.02689 | 0.011 | -51.014
-14 | -1.364 | 0.02476 | 0.011 | -55.079
-13.5 | -1.347 | 0.02295 | 0.01 | -58.69
-13 | -1.325 | 0.02123 | 0.01 | -62.429
-12.5 | -1.299 | 0.0197 | 0.009 | -65.967
-12 | -1.269 | 0.01843 | 0.008 | -68.879
-11.5 | -1.235 | 0.01732 | 0.008 | -71.304
-11 | -1.198 | 0.01625 | 0.007 | -73.715
-10.5 | -1.158 | 0.01521 | 0.006 | -76.1
-10 | -1.114 | 0.01433 | 0.006 | -77.763
-9.5 | -1.068 | 0.0135 | 0.005 | -79.109
-9 | -1.02 | 0.01272 | 0.004 | -80.189
-8.5 | -0.969 | 0.01204 | 0.004 | -80.521
-8 | -0.917 | 0.01132 | 0.003 | -80.972
-7.5 | -0.862 | 0.01073 | 0.002 | -80.372
-7 | -0.808 | 0.00956 | 0.002 | -84.556
-6.5 | -0.751 | 0.00912 | 0.001 | -82.364
-6 | -0.694 | 0.00847 | 0 | -81.953
-5.5 | -0.636 | 0.00801 | 0 | -79.4
-5 | -0.573 | 0.00752 | -0.001 | -76.206
-4.5 | -0.51 | 0.00684 | -0.002 | -74.549
-4 | -0.446 | 0.00645 | -0.003 | -69.11
-3.5 | -0.382 | 0.00603 | -0.003 | -63.249
-3 | -0.317 | 0.00579 | -0.004 | -54.788
-2.5 | -0.253 | 0.00571 | -0.005 | -44.203
-2 | -0.188 | 0.00564 | -0.006 | -33.289
-1.5 | -0.123 | 0.00559 | -0.006 | -22.086
-1 | -0.058 | 0.00556 | -0.007 | -10.502
-0.5 | 0.007 | 0.00557 | -0.008 | 1.177
0 | 0.072 | 0.00559 | -0.009 | 12.807
0.5 | 0.137 | 0.00557 | -0.009 | 24.514
1 | 0.201 | 0.00564 | -0.01 | 35.708
1.5 | 0.266 | 0.00572 | -0.011 | 46.454
2 | 0.33 | 0.00576 | -0.012 | 57.367
2.5 | 0.395 | 0.00582 | -0.012 | 67.853
3 | 0.459 | 0.00598 | -0.013 | 76.762
3.5 | 0.523 | 0.0062 | -0.014 | 84.375
4 | 0.588 | 0.00659 | -0.015 | 89.197
4.5 | 0.652 | 0.00693 | -0.015 | 93.964
5 | 0.715 | 0.00724 | -0.016 | 98.83
5.5 | 0.778 | 0.00768 | -0.017 | 101.366
6 | 0.829 | 0.00854 | -0.017 | 97.12
6.5 | 0.885 | 0.00944 | -0.018 | 93.806
7 | 0.941 | 0.01023 | -0.019 | 91.996
7.5 | 0.997 | 0.01092 | -0.019 | 91.272
8 | 1.051 | 0.0116 | -0.02 | 90.613
8.5 | 1.1 | 0.01314 | -0.021 | 83.723
9 | 1.15 | 0.01417 | -0.021 | 81.139
9.5 | 1.198 | 0.01507 | -0.022 | 79.487
10 | 1.244 | 0.01598 | -0.022 | 77.846
10.5 | 1.288 | 0.01703 | -0.023 | 75.614
11 | 1.328 | 0.01813 | -0.024 | 73.264
11.5 | 1.364 | 0.01928 | -0.024 | 70.772
12 | 1.396 | 0.0205 | -0.025 | 68.094
12.5 | 1.423 | 0.02206 | -0.025 | 64.533
13 | 1.446 | 0.02353 | -0.026 | 61.459
13.5 | 1.464 | 0.02522 | -0.026 | 58.07
14 | 1.477 | 0.02718 | -0.027 | 54.347
14.5 | 1.485 | 0.02918 | -0.028 | 50.873
15 | 1.486 | 0.03163 | -0.028 | 46.99
15.5 | 1.483 | 0.03388 | -0.029 | 43.766
16 | 1.473 | 0.03662 | -0.029 | 40.223
16.5 | 1.457 | 0.03968 | -0.029 | 36.721
17 | 1.429 | 0.04354 | -0.03 | 32.829
17.5 | 1.396 | 0.04744 | -0.03 | 29.421
18 | 1.356 | 0.05139 | -0.031 | 26.389
18.5 | 1.31 | 0.05666 | -0.031 | 23.117
19 | 1.257 | 0.06282 | -0.031 | 20.006
19.5 | 1.201 | 0.06883 | -0.032 | 17.441
20 | 1.137 | 0.07769 | -0.032 | 14.629

## 102. Re 8M Mach 0.25 (2)
BIGFOIL.COM POLAR EXPORT
NACA63-120 a=0.2
NACA63-120 a=0.2 |  |  |  | Cl Max: | 1.5012 | at alpha= | 20 | deg
XFOIL ncrit=9 |  |  |  | L/D Max: | 119.692 | at alpha= | 5 | deg
Re: | 8000000 |  |  | Cd Min: | 0.07957 | at alpha= | 20 | deg
Mach: | 0.25 |  |  | Cl=0 at alpha= | -0.55391 | deg
|  |  |  | @ Cl=0.1, Cd= | 0.0045908
|  |  |  | @ Cl=0.4, Cd= | 0.004809
|  |  |  | @ Cl=0.6, Cd= | 0.0052796
alpha (deg) | Cl | Cd | Cm | Cl/Cd
-20 | -1.4865 | 0.06897 | -0.0368 | -21.5528
-19.5 | -1.4861 | 0.06274 | -0.0385 | -23.6866
-19 | -1.4836 | 0.05697 | -0.0397 | -26.0418
-18.5 | -1.4772 | 0.05182 | -0.0405 | -28.5064
-18 | -1.4592 | 0.04745 | -0.0419 | -30.7524
-17.5 | -1.446 | 0.04342 | -0.0418 | -33.3026
-17 | -1.4295 | 0.03974 | -0.0414 | -35.9713
-16.5 | -1.4145 | 0.03611 | -0.0407 | -39.172
-16 | -1.3985 | 0.03271 | -0.0397 | -42.7545
-15 | -1.3596 | 0.02692 | -0.0369 | -50.5052
-14.5 | -1.3357 | 0.0246 | -0.0352 | -54.2967
-14 | -1.3137 | 0.02228 | -0.0331 | -58.9632
-13.5 | -1.2915 | 0.02008 | -0.0307 | -64.3177
-13 | -1.2642 | 0.01829 | -0.0283 | -69.1197
-12.5 | -1.2351 | 0.01671 | -0.0258 | -73.9138
-12 | -1.2063 | 0.01523 | -0.023 | -79.2055
-11.5 | -1.1782 | 0.01389 | -0.0198 | -84.8236
-11 | -1.1478 | 0.01283 | -0.0164 | -89.4622
-10.5 | -1.1206 | 0.01195 | -0.012 | -93.7741
-10 | -1.0939 | 0.01131 | -0.0068 | -96.7197
-9.5 | -1.047 | 0.01082 | -0.0049 | -96.7652
-9 | -0.9978 | 0.0103 | -0.0033 | -96.8738
-8.5 | -0.9456 | 0.00983 | -0.0023 | -96.1953
-8 | -0.8917 | 0.00939 | -0.0016 | -94.9627
-7.5 | -0.8379 | 0.00886 | -0.0009 | -94.5711
-7 | -0.7827 | 0.00836 | -0.0005 | -93.6244
-6.5 | -0.7256 | 0.00792 | -0.0004 | -91.6162
-6 | -0.6676 | 0.00751 | -0.0004 | -88.8948
-5.5 | -0.6087 | 0.00712 | -0.0007 | -85.4916
-5 | -0.5499 | 0.00669 | -0.001 | -82.1973
-4 | -0.4327 | 0.00562 | -0.0017 | -76.9929
-3.5 | -0.3738 | 0.00507 | -0.0022 | -73.7278
-3 | -0.3108 | 0.0049 | -0.0032 | -63.4286
-2.5 | -0.2475 | 0.00481 | -0.0042 | -51.4553
-2 | -0.1841 | 0.00473 | -0.0052 | -38.9218
-1.5 | -0.1205 | 0.00465 | -0.0063 | -25.914
-1 | -0.0571 | 0.00461 | -0.0074 | -12.3861
-0.5 | 0.0069 | 0.00458 | -0.0085 | 1.5066
0 | 0.0705 | 0.0046 | -0.0096 | 15.3261
0.5 | 0.1344 | 0.00458 | -0.0108 | 29.345
1 | 0.1981 | 0.00464 | -0.0119 | 42.694
1.5 | 0.262 | 0.00463 | -0.013 | 56.5875
2 | 0.3256 | 0.0047 | -0.0141 | 69.2766
2.5 | 0.3891 | 0.00479 | -0.0152 | 81.2317
3 | 0.4521 | 0.0049 | -0.0162 | 92.2653
3.5 | 0.5149 | 0.00506 | -0.0171 | 101.7589
4 | 0.5775 | 0.0052 | -0.018 | 111.0577
4.5 | 0.6397 | 0.00542 | -0.0188 | 118.0258
5 | 0.699 | 0.00584 | -0.0193 | 119.6918
5.5 | 0.755 | 0.00652 | -0.0193 | 115.7975
6 | 0.8102 | 0.00715 | -0.0191 | 113.3147
6.5 | 0.8656 | 0.00772 | -0.0188 | 112.1244
7 | 0.9198 | 0.00826 | -0.0184 | 111.3559
7.5 | 0.9726 | 0.00882 | -0.0176 | 110.2721
8 | 1.024 | 0.00936 | -0.0166 | 109.4017
8.5 | 1.0714 | 0.00999 | -0.015 | 107.2472
9 | 1.1108 | 0.01076 | -0.0122 | 103.2342
9.5 | 1.1284 | 0.01158 | -0.0056 | 97.4439
10 | 1.1495 | 0.01272 | -0.0007 | 90.3695
10.5 | 1.1762 | 0.01397 | 0.0029 | 84.1947
11 | 1.2031 | 0.01542 | 0.0061 | 78.022
11.5 | 1.231 | 0.01697 | 0.0088 | 72.5398
12 | 1.256 | 0.01877 | 0.0115 | 66.9153
12.5 | 1.2824 | 0.02063 | 0.0138 | 62.1619
13 | 1.3045 | 0.02283 | 0.0162 | 57.1397
13.5 | 1.3261 | 0.02518 | 0.0183 | 52.6648
14 | 1.3465 | 0.02775 | 0.0202 | 48.5225
14.5 | 1.3654 | 0.03061 | 0.0218 | 44.6063
15 | 1.3844 | 0.03359 | 0.0231 | 41.2146
15.5 | 1.4014 | 0.03687 | 0.0242 | 38.0092
16 | 1.4175 | 0.0403 | 0.0252 | 35.1737
16.5 | 1.4709 | 0.04479 | 0.0177 | 32.8399
18.5 | 1.4816 | 0.0628 | 0.0228 | 23.5924
19 | 1.4912 | 0.06786 | 0.0219 | 21.9747
19.5 | 1.4977 | 0.07345 | 0.0206 | 20.3907
20 | 1.5012 | 0.07957 | 0.0188 | 18.8664

## 103. Re 8M Mach 0.50 (1)
BIGFOIL.COM POLAR EXPORT
NACA63-120 a=0.2
NACA63-120 a=0.2 |  |  |  | Cl Max: | 1.266 | at alpha= | 10 | deg
JavaFoil+Calcfoil stall+Eppler ext transition |  |  |  | L/D Max: | 89.417 | at alpha= | 5 | deg
Re: | 8000000 |  |  | Cd Min: | 0.00581 | at alpha= | -1 | deg
Mach: | 0.5 |  |  | Cl=0 at alpha= | -0.54861 | deg
|  |  |  | @ Cl=0.1, Cd= | 0.005861
|  |  |  | @ Cl=0.4, Cd= | 0.0062104
|  |  |  | @ Cl=0.6, Cd= | 0.0072056
alpha (deg) | Cl | Cd | Cm | Cl/Cd
-20 | -1.127 | 0.15122 | 0.014 | -7.452
-19.5 | -1.109 | 0.14242 | 0.014 | -7.786
-19 | -1.106 | 0.11491 | 0.015 | -9.621
-18.5 | -1.052 | 0.12727 | 0.013 | -8.265
-18 | -1.003 | 0.13584 | 0.011 | -7.385
-17.5 | -0.986 | 0.13253 | 0.012 | -7.437
-17 | -0.982 | 0.10435 | 0.013 | -9.415
-16.5 | -0.93 | 0.11501 | 0.011 | -8.087
-16 | -0.897 | 0.12087 | 0.01 | -7.42
-15.5 | -0.905 | 0.08743 | 0.012 | -10.346
-15 | -0.85 | 0.09734 | 0.01 | -8.736
-14.5 | -0.817 | 0.10098 | 0.009 | -8.095
-14 | -0.846 | 0.05924 | 0.011 | -14.282
-13.5 | -0.806 | 0.06041 | 0.01 | -13.339
-13 | -0.81 | 0.03947 | 0.01 | -20.527
-12.5 | -0.739 | 0.06018 | 0.009 | -12.273
-12 | -0.751 | 0.03523 | 0.009 | -21.311
-11.5 | -0.634 | 0.08064 | 0.005 | -7.866
-11 | -0.937 | 0.02771 | 0.008 | -33.803
-10.5 | -1.074 | 0.02346 | 0.007 | -45.775
-10 | -1.1 | 0.02099 | 0.006 | -52.414
-9.5 | -1.093 | 0.01909 | 0.006 | -57.236
-9 | -1.067 | 0.01762 | 0.005 | -60.543
-8.5 | -1.03 | 0.0162 | 0.004 | -63.542
-8 | -0.983 | 0.01497 | 0.003 | -65.708
-7.5 | -0.931 | 0.01386 | 0.003 | -67.157
-7 | -0.875 | 0.01294 | 0.002 | -67.6
-6.5 | -0.815 | 0.01209 | 0.001 | -67.437
-6 | -0.756 | 0.01057 | 0 | -71.456
-5.5 | -0.692 | 0.00986 | -0.001 | -70.181
-5 | -0.627 | 0.00912 | -0.001 | -68.825
-4.5 | -0.562 | 0.00818 | -0.002 | -68.763
-4 | -0.497 | 0.00725 | -0.003 | -68.636
-3.5 | -0.426 | 0.00669 | -0.004 | -63.673
-3 | -0.354 | 0.00624 | -0.005 | -56.781
-2.5 | -0.282 | 0.00602 | -0.006 | -46.827
-2 | -0.21 | 0.0059 | -0.006 | -35.571
-1.5 | -0.138 | 0.00585 | -0.007 | -23.594
-1 | -0.065 | 0.00581 | -0.008 | -11.25
-0.5 | 0.007 | 0.00585 | -0.009 | 1.252
0 | 0.08 | 0.00585 | -0.01 | 13.677
0.5 | 0.153 | 0.00589 | -0.011 | 25.917
1 | 0.225 | 0.00594 | -0.011 | 37.919
1.5 | 0.297 | 0.00603 | -0.012 | 49.146
2 | 0.369 | 0.00612 | -0.013 | 60.251
2.5 | 0.441 | 0.00633 | -0.014 | 69.665
3 | 0.513 | 0.00652 | -0.015 | 78.576
3.5 | 0.581 | 0.00703 | -0.015 | 82.609
4 | 0.647 | 0.00764 | -0.016 | 84.716
4.5 | 0.714 | 0.00818 | -0.017 | 87.338
5 | 0.78 | 0.00873 | -0.018 | 89.417
5.5 | 0.845 | 0.00965 | -0.018 | 87.554
6 | 0.906 | 0.01103 | -0.019 | 82.158
6.5 | 0.966 | 0.01228 | -0.02 | 78.675
7 | 1.025 | 0.01331 | -0.02 | 76.99
7.5 | 1.082 | 0.01433 | -0.021 | 75.511
8 | 1.132 | 0.01669 | -0.022 | 67.818
8.5 | 1.178 | 0.0182 | -0.022 | 64.741
9 | 1.218 | 0.01969 | -0.023 | 61.861
9.5 | 1.249 | 0.0213 | -0.024 | 58.648
10 | 1.266 | 0.02326 | -0.024 | 54.448
10.5 | 1.262 | 0.0257 | -0.025 | 49.121
11 | 1.218 | 0.0291 | -0.026 | 41.851
11.5 | 0.789 | 0.03859 | -0.026 | 20.44
12 | 0.815 | 0.04282 | -0.026 | 19.028
12.5 | 0.854 | 0.03966 | -0.027 | 21.529
13 | 0.876 | 0.04722 | -0.027 | 18.546
13.5 | 0.909 | 0.04617 | -0.028 | 19.691
14 | 0.934 | 0.05231 | -0.029 | 17.864
14.5 | 0.953 | 0.06291 | -0.029 | 15.145
15 | 0.984 | 0.06226 | -0.029 | 15.808

## 104. Re 8M Mach 0.50 (2)
BIGFOIL.COM POLAR EXPORT
NACA63-120 a=0.2
NACA63-120 a=0.2 |  |  |  | Cl Max: | 1.2915 | at alpha= | 15.5 | deg
XFOIL ncrit=9 |  |  |  | L/D Max: | 127.254 | at alpha= | 5 | deg
Re: | 8000000 |  |  | Cd Min: | 0.1731 | at alpha= | 20 | deg
Mach: | 0.5 |  |  | Cl=0 at alpha= | -0.5593 | deg
|  |  |  | @ Cl=0.1, Cd= | 0.004809
|  |  |  | @ Cl=0.4, Cd= | 0.0049904
|  |  |  | @ Cl=0.6, Cd= | 0.0053635
alpha (deg) | Cl | Cd | Cm | Cl/Cd
-19 | -1.018 | 0.15677 | 0.0001 | -6.4936
-18 | -1.0538 | 0.1323 | -0.0176 | -7.9652
-17.5 | -1.0747 | 0.12016 | -0.0261 | -8.9439
-17 | -1.0968 | 0.10821 | -0.0341 | -10.1358
-16 | -1.1452 | 0.08552 | -0.0478 | -13.391
-15.5 | -1.1688 | 0.07522 | -0.0529 | -15.5384
-15 | -1.1878 | 0.06599 | -0.0566 | -17.9997
-14.5 | -1.2036 | 0.05767 | -0.0589 | -20.8705
-14 | -1.2107 | 0.05056 | -0.0597 | -23.9458
-13.5 | -1.2088 | 0.04461 | -0.0594 | -27.0971
-13 | -1.1983 | 0.03956 | -0.0582 | -30.2907
-12.5 | -1.1813 | 0.03529 | -0.0563 | -33.4741
-12 | -1.1611 | 0.03143 | -0.0541 | -36.9424
-11.5 | -1.1362 | 0.02813 | -0.0515 | -40.391
-11 | -1.1126 | 0.02502 | -0.0484 | -44.4684
-10.5 | -1.0853 | 0.02229 | -0.0452 | -48.69
-10 | -1.0536 | 0.01992 | -0.0418 | -52.8916
-9.5 | -1.0233 | 0.01764 | -0.0382 | -58.0102
-9 | -0.9882 | 0.01571 | -0.0346 | -62.9026
-8.5 | -0.9533 | 0.01395 | -0.0307 | -68.3369
-8 | -0.916 | 0.01247 | -0.0267 | -73.4563
-7.5 | -0.8834 | 0.01115 | -0.0218 | -79.2287
-7 | -0.8618 | 0.01018 | -0.0141 | -84.6562
-6.5 | -0.8165 | 0.00929 | -0.0099 | -87.8902
-6 | -0.7578 | 0.00864 | -0.0077 | -87.7083
-5.5 | -0.6948 | 0.00809 | -0.0062 | -85.8838
-5 | -0.6302 | 0.0075 | -0.0052 | -84.0267
-4 | -0.5026 | 0.00602 | -0.0037 | -83.4884
-3.5 | -0.4353 | 0.00538 | -0.0036 | -80.9108
-3 | -0.3622 | 0.00516 | -0.0043 | -70.1938
-2.5 | -0.288 | 0.00504 | -0.0053 | -57.1429
-2 | -0.2141 | 0.00495 | -0.0063 | -43.2525
-1.5 | -0.1399 | 0.00485 | -0.0074 | -28.8454
-1 | -0.0654 | 0.00484 | -0.0086 | -13.5124
-0.5 | 0.0088 | 0.00481 | -0.0098 | 1.8295
0 | 0.0833 | 0.0048 | -0.011 | 17.3542
0.5 | 0.1575 | 0.00484 | -0.0123 | 32.5413
1 | 0.232 | 0.00487 | -0.0135 | 47.6386
1.5 | 0.3062 | 0.00492 | -0.0147 | 62.2358
2 | 0.3811 | 0.00497 | -0.0158 | 76.6801
2.5 | 0.4553 | 0.00505 | -0.0169 | 90.1584
3 | 0.5292 | 0.0052 | -0.0178 | 101.7692
3.5 | 0.6028 | 0.00537 | -0.0185 | 112.2533
4 | 0.6761 | 0.00558 | -0.0191 | 121.1649
4.5 | 0.7473 | 0.00592 | -0.0193 | 126.2331
5 | 0.8157 | 0.00641 | -0.0189 | 127.2543
5.5 | 0.8748 | 0.00728 | -0.0172 | 120.1648
6 | 0.9278 | 0.00822 | -0.0145 | 112.871
6.5 | 0.9743 | 0.00916 | -0.0107 | 106.3646
7 | 0.9963 | 0.01012 | -0.003 | 98.4486
7.5 | 1.0173 | 0.01162 | 0.0035 | 87.5473
8 | 1.0397 | 0.01357 | 0.0088 | 76.6175
8.5 | 1.0599 | 0.01591 | 0.0136 | 66.6185
9 | 1.0695 | 0.01895 | 0.0185 | 56.438
9.5 | 1.0847 | 0.02197 | 0.0226 | 49.3719
10 | 1.1049 | 0.02495 | 0.026 | 44.2846
10.5 | 1.1264 | 0.02804 | 0.0289 | 40.1712
11 | 1.1514 | 0.03119 | 0.0314 | 36.9157
11.5 | 1.1718 | 0.03483 | 0.0336 | 33.6434
12 | 1.1949 | 0.0385 | 0.0355 | 31.0364
12.5 | 1.2145 | 0.0426 | 0.0371 | 28.5094
13 | 1.236 | 0.04677 | 0.0383 | 26.4272
13.5 | 1.2543 | 0.0514 | 0.0392 | 24.4027
14.5 | 1.2832 | 0.06203 | 0.0396 | 20.6868
15 | 1.2898 | 0.0684 | 0.0388 | 18.8567
15.5 | 1.2915 | 0.07558 | 0.0372 | 17.0879
16 | 1.2892 | 0.08348 | 0.0348 | 15.4432
16.5 | 1.2772 | 0.09274 | 0.0309 | 13.7718
17 | 1.2605 | 0.10294 | 0.026 | 12.245
17.5 | 1.2402 | 0.11393 | 0.0198 | 10.8856
18.5 | 1.1951 | 0.13692 | 0.0059 | 8.7285
19 | 1.1763 | 0.14888 | -0.0022 | 7.901
19.5 | 1.1594 | 0.16085 | -0.0107 | 7.208
20 | 1.1428 | 0.1731 | -0.0196 | 6.602

## 105. Re 10M Mach 0.00 (1)
BIGFOIL.COM POLAR EXPORT
NACA63-120 a=0.2
NACA63-120 a=0.2 |  |  |  | Cl Max: | 1.587 | at alpha= | 17 | deg
JavaFoil+Calcfoil stall+Eppler ext transition |  |  |  | L/D Max: | 101.793 | at alpha= | 6 | deg
Re: | 10000000 |  |  | Cd Min: | 0.00542 | at alpha= | -0.5 | deg
Mach: | 0 |  |  | Cl=0 at alpha= | -0.54762 | deg
|  |  |  | @ Cl=0.1, Cd= | 0.0054352
|  |  |  | @ Cl=0.4, Cd= | 0.0057943
|  |  |  | @ Cl=0.6, Cd= | 0.006605
alpha (deg) | Cl | Cd | Cm | Cl/Cd
-20 | -1.456 | 0.05001 | 0.016 | -29.114
-19.5 | -1.468 | 0.04602 | 0.016 | -31.905
-19 | -1.478 | 0.04243 | 0.016 | -34.827
-18.5 | -1.484 | 0.03949 | 0.015 | -37.567
-18 | -1.487 | 0.0364 | 0.015 | -40.869
-17.5 | -1.487 | 0.03392 | 0.014 | -43.846
-17 | -1.485 | 0.03132 | 0.014 | -47.409
-16.5 | -1.479 | 0.02901 | 0.013 | -50.97
-16 | -1.469 | 0.02714 | 0.013 | -54.139
-15.5 | -1.456 | 0.02536 | 0.012 | -57.403
-15 | -1.44 | 0.02353 | 0.012 | -61.196
-14.5 | -1.42 | 0.02192 | 0.011 | -64.808
-14 | -1.397 | 0.02042 | 0.011 | -68.451
-13.5 | -1.369 | 0.01909 | 0.01 | -71.732
-13 | -1.338 | 0.01794 | 0.009 | -74.584
-12.5 | -1.304 | 0.01673 | 0.009 | -77.952
-12 | -1.268 | 0.01574 | 0.008 | -80.539
-11.5 | -1.228 | 0.01491 | 0.008 | -82.394
-11 | -1.187 | 0.01401 | 0.007 | -84.767
-10.5 | -1.144 | 0.01328 | 0.006 | -86.092
-10 | -1.098 | 0.01254 | 0.006 | -87.562
-9.5 | -1.051 | 0.0119 | 0.005 | -88.267
-9 | -1.001 | 0.01127 | 0.004 | -88.817
-8.5 | -0.95 | 0.01074 | 0.004 | -88.461
-8 | -0.898 | 0.01021 | 0.003 | -87.918
-7.5 | -0.844 | 0.00971 | 0.002 | -86.903
-7 | -0.789 | 0.0083 | 0.002 | -94.991
-6.5 | -0.737 | 0.00832 | 0.001 | -88.538
-6 | -0.677 | 0.00798 | 0 | -84.867
-5.5 | -0.616 | 0.00767 | 0 | -80.345
-5 | -0.555 | 0.00728 | -0.001 | -76.312
-4.5 | -0.494 | 0.00686 | -0.002 | -72.023
-4 | -0.432 | 0.00642 | -0.003 | -67.276
-3.5 | -0.37 | 0.0061 | -0.003 | -60.596
-3 | -0.307 | 0.00587 | -0.004 | -52.352
-2.5 | -0.245 | 0.00561 | -0.005 | -43.61
-2 | -0.182 | 0.00548 | -0.005 | -33.225
-1.5 | -0.119 | 0.00545 | -0.006 | -21.906
-1 | -0.057 | 0.00543 | -0.007 | -10.409
-0.5 | 0.006 | 0.00542 | -0.008 | 1.17
0 | 0.069 | 0.00545 | -0.008 | 12.718
0.5 | 0.132 | 0.00542 | -0.009 | 24.406
1 | 0.195 | 0.00547 | -0.01 | 35.667
1.5 | 0.257 | 0.00552 | -0.011 | 46.589
2 | 0.32 | 0.00561 | -0.011 | 57.042
2.5 | 0.382 | 0.00572 | -0.012 | 66.829
3 | 0.445 | 0.00598 | -0.013 | 74.409
3.5 | 0.507 | 0.00622 | -0.013 | 81.542
4 | 0.569 | 0.00648 | -0.014 | 87.829
4.5 | 0.631 | 0.00673 | -0.015 | 93.791
5 | 0.693 | 0.007 | -0.016 | 98.984
5.5 | 0.754 | 0.00754 | -0.016 | 100.076
6 | 0.81 | 0.00796 | -0.017 | 101.793
6.5 | 0.864 | 0.00888 | -0.018 | 97.228
7 | 0.919 | 0.0094 | -0.018 | 97.783
7.5 | 0.974 | 0.00989 | -0.019 | 98.508
8 | 1.027 | 0.01046 | -0.019 | 98.247
8.5 | 1.077 | 0.01172 | -0.02 | 91.898
9 | 1.127 | 0.01253 | -0.021 | 89.954
9.5 | 1.176 | 0.01325 | -0.021 | 88.722
10 | 1.223 | 0.01403 | -0.022 | 87.163
10.5 | 1.269 | 0.01483 | -0.022 | 85.544
11 | 1.312 | 0.01566 | -0.023 | 83.804
11.5 | 1.352 | 0.01663 | -0.024 | 81.309
12 | 1.39 | 0.01762 | -0.024 | 78.883
12.5 | 1.424 | 0.01873 | -0.025 | 76.02
13 | 1.455 | 0.0199 | -0.025 | 73.152
13.5 | 1.483 | 0.02136 | -0.026 | 69.46
14 | 1.509 | 0.02265 | -0.026 | 66.639
14.5 | 1.531 | 0.02427 | -0.027 | 63.075
15 | 1.549 | 0.02592 | -0.027 | 59.778
15.5 | 1.565 | 0.02753 | -0.028 | 56.848
16 | 1.577 | 0.02943 | -0.028 | 53.571
16.5 | 1.586 | 0.03134 | -0.029 | 50.586
17 | 1.587 | 0.03387 | -0.029 | 46.854
17.5 | 1.585 | 0.03629 | -0.03 | 43.667
18 | 1.58 | 0.03868 | -0.03 | 40.842
18.5 | 1.571 | 0.04165 | -0.031 | 37.718
19 | 1.558 | 0.04529 | -0.031 | 34.401
19.5 | 1.544 | 0.04785 | -0.032 | 32.275
20 | 1.526 | 0.05182 | -0.032 | 29.448

## 106. Re 10M Mach 0.00 (2)
BIGFOIL.COM POLAR EXPORT
NACA63-120 a=0.2
NACA63-120 a=0.2 |  |  |  | Cl Max: | 1.5852 | at alpha= | 20 | deg
XFOIL ncrit=9 |  |  |  | L/D Max: | 114.85 | at alpha= | 4.5 | deg
Re: | 10000000 |  |  | Cd Min: | 0.05702 | at alpha= | 20 | deg
Mach: | 0 |  |  | Cl=0 at alpha= | -0.55172 | deg
|  |  |  | @ Cl=0.1, Cd= | 0.004406
|  |  |  | @ Cl=0.4, Cd= | 0.0046743
|  |  |  | @ Cl=0.6, Cd= | 0.0052732
alpha (deg) | Cl | Cd | Cm | Cl/Cd
-20 | -1.5798 | 0.04624 | -0.0316 | -34.1652
-19.5 | -1.5692 | 0.04228 | -0.0318 | -37.1145
-19 | -1.5561 | 0.03868 | -0.0318 | -40.2301
-18.5 | -1.5329 | 0.03564 | -0.0329 | -43.0107
-18 | -1.5161 | 0.03281 | -0.0322 | -46.2085
-17.5 | -1.4987 | 0.03007 | -0.0313 | -49.8404
-17 | -1.4821 | 0.02739 | -0.0301 | -54.111
-16.5 | -1.4652 | 0.0249 | -0.0286 | -58.8434
-16 | -1.4454 | 0.02271 | -0.027 | -63.646
-15.5 | -1.4221 | 0.02084 | -0.0253 | -68.239
-15 | -1.3963 | 0.01919 | -0.0236 | -72.7619
-14.5 | -1.3713 | 0.01761 | -0.0215 | -77.8705
-14 | -1.3468 | 0.01609 | -0.0191 | -83.7042
-13.5 | -1.3206 | 0.0148 | -0.0166 | -89.2297
-13 | -1.2922 | 0.01375 | -0.0139 | -93.9782
-12.5 | -1.2631 | 0.01286 | -0.0109 | -98.2193
-12 | -1.2414 | 0.01205 | -0.0062 | -103.0207
-11.5 | -1.2132 | 0.0115 | -0.002 | -105.4957
-11 | -1.1691 | 0.01104 | -0.0006 | -105.8967
-10.5 | -1.122 | 0.01059 | 0.0005 | -105.949
-10 | -1.0732 | 0.01016 | 0.0012 | -105.6299
-9.5 | -1.0221 | 0.00977 | 0.0016 | -104.6162
-9 | -0.9699 | 0.0094 | 0.0018 | -103.1809
-8.5 | -0.9169 | 0.00902 | 0.0019 | -101.6519
-8 | -0.863 | 0.00866 | 0.0019 | -99.6536
-7.5 | -0.8092 | 0.00823 | 0.0018 | -98.3232
-7 | -0.7546 | 0.00781 | 0.0017 | -96.6197
-6.5 | -0.6988 | 0.00744 | 0.0014 | -93.9247
-6 | -0.6421 | 0.00713 | 0.0009 | -90.0561
-5.5 | -0.5851 | 0.00679 | 0.0004 | -86.1708
-5 | -0.5277 | 0.00647 | -0.0002 | -81.5611
-4.5 | -0.4701 | 0.0061 | -0.0008 | -77.0656
-4 | -0.4132 | 0.00565 | -0.0014 | -73.1327
-3.5 | -0.3568 | 0.00504 | -0.002 | -70.7937
-3 | -0.2976 | 0.00476 | -0.0029 | -62.521
-2.5 | -0.2371 | 0.00467 | -0.0039 | -50.7709
-2 | -0.1763 | 0.00457 | -0.005 | -38.5777
-1.5 | -0.1155 | 0.00451 | -0.006 | -25.6098
-1 | -0.0546 | 0.00444 | -0.0071 | -12.2973
-0.5 | 0.0063 | 0.00442 | -0.0082 | 1.4253
0 | 0.0675 | 0.00439 | -0.0093 | 15.3759
0.5 | 0.1286 | 0.00442 | -0.0104 | 29.095
1 | 0.1897 | 0.0044 | -0.0115 | 43.1136
1.5 | 0.2508 | 0.00446 | -0.0126 | 56.2332
2 | 0.3117 | 0.0045 | -0.0137 | 69.2667
2.5 | 0.3724 | 0.00461 | -0.0147 | 80.7809
3 | 0.4325 | 0.00475 | -0.0157 | 91.0526
3.5 | 0.4927 | 0.00488 | -0.0167 | 100.9631
4 | 0.5522 | 0.00507 | -0.0176 | 108.9152
4.5 | 0.611 | 0.00532 | -0.0184 | 114.8496
5 | 0.6665 | 0.00589 | -0.0189 | 113.1579
5.5 | 0.7217 | 0.00641 | -0.0192 | 112.5897
6 | 0.7765 | 0.00692 | -0.0195 | 112.211
6.5 | 0.8312 | 0.00735 | -0.0198 | 113.0884
7 | 0.8853 | 0.0078 | -0.0199 | 113.5
7.5 | 0.9389 | 0.0082 | -0.0199 | 114.5
8 | 0.9909 | 0.00867 | -0.0197 | 114.2907
8.5 | 1.0412 | 0.00917 | -0.0193 | 113.5442
9 | 1.0889 | 0.00973 | -0.0184 | 111.9116
9.5 | 1.1337 | 0.01033 | -0.0172 | 109.7483
10 | 1.177 | 0.01087 | -0.0156 | 108.2797
10.5 | 1.215 | 0.01139 | -0.0131 | 106.6725
11 | 1.2329 | 0.0121 | -0.0074 | 101.8926
11.5 | 1.2574 | 0.01305 | -0.0036 | 96.3525
12 | 1.2849 | 0.01411 | -0.0006 | 91.0631
12.5 | 1.3129 | 0.01529 | 0.0019 | 85.8666
13 | 1.3382 | 0.01671 | 0.0044 | 80.0838
13.5 | 1.3636 | 0.01825 | 0.0066 | 74.7178
14 | 1.3877 | 0.01994 | 0.0087 | 69.5938
14.5 | 1.4088 | 0.0219 | 0.0108 | 64.3288
15 | 1.4301 | 0.02394 | 0.0126 | 59.7368
15.5 | 1.4499 | 0.02617 | 0.0142 | 55.4031
16 | 1.468 | 0.02868 | 0.0156 | 51.1855
16.5 | 1.4819 | 0.03152 | 0.017 | 47.0146
17 | 1.5143 | 0.03426 | 0.0151 | 44.2002
17.5 | 1.5317 | 0.03745 | 0.0154 | 40.8999
18 | 1.5464 | 0.04092 | 0.0156 | 37.7908
18.5 | 1.5554 | 0.0448 | 0.0161 | 34.7188
19 | 1.5641 | 0.04885 | 0.0163 | 32.0184
19.5 | 1.575 | 0.05282 | 0.0162 | 29.8183
20 | 1.5852 | 0.05702 | 0.0157 | 27.8008

## 107. Re 10M Mach 0.10 (1)
BIGFOIL.COM POLAR EXPORT
NACA63-120 a=0.2
NACA63-120 a=0.2 |  |  |  | Cl Max: | 1.572 | at alpha= | 16.5 | deg
JavaFoil+Calcfoil stall+Eppler ext transition |  |  |  | L/D Max: | 105.666 | at alpha= | 6 | deg
Re: | 10000000 |  |  | Cd Min: | 0.00545 | at alpha= | -0.5 | deg
Mach: | 0.1 |  |  | Cl=0 at alpha= | -0.54762 | deg
|  |  |  | @ Cl=0.1, Cd= | 0.00545
|  |  |  | @ Cl=0.4, Cd= | 0.0058359
|  |  |  | @ Cl=0.6, Cd= | 0.0065919
alpha (deg) | Cl | Cd | Cm | Cl/Cd
-20 | -1.418 | 0.05222 | 0.016 | -27.16
-19.5 | -1.435 | 0.04747 | 0.016 | -30.239
-19 | -1.448 | 0.04401 | 0.016 | -32.905
-18.5 | -1.458 | 0.04088 | 0.015 | -35.653
-18 | -1.465 | 0.03759 | 0.015 | -38.975
-17.5 | -1.468 | 0.03488 | 0.014 | -42.096
-17 | -1.469 | 0.03224 | 0.014 | -45.569
-16.5 | -1.466 | 0.0298 | 0.013 | -49.184
-16 | -1.458 | 0.02783 | 0.013 | -52.401
-15.5 | -1.448 | 0.02598 | 0.012 | -55.713
-15 | -1.434 | 0.02408 | 0.012 | -59.54
-14.5 | -1.416 | 0.0224 | 0.011 | -63.231
-14 | -1.395 | 0.02083 | 0.011 | -66.969
-13.5 | -1.368 | 0.01947 | 0.01 | -70.276
-13 | -1.338 | 0.01827 | 0.009 | -73.222
-12.5 | -1.305 | 0.01703 | 0.009 | -76.61
-12 | -1.269 | 0.016 | 0.008 | -79.312
-11.5 | -1.23 | 0.01513 | 0.008 | -81.331
-11 | -1.19 | 0.01422 | 0.007 | -83.692
-10.5 | -1.146 | 0.01347 | 0.006 | -85.116
-10 | -1.101 | 0.01275 | 0.006 | -86.365
-9.5 | -1.054 | 0.01205 | 0.005 | -87.448
-9 | -1.005 | 0.01141 | 0.004 | -88.092
-8.5 | -0.954 | 0.01085 | 0.004 | -87.9
-8 | -0.901 | 0.01033 | 0.003 | -87.242
-7.5 | -0.847 | 0.00981 | 0.002 | -86.305
-7 | -0.792 | 0.00938 | 0.002 | -84.439
-6.5 | -0.74 | 0.00834 | 0.001 | -88.788
-6 | -0.68 | 0.00806 | 0 | -84.362
-5.5 | -0.619 | 0.00771 | 0 | -80.317
-5 | -0.558 | 0.00727 | -0.001 | -76.762
-4.5 | -0.496 | 0.00686 | -0.002 | -72.327
-4 | -0.434 | 0.00642 | -0.003 | -67.617
-3.5 | -0.371 | 0.00614 | -0.003 | -60.534
-3 | -0.309 | 0.0059 | -0.004 | -52.287
-2.5 | -0.246 | 0.00563 | -0.005 | -43.647
-2 | -0.183 | 0.0055 | -0.006 | -33.255
-1.5 | -0.12 | 0.00548 | -0.006 | -21.913
-1 | -0.057 | 0.00546 | -0.007 | -10.415
-0.5 | 0.006 | 0.00545 | -0.008 | 1.169
0 | 0.07 | 0.00545 | -0.008 | 12.781
0.5 | 0.133 | 0.00545 | -0.009 | 24.39
1 | 0.196 | 0.0055 | -0.01 | 35.654
1.5 | 0.258 | 0.00555 | -0.011 | 46.572
2 | 0.321 | 0.0056 | -0.011 | 57.41
2.5 | 0.384 | 0.00578 | -0.012 | 66.477
3 | 0.447 | 0.006 | -0.013 | 74.491
3.5 | 0.51 | 0.00626 | -0.014 | 81.361
4 | 0.572 | 0.00647 | -0.014 | 88.403
4.5 | 0.634 | 0.00674 | -0.015 | 94.162
5 | 0.696 | 0.00702 | -0.016 | 99.243
5.5 | 0.758 | 0.00755 | -0.016 | 100.361
6 | 0.812 | 0.00769 | -0.017 | 105.666
6.5 | 0.867 | 0.00897 | -0.018 | 96.712
7 | 0.923 | 0.00947 | -0.018 | 97.396
7.5 | 0.978 | 0.01 | -0.019 | 97.811
8 | 1.031 | 0.01056 | -0.02 | 97.694
8.5 | 1.081 | 0.01188 | -0.02 | 91.014
9 | 1.131 | 0.01271 | -0.021 | 88.992
9.5 | 1.18 | 0.01342 | -0.021 | 87.926
10 | 1.227 | 0.01422 | -0.022 | 86.28
10.5 | 1.272 | 0.01505 | -0.023 | 84.55
11 | 1.316 | 0.0159 | -0.023 | 82.745
11.5 | 1.355 | 0.01689 | -0.024 | 80.218
12 | 1.392 | 0.01796 | -0.024 | 77.484
12.5 | 1.425 | 0.01905 | -0.025 | 74.812
13 | 1.456 | 0.02033 | -0.025 | 71.617
13.5 | 1.483 | 0.02176 | -0.026 | 68.133
14 | 1.506 | 0.02319 | -0.027 | 64.946
14.5 | 1.527 | 0.02477 | -0.027 | 61.625
15 | 1.543 | 0.02648 | -0.028 | 58.283
15.5 | 1.557 | 0.02831 | -0.028 | 54.987
16 | 1.567 | 0.03014 | -0.029 | 51.971
16.5 | 1.572 | 0.03235 | -0.029 | 48.599
17 | 1.571 | 0.03477 | -0.03 | 45.168
17.5 | 1.565 | 0.03743 | -0.03 | 41.819
18 | 1.556 | 0.04021 | -0.03 | 38.711
18.5 | 1.544 | 0.04297 | -0.031 | 35.94
19 | 1.527 | 0.04683 | -0.031 | 32.615
19.5 | 1.508 | 0.05025 | -0.032 | 30.014
20 | 1.487 | 0.05387 | -0.032 | 27.599

## 108. Re 10M Mach 0.10 (2)
BIGFOIL.COM POLAR EXPORT
NACA63-120 a=0.2
NACA63-120 a=0.2 |  |  |  | Cl Max: | 1.5782 | at alpha= | 20 | deg
XFOIL ncrit=9 |  |  |  | L/D Max: | 115.422 | at alpha= | 4.5 | deg
Re: | 10000000 |  |  | Cd Min: | 0.05974 | at alpha= | 20 | deg
Mach: | 0.1 |  |  | Cl=0 at alpha= | -0.55147 | deg
|  |  |  | @ Cl=0.1, Cd= | 0.0044156
|  |  |  | @ Cl=0.4, Cd= | 0.004672
|  |  |  | @ Cl=0.6, Cd= | 0.0052657
alpha (deg) | Cl | Cd | Cm | Cl/Cd
-20 | -1.5701 | 0.04914 | -0.033 | -31.9516
-19.5 | -1.5608 | 0.0449 | -0.0334 | -34.7617
-19 | -1.5503 | 0.04092 | -0.0334 | -37.8861
-18 | -1.5123 | 0.03455 | -0.0339 | -43.7713
-17.5 | -1.4945 | 0.03169 | -0.0332 | -47.16
-17 | -1.4774 | 0.02889 | -0.0321 | -51.1388
-16.5 | -1.4618 | 0.02616 | -0.0307 | -55.8792
-16 | -1.4424 | 0.02385 | -0.0291 | -60.478
-15.5 | -1.4199 | 0.02181 | -0.0274 | -65.1032
-15 | -1.3954 | 0.02001 | -0.0256 | -69.7351
-14.5 | -1.3697 | 0.01836 | -0.0237 | -74.6024
-14 | -1.3449 | 0.01676 | -0.0213 | -80.2446
-13.5 | -1.3194 | 0.01534 | -0.0187 | -86.0104
-13 | -1.2912 | 0.01418 | -0.0161 | -91.0578
-12.5 | -1.2617 | 0.0132 | -0.0132 | -95.5833
-12 | -1.236 | 0.01232 | -0.0094 | -100.3247
-11.5 | -1.2163 | 0.01166 | -0.0037 | -104.3139
-11 | -1.174 | 0.01117 | -0.0018 | -105.103
-10.5 | -1.1273 | 0.01072 | -0.0006 | -105.1586
-10 | -1.079 | 0.01026 | 0.0004 | -105.1657
-9.5 | -1.0277 | 0.00987 | 0.0009 | -104.1236
-9 | -0.9757 | 0.00947 | 0.0013 | -103.0306
-8.5 | -0.9225 | 0.00909 | 0.0014 | -101.4851
-8 | -0.8683 | 0.00872 | 0.0015 | -99.5757
-7.5 | -0.8143 | 0.00828 | 0.0015 | -98.3454
-7 | -0.7595 | 0.00785 | 0.0014 | -96.7516
-6.5 | -0.7033 | 0.00749 | 0.0012 | -93.8985
-6 | -0.6462 | 0.00717 | 0.0007 | -90.1255
-5.5 | -0.5889 | 0.00682 | 0.0002 | -86.349
-5 | -0.5312 | 0.00649 | -0.0003 | -81.849
-4.5 | -0.4732 | 0.00612 | -0.0009 | -77.3203
-4 | -0.4159 | 0.00566 | -0.0015 | -73.4806
-3.5 | -0.3592 | 0.00505 | -0.0021 | -71.1287
-3 | -0.2996 | 0.00477 | -0.0029 | -62.8092
-2.5 | -0.2387 | 0.00467 | -0.004 | -51.1135
-2 | -0.1774 | 0.00458 | -0.005 | -38.7336
-1.5 | -0.1163 | 0.00452 | -0.0061 | -25.7301
-1 | -0.0549 | 0.00444 | -0.0072 | -12.3649
-0.5 | 0.0063 | 0.00443 | -0.0082 | 1.4221
0 | 0.068 | 0.0044 | -0.0093 | 15.4545
0.5 | 0.1295 | 0.00443 | -0.0104 | 29.2325
1 | 0.1911 | 0.00441 | -0.0116 | 43.3333
1.5 | 0.2526 | 0.00447 | -0.0127 | 56.5101
2 | 0.3139 | 0.00451 | -0.0137 | 69.6009
2.5 | 0.375 | 0.00461 | -0.0148 | 81.3449
3 | 0.4355 | 0.00476 | -0.0158 | 91.4916
3.5 | 0.4961 | 0.00489 | -0.0168 | 101.4519
4 | 0.5561 | 0.00508 | -0.0177 | 109.4685
4.5 | 0.6152 | 0.00533 | -0.0185 | 115.4221
5 | 0.6712 | 0.0059 | -0.0189 | 113.7627
5.5 | 0.7266 | 0.00643 | -0.0192 | 113.0016
6 | 0.7817 | 0.00695 | -0.0195 | 112.4748
7 | 0.8908 | 0.00785 | -0.0197 | 113.4777
7.5 | 0.9447 | 0.00826 | -0.0197 | 114.3705
8 | 0.9968 | 0.00874 | -0.0194 | 114.0503
8.5 | 1.0467 | 0.00927 | -0.0188 | 112.9126
9 | 1.0938 | 0.00986 | -0.0177 | 110.9331
9.5 | 1.1382 | 0.01046 | -0.0162 | 108.8145
10 | 1.1804 | 0.01102 | -0.0144 | 107.1143
10.5 | 1.208 | 0.01156 | -0.0099 | 104.4983
11 | 1.2301 | 0.01239 | -0.0052 | 99.2817
11.5 | 1.2554 | 0.01345 | -0.0016 | 93.3383
12 | 1.2837 | 0.01457 | 0.0012 | 88.1057
12.5 | 1.3116 | 0.01584 | 0.0037 | 82.803
13 | 1.336 | 0.0174 | 0.0063 | 76.7816
13.5 | 1.3624 | 0.01896 | 0.0084 | 71.8565
14 | 1.3854 | 0.02081 | 0.0105 | 66.5738
14.5 | 1.405 | 0.02295 | 0.0126 | 61.22
15 | 1.4265 | 0.02507 | 0.0143 | 56.9007
15.5 | 1.4457 | 0.02748 | 0.0159 | 52.6092
16 | 1.4641 | 0.03008 | 0.0172 | 48.6735
16.5 | 1.4791 | 0.03296 | 0.0186 | 44.8756
17 | 1.549 | 0.03632 | 0.009 | 42.6487
18.5 | 1.5502 | 0.0469 | 0.0175 | 33.0533
19 | 1.5604 | 0.05093 | 0.0176 | 30.6381
19.5 | 1.57 | 0.05516 | 0.0174 | 28.4627
20 | 1.5782 | 0.05974 | 0.0168 | 26.4178

## 109. Re 10M Mach 0.25 (1)
BIGFOIL.COM POLAR EXPORT
NACA63-120 a=0.2
NACA63-120 a=0.2 |  |  |  | Cl Max: | 1.489 | at alpha= | 15 | deg
JavaFoil+Calcfoil stall+Eppler ext transition |  |  |  | L/D Max: | 99.49 | at alpha= | 5.5 | deg
Re: | 10000000 |  |  | Cd Min: | 0.00548 | at alpha= | -0.5 | deg
Mach: | 0.25 |  |  | Cl=0 at alpha= | -0.55385 | deg
|  |  |  | @ Cl=0.1, Cd= | 0.00549
|  |  |  | @ Cl=0.4, Cd= | 0.0058619
|  |  |  | @ Cl=0.6, Cd= | 0.0066706
alpha (deg) | Cl | Cd | Cm | Cl/Cd
-20 | -1.086 | 0.07809 | 0.016 | -13.907
-19.5 | -1.137 | 0.07047 | 0.016 | -16.138
-19 | -1.189 | 0.06037 | 0.016 | -19.701
-18.5 | -1.234 | 0.05296 | 0.015 | -23.31
-18 | -1.273 | 0.04754 | 0.015 | -26.776
-17.5 | -1.305 | 0.04321 | 0.014 | -30.195
-17 | -1.331 | 0.03962 | 0.014 | -33.594
-16.5 | -1.352 | 0.03598 | 0.013 | -37.577
-16 | -1.366 | 0.03308 | 0.013 | -41.304
-15.5 | -1.375 | 0.03038 | 0.012 | -45.251
-15 | -1.378 | 0.02792 | 0.012 | -49.339
-14.5 | -1.375 | 0.02575 | 0.011 | -53.399
-14 | -1.366 | 0.02383 | 0.011 | -57.315
-13.5 | -1.349 | 0.02203 | 0.01 | -61.239
-13 | -1.327 | 0.0205 | 0.01 | -64.752
-12.5 | -1.302 | 0.019 | 0.009 | -68.506
-12 | -1.272 | 0.01763 | 0.008 | -72.15
-11.5 | -1.238 | 0.0166 | 0.008 | -74.539
-11 | -1.201 | 0.01555 | 0.007 | -77.212
-10.5 | -1.16 | 0.01457 | 0.006 | -79.591
-10 | -1.117 | 0.01373 | 0.006 | -81.347
-9.5 | -1.071 | 0.01296 | 0.005 | -82.609
-9 | -1.022 | 0.01224 | 0.004 | -83.526
-8.5 | -0.972 | 0.01155 | 0.004 | -84.09
-8 | -0.919 | 0.01091 | 0.003 | -84.246
-7.5 | -0.864 | 0.01035 | 0.002 | -83.519
-7 | -0.808 | 0.00983 | 0.002 | -82.159
-6.5 | -0.753 | 0.0083 | 0.001 | -90.703
-6 | -0.698 | 0.00833 | 0 | -83.795
-5.5 | -0.636 | 0.00799 | 0 | -79.602
-5 | -0.573 | 0.00756 | -0.001 | -75.786
-4.5 | -0.51 | 0.00706 | -0.002 | -72.224
-4 | -0.446 | 0.00655 | -0.003 | -68.037
-3.5 | -0.382 | 0.00622 | -0.003 | -61.381
-3 | -0.317 | 0.006 | -0.004 | -52.88
-2.5 | -0.253 | 0.00569 | -0.005 | -44.402
-2 | -0.188 | 0.00556 | -0.006 | -33.785
-1.5 | -0.123 | 0.00553 | -0.006 | -22.326
-1 | -0.058 | 0.00551 | -0.007 | -10.608
-0.5 | 0.007 | 0.00548 | -0.008 | 1.195
0 | 0.072 | 0.00549 | -0.009 | 13.021
0.5 | 0.137 | 0.00549 | -0.009 | 24.856
1 | 0.201 | 0.00558 | -0.01 | 36.079
1.5 | 0.266 | 0.00564 | -0.011 | 47.092
2 | 0.33 | 0.00565 | -0.012 | 58.399
2.5 | 0.395 | 0.00584 | -0.012 | 67.565
3 | 0.459 | 0.00612 | -0.013 | 74.972
3.5 | 0.523 | 0.00638 | -0.014 | 82.074
4 | 0.588 | 0.00662 | -0.015 | 88.759
4.5 | 0.652 | 0.00689 | -0.015 | 94.581
5 | 0.715 | 0.00724 | -0.016 | 98.766
5.5 | 0.773 | 0.00777 | -0.017 | 99.49
6 | 0.829 | 0.00868 | -0.017 | 95.59
6.5 | 0.886 | 0.00942 | -0.018 | 94.052
7 | 0.943 | 0.01 | -0.019 | 94.24
7.5 | 0.998 | 0.01061 | -0.019 | 94.059
8 | 1.053 | 0.01124 | -0.02 | 93.618
8.5 | 1.102 | 0.01273 | -0.021 | 86.565
9 | 1.152 | 0.01361 | -0.021 | 84.651
9.5 | 1.2 | 0.01449 | -0.022 | 82.822
10 | 1.246 | 0.01537 | -0.022 | 81.089
10.5 | 1.29 | 0.01632 | -0.023 | 79.038
11 | 1.331 | 0.01739 | -0.024 | 76.545
11.5 | 1.367 | 0.01848 | -0.024 | 73.968
12 | 1.399 | 0.01966 | -0.025 | 71.138
12.5 | 1.426 | 0.02115 | -0.025 | 67.422
13 | 1.449 | 0.0226 | -0.026 | 64.112
13.5 | 1.467 | 0.0242 | -0.027 | 60.615
14 | 1.48 | 0.0261 | -0.027 | 56.702
14.5 | 1.487 | 0.02805 | -0.028 | 53.035
15 | 1.489 | 0.03022 | -0.028 | 49.287
15.5 | 1.486 | 0.03238 | -0.029 | 45.894
16 | 1.476 | 0.03525 | -0.029 | 41.871
16.5 | 1.46 | 0.03821 | -0.03 | 38.204
17 | 1.432 | 0.04201 | -0.03 | 34.091
17.5 | 1.399 | 0.0453 | -0.03 | 30.882
18 | 1.359 | 0.0498 | -0.031 | 27.277
18.5 | 1.312 | 0.05467 | -0.031 | 23.996
19 | 1.261 | 0.05992 | -0.031 | 21.037
19.5 | 1.202 | 0.06691 | -0.032 | 17.968
20 | 1.141 | 0.07375 | -0.032 | 15.466

## 110. Re 10M Mach 0.25 (2)
BIGFOIL.COM POLAR EXPORT
NACA63-120 a=0.2
NACA63-120 a=0.2 |  |  |  | Cl Max: | 1.5249 | at alpha= | 20 | deg
XFOIL ncrit=9 |  |  |  | L/D Max: | 117.643 | at alpha= | 4.5 | deg
Re: | 10000000 |  |  | Cd Min: | 0.07674 | at alpha= | 20 | deg
Mach: | 0.25 |  |  | Cl=0 at alpha= | -0.55276 | deg
|  |  |  | @ Cl=0.1, Cd= | 0.0044592
|  |  |  | @ Cl=0.4, Cd= | 0.004677
|  |  |  | @ Cl=0.6, Cd= | 0.0052525
alpha (deg) | Cl | Cd | Cm | Cl/Cd
-20 | -1.5239 | 0.06485 | -0.0385 | -23.4988
-19.5 | -1.5176 | 0.05944 | -0.0397 | -25.5316
-19 | -1.5082 | 0.05448 | -0.0405 | -27.6836
-18.5 | -1.4957 | 0.04962 | -0.0421 | -30.1431
-18 | -1.4877 | 0.04501 | -0.0421 | -33.0527
-17.5 | -1.4754 | 0.04089 | -0.0419 | -36.0822
-17 | -1.4597 | 0.03724 | -0.0414 | -39.1971
-16.5 | -1.441 | 0.03399 | -0.0405 | -42.3948
-16 | -1.4214 | 0.03095 | -0.0394 | -45.9257
-15.5 | -1.403 | 0.028 | -0.0379 | -50.1071
-15 | -1.3848 | 0.02524 | -0.0361 | -54.8653
-14.5 | -1.3623 | 0.0229 | -0.034 | -59.4891
-14 | -1.3363 | 0.02089 | -0.0319 | -63.9684
-13.5 | -1.311 | 0.01893 | -0.0296 | -69.2552
-13 | -1.2846 | 0.01718 | -0.0269 | -74.773
-12.5 | -1.2574 | 0.01558 | -0.0241 | -80.706
-12 | -1.2261 | 0.01431 | -0.0213 | -85.6813
-11.5 | -1.1962 | 0.01315 | -0.018 | -90.9658
-11 | -1.1695 | 0.01211 | -0.0138 | -96.5731
-10.5 | -1.1479 | 0.01141 | -0.0079 | -100.6047
-10 | -1.1048 | 0.0109 | -0.0053 | -101.3578
-9.5 | -1.0569 | 0.01038 | -0.0035 | -101.8208
-9 | -1.0048 | 0.00994 | -0.0024 | -101.0865
-8.5 | -0.9511 | 0.00953 | -0.0016 | -99.8006
-8 | -0.896 | 0.0091 | -0.001 | -98.4615
-7.5 | -0.8408 | 0.00865 | -0.0005 | -97.2023
-7 | -0.7849 | 0.00816 | -0.0002 | -96.1887
-6.5 | -0.7275 | 0.00774 | -0.0001 | -93.9922
-6 | -0.6691 | 0.00734 | -0.0002 | -91.158
-5.5 | -0.6096 | 0.007 | -0.0005 | -87.0857
-5 | -0.5498 | 0.00664 | -0.0009 | -82.8012
-4.5 | -0.4902 | 0.00623 | -0.0014 | -78.6838
-4 | -0.4312 | 0.00574 | -0.0018 | -75.122
-3.5 | -0.3727 | 0.00508 | -0.0023 | -73.3661
-3 | -0.3108 | 0.00482 | -0.0031 | -64.4813
-2.5 | -0.2475 | 0.0047 | -0.0042 | -52.6596
-2 | -0.184 | 0.00462 | -0.0052 | -39.8268
-1.5 | -0.1205 | 0.00455 | -0.0063 | -26.4835
-1 | -0.0568 | 0.00447 | -0.0074 | -12.7069
-0.5 | 0.0067 | 0.00446 | -0.0085 | 1.5022
0 | 0.0707 | 0.00445 | -0.0097 | 15.8876
0.5 | 0.1345 | 0.00447 | -0.0108 | 30.0895
1 | 0.1984 | 0.00445 | -0.0119 | 44.5843
1.5 | 0.2622 | 0.00452 | -0.0131 | 58.0088
2 | 0.326 | 0.00455 | -0.0142 | 71.6484
2.5 | 0.3894 | 0.00465 | -0.0152 | 83.7419
3 | 0.4523 | 0.00481 | -0.0162 | 94.0333
3.5 | 0.5151 | 0.00495 | -0.0172 | 104.0606
4 | 0.5776 | 0.00515 | -0.0181 | 112.1553
4.5 | 0.6388 | 0.00543 | -0.0188 | 117.6427
5 | 0.697 | 0.00598 | -0.0191 | 116.5552
5.5 | 0.7538 | 0.00656 | -0.0192 | 114.9085
6 | 0.8101 | 0.00713 | -0.0191 | 113.6185
6.5 | 0.8665 | 0.0076 | -0.019 | 114.0132
7 | 0.9216 | 0.00813 | -0.0186 | 113.3579
7.5 | 0.9753 | 0.00863 | -0.018 | 113.0127
8 | 1.0281 | 0.00914 | -0.0172 | 112.4836
8.5 | 1.0752 | 0.00979 | -0.0156 | 109.8264
9 | 1.1168 | 0.01052 | -0.013 | 106.1597
9.5 | 1.1458 | 0.01114 | -0.0082 | 102.8546
10 | 1.1651 | 0.01213 | -0.0025 | 96.0511
10.5 | 1.1915 | 0.01329 | 0.0014 | 89.6539
11 | 1.2213 | 0.01453 | 0.0044 | 84.0537
11.5 | 1.2489 | 0.01602 | 0.0074 | 77.9588
12 | 1.2759 | 0.01765 | 0.0101 | 72.289
12.5 | 1.3016 | 0.01947 | 0.0127 | 66.8516
13 | 1.3265 | 0.02147 | 0.015 | 61.7839
13.5 | 1.3481 | 0.02374 | 0.0173 | 56.786
14 | 1.3677 | 0.02626 | 0.0194 | 52.083
14.5 | 1.3902 | 0.02878 | 0.0211 | 48.3044
15 | 1.4101 | 0.03162 | 0.0225 | 44.5952
15.5 | 1.4225 | 0.0352 | 0.0239 | 40.4119
16 | 1.4408 | 0.03846 | 0.0248 | 37.4623
16.5 | 1.4563 | 0.04202 | 0.0256 | 34.6573
17 | 1.4836 | 0.04619 | 0.0231 | 32.1195
17.5 | 1.4924 | 0.0507 | 0.0233 | 29.4359
18 | 1.5024 | 0.05506 | 0.0237 | 27.2866
18.5 | 1.5116 | 0.05979 | 0.0234 | 25.2818
19 | 1.5184 | 0.06494 | 0.0228 | 23.3816
19.5 | 1.5227 | 0.07063 | 0.0216 | 21.5588
20 | 1.5249 | 0.07674 | 0.02 | 19.871

## 111. Re 10M Mach 0.50 (1)
BIGFOIL.COM POLAR EXPORT
NACA63-120 a=0.2
NACA63-120 a=0.2 |  |  |  | Cl Max: | 1.269 | at alpha= | 10 | deg
JavaFoil+Calcfoil stall+Eppler ext transition |  |  |  | L/D Max: | 88.95 | at alpha= | 5 | deg
Re: | 10000000 |  |  | Cd Min: | 0.00572 | at alpha= | -0.5 | deg
Mach: | 0.5 |  |  | Cl=0 at alpha= | -0.54861 | deg
|  |  |  | @ Cl=0.1, Cd= | 0.0057582
|  |  |  | @ Cl=0.4, Cd= | 0.0061692
|  |  |  | @ Cl=0.6, Cd= | 0.0072652
alpha (deg) | Cl | Cd | Cm | Cl/Cd
-20 | -1.119 | 0.17362 | 0.014 | -6.448
-19.5 | -1.097 | 0.16006 | 0.014 | -6.856
-19 | -1.077 | 0.14392 | 0.014 | -7.481
-18.5 | -1.042 | 0.14299 | 0.013 | -7.284
-18 | -1.006 | 0.14341 | 0.012 | -7.017
-17.5 | -0.998 | 0.11983 | 0.013 | -8.331
-17 | -1.013 | 0.08255 | 0.014 | -12.276
-16.5 | -0.975 | 0.08342 | 0.013 | -11.685
-16 | -0.9 | 0.11745 | 0.01 | -7.659
-15.5 | -0.937 | 0.06644 | 0.013 | -14.099
-15 | -0.907 | 0.06205 | 0.012 | -14.616
-14.5 | -0.823 | 0.0959 | 0.009 | -8.586
-14 | -0.856 | 0.05295 | 0.011 | -16.17
-13.5 | -0.831 | 0.04649 | 0.011 | -17.88
-13 | -0.815 | 0.03661 | 0.01 | -22.267
-12.5 | -0.762 | 0.04689 | 0.009 | -16.253
-12 | -0.753 | 0.03348 | 0.009 | -22.506
-11.5 | -0.635 | 0.07986 | 0.005 | -7.952
-11 | -0.939 | 0.02654 | 0.008 | -35.373
-10.5 | -1.076 | 0.02254 | 0.007 | -47.739
-10 | -1.103 | 0.02007 | 0.006 | -54.94
-9.5 | -1.095 | 0.01836 | 0.006 | -59.623
-9 | -1.069 | 0.01688 | 0.005 | -63.342
-8.5 | -1.032 | 0.01552 | 0.004 | -66.464
-8 | -0.985 | 0.01442 | 0.003 | -68.328
-7.5 | -0.933 | 0.01338 | 0.003 | -69.683
-7 | -0.876 | 0.01244 | 0.002 | -70.464
-6.5 | -0.817 | 0.01164 | 0.001 | -70.165
-6 | -0.757 | 0.01022 | 0 | -74.045
-5.5 | -0.693 | 0.00963 | -0.001 | -72.014
-5 | -0.628 | 0.00906 | -0.001 | -69.266
-4.5 | -0.562 | 0.00829 | -0.002 | -67.799
-4 | -0.497 | 0.00731 | -0.003 | -68.089
-3.5 | -0.426 | 0.00688 | -0.004 | -61.865
-3 | -0.354 | 0.00644 | -0.005 | -54.948
-2.5 | -0.282 | 0.00604 | -0.006 | -46.701
-2 | -0.21 | 0.00581 | -0.006 | -36.127
-1.5 | -0.138 | 0.00577 | -0.007 | -23.919
-1 | -0.065 | 0.00578 | -0.008 | -11.306
-0.5 | 0.007 | 0.00572 | -0.009 | 1.282
0 | 0.08 | 0.00575 | -0.01 | 13.904
0.5 | 0.153 | 0.00578 | -0.011 | 26.408
1 | 0.225 | 0.00588 | -0.011 | 38.322
1.5 | 0.297 | 0.00595 | -0.012 | 49.83
2 | 0.369 | 0.00604 | -0.013 | 61.067
2.5 | 0.441 | 0.00634 | -0.014 | 69.462
3 | 0.513 | 0.00675 | -0.015 | 75.946
3.5 | 0.58 | 0.00711 | -0.015 | 81.678
4 | 0.647 | 0.00763 | -0.016 | 84.81
4.5 | 0.715 | 0.00815 | -0.017 | 87.688
5 | 0.781 | 0.00878 | -0.018 | 88.95
5.5 | 0.844 | 0.00997 | -0.018 | 84.667
6 | 0.906 | 0.01111 | -0.019 | 81.566
6.5 | 0.967 | 0.01201 | -0.02 | 80.559
7 | 1.027 | 0.01292 | -0.021 | 79.494
7.5 | 1.081 | 0.01482 | -0.021 | 72.95
8 | 1.133 | 0.01626 | -0.022 | 69.682
8.5 | 1.18 | 0.01754 | -0.023 | 67.276
9 | 1.22 | 0.01894 | -0.023 | 64.415
9.5 | 1.251 | 0.02048 | -0.024 | 61.095
10 | 1.269 | 0.0224 | -0.025 | 56.62
10.5 | 1.264 | 0.02481 | -0.025 | 50.971
11 | 1.22 | 0.02789 | -0.026 | 43.746
11.5 | 0.791 | 0.03693 | -0.026 | 21.408
12 | 0.818 | 0.0404 | -0.026 | 20.256
12.5 | 0.856 | 0.03797 | -0.027 | 22.537
13 | 0.879 | 0.04453 | -0.028 | 19.744
13.5 | 0.913 | 0.04343 | -0.028 | 21.032
14 | 0.939 | 0.04945 | -0.029 | 18.978
14.5 | 0.959 | 0.05843 | -0.029 | 16.415
15 | 0.993 | 0.05675 | -0.03 | 17.497

## 112. Re 10M Mach 0.50 (2)
BIGFOIL.COM POLAR EXPORT
NACA63-120 a=0.2
NACA63-120 a=0.2 |  |  |  | Cl Max: | 1.3257 | at alpha= | 15.5 | deg
XFOIL ncrit=9 |  |  |  | L/D Max: | 127.509 | at alpha= | 4.5 | deg
Re: | 10000000 |  |  | Cd Min: | 0.1705 | at alpha= | 20 | deg
Mach: | 0.5 |  |  | Cl=0 at alpha= | -0.56091 | deg
|  |  |  | @ Cl=0.1, Cd= | 0.0046578
|  |  |  | @ Cl=0.4, Cd= | 0.0048299
|  |  |  | @ Cl=0.6, Cd= | 0.0052595
alpha (deg) | Cl | Cd | Cm | Cl/Cd
-19 | -1.0386 | 0.15389 | -0.0026 | -6.749
-18.5 | -1.058 | 0.14148 | -0.0118 | -7.4781
-18 | -1.0794 | 0.12905 | -0.0208 | -8.3642
-17.5 | -1.1009 | 0.11696 | -0.0292 | -9.4126
-17 | -1.1231 | 0.10518 | -0.037 | -10.6779
-16.5 | -1.1473 | 0.09366 | -0.0441 | -12.2496
-16 | -1.1721 | 0.08277 | -0.0502 | -14.1609
-15.5 | -1.1959 | 0.07264 | -0.0551 | -16.4634
-14.5 | -1.2335 | 0.05522 | -0.0605 | -22.3379
-14 | -1.2415 | 0.04825 | -0.061 | -25.7306
-13.5 | -1.2407 | 0.04231 | -0.0603 | -29.324
-13 | -1.229 | 0.03751 | -0.0587 | -32.7646
-12.5 | -1.213 | 0.03322 | -0.0566 | -36.5141
-12 | -1.1905 | 0.02964 | -0.054 | -40.1653
-11.5 | -1.1655 | 0.02641 | -0.0511 | -44.131
-11 | -1.1365 | 0.02368 | -0.0479 | -47.9941
-10.5 | -1.1104 | 0.02093 | -0.0444 | -53.053
-10 | -1.0785 | 0.01865 | -0.0408 | -57.8284
-9.5 | -1.043 | 0.01665 | -0.0372 | -62.6426
-9 | -1.0092 | 0.01473 | -0.0333 | -68.5132
-8.5 | -0.9706 | 0.01318 | -0.0295 | -73.6419
-8 | -0.935 | 0.01174 | -0.0251 | -79.6422
-7.5 | -0.9047 | 0.01056 | -0.0193 | -85.6723
-7 | -0.8711 | 0.00986 | -0.013 | -88.3469
-6.5 | -0.8209 | 0.00906 | -0.0094 | -90.6071
-6 | -0.762 | 0.00841 | -0.0072 | -90.6064
-5 | -0.6314 | 0.00738 | -0.005 | -85.5556
-4.5 | -0.565 | 0.00682 | -0.0044 | -82.8446
-4 | -0.5001 | 0.00611 | -0.0039 | -81.8494
-3.5 | -0.4346 | 0.00534 | -0.0036 | -81.3858
-3 | -0.362 | 0.00505 | -0.0043 | -71.6832
-2.5 | -0.2883 | 0.00492 | -0.0052 | -58.5976
-2 | -0.214 | 0.0048 | -0.0063 | -44.5833
-1.5 | -0.1398 | 0.00472 | -0.0074 | -29.6186
-1 | -0.0656 | 0.00466 | -0.0086 | -14.0773
-0.5 | 0.0091 | 0.00464 | -0.0098 | 1.9612
0 | 0.0833 | 0.00466 | -0.0111 | 17.8755
0.5 | 0.1578 | 0.00465 | -0.0123 | 33.9355
1 | 0.2322 | 0.00471 | -0.0136 | 49.2994
1.5 | 0.3071 | 0.00473 | -0.0148 | 64.926
2 | 0.3814 | 0.00481 | -0.0159 | 79.2931
2.5 | 0.4562 | 0.00489 | -0.017 | 93.2924
3 | 0.53 | 0.00503 | -0.0179 | 105.3678
3.5 | 0.6032 | 0.00527 | -0.0186 | 114.4592
4 | 0.6765 | 0.00547 | -0.0192 | 123.6746
4.5 | 0.7472 | 0.00586 | -0.0193 | 127.5085
5.5 | 0.8737 | 0.00726 | -0.0172 | 120.3444
6 | 0.9261 | 0.00822 | -0.0143 | 112.6642
6.5 | 0.9781 | 0.00898 | -0.0112 | 108.9198
7 | 1.0089 | 0.00981 | -0.0046 | 102.844
7.5 | 1.0273 | 0.0112 | 0.0026 | 91.7232
8 | 1.0488 | 0.01312 | 0.0081 | 79.939
8.5 | 1.0668 | 0.0155 | 0.0132 | 68.8258
9 | 1.0795 | 0.01837 | 0.0181 | 58.7643
9.5 | 1.1019 | 0.021 | 0.0219 | 52.4714
10 | 1.1245 | 0.02379 | 0.0254 | 47.2678
10.5 | 1.1501 | 0.02661 | 0.0284 | 43.2206
11 | 1.1721 | 0.02986 | 0.0312 | 39.2532
11.5 | 1.1979 | 0.0331 | 0.0335 | 36.1903
12 | 1.219 | 0.03681 | 0.0357 | 33.116
12.5 | 1.2431 | 0.04054 | 0.0374 | 30.6635
13 | 1.2635 | 0.04475 | 0.0388 | 28.2346
13.5 | 1.2791 | 0.04949 | 0.0399 | 25.8456
14 | 1.2978 | 0.05428 | 0.0406 | 23.9094
14.5 | 1.3129 | 0.05957 | 0.0409 | 22.0396
15 | 1.323 | 0.06553 | 0.0405 | 20.1892
15.5 | 1.3257 | 0.07246 | 0.0393 | 18.2956
16 | 1.3196 | 0.08058 | 0.0369 | 16.3763
16.5 | 1.3076 | 0.08968 | 0.0334 | 14.5807
17 | 1.2883 | 0.10003 | 0.0284 | 12.8791
17.5 | 1.2663 | 0.1111 | 0.0223 | 11.3978
18 | 1.2439 | 0.12271 | 0.0153 | 10.1369
18.5 | 1.2219 | 0.13452 | 0.0077 | 9.0834
19 | 1.201 | 0.14572 | 0.0008 | 8.2418
19.5 | 1.18 | 0.15809 | -0.008 | 7.4641
20 | 1.1613 | 0.1705 | -0.0171 | 6.8111

## 113. Re 12M Mach 0.00 (1)
BIGFOIL.COM POLAR EXPORT
NACA63-120 a=0.2
NACA63-120 a=0.2 |  |  |  | Cl Max: | 1.589 | at alpha= | 17 | deg
JavaFoil+Calcfoil stall+Eppler ext transition |  |  |  | L/D Max: | 101.279 | at alpha= | 6 | deg
Re: | 12000000 |  |  | Cd Min: | 0.00536 | at alpha= | -0.5 | deg
Mach: | 0 |  |  | Cl=0 at alpha= | -0.54762 | deg
|  |  |  | @ Cl=0.1, Cd= | 0.0053898
|  |  |  | @ Cl=0.4, Cd= | 0.00592
|  |  |  | @ Cl=0.6, Cd= | 0.006555
alpha (deg) | Cl | Cd | Cm | Cl/Cd
-20 | -1.459 | 0.04793 | 0.017 | -30.446
-19.5 | -1.471 | 0.04412 | 0.016 | -33.35
-19 | -1.481 | 0.04069 | 0.016 | -36.386
-18.5 | -1.487 | 0.03787 | 0.015 | -39.251
-18 | -1.489 | 0.03527 | 0.015 | -42.225
-17.5 | -1.49 | 0.03252 | 0.014 | -45.822
-17 | -1.488 | 0.03005 | 0.014 | -49.513
-16.5 | -1.481 | 0.02807 | 0.013 | -52.763
-16 | -1.472 | 0.02606 | 0.013 | -56.485
-15.5 | -1.458 | 0.02446 | 0.012 | -59.609
-15 | -1.442 | 0.02268 | 0.012 | -63.601
-14.5 | -1.423 | 0.02115 | 0.011 | -67.273
-14 | -1.4 | 0.01975 | 0.011 | -70.893
-13.5 | -1.371 | 0.01849 | 0.01 | -74.165
-13 | -1.34 | 0.01732 | 0.009 | -77.388
-12.5 | -1.306 | 0.01615 | 0.009 | -80.896
-12 | -1.27 | 0.01518 | 0.008 | -83.654
-11.5 | -1.231 | 0.01437 | 0.008 | -85.632
-11 | -1.189 | 0.0135 | 0.007 | -88.094
-10.5 | -1.146 | 0.01284 | 0.006 | -89.243
-10 | -1.1 | 0.01212 | 0.006 | -90.742
-9.5 | -1.053 | 0.01151 | 0.005 | -91.445
-9 | -1.003 | 0.01091 | 0.004 | -91.962
-8.5 | -0.952 | 0.01041 | 0.004 | -91.464
-8 | -0.9 | 0.00993 | 0.003 | -90.594
-7.5 | -0.846 | 0.00945 | 0.002 | -89.484
-7 | -0.791 | 0.00846 | 0.002 | -93.519
-6.5 | -0.737 | 0.00816 | 0.001 | -90.282
-6 | -0.677 | 0.00783 | 0 | -86.433
-5.5 | -0.616 | 0.00756 | 0 | -81.519
-5 | -0.555 | 0.00729 | -0.001 | -76.144
-4.5 | -0.494 | 0.00692 | -0.002 | -71.343
-4 | -0.432 | 0.00658 | -0.003 | -65.615
-3.5 | -0.37 | 0.00622 | -0.003 | -59.386
-3 | -0.307 | 0.00597 | -0.004 | -51.439
-2.5 | -0.245 | 0.00578 | -0.005 | -42.304
-2 | -0.182 | 0.00555 | -0.005 | -32.806
-1.5 | -0.119 | 0.00544 | -0.006 | -21.971
-1 | -0.057 | 0.00538 | -0.007 | -10.513
-0.5 | 0.006 | 0.00536 | -0.008 | 1.184
0 | 0.069 | 0.00538 | -0.008 | 12.869
0.5 | 0.132 | 0.0054 | -0.009 | 24.492
1 | 0.195 | 0.00545 | -0.01 | 35.78
1.5 | 0.257 | 0.00552 | -0.011 | 46.574
2 | 0.32 | 0.00562 | -0.011 | 56.947
2.5 | 0.382 | 0.00586 | -0.012 | 65.284
3 | 0.445 | 0.00607 | -0.013 | 73.259
3.5 | 0.507 | 0.00626 | -0.013 | 81.005
4 | 0.569 | 0.00644 | -0.014 | 88.431
4.5 | 0.631 | 0.00667 | -0.015 | 94.627
5 | 0.693 | 0.00714 | -0.016 | 97.048
5.5 | 0.754 | 0.0076 | -0.016 | 99.248
6 | 0.81 | 0.008 | -0.017 | 101.279
6.5 | 0.865 | 0.00874 | -0.018 | 99.039
7 | 0.92 | 0.00921 | -0.018 | 99.887
7.5 | 0.975 | 0.00967 | -0.019 | 100.88
8 | 1.027 | 0.01078 | -0.019 | 95.225
8.5 | 1.079 | 0.01143 | -0.02 | 94.343
9 | 1.129 | 0.01213 | -0.021 | 93.095
9.5 | 1.178 | 0.01284 | -0.021 | 91.736
10 | 1.225 | 0.01355 | -0.022 | 90.436
10.5 | 1.271 | 0.01433 | -0.022 | 88.689
11 | 1.315 | 0.01514 | -0.023 | 86.85
11.5 | 1.354 | 0.01606 | -0.024 | 84.321
12 | 1.392 | 0.01707 | -0.024 | 81.503
12.5 | 1.426 | 0.01811 | -0.025 | 78.768
13 | 1.458 | 0.01931 | -0.025 | 75.46
13.5 | 1.486 | 0.02064 | -0.026 | 72.005
14 | 1.511 | 0.02189 | -0.026 | 69.035
14.5 | 1.533 | 0.02346 | -0.027 | 65.341
15 | 1.552 | 0.02506 | -0.028 | 61.904
15.5 | 1.567 | 0.02666 | -0.028 | 58.793
16 | 1.579 | 0.0285 | -0.029 | 55.41
16.5 | 1.587 | 0.03057 | -0.029 | 51.92
17 | 1.589 | 0.0328 | -0.029 | 48.454
17.5 | 1.587 | 0.03518 | -0.03 | 45.119
18 | 1.582 | 0.03755 | -0.03 | 42.134
18.5 | 1.573 | 0.04037 | -0.031 | 38.975
19 | 1.56 | 0.0441 | -0.031 | 35.377
19.5 | 1.546 | 0.04666 | -0.032 | 33.137
20 | 1.528 | 0.05042 | -0.032 | 30.309

## 114. Re 12M Mach 0.00 (2)
BIGFOIL.COM POLAR EXPORT
NACA63-120 a=0.2
NACA63-120 a=0.2 |  |  |  | Cl Max: | 1.6287 | at alpha= | 19.5 | deg
XFOIL ncrit=9 |  |  |  | L/D Max: | 116.71 | at alpha= | 8 | deg
Re: | 12000000 |  |  | Cd Min: | 0.05478 | at alpha= | 20 | deg
Mach: | 0 |  |  | Cl=0 at alpha= | -0.55246 | deg
|  |  |  | @ Cl=0.1, Cd= | 0.0043141
|  |  |  | @ Cl=0.4, Cd= | 0.0046136
|  |  |  | @ Cl=0.6, Cd= | 0.0052866
alpha (deg) | Cl | Cd | Cm | Cl/Cd
-20 | -1.5968 | 0.04456 | -0.0317 | -35.8348
-19.5 | -1.5868 | 0.04064 | -0.0318 | -39.0453
-19 | -1.5691 | 0.03695 | -0.033 | -42.4655
-18.5 | -1.5565 | 0.03379 | -0.0323 | -46.0639
-18 | -1.5398 | 0.03094 | -0.0315 | -49.7673
-17.5 | -1.521 | 0.02838 | -0.0305 | -53.5941
-17 | -1.5006 | 0.02606 | -0.0294 | -57.5825
-16.5 | -1.4816 | 0.02378 | -0.0278 | -62.3045
-16 | -1.4614 | 0.02167 | -0.0261 | -67.4389
-15.5 | -1.4408 | 0.0197 | -0.0241 | -73.1371
-15 | -1.4155 | 0.0181 | -0.0221 | -78.2044
-14.5 | -1.388 | 0.0167 | -0.0201 | -83.1138
-14 | -1.3613 | 0.01537 | -0.0178 | -88.5686
-13.5 | -1.3354 | 0.01414 | -0.015 | -94.4413
-13 | -1.3087 | 0.0131 | -0.012 | -99.9008
-12.5 | -1.2828 | 0.01226 | -0.0082 | -104.633
-12 | -1.2616 | 0.01166 | -0.0029 | -108.199
-11.5 | -1.2216 | 0.01117 | -0.0008 | -109.3644
-11 | -1.177 | 0.01067 | 0.0006 | -110.3093
-10.5 | -1.1281 | 0.01029 | 0.0013 | -109.6307
-10 | -1.0783 | 0.00987 | 0.0019 | -109.2503
-9.5 | -1.0265 | 0.00951 | 0.0022 | -107.939
-9 | -0.9739 | 0.00913 | 0.0024 | -106.6703
-8.5 | -0.9199 | 0.0088 | 0.0023 | -104.5341
-8 | -0.8655 | 0.00845 | 0.0022 | -102.426
-7.5 | -0.8108 | 0.00809 | 0.0021 | -100.2225
-7 | -0.7561 | 0.00766 | 0.0019 | -98.7076
-6.5 | -0.7001 | 0.00732 | 0.0015 | -95.6421
-6 | -0.6432 | 0.00699 | 0.001 | -92.0172
-5.5 | -0.5857 | 0.00671 | 0.0005 | -87.2876
-4.5 | -0.4702 | 0.00607 | -0.0008 | -77.4629
-4 | -0.4122 | 0.00571 | -0.0015 | -72.1891
-3.5 | -0.3554 | 0.00516 | -0.0021 | -68.876
-3 | -0.2974 | 0.00474 | -0.0029 | -62.7426
-2.5 | -0.2368 | 0.0046 | -0.0039 | -51.4783
-2 | -0.1762 | 0.00452 | -0.005 | -38.9823
-1.5 | -0.1154 | 0.00443 | -0.006 | -26.0497
-1 | -0.0546 | 0.00438 | -0.0071 | -12.4658
-0.5 | 0.0064 | 0.00433 | -0.0082 | 1.4781
0 | 0.0675 | 0.00433 | -0.0093 | 15.5889
0.5 | 0.1287 | 0.0043 | -0.0104 | 29.9302
1 | 0.1899 | 0.00433 | -0.0115 | 43.8568
1.5 | 0.251 | 0.00434 | -0.0126 | 57.8341
2 | 0.3118 | 0.00444 | -0.0137 | 70.2252
2.5 | 0.3723 | 0.00454 | -0.0147 | 82.0044
3 | 0.4325 | 0.0047 | -0.0157 | 92.0213
3.5 | 0.4925 | 0.00484 | -0.0167 | 101.7562
4 | 0.552 | 0.00504 | -0.0176 | 109.5238
4.5 | 0.6104 | 0.00534 | -0.0184 | 114.3071
5 | 0.6655 | 0.00595 | -0.0188 | 111.8487
5.5 | 0.7208 | 0.00647 | -0.0192 | 111.4065
6 | 0.7767 | 0.00686 | -0.0196 | 113.2216
6.5 | 0.8318 | 0.00729 | -0.0198 | 114.1015
7 | 0.8865 | 0.00768 | -0.0201 | 115.4297
7.5 | 0.9405 | 0.00808 | -0.0202 | 116.3985
8 | 0.9932 | 0.00851 | -0.0201 | 116.7098
8.5 | 1.0434 | 0.00903 | -0.0196 | 115.5482
9 | 1.092 | 0.00956 | -0.0189 | 114.2259
9.5 | 1.139 | 0.01007 | -0.0179 | 113.1082
10 | 1.1846 | 0.01057 | -0.0167 | 112.0719
10.5 | 1.2264 | 0.01108 | -0.0149 | 110.6859
11 | 1.2496 | 0.01164 | -0.0098 | 107.354
11.5 | 1.2722 | 0.0125 | -0.0054 | 101.776
12 | 1.3 | 0.01345 | -0.0023 | 96.6543
12.5 | 1.3261 | 0.01464 | 0.0006 | 90.5806
13 | 1.3539 | 0.01588 | 0.003 | 85.2582
13.5 | 1.3795 | 0.01735 | 0.0053 | 79.5101
14 | 1.4031 | 0.01902 | 0.0076 | 73.7697
14.5 | 1.4262 | 0.0208 | 0.0096 | 68.5673
15 | 1.4483 | 0.02274 | 0.0115 | 63.6895
15.5 | 1.4649 | 0.02513 | 0.0134 | 58.2929
16 | 1.4843 | 0.02748 | 0.0149 | 54.0138
16.5 | 1.5031 | 0.02998 | 0.0161 | 50.1368
17 | 1.5196 | 0.03266 | 0.0174 | 46.5279
17.5 | 1.5527 | 0.03587 | 0.0144 | 43.2869
18 | 1.5895 | 0.03962 | 0.0103 | 40.1186
18.5 | 1.6109 | 0.04334 | 0.009 | 37.1689
19 | 1.6218 | 0.04712 | 0.0093 | 34.4185
19.5 | 1.6287 | 0.0512 | 0.0098 | 31.8105
20 | 1.6075 | 0.05478 | 0.0157 | 29.3447

## 115. Re 12M Mach 0.10 (1)
BIGFOIL.COM POLAR EXPORT
NACA63-120 a=0.2
NACA63-120 a=0.2 |  |  |  | Cl Max: | 1.574 | at alpha= | 16.5 | deg
JavaFoil+Calcfoil stall+Eppler ext transition |  |  |  | L/D Max: | 105.089 | at alpha= | 6 | deg
Re: | 12000000 |  |  | Cd Min: | 0.00538 | at alpha= | 0 | deg
Mach: | 0.1 |  |  | Cl=0 at alpha= | -0.54762 | deg
|  |  |  | @ Cl=0.1, Cd= | 0.0054038
|  |  |  | @ Cl=0.4, Cd= | 0.0059182
|  |  |  | @ Cl=0.6, Cd= | 0.0066084
alpha (deg) | Cl | Cd | Cm | Cl/Cd
-20 | -1.422 | 0.05002 | 0.017 | -28.424
-19.5 | -1.437 | 0.04634 | 0.016 | -31.016
-19 | -1.45 | 0.0429 | 0.016 | -33.793
-18.5 | -1.461 | 0.03921 | 0.015 | -37.247
-18 | -1.467 | 0.03645 | 0.015 | -40.26
-17.5 | -1.471 | 0.0338 | 0.014 | -43.518
-17 | -1.472 | 0.03093 | 0.014 | -47.592
-16.5 | -1.468 | 0.02885 | 0.013 | -50.893
-16 | -1.461 | 0.02671 | 0.013 | -54.702
-15.5 | -1.45 | 0.02508 | 0.012 | -57.819
-15 | -1.436 | 0.02319 | 0.012 | -61.928
-14.5 | -1.419 | 0.0216 | 0.011 | -65.664
-14 | -1.397 | 0.02016 | 0.011 | -69.309
-13.5 | -1.37 | 0.01886 | 0.01 | -72.636
-13 | -1.34 | 0.01764 | 0.009 | -75.964
-12.5 | -1.307 | 0.01643 | 0.009 | -79.544
-12 | -1.271 | 0.01543 | 0.008 | -82.378
-11.5 | -1.233 | 0.0146 | 0.008 | -84.425
-11 | -1.192 | 0.0137 | 0.007 | -86.975
-10.5 | -1.148 | 0.01302 | 0.006 | -88.236
-10 | -1.103 | 0.01232 | 0.006 | -89.559
-9.5 | -1.056 | 0.01165 | 0.005 | -90.607
-9 | -1.007 | 0.01102 | 0.004 | -91.316
-8.5 | -0.956 | 0.01054 | 0.004 | -90.691
-8 | -0.903 | 0.01002 | 0.003 | -90.09
-7.5 | -0.849 | 0.00951 | 0.002 | -89.206
-7 | -0.794 | 0.00853 | 0.002 | -93.053
-6.5 | -0.74 | 0.00818 | 0.001 | -90.54
-6 | -0.68 | 0.00791 | 0 | -85.948
-5.5 | -0.619 | 0.00757 | 0 | -81.867
-5 | -0.558 | 0.00733 | -0.001 | -76.19
-4.5 | -0.496 | 0.00693 | -0.002 | -71.646
-4 | -0.434 | 0.0066 | -0.003 | -65.707
-3.5 | -0.371 | 0.00622 | -0.003 | -59.716
-3 | -0.309 | 0.00596 | -0.004 | -51.763
-2.5 | -0.246 | 0.00577 | -0.005 | -42.571
-2 | -0.183 | 0.00553 | -0.006 | -33.037
-1.5 | -0.12 | 0.00543 | -0.006 | -22.116
-1 | -0.057 | 0.0054 | -0.007 | -10.524
-0.5 | 0.006 | 0.00539 | -0.008 | 1.183
0 | 0.07 | 0.00538 | -0.008 | 12.944
0.5 | 0.133 | 0.00543 | -0.009 | 24.485
1 | 0.196 | 0.00548 | -0.01 | 35.811
1.5 | 0.258 | 0.00554 | -0.011 | 46.626
2 | 0.321 | 0.00561 | -0.011 | 57.314
2.5 | 0.384 | 0.00587 | -0.012 | 65.428
3 | 0.447 | 0.00606 | -0.013 | 73.719
3.5 | 0.51 | 0.00626 | -0.014 | 81.43
4 | 0.572 | 0.0065 | -0.014 | 88.022
4.5 | 0.634 | 0.00674 | -0.015 | 94.139
5 | 0.696 | 0.0072 | -0.016 | 96.739
5.5 | 0.758 | 0.00768 | -0.016 | 98.698
6 | 0.813 | 0.00773 | -0.017 | 105.089
6.5 | 0.868 | 0.00882 | -0.018 | 98.452
7 | 0.924 | 0.0093 | -0.018 | 99.342
7.5 | 0.979 | 0.00976 | -0.019 | 100.336
8 | 1.031 | 0.01089 | -0.02 | 94.666
8.5 | 1.082 | 0.01158 | -0.02 | 93.455
9 | 1.133 | 0.01228 | -0.021 | 92.291
9.5 | 1.182 | 0.01301 | -0.021 | 90.829
10 | 1.229 | 0.01374 | -0.022 | 89.456
10.5 | 1.275 | 0.01453 | -0.023 | 87.701
11 | 1.318 | 0.01537 | -0.023 | 85.748
11.5 | 1.357 | 0.01632 | -0.024 | 83.169
12 | 1.394 | 0.01734 | -0.024 | 80.356
12.5 | 1.427 | 0.01841 | -0.025 | 77.543
13 | 1.458 | 0.01967 | -0.025 | 74.129
13.5 | 1.485 | 0.02103 | -0.026 | 70.623
14 | 1.509 | 0.02242 | -0.027 | 67.29
14.5 | 1.529 | 0.02396 | -0.027 | 63.829
15 | 1.546 | 0.02563 | -0.028 | 60.322
15.5 | 1.559 | 0.02726 | -0.028 | 57.207
16 | 1.569 | 0.02919 | -0.029 | 53.74
16.5 | 1.574 | 0.03132 | -0.029 | 50.273
17 | 1.573 | 0.03368 | -0.03 | 46.697
17.5 | 1.568 | 0.03622 | -0.03 | 43.281
18 | 1.559 | 0.03868 | -0.03 | 40.31
18.5 | 1.546 | 0.04164 | -0.031 | 37.137
19 | 1.529 | 0.04562 | -0.031 | 33.519
19.5 | 1.511 | 0.04834 | -0.032 | 31.261
20 | 1.489 | 0.05239 | -0.032 | 28.415

## 116. Re 12M Mach 0.10 (2)
BIGFOIL.COM POLAR EXPORT
NACA63-120 a=0.2
NACA63-120 a=0.2 |  |  |  | Cl Max: | 1.6159 | at alpha= | 19.5 | deg
XFOIL ncrit=9 |  |  |  | L/D Max: | 116.445 | at alpha= | 8 | deg
Re: | 12000000 |  |  | Cd Min: | 0.05781 | at alpha= | 20 | deg
Mach: | 0.1 |  |  | Cl=0 at alpha= | -0.55285 | deg
|  |  |  | @ Cl=0.1, Cd= | 0.0043196
|  |  |  | @ Cl=0.4, Cd= | 0.0046104
|  |  |  | @ Cl=0.6, Cd= | 0.0052825
alpha (deg) | Cl | Cd | Cm | Cl/Cd
-20 | -1.5905 | 0.04709 | -0.0333 | -33.7757
-19.5 | -1.5809 | 0.04295 | -0.0335 | -36.8079
-18.5 | -1.5513 | 0.03573 | -0.0341 | -43.4173
-18 | -1.5356 | 0.03268 | -0.0334 | -46.989
-17.5 | -1.5174 | 0.02992 | -0.0325 | -50.7152
-17 | -1.4976 | 0.02741 | -0.0314 | -54.637
-16.5 | -1.4775 | 0.02507 | -0.03 | -58.935
-16 | -1.4586 | 0.02276 | -0.0283 | -64.0861
-15.5 | -1.4386 | 0.02065 | -0.0263 | -69.6659
-15 | -1.4142 | 0.01891 | -0.0243 | -74.7858
-14.5 | -1.3879 | 0.01735 | -0.0223 | -79.9942
-14 | -1.3599 | 0.01599 | -0.02 | -85.0469
-13.5 | -1.3339 | 0.01465 | -0.0173 | -91.0512
-13 | -1.307 | 0.01351 | -0.0144 | -96.7432
-12.5 | -1.28 | 0.01257 | -0.011 | -101.8298
-12 | -1.2561 | 0.01182 | -0.0064 | -106.269
-11.5 | -1.2257 | 0.01133 | -0.0023 | -108.1818
-11 | -1.1825 | 0.0108 | -0.0006 | -109.4907
-10.5 | -1.1342 | 0.01039 | 0.0004 | -109.1627
-10 | -1.0842 | 0.00997 | 0.0011 | -108.7462
-9.5 | -1.0327 | 0.00958 | 0.0016 | -107.7975
-9 | -0.9798 | 0.00921 | 0.0018 | -106.3844
-8.5 | -0.9255 | 0.00888 | 0.0019 | -104.223
-8 | -0.8708 | 0.00852 | 0.0018 | -102.2066
-7.5 | -0.8159 | 0.00814 | 0.0018 | -100.2334
-7 | -0.7608 | 0.00772 | 0.0016 | -98.5492
-6.5 | -0.7046 | 0.00735 | 0.0013 | -95.8639
-6 | -0.6473 | 0.00703 | 0.0009 | -92.0768
-5.5 | -0.5895 | 0.00674 | 0.0003 | -87.4629
-5 | -0.5314 | 0.00641 | -0.0003 | -82.9017
-4.5 | -0.4733 | 0.00609 | -0.0009 | -77.7176
-4 | -0.415 | 0.00572 | -0.0016 | -72.5524
-3.5 | -0.3578 | 0.00517 | -0.0022 | -69.207
-3 | -0.2994 | 0.00475 | -0.0029 | -63.0316
-2.5 | -0.2384 | 0.00461 | -0.004 | -51.7137
-2 | -0.1774 | 0.00453 | -0.005 | -39.1611
-1.5 | -0.1161 | 0.00443 | -0.0061 | -26.2077
-1 | -0.055 | 0.00438 | -0.0071 | -12.5571
-0.5 | 0.0065 | 0.00433 | -0.0082 | 1.5012
0 | 0.068 | 0.00433 | -0.0093 | 15.7044
0.5 | 0.1296 | 0.00431 | -0.0105 | 30.0696
1 | 0.1912 | 0.00434 | -0.0116 | 44.0553
1.5 | 0.2527 | 0.00435 | -0.0127 | 58.092
2 | 0.314 | 0.00445 | -0.0138 | 70.5618
2.5 | 0.3749 | 0.00454 | -0.0148 | 82.5771
3 | 0.4355 | 0.00471 | -0.0158 | 92.4628
3.5 | 0.496 | 0.00485 | -0.0168 | 102.268
4 | 0.5559 | 0.00505 | -0.0177 | 110.0792
4.5 | 0.6147 | 0.00536 | -0.0185 | 114.6828
5 | 0.67 | 0.00597 | -0.0188 | 112.2278
5.5 | 0.7257 | 0.00649 | -0.0191 | 111.8182
6 | 0.7819 | 0.00689 | -0.0195 | 113.4833
6.5 | 0.8373 | 0.00733 | -0.0198 | 114.2292
7 | 0.8921 | 0.00773 | -0.0199 | 115.4075
7.5 | 0.9465 | 0.00814 | -0.0199 | 116.2776
8 | 0.9991 | 0.00858 | -0.0197 | 116.4452
8.5 | 1.0491 | 0.00913 | -0.0191 | 114.9069
9 | 1.0972 | 0.00968 | -0.0182 | 113.3471
9.5 | 1.1442 | 0.01019 | -0.0171 | 112.2866
10 | 1.189 | 0.0107 | -0.0156 | 111.1215
10.5 | 1.2274 | 0.01121 | -0.0131 | 109.4915
11 | 1.2451 | 0.01192 | -0.0072 | 104.4547
11.5 | 1.2705 | 0.01284 | -0.0034 | 98.9486
12 | 1.2984 | 0.0139 | -0.0004 | 93.4101
12.5 | 1.3248 | 0.01518 | 0.0025 | 87.2727
13 | 1.353 | 0.01648 | 0.0048 | 82.0995
13.5 | 1.3777 | 0.01808 | 0.0072 | 76.2002
14 | 1.4002 | 0.0199 | 0.0095 | 70.3618
14.5 | 1.4242 | 0.02172 | 0.0114 | 65.5709
15 | 1.4466 | 0.02373 | 0.0132 | 60.9608
15.5 | 1.4609 | 0.02637 | 0.0152 | 55.4001
16 | 1.4803 | 0.02887 | 0.0166 | 51.2747
16.5 | 1.499 | 0.03151 | 0.0178 | 47.5722
17 | 1.5143 | 0.03443 | 0.019 | 43.982
17.5 | 1.5464 | 0.03789 | 0.016 | 40.8129
18 | 1.5825 | 0.04181 | 0.0119 | 37.8498
18.5 | 1.6047 | 0.04562 | 0.0104 | 35.1754
19 | 1.6133 | 0.04967 | 0.0108 | 32.4804
19.5 | 1.6159 | 0.05395 | 0.0118 | 29.9518
20 | 1.5969 | 0.05781 | 0.0169 | 27.6232

## 117. Re 12M Mach 0.25 (1)
BIGFOIL.COM POLAR EXPORT
NACA63-120 a=0.2
NACA63-120 a=0.2 |  |  |  | Cl Max: | 1.492 | at alpha= | 15 | deg
JavaFoil+Calcfoil stall+Eppler ext transition |  |  |  | L/D Max: | 98.175 | at alpha= | 5.5 | deg
Re: | 12000000 |  |  | Cd Min: | 0.00542 | at alpha= | 0 | deg
Mach: | 0.25 |  |  | Cl=0 at alpha= | -0.55385 | deg
|  |  |  | @ Cl=0.1, Cd= | 0.0054415
|  |  |  | @ Cl=0.4, Cd= | 0.0059956
|  |  |  | @ Cl=0.6, Cd= | 0.0066444
alpha (deg) | Cl | Cd | Cm | Cl/Cd
-20 | -1.086 | 0.07745 | 0.016 | -14.023
-19.5 | -1.137 | 0.06977 | 0.016 | -16.303
-19 | -1.189 | 0.05996 | 0.016 | -19.839
-18.5 | -1.236 | 0.05203 | 0.015 | -23.753
-18 | -1.276 | 0.04553 | 0.015 | -28.023
-17.5 | -1.308 | 0.04146 | 0.014 | -31.544
-17 | -1.334 | 0.03802 | 0.014 | -35.078
-16.5 | -1.354 | 0.03492 | 0.013 | -38.762
-16 | -1.369 | 0.03174 | 0.013 | -43.128
-15.5 | -1.378 | 0.02918 | 0.012 | -47.211
-15 | -1.38 | 0.02704 | 0.012 | -51.036
-14.5 | -1.377 | 0.02491 | 0.011 | -55.263
-14 | -1.368 | 0.02306 | 0.011 | -59.342
-13.5 | -1.352 | 0.02118 | 0.01 | -63.814
-13 | -1.33 | 0.01979 | 0.01 | -67.18
-12.5 | -1.304 | 0.01836 | 0.009 | -71.008
-12 | -1.274 | 0.01702 | 0.008 | -74.848
-11.5 | -1.24 | 0.01596 | 0.008 | -77.685
-11 | -1.203 | 0.01496 | 0.007 | -80.391
-10.5 | -1.162 | 0.01406 | 0.006 | -82.647
-10 | -1.119 | 0.01326 | 0.006 | -84.338
-9.5 | -1.073 | 0.01252 | 0.005 | -85.654
-9 | -1.024 | 0.0118 | 0.004 | -86.761
-8.5 | -0.973 | 0.01119 | 0.004 | -86.993
-8 | -0.921 | 0.01058 | 0.003 | -86.984
-7.5 | -0.866 | 0.01003 | 0.002 | -86.319
-7 | -0.81 | 0.00955 | 0.002 | -84.773
-6.5 | -0.756 | 0.00842 | 0.001 | -89.79
-6 | -0.698 | 0.00817 | 0 | -85.47
-5.5 | -0.636 | 0.00781 | 0 | -81.42
-5 | -0.573 | 0.00753 | -0.001 | -76.156
-4.5 | -0.51 | 0.00715 | -0.002 | -71.322
-4 | -0.446 | 0.00676 | -0.003 | -65.955
-3.5 | -0.382 | 0.00637 | -0.003 | -59.914
-3 | -0.317 | 0.00611 | -0.004 | -51.937
-2.5 | -0.253 | 0.00583 | -0.005 | -43.285
-2 | -0.188 | 0.00559 | -0.006 | -33.594
-1.5 | -0.123 | 0.00551 | -0.006 | -22.397
-1 | -0.058 | 0.00544 | -0.007 | -10.733
-0.5 | 0.007 | 0.00546 | -0.008 | 1.201
0 | 0.072 | 0.00542 | -0.009 | 13.188
0.5 | 0.137 | 0.00547 | -0.009 | 24.967
1 | 0.201 | 0.00552 | -0.01 | 36.472
1.5 | 0.266 | 0.0056 | -0.011 | 47.442
2 | 0.33 | 0.0057 | -0.012 | 57.97
2.5 | 0.395 | 0.00598 | -0.012 | 65.985
3 | 0.459 | 0.00618 | -0.013 | 74.292
3.5 | 0.523 | 0.00638 | -0.014 | 82.016
4 | 0.588 | 0.00659 | -0.015 | 89.23
4.5 | 0.652 | 0.00688 | -0.015 | 94.646
5 | 0.715 | 0.00739 | -0.016 | 96.716
5.5 | 0.773 | 0.00787 | -0.017 | 98.175
6 | 0.83 | 0.00873 | -0.017 | 95.009
6.5 | 0.887 | 0.00928 | -0.018 | 95.635
7 | 0.944 | 0.00977 | -0.019 | 96.66
7.5 | 1 | 0.01035 | -0.019 | 96.587
8 | 1.052 | 0.0116 | -0.02 | 90.694
8.5 | 1.104 | 0.01244 | -0.021 | 88.69
9 | 1.154 | 0.0132 | -0.021 | 87.428
9.5 | 1.202 | 0.01401 | -0.022 | 85.832
10 | 1.249 | 0.01484 | -0.022 | 84.118
10.5 | 1.292 | 0.01578 | -0.023 | 81.89
11 | 1.333 | 0.01681 | -0.024 | 79.333
11.5 | 1.369 | 0.01786 | -0.024 | 76.632
12 | 1.401 | 0.01909 | -0.025 | 73.38
12.5 | 1.428 | 0.02046 | -0.025 | 69.79
13 | 1.451 | 0.02186 | -0.026 | 66.381
13.5 | 1.469 | 0.02341 | -0.027 | 62.753
14 | 1.482 | 0.02526 | -0.027 | 58.665
14.5 | 1.49 | 0.02703 | -0.028 | 55.121
15 | 1.492 | 0.02929 | -0.028 | 50.922
15.5 | 1.488 | 0.03139 | -0.029 | 47.408
16 | 1.478 | 0.03417 | -0.029 | 43.245
16.5 | 1.462 | 0.03717 | -0.03 | 39.321
17 | 1.434 | 0.04044 | -0.03 | 35.474
17.5 | 1.401 | 0.0442 | -0.03 | 31.692
18 | 1.36 | 0.04851 | -0.031 | 28.045
18.5 | 1.315 | 0.05261 | -0.031 | 24.993
19 | 1.262 | 0.05844 | -0.031 | 21.596
19.5 | 1.205 | 0.06423 | -0.032 | 18.764
20 | 1.141 | 0.07285 | -0.032 | 15.661

## 118. Re 12M Mach 0.25 (2)
BIGFOIL.COM POLAR EXPORT
NACA63-120 a=0.2
NACA63-120 a=0.2 |  |  |  | Cl Max: | 1.5503 | at alpha= | 20 | deg
XFOIL ncrit=9 |  |  |  | L/D Max: | 117.335 | at alpha= | 4.5 | deg
Re: | 12000000 |  |  | Cd Min: | 0.07379 | at alpha= | 20 | deg
Mach: | 0.25 |  |  | Cl=0 at alpha= | -0.55477 | deg
|  |  |  | @ Cl=0.1, Cd= | 0.0043563
|  |  |  | @ Cl=0.4, Cd= | 0.004607
|  |  |  | @ Cl=0.6, Cd= | 0.0052328
alpha (deg) | Cl | Cd | Cm | Cl/Cd
-20 | -1.5537 | 0.0617 | -0.0397 | -25.1815
-19.5 | -1.547 | 0.05646 | -0.0407 | -27.3999
-19 | -1.5314 | 0.0518 | -0.0422 | -29.5637
-18.5 | -1.5193 | 0.04751 | -0.0424 | -31.9785
-18 | -1.5078 | 0.04324 | -0.0423 | -34.8705
-17.5 | -1.4937 | 0.03935 | -0.042 | -37.9593
-17 | -1.4791 | 0.03569 | -0.0412 | -41.443
-16.5 | -1.4635 | 0.03227 | -0.0402 | -45.3517
-16 | -1.444 | 0.02929 | -0.0389 | -49.3001
-15.5 | -1.4216 | 0.02669 | -0.0374 | -53.2634
-15 | -1.4017 | 0.02414 | -0.0354 | -58.0655
-14.5 | -1.3817 | 0.02171 | -0.0331 | -63.6435
-14 | -1.3563 | 0.01971 | -0.0308 | -68.8128
-13.5 | -1.3282 | 0.01799 | -0.0285 | -73.8299
-13 | -1.2998 | 0.01637 | -0.0259 | -79.4013
-12.5 | -1.2736 | 0.0148 | -0.0227 | -86.0541
-12 | -1.2435 | 0.01356 | -0.0196 | -91.7035
-11.5 | -1.2124 | 0.01255 | -0.0162 | -96.6056
-11 | -1.1867 | 0.01165 | -0.0115 | -101.8627
-10.5 | -1.1608 | 0.01104 | -0.006 | -105.1449
-10 | -1.1136 | 0.01056 | -0.0041 | -105.4545
-9.5 | -1.0636 | 0.01007 | -0.0026 | -105.6207
-9 | -1.0103 | 0.00967 | -0.0017 | -104.4778
-8.5 | -0.9559 | 0.00924 | -0.0009 | -103.4524
-8 | -0.8999 | 0.00886 | -0.0005 | -101.5688
-7.5 | -0.8431 | 0.00847 | -0.0002 | -99.5396
-7 | -0.7867 | 0.00802 | 0.0001 | -98.0923
-6.5 | -0.7292 | 0.00758 | 0.0001 | -96.2005
-6 | -0.6702 | 0.00723 | -0.0001 | -92.6971
-5.5 | -0.6106 | 0.00688 | -0.0004 | -88.75
-5 | -0.5501 | 0.00657 | -0.0009 | -83.7291
-4.5 | -0.4902 | 0.0062 | -0.0014 | -79.0645
-4 | -0.4301 | 0.00578 | -0.0019 | -74.4118
-3.5 | -0.3712 | 0.00522 | -0.0024 | -71.1111
-3 | -0.3105 | 0.00478 | -0.0031 | -64.9582
-2.5 | -0.2473 | 0.00465 | -0.0042 | -53.1828
-2 | -0.1839 | 0.00457 | -0.0052 | -40.2407
-1.5 | -0.1203 | 0.00445 | -0.0063 | -27.0337
-1 | -0.0569 | 0.00441 | -0.0074 | -12.9025
-0.5 | 0.007 | 0.00436 | -0.0085 | 1.6055
0 | 0.0707 | 0.00437 | -0.0097 | 16.1785
0.5 | 0.1347 | 0.00434 | -0.0108 | 31.0369
1 | 0.1985 | 0.00439 | -0.012 | 45.2164
1.5 | 0.2625 | 0.00438 | -0.0131 | 59.9315
2 | 0.3261 | 0.00448 | -0.0142 | 72.7902
2.5 | 0.3894 | 0.00458 | -0.0153 | 85.0218
3 | 0.4523 | 0.00474 | -0.0162 | 95.4219
3.5 | 0.5152 | 0.0049 | -0.0172 | 105.1429
4 | 0.5773 | 0.00511 | -0.0181 | 112.9746
4.5 | 0.6383 | 0.00544 | -0.0188 | 117.3346
5 | 0.6955 | 0.00606 | -0.0189 | 114.769
5.5 | 0.7527 | 0.00663 | -0.0191 | 113.5294
6 | 0.8103 | 0.00707 | -0.0192 | 114.611
6.5 | 0.8672 | 0.00755 | -0.0191 | 114.8609
7 | 0.923 | 0.00801 | -0.0188 | 115.231
7.5 | 0.9779 | 0.00848 | -0.0184 | 115.3184
8 | 1.031 | 0.00896 | -0.0176 | 115.067
8.5 | 1.0784 | 0.00964 | -0.016 | 111.8672
9 | 1.1231 | 0.01028 | -0.0139 | 109.251
9.5 | 1.1617 | 0.01088 | -0.0107 | 106.7739
10 | 1.1785 | 0.01168 | -0.0041 | 100.899
10.5 | 1.2068 | 0.01267 | -0.0003 | 95.2486
11 | 1.2344 | 0.01392 | 0.0032 | 88.6782
11.5 | 1.2646 | 0.01522 | 0.0061 | 83.088
12 | 1.2905 | 0.01686 | 0.009 | 76.5421
12.5 | 1.3184 | 0.01852 | 0.0116 | 71.1879
13 | 1.3443 | 0.02039 | 0.014 | 65.9294
13.5 | 1.3651 | 0.02265 | 0.0165 | 60.2693
14 | 1.3879 | 0.02492 | 0.0185 | 55.6942
14.5 | 1.4077 | 0.02754 | 0.0204 | 51.1147
15 | 1.4258 | 0.03044 | 0.0221 | 46.8397
15.5 | 1.4436 | 0.03354 | 0.0235 | 43.0411
16 | 1.4625 | 0.0367 | 0.0245 | 39.8501
16.5 | 1.4765 | 0.04037 | 0.0254 | 36.5742
17 | 1.4888 | 0.04422 | 0.0262 | 33.668
17.5 | 1.5189 | 0.04833 | 0.0234 | 31.4277
18 | 1.5484 | 0.05318 | 0.0198 | 29.1162
18.5 | 1.5386 | 0.05729 | 0.0236 | 26.8563
19 | 1.5421 | 0.0625 | 0.0234 | 24.6736
19.5 | 1.5454 | 0.06809 | 0.0225 | 22.6964
20 | 1.5503 | 0.07379 | 0.0212 | 21.0096

## 119. Re 12M Mach 0.50 (1)
BIGFOIL.COM POLAR EXPORT
NACA63-120 a=0.2
NACA63-120 a=0.2 |  |  |  | Cl Max: | 1.27 | at alpha= | 10 | deg
JavaFoil+Calcfoil stall+Eppler ext transition |  |  |  | L/D Max: | 88.503 | at alpha= | 4.5 | deg
Re: | 12000000 |  |  | Cd Min: | 0.00568 | at alpha= | 0 | deg
Mach: | 0.5 |  |  | Cl=0 at alpha= | -0.54861 | deg
|  |  |  | @ Cl=0.1, Cd= | 0.0056964
|  |  |  | @ Cl=0.4, Cd= | 0.0062496
|  |  |  | @ Cl=0.6, Cd= | 0.0072725
alpha (deg) | Cl | Cd | Cm | Cl/Cd
-20 | -1.118 | 0.19078 | 0.013 | -5.86
-19.5 | -1.093 | 0.17574 | 0.013 | -6.22
-19 | -1.067 | 0.16224 | 0.013 | -6.575
-18.5 | -1.035 | 0.15893 | 0.012 | -6.513
-18 | -1.004 | 0.15583 | 0.011 | -6.443
-17.5 | -0.983 | 0.13997 | 0.012 | -7.021
-17 | -0.959 | 0.12629 | 0.011 | -7.596
-16.5 | -0.954 | 0.09885 | 0.012 | -9.649
-16 | -0.904 | 0.11287 | 0.011 | -8.006
-15.5 | -0.945 | 0.06089 | 0.013 | -15.514
-15 | -0.919 | 0.05474 | 0.012 | -16.786
-14.5 | -0.836 | 0.0863 | 0.01 | -9.689
-14 | -0.862 | 0.04913 | 0.011 | -17.54
-13.5 | -0.838 | 0.04257 | 0.011 | -19.687
-13 | -0.818 | 0.0348 | 0.01 | -23.503
-12.5 | -0.77 | 0.04245 | 0.009 | -18.133
-12 | -0.754 | 0.03265 | 0.009 | -23.101
-11.5 | -0.64 | 0.07587 | 0.006 | -8.434
-11 | -0.941 | 0.02567 | 0.008 | -36.635
-10.5 | -1.078 | 0.02181 | 0.007 | -49.426
-10 | -1.104 | 0.01942 | 0.006 | -56.882
-9.5 | -1.097 | 0.01768 | 0.006 | -62.021
-9 | -1.071 | 0.01633 | 0.005 | -65.579
-8.5 | -1.033 | 0.01505 | 0.004 | -68.659
-8 | -0.987 | 0.01396 | 0.003 | -70.691
-7.5 | -0.934 | 0.01295 | 0.003 | -72.126
-7 | -0.878 | 0.01206 | 0.002 | -72.756
-6.5 | -0.818 | 0.01132 | 0.001 | -72.282
-6 | -0.758 | 0.00996 | 0 | -76.124
-5.5 | -0.694 | 0.00942 | -0.001 | -73.691
-5 | -0.629 | 0.00886 | -0.001 | -70.975
-4.5 | -0.563 | 0.00751 | -0.002 | -74.943
-4 | -0.497 | 0.00758 | -0.003 | -65.628
-3.5 | -0.426 | 0.00691 | -0.004 | -61.63
-3 | -0.354 | 0.00658 | -0.005 | -53.803
-2.5 | -0.282 | 0.00621 | -0.006 | -45.416
-2 | -0.21 | 0.00583 | -0.006 | -35.978
-1.5 | -0.138 | 0.00575 | -0.007 | -24.013
-1 | -0.065 | 0.0057 | -0.008 | -11.451
-0.5 | 0.007 | 0.00569 | -0.009 | 1.289
0 | 0.08 | 0.00568 | -0.01 | 14.07
0.5 | 0.153 | 0.00574 | -0.011 | 26.579
1 | 0.225 | 0.00581 | -0.011 | 38.801
1.5 | 0.297 | 0.00591 | -0.012 | 50.154
2 | 0.369 | 0.00603 | -0.013 | 61.097
2.5 | 0.441 | 0.00654 | -0.014 | 67.369
3 | 0.513 | 0.00678 | -0.015 | 75.564
3.5 | 0.584 | 0.00715 | -0.016 | 81.708
4 | 0.648 | 0.00764 | -0.016 | 84.824
4.5 | 0.715 | 0.00808 | -0.017 | 88.503
5 | 0.78 | 0.00911 | -0.018 | 85.627
5.5 | 0.844 | 0.01002 | -0.018 | 84.303
6 | 0.907 | 0.01092 | -0.019 | 83.054
6.5 | 0.969 | 0.01173 | -0.02 | 82.538
7 | 1.028 | 0.01256 | -0.021 | 81.844
7.5 | 1.083 | 0.01444 | -0.021 | 74.982
8 | 1.135 | 0.01575 | -0.022 | 72.05
8.5 | 1.182 | 0.01697 | -0.023 | 69.628
9 | 1.222 | 0.01836 | -0.023 | 66.573
9.5 | 1.253 | 0.01985 | -0.024 | 63.118
10 | 1.27 | 0.02173 | -0.025 | 58.462
10.5 | 1.266 | 0.02407 | -0.025 | 52.606
11 | 1.222 | 0.02693 | -0.026 | 45.38
11.5 | 0.792 | 0.03555 | -0.026 | 22.286
12 | 0.82 | 0.03892 | -0.026 | 21.074
12.5 | 0.858 | 0.03654 | -0.027 | 23.47
13 | 0.882 | 0.04291 | -0.028 | 20.544
13.5 | 0.916 | 0.0418 | -0.029 | 21.907
14 | 0.941 | 0.04715 | -0.029 | 19.966
14.5 | 0.963 | 0.0555 | -0.029 | 17.344
15 | 0.998 | 0.05293 | -0.03 | 18.865

## 120. Re 12M Mach 0.50 (2)
BIGFOIL.COM POLAR EXPORT
NACA63-120 a=0.2
NACA63-120 a=0.2 |  |  |  | Cl Max: | 1.3497 | at alpha= | 15.5 | deg
XFOIL ncrit=9 |  |  |  | L/D Max: | 127.59 | at alpha= | 4.5 | deg
Re: | 12000000 |  |  | Cd Min: | 0.16836 | at alpha= | 20 | deg
Mach: | 0.5 |  |  | Cl=0 at alpha= | -0.56048 | deg
|  |  |  | @ Cl=0.1, Cd= | 0.0045211
|  |  |  | @ Cl=0.4, Cd= | 0.0046886
|  |  |  | @ Cl=0.6, Cd= | 0.0051793
alpha (deg) | Cl | Cd | Cm | Cl/Cd
-18.5 | -1.0738 | 0.1394 | -0.0139 | -7.703
-18 | -1.0951 | 0.12707 | -0.0228 | -8.6181
-17.5 | -1.1196 | 0.1147 | -0.0314 | -9.7611
-17 | -1.1429 | 0.10294 | -0.0391 | -11.1026
-16.5 | -1.1671 | 0.09157 | -0.0461 | -12.7454
-16 | -1.193 | 0.08069 | -0.0521 | -14.785
-15.5 | -1.2175 | 0.07067 | -0.0567 | -17.228
-15 | -1.2381 | 0.06165 | -0.0599 | -20.0827
-14.5 | -1.2565 | 0.05345 | -0.0617 | -23.508
-14 | -1.2668 | 0.04638 | -0.062 | -27.3135
-13.5 | -1.2672 | 0.0405 | -0.061 | -31.2889
-13 | -1.2541 | 0.03585 | -0.0591 | -34.9819
-12.5 | -1.2356 | 0.03183 | -0.0567 | -38.8187
-12 | -1.2144 | 0.02821 | -0.0539 | -43.0486
-11.5 | -1.1882 | 0.02518 | -0.0507 | -47.1882
-11 | -1.1599 | 0.02242 | -0.0474 | -51.7351
-10.5 | -1.1279 | 0.02003 | -0.0438 | -56.3105
-10 | -1.0972 | 0.01771 | -0.04 | -61.9537
-9.5 | -1.062 | 0.01575 | -0.0362 | -67.4286
-9 | -1.0244 | 0.01403 | -0.0324 | -73.015
-8.5 | -0.9872 | 0.0125 | -0.0283 | -78.976
-8 | -0.9494 | 0.01123 | -0.0238 | -84.5414
-7.5 | -0.9252 | 0.01021 | -0.0166 | -90.617
-7 | -0.8783 | 0.0096 | -0.0121 | -91.4896
-6.5 | -0.8239 | 0.00892 | -0.009 | -92.3655
-6 | -0.7659 | 0.00819 | -0.0067 | -93.5165
-5.5 | -0.7002 | 0.00771 | -0.0055 | -90.8171
-5 | -0.6327 | 0.00725 | -0.0048 | -87.269
-4.5 | -0.565 | 0.00676 | -0.0044 | -83.5799
-4 | -0.4987 | 0.00615 | -0.004 | -81.0894
-3.5 | -0.4329 | 0.00539 | -0.0038 | -80.3154
-3 | -0.3618 | 0.00501 | -0.0043 | -72.2156
-2.5 | -0.288 | 0.00483 | -0.0052 | -59.6273
-2 | -0.2138 | 0.00472 | -0.0062 | -45.2966
-1.5 | -0.1398 | 0.00463 | -0.0074 | -30.1944
-1 | -0.0654 | 0.00454 | -0.0086 | -14.4053
-0.5 | 0.009 | 0.00454 | -0.0098 | 1.9824
0 | 0.0835 | 0.00451 | -0.0111 | 18.5144
0.5 | 0.158 | 0.00456 | -0.0123 | 34.6491
1 | 0.2327 | 0.00455 | -0.0136 | 51.1429
1.5 | 0.3073 | 0.00463 | -0.0148 | 66.3715
2 | 0.3823 | 0.00466 | -0.016 | 82.0386
2.5 | 0.4565 | 0.00478 | -0.0171 | 95.5021
3 | 0.5305 | 0.00494 | -0.018 | 107.3887
3.5 | 0.6031 | 0.00519 | -0.0187 | 116.2042
4 | 0.6762 | 0.00545 | -0.0192 | 124.0734
4.5 | 0.7464 | 0.00585 | -0.0193 | 127.5897
5 | 0.8133 | 0.00643 | -0.0187 | 126.4852
5.5 | 0.8719 | 0.0073 | -0.017 | 119.4384
6 | 0.9271 | 0.00814 | -0.0145 | 113.8943
6.5 | 0.981 | 0.00886 | -0.0116 | 110.7223
7 | 1.0246 | 0.00957 | -0.0069 | 107.0637
7.5 | 1.0349 | 0.0109 | 0.0019 | 94.945
8 | 1.0566 | 0.01275 | 0.0075 | 82.8706
8.5 | 1.0731 | 0.01515 | 0.0129 | 70.8317
9 | 1.0926 | 0.01768 | 0.0174 | 61.7986
9.5 | 1.118 | 0.02014 | 0.0212 | 55.5114
10 | 1.1432 | 0.02277 | 0.0248 | 50.2064
10.5 | 1.1664 | 0.02563 | 0.0281 | 45.5092
11 | 1.1943 | 0.0285 | 0.0308 | 41.9053
11.5 | 1.2161 | 0.03192 | 0.0334 | 38.0984
12 | 1.2398 | 0.03543 | 0.0357 | 34.9929
12.5 | 1.2636 | 0.03913 | 0.0376 | 32.2924
13 | 1.2842 | 0.04323 | 0.0392 | 29.7062
13.5 | 1.3049 | 0.04756 | 0.0405 | 27.4369
14 | 1.324 | 0.05222 | 0.0415 | 25.3543
14.5 | 1.3393 | 0.0574 | 0.042 | 23.3328
15 | 1.3478 | 0.06346 | 0.0418 | 21.2386
15.5 | 1.3497 | 0.07037 | 0.0407 | 19.18
16 | 1.3456 | 0.07815 | 0.0388 | 17.2182
16.5 | 1.33 | 0.08753 | 0.0351 | 15.1948
17 | 1.3103 | 0.09775 | 0.0304 | 13.4046
17.5 | 1.2879 | 0.10874 | 0.0244 | 11.8438
18 | 1.2643 | 0.12041 | 0.0175 | 10.5
18.5 | 1.241 | 0.13234 | 0.0097 | 9.3774
19 | 1.218 | 0.14461 | 0.0014 | 8.4227
20 | 1.1769 | 0.16836 | -0.015 | 6.9904

## 121. Re 14M Mach 0.00 (1)
BIGFOIL.COM POLAR EXPORT
NACA63-120 a=0.2
NACA63-120 a=0.2 |  |  |  | Cl Max: | 1.591 | at alpha= | 17 | deg
JavaFoil+Calcfoil stall+Eppler ext transition |  |  |  | L/D Max: | 103.282 | at alpha= | 7.5 | deg
Re: | 14000000 |  |  | Cd Min: | 0.00537 | at alpha= | 0.5 | deg
Mach: | 0 |  |  | Cl=0 at alpha= | -0.54762 | deg
|  |  |  | @ Cl=0.1, Cd= | 0.0053903
|  |  |  | @ Cl=0.4, Cd= | 0.0059443
|  |  |  | @ Cl=0.6, Cd= | 0.006605
alpha (deg) | Cl | Cd | Cm | Cl/Cd
-20 | -1.462 | 0.04623 | 0.017 | -31.623
-19.5 | -1.474 | 0.04258 | 0.016 | -34.624
-19 | -1.482 | 0.03988 | 0.016 | -37.162
-18.5 | -1.489 | 0.03655 | 0.015 | -40.74
-18 | -1.492 | 0.03403 | 0.015 | -43.85
-17.5 | -1.492 | 0.0317 | 0.014 | -47.075
-17 | -1.49 | 0.02927 | 0.014 | -50.901
-16.5 | -1.484 | 0.02711 | 0.013 | -54.732
-16 | -1.474 | 0.02533 | 0.013 | -58.176
-15.5 | -1.461 | 0.02362 | 0.012 | -61.833
-15 | -1.444 | 0.02208 | 0.012 | -65.403
-14.5 | -1.425 | 0.02053 | 0.011 | -69.394
-14 | -1.402 | 0.01919 | 0.011 | -73.055
-13.5 | -1.374 | 0.01793 | 0.01 | -76.608
-13 | -1.342 | 0.01684 | 0.009 | -79.707
-12.5 | -1.308 | 0.0157 | 0.009 | -83.322
-12 | -1.272 | 0.01467 | 0.008 | -86.703
-11.5 | -1.233 | 0.01389 | 0.008 | -88.718
-11 | -1.191 | 0.01306 | 0.007 | -91.227
-10.5 | -1.148 | 0.01242 | 0.006 | -92.381
-10 | -1.102 | 0.01177 | 0.006 | -93.66
-9.5 | -1.054 | 0.01119 | 0.005 | -94.201
-9 | -1.005 | 0.01062 | 0.004 | -94.641
-8.5 | -0.954 | 0.01015 | 0.004 | -93.968
-8 | -0.901 | 0.00967 | 0.003 | -93.184
-7.5 | -0.847 | 0.00862 | 0.002 | -98.33
-7 | -0.796 | 0.00878 | 0.002 | -90.698
-6.5 | -0.737 | 0.00801 | 0.001 | -92.044
-6 | -0.677 | 0.00769 | 0 | -88.024
-5.5 | -0.616 | 0.00746 | 0 | -82.675
-5 | -0.555 | 0.00722 | -0.001 | -76.92
-4.5 | -0.494 | 0.00692 | -0.002 | -71.337
-4 | -0.432 | 0.00666 | -0.003 | -64.798
-3.5 | -0.37 | 0.00627 | -0.003 | -58.972
-3 | -0.307 | 0.00606 | -0.004 | -50.654
-2.5 | -0.245 | 0.00584 | -0.005 | -41.905
-2 | -0.182 | 0.00568 | -0.005 | -32.009
-1.5 | -0.119 | 0.00542 | -0.006 | -22.052
-1 | -0.057 | 0.00539 | -0.007 | -10.487
-0.5 | 0.006 | 0.00539 | -0.008 | 1.178
0 | 0.069 | 0.00541 | -0.008 | 12.796
0.5 | 0.132 | 0.00537 | -0.009 | 24.631
1 | 0.195 | 0.00548 | -0.01 | 35.574
1.5 | 0.257 | 0.00556 | -0.011 | 46.232
2 | 0.32 | 0.00575 | -0.011 | 55.644
2.5 | 0.382 | 0.00589 | -0.012 | 64.901
3 | 0.445 | 0.00608 | -0.013 | 73.095
3.5 | 0.507 | 0.00622 | -0.013 | 81.556
4 | 0.569 | 0.00646 | -0.014 | 88.097
4.5 | 0.631 | 0.00675 | -0.015 | 93.562
5 | 0.693 | 0.00721 | -0.016 | 96.053
5.5 | 0.754 | 0.00763 | -0.016 | 98.861
6 | 0.815 | 0.00811 | -0.017 | 100.451
6.5 | 0.866 | 0.00863 | -0.018 | 100.423
7 | 0.922 | 0.00903 | -0.018 | 102.098
7.5 | 0.977 | 0.00946 | -0.019 | 103.282
8 | 1.028 | 0.01053 | -0.019 | 97.613
8.5 | 1.08 | 0.01122 | -0.02 | 96.282
9 | 1.13 | 0.01183 | -0.021 | 95.533
9.5 | 1.18 | 0.01248 | -0.021 | 94.537
10 | 1.227 | 0.01317 | -0.022 | 93.202
10.5 | 1.273 | 0.01392 | -0.023 | 91.45
11 | 1.316 | 0.01471 | -0.023 | 89.467
11.5 | 1.356 | 0.01555 | -0.024 | 87.222
12 | 1.393 | 0.0166 | -0.024 | 83.939
12.5 | 1.428 | 0.0176 | -0.025 | 81.156
13 | 1.46 | 0.01869 | -0.025 | 78.086
13.5 | 1.488 | 0.02006 | -0.026 | 74.162
14 | 1.513 | 0.02129 | -0.027 | 71.093
14.5 | 1.535 | 0.0227 | -0.027 | 67.619
15 | 1.554 | 0.02425 | -0.028 | 64.089
15.5 | 1.569 | 0.02594 | -0.028 | 60.487
16 | 1.581 | 0.02759 | -0.029 | 57.322
16.5 | 1.589 | 0.02976 | -0.029 | 53.397
17 | 1.591 | 0.03195 | -0.03 | 49.795
17.5 | 1.589 | 0.0343 | -0.03 | 46.336
18 | 1.584 | 0.03659 | -0.03 | 43.289
18.5 | 1.575 | 0.03953 | -0.031 | 39.839
19 | 1.562 | 0.04267 | -0.031 | 36.615
19.5 | 1.548 | 0.04564 | -0.032 | 33.922
20 | 1.531 | 0.04877 | -0.032 | 31.383

## 122. Re 14M Mach 0.00 (2)
BIGFOIL.COM POLAR EXPORT
NACA63-120 a=0.2
NACA63-120 a=0.2 |  |  |  | Cl Max: | 1.6586 | at alpha= | 20 | deg
XFOIL ncrit=9 |  |  |  | L/D Max: | 118.735 | at alpha= | 8 | deg
Re: | 14000000 |  |  | Cd Min: | 0.05416 | at alpha= | 20 | deg
Mach: | 0 |  |  | Cl=0 at alpha= | -0.55246 | deg
|  |  |  | @ Cl=0.1, Cd= | 0.0042453
|  |  |  | @ Cl=0.4, Cd= | 0.00458
|  |  |  | @ Cl=0.6, Cd= | 0.0053604
alpha (deg) | Cl | Cd | Cm | Cl/Cd
-19.5 | -1.5926 | 0.03893 | -0.034 | -40.9093
-19 | -1.5849 | 0.03575 | -0.0326 | -44.3329
-18.5 | -1.5715 | 0.03259 | -0.0319 | -48.2203
-18 | -1.5556 | 0.02973 | -0.031 | -52.3243
-17.5 | -1.5374 | 0.02718 | -0.0299 | -56.5636
-17 | -1.5178 | 0.02487 | -0.0285 | -61.0294
-16.5 | -1.4966 | 0.02277 | -0.027 | -65.7268
-16 | -1.475 | 0.02081 | -0.0253 | -70.8794
-15.5 | -1.4535 | 0.01894 | -0.0232 | -76.7423
-15 | -1.4303 | 0.01728 | -0.021 | -82.772
-14.5 | -1.4033 | 0.01592 | -0.0188 | -88.147
-14 | -1.3753 | 0.01471 | -0.0164 | -93.4942
-13.5 | -1.3473 | 0.01363 | -0.0137 | -98.8481
-13 | -1.3212 | 0.01266 | -0.0104 | -104.3602
-12.5 | -1.3003 | 0.01182 | -0.0056 | -110.0085
-12 | -1.2725 | 0.01134 | -0.0013 | -112.2134
-11.5 | -1.2283 | 0.01089 | 0.0002 | -112.7916
-11 | -1.1825 | 0.01042 | 0.0014 | -113.4837
-10.5 | -1.1334 | 0.01001 | 0.0021 | -113.2268
-10 | -1.0821 | 0.00966 | 0.0024 | -112.0186
-9.5 | -1.0303 | 0.00927 | 0.0027 | -111.1435
-9 | -0.9767 | 0.00895 | 0.0027 | -109.1285
-8.5 | -0.9225 | 0.00861 | 0.0027 | -107.1429
-8 | -0.8676 | 0.00829 | 0.0025 | -104.6562
-7.5 | -0.8122 | 0.00795 | 0.0023 | -102.1635
-7 | -0.7573 | 0.00755 | 0.0021 | -100.3046
-6.5 | -0.701 | 0.0072 | 0.0017 | -97.3611
-6 | -0.644 | 0.0069 | 0.0012 | -93.3333
-5.5 | -0.5863 | 0.00661 | 0.0006 | -88.6989
-5 | -0.5283 | 0.00633 | -0.0001 | -83.4597
-4.5 | -0.4702 | 0.00603 | -0.0008 | -77.9768
-4 | -0.4117 | 0.00573 | -0.0015 | -71.8499
-3.5 | -0.3545 | 0.00526 | -0.0022 | -67.3954
-3 | -0.2968 | 0.00475 | -0.0029 | -62.4842
-2.5 | -0.2367 | 0.00459 | -0.0039 | -51.5686
-2 | -0.1761 | 0.00446 | -0.005 | -39.4843
-1.5 | -0.1154 | 0.00437 | -0.006 | -26.4073
-1 | -0.0546 | 0.0043 | -0.0071 | -12.6977
-0.5 | 0.0064 | 0.00426 | -0.0082 | 1.5023
0 | 0.0676 | 0.00424 | -0.0093 | 15.9434
0.5 | 0.1289 | 0.00425 | -0.0104 | 30.3294
1 | 0.19 | 0.00425 | -0.0115 | 44.7059
1.5 | 0.2509 | 0.00431 | -0.0126 | 58.2135
2 | 0.3116 | 0.0044 | -0.0137 | 70.8182
2.5 | 0.3722 | 0.00452 | -0.0147 | 82.3451
3 | 0.4324 | 0.00465 | -0.0157 | 92.9892
3.5 | 0.4922 | 0.00486 | -0.0167 | 101.2757
4 | 0.5516 | 0.00506 | -0.0176 | 109.0119
4.5 | 0.6096 | 0.00542 | -0.0183 | 112.4723
5 | 0.665 | 0.00598 | -0.0188 | 111.204
6 | 0.7769 | 0.00683 | -0.0196 | 113.7482
6.5 | 0.8322 | 0.00723 | -0.0199 | 115.1037
7 | 0.8877 | 0.00758 | -0.0202 | 117.1108
7.5 | 0.9417 | 0.00799 | -0.0203 | 117.8598
8 | 0.995 | 0.00838 | -0.0203 | 118.7351
8.5 | 1.0451 | 0.00892 | -0.0198 | 117.1637
9 | 1.095 | 0.00939 | -0.0193 | 116.6134
9.5 | 1.1429 | 0.00989 | -0.0185 | 115.5612
10 | 1.1898 | 0.01034 | -0.0175 | 115.0677
10.5 | 1.2343 | 0.0108 | -0.0161 | 114.287
11 | 1.2648 | 0.01131 | -0.0122 | 111.8302
11.5 | 1.2864 | 0.01203 | -0.0073 | 106.9327
12 | 1.3113 | 0.013 | -0.0036 | 100.8692
12.5 | 1.339 | 0.01405 | -0.0007 | 95.3025
13 | 1.3673 | 0.01522 | 0.0017 | 89.8357
13.5 | 1.3918 | 0.01667 | 0.0043 | 83.4913
14 | 1.4159 | 0.01827 | 0.0066 | 77.4986
14.5 | 1.4406 | 0.01993 | 0.0086 | 72.283
15 | 1.4619 | 0.02186 | 0.0106 | 66.8756
15.5 | 1.4808 | 0.02406 | 0.0126 | 61.5461
16 | 1.5013 | 0.02626 | 0.0141 | 57.1706
16.5 | 1.5192 | 0.02879 | 0.0154 | 52.7683
17 | 1.534 | 0.03165 | 0.0167 | 48.4676
17.5 | 1.5464 | 0.03468 | 0.018 | 44.5905
19.5 | 1.6543 | 0.04977 | 0.0078 | 33.2389
20 | 1.6586 | 0.05416 | 0.0082 | 30.6241

## 123. Re 14M Mach 0.10 (1)
BIGFOIL.COM POLAR EXPORT
NACA63-120 a=0.2
NACA63-120 a=0.2 |  |  |  | Cl Max: | 1.576 | at alpha= | 16.5 | deg
JavaFoil+Calcfoil stall+Eppler ext transition |  |  |  | L/D Max: | 102.737 | at alpha= | 7.5 | deg
Re: | 14000000 |  |  | Cd Min: | 0.00536 | at alpha= | 0.5 | deg
Mach: | 0.1 |  |  | Cl=0 at alpha= | -0.54762 | deg
|  |  |  | @ Cl=0.1, Cd= | 0.0053862
|  |  |  | @ Cl=0.4, Cd= | 0.005983
|  |  |  | @ Cl=0.6, Cd= | 0.0066281
alpha (deg) | Cl | Cd | Cm | Cl/Cd
-20 | -1.425 | 0.04825 | 0.017 | -29.525
-19.5 | -1.44 | 0.0447 | 0.016 | -32.209
-19 | -1.452 | 0.04142 | 0.016 | -35.07
-18.5 | -1.462 | 0.03844 | 0.015 | -38.04
-18 | -1.47 | 0.03518 | 0.015 | -41.78
-17.5 | -1.473 | 0.03261 | 0.014 | -45.178
-17 | -1.474 | 0.03013 | 0.014 | -48.903
-16.5 | -1.471 | 0.02784 | 0.013 | -52.812
-16 | -1.463 | 0.02601 | 0.013 | -56.257
-15.5 | -1.452 | 0.02422 | 0.012 | -59.974
-15 | -1.438 | 0.02261 | 0.012 | -63.594
-14.5 | -1.42 | 0.02099 | 0.011 | -67.682
-14 | -1.399 | 0.01958 | 0.011 | -71.452
-13.5 | -1.372 | 0.01829 | 0.01 | -75.014
-13 | -1.342 | 0.01716 | 0.009 | -78.169
-12.5 | -1.309 | 0.01606 | 0.009 | -81.467
-12 | -1.273 | 0.01498 | 0.008 | -84.986
-11.5 | -1.235 | 0.01412 | 0.008 | -87.471
-11 | -1.194 | 0.01331 | 0.007 | -89.721
-10.5 | -1.151 | 0.0126 | 0.006 | -91.342
-10 | -1.105 | 0.01192 | 0.006 | -92.699
-9.5 | -1.057 | 0.01133 | 0.005 | -93.341
-9 | -1.008 | 0.01074 | 0.004 | -93.894
-8.5 | -0.957 | 0.01026 | 0.004 | -93.324
-8 | -0.904 | 0.00976 | 0.003 | -92.686
-7.5 | -0.85 | 0.0093 | 0.002 | -91.434
-7 | -0.796 | 0.00868 | 0.002 | -91.742
-6.5 | -0.741 | 0.00802 | 0.001 | -92.318
-6 | -0.68 | 0.00777 | 0 | -87.543
-5.5 | -0.619 | 0.00746 | 0 | -83.025
-5 | -0.558 | 0.00723 | -0.001 | -77.214
-4.5 | -0.496 | 0.00696 | -0.002 | -71.249
-4 | -0.434 | 0.00666 | -0.003 | -65.168
-3.5 | -0.371 | 0.00629 | -0.003 | -59.065
-3 | -0.309 | 0.00605 | -0.004 | -51.009
-2.5 | -0.246 | 0.00583 | -0.005 | -42.176
-2 | -0.183 | 0.00568 | -0.006 | -32.213
-1.5 | -0.12 | 0.00548 | -0.006 | -21.921
-1 | -0.057 | 0.00539 | -0.007 | -10.555
-0.5 | 0.006 | 0.00538 | -0.008 | 1.184
0 | 0.07 | 0.00541 | -0.008 | 12.866
0.5 | 0.133 | 0.00536 | -0.009 | 24.774
1 | 0.196 | 0.00548 | -0.01 | 35.8
1.5 | 0.258 | 0.00555 | -0.011 | 46.547
2 | 0.321 | 0.00578 | -0.011 | 55.611
2.5 | 0.384 | 0.00595 | -0.012 | 64.563
3 | 0.447 | 0.00608 | -0.013 | 73.544
3.5 | 0.51 | 0.00626 | -0.014 | 81.349
4 | 0.572 | 0.00647 | -0.014 | 88.425
4.5 | 0.634 | 0.00682 | -0.015 | 93.058
5 | 0.696 | 0.00727 | -0.016 | 95.81
5.5 | 0.758 | 0.00764 | -0.016 | 99.159
6 | 0.815 | 0.00801 | -0.017 | 101.671
6.5 | 0.87 | 0.00869 | -0.018 | 100.054
7 | 0.925 | 0.00912 | -0.018 | 101.515
7.5 | 0.981 | 0.00954 | -0.019 | 102.737
8 | 1.032 | 0.01065 | -0.02 | 96.947
8.5 | 1.084 | 0.01137 | -0.02 | 95.355
9 | 1.135 | 0.01197 | -0.021 | 94.785
9.5 | 1.184 | 0.01263 | -0.021 | 93.681
10 | 1.231 | 0.01335 | -0.022 | 92.19
10.5 | 1.276 | 0.01412 | -0.023 | 90.367
11 | 1.32 | 0.01493 | -0.023 | 88.386
11.5 | 1.359 | 0.0158 | -0.024 | 86.031
12 | 1.396 | 0.01687 | -0.024 | 82.735
12.5 | 1.429 | 0.0179 | -0.025 | 79.863
13 | 1.46 | 0.0191 | -0.026 | 76.41
13.5 | 1.487 | 0.02046 | -0.026 | 72.672
14 | 1.511 | 0.0218 | -0.027 | 69.298
14.5 | 1.531 | 0.02331 | -0.027 | 65.677
15 | 1.548 | 0.02479 | -0.028 | 62.45
15.5 | 1.561 | 0.02655 | -0.028 | 58.803
16 | 1.571 | 0.02825 | -0.029 | 55.604
16.5 | 1.576 | 0.03051 | -0.029 | 51.678
17 | 1.575 | 0.03284 | -0.03 | 47.959
17.5 | 1.569 | 0.03539 | -0.03 | 44.347
18 | 1.561 | 0.03772 | -0.031 | 41.388
18.5 | 1.548 | 0.04083 | -0.031 | 37.909
19 | 1.531 | 0.04415 | -0.031 | 34.686
19.5 | 1.513 | 0.0473 | -0.032 | 31.983
20 | 1.491 | 0.0507 | -0.032 | 29.41

## 124. Re 14M Mach 0.10 (2)
BIGFOIL.COM POLAR EXPORT
NACA63-120 a=0.2
NACA63-120 a=0.2 |  |  |  | Cl Max: | 1.6488 | at alpha= | 20 | deg
XFOIL ncrit=9 |  |  |  | L/D Max: | 118.322 | at alpha= | 8 | deg
Re: | 14000000 |  |  | Cd Min: | 0.05692 | at alpha= | 20 | deg
Mach: | 0.1 |  |  | Cl=0 at alpha= | -0.55293 | deg
|  |  |  | @ Cl=0.1, Cd= | 0.0042503
|  |  |  | @ Cl=0.4, Cd= | 0.0045841
|  |  |  | @ Cl=0.6, Cd= | 0.0053345
alpha (deg) | Cl | Cd | Cm | Cl/Cd
-20 | -1.6117 | 0.04509 | -0.0333 | -35.7441
-19.5 | -1.5887 | 0.04139 | -0.0352 | -38.3837
-19 | -1.5781 | 0.03798 | -0.0344 | -41.5508
-18.5 | -1.5654 | 0.0346 | -0.0339 | -45.2428
-18 | -1.5517 | 0.03141 | -0.033 | -49.4015
-17.5 | -1.5355 | 0.02856 | -0.032 | -53.764
-17 | -1.5163 | 0.02607 | -0.0307 | -58.1626
-16.5 | -1.4949 | 0.0239 | -0.0292 | -62.5481
-16 | -1.472 | 0.0219 | -0.0276 | -67.2146
-15.5 | -1.451 | 0.01989 | -0.0255 | -72.9512
-15 | -1.4289 | 0.01806 | -0.0233 | -79.1196
-14.5 | -1.4028 | 0.01656 | -0.021 | -84.7101
-14 | -1.3751 | 0.01525 | -0.0187 | -90.1705
-13.5 | -1.346 | 0.01411 | -0.0161 | -95.3933
-13 | -1.319 | 0.01305 | -0.013 | -101.0728
-12.5 | -1.2952 | 0.0121 | -0.0089 | -107.0413
-12 | -1.2755 | 0.01149 | -0.0032 | -111.0096
-11.5 | -1.2336 | 0.01102 | -0.0012 | -111.9419
-11 | -1.1883 | 0.01055 | 0.0002 | -112.6351
-10.5 | -1.1398 | 0.01011 | 0.0012 | -112.7399
-10 | -1.0884 | 0.00975 | 0.0017 | -111.6308
-9.5 | -1.0365 | 0.00935 | 0.0021 | -110.8556
-9 | -0.9827 | 0.00902 | 0.0022 | -108.9468
-8.5 | -0.9283 | 0.00867 | 0.0023 | -107.0704
-8 | -0.8732 | 0.00834 | 0.0022 | -104.7002
-7.5 | -0.8173 | 0.00801 | 0.002 | -102.035
-7 | -0.762 | 0.00761 | 0.0018 | -100.1314
-6.5 | -0.7055 | 0.00724 | 0.0015 | -97.4448
-6 | -0.6483 | 0.00693 | 0.001 | -93.5498
-5.5 | -0.5901 | 0.00664 | 0.0004 | -88.8705
-5 | -0.5317 | 0.00635 | -0.0002 | -83.7323
-4.5 | -0.4733 | 0.00605 | -0.0009 | -78.2314
-4 | -0.4144 | 0.00574 | -0.0016 | -72.1951
-3.5 | -0.3569 | 0.00527 | -0.0022 | -67.723
-3 | -0.2988 | 0.00476 | -0.003 | -62.7731
-2.5 | -0.2382 | 0.0046 | -0.004 | -51.7826
-2 | -0.1773 | 0.00447 | -0.005 | -39.6644
-1.5 | -0.1162 | 0.00438 | -0.0061 | -26.5297
-1 | -0.0549 | 0.00431 | -0.0071 | -12.7378
-0.5 | 0.0065 | 0.00427 | -0.0082 | 1.5222
0 | 0.0681 | 0.00424 | -0.0094 | 16.0613
0.5 | 0.1298 | 0.00426 | -0.0105 | 30.4695
1 | 0.1913 | 0.00425 | -0.0116 | 45.0118
1.5 | 0.2526 | 0.00432 | -0.0127 | 58.4722
2 | 0.3138 | 0.0044 | -0.0138 | 71.3182
2.5 | 0.3748 | 0.00453 | -0.0148 | 82.7373
3 | 0.4354 | 0.00466 | -0.0158 | 93.4335
3.5 | 0.4956 | 0.00487 | -0.0168 | 101.7659
4 | 0.5554 | 0.00506 | -0.0177 | 109.7628
4.5 | 0.6139 | 0.00542 | -0.0184 | 113.2657
5 | 0.6696 | 0.00599 | -0.0188 | 111.7863
6 | 0.7821 | 0.00686 | -0.0196 | 114.0087
6.5 | 0.8377 | 0.00727 | -0.0198 | 115.227
7 | 0.8935 | 0.00762 | -0.0201 | 117.2572
7.5 | 0.9476 | 0.00804 | -0.0201 | 117.8607
8 | 1.001 | 0.00846 | -0.02 | 118.3215
8.5 | 1.0509 | 0.00902 | -0.0194 | 116.5078
9 | 1.1007 | 0.00949 | -0.0187 | 115.9852
9.5 | 1.1484 | 0.01 | -0.0177 | 114.84
10 | 1.1946 | 0.01046 | -0.0165 | 114.2065
10.5 | 1.2379 | 0.01095 | -0.0148 | 113.0502
11 | 1.2583 | 0.01154 | -0.0091 | 109.0381
11.5 | 1.2839 | 0.01236 | -0.005 | 103.8754
12 | 1.3097 | 0.01341 | -0.0016 | 97.6659
12.5 | 1.3381 | 0.01453 | 0.0012 | 92.0922
13 | 1.3666 | 0.01579 | 0.0036 | 86.5484
13.5 | 1.3897 | 0.0174 | 0.0063 | 79.8678
14 | 1.4155 | 0.01899 | 0.0084 | 74.5392
14.5 | 1.4386 | 0.02083 | 0.0105 | 69.0639
15 | 1.4582 | 0.02297 | 0.0126 | 63.4828
15.5 | 1.4772 | 0.02525 | 0.0144 | 58.503
16 | 1.4982 | 0.02756 | 0.0159 | 54.3614
16.5 | 1.516 | 0.03021 | 0.0172 | 50.1821
17 | 1.531 | 0.03318 | 0.0184 | 46.1423
17.5 | 1.5439 | 0.03628 | 0.0196 | 42.5551
19.5 | 1.6454 | 0.05241 | 0.0095 | 31.3948
20 | 1.6488 | 0.05692 | 0.0099 | 28.967

## 125. Re 14M Mach 0.25 (1)
BIGFOIL.COM POLAR EXPORT
NACA63-120 a=0.2
NACA63-120 a=0.2 |  |  |  | Cl Max: | 1.494 | at alpha= | 15 | deg
JavaFoil+Calcfoil stall+Eppler ext transition |  |  |  | L/D Max: | 98.75 | at alpha= | 7.5 | deg
Re: | 14000000 |  |  | Cd Min: | 0.00542 | at alpha= | -0.5 | deg
Mach: | 0.25 |  |  | Cl=0 at alpha= | -0.55385 | deg
|  |  |  | @ Cl=0.1, Cd= | 0.0054514
|  |  |  | @ Cl=0.4, Cd= | 0.0060333
|  |  |  | @ Cl=0.6, Cd= | 0.006725
alpha (deg) | Cl | Cd | Cm | Cl/Cd
-20 | -1.09 | 0.07419 | 0.016 | -14.689
-19.5 | -1.139 | 0.06794 | 0.016 | -16.771
-19 | -1.189 | 0.05957 | 0.016 | -19.963
-18.5 | -1.236 | 0.05177 | 0.015 | -23.864
-18 | -1.279 | 0.04392 | 0.015 | -29.112
-17.5 | -1.309 | 0.04079 | 0.014 | -32.088
-17 | -1.336 | 0.03669 | 0.014 | -36.411
-16.5 | -1.356 | 0.03375 | 0.014 | -40.189
-16 | -1.371 | 0.03098 | 0.013 | -44.245
-15.5 | -1.379 | 0.02842 | 0.012 | -48.544
-15 | -1.382 | 0.02613 | 0.012 | -52.901
-14.5 | -1.379 | 0.02408 | 0.011 | -57.284
-14 | -1.37 | 0.02229 | 0.011 | -61.49
-13.5 | -1.354 | 0.0206 | 0.01 | -65.698
-13 | -1.332 | 0.01914 | 0.01 | -69.563
-12.5 | -1.306 | 0.01787 | 0.009 | -73.066
-12 | -1.276 | 0.01657 | 0.008 | -76.981
-11.5 | -1.242 | 0.01549 | 0.008 | -80.191
-11 | -1.204 | 0.01452 | 0.007 | -82.932
-10.5 | -1.164 | 0.01361 | 0.006 | -85.534
-10 | -1.12 | 0.01289 | 0.006 | -86.891
-9.5 | -1.074 | 0.01218 | 0.005 | -88.212
-9 | -1.026 | 0.0115 | 0.004 | -89.149
-8.5 | -0.975 | 0.01088 | 0.004 | -89.6
-8 | -0.922 | 0.0103 | 0.003 | -89.519
-7.5 | -0.867 | 0.0098 | 0.002 | -88.502
-7 | -0.811 | 0.00935 | 0.002 | -86.744
-6.5 | -0.754 | 0.00836 | 0.001 | -90.172
-6 | -0.698 | 0.00802 | 0 | -87.107
-5.5 | -0.636 | 0.00775 | 0 | -82.088
-5 | -0.573 | 0.00742 | -0.001 | -77.251
-4.5 | -0.51 | 0.00711 | -0.002 | -71.663
-4 | -0.446 | 0.00681 | -0.003 | -65.464
-3.5 | -0.382 | 0.00642 | -0.003 | -59.439
-3 | -0.317 | 0.00616 | -0.004 | -51.454
-2.5 | -0.253 | 0.00596 | -0.005 | -42.373
-2 | -0.188 | 0.00577 | -0.006 | -32.562
-1.5 | -0.123 | 0.00552 | -0.006 | -22.347
-1 | -0.058 | 0.00543 | -0.007 | -10.767
-0.5 | 0.007 | 0.00542 | -0.008 | 1.21
0 | 0.072 | 0.00546 | -0.009 | 13.113
0.5 | 0.137 | 0.00544 | -0.009 | 25.097
1 | 0.201 | 0.00552 | -0.01 | 36.479
1.5 | 0.266 | 0.0056 | -0.011 | 47.391
2 | 0.33 | 0.00584 | -0.012 | 56.537
2.5 | 0.395 | 0.00602 | -0.012 | 65.591
3 | 0.459 | 0.00619 | -0.013 | 74.128
3.5 | 0.523 | 0.0064 | -0.014 | 81.773
4 | 0.588 | 0.00665 | -0.015 | 88.321
4.5 | 0.652 | 0.00705 | -0.015 | 92.445
5 | 0.715 | 0.00746 | -0.016 | 95.853
5.5 | 0.774 | 0.00787 | -0.017 | 98.248
6 | 0.831 | 0.00865 | -0.017 | 95.98
6.5 | 0.888 | 0.00912 | -0.018 | 97.375
7 | 0.945 | 0.00959 | -0.019 | 98.573
7.5 | 1.001 | 0.01014 | -0.019 | 98.75
8 | 1.053 | 0.01134 | -0.02 | 92.921
8.5 | 1.105 | 0.01214 | -0.021 | 91.055
9 | 1.156 | 0.01283 | -0.021 | 90.086
9.5 | 1.204 | 0.01362 | -0.022 | 88.42
10 | 1.25 | 0.01443 | -0.023 | 86.677
10.5 | 1.294 | 0.01535 | -0.023 | 84.318
11 | 1.335 | 0.01629 | -0.024 | 81.962
11.5 | 1.371 | 0.01737 | -0.024 | 78.919
12 | 1.402 | 0.01858 | -0.025 | 75.481
12.5 | 1.43 | 0.0199 | -0.026 | 71.866
13 | 1.453 | 0.02128 | -0.026 | 68.297
13.5 | 1.471 | 0.02279 | -0.027 | 64.568
14 | 1.484 | 0.0246 | -0.027 | 60.311
14.5 | 1.492 | 0.02633 | -0.028 | 56.639
15 | 1.494 | 0.02835 | -0.028 | 52.68
15.5 | 1.49 | 0.03059 | -0.029 | 48.714
16 | 1.48 | 0.03341 | -0.029 | 44.278
16.5 | 1.464 | 0.03625 | -0.03 | 40.373
17 | 1.436 | 0.03959 | -0.03 | 36.266
17.5 | 1.403 | 0.04282 | -0.03 | 32.764
18 | 1.363 | 0.04695 | -0.031 | 29.025
18.5 | 1.316 | 0.05174 | -0.031 | 25.428
19 | 1.264 | 0.05649 | -0.032 | 22.386
19.5 | 1.208 | 0.06212 | -0.032 | 19.44
20 | 1.143 | 0.07029 | -0.032 | 16.267

## 126. Re 14M Mach 0.25 (2)
BIGFOIL.COM POLAR EXPORT
NACA63-120 a=0.2
NACA63-120 a=0.2 |  |  |  | Cl Max: | 1.5834 | at alpha= | 19 | deg
XFOIL ncrit=9 |  |  |  | L/D Max: | 117.659 | at alpha= | 7.5 | deg
Re: | 14000000 |  |  | Cd Min: | 0.0717 | at alpha= | 20 | deg
Mach: | 0.25 |  |  | Cl=0 at alpha= | -0.55346 | deg
|  |  |  | @ Cl=0.1, Cd= | 0.0042837
|  |  |  | @ Cl=0.4, Cd= | 0.0045921
|  |  |  | @ Cl=0.6, Cd= | 0.0052492
alpha (deg) | Cl | Cd | Cm | Cl/Cd
-20 | -1.5725 | 0.05981 | -0.0404 | -26.2916
-19.5 | -1.5604 | 0.05475 | -0.0421 | -28.5005
-19 | -1.5516 | 0.05006 | -0.0425 | -30.9948
-18.5 | -1.5396 | 0.04573 | -0.0426 | -33.6672
-18 | -1.5249 | 0.04179 | -0.0425 | -36.4896
-17 | -1.4958 | 0.03436 | -0.0412 | -43.5332
-16.5 | -1.4808 | 0.03097 | -0.0399 | -47.814
-16 | -1.4608 | 0.02811 | -0.0385 | -51.9673
-15.5 | -1.4394 | 0.02552 | -0.0368 | -56.4028
-15 | -1.4171 | 0.02315 | -0.0348 | -61.2138
-14.5 | -1.3953 | 0.02089 | -0.0325 | -66.7927
-14 | -1.3716 | 0.01885 | -0.0299 | -72.7639
-13.5 | -1.344 | 0.01713 | -0.0274 | -78.4588
-13 | -1.3141 | 0.01566 | -0.0247 | -83.9144
-12.5 | -1.2854 | 0.01425 | -0.0217 | -90.2035
-12 | -1.257 | 0.01303 | -0.0182 | -96.4697
-11.5 | -1.2278 | 0.01204 | -0.0144 | -101.9767
-11 | -1.2044 | 0.01129 | -0.0089 | -106.6785
-10.5 | -1.1686 | 0.01076 | -0.005 | -108.6059
-10 | -1.1205 | 0.01027 | -0.0031 | -109.1042
-9.5 | -1.0683 | 0.00985 | -0.002 | -108.4569
-9 | -1.015 | 0.00941 | -0.001 | -107.864
-8.5 | -0.9593 | 0.00904 | -0.0005 | -106.1173
-8 | -0.9026 | 0.00868 | -0.0001 | -103.9862
-7.5 | -0.8453 | 0.00832 | 0.0001 | -101.5986
-7 | -0.7882 | 0.00789 | 0.0003 | -99.8986
-6.5 | -0.7306 | 0.00745 | 0.0003 | -98.0671
-6 | -0.6713 | 0.00711 | 0.0001 | -94.4163
-5.5 | -0.6112 | 0.00679 | -0.0003 | -90.0147
-5 | -0.5508 | 0.00648 | -0.0008 | -85
-4.5 | -0.4903 | 0.00614 | -0.0013 | -79.8534
-4 | -0.4295 | 0.00582 | -0.0019 | -73.7973
-3.5 | -0.3701 | 0.0053 | -0.0025 | -69.8302
-3 | -0.31 | 0.00478 | -0.0032 | -64.8536
-2.5 | -0.2471 | 0.00464 | -0.0042 | -53.2543
-2 | -0.1838 | 0.00449 | -0.0052 | -40.9354
-1.5 | -0.1204 | 0.0044 | -0.0063 | -27.3636
-1 | -0.0568 | 0.00433 | -0.0074 | -13.1178
-0.5 | 0.0068 | 0.0043 | -0.0085 | 1.5814
0 | 0.0709 | 0.00427 | -0.0097 | 16.6042
0.5 | 0.1348 | 0.0043 | -0.0108 | 31.3488
1 | 0.1987 | 0.00428 | -0.012 | 46.4252
1.5 | 0.2624 | 0.00435 | -0.0131 | 60.3218
2 | 0.3259 | 0.00442 | -0.0142 | 73.733
2.5 | 0.3893 | 0.00457 | -0.0153 | 85.186
3 | 0.4522 | 0.0047 | -0.0163 | 96.2128
3.5 | 0.5148 | 0.0049 | -0.0172 | 105.0612
4 | 0.5769 | 0.00512 | -0.018 | 112.6758
4.5 | 0.6377 | 0.00546 | -0.0187 | 116.7949
5 | 0.6949 | 0.00609 | -0.0189 | 114.1051
5.5 | 0.7522 | 0.00663 | -0.019 | 113.454
6 | 0.8107 | 0.00704 | -0.0192 | 115.1562
6.5 | 0.8678 | 0.00748 | -0.0192 | 116.016
7 | 0.9244 | 0.00791 | -0.019 | 116.8647
7.5 | 0.9801 | 0.00833 | -0.0187 | 117.6591
8 | 1.0329 | 0.00886 | -0.0179 | 116.5801
8.5 | 1.0811 | 0.0095 | -0.0164 | 113.8
9 | 1.1288 | 0.01005 | -0.0147 | 112.3184
9.5 | 1.1724 | 0.01062 | -0.0123 | 110.3955
10 | 1.1928 | 0.01128 | -0.0061 | 105.7447
10.5 | 1.2179 | 0.01225 | -0.0015 | 99.4204
11 | 1.2479 | 0.01333 | 0.0019 | 93.6159
11.5 | 1.2761 | 0.01467 | 0.0051 | 86.987
12 | 1.3042 | 0.01614 | 0.008 | 80.8055
12.5 | 1.333 | 0.01772 | 0.0105 | 75.2257
13 | 1.3582 | 0.01957 | 0.0131 | 69.4021
13.5 | 1.38 | 0.02173 | 0.0157 | 63.5067
14 | 1.4034 | 0.02393 | 0.0178 | 58.6461
14.5 | 1.4226 | 0.02649 | 0.0199 | 53.7033
15 | 1.4428 | 0.0292 | 0.0217 | 49.411
15.5 | 1.4587 | 0.03239 | 0.0232 | 45.0355
16 | 1.4765 | 0.03559 | 0.0243 | 41.4864
16.5 | 1.4904 | 0.03924 | 0.0253 | 37.9817
17 | 1.5067 | 0.04283 | 0.0259 | 35.1786
17.5 | 1.5198 | 0.04669 | 0.0265 | 32.5509
18 | 1.5503 | 0.05121 | 0.023 | 30.2734
18.5 | 1.5712 | 0.05653 | 0.02 | 27.7941
19 | 1.5834 | 0.06212 | 0.0179 | 25.4894
19.5 | 1.5637 | 0.0662 | 0.023 | 23.6208
20 | 1.5694 | 0.0717 | 0.0219 | 21.8884

## 127. Re 14M Mach 0.50 (1)
BIGFOIL.COM POLAR EXPORT
NACA63-120 a=0.2
NACA63-120 a=0.2 |  |  |  | Cl Max: | 1.272 | at alpha= | 10 | deg
JavaFoil+Calcfoil stall+Eppler ext transition |  |  |  | L/D Max: | 85.416 | at alpha= | 5 | deg
Re: | 14000000 |  |  | Cd Min: | 0.00564 | at alpha= | -1 | deg
Mach: | 0.5 |  |  | Cl=0 at alpha= | -0.54861 | deg
|  |  |  | @ Cl=0.1, Cd= | 0.0057127
|  |  |  | @ Cl=0.4, Cd= | 0.0063804
|  |  |  | @ Cl=0.6, Cd= | 0.0072325
alpha (deg) | Cl | Cd | Cm | Cl/Cd
-20 | -1.119 | 0.19789 | 0.013 | -5.653
-19.5 | -1.092 | 0.18438 | 0.013 | -5.924
-19 | -1.064 | 0.17278 | 0.013 | -6.161
-18.5 | -1.035 | 0.16766 | 0.012 | -6.17
-18 | -1.004 | 0.16484 | 0.011 | -6.092
-17.5 | -0.98 | 0.14835 | 0.011 | -6.603
-17 | -0.95 | 0.14194 | 0.011 | -6.695
-16.5 | -0.922 | 0.12973 | 0.01 | -7.107
-16 | -0.905 | 0.11109 | 0.011 | -8.148
-15.5 | -0.948 | 0.05838 | 0.013 | -16.239
-15 | -0.924 | 0.05137 | 0.013 | -17.991
-14.5 | -0.854 | 0.07433 | 0.011 | -11.493
-14 | -0.866 | 0.04657 | 0.011 | -18.589
-13.5 | -0.841 | 0.04056 | 0.011 | -20.741
-13 | -0.82 | 0.03364 | 0.01 | -24.362
-12.5 | -0.773 | 0.04042 | 0.009 | -19.133
-12 | -0.756 | 0.03164 | 0.009 | -23.885
-11.5 | -0.651 | 0.06852 | 0.006 | -9.497
-11 | -0.942 | 0.02494 | 0.008 | -37.767
-10.5 | -1.079 | 0.02125 | 0.007 | -50.771
-10 | -1.106 | 0.01882 | 0.006 | -58.772
-9.5 | -1.098 | 0.01723 | 0.006 | -63.743
-9 | -1.072 | 0.01586 | 0.005 | -67.586
-8.5 | -1.035 | 0.01465 | 0.004 | -70.637
-8 | -0.988 | 0.01359 | 0.003 | -72.746
-7.5 | -0.936 | 0.01261 | 0.003 | -74.219
-7 | -0.879 | 0.01177 | 0.002 | -74.71
-6.5 | -0.82 | 0.01101 | 0.001 | -74.429
-6 | -0.758 | 0.01035 | 0 | -73.222
-5.5 | -0.695 | 0.00921 | -0.001 | -75.486
-5 | -0.63 | 0.00872 | -0.001 | -72.218
-4.5 | -0.563 | 0.00782 | -0.002 | -71.979
-4 | -0.497 | 0.00759 | -0.003 | -65.499
-3.5 | -0.426 | 0.00708 | -0.004 | -60.165
-3 | -0.354 | 0.00665 | -0.005 | -53.225
-2.5 | -0.282 | 0.0063 | -0.006 | -44.787
-2 | -0.21 | 0.00603 | -0.006 | -34.819
-1.5 | -0.138 | 0.00579 | -0.007 | -23.833
-1 | -0.065 | 0.00564 | -0.008 | -11.588
-0.5 | 0.007 | 0.00567 | -0.009 | 1.292
0 | 0.08 | 0.00571 | -0.01 | 14.004
0.5 | 0.153 | 0.00572 | -0.011 | 26.687
1 | 0.225 | 0.0058 | -0.011 | 38.816
1.5 | 0.297 | 0.00595 | -0.012 | 49.853
2 | 0.369 | 0.00629 | -0.013 | 58.628
2.5 | 0.441 | 0.0065 | -0.014 | 67.802
3 | 0.513 | 0.00682 | -0.015 | 75.126
3.5 | 0.584 | 0.00711 | -0.016 | 82.182
4 | 0.648 | 0.0076 | -0.016 | 85.302
4.5 | 0.714 | 0.00837 | -0.017 | 85.323
5 | 0.78 | 0.00913 | -0.018 | 85.416
5.5 | 0.845 | 0.01001 | -0.018 | 84.378
6 | 0.908 | 0.01078 | -0.019 | 84.212
6.5 | 0.97 | 0.01151 | -0.02 | 84.228
7 | 1.029 | 0.01227 | -0.021 | 83.885
7.5 | 1.084 | 0.01412 | -0.021 | 76.77
8 | 1.136 | 0.01538 | -0.022 | 73.897
8.5 | 1.183 | 0.01654 | -0.023 | 71.531
9 | 1.224 | 0.01783 | -0.023 | 68.641
9.5 | 1.255 | 0.01928 | -0.024 | 65.063
10 | 1.272 | 0.02118 | -0.025 | 60.036
10.5 | 1.268 | 0.02348 | -0.025 | 53.982
11 | 1.224 | 0.02631 | -0.026 | 46.506
11.5 | 0.794 | 0.03428 | -0.026 | 23.167
12 | 0.822 | 0.03758 | -0.027 | 21.877
12.5 | 0.859 | 0.03538 | -0.028 | 24.28
13 | 0.883 | 0.04135 | -0.028 | 21.367
13.5 | 0.918 | 0.04038 | -0.029 | 22.729
14 | 0.943 | 0.04561 | -0.029 | 20.68
14.5 | 0.965 | 0.05325 | -0.029 | 18.13
15 | 0.998 | 0.05294 | -0.03 | 18.848

## 128. Re 14M Mach 0.50 (2)
BIGFOIL.COM POLAR EXPORT
NACA63-120 a=0.2
NACA63-120 a=0.2 |  |  |  | Cl Max: | 1.3723 | at alpha= | 15.5 | deg
XFOIL ncrit=9 |  |  |  | L/D Max: | 127.27 | at alpha= | 4.5 | deg
Re: | 14000000 |  |  | Cd Min: | 0.15531 | at alpha= | 19.5 | deg
Mach: | 0.5 |  |  | Cl=0 at alpha= | -0.5604 | deg
|  |  |  | @ Cl=0.1, Cd= | 0.0044478
|  |  |  | @ Cl=0.4, Cd= | 0.004616
|  |  |  | @ Cl=0.6, Cd= | 0.0051198
alpha (deg) | Cl | Cd | Cm | Cl/Cd
-16 | -1.2103 | 0.079 | -0.0536 | -15.3203
-15.5 | -1.2356 | 0.06902 | -0.0581 | -17.9021
-15 | -1.2574 | 0.06004 | -0.0611 | -20.9427
-14.5 | -1.277 | 0.05185 | -0.0627 | -24.6287
-14 | -1.2876 | 0.04493 | -0.0627 | -28.6579
-13.5 | -1.2884 | 0.03908 | -0.0615 | -32.9683
-13 | -1.2762 | 0.03445 | -0.0594 | -37.045
-12.5 | -1.257 | 0.03052 | -0.0568 | -41.1861
-12 | -1.2319 | 0.02722 | -0.0538 | -45.2572
-11.5 | -1.2075 | 0.02411 | -0.0504 | -50.083
-11 | -1.178 | 0.0215 | -0.0468 | -54.7907
-10.5 | -1.1456 | 0.01913 | -0.0432 | -59.885
-10 | -1.112 | 0.01699 | -0.0393 | -65.4503
-9.5 | -1.0766 | 0.01507 | -0.0354 | -71.4399
-9 | -1.0379 | 0.01346 | -0.0315 | -77.11
-8.5 | -1 | 0.012 | -0.0272 | -83.3333
-8 | -0.9634 | 0.01081 | -0.0224 | -89.1212
-7.5 | -0.94 | 0.00994 | -0.0146 | -94.5674
-7 | -0.8854 | 0.00936 | -0.0112 | -94.594
-6.5 | -0.8269 | 0.00876 | -0.0087 | -94.395
-6 | -0.7679 | 0.00807 | -0.0064 | -95.1549
-5.5 | -0.7021 | 0.00758 | -0.0053 | -92.6253
-5 | -0.634 | 0.00713 | -0.0046 | -88.9201
-4.5 | -0.5654 | 0.00671 | -0.0043 | -84.2623
-4 | -0.4975 | 0.00617 | -0.0041 | -80.6321
-3.5 | -0.4312 | 0.00547 | -0.0039 | -78.83
-3 | -0.3611 | 0.005 | -0.0043 | -72.22
-2.5 | -0.288 | 0.00475 | -0.0052 | -60.6316
-2 | -0.214 | 0.00465 | -0.0062 | -46.0215
-1.5 | -0.1397 | 0.00453 | -0.0073 | -30.8389
-1 | -0.0655 | 0.00446 | -0.0085 | -14.6861
-0.5 | 0.009 | 0.00443 | -0.0098 | 2.0316
0 | 0.0836 | 0.00445 | -0.0111 | 18.7865
0.5 | 0.1582 | 0.00444 | -0.0124 | 35.6306
1 | 0.2329 | 0.00447 | -0.0137 | 52.1029
1.5 | 0.3076 | 0.00451 | -0.0149 | 68.204
2 | 0.3825 | 0.00459 | -0.0161 | 83.3333
2.5 | 0.4566 | 0.0047 | -0.0171 | 97.1489
3 | 0.5302 | 0.00491 | -0.018 | 107.9837
3.5 | 0.6034 | 0.00513 | -0.0187 | 117.6218
4 | 0.6754 | 0.00545 | -0.0192 | 123.9266
4.5 | 0.7458 | 0.00586 | -0.0192 | 127.2696
5 | 0.8117 | 0.00646 | -0.0186 | 125.6502
5.5 | 0.871 | 0.00731 | -0.0169 | 119.1518
6 | 0.9279 | 0.00807 | -0.0146 | 114.9814
6.5 | 0.9849 | 0.00871 | -0.0121 | 113.0769
7 | 1.033 | 0.00942 | -0.0081 | 109.6603
7.5 | 1.0455 | 0.01054 | 0.0008 | 99.1935
8 | 1.0614 | 0.01251 | 0.0072 | 84.8441
8.5 | 1.0793 | 0.01483 | 0.0125 | 72.7782
9 | 1.1022 | 0.01719 | 0.0169 | 64.1187
9.5 | 1.1302 | 0.01951 | 0.0207 | 57.9293
10 | 1.1579 | 0.02196 | 0.0242 | 52.7277
10.5 | 1.1835 | 0.02468 | 0.0276 | 47.9538
11 | 1.2095 | 0.02759 | 0.0306 | 43.8383
11.5 | 1.2338 | 0.03081 | 0.0333 | 40.0454
12 | 1.2593 | 0.03414 | 0.0357 | 36.8864
12.5 | 1.2804 | 0.03799 | 0.0377 | 33.7036
13 | 1.3028 | 0.04194 | 0.0395 | 31.0634
13.5 | 1.3236 | 0.0462 | 0.041 | 28.6494
14 | 1.3423 | 0.05085 | 0.042 | 26.3972
14.5 | 1.3584 | 0.05592 | 0.0427 | 24.2918
15 | 1.3707 | 0.06157 | 0.0429 | 22.2625
15.5 | 1.3723 | 0.06841 | 0.042 | 20.0599
16 | 1.3651 | 0.07642 | 0.04 | 17.8631
16.5 | 1.3497 | 0.08562 | 0.0367 | 15.7638
17 | 1.3285 | 0.0959 | 0.032 | 13.853
17.5 | 1.3039 | 0.10705 | 0.026 | 12.1803
18 | 1.2795 | 0.11872 | 0.019 | 10.7775
18.5 | 1.2536 | 0.13089 | 0.0111 | 9.5775
19 | 1.2303 | 0.14315 | 0.0028 | 8.5945
19.5 | 1.2096 | 0.15531 | -0.0058 | 7.7883

## 129. Re 16M Mach 0.00 (1)
BIGFOIL.COM POLAR EXPORT
NACA63-120 a=0.2
NACA63-120 a=0.2 |  |  |  | Cl Max: | 1.593 | at alpha= | 17 | deg
JavaFoil+Calcfoil stall+Eppler ext transition |  |  |  | L/D Max: | 110.463 | at alpha= | 6.5 | deg
Re: | 16000000 |  |  | Cd Min: | 0.00535 | at alpha= | -0.5 | deg
Mach: | 0 |  |  | Cl=0 at alpha= | -0.54762 | deg
|  |  |  | @ Cl=0.1, Cd= | 0.0053648
|  |  |  | @ Cl=0.4, Cd= | 0.0059686
|  |  |  | @ Cl=0.6, Cd= | 0.006685
alpha (deg) | Cl | Cd | Cm | Cl/Cd
-20 | -1.463 | 0.04568 | 0.017 | -32.02
-19.5 | -1.475 | 0.04181 | 0.016 | -35.29
-19 | -1.484 | 0.03865 | 0.016 | -38.404
-18.5 | -1.49 | 0.03596 | 0.015 | -41.451
-18 | -1.494 | 0.03298 | 0.015 | -45.308
-17.5 | -1.494 | 0.03074 | 0.014 | -48.623
-17 | -1.492 | 0.02838 | 0.014 | -52.559
-16.5 | -1.485 | 0.02651 | 0.013 | -56.016
-16 | -1.476 | 0.02456 | 0.013 | -60.084
-15.5 | -1.462 | 0.02307 | 0.012 | -63.379
-15 | -1.446 | 0.02142 | 0.012 | -67.502
-14.5 | -1.427 | 0.01993 | 0.011 | -71.566
-14 | -1.403 | 0.01871 | 0.011 | -75.018
-13.5 | -1.375 | 0.01749 | 0.01 | -78.601
-13 | -1.344 | 0.01638 | 0.009 | -82.045
-12.5 | -1.31 | 0.01531 | 0.009 | -85.592
-12 | -1.274 | 0.01436 | 0.008 | -88.667
-11.5 | -1.234 | 0.01354 | 0.008 | -91.17
-11 | -1.193 | 0.01276 | 0.007 | -93.504
-10.5 | -1.149 | 0.0121 | 0.006 | -94.939
-10 | -1.103 | 0.0115 | 0.006 | -95.921
-9.5 | -1.056 | 0.01093 | 0.005 | -96.553
-9 | -1.006 | 0.01036 | 0.004 | -97.099
-8.5 | -0.955 | 0.00992 | 0.004 | -96.319
-8 | -0.903 | 0.00948 | 0.003 | -95.157
-7.5 | -0.849 | 0.00881 | 0.002 | -96.369
-7 | -0.796 | 0.00861 | 0.002 | -92.51
-6.5 | -0.737 | 0.00823 | 0.001 | -89.565
-6 | -0.677 | 0.00754 | 0 | -89.806
-5.5 | -0.616 | 0.00735 | 0 | -83.898
-5 | -0.555 | 0.00712 | -0.001 | -77.95
-4.5 | -0.494 | 0.00692 | -0.002 | -71.394
-4 | -0.432 | 0.00662 | -0.003 | -65.198
-3.5 | -0.37 | 0.00636 | -0.003 | -58.121
-3 | -0.307 | 0.00608 | -0.004 | -50.493
-2.5 | -0.245 | 0.00589 | -0.005 | -41.523
-2 | -0.182 | 0.00567 | -0.005 | -32.113
-1.5 | -0.119 | 0.00557 | -0.006 | -21.442
-1 | -0.057 | 0.00539 | -0.007 | -10.501
-0.5 | 0.006 | 0.00535 | -0.008 | 1.186
0 | 0.069 | 0.00535 | -0.008 | 12.938
0.5 | 0.132 | 0.00538 | -0.009 | 24.549
1 | 0.195 | 0.00545 | -0.01 | 35.769
1.5 | 0.257 | 0.00562 | -0.011 | 45.793
2 | 0.32 | 0.00578 | -0.011 | 55.373
2.5 | 0.382 | 0.00594 | -0.012 | 64.387
3 | 0.445 | 0.00604 | -0.013 | 73.625
3.5 | 0.507 | 0.00623 | -0.013 | 81.362
4 | 0.569 | 0.00646 | -0.014 | 88.189
4.5 | 0.631 | 0.00691 | -0.015 | 91.31
5 | 0.693 | 0.00724 | -0.016 | 95.727
5.5 | 0.754 | 0.00766 | -0.016 | 98.428
6 | 0.815 | 0.00806 | -0.017 | 101.113
6.5 | 0.868 | 0.00786 | -0.018 | 110.463
7 | 0.923 | 0.00888 | -0.018 | 103.896
7.5 | 0.978 | 0.00934 | -0.019 | 104.716
8 | 1.029 | 0.01033 | -0.019 | 99.632
8.5 | 1.081 | 0.01096 | -0.02 | 98.624
9 | 1.132 | 0.01155 | -0.021 | 97.989
9.5 | 1.181 | 0.01217 | -0.021 | 97.065
10 | 1.229 | 0.01284 | -0.022 | 95.712
10.5 | 1.274 | 0.01354 | -0.023 | 94.12
11 | 1.318 | 0.01435 | -0.023 | 91.873
11.5 | 1.358 | 0.01515 | -0.024 | 89.638
12 | 1.395 | 0.01618 | -0.024 | 86.247
12.5 | 1.43 | 0.01717 | -0.025 | 83.286
13 | 1.461 | 0.01825 | -0.025 | 80.092
13.5 | 1.49 | 0.01951 | -0.026 | 76.355
14 | 1.515 | 0.02068 | -0.027 | 73.254
14.5 | 1.537 | 0.02218 | -0.027 | 69.304
15 | 1.556 | 0.02369 | -0.028 | 65.672
15.5 | 1.571 | 0.0252 | -0.028 | 62.359
16 | 1.583 | 0.02696 | -0.029 | 58.714
16.5 | 1.591 | 0.02893 | -0.029 | 55.009
17 | 1.593 | 0.03104 | -0.03 | 51.317
17.5 | 1.591 | 0.03332 | -0.03 | 47.762
18 | 1.585 | 0.03596 | -0.03 | 44.084
18.5 | 1.577 | 0.03843 | -0.031 | 41.034
19 | 1.564 | 0.04183 | -0.031 | 37.391
19.5 | 1.55 | 0.04436 | -0.032 | 34.943
20 | 1.532 | 0.04806 | -0.032 | 31.878

## 130. Re 16M Mach 0.00 (2)
BIGFOIL.COM POLAR EXPORT
NACA63-120 a=0.2
NACA63-120 a=0.2 |  |  |  | Cl Max: | 1.6813 | at alpha= | 20 | deg
XFOIL ncrit=9 |  |  |  | L/D Max: | 120.178 | at alpha= | 7.5 | deg
Re: | 16000000 |  |  | Cd Min: | 0.0526 | at alpha= | 20 | deg
Mach: | 0 |  |  | Cl=0 at alpha= | -0.55446 | deg
|  |  |  | @ Cl=0.1, Cd= | 0.0042
|  |  |  | @ Cl=0.4, Cd= | 0.0045806
|  |  |  | @ Cl=0.6, Cd= | 0.0054152
alpha (deg) | Cl | Cd | Cm | Cl/Cd
-20 | -1.6338 | 0.0411 | -0.0316 | -39.7518
-19.5 | -1.6118 | 0.03791 | -0.0328 | -42.5165
-19 | -1.5974 | 0.03475 | -0.0323 | -45.9683
-18.5 | -1.5835 | 0.03163 | -0.0316 | -50.0632
-18 | -1.5695 | 0.02866 | -0.0305 | -54.7627
-17.5 | -1.5526 | 0.02608 | -0.0293 | -59.5322
-17 | -1.5325 | 0.02389 | -0.0278 | -64.1482
-16.5 | -1.5105 | 0.0219 | -0.0262 | -68.9726
-16 | -1.4868 | 0.02009 | -0.0245 | -74.007
-15.5 | -1.4648 | 0.01829 | -0.0224 | -80.0875
-15 | -1.4408 | 0.01672 | -0.0201 | -86.1722
-14.5 | -1.4161 | 0.01529 | -0.0176 | -92.6161
-14 | -1.3877 | 0.01416 | -0.0151 | -98.0014
-13.5 | -1.3587 | 0.01318 | -0.0124 | -103.088
-13 | -1.3323 | 0.0123 | -0.0089 | -108.3171
-12.5 | -1.3153 | 0.01154 | -0.0032 | -113.9775
-12 | -1.2797 | 0.01106 | -0.0002 | -115.7052
-11.5 | -1.2344 | 0.01064 | 0.0011 | -116.015
-11 | -1.1866 | 0.01022 | 0.002 | -116.1057
-10.5 | -1.1375 | 0.0098 | 0.0026 | -116.0714
-10 | -1.0855 | 0.00945 | 0.0029 | -114.8677
-9.5 | -1.0331 | 0.0091 | 0.0031 | -113.5275
-9 | -0.9792 | 0.00877 | 0.0031 | -111.6534
-8.5 | -0.9248 | 0.00845 | 0.003 | -109.4438
-8 | -0.8695 | 0.00813 | 0.0028 | -106.9496
-7.5 | -0.8138 | 0.00783 | 0.0025 | -103.9336
-7 | -0.7582 | 0.00745 | 0.0022 | -101.7718
-6.5 | -0.7021 | 0.0071 | 0.0018 | -98.8873
-6 | -0.6445 | 0.00682 | 0.0012 | -94.5015
-5.5 | -0.587 | 0.00652 | 0.0006 | -90.0307
-5 | -0.5285 | 0.00629 | -0.0001 | -84.0223
-4.5 | -0.4702 | 0.006 | -0.0008 | -78.3667
-4 | -0.4115 | 0.00574 | -0.0015 | -71.6899
-3.5 | -0.3537 | 0.00531 | -0.0023 | -66.6102
-3 | -0.2962 | 0.0048 | -0.003 | -61.7083
-2.5 | -0.2364 | 0.0046 | -0.0039 | -51.3913
-2 | -0.176 | 0.00443 | -0.0049 | -39.7291
-1.5 | -0.1153 | 0.00436 | -0.006 | -26.445
-1 | -0.0544 | 0.00429 | -0.0071 | -12.6807
0 | 0.0677 | 0.0042 | -0.0093 | 16.119
0.5 | 0.1288 | 0.0042 | -0.0104 | 30.6667
1 | 0.1901 | 0.0042 | -0.0115 | 45.2619
1.5 | 0.251 | 0.00426 | -0.0126 | 58.9202
2 | 0.3117 | 0.00434 | -0.0137 | 71.8203
2.5 | 0.3719 | 0.00452 | -0.0147 | 82.2788
3 | 0.4322 | 0.00465 | -0.0157 | 92.9462
3.5 | 0.4917 | 0.00487 | -0.0167 | 100.9651
4 | 0.551 | 0.00511 | -0.0176 | 107.8278
4.5 | 0.6088 | 0.00547 | -0.0183 | 111.298
5 | 0.6644 | 0.00602 | -0.0187 | 110.3654
5.5 | 0.7206 | 0.00644 | -0.0192 | 111.8944
6 | 0.7772 | 0.00679 | -0.0197 | 114.4624
6.5 | 0.8333 | 0.00713 | -0.0201 | 116.8724
7 | 0.8883 | 0.00752 | -0.0203 | 118.125
7.5 | 0.9434 | 0.00785 | -0.0206 | 120.1783
8 | 0.9961 | 0.00831 | -0.0205 | 119.8676
8.5 | 1.0467 | 0.00882 | -0.0201 | 118.6735
9 | 1.0973 | 0.00927 | -0.0196 | 118.3711
9.5 | 1.1468 | 0.00969 | -0.0191 | 118.3488
10 | 1.1944 | 0.01014 | -0.0182 | 117.7909
10.5 | 1.2395 | 0.01059 | -0.0169 | 117.0444
11 | 1.2808 | 0.01106 | -0.015 | 115.8047
11.5 | 1.2978 | 0.01169 | -0.0089 | 111.018
12 | 1.3218 | 0.0126 | -0.0049 | 104.9048
12.5 | 1.3509 | 0.01355 | -0.002 | 99.6974
13 | 1.3778 | 0.0147 | 0.0007 | 93.7279
13.5 | 1.4019 | 0.01615 | 0.0034 | 86.805
14 | 1.4291 | 0.01754 | 0.0055 | 81.4766
14.5 | 1.4528 | 0.0192 | 0.0077 | 75.6667
15 | 1.4717 | 0.02124 | 0.01 | 69.2891
15.5 | 1.4932 | 0.02324 | 0.0118 | 64.2513
16 | 1.5143 | 0.02535 | 0.0134 | 59.7357
16.5 | 1.5317 | 0.02787 | 0.0149 | 54.9587
17 | 1.5478 | 0.03058 | 0.0162 | 50.6148
17.5 | 1.5646 | 0.03337 | 0.0172 | 46.8864
18 | 1.5925 | 0.03621 | 0.0158 | 43.9796
18.5 | 1.6189 | 0.03967 | 0.014 | 40.8092
19 | 1.6457 | 0.04396 | 0.0106 | 37.4363
19.5 | 1.6738 | 0.04843 | 0.0067 | 34.5612
20 | 1.6813 | 0.0526 | 0.0069 | 31.9639

## 131. Re 16M Mach 0.10 (1)
BIGFOIL.COM POLAR EXPORT
NACA63-120 a=0.2
NACA63-120 a=0.2 |  |  |  | Cl Max: | 1.578 | at alpha= | 16.5 | deg
JavaFoil+Calcfoil stall+Eppler ext transition |  |  |  | L/D Max: | 109.591 | at alpha= | 6.5 | deg
Re: | 16000000 |  |  | Cd Min: | 0.00535 | at alpha= | 0 | deg
Mach: | 0.1 |  |  | Cl=0 at alpha= | -0.54762 | deg
|  |  |  | @ Cl=0.1, Cd= | 0.0053786
|  |  |  | @ Cl=0.4, Cd= | 0.0059681
|  |  |  | @ Cl=0.6, Cd= | 0.0066806
alpha (deg) | Cl | Cd | Cm | Cl/Cd
-20 | -1.425 | 0.04775 | 0.017 | -29.848
-19.5 | -1.442 | 0.04333 | 0.016 | -33.283
-19 | -1.455 | 0.04015 | 0.016 | -36.234
-18.5 | -1.464 | 0.03726 | 0.015 | -39.304
-18 | -1.471 | 0.0346 | 0.015 | -42.518
-17.5 | -1.475 | 0.03194 | 0.014 | -46.169
-17 | -1.476 | 0.02922 | 0.014 | -50.503
-16.5 | -1.472 | 0.02724 | 0.013 | -54.034
-16 | -1.465 | 0.02522 | 0.013 | -58.089
-15.5 | -1.454 | 0.02366 | 0.012 | -61.457
-15 | -1.44 | 0.02194 | 0.012 | -65.637
-14.5 | -1.422 | 0.0205 | 0.011 | -69.362
-14 | -1.401 | 0.01911 | 0.011 | -73.306
-13.5 | -1.374 | 0.01785 | 0.01 | -76.956
-13 | -1.343 | 0.0167 | 0.009 | -80.459
-12.5 | -1.31 | 0.01567 | 0.009 | -83.615
-12 | -1.275 | 0.01462 | 0.008 | -87.216
-11.5 | -1.236 | 0.01375 | 0.008 | -89.901
-11 | -1.196 | 0.01293 | 0.007 | -92.442
-10.5 | -1.152 | 0.01227 | 0.006 | -93.874
-10 | -1.106 | 0.01165 | 0.006 | -94.948
-9.5 | -1.059 | 0.01107 | 0.005 | -95.684
-9 | -1.01 | 0.01048 | 0.004 | -96.341
-8.5 | -0.959 | 0.01001 | 0.004 | -95.711
-8 | -0.906 | 0.00957 | 0.003 | -94.608
-7.5 | -0.852 | 0.00849 | 0.002 | -100.323
-7 | -0.8 | 0.00863 | 0.002 | -92.709
-6.5 | -0.74 | 0.00832 | 0.001 | -88.988
-6 | -0.68 | 0.00764 | 0 | -89.046
-5.5 | -0.619 | 0.00742 | 0 | -83.5
-5 | -0.558 | 0.0072 | -0.001 | -77.544
-4.5 | -0.496 | 0.00692 | -0.002 | -71.763
-4 | -0.434 | 0.00667 | -0.003 | -65.054
-3.5 | -0.371 | 0.00635 | -0.003 | -58.481
-3 | -0.309 | 0.00607 | -0.004 | -50.837
-2.5 | -0.246 | 0.00595 | -0.005 | -41.282
-2 | -0.183 | 0.00573 | -0.006 | -31.923
-1.5 | -0.12 | 0.00556 | -0.006 | -21.587
-1 | -0.057 | 0.00545 | -0.007 | -10.439
-0.5 | 0.006 | 0.00538 | -0.008 | 1.185
0 | 0.07 | 0.00535 | -0.008 | 13.014
0.5 | 0.133 | 0.00541 | -0.009 | 24.551
1 | 0.196 | 0.00548 | -0.01 | 35.763
1.5 | 0.258 | 0.00561 | -0.011 | 46.062
2 | 0.321 | 0.00581 | -0.011 | 55.314
2.5 | 0.384 | 0.00593 | -0.012 | 64.816
3 | 0.447 | 0.00608 | -0.013 | 73.555
3.5 | 0.51 | 0.00628 | -0.014 | 81.173
4 | 0.572 | 0.0065 | -0.014 | 88.082
4.5 | 0.634 | 0.0069 | -0.015 | 91.96
5 | 0.696 | 0.00726 | -0.016 | 95.896
5.5 | 0.758 | 0.0077 | -0.016 | 98.463
6 | 0.819 | 0.00809 | -0.017 | 101.169
6.5 | 0.871 | 0.00795 | -0.018 | 109.591
7 | 0.927 | 0.00896 | -0.018 | 103.442
7.5 | 0.981 | 0.00944 | -0.019 | 103.947
8 | 1.033 | 0.01046 | -0.02 | 98.745
8.5 | 1.085 | 0.01109 | -0.02 | 97.87
9 | 1.136 | 0.01168 | -0.021 | 97.233
9.5 | 1.185 | 0.01232 | -0.021 | 96.193
10 | 1.232 | 0.01302 | -0.022 | 94.675
10.5 | 1.278 | 0.01378 | -0.023 | 92.744
11 | 1.321 | 0.01457 | -0.023 | 90.69
11.5 | 1.361 | 0.01544 | -0.024 | 88.104
12 | 1.397 | 0.01645 | -0.024 | 84.953
12.5 | 1.431 | 0.01747 | -0.025 | 81.926
13 | 1.462 | 0.01857 | -0.026 | 78.733
13.5 | 1.489 | 0.01989 | -0.026 | 74.843
14 | 1.513 | 0.02119 | -0.027 | 71.386
14.5 | 1.533 | 0.02265 | -0.027 | 67.679
15 | 1.55 | 0.02423 | -0.028 | 63.976
15.5 | 1.563 | 0.02579 | -0.028 | 60.602
16 | 1.573 | 0.02763 | -0.029 | 56.933
16.5 | 1.578 | 0.0299 | -0.029 | 52.78
17 | 1.576 | 0.03219 | -0.03 | 48.966
17.5 | 1.572 | 0.03438 | -0.03 | 45.709
18 | 1.562 | 0.0371 | -0.031 | 42.107
18.5 | 1.55 | 0.03968 | -0.031 | 39.065
19 | 1.533 | 0.04332 | -0.031 | 35.389
19.5 | 1.515 | 0.04597 | -0.032 | 32.956
20 | 1.492 | 0.04997 | -0.032 | 29.864

## 132. Re 16M Mach 0.10 (2)
BIGFOIL.COM POLAR EXPORT
NACA63-120 a=0.2
NACA63-120 a=0.2 |  |  |  | Cl Max: | 1.6715 | at alpha= | 20 | deg
XFOIL ncrit=9 |  |  |  | L/D Max: | 120.025 | at alpha= | 7.5 | deg
Re: | 16000000 |  |  | Cd Min: | 0.05553 | at alpha= | 20 | deg
Mach: | 0.1 |  |  | Cl=0 at alpha= | -0.55456 | deg
|  |  |  | @ Cl=0.1, Cd= | 0.0042
|  |  |  | @ Cl=0.4, Cd= | 0.0045804
|  |  |  | @ Cl=0.6, Cd= | 0.0053996
alpha (deg) | Cl | Cd | Cm | Cl/Cd
-20 | -1.6308 | 0.04325 | -0.0334 | -37.7064
-19.5 | -1.6097 | 0.03987 | -0.0346 | -40.3737
-19 | -1.5948 | 0.03658 | -0.0342 | -43.5976
-18.5 | -1.5801 | 0.03338 | -0.0336 | -47.3367
-18 | -1.5647 | 0.03038 | -0.0327 | -51.5043
-17.5 | -1.5481 | 0.02763 | -0.0315 | -56.0297
-17 | -1.529 | 0.0252 | -0.0301 | -60.6746
-16.5 | -1.509 | 0.02298 | -0.0285 | -65.6658
-16 | -1.4867 | 0.02098 | -0.0267 | -70.8627
-15.5 | -1.4627 | 0.0192 | -0.0248 | -76.1823
-15 | -1.439 | 0.01751 | -0.0225 | -82.1816
-14.5 | -1.4154 | 0.01592 | -0.02 | -88.907
-14 | -1.3874 | 0.01467 | -0.0175 | -94.574
-13.5 | -1.3582 | 0.0136 | -0.0148 | -99.8676
-13 | -1.3299 | 0.01265 | -0.0117 | -105.1304
-12.5 | -1.308 | 0.01178 | -0.0071 | -111.0357
-12 | -1.2843 | 0.01122 | -0.0019 | -114.4652
-11.5 | -1.2404 | 0.01076 | -0.0002 | -115.2788
-11 | -1.1928 | 0.01034 | 0.0009 | -115.3578
-10.5 | -1.144 | 0.0099 | 0.0018 | -115.5556
-10 | -1.0922 | 0.00953 | 0.0022 | -114.6065
-9.5 | -1.0394 | 0.00918 | 0.0025 | -113.2244
-9 | -0.9854 | 0.00883 | 0.0026 | -111.5968
-8.5 | -0.9307 | 0.00851 | 0.0026 | -109.3655
-8 | -0.875 | 0.00819 | 0.0024 | -106.8376
-7.5 | -0.819 | 0.00788 | 0.0022 | -103.934
-7 | -0.7631 | 0.0075 | 0.0019 | -101.7467
-6.5 | -0.7067 | 0.00714 | 0.0016 | -98.9776
-6 | -0.6487 | 0.00685 | 0.0011 | -94.7007
-5.5 | -0.5908 | 0.00654 | 0.0005 | -90.3364
-5 | -0.532 | 0.00631 | -0.0002 | -84.3106
-4.5 | -0.4733 | 0.00601 | -0.0009 | -78.7521
-4 | -0.4143 | 0.00575 | -0.0016 | -72.0522
-3.5 | -0.3561 | 0.00532 | -0.0023 | -66.9361
-3 | -0.2982 | 0.00481 | -0.003 | -61.9958
-2.5 | -0.238 | 0.0046 | -0.004 | -51.7391
-2 | -0.1772 | 0.00443 | -0.005 | -40
-1.5 | -0.1161 | 0.00437 | -0.0061 | -26.5675
-1 | -0.0547 | 0.00429 | -0.0071 | -12.7506
-0.5 | 0.0067 | 0.00425 | -0.0082 | 1.5765
0 | 0.0682 | 0.0042 | -0.0094 | 16.2381
0.5 | 0.1297 | 0.0042 | -0.0105 | 30.881
1 | 0.1914 | 0.00421 | -0.0116 | 45.4632
1.5 | 0.2528 | 0.00426 | -0.0127 | 59.3427
2 | 0.3139 | 0.00434 | -0.0138 | 72.3272
2.5 | 0.3745 | 0.00453 | -0.0148 | 82.6711
3 | 0.4352 | 0.00465 | -0.0158 | 93.5914
3.5 | 0.4952 | 0.00488 | -0.0167 | 101.4754
4 | 0.5548 | 0.00512 | -0.0176 | 108.3594
4.5 | 0.613 | 0.00548 | -0.0183 | 111.8613
5 | 0.669 | 0.00603 | -0.0187 | 110.9453
5.5 | 0.7254 | 0.00647 | -0.0192 | 112.1175
6 | 0.7824 | 0.00682 | -0.0196 | 114.7214
6.5 | 0.8387 | 0.00717 | -0.02 | 116.9735
7 | 0.8941 | 0.00756 | -0.0202 | 118.2672
7.5 | 0.9494 | 0.00791 | -0.0204 | 120.0253
8 | 1.0023 | 0.00837 | -0.0202 | 119.7491
8.5 | 1.0526 | 0.00891 | -0.0196 | 118.1369
9 | 1.1035 | 0.00935 | -0.0191 | 118.0214
9.5 | 1.1528 | 0.00979 | -0.0183 | 117.7528
10 | 1.2 | 0.01025 | -0.0173 | 117.0732
10.5 | 1.2438 | 0.01073 | -0.0156 | 115.918
11 | 1.2744 | 0.0112 | -0.0116 | 113.7857
11.5 | 1.2944 | 0.012 | -0.0063 | 107.8667
12 | 1.3207 | 0.01297 | -0.0028 | 101.8273
12.5 | 1.3501 | 0.014 | -0.0001 | 96.4357
13 | 1.3764 | 0.01529 | 0.0027 | 90.0196
13.5 | 1.4013 | 0.01678 | 0.0053 | 83.5101
14 | 1.4274 | 0.01831 | 0.0075 | 77.9574
14.5 | 1.4501 | 0.02012 | 0.0097 | 72.0726
15 | 1.4703 | 0.02217 | 0.0119 | 66.3194
15.5 | 1.4902 | 0.02438 | 0.0137 | 61.1239
16 | 1.5104 | 0.02668 | 0.0153 | 56.6117
16.5 | 1.5264 | 0.02943 | 0.0168 | 51.8654
17 | 1.5426 | 0.03229 | 0.018 | 47.7733
17.5 | 1.5597 | 0.03519 | 0.0189 | 44.3223
18 | 1.5872 | 0.03824 | 0.0174 | 41.5063
18.5 | 1.6123 | 0.04195 | 0.0155 | 38.4338
19 | 1.6367 | 0.04658 | 0.0121 | 35.1374
19.5 | 1.6646 | 0.05123 | 0.0082 | 32.4927
20 | 1.6715 | 0.05553 | 0.0084 | 30.1008

## 133. Re 16M Mach 0.25 (1)
BIGFOIL.COM POLAR EXPORT
NACA63-120 a=0.2
NACA63-120 a=0.2 |  |  |  | Cl Max: | 1.495 | at alpha= | 15 | deg
JavaFoil+Calcfoil stall+Eppler ext transition |  |  |  | L/D Max: | 100.635 | at alpha= | 7 | deg
Re: | 16000000 |  |  | Cd Min: | 0.00543 | at alpha= | 0 | deg
Mach: | 0.25 |  |  | Cl=0 at alpha= | -0.55385 | deg
|  |  |  | @ Cl=0.1, Cd= | 0.0054558
|  |  |  | @ Cl=0.4, Cd= | 0.0060541
|  |  |  | @ Cl=0.6, Cd= | 0.0067681
alpha (deg) | Cl | Cd | Cm | Cl/Cd
-20 | -1.091 | 0.0728 | 0.016 | -14.988
-19.5 | -1.142 | 0.06558 | 0.016 | -17.422
-19 | -1.191 | 0.05838 | 0.016 | -20.399
-18.5 | -1.238 | 0.05009 | 0.015 | -24.718
-18 | -1.28 | 0.04311 | 0.015 | -29.688
-17.5 | -1.311 | 0.03956 | 0.015 | -33.139
-17 | -1.337 | 0.03622 | 0.014 | -36.914
-16.5 | -1.358 | 0.03273 | 0.014 | -41.498
-16 | -1.373 | 0.03006 | 0.013 | -45.673
-15.5 | -1.381 | 0.02757 | 0.012 | -50.109
-15 | -1.384 | 0.02555 | 0.012 | -54.166
-14.5 | -1.381 | 0.02336 | 0.011 | -59.116
-14 | -1.372 | 0.02175 | 0.011 | -63.071
-13.5 | -1.355 | 0.02011 | 0.01 | -67.374
-13 | -1.333 | 0.0187 | 0.01 | -71.277
-12.5 | -1.307 | 0.01741 | 0.009 | -75.081
-12 | -1.277 | 0.01617 | 0.008 | -78.979
-11.5 | -1.243 | 0.01505 | 0.008 | -82.609
-11 | -1.206 | 0.01411 | 0.007 | -85.514
-10.5 | -1.166 | 0.0133 | 0.006 | -87.662
-10 | -1.122 | 0.01256 | 0.006 | -89.323
-9.5 | -1.076 | 0.01185 | 0.005 | -90.774
-9 | -1.027 | 0.01123 | 0.004 | -91.451
-8.5 | -0.976 | 0.01063 | 0.004 | -91.858
-8 | -0.923 | 0.01006 | 0.003 | -91.793
-7.5 | -0.868 | 0.00959 | 0.002 | -90.552
-7 | -0.812 | 0.00915 | 0.002 | -88.802
-6.5 | -0.76 | 0.00863 | 0.001 | -88.042
-6 | -0.698 | 0.00787 | 0 | -88.704
-5.5 | -0.636 | 0.00763 | 0 | -83.37
-5 | -0.573 | 0.00738 | -0.001 | -77.667
-4.5 | -0.51 | 0.00709 | -0.002 | -71.915
-4 | -0.446 | 0.00676 | -0.003 | -65.969
-3.5 | -0.382 | 0.00648 | -0.003 | -58.886
-3 | -0.317 | 0.00619 | -0.004 | -51.263
-2.5 | -0.253 | 0.00601 | -0.005 | -41.996
-2 | -0.188 | 0.00579 | -0.006 | -32.465
-1.5 | -0.123 | 0.00564 | -0.006 | -21.891
-1 | -0.058 | 0.00545 | -0.007 | -10.714
-0.5 | 0.007 | 0.00544 | -0.008 | 1.204
0 | 0.072 | 0.00543 | -0.009 | 13.179
0.5 | 0.137 | 0.00549 | -0.009 | 24.854
1 | 0.201 | 0.00556 | -0.01 | 36.23
1.5 | 0.266 | 0.00569 | -0.011 | 46.668
2 | 0.33 | 0.00586 | -0.012 | 56.301
2.5 | 0.395 | 0.00604 | -0.012 | 65.405
3 | 0.459 | 0.00622 | -0.013 | 73.771
3.5 | 0.523 | 0.00636 | -0.014 | 82.291
4 | 0.588 | 0.00668 | -0.015 | 88.031
4.5 | 0.652 | 0.00715 | -0.015 | 91.153
5 | 0.715 | 0.00752 | -0.016 | 95.111
5.5 | 0.774 | 0.00786 | -0.017 | 98.572
6 | 0.832 | 0.00854 | -0.017 | 97.336
6.5 | 0.889 | 0.00897 | -0.018 | 99.203
7 | 0.947 | 0.00941 | -0.019 | 100.635
7.5 | 1 | 0.01049 | -0.019 | 95.351
8 | 1.054 | 0.01115 | -0.02 | 94.602
8.5 | 1.107 | 0.01186 | -0.021 | 93.312
9 | 1.157 | 0.01252 | -0.021 | 92.449
9.5 | 1.206 | 0.01328 | -0.022 | 90.775
10 | 1.252 | 0.0141 | -0.023 | 88.771
10.5 | 1.296 | 0.01493 | -0.023 | 86.756
11 | 1.337 | 0.01589 | -0.024 | 84.11
11.5 | 1.372 | 0.01697 | -0.024 | 80.862
12 | 1.404 | 0.01814 | -0.025 | 77.396
12.5 | 1.431 | 0.01946 | -0.026 | 73.575
13 | 1.455 | 0.02069 | -0.026 | 70.321
13.5 | 1.473 | 0.02216 | -0.027 | 66.475
14 | 1.486 | 0.02392 | -0.027 | 62.104
14.5 | 1.494 | 0.02561 | -0.028 | 58.312
15 | 1.495 | 0.02775 | -0.028 | 53.876
15.5 | 1.491 | 0.03 | -0.029 | 49.708
16 | 1.481 | 0.03274 | -0.029 | 45.231
16.5 | 1.466 | 0.03525 | -0.03 | 41.577
17 | 1.437 | 0.03892 | -0.03 | 36.925
17.5 | 1.404 | 0.04209 | -0.031 | 33.363
18 | 1.365 | 0.04561 | -0.031 | 29.918
18.5 | 1.318 | 0.05032 | -0.031 | 26.19
19 | 1.267 | 0.05491 | -0.032 | 23.07
19.5 | 1.207 | 0.06178 | -0.032 | 19.545
20 | 1.146 | 0.06828 | -0.032 | 16.781

## 134. Re 16M Mach 0.25 (2)
BIGFOIL.COM POLAR EXPORT
NACA63-120 a=0.2
NACA63-120 a=0.2 |  |  |  | Cl Max: | 1.6132 | at alpha= | 19.5 | deg
XFOIL ncrit=9 |  |  |  | L/D Max: | 118.958 | at alpha= | 7.5 | deg
Re: | 16000000 |  |  | Cd Min: | 0.06974 | at alpha= | 20 | deg
Mach: | 0.25 |  |  | Cl=0 at alpha= | -0.55573 | deg
|  |  |  | @ Cl=0.1, Cd= | 0.0042255
|  |  |  | @ Cl=0.4, Cd= | 0.0045679
|  |  |  | @ Cl=0.6, Cd= | 0.005293
alpha (deg) | Cl | Cd | Cm | Cl/Cd
-20 | -1.5826 | 0.05837 | -0.0417 | -27.1132
-19.5 | -1.5783 | 0.05314 | -0.0424 | -29.7008
-19 | -1.5714 | 0.04826 | -0.0429 | -32.5611
-18.5 | -1.5589 | 0.04402 | -0.0429 | -35.4134
-18 | -1.5437 | 0.0402 | -0.0426 | -38.4005
-17.5 | -1.5266 | 0.03667 | -0.0419 | -41.6308
-17 | -1.5078 | 0.03342 | -0.041 | -45.1167
-16.5 | -1.4939 | 0.03 | -0.0397 | -49.7967
-16 | -1.4764 | 0.02702 | -0.0381 | -54.641
-15.5 | -1.4548 | 0.02452 | -0.0362 | -59.3312
-15 | -1.4309 | 0.02231 | -0.0342 | -64.1372
-14.5 | -1.4071 | 0.02019 | -0.0319 | -69.6929
-14 | -1.3831 | 0.01821 | -0.0292 | -75.9528
-13.5 | -1.3572 | 0.01646 | -0.0264 | -82.4544
-13 | -1.3268 | 0.01505 | -0.0237 | -88.1595
-12.5 | -1.2961 | 0.0138 | -0.0207 | -93.9203
-12 | -1.2673 | 0.01263 | -0.0172 | -100.3405
-11.5 | -1.2412 | 0.01167 | -0.0127 | -106.3582
-11 | -1.2203 | 0.01103 | -0.0064 | -110.6346
-10.5 | -1.1746 | 0.01054 | -0.0041 | -111.4421
-10 | -1.1256 | 0.01004 | -0.0024 | -112.1116
-9.5 | -1.0726 | 0.00964 | -0.0014 | -111.2656
-9 | -1.0185 | 0.00922 | -0.0005 | -110.4664
-8.5 | -0.9621 | 0.00888 | -0.0001 | -108.3446
-8 | -0.9052 | 0.00851 | 0.0002 | -106.369
-7.5 | -0.8473 | 0.00817 | 0.0004 | -103.7087
-7 | -0.7895 | 0.00777 | 0.0005 | -101.6088
-6.5 | -0.7314 | 0.00738 | 0.0004 | -99.1057
-6 | -0.6722 | 0.00701 | 0.0002 | -95.8916
-5.5 | -0.6121 | 0.00669 | -0.0002 | -91.4948
-5 | -0.5511 | 0.00642 | -0.0007 | -85.8411
-4.5 | -0.4904 | 0.0061 | -0.0013 | -80.3934
-4 | -0.4292 | 0.00582 | -0.002 | -73.7457
-3.5 | -0.3694 | 0.00533 | -0.0025 | -69.3058
-3 | -0.3094 | 0.00484 | -0.0032 | -63.9256
-2.5 | -0.2467 | 0.00463 | -0.0042 | -53.2829
-2 | -0.1837 | 0.00445 | -0.0052 | -41.2809
-1.5 | -0.1202 | 0.00438 | -0.0063 | -27.4429
-1 | -0.0566 | 0.00431 | -0.0074 | -13.1323
-0.5 | 0.0071 | 0.00426 | -0.0085 | 1.6667
0 | 0.071 | 0.00423 | -0.0097 | 16.7849
0.5 | 0.1348 | 0.00422 | -0.0108 | 31.9431
1 | 0.1989 | 0.00423 | -0.012 | 47.0213
1.5 | 0.2626 | 0.00428 | -0.0131 | 61.3551
2 | 0.3261 | 0.00436 | -0.0142 | 74.7936
2.5 | 0.389 | 0.00454 | -0.0152 | 85.6828
3 | 0.452 | 0.0047 | -0.0163 | 96.1702
3.5 | 0.5143 | 0.0049 | -0.0172 | 104.9592
4 | 0.5763 | 0.00516 | -0.018 | 111.686
4.5 | 0.6369 | 0.0055 | -0.0186 | 115.8
5 | 0.6945 | 0.00611 | -0.0189 | 113.6661
5.5 | 0.7522 | 0.00661 | -0.019 | 113.7973
6 | 0.8108 | 0.007 | -0.0193 | 115.8286
6.5 | 0.8685 | 0.00742 | -0.0193 | 117.0485
7 | 0.9259 | 0.0078 | -0.0193 | 118.7051
7.5 | 0.9814 | 0.00825 | -0.0189 | 118.9576
8 | 1.0343 | 0.00878 | -0.0181 | 117.8018
8.5 | 1.0839 | 0.00937 | -0.0168 | 115.6777
9 | 1.1329 | 0.00989 | -0.0153 | 114.5501
9.5 | 1.1782 | 0.01043 | -0.0132 | 112.9626
10 | 1.2065 | 0.01096 | -0.008 | 110.0821
10.5 | 1.2285 | 0.01187 | -0.0027 | 103.4962
11 | 1.2594 | 0.01287 | 0.0007 | 97.8555
11.5 | 1.2865 | 0.01417 | 0.0041 | 90.7904
12 | 1.3162 | 0.01555 | 0.007 | 84.6431
12.5 | 1.3444 | 0.0171 | 0.0097 | 78.6199
13 | 1.3685 | 0.01897 | 0.0125 | 72.1402
13.5 | 1.3946 | 0.02087 | 0.0148 | 66.8232
14 | 1.4153 | 0.02316 | 0.0173 | 61.1097
14.5 | 1.434 | 0.02571 | 0.0195 | 55.776
15 | 1.4561 | 0.02826 | 0.0212 | 51.5251
15.5 | 1.4716 | 0.0314 | 0.0229 | 46.8662
16 | 1.4908 | 0.03445 | 0.0241 | 43.2743
16.5 | 1.5084 | 0.03775 | 0.0251 | 39.9576
17 | 1.5247 | 0.0413 | 0.0259 | 36.9177
17.5 | 1.5356 | 0.04542 | 0.0264 | 33.8089
18.5 | 1.5735 | 0.05464 | 0.0229 | 28.7976
19 | 1.5957 | 0.05996 | 0.0197 | 26.6127
19.5 | 1.6132 | 0.06555 | 0.0168 | 24.6102
20 | 1.5873 | 0.06974 | 0.0226 | 22.7603

## 135. Re 16M Mach 0.50 (1)
BIGFOIL.COM POLAR EXPORT
NACA63-120 a=0.2
NACA63-120 a=0.2 |  |  |  | Cl Max: | 1.273 | at alpha= | 10 | deg
JavaFoil+Calcfoil stall+Eppler ext transition |  |  |  | L/D Max: | 86.031 | at alpha= | 6.5 | deg
Re: | 16000000 |  |  | Cd Min: | 0.00564 | at alpha= | 0 | deg
Mach: | 0.5 |  |  | Cl=0 at alpha= | -0.54861 | deg
|  |  |  | @ Cl=0.1, Cd= | 0.0056756
|  |  |  | @ Cl=0.4, Cd= | 0.0064662
|  |  |  | @ Cl=0.6, Cd= | 0.007245
alpha (deg) | Cl | Cd | Cm | Cl/Cd
-20 | -1.119 | 0.20143 | 0.013 | -5.554
-19.5 | -1.092 | 0.19089 | 0.013 | -5.72
-19 | -1.063 | 0.18236 | 0.013 | -5.831
-18.5 | -1.032 | 0.17788 | 0.012 | -5.802
-18 | -1.004 | 0.1703 | 0.011 | -5.895
-17.5 | -0.978 | 0.15618 | 0.011 | -6.263
-17 | -0.949 | 0.15095 | 0.011 | -6.285
-16.5 | -0.919 | 0.13877 | 0.01 | -6.622
-16 | -0.894 | 0.12579 | 0.01 | -7.104
-15.5 | -0.878 | 0.10649 | 0.01 | -8.245
-15 | -0.838 | 0.1101 | 0.009 | -7.613
-14.5 | -0.865 | 0.06722 | 0.011 | -12.867
-14 | -0.869 | 0.04458 | 0.011 | -19.485
-13.5 | -0.844 | 0.03884 | 0.011 | -21.73
-13 | -0.821 | 0.03254 | 0.01 | -25.235
-12.5 | -0.777 | 0.03838 | 0.009 | -20.234
-12 | -0.757 | 0.03061 | 0.009 | -24.739
-11.5 | -0.702 | 0.04073 | 0.008 | -17.228
-11 | -0.943 | 0.02427 | 0.008 | -38.862
-10.5 | -1.08 | 0.02076 | 0.007 | -52.054
-10 | -1.107 | 0.01833 | 0.006 | -60.404
-9.5 | -1.1 | 0.01677 | 0.006 | -65.565
-9 | -1.074 | 0.01548 | 0.005 | -69.371
-8.5 | -1.036 | 0.01426 | 0.004 | -72.653
-8 | -0.99 | 0.01323 | 0.003 | -74.831
-7.5 | -0.937 | 0.01232 | 0.003 | -76.04
-7 | -0.88 | 0.01154 | 0.002 | -76.24
-6.5 | -0.821 | 0.01077 | 0.001 | -76.193
-6 | -0.759 | 0.01012 | 0 | -74.961
-5.5 | -0.696 | 0.00903 | -0.001 | -77.049
-5 | -0.631 | 0.0086 | -0.001 | -73.294
-4.5 | -0.564 | 0.00773 | -0.002 | -73.013
-4 | -0.497 | 0.0076 | -0.003 | -65.454
-3.5 | -0.426 | 0.00715 | -0.004 | -59.528
-3 | -0.354 | 0.00669 | -0.005 | -52.906
-2.5 | -0.282 | 0.00641 | -0.006 | -44.019
-2 | -0.21 | 0.00608 | -0.006 | -34.518
-1.5 | -0.138 | 0.00594 | -0.007 | -23.231
-1 | -0.065 | 0.0057 | -0.008 | -11.451
-0.5 | 0.007 | 0.00565 | -0.009 | 1.296
0 | 0.08 | 0.00564 | -0.01 | 14.172
0.5 | 0.153 | 0.00577 | -0.011 | 26.449
1 | 0.225 | 0.00582 | -0.011 | 38.703
1.5 | 0.297 | 0.00604 | -0.012 | 49.137
2 | 0.369 | 0.00635 | -0.013 | 58.094
2.5 | 0.441 | 0.00662 | -0.014 | 66.583
3 | 0.513 | 0.00674 | -0.015 | 75.984
3.5 | 0.584 | 0.00709 | -0.016 | 82.412
4 | 0.648 | 0.00771 | -0.016 | 84.074
4.5 | 0.714 | 0.00846 | -0.017 | 84.453
5 | 0.78 | 0.00915 | -0.018 | 85.293
5.5 | 0.846 | 0.00992 | -0.018 | 85.271
6 | 0.909 | 0.0106 | -0.019 | 85.777
6.5 | 0.971 | 0.01128 | -0.02 | 86.031
7 | 1.03 | 0.01213 | -0.021 | 84.946
7.5 | 1.085 | 0.01393 | -0.021 | 77.9
8 | 1.138 | 0.01503 | -0.022 | 75.692
8.5 | 1.185 | 0.01613 | -0.023 | 73.47
9 | 1.225 | 0.01743 | -0.023 | 70.266
9.5 | 1.256 | 0.01886 | -0.024 | 66.614
10 | 1.273 | 0.0207 | -0.025 | 61.518
10.5 | 1.269 | 0.02288 | -0.025 | 55.463
11 | 1.225 | 0.02563 | -0.026 | 47.798
11.5 | 0.795 | 0.03334 | -0.026 | 23.854
12 | 0.824 | 0.03646 | -0.027 | 22.593
12.5 | 0.86 | 0.03449 | -0.028 | 24.933
13 | 0.885 | 0.0401 | -0.028 | 22.072
13.5 | 0.919 | 0.03917 | -0.029 | 23.47
14 | 0.945 | 0.04422 | -0.029 | 21.373
14.5 | 0.968 | 0.05147 | -0.029 | 18.799
15 | 0.968 | 0.07152 | -0.028 | 13.536

## 136. Re 16M Mach 0.50 (2)
BIGFOIL.COM POLAR EXPORT
NACA63-120 a=0.2
NACA63-120 a=0.2 |  |  |  | Cl Max: | 1.3906 | at alpha= | 15.5 | deg
XFOIL ncrit=9 |  |  |  | L/D Max: | 127.419 | at alpha= | 4.5 | deg
Re: | 16000000 |  |  | Cd Min: | 0.16623 | at alpha= | 20 | deg
Mach: | 0.5 |  |  | Cl=0 at alpha= | -0.56158 | deg
|  |  |  | @ Cl=0.1, Cd= | 0.0043756
|  |  |  | @ Cl=0.4, Cd= | 0.0045504
|  |  |  | @ Cl=0.6, Cd= | 0.0050992
alpha (deg) | Cl | Cd | Cm | Cl/Cd
-16 | -1.2237 | 0.07773 | -0.0547 | -15.743
-15.5 | -1.2498 | 0.06778 | -0.0591 | -18.4391
-15 | -1.2722 | 0.05883 | -0.062 | -21.625
-14.5 | -1.2934 | 0.05064 | -0.0635 | -25.5411
-14 | -1.3066 | 0.04358 | -0.0634 | -29.9816
-13.5 | -1.3071 | 0.03788 | -0.0619 | -34.5063
-13 | -1.2949 | 0.0333 | -0.0596 | -38.8859
-12.5 | -1.275 | 0.02947 | -0.0568 | -43.2643
-12 | -1.2501 | 0.02619 | -0.0536 | -47.732
-11.5 | -1.2222 | 0.02334 | -0.0501 | -52.365
-11 | -1.1937 | 0.02068 | -0.0464 | -57.7224
-10.5 | -1.1607 | 0.0184 | -0.0426 | -63.0815
-10 | -1.1238 | 0.01642 | -0.0388 | -68.4409
-9.5 | -1.0885 | 0.01455 | -0.0347 | -74.811
-9 | -1.0502 | 0.01294 | -0.0306 | -81.1592
-8.5 | -1.0107 | 0.01161 | -0.0263 | -87.0543
-8 | -0.9779 | 0.01042 | -0.0208 | -93.8484
-7.5 | -0.9475 | 0.00972 | -0.0137 | -97.4794
-7 | -0.8905 | 0.00917 | -0.0106 | -97.1101
-6.5 | -0.8296 | 0.00863 | -0.0083 | -96.1298
-6 | -0.7702 | 0.00795 | -0.0061 | -96.8805
-5.5 | -0.704 | 0.00744 | -0.005 | -94.6237
-5 | -0.6347 | 0.00707 | -0.0045 | -89.7737
-4.5 | -0.5657 | 0.00665 | -0.0042 | -85.0677
-4 | -0.497 | 0.00617 | -0.0041 | -80.5511
-3.5 | -0.43 | 0.00553 | -0.004 | -77.7577
-3 | -0.3602 | 0.00501 | -0.0044 | -71.8962
-2.5 | -0.2878 | 0.00473 | -0.0052 | -60.8457
-2 | -0.2137 | 0.00461 | -0.0062 | -46.3557
-1.5 | -0.1395 | 0.00448 | -0.0074 | -31.1384
-1 | -0.0655 | 0.00441 | -0.0085 | -14.8526
-0.5 | 0.0092 | 0.00436 | -0.0098 | 2.1101
0 | 0.0836 | 0.00438 | -0.0111 | 19.0868
0.5 | 0.1584 | 0.00436 | -0.0124 | 36.3303
1 | 0.233 | 0.00442 | -0.0137 | 52.7149
1.5 | 0.308 | 0.00442 | -0.0149 | 69.6833
2 | 0.3826 | 0.00452 | -0.0161 | 84.646
2.5 | 0.4569 | 0.00465 | -0.0172 | 98.2581
3 | 0.5299 | 0.00487 | -0.018 | 108.809
3.5 | 0.6033 | 0.00511 | -0.0187 | 118.0626
4 | 0.6746 | 0.00545 | -0.0191 | 123.7798
4.5 | 0.7454 | 0.00585 | -0.0192 | 127.4188
5 | 0.8096 | 0.00654 | -0.0184 | 123.792
5.5 | 0.8701 | 0.00731 | -0.0168 | 119.0287
6 | 0.9304 | 0.00797 | -0.0149 | 116.7378
6.5 | 0.988 | 0.00858 | -0.0125 | 115.1515
7 | 1.0376 | 0.00929 | -0.0087 | 111.69
7.5 | 1.0502 | 0.01036 | 0.0003 | 101.3707
8 | 1.0654 | 0.01232 | 0.0069 | 86.4773
8.5 | 1.0862 | 0.01448 | 0.0121 | 75.0138
9 | 1.1145 | 0.0166 | 0.0162 | 67.1386
9.5 | 1.1431 | 0.01884 | 0.0201 | 60.6741
10 | 1.1691 | 0.02137 | 0.0238 | 54.7075
10.5 | 1.1982 | 0.02387 | 0.0271 | 50.1969
11 | 1.223 | 0.02679 | 0.0303 | 45.6514
11.5 | 1.2486 | 0.02991 | 0.0331 | 41.7452
12 | 1.273 | 0.03327 | 0.0356 | 38.2627
12.5 | 1.2972 | 0.03686 | 0.0378 | 35.1926
13 | 1.3219 | 0.0406 | 0.0398 | 32.5591
13.5 | 1.3417 | 0.04491 | 0.0413 | 29.8753
14 | 1.3584 | 0.04964 | 0.0425 | 27.365
14.5 | 1.376 | 0.05458 | 0.0434 | 25.2107
15 | 1.3881 | 0.0602 | 0.0436 | 23.0581
15.5 | 1.3906 | 0.06687 | 0.0431 | 20.7956
16 | 1.3824 | 0.0749 | 0.0412 | 18.4566
16.5 | 1.3657 | 0.08411 | 0.0379 | 16.2371
17 | 1.3426 | 0.0945 | 0.0332 | 14.2074
17.5 | 1.317 | 0.10569 | 0.0272 | 12.461
18 | 1.2904 | 0.1175 | 0.0202 | 10.9821
18.5 | 1.2644 | 0.12963 | 0.0123 | 9.7539
19 | 1.2412 | 0.14184 | 0.0041 | 8.7507
19.5 | 1.2198 | 0.15408 | -0.0046 | 7.9167
20 | 1.2012 | 0.16623 | -0.0135 | 7.2261

## 137. Re 18M Mach 0.00 (1)
BIGFOIL.COM POLAR EXPORT
NACA63-120 a=0.2
NACA63-120 a=0.2 |  |  |  | Cl Max: | 1.594 | at alpha= | 17 | deg
JavaFoil+Calcfoil stall+Eppler ext transition |  |  |  | L/D Max: | 107.255 | at alpha= | 6.5 | deg
Re: | 18000000 |  |  | Cd Min: | 0.00539 | at alpha= | -0.5 | deg
Mach: | 0 |  |  | Cl=0 at alpha= | -0.54762 | deg
|  |  |  | @ Cl=0.1, Cd= | 0.0054149
|  |  |  | @ Cl=0.4, Cd= | 0.0059443
|  |  |  | @ Cl=0.6, Cd= | 0.00674
alpha (deg) | Cl | Cd | Cm | Cl/Cd
-20 | -1.465 | 0.04475 | 0.017 | -32.731
-19.5 | -1.477 | 0.04095 | 0.016 | -36.067
-19 | -1.486 | 0.03759 | 0.016 | -39.54
-18.5 | -1.492 | 0.03497 | 0.015 | -42.675
-18 | -1.495 | 0.03252 | 0.015 | -45.979
-17.5 | -1.496 | 0.0299 | 0.014 | -50.048
-17 | -1.494 | 0.02762 | 0.014 | -54.08
-16.5 | -1.487 | 0.0258 | 0.013 | -57.644
-16 | -1.478 | 0.02389 | 0.013 | -61.847
-15.5 | -1.464 | 0.02245 | 0.012 | -65.222
-15 | -1.448 | 0.02087 | 0.012 | -69.391
-14.5 | -1.428 | 0.01953 | 0.011 | -73.12
-14 | -1.405 | 0.01821 | 0.011 | -77.182
-13.5 | -1.377 | 0.01703 | 0.01 | -80.875
-13 | -1.346 | 0.01594 | 0.009 | -84.412
-12.5 | -1.311 | 0.01499 | 0.009 | -87.474
-12 | -1.275 | 0.01408 | 0.008 | -90.545
-11.5 | -1.236 | 0.01321 | 0.008 | -93.576
-11 | -1.195 | 0.01243 | 0.007 | -96.073
-10.5 | -1.151 | 0.0118 | 0.006 | -97.543
-10 | -1.105 | 0.01123 | 0.006 | -98.385
-9.5 | -1.057 | 0.01067 | 0.005 | -99.106
-9 | -1.008 | 0.01015 | 0.004 | -99.302
-8.5 | -0.957 | 0.00972 | 0.004 | -98.405
-8 | -0.904 | 0.00929 | 0.003 | -97.298
-7.5 | -0.855 | 0.00876 | 0.002 | -97.601
-7 | -0.796 | 0.00845 | 0.002 | -94.252
-6.5 | -0.737 | 0.00808 | 0.001 | -91.191
-6 | -0.677 | 0.00754 | 0 | -89.821
-5.5 | -0.616 | 0.00726 | 0 | -84.892
-5 | -0.555 | 0.00711 | -0.001 | -78.079
-4.5 | -0.494 | 0.00682 | -0.002 | -72.367
-4 | -0.432 | 0.0066 | -0.003 | -65.385
-3.5 | -0.37 | 0.00638 | -0.003 | -57.907
-3 | -0.307 | 0.0062 | -0.004 | -49.523
-2.5 | -0.245 | 0.00592 | -0.005 | -41.29
-2 | -0.182 | 0.00579 | -0.005 | -31.42
-1.5 | -0.119 | 0.00559 | -0.006 | -21.36
-1 | -0.057 | 0.0055 | -0.007 | -10.288
-0.5 | 0.006 | 0.00539 | -0.008 | 1.177
0 | 0.069 | 0.00541 | -0.008 | 12.8
0.5 | 0.132 | 0.00542 | -0.009 | 24.409
1 | 0.195 | 0.00557 | -0.01 | 35.03
1.5 | 0.257 | 0.00568 | -0.011 | 45.307
2 | 0.32 | 0.00578 | -0.011 | 55.345
2.5 | 0.382 | 0.00589 | -0.012 | 64.949
3 | 0.445 | 0.00608 | -0.013 | 73.145
3.5 | 0.507 | 0.00626 | -0.013 | 81.019
4 | 0.569 | 0.00659 | -0.014 | 86.404
4.5 | 0.631 | 0.00689 | -0.015 | 91.618
5 | 0.693 | 0.00727 | -0.016 | 95.32
5.5 | 0.754 | 0.00759 | -0.016 | 99.429
6 | 0.815 | 0.00793 | -0.017 | 102.72
6.5 | 0.869 | 0.00811 | -0.018 | 107.255
7 | 0.924 | 0.00874 | -0.018 | 105.722
7.5 | 0.977 | 0.00963 | -0.019 | 101.419
8 | 1.031 | 0.01019 | -0.02 | 101.161
8.5 | 1.083 | 0.01076 | -0.02 | 100.647
9 | 1.133 | 0.01129 | -0.021 | 100.388
9.5 | 1.183 | 0.0119 | -0.021 | 99.351
10 | 1.23 | 0.01256 | -0.022 | 97.896
10.5 | 1.276 | 0.01325 | -0.023 | 96.29
11 | 1.32 | 0.014 | -0.023 | 94.278
11.5 | 1.36 | 0.01484 | -0.024 | 91.593
12 | 1.397 | 0.01585 | -0.024 | 88.137
12.5 | 1.431 | 0.01681 | -0.025 | 85.155
13 | 1.463 | 0.01786 | -0.025 | 81.892
13.5 | 1.491 | 0.0191 | -0.026 | 78.061
14 | 1.517 | 0.02026 | -0.027 | 74.86
14.5 | 1.539 | 0.02162 | -0.027 | 71.178
15 | 1.557 | 0.02309 | -0.028 | 67.455
15.5 | 1.573 | 0.02469 | -0.028 | 63.71
16 | 1.585 | 0.02643 | -0.029 | 59.944
16.5 | 1.593 | 0.0284 | -0.029 | 56.087
17 | 1.594 | 0.03053 | -0.03 | 52.218
17.5 | 1.593 | 0.03272 | -0.03 | 48.671
18 | 1.587 | 0.03506 | -0.031 | 45.28
18.5 | 1.578 | 0.03779 | -0.031 | 41.756
19 | 1.566 | 0.04079 | -0.031 | 38.396
19.5 | 1.552 | 0.04326 | -0.032 | 35.881
20 | 1.534 | 0.04684 | -0.032 | 32.744

## 138. Re 18M Mach 0.00 (2)
BIGFOIL.COM POLAR EXPORT
NACA63-120 a=0.2
NACA63-120 a=0.2 |  |  |  | Cl Max: | 1.6982 | at alpha= | 20 | deg
XFOIL ncrit=9 |  |  |  | L/D Max: | 120.871 | at alpha= | 7.5 | deg
Re: | 18000000 |  |  | Cd Min: | 0.05129 | at alpha= | 20 | deg
Mach: | 0 |  |  | Cl=0 at alpha= | -0.5541 | deg
|  |  |  | @ Cl=0.1, Cd= | 0.0041547
|  |  |  | @ Cl=0.4, Cd= | 0.0045906
|  |  |  | @ Cl=0.6, Cd= | 0.005525
alpha (deg) | Cl | Cd | Cm | Cl/Cd
-20 | -1.643 | 0.0397 | -0.0329 | -41.3854
-19.5 | -1.6289 | 0.03646 | -0.0325 | -44.6764
-19 | -1.6128 | 0.03349 | -0.032 | -48.1577
-18.5 | -1.5953 | 0.03069 | -0.0313 | -51.9811
-18 | -1.5784 | 0.02801 | -0.0302 | -56.3513
-17.5 | -1.5626 | 0.0254 | -0.0288 | -61.5197
-17 | -1.5435 | 0.02316 | -0.0272 | -66.6451
-16.5 | -1.5236 | 0.02107 | -0.0254 | -72.3113
-16 | -1.4996 | 0.01934 | -0.0236 | -77.5388
-15.5 | -1.4739 | 0.01777 | -0.0217 | -82.9432
-15 | -1.4501 | 0.01622 | -0.0193 | -89.402
-14.5 | -1.4257 | 0.01484 | -0.0167 | -96.0714
-14 | -1.3983 | 0.01371 | -0.014 | -101.9912
-13.5 | -1.3701 | 0.01277 | -0.011 | -107.2905
-13 | -1.3436 | 0.01198 | -0.0074 | -112.1536
-12.5 | -1.326 | 0.01136 | -0.0014 | -116.7254
-12 | -1.2852 | 0.01085 | 0.0006 | -118.4516
-11.5 | -1.2393 | 0.01042 | 0.0018 | -118.9347
-11 | -1.1903 | 0.01004 | 0.0025 | -118.5558
-10.5 | -1.1406 | 0.00963 | 0.0031 | -118.4424
-10 | -1.0886 | 0.00927 | 0.0034 | -117.4326
-9.5 | -1.0353 | 0.00895 | 0.0034 | -115.676
-9 | -0.9815 | 0.00861 | 0.0034 | -113.9954
-8.5 | -0.9266 | 0.00831 | 0.0032 | -111.5042
-8 | -0.8708 | 0.00803 | 0.0029 | -108.4433
-7.5 | -0.8149 | 0.00772 | 0.0026 | -105.557
-7 | -0.7588 | 0.00739 | 0.0023 | -102.6793
-6.5 | -0.7026 | 0.00704 | 0.0019 | -99.8011
-6 | -0.6454 | 0.00672 | 0.0013 | -96.0417
-5.5 | -0.5874 | 0.00648 | 0.0007 | -90.6481
-5 | -0.529 | 0.0062 | 0 | -85.3226
-4.5 | -0.4703 | 0.00597 | -0.0008 | -78.7772
-4 | -0.4114 | 0.00572 | -0.0015 | -71.9231
-3.5 | -0.3532 | 0.00534 | -0.0023 | -66.1423
-3 | -0.2956 | 0.00487 | -0.003 | -60.6982
-2.5 | -0.236 | 0.0046 | -0.0039 | -51.3043
-2 | -0.1759 | 0.00445 | -0.005 | -39.5281
-1.5 | -0.115 | 0.00436 | -0.006 | -26.3761
-1 | -0.0544 | 0.00427 | -0.0071 | -12.74
-0.5 | 0.0066 | 0.00418 | -0.0082 | 1.5789
0 | 0.0676 | 0.00416 | -0.0093 | 16.25
0.5 | 0.129 | 0.00415 | -0.0104 | 31.0843
1 | 0.19 | 0.00419 | -0.0115 | 45.3461
1.5 | 0.2508 | 0.00425 | -0.0126 | 59.0118
2 | 0.3116 | 0.00435 | -0.0137 | 71.6322
2.5 | 0.3716 | 0.00452 | -0.0147 | 82.2124
3 | 0.4319 | 0.00467 | -0.0157 | 92.4839
3.5 | 0.4914 | 0.00488 | -0.0167 | 100.6967
4 | 0.5507 | 0.00512 | -0.0175 | 107.5586
5 | 0.6639 | 0.00605 | -0.0186 | 109.7355
5.5 | 0.7205 | 0.00644 | -0.0192 | 111.8789
6.5 | 0.8337 | 0.0071 | -0.0201 | 117.4225
7 | 0.8894 | 0.00743 | -0.0205 | 119.7039
7.5 | 0.944 | 0.00781 | -0.0207 | 120.8707
8 | 0.9968 | 0.00825 | -0.0206 | 120.8242
8.5 | 1.0482 | 0.00873 | -0.0203 | 120.0687
9 | 1.0998 | 0.00912 | -0.02 | 120.5921
9.5 | 1.1499 | 0.00954 | -0.0195 | 120.5346
10 | 1.1986 | 0.00995 | -0.0188 | 120.4623
10.5 | 1.2442 | 0.01041 | -0.0176 | 119.5197
11 | 1.2879 | 0.01085 | -0.016 | 118.7005
11.5 | 1.3081 | 0.01143 | -0.0104 | 114.4444
12 | 1.3326 | 0.01222 | -0.0062 | 109.0507
12.5 | 1.36 | 0.01316 | -0.0031 | 103.3435
13 | 1.3856 | 0.01434 | -0.0001 | 96.6248
13.5 | 1.4132 | 0.01557 | 0.0024 | 90.7643
14 | 1.4388 | 0.017 | 0.0047 | 84.6353
14.5 | 1.4612 | 0.0187 | 0.0071 | 78.139
15 | 1.4843 | 0.02047 | 0.0092 | 72.511
15.5 | 1.5043 | 0.02251 | 0.0112 | 66.8281
16 | 1.5243 | 0.02466 | 0.0129 | 61.8127
16.5 | 1.5406 | 0.02721 | 0.0145 | 56.6189
17 | 1.5587 | 0.02978 | 0.0158 | 52.3405
17.5 | 1.5766 | 0.03247 | 0.0168 | 48.5556
18 | 1.5922 | 0.03537 | 0.0177 | 45.0155
18.5 | 1.6202 | 0.03858 | 0.0157 | 41.9959
19 | 1.6409 | 0.04272 | 0.0136 | 38.4106
19.5 | 1.6698 | 0.04689 | 0.01 | 35.611
20 | 1.6982 | 0.05129 | 0.0062 | 33.1098

## 139. Re 18M Mach 0.10 (1)
BIGFOIL.COM POLAR EXPORT
NACA63-120 a=0.2
NACA63-120 a=0.2 |  |  |  | Cl Max: | 1.58 | at alpha= | 16.5 | deg
JavaFoil+Calcfoil stall+Eppler ext transition |  |  |  | L/D Max: | 111.747 | at alpha= | 6.5 | deg
Re: | 18000000 |  |  | Cd Min: | 0.00539 | at alpha= | -0.5 | deg
Mach: | 0.1 |  |  | Cl=0 at alpha= | -0.54762 | deg
|  |  |  | @ Cl=0.1, Cd= | 0.00541
|  |  |  | @ Cl=0.4, Cd= | 0.0059805
|  |  |  | @ Cl=0.6, Cd= | 0.0067571
alpha (deg) | Cl | Cd | Cm | Cl/Cd
-20 | -1.427 | 0.04676 | 0.017 | -30.514
-19.5 | -1.443 | 0.04276 | 0.016 | -33.753
-19 | -1.457 | 0.03905 | 0.016 | -37.308
-18.5 | -1.466 | 0.03625 | 0.015 | -40.457
-18 | -1.473 | 0.03365 | 0.015 | -43.773
-17.5 | -1.477 | 0.03107 | 0.014 | -47.526
-17 | -1.478 | 0.02844 | 0.014 | -51.963
-16.5 | -1.474 | 0.02652 | 0.013 | -55.578
-16 | -1.467 | 0.02474 | 0.013 | -59.289
-15.5 | -1.456 | 0.02302 | 0.012 | -63.239
-15 | -1.442 | 0.02147 | 0.012 | -67.14
-14.5 | -1.424 | 0.01997 | 0.011 | -71.29
-14 | -1.402 | 0.0186 | 0.011 | -75.417
-13.5 | -1.376 | 0.01737 | 0.01 | -79.167
-13 | -1.345 | 0.01633 | 0.009 | -82.349
-12.5 | -1.312 | 0.01526 | 0.009 | -85.988
-12 | -1.276 | 0.01432 | 0.008 | -89.141
-11.5 | -1.238 | 0.01341 | 0.008 | -92.289
-11 | -1.197 | 0.01267 | 0.007 | -94.488
-10.5 | -1.154 | 0.01197 | 0.006 | -96.355
-10 | -1.108 | 0.0114 | 0.006 | -97.216
-9.5 | -1.06 | 0.0108 | 0.005 | -98.225
-9 | -1.011 | 0.01026 | 0.004 | -98.54
-8.5 | -0.96 | 0.00982 | 0.004 | -97.701
-8 | -0.907 | 0.00938 | 0.003 | -96.692
-7.5 | -0.854 | 0.0087 | 0.002 | -98.187
-7 | -0.8 | 0.00849 | 0.002 | -94.179
-6.5 | -0.741 | 0.00817 | 0.001 | -90.611
-6 | -0.68 | 0.00755 | 0 | -90.093
-5.5 | -0.619 | 0.00734 | 0 | -84.403
-5 | -0.558 | 0.00712 | -0.001 | -78.36
-4.5 | -0.496 | 0.0069 | -0.002 | -71.909
-4 | -0.434 | 0.00665 | -0.003 | -65.304
-3.5 | -0.371 | 0.00638 | -0.003 | -58.231
-3 | -0.309 | 0.00616 | -0.004 | -50.086
-2.5 | -0.246 | 0.00592 | -0.005 | -41.555
-2 | -0.183 | 0.00578 | -0.006 | -31.637
-1.5 | -0.12 | 0.00562 | -0.006 | -21.359
-1 | -0.057 | 0.00549 | -0.007 | -10.348
-0.5 | 0.006 | 0.00539 | -0.008 | 1.184
0 | 0.07 | 0.00541 | -0.008 | 12.88
0.5 | 0.133 | 0.00541 | -0.009 | 24.548
1 | 0.196 | 0.0056 | -0.01 | 35.008
1.5 | 0.258 | 0.00567 | -0.011 | 45.589
2 | 0.321 | 0.00584 | -0.011 | 55.016
2.5 | 0.384 | 0.00595 | -0.012 | 64.564
3 | 0.447 | 0.00607 | -0.013 | 73.601
3.5 | 0.51 | 0.00626 | -0.014 | 81.431
4 | 0.572 | 0.00659 | -0.014 | 86.791
4.5 | 0.634 | 0.00696 | -0.015 | 91.171
5 | 0.696 | 0.00728 | -0.016 | 95.605
5.5 | 0.758 | 0.00762 | -0.016 | 99.534
6 | 0.819 | 0.00795 | -0.017 | 102.984
6.5 | 0.872 | 0.00781 | -0.018 | 111.747
7 | 0.928 | 0.00882 | -0.018 | 105.213
7.5 | 0.981 | 0.00972 | -0.019 | 100.866
8 | 1.034 | 0.01033 | -0.02 | 100.117
8.5 | 1.087 | 0.01088 | -0.02 | 99.89
9 | 1.137 | 0.01143 | -0.021 | 99.53
9.5 | 1.186 | 0.01206 | -0.021 | 98.367
10 | 1.234 | 0.01274 | -0.022 | 96.847
10.5 | 1.279 | 0.01344 | -0.023 | 95.158
11 | 1.323 | 0.01425 | -0.023 | 92.843
11.5 | 1.362 | 0.01513 | -0.024 | 90.034
12 | 1.399 | 0.01611 | -0.024 | 86.823
12.5 | 1.433 | 0.01709 | -0.025 | 83.831
13 | 1.463 | 0.01819 | -0.026 | 80.428
13.5 | 1.49 | 0.01948 | -0.026 | 76.491
14 | 1.514 | 0.02077 | -0.027 | 72.917
14.5 | 1.535 | 0.02209 | -0.027 | 69.46
15 | 1.552 | 0.02361 | -0.028 | 65.709
15.5 | 1.565 | 0.02528 | -0.028 | 61.899
16 | 1.574 | 0.0271 | -0.029 | 58.086
16.5 | 1.58 | 0.02914 | -0.029 | 54.208
17 | 1.578 | 0.03138 | -0.03 | 50.285
17.5 | 1.573 | 0.03373 | -0.03 | 46.634
18 | 1.564 | 0.03616 | -0.031 | 43.259
18.5 | 1.551 | 0.03907 | -0.031 | 39.707
19 | 1.535 | 0.04225 | -0.031 | 36.333
19.5 | 1.516 | 0.04544 | -0.032 | 33.359
20 | 1.494 | 0.04869 | -0.032 | 30.682

## 140. Re 18M Mach 0.10 (2)
BIGFOIL.COM POLAR EXPORT
NACA63-120 a=0.2
NACA63-120 a=0.2 |  |  |  | Cl Max: | 1.6925 | at alpha= | 20 | deg
XFOIL ncrit=9 |  |  |  | L/D Max: | 120.878 | at alpha= | 7.5 | deg
Re: | 18000000 |  |  | Cd Min: | 0.05371 | at alpha= | 20 | deg
Mach: | 0.1 |  |  | Cl=0 at alpha= | -0.55447 | deg
|  |  |  | @ Cl=0.1, Cd= | 0.0041548
|  |  |  | @ Cl=0.4, Cd= | 0.004588
|  |  |  | @ Cl=0.6, Cd= | 0.0054443
alpha (deg) | Cl | Cd | Cm | Cl/Cd
-20 | -1.6369 | 0.04217 | -0.0347 | -38.8167
-19.5 | -1.624 | 0.03867 | -0.0344 | -41.9964
-19 | -1.6087 | 0.03545 | -0.034 | -45.3794
-18.5 | -1.5913 | 0.03251 | -0.0334 | -48.948
-18 | -1.5741 | 0.02967 | -0.0324 | -53.0536
-17.5 | -1.5579 | 0.02693 | -0.0312 | -57.85
-17 | -1.5408 | 0.0244 | -0.0296 | -63.1475
-16.5 | -1.5218 | 0.02215 | -0.0278 | -68.7043
-16 | -1.4984 | 0.02029 | -0.026 | -73.8492
-15.5 | -1.4732 | 0.0186 | -0.024 | -79.2043
-15 | -1.4489 | 0.01696 | -0.0218 | -85.4304
-14.5 | -1.4247 | 0.01547 | -0.0191 | -92.0944
-14 | -1.3977 | 0.0142 | -0.0164 | -98.4296
-13.5 | -1.3694 | 0.01316 | -0.0136 | -104.0578
-13 | -1.3411 | 0.01228 | -0.0103 | -109.2101
-12.5 | -1.3202 | 0.01152 | -0.0052 | -114.6007
-12 | -1.2902 | 0.01101 | -0.001 | -117.1844
-11.5 | -1.2456 | 0.01054 | 0.0005 | -118.1784
-11 | -1.197 | 0.01015 | 0.0015 | -117.931
-10.5 | -1.1472 | 0.00973 | 0.0022 | -117.9034
-10 | -1.0954 | 0.00936 | 0.0027 | -117.0299
-9.5 | -1.0418 | 0.00903 | 0.0028 | -115.371
-9 | -0.9878 | 0.00868 | 0.0029 | -113.8018
-8.5 | -0.9325 | 0.00837 | 0.0028 | -111.4098
-8 | -0.8765 | 0.00808 | 0.0026 | -108.4777
-7.5 | -0.8201 | 0.00777 | 0.0023 | -105.547
-7 | -0.7638 | 0.00743 | 0.002 | -102.7995
-6.5 | -0.7071 | 0.00708 | 0.0017 | -99.8729
-6 | -0.6496 | 0.00675 | 0.0012 | -96.237
-5.5 | -0.5912 | 0.0065 | 0.0006 | -90.9538
-4.5 | -0.4734 | 0.00599 | -0.0008 | -79.0317
-4 | -0.4141 | 0.00574 | -0.0016 | -72.1429
-3.5 | -0.3556 | 0.00535 | -0.0023 | -66.4673
-3 | -0.2977 | 0.00487 | -0.003 | -61.1294
-2.5 | -0.2376 | 0.0046 | -0.004 | -51.6522
-2 | -0.177 | 0.00445 | -0.005 | -39.7753
-1.5 | -0.1157 | 0.00436 | -0.0061 | -26.5367
-1 | -0.0548 | 0.00427 | -0.0071 | -12.8337
-0.5 | 0.0067 | 0.00418 | -0.0082 | 1.6029
0 | 0.0681 | 0.00416 | -0.0094 | 16.3702
0.5 | 0.1299 | 0.00415 | -0.0105 | 31.3012
1 | 0.1914 | 0.0042 | -0.0116 | 45.5714
1.5 | 0.2526 | 0.00425 | -0.0127 | 59.4353
2 | 0.3138 | 0.00435 | -0.0138 | 72.1379
2.5 | 0.3742 | 0.00452 | -0.0148 | 82.7876
3 | 0.4349 | 0.00468 | -0.0158 | 92.9274
3.5 | 0.4949 | 0.00488 | -0.0167 | 101.4139
4 | 0.5545 | 0.00513 | -0.0176 | 108.0897
4.5 | 0.6124 | 0.00553 | -0.0183 | 110.7414
5 | 0.6685 | 0.00606 | -0.0187 | 110.3135
5.5 | 0.7254 | 0.00647 | -0.0192 | 112.1175
6.5 | 0.8392 | 0.00713 | -0.02 | 117.6999
7 | 0.8951 | 0.00747 | -0.0203 | 119.826
7.5 | 0.9501 | 0.00786 | -0.0205 | 120.8779
8 | 1.0031 | 0.00831 | -0.0203 | 120.71
8.5 | 1.0544 | 0.0088 | -0.0199 | 119.8182
9 | 1.106 | 0.00921 | -0.0195 | 120.0869
9.5 | 1.1558 | 0.00964 | -0.0188 | 119.8963
10 | 1.2043 | 0.01006 | -0.0179 | 119.7117
10.5 | 1.2493 | 0.01053 | -0.0164 | 118.642
11 | 1.2885 | 0.01098 | -0.014 | 117.3497
11.5 | 1.3038 | 0.01171 | -0.0076 | 111.3407
12 | 1.331 | 0.01258 | -0.0041 | 105.8029
12.5 | 1.3587 | 0.01361 | -0.001 | 99.831
13 | 1.3848 | 0.01488 | 0.0019 | 93.0645
13.5 | 1.4122 | 0.01621 | 0.0043 | 87.1191
14 | 1.4382 | 0.0177 | 0.0067 | 81.2542
14.5 | 1.4587 | 0.01961 | 0.0091 | 74.3855
15 | 1.4816 | 0.02148 | 0.0112 | 68.9758
15.5 | 1.5014 | 0.02363 | 0.0132 | 63.5379
16 | 1.5218 | 0.02586 | 0.0148 | 58.8476
16.5 | 1.5375 | 0.0286 | 0.0164 | 53.7587
17 | 1.5557 | 0.03129 | 0.0175 | 49.7188
17.5 | 1.5726 | 0.0342 | 0.0185 | 45.9825
18 | 1.5872 | 0.03732 | 0.0194 | 42.5295
18.5 | 1.6145 | 0.04076 | 0.0172 | 39.6099
19 | 1.6337 | 0.04514 | 0.0151 | 36.1918
19.5 | 1.6631 | 0.04935 | 0.0117 | 33.7001
20 | 1.6925 | 0.05371 | 0.008 | 31.5118

## 141. Re 18M Mach 0.25 (1)
BIGFOIL.COM POLAR EXPORT
NACA63-120 a=0.2
NACA63-120 a=0.2 |  |  |  | Cl Max: | 1.497 | at alpha= | 15 | deg
JavaFoil+Calcfoil stall+Eppler ext transition |  |  |  | L/D Max: | 102.364 | at alpha= | 7 | deg
Re: | 18000000 |  |  | Cd Min: | 0.00541 | at alpha= | -0.5 | deg
Mach: | 0.25 |  |  | Cl=0 at alpha= | -0.55385 | deg
|  |  |  | @ Cl=0.1, Cd= | 0.0054572
|  |  |  | @ Cl=0.4, Cd= | 0.0060333
|  |  |  | @ Cl=0.6, Cd= | 0.0068031
alpha (deg) | Cl | Cd | Cm | Cl/Cd
-20 | -1.094 | 0.07051 | 0.016 | -15.511
-19.5 | -1.142 | 0.06541 | 0.016 | -17.464
-19 | -1.193 | 0.05664 | 0.016 | -21.066
-18.5 | -1.238 | 0.05006 | 0.015 | -24.722
-18 | -1.279 | 0.0432 | 0.015 | -29.611
-17.5 | -1.313 | 0.03849 | 0.015 | -34.11
-17 | -1.339 | 0.03524 | 0.014 | -37.988
-16.5 | -1.36 | 0.03186 | 0.014 | -42.695
-16 | -1.375 | 0.02926 | 0.013 | -46.981
-15.5 | -1.382 | 0.02719 | 0.013 | -50.839
-15 | -1.385 | 0.02489 | 0.012 | -55.656
-14.5 | -1.382 | 0.02292 | 0.011 | -60.304
-14 | -1.374 | 0.02119 | 0.011 | -64.825
-13.5 | -1.357 | 0.0196 | 0.01 | -69.236
-13 | -1.334 | 0.01833 | 0.01 | -72.812
-12.5 | -1.309 | 0.01695 | 0.009 | -77.191
-12 | -1.279 | 0.01586 | 0.008 | -80.628
-11.5 | -1.245 | 0.01474 | 0.008 | -84.45
-11 | -1.207 | 0.01382 | 0.007 | -87.372
-10.5 | -1.167 | 0.01297 | 0.006 | -90.018
-10 | -1.123 | 0.01225 | 0.006 | -91.676
-9.5 | -1.077 | 0.01161 | 0.005 | -92.804
-9 | -1.028 | 0.01096 | 0.004 | -93.814
-8.5 | -0.978 | 0.01043 | 0.004 | -93.749
-8 | -0.925 | 0.00989 | 0.003 | -93.514
-7.5 | -0.87 | 0.00944 | 0.002 | -92.104
-7 | -0.814 | 0.00839 | 0.002 | -97.012
-6.5 | -0.76 | 0.00847 | 0.001 | -89.737
-6 | -0.698 | 0.00777 | 0 | -89.832
-5.5 | -0.636 | 0.00754 | 0 | -84.353
-5 | -0.573 | 0.00731 | -0.001 | -78.448
-4.5 | -0.51 | 0.00708 | -0.002 | -71.949
-4 | -0.446 | 0.00678 | -0.003 | -65.725
-3.5 | -0.382 | 0.00653 | -0.003 | -58.397
-3 | -0.317 | 0.00628 | -0.004 | -50.517
-2.5 | -0.253 | 0.00601 | -0.005 | -41.994
-2 | -0.188 | 0.00586 | -0.006 | -32.03
-1.5 | -0.123 | 0.00567 | -0.006 | -21.765
-1 | -0.058 | 0.00557 | -0.007 | -10.491
-0.5 | 0.007 | 0.00541 | -0.008 | 1.211
0 | 0.072 | 0.00544 | -0.009 | 13.143
0.5 | 0.137 | 0.00548 | -0.009 | 24.922
1 | 0.201 | 0.00565 | -0.01 | 35.685
1.5 | 0.266 | 0.00577 | -0.011 | 46.015
2 | 0.33 | 0.0059 | -0.012 | 55.945
2.5 | 0.395 | 0.00602 | -0.012 | 65.612
3 | 0.459 | 0.00619 | -0.013 | 74.227
3.5 | 0.523 | 0.00639 | -0.014 | 81.919
4 | 0.588 | 0.00673 | -0.015 | 87.358
4.5 | 0.652 | 0.00712 | -0.015 | 91.569
5 | 0.715 | 0.00753 | -0.016 | 95.027
5.5 | 0.778 | 0.00793 | -0.017 | 98.132
6 | 0.833 | 0.00843 | -0.017 | 98.771
6.5 | 0.89 | 0.00885 | -0.018 | 100.609
7 | 0.947 | 0.00926 | -0.019 | 102.364
7.5 | 1.002 | 0.0103 | -0.019 | 97.22
8 | 1.055 | 0.01101 | -0.02 | 95.842
8.5 | 1.108 | 0.01159 | -0.021 | 95.585
9 | 1.158 | 0.01225 | -0.021 | 94.548
9.5 | 1.207 | 0.013 | -0.022 | 92.848
10 | 1.253 | 0.01375 | -0.023 | 91.146
10.5 | 1.297 | 0.01461 | -0.023 | 88.77
11 | 1.338 | 0.01556 | -0.024 | 86.002
11.5 | 1.374 | 0.01661 | -0.024 | 82.707
12 | 1.406 | 0.01769 | -0.025 | 79.442
12.5 | 1.433 | 0.01905 | -0.026 | 75.231
13 | 1.456 | 0.02028 | -0.026 | 71.827
13.5 | 1.475 | 0.02172 | -0.027 | 67.886
14 | 1.487 | 0.02333 | -0.027 | 63.749
14.5 | 1.495 | 0.02497 | -0.028 | 59.871
15 | 1.497 | 0.02729 | -0.028 | 54.838
15.5 | 1.493 | 0.02943 | -0.029 | 50.718
16 | 1.483 | 0.03193 | -0.029 | 46.44
16.5 | 1.467 | 0.03474 | -0.03 | 42.212
17 | 1.439 | 0.03799 | -0.03 | 37.874
17.5 | 1.406 | 0.04105 | -0.031 | 34.247
18 | 1.365 | 0.04518 | -0.031 | 30.216
18.5 | 1.32 | 0.04905 | -0.031 | 26.906
19 | 1.268 | 0.05346 | -0.032 | 23.724
19.5 | 1.21 | 0.06022 | -0.032 | 20.085
20 | 1.148 | 0.06639 | -0.032 | 17.288

## 142. Re 18M Mach 0.25 (2)
BIGFOIL.COM POLAR EXPORT
NACA63-120 a=0.2
NACA63-120 a=0.2 |  |  |  | Cl Max: | 1.6325 | at alpha= | 20 | deg
XFOIL ncrit=9 |  |  |  | L/D Max: | 120.786 | at alpha= | 7.5 | deg
Re: | 18000000 |  |  | Cd Min: | 0.06955 | at alpha= | 20 | deg
Mach: | 0.25 |  |  | Cl=0 at alpha= | -0.55564 | deg
|  |  |  | @ Cl=0.1, Cd= | 0.0041754
|  |  |  | @ Cl=0.4, Cd= | 0.0045536
|  |  |  | @ Cl=0.6, Cd= | 0.0053301
alpha (deg) | Cl | Cd | Cm | Cl/Cd
-20 | -1.5987 | 0.05693 | -0.042 | -28.0819
-19.5 | -1.591 | 0.05199 | -0.0427 | -30.602
-19 | -1.583 | 0.04723 | -0.043 | -33.5168
-18.5 | -1.5718 | 0.04293 | -0.043 | -36.6131
-18 | -1.5578 | 0.03904 | -0.0426 | -39.9027
-17.5 | -1.5409 | 0.03555 | -0.0419 | -43.3446
-17 | -1.5228 | 0.03229 | -0.0409 | -47.1601
-16.5 | -1.506 | 0.02912 | -0.0395 | -51.717
-16 | -1.4863 | 0.02635 | -0.0378 | -56.4061
-15.5 | -1.4666 | 0.02379 | -0.0358 | -61.6478
-15 | -1.4448 | 0.02146 | -0.0335 | -67.3253
-14.5 | -1.4183 | 0.01955 | -0.0312 | -72.5473
-14 | -1.3926 | 0.0177 | -0.0286 | -78.678
-13.5 | -1.3671 | 0.01596 | -0.0257 | -85.6579
-13 | -1.3381 | 0.01454 | -0.0227 | -92.0289
-12.5 | -1.3072 | 0.01334 | -0.0196 | -97.991
-12 | -1.2767 | 0.01231 | -0.0161 | -103.7124
-11.5 | -1.253 | 0.01137 | -0.0111 | -110.2023
-11 | -1.2277 | 0.0108 | -0.0054 | -113.6759
-10.5 | -1.1798 | 0.01033 | -0.0034 | -114.211
-10 | -1.1296 | 0.00987 | -0.0019 | -114.4478
-9.5 | -1.0764 | 0.00945 | -0.0009 | -113.9048
-9 | -1.0213 | 0.00907 | -0.0002 | -112.602
-8.5 | -0.9647 | 0.00871 | 0.0003 | -110.7577
-8 | -0.9074 | 0.00837 | 0.0005 | -108.411
-7.5 | -0.8491 | 0.00803 | 0.0006 | -105.741
-7 | -0.7905 | 0.0077 | 0.0006 | -102.6623
-6.5 | -0.7323 | 0.00729 | 0.0006 | -100.4527
-6 | -0.6729 | 0.00693 | 0.0003 | -97.0996
-5.5 | -0.6126 | 0.00664 | -0.0001 | -92.259
-5 | -0.5516 | 0.00635 | -0.0007 | -86.8661
-4.5 | -0.4904 | 0.00609 | -0.0013 | -80.5255
-4 | -0.4291 | 0.0058 | -0.002 | -73.9828
-3.5 | -0.3687 | 0.00539 | -0.0026 | -68.4045
-3 | -0.3088 | 0.00488 | -0.0032 | -63.2787
-2.5 | -0.2463 | 0.00463 | -0.0042 | -53.1965
-2 | -0.1835 | 0.00447 | -0.0052 | -41.0515
-1.5 | -0.1199 | 0.00437 | -0.0063 | -27.4371
-1 | -0.0567 | 0.00428 | -0.0074 | -13.2477
-0.5 | 0.0071 | 0.0042 | -0.0085 | 1.6905
0 | 0.0708 | 0.00418 | -0.0097 | 16.9378
0.5 | 0.135 | 0.00417 | -0.0109 | 32.3741
1 | 0.1988 | 0.00421 | -0.012 | 47.2209
1.5 | 0.2624 | 0.00426 | -0.0131 | 61.5962
2 | 0.3259 | 0.00437 | -0.0142 | 74.5767
2.5 | 0.3889 | 0.00452 | -0.0153 | 86.0398
3 | 0.4517 | 0.00471 | -0.0162 | 95.9023
3.5 | 0.514 | 0.00493 | -0.0171 | 104.2596
4 | 0.5759 | 0.00517 | -0.018 | 111.3926
4.5 | 0.6361 | 0.00557 | -0.0186 | 114.2011
5 | 0.6941 | 0.00611 | -0.0188 | 113.6007
5.5 | 0.7521 | 0.00661 | -0.019 | 113.7821
6 | 0.8116 | 0.00692 | -0.0194 | 117.2832
6.5 | 0.8696 | 0.00733 | -0.0195 | 118.6357
7 | 0.9266 | 0.00774 | -0.0194 | 119.7158
7.5 | 0.9832 | 0.00814 | -0.0191 | 120.7862
8 | 1.0358 | 0.00868 | -0.0183 | 119.3318
8.5 | 1.0861 | 0.00927 | -0.0171 | 117.1629
9 | 1.137 | 0.00971 | -0.0158 | 117.0958
9.5 | 1.1841 | 0.01023 | -0.014 | 115.7478
10 | 1.2185 | 0.01074 | -0.0099 | 113.4544
10.5 | 1.2396 | 0.01153 | -0.0041 | 107.5108
11 | 1.2678 | 0.01253 | -0.0002 | 101.1812
11.5 | 1.2964 | 0.01374 | 0.0032 | 94.3523
12 | 1.3261 | 0.01506 | 0.0061 | 88.0544
12.5 | 1.353 | 0.01663 | 0.0091 | 81.359
13 | 1.3802 | 0.01833 | 0.0117 | 75.2973
13.5 | 1.4046 | 0.02027 | 0.0142 | 69.2945
14 | 1.4259 | 0.02249 | 0.0167 | 63.4015
14.5 | 1.4483 | 0.02479 | 0.0189 | 58.4228
15 | 1.4671 | 0.02749 | 0.0208 | 53.3685
15.5 | 1.4819 | 0.03064 | 0.0226 | 48.3649
16 | 1.5022 | 0.03357 | 0.0239 | 44.7483
16.5 | 1.5204 | 0.0368 | 0.025 | 41.3152
17 | 1.5363 | 0.04035 | 0.0258 | 38.0743
17.5 | 1.5476 | 0.0444 | 0.0264 | 34.8559
18 | 1.5609 | 0.04843 | 0.0267 | 32.23
18.5 | 1.5822 | 0.05288 | 0.0247 | 29.9206
19 | 1.6008 | 0.05788 | 0.0225 | 27.6572
19.5 | 1.6187 | 0.06347 | 0.0195 | 25.5034
20 | 1.6325 | 0.06955 | 0.0164 | 23.4723

## 143. Re 18M Mach 0.50 (1)
BIGFOIL.COM POLAR EXPORT
NACA63-120 a=0.2
NACA63-120 a=0.2 |  |  |  | Cl Max: | 1.274 | at alpha= | 10 | deg
JavaFoil+Calcfoil stall+Eppler ext transition |  |  |  | L/D Max: | 87.631 | at alpha= | 6.5 | deg
Re: | 18000000 |  |  | Cd Min: | 0.00564 | at alpha= | 0 | deg
Mach: | 0.5 |  |  | Cl=0 at alpha= | -0.54861 | deg
|  |  |  | @ Cl=0.1, Cd= | 0.0056701
|  |  |  | @ Cl=0.4, Cd= | 0.006419
|  |  |  | @ Cl=0.6, Cd= | 0.0072875
alpha (deg) | Cl | Cd | Cm | Cl/Cd
-20 | -1.118 | 0.20894 | 0.013 | -5.351
-19.5 | -1.092 | 0.18965 | 0.013 | -5.758
-19 | -1.063 | 0.18509 | 0.013 | -5.742
-18.5 | -1.032 | 0.18048 | 0.012 | -5.718
-18 | -1.003 | 0.17872 | 0.011 | -5.614
-17.5 | -0.976 | 0.16364 | 0.011 | -5.966
-17 | -0.948 | 0.15526 | 0.01 | -6.106
-16.5 | -0.918 | 0.14327 | 0.01 | -6.407
-16 | -0.892 | 0.13278 | 0.01 | -6.718
-15.5 | -0.87 | 0.11591 | 0.01 | -7.504
-15 | -0.836 | 0.11406 | 0.009 | -7.332
-14.5 | -0.838 | 0.08388 | 0.01 | -9.994
-14 | -0.871 | 0.04297 | 0.011 | -20.267
-13.5 | -0.846 | 0.03745 | 0.011 | -22.591
-13 | -0.823 | 0.0316 | 0.01 | -26.03
-12.5 | -0.779 | 0.03688 | 0.009 | -21.125
-12 | -0.758 | 0.02974 | 0.009 | -25.501
-11.5 | -0.706 | 0.03815 | 0.008 | -18.515
-11 | -0.944 | 0.02383 | 0.008 | -39.605
-10.5 | -1.081 | 0.02035 | 0.007 | -53.129
-10 | -1.108 | 0.01803 | 0.006 | -61.471
-9.5 | -1.101 | 0.01639 | 0.006 | -67.163
-9 | -1.075 | 0.01511 | 0.005 | -71.134
-8.5 | -1.037 | 0.01397 | 0.004 | -74.242
-8 | -0.991 | 0.01297 | 0.003 | -76.381
-7.5 | -0.938 | 0.01207 | 0.003 | -77.713
-7 | -0.881 | 0.0113 | 0.002 | -77.991
-6.5 | -0.821 | 0.01057 | 0.001 | -77.676
-6 | -0.759 | 0.00996 | 0 | -76.234
-5.5 | -0.697 | 0.00887 | -0.001 | -78.559
-5 | -0.631 | 0.00847 | -0.001 | -74.573
-4.5 | -0.565 | 0.00793 | -0.002 | -71.311
-4 | -0.497 | 0.00753 | -0.003 | -66.025
-3.5 | -0.426 | 0.00717 | -0.004 | -59.398
-3 | -0.354 | 0.00674 | -0.005 | -52.519
-2.5 | -0.282 | 0.0064 | -0.006 | -44.048
-2 | -0.21 | 0.00622 | -0.006 | -33.741
-1.5 | -0.138 | 0.00601 | -0.007 | -22.965
-1 | -0.065 | 0.00579 | -0.008 | -11.289
-0.5 | 0.007 | 0.00566 | -0.009 | 1.294
0 | 0.08 | 0.00564 | -0.01 | 14.175
0.5 | 0.153 | 0.00575 | -0.011 | 26.558
1 | 0.225 | 0.00594 | -0.011 | 37.947
1.5 | 0.297 | 0.00605 | -0.012 | 49.008
2 | 0.369 | 0.00632 | -0.013 | 58.342
2.5 | 0.441 | 0.00655 | -0.014 | 67.31
3 | 0.513 | 0.00679 | -0.015 | 75.434
3.5 | 0.584 | 0.0071 | -0.016 | 82.25
4 | 0.648 | 0.00785 | -0.016 | 82.497
4.5 | 0.715 | 0.00845 | -0.017 | 84.572
5 | 0.781 | 0.00917 | -0.018 | 85.096
5.5 | 0.846 | 0.00978 | -0.018 | 86.526
6 | 0.91 | 0.01041 | -0.019 | 87.377
6.5 | 0.972 | 0.01109 | -0.02 | 87.631
7 | 1.03 | 0.01256 | -0.021 | 81.965
7.5 | 1.086 | 0.01368 | -0.021 | 79.383
8 | 1.139 | 0.01472 | -0.022 | 77.358
8.5 | 1.186 | 0.01582 | -0.023 | 74.981
9 | 1.226 | 0.01704 | -0.023 | 71.954
9.5 | 1.257 | 0.01844 | -0.024 | 68.167
10 | 1.274 | 0.02032 | -0.025 | 62.717
10.5 | 1.271 | 0.02236 | -0.025 | 56.815
11 | 1.226 | 0.02505 | -0.026 | 48.945
11.5 | 0.796 | 0.03262 | -0.026 | 24.408
12 | 0.825 | 0.03568 | -0.027 | 23.109
12.5 | 0.861 | 0.03365 | -0.028 | 25.591
13 | 0.886 | 0.03925 | -0.028 | 22.577
13.5 | 0.921 | 0.03809 | -0.029 | 24.166
14 | 0.947 | 0.04305 | -0.029 | 21.995
14.5 | 0.958 | 0.05706 | -0.029 | 16.798
15 | 0.916 | 0.10499 | -0.024 | 8.721

## 144. Re 18M Mach 0.50 (2)
BIGFOIL.COM POLAR EXPORT
NACA63-120 a=0.2
NACA63-120 a=0.2 |  |  |  | Cl Max: | 1.4056 | at alpha= | 15.5 | deg
XFOIL ncrit=9 |  |  |  | L/D Max: | 127.299 | at alpha= | 4.5 | deg
Re: | 18000000 |  |  | Cd Min: | 0.16516 | at alpha= | 20 | deg
Mach: | 0.5 |  |  | Cl=0 at alpha= | -0.56124 | deg
|  |  |  | @ Cl=0.1, Cd= | 0.0043044
|  |  |  | @ Cl=0.4, Cd= | 0.0044897
|  |  |  | @ Cl=0.6, Cd= | 0.0051103
alpha (deg) | Cl | Cd | Cm | Cl/Cd
-18.5 | -1.1052 | 0.13546 | -0.018 | -8.1589
-18 | -1.1257 | 0.12341 | -0.0266 | -9.1216
-17.5 | -1.1478 | 0.11144 | -0.0348 | -10.2997
-17 | -1.1722 | 0.09971 | -0.0425 | -11.7561
-16.5 | -1.2004 | 0.08818 | -0.0495 | -13.6131
-16 | -1.2335 | 0.07682 | -0.0556 | -16.057
-15.5 | -1.2621 | 0.06671 | -0.06 | -18.9192
-15 | -1.2846 | 0.05784 | -0.0627 | -22.2095
-14.5 | -1.3072 | 0.04962 | -0.0641 | -26.3442
-14 | -1.3214 | 0.04258 | -0.0639 | -31.0333
-13.5 | -1.3245 | 0.03677 | -0.0623 | -36.0212
-13 | -1.3109 | 0.03234 | -0.0597 | -40.5349
-12.5 | -1.292 | 0.0285 | -0.0567 | -45.3333
-12 | -1.2649 | 0.02539 | -0.0534 | -49.8188
-11.5 | -1.2363 | 0.0226 | -0.0498 | -54.7035
-11 | -1.2058 | 0.02007 | -0.046 | -60.0797
-10.5 | -1.1737 | 0.01778 | -0.042 | -66.0124
-10 | -1.1369 | 0.01582 | -0.0381 | -71.8647
-9.5 | -1.0985 | 0.0141 | -0.0341 | -77.9078
-9 | -1.061 | 0.01251 | -0.0298 | -84.8122
-8.5 | -1.0208 | 0.01127 | -0.0255 | -90.5768
-8 | -0.9915 | 0.01012 | -0.0191 | -97.9743
-7.5 | -0.9533 | 0.00955 | -0.013 | -99.822
-7 | -0.8946 | 0.00901 | -0.0101 | -99.2897
-6.5 | -0.8327 | 0.0085 | -0.0079 | -97.9647
-6 | -0.7716 | 0.00785 | -0.006 | -98.293
-5.5 | -0.705 | 0.00737 | -0.0049 | -95.6581
-5 | -0.6362 | 0.00697 | -0.0044 | -91.2769
-4.5 | -0.5666 | 0.00655 | -0.0041 | -86.5038
-4 | -0.4966 | 0.00618 | -0.0041 | -80.356
-3.5 | -0.4289 | 0.00557 | -0.0041 | -77.0018
-3 | -0.3595 | 0.00504 | -0.0044 | -71.3294
-2.5 | -0.2873 | 0.00474 | -0.0052 | -60.6118
-2 | -0.2134 | 0.00457 | -0.0062 | -46.6958
-1.5 | -0.1396 | 0.00444 | -0.0073 | -31.4414
-1 | -0.0652 | 0.00436 | -0.0086 | -14.9541
-0.5 | 0.0091 | 0.00432 | -0.0098 | 2.1065
0 | 0.0837 | 0.0043 | -0.0111 | 19.4651
0.5 | 0.1585 | 0.00432 | -0.0124 | 36.6898
1 | 0.2332 | 0.00433 | -0.0137 | 53.8568
1.5 | 0.3082 | 0.00438 | -0.015 | 70.3653
2 | 0.3827 | 0.00445 | -0.0161 | 86
2.5 | 0.4568 | 0.00462 | -0.0172 | 98.8745
3 | 0.5299 | 0.00485 | -0.018 | 109.2577
3.5 | 0.6026 | 0.00512 | -0.0187 | 117.6953
4 | 0.6741 | 0.00547 | -0.0191 | 123.2358
4.5 | 0.7447 | 0.00585 | -0.0192 | 127.2991
5 | 0.8079 | 0.00662 | -0.0182 | 122.0393
5.5 | 0.8695 | 0.00731 | -0.0167 | 118.9466
6 | 0.931 | 0.00792 | -0.015 | 117.5505
6.5 | 0.9908 | 0.00848 | -0.0128 | 116.8396
7 | 1.042 | 0.00916 | -0.0092 | 113.7555
7.5 | 1.0562 | 0.01017 | -0.0003 | 103.8545
8 | 1.0694 | 0.01212 | 0.0066 | 88.2343
8.5 | 1.0947 | 0.01411 | 0.0115 | 77.5833
9 | 1.123 | 0.01618 | 0.0158 | 69.4067
9.5 | 1.1535 | 0.01832 | 0.0196 | 62.964
10 | 1.1824 | 0.02066 | 0.0233 | 57.2314
10.5 | 1.2094 | 0.02326 | 0.0268 | 51.9948
11 | 1.2359 | 0.02605 | 0.03 | 47.4434
11.5 | 1.2631 | 0.02902 | 0.0329 | 43.5252
12 | 1.2848 | 0.03255 | 0.0355 | 39.4716
12.5 | 1.3106 | 0.03599 | 0.0379 | 36.4157
13 | 1.3351 | 0.03972 | 0.0399 | 33.6128
13.5 | 1.3562 | 0.04388 | 0.0416 | 30.907
14 | 1.3765 | 0.04829 | 0.0431 | 28.5049
14.5 | 1.3952 | 0.05313 | 0.0441 | 26.2601
15 | 1.4047 | 0.05887 | 0.0444 | 23.861
15.5 | 1.4056 | 0.06565 | 0.0439 | 21.4105
16 | 1.3986 | 0.07348 | 0.0423 | 19.0338
16.5 | 1.3785 | 0.08293 | 0.0389 | 16.6225
17 | 1.3546 | 0.09332 | 0.0342 | 14.5156
17.5 | 1.3283 | 0.10451 | 0.0283 | 12.7098
18 | 1.3004 | 0.11639 | 0.0212 | 11.1728
18.5 | 1.2741 | 0.12849 | 0.0135 | 9.9159
19 | 1.2498 | 0.14081 | 0.0051 | 8.8758
19.5 | 1.2283 | 0.15303 | -0.0035 | 8.0265
20 | 1.2097 | 0.16516 | -0.0124 | 7.3244

## 145. Re 20M Mach 0.00 (1)
BIGFOIL.COM POLAR EXPORT
NACA63-120 a=0.2
NACA63-120 a=0.2 |  |  |  | Cl Max: | 1.595 | at alpha= | 17 | deg
JavaFoil+Calcfoil stall+Eppler ext transition |  |  |  | L/D Max: | 106.897 | at alpha= | 7 | deg
Re: | 20000000 |  |  | Cd Min: | 0.00544 | at alpha= | 0 | deg
Mach: | 0 |  |  | Cl=0 at alpha= | -0.54762 | deg
|  |  |  | @ Cl=0.1, Cd= | 0.0054597
|  |  |  | @ Cl=0.4, Cd= | 0.0059586
|  |  |  | @ Cl=0.6, Cd= | 0.00677
alpha (deg) | Cl | Cd | Cm | Cl/Cd
-20 | -1.466 | 0.04364 | 0.017 | -33.603
-19.5 | -1.477 | 0.04074 | 0.016 | -36.253
-19 | -1.488 | 0.03713 | 0.016 | -40.064
-18.5 | -1.494 | 0.0341 | 0.015 | -43.817
-18 | -1.497 | 0.03173 | 0.015 | -47.181
-17.5 | -1.497 | 0.02954 | 0.014 | -50.681
-17 | -1.495 | 0.02719 | 0.014 | -54.97
-16.5 | -1.489 | 0.02516 | 0.013 | -59.171
-16 | -1.479 | 0.02351 | 0.013 | -62.917
-15.5 | -1.466 | 0.02192 | 0.012 | -66.864
-15 | -1.449 | 0.02046 | 0.012 | -70.837
-14.5 | -1.43 | 0.01906 | 0.011 | -75.024
-14 | -1.406 | 0.01789 | 0.011 | -78.628
-13.5 | -1.378 | 0.01669 | 0.01 | -82.57
-13 | -1.347 | 0.01565 | 0.009 | -86.064
-12.5 | -1.313 | 0.01469 | 0.009 | -89.366
-12 | -1.276 | 0.01375 | 0.008 | -92.821
-11.5 | -1.237 | 0.01289 | 0.008 | -96.007
-11 | -1.196 | 0.01219 | 0.007 | -98.073
-10.5 | -1.152 | 0.0116 | 0.006 | -99.301
-10 | -1.106 | 0.01101 | 0.006 | -100.466
-9.5 | -1.058 | 0.01048 | 0.005 | -100.959
-9 | -1.009 | 0.00998 | 0.004 | -101.052
-8.5 | -0.958 | 0.00955 | 0.004 | -100.299
-8 | -0.905 | 0.00849 | 0.003 | -106.674
-7.5 | -0.855 | 0.00869 | 0.002 | -98.365
-7 | -0.796 | 0.0083 | 0.002 | -95.962
-6.5 | -0.737 | 0.00804 | 0.001 | -91.721
-6 | -0.677 | 0.00745 | 0 | -90.933
-5.5 | -0.616 | 0.00722 | 0 | -85.334
-5 | -0.555 | 0.007 | -0.001 | -79.394
-4.5 | -0.494 | 0.00684 | -0.002 | -72.248
-4 | -0.432 | 0.00664 | -0.003 | -65.038
-3.5 | -0.37 | 0.00637 | -0.003 | -58.034
-3 | -0.307 | 0.00619 | -0.004 | -49.64
-2.5 | -0.245 | 0.00595 | -0.005 | -41.107
-2 | -0.182 | 0.0058 | -0.005 | -31.352
-1.5 | -0.119 | 0.00565 | -0.006 | -21.132
-1 | -0.057 | 0.00555 | -0.007 | -10.201
-0.5 | 0.006 | 0.00549 | -0.008 | 1.156
0 | 0.069 | 0.00544 | -0.008 | 12.727
0.5 | 0.132 | 0.00548 | -0.009 | 24.121
1 | 0.195 | 0.0056 | -0.01 | 34.856
1.5 | 0.257 | 0.00569 | -0.011 | 45.177
2 | 0.32 | 0.00579 | -0.011 | 55.263
2.5 | 0.382 | 0.00591 | -0.012 | 64.642
3 | 0.445 | 0.00608 | -0.013 | 73.197
3.5 | 0.507 | 0.00633 | -0.013 | 80.161
4 | 0.569 | 0.00664 | -0.014 | 85.777
4.5 | 0.631 | 0.0069 | -0.015 | 91.481
5 | 0.693 | 0.00729 | -0.016 | 95.048
5.5 | 0.754 | 0.00751 | -0.016 | 100.487
6 | 0.815 | 0.00787 | -0.017 | 103.607
6.5 | 0.875 | 0.0082 | -0.018 | 106.676
7 | 0.925 | 0.00866 | -0.018 | 106.897
7.5 | 0.978 | 0.0095 | -0.019 | 102.915
8 | 1.031 | 0.01006 | -0.02 | 102.529
8.5 | 1.084 | 0.01056 | -0.02 | 102.653
9 | 1.135 | 0.0111 | -0.021 | 102.229
9.5 | 1.184 | 0.0117 | -0.021 | 101.214
10 | 1.231 | 0.0123 | -0.022 | 100.157
10.5 | 1.277 | 0.01299 | -0.023 | 98.293
11 | 1.321 | 0.01375 | -0.023 | 96.03
11.5 | 1.361 | 0.01456 | -0.024 | 93.487
12 | 1.398 | 0.01554 | -0.024 | 89.966
12.5 | 1.433 | 0.01642 | -0.025 | 87.245
13 | 1.464 | 0.01746 | -0.026 | 83.882
13.5 | 1.493 | 0.01867 | -0.026 | 79.966
14 | 1.518 | 0.01981 | -0.027 | 76.623
14.5 | 1.54 | 0.02125 | -0.027 | 72.477
15 | 1.559 | 0.02257 | -0.028 | 69.059
15.5 | 1.574 | 0.02426 | -0.028 | 64.876
16 | 1.586 | 0.02602 | -0.029 | 60.93
16.5 | 1.594 | 0.02798 | -0.029 | 56.962
17 | 1.595 | 0.03005 | -0.03 | 53.09
17.5 | 1.594 | 0.03229 | -0.03 | 49.358
18 | 1.589 | 0.03424 | -0.031 | 46.404
18.5 | 1.58 | 0.03695 | -0.031 | 42.758
19 | 1.567 | 0.04024 | -0.031 | 38.941
19.5 | 1.553 | 0.04279 | -0.032 | 36.291
20 | 1.536 | 0.04581 | -0.032 | 33.523

## 146. Re 20M Mach 0.00 (2)
BIGFOIL.COM POLAR EXPORT
NACA63-120 a=0.2
NACA63-120 a=0.2 |  |  |  | Cl Max: | 1.6974 | at alpha= | 20 | deg
XFOIL ncrit=9 |  |  |  | L/D Max: | 122.594 | at alpha= | 7.5 | deg
Re: | 20000000 |  |  | Cd Min: | 0.04929 | at alpha= | 20 | deg
Mach: | 0 |  |  | Cl=0 at alpha= | -0.55574 | deg
|  |  |  | @ Cl=0.1, Cd= | 0.0041342
|  |  |  | @ Cl=0.4, Cd= | 0.0046009
|  |  |  | @ Cl=0.6, Cd= | 0.0055376
alpha (deg) | Cl | Cd | Cm | Cl/Cd
-20 | -1.6539 | 0.03883 | -0.0326 | -42.5934
-19.5 | -1.64 | 0.03557 | -0.0322 | -46.1063
-19 | -1.624 | 0.0326 | -0.0317 | -49.816
-18.5 | -1.6059 | 0.02988 | -0.0309 | -53.745
-18 | -1.5873 | 0.02735 | -0.0299 | -58.0366
-17.5 | -1.5717 | 0.02475 | -0.0284 | -63.503
-17 | -1.5537 | 0.0225 | -0.0267 | -69.0533
-16.5 | -1.5331 | 0.0205 | -0.0248 | -74.7854
-16 | -1.5093 | 0.01877 | -0.0229 | -80.4102
-15.5 | -1.4845 | 0.01721 | -0.0209 | -86.258
-15 | -1.458 | 0.01582 | -0.0186 | -92.1618
-14.5 | -1.434 | 0.01445 | -0.0159 | -99.2388
-14 | -1.4076 | 0.01334 | -0.013 | -105.5172
-13.5 | -1.3803 | 0.01242 | -0.0098 | -111.1353
-13 | -1.356 | 0.01168 | -0.0055 | -116.0959
-12.5 | -1.3319 | 0.01117 | -0.0005 | -119.239
-12 | -1.2894 | 0.01069 | 0.0012 | -120.6174
-11.5 | -1.2433 | 0.01023 | 0.0023 | -121.5347
-11 | -1.1938 | 0.00987 | 0.003 | -120.9524
-10.5 | -1.143 | 0.00949 | 0.0034 | -120.4426
-10 | -1.0911 | 0.00913 | 0.0037 | -119.5071
-9.5 | -1.0373 | 0.00881 | 0.0037 | -117.7412
-9 | -0.9834 | 0.00849 | 0.0037 | -115.8304
-8.5 | -0.9279 | 0.0082 | 0.0034 | -113.1585
-8 | -0.8723 | 0.00792 | 0.0031 | -110.1389
-7.5 | -0.816 | 0.00762 | 0.0028 | -107.0866
-7 | -0.7597 | 0.00732 | 0.0024 | -103.7842
-6.5 | -0.7033 | 0.00695 | 0.002 | -101.1942
-6 | -0.6459 | 0.00667 | 0.0014 | -96.8366
-5.5 | -0.5879 | 0.0064 | 0.0008 | -91.8594
-5 | -0.5292 | 0.00617 | 0 | -85.7699
-4.5 | -0.4706 | 0.00593 | -0.0007 | -79.3592
-4 | -0.4115 | 0.00568 | -0.0015 | -72.4472
-3.5 | -0.353 | 0.00537 | -0.0023 | -65.7356
-3 | -0.295 | 0.00493 | -0.0031 | -59.8377
-2.5 | -0.2357 | 0.00462 | -0.004 | -51.0173
-2 | -0.1755 | 0.00447 | -0.005 | -39.2617
-1.5 | -0.1149 | 0.00438 | -0.006 | -26.2329
-1 | -0.0542 | 0.00425 | -0.0071 | -12.7529
-0.5 | 0.0068 | 0.00419 | -0.0082 | 1.6229
0 | 0.0678 | 0.00415 | -0.0093 | 16.3373
0.5 | 0.129 | 0.00412 | -0.0104 | 31.3107
1 | 0.19 | 0.00415 | -0.0115 | 45.7831
1.5 | 0.251 | 0.00423 | -0.0126 | 59.3381
2 | 0.3113 | 0.00437 | -0.0137 | 71.2357
2.5 | 0.3714 | 0.00452 | -0.0147 | 82.1681
3 | 0.4315 | 0.00469 | -0.0157 | 92.0043
3.5 | 0.4913 | 0.00489 | -0.0166 | 100.4703
4 | 0.5505 | 0.00512 | -0.0175 | 107.5195
4.5 | 0.6074 | 0.0056 | -0.0181 | 108.4643
5 | 0.6636 | 0.00606 | -0.0186 | 109.505
5.5 | 0.7211 | 0.00638 | -0.0192 | 113.0251
6 | 0.7778 | 0.00671 | -0.0198 | 115.9165
6.5 | 0.8346 | 0.00701 | -0.0203 | 119.0585
7 | 0.8899 | 0.00738 | -0.0206 | 120.5827
7.5 | 0.9452 | 0.00771 | -0.0208 | 122.594
8 | 0.9979 | 0.00817 | -0.0207 | 122.142
8.5 | 1.0496 | 0.00864 | -0.0205 | 121.4815
9 | 1.1015 | 0.00903 | -0.0202 | 121.9823
9.5 | 1.1522 | 0.00942 | -0.0198 | 122.3142
10 | 1.2015 | 0.00981 | -0.0192 | 122.4771
10.5 | 1.2488 | 0.01024 | -0.0182 | 121.9531
11 | 1.2927 | 0.01068 | -0.0168 | 121.0393
11.5 | 1.3199 | 0.01118 | -0.0122 | 118.059
12 | 1.342 | 0.01191 | -0.0075 | 112.6784
12.5 | 1.3678 | 0.01286 | -0.004 | 106.3608
13 | 1.3942 | 0.01396 | -0.001 | 99.8711
13.5 | 1.422 | 0.01514 | 0.0015 | 93.9234
14 | 1.4472 | 0.01656 | 0.004 | 87.3913
14.5 | 1.4694 | 0.01824 | 0.0065 | 80.5592
15 | 1.4932 | 0.01993 | 0.0085 | 74.9222
15.5 | 1.5129 | 0.02196 | 0.0106 | 68.8934
16 | 1.5342 | 0.02399 | 0.0124 | 63.9516
16.5 | 1.5514 | 0.02643 | 0.014 | 58.6984
17 | 1.5706 | 0.0289 | 0.0153 | 54.346
17.5 | 1.5874 | 0.03162 | 0.0164 | 50.2024
18 | 1.6026 | 0.03462 | 0.0173 | 46.2912
18.5 | 1.613 | 0.03771 | 0.0187 | 42.7738
19 | 1.6421 | 0.04158 | 0.0154 | 39.4925
19.5 | 1.6677 | 0.04534 | 0.0131 | 36.7821
20 | 1.6974 | 0.04929 | 0.0098 | 34.437

## 147. Re 20M Mach 0.10 (1)
BIGFOIL.COM POLAR EXPORT
NACA63-120 a=0.2
NACA63-120 a=0.2 |  |  |  | Cl Max: | 1.581 | at alpha= | 16.5 | deg
JavaFoil+Calcfoil stall+Eppler ext transition |  |  |  | L/D Max: | 108.745 | at alpha= | 6.5 | deg
Re: | 20000000 |  |  | Cd Min: | 0.00543 | at alpha= | 0 | deg
Mach: | 0.1 |  |  | Cl=0 at alpha= | -0.54762 | deg
|  |  |  | @ Cl=0.1, Cd= | 0.0054729
|  |  |  | @ Cl=0.4, Cd= | 0.0059805
|  |  |  | @ Cl=0.6, Cd= | 0.006789
alpha (deg) | Cl | Cd | Cm | Cl/Cd
-20 | -1.426 | 0.04672 | 0.017 | -30.534
-19.5 | -1.444 | 0.04241 | 0.016 | -34.046
-19 | -1.458 | 0.03859 | 0.016 | -37.776
-18.5 | -1.468 | 0.03536 | 0.015 | -41.519
-18 | -1.475 | 0.03282 | 0.015 | -44.933
-17.5 | -1.478 | 0.03031 | 0.014 | -48.775
-17 | -1.479 | 0.02801 | 0.014 | -52.785
-16.5 | -1.476 | 0.02588 | 0.013 | -57.011
-16 | -1.468 | 0.02415 | 0.013 | -60.81
-15.5 | -1.457 | 0.02264 | 0.012 | -64.345
-15 | -1.443 | 0.02096 | 0.012 | -68.858
-14.5 | -1.425 | 0.01949 | 0.011 | -73.141
-14 | -1.404 | 0.01827 | 0.011 | -76.825
-13.5 | -1.377 | 0.01705 | 0.01 | -80.755
-13 | -1.347 | 0.01594 | 0.009 | -84.463
-12.5 | -1.313 | 0.01495 | 0.009 | -87.848
-12 | -1.278 | 0.01405 | 0.008 | -90.913
-11.5 | -1.239 | 0.01317 | 0.008 | -94.116
-11 | -1.198 | 0.01239 | 0.007 | -96.743
-10.5 | -1.155 | 0.01174 | 0.006 | -98.339
-10 | -1.109 | 0.01115 | 0.006 | -99.48
-9.5 | -1.062 | 0.01061 | 0.005 | -100.072
-9 | -1.012 | 0.01008 | 0.004 | -100.37
-8.5 | -0.961 | 0.00966 | 0.004 | -99.439
-8 | -0.908 | 0.00858 | 0.003 | -105.886
-7.5 | -0.859 | 0.00872 | 0.002 | -98.459
-7 | -0.8 | 0.00834 | 0.002 | -95.908
-6.5 | -0.741 | 0.00805 | 0.001 | -92.005
-6 | -0.68 | 0.00745 | 0 | -91.293
-5.5 | -0.619 | 0.00723 | 0 | -85.692
-5 | -0.558 | 0.007 | -0.001 | -79.712
-4.5 | -0.496 | 0.00683 | -0.002 | -72.649
-4 | -0.434 | 0.00664 | -0.003 | -65.366
-3.5 | -0.371 | 0.00641 | -0.003 | -57.926
-3 | -0.309 | 0.00618 | -0.004 | -49.953
-2.5 | -0.246 | 0.00597 | -0.005 | -41.155
-2 | -0.183 | 0.00584 | -0.006 | -31.329
-1.5 | -0.12 | 0.00566 | -0.006 | -21.232
-1 | -0.057 | 0.00557 | -0.007 | -10.207
-0.5 | 0.006 | 0.00549 | -0.008 | 1.163
0 | 0.07 | 0.00543 | -0.008 | 12.814
0.5 | 0.133 | 0.00552 | -0.009 | 24.08
1 | 0.196 | 0.00559 | -0.01 | 35.1
1.5 | 0.258 | 0.00575 | -0.011 | 44.922
2 | 0.321 | 0.00581 | -0.011 | 55.338
2.5 | 0.384 | 0.00595 | -0.012 | 64.587
3 | 0.447 | 0.00607 | -0.013 | 73.644
3.5 | 0.51 | 0.00633 | -0.014 | 80.54
4 | 0.572 | 0.00664 | -0.014 | 86.154
4.5 | 0.634 | 0.00697 | -0.015 | 91.063
5 | 0.696 | 0.00731 | -0.016 | 95.32
5.5 | 0.758 | 0.00761 | -0.016 | 99.582
6 | 0.819 | 0.00795 | -0.017 | 102.981
6.5 | 0.874 | 0.00804 | -0.018 | 108.745
7 | 0.929 | 0.00872 | -0.018 | 106.492
7.5 | 0.982 | 0.00959 | -0.019 | 102.378
8 | 1.035 | 0.01016 | -0.02 | 101.874
8.5 | 1.088 | 0.01067 | -0.02 | 101.982
9 | 1.139 | 0.01122 | -0.021 | 101.465
9.5 | 1.188 | 0.01185 | -0.021 | 100.219
10 | 1.235 | 0.0125 | -0.022 | 98.761
10.5 | 1.281 | 0.01318 | -0.023 | 97.127
11 | 1.324 | 0.01397 | -0.023 | 94.783
11.5 | 1.364 | 0.01479 | -0.024 | 92.186
12 | 1.4 | 0.0158 | -0.024 | 88.593
12.5 | 1.434 | 0.01672 | -0.025 | 85.786
13 | 1.465 | 0.01778 | -0.026 | 82.365
13.5 | 1.492 | 0.01905 | -0.026 | 78.319
14 | 1.516 | 0.0203 | -0.027 | 74.682
14.5 | 1.536 | 0.0217 | -0.027 | 70.777
15 | 1.553 | 0.02307 | -0.028 | 67.308
15.5 | 1.566 | 0.02485 | -0.028 | 63.021
16 | 1.575 | 0.02669 | -0.029 | 59.015
16.5 | 1.581 | 0.02865 | -0.029 | 55.18
17 | 1.579 | 0.03091 | -0.03 | 51.098
17.5 | 1.575 | 0.03297 | -0.03 | 47.765
18 | 1.565 | 0.03565 | -0.031 | 43.902
18.5 | 1.553 | 0.03819 | -0.031 | 40.662
19 | 1.536 | 0.04168 | -0.031 | 36.847
19.5 | 1.517 | 0.0444 | -0.032 | 34.177
20 | 1.496 | 0.04762 | -0.032 | 31.413

## 148. Re 20M Mach 0.10 (2)
BIGFOIL.COM POLAR EXPORT
NACA63-120 a=0.2
NACA63-120 a=0.2 |  |  |  | Cl Max: | 1.6879 | at alpha= | 20 | deg
XFOIL ncrit=9 |  |  |  | L/D Max: | 122.432 | at alpha= | 7.5 | deg
Re: | 20000000 |  |  | Cd Min: | 0.0521 | at alpha= | 20 | deg
Mach: | 0.1 |  |  | Cl=0 at alpha= | -0.55537 | deg
|  |  |  | @ Cl=0.1, Cd= | 0.0041397
|  |  |  | @ Cl=0.4, Cd= | 0.0045972
|  |  |  | @ Cl=0.6, Cd= | 0.0055042
alpha (deg) | Cl | Cd | Cm | Cl/Cd
-20 | -1.6471 | 0.04135 | -0.0345 | -39.8331
-19.5 | -1.6353 | 0.03773 | -0.0342 | -43.3422
-19 | -1.6207 | 0.03448 | -0.0337 | -47.0041
-18.5 | -1.6037 | 0.03153 | -0.0331 | -50.8627
-18 | -1.5855 | 0.02881 | -0.0321 | -55.033
-17.5 | -1.5687 | 0.02613 | -0.0308 | -60.0344
-17 | -1.5495 | 0.02383 | -0.0292 | -65.0231
-16.5 | -1.5307 | 0.0216 | -0.0273 | -70.8657
-16 | -1.5088 | 0.01967 | -0.0253 | -76.7056
-15.5 | -1.4845 | 0.01798 | -0.0232 | -82.564
-15 | -1.4571 | 0.01653 | -0.0211 | -88.1488
-14.5 | -1.4327 | 0.01507 | -0.0184 | -95.0697
-14 | -1.4067 | 0.01383 | -0.0155 | -101.7137
-13.5 | -1.3793 | 0.01279 | -0.0124 | -107.8421
-13 | -1.352 | 0.01197 | -0.0088 | -112.949
-12.5 | -1.3328 | 0.01132 | -0.0031 | -117.7385
-12 | -1.2949 | 0.01084 | -0.0003 | -119.4557
-11.5 | -1.2499 | 0.01036 | 0.0011 | -120.6467
-11 | -1.2008 | 0.00997 | 0.002 | -120.4413
-10.5 | -1.1498 | 0.00959 | 0.0026 | -119.8957
-10 | -1.098 | 0.00921 | 0.003 | -119.2182
-9.5 | -1.044 | 0.00889 | 0.0031 | -117.4353
-9 | -0.9898 | 0.00855 | 0.0032 | -115.7661
-8.5 | -0.934 | 0.00826 | 0.003 | -113.0751
-8 | -0.878 | 0.00796 | 0.0028 | -110.3015
-7.5 | -0.8214 | 0.00766 | 0.0025 | -107.2324
-7 | -0.7645 | 0.00737 | 0.0021 | -103.7313
-6.5 | -0.708 | 0.00699 | 0.0018 | -101.2876
-6 | -0.6501 | 0.0067 | 0.0013 | -97.0299
-5.5 | -0.5918 | 0.00642 | 0.0007 | -92.1807
-5 | -0.5327 | 0.00619 | -0.0001 | -86.0582
-4.5 | -0.4737 | 0.00594 | -0.0008 | -79.7475
-4 | -0.4142 | 0.00569 | -0.0016 | -72.7944
-3.5 | -0.3553 | 0.00538 | -0.0024 | -66.0409
-3 | -0.297 | 0.00493 | -0.0031 | -60.2434
-2.5 | -0.2373 | 0.00463 | -0.004 | -51.2527
-2 | -0.1767 | 0.00447 | -0.005 | -39.5302
-1.5 | -0.1156 | 0.00438 | -0.0061 | -26.3927
-1 | -0.0546 | 0.00425 | -0.0072 | -12.8471
-0.5 | 0.0068 | 0.00419 | -0.0083 | 1.6229
0 | 0.0683 | 0.00415 | -0.0094 | 16.4578
0.5 | 0.1299 | 0.00413 | -0.0105 | 31.4528
1 | 0.1914 | 0.00415 | -0.0116 | 46.1205
1.5 | 0.2527 | 0.00423 | -0.0127 | 59.74
2 | 0.3135 | 0.00436 | -0.0138 | 71.9037
2.5 | 0.3741 | 0.00452 | -0.0148 | 82.7655
3 | 0.4345 | 0.0047 | -0.0158 | 92.4468
3.5 | 0.4947 | 0.0049 | -0.0167 | 100.9592
4 | 0.5543 | 0.00513 | -0.0176 | 108.0507
4.5 | 0.6117 | 0.0056 | -0.0182 | 109.2321
5 | 0.6682 | 0.00607 | -0.0187 | 110.0824
5.5 | 0.7259 | 0.0064 | -0.0192 | 113.4219
6 | 0.783 | 0.00674 | -0.0197 | 116.1721
6.5 | 0.8401 | 0.00705 | -0.0202 | 119.1631
7 | 0.8958 | 0.00742 | -0.0204 | 120.7278
7.5 | 0.9513 | 0.00777 | -0.0206 | 122.4324
8 | 1.004 | 0.00825 | -0.0204 | 121.697
8.5 | 1.0558 | 0.00872 | -0.0201 | 121.078
9 | 1.1079 | 0.0091 | -0.0197 | 121.7473
9.5 | 1.1585 | 0.00951 | -0.0192 | 121.8191
10 | 1.2074 | 0.00992 | -0.0183 | 121.7137
10.5 | 1.2543 | 0.01035 | -0.0172 | 121.1884
11 | 1.2964 | 0.01083 | -0.0153 | 119.7045
11.5 | 1.3141 | 0.01144 | -0.0091 | 114.8689
12 | 1.3401 | 0.01225 | -0.0052 | 109.3959
12.5 | 1.3665 | 0.0133 | -0.0018 | 102.7444
13 | 1.3935 | 0.01447 | 0.001 | 96.3027
13.5 | 1.4214 | 0.01574 | 0.0035 | 90.305
14 | 1.4453 | 0.01732 | 0.0061 | 83.4469
14.5 | 1.4689 | 0.01901 | 0.0084 | 77.2699
15 | 1.491 | 0.02089 | 0.0106 | 71.3739
15.5 | 1.5088 | 0.02315 | 0.0127 | 65.1749
16 | 1.5297 | 0.02532 | 0.0144 | 60.4147
16.5 | 1.5493 | 0.02774 | 0.0159 | 55.8508
17 | 1.5686 | 0.0303 | 0.0171 | 51.769
17.5 | 1.5849 | 0.0332 | 0.0182 | 47.738
18.5 | 1.6107 | 0.03959 | 0.0202 | 40.6845
19 | 1.64 | 0.04349 | 0.017 | 37.7098
19.5 | 1.6636 | 0.04756 | 0.0147 | 34.979
20 | 1.6879 | 0.0521 | 0.0115 | 32.3973

## 149. Re 20M Mach 0.25 (1)
BIGFOIL.COM POLAR EXPORT
NACA63-120 a=0.2
NACA63-120 a=0.2 |  |  |  | Cl Max: | 1.498 | at alpha= | 15 | deg
JavaFoil+Calcfoil stall+Eppler ext transition |  |  |  | L/D Max: | 107.565 | at alpha= | 6 | deg
Re: | 20000000 |  |  | Cd Min: | 0.00549 | at alpha= | 0 | deg
Mach: | 0.25 |  |  | Cl=0 at alpha= | -0.55385 | deg
|  |  |  | @ Cl=0.1, Cd= | 0.0055159
|  |  |  | @ Cl=0.4, Cd= | 0.0060256
|  |  |  | @ Cl=0.6, Cd= | 0.0068537
alpha (deg) | Cl | Cd | Cm | Cl/Cd
-20 | -1.093 | 0.07062 | 0.016 | -15.478
-19.5 | -1.145 | 0.0636 | 0.016 | -17.997
-19 | -1.193 | 0.0565 | 0.016 | -21.114
-18.5 | -1.239 | 0.0494 | 0.015 | -25.075
-18 | -1.281 | 0.04215 | 0.015 | -30.395
-17.5 | -1.315 | 0.03756 | 0.015 | -35.002
-17 | -1.34 | 0.03439 | 0.014 | -38.977
-16.5 | -1.361 | 0.03158 | 0.014 | -43.089
-16 | -1.375 | 0.02887 | 0.013 | -47.638
-15.5 | -1.384 | 0.02655 | 0.013 | -52.125
-15 | -1.387 | 0.02429 | 0.012 | -57.088
-14.5 | -1.384 | 0.02238 | 0.011 | -61.834
-14 | -1.375 | 0.02069 | 0.011 | -66.473
-13.5 | -1.358 | 0.01931 | 0.01 | -70.311
-13 | -1.336 | 0.01789 | 0.01 | -74.661
-12.5 | -1.31 | 0.01667 | 0.009 | -78.571
-12 | -1.28 | 0.01554 | 0.008 | -82.354
-11.5 | -1.246 | 0.01447 | 0.008 | -86.137
-11 | -1.209 | 0.01352 | 0.007 | -89.392
-10.5 | -1.168 | 0.01272 | 0.007 | -91.812
-10 | -1.125 | 0.012 | 0.006 | -93.712
-9.5 | -1.078 | 0.01136 | 0.005 | -94.944
-9 | -1.03 | 0.01076 | 0.004 | -95.679
-8.5 | -0.979 | 0.01022 | 0.004 | -95.761
-8 | -0.926 | 0.00971 | 0.003 | -95.34
-7.5 | -0.871 | 0.00927 | 0.002 | -93.916
-7 | -0.815 | 0.00858 | 0.002 | -94.989
-6.5 | -0.76 | 0.00832 | 0.001 | -91.298
-6 | -0.698 | 0.00805 | 0 | -86.775
-5.5 | -0.636 | 0.0074 | 0 | -85.911
-5 | -0.573 | 0.00718 | -0.001 | -79.862
-4.5 | -0.51 | 0.007 | -0.002 | -72.788
-4 | -0.446 | 0.0068 | -0.003 | -65.576
-3.5 | -0.382 | 0.00654 | -0.003 | -58.346
-3 | -0.317 | 0.00632 | -0.004 | -50.149
-2.5 | -0.253 | 0.00607 | -0.005 | -41.591
-2 | -0.188 | 0.00589 | -0.006 | -31.892
-1.5 | -0.123 | 0.00573 | -0.006 | -21.541
-1 | -0.058 | 0.00561 | -0.007 | -10.419
-0.5 | 0.007 | 0.00552 | -0.008 | 1.188
0 | 0.072 | 0.00549 | -0.009 | 13.025
0.5 | 0.137 | 0.00555 | -0.009 | 24.618
1 | 0.201 | 0.00563 | -0.01 | 35.77
1.5 | 0.266 | 0.0058 | -0.011 | 45.759
2 | 0.33 | 0.00591 | -0.012 | 55.91
2.5 | 0.395 | 0.00601 | -0.012 | 65.689
3 | 0.459 | 0.00621 | -0.013 | 73.937
3.5 | 0.523 | 0.00646 | -0.014 | 81.046
4 | 0.588 | 0.00679 | -0.015 | 86.584
4.5 | 0.652 | 0.00713 | -0.015 | 91.38
5 | 0.715 | 0.00755 | -0.016 | 94.718
5.5 | 0.778 | 0.00791 | -0.017 | 98.449
6 | 0.834 | 0.00775 | -0.017 | 107.565
6.5 | 0.891 | 0.00871 | -0.018 | 102.348
7 | 0.948 | 0.00918 | -0.019 | 103.339
7.5 | 1.003 | 0.01014 | -0.019 | 98.897
8 | 1.057 | 0.0108 | -0.02 | 97.872
8.5 | 1.109 | 0.0114 | -0.021 | 97.33
9 | 1.16 | 0.01205 | -0.021 | 96.25
9.5 | 1.208 | 0.01273 | -0.022 | 94.938
10 | 1.254 | 0.0135 | -0.023 | 92.898
10.5 | 1.298 | 0.01434 | -0.023 | 90.548
11 | 1.339 | 0.01529 | -0.024 | 87.588
11.5 | 1.375 | 0.0163 | -0.024 | 84.357
12 | 1.407 | 0.01736 | -0.025 | 81.035
12.5 | 1.435 | 0.01862 | -0.026 | 77.051
13 | 1.458 | 0.01983 | -0.026 | 73.519
13.5 | 1.476 | 0.02124 | -0.027 | 69.495
14 | 1.489 | 0.02296 | -0.027 | 64.839
14.5 | 1.496 | 0.02457 | -0.028 | 60.894
15 | 1.498 | 0.0267 | -0.028 | 56.111
15.5 | 1.494 | 0.02878 | -0.029 | 51.925
16 | 1.484 | 0.03152 | -0.029 | 47.073
16.5 | 1.468 | 0.03397 | -0.03 | 43.221
17 | 1.44 | 0.03713 | -0.03 | 38.795
17.5 | 1.407 | 0.04013 | -0.031 | 35.071
18 | 1.367 | 0.04418 | -0.031 | 30.939
18.5 | 1.321 | 0.04794 | -0.031 | 27.564
19 | 1.269 | 0.05283 | -0.032 | 24.027
19.5 | 1.211 | 0.05879 | -0.032 | 20.604
20 | 1.149 | 0.06486 | -0.032 | 17.722

## 150. Re 20M Mach 0.25 (2)
BIGFOIL.COM POLAR EXPORT
NACA63-120 a=0.2
NACA63-120 a=0.2 |  |  |  | Cl Max: | 1.6459 | at alpha= | 19 | deg
XFOIL ncrit=9 |  |  |  | L/D Max: | 121.619 | at alpha= | 7.5 | deg
Re: | 20000000 |  |  | Cd Min: | 0.058 | at alpha= | 19 | deg
Mach: | 0.25 |  |  | Cl=0 at alpha= | -0.5566 | deg
|  |  |  | @ Cl=0.1, Cd= | 0.00415
|  |  |  | @ Cl=0.4, Cd= | 0.0045609
|  |  |  | @ Cl=0.6, Cd= | 0.0053703
alpha (deg) | Cl | Cd | Cm | Cl/Cd
-20 | -1.6102 | 0.05589 | -0.0423 | -28.8102
-19 | -1.593 | 0.04636 | -0.0432 | -34.3615
-18.5 | -1.5837 | 0.04194 | -0.0431 | -37.7611
-18 | -1.5731 | 0.03778 | -0.0426 | -41.6384
-17.5 | -1.5547 | 0.03446 | -0.0418 | -45.1161
-17 | -1.5353 | 0.03135 | -0.0407 | -48.9729
-16.5 | -1.5153 | 0.02848 | -0.0393 | -53.2058
-16 | -1.4953 | 0.02574 | -0.0375 | -58.0925
-15.5 | -1.4777 | 0.02308 | -0.0353 | -64.0251
-15 | -1.4549 | 0.02088 | -0.033 | -69.6791
-14.5 | -1.4289 | 0.01895 | -0.0306 | -75.4037
-14 | -1.4019 | 0.01721 | -0.028 | -81.4585
-13.5 | -1.3755 | 0.01554 | -0.0251 | -88.5135
-13 | -1.347 | 0.01414 | -0.022 | -95.2617
-12.5 | -1.3167 | 0.01296 | -0.0187 | -101.5972
-12 | -1.2861 | 0.01201 | -0.015 | -107.0858
-11.5 | -1.264 | 0.01114 | -0.0095 | -113.465
-11 | -1.2335 | 0.0106 | -0.0046 | -116.3679
-10.5 | -1.1847 | 0.01014 | -0.0028 | -116.8343
-10 | -1.1329 | 0.00972 | -0.0014 | -116.5535
-9.5 | -1.0795 | 0.0093 | -0.0004 | -116.0753
-9 | -1.0237 | 0.00894 | 0.0001 | -114.5078
-8.5 | -0.9671 | 0.00857 | 0.0006 | -112.8471
-8 | -0.9091 | 0.00825 | 0.0008 | -110.1939
-7.5 | -0.8505 | 0.00793 | 0.0008 | -107.2509
-7 | -0.7918 | 0.0076 | 0.0007 | -104.1842
-6.5 | -0.733 | 0.00721 | 0.0006 | -101.6644
-6 | -0.6736 | 0.00687 | 0.0004 | -98.0495
-5.5 | -0.6133 | 0.00655 | 0 | -93.6336
-5 | -0.552 | 0.00631 | -0.0006 | -87.4802
-4.5 | -0.4908 | 0.00603 | -0.0012 | -81.393
-4 | -0.4291 | 0.00578 | -0.002 | -74.2388
-3.5 | -0.3684 | 0.00541 | -0.0026 | -68.0961
-3 | -0.3083 | 0.00491 | -0.0033 | -62.7902
-2.5 | -0.246 | 0.00465 | -0.0042 | -52.9032
-2 | -0.1831 | 0.00448 | -0.0052 | -40.8705
-1.5 | -0.1199 | 0.00437 | -0.0063 | -27.4371
-1 | -0.0564 | 0.00426 | -0.0074 | -13.2394
-0.5 | 0.0072 | 0.0042 | -0.0085 | 1.7143
0 | 0.0711 | 0.00415 | -0.0097 | 17.1325
0.5 | 0.135 | 0.00415 | -0.0109 | 32.5301
1 | 0.1989 | 0.00415 | -0.012 | 47.9277
1.5 | 0.2626 | 0.00423 | -0.0131 | 62.0804
2 | 0.3258 | 0.00434 | -0.0142 | 75.0691
2.5 | 0.3886 | 0.00453 | -0.0152 | 85.7837
3 | 0.4514 | 0.0047 | -0.0162 | 96.0426
3.5 | 0.5138 | 0.00493 | -0.0171 | 104.2191
4 | 0.5755 | 0.00519 | -0.0179 | 110.8863
4.5 | 0.6353 | 0.00563 | -0.0185 | 112.8419
5 | 0.6937 | 0.00613 | -0.0188 | 113.1648
5.5 | 0.7527 | 0.00655 | -0.0191 | 114.916
6 | 0.8118 | 0.0069 | -0.0194 | 117.6522
6.5 | 0.8703 | 0.00727 | -0.0196 | 119.7111
7 | 0.928 | 0.00765 | -0.0195 | 121.3072
7.5 | 0.9839 | 0.00809 | -0.0192 | 121.6193
8 | 1.0372 | 0.00862 | -0.0185 | 120.3248
8.5 | 1.0889 | 0.00913 | -0.0174 | 119.2662
9 | 1.1406 | 0.00957 | -0.0163 | 119.185
9.5 | 1.1889 | 0.01005 | -0.0147 | 118.2985
10 | 1.2309 | 0.01058 | -0.012 | 116.3422
10.5 | 1.2492 | 0.01125 | -0.0054 | 111.04
11 | 1.2754 | 0.01224 | -0.001 | 104.1993
11.5 | 1.306 | 0.01334 | 0.0022 | 97.901
12 | 1.3339 | 0.01468 | 0.0055 | 90.8651
12.5 | 1.3612 | 0.01622 | 0.0084 | 83.9211
13 | 1.3901 | 0.01779 | 0.011 | 78.1394
13.5 | 1.4138 | 0.01974 | 0.0137 | 71.6211
14 | 1.4351 | 0.02194 | 0.0162 | 65.4102
14.5 | 1.4587 | 0.02413 | 0.0184 | 60.4517
15 | 1.4773 | 0.02676 | 0.0205 | 55.2055
15.5 | 1.4937 | 0.02979 | 0.0223 | 50.141
16 | 1.5134 | 0.03274 | 0.0237 | 46.2248
16.5 | 1.5307 | 0.036 | 0.0248 | 42.5194
17 | 1.5454 | 0.03961 | 0.0257 | 39.0154
17.5 | 1.5571 | 0.04362 | 0.0263 | 35.6969
18 | 1.5714 | 0.04758 | 0.0266 | 33.0265
18.5 | 1.5835 | 0.05174 | 0.0268 | 30.6049
19 | 1.6459 | 0.058 | 0.0154 | 28.3776

## 151. Re 20M Mach 0.50 (1)
BIGFOIL.COM POLAR EXPORT
NACA63-120 a=0.2
NACA63-120 a=0.2 |  |  |  | Cl Max: | 1.276 | at alpha= | 10 | deg
JavaFoil+Calcfoil stall+Eppler ext transition |  |  |  | L/D Max: | 89.091 | at alpha= | 6.5 | deg
Re: | 20000000 |  |  | Cd Min: | 0.00574 | at alpha= | 0 | deg
Mach: | 0.5 |  |  | Cl=0 at alpha= | -0.54861 | deg
|  |  |  | @ Cl=0.1, Cd= | 0.0057647
|  |  |  | @ Cl=0.4, Cd= | 0.0064047
|  |  |  | @ Cl=0.6, Cd= | 0.00739
alpha (deg) | Cl | Cd | Cm | Cl/Cd
-20 | -1.119 | 0.20744 | 0.013 | -5.394
-19.5 | -1.092 | 0.19651 | 0.013 | -5.555
-19 | -1.063 | 0.18976 | 0.013 | -5.601
-18.5 | -1.032 | 0.18321 | 0.012 | -5.633
-18 | -1.003 | 0.18039 | 0.011 | -5.562
-17.5 | -0.976 | 0.16507 | 0.011 | -5.914
-17 | -0.948 | 0.15465 | 0.011 | -6.132
-16.5 | -0.918 | 0.14795 | 0.01 | -6.205
-16 | -0.891 | 0.13614 | 0.01 | -6.545
-15.5 | -0.865 | 0.12298 | 0.009 | -7.035
-15 | -0.833 | 0.12079 | 0.008 | -6.898
-14.5 | -0.813 | 0.10415 | 0.009 | -7.808
-14 | -0.856 | 0.05115 | 0.011 | -16.737
-13.5 | -0.831 | 0.04536 | 0.011 | -18.312
-13 | -0.817 | 0.03467 | 0.01 | -23.548
-12.5 | -0.78 | 0.03609 | 0.01 | -21.617
-12 | -0.76 | 0.02902 | 0.009 | -26.174
-11.5 | -0.71 | 0.03628 | 0.008 | -19.562
-11 | -0.945 | 0.02332 | 0.008 | -40.519
-10.5 | -1.082 | 0.02 | 0.007 | -54.112
-10 | -1.109 | 0.01764 | 0.006 | -62.886
-9.5 | -1.102 | 0.01604 | 0.006 | -68.71
-9 | -1.076 | 0.01479 | 0.005 | -72.755
-8.5 | -1.038 | 0.01369 | 0.004 | -75.831
-8 | -0.992 | 0.01272 | 0.003 | -78.004
-7.5 | -0.939 | 0.01186 | 0.003 | -79.172
-7 | -0.882 | 0.01109 | 0.002 | -79.544
-6.5 | -0.822 | 0.01039 | 0.001 | -79.138
-6 | -0.76 | 0.00977 | 0 | -77.783
-5.5 | -0.698 | 0.00876 | -0.001 | -79.695
-5 | -0.632 | 0.00751 | -0.001 | -84.219
-4.5 | -0.568 | 0.00783 | -0.002 | -72.553
-4 | -0.497 | 0.00754 | -0.003 | -66.001
-3.5 | -0.426 | 0.00709 | -0.004 | -60.035
-3 | -0.354 | 0.0068 | -0.005 | -52.098
-2.5 | -0.282 | 0.00646 | -0.006 | -43.663
-2 | -0.21 | 0.00627 | -0.006 | -33.459
-1.5 | -0.138 | 0.00603 | -0.007 | -22.864
-1 | -0.065 | 0.00586 | -0.008 | -11.15
-0.5 | 0.007 | 0.00575 | -0.009 | 1.275
0 | 0.08 | 0.00574 | -0.01 | 13.929
0.5 | 0.153 | 0.00583 | -0.011 | 26.2
1 | 0.225 | 0.00602 | -0.011 | 37.4
1.5 | 0.297 | 0.00618 | -0.012 | 48.023
2 | 0.369 | 0.00631 | -0.013 | 58.44
2.5 | 0.441 | 0.00653 | -0.014 | 67.452
3 | 0.513 | 0.00674 | -0.015 | 76.057
3.5 | 0.584 | 0.00723 | -0.016 | 80.815
4 | 0.648 | 0.00787 | -0.016 | 82.357
4.5 | 0.715 | 0.00845 | -0.017 | 84.631
5 | 0.781 | 0.0091 | -0.018 | 85.869
5.5 | 0.847 | 0.00969 | -0.018 | 87.394
6 | 0.911 | 0.0103 | -0.019 | 88.44
6.5 | 0.973 | 0.01092 | -0.02 | 89.091
7 | 1.03 | 0.01236 | -0.021 | 83.4
7.5 | 1.087 | 0.01343 | -0.021 | 80.943
8 | 1.14 | 0.01447 | -0.022 | 78.737
8.5 | 1.187 | 0.01555 | -0.023 | 76.333
9 | 1.227 | 0.01674 | -0.023 | 73.332
9.5 | 1.259 | 0.01811 | -0.024 | 69.488
10 | 1.276 | 0.01992 | -0.025 | 64.033
10.5 | 1.272 | 0.02201 | -0.025 | 57.782
11 | 1.227 | 0.02455 | -0.026 | 50.008
11.5 | 0.797 | 0.03193 | -0.026 | 24.967
12 | 0.826 | 0.03485 | -0.027 | 23.693
12.5 | 0.862 | 0.03292 | -0.028 | 26.192
13 | 0.887 | 0.03833 | -0.028 | 23.151
13.5 | 0.917 | 0.04046 | -0.029 | 22.656
14 | 0.94 | 0.04723 | -0.029 | 19.894
14.5 | 0.942 | 0.06713 | -0.028 | 14.037
15 | 0.9 | 0.1187 | -0.021 | 7.579

## 152. Re 20M Mach 0.50 (2)
BIGFOIL.COM POLAR EXPORT
NACA63-120 a=0.2
NACA63-120 a=0.2 |  |  |  | Cl Max: | 1.4216 | at alpha= | 15 | deg
XFOIL ncrit=9 |  |  |  | L/D Max: | 127.248 | at alpha= | 4.5 | deg
Re: | 20000000 |  |  | Cd Min: | 0.16473 | at alpha= | 20 | deg
Mach: | 0.5 |  |  | Cl=0 at alpha= | -0.56065 | deg
|  |  |  | @ Cl=0.1, Cd= | 0.0042643
|  |  |  | @ Cl=0.4, Cd= | 0.0044754
|  |  |  | @ Cl=0.6, Cd= | 0.0051131
alpha (deg) | Cl | Cd | Cm | Cl/Cd
-14.5 | -1.3196 | 0.0487 | -0.0647 | -27.0965
-14 | -1.3348 | 0.0417 | -0.0643 | -32.0096
-13.5 | -1.3382 | 0.03592 | -0.0625 | -37.255
-13 | -1.3272 | 0.03137 | -0.0599 | -42.3079
-12.5 | -1.3053 | 0.02775 | -0.0567 | -47.0378
-12 | -1.2801 | 0.02458 | -0.0532 | -52.0789
-11.5 | -1.2488 | 0.02197 | -0.0495 | -56.8411
-11 | -1.2176 | 0.01949 | -0.0456 | -62.4731
-10.5 | -1.1843 | 0.01727 | -0.0416 | -68.5756
-10 | -1.1475 | 0.01536 | -0.0376 | -74.707
-9.5 | -1.1075 | 0.01371 | -0.0336 | -80.7805
-9 | -1.0698 | 0.01218 | -0.0292 | -87.8325
-8.5 | -1.0311 | 0.01093 | -0.0245 | -94.3367
-8 | -1.0043 | 0.00991 | -0.0174 | -101.3421
-7.5 | -0.9588 | 0.00938 | -0.0123 | -102.2175
-7 | -0.8989 | 0.00885 | -0.0096 | -101.5706
-6.5 | -0.835 | 0.0084 | -0.0077 | -99.4048
-6 | -0.7724 | 0.00779 | -0.0058 | -99.1528
-5.5 | -0.7068 | 0.00726 | -0.0047 | -97.3554
-5 | -0.637 | 0.00689 | -0.0043 | -92.4528
-4.5 | -0.5668 | 0.00652 | -0.0041 | -86.9325
-4 | -0.4966 | 0.00615 | -0.0041 | -80.748
-3.5 | -0.4283 | 0.00558 | -0.0041 | -76.7563
-3 | -0.3591 | 0.00505 | -0.0045 | -71.1089
-2.5 | -0.2866 | 0.00476 | -0.0052 | -60.2101
-2 | -0.2133 | 0.00454 | -0.0062 | -46.9824
-1.5 | -0.1393 | 0.00443 | -0.0074 | -31.4447
-1 | -0.0652 | 0.0043 | -0.0086 | -15.1628
-0.5 | 0.009 | 0.00427 | -0.0098 | 2.1077
0 | 0.084 | 0.00426 | -0.0111 | 19.7183
0.5 | 0.1585 | 0.00428 | -0.0124 | 37.0327
1 | 0.2334 | 0.00426 | -0.0137 | 54.7887
1.5 | 0.3081 | 0.00434 | -0.015 | 70.9908
2 | 0.3825 | 0.00444 | -0.0161 | 86.1486
2.5 | 0.4567 | 0.00459 | -0.0172 | 99.4989
3 | 0.5294 | 0.00487 | -0.018 | 108.7064
3.5 | 0.602 | 0.00512 | -0.0187 | 117.5781
4 | 0.6737 | 0.00548 | -0.019 | 122.938
4.5 | 0.7444 | 0.00585 | -0.0192 | 127.2479
5 | 0.8068 | 0.00664 | -0.0181 | 121.506
5.5 | 0.8706 | 0.00725 | -0.0169 | 120.0828
6 | 0.9333 | 0.00781 | -0.0153 | 119.5006
6.5 | 0.9923 | 0.00842 | -0.013 | 117.8504
7 | 1.0454 | 0.00905 | -0.0097 | 115.5138
7.5 | 1.0608 | 0.01004 | -0.0008 | 105.6574
8 | 1.0727 | 0.01197 | 0.0064 | 89.6157
8.5 | 1.1008 | 0.01383 | 0.0111 | 79.5951
9 | 1.1306 | 0.01581 | 0.0153 | 71.5117
9.5 | 1.1629 | 0.01786 | 0.0191 | 65.112
10 | 1.1924 | 0.02016 | 0.0228 | 59.1468
10.5 | 1.2202 | 0.02269 | 0.0264 | 53.777
11 | 1.2471 | 0.02543 | 0.0297 | 49.0405
11.5 | 1.2744 | 0.02836 | 0.0327 | 44.9365
12 | 1.2978 | 0.03173 | 0.0355 | 40.9014
12.5 | 1.3231 | 0.0352 | 0.0379 | 37.5881
13 | 1.3466 | 0.03896 | 0.04 | 34.5637
13.5 | 1.3673 | 0.04311 | 0.0418 | 31.7165
14 | 1.3895 | 0.04739 | 0.0434 | 29.3205
14.5 | 1.4086 | 0.05214 | 0.0445 | 27.0157
15 | 1.4216 | 0.05757 | 0.0451 | 24.6934
15.5 | 1.4195 | 0.06453 | 0.0446 | 21.9975
16 | 1.4107 | 0.07245 | 0.043 | 19.4714
16.5 | 1.3897 | 0.08192 | 0.0397 | 16.9641
17 | 1.3654 | 0.09226 | 0.0352 | 14.7995
17.5 | 1.3374 | 0.10357 | 0.0292 | 12.913
18 | 1.3087 | 0.11546 | 0.0221 | 11.3347
19 | 1.2528 | 0.14054 | 0.0055 | 8.9142
19.5 | 1.232 | 0.15268 | -0.0031 | 8.0692
20 | 1.2136 | 0.16473 | -0.0119 | 7.3672