## index
index | Re | Mach | Datasource
1 | 50000 | 0 | JavaFoil+Calcfoil stall+Eppler ext transition
2 | 50000 | 0 | XFOIL ncrit=9
3 | 50000 | 0.1 | JavaFoil+Calcfoil stall+Eppler ext transition
4 | 50000 | 0.1 | XFOIL ncrit=9
5 | 50000 | 0.25 | JavaFoil+Calcfoil stall+Eppler ext transition
6 | 50000 | 0.25 | XFOIL ncrit=9
7 | 50000 | 0.5 | JavaFoil+Calcfoil stall+Eppler ext transition
8 | 50000 | 0.5 | XFOIL ncrit=9
9 | 100000 | 0 | JavaFoil+Calcfoil stall+Eppler ext transition
10 | 100000 | 0 | XFOIL ncrit=9
11 | 100000 | 0.1 | JavaFoil+Calcfoil stall+Eppler ext transition
12 | 100000 | 0.1 | XFOIL ncrit=9
13 | 100000 | 0.25 | JavaFoil+Calcfoil stall+Eppler ext transition
14 | 100000 | 0.25 | XFOIL ncrit=9
15 | 100000 | 0.5 | JavaFoil+Calcfoil stall+Eppler ext transition
16 | 100000 | 0.5 | XFOIL ncrit=9
17 | 250000 | 0 | JavaFoil+Calcfoil stall+Eppler ext transition
18 | 250000 | 0 | XFOIL ncrit=9
19 | 250000 | 0.1 | JavaFoil+Calcfoil stall+Eppler ext transition
20 | 250000 | 0.1 | XFOIL ncrit=9
21 | 250000 | 0.25 | JavaFoil+Calcfoil stall+Eppler ext transition
22 | 250000 | 0.25 | XFOIL ncrit=9
23 | 250000 | 0.5 | JavaFoil+Calcfoil stall+Eppler ext transition
24 | 250000 | 0.5 | XFOIL ncrit=9
25 | 500000 | 0 | JavaFoil+Calcfoil stall+Eppler ext transition
26 | 500000 | 0 | XFOIL ncrit=9
27 | 500000 | 0.1 | JavaFoil+Calcfoil stall+Eppler ext transition
28 | 500000 | 0.1 | XFOIL ncrit=9
29 | 500000 | 0.25 | JavaFoil+Calcfoil stall+Eppler ext transition
30 | 500000 | 0.25 | XFOIL ncrit=9
31 | 500000 | 0.5 | JavaFoil+Calcfoil stall+Eppler ext transition
32 | 500000 | 0.5 | XFOIL ncrit=9
33 | 750000 | 0 | JavaFoil+Calcfoil stall+Eppler ext transition
34 | 750000 | 0 | XFOIL ncrit=9
35 | 750000 | 0.1 | JavaFoil+Calcfoil stall+Eppler ext transition
36 | 750000 | 0.1 | XFOIL ncrit=9
37 | 750000 | 0.25 | JavaFoil+Calcfoil stall+Eppler ext transition
38 | 750000 | 0.25 | XFOIL ncrit=9
39 | 750000 | 0.5 | JavaFoil+Calcfoil stall+Eppler ext transition
40 | 750000 | 0.5 | XFOIL ncrit=9
41 | 1000000 | 0 | JavaFoil+Calcfoil stall+Eppler ext transition
42 | 1000000 | 0 | XFOIL ncrit=9
43 | 1000000 | 0.1 | JavaFoil+Calcfoil stall+Eppler ext transition
44 | 1000000 | 0.1 | XFOIL ncrit=9
45 | 1000000 | 0.25 | JavaFoil+Calcfoil stall+Eppler ext transition
46 | 1000000 | 0.25 | XFOIL ncrit=9
47 | 1000000 | 0.5 | JavaFoil+Calcfoil stall+Eppler ext transition
48 | 1000000 | 0.5 | XFOIL ncrit=9
49 | 2000000 | 0 | JavaFoil+Calcfoil stall+Eppler ext transition
50 | 2000000 | 0 | XFOIL ncrit=9
51 | 2000000 | 0.1 | JavaFoil+Calcfoil stall+Eppler ext transition
52 | 2000000 | 0.1 | XFOIL ncrit=9
53 | 2000000 | 0.25 | JavaFoil+Calcfoil stall+Eppler ext transition
54 | 2000000 | 0.25 | XFOIL ncrit=9
55 | 2000000 | 0.5 | JavaFoil+Calcfoil stall+Eppler ext transition
56 | 2000000 | 0.5 | XFOIL ncrit=9
57 | 3000000 | 0 | JavaFoil+Calcfoil stall+Eppler ext transition
58 | 3000000 | 0 | XFOIL ncrit=9
59 | 3000000 | 0.1 | JavaFoil+Calcfoil stall+Eppler ext transition
60 | 3000000 | 0.1 | XFOIL ncrit=9
61 | 3000000 | 0.25 | JavaFoil+Calcfoil stall+Eppler ext transition
62 | 3000000 | 0.25 | XFOIL ncrit=9
63 | 3000000 | 0.5 | JavaFoil+Calcfoil stall+Eppler ext transition
64 | 3000000 | 0.5 | XFOIL ncrit=9
65 | 4000000 | 0 | JavaFoil+Calcfoil stall+Eppler ext transition
66 | 4000000 | 0 | XFOIL ncrit=9
67 | 4000000 | 0.1 | JavaFoil+Calcfoil stall+Eppler ext transition
68 | 4000000 | 0.1 | XFOIL ncrit=9
69 | 4000000 | 0.25 | JavaFoil+Calcfoil stall+Eppler ext transition
70 | 4000000 | 0.25 | XFOIL ncrit=9
71 | 4000000 | 0.5 | JavaFoil+Calcfoil stall+Eppler ext transition
72 | 4000000 | 0.5 | XFOIL ncrit=9
73 | 5000000 | 0 | JavaFoil+Calcfoil stall+Eppler ext transition
74 | 5000000 | 0 | XFOIL ncrit=9
75 | 5000000 | 0.1 | JavaFoil+Calcfoil stall+Eppler ext transition
76 | 5000000 | 0.1 | XFOIL ncrit=9
77 | 5000000 | 0.25 | JavaFoil+Calcfoil stall+Eppler ext transition
78 | 5000000 | 0.25 | XFOIL ncrit=9
79 | 5000000 | 0.5 | JavaFoil+Calcfoil stall+Eppler ext transition
80 | 5000000 | 0.5 | XFOIL ncrit=9
81 | 6000000 | 0 | JavaFoil+Calcfoil stall+Eppler ext transition
82 | 6000000 | 0 | XFOIL ncrit=9
83 | 6000000 | 0.1 | JavaFoil+Calcfoil stall+Eppler ext transition
84 | 6000000 | 0.1 | XFOIL ncrit=9
85 | 6000000 | 0.25 | JavaFoil+Calcfoil stall+Eppler ext transition
86 | 6000000 | 0.25 | XFOIL ncrit=9
87 | 6000000 | 0.5 | JavaFoil+Calcfoil stall+Eppler ext transition
88 | 6000000 | 0.5 | XFOIL ncrit=9
89 | 7000000 | 0 | JavaFoil+Calcfoil stall+Eppler ext transition
90 | 7000000 | 0 | XFOIL ncrit=9
91 | 7000000 | 0.1 | JavaFoil+Calcfoil stall+Eppler ext transition
92 | 7000000 | 0.1 | XFOIL ncrit=9
93 | 7000000 | 0.25 | JavaFoil+Calcfoil stall+Eppler ext transition
94 | 7000000 | 0.25 | XFOIL ncrit=9
95 | 7000000 | 0.5 | JavaFoil+Calcfoil stall+Eppler ext transition
96 | 7000000 | 0.5 | XFOIL ncrit=9
97 | 8000000 | 0 | JavaFoil+Calcfoil stall+Eppler ext transition
98 | 8000000 | 0 | XFOIL ncrit=9
99 | 8000000 | 0.1 | JavaFoil+Calcfoil stall+Eppler ext transition
100 | 8000000 | 0.1 | XFOIL ncrit=9
101 | 8000000 | 0.25 | JavaFoil+Calcfoil stall+Eppler ext transition
102 | 8000000 | 0.25 | XFOIL ncrit=9
103 | 8000000 | 0.5 | JavaFoil+Calcfoil stall+Eppler ext transition
104 | 8000000 | 0.5 | XFOIL ncrit=9
105 | 10000000 | 0 | JavaFoil+Calcfoil stall+Eppler ext transition
106 | 10000000 | 0 | XFOIL ncrit=9
107 | 10000000 | 0.1 | JavaFoil+Calcfoil stall+Eppler ext transition
108 | 10000000 | 0.1 | XFOIL ncrit=9
109 | 10000000 | 0.25 | JavaFoil+Calcfoil stall+Eppler ext transition
110 | 10000000 | 0.25 | XFOIL ncrit=9
111 | 10000000 | 0.5 | JavaFoil+Calcfoil stall+Eppler ext transition
112 | 10000000 | 0.5 | XFOIL ncrit=9
113 | 12000000 | 0 | JavaFoil+Calcfoil stall+Eppler ext transition
114 | 12000000 | 0 | XFOIL ncrit=9
115 | 12000000 | 0.1 | JavaFoil+Calcfoil stall+Eppler ext transition
116 | 12000000 | 0.1 | XFOIL ncrit=9
117 | 12000000 | 0.25 | JavaFoil+Calcfoil stall+Eppler ext transition
118 | 12000000 | 0.25 | XFOIL ncrit=9
119 | 12000000 | 0.5 | JavaFoil+Calcfoil stall+Eppler ext transition
120 | 12000000 | 0.5 | XFOIL ncrit=9
121 | 14000000 | 0 | JavaFoil+Calcfoil stall+Eppler ext transition
122 | 14000000 | 0 | XFOIL ncrit=9
123 | 14000000 | 0.1 | JavaFoil+Calcfoil stall+Eppler ext transition
124 | 14000000 | 0.1 | XFOIL ncrit=9
125 | 14000000 | 0.25 | JavaFoil+Calcfoil stall+Eppler ext transition
126 | 14000000 | 0.25 | XFOIL ncrit=9
127 | 14000000 | 0.5 | JavaFoil+Calcfoil stall+Eppler ext transition
128 | 14000000 | 0.5 | XFOIL ncrit=9
129 | 16000000 | 0 | JavaFoil+Calcfoil stall+Eppler ext transition
130 | 16000000 | 0 | XFOIL ncrit=9
131 | 16000000 | 0.1 | JavaFoil+Calcfoil stall+Eppler ext transition
132 | 16000000 | 0.1 | XFOIL ncrit=9
133 | 16000000 | 0.25 | JavaFoil+Calcfoil stall+Eppler ext transition
134 | 16000000 | 0.25 | XFOIL ncrit=9
135 | 16000000 | 0.5 | JavaFoil+Calcfoil stall+Eppler ext transition
136 | 16000000 | 0.5 | XFOIL ncrit=9
137 | 18000000 | 0 | JavaFoil+Calcfoil stall+Eppler ext transition
138 | 18000000 | 0 | XFOIL ncrit=9
139 | 18000000 | 0.1 | JavaFoil+Calcfoil stall+Eppler ext transition
140 | 18000000 | 0.1 | XFOIL ncrit=9
141 | 18000000 | 0.25 | JavaFoil+Calcfoil stall+Eppler ext transition
142 | 18000000 | 0.25 | XFOIL ncrit=9
143 | 18000000 | 0.5 | JavaFoil+Calcfoil stall+Eppler ext transition
144 | 18000000 | 0.5 | XFOIL ncrit=9
145 | 20000000 | 0 | JavaFoil+Calcfoil stall+Eppler ext transition
146 | 20000000 | 0 | XFOIL ncrit=9
147 | 20000000 | 0.1 | JavaFoil+Calcfoil stall+Eppler ext transition
148 | 20000000 | 0.1 | XFOIL ncrit=9
149 | 20000000 | 0.25 | JavaFoil+Calcfoil stall+Eppler ext transition
150 | 20000000 | 0.25 | XFOIL ncrit=9
151 | 20000000 | 0.5 | JavaFoil+Calcfoil stall+Eppler ext transition
152 | 20000000 | 0.5 | XFOIL ncrit=9

## 1. Re 50k Mach 0.00 (1)
BIGFOIL.COM POLAR EXPORT
NACA66-712 a=0.0
NACA66-712 a=0.0 |  |  |  | Cl Max: | 1.253 | at alpha= | 8 | deg
JavaFoil+Calcfoil stall+Eppler ext transition |  |  |  | L/D Max: | 41.949 | at alpha= | 6.5 | deg
Re: | 50000 |  |  | Cd Min: | 0.01508 | at alpha= | 0 | deg
Mach: | 0 |  |  | Cl=0 at alpha= | -3.4149 | deg
|  |  |  | @ Cl=0.1, Cd= | 0.04079
|  |  |  | @ Cl=0.4, Cd= | 0.015102
|  |  |  | @ Cl=0.6, Cd= | 0.019614
alpha (deg) | Cl | Cd | Cm | Cl/Cd
-15.5 | -0.278 | 0.27495 | -0.013 | -1.012
-15 | -0.289 | 0.3609 | -0.013 | -0.801
-14.5 | -0.3 | 0.32147 | -0.013 | -0.932
-14 | -0.31 | 0.29847 | -0.013 | -1.039
-13.5 | -0.32 | 0.27561 | -0.013 | -1.162
-13 | -0.329 | 0.24904 | -0.013 | -1.323
-12.5 | -0.338 | 0.22866 | -0.013 | -1.477
-12 | -0.345 | 0.21066 | -0.013 | -1.638
-11.5 | -0.351 | 0.18885 | -0.013 | -1.857
-11 | -0.354 | 0.17067 | -0.013 | -2.076
-10.5 | -0.356 | 0.17116 | -0.013 | -2.078
-10 | -0.354 | 0.15431 | -0.013 | -2.296
-9.5 | -0.35 | 0.13892 | -0.013 | -2.518
-9 | -0.342 | 0.11275 | -0.013 | -3.033
-8.5 | -0.33 | 0.10171 | -0.013 | -3.248
-8 | -0.315 | 0.09246 | -0.013 | -3.405
-7.5 | -0.295 | 0.08336 | -0.013 | -3.54
-7 | -0.271 | 0.08051 | -0.013 | -3.369
-6.5 | -0.243 | 0.07243 | -0.013 | -3.359
-6 | -0.212 | 0.06481 | -0.014 | -3.264
-5.5 | -0.176 | 0.05919 | -0.015 | -2.977
-5 | -0.138 | 0.05464 | -0.015 | -2.521
-4.5 | -0.096 | 0.0509 | -0.016 | -1.896
-4 | -0.053 | 0.04886 | -0.017 | -1.084
-3.5 | -0.008 | 0.04549 | -0.019 | -0.168
-3 | 0.039 | 0.04325 | -0.02 | 0.904
-2.5 | 0.087 | 0.04118 | -0.021 | 2.109
-2 | 0.135 | 0.03974 | -0.022 | 3.402
-1.5 | 0.184 | 0.03879 | -0.022 | 4.735
-1 | 0.232 | 0.03794 | -0.023 | 6.119
-0.5 | 0.281 | 0.03735 | -0.023 | 7.52
0 | 0.386 | 0.01508 | -0.024 | 25.61
0.5 | 0.442 | 0.01517 | -0.025 | 29.143
1 | 0.498 | 0.01538 | -0.026 | 32.405
1.5 | 0.554 | 0.01572 | -0.028 | 35.252
2 | 0.61 | 0.02046 | -0.056 | 29.799
2.5 | 0.665 | 0.02102 | -0.057 | 31.657
3 | 0.728 | 0.02112 | -0.058 | 34.462
3.5 | 0.786 | 0.02155 | -0.059 | 36.479
4 | 0.844 | 0.0221 | -0.06 | 38.181
4.5 | 0.9 | 0.02276 | -0.061 | 39.546
5 | 0.955 | 0.02353 | -0.062 | 40.597
5.5 | 1.009 | 0.02439 | -0.063 | 41.388
6 | 1.061 | 0.02536 | -0.064 | 41.854
6.5 | 1.112 | 0.0265 | -0.064 | 41.949
7 | 1.166 | 0.02952 | -0.066 | 39.492
7.5 | 1.211 | 0.03089 | -0.066 | 39.19
8 | 1.253 | 0.03235 | -0.067 | 38.72
8.5 | 1.083 | 0.06188 | -0.03 | 17.502
9 | 1.111 | 0.06722 | -0.029 | 16.533
9.5 | 1.132 | 0.07247 | -0.028 | 15.621
10 | 1.147 | 0.07791 | -0.028 | 14.72
10.5 | 1.156 | 0.08367 | -0.026 | 13.812
11 | 1.158 | 0.09103 | -0.026 | 12.726
11.5 | 1.155 | 0.09946 | -0.025 | 11.613
12 | 1.145 | 0.10559 | -0.024 | 10.846
12.5 | 1.13 | 0.11274 | -0.022 | 10.019
13 | 1.109 | 0.12387 | -0.021 | 8.95

## 2. Re 50k Mach 0.00 (2)
BIGFOIL.COM POLAR EXPORT
NACA66-712 a=0.0
NACA66-712 a=0.0 |  |  |  | Cl Max: | 1.2453 | at alpha= | 14 | deg
XFOIL ncrit=9 |  |  |  | L/D Max: | 27.0128 | at alpha= | 10.5 | deg
Re: | 50000 |  |  | Cd Min: | 0.23734 | at alpha= | 19 | deg
Mach: | 0 |  |  | Cl=0 at alpha= | 1.721 | deg
|  |  |  | @ Cl=0.1, Cd= | 0.043108
|  |  |  | @ Cl=0.4, Cd= | 0.058192
|  |  |  | @ Cl=0.6, Cd= | 0.067332
alpha (deg) | Cl | Cd | Cm | Cl/Cd
-8 | -0.4374 | 0.11134 | -0.0227 | -3.9285
-7.5 | -0.4838 | 0.10906 | -0.0204 | -4.4361
-7 | -0.4881 | 0.10254 | -0.0165 | -4.7601
-6.5 | -0.5196 | 0.09908 | -0.0166 | -5.2442
-6 | -0.5225 | 0.09246 | -0.0135 | -5.6511
-5.5 | -0.0251 | 0.06737 | -0.0303 | -0.37257
-5 | -0.0247 | 0.06456 | -0.0284 | -0.38259
-4.5 | -0.0244 | 0.06177 | -0.0266 | -0.39501
-3 | -0.5324 | 0.05696 | 0.0214 | -9.3469
-2.5 | -0.5167 | 0.05182 | 0.0279 | -9.9711
-2 | -0.459 | 0.04527 | 0.0176 | -10.1392
-1.5 | -0.3223 | 0.04333 | -0.0092 | -7.4383
-1 | -0.2427 | 0.0437 | -0.0122 | -5.5538
-0.5 | -0.1904 | 0.04254 | -0.0108 | -4.4758
0 | -0.1447 | 0.04096 | -0.0094 | -3.5327
0.5 | -0.1009 | 0.04023 | -0.0082 | -2.5081
1 | -0.0567 | 0.04036 | -0.0068 | -1.4049
1.5 | -0.0168 | 0.04082 | -0.0056 | -0.41156
2 | 0.0212 | 0.04174 | -0.005 | 0.50791
2.5 | 0.0646 | 0.04069 | -0.0053 | 1.5876
3 | 0.0978 | 0.04296 | -0.0042 | 2.2765
3.5 | 0.1787 | 0.0484 | -0.0137 | 3.6921
4 | 0.2483 | 0.05318 | -0.0209 | 4.669
4.5 | 0.3127 | 0.05748 | -0.0262 | 5.4402
5 | 0.4464 | 0.05857 | -0.0344 | 7.6216
5.5 | 0.4938 | 0.06097 | -0.0352 | 8.0991
6 | 0.5363 | 0.06343 | -0.0354 | 8.455
6.5 | 0.5779 | 0.06591 | -0.0355 | 8.768
7 | 0.6183 | 0.06851 | -0.0355 | 9.025
7.5 | 0.6596 | 0.07113 | -0.0355 | 9.2732
8 | 0.7043 | 0.07357 | -0.0356 | 9.5732
8.5 | 0.7512 | 0.07578 | -0.0354 | 9.9129
9 | 0.7734 | 0.07941 | -0.0342 | 9.7393
9.5 | 0.7994 | 0.08293 | -0.0331 | 9.6395
10 | 0.8304 | 0.08603 | -0.0318 | 9.6524
10.5 | 1.1783 | 0.04362 | -0.0215 | 27.0128
11 | 1.0349 | 0.06795 | -0.0199 | 15.2303
11.5 | 1.1482 | 0.0478 | -0.0045 | 24.0209
12 | 1.1501 | 0.05338 | 0.0001 | 21.5455
12.5 | 1.2126 | 0.05802 | 0.0014 | 20.8997
13 | 1.2436 | 0.06466 | 0.0029 | 19.2329
13.5 | 1.2428 | 0.07258 | 0.0053 | 17.1232
14 | 1.2453 | 0.08165 | 0.0066 | 15.2517
14.5 | 1.2003 | 0.09157 | 0.0074 | 13.108
15.5 | 0.9618 | 0.14448 | -0.0204 | 6.657
16.5 | 0.8536 | 0.19858 | -0.0563 | 4.2985
17 | 0.8847 | 0.21025 | -0.058 | 4.2078
17.5 | 0.8884 | 0.21563 | -0.0618 | 4.12
18 | 0.8897 | 0.22117 | -0.0666 | 4.0227
18.5 | 0.9052 | 0.22919 | -0.0699 | 3.9496
19 | 0.9236 | 0.23734 | -0.0726 | 3.8915

## 3. Re 50k Mach 0.10 (1)
BIGFOIL.COM POLAR EXPORT
NACA66-712 a=0.0
NACA66-712 a=0.0 |  |  |  | Cl Max: | 1.216 | at alpha= | 7.5 | deg
JavaFoil+Calcfoil stall+Eppler ext transition |  |  |  | L/D Max: | 41.842 | at alpha= | 6.5 | deg
Re: | 50000 |  |  | Cd Min: | 0.01515 | at alpha= | 0 | deg
Mach: | 0.1 |  |  | Cl=0 at alpha= | -3.4149 | deg
|  |  |  | @ Cl=0.1, Cd= | 0.040942
|  |  |  | @ Cl=0.4, Cd= | 0.015167
|  |  |  | @ Cl=0.6, Cd= | 0.019523
alpha (deg) | Cl | Cd | Cm | Cl/Cd
-15 | -0.25 | 0.26273 | -0.013 | -0.953
-14.5 | -0.263 | 0.25228 | -0.013 | -1.042
-14 | -0.275 | 0.34276 | -0.013 | -0.803
-13.5 | -0.287 | 0.30986 | -0.013 | -0.927
-13 | -0.299 | 0.27313 | -0.013 | -1.095
-12.5 | -0.31 | 0.24607 | -0.013 | -1.259
-12 | -0.32 | 0.22575 | -0.013 | -1.416
-11.5 | -0.328 | 0.20337 | -0.013 | -1.613
-11 | -0.334 | 0.18437 | -0.013 | -1.814
-10.5 | -0.339 | 0.17497 | -0.013 | -1.935
-10 | -0.34 | 0.15866 | -0.013 | -2.142
-9.5 | -0.338 | 0.13241 | -0.013 | -2.554
-9 | -0.333 | 0.11924 | -0.013 | -2.79
-8.5 | -0.323 | 0.10766 | -0.013 | -3.002
-8 | -0.31 | 0.09706 | -0.014 | -3.189
-7.5 | -0.291 | 0.08716 | -0.014 | -3.344
-7 | -0.269 | 0.08284 | -0.013 | -3.246
-6.5 | -0.242 | 0.07507 | -0.013 | -3.223
-6 | -0.211 | 0.06495 | -0.014 | -3.248
-5.5 | -0.176 | 0.05985 | -0.015 | -2.943
-5 | -0.138 | 0.05492 | -0.015 | -2.51
-4.5 | -0.097 | 0.05112 | -0.016 | -1.892
-4 | -0.053 | 0.04851 | -0.017 | -1.095
-3.5 | -0.008 | 0.04593 | -0.019 | -0.167
-3 | 0.039 | 0.0431 | -0.02 | 0.911
-2.5 | 0.087 | 0.04134 | -0.021 | 2.11
-2 | 0.136 | 0.03984 | -0.022 | 3.409
-1.5 | 0.185 | 0.0389 | -0.022 | 4.743
-1 | 0.233 | 0.03802 | -0.023 | 6.137
-0.5 | 0.282 | 0.03742 | -0.023 | 7.543
0 | 0.388 | 0.01515 | -0.024 | 25.608
0.5 | 0.444 | 0.01523 | -0.025 | 29.186
1 | 0.501 | 0.01545 | -0.026 | 32.402
1.5 | 0.557 | 0.01577 | -0.028 | 35.301
2 | 0.612 | 0.02057 | -0.057 | 29.772
2.5 | 0.669 | 0.02109 | -0.057 | 31.722
3 | 0.732 | 0.02118 | -0.058 | 34.531
3.5 | 0.79 | 0.02164 | -0.06 | 36.508
4 | 0.848 | 0.02221 | -0.061 | 38.179
4.5 | 0.905 | 0.02289 | -0.061 | 39.513
5 | 0.96 | 0.02367 | -0.062 | 40.559
5.5 | 1.014 | 0.02452 | -0.063 | 41.353
6 | 1.066 | 0.02552 | -0.064 | 41.779
6.5 | 1.117 | 0.02668 | -0.065 | 41.842
7 | 1.171 | 0.02975 | -0.066 | 39.357
7.5 | 1.216 | 0.03116 | -0.067 | 39.008
8 | 1.057 | 0.05799 | -0.033 | 18.227
8.5 | 1.087 | 0.06243 | -0.03 | 17.41
9 | 1.115 | 0.06725 | -0.029 | 16.576
9.5 | 1.134 | 0.07276 | -0.028 | 15.588
10 | 1.148 | 0.0778 | -0.027 | 14.752
10.5 | 1.155 | 0.08541 | -0.027 | 13.521
11 | 1.155 | 0.0936 | -0.026 | 12.342
11.5 | 1.149 | 0.10083 | -0.025 | 11.397
12 | 1.136 | 0.10664 | -0.023 | 10.652
12.5 | 1.117 | 0.11858 | -0.022 | 9.416

## 4. Re 50k Mach 0.10 (2)
BIGFOIL.COM POLAR EXPORT
NACA66-712 a=0.0
NACA66-712 a=0.0 |  |  |  | Cl Max: | 1.237 | at alpha= | 13 | deg
XFOIL ncrit=9 |  |  |  | L/D Max: | 23.4672 | at alpha= | 11.5 | deg
Re: | 50000 |  |  | Cd Min: | 0.22195 | at alpha= | 18 | deg
Mach: | 0.1 |  |  | Cl=0 at alpha= | 1.7389 | deg
|  |  |  | @ Cl=0.1, Cd= | 0.043338
|  |  |  | @ Cl=0.4, Cd= | 0.058245
|  |  |  | @ Cl=0.6, Cd= | 0.067494
alpha (deg) | Cl | Cd | Cm | Cl/Cd
-8.5 | -0.4054 | 0.11478 | -0.0254 | -3.532
-8 | -0.4407 | 0.11234 | -0.023 | -3.9229
-7.5 | -0.4885 | 0.11028 | -0.0209 | -4.4296
-7 | -0.4853 | 0.10312 | -0.0164 | -4.7062
-6.5 | -0.5244 | 0.10047 | -0.0173 | -5.2195
-6 | -0.5277 | 0.0939 | -0.0145 | -5.6198
-5.5 | -0.531 | 0.08747 | -0.0126 | -6.0707
-5 | -0.5294 | 0.08159 | -0.01 | -6.4885
-4.5 | -0.526 | 0.0747 | -0.0052 | -7.0415
-4 | -0.3572 | 0.07279 | 0.0326 | -4.9073
-3.5 | -0.5389 | 0.06296 | 0.0139 | -8.5594
-3 | -0.5379 | 0.05785 | 0.025 | -9.2982
-2.5 | -0.5208 | 0.05236 | 0.0287 | -9.9465
-2 | -0.4632 | 0.04569 | 0.0181 | -10.1379
-1.5 | -0.3256 | 0.04364 | -0.0091 | -7.461
-1 | -0.2453 | 0.04406 | -0.0122 | -5.5674
-0.5 | -0.193 | 0.04265 | -0.0109 | -4.5252
0 | -0.147 | 0.0412 | -0.0094 | -3.568
0.5 | -0.1029 | 0.04043 | -0.0082 | -2.5451
1 | -0.0584 | 0.04053 | -0.0068 | -1.4409
1.5 | -0.0182 | 0.041 | -0.0056 | -0.4439
2 | 0.0199 | 0.04191 | -0.005 | 0.47483
3 | 0.097 | 0.04314 | -0.0042 | 2.2485
3.5 | 0.1832 | 0.04884 | -0.0146 | 3.751
4 | 0.2499 | 0.05332 | -0.0211 | 4.6868
4.5 | 0.312 | 0.05734 | -0.0259 | 5.4412
5 | 0.4568 | 0.05883 | -0.0354 | 7.7647
5.5 | 0.5029 | 0.06118 | -0.0359 | 8.22
6 | 0.5421 | 0.06362 | -0.0358 | 8.5209
6.5 | 0.5812 | 0.06614 | -0.0356 | 8.7874
7 | 0.6184 | 0.06882 | -0.0353 | 8.9858
7.5 | 0.6558 | 0.07163 | -0.0351 | 9.1554
8 | 0.6951 | 0.07441 | -0.0349 | 9.3415
8.5 | 0.738 | 0.07701 | -0.0347 | 9.5832
9 | 0.7856 | 0.07913 | -0.0342 | 9.928
9.5 | 0.8157 | 0.08222 | -0.033 | 9.9209
10 | 0.8551 | 0.08438 | -0.0315 | 10.1339
10.5 | 1.1117 | 0.05357 | -0.0214 | 20.7523
11.5 | 1.1452 | 0.0488 | -0.0033 | 23.4672
12 | 1.1509 | 0.05429 | 0.0009 | 21.1991
12.5 | 1.2104 | 0.05914 | 0.0024 | 20.4667
13 | 1.237 | 0.06597 | 0.0041 | 18.7509
13.5 | 1.2226 | 0.0742 | 0.0065 | 16.4771
14 | 1.1856 | 0.08413 | 0.0076 | 14.0925
14.5 | 1.123 | 0.0972 | 0.005 | 11.5535
15 | 1.0575 | 0.11414 | -0.0023 | 9.2649
16 | 0.8961 | 0.17633 | -0.0397 | 5.0819
17 | 0.8863 | 0.21105 | -0.0584 | 4.1995
17.5 | 0.8885 | 0.21606 | -0.0624 | 4.1123
18 | 0.8917 | 0.22195 | -0.0671 | 4.0176

## 5. Re 50k Mach 0.25 (1)
BIGFOIL.COM POLAR EXPORT
NACA66-712 a=0.0
NACA66-712 a=0.0 |  |  |  | Cl Max: | 1.241 | at alpha= | 7.5 | deg
JavaFoil+Calcfoil stall+Eppler ext transition |  |  |  | L/D Max: | 41.253 | at alpha= | 6 | deg
Re: | 50000 |  |  | Cd Min: | 0.01547 | at alpha= | 0 | deg
Mach: | 0.25 |  |  | Cl=0 at alpha= | -3.4167 | deg
|  |  |  | @ Cl=0.1, Cd= | 0.041494
|  |  |  | @ Cl=0.4, Cd= | 0.015473
|  |  |  | @ Cl=0.6, Cd= | 0.018535
alpha (deg) | Cl | Cd | Cm | Cl/Cd
-13 | -0.056 | 0.30288 | -0.015 | -0.184
-12.5 | -0.053 | 0.24369 | -0.015 | -0.217
-12 | -0.05 | 0.21886 | -0.015 | -0.228
-11.5 | -0.082 | 0.20768 | -0.015 | -0.395
-11 | -0.14 | 0.51877 | -0.014 | -0.271
-10.5 | -0.178 | 0.37522 | -0.014 | -0.474
-10 | -0.208 | 0.24794 | -0.014 | -0.838
-9.5 | -0.231 | 0.2313 | -0.014 | -1.001
-9 | -0.249 | 0.1741 | -0.014 | -1.43
-8.5 | -0.26 | 0.14751 | -0.014 | -1.76
-8 | -0.263 | 0.12424 | -0.014 | -2.118
-7.5 | -0.26 | 0.15472 | -0.017 | -1.678
-7 | -0.248 | 0.09951 | -0.013 | -2.493
-6.5 | -0.23 | 0.08095 | -0.014 | -2.837
-6 | -0.205 | 0.07117 | -0.014 | -2.876
-5.5 | -0.174 | 0.06697 | -0.014 | -2.594
-5 | -0.138 | 0.05865 | -0.015 | -2.349
-4.5 | -0.098 | 0.05311 | -0.016 | -1.836
-4 | -0.054 | 0.04924 | -0.017 | -1.095
-3.5 | -0.008 | 0.04651 | -0.019 | -0.168
-3 | 0.04 | 0.0443 | -0.02 | 0.907
-2.5 | 0.089 | 0.04185 | -0.022 | 2.136
-2 | 0.139 | 0.04023 | -0.022 | 3.465
-1.5 | 0.189 | 0.03922 | -0.023 | 4.83
-1 | 0.24 | 0.03828 | -0.023 | 6.261
-0.5 | 0.29 | 0.0377 | -0.024 | 7.691
0 | 0.398 | 0.01547 | -0.025 | 25.748
0.5 | 0.456 | 0.01556 | -0.026 | 29.332
1 | 0.514 | 0.01579 | -0.027 | 32.557
1.5 | 0.571 | 0.01616 | -0.029 | 35.369
2 | 0.629 | 0.02091 | -0.058 | 30.076
2.5 | 0.688 | 0.02144 | -0.059 | 32.086
3 | 0.752 | 0.02164 | -0.06 | 34.733
3.5 | 0.812 | 0.02214 | -0.061 | 36.651
4 | 0.87 | 0.02278 | -0.062 | 38.199
4.5 | 0.928 | 0.02354 | -0.063 | 39.43
5 | 0.985 | 0.02441 | -0.064 | 40.356
5.5 | 1.04 | 0.02536 | -0.065 | 40.998
6 | 1.093 | 0.02649 | -0.066 | 41.253
6.5 | 1.143 | 0.02779 | -0.066 | 41.15
7 | 1.197 | 0.03104 | -0.068 | 38.565
7.5 | 1.241 | 0.03264 | -0.068 | 38.033
8 | 1.078 | 0.05926 | -0.032 | 18.192
8.5 | 1.106 | 0.06386 | -0.03 | 17.321
9 | 1.13 | 0.06935 | -0.029 | 16.296
9.5 | 1.143 | 0.07497 | -0.028 | 15.241
10 | 1.146 | 0.08135 | -0.027 | 14.089
10.5 | 1.14 | 0.09142 | -0.027 | 12.467
11 | 1.122 | 0.09936 | -0.025 | 11.295
11.5 | 1.093 | 0.10745 | -0.022 | 10.177
12 | 1.053 | 0.12052 | -0.021 | 8.741
12.5 | 1.002 | 0.13588 | -0.017 | 7.375

## 6. Re 50k Mach 0.25 (2)
BIGFOIL.COM POLAR EXPORT
NACA66-712 a=0.0
NACA66-712 a=0.0 |  |  |  | Cl Max: | 1.1922 | at alpha= | 12.5 | deg
XFOIL ncrit=9 |  |  |  | L/D Max: | 19.4628 | at alpha= | 12 | deg
Re: | 50000 |  |  | Cd Min: | 0.21923 | at alpha= | 17.5 | deg
Mach: | 0.25 |  |  | Cl=0 at alpha= | 1.8303 | deg
|  |  |  | @ Cl=0.1, Cd= | 0.045215
|  |  |  | @ Cl=0.4, Cd= | 0.057284
|  |  |  | @ Cl=0.6, Cd= | 0.069209
alpha (deg) | Cl | Cd | Cm | Cl/Cd
-8.5 | -0.4191 | 0.11995 | -0.0266 | -3.494
-8 | -0.4142 | 0.11307 | -0.0226 | -3.6632
-7.5 | -0.4572 | 0.11098 | -0.0201 | -4.1197
-7 | -0.4691 | 0.1053 | -0.016 | -4.4549
-6.5 | -0.5094 | 0.10223 | -0.0152 | -4.9829
-6 | -0.5203 | 0.09629 | -0.0124 | -5.4035
-5.5 | -0.0299 | 0.07007 | -0.0302 | -0.42672
-5 | -0.0288 | 0.06712 | -0.0284 | -0.42908
-4.5 | -0.028 | 0.06421 | -0.0266 | -0.43607
-4 | -0.5471 | 0.07202 | 0.0079 | -7.5965
-3.5 | -0.5558 | 0.06679 | 0.0235 | -8.3216
-3 | -0.5557 | 0.06205 | 0.0354 | -8.9557
-2 | -0.496 | 0.04857 | 0.0264 | -10.2121
-1.5 | -0.3486 | 0.04472 | -0.0074 | -7.7952
-1 | -0.264 | 0.0449 | -0.0121 | -5.8797
-0.5 | -0.2086 | 0.04335 | -0.0112 | -4.812
0 | -0.1593 | 0.0426 | -0.0096 | -3.7394
0.5 | -0.1141 | 0.04149 | -0.0085 | -2.7501
1 | -0.0683 | 0.0415 | -0.0071 | -1.6458
1.5 | -0.0257 | 0.04201 | -0.0059 | -0.61176
2 | 0.0132 | 0.04294 | -0.0049 | 0.30741
2.5 | 0.0538 | 0.04418 | -0.0053 | 1.2177
3 | 0.1181 | 0.04562 | -0.009 | 2.5888
3.5 | 0.2069 | 0.05156 | -0.0191 | 4.0128
4 | 0.2684 | 0.05525 | -0.0239 | 4.8579
4.5 | 0.4159 | 0.05753 | -0.0346 | 7.2293
5 | 0.4636 | 0.05995 | -0.0352 | 7.7331
5.5 | 0.5043 | 0.06242 | -0.0351 | 8.0791
6 | 0.5422 | 0.06503 | -0.0348 | 8.3377
6.5 | 0.5807 | 0.06774 | -0.0346 | 8.5725
7 | 0.6184 | 0.07061 | -0.0344 | 8.758
7.5 | 0.6575 | 0.07359 | -0.0342 | 8.9346
8 | 0.6999 | 0.07646 | -0.0341 | 9.1538
8.5 | 0.7457 | 0.07914 | -0.0339 | 9.4225
9 | 0.7616 | 0.0835 | -0.0327 | 9.121
9.5 | 0.7839 | 0.0877 | -0.0317 | 8.9384
10 | 0.8089 | 0.09179 | -0.0307 | 8.8125
10.5 | 0.8476 | 0.09455 | -0.0292 | 8.9646
11.5 | 0.9101 | 0.0988 | -0.0236 | 9.2115
12 | 1.1557 | 0.05938 | 0.0049 | 19.4628
12.5 | 1.1922 | 0.0653 | 0.0071 | 18.2573
13 | 1.1703 | 0.07441 | 0.0086 | 15.7277
13.5 | 1.1342 | 0.08516 | 0.008 | 13.3185
14 | 1.0715 | 0.1004 | 0.0028 | 10.6723
14.5 | 1.0131 | 0.11894 | -0.0062 | 8.5177
15.5 | 0.9172 | 0.16498 | -0.0324 | 5.5595
16 | 0.8857 | 0.18439 | -0.0452 | 4.8034
16.5 | 0.8637 | 0.20313 | -0.0589 | 4.252
17 | 0.8968 | 0.21556 | -0.0606 | 4.1603
17.5 | 0.8931 | 0.21923 | -0.0658 | 4.0738

## 7. Re 50k Mach 0.50 (1)
BIGFOIL.COM POLAR EXPORT
NACA66-712 a=0.0
NACA66-712 a=0.0 |  |  |  | Cl Max: | 1.258 | at alpha= | 6.5 | deg
JavaFoil+Calcfoil stall+Eppler ext transition |  |  |  | L/D Max: | 38.772 | at alpha= | 5.5 | deg
Re: | 50000 |  |  | Cd Min: | 0.01698 | at alpha= | 0 | deg
Mach: | 0.5 |  |  | Cl=0 at alpha= | -3.4216 | deg
|  |  |  | @ Cl=0.1, Cd= | 0.04496
|  |  |  | @ Cl=0.4, Cd= | 0.025102
|  |  |  | @ Cl=0.6, Cd= | 0.017588
alpha (deg) | Cl | Cd | Cm | Cl/Cd
-20 | -0.919 | 0.4101 | -0.021 | -2.24
-19.5 | -0.889 | 0.39468 | -0.02 | -2.252
-19 | -0.862 | 0.37587 | -0.02 | -2.292
-18.5 | -0.834 | 0.37016 | -0.02 | -2.254
-18 | -0.807 | 0.36436 | -0.021 | -2.215
-17.5 | -0.78 | 0.35856 | -0.021 | -2.175
-17 | -0.752 | 0.35325 | -0.021 | -2.13
-16.5 | -0.725 | 0.33246 | -0.021 | -2.181
-16 | -0.698 | 0.32732 | -0.021 | -2.131
-15.5 | -0.668 | 0.33356 | -0.02 | -2.003
-15 | -0.641 | 0.31877 | -0.02 | -2.01
-14.5 | -0.613 | 0.30069 | -0.02 | -2.04
-14 | -0.586 | 0.29565 | -0.02 | -1.981
-13.5 | -0.558 | 0.29188 | -0.021 | -1.912
-13 | -0.53 | 0.28892 | -0.021 | -1.836
-12.5 | -0.503 | 0.26386 | -0.021 | -1.906
-12 | -0.475 | 0.28204 | -0.021 | -1.685
-11.5 | -0.448 | 0.2584 | -0.022 | -1.732
-11 | -0.419 | 0.26382 | -0.02 | -1.588
-10.5 | -0.391 | 0.25185 | -0.02 | -1.553
-10 | -0.364 | 0.23041 | -0.02 | -1.578
-9.5 | -0.336 | 0.22769 | -0.021 | -1.475
-9 | -0.308 | 0.2166 | -0.021 | -1.423
-8.5 | -0.281 | 0.21294 | -0.021 | -1.318
-8 | -0.253 | 0.20997 | -0.022 | -1.205
-7.5 | -0.225 | 0.22294 | -0.022 | -1.01
-7 | -0.198 | 0.221 | -0.022 | -0.894
-6.5 | -0.17 | 0.18879 | -0.019 | -0.899
-6 | -0.142 | 0.17455 | -0.02 | -0.814
-5.5 | -0.115 | 0.17226 | -0.02 | -0.665
-5 | -0.087 | 0.15163 | -0.016 | -0.573
-4.5 | -0.059 | 0.15804 | -0.017 | -0.376
-4 | -0.048 | 0.07943 | -0.016 | -0.609
-3.5 | -0.008 | 0.05605 | -0.018 | -0.143
-3 | 0.043 | 0.04933 | -0.021 | 0.875
-2.5 | 0.098 | 0.04505 | -0.023 | 2.176
-2 | 0.154 | 0.04254 | -0.024 | 3.629
-1.5 | 0.211 | 0.04093 | -0.025 | 5.15
-1 | 0.267 | 0.03976 | -0.026 | 6.72
-0.5 | 0.324 | 0.03913 | -0.027 | 8.271
0 | 0.444 | 0.01698 | -0.027 | 26.154
0.5 | 0.508 | 0.01714 | -0.028 | 29.667
1 | 0.572 | 0.0174 | -0.029 | 32.901
1.5 | 0.636 | 0.01783 | -0.031 | 35.69
2 | 0.703 | 0.0225 | -0.065 | 31.256
2.5 | 0.773 | 0.02319 | -0.066 | 33.316
3 | 0.839 | 0.02387 | -0.067 | 35.13
3.5 | 0.904 | 0.02474 | -0.068 | 36.516
4 | 0.968 | 0.02572 | -0.069 | 37.624
4.5 | 1.031 | 0.02683 | -0.07 | 38.429
5 | 1.093 | 0.02819 | -0.071 | 38.761
5.5 | 1.151 | 0.02968 | -0.072 | 38.772
6 | 1.204 | 0.03147 | -0.073 | 38.273
6.5 | 1.258 | 0.03554 | -0.074 | 35.404
7 | 1.098 | 0.05535 | -0.037 | 19.839
7.5 | 1.123 | 0.06078 | -0.033 | 18.486
8 | 1.135 | 0.06876 | -0.031 | 16.508
8.5 | 1.11 | 0.07987 | -0.029 | 13.897
9 | 0.995 | 0.10321 | -0.024 | 9.642
9.5 | 0.691 | 0.1836 | -0.022 | 3.766
10 | 0.718 | 0.21714 | -0.027 | 3.305
10.5 | 0.744 | 0.21995 | -0.031 | 3.382
11 | 0.77 | 0.24172 | -0.034 | 3.186
11.5 | 0.796 | 0.24706 | -0.035 | 3.221

## 8. Re 50k Mach 0.50 (2)
BIGFOIL.COM POLAR EXPORT
NACA66-712 a=0.0
NACA66-712 a=0.0 |  |  |  | Cl Max: | 1.0496 | at alpha= | 20 | deg
XFOIL ncrit=9 |  |  |  | L/D Max: | 7.9684 | at alpha= | 7.5 | deg
Re: | 50000 |  |  | Cd Min: | 0.28318 | at alpha= | 20 | deg
Mach: | 0.5 |  |  | Cl=0 at alpha= | 2.0085 | deg
|  |  |  | @ Cl=0.1, Cd= | 0.049661
|  |  |  | @ Cl=0.4, Cd= | 0.061122
|  |  |  | @ Cl=0.6, Cd= | 0.077387
alpha (deg) | Cl | Cd | Cm | Cl/Cd
-20 | -0.5561 | 0.24919 | 0.0032 | -2.2316
-19.5 | -0.5326 | 0.24192 | -0.0019 | -2.2016
-19 | -0.5101 | 0.23558 | -0.0072 | -2.1653
-18.5 | -0.4908 | 0.23203 | -0.0131 | -2.1152
-18 | -0.4798 | 0.23337 | -0.0195 | -2.056
-17.5 | -0.4436 | 0.21523 | -0.0223 | -2.0611
-17 | -0.4191 | 0.20696 | -0.0263 | -2.025
-16.5 | -0.3977 | 0.20054 | -0.0308 | -1.9831
-16 | -0.3829 | 0.19748 | -0.0362 | -1.9389
-15.5 | -0.3675 | 0.19227 | -0.0407 | -1.9114
-15 | -0.3374 | 0.18059 | -0.0428 | -1.8683
-14.5 | -0.3225 | 0.17565 | -0.0464 | -1.836
-14 | -0.3288 | 0.17731 | -0.0507 | -1.8544
-13.5 | -0.297 | 0.16379 | -0.0498 | -1.8133
-13 | -0.3027 | 0.16195 | -0.0491 | -1.8691
-12.5 | -0.3306 | 0.16462 | -0.0476 | -2.0083
-12 | -0.3117 | 0.15412 | -0.0429 | -2.0225
-11.5 | -0.3285 | 0.15296 | -0.0406 | -2.1476
-11 | -0.3329 | 0.1482 | -0.0378 | -2.2463
-10.5 | -0.3387 | 0.14416 | -0.0351 | -2.3495
-10 | -0.3514 | 0.14066 | -0.0331 | -2.4982
-9.5 | -0.3584 | 0.13648 | -0.0305 | -2.626
-9 | -0.3614 | 0.13103 | -0.0277 | -2.7581
-8.5 | -0.3815 | 0.12777 | -0.0258 | -2.9858
-8 | -0.4049 | 0.12504 | -0.0234 | -3.2382
-7.5 | -0.4207 | 0.12052 | -0.0203 | -3.4907
-7 | -0.4125 | 0.1133 | -0.0158 | -3.6408
-6.5 | -0.4509 | 0.11051 | -0.0117 | -4.0802
-6 | -0.4506 | 0.10404 | -0.0057 | -4.331
-5.5 | -0.0448 | 0.07986 | -0.0303 | -0.56098
-5 | -0.0422 | 0.07647 | -0.0286 | -0.55185
-4.5 | -0.0401 | 0.07317 | -0.0269 | -0.54804
-4 | -0.1057 | 0.07317 | -0.0089 | -1.4446
-3.5 | -0.2333 | 0.07475 | 0.0174 | -3.1211
-2.5 | -0.4761 | 0.06938 | 0.0498 | -6.8622
-2 | -0.5531 | 0.0612 | 0.0487 | -9.0376
-1.5 | -0.4343 | 0.05147 | -0.0005 | -8.4379
-1 | -0.3353 | 0.05103 | -0.0107 | -6.5706
-0.5 | -0.2709 | 0.04914 | -0.0113 | -5.5128
0 | -0.2172 | 0.04719 | -0.0106 | -4.6027
0.5 | -0.1642 | 0.04619 | -0.0094 | -3.5549
1 | -0.1135 | 0.0458 | -0.0083 | -2.4782
1.5 | -0.0616 | 0.04635 | -0.007 | -1.329
2 | -0.0039 | 0.04795 | -0.0075 | -0.081335
2.5 | 0.2251 | 0.05172 | -0.0323 | 4.3523
3 | 0.2777 | 0.05426 | -0.0321 | 5.118
3.5 | 0.3262 | 0.05683 | -0.0322 | 5.7399
4 | 0.373 | 0.05949 | -0.0322 | 6.27
4.5 | 0.419 | 0.06227 | -0.0323 | 6.7288
5 | 0.4663 | 0.06518 | -0.0325 | 7.154
5.5 | 0.5154 | 0.06821 | -0.033 | 7.5561
6 | 0.5431 | 0.07138 | -0.0317 | 7.6086
6.5 | 0.5755 | 0.07487 | -0.031 | 7.6867
7 | 0.6118 | 0.0786 | -0.0307 | 7.7837
7.5 | 0.6566 | 0.0824 | -0.031 | 7.9684
8 | 0.6739 | 0.08698 | -0.03 | 7.7478
8.5 | 0.6979 | 0.09179 | -0.0296 | 7.6032
9 | 0.732 | 0.09657 | -0.0295 | 7.58
9.5 | 0.7682 | 0.10132 | -0.0292 | 7.5819
10 | 0.7669 | 0.10776 | -0.0292 | 7.1167
10.5 | 0.7853 | 0.11374 | -0.0292 | 6.9043
11 | 0.8043 | 0.1198 | -0.0294 | 6.7137
11.5 | 0.8354 | 0.12472 | -0.0283 | 6.6982
12 | 0.8531 | 0.12968 | -0.0271 | 6.5785
12.5 | 0.8781 | 0.13308 | -0.0245 | 6.5983
13 | 0.8951 | 0.13915 | -0.024 | 6.4326
13.5 | 0.8869 | 0.15064 | -0.0294 | 5.8875
14 | 0.8903 | 0.16127 | -0.034 | 5.5206
14.5 | 0.8934 | 0.17243 | -0.0395 | 5.1812
15 | 0.9002 | 0.18289 | -0.0448 | 4.9221
15.5 | 0.9136 | 0.19422 | -0.0499 | 4.7039
16.5 | 0.9163 | 0.2217 | -0.0688 | 4.1331
17 | 0.9343 | 0.23056 | -0.0734 | 4.0523
17.5 | 0.954 | 0.2404 | -0.0779 | 3.9684
18 | 0.98 | 0.25152 | -0.0813 | 3.8963
18.5 | 0.9894 | 0.25666 | -0.0874 | 3.8549
19 | 1.0093 | 0.26581 | -0.0921 | 3.7971
19.5 | 1.0364 | 0.27791 | -0.0956 | 3.7293
20 | 1.0496 | 0.28318 | -0.1018 | 3.7065

## 9. Re 100k Mach 0.00 (1)
BIGFOIL.COM POLAR EXPORT
NACA66-712 a=0.0
NACA66-712 a=0.0 |  |  |  | Cl Max: | 1.294 | at alpha= | 8.5 | deg
JavaFoil+Calcfoil stall+Eppler ext transition |  |  |  | L/D Max: | 57.56 | at alpha= | 6 | deg
Re: | 100000 |  |  | Cd Min: | 0.01102 | at alpha= | 0 | deg
Mach: | 0 |  |  | Cl=0 at alpha= | -3.4149 | deg
|  |  |  | @ Cl=0.1, Cd= | 0.036704
|  |  |  | @ Cl=0.4, Cd= | 0.011033
|  |  |  | @ Cl=0.6, Cd= | 0.015757
alpha (deg) | Cl | Cd | Cm | Cl/Cd
-15.5 | -0.278 | 0.2139 | -0.013 | -1.301
-15 | -0.289 | 0.21088 | -0.013 | -1.371
-14.5 | -0.3 | 0.18877 | -0.013 | -1.588
-14 | -0.31 | 0.18093 | -0.013 | -1.714
-13.5 | -0.32 | 0.21973 | -0.013 | -1.457
-13 | -0.329 | 0.19838 | -0.013 | -1.661
-12.5 | -0.338 | 0.18034 | -0.013 | -1.874
-12 | -0.345 | 0.16849 | -0.013 | -2.048
-11.5 | -0.351 | 0.15382 | -0.014 | -2.279
-11 | -0.354 | 0.13911 | -0.014 | -2.547
-10.5 | -0.356 | 0.13502 | -0.013 | -2.634
-10 | -0.354 | 0.12357 | -0.013 | -2.867
-9.5 | -0.35 | 0.11175 | -0.013 | -3.131
-9 | -0.342 | 0.09715 | -0.014 | -3.521
-8.5 | -0.33 | 0.08624 | -0.014 | -3.831
-8 | -0.315 | 0.07866 | -0.014 | -4.002
-7.5 | -0.295 | 0.07189 | -0.014 | -4.105
-7 | -0.271 | 0.06901 | -0.013 | -3.93
-6.5 | -0.243 | 0.06246 | -0.013 | -3.895
-6 | -0.212 | 0.0562 | -0.015 | -3.765
-5.5 | -0.176 | 0.05188 | -0.015 | -3.397
-5 | -0.138 | 0.04839 | -0.016 | -2.847
-4.5 | -0.097 | 0.04568 | -0.017 | -2.113
-4 | -0.053 | 0.04312 | -0.018 | -1.229
-3.5 | -0.008 | 0.04082 | -0.02 | -0.187
-3 | 0.039 | 0.03852 | -0.021 | 1.016
-2.5 | 0.087 | 0.03701 | -0.022 | 2.347
-2 | 0.135 | 0.03588 | -0.022 | 3.768
-1.5 | 0.184 | 0.03494 | -0.023 | 5.257
-1 | 0.232 | 0.03428 | -0.023 | 6.774
-0.5 | 0.281 | 0.03377 | -0.024 | 8.318
0 | 0.389 | 0.01102 | -0.024 | 35.34
0.5 | 0.446 | 0.01109 | -0.025 | 40.192
1 | 0.503 | 0.01124 | -0.027 | 44.723
1.5 | 0.559 | 0.01564 | -0.056 | 35.724
2 | 0.615 | 0.0158 | -0.057 | 38.921
2.5 | 0.672 | 0.01495 | -0.058 | 44.931
3 | 0.737 | 0.01491 | -0.059 | 49.396
3.5 | 0.795 | 0.01529 | -0.06 | 52.017
4 | 0.853 | 0.01622 | -0.061 | 52.609
4.5 | 0.91 | 0.01634 | -0.062 | 55.711
5 | 0.966 | 0.01699 | -0.063 | 56.817
5.5 | 1.02 | 0.01776 | -0.064 | 57.426
6 | 1.072 | 0.01862 | -0.065 | 57.56
6.5 | 1.122 | 0.01961 | -0.065 | 57.21
7 | 1.17 | 0.02456 | -0.066 | 47.63
7.5 | 1.215 | 0.02575 | -0.067 | 47.186
8 | 1.257 | 0.02755 | -0.068 | 45.631
8.5 | 1.294 | 0.02895 | -0.068 | 44.699
9 | 1.112 | 0.06157 | -0.031 | 18.063
9.5 | 1.133 | 0.06628 | -0.03 | 17.092
10 | 1.148 | 0.07087 | -0.029 | 16.192
10.5 | 1.156 | 0.07606 | -0.027 | 15.199
11 | 1.159 | 0.08236 | -0.027 | 14.072
11.5 | 1.155 | 0.08842 | -0.027 | 13.067
12 | 1.146 | 0.09518 | -0.026 | 12.037
12.5 | 1.13 | 0.10325 | -0.026 | 10.946
13 | 1.109 | 0.10953 | -0.025 | 10.124
13.5 | 1.083 | 0.11956 | -0.023 | 9.057

## 10. Re 100k Mach 0.00 (2)
BIGFOIL.COM POLAR EXPORT
NACA66-712 a=0.0
NACA66-712 a=0.0 |  |  |  | Cl Max: | 1.2972 | at alpha= | 14 | deg
XFOIL ncrit=9 |  |  |  | L/D Max: | 53.4195 | at alpha= | 8.5 | deg
Re: | 100000 |  |  | Cd Min: | 0.22872 | at alpha= | -20 | deg
Mach: | 0 |  |  | Cl=0 at alpha= | -1.342 | deg
|  |  |  | @ Cl=0.1, Cd= | 0.036179
|  |  |  | @ Cl=0.4, Cd= | 0.032308
|  |  |  | @ Cl=0.6, Cd= | 0.032833
alpha (deg) | Cl | Cd | Cm | Cl/Cd
-20 | -0.526 | 0.22872 | 0.0058 | -2.2998
-19.5 | -0.5072 | 0.22176 | 0.0023 | -2.2872
-19 | -0.4889 | 0.21571 | -0.0016 | -2.2665
-18.5 | -0.4709 | 0.2097 | -0.0056 | -2.2456
-18 | -0.453 | 0.20372 | -0.0095 | -2.2236
-17.5 | -0.4356 | 0.19806 | -0.0137 | -2.1993
-17 | -0.4209 | 0.19402 | -0.0185 | -2.1694
-16.5 | -0.4117 | 0.19164 | -0.0236 | -2.1483
-15.5 | -0.3694 | 0.17305 | -0.0287 | -2.1346
-15 | -0.3525 | 0.16662 | -0.0319 | -2.1156
-14.5 | -0.3368 | 0.16053 | -0.0353 | -2.0981
-14 | -0.3226 | 0.15452 | -0.0388 | -2.0878
-13.5 | -0.3122 | 0.14967 | -0.043 | -2.0859
-13 | -0.3092 | 0.1465 | -0.0476 | -2.1106
-12.5 | -0.3167 | 0.14432 | -0.05 | -2.1944
-12 | -0.3434 | 0.14405 | -0.0456 | -2.3839
-11.5 | -0.3679 | 0.14291 | -0.0418 | -2.5743
-11 | -0.3481 | 0.13114 | -0.0355 | -2.6544
-10.5 | -0.3571 | 0.12724 | -0.032 | -2.8065
-10 | -0.3682 | 0.12355 | -0.0295 | -2.9802
-9.5 | -0.3804 | 0.11972 | -0.0273 | -3.1774
-9 | -0.374 | 0.11366 | -0.0313 | -3.2905
-8.5 | -0.3716 | 0.10799 | -0.0376 | -3.4411
-8 | -0.3851 | 0.10341 | -0.0437 | -3.724
-7.5 | -0.398 | 0.09999 | -0.0491 | -3.9804
-6.5 | -0.3774 | 0.08393 | -0.0482 | -4.4966
-6 | -0.3767 | 0.0789 | -0.0471 | -4.7744
-5.5 | -0.3605 | 0.07854 | -0.0478 | -4.59
-5 | -0.3359 | 0.06723 | -0.0489 | -4.9963
-4 | -0.2784 | 0.05757 | -0.0479 | -4.8359
-3.5 | -0.2234 | 0.05368 | -0.0504 | -4.1617
-3 | -0.1934 | 0.04929 | -0.0489 | -3.9237
-2.5 | -0.1598 | 0.04517 | -0.0481 | -3.5377
-2 | -0.1214 | 0.04092 | -0.0472 | -2.9668
-1 | 0.0631 | 0.03693 | -0.0507 | 1.7086
-0.5 | 0.1206 | 0.03576 | -0.0497 | 3.3725
0 | 0.1757 | 0.03439 | -0.0494 | 5.109
0.5 | 0.2277 | 0.03386 | -0.0484 | 6.7247
1 | 0.2791 | 0.03348 | -0.0476 | 8.3363
1.5 | 0.4101 | 0.03221 | -0.0603 | 12.7321
2 | 0.4498 | 0.0325 | -0.0577 | 13.84
2.5 | 0.495 | 0.03272 | -0.0559 | 15.1284
3.5 | 0.5965 | 0.03283 | -0.0538 | 18.1694
4 | 0.6436 | 0.03287 | -0.0521 | 19.5802
4.5 | 0.7054 | 0.03226 | -0.0523 | 21.8661
5 | 0.7307 | 0.03299 | -0.0479 | 22.1491
5.5 | 0.8283 | 0.03021 | -0.0515 | 27.4181
6 | 0.896 | 0.02864 | -0.0517 | 31.2849
7 | 1.0261 | 0.02557 | -0.0513 | 40.1291
7.5 | 1.1017 | 0.02382 | -0.0526 | 46.251
8 | 1.1714 | 0.02254 | -0.053 | 51.9698
8.5 | 1.1982 | 0.02243 | -0.0472 | 53.4195
9 | 1.2143 | 0.02308 | -0.0405 | 52.6127
9.5 | 1.2174 | 0.02447 | -0.0328 | 49.7507
10 | 1.2138 | 0.02655 | -0.0255 | 45.7175
10.5 | 1.1959 | 0.03003 | -0.018 | 39.8235
11 | 1.1565 | 0.03636 | -0.0106 | 31.8069
11.5 | 1.1374 | 0.04235 | -0.0058 | 26.8571
12 | 1.1427 | 0.0468 | -0.0024 | 24.4167
12.5 | 1.1746 | 0.04999 | 0 | 23.4967
13 | 1.2307 | 0.0534 | 0.001 | 23.0468
13.5 | 1.266 | 0.05825 | 0.0024 | 21.7339
14 | 1.2972 | 0.0662 | 0.0031 | 19.5952
14.5 | 1.274 | 0.07354 | 0.0059 | 17.3239
15 | 1.2389 | 0.08217 | 0.0071 | 15.0773
15.5 | 1.2008 | 0.09241 | 0.0061 | 12.9943
16 | 1.1575 | 0.10441 | 0.0026 | 11.0861
16.5 | 1.1145 | 0.11851 | -0.0036 | 9.4043
17 | 0.8912 | 0.19611 | -0.0525 | 4.5444
17.5 | 0.9111 | 0.20436 | -0.0546 | 4.4583
18 | 0.9069 | 0.21294 | -0.0612 | 4.2589
18.5 | 0.953 | 0.22305 | -0.0583 | 4.2726
19 | 0.9286 | 0.2281 | -0.0696 | 4.071

## 11. Re 100k Mach 0.10 (1)
BIGFOIL.COM POLAR EXPORT
NACA66-712 a=0.0
NACA66-712 a=0.0 |  |  |  | Cl Max: | 1.298 | at alpha= | 8.5 | deg
JavaFoil+Calcfoil stall+Eppler ext transition |  |  |  | L/D Max: | 57.402 | at alpha= | 6 | deg
Re: | 100000 |  |  | Cd Min: | 0.01108 | at alpha= | 0 | deg
Mach: | 0.1 |  |  | Cl=0 at alpha= | -3.4149 | deg
|  |  |  | @ Cl=0.1, Cd= | 0.03681
|  |  |  | @ Cl=0.4, Cd= | 0.01109
|  |  |  | @ Cl=0.6, Cd= | 0.015789
alpha (deg) | Cl | Cd | Cm | Cl/Cd
-15 | -0.25 | 0.21772 | -0.013 | -1.15
-14.5 | -0.263 | 0.1972 | -0.013 | -1.333
-14 | -0.275 | 0.1869 | -0.013 | -1.473
-13.5 | -0.287 | 0.17313 | -0.014 | -1.66
-13 | -0.299 | 0.21651 | -0.013 | -1.381
-12.5 | -0.31 | 0.19624 | -0.014 | -1.579
-12 | -0.32 | 0.17689 | -0.014 | -1.808
-11.5 | -0.328 | 0.16239 | -0.014 | -2.02
-11 | -0.334 | 0.14489 | -0.014 | -2.308
-10.5 | -0.339 | 0.14184 | -0.013 | -2.387
-10 | -0.34 | 0.13071 | -0.013 | -2.601
-9.5 | -0.338 | 0.11086 | -0.014 | -3.05
-9 | -0.333 | 0.09826 | -0.014 | -3.386
-8.5 | -0.323 | 0.09007 | -0.014 | -3.589
-8 | -0.31 | 0.08154 | -0.014 | -3.796
-7.5 | -0.291 | 0.07436 | -0.014 | -3.92
-7 | -0.269 | 0.07058 | -0.013 | -3.81
-6.5 | -0.242 | 0.06442 | -0.013 | -3.756
-6 | -0.211 | 0.05693 | -0.015 | -3.706
-5.5 | -0.176 | 0.05284 | -0.015 | -3.333
-5 | -0.138 | 0.0487 | -0.016 | -2.831
-4.5 | -0.097 | 0.04561 | -0.017 | -2.121
-4 | -0.053 | 0.04346 | -0.018 | -1.223
-3.5 | -0.008 | 0.04107 | -0.02 | -0.187
-3 | 0.039 | 0.03868 | -0.021 | 1.016
-2.5 | 0.087 | 0.03712 | -0.022 | 2.351
-2 | 0.136 | 0.03595 | -0.022 | 3.778
-1.5 | 0.185 | 0.03511 | -0.022 | 5.256
-1 | 0.233 | 0.03433 | -0.023 | 6.796
-0.5 | 0.282 | 0.03381 | -0.024 | 8.348
0 | 0.391 | 0.01108 | -0.025 | 35.289
0.5 | 0.448 | 0.01114 | -0.026 | 40.25
1 | 0.505 | 0.01131 | -0.027 | 44.662
1.5 | 0.562 | 0.01566 | -0.057 | 35.853
2 | 0.618 | 0.01585 | -0.057 | 38.966
2.5 | 0.675 | 0.01539 | -0.058 | 43.864
3 | 0.74 | 0.01497 | -0.06 | 49.446
3.5 | 0.799 | 0.01536 | -0.061 | 52.044
4 | 0.857 | 0.0163 | -0.062 | 52.592
4.5 | 0.914 | 0.01642 | -0.063 | 55.68
5 | 0.97 | 0.0171 | -0.063 | 56.719
5.5 | 1.024 | 0.01787 | -0.064 | 57.311
6 | 1.077 | 0.01876 | -0.065 | 57.402
6.5 | 1.127 | 0.01976 | -0.066 | 57.021
7 | 1.175 | 0.02476 | -0.066 | 47.451
7.5 | 1.22 | 0.02648 | -0.067 | 46.067
8 | 1.262 | 0.02783 | -0.068 | 45.331
8.5 | 1.298 | 0.02924 | -0.069 | 44.396
9 | 1.116 | 0.06164 | -0.032 | 18.113
9.5 | 1.135 | 0.06627 | -0.03 | 17.127
10 | 1.148 | 0.07144 | -0.029 | 16.075
10.5 | 1.155 | 0.07751 | -0.028 | 14.904
11 | 1.156 | 0.08295 | -0.027 | 13.931
11.5 | 1.15 | 0.09048 | -0.027 | 12.705
12 | 1.136 | 0.09689 | -0.026 | 11.728
12.5 | 1.117 | 0.10309 | -0.024 | 10.834
13 | 1.092 | 0.11307 | -0.024 | 9.655
13.5 | 1.061 | 0.12421 | -0.023 | 8.543

## 12. Re 100k Mach 0.10 (2)
BIGFOIL.COM POLAR EXPORT
NACA66-712 a=0.0
NACA66-712 a=0.0 |  |  |  | Cl Max: | 1.2881 | at alpha= | 14 | deg
XFOIL ncrit=9 |  |  |  | L/D Max: | 53.5051 | at alpha= | 8.5 | deg
Re: | 100000 |  |  | Cd Min: | 0.22907 | at alpha= | 19 | deg
Mach: | 0.1 |  |  | Cl=0 at alpha= | -1.2059 | deg
|  |  |  | @ Cl=0.1, Cd= | 0.03634
|  |  |  | @ Cl=0.4, Cd= | 0.032438
|  |  |  | @ Cl=0.6, Cd= | 0.033758
alpha (deg) | Cl | Cd | Cm | Cl/Cd
-20 | -0.5266 | 0.22896 | 0.0059 | -2.3
-19.5 | -0.5078 | 0.22222 | 0.0023 | -2.2851
-19 | -0.4894 | 0.21616 | -0.0016 | -2.2641
-18.5 | -0.4712 | 0.21013 | -0.0056 | -2.2424
-18 | -0.4532 | 0.20414 | -0.0097 | -2.22
-17.5 | -0.4356 | 0.19856 | -0.0139 | -2.1938
-17 | -0.4214 | 0.19486 | -0.0189 | -2.1626
-16.5 | -0.4126 | 0.19263 | -0.024 | -2.1419
-15.5 | -0.3683 | 0.17327 | -0.0289 | -2.1256
-15 | -0.3514 | 0.16689 | -0.0322 | -2.1056
-14.5 | -0.3355 | 0.1608 | -0.0357 | -2.0864
-14 | -0.3212 | 0.15485 | -0.0392 | -2.0743
-13.5 | -0.3117 | 0.15035 | -0.0436 | -2.0732
-13 | -0.3095 | 0.14735 | -0.0482 | -2.1004
-12.5 | -0.3186 | 0.14534 | -0.0499 | -2.1921
-12 | -0.3455 | 0.14509 | -0.0454 | -2.3813
-11.5 | -0.3418 | 0.13625 | -0.0397 | -2.5086
-11 | -0.3459 | 0.13144 | -0.0351 | -2.6316
-10.5 | -0.3556 | 0.12769 | -0.0319 | -2.7849
-10 | -0.3668 | 0.12402 | -0.0294 | -2.9576
-9.5 | -0.3788 | 0.12019 | -0.0273 | -3.1517
-9 | -0.3699 | 0.11392 | -0.0322 | -3.247
-8.5 | -0.3699 | 0.10864 | -0.039 | -3.4048
-8 | -0.3858 | 0.10436 | -0.0447 | -3.6968
-7.5 | -0.3984 | 0.10099 | -0.0494 | -3.9449
-7 | -0.3906 | 0.09112 | -0.0478 | -4.2867
-6.5 | -0.3754 | 0.08446 | -0.0481 | -4.4447
-6 | -0.3729 | 0.07935 | -0.0479 | -4.6994
-5.5 | -0.3606 | 0.0783 | -0.0484 | -4.6054
-5 | -0.3323 | 0.0675 | -0.0498 | -4.923
-4.5 | -0.3071 | 0.06592 | -0.0481 | -4.6587
-4 | -0.28 | 0.05799 | -0.048 | -4.8284
-3.5 | -0.232 | 0.05492 | -0.0489 | -4.2243
-3 | -0.1917 | 0.04929 | -0.0497 | -3.8892
-2 | -0.1225 | 0.0411 | -0.0474 | -2.9805
-1.5 | -0.0644 | 0.03781 | -0.0477 | -1.7033
-1 | 0.0451 | 0.03745 | -0.0484 | 1.2043
-0.5 | 0.1252 | 0.03583 | -0.0506 | 3.4943
0 | 0.1801 | 0.03447 | -0.0501 | 5.2248
0.5 | 0.2321 | 0.03393 | -0.049 | 6.8406
1 | 0.2837 | 0.03353 | -0.0482 | 8.4611
1.5 | 0.4158 | 0.03229 | -0.0611 | 12.8771
2 | 0.4568 | 0.03256 | -0.0586 | 14.0295
2.5 | 0.5025 | 0.03275 | -0.0568 | 15.3435
3 | 0.552 | 0.03283 | -0.0555 | 16.8139
3.5 | 0.5691 | 0.03374 | -0.0499 | 16.8672
4 | 0.6209 | 0.03377 | -0.049 | 18.3861
5 | 0.7359 | 0.03293 | -0.0481 | 22.3474
6.5 | 0.9439 | 0.02807 | -0.0487 | 33.6266
7 | 1.0373 | 0.02531 | -0.0518 | 40.9838
7.5 | 1.1061 | 0.02392 | -0.0521 | 46.2416
8 | 1.1725 | 0.02282 | -0.052 | 51.3804
8.5 | 1.2044 | 0.02251 | -0.0467 | 53.5051
9 | 1.2112 | 0.02344 | -0.0387 | 51.6724
9.5 | 1.2158 | 0.02487 | -0.0314 | 48.8862
10 | 1.2111 | 0.02708 | -0.024 | 44.723
10.5 | 1.1912 | 0.03081 | -0.0165 | 38.6628
11 | 1.1519 | 0.03732 | -0.0095 | 30.8655
11.5 | 1.1344 | 0.04327 | -0.0049 | 26.2168
12 | 1.1418 | 0.04764 | -0.0016 | 23.9673
12.5 | 1.1757 | 0.05081 | 0.0008 | 23.1391
13 | 1.2306 | 0.05444 | 0.002 | 22.6047
13.5 | 1.2614 | 0.05961 | 0.0036 | 21.1609
14 | 1.2881 | 0.06776 | 0.0044 | 19.0097
14.5 | 1.263 | 0.07544 | 0.0068 | 16.7418
15 | 1.2267 | 0.08441 | 0.0075 | 14.5326
15.5 | 1.1884 | 0.09501 | 0.006 | 12.5082
16 | 1.1463 | 0.10737 | 0.0018 | 10.6762
16.5 | 1.1054 | 0.12141 | -0.0047 | 9.1047
17 | 0.9275 | 0.18069 | -0.0431 | 5.1331
17.5 | 0.9517 | 0.18528 | -0.0426 | 5.1366
18 | 0.9086 | 0.21385 | -0.0618 | 4.2488
18.5 | 0.9554 | 0.22423 | -0.0589 | 4.2608
19 | 0.9306 | 0.22907 | -0.0703 | 4.0625

## 13. Re 100k Mach 0.25 (1)
BIGFOIL.COM POLAR EXPORT
NACA66-712 a=0.0
NACA66-712 a=0.0 |  |  |  | Cl Max: | 1.286 | at alpha= | 8 | deg
JavaFoil+Calcfoil stall+Eppler ext transition |  |  |  | L/D Max: | 55.179 | at alpha= | 5.5 | deg
Re: | 100000 |  |  | Cd Min: | 0.01135 | at alpha= | 0 | deg
Mach: | 0.25 |  |  | Cl=0 at alpha= | -3.4167 | deg
|  |  |  | @ Cl=0.1, Cd= | 0.037185
|  |  |  | @ Cl=0.4, Cd= | 0.011554
|  |  |  | @ Cl=0.6, Cd= | 0.016037
alpha (deg) | Cl | Cd | Cm | Cl/Cd
-13 | -0.056 | 0.23018 | -0.015 | -0.242
-12.5 | -0.053 | 0.20796 | -0.015 | -0.255
-12 | -0.05 | 0.17872 | -0.015 | -0.28
-11.5 | -0.082 | 0.15734 | -0.015 | -0.522
-11 | -0.141 | 0.15161 | -0.015 | -0.927
-10.5 | -0.178 | 0.14619 | -0.015 | -1.217
-10 | -0.208 | 0.12619 | -0.015 | -1.647
-9.5 | -0.232 | 0.18172 | -0.014 | -1.274
-9 | -0.249 | 0.13675 | -0.015 | -1.82
-8.5 | -0.26 | 0.11576 | -0.015 | -2.243
-8 | -0.263 | 0.09938 | -0.015 | -2.648
-7.5 | -0.26 | 0.1209 | -0.017 | -2.147
-7 | -0.248 | 0.08183 | -0.014 | -3.031
-6.5 | -0.23 | 0.06905 | -0.014 | -3.326
-6 | -0.205 | 0.06126 | -0.015 | -3.341
-5.5 | -0.174 | 0.05744 | -0.014 | -3.025
-5 | -0.138 | 0.05092 | -0.016 | -2.705
-4.5 | -0.098 | 0.04726 | -0.017 | -2.063
-4 | -0.054 | 0.04411 | -0.019 | -1.223
-3.5 | -0.008 | 0.04153 | -0.02 | -0.188
-3 | 0.04 | 0.0395 | -0.021 | 1.017
-2.5 | 0.089 | 0.03746 | -0.022 | 2.387
-2 | 0.139 | 0.03621 | -0.023 | 3.849
-1.5 | 0.189 | 0.03532 | -0.023 | 5.363
-1 | 0.24 | 0.03451 | -0.024 | 6.945
-0.5 | 0.29 | 0.03401 | -0.024 | 8.526
0 | 0.401 | 0.01135 | -0.025 | 35.38
0.5 | 0.46 | 0.01139 | -0.026 | 40.381
1 | 0.518 | 0.01158 | -0.028 | 44.758
1.5 | 0.576 | 0.01595 | -0.058 | 36.098
2 | 0.634 | 0.01616 | -0.059 | 39.229
2.5 | 0.695 | 0.01564 | -0.06 | 44.424
3 | 0.76 | 0.01576 | -0.061 | 48.258
3.5 | 0.821 | 0.01622 | -0.062 | 50.614
4 | 0.88 | 0.01679 | -0.063 | 52.423
4.5 | 0.938 | 0.01743 | -0.064 | 53.818
5 | 0.995 | 0.0182 | -0.065 | 54.683
5.5 | 1.05 | 0.01903 | -0.066 | 55.179
6 | 1.103 | 0.02004 | -0.067 | 55.063
6.5 | 1.154 | 0.02116 | -0.067 | 54.525
7 | 1.201 | 0.02637 | -0.068 | 45.543
7.5 | 1.246 | 0.02777 | -0.069 | 44.852
8 | 1.286 | 0.02931 | -0.07 | 43.869
8.5 | 1.109 | 0.05842 | -0.035 | 18.988
9 | 1.131 | 0.06325 | -0.031 | 17.881
9.5 | 1.143 | 0.06854 | -0.029 | 16.679
10 | 1.147 | 0.07491 | -0.029 | 15.306
10.5 | 1.14 | 0.08062 | -0.028 | 14.142
11 | 1.123 | 0.08746 | -0.027 | 12.836
11.5 | 1.094 | 0.09723 | -0.025 | 11.25
12 | 1.054 | 0.10406 | -0.023 | 10.125
12.5 | 1.002 | 0.11449 | -0.019 | 8.754
13 | 0.941 | 0.12943 | -0.017 | 7.268

## 14. Re 100k Mach 0.25 (2)
BIGFOIL.COM POLAR EXPORT
NACA66-712 a=0.0
NACA66-712 a=0.0 |  |  |  | Cl Max: | 1.2196 | at alpha= | 13.5 | deg
XFOIL ncrit=9 |  |  |  | L/D Max: | 49.6693 | at alpha= | 8.5 | deg
Re: | 100000 |  |  | Cd Min: | 0.23132 | at alpha= | -20 | deg
Mach: | 0.25 |  |  | Cl=0 at alpha= | -1.215 | deg
|  |  |  | @ Cl=0.1, Cd= | 0.037267
|  |  |  | @ Cl=0.4, Cd= | 0.033693
|  |  |  | @ Cl=0.6, Cd= | 0.033817
alpha (deg) | Cl | Cd | Cm | Cl/Cd
-20 | -0.5311 | 0.23132 | 0.0064 | -2.296
-19.5 | -0.5117 | 0.22494 | 0.0023 | -2.2748
-19 | -0.4924 | 0.21879 | -0.0019 | -2.2506
-18.5 | -0.4732 | 0.21264 | -0.0062 | -2.2254
-18 | -0.4543 | 0.20671 | -0.0106 | -2.1978
-17.5 | -0.4371 | 0.20216 | -0.0155 | -2.1621
-17 | -0.4259 | 0.20008 | -0.021 | -2.1286
-16.5 | -0.4182 | 0.19816 | -0.0263 | -2.1104
-16 | -0.3822 | 0.18173 | -0.0272 | -2.1031
-15.5 | -0.363 | 0.17473 | -0.0304 | -2.0775
-15 | -0.3455 | 0.16843 | -0.034 | -2.0513
-14.5 | -0.3289 | 0.16239 | -0.0378 | -2.0254
-14 | -0.3153 | 0.15714 | -0.0419 | -2.0065
-13.5 | -0.3121 | 0.15476 | -0.0471 | -2.0167
-13 | -0.3129 | 0.15207 | -0.0508 | -2.0576
-12.5 | -0.3313 | 0.15114 | -0.0485 | -2.192
-12 | -0.3207 | 0.1408 | -0.0418 | -2.2777
-11.5 | -0.3299 | 0.13718 | -0.0373 | -2.4049
-11 | -0.3403 | 0.1339 | -0.034 | -2.5414
-10.5 | -0.3504 | 0.13032 | -0.0313 | -2.6888
-10 | -0.3608 | 0.12663 | -0.0292 | -2.8492
-9.5 | -0.362 | 0.12173 | -0.0305 | -2.9738
-9 | -0.3568 | 0.11663 | -0.0381 | -3.0592
-8.5 | -0.3659 | 0.11275 | -0.0476 | -3.2452
-8 | -0.3844 | 0.10921 | -0.0505 | -3.5198
-7.5 | -0.3351 | 0.09632 | -0.049 | -3.479
-7 | -0.3543 | 0.09204 | -0.0486 | -3.8494
-6.5 | -0.3614 | 0.08709 | -0.0497 | -4.1497
-6 | -0.3624 | 0.08537 | -0.0529 | -4.2451
-5.5 | -0.3526 | 0.07587 | -0.0511 | -4.6474
-5 | -0.3359 | 0.07019 | -0.05 | -4.7856
-4 | -0.2713 | 0.06219 | -0.0509 | -4.3624
-3.5 | -0.2422 | 0.05627 | -0.0498 | -4.3042
-3 | -0.205 | 0.05126 | -0.0496 | -3.9992
-2.5 | -0.1645 | 0.04658 | -0.0498 | -3.5316
-2 | -0.1173 | 0.04172 | -0.0501 | -2.8116
-1.5 | -0.0591 | 0.03909 | -0.0499 | -1.5119
-1 | 0.0446 | 0.03837 | -0.0499 | 1.1624
-0.5 | 0.1069 | 0.03713 | -0.049 | 2.8791
0 | 0.1659 | 0.03554 | -0.0489 | 4.668
0.5 | 0.2209 | 0.03487 | -0.048 | 6.335
1 | 0.2729 | 0.03445 | -0.0467 | 7.9216
2 | 0.4476 | 0.03341 | -0.0565 | 13.3972
2.5 | 0.4925 | 0.03365 | -0.0544 | 14.636
3.5 | 0.5965 | 0.03378 | -0.0519 | 17.6584
4.5 | 0.6743 | 0.0346 | -0.0463 | 19.4884
6 | 0.8681 | 0.03133 | -0.0447 | 27.7083
6.5 | 0.9494 | 0.029 | -0.0454 | 32.7379
7 | 1.0367 | 0.02671 | -0.0471 | 38.8132
7.5 | 1.1306 | 0.02459 | -0.0498 | 45.978
8 | 1.1837 | 0.02416 | -0.0473 | 48.9942
8.5 | 1.2015 | 0.02419 | -0.0395 | 49.6693
9 | 1.21 | 0.02521 | -0.0317 | 47.9968
9.5 | 1.2097 | 0.02716 | -0.0242 | 44.5398
10 | 1.1981 | 0.03013 | -0.0168 | 39.7644
10.5 | 1.1693 | 0.03516 | -0.0098 | 33.2565
11 | 1.1341 | 0.04219 | -0.0043 | 26.8808
11.5 | 1.122 | 0.04816 | -0.0006 | 23.2973
12 | 1.1383 | 0.05223 | 0.0025 | 21.794
12.5 | 1.1773 | 0.05562 | 0.0052 | 21.1668
13 | 1.2168 | 0.06055 | 0.007 | 20.0958
13.5 | 1.2196 | 0.06765 | 0.0089 | 18.0281
14 | 1.2035 | 0.07582 | 0.0096 | 15.8731
14.5 | 1.1831 | 0.08488 | 0.0089 | 13.9385
15 | 1.1469 | 0.09634 | 0.0058 | 11.9047
15.5 | 1.0798 | 0.11403 | -0.0036 | 9.4694
16 | 1.0189 | 0.13521 | -0.0165 | 7.5357
16.5 | 0.984 | 0.15432 | -0.0275 | 6.3764
17 | 0.8995 | 0.20151 | -0.0559 | 4.4638
17.5 | 0.9151 | 0.21024 | -0.0594 | 4.3526
18 | 0.9203 | 0.21887 | -0.0649 | 4.2048
18.5 | 0.9545 | 0.22818 | -0.0648 | 4.1831

## 15. Re 100k Mach 0.50 (1)
BIGFOIL.COM POLAR EXPORT
NACA66-712 a=0.0
NACA66-712 a=0.0 |  |  |  | Cl Max: | 1.303 | at alpha= | 7 | deg
JavaFoil+Calcfoil stall+Eppler ext transition |  |  |  | L/D Max: | 51.664 | at alpha= | 5 | deg
Re: | 100000 |  |  | Cd Min: | 0.01252 | at alpha= | 0 | deg
Mach: | 0.5 |  |  | Cl=0 at alpha= | -3.4216 | deg
|  |  |  | @ Cl=0.1, Cd= | 0.040047
|  |  |  | @ Cl=0.4, Cd= | 0.02111
|  |  |  | @ Cl=0.6, Cd= | 0.012988
alpha (deg) | Cl | Cd | Cm | Cl/Cd
-20 | -0.919 | 0.32263 | -0.021 | -2.847
-19.5 | -0.889 | 0.31813 | -0.02 | -2.794
-19 | -0.862 | 0.29599 | -0.02 | -2.911
-18.5 | -0.834 | 0.28929 | -0.02 | -2.884
-18 | -0.807 | 0.2838 | -0.021 | -2.844
-17.5 | -0.78 | 0.27833 | -0.021 | -2.802
-17 | -0.752 | 0.27325 | -0.021 | -2.754
-16.5 | -0.725 | 0.27008 | -0.021 | -2.685
-16 | -0.698 | 0.26552 | -0.022 | -2.627
-15.5 | -0.668 | 0.26267 | -0.02 | -2.544
-15 | -0.641 | 0.2553 | -0.02 | -2.51
-14.5 | -0.613 | 0.24156 | -0.021 | -2.539
-14 | -0.586 | 0.23805 | -0.021 | -2.46
-13.5 | -0.558 | 0.23429 | -0.021 | -2.382
-13 | -0.53 | 0.23081 | -0.022 | -2.298
-12.5 | -0.503 | 0.20969 | -0.022 | -2.398
-12 | -0.475 | 0.22525 | -0.022 | -2.109
-11.5 | -0.448 | 0.20522 | -0.022 | -2.181
-11 | -0.419 | 0.20368 | -0.021 | -2.057
-10.5 | -0.391 | 0.19753 | -0.02 | -1.981
-10 | -0.364 | 0.18014 | -0.021 | -2.018
-9.5 | -0.336 | 0.17739 | -0.021 | -1.894
-9 | -0.308 | 0.16082 | -0.021 | -1.917
-8.5 | -0.281 | 0.15753 | -0.022 | -1.782
-8 | -0.253 | 0.15474 | -0.022 | -1.635
-7.5 | -0.225 | 0.17145 | -0.022 | -1.314
-7 | -0.198 | 0.16946 | -0.022 | -1.166
-6.5 | -0.17 | 0.13912 | -0.02 | -1.22
-6 | -0.142 | 0.13064 | -0.02 | -1.088
-5.5 | -0.115 | 0.12855 | -0.02 | -0.891
-5 | -0.087 | 0.11803 | -0.017 | -0.737
-4.5 | -0.059 | 0.1215 | -0.017 | -0.489
-4 | -0.048 | 0.06524 | -0.016 | -0.741
-3.5 | -0.008 | 0.04834 | -0.018 | -0.166
-3 | 0.043 | 0.04324 | -0.022 | 0.998
-2.5 | 0.098 | 0.04013 | -0.024 | 2.444
-2 | 0.154 | 0.0378 | -0.025 | 4.086
-1.5 | 0.211 | 0.03655 | -0.025 | 5.768
-1 | 0.267 | 0.03555 | -0.026 | 7.517
-0.5 | 0.324 | 0.035 | -0.027 | 9.249
0 | 0.447 | 0.01252 | -0.028 | 35.678
0.5 | 0.511 | 0.01264 | -0.028 | 40.441
1 | 0.576 | 0.01286 | -0.03 | 44.782
1.5 | 0.64 | 0.0132 | -0.032 | 48.515
2 | 0.71 | 0.01724 | -0.066 | 41.197
2.5 | 0.781 | 0.01702 | -0.067 | 45.899
3 | 0.848 | 0.01762 | -0.068 | 48.095
3.5 | 0.913 | 0.01836 | -0.069 | 49.723
4 | 0.977 | 0.01918 | -0.07 | 50.94
4.5 | 1.041 | 0.02018 | -0.071 | 51.596
5 | 1.103 | 0.02134 | -0.072 | 51.664
5.5 | 1.161 | 0.02264 | -0.073 | 51.289
6 | 1.215 | 0.02412 | -0.074 | 50.375
6.5 | 1.262 | 0.03035 | -0.075 | 41.597
7 | 1.303 | 0.0325 | -0.075 | 40.092
7.5 | 1.125 | 0.05518 | -0.036 | 20.389
8 | 1.136 | 0.06142 | -0.032 | 18.488
8.5 | 1.11 | 0.07028 | -0.029 | 15.795
9 | 0.995 | 0.08864 | -0.025 | 11.228
9.5 | 0.692 | 0.14676 | -0.023 | 4.712
10 | 0.718 | 0.17097 | -0.028 | 4.198
10.5 | 0.744 | 0.17342 | -0.032 | 4.291
11 | 0.77 | 0.18116 | -0.034 | 4.251
11.5 | 0.796 | 0.19519 | -0.035 | 4.077
12 | 0.822 | 0.19789 | -0.036 | 4.152

## 16. Re 100k Mach 0.50 (2)
BIGFOIL.COM POLAR EXPORT
NACA66-712 a=0.0
NACA66-712 a=0.0 |  |  |  | Cl Max: | 1.1786 | at alpha= | 9.5 | deg
XFOIL ncrit=9 |  |  |  | L/D Max: | 31.0929 | at alpha= | 9 | deg
Re: | 100000 |  |  | Cd Min: | 0.24741 | at alpha= | -20 | deg
Mach: | 0.5 |  |  | Cl=0 at alpha= | -1.0961 | deg
|  |  |  | @ Cl=0.1, Cd= | 0.04066
|  |  |  | @ Cl=0.4, Cd= | 0.036604
|  |  |  | @ Cl=0.6, Cd= | 0.03888
alpha (deg) | Cl | Cd | Cm | Cl/Cd
-20 | -0.5589 | 0.24741 | 0.0069 | -2.259
-19.5 | -0.5352 | 0.24044 | 0.0014 | -2.2259
-19 | -0.5121 | 0.23463 | -0.0044 | -2.1826
-18.5 | -0.4929 | 0.23156 | -0.011 | -2.1286
-17.5 | -0.4426 | 0.21275 | -0.0202 | -2.0804
-17 | -0.4172 | 0.20394 | -0.0243 | -2.0457
-16.5 | -0.3935 | 0.19665 | -0.029 | -2.001
-16 | -0.3705 | 0.18976 | -0.0338 | -1.9525
-15.5 | -0.3493 | 0.18368 | -0.039 | -1.9017
-15 | -0.3347 | 0.18053 | -0.0448 | -1.854
-14.5 | -0.328 | 0.17887 | -0.0501 | -1.8337
-14 | -0.3046 | 0.1678 | -0.0514 | -1.8153
-13.5 | -0.2987 | 0.16121 | -0.0482 | -1.8529
-13 | -0.3088 | 0.15885 | -0.0438 | -1.944
-12.5 | -0.3177 | 0.15607 | -0.0402 | -2.0356
-12 | -0.3253 | 0.15293 | -0.0373 | -2.1271
-11.5 | -0.3324 | 0.14961 | -0.0351 | -2.2218
-11 | -0.3417 | 0.14682 | -0.0337 | -2.3273
-10.5 | -0.3427 | 0.14431 | -0.0404 | -2.3747
-10 | -0.3361 | 0.13925 | -0.0468 | -2.4136
-9.5 | -0.2916 | 0.12571 | -0.0461 | -2.3196
-9 | -0.2801 | 0.11975 | -0.0495 | -2.339
-8.5 | -0.2798 | 0.11631 | -0.0582 | -2.4056
-8 | -0.2994 | 0.11396 | -0.0627 | -2.6272
-7.5 | -0.2501 | 0.10146 | -0.0612 | -2.465
-7 | -0.2573 | 0.09693 | -0.0607 | -2.6545
-6.5 | -0.2812 | 0.09351 | -0.062 | -3.0072
-6 | -0.3196 | 0.09275 | -0.0626 | -3.4458
-5.5 | -0.2935 | 0.08268 | -0.0614 | -3.5498
-5 | -0.299 | 0.07821 | -0.0593 | -3.823
-4.5 | -0.2974 | 0.07317 | -0.058 | -4.0645
-4 | -0.2821 | 0.06977 | -0.0571 | -4.0433
-3.5 | -0.2575 | 0.06311 | -0.0558 | -4.0802
-3 | -0.227 | 0.05738 | -0.0547 | -3.9561
-2 | -0.1583 | 0.04664 | -0.0511 | -3.3941
-1.5 | -0.0975 | 0.0431 | -0.0513 | -2.2622
-1 | 0.0232 | 0.04294 | -0.0541 | 0.54029
-0.5 | 0.0946 | 0.04076 | -0.0529 | 2.3209
0 | 0.1638 | 0.03948 | -0.0519 | 4.1489
0.5 | 0.2141 | 0.03848 | -0.0494 | 5.5639
1 | 0.2629 | 0.03817 | -0.0464 | 6.8876
1.5 | 0.3154 | 0.03796 | -0.0442 | 8.3087
2 | 0.3566 | 0.03627 | -0.0395 | 9.8318
2.5 | 0.4852 | 0.03726 | -0.05 | 13.022
3 | 0.5081 | 0.03825 | -0.0444 | 13.2837
3.5 | 0.5569 | 0.03881 | -0.0421 | 14.3494
4 | 0.6188 | 0.03891 | -0.041 | 15.9034
4.5 | 0.6485 | 0.04046 | -0.0373 | 16.0282
5 | 0.7109 | 0.04049 | -0.0361 | 17.5574
5.5 | 0.7779 | 0.04009 | -0.0348 | 19.4038
6 | 0.8079 | 0.04199 | -0.0312 | 19.2403
6.5 | 0.8818 | 0.04075 | -0.0294 | 21.6393
7.5 | 1.0106 | 0.03972 | -0.024 | 25.4431
8 | 1.0575 | 0.04049 | -0.0202 | 26.1176
8.5 | 1.1363 | 0.03895 | -0.0168 | 29.1733
9 | 1.175 | 0.03779 | -0.0095 | 31.0929
9.5 | 1.1786 | 0.04038 | -0.003 | 29.1877
10 | 1.1578 | 0.04578 | 0.0021 | 25.2905
10.5 | 1.1284 | 0.05324 | 0.0053 | 21.1946
11 | 1.1047 | 0.06161 | 0.0068 | 17.9305
11.5 | 1.1012 | 0.06863 | 0.0085 | 16.0455
12 | 1.1002 | 0.07625 | 0.0092 | 14.4289
12.5 | 1.0982 | 0.08448 | 0.0092 | 12.9995
13 | 1.0652 | 0.09769 | 0.0037 | 10.9039
13.5 | 1.0228 | 0.11357 | -0.0051 | 9.0059
14 | 0.9779 | 0.13215 | -0.0167 | 7.3999
14.5 | 0.9477 | 0.15061 | -0.0278 | 6.2924

## 17. Re 250k Mach 0.00 (1)
BIGFOIL.COM POLAR EXPORT
NACA66-712 a=0.0
NACA66-712 a=0.0 |  |  |  | Cl Max: | 1.372 | at alpha= | 10 | deg
JavaFoil+Calcfoil stall+Eppler ext transition |  |  |  | L/D Max: | 81.471 | at alpha= | 5 | deg
Re: | 250000 |  |  | Cd Min: | 0.00697 | at alpha= | 0 | deg
Mach: | 0 |  |  | Cl=0 at alpha= | -3.4149 | deg
|  |  |  | @ Cl=0.1, Cd= | 0.033122
|  |  |  | @ Cl=0.4, Cd= | 0.0069728
|  |  |  | @ Cl=0.6, Cd= | 0.011037
alpha (deg) | Cl | Cd | Cm | Cl/Cd
-15.5 | -0.278 | 0.18064 | -0.014 | -1.542
-15 | -0.289 | 0.16359 | -0.014 | -1.768
-14.5 | -0.3 | 0.15349 | -0.014 | -1.954
-14 | -0.31 | 0.14486 | -0.014 | -2.142
-13.5 | -0.32 | 0.13741 | -0.014 | -2.331
-13 | -0.33 | 0.12678 | -0.014 | -2.6
-12.5 | -0.338 | 0.11939 | -0.014 | -2.831
-12 | -0.345 | 0.11302 | -0.014 | -3.054
-11.5 | -0.351 | 0.10362 | -0.014 | -3.384
-11 | -0.354 | 0.09742 | -0.014 | -3.638
-10.5 | -0.356 | 0.10974 | -0.014 | -3.241
-10 | -0.354 | 0.09864 | -0.014 | -3.592
-9.5 | -0.35 | 0.09148 | -0.014 | -3.825
-9 | -0.342 | 0.07917 | -0.014 | -4.321
-8.5 | -0.33 | 0.0725 | -0.014 | -4.558
-8 | -0.315 | 0.06646 | -0.015 | -4.737
-7.5 | -0.295 | 0.06191 | -0.015 | -4.768
-7 | -0.271 | 0.05847 | -0.014 | -4.639
-6.5 | -0.243 | 0.05425 | -0.015 | -4.486
-6 | -0.212 | 0.04901 | -0.016 | -4.318
-5.5 | -0.176 | 0.04563 | -0.016 | -3.863
-5 | -0.138 | 0.04329 | -0.018 | -3.184
-4.5 | -0.097 | 0.04048 | -0.02 | -2.387
-4 | -0.053 | 0.03869 | -0.021 | -1.371
-3.5 | -0.008 | 0.03638 | -0.022 | -0.21
-3 | 0.039 | 0.03472 | -0.022 | 1.127
-2.5 | 0.087 | 0.03339 | -0.023 | 2.602
-2 | 0.135 | 0.0324 | -0.023 | 4.173
-1.5 | 0.184 | 0.03164 | -0.024 | 5.806
-1 | 0.232 | 0.03106 | -0.024 | 7.479
-0.5 | 0.281 | 0.03062 | -0.025 | 9.177
0 | 0.398 | 0.00697 | -0.026 | 57.053
0.5 | 0.455 | 0.00705 | -0.028 | 64.624
1 | 0.513 | 0.01122 | -0.057 | 45.709
1.5 | 0.57 | 0.01099 | -0.058 | 51.867
2 | 0.627 | 0.01108 | -0.059 | 56.648
2.5 | 0.685 | 0.00975 | -0.059 | 70.31
3 | 0.749 | 0.00995 | -0.061 | 75.278
3.5 | 0.808 | 0.01039 | -0.062 | 77.717
4 | 0.865 | 0.01089 | -0.062 | 79.449
4.5 | 0.922 | 0.0114 | -0.063 | 80.836
5 | 0.977 | 0.01199 | -0.064 | 81.471
5.5 | 1.031 | 0.01267 | -0.065 | 81.346
6 | 1.083 | 0.01344 | -0.065 | 80.546
6.5 | 1.132 | 0.01431 | -0.066 | 79.129
7 | 1.175 | 0.02012 | -0.067 | 58.387
7.5 | 1.221 | 0.02116 | -0.067 | 57.695
8 | 1.263 | 0.02224 | -0.068 | 56.792
8.5 | 1.3 | 0.02345 | -0.069 | 55.435
9 | 1.333 | 0.02472 | -0.069 | 53.909
9.5 | 1.356 | 0.0261 | -0.07 | 51.936
10 | 1.372 | 0.02761 | -0.071 | 49.679
10.5 | 1.159 | 0.06931 | -0.033 | 16.719
11 | 1.163 | 0.07477 | -0.034 | 15.549
11.5 | 1.157 | 0.07995 | -0.032 | 14.475
12 | 1.148 | 0.08533 | -0.032 | 13.449
12.5 | 1.132 | 0.09152 | -0.032 | 12.37
13 | 1.111 | 0.09825 | -0.031 | 11.306
13.5 | 1.084 | 0.1046 | -0.029 | 10.365
14 | 1.054 | 0.11378 | -0.028 | 9.26
14.5 | 1.02 | 0.12234 | -0.027 | 8.335
15 | 0.983 | 0.12865 | -0.023 | 7.64

## 18. Re 250k Mach 0.00 (2)
BIGFOIL.COM POLAR EXPORT
NACA66-712 a=0.0
NACA66-712 a=0.0 |  |  |  | Cl Max: | 1.2637 | at alpha= | 14.5 | deg
XFOIL ncrit=9 |  |  |  | L/D Max: | 92.7839 | at alpha= | 6 | deg
Re: | 250000 |  |  | Cd Min: | 0.22702 | at alpha= | -20 | deg
Mach: | 0 |  |  | Cl=0 at alpha= | -4.2785 | deg
|  |  |  | @ Cl=0.1, Cd= | 0.027368
|  |  |  | @ Cl=0.4, Cd= | 0.016006
|  |  |  | @ Cl=0.6, Cd= | 0.013411
alpha (deg) | Cl | Cd | Cm | Cl/Cd
-20 | -0.5296 | 0.22702 | 0.009 | -2.3328
-19.5 | -0.5118 | 0.221 | 0.0051 | -2.3158
-19 | -0.4938 | 0.21502 | 0.0011 | -2.2965
-18.5 | -0.4757 | 0.2089 | -0.003 | -2.2772
-18 | -0.4575 | 0.20272 | -0.0071 | -2.2568
-17.5 | -0.4402 | 0.19705 | -0.0116 | -2.234
-17 | -0.4256 | 0.19197 | -0.0165 | -2.217
-16 | -0.3887 | 0.17709 | -0.023 | -2.1949
-15.5 | -0.3713 | 0.17053 | -0.0264 | -2.1773
-15 | -0.3542 | 0.16412 | -0.0302 | -2.1582
-14.5 | -0.3372 | 0.15773 | -0.0341 | -2.1378
-14 | -0.3209 | 0.15115 | -0.0382 | -2.1231
-13.5 | -0.3088 | 0.14565 | -0.0437 | -2.1202
-12.5 | -0.2752 | 0.13145 | -0.056 | -2.0936
-12 | -0.2432 | 0.12266 | -0.06 | -1.9827
-11.5 | -0.2183 | 0.11518 | -0.0667 | -1.8953
-11 | -0.1975 | 0.1082 | -0.0723 | -1.8253
-10.5 | -0.1841 | 0.10208 | -0.0764 | -1.8035
-10 | -0.1796 | 0.09697 | -0.0805 | -1.8521
-9.5 | -0.1791 | 0.09168 | -0.0852 | -1.9535
-9 | -0.1826 | 0.08574 | -0.0908 | -2.1297
-8.5 | -0.1894 | 0.0806 | -0.0931 | -2.3499
-8 | -0.1805 | 0.07257 | -0.0925 | -2.4873
-7.5 | -0.1684 | 0.06685 | -0.0929 | -2.5191
-7 | -0.1581 | 0.06165 | -0.093 | -2.5645
-6.5 | -0.139 | 0.05636 | -0.0938 | -2.4663
-6 | -0.1071 | 0.0533 | -0.092 | -2.0094
-5.5 | -0.0879 | 0.04573 | -0.0914 | -1.9222
-5 | -0.058 | 0.04141 | -0.0896 | -1.4006
-4.5 | -0.0144 | 0.03943 | -0.087 | -0.3652
-4 | 0.0181 | 0.03344 | -0.0845 | 0.54127
-3.5 | 0.0575 | 0.03036 | -0.0828 | 1.8939
-3 | 0.1021 | 0.02722 | -0.0807 | 3.7509
-2.5 | 0.1478 | 0.02525 | -0.0788 | 5.8535
-1.5 | 0.2627 | 0.01888 | -0.0755 | 13.9142
-1 | 0.3108 | 0.01779 | -0.0741 | 17.4705
-0.5 | 0.364 | 0.01649 | -0.0729 | 22.074
0 | 0.4086 | 0.01589 | -0.0711 | 25.7143
0.5 | 0.459 | 0.0153 | -0.0699 | 30
1 | 0.4749 | 0.01309 | -0.0603 | 36.2796
1.5 | 0.5376 | 0.01353 | -0.059 | 39.7339
2 | 0.6796 | 0.01326 | -0.0757 | 51.2519
2.5 | 0.7424 | 0.01297 | -0.0777 | 57.2398
3 | 0.8053 | 0.01262 | -0.0797 | 63.8114
3.5 | 0.8716 | 0.01223 | -0.0825 | 71.2674
4 | 0.9387 | 0.01184 | -0.0854 | 79.2821
4.5 | 0.9886 | 0.0116 | -0.0849 | 85.2241
5 | 1.0246 | 0.01148 | -0.0815 | 89.2509
5.5 | 1.0573 | 0.0115 | -0.0775 | 91.9391
6 | 1.0865 | 0.01171 | -0.0728 | 92.7839
6.5 | 1.1092 | 0.01216 | -0.0669 | 91.2171
7 | 1.1291 | 0.01279 | -0.0605 | 88.2799
7.5 | 1.1492 | 0.01363 | -0.0545 | 84.314
8 | 1.1635 | 0.01463 | -0.0478 | 79.5284
8.5 | 1.1765 | 0.01589 | -0.0415 | 74.0403
9 | 1.1875 | 0.01758 | -0.0357 | 67.5484
9.5 | 1.1934 | 0.01989 | -0.03 | 60
10 | 1.1826 | 0.02365 | -0.0234 | 50.0042
10.5 | 1.1661 | 0.02848 | -0.0172 | 40.9445
11 | 1.169 | 0.03224 | -0.0132 | 36.2593
11.5 | 1.1761 | 0.03586 | -0.0101 | 32.797
12 | 1.1783 | 0.04018 | -0.0071 | 29.3255
12.5 | 1.1891 | 0.04399 | -0.0049 | 27.0311
13 | 1.1988 | 0.04821 | -0.0025 | 24.8662
13.5 | 1.219 | 0.05165 | -0.0009 | 23.6012
14 | 1.2341 | 0.05561 | 0.0001 | 22.1921
14.5 | 1.2637 | 0.05997 | 0.0019 | 21.0722
15 | 1.2606 | 0.06555 | 0.0025 | 19.2311
15.5 | 1.2609 | 0.07184 | 0.0027 | 17.5515
16 | 1.2564 | 0.07905 | 0.0021 | 15.8937
16.5 | 1.2441 | 0.08755 | 0.0005 | 14.2102
17 | 1.2246 | 0.09769 | -0.0023 | 12.5356
17.5 | 1.1926 | 0.11045 | -0.0077 | 10.7976
18 | 1.1603 | 0.12419 | -0.0148 | 9.3429
18.5 | 0.9377 | 0.20836 | -0.0606 | 4.5004
19 | 0.953 | 0.21413 | -0.0635 | 4.4506
19.5 | 0.9664 | 0.22175 | -0.0655 | 4.3581

## 19. Re 250k Mach 0.10 (1)
BIGFOIL.COM POLAR EXPORT
NACA66-712 a=0.0
NACA66-712 a=0.0 |  |  |  | Cl Max: | 1.372 | at alpha= | 10 | deg
JavaFoil+Calcfoil stall+Eppler ext transition |  |  |  | L/D Max: | 81.193 | at alpha= | 5 | deg
Re: | 250000 |  |  | Cd Min: | 0.00701 | at alpha= | 0 | deg
Mach: | 0.1 |  |  | Cl=0 at alpha= | -3.4149 | deg
|  |  |  | @ Cl=0.1, Cd= | 0.033197
|  |  |  | @ Cl=0.4, Cd= | 0.007011
|  |  |  | @ Cl=0.6, Cd= | 0.011048
alpha (deg) | Cl | Cd | Cm | Cl/Cd
-15 | -0.25 | 0.16975 | -0.014 | -1.475
-14.5 | -0.263 | 0.16131 | -0.014 | -1.63
-14 | -0.275 | 0.14901 | -0.014 | -1.848
-13.5 | -0.288 | 0.13814 | -0.014 | -2.081
-13 | -0.299 | 0.13137 | -0.014 | -2.277
-12.5 | -0.31 | 0.12157 | -0.015 | -2.551
-12 | -0.32 | 0.11493 | -0.015 | -2.783
-11.5 | -0.328 | 0.10619 | -0.014 | -3.09
-11 | -0.335 | 0.1014 | -0.014 | -3.299
-10.5 | -0.339 | 0.11473 | -0.014 | -2.952
-10 | -0.34 | 0.10405 | -0.014 | -3.267
-9.5 | -0.338 | 0.08822 | -0.015 | -3.833
-9 | -0.333 | 0.08104 | -0.015 | -4.106
-8.5 | -0.323 | 0.07445 | -0.015 | -4.342
-8 | -0.31 | 0.06785 | -0.015 | -4.563
-7.5 | -0.291 | 0.06214 | -0.015 | -4.691
-7 | -0.269 | 0.05937 | -0.014 | -4.529
-6.5 | -0.242 | 0.05504 | -0.015 | -4.397
-6 | -0.211 | 0.04946 | -0.016 | -4.267
-5.5 | -0.176 | 0.04545 | -0.016 | -3.876
-5 | -0.138 | 0.0431 | -0.018 | -3.2
-4.5 | -0.097 | 0.04062 | -0.019 | -2.384
-4 | -0.053 | 0.03863 | -0.021 | -1.377
-3.5 | -0.008 | 0.03666 | -0.022 | -0.209
-3 | 0.039 | 0.03473 | -0.022 | 1.132
-2.5 | 0.087 | 0.03347 | -0.023 | 2.608
-2 | 0.136 | 0.03244 | -0.023 | 4.188
-1.5 | 0.185 | 0.03176 | -0.023 | 5.812
-1 | 0.233 | 0.03109 | -0.024 | 7.508
-0.5 | 0.282 | 0.03064 | -0.025 | 9.214
0 | 0.399 | 0.00701 | -0.026 | 57.001
0.5 | 0.457 | 0.00707 | -0.028 | 64.708
1 | 0.515 | 0.01132 | -0.057 | 45.523
1.5 | 0.573 | 0.01101 | -0.058 | 52.051
2 | 0.63 | 0.01109 | -0.059 | 56.841
2.5 | 0.689 | 0.00977 | -0.06 | 70.527
3 | 0.753 | 0.01004 | -0.061 | 75.016
3.5 | 0.811 | 0.01046 | -0.062 | 77.611
4 | 0.869 | 0.01095 | -0.063 | 79.336
4.5 | 0.926 | 0.01151 | -0.063 | 80.428
5 | 0.981 | 0.01209 | -0.064 | 81.193
5.5 | 1.035 | 0.01279 | -0.065 | 80.931
6 | 1.087 | 0.01356 | -0.066 | 80.184
6.5 | 1.137 | 0.01444 | -0.067 | 78.778
7 | 1.18 | 0.0203 | -0.067 | 58.122
7.5 | 1.225 | 0.02132 | -0.068 | 57.465
8 | 1.267 | 0.02249 | -0.068 | 56.364
8.5 | 1.304 | 0.0237 | -0.069 | 55.029
9 | 1.336 | 0.02503 | -0.07 | 53.381
9.5 | 1.358 | 0.02642 | -0.07 | 51.4
10 | 1.372 | 0.02791 | -0.071 | 49.158
10.5 | 1.157 | 0.06995 | -0.032 | 16.544
11 | 1.158 | 0.07547 | -0.032 | 15.342
11.5 | 1.152 | 0.08063 | -0.032 | 14.284
12 | 1.138 | 0.08671 | -0.031 | 13.124
12.5 | 1.119 | 0.0935 | -0.031 | 11.964
13 | 1.093 | 0.10105 | -0.03 | 10.818
13.5 | 1.062 | 0.10795 | -0.029 | 9.841
14 | 1.027 | 0.1149 | -0.028 | 8.937
14.5 | 0.988 | 0.12589 | -0.026 | 7.849
15 | 0.946 | 0.13081 | -0.024 | 7.234

## 20. Re 250k Mach 0.10 (2)
BIGFOIL.COM POLAR EXPORT
NACA66-712 a=0.0
NACA66-712 a=0.0 |  |  |  | Cl Max: | 1.2578 | at alpha= | 14.5 | deg
XFOIL ncrit=9 |  |  |  | L/D Max: | 92.1997 | at alpha= | 6 | deg
Re: | 250000 |  |  | Cd Min: | 0.22756 | at alpha= | -20 | deg
Mach: | 0.1 |  |  | Cl=0 at alpha= | -4.2513 | deg
|  |  |  | @ Cl=0.1, Cd= | 0.027565
|  |  |  | @ Cl=0.4, Cd= | 0.016118
|  |  |  | @ Cl=0.6, Cd= | 0.013435
alpha (deg) | Cl | Cd | Cm | Cl/Cd
-20 | -0.5306 | 0.22756 | 0.0091 | -2.3317
-19.5 | -0.5126 | 0.22152 | 0.0051 | -2.314
-19 | -0.4943 | 0.2155 | 0.0011 | -2.2937
-18.5 | -0.4761 | 0.20934 | -0.003 | -2.2743
-18 | -0.4577 | 0.20317 | -0.0072 | -2.2528
-17.5 | -0.4404 | 0.19756 | -0.0118 | -2.2292
-17 | -0.4257 | 0.1925 | -0.0168 | -2.2114
-16 | -0.3879 | 0.17736 | -0.0232 | -2.1871
-15.5 | -0.3703 | 0.17083 | -0.0267 | -2.1677
-15 | -0.3529 | 0.16439 | -0.0306 | -2.1467
-14.5 | -0.3357 | 0.15798 | -0.0345 | -2.125
-14 | -0.3191 | 0.15141 | -0.0387 | -2.1075
-13.5 | -0.3077 | 0.14609 | -0.0443 | -2.1062
-13 | -0.2984 | 0.14085 | -0.0504 | -2.1186
-12.5 | -0.2691 | 0.131 | -0.0558 | -2.0542
-12 | -0.2391 | 0.12273 | -0.061 | -1.9482
-11.5 | -0.2145 | 0.11529 | -0.0675 | -1.8605
-11 | -0.1946 | 0.10843 | -0.0729 | -1.7947
-10.5 | -0.182 | 0.10246 | -0.0769 | -1.7763
-10 | -0.1782 | 0.09744 | -0.0811 | -1.8288
-9.5 | -0.177 | 0.09209 | -0.0858 | -1.922
-9 | -0.18 | 0.08618 | -0.0911 | -2.0887
-8.5 | -0.1864 | 0.08099 | -0.0936 | -2.3015
-8 | -0.1741 | 0.07281 | -0.0924 | -2.3912
-7.5 | -0.1642 | 0.06723 | -0.0931 | -2.4424
-7 | -0.1547 | 0.06201 | -0.0935 | -2.4948
-6.5 | -0.1366 | 0.05671 | -0.0943 | -2.4087
-6 | -0.1052 | 0.05373 | -0.0928 | -1.9579
-5.5 | -0.0868 | 0.04607 | -0.0921 | -1.8841
-5 | -0.0572 | 0.04173 | -0.0901 | -1.3707
-3.5 | 0.0574 | 0.0306 | -0.0833 | 1.8758
-3 | 0.1026 | 0.02738 | -0.0812 | 3.7473
-2.5 | 0.1472 | 0.02561 | -0.0791 | 5.7478
-1.5 | 0.262 | 0.01913 | -0.0758 | 13.6958
-1 | 0.3124 | 0.01786 | -0.0745 | 17.4916
-0.5 | 0.363 | 0.01675 | -0.073 | 21.6716
0 | 0.411 | 0.01593 | -0.0714 | 25.8004
0.5 | 0.4601 | 0.0154 | -0.0701 | 29.8766
1 | 0.4786 | 0.01309 | -0.0609 | 36.5623
1.5 | 0.539 | 0.01355 | -0.059 | 39.7786
2 | 0.6825 | 0.01328 | -0.0758 | 51.3931
2.5 | 0.7461 | 0.01298 | -0.0779 | 57.4807
3 | 0.8087 | 0.01264 | -0.0798 | 63.9794
3.5 | 0.8757 | 0.01225 | -0.0826 | 71.4857
4 | 0.9432 | 0.01185 | -0.0854 | 79.5949
4.5 | 0.9929 | 0.01168 | -0.085 | 85.0086
5 | 1.0298 | 0.01154 | -0.0816 | 89.2374
5.5 | 1.0621 | 0.01157 | -0.0774 | 91.7978
6 | 1.0898 | 0.01182 | -0.0724 | 92.1997
6.5 | 1.1131 | 0.01227 | -0.0664 | 90.7172
7 | 1.1321 | 0.01293 | -0.0599 | 87.5561
7.5 | 1.1515 | 0.01378 | -0.0537 | 83.5631
8 | 1.1643 | 0.0148 | -0.0467 | 78.6689
8.5 | 1.1778 | 0.01611 | -0.0405 | 73.1099
9 | 1.1872 | 0.01792 | -0.0345 | 66.25
9.5 | 1.1932 | 0.0203 | -0.0289 | 58.7783
10 | 1.1794 | 0.02434 | -0.0221 | 48.4552
10.5 | 1.1642 | 0.02915 | -0.0161 | 39.9383
11 | 1.1678 | 0.03293 | -0.0123 | 35.4631
11.5 | 1.1738 | 0.03672 | -0.0092 | 31.9662
12 | 1.1762 | 0.04112 | -0.0062 | 28.6041
12.5 | 1.1869 | 0.04502 | -0.0041 | 26.3638
13 | 1.198 | 0.04926 | -0.0016 | 24.3199
13.5 | 1.2175 | 0.05281 | -0.0001 | 23.0543
14 | 1.232 | 0.05694 | 0.001 | 21.6368
14.5 | 1.2578 | 0.06169 | 0.0028 | 20.389
15 | 1.2529 | 0.06772 | 0.0031 | 18.5012
15.5 | 1.2494 | 0.07462 | 0.003 | 16.7435
16 | 1.2404 | 0.08265 | 0.002 | 15.0079
16.5 | 1.2237 | 0.09205 | -0.0004 | 13.2939
17 | 1.1999 | 0.10313 | -0.0044 | 11.6348
17.5 | 1.1611 | 0.11795 | -0.0114 | 9.844
18 | 1.0982 | 0.13991 | -0.0246 | 7.8493
18.5 | 1.0315 | 0.16733 | -0.0421 | 6.1645
19 | 0.9907 | 0.1912 | -0.0552 | 5.1815
19.5 | 0.9683 | 0.22318 | -0.0664 | 4.3387

## 21. Re 250k Mach 0.25 (1)
BIGFOIL.COM POLAR EXPORT
NACA66-712 a=0.0
NACA66-712 a=0.0 |  |  |  | Cl Max: | 1.365 | at alpha= | 9.5 | deg
JavaFoil+Calcfoil stall+Eppler ext transition |  |  |  | L/D Max: | 79.907 | at alpha= | 5 | deg
Re: | 250000 |  |  | Cd Min: | 0.00719 | at alpha= | 0 | deg
Mach: | 0.25 |  |  | Cl=0 at alpha= | -3.4167 | deg
|  |  |  | @ Cl=0.1, Cd= | 0.033504
|  |  |  | @ Cl=0.4, Cd= | 0.0091567
|  |  |  | @ Cl=0.6, Cd= | 0.01123
alpha (deg) | Cl | Cd | Cm | Cl/Cd
-13 | -0.056 | 0.17453 | -0.016 | -0.32
-12.5 | -0.053 | 0.15638 | -0.016 | -0.339
-12 | -0.05 | 0.13754 | -0.016 | -0.364
-11.5 | -0.082 | 0.13069 | -0.016 | -0.629
-11 | -0.141 | 0.11977 | -0.016 | -1.174
-10.5 | -0.178 | 0.11278 | -0.016 | -1.579
-10 | -0.208 | 0.10027 | -0.016 | -2.074
-9.5 | -0.232 | 0.09441 | -0.016 | -2.453
-9 | -0.249 | 0.08392 | -0.016 | -2.967
-8.5 | -0.26 | 0.0913 | -0.016 | -2.844
-8 | -0.263 | 0.08056 | -0.016 | -3.267
-7.5 | -0.26 | 0.09086 | -0.018 | -2.857
-7 | -0.248 | 0.0663 | -0.015 | -3.741
-6.5 | -0.23 | 0.05776 | -0.015 | -3.977
-6 | -0.205 | 0.05179 | -0.015 | -3.953
-5.5 | -0.174 | 0.04936 | -0.015 | -3.521
-5 | -0.138 | 0.04472 | -0.017 | -3.081
-4.5 | -0.098 | 0.04178 | -0.019 | -2.336
-4 | -0.054 | 0.03892 | -0.021 | -1.388
-3.5 | -0.008 | 0.03702 | -0.022 | -0.211
-3 | 0.04 | 0.03541 | -0.022 | 1.135
-2.5 | 0.089 | 0.03375 | -0.023 | 2.65
-2 | 0.139 | 0.03263 | -0.024 | 4.272
-1.5 | 0.19 | 0.03188 | -0.024 | 5.944
-1 | 0.24 | 0.0312 | -0.025 | 7.684
-0.5 | 0.29 | 0.03079 | -0.025 | 9.421
0 | 0.41 | 0.00719 | -0.026 | 56.949
0.5 | 0.469 | 0.00726 | -0.028 | 64.61
1 | 0.528 | 0.01116 | -0.059 | 47.349
1.5 | 0.587 | 0.01121 | -0.059 | 52.4
2 | 0.646 | 0.0113 | -0.06 | 57.185
2.5 | 0.708 | 0.00996 | -0.061 | 71.076
3 | 0.773 | 0.01035 | -0.063 | 74.677
3.5 | 0.832 | 0.01083 | -0.064 | 76.892
4 | 0.891 | 0.01135 | -0.064 | 78.544
4.5 | 0.949 | 0.01191 | -0.065 | 79.674
5 | 1.006 | 0.01259 | -0.066 | 79.907
5.5 | 1.061 | 0.01335 | -0.067 | 79.46
6 | 1.114 | 0.01423 | -0.067 | 78.281
6.5 | 1.164 | 0.01503 | -0.068 | 77.463
7 | 1.206 | 0.0213 | -0.069 | 56.65
7.5 | 1.251 | 0.02245 | -0.069 | 55.729
8 | 1.292 | 0.02374 | -0.07 | 54.413
8.5 | 1.325 | 0.0251 | -0.071 | 52.796
9 | 1.352 | 0.02662 | -0.071 | 50.802
9.5 | 1.365 | 0.02808 | -0.072 | 48.619
10 | 1.149 | 0.06682 | -0.033 | 17.191
10.5 | 1.142 | 0.07289 | -0.033 | 15.67
11 | 1.124 | 0.07844 | -0.031 | 14.331
11.5 | 1.095 | 0.08614 | -0.03 | 12.713
12 | 1.055 | 0.09261 | -0.029 | 11.39
12.5 | 1.003 | 0.10064 | -0.027 | 9.967
13 | 0.941 | 0.1119 | -0.024 | 8.41
13.5 | 0.87 | 0.12063 | -0.021 | 7.212
14 | 0.791 | 0.13136 | -0.021 | 6.022
14.5 | 0.705 | 0.14592 | -0.019 | 4.834

## 22. Re 250k Mach 0.25 (2)
BIGFOIL.COM POLAR EXPORT
NACA66-712 a=0.0
NACA66-712 a=0.0 |  |  |  | Cl Max: | 1.2209 | at alpha= | 14.5 | deg
XFOIL ncrit=9 |  |  |  | L/D Max: | 90.2995 | at alpha= | 5.5 | deg
Re: | 250000 |  |  | Cd Min: | 0.23054 | at alpha= | 19.5 | deg
Mach: | 0.25 |  |  | Cl=0 at alpha= | -99 | deg
|  |  |  | @ Cl=0.1, Cd= | 0.02013
|  |  |  | @ Cl=0.4, Cd= | 0.016769
|  |  |  | @ Cl=0.6, Cd= | 0.013581
alpha (deg) | Cl | Cd | Cm | Cl/Cd
-1.5 | 0.2627 | 0.02013 | -0.0771 | 13.0502
-1 | 0.3219 | 0.01817 | -0.0765 | 17.716
-0.5 | 0.3691 | 0.01731 | -0.0745 | 21.3229
0 | 0.4211 | 0.0164 | -0.073 | 25.6768
0.5 | 0.4721 | 0.01562 | -0.0715 | 30.2241
1.5 | 0.5413 | 0.0135 | -0.0579 | 40.0963
2 | 0.6935 | 0.01371 | -0.076 | 50.5835
2.5 | 0.7614 | 0.01334 | -0.0785 | 57.0765
3 | 0.8252 | 0.01296 | -0.0801 | 63.6728
3.5 | 0.8957 | 0.01254 | -0.083 | 71.4274
4 | 0.9654 | 0.01212 | -0.0858 | 79.6535
4.5 | 1.0195 | 0.01196 | -0.0857 | 85.2425
5 | 1.0546 | 0.0119 | -0.0816 | 88.6218
5.5 | 1.0854 | 0.01202 | -0.0766 | 90.2995
6 | 1.1103 | 0.01238 | -0.0705 | 89.685
6.5 | 1.1291 | 0.01292 | -0.0633 | 87.3916
7 | 1.1459 | 0.01366 | -0.0559 | 83.8873
7.5 | 1.1582 | 0.0146 | -0.0481 | 79.3288
8 | 1.1686 | 0.01589 | -0.0408 | 73.5431
8.5 | 1.1822 | 0.01753 | -0.0348 | 67.4387
9 | 1.1898 | 0.01976 | -0.0288 | 60.2126
9.5 | 1.189 | 0.02287 | -0.0228 | 51.9895
10 | 1.1664 | 0.02794 | -0.0159 | 41.7466
10.5 | 1.1604 | 0.03248 | -0.0111 | 35.7266
11 | 1.1606 | 0.03692 | -0.0075 | 31.4355
11.5 | 1.1632 | 0.04147 | -0.0047 | 28.0492
12 | 1.1658 | 0.04634 | -0.0021 | 25.1575
12.5 | 1.177 | 0.05067 | -0.0001 | 23.2287
13 | 1.1904 | 0.0551 | 0.0024 | 21.6044
13.5 | 1.2067 | 0.0596 | 0.0038 | 20.2466
14 | 1.2149 | 0.06506 | 0.0046 | 18.6735
14.5 | 1.2209 | 0.07166 | 0.0055 | 17.0374
15 | 1.2023 | 0.08101 | 0.0042 | 14.8414
15.5 | 1.181 | 0.09129 | 0.0011 | 12.9368
16 | 1.1535 | 0.1035 | -0.0039 | 11.1449
16.5 | 1.121 | 0.1176 | -0.011 | 9.5323
17 | 1.0852 | 0.13371 | -0.0205 | 8.1161
17.5 | 1.0474 | 0.15205 | -0.032 | 6.8885
18 | 1.0107 | 0.17231 | -0.0446 | 5.8656
18.5 | 0.9634 | 0.20526 | -0.0611 | 4.6936
19 | 0.9608 | 0.22382 | -0.0698 | 4.2927
19.5 | 0.9809 | 0.23054 | -0.0707 | 4.2548

## 23. Re 250k Mach 0.50 (1)
BIGFOIL.COM POLAR EXPORT
NACA66-712 a=0.0
NACA66-712 a=0.0 |  |  |  | Cl Max: | 1.351 | at alpha= | 8 | deg
JavaFoil+Calcfoil stall+Eppler ext transition |  |  |  | L/D Max: | 75.132 | at alpha= | 4.5 | deg
Re: | 250000 |  |  | Cd Min: | 0.00807 | at alpha= | 0 | deg
Mach: | 0.5 |  |  | Cl=0 at alpha= | -3.4216 | deg
|  |  |  | @ Cl=0.1, Cd= | 0.035271
|  |  |  | @ Cl=0.4, Cd= | 0.017886
|  |  |  | @ Cl=0.6, Cd= | 0.0091498
alpha (deg) | Cl | Cd | Cm | Cl/Cd
-20 | -0.919 | 0.25438 | -0.021 | -3.611
-19.5 | -0.889 | 0.24782 | -0.02 | -3.588
-19 | -0.862 | 0.23253 | -0.02 | -3.706
-18.5 | -0.834 | 0.226 | -0.02 | -3.692
-18 | -0.807 | 0.2208 | -0.021 | -3.656
-17.5 | -0.78 | 0.21564 | -0.021 | -3.616
-17 | -0.752 | 0.21078 | -0.021 | -3.57
-16.5 | -0.725 | 0.20728 | -0.021 | -3.498
-16 | -0.698 | 0.20285 | -0.022 | -3.439
-15.5 | -0.668 | 0.19896 | -0.02 | -3.359
-15 | -0.641 | 0.19861 | -0.021 | -3.226
-14.5 | -0.613 | 0.18139 | -0.021 | -3.381
-14 | -0.586 | 0.17921 | -0.021 | -3.268
-13.5 | -0.558 | 0.17546 | -0.021 | -3.181
-13 | -0.53 | 0.17193 | -0.022 | -3.085
-12.5 | -0.503 | 0.15528 | -0.022 | -3.239
-12 | -0.475 | 0.16493 | -0.022 | -2.881
-11.5 | -0.448 | 0.14933 | -0.023 | -2.997
-11 | -0.419 | 0.15058 | -0.021 | -2.784
-10.5 | -0.391 | 0.14631 | -0.021 | -2.674
-10 | -0.364 | 0.13764 | -0.021 | -2.642
-9.5 | -0.336 | 0.13486 | -0.022 | -2.491
-9 | -0.308 | 0.12046 | -0.022 | -2.56
-8.5 | -0.281 | 0.11751 | -0.022 | -2.389
-8 | -0.253 | 0.11469 | -0.023 | -2.206
-7.5 | -0.225 | 0.12831 | -0.023 | -1.756
-7 | -0.198 | 0.12627 | -0.023 | -1.566
-6.5 | -0.17 | 0.10587 | -0.021 | -1.603
-6 | -0.142 | 0.0978 | -0.021 | -1.454
-5.5 | -0.115 | 0.09597 | -0.021 | -1.194
-5 | -0.087 | 0.09053 | -0.019 | -0.961
-4.5 | -0.059 | 0.08877 | -0.019 | -0.67
-4 | -0.048 | 0.05296 | -0.017 | -0.913
-3.5 | -0.008 | 0.04145 | -0.019 | -0.194
-3 | 0.043 | 0.03781 | -0.024 | 1.143
-2.5 | 0.098 | 0.03533 | -0.025 | 2.777
-2 | 0.154 | 0.03369 | -0.026 | 4.585
-1.5 | 0.211 | 0.03266 | -0.026 | 6.456
-1 | 0.267 | 0.03188 | -0.027 | 8.384
-0.5 | 0.324 | 0.03145 | -0.028 | 10.293
0 | 0.455 | 0.00807 | -0.029 | 56.308
0.5 | 0.52 | 0.00817 | -0.029 | 63.695
1 | 0.586 | 0.00834 | -0.032 | 70.247
1.5 | 0.651 | 0.0121 | -0.066 | 53.845
2 | 0.722 | 0.01212 | -0.067 | 59.61
2.5 | 0.792 | 0.0113 | -0.069 | 70.076
3 | 0.858 | 0.0119 | -0.07 | 72.088
3.5 | 0.923 | 0.01256 | -0.071 | 73.495
4 | 0.988 | 0.01326 | -0.071 | 74.474
4.5 | 1.051 | 0.01399 | -0.072 | 75.132
5 | 1.113 | 0.01497 | -0.073 | 74.317
5.5 | 1.171 | 0.01611 | -0.074 | 72.669
6 | 1.225 | 0.01734 | -0.075 | 70.622
6.5 | 1.268 | 0.02472 | -0.075 | 51.284
7 | 1.309 | 0.02644 | -0.076 | 49.487
7.5 | 1.339 | 0.02847 | -0.077 | 47.038
8 | 1.351 | 0.03092 | -0.077 | 43.698
8.5 | 1.111 | 0.06187 | -0.032 | 17.953
9 | 0.996 | 0.07371 | -0.027 | 13.507
9.5 | 0.692 | 0.11069 | -0.026 | 6.249
10 | 0.718 | 0.12669 | -0.028 | 5.665
10.5 | 0.744 | 0.13351 | -0.033 | 5.575
11 | 0.77 | 0.13747 | -0.034 | 5.603
11.5 | 0.796 | 0.14663 | -0.035 | 5.428
12 | 0.822 | 0.15509 | -0.037 | 5.299
12.5 | 0.848 | 0.16378 | -0.04 | 5.179
13 | 0.873 | 0.16951 | -0.04 | 5.153

## 24. Re 250k Mach 0.50 (2)
BIGFOIL.COM POLAR EXPORT
NACA66-712 a=0.0
NACA66-712 a=0.0 |  |  |  | Cl Max: | 1.2072 | at alpha= | 8.5 | deg
XFOIL ncrit=9 |  |  |  | L/D Max: | 79.0948 | at alpha= | 4.5 | deg
Re: | 250000 |  |  | Cd Min: | 0.24728 | at alpha= | -20 | deg
Mach: | 0.5 |  |  | Cl=0 at alpha= | -4.7176 | deg
|  |  |  | @ Cl=0.1, Cd= | 0.034059
|  |  |  | @ Cl=0.4, Cd= | 0.019641
|  |  |  | @ Cl=0.6, Cd= | 0.01491
alpha (deg) | Cl | Cd | Cm | Cl/Cd
-20 | -0.5664 | 0.24728 | 0.011 | -2.2905
-19.5 | -0.5423 | 0.23975 | 0.0056 | -2.2619
-19 | -0.5179 | 0.23245 | 0.0001 | -2.228
-18 | -0.4701 | 0.21779 | -0.0113 | -2.1585
-17.5 | -0.4453 | 0.20961 | -0.016 | -2.1244
-17 | -0.4205 | 0.20214 | -0.0212 | -2.0802
-16.5 | -0.3955 | 0.19474 | -0.0267 | -2.0309
-16 | -0.3702 | 0.1873 | -0.0323 | -1.9765
-15.5 | -0.3451 | 0.17995 | -0.0381 | -1.9178
-15 | -0.3218 | 0.17348 | -0.0443 | -1.855
-14.5 | -0.2967 | 0.16746 | -0.0525 | -1.7718
-14 | -0.2624 | 0.1576 | -0.0601 | -1.665
-13.5 | -0.231 | 0.14867 | -0.0658 | -1.5538
-13 | -0.2065 | 0.14157 | -0.0709 | -1.4586
-12.5 | -0.1869 | 0.13498 | -0.0748 | -1.3846
-12 | -0.1721 | 0.12949 | -0.0787 | -1.3291
-11.5 | -0.1648 | 0.12511 | -0.083 | -1.3172
-11 | -0.1552 | 0.11986 | -0.0873 | -1.2948
-10.5 | -0.1296 | 0.11059 | -0.0877 | -1.1719
-10 | -0.1104 | 0.10377 | -0.0896 | -1.0639
-9.5 | -0.0948 | 0.09772 | -0.0921 | -0.97012
-9 | -0.0816 | 0.09193 | -0.0945 | -0.88763
-8.5 | -0.0679 | 0.08612 | -0.0983 | -0.78843
-8 | -0.0603 | 0.0811 | -0.1021 | -0.74353
-7.5 | -0.0616 | 0.07625 | -0.111 | -0.80787
-7 | -0.0662 | 0.07199 | -0.1119 | -0.91957
-6.5 | -0.0549 | 0.06411 | -0.1115 | -0.85634
-6 | -0.0467 | 0.05884 | -0.1097 | -0.79368
-5.5 | -0.0356 | 0.05434 | -0.1094 | -0.65513
-5 | -0.0109 | 0.05185 | -0.1073 | -0.21022
-4.5 | 0.0084 | 0.04659 | -0.104 | 0.1803
-4 | 0.0287 | 0.04125 | -0.1005 | 0.69576
-3.5 | 0.067 | 0.03707 | -0.0972 | 1.8074
-3 | 0.1012 | 0.03395 | -0.0921 | 2.9809
-1.5 | 0.2582 | 0.02413 | -0.0823 | 10.7004
-1 | 0.3322 | 0.02125 | -0.0816 | 15.6329
-0.5 | 0.3875 | 0.0199 | -0.0792 | 19.4724
0 | 0.4453 | 0.0187 | -0.0769 | 23.8128
0.5 | 0.5086 | 0.0174 | -0.0756 | 29.2299
1 | 0.5628 | 0.01682 | -0.0733 | 33.4602
1.5 | 0.5777 | 0.01483 | -0.062 | 38.9548
2 | 0.6475 | 0.01508 | -0.0591 | 42.9377
2.5 | 0.8175 | 0.01489 | -0.0785 | 54.9026
3 | 0.8906 | 0.01441 | -0.0798 | 61.8043
3.5 | 0.9702 | 0.01412 | -0.0826 | 68.711
4 | 1.0501 | 0.01387 | -0.0851 | 75.7102
4.5 | 1.101 | 0.01392 | -0.0821 | 79.0948
5 | 1.1156 | 0.01422 | -0.0724 | 78.4529
5.5 | 1.1166 | 0.01463 | -0.0602 | 76.3226
6 | 1.1274 | 0.01529 | -0.0501 | 73.7345
6.5 | 1.152 | 0.01635 | -0.0429 | 70.4587
7 | 1.1747 | 0.01772 | -0.036 | 66.2923
7.5 | 1.1876 | 0.01963 | -0.0286 | 60.4992
8 | 1.1976 | 0.02207 | -0.0218 | 54.2637
8.5 | 1.2072 | 0.02499 | -0.0157 | 48.3073
9 | 1.2053 | 0.02897 | -0.0097 | 41.6051
9.5 | 1.1842 | 0.03489 | -0.0043 | 33.941
10 | 1.1596 | 0.042 | -0.0003 | 27.6095
10.5 | 1.1468 | 0.04901 | 0.0021 | 23.3993
11 | 1.1398 | 0.05606 | 0.0035 | 20.3318
11.5 | 1.1372 | 0.06293 | 0.0048 | 18.0709
12 | 1.1411 | 0.06947 | 0.0059 | 16.4258
12.5 | 1.1378 | 0.07718 | 0.0061 | 14.7422
13 | 1.1294 | 0.08645 | 0.0046 | 13.0642
13.5 | 1.1092 | 0.09789 | 0.0004 | 11.3311

## 25. Re 500k Mach 0.00 (1)
BIGFOIL.COM POLAR EXPORT
NACA66-712 a=0.0
NACA66-712 a=0.0 |  |  |  | Cl Max: | 1.386 | at alpha= | 11 | deg
JavaFoil+Calcfoil stall+Eppler ext transition |  |  |  | L/D Max: | 104.081 | at alpha= | 5 | deg
Re: | 500000 |  |  | Cd Min: | 0.00496 | at alpha= | 0 | deg
Mach: | 0 |  |  | Cl=0 at alpha= | -3.4149 | deg
|  |  |  | @ Cl=0.1, Cd= | 0.03118
|  |  |  | @ Cl=0.4, Cd= | 0.0059253
|  |  |  | @ Cl=0.6, Cd= | 0.00872
alpha (deg) | Cl | Cd | Cm | Cl/Cd
-15.5 | -0.279 | 0.15657 | -0.015 | -1.78
-15 | -0.289 | 0.14596 | -0.015 | -1.983
-14.5 | -0.3 | 0.13564 | -0.015 | -2.212
-14 | -0.311 | 0.12784 | -0.015 | -2.429
-13.5 | -0.32 | 0.11923 | -0.015 | -2.688
-13 | -0.33 | 0.11569 | -0.015 | -2.851
-12.5 | -0.338 | 0.10613 | -0.015 | -3.187
-12 | -0.345 | 0.10017 | -0.015 | -3.448
-11.5 | -0.351 | 0.09282 | -0.015 | -3.78
-11 | -0.355 | 0.08796 | -0.016 | -4.032
-10.5 | -0.356 | 0.08434 | -0.015 | -4.22
-10 | -0.354 | 0.07959 | -0.015 | -4.454
-9.5 | -0.35 | 0.07405 | -0.015 | -4.727
-9 | -0.342 | 0.06805 | -0.015 | -5.029
-8.5 | -0.331 | 0.06523 | -0.015 | -5.067
-8 | -0.315 | 0.06093 | -0.015 | -5.168
-7.5 | -0.295 | 0.05618 | -0.015 | -5.254
-7 | -0.271 | 0.0534 | -0.015 | -5.08
-6.5 | -0.243 | 0.0496 | -0.016 | -4.907
-6 | -0.212 | 0.04533 | -0.018 | -4.673
-5.5 | -0.177 | 0.04299 | -0.019 | -4.106
-5 | -0.138 | 0.04013 | -0.021 | -3.44
-4.5 | -0.097 | 0.0377 | -0.022 | -2.566
-4 | -0.053 | 0.0359 | -0.023 | -1.479
-3.5 | -0.008 | 0.03405 | -0.023 | -0.225
-3 | 0.039 | 0.03267 | -0.024 | 1.199
-2.5 | 0.087 | 0.03154 | -0.024 | 2.756
-2 | 0.135 | 0.03021 | -0.024 | 4.477
-1.5 | 0.184 | 0.02987 | -0.024 | 6.153
-1 | 0.232 | 0.02932 | -0.025 | 7.925
-0.5 | 0.281 | 0.0289 | -0.026 | 9.728
0 | 0.405 | 0.00496 | -0.028 | 81.708
0.5 | 0.464 | 0.0088 | -0.057 | 52.686
1 | 0.522 | 0.00882 | -0.058 | 59.223
1.5 | 0.58 | 0.00882 | -0.059 | 65.811
2 | 0.638 | 0.00853 | -0.06 | 74.839
2.5 | 0.697 | 0.00707 | -0.06 | 98.531
3 | 0.757 | 0.00753 | -0.061 | 100.46
3.5 | 0.814 | 0.00797 | -0.062 | 102.142
4 | 0.871 | 0.00845 | -0.063 | 103.061
4.5 | 0.928 | 0.00893 | -0.064 | 103.9
5 | 0.983 | 0.00945 | -0.064 | 104.081
5.5 | 1.037 | 0.01005 | -0.065 | 103.181
6 | 1.089 | 0.01074 | -0.066 | 101.401
6.5 | 1.139 | 0.01152 | -0.067 | 98.866
7 | 1.179 | 0.01757 | -0.067 | 67.121
7.5 | 1.225 | 0.01846 | -0.068 | 66.351
8 | 1.267 | 0.01942 | -0.068 | 65.271
8.5 | 1.304 | 0.02046 | -0.069 | 63.755
9 | 1.338 | 0.02157 | -0.07 | 62.019
9.5 | 1.361 | 0.02272 | -0.07 | 59.883
10 | 1.377 | 0.02407 | -0.071 | 57.199
10.5 | 1.385 | 0.02545 | -0.072 | 54.443
11 | 1.386 | 0.02732 | -0.072 | 50.717
11.5 | 1.379 | 0.02887 | -0.073 | 47.76
12 | 1.364 | 0.03092 | -0.074 | 44.109
12.5 | 1.34 | 0.03337 | -0.074 | 40.146
13 | 1.3 | 0.03761 | -0.074 | 34.575
13.5 | 1.088 | 0.09897 | -0.037 | 10.994
14 | 1.056 | 0.10495 | -0.034 | 10.061
14.5 | 1.022 | 0.11396 | -0.034 | 8.966
15 | 0.984 | 0.1212 | -0.031 | 8.122
15.5 | 0.946 | 0.13051 | -0.031 | 7.245
16 | 0.905 | 0.13719 | -0.03 | 6.6

## 26. Re 500k Mach 0.00 (2)
BIGFOIL.COM POLAR EXPORT
NACA66-712 a=0.0
NACA66-712 a=0.0 |  |  |  | Cl Max: | 1.2874 | at alpha= | 16.5 | deg
XFOIL ncrit=9 |  |  |  | L/D Max: | 115.505 | at alpha= | 5.5 | deg
Re: | 500000 |  |  | Cd Min: | 0.22719 | at alpha= | -20 | deg
Mach: | 0 |  |  | Cl=0 at alpha= | -4.0838 | deg
|  |  |  | @ Cl=0.1, Cd= | 0.022566
|  |  |  | @ Cl=0.4, Cd= | 0.010629
|  |  |  | @ Cl=0.6, Cd= | 0.0078897
alpha (deg) | Cl | Cd | Cm | Cl/Cd
-20 | -0.5323 | 0.22719 | 0.0103 | -2.343
-19.5 | -0.5144 | 0.22104 | 0.0062 | -2.3272
-19 | -0.4963 | 0.21494 | 0.0022 | -2.309
-18.5 | -0.4778 | 0.20849 | -0.002 | -2.2917
-18 | -0.461 | 0.2024 | -0.0067 | -2.2777
-17 | -0.426 | 0.18874 | -0.014 | -2.2571
-16.5 | -0.4084 | 0.18249 | -0.0177 | -2.2379
-16 | -0.3908 | 0.17616 | -0.0216 | -2.2184
-15.5 | -0.3732 | 0.16962 | -0.0256 | -2.2002
-15 | -0.3553 | 0.16294 | -0.0298 | -2.1806
-14.5 | -0.3269 | 0.15507 | -0.0376 | -2.1081
-14 | -0.3086 | 0.14801 | -0.0427 | -2.085
-13.5 | -0.3028 | 0.14217 | -0.0463 | -2.1298
-13 | -0.2926 | 0.13559 | -0.0492 | -2.158
-12.5 | -0.2745 | 0.12828 | -0.0505 | -2.1399
-12 | -0.2604 | 0.12223 | -0.0526 | -2.1304
-11.5 | -0.2479 | 0.11607 | -0.0553 | -2.1358
-11 | -0.2365 | 0.10983 | -0.0581 | -2.1533
-10.5 | -0.2298 | 0.10371 | -0.0625 | -2.2158
-10 | -0.2258 | 0.09747 | -0.0667 | -2.3166
-9.5 | -0.2192 | 0.09082 | -0.0708 | -2.4136
-9 | -0.2117 | 0.08344 | -0.0724 | -2.5372
-8.5 | -0.2033 | 0.07745 | -0.0743 | -2.6249
-8 | -0.2111 | 0.07136 | -0.0776 | -2.9582
-7.5 | -0.208 | 0.06583 | -0.079 | -3.1597
-7 | -0.1952 | 0.05991 | -0.0806 | -3.2582
-6.5 | -0.1752 | 0.05399 | -0.0813 | -3.245
-6 | -0.1391 | 0.04794 | -0.081 | -2.9015
-5.5 | -0.1156 | 0.04063 | -0.0798 | -2.8452
-5 | -0.081 | 0.03655 | -0.079 | -2.2161
-4.5 | -0.0303 | 0.03328 | -0.0768 | -0.91046
-4 | 0.0061 | 0.02686 | -0.0749 | 0.2271
-3.5 | 0.0518 | 0.02363 | -0.0739 | 2.1921
-3 | 0.1066 | 0.02242 | -0.0724 | 4.7547
-2.5 | 0.1574 | 0.01868 | -0.071 | 8.4261
-2 | 0.2116 | 0.0147 | -0.07 | 14.3946
-1.5 | 0.265 | 0.01291 | -0.0699 | 20.5267
-1 | 0.3195 | 0.0122 | -0.0696 | 26.1885
-0.5 | 0.3684 | 0.01096 | -0.0686 | 33.6131
0 | 0.4209 | 0.01041 | -0.0681 | 40.4323
0.5 | 0.4743 | 0.01008 | -0.0679 | 47.0536
1 | 0.5169 | 0.00827 | -0.0663 | 62.503
1.5 | 0.5525 | 0.00783 | -0.0611 | 70.5619
2 | 0.6002 | 0.00789 | -0.059 | 76.071
2.5 | 0.6447 | 0.00793 | -0.056 | 81.2989
3 | 0.6973 | 0.00789 | -0.0554 | 88.3777
3.5 | 0.7529 | 0.00785 | -0.0558 | 95.9108
4 | 0.8115 | 0.00787 | -0.0569 | 103.1131
4.5 | 0.8763 | 0.00798 | -0.0595 | 109.812
5 | 0.9403 | 0.00827 | -0.0621 | 113.7001
5.5 | 1.0072 | 0.00872 | -0.0656 | 115.5046
6 | 1.0695 | 0.00936 | -0.0684 | 114.2628
6.5 | 1.1112 | 0.01013 | -0.0672 | 109.694
7 | 1.1173 | 0.01076 | -0.0583 | 103.8383
7.5 | 1.1325 | 0.01167 | -0.0516 | 97.0437
8 | 1.1504 | 0.01279 | -0.0459 | 89.9453
8.5 | 1.1677 | 0.01429 | -0.0409 | 81.7145
9 | 1.1789 | 0.01637 | -0.0355 | 72.0159
9.5 | 1.1796 | 0.01934 | -0.0295 | 60.9928
10 | 1.1786 | 0.02274 | -0.0238 | 51.8294
10.5 | 1.1964 | 0.02509 | -0.0205 | 47.6843
11 | 1.2116 | 0.02775 | -0.0173 | 43.6613
11.5 | 1.2274 | 0.03044 | -0.0146 | 40.3219
12 | 1.2246 | 0.03482 | -0.0108 | 35.1694
12.5 | 1.2417 | 0.03778 | -0.0089 | 32.8666
13 | 1.2557 | 0.04118 | -0.0073 | 30.493
13.5 | 1.2573 | 0.04595 | -0.0055 | 27.3624
14 | 1.2636 | 0.05058 | -0.0042 | 24.9822
14.5 | 1.2741 | 0.05499 | -0.0036 | 23.1697
15 | 1.2812 | 0.06001 | -0.0037 | 21.3498
15.5 | 1.2788 | 0.06616 | -0.0029 | 19.3289
16 | 1.2846 | 0.07195 | -0.0039 | 17.8541
16.5 | 1.2874 | 0.07841 | -0.0057 | 16.4188
17 | 1.2861 | 0.08555 | -0.0077 | 15.0333
17.5 | 1.2808 | 0.09336 | -0.0097 | 13.7189
18 | 1.2656 | 0.10318 | -0.0128 | 12.2659
18.5 | 1.2517 | 0.11355 | -0.0174 | 11.0233
19 | 1.2319 | 0.12531 | -0.0231 | 9.8308
19.5 | 1.2098 | 0.13826 | -0.0302 | 8.7502
20 | 1.1792 | 0.15382 | -0.0395 | 7.6661

## 27. Re 500k Mach 0.10 (1)
BIGFOIL.COM POLAR EXPORT
NACA66-712 a=0.0
NACA66-712 a=0.0 |  |  |  | Cl Max: | 1.384 | at alpha= | 10.5 | deg
JavaFoil+Calcfoil stall+Eppler ext transition |  |  |  | L/D Max: | 103.771 | at alpha= | 5 | deg
Re: | 500000 |  |  | Cd Min: | 0.00498 | at alpha= | 0 | deg
Mach: | 0.1 |  |  | Cl=0 at alpha= | -3.4149 | deg
|  |  |  | @ Cl=0.1, Cd= | 0.031345
|  |  |  | @ Cl=0.4, Cd= | 0.0063332
|  |  |  | @ Cl=0.6, Cd= | 0.008785
alpha (deg) | Cl | Cd | Cm | Cl/Cd
-15 | -0.251 | 0.15345 | -0.015 | -1.633
-14.5 | -0.263 | 0.14416 | -0.015 | -1.825
-14 | -0.276 | 0.13586 | -0.015 | -2.028
-13.5 | -0.288 | 0.12733 | -0.015 | -2.26
-13 | -0.299 | 0.11883 | -0.015 | -2.519
-12.5 | -0.31 | 0.11095 | -0.016 | -2.797
-12 | -0.32 | 0.10283 | -0.016 | -3.112
-11.5 | -0.328 | 0.09524 | -0.016 | -3.447
-11 | -0.335 | 0.09086 | -0.016 | -3.684
-10.5 | -0.339 | 0.08681 | -0.016 | -3.903
-10 | -0.34 | 0.08048 | -0.015 | -4.226
-9.5 | -0.338 | 0.07414 | -0.016 | -4.564
-9 | -0.333 | 0.06914 | -0.016 | -4.815
-8.5 | -0.323 | 0.06704 | -0.015 | -4.823
-8 | -0.31 | 0.06151 | -0.015 | -5.035
-7.5 | -0.292 | 0.05677 | -0.015 | -5.135
-7 | -0.269 | 0.05408 | -0.015 | -4.973
-6.5 | -0.242 | 0.05002 | -0.015 | -4.84
-6 | -0.211 | 0.04576 | -0.018 | -4.615
-5.5 | -0.176 | 0.04289 | -0.019 | -4.113
-5 | -0.138 | 0.04034 | -0.021 | -3.425
-4.5 | -0.097 | 0.03793 | -0.022 | -2.556
-4 | -0.053 | 0.03616 | -0.023 | -1.473
-3.5 | -0.008 | 0.03431 | -0.023 | -0.224
-3 | 0.039 | 0.03269 | -0.024 | 1.203
-2.5 | 0.087 | 0.0316 | -0.024 | 2.764
-2 | 0.136 | 0.03064 | -0.024 | 4.435
-1.5 | 0.185 | 0.02998 | -0.024 | 6.159
-1 | 0.234 | 0.02935 | -0.025 | 7.957
-0.5 | 0.283 | 0.02895 | -0.026 | 9.759
0 | 0.407 | 0.00498 | -0.028 | 81.674
0.5 | 0.466 | 0.00881 | -0.058 | 52.888
1 | 0.525 | 0.00882 | -0.058 | 59.484
1.5 | 0.583 | 0.00887 | -0.059 | 65.738
2 | 0.641 | 0.00858 | -0.06 | 74.75
2.5 | 0.7 | 0.0071 | -0.061 | 98.655
3 | 0.76 | 0.00758 | -0.062 | 100.34
3.5 | 0.818 | 0.00803 | -0.062 | 101.878
4 | 0.875 | 0.00851 | -0.063 | 102.842
4.5 | 0.932 | 0.00899 | -0.064 | 103.68
5 | 0.988 | 0.00952 | -0.065 | 103.771
5.5 | 1.041 | 0.01015 | -0.065 | 102.575
6 | 1.094 | 0.01084 | -0.066 | 100.881
6.5 | 1.143 | 0.01162 | -0.067 | 98.377
7 | 1.184 | 0.01775 | -0.067 | 66.712
7.5 | 1.23 | 0.01863 | -0.068 | 65.989
8 | 1.272 | 0.01963 | -0.069 | 64.79
8.5 | 1.309 | 0.02068 | -0.069 | 63.282
9 | 1.341 | 0.02184 | -0.07 | 61.386
9.5 | 1.363 | 0.02298 | -0.071 | 59.305
10 | 1.377 | 0.02437 | -0.071 | 56.514
10.5 | 1.384 | 0.02579 | -0.072 | 53.664
11 | 1.381 | 0.02771 | -0.073 | 49.833
11.5 | 1.371 | 0.02952 | -0.073 | 46.429
12 | 1.351 | 0.03141 | -0.074 | 43.015
12.5 | 1.321 | 0.03426 | -0.074 | 38.557
13 | 1.098 | 0.09268 | -0.039 | 11.851
13.5 | 1.065 | 0.10036 | -0.036 | 10.616
14 | 1.029 | 0.10885 | -0.034 | 9.454
14.5 | 0.99 | 0.11465 | -0.033 | 8.632
15 | 0.948 | 0.1233 | -0.032 | 7.686
15.5 | 0.904 | 0.13097 | -0.03 | 6.9

## 28. Re 500k Mach 0.10 (2)
BIGFOIL.COM POLAR EXPORT
NACA66-712 a=0.0
NACA66-712 a=0.0 |  |  |  | Cl Max: | 1.2781 | at alpha= | 16.5 | deg
XFOIL ncrit=9 |  |  |  | L/D Max: | 114.989 | at alpha= | 5.5 | deg
Re: | 500000 |  |  | Cd Min: | 0.22775 | at alpha= | -20 | deg
Mach: | 0.1 |  |  | Cl=0 at alpha= | -4.0964 | deg
|  |  |  | @ Cl=0.1, Cd= | 0.019093
|  |  |  | @ Cl=0.4, Cd= | 0.01069
|  |  |  | @ Cl=0.6, Cd= | 0.0079054
alpha (deg) | Cl | Cd | Cm | Cl/Cd
-20 | -0.5333 | 0.22775 | 0.0104 | -2.3416
-19.5 | -0.5152 | 0.22156 | 0.0063 | -2.3253
-19 | -0.497 | 0.21542 | 0.0022 | -2.3071
-18.5 | -0.4782 | 0.20895 | -0.0021 | -2.2886
-18 | -0.4613 | 0.20286 | -0.0068 | -2.274
-17.5 | -0.4451 | 0.19661 | -0.0112 | -2.2639
-17 | -0.4257 | 0.18914 | -0.0141 | -2.2507
-16.5 | -0.4079 | 0.18286 | -0.0179 | -2.2307
-16 | -0.3901 | 0.17649 | -0.0218 | -2.2103
-15.5 | -0.3722 | 0.16991 | -0.0259 | -2.1906
-15 | -0.3523 | 0.16309 | -0.0308 | -2.1602
-14.5 | -0.3241 | 0.15518 | -0.0383 | -2.0885
-14 | -0.3081 | 0.14844 | -0.0428 | -2.0756
-13.5 | -0.3024 | 0.14264 | -0.0463 | -2.12
-13 | -0.2891 | 0.13553 | -0.0488 | -2.1331
-12.5 | -0.2727 | 0.12865 | -0.0505 | -2.1197
-12 | -0.2589 | 0.12261 | -0.0527 | -2.1116
-11.5 | -0.246 | 0.11639 | -0.0555 | -2.1136
-11 | -0.2345 | 0.11015 | -0.0582 | -2.1289
-10.5 | -0.2282 | 0.10407 | -0.0629 | -2.1928
-10 | -0.2236 | 0.09783 | -0.067 | -2.2856
-9.5 | -0.2164 | 0.09116 | -0.071 | -2.3738
-9 | -0.2056 | 0.08393 | -0.0719 | -2.4497
-8.5 | -0.1977 | 0.07795 | -0.0742 | -2.5362
-8 | -0.2036 | 0.07171 | -0.078 | -2.8392
-7.5 | -0.2037 | 0.06624 | -0.0793 | -3.0752
-7 | -0.192 | 0.0603 | -0.081 | -3.1841
-6.5 | -0.1728 | 0.05435 | -0.0818 | -3.1794
-6 | -0.1373 | 0.04831 | -0.0816 | -2.8421
-5.5 | -0.1142 | 0.04104 | -0.0805 | -2.7827
-5 | -0.08 | 0.03689 | -0.0796 | -2.1686
-4.5 | -0.0293 | 0.03355 | -0.0775 | -0.87332
-4 | 0.007 | 0.02714 | -0.0755 | 0.25792
-3.5 | 0.0526 | 0.02387 | -0.0745 | 2.2036
-3 | 0.1041 | 0.01868 | -0.0718 | 5.5728
-2.5 | 0.1568 | 0.01626 | -0.0712 | 9.6433
-1.5 | 0.2667 | 0.01296 | -0.0704 | 20.5787
-1 | 0.3218 | 0.01229 | -0.0701 | 26.1839
-0.5 | 0.3707 | 0.011 | -0.069 | 33.7
0 | 0.4236 | 0.01044 | -0.0685 | 40.5747
0.5 | 0.4771 | 0.01012 | -0.0683 | 47.1443
1 | 0.5226 | 0.00856 | -0.0671 | 61.0514
1.5 | 0.5559 | 0.00785 | -0.0615 | 70.8153
2 | 0.6037 | 0.00791 | -0.0593 | 76.3211
2.5 | 0.6485 | 0.00795 | -0.0563 | 81.5723
3 | 0.7015 | 0.00791 | -0.0557 | 88.6852
3.5 | 0.7564 | 0.00788 | -0.0559 | 95.9898
4 | 0.8158 | 0.0079 | -0.0571 | 103.2658
4.5 | 0.8803 | 0.00802 | -0.0595 | 109.7631
5 | 0.9444 | 0.00834 | -0.0621 | 113.2374
5.5 | 1.0119 | 0.0088 | -0.0656 | 114.9886
6 | 1.0744 | 0.00947 | -0.0683 | 113.453
6.5 | 1.1135 | 0.01021 | -0.0665 | 109.0597
7 | 1.1192 | 0.01087 | -0.0575 | 102.9623
7.5 | 1.1336 | 0.01179 | -0.0506 | 96.1493
8 | 1.1517 | 0.01298 | -0.045 | 88.7288
8.5 | 1.1687 | 0.01455 | -0.0399 | 80.323
9 | 1.1791 | 0.01672 | -0.0344 | 70.5203
9.5 | 1.1778 | 0.01987 | -0.0282 | 59.2753
10 | 1.1779 | 0.02327 | -0.0227 | 50.6188
10.5 | 1.1959 | 0.02566 | -0.0195 | 46.6056
11 | 1.2108 | 0.02839 | -0.0163 | 42.6488
11.5 | 1.2255 | 0.03124 | -0.0135 | 39.2286
12 | 1.222 | 0.03578 | -0.0097 | 34.1532
12.5 | 1.2387 | 0.03887 | -0.0079 | 31.8678
13 | 1.2519 | 0.04246 | -0.0063 | 29.4842
13.5 | 1.2512 | 0.04758 | -0.0045 | 26.2968
14 | 1.2596 | 0.05212 | -0.0034 | 24.1673
14.5 | 1.2691 | 0.05678 | -0.0029 | 22.3512
15 | 1.2745 | 0.06214 | -0.0031 | 20.5101
15.5 | 1.2729 | 0.06838 | -0.0026 | 18.6151
16 | 1.277 | 0.07455 | -0.0037 | 17.1294
16.5 | 1.2781 | 0.0814 | -0.0057 | 15.7015
17 | 1.275 | 0.08899 | -0.0079 | 14.3275
17.5 | 1.2661 | 0.09752 | -0.0102 | 12.983
18 | 1.248 | 0.10827 | -0.0143 | 11.5267
18.5 | 1.2306 | 0.11959 | -0.0197 | 10.2902
19 | 1.2069 | 0.13256 | -0.0264 | 9.1046
19.5 | 1.1813 | 0.14679 | -0.0347 | 8.0476
20 | 1.1479 | 0.16378 | -0.0453 | 7.0088

## 29. Re 500k Mach 0.25 (1)
BIGFOIL.COM POLAR EXPORT
NACA66-712 a=0.0
NACA66-712 a=0.0 |  |  |  | Cl Max: | 1.372 | at alpha= | 10 | deg
JavaFoil+Calcfoil stall+Eppler ext transition |  |  |  | L/D Max: | 102.12 | at alpha= | 4.5 | deg
Re: | 500000 |  |  | Cd Min: | 0.0051 | at alpha= | 0 | deg
Mach: | 0.25 |  |  | Cl=0 at alpha= | -3.4167 | deg
|  |  |  | @ Cl=0.1, Cd= | 0.031506
|  |  |  | @ Cl=0.4, Cd= | 0.0083086
|  |  |  | @ Cl=0.6, Cd= | 0.0090097
alpha (deg) | Cl | Cd | Cm | Cl/Cd
-13 | -0.056 | 0.12137 | -0.017 | -0.461
-12.5 | -0.053 | 0.11064 | -0.017 | -0.479
-12 | -0.05 | 0.10405 | -0.017 | -0.481
-11.5 | -0.082 | 0.10933 | -0.017 | -0.752
-11 | -0.141 | 0.1078 | -0.017 | -1.305
-10.5 | -0.178 | 0.0992 | -0.017 | -1.796
-10 | -0.208 | 0.08654 | -0.017 | -2.404
-9.5 | -0.232 | 0.08446 | -0.017 | -2.744
-9 | -0.249 | 0.07599 | -0.017 | -3.279
-8.5 | -0.26 | 0.06867 | -0.017 | -3.783
-8 | -0.263 | 0.06427 | -0.017 | -4.098
-7.5 | -0.26 | 0.0769 | -0.018 | -3.375
-7 | -0.248 | 0.05984 | -0.016 | -4.147
-6.5 | -0.23 | 0.05216 | -0.016 | -4.404
-6 | -0.205 | 0.04777 | -0.016 | -4.286
-5.5 | -0.174 | 0.04526 | -0.017 | -3.84
-5 | -0.138 | 0.04135 | -0.02 | -3.336
-4.5 | -0.098 | 0.03886 | -0.022 | -2.515
-4 | -0.054 | 0.03635 | -0.023 | -1.488
-3.5 | -0.008 | 0.03463 | -0.024 | -0.226
-3 | 0.04 | 0.03325 | -0.024 | 1.21
-2.5 | 0.09 | 0.0317 | -0.024 | 2.823
-2 | 0.139 | 0.03075 | -0.024 | 4.535
-1.5 | 0.19 | 0.03007 | -0.025 | 6.305
-1 | 0.24 | 0.02946 | -0.026 | 8.142
-0.5 | 0.29 | 0.02907 | -0.026 | 9.981
0 | 0.417 | 0.0051 | -0.028 | 81.8
0.5 | 0.478 | 0.00898 | -0.059 | 53.179
1 | 0.538 | 0.00895 | -0.06 | 60.142
1.5 | 0.598 | 0.00902 | -0.061 | 66.271
2 | 0.658 | 0.00871 | -0.061 | 75.486
2.5 | 0.719 | 0.00733 | -0.062 | 98.141
3 | 0.78 | 0.00787 | -0.063 | 99.122
3.5 | 0.839 | 0.00835 | -0.064 | 100.521
4 | 0.898 | 0.00884 | -0.065 | 101.515
4.5 | 0.956 | 0.00936 | -0.066 | 102.12
5 | 1.012 | 0.00996 | -0.066 | 101.601
5.5 | 1.067 | 0.01062 | -0.067 | 100.445
6 | 1.12 | 0.01141 | -0.068 | 98.169
6.5 | 1.17 | 0.01224 | -0.069 | 95.56
7 | 1.211 | 0.01861 | -0.069 | 65.052
7.5 | 1.255 | 0.01961 | -0.07 | 64.027
8 | 1.296 | 0.02074 | -0.07 | 62.492
8.5 | 1.33 | 0.02194 | -0.071 | 60.622
9 | 1.357 | 0.02328 | -0.072 | 58.292
9.5 | 1.37 | 0.02462 | -0.073 | 55.673
10 | 1.372 | 0.02627 | -0.073 | 52.236
10.5 | 1.361 | 0.0282 | -0.074 | 48.283
11 | 1.337 | 0.0303 | -0.074 | 44.132
11.5 | 1.294 | 0.03292 | -0.075 | 39.323
12 | 1.058 | 0.08625 | -0.037 | 12.271
12.5 | 1.005 | 0.09332 | -0.033 | 10.769
13 | 0.942 | 0.1015 | -0.03 | 9.283
13.5 | 0.871 | 0.10996 | -0.029 | 7.919
14 | 0.792 | 0.11873 | -0.028 | 6.668
14.5 | 0.706 | 0.13197 | -0.025 | 5.348
15 | 0.615 | 0.14397 | -0.026 | 4.27

## 30. Re 500k Mach 0.25 (2)
BIGFOIL.COM POLAR EXPORT
NACA66-712 a=0.0
NACA66-712 a=0.0 |  |  |  | Cl Max: | 1.2417 | at alpha= | 14.5 | deg
XFOIL ncrit=9 |  |  |  | L/D Max: | 111.987 | at alpha= | 5.5 | deg
Re: | 500000 |  |  | Cd Min: | 0.23096 | at alpha= | -20 | deg
Mach: | 0.25 |  |  | Cl=0 at alpha= | -4.1751 | deg
|  |  |  | @ Cl=0.1, Cd= | 0.023778
|  |  |  | @ Cl=0.4, Cd= | 0.011039
|  |  |  | @ Cl=0.6, Cd= | 0.0079956
alpha (deg) | Cl | Cd | Cm | Cl/Cd
-20 | -0.5393 | 0.23096 | 0.0109 | -2.335
-19.5 | -0.5201 | 0.22452 | 0.0066 | -2.3165
-19 | -0.5007 | 0.21814 | 0.0023 | -2.2953
-18.5 | -0.481 | 0.2116 | -0.0023 | -2.2732
-17.5 | -0.444 | 0.19802 | -0.011 | -2.2422
-17 | -0.4247 | 0.19135 | -0.0148 | -2.2195
-16.5 | -0.4054 | 0.1849 | -0.0189 | -2.1925
-16 | -0.386 | 0.17828 | -0.0233 | -2.1651
-15.5 | -0.3662 | 0.17149 | -0.0279 | -2.1354
-15 | -0.3361 | 0.16346 | -0.0359 | -2.0562
-14.5 | -0.3178 | 0.15684 | -0.0398 | -2.0263
-14 | -0.3068 | 0.1509 | -0.043 | -2.0331
-13 | -0.2796 | 0.13712 | -0.0484 | -2.0391
-12.5 | -0.2648 | 0.13071 | -0.0508 | -2.0259
-12 | -0.25 | 0.12446 | -0.0536 | -2.0087
-11.5 | -0.2366 | 0.11814 | -0.0564 | -2.0027
-11 | -0.2242 | 0.11181 | -0.0601 | -2.0052
-10.5 | -0.2197 | 0.10599 | -0.0649 | -2.0728
-10 | -0.211 | 0.09955 | -0.0689 | -2.1195
-9.5 | -0.1965 | 0.09213 | -0.0704 | -2.1329
-9 | -0.183 | 0.08606 | -0.0719 | -2.1264
-8.5 | -0.1743 | 0.08005 | -0.0748 | -2.1774
-8 | -0.1709 | 0.07391 | -0.0784 | -2.3123
-7.5 | -0.1787 | 0.06803 | -0.0814 | -2.6268
-7 | -0.1732 | 0.06215 | -0.0833 | -2.7868
-6.5 | -0.1552 | 0.05615 | -0.0851 | -2.764
-6 | -0.127 | 0.05019 | -0.0852 | -2.5304
-5.5 | -0.1066 | 0.04313 | -0.0842 | -2.4716
-5 | -0.0735 | 0.03862 | -0.0833 | -1.9032
-4.5 | -0.0232 | 0.03495 | -0.0811 | -0.66381
-4 | 0.0125 | 0.02862 | -0.079 | 0.43676
-3.5 | 0.0576 | 0.02506 | -0.0779 | 2.2985
-3 | 0.1135 | 0.02337 | -0.076 | 4.8567
-2.5 | 0.1632 | 0.01654 | -0.0737 | 9.867
-2 | 0.22 | 0.0148 | -0.0732 | 14.8649
-1.5 | 0.2762 | 0.01329 | -0.0729 | 20.7825
-1 | 0.3331 | 0.01262 | -0.0726 | 26.3946
-0.5 | 0.3838 | 0.01121 | -0.0714 | 34.2373
0 | 0.4377 | 0.01064 | -0.0707 | 41.1372
0.5 | 0.4929 | 0.01025 | -0.0704 | 48.0878
1 | 0.548 | 0.00987 | -0.07 | 55.5218
1.5 | 0.5753 | 0.00797 | -0.0637 | 72.1832
2 | 0.6235 | 0.00802 | -0.0612 | 77.7431
2.5 | 0.6689 | 0.00807 | -0.0579 | 82.8872
3 | 0.7215 | 0.00804 | -0.0568 | 89.7388
3.5 | 0.777 | 0.00801 | -0.0566 | 97.0037
4 | 0.8383 | 0.00807 | -0.0577 | 103.8786
4.5 | 0.902 | 0.00829 | -0.0595 | 108.8058
5 | 0.9676 | 0.0087 | -0.0619 | 111.2184
5.5 | 1.037 | 0.00926 | -0.0653 | 111.987
6 | 1.1017 | 0.01001 | -0.068 | 110.0599
6.5 | 1.1189 | 0.01068 | -0.0612 | 104.7659
7 | 1.1236 | 0.01147 | -0.0517 | 97.9599
7.5 | 1.1392 | 0.01267 | -0.0452 | 89.9132
8 | 1.1585 | 0.01416 | -0.0399 | 81.815
8.5 | 1.1745 | 0.01607 | -0.0347 | 73.0865
9 | 1.1797 | 0.0188 | -0.0288 | 62.75
9.5 | 1.1714 | 0.02268 | -0.0222 | 51.649
10 | 1.1794 | 0.02587 | -0.0177 | 45.5895
10.5 | 1.1917 | 0.02895 | -0.0141 | 41.1641
11 | 1.2051 | 0.03215 | -0.0109 | 37.4837
11.5 | 1.2148 | 0.03586 | -0.0081 | 33.8762
12 | 1.2096 | 0.04113 | -0.0049 | 29.4092
12.5 | 1.2217 | 0.0452 | -0.0032 | 27.0288
13 | 1.2307 | 0.04982 | -0.0019 | 24.7029
13.5 | 1.2253 | 0.05601 | -0.0003 | 21.8765
14 | 1.2368 | 0.06103 | -0.0001 | 20.2654
14.5 | 1.2417 | 0.06694 | -0.0003 | 18.5494
15 | 1.2384 | 0.07401 | -0.0008 | 16.7329
15.5 | 1.2329 | 0.0819 | -0.002 | 15.0537
16 | 1.224 | 0.09091 | -0.0046 | 13.4639
16.5 | 1.2141 | 0.1005 | -0.0086 | 12.0806
17 | 1.1968 | 0.11168 | -0.0135 | 10.7163
17.5 | 1.1753 | 0.12421 | -0.0198 | 9.4622
18 | 1.1569 | 0.1367 | -0.027 | 8.4631
18.5 | 1.1322 | 0.15127 | -0.0358 | 7.4846
19 | 1.1014 | 0.16853 | -0.0467 | 6.5353
19.5 | 0.9966 | 0.21509 | -0.0712 | 4.6334

## 31. Re 500k Mach 0.50 (1)
BIGFOIL.COM POLAR EXPORT
NACA66-712 a=0.0
NACA66-712 a=0.0 |  |  |  | Cl Max: | 1.356 | at alpha= | 8 | deg
JavaFoil+Calcfoil stall+Eppler ext transition |  |  |  | L/D Max: | 94.816 | at alpha= | 4 | deg
Re: | 500000 |  |  | Cd Min: | 0.00568 | at alpha= | 0 | deg
Mach: | 0.5 |  |  | Cl=0 at alpha= | -3.4216 | deg
|  |  |  | @ Cl=0.1, Cd= | 0.032832
|  |  |  | @ Cl=0.4, Cd= | 0.016517
|  |  |  | @ Cl=0.6, Cd= | 0.0092248
alpha (deg) | Cl | Cd | Cm | Cl/Cd
-20 | -0.919 | 0.21807 | -0.021 | -4.213
-19.5 | -0.889 | 0.21226 | -0.02 | -4.189
-19 | -0.862 | 0.20321 | -0.02 | -4.241
-18.5 | -0.835 | 0.19731 | -0.021 | -4.23
-18 | -0.807 | 0.18718 | -0.021 | -4.313
-17.5 | -0.78 | 0.18218 | -0.021 | -4.281
-17 | -0.753 | 0.17743 | -0.021 | -4.241
-16.5 | -0.725 | 0.17374 | -0.021 | -4.174
-16 | -0.698 | 0.16937 | -0.022 | -4.119
-15.5 | -0.668 | 0.17026 | -0.021 | -3.926
-15 | -0.641 | 0.16583 | -0.021 | -3.864
-14.5 | -0.613 | 0.15348 | -0.021 | -3.996
-14 | -0.586 | 0.15149 | -0.021 | -3.866
-13.5 | -0.558 | 0.14772 | -0.021 | -3.778
-13 | -0.53 | 0.14417 | -0.022 | -3.679
-12.5 | -0.503 | 0.13342 | -0.022 | -3.77
-12 | -0.475 | 0.13721 | -0.022 | -3.463
-11.5 | -0.448 | 0.12376 | -0.023 | -3.617
-11 | -0.419 | 0.12459 | -0.022 | -3.367
-10.5 | -0.391 | 0.1199 | -0.021 | -3.264
-10 | -0.364 | 0.11279 | -0.022 | -3.225
-9.5 | -0.336 | 0.11077 | -0.022 | -3.034
-9 | -0.308 | 0.10227 | -0.022 | -3.016
-8.5 | -0.281 | 0.09955 | -0.023 | -2.82
-8 | -0.253 | 0.09717 | -0.023 | -2.604
-7.5 | -0.225 | 0.10385 | -0.023 | -2.17
-7 | -0.198 | 0.10178 | -0.024 | -1.942
-6.5 | -0.17 | 0.08627 | -0.021 | -1.968
-6 | -0.142 | 0.08138 | -0.022 | -1.748
-5.5 | -0.115 | 0.0798 | -0.023 | -1.437
-5 | -0.087 | 0.05915 | -0.021 | -1.471
-4.5 | -0.059 | 0.04684 | -0.021 | -1.27
-4 | -0.048 | 0.04657 | -0.019 | -1.038
-3.5 | -0.008 | 0.03795 | -0.022 | -0.212
-3 | 0.043 | 0.03504 | -0.026 | 1.234
-2.5 | 0.098 | 0.03288 | -0.026 | 2.986
-2 | 0.155 | 0.03151 | -0.027 | 4.904
-1.5 | 0.211 | 0.03066 | -0.027 | 6.878
-1 | 0.267 | 0.02999 | -0.028 | 8.913
-0.5 | 0.324 | 0.02959 | -0.029 | 10.942
0 | 0.463 | 0.00568 | -0.03 | 81.439
0.5 | 0.53 | 0.00578 | -0.032 | 91.596
1 | 0.596 | 0.00922 | -0.066 | 64.619
1.5 | 0.663 | 0.0093 | -0.067 | 71.271
2 | 0.732 | 0.00962 | -0.068 | 76.137
2.5 | 0.799 | 0.00865 | -0.069 | 92.328
3 | 0.865 | 0.00924 | -0.07 | 93.59
3.5 | 0.929 | 0.0098 | -0.071 | 94.803
4 | 0.994 | 0.01048 | -0.072 | 94.816
4.5 | 1.057 | 0.01124 | -0.073 | 94.033
5 | 1.118 | 0.01213 | -0.074 | 92.193
5.5 | 1.177 | 0.01314 | -0.074 | 89.566
6 | 1.231 | 0.01425 | -0.075 | 86.35
6.5 | 1.272 | 0.02169 | -0.075 | 58.625
7 | 1.313 | 0.0232 | -0.076 | 56.584
7.5 | 1.344 | 0.02499 | -0.077 | 53.769
8 | 1.356 | 0.0272 | -0.078 | 49.846
8.5 | 1.115 | 0.0575 | -0.039 | 19.391
9 | 0.996 | 0.06702 | -0.03 | 14.864
9.5 | 0.692 | 0.09537 | -0.028 | 7.255
10 | 0.718 | 0.10731 | -0.029 | 6.69
10.5 | 0.745 | 0.11552 | -0.034 | 6.446
11 | 0.77 | 0.11797 | -0.035 | 6.53
11.5 | 0.796 | 0.12154 | -0.035 | 6.549
12 | 0.822 | 0.13123 | -0.038 | 6.265
12.5 | 0.848 | 0.13601 | -0.04 | 6.237
13 | 0.874 | 0.14454 | -0.04 | 6.044

## 32. Re 500k Mach 0.50 (2)
BIGFOIL.COM POLAR EXPORT
NACA66-712 a=0.0
NACA66-712 a=0.0 |  |  |  | Cl Max: | 1.2017 | at alpha= | 8.5 | deg
XFOIL ncrit=9 |  |  |  | L/D Max: | 99.4439 | at alpha= | 4.5 | deg
Re: | 500000 |  |  | Cd Min: | 0.24761 | at alpha= | -20 | deg
Mach: | 0.5 |  |  | Cl=0 at alpha= | -4.6454 | deg
|  |  |  | @ Cl=0.1, Cd= | 0.028836
|  |  |  | @ Cl=0.4, Cd= | 0.013287
|  |  |  | @ Cl=0.6, Cd= | 0.010692
alpha (deg) | Cl | Cd | Cm | Cl/Cd
-20 | -0.5708 | 0.24761 | 0.0131 | -2.3052
-19.5 | -0.5463 | 0.23997 | 0.0075 | -2.2765
-19 | -0.5222 | 0.23259 | 0.0019 | -2.2452
-18 | -0.4738 | 0.21663 | -0.0087 | -2.1871
-17.5 | -0.4488 | 0.20914 | -0.0142 | -2.1459
-17 | -0.4211 | 0.20161 | -0.0206 | -2.0887
-16.5 | -0.3904 | 0.19362 | -0.0278 | -2.0163
-16 | -0.3722 | 0.18697 | -0.0307 | -1.9907
-15.5 | -0.3535 | 0.18027 | -0.0341 | -1.9609
-15 | -0.335 | 0.17373 | -0.0379 | -1.9283
-14.5 | -0.3173 | 0.1673 | -0.0416 | -1.8966
-14 | -0.2961 | 0.15929 | -0.0452 | -1.8589
-13.5 | -0.2762 | 0.15203 | -0.0481 | -1.8167
-13 | -0.256 | 0.14519 | -0.0519 | -1.7632
-12.5 | -0.237 | 0.13835 | -0.0555 | -1.713
-12 | -0.2187 | 0.13149 | -0.0591 | -1.6632
-11.5 | -0.2045 | 0.12542 | -0.0642 | -1.6305
-11 | -0.1884 | 0.11826 | -0.0678 | -1.5931
-10.5 | -0.1675 | 0.11097 | -0.0698 | -1.5094
-10 | -0.1501 | 0.10449 | -0.0732 | -1.4365
-9.5 | -0.134 | 0.09815 | -0.0764 | -1.3653
-8.5 | -0.1055 | 0.08572 | -0.0837 | -1.2308
-8 | -0.0958 | 0.07985 | -0.0885 | -1.1997
-7.5 | -0.0925 | 0.07351 | -0.0947 | -1.2583
-7 | -0.0909 | 0.06749 | -0.0984 | -1.3469
-6.5 | -0.0869 | 0.06097 | -0.0983 | -1.4253
-6 | -0.0758 | 0.05516 | -0.0982 | -1.3742
-5.5 | -0.058 | 0.04968 | -0.0986 | -1.1675
-5 | -0.0317 | 0.04433 | -0.0981 | -0.71509
-4.5 | 0.013 | 0.04025 | -0.0965 | 0.32298
-4 | 0.041 | 0.03387 | -0.0948 | 1.2105
-3.5 | 0.0851 | 0.02952 | -0.0925 | 2.8828
-3 | 0.143 | 0.02686 | -0.0896 | 5.3239
-2.5 | 0.1911 | 0.02082 | -0.0868 | 9.1787
-2 | 0.2513 | 0.01785 | -0.085 | 14.0784
-1.5 | 0.3171 | 0.01512 | -0.0836 | 20.9722
-1 | 0.3804 | 0.01371 | -0.0829 | 27.7462
-0.5 | 0.4425 | 0.01237 | -0.0818 | 35.772
0 | 0.4991 | 0.01152 | -0.0801 | 43.3247
0.5 | 0.5595 | 0.01099 | -0.0791 | 50.9099
1 | 0.622 | 0.01053 | -0.0784 | 59.0693
1.5 | 0.6559 | 0.00853 | -0.0726 | 76.8933
2 | 0.7063 | 0.00857 | -0.0683 | 82.4154
2.5 | 0.7555 | 0.00866 | -0.0642 | 87.2402
3 | 0.8038 | 0.00873 | -0.0598 | 92.0733
3.5 | 0.859 | 0.00889 | -0.0576 | 96.6254
4 | 0.9167 | 0.00927 | -0.0562 | 98.8889
4.5 | 0.9835 | 0.00989 | -0.0568 | 99.4439
5 | 1.0561 | 0.01073 | -0.0589 | 98.425
5.5 | 1.1068 | 0.01158 | -0.0573 | 95.5786
6 | 1.1131 | 0.01247 | -0.0471 | 89.2622
6.5 | 1.1346 | 0.01395 | -0.0404 | 81.3333
7 | 1.1588 | 0.0157 | -0.0345 | 73.8089
7.5 | 1.1779 | 0.01792 | -0.0286 | 65.731
8 | 1.1936 | 0.02057 | -0.0228 | 58.0263
8.5 | 1.2017 | 0.0239 | -0.017 | 50.2803
9 | 1.189 | 0.02885 | -0.0108 | 41.2132
9.5 | 1.1784 | 0.0343 | -0.0058 | 34.3557
10 | 1.1809 | 0.03946 | -0.0022 | 29.9265
10.5 | 1.1837 | 0.0451 | 0.0003 | 26.2461
11 | 1.1737 | 0.0523 | 0.002 | 22.4417
11.5 | 1.1742 | 0.05895 | 0.0031 | 19.9186
12 | 1.1733 | 0.06607 | 0.0037 | 17.7584
12.5 | 1.1674 | 0.07406 | 0.0033 | 15.7629
13 | 1.1576 | 0.08301 | 0.0021 | 13.9453
13.5 | 1.1445 | 0.09321 | -0.0008 | 12.2787

## 33. Re 750k Mach 0.00 (1)
BIGFOIL.COM POLAR EXPORT
NACA66-712 a=0.0
NACA66-712 a=0.0 |  |  |  | Cl Max: | 1.389 | at alpha= | 11 | deg
JavaFoil+Calcfoil stall+Eppler ext transition |  |  |  | L/D Max: | 115.076 | at alpha= | 4.5 | deg
Re: | 750000 |  |  | Cd Min: | 0.00652 | at alpha= | 2.5 | deg
Mach: | 0 |  |  | Cl=0 at alpha= | -3.4149 | deg
|  |  |  | @ Cl=0.1, Cd= | 0.03036
|  |  |  | @ Cl=0.4, Cd= | 0.0090294
|  |  |  | @ Cl=0.6, Cd= | 0.007908
alpha (deg) | Cl | Cd | Cm | Cl/Cd
-15.5 | -0.279 | 0.13696 | -0.016 | -2.036
-15 | -0.29 | 0.12982 | -0.016 | -2.231
-14.5 | -0.3 | 0.12806 | -0.016 | -2.344
-14 | -0.311 | 0.12171 | -0.016 | -2.553
-13.5 | -0.321 | 0.11421 | -0.016 | -2.808
-13 | -0.33 | 0.10762 | -0.016 | -3.066
-12.5 | -0.338 | 0.0994 | -0.016 | -3.404
-12 | -0.346 | 0.09679 | -0.016 | -3.57
-11.5 | -0.351 | 0.08924 | -0.016 | -3.935
-11 | -0.355 | 0.0836 | -0.017 | -4.245
-10.5 | -0.356 | 0.08097 | -0.016 | -4.398
-10 | -0.355 | 0.07675 | -0.016 | -4.622
-9.5 | -0.35 | 0.07055 | -0.017 | -4.965
-9 | -0.342 | 0.06488 | -0.017 | -5.278
-8.5 | -0.331 | 0.06083 | -0.017 | -5.437
-8 | -0.315 | 0.05777 | -0.017 | -5.456
-7.5 | -0.295 | 0.0537 | -0.016 | -5.5
-7 | -0.271 | 0.05122 | -0.016 | -5.298
-6.5 | -0.244 | 0.04796 | -0.017 | -5.079
-6 | -0.212 | 0.04401 | -0.02 | -4.82
-5.5 | -0.177 | 0.04139 | -0.021 | -4.269
-5 | -0.138 | 0.03884 | -0.022 | -3.558
-4.5 | -0.097 | 0.03657 | -0.023 | -2.648
-4 | -0.053 | 0.0348 | -0.023 | -1.527
-3.5 | -0.008 | 0.03305 | -0.024 | -0.232
-3 | 0.039 | 0.03161 | -0.024 | 1.24
-2.5 | 0.087 | 0.03056 | -0.024 | 2.846
-2 | 0.135 | 0.02982 | -0.024 | 4.537
-1.5 | 0.184 | 0.0291 | -0.025 | 6.317
-1 | 0.233 | 0.02854 | -0.026 | 8.151
-0.5 | 0.282 | 0.02777 | -0.028 | 10.147
0 | 0.409 | 0.0076 | -0.057 | 53.795
0.5 | 0.468 | 0.00791 | -0.058 | 59.125
1 | 0.527 | 0.00788 | -0.059 | 66.814
1.5 | 0.585 | 0.00788 | -0.059 | 74.296
2 | 0.644 | 0.00799 | -0.06 | 80.574
2.5 | 0.702 | 0.00652 | -0.061 | 107.672
3 | 0.76 | 0.00688 | -0.062 | 110.501
3.5 | 0.817 | 0.00726 | -0.062 | 112.485
4 | 0.874 | 0.00767 | -0.063 | 113.896
4.5 | 0.93 | 0.00808 | -0.064 | 115.076
5 | 0.986 | 0.0086 | -0.065 | 114.635
5.5 | 1.039 | 0.00912 | -0.065 | 113.961
6 | 1.091 | 0.00973 | -0.066 | 112.179
6.5 | 1.141 | 0.01041 | -0.067 | 109.609
7 | 1.182 | 0.01623 | -0.067 | 72.817
7.5 | 1.228 | 0.01705 | -0.068 | 72.011
8 | 1.27 | 0.01792 | -0.068 | 70.861
8.5 | 1.307 | 0.01888 | -0.069 | 69.231
9 | 1.34 | 0.01989 | -0.07 | 67.375
9.5 | 1.364 | 0.02104 | -0.071 | 64.813
10 | 1.38 | 0.0223 | -0.071 | 61.867
10.5 | 1.388 | 0.02348 | -0.072 | 59.133
11 | 1.389 | 0.0252 | -0.073 | 55.127
11.5 | 1.382 | 0.0266 | -0.073 | 51.973
12 | 1.368 | 0.02853 | -0.074 | 47.934
12.5 | 1.345 | 0.03062 | -0.074 | 43.93
13 | 1.315 | 0.03327 | -0.075 | 39.527
13.5 | 1.276 | 0.03643 | -0.075 | 35.026
14 | 1.223 | 0.0423 | -0.074 | 28.907
14.5 | 1.027 | 0.10729 | -0.041 | 9.57
15 | 0.986 | 0.11662 | -0.036 | 8.456
15.5 | 0.947 | 0.12318 | -0.035 | 7.688
16 | 0.907 | 0.13417 | -0.035 | 6.759

## 34. Re 750k Mach 0.00 (2)
BIGFOIL.COM POLAR EXPORT
NACA66-712 a=0.0
NACA66-712 a=0.0 |  |  |  | Cl Max: | 1.3444 | at alpha= | 15 | deg
XFOIL ncrit=9 |  |  |  | L/D Max: | 126.343 | at alpha= | 5 | deg
Re: | 750000 |  |  | Cd Min: | 0.22715 | at alpha= | -20 | deg
Mach: | 0 |  |  | Cl=0 at alpha= | -4.0272 | deg
|  |  |  | @ Cl=0.1, Cd= | 0.012846
|  |  |  | @ Cl=0.4, Cd= | 0.0090534
|  |  |  | @ Cl=0.6, Cd= | 0.0062842
alpha (deg) | Cl | Cd | Cm | Cl/Cd
-20 | -0.5326 | 0.22715 | 0.0106 | -2.3447
-19.5 | -0.5143 | 0.22074 | 0.0065 | -2.3299
-19 | -0.4964 | 0.21458 | 0.0024 | -2.3134
-18.5 | -0.4796 | 0.20818 | -0.0021 | -2.3038
-18 | -0.4626 | 0.20097 | -0.0059 | -2.3018
-17.5 | -0.445 | 0.19477 | -0.0095 | -2.2847
-17 | -0.4273 | 0.18856 | -0.0134 | -2.2661
-16.5 | -0.4095 | 0.18232 | -0.0173 | -2.2461
-16 | -0.3894 | 0.17559 | -0.0222 | -2.2177
-15.5 | -0.3627 | 0.16785 | -0.0291 | -2.1609
-15 | -0.3487 | 0.16162 | -0.0317 | -2.1575
-14.5 | -0.3349 | 0.15533 | -0.0345 | -2.1561
-14 | -0.3225 | 0.1487 | -0.0381 | -2.1688
-13.5 | -0.3134 | 0.14192 | -0.0419 | -2.2083
-13 | -0.2986 | 0.13459 | -0.0445 | -2.2186
-12.5 | -0.2839 | 0.12799 | -0.0472 | -2.2181
-12 | -0.2694 | 0.12206 | -0.0497 | -2.2071
-11.5 | -0.2562 | 0.11581 | -0.0527 | -2.2122
-11 | -0.2443 | 0.10929 | -0.0557 | -2.2353
-10.5 | -0.236 | 0.10262 | -0.0597 | -2.2997
-10 | -0.2314 | 0.096 | -0.064 | -2.4104
-9.5 | -0.224 | 0.08939 | -0.0675 | -2.5059
-9 | -0.2149 | 0.08246 | -0.0689 | -2.6061
-8.5 | -0.2104 | 0.07655 | -0.0718 | -2.7485
-8 | -0.2212 | 0.07032 | -0.0751 | -3.1456
-7.5 | -0.218 | 0.06463 | -0.0767 | -3.373
-7 | -0.2051 | 0.05861 | -0.0782 | -3.4994
-6.5 | -0.1839 | 0.0525 | -0.079 | -3.5029
-6 | -0.1497 | 0.0456 | -0.0784 | -3.2829
-5 | -0.0878 | 0.03451 | -0.0765 | -2.5442
-4.5 | -0.0383 | 0.03008 | -0.0741 | -1.2733
-3.5 | 0.0427 | 0.01409 | -0.0677 | 3.0305
-3 | 0.0975 | 0.01288 | -0.0676 | 7.5699
-2.5 | 0.1521 | 0.01214 | -0.0677 | 12.5288
-2 | 0.2065 | 0.01118 | -0.0677 | 18.4705
-1.5 | 0.2624 | 0.01105 | -0.0679 | 23.7466
-1 | 0.3134 | 0.00983 | -0.0673 | 31.882
-0.5 | 0.3665 | 0.00929 | -0.0671 | 39.451
0 | 0.4203 | 0.00891 | -0.0669 | 47.1717
0.5 | 0.4741 | 0.00849 | -0.0669 | 55.8422
1 | 0.5292 | 0.00828 | -0.067 | 63.913
1.5 | 0.5634 | 0.00627 | -0.0634 | 89.8565
2 | 0.615 | 0.00629 | -0.0624 | 97.7742
2.5 | 0.6661 | 0.00633 | -0.0614 | 105.2291
3 | 0.7166 | 0.00638 | -0.0604 | 112.3197
3.5 | 0.7689 | 0.00644 | -0.0601 | 119.3944
4 | 0.8185 | 0.0066 | -0.0592 | 124.0152
4.5 | 0.8649 | 0.00686 | -0.0577 | 126.0787
5 | 0.9122 | 0.00722 | -0.0565 | 126.3435
5.5 | 0.9671 | 0.0077 | -0.0573 | 125.5974
6 | 1.0266 | 0.00839 | -0.0595 | 122.36
6.5 | 1.0873 | 0.00927 | -0.0622 | 117.2923
7 | 1.1173 | 0.0101 | -0.0587 | 110.6238
7.5 | 1.1347 | 0.01094 | -0.0523 | 103.7203
8 | 1.1524 | 0.01214 | -0.0466 | 94.9259
8.5 | 1.1687 | 0.01375 | -0.0414 | 84.9964
9 | 1.1766 | 0.01603 | -0.0356 | 73.3999
9.5 | 1.1791 | 0.01889 | -0.0296 | 62.4193
10 | 1.1978 | 0.02099 | -0.0259 | 57.0653
10.5 | 1.222 | 0.0228 | -0.0232 | 53.5965
11 | 1.2396 | 0.02516 | -0.02 | 49.2687
11.5 | 1.2625 | 0.02721 | -0.0176 | 46.3984
12 | 1.2759 | 0.03007 | -0.0148 | 42.431
12.5 | 1.2866 | 0.03331 | -0.012 | 38.625
13 | 1.3074 | 0.03588 | -0.0105 | 36.4381
13.5 | 1.3188 | 0.03941 | -0.0087 | 33.4636
14 | 1.3135 | 0.04482 | -0.0065 | 29.3061
14.5 | 1.3297 | 0.0484 | -0.0059 | 27.4731
15 | 1.3444 | 0.05233 | -0.0057 | 25.6908
15.5 | 1.3388 | 0.05877 | -0.0054 | 22.7803
16 | 1.3386 | 0.06497 | -0.0059 | 20.6034
16.5 | 1.3435 | 0.07084 | -0.007 | 18.9653
17 | 1.3425 | 0.07778 | -0.0086 | 17.2602
17.5 | 1.3345 | 0.08596 | -0.0109 | 15.5247
18 | 1.3211 | 0.0953 | -0.014 | 13.8625
18.5 | 1.3065 | 0.10518 | -0.0177 | 12.4216
19 | 1.2951 | 0.11494 | -0.0219 | 11.2676
19.5 | 1.2851 | 0.12487 | -0.0268 | 10.2915
20 | 1.2721 | 0.1356 | -0.0325 | 9.3813

## 35. Re 750k Mach 0.10 (1)
BIGFOIL.COM POLAR EXPORT
NACA66-712 a=0.0
NACA66-712 a=0.0 |  |  |  | Cl Max: | 1.387 | at alpha= | 10.5 | deg
JavaFoil+Calcfoil stall+Eppler ext transition |  |  |  | L/D Max: | 114.632 | at alpha= | 4.5 | deg
Re: | 750000 |  |  | Cd Min: | 0.00656 | at alpha= | 2.5 | deg
Mach: | 0.1 |  |  | Cl=0 at alpha= | -3.4149 | deg
|  |  |  | @ Cl=0.1, Cd= | 0.030393
|  |  |  | @ Cl=0.4, Cd= | 0.0093385
|  |  |  | @ Cl=0.6, Cd= | 0.0078985
alpha (deg) | Cl | Cd | Cm | Cl/Cd
-15 | -0.251 | 0.13339 | -0.016 | -1.88
-14.5 | -0.263 | 0.12701 | -0.016 | -2.073
-14 | -0.276 | 0.12151 | -0.016 | -2.269
-13.5 | -0.288 | 0.1157 | -0.016 | -2.488
-13 | -0.299 | 0.10905 | -0.016 | -2.746
-12.5 | -0.31 | 0.10336 | -0.016 | -3.003
-12 | -0.32 | 0.09676 | -0.016 | -3.309
-11.5 | -0.328 | 0.08952 | -0.016 | -3.67
-11 | -0.335 | 0.08435 | -0.016 | -3.97
-10.5 | -0.339 | 0.08182 | -0.017 | -4.144
-10 | -0.34 | 0.07659 | -0.017 | -4.444
-9.5 | -0.339 | 0.07115 | -0.017 | -4.759
-9 | -0.333 | 0.06649 | -0.017 | -5.01
-8.5 | -0.324 | 0.06166 | -0.017 | -5.248
-8 | -0.31 | 0.05809 | -0.017 | -5.335
-7.5 | -0.292 | 0.0539 | -0.017 | -5.413
-7 | -0.269 | 0.05159 | -0.016 | -5.215
-6.5 | -0.242 | 0.04797 | -0.016 | -5.048
-6 | -0.211 | 0.04415 | -0.02 | -4.788
-5.5 | -0.177 | 0.04143 | -0.021 | -4.262
-5 | -0.138 | 0.03886 | -0.022 | -3.559
-4.5 | -0.097 | 0.03651 | -0.023 | -2.657
-4 | -0.053 | 0.0348 | -0.023 | -1.532
-3.5 | -0.008 | 0.03316 | -0.024 | -0.232
-3 | 0.039 | 0.03169 | -0.024 | 1.242
-2.5 | 0.087 | 0.0306 | -0.024 | 2.856
-2 | 0.136 | 0.02982 | -0.024 | 4.558
-1.5 | 0.185 | 0.0292 | -0.025 | 6.326
-1 | 0.234 | 0.02861 | -0.026 | 8.169
-0.5 | 0.283 | 0.02783 | -0.028 | 10.175
0 | 0.411 | 0.0076 | -0.057 | 54.061
0.5 | 0.47 | 0.00791 | -0.058 | 59.404
1 | 0.529 | 0.00789 | -0.059 | 67.035
1.5 | 0.588 | 0.00787 | -0.06 | 74.656
2 | 0.647 | 0.00801 | -0.06 | 80.789
2.5 | 0.706 | 0.00656 | -0.061 | 107.614
3 | 0.763 | 0.00693 | -0.062 | 110.157
3.5 | 0.821 | 0.00732 | -0.063 | 112.075
4 | 0.878 | 0.00772 | -0.063 | 113.748
4.5 | 0.935 | 0.00815 | -0.064 | 114.632
5 | 0.99 | 0.00866 | -0.065 | 114.386
5.5 | 1.044 | 0.00919 | -0.066 | 113.577
6 | 1.096 | 0.00983 | -0.066 | 111.495
6.5 | 1.146 | 0.0105 | -0.067 | 109.168
7 | 1.187 | 0.01638 | -0.067 | 72.452
7.5 | 1.232 | 0.01719 | -0.068 | 71.693
8 | 1.275 | 0.0181 | -0.069 | 70.423
8.5 | 1.312 | 0.01909 | -0.07 | 68.719
9 | 1.344 | 0.02015 | -0.07 | 66.677
9.5 | 1.366 | 0.02129 | -0.071 | 64.17
10 | 1.38 | 0.02259 | -0.072 | 61.118
10.5 | 1.387 | 0.0238 | -0.072 | 58.273
11 | 1.384 | 0.02557 | -0.073 | 54.155
11.5 | 1.374 | 0.02721 | -0.074 | 50.502
12 | 1.356 | 0.02904 | -0.074 | 46.685
12.5 | 1.328 | 0.03128 | -0.075 | 42.474
13 | 1.292 | 0.03411 | -0.075 | 37.875
13.5 | 1.242 | 0.03879 | -0.075 | 32.014
14 | 1.039 | 0.10013 | -0.045 | 10.376
14.5 | 0.992 | 0.11068 | -0.037 | 8.96
15 | 0.949 | 0.11781 | -0.036 | 8.057
15.5 | 0.905 | 0.12598 | -0.034 | 7.183

## 36. Re 750k Mach 0.10 (2)
BIGFOIL.COM POLAR EXPORT
NACA66-712 a=0.0
NACA66-712 a=0.0 |  |  |  | Cl Max: | 1.3363 | at alpha= | 15 | deg
XFOIL ncrit=9 |  |  |  | L/D Max: | 125.907 | at alpha= | 5 | deg
Re: | 750000 |  |  | Cd Min: | 0.2277 | at alpha= | -20 | deg
Mach: | 0.1 |  |  | Cl=0 at alpha= | -4.0372 | deg
|  |  |  | @ Cl=0.1, Cd= | 0.013159
|  |  |  | @ Cl=0.4, Cd= | 0.0090899
|  |  |  | @ Cl=0.6, Cd= | 0.0063028
alpha (deg) | Cl | Cd | Cm | Cl/Cd
-20 | -0.5336 | 0.2277 | 0.0108 | -2.3434
-19.5 | -0.5152 | 0.22126 | 0.0066 | -2.3285
-19 | -0.4971 | 0.21507 | 0.0024 | -2.3113
-18.5 | -0.4801 | 0.20867 | -0.0021 | -2.3008
-18 | -0.4628 | 0.20142 | -0.0059 | -2.2977
-17.5 | -0.445 | 0.19521 | -0.0095 | -2.2796
-17 | -0.4271 | 0.18897 | -0.0135 | -2.2601
-16.5 | -0.409 | 0.18268 | -0.0175 | -2.2389
-16 | -0.3862 | 0.17563 | -0.0232 | -2.1989
-15.5 | -0.3625 | 0.16827 | -0.0291 | -2.1543
-14 | -0.322 | 0.14911 | -0.0381 | -2.1595
-13.5 | -0.3124 | 0.14232 | -0.042 | -2.1951
-13 | -0.2971 | 0.13498 | -0.0444 | -2.2011
-12.5 | -0.2822 | 0.12839 | -0.0472 | -2.198
-12 | -0.2677 | 0.12244 | -0.0498 | -2.1864
-11.5 | -0.2542 | 0.11613 | -0.0528 | -2.1889
-11 | -0.2423 | 0.10959 | -0.0559 | -2.211
-10.5 | -0.2339 | 0.10293 | -0.06 | -2.2724
-10 | -0.2289 | 0.09634 | -0.0642 | -2.376
-9.5 | -0.221 | 0.08972 | -0.0678 | -2.4632
-9 | -0.2103 | 0.08295 | -0.0689 | -2.5353
-8.5 | -0.2051 | 0.07706 | -0.0717 | -2.6616
-8 | -0.2136 | 0.07068 | -0.0757 | -3.0221
-7.5 | -0.2137 | 0.06507 | -0.077 | -3.2842
-7 | -0.2018 | 0.05903 | -0.0786 | -3.4186
-6.5 | -0.1815 | 0.05287 | -0.0795 | -3.4329
-6 | -0.148 | 0.046 | -0.0791 | -3.2174
-5.5 | -0.1237 | 0.03869 | -0.0777 | -3.1972
-5 | -0.0868 | 0.03485 | -0.0772 | -2.4907
-4.5 | -0.0373 | 0.03039 | -0.0748 | -1.2274
-3.5 | 0.0433 | 0.0143 | -0.0683 | 3.028
-3 | 0.0983 | 0.01319 | -0.0682 | 7.4526
-2.5 | 0.1532 | 0.01218 | -0.0682 | 12.578
-2 | 0.208 | 0.01121 | -0.0681 | 18.5549
-1.5 | 0.2641 | 0.01104 | -0.0683 | 23.9221
-1 | 0.3156 | 0.00987 | -0.0678 | 31.9757
-0.5 | 0.369 | 0.00932 | -0.0675 | 39.5923
0 | 0.4229 | 0.00892 | -0.0673 | 47.4103
0.5 | 0.4771 | 0.00851 | -0.0673 | 56.0635
1 | 0.5324 | 0.0083 | -0.0674 | 64.1446
1.5 | 0.5669 | 0.00629 | -0.0637 | 90.1272
2 | 0.6187 | 0.00631 | -0.0628 | 98.0507
2.5 | 0.6701 | 0.00635 | -0.0618 | 105.5276
3 | 0.7208 | 0.0064 | -0.0607 | 112.625
3.5 | 0.7734 | 0.00647 | -0.0604 | 119.5363
4 | 0.823 | 0.00663 | -0.0594 | 124.1327
4.5 | 0.8694 | 0.00691 | -0.0578 | 125.8177
5 | 0.9166 | 0.00728 | -0.0565 | 125.9066
5.5 | 0.9717 | 0.00777 | -0.0573 | 125.0579
6 | 1.0316 | 0.00847 | -0.0594 | 121.7946
6.5 | 1.0926 | 0.00936 | -0.0622 | 116.7308
7 | 1.1189 | 0.01019 | -0.0577 | 109.8037
7.5 | 1.1351 | 0.01107 | -0.0511 | 102.5384
8 | 1.1535 | 0.01234 | -0.0456 | 93.4765
8.5 | 1.1693 | 0.01402 | -0.0404 | 83.4023
9 | 1.176 | 0.01642 | -0.0344 | 71.62
9.5 | 1.1789 | 0.01932 | -0.0285 | 61.0197
10 | 1.1987 | 0.02139 | -0.025 | 56.0402
10.5 | 1.2221 | 0.02331 | -0.0221 | 52.4281
11 | 1.2396 | 0.02573 | -0.0189 | 48.1772
11.5 | 1.2615 | 0.02791 | -0.0165 | 45.1989
12 | 1.2726 | 0.03103 | -0.0134 | 41.0119
12.5 | 1.2841 | 0.0343 | -0.0109 | 37.4373
13 | 1.304 | 0.03706 | -0.0093 | 35.1862
13.5 | 1.313 | 0.04094 | -0.0075 | 32.0713
14 | 1.3098 | 0.04631 | -0.0056 | 28.2833
14.5 | 1.3238 | 0.05027 | -0.005 | 26.3338
15 | 1.3363 | 0.0546 | -0.0049 | 24.4744
15.5 | 1.323 | 0.06215 | -0.0048 | 21.2872
16 | 1.3296 | 0.06775 | -0.0056 | 19.6251
16.5 | 1.3324 | 0.0741 | -0.0069 | 17.9811
17 | 1.3294 | 0.08153 | -0.0089 | 16.3057
17.5 | 1.3197 | 0.09017 | -0.0115 | 14.6357
18 | 1.2995 | 0.10069 | -0.015 | 12.9059
18.5 | 1.2903 | 0.11011 | -0.019 | 11.7183
19 | 1.2766 | 0.12052 | -0.0238 | 10.5924
19.5 | 1.2644 | 0.1311 | -0.0292 | 9.6445
20 | 1.249 | 0.14264 | -0.0356 | 8.7563

## 37. Re 750k Mach 0.25 (1)
BIGFOIL.COM POLAR EXPORT
NACA66-712 a=0.0
NACA66-712 a=0.0 |  |  |  | Cl Max: | 1.375 | at alpha= | 10 | deg
JavaFoil+Calcfoil stall+Eppler ext transition |  |  |  | L/D Max: | 112.729 | at alpha= | 4.5 | deg
Re: | 750000 |  |  | Cd Min: | 0.00678 | at alpha= | 2.5 | deg
Mach: | 0.25 |  |  | Cl=0 at alpha= | -3.4167 | deg
|  |  |  | @ Cl=0.1, Cd= | 0.030594
|  |  |  | @ Cl=0.4, Cd= | 0.011139
|  |  |  | @ Cl=0.6, Cd= | 0.00798
alpha (deg) | Cl | Cd | Cm | Cl/Cd
-13 | -0.056 | 0.11459 | -0.018 | -0.488
-12.5 | -0.053 | 0.10682 | -0.018 | -0.496
-12 | -0.05 | 0.1004 | -0.018 | -0.499
-11.5 | -0.082 | 0.09175 | -0.018 | -0.897
-11 | -0.141 | 0.09118 | -0.018 | -1.544
-10.5 | -0.178 | 0.09045 | -0.018 | -1.97
-10 | -0.208 | 0.08158 | -0.018 | -2.551
-9.5 | -0.232 | 0.07674 | -0.018 | -3.021
-9 | -0.249 | 0.07128 | -0.018 | -3.497
-8.5 | -0.26 | 0.06622 | -0.018 | -3.925
-8 | -0.263 | 0.06098 | -0.018 | -4.321
-7.5 | -0.26 | 0.0709 | -0.018 | -3.661
-7 | -0.248 | 0.05382 | -0.017 | -4.613
-6.5 | -0.23 | 0.05003 | -0.017 | -4.593
-6 | -0.205 | 0.04596 | -0.018 | -4.457
-5.5 | -0.174 | 0.04349 | -0.019 | -4
-5 | -0.138 | 0.03982 | -0.022 | -3.468
-4.5 | -0.098 | 0.0374 | -0.023 | -2.615
-4 | -0.054 | 0.03517 | -0.024 | -1.539
-3.5 | -0.008 | 0.03345 | -0.024 | -0.234
-3 | 0.04 | 0.03213 | -0.024 | 1.252
-2.5 | 0.09 | 0.03076 | -0.025 | 2.911
-2 | 0.14 | 0.02993 | -0.025 | 4.661
-1.5 | 0.19 | 0.02933 | -0.026 | 6.467
-1 | 0.24 | 0.02841 | -0.026 | 8.446
-0.5 | 0.291 | 0.02759 | -0.028 | 10.534
0 | 0.421 | 0.00797 | -0.059 | 52.844
0.5 | 0.482 | 0.00799 | -0.06 | 60.343
1 | 0.543 | 0.00798 | -0.06 | 67.961
1.5 | 0.603 | 0.00798 | -0.061 | 75.6
2 | 0.664 | 0.00786 | -0.062 | 84.452
2.5 | 0.724 | 0.00678 | -0.063 | 106.763
3 | 0.783 | 0.00718 | -0.064 | 109.101
3.5 | 0.842 | 0.00759 | -0.064 | 110.903
4 | 0.9 | 0.00799 | -0.065 | 112.631
4.5 | 0.958 | 0.0085 | -0.066 | 112.729
5 | 1.015 | 0.00904 | -0.067 | 112.278
5.5 | 1.07 | 0.00964 | -0.067 | 110.919
6 | 1.123 | 0.01032 | -0.068 | 108.807
6.5 | 1.173 | 0.01104 | -0.069 | 106.23
7 | 1.213 | 0.01718 | -0.069 | 70.607
7.5 | 1.258 | 0.0181 | -0.07 | 69.522
8 | 1.299 | 0.01916 | -0.071 | 67.803
8.5 | 1.332 | 0.02024 | -0.071 | 65.842
9 | 1.36 | 0.02151 | -0.072 | 63.228
9.5 | 1.373 | 0.02282 | -0.073 | 60.182
10 | 1.375 | 0.02437 | -0.073 | 56.428
10.5 | 1.365 | 0.02602 | -0.074 | 52.444
11 | 1.341 | 0.02799 | -0.075 | 47.899
11.5 | 1.303 | 0.03023 | -0.075 | 43.087
12 | 1.248 | 0.03318 | -0.076 | 37.62
12.5 | 1.008 | 0.09012 | -0.038 | 11.182
13 | 0.944 | 0.09806 | -0.034 | 9.623
13.5 | 0.872 | 0.10657 | -0.033 | 8.181
14 | 0.792 | 0.11647 | -0.032 | 6.803
14.5 | 0.706 | 0.12512 | -0.03 | 5.645
15 | 0.615 | 0.13322 | -0.029 | 4.618

## 38. Re 750k Mach 0.25 (2)
BIGFOIL.COM POLAR EXPORT
NACA66-712 a=0.0
NACA66-712 a=0.0 |  |  |  | Cl Max: | 1.2866 | at alpha= | 14.5 | deg
XFOIL ncrit=9 |  |  |  | L/D Max: | 123.828 | at alpha= | 4.5 | deg
Re: | 750000 |  |  | Cd Min: | 0.23086 | at alpha= | -20 | deg
Mach: | 0.25 |  |  | Cl=0 at alpha= | -4.1424 | deg
|  |  |  | @ Cl=0.1, Cd= | 0.015511
|  |  |  | @ Cl=0.4, Cd= | 0.0093376
|  |  |  | @ Cl=0.6, Cd= | 0.0064053
alpha (deg) | Cl | Cd | Cm | Cl/Cd
-20 | -0.5397 | 0.23086 | 0.0114 | -2.3378
-19.5 | -0.5203 | 0.22428 | 0.0069 | -2.3199
-19 | -0.5012 | 0.21791 | 0.0025 | -2.3
-18 | -0.4645 | 0.20399 | -0.0059 | -2.2771
-17.5 | -0.4455 | 0.19768 | -0.01 | -2.2536
-17 | -0.4262 | 0.19121 | -0.0142 | -2.229
-16.5 | -0.403 | 0.18437 | -0.0198 | -2.1858
-16 | -0.3782 | 0.17702 | -0.0258 | -2.1365
-15.5 | -0.3636 | 0.17079 | -0.0283 | -2.1289
-15 | -0.348 | 0.16435 | -0.0313 | -2.1174
-14.5 | -0.3325 | 0.15788 | -0.0347 | -2.106
-14 | -0.3187 | 0.15122 | -0.0386 | -2.1075
-13 | -0.289 | 0.137 | -0.0448 | -2.1095
-12.5 | -0.274 | 0.13053 | -0.0477 | -2.0991
-12 | -0.2585 | 0.1243 | -0.0508 | -2.0796
-11.5 | -0.2445 | 0.11783 | -0.0538 | -2.075
-11 | -0.2319 | 0.11111 | -0.0576 | -2.0871
-10.5 | -0.223 | 0.10461 | -0.0617 | -2.1317
-10 | -0.2159 | 0.09812 | -0.0657 | -2.2004
-9.5 | -0.2006 | 0.09106 | -0.0671 | -2.2029
-9 | -0.1895 | 0.08515 | -0.0696 | -2.2255
-8.5 | -0.1817 | 0.07919 | -0.0725 | -2.2945
-8 | -0.1789 | 0.07291 | -0.0764 | -2.4537
-7.5 | -0.1894 | 0.06705 | -0.0789 | -2.8248
-7 | -0.1829 | 0.06096 | -0.081 | -3.0003
-6.5 | -0.1648 | 0.05443 | -0.0827 | -3.0277
-6 | -0.1378 | 0.048 | -0.0825 | -2.8708
-5.5 | -0.1152 | 0.04096 | -0.0815 | -2.8125
-5 | -0.0803 | 0.03665 | -0.0808 | -2.191
-4.5 | -0.0314 | 0.03201 | -0.0785 | -0.98094
-4 | 0.0125 | 0.02712 | -0.0764 | 0.46091
-3.5 | 0.0497 | 0.01854 | -0.0729 | 2.6807
-3 | 0.103 | 0.01533 | -0.0717 | 6.7189
-2.5 | 0.1596 | 0.01237 | -0.0709 | 12.9022
-2 | 0.2166 | 0.0115 | -0.0707 | 18.8348
-1.5 | 0.2738 | 0.01115 | -0.0708 | 24.5561
-1 | 0.3277 | 0.01006 | -0.0703 | 32.5746
-0.5 | 0.3826 | 0.00948 | -0.0699 | 40.3586
0 | 0.4376 | 0.00903 | -0.0696 | 48.4607
0.5 | 0.4934 | 0.00863 | -0.0694 | 57.1727
1 | 0.5501 | 0.00839 | -0.0695 | 65.5662
1.5 | 0.5861 | 0.0064 | -0.0659 | 91.5781
2 | 0.6389 | 0.00642 | -0.0647 | 99.5171
2.5 | 0.6921 | 0.00646 | -0.0637 | 107.1362
3 | 0.7438 | 0.00652 | -0.0624 | 114.0798
3.5 | 0.7974 | 0.00664 | -0.0618 | 120.0904
4 | 0.8466 | 0.00687 | -0.0603 | 123.2314
4.5 | 0.8928 | 0.00721 | -0.0582 | 123.828
5 | 0.9397 | 0.00763 | -0.0564 | 123.1586
5.5 | 0.9964 | 0.00813 | -0.057 | 122.5584
6 | 1.0581 | 0.00895 | -0.0591 | 118.2235
6.5 | 1.1208 | 0.00996 | -0.0618 | 112.5301
7 | 1.1224 | 0.01071 | -0.0518 | 104.7993
7.5 | 1.1423 | 0.01191 | -0.046 | 95.911
8 | 1.1611 | 0.01348 | -0.0407 | 86.135
8.5 | 1.1743 | 0.01556 | -0.0351 | 75.4692
9 | 1.1743 | 0.01861 | -0.0286 | 63.1005
9.5 | 1.182 | 0.0215 | -0.0234 | 54.9767
10 | 1.2025 | 0.02379 | -0.0199 | 50.5464
10.5 | 1.221 | 0.02633 | -0.0165 | 46.373
11 | 1.2367 | 0.0292 | -0.0132 | 42.3527
11.5 | 1.2541 | 0.03211 | -0.0105 | 39.0564
12 | 1.2542 | 0.03666 | -0.0072 | 34.2117
12.5 | 1.2671 | 0.04042 | -0.0052 | 31.3483
13 | 1.2823 | 0.04423 | -0.0038 | 28.9916
13.5 | 1.278 | 0.05018 | -0.0024 | 25.4683
14 | 1.2813 | 0.0558 | -0.0017 | 22.9624
14.5 | 1.2866 | 0.06156 | -0.0017 | 20.8999
15 | 1.2856 | 0.06839 | -0.0026 | 18.7981
15.5 | 1.276 | 0.07652 | -0.0038 | 16.6754
16 | 1.2733 | 0.08433 | -0.0058 | 15.099
16.5 | 1.2663 | 0.09313 | -0.0088 | 13.5971
17 | 1.2539 | 0.10308 | -0.0126 | 12.1643
17.5 | 1.237 | 0.11414 | -0.0175 | 10.8376
18 | 1.2159 | 0.12641 | -0.0237 | 9.6187
18.5 | 1.1906 | 0.14007 | -0.0311 | 8.5
19 | 1.1671 | 0.15415 | -0.0395 | 7.5712
19.5 | 1.1454 | 0.1687 | -0.0485 | 6.7896

## 39. Re 750k Mach 0.50 (1)
BIGFOIL.COM POLAR EXPORT
NACA66-712 a=0.0
NACA66-712 a=0.0 |  |  |  | Cl Max: | 1.358 | at alpha= | 8 | deg
JavaFoil+Calcfoil stall+Eppler ext transition |  |  |  | L/D Max: | 105.024 | at alpha= | 3.5 | deg
Re: | 750000 |  |  | Cd Min: | 0.00477 | at alpha= | 0 | deg
Mach: | 0.5 |  |  | Cl=0 at alpha= | -3.4216 | deg
|  |  |  | @ Cl=0.1, Cd= | 0.031755
|  |  |  | @ Cl=0.4, Cd= | 0.016015
|  |  |  | @ Cl=0.6, Cd= | 0.0081768
alpha (deg) | Cl | Cd | Cm | Cl/Cd
-20 | -0.919 | 0.20244 | -0.021 | -4.538
-19.5 | -0.889 | 0.19623 | -0.02 | -4.532
-19 | -0.862 | 0.18692 | -0.02 | -4.61
-18.5 | -0.835 | 0.18106 | -0.021 | -4.61
-18 | -0.807 | 0.1761 | -0.021 | -4.584
-17.5 | -0.78 | 0.17119 | -0.021 | -4.556
-17 | -0.753 | 0.16651 | -0.021 | -4.52
-16.5 | -0.725 | 0.16288 | -0.021 | -4.452
-16 | -0.698 | 0.15857 | -0.022 | -4.4
-15.5 | -0.669 | 0.15438 | -0.021 | -4.331
-15 | -0.641 | 0.15145 | -0.021 | -4.231
-14.5 | -0.613 | 0.14129 | -0.021 | -4.342
-14 | -0.586 | 0.13905 | -0.021 | -4.212
-13.5 | -0.558 | 0.13529 | -0.021 | -4.126
-13 | -0.531 | 0.13174 | -0.022 | -4.027
-12.5 | -0.503 | 0.12099 | -0.022 | -4.158
-12 | -0.475 | 0.12477 | -0.022 | -3.809
-11.5 | -0.448 | 0.11239 | -0.023 | -3.983
-11 | -0.42 | 0.11608 | -0.022 | -3.615
-10.5 | -0.391 | 0.10994 | -0.021 | -3.56
-10 | -0.364 | 0.1043 | -0.022 | -3.488
-9.5 | -0.336 | 0.10142 | -0.022 | -3.314
-9 | -0.308 | 0.09152 | -0.023 | -3.37
-8.5 | -0.281 | 0.0889 | -0.023 | -3.159
-8 | -0.253 | 0.08657 | -0.023 | -2.924
-7.5 | -0.225 | 0.09241 | -0.023 | -2.439
-7 | -0.198 | 0.0903 | -0.024 | -2.19
-6.5 | -0.17 | 0.07836 | -0.022 | -2.167
-6 | -0.142 | 0.0532 | -0.023 | -2.675
-5.5 | -0.115 | 0.04702 | -0.023 | -2.44
-5 | -0.087 | 0.05401 | -0.022 | -1.612
-4.5 | -0.06 | 0.04467 | -0.022 | -1.332
-4 | -0.048 | 0.04389 | -0.02 | -1.102
-3.5 | -0.008 | 0.03658 | -0.024 | -0.22
-3 | 0.043 | 0.03366 | -0.027 | 1.285
-2.5 | 0.098 | 0.0318 | -0.027 | 3.089
-2 | 0.155 | 0.03053 | -0.028 | 5.063
-1.5 | 0.211 | 0.02975 | -0.028 | 7.089
-1 | 0.267 | 0.02915 | -0.029 | 9.172
-0.5 | 0.324 | 0.02877 | -0.029 | 11.262
0 | 0.467 | 0.00477 | -0.032 | 97.897
0.5 | 0.534 | 0.0084 | -0.066 | 63.594
1 | 0.602 | 0.00817 | -0.067 | 73.701
1.5 | 0.67 | 0.00861 | -0.068 | 77.759
2 | 0.736 | 0.00895 | -0.069 | 82.27
2.5 | 0.802 | 0.00786 | -0.07 | 102.076
3 | 0.867 | 0.00835 | -0.07 | 103.801
3.5 | 0.932 | 0.00888 | -0.071 | 105.024
4 | 0.996 | 0.0095 | -0.072 | 104.901
4.5 | 1.06 | 0.0102 | -0.073 | 103.934
5 | 1.121 | 0.01101 | -0.074 | 101.861
5.5 | 1.179 | 0.01187 | -0.075 | 99.357
6 | 1.234 | 0.01285 | -0.075 | 96.002
6.5 | 1.274 | 0.02009 | -0.076 | 63.431
7 | 1.315 | 0.0215 | -0.076 | 61.179
7.5 | 1.346 | 0.02311 | -0.077 | 58.238
8 | 1.358 | 0.02515 | -0.078 | 54.016
8.5 | 1.326 | 0.02748 | -0.079 | 48.244
9 | 0.997 | 0.06444 | -0.034 | 15.476
9.5 | 0.692 | 0.09126 | -0.03 | 7.585
10 | 0.718 | 0.09736 | -0.03 | 7.374
10.5 | 0.745 | 0.10427 | -0.035 | 7.143
11 | 0.77 | 0.10686 | -0.035 | 7.209
11.5 | 0.796 | 0.11022 | -0.036 | 7.222
12 | 0.822 | 0.11964 | -0.039 | 6.875
12.5 | 0.848 | 0.12348 | -0.04 | 6.871
13 | 0.874 | 0.13015 | -0.04 | 6.712

## 40. Re 750k Mach 0.50 (2)
BIGFOIL.COM POLAR EXPORT
NACA66-712 a=0.0
NACA66-712 a=0.0 |  |  |  | Cl Max: | 1.2143 | at alpha= | 10.5 | deg
XFOIL ncrit=9 |  |  |  | L/D Max: | 114.753 | at alpha= | 3.5 | deg
Re: | 750000 |  |  | Cd Min: | 0.2477 | at alpha= | -20 | deg
Mach: | 0.5 |  |  | Cl=0 at alpha= | -4.559 | deg
|  |  |  | @ Cl=0.1, Cd= | 0.025667
|  |  |  | @ Cl=0.4, Cd= | 0.011086
|  |  |  | @ Cl=0.6, Cd= | 0.0090042
alpha (deg) | Cl | Cd | Cm | Cl/Cd
-20 | -0.5721 | 0.2477 | 0.0137 | -2.3096
-18.5 | -0.5003 | 0.22429 | -0.0025 | -2.2306
-18 | -0.4705 | 0.21629 | -0.0096 | -2.1753
-17.5 | -0.4503 | 0.20957 | -0.0133 | -2.1487
-17 | -0.4312 | 0.20281 | -0.0165 | -2.1261
-16.5 | -0.4104 | 0.19573 | -0.0204 | -2.0968
-16 | -0.3889 | 0.18847 | -0.0244 | -2.0635
-15.5 | -0.3684 | 0.18142 | -0.0287 | -2.0306
-15 | -0.3475 | 0.1743 | -0.0331 | -1.9937
-14.5 | -0.3275 | 0.16733 | -0.0373 | -1.9572
-14 | -0.3061 | 0.15936 | -0.0411 | -1.9208
-13.5 | -0.2858 | 0.15219 | -0.0445 | -1.8779
-13 | -0.2654 | 0.14526 | -0.0484 | -1.8271
-12.5 | -0.2457 | 0.13829 | -0.0522 | -1.7767
-12 | -0.2271 | 0.13132 | -0.0559 | -1.7294
-11.5 | -0.2102 | 0.12444 | -0.0606 | -1.6892
-11 | -0.1956 | 0.11774 | -0.0651 | -1.6613
-10.5 | -0.1756 | 0.11015 | -0.0674 | -1.5942
-10 | -0.1578 | 0.10387 | -0.0704 | -1.5192
-9.5 | -0.1411 | 0.09745 | -0.0738 | -1.4479
-9 | -0.126 | 0.09104 | -0.0771 | -1.384
-8.5 | -0.1129 | 0.08472 | -0.0811 | -1.3326
-8 | -0.1017 | 0.07854 | -0.0854 | -1.2949
-7.5 | -0.0969 | 0.07189 | -0.0911 | -1.3479
-7 | -0.0958 | 0.06557 | -0.0951 | -1.461
-6.5 | -0.0958 | 0.05946 | -0.0956 | -1.6112
-6 | -0.0844 | 0.05353 | -0.0957 | -1.5767
-5.5 | -0.0662 | 0.04801 | -0.0959 | -1.3789
-5 | -0.0389 | 0.04256 | -0.0957 | -0.914
-4.5 | 0.0052 | 0.03729 | -0.0943 | 0.13945
-4 | 0.0457 | 0.03209 | -0.092 | 1.4241
-3.5 | 0.0827 | 0.02731 | -0.0904 | 3.0282
-3 | 0.1342 | 0.02242 | -0.0875 | 5.9857
-2.5 | 0.1901 | 0.01754 | -0.0845 | 10.8381
-2 | 0.2529 | 0.01411 | -0.0829 | 17.9235
-1.5 | 0.3186 | 0.01203 | -0.0821 | 26.4838
-1 | 0.3834 | 0.01142 | -0.0817 | 33.5727
-0.5 | 0.4436 | 0.01021 | -0.0806 | 43.4476
0 | 0.5039 | 0.00962 | -0.0796 | 52.3805
0.5 | 0.5657 | 0.00922 | -0.079 | 61.3557
1 | 0.6277 | 0.00883 | -0.0783 | 71.0872
1.5 | 0.6728 | 0.00707 | -0.0755 | 95.1627
2 | 0.7255 | 0.00689 | -0.0722 | 105.2975
2.5 | 0.7837 | 0.00703 | -0.0704 | 111.4794
3 | 0.8346 | 0.0073 | -0.067 | 114.3288
3.5 | 0.8836 | 0.0077 | -0.0636 | 114.7532
4 | 0.928 | 0.00816 | -0.0594 | 113.7255
4.5 | 0.9638 | 0.00865 | -0.0534 | 111.422
5 | 1.012 | 0.0094 | -0.0505 | 107.6596
5.5 | 1.0847 | 0.01044 | -0.0531 | 103.8985
6 | 1.1131 | 0.01157 | -0.0474 | 96.2057
6.5 | 1.138 | 0.01311 | -0.0413 | 86.804
7 | 1.1632 | 0.01492 | -0.0356 | 77.9625
8.5 | 1.1999 | 0.02352 | -0.0175 | 51.0162
9 | 1.1853 | 0.02856 | -0.011 | 41.5021
9.5 | 1.1979 | 0.03249 | -0.0068 | 36.8698
10 | 1.2066 | 0.03708 | -0.0032 | 32.5405
10.5 | 1.2143 | 0.04215 | -0.0003 | 28.809
11 | 1.2039 | 0.0492 | 0.0018 | 24.4695
11.5 | 1.2063 | 0.05562 | 0.003 | 21.6882
12 | 1.2034 | 0.06291 | 0.0035 | 19.1289
12.5 | 1.1969 | 0.07095 | 0.0032 | 16.8696
13 | 1.1832 | 0.08027 | 0.0017 | 14.7403
13.5 | 1.1709 | 0.09013 | -0.0008 | 12.9912
14 | 1.1506 | 0.10177 | -0.0054 | 11.3059
14.5 | 1.1276 | 0.11452 | -0.0116 | 9.8463
15 | 1.1053 | 0.12796 | -0.0192 | 8.6379
15.5 | 1.0844 | 0.14189 | -0.0278 | 7.6425

## 41. Re 1M Mach 0.00 (1)
BIGFOIL.COM POLAR EXPORT
NACA66-712 a=0.0
NACA66-712 a=0.0 |  |  |  | Cl Max: | 1.391 | at alpha= | 10.5 | deg
JavaFoil+Calcfoil stall+Eppler ext transition |  |  |  | L/D Max: | 120.229 | at alpha= | 4.5 | deg
Re: | 1000000 |  |  | Cd Min: | 0.0064 | at alpha= | 2.5 | deg
Mach: | 0 |  |  | Cl=0 at alpha= | -3.4149 | deg
|  |  |  | @ Cl=0.1, Cd= | 0.029728
|  |  |  | @ Cl=0.4, Cd= | 0.007356
|  |  |  | @ Cl=0.6, Cd= | 0.0072283
alpha (deg) | Cl | Cd | Cm | Cl/Cd
-15.5 | -0.279 | 0.1327 | -0.016 | -2.102
-15 | -0.29 | 0.12651 | -0.016 | -2.29
-14.5 | -0.3 | 0.11977 | -0.016 | -2.508
-14 | -0.311 | 0.11446 | -0.016 | -2.716
-13.5 | -0.321 | 0.10984 | -0.016 | -2.921
-13 | -0.33 | 0.10192 | -0.016 | -3.239
-12.5 | -0.339 | 0.09919 | -0.017 | -3.413
-12 | -0.346 | 0.09123 | -0.017 | -3.789
-11.5 | -0.351 | 0.08702 | -0.017 | -4.037
-11 | -0.355 | 0.08158 | -0.017 | -4.352
-10.5 | -0.356 | 0.07761 | -0.017 | -4.591
-10 | -0.355 | 0.07261 | -0.017 | -4.888
-9.5 | -0.35 | 0.06828 | -0.017 | -5.133
-9 | -0.343 | 0.06351 | -0.018 | -5.395
-8.5 | -0.331 | 0.06 | -0.018 | -5.516
-8 | -0.315 | 0.05598 | -0.018 | -5.634
-7.5 | -0.296 | 0.05247 | -0.018 | -5.634
-7 | -0.272 | 0.05038 | -0.018 | -5.391
-6.5 | -0.244 | 0.0468 | -0.019 | -5.21
-6 | -0.212 | 0.04294 | -0.021 | -4.943
-5.5 | -0.177 | 0.04016 | -0.022 | -4.402
-5 | -0.138 | 0.03796 | -0.023 | -3.642
-4.5 | -0.097 | 0.03574 | -0.023 | -2.71
-4 | -0.053 | 0.03414 | -0.024 | -1.558
-3.5 | -0.008 | 0.03235 | -0.025 | -0.237
-3 | 0.039 | 0.03092 | -0.025 | 1.269
-2.5 | 0.087 | 0.02989 | -0.025 | 2.914
-2 | 0.135 | 0.02929 | -0.025 | 4.621
-1.5 | 0.184 | 0.02854 | -0.026 | 6.448
-1 | 0.233 | 0.02781 | -0.028 | 8.379
-0.5 | 0.349 | 0.00756 | -0.057 | 46.245
0 | 0.409 | 0.00732 | -0.057 | 55.932
0.5 | 0.469 | 0.00722 | -0.058 | 64.932
1 | 0.528 | 0.00697 | -0.059 | 75.709
1.5 | 0.587 | 0.00704 | -0.06 | 83.431
2 | 0.645 | 0.00788 | -0.06 | 81.864
2.5 | 0.703 | 0.0064 | -0.061 | 109.881
3 | 0.761 | 0.00661 | -0.062 | 115.168
3.5 | 0.818 | 0.00694 | -0.062 | 117.819
4 | 0.875 | 0.00731 | -0.063 | 119.783
4.5 | 0.932 | 0.00775 | -0.064 | 120.229
5 | 0.987 | 0.00821 | -0.065 | 120.175
5.5 | 1.04 | 0.00873 | -0.065 | 119.159
6 | 1.093 | 0.0093 | -0.066 | 117.423
6.5 | 1.143 | 0.00993 | -0.067 | 115.116
7 | 1.183 | 0.01535 | -0.067 | 77.082
7.5 | 1.229 | 0.01611 | -0.068 | 76.288
8 | 1.272 | 0.01697 | -0.069 | 74.976
8.5 | 1.309 | 0.01788 | -0.069 | 73.216
9 | 1.342 | 0.01882 | -0.07 | 71.319
9.5 | 1.366 | 0.01988 | -0.071 | 68.709
10 | 1.382 | 0.02103 | -0.071 | 65.699
10.5 | 1.391 | 0.02223 | -0.072 | 62.571
11 | 1.391 | 0.02388 | -0.073 | 58.278
11.5 | 1.385 | 0.02516 | -0.074 | 55.055
12 | 1.37 | 0.02694 | -0.074 | 50.855
12.5 | 1.348 | 0.02892 | -0.075 | 46.622
13 | 1.318 | 0.03125 | -0.075 | 42.191
13.5 | 1.282 | 0.03382 | -0.076 | 37.918
14 | 1.24 | 0.03669 | -0.076 | 33.807
14.5 | 1.186 | 0.04234 | -0.075 | 28.015
15 | 0.995 | 0.10962 | -0.046 | 9.076
15.5 | 0.95 | 0.11947 | -0.04 | 7.953

## 42. Re 1M Mach 0.00 (2)
BIGFOIL.COM POLAR EXPORT
NACA66-712 a=0.0
NACA66-712 a=0.0 |  |  |  | Cl Max: | 1.4071 | at alpha= | 16 | deg
XFOIL ncrit=9 |  |  |  | L/D Max: | 136.242 | at alpha= | 4.5 | deg
Re: | 1000000 |  |  | Cd Min: | 0.22613 | at alpha= | -20 | deg
Mach: | 0 |  |  | Cl=0 at alpha= | -3.8404 | deg
|  |  |  | @ Cl=0.1, Cd= | 0.010326
|  |  |  | @ Cl=0.4, Cd= | 0.0080586
|  |  |  | @ Cl=0.6, Cd= | 0.0055239
alpha (deg) | Cl | Cd | Cm | Cl/Cd
-20 | -0.5335 | 0.22613 | 0.0107 | -2.3593
-19.5 | -0.5159 | 0.22037 | 0.0067 | -2.3411
-19 | -0.4981 | 0.2143 | 0.0026 | -2.3243
-18.5 | -0.4802 | 0.20824 | -0.0014 | -2.306
-18 | -0.4623 | 0.20174 | -0.0053 | -2.2916
-17.5 | -0.444 | 0.19502 | -0.0093 | -2.2767
-17 | -0.4265 | 0.18843 | -0.0135 | -2.2634
-16.5 | -0.4005 | 0.18084 | -0.0207 | -2.2147
-16 | -0.3855 | 0.17429 | -0.0243 | -2.2118
-15 | -0.3577 | 0.1608 | -0.03 | -2.2245
-14.5 | -0.3423 | 0.15448 | -0.033 | -2.2158
-14 | -0.3272 | 0.14833 | -0.036 | -2.2059
-13.5 | -0.3124 | 0.14196 | -0.0392 | -2.2006
-13 | -0.2979 | 0.13553 | -0.0424 | -2.198
-12.5 | -0.284 | 0.12893 | -0.0456 | -2.2027
-12 | -0.2716 | 0.1218 | -0.0491 | -2.2299
-11.5 | -0.2639 | 0.1146 | -0.0533 | -2.3028
-11 | -0.254 | 0.10711 | -0.0561 | -2.3714
-10.5 | -0.2404 | 0.10109 | -0.0585 | -2.3781
-10 | -0.2286 | 0.09527 | -0.0612 | -2.3995
-9.5 | -0.2185 | 0.08939 | -0.0641 | -2.4443
-9 | -0.2117 | 0.08309 | -0.0672 | -2.5478
-8.5 | -0.2094 | 0.07668 | -0.0706 | -2.7308
-8 | -0.2206 | 0.07036 | -0.0742 | -3.1353
-7.5 | -0.222 | 0.06336 | -0.0769 | -3.5038
-7 | -0.2066 | 0.05679 | -0.078 | -3.638
-6.5 | -0.1837 | 0.05011 | -0.078 | -3.6659
-6 | -0.1642 | 0.04302 | -0.0773 | -3.8168
-5.5 | -0.1297 | 0.03863 | -0.0767 | -3.3575
-5 | -0.0844 | 0.033 | -0.0746 | -2.5576
-4 | -0.0173 | 0.01215 | -0.0658 | -1.4239
-3.5 | 0.0369 | 0.01091 | -0.0657 | 3.3822
-3 | 0.0919 | 0.01038 | -0.0658 | 8.8536
-2.5 | 0.147 | 0.01001 | -0.066 | 14.6853
-2 | 0.204 | 0.01011 | -0.0665 | 20.178
-1.5 | 0.2574 | 0.00936 | -0.0665 | 27.5
-1 | 0.3126 | 0.00913 | -0.0666 | 34.2388
-0.5 | 0.364 | 0.00827 | -0.0661 | 44.0145
0 | 0.4185 | 0.00795 | -0.0662 | 52.6415
0.5 | 0.4738 | 0.00771 | -0.0664 | 61.4527
1 | 0.5291 | 0.00752 | -0.0666 | 70.359
1.5 | 0.5678 | 0.00553 | -0.0643 | 102.6763
2 | 0.6209 | 0.00552 | -0.0638 | 112.4819
2.5 | 0.6749 | 0.00556 | -0.0636 | 121.3849
3 | 0.7267 | 0.00566 | -0.063 | 128.3922
3.5 | 0.7796 | 0.00583 | -0.0629 | 133.7221
4 | 0.8293 | 0.0061 | -0.0621 | 135.9508
4.5 | 0.8774 | 0.00644 | -0.0611 | 136.2422
5 | 0.9233 | 0.00681 | -0.0596 | 135.58
5.5 | 0.965 | 0.00726 | -0.0574 | 132.9201
6 | 1.0107 | 0.00789 | -0.0563 | 128.0989
6.5 | 1.0683 | 0.00871 | -0.0583 | 122.6521
7 | 1.124 | 0.00973 | -0.0602 | 115.519
7.5 | 1.137 | 0.0106 | -0.053 | 107.2642
8 | 1.154 | 0.01183 | -0.0471 | 97.5486
8.5 | 1.1688 | 0.01349 | -0.0416 | 86.642
9 | 1.175 | 0.01585 | -0.0355 | 74.1325
9.5 | 1.1887 | 0.01804 | -0.0308 | 65.8925
10 | 1.2138 | 0.01967 | -0.0278 | 61.7082
10.5 | 1.24 | 0.0213 | -0.0251 | 58.216
11 | 1.2652 | 0.02305 | -0.0226 | 54.8894
11.5 | 1.2828 | 0.02539 | -0.0195 | 50.5238
12 | 1.3066 | 0.02738 | -0.0173 | 47.721
12.5 | 1.3273 | 0.02966 | -0.0152 | 44.7505
13 | 1.3354 | 0.03309 | -0.0123 | 40.3566
13.5 | 1.3568 | 0.03561 | -0.0108 | 38.1017
14 | 1.3744 | 0.03858 | -0.0094 | 35.6247
14.5 | 1.3732 | 0.04355 | -0.0075 | 31.5316
15 | 1.3921 | 0.04672 | -0.0069 | 29.7967
15.5 | 1.401 | 0.05115 | -0.0063 | 27.39
16 | 1.4071 | 0.05613 | -0.0062 | 25.0686
16.5 | 1.3966 | 0.06352 | -0.0067 | 21.9868
17 | 1.3979 | 0.06982 | -0.0077 | 20.0215
17.5 | 1.3877 | 0.07802 | -0.0096 | 17.7865
18 | 1.3874 | 0.08518 | -0.0119 | 16.2879
18.5 | 1.3795 | 0.09374 | -0.015 | 14.7162
19 | 1.3633 | 0.10397 | -0.0191 | 13.1124
19.5 | 1.3419 | 0.11543 | -0.0242 | 11.6252
20 | 1.3183 | 0.12769 | -0.03 | 10.3242

## 43. Re 1M Mach 0.10 (1)
BIGFOIL.COM POLAR EXPORT
NACA66-712 a=0.0
NACA66-712 a=0.0 |  |  |  | Cl Max: | 1.389 | at alpha= | 10.5 | deg
JavaFoil+Calcfoil stall+Eppler ext transition |  |  |  | L/D Max: | 120.017 | at alpha= | 4.5 | deg
Re: | 1000000 |  |  | Cd Min: | 0.00643 | at alpha= | 2.5 | deg
Mach: | 0.1 |  |  | Cl=0 at alpha= | -3.4149 | deg
|  |  |  | @ Cl=0.1, Cd= | 0.029766
|  |  |  | @ Cl=0.4, Cd= | 0.0073513
|  |  |  | @ Cl=0.6, Cd= | 0.0071948
alpha (deg) | Cl | Cd | Cm | Cl/Cd
-15 | -0.251 | 0.12767 | -0.016 | -1.965
-14.5 | -0.263 | 0.12241 | -0.016 | -2.152
-14 | -0.276 | 0.11377 | -0.016 | -2.424
-13.5 | -0.288 | 0.10972 | -0.017 | -2.625
-13 | -0.3 | 0.10465 | -0.017 | -2.863
-12.5 | -0.311 | 0.0977 | -0.017 | -3.179
-12 | -0.32 | 0.0926 | -0.017 | -3.459
-11.5 | -0.329 | 0.08608 | -0.017 | -3.817
-11 | -0.335 | 0.08201 | -0.017 | -4.085
-10.5 | -0.339 | 0.07895 | -0.017 | -4.296
-10 | -0.341 | 0.07332 | -0.017 | -4.644
-9.5 | -0.339 | 0.06835 | -0.018 | -4.956
-9 | -0.333 | 0.06452 | -0.018 | -5.166
-8.5 | -0.324 | 0.05953 | -0.018 | -5.439
-8 | -0.31 | 0.05629 | -0.018 | -5.51
-7.5 | -0.292 | 0.05253 | -0.018 | -5.558
-7 | -0.269 | 0.05039 | -0.018 | -5.343
-6.5 | -0.242 | 0.04701 | -0.019 | -5.156
-6 | -0.212 | 0.0431 | -0.021 | -4.909
-5.5 | -0.177 | 0.04032 | -0.022 | -4.382
-5 | -0.138 | 0.03789 | -0.022 | -3.652
-4.5 | -0.097 | 0.03585 | -0.023 | -2.708
-4 | -0.053 | 0.03429 | -0.024 | -1.556
-3.5 | -0.008 | 0.03258 | -0.025 | -0.236
-3 | 0.039 | 0.03096 | -0.025 | 1.273
-2.5 | 0.087 | 0.02993 | -0.025 | 2.923
-2 | 0.136 | 0.02931 | -0.025 | 4.64
-1.5 | 0.185 | 0.02869 | -0.025 | 6.441
-1 | 0.234 | 0.02785 | -0.028 | 8.407
-0.5 | 0.351 | 0.00758 | -0.057 | 46.335
0 | 0.411 | 0.0073 | -0.058 | 56.332
0.5 | 0.471 | 0.00732 | -0.058 | 64.373
1 | 0.531 | 0.00697 | -0.059 | 76.164
1.5 | 0.59 | 0.00705 | -0.06 | 83.715
2 | 0.648 | 0.00789 | -0.061 | 82.17
2.5 | 0.707 | 0.00643 | -0.061 | 109.829
3 | 0.764 | 0.00664 | -0.062 | 115.165
3.5 | 0.822 | 0.007 | -0.063 | 117.385
4 | 0.879 | 0.00736 | -0.064 | 119.369
4.5 | 0.936 | 0.0078 | -0.064 | 120.017
5 | 0.991 | 0.00829 | -0.065 | 119.614
5.5 | 1.045 | 0.00881 | -0.066 | 118.568
6 | 1.097 | 0.00939 | -0.066 | 116.829
6.5 | 1.148 | 0.01002 | -0.067 | 114.527
7 | 1.188 | 0.01549 | -0.067 | 76.701
7.5 | 1.234 | 0.01628 | -0.068 | 75.815
8 | 1.277 | 0.01714 | -0.069 | 74.499
8.5 | 1.314 | 0.01806 | -0.07 | 72.72
9 | 1.346 | 0.01907 | -0.07 | 70.579
9.5 | 1.368 | 0.02011 | -0.071 | 68.027
10 | 1.382 | 0.0213 | -0.072 | 64.895
10.5 | 1.389 | 0.02253 | -0.072 | 61.651
11 | 1.387 | 0.02423 | -0.073 | 57.247
11.5 | 1.377 | 0.02573 | -0.074 | 53.502
12 | 1.358 | 0.02741 | -0.074 | 49.553
12.5 | 1.331 | 0.02949 | -0.075 | 45.149
13 | 1.296 | 0.03203 | -0.075 | 40.478
13.5 | 1.253 | 0.03504 | -0.076 | 35.771
14 | 1.204 | 0.0387 | -0.076 | 31.101
14.5 | 0.997 | 0.10634 | -0.043 | 9.375
15 | 0.951 | 0.11577 | -0.039 | 8.216
15.5 | 0.907 | 0.1215 | -0.038 | 7.462

## 44. Re 1M Mach 0.10 (2)
BIGFOIL.COM POLAR EXPORT
NACA66-712 a=0.0
NACA66-712 a=0.0 |  |  |  | Cl Max: | 1.3933 | at alpha= | 15.5 | deg
XFOIL ncrit=9 |  |  |  | L/D Max: | 135.886 | at alpha= | 4.5 | deg
Re: | 1000000 |  |  | Cd Min: | 0.13418 | at alpha= | 20 | deg
Mach: | 0.1 |  |  | Cl=0 at alpha= | -3.8443 | deg
|  |  |  | @ Cl=0.1, Cd= | 0.010385
|  |  |  | @ Cl=0.4, Cd= | 0.0080973
|  |  |  | @ Cl=0.6, Cd= | 0.0055446
alpha (deg) | Cl | Cd | Cm | Cl/Cd
-4 | -0.017 | 0.01253 | -0.0665 | -1.3567
-3.5 | 0.0376 | 0.0111 | -0.0663 | 3.3874
-3 | 0.0927 | 0.01044 | -0.0663 | 8.8793
-2.5 | 0.148 | 0.01002 | -0.0664 | 14.7705
-2 | 0.2053 | 0.0101 | -0.067 | 20.3267
-1.5 | 0.2592 | 0.00939 | -0.0669 | 27.6038
-1 | 0.3148 | 0.00915 | -0.0671 | 34.4044
-0.5 | 0.3664 | 0.0083 | -0.0666 | 44.1446
0 | 0.4211 | 0.00797 | -0.0666 | 52.8356
0.5 | 0.4768 | 0.00772 | -0.0668 | 61.7617
1 | 0.5324 | 0.00753 | -0.067 | 70.7039
1.5 | 0.5712 | 0.00555 | -0.0646 | 102.9189
2 | 0.6245 | 0.00554 | -0.0641 | 112.7256
2.5 | 0.679 | 0.00558 | -0.064 | 121.6846
3 | 0.731 | 0.00568 | -0.0633 | 128.6972
3.5 | 0.784 | 0.00586 | -0.0631 | 133.7884
4 | 0.8338 | 0.00614 | -0.0623 | 135.798
4.5 | 0.8819 | 0.00649 | -0.0612 | 135.886
5 | 0.9277 | 0.00687 | -0.0597 | 135.0364
5.5 | 0.9697 | 0.00732 | -0.0573 | 132.4727
6 | 1.0152 | 0.00797 | -0.0562 | 127.3777
6.5 | 1.0734 | 0.0088 | -0.0582 | 121.9773
7 | 1.1243 | 0.00981 | -0.059 | 114.6075
7.5 | 1.1377 | 0.01071 | -0.0518 | 106.2278
8 | 1.1548 | 0.01203 | -0.0461 | 95.9933
8.5 | 1.1694 | 0.01376 | -0.0406 | 84.9855
9 | 1.175 | 0.01621 | -0.0344 | 72.4861
9.5 | 1.1892 | 0.01841 | -0.0297 | 64.5953
10 | 1.2144 | 0.02009 | -0.0267 | 60.448
10.5 | 1.2409 | 0.02174 | -0.0241 | 57.0791
11 | 1.2651 | 0.02362 | -0.0214 | 53.5605
11.5 | 1.2827 | 0.02602 | -0.0183 | 49.2967
12 | 1.3056 | 0.02814 | -0.0161 | 46.3966
12.5 | 1.325 | 0.0306 | -0.0138 | 43.3007
13 | 1.3337 | 0.0341 | -0.0111 | 39.1114
13.5 | 1.3535 | 0.03686 | -0.0096 | 36.72
14 | 1.3699 | 0.04006 | -0.0082 | 34.1962
14.5 | 1.3685 | 0.0452 | -0.0064 | 30.2765
15 | 1.386 | 0.04868 | -0.0059 | 28.4717
15.5 | 1.3933 | 0.05347 | -0.0054 | 26.0576
16 | 1.3921 | 0.05954 | -0.0055 | 23.3809
16.5 | 1.3868 | 0.06657 | -0.0063 | 20.8322
17 | 1.3833 | 0.07372 | -0.0077 | 18.7642
17.5 | 1.3716 | 0.08242 | -0.01 | 16.6416
18 | 1.3694 | 0.09007 | -0.0127 | 15.2037
18.5 | 1.3585 | 0.09942 | -0.0163 | 13.6643
19 | 1.3391 | 0.11041 | -0.021 | 12.1284
19.5 | 1.3143 | 0.12277 | -0.0268 | 10.7054
20 | 1.2971 | 0.13418 | -0.0327 | 9.6669

## 45. Re 1M Mach 0.25 (1)
BIGFOIL.COM POLAR EXPORT
NACA66-712 a=0.0
NACA66-712 a=0.0 |  |  |  | Cl Max: | 1.377 | at alpha= | 10 | deg
JavaFoil+Calcfoil stall+Eppler ext transition |  |  |  | L/D Max: | 118.107 | at alpha= | 4.5 | deg
Re: | 1000000 |  |  | Cd Min: | 0.00651 | at alpha= | 2.5 | deg
Mach: | 0.25 |  |  | Cl=0 at alpha= | -3.4167 | deg
|  |  |  | @ Cl=0.1, Cd= | 0.029946
|  |  |  | @ Cl=0.4, Cd= | 0.0074764
|  |  |  | @ Cl=0.6, Cd= | 0.0075608
alpha (deg) | Cl | Cd | Cm | Cl/Cd
-13 | -0.056 | 0.10851 | -0.018 | -0.516
-12.5 | -0.053 | 0.10138 | -0.018 | -0.523
-12 | -0.05 | 0.0949 | -0.018 | -0.528
-11.5 | -0.082 | 0.09127 | -0.018 | -0.902
-11 | -0.141 | 0.08694 | -0.018 | -1.619
-10.5 | -0.178 | 0.08305 | -0.018 | -2.147
-10 | -0.208 | 0.07861 | -0.018 | -2.649
-9.5 | -0.232 | 0.07434 | -0.018 | -3.12
-9 | -0.249 | 0.0672 | -0.018 | -3.711
-8.5 | -0.26 | 0.06297 | -0.019 | -4.13
-8 | -0.264 | 0.0591 | -0.019 | -4.46
-7.5 | -0.26 | 0.06669 | -0.018 | -3.892
-7 | -0.248 | 0.05265 | -0.019 | -4.718
-6.5 | -0.23 | 0.04781 | -0.018 | -4.81
-6 | -0.205 | 0.04522 | -0.02 | -4.535
-5.5 | -0.174 | 0.04232 | -0.02 | -4.114
-5 | -0.138 | 0.03904 | -0.022 | -3.54
-4.5 | -0.098 | 0.03652 | -0.023 | -2.679
-4 | -0.054 | 0.03446 | -0.024 | -1.571
-3.5 | -0.008 | 0.03278 | -0.025 | -0.239
-3 | 0.04 | 0.03152 | -0.025 | 1.277
-2.5 | 0.09 | 0.03009 | -0.026 | 2.979
-2 | 0.14 | 0.02937 | -0.025 | 4.751
-1.5 | 0.19 | 0.02873 | -0.026 | 6.605
-1 | 0.24 | 0.02812 | -0.027 | 8.541
-0.5 | 0.361 | 0.00764 | -0.058 | 47.22
0 | 0.423 | 0.00738 | -0.059 | 57.291
0.5 | 0.484 | 0.00712 | -0.06 | 67.891
1 | 0.545 | 0.0068 | -0.061 | 80.056
1.5 | 0.605 | 0.00763 | -0.061 | 79.313
2 | 0.665 | 0.00804 | -0.062 | 82.726
2.5 | 0.725 | 0.00651 | -0.063 | 111.302
3 | 0.784 | 0.00687 | -0.064 | 114.137
3.5 | 0.843 | 0.00724 | -0.064 | 116.498
4 | 0.901 | 0.00764 | -0.065 | 117.972
4.5 | 0.959 | 0.00812 | -0.066 | 118.107
5 | 1.016 | 0.00863 | -0.067 | 117.736
5.5 | 1.071 | 0.00921 | -0.067 | 116.232
6 | 1.124 | 0.00985 | -0.068 | 114.101
6.5 | 1.174 | 0.01055 | -0.069 | 111.308
7 | 1.215 | 0.01626 | -0.069 | 74.689
7.5 | 1.26 | 0.01714 | -0.07 | 73.518
8 | 1.301 | 0.01813 | -0.071 | 71.729
8.5 | 1.334 | 0.01917 | -0.071 | 69.625
9 | 1.362 | 0.02035 | -0.072 | 66.939
9.5 | 1.376 | 0.02158 | -0.073 | 63.753
10 | 1.377 | 0.02296 | -0.074 | 59.986
10.5 | 1.367 | 0.02467 | -0.074 | 55.416
11 | 1.343 | 0.02649 | -0.075 | 50.715
11.5 | 1.305 | 0.02859 | -0.075 | 45.658
12 | 1.253 | 0.03119 | -0.076 | 40.155
12.5 | 1.181 | 0.03496 | -0.076 | 33.784
13 | 0.946 | 0.09502 | -0.039 | 9.96
13.5 | 0.873 | 0.10417 | -0.035 | 8.377
14 | 0.793 | 0.11222 | -0.034 | 7.067
14.5 | 0.707 | 0.12161 | -0.032 | 5.812
15 | 0.616 | 0.13236 | -0.032 | 4.65

## 46. Re 1M Mach 0.25 (2)
BIGFOIL.COM POLAR EXPORT
NACA66-712 a=0.0
NACA66-712 a=0.0 |  |  |  | Cl Max: | 1.3405 | at alpha= | 15 | deg
XFOIL ncrit=9 |  |  |  | L/D Max: | 134.016 | at alpha= | 4 | deg
Re: | 1000000 |  |  | Cd Min: | 0.23021 | at alpha= | -20 | deg
Mach: | 0.25 |  |  | Cl=0 at alpha= | -4.0126 | deg
|  |  |  | @ Cl=0.1, Cd= | 0.010747
|  |  |  | @ Cl=0.4, Cd= | 0.0082985
|  |  |  | @ Cl=0.6, Cd= | 0.0056548
alpha (deg) | Cl | Cd | Cm | Cl/Cd
-20 | -0.5409 | 0.23021 | 0.0115 | -2.3496
-19.5 | -0.522 | 0.22411 | 0.0072 | -2.3292
-19 | -0.5029 | 0.21779 | 0.003 | -2.3091
-18.5 | -0.4838 | 0.21142 | -0.0013 | -2.2883
-18 | -0.4645 | 0.20465 | -0.0055 | -2.2697
-17 | -0.4172 | 0.19006 | -0.0173 | -2.1951
-16.5 | -0.4025 | 0.18392 | -0.0202 | -2.1885
-16 | -0.3879 | 0.17749 | -0.0234 | -2.1855
-15.5 | -0.3722 | 0.17039 | -0.0266 | -2.1844
-15 | -0.355 | 0.16371 | -0.0297 | -2.1685
-14.5 | -0.3383 | 0.15735 | -0.033 | -2.15
-14 | -0.3218 | 0.15093 | -0.0364 | -2.1321
-13.5 | -0.3058 | 0.14433 | -0.0398 | -2.1188
-13 | -0.2901 | 0.13778 | -0.0432 | -2.1055
-12.5 | -0.275 | 0.13111 | -0.0465 | -2.0975
-12 | -0.2617 | 0.12383 | -0.0505 | -2.1134
-11 | -0.2378 | 0.10953 | -0.057 | -2.1711
-10.5 | -0.2238 | 0.1035 | -0.0597 | -2.1623
-10 | -0.211 | 0.09754 | -0.0626 | -2.1632
-9.5 | -0.199 | 0.09143 | -0.0656 | -2.1765
-9 | -0.19 | 0.08508 | -0.0687 | -2.2332
-8.5 | -0.1866 | 0.07822 | -0.0733 | -2.3856
-8 | -0.19 | 0.07155 | -0.0783 | -2.6555
-7.5 | -0.1984 | 0.06547 | -0.0799 | -3.0304
-7 | -0.1869 | 0.05913 | -0.0813 | -3.1608
-6.5 | -0.1687 | 0.05259 | -0.0818 | -3.2078
-6 | -0.1518 | 0.04619 | -0.0814 | -3.2864
-5.5 | -0.12 | 0.04118 | -0.081 | -2.914
-5 | -0.0765 | 0.0354 | -0.0792 | -2.161
-4.5 | -0.0426 | 0.02827 | -0.0765 | -1.5069
-4 | 0.0011 | 0.02459 | -0.0754 | 0.044734
-3.5 | 0.0496 | 0.02045 | -0.0736 | 2.4254
-3 | 0.0973 | 0.01076 | -0.0692 | 9.0428
-2.5 | 0.1555 | 0.01047 | -0.0693 | 14.852
-2 | 0.2134 | 0.01019 | -0.0696 | 20.9421
-1.5 | 0.2694 | 0.00953 | -0.0694 | 28.2686
-1 | 0.3267 | 0.00925 | -0.0696 | 35.3189
-0.5 | 0.3801 | 0.00843 | -0.0689 | 45.089
0 | 0.4361 | 0.00806 | -0.0689 | 54.1067
0.5 | 0.4932 | 0.00779 | -0.069 | 63.3119
1 | 0.5505 | 0.00759 | -0.0692 | 72.5296
1.5 | 0.5906 | 0.00566 | -0.0668 | 104.3463
2 | 0.6449 | 0.00563 | -0.066 | 114.5471
2.5 | 0.701 | 0.00569 | -0.0658 | 123.1986
3 | 0.7543 | 0.00582 | -0.065 | 129.6048
3.5 | 0.8071 | 0.00607 | -0.0643 | 132.9654
4 | 0.8577 | 0.0064 | -0.0632 | 134.0156
4.5 | 0.9064 | 0.00678 | -0.0618 | 133.6873
5 | 0.9521 | 0.00719 | -0.0598 | 132.42
5.5 | 0.9933 | 0.00765 | -0.0568 | 129.8431
6 | 1.0401 | 0.00838 | -0.0555 | 124.1169
6.5 | 1.1009 | 0.00933 | -0.0576 | 117.9957
7 | 1.1255 | 0.01029 | -0.0525 | 109.378
7.5 | 1.1455 | 0.01149 | -0.0467 | 99.6954
8 | 1.1622 | 0.01315 | -0.0411 | 88.3802
8.5 | 1.1727 | 0.01536 | -0.0351 | 76.3477
9 | 1.1744 | 0.0183 | -0.0286 | 64.1749
9.5 | 1.196 | 0.02033 | -0.0248 | 58.8293
10 | 1.2164 | 0.02257 | -0.0211 | 53.8946
10.5 | 1.2439 | 0.02443 | -0.0185 | 50.9169
11 | 1.2618 | 0.02704 | -0.0152 | 46.6642
11.5 | 1.279 | 0.02985 | -0.0122 | 42.8476
12 | 1.2971 | 0.03278 | -0.0097 | 39.5699
12.5 | 1.3061 | 0.03663 | -0.0071 | 35.6566
13 | 1.3175 | 0.04057 | -0.0051 | 32.4747
13.5 | 1.33 | 0.04466 | -0.0036 | 29.7806
14 | 1.3305 | 0.05025 | -0.0025 | 26.4776
14.5 | 1.3351 | 0.05578 | -0.0021 | 23.9351
15 | 1.3405 | 0.06154 | -0.0023 | 21.7826
15.5 | 1.3356 | 0.06887 | -0.0032 | 19.3931
16 | 1.319 | 0.07814 | -0.0052 | 16.88
16.5 | 1.3127 | 0.08659 | -0.0076 | 15.1599
17 | 1.2968 | 0.09676 | -0.0111 | 13.4022
17.5 | 1.2778 | 0.10788 | -0.0157 | 11.8446
18 | 1.265 | 0.11859 | -0.0208 | 10.667
18.5 | 1.2478 | 0.13038 | -0.027 | 9.5705
19 | 1.2268 | 0.14318 | -0.0341 | 8.5682
19.5 | 1.2097 | 0.15583 | -0.0417 | 7.7629
20 | 1.1885 | 0.16972 | -0.0503 | 7.0027

## 47. Re 1M Mach 0.50 (1)
BIGFOIL.COM POLAR EXPORT
NACA66-712 a=0.0
NACA66-712 a=0.0 |  |  |  | Cl Max: | 1.36 | at alpha= | 8 | deg
JavaFoil+Calcfoil stall+Eppler ext transition |  |  |  | L/D Max: | 110.276 | at alpha= | 3.5 | deg
Re: | 1000000 |  |  | Cd Min: | 0.0075 | at alpha= | 2.5 | deg
Mach: | 0.5 |  |  | Cl=0 at alpha= | -3.4216 | deg
|  |  |  | @ Cl=0.1, Cd= | 0.03117
|  |  |  | @ Cl=0.4, Cd= | 0.017493
|  |  |  | @ Cl=0.6, Cd= | 0.007897
alpha (deg) | Cl | Cd | Cm | Cl/Cd
-20 | -0.919 | 0.19328 | -0.021 | -4.754
-19.5 | -0.89 | 0.18852 | -0.02 | -4.719
-19 | -0.862 | 0.17713 | -0.02 | -4.866
-18.5 | -0.835 | 0.17137 | -0.021 | -4.87
-18 | -0.807 | 0.16645 | -0.021 | -4.85
-17.5 | -0.78 | 0.16158 | -0.021 | -4.827
-17 | -0.753 | 0.15694 | -0.021 | -4.796
-16.5 | -0.725 | 0.15326 | -0.022 | -4.732
-16 | -0.698 | 0.14897 | -0.022 | -4.683
-15.5 | -0.669 | 0.14676 | -0.021 | -4.556
-15 | -0.641 | 0.14271 | -0.021 | -4.491
-14.5 | -0.613 | 0.13391 | -0.021 | -4.581
-14 | -0.586 | 0.13128 | -0.021 | -4.462
-13.5 | -0.558 | 0.12752 | -0.021 | -4.378
-13 | -0.531 | 0.12396 | -0.022 | -4.28
-12.5 | -0.503 | 0.11336 | -0.022 | -4.438
-12 | -0.475 | 0.11699 | -0.022 | -4.063
-11.5 | -0.448 | 0.10775 | -0.023 | -4.155
-11 | -0.42 | 0.10768 | -0.023 | -3.898
-10.5 | -0.391 | 0.10148 | -0.022 | -3.858
-10 | -0.364 | 0.09639 | -0.022 | -3.775
-9.5 | -0.336 | 0.09353 | -0.022 | -3.594
-9 | -0.309 | 0.08651 | -0.023 | -3.566
-8.5 | -0.281 | 0.08401 | -0.023 | -3.343
-8 | -0.253 | 0.0818 | -0.023 | -3.095
-7.5 | -0.225 | 0.08503 | -0.024 | -2.651
-7 | -0.198 | 0.08294 | -0.024 | -2.385
-6.5 | -0.17 | 0.07294 | -0.022 | -2.329
-6 | -0.142 | 0.05064 | -0.023 | -2.811
-5.5 | -0.115 | 0.04568 | -0.024 | -2.512
-5 | -0.087 | 0.05209 | -0.022 | -1.672
-4.5 | -0.06 | 0.04318 | -0.023 | -1.379
-4 | -0.048 | 0.04002 | -0.022 | -1.21
-3.5 | -0.008 | 0.03581 | -0.026 | -0.225
-3 | 0.043 | 0.03295 | -0.027 | 1.314
-2.5 | 0.098 | 0.03121 | -0.028 | 3.148
-2 | 0.155 | 0.03008 | -0.028 | 5.142
-1.5 | 0.211 | 0.02881 | -0.028 | 7.323
-1 | 0.267 | 0.02865 | -0.029 | 9.335
-0.5 | 0.324 | 0.02818 | -0.031 | 11.508
0 | 0.469 | 0.00779 | -0.066 | 60.196
0.5 | 0.537 | 0.00785 | -0.067 | 68.413
1 | 0.604 | 0.0079 | -0.067 | 76.498
1.5 | 0.671 | 0.00826 | -0.068 | 81.223
2 | 0.737 | 0.00861 | -0.069 | 85.576
2.5 | 0.803 | 0.0075 | -0.07 | 107.146
3 | 0.869 | 0.00795 | -0.071 | 109.268
3.5 | 0.933 | 0.00846 | -0.071 | 110.276
4 | 0.998 | 0.00906 | -0.072 | 110.067
4.5 | 1.061 | 0.00973 | -0.073 | 109.119
5 | 1.123 | 0.01049 | -0.074 | 107.003
5.5 | 1.181 | 0.01132 | -0.075 | 104.31
6 | 1.235 | 0.01227 | -0.076 | 100.676
6.5 | 1.276 | 0.01904 | -0.076 | 67.025
7 | 1.317 | 0.02036 | -0.077 | 64.677
7.5 | 1.348 | 0.02189 | -0.077 | 61.579
8 | 1.36 | 0.02388 | -0.078 | 56.961
8.5 | 1.328 | 0.02606 | -0.079 | 50.956
9 | 0.999 | 0.06291 | -0.037 | 15.878
9.5 | 0.692 | 0.08661 | -0.031 | 7.994
10 | 0.718 | 0.09252 | -0.031 | 7.762
10.5 | 0.745 | 0.10031 | -0.036 | 7.427
11 | 0.771 | 0.10207 | -0.036 | 7.549
11.5 | 0.796 | 0.10518 | -0.036 | 7.569
12 | 0.823 | 0.1161 | -0.039 | 7.086
12.5 | 0.848 | 0.11591 | -0.04 | 7.32
13 | 0.874 | 0.12405 | -0.041 | 7.043

## 48. Re 1M Mach 0.50 (2)
BIGFOIL.COM POLAR EXPORT
NACA66-712 a=0.0
NACA66-712 a=0.0 |  |  |  | Cl Max: | 1.2394 | at alpha= | 11 | deg
XFOIL ncrit=9 |  |  |  | L/D Max: | 125.527 | at alpha= | 3 | deg
Re: | 1000000 |  |  | Cd Min: | 0.2478 | at alpha= | -20 | deg
Mach: | 0.5 |  |  | Cl=0 at alpha= | -4.4227 | deg
|  |  |  | @ Cl=0.1, Cd= | 0.024717
|  |  |  | @ Cl=0.4, Cd= | 0.0097592
|  |  |  | @ Cl=0.6, Cd= | 0.0080896
alpha (deg) | Cl | Cd | Cm | Cl/Cd
-20 | -0.5744 | 0.2478 | 0.0144 | -2.318
-19.5 | -0.5506 | 0.24021 | 0.0091 | -2.2922
-18.5 | -0.4982 | 0.22479 | -0.0028 | -2.2163
-18 | -0.4793 | 0.21764 | -0.006 | -2.2023
-17.5 | -0.459 | 0.2105 | -0.01 | -2.1805
-17 | -0.4379 | 0.2033 | -0.0144 | -2.154
-16 | -0.395 | 0.18823 | -0.0227 | -2.0985
-15.5 | -0.3732 | 0.18117 | -0.0267 | -2.0599
-15 | -0.3516 | 0.17407 | -0.0309 | -2.0199
-14.5 | -0.33 | 0.16697 | -0.0351 | -1.9764
-14 | -0.3087 | 0.15969 | -0.0392 | -1.9331
-13.5 | -0.2884 | 0.15234 | -0.0432 | -1.8931
-13 | -0.2676 | 0.14512 | -0.0475 | -1.844
-12.5 | -0.2483 | 0.13801 | -0.0516 | -1.7991
-12 | -0.2322 | 0.13089 | -0.056 | -1.774
-11.5 | -0.2129 | 0.1233 | -0.0591 | -1.7267
-11 | -0.1944 | 0.11671 | -0.0626 | -1.6657
-10.5 | -0.1767 | 0.11012 | -0.066 | -1.6046
-10 | -0.1597 | 0.10349 | -0.0695 | -1.5431
-9.5 | -0.1452 | 0.09689 | -0.0742 | -1.4986
-9 | -0.1328 | 0.09031 | -0.0782 | -1.4705
-8.5 | -0.1216 | 0.08369 | -0.082 | -1.453
-8 | -0.1063 | 0.07701 | -0.0841 | -1.3803
-7.5 | -0.0948 | 0.07101 | -0.0868 | -1.335
-7 | -0.091 | 0.0646 | -0.0912 | -1.4087
-6.5 | -0.0963 | 0.05915 | -0.0928 | -1.6281
-6 | -0.087 | 0.05326 | -0.0944 | -1.6335
-5.5 | -0.0669 | 0.04729 | -0.0951 | -1.4147
-5 | -0.0352 | 0.04126 | -0.0947 | -0.85313
-4.5 | -0.006 | 0.03492 | -0.093 | -0.17182
-4 | 0.0328 | 0.03027 | -0.0913 | 1.0836
-3.5 | 0.0885 | 0.02643 | -0.089 | 3.3485
-3 | 0.1304 | 0.02019 | -0.0858 | 6.4586
-2.5 | 0.1872 | 0.01471 | -0.0827 | 12.726
-2 | 0.2517 | 0.01188 | -0.0817 | 21.1869
-1.5 | 0.3173 | 0.01067 | -0.0812 | 29.7376
-1 | 0.3811 | 0.00991 | -0.0807 | 38.4561
-0.5 | 0.445 | 0.0094 | -0.0802 | 47.3404
0 | 0.5033 | 0.00853 | -0.079 | 59.0035
0.5 | 0.5663 | 0.0082 | -0.0786 | 69.061
1 | 0.6304 | 0.00799 | -0.0784 | 78.8986
1.5 | 0.6935 | 0.00777 | -0.0781 | 89.2535
2 | 0.7335 | 0.00612 | -0.0738 | 119.8529
2.5 | 0.7911 | 0.00635 | -0.072 | 124.5827
3 | 0.8448 | 0.00673 | -0.0696 | 125.5275
3.5 | 0.8959 | 0.00717 | -0.0667 | 124.9512
4 | 0.9442 | 0.00764 | -0.0633 | 123.5864
4.5 | 0.9833 | 0.00814 | -0.058 | 120.7985
5 | 1.0093 | 0.00876 | -0.0502 | 115.2169
5.5 | 1.0658 | 0.00971 | -0.0493 | 109.7631
6 | 1.1167 | 0.01105 | -0.0481 | 101.0588
6.5 | 1.1438 | 0.01256 | -0.0423 | 91.0669
7 | 1.1693 | 0.01436 | -0.0366 | 81.4276
7.5 | 1.1895 | 0.01659 | -0.0307 | 71.6998
8 | 1.2012 | 0.01942 | -0.0244 | 61.8538
8.5 | 1.1948 | 0.02346 | -0.0173 | 50.9292
9 | 1.1964 | 0.02756 | -0.0117 | 43.4107
9.5 | 1.2165 | 0.03094 | -0.0077 | 39.318
10 | 1.2263 | 0.03532 | -0.0038 | 34.7197
10.5 | 1.2359 | 0.04013 | -0.0007 | 30.7974
11 | 1.2394 | 0.04587 | 0.0017 | 27.0198
11.5 | 1.2348 | 0.05274 | 0.0032 | 23.413
12 | 1.2278 | 0.06034 | 0.0038 | 20.348
12.5 | 1.2219 | 0.06825 | 0.0037 | 17.9033
13 | 1.2115 | 0.07715 | 0.0025 | 15.7032
13.5 | 1.1939 | 0.0875 | -0.0005 | 13.6446
14 | 1.1728 | 0.09901 | -0.0046 | 11.8453
14.5 | 1.1488 | 0.11168 | -0.0105 | 10.2865
15 | 1.1225 | 0.12557 | -0.0182 | 8.9392
15.5 | 1.0995 | 0.13969 | -0.0266 | 7.871
16 | 1.078 | 0.15448 | -0.036 | 6.9782

## 49. Re 2M Mach 0.00 (1)
BIGFOIL.COM POLAR EXPORT
NACA66-712 a=0.0
NACA66-712 a=0.0 |  |  |  | Cl Max: | 1.397 | at alpha= | 11 | deg
JavaFoil+Calcfoil stall+Eppler ext transition |  |  |  | L/D Max: | 128.707 | at alpha= | 5 | deg
Re: | 2000000 |  |  | Cd Min: | 0.00604 | at alpha= | 2.5 | deg
Mach: | 0 |  |  | Cl=0 at alpha= | -3.4149 | deg
|  |  |  | @ Cl=0.1, Cd= | 0.0095032
|  |  |  | @ Cl=0.4, Cd= | 0.006667
|  |  |  | @ Cl=0.6, Cd= | 0.0068048
alpha (deg) | Cl | Cd | Cm | Cl/Cd
-15.5 | -0.279 | 0.12453 | -0.017 | -2.242
-15 | -0.29 | 0.1176 | -0.017 | -2.466
-14.5 | -0.301 | 0.11208 | -0.017 | -2.683
-14 | -0.311 | 0.10539 | -0.017 | -2.952
-13.5 | -0.321 | 0.10053 | -0.017 | -3.194
-13 | -0.33 | 0.09553 | -0.017 | -3.459
-12.5 | -0.339 | 0.09036 | -0.018 | -3.75
-12 | -0.346 | 0.08529 | -0.018 | -4.057
-11.5 | -0.352 | 0.08004 | -0.018 | -4.394
-11 | -0.355 | 0.07591 | -0.018 | -4.682
-10.5 | -0.357 | 0.07206 | -0.018 | -4.95
-10 | -0.355 | 0.06825 | -0.019 | -5.207
-9.5 | -0.351 | 0.06404 | -0.019 | -5.48
-9 | -0.343 | 0.05937 | -0.02 | -5.78
-8.5 | -0.332 | 0.05593 | -0.02 | -5.927
-8 | -0.316 | 0.05286 | -0.02 | -5.976
-7.5 | -0.296 | 0.04958 | -0.02 | -5.973
-7 | -0.272 | 0.0471 | -0.021 | -5.779
-6.5 | -0.244 | 0.04419 | -0.021 | -5.527
-6 | -0.212 | 0.0409 | -0.022 | -5.195
-5.5 | -0.177 | 0.03867 | -0.023 | -4.579
-5 | -0.138 | 0.03627 | -0.024 | -3.818
-4.5 | -0.097 | 0.03425 | -0.025 | -2.834
-4 | -0.053 | 0.03282 | -0.025 | -1.623
-3.5 | -0.008 | 0.03099 | -0.026 | -0.248
-3 | 0.039 | 0.0292 | -0.028 | 1.35
-2.5 | 0.108 | 0.00692 | -0.054 | 15.631
-2 | 0.168 | 0.00677 | -0.054 | 24.849
-1.5 | 0.229 | 0.00672 | -0.055 | 34.012
-1 | 0.289 | 0.00664 | -0.056 | 43.529
-0.5 | 0.349 | 0.00655 | -0.057 | 53.372
0 | 0.41 | 0.00669 | -0.057 | 61.225
0.5 | 0.469 | 0.00676 | -0.058 | 69.411
1 | 0.528 | 0.00692 | -0.059 | 76.333
1.5 | 0.588 | 0.00678 | -0.06 | 86.634
2 | 0.646 | 0.0069 | -0.06 | 93.664
2.5 | 0.704 | 0.00604 | -0.061 | 116.674
3 | 0.762 | 0.00634 | -0.062 | 120.177
3.5 | 0.82 | 0.00653 | -0.063 | 125.604
4 | 0.877 | 0.00687 | -0.063 | 127.565
4.5 | 0.933 | 0.00727 | -0.064 | 128.356
5 | 0.989 | 0.00768 | -0.065 | 128.707
5.5 | 1.043 | 0.00812 | -0.066 | 128.442
6 | 1.095 | 0.00862 | -0.066 | 127.116
6.5 | 1.145 | 0.00924 | -0.067 | 124.011
7 | 1.188 | 0.01351 | -0.067 | 87.922
7.5 | 1.234 | 0.01419 | -0.068 | 86.945
8 | 1.277 | 0.01491 | -0.069 | 85.644
8.5 | 1.314 | 0.01571 | -0.07 | 83.675
9 | 1.348 | 0.01652 | -0.07 | 81.567
9.5 | 1.371 | 0.01743 | -0.071 | 78.675
10 | 1.387 | 0.01844 | -0.072 | 75.251
10.5 | 1.396 | 0.01946 | -0.073 | 71.767
11 | 1.397 | 0.0209 | -0.073 | 66.858
11.5 | 1.391 | 0.02203 | -0.074 | 63.129
12 | 1.376 | 0.0236 | -0.075 | 58.321
12.5 | 1.354 | 0.02524 | -0.075 | 53.652
13 | 1.326 | 0.0272 | -0.076 | 48.74
13.5 | 1.291 | 0.02919 | -0.076 | 44.225
14 | 1.251 | 0.03132 | -0.077 | 39.947
14.5 | 1.206 | 0.03407 | -0.077 | 35.383
15 | 1.156 | 0.03734 | -0.078 | 30.959
15.5 | 1.101 | 0.04235 | -0.077 | 26.003
16 | 0.983 | 0.07602 | -0.069 | 12.937

## 50. Re 2M Mach 0.00 (2)
BIGFOIL.COM POLAR EXPORT
NACA66-712 a=0.0
NACA66-712 a=0.0 |  |  |  | Cl Max: | 1.5354 | at alpha= | 17.5 | deg
XFOIL ncrit=9 |  |  |  | L/D Max: | 154.343 | at alpha= | 4.5 | deg
Re: | 2000000 |  |  | Cd Min: | 0.09683 | at alpha= | 20 | deg
Mach: | 0 |  |  | Cl=0 at alpha= | -3.7056 | deg
|  |  |  | @ Cl=0.1, Cd= | 0.0074363
|  |  |  | @ Cl=0.4, Cd= | 0.0064941
|  |  |  | @ Cl=0.6, Cd= | 0.0045319
alpha (deg) | Cl | Cd | Cm | Cl/Cd
-10 | -0.2401 | 0.09176 | -0.0619 | -2.6166
-9.5 | -0.2297 | 0.08607 | -0.0647 | -2.6688
-9 | -0.2234 | 0.08002 | -0.0677 | -2.7918
-8.5 | -0.2255 | 0.07357 | -0.0716 | -3.0651
-8 | -0.2411 | 0.0676 | -0.0736 | -3.5666
-6 | -0.2452 | 0.01219 | -0.0629 | -20.1148
-5.5 | -0.1931 | 0.0105 | -0.0626 | -18.3905
-5 | -0.1396 | 0.00943 | -0.0625 | -14.8038
-4.5 | -0.0852 | 0.00879 | -0.0625 | -9.6928
-4 | -0.0325 | 0.00803 | -0.0622 | -4.0473
-3.5 | 0.0227 | 0.00768 | -0.0623 | 2.9557
-3 | 0.0789 | 0.00744 | -0.0627 | 10.6048
-2.5 | 0.1363 | 0.00743 | -0.0633 | 18.3445
-2 | 0.1925 | 0.00726 | -0.0638 | 26.5152
-1.5 | 0.2497 | 0.00717 | -0.0644 | 34.8257
-1 | 0.305 | 0.00691 | -0.0647 | 44.1389
-0.5 | 0.3607 | 0.00662 | -0.065 | 54.4864
0 | 0.4169 | 0.00644 | -0.0654 | 64.736
0.5 | 0.4735 | 0.00631 | -0.066 | 75.0396
1 | 0.5297 | 0.00618 | -0.0664 | 85.712
1.5 | 0.5756 | 0.00462 | -0.0657 | 124.5887
2 | 0.6282 | 0.00443 | -0.0654 | 141.8059
2.5 | 0.682 | 0.00461 | -0.0655 | 147.9393
3 | 0.7352 | 0.00487 | -0.0654 | 150.9651
3.5 | 0.7879 | 0.00515 | -0.0653 | 152.9903
4 | 0.8409 | 0.00545 | -0.0654 | 154.2936
4.5 | 0.8921 | 0.00578 | -0.0651 | 154.3426
5 | 0.9404 | 0.00624 | -0.0643 | 150.7051
5.5 | 0.9857 | 0.0068 | -0.063 | 144.9559
6 | 1.0278 | 0.00741 | -0.0611 | 138.7045
6.5 | 1.0631 | 0.00813 | -0.0579 | 130.7626
7 | 1.0959 | 0.00891 | -0.0543 | 122.9966
7.5 | 1.1417 | 0.01009 | -0.0543 | 113.1516
8 | 1.1548 | 0.01139 | -0.0477 | 101.3872
8.5 | 1.1687 | 0.01306 | -0.0418 | 89.487
9 | 1.1934 | 0.0144 | -0.038 | 82.875
9.5 | 1.2252 | 0.01546 | -0.0354 | 79.2497
10 | 1.2534 | 0.01677 | -0.0325 | 74.7406
10.5 | 1.2866 | 0.01783 | -0.0305 | 72.1593
11 | 1.315 | 0.01922 | -0.028 | 68.4183
11.5 | 1.3422 | 0.02073 | -0.0255 | 64.7467
12 | 1.3715 | 0.02216 | -0.0235 | 61.8908
12.5 | 1.3948 | 0.02403 | -0.0211 | 58.0441
13 | 1.4168 | 0.02606 | -0.0187 | 54.3668
13.5 | 1.4421 | 0.02791 | -0.017 | 51.6697
14 | 1.4614 | 0.03032 | -0.0149 | 48.1992
14.5 | 1.4777 | 0.03311 | -0.0129 | 44.63
15 | 1.4975 | 0.03576 | -0.0115 | 41.8764
15.5 | 1.5076 | 0.03939 | -0.0098 | 38.2737
16 | 1.5195 | 0.04306 | -0.0086 | 35.288
16.5 | 1.5304 | 0.04699 | -0.0078 | 32.5686
17 | 1.5343 | 0.05191 | -0.0073 | 29.5569
17.5 | 1.5354 | 0.05746 | -0.0073 | 26.7212
18 | 1.5273 | 0.06452 | -0.0079 | 23.6717
18.5 | 1.5256 | 0.0711 | -0.0092 | 21.4571
19 | 1.5168 | 0.07898 | -0.0112 | 19.2049
19.5 | 1.5098 | 0.08694 | -0.0138 | 17.366
20 | 1.4927 | 0.09683 | -0.0175 | 15.4157

## 51. Re 2M Mach 0.10 (1)
BIGFOIL.COM POLAR EXPORT
NACA66-712 a=0.0
NACA66-712 a=0.0 |  |  |  | Cl Max: | 1.395 | at alpha= | 10.5 | deg
JavaFoil+Calcfoil stall+Eppler ext transition |  |  |  | L/D Max: | 128.572 | at alpha= | 5 | deg
Re: | 2000000 |  |  | Cd Min: | 0.00605 | at alpha= | 2.5 | deg
Mach: | 0.1 |  |  | Cl=0 at alpha= | -3.4167 | deg
|  |  |  | @ Cl=0.1, Cd= | 0.0098283
|  |  |  | @ Cl=0.4, Cd= | 0.0066623
|  |  |  | @ Cl=0.6, Cd= | 0.0068171
alpha (deg) | Cl | Cd | Cm | Cl/Cd
-15 | -0.251 | 0.11719 | -0.017 | -2.142
-14.5 | -0.264 | 0.11335 | -0.017 | -2.326
-14 | -0.276 | 0.10706 | -0.017 | -2.579
-13.5 | -0.288 | 0.10149 | -0.017 | -2.84
-13 | -0.3 | 0.09686 | -0.018 | -3.097
-12.5 | -0.311 | 0.09228 | -0.018 | -3.369
-12 | -0.321 | 0.0871 | -0.018 | -3.682
-11.5 | -0.329 | 0.08163 | -0.018 | -4.03
-11 | -0.335 | 0.07725 | -0.018 | -4.342
-10.5 | -0.34 | 0.07412 | -0.019 | -4.582
-10 | -0.341 | 0.06909 | -0.019 | -4.935
-9.5 | -0.339 | 0.06329 | -0.019 | -5.36
-9 | -0.334 | 0.0599 | -0.02 | -5.572
-8.5 | -0.324 | 0.05658 | -0.02 | -5.731
-8 | -0.311 | 0.05301 | -0.02 | -5.859
-7.5 | -0.292 | 0.04978 | -0.021 | -5.875
-7 | -0.27 | 0.04766 | -0.021 | -5.66
-6.5 | -0.243 | 0.04453 | -0.021 | -5.454
-6 | -0.212 | 0.04121 | -0.022 | -5.141
-5.5 | -0.177 | 0.03874 | -0.023 | -4.566
-5 | -0.139 | 0.03641 | -0.024 | -3.806
-4.5 | -0.097 | 0.03433 | -0.025 | -2.832
-4 | -0.053 | 0.03286 | -0.025 | -1.626
-3.5 | -0.008 | 0.03124 | -0.026 | -0.247
-3 | 0.04 | 0.02935 | -0.028 | 1.348
-2.5 | 0.109 | 0.0069 | -0.054 | 15.753
-2 | 0.169 | 0.00675 | -0.055 | 25.059
-1.5 | 0.23 | 0.00674 | -0.055 | 34.072
-1 | 0.29 | 0.00665 | -0.056 | 43.646
-0.5 | 0.351 | 0.00659 | -0.057 | 53.279
0 | 0.412 | 0.00668 | -0.058 | 61.674
0.5 | 0.471 | 0.00686 | -0.058 | 68.767
1 | 0.531 | 0.00698 | -0.059 | 76.102
1.5 | 0.59 | 0.00679 | -0.06 | 87.008
2 | 0.649 | 0.00695 | -0.061 | 93.481
2.5 | 0.708 | 0.00605 | -0.061 | 116.983
3 | 0.766 | 0.00637 | -0.062 | 120.26
3.5 | 0.824 | 0.00656 | -0.063 | 125.452
4 | 0.881 | 0.00691 | -0.064 | 127.39
4.5 | 0.938 | 0.00732 | -0.064 | 128.103
5 | 0.993 | 0.00773 | -0.065 | 128.572
5.5 | 1.048 | 0.00818 | -0.066 | 128.035
6 | 1.1 | 0.00869 | -0.067 | 126.603
6.5 | 1.15 | 0.00933 | -0.067 | 123.283
7 | 1.193 | 0.01365 | -0.068 | 87.382
7.5 | 1.239 | 0.01432 | -0.068 | 86.53
8 | 1.281 | 0.01506 | -0.069 | 85.092
8.5 | 1.319 | 0.01587 | -0.07 | 83.081
9 | 1.351 | 0.01673 | -0.071 | 80.74
9.5 | 1.373 | 0.01763 | -0.071 | 77.905
10 | 1.388 | 0.01867 | -0.072 | 74.344
10.5 | 1.395 | 0.01973 | -0.073 | 70.681
11 | 1.392 | 0.02119 | -0.074 | 65.712
11.5 | 1.382 | 0.02259 | -0.074 | 61.195
12 | 1.364 | 0.02402 | -0.075 | 56.797
12.5 | 1.338 | 0.02578 | -0.075 | 51.9
13 | 1.304 | 0.02783 | -0.076 | 46.851
13.5 | 1.263 | 0.03004 | -0.077 | 42.049
14 | 1.217 | 0.03241 | -0.077 | 37.554
14.5 | 1.165 | 0.0355 | -0.077 | 32.828
15 | 1.101 | 0.04199 | -0.077 | 26.23
15.5 | 1.03 | 0.05106 | -0.075 | 20.175

## 52. Re 2M Mach 0.10 (2)
BIGFOIL.COM POLAR EXPORT
NACA66-712 a=0.0
NACA66-712 a=0.0 |  |  |  | Cl Max: | 1.5223 | at alpha= | 16.5 | deg
XFOIL ncrit=9 |  |  |  | L/D Max: | 154.007 | at alpha= | 4 | deg
Re: | 2000000 |  |  | Cd Min: | 0.22705 | at alpha= | -20 | deg
Mach: | 0.1 |  |  | Cl=0 at alpha= | -3.7081 | deg
|  |  |  | @ Cl=0.1, Cd= | 0.0074429
|  |  |  | @ Cl=0.4, Cd= | 0.0065191
|  |  |  | @ Cl=0.6, Cd= | 0.0055056
alpha (deg) | Cl | Cd | Cm | Cl/Cd
-20 | -0.5347 | 0.22705 | 0.0108 | -2.355
-19.5 | -0.5167 | 0.22107 | 0.0067 | -2.3373
-18.5 | -0.4798 | 0.20854 | -0.0016 | -2.3008
-18 | -0.4567 | 0.2009 | -0.0071 | -2.2733
-17.5 | -0.4419 | 0.19444 | -0.0102 | -2.2727
-17 | -0.4258 | 0.1879 | -0.0137 | -2.2661
-16 | -0.3932 | 0.17459 | -0.021 | -2.2521
-15.5 | -0.377 | 0.16787 | -0.0247 | -2.2458
-15 | -0.361 | 0.16116 | -0.0283 | -2.24
-14.5 | -0.3473 | 0.15376 | -0.0318 | -2.2587
-14 | -0.3313 | 0.14746 | -0.0352 | -2.2467
-13.5 | -0.3155 | 0.14131 | -0.0386 | -2.2327
-13 | -0.3005 | 0.13468 | -0.042 | -2.2312
-12.5 | -0.2864 | 0.12808 | -0.0453 | -2.2361
-12 | -0.272 | 0.12146 | -0.0487 | -2.2394
-11.5 | -0.2611 | 0.11378 | -0.0523 | -2.2948
-11 | -0.2505 | 0.10671 | -0.0557 | -2.3475
-10.5 | -0.24 | 0.09998 | -0.0589 | -2.4005
-9.5 | -0.2258 | 0.08654 | -0.0649 | -2.6092
-9 | -0.2189 | 0.08051 | -0.0679 | -2.7189
-8.5 | -0.2186 | 0.07416 | -0.0715 | -2.9477
-8 | -0.2352 | 0.06813 | -0.0739 | -3.4522
-7.5 | -0.2304 | 0.06199 | -0.0758 | -3.7167
-5.5 | -0.1934 | 0.011 | -0.0635 | -17.5818
-5 | -0.1399 | 0.00967 | -0.0632 | -14.4674
-4.5 | -0.0854 | 0.0089 | -0.0632 | -9.5955
-4 | -0.0324 | 0.0081 | -0.0627 | -4
-3.5 | 0.0231 | 0.00771 | -0.0629 | 2.9961
-3 | 0.0794 | 0.00745 | -0.0632 | 10.6577
-2.5 | 0.1372 | 0.00743 | -0.0638 | 18.4657
-2 | 0.1938 | 0.00727 | -0.0642 | 26.6575
-1.5 | 0.2514 | 0.00718 | -0.0648 | 35.0139
-1 | 0.3072 | 0.00696 | -0.0651 | 44.1379
-0.5 | 0.3632 | 0.00663 | -0.0654 | 54.7813
0 | 0.4196 | 0.00646 | -0.0658 | 64.9536
0.5 | 0.4765 | 0.00631 | -0.0664 | 75.5151
1 | 0.533 | 0.00618 | -0.0668 | 86.246
2.5 | 0.686 | 0.00464 | -0.0658 | 147.8448
3 | 0.7394 | 0.0049 | -0.0657 | 150.898
3.5 | 0.7923 | 0.00519 | -0.0656 | 152.659
4 | 0.8455 | 0.00549 | -0.0656 | 154.0073
4.5 | 0.8968 | 0.00583 | -0.0653 | 153.825
5 | 0.9452 | 0.00629 | -0.0645 | 150.2703
5.5 | 0.9908 | 0.00684 | -0.0631 | 144.8538
6 | 1.0326 | 0.00746 | -0.0611 | 138.4182
6.5 | 1.0675 | 0.00819 | -0.0576 | 130.3419
7 | 1.1001 | 0.009 | -0.0539 | 122.2333
7.5 | 1.1421 | 0.01018 | -0.0531 | 112.1906
8 | 1.1557 | 0.01158 | -0.0466 | 99.8014
8.5 | 1.1697 | 0.01329 | -0.0408 | 88.0135
9 | 1.1948 | 0.01466 | -0.037 | 81.5007
9.5 | 1.227 | 0.01573 | -0.0344 | 78.0038
10 | 1.2553 | 0.01708 | -0.0315 | 73.4953
10.5 | 1.2883 | 0.0182 | -0.0293 | 70.7857
11 | 1.3157 | 0.0197 | -0.0267 | 66.7868
11.5 | 1.3435 | 0.02123 | -0.0243 | 63.2831
12 | 1.3723 | 0.02275 | -0.0222 | 60.3209
12.5 | 1.3936 | 0.02483 | -0.0195 | 56.1257
13 | 1.417 | 0.02682 | -0.0173 | 52.8337
13.5 | 1.4413 | 0.02884 | -0.0154 | 49.9757
14 | 1.4563 | 0.0317 | -0.013 | 45.9401
14.5 | 1.4769 | 0.03428 | -0.0114 | 43.0834
15 | 1.4938 | 0.03728 | -0.0099 | 40.0697
15.5 | 1.5022 | 0.04123 | -0.0083 | 36.4346
16 | 1.5141 | 0.04506 | -0.0072 | 33.6019
16.5 | 1.5223 | 0.04947 | -0.0065 | 30.7722
17 | 1.5205 | 0.05527 | -0.0061 | 27.5104
17.5 | 1.5183 | 0.06153 | -0.0065 | 24.6758
18 | 1.5144 | 0.06835 | -0.0075 | 22.1565
18.5 | 1.5084 | 0.07578 | -0.0092 | 19.905
19 | 1.4961 | 0.0845 | -0.0118 | 17.7053
19.5 | 1.4858 | 0.09326 | -0.015 | 15.9318
20 | 1.4662 | 0.10392 | -0.0193 | 14.1089

## 53. Re 2M Mach 0.25 (1)
BIGFOIL.COM POLAR EXPORT
NACA66-712 a=0.0
NACA66-712 a=0.0 |  |  |  | Cl Max: | 1.383 | at alpha= | 10 | deg
JavaFoil+Calcfoil stall+Eppler ext transition |  |  |  | L/D Max: | 126.64 | at alpha= | 4.5 | deg
Re: | 2000000 |  |  | Cd Min: | 0.00624 | at alpha= | 2.5 | deg
Mach: | 0.25 |  |  | Cl=0 at alpha= | -3.4167 | deg
|  |  |  | @ Cl=0.1, Cd= | 0.025813
|  |  |  | @ Cl=0.4, Cd= | 0.0067629
|  |  |  | @ Cl=0.6, Cd= | 0.0069192
alpha (deg) | Cl | Cd | Cm | Cl/Cd
-13 | -0.056 | 0.10143 | -0.019 | -0.552
-12.5 | -0.053 | 0.09301 | -0.019 | -0.571
-12 | -0.05 | 0.08752 | -0.019 | -0.573
-11.5 | -0.082 | 0.08458 | -0.019 | -0.974
-11 | -0.141 | 0.0813 | -0.019 | -1.733
-10.5 | -0.178 | 0.07697 | -0.019 | -2.318
-10 | -0.208 | 0.07165 | -0.019 | -2.909
-9.5 | -0.232 | 0.06805 | -0.019 | -3.411
-9 | -0.25 | 0.06372 | -0.02 | -3.917
-8.5 | -0.26 | 0.05916 | -0.02 | -4.4
-8 | -0.264 | 0.05524 | -0.02 | -4.778
-7.5 | -0.26 | 0.05955 | -0.018 | -4.36
-7 | -0.249 | 0.04955 | -0.021 | -5.021
-6.5 | -0.23 | 0.04552 | -0.021 | -5.062
-6 | -0.205 | 0.0424 | -0.022 | -4.845
-5.5 | -0.174 | 0.0402 | -0.023 | -4.338
-5 | -0.138 | 0.03714 | -0.024 | -3.724
-4.5 | -0.098 | 0.03494 | -0.025 | -2.805
-4 | -0.054 | 0.03298 | -0.026 | -1.644
-3.5 | -0.008 | 0.03134 | -0.026 | -0.251
-3 | 0.04 | 0.03017 | -0.027 | 1.338
-2.5 | 0.09 | 0.02838 | -0.029 | 3.174
-2 | 0.174 | 0.00682 | -0.056 | 25.43
-1.5 | 0.236 | 0.00678 | -0.057 | 34.809
-1 | 0.298 | 0.00667 | -0.058 | 44.746
-0.5 | 0.361 | 0.0067 | -0.058 | 53.85
0 | 0.423 | 0.0068 | -0.059 | 62.258
0.5 | 0.484 | 0.00695 | -0.06 | 69.654
1 | 0.545 | 0.00682 | -0.061 | 79.942
1.5 | 0.606 | 0.00693 | -0.062 | 87.466
2 | 0.666 | 0.00756 | -0.062 | 88.138
2.5 | 0.726 | 0.00624 | -0.063 | 116.366
3 | 0.786 | 0.00657 | -0.064 | 119.632
3.5 | 0.844 | 0.00679 | -0.065 | 124.294
4 | 0.903 | 0.00718 | -0.065 | 125.746
4.5 | 0.961 | 0.00759 | -0.066 | 126.64
5 | 1.018 | 0.00806 | -0.067 | 126.341
5.5 | 1.073 | 0.00853 | -0.068 | 125.854
6 | 1.127 | 0.00911 | -0.068 | 123.668
6.5 | 1.177 | 0.00982 | -0.069 | 119.843
7 | 1.219 | 0.01431 | -0.069 | 85.186
7.5 | 1.265 | 0.01509 | -0.07 | 83.833
8 | 1.306 | 0.01595 | -0.071 | 81.842
8.5 | 1.339 | 0.01684 | -0.072 | 79.545
9 | 1.367 | 0.01787 | -0.072 | 76.508
9.5 | 1.381 | 0.01891 | -0.073 | 73.017
10 | 1.383 | 0.02014 | -0.074 | 68.65
10.5 | 1.372 | 0.02163 | -0.075 | 63.464
11 | 1.349 | 0.02328 | -0.075 | 57.935
11.5 | 1.311 | 0.02502 | -0.076 | 52.411
12 | 1.26 | 0.02721 | -0.076 | 46.29
12.5 | 1.194 | 0.02959 | -0.077 | 40.337
13 | 1.113 | 0.03298 | -0.077 | 33.752
13.5 | 0.887 | 0.09226 | -0.05 | 9.617
14 | 0.796 | 0.10466 | -0.041 | 7.608
14.5 | 0.709 | 0.11181 | -0.039 | 6.341
15 | 0.617 | 0.12095 | -0.037 | 5.098

## 54. Re 2M Mach 0.25 (2)
BIGFOIL.COM POLAR EXPORT
NACA66-712 a=0.0
NACA66-712 a=0.0 |  |  |  | Cl Max: | 1.4651 | at alpha= | 16 | deg
XFOIL ncrit=9 |  |  |  | L/D Max: | 153.058 | at alpha= | 4 | deg
Re: | 2000000 |  |  | Cd Min: | 0.23048 | at alpha= | -20 | deg
Mach: | 0.25 |  |  | Cl=0 at alpha= | -3.7278 | deg
|  |  |  | @ Cl=0.1, Cd= | 0.0075299
|  |  |  | @ Cl=0.4, Cd= | 0.0066211
|  |  |  | @ Cl=0.6, Cd= | 0.0061111
alpha (deg) | Cl | Cd | Cm | Cl/Cd
-20 | -0.5413 | 0.23048 | 0.0116 | -2.3486
-19.5 | -0.5222 | 0.22424 | 0.0073 | -2.3288
-19 | -0.5031 | 0.21788 | 0.0031 | -2.3091
-18.5 | -0.4793 | 0.21083 | -0.0026 | -2.2734
-17.5 | -0.4459 | 0.19733 | -0.0094 | -2.2597
-16.5 | -0.4107 | 0.18389 | -0.017 | -2.2334
-16 | -0.3933 | 0.17702 | -0.0209 | -2.2218
-15.5 | -0.3761 | 0.1702 | -0.0247 | -2.2098
-15 | -0.3604 | 0.16269 | -0.0285 | -2.2153
-14.5 | -0.3433 | 0.15627 | -0.032 | -2.1968
-14 | -0.3262 | 0.14979 | -0.0356 | -2.1777
-13.5 | -0.3095 | 0.14341 | -0.0392 | -2.1581
-13 | -0.2937 | 0.13676 | -0.0427 | -2.1476
-12.5 | -0.2781 | 0.13002 | -0.0461 | -2.1389
-12 | -0.2631 | 0.12308 | -0.0495 | -2.1376
-11.5 | -0.2507 | 0.11559 | -0.0533 | -2.1689
-11 | -0.2388 | 0.1085 | -0.0568 | -2.2009
-10.5 | -0.227 | 0.10178 | -0.06 | -2.2303
-10 | -0.2192 | 0.09457 | -0.0631 | -2.3179
-9.5 | -0.2067 | 0.08883 | -0.066 | -2.3269
-9 | -0.1976 | 0.08279 | -0.0689 | -2.3868
-8.5 | -0.1915 | 0.07657 | -0.0722 | -2.501
-8 | -0.1938 | 0.07016 | -0.0765 | -2.7623
-7.5 | -0.2058 | 0.06435 | -0.0778 | -3.1981
-7 | -0.1966 | 0.05814 | -0.0796 | -3.3815
-6.5 | -0.1781 | 0.05108 | -0.0806 | -3.4867
-6 | -0.1534 | 0.04462 | -0.0803 | -3.4379
-5.5 | -0.1234 | 0.0381 | -0.0791 | -3.2388
-4.5 | -0.0851 | 0.01011 | -0.0671 | -8.4174
-4 | -0.0307 | 0.00869 | -0.0664 | -3.5328
-3.5 | 0.0257 | 0.00798 | -0.066 | 3.2206
-3 | 0.083 | 0.00755 | -0.0659 | 10.9934
-2.5 | 0.1423 | 0.00748 | -0.0662 | 19.0241
-2 | 0.2017 | 0.00734 | -0.0667 | 27.4796
-1.5 | 0.2614 | 0.00728 | -0.0673 | 35.9066
-1 | 0.3207 | 0.00726 | -0.0678 | 44.1736
-0.5 | 0.3765 | 0.00669 | -0.0677 | 56.278
0 | 0.4345 | 0.00652 | -0.0681 | 66.6411
0.5 | 0.4931 | 0.00637 | -0.0686 | 77.4097
1 | 0.5515 | 0.00623 | -0.069 | 88.5233
1.5 | 0.6086 | 0.00609 | -0.0693 | 99.9343
2 | 0.6525 | 0.00458 | -0.0677 | 142.4672
2.5 | 0.7076 | 0.00481 | -0.0676 | 147.1102
3 | 0.7624 | 0.00508 | -0.0674 | 150.0787
3.5 | 0.8166 | 0.00537 | -0.0671 | 152.067
4 | 0.8709 | 0.00569 | -0.0669 | 153.058
4.5 | 0.9234 | 0.00604 | -0.0663 | 152.8808
5 | 0.9723 | 0.00653 | -0.065 | 148.8974
5.5 | 1.0174 | 0.00711 | -0.0631 | 143.0942
6 | 1.0569 | 0.00778 | -0.0601 | 135.8483
6.5 | 1.0876 | 0.00852 | -0.0553 | 127.6526
7 | 1.1242 | 0.00955 | -0.0523 | 117.7173
7.5 | 1.1484 | 0.01091 | -0.0476 | 105.2612
8 | 1.1619 | 0.01266 | -0.0413 | 91.7773
8.5 | 1.1753 | 0.01468 | -0.0355 | 80.0613
9 | 1.2026 | 0.01618 | -0.0318 | 74.3263
9.5 | 1.2357 | 0.01743 | -0.0291 | 70.895
10 | 1.2645 | 0.019 | -0.0259 | 66.5526
10.5 | 1.296 | 0.02047 | -0.0234 | 63.3122
11 | 1.3192 | 0.02252 | -0.02 | 58.579
11.5 | 1.3486 | 0.02426 | -0.0176 | 55.5894
12 | 1.3737 | 0.02637 | -0.015 | 52.0933
12.5 | 1.3918 | 0.0291 | -0.0121 | 47.8282
13 | 1.4146 | 0.03163 | -0.0098 | 44.7234
13.5 | 1.4283 | 0.03503 | -0.0073 | 40.7736
14 | 1.4464 | 0.03831 | -0.0055 | 37.7552
14.5 | 1.4582 | 0.04236 | -0.0039 | 34.424
15 | 1.4611 | 0.0475 | -0.0024 | 30.76
15.5 | 1.4649 | 0.05294 | -0.0017 | 27.6709
16 | 1.4651 | 0.0591 | -0.0017 | 24.7902
16.5 | 1.4511 | 0.0674 | -0.0026 | 21.5297
17 | 1.4378 | 0.07614 | -0.0045 | 18.8836
17.5 | 1.4207 | 0.08597 | -0.0075 | 16.5255
18 | 1.4076 | 0.09563 | -0.0111 | 14.7192
18.5 | 1.384 | 0.10741 | -0.0162 | 12.8852
19 | 1.3596 | 0.11977 | -0.0222 | 11.3518
19.5 | 1.3378 | 0.13217 | -0.0287 | 10.1218
20 | 1.3109 | 0.14583 | -0.0366 | 8.9892

## 55. Re 2M Mach 0.50 (1)
BIGFOIL.COM POLAR EXPORT
NACA66-712 a=0.0
NACA66-712 a=0.0 |  |  |  | Cl Max: | 1.365 | at alpha= | 8 | deg
JavaFoil+Calcfoil stall+Eppler ext transition |  |  |  | L/D Max: | 118.404 | at alpha= | 4 | deg
Re: | 2000000 |  |  | Cd Min: | 0.00671 | at alpha= | 0 | deg
Mach: | 0.5 |  |  | Cl=0 at alpha= | -3.4216 | deg
|  |  |  | @ Cl=0.1, Cd= | 0.029823
|  |  |  | @ Cl=0.4, Cd= | 0.0073709
|  |  |  | @ Cl=0.6, Cd= | 0.0077715
alpha (deg) | Cl | Cd | Cm | Cl/Cd
-20 | -0.919 | 0.17323 | -0.021 | -5.306
-19.5 | -0.89 | 0.17205 | -0.021 | -5.176
-19 | -0.862 | 0.16166 | -0.021 | -5.335
-18.5 | -0.835 | 0.15577 | -0.021 | -5.36
-18 | -0.808 | 0.15099 | -0.021 | -5.349
-17.5 | -0.78 | 0.14624 | -0.021 | -5.335
-17 | -0.753 | 0.14171 | -0.021 | -5.313
-16.5 | -0.725 | 0.13821 | -0.022 | -5.249
-16 | -0.698 | 0.13403 | -0.022 | -5.207
-15.5 | -0.669 | 0.13276 | -0.021 | -5.041
-15 | -0.641 | 0.12653 | -0.021 | -5.067
-14.5 | -0.614 | 0.11868 | -0.021 | -5.171
-14 | -0.586 | 0.11743 | -0.022 | -4.991
-13.5 | -0.558 | 0.11366 | -0.022 | -4.913
-13 | -0.531 | 0.11013 | -0.022 | -4.82
-12.5 | -0.503 | 0.10215 | -0.023 | -4.928
-12 | -0.476 | 0.10313 | -0.023 | -4.611
-11.5 | -0.448 | 0.09524 | -0.023 | -4.703
-11 | -0.42 | 0.09705 | -0.023 | -4.329
-10.5 | -0.392 | 0.09101 | -0.022 | -4.305
-10 | -0.364 | 0.07129 | -0.023 | -5.109
-9.5 | -0.337 | 0.06461 | -0.023 | -5.208
-9 | -0.309 | 0.07666 | -0.024 | -4.027
-8.5 | -0.281 | 0.05558 | -0.024 | -5.057
-8 | -0.253 | 0.07113 | -0.024 | -3.562
-7.5 | -0.226 | 0.04843 | -0.025 | -4.66
-7 | -0.198 | 0.04532 | -0.025 | -4.369
-6.5 | -0.17 | 0.05405 | -0.023 | -3.146
-6 | -0.142 | 0.0466 | -0.024 | -3.057
-5.5 | -0.115 | 0.04261 | -0.025 | -2.695
-5 | -0.087 | 0.04415 | -0.024 | -1.974
-4.5 | -0.06 | 0.04048 | -0.024 | -1.472
-4 | -0.048 | 0.03745 | -0.025 | -1.294
-3.5 | -0.008 | 0.03384 | -0.027 | -0.238
-3 | 0.043 | 0.03149 | -0.028 | 1.376
-2.5 | 0.098 | 0.02986 | -0.03 | 3.296
-2 | 0.155 | 0.02882 | -0.03 | 5.375
-1.5 | 0.211 | 0.02815 | -0.03 | 7.509
-1 | 0.269 | 0.02706 | -0.034 | 9.933
-0.5 | 0.403 | 0.00692 | -0.065 | 58.157
0 | 0.471 | 0.00671 | -0.066 | 70.2
0.5 | 0.538 | 0.00758 | -0.067 | 71.057
1 | 0.606 | 0.00779 | -0.068 | 77.742
1.5 | 0.672 | 0.00806 | -0.068 | 83.462
2 | 0.739 | 0.008 | -0.069 | 92.36
2.5 | 0.805 | 0.00697 | -0.07 | 115.42
3 | 0.87 | 0.00742 | -0.071 | 117.382
3.5 | 0.936 | 0.00791 | -0.072 | 118.242
4 | 1 | 0.00845 | -0.072 | 118.404
4.5 | 1.064 | 0.00902 | -0.073 | 117.897
5 | 1.126 | 0.00966 | -0.074 | 116.505
5.5 | 1.184 | 0.01042 | -0.075 | 113.609
6 | 1.238 | 0.01137 | -0.076 | 108.888
6.5 | 1.28 | 0.0168 | -0.076 | 76.223
7 | 1.322 | 0.01795 | -0.077 | 73.608
7.5 | 1.353 | 0.01932 | -0.078 | 70.013
8 | 1.365 | 0.02102 | -0.078 | 64.937
8.5 | 1.333 | 0.02292 | -0.079 | 58.154
9 | 1.191 | 0.02599 | -0.08 | 45.829
9.5 | 0.693 | 0.06838 | -0.035 | 10.141
10 | 0.719 | 0.07186 | -0.035 | 10.007
10.5 | 0.746 | 0.07696 | -0.038 | 9.689
11 | 0.771 | 0.08972 | -0.037 | 8.593
11.5 | 0.797 | 0.09413 | -0.037 | 8.462
12 | 0.823 | 0.10097 | -0.041 | 8.155
12.5 | 0.849 | 0.10323 | -0.041 | 8.223
13 | 0.874 | 0.10953 | -0.042 | 7.981

## 56. Re 2M Mach 0.50 (2)
BIGFOIL.COM POLAR EXPORT
NACA66-712 a=0.0
NACA66-712 a=0.0 |  |  |  | Cl Max: | 1.3185 | at alpha= | 11.5 | deg
XFOIL ncrit=9 |  |  |  | L/D Max: | 145.974 | at alpha= | 3.5 | deg
Re: | 2000000 |  |  | Cd Min: | 0.24839 | at alpha= | -20 | deg
Mach: | 0.5 |  |  | Cl=0 at alpha= | -4.2789 | deg
|  |  |  | @ Cl=0.1, Cd= | 0.017475
|  |  |  | @ Cl=0.4, Cd= | 0.0073609
|  |  |  | @ Cl=0.6, Cd= | 0.0065955
alpha (deg) | Cl | Cd | Cm | Cl/Cd
-20 | -0.5762 | 0.24839 | 0.0153 | -2.3197
-19.5 | -0.5558 | 0.24123 | 0.0113 | -2.304
-19 | -0.5338 | 0.23391 | 0.0068 | -2.2821
-18.5 | -0.511 | 0.22617 | 0.0022 | -2.2594
-18 | -0.4883 | 0.21837 | -0.0025 | -2.2361
-17.5 | -0.4659 | 0.2107 | -0.0072 | -2.2112
-17 | -0.4434 | 0.20315 | -0.0119 | -2.1826
-16.5 | -0.4213 | 0.19556 | -0.0166 | -2.1543
-16 | -0.399 | 0.18797 | -0.0212 | -2.1227
-15.5 | -0.3778 | 0.18027 | -0.0254 | -2.0957
-15 | -0.3556 | 0.17333 | -0.0298 | -2.0516
-14.5 | -0.3337 | 0.16622 | -0.0341 | -2.0076
-13.5 | -0.2913 | 0.15174 | -0.0425 | -1.9197
-13 | -0.2708 | 0.14458 | -0.0466 | -1.873
-12.5 | -0.2509 | 0.1374 | -0.0505 | -1.8261
-12 | -0.2318 | 0.12981 | -0.0547 | -1.7857
-11.5 | -0.2144 | 0.12236 | -0.0588 | -1.7522
-11 | -0.1977 | 0.11509 | -0.0627 | -1.7178
-10 | -0.1637 | 0.10179 | -0.0694 | -1.6082
-9.5 | -0.1466 | 0.09547 | -0.0729 | -1.5356
-9 | -0.1315 | 0.08898 | -0.0762 | -1.4779
-8.5 | -0.118 | 0.08224 | -0.08 | -1.4348
-8 | -0.106 | 0.0759 | -0.0836 | -1.3966
-7.5 | -0.0987 | 0.06919 | -0.0876 | -1.4265
-7 | -0.0988 | 0.06269 | -0.0924 | -1.576
-6.5 | -0.1041 | 0.05702 | -0.0929 | -1.8257
-6 | -0.0934 | 0.05078 | -0.094 | -1.8393
-5.5 | -0.0744 | 0.04459 | -0.0941 | -1.6685
-5 | -0.0516 | 0.03862 | -0.0931 | -1.3361
-4.5 | -0.018 | 0.03245 | -0.0914 | -0.5547
-4 | 0.0227 | 0.02641 | -0.0888 | 0.85952
-3.5 | 0.0693 | 0.02086 | -0.0856 | 3.3221
-3 | 0.1199 | 0.01528 | -0.0823 | 7.8469
-2.5 | 0.1734 | 0.00843 | -0.0793 | 20.5694
-2 | 0.2382 | 0.00782 | -0.0784 | 30.4604
-1.5 | 0.3069 | 0.00769 | -0.0785 | 39.909
-1 | 0.3742 | 0.00756 | -0.0787 | 49.4974
-0.5 | 0.4377 | 0.00707 | -0.0783 | 61.9095
0 | 0.5027 | 0.00681 | -0.0783 | 73.8179
0.5 | 0.5681 | 0.00663 | -0.0784 | 85.6863
1 | 0.6328 | 0.00656 | -0.0784 | 96.4634
1.5 | 0.6952 | 0.00667 | -0.078 | 104.2279
2 | 0.7398 | 0.00527 | -0.0752 | 140.3795
2.5 | 0.7987 | 0.00555 | -0.074 | 143.9099
3 | 0.8571 | 0.00589 | -0.0727 | 145.5178
3.5 | 0.9138 | 0.00626 | -0.0709 | 145.9744
4 | 0.9681 | 0.0067 | -0.0687 | 144.4925
4.5 | 1.0178 | 0.00718 | -0.0655 | 141.7549
5 | 1.052 | 0.00775 | -0.0592 | 135.7419
5.5 | 1.077 | 0.00867 | -0.0516 | 124.2215
6.5 | 1.1609 | 0.01132 | -0.0449 | 102.553
7 | 1.1832 | 0.01319 | -0.0386 | 89.7043
7.5 | 1.1944 | 0.01572 | -0.0315 | 75.9796
8 | 1.1946 | 0.01905 | -0.024 | 62.7087
8.5 | 1.2099 | 0.02196 | -0.0184 | 55.0956
9 | 1.239 | 0.02439 | -0.0142 | 50.7995
9.5 | 1.2667 | 0.0271 | -0.0102 | 46.7417
10 | 1.2864 | 0.03055 | -0.006 | 42.108
10.5 | 1.3074 | 0.03419 | -0.0024 | 38.2393
11 | 1.3139 | 0.03921 | 0.0011 | 33.5093
11.5 | 1.3185 | 0.04485 | 0.0038 | 29.398
12 | 1.3144 | 0.05173 | 0.0056 | 25.4089
12.5 | 1.3024 | 0.05984 | 0.0061 | 21.7647
13 | 1.2805 | 0.0695 | 0.0054 | 18.4245
13.5 | 1.2561 | 0.08008 | 0.0031 | 15.6856
14 | 1.2303 | 0.09171 | -0.0008 | 13.4151
14.5 | 1.2041 | 0.10428 | -0.0064 | 11.5468
15 | 1.1764 | 0.11782 | -0.0136 | 9.9847
15.5 | 1.1519 | 0.13168 | -0.0217 | 8.7477
16 | 1.1259 | 0.14646 | -0.0308 | 7.6874
16.5 | 1.1039 | 0.16145 | -0.0405 | 6.8374

## 57. Re 3M Mach 0.00 (1)
BIGFOIL.COM POLAR EXPORT
NACA66-712 a=0.0
NACA66-712 a=0.0 |  |  |  | Cl Max: | 1.4 | at alpha= | 10.5 | deg
JavaFoil+Calcfoil stall+Eppler ext transition |  |  |  | L/D Max: | 132.226 | at alpha= | 5 | deg
Re: | 3000000 |  |  | Cd Min: | 0.00596 | at alpha= | 2.5 | deg
Mach: | 0 |  |  | Cl=0 at alpha= | -3.4152 | deg
|  |  |  | @ Cl=0.1, Cd= | 0.0065131
|  |  |  | @ Cl=0.4, Cd= | 0.006762
|  |  |  | @ Cl=0.6, Cd= | 0.0068307
alpha (deg) | Cl | Cd | Cm | Cl/Cd
-15.5 | -0.279 | 0.12024 | -0.017 | -2.323
-15 | -0.29 | 0.11251 | -0.017 | -2.578
-14.5 | -0.301 | 0.10792 | -0.017 | -2.787
-14 | -0.311 | 0.10359 | -0.018 | -3.005
-13.5 | -0.321 | 0.09735 | -0.018 | -3.3
-13 | -0.331 | 0.09258 | -0.018 | -3.571
-12.5 | -0.339 | 0.08794 | -0.018 | -3.855
-12 | -0.346 | 0.08251 | -0.018 | -4.196
-11.5 | -0.352 | 0.07812 | -0.019 | -4.504
-11 | -0.356 | 0.07366 | -0.019 | -4.827
-10.5 | -0.357 | 0.0705 | -0.019 | -5.063
-10 | -0.356 | 0.06612 | -0.019 | -5.378
-9.5 | -0.351 | 0.06211 | -0.02 | -5.654
-9 | -0.343 | 0.05775 | -0.02 | -5.946
-8.5 | -0.332 | 0.05459 | -0.02 | -6.077
-8 | -0.316 | 0.05147 | -0.021 | -6.141
-7.5 | -0.296 | 0.0482 | -0.021 | -6.148
-7 | -0.272 | 0.04605 | -0.021 | -5.914
-6.5 | -0.244 | 0.04325 | -0.022 | -5.65
-6 | -0.213 | 0.04004 | -0.023 | -5.311
-5.5 | -0.177 | 0.03776 | -0.024 | -4.693
-5 | -0.139 | 0.03553 | -0.024 | -3.901
-4.5 | -0.097 | 0.03362 | -0.025 | -2.889
-4 | -0.053 | 0.03221 | -0.026 | -1.655
-3.5 | -0.01 | 0.00671 | -0.052 | -1.42
-3 | 0.049 | 0.00666 | -0.053 | 7.315
-2.5 | 0.108 | 0.00649 | -0.054 | 16.668
-2 | 0.168 | 0.00635 | -0.054 | 26.514
-1.5 | 0.229 | 0.00634 | -0.055 | 36.065
-1 | 0.289 | 0.00635 | -0.056 | 45.541
-0.5 | 0.349 | 0.00667 | -0.057 | 52.39
0 | 0.41 | 0.00678 | -0.057 | 60.446
0.5 | 0.469 | 0.00671 | -0.058 | 69.869
1 | 0.528 | 0.00681 | -0.059 | 77.643
1.5 | 0.588 | 0.00687 | -0.06 | 85.559
2 | 0.646 | 0.00668 | -0.06 | 96.693
2.5 | 0.705 | 0.00596 | -0.061 | 118.336
3 | 0.763 | 0.00623 | -0.062 | 122.397
3.5 | 0.82 | 0.00655 | -0.063 | 125.159
4 | 0.878 | 0.00676 | -0.063 | 129.911
4.5 | 0.934 | 0.00711 | -0.064 | 131.438
5 | 0.99 | 0.00749 | -0.065 | 132.226
5.5 | 1.044 | 0.00792 | -0.066 | 131.848
6 | 1.096 | 0.00844 | -0.066 | 129.924
6.5 | 1.147 | 0.009 | -0.067 | 127.354
7 | 1.19 | 0.01258 | -0.068 | 94.642
7.5 | 1.236 | 0.01318 | -0.068 | 93.781
8 | 1.28 | 0.01384 | -0.069 | 92.45
8.5 | 1.317 | 0.01458 | -0.07 | 90.368
9 | 1.351 | 0.01534 | -0.071 | 88.033
9.5 | 1.374 | 0.01618 | -0.071 | 84.935
10 | 1.391 | 0.0171 | -0.072 | 81.316
10.5 | 1.4 | 0.01804 | -0.073 | 77.589
11 | 1.4 | 0.01935 | -0.073 | 72.381
11.5 | 1.394 | 0.02041 | -0.074 | 68.313
12 | 1.38 | 0.02182 | -0.075 | 63.221
12.5 | 1.358 | 0.02334 | -0.075 | 58.189
13 | 1.329 | 0.0251 | -0.076 | 52.964
13.5 | 1.295 | 0.02692 | -0.077 | 48.104
14 | 1.256 | 0.02881 | -0.077 | 43.581
14.5 | 1.211 | 0.03113 | -0.078 | 38.895
15 | 1.163 | 0.03385 | -0.078 | 34.349
15.5 | 1.111 | 0.03735 | -0.078 | 29.735

## 58. Re 3M Mach 0.00 (2)
BIGFOIL.COM POLAR EXPORT
NACA66-712 a=0.0
NACA66-712 a=0.0 |  |  |  | Cl Max: | 1.5955 | at alpha= | 18 | deg
XFOIL ncrit=9 |  |  |  | L/D Max: | 161.667 | at alpha= | 4 | deg
Re: | 3000000 |  |  | Cd Min: | 0.20565 | at alpha= | -18.5 | deg
Mach: | 0 |  |  | Cl=0 at alpha= | -3.6709 | deg
|  |  |  | @ Cl=0.1, Cd= | 0.0065151
|  |  |  | @ Cl=0.4, Cd= | 0.0058828
|  |  |  | @ Cl=0.6, Cd= | 0.0052244
alpha (deg) | Cl | Cd | Cm | Cl/Cd
-18.5 | -0.4801 | 0.20565 | -0.0021 | -2.3345
-18 | -0.4627 | 0.20015 | -0.0058 | -2.3118
-17.5 | -0.4451 | 0.19438 | -0.0094 | -2.2898
-17 | -0.4279 | 0.18805 | -0.0132 | -2.2755
-16.5 | -0.41 | 0.1814 | -0.0168 | -2.2602
-16 | -0.3934 | 0.1746 | -0.0206 | -2.2532
-15.5 | -0.3767 | 0.16782 | -0.0243 | -2.2447
-15 | -0.3606 | 0.16109 | -0.0279 | -2.2385
-14.5 | -0.3449 | 0.15425 | -0.0316 | -2.236
-14 | -0.3298 | 0.14733 | -0.0352 | -2.2385
-13.5 | -0.3161 | 0.14001 | -0.0388 | -2.2577
-13 | -0.3014 | 0.13331 | -0.0422 | -2.2609
-12.5 | -0.2876 | 0.12653 | -0.0456 | -2.273
-12 | -0.2829 | 0.11736 | -0.0494 | -2.4105
-11.5 | -0.2669 | 0.11209 | -0.0524 | -2.3811
-11 | -0.2528 | 0.10624 | -0.0555 | -2.3795
-10.5 | -0.2409 | 0.09993 | -0.0585 | -2.4107
-10 | -0.2311 | 0.09307 | -0.0617 | -2.4831
-9.5 | -0.2231 | 0.08652 | -0.0649 | -2.5786
-9 | -0.2195 | 0.07975 | -0.0682 | -2.7524
-7 | -0.3538 | 0.01413 | -0.0623 | -25.0389
-6.5 | -0.3036 | 0.01194 | -0.0619 | -25.4271
-6 | -0.2506 | 0.01068 | -0.0618 | -23.4644
-5.5 | -0.199 | 0.00909 | -0.0613 | -21.8922
-5 | -0.1459 | 0.00811 | -0.0611 | -17.9901
-4.5 | -0.0914 | 0.00755 | -0.0611 | -12.106
-4 | -0.0362 | 0.0072 | -0.0613 | -5.0278
-3.5 | 0.0188 | 0.0068 | -0.0614 | 2.7647
-3 | 0.075 | 0.00655 | -0.0618 | 11.4504
-2.5 | 0.1323 | 0.00647 | -0.0624 | 20.4482
-2 | 0.1899 | 0.00647 | -0.0631 | 29.3509
-1.5 | 0.2461 | 0.0062 | -0.0636 | 39.6935
-1 | 0.3031 | 0.00613 | -0.0642 | 49.4454
-0.5 | 0.3606 | 0.00606 | -0.0649 | 59.505
0 | 0.4162 | 0.00581 | -0.0652 | 71.6351
0.5 | 0.4731 | 0.00571 | -0.0658 | 82.8546
1 | 0.5296 | 0.0057 | -0.0664 | 92.9123
1.5 | 0.5849 | 0.00573 | -0.0668 | 102.0768
2 | 0.6285 | 0.00427 | -0.0656 | 147.1897
2.5 | 0.6827 | 0.00446 | -0.0658 | 153.0717
3 | 0.7369 | 0.00468 | -0.066 | 157.4573
3.5 | 0.7906 | 0.00492 | -0.0662 | 160.6911
4 | 0.8439 | 0.00522 | -0.0663 | 161.6667
4.5 | 0.8953 | 0.00558 | -0.0661 | 160.448
5 | 0.9443 | 0.00607 | -0.0655 | 155.5684
5.5 | 0.9897 | 0.00667 | -0.0643 | 148.3808
6 | 1.033 | 0.00729 | -0.0627 | 141.701
6.5 | 1.0718 | 0.00802 | -0.0602 | 133.6409
7 | 1.1044 | 0.00884 | -0.0566 | 124.9321
7.5 | 1.1277 | 0.0098 | -0.0513 | 115.0714
8 | 1.1583 | 0.01112 | -0.0483 | 104.1637
8.5 | 1.1812 | 0.01233 | -0.0437 | 95.7989
9 | 1.2139 | 0.01321 | -0.0409 | 91.8925
9.5 | 1.2458 | 0.01418 | -0.0382 | 87.8561
10 | 1.2798 | 0.01509 | -0.0359 | 84.8111
10.5 | 1.3099 | 0.01626 | -0.0333 | 80.5597
11 | 1.3432 | 0.01729 | -0.0313 | 77.6865
11.5 | 1.3727 | 0.01858 | -0.0289 | 73.8805
12 | 1.3998 | 0.02006 | -0.0265 | 69.7807
12.5 | 1.4285 | 0.02147 | -0.0244 | 66.5347
13 | 1.4544 | 0.02311 | -0.0222 | 62.9338
13.5 | 1.4761 | 0.0251 | -0.0198 | 58.8088
14 | 1.5009 | 0.02698 | -0.0179 | 55.6301
14.5 | 1.5207 | 0.02932 | -0.0159 | 51.8656
15 | 1.5385 | 0.03191 | -0.0139 | 48.2137
15.5 | 1.5542 | 0.0348 | -0.0122 | 44.6609
16 | 1.564 | 0.03835 | -0.0104 | 40.7823
16.5 | 1.5767 | 0.04188 | -0.0092 | 37.648
17 | 1.5856 | 0.04594 | -0.0082 | 34.5146
17.5 | 1.5919 | 0.05054 | -0.0077 | 31.4978
18 | 1.5955 | 0.05566 | -0.0076 | 28.6651
18.5 | 1.5897 | 0.06224 | -0.008 | 25.5415
19 | 1.5846 | 0.06908 | -0.0092 | 22.9386
19.5 | 1.5738 | 0.07705 | -0.011 | 20.4257
20 | 1.5593 | 0.08602 | -0.0138 | 18.1272

## 59. Re 3M Mach 0.10 (1)
BIGFOIL.COM POLAR EXPORT
NACA66-712 a=0.0
NACA66-712 a=0.0 |  |  |  | Cl Max: | 1.398 | at alpha= | 10.5 | deg
JavaFoil+Calcfoil stall+Eppler ext transition |  |  |  | L/D Max: | 131.907 | at alpha= | 5 | deg
Re: | 3000000 |  |  | Cd Min: | 0.00597 | at alpha= | 2.5 | deg
Mach: | 0.1 |  |  | Cl=0 at alpha= | -3.4298 | deg
|  |  |  | @ Cl=0.1, Cd= | 0.0065225
|  |  |  | @ Cl=0.4, Cd= | 0.0067484
|  |  |  | @ Cl=0.6, Cd= | 0.0066371
alpha (deg) | Cl | Cd | Cm | Cl/Cd
-15 | -0.251 | 0.11413 | -0.017 | -2.201
-14.5 | -0.264 | 0.10897 | -0.017 | -2.42
-14 | -0.276 | 0.10382 | -0.018 | -2.66
-13.5 | -0.288 | 0.09838 | -0.018 | -2.931
-13 | -0.3 | 0.09252 | -0.018 | -3.243
-12.5 | -0.311 | 0.08806 | -0.018 | -3.532
-12 | -0.321 | 0.08335 | -0.018 | -3.849
-11.5 | -0.329 | 0.07884 | -0.019 | -4.175
-11 | -0.336 | 0.07404 | -0.019 | -4.533
-10.5 | -0.34 | 0.07156 | -0.019 | -4.748
-10 | -0.341 | 0.06692 | -0.019 | -5.097
-9.5 | -0.339 | 0.06201 | -0.02 | -5.473
-9 | -0.334 | 0.0582 | -0.02 | -5.738
-8.5 | -0.324 | 0.05496 | -0.02 | -5.904
-8 | -0.311 | 0.05185 | -0.021 | -5.995
-7.5 | -0.293 | 0.04843 | -0.021 | -6.043
-7 | -0.27 | 0.04645 | -0.021 | -5.813
-6.5 | -0.243 | 0.04339 | -0.022 | -5.601
-6 | -0.212 | 0.04037 | -0.023 | -5.252
-5.5 | -0.177 | 0.03788 | -0.024 | -4.675
-5 | -0.139 | 0.03562 | -0.024 | -3.893
-4.5 | -0.097 | 0.03366 | -0.025 | -2.892
-4 | -0.053 | 0.03229 | -0.026 | -1.656
-3.5 | -0.008 | 0.0303 | -0.028 | -0.255
-3 | 0.049 | 0.00665 | -0.053 | 7.362
-2.5 | 0.109 | 0.0065 | -0.054 | 16.709
-2 | 0.169 | 0.00633 | -0.055 | 26.711
-1.5 | 0.23 | 0.00633 | -0.055 | 36.314
-1 | 0.29 | 0.00637 | -0.056 | 45.573
-0.5 | 0.351 | 0.00666 | -0.057 | 52.757
0 | 0.412 | 0.00677 | -0.058 | 60.886
0.5 | 0.471 | 0.0067 | -0.058 | 70.392
1 | 0.531 | 0.00682 | -0.059 | 77.891
1.5 | 0.591 | 0.00662 | -0.06 | 89.232
2 | 0.649 | 0.00673 | -0.061 | 96.524
2.5 | 0.708 | 0.00597 | -0.061 | 118.635
3 | 0.766 | 0.00625 | -0.062 | 122.608
3.5 | 0.824 | 0.00659 | -0.063 | 125.012
4 | 0.882 | 0.00681 | -0.064 | 129.443
4.5 | 0.939 | 0.00716 | -0.064 | 131.124
5 | 0.995 | 0.00754 | -0.065 | 131.907
5.5 | 1.049 | 0.00798 | -0.066 | 131.424
6 | 1.101 | 0.00851 | -0.067 | 129.433
6.5 | 1.152 | 0.00907 | -0.067 | 126.996
7 | 1.195 | 0.01269 | -0.068 | 94.173
7.5 | 1.241 | 0.01331 | -0.069 | 93.241
8 | 1.284 | 0.01399 | -0.069 | 91.78
8.5 | 1.321 | 0.01474 | -0.07 | 89.663
9 | 1.354 | 0.01553 | -0.071 | 87.166
9.5 | 1.377 | 0.01638 | -0.072 | 84.031
10 | 1.391 | 0.01732 | -0.072 | 80.301
10.5 | 1.398 | 0.01828 | -0.073 | 76.461
11 | 1.396 | 0.01963 | -0.074 | 71.116
11.5 | 1.386 | 0.0209 | -0.074 | 66.297
12 | 1.368 | 0.02221 | -0.075 | 61.587
12.5 | 1.341 | 0.02382 | -0.076 | 56.316
13 | 1.308 | 0.02568 | -0.076 | 50.917
13.5 | 1.267 | 0.02766 | -0.077 | 45.824
14 | 1.222 | 0.02972 | -0.077 | 41.114
14.5 | 1.171 | 0.03226 | -0.078 | 36.304
15 | 1.114 | 0.03605 | -0.078 | 30.914
15.5 | 1.057 | 0.03959 | -0.078 | 26.708

## 60. Re 3M Mach 0.10 (2)
BIGFOIL.COM POLAR EXPORT
NACA66-712 a=0.0
NACA66-712 a=0.0 |  |  |  | Cl Max: | 1.5823 | at alpha= | 17.5 | deg
XFOIL ncrit=9 |  |  |  | L/D Max: | 161.638 | at alpha= | 4 | deg
Re: | 3000000 |  |  | Cd Min: | 0.2062 | at alpha= | -18.5 | deg
Mach: | 0.1 |  |  | Cl=0 at alpha= | -3.6724 | deg
|  |  |  | @ Cl=0.1, Cd= | 0.0065261
|  |  |  | @ Cl=0.4, Cd= | 0.0058978
|  |  |  | @ Cl=0.6, Cd= | 0.0053675
alpha (deg) | Cl | Cd | Cm | Cl/Cd
-18.5 | -0.481 | 0.2062 | -0.0019 | -2.3327
-18 | -0.4635 | 0.20066 | -0.0056 | -2.3099
-17.5 | -0.4456 | 0.19487 | -0.0093 | -2.2867
-17 | -0.4282 | 0.18852 | -0.0131 | -2.2714
-16.5 | -0.4101 | 0.18184 | -0.0168 | -2.2553
-16 | -0.3933 | 0.17503 | -0.0205 | -2.247
-15.5 | -0.3765 | 0.16823 | -0.0243 | -2.238
-15 | -0.3601 | 0.16148 | -0.028 | -2.23
-14.5 | -0.3442 | 0.15465 | -0.0317 | -2.2257
-14 | -0.3289 | 0.1477 | -0.0353 | -2.2268
-13.5 | -0.315 | 0.14039 | -0.0389 | -2.2437
-13 | -0.3001 | 0.13369 | -0.0423 | -2.2447
-12.5 | -0.2861 | 0.12689 | -0.0457 | -2.2547
-12 | -0.2809 | 0.11773 | -0.0496 | -2.386
-11 | -0.2505 | 0.10657 | -0.0557 | -2.3506
-10.5 | -0.2384 | 0.10028 | -0.0587 | -2.3773
-10 | -0.2282 | 0.0934 | -0.062 | -2.4433
-9.5 | -0.2198 | 0.08686 | -0.0652 | -2.5305
-9 | -0.2156 | 0.08012 | -0.0684 | -2.691
-8.5 | -0.2186 | 0.07326 | -0.0725 | -2.9839
-8 | -0.2352 | 0.06741 | -0.0742 | -3.4891
-6.5 | -0.3026 | 0.0134 | -0.0631 | -22.5821
-6 | -0.2514 | 0.01122 | -0.0627 | -22.4064
-5.5 | -0.1996 | 0.00939 | -0.0622 | -21.2567
-5 | -0.1464 | 0.00824 | -0.0618 | -17.767
-4.5 | -0.0918 | 0.00762 | -0.0618 | -12.0472
-4 | -0.0363 | 0.00724 | -0.0619 | -5.0138
-3.5 | 0.0191 | 0.00684 | -0.062 | 2.7924
-3 | 0.0756 | 0.00656 | -0.0623 | 11.5244
-2.5 | 0.1332 | 0.00648 | -0.0629 | 20.5556
-2 | 0.1912 | 0.00647 | -0.0636 | 29.5518
-1.5 | 0.2478 | 0.00621 | -0.064 | 39.9034
-1 | 0.3052 | 0.00614 | -0.0646 | 49.7068
-0.5 | 0.3629 | 0.00607 | -0.0653 | 59.7858
0 | 0.4189 | 0.00581 | -0.0656 | 72.0998
0.5 | 0.476 | 0.00572 | -0.0662 | 83.2168
1 | 0.5329 | 0.00571 | -0.0668 | 93.3275
1.5 | 0.5885 | 0.00575 | -0.0671 | 102.3478
2 | 0.6321 | 0.0043 | -0.066 | 147
2.5 | 0.6866 | 0.00449 | -0.0661 | 152.9176
3 | 0.7411 | 0.00472 | -0.0663 | 157.0127
3.5 | 0.7951 | 0.00495 | -0.0664 | 160.6263
4 | 0.8486 | 0.00525 | -0.0665 | 161.6381
4.5 | 0.9005 | 0.00561 | -0.0664 | 160.5169
5.5 | 0.9948 | 0.00671 | -0.0644 | 148.2563
6 | 1.0381 | 0.00734 | -0.0626 | 141.4305
6.5 | 1.0764 | 0.00807 | -0.06 | 133.3829
7.5 | 1.132 | 0.00994 | -0.0509 | 113.8833
8 | 1.1593 | 0.01128 | -0.0472 | 102.7748
8.5 | 1.1827 | 0.01251 | -0.0427 | 94.5404
9 | 1.2157 | 0.01342 | -0.0399 | 90.5887
9.5 | 1.2481 | 0.01441 | -0.0372 | 86.6135
10 | 1.2818 | 0.01538 | -0.0348 | 83.342
10.5 | 1.312 | 0.01659 | -0.0321 | 79.0838
11 | 1.3454 | 0.01767 | -0.0301 | 76.1404
11.5 | 1.3743 | 0.01904 | -0.0276 | 72.1796
12 | 1.402 | 0.02054 | -0.0251 | 68.2571
12.5 | 1.4301 | 0.02205 | -0.0229 | 64.8571
13 | 1.4546 | 0.02384 | -0.0206 | 61.0151
13.5 | 1.4775 | 0.02583 | -0.0183 | 57.2009
14 | 1.5009 | 0.02791 | -0.0163 | 53.7764
14.5 | 1.517 | 0.03064 | -0.014 | 49.5104
15 | 1.5363 | 0.03323 | -0.0122 | 46.2323
15.5 | 1.5491 | 0.03649 | -0.0103 | 42.4527
16 | 1.5598 | 0.04016 | -0.0087 | 38.8396
16.5 | 1.5713 | 0.04397 | -0.0076 | 35.7357
17 | 1.5775 | 0.04851 | -0.0067 | 32.5191
17.5 | 1.5823 | 0.0535 | -0.0064 | 29.5757
18 | 1.5813 | 0.05941 | -0.0066 | 26.6167
18.5 | 1.5665 | 0.06749 | -0.0075 | 23.2108
19 | 1.5595 | 0.07493 | -0.0092 | 20.8128
19.5 | 1.5551 | 0.08236 | -0.0114 | 18.8817
20 | 1.5384 | 0.09193 | -0.0147 | 16.7345

## 61. Re 3M Mach 0.25 (1)
BIGFOIL.COM POLAR EXPORT
NACA66-712 a=0.0
NACA66-712 a=0.0 |  |  |  | Cl Max: | 1.386 | at alpha= | 10 | deg
JavaFoil+Calcfoil stall+Eppler ext transition |  |  |  | L/D Max: | 129.978 | at alpha= | 5 | deg
Re: | 3000000 |  |  | Cd Min: | 0.00612 | at alpha= | 2.5 | deg
Mach: | 0.25 |  |  | Cl=0 at alpha= | -3.4184 | deg
|  |  |  | @ Cl=0.1, Cd= | 0.010045
|  |  |  | @ Cl=0.4, Cd= | 0.0068207
|  |  |  | @ Cl=0.6, Cd= | 0.0067397
alpha (deg) | Cl | Cd | Cm | Cl/Cd
-13 | -0.056 | 0.09879 | -0.019 | -0.567
-12.5 | -0.053 | 0.09001 | -0.019 | -0.59
-12 | -0.05 | 0.08486 | -0.019 | -0.591
-11.5 | -0.082 | 0.08178 | -0.019 | -1.007
-11 | -0.141 | 0.0776 | -0.019 | -1.816
-10.5 | -0.178 | 0.07349 | -0.02 | -2.429
-10 | -0.209 | 0.0696 | -0.02 | -2.996
-9.5 | -0.232 | 0.06627 | -0.02 | -3.504
-9 | -0.25 | 0.06093 | -0.02 | -4.099
-8.5 | -0.26 | 0.05741 | -0.021 | -4.537
-8 | -0.264 | 0.05379 | -0.021 | -4.909
-7.5 | -0.26 | 0.05669 | -0.019 | -4.58
-7 | -0.249 | 0.04783 | -0.022 | -5.204
-6.5 | -0.231 | 0.04424 | -0.022 | -5.213
-6 | -0.206 | 0.04155 | -0.023 | -4.947
-5.5 | -0.174 | 0.03929 | -0.023 | -4.442
-5 | -0.138 | 0.03641 | -0.024 | -3.803
-4.5 | -0.098 | 0.03427 | -0.025 | -2.862
-4 | -0.054 | 0.03238 | -0.026 | -1.676
-3.5 | -0.008 | 0.03093 | -0.027 | -0.254
-3 | 0.041 | 0.02874 | -0.03 | 1.411
-2.5 | 0.111 | 0.00656 | -0.055 | 16.964
-2 | 0.174 | 0.00637 | -0.056 | 27.225
-1.5 | 0.236 | 0.00641 | -0.057 | 36.821
-1 | 0.298 | 0.00659 | -0.058 | 45.236
-0.5 | 0.361 | 0.00672 | -0.058 | 53.647
0 | 0.423 | 0.00688 | -0.059 | 61.512
0.5 | 0.484 | 0.00678 | -0.06 | 71.424
1 | 0.545 | 0.00692 | -0.061 | 78.794
1.5 | 0.606 | 0.00672 | -0.062 | 90.231
2 | 0.667 | 0.00739 | -0.062 | 90.175
2.5 | 0.727 | 0.00612 | -0.063 | 118.673
3 | 0.786 | 0.00645 | -0.064 | 121.861
3.5 | 0.845 | 0.00669 | -0.065 | 126.406
4 | 0.904 | 0.00704 | -0.065 | 128.376
4.5 | 0.963 | 0.00741 | -0.066 | 129.873
5 | 1.02 | 0.00784 | -0.067 | 129.978
5.5 | 1.075 | 0.00833 | -0.068 | 129.041
6 | 1.128 | 0.0089 | -0.068 | 126.752
6.5 | 1.179 | 0.00953 | -0.069 | 123.672
7 | 1.222 | 0.01332 | -0.07 | 91.723
7.5 | 1.267 | 0.01401 | -0.07 | 90.483
8 | 1.309 | 0.01481 | -0.071 | 88.377
8.5 | 1.343 | 0.01564 | -0.072 | 85.868
9 | 1.37 | 0.01657 | -0.073 | 82.685
9.5 | 1.384 | 0.01757 | -0.073 | 78.786
10 | 1.386 | 0.01867 | -0.074 | 74.254
10.5 | 1.376 | 0.02002 | -0.075 | 68.718
11 | 1.352 | 0.02156 | -0.075 | 62.696
11.5 | 1.315 | 0.02313 | -0.076 | 56.839
12 | 1.263 | 0.02514 | -0.077 | 50.242
12.5 | 1.198 | 0.02729 | -0.077 | 43.888
13 | 1.118 | 0.03021 | -0.078 | 37.006
13.5 | 1.023 | 0.03485 | -0.077 | 29.34
14 | 0.855 | 0.06768 | -0.067 | 12.633
14.5 | 0.716 | 0.10463 | -0.048 | 6.839
15 | 0.619 | 0.11575 | -0.043 | 5.348

## 62. Re 3M Mach 0.25 (2)
BIGFOIL.COM POLAR EXPORT
NACA66-712 a=0.0
NACA66-712 a=0.0 |  |  |  | Cl Max: | 1.5257 | at alpha= | 16 | deg
XFOIL ncrit=9 |  |  |  | L/D Max: | 161.701 | at alpha= | 4 | deg
Re: | 3000000 |  |  | Cd Min: | 0.22297 | at alpha= | -19.5 | deg
Mach: | 0.25 |  |  | Cl=0 at alpha= | -3.6885 | deg
|  |  |  | @ Cl=0.1, Cd= | 0.00662
|  |  |  | @ Cl=0.4, Cd= | 0.0059971
|  |  |  | @ Cl=0.6, Cd= | 0.0051299
alpha (deg) | Cl | Cd | Cm | Cl/Cd
-19.5 | -0.5186 | 0.22297 | 0.0064 | -2.3259
-19 | -0.502 | 0.2169 | 0.003 | -2.3144
-18.5 | -0.4863 | 0.20935 | -0.0009 | -2.3229
-18 | -0.4678 | 0.20356 | -0.0048 | -2.2981
-17.5 | -0.449 | 0.19761 | -0.0087 | -2.2722
-17 | -0.4303 | 0.19111 | -0.0127 | -2.2516
-16.5 | -0.4112 | 0.18428 | -0.0165 | -2.2314
-16 | -0.3933 | 0.1774 | -0.0204 | -2.217
-15.5 | -0.3754 | 0.17048 | -0.0243 | -2.202
-15 | -0.3579 | 0.16362 | -0.0282 | -2.1874
-14.5 | -0.341 | 0.15674 | -0.032 | -2.1756
-14 | -0.3244 | 0.1497 | -0.0357 | -2.167
-13.5 | -0.3094 | 0.14241 | -0.0394 | -2.1726
-13 | -0.2933 | 0.13563 | -0.043 | -2.1625
-12.5 | -0.2781 | 0.12878 | -0.0465 | -2.1595
-11.5 | -0.2541 | 0.11427 | -0.0536 | -2.2237
-11 | -0.2387 | 0.10835 | -0.0568 | -2.203
-10 | -0.2134 | 0.09507 | -0.0633 | -2.2447
-9.5 | -0.2032 | 0.08856 | -0.0665 | -2.2945
-9 | -0.1962 | 0.08194 | -0.0696 | -2.3944
-8.5 | -0.1924 | 0.07527 | -0.0731 | -2.5561
-8 | -0.1999 | 0.06869 | -0.0776 | -2.9102
-6 | -0.1671 | 0.04175 | -0.0794 | -4.0024
-5 | -0.1487 | 0.0094 | -0.0661 | -15.8191
-4.5 | -0.093 | 0.00819 | -0.0655 | -11.3553
-3.5 | 0.0216 | 0.00711 | -0.0651 | 3.038
-3 | 0.0792 | 0.00668 | -0.065 | 11.8563
-2.5 | 0.1381 | 0.00651 | -0.0653 | 21.2135
-2 | 0.1986 | 0.00649 | -0.066 | 30.6009
-1.5 | 0.2573 | 0.00627 | -0.0664 | 41.0367
-1 | 0.3165 | 0.00619 | -0.0669 | 51.1309
-0.5 | 0.3762 | 0.0061 | -0.0676 | 61.6721
0 | 0.434 | 0.00585 | -0.0679 | 74.188
0.5 | 0.4928 | 0.00576 | -0.0684 | 85.5556
1 | 0.5511 | 0.00577 | -0.0689 | 95.5113
2 | 0.6527 | 0.00444 | -0.0679 | 147.0045
2.5 | 0.7086 | 0.00461 | -0.0679 | 153.7093
3 | 0.7645 | 0.00485 | -0.068 | 157.6289
3.5 | 0.8201 | 0.00512 | -0.068 | 160.1758
4 | 0.8748 | 0.00541 | -0.0679 | 161.7006
4.5 | 0.9279 | 0.00579 | -0.0675 | 160.2591
5 | 0.977 | 0.00632 | -0.0664 | 154.5886
5.5 | 1.0228 | 0.00692 | -0.0646 | 147.8035
6 | 1.064 | 0.00761 | -0.0619 | 139.816
6.5 | 1.0991 | 0.00838 | -0.0581 | 131.1575
7 | 1.1138 | 0.00926 | -0.0502 | 120.2808
7.5 | 1.1479 | 0.01074 | -0.0476 | 106.8808
8 | 1.1645 | 0.01234 | -0.0417 | 94.3679
8.5 | 1.1912 | 0.01368 | -0.0375 | 87.076
9 | 1.2254 | 0.01475 | -0.0346 | 83.078
9.5 | 1.2596 | 0.01588 | -0.0318 | 79.3199
10 | 1.2917 | 0.01718 | -0.0289 | 75.1863
10.5 | 1.3231 | 0.01858 | -0.0261 | 71.211
11 | 1.3546 | 0.02005 | -0.0234 | 67.5611
11.5 | 1.3801 | 0.02193 | -0.0203 | 62.9321
12 | 1.4099 | 0.02361 | -0.0179 | 59.7162
12.5 | 1.4341 | 0.02574 | -0.0151 | 55.7148
13 | 1.4571 | 0.02811 | -0.0125 | 51.8356
13.5 | 1.4783 | 0.03074 | -0.0101 | 48.0904
14 | 1.4933 | 0.03403 | -0.0076 | 43.8819
14.5 | 1.5084 | 0.03748 | -0.0055 | 40.2455
15 | 1.5126 | 0.04213 | -0.0034 | 35.9032
15.5 | 1.5209 | 0.04671 | -0.0021 | 32.5605
16 | 1.5257 | 0.05199 | -0.0013 | 29.346
16.5 | 1.5225 | 0.05846 | -0.0012 | 26.0434
17 | 1.5158 | 0.06579 | -0.0019 | 23.04
17.5 | 1.5062 | 0.07388 | -0.0035 | 20.3871
18 | 1.4808 | 0.08463 | -0.0067 | 17.4973
18.5 | 1.4562 | 0.09588 | -0.0109 | 15.1877
19 | 1.4357 | 0.10707 | -0.0158 | 13.409
19.5 | 1.4139 | 0.11888 | -0.0215 | 11.8935
20 | 1.3859 | 0.13218 | -0.0287 | 10.4849

## 63. Re 3M Mach 0.50 (1)
BIGFOIL.COM POLAR EXPORT
NACA66-712 a=0.0
NACA66-712 a=0.0 |  |  |  | Cl Max: | 1.368 | at alpha= | 8 | deg
JavaFoil+Calcfoil stall+Eppler ext transition |  |  |  | L/D Max: | 121.947 | at alpha= | 4 | deg
Re: | 3000000 |  |  | Cd Min: | 0.00655 | at alpha= | 0 | deg
Mach: | 0.5 |  |  | Cl=0 at alpha= | -3.4216 | deg
|  |  |  | @ Cl=0.1, Cd= | 0.029267
|  |  |  | @ Cl=0.4, Cd= | 0.0070296
|  |  |  | @ Cl=0.6, Cd= | 0.0075439
alpha (deg) | Cl | Cd | Cm | Cl/Cd
-20 | -0.919 | 0.16546 | -0.021 | -5.556
-19.5 | -0.891 | 0.16233 | -0.021 | -5.49
-19 | -0.863 | 0.15505 | -0.021 | -5.566
-18.5 | -0.835 | 0.1496 | -0.021 | -5.584
-18 | -0.808 | 0.14498 | -0.021 | -5.574
-17.5 | -0.781 | 0.14036 | -0.021 | -5.562
-17 | -0.753 | 0.13596 | -0.022 | -5.541
-16.5 | -0.726 | 0.13077 | -0.022 | -5.55
-16 | -0.698 | 0.12671 | -0.022 | -5.511
-15.5 | -0.67 | 0.12549 | -0.022 | -5.338
-15 | -0.642 | 0.1202 | -0.021 | -5.337
-14.5 | -0.614 | 0.11407 | -0.022 | -5.383
-14 | -0.587 | 0.1103 | -0.022 | -5.318
-13.5 | -0.559 | 0.10655 | -0.022 | -5.246
-13 | -0.531 | 0.10307 | -0.023 | -5.155
-12.5 | -0.504 | 0.09561 | -0.023 | -5.267
-12 | -0.476 | 0.09606 | -0.023 | -4.955
-11.5 | -0.448 | 0.0893 | -0.024 | -5.019
-11 | -0.42 | 0.0913 | -0.024 | -4.604
-10.5 | -0.392 | 0.07872 | -0.023 | -4.98
-10 | -0.364 | 0.06866 | -0.024 | -5.308
-9.5 | -0.337 | 0.06248 | -0.024 | -5.39
-9 | -0.309 | 0.05749 | -0.024 | -5.376
-8.5 | -0.281 | 0.05314 | -0.025 | -5.294
-8 | -0.254 | 0.05007 | -0.025 | -5.066
-7.5 | -0.226 | 0.04719 | -0.026 | -4.788
-7 | -0.198 | 0.04412 | -0.026 | -4.494
-6.5 | -0.17 | 0.05146 | -0.024 | -3.306
-6 | -0.142 | 0.04475 | -0.025 | -3.184
-5.5 | -0.115 | 0.04133 | -0.025 | -2.78
-5 | -0.087 | 0.04274 | -0.024 | -2.04
-4.5 | -0.06 | 0.03898 | -0.025 | -1.529
-4 | -0.049 | 0.0363 | -0.026 | -1.336
-3.5 | -0.008 | 0.03312 | -0.027 | -0.244
-3 | 0.043 | 0.03078 | -0.029 | 1.409
-2.5 | 0.099 | 0.02929 | -0.03 | 3.363
-2 | 0.155 | 0.02798 | -0.032 | 5.548
-1.5 | 0.262 | 0.00665 | -0.064 | 39.45
-1 | 0.333 | 0.00702 | -0.064 | 47.354
-0.5 | 0.403 | 0.00703 | -0.065 | 57.328
0 | 0.471 | 0.00655 | -0.066 | 71.936
0.5 | 0.539 | 0.00738 | -0.067 | 72.979
1 | 0.606 | 0.00756 | -0.068 | 80.185
1.5 | 0.673 | 0.00782 | -0.068 | 86.11
2 | 0.74 | 0.00779 | -0.069 | 94.946
2.5 | 0.806 | 0.00682 | -0.07 | 118.174
3 | 0.871 | 0.00726 | -0.071 | 120.073
3.5 | 0.937 | 0.00771 | -0.072 | 121.501
4 | 1.001 | 0.00821 | -0.073 | 121.947
4.5 | 1.065 | 0.00874 | -0.073 | 121.915
5 | 1.127 | 0.00942 | -0.074 | 119.693
5.5 | 1.185 | 0.01016 | -0.075 | 116.707
6 | 1.24 | 0.01099 | -0.076 | 112.833
6.5 | 1.283 | 0.01565 | -0.076 | 81.988
7 | 1.324 | 0.01671 | -0.077 | 79.242
7.5 | 1.356 | 0.01796 | -0.078 | 75.467
8 | 1.368 | 0.01952 | -0.079 | 70.072
8.5 | 1.336 | 0.02129 | -0.079 | 62.742
9 | 1.194 | 0.02414 | -0.08 | 49.464
9.5 | 0.695 | 0.06602 | -0.039 | 10.526
10 | 0.72 | 0.06943 | -0.038 | 10.373
10.5 | 0.747 | 0.0749 | -0.04 | 9.972
11 | 0.773 | 0.07528 | -0.041 | 10.266
11.5 | 0.798 | 0.08281 | -0.04 | 9.632
12 | 0.824 | 0.09458 | -0.041 | 8.709
12.5 | 0.849 | 0.09897 | -0.042 | 8.58
13 | 0.875 | 0.10317 | -0.042 | 8.477

## 64. Re 3M Mach 0.50 (2)
BIGFOIL.COM POLAR EXPORT
NACA66-712 a=0.0
NACA66-712 a=0.0 |  |  |  | Cl Max: | 1.3722 | at alpha= | 11.5 | deg
XFOIL ncrit=9 |  |  |  | L/D Max: | 155.625 | at alpha= | 3.5 | deg
Re: | 3000000 |  |  | Cd Min: | 0.24833 | at alpha= | -20 | deg
Mach: | 0.5 |  |  | Cl=0 at alpha= | -4.2005 | deg
|  |  |  | @ Cl=0.1, Cd= | 0.012865
|  |  |  | @ Cl=0.4, Cd= | 0.0064279
|  |  |  | @ Cl=0.6, Cd= | 0.006097
alpha (deg) | Cl | Cd | Cm | Cl/Cd
-20 | -0.5804 | 0.24833 | 0.0173 | -2.3372
-19.5 | -0.5581 | 0.2406 | 0.0124 | -2.3196
-19 | -0.5354 | 0.23314 | 0.0075 | -2.2965
-18.5 | -0.5128 | 0.22537 | 0.0027 | -2.2754
-18 | -0.491 | 0.21788 | -0.0021 | -2.2535
-17.5 | -0.4679 | 0.21085 | -0.0069 | -2.2191
-17 | -0.4449 | 0.20356 | -0.0116 | -2.1856
-16.5 | -0.4214 | 0.19581 | -0.0161 | -2.1521
-16 | -0.3988 | 0.18825 | -0.0207 | -2.1185
-15.5 | -0.3766 | 0.18059 | -0.0253 | -2.0854
-15 | -0.3545 | 0.17314 | -0.0298 | -2.0475
-14.5 | -0.3329 | 0.16577 | -0.0341 | -2.0082
-14 | -0.3117 | 0.15823 | -0.0385 | -1.9699
-13.5 | -0.2916 | 0.15058 | -0.0428 | -1.9365
-13 | -0.2711 | 0.14339 | -0.0469 | -1.8906
-12.5 | -0.2514 | 0.13618 | -0.0509 | -1.8461
-12 | -0.2352 | 0.12816 | -0.0551 | -1.8352
-11.5 | -0.2157 | 0.12168 | -0.0588 | -1.7727
-11 | -0.1966 | 0.11516 | -0.0625 | -1.7072
-10.5 | -0.1785 | 0.10806 | -0.0663 | -1.6519
-10 | -0.1623 | 0.10102 | -0.0701 | -1.6066
-9.5 | -0.1465 | 0.09429 | -0.0737 | -1.5537
-9 | -0.1323 | 0.0876 | -0.0771 | -1.5103
-8.5 | -0.1197 | 0.08105 | -0.0804 | -1.4769
-8 | -0.1075 | 0.07478 | -0.0838 | -1.4376
-7.5 | -0.106 | 0.06755 | -0.0875 | -1.5692
-7 | -0.1085 | 0.06122 | -0.092 | -1.7723
-6.5 | -0.1136 | 0.05586 | -0.0924 | -2.0337
-6 | -0.103 | 0.04968 | -0.0935 | -2.0733
-5.5 | -0.0847 | 0.04324 | -0.0936 | -1.9588
-5 | -0.0589 | 0.03672 | -0.0925 | -1.604
-4.5 | -0.0266 | 0.02983 | -0.0901 | -0.89172
-4 | 0.0178 | 0.02479 | -0.0878 | 0.71803
-3.5 | 0.0666 | 0.0199 | -0.0851 | 3.3467
-3 | 0.1099 | 0.01078 | -0.0801 | 10.1948
-2.5 | 0.1659 | 0.00711 | -0.0779 | 23.3333
-2 | 0.2325 | 0.00671 | -0.0773 | 34.6498
-1.5 | 0.3025 | 0.00669 | -0.0776 | 45.2167
-1 | 0.3697 | 0.0065 | -0.0777 | 56.8769
-0.5 | 0.4369 | 0.00634 | -0.078 | 68.9117
0 | 0.5023 | 0.00612 | -0.0781 | 82.0752
0.5 | 0.5673 | 0.00603 | -0.0781 | 94.0796
1 | 0.6307 | 0.00616 | -0.078 | 102.3864
1.5 | 0.6933 | 0.00636 | -0.0777 | 109.0094
2 | 0.742 | 0.00511 | -0.0757 | 145.2055
2.5 | 0.8021 | 0.00526 | -0.0748 | 152.4905
3 | 0.8625 | 0.00557 | -0.0739 | 154.8474
3.5 | 0.9213 | 0.00592 | -0.0726 | 155.625
4 | 0.9785 | 0.0063 | -0.0709 | 155.3175
4.5 | 1.0309 | 0.00676 | -0.0682 | 152.5
5 | 1.067 | 0.00737 | -0.0623 | 144.7761
5.5 | 1.0952 | 0.00819 | -0.0551 | 133.7241
6 | 1.1203 | 0.00929 | -0.0479 | 120.592
6.5 | 1.1438 | 0.01059 | -0.0408 | 108.0076
8 | 1.2008 | 0.01844 | -0.0244 | 65.1193
8.5 | 1.2344 | 0.02038 | -0.0203 | 60.5692
9 | 1.2654 | 0.02262 | -0.016 | 55.9416
9.5 | 1.2994 | 0.02487 | -0.0121 | 52.2477
10 | 1.3263 | 0.02773 | -0.0079 | 47.8291
10.5 | 1.3488 | 0.03109 | -0.0038 | 43.3837
11 | 1.3656 | 0.03515 | 0.0001 | 38.8506
11.5 | 1.3722 | 0.0403 | 0.0037 | 34.0496
12 | 1.3633 | 0.04721 | 0.0064 | 28.8774
12.5 | 1.3469 | 0.05536 | 0.0077 | 24.3298
13 | 1.3238 | 0.0648 | 0.0075 | 20.429
13.5 | 1.2924 | 0.07581 | 0.0054 | 17.0479
14 | 1.2596 | 0.08797 | 0.0015 | 14.3185
14.5 | 1.2287 | 0.10087 | -0.0041 | 12.181
15 | 1.1972 | 0.11472 | -0.0114 | 10.4358
15.5 | 1.1727 | 0.12846 | -0.0193 | 9.1289
16 | 1.1508 | 0.14243 | -0.028 | 8.0798
16.5 | 1.1315 | 0.15667 | -0.0371 | 7.2222

## 65. Re 4M Mach 0.00 (1)
BIGFOIL.COM POLAR EXPORT
NACA66-712 a=0.0
NACA66-712 a=0.0 |  |  |  | Cl Max: | 1.403 | at alpha= | 11 | deg
JavaFoil+Calcfoil stall+Eppler ext transition |  |  |  | L/D Max: | 133.367 | at alpha= | 5 | deg
Re: | 4000000 |  |  | Cd Min: | 0.00531 | at alpha= | 2.5 | deg
Mach: | 0 |  |  | Cl=0 at alpha= | -3.4152 | deg
|  |  |  | @ Cl=0.1, Cd= | 0.006203
|  |  |  | @ Cl=0.4, Cd= | 0.0067254
|  |  |  | @ Cl=0.6, Cd= | 0.0067824
alpha (deg) | Cl | Cd | Cm | Cl/Cd
-15.5 | -0.279 | 0.11759 | -0.017 | -2.376
-15 | -0.29 | 0.11161 | -0.017 | -2.6
-14.5 | -0.301 | 0.1056 | -0.017 | -2.849
-14 | -0.311 | 0.10028 | -0.018 | -3.105
-13.5 | -0.321 | 0.09536 | -0.018 | -3.37
-13 | -0.331 | 0.09064 | -0.018 | -3.649
-12.5 | -0.339 | 0.08567 | -0.018 | -3.958
-12 | -0.346 | 0.08137 | -0.019 | -4.256
-11.5 | -0.352 | 0.07695 | -0.019 | -4.574
-11 | -0.356 | 0.07189 | -0.019 | -4.948
-10.5 | -0.357 | 0.06925 | -0.019 | -5.155
-10 | -0.356 | 0.06475 | -0.02 | -5.493
-9.5 | -0.351 | 0.06103 | -0.02 | -5.755
-9 | -0.343 | 0.0568 | -0.02 | -6.047
-8.5 | -0.332 | 0.05354 | -0.021 | -6.197
-8 | -0.316 | 0.05055 | -0.021 | -6.255
-7.5 | -0.296 | 0.04749 | -0.021 | -6.243
-7 | -0.272 | 0.04534 | -0.022 | -6.009
-6.5 | -0.244 | 0.04265 | -0.022 | -5.733
-6 | -0.213 | 0.03959 | -0.023 | -5.375
-5.5 | -0.177 | 0.03719 | -0.024 | -4.767
-5 | -0.139 | 0.03509 | -0.025 | -3.951
-4.5 | -0.097 | 0.03316 | -0.026 | -2.932
-4 | -0.053 | 0.03157 | -0.027 | -1.691
-3.5 | -0.01 | 0.00652 | -0.052 | -1.462
-3 | 0.049 | 0.00635 | -0.053 | 7.678
-2.5 | 0.108 | 0.00618 | -0.054 | 17.502
-2 | 0.168 | 0.00621 | -0.054 | 27.104
-1.5 | 0.229 | 0.0064 | -0.055 | 35.733
-1 | 0.289 | 0.00653 | -0.056 | 44.284
-0.5 | 0.349 | 0.0066 | -0.057 | 52.922
0 | 0.41 | 0.00675 | -0.057 | 60.757
0.5 | 0.469 | 0.0066 | -0.058 | 71.057
1 | 0.528 | 0.0067 | -0.059 | 78.92
1.5 | 0.588 | 0.00683 | -0.06 | 85.993
2 | 0.646 | 0.0066 | -0.06 | 97.938
2.5 | 0.705 | 0.00531 | -0.061 | 132.712
3 | 0.763 | 0.00619 | -0.062 | 123.206
3.5 | 0.821 | 0.00649 | -0.063 | 126.406
4 | 0.878 | 0.00668 | -0.063 | 131.554
4.5 | 0.935 | 0.00703 | -0.064 | 133.087
5 | 0.991 | 0.00743 | -0.065 | 133.367
5.5 | 1.045 | 0.00786 | -0.066 | 132.986
6 | 1.097 | 0.00834 | -0.066 | 131.563
6.5 | 1.148 | 0.00887 | -0.067 | 129.456
7 | 1.192 | 0.01195 | -0.068 | 99.741
7.5 | 1.238 | 0.01254 | -0.068 | 98.728
8 | 1.282 | 0.01316 | -0.069 | 97.424
8.5 | 1.319 | 0.01384 | -0.07 | 95.334
9 | 1.353 | 0.01455 | -0.071 | 92.997
9.5 | 1.377 | 0.01535 | -0.071 | 89.698
10 | 1.393 | 0.01622 | -0.072 | 85.871
10.5 | 1.402 | 0.01709 | -0.073 | 82.029
11 | 1.403 | 0.01833 | -0.074 | 76.558
11.5 | 1.396 | 0.01931 | -0.074 | 72.328
12 | 1.382 | 0.02065 | -0.075 | 66.921
12.5 | 1.36 | 0.02208 | -0.076 | 61.6
13 | 1.332 | 0.02372 | -0.076 | 56.171
13.5 | 1.298 | 0.02539 | -0.077 | 51.097
14 | 1.258 | 0.02711 | -0.077 | 46.42
14.5 | 1.213 | 0.02959 | -0.078 | 41.005
15 | 1.165 | 0.0321 | -0.078 | 36.302
15.5 | 1.114 | 0.03538 | -0.079 | 31.473
16 | 1.06 | 0.03911 | -0.079 | 27.103

## 66. Re 4M Mach 0.00 (2)
BIGFOIL.COM POLAR EXPORT
NACA66-712 a=0.0
NACA66-712 a=0.0 |  |  |  | Cl Max: | 1.6297 | at alpha= | 18.5 | deg
XFOIL ncrit=9 |  |  |  | L/D Max: | 164.698 | at alpha= | 4 | deg
Re: | 4000000 |  |  | Cd Min: | 0.07674 | at alpha= | 20 | deg
Mach: | 0 |  |  | Cl=0 at alpha= | -3.6551 | deg
|  |  |  | @ Cl=0.1, Cd= | 0.0060443
|  |  |  | @ Cl=0.4, Cd= | 0.0055442
|  |  |  | @ Cl=0.6, Cd= | 0.0054375
alpha (deg) | Cl | Cd | Cm | Cl/Cd
-8 | -0.4682 | 0.01353 | -0.0609 | -34.6046
-7.5 | -0.4174 | 0.01187 | -0.0606 | -35.1643
-7 | -0.3654 | 0.01052 | -0.0604 | -34.7338
-6.5 | -0.3117 | 0.00957 | -0.0604 | -32.5705
-6 | -0.2575 | 0.00879 | -0.0605 | -29.2947
-5.5 | -0.203 | 0.00815 | -0.0605 | -24.908
-5 | -0.1482 | 0.00767 | -0.0606 | -19.322
-4.5 | -0.0934 | 0.00716 | -0.0607 | -13.0447
-4 | -0.0387 | 0.00665 | -0.0608 | -5.8195
-3.5 | 0.0174 | 0.00639 | -0.0611 | 2.723
-3 | 0.0731 | 0.00611 | -0.0614 | 11.964
-2.5 | 0.1304 | 0.00597 | -0.062 | 21.8425
-2 | 0.1879 | 0.0059 | -0.0627 | 31.8475
-1.5 | 0.2447 | 0.00576 | -0.0633 | 42.4826
-1 | 0.302 | 0.00564 | -0.0639 | 53.5461
-0.5 | 0.3592 | 0.00558 | -0.0646 | 64.3728
0 | 0.4162 | 0.00553 | -0.0652 | 75.2622
0.5 | 0.4725 | 0.00542 | -0.0657 | 87.1771
1 | 0.5283 | 0.0055 | -0.0662 | 96.0545
1.5 | 0.5832 | 0.00565 | -0.0665 | 103.2212
2.5 | 0.6828 | 0.00439 | -0.0659 | 155.5353
3 | 0.7375 | 0.00458 | -0.0663 | 161.0262
3.5 | 0.7917 | 0.00481 | -0.0665 | 164.5946
4 | 0.8449 | 0.00513 | -0.0667 | 164.6979
4.5 | 0.8964 | 0.0055 | -0.0665 | 162.9818
5 | 0.9451 | 0.00602 | -0.0659 | 156.9934
5.5 | 0.9903 | 0.00666 | -0.0647 | 148.6937
6 | 1.0345 | 0.00727 | -0.0632 | 142.2971
6.5 | 1.0743 | 0.008 | -0.061 | 134.2875
7 | 1.1086 | 0.00883 | -0.0578 | 125.5493
7.5 | 1.1311 | 0.00968 | -0.0521 | 116.8492
8 | 1.1639 | 0.01085 | -0.0493 | 107.2719
8.5 | 1.1941 | 0.01169 | -0.0458 | 102.1471
9 | 1.2275 | 0.01248 | -0.0429 | 98.3574
9.5 | 1.2629 | 0.01323 | -0.0406 | 95.4573
10 | 1.2945 | 0.01421 | -0.0379 | 91.0978
10.5 | 1.3294 | 0.01507 | -0.0358 | 88.215
11 | 1.3607 | 0.01617 | -0.0334 | 84.1497
11.5 | 1.3909 | 0.01735 | -0.031 | 80.1671
12 | 1.4221 | 0.01853 | -0.0289 | 76.7458
12.5 | 1.4495 | 0.01996 | -0.0266 | 72.6202
13 | 1.4761 | 0.02151 | -0.0243 | 68.6239
13.5 | 1.5021 | 0.02314 | -0.0222 | 64.9136
14 | 1.5241 | 0.02512 | -0.0199 | 60.6728
14.5 | 1.5457 | 0.02721 | -0.0178 | 56.8063
15 | 1.5633 | 0.02969 | -0.0156 | 52.6541
15.5 | 1.5788 | 0.03247 | -0.0136 | 48.6233
16 | 1.5953 | 0.03534 | -0.012 | 45.1415
16.5 | 1.6071 | 0.03875 | -0.0104 | 41.4735
17 | 1.6135 | 0.04289 | -0.009 | 37.6195
17.5 | 1.624 | 0.04681 | -0.0083 | 34.6934
18 | 1.6271 | 0.05177 | -0.0077 | 31.4294
18.5 | 1.6297 | 0.05702 | -0.0078 | 28.5812
19 | 1.6287 | 0.06303 | -0.0083 | 25.8401
19.5 | 1.6289 | 0.06915 | -0.0095 | 23.556
20 | 1.6204 | 0.07674 | -0.0113 | 21.1155

## 67. Re 4M Mach 0.10 (1)
BIGFOIL.COM POLAR EXPORT
NACA66-712 a=0.0
NACA66-712 a=0.0 |  |  |  | Cl Max: | 1.4 | at alpha= | 10.5 | deg
JavaFoil+Calcfoil stall+Eppler ext transition |  |  |  | L/D Max: | 141.478 | at alpha= | 2.5 | deg
Re: | 4000000 |  |  | Cd Min: | 0.00501 | at alpha= | 2.5 | deg
Mach: | 0.1 |  |  | Cl=0 at alpha= | -3.4152 | deg
|  |  |  | @ Cl=0.1, Cd= | 0.006262
|  |  |  | @ Cl=0.4, Cd= | 0.0067025
|  |  |  | @ Cl=0.6, Cd= | 0.0067856
alpha (deg) | Cl | Cd | Cm | Cl/Cd
-15 | -0.251 | 0.11214 | -0.017 | -2.24
-14.5 | -0.264 | 0.10644 | -0.018 | -2.478
-14 | -0.276 | 0.10078 | -0.018 | -2.741
-13.5 | -0.288 | 0.09553 | -0.018 | -3.019
-13 | -0.3 | 0.09076 | -0.018 | -3.307
-12.5 | -0.311 | 0.08631 | -0.018 | -3.604
-12 | -0.321 | 0.08232 | -0.019 | -3.898
-11.5 | -0.329 | 0.07773 | -0.019 | -4.236
-11 | -0.336 | 0.07268 | -0.019 | -4.619
-10.5 | -0.34 | 0.06957 | -0.019 | -4.885
-10 | -0.341 | 0.06567 | -0.02 | -5.196
-9.5 | -0.339 | 0.06055 | -0.02 | -5.607
-9 | -0.334 | 0.0573 | -0.02 | -5.829
-8.5 | -0.325 | 0.05394 | -0.021 | -6.017
-8 | -0.311 | 0.05066 | -0.021 | -6.137
-7.5 | -0.293 | 0.04768 | -0.022 | -6.141
-7 | -0.27 | 0.04571 | -0.022 | -5.909
-6.5 | -0.243 | 0.04277 | -0.022 | -5.684
-6 | -0.212 | 0.03979 | -0.023 | -5.331
-5.5 | -0.177 | 0.03744 | -0.024 | -4.733
-5 | -0.139 | 0.03516 | -0.025 | -3.946
-4.5 | -0.097 | 0.0332 | -0.026 | -2.934
-4 | -0.054 | 0.03173 | -0.027 | -1.687
-3.5 | -0.01 | 0.00649 | -0.052 | -1.473
-3 | 0.049 | 0.00633 | -0.053 | 7.727
-2.5 | 0.109 | 0.00625 | -0.054 | 17.376
-2 | 0.169 | 0.00619 | -0.055 | 27.306
-1.5 | 0.23 | 0.00639 | -0.055 | 35.972
-1 | 0.29 | 0.00651 | -0.056 | 44.602
-0.5 | 0.351 | 0.00659 | -0.057 | 53.313
0 | 0.412 | 0.00673 | -0.058 | 61.22
0.5 | 0.471 | 0.00659 | -0.058 | 71.587
1 | 0.531 | 0.00667 | -0.059 | 79.59
1.5 | 0.591 | 0.00681 | -0.06 | 86.693
2 | 0.65 | 0.00665 | -0.061 | 97.756
2.5 | 0.708 | 0.00501 | -0.062 | 141.478
3 | 0.767 | 0.00621 | -0.062 | 123.405
3.5 | 0.825 | 0.00651 | -0.063 | 126.615
4 | 0.882 | 0.00671 | -0.064 | 131.479
4.5 | 0.939 | 0.00708 | -0.065 | 132.733
5 | 0.995 | 0.00747 | -0.065 | 133.201
5.5 | 1.05 | 0.00791 | -0.066 | 132.704
6 | 1.102 | 0.0084 | -0.067 | 131.259
6.5 | 1.153 | 0.00893 | -0.068 | 129.08
7 | 1.197 | 0.01208 | -0.068 | 99.089
7.5 | 1.243 | 0.01265 | -0.069 | 98.283
8 | 1.286 | 0.01328 | -0.07 | 96.845
8.5 | 1.324 | 0.01398 | -0.07 | 94.701
9 | 1.356 | 0.01476 | -0.071 | 91.911
9.5 | 1.379 | 0.01553 | -0.072 | 88.803
10 | 1.394 | 0.01642 | -0.072 | 84.864
10.5 | 1.4 | 0.01732 | -0.073 | 80.84
11 | 1.398 | 0.0186 | -0.074 | 75.183
11.5 | 1.388 | 0.01979 | -0.075 | 70.147
12 | 1.37 | 0.02103 | -0.075 | 65.158
12.5 | 1.344 | 0.02253 | -0.076 | 59.637
13 | 1.31 | 0.0242 | -0.077 | 54.134
13.5 | 1.27 | 0.02611 | -0.077 | 48.646
14 | 1.224 | 0.02825 | -0.078 | 43.343
14.5 | 1.175 | 0.0303 | -0.078 | 38.759
15 | 1.119 | 0.03351 | -0.078 | 33.388
15.5 | 1.061 | 0.03732 | -0.079 | 28.417

## 68. Re 4M Mach 0.10 (2)
BIGFOIL.COM POLAR EXPORT
NACA66-712 a=0.0
NACA66-712 a=0.0 |  |  |  | Cl Max: | 1.6181 | at alpha= | 18 | deg
XFOIL ncrit=9 |  |  |  | L/D Max: | 164.671 | at alpha= | 4 | deg
Re: | 4000000 |  |  | Cd Min: | 0.19913 | at alpha= | -18 | deg
Mach: | 0.1 |  |  | Cl=0 at alpha= | -3.656 | deg
|  |  |  | @ Cl=0.1, Cd= | 0.0060569
|  |  |  | @ Cl=0.4, Cd= | 0.0055499
|  |  |  | @ Cl=0.6, Cd= | 0.0052588
alpha (deg) | Cl | Cd | Cm | Cl/Cd
-18 | -0.466 | 0.19913 | -0.0053 | -2.3402
-17.5 | -0.448 | 0.19335 | -0.0092 | -2.317
-17 | -0.4303 | 0.1872 | -0.0131 | -2.2986
-16.5 | -0.4123 | 0.18123 | -0.0169 | -2.275
-16 | -0.3952 | 0.1746 | -0.0207 | -2.2635
-15.5 | -0.3775 | 0.1683 | -0.0244 | -2.243
-15 | -0.3608 | 0.1616 | -0.0281 | -2.2327
-14.5 | -0.3443 | 0.15476 | -0.0318 | -2.2247
-14 | -0.3283 | 0.14782 | -0.0354 | -2.2209
-13.5 | -0.314 | 0.14053 | -0.039 | -2.2344
-13 | -0.2989 | 0.13378 | -0.0425 | -2.2343
-12.5 | -0.2849 | 0.12702 | -0.0459 | -2.243
-11.5 | -0.2701 | 0.11018 | -0.0533 | -2.4514
-11 | -0.2557 | 0.10454 | -0.0563 | -2.446
-10.5 | -0.2438 | 0.09833 | -0.0595 | -2.4794
-10 | -0.2316 | 0.09258 | -0.0624 | -2.5016
-9.5 | -0.2223 | 0.0865 | -0.0654 | -2.5699
-7.5 | -0.4151 | 0.01401 | -0.0623 | -29.6288
-7 | -0.3668 | 0.01123 | -0.0616 | -32.6625
-6.5 | -0.3133 | 0.00999 | -0.0614 | -31.3614
-6 | -0.2589 | 0.00905 | -0.0613 | -28.6077
-5.5 | -0.2041 | 0.00831 | -0.0613 | -24.5608
-5 | -0.149 | 0.00777 | -0.0613 | -19.1763
-4.5 | -0.0933 | 0.0073 | -0.0614 | -12.7808
-4 | -0.0388 | 0.00668 | -0.0613 | -5.8084
-3.5 | 0.0176 | 0.00642 | -0.0616 | 2.7414
-3 | 0.0737 | 0.00613 | -0.0619 | 12.0228
-2.5 | 0.1313 | 0.00597 | -0.0625 | 21.9933
-2 | 0.1892 | 0.00591 | -0.0631 | 32.0135
-1.5 | 0.2465 | 0.00577 | -0.0637 | 42.721
-1 | 0.304 | 0.00565 | -0.0643 | 53.8053
-0.5 | 0.3616 | 0.00559 | -0.065 | 64.6869
0 | 0.419 | 0.00553 | -0.0656 | 75.7685
0.5 | 0.4755 | 0.00543 | -0.0661 | 87.5691
1 | 0.5316 | 0.00551 | -0.0665 | 96.4791
1.5 | 0.5868 | 0.00566 | -0.0669 | 103.6749
2 | 0.6322 | 0.00428 | -0.0661 | 147.7103
2.5 | 0.6868 | 0.00441 | -0.0663 | 155.737
3 | 0.7417 | 0.00461 | -0.0666 | 160.8894
3.5 | 0.7962 | 0.00484 | -0.0668 | 164.5041
4 | 0.8497 | 0.00516 | -0.0669 | 164.6705
4.5 | 0.9014 | 0.00553 | -0.0667 | 163.0018
5 | 0.9503 | 0.00605 | -0.0661 | 157.0744
5.5 | 0.9954 | 0.0067 | -0.0647 | 148.5672
6 | 1.0397 | 0.00731 | -0.0632 | 142.2298
6.5 | 1.0789 | 0.00806 | -0.0608 | 133.8586
7 | 1.1119 | 0.00892 | -0.0572 | 124.6525
7.5 | 1.1306 | 0.00975 | -0.0506 | 115.959
8 | 1.1648 | 0.011 | -0.0482 | 105.8909
8.5 | 1.1959 | 0.01185 | -0.0447 | 100.9198
9 | 1.2294 | 0.01268 | -0.0419 | 96.9558
9.5 | 1.2651 | 0.01345 | -0.0395 | 94.0595
10 | 1.297 | 0.01447 | -0.0368 | 89.6337
10.5 | 1.3319 | 0.01537 | -0.0347 | 86.6558
11 | 1.3627 | 0.01654 | -0.0321 | 82.3881
11.5 | 1.3934 | 0.01775 | -0.0297 | 78.5014
12 | 1.4243 | 0.019 | -0.0275 | 74.9632
12.5 | 1.4509 | 0.02054 | -0.025 | 70.6378
13 | 1.4779 | 0.02212 | -0.0227 | 66.8128
13.5 | 1.5031 | 0.02389 | -0.0205 | 62.9175
14 | 1.5236 | 0.02605 | -0.0181 | 58.4875
14.5 | 1.5453 | 0.02824 | -0.016 | 54.7203
15 | 1.5594 | 0.0311 | -0.0135 | 50.1415
15.5 | 1.5776 | 0.03382 | -0.0118 | 46.647
16 | 1.5919 | 0.03699 | -0.0101 | 43.036
16.5 | 1.5994 | 0.04099 | -0.0085 | 39.0193
17 | 1.6036 | 0.04553 | -0.0072 | 35.2207
17.5 | 1.6119 | 0.04995 | -0.0066 | 32.2703
18 | 1.6181 | 0.0548 | -0.0064 | 29.5274
18.5 | 1.6174 | 0.06072 | -0.0068 | 26.637
19 | 1.6139 | 0.06732 | -0.0077 | 23.9736
19.5 | 1.6103 | 0.07421 | -0.0093 | 21.6992
20 | 1.599 | 0.08256 | -0.0117 | 19.3677

## 69. Re 4M Mach 0.25 (1)
BIGFOIL.COM POLAR EXPORT
NACA66-712 a=0.0
NACA66-712 a=0.0 |  |  |  | Cl Max: | 1.388 | at alpha= | 10 | deg
JavaFoil+Calcfoil stall+Eppler ext transition |  |  |  | L/D Max: | 131.428 | at alpha= | 4.5 | deg
Re: | 4000000 |  |  | Cd Min: | 0.00608 | at alpha= | 2.5 | deg
Mach: | 0.25 |  |  | Cl=0 at alpha= | -3.431 | deg
|  |  |  | @ Cl=0.1, Cd= | 0.0063326
|  |  |  | @ Cl=0.4, Cd= | 0.0067781
|  |  |  | @ Cl=0.6, Cd= | 0.0066216
alpha (deg) | Cl | Cd | Cm | Cl/Cd
-13 | -0.056 | 0.09364 | -0.019 | -0.598
-12.5 | -0.053 | 0.08953 | -0.019 | -0.593
-12 | -0.05 | 0.08445 | -0.019 | -0.594
-11.5 | -0.082 | 0.0787 | -0.019 | -1.047
-11 | -0.141 | 0.07614 | -0.02 | -1.851
-10.5 | -0.179 | 0.07278 | -0.02 | -2.453
-10 | -0.209 | 0.06786 | -0.02 | -3.074
-9.5 | -0.232 | 0.06533 | -0.02 | -3.556
-9 | -0.25 | 0.05962 | -0.021 | -4.19
-8.5 | -0.261 | 0.05636 | -0.021 | -4.623
-8 | -0.264 | 0.05291 | -0.021 | -4.992
-7.5 | -0.26 | 0.0547 | -0.019 | -4.748
-7 | -0.249 | 0.04717 | -0.022 | -5.279
-6.5 | -0.231 | 0.04353 | -0.022 | -5.299
-6 | -0.206 | 0.04093 | -0.023 | -5.023
-5.5 | -0.175 | 0.03857 | -0.024 | -4.526
-5 | -0.139 | 0.03584 | -0.025 | -3.865
-4.5 | -0.098 | 0.03384 | -0.026 | -2.899
-4 | -0.054 | 0.03195 | -0.027 | -1.7
-3.5 | -0.008 | 0.03038 | -0.028 | -0.259
-3 | 0.05 | 0.00639 | -0.055 | 7.832
-2.5 | 0.111 | 0.00632 | -0.055 | 17.619
-2 | 0.174 | 0.00627 | -0.056 | 27.659
-1.5 | 0.236 | 0.00646 | -0.057 | 36.485
-1 | 0.298 | 0.00658 | -0.058 | 45.36
-0.5 | 0.361 | 0.00669 | -0.058 | 53.916
0 | 0.423 | 0.00683 | -0.059 | 61.926
0.5 | 0.484 | 0.00672 | -0.06 | 72.115
1 | 0.545 | 0.00682 | -0.061 | 80.029
1.5 | 0.606 | 0.0066 | -0.062 | 91.858
2 | 0.667 | 0.00642 | -0.062 | 103.905
2.5 | 0.727 | 0.00608 | -0.063 | 119.448
3 | 0.786 | 0.00639 | -0.064 | 122.987
3.5 | 0.846 | 0.00662 | -0.065 | 127.86
4 | 0.905 | 0.00694 | -0.065 | 130.437
4.5 | 0.963 | 0.00733 | -0.066 | 131.428
5 | 1.02 | 0.00777 | -0.067 | 131.365
5.5 | 1.076 | 0.00825 | -0.068 | 130.347
6 | 1.129 | 0.00879 | -0.068 | 128.459
6.5 | 1.18 | 0.00937 | -0.069 | 125.945
7 | 1.224 | 0.01266 | -0.07 | 96.669
7.5 | 1.269 | 0.01332 | -0.071 | 95.284
8 | 1.311 | 0.01407 | -0.071 | 93.172
8.5 | 1.345 | 0.01483 | -0.072 | 90.668
9 | 1.373 | 0.01573 | -0.073 | 87.289
9.5 | 1.386 | 0.01665 | -0.074 | 83.236
10 | 1.388 | 0.01768 | -0.074 | 78.531
10.5 | 1.378 | 0.01898 | -0.075 | 72.622
11 | 1.354 | 0.02042 | -0.076 | 66.324
11.5 | 1.317 | 0.02192 | -0.076 | 60.099
12 | 1.265 | 0.02383 | -0.077 | 53.101
12.5 | 1.2 | 0.02583 | -0.077 | 46.46
13 | 1.121 | 0.02841 | -0.078 | 39.473
13.5 | 1.03 | 0.0318 | -0.078 | 32.392
14 | 0.925 | 0.03733 | -0.078 | 24.766
14.5 | 0.721 | 0.09949 | -0.052 | 7.249
15 | 0.624 | 0.10933 | -0.049 | 5.706

## 70. Re 4M Mach 0.25 (2)
BIGFOIL.COM POLAR EXPORT
NACA66-712 a=0.0
NACA66-712 a=0.0 |  |  |  | Cl Max: | 1.5581 | at alpha= | 16.5 | deg
XFOIL ncrit=9 |  |  |  | L/D Max: | 166.004 | at alpha= | 4 | deg
Re: | 4000000 |  |  | Cd Min: | 0.23037 | at alpha= | -20 | deg
Mach: | 0.25 |  |  | Cl=0 at alpha= | -3.6635 | deg
|  |  |  | @ Cl=0.1, Cd= | 0.0061596
|  |  |  | @ Cl=0.4, Cd= | 0.0055945
|  |  |  | @ Cl=0.6, Cd= | 0.0057231
alpha (deg) | Cl | Cd | Cm | Cl/Cd
-20 | -0.5391 | 0.23037 | 0.0115 | -2.3401
-19.5 | -0.5218 | 0.22386 | 0.0077 | -2.3309
-18.5 | -0.4853 | 0.21067 | -0.0004 | -2.3036
-18 | -0.4671 | 0.20357 | -0.0045 | -2.2945
-17.5 | -0.451 | 0.19614 | -0.0087 | -2.2994
-17 | -0.4322 | 0.1898 | -0.0127 | -2.2771
-16.5 | -0.4131 | 0.18376 | -0.0167 | -2.248
-16 | -0.395 | 0.177 | -0.0206 | -2.2316
-15.5 | -0.3764 | 0.1706 | -0.0244 | -2.2063
-15 | -0.3582 | 0.16372 | -0.0283 | -2.1879
-14.5 | -0.3409 | 0.15686 | -0.032 | -2.1733
-14 | -0.3237 | 0.14981 | -0.0358 | -2.1607
-13.5 | -0.3083 | 0.14249 | -0.0395 | -2.1637
-13 | -0.2923 | 0.13573 | -0.0432 | -2.1535
-12.5 | -0.2769 | 0.12885 | -0.0467 | -2.149
-12 | -0.2635 | 0.12154 | -0.0503 | -2.168
-11.5 | -0.2515 | 0.11413 | -0.0538 | -2.2036
-11 | -0.2432 | 0.10643 | -0.0574 | -2.2851
-10.5 | -0.2297 | 0.10025 | -0.0606 | -2.2913
-10 | -0.216 | 0.09453 | -0.0636 | -2.285
-9.5 | -0.2044 | 0.08839 | -0.0667 | -2.3125
-9 | -0.1958 | 0.08176 | -0.0698 | -2.3948
-8.5 | -0.1916 | 0.07517 | -0.0732 | -2.5489
-8 | -0.1996 | 0.06861 | -0.0777 | -2.9092
-7 | -0.201 | 0.05629 | -0.0796 | -3.5708
-5.5 | -0.2077 | 0.01025 | -0.066 | -20.2634
-5 | -0.1519 | 0.00872 | -0.0655 | -17.4197
-4.5 | -0.0948 | 0.00783 | -0.0652 | -12.1073
-4 | -0.0389 | 0.00697 | -0.0646 | -5.5811
-3.5 | 0.0189 | 0.00657 | -0.0645 | 2.8767
-3 | 0.0773 | 0.00624 | -0.0646 | 12.3878
-2.5 | 0.1366 | 0.00603 | -0.065 | 22.6534
-2 | 0.1963 | 0.00595 | -0.0655 | 32.9916
-1.5 | 0.2566 | 0.00589 | -0.0662 | 43.5654
-1 | 0.3153 | 0.0057 | -0.0666 | 55.3158
-0.5 | 0.3748 | 0.00562 | -0.0673 | 66.6904
0 | 0.434 | 0.00556 | -0.0679 | 78.0576
0.5 | 0.4919 | 0.00549 | -0.0683 | 89.5993
1 | 0.5495 | 0.00559 | -0.0687 | 98.3005
1.5 | 0.6064 | 0.00574 | -0.0689 | 105.6446
2 | 0.653 | 0.0044 | -0.068 | 148.4091
2.5 | 0.7091 | 0.00451 | -0.0682 | 157.2284
3.5 | 0.8216 | 0.00497 | -0.0685 | 165.3119
4 | 0.8765 | 0.00528 | -0.0684 | 166.0038
4.5 | 0.9291 | 0.0057 | -0.0679 | 163
5 | 0.979 | 0.00622 | -0.0669 | 157.3955
5.5 | 1.0236 | 0.00689 | -0.065 | 148.5631
6 | 1.0665 | 0.00755 | -0.0627 | 141.2583
6.5 | 1.1023 | 0.00835 | -0.059 | 132.012
7 | 1.1197 | 0.00927 | -0.0517 | 120.7875
7.5 | 1.1413 | 0.01045 | -0.046 | 109.2153
8 | 1.1723 | 0.01189 | -0.0427 | 98.5955
8.5 | 1.2063 | 0.01285 | -0.0395 | 93.8755
9 | 1.241 | 0.01385 | -0.0365 | 89.6029
9.5 | 1.2763 | 0.01487 | -0.0338 | 85.8305
10 | 1.3095 | 0.01607 | -0.0309 | 81.4872
10.5 | 1.3438 | 0.01726 | -0.0283 | 77.8563
11 | 1.3732 | 0.01878 | -0.0253 | 73.1203
11.5 | 1.4049 | 0.02023 | -0.0227 | 69.4464
12 | 1.433 | 0.02195 | -0.0199 | 65.2847
12.5 | 1.4582 | 0.02395 | -0.017 | 60.8852
13 | 1.4832 | 0.02608 | -0.0144 | 56.8712
13.5 | 1.5046 | 0.02859 | -0.0117 | 52.6268
14 | 1.522 | 0.03153 | -0.0091 | 48.2715
14.5 | 1.5364 | 0.03491 | -0.0066 | 44.0103
15 | 1.5479 | 0.03873 | -0.0045 | 39.9664
15.5 | 1.5572 | 0.04301 | -0.0028 | 36.2055
16 | 1.5572 | 0.04848 | -0.0014 | 32.1205
16.5 | 1.5581 | 0.05427 | -0.0008 | 28.7102
17 | 1.5541 | 0.06094 | -0.001 | 25.5021
17.5 | 1.5479 | 0.06834 | -0.002 | 22.65
18 | 1.5376 | 0.07661 | -0.0039 | 20.0705
18.5 | 1.5163 | 0.0869 | -0.0071 | 17.4488
19 | 1.4991 | 0.09707 | -0.011 | 15.4435
19.5 | 1.4778 | 0.10835 | -0.016 | 13.6391
20 | 1.451 | 0.12093 | -0.0224 | 11.9987

## 71. Re 4M Mach 0.50 (1)
BIGFOIL.COM POLAR EXPORT
NACA66-712 a=0.0
NACA66-712 a=0.0 |  |  |  | Cl Max: | 1.37 | at alpha= | 8 | deg
JavaFoil+Calcfoil stall+Eppler ext transition |  |  |  | L/D Max: | 124.571 | at alpha= | 4 | deg
Re: | 4000000 |  |  | Cd Min: | 0.00646 | at alpha= | 0 | deg
Mach: | 0.5 |  |  | Cl=0 at alpha= | -3.4216 | deg
|  |  |  | @ Cl=0.1, Cd= | 0.028751
|  |  |  | @ Cl=0.4, Cd= | 0.006913
|  |  |  | @ Cl=0.6, Cd= | 0.0074539
alpha (deg) | Cl | Cd | Cm | Cl/Cd
-20 | -0.92 | 0.16102 | -0.021 | -5.712
-19.5 | -0.892 | 0.15803 | -0.022 | -5.646
-19 | -0.863 | 0.15104 | -0.021 | -5.716
-18.5 | -0.836 | 0.14662 | -0.021 | -5.7
-18 | -0.808 | 0.14003 | -0.021 | -5.773
-17.5 | -0.781 | 0.13546 | -0.022 | -5.765
-17 | -0.754 | 0.1311 | -0.022 | -5.748
-16.5 | -0.726 | 0.12626 | -0.022 | -5.751
-16 | -0.699 | 0.12225 | -0.022 | -5.714
-15.5 | -0.67 | 0.12239 | -0.022 | -5.476
-15 | -0.642 | 0.11733 | -0.022 | -5.471
-14.5 | -0.614 | 0.10978 | -0.022 | -5.597
-14 | -0.587 | 0.09488 | -0.023 | -6.189
-13.5 | -0.56 | 0.08807 | -0.023 | -6.353
-13 | -0.532 | 0.0832 | -0.023 | -6.393
-12.5 | -0.504 | 0.07725 | -0.024 | -6.528
-12 | -0.477 | 0.07323 | -0.024 | -6.508
-11.5 | -0.449 | 0.06842 | -0.024 | -6.558
-11 | -0.42 | 0.08716 | -0.024 | -4.824
-10.5 | -0.392 | 0.07544 | -0.023 | -5.198
-10 | -0.365 | 0.06727 | -0.024 | -5.421
-9.5 | -0.337 | 0.0612 | -0.024 | -5.506
-9 | -0.309 | 0.05614 | -0.025 | -5.508
-8.5 | -0.282 | 0.05222 | -0.025 | -5.391
-8 | -0.254 | 0.04889 | -0.026 | -5.191
-7.5 | -0.226 | 0.04614 | -0.026 | -4.9
-7 | -0.198 | 0.04334 | -0.027 | -4.577
-6.5 | -0.17 | 0.04994 | -0.025 | -3.407
-6 | -0.143 | 0.04427 | -0.025 | -3.219
-5.5 | -0.115 | 0.04026 | -0.026 | -2.854
-5 | -0.087 | 0.04134 | -0.025 | -2.109
-4.5 | -0.06 | 0.03822 | -0.025 | -1.56
-4 | -0.049 | 0.03575 | -0.026 | -1.357
-3.5 | -0.008 | 0.03265 | -0.028 | -0.247
-3 | 0.043 | 0.0305 | -0.03 | 1.423
-2.5 | 0.099 | 0.02899 | -0.031 | 3.401
-2 | 0.192 | 0.00677 | -0.063 | 28.414
-1.5 | 0.262 | 0.00685 | -0.064 | 38.317
-1 | 0.333 | 0.00698 | -0.064 | 47.635
-0.5 | 0.403 | 0.00691 | -0.065 | 58.242
0 | 0.471 | 0.00646 | -0.066 | 72.915
0.5 | 0.539 | 0.00729 | -0.067 | 73.97
1 | 0.606 | 0.00747 | -0.068 | 81.14
1.5 | 0.673 | 0.00769 | -0.068 | 87.565
2 | 0.74 | 0.00772 | -0.069 | 95.874
2.5 | 0.806 | 0.00686 | -0.07 | 117.444
3 | 0.872 | 0.00715 | -0.071 | 121.906
3.5 | 0.937 | 0.00758 | -0.072 | 123.733
4 | 1.002 | 0.00804 | -0.073 | 124.571
4.5 | 1.066 | 0.00862 | -0.073 | 123.631
5 | 1.128 | 0.00928 | -0.074 | 121.49
5.5 | 1.187 | 0.00998 | -0.075 | 118.9
6 | 1.241 | 0.01076 | -0.076 | 115.322
6.5 | 1.285 | 0.01488 | -0.076 | 86.358
7 | 1.326 | 0.0159 | -0.077 | 83.449
7.5 | 1.358 | 0.01704 | -0.078 | 79.664
8 | 1.37 | 0.01853 | -0.079 | 73.934
8.5 | 1.338 | 0.02018 | -0.08 | 66.28
9 | 1.196 | 0.02289 | -0.08 | 52.243
9.5 | 0.825 | 0.02607 | -0.08 | 31.658
10 | 0.853 | 0.02721 | -0.081 | 31.357
10.5 | 0.852 | 0.03719 | -0.078 | 22.902
11 | 0.915 | 0.02957 | -0.083 | 30.935
11.5 | 0.799 | 0.08167 | -0.042 | 9.779
12 | 0.824 | 0.09164 | -0.042 | 8.991
12.5 | 0.852 | 0.08806 | -0.046 | 9.673
13 | 0.876 | 0.09846 | -0.044 | 8.893

## 72. Re 4M Mach 0.50 (2)
BIGFOIL.COM POLAR EXPORT
NACA66-712 a=0.0
NACA66-712 a=0.0 |  |  |  | Cl Max: | 1.4088 | at alpha= | 11.5 | deg
XFOIL ncrit=9 |  |  |  | L/D Max: | 163.099 | at alpha= | 3.5 | deg
Re: | 4000000 |  |  | Cd Min: | 0.24878 | at alpha= | -20 | deg
Mach: | 0.5 |  |  | Cl=0 at alpha= | -4.1761 | deg
|  |  |  | @ Cl=0.1, Cd= | 0.0076212
|  |  |  | @ Cl=0.4, Cd= | 0.0058871
|  |  |  | @ Cl=0.6, Cd= | 0.005937
alpha (deg) | Cl | Cd | Cm | Cl/Cd
-20 | -0.5816 | 0.24878 | 0.0177 | -2.3378
-19.5 | -0.5588 | 0.24103 | 0.0127 | -2.3184
-19 | -0.5357 | 0.23353 | 0.0078 | -2.2939
-18.5 | -0.5129 | 0.22574 | 0.0029 | -2.2721
-18 | -0.4901 | 0.21784 | -0.002 | -2.2498
-17 | -0.352 | 0.17697 | 0 | -1.989
-16.5 | -0.3329 | 0.17126 | -0.0046 | -1.9438
-16 | -0.3135 | 0.16551 | -0.0092 | -1.8941
-15.5 | -0.2943 | 0.15942 | -0.0139 | -1.8461
-15 | -0.2756 | 0.15349 | -0.0186 | -1.7956
-14.5 | -0.2576 | 0.14774 | -0.0231 | -1.7436
-14 | -0.2402 | 0.14219 | -0.0276 | -1.6893
-13.5 | -0.224 | 0.13698 | -0.0323 | -1.6353
-13 | -0.2095 | 0.13217 | -0.037 | -1.5851
-12.5 | -0.1928 | 0.12591 | -0.0413 | -1.5313
-12 | -0.1767 | 0.11923 | -0.0454 | -1.482
-11.5 | -0.2141 | 0.12122 | -0.0591 | -1.7662
-11 | -0.1999 | 0.11338 | -0.0632 | -1.7631
-10.5 | -0.1814 | 0.10699 | -0.0668 | -1.6955
-10 | -0.1626 | 0.10093 | -0.0702 | -1.611
-9.5 | -0.1453 | 0.09418 | -0.0738 | -1.5428
-9 | -0.1309 | 0.08743 | -0.0773 | -1.4972
-8.5 | -0.118 | 0.08086 | -0.0807 | -1.4593
-8 | -0.1057 | 0.07465 | -0.084 | -1.4159
-7 | -0.1014 | 0.06151 | -0.0923 | -1.6485
-6.5 | -0.1092 | 0.05581 | -0.0926 | -1.9566
-6 | -0.103 | 0.04958 | -0.0936 | -2.0775
-5.5 | -0.0859 | 0.0429 | -0.0937 | -2.0023
-5 | -0.0604 | 0.03612 | -0.0924 | -1.6722
-4.5 | -0.0263 | 0.02968 | -0.0901 | -0.88612
-4 | 0.0143 | 0.02361 | -0.0871 | 0.60568
-3.5 | 0.057 | 0.01673 | -0.083 | 3.4071
-3 | 0.1001 | 0.0076 | -0.0789 | 13.1711
-2.5 | 0.1624 | 0.00653 | -0.0772 | 24.8698
-2 | 0.23 | 0.00615 | -0.0768 | 37.3984
-1.5 | 0.2995 | 0.0061 | -0.077 | 49.0984
-1 | 0.3676 | 0.00594 | -0.0773 | 61.8855
-0.5 | 0.435 | 0.00583 | -0.0776 | 74.6141
0 | 0.5013 | 0.00581 | -0.0779 | 86.2823
0.5 | 0.5655 | 0.00585 | -0.0779 | 96.6667
1.5 | 0.6924 | 0.00617 | -0.0777 | 112.2204
2 | 0.7523 | 0.006 | -0.0771 | 125.3833
2.5 | 0.8044 | 0.00509 | -0.0754 | 158.0354
3.5 | 0.9264 | 0.00568 | -0.0737 | 163.0986
4 | 0.9843 | 0.00606 | -0.0721 | 162.4257
4.5 | 1.0381 | 0.00651 | -0.0697 | 159.4624
5 | 1.0784 | 0.00713 | -0.0646 | 151.2482
6 | 1.1285 | 0.00906 | -0.0495 | 124.5585
7 | 1.1842 | 0.01267 | -0.0388 | 93.4649
7.5 | 1.1923 | 0.01533 | -0.0313 | 77.7756
8 | 1.2155 | 0.01757 | -0.0257 | 69.1804
8.5 | 1.252 | 0.01932 | -0.0217 | 64.8033
9 | 1.2888 | 0.0212 | -0.0177 | 60.7925
9.5 | 1.3225 | 0.0234 | -0.0135 | 56.5171
10 | 1.3507 | 0.0261 | -0.0092 | 51.751
10.5 | 1.381 | 0.0289 | -0.0052 | 47.7855
11 | 1.3969 | 0.03284 | -0.0008 | 42.5365
11.5 | 1.4088 | 0.03744 | 0.0032 | 37.6282
12 | 1.3978 | 0.04423 | 0.0067 | 31.603
12.5 | 1.3731 | 0.05279 | 0.0086 | 26.0106
13 | 1.3429 | 0.06267 | 0.0087 | 21.4281
13.5 | 1.3115 | 0.0735 | 0.0069 | 17.8435
14 | 1.2801 | 0.08536 | 0.0032 | 14.9965
14.5 | 1.2501 | 0.09799 | -0.0022 | 12.7574
15 | 1.2182 | 0.11177 | -0.0093 | 10.8992
15.5 | 1.1889 | 0.126 | -0.0175 | 9.4357
16 | 1.1626 | 0.14051 | -0.0265 | 8.2741
16.5 | 1.1406 | 0.15508 | -0.0359 | 7.3549

## 73. Re 5M Mach 0.00 (1)
BIGFOIL.COM POLAR EXPORT
NACA66-712 a=0.0
NACA66-712 a=0.0 |  |  |  | Cl Max: | 1.405 | at alpha= | 11 | deg
JavaFoil+Calcfoil stall+Eppler ext transition |  |  |  | L/D Max: | 134.174 | at alpha= | 5 | deg
Re: | 5000000 |  |  | Cd Min: | 0.00528 | at alpha= | 2.5 | deg
Mach: | 0 |  |  | Cl=0 at alpha= | -3.4152 | deg
|  |  |  | @ Cl=0.1, Cd= | 0.0062964
|  |  |  | @ Cl=0.4, Cd= | 0.0066352
|  |  |  | @ Cl=0.6, Cd= | 0.0066875
alpha (deg) | Cl | Cd | Cm | Cl/Cd
-15.5 | -0.279 | 0.11436 | -0.017 | -2.443
-15 | -0.29 | 0.10997 | -0.017 | -2.639
-14.5 | -0.301 | 0.10366 | -0.018 | -2.903
-14 | -0.311 | 0.0987 | -0.018 | -3.155
-13.5 | -0.321 | 0.09359 | -0.018 | -3.434
-13 | -0.331 | 0.08895 | -0.018 | -3.718
-12.5 | -0.339 | 0.08507 | -0.018 | -3.987
-12 | -0.346 | 0.07959 | -0.019 | -4.352
-11.5 | -0.352 | 0.0752 | -0.019 | -4.682
-11 | -0.356 | 0.07126 | -0.019 | -4.992
-10.5 | -0.357 | 0.06848 | -0.019 | -5.214
-10 | -0.356 | 0.06395 | -0.02 | -5.563
-9.5 | -0.351 | 0.0603 | -0.02 | -5.827
-9 | -0.344 | 0.05656 | -0.021 | -6.075
-8.5 | -0.332 | 0.05314 | -0.021 | -6.247
-8 | -0.316 | 0.04997 | -0.021 | -6.331
-7.5 | -0.297 | 0.04721 | -0.022 | -6.282
-7 | -0.273 | 0.04467 | -0.022 | -6.102
-6.5 | -0.245 | 0.04191 | -0.023 | -5.837
-6 | -0.213 | 0.03912 | -0.024 | -5.442
-5.5 | -0.177 | 0.03696 | -0.024 | -4.799
-5 | -0.139 | 0.03478 | -0.025 | -3.989
-4.5 | -0.097 | 0.0327 | -0.027 | -2.977
-4 | -0.053 | 0.03112 | -0.027 | -1.718
-3.5 | -0.01 | 0.00625 | -0.052 | -1.524
-3 | 0.049 | 0.00621 | -0.053 | 7.853
-2.5 | 0.108 | 0.00631 | -0.054 | 17.15
-2 | 0.168 | 0.00633 | -0.054 | 26.599
-1.5 | 0.229 | 0.00639 | -0.055 | 35.803
-1 | 0.289 | 0.0065 | -0.056 | 44.448
-0.5 | 0.349 | 0.00656 | -0.057 | 53.238
0 | 0.41 | 0.00665 | -0.057 | 61.641
0.5 | 0.47 | 0.00651 | -0.058 | 72.131
1 | 0.529 | 0.00661 | -0.059 | 79.974
1.5 | 0.588 | 0.00672 | -0.06 | 87.413
2 | 0.647 | 0.00656 | -0.06 | 98.541
2.5 | 0.705 | 0.00528 | -0.061 | 133.646
3 | 0.763 | 0.00613 | -0.062 | 124.429
3.5 | 0.821 | 0.00643 | -0.063 | 127.642
4 | 0.879 | 0.00663 | -0.064 | 132.597
4.5 | 0.935 | 0.00699 | -0.064 | 133.812
5 | 0.991 | 0.00739 | -0.065 | 134.174
5.5 | 1.045 | 0.0078 | -0.066 | 134.068
6 | 1.098 | 0.00826 | -0.067 | 132.964
6.5 | 1.149 | 0.00873 | -0.067 | 131.645
7 | 1.193 | 0.01152 | -0.068 | 103.618
7.5 | 1.24 | 0.01207 | -0.069 | 102.754
8 | 1.283 | 0.01265 | -0.069 | 101.423
8.5 | 1.321 | 0.0133 | -0.07 | 99.301
9 | 1.355 | 0.01397 | -0.071 | 96.962
9.5 | 1.379 | 0.01474 | -0.072 | 93.556
10 | 1.395 | 0.01556 | -0.072 | 89.662
10.5 | 1.404 | 0.01639 | -0.073 | 85.664
11 | 1.405 | 0.01757 | -0.074 | 79.952
11.5 | 1.399 | 0.01851 | -0.074 | 75.541
12 | 1.384 | 0.01981 | -0.075 | 69.885
12.5 | 1.362 | 0.02118 | -0.076 | 64.328
13 | 1.334 | 0.02269 | -0.076 | 58.789
13.5 | 1.3 | 0.02432 | -0.077 | 53.453
14 | 1.261 | 0.02595 | -0.078 | 48.569
14.5 | 1.216 | 0.02824 | -0.078 | 43.053
15 | 1.168 | 0.03053 | -0.079 | 38.258
15.5 | 1.117 | 0.03347 | -0.079 | 33.363
16 | 1.064 | 0.03679 | -0.079 | 28.921

## 74. Re 5M Mach 0.00 (2)
BIGFOIL.COM POLAR EXPORT
NACA66-712 a=0.0
NACA66-712 a=0.0 |  |  |  | Cl Max: | 1.6609 | at alpha= | 19 | deg
XFOIL ncrit=9 |  |  |  | L/D Max: | 167.152 | at alpha= | 3.5 | deg
Re: | 5000000 |  |  | Cd Min: | 0.07167 | at alpha= | 20 | deg
Mach: | 0 |  |  | Cl=0 at alpha= | -3.6415 | deg
|  |  |  | @ Cl=0.1, Cd= | 0.0057417
|  |  |  | @ Cl=0.4, Cd= | 0.0052808
|  |  |  | @ Cl=0.6, Cd= | 0.004592
alpha (deg) | Cl | Cd | Cm | Cl/Cd
-9 | -0.5777 | 0.01429 | -0.0603 | -40.4269
-8.5 | -0.5287 | 0.0124 | -0.0598 | -42.6371
-8 | -0.477 | 0.01113 | -0.0596 | -42.8571
-7.5 | -0.4237 | 0.01025 | -0.0596 | -41.3366
-7 | -0.37 | 0.00934 | -0.0596 | -39.6146
-6.5 | -0.3157 | 0.00865 | -0.0597 | -36.4971
-6 | -0.2612 | 0.00805 | -0.0598 | -32.4472
-5.5 | -0.2064 | 0.00752 | -0.0599 | -27.4468
-5 | -0.1511 | 0.00708 | -0.06 | -21.3418
-4.5 | -0.0955 | 0.00673 | -0.0603 | -14.1902
-4 | -0.0403 | 0.00634 | -0.0604 | -6.3565
-3.5 | 0.0159 | 0.00607 | -0.0608 | 2.6194
-3 | 0.0723 | 0.00581 | -0.0612 | 12.4441
-2.5 | 0.1291 | 0.00567 | -0.0618 | 22.769
-2 | 0.1867 | 0.00557 | -0.0625 | 33.5189
-1.5 | 0.2443 | 0.00551 | -0.0632 | 44.3376
-1 | 0.3012 | 0.00536 | -0.0637 | 56.194
-0.5 | 0.3584 | 0.00531 | -0.0644 | 67.4953
0 | 0.4154 | 0.00527 | -0.065 | 78.8235
0.5 | 0.4714 | 0.00532 | -0.0655 | 88.609
1 | 0.5267 | 0.00544 | -0.0659 | 96.8199
2 | 0.6287 | 0.00426 | -0.0658 | 147.5822
2.5 | 0.6831 | 0.00433 | -0.0661 | 157.7598
3 | 0.738 | 0.0045 | -0.0664 | 164
3.5 | 0.7923 | 0.00474 | -0.0667 | 167.1519
4 | 0.8453 | 0.00506 | -0.0668 | 167.0553
4.5 | 0.8964 | 0.0055 | -0.0666 | 162.9818
5 | 0.9453 | 0.00599 | -0.0661 | 157.813
5.5 | 0.9908 | 0.00664 | -0.0649 | 149.2169
6 | 1.0353 | 0.00726 | -0.0635 | 142.6033
6.5 | 1.0759 | 0.00798 | -0.0615 | 134.8246
7 | 1.1111 | 0.00883 | -0.0584 | 125.8324
7.5 | 1.1393 | 0.00965 | -0.0539 | 118.0622
8 | 1.158 | 0.01044 | -0.0475 | 110.9195
9.5 | 1.2744 | 0.01263 | -0.0423 | 100.9026
10 | 1.3087 | 0.01344 | -0.0399 | 97.3735
10.5 | 1.3426 | 0.01432 | -0.0376 | 93.757
11 | 1.3737 | 0.01538 | -0.035 | 89.3173
11.5 | 1.4065 | 0.01637 | -0.0329 | 85.9194
12 | 1.4368 | 0.01756 | -0.0306 | 81.8223
12.5 | 1.4635 | 0.01899 | -0.028 | 77.0669
13 | 1.4933 | 0.02031 | -0.0261 | 73.5254
13.5 | 1.5187 | 0.02192 | -0.0238 | 69.2838
14 | 1.5419 | 0.02376 | -0.0214 | 64.8948
14.5 | 1.5637 | 0.02574 | -0.0192 | 60.7498
15 | 1.5808 | 0.0282 | -0.0168 | 56.0567
15.5 | 1.5993 | 0.03066 | -0.0149 | 52.1624
16 | 1.6144 | 0.03354 | -0.013 | 48.1336
16.5 | 1.6257 | 0.03688 | -0.0112 | 44.0808
17 | 1.6369 | 0.04043 | -0.0098 | 40.4873
17.5 | 1.6465 | 0.04432 | -0.0088 | 37.1503
18 | 1.6571 | 0.04827 | -0.0082 | 34.3298
18.5 | 1.6601 | 0.0533 | -0.0079 | 31.1463
19 | 1.6609 | 0.05881 | -0.0081 | 28.2418
19.5 | 1.6601 | 0.06486 | -0.0088 | 25.5951
20 | 1.6554 | 0.07167 | -0.0102 | 23.0975

## 75. Re 5M Mach 0.10 (1)
BIGFOIL.COM POLAR EXPORT
NACA66-712 a=0.0
NACA66-712 a=0.0 |  |  |  | Cl Max: | 1.402 | at alpha= | 10.5 | deg
JavaFoil+Calcfoil stall+Eppler ext transition |  |  |  | L/D Max: | 133.854 | at alpha= | 5 | deg
Re: | 5000000 |  |  | Cd Min: | 0.00532 | at alpha= | 2.5 | deg
Mach: | 0.1 |  |  | Cl=0 at alpha= | -3.4152 | deg
|  |  |  | @ Cl=0.1, Cd= | 0.0062795
|  |  |  | @ Cl=0.4, Cd= | 0.0066544
|  |  |  | @ Cl=0.6, Cd= | 0.006731
alpha (deg) | Cl | Cd | Cm | Cl/Cd
-15 | -0.251 | 0.10946 | -0.017 | -2.295
-14.5 | -0.264 | 0.10483 | -0.018 | -2.516
-14 | -0.276 | 0.09935 | -0.018 | -2.781
-13.5 | -0.288 | 0.09416 | -0.018 | -3.064
-13 | -0.3 | 0.09059 | -0.018 | -3.314
-12.5 | -0.311 | 0.08609 | -0.019 | -3.614
-12 | -0.321 | 0.0805 | -0.019 | -3.987
-11.5 | -0.329 | 0.07595 | -0.019 | -4.336
-11 | -0.336 | 0.07187 | -0.019 | -4.672
-10.5 | -0.34 | 0.06885 | -0.019 | -4.937
-10 | -0.341 | 0.06485 | -0.02 | -5.263
-9.5 | -0.34 | 0.05998 | -0.02 | -5.661
-9 | -0.334 | 0.05678 | -0.021 | -5.885
-8.5 | -0.325 | 0.0533 | -0.021 | -6.092
-8 | -0.311 | 0.05035 | -0.021 | -6.177
-7.5 | -0.293 | 0.04732 | -0.022 | -6.189
-7 | -0.27 | 0.04517 | -0.022 | -5.981
-6.5 | -0.243 | 0.04227 | -0.023 | -5.755
-6 | -0.212 | 0.03926 | -0.024 | -5.405
-5.5 | -0.177 | 0.03718 | -0.024 | -4.766
-5 | -0.139 | 0.03489 | -0.025 | -3.979
-4.5 | -0.098 | 0.03284 | -0.026 | -2.969
-4 | -0.054 | 0.03127 | -0.027 | -1.714
-3.5 | -0.01 | 0.00632 | -0.052 | -1.512
-3 | 0.049 | 0.00622 | -0.053 | 7.864
-2.5 | 0.109 | 0.00629 | -0.054 | 17.271
-2 | 0.169 | 0.00635 | -0.055 | 26.634
-1.5 | 0.23 | 0.00641 | -0.055 | 35.831
-1 | 0.29 | 0.00649 | -0.056 | 44.772
-0.5 | 0.351 | 0.00655 | -0.057 | 53.622
0 | 0.412 | 0.00668 | -0.058 | 61.671
0.5 | 0.471 | 0.00655 | -0.058 | 71.991
1 | 0.531 | 0.00666 | -0.059 | 79.729
1.5 | 0.591 | 0.00676 | -0.06 | 87.365
2 | 0.65 | 0.00657 | -0.061 | 98.905
2.5 | 0.709 | 0.00532 | -0.062 | 133.285
3 | 0.767 | 0.00618 | -0.062 | 124.023
3.5 | 0.825 | 0.00646 | -0.063 | 127.678
4 | 0.883 | 0.00667 | -0.064 | 132.229
4.5 | 0.94 | 0.00703 | -0.065 | 133.667
5 | 0.996 | 0.00744 | -0.065 | 133.854
5.5 | 1.05 | 0.00785 | -0.066 | 133.779
6 | 1.103 | 0.00833 | -0.067 | 132.431
6.5 | 1.154 | 0.00881 | -0.068 | 131.017
7 | 1.198 | 0.01164 | -0.068 | 102.99
7.5 | 1.245 | 0.01217 | -0.069 | 102.323
8 | 1.288 | 0.01277 | -0.07 | 100.845
8.5 | 1.325 | 0.01343 | -0.07 | 98.653
9 | 1.358 | 0.01417 | -0.071 | 95.832
9.5 | 1.381 | 0.0149 | -0.072 | 92.646
10 | 1.395 | 0.01576 | -0.073 | 88.553
10.5 | 1.402 | 0.01662 | -0.073 | 84.383
11 | 1.4 | 0.01783 | -0.074 | 78.555
11.5 | 1.39 | 0.01897 | -0.075 | 73.286
12 | 1.372 | 0.02014 | -0.075 | 68.136
12.5 | 1.346 | 0.02158 | -0.076 | 62.365
13 | 1.312 | 0.02318 | -0.077 | 56.606
13.5 | 1.272 | 0.02498 | -0.077 | 50.925
14 | 1.226 | 0.02697 | -0.078 | 45.476
14.5 | 1.177 | 0.02888 | -0.078 | 40.747
15 | 1.122 | 0.03183 | -0.079 | 35.246
15.5 | 1.064 | 0.03513 | -0.079 | 30.294

## 76. Re 5M Mach 0.10 (2)
BIGFOIL.COM POLAR EXPORT
NACA66-712 a=0.0
NACA66-712 a=0.0 |  |  |  | Cl Max: | 1.6477 | at alpha= | 18.5 | deg
XFOIL ncrit=9 |  |  |  | L/D Max: | 167.065 | at alpha= | 3.5 | deg
Re: | 5000000 |  |  | Cd Min: | 0.07735 | at alpha= | 20 | deg
Mach: | 0.1 |  |  | Cl=0 at alpha= | -3.6425 | deg
|  |  |  | @ Cl=0.1, Cd= | 0.0057588
|  |  |  | @ Cl=0.4, Cd= | 0.0052895
|  |  |  | @ Cl=0.6, Cd= | 0.0051928
alpha (deg) | Cl | Cd | Cm | Cl/Cd
-8 | -0.4787 | 0.01212 | -0.0611 | -39.4967
-7.5 | -0.4258 | 0.0109 | -0.0609 | -39.0642
-7 | -0.3722 | 0.00975 | -0.0607 | -38.1744
-6.5 | -0.3176 | 0.00893 | -0.0606 | -35.5655
-6 | -0.2627 | 0.00825 | -0.0606 | -31.8424
-5.5 | -0.2076 | 0.00765 | -0.0606 | -27.1373
-5 | -0.1519 | 0.00716 | -0.0607 | -21.2151
-4.5 | -0.096 | 0.00678 | -0.0609 | -14.1593
-4 | -0.0404 | 0.00639 | -0.061 | -6.3224
-3.5 | 0.0161 | 0.00609 | -0.0613 | 2.6437
-3 | 0.0728 | 0.00583 | -0.0617 | 12.4871
-2.5 | 0.1301 | 0.00568 | -0.0622 | 22.9049
-2 | 0.188 | 0.00557 | -0.0629 | 33.7522
-1.5 | 0.246 | 0.00551 | -0.0636 | 44.6461
-1 | 0.3032 | 0.00536 | -0.0642 | 56.5672
-0.5 | 0.3608 | 0.00531 | -0.0648 | 67.9473
0 | 0.4181 | 0.00528 | -0.0654 | 79.1856
0.5 | 0.4744 | 0.00533 | -0.0659 | 89.0056
1.5 | 0.5857 | 0.00559 | -0.0667 | 104.7764
2 | 0.6325 | 0.00429 | -0.0662 | 147.4359
2.5 | 0.6871 | 0.00435 | -0.0664 | 157.954
3 | 0.7424 | 0.00452 | -0.0668 | 164.2478
3.5 | 0.7969 | 0.00477 | -0.067 | 167.065
4 | 0.8502 | 0.00509 | -0.0671 | 167.0334
4.5 | 0.9014 | 0.00553 | -0.0669 | 163.0018
5 | 0.9506 | 0.00602 | -0.0663 | 157.907
5.5 | 0.9961 | 0.00668 | -0.065 | 149.1168
6 | 1.0404 | 0.00731 | -0.0635 | 142.3256
6.5 | 1.0806 | 0.00803 | -0.0613 | 134.5704
7 | 1.1148 | 0.0089 | -0.0579 | 125.2584
7.5 | 1.1385 | 0.00972 | -0.0524 | 117.1296
8.5 | 1.2071 | 0.01133 | -0.0465 | 106.5402
9 | 1.2421 | 0.01205 | -0.0438 | 103.0788
9.5 | 1.2764 | 0.01285 | -0.0411 | 99.3307
10 | 1.311 | 0.01369 | -0.0387 | 95.7633
10.5 | 1.3446 | 0.01462 | -0.0363 | 91.9699
11 | 1.3762 | 0.01571 | -0.0338 | 87.6003
11.5 | 1.4087 | 0.01677 | -0.0315 | 84.0012
12 | 1.4385 | 0.01804 | -0.0291 | 79.7395
12.5 | 1.4659 | 0.0195 | -0.0265 | 75.1744
13 | 1.4946 | 0.02094 | -0.0244 | 71.3754
13.5 | 1.5189 | 0.02271 | -0.0219 | 66.8824
14 | 1.5424 | 0.02459 | -0.0196 | 62.7247
14.5 | 1.5625 | 0.02681 | -0.0172 | 58.2805
15 | 1.5808 | 0.0293 | -0.015 | 53.9522
15.5 | 1.5972 | 0.03205 | -0.0129 | 49.8346
16 | 1.6095 | 0.0353 | -0.0109 | 45.5949
16.5 | 1.6224 | 0.03866 | -0.0093 | 41.9659
17 | 1.6326 | 0.04248 | -0.008 | 38.4322
17.5 | 1.6408 | 0.04669 | -0.0071 | 35.1424
18 | 1.6476 | 0.05127 | -0.0066 | 32.1358
18.5 | 1.6477 | 0.05686 | -0.0065 | 28.9782
19 | 1.647 | 0.06286 | -0.0071 | 26.2011
19.5 | 1.6404 | 0.06993 | -0.0083 | 23.4577
20 | 1.6339 | 0.07735 | -0.0102 | 21.1235

## 77. Re 5M Mach 0.25 (1)
BIGFOIL.COM POLAR EXPORT
NACA66-712 a=0.0
NACA66-712 a=0.0 |  |  |  | Cl Max: | 1.39 | at alpha= | 10 | deg
JavaFoil+Calcfoil stall+Eppler ext transition |  |  |  | L/D Max: | 132.376 | at alpha= | 4.5 | deg
Re: | 5000000 |  |  | Cd Min: | 0.00607 | at alpha= | 2.5 | deg
Mach: | 0.25 |  |  | Cl=0 at alpha= | -3.431 | deg
|  |  |  | @ Cl=0.1, Cd= | 0.0063802
|  |  |  | @ Cl=0.4, Cd= | 0.0066918
|  |  |  | @ Cl=0.6, Cd= | 0.006571
alpha (deg) | Cl | Cd | Cm | Cl/Cd
-13 | -0.056 | 0.09268 | -0.019 | -0.604
-12.5 | -0.053 | 0.08728 | -0.019 | -0.608
-12 | -0.05 | 0.08249 | -0.019 | -0.608
-11.5 | -0.082 | 0.07867 | -0.02 | -1.047
-11 | -0.141 | 0.07596 | -0.02 | -1.856
-10.5 | -0.179 | 0.07183 | -0.02 | -2.486
-10 | -0.209 | 0.06609 | -0.02 | -3.156
-9.5 | -0.232 | 0.06383 | -0.02 | -3.64
-9 | -0.25 | 0.05889 | -0.021 | -4.242
-8.5 | -0.261 | 0.05508 | -0.021 | -4.732
-8 | -0.264 | 0.05183 | -0.021 | -5.098
-7.5 | -0.26 | 0.05354 | -0.019 | -4.851
-7 | -0.249 | 0.04652 | -0.022 | -5.354
-6.5 | -0.231 | 0.04278 | -0.023 | -5.393
-6 | -0.206 | 0.04044 | -0.023 | -5.086
-5.5 | -0.175 | 0.03829 | -0.024 | -4.561
-5 | -0.139 | 0.03553 | -0.025 | -3.901
-4.5 | -0.098 | 0.03354 | -0.026 | -2.927
-4 | -0.054 | 0.0316 | -0.027 | -1.72
-3.5 | -0.008 | 0.0299 | -0.029 | -0.264
-3 | 0.05 | 0.00629 | -0.055 | 7.952
-2.5 | 0.111 | 0.0064 | -0.055 | 17.401
-2 | 0.174 | 0.00643 | -0.056 | 26.972
-1.5 | 0.236 | 0.00649 | -0.057 | 36.357
-1 | 0.298 | 0.00659 | -0.058 | 45.282
-0.5 | 0.361 | 0.00661 | -0.058 | 54.596
0 | 0.423 | 0.00674 | -0.059 | 62.823
0.5 | 0.484 | 0.00663 | -0.06 | 73.047
1 | 0.546 | 0.00676 | -0.061 | 80.736
1.5 | 0.606 | 0.00655 | -0.062 | 92.604
2 | 0.667 | 0.00666 | -0.062 | 100.197
2.5 | 0.727 | 0.00607 | -0.063 | 119.848
3 | 0.787 | 0.00635 | -0.064 | 123.89
3.5 | 0.846 | 0.00665 | -0.065 | 127.289
4 | 0.905 | 0.00688 | -0.065 | 131.506
4.5 | 0.964 | 0.00728 | -0.066 | 132.376
5 | 1.021 | 0.00771 | -0.067 | 132.315
5.5 | 1.076 | 0.00818 | -0.068 | 131.621
6 | 1.13 | 0.00869 | -0.069 | 130
6.5 | 1.181 | 0.00921 | -0.069 | 128.158
7 | 1.225 | 0.01219 | -0.07 | 100.495
7.5 | 1.271 | 0.01281 | -0.071 | 99.191
8 | 1.312 | 0.01352 | -0.071 | 97.039
8.5 | 1.347 | 0.01424 | -0.072 | 94.528
9 | 1.374 | 0.01509 | -0.073 | 91.047
9.5 | 1.388 | 0.01598 | -0.074 | 86.884
10 | 1.39 | 0.01696 | -0.074 | 81.973
10.5 | 1.38 | 0.0182 | -0.075 | 75.845
11 | 1.356 | 0.01957 | -0.076 | 69.287
11.5 | 1.319 | 0.021 | -0.076 | 62.812
12 | 1.267 | 0.02284 | -0.077 | 55.483
12.5 | 1.202 | 0.02474 | -0.078 | 48.586
13 | 1.124 | 0.0271 | -0.078 | 41.456
13.5 | 1.033 | 0.0301 | -0.078 | 34.322
14 | 0.931 | 0.03424 | -0.078 | 27.183
14.5 | 0.784 | 0.05662 | -0.072 | 13.85
15 | 0.645 | 0.08881 | -0.062 | 7.265

## 78. Re 5M Mach 0.25 (2)
BIGFOIL.COM POLAR EXPORT
NACA66-712 a=0.0
NACA66-712 a=0.0 |  |  |  | Cl Max: | 1.5885 | at alpha= | 16.5 | deg
XFOIL ncrit=9 |  |  |  | L/D Max: | 168.046 | at alpha= | 4 | deg
Re: | 5000000 |  |  | Cd Min: | 0.23082 | at alpha= | -20 | deg
Mach: | 0.25 |  |  | Cl=0 at alpha= | -3.6514 | deg
|  |  |  | @ Cl=0.1, Cd= | 0.0058717
|  |  |  | @ Cl=0.4, Cd= | 0.0053356
|  |  |  | @ Cl=0.6, Cd= | 0.0056368
alpha (deg) | Cl | Cd | Cm | Cl/Cd
-20 | -0.541 | 0.23082 | 0.012 | -2.3438
-19.5 | -0.5226 | 0.22421 | 0.0079 | -2.3309
-19 | -0.5039 | 0.21784 | 0.0038 | -2.3132
-18.5 | -0.4854 | 0.21103 | -0.0004 | -2.3001
-18 | -0.467 | 0.20396 | -0.0045 | -2.2897
-17.5 | -0.4491 | 0.19665 | -0.0086 | -2.2838
-17 | -0.4308 | 0.18972 | -0.0126 | -2.2707
-16.5 | -0.4153 | 0.182 | -0.0168 | -2.2819
-16 | -0.3971 | 0.17546 | -0.0208 | -2.2632
-15.5 | -0.3781 | 0.16947 | -0.0247 | -2.2311
-15 | -0.3601 | 0.16282 | -0.0285 | -2.2116
-14.5 | -0.3427 | 0.15611 | -0.0324 | -2.1952
-13.5 | -0.3081 | 0.14252 | -0.0397 | -2.1618
-13 | -0.2921 | 0.13575 | -0.0434 | -2.1517
-12 | -0.2625 | 0.12157 | -0.0505 | -2.1592
-11.5 | -0.2505 | 0.11417 | -0.0541 | -2.1941
-11 | -0.2388 | 0.1068 | -0.0575 | -2.236
-10.5 | -0.227 | 0.10001 | -0.0608 | -2.2698
-10 | -0.223 | 0.09221 | -0.0644 | -2.4184
-9.5 | -0.2117 | 0.08632 | -0.0674 | -2.4525
-9 | -0.2036 | 0.08019 | -0.0705 | -2.539
-8.5 | -0.1983 | 0.07414 | -0.0738 | -2.6747
-8 | -0.2115 | 0.06768 | -0.0778 | -3.125
-7.5 | -0.2193 | 0.06164 | -0.0784 | -3.5578
-6 | -0.2664 | 0.0113 | -0.066 | -23.5752
-5.5 | -0.2127 | 0.00886 | -0.0652 | -24.0068
-5 | -0.1557 | 0.00785 | -0.0648 | -19.8344
-4.5 | -0.0983 | 0.00717 | -0.0645 | -13.7099
-4 | -0.0403 | 0.00672 | -0.0643 | -5.997
-3.5 | 0.0175 | 0.00623 | -0.0642 | 2.809
-3 | 0.0764 | 0.00596 | -0.0644 | 12.8188
-2.5 | 0.1352 | 0.00574 | -0.0647 | 23.554
-2 | 0.1952 | 0.0056 | -0.0653 | 34.8571
-1.5 | 0.2552 | 0.00555 | -0.0659 | 45.982
-1 | 0.3145 | 0.00539 | -0.0664 | 58.3488
-0.5 | 0.374 | 0.00534 | -0.0671 | 70.0375
0 | 0.4328 | 0.00533 | -0.0677 | 81.2008
0.5 | 0.4907 | 0.00542 | -0.0681 | 90.5351
1 | 0.548 | 0.00551 | -0.0684 | 99.4555
1.5 | 0.6054 | 0.00565 | -0.0688 | 107.1504
2 | 0.6535 | 0.0044 | -0.0682 | 148.5227
2.5 | 0.7094 | 0.00445 | -0.0683 | 159.4157
3 | 0.766 | 0.00465 | -0.0685 | 164.7312
4 | 0.8772 | 0.00522 | -0.0686 | 168.046
4.5 | 0.9293 | 0.00566 | -0.0681 | 164.1873
5 | 0.9795 | 0.00617 | -0.0672 | 158.752
6 | 1.0669 | 0.00756 | -0.0629 | 141.1243
6.5 | 1.1041 | 0.00834 | -0.0595 | 132.3861
7 | 1.1241 | 0.00924 | -0.0527 | 121.6558
7.5 | 1.1376 | 0.01027 | -0.045 | 110.7692
9 | 1.2538 | 0.01315 | -0.0382 | 95.346
9.5 | 1.2881 | 0.0142 | -0.0352 | 90.7113
10 | 1.3243 | 0.0152 | -0.0326 | 87.125
10.5 | 1.3573 | 0.01642 | -0.0298 | 82.6614
11 | 1.3903 | 0.01771 | -0.0271 | 78.5037
11.5 | 1.4211 | 0.01915 | -0.0242 | 74.2089
12 | 1.4495 | 0.02083 | -0.0213 | 69.5871
12.5 | 1.4776 | 0.02258 | -0.0186 | 65.4384
13 | 1.5011 | 0.02475 | -0.0157 | 60.6505
13.5 | 1.5232 | 0.02712 | -0.0129 | 56.1652
14 | 1.5415 | 0.02992 | -0.0102 | 51.5207
14.5 | 1.5591 | 0.03294 | -0.0077 | 47.3315
15 | 1.5678 | 0.03688 | -0.0052 | 42.5108
15.5 | 1.578 | 0.04093 | -0.0032 | 38.5536
16 | 1.5866 | 0.04542 | -0.0018 | 34.9317
16.5 | 1.5885 | 0.05085 | -0.0008 | 31.2389
17 | 1.5876 | 0.05695 | -0.0005 | 27.8771
17.5 | 1.5858 | 0.06354 | -0.001 | 24.9575
18 | 1.5735 | 0.07178 | -0.0024 | 21.9211
18.5 | 1.5564 | 0.08114 | -0.0049 | 19.1817
19 | 1.5394 | 0.09098 | -0.0084 | 16.9202
19.5 | 1.512 | 0.10288 | -0.0133 | 14.6967
20 | 1.4875 | 0.11481 | -0.019 | 12.9562

## 79. Re 5M Mach 0.50 (1)
BIGFOIL.COM POLAR EXPORT
NACA66-712 a=0.0
NACA66-712 a=0.0 |  |  |  | Cl Max: | 1.372 | at alpha= | 8 | deg
JavaFoil+Calcfoil stall+Eppler ext transition |  |  |  | L/D Max: | 125.569 | at alpha= | 4 | deg
Re: | 5000000 |  |  | Cd Min: | 0.00666 | at alpha= | 0 | deg
Mach: | 0.5 |  |  | Cl=0 at alpha= | -3.4216 | deg
|  |  |  | @ Cl=0.1, Cd= | 0.028602
|  |  |  | @ Cl=0.4, Cd= | 0.0068326
|  |  |  | @ Cl=0.6, Cd= | 0.0073546
alpha (deg) | Cl | Cd | Cm | Cl/Cd
-20 | -0.92 | 0.15881 | -0.022 | -5.794
-19.5 | -0.893 | 0.15368 | -0.022 | -5.809
-19 | -0.864 | 0.14818 | -0.021 | -5.832
-18.5 | -0.836 | 0.14326 | -0.021 | -5.836
-18 | -0.809 | 0.13673 | -0.022 | -5.915
-17.5 | -0.781 | 0.13221 | -0.022 | -5.91
-17 | -0.754 | 0.1279 | -0.022 | -5.895
-16.5 | -0.726 | 0.12309 | -0.022 | -5.902
-16 | -0.699 | 0.11912 | -0.023 | -5.867
-15.5 | -0.671 | 0.11745 | -0.022 | -5.709
-15 | -0.642 | 0.10949 | -0.022 | -5.866
-14.5 | -0.615 | 0.1004 | -0.022 | -6.124
-14 | -0.588 | 0.09281 | -0.023 | -6.331
-13.5 | -0.56 | 0.08637 | -0.023 | -6.484
-13 | -0.532 | 0.081 | -0.024 | -6.573
-12.5 | -0.505 | 0.076 | -0.024 | -6.644
-12 | -0.477 | 0.07198 | -0.025 | -6.63
-11.5 | -0.449 | 0.06726 | -0.025 | -6.682
-11 | -0.421 | 0.08484 | -0.024 | -4.957
-10.5 | -0.392 | 0.07483 | -0.024 | -5.244
-10 | -0.365 | 0.06618 | -0.024 | -5.511
-9.5 | -0.337 | 0.06056 | -0.025 | -5.566
-9 | -0.309 | 0.0554 | -0.025 | -5.584
-8.5 | -0.282 | 0.05137 | -0.026 | -5.482
-8 | -0.254 | 0.04833 | -0.026 | -5.254
-7.5 | -0.226 | 0.04559 | -0.027 | -4.962
-7 | -0.198 | 0.04285 | -0.027 | -4.632
-6.5 | -0.17 | 0.04878 | -0.025 | -3.489
-6 | -0.143 | 0.04369 | -0.025 | -3.263
-5.5 | -0.115 | 0.03973 | -0.026 | -2.893
-5 | -0.087 | 0.0408 | -0.025 | -2.138
-4.5 | -0.06 | 0.0378 | -0.026 | -1.578
-4 | -0.049 | 0.03525 | -0.026 | -1.377
-3.5 | -0.008 | 0.03229 | -0.028 | -0.25
-3 | 0.043 | 0.03036 | -0.03 | 1.43
-2.5 | 0.099 | 0.02884 | -0.032 | 3.424
-2 | 0.192 | 0.00675 | -0.063 | 28.51
-1.5 | 0.262 | 0.00687 | -0.064 | 38.195
-1 | 0.333 | 0.00689 | -0.064 | 48.277
-0.5 | 0.403 | 0.00683 | -0.065 | 58.94
0 | 0.471 | 0.00666 | -0.066 | 70.755
0.5 | 0.539 | 0.00722 | -0.067 | 74.671
1 | 0.607 | 0.00737 | -0.068 | 82.321
1.5 | 0.673 | 0.00761 | -0.068 | 88.496
2 | 0.74 | 0.00762 | -0.069 | 97.116
2.5 | 0.807 | 0.00681 | -0.07 | 118.452
3 | 0.872 | 0.00707 | -0.071 | 123.444
3.5 | 0.938 | 0.00749 | -0.072 | 125.226
4 | 1.003 | 0.00798 | -0.073 | 125.569
4.5 | 1.067 | 0.00855 | -0.073 | 124.75
5 | 1.129 | 0.00918 | -0.074 | 122.994
5.5 | 1.187 | 0.00985 | -0.075 | 120.598
6 | 1.242 | 0.01056 | -0.076 | 117.592
6.5 | 1.286 | 0.01434 | -0.077 | 89.721
7 | 1.328 | 0.01529 | -0.077 | 86.874
7.5 | 1.36 | 0.0164 | -0.078 | 82.883
8 | 1.372 | 0.0178 | -0.079 | 77.067
8.5 | 1.339 | 0.01937 | -0.08 | 69.16
9 | 1.198 | 0.02199 | -0.08 | 54.457
9.5 | 0.823 | 0.02577 | -0.08 | 31.915
10 | 0.857 | 0.02617 | -0.082 | 32.749
10.5 | 0.884 | 0.02855 | -0.082 | 30.961
11 | 0.917 | 0.0283 | -0.083 | 32.385
11.5 | 0.933 | 0.03397 | -0.083 | 27.467
12 | 0.825 | 0.09083 | -0.044 | 9.082
12.5 | 0.996 | 0.03523 | -0.085 | 28.279
13 | 0.877 | 0.09624 | -0.047 | 9.117

## 80. Re 5M Mach 0.50 (2)
BIGFOIL.COM POLAR EXPORT
NACA66-712 a=0.0
NACA66-712 a=0.0 |  |  |  | Cl Max: | 1.4326 | at alpha= | 11.5 | deg
XFOIL ncrit=9 |  |  |  | L/D Max: | 167.69 | at alpha= | 3.5 | deg
Re: | 5000000 |  |  | Cd Min: | 0.24126 | at alpha= | -19.5 | deg
Mach: | 0.5 |  |  | Cl=0 at alpha= | -4.1527 | deg
|  |  |  | @ Cl=0.1, Cd= | 0.0068804
|  |  |  | @ Cl=0.4, Cd= | 0.005626
|  |  |  | @ Cl=0.6, Cd= | 0.0057921
alpha (deg) | Cl | Cd | Cm | Cl/Cd
-19.5 | -0.5591 | 0.24126 | 0.0128 | -2.3174
-19 | -0.5359 | 0.23375 | 0.0078 | -2.2926
-18.5 | -0.5129 | 0.22596 | 0.0029 | -2.2699
-18 | -0.49 | 0.2181 | -0.002 | -2.2467
-17.5 | -0.4674 | 0.2103 | -0.0068 | -2.2225
-17 | -0.4447 | 0.20261 | -0.0116 | -2.1949
-16.5 | -0.4237 | 0.19428 | -0.0163 | -2.1809
-16 | -0.4013 | 0.18678 | -0.021 | -2.1485
-15.5 | -0.3779 | 0.18021 | -0.0255 | -2.097
-15 | -0.3555 | 0.17302 | -0.03 | -2.0547
-14.5 | -0.3334 | 0.16571 | -0.0344 | -2.0119
-14 | -0.3115 | 0.15834 | -0.0387 | -1.9673
-13.5 | -0.2903 | 0.15065 | -0.0429 | -1.927
-13 | -0.2696 | 0.14345 | -0.0471 | -1.8794
-12.5 | -0.2495 | 0.13618 | -0.0513 | -1.8321
-12 | -0.2309 | 0.12869 | -0.0554 | -1.7942
-11.5 | -0.2133 | 0.12126 | -0.0593 | -1.759
-11 | -0.1967 | 0.11379 | -0.0633 | -1.7286
-10.5 | -0.1796 | 0.10666 | -0.067 | -1.6839
-10 | -0.1654 | 0.09962 | -0.0708 | -1.6603
-9.5 | -0.1474 | 0.0936 | -0.0743 | -1.5748
-9 | -0.1324 | 0.08719 | -0.0776 | -1.5185
-8.5 | -0.1175 | 0.08079 | -0.0809 | -1.4544
-8 | -0.1051 | 0.07453 | -0.0842 | -1.4102
-7.5 | -0.0985 | 0.06784 | -0.0878 | -1.4519
-7 | -0.1009 | 0.06143 | -0.0925 | -1.6425
-6.5 | -0.1092 | 0.05577 | -0.0927 | -1.958
-6 | -0.1147 | 0.04733 | -0.0936 | -2.4234
-5.5 | -0.0974 | 0.04034 | -0.0931 | -2.4145
-5 | -0.0671 | 0.03443 | -0.0918 | -1.9489
-4.5 | -0.0282 | 0.02904 | -0.0899 | -0.97107
-4 | 0.0124 | 0.02283 | -0.0867 | 0.54314
-3.5 | 0.0563 | 0.01639 | -0.0828 | 3.435
-3 | 0.0958 | 0.00693 | -0.0782 | 13.824
-2.5 | 0.161 | 0.00616 | -0.0769 | 26.1364
-2 | 0.2283 | 0.00581 | -0.0764 | 39.2943
-1.5 | 0.298 | 0.00572 | -0.0767 | 52.0979
-1 | 0.3673 | 0.00571 | -0.0772 | 64.3257
-0.5 | 0.4335 | 0.00554 | -0.0773 | 78.2491
0 | 0.4992 | 0.00561 | -0.0775 | 88.984
0.5 | 0.5637 | 0.00573 | -0.0776 | 98.377
1 | 0.628 | 0.00584 | -0.0776 | 107.5342
1.5 | 0.692 | 0.00601 | -0.0777 | 115.1414
2 | 0.7555 | 0.00618 | -0.0775 | 122.2492
2.5 | 0.8059 | 0.00498 | -0.0757 | 161.8273
3 | 0.8677 | 0.00525 | -0.0751 | 165.2762
3.5 | 0.929 | 0.00554 | -0.0743 | 167.6895
4 | 0.9874 | 0.0059 | -0.0728 | 167.3559
5 | 1.0859 | 0.00699 | -0.066 | 155.3505
5.5 | 1.1054 | 0.00787 | -0.0572 | 140.4574
6 | 1.133 | 0.00891 | -0.0503 | 127.1605
6.5 | 1.1535 | 0.01033 | -0.0427 | 111.6651
8.5 | 1.2678 | 0.01845 | -0.023 | 68.7154
9 | 1.3055 | 0.02024 | -0.019 | 64.501
9.5 | 1.3395 | 0.02238 | -0.0147 | 59.8525
10 | 1.3732 | 0.02473 | -0.0106 | 55.5277
10.5 | 1.4013 | 0.02758 | -0.0062 | 50.8086
11 | 1.4235 | 0.03105 | -0.0018 | 45.8454
11.5 | 1.4326 | 0.03567 | 0.0028 | 40.1626
12 | 1.4172 | 0.0426 | 0.0068 | 33.2676
12.5 | 1.3915 | 0.05106 | 0.0092 | 27.2523
13 | 1.3613 | 0.06074 | 0.0096 | 22.4119
13.5 | 1.3292 | 0.07148 | 0.0081 | 18.5954
14 | 1.2954 | 0.08343 | 0.0045 | 15.5268
14.5 | 1.26 | 0.09656 | -0.0011 | 13.0489
15 | 1.226 | 0.11054 | -0.0083 | 11.091
15.5 | 1.1979 | 0.12457 | -0.0164 | 9.6163
16.5 | 1.1513 | 0.15327 | -0.0345 | 7.5116

## 81. Re 6M Mach 0.00 (1)
BIGFOIL.COM POLAR EXPORT
NACA66-712 a=0.0
NACA66-712 a=0.0 |  |  |  | Cl Max: | 1.406 | at alpha= | 10.5 | deg
JavaFoil+Calcfoil stall+Eppler ext transition |  |  |  | L/D Max: | 135.298 | at alpha= | 5 | deg
Re: | 6000000 |  |  | Cd Min: | 0.00525 | at alpha= | 2.5 | deg
Mach: | 0 |  |  | Cl=0 at alpha= | -3.4152 | deg
|  |  |  | @ Cl=0.1, Cd= | 0.0062968
|  |  |  | @ Cl=0.4, Cd= | 0.0066054
|  |  |  | @ Cl=0.6, Cd= | 0.0066493
alpha (deg) | Cl | Cd | Cm | Cl/Cd
-15.5 | -0.279 | 0.11453 | -0.017 | -2.44
-15 | -0.29 | 0.10825 | -0.018 | -2.682
-14.5 | -0.301 | 0.10305 | -0.018 | -2.921
-14 | -0.311 | 0.09862 | -0.018 | -3.158
-13.5 | -0.321 | 0.09346 | -0.018 | -3.44
-13 | -0.331 | 0.0887 | -0.018 | -3.73
-12.5 | -0.339 | 0.08346 | -0.018 | -4.064
-12 | -0.346 | 0.07914 | -0.019 | -4.378
-11.5 | -0.352 | 0.07494 | -0.019 | -4.698
-11 | -0.356 | 0.0703 | -0.019 | -5.062
-10.5 | -0.357 | 0.06721 | -0.019 | -5.314
-10 | -0.356 | 0.06339 | -0.02 | -5.613
-9.5 | -0.351 | 0.0598 | -0.02 | -5.876
-9 | -0.344 | 0.05592 | -0.021 | -6.146
-8.5 | -0.332 | 0.05277 | -0.021 | -6.292
-8 | -0.316 | 0.04967 | -0.022 | -6.37
-7.5 | -0.297 | 0.04663 | -0.022 | -6.362
-7 | -0.273 | 0.04443 | -0.022 | -6.138
-6.5 | -0.245 | 0.0417 | -0.023 | -5.869
-6 | -0.213 | 0.03896 | -0.024 | -5.464
-5.5 | -0.177 | 0.03669 | -0.024 | -4.835
-5 | -0.139 | 0.03471 | -0.025 | -3.997
-4.5 | -0.097 | 0.03233 | -0.027 | -3.014
-4 | -0.054 | 0.02986 | -0.03 | -1.8
-3.5 | -0.01 | 0.00619 | -0.052 | -1.539
-3 | 0.049 | 0.00634 | -0.053 | 7.689
-2.5 | 0.108 | 0.00629 | -0.054 | 17.202
-2 | 0.168 | 0.00635 | -0.054 | 26.507
-1.5 | 0.229 | 0.00636 | -0.055 | 35.972
-1 | 0.289 | 0.00647 | -0.056 | 44.685
-0.5 | 0.349 | 0.00648 | -0.057 | 53.91
0 | 0.41 | 0.00663 | -0.057 | 61.838
0.5 | 0.47 | 0.00648 | -0.058 | 72.471
1 | 0.529 | 0.00659 | -0.059 | 80.144
1.5 | 0.588 | 0.00669 | -0.06 | 87.817
2 | 0.647 | 0.00649 | -0.06 | 99.688
2.5 | 0.705 | 0.00525 | -0.061 | 134.45
3 | 0.764 | 0.0061 | -0.062 | 125.248
3.5 | 0.821 | 0.00638 | -0.063 | 128.643
4 | 0.879 | 0.00671 | -0.064 | 130.958
4.5 | 0.936 | 0.00707 | -0.064 | 132.283
5 | 0.992 | 0.00733 | -0.065 | 135.298
5.5 | 1.046 | 0.00775 | -0.066 | 134.981
6 | 1.099 | 0.00818 | -0.067 | 134.38
6.5 | 1.149 | 0.00865 | -0.067 | 132.855
7 | 1.195 | 0.01117 | -0.068 | 106.963
7.5 | 1.241 | 0.0117 | -0.069 | 106.091
8 | 1.284 | 0.01226 | -0.069 | 104.761
8.5 | 1.322 | 0.01288 | -0.07 | 102.689
9 | 1.356 | 0.01354 | -0.071 | 100.18
9.5 | 1.38 | 0.01426 | -0.072 | 96.772
10 | 1.396 | 0.01504 | -0.072 | 92.83
10.5 | 1.406 | 0.01584 | -0.073 | 88.728
11 | 1.406 | 0.01697 | -0.074 | 82.853
11.5 | 1.4 | 0.01788 | -0.074 | 78.322
12 | 1.386 | 0.01907 | -0.075 | 72.674
12.5 | 1.364 | 0.02045 | -0.076 | 66.701
13 | 1.336 | 0.02191 | -0.076 | 60.957
13.5 | 1.301 | 0.02347 | -0.077 | 55.448
14 | 1.262 | 0.02503 | -0.078 | 50.436
14.5 | 1.218 | 0.02719 | -0.078 | 44.793
15 | 1.17 | 0.02932 | -0.079 | 39.908
15.5 | 1.119 | 0.03206 | -0.079 | 34.912

## 82. Re 6M Mach 0.00 (2)
BIGFOIL.COM POLAR EXPORT
NACA66-712 a=0.0
NACA66-712 a=0.0 |  |  |  | Cl Max: | 1.6822 | at alpha= | 19 | deg
XFOIL ncrit=9 |  |  |  | L/D Max: | 168.111 | at alpha= | 4 | deg
Re: | 6000000 |  |  | Cd Min: | 0.0686 | at alpha= | 20 | deg
Mach: | 0 |  |  | Cl=0 at alpha= | -3.6337 | deg
|  |  |  | @ Cl=0.1, Cd= | 0.0055349
|  |  |  | @ Cl=0.4, Cd= | 0.00517
|  |  |  | @ Cl=0.6, Cd= | 0.0050375
alpha (deg) | Cl | Cd | Cm | Cl/Cd
-9 | -0.5806 | 0.01371 | -0.0599 | -42.3487
-8.5 | -0.533 | 0.01146 | -0.0592 | -46.5096
-8 | -0.4808 | 0.01028 | -0.059 | -46.7704
-7.5 | -0.4272 | 0.00942 | -0.059 | -45.3503
-7 | -0.3732 | 0.00869 | -0.0591 | -42.9459
-6.5 | -0.3187 | 0.00811 | -0.0591 | -39.2972
-6 | -0.2637 | 0.00758 | -0.0593 | -34.7889
-5.5 | -0.2085 | 0.00712 | -0.0594 | -29.2837
-5 | -0.1531 | 0.00674 | -0.0597 | -22.7151
-4.5 | -0.0974 | 0.00643 | -0.0599 | -15.1477
-4 | -0.0411 | 0.00613 | -0.0603 | -6.7047
-3.5 | 0.015 | 0.00584 | -0.0606 | 2.5685
-3 | 0.0714 | 0.00562 | -0.0611 | 12.7046
-2.5 | 0.1285 | 0.00545 | -0.0616 | 23.578
-2 | 0.1859 | 0.00534 | -0.0623 | 34.8127
-1.5 | 0.2435 | 0.00528 | -0.063 | 46.1174
-1 | 0.3006 | 0.00518 | -0.0636 | 58.0309
-0.5 | 0.3577 | 0.00514 | -0.0643 | 69.5914
0 | 0.4142 | 0.00518 | -0.0648 | 79.9614
0.5 | 0.4701 | 0.00528 | -0.0653 | 89.0341
1 | 0.5257 | 0.00539 | -0.0658 | 97.5325
1.5 | 0.5815 | 0.0055 | -0.0663 | 105.7273
2 | 0.6291 | 0.00431 | -0.0659 | 145.9629
2.5 | 0.6831 | 0.00431 | -0.0661 | 158.4919
3 | 0.7381 | 0.00448 | -0.0665 | 164.7545
3.5 | 0.7923 | 0.00474 | -0.0668 | 167.1519
4 | 0.8456 | 0.00503 | -0.067 | 168.1113
4.5 | 0.8967 | 0.00545 | -0.0668 | 164.5321
5 | 0.9451 | 0.00601 | -0.0661 | 157.2546
5.5 | 0.9912 | 0.00662 | -0.0651 | 149.7281
6 | 1.0356 | 0.00726 | -0.0637 | 142.6446
6.5 | 1.0773 | 0.00795 | -0.0618 | 135.5094
7 | 1.1144 | 0.00875 | -0.0591 | 127.36
7.5 | 1.1441 | 0.00963 | -0.055 | 118.8058
8 | 1.1672 | 0.01022 | -0.0493 | 114.2074
8.5 | 1.2145 | 0.01082 | -0.0491 | 112.2458
9 | 1.2497 | 0.01144 | -0.0464 | 109.2395
9.5 | 1.2835 | 0.01218 | -0.0437 | 105.3777
10 | 1.3189 | 0.01291 | -0.0414 | 102.1611
10.5 | 1.3519 | 0.01379 | -0.0389 | 98.0348
11 | 1.3854 | 0.01469 | -0.0366 | 94.3091
11.5 | 1.4175 | 0.0157 | -0.0343 | 90.2866
12 | 1.4471 | 0.01689 | -0.0318 | 85.6779
12.5 | 1.4771 | 0.01811 | -0.0296 | 81.5627
13 | 1.5047 | 0.01952 | -0.0272 | 77.085
13.5 | 1.5305 | 0.02108 | -0.0249 | 72.6044
14 | 1.5551 | 0.02277 | -0.0226 | 68.296
14.5 | 1.5758 | 0.02479 | -0.0202 | 63.566
15 | 1.5961 | 0.02695 | -0.018 | 59.2245
15.5 | 1.6132 | 0.02946 | -0.0158 | 54.759
16 | 1.628 | 0.03229 | -0.0138 | 50.4181
16.5 | 1.6444 | 0.03512 | -0.0122 | 46.8223
17 | 1.6565 | 0.03845 | -0.0106 | 43.0819
17.5 | 1.6694 | 0.04192 | -0.0095 | 39.8235
18 | 1.6767 | 0.04606 | -0.0086 | 36.4025
18.5 | 1.6798 | 0.05091 | -0.008 | 32.9955
19 | 1.6822 | 0.05611 | -0.008 | 29.9804
19.5 | 1.6781 | 0.0624 | -0.0085 | 26.8926
20 | 1.6772 | 0.0686 | -0.0096 | 24.449

## 83. Re 6M Mach 0.10 (1)
BIGFOIL.COM POLAR EXPORT
NACA66-712 a=0.0
NACA66-712 a=0.0 |  |  |  | Cl Max: | 1.404 | at alpha= | 10.5 | deg
JavaFoil+Calcfoil stall+Eppler ext transition |  |  |  | L/D Max: | 134.889 | at alpha= | 5 | deg
Re: | 6000000 |  |  | Cd Min: | 0.00529 | at alpha= | 2.5 | deg
Mach: | 0.1 |  |  | Cl=0 at alpha= | -3.4152 | deg
|  |  |  | @ Cl=0.1, Cd= | 0.006313
|  |  |  | @ Cl=0.4, Cd= | 0.0065884
|  |  |  | @ Cl=0.6, Cd= | 0.0066741
alpha (deg) | Cl | Cd | Cm | Cl/Cd
-15 | -0.251 | 0.11029 | -0.018 | -2.279
-14.5 | -0.264 | 0.10473 | -0.018 | -2.52
-14 | -0.276 | 0.09846 | -0.018 | -2.806
-13.5 | -0.289 | 0.09441 | -0.018 | -3.056
-13 | -0.3 | 0.08903 | -0.018 | -3.372
-12.5 | -0.311 | 0.08452 | -0.019 | -3.681
-12 | -0.321 | 0.08003 | -0.019 | -4.011
-11.5 | -0.329 | 0.0758 | -0.019 | -4.345
-11 | -0.336 | 0.07103 | -0.019 | -4.729
-10.5 | -0.34 | 0.06842 | -0.02 | -4.969
-10 | -0.341 | 0.06435 | -0.02 | -5.305
-9.5 | -0.34 | 0.05921 | -0.02 | -5.736
-9 | -0.334 | 0.05571 | -0.021 | -6
-8.5 | -0.325 | 0.05301 | -0.021 | -6.127
-8 | -0.311 | 0.04979 | -0.022 | -6.248
-7.5 | -0.293 | 0.04696 | -0.022 | -6.239
-7 | -0.27 | 0.04459 | -0.022 | -6.061
-6.5 | -0.243 | 0.04194 | -0.023 | -5.802
-6 | -0.212 | 0.03901 | -0.024 | -5.441
-5.5 | -0.177 | 0.0369 | -0.024 | -4.803
-5 | -0.139 | 0.03482 | -0.025 | -3.987
-4.5 | -0.098 | 0.03248 | -0.027 | -3.005
-4 | -0.054 | 0.03064 | -0.028 | -1.754
-3.5 | -0.01 | 0.00621 | -0.052 | -1.538
-3 | 0.049 | 0.00633 | -0.053 | 7.733
-2.5 | 0.109 | 0.00631 | -0.054 | 17.226
-2 | 0.169 | 0.00633 | -0.055 | 26.703
-1.5 | 0.23 | 0.00638 | -0.055 | 36.016
-1 | 0.29 | 0.00645 | -0.056 | 45.031
-0.5 | 0.351 | 0.0065 | -0.057 | 53.989
0 | 0.412 | 0.00661 | -0.058 | 62.328
0.5 | 0.472 | 0.00646 | -0.058 | 73.049
1 | 0.531 | 0.00657 | -0.059 | 80.835
1.5 | 0.591 | 0.0067 | -0.06 | 88.197
2 | 0.65 | 0.00653 | -0.061 | 99.573
2.5 | 0.709 | 0.00529 | -0.062 | 133.994
3 | 0.767 | 0.00615 | -0.062 | 124.838
3.5 | 0.825 | 0.00642 | -0.063 | 128.525
4 | 0.883 | 0.00665 | -0.064 | 132.735
4.5 | 0.94 | 0.00701 | -0.065 | 134.19
5 | 0.996 | 0.00739 | -0.065 | 134.889
5.5 | 1.051 | 0.0078 | -0.066 | 134.668
6 | 1.104 | 0.00824 | -0.067 | 133.981
6.5 | 1.154 | 0.00872 | -0.068 | 132.458
7 | 1.2 | 0.01129 | -0.068 | 106.246
7.5 | 1.246 | 0.0118 | -0.069 | 105.637
8 | 1.289 | 0.01239 | -0.07 | 104.067
8.5 | 1.327 | 0.01302 | -0.07 | 101.898
9 | 1.36 | 0.01372 | -0.071 | 99.127
9.5 | 1.382 | 0.01442 | -0.072 | 95.834
10 | 1.397 | 0.01523 | -0.073 | 91.733
10.5 | 1.404 | 0.01605 | -0.073 | 87.459
11 | 1.402 | 0.01723 | -0.074 | 81.371
11.5 | 1.392 | 0.01826 | -0.075 | 76.245
12 | 1.374 | 0.01941 | -0.075 | 70.78
12.5 | 1.347 | 0.02084 | -0.076 | 64.663
13 | 1.314 | 0.02238 | -0.077 | 58.708
13.5 | 1.274 | 0.02408 | -0.077 | 52.907
14 | 1.228 | 0.02597 | -0.078 | 47.287
14.5 | 1.179 | 0.02778 | -0.079 | 42.427
15 | 1.124 | 0.03049 | -0.079 | 36.87
15.5 | 1.067 | 0.03358 | -0.079 | 31.777

## 84. Re 6M Mach 0.10 (2)
BIGFOIL.COM POLAR EXPORT
NACA66-712 a=0.0
NACA66-712 a=0.0 |  |  |  | Cl Max: | 1.6675 | at alpha= | 19 | deg
XFOIL ncrit=9 |  |  |  | L/D Max: | 168.416 | at alpha= | 4 | deg
Re: | 6000000 |  |  | Cd Min: | 0.13977 | at alpha= | -13.5 | deg
Mach: | 0.1 |  |  | Cl=0 at alpha= | -3.635 | deg
|  |  |  | @ Cl=0.1, Cd= | 0.0055522
|  |  |  | @ Cl=0.4, Cd= | 0.0051681
|  |  |  | @ Cl=0.6, Cd= | 0.0051405
alpha (deg) | Cl | Cd | Cm | Cl/Cd
-13.5 | -0.3161 | 0.13977 | -0.0396 | -2.2616
-11.5 | -0.2643 | 0.1115 | -0.0535 | -2.3704
-11 | -0.2504 | 0.10483 | -0.0566 | -2.3886
-10.5 | -0.24 | 0.09807 | -0.0598 | -2.4472
-8.5 | -0.533 | 0.01309 | -0.061 | -40.7181
-8 | -0.4833 | 0.01101 | -0.0604 | -43.8965
-7.5 | -0.4299 | 0.00987 | -0.0602 | -43.5562
-7 | -0.3757 | 0.00898 | -0.0601 | -41.8374
-6.5 | -0.3207 | 0.00832 | -0.0601 | -38.5457
-6 | -0.2653 | 0.00773 | -0.0601 | -34.3208
-5.5 | -0.2098 | 0.00722 | -0.0602 | -29.0582
-5 | -0.154 | 0.00681 | -0.0603 | -22.6138
-4.5 | -0.0979 | 0.00647 | -0.0605 | -15.1314
-4 | -0.0411 | 0.0062 | -0.0609 | -6.629
-3.5 | 0.0152 | 0.00586 | -0.0611 | 2.5939
-3 | 0.072 | 0.00564 | -0.0615 | 12.766
-2.5 | 0.1294 | 0.00546 | -0.0621 | 23.6996
-2 | 0.1872 | 0.00534 | -0.0627 | 35.0562
-1.5 | 0.2451 | 0.00528 | -0.0634 | 46.4205
-1 | 0.3026 | 0.00518 | -0.064 | 58.417
-0.5 | 0.3601 | 0.00514 | -0.0647 | 70.0584
0 | 0.4168 | 0.00518 | -0.0652 | 80.4633
0.5 | 0.4731 | 0.00529 | -0.0657 | 89.4329
1 | 0.529 | 0.0054 | -0.0662 | 97.963
1.5 | 0.585 | 0.00551 | -0.0667 | 106.1706
2 | 0.6329 | 0.00433 | -0.0663 | 146.1663
2.5 | 0.6872 | 0.00432 | -0.0665 | 159.0741
3 | 0.7424 | 0.0045 | -0.0669 | 164.9778
4 | 0.8505 | 0.00505 | -0.0673 | 168.4158
4.5 | 0.9018 | 0.00548 | -0.067 | 164.562
5 | 0.9503 | 0.00604 | -0.0663 | 157.3344
5.5 | 0.9965 | 0.00665 | -0.0651 | 149.8496
6 | 1.0408 | 0.0073 | -0.0637 | 142.5753
6.5 | 1.0818 | 0.00802 | -0.0616 | 134.8878
7 | 1.1184 | 0.00882 | -0.0587 | 126.8027
7.5 | 1.144 | 0.00968 | -0.0535 | 118.1818
8 | 1.1669 | 0.01032 | -0.0478 | 113.0717
8.5 | 1.2159 | 0.01096 | -0.0479 | 110.9398
9 | 1.2515 | 0.01161 | -0.0452 | 107.795
9.5 | 1.2858 | 0.01238 | -0.0425 | 103.8611
10 | 1.3213 | 0.01314 | -0.0402 | 100.5556
10.5 | 1.3546 | 0.01407 | -0.0376 | 96.2758
11 | 1.3884 | 0.015 | -0.0353 | 92.56
11.5 | 1.4202 | 0.01607 | -0.0329 | 88.3759
12 | 1.4496 | 0.01733 | -0.0303 | 83.6469
12.5 | 1.4802 | 0.01857 | -0.0281 | 79.7092
13 | 1.5064 | 0.02013 | -0.0256 | 74.8336
13.5 | 1.5328 | 0.02171 | -0.0232 | 70.6034
14 | 1.5551 | 0.02363 | -0.0207 | 65.8104
14.5 | 1.5761 | 0.02573 | -0.0183 | 61.2553
15 | 1.5943 | 0.02817 | -0.0159 | 56.5957
15.5 | 1.6098 | 0.03092 | -0.0136 | 52.0634
16 | 1.627 | 0.03369 | -0.0118 | 48.2933
16.5 | 1.6411 | 0.03684 | -0.0101 | 44.5467
17 | 1.6518 | 0.0405 | -0.0086 | 40.7852
17.5 | 1.6637 | 0.04424 | -0.0077 | 37.6062
18 | 1.6659 | 0.04913 | -0.0068 | 33.908
18.5 | 1.6648 | 0.05473 | -0.0064 | 30.4184
19 | 1.6675 | 0.06017 | -0.0068 | 27.7131
19.5 | 1.6573 | 0.06759 | -0.0078 | 24.5199
20 | 1.6522 | 0.07466 | -0.0094 | 22.1297

## 85. Re 6M Mach 0.25 (1)
BIGFOIL.COM POLAR EXPORT
NACA66-712 a=0.0
NACA66-712 a=0.0 |  |  |  | Cl Max: | 1.392 | at alpha= | 10 | deg
JavaFoil+Calcfoil stall+Eppler ext transition |  |  |  | L/D Max: | 133.516 | at alpha= | 5 | deg
Re: | 6000000 |  |  | Cd Min: | 0.00603 | at alpha= | 2.5 | deg
Mach: | 0.25 |  |  | Cl=0 at alpha= | -3.4167 | deg
|  |  |  | @ Cl=0.1, Cd= | 0.0063836
|  |  |  | @ Cl=0.4, Cd= | 0.0066606
|  |  |  | @ Cl=0.6, Cd= | 0.0065153
alpha (deg) | Cl | Cd | Cm | Cl/Cd
-13 | -0.056 | 0.09197 | -0.019 | -0.609
-12.5 | -0.053 | 0.08586 | -0.019 | -0.619
-12 | -0.05 | 0.08167 | -0.019 | -0.615
-11.5 | -0.082 | 0.07817 | -0.02 | -1.054
-11 | -0.141 | 0.07424 | -0.02 | -1.899
-10.5 | -0.179 | 0.07108 | -0.02 | -2.512
-10 | -0.209 | 0.06585 | -0.02 | -3.168
-9.5 | -0.232 | 0.06338 | -0.02 | -3.666
-9 | -0.25 | 0.05846 | -0.021 | -4.274
-8.5 | -0.261 | 0.05489 | -0.021 | -4.748
-8 | -0.264 | 0.05142 | -0.022 | -5.138
-7.5 | -0.26 | 0.05268 | -0.019 | -4.931
-7 | -0.249 | 0.04602 | -0.022 | -5.413
-6.5 | -0.231 | 0.04248 | -0.023 | -5.434
-6 | -0.206 | 0.04005 | -0.024 | -5.137
-5.5 | -0.175 | 0.03795 | -0.024 | -4.604
-5 | -0.139 | 0.03539 | -0.025 | -3.917
-4.5 | -0.098 | 0.03348 | -0.026 | -2.932
-4 | -0.054 | 0.03125 | -0.028 | -1.742
-3.5 | -0.01 | 0.00626 | -0.054 | -1.557
-3 | 0.05 | 0.0064 | -0.055 | 7.819
-2.5 | 0.111 | 0.00638 | -0.055 | 17.449
-2 | 0.174 | 0.00642 | -0.056 | 27.037
-1.5 | 0.236 | 0.00645 | -0.057 | 36.566
-1 | 0.298 | 0.0065 | -0.058 | 45.859
-0.5 | 0.361 | 0.00656 | -0.058 | 54.956
0 | 0.423 | 0.00672 | -0.059 | 63.028
0.5 | 0.484 | 0.00658 | -0.06 | 73.572
1 | 0.546 | 0.00671 | -0.061 | 81.28
1.5 | 0.607 | 0.00649 | -0.062 | 93.461
2 | 0.667 | 0.00661 | -0.062 | 100.864
2.5 | 0.727 | 0.00603 | -0.063 | 120.509
3 | 0.787 | 0.00629 | -0.064 | 125.117
3.5 | 0.847 | 0.00661 | -0.065 | 128.046
4 | 0.906 | 0.00685 | -0.065 | 132.184
4.5 | 0.964 | 0.00724 | -0.066 | 133.203
5 | 1.021 | 0.00765 | -0.067 | 133.516
5.5 | 1.077 | 0.00811 | -0.068 | 132.753
6 | 1.13 | 0.00859 | -0.069 | 131.628
6.5 | 1.181 | 0.00913 | -0.069 | 129.404
7 | 1.226 | 0.01184 | -0.07 | 103.577
7.5 | 1.272 | 0.01242 | -0.071 | 102.434
8 | 1.314 | 0.0131 | -0.071 | 100.269
8.5 | 1.348 | 0.0138 | -0.072 | 97.662
9 | 1.376 | 0.01462 | -0.073 | 94.091
9.5 | 1.39 | 0.01546 | -0.074 | 89.911
10 | 1.392 | 0.0164 | -0.074 | 84.859
10.5 | 1.381 | 0.01758 | -0.075 | 78.585
11 | 1.358 | 0.01884 | -0.076 | 72.086
11.5 | 1.321 | 0.0203 | -0.077 | 65.04
12 | 1.269 | 0.02203 | -0.077 | 57.587
12.5 | 1.204 | 0.02386 | -0.078 | 50.458
13 | 1.126 | 0.02616 | -0.078 | 43.03
13.5 | 1.035 | 0.02884 | -0.079 | 35.9
14 | 0.934 | 0.03248 | -0.079 | 28.767
14.5 | 0.819 | 0.04006 | -0.078 | 20.439
15 | 0.685 | 0.05783 | -0.073 | 11.838

## 86. Re 6M Mach 0.25 (2)
BIGFOIL.COM POLAR EXPORT
NACA66-712 a=0.0
NACA66-712 a=0.0 |  |  |  | Cl Max: | 1.6116 | at alpha= | 17.5 | deg
XFOIL ncrit=9 |  |  |  | L/D Max: | 170.078 | at alpha= | 4 | deg
Re: | 6000000 |  |  | Cd Min: | 0.11013 | at alpha= | 20 | deg
Mach: | 0.25 |  |  | Cl=0 at alpha= | -3.641 | deg
|  |  |  | @ Cl=0.1, Cd= | 0.0056415
|  |  |  | @ Cl=0.4, Cd= | 0.0051976
|  |  |  | @ Cl=0.6, Cd= | 0.0055798
alpha (deg) | Cl | Cd | Cm | Cl/Cd
-11 | -0.2384 | 0.1067 | -0.0578 | -2.2343
-10.5 | -0.2264 | 0.09991 | -0.061 | -2.266
-10 | -0.2152 | 0.09335 | -0.0642 | -2.3053
-9.5 | -0.2053 | 0.0869 | -0.0674 | -2.3625
-9 | -0.1999 | 0.08004 | -0.0706 | -2.4975
-8.5 | -0.1992 | 0.0732 | -0.0741 | -2.7213
-8 | -0.2137 | 0.06692 | -0.0778 | -3.1934
-7.5 | -0.2257 | 0.06001 | -0.0785 | -3.761
-7 | -0.2299 | 0.05055 | -0.0794 | -4.548
-6.5 | -0.2472 | 0.0337 | -0.0755 | -7.3353
-6 | -0.2726 | 0.00938 | -0.0652 | -29.0618
-5.5 | -0.2159 | 0.00813 | -0.0647 | -26.556
-5 | -0.1584 | 0.00737 | -0.0643 | -21.4925
-4.5 | -0.1005 | 0.00679 | -0.064 | -14.8012
-4 | -0.042 | 0.00636 | -0.064 | -6.6038
-3.5 | 0.0165 | 0.00601 | -0.064 | 2.7454
-3 | 0.0753 | 0.00575 | -0.0642 | 13.0957
-2.5 | 0.1345 | 0.00549 | -0.0645 | 24.4991
-2 | 0.1943 | 0.00538 | -0.0651 | 36.1152
-1.5 | 0.2544 | 0.0053 | -0.0657 | 48
-1 | 0.3138 | 0.00522 | -0.0663 | 60.1149
-0.5 | 0.3731 | 0.00517 | -0.0669 | 72.1663
0 | 0.4316 | 0.00523 | -0.0674 | 82.5239
0.5 | 0.4893 | 0.00535 | -0.0679 | 91.4579
1 | 0.5469 | 0.00546 | -0.0683 | 100.1648
1.5 | 0.6045 | 0.00559 | -0.0687 | 108.1395
2 | 0.6576 | 0.00498 | -0.0687 | 132.0482
2.5 | 0.7097 | 0.00441 | -0.0684 | 160.9297
3 | 0.7666 | 0.00459 | -0.0687 | 167.0153
3.5 | 0.8227 | 0.00485 | -0.0689 | 169.6289
4 | 0.8776 | 0.00516 | -0.0688 | 170.0775
4.5 | 0.9298 | 0.00562 | -0.0683 | 165.4448
5 | 0.9791 | 0.00618 | -0.0672 | 158.4304
5.5 | 1.0248 | 0.00684 | -0.0655 | 149.8246
6 | 1.0678 | 0.00754 | -0.0632 | 141.618
6.5 | 1.105 | 0.00834 | -0.0598 | 132.494
7 | 1.1285 | 0.00918 | -0.0537 | 122.9303
7.5 | 1.1439 | 0.01021 | -0.0463 | 112.0372
8 | 1.182 | 0.01101 | -0.0436 | 107.3569
8.5 | 1.2265 | 0.01183 | -0.0423 | 103.6771
9 | 1.263 | 0.01267 | -0.0394 | 99.6843
9.5 | 1.2994 | 0.01358 | -0.0367 | 95.6848
10 | 1.3344 | 0.01462 | -0.0339 | 91.2722
10.5 | 1.3684 | 0.01576 | -0.031 | 86.8274
11 | 1.4024 | 0.01696 | -0.0284 | 82.6887
11.5 | 1.4323 | 0.01842 | -0.0253 | 77.7579
12 | 1.4636 | 0.0199 | -0.0227 | 73.5477
12.5 | 1.4915 | 0.02164 | -0.0198 | 68.9233
13 | 1.5157 | 0.0237 | -0.0168 | 63.9536
13.5 | 1.5367 | 0.02608 | -0.0138 | 58.9225
14 | 1.5579 | 0.02863 | -0.0112 | 54.4149
14.5 | 1.5734 | 0.03173 | -0.0084 | 49.5871
15 | 1.5858 | 0.03529 | -0.0059 | 44.9362
15.5 | 1.5992 | 0.03894 | -0.0039 | 41.0683
16 | 1.6084 | 0.04323 | -0.0022 | 37.2056
16.5 | 1.6082 | 0.04868 | -0.0008 | 33.0362
17 | 1.6106 | 0.0543 | -0.0003 | 29.6611
17.5 | 1.6116 | 0.06039 | -0.0004 | 26.6865
18 | 1.5883 | 0.06978 | -0.0017 | 22.7615
18.5 | 1.5706 | 0.07908 | -0.0041 | 19.8609
19 | 1.5555 | 0.08856 | -0.0072 | 17.5644
19.5 | 1.5397 | 0.0986 | -0.0113 | 15.6156
20 | 1.5166 | 0.11013 | -0.0166 | 13.771

## 87. Re 6M Mach 0.50 (1)
BIGFOIL.COM POLAR EXPORT
NACA66-712 a=0.0
NACA66-712 a=0.0 |  |  |  | Cl Max: | 1.373 | at alpha= | 8 | deg
JavaFoil+Calcfoil stall+Eppler ext transition |  |  |  | L/D Max: | 126.428 | at alpha= | 4 | deg
Re: | 6000000 |  |  | Cd Min: | 0.00663 | at alpha= | 0 | deg
Mach: | 0.5 |  |  | Cl=0 at alpha= | -3.4216 | deg
|  |  |  | @ Cl=0.1, Cd= | 0.028147
|  |  |  | @ Cl=0.4, Cd= | 0.0068017
|  |  |  | @ Cl=0.6, Cd= | 0.0073035
alpha (deg) | Cl | Cd | Cm | Cl/Cd
-20 | -0.92 | 0.15443 | -0.022 | -5.96
-19.5 | -0.893 | 0.15124 | -0.022 | -5.905
-19 | -0.865 | 0.1455 | -0.022 | -5.943
-18.5 | -0.836 | 0.1401 | -0.021 | -5.969
-18 | -0.809 | 0.13568 | -0.022 | -5.963
-17.5 | -0.782 | 0.13122 | -0.022 | -5.956
-17 | -0.754 | 0.12698 | -0.022 | -5.939
-16.5 | -0.727 | 0.12211 | -0.022 | -5.95
-16 | -0.699 | 0.11822 | -0.023 | -5.913
-15.5 | -0.671 | 0.11645 | -0.022 | -5.76
-15 | -0.643 | 0.10776 | -0.022 | -5.964
-14.5 | -0.615 | 0.09931 | -0.023 | -6.197
-14 | -0.588 | 0.09197 | -0.023 | -6.393
-13.5 | -0.56 | 0.08608 | -0.024 | -6.511
-13 | -0.533 | 0.08011 | -0.024 | -6.651
-12.5 | -0.505 | 0.07494 | -0.025 | -6.744
-12 | -0.478 | 0.07065 | -0.025 | -6.759
-11.5 | -0.45 | 0.06636 | -0.026 | -6.78
-11 | -0.421 | 0.08178 | -0.024 | -5.143
-10.5 | -0.392 | 0.07212 | -0.024 | -5.441
-10 | -0.365 | 0.06484 | -0.024 | -5.626
-9.5 | -0.337 | 0.05923 | -0.025 | -5.692
-9 | -0.309 | 0.05466 | -0.025 | -5.661
-8.5 | -0.282 | 0.05082 | -0.026 | -5.544
-8 | -0.254 | 0.04744 | -0.026 | -5.355
-7.5 | -0.226 | 0.04526 | -0.027 | -5.001
-7 | -0.199 | 0.04233 | -0.028 | -4.695
-6.5 | -0.17 | 0.04808 | -0.025 | -3.54
-6 | -0.143 | 0.04296 | -0.025 | -3.318
-5.5 | -0.115 | 0.03968 | -0.026 | -2.896
-5 | -0.087 | 0.04044 | -0.025 | -2.157
-4.5 | -0.06 | 0.0375 | -0.026 | -1.591
-4 | -0.049 | 0.03497 | -0.027 | -1.388
-3.5 | -0.008 | 0.03219 | -0.028 | -0.251
-3 | 0.043 | 0.03054 | -0.03 | 1.421
-2.5 | 0.099 | 0.02838 | -0.034 | 3.489
-2 | 0.192 | 0.00676 | -0.063 | 28.45
-1.5 | 0.262 | 0.00683 | -0.064 | 38.446
-1 | 0.333 | 0.00684 | -0.064 | 48.645
-0.5 | 0.403 | 0.0068 | -0.065 | 59.254
0 | 0.471 | 0.00663 | -0.066 | 71.124
0.5 | 0.539 | 0.00716 | -0.067 | 75.256
1 | 0.607 | 0.00732 | -0.068 | 82.863
1.5 | 0.674 | 0.00756 | -0.069 | 89.186
2 | 0.741 | 0.00778 | -0.069 | 95.247
2.5 | 0.807 | 0.00675 | -0.07 | 119.606
3 | 0.873 | 0.00701 | -0.071 | 124.531
3.5 | 0.938 | 0.00743 | -0.072 | 126.336
4 | 1.003 | 0.00793 | -0.073 | 126.428
4.5 | 1.067 | 0.00848 | -0.074 | 125.918
5 | 1.129 | 0.00909 | -0.074 | 124.242
5.5 | 1.188 | 0.00971 | -0.075 | 122.362
6 | 1.243 | 0.01044 | -0.076 | 119.076
6.5 | 1.288 | 0.0139 | -0.077 | 92.663
7 | 1.329 | 0.01482 | -0.077 | 89.715
7.5 | 1.361 | 0.01588 | -0.078 | 85.688
8 | 1.373 | 0.01725 | -0.079 | 79.604
8.5 | 1.341 | 0.01874 | -0.08 | 71.548
9 | 1.199 | 0.02127 | -0.08 | 56.377
9.5 | 0.827 | 0.02446 | -0.081 | 33.824
10 | 0.859 | 0.02527 | -0.082 | 33.975
10.5 | 0.886 | 0.02752 | -0.082 | 32.196
11 | 0.918 | 0.02747 | -0.083 | 33.411
11.5 | 0.941 | 0.03159 | -0.084 | 29.77
12 | 0.826 | 0.08939 | -0.045 | 9.237
12.5 | 0.999 | 0.03399 | -0.085 | 29.398
13 | 0.956 | 0.06163 | -0.076 | 15.504

## 88. Re 6M Mach 0.50 (2)
BIGFOIL.COM POLAR EXPORT
NACA66-712 a=0.0
NACA66-712 a=0.0 |  |  |  | Cl Max: | 1.451 | at alpha= | 11.5 | deg
XFOIL ncrit=9 |  |  |  | L/D Max: | 171.121 | at alpha= | 3.5 | deg
Re: | 6000000 |  |  | Cd Min: | 0.24924 | at alpha= | -20 | deg
Mach: | 0.5 |  |  | Cl=0 at alpha= | -4.1271 | deg
|  |  |  | @ Cl=0.1, Cd= | 0.0064689
|  |  |  | @ Cl=0.4, Cd= | 0.0054189
|  |  |  | @ Cl=0.6, Cd= | 0.0056895
alpha (deg) | Cl | Cd | Cm | Cl/Cd
-20 | -0.5826 | 0.24924 | 0.0178 | -2.3375
-19.5 | -0.5594 | 0.24143 | 0.0128 | -2.317
-19 | -0.5362 | 0.23391 | 0.0078 | -2.2923
-18.5 | -0.5129 | 0.2261 | 0.0029 | -2.2685
-18 | -0.4899 | 0.21826 | -0.002 | -2.2446
-17.5 | -0.4672 | 0.21049 | -0.0068 | -2.2196
-17 | -0.4446 | 0.20284 | -0.0116 | -2.1919
-16.5 | -0.4219 | 0.19479 | -0.0163 | -2.1659
-16 | -0.3995 | 0.18715 | -0.021 | -2.1347
-15.5 | -0.3792 | 0.17904 | -0.0256 | -2.118
-15 | -0.3568 | 0.17191 | -0.0301 | -2.0755
-14.5 | -0.3348 | 0.16466 | -0.0346 | -2.0333
-14 | -0.3127 | 0.1576 | -0.0389 | -1.9841
-13.5 | -0.2912 | 0.15055 | -0.0432 | -1.9342
-13 | -0.2704 | 0.14329 | -0.0474 | -1.8871
-12.5 | -0.2503 | 0.13608 | -0.0516 | -1.8394
-12 | -0.2304 | 0.12869 | -0.0555 | -1.7903
-11.5 | -0.2126 | 0.12129 | -0.0596 | -1.7528
-11 | -0.1967 | 0.11383 | -0.0636 | -1.728
-10.5 | -0.1803 | 0.10661 | -0.0674 | -1.6912
-10 | -0.1624 | 0.09962 | -0.071 | -1.6302
-9.5 | -0.1513 | 0.09221 | -0.0748 | -1.6408
-9 | -0.1369 | 0.0858 | -0.0782 | -1.5956
-8.5 | -0.1221 | 0.0798 | -0.0814 | -1.5301
-8 | -0.109 | 0.07384 | -0.0847 | -1.4762
-7 | -0.1047 | 0.06128 | -0.0926 | -1.7086
-6.5 | -0.1129 | 0.05557 | -0.0928 | -2.0317
-6 | -0.1149 | 0.04715 | -0.0936 | -2.4369
-5.5 | -0.0971 | 0.04034 | -0.0931 | -2.407
-5 | -0.0718 | 0.03324 | -0.0913 | -2.16
-4.5 | -0.0308 | 0.02819 | -0.0895 | -1.0926
-4 | 0.0105 | 0.02221 | -0.0864 | 0.47276
-3.5 | 0.0508 | 0.01473 | -0.0817 | 3.4487
-3 | 0.0936 | 0.00653 | -0.0778 | 14.3338
-2.5 | 0.1596 | 0.0059 | -0.0767 | 27.0508
-2 | 0.2275 | 0.00557 | -0.0763 | 40.8438
-1.5 | 0.2966 | 0.00548 | -0.0764 | 54.1241
-1 | 0.3656 | 0.00545 | -0.0769 | 67.0826
-0.5 | 0.4319 | 0.00539 | -0.077 | 80.1299
0 | 0.4975 | 0.0055 | -0.0772 | 90.4545
0.5 | 0.5624 | 0.00562 | -0.0774 | 100.0712
1 | 0.6273 | 0.00574 | -0.0775 | 109.2857
1.5 | 0.6916 | 0.0059 | -0.0776 | 117.2203
2 | 0.7556 | 0.00607 | -0.0776 | 124.4811
2.5 | 0.8069 | 0.00491 | -0.0759 | 164.3381
3.5 | 0.9309 | 0.00544 | -0.0747 | 171.1213
4.5 | 1.0427 | 0.00631 | -0.0707 | 165.2456
5 | 1.0876 | 0.00693 | -0.0665 | 156.9408
5.5 | 1.1073 | 0.00778 | -0.0575 | 142.3265
6 | 1.136 | 0.00879 | -0.0508 | 129.2378
6.5 | 1.1552 | 0.01029 | -0.0431 | 112.2643
7 | 1.1636 | 0.01222 | -0.0342 | 95.2209
7.5 | 1.2202 | 0.01486 | -0.036 | 82.1131
8.5 | 1.2811 | 0.01776 | -0.0242 | 72.134
9 | 1.3181 | 0.01956 | -0.02 | 67.3875
9.5 | 1.3563 | 0.02144 | -0.016 | 63.2603
10 | 1.3908 | 0.0237 | -0.0117 | 58.6835
10.5 | 1.4211 | 0.02638 | -0.0073 | 53.8704
11 | 1.446 | 0.0296 | -0.0027 | 48.8514
11.5 | 1.451 | 0.0344 | 0.0024 | 42.1802
12 | 1.4341 | 0.04128 | 0.0068 | 34.7408
12.5 | 1.4074 | 0.04962 | 0.0096 | 28.3636
13 | 1.3765 | 0.0592 | 0.0103 | 23.2517
13.5 | 1.3404 | 0.07018 | 0.0089 | 19.0995
14 | 1.3027 | 0.0824 | 0.0053 | 15.8095
14.5 | 1.2684 | 0.09536 | -0.0002 | 13.3012
15 | 1.2343 | 0.10932 | -0.0074 | 11.2907
15.5 | 1.2069 | 0.12319 | -0.0153 | 9.7971
16 | 1.1819 | 0.13742 | -0.0241 | 8.6006
16.5 | 1.1605 | 0.15172 | -0.0333 | 7.649

## 89. Re 7M Mach 0.00 (1)
BIGFOIL.COM POLAR EXPORT
NACA66-712 a=0.0
NACA66-712 a=0.0 |  |  |  | Cl Max: | 1.408 | at alpha= | 11 | deg
JavaFoil+Calcfoil stall+Eppler ext transition |  |  |  | L/D Max: | 150.773 | at alpha= | 3 | deg
Re: | 7000000 |  |  | Cd Min: | 0.00507 | at alpha= | 3 | deg
Mach: | 0 |  |  | Cl=0 at alpha= | -3.4152 | deg
|  |  |  | @ Cl=0.1, Cd= | 0.0062768
|  |  |  | @ Cl=0.4, Cd= | 0.0065771
|  |  |  | @ Cl=0.6, Cd= | 0.0066312
alpha (deg) | Cl | Cd | Cm | Cl/Cd
-15.5 | -0.28 | 0.11366 | -0.018 | -2.459
-15 | -0.29 | 0.10731 | -0.018 | -2.706
-14.5 | -0.301 | 0.10188 | -0.018 | -2.955
-14 | -0.312 | 0.09806 | -0.018 | -3.177
-13.5 | -0.322 | 0.09277 | -0.018 | -3.466
-13 | -0.331 | 0.08792 | -0.018 | -3.763
-12.5 | -0.339 | 0.08378 | -0.019 | -4.05
-12 | -0.347 | 0.07833 | -0.019 | -4.424
-11.5 | -0.352 | 0.07443 | -0.019 | -4.732
-11 | -0.356 | 0.07002 | -0.02 | -5.084
-10.5 | -0.357 | 0.0671 | -0.02 | -5.324
-10 | -0.356 | 0.06337 | -0.02 | -5.616
-9.5 | -0.351 | 0.05929 | -0.02 | -5.927
-9 | -0.344 | 0.05498 | -0.021 | -6.253
-8.5 | -0.332 | 0.05217 | -0.021 | -6.366
-8 | -0.316 | 0.04917 | -0.022 | -6.437
-7.5 | -0.297 | 0.0464 | -0.022 | -6.395
-7 | -0.273 | 0.04425 | -0.022 | -6.163
-6.5 | -0.245 | 0.04152 | -0.023 | -5.896
-6 | -0.213 | 0.03881 | -0.024 | -5.487
-5.5 | -0.177 | 0.03655 | -0.024 | -4.855
-5 | -0.139 | 0.0345 | -0.025 | -4.023
-4.5 | -0.098 | 0.0316 | -0.028 | -3.092
-4 | -0.066 | 0.0062 | -0.051 | -10.669
-3.5 | -0.01 | 0.00633 | -0.052 | -1.505
-3 | 0.049 | 0.00632 | -0.053 | 7.708
-2.5 | 0.108 | 0.00627 | -0.054 | 17.256
-2 | 0.168 | 0.00632 | -0.054 | 26.642
-1.5 | 0.229 | 0.00632 | -0.055 | 36.188
-1 | 0.289 | 0.00643 | -0.056 | 44.972
-0.5 | 0.349 | 0.00646 | -0.057 | 54.125
0 | 0.41 | 0.0066 | -0.057 | 62.067
0.5 | 0.47 | 0.00644 | -0.058 | 72.865
1 | 0.529 | 0.00656 | -0.059 | 80.543
1.5 | 0.588 | 0.00668 | -0.06 | 87.939
2 | 0.647 | 0.00644 | -0.06 | 100.452
2.5 | 0.705 | 0.00521 | -0.061 | 135.391
3 | 0.764 | 0.00507 | -0.062 | 150.773
3.5 | 0.822 | 0.00635 | -0.063 | 129.301
4 | 0.879 | 0.0067 | -0.064 | 131.224
4.5 | 0.936 | 0.00704 | -0.064 | 132.918
5 | 0.992 | 0.0073 | -0.065 | 135.893
5.5 | 1.046 | 0.00769 | -0.066 | 136.144
6 | 1.099 | 0.0081 | -0.067 | 135.668
6.5 | 1.15 | 0.00857 | -0.067 | 134.176
7 | 1.196 | 0.0109 | -0.068 | 109.676
7.5 | 1.242 | 0.0114 | -0.069 | 108.983
8 | 1.285 | 0.01196 | -0.069 | 107.506
8.5 | 1.324 | 0.01255 | -0.07 | 105.432
9 | 1.357 | 0.01317 | -0.071 | 103.08
9.5 | 1.381 | 0.01386 | -0.072 | 99.619
10 | 1.398 | 0.01463 | -0.072 | 95.528
10.5 | 1.407 | 0.01539 | -0.073 | 91.409
11 | 1.408 | 0.01649 | -0.074 | 85.372
11.5 | 1.402 | 0.01738 | -0.075 | 80.665
12 | 1.387 | 0.01851 | -0.075 | 74.923
12.5 | 1.366 | 0.01986 | -0.076 | 68.776
13 | 1.337 | 0.02127 | -0.077 | 62.864
13.5 | 1.303 | 0.02277 | -0.077 | 57.217
14 | 1.264 | 0.02426 | -0.078 | 52.099
14.5 | 1.219 | 0.02632 | -0.078 | 46.316
15 | 1.172 | 0.02835 | -0.079 | 41.33
15.5 | 1.121 | 0.03093 | -0.079 | 36.244
16 | 1.069 | 0.03383 | -0.08 | 31.603

## 90. Re 7M Mach 0.00 (2)
BIGFOIL.COM POLAR EXPORT
NACA66-712 a=0.0
NACA66-712 a=0.0 |  |  |  | Cl Max: | 1.6975 | at alpha= | 19 | deg
XFOIL ncrit=9 |  |  |  | L/D Max: | 169.14 | at alpha= | 4 | deg
Re: | 7000000 |  |  | Cd Min: | 0.06649 | at alpha= | 20 | deg
Mach: | 0 |  |  | Cl=0 at alpha= | -3.6263 | deg
|  |  |  | @ Cl=0.1, Cd= | 0.0053681
|  |  |  | @ Cl=0.4, Cd= | 0.005109
|  |  |  | @ Cl=0.6, Cd= | 0.0054425
alpha (deg) | Cl | Cd | Cm | Cl/Cd
-8.5 | -0.5337 | 0.01145 | -0.0591 | -46.6114
-8 | -0.4825 | 0.01002 | -0.0588 | -48.1537
-7.5 | -0.4292 | 0.00908 | -0.0587 | -47.2687
-7 | -0.3751 | 0.00837 | -0.0587 | -44.8148
-6.5 | -0.3204 | 0.00776 | -0.0588 | -41.2887
-6 | -0.2654 | 0.00728 | -0.059 | -36.456
-5.5 | -0.2101 | 0.00686 | -0.0591 | -30.6268
-5 | -0.1546 | 0.00651 | -0.0594 | -23.7481
-4.5 | -0.0985 | 0.00618 | -0.0597 | -15.9385
-4 | -0.042 | 0.00595 | -0.0601 | -7.0588
-3.5 | 0.0142 | 0.00568 | -0.0605 | 2.5
-3 | 0.0709 | 0.00546 | -0.061 | 12.9853
-2.5 | 0.1279 | 0.00528 | -0.0615 | 24.2235
-2 | 0.1852 | 0.00518 | -0.0622 | 35.7529
-1.5 | 0.2428 | 0.00511 | -0.0629 | 47.5147
-1 | 0.3002 | 0.00505 | -0.0635 | 59.4455
-0.5 | 0.3569 | 0.00504 | -0.0641 | 70.8135
0 | 0.4131 | 0.00513 | -0.0646 | 80.5263
0.5 | 0.469 | 0.00525 | -0.0651 | 89.3333
1 | 0.5248 | 0.00536 | -0.0656 | 97.9104
1.5 | 0.5808 | 0.00546 | -0.0662 | 106.3736
2 | 0.6356 | 0.00541 | -0.0666 | 117.4861
2.5 | 0.6832 | 0.00427 | -0.0662 | 160
3 | 0.7381 | 0.00446 | -0.0666 | 165.4933
3.5 | 0.7924 | 0.00471 | -0.0669 | 168.2378
4 | 0.8457 | 0.005 | -0.067 | 169.14
4.5 | 0.8971 | 0.00543 | -0.0669 | 165.2118
5 | 0.945 | 0.006 | -0.0662 | 157.5
5.5 | 0.9915 | 0.00661 | -0.0652 | 150
6 | 1.0364 | 0.00723 | -0.0639 | 143.3472
6.5 | 1.0779 | 0.00795 | -0.062 | 135.5849
7 | 1.1167 | 0.00869 | -0.0596 | 128.504
7.5 | 1.1498 | 0.00952 | -0.0562 | 120.7773
8 | 1.1799 | 0.01 | -0.0518 | 117.99
8.5 | 1.2068 | 0.01048 | -0.047 | 115.1527
9 | 1.257 | 0.01112 | -0.0476 | 113.0396
9.5 | 1.2926 | 0.01176 | -0.0451 | 109.915
10 | 1.3269 | 0.01251 | -0.0425 | 106.0671
10.5 | 1.3606 | 0.01333 | -0.0401 | 102.0705
11 | 1.3951 | 0.01416 | -0.0379 | 98.524
11.5 | 1.4262 | 0.01519 | -0.0354 | 93.8907
12 | 1.4573 | 0.01628 | -0.033 | 89.5147
12.5 | 1.4883 | 0.01741 | -0.0309 | 85.4854
13 | 1.5143 | 0.01888 | -0.0283 | 80.2066
13.5 | 1.5422 | 0.02028 | -0.0261 | 76.0454
14 | 1.5648 | 0.02205 | -0.0235 | 70.966
14.5 | 1.5876 | 0.0239 | -0.0212 | 66.4268
15 | 1.6064 | 0.02612 | -0.0188 | 61.5008
15.5 | 1.6239 | 0.02856 | -0.0166 | 56.8592
16 | 1.6427 | 0.031 | -0.0147 | 52.9903
16.5 | 1.6586 | 0.03381 | -0.0129 | 49.0565
17 | 1.6718 | 0.03696 | -0.0113 | 45.2327
17.5 | 1.6863 | 0.04019 | -0.0102 | 41.9582
18 | 1.6905 | 0.04454 | -0.0089 | 37.9546
18.5 | 1.6914 | 0.04952 | -0.0081 | 34.1559
19 | 1.6975 | 0.05421 | -0.0079 | 31.3134
19.5 | 1.6966 | 0.05998 | -0.0082 | 28.2861
20 | 1.6924 | 0.06649 | -0.0092 | 25.4535

## 91. Re 7M Mach 0.10 (1)
BIGFOIL.COM POLAR EXPORT
NACA66-712 a=0.0
NACA66-712 a=0.0 |  |  |  | Cl Max: | 1.405 | at alpha= | 10.5 | deg
JavaFoil+Calcfoil stall+Eppler ext transition |  |  |  | L/D Max: | 135.823 | at alpha= | 5.5 | deg
Re: | 7000000 |  |  | Cd Min: | 0.00524 | at alpha= | 2.5 | deg
Mach: | 0.1 |  |  | Cl=0 at alpha= | -3.4152 | deg
|  |  |  | @ Cl=0.1, Cd= | 0.00634
|  |  |  | @ Cl=0.4, Cd= | 0.0065782
|  |  |  | @ Cl=0.6, Cd= | 0.006658
alpha (deg) | Cl | Cd | Cm | Cl/Cd
-15 | -0.251 | 0.10948 | -0.018 | -2.296
-14.5 | -0.264 | 0.10363 | -0.018 | -2.547
-14 | -0.276 | 0.09752 | -0.018 | -2.834
-13.5 | -0.289 | 0.09397 | -0.018 | -3.071
-13 | -0.3 | 0.08875 | -0.019 | -3.384
-12.5 | -0.311 | 0.08402 | -0.019 | -3.704
-12 | -0.321 | 0.07933 | -0.019 | -4.047
-11.5 | -0.329 | 0.07508 | -0.019 | -4.387
-11 | -0.336 | 0.07065 | -0.02 | -4.756
-10.5 | -0.34 | 0.06776 | -0.02 | -5.018
-10 | -0.341 | 0.06365 | -0.02 | -5.364
-9.5 | -0.34 | 0.05894 | -0.021 | -5.764
-9 | -0.334 | 0.05562 | -0.021 | -6.011
-8.5 | -0.325 | 0.05273 | -0.021 | -6.161
-8 | -0.311 | 0.04957 | -0.022 | -6.278
-7.5 | -0.293 | 0.04648 | -0.022 | -6.304
-7 | -0.27 | 0.04433 | -0.022 | -6.099
-6.5 | -0.243 | 0.04155 | -0.023 | -5.857
-6 | -0.212 | 0.03893 | -0.024 | -5.453
-5.5 | -0.177 | 0.0367 | -0.024 | -4.831
-5 | -0.139 | 0.03458 | -0.025 | -4.016
-4.5 | -0.098 | 0.032 | -0.028 | -3.056
-4 | -0.054 | 0.0288 | -0.032 | -1.882
-3.5 | -0.01 | 0.00638 | -0.052 | -1.498
-3 | 0.049 | 0.00634 | -0.053 | 7.72
-2.5 | 0.109 | 0.00634 | -0.054 | 17.143
-2 | 0.169 | 0.0063 | -0.055 | 26.841
-1.5 | 0.23 | 0.00634 | -0.055 | 36.236
-1 | 0.29 | 0.00641 | -0.056 | 45.318
-0.5 | 0.351 | 0.00653 | -0.057 | 53.785
0 | 0.412 | 0.00659 | -0.058 | 62.553
0.5 | 0.472 | 0.00648 | -0.058 | 72.848
1 | 0.531 | 0.00657 | -0.059 | 80.882
1.5 | 0.591 | 0.00669 | -0.06 | 88.249
2 | 0.65 | 0.00648 | -0.061 | 100.348
2.5 | 0.709 | 0.00524 | -0.062 | 135.305
3 | 0.767 | 0.00612 | -0.062 | 125.404
3.5 | 0.826 | 0.00639 | -0.063 | 129.191
4 | 0.883 | 0.00673 | -0.064 | 131.252
4.5 | 0.941 | 0.0071 | -0.065 | 132.488
5 | 0.997 | 0.00734 | -0.065 | 135.715
5.5 | 1.051 | 0.00774 | -0.066 | 135.823
6 | 1.104 | 0.00816 | -0.067 | 135.351
6.5 | 1.155 | 0.00863 | -0.068 | 133.78
7 | 1.201 | 0.011 | -0.068 | 109.162
7.5 | 1.247 | 0.01151 | -0.069 | 108.319
8 | 1.29 | 0.01206 | -0.07 | 106.944
8.5 | 1.328 | 0.01268 | -0.071 | 104.732
9 | 1.361 | 0.01334 | -0.071 | 102.009
9.5 | 1.384 | 0.01403 | -0.072 | 98.639
10 | 1.398 | 0.01481 | -0.073 | 94.419
10.5 | 1.405 | 0.01559 | -0.073 | 90.106
11 | 1.403 | 0.01673 | -0.074 | 83.881
11.5 | 1.393 | 0.01772 | -0.075 | 78.61
12 | 1.375 | 0.01883 | -0.076 | 73.012
12.5 | 1.349 | 0.02023 | -0.076 | 66.683
13 | 1.315 | 0.02173 | -0.077 | 60.544
13.5 | 1.275 | 0.02338 | -0.077 | 54.545
14 | 1.23 | 0.02518 | -0.078 | 48.837
14.5 | 1.18 | 0.02693 | -0.079 | 43.834
15 | 1.126 | 0.02951 | -0.079 | 38.156
15.5 | 1.069 | 0.03237 | -0.079 | 33.034

## 92. Re 7M Mach 0.10 (2)
BIGFOIL.COM POLAR EXPORT
NACA66-712 a=0.0
NACA66-712 a=0.0 |  |  |  | Cl Max: | 1.6833 | at alpha= | 19.5 | deg
XFOIL ncrit=9 |  |  |  | L/D Max: | 169.78 | at alpha= | 4 | deg
Re: | 7000000 |  |  | Cd Min: | 0.07136 | at alpha= | 20 | deg
Mach: | 0.1 |  |  | Cl=0 at alpha= | -3.6265 | deg
|  |  |  | @ Cl=0.1, Cd= | 0.0053855
|  |  |  | @ Cl=0.4, Cd= | 0.0051122
|  |  |  | @ Cl=0.6, Cd= | 0.00547
alpha (deg) | Cl | Cd | Cm | Cl/Cd
-8 | -0.4846 | 0.01085 | -0.0602 | -44.6636
-7.5 | -0.4321 | 0.0095 | -0.0599 | -45.4842
-7 | -0.3777 | 0.00863 | -0.0597 | -43.7659
-6.5 | -0.3227 | 0.00794 | -0.0597 | -40.6423
-6 | -0.2671 | 0.0074 | -0.0598 | -36.0946
-5.5 | -0.2115 | 0.00694 | -0.0599 | -30.4755
-5 | -0.1555 | 0.00657 | -0.06 | -23.6682
-4.5 | -0.0991 | 0.00622 | -0.0603 | -15.9325
-4 | -0.0422 | 0.00597 | -0.0607 | -7.0687
-3.5 | 0.0143 | 0.00571 | -0.061 | 2.5044
-3 | 0.0715 | 0.00548 | -0.0614 | 13.0474
-2.5 | 0.1288 | 0.00529 | -0.062 | 24.3478
-2 | 0.1865 | 0.00518 | -0.0626 | 36.0039
-1.5 | 0.2445 | 0.00511 | -0.0633 | 47.8474
-1 | 0.3022 | 0.00506 | -0.064 | 59.7233
-0.5 | 0.3592 | 0.00504 | -0.0645 | 71.2698
0 | 0.4157 | 0.00514 | -0.065 | 80.8755
1 | 0.5281 | 0.00536 | -0.066 | 98.5261
1.5 | 0.5843 | 0.00547 | -0.0666 | 106.819
2 | 0.6397 | 0.00547 | -0.067 | 116.947
2.5 | 0.6874 | 0.00429 | -0.0665 | 160.2331
3 | 0.7426 | 0.00448 | -0.0669 | 165.7589
3.5 | 0.7971 | 0.00472 | -0.0672 | 168.8771
4 | 0.8506 | 0.00501 | -0.0673 | 169.7804
4.5 | 0.9022 | 0.00545 | -0.0672 | 165.5413
5 | 0.9503 | 0.00603 | -0.0663 | 157.5954
5.5 | 0.9968 | 0.00665 | -0.0653 | 149.8947
6 | 1.0415 | 0.00728 | -0.0639 | 143.0632
6.5 | 1.0827 | 0.008 | -0.0618 | 135.3375
7 | 1.1204 | 0.00877 | -0.0591 | 127.7537
7.5 | 1.1513 | 0.00958 | -0.055 | 120.1775
8 | 1.1793 | 0.01009 | -0.0502 | 116.8781
8.5 | 1.2112 | 0.01061 | -0.0464 | 114.1565
9 | 1.259 | 0.01128 | -0.0464 | 111.6135
9.5 | 1.295 | 0.01194 | -0.0439 | 108.459
10 | 1.3291 | 0.01274 | -0.0413 | 104.325
10.5 | 1.3632 | 0.01359 | -0.0388 | 100.3091
11 | 1.3976 | 0.01447 | -0.0365 | 96.586
11.5 | 1.4285 | 0.01557 | -0.0339 | 91.7469
12 | 1.4601 | 0.01668 | -0.0316 | 87.536
12.5 | 1.4907 | 0.0179 | -0.0293 | 83.2793
13 | 1.5167 | 0.01943 | -0.0266 | 78.0597
13.5 | 1.5437 | 0.02095 | -0.0243 | 73.685
14 | 1.5652 | 0.02288 | -0.0216 | 68.4091
14.5 | 1.5886 | 0.02478 | -0.0193 | 64.1082
15 | 1.6051 | 0.02729 | -0.0167 | 58.8164
15.5 | 1.6239 | 0.02973 | -0.0146 | 54.6216
16 | 1.6412 | 0.03242 | -0.0126 | 50.6231
16.5 | 1.6533 | 0.03567 | -0.0107 | 46.3499
17 | 1.6664 | 0.03902 | -0.0092 | 42.7063
17.5 | 1.6807 | 0.04246 | -0.0081 | 39.5831
18 | 1.6791 | 0.0476 | -0.0069 | 35.2752
18.5 | 1.6808 | 0.05281 | -0.0065 | 31.8273
19 | 1.6808 | 0.05846 | -0.0066 | 28.7513
19.5 | 1.6833 | 0.06415 | -0.0073 | 26.2401
20 | 1.6758 | 0.07136 | -0.0087 | 23.4837

## 93. Re 7M Mach 0.25 (1)
BIGFOIL.COM POLAR EXPORT
NACA66-712 a=0.0
NACA66-712 a=0.0 |  |  |  | Cl Max: | 1.393 | at alpha= | 10 | deg
JavaFoil+Calcfoil stall+Eppler ext transition |  |  |  | L/D Max: | 134.235 | at alpha= | 5 | deg
Re: | 7000000 |  |  | Cd Min: | 0.00599 | at alpha= | 2.5 | deg
Mach: | 0.25 |  |  | Cl=0 at alpha= | -3.4167 | deg
|  |  |  | @ Cl=0.1, Cd= | 0.006369
|  |  |  | @ Cl=0.4, Cd= | 0.0066529
|  |  |  | @ Cl=0.6, Cd= | 0.0065007
alpha (deg) | Cl | Cd | Cm | Cl/Cd
-13 | -0.056 | 0.09033 | -0.019 | -0.62
-12.5 | -0.053 | 0.08561 | -0.019 | -0.62
-12 | -0.05 | 0.08135 | -0.02 | -0.617
-11.5 | -0.082 | 0.07684 | -0.02 | -1.073
-11 | -0.141 | 0.07424 | -0.02 | -1.899
-10.5 | -0.179 | 0.07003 | -0.02 | -2.55
-10 | -0.209 | 0.06566 | -0.02 | -3.178
-9.5 | -0.232 | 0.06274 | -0.02 | -3.704
-9 | -0.25 | 0.05791 | -0.021 | -4.316
-8.5 | -0.261 | 0.05435 | -0.021 | -4.796
-8 | -0.264 | 0.05099 | -0.022 | -5.182
-7.5 | -0.26 | 0.05144 | -0.019 | -5.051
-7 | -0.249 | 0.04559 | -0.022 | -5.465
-6.5 | -0.231 | 0.04229 | -0.023 | -5.458
-6 | -0.206 | 0.03985 | -0.024 | -5.165
-5.5 | -0.175 | 0.03785 | -0.024 | -4.616
-5 | -0.139 | 0.03524 | -0.025 | -3.934
-4.5 | -0.098 | 0.03332 | -0.026 | -2.947
-4 | -0.054 | 0.03094 | -0.029 | -1.761
-3.5 | -0.01 | 0.00642 | -0.054 | -1.518
-3 | 0.05 | 0.00641 | -0.055 | 7.809
-2.5 | 0.111 | 0.00636 | -0.055 | 17.513
-2 | 0.174 | 0.00638 | -0.056 | 27.205
-1.5 | 0.236 | 0.00641 | -0.057 | 36.781
-1 | 0.298 | 0.00647 | -0.058 | 46.113
-0.5 | 0.361 | 0.00659 | -0.058 | 54.754
0 | 0.423 | 0.00669 | -0.059 | 63.291
0.5 | 0.484 | 0.00655 | -0.06 | 73.915
1 | 0.546 | 0.00666 | -0.061 | 81.942
1.5 | 0.607 | 0.00648 | -0.062 | 93.592
2 | 0.667 | 0.00656 | -0.062 | 101.718
2.5 | 0.727 | 0.00599 | -0.063 | 121.542
3 | 0.787 | 0.00628 | -0.064 | 125.345
3.5 | 0.847 | 0.00659 | -0.065 | 128.571
4 | 0.906 | 0.00684 | -0.066 | 132.413
4.5 | 0.964 | 0.0072 | -0.066 | 133.878
5 | 1.022 | 0.00761 | -0.067 | 134.235
5.5 | 1.077 | 0.00804 | -0.068 | 134.002
6 | 1.131 | 0.0085 | -0.069 | 133
6.5 | 1.182 | 0.00905 | -0.069 | 130.682
7 | 1.227 | 0.01154 | -0.07 | 106.369
7.5 | 1.273 | 0.0121 | -0.071 | 105.273
8 | 1.315 | 0.01277 | -0.072 | 102.949
8.5 | 1.349 | 0.01344 | -0.072 | 100.407
9 | 1.377 | 0.01422 | -0.073 | 96.853
9.5 | 1.391 | 0.01503 | -0.074 | 92.525
10 | 1.393 | 0.01594 | -0.075 | 87.384
10.5 | 1.383 | 0.01709 | -0.075 | 80.909
11 | 1.359 | 0.01829 | -0.076 | 74.321
11.5 | 1.322 | 0.0197 | -0.077 | 67.091
12 | 1.27 | 0.0214 | -0.077 | 59.357
12.5 | 1.205 | 0.02314 | -0.078 | 52.067
13 | 1.127 | 0.02535 | -0.078 | 44.462
13.5 | 1.037 | 0.02789 | -0.079 | 37.184
14 | 0.937 | 0.03112 | -0.079 | 30.1
14.5 | 0.825 | 0.03689 | -0.079 | 22.356
15 | 0.708 | 0.04416 | -0.078 | 16.022

## 94. Re 7M Mach 0.25 (2)
BIGFOIL.COM POLAR EXPORT
NACA66-712 a=0.0
NACA66-712 a=0.0 |  |  |  | Cl Max: | 1.6262 | at alpha= | 17.5 | deg
XFOIL ncrit=9 |  |  |  | L/D Max: | 170.759 | at alpha= | 4 | deg
Re: | 7000000 |  |  | Cd Min: | 0.23031 | at alpha= | -20 | deg
Mach: | 0.25 |  |  | Cl=0 at alpha= | -3.6334 | deg
|  |  |  | @ Cl=0.1, Cd= | 0.0054615
|  |  |  | @ Cl=0.4, Cd= | 0.0051328
|  |  |  | @ Cl=0.6, Cd= | 0.0054937
alpha (deg) | Cl | Cd | Cm | Cl/Cd
-20 | -0.5432 | 0.23031 | 0.0122 | -2.3586
-19.5 | -0.5242 | 0.22414 | 0.0079 | -2.3387
-19 | -0.5052 | 0.21776 | 0.0037 | -2.32
-18.5 | -0.4859 | 0.21134 | -0.0005 | -2.2991
-18 | -0.4669 | 0.20436 | -0.0046 | -2.2847
-17.5 | -0.4487 | 0.19717 | -0.0087 | -2.2757
-17 | -0.4305 | 0.18994 | -0.0128 | -2.2665
-16.5 | -0.4119 | 0.18314 | -0.0168 | -2.2491
-16 | -0.3943 | 0.17608 | -0.0208 | -2.2393
-15.5 | -0.3763 | 0.16918 | -0.0247 | -2.2243
-15 | -0.3587 | 0.16232 | -0.0287 | -2.2098
-14.5 | -0.3417 | 0.15537 | -0.0325 | -2.1993
-14 | -0.2721 | 0.14024 | -0.0253 | -1.9402
-13.5 | -0.2567 | 0.13478 | -0.0292 | -1.9046
-13 | -0.2425 | 0.12859 | -0.0331 | -1.8858
-12 | -0.2186 | 0.11435 | -0.0406 | -1.9117
-11.5 | -0.2048 | 0.10785 | -0.044 | -1.8989
-11 | -0.1911 | 0.10078 | -0.0473 | -1.8962
-10.5 | -0.1812 | 0.0932 | -0.0507 | -1.9442
-10 | -0.1721 | 0.0856 | -0.054 | -2.0105
-9.5 | -0.1648 | 0.07794 | -0.0572 | -2.1144
-9 | -0.1615 | 0.06994 | -0.0605 | -2.3091
-8.5 | -0.2121 | 0.07148 | -0.0752 | -2.9673
-6.5 | -0.3318 | 0.01021 | -0.0654 | -32.4976
-6 | -0.2759 | 0.00861 | -0.0647 | -32.0441
-5.5 | -0.2184 | 0.00767 | -0.0643 | -28.4746
-5 | -0.1604 | 0.00702 | -0.064 | -22.849
-4.5 | -0.1021 | 0.0065 | -0.0638 | -15.7077
-4 | -0.0434 | 0.00612 | -0.0637 | -7.0915
-3.5 | 0.0158 | 0.00589 | -0.0639 | 2.6825
-3 | 0.0747 | 0.00556 | -0.0641 | 13.4353
-2.5 | 0.1338 | 0.00533 | -0.0644 | 25.1032
-2 | 0.1937 | 0.00521 | -0.065 | 37.1785
-1.5 | 0.2536 | 0.00514 | -0.0656 | 49.3385
-1 | 0.3135 | 0.00513 | -0.0663 | 61.1111
-0.5 | 0.3721 | 0.00508 | -0.0668 | 73.248
0 | 0.4302 | 0.00519 | -0.0672 | 82.8902
0.5 | 0.4883 | 0.00529 | -0.0677 | 92.3062
1 | 0.5462 | 0.0054 | -0.0682 | 101.1481
2 | 0.6611 | 0.0056 | -0.069 | 118.0536
2.5 | 0.7099 | 0.00439 | -0.0685 | 161.7084
3 | 0.7669 | 0.00457 | -0.0688 | 167.8118
3.5 | 0.823 | 0.00482 | -0.069 | 170.7469
4 | 0.8777 | 0.00514 | -0.0689 | 170.7588
4.5 | 0.9302 | 0.00559 | -0.0684 | 166.4043
5 | 0.979 | 0.00617 | -0.0672 | 158.671
5.5 | 1.0254 | 0.00682 | -0.0656 | 150.3519
6 | 1.0681 | 0.00753 | -0.0633 | 141.8459
6.5 | 1.1066 | 0.0083 | -0.0602 | 133.3253
7 | 1.1317 | 0.00916 | -0.0543 | 123.548
7.5 | 1.1512 | 0.01006 | -0.0476 | 114.4334
8 | 1.1815 | 0.0107 | -0.043 | 110.4206
10 | 1.3431 | 0.01414 | -0.0349 | 94.9859
10.5 | 1.379 | 0.01516 | -0.0323 | 90.9631
11 | 1.4121 | 0.01638 | -0.0294 | 86.2088
11.5 | 1.4433 | 0.01776 | -0.0265 | 81.2669
12 | 1.4749 | 0.01919 | -0.0238 | 76.8577
12.5 | 1.5019 | 0.02095 | -0.0208 | 71.6897
13 | 1.5258 | 0.02297 | -0.0176 | 66.4258
13.5 | 1.5497 | 0.02514 | -0.0148 | 61.6428
14 | 1.5704 | 0.02767 | -0.012 | 56.7546
14.5 | 1.5864 | 0.03067 | -0.0091 | 51.7248
15 | 1.6016 | 0.03393 | -0.0066 | 47.2031
15.5 | 1.6157 | 0.03743 | -0.0044 | 43.1659
16 | 1.6236 | 0.04173 | -0.0025 | 38.9073
16.5 | 1.6183 | 0.04756 | -0.0008 | 34.0265
17 | 1.6238 | 0.05277 | -0.0001 | 30.7713
17.5 | 1.6262 | 0.05862 | -0.0001 | 27.7414
18 | 1.616 | 0.0663 | -0.0009 | 24.3741
18.5 | 1.599 | 0.07526 | -0.0028 | 21.2463
19 | 1.5877 | 0.08402 | -0.0055 | 18.8967
19.5 | 1.5716 | 0.09385 | -0.0091 | 16.7459
20 | 1.5496 | 0.10501 | -0.014 | 14.7567

## 95. Re 7M Mach 0.50 (1)
BIGFOIL.COM POLAR EXPORT
NACA66-712 a=0.0
NACA66-712 a=0.0 |  |  |  | Cl Max: | 1.375 | at alpha= | 8 | deg
JavaFoil+Calcfoil stall+Eppler ext transition |  |  |  | L/D Max: | 127.083 | at alpha= | 4 | deg
Re: | 7000000 |  |  | Cd Min: | 0.00657 | at alpha= | 0 | deg
Mach: | 0.5 |  |  | Cl=0 at alpha= | -3.4216 | deg
|  |  |  | @ Cl=0.1, Cd= | 0.013302
|  |  |  | @ Cl=0.4, Cd= | 0.0067356
|  |  |  | @ Cl=0.6, Cd= | 0.0072725
alpha (deg) | Cl | Cd | Cm | Cl/Cd
-20 | -0.921 | 0.15396 | -0.022 | -5.979
-19.5 | -0.893 | 0.14907 | -0.022 | -5.993
-19 | -0.865 | 0.14319 | -0.022 | -6.042
-18.5 | -0.837 | 0.13647 | -0.022 | -6.136
-18 | -0.81 | 0.12863 | -0.022 | -6.298
-17.5 | -0.783 | 0.12139 | -0.023 | -6.449
-17 | -0.755 | 0.11474 | -0.023 | -6.584
-16.5 | -0.728 | 0.10856 | -0.023 | -6.705
-16 | -0.7 | 0.10286 | -0.024 | -6.81
-15.5 | -0.671 | 0.1143 | -0.023 | -5.869
-15 | -0.643 | 0.10672 | -0.023 | -6.025
-14.5 | -0.616 | 0.09734 | -0.023 | -6.325
-14 | -0.588 | 0.09038 | -0.024 | -6.509
-13.5 | -0.561 | 0.08508 | -0.024 | -6.592
-13 | -0.533 | 0.07941 | -0.025 | -6.716
-12.5 | -0.507 | 0.07315 | -0.026 | -6.928
-12 | -0.479 | 0.06959 | -0.026 | -6.879
-11.5 | -0.452 | 0.06451 | -0.027 | -7.002
-11 | -0.421 | 0.08041 | -0.024 | -5.231
-10.5 | -0.392 | 0.07114 | -0.024 | -5.517
-10 | -0.365 | 0.06432 | -0.024 | -5.673
-9.5 | -0.337 | 0.05925 | -0.025 | -5.691
-9 | -0.31 | 0.05438 | -0.025 | -5.691
-8.5 | -0.282 | 0.05046 | -0.026 | -5.585
-8 | -0.254 | 0.04695 | -0.027 | -5.416
-7.5 | -0.227 | 0.04484 | -0.028 | -5.052
-7 | -0.199 | 0.0419 | -0.029 | -4.747
-6.5 | -0.17 | 0.04827 | -0.025 | -3.527
-6 | -0.143 | 0.04242 | -0.025 | -3.361
-5.5 | -0.115 | 0.03913 | -0.026 | -2.937
-5 | -0.087 | 0.03995 | -0.025 | -2.184
-4.5 | -0.06 | 0.03719 | -0.026 | -1.604
-4 | -0.049 | 0.03479 | -0.027 | -1.396
-3.5 | -0.008 | 0.03226 | -0.029 | -0.25
-3 | 0.043 | 0.03038 | -0.03 | 1.429
-2.5 | 0.122 | 0.00671 | -0.062 | 18.205
-2 | 0.192 | 0.00671 | -0.063 | 28.645
-1.5 | 0.262 | 0.00672 | -0.064 | 39.025
-1 | 0.333 | 0.00686 | -0.064 | 48.462
-0.5 | 0.403 | 0.00673 | -0.065 | 59.817
0 | 0.471 | 0.00657 | -0.066 | 71.815
0.5 | 0.539 | 0.00712 | -0.067 | 75.692
1 | 0.607 | 0.00729 | -0.068 | 83.294
1.5 | 0.674 | 0.00749 | -0.069 | 90.005
2 | 0.741 | 0.00769 | -0.069 | 96.315
2.5 | 0.807 | 0.00669 | -0.07 | 120.611
3 | 0.873 | 0.00697 | -0.071 | 125.256
3.5 | 0.939 | 0.00743 | -0.072 | 126.405
4 | 1.004 | 0.0079 | -0.073 | 127.083
4.5 | 1.068 | 0.00842 | -0.074 | 126.801
5 | 1.13 | 0.009 | -0.074 | 125.534
5.5 | 1.189 | 0.0096 | -0.075 | 123.902
6 | 1.244 | 0.01031 | -0.076 | 120.584
6.5 | 1.289 | 0.01353 | -0.077 | 95.296
7 | 1.331 | 0.01445 | -0.078 | 92.109
7.5 | 1.362 | 0.01548 | -0.078 | 88.005
8 | 1.375 | 0.01679 | -0.079 | 81.862
8.5 | 1.342 | 0.01823 | -0.08 | 73.603
9 | 1.2 | 0.02067 | -0.081 | 58.064
9.5 | 0.829 | 0.02369 | -0.081 | 34.984
10 | 0.86 | 0.02452 | -0.082 | 35.064
10.5 | 0.886 | 0.0271 | -0.082 | 32.69
11 | 0.919 | 0.02662 | -0.084 | 34.512
11.5 | 0.943 | 0.0305 | -0.084 | 30.917
12 | 0.827 | 0.08873 | -0.046 | 9.318
12.5 | 1.001 | 0.03283 | -0.085 | 30.494
13 | 1.011 | 0.04218 | -0.084 | 23.97

## 96. Re 7M Mach 0.50 (2)
BIGFOIL.COM POLAR EXPORT
NACA66-712 a=0.0
NACA66-712 a=0.0 |  |  |  | Cl Max: | 1.4674 | at alpha= | 11.5 | deg
XFOIL ncrit=9 |  |  |  | L/D Max: | 174.262 | at alpha= | 3.5 | deg
Re: | 7000000 |  |  | Cd Min: | 0.24888 | at alpha= | -20 | deg
Mach: | 0.5 |  |  | Cl=0 at alpha= | -4.0947 | deg
|  |  |  | @ Cl=0.1, Cd= | 0.0063371
|  |  |  | @ Cl=0.4, Cd= | 0.0052962
|  |  |  | @ Cl=0.6, Cd= | 0.0056129
alpha (deg) | Cl | Cd | Cm | Cl/Cd
-20 | -0.5831 | 0.24888 | 0.0178 | -2.3429
-19.5 | -0.5599 | 0.24143 | 0.0127 | -2.3191
-19 | -0.5367 | 0.23394 | 0.0077 | -2.2942
-18.5 | -0.5131 | 0.22621 | 0.0028 | -2.2682
-18 | -0.4899 | 0.21837 | -0.0021 | -2.2434
-17.5 | -0.4671 | 0.21062 | -0.0069 | -2.2177
-17 | -0.4445 | 0.20299 | -0.0117 | -2.1898
-16.5 | -0.4218 | 0.19484 | -0.0164 | -2.1649
-15.5 | -0.3769 | 0.17955 | -0.0256 | -2.0991
-15 | -0.3548 | 0.17214 | -0.0301 | -2.0611
-14 | -0.3116 | 0.15717 | -0.039 | -1.9826
-13.5 | -0.2925 | 0.14972 | -0.0434 | -1.9536
-13 | -0.2724 | 0.14219 | -0.0477 | -1.9157
-12.5 | -0.2537 | 0.13453 | -0.0519 | -1.8858
-12 | -0.2376 | 0.12619 | -0.0561 | -1.8829
-11.5 | -0.2174 | 0.11977 | -0.0601 | -1.8151
-11 | -0.1975 | 0.11329 | -0.0639 | -1.7433
-10.5 | -0.1805 | 0.10632 | -0.0676 | -1.6977
-9.5 | -0.1456 | 0.09292 | -0.0748 | -1.5669
-9 | -0.1321 | 0.08613 | -0.0783 | -1.5337
-8.5 | -0.12 | 0.07949 | -0.0816 | -1.5096
-8 | -0.1082 | 0.07332 | -0.0849 | -1.4757
-7.5 | -0.1111 | 0.0658 | -0.089 | -1.6884
-7 | -0.119 | 0.05967 | -0.0927 | -1.9943
-6.5 | -0.126 | 0.05351 | -0.093 | -2.3547
-6 | -0.1168 | 0.04686 | -0.0936 | -2.4925
-5.5 | -0.0992 | 0.03983 | -0.0931 | -2.4906
-5 | -0.0708 | 0.0333 | -0.0914 | -2.1261
-4.5 | -0.0338 | 0.02739 | -0.0891 | -1.234
-4 | 0.0079 | 0.02148 | -0.0859 | 0.36778
-3.5 | 0.0445 | 0.01274 | -0.0807 | 3.4929
-3 | 0.0932 | 0.00641 | -0.0777 | 14.5398
-2.5 | 0.1585 | 0.00571 | -0.0765 | 27.7583
-2 | 0.2267 | 0.0054 | -0.0761 | 41.9815
-1.5 | 0.2958 | 0.00528 | -0.0763 | 56.0227
-1 | 0.3642 | 0.00528 | -0.0766 | 68.9773
-0.5 | 0.4305 | 0.00531 | -0.0768 | 81.0734
0 | 0.4961 | 0.00542 | -0.077 | 91.5314
0.5 | 0.5614 | 0.00553 | -0.0772 | 101.519
1 | 0.6266 | 0.00567 | -0.0775 | 110.5115
1.5 | 0.6913 | 0.00581 | -0.0776 | 118.9845
2 | 0.7556 | 0.00598 | -0.0776 | 126.3545
2.5 | 0.8075 | 0.00486 | -0.0761 | 166.1523
3 | 0.8703 | 0.00508 | -0.0757 | 171.3189
3.5 | 0.9323 | 0.00535 | -0.075 | 174.2617
4 | 0.9914 | 0.00571 | -0.0736 | 173.6252
4.5 | 1.0438 | 0.00626 | -0.0709 | 166.7412
5 | 1.0881 | 0.0069 | -0.0666 | 157.6957
5.5 | 1.1084 | 0.00773 | -0.0578 | 143.3894
6 | 1.1375 | 0.00873 | -0.0511 | 130.2978
6.5 | 1.155 | 0.01027 | -0.0431 | 112.4635
7 | 1.1671 | 0.01216 | -0.0348 | 95.9786
7.5 | 1.2066 | 0.01431 | -0.0323 | 84.3187
8.5 | 1.2922 | 0.0172 | -0.0252 | 75.1279
9 | 1.3303 | 0.01894 | -0.0211 | 70.2376
9.5 | 1.3697 | 0.02076 | -0.017 | 65.9778
10 | 1.4037 | 0.02301 | -0.0127 | 61.0039
10.5 | 1.4382 | 0.02542 | -0.0084 | 56.5775
11 | 1.462 | 0.02864 | -0.0035 | 51.0475
11.5 | 1.4674 | 0.03334 | 0.0019 | 44.0132
12 | 1.4488 | 0.04018 | 0.0067 | 36.0577
12.5 | 1.4207 | 0.04848 | 0.0098 | 29.3049
13 | 1.3843 | 0.05836 | 0.0108 | 23.72
13.5 | 1.3474 | 0.06929 | 0.0095 | 19.4458
14 | 1.3103 | 0.0814 | 0.006 | 16.0971
14.5 | 1.2761 | 0.09428 | 0.0007 | 13.5352
15 | 1.2419 | 0.10821 | -0.0065 | 11.4768
15.5 | 1.2147 | 0.12201 | -0.0144 | 9.9557
16 | 1.1895 | 0.13623 | -0.0232 | 8.7316
16.5 | 1.1673 | 0.15061 | -0.0325 | 7.7505

## 97. Re 8M Mach 0.00 (1)
BIGFOIL.COM POLAR EXPORT
NACA66-712 a=0.0
NACA66-712 a=0.0 |  |  |  | Cl Max: | 1.409 | at alpha= | 11 | deg
JavaFoil+Calcfoil stall+Eppler ext transition |  |  |  | L/D Max: | 141.908 | at alpha= | 3 | deg
Re: | 8000000 |  |  | Cd Min: | 0.00522 | at alpha= | 2.5 | deg
Mach: | 0 |  |  | Cl=0 at alpha= | -3.4152 | deg
|  |  |  | @ Cl=0.1, Cd= | 0.0062827
|  |  |  | @ Cl=0.4, Cd= | 0.0065134
|  |  |  | @ Cl=0.6, Cd= | 0.0065652
alpha (deg) | Cl | Cd | Cm | Cl/Cd
-15.5 | -0.28 | 0.11304 | -0.018 | -2.473
-15 | -0.29 | 0.10788 | -0.018 | -2.692
-14.5 | -0.301 | 0.10136 | -0.018 | -2.971
-14 | -0.312 | 0.0964 | -0.018 | -3.232
-13.5 | -0.322 | 0.09234 | -0.018 | -3.483
-13 | -0.331 | 0.08737 | -0.019 | -3.788
-12.5 | -0.339 | 0.08319 | -0.019 | -4.079
-12 | -0.347 | 0.07817 | -0.019 | -4.433
-11.5 | -0.352 | 0.07417 | -0.019 | -4.75
-11 | -0.356 | 0.0695 | -0.02 | -5.123
-10.5 | -0.357 | 0.0663 | -0.02 | -5.388
-10 | -0.356 | 0.0629 | -0.02 | -5.659
-9.5 | -0.352 | 0.0589 | -0.02 | -5.969
-9 | -0.344 | 0.05499 | -0.021 | -6.253
-8.5 | -0.332 | 0.05183 | -0.021 | -6.409
-8 | -0.317 | 0.04912 | -0.022 | -6.445
-7.5 | -0.297 | 0.04611 | -0.022 | -6.437
-7 | -0.273 | 0.04396 | -0.023 | -6.205
-6.5 | -0.245 | 0.04127 | -0.023 | -5.932
-6 | -0.213 | 0.03855 | -0.024 | -5.525
-5.5 | -0.177 | 0.03632 | -0.025 | -4.886
-5 | -0.139 | 0.0343 | -0.026 | -4.049
-4.5 | -0.098 | 0.03018 | -0.031 | -3.259
-4 | -0.066 | 0.00635 | -0.051 | -10.41
-3.5 | -0.01 | 0.00636 | -0.052 | -1.498
-3 | 0.049 | 0.0063 | -0.053 | 7.739
-2.5 | 0.108 | 0.00628 | -0.054 | 17.223
-2 | 0.168 | 0.00628 | -0.054 | 26.8
-1.5 | 0.229 | 0.00633 | -0.055 | 36.139
-1 | 0.289 | 0.00636 | -0.056 | 45.444
-0.5 | 0.349 | 0.00648 | -0.057 | 53.932
0 | 0.41 | 0.00652 | -0.057 | 62.824
0.5 | 0.47 | 0.00647 | -0.058 | 72.564
1 | 0.529 | 0.00651 | -0.059 | 81.162
1.5 | 0.588 | 0.00661 | -0.06 | 88.873
2 | 0.647 | 0.00639 | -0.06 | 101.227
2.5 | 0.705 | 0.00522 | -0.061 | 135.145
3 | 0.764 | 0.00538 | -0.062 | 141.908
3.5 | 0.822 | 0.00636 | -0.063 | 129.304
4 | 0.879 | 0.00669 | -0.064 | 131.405
4.5 | 0.936 | 0.00701 | -0.064 | 133.526
5 | 0.992 | 0.00725 | -0.065 | 136.849
5.5 | 1.047 | 0.00763 | -0.066 | 137.248
6 | 1.1 | 0.00803 | -0.067 | 136.897
6.5 | 1.15 | 0.00855 | -0.067 | 134.524
7 | 1.196 | 0.01067 | -0.068 | 112.165
7.5 | 1.243 | 0.01115 | -0.069 | 111.454
8 | 1.286 | 0.01169 | -0.069 | 110.066
8.5 | 1.325 | 0.01226 | -0.07 | 108.011
9 | 1.358 | 0.01288 | -0.071 | 105.496
9.5 | 1.382 | 0.01354 | -0.072 | 102.107
10 | 1.399 | 0.01428 | -0.072 | 97.984
10.5 | 1.408 | 0.01502 | -0.073 | 93.754
11 | 1.409 | 0.0161 | -0.074 | 87.531
11.5 | 1.403 | 0.01693 | -0.075 | 82.845
12 | 1.388 | 0.01805 | -0.075 | 76.928
12.5 | 1.367 | 0.01935 | -0.076 | 70.645
13 | 1.338 | 0.02072 | -0.077 | 64.595
13.5 | 1.304 | 0.02218 | -0.077 | 58.785
14 | 1.265 | 0.02361 | -0.078 | 53.581
14.5 | 1.221 | 0.02561 | -0.078 | 47.66
15 | 1.173 | 0.02756 | -0.079 | 42.562
15.5 | 1.123 | 0.03002 | -0.079 | 37.405
16 | 1.071 | 0.0327 | -0.08 | 32.744

## 98. Re 8M Mach 0.00 (2)
BIGFOIL.COM POLAR EXPORT
NACA66-712 a=0.0
NACA66-712 a=0.0 |  |  |  | Cl Max: | 1.713 | at alpha= | 20 | deg
XFOIL ncrit=9 |  |  |  | L/D Max: | 169.12 | at alpha= | 4 | deg
Re: | 8000000 |  |  | Cd Min: | 0.06374 | at alpha= | 20 | deg
Mach: | 0 |  |  | Cl=0 at alpha= | -3.6201 | deg
|  |  |  | @ Cl=0.1, Cd= | 0.0052416
|  |  |  | @ Cl=0.4, Cd= | 0.0050886
|  |  |  | @ Cl=0.6, Cd= | 0.0054378
alpha (deg) | Cl | Cd | Cm | Cl/Cd
-9.5 | -0.6345 | 0.01447 | -0.0596 | -43.8493
-9 | -0.5819 | 0.01368 | -0.0596 | -42.5365
-8.5 | -0.5295 | 0.01274 | -0.0595 | -41.562
-8 | -0.4827 | 0.01015 | -0.0587 | -47.5567
-7.5 | -0.4304 | 0.00896 | -0.0585 | -48.0357
-7 | -0.3763 | 0.00818 | -0.0585 | -46.0024
-6.5 | -0.3217 | 0.00757 | -0.0586 | -42.4967
-6 | -0.2666 | 0.0071 | -0.0587 | -37.5493
-5.5 | -0.2113 | 0.00668 | -0.0589 | -31.6317
-5 | -0.1555 | 0.00632 | -0.0592 | -24.6044
-4.5 | -0.0995 | 0.006 | -0.0595 | -16.5833
-4 | -0.043 | 0.00579 | -0.0599 | -7.4266
-3.5 | 0.0136 | 0.00555 | -0.0604 | 2.4505
-3 | 0.0705 | 0.00533 | -0.0609 | 13.227
-2.5 | 0.1272 | 0.00516 | -0.0614 | 24.6512
-2 | 0.1847 | 0.00504 | -0.0621 | 36.6468
-1.5 | 0.2423 | 0.00498 | -0.0628 | 48.6546
-1 | 0.2997 | 0.00499 | -0.0635 | 60.0601
-0.5 | 0.3559 | 0.00501 | -0.064 | 71.0379
0 | 0.412 | 0.00511 | -0.0645 | 80.6262
0.5 | 0.4682 | 0.00521 | -0.065 | 89.8656
1 | 0.5242 | 0.00532 | -0.0656 | 98.5338
1.5 | 0.5802 | 0.00542 | -0.0661 | 107.048
2 | 0.6357 | 0.00547 | -0.0666 | 116.2157
2.5 | 0.6833 | 0.00427 | -0.0662 | 160.0234
3 | 0.7381 | 0.00445 | -0.0666 | 165.8652
3.5 | 0.7924 | 0.0047 | -0.0669 | 168.5957
4 | 0.8456 | 0.005 | -0.0671 | 169.12
4.5 | 0.8967 | 0.00543 | -0.0669 | 165.1381
5 | 0.9443 | 0.00604 | -0.0661 | 156.3411
5.5 | 0.9919 | 0.00659 | -0.0653 | 150.5159
6 | 1.0366 | 0.00723 | -0.064 | 143.3748
6.5 | 1.0791 | 0.00792 | -0.0623 | 136.25
7 | 1.1186 | 0.00865 | -0.06 | 129.3179
8 | 1.1897 | 0.00981 | -0.0538 | 121.2742
8.5 | 1.2191 | 0.01027 | -0.0494 | 118.705
9 | 1.264 | 0.01084 | -0.0488 | 116.6052
9.5 | 1.3003 | 0.01142 | -0.0463 | 113.8616
10 | 1.3336 | 0.01219 | -0.0435 | 109.4011
10.5 | 1.3686 | 0.01293 | -0.0412 | 105.8469
11 | 1.4025 | 0.01376 | -0.0389 | 101.9259
11.5 | 1.4334 | 0.01477 | -0.0363 | 97.0481
12 | 1.466 | 0.01576 | -0.0341 | 93.0203
12.5 | 1.4968 | 0.01688 | -0.0319 | 88.673
13 | 1.5234 | 0.01828 | -0.0293 | 83.337
13.5 | 1.551 | 0.01968 | -0.027 | 78.811
14 | 1.5737 | 0.02143 | -0.0244 | 73.4344
14.5 | 1.5979 | 0.02315 | -0.0222 | 69.0238
15 | 1.6155 | 0.02541 | -0.0195 | 63.5773
15.5 | 1.6357 | 0.0276 | -0.0174 | 59.2645
16 | 1.6543 | 0.03 | -0.0155 | 55.1433
16.5 | 1.6682 | 0.03291 | -0.0135 | 50.6898
17 | 1.682 | 0.03597 | -0.0118 | 46.7612
17.5 | 1.6993 | 0.03889 | -0.0107 | 43.695
18 | 1.7012 | 0.04338 | -0.0091 | 39.2162
18.5 | 1.7075 | 0.0477 | -0.0083 | 35.7966
19 | 1.7087 | 0.05285 | -0.0079 | 32.3311
20 | 1.713 | 0.06374 | -0.0088 | 26.8748

## 99. Re 8M Mach 0.10 (1)
BIGFOIL.COM POLAR EXPORT
NACA66-712 a=0.0
NACA66-712 a=0.0 |  |  |  | Cl Max: | 1.406 | at alpha= | 10.5 | deg
JavaFoil+Calcfoil stall+Eppler ext transition |  |  |  | L/D Max: | 152.058 | at alpha= | 3 | deg
Re: | 8000000 |  |  | Cd Min: | 0.00505 | at alpha= | 3 | deg
Mach: | 0.1 |  |  | Cl=0 at alpha= | -3.4152 | deg
|  |  |  | @ Cl=0.1, Cd= | 0.0063015
|  |  |  | @ Cl=0.4, Cd= | 0.0065323
|  |  |  | @ Cl=0.6, Cd= | 0.0066419
alpha (deg) | Cl | Cd | Cm | Cl/Cd
-15 | -0.251 | 0.10842 | -0.018 | -2.319
-14.5 | -0.264 | 0.10259 | -0.018 | -2.573
-14 | -0.276 | 0.09783 | -0.018 | -2.825
-13.5 | -0.289 | 0.09233 | -0.018 | -3.126
-13 | -0.3 | 0.08835 | -0.019 | -3.4
-12.5 | -0.311 | 0.08351 | -0.019 | -3.727
-12 | -0.321 | 0.07903 | -0.019 | -4.063
-11.5 | -0.329 | 0.07432 | -0.019 | -4.433
-11 | -0.336 | 0.06973 | -0.02 | -4.819
-10.5 | -0.34 | 0.0673 | -0.02 | -5.053
-10 | -0.341 | 0.06312 | -0.02 | -5.41
-9.5 | -0.34 | 0.0585 | -0.021 | -5.809
-9 | -0.334 | 0.05526 | -0.021 | -6.051
-8.5 | -0.325 | 0.05236 | -0.022 | -6.205
-8 | -0.311 | 0.04926 | -0.022 | -6.319
-7.5 | -0.293 | 0.04642 | -0.022 | -6.315
-7 | -0.27 | 0.04402 | -0.023 | -6.143
-6.5 | -0.243 | 0.04145 | -0.023 | -5.873
-6 | -0.212 | 0.03874 | -0.024 | -5.481
-5.5 | -0.177 | 0.03654 | -0.025 | -4.852
-5 | -0.139 | 0.03445 | -0.026 | -4.033
-4.5 | -0.098 | 0.03143 | -0.029 | -3.119
-4 | -0.066 | 0.00632 | -0.052 | -10.489
-3.5 | -0.01 | 0.00636 | -0.052 | -1.503
-3 | 0.049 | 0.00631 | -0.053 | 7.751
-2.5 | 0.109 | 0.0063 | -0.054 | 17.24
-2 | 0.169 | 0.00626 | -0.055 | 27.001
-1.5 | 0.23 | 0.00635 | -0.055 | 36.158
-1 | 0.29 | 0.00638 | -0.056 | 45.508
-0.5 | 0.351 | 0.00646 | -0.057 | 54.36
0 | 0.412 | 0.00655 | -0.058 | 62.878
0.5 | 0.472 | 0.00645 | -0.058 | 73.135
1 | 0.531 | 0.00656 | -0.059 | 80.97
1.5 | 0.591 | 0.00668 | -0.06 | 88.479
2 | 0.65 | 0.00643 | -0.061 | 101.138
2.5 | 0.709 | 0.00522 | -0.062 | 135.75
3 | 0.768 | 0.00505 | -0.062 | 152.058
3.5 | 0.826 | 0.00639 | -0.063 | 129.187
4 | 0.884 | 0.00671 | -0.064 | 131.679
4.5 | 0.941 | 0.00706 | -0.065 | 133.21
5 | 0.997 | 0.00731 | -0.065 | 136.426
5.5 | 1.052 | 0.00767 | -0.066 | 137.155
6 | 1.105 | 0.00809 | -0.067 | 136.53
6.5 | 1.155 | 0.00861 | -0.068 | 134.125
7 | 1.201 | 0.01075 | -0.068 | 111.792
7.5 | 1.248 | 0.01125 | -0.069 | 110.924
8 | 1.291 | 0.01179 | -0.07 | 109.506
8.5 | 1.329 | 0.0124 | -0.071 | 107.153
9 | 1.362 | 0.01305 | -0.071 | 104.389
9.5 | 1.385 | 0.0137 | -0.072 | 101.049
10 | 1.399 | 0.01445 | -0.073 | 96.839
10.5 | 1.406 | 0.01523 | -0.074 | 92.367
11 | 1.405 | 0.01634 | -0.074 | 85.979
11.5 | 1.395 | 0.01728 | -0.075 | 80.697
12 | 1.376 | 0.01836 | -0.076 | 74.974
12.5 | 1.35 | 0.01971 | -0.076 | 68.499
13 | 1.317 | 0.02117 | -0.077 | 62.184
13.5 | 1.277 | 0.02276 | -0.078 | 56.08
14 | 1.231 | 0.02452 | -0.078 | 50.197
14.5 | 1.182 | 0.02619 | -0.079 | 45.122
15 | 1.127 | 0.02864 | -0.079 | 39.36
15.5 | 1.071 | 0.03135 | -0.08 | 34.159

## 100. Re 8M Mach 0.10 (2)
BIGFOIL.COM POLAR EXPORT
NACA66-712 a=0.0
NACA66-712 a=0.0 |  |  |  | Cl Max: | 1.7035 | at alpha= | 19.5 | deg
XFOIL ncrit=9 |  |  |  | L/D Max: | 169.422 | at alpha= | 4 | deg
Re: | 8000000 |  |  | Cd Min: | 0.0683 | at alpha= | 20 | deg
Mach: | 0.1 |  |  | Cl=0 at alpha= | -3.621 | deg
|  |  |  | @ Cl=0.1, Cd= | 0.0052586
|  |  |  | @ Cl=0.4, Cd= | 0.0050866
|  |  |  | @ Cl=0.6, Cd= | 0.0052492
alpha (deg) | Cl | Cd | Cm | Cl/Cd
-8 | -0.4802 | 0.01228 | -0.0607 | -39.1042
-7.5 | -0.433 | 0.00942 | -0.0597 | -45.966
-7 | -0.3789 | 0.00844 | -0.0596 | -44.8934
-6.5 | -0.3239 | 0.00773 | -0.0595 | -41.9017
-6 | -0.2684 | 0.00721 | -0.0596 | -37.2261
-5.5 | -0.2127 | 0.00676 | -0.0596 | -31.4645
-5 | -0.1565 | 0.00637 | -0.0598 | -24.5683
-4.5 | -0.1001 | 0.00604 | -0.0601 | -16.5728
-4 | -0.0432 | 0.00581 | -0.0605 | -7.4355
-3.5 | 0.0138 | 0.00557 | -0.0609 | 2.4776
-3 | 0.071 | 0.00535 | -0.0613 | 13.271
-2.5 | 0.1281 | 0.00517 | -0.0618 | 24.7776
-2 | 0.186 | 0.00504 | -0.0625 | 36.9048
-1.5 | 0.2439 | 0.00499 | -0.0632 | 48.8778
-1 | 0.3017 | 0.00499 | -0.0639 | 60.4609
-0.5 | 0.3582 | 0.00502 | -0.0644 | 71.3546
0 | 0.4147 | 0.00511 | -0.0649 | 81.1546
0.5 | 0.4711 | 0.00522 | -0.0654 | 90.249
1 | 0.5275 | 0.00532 | -0.066 | 99.1541
1.5 | 0.5837 | 0.00543 | -0.0665 | 107.4954
2.5 | 0.6874 | 0.00428 | -0.0666 | 160.6075
3 | 0.7426 | 0.00446 | -0.067 | 166.5022
3.5 | 0.7971 | 0.00471 | -0.0673 | 169.2357
4 | 0.8505 | 0.00502 | -0.0674 | 169.4223
4.5 | 0.9019 | 0.00545 | -0.0671 | 165.4862
5 | 0.9496 | 0.00607 | -0.0663 | 156.4415
5.5 | 0.9973 | 0.00661 | -0.0654 | 150.8775
6 | 1.0416 | 0.00728 | -0.0639 | 143.0769
6.5 | 1.0841 | 0.00797 | -0.0621 | 136.0226
7.5 | 1.1585 | 0.00945 | -0.0565 | 122.5926
8 | 1.1889 | 0.00989 | -0.0521 | 120.2123
8.5 | 1.219 | 0.01037 | -0.0478 | 117.5506
9 | 1.2658 | 0.01099 | -0.0475 | 115.1774
9.5 | 1.3026 | 0.0116 | -0.0451 | 112.2931
10 | 1.3363 | 0.0124 | -0.0423 | 107.7661
10.5 | 1.3716 | 0.01316 | -0.04 | 104.2249
11 | 1.4053 | 0.01405 | -0.0375 | 100.0214
11.5 | 1.4362 | 0.01512 | -0.0348 | 94.9868
12 | 1.4691 | 0.01615 | -0.0326 | 90.9659
12.5 | 1.4995 | 0.01736 | -0.0303 | 86.3767
13 | 1.5259 | 0.01883 | -0.0276 | 81.0356
13.5 | 1.5522 | 0.02037 | -0.0251 | 76.2003
14 | 1.5754 | 0.02216 | -0.0225 | 71.0921
14.5 | 1.5976 | 0.02411 | -0.0201 | 66.263
15 | 1.6151 | 0.02649 | -0.0174 | 60.9702
15.5 | 1.6355 | 0.02877 | -0.0154 | 56.8474
16 | 1.6532 | 0.03137 | -0.0134 | 52.7
16.5 | 1.6629 | 0.03478 | -0.0111 | 47.812
17 | 1.6767 | 0.038 | -0.0096 | 44.1237
17.5 | 1.6925 | 0.04124 | -0.0085 | 41.0403
18 | 1.6931 | 0.04608 | -0.0072 | 36.7426
18.5 | 1.7002 | 0.05058 | -0.0067 | 33.6141
19 | 1.6986 | 0.05628 | -0.0065 | 30.1812
19.5 | 1.7035 | 0.06156 | -0.0071 | 27.6722
20 | 1.6986 | 0.0683 | -0.0081 | 24.8697

## 101. Re 8M Mach 0.25 (1)
BIGFOIL.COM POLAR EXPORT
NACA66-712 a=0.0
NACA66-712 a=0.0 |  |  |  | Cl Max: | 1.394 | at alpha= | 10 | deg
JavaFoil+Calcfoil stall+Eppler ext transition |  |  |  | L/D Max: | 145.647 | at alpha= | 2.5 | deg
Re: | 8000000 |  |  | Cd Min: | 0.005 | at alpha= | 2.5 | deg
Mach: | 0.25 |  |  | Cl=0 at alpha= | -3.4167 | deg
|  |  |  | @ Cl=0.1, Cd= | 0.0063736
|  |  |  | @ Cl=0.4, Cd= | 0.0065852
|  |  |  | @ Cl=0.6, Cd= | 0.0064553
alpha (deg) | Cl | Cd | Cm | Cl/Cd
-13 | -0.056 | 0.09026 | -0.019 | -0.621
-12.5 | -0.053 | 0.08562 | -0.02 | -0.62
-12 | -0.05 | 0.0806 | -0.02 | -0.623
-11.5 | -0.082 | 0.07706 | -0.02 | -1.07
-11 | -0.141 | 0.07391 | -0.02 | -1.908
-10.5 | -0.179 | 0.06916 | -0.02 | -2.582
-10 | -0.209 | 0.06469 | -0.02 | -3.225
-9.5 | -0.232 | 0.06207 | -0.02 | -3.744
-9 | -0.25 | 0.05772 | -0.021 | -4.33
-8.5 | -0.261 | 0.05414 | -0.021 | -4.815
-8 | -0.264 | 0.05066 | -0.022 | -5.217
-7.5 | -0.26 | 0.0509 | -0.02 | -5.105
-7 | -0.249 | 0.04523 | -0.022 | -5.51
-6.5 | -0.231 | 0.0422 | -0.023 | -5.471
-6 | -0.206 | 0.0396 | -0.024 | -5.198
-5.5 | -0.175 | 0.03764 | -0.024 | -4.643
-5 | -0.139 | 0.0351 | -0.025 | -3.95
-4.5 | -0.098 | 0.0332 | -0.026 | -2.958
-4 | -0.055 | 0.03058 | -0.03 | -1.786
-3.5 | -0.01 | 0.00641 | -0.054 | -1.52
-3 | 0.05 | 0.00639 | -0.055 | 7.838
-2.5 | 0.111 | 0.00637 | -0.055 | 17.476
-2 | 0.174 | 0.00634 | -0.056 | 27.37
-1.5 | 0.236 | 0.00638 | -0.057 | 36.942
-1 | 0.298 | 0.00643 | -0.058 | 46.355
-0.5 | 0.361 | 0.00656 | -0.058 | 54.96
0 | 0.423 | 0.0066 | -0.059 | 64.083
0.5 | 0.484 | 0.00653 | -0.06 | 74.199
1 | 0.546 | 0.00665 | -0.061 | 82.011
1.5 | 0.607 | 0.00643 | -0.062 | 94.275
2 | 0.667 | 0.00654 | -0.062 | 102.015
2.5 | 0.728 | 0.005 | -0.063 | 145.647
3 | 0.788 | 0.00625 | -0.064 | 126.092
3.5 | 0.847 | 0.00657 | -0.065 | 128.871
4 | 0.906 | 0.00682 | -0.066 | 132.925
4.5 | 0.965 | 0.00716 | -0.066 | 134.687
5 | 1.022 | 0.00756 | -0.067 | 135.169
5.5 | 1.078 | 0.00796 | -0.068 | 135.426
6 | 1.132 | 0.00843 | -0.069 | 134.29
6.5 | 1.183 | 0.00906 | -0.069 | 130.592
7 | 1.228 | 0.01127 | -0.07 | 109.028
7.5 | 1.274 | 0.01186 | -0.071 | 107.44
8 | 1.316 | 0.01248 | -0.072 | 105.441
8.5 | 1.35 | 0.01314 | -0.072 | 102.734
9 | 1.378 | 0.0139 | -0.073 | 99.147
9.5 | 1.392 | 0.01467 | -0.074 | 94.883
10 | 1.394 | 0.01555 | -0.075 | 89.642
10.5 | 1.384 | 0.01667 | -0.075 | 83.033
11 | 1.361 | 0.01784 | -0.076 | 76.283
11.5 | 1.323 | 0.01921 | -0.077 | 68.884
12 | 1.271 | 0.02086 | -0.077 | 60.93
12.5 | 1.206 | 0.02257 | -0.078 | 53.439
13 | 1.128 | 0.02466 | -0.079 | 45.74
13.5 | 1.038 | 0.02711 | -0.079 | 38.306
14 | 0.939 | 0.0301 | -0.079 | 31.178
14.5 | 0.827 | 0.03568 | -0.079 | 23.166
15 | 0.712 | 0.04134 | -0.078 | 17.229

## 102. Re 8M Mach 0.25 (2)
BIGFOIL.COM POLAR EXPORT
NACA66-712 a=0.0
NACA66-712 a=0.0 |  |  |  | Cl Max: | 1.6437 | at alpha= | 17.5 | deg
XFOIL ncrit=9 |  |  |  | L/D Max: | 171.458 | at alpha= | 3.5 | deg
Re: | 8000000 |  |  | Cd Min: | 0.10092 | at alpha= | 20 | deg
Mach: | 0.25 |  |  | Cl=0 at alpha= | -3.6252 | deg
|  |  |  | @ Cl=0.1, Cd= | 0.0053323
|  |  |  | @ Cl=0.4, Cd= | 0.0051048
|  |  |  | @ Cl=0.6, Cd= | 0.0054633
alpha (deg) | Cl | Cd | Cm | Cl/Cd
-9 | -0.2074 | 0.07873 | -0.0714 | -2.6343
-8.5 | -0.2135 | 0.0712 | -0.0756 | -2.9986
-8 | -0.2334 | 0.06565 | -0.0771 | -3.5552
-7 | -0.275 | 0.04011 | -0.0771 | -6.8561
-6.5 | -0.3341 | 0.00967 | -0.0651 | -34.5502
-6 | -0.2779 | 0.00822 | -0.0644 | -33.8078
-5.5 | -0.2202 | 0.00736 | -0.064 | -29.9185
-5 | -0.1618 | 0.00676 | -0.0637 | -23.9349
-4.5 | -0.1033 | 0.0063 | -0.0635 | -16.3968
-4 | -0.0446 | 0.00596 | -0.0635 | -7.4832
-3.5 | 0.0149 | 0.0057 | -0.0637 | 2.614
-3 | 0.074 | 0.00542 | -0.064 | 13.6531
-2.5 | 0.1333 | 0.00522 | -0.0643 | 25.5364
-2 | 0.1932 | 0.00508 | -0.0649 | 38.0315
-1.5 | 0.2531 | 0.00501 | -0.0655 | 50.519
-1 | 0.3127 | 0.00502 | -0.0661 | 62.2908
-0.5 | 0.371 | 0.00506 | -0.0666 | 73.3202
0 | 0.4293 | 0.00515 | -0.0671 | 83.3592
0.5 | 0.4875 | 0.00525 | -0.0676 | 92.8571
1 | 0.5456 | 0.00536 | -0.0681 | 101.791
1.5 | 0.6035 | 0.00547 | -0.0686 | 110.3291
2 | 0.6609 | 0.00558 | -0.069 | 118.4409
2.5 | 0.71 | 0.00436 | -0.0685 | 162.844
3 | 0.7669 | 0.00454 | -0.0688 | 168.9207
3.5 | 0.823 | 0.0048 | -0.069 | 171.4583
4 | 0.8778 | 0.00512 | -0.0689 | 171.4453
4.5 | 0.9304 | 0.00556 | -0.0685 | 167.3381
5 | 0.9785 | 0.0062 | -0.0672 | 157.8226
5.5 | 1.0259 | 0.00679 | -0.0658 | 151.0898
6 | 1.0685 | 0.00753 | -0.0634 | 141.8991
6.5 | 1.1083 | 0.00827 | -0.0605 | 134.0145
7 | 1.1354 | 0.00911 | -0.0551 | 124.6323
7.5 | 1.1587 | 0.00988 | -0.049 | 117.2773
8 | 1.1911 | 0.01051 | -0.0448 | 113.3302
8.5 | 1.2366 | 0.0111 | -0.0434 | 111.4054
10 | 1.3506 | 0.01374 | -0.0358 | 98.2969
10.5 | 1.3872 | 0.0147 | -0.0333 | 94.3673
11 | 1.4196 | 0.01593 | -0.0302 | 89.1149
11.5 | 1.4529 | 0.01718 | -0.0275 | 84.5693
12 | 1.4833 | 0.01866 | -0.0246 | 79.4909
12.5 | 1.5124 | 0.02028 | -0.0217 | 74.5759
13 | 1.5355 | 0.02231 | -0.0184 | 68.8256
13.5 | 1.5603 | 0.02439 | -0.0156 | 63.9729
14 | 1.5797 | 0.02697 | -0.0126 | 58.5725
14.5 | 1.5993 | 0.02966 | -0.0099 | 53.9211
15 | 1.6153 | 0.03277 | -0.0073 | 49.292
15.5 | 1.6281 | 0.03633 | -0.0049 | 44.8142
16 | 1.6358 | 0.04056 | -0.0028 | 40.3304
16.5 | 1.6372 | 0.04567 | -0.0011 | 35.8485
17 | 1.6388 | 0.05113 | -0.0001 | 32.0516
17.5 | 1.6437 | 0.05662 | 0.0001 | 29.0304
18 | 1.638 | 0.0636 | -0.0004 | 25.7547
18.5 | 1.623 | 0.07214 | -0.0019 | 22.4979
19 | 1.6133 | 0.0805 | -0.0042 | 20.041
19.5 | 1.5967 | 0.09021 | -0.0076 | 17.6998
20 | 1.5764 | 0.10092 | -0.012 | 15.6203

## 103. Re 8M Mach 0.50 (1)
BIGFOIL.COM POLAR EXPORT
NACA66-712 a=0.0
NACA66-712 a=0.0 |  |  |  | Cl Max: | 1.376 | at alpha= | 8 | deg
JavaFoil+Calcfoil stall+Eppler ext transition |  |  |  | L/D Max: | 128.135 | at alpha= | 4 | deg
Re: | 8000000 |  |  | Cd Min: | 0.00651 | at alpha= | 0 | deg
Mach: | 0.5 |  |  | Cl=0 at alpha= | -3.4216 | deg
|  |  |  | @ Cl=0.1, Cd= | 0.013247
|  |  |  | @ Cl=0.4, Cd= | 0.0067534
|  |  |  | @ Cl=0.6, Cd= | 0.0072394
alpha (deg) | Cl | Cd | Cm | Cl/Cd
-20 | -0.921 | 0.15062 | -0.022 | -6.114
-19.5 | -0.894 | 0.149 | -0.022 | -5.998
-19 | -0.866 | 0.14157 | -0.022 | -6.115
-18.5 | -0.838 | 0.13423 | -0.022 | -6.241
-18 | -0.811 | 0.1275 | -0.022 | -6.359
-17.5 | -0.783 | 0.11936 | -0.023 | -6.563
-17 | -0.756 | 0.11335 | -0.023 | -6.671
-16.5 | -0.729 | 0.10744 | -0.024 | -6.783
-16 | -0.701 | 0.10121 | -0.024 | -6.928
-15.5 | -0.671 | 0.11225 | -0.023 | -5.978
-15 | -0.643 | 0.10545 | -0.023 | -6.099
-14.5 | -0.616 | 0.09707 | -0.023 | -6.345
-14 | -0.589 | 0.09037 | -0.024 | -6.513
-13.5 | -0.561 | 0.08422 | -0.024 | -6.663
-13 | -0.534 | 0.07812 | -0.025 | -6.838
-12.5 | -0.508 | 0.07169 | -0.027 | -7.084
-12 | -0.48 | 0.06841 | -0.027 | -7.01
-11.5 | -0.453 | 0.0628 | -0.028 | -7.215
-11 | -0.421 | 0.06924 | -0.024 | -6.077
-10.5 | -0.393 | 0.07184 | -0.024 | -5.464
-10 | -0.365 | 0.06349 | -0.024 | -5.747
-9.5 | -0.337 | 0.05849 | -0.025 | -5.765
-9 | -0.31 | 0.05367 | -0.026 | -5.767
-8.5 | -0.282 | 0.05012 | -0.026 | -5.627
-8 | -0.254 | 0.04656 | -0.027 | -5.464
-7.5 | -0.227 | 0.04435 | -0.028 | -5.111
-7 | -0.199 | 0.04123 | -0.029 | -4.831
-6.5 | -0.17 | 0.04773 | -0.025 | -3.567
-6 | -0.143 | 0.04236 | -0.025 | -3.366
-5.5 | -0.115 | 0.03903 | -0.026 | -2.946
-5 | -0.087 | 0.03985 | -0.025 | -2.19
-4.5 | -0.06 | 0.03711 | -0.026 | -1.608
-4 | -0.049 | 0.0349 | -0.027 | -1.391
-3.5 | -0.008 | 0.0322 | -0.029 | -0.251
-3 | 0.043 | 0.03026 | -0.031 | 1.436
-2.5 | 0.122 | 0.00668 | -0.062 | 18.284
-2 | 0.192 | 0.00666 | -0.063 | 28.859
-1.5 | 0.262 | 0.00669 | -0.064 | 39.238
-1 | 0.333 | 0.00683 | -0.064 | 48.728
-0.5 | 0.403 | 0.00675 | -0.065 | 59.625
0 | 0.472 | 0.00651 | -0.066 | 72.415
0.5 | 0.539 | 0.00706 | -0.067 | 76.401
1 | 0.607 | 0.00726 | -0.068 | 83.63
1.5 | 0.674 | 0.00744 | -0.069 | 90.598
2 | 0.741 | 0.00763 | -0.069 | 97.122
2.5 | 0.808 | 0.00669 | -0.07 | 120.739
3 | 0.873 | 0.00707 | -0.071 | 123.601
3.5 | 0.939 | 0.00739 | -0.072 | 127.094
4 | 1.004 | 0.00784 | -0.073 | 128.135
4.5 | 1.068 | 0.00836 | -0.074 | 127.72
5 | 1.13 | 0.00891 | -0.074 | 126.846
5.5 | 1.189 | 0.00951 | -0.075 | 125.033
6 | 1.244 | 0.01027 | -0.076 | 121.153
6.5 | 1.29 | 0.01322 | -0.077 | 97.55
7 | 1.332 | 0.0141 | -0.078 | 94.418
7.5 | 1.363 | 0.01512 | -0.078 | 90.177
8 | 1.376 | 0.01641 | -0.079 | 83.827
8.5 | 1.343 | 0.01782 | -0.08 | 75.376
9 | 1.201 | 0.02016 | -0.081 | 59.587
9.5 | 0.83 | 0.02312 | -0.081 | 35.901
10 | 0.861 | 0.0239 | -0.082 | 36.021
10.5 | 0.887 | 0.02634 | -0.082 | 33.68
11 | 0.92 | 0.02596 | -0.084 | 35.429
11.5 | 0.944 | 0.02956 | -0.084 | 31.944
12 | 0.83 | 0.08698 | -0.049 | 9.537
12.5 | 1.002 | 0.03189 | -0.086 | 31.434
13 | 1.017 | 0.03947 | -0.085 | 25.778

## 104. Re 8M Mach 0.50 (2)
BIGFOIL.COM POLAR EXPORT
NACA66-712 a=0.0
NACA66-712 a=0.0 |  |  |  | Cl Max: | 1.4817 | at alpha= | 11.5 | deg
XFOIL ncrit=9 |  |  |  | L/D Max: | 176.075 | at alpha= | 3.5 | deg
Re: | 8000000 |  |  | Cd Min: | 0.24814 | at alpha= | -20 | deg
Mach: | 0.5 |  |  | Cl=0 at alpha= | -4.0601 | deg
|  |  |  | @ Cl=0.1, Cd= | 0.0060982
|  |  |  | @ Cl=0.4, Cd= | 0.0052347
|  |  |  | @ Cl=0.6, Cd= | 0.0055441
alpha (deg) | Cl | Cd | Cm | Cl/Cd
-20 | -0.5837 | 0.24814 | 0.0178 | -2.3523
-19.5 | -0.5604 | 0.24084 | 0.0127 | -2.3269
-19 | -0.5372 | 0.23345 | 0.0077 | -2.3011
-18.5 | -0.5137 | 0.22611 | 0.0027 | -2.2719
-18 | -0.49 | 0.21846 | -0.0022 | -2.243
-17.5 | -0.4671 | 0.21071 | -0.007 | -2.2168
-17 | -0.4443 | 0.20308 | -0.0118 | -2.1878
-16.5 | -0.4217 | 0.19493 | -0.0164 | -2.1633
-16 | -0.4001 | 0.18741 | -0.0212 | -2.1349
-15.5 | -0.3767 | 0.17958 | -0.0257 | -2.0977
-15 | -0.3545 | 0.17218 | -0.0302 | -2.0589
-14.5 | -0.3327 | 0.16472 | -0.0347 | -2.0198
-14 | -0.3112 | 0.15718 | -0.0391 | -1.9799
-13.5 | -0.2914 | 0.14937 | -0.0435 | -1.9509
-12.5 | -0.2533 | 0.13446 | -0.052 | -1.8838
-12 | -0.2368 | 0.12636 | -0.0563 | -1.874
-11.5 | -0.2189 | 0.11905 | -0.0604 | -1.8387
-11 | -0.1984 | 0.11281 | -0.0641 | -1.7587
-10.5 | -0.1809 | 0.10602 | -0.0679 | -1.7063
-10 | -0.1633 | 0.09932 | -0.0715 | -1.6442
-9.5 | -0.1448 | 0.09284 | -0.075 | -1.5597
-9 | -0.1345 | 0.0857 | -0.0786 | -1.5694
-8.5 | -0.1237 | 0.07898 | -0.082 | -1.5662
-8 | -0.1123 | 0.07273 | -0.0853 | -1.5441
-7.5 | -0.1108 | 0.06571 | -0.0893 | -1.6862
-7 | -0.1207 | 0.05955 | -0.0928 | -2.0269
-6.5 | -0.1266 | 0.05344 | -0.0931 | -2.369
-6 | -0.1173 | 0.04668 | -0.0937 | -2.5129
-5.5 | -0.1003 | 0.03952 | -0.0931 | -2.538
-5 | -0.0731 | 0.03272 | -0.0912 | -2.2341
-4.5 | -0.0366 | 0.02667 | -0.0887 | -1.3723
-4 | 0.005 | 0.02061 | -0.0854 | 0.2426
-3.5 | 0.0389 | 0.01105 | -0.0799 | 3.5204
-3 | 0.0912 | 0.00618 | -0.0774 | 14.7573
-2.5 | 0.1579 | 0.00556 | -0.0763 | 28.3993
-2 | 0.2261 | 0.00528 | -0.076 | 42.822
-1.5 | 0.2948 | 0.00516 | -0.0761 | 57.1318
-1 | 0.3628 | 0.00519 | -0.0764 | 69.9037
-0.5 | 0.4294 | 0.00527 | -0.0766 | 81.4801
0 | 0.495 | 0.00536 | -0.0768 | 92.3507
0.5 | 0.5607 | 0.00546 | -0.0771 | 102.6923
1 | 0.6261 | 0.0056 | -0.0774 | 111.8036
1.5 | 0.691 | 0.00574 | -0.0776 | 120.3833
2 | 0.7553 | 0.00592 | -0.0776 | 127.5845
2.5 | 0.8082 | 0.00482 | -0.0762 | 167.6763
3 | 0.8715 | 0.00501 | -0.0759 | 173.9521
3.5 | 0.9332 | 0.0053 | -0.0752 | 176.0755
4 | 0.9926 | 0.00565 | -0.0739 | 175.6814
4.5 | 1.0446 | 0.00622 | -0.0711 | 167.9421
5 | 1.0883 | 0.00687 | -0.0667 | 158.4134
5.5 | 1.1091 | 0.00769 | -0.0579 | 144.2263
6 | 1.1374 | 0.0087 | -0.0511 | 130.7356
6.5 | 1.1553 | 0.01025 | -0.0432 | 112.7122
7 | 1.1693 | 0.01211 | -0.0352 | 96.5566
8 | 1.2861 | 0.01546 | -0.0353 | 83.1889
9 | 1.3423 | 0.01837 | -0.0222 | 73.0702
9.5 | 1.3816 | 0.02017 | -0.0181 | 68.4978
10 | 1.4161 | 0.02239 | -0.0136 | 63.247
10.5 | 1.4524 | 0.02468 | -0.0094 | 58.8493
11 | 1.4776 | 0.02779 | -0.0044 | 53.1702
11.5 | 1.4817 | 0.0325 | 0.0013 | 45.5908
12 | 1.4608 | 0.03937 | 0.0065 | 37.1044
12.5 | 1.4283 | 0.04781 | 0.01 | 29.8745
13 | 1.3915 | 0.05761 | 0.0111 | 24.1538
13.5 | 1.3542 | 0.06847 | 0.0101 | 19.778
14 | 1.3172 | 0.08049 | 0.0067 | 16.3648
14.5 | 1.2827 | 0.09336 | 0.0014 | 13.7393
15 | 1.2485 | 0.10725 | -0.0057 | 11.641
15.5 | 1.2213 | 0.12101 | -0.0136 | 10.0926
16 | 1.1941 | 0.13551 | -0.0226 | 8.8119
16.5 | 1.1702 | 0.15011 | -0.0321 | 7.7956

## 105. Re 10M Mach 0.00 (1)
BIGFOIL.COM POLAR EXPORT
NACA66-712 a=0.0
NACA66-712 a=0.0 |  |  |  | Cl Max: | 1.411 | at alpha= | 11 | deg
JavaFoil+Calcfoil stall+Eppler ext transition |  |  |  | L/D Max: | 141.853 | at alpha= | 3 | deg
Re: | 10000000 |  |  | Cd Min: | 0.00518 | at alpha= | 2.5 | deg
Mach: | 0 |  |  | Cl=0 at alpha= | -3.4152 | deg
|  |  |  | @ Cl=0.1, Cd= | 0.0061995
|  |  |  | @ Cl=0.4, Cd= | 0.0064954
|  |  |  | @ Cl=0.6, Cd= | 0.0065464
alpha (deg) | Cl | Cd | Cm | Cl/Cd
-15.5 | -0.28 | 0.11083 | -0.018 | -2.523
-15 | -0.29 | 0.10687 | -0.018 | -2.718
-14.5 | -0.301 | 0.10124 | -0.018 | -2.975
-14 | -0.312 | 0.09669 | -0.018 | -3.223
-13.5 | -0.322 | 0.09131 | -0.018 | -3.522
-13 | -0.331 | 0.08633 | -0.019 | -3.834
-12.5 | -0.339 | 0.08207 | -0.019 | -4.136
-12 | -0.347 | 0.07756 | -0.019 | -4.469
-11.5 | -0.352 | 0.07317 | -0.02 | -4.816
-11 | -0.356 | 0.06859 | -0.02 | -5.192
-10.5 | -0.357 | 0.06588 | -0.02 | -5.424
-10 | -0.356 | 0.06211 | -0.02 | -5.732
-9.5 | -0.352 | 0.05879 | -0.021 | -5.981
-9 | -0.344 | 0.05438 | -0.021 | -6.324
-8.5 | -0.332 | 0.05137 | -0.022 | -6.47
-8 | -0.317 | 0.0486 | -0.022 | -6.515
-7.5 | -0.297 | 0.04566 | -0.023 | -6.503
-7 | -0.273 | 0.04351 | -0.023 | -6.271
-6.5 | -0.245 | 0.0409 | -0.023 | -5.988
-6 | -0.213 | 0.03829 | -0.024 | -5.563
-5.5 | -0.178 | 0.03606 | -0.025 | -4.926
-5 | -0.139 | 0.03418 | -0.026 | -4.067
-4.5 | -0.12 | 0.00633 | -0.051 | -19.037
-4 | -0.066 | 0.00637 | -0.051 | -10.383
-3.5 | -0.01 | 0.00629 | -0.052 | -1.515
-3 | 0.049 | 0.00626 | -0.053 | 7.781
-2.5 | 0.108 | 0.00619 | -0.054 | 17.463
-2 | 0.168 | 0.00622 | -0.054 | 27.074
-1.5 | 0.229 | 0.00627 | -0.055 | 36.486
-1 | 0.289 | 0.00634 | -0.056 | 45.589
-0.5 | 0.349 | 0.00637 | -0.057 | 54.837
0 | 0.41 | 0.00652 | -0.057 | 62.873
0.5 | 0.47 | 0.0064 | -0.058 | 73.414
1 | 0.529 | 0.00644 | -0.059 | 82.068
1.5 | 0.588 | 0.00652 | -0.06 | 90.174
2 | 0.647 | 0.00665 | -0.06 | 97.296
2.5 | 0.706 | 0.00518 | -0.061 | 136.316
3 | 0.764 | 0.00539 | -0.062 | 141.853
3.5 | 0.822 | 0.00634 | -0.063 | 129.76
4 | 0.88 | 0.00663 | -0.064 | 132.783
4.5 | 0.937 | 0.00696 | -0.064 | 134.666
5 | 0.993 | 0.00717 | -0.065 | 138.471
5.5 | 1.048 | 0.00752 | -0.066 | 139.386
6 | 1.1 | 0.00794 | -0.067 | 138.638
6.5 | 1.151 | 0.00857 | -0.067 | 134.261
7 | 1.198 | 0.01028 | -0.068 | 116.561
7.5 | 1.245 | 0.01075 | -0.069 | 115.745
8 | 1.288 | 0.01127 | -0.07 | 114.329
8.5 | 1.326 | 0.0118 | -0.07 | 112.353
9 | 1.36 | 0.01242 | -0.071 | 109.505
9.5 | 1.384 | 0.01302 | -0.072 | 106.297
10 | 1.401 | 0.0137 | -0.073 | 102.229
10.5 | 1.41 | 0.01448 | -0.073 | 97.375
11 | 1.411 | 0.01544 | -0.074 | 91.412
11.5 | 1.405 | 0.01624 | -0.075 | 86.516
12 | 1.391 | 0.0173 | -0.075 | 80.4
12.5 | 1.369 | 0.01853 | -0.076 | 73.866
13 | 1.34 | 0.01983 | -0.077 | 67.583
13.5 | 1.306 | 0.02124 | -0.077 | 61.492
14 | 1.267 | 0.02259 | -0.078 | 56.083
14.5 | 1.223 | 0.02448 | -0.079 | 49.961
15 | 1.175 | 0.0264 | -0.079 | 44.51
15.5 | 1.125 | 0.02859 | -0.08 | 39.357
16 | 1.074 | 0.03102 | -0.08 | 34.61

## 106. Re 10M Mach 0.00 (2)
BIGFOIL.COM POLAR EXPORT
NACA66-712 a=0.0
NACA66-712 a=0.0 |  |  |  | Cl Max: | 1.7461 | at alpha= | 19.5 | deg
XFOIL ncrit=9 |  |  |  | L/D Max: | 169.02 | at alpha= | 4 | deg
Re: | 10000000 |  |  | Cd Min: | 0.05951 | at alpha= | 20 | deg
Mach: | 0 |  |  | Cl=0 at alpha= | -3.6114 | deg
|  |  |  | @ Cl=0.1, Cd= | 0.0050381
|  |  |  | @ Cl=0.4, Cd= | 0.0050468
|  |  |  | @ Cl=0.6, Cd= | 0.0053833
alpha (deg) | Cl | Cd | Cm | Cl/Cd
-11.5 | -0.8493 | 0.01579 | -0.0593 | -53.7872
-11 | -0.8027 | 0.01409 | -0.0586 | -56.9695
-10.5 | -0.7503 | 0.01351 | -0.0585 | -55.5366
-10 | -0.6992 | 0.01249 | -0.0582 | -55.9808
-9.5 | -0.6466 | 0.01172 | -0.0581 | -55.1706
-9 | -0.5925 | 0.01122 | -0.0582 | -52.8075
-8.5 | -0.5385 | 0.01064 | -0.0583 | -50.6109
-8 | -0.4847 | 0.00986 | -0.0584 | -49.1582
-7.5 | -0.4301 | 0.00924 | -0.0585 | -46.5476
-7 | -0.3773 | 0.00812 | -0.0584 | -46.4655
-6.5 | -0.3233 | 0.00739 | -0.0583 | -43.7483
-6 | -0.2682 | 0.00687 | -0.0585 | -39.0393
-5.5 | -0.2128 | 0.00643 | -0.0587 | -33.0949
-5 | -0.157 | 0.00608 | -0.0589 | -25.8224
-4.5 | -0.101 | 0.00577 | -0.0592 | -17.5043
-4 | -0.0443 | 0.00553 | -0.0597 | -8.0108
-3.5 | 0.0127 | 0.00535 | -0.0602 | 2.3738
-3 | 0.0695 | 0.00514 | -0.0607 | 13.5214
-2.5 | 0.1264 | 0.00495 | -0.0613 | 25.5354
-2 | 0.1839 | 0.00487 | -0.0619 | 37.7618
-1.5 | 0.2411 | 0.00484 | -0.0626 | 49.814
-0.5 | 0.3543 | 0.00499 | -0.0637 | 71.002
0 | 0.4106 | 0.00506 | -0.0643 | 81.1462
0.5 | 0.467 | 0.00515 | -0.0649 | 90.6796
1 | 0.5232 | 0.00526 | -0.0655 | 99.4677
1.5 | 0.5793 | 0.00535 | -0.066 | 108.2804
2 | 0.6352 | 0.00544 | -0.0666 | 116.7647
2.5 | 0.6831 | 0.00428 | -0.0662 | 159.6028
3 | 0.7379 | 0.00446 | -0.0666 | 165.4484
3.5 | 0.7921 | 0.00469 | -0.0669 | 168.8913
4 | 0.8451 | 0.005 | -0.0671 | 169.02
4.5 | 0.8958 | 0.00548 | -0.0668 | 163.4672
5 | 0.9438 | 0.00606 | -0.0661 | 155.7426
5.5 | 0.9922 | 0.00658 | -0.0654 | 150.7903
6 | 1.0376 | 0.0072 | -0.0642 | 144.1111
6.5 | 1.0814 | 0.00783 | -0.0627 | 138.1098
7 | 1.1214 | 0.00858 | -0.0606 | 130.6993
7.5 | 1.1634 | 0.00911 | -0.0587 | 127.7058
8 | 1.2048 | 0.00955 | -0.0568 | 126.1571
8.5 | 1.2364 | 0.00992 | -0.0528 | 124.6371
9 | 1.2656 | 0.0104 | -0.0485 | 121.6923
9.5 | 1.3122 | 0.01093 | -0.0482 | 120.0549
10 | 1.3461 | 0.01162 | -0.0455 | 115.8434
10.5 | 1.3818 | 0.01229 | -0.0432 | 112.4329
11 | 1.4142 | 0.01315 | -0.0405 | 107.5437
11.5 | 1.4473 | 0.01402 | -0.0382 | 103.2311
12 | 1.4799 | 0.01498 | -0.0359 | 98.7917
12.5 | 1.5097 | 0.01611 | -0.0334 | 93.712
13 | 1.5373 | 0.01742 | -0.0308 | 88.2491
13.5 | 1.5639 | 0.01882 | -0.0284 | 83.0978
14 | 1.5898 | 0.02034 | -0.026 | 78.1613
14.5 | 1.6117 | 0.02215 | -0.0234 | 72.763
15 | 1.6327 | 0.02412 | -0.021 | 67.6907
15.5 | 1.6522 | 0.02628 | -0.0187 | 62.8691
16 | 1.671 | 0.02861 | -0.0166 | 58.4062
16.5 | 1.6845 | 0.03146 | -0.0144 | 53.5442
17 | 1.6999 | 0.03432 | -0.0127 | 49.5309
17.5 | 1.7179 | 0.03706 | -0.0115 | 46.3546
18 | 1.7249 | 0.04097 | -0.01 | 42.1015
18.5 | 1.7351 | 0.04474 | -0.0091 | 38.7819
19 | 1.7386 | 0.04941 | -0.0084 | 35.1872
19.5 | 1.7461 | 0.05394 | -0.0083 | 32.3712
20 | 1.7461 | 0.05951 | -0.0085 | 29.3413

## 107. Re 10M Mach 0.10 (1)
BIGFOIL.COM POLAR EXPORT
NACA66-712 a=0.0
NACA66-712 a=0.0 |  |  |  | Cl Max: | 1.408 | at alpha= | 10.5 | deg
JavaFoil+Calcfoil stall+Eppler ext transition |  |  |  | L/D Max: | 141.709 | at alpha= | 3 | deg
Re: | 10000000 |  |  | Cd Min: | 0.0052 | at alpha= | 2.5 | deg
Mach: | 0.1 |  |  | Cl=0 at alpha= | -3.4152 | deg
|  |  |  | @ Cl=0.1, Cd= | 0.006263
|  |  |  | @ Cl=0.4, Cd= | 0.0064902
|  |  |  | @ Cl=0.6, Cd= | 0.006548
alpha (deg) | Cl | Cd | Cm | Cl/Cd
-15 | -0.251 | 0.10688 | -0.018 | -2.352
-14.5 | -0.264 | 0.10193 | -0.018 | -2.59
-14 | -0.276 | 0.09704 | -0.018 | -2.849
-13.5 | -0.289 | 0.09235 | -0.019 | -3.126
-13 | -0.3 | 0.08703 | -0.019 | -3.452
-12.5 | -0.311 | 0.08221 | -0.019 | -3.787
-12 | -0.321 | 0.07855 | -0.019 | -4.089
-11.5 | -0.33 | 0.07364 | -0.02 | -4.475
-11 | -0.336 | 0.06945 | -0.02 | -4.84
-10.5 | -0.34 | 0.06653 | -0.02 | -5.112
-10 | -0.342 | 0.06243 | -0.02 | -5.47
-9.5 | -0.34 | 0.0578 | -0.021 | -5.881
-9 | -0.334 | 0.05466 | -0.021 | -6.119
-8.5 | -0.325 | 0.0516 | -0.022 | -6.3
-8 | -0.311 | 0.04876 | -0.022 | -6.385
-7.5 | -0.293 | 0.04595 | -0.023 | -6.381
-7 | -0.27 | 0.04382 | -0.023 | -6.172
-6.5 | -0.244 | 0.04104 | -0.023 | -5.933
-6 | -0.212 | 0.03847 | -0.024 | -5.521
-5.5 | -0.177 | 0.03632 | -0.025 | -4.885
-5 | -0.139 | 0.03432 | -0.026 | -4.052
-4.5 | -0.121 | 0.00634 | -0.051 | -19.026
-4 | -0.066 | 0.00635 | -0.052 | -10.443
-3.5 | -0.01 | 0.00634 | -0.052 | -1.508
-3 | 0.049 | 0.00628 | -0.053 | 7.791
-2.5 | 0.109 | 0.00626 | -0.054 | 17.352
-2 | 0.169 | 0.00624 | -0.055 | 27.1
-1.5 | 0.23 | 0.0063 | -0.055 | 36.468
-1 | 0.29 | 0.00632 | -0.056 | 45.935
-0.5 | 0.351 | 0.00645 | -0.057 | 54.447
0 | 0.412 | 0.0065 | -0.058 | 63.382
0.5 | 0.472 | 0.00638 | -0.058 | 74.025
1 | 0.531 | 0.00649 | -0.059 | 81.872
1.5 | 0.591 | 0.00658 | -0.06 | 89.757
2 | 0.65 | 0.00637 | -0.061 | 102.127
2.5 | 0.709 | 0.0052 | -0.062 | 136.33
3 | 0.768 | 0.00542 | -0.062 | 141.709
3.5 | 0.826 | 0.00635 | -0.063 | 130.056
4 | 0.884 | 0.00665 | -0.064 | 132.901
4.5 | 0.941 | 0.00699 | -0.065 | 134.625
5 | 0.998 | 0.00721 | -0.065 | 138.349
5.5 | 1.052 | 0.00758 | -0.066 | 138.823
6 | 1.105 | 0.00801 | -0.067 | 138.054
6.5 | 1.156 | 0.00865 | -0.068 | 133.699
7 | 1.203 | 0.01035 | -0.068 | 116.183
7.5 | 1.25 | 0.01086 | -0.069 | 115.085
8 | 1.293 | 0.01141 | -0.07 | 113.327
8.5 | 1.33 | 0.01194 | -0.071 | 111.448
9 | 1.364 | 0.01255 | -0.071 | 108.65
9.5 | 1.386 | 0.0132 | -0.072 | 105.044
10 | 1.401 | 0.01388 | -0.073 | 100.993
10.5 | 1.408 | 0.01467 | -0.074 | 95.992
11 | 1.407 | 0.01567 | -0.074 | 89.753
11.5 | 1.397 | 0.01657 | -0.075 | 84.278
12 | 1.378 | 0.01759 | -0.076 | 78.36
12.5 | 1.352 | 0.01888 | -0.076 | 71.628
13 | 1.319 | 0.02025 | -0.077 | 65.105
13.5 | 1.279 | 0.02167 | -0.078 | 59.013
14 | 1.233 | 0.02344 | -0.078 | 52.617
14.5 | 1.184 | 0.02505 | -0.079 | 47.244
15 | 1.13 | 0.02738 | -0.079 | 41.264
15.5 | 1.074 | 0.02977 | -0.08 | 36.058

## 108. Re 10M Mach 0.10 (2)
BIGFOIL.COM POLAR EXPORT
NACA66-712 a=0.0
NACA66-712 a=0.0 |  |  |  | Cl Max: | 1.7336 | at alpha= | 20 | deg
XFOIL ncrit=9 |  |  |  | L/D Max: | 169.532 | at alpha= | 3.5 | deg
Re: | 10000000 |  |  | Cd Min: | 0.06371 | at alpha= | 20 | deg
Mach: | 0.1 |  |  | Cl=0 at alpha= | -3.6122 | deg
|  |  |  | @ Cl=0.1, Cd= | 0.0050505
|  |  |  | @ Cl=0.4, Cd= | 0.0050436
|  |  |  | @ Cl=0.6, Cd= | 0.0053874
alpha (deg) | Cl | Cd | Cm | Cl/Cd
-10 | -0.7018 | 0.0139 | -0.0604 | -50.4892
-9.5 | -0.6505 | 0.01262 | -0.0599 | -51.5452
-9 | -0.5964 | 0.01195 | -0.0598 | -49.9079
-8.5 | -0.5422 | 0.01122 | -0.0597 | -48.3244
-8 | -0.4884 | 0.01025 | -0.0596 | -47.6488
-7.5 | -0.4326 | 0.00978 | -0.0597 | -44.2331
-7 | -0.3795 | 0.00851 | -0.0594 | -44.5946
-6.5 | -0.3255 | 0.00757 | -0.0593 | -42.9987
-6 | -0.27 | 0.00698 | -0.0593 | -38.6819
-5.5 | -0.2142 | 0.0065 | -0.0594 | -32.9538
-5 | -0.158 | 0.00613 | -0.0596 | -25.7749
-4.5 | -0.1017 | 0.00581 | -0.0598 | -17.5043
-4 | -0.0446 | 0.00554 | -0.0602 | -8.0505
-3.5 | 0.0129 | 0.00537 | -0.0607 | 2.4022
-3 | 0.07 | 0.00515 | -0.0612 | 13.5922
-2.5 | 0.1273 | 0.00496 | -0.0617 | 25.6653
-2 | 0.1851 | 0.00487 | -0.0623 | 38.0082
-1.5 | 0.2427 | 0.00484 | -0.063 | 50.1446
-1 | 0.2998 | 0.00493 | -0.0636 | 60.8114
-0.5 | 0.3566 | 0.00499 | -0.0641 | 71.4629
0 | 0.4133 | 0.00506 | -0.0647 | 81.6798
0.5 | 0.4699 | 0.00516 | -0.0653 | 91.0659
1 | 0.5265 | 0.00527 | -0.0658 | 99.9051
1.5 | 0.5829 | 0.00536 | -0.0664 | 108.75
2 | 0.6391 | 0.00545 | -0.0669 | 117.2661
2.5 | 0.6873 | 0.0043 | -0.0666 | 159.8372
3 | 0.7423 | 0.00447 | -0.067 | 166.0626
3.5 | 0.7968 | 0.0047 | -0.0673 | 169.5319
4 | 0.8501 | 0.00502 | -0.0674 | 169.3426
4.5 | 0.901 | 0.0055 | -0.0671 | 163.8182
5 | 0.9492 | 0.00608 | -0.0663 | 156.1184
5.5 | 0.9976 | 0.00661 | -0.0655 | 150.9228
6 | 1.0427 | 0.00724 | -0.0642 | 144.0193
6.5 | 1.0861 | 0.00789 | -0.0625 | 137.6553
7 | 1.1258 | 0.00864 | -0.0602 | 130.3009
7.5 | 1.1674 | 0.00918 | -0.0582 | 127.1678
8 | 1.2049 | 0.0096 | -0.0552 | 125.5104
8.5 | 1.2363 | 0.01002 | -0.0511 | 123.3832
9 | 1.2663 | 0.01052 | -0.0469 | 120.3707
9.5 | 1.3145 | 0.01109 | -0.047 | 118.5302
10 | 1.3488 | 0.01181 | -0.0442 | 114.2083
10.5 | 1.3845 | 0.01252 | -0.0418 | 110.5831
11 | 1.4168 | 0.01344 | -0.0391 | 105.4167
11.5 | 1.4503 | 0.01435 | -0.0367 | 101.0662
12 | 1.4823 | 0.01538 | -0.0343 | 96.3784
12.5 | 1.512 | 0.01659 | -0.0317 | 91.1392
13 | 1.5389 | 0.01799 | -0.029 | 85.542
13.5 | 1.5659 | 0.01946 | -0.0265 | 80.4676
14 | 1.5914 | 0.02107 | -0.0241 | 75.5292
14.5 | 1.6127 | 0.02302 | -0.0214 | 70.0565
15 | 1.6344 | 0.02503 | -0.019 | 65.2976
15.5 | 1.6518 | 0.02745 | -0.0165 | 60.1749
16 | 1.6687 | 0.03004 | -0.0143 | 55.5493
16.5 | 1.6828 | 0.03302 | -0.0122 | 50.9631
17 | 1.6951 | 0.03626 | -0.0104 | 46.7485
17.5 | 1.7117 | 0.0393 | -0.0092 | 43.5547
18 | 1.7205 | 0.04326 | -0.008 | 39.7712
18.5 | 1.7277 | 0.04753 | -0.0071 | 36.3497
19 | 1.7308 | 0.05252 | -0.0067 | 32.9551
19.5 | 1.7321 | 0.05799 | -0.0068 | 29.8689
20 | 1.7336 | 0.06371 | -0.0075 | 27.2108

## 109. Re 10M Mach 0.25 (1)
BIGFOIL.COM POLAR EXPORT
NACA66-712 a=0.0
NACA66-712 a=0.0 |  |  |  | Cl Max: | 1.396 | at alpha= | 10 | deg
JavaFoil+Calcfoil stall+Eppler ext transition |  |  |  | L/D Max: | 137.279 | at alpha= | 5.5 | deg
Re: | 10000000 |  |  | Cd Min: | 0.00532 | at alpha= | 2.5 | deg
Mach: | 0.25 |  |  | Cl=0 at alpha= | -3.4167 | deg
|  |  |  | @ Cl=0.1, Cd= | 0.0062926
|  |  |  | @ Cl=0.4, Cd= | 0.0065666
|  |  |  | @ Cl=0.6, Cd= | 0.006642
alpha (deg) | Cl | Cd | Cm | Cl/Cd
-13 | -0.056 | 0.08907 | -0.02 | -0.629
-12.5 | -0.053 | 0.08442 | -0.02 | -0.629
-12 | -0.05 | 0.08038 | -0.02 | -0.625
-11.5 | -0.082 | 0.07582 | -0.02 | -1.087
-11 | -0.141 | 0.07243 | -0.02 | -1.947
-10.5 | -0.179 | 0.06872 | -0.02 | -2.599
-10 | -0.209 | 0.06394 | -0.021 | -3.264
-9.5 | -0.232 | 0.06168 | -0.021 | -3.768
-9 | -0.25 | 0.05669 | -0.021 | -4.409
-8.5 | -0.261 | 0.05356 | -0.021 | -4.868
-8 | -0.264 | 0.05026 | -0.022 | -5.26
-7.5 | -0.26 | 0.05026 | -0.02 | -5.173
-7 | -0.249 | 0.0449 | -0.023 | -5.552
-6.5 | -0.231 | 0.04173 | -0.024 | -5.535
-6 | -0.206 | 0.03925 | -0.024 | -5.246
-5.5 | -0.175 | 0.0374 | -0.025 | -4.674
-5 | -0.139 | 0.03515 | -0.026 | -3.945
-4.5 | -0.098 | 0.03323 | -0.027 | -2.958
-4 | -0.067 | 0.00638 | -0.053 | -10.55
-3.5 | -0.01 | 0.00644 | -0.054 | -1.515
-3 | 0.05 | 0.00635 | -0.055 | 7.879
-2.5 | 0.111 | 0.00628 | -0.055 | 17.743
-2 | 0.174 | 0.00632 | -0.056 | 27.479
-1.5 | 0.236 | 0.00632 | -0.057 | 37.315
-1 | 0.298 | 0.00642 | -0.058 | 46.494
-0.5 | 0.361 | 0.00651 | -0.058 | 55.455
0 | 0.423 | 0.0066 | -0.059 | 64.087
0.5 | 0.484 | 0.00644 | -0.06 | 75.164
1 | 0.546 | 0.00658 | -0.061 | 82.973
1.5 | 0.607 | 0.00665 | -0.062 | 91.217
2 | 0.667 | 0.00644 | -0.062 | 103.661
2.5 | 0.728 | 0.00532 | -0.063 | 136.738
3 | 0.788 | 0.00624 | -0.064 | 126.205
3.5 | 0.848 | 0.00654 | -0.065 | 129.569
4 | 0.907 | 0.00688 | -0.066 | 131.869
4.5 | 0.966 | 0.00723 | -0.066 | 133.58
5 | 1.023 | 0.00747 | -0.067 | 136.903
5.5 | 1.079 | 0.00786 | -0.068 | 137.279
6 | 1.132 | 0.00835 | -0.069 | 135.598
6.5 | 1.181 | 0.01019 | -0.069 | 115.92
7 | 1.23 | 0.01087 | -0.07 | 113.182
7.5 | 1.276 | 0.01142 | -0.071 | 111.699
8 | 1.317 | 0.01203 | -0.072 | 109.526
8.5 | 1.352 | 0.01264 | -0.072 | 106.92
9 | 1.38 | 0.01338 | -0.073 | 103.145
9.5 | 1.394 | 0.01413 | -0.074 | 98.62
10 | 1.396 | 0.01495 | -0.075 | 93.421
10.5 | 1.386 | 0.016 | -0.075 | 86.644
11 | 1.362 | 0.0171 | -0.076 | 79.668
11.5 | 1.325 | 0.01841 | -0.077 | 71.957
12 | 1.273 | 0.01998 | -0.077 | 63.721
12.5 | 1.208 | 0.0216 | -0.078 | 55.926
13 | 1.13 | 0.02356 | -0.079 | 47.962
13.5 | 1.04 | 0.02589 | -0.079 | 40.189
14 | 0.941 | 0.02851 | -0.08 | 33.009
14.5 | 0.831 | 0.03304 | -0.079 | 25.149
15 | 0.719 | 0.03723 | -0.079 | 19.304

## 110. Re 10M Mach 0.25 (2)
BIGFOIL.COM POLAR EXPORT
NACA66-712 a=0.0
NACA66-712 a=0.0 |  |  |  | Cl Max: | 1.6769 | at alpha= | 17.5 | deg
XFOIL ncrit=9 |  |  |  | L/D Max: | 171.775 | at alpha= | 3.5 | deg
Re: | 10000000 |  |  | Cd Min: | 0.21542 | at alpha= | -19 | deg
Mach: | 0.25 |  |  | Cl=0 at alpha= | -3.6133 | deg
|  |  |  | @ Cl=0.1, Cd= | 0.0051394
|  |  |  | @ Cl=0.4, Cd= | 0.0050566
|  |  |  | @ Cl=0.6, Cd= | 0.0054051
alpha (deg) | Cl | Cd | Cm | Cl/Cd
-19 | -0.508 | 0.21542 | 0.0037 | -2.3582
-17.5 | -0.4493 | 0.1972 | -0.0089 | -2.2784
-17 | -0.4313 | 0.18998 | -0.0131 | -2.2702
-16.5 | -0.4115 | 0.18324 | -0.017 | -2.2457
-16 | -0.394 | 0.1761 | -0.021 | -2.2374
-15.5 | -0.3757 | 0.16928 | -0.025 | -2.2194
-15 | -0.3578 | 0.16242 | -0.0289 | -2.2029
-14.5 | -0.3408 | 0.15542 | -0.0328 | -2.1928
-13.5 | -0.3184 | 0.13814 | -0.041 | -2.3049
-12 | -0.2749 | 0.11704 | -0.0522 | -2.3488
-11.5 | -0.2565 | 0.11171 | -0.0554 | -2.2961
-11 | -0.2403 | 0.10584 | -0.0587 | -2.2704
-10.5 | -0.2286 | 0.09908 | -0.062 | -2.3072
-10 | -0.2134 | 0.09314 | -0.0649 | -2.2912
-9.5 | -0.2026 | 0.08686 | -0.068 | -2.3325
-9 | -0.2074 | 0.07852 | -0.0718 | -2.6414
-8.5 | -0.2158 | 0.07081 | -0.0761 | -3.0476
-8 | -0.3234 | 0.05119 | -0.0782 | -6.3176
-7.5 | -0.3026 | 0.04548 | -0.0779 | -6.6535
-7 | -0.2916 | 0.03612 | -0.0758 | -8.0731
-6.5 | -0.263 | 0.02942 | -0.0736 | -8.9395
-6 | -0.2796 | 0.00797 | -0.0641 | -35.0816
-5.5 | -0.2221 | 0.00704 | -0.0636 | -31.5483
-5 | -0.1638 | 0.00646 | -0.0633 | -25.356
-4.5 | -0.1052 | 0.00603 | -0.0632 | -17.4461
-4 | -0.0461 | 0.00568 | -0.0632 | -8.1162
-3.5 | 0.0135 | 0.00545 | -0.0635 | 2.4771
-3 | 0.0731 | 0.00523 | -0.0638 | 13.9771
-2.5 | 0.1325 | 0.00503 | -0.0642 | 26.3419
-2 | 0.1922 | 0.0049 | -0.0647 | 39.2245
-1.5 | 0.2517 | 0.00487 | -0.0653 | 51.6838
-1 | 0.3107 | 0.00494 | -0.0658 | 62.8947
-0.5 | 0.3694 | 0.00502 | -0.0663 | 73.5857
0 | 0.4279 | 0.00509 | -0.0669 | 84.0668
0.5 | 0.4862 | 0.00518 | -0.0674 | 93.861
1 | 0.5446 | 0.0053 | -0.068 | 102.7547
1.5 | 0.6026 | 0.00541 | -0.0685 | 111.3863
2 | 0.6605 | 0.00551 | -0.069 | 119.873
2.5 | 0.7101 | 0.00437 | -0.0686 | 162.4943
3 | 0.7667 | 0.00454 | -0.0689 | 168.8767
3.5 | 0.8228 | 0.00479 | -0.069 | 171.7745
4 | 0.8775 | 0.00511 | -0.069 | 171.7221
4.5 | 0.9297 | 0.00558 | -0.0684 | 166.6129
5 | 0.9784 | 0.00619 | -0.0673 | 158.0614
5.5 | 1.0265 | 0.00677 | -0.0659 | 151.6248
6 | 1.0696 | 0.00749 | -0.0637 | 142.8037
6.5 | 1.1107 | 0.0082 | -0.061 | 135.4512
7 | 1.1428 | 0.00901 | -0.0565 | 126.8368
7.5 | 1.1717 | 0.00957 | -0.0513 | 122.4347
8 | 1.2063 | 0.01013 | -0.0474 | 119.0819
8.5 | 1.2409 | 0.0107 | -0.0437 | 115.972
9 | 1.2959 | 0.01137 | -0.0444 | 113.9754
10 | 1.3647 | 0.01302 | -0.0377 | 104.8157
10.5 | 1.4005 | 0.01399 | -0.0349 | 100.1072
11 | 1.4341 | 0.01513 | -0.0319 | 94.7852
11.5 | 1.4682 | 0.0163 | -0.0292 | 90.0736
12 | 1.4979 | 0.01778 | -0.0261 | 84.2463
12.5 | 1.5279 | 0.0193 | -0.0232 | 79.1658
13 | 1.5522 | 0.02124 | -0.0199 | 73.0791
13.5 | 1.5756 | 0.02335 | -0.0168 | 67.4775
14 | 1.5987 | 0.02561 | -0.014 | 62.4248
14.5 | 1.6197 | 0.02813 | -0.0112 | 57.5791
15 | 1.6342 | 0.03125 | -0.0083 | 52.2944
15.5 | 1.6474 | 0.03468 | -0.0057 | 47.5029
16 | 1.6569 | 0.03863 | -0.0034 | 42.8915
16.5 | 1.6655 | 0.04296 | -0.0017 | 38.7686
17 | 1.6706 | 0.04784 | -0.0004 | 34.9206
17.5 | 1.6769 | 0.05297 | 0.0002 | 31.6575
18 | 1.6711 | 0.0597 | 0.0003 | 27.9916
18.5 | 1.6605 | 0.06743 | -0.0007 | 24.6255
19 | 1.6529 | 0.07522 | -0.0024 | 21.9742
19.5 | 1.6362 | 0.08469 | -0.0053 | 19.3199
20 | 1.6195 | 0.09453 | -0.0091 | 17.1321

## 111. Re 10M Mach 0.50 (1)
BIGFOIL.COM POLAR EXPORT
NACA66-712 a=0.0
NACA66-712 a=0.0 |  |  |  | Cl Max: | 1.378 | at alpha= | 8 | deg
JavaFoil+Calcfoil stall+Eppler ext transition |  |  |  | L/D Max: | 129.467 | at alpha= | 4.5 | deg
Re: | 10000000 |  |  | Cd Min: | 0.00623 | at alpha= | 0.5 | deg
Mach: | 0.5 |  |  | Cl=0 at alpha= | -3.4231 | deg
|  |  |  | @ Cl=0.1, Cd= | 0.013193
|  |  |  | @ Cl=0.4, Cd= | 0.0066351
|  |  |  | @ Cl=0.6, Cd= | 0.0070539
alpha (deg) | Cl | Cd | Cm | Cl/Cd
-20 | -0.921 | 0.14836 | -0.022 | -6.209
-19.5 | -0.894 | 0.14654 | -0.022 | -6.102
-19 | -0.866 | 0.14008 | -0.022 | -6.184
-18.5 | -0.839 | 0.1326 | -0.022 | -6.324
-18 | -0.811 | 0.12382 | -0.023 | -6.553
-17.5 | -0.784 | 0.11746 | -0.023 | -6.678
-17 | -0.758 | 0.11024 | -0.024 | -6.874
-16.5 | -0.731 | 0.10444 | -0.024 | -6.995
-16 | -0.704 | 0.09824 | -0.025 | -7.162
-15.5 | -0.671 | 0.11135 | -0.023 | -6.028
-15 | -0.643 | 0.10301 | -0.023 | -6.247
-14.5 | -0.616 | 0.0955 | -0.024 | -6.453
-14 | -0.589 | 0.08831 | -0.024 | -6.671
-13.5 | -0.562 | 0.08278 | -0.025 | -6.79
-13 | -0.535 | 0.07634 | -0.026 | -7.013
-12.5 | -0.51 | 0.06881 | -0.028 | -7.413
-12 | -0.482 | 0.06572 | -0.028 | -7.331
-11.5 | -0.458 | 0.05715 | -0.031 | -8.022
-11 | -0.421 | 0.06899 | -0.025 | -6.102
-10.5 | -0.393 | 0.07007 | -0.024 | -5.603
-10 | -0.365 | 0.06309 | -0.025 | -5.785
-9.5 | -0.337 | 0.05798 | -0.025 | -5.817
-9 | -0.31 | 0.05336 | -0.026 | -5.805
-8.5 | -0.282 | 0.04932 | -0.027 | -5.723
-8 | -0.255 | 0.04604 | -0.028 | -5.533
-7.5 | -0.227 | 0.04355 | -0.029 | -5.214
-7 | -0.2 | 0.04014 | -0.031 | -4.978
-6.5 | -0.17 | 0.04352 | -0.026 | -3.914
-6 | -0.143 | 0.04203 | -0.026 | -3.392
-5.5 | -0.115 | 0.03868 | -0.026 | -2.973
-5 | -0.087 | 0.03964 | -0.026 | -2.201
-4.5 | -0.06 | 0.03701 | -0.026 | -1.612
-4 | -0.049 | 0.03461 | -0.027 | -1.403
-3.5 | -0.008 | 0.03223 | -0.029 | -0.251
-3 | 0.044 | 0.03 | -0.032 | 1.45
-2.5 | 0.122 | 0.00659 | -0.062 | 18.548
-2 | 0.192 | 0.00659 | -0.063 | 29.172
-1.5 | 0.262 | 0.00667 | -0.064 | 39.352
-1 | 0.333 | 0.00675 | -0.064 | 49.279
-0.5 | 0.403 | 0.00663 | -0.065 | 60.756
0 | 0.472 | 0.00646 | -0.066 | 73.043
0.5 | 0.54 | 0.00623 | -0.067 | 86.599
1 | 0.607 | 0.00715 | -0.068 | 84.877
1.5 | 0.674 | 0.00738 | -0.069 | 91.366
2 | 0.741 | 0.00757 | -0.069 | 97.912
2.5 | 0.808 | 0.00666 | -0.07 | 121.315
3 | 0.874 | 0.00704 | -0.071 | 124.213
3.5 | 0.94 | 0.00733 | -0.072 | 128.265
4 | 1.005 | 0.00777 | -0.073 | 129.231
4.5 | 1.069 | 0.00826 | -0.074 | 129.467
5 | 1.131 | 0.00878 | -0.075 | 128.803
5.5 | 1.191 | 0.00934 | -0.075 | 127.443
6 | 1.245 | 0.01026 | -0.076 | 121.39
6.5 | 1.291 | 0.01274 | -0.077 | 101.389
7 | 1.333 | 0.01358 | -0.078 | 98.18
7.5 | 1.365 | 0.01456 | -0.079 | 93.732
8 | 1.378 | 0.01575 | -0.079 | 87.464
8.5 | 1.345 | 0.01715 | -0.08 | 78.438
9 | 1.203 | 0.01938 | -0.081 | 62.058
9.5 | 0.831 | 0.0223 | -0.081 | 37.279
10 | 0.862 | 0.02289 | -0.082 | 37.67
10.5 | 0.89 | 0.02513 | -0.083 | 35.394
11 | 0.921 | 0.02492 | -0.084 | 36.964
11.5 | 0.946 | 0.02833 | -0.084 | 33.41
12 | 0.862 | 0.07084 | -0.066 | 12.171
12.5 | 1.004 | 0.03055 | -0.086 | 32.876
13 | 1.022 | 0.03706 | -0.086 | 27.586

## 112. Re 10M Mach 0.50 (2)
BIGFOIL.COM POLAR EXPORT
NACA66-712 a=0.0
NACA66-712 a=0.0 |  |  |  | Cl Max: | 1.5053 | at alpha= | 11 | deg
XFOIL ncrit=9 |  |  |  | L/D Max: | 179.386 | at alpha= | 3.5 | deg
Re: | 10000000 |  |  | Cd Min: | 0.24823 | at alpha= | -20 | deg
Mach: | 0.5 |  |  | Cl=0 at alpha= | -3.9657 | deg
|  |  |  | @ Cl=0.1, Cd= | 0.0057178
|  |  |  | @ Cl=0.4, Cd= | 0.005161
|  |  |  | @ Cl=0.6, Cd= | 0.005453
alpha (deg) | Cl | Cd | Cm | Cl/Cd
-20 | -0.5825 | 0.24823 | 0.0179 | -2.3466
-19.5 | -0.5597 | 0.24041 | 0.0128 | -2.3281
-19 | -0.5365 | 0.23293 | 0.0078 | -2.3033
-18.5 | -0.5152 | 0.22451 | 0.0027 | -2.2948
-18 | -0.4917 | 0.2173 | -0.0023 | -2.2628
-17.5 | -0.4681 | 0.21029 | -0.0071 | -2.226
-17 | -0.4462 | 0.20205 | -0.0119 | -2.2084
-16.5 | -0.422 | 0.19516 | -0.0167 | -2.1623
-16 | -0.4002 | 0.18713 | -0.0213 | -2.1386
-15.5 | -0.3764 | 0.1796 | -0.0258 | -2.0958
-15 | -0.354 | 0.1722 | -0.0304 | -2.0557
-14.5 | -0.3323 | 0.16472 | -0.0348 | -2.0174
-13.5 | -0.2929 | 0.14902 | -0.0438 | -1.9655
-13 | -0.2721 | 0.1418 | -0.0481 | -1.9189
-12.5 | -0.2525 | 0.13448 | -0.0523 | -1.8776
-12 | -0.2359 | 0.12645 | -0.0565 | -1.8656
-11.5 | -0.2203 | 0.11834 | -0.0607 | -1.8616
-11 | -0.1993 | 0.11217 | -0.0646 | -1.7768
-10.5 | -0.1813 | 0.10544 | -0.0683 | -1.7195
-10 | -0.1626 | 0.09915 | -0.0719 | -1.6399
-9.5 | -0.1439 | 0.09274 | -0.0753 | -1.5516
-9 | -0.1341 | 0.08561 | -0.079 | -1.5664
-8.5 | -0.123 | 0.07884 | -0.0824 | -1.5601
-8 | -0.1117 | 0.07257 | -0.0857 | -1.5392
-7.5 | -0.1116 | 0.06539 | -0.0897 | -1.7067
-7 | -0.1218 | 0.05946 | -0.093 | -2.0484
-6.5 | -0.1275 | 0.05318 | -0.0933 | -2.3975
-6 | -0.1194 | 0.04621 | -0.0938 | -2.5839
-5.5 | -0.1034 | 0.03883 | -0.0929 | -2.6629
-5 | -0.0767 | 0.03185 | -0.0908 | -2.4082
-4.5 | -0.0416 | 0.02531 | -0.0879 | -1.6436
-4 | -0.0022 | 0.01872 | -0.0841 | -0.11752
-3.5 | 0.0299 | 0.00842 | -0.079 | 3.5511
-3 | 0.0886 | 0.00579 | -0.0769 | 15.3022
-2.5 | 0.1565 | 0.00536 | -0.0761 | 29.1978
-2 | 0.225 | 0.00511 | -0.0758 | 44.0313
-1.5 | 0.2933 | 0.00501 | -0.0759 | 58.5429
-1 | 0.3603 | 0.00509 | -0.076 | 70.7859
-0.5 | 0.4274 | 0.00521 | -0.0763 | 82.0345
0 | 0.4934 | 0.00526 | -0.0766 | 93.8023
0.5 | 0.5594 | 0.00536 | -0.0769 | 104.3657
1 | 0.6249 | 0.00551 | -0.0772 | 113.412
1.5 | 0.6904 | 0.00564 | -0.0775 | 122.4113
2 | 0.7553 | 0.0058 | -0.0777 | 130.2241
2.5 | 0.8092 | 0.00479 | -0.0764 | 168.9353
3 | 0.8726 | 0.00494 | -0.0762 | 176.6397
3.5 | 0.9346 | 0.00521 | -0.0755 | 179.3858
4 | 0.9941 | 0.00557 | -0.0742 | 178.474
4.5 | 1.0469 | 0.00612 | -0.0716 | 171.0621
5 | 1.0881 | 0.00686 | -0.0667 | 158.6152
5.5 | 1.1122 | 0.00759 | -0.0585 | 146.5349
6 | 1.1369 | 0.00869 | -0.0511 | 130.8285
6.5 | 1.1582 | 0.01013 | -0.0436 | 114.3337
7 | 1.172 | 0.01203 | -0.0356 | 97.4231
7.5 | 1.2043 | 0.01336 | -0.0301 | 90.1422
8 | 1.2643 | 0.01457 | -0.0295 | 86.7742
9.5 | 1.4011 | 0.01937 | -0.02 | 72.3335
10 | 1.4414 | 0.0213 | -0.0159 | 67.6714
10.5 | 1.4776 | 0.02357 | -0.0114 | 62.6899
11 | 1.5053 | 0.02658 | -0.0065 | 56.6328
11.5 | 1.5039 | 0.03149 | -0.0001 | 47.758
12 | 1.4761 | 0.03852 | 0.006 | 38.3204
12.5 | 1.4414 | 0.04679 | 0.0101 | 30.8057
13 | 1.4044 | 0.05631 | 0.0118 | 24.9405
13.5 | 1.3654 | 0.06716 | 0.0109 | 20.3306
14 | 1.3285 | 0.07904 | 0.0078 | 16.8079
14.5 | 1.2933 | 0.09192 | 0.0025 | 14.0698
15 | 1.2584 | 0.10583 | -0.0046 | 11.8908
15.5 | 1.2283 | 0.1199 | -0.0127 | 10.2444
16 | 1.2004 | 0.13448 | -0.0217 | 8.9262

## 113. Re 12M Mach 0.00 (1)
BIGFOIL.COM POLAR EXPORT
NACA66-712 a=0.0
NACA66-712 a=0.0 |  |  |  | Cl Max: | 1.412 | at alpha= | 10.5 | deg
JavaFoil+Calcfoil stall+Eppler ext transition |  |  |  | L/D Max: | 142.614 | at alpha= | 3 | deg
Re: | 12000000 |  |  | Cd Min: | 0.00516 | at alpha= | 2.5 | deg
Mach: | 0 |  |  | Cl=0 at alpha= | -3.4152 | deg
|  |  |  | @ Cl=0.1, Cd= | 0.0061868
|  |  |  | @ Cl=0.4, Cd= | 0.0064352
|  |  |  | @ Cl=0.6, Cd= | 0.0065464
alpha (deg) | Cl | Cd | Cm | Cl/Cd
-15.5 | -0.28 | 0.11076 | -0.018 | -2.525
-15 | -0.29 | 0.10593 | -0.018 | -2.742
-14.5 | -0.301 | 0.1001 | -0.018 | -3.01
-14 | -0.312 | 0.09566 | -0.018 | -3.258
-13.5 | -0.322 | 0.09028 | -0.019 | -3.563
-13 | -0.331 | 0.08593 | -0.019 | -3.853
-12.5 | -0.339 | 0.08164 | -0.019 | -4.159
-12 | -0.347 | 0.07715 | -0.019 | -4.494
-11.5 | -0.352 | 0.07287 | -0.02 | -4.835
-11 | -0.356 | 0.06819 | -0.02 | -5.224
-10.5 | -0.357 | 0.0653 | -0.02 | -5.473
-10 | -0.356 | 0.0619 | -0.02 | -5.754
-9.5 | -0.352 | 0.05812 | -0.021 | -6.051
-9 | -0.344 | 0.05385 | -0.022 | -6.388
-8.5 | -0.332 | 0.05107 | -0.022 | -6.508
-8 | -0.317 | 0.04816 | -0.022 | -6.577
-7.5 | -0.297 | 0.04546 | -0.023 | -6.533
-7 | -0.273 | 0.0433 | -0.023 | -6.303
-6.5 | -0.245 | 0.04064 | -0.024 | -6.027
-6 | -0.213 | 0.03826 | -0.024 | -5.57
-5.5 | -0.178 | 0.03608 | -0.025 | -4.926
-5 | -0.139 | 0.03401 | -0.027 | -4.091
-4.5 | -0.12 | 0.00633 | -0.051 | -19.017
-4 | -0.066 | 0.00635 | -0.051 | -10.417
-3.5 | -0.01 | 0.00625 | -0.052 | -1.524
-3 | 0.049 | 0.00623 | -0.053 | 7.822
-2.5 | 0.108 | 0.00618 | -0.054 | 17.505
-2 | 0.168 | 0.0062 | -0.054 | 27.157
-1.5 | 0.229 | 0.0062 | -0.055 | 36.863
-1 | 0.289 | 0.00633 | -0.056 | 45.686
-0.5 | 0.349 | 0.00636 | -0.057 | 54.944
0 | 0.41 | 0.00645 | -0.057 | 63.545
0.5 | 0.47 | 0.00637 | -0.058 | 73.672
1 | 0.529 | 0.00638 | -0.059 | 82.814
1.5 | 0.588 | 0.00652 | -0.06 | 90.137
2 | 0.647 | 0.00665 | -0.06 | 97.23
2.5 | 0.706 | 0.00516 | -0.061 | 136.826
3 | 0.764 | 0.00536 | -0.062 | 142.614
3.5 | 0.822 | 0.00631 | -0.063 | 130.312
4 | 0.88 | 0.00657 | -0.064 | 133.957
4.5 | 0.937 | 0.00689 | -0.064 | 136.152
5 | 0.994 | 0.00722 | -0.065 | 137.687
5.5 | 1.048 | 0.00743 | -0.066 | 141.032
6 | 1.101 | 0.00792 | -0.067 | 139.067
6.5 | 1.15 | 0.0094 | -0.067 | 122.337
7 | 1.199 | 0.00997 | -0.068 | 120.26
7.5 | 1.246 | 0.01043 | -0.069 | 119.38
8 | 1.289 | 0.01093 | -0.07 | 117.953
8.5 | 1.328 | 0.01147 | -0.07 | 115.72
9 | 1.361 | 0.01206 | -0.071 | 112.896
9.5 | 1.386 | 0.01264 | -0.072 | 109.647
10 | 1.402 | 0.01328 | -0.073 | 105.612
10.5 | 1.412 | 0.01401 | -0.073 | 100.758
11 | 1.412 | 0.01499 | -0.074 | 94.231
11.5 | 1.406 | 0.01576 | -0.075 | 89.243
12 | 1.392 | 0.01678 | -0.076 | 82.942
12.5 | 1.371 | 0.01789 | -0.076 | 76.624
13 | 1.342 | 0.01914 | -0.077 | 70.112
13.5 | 1.308 | 0.02047 | -0.078 | 63.887
14 | 1.268 | 0.02202 | -0.078 | 57.598
14.5 | 1.224 | 0.02357 | -0.079 | 51.958
15 | 1.177 | 0.02538 | -0.079 | 46.38
15.5 | 1.127 | 0.02754 | -0.08 | 40.934

## 114. Re 12M Mach 0.00 (2)
BIGFOIL.COM POLAR EXPORT
NACA66-712 a=0.0
NACA66-712 a=0.0 |  |  |  | Cl Max: | 1.7711 | at alpha= | 20 | deg
XFOIL ncrit=9 |  |  |  | L/D Max: | 168.87 | at alpha= | 3.5 | deg
Re: | 12000000 |  |  | Cd Min: | 0.05642 | at alpha= | 20 | deg
Mach: | 0 |  |  | Cl=0 at alpha= | -3.6021 | deg
|  |  |  | @ Cl=0.1, Cd= | 0.0049067
|  |  |  | @ Cl=0.4, Cd= | 0.0050299
|  |  |  | @ Cl=0.6, Cd= | 0.0053482
alpha (deg) | Cl | Cd | Cm | Cl/Cd
-13 | -1.0085 | 0.01649 | -0.0595 | -61.1583
-12.5 | -0.9611 | 0.01537 | -0.0588 | -62.5309
-12 | -0.913 | 0.01418 | -0.0582 | -64.3865
-11.5 | -0.8624 | 0.01335 | -0.0578 | -64.5993
-11 | -0.812 | 0.01236 | -0.0575 | -65.6958
-10.5 | -0.7589 | 0.01182 | -0.0574 | -64.2047
-10 | -0.7063 | 0.01106 | -0.0573 | -63.8608
-9.5 | -0.6528 | 0.01045 | -0.0573 | -62.4689
-9 | -0.5983 | 0.01002 | -0.0574 | -59.7106
-8.5 | -0.5436 | 0.00952 | -0.0576 | -57.1008
-8 | -0.4891 | 0.0089 | -0.0577 | -54.9551
-7.5 | -0.4336 | 0.00854 | -0.058 | -50.7728
-7 | -0.3788 | 0.00793 | -0.0581 | -47.768
-6.5 | -0.3236 | 0.00739 | -0.0583 | -43.7889
-6 | -0.269 | 0.00676 | -0.0583 | -39.7929
-5.5 | -0.2139 | 0.00629 | -0.0585 | -34.0064
-5 | -0.1581 | 0.00593 | -0.0587 | -26.661
-4.5 | -0.1019 | 0.0056 | -0.0591 | -18.1964
-4 | -0.0454 | 0.00535 | -0.0595 | -8.486
-3 | 0.0687 | 0.005 | -0.0606 | 13.74
-2.5 | 0.1257 | 0.00483 | -0.0611 | 26.0248
-2 | 0.1829 | 0.00478 | -0.0618 | 38.2636
-1.5 | 0.2396 | 0.00481 | -0.0623 | 49.8129
-1 | 0.2963 | 0.0049 | -0.0629 | 60.4694
-0.5 | 0.3531 | 0.00498 | -0.0636 | 70.9036
0 | 0.4095 | 0.00504 | -0.0641 | 81.25
0.5 | 0.466 | 0.00511 | -0.0647 | 91.1937
1 | 0.5226 | 0.0052 | -0.0654 | 100.5
1.5 | 0.5786 | 0.00531 | -0.0659 | 108.9642
2 | 0.6346 | 0.00541 | -0.0665 | 117.3013
2.5 | 0.6834 | 0.00431 | -0.0663 | 158.5615
3 | 0.738 | 0.00445 | -0.0667 | 165.8427
3.5 | 0.792 | 0.00469 | -0.067 | 168.8699
4 | 0.8449 | 0.00501 | -0.0671 | 168.6427
4.5 | 0.8952 | 0.0055 | -0.0667 | 162.7636
5 | 0.9442 | 0.00604 | -0.0662 | 156.3245
5.5 | 0.9929 | 0.00654 | -0.0656 | 151.8196
6 | 1.0382 | 0.00718 | -0.0644 | 144.5961
6.5 | 1.0831 | 0.00777 | -0.0631 | 139.3951
7 | 1.1249 | 0.00844 | -0.0612 | 133.282
7.5 | 1.1699 | 0.00888 | -0.06 | 131.7455
8 | 1.2139 | 0.00928 | -0.0585 | 130.8082
8.5 | 1.2495 | 0.00968 | -0.0554 | 129.0806
9 | 1.2806 | 0.01011 | -0.0514 | 126.6667
9.5 | 1.3091 | 0.01056 | -0.047 | 123.9678
11 | 1.424 | 0.01266 | -0.0419 | 112.4803
11.5 | 1.4582 | 0.01346 | -0.0397 | 108.3358
12 | 1.4891 | 0.01446 | -0.0371 | 102.9806
12.5 | 1.5201 | 0.0155 | -0.0347 | 98.071
13 | 1.5468 | 0.01682 | -0.0319 | 91.962
13.5 | 1.5756 | 0.01808 | -0.0297 | 87.146
14 | 1.6013 | 0.01959 | -0.0272 | 81.7407
14.5 | 1.624 | 0.02131 | -0.0246 | 76.2084
15 | 1.6474 | 0.02307 | -0.0223 | 71.4088
15.5 | 1.6644 | 0.02533 | -0.0197 | 65.7086
16 | 1.6836 | 0.02759 | -0.0176 | 61.0221
16.5 | 1.7009 | 0.03009 | -0.0156 | 56.5271
17.5 | 1.7322 | 0.03573 | -0.0122 | 48.4803
18.5 | 1.755 | 0.04269 | -0.0097 | 41.1103
19 | 1.7619 | 0.04685 | -0.0089 | 37.6073
19.5 | 1.7652 | 0.05169 | -0.0084 | 34.1497
20 | 1.7711 | 0.05642 | -0.0085 | 31.3914

## 115. Re 12M Mach 0.10 (1)
BIGFOIL.COM POLAR EXPORT
NACA66-712 a=0.0
NACA66-712 a=0.0 |  |  |  | Cl Max: | 1.41 | at alpha= | 10.5 | deg
JavaFoil+Calcfoil stall+Eppler ext transition |  |  |  | L/D Max: | 142.112 | at alpha= | 3 | deg
Re: | 12000000 |  |  | Cd Min: | 0.0052 | at alpha= | 2.5 | deg
Mach: | 0.1 |  |  | Cl=0 at alpha= | -3.4152 | deg
|  |  |  | @ Cl=0.1, Cd= | 0.006169
|  |  |  | @ Cl=0.4, Cd= | 0.0064623
|  |  |  | @ Cl=0.6, Cd= | 0.0065198
alpha (deg) | Cl | Cd | Cm | Cl/Cd
-15 | -0.251 | 0.10686 | -0.018 | -2.353
-14.5 | -0.264 | 0.10025 | -0.018 | -2.634
-14 | -0.277 | 0.09608 | -0.018 | -2.878
-13.5 | -0.289 | 0.09177 | -0.019 | -3.146
-13 | -0.3 | 0.08642 | -0.019 | -3.477
-12.5 | -0.311 | 0.0822 | -0.019 | -3.788
-12 | -0.321 | 0.07759 | -0.019 | -4.14
-11.5 | -0.33 | 0.07332 | -0.02 | -4.495
-11 | -0.336 | 0.069 | -0.02 | -4.873
-10.5 | -0.34 | 0.06578 | -0.02 | -5.172
-10 | -0.342 | 0.06245 | -0.02 | -5.47
-9.5 | -0.34 | 0.05756 | -0.021 | -5.907
-9 | -0.335 | 0.05411 | -0.021 | -6.183
-8.5 | -0.325 | 0.05108 | -0.022 | -6.365
-8 | -0.311 | 0.04832 | -0.022 | -6.444
-7.5 | -0.293 | 0.04554 | -0.023 | -6.44
-7 | -0.271 | 0.04361 | -0.023 | -6.203
-6.5 | -0.244 | 0.04079 | -0.024 | -5.971
-6 | -0.212 | 0.03845 | -0.024 | -5.525
-5.5 | -0.177 | 0.03634 | -0.025 | -4.884
-5 | -0.139 | 0.03417 | -0.027 | -4.073
-4.5 | -0.121 | 0.00631 | -0.051 | -19.123
-4 | -0.066 | 0.00633 | -0.052 | -10.476
-3.5 | -0.01 | 0.00625 | -0.052 | -1.53
-3 | 0.049 | 0.00622 | -0.053 | 7.873
-2.5 | 0.109 | 0.00616 | -0.054 | 17.634
-2 | 0.169 | 0.00622 | -0.055 | 27.198
-1.5 | 0.23 | 0.00623 | -0.055 | 36.897
-1 | 0.29 | 0.00631 | -0.056 | 46.041
-0.5 | 0.351 | 0.00639 | -0.057 | 54.978
0 | 0.412 | 0.00648 | -0.058 | 63.592
0.5 | 0.472 | 0.00636 | -0.058 | 74.249
1 | 0.531 | 0.0064 | -0.059 | 82.951
1.5 | 0.591 | 0.0065 | -0.06 | 90.949
2 | 0.65 | 0.00663 | -0.061 | 98.031
2.5 | 0.709 | 0.0052 | -0.062 | 136.388
3 | 0.768 | 0.0054 | -0.062 | 142.112
3.5 | 0.826 | 0.00633 | -0.063 | 130.492
4 | 0.884 | 0.00662 | -0.064 | 133.645
4.5 | 0.942 | 0.00694 | -0.065 | 135.792
5 | 0.998 | 0.00714 | -0.065 | 139.887
5.5 | 1.053 | 0.00749 | -0.066 | 140.569
6 | 1.106 | 0.00799 | -0.067 | 138.471
6.5 | 1.155 | 0.00948 | -0.068 | 121.898
7 | 1.204 | 0.01006 | -0.068 | 119.694
7.5 | 1.251 | 0.01053 | -0.069 | 118.764
8 | 1.294 | 0.01104 | -0.07 | 117.2
8.5 | 1.332 | 0.01158 | -0.071 | 115.037
9 | 1.365 | 0.01219 | -0.071 | 112.026
9.5 | 1.388 | 0.01279 | -0.072 | 108.52
10 | 1.403 | 0.01349 | -0.073 | 103.949
10.5 | 1.41 | 0.01425 | -0.074 | 98.916
11 | 1.408 | 0.01522 | -0.074 | 92.519
11.5 | 1.398 | 0.016 | -0.075 | 87.385
12 | 1.38 | 0.01708 | -0.076 | 80.784
12.5 | 1.353 | 0.0184 | -0.077 | 73.537
13 | 1.32 | 0.01959 | -0.077 | 67.398
13.5 | 1.281 | 0.02096 | -0.078 | 61.099
14 | 1.235 | 0.02259 | -0.078 | 54.665
14.5 | 1.185 | 0.02418 | -0.079 | 49.028
15 | 1.131 | 0.0264 | -0.08 | 42.864
15.5 | 1.076 | 0.02844 | -0.08 | 37.834

## 116. Re 12M Mach 0.10 (2)
BIGFOIL.COM POLAR EXPORT
NACA66-712 a=0.0
NACA66-712 a=0.0 |  |  |  | Cl Max: | 1.7576 | at alpha= | 20 | deg
XFOIL ncrit=9 |  |  |  | L/D Max: | 169.511 | at alpha= | 3.5 | deg
Re: | 12000000 |  |  | Cd Min: | 0.17368 | at alpha= | -16 | deg
Mach: | 0.1 |  |  | Cl=0 at alpha= | -3.6021 | deg
|  |  |  | @ Cl=0.1, Cd= | 0.0049189
|  |  |  | @ Cl=0.4, Cd= | 0.0050272
|  |  |  | @ Cl=0.6, Cd= | 0.0053448
alpha (deg) | Cl | Cd | Cm | Cl/Cd
-16 | -0.3939 | 0.17368 | -0.0213 | -2.268
-15.5 | -0.3766 | 0.16698 | -0.0251 | -2.2554
-15 | -0.3599 | 0.16023 | -0.0289 | -2.2461
-14.5 | -0.3439 | 0.15322 | -0.0327 | -2.2445
-14 | -0.3342 | 0.14455 | -0.0368 | -2.312
-13.5 | -0.3281 | 0.13428 | -0.041 | -2.4434
-13 | -0.3139 | 0.12748 | -0.0447 | -2.4623
-12.5 | -0.3037 | 0.11971 | -0.0485 | -2.537
-11 | -0.8167 | 0.01368 | -0.06 | -59.7003
-10.5 | -0.7641 | 0.01284 | -0.0596 | -59.5093
-10 | -0.712 | 0.01178 | -0.0592 | -60.4414
-9.5 | -0.6583 | 0.011 | -0.059 | -59.8455
-9 | -0.6033 | 0.01048 | -0.0589 | -57.5668
-8.5 | -0.5481 | 0.0099 | -0.0589 | -55.3636
-8 | -0.4932 | 0.0092 | -0.0589 | -53.6087
-7.5 | -0.437 | 0.00879 | -0.059 | -49.7156
-7 | -0.3818 | 0.00812 | -0.0591 | -47.0197
-6.5 | -0.3256 | 0.00763 | -0.0592 | -42.6737
-6 | -0.2708 | 0.00689 | -0.0592 | -39.3033
-5.5 | -0.2153 | 0.00636 | -0.0592 | -33.8522
-5 | -0.1591 | 0.00598 | -0.0594 | -26.6054
-4.5 | -0.1025 | 0.00564 | -0.0597 | -18.1738
-4 | -0.0458 | 0.00537 | -0.06 | -8.5289
-3 | 0.0693 | 0.00501 | -0.061 | 13.8323
-2.5 | 0.1266 | 0.00484 | -0.0616 | 26.157
-2 | 0.1842 | 0.00478 | -0.0622 | 38.5356
-1.5 | 0.2413 | 0.00481 | -0.0627 | 50.1663
-1 | 0.2983 | 0.0049 | -0.0633 | 60.8776
-0.5 | 0.3554 | 0.00498 | -0.064 | 71.3655
0 | 0.4121 | 0.00504 | -0.0645 | 81.7659
0.5 | 0.469 | 0.00512 | -0.0651 | 91.6016
1 | 0.5259 | 0.0052 | -0.0658 | 101.1346
1.5 | 0.5822 | 0.00531 | -0.0663 | 109.6422
2 | 0.6385 | 0.00542 | -0.0669 | 117.8044
2.5 | 0.6875 | 0.00431 | -0.0667 | 159.5128
3 | 0.7424 | 0.00446 | -0.067 | 166.4574
3.5 | 0.7967 | 0.0047 | -0.0673 | 169.5106
4 | 0.8499 | 0.00502 | -0.0674 | 169.3028
4.5 | 0.9004 | 0.00552 | -0.067 | 163.1159
5 | 0.9496 | 0.00606 | -0.0664 | 156.6997
5.5 | 0.9983 | 0.00657 | -0.0657 | 151.9482
6 | 1.0435 | 0.00722 | -0.0644 | 144.5291
6.5 | 1.088 | 0.00783 | -0.0629 | 138.9527
7 | 1.1296 | 0.0085 | -0.0609 | 132.8941
7.5 | 1.1742 | 0.00895 | -0.0594 | 131.1955
8 | 1.2177 | 0.00935 | -0.0578 | 130.2353
8.5 | 1.2488 | 0.00976 | -0.0535 | 127.9508
9 | 1.2814 | 0.01022 | -0.0498 | 125.3816
9.5 | 1.315 | 0.01072 | -0.0465 | 122.6679
10.5 | 1.3942 | 0.01207 | -0.0432 | 115.5095
11 | 1.4275 | 0.01291 | -0.0406 | 110.5732
11.5 | 1.4619 | 0.01375 | -0.0382 | 106.32
12 | 1.4922 | 0.01483 | -0.0355 | 100.6204
12.5 | 1.5238 | 0.0159 | -0.0331 | 95.8365
13 | 1.5497 | 0.01733 | -0.0302 | 89.423
13.5 | 1.5786 | 0.01865 | -0.0279 | 84.6434
14 | 1.6022 | 0.02035 | -0.0251 | 78.7322
14.5 | 1.6258 | 0.02211 | -0.0226 | 73.5323
15 | 1.6477 | 0.02406 | -0.0202 | 68.483
15.5 | 1.6644 | 0.02647 | -0.0175 | 62.8787
16 | 1.683 | 0.02889 | -0.0153 | 58.2555
16.5 | 1.7013 | 0.03145 | -0.0134 | 54.0954
17.5 | 1.7289 | 0.03768 | -0.0099 | 45.8838
18 | 1.7408 | 0.04124 | -0.0087 | 42.2114
18.5 | 1.7462 | 0.04556 | -0.0075 | 38.3275
19 | 1.7548 | 0.04981 | -0.007 | 35.2299
19.5 | 1.75 | 0.0558 | -0.0067 | 31.362
20 | 1.7576 | 0.06065 | -0.0072 | 28.9794

## 117. Re 12M Mach 0.25 (1)
BIGFOIL.COM POLAR EXPORT
NACA66-712 a=0.0
NACA66-712 a=0.0 |  |  |  | Cl Max: | 1.398 | at alpha= | 10 | deg
JavaFoil+Calcfoil stall+Eppler ext transition |  |  |  | L/D Max: | 138.899 | at alpha= | 5.5 | deg
Re: | 12000000 |  |  | Cd Min: | 0.00531 | at alpha= | 2.5 | deg
Mach: | 0.25 |  |  | Cl=0 at alpha= | -3.4167 | deg
|  |  |  | @ Cl=0.1, Cd= | 0.0062626
|  |  |  | @ Cl=0.4, Cd= | 0.0065152
|  |  |  | @ Cl=0.6, Cd= | 0.0066139
alpha (deg) | Cl | Cd | Cm | Cl/Cd
-13 | -0.056 | 0.08885 | -0.019 | -0.631
-12.5 | -0.053 | 0.08402 | -0.02 | -0.632
-12 | -0.05 | 0.07977 | -0.02 | -0.629
-11.5 | -0.082 | 0.07538 | -0.02 | -1.094
-11 | -0.141 | 0.07192 | -0.02 | -1.961
-10.5 | -0.179 | 0.06836 | -0.02 | -2.613
-10 | -0.209 | 0.06383 | -0.021 | -3.27
-9.5 | -0.232 | 0.06089 | -0.021 | -3.817
-9 | -0.25 | 0.05663 | -0.021 | -4.414
-8.5 | -0.261 | 0.05302 | -0.022 | -4.919
-8 | -0.264 | 0.04986 | -0.022 | -5.303
-7.5 | -0.26 | 0.04933 | -0.02 | -5.271
-7 | -0.249 | 0.0444 | -0.023 | -5.616
-6.5 | -0.231 | 0.04142 | -0.024 | -5.578
-6 | -0.206 | 0.0393 | -0.024 | -5.241
-5.5 | -0.175 | 0.03737 | -0.025 | -4.679
-5 | -0.139 | 0.03507 | -0.026 | -3.955
-4.5 | -0.098 | 0.03306 | -0.027 | -2.976
-4 | -0.067 | 0.00638 | -0.053 | -10.546
-3.5 | -0.01 | 0.00637 | -0.054 | -1.53
-3 | 0.05 | 0.00632 | -0.055 | 7.926
-2.5 | 0.111 | 0.00625 | -0.055 | 17.804
-2 | 0.174 | 0.00625 | -0.056 | 27.757
-1.5 | 0.236 | 0.00629 | -0.057 | 37.486
-1 | 0.298 | 0.00636 | -0.058 | 46.906
-0.5 | 0.361 | 0.00649 | -0.058 | 55.614
0 | 0.423 | 0.00653 | -0.059 | 64.815
0.5 | 0.484 | 0.00643 | -0.06 | 75.37
1 | 0.546 | 0.00649 | -0.061 | 84.132
1.5 | 0.607 | 0.00663 | -0.062 | 91.576
2 | 0.668 | 0.00638 | -0.062 | 104.625
2.5 | 0.728 | 0.00531 | -0.063 | 137.042
3 | 0.788 | 0.00621 | -0.064 | 126.999
3.5 | 0.848 | 0.0065 | -0.065 | 130.518
4 | 0.907 | 0.00683 | -0.066 | 132.859
4.5 | 0.966 | 0.00717 | -0.066 | 134.811
5 | 1.024 | 0.00739 | -0.067 | 138.586
5.5 | 1.079 | 0.00777 | -0.068 | 138.899
6 | 1.133 | 0.00835 | -0.069 | 135.721
6.5 | 1.182 | 0.00991 | -0.069 | 119.286
7 | 1.231 | 0.01054 | -0.07 | 116.767
7.5 | 1.277 | 0.01107 | -0.071 | 115.362
8 | 1.319 | 0.01166 | -0.072 | 113.137
8.5 | 1.353 | 0.01227 | -0.073 | 110.282
9 | 1.381 | 0.01298 | -0.073 | 106.399
9.5 | 1.395 | 0.01369 | -0.074 | 101.923
10 | 1.398 | 0.01456 | -0.075 | 96.003
10.5 | 1.388 | 0.01548 | -0.076 | 89.626
11 | 1.364 | 0.01666 | -0.076 | 81.892
11.5 | 1.326 | 0.0179 | -0.077 | 74.094
12 | 1.275 | 0.01932 | -0.078 | 65.987
12.5 | 1.21 | 0.02093 | -0.078 | 57.799
13 | 1.132 | 0.02277 | -0.079 | 49.699
13.5 | 1.042 | 0.02504 | -0.079 | 41.602
14 | 0.942 | 0.0278 | -0.08 | 33.887
14.5 | 0.836 | 0.03077 | -0.08 | 27.151
15 | 0.714 | 0.03883 | -0.079 | 18.4

## 118. Re 12M Mach 0.25 (2)
BIGFOIL.COM POLAR EXPORT
NACA66-712 a=0.0
NACA66-712 a=0.0 |  |  |  | Cl Max: | 1.7013 | at alpha= | 17.5 | deg
XFOIL ncrit=9 |  |  |  | L/D Max: | 172.857 | at alpha= | 3.5 | deg
Re: | 12000000 |  |  | Cd Min: | 0.18327 | at alpha= | -16.5 | deg
Mach: | 0.25 |  |  | Cl=0 at alpha= | -3.604 | deg
|  |  |  | @ Cl=0.1, Cd= | 0.0050062
|  |  |  | @ Cl=0.4, Cd= | 0.0050326
|  |  |  | @ Cl=0.6, Cd= | 0.0053459
alpha (deg) | Cl | Cd | Cm | Cl/Cd
-16.5 | -0.4112 | 0.18327 | -0.0171 | -2.2437
-16 | -0.3939 | 0.17611 | -0.0212 | -2.2367
-15.5 | -0.3753 | 0.16931 | -0.0251 | -2.2166
-15 | -0.3573 | 0.16245 | -0.0291 | -2.1994
-14.5 | -0.3405 | 0.15545 | -0.033 | -2.1904
-14 | -0.3269 | 0.14754 | -0.0371 | -2.2157
-13.5 | -0.3202 | 0.13703 | -0.0414 | -2.3367
-12 | -0.2753 | 0.11664 | -0.0525 | -2.3603
-11.5 | -0.2567 | 0.11133 | -0.0557 | -2.3058
-11 | -0.2405 | 0.10555 | -0.059 | -2.2785
-10 | -0.2126 | 0.09308 | -0.0652 | -2.2841
-9.5 | -0.3054 | 0.06972 | -0.0763 | -4.3804
-9 | -0.3293 | 0.0643 | -0.0768 | -5.1213
-8.5 | -0.3375 | 0.05689 | -0.0779 | -5.9325
-8 | -0.3499 | 0.04628 | -0.0776 | -7.5605
-7.5 | -0.3178 | 0.04227 | -0.0772 | -7.5183
-6.5 | -0.3368 | 0.00936 | -0.0646 | -35.9829
-6 | -0.2791 | 0.00826 | -0.0642 | -33.7893
-5.5 | -0.223 | 0.00695 | -0.0635 | -32.0863
-5 | -0.165 | 0.0063 | -0.0632 | -26.1905
-4.5 | -0.1062 | 0.00584 | -0.063 | -18.1849
-4 | -0.0472 | 0.00551 | -0.063 | -8.5662
-3.5 | 0.0124 | 0.00526 | -0.0633 | 2.3574
-3 | 0.0723 | 0.00509 | -0.0636 | 14.2043
-2.5 | 0.1318 | 0.00491 | -0.0641 | 26.8432
-2 | 0.1911 | 0.0048 | -0.0645 | 39.8125
-1.5 | 0.2503 | 0.00482 | -0.065 | 51.9295
-0.5 | 0.3682 | 0.005 | -0.0662 | 73.64
0 | 0.4267 | 0.00506 | -0.0667 | 84.3281
0.5 | 0.4852 | 0.00515 | -0.0673 | 94.2136
1 | 0.5439 | 0.00523 | -0.0679 | 103.9962
1.5 | 0.602 | 0.00535 | -0.0684 | 112.5234
2 | 0.6598 | 0.00547 | -0.0689 | 120.6216
2.5 | 0.7103 | 0.00437 | -0.0686 | 162.54
3 | 0.7669 | 0.00452 | -0.0689 | 169.6681
3.5 | 0.8228 | 0.00476 | -0.0691 | 172.8571
4 | 0.8772 | 0.00511 | -0.069 | 171.6634
4.5 | 0.9293 | 0.00559 | -0.0684 | 166.2433
5 | 0.9787 | 0.00617 | -0.0674 | 158.6224
5.5 | 1.0274 | 0.00672 | -0.0661 | 152.8869
6 | 1.0712 | 0.00744 | -0.064 | 143.9785
7 | 1.1511 | 0.00885 | -0.0581 | 130.0678
7.5 | 1.1827 | 0.00932 | -0.0533 | 126.8991
8 | 1.2183 | 0.00982 | -0.0495 | 124.0631
8.5 | 1.2533 | 0.0104 | -0.0458 | 120.5096
9 | 1.2864 | 0.01096 | -0.0418 | 117.3723
10 | 1.3752 | 0.01251 | -0.0391 | 109.9281
10.5 | 1.4098 | 0.0135 | -0.036 | 104.4296
11 | 1.4453 | 0.01452 | -0.0332 | 99.5386
11.5 | 1.4787 | 0.01571 | -0.0303 | 94.1248
12 | 1.5102 | 0.01707 | -0.0274 | 88.471
12.5 | 1.5391 | 0.01863 | -0.0243 | 82.6141
13 | 1.5642 | 0.0205 | -0.021 | 76.3024
13.5 | 1.5895 | 0.02245 | -0.018 | 70.8018
14 | 1.614 | 0.02458 | -0.0152 | 65.6631
14.5 | 1.6339 | 0.02712 | -0.0122 | 60.2471
15 | 1.6495 | 0.0301 | -0.0092 | 54.8007
15.5 | 1.6627 | 0.03346 | -0.0065 | 49.6922
16 | 1.6784 | 0.03682 | -0.0044 | 45.5839
16.5 | 1.6869 | 0.04099 | -0.0023 | 41.1539
17 | 1.6948 | 0.04548 | -0.0007 | 37.2647
17.5 | 1.7013 | 0.0504 | 0.0002 | 33.756
18 | 1.6959 | 0.0569 | 0.0006 | 29.8049
18.5 | 1.6887 | 0.06402 | 0.0001 | 26.3777
19 | 1.6831 | 0.07137 | -0.0013 | 23.5827
19.5 | 1.6639 | 0.0809 | -0.0039 | 20.5674
20 | 1.6492 | 0.09027 | -0.0072 | 18.2696

## 119. Re 12M Mach 0.50 (1)
BIGFOIL.COM POLAR EXPORT
NACA66-712 a=0.0
NACA66-712 a=0.0 |  |  |  | Cl Max: | 1.379 | at alpha= | 8 | deg
JavaFoil+Calcfoil stall+Eppler ext transition |  |  |  | L/D Max: | 131.561 | at alpha= | 4.5 | deg
Re: | 12000000 |  |  | Cd Min: | 0.00617 | at alpha= | 0.5 | deg
Mach: | 0.5 |  |  | Cl=0 at alpha= | -3.4231 | deg
|  |  |  | @ Cl=0.1, Cd= | 0.013128
|  |  |  | @ Cl=0.4, Cd= | 0.006596
|  |  |  | @ Cl=0.6, Cd= | 0.0069818
alpha (deg) | Cl | Cd | Cm | Cl/Cd
-20 | -0.924 | 0.14068 | -0.023 | -6.566
-19.5 | -0.895 | 0.14365 | -0.022 | -6.228
-19 | -0.867 | 0.13779 | -0.023 | -6.291
-18.5 | -0.839 | 0.13054 | -0.023 | -6.428
-18 | -0.813 | 0.12309 | -0.023 | -6.602
-17.5 | -0.786 | 0.1145 | -0.024 | -6.869
-17 | -0.76 | 0.10733 | -0.025 | -7.081
-16.5 | -0.733 | 0.10112 | -0.025 | -7.253
-16 | -0.707 | 0.09415 | -0.026 | -7.513
-15.5 | -0.671 | 0.10911 | -0.023 | -6.152
-15 | -0.644 | 0.10178 | -0.023 | -6.324
-14.5 | -0.616 | 0.09385 | -0.024 | -6.569
-14 | -0.59 | 0.08727 | -0.025 | -6.759
-13.5 | -0.563 | 0.08168 | -0.026 | -6.889
-13 | -0.537 | 0.07457 | -0.027 | -7.196
-12.5 | -0.513 | 0.06566 | -0.03 | -7.813
-12 | -0.484 | 0.06287 | -0.03 | -7.704
-11.5 | -0.55 | 0.00909 | -0.047 | -60.449
-11 | -0.421 | 0.06806 | -0.025 | -6.188
-10.5 | -0.393 | 0.06858 | -0.024 | -5.725
-10 | -0.365 | 0.06251 | -0.025 | -5.84
-9.5 | -0.337 | 0.05721 | -0.025 | -5.896
-9 | -0.31 | 0.05279 | -0.026 | -5.869
-8.5 | -0.282 | 0.04896 | -0.027 | -5.769
-8 | -0.255 | 0.04552 | -0.028 | -5.6
-7.5 | -0.227 | 0.04337 | -0.029 | -5.238
-7 | -0.2 | 0.04017 | -0.031 | -4.972
-6.5 | -0.17 | 0.04322 | -0.026 | -3.942
-6 | -0.143 | 0.0417 | -0.026 | -3.42
-5.5 | -0.115 | 0.03872 | -0.027 | -2.97
-5 | -0.087 | 0.03948 | -0.026 | -2.21
-4.5 | -0.06 | 0.03689 | -0.026 | -1.618
-4 | -0.049 | 0.03452 | -0.027 | -1.407
-3.5 | -0.008 | 0.03208 | -0.029 | -0.252
-3 | 0.044 | 0.02982 | -0.032 | 1.46
-2.5 | 0.122 | 0.00657 | -0.062 | 18.61
-2 | 0.192 | 0.00656 | -0.063 | 29.299
-1.5 | 0.262 | 0.00664 | -0.064 | 39.519
-1 | 0.333 | 0.00673 | -0.064 | 49.384
-0.5 | 0.403 | 0.00659 | -0.065 | 61.161
0 | 0.472 | 0.00639 | -0.066 | 73.821
0.5 | 0.54 | 0.00617 | -0.067 | 87.449
1 | 0.608 | 0.00709 | -0.068 | 85.67
1.5 | 0.675 | 0.00729 | -0.069 | 92.522
2 | 0.742 | 0.00752 | -0.069 | 98.692
2.5 | 0.808 | 0.00664 | -0.07 | 121.75
3 | 0.874 | 0.00699 | -0.071 | 125.014
3.5 | 0.94 | 0.00728 | -0.072 | 129.066
4 | 1.005 | 0.00771 | -0.073 | 130.422
4.5 | 1.07 | 0.00813 | -0.074 | 131.561
5 | 1.132 | 0.00866 | -0.075 | 130.673
5.5 | 1.191 | 0.00932 | -0.075 | 127.863
6 | 1.244 | 0.01145 | -0.076 | 108.658
6.5 | 1.293 | 0.01235 | -0.077 | 104.666
7 | 1.335 | 0.01317 | -0.078 | 101.365
7.5 | 1.366 | 0.0141 | -0.079 | 96.871
8 | 1.379 | 0.01524 | -0.079 | 90.475
8.5 | 1.347 | 0.01663 | -0.08 | 80.993
9 | 1.204 | 0.01881 | -0.081 | 64.009
9.5 | 0.833 | 0.02158 | -0.081 | 38.584
10 | 0.863 | 0.0222 | -0.082 | 38.888
10.5 | 0.891 | 0.02426 | -0.083 | 36.721
11 | 0.922 | 0.02401 | -0.084 | 38.417
11.5 | 0.948 | 0.02724 | -0.084 | 34.809
12 | 0.932 | 0.04291 | -0.08 | 21.721
12.5 | 1.006 | 0.02933 | -0.086 | 34.303
13 | 1.025 | 0.03518 | -0.086 | 29.148

## 120. Re 12M Mach 0.50 (2)
BIGFOIL.COM POLAR EXPORT
NACA66-712 a=0.0
NACA66-712 a=0.0 |  |  |  | Cl Max: | 1.5315 | at alpha= | 11 | deg
XFOIL ncrit=9 |  |  |  | L/D Max: | 181.67 | at alpha= | 3.5 | deg
Re: | 12000000 |  |  | Cd Min: | 0.24833 | at alpha= | -20 | deg
Mach: | 0.5 |  |  | Cl=0 at alpha= | -3.8509 | deg
|  |  |  | @ Cl=0.1, Cd= | 0.0054874
|  |  |  | @ Cl=0.4, Cd= | 0.0050879
|  |  |  | @ Cl=0.6, Cd= | 0.0053719
alpha (deg) | Cl | Cd | Cm | Cl/Cd
-20 | -0.5825 | 0.24833 | 0.0178 | -2.3457
-19.5 | -0.5604 | 0.2403 | 0.0127 | -2.3321
-19 | -0.5364 | 0.23302 | 0.0077 | -2.3019
-18.5 | -0.5147 | 0.22481 | 0.0026 | -2.2895
-18 | -0.4928 | 0.21621 | -0.0023 | -2.2793
-17.5 | -0.4696 | 0.20908 | -0.0072 | -2.246
-17 | -0.4467 | 0.20152 | -0.012 | -2.2167
-16.5 | -0.4222 | 0.19494 | -0.0167 | -2.1658
-16 | -0.4003 | 0.18688 | -0.0214 | -2.142
-15.5 | -0.3761 | 0.1796 | -0.0259 | -2.0941
-15 | -0.3537 | 0.17222 | -0.0305 | -2.0538
-14.5 | -0.3319 | 0.16471 | -0.035 | -2.0151
-14 | -0.3105 | 0.15711 | -0.0395 | -1.9763
-13.5 | -0.2924 | 0.14904 | -0.044 | -1.9619
-13 | -0.2718 | 0.14172 | -0.0483 | -1.9179
-12.5 | -0.2524 | 0.13433 | -0.0525 | -1.879
-12 | -0.2362 | 0.12609 | -0.0568 | -1.8733
-11.5 | -0.2206 | 0.11788 | -0.0611 | -1.8714
-11 | -0.1995 | 0.11175 | -0.0649 | -1.7852
-10.5 | -0.1818 | 0.10501 | -0.0687 | -1.7313
-10 | -0.1624 | 0.09894 | -0.0722 | -1.6414
-9.5 | -0.1431 | 0.09268 | -0.0756 | -1.544
-9 | -0.1335 | 0.08541 | -0.0793 | -1.563
-8.5 | -0.1228 | 0.07862 | -0.0827 | -1.5619
-8 | -0.1114 | 0.07247 | -0.086 | -1.5372
-7.5 | -0.114 | 0.06487 | -0.0903 | -1.7574
-7 | -0.1233 | 0.05929 | -0.0931 | -2.0796
-6.5 | -0.13 | 0.05276 | -0.0934 | -2.464
-6 | -0.1235 | 0.04548 | -0.0938 | -2.7155
-5.5 | -0.1076 | 0.03792 | -0.0927 | -2.8376
-5 | -0.0794 | 0.03116 | -0.0906 | -2.5481
-4.5 | -0.0463 | 0.02421 | -0.0873 | -1.9124
-4 | -0.0102 | 0.01681 | -0.0829 | -0.60678
-3.5 | 0.024 | 0.007 | -0.0785 | 3.4286
-3 | 0.0865 | 0.00556 | -0.0766 | 15.5576
-2.5 | 0.1553 | 0.00519 | -0.0759 | 29.9229
-2 | 0.2237 | 0.005 | -0.0756 | 44.74
-1.5 | 0.2913 | 0.00495 | -0.0755 | 58.8485
-1 | 0.3586 | 0.00502 | -0.0757 | 71.4343
-0.5 | 0.4257 | 0.00513 | -0.0761 | 82.9825
0 | 0.4924 | 0.00519 | -0.0764 | 94.8748
0.5 | 0.5586 | 0.00529 | -0.0768 | 105.5955
1 | 0.6243 | 0.00542 | -0.0772 | 115.1845
1.5 | 0.6899 | 0.00557 | -0.0775 | 123.86
2 | 0.755 | 0.00572 | -0.0777 | 131.993
2.5 | 0.8105 | 0.0048 | -0.0767 | 168.8542
3 | 0.8733 | 0.0049 | -0.0763 | 178.2245
3.5 | 0.9356 | 0.00515 | -0.0757 | 181.6699
4 | 0.9948 | 0.00553 | -0.0744 | 179.8915
4.5 | 1.0486 | 0.00605 | -0.0719 | 173.3223
5 | 1.0904 | 0.00678 | -0.0672 | 160.826
5.5 | 1.1124 | 0.00756 | -0.0585 | 147.1429
6 | 1.1362 | 0.00868 | -0.051 | 130.8986
6.5 | 1.1582 | 0.01011 | -0.0436 | 114.5598
7 | 1.1782 | 0.01181 | -0.0363 | 99.7629
7.5 | 1.2167 | 0.01296 | -0.0317 | 93.8812
8 | 1.2561 | 0.014 | -0.0268 | 89.7214
8.5 | 1.333 | 0.0154 | -0.0295 | 86.5584
9 | 1.38 | 0.01695 | -0.0263 | 81.4159
9.5 | 1.4229 | 0.01863 | -0.0224 | 76.3768
10 | 1.4648 | 0.02053 | -0.0184 | 71.3492
10.5 | 1.5026 | 0.02278 | -0.0141 | 65.9614
11 | 1.5315 | 0.02578 | -0.009 | 59.4065
11.5 | 1.5228 | 0.03109 | -0.0021 | 48.9804
13.5 | 1.3594 | 0.06763 | 0.0112 | 20.1005
14 | 1.3362 | 0.07806 | 0.0085 | 17.1176
14.5 | 1.2988 | 0.09109 | 0.0032 | 14.2584
15 | 1.263 | 0.1051 | -0.004 | 12.0171
15.5 | 1.234 | 0.11902 | -0.012 | 10.368
16 | 1.2063 | 0.13355 | -0.021 | 9.0326

## 121. Re 14M Mach 0.00 (1)
BIGFOIL.COM POLAR EXPORT
NACA66-712 a=0.0
NACA66-712 a=0.0 |  |  |  | Cl Max: | 1.414 | at alpha= | 11 | deg
JavaFoil+Calcfoil stall+Eppler ext transition |  |  |  | L/D Max: | 149.297 | at alpha= | 3.5 | deg
Re: | 14000000 |  |  | Cd Min: | 0.00517 | at alpha= | 2.5 | deg
Mach: | 0 |  |  | Cl=0 at alpha= | -3.4152 | deg
|  |  |  | @ Cl=0.1, Cd= | 0.0061568
|  |  |  | @ Cl=0.4, Cd= | 0.0064152
|  |  |  | @ Cl=0.6, Cd= | 0.0064542
alpha (deg) | Cl | Cd | Cm | Cl/Cd
-15.5 | -0.28 | 0.10997 | -0.018 | -2.543
-15 | -0.291 | 0.10512 | -0.018 | -2.764
-14.5 | -0.301 | 0.09928 | -0.018 | -3.035
-14 | -0.312 | 0.09487 | -0.018 | -3.286
-13.5 | -0.322 | 0.08957 | -0.019 | -3.592
-13 | -0.331 | 0.08551 | -0.019 | -3.872
-12.5 | -0.34 | 0.0812 | -0.019 | -4.182
-12 | -0.347 | 0.07673 | -0.019 | -4.52
-11.5 | -0.352 | 0.07245 | -0.02 | -4.864
-11 | -0.356 | 0.06778 | -0.02 | -5.256
-10.5 | -0.357 | 0.06536 | -0.02 | -5.469
-10 | -0.356 | 0.06143 | -0.021 | -5.798
-9.5 | -0.352 | 0.05771 | -0.021 | -6.095
-9 | -0.344 | 0.05385 | -0.022 | -6.39
-8.5 | -0.332 | 0.05049 | -0.022 | -6.584
-8 | -0.317 | 0.0479 | -0.022 | -6.613
-7.5 | -0.297 | 0.04532 | -0.023 | -6.553
-7 | -0.273 | 0.04319 | -0.023 | -6.32
-6.5 | -0.245 | 0.04066 | -0.024 | -6.025
-6 | -0.213 | 0.03811 | -0.025 | -5.596
-5.5 | -0.178 | 0.03593 | -0.026 | -4.95
-5 | -0.139 | 0.03361 | -0.027 | -4.146
-4.5 | -0.12 | 0.00631 | -0.051 | -19.092
-4 | -0.066 | 0.0063 | -0.051 | -10.492
-3.5 | -0.01 | 0.00622 | -0.052 | -1.53
-3 | 0.049 | 0.0062 | -0.053 | 7.858
-2.5 | 0.108 | 0.00615 | -0.054 | 17.576
-2 | 0.168 | 0.00617 | -0.054 | 27.277
-1.5 | 0.229 | 0.00618 | -0.055 | 36.995
-1 | 0.289 | 0.00626 | -0.056 | 46.134
-0.5 | 0.349 | 0.00634 | -0.057 | 55.152
0 | 0.41 | 0.00643 | -0.057 | 63.742
0.5 | 0.47 | 0.00653 | -0.058 | 71.858
1 | 0.529 | 0.00634 | -0.059 | 83.447
1.5 | 0.588 | 0.00644 | -0.06 | 91.336
2 | 0.647 | 0.00651 | -0.06 | 99.333
2.5 | 0.706 | 0.00517 | -0.061 | 136.553
3 | 0.764 | 0.00533 | -0.062 | 143.325
3.5 | 0.823 | 0.00551 | -0.063 | 149.297
4 | 0.88 | 0.00653 | -0.064 | 134.813
4.5 | 0.938 | 0.00682 | -0.064 | 137.473
5 | 0.994 | 0.00714 | -0.065 | 139.126
5.5 | 1.049 | 0.00742 | -0.066 | 141.325
6 | 1.101 | 0.00793 | -0.067 | 138.941
6.5 | 1.151 | 0.0092 | -0.067 | 125.142
7 | 1.2 | 0.00972 | -0.068 | 123.462
7.5 | 1.247 | 0.01016 | -0.069 | 122.691
8 | 1.29 | 0.01066 | -0.07 | 121.101
8.5 | 1.329 | 0.01115 | -0.07 | 119.139
9 | 1.363 | 0.01173 | -0.071 | 116.193
9.5 | 1.387 | 0.01229 | -0.072 | 112.829
10 | 1.403 | 0.01296 | -0.073 | 108.285
10.5 | 1.413 | 0.01368 | -0.073 | 103.269
11 | 1.414 | 0.01458 | -0.074 | 96.986
11.5 | 1.408 | 0.01532 | -0.075 | 91.907
12 | 1.394 | 0.01631 | -0.076 | 85.418
12.5 | 1.372 | 0.01753 | -0.076 | 78.256
13 | 1.344 | 0.01862 | -0.077 | 72.144
13.5 | 1.309 | 0.01986 | -0.078 | 65.93
14 | 1.27 | 0.02133 | -0.078 | 59.521
14.5 | 1.226 | 0.02286 | -0.079 | 53.629
15 | 1.179 | 0.02455 | -0.079 | 48.008
15.5 | 1.129 | 0.02661 | -0.08 | 42.418
16 | 1.078 | 0.02852 | -0.081 | 37.79

## 122. Re 14M Mach 0.00 (2)
BIGFOIL.COM POLAR EXPORT
NACA66-712 a=0.0
NACA66-712 a=0.0 |  |  |  | Cl Max: | 1.7908 | at alpha= | 20 | deg
XFOIL ncrit=9 |  |  |  | L/D Max: | 168.583 | at alpha= | 4 | deg
Re: | 14000000 |  |  | Cd Min: | 0.0541 | at alpha= | 20 | deg
Mach: | 0 |  |  | Cl=0 at alpha= | -3.596 | deg
|  |  |  | @ Cl=0.1, Cd= | 0.0048215
|  |  |  | @ Cl=0.4, Cd= | 0.0049991
|  |  |  | @ Cl=0.6, Cd= | 0.0053069
alpha (deg) | Cl | Cd | Cm | Cl/Cd
-13.5 | -1.0641 | 0.01632 | -0.0593 | -65.2022
-12.5 | -0.9705 | 0.01383 | -0.0578 | -70.1735
-12 | -0.9207 | 0.0129 | -0.0573 | -71.3721
-11.5 | -0.8692 | 0.01218 | -0.057 | -71.3629
-11 | -0.8176 | 0.01136 | -0.0567 | -71.9718
-10.5 | -0.7642 | 0.01084 | -0.0567 | -70.4982
-10 | -0.711 | 0.01019 | -0.0566 | -69.7743
-9.5 | -0.657 | 0.00966 | -0.0567 | -68.0124
-9 | -0.6022 | 0.00923 | -0.0568 | -65.2438
-8.5 | -0.5472 | 0.00879 | -0.057 | -62.2526
-8 | -0.4924 | 0.00827 | -0.0572 | -59.5405
-7.5 | -0.4367 | 0.00793 | -0.0574 | -55.0694
-7 | -0.3816 | 0.0074 | -0.0576 | -51.5676
-6.5 | -0.3258 | 0.00701 | -0.0579 | -46.4765
-5.5 | -0.2145 | 0.00621 | -0.0584 | -34.5411
-5 | -0.1588 | 0.00581 | -0.0586 | -27.3322
-4.5 | -0.1026 | 0.0055 | -0.0589 | -18.6545
-4 | -0.0463 | 0.00521 | -0.0593 | -8.8868
-3.5 | 0.011 | 0.00506 | -0.0599 | 2.1739
-3 | 0.0681 | 0.0049 | -0.0605 | 13.898
-2.5 | 0.125 | 0.00476 | -0.061 | 26.2605
-2 | 0.1818 | 0.00474 | -0.0616 | 38.3544
-1.5 | 0.2383 | 0.00481 | -0.0621 | 49.5426
-1 | 0.2953 | 0.00487 | -0.0628 | 60.6366
0 | 0.4088 | 0.00501 | -0.064 | 81.5968
0.5 | 0.4653 | 0.00507 | -0.0646 | 91.7751
1.5 | 0.5782 | 0.00526 | -0.0659 | 109.924
2 | 0.634 | 0.00538 | -0.0664 | 117.8439
2.5 | 0.6833 | 0.00436 | -0.0663 | 156.7202
3 | 0.7375 | 0.00447 | -0.0666 | 164.9888
3.5 | 0.7916 | 0.0047 | -0.0669 | 168.4255
4 | 0.8446 | 0.00501 | -0.0671 | 168.5828
4.5 | 0.8952 | 0.0055 | -0.0668 | 162.7636
5 | 0.9439 | 0.00606 | -0.0662 | 155.7591
5.5 | 0.9931 | 0.00654 | -0.0656 | 151.8502
6 | 1.0393 | 0.00713 | -0.0646 | 145.7644
6.5 | 1.0847 | 0.00771 | -0.0634 | 140.6874
7.5 | 1.1746 | 0.0087 | -0.0608 | 135.0115
8 | 1.2199 | 0.00907 | -0.0596 | 134.4983
8.5 | 1.2611 | 0.00947 | -0.0577 | 133.1679
9 | 1.2915 | 0.00988 | -0.0535 | 130.7186
9.5 | 1.3223 | 0.01036 | -0.0496 | 127.6351
10 | 1.3654 | 0.01083 | -0.0486 | 126.0757
10.5 | 1.399 | 0.01151 | -0.0458 | 121.5465
11 | 1.4334 | 0.01224 | -0.0433 | 117.1078
11.5 | 1.4675 | 0.013 | -0.041 | 112.8846
12 | 1.4977 | 0.01401 | -0.0382 | 106.9022
12.5 | 1.5297 | 0.01498 | -0.0359 | 102.1162
13 | 1.5562 | 0.01627 | -0.0331 | 95.6484
13.5 | 1.5857 | 0.01747 | -0.0308 | 90.767
14 | 1.6099 | 0.01903 | -0.0281 | 84.598
14.5 | 1.6351 | 0.02058 | -0.0257 | 79.4509
15 | 1.6574 | 0.02237 | -0.0233 | 74.0903
15.5 | 1.6747 | 0.02457 | -0.0206 | 68.1604
16 | 1.6951 | 0.0267 | -0.0184 | 63.4869
16.5 | 1.7158 | 0.02892 | -0.0167 | 59.3292
17 | 1.7318 | 0.03156 | -0.0147 | 54.8733
17.5 | 1.7484 | 0.0343 | -0.0131 | 50.9738
18 | 1.7611 | 0.03749 | -0.0116 | 46.9752
18.5 | 1.7682 | 0.04136 | -0.0102 | 42.7515
19 | 1.781 | 0.04483 | -0.0094 | 39.7279
19.5 | 1.7779 | 0.0502 | -0.0085 | 35.4163
20 | 1.7908 | 0.0541 | -0.0086 | 33.1017

## 123. Re 14M Mach 0.10 (1)
BIGFOIL.COM POLAR EXPORT
NACA66-712 a=0.0
NACA66-712 a=0.0 |  |  |  | Cl Max: | 1.411 | at alpha= | 10.5 | deg
JavaFoil+Calcfoil stall+Eppler ext transition |  |  |  | L/D Max: | 160.305 | at alpha= | 3.5 | deg
Re: | 14000000 |  |  | Cd Min: | 0.00516 | at alpha= | 3.5 | deg
Mach: | 0.1 |  |  | Cl=0 at alpha= | -3.4152 | deg
|  |  |  | @ Cl=0.1, Cd= | 0.00619
|  |  |  | @ Cl=0.4, Cd= | 0.0064002
|  |  |  | @ Cl=0.6, Cd= | 0.0064629
alpha (deg) | Cl | Cd | Cm | Cl/Cd
-15 | -0.251 | 0.10605 | -0.018 | -2.371
-14.5 | -0.264 | 0.0995 | -0.018 | -2.654
-14 | -0.277 | 0.09535 | -0.019 | -2.9
-13.5 | -0.289 | 0.09097 | -0.019 | -3.174
-13 | -0.3 | 0.0857 | -0.019 | -3.506
-12.5 | -0.311 | 0.08177 | -0.019 | -3.809
-12 | -0.321 | 0.07711 | -0.019 | -4.166
-11.5 | -0.33 | 0.07284 | -0.02 | -4.525
-11 | -0.336 | 0.06857 | -0.02 | -4.904
-10.5 | -0.34 | 0.06608 | -0.02 | -5.149
-10 | -0.342 | 0.06193 | -0.02 | -5.517
-9.5 | -0.34 | 0.05715 | -0.021 | -5.95
-9 | -0.335 | 0.05409 | -0.022 | -6.186
-8.5 | -0.325 | 0.05068 | -0.022 | -6.415
-8 | -0.311 | 0.04806 | -0.022 | -6.481
-7.5 | -0.293 | 0.04535 | -0.023 | -6.468
-7 | -0.271 | 0.04348 | -0.023 | -6.224
-6.5 | -0.244 | 0.0408 | -0.024 | -5.971
-6 | -0.213 | 0.0383 | -0.025 | -5.55
-5.5 | -0.178 | 0.03619 | -0.026 | -4.907
-5 | -0.139 | 0.03403 | -0.027 | -4.093
-4.5 | -0.121 | 0.00629 | -0.051 | -19.184
-4 | -0.066 | 0.00629 | -0.052 | -10.543
-3.5 | -0.01 | 0.00622 | -0.052 | -1.537
-3 | 0.049 | 0.00619 | -0.053 | 7.909
-2.5 | 0.109 | 0.00619 | -0.054 | 17.563
-2 | 0.169 | 0.00615 | -0.055 | 27.484
-1.5 | 0.23 | 0.00621 | -0.055 | 36.985
-1 | 0.29 | 0.00629 | -0.056 | 46.19
-0.5 | 0.351 | 0.00636 | -0.057 | 55.191
0 | 0.412 | 0.00641 | -0.058 | 64.253
0.5 | 0.472 | 0.00652 | -0.058 | 72.43
1 | 0.531 | 0.00636 | -0.059 | 83.561
1.5 | 0.591 | 0.00644 | -0.06 | 91.794
2 | 0.65 | 0.00659 | -0.061 | 98.667
2.5 | 0.709 | 0.00517 | -0.062 | 137.297
3 | 0.768 | 0.00538 | -0.062 | 142.834
3.5 | 0.827 | 0.00516 | -0.063 | 160.305
4 | 0.885 | 0.00655 | -0.064 | 135.058
4.5 | 0.942 | 0.00687 | -0.065 | 137.239
5 | 0.999 | 0.00718 | -0.066 | 139.053
5.5 | 1.054 | 0.00747 | -0.066 | 140.975
6 | 1.106 | 0.008 | -0.067 | 138.345
6.5 | 1.156 | 0.00927 | -0.068 | 124.703
7 | 1.205 | 0.00982 | -0.069 | 122.708
7.5 | 1.252 | 0.01024 | -0.069 | 122.219
8 | 1.295 | 0.01076 | -0.07 | 120.323
8.5 | 1.333 | 0.01129 | -0.071 | 118.061
9 | 1.366 | 0.01186 | -0.072 | 115.22
9.5 | 1.389 | 0.01244 | -0.072 | 111.645
10 | 1.404 | 0.01311 | -0.073 | 107.074
10.5 | 1.411 | 0.01387 | -0.074 | 101.752
11 | 1.41 | 0.0148 | -0.075 | 95.217
11.5 | 1.4 | 0.01567 | -0.075 | 89.322
12 | 1.381 | 0.01659 | -0.076 | 83.259
12.5 | 1.355 | 0.01786 | -0.077 | 75.853
13 | 1.322 | 0.01903 | -0.077 | 69.472
13.5 | 1.282 | 0.02037 | -0.078 | 62.907
14 | 1.236 | 0.02193 | -0.079 | 56.374
14.5 | 1.187 | 0.02342 | -0.079 | 50.67
15 | 1.133 | 0.02554 | -0.08 | 44.366
15.5 | 1.078 | 0.02748 | -0.08 | 39.217

## 124. Re 14M Mach 0.10 (2)
BIGFOIL.COM POLAR EXPORT
NACA66-712 a=0.0
NACA66-712 a=0.0 |  |  |  | Cl Max: | 1.7741 | at alpha= | 20 | deg
XFOIL ncrit=9 |  |  |  | L/D Max: | 169.243 | at alpha= | 4 | deg
Re: | 14000000 |  |  | Cd Min: | 0.05861 | at alpha= | 20 | deg
Mach: | 0.1 |  |  | Cl=0 at alpha= | -3.5955 | deg
|  |  |  | @ Cl=0.1, Cd= | 0.0048379
|  |  |  | @ Cl=0.4, Cd= | 0.004996
|  |  |  | @ Cl=0.6, Cd= | 0.0053089
alpha (deg) | Cl | Cd | Cm | Cl/Cd
-12 | -0.9244 | 0.01476 | -0.0607 | -62.6287
-11.5 | -0.8752 | 0.01346 | -0.0599 | -65.0223
-11 | -0.8246 | 0.01226 | -0.0592 | -67.2594
-10.5 | -0.771 | 0.01155 | -0.0588 | -66.7532
-10 | -0.7176 | 0.01074 | -0.0585 | -66.8156
-9.5 | -0.6631 | 0.01009 | -0.0583 | -65.7185
-9 | -0.6077 | 0.0096 | -0.0583 | -63.3021
-8.5 | -0.5521 | 0.0091 | -0.0583 | -60.6703
-8 | -0.4967 | 0.00852 | -0.0583 | -58.2981
-7.5 | -0.4403 | 0.00814 | -0.0585 | -54.0909
-7 | -0.3846 | 0.00756 | -0.0586 | -50.873
-6.5 | -0.3283 | 0.00714 | -0.0588 | -45.9804
-6 | -0.272 | 0.00674 | -0.059 | -40.3561
-5.5 | -0.2158 | 0.0063 | -0.0591 | -34.254
-5 | -0.1598 | 0.00586 | -0.0593 | -27.2696
-4.5 | -0.1033 | 0.00553 | -0.0595 | -18.6799
-4 | -0.0466 | 0.00523 | -0.0598 | -8.9101
-3.5 | 0.011 | 0.00507 | -0.0604 | 2.1696
-3 | 0.0687 | 0.00492 | -0.0609 | 13.9634
-2.5 | 0.1259 | 0.00477 | -0.0614 | 26.3941
-2 | 0.1831 | 0.00475 | -0.062 | 38.5474
-1.5 | 0.24 | 0.00481 | -0.0625 | 49.896
-1 | 0.2972 | 0.00487 | -0.0632 | 61.0267
0 | 0.4114 | 0.00501 | -0.0644 | 82.1158
0.5 | 0.4683 | 0.00508 | -0.065 | 92.185
1 | 0.5251 | 0.00517 | -0.0657 | 101.5667
1.5 | 0.5818 | 0.00527 | -0.0663 | 110.3985
2 | 0.6379 | 0.00539 | -0.0668 | 118.3488
2.5 | 0.6875 | 0.00437 | -0.0667 | 157.3227
3 | 0.742 | 0.00448 | -0.067 | 165.625
3.5 | 0.7964 | 0.00471 | -0.0673 | 169.087
4 | 0.8496 | 0.00502 | -0.0674 | 169.243
4.5 | 0.9004 | 0.00552 | -0.067 | 163.1159
5 | 0.9492 | 0.00608 | -0.0664 | 156.1184
5.5 | 0.9984 | 0.00657 | -0.0657 | 151.9635
6 | 1.0446 | 0.00717 | -0.0646 | 145.6904
6.5 | 1.0897 | 0.00776 | -0.0632 | 140.4253
7 | 1.1333 | 0.00837 | -0.0616 | 135.4002
7.5 | 1.1793 | 0.00877 | -0.0604 | 134.4698
8 | 1.2242 | 0.00915 | -0.059 | 133.7923
8.5 | 1.2608 | 0.00954 | -0.0559 | 132.1593
9 | 1.2917 | 0.00999 | -0.0517 | 129.2993
9.5 | 1.3238 | 0.01049 | -0.0481 | 126.1964
11 | 1.4363 | 0.01248 | -0.0418 | 115.0881
11.5 | 1.4704 | 0.01331 | -0.0394 | 110.4733
12 | 1.501 | 0.01435 | -0.0366 | 104.5993
12.5 | 1.5327 | 0.01539 | -0.0342 | 99.5906
13 | 1.5598 | 0.01673 | -0.0314 | 93.2337
13.5 | 1.5885 | 0.01804 | -0.0289 | 88.0543
14 | 1.6127 | 0.01969 | -0.0262 | 81.9045
14.5 | 1.6383 | 0.02128 | -0.0238 | 76.9878
15 | 1.6583 | 0.02332 | -0.0211 | 71.1106
15.5 | 1.6752 | 0.02566 | -0.0184 | 65.2845
16 | 1.6955 | 0.02794 | -0.0163 | 60.6836
16.5 | 1.7144 | 0.03041 | -0.0143 | 56.3762
17 | 1.7308 | 0.03317 | -0.0124 | 52.1797
17.5 | 1.7465 | 0.0361 | -0.0108 | 48.3795
18 | 1.756 | 0.03976 | -0.0093 | 44.165
18.5 | 1.7587 | 0.04425 | -0.0078 | 39.7446
19 | 1.7738 | 0.04774 | -0.0073 | 37.1554
19.5 | 1.7649 | 0.05404 | -0.0067 | 32.6591
20 | 1.7741 | 0.05861 | -0.007 | 30.2696

## 125. Re 14M Mach 0.25 (1)
BIGFOIL.COM POLAR EXPORT
NACA66-712 a=0.0
NACA66-712 a=0.0 |  |  |  | Cl Max: | 1.399 | at alpha= | 10 | deg
JavaFoil+Calcfoil stall+Eppler ext transition |  |  |  | L/D Max: | 154.827 | at alpha= | 3 | deg
Re: | 14000000 |  |  | Cd Min: | 0.00509 | at alpha= | 3 | deg
Mach: | 0.25 |  |  | Cl=0 at alpha= | -3.4167 | deg
|  |  |  | @ Cl=0.1, Cd= | 0.0062336
|  |  |  | @ Cl=0.4, Cd= | 0.0064766
|  |  |  | @ Cl=0.6, Cd= | 0.0065728
alpha (deg) | Cl | Cd | Cm | Cl/Cd
-13 | -0.056 | 0.0892 | -0.02 | -0.628
-12.5 | -0.053 | 0.08333 | -0.02 | -0.638
-12 | -0.05 | 0.07984 | -0.02 | -0.629
-11.5 | -0.082 | 0.07529 | -0.02 | -1.095
-11 | -0.141 | 0.0723 | -0.02 | -1.951
-10.5 | -0.179 | 0.06783 | -0.02 | -2.634
-10 | -0.209 | 0.06329 | -0.021 | -3.298
-9.5 | -0.232 | 0.0608 | -0.021 | -3.823
-9 | -0.25 | 0.05625 | -0.021 | -4.445
-8.5 | -0.261 | 0.0527 | -0.022 | -4.95
-8 | -0.264 | 0.04981 | -0.022 | -5.31
-7.5 | -0.26 | 0.04874 | -0.021 | -5.336
-7 | -0.249 | 0.04441 | -0.023 | -5.616
-6.5 | -0.231 | 0.04141 | -0.024 | -5.58
-6 | -0.206 | 0.0392 | -0.025 | -5.254
-5.5 | -0.175 | 0.0373 | -0.025 | -4.688
-5 | -0.139 | 0.03496 | -0.026 | -3.97
-4.5 | -0.098 | 0.0329 | -0.028 | -2.992
-4 | -0.067 | 0.00635 | -0.053 | -10.604
-3.5 | -0.01 | 0.00634 | -0.054 | -1.538
-3 | 0.05 | 0.00625 | -0.055 | 8.007
-2.5 | 0.111 | 0.00623 | -0.055 | 17.882
-2 | 0.174 | 0.00623 | -0.056 | 27.876
-1.5 | 0.236 | 0.00628 | -0.057 | 37.567
-1 | 0.298 | 0.00634 | -0.058 | 47.041
-0.5 | 0.361 | 0.00642 | -0.058 | 56.23
0 | 0.423 | 0.00651 | -0.059 | 65.032
0.5 | 0.485 | 0.00633 | -0.06 | 76.634
1 | 0.546 | 0.00644 | -0.061 | 84.757
1.5 | 0.607 | 0.00659 | -0.062 | 92.102
2 | 0.668 | 0.00634 | -0.062 | 105.274
2.5 | 0.728 | 0.00527 | -0.063 | 138.053
3 | 0.788 | 0.00509 | -0.064 | 154.827
3.5 | 0.848 | 0.00646 | -0.065 | 131.368
4 | 0.908 | 0.00676 | -0.066 | 134.266
4.5 | 0.966 | 0.00709 | -0.066 | 136.39
5 | 1.024 | 0.0073 | -0.067 | 140.295
5.5 | 1.08 | 0.00775 | -0.068 | 139.36
6 | 1.133 | 0.00833 | -0.069 | 136.058
6.5 | 1.183 | 0.00981 | -0.069 | 120.644
7 | 1.232 | 0.01029 | -0.07 | 119.69
7.5 | 1.278 | 0.01077 | -0.071 | 118.647
8 | 1.32 | 0.01135 | -0.072 | 116.272
8.5 | 1.354 | 0.01196 | -0.073 | 113.212
9 | 1.383 | 0.01262 | -0.073 | 109.518
9.5 | 1.397 | 0.01331 | -0.074 | 104.911
10 | 1.399 | 0.01415 | -0.075 | 98.892
10.5 | 1.389 | 0.01513 | -0.076 | 91.816
11 | 1.365 | 0.0162 | -0.076 | 84.307
11.5 | 1.328 | 0.01739 | -0.077 | 76.336
12 | 1.276 | 0.01876 | -0.078 | 68.041
12.5 | 1.211 | 0.02029 | -0.078 | 59.674
13 | 1.133 | 0.02211 | -0.079 | 51.225
13.5 | 1.043 | 0.0243 | -0.079 | 42.93
14 | 0.944 | 0.02684 | -0.08 | 35.16
14.5 | 0.837 | 0.02992 | -0.08 | 27.964
15 | 0.719 | 0.03616 | -0.079 | 19.872

## 126. Re 14M Mach 0.25 (2)
BIGFOIL.COM POLAR EXPORT
NACA66-712 a=0.0
NACA66-712 a=0.0 |  |  |  | Cl Max: | 1.7207 | at alpha= | 17.5 | deg
XFOIL ncrit=9 |  |  |  | L/D Max: | 172.071 | at alpha= | 3.5 | deg
Re: | 14000000 |  |  | Cd Min: | 0.22959 | at alpha= | -20 | deg
Mach: | 0.25 |  |  | Cl=0 at alpha= | -3.5966 | deg
|  |  |  | @ Cl=0.1, Cd= | 0.0049082
|  |  |  | @ Cl=0.4, Cd= | 0.0049991
|  |  |  | @ Cl=0.6, Cd= | 0.0052974
alpha (deg) | Cl | Cd | Cm | Cl/Cd
-20 | -0.5439 | 0.22959 | 0.0121 | -2.369
-19.5 | -0.5259 | 0.22239 | 0.0078 | -2.3648
-19 | -0.5075 | 0.21566 | 0.0035 | -2.3532
-18.5 | -0.4904 | 0.20804 | -0.0007 | -2.3572
-16.5 | -0.411 | 0.18333 | -0.0172 | -2.2419
-16 | -0.3937 | 0.17611 | -0.0213 | -2.2355
-15.5 | -0.375 | 0.16934 | -0.0252 | -2.2145
-15 | -0.357 | 0.1625 | -0.0292 | -2.1969
-14.5 | -0.34 | 0.15547 | -0.0331 | -2.1869
-14 | -0.3268 | 0.14742 | -0.0373 | -2.2168
-13.5 | -0.3204 | 0.13678 | -0.0416 | -2.3424
-12 | -0.2756 | 0.11632 | -0.0528 | -2.3693
-11.5 | -0.2569 | 0.11107 | -0.056 | -2.313
-11 | -0.2406 | 0.10533 | -0.0592 | -2.2842
-10.5 | -0.2977 | 0.08434 | -0.0672 | -3.5298
-10 | -0.3211 | 0.07341 | -0.0733 | -4.3741
-9.5 | -0.3681 | 0.06435 | -0.0778 | -5.7203
-9 | -0.3507 | 0.06166 | -0.0773 | -5.6876
-8.5 | -0.3619 | 0.05304 | -0.078 | -6.8232
-8 | -0.3812 | 0.0401 | -0.0763 | -9.5062
-7.5 | -0.3439 | 0.03653 | -0.0755 | -9.4142
-7 | -0.3989 | 0.00948 | -0.0646 | -42.0781
-6.5 | -0.3408 | 0.00844 | -0.0641 | -40.3791
-6 | -0.2821 | 0.00764 | -0.0637 | -36.9241
-5.5 | -0.2235 | 0.00691 | -0.0634 | -32.3444
-5 | -0.1656 | 0.00621 | -0.0631 | -26.6667
-4.5 | -0.1071 | 0.00573 | -0.0629 | -18.6911
-4 | -0.048 | 0.00538 | -0.0629 | -8.9219
-3.5 | 0.0115 | 0.00513 | -0.0631 | 2.2417
-3 | 0.0715 | 0.00498 | -0.0635 | 14.3574
-2.5 | 0.131 | 0.00483 | -0.0639 | 27.1222
-2 | 0.19 | 0.00476 | -0.0643 | 39.916
-1.5 | 0.2489 | 0.00482 | -0.0648 | 51.639
-1 | 0.308 | 0.00488 | -0.0654 | 63.1148
-0.5 | 0.3672 | 0.00496 | -0.066 | 74.0323
0 | 0.4259 | 0.00503 | -0.0666 | 84.672
0.5 | 0.4845 | 0.0051 | -0.0672 | 95
1 | 0.5431 | 0.0052 | -0.0678 | 104.4423
1.5 | 0.6015 | 0.0053 | -0.0684 | 113.4906
2 | 0.6594 | 0.00543 | -0.0689 | 121.4365
2.5 | 0.7104 | 0.00442 | -0.0687 | 160.724
3 | 0.7667 | 0.00452 | -0.0689 | 169.6239
3.5 | 0.8225 | 0.00478 | -0.0691 | 172.0711
4 | 0.8771 | 0.0051 | -0.069 | 171.9804
4.5 | 0.9288 | 0.00562 | -0.0684 | 165.2669
5 | 0.9788 | 0.00616 | -0.0674 | 158.8961
5.5 | 1.0271 | 0.00675 | -0.0661 | 152.163
6 | 1.0726 | 0.00739 | -0.0643 | 145.1421
6.5 | 1.1155 | 0.00806 | -0.0619 | 138.3995
7 | 1.1568 | 0.0087 | -0.0592 | 132.9655
7.5 | 1.1934 | 0.00911 | -0.0553 | 130.9989
8 | 1.2276 | 0.00959 | -0.0512 | 128.0083
8.5 | 1.2638 | 0.01012 | -0.0476 | 124.8814
9 | 1.2985 | 0.01073 | -0.0439 | 121.0158
9.5 | 1.3435 | 0.01133 | -0.0424 | 118.579
10 | 1.384 | 0.0121 | -0.0402 | 114.3802
10.5 | 1.419 | 0.01305 | -0.0372 | 108.7356
11 | 1.4545 | 0.01405 | -0.0343 | 103.5231
11.5 | 1.4874 | 0.01524 | -0.0313 | 97.5984
12 | 1.5188 | 0.01658 | -0.0283 | 91.6043
12.5 | 1.5491 | 0.01805 | -0.0253 | 85.8227
13 | 1.5745 | 0.01991 | -0.022 | 79.0809
13.5 | 1.6019 | 0.02171 | -0.0192 | 73.7863
14 | 1.6276 | 0.02375 | -0.0164 | 68.5305
14.5 | 1.6464 | 0.02633 | -0.0133 | 62.5294
15 | 1.6626 | 0.02925 | -0.0102 | 56.841
15.5 | 1.6807 | 0.03214 | -0.0077 | 52.2931
16 | 1.6973 | 0.03536 | -0.0053 | 48.0006
16.5 | 1.7028 | 0.03963 | -0.0029 | 42.9674
17 | 1.7147 | 0.04363 | -0.0012 | 39.3009
17.5 | 1.7207 | 0.04844 | 0 | 35.5223
18 | 1.7148 | 0.05482 | 0.0007 | 31.2806
18.5 | 1.7095 | 0.06155 | 0.0005 | 27.7742
19 | 1.7047 | 0.0687 | -0.0006 | 24.8137
19.5 | 1.6827 | 0.07835 | -0.0029 | 21.4767
20 | 1.6662 | 0.0879 | -0.0062 | 18.9556

## 127. Re 14M Mach 0.50 (1)
BIGFOIL.COM POLAR EXPORT
NACA66-712 a=0.0
NACA66-712 a=0.0 |  |  |  | Cl Max: | 1.38 | at alpha= | 8 | deg
JavaFoil+Calcfoil stall+Eppler ext transition |  |  |  | L/D Max: | 132.574 | at alpha= | 4.5 | deg
Re: | 14000000 |  |  | Cd Min: | 0.00642 | at alpha= | 0.5 | deg
Mach: | 0.5 |  |  | Cl=0 at alpha= | -3.4231 | deg
|  |  |  | @ Cl=0.1, Cd= | 0.013036
|  |  |  | @ Cl=0.4, Cd= | 0.006586
|  |  |  | @ Cl=0.6, Cd= | 0.0069494
alpha (deg) | Cl | Cd | Cm | Cl/Cd
-20 | -0.923 | 0.14944 | -0.023 | -6.177
-19.5 | -0.895 | 0.1441 | -0.023 | -6.213
-19 | -0.868 | 0.13576 | -0.023 | -6.391
-18.5 | -0.84 | 0.12891 | -0.023 | -6.517
-18 | -0.814 | 0.12087 | -0.024 | -6.732
-17.5 | -0.788 | 0.11244 | -0.025 | -7.008
-17 | -0.762 | 0.10467 | -0.026 | -7.283
-16.5 | -0.736 | 0.09791 | -0.026 | -7.517
-16 | -0.712 | 0.08926 | -0.028 | -7.974
-15.5 | -0.671 | 0.10846 | -0.023 | -6.19
-15 | -0.644 | 0.10143 | -0.023 | -6.347
-14.5 | -0.617 | 0.09271 | -0.024 | -6.656
-14 | -0.59 | 0.08686 | -0.025 | -6.795
-13.5 | -0.563 | 0.08036 | -0.026 | -7.011
-13 | -0.538 | 0.07315 | -0.028 | -7.352
-12.5 | -0.517 | 0.06113 | -0.032 | -8.465
-12 | -0.488 | 0.05871 | -0.032 | -8.317
-11.5 | -0.556 | 0.00824 | -0.048 | -67.48
-11 | -0.421 | 0.06743 | -0.025 | -6.246
-10.5 | -0.393 | 0.06905 | -0.024 | -5.687
-10 | -0.365 | 0.0621 | -0.025 | -5.879
-9.5 | -0.337 | 0.05672 | -0.025 | -5.948
-9 | -0.31 | 0.05247 | -0.027 | -5.909
-8.5 | -0.283 | 0.04838 | -0.028 | -5.841
-8 | -0.255 | 0.04486 | -0.029 | -5.692
-7.5 | -0.227 | 0.04306 | -0.029 | -5.278
-7 | -0.2 | 0.03937 | -0.032 | -5.088
-6.5 | -0.17 | 0.0432 | -0.026 | -3.944
-6 | -0.143 | 0.04164 | -0.026 | -3.425
-5.5 | -0.115 | 0.03869 | -0.027 | -2.974
-5 | -0.087 | 0.03934 | -0.026 | -2.218
-4.5 | -0.06 | 0.03687 | -0.026 | -1.619
-4 | -0.049 | 0.03446 | -0.027 | -1.409
-3.5 | -0.008 | 0.03203 | -0.029 | -0.252
-3 | 0.044 | 0.02957 | -0.033 | 1.474
-2.5 | 0.122 | 0.00654 | -0.062 | 18.685
-2 | 0.192 | 0.00654 | -0.063 | 29.425
-1.5 | 0.262 | 0.00657 | -0.064 | 39.953
-1 | 0.333 | 0.00672 | -0.064 | 49.513
-0.5 | 0.403 | 0.00658 | -0.065 | 61.177
0 | 0.472 | 0.00663 | -0.066 | 71.144
0.5 | 0.54 | 0.00642 | -0.067 | 84.096
1 | 0.608 | 0.00702 | -0.068 | 86.618
1.5 | 0.675 | 0.00727 | -0.069 | 92.844
2 | 0.742 | 0.00746 | -0.069 | 99.44
2.5 | 0.809 | 0.0066 | -0.07 | 122.481
3 | 0.875 | 0.00695 | -0.071 | 125.959
3.5 | 0.941 | 0.00723 | -0.072 | 130.118
4 | 1.006 | 0.00762 | -0.073 | 131.958
4.5 | 1.071 | 0.00807 | -0.074 | 132.574
5 | 1.133 | 0.0086 | -0.075 | 131.752
5.5 | 1.192 | 0.0093 | -0.075 | 128.119
6 | 1.245 | 0.01119 | -0.076 | 111.305
6.5 | 1.294 | 0.01204 | -0.077 | 107.487
7 | 1.336 | 0.01283 | -0.078 | 104.161
7.5 | 1.368 | 0.01376 | -0.079 | 99.385
8 | 1.38 | 0.01483 | -0.079 | 93.087
8.5 | 1.348 | 0.01615 | -0.08 | 83.474
9 | 1.205 | 0.01827 | -0.081 | 65.98
9.5 | 0.834 | 0.02096 | -0.081 | 39.761
10 | 0.864 | 0.02155 | -0.082 | 40.105
10.5 | 0.892 | 0.02369 | -0.083 | 37.633
11 | 0.923 | 0.02338 | -0.084 | 39.495
11.5 | 0.949 | 0.0265 | -0.084 | 35.824
12 | 0.96 | 0.03424 | -0.083 | 28.031
12.5 | 1.007 | 0.02841 | -0.086 | 35.463
13 | 1.028 | 0.03384 | -0.086 | 30.366

## 128. Re 14M Mach 0.50 (2)
BIGFOIL.COM POLAR EXPORT
NACA66-712 a=0.0
NACA66-712 a=0.0 |  |  |  | Cl Max: | 1.5498 | at alpha= | 11 | deg
XFOIL ncrit=9 |  |  |  | L/D Max: | 183.19 | at alpha= | 3.5 | deg
Re: | 14000000 |  |  | Cd Min: | 0.24834 | at alpha= | -20 | deg
Mach: | 0.5 |  |  | Cl=0 at alpha= | -3.7732 | deg
|  |  |  | @ Cl=0.1, Cd= | 0.0053051
|  |  |  | @ Cl=0.4, Cd= | 0.0050374
|  |  |  | @ Cl=0.6, Cd= | 0.0053133
alpha (deg) | Cl | Cd | Cm | Cl/Cd
-20 | -0.5825 | 0.24834 | 0.0178 | -2.3456
-19.5 | -0.5603 | 0.24051 | 0.0126 | -2.3296
-19 | -0.5371 | 0.23289 | 0.0075 | -2.3062
-18.5 | -0.5144 | 0.22491 | 0.0025 | -2.2871
-18 | -0.4921 | 0.21665 | -0.0024 | -2.2714
-17.5 | -0.4699 | 0.20873 | -0.0073 | -2.2512
-17 | -0.4469 | 0.20126 | -0.0121 | -2.2205
-16.5 | -0.4223 | 0.19474 | -0.0168 | -2.1685
-16 | -0.4004 | 0.18668 | -0.0215 | -2.1448
-15.5 | -0.3759 | 0.17963 | -0.026 | -2.0926
-15 | -0.3534 | 0.17222 | -0.0306 | -2.052
-14.5 | -0.3316 | 0.16469 | -0.0351 | -2.0135
-14 | -0.3104 | 0.15704 | -0.0396 | -1.9766
-13.5 | -0.2924 | 0.14892 | -0.0441 | -1.9635
-12.5 | -0.2526 | 0.13401 | -0.0527 | -1.8849
-12 | -0.237 | 0.12557 | -0.0571 | -1.8874
-11.5 | -0.2208 | 0.11756 | -0.0613 | -1.8782
-11 | -0.1998 | 0.11145 | -0.0651 | -1.7927
-10.5 | -0.1822 | 0.10468 | -0.0689 | -1.7405
-10 | -0.1623 | 0.09876 | -0.0725 | -1.6434
-9.5 | -0.1423 | 0.0926 | -0.0758 | -1.5367
-9 | -0.1333 | 0.08525 | -0.0796 | -1.5636
-8.5 | -0.1231 | 0.07841 | -0.083 | -1.57
-8 | -0.1109 | 0.07234 | -0.0862 | -1.533
-7.5 | -0.1181 | 0.06412 | -0.091 | -1.8419
-7 | -0.1256 | 0.05911 | -0.093 | -2.1249
-6.5 | -0.1345 | 0.0521 | -0.0935 | -2.5816
-6 | -0.1289 | 0.0445 | -0.0937 | -2.8966
-5.5 | -0.1119 | 0.03701 | -0.0925 | -3.0235
-5 | -0.0818 | 0.03059 | -0.0903 | -2.6741
-4.5 | -0.0416 | 0.02525 | -0.0879 | -1.6475
-4 | -0.0171 | 0.01514 | -0.0819 | -1.1295
-3.5 | 0.0206 | 0.00648 | -0.0781 | 3.179
-3 | 0.0851 | 0.00537 | -0.0764 | 15.8473
-2.5 | 0.154 | 0.00507 | -0.0757 | 30.3748
-2 | 0.2223 | 0.00495 | -0.0754 | 44.9091
-1.5 | 0.2895 | 0.00492 | -0.0753 | 58.8415
-1 | 0.3571 | 0.00498 | -0.0755 | 71.7068
-0.5 | 0.4244 | 0.00507 | -0.0759 | 83.7081
0 | 0.4915 | 0.00514 | -0.0763 | 95.6226
0.5 | 0.5578 | 0.00523 | -0.0767 | 106.6539
1 | 0.6237 | 0.00536 | -0.0771 | 116.3619
1.5 | 0.6895 | 0.0055 | -0.0775 | 125.3636
2 | 0.7548 | 0.00565 | -0.0777 | 133.5929
2.5 | 0.8188 | 0.00578 | -0.0776 | 141.6609
3 | 0.874 | 0.00485 | -0.0765 | 180.2062
3.5 | 0.9361 | 0.00511 | -0.0758 | 183.1898
4 | 0.9945 | 0.00553 | -0.0744 | 179.8373
4.5 | 1.0495 | 0.006 | -0.0721 | 174.9167
5 | 1.0918 | 0.00675 | -0.0675 | 161.7481
5.5 | 1.113 | 0.00753 | -0.0587 | 147.8088
6 | 1.1348 | 0.00869 | -0.0507 | 130.5869
6.5 | 1.1598 | 0.01003 | -0.0438 | 115.6331
7 | 1.185 | 0.01156 | -0.0372 | 102.5087
7.5 | 1.2267 | 0.01261 | -0.0329 | 97.2799
8 | 1.2681 | 0.01369 | -0.0285 | 92.6297
9 | 1.396 | 0.0165 | -0.0284 | 84.6061
9.5 | 1.4415 | 0.01806 | -0.0246 | 79.8173
10 | 1.4839 | 0.0199 | -0.0205 | 74.5678
10.5 | 1.5236 | 0.02208 | -0.0162 | 69.0036
11 | 1.5498 | 0.02524 | -0.0108 | 61.4025
11.5 | 1.5374 | 0.03078 | -0.0036 | 49.948
13 | 1.4239 | 0.05456 | 0.0123 | 26.0979

## 129. Re 16M Mach 0.00 (1)
BIGFOIL.COM POLAR EXPORT
NACA66-712 a=0.0
NACA66-712 a=0.0 |  |  |  | Cl Max: | 1.415 | at alpha= | 11 | deg
JavaFoil+Calcfoil stall+Eppler ext transition |  |  |  | L/D Max: | 149.649 | at alpha= | 3.5 | deg
Re: | 16000000 |  |  | Cd Min: | 0.00512 | at alpha= | 2.5 | deg
Mach: | 0 |  |  | Cl=0 at alpha= | -3.4152 | deg
|  |  |  | @ Cl=0.1, Cd= | 0.0061386
|  |  |  | @ Cl=0.4, Cd= | 0.0063434
|  |  |  | @ Cl=0.6, Cd= | 0.0064246
alpha (deg) | Cl | Cd | Cm | Cl/Cd
-15.5 | -0.28 | 0.10882 | -0.018 | -2.57
-15 | -0.291 | 0.10397 | -0.018 | -2.795
-14.5 | -0.301 | 0.09818 | -0.018 | -3.069
-14 | -0.312 | 0.09383 | -0.019 | -3.322
-13.5 | -0.322 | 0.08958 | -0.019 | -3.592
-13 | -0.331 | 0.08455 | -0.019 | -3.916
-12.5 | -0.34 | 0.08026 | -0.019 | -4.231
-12 | -0.347 | 0.07646 | -0.02 | -4.536
-11.5 | -0.353 | 0.07199 | -0.02 | -4.897
-11 | -0.356 | 0.06751 | -0.02 | -5.278
-10.5 | -0.358 | 0.06451 | -0.02 | -5.542
-10 | -0.356 | 0.0611 | -0.021 | -5.832
-9.5 | -0.352 | 0.05734 | -0.021 | -6.137
-9 | -0.344 | 0.05338 | -0.022 | -6.446
-8.5 | -0.333 | 0.05038 | -0.022 | -6.6
-8 | -0.317 | 0.04784 | -0.023 | -6.624
-7.5 | -0.297 | 0.04537 | -0.023 | -6.547
-7 | -0.273 | 0.04314 | -0.023 | -6.328
-6.5 | -0.245 | 0.04077 | -0.024 | -6.009
-6 | -0.213 | 0.03795 | -0.025 | -5.623
-5.5 | -0.178 | 0.03578 | -0.026 | -4.973
-5 | -0.14 | 0.0332 | -0.028 | -4.205
-4.5 | -0.12 | 0.00624 | -0.051 | -19.304
-4 | -0.066 | 0.00625 | -0.051 | -10.583
-3.5 | -0.01 | 0.00621 | -0.052 | -1.534
-3 | 0.049 | 0.00613 | -0.053 | 7.945
-2.5 | 0.108 | 0.00614 | -0.054 | 17.616
-2 | 0.168 | 0.0061 | -0.054 | 27.58
-1.5 | 0.229 | 0.00617 | -0.055 | 37.073
-1 | 0.289 | 0.00623 | -0.056 | 46.356
-0.5 | 0.349 | 0.00631 | -0.057 | 55.366
0 | 0.41 | 0.00635 | -0.057 | 64.515
0.5 | 0.47 | 0.00646 | -0.058 | 72.671
1 | 0.529 | 0.00631 | -0.059 | 83.788
1.5 | 0.588 | 0.00639 | -0.06 | 91.934
2 | 0.647 | 0.00656 | -0.06 | 98.605
2.5 | 0.706 | 0.00512 | -0.061 | 137.853
3 | 0.764 | 0.0053 | -0.062 | 144.357
3.5 | 0.823 | 0.0055 | -0.063 | 149.649
4 | 0.881 | 0.00647 | -0.064 | 136.141
4.5 | 0.938 | 0.00677 | -0.064 | 138.6
5 | 0.994 | 0.00711 | -0.065 | 139.879
5.5 | 1.049 | 0.0074 | -0.066 | 141.852
6 | 1.102 | 0.00789 | -0.067 | 139.62
6.5 | 1.152 | 0.00901 | -0.067 | 127.918
7 | 1.201 | 0.0095 | -0.068 | 126.385
7.5 | 1.248 | 0.00994 | -0.069 | 125.493
8 | 1.291 | 0.01044 | -0.07 | 123.739
8.5 | 1.33 | 0.01092 | -0.071 | 121.813
9 | 1.364 | 0.01148 | -0.071 | 118.755
9.5 | 1.388 | 0.01204 | -0.072 | 115.224
10 | 1.405 | 0.01265 | -0.073 | 111.089
10.5 | 1.414 | 0.01336 | -0.074 | 105.873
11 | 1.415 | 0.01429 | -0.074 | 99.06
11.5 | 1.409 | 0.01504 | -0.075 | 93.666
12 | 1.395 | 0.01592 | -0.076 | 87.641
12.5 | 1.373 | 0.01709 | -0.076 | 80.354
13 | 1.345 | 0.01814 | -0.077 | 74.152
13.5 | 1.311 | 0.0194 | -0.078 | 67.572
14 | 1.271 | 0.02076 | -0.078 | 61.209
14.5 | 1.227 | 0.02224 | -0.079 | 55.175
15 | 1.18 | 0.02388 | -0.08 | 49.428
15.5 | 1.13 | 0.02586 | -0.08 | 43.707
16 | 1.079 | 0.02769 | -0.081 | 38.98

## 130. Re 16M Mach 0.00 (2)
BIGFOIL.COM POLAR EXPORT
NACA66-712 a=0.0
NACA66-712 a=0.0 |  |  |  | Cl Max: | 1.8036 | at alpha= | 20 | deg
XFOIL ncrit=9 |  |  |  | L/D Max: | 168.426 | at alpha= | 3.5 | deg
Re: | 16000000 |  |  | Cd Min: | 0.05259 | at alpha= | 20 | deg
Mach: | 0 |  |  | Cl=0 at alpha= | -3.5892 | deg
|  |  |  | @ Cl=0.1, Cd= | 0.0047924
|  |  |  | @ Cl=0.4, Cd= | 0.00498
|  |  |  | @ Cl=0.6, Cd= | 0.0052817
alpha (deg) | Cl | Cd | Cm | Cl/Cd
-13.5 | -1.0719 | 0.01519 | -0.0585 | -70.5662
-13 | -1.0254 | 0.01389 | -0.0576 | -73.8229
-12.5 | -0.9763 | 0.01292 | -0.0571 | -75.565
-12 | -0.9258 | 0.0121 | -0.0567 | -76.5124
-11.5 | -0.8738 | 0.01142 | -0.0564 | -76.5149
-11 | -0.8216 | 0.01069 | -0.0562 | -76.8569
-10.5 | -0.768 | 0.01018 | -0.0562 | -75.442
-10 | -0.7144 | 0.00961 | -0.0562 | -74.3392
-9.5 | -0.6601 | 0.0091 | -0.0562 | -72.5385
-9 | -0.6052 | 0.00869 | -0.0564 | -69.6433
-8.5 | -0.5501 | 0.00828 | -0.0566 | -66.4372
-8 | -0.495 | 0.00782 | -0.0567 | -63.2992
-7.5 | -0.4391 | 0.00748 | -0.057 | -58.7032
-7 | -0.3838 | 0.00703 | -0.0572 | -54.5946
-6.5 | -0.3279 | 0.00668 | -0.0575 | -49.0868
-6 | -0.2719 | 0.00634 | -0.0578 | -42.8864
-5.5 | -0.2158 | 0.00599 | -0.0582 | -36.0267
-5 | -0.1595 | 0.00572 | -0.0585 | -27.8846
-4.5 | -0.1033 | 0.00541 | -0.0589 | -19.0943
-4 | -0.047 | 0.0051 | -0.0592 | -9.2157
-3.5 | 0.0102 | 0.00496 | -0.0598 | 2.0565
-3 | 0.0674 | 0.00485 | -0.0604 | 13.8969
-2.5 | 0.124 | 0.00475 | -0.0609 | 26.1053
-2 | 0.1806 | 0.00476 | -0.0614 | 37.9412
-1.5 | 0.2375 | 0.00479 | -0.062 | 49.5825
-1 | 0.2944 | 0.00485 | -0.0626 | 60.701
0 | 0.4081 | 0.00499 | -0.0639 | 81.7836
0.5 | 0.4648 | 0.00504 | -0.0646 | 92.2222
1 | 0.5212 | 0.00514 | -0.0652 | 101.4008
1.5 | 0.5778 | 0.00523 | -0.0658 | 110.478
2 | 0.6336 | 0.00536 | -0.0664 | 118.209
2.5 | 0.6835 | 0.00447 | -0.0663 | 152.9083
3 | 0.7373 | 0.00449 | -0.0666 | 164.2094
3.5 | 0.7916 | 0.0047 | -0.067 | 168.4255
4 | 0.8445 | 0.00502 | -0.0671 | 168.2271
4.5 | 0.8951 | 0.00551 | -0.0668 | 162.4501
5 | 0.944 | 0.00605 | -0.0662 | 156.0331
5.5 | 0.9936 | 0.00651 | -0.0657 | 152.6267
6 | 1.0404 | 0.00708 | -0.0648 | 146.9492
6.5 | 1.0863 | 0.00765 | -0.0637 | 142
7 | 1.1318 | 0.00816 | -0.0625 | 138.701
7.5 | 1.1788 | 0.00854 | -0.0616 | 138.0328
8 | 1.2244 | 0.00893 | -0.0605 | 137.1109
8.5 | 1.2686 | 0.00929 | -0.0591 | 136.5554
9 | 1.301 | 0.0097 | -0.0553 | 134.1237
9.5 | 1.3326 | 0.01013 | -0.0515 | 131.5499
10 | 1.3636 | 0.01058 | -0.0478 | 128.8847
10.5 | 1.4059 | 0.01123 | -0.0469 | 125.1915
11 | 1.4406 | 0.0119 | -0.0444 | 121.0588
11.5 | 1.4741 | 0.01268 | -0.0419 | 116.2539
12 | 1.5055 | 0.01361 | -0.0393 | 110.6172
12.5 | 1.5367 | 0.01459 | -0.0368 | 105.3256
13 | 1.5648 | 0.01579 | -0.0341 | 99.1007
13.5 | 1.594 | 0.01698 | -0.0318 | 93.8751
14 | 1.6188 | 0.01848 | -0.0291 | 87.5974
14.5 | 1.6455 | 0.01992 | -0.0268 | 82.6054
15 | 1.6659 | 0.02179 | -0.0241 | 76.4525
15.5 | 1.6841 | 0.02391 | -0.0214 | 70.435
16.5 | 1.7268 | 0.0281 | -0.0176 | 61.452
17 | 1.7443 | 0.03056 | -0.0156 | 57.0779
17.5 | 1.7615 | 0.0332 | -0.014 | 53.0572
18 | 1.7741 | 0.03631 | -0.0123 | 48.8598
18.5 | 1.7785 | 0.04034 | -0.0106 | 44.0878
19 | 1.7954 | 0.04338 | -0.0099 | 41.3877
19.5 | 1.7896 | 0.04888 | -0.0087 | 36.6121
20 | 1.8036 | 0.05259 | -0.0087 | 34.2955

## 131. Re 16M Mach 0.10 (1)
BIGFOIL.COM POLAR EXPORT
NACA66-712 a=0.0
NACA66-712 a=0.0 |  |  |  | Cl Max: | 1.412 | at alpha= | 10.5 | deg
JavaFoil+Calcfoil stall+Eppler ext transition |  |  |  | L/D Max: | 149.326 | at alpha= | 3.5 | deg
Re: | 16000000 |  |  | Cd Min: | 0.00516 | at alpha= | 2.5 | deg
Mach: | 0.1 |  |  | Cl=0 at alpha= | -3.4152 | deg
|  |  |  | @ Cl=0.1, Cd= | 0.0061585
|  |  |  | @ Cl=0.4, Cd= | 0.0063623
|  |  |  | @ Cl=0.6, Cd= | 0.0064159
alpha (deg) | Cl | Cd | Cm | Cl/Cd
-15 | -0.252 | 0.10493 | -0.018 | -2.397
-14.5 | -0.264 | 0.09968 | -0.018 | -2.65
-14 | -0.277 | 0.09472 | -0.019 | -2.92
-13.5 | -0.289 | 0.08994 | -0.019 | -3.211
-13 | -0.301 | 0.08572 | -0.019 | -3.506
-12.5 | -0.311 | 0.08081 | -0.019 | -3.854
-12 | -0.321 | 0.07701 | -0.02 | -4.172
-11.5 | -0.33 | 0.07271 | -0.02 | -4.534
-11 | -0.336 | 0.0683 | -0.02 | -4.924
-10.5 | -0.34 | 0.06519 | -0.02 | -5.22
-10 | -0.342 | 0.06115 | -0.021 | -5.588
-9.5 | -0.34 | 0.05701 | -0.021 | -5.967
-9 | -0.335 | 0.05364 | -0.022 | -6.239
-8.5 | -0.325 | 0.05055 | -0.022 | -6.433
-8 | -0.312 | 0.04799 | -0.023 | -6.491
-7.5 | -0.293 | 0.04539 | -0.023 | -6.463
-7 | -0.271 | 0.04339 | -0.023 | -6.237
-6.5 | -0.244 | 0.04077 | -0.024 | -5.977
-6 | -0.213 | 0.03816 | -0.025 | -5.574
-5.5 | -0.178 | 0.03604 | -0.026 | -4.93
-5 | -0.14 | 0.03358 | -0.028 | -4.154
-4.5 | -0.121 | 0.00631 | -0.051 | -19.143
-4 | -0.066 | 0.00626 | -0.052 | -10.586
-3.5 | -0.01 | 0.00624 | -0.052 | -1.532
-3 | 0.049 | 0.00615 | -0.053 | 7.954
-2.5 | 0.109 | 0.00616 | -0.054 | 17.638
-2 | 0.169 | 0.00613 | -0.055 | 27.6
-1.5 | 0.23 | 0.00619 | -0.055 | 37.093
-1 | 0.29 | 0.00622 | -0.056 | 46.728
-0.5 | 0.351 | 0.00629 | -0.057 | 55.813
0 | 0.412 | 0.00638 | -0.058 | 64.585
0.5 | 0.472 | 0.00649 | -0.058 | 72.678
1 | 0.531 | 0.00631 | -0.059 | 84.214
1.5 | 0.591 | 0.00639 | -0.06 | 92.4
2 | 0.65 | 0.00656 | -0.061 | 99.049
2.5 | 0.709 | 0.00516 | -0.062 | 137.533
3 | 0.768 | 0.00534 | -0.062 | 143.763
3.5 | 0.827 | 0.00554 | -0.063 | 149.326
4 | 0.885 | 0.00649 | -0.064 | 136.4
4.5 | 0.943 | 0.00681 | -0.065 | 138.369
5 | 0.999 | 0.00716 | -0.066 | 139.621
5.5 | 1.054 | 0.00746 | -0.066 | 141.34
6 | 1.107 | 0.00794 | -0.067 | 139.388
6.5 | 1.157 | 0.00919 | -0.068 | 125.914
7 | 1.206 | 0.0096 | -0.069 | 125.617
7.5 | 1.253 | 0.01004 | -0.069 | 124.802
8 | 1.296 | 0.01052 | -0.07 | 123.211
8.5 | 1.334 | 0.01103 | -0.071 | 120.911
9 | 1.367 | 0.0116 | -0.072 | 117.82
9.5 | 1.39 | 0.01218 | -0.072 | 114.156
10 | 1.405 | 0.0128 | -0.073 | 109.818
10.5 | 1.412 | 0.01359 | -0.074 | 103.941
11 | 1.411 | 0.01449 | -0.075 | 97.345
11.5 | 1.401 | 0.0153 | -0.075 | 91.585
12 | 1.383 | 0.01628 | -0.076 | 84.928
12.5 | 1.356 | 0.01744 | -0.077 | 77.773
13 | 1.323 | 0.01857 | -0.077 | 71.244
13.5 | 1.283 | 0.01985 | -0.078 | 64.649
14 | 1.237 | 0.02135 | -0.079 | 57.964
14.5 | 1.188 | 0.02283 | -0.079 | 52.036
15 | 1.134 | 0.02497 | -0.08 | 45.395
15.5 | 1.079 | 0.02666 | -0.08 | 40.468

## 132. Re 16M Mach 0.10 (2)
BIGFOIL.COM POLAR EXPORT
NACA66-712 a=0.0
NACA66-712 a=0.0 |  |  |  | Cl Max: | 1.7874 | at alpha= | 20 | deg
XFOIL ncrit=9 |  |  |  | L/D Max: | 169.066 | at alpha= | 3.5 | deg
Re: | 16000000 |  |  | Cd Min: | 0.16638 | at alpha= | -16.5 | deg
Mach: | 0.1 |  |  | Cl=0 at alpha= | -3.5894 | deg
|  |  |  | @ Cl=0.1, Cd= | 0.0048038
|  |  |  | @ Cl=0.4, Cd= | 0.0049788
|  |  |  | @ Cl=0.6, Cd= | 0.0052731
alpha (deg) | Cl | Cd | Cm | Cl/Cd
-16.5 | -0.3394 | 0.16638 | -0.0023 | -2.0399
-16 | -0.3243 | 0.1611 | -0.0064 | -2.013
-15.5 | -0.31 | 0.15581 | -0.0107 | -1.9896
-15 | -0.2966 | 0.1507 | -0.015 | -1.9681
-14.5 | -0.3554 | 0.14894 | -0.0336 | -2.3862
-12.5 | -0.9775 | 0.01537 | -0.0611 | -63.5979
-12 | -0.9322 | 0.01349 | -0.0599 | -69.103
-11.5 | -0.8814 | 0.01241 | -0.0592 | -71.0234
-11 | -0.8294 | 0.01143 | -0.0586 | -72.5634
-10.5 | -0.7755 | 0.01077 | -0.0583 | -72.0056
-10 | -0.7214 | 0.01007 | -0.058 | -71.6385
-9.5 | -0.6665 | 0.00947 | -0.0579 | -70.3801
-9 | -0.6109 | 0.009 | -0.0579 | -67.8778
-8.5 | -0.5551 | 0.00855 | -0.0579 | -64.924
-8 | -0.4994 | 0.00803 | -0.0579 | -62.1918
-7.5 | -0.4428 | 0.00766 | -0.0581 | -57.8068
-7 | -0.3869 | 0.00717 | -0.0582 | -53.9609
-6.5 | -0.3304 | 0.0068 | -0.0584 | -48.5882
-6 | -0.2739 | 0.00643 | -0.0586 | -42.5972
-5.5 | -0.2173 | 0.00606 | -0.0589 | -35.8581
-4.5 | -0.104 | 0.00544 | -0.0594 | -19.1176
-4 | -0.0473 | 0.00512 | -0.0597 | -9.2383
-3.5 | 0.0103 | 0.00497 | -0.0602 | 2.0724
-3 | 0.0679 | 0.00486 | -0.0608 | 13.9712
-2.5 | 0.125 | 0.00476 | -0.0613 | 26.2605
-2 | 0.1819 | 0.00476 | -0.0618 | 38.2143
-1.5 | 0.239 | 0.0048 | -0.0624 | 49.7917
-1 | 0.2963 | 0.00485 | -0.063 | 61.0928
-0.5 | 0.3535 | 0.00493 | -0.0637 | 71.7039
0 | 0.4107 | 0.00499 | -0.0643 | 82.3046
0.5 | 0.4677 | 0.00504 | -0.065 | 92.7976
1 | 0.5245 | 0.00515 | -0.0656 | 101.8447
1.5 | 0.5814 | 0.00523 | -0.0662 | 111.1663
2 | 0.6375 | 0.00536 | -0.0668 | 118.9366
2.5 | 0.6884 | 0.0046 | -0.0668 | 149.6522
3 | 0.7417 | 0.0045 | -0.067 | 164.8222
3.5 | 0.7963 | 0.00471 | -0.0673 | 169.0658
4 | 0.8495 | 0.00503 | -0.0674 | 168.8867
4.5 | 0.9003 | 0.00552 | -0.067 | 163.0978
5 | 0.9493 | 0.00607 | -0.0664 | 156.3921
5.5 | 0.9989 | 0.00654 | -0.0658 | 152.737
6 | 1.0457 | 0.00712 | -0.0648 | 146.868
6.5 | 1.0912 | 0.00771 | -0.0635 | 141.5305
7 | 1.1369 | 0.00821 | -0.0622 | 138.4775
7.5 | 1.1838 | 0.0086 | -0.0612 | 137.6512
8 | 1.229 | 0.009 | -0.0599 | 136.5556
8.5 | 1.2713 | 0.00935 | -0.058 | 135.9679
9 | 1.3007 | 0.0098 | -0.0534 | 132.7245
9.5 | 1.3338 | 0.01025 | -0.0499 | 130.1268
10 | 1.3642 | 0.0107 | -0.0459 | 127.4953
10.5 | 1.409 | 0.01142 | -0.0455 | 123.38
11 | 1.4441 | 0.01213 | -0.043 | 119.0519
11.5 | 1.4771 | 0.01298 | -0.0403 | 113.7982
12 | 1.5089 | 0.01394 | -0.0377 | 108.2425
12.5 | 1.539 | 0.01504 | -0.035 | 102.3271
13 | 1.5672 | 0.0163 | -0.0322 | 96.1472
13.5 | 1.5952 | 0.01763 | -0.0297 | 90.4821
14 | 1.6217 | 0.01912 | -0.0271 | 84.8169
14.5 | 1.6474 | 0.0207 | -0.0247 | 79.5845
15 | 1.6671 | 0.02273 | -0.0219 | 73.3436
16.5 | 1.7255 | 0.02956 | -0.0152 | 58.3728
17 | 1.7444 | 0.03207 | -0.0134 | 54.3935
17.5 | 1.7601 | 0.03496 | -0.0117 | 50.3461
18 | 1.7671 | 0.03873 | -0.0098 | 45.6261
18.5 | 1.7694 | 0.04319 | -0.0081 | 40.9678
19 | 1.7871 | 0.04634 | -0.0076 | 38.565
19.5 | 1.7762 | 0.05271 | -0.0067 | 33.6976
20 | 1.7874 | 0.05697 | -0.0069 | 31.3744

## 133. Re 16M Mach 0.25 (1)
BIGFOIL.COM POLAR EXPORT
NACA66-712 a=0.0
NACA66-712 a=0.0 |  |  |  | Cl Max: | 1.4 | at alpha= | 10 | deg
JavaFoil+Calcfoil stall+Eppler ext transition |  |  |  | L/D Max: | 145.219 | at alpha= | 3 | deg
Re: | 16000000 |  |  | Cd Min: | 0.00527 | at alpha= | 2.5 | deg
Mach: | 0.25 |  |  | Cl=0 at alpha= | -3.4167 | deg
|  |  |  | @ Cl=0.1, Cd= | 0.0062118
|  |  |  | @ Cl=0.4, Cd= | 0.0064403
|  |  |  | @ Cl=0.6, Cd= | 0.0065051
alpha (deg) | Cl | Cd | Cm | Cl/Cd
-13 | -0.056 | 0.08737 | -0.02 | -0.642
-12.5 | -0.053 | 0.08316 | -0.02 | -0.639
-12 | -0.05 | 0.07899 | -0.02 | -0.636
-11.5 | -0.082 | 0.07442 | -0.02 | -1.108
-11 | -0.141 | 0.07131 | -0.02 | -1.979
-10.5 | -0.179 | 0.06727 | -0.02 | -2.656
-10 | -0.209 | 0.06321 | -0.021 | -3.303
-9.5 | -0.232 | 0.06077 | -0.021 | -3.826
-9 | -0.25 | 0.05612 | -0.022 | -4.457
-8.5 | -0.261 | 0.05242 | -0.022 | -4.977
-8 | -0.265 | 0.0497 | -0.022 | -5.322
-7.5 | -0.26 | 0.04843 | -0.021 | -5.372
-7 | -0.249 | 0.04421 | -0.023 | -5.642
-6.5 | -0.231 | 0.04153 | -0.024 | -5.565
-6 | -0.206 | 0.03907 | -0.025 | -5.273
-5.5 | -0.175 | 0.03732 | -0.025 | -4.687
-5 | -0.139 | 0.03482 | -0.026 | -3.988
-4.5 | -0.098 | 0.03276 | -0.028 | -3.006
-4 | -0.067 | 0.00633 | -0.053 | -10.64
-3.5 | -0.01 | 0.00631 | -0.054 | -1.546
-3 | 0.05 | 0.00622 | -0.055 | 8.049
-2.5 | 0.111 | 0.00621 | -0.055 | 17.924
-2 | 0.174 | 0.00615 | -0.056 | 28.196
-1.5 | 0.236 | 0.00626 | -0.057 | 37.689
-1 | 0.298 | 0.00627 | -0.058 | 47.595
-0.5 | 0.361 | 0.00639 | -0.058 | 56.452
0 | 0.423 | 0.00647 | -0.059 | 65.377
0.5 | 0.485 | 0.0063 | -0.06 | 76.937
1 | 0.546 | 0.00639 | -0.061 | 85.436
1.5 | 0.607 | 0.00652 | -0.062 | 93.044
2 | 0.668 | 0.00631 | -0.062 | 105.834
2.5 | 0.728 | 0.00527 | -0.063 | 138.261
3 | 0.789 | 0.00543 | -0.064 | 145.219
3.5 | 0.848 | 0.00641 | -0.065 | 132.258
4 | 0.908 | 0.0067 | -0.066 | 135.588
4.5 | 0.967 | 0.00703 | -0.066 | 137.478
5 | 1.024 | 0.00727 | -0.067 | 140.82
5.5 | 1.08 | 0.00775 | -0.068 | 139.452
6 | 1.134 | 0.00827 | -0.069 | 137.127
6.5 | 1.184 | 0.00959 | -0.07 | 123.516
7 | 1.233 | 0.01005 | -0.07 | 122.679
7.5 | 1.279 | 0.01055 | -0.071 | 121.19
8 | 1.321 | 0.01111 | -0.072 | 118.853
8.5 | 1.356 | 0.01169 | -0.073 | 115.952
9 | 1.384 | 0.01236 | -0.073 | 111.912
9.5 | 1.398 | 0.01304 | -0.074 | 107.216
10 | 1.4 | 0.01384 | -0.075 | 101.203
10.5 | 1.39 | 0.01475 | -0.076 | 94.223
11 | 1.367 | 0.0158 | -0.076 | 86.502
11.5 | 1.329 | 0.01708 | -0.077 | 77.794
12 | 1.277 | 0.01833 | -0.078 | 69.673
12.5 | 1.212 | 0.01993 | -0.078 | 60.8
13 | 1.134 | 0.02153 | -0.079 | 52.662
13.5 | 1.044 | 0.02369 | -0.079 | 44.073
14 | 0.945 | 0.02602 | -0.08 | 36.33
14.5 | 0.838 | 0.02887 | -0.08 | 29.032
15 | 0.721 | 0.03448 | -0.08 | 20.915

## 134. Re 16M Mach 0.25 (2)
BIGFOIL.COM POLAR EXPORT
NACA66-712 a=0.0
NACA66-712 a=0.0 |  |  |  | Cl Max: | 1.7357 | at alpha= | 17.5 | deg
XFOIL ncrit=9 |  |  |  | L/D Max: | 172.05 | at alpha= | 3.5 | deg
Re: | 16000000 |  |  | Cd Min: | 0.0852 | at alpha= | 20 | deg
Mach: | 0.25 |  |  | Cl=0 at alpha= | -3.5901 | deg
|  |  |  | @ Cl=0.1, Cd= | 0.0048505
|  |  |  | @ Cl=0.4, Cd= | 0.0049759
|  |  |  | @ Cl=0.6, Cd= | 0.0052681
alpha (deg) | Cl | Cd | Cm | Cl/Cd
-10.5 | -0.3087 | 0.08229 | -0.0683 | -3.7514
-10 | -0.3623 | 0.06806 | -0.0782 | -5.3232
-9.5 | -0.4017 | 0.06106 | -0.0775 | -6.5788
-9 | -0.388 | 0.05653 | -0.0779 | -6.8636
-8.5 | -0.3974 | 0.04702 | -0.0776 | -8.4517
-8 | -0.4268 | 0.03068 | -0.0733 | -13.9113
-7.5 | -0.4588 | 0.01024 | -0.0649 | -44.8047
-7 | -0.4029 | 0.00862 | -0.0641 | -46.7401
-6.5 | -0.3438 | 0.00786 | -0.0637 | -43.7405
-6 | -0.2845 | 0.00719 | -0.0634 | -39.5688
-5.5 | -0.2255 | 0.00657 | -0.0631 | -34.3227
-5 | -0.1664 | 0.00612 | -0.0629 | -27.1895
-4.5 | -0.1077 | 0.00566 | -0.0628 | -19.0283
-4 | -0.0487 | 0.00529 | -0.0628 | -9.206
-3.5 | 0.0107 | 0.00503 | -0.063 | 2.1272
-3 | 0.0706 | 0.0049 | -0.0634 | 14.4082
-2.5 | 0.13 | 0.0048 | -0.0638 | 27.0833
-2 | 0.1887 | 0.00476 | -0.0642 | 39.6429
-1.5 | 0.2479 | 0.00481 | -0.0647 | 51.5385
-1 | 0.3071 | 0.00486 | -0.0653 | 63.1893
-0.5 | 0.3662 | 0.00493 | -0.0659 | 74.2799
0 | 0.4251 | 0.00501 | -0.0665 | 84.8503
0.5 | 0.484 | 0.00507 | -0.0671 | 95.4635
1 | 0.5425 | 0.00517 | -0.0677 | 104.9323
1.5 | 0.6011 | 0.00527 | -0.0683 | 114.0607
2 | 0.659 | 0.00539 | -0.0688 | 122.2635
2.5 | 0.7151 | 0.00527 | -0.0691 | 135.6926
3 | 0.7665 | 0.00453 | -0.0689 | 169.2053
3.5 | 0.8224 | 0.00478 | -0.0691 | 172.0502
4 | 0.8773 | 0.0051 | -0.069 | 172.0196
4.5 | 0.9288 | 0.00561 | -0.0684 | 165.5615
5 | 0.9786 | 0.00618 | -0.0674 | 158.3495
5.5 | 1.0276 | 0.00672 | -0.0662 | 152.9167
6 | 1.0738 | 0.00735 | -0.0645 | 146.0952
6.5 | 1.1175 | 0.008 | -0.0623 | 139.6875
7 | 1.162 | 0.00852 | -0.0601 | 136.385
7.5 | 1.2038 | 0.00892 | -0.0574 | 134.9552
8 | 1.2355 | 0.0094 | -0.0526 | 131.4362
8.5 | 1.2728 | 0.00987 | -0.0492 | 128.9564
9 | 1.3075 | 0.0105 | -0.0454 | 124.5238
9.5 | 1.3422 | 0.01106 | -0.0417 | 121.3562
10 | 1.4104 | 0.01187 | -0.0454 | 118.8206
11 | 1.4616 | 0.01369 | -0.0352 | 106.7641
11.5 | 1.4961 | 0.01479 | -0.0323 | 101.1562
12 | 1.5266 | 0.01616 | -0.0291 | 94.4678
12.5 | 1.5585 | 0.01754 | -0.0263 | 88.854
13 | 1.5842 | 0.01937 | -0.0231 | 81.7863
13.5 | 1.612 | 0.02118 | -0.0203 | 76.1095
14 | 1.6393 | 0.02322 | -0.0177 | 70.5986
14.5 | 1.6606 | 0.02567 | -0.0148 | 64.6903
15 | 1.6826 | 0.02832 | -0.0124 | 59.4138
15.5 | 1.6987 | 0.03118 | -0.0094 | 54.4804
16 | 1.7134 | 0.03437 | -0.0066 | 49.8516
16.5 | 1.7172 | 0.03852 | -0.0036 | 44.5794
17 | 1.7295 | 0.04235 | -0.0017 | 40.8383
17.5 | 1.7357 | 0.04698 | -0.0002 | 36.9455
18 | 1.7281 | 0.0534 | 0.0008 | 32.3614
18.5 | 1.7238 | 0.0599 | 0.0008 | 28.778
19 | 1.7205 | 0.06675 | -0.0001 | 25.7753
19.5 | 1.694 | 0.07684 | -0.0023 | 22.0458
20 | 1.6858 | 0.0852 | -0.005 | 19.7864

## 135. Re 16M Mach 0.50 (1)
BIGFOIL.COM POLAR EXPORT
NACA66-712 a=0.0
NACA66-712 a=0.0 |  |  |  | Cl Max: | 1.381 | at alpha= | 8 | deg
JavaFoil+Calcfoil stall+Eppler ext transition |  |  |  | L/D Max: | 134.228 | at alpha= | 4.5 | deg
Re: | 16000000 |  |  | Cd Min: | 0.00642 | at alpha= | 0.5 | deg
Mach: | 0.5 |  |  | Cl=0 at alpha= | -3.4231 | deg
|  |  |  | @ Cl=0.1, Cd= | 0.01288
|  |  |  | @ Cl=0.4, Cd= | 0.0067544
|  |  |  | @ Cl=0.6, Cd= | 0.0069406
alpha (deg) | Cl | Cd | Cm | Cl/Cd
-20 | -0.922 | 0.1536 | -0.022 | -6.004
-19.5 | -0.894 | 0.1511 | -0.022 | -5.916
-19 | -0.868 | 0.13507 | -0.023 | -6.428
-18.5 | -0.841 | 0.12737 | -0.023 | -6.601
-18 | -0.815 | 0.11949 | -0.024 | -6.818
-17.5 | -0.79 | 0.11007 | -0.025 | -7.174
-17 | -0.765 | 0.10176 | -0.026 | -7.515
-16.5 | -0.738 | 0.09583 | -0.027 | -7.7
-16 | -0.715 | 0.08606 | -0.029 | -8.309
-15.5 | -0.671 | 0.10724 | -0.023 | -6.261
-15 | -0.644 | 0.10028 | -0.023 | -6.421
-14.5 | -0.618 | 0.09217 | -0.024 | -6.7
-14 | -0.59 | 0.08609 | -0.025 | -6.859
-13.5 | -0.564 | 0.07932 | -0.026 | -7.111
-13 | -0.539 | 0.07188 | -0.028 | -7.496
-12.5 | -0.524 | 0.05483 | -0.034 | -9.559
-12 | -0.495 | 0.05241 | -0.034 | -9.443
-11.5 | -0.556 | 0.00808 | -0.048 | -68.875
-11 | -0.421 | 0.0667 | -0.025 | -6.316
-10.5 | -0.393 | 0.06782 | -0.024 | -5.791
-10 | -0.365 | 0.06149 | -0.025 | -5.937
-9.5 | -0.337 | 0.05678 | -0.026 | -5.943
-9 | -0.31 | 0.05226 | -0.027 | -5.935
-8.5 | -0.283 | 0.04816 | -0.028 | -5.872
-8 | -0.256 | 0.04447 | -0.03 | -5.748
-7.5 | -0.228 | 0.04262 | -0.03 | -5.339
-7 | -0.201 | 0.03844 | -0.033 | -5.229
-6.5 | -0.17 | 0.04312 | -0.026 | -3.953
-6 | -0.143 | 0.0414 | -0.026 | -3.445
-5.5 | -0.115 | 0.03843 | -0.027 | -2.994
-5 | -0.087 | 0.0393 | -0.026 | -2.221
-4.5 | -0.06 | 0.03659 | -0.026 | -1.631
-4 | -0.049 | 0.03435 | -0.027 | -1.414
-3.5 | -0.008 | 0.03194 | -0.029 | -0.253
-3 | 0.044 | 0.02907 | -0.034 | 1.503
-2.5 | 0.122 | 0.00652 | -0.062 | 18.738
-2 | 0.192 | 0.00645 | -0.063 | 29.795
-1.5 | 0.262 | 0.00655 | -0.064 | 40.084
-1 | 0.333 | 0.00663 | -0.064 | 50.143
-0.5 | 0.403 | 0.00676 | -0.065 | 59.606
0 | 0.472 | 0.00665 | -0.066 | 70.957
0.5 | 0.54 | 0.00642 | -0.067 | 84.146
1 | 0.608 | 0.00701 | -0.068 | 86.749
1.5 | 0.675 | 0.00721 | -0.069 | 93.706
2 | 0.742 | 0.00743 | -0.07 | 99.96
2.5 | 0.809 | 0.00656 | -0.07 | 123.242
3 | 0.875 | 0.00691 | -0.071 | 126.739
3.5 | 0.941 | 0.00717 | -0.072 | 131.218
4 | 1.006 | 0.00755 | -0.073 | 133.265
4.5 | 1.071 | 0.00798 | -0.074 | 134.228
5 | 1.133 | 0.00856 | -0.075 | 132.452
5.5 | 1.192 | 0.00927 | -0.075 | 128.572
6 | 1.246 | 0.01095 | -0.076 | 113.811
6.5 | 1.295 | 0.01177 | -0.077 | 110.01
7 | 1.337 | 0.01254 | -0.078 | 106.571
7.5 | 1.369 | 0.01343 | -0.079 | 101.872
8 | 1.381 | 0.01451 | -0.08 | 95.227
8.5 | 1.349 | 0.01576 | -0.08 | 85.613
9 | 1.206 | 0.01794 | -0.081 | 67.222
9.5 | 0.834 | 0.02041 | -0.082 | 40.892
10 | 0.865 | 0.02099 | -0.082 | 41.211
10.5 | 0.893 | 0.02308 | -0.083 | 38.681
11 | 0.924 | 0.02278 | -0.084 | 40.574
11.5 | 0.95 | 0.02574 | -0.085 | 36.916
12 | 0.964 | 0.03231 | -0.084 | 29.843
12.5 | 1.009 | 0.02774 | -0.086 | 36.352
13 | 1.029 | 0.03293 | -0.086 | 31.255

## 136. Re 16M Mach 0.50 (2)
BIGFOIL.COM POLAR EXPORT
NACA66-712 a=0.0
NACA66-712 a=0.0 |  |  |  | Cl Max: | 1.5643 | at alpha= | 11 | deg
XFOIL ncrit=9 |  |  |  | L/D Max: | 183.988 | at alpha= | 3.5 | deg
Re: | 16000000 |  |  | Cd Min: | 0.0549 | at alpha= | 13 | deg
Mach: | 0.5 |  |  | Cl=0 at alpha= | -99 | deg
|  |  |  | @ Cl=0.1, Cd= | 0.00511
|  |  |  | @ Cl=0.4, Cd= | 0.00511
|  |  |  | @ Cl=0.6, Cd= | 0.005268
alpha (deg) | Cl | Cd | Cm | Cl/Cd
0 | 0.4908 | 0.00511 | -0.0762 | 96.047
0.5 | 0.5571 | 0.00519 | -0.0766 | 107.341
1 | 0.6231 | 0.00531 | -0.077 | 117.3446
1.5 | 0.6892 | 0.00544 | -0.0774 | 126.6912
2 | 0.7544 | 0.0056 | -0.0777 | 134.7143
2.5 | 0.8192 | 0.00574 | -0.0777 | 142.7178
3 | 0.8745 | 0.00482 | -0.0766 | 181.4315
3.5 | 0.9365 | 0.00509 | -0.0759 | 183.9882
4 | 0.9941 | 0.00554 | -0.0743 | 179.4404
4.5 | 1.0498 | 0.00599 | -0.0722 | 175.2588
5 | 1.0922 | 0.00672 | -0.0676 | 162.5298
5.5 | 1.113 | 0.00751 | -0.0587 | 148.2024
6 | 1.1361 | 0.00864 | -0.0509 | 131.4931
6.5 | 1.1608 | 0.00999 | -0.0439 | 116.1962
7 | 1.1932 | 0.01126 | -0.0382 | 105.968
7.5 | 1.2358 | 0.01227 | -0.034 | 100.7172
8 | 1.2775 | 0.01338 | -0.0296 | 95.4783
8.5 | 1.3182 | 0.01442 | -0.0248 | 91.4147
9 | 1.3952 | 0.01597 | -0.0272 | 87.3638
9.5 | 1.4561 | 0.0176 | -0.0263 | 82.733
10 | 1.498 | 0.01944 | -0.022 | 77.0576
10.5 | 1.5391 | 0.02157 | -0.0177 | 71.3537
11 | 1.5643 | 0.02475 | -0.0121 | 63.204
11.5 | 1.5487 | 0.03049 | -0.0047 | 50.7937
13 | 1.4205 | 0.0549 | 0.0124 | 25.8743

## 137. Re 18M Mach 0.00 (1)
BIGFOIL.COM POLAR EXPORT
NACA66-712 a=0.0
NACA66-712 a=0.0 |  |  |  | Cl Max: | 1.416 | at alpha= | 11 | deg
JavaFoil+Calcfoil stall+Eppler ext transition |  |  |  | L/D Max: | 157.307 | at alpha= | 4 | deg
Re: | 18000000 |  |  | Cd Min: | 0.00529 | at alpha= | 3 | deg
Mach: | 0 |  |  | Cl=0 at alpha= | -3.4152 | deg
|  |  |  | @ Cl=0.1, Cd= | 0.0061086
|  |  |  | @ Cl=0.4, Cd= | 0.0063053
|  |  |  | @ Cl=0.6, Cd= | 0.0064003
alpha (deg) | Cl | Cd | Cm | Cl/Cd
-15.5 | -0.28 | 0.10897 | -0.018 | -2.568
-15 | -0.291 | 0.10411 | -0.018 | -2.791
-14.5 | -0.301 | 0.09946 | -0.018 | -3.03
-14 | -0.312 | 0.09427 | -0.019 | -3.308
-13.5 | -0.322 | 0.08919 | -0.019 | -3.609
-13 | -0.331 | 0.08447 | -0.019 | -3.921
-12.5 | -0.34 | 0.08037 | -0.019 | -4.226
-12 | -0.347 | 0.07586 | -0.02 | -4.573
-11.5 | -0.353 | 0.07113 | -0.02 | -4.957
-11 | -0.356 | 0.06714 | -0.02 | -5.307
-10.5 | -0.358 | 0.06451 | -0.02 | -5.543
-10 | -0.356 | 0.06059 | -0.021 | -5.88
-9.5 | -0.352 | 0.05693 | -0.021 | -6.181
-9 | -0.344 | 0.05333 | -0.022 | -6.453
-8.5 | -0.333 | 0.05014 | -0.022 | -6.633
-8 | -0.317 | 0.04792 | -0.023 | -6.613
-7.5 | -0.297 | 0.04525 | -0.023 | -6.564
-7 | -0.273 | 0.04325 | -0.023 | -6.312
-6.5 | -0.245 | 0.04077 | -0.024 | -6.01
-6 | -0.213 | 0.03781 | -0.025 | -5.645
-5.5 | -0.178 | 0.03533 | -0.027 | -5.045
-5 | -0.172 | 0.00629 | -0.05 | -27.348
-4.5 | -0.12 | 0.00626 | -0.051 | -19.254
-4 | -0.066 | 0.00621 | -0.051 | -10.637
-3.5 | -0.01 | 0.00617 | -0.052 | -1.544
-3 | 0.049 | 0.0061 | -0.053 | 7.983
-2.5 | 0.108 | 0.00611 | -0.054 | 17.716
-2 | 0.168 | 0.00609 | -0.054 | 27.65
-1.5 | 0.229 | 0.00614 | -0.055 | 37.228
-1 | 0.289 | 0.00622 | -0.056 | 46.447
-0.5 | 0.349 | 0.00623 | -0.057 | 56.094
0 | 0.41 | 0.00632 | -0.057 | 64.81
0.5 | 0.47 | 0.00644 | -0.058 | 72.919
1 | 0.529 | 0.00623 | -0.059 | 84.864
1.5 | 0.588 | 0.00638 | -0.06 | 92.172
2 | 0.647 | 0.00648 | -0.061 | 99.91
2.5 | 0.706 | 0.00545 | -0.061 | 129.499
3 | 0.765 | 0.00529 | -0.062 | 144.604
3.5 | 0.823 | 0.00544 | -0.063 | 151.179
4 | 0.881 | 0.0056 | -0.064 | 157.307
4.5 | 0.938 | 0.00672 | -0.064 | 139.612
5 | 0.995 | 0.00706 | -0.065 | 140.814
5.5 | 1.049 | 0.00738 | -0.066 | 142.213
6 | 1.102 | 0.00782 | -0.067 | 141.053
6.5 | 1.152 | 0.00893 | -0.068 | 129.016
7 | 1.201 | 0.00934 | -0.068 | 128.592
7.5 | 1.248 | 0.00977 | -0.069 | 127.829
8 | 1.292 | 0.01021 | -0.07 | 126.581
8.5 | 1.331 | 0.01072 | -0.071 | 124.124
9 | 1.365 | 0.01124 | -0.071 | 121.394
9.5 | 1.389 | 0.01178 | -0.072 | 117.878
10 | 1.406 | 0.01238 | -0.073 | 113.58
10.5 | 1.415 | 0.01312 | -0.074 | 107.846
11 | 1.416 | 0.01397 | -0.074 | 101.362
11.5 | 1.41 | 0.01472 | -0.075 | 95.803
12 | 1.396 | 0.01566 | -0.076 | 89.146
12.5 | 1.374 | 0.01673 | -0.076 | 82.117
13 | 1.346 | 0.01778 | -0.077 | 75.7
13.5 | 1.312 | 0.01894 | -0.078 | 69.231
14 | 1.272 | 0.02031 | -0.078 | 62.619
14.5 | 1.228 | 0.02172 | -0.079 | 56.556
15 | 1.181 | 0.02329 | -0.08 | 50.723
15.5 | 1.131 | 0.0252 | -0.08 | 44.892
16 | 1.08 | 0.02738 | -0.081 | 39.442

## 138. Re 18M Mach 0.00 (2)
BIGFOIL.COM POLAR EXPORT
NACA66-712 a=0.0
NACA66-712 a=0.0 |  |  |  | Cl Max: | 1.8147 | at alpha= | 20 | deg
XFOIL ncrit=9 |  |  |  | L/D Max: | 168.806 | at alpha= | 3.5 | deg
Re: | 18000000 |  |  | Cd Min: | 0.0513 | at alpha= | 20 | deg
Mach: | 0 |  |  | Cl=0 at alpha= | -3.583 | deg
|  |  |  | @ Cl=0.1, Cd= | 0.0047846
|  |  |  | @ Cl=0.4, Cd= | 0.00496
|  |  |  | @ Cl=0.6, Cd= | 0.0052567
alpha (deg) | Cl | Cd | Cm | Cl/Cd
-13.5 | -1.0766 | 0.01454 | -0.0579 | -74.044
-13 | -1.0294 | 0.01333 | -0.0571 | -77.2243
-12.5 | -0.9805 | 0.0123 | -0.0565 | -79.7154
-12 | -0.9295 | 0.01153 | -0.0562 | -80.6158
-11.5 | -0.8772 | 0.01087 | -0.056 | -80.6992
-11 | -0.8246 | 0.01021 | -0.0558 | -80.764
-10.5 | -0.7709 | 0.00972 | -0.0558 | -79.3107
-10 | -0.717 | 0.00918 | -0.0558 | -78.1046
-9.5 | -0.6625 | 0.0087 | -0.0559 | -76.1494
-9 | -0.6076 | 0.00831 | -0.056 | -73.1167
-8.5 | -0.5523 | 0.00791 | -0.0562 | -69.823
-8 | -0.497 | 0.00747 | -0.0564 | -66.5328
-7.5 | -0.4411 | 0.00715 | -0.0567 | -61.6923
-7 | -0.3856 | 0.00675 | -0.0569 | -57.1259
-6.5 | -0.3296 | 0.00643 | -0.0572 | -51.2597
-6 | -0.2733 | 0.00611 | -0.0576 | -44.73
-5.5 | -0.2171 | 0.00581 | -0.0579 | -37.3666
-5 | -0.1606 | 0.00556 | -0.0583 | -28.8849
-4.5 | -0.1039 | 0.00531 | -0.0587 | -19.5669
-4 | -0.0477 | 0.00503 | -0.0591 | -9.4831
-3.5 | 0.0095 | 0.00489 | -0.0597 | 1.9427
-3 | 0.0667 | 0.00482 | -0.0603 | 13.8382
-2.5 | 0.1232 | 0.00476 | -0.0607 | 25.8824
-2 | 0.1797 | 0.00475 | -0.0613 | 37.8316
-1.5 | 0.2367 | 0.00478 | -0.0619 | 49.5188
-1 | 0.2937 | 0.00482 | -0.0626 | 60.9336
0 | 0.4076 | 0.00497 | -0.0639 | 82.0121
0.5 | 0.4643 | 0.00502 | -0.0645 | 92.49
1 | 0.5208 | 0.00512 | -0.0651 | 101.7188
1.5 | 0.5774 | 0.0052 | -0.0658 | 111.0385
2 | 0.6332 | 0.00534 | -0.0663 | 118.5768
2.5 | 0.6882 | 0.00544 | -0.0668 | 126.5074
3 | 0.7371 | 0.00451 | -0.0666 | 163.4368
3.5 | 0.7917 | 0.00469 | -0.067 | 168.806
4 | 0.8441 | 0.00505 | -0.067 | 167.1485
4.5 | 0.8948 | 0.00552 | -0.0667 | 162.1014
5 | 0.9441 | 0.00605 | -0.0662 | 156.0496
5.5 | 0.9942 | 0.00648 | -0.0659 | 153.4259
6 | 1.042 | 0.00701 | -0.0651 | 148.6448
6.5 | 1.088 | 0.00757 | -0.064 | 143.7252
7 | 1.135 | 0.00803 | -0.0631 | 141.345
7.5 | 1.1825 | 0.00839 | -0.0623 | 140.9416
8 | 1.2284 | 0.00878 | -0.0612 | 139.9089
8.5 | 1.2737 | 0.00913 | -0.0601 | 139.5071
9 | 1.3101 | 0.00953 | -0.0571 | 137.4711
9.5 | 1.3412 | 0.00994 | -0.0531 | 134.9296
10 | 1.3728 | 0.01042 | -0.0495 | 131.7466
10.5 | 1.4169 | 0.01098 | -0.0489 | 129.0437
11.5 | 1.4796 | 0.01242 | -0.0427 | 119.1304
12 | 1.5121 | 0.01328 | -0.0402 | 113.863
12.5 | 1.5418 | 0.01431 | -0.0375 | 107.7428
13 | 1.5707 | 0.01545 | -0.0348 | 101.6634
13.5 | 1.5995 | 0.01665 | -0.0324 | 96.0661
14 | 1.6265 | 0.018 | -0.0299 | 90.3611
14.5 | 1.6532 | 0.01943 | -0.0277 | 85.0849
15 | 1.6738 | 0.02128 | -0.0249 | 78.656
15.5 | 1.695 | 0.02319 | -0.0224 | 73.0918
16 | 1.7179 | 0.02508 | -0.0205 | 68.4968
16.5 | 1.737 | 0.02738 | -0.0184 | 63.4405
17 | 1.7564 | 0.02964 | -0.0166 | 59.2578
17.5 | 1.7735 | 0.03223 | -0.0148 | 55.0264
18 | 1.7834 | 0.03553 | -0.0129 | 50.1942
18.5 | 1.7885 | 0.03939 | -0.011 | 45.4049
19 | 1.8086 | 0.04207 | -0.0104 | 42.9903
19.5 | 1.7994 | 0.04779 | -0.0089 | 37.6522
20 | 1.8147 | 0.0513 | -0.0088 | 35.3743

## 139. Re 18M Mach 0.10 (1)
BIGFOIL.COM POLAR EXPORT
NACA66-712 a=0.0
NACA66-712 a=0.0 |  |  |  | Cl Max: | 1.413 | at alpha= | 10.5 | deg
JavaFoil+Calcfoil stall+Eppler ext transition |  |  |  | L/D Max: | 150.862 | at alpha= | 3.5 | deg
Re: | 18000000 |  |  | Cd Min: | 0.00532 | at alpha= | 3 | deg
Mach: | 0.1 |  |  | Cl=0 at alpha= | -3.4152 | deg
|  |  |  | @ Cl=0.1, Cd= | 0.006106
|  |  |  | @ Cl=0.4, Cd= | 0.0063303
|  |  |  | @ Cl=0.6, Cd= | 0.0063952
alpha (deg) | Cl | Cd | Cm | Cl/Cd
-15 | -0.252 | 0.10365 | -0.018 | -2.427
-14.5 | -0.264 | 0.10026 | -0.018 | -2.634
-14 | -0.277 | 0.09436 | -0.019 | -2.932
-13.5 | -0.289 | 0.08918 | -0.019 | -3.239
-13 | -0.301 | 0.0853 | -0.019 | -3.524
-12.5 | -0.312 | 0.08074 | -0.019 | -3.858
-12 | -0.321 | 0.07644 | -0.02 | -4.204
-11.5 | -0.33 | 0.0721 | -0.02 | -4.574
-11 | -0.336 | 0.06798 | -0.02 | -4.947
-10.5 | -0.34 | 0.06466 | -0.02 | -5.264
-10 | -0.342 | 0.06112 | -0.021 | -5.592
-9.5 | -0.34 | 0.05663 | -0.021 | -6.006
-9 | -0.335 | 0.05361 | -0.022 | -6.243
-8.5 | -0.325 | 0.0503 | -0.022 | -6.466
-8 | -0.312 | 0.04788 | -0.023 | -6.508
-7.5 | -0.293 | 0.04554 | -0.023 | -6.442
-7 | -0.271 | 0.04339 | -0.023 | -6.238
-6.5 | -0.244 | 0.04094 | -0.024 | -5.951
-6 | -0.213 | 0.03799 | -0.025 | -5.6
-5.5 | -0.178 | 0.03574 | -0.026 | -4.976
-5 | -0.14 | 0.03325 | -0.028 | -4.202
-4.5 | -0.121 | 0.00628 | -0.051 | -19.231
-4 | -0.066 | 0.00623 | -0.052 | -10.64
-3.5 | -0.01 | 0.00617 | -0.052 | -1.548
-3 | 0.049 | 0.00614 | -0.053 | 7.976
-2.5 | 0.109 | 0.0061 | -0.054 | 17.819
-2 | 0.169 | 0.00611 | -0.055 | 27.661
-1.5 | 0.23 | 0.00617 | -0.055 | 37.254
-1 | 0.29 | 0.00621 | -0.056 | 46.771
-0.5 | 0.351 | 0.00625 | -0.057 | 56.147
0 | 0.412 | 0.00635 | -0.058 | 64.831
0.5 | 0.472 | 0.00647 | -0.058 | 72.995
1 | 0.531 | 0.00628 | -0.059 | 84.671
1.5 | 0.591 | 0.00638 | -0.06 | 92.654
2 | 0.65 | 0.00648 | -0.061 | 100.43
2.5 | 0.709 | 0.0055 | -0.062 | 129.091
3 | 0.768 | 0.00532 | -0.062 | 144.476
3.5 | 0.827 | 0.00548 | -0.063 | 150.862
4 | 0.885 | 0.00647 | -0.064 | 136.756
4.5 | 0.943 | 0.00674 | -0.065 | 139.794
5 | 0.999 | 0.00713 | -0.066 | 140.218
5.5 | 1.054 | 0.00745 | -0.066 | 141.552
6 | 1.107 | 0.00788 | -0.067 | 140.616
6.5 | 1.157 | 0.00902 | -0.068 | 128.334
7 | 1.206 | 0.00941 | -0.069 | 128.171
7.5 | 1.253 | 0.00984 | -0.069 | 127.335
8 | 1.297 | 0.01031 | -0.07 | 125.841
8.5 | 1.335 | 0.01083 | -0.071 | 123.288
9 | 1.368 | 0.01136 | -0.072 | 120.395
9.5 | 1.391 | 0.01193 | -0.072 | 116.637
10 | 1.406 | 0.01258 | -0.073 | 111.741
10.5 | 1.413 | 0.01329 | -0.074 | 106.336
11 | 1.412 | 0.01417 | -0.075 | 99.614
11.5 | 1.402 | 0.01502 | -0.075 | 93.293
12 | 1.384 | 0.01593 | -0.076 | 86.83
12.5 | 1.357 | 0.01711 | -0.077 | 79.302
13 | 1.324 | 0.01815 | -0.077 | 72.939
13.5 | 1.284 | 0.01939 | -0.078 | 66.244
14 | 1.239 | 0.02084 | -0.079 | 59.434
14.5 | 1.189 | 0.02246 | -0.079 | 52.93
15 | 1.135 | 0.02436 | -0.08 | 46.589
15.5 | 1.08 | 0.02616 | -0.08 | 41.275

## 140. Re 18M Mach 0.10 (2)
BIGFOIL.COM POLAR EXPORT
NACA66-712 a=0.0
NACA66-712 a=0.0 |  |  |  | Cl Max: | 1.7992 | at alpha= | 19 | deg
XFOIL ncrit=9 |  |  |  | L/D Max: | 169.447 | at alpha= | 3.5 | deg
Re: | 18000000 |  |  | Cd Min: | 0.05576 | at alpha= | 20 | deg
Mach: | 0.1 |  |  | Cl=0 at alpha= | -3.5835 | deg
|  |  |  | @ Cl=0.1, Cd= | 0.0047912
|  |  |  | @ Cl=0.4, Cd= | 0.0049593
|  |  |  | @ Cl=0.6, Cd= | 0.0052543
alpha (deg) | Cl | Cd | Cm | Cl/Cd
-12.5 | -0.9836 | 0.01446 | -0.0605 | -68.0221
-12 | -0.9369 | 0.01278 | -0.0593 | -73.3099
-11.5 | -0.8857 | 0.01172 | -0.0587 | -75.5717
-11 | -0.833 | 0.01086 | -0.0582 | -76.7035
-10.5 | -0.7788 | 0.01023 | -0.0579 | -76.129
-10 | -0.7243 | 0.00958 | -0.0576 | -75.6054
-9.5 | -0.6691 | 0.00903 | -0.0575 | -74.0975
-9 | -0.6134 | 0.00858 | -0.0575 | -71.4918
-8.5 | -0.5574 | 0.00814 | -0.0575 | -68.4767
-8 | -0.5015 | 0.00766 | -0.0576 | -65.47
-7.5 | -0.4449 | 0.00731 | -0.0578 | -60.8618
-7 | -0.3888 | 0.00688 | -0.0579 | -56.5116
-6.5 | -0.3322 | 0.00653 | -0.0581 | -50.8729
-6 | -0.2754 | 0.00619 | -0.0583 | -44.4911
-5.5 | -0.2187 | 0.00587 | -0.0586 | -37.2572
-5 | -0.1618 | 0.0056 | -0.0589 | -28.8929
-4 | -0.0479 | 0.00505 | -0.0596 | -9.4851
-3.5 | 0.0096 | 0.0049 | -0.0601 | 1.9592
-3 | 0.0672 | 0.00482 | -0.0607 | 13.9419
-2.5 | 0.1241 | 0.00477 | -0.0612 | 26.0168
-2 | 0.1809 | 0.00475 | -0.0617 | 38.0842
-1.5 | 0.2383 | 0.00478 | -0.0623 | 49.8536
-1 | 0.2956 | 0.00483 | -0.0629 | 61.2008
-0.5 | 0.3528 | 0.00491 | -0.0636 | 71.8534
0 | 0.4102 | 0.00497 | -0.0643 | 82.5352
0.5 | 0.4672 | 0.00503 | -0.0649 | 92.8827
1 | 0.5241 | 0.00512 | -0.0655 | 102.3633
1.5 | 0.5809 | 0.00521 | -0.0662 | 111.4971
2 | 0.637 | 0.00534 | -0.0667 | 119.2884
2.5 | 0.6924 | 0.00544 | -0.0672 | 127.2794
3 | 0.7415 | 0.00451 | -0.0669 | 164.4124
3.5 | 0.7964 | 0.0047 | -0.0673 | 169.4468
4 | 0.8492 | 0.00506 | -0.0673 | 167.8261
5 | 0.9495 | 0.00607 | -0.0664 | 156.425
5.5 | 0.9996 | 0.00651 | -0.066 | 153.5484
6 | 1.0473 | 0.00705 | -0.0651 | 148.5532
6.5 | 1.0931 | 0.00762 | -0.0638 | 143.4514
7 | 1.1402 | 0.00808 | -0.0628 | 141.1139
7.5 | 1.1878 | 0.00845 | -0.0619 | 140.568
8 | 1.2333 | 0.00885 | -0.0607 | 139.3559
8.5 | 1.2781 | 0.00921 | -0.0593 | 138.7731
9 | 1.3092 | 0.00962 | -0.055 | 136.0915
9.5 | 1.3424 | 0.01005 | -0.0515 | 133.5721
10 | 1.3742 | 0.01057 | -0.0478 | 130.0095
11 | 1.45 | 0.01187 | -0.0438 | 122.1567
11.5 | 1.483 | 0.0127 | -0.0411 | 116.7717
12 | 1.5158 | 0.0136 | -0.0386 | 111.4559
12.5 | 1.5453 | 0.0147 | -0.0358 | 105.1224
13 | 1.5728 | 0.01598 | -0.0329 | 98.423
13.5 | 1.6019 | 0.01724 | -0.0304 | 92.9176
14 | 1.63 | 0.01862 | -0.028 | 87.5403
14.5 | 1.6553 | 0.02021 | -0.0256 | 81.905
15 | 1.6749 | 0.02222 | -0.0227 | 75.378
16 | 1.7199 | 0.02623 | -0.0184 | 65.57
16.5 | 1.7353 | 0.02891 | -0.0161 | 60.0242
17 | 1.7574 | 0.0311 | -0.0143 | 56.508
17.5 | 1.7736 | 0.03388 | -0.0125 | 52.3495
18 | 1.776 | 0.03795 | -0.0102 | 46.7984
18.5 | 1.7802 | 0.04213 | -0.0085 | 42.2549
19 | 1.7992 | 0.04508 | -0.0079 | 39.9113
20 | 1.7976 | 0.05576 | -0.0069 | 32.2382

## 141. Re 18M Mach 0.25 (1)
BIGFOIL.COM POLAR EXPORT
NACA66-712 a=0.0
NACA66-712 a=0.0 |  |  |  | Cl Max: | 1.401 | at alpha= | 10 | deg
JavaFoil+Calcfoil stall+Eppler ext transition |  |  |  | L/D Max: | 145.932 | at alpha= | 3 | deg
Re: | 18000000 |  |  | Cd Min: | 0.00523 | at alpha= | 2.5 | deg
Mach: | 0.25 |  |  | Cl=0 at alpha= | -3.4167 | deg
|  |  |  | @ Cl=0.1, Cd= | 0.0061754
|  |  |  | @ Cl=0.4, Cd= | 0.0063629
|  |  |  | @ Cl=0.6, Cd= | 0.0064828
alpha (deg) | Cl | Cd | Cm | Cl/Cd
-13 | -0.056 | 0.08694 | -0.02 | -0.645
-12.5 | -0.053 | 0.08268 | -0.02 | -0.643
-12 | -0.05 | 0.07849 | -0.02 | -0.64
-11.5 | -0.082 | 0.07393 | -0.02 | -1.116
-11 | -0.141 | 0.07139 | -0.02 | -1.976
-10.5 | -0.179 | 0.06765 | -0.02 | -2.641
-10 | -0.209 | 0.06246 | -0.021 | -3.343
-9.5 | -0.232 | 0.06038 | -0.021 | -3.85
-9 | -0.25 | 0.05566 | -0.022 | -4.494
-8.5 | -0.261 | 0.05206 | -0.022 | -5.012
-8 | -0.265 | 0.0495 | -0.022 | -5.344
-7.5 | -0.26 | 0.04834 | -0.021 | -5.383
-7 | -0.249 | 0.04433 | -0.023 | -5.626
-6.5 | -0.231 | 0.04135 | -0.024 | -5.589
-6 | -0.206 | 0.03896 | -0.025 | -5.289
-5.5 | -0.175 | 0.03724 | -0.025 | -4.697
-5 | -0.139 | 0.03447 | -0.027 | -4.034
-4.5 | -0.099 | 0.03135 | -0.031 | -3.161
-4 | -0.067 | 0.0063 | -0.053 | -10.691
-3.5 | -0.01 | 0.00627 | -0.054 | -1.556
-3 | 0.05 | 0.0062 | -0.055 | 8.072
-2.5 | 0.111 | 0.00617 | -0.055 | 18.035
-2 | 0.174 | 0.00614 | -0.056 | 28.259
-1.5 | 0.236 | 0.00618 | -0.057 | 38.157
-1 | 0.298 | 0.00627 | -0.058 | 47.571
-0.5 | 0.361 | 0.0063 | -0.058 | 57.24
0 | 0.423 | 0.0064 | -0.059 | 66.162
0.5 | 0.485 | 0.00633 | -0.06 | 76.652
1 | 0.546 | 0.00635 | -0.061 | 85.953
1.5 | 0.607 | 0.0065 | -0.062 | 93.33
2 | 0.668 | 0.00656 | -0.062 | 101.755
2.5 | 0.728 | 0.00523 | -0.063 | 139.317
3 | 0.789 | 0.00541 | -0.064 | 145.932
3.5 | 0.849 | 0.00636 | -0.065 | 133.481
4 | 0.908 | 0.00666 | -0.066 | 136.284
4.5 | 0.967 | 0.00698 | -0.066 | 138.591
5 | 1.025 | 0.00726 | -0.067 | 141.104
5.5 | 1.081 | 0.00771 | -0.068 | 140.164
6 | 1.135 | 0.00818 | -0.069 | 138.624
6.5 | 1.185 | 0.00941 | -0.07 | 125.872
7 | 1.234 | 0.00985 | -0.07 | 125.211
7.5 | 1.28 | 0.01035 | -0.071 | 123.642
8 | 1.322 | 0.01089 | -0.072 | 121.428
8.5 | 1.356 | 0.01144 | -0.073 | 118.565
9 | 1.385 | 0.0121 | -0.073 | 114.484
9.5 | 1.399 | 0.01276 | -0.074 | 109.661
10 | 1.401 | 0.01354 | -0.075 | 103.452
10.5 | 1.391 | 0.01449 | -0.076 | 95.978
11 | 1.368 | 0.01552 | -0.076 | 88.107
11.5 | 1.33 | 0.01667 | -0.077 | 79.769
12 | 1.278 | 0.01793 | -0.078 | 71.283
12.5 | 1.213 | 0.01949 | -0.078 | 62.211
13 | 1.135 | 0.02101 | -0.079 | 54.04
13.5 | 1.045 | 0.02314 | -0.08 | 45.186
14 | 0.946 | 0.02529 | -0.08 | 37.428
14.5 | 0.838 | 0.02873 | -0.08 | 29.173
15 | 0.724 | 0.03268 | -0.08 | 22.157

## 142. Re 18M Mach 0.25 (2)
BIGFOIL.COM POLAR EXPORT
NACA66-712 a=0.0
NACA66-712 a=0.0 |  |  |  | Cl Max: | 1.7481 | at alpha= | 17.5 | deg
XFOIL ncrit=9 |  |  |  | L/D Max: | 172.794 | at alpha= | 3.5 | deg
Re: | 18000000 |  |  | Cd Min: | 0.18331 | at alpha= | -16.5 | deg
Mach: | 0.25 |  |  | Cl=0 at alpha= | -3.585 | deg
|  |  |  | @ Cl=0.1, Cd= | 0.004839
|  |  |  | @ Cl=0.4, Cd= | 0.0049509
|  |  |  | @ Cl=0.6, Cd= | 0.0052596
alpha (deg) | Cl | Cd | Cm | Cl/Cd
-16.5 | -0.4108 | 0.18331 | -0.0174 | -2.241
-16 | -0.3934 | 0.17614 | -0.0215 | -2.2335
-15.5 | -0.3744 | 0.1694 | -0.0254 | -2.2102
-14.5 | -0.3559 | 0.14947 | -0.0342 | -2.3811
-13.5 | -0.3205 | 0.13642 | -0.0419 | -2.3494
-12 | -0.2761 | 0.11591 | -0.0531 | -2.382
-10.5 | -0.3151 | 0.08114 | -0.0689 | -3.8834
-10 | -0.3905 | 0.06546 | -0.0794 | -5.9655
-9.5 | -0.451 | 0.0545 | -0.0783 | -8.2752
-9 | -0.4342 | 0.04947 | -0.0779 | -8.777
-8.5 | -0.4204 | 0.0428 | -0.0769 | -9.8224
-8 | -0.5206 | 0.01055 | -0.0653 | -49.346
-7.5 | -0.4637 | 0.00918 | -0.0645 | -50.512
-7 | -0.4057 | 0.00809 | -0.0638 | -50.1483
-6.5 | -0.3461 | 0.00743 | -0.0634 | -46.5814
-6 | -0.2865 | 0.00685 | -0.0631 | -41.8248
-5.5 | -0.2273 | 0.00632 | -0.0628 | -35.9652
-5 | -0.1679 | 0.00591 | -0.0627 | -28.4095
-4.5 | -0.1086 | 0.00553 | -0.0626 | -19.6383
-4 | -0.0493 | 0.00523 | -0.0627 | -9.4264
-3.5 | 0.0101 | 0.00496 | -0.0629 | 2.0363
-2.5 | 0.129 | 0.0048 | -0.0636 | 26.875
-2 | 0.1878 | 0.00476 | -0.064 | 39.4538
-1.5 | 0.2471 | 0.00479 | -0.0646 | 51.5866
-1 | 0.3063 | 0.00483 | -0.0651 | 63.4161
-0.5 | 0.3654 | 0.00491 | -0.0658 | 74.4196
0 | 0.4246 | 0.00498 | -0.0664 | 85.261
0.5 | 0.4835 | 0.00504 | -0.067 | 95.9325
2 | 0.6586 | 0.00537 | -0.0688 | 122.6443
2.5 | 0.7159 | 0.00546 | -0.0692 | 131.1172
3 | 0.7664 | 0.00454 | -0.0689 | 168.8106
3.5 | 0.8225 | 0.00476 | -0.0691 | 172.7941
4 | 0.8772 | 0.0051 | -0.069 | 172
4.5 | 0.9287 | 0.00561 | -0.0684 | 165.5437
5 | 0.9788 | 0.00617 | -0.0674 | 158.6386
5.5 | 1.0286 | 0.00668 | -0.0664 | 153.982
6 | 1.0751 | 0.0073 | -0.0647 | 147.274
6.5 | 1.1193 | 0.00794 | -0.0626 | 140.9698
7 | 1.166 | 0.0084 | -0.0608 | 138.8095
7.5 | 1.212 | 0.00878 | -0.0589 | 138.041
8 | 1.2435 | 0.00922 | -0.054 | 134.8698
8.5 | 1.2802 | 0.00968 | -0.0504 | 132.2521
9 | 1.3155 | 0.01028 | -0.0468 | 127.9669
9.5 | 1.3523 | 0.01085 | -0.0434 | 124.6359
10 | 1.3965 | 0.01154 | -0.042 | 121.0139
10.5 | 1.4335 | 0.01236 | -0.0391 | 115.979
11 | 1.4677 | 0.01338 | -0.036 | 109.6936
11.5 | 1.5026 | 0.01445 | -0.0331 | 103.9862
12 | 1.5339 | 0.01577 | -0.03 | 97.267
12.5 | 1.5655 | 0.01719 | -0.0271 | 91.0704
13 | 1.5936 | 0.01892 | -0.0241 | 84.2283
13.5 | 1.6262 | 0.02077 | -0.0223 | 78.2956
14 | 1.6598 | 0.02287 | -0.0211 | 72.5754
14.5 | 1.6846 | 0.02519 | -0.0186 | 66.8757
15 | 1.7073 | 0.02775 | -0.0161 | 61.5243
15.5 | 1.7267 | 0.03051 | -0.0134 | 56.5946
16 | 1.7416 | 0.03381 | -0.0108 | 51.5114
16.5 | 1.7433 | 0.03803 | -0.0074 | 45.8401
17 | 1.7438 | 0.04122 | -0.0024 | 42.3047
17.5 | 1.7481 | 0.04585 | -0.0005 | 38.1265
18 | 1.7405 | 0.05209 | 0.0008 | 33.4133
18.5 | 1.7367 | 0.05844 | 0.001 | 29.7177
19 | 1.7327 | 0.06526 | 0.0003 | 26.5507
19.5 | 1.7154 | 0.0741 | -0.0015 | 23.1498
20 | 1.7079 | 0.08222 | -0.0039 | 20.7723

## 143. Re 18M Mach 0.50 (1)
BIGFOIL.COM POLAR EXPORT
NACA66-712 a=0.0
NACA66-712 a=0.0 |  |  |  | Cl Max: | 1.382 | at alpha= | 8 | deg
JavaFoil+Calcfoil stall+Eppler ext transition |  |  |  | L/D Max: | 134.891 | at alpha= | 4.5 | deg
Re: | 18000000 |  |  | Cd Min: | 0.00609 | at alpha= | 1 | deg
Mach: | 0.5 |  |  | Cl=0 at alpha= | -3.4355 | deg
|  |  |  | @ Cl=0.1, Cd= | 0.0064641
|  |  |  | @ Cl=0.4, Cd= | 0.0067031
|  |  |  | @ Cl=0.6, Cd= | 0.0061194
alpha (deg) | Cl | Cd | Cm | Cl/Cd
-20 | -0.922 | 0.15643 | -0.022 | -5.895
-19.5 | -0.894 | 0.157 | -0.022 | -5.692
-19 | -0.867 | 0.14197 | -0.022 | -6.104
-18.5 | -0.839 | 0.13439 | -0.023 | -6.246
-18 | -0.813 | 0.125 | -0.023 | -6.503
-17.5 | -0.786 | 0.11718 | -0.024 | -6.709
-17 | -0.759 | 0.11039 | -0.025 | -6.88
-16.5 | -0.732 | 0.1044 | -0.025 | -7.013
-16 | -0.705 | 0.09808 | -0.026 | -7.191
-15.5 | -0.671 | 0.10674 | -0.023 | -6.291
-15 | -0.644 | 0.09981 | -0.023 | -6.452
-14.5 | -0.618 | 0.09074 | -0.025 | -6.808
-14 | -0.591 | 0.08508 | -0.025 | -6.945
-13.5 | -0.565 | 0.07835 | -0.027 | -7.206
-13 | -0.54 | 0.07038 | -0.029 | -7.672
-12.5 | -0.611 | 0.01029 | -0.046 | -59.391
-12 | -0.581 | 0.00945 | -0.047 | -61.442
-11.5 | -0.556 | 0.0079 | -0.048 | -70.383
-11 | -0.421 | 0.06685 | -0.025 | -6.303
-10.5 | -0.393 | 0.06705 | -0.024 | -5.857
-10 | -0.365 | 0.06098 | -0.025 | -5.987
-9.5 | -0.338 | 0.05663 | -0.026 | -5.962
-9 | -0.31 | 0.05174 | -0.027 | -5.995
-8.5 | -0.283 | 0.0477 | -0.029 | -5.934
-8 | -0.256 | 0.04394 | -0.03 | -5.825
-7.5 | -0.228 | 0.04229 | -0.031 | -5.388
-7 | -0.202 | 0.03645 | -0.035 | -5.553
-6.5 | -0.17 | 0.04284 | -0.026 | -3.979
-6 | -0.143 | 0.04116 | -0.026 | -3.466
-5.5 | -0.115 | 0.03842 | -0.027 | -2.995
-5 | -0.087 | 0.03909 | -0.026 | -2.233
-4.5 | -0.06 | 0.03648 | -0.027 | -1.636
-4 | -0.049 | 0.03432 | -0.028 | -1.416
-3.5 | -0.008 | 0.03182 | -0.03 | -0.254
-3 | 0.054 | 0.00641 | -0.061 | 8.399
-2.5 | 0.122 | 0.00649 | -0.062 | 18.837
-2 | 0.192 | 0.0065 | -0.063 | 29.594
-1.5 | 0.262 | 0.00646 | -0.064 | 40.653
-1 | 0.333 | 0.00655 | -0.064 | 50.786
-0.5 | 0.403 | 0.00671 | -0.065 | 60.055
0 | 0.472 | 0.00657 | -0.066 | 71.86
0.5 | 0.54 | 0.00634 | -0.067 | 85.239
1 | 0.608 | 0.00609 | -0.068 | 99.796
1.5 | 0.675 | 0.00715 | -0.069 | 94.411
2 | 0.743 | 0.00737 | -0.07 | 100.719
2.5 | 0.809 | 0.00653 | -0.07 | 123.918
3 | 0.876 | 0.00686 | -0.071 | 127.595
3.5 | 0.941 | 0.00711 | -0.072 | 132.356
4 | 1.007 | 0.00749 | -0.073 | 134.477
4.5 | 1.072 | 0.00794 | -0.074 | 134.891
5 | 1.134 | 0.00854 | -0.075 | 132.832
5.5 | 1.193 | 0.00921 | -0.076 | 129.49
6 | 1.246 | 0.01087 | -0.076 | 114.651
6.5 | 1.296 | 0.01154 | -0.077 | 112.309
7 | 1.338 | 0.01229 | -0.078 | 108.816
7.5 | 1.369 | 0.01318 | -0.079 | 103.875
8 | 1.382 | 0.01422 | -0.08 | 97.25
8.5 | 1.35 | 0.01545 | -0.08 | 87.392
9 | 1.207 | 0.01754 | -0.081 | 68.805
9.5 | 0.835 | 0.01995 | -0.082 | 41.865
10 | 0.866 | 0.02053 | -0.083 | 42.174
10.5 | 0.893 | 0.02254 | -0.083 | 39.641
11 | 0.925 | 0.02228 | -0.084 | 41.506
11.5 | 0.951 | 0.0252 | -0.085 | 37.739
12 | 0.965 | 0.03182 | -0.084 | 30.326
12.5 | 1.009 | 0.02704 | -0.086 | 37.333
13 | 1.031 | 0.03203 | -0.086 | 32.185

## 144. Re 18M Mach 0.50 (2)
BIGFOIL.COM POLAR EXPORT
NACA66-712 a=0.0
NACA66-712 a=0.0 |  |  |  | Cl Max: | 1.679 | at alpha= | 12.5 | deg
XFOIL ncrit=9 |  |  |  | L/D Max: | 183.949 | at alpha= | 3.5 | deg
Re: | 18000000 |  |  | Cd Min: | 0.24848 | at alpha= | -20 | deg
Mach: | 0.5 |  |  | Cl=0 at alpha= | -3.6802 | deg
|  |  |  | @ Cl=0.1, Cd= | 0.0051114
|  |  |  | @ Cl=0.4, Cd= | 0.0049532
|  |  |  | @ Cl=0.6, Cd= | 0.0052257
alpha (deg) | Cl | Cd | Cm | Cl/Cd
-20 | -0.5828 | 0.24848 | 0.0176 | -2.3455
-19.5 | -0.56 | 0.24049 | 0.0124 | -2.3286
-18.5 | -0.5144 | 0.22463 | 0.0024 | -2.29
-18 | -0.4922 | 0.21631 | -0.0025 | -2.2754
-17.5 | -0.4701 | 0.2084 | -0.0074 | -2.2558
-17 | -0.447 | 0.20095 | -0.0122 | -2.2244
-16.5 | -0.4223 | 0.19448 | -0.017 | -2.1714
-16 | -0.4004 | 0.18642 | -0.0217 | -2.1478
-15.5 | -0.3754 | 0.17965 | -0.0262 | -2.0896
-15 | -0.3528 | 0.17225 | -0.0308 | -2.0482
-14.5 | -0.331 | 0.16471 | -0.0353 | -2.0096
-14 | -0.3104 | 0.15693 | -0.0399 | -1.978
-13.5 | -0.2927 | 0.14849 | -0.0444 | -1.9712
-13 | -0.2741 | 0.14038 | -0.0488 | -1.9526
-12.5 | -0.2574 | 0.13215 | -0.0532 | -1.9478
-12 | -0.2385 | 0.12477 | -0.0575 | -1.9115
-11 | -0.2 | 0.11102 | -0.0655 | -1.8015
-10.5 | -0.1827 | 0.10414 | -0.0694 | -1.7544
-10 | -0.1618 | 0.09845 | -0.0729 | -1.6435
-9.5 | -0.1412 | 0.09255 | -0.0761 | -1.5257
-9 | -0.1327 | 0.08508 | -0.0799 | -1.5597
-8.5 | -0.1238 | 0.0779 | -0.0835 | -1.5892
-8 | -0.1096 | 0.07223 | -0.0866 | -1.5174
-7.5 | -0.1331 | 0.06221 | -0.0929 | -2.1395
-7 | -0.1346 | 0.05848 | -0.0926 | -2.3016
-6.5 | -0.1499 | 0.04977 | -0.0937 | -3.0119
-6 | -0.1392 | 0.04268 | -0.0935 | -3.2615
-5.5 | -0.1192 | 0.03559 | -0.092 | -3.3493
-5 | -0.086 | 0.02966 | -0.0899 | -2.8995
-4.5 | -0.0463 | 0.02409 | -0.0872 | -1.922
-4 | -0.0284 | 0.01261 | -0.0805 | -2.2522
-3.5 | 0.016 | 0.00591 | -0.0775 | 2.7073
-3 | 0.0824 | 0.00516 | -0.0759 | 15.969
-2.5 | 0.1512 | 0.00497 | -0.0753 | 30.4225
-2 | 0.2196 | 0.00494 | -0.075 | 44.4534
-1 | 0.355 | 0.00492 | -0.0752 | 72.1545
-0.5 | 0.4228 | 0.00497 | -0.0756 | 85.0704
0 | 0.4901 | 0.00507 | -0.0761 | 96.6667
0.5 | 0.5564 | 0.00516 | -0.0765 | 107.8295
1 | 0.6228 | 0.00526 | -0.077 | 118.403
1.5 | 0.6888 | 0.0054 | -0.0774 | 127.5556
2 | 0.754 | 0.00556 | -0.0776 | 135.6115
2.5 | 0.8194 | 0.0057 | -0.0778 | 143.7544
3 | 0.8744 | 0.00482 | -0.0766 | 181.4108
3.5 | 0.9363 | 0.00509 | -0.0759 | 183.9489
4 | 0.9939 | 0.00553 | -0.0743 | 179.7288
4.5 | 1.0496 | 0.00598 | -0.0722 | 175.5184
5 | 1.0921 | 0.00672 | -0.0676 | 162.5149
5.5 | 1.1127 | 0.00752 | -0.0586 | 147.9654
6 | 1.138 | 0.00858 | -0.0512 | 132.634
6.5 | 1.1622 | 0.00992 | -0.0441 | 117.1573
7 | 1.1995 | 0.01103 | -0.039 | 108.7489
7.5 | 1.2438 | 0.01198 | -0.035 | 103.823
8 | 1.2864 | 0.01306 | -0.0307 | 98.4992
8.5 | 1.3291 | 0.01414 | -0.0262 | 93.9958
9 | 1.3891 | 0.01546 | -0.0252 | 89.8512
9.5 | 1.4882 | 0.0173 | -0.0314 | 86.0231
10 | 1.5115 | 0.01896 | -0.0234 | 79.7205
10.5 | 1.5524 | 0.0211 | -0.019 | 73.5735
11 | 1.5766 | 0.0243 | -0.0131 | 64.8807
11.5 | 1.5579 | 0.03022 | -0.0055 | 51.552
12.5 | 1.679 | 0.03937 | 0.0014 | 42.6467
13 | 1.6399 | 0.04846 | 0.0023 | 33.8403

## 145. Re 20M Mach 0.00 (1)
BIGFOIL.COM POLAR EXPORT
NACA66-712 a=0.0
NACA66-712 a=0.0 |  |  |  | Cl Max: | 1.417 | at alpha= | 11 | deg
JavaFoil+Calcfoil stall+Eppler ext transition |  |  |  | L/D Max: | 157.342 | at alpha= | 4 | deg
Re: | 20000000 |  |  | Cd Min: | 0.00525 | at alpha= | 3 | deg
Mach: | 0 |  |  | Cl=0 at alpha= | -3.4152 | deg
|  |  |  | @ Cl=0.1, Cd= | 0.0060927
|  |  |  | @ Cl=0.4, Cd= | 0.0062752
|  |  |  | @ Cl=0.6, Cd= | 0.0063264
alpha (deg) | Cl | Cd | Cm | Cl/Cd
-15.5 | -0.28 | 0.1084 | -0.018 | -2.581
-15 | -0.291 | 0.10353 | -0.018 | -2.807
-14.5 | -0.301 | 0.09889 | -0.018 | -3.047
-14 | -0.312 | 0.09369 | -0.019 | -3.329
-13.5 | -0.322 | 0.08865 | -0.019 | -3.631
-13 | -0.331 | 0.08396 | -0.019 | -3.945
-12.5 | -0.34 | 0.07985 | -0.019 | -4.254
-12 | -0.347 | 0.07538 | -0.02 | -4.602
-11.5 | -0.353 | 0.07073 | -0.02 | -4.985
-11 | -0.356 | 0.06729 | -0.02 | -5.296
-10.5 | -0.358 | 0.06408 | -0.02 | -5.58
-10 | -0.356 | 0.06067 | -0.021 | -5.874
-9.5 | -0.352 | 0.05699 | -0.021 | -6.175
-9 | -0.344 | 0.0531 | -0.022 | -6.481
-8.5 | -0.333 | 0.05027 | -0.022 | -6.616
-8 | -0.317 | 0.04783 | -0.023 | -6.624
-7.5 | -0.297 | 0.04514 | -0.023 | -6.582
-7 | -0.273 | 0.04313 | -0.023 | -6.33
-6.5 | -0.245 | 0.0407 | -0.024 | -6.02
-6 | -0.214 | 0.03766 | -0.026 | -5.67
-5.5 | -0.178 | 0.03507 | -0.027 | -5.087
-5 | -0.172 | 0.00625 | -0.05 | -27.523
-4.5 | -0.12 | 0.00624 | -0.051 | -19.291
-4 | -0.066 | 0.00622 | -0.051 | -10.631
-3.5 | -0.01 | 0.00615 | -0.052 | -1.548
-3 | 0.049 | 0.00611 | -0.053 | 7.972
-2.5 | 0.108 | 0.00609 | -0.054 | 17.76
-2 | 0.168 | 0.00606 | -0.054 | 27.789
-1.5 | 0.229 | 0.00611 | -0.055 | 37.41
-1 | 0.289 | 0.00617 | -0.056 | 46.825
-0.5 | 0.349 | 0.0062 | -0.057 | 56.325
0 | 0.41 | 0.00629 | -0.057 | 65.136
0.5 | 0.47 | 0.00641 | -0.058 | 73.205
1 | 0.529 | 0.00626 | -0.059 | 84.484
1.5 | 0.588 | 0.0063 | -0.06 | 93.282
2 | 0.647 | 0.00643 | -0.061 | 100.63
2.5 | 0.706 | 0.00544 | -0.061 | 129.676
3 | 0.765 | 0.00525 | -0.062 | 145.727
3.5 | 0.823 | 0.00539 | -0.063 | 152.631
4 | 0.881 | 0.0056 | -0.064 | 157.342
4.5 | 0.939 | 0.00669 | -0.064 | 140.378
5 | 0.995 | 0.00706 | -0.065 | 140.921
5.5 | 1.05 | 0.00735 | -0.066 | 142.839
6 | 1.102 | 0.00833 | -0.067 | 132.34
6.5 | 1.153 | 0.00878 | -0.068 | 131.293
7 | 1.202 | 0.00918 | -0.068 | 131.005
7.5 | 1.249 | 0.00958 | -0.069 | 130.428
8 | 1.293 | 0.01005 | -0.07 | 128.646
8.5 | 1.331 | 0.01053 | -0.071 | 126.483
9 | 1.365 | 0.01103 | -0.071 | 123.745
9.5 | 1.39 | 0.01156 | -0.072 | 120.239
10 | 1.407 | 0.0122 | -0.073 | 115.332
10.5 | 1.416 | 0.01286 | -0.074 | 110.076
11 | 1.417 | 0.0137 | -0.074 | 103.473
11.5 | 1.411 | 0.0145 | -0.075 | 97.265
12 | 1.397 | 0.01536 | -0.076 | 90.907
12.5 | 1.375 | 0.01646 | -0.077 | 83.552
13 | 1.347 | 0.01743 | -0.077 | 77.294
13.5 | 1.313 | 0.01857 | -0.078 | 70.711
14 | 1.273 | 0.01988 | -0.079 | 64.039
14.5 | 1.229 | 0.02133 | -0.079 | 57.628
15 | 1.182 | 0.0229 | -0.08 | 51.628
15.5 | 1.132 | 0.02477 | -0.08 | 45.697
16 | 1.081 | 0.0267 | -0.081 | 40.483

## 146. Re 20M Mach 0.00 (2)
BIGFOIL.COM POLAR EXPORT
NACA66-712 a=0.0
NACA66-712 a=0.0 |  |  |  | Cl Max: | 1.8228 | at alpha= | 20 | deg
XFOIL ncrit=9 |  |  |  | L/D Max: | 169.957 | at alpha= | 3.5 | deg
Re: | 20000000 |  |  | Cd Min: | 0.05038 | at alpha= | 20 | deg
Mach: | 0 |  |  | Cl=0 at alpha= | -3.5781 | deg
|  |  |  | @ Cl=0.1, Cd= | 0.0047918
|  |  |  | @ Cl=0.4, Cd= | 0.0049324
|  |  |  | @ Cl=0.6, Cd= | 0.005248
alpha (deg) | Cl | Cd | Cm | Cl/Cd
-14.5 | -1.1509 | 0.01947 | -0.0614 | -59.1115
-14 | -1.1152 | 0.01699 | -0.0596 | -65.6386
-13.5 | -1.08 | 0.01408 | -0.0575 | -76.7045
-13 | -1.0323 | 0.01295 | -0.0568 | -79.7143
-12.5 | -0.9837 | 0.01186 | -0.0562 | -82.9427
-12 | -0.9324 | 0.0111 | -0.0558 | -84
-11.5 | -0.88 | 0.01046 | -0.0556 | -84.13
-11 | -0.8271 | 0.00986 | -0.0555 | -83.8844
-10.5 | -0.7732 | 0.00936 | -0.0555 | -82.6068
-10 | -0.7191 | 0.00885 | -0.0555 | -81.2542
-9.5 | -0.6645 | 0.0084 | -0.0556 | -79.1071
-9 | -0.6095 | 0.00801 | -0.0557 | -76.0924
-8.5 | -0.5541 | 0.00762 | -0.0559 | -72.7165
-8 | -0.4987 | 0.00721 | -0.0561 | -69.1678
-7.5 | -0.4428 | 0.00691 | -0.0564 | -64.081
-7 | -0.387 | 0.00654 | -0.0567 | -59.1743
-6.5 | -0.3308 | 0.00623 | -0.057 | -53.0979
-6 | -0.2745 | 0.00594 | -0.0573 | -46.2121
-5.5 | -0.2182 | 0.00567 | -0.0577 | -38.4832
-5 | -0.1615 | 0.00542 | -0.0581 | -29.797
-4.5 | -0.1048 | 0.00522 | -0.0586 | -20.0766
-4 | -0.0481 | 0.00496 | -0.059 | -9.6976
-3.5 | 0.0089 | 0.00484 | -0.0595 | 1.8388
-2.5 | 0.1224 | 0.00478 | -0.0606 | 25.6067
-2 | 0.1789 | 0.00476 | -0.0612 | 37.584
-1.5 | 0.2361 | 0.00477 | -0.0618 | 49.4969
-1 | 0.2931 | 0.00481 | -0.0625 | 60.9356
-0.5 | 0.35 | 0.00488 | -0.0631 | 71.7213
0 | 0.4072 | 0.00494 | -0.0638 | 82.4291
0.5 | 0.4638 | 0.00501 | -0.0644 | 92.5749
1 | 0.5205 | 0.00508 | -0.0651 | 102.4606
1.5 | 0.5769 | 0.00519 | -0.0657 | 111.1561
2 | 0.6327 | 0.00533 | -0.0663 | 118.7054
2.5 | 0.6879 | 0.00545 | -0.0667 | 126.2202
3 | 0.737 | 0.00452 | -0.0666 | 163.0531
3.5 | 0.792 | 0.00466 | -0.0671 | 169.9571
4 | 0.8439 | 0.00507 | -0.067 | 166.4497
4.5 | 0.8945 | 0.00554 | -0.0667 | 161.4621
5 | 0.9442 | 0.00605 | -0.0663 | 156.0661
5.5 | 0.9946 | 0.00646 | -0.0659 | 153.9628
6 | 1.0426 | 0.00698 | -0.0652 | 149.3696
6.5 | 1.0891 | 0.00753 | -0.0642 | 144.6348
7 | 1.1375 | 0.00792 | -0.0635 | 143.6237
7.5 | 1.1857 | 0.00826 | -0.0629 | 143.5472
8 | 1.2321 | 0.00865 | -0.0619 | 142.4393
8.5 | 1.2776 | 0.009 | -0.0608 | 141.9556
9 | 1.3183 | 0.00939 | -0.0587 | 140.394
9.5 | 1.3488 | 0.00977 | -0.0546 | 138.0553
10 | 1.3796 | 0.01027 | -0.0508 | 134.333
10.5 | 1.4089 | 0.01075 | -0.0468 | 131.0605
11 | 1.4523 | 0.01141 | -0.0462 | 127.2831
11.5 | 1.4854 | 0.01217 | -0.0436 | 122.0542
12 | 1.5178 | 0.013 | -0.041 | 116.7538
12.5 | 1.5474 | 0.01402 | -0.0382 | 110.3709
13 | 1.5752 | 0.01519 | -0.0354 | 103.6998
13.5 | 1.6049 | 0.01633 | -0.0331 | 98.2792
14 | 1.6333 | 0.0176 | -0.0307 | 92.8011
14.5 | 1.6597 | 0.01903 | -0.0284 | 87.2149
15 | 1.6806 | 0.02085 | -0.0256 | 80.6043
16 | 1.7273 | 0.02448 | -0.0214 | 70.5596
16.5 | 1.7461 | 0.02686 | -0.0195 | 65.0074
17 | 1.768 | 0.02888 | -0.0177 | 61.2188
17.5 | 1.7854 | 0.03136 | -0.0158 | 56.9324
18 | 1.7921 | 0.03485 | -0.0135 | 51.4232
18.5 | 1.7952 | 0.0388 | -0.0114 | 46.268
19 | 1.8178 | 0.0412 | -0.0108 | 44.1214
20 | 1.8228 | 0.05038 | -0.0089 | 36.181

## 147. Re 20M Mach 0.10 (1)
BIGFOIL.COM POLAR EXPORT
NACA66-712 a=0.0
NACA66-712 a=0.0 |  |  |  | Cl Max: | 1.414 | at alpha= | 10.5 | deg
JavaFoil+Calcfoil stall+Eppler ext transition |  |  |  | L/D Max: | 158.559 | at alpha= | 4 | deg
Re: | 20000000 |  |  | Cd Min: | 0.00528 | at alpha= | 3 | deg
Mach: | 0.1 |  |  | Cl=0 at alpha= | -3.4152 | deg
|  |  |  | @ Cl=0.1, Cd= | 0.0060745
|  |  |  | @ Cl=0.4, Cd= | 0.0062621
|  |  |  | @ Cl=0.6, Cd= | 0.0063707
alpha (deg) | Cl | Cd | Cm | Cl/Cd
-15 | -0.252 | 0.10463 | -0.018 | -2.404
-14.5 | -0.264 | 0.09976 | -0.019 | -2.648
-14 | -0.277 | 0.09385 | -0.019 | -2.948
-13.5 | -0.289 | 0.0887 | -0.019 | -3.257
-13 | -0.301 | 0.08478 | -0.019 | -3.546
-12.5 | -0.312 | 0.08023 | -0.019 | -3.883
-12 | -0.321 | 0.07595 | -0.02 | -4.231
-11.5 | -0.33 | 0.07166 | -0.02 | -4.603
-11 | -0.336 | 0.06756 | -0.02 | -4.978
-10.5 | -0.34 | 0.06479 | -0.021 | -5.254
-10 | -0.342 | 0.06074 | -0.021 | -5.627
-9.5 | -0.34 | 0.05672 | -0.022 | -5.997
-9 | -0.335 | 0.05367 | -0.022 | -6.236
-8.5 | -0.325 | 0.05043 | -0.022 | -6.45
-8 | -0.312 | 0.04795 | -0.023 | -6.498
-7.5 | -0.293 | 0.04541 | -0.023 | -6.461
-7 | -0.271 | 0.04329 | -0.023 | -6.252
-6.5 | -0.244 | 0.04083 | -0.024 | -5.967
-6 | -0.213 | 0.0381 | -0.025 | -5.583
-5.5 | -0.178 | 0.03548 | -0.027 | -5.016
-5 | -0.172 | 0.00624 | -0.05 | -27.605
-4.5 | -0.121 | 0.00626 | -0.051 | -19.274
-4 | -0.066 | 0.00621 | -0.052 | -10.681
-3.5 | -0.01 | 0.00615 | -0.052 | -1.556
-3 | 0.049 | 0.0061 | -0.053 | 8.024
-2.5 | 0.109 | 0.00607 | -0.054 | 17.89
-2 | 0.169 | 0.00608 | -0.055 | 27.82
-1.5 | 0.23 | 0.0061 | -0.055 | 37.679
-1 | 0.29 | 0.00615 | -0.056 | 47.198
-0.5 | 0.351 | 0.00623 | -0.057 | 56.377
0 | 0.412 | 0.00627 | -0.058 | 65.682
0.5 | 0.472 | 0.00645 | -0.058 | 73.204
1 | 0.531 | 0.00626 | -0.059 | 84.905
1.5 | 0.591 | 0.00636 | -0.06 | 92.863
2 | 0.65 | 0.00643 | -0.061 | 101.142
2.5 | 0.71 | 0.00548 | -0.062 | 129.526
3 | 0.768 | 0.00528 | -0.062 | 145.614
3.5 | 0.827 | 0.00543 | -0.063 | 152.313
4 | 0.885 | 0.00558 | -0.064 | 158.559
4.5 | 0.943 | 0.00671 | -0.065 | 140.591
5 | 1 | 0.00709 | -0.066 | 140.901
5.5 | 1.054 | 0.0074 | -0.066 | 142.438
6 | 1.107 | 0.00838 | -0.067 | 132.089
6.5 | 1.158 | 0.00885 | -0.068 | 130.797
7 | 1.207 | 0.00926 | -0.069 | 130.413
7.5 | 1.254 | 0.00967 | -0.069 | 129.72
8 | 1.298 | 0.01014 | -0.07 | 128.015
8.5 | 1.336 | 0.01063 | -0.071 | 125.606
9 | 1.369 | 0.01114 | -0.072 | 122.871
9.5 | 1.392 | 0.0117 | -0.072 | 119.017
10 | 1.407 | 0.01234 | -0.073 | 114.008
10.5 | 1.414 | 0.01308 | -0.074 | 108.091
11 | 1.412 | 0.01398 | -0.075 | 101.064
11.5 | 1.403 | 0.01472 | -0.075 | 95.273
12 | 1.384 | 0.01577 | -0.076 | 87.81
12.5 | 1.358 | 0.01677 | -0.077 | 80.99
13 | 1.325 | 0.01785 | -0.078 | 74.224
13.5 | 1.285 | 0.01904 | -0.078 | 67.477
14 | 1.24 | 0.0204 | -0.079 | 60.768
14.5 | 1.19 | 0.02202 | -0.079 | 54.008
15 | 1.136 | 0.02387 | -0.08 | 47.582
15.5 | 1.081 | 0.02554 | -0.081 | 42.32

## 148. Re 20M Mach 0.10 (2)
BIGFOIL.COM POLAR EXPORT
NACA66-712 a=0.0
NACA66-712 a=0.0 |  |  |  | Cl Max: | 1.8089 | at alpha= | 20 | deg
XFOIL ncrit=9 |  |  |  | L/D Max: | 170.256 | at alpha= | 3.5 | deg
Re: | 20000000 |  |  | Cd Min: | 0.05444 | at alpha= | 20 | deg
Mach: | 0.1 |  |  | Cl=0 at alpha= | -3.5777 | deg
|  |  |  | @ Cl=0.1, Cd= | 0.0047922
|  |  |  | @ Cl=0.4, Cd= | 0.0049398
|  |  |  | @ Cl=0.6, Cd= | 0.0052451
alpha (deg) | Cl | Cd | Cm | Cl/Cd
-12 | -0.94 | 0.01231 | -0.059 | -76.3607
-11.5 | -0.8888 | 0.01124 | -0.0583 | -79.0747
-11 | -0.8358 | 0.01044 | -0.0578 | -80.0575
-10.5 | -0.7813 | 0.00983 | -0.0575 | -79.4812
-10 | -0.7266 | 0.00922 | -0.0573 | -78.8069
-9.5 | -0.6713 | 0.0087 | -0.0572 | -77.1609
-9 | -0.6154 | 0.00826 | -0.0572 | -74.5036
-8.5 | -0.5593 | 0.00782 | -0.0572 | -71.5217
-8 | -0.5032 | 0.00738 | -0.0573 | -68.1843
-7.5 | -0.4466 | 0.00705 | -0.0575 | -63.3475
-7 | -0.3903 | 0.00665 | -0.0576 | -58.6917
-6.5 | -0.3335 | 0.00632 | -0.0578 | -52.769
-6 | -0.2767 | 0.00601 | -0.0581 | -46.0399
-5.5 | -0.2199 | 0.00572 | -0.0584 | -38.4441
-5 | -0.1627 | 0.00546 | -0.0588 | -29.7985
-4.5 | -0.1055 | 0.00524 | -0.0592 | -20.1336
-4 | -0.0484 | 0.00499 | -0.0595 | -9.6994
-3.5 | 0.0089 | 0.00484 | -0.06 | 1.8388
-2.5 | 0.1233 | 0.00478 | -0.0611 | 25.795
-2 | 0.1801 | 0.00476 | -0.0616 | 37.8361
-1.5 | 0.2377 | 0.00477 | -0.0622 | 49.8323
-1 | 0.295 | 0.00481 | -0.0629 | 61.3306
-0.5 | 0.3523 | 0.00489 | -0.0635 | 72.045
0 | 0.4098 | 0.00495 | -0.0642 | 82.7879
0.5 | 0.4667 | 0.00502 | -0.0648 | 92.9681
1 | 0.5237 | 0.00509 | -0.0655 | 102.888
1.5 | 0.5805 | 0.0052 | -0.0661 | 111.6346
2 | 0.6367 | 0.00533 | -0.0667 | 119.4559
2.5 | 0.6921 | 0.00545 | -0.0671 | 126.9908
3 | 0.7414 | 0.00453 | -0.0669 | 163.6645
3.5 | 0.7968 | 0.00468 | -0.0674 | 170.2564
4 | 0.849 | 0.00508 | -0.0673 | 167.126
4.5 | 0.8999 | 0.00555 | -0.067 | 162.1441
5 | 0.9496 | 0.00606 | -0.0665 | 156.6997
5.5 | 1.0001 | 0.00649 | -0.0661 | 154.0986
6 | 1.048 | 0.00702 | -0.0652 | 149.2877
6.5 | 1.0945 | 0.00757 | -0.0641 | 144.5839
7 | 1.1428 | 0.00797 | -0.0633 | 143.3877
7.5 | 1.1911 | 0.00831 | -0.0626 | 143.3333
8 | 1.2373 | 0.00871 | -0.0614 | 142.0551
8.5 | 1.2823 | 0.00908 | -0.0601 | 141.2225
9 | 1.3175 | 0.00946 | -0.0567 | 139.2706
9.5 | 1.3495 | 0.00989 | -0.0528 | 136.451
10 | 1.3814 | 0.01042 | -0.0492 | 132.572
11 | 1.4549 | 0.01165 | -0.0446 | 124.8841
11.5 | 1.4885 | 0.01244 | -0.0419 | 119.6543
12 | 1.5204 | 0.01336 | -0.0392 | 113.8024
12.5 | 1.5513 | 0.01438 | -0.0365 | 107.879
13 | 1.5786 | 0.01566 | -0.0336 | 100.8046
13.5 | 1.609 | 0.01684 | -0.0313 | 95.5463
14 | 1.6375 | 0.01817 | -0.0289 | 90.1211
14.5 | 1.6624 | 0.01979 | -0.0263 | 84.002
15 | 1.6834 | 0.02171 | -0.0236 | 77.5403
15.5 | 1.7075 | 0.02359 | -0.0215 | 72.3824
16 | 1.7461 | 0.02575 | -0.0229 | 67.8097
16.5 | 1.7621 | 0.02864 | -0.0209 | 61.5258
17 | 1.7856 | 0.03068 | -0.0192 | 58.2008
17.5 | 1.8009 | 0.03349 | -0.0172 | 53.7743
18 | 1.7856 | 0.03717 | -0.0108 | 48.0387
19 | 1.8074 | 0.04427 | -0.0082 | 40.8267
20 | 1.8089 | 0.05444 | -0.0069 | 33.2274

## 149. Re 20M Mach 0.25 (1)
BIGFOIL.COM POLAR EXPORT
NACA66-712 a=0.0
NACA66-712 a=0.0 |  |  |  | Cl Max: | 1.402 | at alpha= | 10 | deg
JavaFoil+Calcfoil stall+Eppler ext transition |  |  |  | L/D Max: | 147.274 | at alpha= | 3 | deg
Re: | 20000000 |  |  | Cd Min: | 0.00522 | at alpha= | 2.5 | deg
Mach: | 0.25 |  |  | Cl=0 at alpha= | -3.4167 | deg
|  |  |  | @ Cl=0.1, Cd= | 0.0061618
|  |  |  | @ Cl=0.4, Cd= | 0.0063552
|  |  |  | @ Cl=0.6, Cd= | 0.0064108
alpha (deg) | Cl | Cd | Cm | Cl/Cd
-13 | -0.056 | 0.0867 | -0.02 | -0.647
-12.5 | -0.053 | 0.08198 | -0.02 | -0.648
-12 | -0.05 | 0.07792 | -0.02 | -0.645
-11.5 | -0.082 | 0.07377 | -0.02 | -1.118
-11 | -0.141 | 0.07106 | -0.02 | -1.986
-10.5 | -0.179 | 0.06731 | -0.021 | -2.655
-10 | -0.209 | 0.0621 | -0.021 | -3.363
-9.5 | -0.233 | 0.06022 | -0.021 | -3.861
-9 | -0.25 | 0.05556 | -0.022 | -4.502
-8.5 | -0.261 | 0.05226 | -0.022 | -4.993
-8 | -0.265 | 0.0493 | -0.023 | -5.366
-7.5 | -0.26 | 0.04806 | -0.021 | -5.415
-7 | -0.249 | 0.04439 | -0.023 | -5.62
-6.5 | -0.231 | 0.04123 | -0.024 | -5.606
-6 | -0.206 | 0.03887 | -0.025 | -5.303
-5.5 | -0.175 | 0.03715 | -0.025 | -4.709
-5 | -0.139 | 0.03437 | -0.027 | -4.047
-4.5 | -0.1 | 0.03014 | -0.032 | -3.304
-4 | -0.067 | 0.00622 | -0.053 | -10.818
-3.5 | -0.01 | 0.00621 | -0.054 | -1.57
-3 | 0.05 | 0.00617 | -0.055 | 8.11
-2.5 | 0.111 | 0.00616 | -0.055 | 18.083
-2 | 0.174 | 0.00616 | -0.056 | 28.193
-1.5 | 0.236 | 0.00616 | -0.057 | 38.307
-1 | 0.298 | 0.0062 | -0.058 | 48.122
-0.5 | 0.361 | 0.00633 | -0.058 | 56.984
0 | 0.423 | 0.00637 | -0.059 | 66.491
0.5 | 0.485 | 0.00624 | -0.06 | 77.76
1 | 0.546 | 0.00634 | -0.061 | 86.141
1.5 | 0.607 | 0.00642 | -0.062 | 94.521
2 | 0.668 | 0.00652 | -0.062 | 102.476
2.5 | 0.729 | 0.00522 | -0.063 | 139.675
3 | 0.789 | 0.00536 | -0.064 | 147.274
3.5 | 0.849 | 0.00633 | -0.065 | 134.202
4 | 0.908 | 0.0066 | -0.066 | 137.638
4.5 | 0.967 | 0.00695 | -0.067 | 139.104
5 | 1.025 | 0.00736 | -0.067 | 139.285
5.5 | 1.081 | 0.00768 | -0.068 | 140.715
6 | 1.134 | 0.00874 | -0.069 | 129.812
6.5 | 1.185 | 0.00923 | -0.07 | 128.402
7 | 1.234 | 0.0097 | -0.07 | 127.226
7.5 | 1.281 | 0.01017 | -0.071 | 125.965
8 | 1.322 | 0.01071 | -0.072 | 123.529
8.5 | 1.357 | 0.01126 | -0.073 | 120.532
9 | 1.386 | 0.01187 | -0.074 | 116.725
9.5 | 1.4 | 0.01251 | -0.074 | 111.904
10 | 1.402 | 0.01334 | -0.075 | 105.093
10.5 | 1.392 | 0.01421 | -0.076 | 97.975
11 | 1.369 | 0.01521 | -0.077 | 89.977
11.5 | 1.331 | 0.01639 | -0.077 | 81.187
12 | 1.279 | 0.01761 | -0.078 | 72.656
12.5 | 1.214 | 0.01911 | -0.079 | 63.514
13 | 1.136 | 0.02056 | -0.079 | 55.249
13.5 | 1.046 | 0.02261 | -0.08 | 46.28
14 | 0.947 | 0.02471 | -0.08 | 38.346
14.5 | 0.839 | 0.02793 | -0.08 | 30.048
15 | 0.725 | 0.0316 | -0.08 | 22.958

## 150. Re 20M Mach 0.25 (2)
BIGFOIL.COM POLAR EXPORT
NACA66-712 a=0.0
NACA66-712 a=0.0 |  |  |  | Cl Max: | 1.7719 | at alpha= | 17 | deg
XFOIL ncrit=9 |  |  |  | L/D Max: | 173.2 | at alpha= | 3.5 | deg
Re: | 20000000 |  |  | Cd Min: | 0.22037 | at alpha= | -19.5 | deg
Mach: | 0.25 |  |  | Cl=0 at alpha= | -3.58 | deg
|  |  |  | @ Cl=0.1, Cd= | 0.0048143
|  |  |  | @ Cl=0.4, Cd= | 0.0049315
|  |  |  | @ Cl=0.6, Cd= | 0.0052196
alpha (deg) | Cl | Cd | Cm | Cl/Cd
-19.5 | -0.5283 | 0.22037 | 0.0078 | -2.3973
-19 | -0.5103 | 0.21356 | 0.0035 | -2.3895
-18 | -0.4704 | 0.20187 | -0.0051 | -2.3302
-17.5 | -0.4503 | 0.19604 | -0.0093 | -2.297
-16 | -0.3933 | 0.17613 | -0.0216 | -2.233
-15.5 | -0.3741 | 0.16943 | -0.0255 | -2.208
-15 | -0.3739 | 0.15584 | -0.0303 | -2.3993
-14.5 | -0.3572 | 0.14889 | -0.0344 | -2.3991
-14 | -0.3367 | 0.14334 | -0.0381 | -2.349
-13.5 | -0.3205 | 0.13627 | -0.042 | -2.3519
-13 | -0.3051 | 0.12938 | -0.0458 | -2.3582
-12.5 | -0.2939 | 0.1215 | -0.0497 | -2.4189
-11.5 | -0.3504 | 0.09025 | -0.0638 | -3.8825
-11 | -0.2413 | 0.10475 | -0.0597 | -2.3036
-10.5 | -0.3218 | 0.07993 | -0.0696 | -4.026
-10 | -0.4591 | 0.05976 | -0.0783 | -7.6824
-9.5 | -0.4645 | 0.05257 | -0.0783 | -8.8358
-9 | -0.4497 | 0.04691 | -0.0776 | -9.5864
-8 | -0.5257 | 0.0095 | -0.0649 | -55.3368
-7.5 | -0.4667 | 0.00859 | -0.0641 | -54.3306
-7 | -0.4079 | 0.00769 | -0.0635 | -53.0429
-6.5 | -0.3479 | 0.0071 | -0.0631 | -49
-6 | -0.2882 | 0.00659 | -0.0628 | -43.7329
-5.5 | -0.2288 | 0.00612 | -0.0625 | -37.3856
-5 | -0.1691 | 0.00574 | -0.0625 | -29.4599
-4.5 | -0.1097 | 0.00541 | -0.0624 | -20.2773
-4 | -0.0499 | 0.00514 | -0.0626 | -9.7082
-3.5 | 0.0095 | 0.00491 | -0.0628 | 1.9348
-3 | 0.0689 | 0.00483 | -0.0631 | 14.265
-2.5 | 0.1282 | 0.0048 | -0.0635 | 26.7083
-2 | 0.187 | 0.00476 | -0.0639 | 39.2857
-1.5 | 0.2464 | 0.00478 | -0.0645 | 51.5481
-1 | 0.3057 | 0.00482 | -0.0651 | 63.4232
-0.5 | 0.3648 | 0.00489 | -0.0657 | 74.6012
0 | 0.4241 | 0.00496 | -0.0664 | 85.504
0.5 | 0.4829 | 0.00503 | -0.067 | 96.004
1 | 0.5418 | 0.0051 | -0.0676 | 106.2353
1.5 | 0.6002 | 0.00522 | -0.0682 | 114.9808
2 | 0.6584 | 0.00533 | -0.0688 | 123.5272
2.5 | 0.7157 | 0.00545 | -0.0692 | 131.3211
3 | 0.7663 | 0.00455 | -0.0689 | 168.4176
3.5 | 0.8227 | 0.00475 | -0.0692 | 173.2
4 | 0.8771 | 0.00512 | -0.069 | 171.3086
4.5 | 0.9285 | 0.00563 | -0.0684 | 164.9201
5 | 0.9792 | 0.00614 | -0.0675 | 159.4788
5.5 | 1.0293 | 0.00666 | -0.0665 | 154.5495
6.5 | 1.1221 | 0.00784 | -0.0631 | 143.125
7 | 1.1694 | 0.00828 | -0.0614 | 141.2319
7.5 | 1.2168 | 0.00865 | -0.0598 | 140.6705
8 | 1.2515 | 0.00906 | -0.0555 | 138.1347
8.5 | 1.2865 | 0.00953 | -0.0515 | 134.9948
9 | 1.3223 | 0.01008 | -0.0479 | 131.1806
9.5 | 1.3593 | 0.01066 | -0.0446 | 127.5141
10 | 1.3903 | 0.01131 | -0.0403 | 122.9266
10.5 | 1.4661 | 0.01219 | -0.0455 | 120.2707
11.5 | 1.5079 | 0.01417 | -0.0337 | 106.415
12 | 1.5401 | 0.01545 | -0.0307 | 99.6828
12.5 | 1.5719 | 0.0169 | -0.0279 | 93.0118
13 | 1.6093 | 0.01865 | -0.0267 | 86.2895
13.5 | 1.6439 | 0.02045 | -0.0252 | 80.3863
14 | 1.6731 | 0.0224 | -0.0228 | 74.692
14.5 | 1.6994 | 0.02459 | -0.0203 | 69.1094
15 | 1.7217 | 0.02713 | -0.0177 | 63.4611
15.5 | 1.7417 | 0.02988 | -0.0151 | 58.2898
16 | 1.757 | 0.03313 | -0.0125 | 53.0335
16.5 | 1.7594 | 0.03748 | -0.0094 | 46.9424
17 | 1.7719 | 0.04098 | -0.0069 | 43.2382
17.5 | 1.7588 | 0.04498 | -0.0009 | 39.1018
18 | 1.7496 | 0.05117 | 0.0007 | 34.1919
18.5 | 1.7459 | 0.05741 | 0.0011 | 30.4111
19 | 1.7465 | 0.06364 | 0.0006 | 27.4434
19.5 | 1.7345 | 0.07171 | -0.0008 | 24.1877
20 | 1.726 | 0.07984 | -0.003 | 21.6182

## 151. Re 20M Mach 0.50 (1)
BIGFOIL.COM POLAR EXPORT
NACA66-712 a=0.0
NACA66-712 a=0.0 |  |  |  | Cl Max: | 1.383 | at alpha= | 8 | deg
JavaFoil+Calcfoil stall+Eppler ext transition |  |  |  | L/D Max: | 135.679 | at alpha= | 4 | deg
Re: | 20000000 |  |  | Cd Min: | 0.00604 | at alpha= | 1 | deg
Mach: | 0.5 |  |  | Cl=0 at alpha= | -3.4355 | deg
|  |  |  | @ Cl=0.1, Cd= | 0.00646
|  |  |  | @ Cl=0.4, Cd= | 0.006627
|  |  |  | @ Cl=0.6, Cd= | 0.0060694
alpha (deg) | Cl | Cd | Cm | Cl/Cd
-20 | -0.922 | 0.16061 | -0.022 | -5.741
-19.5 | -0.894 | 0.16331 | -0.022 | -5.471
-19 | -0.866 | 0.14841 | -0.022 | -5.837
-18.5 | -0.839 | 0.14104 | -0.022 | -5.946
-18 | -0.811 | 0.13113 | -0.023 | -6.188
-17.5 | -0.784 | 0.1233 | -0.023 | -6.359
-17 | -0.757 | 0.11585 | -0.024 | -6.533
-16.5 | -0.73 | 0.1092 | -0.024 | -6.686
-16 | -0.703 | 0.10235 | -0.025 | -6.867
-15.5 | -0.672 | 0.1085 | -0.023 | -6.189
-15 | -0.644 | 0.1 | -0.023 | -6.44
-14.5 | -0.618 | 0.09085 | -0.025 | -6.801
-14 | -0.591 | 0.08436 | -0.026 | -7.01
-13.5 | -0.565 | 0.07758 | -0.027 | -7.286
-13 | -0.541 | 0.06887 | -0.029 | -7.861
-12.5 | -0.616 | 0.00941 | -0.046 | -65.539
-12 | -0.585 | 0.0074 | -0.047 | -78.993
-11.5 | -0.556 | 0.00773 | -0.048 | -71.987
-11 | -0.421 | 0.06637 | -0.025 | -6.349
-10.5 | -0.393 | 0.06688 | -0.024 | -5.872
-10 | -0.365 | 0.06066 | -0.025 | -6.019
-9.5 | -0.338 | 0.05614 | -0.026 | -6.015
-9 | -0.31 | 0.05166 | -0.027 | -6.007
-8.5 | -0.283 | 0.04751 | -0.029 | -5.96
-8 | -0.256 | 0.04343 | -0.031 | -5.904
-7.5 | -0.228 | 0.04173 | -0.031 | -5.47
-7 | -0.246 | 0.00668 | -0.054 | -36.861
-6.5 | -0.17 | 0.04284 | -0.026 | -3.979
-6 | -0.143 | 0.04118 | -0.026 | -3.464
-5.5 | -0.115 | 0.03844 | -0.027 | -2.994
-5 | -0.087 | 0.03902 | -0.026 | -2.237
-4.5 | -0.06 | 0.03641 | -0.027 | -1.639
-4 | -0.049 | 0.03429 | -0.028 | -1.417
-3.5 | -0.008 | 0.03177 | -0.03 | -0.255
-3 | 0.054 | 0.00646 | -0.061 | 8.34
-2.5 | 0.122 | 0.00646 | -0.062 | 18.93
-2 | 0.192 | 0.00646 | -0.063 | 29.772
-1.5 | 0.262 | 0.00649 | -0.064 | 40.463
-1 | 0.333 | 0.00656 | -0.064 | 50.716
-0.5 | 0.403 | 0.00663 | -0.065 | 60.785
0 | 0.472 | 0.00647 | -0.066 | 72.971
0.5 | 0.54 | 0.00629 | -0.067 | 85.86
1 | 0.608 | 0.00604 | -0.068 | 100.655
1.5 | 0.676 | 0.00713 | -0.069 | 94.785
2 | 0.743 | 0.00733 | -0.07 | 101.308
2.5 | 0.81 | 0.00648 | -0.07 | 124.926
3 | 0.876 | 0.00682 | -0.071 | 128.506
3.5 | 0.942 | 0.00716 | -0.072 | 131.608
4 | 1.007 | 0.00742 | -0.073 | 135.679
4.5 | 1.072 | 0.00791 | -0.074 | 135.565
5 | 1.134 | 0.00852 | -0.075 | 133.072
5.5 | 1.193 | 0.00915 | -0.076 | 130.417
6 | 1.247 | 0.01068 | -0.076 | 116.799
6.5 | 1.296 | 0.01133 | -0.077 | 114.402
7 | 1.339 | 0.01207 | -0.078 | 110.883
7.5 | 1.37 | 0.01294 | -0.079 | 105.934
8 | 1.383 | 0.01394 | -0.08 | 99.253
8.5 | 1.351 | 0.01515 | -0.08 | 89.164
9 | 1.208 | 0.0172 | -0.081 | 70.23
9.5 | 0.836 | 0.01955 | -0.082 | 42.754
10 | 0.866 | 0.02015 | -0.083 | 42.987
10.5 | 0.894 | 0.0222 | -0.083 | 40.259
11 | 0.926 | 0.02182 | -0.084 | 42.426
11.5 | 0.952 | 0.02476 | -0.085 | 38.428
12 | 0.968 | 0.03073 | -0.084 | 31.489
12.5 | 1.01 | 0.02647 | -0.086 | 38.175
13 | 1.032 | 0.03121 | -0.087 | 33.065

## 152. Re 20M Mach 0.50 (2)
BIGFOIL.COM POLAR EXPORT
NACA66-712 a=0.0
NACA66-712 a=0.0 |  |  |  | Cl Max: | 1.5215 | at alpha= | 10 | deg
XFOIL ncrit=9 |  |  |  | L/D Max: | 184.39 | at alpha= | 3.5 | deg
Re: | 20000000 |  |  | Cd Min: | 0.0185 | at alpha= | 10 | deg
Mach: | 0.5 |  |  | Cl=0 at alpha= | -99 | deg
|  |  |  | @ Cl=0.1, Cd= | 0.00504
|  |  |  | @ Cl=0.4, Cd= | 0.00504
|  |  |  | @ Cl=0.6, Cd= | 0.0051929
alpha (deg) | Cl | Cd | Cm | Cl/Cd
0 | 0.4893 | 0.00504 | -0.076 | 97.0833
0.5 | 0.5558 | 0.00514 | -0.0765 | 108.1323
1 | 0.6226 | 0.00522 | -0.077 | 119.272
1.5 | 0.6882 | 0.00538 | -0.0773 | 127.9182
2 | 0.7543 | 0.0055 | -0.0777 | 137.1455
2.5 | 0.819 | 0.00568 | -0.0777 | 144.1901
3 | 0.8749 | 0.0048 | -0.0767 | 182.2708
3.5 | 0.9367 | 0.00508 | -0.076 | 184.3898
4 | 0.9945 | 0.00551 | -0.0745 | 180.49
4.5 | 1.049 | 0.00599 | -0.0721 | 175.1252
5 | 1.0927 | 0.00671 | -0.0677 | 162.8465
5.5 | 1.1126 | 0.00751 | -0.0586 | 148.1491
6 | 1.139 | 0.00853 | -0.0513 | 133.5287
6.5 | 1.1639 | 0.00985 | -0.0443 | 118.1624
7 | 1.2046 | 0.01084 | -0.0397 | 111.1255
7.5 | 1.2499 | 0.01176 | -0.0357 | 106.284
8 | 1.2937 | 0.01278 | -0.0315 | 101.2285
8.5 | 1.3372 | 0.01388 | -0.0272 | 96.3401
9 | 1.3743 | 0.015 | -0.0216 | 91.62
9.5 | 1.4751 | 0.01679 | -0.0281 | 87.8559
10 | 1.5215 | 0.0185 | -0.0242 | 82.2432
11 | 1.4544 | 0.00828 | -0.0065 | 175.6522
11.5 | 1.4578 | 0.01235 | -0.0007 | 118.0405