## index
index | Re | Mach | Datasource
1 | 50000 | 0 | JavaFoil+Calcfoil stall+Eppler ext transition
2 | 50000 | 0 | XFOIL ncrit=9
3 | 50000 | 0.1 | JavaFoil+Calcfoil stall+Eppler ext transition
4 | 50000 | 0.1 | XFOIL ncrit=9
5 | 50000 | 0.25 | JavaFoil+Calcfoil stall+Eppler ext transition
6 | 50000 | 0.25 | XFOIL ncrit=9
7 | 50000 | 0.5 | JavaFoil+Calcfoil stall+Eppler ext transition
8 | 50000 | 0.5 | XFOIL ncrit=9
9 | 100000 | 0 | JavaFoil+Calcfoil stall+Eppler ext transition
10 | 100000 | 0 | XFOIL ncrit=9
11 | 100000 | 0.1 | JavaFoil+Calcfoil stall+Eppler ext transition
12 | 100000 | 0.1 | XFOIL ncrit=9
13 | 100000 | 0.25 | JavaFoil+Calcfoil stall+Eppler ext transition
14 | 100000 | 0.25 | XFOIL ncrit=9
15 | 100000 | 0.5 | JavaFoil+Calcfoil stall+Eppler ext transition
16 | 100000 | 0.5 | XFOIL ncrit=9
17 | 250000 | 0 | JavaFoil+Calcfoil stall+Eppler ext transition
18 | 250000 | 0 | XFOIL ncrit=9
19 | 250000 | 0.1 | JavaFoil+Calcfoil stall+Eppler ext transition
20 | 250000 | 0.1 | XFOIL ncrit=9
21 | 250000 | 0.25 | JavaFoil+Calcfoil stall+Eppler ext transition
22 | 250000 | 0.25 | XFOIL ncrit=9
23 | 250000 | 0.5 | JavaFoil+Calcfoil stall+Eppler ext transition
24 | 250000 | 0.5 | XFOIL ncrit=9
25 | 500000 | 0 | JavaFoil+Calcfoil stall+Eppler ext transition
26 | 500000 | 0 | XFOIL ncrit=9
27 | 500000 | 0.1 | JavaFoil+Calcfoil stall+Eppler ext transition
28 | 500000 | 0.1 | XFOIL ncrit=9
29 | 500000 | 0.25 | JavaFoil+Calcfoil stall+Eppler ext transition
30 | 500000 | 0.25 | XFOIL ncrit=9
31 | 500000 | 0.5 | JavaFoil+Calcfoil stall+Eppler ext transition
32 | 500000 | 0.5 | XFOIL ncrit=9
33 | 750000 | 0 | JavaFoil+Calcfoil stall+Eppler ext transition
34 | 750000 | 0 | XFOIL ncrit=9
35 | 750000 | 0.1 | JavaFoil+Calcfoil stall+Eppler ext transition
36 | 750000 | 0.1 | XFOIL ncrit=9
37 | 750000 | 0.25 | JavaFoil+Calcfoil stall+Eppler ext transition
38 | 750000 | 0.25 | XFOIL ncrit=9
39 | 750000 | 0.5 | JavaFoil+Calcfoil stall+Eppler ext transition
40 | 750000 | 0.5 | XFOIL ncrit=9
41 | 1000000 | 0 | JavaFoil+Calcfoil stall+Eppler ext transition
42 | 1000000 | 0 | XFOIL ncrit=9
43 | 1000000 | 0.1 | JavaFoil+Calcfoil stall+Eppler ext transition
44 | 1000000 | 0.1 | XFOIL ncrit=9
45 | 1000000 | 0.25 | JavaFoil+Calcfoil stall+Eppler ext transition
46 | 1000000 | 0.25 | XFOIL ncrit=9
47 | 1000000 | 0.5 | JavaFoil+Calcfoil stall+Eppler ext transition
48 | 1000000 | 0.5 | XFOIL ncrit=9
49 | 2000000 | 0 | JavaFoil+Calcfoil stall+Eppler ext transition
50 | 2000000 | 0 | XFOIL ncrit=9
51 | 2000000 | 0.1 | JavaFoil+Calcfoil stall+Eppler ext transition
52 | 2000000 | 0.1 | XFOIL ncrit=9
53 | 2000000 | 0.25 | JavaFoil+Calcfoil stall+Eppler ext transition
54 | 2000000 | 0.25 | XFOIL ncrit=9
55 | 2000000 | 0.5 | JavaFoil+Calcfoil stall+Eppler ext transition
56 | 2000000 | 0.5 | XFOIL ncrit=9
57 | 3000000 | 0 | JavaFoil+Calcfoil stall+Eppler ext transition
58 | 3000000 | 0 | XFOIL ncrit=9
59 | 3000000 | 0.1 | JavaFoil+Calcfoil stall+Eppler ext transition
60 | 3000000 | 0.1 | XFOIL ncrit=9
61 | 3000000 | 0.25 | JavaFoil+Calcfoil stall+Eppler ext transition
62 | 3000000 | 0.25 | XFOIL ncrit=9
63 | 3000000 | 0.5 | JavaFoil+Calcfoil stall+Eppler ext transition
64 | 3000000 | 0.5 | XFOIL ncrit=9
65 | 4000000 | 0 | JavaFoil+Calcfoil stall+Eppler ext transition
66 | 4000000 | 0 | XFOIL ncrit=9
67 | 4000000 | 0.1 | JavaFoil+Calcfoil stall+Eppler ext transition
68 | 4000000 | 0.1 | XFOIL ncrit=9
69 | 4000000 | 0.25 | JavaFoil+Calcfoil stall+Eppler ext transition
70 | 4000000 | 0.25 | XFOIL ncrit=9
71 | 4000000 | 0.5 | JavaFoil+Calcfoil stall+Eppler ext transition
72 | 4000000 | 0.5 | XFOIL ncrit=9
73 | 5000000 | 0 | JavaFoil+Calcfoil stall+Eppler ext transition
74 | 5000000 | 0 | XFOIL ncrit=9
75 | 5000000 | 0.1 | JavaFoil+Calcfoil stall+Eppler ext transition
76 | 5000000 | 0.1 | XFOIL ncrit=9
77 | 5000000 | 0.25 | JavaFoil+Calcfoil stall+Eppler ext transition
78 | 5000000 | 0.25 | XFOIL ncrit=9
79 | 5000000 | 0.5 | JavaFoil+Calcfoil stall+Eppler ext transition
80 | 5000000 | 0.5 | XFOIL ncrit=9
81 | 6000000 | 0 | JavaFoil+Calcfoil stall+Eppler ext transition
82 | 6000000 | 0 | XFOIL ncrit=9
83 | 6000000 | 0.1 | JavaFoil+Calcfoil stall+Eppler ext transition
84 | 6000000 | 0.1 | XFOIL ncrit=9
85 | 6000000 | 0.25 | JavaFoil+Calcfoil stall+Eppler ext transition
86 | 6000000 | 0.25 | XFOIL ncrit=9
87 | 6000000 | 0.5 | JavaFoil+Calcfoil stall+Eppler ext transition
88 | 6000000 | 0.5 | XFOIL ncrit=9
89 | 7000000 | 0 | JavaFoil+Calcfoil stall+Eppler ext transition
90 | 7000000 | 0 | XFOIL ncrit=9
91 | 7000000 | 0.1 | JavaFoil+Calcfoil stall+Eppler ext transition
92 | 7000000 | 0.1 | XFOIL ncrit=9
93 | 7000000 | 0.25 | JavaFoil+Calcfoil stall+Eppler ext transition
94 | 7000000 | 0.25 | XFOIL ncrit=9
95 | 7000000 | 0.5 | JavaFoil+Calcfoil stall+Eppler ext transition
96 | 7000000 | 0.5 | XFOIL ncrit=9
97 | 8000000 | 0 | JavaFoil+Calcfoil stall+Eppler ext transition
98 | 8000000 | 0 | XFOIL ncrit=9
99 | 8000000 | 0.1 | JavaFoil+Calcfoil stall+Eppler ext transition
100 | 8000000 | 0.1 | XFOIL ncrit=9
101 | 8000000 | 0.25 | JavaFoil+Calcfoil stall+Eppler ext transition
102 | 8000000 | 0.25 | XFOIL ncrit=9
103 | 8000000 | 0.5 | JavaFoil+Calcfoil stall+Eppler ext transition
104 | 8000000 | 0.5 | XFOIL ncrit=9
105 | 10000000 | 0 | JavaFoil+Calcfoil stall+Eppler ext transition
106 | 10000000 | 0 | XFOIL ncrit=9
107 | 10000000 | 0.1 | JavaFoil+Calcfoil stall+Eppler ext transition
108 | 10000000 | 0.1 | XFOIL ncrit=9
109 | 10000000 | 0.25 | JavaFoil+Calcfoil stall+Eppler ext transition
110 | 10000000 | 0.25 | XFOIL ncrit=9
111 | 10000000 | 0.5 | JavaFoil+Calcfoil stall+Eppler ext transition
112 | 10000000 | 0.5 | XFOIL ncrit=9
113 | 12000000 | 0 | JavaFoil+Calcfoil stall+Eppler ext transition
114 | 12000000 | 0 | XFOIL ncrit=9
115 | 12000000 | 0.1 | JavaFoil+Calcfoil stall+Eppler ext transition
116 | 12000000 | 0.1 | XFOIL ncrit=9
117 | 12000000 | 0.25 | JavaFoil+Calcfoil stall+Eppler ext transition
118 | 12000000 | 0.25 | XFOIL ncrit=9
119 | 12000000 | 0.5 | JavaFoil+Calcfoil stall+Eppler ext transition
120 | 12000000 | 0.5 | XFOIL ncrit=9
121 | 14000000 | 0 | JavaFoil+Calcfoil stall+Eppler ext transition
122 | 14000000 | 0 | XFOIL ncrit=9
123 | 14000000 | 0.1 | JavaFoil+Calcfoil stall+Eppler ext transition
124 | 14000000 | 0.1 | XFOIL ncrit=9
125 | 14000000 | 0.25 | JavaFoil+Calcfoil stall+Eppler ext transition
126 | 14000000 | 0.25 | XFOIL ncrit=9
127 | 14000000 | 0.5 | JavaFoil+Calcfoil stall+Eppler ext transition
128 | 14000000 | 0.5 | XFOIL ncrit=9
129 | 16000000 | 0 | JavaFoil+Calcfoil stall+Eppler ext transition
130 | 16000000 | 0 | XFOIL ncrit=9
131 | 16000000 | 0.1 | JavaFoil+Calcfoil stall+Eppler ext transition
132 | 16000000 | 0.1 | XFOIL ncrit=9
133 | 16000000 | 0.25 | JavaFoil+Calcfoil stall+Eppler ext transition
134 | 16000000 | 0.25 | XFOIL ncrit=9
135 | 16000000 | 0.5 | JavaFoil+Calcfoil stall+Eppler ext transition
136 | 16000000 | 0.5 | XFOIL ncrit=9
137 | 18000000 | 0 | JavaFoil+Calcfoil stall+Eppler ext transition
138 | 18000000 | 0 | XFOIL ncrit=9
139 | 18000000 | 0.1 | JavaFoil+Calcfoil stall+Eppler ext transition
140 | 18000000 | 0.1 | XFOIL ncrit=9
141 | 18000000 | 0.25 | JavaFoil+Calcfoil stall+Eppler ext transition
142 | 18000000 | 0.25 | XFOIL ncrit=9
143 | 18000000 | 0.5 | JavaFoil+Calcfoil stall+Eppler ext transition
144 | 18000000 | 0.5 | XFOIL ncrit=9
145 | 20000000 | 0 | JavaFoil+Calcfoil stall+Eppler ext transition
146 | 20000000 | 0 | XFOIL ncrit=9
147 | 20000000 | 0.1 | JavaFoil+Calcfoil stall+Eppler ext transition
148 | 20000000 | 0.1 | XFOIL ncrit=9
149 | 20000000 | 0.25 | JavaFoil+Calcfoil stall+Eppler ext transition
150 | 20000000 | 0.25 | XFOIL ncrit=9
151 | 20000000 | 0.5 | JavaFoil+Calcfoil stall+Eppler ext transition
152 | 20000000 | 0.5 | XFOIL ncrit=9

## 1. Re 50k Mach 0.00 (1)
BIGFOIL.COM POLAR EXPORT
a63a108c
63A108 MOD C |  |  |  | Cl Max: | 0.859 | at alpha= | 13 | deg
JavaFoil+Calcfoil stall+Eppler ext transition |  |  |  | L/D Max: | 24.591 | at alpha= | 4.5 | deg
Re: | 50000 |  |  | Cd Min: | 0.01801 | at alpha= | 1.5 | deg
Mach: | 0 |  |  | Cl=0 at alpha= | 0.10169 | deg
|  |  |  | @ Cl=0.1, Cd= | 0.018274
|  |  |  | @ Cl=0.4, Cd= | 0.02027
|  |  |  | @ Cl=0.6, Cd= | 0.060551
alpha (deg) | Cl | Cd | Cm | Cl/Cd
-15.5 | -0.549 | 0.29276 | 0.003 | -1.875
-15 | -0.568 | 0.27092 | 0.002 | -2.098
-14.5 | -0.587 | 0.2526 | 0.002 | -2.325
-14 | -0.606 | 0.22834 | 0.002 | -2.652
-13.5 | -0.623 | 0.21852 | 0.002 | -2.849
-13 | -0.638 | 0.20092 | 0.002 | -3.177
-12.5 | -0.652 | 0.18785 | 0.002 | -3.473
-12 | -0.664 | 0.16592 | 0.002 | -4.003
-11.5 | -0.673 | 0.15323 | 0.002 | -4.395
-11 | -0.68 | 0.14641 | 0.002 | -4.643
-10.5 | -0.683 | 0.13179 | 0.002 | -5.181
-10 | -0.682 | 0.11819 | 0.002 | -5.773
-9.5 | -0.677 | 0.1093 | 0.002 | -6.194
-9 | -0.667 | 0.10183 | 0.002 | -6.552
-8.5 | -0.654 | 0.09379 | 0.002 | -6.968
-8 | -0.636 | 0.08631 | 0.002 | -7.369
-7.5 | -0.615 | 0.07721 | 0.002 | -7.961
-7 | -0.59 | 0.07225 | 0.002 | -8.163
-6.5 | -0.561 | 0.06731 | 0.002 | -8.339
-6 | -0.53 | 0.0621 | 0.002 | -8.529
-5.5 | -0.495 | 0.05784 | 0.002 | -8.558
-5 | -0.458 | 0.05403 | 0.002 | -8.474
-4.5 | -0.418 | 0.05077 | 0.002 | -8.24
-4 | -0.377 | 0.04819 | 0.002 | -7.823
-3.5 | -0.334 | 0.04574 | 0.002 | -7.301
-3 | -0.29 | 0.04372 | 0.002 | -6.623
-2.5 | -0.244 | 0.04193 | 0.002 | -5.83
-2 | -0.247 | 0.01984 | 0.004 | -12.436
-1.5 | -0.189 | 0.01854 | 0.004 | -10.171
-1 | -0.13 | 0.0184 | 0.004 | -7.084
-0.5 | -0.071 | 0.01831 | 0.004 | -3.899
0 | -0.012 | 0.01826 | 0.004 | -0.679
0.5 | 0.047 | 0.01822 | 0.004 | 2.557
1 | 0.106 | 0.01828 | 0.004 | 5.774
1.5 | 0.165 | 0.01801 | 0.003 | 9.137
2 | 0.223 | 0.01811 | 0.003 | 12.341
2.5 | 0.282 | 0.01831 | 0.003 | 15.381
3 | 0.34 | 0.01998 | 0.003 | 17.014
3.5 | 0.398 | 0.02026 | 0.003 | 19.638
4 | 0.455 | 0.02054 | 0.002 | 22.154
4.5 | 0.511 | 0.02079 | 0.002 | 24.591
5 | 0.459 | 0.04892 | 0.001 | 9.38
5.5 | 0.501 | 0.05234 | 0.001 | 9.566
6 | 0.542 | 0.05556 | 0.001 | 9.76
6.5 | 0.582 | 0.05876 | 0.001 | 9.908
7 | 0.621 | 0.06264 | 0.001 | 9.912
7.5 | 0.658 | 0.06681 | 0 | 9.843
8 | 0.692 | 0.07149 | 0 | 9.68
8.5 | 0.724 | 0.07678 | 0 | 9.427
9 | 0.753 | 0.08227 | 0 | 9.153
9.5 | 0.779 | 0.08885 | 0 | 8.767
10 | 0.801 | 0.09547 | 0 | 8.391
10.5 | 0.82 | 0.10277 | 0 | 7.976
11 | 0.835 | 0.11084 | 0 | 7.532
11.5 | 0.846 | 0.11981 | 0 | 7.063
12 | 0.854 | 0.12767 | 0 | 6.69
12.5 | 0.858 | 0.13914 | 0 | 6.169
13 | 0.859 | 0.14864 | 0 | 5.781
13.5 | 0.857 | 0.16436 | 0 | 5.215
14 | 0.852 | 0.17561 | -0.001 | 4.851
14.5 | 0.844 | 0.18764 | -0.001 | 4.497
15 | 0.833 | 0.20237 | -0.001 | 4.118
15.5 | 0.821 | 0.22058 | -0.001 | 3.721
16 | 0.806 | 0.23057 | -0.001 | 3.496
16.5 | 0.788 | 0.25522 | -0.001 | 3.086
17 | 0.768 | 0.26558 | -0.001 | 2.892
17.5 | 0.749 | 0.25626 | -0.001 | 2.923
18 | 0.727 | 0.27249 | -0.001 | 2.67

## 2. Re 50k Mach 0.00 (2)
BIGFOIL.COM POLAR EXPORT
a63a108c
63A108 MOD C |  |  |  | Cl Max: | 0.9626 | at alpha= | 20 | deg
XFOIL ncrit=9 |  |  |  | L/D Max: | 24.3977 | at alpha= | 3.5 | deg
Re: | 50000 |  |  | Cd Min: | 0.01521 | at alpha= | -0.5 | deg
Mach: | 0 |  |  | Cl=0 at alpha= | -0.074271 | deg
|  |  |  | @ Cl=0.1, Cd= | 0.016041
|  |  |  | @ Cl=0.4, Cd= | 0.018235
|  |  |  | @ Cl=0.6, Cd= | 0.030145
alpha (deg) | Cl | Cd | Cm | Cl/Cd
-20 | -0.9562 | 0.27556 | 0.1097 | -3.47
-19.5 | -0.9354 | 0.26555 | 0.1071 | -3.5225
-19 | -0.9177 | 0.2594 | 0.1029 | -3.5378
-18.5 | -0.909 | 0.25908 | 0.0954 | -3.5086
-18 | -0.8835 | 0.24655 | 0.0943 | -3.5835
-17.5 | -0.8671 | 0.24085 | 0.0898 | -3.6002
-17 | -0.864 | 0.24139 | 0.0821 | -3.5793
-16.5 | -0.8329 | 0.2271 | 0.0821 | -3.6675
-16 | -0.8212 | 0.22279 | 0.0769 | -3.686
-15.5 | -0.8045 | 0.21489 | 0.0734 | -3.7438
-15 | -0.7858 | 0.20751 | 0.0707 | -3.7868
-14.5 | -0.794 | 0.20812 | 0.063 | -3.8151
-14 | -0.7562 | 0.19374 | 0.0639 | -3.9032
-13.5 | -0.769 | 0.19365 | 0.0563 | -3.9711
-13 | -0.7316 | 0.18034 | 0.0575 | -4.0568
-12.5 | -0.7255 | 0.17372 | 0.0537 | -4.1763
-12 | -0.7158 | 0.16737 | 0.051 | -4.2768
-11.5 | -0.6976 | 0.15838 | 0.0497 | -4.4046
-11 | -0.7231 | 0.15632 | 0.0424 | -4.6258
-10.5 | -0.6932 | 0.14566 | 0.0434 | -4.759
-10 | -0.6765 | 0.13708 | 0.0429 | -4.9351
-9.5 | -0.6725 | 0.13009 | 0.0411 | -5.1695
-9 | -0.681 | 0.12417 | 0.0382 | -5.4844
-8.5 | -0.6503 | 0.11449 | 0.0403 | -5.68
-8 | -0.6593 | 0.10891 | 0.0387 | -6.0536
-7.5 | -0.6336 | 0.1006 | 0.0408 | -6.2982
-7 | -0.626 | 0.09389 | 0.0426 | -6.6674
-6.5 | -0.6059 | 0.08728 | 0.0463 | -6.942
-6 | -0.6393 | 0.05903 | -0.0077 | -10.8301
-5.5 | -0.593 | 0.04652 | -0.011 | -12.7472
-5 | -0.5418 | 0.03814 | -0.012 | -14.2056
-4.5 | -0.4865 | 0.03243 | -0.0117 | -15.0015
-4 | -0.4301 | 0.02776 | -0.0111 | -15.4935
-3.5 | -0.3733 | 0.02394 | -0.0098 | -15.5931
-3 | -0.3192 | 0.02022 | -0.0082 | -15.7864
-2.5 | -0.1862 | 0.01753 | -0.0095 | -10.6218
-2 | -0.1465 | 0.01648 | -0.0095 | -8.8896
-1.5 | -0.1079 | 0.01577 | -0.0086 | -6.8421
-1 | -0.0698 | 0.01537 | -0.0069 | -4.5413
-0.5 | -0.0321 | 0.01521 | -0.0048 | -2.1105
0 | 0.0056 | 0.01526 | -0.0025 | 0.36697
0.5 | 0.0441 | 0.01547 | -0.0003 | 2.8507
1 | 0.0842 | 0.01584 | 0.0015 | 5.3157
1.5 | 0.1258 | 0.01637 | 0.0027 | 7.6848
2 | 0.1678 | 0.0171 | 0.0034 | 9.8129
2.5 | 0.2089 | 0.01812 | 0.0034 | 11.5287
3 | 0.3826 | 0.01861 | -0.0186 | 20.5588
3.5 | 0.4294 | 0.0176 | -0.0055 | 24.3977
4 | 0.4622 | 0.02094 | 0.0023 | 22.0726
4.5 | 0.5136 | 0.02422 | 0.004 | 21.2056
5 | 0.567 | 0.02772 | 0.005 | 20.4545
5.5 | 0.6209 | 0.03168 | 0.0055 | 19.5991
6 | 0.6727 | 0.0369 | 0.0057 | 18.2304
6.5 | 0.72 | 0.04339 | 0.0055 | 16.5937
7 | 0.7582 | 0.0521 | 0.0047 | 14.5528
7.5 | 0.7646 | 0.0691 | -0.0038 | 11.0651
8 | 0.6765 | 0.09967 | -0.0464 | 6.7874
8.5 | 0.6923 | 0.10768 | -0.0454 | 6.4292
9 | 0.7034 | 0.11474 | -0.0446 | 6.1304
9.5 | 0.72 | 0.1236 | -0.0442 | 5.8252
10 | 0.715 | 0.13026 | -0.046 | 5.489
10.5 | 0.7174 | 0.13737 | -0.0475 | 5.2224
11 | 0.7267 | 0.14512 | -0.0486 | 5.0076
11.5 | 0.7552 | 0.15546 | -0.048 | 4.8578
12 | 0.7452 | 0.15989 | -0.0519 | 4.6607
12.5 | 0.7457 | 0.16646 | -0.0553 | 4.4798
13 | 0.7643 | 0.17543 | -0.0565 | 4.3567
13.5 | 0.7747 | 0.1819 | -0.0591 | 4.2589
14 | 0.7805 | 0.18854 | -0.0629 | 4.1397
14.5 | 0.8224 | 0.20334 | -0.0615 | 4.0445
15 | 0.805 | 0.20199 | -0.0693 | 3.9853
15.5 | 0.8446 | 0.21745 | -0.0683 | 3.8841
16 | 0.8341 | 0.21586 | -0.0762 | 3.8641
16.5 | 0.8548 | 0.22413 | -0.0783 | 3.8139
17 | 0.8669 | 0.23044 | -0.0829 | 3.7619
17.5 | 0.8817 | 0.23613 | -0.087 | 3.734
18 | 0.9018 | 0.24553 | -0.0897 | 3.6729
18.5 | 0.9127 | 0.24895 | -0.0956 | 3.6662
19 | 0.9353 | 0.25889 | -0.0975 | 3.6127
19.5 | 0.9471 | 0.26311 | -0.1035 | 3.5996
20 | 0.9626 | 0.2684 | -0.1084 | 3.5864

## 3. Re 50k Mach 0.10 (1)
BIGFOIL.COM POLAR EXPORT
a63a108c
63A108 MOD C |  |  |  | Cl Max: | 0.846 | at alpha= | 12.5 | deg
JavaFoil+Calcfoil stall+Eppler ext transition |  |  |  | L/D Max: | 24.706 | at alpha= | 4.5 | deg
Re: | 50000 |  |  | Cd Min: | 0.01801 | at alpha= | 1.5 | deg
Mach: | 0.1 |  |  | Cl=0 at alpha= | 0.10169 | deg
|  |  |  | @ Cl=0.1, Cd= | 0.018274
|  |  |  | @ Cl=0.4, Cd= | 0.02027
|  |  |  | @ Cl=0.6, Cd= | 0.060628
alpha (deg) | Cl | Cd | Cm | Cl/Cd
-15 | -0.524 | 0.28287 | 0.003 | -1.852
-14.5 | -0.546 | 0.26114 | 0.002 | -2.09
-14 | -0.567 | 0.24621 | 0.002 | -2.304
-13.5 | -0.588 | 0.22979 | 0.002 | -2.558
-13 | -0.607 | 0.20502 | 0.002 | -2.961
-12.5 | -0.624 | 0.19105 | 0.002 | -3.269
-12 | -0.64 | 0.17812 | 0.002 | -3.592
-11.5 | -0.653 | 0.15792 | 0.002 | -4.132
-11 | -0.662 | 0.15077 | 0.002 | -4.392
-10.5 | -0.668 | 0.13604 | 0.002 | -4.914
-10 | -0.671 | 0.12157 | 0.002 | -5.519
-9.5 | -0.668 | 0.11203 | 0.002 | -5.964
-9 | -0.661 | 0.10311 | 0.002 | -6.407
-8.5 | -0.649 | 0.09542 | 0.002 | -6.801
-8 | -0.633 | 0.08555 | 0.002 | -7.4
-7.5 | -0.613 | 0.07912 | 0.002 | -7.749
-7 | -0.589 | 0.07314 | 0.002 | -8.056
-6.5 | -0.562 | 0.06704 | 0.002 | -8.378
-6 | -0.531 | 0.06292 | 0.002 | -8.431
-5.5 | -0.496 | 0.05851 | 0.002 | -8.482
-5 | -0.459 | 0.05418 | 0.002 | -8.478
-4.5 | -0.42 | 0.05109 | 0.002 | -8.22
-4 | -0.379 | 0.04818 | 0.002 | -7.856
-3.5 | -0.335 | 0.04578 | 0.002 | -7.327
-3 | -0.291 | 0.04378 | 0.002 | -6.646
-2.5 | -0.246 | 0.04198 | 0.002 | -5.851
-2 | -0.248 | 0.01984 | 0.005 | -12.497
-1.5 | -0.19 | 0.01854 | 0.004 | -10.223
-1 | -0.131 | 0.0184 | 0.004 | -7.118
-0.5 | -0.072 | 0.01831 | 0.004 | -3.918
0 | -0.012 | 0.01826 | 0.004 | -0.683
0.5 | 0.047 | 0.01822 | 0.004 | 2.57
1 | 0.106 | 0.01828 | 0.004 | 5.803
1.5 | 0.165 | 0.01801 | 0.003 | 9.183
2 | 0.225 | 0.01811 | 0.003 | 12.403
2.5 | 0.283 | 0.01832 | 0.003 | 15.453
3 | 0.342 | 0.01999 | 0.003 | 17.092
3.5 | 0.4 | 0.02027 | 0.003 | 19.725
4 | 0.457 | 0.02055 | 0.002 | 22.249
4.5 | 0.514 | 0.0208 | 0.002 | 24.706
5 | 0.461 | 0.04911 | 0.001 | 9.382
5.5 | 0.503 | 0.05252 | 0.001 | 9.574
6 | 0.544 | 0.05572 | 0.001 | 9.771
6.5 | 0.584 | 0.05904 | 0.001 | 9.899
7 | 0.623 | 0.06291 | 0.001 | 9.902
7.5 | 0.66 | 0.06727 | 0 | 9.804
8 | 0.693 | 0.07193 | 0 | 9.641
8.5 | 0.725 | 0.07754 | 0 | 9.347
9 | 0.753 | 0.08325 | 0 | 9.048
9.5 | 0.778 | 0.08927 | 0 | 8.718
10 | 0.799 | 0.09604 | 0 | 8.321
10.5 | 0.816 | 0.10351 | 0 | 7.886
11 | 0.83 | 0.11275 | 0 | 7.358
11.5 | 0.839 | 0.12114 | 0 | 6.925
12 | 0.844 | 0.13123 | 0 | 6.434
12.5 | 0.846 | 0.14141 | 0 | 5.983
13 | 0.844 | 0.1546 | 0 | 5.46
13.5 | 0.839 | 0.16838 | 0 | 4.982
14 | 0.83 | 0.18053 | -0.001 | 4.599
14.5 | 0.819 | 0.1936 | -0.001 | 4.23
15 | 0.805 | 0.21214 | -0.001 | 3.794
15.5 | 0.789 | 0.22715 | -0.001 | 3.472
16 | 0.77 | 0.243 | -0.001 | 3.17
16.5 | 0.748 | 0.26577 | -0.001 | 2.816
17 | 0.726 | 0.2569 | -0.001 | 2.828
17.5 | 0.702 | 0.27409 | -0.001 | 2.562

## 4. Re 50k Mach 0.10 (2)
BIGFOIL.COM POLAR EXPORT
a63a108c
63A108 MOD C |  |  |  | Cl Max: | 0.9658 | at alpha= | 20 | deg
XFOIL ncrit=9 |  |  |  | L/D Max: | 24.1897 | at alpha= | 3.5 | deg
Re: | 50000 |  |  | Cd Min: | 0.01524 | at alpha= | -0.5 | deg
Mach: | 0.1 |  |  | Cl=0 at alpha= | -0.069519 | deg
|  |  |  | @ Cl=0.1, Cd= | 0.016087
|  |  |  | @ Cl=0.4, Cd= | 0.018333
|  |  |  | @ Cl=0.6, Cd= | 0.030332
alpha (deg) | Cl | Cd | Cm | Cl/Cd
-20 | -0.9608 | 0.27762 | 0.11 | -3.4608
-19.5 | -0.9383 | 0.26631 | 0.108 | -3.5233
-19 | -0.921 | 0.2605 | 0.1034 | -3.5355
-18.5 | -0.9135 | 0.26114 | 0.0956 | -3.4981
-18 | -0.8859 | 0.24727 | 0.095 | -3.5827
-17.5 | -0.8703 | 0.24201 | 0.0901 | -3.5961
-17 | -0.8591 | 0.23792 | 0.0842 | -3.6109
-16.5 | -0.8348 | 0.22776 | 0.0827 | -3.6653
-16 | -0.825 | 0.22431 | 0.0769 | -3.6779
-15.5 | -0.8047 | 0.21504 | 0.0742 | -3.7421
-15 | -0.7878 | 0.20831 | 0.0709 | -3.7819
-14.5 | -0.7932 | 0.20782 | 0.0636 | -3.8168
-14 | -0.7576 | 0.1944 | 0.0642 | -3.8971
-13.5 | -0.7649 | 0.19252 | 0.0574 | -3.9731
-13 | -0.7336 | 0.18121 | 0.0576 | -4.0483
-12.5 | -0.7224 | 0.17368 | 0.0545 | -4.1594
-12 | -0.7199 | 0.16864 | 0.0506 | -4.2689
-11.5 | -0.6967 | 0.15883 | 0.05 | -4.3865
-11 | -0.7028 | 0.15321 | 0.0454 | -4.5872
-10.5 | -0.6981 | 0.14689 | 0.0429 | -4.7525
-10 | -0.6802 | 0.13809 | 0.0425 | -4.9258
-9.5 | -0.6772 | 0.13115 | 0.0406 | -5.1636
-9 | -0.6861 | 0.12524 | 0.0377 | -5.4783
-8.5 | -0.6467 | 0.11485 | 0.0408 | -5.6308
-8 | -0.6662 | 0.11002 | 0.0381 | -6.0553
-7.5 | -0.6397 | 0.1016 | 0.0405 | -6.2963
-7 | -0.6168 | 0.09392 | 0.0433 | -6.5673
-5.5 | -0.5952 | 0.0472 | -0.0109 | -12.6102
-5 | -0.5446 | 0.03866 | -0.0122 | -14.0869
-4.5 | -0.4895 | 0.03281 | -0.0119 | -14.9192
-4 | -0.4329 | 0.02803 | -0.0113 | -15.4442
-3.5 | -0.3755 | 0.02418 | -0.01 | -15.5294
-3 | -0.3208 | 0.02051 | -0.0085 | -15.6412
-2.5 | -0.1861 | 0.01762 | -0.0096 | -10.5619
-2 | -0.1464 | 0.01654 | -0.0097 | -8.8513
-1.5 | -0.1076 | 0.01582 | -0.0087 | -6.8015
-1 | -0.0697 | 0.0154 | -0.007 | -4.526
-0.5 | -0.0322 | 0.01524 | -0.0048 | -2.1129
0 | 0.0052 | 0.01529 | -0.0024 | 0.34009
0.5 | 0.0437 | 0.01551 | -0.0002 | 2.8175
1 | 0.084 | 0.01588 | 0.0016 | 5.2897
1.5 | 0.1257 | 0.01642 | 0.0028 | 7.6553
2 | 0.1679 | 0.01716 | 0.0034 | 9.7844
2.5 | 0.209 | 0.01821 | 0.0035 | 11.4772
3 | 0.3924 | 0.0185 | -0.0192 | 21.2108
3.5 | 0.4284 | 0.01771 | -0.004 | 24.1897
4 | 0.4647 | 0.02121 | 0.0025 | 21.9095
4.5 | 0.517 | 0.02447 | 0.0041 | 21.1279
5 | 0.5708 | 0.02804 | 0.0051 | 20.3566
5.5 | 0.6243 | 0.03224 | 0.0057 | 19.3641
6 | 0.6763 | 0.03757 | 0.0058 | 18.0011
6.5 | 0.7229 | 0.04422 | 0.0056 | 16.3478
7 | 0.76 | 0.05311 | 0.0047 | 14.3099
7.5 | 0.7763 | 0.06685 | -0.0002 | 11.6126
8 | 0.6741 | 0.10009 | -0.0466 | 6.7349
8.5 | 0.6958 | 0.10852 | -0.0453 | 6.4117
9 | 0.6972 | 0.11497 | -0.0453 | 6.0642
9.5 | 0.7238 | 0.12455 | -0.044 | 5.8113
10 | 0.7183 | 0.13119 | -0.0458 | 5.4753
10.5 | 0.7196 | 0.1382 | -0.0474 | 5.2069
11 | 0.7296 | 0.14606 | -0.0485 | 4.9952
11.5 | 0.7589 | 0.15658 | -0.0478 | 4.8467
12 | 0.7415 | 0.16002 | -0.0526 | 4.6338
12.5 | 0.7456 | 0.16701 | -0.0556 | 4.4644
13 | 0.7678 | 0.17658 | -0.0565 | 4.3482
13.5 | 0.7727 | 0.18201 | -0.0598 | 4.2454
14 | 0.7826 | 0.1894 | -0.0631 | 4.132
14.5 | 0.805 | 0.19825 | -0.0644 | 4.0605
15 | 0.8065 | 0.20268 | -0.0697 | 3.9792
15.5 | 0.8407 | 0.21593 | -0.0694 | 3.8934
16 | 0.8362 | 0.21665 | -0.0765 | 3.8597
16.5 | 0.8551 | 0.22421 | -0.0792 | 3.8138
17 | 0.8702 | 0.23171 | -0.0831 | 3.7556
17.5 | 0.8836 | 0.23671 | -0.0878 | 3.7328
18 | 0.9059 | 0.24722 | -0.0899 | 3.6643
18.5 | 0.9154 | 0.24979 | -0.0963 | 3.6647
19 | 0.9365 | 0.2586 | -0.0988 | 3.6214
20 | 0.9658 | 0.26933 | -0.1092 | 3.5859

## 5. Re 50k Mach 0.25 (1)
BIGFOIL.COM POLAR EXPORT
a63a108c
63A108 MOD C |  |  |  | Cl Max: | 0.783 | at alpha= | 10.5 | deg
JavaFoil+Calcfoil stall+Eppler ext transition |  |  |  | L/D Max: | 22.772 | at alpha= | 4 | deg
Re: | 50000 |  |  | Cd Min: | 0.01812 | at alpha= | 2 | deg
Mach: | 0.25 |  |  | Cl=0 at alpha= | 0.10656 | deg
|  |  |  | @ Cl=0.1, Cd= | 0.018286
|  |  |  | @ Cl=0.4, Cd= | 0.020269
|  |  |  | @ Cl=0.6, Cd= | 0.26969
alpha (deg) | Cl | Cd | Cm | Cl/Cd
-13.5 | -0.246 | 0.35042 | 0.003 | -0.703
-13 | -0.31 | 0.31155 | 0.002 | -0.994
-12.5 | -0.366 | 0.27304 | 0.002 | -1.341
-12 | -0.418 | 0.23109 | 0.002 | -1.807
-11.5 | -0.464 | 0.22321 | 0.002 | -2.08
-11 | -0.505 | 0.19145 | 0.002 | -2.64
-10.5 | -0.541 | 0.17416 | 0.002 | -3.105
-10 | -0.57 | 0.15088 | 0.002 | -3.776
-9.5 | -0.59 | 0.13873 | 0.002 | -4.25
-9 | -0.602 | 0.12379 | 0.002 | -4.86
-8.5 | -0.607 | 0.10863 | 0.002 | -5.584
-8 | -0.605 | 0.09655 | 0.002 | -6.261
-7.5 | -0.596 | 0.08782 | 0.002 | -6.784
-7 | -0.581 | 0.07758 | 0.002 | -7.482
-6.5 | -0.559 | 0.07153 | 0.002 | -7.819
-6 | -0.533 | 0.06556 | 0.002 | -8.129
-5.5 | -0.502 | 0.06036 | 0.002 | -8.313
-5 | -0.467 | 0.05588 | 0.002 | -8.352
-4.5 | -0.428 | 0.05202 | 0.002 | -8.231
-4 | -0.387 | 0.04901 | 0.002 | -7.897
-3.5 | -0.344 | 0.04633 | 0.002 | -7.416
-3 | -0.298 | 0.04413 | 0.002 | -6.76
-2.5 | -0.252 | 0.04235 | 0.002 | -5.951
-2 | -0.206 | 0.04032 | 0.002 | -5.099
-1.5 | -0.195 | 0.01975 | 0.004 | -9.859
-1 | -0.135 | 0.01842 | 0.004 | -7.308
-0.5 | -0.074 | 0.01832 | 0.004 | -4.025
0 | -0.013 | 0.01827 | 0.004 | -0.701
0.5 | 0.048 | 0.01826 | 0.004 | 2.634
1 | 0.109 | 0.01829 | 0.004 | 5.96
1.5 | 0.17 | 0.01831 | 0.003 | 9.282
2 | 0.231 | 0.01812 | 0.003 | 12.736
2.5 | 0.291 | 0.01835 | 0.003 | 15.851
3 | 0.351 | 0.02004 | 0.003 | 17.507
3.5 | 0.411 | 0.02032 | 0.003 | 20.201
4 | 0.469 | 0.02061 | 0.003 | 22.772
4.5 | 0.43 | 0.04598 | 0.001 | 9.349
5 | 0.471 | 0.04997 | 0.001 | 9.433
5.5 | 0.514 | 0.05317 | 0.001 | 9.676
6 | 0.556 | 0.05676 | 0.001 | 9.797
6.5 | 0.596 | 0.06043 | 0.001 | 9.86
7 | 0.633 | 0.06461 | 0.001 | 9.8
7.5 | 0.668 | 0.06947 | 0 | 9.616
8 | 0.699 | 0.07516 | 0 | 9.303
8.5 | 0.726 | 0.08159 | 0 | 8.904
9 | 0.749 | 0.08813 | 0 | 8.501
9.5 | 0.767 | 0.09658 | 0 | 7.938
10 | 0.778 | 0.10539 | 0 | 7.379
10.5 | 0.783 | 0.11672 | 0 | 6.704
11 | 0.781 | 0.12817 | 0 | 6.094
11.5 | 0.773 | 0.13984 | 0 | 5.527
12 | 0.758 | 0.15669 | 0 | 4.839
12.5 | 0.737 | 0.17554 | 0 | 4.199
13 | 0.71 | 0.1966 | 0 | 3.61
13.5 | 0.676 | 0.2201 | 0 | 3.073
14 | 0.638 | 0.24166 | -0.001 | 2.639
14.5 | 0.594 | 0.27634 | -0.001 | 2.15
15 | 0.546 | 0.31951 | -0.001 | 1.709
15.5 | 0.495 | 0.26969 | -0.001 | 1.835

## 6. Re 50k Mach 0.25 (2)
BIGFOIL.COM POLAR EXPORT
a63a108c
63A108 MOD C |  |  |  | Cl Max: | 0.985 | at alpha= | 20 | deg
XFOIL ncrit=9 |  |  |  | L/D Max: | 22.6246 | at alpha= | 3 | deg
Re: | 50000 |  |  | Cd Min: | 0.01542 | at alpha= | -0.5 | deg
Mach: | 0.25 |  |  | Cl=0 at alpha= | -0.044444 | deg
|  |  |  | @ Cl=0.1, Cd= | 0.01634
|  |  |  | @ Cl=0.4, Cd= | 0.018089
|  |  |  | @ Cl=0.6, Cd= | 0.030851
alpha (deg) | Cl | Cd | Cm | Cl/Cd
-20 | -0.9755 | 0.2785 | 0.1164 | -3.5027
-19.5 | -0.9561 | 0.27149 | 0.1122 | -3.5217
-19 | -0.9427 | 0.26939 | 0.1053 | -3.4994
-18.5 | -0.92 | 0.25861 | 0.1026 | -3.5575
-18 | -0.9012 | 0.25203 | 0.0983 | -3.5758
-17.5 | -0.8923 | 0.25138 | 0.0909 | -3.5496
-17 | -0.8651 | 0.23839 | 0.0895 | -3.6289
-16.5 | -0.848 | 0.23236 | 0.085 | -3.6495
-16 | -0.8396 | 0.22938 | 0.0786 | -3.6603
-15.5 | -0.8117 | 0.21779 | 0.0775 | -3.727
-15 | -0.8062 | 0.21558 | 0.071 | -3.7397
-14.5 | -0.7792 | 0.20398 | 0.0697 | -3.82
-14 | -0.774 | 0.20077 | 0.0643 | -3.8552
-13.5 | -0.7479 | 0.18993 | 0.063 | -3.9378
-13 | -0.755 | 0.18863 | 0.0566 | -4.0025
-12.5 | -0.7201 | 0.17582 | 0.0569 | -4.0957
-12 | -0.7218 | 0.17087 | 0.0519 | -4.2243
-11.5 | -0.7045 | 0.16294 | 0.0503 | -4.3237
-11 | -0.6848 | 0.15382 | 0.0491 | -4.452
-10.5 | -0.6792 | 0.14673 | 0.0463 | -4.6289
-10 | -0.6726 | 0.13959 | 0.0442 | -4.8184
-9.5 | -0.658 | 0.13175 | 0.0436 | -4.9943
-9 | -0.6471 | 0.12438 | 0.0428 | -5.2026
-8.5 | -0.6561 | 0.11886 | 0.0406 | -5.5199
-8 | -0.6298 | 0.10968 | 0.0418 | -5.7422
-7.5 | -0.62 | 0.10264 | 0.0424 | -6.0405
-7 | -0.6142 | 0.09669 | 0.0443 | -6.3523
-6.5 | -0.5869 | 0.08872 | 0.0468 | -6.6152
-6 | -0.5773 | 0.08246 | 0.0495 | -7.001
-5.5 | -0.6052 | 0.05076 | -0.0105 | -11.9228
-5 | -0.5588 | 0.04153 | -0.0126 | -13.4553
-4.5 | -0.5053 | 0.03491 | -0.0128 | -14.4744
-4 | -0.4478 | 0.02954 | -0.0123 | -15.1591
-3.5 | -0.3885 | 0.02545 | -0.0112 | -15.2652
-3 | -0.3302 | 0.0218 | -0.0096 | -15.1468
-2 | -0.1453 | 0.01691 | -0.0104 | -8.5925
-1.5 | -0.1061 | 0.01609 | -0.0095 | -6.5942
-1 | -0.0688 | 0.01561 | -0.0076 | -4.4074
-0.5 | -0.0328 | 0.01542 | -0.005 | -2.1271
0 | 0.0032 | 0.01547 | -0.0022 | 0.20685
0.5 | 0.0418 | 0.0157 | 0.0002 | 2.6624
1 | 0.0827 | 0.0161 | 0.0021 | 5.1366
1.5 | 0.1252 | 0.01669 | 0.0033 | 7.5015
2 | 0.168 | 0.01752 | 0.0039 | 9.589
2.5 | 0.2092 | 0.01872 | 0.0038 | 11.1752
3 | 0.4086 | 0.01806 | -0.0153 | 22.6246
3.5 | 0.4299 | 0.01912 | 0.0007 | 22.4843
4 | 0.4789 | 0.02259 | 0.0036 | 21.1996
4.5 | 0.5343 | 0.02601 | 0.005 | 20.5421
5 | 0.5899 | 0.02992 | 0.0058 | 19.7159
5.5 | 0.6447 | 0.03497 | 0.0061 | 18.4358
6 | 0.694 | 0.04135 | 0.0059 | 16.7836
6.5 | 0.7345 | 0.04928 | 0.005 | 14.9046
7 | 0.754 | 0.06094 | 0.0009 | 12.3728
7.5 | 0.7493 | 0.0767 | -0.0092 | 9.7692
8 | 0.6655 | 0.10242 | -0.0473 | 6.4978
9 | 0.6828 | 0.11719 | -0.0469 | 5.8264
9.5 | 0.7075 | 0.12573 | -0.0459 | 5.6271
10 | 0.735 | 0.13609 | -0.0452 | 5.4008
10.5 | 0.7372 | 0.14338 | -0.0466 | 5.1416
11 | 0.7491 | 0.15172 | -0.0476 | 4.9374
11.5 | 0.733 | 0.15539 | -0.0518 | 4.7172
12 | 0.7356 | 0.16226 | -0.0549 | 4.5335
12.5 | 0.7538 | 0.17114 | -0.0564 | 4.4046
13 | 0.7889 | 0.18349 | -0.0559 | 4.2994
13.5 | 0.7713 | 0.18415 | -0.0625 | 4.1884
14 | 0.8014 | 0.19615 | -0.0632 | 4.0856
14.5 | 0.8 | 0.19866 | -0.0686 | 4.027
15 | 0.8207 | 0.20807 | -0.0708 | 3.9443
15.5 | 0.8322 | 0.21321 | -0.075 | 3.9032
16 | 0.8528 | 0.22284 | -0.0777 | 3.827
16.5 | 0.8627 | 0.22686 | -0.0831 | 3.8028
17 | 0.893 | 0.24088 | -0.0838 | 3.7072
17.5 | 0.8964 | 0.24079 | -0.0913 | 3.7227
18 | 0.9224 | 0.25229 | -0.0927 | 3.6561
18.5 | 0.9323 | 0.2552 | -0.0994 | 3.6532
19 | 0.9498 | 0.26148 | -0.104 | 3.6324
19.5 | 0.9753 | 0.27484 | -0.1056 | 3.5486
20 | 0.985 | 0.27516 | -0.1133 | 3.5797

## 7. Re 50k Mach 0.50 (1)
BIGFOIL.COM POLAR EXPORT
a63a108c
63A108 MOD C |  |  |  | Cl Max: | 1.077 | at alpha= | 20 | deg
JavaFoil+Calcfoil stall+Eppler ext transition |  |  |  | L/D Max: | 22.183 | at alpha= | 3.5 | deg
Re: | 50000 |  |  | Cd Min: | 0.01828 | at alpha= | 0.5 | deg
Mach: | 0.5 |  |  | Cl=0 at alpha= | 0.10294 | deg
|  |  |  | @ Cl=0.1, Cd= | 0.018307
|  |  |  | @ Cl=0.4, Cd= | 0.020273
|  |  |  | @ Cl=0.6, Cd= | 0.28272
alpha (deg) | Cl | Cd | Cm | Cl/Cd
-20 | -1.085 | 0.45702 | 0.005 | -2.374
-19.5 | -1.059 | 0.45127 | 0.005 | -2.348
-19 | -1.032 | 0.45161 | 0.005 | -2.284
-18.5 | -1.006 | 0.42654 | 0.005 | -2.358
-18 | -0.98 | 0.42245 | 0.005 | -2.32
-17.5 | -0.954 | 0.4184 | 0.005 | -2.28
-17 | -0.926 | 0.39881 | 0.005 | -2.322
-16.5 | -0.9 | 0.39134 | 0.005 | -2.3
-16 | -0.874 | 0.38341 | 0.005 | -2.279
-15.5 | -0.848 | 0.37871 | 0.005 | -2.239
-15 | -0.82 | 0.36663 | 0.004 | -2.236
-14.5 | -0.793 | 0.36839 | 0.004 | -2.153
-14 | -0.767 | 0.35826 | 0.004 | -2.141
-13.5 | -0.741 | 0.3543 | 0.004 | -2.09
-13 | -0.714 | 0.34451 | 0.004 | -2.073
-12.5 | -0.686 | 0.31792 | 0.004 | -2.157
-12 | -0.659 | 0.30217 | 0.004 | -2.181
-11.5 | -0.632 | 0.2947 | 0.004 | -2.146
-11 | -0.606 | 0.45664 | 0.004 | -1.326
-10.5 | -0.579 | 0.28552 | 0.004 | -2.028
-10 | -0.551 | 0.2398 | 0.003 | -2.297
-9.5 | -0.524 | 0.2354 | 0.003 | -2.225
-9 | -0.497 | 0.2328 | 0.003 | -2.135
-8.5 | -0.47 | 0.23273 | 0.003 | -2.019
-8 | -0.443 | 0.23067 | 0.003 | -1.92
-7.5 | -0.415 | 0.19948 | 0.003 | -2.082
-7 | -0.388 | 0.20039 | 0.003 | -1.937
-6.5 | -0.361 | 0.18455 | 0.002 | -1.957
-6 | -0.334 | 0.17935 | 0.002 | -1.862
-5.5 | -0.307 | 0.14315 | 0.002 | -2.141
-5 | -0.427 | 0.08191 | 0.002 | -5.208
-4.5 | -0.438 | 0.06291 | 0.002 | -6.963
-4 | -0.413 | 0.05546 | 0.002 | -7.45
-3.5 | -0.375 | 0.04985 | 0.002 | -7.516
-3 | -0.329 | 0.04628 | 0.002 | -7.101
-2.5 | -0.279 | 0.04372 | 0.002 | -6.385
-2 | -0.228 | 0.04161 | 0.002 | -5.475
-1.5 | -0.217 | 0.01974 | 0.005 | -11.002
-1 | -0.151 | 0.0185 | 0.005 | -8.135
-0.5 | -0.082 | 0.01836 | 0.005 | -4.489
0 | -0.014 | 0.01832 | 0.004 | -0.781
0.5 | 0.054 | 0.01828 | 0.004 | 2.942
1 | 0.122 | 0.01832 | 0.004 | 6.654
1.5 | 0.19 | 0.01842 | 0.004 | 10.313
2 | 0.258 | 0.01857 | 0.004 | 13.899
2.5 | 0.325 | 0.0199 | 0.003 | 16.317
3 | 0.391 | 0.02022 | 0.003 | 19.355
3.5 | 0.457 | 0.02061 | 0.003 | 22.183
4 | 0.422 | 0.04667 | 0.002 | 9.05
4.5 | 0.47 | 0.05016 | 0.001 | 9.366
5 | 0.515 | 0.05392 | 0.001 | 9.554
5.5 | 0.556 | 0.05831 | 0.001 | 9.54
6 | 0.589 | 0.06397 | 0.001 | 9.21
6.5 | 0.609 | 0.0726 | 0.001 | 8.39
7 | 0.6 | 0.08759 | 0.001 | 6.85
7.5 | 0.404 | 0.13837 | 0 | 2.92
8 | 0.431 | 0.20711 | 0 | 2.082
8.5 | 0.458 | 0.21432 | 0 | 2.138
9 | 0.486 | 0.23222 | 0 | 2.092
9.5 | 0.513 | 0.24209 | 0 | 2.118
10 | 0.54 | 0.25489 | 0 | 2.117
10.5 | 0.568 | 0.27632 | 0 | 2.055
11 | 0.595 | 0.27759 | 0 | 2.143
11.5 | 0.622 | 0.3053 | 0 | 2.036
12 | 0.648 | 0.31489 | 0 | 2.059
12.5 | 0.677 | 0.3461 | -0.001 | 1.955
13 | 0.703 | 0.34993 | -0.001 | 2.01
13.5 | 0.73 | 0.35909 | -0.001 | 2.033
14 | 0.756 | 0.3573 | -0.001 | 2.117
14.5 | 0.785 | 0.38615 | -0.001 | 2.032
15 | 0.811 | 0.39461 | -0.001 | 2.056
15.5 | 0.837 | 0.39902 | -0.001 | 2.099
16 | 0.864 | 0.38855 | -0.001 | 2.223
16.5 | 0.892 | 0.41705 | -0.002 | 2.139
17 | 0.918 | 0.42114 | -0.002 | 2.18
17.5 | 0.944 | 0.42975 | -0.002 | 2.197
18 | 0.97 | 0.4453 | -0.002 | 2.179
18.5 | 0.998 | 0.45261 | -0.002 | 2.206
19 | 1.024 | 0.45687 | -0.002 | 2.241
19.5 | 1.05 | 0.45675 | -0.003 | 2.298
20 | 1.077 | 0.47837 | -0.003 | 2.25

## 8. Re 50k Mach 0.50 (2)
BIGFOIL.COM POLAR EXPORT
a63a108c
63A108 MOD C |  |  |  | Cl Max: | 1.0797 | at alpha= | 20 | deg
XFOIL ncrit=9 |  |  |  | L/D Max: | 21.1494 | at alpha= | 2.5 | deg
Re: | 50000 |  |  | Cd Min: | 0.01631 | at alpha= | -0.5 | deg
Mach: | 0.5 |  |  | Cl=0 at alpha= | 0.07672 | deg
|  |  |  | @ Cl=0.1, Cd= | 0.017635
|  |  |  | @ Cl=0.4, Cd= | 0.019184
|  |  |  | @ Cl=0.6, Cd= | 0.032896
alpha (deg) | Cl | Cd | Cm | Cl/Cd
-20 | -1.0708 | 0.3085 | 0.1368 | -3.471
-19.5 | -1.0474 | 0.30012 | 0.1313 | -3.4899
-19 | -1.0299 | 0.2983 | 0.1231 | -3.4526
-18.5 | -1.002 | 0.2838 | 0.1198 | -3.5307
-18 | -0.9785 | 0.27542 | 0.1147 | -3.5528
-17.5 | -0.9628 | 0.27366 | 0.1066 | -3.5182
-17 | -0.9333 | 0.25915 | 0.1039 | -3.6014
-16.5 | -0.9105 | 0.25137 | 0.0988 | -3.6222
-16 | -0.8969 | 0.24859 | 0.0913 | -3.6079
-15.5 | -0.8649 | 0.23445 | 0.0894 | -3.6891
-15 | -0.8549 | 0.23291 | 0.0819 | -3.6705
-14.5 | -0.8216 | 0.21848 | 0.0802 | -3.7605
-14 | -0.818 | 0.21823 | 0.0728 | -3.7483
-13.5 | -0.7799 | 0.20264 | 0.0718 | -3.8487
-13 | -0.7762 | 0.20001 | 0.0653 | -3.8808
-12.5 | -0.7424 | 0.18733 | 0.0639 | -3.9631
-12 | -0.7252 | 0.17934 | 0.0602 | -4.0437
-11.5 | -0.7276 | 0.17668 | 0.0551 | -4.1182
-11 | -0.6993 | 0.16573 | 0.0536 | -4.2195
-10.5 | -0.681 | 0.15718 | 0.0515 | -4.3326
-10 | -0.6673 | 0.14944 | 0.0494 | -4.4653
-9.5 | -0.658 | 0.14225 | 0.0473 | -4.6257
-8.5 | -0.6191 | 0.12458 | 0.0456 | -4.9695
-8 | -0.6248 | 0.11934 | 0.0446 | -5.2355
-7.5 | -0.6139 | 0.11221 | 0.0452 | -5.471
-7 | -0.5755 | 0.10195 | 0.0457 | -5.6449
-6.5 | -0.5625 | 0.09437 | 0.0458 | -5.9606
-6 | -0.6109 | 0.07546 | 0.0061 | -8.0957
-5.5 | -0.6095 | 0.06354 | -0.0056 | -9.5924
-5 | -0.59 | 0.05336 | -0.011 | -11.057
-4.5 | -0.5558 | 0.04449 | -0.0146 | -12.4927
-4 | -0.5054 | 0.03698 | -0.0154 | -13.6668
-3.5 | -0.4452 | 0.03106 | -0.0152 | -14.3335
-3 | -0.38 | 0.02621 | -0.014 | -14.4983
-2.5 | -0.3139 | 0.02226 | -0.0119 | -14.1015
-1.5 | -0.0968 | 0.01745 | -0.0129 | -5.5473
-1 | -0.061 | 0.01668 | -0.0105 | -3.6571
-0.5 | -0.0335 | 0.01631 | -0.0061 | -2.054
0 | -0.0058 | 0.01632 | -0.0011 | -0.35539
0.5 | 0.032 | 0.01662 | 0.0022 | 1.9254
1 | 0.0753 | 0.01717 | 0.0043 | 4.3856
1.5 | 0.1204 | 0.01802 | 0.0054 | 6.6815
2 | 0.1798 | 0.0194 | 0.0027 | 9.268
2.5 | 0.3864 | 0.01827 | -0.0087 | 21.1494
3 | 0.4236 | 0.02077 | 0.0025 | 20.3948
3.5 | 0.4837 | 0.0243 | 0.005 | 19.9053
4 | 0.5467 | 0.02839 | 0.0066 | 19.2568
4.5 | 0.6075 | 0.03353 | 0.0071 | 18.1181
5 | 0.6597 | 0.04015 | 0.0069 | 16.4309
5.5 | 0.6954 | 0.04848 | 0.0048 | 14.3441
6 | 0.7178 | 0.05764 | 0.0027 | 12.4532
6.5 | 0.7203 | 0.06805 | -0.002 | 10.5849
7 | 0.6932 | 0.08095 | -0.014 | 8.5633
8.5 | 0.6568 | 0.11831 | -0.0495 | 5.5515
9 | 0.6694 | 0.12595 | -0.05 | 5.3148
9.5 | 0.689 | 0.13472 | -0.0507 | 5.1143
10 | 0.7157 | 0.1452 | -0.0512 | 4.9291
10.5 | 0.7322 | 0.15412 | -0.0525 | 4.7508
11 | 0.7421 | 0.16156 | -0.0545 | 4.5933
11.5 | 0.7436 | 0.16688 | -0.0576 | 4.4559
12 | 0.75 | 0.17315 | -0.0612 | 4.3315
12.5 | 0.769 | 0.18203 | -0.0641 | 4.2246
13 | 0.8043 | 0.19531 | -0.0652 | 4.1181
13.5 | 0.8038 | 0.19733 | -0.0708 | 4.0734
14 | 0.8245 | 0.20644 | -0.0743 | 3.9939
14.5 | 0.8454 | 0.2145 | -0.078 | 3.9413
15 | 0.8629 | 0.22218 | -0.0827 | 3.8838
15.5 | 0.8888 | 0.23228 | -0.0857 | 3.8264
16 | 0.9038 | 0.23806 | -0.0918 | 3.7965
16.5 | 0.9279 | 0.24728 | -0.0956 | 3.7524
17 | 0.9501 | 0.25683 | -0.1003 | 3.6993
17.5 | 0.9687 | 0.26254 | -0.1064 | 3.6897
18 | 0.9997 | 0.27854 | -0.1084 | 3.5891
18.5 | 1.0127 | 0.27923 | -0.1167 | 3.6268
19 | 1.0375 | 0.28942 | -0.1209 | 3.5848
19.5 | 1.0603 | 0.29941 | -0.1261 | 3.5413
20 | 1.0797 | 0.30453 | -0.1331 | 3.5455

## 9. Re 100k Mach 0.00 (1)
BIGFOIL.COM POLAR EXPORT
a63a108c
63A108 MOD C |  |  |  | Cl Max: | 0.859 | at alpha= | 13 | deg
JavaFoil+Calcfoil stall+Eppler ext transition |  |  |  | L/D Max: | 32.291 | at alpha= | 5.5 | deg
Re: | 100000 |  |  | Cd Min: | 0.01503 | at alpha= | 1.5 | deg
Mach: | 0 |  |  | Cl=0 at alpha= | 0.10169 | deg
|  |  |  | @ Cl=0.1, Cd= | 0.015423
|  |  |  | @ Cl=0.4, Cd= | 0.017801
|  |  |  | @ Cl=0.6, Cd= | 0.055344
alpha (deg) | Cl | Cd | Cm | Cl/Cd
-15.5 | -0.549 | 0.23484 | 0.003 | -2.338
-15 | -0.568 | 0.21628 | 0.003 | -2.628
-14.5 | -0.587 | 0.2037 | 0.003 | -2.884
-14 | -0.606 | 0.19186 | 0.002 | -3.156
-13.5 | -0.623 | 0.17641 | 0.002 | -3.53
-13 | -0.638 | 0.16591 | 0.002 | -3.848
-12.5 | -0.652 | 0.15589 | 0.002 | -4.185
-12 | -0.664 | 0.13972 | 0.002 | -4.753
-11.5 | -0.673 | 0.13128 | 0.002 | -5.13
-11 | -0.68 | 0.12295 | 0.002 | -5.529
-10.5 | -0.683 | 0.11095 | 0.002 | -6.155
-10 | -0.682 | 0.10096 | 0.002 | -6.759
-9.5 | -0.677 | 0.09405 | 0.002 | -7.198
-9 | -0.667 | 0.0882 | 0.002 | -7.565
-8.5 | -0.654 | 0.08196 | 0.002 | -7.974
-8 | -0.636 | 0.07414 | 0.002 | -8.58
-7.5 | -0.615 | 0.06927 | 0.002 | -8.874
-7 | -0.59 | 0.06419 | 0.002 | -9.187
-6.5 | -0.561 | 0.06051 | 0.002 | -9.277
-6 | -0.53 | 0.05666 | 0.002 | -9.349
-5.5 | -0.495 | 0.05299 | 0.002 | -9.343
-5 | -0.458 | 0.04982 | 0.002 | -9.19
-4.5 | -0.418 | 0.04705 | 0.002 | -8.892
-4 | -0.377 | 0.04482 | 0.002 | -8.413
-3.5 | -0.334 | 0.04274 | 0.002 | -7.817
-3 | -0.29 | 0.04089 | 0.002 | -7.09
-2.5 | -0.304 | 0.01777 | 0.005 | -17.113
-2 | -0.247 | 0.01763 | 0.004 | -13.996
-1.5 | -0.189 | 0.01569 | 0.004 | -12.024
-1 | -0.13 | 0.01555 | 0.004 | -8.383
-0.5 | -0.071 | 0.01546 | 0.004 | -4.616
0 | -0.012 | 0.01541 | 0.004 | -0.805
0.5 | 0.047 | 0.01536 | 0.004 | 3.032
1 | 0.106 | 0.01543 | 0.004 | 6.84
1.5 | 0.165 | 0.01503 | 0.003 | 10.946
2 | 0.223 | 0.01512 | 0.003 | 14.786
2.5 | 0.282 | 0.0153 | 0.003 | 18.405
3 | 0.34 | 0.01744 | 0.003 | 19.492
3.5 | 0.398 | 0.01779 | 0.003 | 22.362
4 | 0.455 | 0.0181 | 0.002 | 25.139
4.5 | 0.511 | 0.01846 | 0.002 | 27.707
5 | 0.567 | 0.01876 | 0.002 | 30.217
5.5 | 0.621 | 0.01923 | 0.002 | 32.291
6 | 0.545 | 0.05056 | 0.001 | 10.782
6.5 | 0.585 | 0.05384 | 0.001 | 10.858
7 | 0.622 | 0.05755 | 0.001 | 10.812
7.5 | 0.658 | 0.06127 | 0.001 | 10.745
8 | 0.693 | 0.06535 | 0 | 10.601
8.5 | 0.724 | 0.06979 | 0 | 10.378
9 | 0.753 | 0.0744 | 0 | 10.123
9.5 | 0.779 | 0.07971 | 0 | 9.774
10 | 0.801 | 0.08551 | 0 | 9.37
10.5 | 0.82 | 0.09125 | 0 | 8.985
11 | 0.835 | 0.09824 | 0 | 8.499
11.5 | 0.846 | 0.10577 | 0 | 8.002
12 | 0.854 | 0.11275 | 0 | 7.576
12.5 | 0.858 | 0.12162 | 0 | 7.058
13 | 0.859 | 0.12954 | 0 | 6.635
13.5 | 0.857 | 0.14012 | 0 | 6.117
14 | 0.852 | 0.14889 | -0.001 | 5.722
14.5 | 0.844 | 0.15851 | -0.001 | 5.324
15 | 0.833 | 0.17172 | -0.001 | 4.854
15.5 | 0.821 | 0.1853 | -0.001 | 4.43
16 | 0.806 | 0.19791 | -0.001 | 4.073
16.5 | 0.788 | 0.21125 | -0.001 | 3.729
17 | 0.768 | 0.22378 | -0.001 | 3.433
17.5 | 0.749 | 0.22727 | -0.001 | 3.297
18 | 0.728 | 0.24149 | -0.001 | 3.014

## 10. Re 100k Mach 0.00 (2)
BIGFOIL.COM POLAR EXPORT
a63a108c
63A108 MOD C |  |  |  | Cl Max: | 0.9641 | at alpha= | 20 | deg
XFOIL ncrit=9 |  |  |  | L/D Max: | 30.7635 | at alpha= | 3 | deg
Re: | 100000 |  |  | Cd Min: | 0.01104 | at alpha= | -0.5 | deg
Mach: | 0 |  |  | Cl=0 at alpha= | -0.013158 | deg
|  |  |  | @ Cl=0.1, Cd= | 0.012044
|  |  |  | @ Cl=0.4, Cd= | 0.013266
|  |  |  | @ Cl=0.6, Cd= | 0.022114
alpha (deg) | Cl | Cd | Cm | Cl/Cd
-20 | -0.9574 | 0.2703 | 0.1143 | -3.542
-19.5 | -0.9394 | 0.26362 | 0.1107 | -3.5635
-19 | -0.922 | 0.25734 | 0.1062 | -3.5828
-18.5 | -0.9061 | 0.25169 | 0.1003 | -3.6001
-18 | -0.8885 | 0.24445 | 0.0965 | -3.6347
-17.5 | -0.8704 | 0.23771 | 0.093 | -3.6616
-17 | -0.8541 | 0.23133 | 0.0882 | -3.6921
-16.5 | -0.841 | 0.22532 | 0.0824 | -3.7325
-16 | -0.8209 | 0.21752 | 0.0804 | -3.7739
-15.5 | -0.8064 | 0.21109 | 0.0756 | -3.8202
-15 | -0.7914 | 0.2038 | 0.0717 | -3.8832
-14.5 | -0.7751 | 0.19688 | 0.0686 | -3.9369
-14 | -0.777 | 0.19228 | 0.0602 | -4.041
-13.5 | -0.748 | 0.18242 | 0.0613 | -4.1004
-13 | -0.7422 | 0.17594 | 0.0558 | -4.2185
-12.5 | -0.728 | 0.16761 | 0.0534 | -4.3434
-12 | -0.7155 | 0.16028 | 0.0506 | -4.4641
-11.5 | -0.7226 | 0.15268 | 0.0427 | -4.7328
-11 | -0.6981 | 0.14463 | 0.0442 | -4.8268
-10.5 | -0.7169 | 0.137 | 0.0331 | -5.2328
-10 | -0.6866 | 0.1285 | 0.0372 | -5.3432
-9.5 | -0.7081 | 0.11994 | 0.0253 | -5.9038
-9 | -0.6797 | 0.11221 | 0.0298 | -6.0574
-8.5 | -0.72 | 0.101 | 0.0102 | -7.1287
-8 | -0.6903 | 0.09427 | 0.0165 | -7.3226
-7.5 | -0.6866 | 0.08467 | 0.0114 | -8.1091
-7 | -0.6849 | 0.07409 | 0.0025 | -9.2442
-6.5 | -0.6662 | 0.06572 | -0.0007 | -10.1369
-6 | -0.6439 | 0.05801 | -0.0048 | -11.0998
-5.5 | -0.5915 | 0.0389 | -0.0106 | -15.2057
-5 | -0.5378 | 0.03033 | -0.0097 | -17.7316
-4.5 | -0.4819 | 0.02534 | -0.0089 | -19.0174
-4 | -0.4255 | 0.02176 | -0.0083 | -19.5542
-3.5 | -0.3699 | 0.01904 | -0.0077 | -19.4275
-3 | -0.3168 | 0.01656 | -0.0068 | -19.1304
-2.5 | -0.2804 | 0.01188 | -0.003 | -23.6027
-2 | -0.2445 | 0.01144 | 0.0055 | -21.3724
-1.5 | -0.1072 | 0.01182 | -0.008 | -9.0694
-1 | -0.0676 | 0.01125 | -0.0072 | -6.0089
-0.5 | -0.0333 | 0.01104 | -0.0048 | -3.0163
0 | 0.0009 | 0.01115 | -0.0018 | 0.080717
0.5 | 0.041 | 0.01144 | 0 | 3.5839
1 | 0.0842 | 0.01188 | 0.0011 | 7.0875
1.5 | 0.1382 | 0.01244 | -0.0002 | 11.1093
2 | 0.2797 | 0.01227 | -0.0163 | 22.7954
2.5 | 0.3363 | 0.01221 | -0.0131 | 27.543
3 | 0.3707 | 0.01205 | -0.0052 | 30.7635
3.5 | 0.4054 | 0.01349 | 0.0018 | 30.0519
4 | 0.4544 | 0.01606 | 0.0025 | 28.2939
4.5 | 0.507 | 0.01811 | 0.003 | 27.9956
5 | 0.56 | 0.02034 | 0.0035 | 27.532
5.5 | 0.6141 | 0.02274 | 0.004 | 27.0053
6 | 0.6671 | 0.02586 | 0.0043 | 25.7966
6.5 | 0.7197 | 0.02941 | 0.0048 | 24.4713
7 | 0.7691 | 0.03422 | 0.0054 | 22.4752
7.5 | 0.8107 | 0.04126 | 0.0058 | 19.6486
8 | 0.8402 | 0.05093 | 0.006 | 16.4972
8.5 | 0.756 | 0.09038 | -0.0197 | 8.3647
9 | 0.7395 | 0.10097 | -0.027 | 7.324
9.5 | 0.8059 | 0.10617 | -0.0131 | 7.5907
10 | 0.7348 | 0.11837 | -0.0349 | 6.2077
10.5 | 0.7807 | 0.12634 | -0.0272 | 6.1794
11 | 0.7388 | 0.1353 | -0.0416 | 5.4605
11.5 | 0.768 | 0.14385 | -0.0385 | 5.3389
12 | 0.7504 | 0.1513 | -0.0474 | 4.9597
12.5 | 0.7746 | 0.16029 | -0.0463 | 4.8325
13 | 0.7646 | 0.16705 | -0.0542 | 4.5771
13.5 | 0.8005 | 0.17706 | -0.0509 | 4.5211
14 | 0.7839 | 0.18227 | -0.0611 | 4.3008
14.5 | 0.821 | 0.19283 | -0.0581 | 4.2576
15 | 0.8084 | 0.19684 | -0.0683 | 4.1069
15.5 | 0.828 | 0.20438 | -0.0699 | 4.0513
16 | 0.8375 | 0.21144 | -0.0753 | 3.9609
16.5 | 0.8519 | 0.21814 | -0.0795 | 3.9053
17 | 0.8762 | 0.22783 | -0.08 | 3.8458
17.5 | 0.882 | 0.23213 | -0.0881 | 3.7996
18 | 0.901 | 0.23934 | -0.0906 | 3.7645
18.5 | 0.9147 | 0.24589 | -0.0962 | 3.72
19 | 0.9309 | 0.25237 | -0.1008 | 3.6886
19.5 | 0.9507 | 0.26034 | -0.103 | 3.6518
20 | 0.9641 | 0.26586 | -0.1096 | 3.6263

## 11. Re 100k Mach 0.10 (1)
BIGFOIL.COM POLAR EXPORT
a63a108c
63A108 MOD C |  |  |  | Cl Max: | 0.846 | at alpha= | 12.5 | deg
JavaFoil+Calcfoil stall+Eppler ext transition |  |  |  | L/D Max: | 32.549 | at alpha= | 5.5 | deg
Re: | 100000 |  |  | Cd Min: | 0.01503 | at alpha= | 1.5 | deg
Mach: | 0.1 |  |  | Cl=0 at alpha= | 0.10169 | deg
|  |  |  | @ Cl=0.1, Cd= | 0.015424
|  |  |  | @ Cl=0.4, Cd= | 0.0178
|  |  |  | @ Cl=0.6, Cd= | 0.055388
alpha (deg) | Cl | Cd | Cm | Cl/Cd
-15 | -0.524 | 0.22831 | 0.003 | -2.295
-14.5 | -0.546 | 0.20678 | 0.003 | -2.64
-14 | -0.567 | 0.19442 | 0.002 | -2.918
-13.5 | -0.588 | 0.18294 | 0.002 | -3.213
-13 | -0.607 | 0.17485 | 0.002 | -3.472
-12.5 | -0.624 | 0.1577 | 0.002 | -3.96
-12 | -0.64 | 0.14785 | 0.002 | -4.328
-11.5 | -0.653 | 0.13495 | 0.002 | -4.836
-11 | -0.662 | 0.12617 | 0.002 | -5.249
-10.5 | -0.668 | 0.11461 | 0.002 | -5.833
-10 | -0.671 | 0.10587 | 0.002 | -6.338
-9.5 | -0.668 | 0.09817 | 0.002 | -6.806
-9 | -0.661 | 0.08859 | 0.002 | -7.457
-8.5 | -0.649 | 0.08264 | 0.002 | -7.853
-8 | -0.633 | 0.07568 | 0.002 | -8.365
-7.5 | -0.613 | 0.07078 | 0.002 | -8.663
-7 | -0.589 | 0.06533 | 0.002 | -9.019
-6.5 | -0.562 | 0.06078 | 0.002 | -9.239
-6 | -0.531 | 0.05688 | 0.002 | -9.327
-5.5 | -0.496 | 0.0532 | 0.002 | -9.329
-5 | -0.459 | 0.04998 | 0.002 | -9.19
-4.5 | -0.42 | 0.04715 | 0.002 | -8.907
-4 | -0.379 | 0.04491 | 0.002 | -8.43
-3.5 | -0.336 | 0.04277 | 0.002 | -7.846
-3 | -0.291 | 0.04092 | 0.002 | -7.117
-2.5 | -0.306 | 0.01778 | 0.005 | -17.191
-2 | -0.248 | 0.01763 | 0.005 | -14.062
-1.5 | -0.19 | 0.01569 | 0.004 | -12.082
-1 | -0.131 | 0.01555 | 0.004 | -8.422
-0.5 | -0.072 | 0.01546 | 0.004 | -4.639
0 | -0.012 | 0.01541 | 0.004 | -0.809
0.5 | 0.047 | 0.01537 | 0.004 | 3.047
1 | 0.106 | 0.01543 | 0.004 | 6.874
1.5 | 0.165 | 0.01503 | 0.003 | 11.001
2 | 0.225 | 0.01512 | 0.003 | 14.859
2.5 | 0.283 | 0.01531 | 0.003 | 18.49
3 | 0.342 | 0.01745 | 0.003 | 19.58
3.5 | 0.4 | 0.0178 | 0.003 | 22.458
4 | 0.457 | 0.01811 | 0.002 | 25.239
4.5 | 0.514 | 0.01847 | 0.002 | 27.81
5 | 0.569 | 0.0188 | 0.002 | 30.287
5.5 | 0.624 | 0.01916 | 0.002 | 32.549
6 | 0.547 | 0.05074 | 0.001 | 10.784
6.5 | 0.587 | 0.05407 | 0.001 | 10.848
7 | 0.624 | 0.05782 | 0.001 | 10.793
7.5 | 0.66 | 0.06163 | 0.001 | 10.713
8 | 0.694 | 0.06579 | 0 | 10.55
8.5 | 0.725 | 0.07033 | 0 | 10.311
9 | 0.753 | 0.07531 | 0 | 10.004
9.5 | 0.778 | 0.08033 | 0 | 9.69
10 | 0.799 | 0.0863 | 0 | 9.261
10.5 | 0.816 | 0.09222 | 0 | 8.853
11 | 0.83 | 0.09971 | 0 | 8.321
11.5 | 0.839 | 0.10742 | 0 | 7.811
12 | 0.844 | 0.11488 | 0 | 7.351
12.5 | 0.846 | 0.12375 | 0 | 6.838
13 | 0.844 | 0.1326 | 0 | 6.367
13.5 | 0.839 | 0.14358 | 0 | 5.843
14 | 0.83 | 0.15379 | -0.001 | 5.399
14.5 | 0.819 | 0.16431 | -0.001 | 4.984
15 | 0.805 | 0.17809 | -0.001 | 4.52
15.5 | 0.789 | 0.19004 | -0.001 | 4.15
16 | 0.77 | 0.20856 | -0.001 | 3.694
16.5 | 0.748 | 0.2166 | -0.001 | 3.455
17 | 0.727 | 0.22362 | -0.001 | 3.25
17.5 | 0.702 | 0.23849 | -0.001 | 2.945

## 12. Re 100k Mach 0.10 (2)
BIGFOIL.COM POLAR EXPORT
a63a108c
63A108 MOD C |  |  |  | Cl Max: | 0.9676 | at alpha= | 20 | deg
XFOIL ncrit=9 |  |  |  | L/D Max: | 30.796 | at alpha= | 3 | deg
Re: | 100000 |  |  | Cd Min: | 0.01107 | at alpha= | -0.5 | deg
Mach: | 0.1 |  |  | Cl=0 at alpha= | -0.0044379 | deg
|  |  |  | @ Cl=0.1, Cd= | 0.012065
|  |  |  | @ Cl=0.4, Cd= | 0.013418
|  |  |  | @ Cl=0.6, Cd= | 0.022231
alpha (deg) | Cl | Cd | Cm | Cl/Cd
-20 | -0.9605 | 0.27107 | 0.1153 | -3.5434
-19.5 | -0.9426 | 0.26453 | 0.1115 | -3.5633
-19 | -0.925 | 0.25823 | 0.1068 | -3.5821
-18.5 | -0.9095 | 0.25283 | 0.1006 | -3.5973
-18 | -0.8908 | 0.24514 | 0.0974 | -3.6338
-17.5 | -0.8728 | 0.23846 | 0.0936 | -3.6602
-17 | -0.8567 | 0.23217 | 0.0885 | -3.69
-16.5 | -0.8416 | 0.22551 | 0.0835 | -3.732
-16 | -0.8225 | 0.21816 | 0.081 | -3.7702
-15.5 | -0.8089 | 0.21194 | 0.0757 | -3.8166
-15 | -0.7921 | 0.20433 | 0.0725 | -3.8766
-14.5 | -0.7766 | 0.19751 | 0.0688 | -3.932
-14 | -0.7698 | 0.19113 | 0.0627 | -4.0276
-13.5 | -0.7484 | 0.18296 | 0.0617 | -4.0905
-13 | -0.7453 | 0.17685 | 0.0553 | -4.2143
-12.5 | -0.7267 | 0.16812 | 0.0541 | -4.3225
-12 | -0.7163 | 0.16088 | 0.0506 | -4.4524
-11.5 | -0.7153 | 0.1529 | 0.045 | -4.6782
-11 | -0.6974 | 0.1452 | 0.0444 | -4.803
-10.5 | -0.7204 | 0.13774 | 0.0321 | -5.2301
-10 | -0.6848 | 0.12913 | 0.0377 | -5.3032
-9.5 | -0.7125 | 0.12057 | 0.0239 | -5.9094
-9 | -0.679 | 0.11284 | 0.0298 | -6.0174
-8.5 | -0.6827 | 0.10369 | 0.0243 | -6.584
-8 | -0.6961 | 0.09449 | 0.0138 | -7.3669
-7.5 | -0.6821 | 0.08603 | 0.0135 | -7.9286
-7 | -0.6817 | 0.07534 | 0.0042 | -9.0483
-6.5 | -0.6653 | 0.06671 | 0.0002 | -9.973
-6 | -0.6449 | 0.05871 | -0.0044 | -10.9845
-5.5 | -0.5939 | 0.03931 | -0.0107 | -15.1081
-5 | -0.5408 | 0.03084 | -0.01 | -17.5357
-4.5 | -0.4849 | 0.02565 | -0.0092 | -18.9045
-4 | -0.4281 | 0.02199 | -0.0086 | -19.4679
-3.5 | -0.372 | 0.0192 | -0.0079 | -19.375
-3 | -0.3184 | 0.01674 | -0.007 | -19.0203
-2.5 | -0.2797 | 0.01201 | -0.004 | -23.2889
-2 | -0.2459 | 0.01145 | 0.0052 | -21.476
-1.5 | -0.1069 | 0.01188 | -0.0081 | -8.9983
-1 | -0.0672 | 0.01128 | -0.0073 | -5.9574
-0.5 | -0.0335 | 0.01107 | -0.0048 | -3.0262
0 | 0.0003 | 0.01118 | -0.0018 | 0.026834
0.5 | 0.0406 | 0.01148 | 0.0001 | 3.5366
1 | 0.084 | 0.01192 | 0.0012 | 7.047
1.5 | 0.1447 | 0.01247 | -0.0013 | 11.6038
2 | 0.2831 | 0.01228 | -0.0165 | 23.0537
2.5 | 0.3368 | 0.01221 | -0.0126 | 27.5839
3 | 0.3714 | 0.01206 | -0.0045 | 30.796
3.5 | 0.407 | 0.01375 | 0.0019 | 29.6
4 | 0.457 | 0.01624 | 0.0027 | 28.1404
4.5 | 0.5099 | 0.0183 | 0.0032 | 27.8634
5 | 0.5634 | 0.02063 | 0.0037 | 27.3097
5.5 | 0.6178 | 0.02301 | 0.0042 | 26.8492
6 | 0.6715 | 0.02621 | 0.0046 | 25.62
6.5 | 0.7239 | 0.03 | 0.0051 | 24.13
7 | 0.7729 | 0.03489 | 0.0057 | 22.1525
7.5 | 0.8129 | 0.04247 | 0.0061 | 19.1406
8 | 0.8426 | 0.0519 | 0.0061 | 16.2351
8.5 | 0.7459 | 0.09202 | -0.0222 | 8.1058
9 | 0.7391 | 0.10168 | -0.0269 | 7.2689
9.5 | 0.7693 | 0.10817 | -0.0227 | 7.112
10 | 0.7323 | 0.11914 | -0.0354 | 6.1466
10.5 | 0.781 | 0.12706 | -0.0272 | 6.1467
11 | 0.737 | 0.13599 | -0.042 | 5.4195
11.5 | 0.771 | 0.14464 | -0.0379 | 5.3305
12 | 0.7489 | 0.15198 | -0.048 | 4.9276
12.5 | 0.7781 | 0.16115 | -0.0457 | 4.8284
13 | 0.7641 | 0.16766 | -0.0546 | 4.5574
13.5 | 0.8036 | 0.17801 | -0.0506 | 4.5144
14 | 0.7845 | 0.18288 | -0.0615 | 4.2897
14.5 | 0.8118 | 0.19172 | -0.061 | 4.2343
15 | 0.8096 | 0.19748 | -0.0687 | 4.0997
15.5 | 0.828 | 0.20484 | -0.0708 | 4.0422
16 | 0.8398 | 0.21223 | -0.0755 | 3.957
16.5 | 0.8535 | 0.21882 | -0.0802 | 3.9005
17 | 0.8801 | 0.22916 | -0.08 | 3.8405
17.5 | 0.8843 | 0.2329 | -0.0886 | 3.7969
18 | 0.9029 | 0.23994 | -0.0916 | 3.763
18.5 | 0.9177 | 0.2468 | -0.0966 | 3.7184
19 | 0.9338 | 0.25324 | -0.1016 | 3.6874
19.5 | 0.953 | 0.2608 | -0.1042 | 3.6541
20 | 0.9676 | 0.26688 | -0.1102 | 3.6256

## 13. Re 100k Mach 0.25 (1)
BIGFOIL.COM POLAR EXPORT
a63a108c
63A108 MOD C |  |  |  | Cl Max: | 0.783 | at alpha= | 10.5 | deg
JavaFoil+Calcfoil stall+Eppler ext transition |  |  |  | L/D Max: | 30.85 | at alpha= | 5 | deg
Re: | 100000 |  |  | Cd Min: | 0.01513 | at alpha= | 2 | deg
Mach: | 0.25 |  |  | Cl=0 at alpha= | 0.10656 | deg
|  |  |  | @ Cl=0.1, Cd= | 0.015449
|  |  |  | @ Cl=0.4, Cd= | 0.017799
|  |  |  | @ Cl=0.6, Cd= | 0.23556
alpha (deg) | Cl | Cd | Cm | Cl/Cd
-13.5 | -0.246 | 0.23703 | 0.003 | -1.039
-13 | -0.31 | 0.24646 | 0.003 | -1.257
-12.5 | -0.366 | 0.21344 | 0.002 | -1.716
-12 | -0.418 | 0.1855 | 0.002 | -2.252
-11.5 | -0.464 | 0.16642 | 0.002 | -2.789
-11 | -0.505 | 0.15404 | 0.002 | -3.282
-10.5 | -0.541 | 0.14161 | 0.002 | -3.819
-10 | -0.57 | 0.12363 | 0.002 | -4.608
-9.5 | -0.59 | 0.11463 | 0.002 | -5.144
-9 | -0.602 | 0.10299 | 0.002 | -5.842
-8.5 | -0.607 | 0.09192 | 0.002 | -6.599
-8 | -0.605 | 0.08318 | 0.002 | -7.268
-7.5 | -0.596 | 0.07625 | 0.002 | -7.814
-7 | -0.581 | 0.069 | 0.002 | -8.413
-6.5 | -0.559 | 0.06381 | 0.002 | -8.767
-6 | -0.533 | 0.05904 | 0.002 | -9.026
-5.5 | -0.502 | 0.05496 | 0.002 | -9.13
-5 | -0.467 | 0.05103 | 0.002 | -9.147
-4.5 | -0.428 | 0.04803 | 0.002 | -8.916
-4 | -0.387 | 0.04542 | 0.002 | -8.523
-3.5 | -0.344 | 0.04317 | 0.002 | -7.961
-3 | -0.299 | 0.04122 | 0.002 | -7.244
-2.5 | -0.253 | 0.03938 | 0.002 | -6.417
-2 | -0.255 | 0.01765 | 0.005 | -14.42
-1.5 | -0.195 | 0.01746 | 0.004 | -11.148
-1 | -0.135 | 0.01558 | 0.004 | -8.641
-0.5 | -0.074 | 0.01548 | 0.004 | -4.763
0 | -0.013 | 0.01542 | 0.004 | -0.83
0.5 | 0.048 | 0.01544 | 0.004 | 3.117
1 | 0.109 | 0.01545 | 0.004 | 7.057
1.5 | 0.17 | 0.01542 | 0.003 | 11.018
2 | 0.231 | 0.01513 | 0.003 | 15.251
2.5 | 0.291 | 0.01534 | 0.003 | 18.957
3 | 0.351 | 0.01753 | 0.003 | 20.013
3.5 | 0.411 | 0.01786 | 0.003 | 22.981
4 | 0.469 | 0.0182 | 0.003 | 25.787
4.5 | 0.527 | 0.01857 | 0.002 | 28.383
5 | 0.584 | 0.01892 | 0.002 | 30.85
5.5 | 0.52 | 0.04744 | 0.001 | 10.957
6 | 0.558 | 0.05192 | 0.001 | 10.745
6.5 | 0.597 | 0.05533 | 0.001 | 10.792
7 | 0.634 | 0.05923 | 0.001 | 10.705
7.5 | 0.669 | 0.06334 | 0.001 | 10.556
8 | 0.7 | 0.06797 | 0 | 10.292
8.5 | 0.727 | 0.07321 | 0 | 9.924
9 | 0.749 | 0.07892 | 0 | 9.495
9.5 | 0.767 | 0.08552 | 0 | 8.966
10 | 0.778 | 0.09314 | 0 | 8.351
10.5 | 0.783 | 0.10055 | 0 | 7.783
11 | 0.781 | 0.11003 | 0 | 7.099
11.5 | 0.773 | 0.12159 | 0 | 6.358
12 | 0.758 | 0.13323 | 0 | 5.692
12.5 | 0.737 | 0.14525 | 0 | 5.075
13 | 0.71 | 0.16146 | 0 | 4.396
13.5 | 0.676 | 0.17912 | 0 | 3.777
14 | 0.638 | 0.20025 | -0.001 | 3.185
14.5 | 0.594 | 0.22711 | -0.001 | 2.616
15 | 0.546 | 0.26065 | -0.001 | 2.095
15.5 | 0.495 | 0.23556 | -0.001 | 2.102

## 14. Re 100k Mach 0.25 (2)
BIGFOIL.COM POLAR EXPORT
a63a108c
63A108 MOD C |  |  |  | Cl Max: | 0.9886 | at alpha= | 20 | deg
XFOIL ncrit=9 |  |  |  | L/D Max: | 30.513 | at alpha= | 3 | deg
Re: | 100000 |  |  | Cd Min: | 0.01123 | at alpha= | -0.5 | deg
Mach: | 0.25 |  |  | Cl=0 at alpha= | 0.030637 | deg
|  |  |  | @ Cl=0.1, Cd= | 0.012219
|  |  |  | @ Cl=0.4, Cd= | 0.013822
|  |  |  | @ Cl=0.6, Cd= | 0.022755
alpha (deg) | Cl | Cd | Cm | Cl/Cd
-20 | -0.9794 | 0.2763 | 0.1204 | -3.5447
-19.5 | -0.9608 | 0.26976 | 0.1156 | -3.5617
-19 | -0.9431 | 0.2638 | 0.1097 | -3.5751
-18.5 | -0.9248 | 0.25666 | 0.1051 | -3.6032
-18 | -0.9054 | 0.24946 | 0.1015 | -3.6294
-17.5 | -0.8871 | 0.24279 | 0.0967 | -3.6538
-17 | -0.8741 | 0.23809 | 0.0894 | -3.6713
-16.5 | -0.8511 | 0.2287 | 0.0879 | -3.7215
-16 | -0.8333 | 0.22184 | 0.0836 | -3.7563
-15.5 | -0.8208 | 0.21583 | 0.0772 | -3.803
-15 | -0.799 | 0.20758 | 0.0755 | -3.8491
-14.5 | -0.7912 | 0.20243 | 0.0683 | -3.9085
-14 | -0.7678 | 0.19307 | 0.0673 | -3.9768
-13.5 | -0.7538 | 0.18611 | 0.0631 | -4.0503
-13 | -0.7452 | 0.17894 | 0.0579 | -4.1645
-12.5 | -0.7255 | 0.17094 | 0.0564 | -4.2442
-12 | -0.7326 | 0.16534 | 0.0476 | -4.4309
-11.5 | -0.7036 | 0.15561 | 0.0494 | -4.5216
-11 | -0.707 | 0.14881 | 0.0422 | -4.751
-10.5 | -0.6872 | 0.13982 | 0.0422 | -4.9149
-10 | -0.6911 | 0.13251 | 0.0355 | -5.2155
-9.5 | -0.6724 | 0.12398 | 0.036 | -5.4235
-9 | -0.6993 | 0.11611 | 0.0227 | -6.0227
-8.5 | -0.6666 | 0.10782 | 0.028 | -6.1825
-8 | -0.668 | 0.09884 | 0.0231 | -6.7584
-7.5 | -0.7054 | 0.08898 | 0.0036 | -7.9276
-7 | -0.6661 | 0.08115 | 0.0114 | -8.2083
-6.5 | -0.6581 | 0.07178 | 0.0053 | -9.1683
-6 | -0.6473 | 0.06256 | -0.0014 | -10.3469
-5.5 | -0.6049 | 0.04229 | -0.0113 | -14.3036
-5 | -0.556 | 0.03365 | -0.0112 | -16.523
-4.5 | -0.5007 | 0.02752 | -0.0105 | -18.194
-4 | -0.4424 | 0.02334 | -0.0098 | -18.9546
-3.5 | -0.384 | 0.02013 | -0.009 | -19.076
-3 | -0.3276 | 0.01748 | -0.008 | -18.7414
-2.5 | -0.2752 | 0.01469 | -0.0069 | -18.7338
-2 | -0.2503 | 0.01159 | 0.0027 | -21.5962
-1.5 | -0.1305 | 0.012 | -0.0044 | -10.875
-1 | -0.0649 | 0.01151 | -0.0081 | -5.6386
-0.5 | -0.0341 | 0.01123 | -0.005 | -3.0365
0 | -0.0025 | 0.01135 | -0.0014 | -0.22026
0.5 | 0.0383 | 0.01166 | 0.0005 | 3.2847
1 | 0.0826 | 0.01215 | 0.0016 | 6.7984
1.5 | 0.1783 | 0.01253 | -0.0069 | 14.2298
2 | 0.2984 | 0.01232 | -0.0169 | 24.2208
2.5 | 0.3401 | 0.01221 | -0.0099 | 27.8542
3 | 0.3747 | 0.01228 | -0.001 | 30.513
3.5 | 0.4177 | 0.0149 | 0.0026 | 28.0336
4 | 0.4711 | 0.01716 | 0.0034 | 27.4534
4.5 | 0.5265 | 0.01933 | 0.004 | 27.2375
5 | 0.5825 | 0.02179 | 0.0047 | 26.7324
5.5 | 0.6389 | 0.0249 | 0.0053 | 25.6586
6 | 0.6938 | 0.02875 | 0.006 | 24.1322
6.5 | 0.7443 | 0.03397 | 0.0065 | 21.9105
7 | 0.7902 | 0.03951 | 0.007 | 20
7.5 | 0.8042 | 0.05307 | 0.0058 | 15.1536
8 | 0.8208 | 0.06342 | 0.0048 | 12.9423
8.5 | 0.7226 | 0.097 | -0.0271 | 7.4495
9 | 0.7609 | 0.10464 | -0.0206 | 7.2716
9.5 | 0.726 | 0.11382 | -0.0332 | 6.3785
10 | 0.7257 | 0.12275 | -0.0367 | 5.912
10.5 | 0.7383 | 0.13045 | -0.038 | 5.6596
11 | 0.7334 | 0.13942 | -0.0433 | 5.2604
11.5 | 0.7488 | 0.14709 | -0.0444 | 5.0908
12 | 0.7461 | 0.15537 | -0.0499 | 4.8021
12.5 | 0.7732 | 0.1638 | -0.0488 | 4.7204
13 | 0.7652 | 0.17089 | -0.0565 | 4.4777
13.5 | 0.7826 | 0.17855 | -0.0584 | 4.3831
14 | 0.7921 | 0.18652 | -0.0626 | 4.2467
14.5 | 0.8044 | 0.19336 | -0.0667 | 4.1601
15 | 0.8197 | 0.20138 | -0.07 | 4.0704
15.5 | 0.833 | 0.20808 | -0.0748 | 4.0033
16 | 0.8576 | 0.21798 | -0.0756 | 3.9343
16.5 | 0.864 | 0.22272 | -0.0834 | 3.8793
17 | 0.8835 | 0.23024 | -0.0862 | 3.8373
17.5 | 0.8989 | 0.23748 | -0.0912 | 3.7852
18 | 0.9156 | 0.24409 | -0.0961 | 3.7511
18.5 | 0.9369 | 0.25303 | -0.0983 | 3.7027
19 | 0.9504 | 0.25824 | -0.1055 | 3.6803
19.5 | 0.9688 | 0.26516 | -0.1097 | 3.6536
20 | 0.9886 | 0.27371 | -0.1127 | 3.6119

## 15. Re 100k Mach 0.50 (1)
BIGFOIL.COM POLAR EXPORT
a63a108c
63A108 MOD C |  |  |  | Cl Max: | 1.077 | at alpha= | 20 | deg
JavaFoil+Calcfoil stall+Eppler ext transition |  |  |  | L/D Max: | 30.887 | at alpha= | 4.5 | deg
Re: | 100000 |  |  | Cd Min: | 0.01549 | at alpha= | 0.5 | deg
Mach: | 0.5 |  |  | Cl=0 at alpha= | 0.10294 | deg
|  |  |  | @ Cl=0.1, Cd= | 0.01549
|  |  |  | @ Cl=0.4, Cd= | 0.01783
|  |  |  | @ Cl=0.6, Cd= | 0.22302
alpha (deg) | Cl | Cd | Cm | Cl/Cd
-20 | -1.085 | 0.3569 | 0.005 | -3.04
-19.5 | -1.059 | 0.35144 | 0.005 | -3.015
-19 | -1.032 | 0.34599 | 0.005 | -2.982
-18.5 | -1.006 | 0.35106 | 0.005 | -2.865
-18 | -0.98 | 0.34687 | 0.005 | -2.825
-17.5 | -0.954 | 0.34273 | 0.005 | -2.784
-17 | -0.926 | 0.31679 | 0.005 | -2.924
-16.5 | -0.9 | 0.31988 | 0.005 | -2.814
-16 | -0.874 | 0.31269 | 0.005 | -2.795
-15.5 | -0.848 | 0.3081 | 0.005 | -2.752
-15 | -0.82 | 0.28892 | 0.004 | -2.838
-14.5 | -0.793 | 0.27994 | 0.004 | -2.834
-14 | -0.767 | 0.27172 | 0.004 | -2.823
-13.5 | -0.741 | 0.26783 | 0.004 | -2.765
-13 | -0.714 | 0.25999 | 0.004 | -2.746
-12.5 | -0.686 | 0.23938 | 0.004 | -2.865
-12 | -0.659 | 0.24179 | 0.004 | -2.726
-11.5 | -0.632 | 0.23519 | 0.004 | -2.689
-11 | -0.606 | 0.33763 | 0.004 | -1.794
-10.5 | -0.579 | 0.21258 | 0.004 | -2.723
-10 | -0.551 | 0.18965 | 0.003 | -2.904
-9.5 | -0.524 | 0.18522 | 0.003 | -2.828
-9 | -0.497 | 0.18096 | 0.003 | -2.746
-8.5 | -0.47 | 0.18004 | 0.003 | -2.61
-8 | -0.443 | 0.1779 | 0.003 | -2.49
-7.5 | -0.415 | 0.15445 | 0.003 | -2.689
-7 | -0.388 | 0.15459 | 0.003 | -2.511
-6.5 | -0.361 | 0.14394 | 0.003 | -2.509
-6 | -0.334 | 0.14639 | 0.002 | -2.281
-5.5 | -0.307 | 0.07792 | 0.002 | -3.934
-5 | -0.427 | 0.06977 | 0.002 | -6.115
-4.5 | -0.438 | 0.05576 | 0.002 | -7.857
-4 | -0.413 | 0.04985 | 0.002 | -8.288
-3.5 | -0.375 | 0.04577 | 0.002 | -8.186
-3 | -0.329 | 0.04295 | 0.002 | -7.655
-2.5 | -0.279 | 0.04076 | 0.002 | -6.853
-2 | -0.283 | 0.01771 | 0.005 | -16.007
-1.5 | -0.217 | 0.01754 | 0.005 | -12.387
-1 | -0.151 | 0.01569 | 0.005 | -9.596
-0.5 | -0.082 | 0.01555 | 0.005 | -5.3
0 | -0.014 | 0.01553 | 0.004 | -0.922
0.5 | 0.054 | 0.01549 | 0.004 | 3.473
1 | 0.122 | 0.01549 | 0.004 | 7.867
1.5 | 0.19 | 0.01557 | 0.004 | 12.204
2 | 0.258 | 0.01567 | 0.004 | 16.466
2.5 | 0.325 | 0.01737 | 0.003 | 18.688
3 | 0.391 | 0.01777 | 0.003 | 22.025
3.5 | 0.457 | 0.01821 | 0.003 | 25.109
4 | 0.521 | 0.01862 | 0.003 | 27.987
4.5 | 0.582 | 0.01886 | 0.003 | 30.887
5 | 0.516 | 0.04919 | 0.001 | 10.498
5.5 | 0.557 | 0.05302 | 0.001 | 10.508
6 | 0.59 | 0.05783 | 0.001 | 10.197
6.5 | 0.609 | 0.06416 | 0.001 | 9.495
7 | 0.6 | 0.07584 | 0.001 | 7.912
7.5 | 0.404 | 0.11014 | 0 | 3.668
8 | 0.431 | 0.16073 | 0 | 2.683
8.5 | 0.458 | 0.16615 | 0 | 2.758
9 | 0.486 | 0.18218 | 0 | 2.667
9.5 | 0.513 | 0.19043 | 0 | 2.693
10 | 0.54 | 0.18915 | 0 | 2.853
10.5 | 0.568 | 0.21984 | 0 | 2.584
11 | 0.595 | 0.22143 | 0 | 2.686
11.5 | 0.622 | 0.23002 | 0 | 2.702
12 | 0.648 | 0.23648 | 0 | 2.742
12.5 | 0.677 | 0.26007 | -0.001 | 2.602
13 | 0.703 | 0.26379 | -0.001 | 2.666
13.5 | 0.73 | 0.27127 | -0.001 | 2.691
14 | 0.756 | 0.27148 | -0.001 | 2.786
14.5 | 0.785 | 0.29227 | -0.001 | 2.685
15 | 0.811 | 0.29936 | -0.001 | 2.71
15.5 | 0.837 | 0.30365 | -0.001 | 2.758
16 | 0.864 | 0.30877 | -0.001 | 2.798
16.5 | 0.892 | 0.31989 | -0.002 | 2.788
17 | 0.918 | 0.32403 | -0.002 | 2.833
17.5 | 0.944 | 0.33024 | -0.002 | 2.859
18 | 0.971 | 0.34597 | -0.002 | 2.805
18.5 | 0.998 | 0.34955 | -0.002 | 2.856
19 | 1.024 | 0.35391 | -0.002 | 2.893
19.5 | 1.05 | 0.37324 | -0.003 | 2.813
20 | 1.077 | 0.37654 | -0.003 | 2.86

## 16. Re 100k Mach 0.50 (2)
BIGFOIL.COM POLAR EXPORT
a63a108c
63A108 MOD C |  |  |  | Cl Max: | 1.0807 | at alpha= | 20 | deg
XFOIL ncrit=9 |  |  |  | L/D Max: | 26.6917 | at alpha= | 2.5 | deg
Re: | 100000 |  |  | Cd Min: | 0.0121 | at alpha= | -1.5 | deg
Mach: | 0.5 |  |  | Cl=0 at alpha= | 0.18389 | deg
|  |  |  | @ Cl=0.1, Cd= | 0.012749
|  |  |  | @ Cl=0.4, Cd= | 0.015418
|  |  |  | @ Cl=0.6, Cd= | 0.024515
alpha (deg) | Cl | Cd | Cm | Cl/Cd
-20 | -1.0757 | 0.30618 | 0.1408 | -3.5133
-19.5 | -1.0524 | 0.29766 | 0.1353 | -3.5356
-19 | -1.0295 | 0.2897 | 0.1291 | -3.5537
-18 | -0.9833 | 0.27266 | 0.1182 | -3.6063
-17.5 | -0.9601 | 0.26443 | 0.1128 | -3.6308
-17 | -0.9395 | 0.25783 | 0.1056 | -3.6439
-16.5 | -0.9147 | 0.2479 | 0.1018 | -3.6898
-16 | -0.8918 | 0.23976 | 0.0968 | -3.7196
-15.5 | -0.8719 | 0.2323 | 0.0904 | -3.7533
-15 | -0.8472 | 0.22317 | 0.0871 | -3.7962
-14.5 | -0.8307 | 0.21699 | 0.0799 | -3.8283
-14 | -0.8055 | 0.20691 | 0.077 | -3.893
-13.5 | -0.7847 | 0.19894 | 0.0726 | -3.9444
-13 | -0.7701 | 0.19169 | 0.0663 | -4.0174
-12.5 | -0.7452 | 0.18242 | 0.0641 | -4.0851
-12 | -0.7465 | 0.17835 | 0.0552 | -4.1856
-11.5 | -0.7106 | 0.1662 | 0.056 | -4.2756
-11 | -0.7146 | 0.16132 | 0.0474 | -4.4297
-10.5 | -0.6809 | 0.15026 | 0.0486 | -4.5315
-10 | -0.6752 | 0.1425 | 0.0434 | -4.7382
-9.5 | -0.6621 | 0.13475 | 0.0403 | -4.9135
-9 | -0.6483 | 0.12583 | 0.0379 | -5.1522
-8.5 | -0.6674 | 0.12022 | 0.0278 | -5.5515
-8 | -0.6283 | 0.10962 | 0.032 | -5.7316
-7.5 | -0.6271 | 0.10134 | 0.0274 | -6.1881
-7 | -0.6343 | 0.0934 | 0.0208 | -6.7912
-6.5 | -0.6288 | 0.08517 | 0.0179 | -7.3829
-6 | -0.6155 | 0.0772 | 0.0171 | -7.9728
-5.5 | -0.6203 | 0.05664 | -0.0097 | -10.9516
-5 | -0.5935 | 0.04629 | -0.0129 | -12.8213
-4.5 | -0.5543 | 0.03695 | -0.0149 | -15.0014
-4 | -0.5008 | 0.03007 | -0.0148 | -16.6545
-3.5 | -0.4383 | 0.02484 | -0.0139 | -17.6449
-3 | -0.3724 | 0.02091 | -0.0126 | -17.8097
-2.5 | -0.3095 | 0.01784 | -0.0108 | -17.3487
-2 | -0.2532 | 0.01517 | -0.0084 | -16.6908
-1.5 | -0.2272 | 0.0121 | 0.0023 | -18.7769
-1 | -0.0641 | 0.01261 | -0.009 | -5.0833
-0.5 | -0.0314 | 0.01213 | -0.0064 | -2.5886
0 | -0.0153 | 0.01214 | 0.0001 | -1.2603
0.5 | 0.0263 | 0.01253 | 0.0026 | 2.099
1 | 0.1475 | 0.01289 | -0.0092 | 11.443
1.5 | 0.2729 | 0.0127 | -0.0173 | 21.4882
2 | 0.3167 | 0.01246 | -0.0079 | 25.4173
2.5 | 0.355 | 0.0133 | 0.0022 | 26.6917
3 | 0.4113 | 0.01595 | 0.0042 | 25.7868
3.5 | 0.4734 | 0.01833 | 0.0056 | 25.8265
4 | 0.5378 | 0.02111 | 0.0068 | 25.4761
4.5 | 0.6021 | 0.02463 | 0.008 | 24.4458
5 | 0.6629 | 0.02947 | 0.0089 | 22.4941
5.5 | 0.7123 | 0.03592 | 0.0094 | 19.8302
6 | 0.7438 | 0.04412 | 0.0088 | 16.8586
6.5 | 0.7619 | 0.05278 | 0.008 | 14.4354
7 | 0.7328 | 0.06684 | -0.0011 | 10.9635
7.5 | 0.7168 | 0.07903 | -0.0102 | 9.07
8 | 0.7229 | 0.0887 | -0.0132 | 8.1499
8.5 | 0.7015 | 0.10885 | -0.0313 | 6.4446
9 | 0.6904 | 0.11751 | -0.0378 | 5.8752
9.5 | 0.7133 | 0.12627 | -0.0378 | 5.649
10 | 0.7056 | 0.13428 | -0.0441 | 5.2547
10.5 | 0.7384 | 0.1446 | -0.0424 | 5.1065
11 | 0.7287 | 0.15063 | -0.05 | 4.8377
11.5 | 0.7618 | 0.16195 | -0.0493 | 4.7039
12 | 0.7546 | 0.16707 | -0.0573 | 4.5167
12.5 | 0.7824 | 0.17767 | -0.0582 | 4.4037
13 | 0.7879 | 0.18343 | -0.0646 | 4.2954
13.5 | 0.8157 | 0.19447 | -0.0659 | 4.1945
14 | 0.823 | 0.19994 | -0.0734 | 4.1162
14.5 | 0.8554 | 0.212 | -0.0738 | 4.0349
15 | 0.8622 | 0.21656 | -0.0825 | 3.9813
15.5 | 0.8904 | 0.22722 | -0.0841 | 3.9187
16 | 0.9041 | 0.23333 | -0.0919 | 3.8748
16.5 | 0.9264 | 0.24173 | -0.0964 | 3.8324
17 | 0.951 | 0.25214 | -0.0998 | 3.7717
17.5 | 0.969 | 0.25854 | -0.1073 | 3.748
18 | 0.9929 | 0.26768 | -0.1114 | 3.7093
18.5 | 1.0137 | 0.27576 | -0.1176 | 3.676
19 | 1.0359 | 0.28395 | -0.1234 | 3.6482
20 | 1.0807 | 0.30147 | -0.1345 | 3.5848

## 17. Re 250k Mach 0.00 (1)
BIGFOIL.COM POLAR EXPORT
a63a108c
63A108 MOD C |  |  |  | Cl Max: | 0.86 | at alpha= | 13 | deg
JavaFoil+Calcfoil stall+Eppler ext transition |  |  |  | L/D Max: | 43.157 | at alpha= | 7 | deg
Re: | 250000 |  |  | Cd Min: | 0.01241 | at alpha= | 1.5 | deg
Mach: | 0 |  |  | Cl=0 at alpha= | 0.10169 | deg
|  |  |  | @ Cl=0.1, Cd= | 0.012913
|  |  |  | @ Cl=0.4, Cd= | 0.01543
|  |  |  | @ Cl=0.6, Cd= | 0.016653
alpha (deg) | Cl | Cd | Cm | Cl/Cd
-15.5 | -0.549 | 0.18579 | 0.003 | -2.956
-15 | -0.569 | 0.16452 | 0.003 | -3.456
-14.5 | -0.588 | 0.15676 | 0.003 | -3.748
-14 | -0.606 | 0.15417 | 0.003 | -3.929
-13.5 | -0.623 | 0.14292 | 0.003 | -4.358
-13 | -0.638 | 0.13336 | 0.002 | -4.787
-12.5 | -0.652 | 0.12399 | 0.002 | -5.262
-12 | -0.664 | 0.11588 | 0.002 | -5.732
-11.5 | -0.674 | 0.10764 | 0.002 | -6.257
-11 | -0.68 | 0.10211 | 0.002 | -6.658
-10.5 | -0.683 | 0.095 | 0.002 | -7.189
-10 | -0.683 | 0.08783 | 0.002 | -7.77
-9.5 | -0.677 | 0.08105 | 0.002 | -8.354
-9 | -0.667 | 0.07677 | 0.002 | -8.692
-8.5 | -0.654 | 0.07082 | 0.002 | -9.23
-8 | -0.636 | 0.06629 | 0.002 | -9.596
-7.5 | -0.615 | 0.06188 | 0.002 | -9.936
-7 | -0.59 | 0.05768 | 0.002 | -10.224
-6.5 | -0.561 | 0.05464 | 0.002 | -10.276
-6 | -0.53 | 0.05156 | 0.002 | -10.275
-5.5 | -0.495 | 0.04857 | 0.002 | -10.195
-5 | -0.458 | 0.04597 | 0.002 | -9.965
-4.5 | -0.419 | 0.04371 | 0.002 | -9.583
-4 | -0.378 | 0.04161 | 0.002 | -9.08
-3.5 | -0.416 | 0.01602 | 0.005 | -26.002
-3 | -0.361 | 0.01587 | 0.005 | -22.74
-2.5 | -0.304 | 0.01567 | 0.005 | -19.415
-2 | -0.247 | 0.01546 | 0.004 | -15.952
-1.5 | -0.189 | 0.01316 | 0.004 | -14.335
-1 | -0.13 | 0.01303 | 0.004 | -10.005
-0.5 | -0.071 | 0.01295 | 0.004 | -5.513
0 | -0.012 | 0.01289 | 0.004 | -0.962
0.5 | 0.047 | 0.01285 | 0.004 | 3.626
1 | 0.106 | 0.01292 | 0.004 | 8.17
1.5 | 0.165 | 0.01241 | 0.003 | 13.254
2 | 0.223 | 0.01249 | 0.003 | 17.899
2.5 | 0.282 | 0.01266 | 0.003 | 22.245
3 | 0.34 | 0.01503 | 0.003 | 22.611
3.5 | 0.398 | 0.01542 | 0.003 | 25.802
4 | 0.455 | 0.01572 | 0.002 | 28.944
4.5 | 0.511 | 0.01605 | 0.002 | 31.857
5 | 0.567 | 0.01636 | 0.002 | 34.647
5.5 | 0.621 | 0.01684 | 0.002 | 36.866
6 | 0.674 | 0.0172 | 0.002 | 39.154
6.5 | 0.724 | 0.01751 | 0.002 | 41.357
7 | 0.773 | 0.01791 | 0.001 | 43.157
7.5 | 0.812 | 0.02221 | 0.001 | 36.574
8 | 0.7 | 0.05812 | 0.001 | 12.036
8.5 | 0.727 | 0.06325 | 0 | 11.501
9 | 0.756 | 0.06757 | 0 | 11.183
9.5 | 0.781 | 0.07199 | 0 | 10.846
10 | 0.803 | 0.07688 | 0 | 10.439
10.5 | 0.821 | 0.08184 | 0 | 10.028
11 | 0.835 | 0.08703 | 0 | 9.6
11.5 | 0.847 | 0.09297 | 0 | 9.108
12 | 0.855 | 0.09846 | 0 | 8.68
12.5 | 0.859 | 0.10564 | 0 | 8.129
13 | 0.86 | 0.11329 | 0 | 7.59
13.5 | 0.857 | 0.12045 | -0.001 | 7.119
14 | 0.852 | 0.12715 | -0.001 | 6.703
14.5 | 0.844 | 0.13664 | -0.001 | 6.178
15 | 0.834 | 0.14581 | -0.001 | 5.717
15.5 | 0.821 | 0.15365 | -0.001 | 5.343
16 | 0.806 | 0.16458 | -0.001 | 4.899
16.5 | 0.788 | 0.17509 | -0.001 | 4.501
17 | 0.768 | 0.18453 | -0.001 | 4.164
17.5 | 0.75 | 0.19996 | -0.001 | 3.75
18 | 0.728 | 0.21244 | -0.001 | 3.428

## 18. Re 250k Mach 0.00 (2)
BIGFOIL.COM POLAR EXPORT
a63a108c
63A108 MOD C |  |  |  | Cl Max: | 0.968 | at alpha= | 20 | deg
XFOIL ncrit=9 |  |  |  | L/D Max: | 40.7954 | at alpha= | 6 | deg
Re: | 250000 |  |  | Cd Min: | 0.00735 | at alpha= | -1 | deg
Mach: | 0 |  |  | Cl=0 at alpha= | -0.25668 | deg
|  |  |  | @ Cl=0.1, Cd= | 0.0073942
|  |  |  | @ Cl=0.4, Cd= | 0.010664
|  |  |  | @ Cl=0.6, Cd= | 0.014729
alpha (deg) | Cl | Cd | Cm | Cl/Cd
-20 | -0.9642 | 0.27006 | 0.119 | -3.5703
-19.5 | -0.9469 | 0.26367 | 0.1144 | -3.5912
-19 | -0.9295 | 0.25692 | 0.1094 | -3.6179
-18.5 | -0.9132 | 0.25 | 0.1035 | -3.6528
-18 | -0.8956 | 0.24348 | 0.1006 | -3.6783
-17.5 | -0.8784 | 0.23699 | 0.0966 | -3.7065
-17 | -0.8616 | 0.23025 | 0.0924 | -3.742
-16.5 | -0.8452 | 0.22311 | 0.0877 | -3.7883
-15.5 | -0.8142 | 0.2087 | 0.0794 | -3.9013
-15 | -0.7982 | 0.20193 | 0.076 | -3.9529
-14.5 | -0.7835 | 0.19464 | 0.0721 | -4.0254
-14 | -0.7785 | 0.18626 | 0.0643 | -4.1796
-13.5 | -0.7588 | 0.17908 | 0.0639 | -4.2372
-13 | -0.7455 | 0.17195 | 0.0609 | -4.3356
-12.5 | -0.7413 | 0.16302 | 0.0546 | -4.5473
-12 | -0.7298 | 0.15504 | 0.0523 | -4.7072
-11.5 | -0.7183 | 0.1478 | 0.05 | -4.8599
-11 | -0.7275 | 0.1359 | 0.0397 | -5.3532
-10.5 | -0.7083 | 0.13049 | 0.042 | -5.428
-10 | -0.7045 | 0.12179 | 0.0377 | -5.7845
-9.5 | -0.7157 | 0.10906 | 0.0282 | -6.5624
-9 | -0.705 | 0.10259 | 0.0277 | -6.872
-8.5 | -0.7068 | 0.0928 | 0.0213 | -7.6164
-8 | -0.7539 | 0.07022 | -0.0038 | -10.7363
-7.5 | -0.7256 | 0.06503 | -0.0027 | -11.1579
-7 | -0.7136 | 0.05353 | -0.0068 | -13.3308
-6.5 | -0.6787 | 0.04775 | -0.0072 | -14.2136
-6 | -0.6463 | 0.02976 | -0.0061 | -21.7171
-5.5 | -0.5958 | 0.02396 | -0.0054 | -24.8664
-5 | -0.5407 | 0.01991 | -0.0047 | -27.1572
-4.5 | -0.4854 | 0.01735 | -0.0047 | -27.9769
-4 | -0.4296 | 0.01535 | -0.0045 | -27.987
-3.5 | -0.3738 | 0.0137 | -0.0045 | -27.2847
-3 | -0.3176 | 0.0123 | -0.0047 | -25.8211
-2.5 | -0.2613 | 0.01081 | -0.0052 | -24.1721
-2 | -0.2138 | 0.00803 | -0.0049 | -26.6252
-1.5 | -0.1668 | 0.00755 | -0.0025 | -22.0927
-1 | -0.1267 | 0.00735 | 0.0017 | -17.2381
-0.5 | -0.0437 | 0.00746 | -0.0032 | -5.8579
0 | 0.0461 | 0.00735 | -0.0107 | 6.2721
0.5 | 0.1071 | 0.0074 | -0.0112 | 14.473
1 | 0.1485 | 0.00751 | -0.0071 | 19.7736
1.5 | 0.1929 | 0.00755 | -0.0035 | 25.5497
2 | 0.2412 | 0.00759 | -0.0008 | 31.7787
2.5 | 0.2905 | 0.00791 | 0.0017 | 36.7257
3 | 0.3422 | 0.00921 | 0.0025 | 37.1553
3.5 | 0.3973 | 0.01061 | 0.0019 | 37.4458
4 | 0.453 | 0.01172 | 0.0014 | 38.6519
4.5 | 0.5085 | 0.0128 | 0.0011 | 39.7266
5 | 0.5637 | 0.01388 | 0.0011 | 40.6124
5.5 | 0.618 | 0.01515 | 0.0011 | 40.7921
6 | 0.6719 | 0.01647 | 0.0012 | 40.7954
6.5 | 0.7246 | 0.01822 | 0.0014 | 39.7695
7 | 0.7773 | 0.0201 | 0.0018 | 38.6716
7.5 | 0.8292 | 0.02215 | 0.0021 | 37.4357
8 | 0.8793 | 0.0252 | 0.0028 | 34.8929
8.5 | 0.9258 | 0.02866 | 0.0034 | 32.3029
9 | 0.9624 | 0.03478 | 0.0046 | 27.6711
9.5 | 0.9346 | 0.05486 | 0.0057 | 17.0361
10 | 0.9526 | 0.05932 | 0.0061 | 16.0587
11 | 0.7651 | 0.1244 | -0.0377 | 6.1503
11.5 | 0.7828 | 0.12944 | -0.0367 | 6.0476
12 | 0.767 | 0.14295 | -0.046 | 5.3655
12.5 | 0.7798 | 0.14971 | -0.0474 | 5.2087
13 | 0.7782 | 0.16012 | -0.0532 | 4.8601
13.5 | 0.7862 | 0.16813 | -0.057 | 4.6761
14 | 0.8095 | 0.17406 | -0.0559 | 4.6507
14.5 | 0.804 | 0.18471 | -0.0652 | 4.3528
15 | 0.8208 | 0.19104 | -0.067 | 4.2965
15.5 | 0.8288 | 0.20003 | -0.073 | 4.1434
16 | 0.8435 | 0.20712 | -0.0766 | 4.0725
16.5 | 0.8644 | 0.21361 | -0.0772 | 4.0466
17 | 0.8715 | 0.22232 | -0.0854 | 3.92
17.5 | 0.8876 | 0.22911 | -0.0892 | 3.8741
18 | 0.9062 | 0.23556 | -0.0912 | 3.847
18.5 | 0.9187 | 0.24369 | -0.0983 | 3.77
19 | 0.9354 | 0.25032 | -0.1025 | 3.7368
19.5 | 0.9529 | 0.25658 | -0.1054 | 3.7139
20 | 0.968 | 0.26415 | -0.1115 | 3.6646

## 19. Re 250k Mach 0.10 (1)
BIGFOIL.COM POLAR EXPORT
a63a108c
63A108 MOD C |  |  |  | Cl Max: | 0.846 | at alpha= | 12.5 | deg
JavaFoil+Calcfoil stall+Eppler ext transition |  |  |  | L/D Max: | 43.224 | at alpha= | 7 | deg
Re: | 250000 |  |  | Cd Min: | 0.01241 | at alpha= | 1.5 | deg
Mach: | 0.1 |  |  | Cl=0 at alpha= | 0.10169 | deg
|  |  |  | @ Cl=0.1, Cd= | 0.012913
|  |  |  | @ Cl=0.4, Cd= | 0.01543
|  |  |  | @ Cl=0.6, Cd= | 0.016627
alpha (deg) | Cl | Cd | Cm | Cl/Cd
-15 | -0.524 | 0.17135 | 0.003 | -3.058
-14.5 | -0.546 | 0.15941 | 0.003 | -3.425
-14 | -0.567 | 0.1576 | 0.003 | -3.6
-13.5 | -0.588 | 0.15001 | 0.003 | -3.919
-13 | -0.607 | 0.13924 | 0.002 | -4.36
-12.5 | -0.625 | 0.1293 | 0.002 | -4.831
-12 | -0.64 | 0.12008 | 0.002 | -5.329
-11.5 | -0.653 | 0.11193 | 0.002 | -5.832
-11 | -0.662 | 0.10412 | 0.002 | -6.361
-10.5 | -0.669 | 0.09553 | 0.002 | -6.999
-10 | -0.671 | 0.08923 | 0.002 | -7.521
-9.5 | -0.668 | 0.08368 | 0.002 | -7.986
-9 | -0.661 | 0.07703 | 0.002 | -8.578
-8.5 | -0.649 | 0.07149 | 0.002 | -9.079
-8 | -0.633 | 0.06641 | 0.002 | -9.533
-7.5 | -0.613 | 0.06254 | 0.002 | -9.806
-7 | -0.589 | 0.0582 | 0.002 | -10.125
-6.5 | -0.562 | 0.05495 | 0.002 | -10.223
-6 | -0.531 | 0.05163 | 0.002 | -10.278
-5.5 | -0.496 | 0.04881 | 0.002 | -10.172
-5 | -0.46 | 0.04615 | 0.002 | -9.957
-4.5 | -0.42 | 0.04382 | 0.002 | -9.592
-4 | -0.379 | 0.04166 | 0.002 | -9.107
-3.5 | -0.418 | 0.01602 | 0.005 | -26.105
-3 | -0.363 | 0.01584 | 0.005 | -22.892
-2.5 | -0.306 | 0.01567 | 0.005 | -19.499
-2 | -0.248 | 0.01547 | 0.005 | -16.025
-1.5 | -0.19 | 0.01316 | 0.004 | -14.402
-1 | -0.131 | 0.01304 | 0.004 | -10.05
-0.5 | -0.072 | 0.01295 | 0.004 | -5.539
0 | -0.012 | 0.0129 | 0.004 | -0.966
0.5 | 0.047 | 0.01285 | 0.004 | 3.643
1 | 0.106 | 0.01292 | 0.004 | 8.209
1.5 | 0.165 | 0.01241 | 0.003 | 13.32
2 | 0.225 | 0.01249 | 0.003 | 17.987
2.5 | 0.283 | 0.01267 | 0.003 | 22.346
3 | 0.342 | 0.01504 | 0.003 | 22.709
3.5 | 0.4 | 0.01543 | 0.003 | 25.91
4 | 0.457 | 0.01573 | 0.002 | 29.055
4.5 | 0.514 | 0.01607 | 0.002 | 31.973
5 | 0.569 | 0.01639 | 0.002 | 34.732
5.5 | 0.624 | 0.01681 | 0.002 | 37.098
6 | 0.676 | 0.01718 | 0.002 | 39.374
6.5 | 0.727 | 0.01755 | 0.002 | 41.424
7 | 0.776 | 0.01794 | 0.001 | 43.224
7.5 | 0.778 | 0.02486 | 0.001 | 31.308
8 | 0.699 | 0.05893 | 0.001 | 11.868
8.5 | 0.728 | 0.0637 | 0 | 11.429
9 | 0.755 | 0.06811 | 0 | 11.091
9.5 | 0.78 | 0.07264 | 0 | 10.736
10 | 0.8 | 0.0774 | 0 | 10.339
10.5 | 0.817 | 0.08246 | 0 | 9.908
11 | 0.83 | 0.08776 | 0 | 9.458
11.5 | 0.839 | 0.09364 | 0 | 8.964
12 | 0.845 | 0.10073 | 0 | 8.387
12.5 | 0.846 | 0.10782 | 0 | 7.851
13 | 0.845 | 0.11467 | 0 | 7.365
13.5 | 0.839 | 0.12244 | -0.001 | 6.854
14 | 0.831 | 0.13106 | -0.001 | 6.338
14.5 | 0.819 | 0.13959 | -0.001 | 5.869
15 | 0.805 | 0.14981 | -0.001 | 5.375
15.5 | 0.789 | 0.15949 | -0.001 | 4.947
16 | 0.771 | 0.16966 | -0.001 | 4.542
16.5 | 0.748 | 0.18058 | -0.001 | 4.145
17 | 0.727 | 0.1976 | -0.001 | 3.68
17.5 | 0.703 | 0.20675 | -0.001 | 3.4

## 20. Re 250k Mach 0.10 (2)
BIGFOIL.COM POLAR EXPORT
a63a108c
63A108 MOD C |  |  |  | Cl Max: | 0.9713 | at alpha= | 20 | deg
XFOIL ncrit=9 |  |  |  | L/D Max: | 40.7335 | at alpha= | 5.5 | deg
Re: | 250000 |  |  | Cd Min: | 0.00737 | at alpha= | 0 | deg
Mach: | 0.1 |  |  | Cl=0 at alpha= | -0.2521 | deg
|  |  |  | @ Cl=0.1, Cd= | 0.0074138
|  |  |  | @ Cl=0.4, Cd= | 0.010706
|  |  |  | @ Cl=0.6, Cd= | 0.014752
alpha (deg) | Cl | Cd | Cm | Cl/Cd
-20 | -0.9676 | 0.27103 | 0.1198 | -3.5701
-19.5 | -0.9501 | 0.26458 | 0.1152 | -3.591
-19 | -0.9325 | 0.25776 | 0.11 | -3.6177
-18.5 | -0.9158 | 0.2508 | 0.1045 | -3.6515
-18 | -0.8982 | 0.24432 | 0.1014 | -3.6763
-17.5 | -0.8809 | 0.23777 | 0.0973 | -3.7048
-17 | -0.8638 | 0.23096 | 0.093 | -3.74
-16.5 | -0.8473 | 0.22374 | 0.0881 | -3.787
-16 | -0.8343 | 0.21635 | 0.0817 | -3.8563
-15.5 | -0.8155 | 0.20942 | 0.0801 | -3.8941
-15 | -0.7995 | 0.20257 | 0.0766 | -3.9468
-14.5 | -0.7847 | 0.1952 | 0.0725 | -4.02
-14 | -0.7807 | 0.18687 | 0.0642 | -4.1778
-13.5 | -0.7589 | 0.17976 | 0.0645 | -4.2217
-13 | -0.7456 | 0.17253 | 0.0613 | -4.3216
-12.5 | -0.7436 | 0.16335 | 0.054 | -4.5522
-12 | -0.7283 | 0.15586 | 0.053 | -4.6728
-11.5 | -0.7174 | 0.14844 | 0.0504 | -4.8329
-11 | -0.7253 | 0.13682 | 0.0407 | -5.3011
-10.5 | -0.706 | 0.13137 | 0.0426 | -5.3741
-10 | -0.7053 | 0.12184 | 0.037 | -5.7887
-9.5 | -0.7096 | 0.11095 | 0.0304 | -6.3957
-9 | -0.7007 | 0.10386 | 0.0288 | -6.7466
-8.5 | -0.7043 | 0.09343 | 0.0215 | -7.5383
-8 | -0.744 | 0.07244 | -0.0022 | -10.2706
-7.5 | -0.7213 | 0.06705 | -0.0014 | -10.7576
-7 | -0.7129 | 0.0548 | -0.0067 | -13.0091
-6.5 | -0.6794 | 0.04879 | -0.0072 | -13.925
-6 | -0.6496 | 0.03054 | -0.0065 | -21.2705
-5.5 | -0.5991 | 0.02457 | -0.0057 | -24.3834
-5 | -0.544 | 0.02025 | -0.0051 | -26.8642
-4.5 | -0.4883 | 0.01754 | -0.0049 | -27.8392
-4 | -0.432 | 0.01551 | -0.0048 | -27.853
-3.5 | -0.3755 | 0.0139 | -0.0047 | -27.0144
-3 | -0.3193 | 0.01241 | -0.0049 | -25.7293
-2.5 | -0.2626 | 0.01095 | -0.0053 | -23.9817
-2 | -0.2146 | 0.0081 | -0.0052 | -26.4938
-1.5 | -0.1678 | 0.00757 | -0.0026 | -22.1664
-1 | -0.1273 | 0.00738 | 0.0015 | -17.2493
-0.5 | -0.0472 | 0.00748 | -0.0026 | -6.3102
0 | 0.048 | 0.00737 | -0.011 | 6.5129
0.5 | 0.1073 | 0.00742 | -0.0111 | 14.4609
1 | 0.149 | 0.00752 | -0.007 | 19.8138
1.5 | 0.1936 | 0.00756 | -0.0034 | 25.6085
2 | 0.2423 | 0.0076 | -0.0006 | 31.8816
2.5 | 0.2919 | 0.00795 | 0.0018 | 36.717
3 | 0.3442 | 0.00933 | 0.0025 | 36.8917
3.5 | 0.3997 | 0.0107 | 0.0019 | 37.3551
4 | 0.4558 | 0.01178 | 0.0015 | 38.6927
4.5 | 0.5117 | 0.01286 | 0.0013 | 39.79
5 | 0.5672 | 0.01398 | 0.0012 | 40.5722
5.5 | 0.622 | 0.01527 | 0.0013 | 40.7335
6 | 0.676 | 0.0167 | 0.0014 | 40.479
6.5 | 0.7294 | 0.01845 | 0.0018 | 39.5339
7 | 0.7823 | 0.02042 | 0.0022 | 38.3105
7.5 | 0.8342 | 0.02276 | 0.0026 | 36.652
8 | 0.8843 | 0.02585 | 0.0033 | 34.2089
8.5 | 0.929 | 0.02999 | 0.0041 | 30.977
9 | 0.9597 | 0.03744 | 0.0054 | 25.633
9.5 | 0.9526 | 0.05111 | 0.0064 | 18.6382
10 | 0.946 | 0.06054 | 0.0063 | 15.626
10.5 | 0.793 | 0.10841 | -0.0248 | 7.3148
11 | 0.7623 | 0.12547 | -0.0383 | 6.0756
11.5 | 0.7779 | 0.13113 | -0.0381 | 5.9323
12 | 0.7655 | 0.14381 | -0.0465 | 5.323
12.5 | 0.7776 | 0.1508 | -0.0482 | 5.1565
13 | 0.7793 | 0.16056 | -0.0531 | 4.8536
13.5 | 0.7857 | 0.16894 | -0.0576 | 4.6508
14 | 0.8084 | 0.17508 | -0.0569 | 4.6173
14.5 | 0.8046 | 0.18541 | -0.0657 | 4.3396
15 | 0.821 | 0.19188 | -0.0678 | 4.2787
15.5 | 0.8301 | 0.2007 | -0.0734 | 4.136
16 | 0.8448 | 0.2079 | -0.0772 | 4.0635
16.5 | 0.865 | 0.21439 | -0.0782 | 4.0347
17 | 0.8735 | 0.22307 | -0.086 | 3.9158
17.5 | 0.8897 | 0.22996 | -0.0899 | 3.8689
18 | 0.9081 | 0.23642 | -0.0921 | 3.841
18.5 | 0.9214 | 0.24452 | -0.0989 | 3.7682
19 | 0.9382 | 0.25126 | -0.1033 | 3.734
19.5 | 0.9557 | 0.25755 | -0.1064 | 3.7107
20 | 0.9713 | 0.26505 | -0.1121 | 3.6646

## 21. Re 250k Mach 0.25 (1)
BIGFOIL.COM POLAR EXPORT
a63a108c
63A108 MOD C |  |  |  | Cl Max: | 0.783 | at alpha= | 10.5 | deg
JavaFoil+Calcfoil stall+Eppler ext transition |  |  |  | L/D Max: | 41.71 | at alpha= | 6.5 | deg
Re: | 250000 |  |  | Cd Min: | 0.01251 | at alpha= | 2 | deg
Mach: | 0.25 |  |  | Cl=0 at alpha= | 0.10656 | deg
|  |  |  | @ Cl=0.1, Cd= | 0.01295
|  |  |  | @ Cl=0.4, Cd= | 0.015428
|  |  |  | @ Cl=0.6, Cd= | 0.20248
alpha (deg) | Cl | Cd | Cm | Cl/Cd
-13.5 | -0.246 | 0.18457 | 0.003 | -1.335
-13 | -0.31 | 0.16858 | 0.003 | -1.838
-12.5 | -0.366 | 0.14912 | 0.003 | -2.457
-12 | -0.418 | 0.13724 | 0.003 | -3.044
-11.5 | -0.464 | 0.12716 | 0.003 | -3.652
-11 | -0.506 | 0.12164 | 0.002 | -4.156
-10.5 | -0.541 | 0.1124 | 0.002 | -4.813
-10 | -0.57 | 0.10215 | 0.002 | -5.578
-9.5 | -0.59 | 0.09258 | 0.002 | -6.37
-9 | -0.602 | 0.08467 | 0.002 | -7.107
-8.5 | -0.607 | 0.07765 | 0.002 | -7.813
-8 | -0.605 | 0.07181 | 0.002 | -8.42
-7.5 | -0.596 | 0.06536 | 0.002 | -9.115
-7 | -0.581 | 0.06073 | 0.002 | -9.561
-6.5 | -0.559 | 0.0568 | 0.002 | -9.848
-6 | -0.533 | 0.05314 | 0.002 | -10.029
-5.5 | -0.502 | 0.04972 | 0.002 | -10.095
-5 | -0.467 | 0.04689 | 0.002 | -9.957
-4.5 | -0.428 | 0.04439 | 0.002 | -9.652
-4 | -0.388 | 0.04211 | 0.002 | -9.205
-3.5 | -0.345 | 0.04002 | 0.002 | -8.616
-3 | -0.372 | 0.01589 | 0.005 | -23.406
-2.5 | -0.314 | 0.01576 | 0.005 | -19.909
-2 | -0.255 | 0.0155 | 0.005 | -16.426
-1.5 | -0.195 | 0.01528 | 0.004 | -12.741
-1 | -0.135 | 0.01307 | 0.004 | -10.302
-0.5 | -0.074 | 0.01297 | 0.004 | -5.683
0 | -0.013 | 0.01292 | 0.004 | -0.991
0.5 | 0.048 | 0.01295 | 0.004 | 3.716
1 | 0.109 | 0.01295 | 0.004 | 8.421
1.5 | 0.17 | 0.01289 | 0.003 | 13.186
2 | 0.231 | 0.01251 | 0.003 | 18.449
2.5 | 0.291 | 0.0127 | 0.003 | 22.893
3 | 0.351 | 0.01515 | 0.003 | 23.168
3.5 | 0.411 | 0.01549 | 0.003 | 26.499
4 | 0.469 | 0.01582 | 0.003 | 29.659
4.5 | 0.527 | 0.01616 | 0.002 | 32.612
5 | 0.584 | 0.01653 | 0.002 | 35.314
5.5 | 0.639 | 0.01694 | 0.002 | 37.69
6 | 0.691 | 0.01743 | 0.002 | 39.671
6.5 | 0.742 | 0.01778 | 0.002 | 41.71
7 | 0.782 | 0.02227 | 0.001 | 35.125
7.5 | 0.674 | 0.05664 | 0.001 | 11.899
8 | 0.702 | 0.06142 | 0 | 11.433
8.5 | 0.728 | 0.06594 | 0 | 11.042
9 | 0.751 | 0.07082 | 0 | 10.598
9.5 | 0.767 | 0.0758 | 0 | 10.123
10 | 0.778 | 0.08152 | 0 | 9.546
10.5 | 0.783 | 0.08781 | 0 | 8.915
11 | 0.781 | 0.09451 | 0 | 8.267
11.5 | 0.773 | 0.10329 | 0 | 7.486
12 | 0.758 | 0.11098 | 0 | 6.834
12.5 | 0.737 | 0.12199 | 0 | 6.044
13 | 0.71 | 0.13467 | 0 | 5.271
13.5 | 0.677 | 0.14531 | 0 | 4.656
14 | 0.638 | 0.16079 | -0.001 | 3.968
14.5 | 0.594 | 0.17718 | -0.001 | 3.354
15 | 0.546 | 0.1982 | -0.001 | 2.756
15.5 | 0.495 | 0.20248 | -0.001 | 2.446

## 22. Re 250k Mach 0.25 (2)
BIGFOIL.COM POLAR EXPORT
a63a108c
63A108 MOD C |  |  |  | Cl Max: | 0.9908 | at alpha= | 20 | deg
XFOIL ncrit=9 |  |  |  | L/D Max: | 39.9251 | at alpha= | 5 | deg
Re: | 250000 |  |  | Cd Min: | 0.00749 | at alpha= | 0 | deg
Mach: | 0.25 |  |  | Cl=0 at alpha= | -0.25989 | deg
|  |  |  | @ Cl=0.1, Cd= | 0.0075236
|  |  |  | @ Cl=0.4, Cd= | 0.010889
|  |  |  | @ Cl=0.6, Cd= | 0.015051
alpha (deg) | Cl | Cd | Cm | Cl/Cd
-20 | -0.987 | 0.27658 | 0.1243 | -3.5686
-19.5 | -0.9684 | 0.26971 | 0.1193 | -3.5905
-18.5 | -0.9318 | 0.25569 | 0.1095 | -3.6443
-18 | -0.9133 | 0.24904 | 0.1054 | -3.6673
-17.5 | -0.8949 | 0.2421 | 0.1009 | -3.6964
-17 | -0.8768 | 0.23489 | 0.0961 | -3.7328
-16.5 | -0.8611 | 0.22761 | 0.0894 | -3.7832
-16 | -0.8421 | 0.22012 | 0.0868 | -3.8256
-15.5 | -0.8243 | 0.21322 | 0.0833 | -3.866
-15 | -0.8074 | 0.20599 | 0.0792 | -3.9196
-14.5 | -0.7935 | 0.19805 | 0.0733 | -4.0066
-14 | -0.7776 | 0.19028 | 0.07 | -4.0866
-13.5 | -0.7614 | 0.18321 | 0.0672 | -4.1559
-13 | -0.7483 | 0.17537 | 0.0629 | -4.267
-12.5 | -0.7401 | 0.16666 | 0.0575 | -4.4408
-12 | -0.7244 | 0.15956 | 0.0558 | -4.54
-11.5 | -0.7181 | 0.15091 | 0.0504 | -4.7585
-11 | -0.7077 | 0.14285 | 0.0479 | -4.9541
-10.5 | -0.699 | 0.13487 | 0.0445 | -5.1828
-10 | -0.7024 | 0.12418 | 0.037 | -5.6563
-9.5 | -0.6895 | 0.11729 | 0.0365 | -5.8786
-9 | -0.6888 | 0.10775 | 0.0306 | -6.3926
-8.5 | -0.696 | 0.09615 | 0.0221 | -7.2387
-8 | -0.6894 | 0.08854 | 0.0194 | -7.7863
-7.5 | -0.6987 | 0.07589 | 0.006 | -9.2067
-7 | -0.7015 | 0.06258 | -0.0038 | -11.2097
-6.5 | -0.6868 | 0.05221 | -0.0079 | -13.1546
-5.5 | -0.6155 | 0.0281 | -0.0075 | -21.9039
-5 | -0.5616 | 0.02256 | -0.0068 | -24.8936
-4.5 | -0.5042 | 0.01882 | -0.0064 | -26.7906
-4 | -0.4456 | 0.01644 | -0.006 | -27.1046
-3.5 | -0.3873 | 0.01439 | -0.0057 | -26.9145
-3 | -0.329 | 0.01281 | -0.0057 | -25.6831
-2.5 | -0.2704 | 0.01145 | -0.0059 | -23.6157
-2 | -0.2192 | 0.00857 | -0.0062 | -25.5776
-1.5 | -0.173 | 0.00777 | -0.0034 | -22.2651
-1 | -0.1307 | 0.00756 | 0.0007 | -17.2884
-0.5 | -0.0522 | 0.00755 | -0.0022 | -6.9139
0 | 0.0565 | 0.00749 | -0.0124 | 7.5434
0.5 | 0.1083 | 0.00753 | -0.0105 | 14.3825
1 | 0.1506 | 0.0076 | -0.0061 | 19.8158
1.5 | 0.1979 | 0.00761 | -0.0026 | 26.0053
2 | 0.2484 | 0.00768 | 0.0002 | 32.3438
2.5 | 0.2998 | 0.0083 | 0.0026 | 36.1205
3 | 0.3553 | 0.00993 | 0.0025 | 35.7805
3.5 | 0.4131 | 0.01117 | 0.0021 | 36.983
4 | 0.4713 | 0.01225 | 0.0018 | 38.4735
4.5 | 0.5292 | 0.01342 | 0.0018 | 39.4337
5 | 0.5865 | 0.01469 | 0.002 | 39.9251
5.5 | 0.643 | 0.0162 | 0.0024 | 39.6914
6 | 0.6992 | 0.01788 | 0.0029 | 39.1051
6.5 | 0.7547 | 0.02003 | 0.0035 | 37.6785
7 | 0.809 | 0.02254 | 0.0043 | 35.8917
7.5 | 0.859 | 0.0268 | 0.0053 | 32.0522
8 | 0.9055 | 0.03075 | 0.0061 | 29.4472
8.5 | 0.9232 | 0.04077 | 0.0074 | 22.6441
9 | 0.9136 | 0.05276 | 0.0073 | 17.3161
9.5 | 0.8896 | 0.0631 | 0.0055 | 14.0983
10.5 | 0.7634 | 0.11786 | -0.0331 | 6.4772
11 | 0.7549 | 0.12952 | -0.0398 | 5.8284
11.5 | 0.7592 | 0.13818 | -0.0438 | 5.4943
12 | 0.7633 | 0.14731 | -0.0476 | 5.1816
12.5 | 0.7694 | 0.15581 | -0.0519 | 4.9381
13.5 | 0.7854 | 0.17295 | -0.0603 | 4.5412
14 | 0.8026 | 0.17979 | -0.0619 | 4.4641
14.5 | 0.8096 | 0.18895 | -0.0679 | 4.2847
15 | 0.8248 | 0.19624 | -0.0715 | 4.203
15.5 | 0.8403 | 0.20396 | -0.0748 | 4.1199
16 | 0.8534 | 0.21206 | -0.0805 | 4.0243
16.5 | 0.8718 | 0.21879 | -0.083 | 3.9846
17 | 0.8857 | 0.22709 | -0.0888 | 3.9002
17.5 | 0.9025 | 0.23459 | -0.0936 | 3.8471
18 | 0.9207 | 0.24132 | -0.097 | 3.8153
18.5 | 0.9373 | 0.24901 | -0.1019 | 3.7641
19 | 0.9546 | 0.25649 | -0.1074 | 3.7218
19.5 | 0.9727 | 0.26314 | -0.1114 | 3.6965
20 | 0.9908 | 0.27037 | -0.1151 | 3.6646

## 23. Re 250k Mach 0.50 (1)
BIGFOIL.COM POLAR EXPORT
a63a108c
63A108 MOD C |  |  |  | Cl Max: | 1.077 | at alpha= | 20 | deg
JavaFoil+Calcfoil stall+Eppler ext transition |  |  |  | L/D Max: | 39.092 | at alpha= | 5.5 | deg
Re: | 250000 |  |  | Cd Min: | 0.01301 | at alpha= | 1 | deg
Mach: | 0.5 |  |  | Cl=0 at alpha= | 0.10294 | deg
|  |  |  | @ Cl=0.1, Cd= | 0.013013
|  |  |  | @ Cl=0.4, Cd= | 0.015467
|  |  |  | @ Cl=0.6, Cd= | 0.16367
alpha (deg) | Cl | Cd | Cm | Cl/Cd
-20 | -1.085 | 0.27981 | 0.005 | -3.878
-19.5 | -1.06 | 0.27458 | 0.005 | -3.859
-19 | -1.032 | 0.26716 | 0.005 | -3.862
-18.5 | -1.006 | 0.25849 | 0.005 | -3.891
-18 | -0.98 | 0.25415 | 0.005 | -3.856
-17.5 | -0.954 | 0.24988 | 0.005 | -3.819
-17 | -0.926 | 0.24157 | 0.005 | -3.834
-16.5 | -0.9 | 0.23312 | 0.005 | -3.861
-16 | -0.874 | 0.22707 | 0.005 | -3.849
-15.5 | -0.848 | 0.2332 | 0.005 | -3.636
-15 | -0.82 | 0.21417 | 0.004 | -3.83
-14.5 | -0.793 | 0.21166 | 0.004 | -3.748
-14 | -0.767 | 0.20478 | 0.004 | -3.746
-13.5 | -0.741 | 0.20097 | 0.004 | -3.685
-13 | -0.714 | 0.19414 | 0.004 | -3.678
-12.5 | -0.686 | 0.18279 | 0.004 | -3.752
-12 | -0.659 | 0.17799 | 0.004 | -3.703
-11.5 | -0.633 | 0.17243 | 0.004 | -3.668
-11 | -0.606 | 0.24752 | 0.004 | -2.447
-10.5 | -0.579 | 0.16151 | 0.004 | -3.585
-10 | -0.551 | 0.14229 | 0.003 | -3.871
-9.5 | -0.524 | 0.13794 | 0.003 | -3.798
-9 | -0.497 | 0.13198 | 0.003 | -3.766
-8.5 | -0.47 | 0.13032 | 0.003 | -3.607
-8 | -0.443 | 0.1281 | 0.003 | -3.458
-7.5 | -0.415 | 0.11846 | 0.003 | -3.507
-7 | -0.388 | 0.11452 | 0.003 | -3.39
-6.5 | -0.361 | 0.10841 | 0.003 | -3.331
-6 | -0.334 | 0.10823 | 0.002 | -3.086
-5.5 | -0.307 | 0.06508 | 0.002 | -4.711
-5 | -0.427 | 0.0582 | 0.002 | -7.331
-4.5 | -0.438 | 0.04915 | 0.002 | -8.914
-4 | -0.413 | 0.04515 | 0.002 | -9.153
-3.5 | -0.375 | 0.04209 | 0.002 | -8.907
-3 | -0.329 | 0.03983 | 0.002 | -8.267
-2.5 | -0.348 | 0.01593 | 0.005 | -21.842
-2 | -0.283 | 0.01563 | 0.005 | -18.135
-1.5 | -0.217 | 0.01539 | 0.005 | -14.112
-1 | -0.151 | 0.01319 | 0.005 | -11.409
-0.5 | -0.082 | 0.01307 | 0.005 | -6.306
0 | -0.014 | 0.01307 | 0.004 | -1.096
0.5 | 0.054 | 0.01302 | 0.004 | 4.131
1 | 0.122 | 0.01301 | 0.004 | 9.369
1.5 | 0.19 | 0.01306 | 0.004 | 14.546
2 | 0.258 | 0.01313 | 0.004 | 19.649
2.5 | 0.325 | 0.01498 | 0.003 | 21.668
3 | 0.391 | 0.01541 | 0.003 | 25.398
3.5 | 0.457 | 0.01583 | 0.003 | 28.884
4 | 0.521 | 0.01622 | 0.003 | 32.122
4.5 | 0.582 | 0.01667 | 0.003 | 34.95
5 | 0.64 | 0.01715 | 0.002 | 37.337
5.5 | 0.692 | 0.01771 | 0.002 | 39.092
6 | 0.593 | 0.05188 | 0.001 | 11.425
6.5 | 0.61 | 0.05744 | 0.001 | 10.618
7 | 0.6 | 0.06477 | 0.001 | 9.267
7.5 | 0.404 | 0.08959 | 0 | 4.51
8 | 0.431 | 0.12029 | 0 | 3.585
8.5 | 0.458 | 0.1282 | 0 | 3.576
9 | 0.486 | 0.13504 | 0 | 3.598
9.5 | 0.513 | 0.14182 | 0 | 3.616
10 | 0.54 | 0.14674 | 0 | 3.678
10.5 | 0.568 | 0.16004 | 0 | 3.549
11 | 0.595 | 0.16205 | 0 | 3.671
11.5 | 0.622 | 0.1708 | 0 | 3.639
12 | 0.648 | 0.18182 | 0 | 3.566
12.5 | 0.677 | 0.19345 | -0.001 | 3.498
13 | 0.703 | 0.19707 | -0.001 | 3.569
13.5 | 0.73 | 0.20335 | -0.001 | 3.59
14 | 0.756 | 0.20319 | -0.001 | 3.723
14.5 | 0.785 | 0.22001 | -0.001 | 3.567
15 | 0.811 | 0.22613 | -0.001 | 3.587
15.5 | 0.838 | 0.23029 | -0.001 | 3.637
16 | 0.864 | 0.23591 | -0.001 | 3.662
16.5 | 0.892 | 0.24482 | -0.002 | 3.644
17 | 0.918 | 0.24899 | -0.002 | 3.687
17.5 | 0.944 | 0.25275 | -0.002 | 3.736
18 | 0.971 | 0.26127 | -0.002 | 3.715
18.5 | 0.998 | 0.27027 | -0.002 | 3.694
19 | 1.024 | 0.27469 | -0.002 | 3.728
19.5 | 1.05 | 0.27522 | -0.003 | 3.814
20 | 1.077 | 0.2878 | -0.003 | 3.743

## 24. Re 250k Mach 0.50 (2)
BIGFOIL.COM POLAR EXPORT
a63a108c
63A108 MOD C |  |  |  | Cl Max: | 1.0839 | at alpha= | 20 | deg
XFOIL ncrit=9 |  |  |  | L/D Max: | 37.3531 | at alpha= | 4 | deg
Re: | 250000 |  |  | Cd Min: | 0.00785 | at alpha= | 1 | deg
Mach: | 0.5 |  |  | Cl=0 at alpha= | -0.25 | deg
|  |  |  | @ Cl=0.1, Cd= | 0.007984
|  |  |  | @ Cl=0.4, Cd= | 0.011513
|  |  |  | @ Cl=0.6, Cd= | 0.01616
alpha (deg) | Cl | Cd | Cm | Cl/Cd
-20 | -1.0836 | 0.30619 | 0.145 | -3.539
-19.5 | -1.0609 | 0.29779 | 0.1398 | -3.5626
-19 | -1.0379 | 0.28941 | 0.1342 | -3.5863
-18.5 | -1.0146 | 0.28087 | 0.1281 | -3.6123
-17.5 | -0.9688 | 0.26381 | 0.1169 | -3.6723
-17 | -0.9458 | 0.25556 | 0.112 | -3.7009
-16.5 | -0.9229 | 0.24718 | 0.1068 | -3.7337
-16 | -0.9003 | 0.23865 | 0.1009 | -3.7725
-15.5 | -0.879 | 0.23011 | 0.0947 | -3.8199
-15 | -0.856 | 0.22174 | 0.0912 | -3.8604
-14.5 | -0.8342 | 0.21351 | 0.0865 | -3.9071
-14 | -0.8148 | 0.20501 | 0.0801 | -3.9744
-13.5 | -0.7936 | 0.19641 | 0.0763 | -4.0405
-13 | -0.773 | 0.18829 | 0.0725 | -4.1054
-12.5 | -0.7587 | 0.17974 | 0.0653 | -4.2211
-12 | -0.7368 | 0.17137 | 0.0636 | -4.2995
-11.5 | -0.7268 | 0.16301 | 0.0563 | -4.4586
-11 | -0.7053 | 0.15453 | 0.0551 | -4.5642
-10.5 | -0.6915 | 0.14622 | 0.051 | -4.7292
-10 | -0.6832 | 0.13715 | 0.0456 | -4.9814
-9.5 | -0.6677 | 0.12918 | 0.0436 | -5.1688
-9 | -0.6697 | 0.11918 | 0.0344 | -5.6192
-8.5 | -0.6513 | 0.11161 | 0.035 | -5.8355
-8 | -0.6571 | 0.10099 | 0.0238 | -6.5066
-7.5 | -0.6417 | 0.09342 | 0.0249 | -6.869
-7 | -0.6488 | 0.08176 | 0.0108 | -7.9354
-6.5 | -0.6434 | 0.07293 | 0.0075 | -8.8222
-6 | -0.6379 | 0.06328 | -0.0003 | -10.0806
-5.5 | -0.6271 | 0.05348 | -0.0067 | -11.7259
-5 | -0.6059 | 0.03846 | -0.0121 | -15.754
-4.5 | -0.5634 | 0.02896 | -0.0128 | -19.4544
-4 | -0.5054 | 0.02223 | -0.0121 | -22.735
-3.5 | -0.4391 | 0.01806 | -0.0112 | -24.3134
-3 | -0.3717 | 0.01517 | -0.0102 | -24.5023
-2.5 | -0.3076 | 0.01314 | -0.0091 | -23.4094
-2 | -0.2501 | 0.01172 | -0.0072 | -21.3396
-1.5 | -0.1999 | 0.00928 | -0.0058 | -21.5409
-1 | -0.1305 | 0.00824 | -0.0056 | -15.8374
-0.5 | -0.0392 | 0.00789 | -0.0078 | -4.9683
0 | 0.0392 | 0.008 | -0.0071 | 4.9
0.5 | 0.1153 | 0.00798 | -0.008 | 14.4486
1 | 0.1645 | 0.00785 | -0.0035 | 20.9554
1.5 | 0.2195 | 0.00786 | 0.0005 | 27.9262
2 | 0.2769 | 0.0087 | 0.0035 | 31.8276
2.5 | 0.3407 | 0.0104 | 0.0034 | 32.7596
3 | 0.4073 | 0.01165 | 0.0034 | 34.9614
3.5 | 0.4742 | 0.01293 | 0.0038 | 36.6744
4 | 0.5405 | 0.01447 | 0.0046 | 37.3531
4.5 | 0.6067 | 0.01635 | 0.0058 | 37.107
5 | 0.6723 | 0.0188 | 0.0072 | 35.7606
5.5 | 0.7347 | 0.02248 | 0.0089 | 32.6824
6 | 0.7859 | 0.02834 | 0.0103 | 27.7311
6.5 | 0.8084 | 0.03773 | 0.0105 | 21.4259
7 | 0.8033 | 0.04864 | 0.0082 | 16.5152
7.5 | 0.7719 | 0.06191 | 0 | 12.4681
8 | 0.7492 | 0.07794 | -0.0147 | 9.6125
8.5 | 0.7401 | 0.08953 | -0.0217 | 8.2665
9.5 | 0.7164 | 0.11722 | -0.037 | 6.1116
10 | 0.732 | 0.12468 | -0.0379 | 5.871
10.5 | 0.7375 | 0.13452 | -0.0422 | 5.4825
11 | 0.7396 | 0.14399 | -0.0488 | 5.1365
12 | 0.7623 | 0.16164 | -0.0572 | 4.716
12.5 | 0.7912 | 0.16972 | -0.0562 | 4.6618
13 | 0.7928 | 0.17875 | -0.0656 | 4.4352
13.5 | 0.8142 | 0.18674 | -0.0679 | 4.3601
14 | 0.8282 | 0.19602 | -0.0744 | 4.2251
14.5 | 0.8478 | 0.20434 | -0.0788 | 4.149
15 | 0.8707 | 0.213 | -0.0814 | 4.0878
15.5 | 0.8873 | 0.22161 | -0.0887 | 4.0039
16 | 0.9115 | 0.23008 | -0.091 | 3.9617
16.5 | 0.9292 | 0.23904 | -0.0989 | 3.8872
17 | 0.9511 | 0.24748 | -0.1039 | 3.8431
17.5 | 0.9751 | 0.25631 | -0.1068 | 3.8044
18 | 0.9947 | 0.26506 | -0.1147 | 3.7527
18.5 | 1.017 | 0.27366 | -0.1202 | 3.7163
19 | 1.04 | 0.28216 | -0.124 | 3.6859
19.5 | 1.0615 | 0.29111 | -0.1313 | 3.6464
20 | 1.0839 | 0.29993 | -0.1372 | 3.6138

## 25. Re 500k Mach 0.00 (1)
BIGFOIL.COM POLAR EXPORT
a63a108c
63A108 MOD C |  |  |  | Cl Max: | 0.903 | at alpha= | 8.5 | deg
JavaFoil+Calcfoil stall+Eppler ext transition |  |  |  | L/D Max: | 50.884 | at alpha= | 8.5 | deg
Re: | 500000 |  |  | Cd Min: | 0.01119 | at alpha= | 2 | deg
Mach: | 0 |  |  | Cl=0 at alpha= | 0.10169 | deg
|  |  |  | @ Cl=0.1, Cd= | 0.011658
|  |  |  | @ Cl=0.4, Cd= | 0.01411
|  |  |  | @ Cl=0.6, Cd= | 0.015233
alpha (deg) | Cl | Cd | Cm | Cl/Cd
-15.5 | -0.549 | 0.15677 | 0.003 | -3.505
-15 | -0.569 | 0.14867 | 0.003 | -3.827
-14.5 | -0.588 | 0.14074 | 0.003 | -4.177
-14 | -0.606 | 0.13139 | 0.003 | -4.611
-13.5 | -0.623 | 0.1247 | 0.003 | -4.997
-13 | -0.639 | 0.1168 | 0.003 | -5.468
-12.5 | -0.653 | 0.11042 | 0.003 | -5.91
-12 | -0.664 | 0.10266 | 0.002 | -6.472
-11.5 | -0.674 | 0.09719 | 0.002 | -6.933
-11 | -0.68 | 0.09067 | 0.002 | -7.499
-10.5 | -0.683 | 0.08569 | 0.002 | -7.973
-10 | -0.683 | 0.07964 | 0.002 | -8.573
-9.5 | -0.677 | 0.07522 | 0.002 | -9.005
-9 | -0.668 | 0.07057 | 0.002 | -9.459
-8.5 | -0.654 | 0.06619 | 0.002 | -9.879
-8 | -0.636 | 0.06189 | 0.002 | -10.282
-7.5 | -0.615 | 0.0581 | 0.002 | -10.587
-7 | -0.59 | 0.05457 | 0.002 | -10.81
-6.5 | -0.562 | 0.05181 | 0.002 | -10.841
-6 | -0.53 | 0.04896 | 0.002 | -10.826
-5.5 | -0.495 | 0.04637 | 0.002 | -10.684
-5 | -0.459 | 0.04381 | 0.002 | -10.485
-4.5 | -0.522 | 0.0153 | 0.005 | -34.123
-4 | -0.47 | 0.0151 | 0.005 | -31.14
-3.5 | -0.416 | 0.01482 | 0.005 | -28.091
-3 | -0.361 | 0.01464 | 0.005 | -24.653
-2.5 | -0.304 | 0.01445 | 0.005 | -21.045
-2 | -0.247 | 0.01425 | 0.004 | -17.309
-1.5 | -0.189 | 0.01188 | 0.004 | -15.881
-1 | -0.13 | 0.01176 | 0.004 | -11.084
-0.5 | -0.071 | 0.01169 | 0.004 | -6.108
0 | -0.012 | 0.01163 | 0.004 | -1.066
0.5 | 0.047 | 0.01164 | 0.004 | 4.001
1 | 0.106 | 0.01166 | 0.004 | 9.05
1.5 | 0.165 | 0.01158 | 0.003 | 14.212
2 | 0.223 | 0.01119 | 0.003 | 19.968
2.5 | 0.282 | 0.01136 | 0.003 | 24.785
3 | 0.34 | 0.01371 | 0.003 | 24.787
3.5 | 0.398 | 0.0141 | 0.003 | 28.216
4 | 0.455 | 0.01438 | 0.002 | 31.631
4.5 | 0.511 | 0.01469 | 0.002 | 34.814
5 | 0.567 | 0.01497 | 0.002 | 37.847
5.5 | 0.621 | 0.0154 | 0.002 | 40.326
6 | 0.674 | 0.01573 | 0.002 | 42.824
6.5 | 0.724 | 0.01603 | 0.002 | 45.195
7 | 0.773 | 0.01641 | 0.001 | 47.114
7.5 | 0.819 | 0.01678 | 0.001 | 48.816
8 | 0.863 | 0.01721 | 0.001 | 50.135
8.5 | 0.903 | 0.01774 | 0.001 | 50.884
9 | 0.785 | 0.05282 | 0 | 14.871
9.5 | 0.791 | 0.06481 | 0 | 12.205
10 | 0.809 | 0.07083 | 0 | 11.414
10.5 | 0.825 | 0.07607 | 0 | 10.845
11 | 0.839 | 0.08102 | 0 | 10.354
11.5 | 0.849 | 0.08672 | 0 | 9.791
12 | 0.857 | 0.09196 | 0 | 9.316
12.5 | 0.86 | 0.09844 | 0 | 8.736
13 | 0.861 | 0.10439 | 0 | 8.246
13.5 | 0.858 | 0.11047 | -0.001 | 7.766

## 26. Re 500k Mach 0.00 (2)
BIGFOIL.COM POLAR EXPORT
a63a108c
63A108 MOD C |  |  |  | Cl Max: | 1.1803 | at alpha= | 11.5 | deg
XFOIL ncrit=9 |  |  |  | L/D Max: | 54.4065 | at alpha= | 6.5 | deg
Re: | 500000 |  |  | Cd Min: | 0.00547 | at alpha= | 0.5 | deg
Mach: | 0 |  |  | Cl=0 at alpha= | 0.044139 | deg
|  |  |  | @ Cl=0.1, Cd= | 0.0054906
|  |  |  | @ Cl=0.4, Cd= | 0.0089735
|  |  |  | @ Cl=0.6, Cd= | 0.011421
alpha (deg) | Cl | Cd | Cm | Cl/Cd
-20 | -0.9689 | 0.27042 | 0.1208 | -3.5829
-19.5 | -0.9515 | 0.26292 | 0.1146 | -3.619
-19 | -0.935 | 0.25583 | 0.11 | -3.6548
-18.5 | -0.918 | 0.24977 | 0.1068 | -3.6754
-18 | -0.9011 | 0.24352 | 0.1028 | -3.7003
-17.5 | -0.8842 | 0.23694 | 0.0987 | -3.7317
-17 | -0.8675 | 0.23009 | 0.0945 | -3.7703
-16.5 | -0.8511 | 0.22251 | 0.0896 | -3.825
-16 | -0.838 | 0.21423 | 0.0832 | -3.9117
-15.5 | -0.8225 | 0.20675 | 0.0799 | -3.9782
-15 | -0.8061 | 0.20037 | 0.0774 | -4.0231
-14.5 | -0.7911 | 0.19358 | 0.0741 | -4.0867
-14 | -0.7773 | 0.18635 | 0.0705 | -4.1712
-13.5 | -0.7649 | 0.1786 | 0.0667 | -4.2828
-13 | -0.7634 | 0.16719 | 0.0586 | -4.5661
-12.5 | -0.7491 | 0.16041 | 0.0576 | -4.6699
-12 | -0.7371 | 0.15362 | 0.0553 | -4.7982
-11.5 | -0.7287 | 0.14574 | 0.0521 | -5
-11 | -0.7394 | 0.13055 | 0.0418 | -5.6637
-10.5 | -0.7287 | 0.12474 | 0.0416 | -5.8418
-10 | -0.7212 | 0.11755 | 0.0392 | -6.1353
-9.5 | -0.7194 | 0.10856 | 0.0348 | -6.6268
-9 | -0.7484 | 0.08632 | 0.0157 | -8.6701
-8.5 | -0.784 | 0.06683 | -0.0009 | -11.7313
-8 | -0.7709 | 0.06112 | -0.0019 | -12.6129
-7.5 | -0.7501 | 0.05523 | -0.0033 | -13.5814
-7 | -0.7618 | 0.02484 | -0.0027 | -30.6683
-6.5 | -0.7045 | 0.02942 | -0.0041 | -23.9463
-6 | -0.655 | 0.02749 | -0.0044 | -23.8268
-5.5 | -0.6053 | 0.01581 | -0.0018 | -38.2859
-5 | -0.5495 | 0.01445 | -0.0019 | -38.0277
-4.5 | -0.4936 | 0.0129 | -0.002 | -38.2636
-4 | -0.4367 | 0.01173 | -0.0023 | -37.2293
-3.5 | -0.3786 | 0.01079 | -0.0029 | -35.088
-3 | -0.3197 | 0.00994 | -0.0037 | -32.163
-2.5 | -0.2605 | 0.00912 | -0.0046 | -28.5636
-2 | -0.2039 | 0.00771 | -0.0058 | -26.4462
-1.5 | -0.1386 | 0.00627 | -0.0084 | -22.1053
-1 | -0.0937 | 0.00613 | -0.005 | -15.2855
-0.5 | -0.0483 | 0.00594 | -0.0016 | -8.1313
0 | -0.0061 | 0.00563 | 0.0029 | -1.0835
0.5 | 0.063 | 0.00547 | 0.0009 | 11.5174
1 | 0.1168 | 0.0055 | 0.0018 | 21.2364
1.5 | 0.171 | 0.00567 | 0.0027 | 30.1587
2 | 0.226 | 0.00617 | 0.0031 | 36.6288
2.5 | 0.2822 | 0.00727 | 0.0026 | 38.8171
3 | 0.3392 | 0.00822 | 0.0019 | 41.2652
3.5 | 0.3963 | 0.00893 | 0.0014 | 44.3785
4 | 0.4533 | 0.0096 | 0.0009 | 47.2188
4.5 | 0.5101 | 0.01025 | 0.0006 | 49.7659
5 | 0.5666 | 0.01098 | 0.0003 | 51.6029
5.5 | 0.6227 | 0.01172 | 0 | 53.1314
6 | 0.6784 | 0.01257 | -0.0001 | 53.9698
6.5 | 0.7334 | 0.01348 | -0.0002 | 54.4065
7 | 0.7874 | 0.01459 | -0.0002 | 53.9685
7.5 | 0.8408 | 0.01579 | -0.0001 | 53.2489
8 | 0.8931 | 0.01718 | 0.0001 | 51.9849
8.5 | 0.9434 | 0.01895 | 0.0004 | 49.7836
9 | 0.9935 | 0.02071 | 0.0009 | 47.972
9.5 | 1.0409 | 0.02286 | 0.0014 | 45.5337
10 | 1.0857 | 0.02544 | 0.0023 | 42.6769
10.5 | 1.1275 | 0.02817 | 0.0032 | 40.0248
11 | 1.1641 | 0.03149 | 0.0043 | 36.9673
11.5 | 1.1803 | 0.03753 | 0.0064 | 31.4495
12 | 1.1647 | 0.04582 | 0.0092 | 25.419
12.5 | 1.117 | 0.05593 | 0.0081 | 19.9714
13 | 1.064 | 0.07542 | -0.0089 | 14.1077
13.5 | 0.7966 | 0.16409 | -0.0574 | 4.8547
14 | 0.8115 | 0.16994 | -0.0591 | 4.7752
14.5 | 0.8127 | 0.18136 | -0.0654 | 4.4811
15 | 0.8241 | 0.1892 | -0.0693 | 4.3557
15.5 | 0.8397 | 0.19527 | -0.0718 | 4.3002
16 | 0.852 | 0.20341 | -0.0755 | 4.1886
16.5 | 0.8622 | 0.21307 | -0.0819 | 4.0466

## 27. Re 500k Mach 0.10 (1)
BIGFOIL.COM POLAR EXPORT
a63a108c
63A108 MOD C |  |  |  | Cl Max: | 0.896 | at alpha= | 8.5 | deg
JavaFoil+Calcfoil stall+Eppler ext transition |  |  |  | L/D Max: | 50.084 | at alpha= | 8 | deg
Re: | 500000 |  |  | Cd Min: | 0.0112 | at alpha= | 2 | deg
Mach: | 0.1 |  |  | Cl=0 at alpha= | 0.10169 | deg
|  |  |  | @ Cl=0.1, Cd= | 0.01167
|  |  |  | @ Cl=0.4, Cd= | 0.01411
|  |  |  | @ Cl=0.6, Cd= | 0.015208
alpha (deg) | Cl | Cd | Cm | Cl/Cd
-15 | -0.524 | 0.15348 | 0.003 | -3.416
-14.5 | -0.546 | 0.14232 | 0.003 | -3.839
-14 | -0.568 | 0.13535 | 0.003 | -4.194
-13.5 | -0.588 | 0.12614 | 0.003 | -4.663
-13 | -0.607 | 0.11849 | 0.003 | -5.125
-12.5 | -0.625 | 0.11225 | 0.003 | -5.566
-12 | -0.64 | 0.10451 | 0.002 | -6.125
-11.5 | -0.653 | 0.0983 | 0.003 | -6.642
-11 | -0.663 | 0.0927 | 0.002 | -7.147
-10.5 | -0.669 | 0.08599 | 0.002 | -7.777
-10 | -0.671 | 0.08048 | 0.002 | -8.341
-9.5 | -0.668 | 0.07593 | 0.002 | -8.804
-9 | -0.661 | 0.07079 | 0.002 | -9.338
-8.5 | -0.649 | 0.06658 | 0.002 | -9.753
-8 | -0.633 | 0.06244 | 0.002 | -10.144
-7.5 | -0.613 | 0.05854 | 0.002 | -10.479
-7 | -0.589 | 0.05492 | 0.002 | -10.734
-6.5 | -0.562 | 0.05201 | 0.002 | -10.804
-6 | -0.531 | 0.04914 | 0.002 | -10.805
-5.5 | -0.497 | 0.04655 | 0.002 | -10.671
-5 | -0.461 | 0.04397 | 0.002 | -10.479
-4.5 | -0.524 | 0.0153 | 0.005 | -34.244
-4 | -0.472 | 0.01512 | 0.005 | -31.233
-3.5 | -0.418 | 0.01484 | 0.005 | -28.196
-3 | -0.363 | 0.01461 | 0.005 | -24.814
-2.5 | -0.306 | 0.01446 | 0.005 | -21.135
-2 | -0.248 | 0.01426 | 0.005 | -17.389
-1.5 | -0.19 | 0.01188 | 0.004 | -15.955
-1 | -0.131 | 0.01177 | 0.004 | -11.135
-0.5 | -0.072 | 0.01169 | 0.004 | -6.137
0 | -0.012 | 0.01164 | 0.004 | -1.071
0.5 | 0.047 | 0.01167 | 0.004 | 4.01
1 | 0.106 | 0.01167 | 0.004 | 9.092
1.5 | 0.165 | 0.01159 | 0.003 | 14.271
2 | 0.225 | 0.0112 | 0.003 | 20.059
2.5 | 0.283 | 0.01137 | 0.003 | 24.895
3 | 0.342 | 0.01372 | 0.003 | 24.894
3.5 | 0.4 | 0.01411 | 0.003 | 28.334
4 | 0.457 | 0.0144 | 0.002 | 31.75
4.5 | 0.514 | 0.0147 | 0.002 | 34.94
5 | 0.569 | 0.015 | 0.002 | 37.948
5.5 | 0.624 | 0.01537 | 0.002 | 40.575
6 | 0.676 | 0.01571 | 0.002 | 43.058
6.5 | 0.727 | 0.01606 | 0.002 | 45.265
7 | 0.776 | 0.01645 | 0.001 | 47.161
7.5 | 0.822 | 0.01685 | 0.001 | 48.772
8 | 0.864 | 0.01726 | 0.001 | 50.084
8.5 | 0.896 | 0.02164 | 0.001 | 41.387
9 | 0.774 | 0.05783 | 0 | 13.381
9.5 | 0.788 | 0.06625 | 0 | 11.889
10 | 0.805 | 0.07181 | 0 | 11.211
10.5 | 0.82 | 0.07699 | 0 | 10.657
11 | 0.833 | 0.08215 | 0 | 10.139
11.5 | 0.841 | 0.0876 | 0 | 9.603
12 | 0.846 | 0.09354 | 0 | 9.046
12.5 | 0.847 | 0.09929 | 0 | 8.534
13 | 0.845 | 0.10553 | 0 | 8.008
13.5 | 0.84 | 0.11225 | -0.001 | 7.48

## 28. Re 500k Mach 0.10 (2)
BIGFOIL.COM POLAR EXPORT
a63a108c
63A108 MOD C |  |  |  | Cl Max: | 1.1594 | at alpha= | 11.5 | deg
XFOIL ncrit=9 |  |  |  | L/D Max: | 53.899 | at alpha= | 6 | deg
Re: | 500000 |  |  | Cd Min: | 0.00548 | at alpha= | 0.5 | deg
Mach: | 0.1 |  |  | Cl=0 at alpha= | 0.041364 | deg
|  |  |  | @ Cl=0.1, Cd= | 0.0055003
|  |  |  | @ Cl=0.4, Cd= | 0.0089942
|  |  |  | @ Cl=0.6, Cd= | 0.011471
alpha (deg) | Cl | Cd | Cm | Cl/Cd
-20 | -0.9722 | 0.27134 | 0.1216 | -3.583
-19.5 | -0.9548 | 0.26386 | 0.1153 | -3.6186
-19 | -0.938 | 0.2568 | 0.1109 | -3.6526
-18.5 | -0.9209 | 0.25069 | 0.1076 | -3.6735
-18 | -0.9038 | 0.24438 | 0.1035 | -3.6983
-17.5 | -0.8866 | 0.23774 | 0.0993 | -3.7293
-17 | -0.8697 | 0.23083 | 0.0951 | -3.7677
-16.5 | -0.8531 | 0.22308 | 0.09 | -3.8242
-16 | -0.84 | 0.21489 | 0.0836 | -3.909
-15.5 | -0.8235 | 0.2076 | 0.0807 | -3.9668
-15 | -0.8072 | 0.20114 | 0.078 | -4.0131
-14.5 | -0.792 | 0.19427 | 0.0746 | -4.0768
-14 | -0.778 | 0.18699 | 0.071 | -4.1607
-13.5 | -0.7654 | 0.17916 | 0.0671 | -4.2722
-13 | -0.7637 | 0.16775 | 0.0588 | -4.5526
-12.5 | -0.748 | 0.16132 | 0.0582 | -4.6367
-12 | -0.7361 | 0.1544 | 0.0558 | -4.7675
-11.5 | -0.7276 | 0.14643 | 0.0524 | -4.9689
-11 | -0.7368 | 0.13186 | 0.0428 | -5.5877
-10.5 | -0.7255 | 0.12603 | 0.0425 | -5.7566
-10 | -0.718 | 0.11868 | 0.0399 | -6.0499
-9.5 | -0.7163 | 0.10957 | 0.0355 | -6.5374
-8.5 | -0.7692 | 0.0711 | 0.0018 | -10.8186
-8 | -0.7627 | 0.06436 | -0.0004 | -11.8505
-7.5 | -0.7463 | 0.05755 | -0.0026 | -12.9679
-7 | -0.7532 | 0.03257 | -0.0042 | -23.1256
-6.5 | -0.7071 | 0.03018 | -0.0045 | -23.4294
-6 | -0.6581 | 0.02796 | -0.0047 | -23.5372
-5.5 | -0.6086 | 0.0162 | -0.0021 | -37.5679
-5 | -0.5528 | 0.01466 | -0.0022 | -37.708
-4.5 | -0.4965 | 0.01303 | -0.0022 | -38.1044
-4 | -0.4392 | 0.01181 | -0.0025 | -37.1888
-3.5 | -0.3808 | 0.01085 | -0.0031 | -35.0968
-3 | -0.3215 | 0.00998 | -0.0038 | -32.2144
-2.5 | -0.2619 | 0.00917 | -0.0047 | -28.5605
-2 | -0.2043 | 0.00781 | -0.006 | -26.1588
-1.5 | -0.1389 | 0.00632 | -0.0086 | -21.9778
-1 | -0.0947 | 0.00616 | -0.0049 | -15.3734
-0.5 | -0.0486 | 0.00597 | -0.0016 | -8.1407
0 | -0.0057 | 0.00565 | 0.0028 | -1.0088
0.5 | 0.0632 | 0.00548 | 0.001 | 11.5328
1 | 0.1175 | 0.00551 | 0.0018 | 21.3249
1.5 | 0.1721 | 0.00568 | 0.0027 | 30.2993
2 | 0.2273 | 0.00622 | 0.0032 | 36.5434
2.5 | 0.2839 | 0.00734 | 0.0026 | 38.6785
3.5 | 0.3988 | 0.00898 | 0.0014 | 44.4098
4 | 0.4562 | 0.00966 | 0.001 | 47.2257
4.5 | 0.5134 | 0.01032 | 0.0006 | 49.7481
5 | 0.5703 | 0.01105 | 0.0004 | 51.6109
5.5 | 0.6267 | 0.01185 | 0.0002 | 52.8861
6 | 0.6829 | 0.01267 | 0.0001 | 53.899
6.5 | 0.7379 | 0.01376 | 0 | 53.6265
7 | 0.7923 | 0.01492 | 0.0001 | 53.1032
7.5 | 0.8462 | 0.01607 | 0.0003 | 52.6571
8 | 0.8989 | 0.0175 | 0.0006 | 51.3657
8.5 | 0.9496 | 0.01938 | 0.001 | 48.999
9 | 0.9995 | 0.02131 | 0.0016 | 46.9029
9.5 | 1.046 | 0.02387 | 0.0023 | 43.8207
10 | 1.0896 | 0.02671 | 0.0033 | 40.7937
10.5 | 1.1294 | 0.02973 | 0.0044 | 37.9886
11.5 | 1.1594 | 0.04166 | 0.0084 | 27.8301
12 | 1.1219 | 0.05056 | 0.0105 | 22.1895
12.5 | 1.0749 | 0.06466 | 0.0006 | 16.6239
13.5 | 0.7958 | 0.16502 | -0.0579 | 4.8224
14 | 0.8108 | 0.17096 | -0.0597 | 4.7426
14.5 | 0.8133 | 0.18203 | -0.0658 | 4.4679
15 | 0.8247 | 0.19003 | -0.0699 | 4.3398
15.5 | 0.8405 | 0.19618 | -0.0724 | 4.2843
16 | 0.8547 | 0.20371 | -0.0754 | 4.1957
16.5 | 0.8638 | 0.21389 | -0.0825 | 4.0385

## 29. Re 500k Mach 0.25 (1)
BIGFOIL.COM POLAR EXPORT
a63a108c
63A108 MOD C |  |  |  | Cl Max: | 0.856 | at alpha= | 8 | deg
JavaFoil+Calcfoil stall+Eppler ext transition |  |  |  | L/D Max: | 48.554 | at alpha= | 7.5 | deg
Re: | 500000 |  |  | Cd Min: | 0.01123 | at alpha= | 2 | deg
Mach: | 0.25 |  |  | Cl=0 at alpha= | 0.10656 | deg
|  |  |  | @ Cl=0.1, Cd= | 0.01169
|  |  |  | @ Cl=0.4, Cd= | 0.014108
|  |  |  | @ Cl=0.6, Cd= | 0.01523
alpha (deg) | Cl | Cd | Cm | Cl/Cd
-13.5 | -0.247 | 0.13161 | 0.003 | -1.874
-13 | -0.31 | 0.14499 | 0.003 | -2.139
-12.5 | -0.367 | 0.1331 | 0.003 | -2.754
-12 | -0.418 | 0.11914 | 0.003 | -3.509
-11.5 | -0.465 | 0.11048 | 0.003 | -4.204
-11 | -0.506 | 0.10171 | 0.003 | -4.973
-10.5 | -0.541 | 0.09514 | 0.002 | -5.687
-10 | -0.57 | 0.08742 | 0.002 | -6.52
-9.5 | -0.59 | 0.0819 | 0.002 | -7.203
-9 | -0.602 | 0.07594 | 0.002 | -7.926
-8.5 | -0.607 | 0.07028 | 0.002 | -8.634
-8 | -0.605 | 0.06522 | 0.002 | -9.274
-7.5 | -0.596 | 0.06097 | 0.002 | -9.776
-7 | -0.581 | 0.05703 | 0.002 | -10.184
-6.5 | -0.56 | 0.05328 | 0.002 | -10.503
-6 | -0.533 | 0.05018 | 0.002 | -10.625
-5.5 | -0.502 | 0.04728 | 0.002 | -10.622
-5 | -0.468 | 0.04467 | 0.002 | -10.468
-4.5 | -0.43 | 0.04226 | 0.002 | -10.167
-4 | -0.483 | 0.01516 | 0.005 | -31.844
-3.5 | -0.429 | 0.01495 | 0.005 | -28.672
-3 | -0.372 | 0.01466 | 0.005 | -25.358
-2.5 | -0.314 | 0.01454 | 0.005 | -21.577
-2 | -0.255 | 0.01428 | 0.005 | -17.822
-1.5 | -0.195 | 0.01407 | 0.004 | -13.838
-1 | -0.135 | 0.0118 | 0.004 | -11.411
-0.5 | -0.074 | 0.01171 | 0.004 | -6.295
0 | -0.013 | 0.01166 | 0.004 | -1.098
0.5 | 0.048 | 0.01169 | 0.004 | 4.114
1 | 0.109 | 0.01169 | 0.004 | 9.325
1.5 | 0.17 | 0.01164 | 0.003 | 14.601
2 | 0.231 | 0.01123 | 0.003 | 20.562
2.5 | 0.291 | 0.01142 | 0.003 | 25.467
3 | 0.351 | 0.01383 | 0.003 | 25.373
3.5 | 0.411 | 0.01417 | 0.003 | 28.971
4 | 0.469 | 0.01448 | 0.003 | 32.4
4.5 | 0.527 | 0.01479 | 0.002 | 35.639
5 | 0.584 | 0.01512 | 0.002 | 38.586
5.5 | 0.639 | 0.0155 | 0.002 | 41.19
6 | 0.691 | 0.01594 | 0.002 | 43.375
6.5 | 0.742 | 0.01628 | 0.002 | 45.544
7 | 0.789 | 0.0167 | 0.001 | 47.233
7.5 | 0.833 | 0.01715 | 0.001 | 48.554
8 | 0.856 | 0.02025 | 0.001 | 42.258
8.5 | 0.739 | 0.05901 | 0 | 12.518
9 | 0.756 | 0.06541 | 0 | 11.551
9.5 | 0.77 | 0.07076 | 0 | 10.888
10 | 0.78 | 0.07594 | 0 | 10.271
10.5 | 0.784 | 0.08161 | 0 | 9.607
11 | 0.782 | 0.08699 | 0 | 8.987
11.5 | 0.774 | 0.09436 | 0 | 8.199
12 | 0.759 | 0.10102 | 0 | 7.512
12.5 | 0.738 | 0.10989 | 0 | 6.712
13 | 0.71 | 0.11959 | 0 | 5.938

## 30. Re 500k Mach 0.25 (2)
BIGFOIL.COM POLAR EXPORT
a63a108c
63A108 MOD C |  |  |  | Cl Max: | 1.0508 | at alpha= | 9.5 | deg
XFOIL ncrit=9 |  |  |  | L/D Max: | 52.806 | at alpha= | 6 | deg
Re: | 500000 |  |  | Cd Min: | 0.00552 | at alpha= | 0.5 | deg
Mach: | 0.25 |  |  | Cl=0 at alpha= | 0.027977 | deg
|  |  |  | @ Cl=0.1, Cd= | 0.0055509
|  |  |  | @ Cl=0.4, Cd= | 0.0090918
|  |  |  | @ Cl=0.6, Cd= | 0.011619
alpha (deg) | Cl | Cd | Cm | Cl/Cd
-20 | -0.9913 | 0.27659 | 0.1257 | -3.584
-19 | -0.9553 | 0.26229 | 0.1158 | -3.6422
-18.5 | -0.9372 | 0.25588 | 0.1119 | -3.6627
-18 | -0.919 | 0.24917 | 0.1075 | -3.6882
-17.5 | -0.9008 | 0.24218 | 0.103 | -3.7195
-17 | -0.8826 | 0.23489 | 0.0984 | -3.7575
-16.5 | -0.8657 | 0.22658 | 0.092 | -3.8207
-16 | -0.8499 | 0.21876 | 0.087 | -3.8851
-15.5 | -0.8314 | 0.21206 | 0.0848 | -3.9206
-15 | -0.8146 | 0.20519 | 0.0812 | -3.97
-14.5 | -0.7982 | 0.19794 | 0.0774 | -4.0325
-14 | -0.7828 | 0.19031 | 0.0734 | -4.1133
-13.5 | -0.7709 | 0.18122 | 0.0677 | -4.2539
-13 | -0.7612 | 0.17221 | 0.0628 | -4.4202
-12.5 | -0.7451 | 0.16565 | 0.0613 | -4.498
-12 | -0.7331 | 0.1582 | 0.0582 | -4.634
-11.5 | -0.7249 | 0.14923 | 0.0537 | -4.8576
-11 | -0.7245 | 0.1383 | 0.0476 | -5.2386
-10.5 | -0.7122 | 0.13169 | 0.0463 | -5.4082
-10 | -0.7054 | 0.12351 | 0.0428 | -5.7113
-9.5 | -0.7173 | 0.10843 | 0.0318 | -6.6153
-9 | -0.7122 | 0.1011 | 0.03 | -7.0445
-8.5 | -0.7063 | 0.09381 | 0.027 | -7.529
-8 | -0.7099 | 0.0833 | 0.0192 | -8.5222
-7.5 | -0.7473 | 0.05842 | -0.0042 | -12.7919
-7 | -0.7241 | 0.0532 | -0.0045 | -13.6109
-6.5 | -0.7188 | 0.03353 | -0.0059 | -21.4375
-6 | -0.6801 | 0.02466 | -0.0052 | -27.5791
-5.5 | -0.6284 | 0.01871 | -0.0042 | -33.5863
-5 | -0.5711 | 0.01599 | -0.0039 | -35.7161
-4.5 | -0.5123 | 0.01393 | -0.0036 | -36.7767
-4 | -0.4527 | 0.01248 | -0.0036 | -36.274
-3.5 | -0.3926 | 0.01124 | -0.004 | -34.9288
-3 | -0.3312 | 0.01026 | -0.0046 | -32.2807
-2.5 | -0.2698 | 0.00942 | -0.0054 | -28.6412
-2 | -0.206 | 0.00828 | -0.0072 | -24.8792
-1.5 | -0.1431 | 0.00656 | -0.009 | -21.814
-1 | -0.0991 | 0.0063 | -0.0048 | -15.7302
-0.5 | -0.051 | 0.00611 | -0.0015 | -8.347
0 | -0.0039 | 0.00577 | 0.0023 | -0.67591
0.5 | 0.0658 | 0.00552 | 0.0011 | 11.9203
1 | 0.1211 | 0.00557 | 0.0021 | 21.7415
1.5 | 0.1775 | 0.00579 | 0.003 | 30.6563
2 | 0.2348 | 0.00651 | 0.0033 | 36.0676
2.5 | 0.2936 | 0.00768 | 0.0026 | 38.2292
3 | 0.3531 | 0.00854 | 0.002 | 41.3466
3.5 | 0.4126 | 0.00924 | 0.0016 | 44.6537
4 | 0.4722 | 0.00992 | 0.0013 | 47.6008
5 | 0.5907 | 0.01147 | 0.0011 | 51.4996
5.5 | 0.6493 | 0.01241 | 0.0011 | 52.3207
6 | 0.7076 | 0.0134 | 0.0013 | 52.806
6.5 | 0.765 | 0.01458 | 0.0016 | 52.4691
7 | 0.8212 | 0.01609 | 0.0021 | 51.0379
7.5 | 0.8762 | 0.01784 | 0.0027 | 49.1143
8 | 0.9291 | 0.02005 | 0.0036 | 46.3392
8.5 | 0.9793 | 0.02293 | 0.0047 | 42.7082
9 | 1.0241 | 0.0264 | 0.0059 | 38.7917
9.5 | 1.0508 | 0.03293 | 0.0077 | 31.9101
10 | 1.0474 | 0.0422 | 0.0093 | 24.8199
10.5 | 0.9863 | 0.05601 | 0.0058 | 17.6094
11 | 0.851 | 0.10099 | -0.0285 | 8.4266
12 | 0.7741 | 0.14295 | -0.0486 | 5.4152
12.5 | 0.7824 | 0.15096 | -0.0518 | 5.1828
13 | 0.7988 | 0.15659 | -0.0524 | 5.1012
13.5 | 0.7943 | 0.16963 | -0.0607 | 4.6825
14 | 0.8093 | 0.17615 | -0.0631 | 4.5944
14.5 | 0.8266 | 0.18277 | -0.0643 | 4.5226

## 31. Re 500k Mach 0.50 (1)
BIGFOIL.COM POLAR EXPORT
a63a108c
63A108 MOD C |  |  |  | Cl Max: | 1.078 | at alpha= | 20 | deg
JavaFoil+Calcfoil stall+Eppler ext transition |  |  |  | L/D Max: | 43.398 | at alpha= | 6 | deg
Re: | 500000 |  |  | Cd Min: | 0.01176 | at alpha= | 1 | deg
Mach: | 0.5 |  |  | Cl=0 at alpha= | 0.10294 | deg
|  |  |  | @ Cl=0.1, Cd= | 0.011766
|  |  |  | @ Cl=0.4, Cd= | 0.014153
|  |  |  | @ Cl=0.6, Cd= | 0.13593
alpha (deg) | Cl | Cd | Cm | Cl/Cd
-20 | -1.085 | 0.23887 | 0.005 | -4.542
-19.5 | -1.06 | 0.23376 | 0.005 | -4.533
-19 | -1.032 | 0.22329 | 0.005 | -4.621
-18.5 | -1.006 | 0.21938 | 0.005 | -4.585
-18 | -0.98 | 0.21499 | 0.005 | -4.559
-17.5 | -0.954 | 0.21068 | 0.005 | -4.529
-17 | -0.926 | 0.20367 | 0.005 | -4.549
-16.5 | -0.9 | 0.19611 | 0.005 | -4.59
-16 | -0.874 | 0.19045 | 0.005 | -4.589
-15.5 | -0.848 | 0.18611 | 0.005 | -4.556
-15 | -0.821 | 0.18104 | 0.004 | -4.533
-14.5 | -0.793 | 0.17491 | 0.004 | -4.536
-14 | -0.767 | 0.16875 | 0.004 | -4.545
-13.5 | -0.741 | 0.16499 | 0.004 | -4.489
-13 | -0.714 | 0.15877 | 0.004 | -4.498
-12.5 | -0.686 | 0.1501 | 0.004 | -4.57
-12 | -0.659 | 0.14847 | 0.004 | -4.44
-11.5 | -0.633 | 0.14325 | 0.004 | -4.416
-11 | -0.606 | 0.18904 | 0.004 | -3.204
-10.5 | -0.579 | 0.13156 | 0.004 | -4.401
-10 | -0.551 | 0.11993 | 0.003 | -4.594
-9.5 | -0.524 | 0.11632 | 0.003 | -4.505
-9 | -0.497 | 0.11231 | 0.003 | -4.427
-8.5 | -0.47 | 0.11002 | 0.003 | -4.273
-8 | -0.443 | 0.10779 | 0.003 | -4.111
-7.5 | -0.416 | 0.09998 | 0.003 | -4.156
-7 | -0.388 | 0.09498 | 0.003 | -4.089
-6.5 | -0.361 | 0.09125 | 0.003 | -3.959
-6 | -0.334 | 0.08992 | 0.003 | -3.715
-5.5 | -0.307 | 0.05759 | 0.002 | -5.325
-5 | -0.427 | 0.05129 | 0.002 | -8.32
-4.5 | -0.438 | 0.04607 | 0.002 | -9.511
-4 | -0.413 | 0.04271 | 0.002 | -9.678
-3.5 | -0.376 | 0.0401 | 0.003 | -9.369
-3 | -0.41 | 0.01503 | 0.006 | -27.282
-2.5 | -0.348 | 0.01473 | 0.005 | -23.623
-2 | -0.283 | 0.01442 | 0.005 | -19.649
-1.5 | -0.217 | 0.01419 | 0.005 | -15.306
-1 | -0.151 | 0.01192 | 0.005 | -12.622
-0.5 | -0.082 | 0.01181 | 0.005 | -6.976
0 | -0.014 | 0.01182 | 0.004 | -1.212
0.5 | 0.054 | 0.01178 | 0.004 | 4.568
1 | 0.122 | 0.01176 | 0.004 | 10.362
1.5 | 0.19 | 0.01182 | 0.004 | 16.074
2 | 0.258 | 0.01189 | 0.004 | 21.696
2.5 | 0.325 | 0.01367 | 0.003 | 23.747
3 | 0.391 | 0.0141 | 0.003 | 27.766
3.5 | 0.457 | 0.01449 | 0.003 | 31.557
4 | 0.521 | 0.01484 | 0.003 | 35.104
4.5 | 0.582 | 0.01525 | 0.003 | 38.189
5 | 0.64 | 0.01571 | 0.002 | 40.761
5.5 | 0.692 | 0.01629 | 0.002 | 42.512
6 | 0.734 | 0.01692 | 0.002 | 43.398
6.5 | 0.613 | 0.05334 | 0.001 | 11.5
7 | 0.6 | 0.05961 | 0.001 | 10.074
7.5 | 0.404 | 0.07815 | 0.001 | 5.172
8 | 0.431 | 0.10088 | 0 | 4.276
8.5 | 0.459 | 0.10597 | 0 | 4.328
9 | 0.486 | 0.11347 | 0 | 4.283
9.5 | 0.513 | 0.11653 | 0 | 4.402
10 | 0.54 | 0.12305 | 0 | 4.387
10.5 | 0.568 | 0.13208 | 0 | 4.301
11 | 0.595 | 0.13422 | 0 | 4.432
11.5 | 0.622 | 0.14344 | 0 | 4.334
12 | 0.648 | 0.15015 | 0 | 4.319
12.5 | 0.677 | 0.15762 | -0.001 | 4.293
13 | 0.703 | 0.16119 | -0.001 | 4.364
13.5 | 0.73 | 0.16683 | -0.001 | 4.376
14 | 0.757 | 0.17143 | -0.001 | 4.413
14.5 | 0.785 | 0.18126 | -0.001 | 4.33
15 | 0.811 | 0.18687 | -0.001 | 4.341
15.5 | 0.838 | 0.19096 | -0.001 | 4.386
16 | 0.864 | 0.19489 | -0.001 | 4.434
16.5 | 0.892 | 0.20483 | -0.002 | 4.355
17 | 0.918 | 0.20902 | -0.002 | 4.393
17.5 | 0.944 | 0.21148 | -0.002 | 4.465
18 | 0.971 | 0.21987 | -0.002 | 4.416
18.5 | 0.998 | 0.22818 | -0.002 | 4.375
19 | 1.024 | 0.23264 | -0.002 | 4.402
19.5 | 1.05 | 0.23274 | -0.003 | 4.511
20 | 1.078 | 0.2382 | -0.003 | 4.524

## 32. Re 500k Mach 0.50 (2)
BIGFOIL.COM POLAR EXPORT
a63a108c
63A108 MOD C |  |  |  | Cl Max: | 1.0867 | at alpha= | 20 | deg
XFOIL ncrit=9 |  |  |  | L/D Max: | 49.3018 | at alpha= | 4.5 | deg
Re: | 500000 |  |  | Cd Min: | 0.00587 | at alpha= | 1 | deg
Mach: | 0.5 |  |  | Cl=0 at alpha= | 0.020036 | deg
|  |  |  | @ Cl=0.1, Cd= | 0.0058746
|  |  |  | @ Cl=0.4, Cd= | 0.0094139
|  |  |  | @ Cl=0.6, Cd= | 0.012218
alpha (deg) | Cl | Cd | Cm | Cl/Cd
-20 | -1.0892 | 0.30678 | 0.1478 | -3.5504
-19.5 | -1.0666 | 0.29851 | 0.1423 | -3.5731
-19 | -1.0437 | 0.29011 | 0.1367 | -3.5976
-18.5 | -1.0207 | 0.28158 | 0.131 | -3.6249
-18 | -0.9974 | 0.27275 | 0.1252 | -3.6568
-17.5 | -0.9745 | 0.26376 | 0.1182 | -3.6946
-17 | -0.9519 | 0.2552 | 0.1138 | -3.73
-16.5 | -0.9294 | 0.24719 | 0.1092 | -3.7599
-16 | -0.9068 | 0.23888 | 0.1042 | -3.796
-15.5 | -0.8845 | 0.23041 | 0.0991 | -3.8388
-15 | -0.8624 | 0.22164 | 0.0937 | -3.891
-14.5 | -0.8426 | 0.21243 | 0.0867 | -3.9665
-14 | -0.821 | 0.20411 | 0.0834 | -4.0223
-13.5 | -0.8003 | 0.19615 | 0.0796 | -4.08
-13 | -0.7804 | 0.18787 | 0.0752 | -4.1539
-12.5 | -0.7628 | 0.17857 | 0.0695 | -4.2717
-12 | -0.7466 | 0.16964 | 0.065 | -4.4011
-11.5 | -0.7285 | 0.16188 | 0.0621 | -4.5002
-11 | -0.7134 | 0.15336 | 0.058 | -4.6518
-10.5 | -0.7051 | 0.14328 | 0.0516 | -4.9211
-10 | -0.6891 | 0.13576 | 0.0499 | -5.0759
-9.5 | -0.6841 | 0.1256 | 0.0428 | -5.4467
-9 | -0.6715 | 0.11782 | 0.0413 | -5.6994
-8.5 | -0.6622 | 0.10951 | 0.0379 | -6.0469
-8 | -0.666 | 0.09704 | 0.0274 | -6.8631
-7.5 | -0.658 | 0.08933 | 0.0257 | -7.3659
-7 | -0.6529 | 0.08073 | 0.021 | -8.0875
-6.5 | -0.6543 | 0.07 | 0.0114 | -9.3471
-6 | -0.6628 | 0.05344 | -0.0065 | -12.4027
-5.5 | -0.6516 | 0.0427 | -0.0087 | -15.26
-5 | -0.6235 | 0.03172 | -0.0109 | -19.6564
-4.5 | -0.5758 | 0.02313 | -0.011 | -24.8941
-4 | -0.5136 | 0.01694 | -0.0101 | -30.3188
-3.5 | -0.4444 | 0.01374 | -0.0093 | -32.3435
-3 | -0.375 | 0.0118 | -0.0089 | -31.7797
-2.5 | -0.3013 | 0.01048 | -0.0097 | -28.75
-2 | -0.2228 | 0.00952 | -0.0114 | -23.4034
-1.5 | -0.1676 | 0.00855 | -0.0083 | -19.6023
-1 | -0.1172 | 0.00693 | -0.0048 | -16.912
-0.5 | -0.0584 | 0.00653 | -0.0019 | -8.9433
0.5 | 0.0539 | 0.00588 | 0.006 | 9.1667
1 | 0.1391 | 0.00587 | 0.0033 | 23.6968
1.5 | 0.2031 | 0.00658 | 0.004 | 30.8663
2 | 0.2699 | 0.00784 | 0.0034 | 34.426
2.5 | 0.338 | 0.00872 | 0.003 | 38.7615
3 | 0.4068 | 0.00949 | 0.0029 | 42.8662
3.5 | 0.476 | 0.01031 | 0.0031 | 46.1688
4 | 0.5451 | 0.01129 | 0.0036 | 48.2817
4.5 | 0.6143 | 0.01246 | 0.0044 | 49.3018
5 | 0.6826 | 0.014 | 0.0056 | 48.7571
5.5 | 0.7494 | 0.01627 | 0.0073 | 46.0602
6 | 0.8113 | 0.01995 | 0.0093 | 40.6667
6.5 | 0.8596 | 0.02566 | 0.0111 | 33.4996
7 | 0.8643 | 0.03714 | 0.0109 | 23.2714
7.5 | 0.8433 | 0.04918 | 0.0071 | 17.1472
8 | 0.8065 | 0.0662 | -0.0084 | 12.1828
8.5 | 0.7823 | 0.08099 | -0.0197 | 9.6592
9 | 0.766 | 0.0937 | -0.0272 | 8.175
9.5 | 0.7546 | 0.10595 | -0.0336 | 7.1222
10 | 0.7496 | 0.11735 | -0.0389 | 6.3877
10.5 | 0.7558 | 0.12622 | -0.0422 | 5.988
11 | 0.7496 | 0.14021 | -0.0492 | 5.3463
11.5 | 0.7598 | 0.14919 | -0.0533 | 5.0928
12 | 0.7773 | 0.15656 | -0.0552 | 4.9649
12.5 | 0.7848 | 0.16727 | -0.0616 | 4.6918
13 | 0.7997 | 0.17624 | -0.0663 | 4.5376
13.5 | 0.8208 | 0.18347 | -0.0682 | 4.4738
14 | 0.8334 | 0.19411 | -0.0756 | 4.2934
14.5 | 0.8535 | 0.20195 | -0.0793 | 4.2263
15 | 0.8736 | 0.2104 | -0.083 | 4.1521
15.5 | 0.8912 | 0.22046 | -0.09 | 4.0425
16 | 0.9125 | 0.22853 | -0.0944 | 3.9929
16.5 | 0.9353 | 0.23659 | -0.0973 | 3.9533
17 | 0.9543 | 0.24692 | -0.1054 | 3.8648
17.5 | 0.9764 | 0.25523 | -0.1104 | 3.8256
18 | 0.9988 | 0.26315 | -0.1143 | 3.7956
18.5 | 1.02 | 0.27284 | -0.1211 | 3.7385
19 | 1.0423 | 0.28213 | -0.1272 | 3.6944
19.5 | 1.0646 | 0.29064 | -0.1327 | 3.663
20 | 1.0867 | 0.29882 | -0.1376 | 3.6366

## 33. Re 750k Mach 0.00 (1)
BIGFOIL.COM POLAR EXPORT
a63a108c
63A108 MOD C |  |  |  | Cl Max: | 0.939 | at alpha= | 9 | deg
JavaFoil+Calcfoil stall+Eppler ext transition |  |  |  | L/D Max: | 54.056 | at alpha= | 9 | deg
Re: | 750000 |  |  | Cd Min: | 0.01098 | at alpha= | 2.5 | deg
Mach: | 0 |  |  | Cl=0 at alpha= | 0.10169 | deg
|  |  |  | @ Cl=0.1, Cd= | 0.011252
|  |  |  | @ Cl=0.4, Cd= | 0.01348
|  |  |  | @ Cl=0.6, Cd= | 0.014538
alpha (deg) | Cl | Cd | Cm | Cl/Cd
-15.5 | -0.55 | 0.14676 | 0.003 | -3.745
-15 | -0.569 | 0.14055 | 0.003 | -4.05
-14.5 | -0.588 | 0.13189 | 0.003 | -4.459
-14 | -0.606 | 0.125 | 0.003 | -4.849
-13.5 | -0.623 | 0.117 | 0.003 | -5.327
-13 | -0.639 | 0.11019 | 0.003 | -5.798
-12.5 | -0.653 | 0.10523 | 0.003 | -6.203
-12 | -0.665 | 0.09801 | 0.003 | -6.781
-11.5 | -0.674 | 0.09184 | 0.003 | -7.338
-11 | -0.68 | 0.08724 | 0.003 | -7.798
-10.5 | -0.683 | 0.08185 | 0.003 | -8.35
-10 | -0.683 | 0.07674 | 0.003 | -8.9
-9.5 | -0.678 | 0.07232 | 0.002 | -9.37
-9 | -0.668 | 0.0679 | 0.002 | -9.835
-8.5 | -0.654 | 0.06372 | 0.002 | -10.266
-8 | -0.637 | 0.05996 | 0.002 | -10.618
-7.5 | -0.615 | 0.05639 | 0.002 | -10.914
-7 | -0.59 | 0.05347 | 0.002 | -11.038
-6.5 | -0.562 | 0.05049 | 0.002 | -11.13
-6 | -0.531 | 0.04772 | 0.002 | -11.128
-5.5 | -0.498 | 0.04482 | 0.003 | -11.105
-5 | -0.571 | 0.01493 | 0.005 | -38.259
-4.5 | -0.522 | 0.01471 | 0.005 | -35.475
-4 | -0.47 | 0.0145 | 0.005 | -32.425
-3.5 | -0.416 | 0.01424 | 0.005 | -29.254
-3 | -0.361 | 0.01412 | 0.005 | -25.555
-2.5 | -0.304 | 0.01389 | 0.005 | -21.892
-2 | -0.247 | 0.0137 | 0.004 | -18.009
-1.5 | -0.189 | 0.01147 | 0.004 | -16.441
-1 | -0.13 | 0.01136 | 0.004 | -11.471
-0.5 | -0.071 | 0.01128 | 0.004 | -6.326
0 | -0.012 | 0.0113 | 0.004 | -1.097
0.5 | 0.047 | 0.01127 | 0.004 | 4.135
1 | 0.106 | 0.01125 | 0.004 | 9.384
1.5 | 0.165 | 0.01126 | 0.003 | 14.61
2 | 0.223 | 0.01125 | 0.003 | 19.869
2.5 | 0.282 | 0.01098 | 0.003 | 25.661
3 | 0.34 | 0.01309 | 0.003 | 25.976
3.5 | 0.398 | 0.01347 | 0.003 | 29.542
4 | 0.455 | 0.01374 | 0.002 | 33.113
4.5 | 0.511 | 0.01403 | 0.002 | 36.452
5 | 0.567 | 0.0143 | 0.002 | 39.628
5.5 | 0.621 | 0.01469 | 0.002 | 42.264
6 | 0.674 | 0.015 | 0.002 | 44.896
6.5 | 0.724 | 0.01529 | 0.002 | 47.379
7 | 0.773 | 0.01564 | 0.001 | 49.413
7.5 | 0.819 | 0.016 | 0.001 | 51.211
8 | 0.863 | 0.0164 | 0.001 | 52.612
8.5 | 0.903 | 0.01687 | 0.001 | 53.513
9 | 0.939 | 0.01737 | 0.001 | 54.056
9.5 | 0.931 | 0.02394 | 0 | 38.896
10 | 0.827 | 0.06125 | 0 | 13.499
10.5 | 0.835 | 0.06992 | 0 | 11.938
11 | 0.845 | 0.07607 | 0 | 11.114
11.5 | 0.854 | 0.08245 | 0 | 10.353
12 | 0.86 | 0.08778 | 0 | 9.802
12.5 | 0.862 | 0.09453 | 0 | 9.122
13 | 0.863 | 0.10014 | -0.001 | 8.616
13.5 | 0.86 | 0.10697 | -0.001 | 8.037
14 | 0.855 | 0.11302 | -0.001 | 7.561

## 34. Re 750k Mach 0.00 (2)
BIGFOIL.COM POLAR EXPORT
a63a108c
63A108 MOD C |  |  |  | Cl Max: | 1.3138 | at alpha= | 13 | deg
XFOIL ncrit=9 |  |  |  | L/D Max: | 62.7496 | at alpha= | 7 | deg
Re: | 750000 |  |  | Cd Min: | 0.00481 | at alpha= | 1 | deg
Mach: | 0 |  |  | Cl=0 at alpha= | 0.036382 | deg
|  |  |  | @ Cl=0.1, Cd= | 0.0048225
|  |  |  | @ Cl=0.4, Cd= | 0.0081844
|  |  |  | @ Cl=0.6, Cd= | 0.010122
alpha (deg) | Cl | Cd | Cm | Cl/Cd
-20 | -0.9718 | 0.27098 | 0.1219 | -3.5862
-19.5 | -0.9542 | 0.26393 | 0.117 | -3.6154
-19 | -0.9371 | 0.25593 | 0.1109 | -3.6615
-18.5 | -0.9212 | 0.24839 | 0.106 | -3.7087
-18 | -0.9042 | 0.2424 | 0.103 | -3.7302
-17.5 | -0.8875 | 0.23622 | 0.0992 | -3.7571
-17 | -0.8709 | 0.22968 | 0.0952 | -3.7918
-16.5 | -0.8546 | 0.22288 | 0.0912 | -3.8344
-16 | -0.8387 | 0.21584 | 0.0871 | -3.8857
-15.5 | -0.8235 | 0.20764 | 0.0823 | -3.966
-15 | -0.8117 | 0.1986 | 0.0763 | -4.0871
-14.5 | -0.8007 | 0.1899 | 0.0713 | -4.2164
-14 | -0.7851 | 0.18346 | 0.0698 | -4.2794
-13.5 | -0.7715 | 0.17677 | 0.067 | -4.3644
-13 | -0.7595 | 0.16956 | 0.0638 | -4.4792
-12.5 | -0.7492 | 0.16183 | 0.0604 | -4.6295
-12 | -0.7414 | 0.15311 | 0.0565 | -4.8423
-11.5 | -0.7482 | 0.13889 | 0.0489 | -5.387
-11 | -0.7386 | 0.13255 | 0.0471 | -5.5722
-10.5 | -0.7312 | 0.12515 | 0.0443 | -5.8426
-10 | -0.7285 | 0.11634 | 0.0403 | -6.2618
-9.5 | -0.756 | 0.09529 | 0.0263 | -7.9337
-9 | -0.7875 | 0.07267 | 0.0053 | -10.8367
-8 | -0.8709 | 0.02508 | -0.0016 | -34.7249
-7.5 | -0.8239 | 0.02191 | -0.0012 | -37.6038
-7 | -0.7744 | 0.01856 | -0.0006 | -41.7241
-6.5 | -0.7212 | 0.01638 | -0.0002 | -44.0293
-6 | -0.6678 | 0.01438 | -0.0002 | -46.4395
-5.5 | -0.612 | 0.01319 | -0.0002 | -46.3988
-5 | -0.5558 | 0.01202 | -0.0005 | -46.2396
-4.5 | -0.4985 | 0.01103 | -0.0008 | -45.1949
-4 | -0.44 | 0.0103 | -0.0014 | -42.7184
-3.5 | -0.3808 | 0.00949 | -0.0023 | -40.1264
-3 | -0.3205 | 0.00889 | -0.0033 | -36.0517
-2.5 | -0.2584 | 0.0084 | -0.0046 | -30.7619
-2 | -0.2097 | 0.00781 | -0.0028 | -26.8502
-1.5 | -0.1627 | 0.00665 | -0.001 | -24.4662
-1 | -0.1104 | 0.00581 | -0.0001 | -19.0017
-0.5 | -0.0573 | 0.0055 | 0.0011 | -10.4182
0 | -0.0035 | 0.00523 | 0.0022 | -0.66922
0.5 | 0.0446 | 0.00489 | 0.0049 | 9.1207
1 | 0.1103 | 0.00481 | 0.0034 | 22.9314
1.5 | 0.1665 | 0.00521 | 0.0036 | 31.9578
2 | 0.2235 | 0.00607 | 0.0031 | 36.8204
2.5 | 0.281 | 0.00695 | 0.0023 | 40.4317
3 | 0.3386 | 0.00759 | 0.0017 | 44.6113
3.5 | 0.3962 | 0.00815 | 0.0011 | 48.6135
4 | 0.4536 | 0.00867 | 0.0007 | 52.3183
4.5 | 0.5108 | 0.00923 | 0.0003 | 55.3413
5 | 0.5678 | 0.00977 | 0 | 58.1167
5.5 | 0.6245 | 0.01039 | -0.0003 | 60.1059
6 | 0.6809 | 0.01101 | -0.0005 | 61.8438
6.5 | 0.7366 | 0.01179 | -0.0007 | 62.4767
7 | 0.7919 | 0.01262 | -0.0008 | 62.7496
7.5 | 0.8464 | 0.01356 | -0.0009 | 62.4189
8 | 0.9005 | 0.01444 | -0.0009 | 62.3615
8.5 | 0.9529 | 0.01573 | -0.0008 | 60.5785
9 | 1.0049 | 0.01691 | -0.0006 | 59.4264
9.5 | 1.0544 | 0.01857 | -0.0002 | 56.7798
10 | 1.1037 | 0.02003 | 0.0002 | 55.1023
10.5 | 1.1506 | 0.02174 | 0.0008 | 52.9255
11 | 1.1918 | 0.02446 | 0.0018 | 48.7244
11.5 | 1.2314 | 0.02702 | 0.003 | 45.5736
12 | 1.2655 | 0.02998 | 0.0044 | 42.2115
12.5 | 1.2935 | 0.03312 | 0.0061 | 39.055
13 | 1.3138 | 0.03642 | 0.0082 | 36.0736
13.5 | 1.2966 | 0.04226 | 0.012 | 30.6815
14 | 1.2632 | 0.05188 | 0.0091 | 24.3485
14.5 | 1.2202 | 0.06832 | -0.0038 | 17.8601
15.5 | 0.84 | 0.19583 | -0.0737 | 4.2894
16 | 0.855 | 0.20221 | -0.0769 | 4.2283
16.5 | 0.8728 | 0.20735 | -0.0787 | 4.2093
17 | 0.8793 | 0.21981 | -0.0865 | 4.0003
17.5 | 0.8947 | 0.22667 | -0.0905 | 3.9471
18 | 0.911 | 0.23276 | -0.0941 | 3.9139

## 35. Re 750k Mach 0.10 (1)
BIGFOIL.COM POLAR EXPORT
a63a108c
63A108 MOD C |  |  |  | Cl Max: | 0.932 | at alpha= | 9 | deg
JavaFoil+Calcfoil stall+Eppler ext transition |  |  |  | L/D Max: | 53.375 | at alpha= | 8.5 | deg
Re: | 750000 |  |  | Cd Min: | 0.01099 | at alpha= | 2.5 | deg
Mach: | 0.1 |  |  | Cl=0 at alpha= | 0.10169 | deg
|  |  |  | @ Cl=0.1, Cd= | 0.011252
|  |  |  | @ Cl=0.4, Cd= | 0.01348
|  |  |  | @ Cl=0.6, Cd= | 0.014522
alpha (deg) | Cl | Cd | Cm | Cl/Cd
-15 | -0.525 | 0.14237 | 0.003 | -3.684
-14.5 | -0.547 | 0.13389 | 0.003 | -4.082
-14 | -0.568 | 0.12654 | 0.003 | -4.488
-13.5 | -0.588 | 0.11951 | 0.003 | -4.923
-13 | -0.608 | 0.11391 | 0.003 | -5.334
-12.5 | -0.625 | 0.10557 | 0.003 | -5.92
-12 | -0.64 | 0.09948 | 0.003 | -6.436
-11.5 | -0.653 | 0.09312 | 0.003 | -7.014
-11 | -0.663 | 0.08825 | 0.003 | -7.51
-10.5 | -0.669 | 0.08258 | 0.002 | -8.101
-10 | -0.672 | 0.07789 | 0.003 | -8.621
-9.5 | -0.669 | 0.07256 | 0.002 | -9.216
-9 | -0.661 | 0.06858 | 0.002 | -9.644
-8.5 | -0.65 | 0.06441 | 0.002 | -10.086
-8 | -0.634 | 0.06024 | 0.002 | -10.519
-7.5 | -0.614 | 0.05667 | 0.002 | -10.83
-7 | -0.59 | 0.05373 | 0.002 | -10.975
-6.5 | -0.562 | 0.05077 | 0.002 | -11.075
-6 | -0.532 | 0.04793 | 0.002 | -11.091
-5.5 | -0.498 | 0.04527 | 0.003 | -11.003
-5 | -0.573 | 0.01494 | 0.005 | -38.357
-4.5 | -0.524 | 0.01473 | 0.005 | -35.574
-4 | -0.472 | 0.01452 | 0.005 | -32.523
-3.5 | -0.418 | 0.01425 | 0.005 | -29.365
-3 | -0.363 | 0.0141 | 0.005 | -25.719
-2.5 | -0.306 | 0.0139 | 0.005 | -21.987
-2 | -0.248 | 0.0137 | 0.005 | -18.093
-1.5 | -0.19 | 0.01147 | 0.004 | -16.517
-1 | -0.131 | 0.01137 | 0.004 | -11.524
-0.5 | -0.072 | 0.01129 | 0.004 | -6.355
0 | -0.012 | 0.01131 | 0.004 | -1.102
0.5 | 0.047 | 0.01127 | 0.004 | 4.154
1 | 0.106 | 0.01125 | 0.004 | 9.43
1.5 | 0.165 | 0.01127 | 0.003 | 14.675
2 | 0.225 | 0.01126 | 0.003 | 19.948
2.5 | 0.283 | 0.01099 | 0.003 | 25.761
3 | 0.342 | 0.0131 | 0.003 | 26.087
3.5 | 0.4 | 0.01348 | 0.003 | 29.665
4 | 0.457 | 0.01375 | 0.002 | 33.237
4.5 | 0.514 | 0.01404 | 0.002 | 36.583
5 | 0.569 | 0.01433 | 0.002 | 39.738
5.5 | 0.624 | 0.01467 | 0.002 | 42.522
6 | 0.676 | 0.01498 | 0.002 | 45.139
6.5 | 0.727 | 0.01532 | 0.002 | 47.454
7 | 0.776 | 0.01568 | 0.001 | 49.464
7.5 | 0.822 | 0.01606 | 0.001 | 51.171
8 | 0.864 | 0.01645 | 0.001 | 52.557
8.5 | 0.904 | 0.01693 | 0.001 | 53.375
9 | 0.932 | 0.02107 | 0.001 | 44.228
9.5 | 0.844 | 0.04287 | 0 | 19.693
10 | 0.818 | 0.0645 | 0 | 12.684
10.5 | 0.828 | 0.07179 | 0 | 11.534
11 | 0.838 | 0.07778 | 0 | 10.772
11.5 | 0.845 | 0.08375 | 0 | 10.087
12 | 0.849 | 0.08948 | 0 | 9.484
12.5 | 0.849 | 0.09553 | 0 | 8.89
13 | 0.847 | 0.10177 | -0.001 | 8.321
13.5 | 0.841 | 0.10817 | -0.001 | 7.775
14 | 0.832 | 0.11437 | -0.001 | 7.277

## 36. Re 750k Mach 0.10 (2)
BIGFOIL.COM POLAR EXPORT
a63a108c
63A108 MOD C |  |  |  | Cl Max: | 1.2811 | at alpha= | 13 | deg
XFOIL ncrit=9 |  |  |  | L/D Max: | 62.5903 | at alpha= | 7 | deg
Re: | 750000 |  |  | Cd Min: | 0.00482 | at alpha= | 1 | deg
Mach: | 0.1 |  |  | Cl=0 at alpha= | 0.035861 | deg
|  |  |  | @ Cl=0.1, Cd= | 0.0048367
|  |  |  | @ Cl=0.4, Cd= | 0.0081919
|  |  |  | @ Cl=0.6, Cd= | 0.010128
alpha (deg) | Cl | Cd | Cm | Cl/Cd
-20 | -0.9752 | 0.27196 | 0.1227 | -3.5858
-19.5 | -0.9573 | 0.26481 | 0.1178 | -3.615
-19 | -0.9401 | 0.25686 | 0.1117 | -3.66
-18.5 | -0.9239 | 0.24934 | 0.1068 | -3.7054
-18 | -0.9068 | 0.2433 | 0.1038 | -3.7271
-17.5 | -0.8899 | 0.23707 | 0.0999 | -3.7537
-17 | -0.8731 | 0.23048 | 0.0959 | -3.7882
-16.5 | -0.8566 | 0.22362 | 0.0918 | -3.8306
-16 | -0.8405 | 0.21652 | 0.0877 | -3.8819
-15.5 | -0.8251 | 0.20815 | 0.0826 | -3.964
-15 | -0.8131 | 0.19925 | 0.0767 | -4.0808
-14.5 | -0.8015 | 0.19062 | 0.0718 | -4.2047
-14 | -0.7853 | 0.18432 | 0.0704 | -4.2605
-13.5 | -0.7716 | 0.17757 | 0.0675 | -4.3453
-13 | -0.7593 | 0.1703 | 0.0642 | -4.4586
-12.5 | -0.7488 | 0.16252 | 0.0608 | -4.6074
-12 | -0.7415 | 0.1533 | 0.0565 | -4.8369
-11.5 | -0.7462 | 0.14002 | 0.0495 | -5.3292
-11 | -0.7359 | 0.13369 | 0.0478 | -5.5045
-10.5 | -0.7285 | 0.12622 | 0.045 | -5.7717
-10 | -0.7255 | 0.11738 | 0.041 | -6.1808
-9.5 | -0.7507 | 0.0971 | 0.0276 | -7.7312
-9 | -0.7601 | 0.08614 | 0.0209 | -8.824
-8.5 | -0.7892 | 0.06671 | 0.0023 | -11.8303
-8 | -0.7853 | 0.05779 | -0.0014 | -13.5889
-7.5 | -0.8172 | 0.02796 | -0.0026 | -29.2275
-7 | -0.7782 | 0.01962 | -0.0012 | -39.6636
-6.5 | -0.7257 | 0.01678 | -0.0007 | -43.2479
-6 | -0.6719 | 0.01465 | -0.0005 | -45.8635
-5.5 | -0.6158 | 0.01339 | -0.0005 | -45.9895
-5 | -0.5592 | 0.01214 | -0.0007 | -46.0626
-4.5 | -0.5014 | 0.01118 | -0.001 | -44.8479
-4 | -0.4426 | 0.01035 | -0.0016 | -42.7633
-3.5 | -0.383 | 0.00955 | -0.0024 | -40.1047
-3 | -0.3223 | 0.00891 | -0.0035 | -36.1728
-2.5 | -0.2601 | 0.00844 | -0.0046 | -30.8175
-2 | -0.211 | 0.00788 | -0.0028 | -26.7766
-1.5 | -0.1637 | 0.00673 | -0.001 | -24.3239
-1 | -0.1111 | 0.00583 | -0.0001 | -19.0566
-0.5 | -0.0577 | 0.00552 | 0.0011 | -10.4529
0 | -0.0035 | 0.00524 | 0.0022 | -0.66794
0.5 | 0.0453 | 0.00492 | 0.0048 | 9.2073
1 | 0.111 | 0.00482 | 0.0035 | 23.029
1.5 | 0.1675 | 0.00523 | 0.0036 | 32.0268
2.5 | 0.2828 | 0.00699 | 0.0023 | 40.4578
3 | 0.3408 | 0.00763 | 0.0017 | 44.6658
3.5 | 0.3987 | 0.00818 | 0.0012 | 48.7408
4 | 0.4565 | 0.00871 | 0.0008 | 52.411
4.5 | 0.5141 | 0.00926 | 0.0004 | 55.5184
5 | 0.5716 | 0.00982 | 0.0001 | 58.2077
5.5 | 0.6287 | 0.01044 | -0.0001 | 60.2203
6 | 0.6853 | 0.01117 | -0.0003 | 61.3518
6.5 | 0.7417 | 0.01188 | -0.0005 | 62.4327
7 | 0.7974 | 0.01274 | -0.0005 | 62.5903
7.5 | 0.8523 | 0.01371 | -0.0005 | 62.1663
8 | 0.9066 | 0.01472 | -0.0005 | 61.5897
8.5 | 0.9595 | 0.01603 | -0.0002 | 59.8565
9 | 1.0115 | 0.01735 | 0.0001 | 58.2997
9.5 | 1.0614 | 0.01906 | 0.0006 | 55.6873
10 | 1.1105 | 0.02068 | 0.0012 | 53.6992
10.5 | 1.1551 | 0.02297 | 0.002 | 50.2873
11 | 1.1961 | 0.02573 | 0.0032 | 46.4866
11.5 | 1.232 | 0.02887 | 0.0046 | 42.6741
12 | 1.2606 | 0.0324 | 0.0064 | 38.9074
12.5 | 1.2805 | 0.03615 | 0.0085 | 35.4219
13 | 1.2811 | 0.04043 | 0.0117 | 31.6869
13.5 | 1.2536 | 0.04847 | 0.011 | 25.8634
14 | 1.2144 | 0.06325 | -0.0003 | 19.2
14.5 | 0.6082 | 0.15837 | -0.0374 | 3.8404
15 | 0.6102 | 0.16395 | -0.0397 | 3.7219
15.5 | 0.618 | 0.16838 | -0.0412 | 3.6703
16 | 0.6311 | 0.17222 | -0.0417 | 3.6645
16.5 | 0.62 | 0.18163 | -0.047 | 3.4135
17 | 0.6276 | 0.18658 | -0.0491 | 3.3637
17.5 | 0.639 | 0.19075 | -0.0504 | 3.3499
18 | 0.6371 | 0.19896 | -0.0544 | 3.2022

## 37. Re 750k Mach 0.25 (1)
BIGFOIL.COM POLAR EXPORT
a63a108c
63A108 MOD C |  |  |  | Cl Max: | 0.888 | at alpha= | 8.5 | deg
JavaFoil+Calcfoil stall+Eppler ext transition |  |  |  | L/D Max: | 51.881 | at alpha= | 8 | deg
Re: | 750000 |  |  | Cd Min: | 0.01107 | at alpha= | 2.5 | deg
Mach: | 0.25 |  |  | Cl=0 at alpha= | 0.10656 | deg
|  |  |  | @ Cl=0.1, Cd= | 0.011273
|  |  |  | @ Cl=0.4, Cd= | 0.01347
|  |  |  | @ Cl=0.6, Cd= | 0.014545
alpha (deg) | Cl | Cd | Cm | Cl/Cd
-13.5 | -0.247 | 0.12445 | 0.003 | -1.983
-13 | -0.31 | 0.11834 | 0.003 | -2.623
-12.5 | -0.367 | 0.11113 | 0.003 | -3.301
-12 | -0.418 | 0.11297 | 0.003 | -3.702
-11.5 | -0.465 | 0.10469 | 0.003 | -4.439
-11 | -0.506 | 0.09659 | 0.003 | -5.238
-10.5 | -0.541 | 0.08906 | 0.003 | -6.077
-10 | -0.57 | 0.08385 | 0.003 | -6.8
-9.5 | -0.59 | 0.07842 | 0.002 | -7.525
-9 | -0.602 | 0.07234 | 0.002 | -8.323
-8.5 | -0.607 | 0.06783 | 0.002 | -8.95
-8 | -0.605 | 0.06269 | 0.002 | -9.651
-7.5 | -0.596 | 0.05899 | 0.002 | -10.109
-7 | -0.581 | 0.05524 | 0.002 | -10.519
-6.5 | -0.56 | 0.0519 | 0.002 | -10.785
-6 | -0.533 | 0.04888 | 0.002 | -10.913
-5.5 | -0.503 | 0.04609 | 0.002 | -10.91
-5 | -0.473 | 0.04175 | 0.003 | -11.327
-4.5 | -0.534 | 0.01481 | 0.005 | -36.09
-4 | -0.483 | 0.01457 | 0.005 | -33.136
-3.5 | -0.429 | 0.01435 | 0.005 | -29.861
-3 | -0.372 | 0.01415 | 0.005 | -26.284
-2.5 | -0.314 | 0.01397 | 0.005 | -22.45
-2 | -0.255 | 0.01373 | 0.005 | -18.545
-1.5 | -0.195 | 0.01354 | 0.004 | -14.38
-1 | -0.135 | 0.0114 | 0.004 | -11.81
-0.5 | -0.074 | 0.01131 | 0.004 | -6.518
0 | -0.013 | 0.01133 | 0.004 | -1.131
0.5 | 0.048 | 0.01129 | 0.004 | 4.262
1 | 0.109 | 0.01127 | 0.004 | 9.678
1.5 | 0.17 | 0.0113 | 0.003 | 15.032
2 | 0.231 | 0.01134 | 0.003 | 20.35
2.5 | 0.291 | 0.01107 | 0.003 | 26.266
3 | 0.351 | 0.0132 | 0.003 | 26.579
3.5 | 0.411 | 0.01353 | 0.003 | 30.331
4 | 0.469 | 0.01384 | 0.003 | 33.914
4.5 | 0.527 | 0.01412 | 0.002 | 37.318
5 | 0.584 | 0.01444 | 0.002 | 40.411
5.5 | 0.639 | 0.0148 | 0.002 | 43.157
6 | 0.691 | 0.0152 | 0.002 | 45.483
6.5 | 0.742 | 0.01553 | 0.002 | 47.761
7 | 0.789 | 0.01592 | 0.001 | 49.547
7.5 | 0.833 | 0.01634 | 0.001 | 50.942
8 | 0.872 | 0.01681 | 0.001 | 51.881
8.5 | 0.888 | 0.01992 | 0.001 | 44.583
9 | 0.771 | 0.05743 | 0 | 13.425
9.5 | 0.777 | 0.06631 | 0 | 11.716
10 | 0.784 | 0.07247 | 0 | 10.816
10.5 | 0.786 | 0.0785 | 0 | 10.015
11 | 0.783 | 0.08426 | 0 | 9.297
11.5 | 0.775 | 0.09067 | 0 | 8.547
12 | 0.759 | 0.09722 | 0 | 7.811
12.5 | 0.738 | 0.10372 | 0 | 7.113
13 | 0.71 | 0.11364 | 0 | 6.251
13.5 | 0.677 | 0.1222 | -0.001 | 5.54

## 38. Re 750k Mach 0.25 (2)
BIGFOIL.COM POLAR EXPORT
a63a108c
63A108 MOD C |  |  |  | Cl Max: | 1.1484 | at alpha= | 10.5 | deg
XFOIL ncrit=9 |  |  |  | L/D Max: | 61.0825 | at alpha= | 6 | deg
Re: | 750000 |  |  | Cd Min: | 0.0049 | at alpha= | 1 | deg
Mach: | 0.25 |  |  | Cl=0 at alpha= | 0.030476 | deg
|  |  |  | @ Cl=0.1, Cd= | 0.0049339
|  |  |  | @ Cl=0.4, Cd= | 0.0082595
|  |  |  | @ Cl=0.6, Cd= | 0.010223
alpha (deg) | Cl | Cd | Cm | Cl/Cd
-20 | -0.9946 | 0.27751 | 0.1273 | -3.584
-19.5 | -0.9755 | 0.26988 | 0.1219 | -3.6146
-19 | -0.9575 | 0.2621 | 0.1158 | -3.6532
-18.5 | -0.9398 | 0.25469 | 0.1115 | -3.69
-18 | -0.9219 | 0.24837 | 0.1079 | -3.7118
-17.5 | -0.9039 | 0.24179 | 0.1038 | -3.7384
-17 | -0.886 | 0.23488 | 0.0995 | -3.7721
-16.5 | -0.8682 | 0.22772 | 0.0951 | -3.8126
-16 | -0.8508 | 0.22022 | 0.0907 | -3.8634
-15.5 | -0.835 | 0.21134 | 0.0847 | -3.951
-15 | -0.8213 | 0.20286 | 0.0791 | -4.0486
-14.5 | -0.8046 | 0.19541 | 0.0764 | -4.1175
-14 | -0.7884 | 0.18872 | 0.0736 | -4.1776
-13.5 | -0.7737 | 0.18157 | 0.0703 | -4.2612
-13 | -0.7601 | 0.17403 | 0.0667 | -4.3676
-12.5 | -0.748 | 0.16597 | 0.063 | -4.5068
-12 | -0.7455 | 0.15412 | 0.0557 | -4.8371
-11.5 | -0.7374 | 0.14565 | 0.0528 | -5.0628
-11 | -0.7254 | 0.13902 | 0.051 | -5.218
-10.5 | -0.7173 | 0.13113 | 0.0478 | -5.4701
-10 | -0.7228 | 0.11779 | 0.0399 | -6.1363
-9.5 | -0.7264 | 0.10692 | 0.0347 | -6.7939
-9 | -0.7219 | 0.0994 | 0.0317 | -7.2626
-8.5 | -0.7213 | 0.09043 | 0.0266 | -7.9763
-8 | -0.7295 | 0.07871 | 0.0168 | -9.2682
-7.5 | -0.7903 | 0.04416 | -0.0044 | -17.8963
-7 | -0.7684 | 0.03573 | -0.0049 | -21.5057
-6.5 | -0.7429 | 0.02321 | -0.0039 | -32.0078
-6 | -0.6929 | 0.01734 | -0.0028 | -39.9596
-5.5 | -0.6365 | 0.01486 | -0.0025 | -42.8331
-5 | -0.5775 | 0.01319 | -0.0022 | -43.7832
-4.5 | -0.5178 | 0.0119 | -0.0023 | -43.5126
-4 | -0.457 | 0.01072 | -0.0027 | -42.6306
-3.5 | -0.3949 | 0.00984 | -0.0034 | -40.1321
-3 | -0.3308 | 0.00912 | -0.0046 | -36.2719
-2.5 | -0.2703 | 0.00869 | -0.0046 | -31.1047
-2 | -0.219 | 0.00818 | -0.0026 | -26.7726
-1.5 | -0.1686 | 0.00713 | -0.001 | -23.6466
-1 | -0.1151 | 0.00598 | -0.0001 | -19.2475
-0.5 | -0.0591 | 0.00559 | 0.0009 | -10.5725
0 | -0.0032 | 0.00535 | 0.0021 | -0.59813
0.5 | 0.0493 | 0.00505 | 0.0043 | 9.7624
1 | 0.1148 | 0.0049 | 0.0037 | 23.4286
1.5 | 0.1732 | 0.00542 | 0.0037 | 31.9557
2 | 0.2326 | 0.00639 | 0.003 | 36.4006
2.5 | 0.2926 | 0.00719 | 0.0023 | 40.6954
3 | 0.3526 | 0.00781 | 0.0018 | 45.1472
3.5 | 0.4127 | 0.00838 | 0.0014 | 49.2482
4 | 0.4727 | 0.00893 | 0.0011 | 52.9339
4.5 | 0.5326 | 0.00951 | 0.0009 | 56.0042
5 | 0.5923 | 0.01013 | 0.0008 | 58.4699
5.5 | 0.6519 | 0.01085 | 0.0007 | 60.0829
6 | 0.711 | 0.01164 | 0.0008 | 61.0825
6.5 | 0.7695 | 0.01263 | 0.0009 | 60.9264
7 | 0.8273 | 0.01374 | 0.0012 | 60.2111
7.5 | 0.8848 | 0.01485 | 0.0017 | 59.5825
8 | 0.9401 | 0.0165 | 0.0024 | 56.9758
8.5 | 0.9942 | 0.01822 | 0.0032 | 54.5664
9 | 1.0449 | 0.02067 | 0.0043 | 50.5515
9.5 | 1.0928 | 0.0233 | 0.0055 | 46.9013
10 | 1.1305 | 0.02727 | 0.0072 | 41.4558
10.5 | 1.1484 | 0.03367 | 0.0094 | 34.1075
11 | 1.1274 | 0.04267 | 0.0115 | 26.4214
11.5 | 1.08 | 0.0555 | 0.004 | 19.4595
12 | 1.0126 | 0.08391 | -0.0198 | 12.0677
13.5 | 0.8002 | 0.16768 | -0.0607 | 4.7722
14 | 0.8117 | 0.17554 | -0.0644 | 4.624
14.5 | 0.8271 | 0.18178 | -0.0668 | 4.55
15 | 0.8414 | 0.18898 | -0.0694 | 4.4523
15.5 | 0.8473 | 0.20126 | -0.0773 | 4.21

## 39. Re 750k Mach 0.50 (1)
BIGFOIL.COM POLAR EXPORT
a63a108c
63A108 MOD C |  |  |  | Cl Max: | 1.078 | at alpha= | 20 | deg
JavaFoil+Calcfoil stall+Eppler ext transition |  |  |  | L/D Max: | 45.456 | at alpha= | 6 | deg
Re: | 750000 |  |  | Cd Min: | 0.01135 | at alpha= | 0.5 | deg
Mach: | 0.5 |  |  | Cl=0 at alpha= | 0.10294 | deg
|  |  |  | @ Cl=0.1, Cd= | 0.011357
|  |  |  | @ Cl=0.4, Cd= | 0.01352
|  |  |  | @ Cl=0.6, Cd= | 0.1236
alpha (deg) | Cl | Cd | Cm | Cl/Cd
-20 | -1.085 | 0.21518 | 0.005 | -5.042
-19.5 | -1.06 | 0.21013 | 0.005 | -5.042
-19 | -1.032 | 0.20711 | 0.005 | -4.983
-18.5 | -1.006 | 0.20269 | 0.005 | -4.962
-18 | -0.98 | 0.19828 | 0.005 | -4.943
-17.5 | -0.954 | 0.19396 | 0.005 | -4.92
-17 | -0.927 | 0.18674 | 0.005 | -4.962
-16.5 | -0.9 | 0.18013 | 0.005 | -4.997
-16 | -0.874 | 0.17462 | 0.005 | -5.005
-15.5 | -0.848 | 0.1703 | 0.005 | -4.979
-15 | -0.821 | 0.1666 | 0.005 | -4.928
-14.5 | -0.793 | 0.1589 | 0.004 | -4.993
-14 | -0.767 | 0.15302 | 0.004 | -5.013
-13.5 | -0.741 | 0.14928 | 0.004 | -4.962
-13 | -0.714 | 0.14748 | 0.004 | -4.842
-12.5 | -0.686 | 0.13831 | 0.004 | -4.96
-12 | -0.659 | 0.13558 | 0.004 | -4.863
-11.5 | -0.633 | 0.1304 | 0.004 | -4.851
-11 | -0.606 | 0.1635 | 0.004 | -3.705
-10.5 | -0.579 | 0.12144 | 0.004 | -4.769
-10 | -0.551 | 0.10895 | 0.003 | -5.057
-9.5 | -0.524 | 0.10619 | 0.003 | -4.935
-9 | -0.497 | 0.10039 | 0.003 | -4.953
-8.5 | -0.47 | 0.10043 | 0.003 | -4.682
-8 | -0.443 | 0.09821 | 0.003 | -4.513
-7.5 | -0.416 | 0.09168 | 0.003 | -4.534
-7 | -0.389 | 0.06727 | 0.003 | -5.776
-6.5 | -0.361 | 0.05854 | 0.003 | -6.173
-6 | -0.334 | 0.05311 | 0.003 | -6.293
-5.5 | -0.307 | 0.05482 | 0.002 | -5.595
-5 | -0.427 | 0.04915 | 0.002 | -8.684
-4.5 | -0.438 | 0.04454 | 0.002 | -9.84
-4 | -0.414 | 0.04173 | 0.002 | -9.91
-3.5 | -0.468 | 0.01469 | 0.006 | -31.83
-3 | -0.41 | 0.01445 | 0.006 | -28.379
-2.5 | -0.348 | 0.01415 | 0.005 | -24.586
-2 | -0.283 | 0.01388 | 0.005 | -20.416
-1.5 | -0.217 | 0.01366 | 0.005 | -15.897
-1 | -0.151 | 0.0115 | 0.005 | -13.083
-0.5 | -0.082 | 0.01148 | 0.005 | -7.179
0 | -0.014 | 0.01141 | 0.004 | -1.255
0.5 | 0.054 | 0.01135 | 0.004 | 4.741
1 | 0.122 | 0.01136 | 0.004 | 10.73
1.5 | 0.19 | 0.01143 | 0.004 | 16.628
2 | 0.258 | 0.01167 | 0.004 | 22.123
2.5 | 0.325 | 0.01358 | 0.003 | 23.903
3 | 0.391 | 0.01347 | 0.003 | 29.067
3.5 | 0.457 | 0.01384 | 0.003 | 33.034
4 | 0.521 | 0.01417 | 0.003 | 36.76
4.5 | 0.582 | 0.01456 | 0.003 | 40.003
5 | 0.64 | 0.01499 | 0.002 | 42.716
5.5 | 0.692 | 0.01554 | 0.002 | 44.558
6 | 0.734 | 0.01616 | 0.002 | 45.456
6.5 | 0.629 | 0.04615 | 0.001 | 13.636
7 | 0.602 | 0.05792 | 0.001 | 10.386
7.5 | 0.404 | 0.07315 | 0.001 | 5.528
8 | 0.431 | 0.09293 | 0 | 4.642
8.5 | 0.459 | 0.09688 | 0 | 4.736
9 | 0.486 | 0.10337 | 0 | 4.702
9.5 | 0.513 | 0.10726 | 0 | 4.783
10 | 0.54 | 0.11205 | 0 | 4.819
10.5 | 0.568 | 0.11962 | 0 | 4.749
11 | 0.595 | 0.12178 | 0 | 4.886
11.5 | 0.622 | 0.13163 | 0 | 4.723
12 | 0.649 | 0.13625 | 0 | 4.76
12.5 | 0.677 | 0.14198 | -0.001 | 4.767
13 | 0.703 | 0.14552 | -0.001 | 4.834
13.5 | 0.73 | 0.15092 | -0.001 | 4.837
14 | 0.757 | 0.15389 | -0.001 | 4.916
14.5 | 0.785 | 0.15954 | -0.001 | 4.919
15 | 0.811 | 0.16477 | -0.001 | 4.923
15.5 | 0.838 | 0.16885 | -0.001 | 4.96
16 | 0.864 | 0.17691 | -0.001 | 4.885
16.5 | 0.892 | 0.18198 | -0.002 | 4.902
17 | 0.918 | 0.18618 | -0.002 | 4.932
17.5 | 0.944 | 0.19374 | -0.002 | 4.874
18 | 0.971 | 0.20102 | -0.002 | 4.831
18.5 | 0.998 | 0.20376 | -0.002 | 4.9
19 | 1.024 | 0.20824 | -0.002 | 4.918
19.5 | 1.05 | 0.21439 | -0.003 | 4.897
20 | 1.078 | 0.22436 | -0.003 | 4.804

## 40. Re 750k Mach 0.50 (2)
BIGFOIL.COM POLAR EXPORT
a63a108c
63A108 MOD C |  |  |  | Cl Max: | 1.0883 | at alpha= | 20 | deg
XFOIL ncrit=9 |  |  |  | L/D Max: | 57.1262 | at alpha= | 5 | deg
Re: | 750000 |  |  | Cd Min: | 0.00547 | at alpha= | 1 | deg
Mach: | 0.5 |  |  | Cl=0 at alpha= | 0.014821 | deg
|  |  |  | @ Cl=0.1, Cd= | 0.0054866
|  |  |  | @ Cl=0.4, Cd= | 0.0084812
|  |  |  | @ Cl=0.6, Cd= | 0.010617
alpha (deg) | Cl | Cd | Cm | Cl/Cd
-19.5 | -1.0683 | 0.29792 | 0.1419 | -3.5859
-19 | -1.0461 | 0.28968 | 0.1372 | -3.6112
-18.5 | -1.0237 | 0.28159 | 0.132 | -3.6354
-18 | -1.001 | 0.27331 | 0.1266 | -3.6625
-17.5 | -0.9781 | 0.26481 | 0.1212 | -3.6936
-17 | -0.9549 | 0.25595 | 0.1156 | -3.7308
-16.5 | -0.9321 | 0.24657 | 0.1091 | -3.7803
-16 | -0.9102 | 0.23769 | 0.1036 | -3.8294
-15.5 | -0.8881 | 0.22974 | 0.0997 | -3.8657
-15 | -0.8664 | 0.22161 | 0.0951 | -3.9096
-14.5 | -0.845 | 0.21335 | 0.0904 | -3.9606
-14 | -0.8241 | 0.20495 | 0.0857 | -4.021
-13.5 | -0.8038 | 0.19622 | 0.0809 | -4.0964
-13 | -0.7864 | 0.18621 | 0.0742 | -4.2232
-12.5 | -0.768 | 0.17764 | 0.0706 | -4.3234
-12 | -0.7497 | 0.16992 | 0.0674 | -4.4121
-11.5 | -0.733 | 0.16171 | 0.0636 | -4.5328
-11 | -0.7206 | 0.15177 | 0.0579 | -4.748
-10.5 | -0.7096 | 0.14246 | 0.0536 | -4.981
-10 | -0.6952 | 0.13495 | 0.0512 | -5.1515
-9.5 | -0.6843 | 0.12648 | 0.0476 | -5.4103
-8.5 | -0.6729 | 0.10731 | 0.0381 | -6.2706
-8 | -0.6647 | 0.09918 | 0.0345 | -6.702
-7.5 | -0.6699 | 0.08576 | 0.024 | -7.8113
-6.5 | -0.6743 | 0.06385 | 0.0051 | -10.5607
-6 | -0.6788 | 0.05094 | -0.0035 | -13.3255
-5.5 | -0.6639 | 0.03995 | -0.0083 | -16.6183
-5 | -0.6335 | 0.02884 | -0.0101 | -21.966
-4.5 | -0.5852 | 0.01914 | -0.0098 | -30.5747
-4 | -0.5187 | 0.0146 | -0.0092 | -35.5274
-3.5 | -0.4467 | 0.01177 | -0.0089 | -37.9524
-3 | -0.3769 | 0.01046 | -0.008 | -36.0325
-2.5 | -0.3168 | 0.00967 | -0.0051 | -32.7611
-2 | -0.2561 | 0.00905 | -0.0025 | -28.2983
-1.5 | -0.1937 | 0.00839 | -0.0006 | -23.087
-1 | -0.1308 | 0.00685 | -0.0002 | -19.0949
-0.5 | -0.0668 | 0.00594 | 0.0007 | -11.2458
0 | -0.0019 | 0.00567 | 0.002 | -0.3351
0.5 | 0.0622 | 0.00552 | 0.0035 | 11.2681
1 | 0.1188 | 0.00547 | 0.007 | 21.7185
1.5 | 0.1998 | 0.00638 | 0.0038 | 31.3166
2 | 0.2682 | 0.00726 | 0.0031 | 36.9421
2.5 | 0.3372 | 0.00793 | 0.0028 | 42.5221
3 | 0.4067 | 0.00854 | 0.0028 | 47.623
3.5 | 0.4766 | 0.0092 | 0.0029 | 51.8043
4 | 0.5469 | 0.00994 | 0.0033 | 55.0201
4.5 | 0.6175 | 0.01084 | 0.004 | 56.9649
5 | 0.6878 | 0.01204 | 0.0051 | 57.1262
5.5 | 0.7574 | 0.01361 | 0.0065 | 55.6503
6 | 0.8239 | 0.0162 | 0.0085 | 50.858
6.5 | 0.8792 | 0.02128 | 0.0107 | 41.3158
7 | 0.9089 | 0.02933 | 0.012 | 30.9887
7.5 | 0.8832 | 0.04327 | 0.0095 | 20.4114
8 | 0.8434 | 0.05833 | -0.001 | 14.4591
8.5 | 0.8125 | 0.07577 | -0.0172 | 10.7232
9 | 0.7899 | 0.08939 | -0.0259 | 8.8366
9.5 | 0.7753 | 0.10175 | -0.0326 | 7.6197
10 | 0.7699 | 0.11271 | -0.0379 | 6.8308
10.5 | 0.777 | 0.12083 | -0.0414 | 6.4305
11 | 0.7768 | 0.13145 | -0.0462 | 5.9095
12.5 | 0.7887 | 0.16621 | -0.0624 | 4.7452
13 | 0.8049 | 0.17443 | -0.0663 | 4.6145
13.5 | 0.8263 | 0.1811 | -0.0677 | 4.5627
14 | 0.8365 | 0.19322 | -0.076 | 4.3293
14.5 | 0.8558 | 0.20149 | -0.0803 | 4.2474
15 | 0.8771 | 0.20873 | -0.0833 | 4.2021
15.5 | 0.8937 | 0.21967 | -0.0903 | 4.0684
16 | 0.9142 | 0.22867 | -0.0955 | 3.9979
16.5 | 0.9359 | 0.2364 | -0.0998 | 3.959
17 | 0.9577 | 0.24453 | -0.1037 | 3.9165
17.5 | 0.978 | 0.25542 | -0.1113 | 3.829
18 | 1 | 0.26407 | -0.1166 | 3.7869
18.5 | 1.0221 | 0.27218 | -0.1216 | 3.7552
19 | 1.0444 | 0.27998 | -0.1253 | 3.7303
19.5 | 1.0657 | 0.29017 | -0.1329 | 3.6727
20 | 1.0883 | 0.29991 | -0.1392 | 3.6288

## 41. Re 1M Mach 0.00 (1)
BIGFOIL.COM POLAR EXPORT
a63a108c
63A108 MOD C |  |  |  | Cl Max: | 0.963 | at alpha= | 9.5 | deg
JavaFoil+Calcfoil stall+Eppler ext transition |  |  |  | L/D Max: | 56.022 | at alpha= | 9 | deg
Re: | 1000000 |  |  | Cd Min: | 0.01103 | at alpha= | 1 | deg
Mach: | 0 |  |  | Cl=0 at alpha= | 0.10169 | deg
|  |  |  | @ Cl=0.1, Cd= | 0.011032
|  |  |  | @ Cl=0.4, Cd= | 0.013079
|  |  |  | @ Cl=0.6, Cd= | 0.014096
alpha (deg) | Cl | Cd | Cm | Cl/Cd
-15.5 | -0.55 | 0.13744 | 0.003 | -4.001
-15 | -0.569 | 0.13108 | 0.003 | -4.344
-14.5 | -0.588 | 0.1269 | 0.003 | -4.636
-14 | -0.606 | 0.12062 | 0.003 | -5.027
-13.5 | -0.624 | 0.11403 | 0.003 | -5.468
-13 | -0.639 | 0.108 | 0.003 | -5.918
-12.5 | -0.653 | 0.10077 | 0.003 | -6.48
-12 | -0.665 | 0.0953 | 0.003 | -6.975
-11.5 | -0.674 | 0.09039 | 0.003 | -7.459
-11 | -0.68 | 0.08442 | 0.003 | -8.06
-10.5 | -0.684 | 0.07995 | 0.003 | -8.551
-10 | -0.683 | 0.07499 | 0.003 | -9.111
-9.5 | -0.678 | 0.07046 | 0.003 | -9.62
-9 | -0.668 | 0.06664 | 0.003 | -10.025
-8.5 | -0.654 | 0.06245 | 0.002 | -10.478
-8 | -0.637 | 0.05889 | 0.003 | -10.819
-7.5 | -0.616 | 0.05571 | 0.003 | -11.057
-7 | -0.59 | 0.05253 | 0.002 | -11.24
-6.5 | -0.563 | 0.04949 | 0.003 | -11.382
-6 | -0.534 | 0.04586 | 0.003 | -11.654
-5.5 | -0.618 | 0.01479 | 0.006 | -41.766
-5 | -0.571 | 0.01456 | 0.005 | -39.238
-4.5 | -0.522 | 0.01433 | 0.005 | -36.433
-4 | -0.47 | 0.01412 | 0.005 | -33.301
-3.5 | -0.416 | 0.01393 | 0.005 | -29.894
-3 | -0.361 | 0.01376 | 0.005 | -26.218
-2.5 | -0.304 | 0.01355 | 0.005 | -22.456
-2 | -0.247 | 0.01337 | 0.004 | -18.452
-1.5 | -0.189 | 0.01128 | 0.004 | -16.726
-1 | -0.13 | 0.01116 | 0.004 | -11.677
-0.5 | -0.071 | 0.01116 | 0.004 | -6.399
0 | -0.012 | 0.0111 | 0.004 | -1.117
0.5 | 0.047 | 0.01105 | 0.004 | 4.215
1 | 0.106 | 0.01103 | 0.004 | 9.567
1.5 | 0.165 | 0.01109 | 0.003 | 14.84
2 | 0.223 | 0.01119 | 0.003 | 19.964
2.5 | 0.282 | 0.01138 | 0.003 | 24.757
3 | 0.34 | 0.01269 | 0.003 | 26.78
3.5 | 0.398 | 0.01307 | 0.003 | 30.443
4 | 0.455 | 0.01333 | 0.002 | 34.123
4.5 | 0.511 | 0.01361 | 0.002 | 37.57
5 | 0.567 | 0.01387 | 0.002 | 40.847
5.5 | 0.621 | 0.01424 | 0.002 | 43.594
6 | 0.674 | 0.01454 | 0.002 | 46.323
6.5 | 0.724 | 0.01481 | 0.002 | 48.888
7 | 0.773 | 0.01515 | 0.001 | 51.008
7.5 | 0.819 | 0.01549 | 0.001 | 52.883
8 | 0.863 | 0.01587 | 0.001 | 54.356
8.5 | 0.903 | 0.01631 | 0.001 | 55.33
9 | 0.939 | 0.01676 | 0.001 | 56.022
9.5 | 0.963 | 0.02086 | 0 | 46.188
10 | 0.948 | 0.02541 | 0 | 37.286
10.5 | 0.853 | 0.06043 | 0 | 14.121
11 | 0.856 | 0.07004 | 0 | 12.217
11.5 | 0.86 | 0.07808 | 0 | 11.01
12 | 0.865 | 0.08388 | 0 | 10.313
12.5 | 0.865 | 0.09119 | 0 | 9.491
13 | 0.866 | 0.09695 | -0.001 | 8.927
13.5 | 0.862 | 0.10342 | -0.001 | 8.333
14 | 0.856 | 0.10905 | -0.001 | 7.854
14.5 | 0.848 | 0.11584 | -0.001 | 7.32

## 42. Re 1M Mach 0.00 (2)
BIGFOIL.COM POLAR EXPORT
a63a108c
63A108 MOD C |  |  |  | Cl Max: | 1.3941 | at alpha= | 14 | deg
XFOIL ncrit=9 |  |  |  | L/D Max: | 69.6475 | at alpha= | 7.5 | deg
Re: | 1000000 |  |  | Cd Min: | 0.00461 | at alpha= | 1 | deg
Mach: | 0 |  |  | Cl=0 at alpha= | 0.040146 | deg
|  |  |  | @ Cl=0.1, Cd= | 0.00461
|  |  |  | @ Cl=0.4, Cd= | 0.0076802
|  |  |  | @ Cl=0.6, Cd= | 0.009388
alpha (deg) | Cl | Cd | Cm | Cl/Cd
-14.5 | -0.7993 | 0.19162 | 0.075 | -4.1713
-14 | -0.7857 | 0.18469 | 0.0716 | -4.2542
-13.5 | -0.7732 | 0.17734 | 0.0681 | -4.36
-13 | -0.7619 | 0.16959 | 0.0646 | -4.4926
-12.5 | -0.7527 | 0.16129 | 0.0609 | -4.6667
-12 | -0.7541 | 0.14787 | 0.0539 | -5.0997
-11.5 | -0.7531 | 0.13805 | 0.0501 | -5.4553
-11 | -0.7448 | 0.13121 | 0.0477 | -5.6764
-9.5 | -0.9929 | 0.03488 | -0.0025 | -28.4662
-9 | -0.9786 | 0.02484 | -0.0008 | -39.3961
-8.5 | -0.9366 | 0.02092 | -0.0001 | -44.7706
-8 | -0.8859 | 0.01935 | 0.0002 | -45.7829
-7.5 | -0.8348 | 0.0172 | 0.0006 | -48.5349
-7 | -0.7811 | 0.01574 | 0.0008 | -49.6252
-6.5 | -0.7284 | 0.01372 | 0.001 | -53.0904
-6 | -0.6728 | 0.01271 | 0.0009 | -52.9347
-5.5 | -0.6167 | 0.01157 | 0.0007 | -53.3016
-5 | -0.5595 | 0.01078 | 0.0003 | -51.9017
-4.5 | -0.5014 | 0.01001 | -0.0002 | -50.0899
-4 | -0.4422 | 0.00932 | -0.001 | -47.4464
-3.5 | -0.3808 | 0.00879 | -0.0022 | -43.322
-3 | -0.328 | 0.00851 | -0.0011 | -38.5429
-2.5 | -0.2767 | 0.00816 | 0.0003 | -33.9093
-2 | -0.2243 | 0.0077 | 0.0014 | -29.1299
-1.5 | -0.1704 | 0.00687 | 0.0018 | -24.8035
-1 | -0.1159 | 0.00572 | 0.0017 | -20.2622
-0.5 | -0.06 | 0.00523 | 0.002 | -11.4723
0 | -0.0044 | 0.00501 | 0.0025 | -0.87824
0.5 | 0.0504 | 0.00485 | 0.0033 | 10.3918
1 | 0.1 | 0.00461 | 0.0056 | 21.692
1.5 | 0.1649 | 0.00516 | 0.0036 | 31.9574
2 | 0.2227 | 0.006 | 0.0028 | 37.1167
2.5 | 0.2806 | 0.00666 | 0.0021 | 42.1321
3 | 0.3385 | 0.00718 | 0.0015 | 47.1448
3.5 | 0.3963 | 0.00765 | 0.001 | 51.8039
4 | 0.4539 | 0.00812 | 0.0006 | 55.899
4.5 | 0.5114 | 0.0086 | 0.0002 | 59.4651
5 | 0.5686 | 0.00909 | -0.0001 | 62.5523
5.5 | 0.6255 | 0.00963 | -0.0005 | 64.9533
6 | 0.6822 | 0.01015 | -0.0007 | 67.2118
6.5 | 0.7384 | 0.01081 | -0.0009 | 68.3071
7 | 0.7942 | 0.01154 | -0.0011 | 68.8215
7.5 | 0.8497 | 0.0122 | -0.0013 | 69.6475
8 | 0.9043 | 0.01306 | -0.0013 | 69.242
8.5 | 0.9576 | 0.01418 | -0.0013 | 67.5317
9 | 1.0111 | 0.01507 | -0.0013 | 67.0936
9.5 | 1.0628 | 0.01624 | -0.0011 | 65.4433
10 | 1.113 | 0.01765 | -0.0008 | 63.0595
10.5 | 1.1625 | 0.01898 | -0.0004 | 61.2487
11 | 1.2101 | 0.02046 | 0.0001 | 59.1447
11.5 | 1.2501 | 0.02316 | 0.0012 | 53.9767
12 | 1.2919 | 0.02515 | 0.0022 | 51.3678
12.5 | 1.3288 | 0.02753 | 0.0035 | 48.2673
13 | 1.3618 | 0.02996 | 0.005 | 45.4539
13.5 | 1.3873 | 0.03275 | 0.007 | 42.3603
14 | 1.3941 | 0.03629 | 0.0104 | 38.4155
14.5 | 1.3791 | 0.04218 | 0.0117 | 32.6956
15 | 1.3508 | 0.05285 | 0.0061 | 25.5591
15.5 | 1.3036 | 0.07196 | -0.0089 | 18.1156
17 | 0.8814 | 0.21904 | -0.0866 | 4.0239
17.5 | 0.8963 | 0.22642 | -0.0909 | 3.9586
18 | 0.9122 | 0.23286 | -0.0948 | 3.9174
18.5 | 0.9287 | 0.23867 | -0.0984 | 3.8911
19 | 0.945 | 0.24467 | -0.1013 | 3.8623

## 43. Re 1M Mach 0.10 (1)
BIGFOIL.COM POLAR EXPORT
a63a108c
63A108 MOD C |  |  |  | Cl Max: | 0.954 | at alpha= | 9.5 | deg
JavaFoil+Calcfoil stall+Eppler ext transition |  |  |  | L/D Max: | 55.768 | at alpha= | 9 | deg
Re: | 1000000 |  |  | Cd Min: | 0.01104 | at alpha= | 1 | deg
Mach: | 0.1 |  |  | Cl=0 at alpha= | 0.10169 | deg
|  |  |  | @ Cl=0.1, Cd= | 0.011041
|  |  |  | @ Cl=0.4, Cd= | 0.01308
|  |  |  | @ Cl=0.6, Cd= | 0.01408
alpha (deg) | Cl | Cd | Cm | Cl/Cd
-15 | -0.525 | 0.1315 | 0.003 | -3.992
-14.5 | -0.547 | 0.12523 | 0.003 | -4.367
-14 | -0.568 | 0.12341 | 0.003 | -4.603
-13.5 | -0.589 | 0.11526 | 0.003 | -5.107
-13 | -0.608 | 0.10887 | 0.003 | -5.582
-12.5 | -0.625 | 0.10351 | 0.003 | -6.04
-12 | -0.64 | 0.09671 | 0.003 | -6.622
-11.5 | -0.653 | 0.09071 | 0.003 | -7.202
-11 | -0.663 | 0.08563 | 0.003 | -7.742
-10.5 | -0.669 | 0.08085 | 0.003 | -8.277
-10 | -0.672 | 0.07537 | 0.003 | -8.913
-9.5 | -0.669 | 0.07149 | 0.003 | -9.357
-9 | -0.662 | 0.06682 | 0.003 | -9.901
-8.5 | -0.65 | 0.06291 | 0.003 | -10.333
-8 | -0.634 | 0.05904 | 0.002 | -10.736
-7.5 | -0.614 | 0.05581 | 0.002 | -11
-7 | -0.59 | 0.0528 | 0.002 | -11.173
-6.5 | -0.563 | 0.04973 | 0.003 | -11.327
-6 | -0.534 | 0.04668 | 0.003 | -11.431
-5.5 | -0.619 | 0.0148 | 0.006 | -41.863
-5 | -0.573 | 0.01458 | 0.005 | -39.322
-4.5 | -0.524 | 0.01434 | 0.005 | -36.532
-4 | -0.472 | 0.01414 | 0.005 | -33.402
-3.5 | -0.418 | 0.01394 | 0.005 | -30.008
-3 | -0.363 | 0.01374 | 0.005 | -26.386
-2.5 | -0.306 | 0.01355 | 0.005 | -22.553
-2 | -0.248 | 0.01337 | 0.005 | -18.537
-1.5 | -0.19 | 0.01128 | 0.004 | -16.804
-1 | -0.131 | 0.01117 | 0.004 | -11.732
-0.5 | -0.072 | 0.01116 | 0.004 | -6.429
0 | -0.012 | 0.01111 | 0.004 | -1.122
0.5 | 0.047 | 0.01105 | 0.004 | 4.236
1 | 0.106 | 0.01104 | 0.004 | 9.611
1.5 | 0.165 | 0.01109 | 0.003 | 14.908
2 | 0.225 | 0.0112 | 0.003 | 20.046
2.5 | 0.283 | 0.0114 | 0.003 | 24.824
3 | 0.342 | 0.0127 | 0.003 | 26.894
3.5 | 0.4 | 0.01308 | 0.003 | 30.57
4 | 0.457 | 0.01335 | 0.002 | 34.25
4.5 | 0.514 | 0.01363 | 0.002 | 37.706
5 | 0.569 | 0.0139 | 0.002 | 40.964
5.5 | 0.624 | 0.01422 | 0.002 | 43.859
6 | 0.676 | 0.01452 | 0.002 | 46.573
6.5 | 0.727 | 0.01485 | 0.002 | 48.967
7 | 0.776 | 0.01519 | 0.001 | 51.064
7.5 | 0.822 | 0.01555 | 0.001 | 52.848
8 | 0.864 | 0.01592 | 0.001 | 54.302
8.5 | 0.904 | 0.01638 | 0.001 | 55.195
9 | 0.939 | 0.01685 | 0.001 | 55.768
9.5 | 0.954 | 0.01959 | 0 | 48.677
10 | 0.868 | 0.04382 | 0 | 19.814
10.5 | 0.841 | 0.06469 | 0 | 13.001
11 | 0.845 | 0.07298 | 0 | 11.584
11.5 | 0.85 | 0.07989 | 0 | 10.636
12 | 0.852 | 0.08624 | 0 | 9.883
12.5 | 0.852 | 0.09235 | 0 | 9.227
13 | 0.849 | 0.09876 | -0.001 | 8.596
13.5 | 0.843 | 0.1049 | -0.001 | 8.033
14 | 0.834 | 0.11132 | -0.001 | 7.489
14.5 | 0.822 | 0.11812 | -0.001 | 6.957

## 44. Re 1M Mach 0.10 (2)
BIGFOIL.COM POLAR EXPORT
a63a108c
63A108 MOD C |  |  |  | Cl Max: | 1.3665 | at alpha= | 13.5 | deg
XFOIL ncrit=9 |  |  |  | L/D Max: | 68.8382 | at alpha= | 7 | deg
Re: | 1000000 |  |  | Cd Min: | 0.00464 | at alpha= | 1 | deg
Mach: | 0.1 |  |  | Cl=0 at alpha= | 0.039855 | deg
|  |  |  | @ Cl=0.1, Cd= | 0.0046404
|  |  |  | @ Cl=0.4, Cd= | 0.0076995
|  |  |  | @ Cl=0.6, Cd= | 0.0093896
alpha (deg) | Cl | Cd | Cm | Cl/Cd
-20 | -0.9758 | 0.26997 | 0.1212 | -3.6145
-19.5 | -0.9593 | 0.26307 | 0.1172 | -3.6466
-19 | -0.9426 | 0.25718 | 0.1134 | -3.6651
-18.5 | -0.9256 | 0.25109 | 0.1093 | -3.6863
-18 | -0.9085 | 0.24462 | 0.1051 | -3.7139
-17.5 | -0.8915 | 0.23778 | 0.1008 | -3.7493
-17 | -0.8746 | 0.23034 | 0.0963 | -3.797
-16.5 | -0.8587 | 0.22194 | 0.091 | -3.8691
-16 | -0.8445 | 0.21379 | 0.0857 | -3.9501
-15.5 | -0.8307 | 0.20563 | 0.0809 | -4.0398
-15 | -0.8149 | 0.19906 | 0.0787 | -4.0937
-14.5 | -0.8 | 0.19243 | 0.0755 | -4.1574
-14 | -0.7862 | 0.18545 | 0.0721 | -4.2394
-13.5 | -0.7734 | 0.17807 | 0.0686 | -4.3432
-13 | -0.7618 | 0.1703 | 0.065 | -4.4733
-12.5 | -0.7523 | 0.16194 | 0.0613 | -4.6455
-12 | -0.7529 | 0.14877 | 0.0543 | -5.0608
-11.5 | -0.751 | 0.13917 | 0.0507 | -5.3963
-11 | -0.7421 | 0.13236 | 0.0483 | -5.6067
-10.5 | -0.7356 | 0.12469 | 0.0452 | -5.8994
-10 | -0.7331 | 0.1158 | 0.0412 | -6.3307
-9 | -0.9708 | 0.02926 | -0.0022 | -33.1784
-8.5 | -0.9399 | 0.02238 | -0.001 | -41.9973
-8 | -0.89 | 0.0205 | -0.0006 | -43.4146
-7.5 | -0.8394 | 0.01808 | -0.0001 | -46.427
-7 | -0.7863 | 0.01607 | 0.0003 | -48.9297
-6.5 | -0.7331 | 0.014 | 0.0005 | -52.3643
-6 | -0.6771 | 0.01293 | 0.0005 | -52.3666
-5.5 | -0.6202 | 0.01192 | 0.0004 | -52.0302
-5 | -0.563 | 0.01087 | 0.0001 | -51.7939
-4.5 | -0.5045 | 0.01008 | -0.0004 | -50.0496
-4 | -0.4448 | 0.0094 | -0.0012 | -47.3191
-3.5 | -0.383 | 0.00883 | -0.0023 | -43.3749
-3 | -0.3302 | 0.00853 | -0.0011 | -38.7104
-2.5 | -0.2786 | 0.00819 | 0.0003 | -34.0171
-2 | -0.2256 | 0.00774 | 0.0014 | -29.1473
-1.5 | -0.1715 | 0.00692 | 0.0018 | -24.7832
-1 | -0.1166 | 0.00575 | 0.0017 | -20.2783
-0.5 | -0.0603 | 0.00525 | 0.002 | -11.4857
0 | -0.0044 | 0.00502 | 0.0025 | -0.87649
0.5 | 0.0508 | 0.00486 | 0.0033 | 10.4527
1 | 0.1001 | 0.00464 | 0.0058 | 21.5733
1.5 | 0.1659 | 0.00519 | 0.0036 | 31.9653
2 | 0.2241 | 0.00604 | 0.0028 | 37.1026
2.5 | 0.2824 | 0.00668 | 0.0021 | 42.2754
3 | 0.3406 | 0.00721 | 0.0015 | 47.2399
3.5 | 0.3988 | 0.00769 | 0.0011 | 51.8596
4 | 0.4568 | 0.00815 | 0.0006 | 56.0491
4.5 | 0.5147 | 0.00864 | 0.0003 | 59.5718
5 | 0.5724 | 0.00913 | 0 | 62.6944
5.5 | 0.6298 | 0.00967 | -0.0003 | 65.1293
6 | 0.6869 | 0.01023 | -0.0005 | 67.1457
6.5 | 0.7435 | 0.01092 | -0.0007 | 68.0861
7 | 0.7999 | 0.01162 | -0.0009 | 68.8382
7.5 | 0.8554 | 0.01246 | -0.0009 | 68.6517
8 | 0.9108 | 0.01324 | -0.0009 | 68.7915
8.5 | 0.9646 | 0.01438 | -0.0008 | 67.0793
9 | 1.0184 | 0.01536 | -0.0007 | 66.3021
9.5 | 1.0693 | 0.0169 | -0.0003 | 63.2722
10 | 1.1206 | 0.01816 | 0.0001 | 61.707
10.5 | 1.17 | 0.01962 | 0.0006 | 59.633
11 | 1.2163 | 0.02144 | 0.0014 | 56.7304
11.5 | 1.256 | 0.02422 | 0.0026 | 51.858
12 | 1.2946 | 0.02673 | 0.004 | 48.4325
12.5 | 1.3276 | 0.02953 | 0.0056 | 44.9577
13 | 1.3548 | 0.03245 | 0.0075 | 41.7504
13.5 | 1.3665 | 0.03606 | 0.0104 | 37.8952
14 | 1.3522 | 0.04161 | 0.0125 | 32.497
14.5 | 1.3255 | 0.05195 | 0.007 | 25.5149
15 | 1.263 | 0.07521 | -0.0117 | 16.793
16 | 0.8592 | 0.20195 | -0.0776 | 4.2545
16.5 | 0.8765 | 0.20706 | -0.0799 | 4.2331
17 | 0.8832 | 0.21991 | -0.0873 | 4.0162
17.5 | 0.8983 | 0.22731 | -0.0915 | 3.9519
18 | 0.9145 | 0.23379 | -0.0955 | 3.9116
18.5 | 0.9312 | 0.23963 | -0.0991 | 3.886

## 45. Re 1M Mach 0.25 (1)
BIGFOIL.COM POLAR EXPORT
a63a108c
63A108 MOD C |  |  |  | Cl Max: | 0.906 | at alpha= | 8.5 | deg
JavaFoil+Calcfoil stall+Eppler ext transition |  |  |  | L/D Max: | 53.866 | at alpha= | 8.5 | deg
Re: | 1000000 |  |  | Cd Min: | 0.01107 | at alpha= | 0.5 | deg
Mach: | 0.25 |  |  | Cl=0 at alpha= | 0.10656 | deg
|  |  |  | @ Cl=0.1, Cd= | 0.01107
|  |  |  | @ Cl=0.4, Cd= | 0.013071
|  |  |  | @ Cl=0.6, Cd= | 0.014109
alpha (deg) | Cl | Cd | Cm | Cl/Cd
-13.5 | -0.247 | 0.12 | 0.003 | -2.058
-13 | -0.311 | 0.11357 | 0.003 | -2.734
-12.5 | -0.367 | 0.10721 | 0.003 | -3.424
-12 | -0.419 | 0.10061 | 0.003 | -4.16
-11.5 | -0.465 | 0.10002 | 0.003 | -4.648
-11 | -0.506 | 0.09346 | 0.003 | -5.415
-10.5 | -0.541 | 0.08721 | 0.003 | -6.208
-10 | -0.57 | 0.08172 | 0.003 | -6.979
-9.5 | -0.59 | 0.07579 | 0.003 | -7.788
-9 | -0.602 | 0.07058 | 0.003 | -8.534
-8.5 | -0.607 | 0.06594 | 0.002 | -9.208
-8 | -0.605 | 0.06144 | 0.002 | -9.851
-7.5 | -0.596 | 0.05752 | 0.002 | -10.369
-7 | -0.581 | 0.05413 | 0.002 | -10.737
-6.5 | -0.56 | 0.05098 | 0.002 | -10.984
-6 | -0.534 | 0.04802 | 0.002 | -11.118
-5.5 | -0.505 | 0.0449 | 0.003 | -11.24
-5 | -0.582 | 0.01468 | 0.006 | -39.669
-4.5 | -0.534 | 0.01443 | 0.005 | -37.022
-4 | -0.483 | 0.01419 | 0.005 | -34.027
-3.5 | -0.429 | 0.01404 | 0.005 | -30.516
-3 | -0.372 | 0.01379 | 0.005 | -26.968
-2.5 | -0.314 | 0.01362 | 0.005 | -23.032
-2 | -0.255 | 0.0134 | 0.005 | -18.995
-1.5 | -0.195 | 0.01322 | 0.004 | -14.729
-1 | -0.135 | 0.01119 | 0.004 | -12.031
-0.5 | -0.074 | 0.01118 | 0.004 | -6.591
0 | -0.013 | 0.01112 | 0.004 | -1.151
0.5 | 0.048 | 0.01107 | 0.004 | 4.348
1 | 0.109 | 0.01107 | 0.004 | 9.85
1.5 | 0.17 | 0.01112 | 0.003 | 15.285
2 | 0.231 | 0.01126 | 0.003 | 20.498
2.5 | 0.291 | 0.01157 | 0.003 | 25.125
3 | 0.351 | 0.01281 | 0.003 | 27.396
3.5 | 0.411 | 0.01313 | 0.003 | 31.255
4 | 0.469 | 0.01343 | 0.003 | 34.946
4.5 | 0.527 | 0.0137 | 0.002 | 38.466
5 | 0.584 | 0.01401 | 0.002 | 41.663
5.5 | 0.639 | 0.01435 | 0.002 | 44.511
6 | 0.691 | 0.01473 | 0.002 | 46.938
6.5 | 0.742 | 0.01504 | 0.002 | 49.298
7 | 0.789 | 0.01542 | 0.001 | 51.163
7.5 | 0.833 | 0.01582 | 0.001 | 52.628
8 | 0.872 | 0.01626 | 0.001 | 53.633
8.5 | 0.906 | 0.01682 | 0.001 | 53.866
9 | 0.896 | 0.02328 | 0.001 | 38.509
9.5 | 0.788 | 0.06019 | 0 | 13.099
10 | 0.789 | 0.0688 | 0 | 11.471
10.5 | 0.789 | 0.07564 | 0 | 10.434
11 | 0.785 | 0.08171 | 0 | 9.613
11.5 | 0.776 | 0.08775 | 0 | 8.847
12 | 0.76 | 0.09473 | 0 | 8.028
12.5 | 0.739 | 0.10166 | 0 | 7.264
13 | 0.711 | 0.10925 | 0 | 6.504
13.5 | 0.677 | 0.11834 | -0.001 | 5.723

## 46. Re 1M Mach 0.25 (2)
BIGFOIL.COM POLAR EXPORT
a63a108c
63A108 MOD C |  |  |  | Cl Max: | 1.2145 | at alpha= | 11 | deg
XFOIL ncrit=9 |  |  |  | L/D Max: | 67.5061 | at alpha= | 7 | deg
Re: | 1000000 |  |  | Cd Min: | 0.00482 | at alpha= | 1 | deg
Mach: | 0.25 |  |  | Cl=0 at alpha= | 0.038853 | deg
|  |  |  | @ Cl=0.1, Cd= | 0.0048301
|  |  |  | @ Cl=0.4, Cd= | 0.0077539
|  |  |  | @ Cl=0.6, Cd= | 0.0094582
alpha (deg) | Cl | Cd | Cm | Cl/Cd
-19.5 | -0.9777 | 0.26891 | 0.122 | -3.6358
-19 | -0.96 | 0.26268 | 0.1179 | -3.6546
-18.5 | -0.9419 | 0.25624 | 0.1135 | -3.6759
-18 | -0.9237 | 0.24945 | 0.1091 | -3.7029
-17.5 | -0.9056 | 0.24229 | 0.1045 | -3.7377
-17 | -0.8873 | 0.23421 | 0.0995 | -3.7885
-16.5 | -0.8704 | 0.22594 | 0.094 | -3.8524
-15.5 | -0.8384 | 0.21024 | 0.0852 | -3.9878
-15 | -0.8215 | 0.20369 | 0.0822 | -4.0331
-14.5 | -0.8054 | 0.19669 | 0.0786 | -4.0948
-14 | -0.7901 | 0.1894 | 0.0749 | -4.1716
-13.5 | -0.7759 | 0.18181 | 0.0711 | -4.2676
-13 | -0.7628 | 0.17387 | 0.0674 | -4.3872
-12.5 | -0.7542 | 0.1636 | 0.062 | -4.61
-12 | -0.749 | 0.15303 | 0.0565 | -4.8945
-11.5 | -0.7417 | 0.14473 | 0.0537 | -5.1247
-11 | -0.7309 | 0.13788 | 0.0514 | -5.301
-10.5 | -0.7231 | 0.13 | 0.0482 | -5.5623
-10 | -0.7191 | 0.12096 | 0.0442 | -5.9449
-9.5 | -0.7338 | 0.10449 | 0.0346 | -7.0227
-9 | -0.7379 | 0.09508 | 0.0301 | -7.7608
-8.5 | -0.7411 | 0.08522 | 0.0238 | -8.6963
-8 | -0.764 | 0.06782 | 0.0057 | -11.2651
-7.5 | -0.7905 | 0.04692 | -0.0033 | -16.8478
-7 | -0.8005 | 0.02433 | -0.0035 | -32.9018
-6.5 | -0.7561 | 0.01719 | -0.0022 | -43.9849
-6 | -0.7006 | 0.01451 | -0.0017 | -48.2839
-5.5 | -0.6418 | 0.013 | -0.0014 | -49.3692
-5 | -0.5825 | 0.01151 | -0.0013 | -50.6082
-4.5 | -0.5212 | 0.0107 | -0.0016 | -48.7103
-4 | -0.4592 | 0.00976 | -0.0022 | -47.0492
-3.5 | -0.396 | 0.00913 | -0.003 | -43.3735
-3 | -0.3432 | 0.00876 | -0.0011 | -39.1781
-2.5 | -0.2889 | 0.00836 | 0.0003 | -34.5574
-2 | -0.2332 | 0.00792 | 0.0013 | -29.4444
-1.5 | -0.1774 | 0.0072 | 0.002 | -24.6389
-0.5 | -0.0623 | 0.00533 | 0.002 | -11.6886
0 | -0.0042 | 0.0051 | 0.0025 | -0.82353
1 | 0.1039 | 0.00482 | 0.0057 | 21.556
1.5 | 0.1717 | 0.00538 | 0.0036 | 31.9145
2 | 0.2319 | 0.00623 | 0.0028 | 37.2231
2.5 | 0.2922 | 0.00684 | 0.0022 | 42.7193
3 | 0.3525 | 0.00736 | 0.0017 | 47.894
3.5 | 0.4128 | 0.00786 | 0.0013 | 52.5191
4 | 0.4731 | 0.00834 | 0.001 | 56.7266
4.5 | 0.5332 | 0.00885 | 0.0008 | 60.2486
5 | 0.5933 | 0.00939 | 0.0006 | 63.1842
5.5 | 0.6532 | 0.01 | 0.0005 | 65.32
6 | 0.7129 | 0.01065 | 0.0006 | 66.939
6.5 | 0.7721 | 0.01146 | 0.0007 | 67.3735
7 | 0.831 | 0.01231 | 0.0009 | 67.5061
7.5 | 0.8893 | 0.01334 | 0.0012 | 66.6642
8 | 0.946 | 0.01469 | 0.0017 | 64.3975
8.5 | 1.0023 | 0.01604 | 0.0024 | 62.4875
9 | 1.0557 | 0.0179 | 0.0033 | 58.9777
9.5 | 1.1072 | 0.02001 | 0.0044 | 55.3323
10 | 1.1552 | 0.02247 | 0.0058 | 51.4108
10.5 | 1.1915 | 0.02641 | 0.0076 | 45.1155
11 | 1.2145 | 0.03166 | 0.0098 | 38.3607
11.5 | 1.2046 | 0.03922 | 0.0123 | 30.7139
12 | 1.163 | 0.04977 | 0.0087 | 23.3675
12.5 | 1.1079 | 0.07453 | -0.0134 | 14.8652
13 | 1.0331 | 0.09808 | -0.0276 | 10.5332
14 | 0.818 | 0.17321 | -0.0639 | 4.7226
14.5 | 0.8333 | 0.17926 | -0.0663 | 4.6486
15 | 0.8365 | 0.192 | -0.0731 | 4.3568
15.5 | 0.85 | 0.20031 | -0.0774 | 4.2434
16 | 0.8664 | 0.20683 | -0.0809 | 4.1889

## 47. Re 1M Mach 0.50 (1)
BIGFOIL.COM POLAR EXPORT
a63a108c
63A108 MOD C |  |  |  | Cl Max: | 1.078 | at alpha= | 20 | deg
JavaFoil+Calcfoil stall+Eppler ext transition |  |  |  | L/D Max: | 46.925 | at alpha= | 6 | deg
Re: | 1000000 |  |  | Cd Min: | 0.01114 | at alpha= | 0.5 | deg
Mach: | 0.5 |  |  | Cl=0 at alpha= | 0.10294 | deg
|  |  |  | @ Cl=0.1, Cd= | 0.01116
|  |  |  | @ Cl=0.4, Cd= | 0.01356
|  |  |  | @ Cl=0.6, Cd= | 0.11541
alpha (deg) | Cl | Cd | Cm | Cl/Cd
-20 | -1.085 | 0.2061 | 0.005 | -5.265
-19.5 | -1.06 | 0.20108 | 0.005 | -5.27
-19 | -1.032 | 0.19729 | 0.005 | -5.231
-18.5 | -1.006 | 0.1883 | 0.005 | -5.342
-18 | -0.98 | 0.18387 | 0.005 | -5.331
-17.5 | -0.954 | 0.17952 | 0.005 | -5.316
-17 | -0.927 | 0.1762 | 0.005 | -5.26
-16.5 | -0.9 | 0.17073 | 0.005 | -5.272
-16 | -0.874 | 0.16528 | 0.005 | -5.289
-15.5 | -0.848 | 0.16097 | 0.005 | -5.268
-15 | -0.821 | 0.15739 | 0.005 | -5.218
-14.5 | -0.793 | 0.14934 | 0.004 | -5.313
-14 | -0.767 | 0.1436 | 0.004 | -5.342
-13.5 | -0.741 | 0.13987 | 0.004 | -5.295
-13 | -0.714 | 0.13722 | 0.004 | -5.204
-12.5 | -0.686 | 0.12832 | 0.004 | -5.347
-12 | -0.659 | 0.12462 | 0.004 | -5.291
-11.5 | -0.633 | 0.12255 | 0.004 | -5.163
-11 | -0.606 | 0.15102 | 0.004 | -4.012
-10.5 | -0.579 | 0.11229 | 0.004 | -5.158
-10 | -0.551 | 0.10351 | 0.003 | -5.324
-9.5 | -0.524 | 0.09963 | 0.003 | -5.261
-9 | -0.497 | 0.09486 | 0.003 | -5.243
-8.5 | -0.47 | 0.09435 | 0.003 | -4.985
-8 | -0.443 | 0.09238 | 0.003 | -4.799
-7.5 | -0.416 | 0.08729 | 0.003 | -4.764
-7 | -0.389 | 0.06445 | 0.003 | -6.031
-6.5 | -0.362 | 0.05709 | 0.003 | -6.333
-6 | -0.334 | 0.05184 | 0.003 | -6.452
-5.5 | -0.307 | 0.05327 | 0.002 | -5.759
-5 | -0.427 | 0.04789 | 0.002 | -8.915
-4.5 | -0.438 | 0.04375 | 0.002 | -10.022
-4 | -0.415 | 0.041 | 0.003 | -10.109
-3.5 | -0.468 | 0.01434 | 0.006 | -32.607
-3 | -0.41 | 0.01408 | 0.006 | -29.128
-2.5 | -0.348 | 0.01381 | 0.005 | -25.2
-2 | -0.283 | 0.01355 | 0.005 | -20.916
-1.5 | -0.217 | 0.01334 | 0.005 | -16.289
-1 | -0.151 | 0.01138 | 0.005 | -13.232
-0.5 | -0.082 | 0.01127 | 0.005 | -7.315
0 | -0.014 | 0.01119 | 0.004 | -1.28
0.5 | 0.054 | 0.01114 | 0.004 | 4.828
1 | 0.122 | 0.01117 | 0.004 | 10.913
1.5 | 0.19 | 0.0113 | 0.004 | 16.814
2 | 0.258 | 0.01162 | 0.004 | 22.203
2.5 | 0.325 | 0.01331 | 0.003 | 24.391
3 | 0.391 | 0.01358 | 0.003 | 28.829
3.5 | 0.457 | 0.01343 | 0.003 | 34.041
4 | 0.521 | 0.01375 | 0.003 | 37.893
4.5 | 0.582 | 0.01412 | 0.003 | 41.248
5 | 0.64 | 0.01453 | 0.002 | 44.065
5.5 | 0.692 | 0.01506 | 0.002 | 45.981
6 | 0.734 | 0.01565 | 0.002 | 46.925
6.5 | 0.76 | 0.01638 | 0.002 | 46.393
7 | 0.603 | 0.05639 | 0.001 | 10.695
7.5 | 0.405 | 0.06258 | 0.001 | 6.469
8 | 0.432 | 0.07039 | 0 | 6.132
8.5 | 0.459 | 0.09171 | 0 | 5.004
9 | 0.486 | 0.09683 | 0 | 5.02
9.5 | 0.513 | 0.10135 | 0 | 5.062
10 | 0.54 | 0.10498 | 0 | 5.144
10.5 | 0.568 | 0.1119 | 0 | 5.077
11 | 0.595 | 0.11405 | 0 | 5.217
11.5 | 0.622 | 0.12138 | 0 | 5.123
12 | 0.649 | 0.12777 | 0 | 5.076
12.5 | 0.677 | 0.13262 | -0.001 | 5.103
13 | 0.703 | 0.13614 | -0.001 | 5.167
13.5 | 0.73 | 0.14141 | -0.001 | 5.163
14 | 0.757 | 0.14617 | -0.001 | 5.176
14.5 | 0.785 | 0.15051 | -0.001 | 5.215
15 | 0.811 | 0.15566 | -0.001 | 5.212
15.5 | 0.838 | 0.15972 | -0.001 | 5.244
16 | 0.864 | 0.16602 | -0.001 | 5.206
16.5 | 0.892 | 0.1729 | -0.002 | 5.16
17 | 0.918 | 0.1771 | -0.002 | 5.185
17.5 | 0.944 | 0.18333 | -0.002 | 5.151
18 | 0.971 | 0.189 | -0.002 | 5.14
18.5 | 0.998 | 0.19446 | -0.002 | 5.134
19 | 1.024 | 0.19894 | -0.002 | 5.148
19.5 | 1.05 | 0.20359 | -0.003 | 5.157
20 | 1.078 | 0.20708 | -0.003 | 5.206

## 48. Re 1M Mach 0.50 (2)
BIGFOIL.COM POLAR EXPORT
a63a108c
63A108 MOD C |  |  |  | Cl Max: | 1.089 | at alpha= | 20 | deg
XFOIL ncrit=9 |  |  |  | L/D Max: | 63.1747 | at alpha= | 5 | deg
Re: | 1000000 |  |  | Cd Min: | 0.00536 | at alpha= | 0.5 | deg
Mach: | 0.5 |  |  | Cl=0 at alpha= | 0.025487 | deg
|  |  |  | @ Cl=0.1, Cd= | 0.005557
|  |  |  | @ Cl=0.4, Cd= | 0.0079165
|  |  |  | @ Cl=0.6, Cd= | 0.0097461
alpha (deg) | Cl | Cd | Cm | Cl/Cd
-20 | -1.0938 | 0.3075 | 0.1497 | -3.5571
-19.5 | -1.0712 | 0.29919 | 0.1441 | -3.5803
-19 | -1.0485 | 0.29079 | 0.1385 | -3.6057
-18.5 | -1.0257 | 0.28229 | 0.1329 | -3.6335
-18 | -1.0027 | 0.2736 | 0.1273 | -3.6648
-17.5 | -0.9791 | 0.26397 | 0.1209 | -3.7091
-17 | -0.9567 | 0.25484 | 0.1147 | -3.7541
-16.5 | -0.9345 | 0.24616 | 0.1099 | -3.7963
-16 | -0.9124 | 0.23822 | 0.1055 | -3.8301
-15.5 | -0.8904 | 0.23021 | 0.1008 | -3.8678
-15 | -0.8686 | 0.22197 | 0.096 | -3.9131
-14.5 | -0.8473 | 0.21349 | 0.0912 | -3.9688
-14 | -0.8265 | 0.20479 | 0.0864 | -4.0358
-13.5 | -0.8068 | 0.19512 | 0.0805 | -4.1349
-13 | -0.7894 | 0.18566 | 0.0748 | -4.2519
-12.5 | -0.7709 | 0.17728 | 0.0714 | -4.3485
-12 | -0.7531 | 0.16954 | 0.0681 | -4.442
-11.5 | -0.7365 | 0.16137 | 0.0643 | -4.564
-11 | -0.7217 | 0.15276 | 0.0603 | -4.7244
-10.5 | -0.7147 | 0.14127 | 0.0534 | -5.0591
-10 | -0.7016 | 0.13346 | 0.0512 | -5.257
-9.5 | -0.6898 | 0.12562 | 0.0482 | -5.4912
-9 | -0.6811 | 0.11686 | 0.0443 | -5.8283
-8.5 | -0.6817 | 0.10465 | 0.0368 | -6.5141
-8 | -0.6796 | 0.09454 | 0.0316 | -7.1885
-7.5 | -0.6719 | 0.08763 | 0.029 | -7.6675
-7 | -0.67 | 0.07818 | 0.0228 | -8.57
-6.5 | -0.6895 | 0.06206 | 0.0062 | -11.1102
-6 | -0.6866 | 0.05016 | -0.003 | -13.6882
-5.5 | -0.6727 | 0.03809 | -0.0081 | -17.6608
-5 | -0.6413 | 0.02662 | -0.0096 | -24.0909
-4.5 | -0.592 | 0.01635 | -0.0091 | -36.208
-4 | -0.5223 | 0.01289 | -0.0085 | -40.5198
-3.5 | -0.4624 | 0.01099 | -0.0051 | -42.0746
-3 | -0.3998 | 0.00985 | -0.0025 | -40.5888
-2.5 | -0.3341 | 0.00913 | -0.0008 | -36.5936
-2 | -0.2682 | 0.00854 | 0.0007 | -31.4052
-1.5 | -0.2023 | 0.00801 | 0.0018 | -25.2559
-1 | -0.1354 | 0.00697 | 0.0019 | -19.4261
-0.5 | -0.0699 | 0.0057 | 0.0019 | -12.2632
0 | -0.0034 | 0.00538 | 0.0025 | -0.63197
0.5 | 0.0633 | 0.00536 | 0.0032 | 11.8097
1 | 0.1285 | 0.00571 | 0.0039 | 22.5044
1.5 | 0.1887 | 0.00623 | 0.0056 | 30.2889
2 | 0.2674 | 0.00686 | 0.003 | 38.9796
2.5 | 0.3369 | 0.00742 | 0.0027 | 45.4043
3 | 0.4068 | 0.00797 | 0.0027 | 51.0414
3.5 | 0.4771 | 0.00855 | 0.0028 | 55.8012
4 | 0.5479 | 0.00919 | 0.0032 | 59.6192
4.5 | 0.6191 | 0.00995 | 0.0038 | 62.2211
5 | 0.6905 | 0.01093 | 0.0048 | 63.1747
5.5 | 0.7617 | 0.01223 | 0.0062 | 62.2813
6 | 0.8308 | 0.01431 | 0.0081 | 58.0573
6.5 | 0.8919 | 0.01833 | 0.0103 | 48.6579
7 | 0.9325 | 0.02523 | 0.0122 | 36.96
7.5 | 0.9135 | 0.03893 | 0.011 | 23.4652
8 | 0.8738 | 0.05286 | 0.0044 | 16.5305
8.5 | 0.8402 | 0.07114 | -0.0142 | 11.8105
9 | 0.8128 | 0.08542 | -0.024 | 9.5153
9.5 | 0.7968 | 0.09772 | -0.031 | 8.1539
10 | 0.7943 | 0.10761 | -0.0359 | 7.3813
10.5 | 0.7891 | 0.11843 | -0.0411 | 6.663
11 | 0.7813 | 0.13101 | -0.047 | 5.9637
11.5 | 0.7827 | 0.14211 | -0.052 | 5.5077
12 | 0.7891 | 0.15234 | -0.0567 | 5.1799
12.5 | 0.8038 | 0.16003 | -0.0597 | 5.0228
13.5 | 0.8222 | 0.18321 | -0.0714 | 4.4877
14 | 0.8395 | 0.19221 | -0.0761 | 4.3676
14.5 | 0.8593 | 0.19989 | -0.0799 | 4.2989
15 | 0.8796 | 0.20765 | -0.0831 | 4.236
15.5 | 0.8953 | 0.21951 | -0.0908 | 4.0786
16 | 0.9161 | 0.22791 | -0.0956 | 4.0196
16.5 | 0.9378 | 0.23542 | -0.0997 | 3.9835
17 | 0.959 | 0.24395 | -0.1042 | 3.9311
17.5 | 0.9793 | 0.2552 | -0.1116 | 3.8374
18 | 1.0013 | 0.26392 | -0.1169 | 3.794
18.5 | 1.0233 | 0.27209 | -0.1221 | 3.7609
19 | 1.0452 | 0.2797 | -0.1264 | 3.7369
19.5 | 1.0668 | 0.28909 | -0.1323 | 3.6902
20 | 1.089 | 0.29942 | -0.1393 | 3.637

## 49. Re 2M Mach 0.00 (1)
BIGFOIL.COM POLAR EXPORT
a63a108c
63A108 MOD C |  |  |  | Cl Max: | 1.003 | at alpha= | 10.5 | deg
JavaFoil+Calcfoil stall+Eppler ext transition |  |  |  | L/D Max: | 60.968 | at alpha= | 9.5 | deg
Re: | 2000000 |  |  | Cd Min: | 0.01082 | at alpha= | 0.5 | deg
Mach: | 0 |  |  | Cl=0 at alpha= | 0.10169 | deg
|  |  |  | @ Cl=0.1, Cd= | 0.010883
|  |  |  | @ Cl=0.4, Cd= | 0.012903
|  |  |  | @ Cl=0.6, Cd= | 0.013186
alpha (deg) | Cl | Cd | Cm | Cl/Cd
-12.5 | -0.654 | 0.09544 | 0.003 | -6.853
-12 | -0.666 | 0.09 | 0.003 | -7.4
-11.5 | -0.676 | 0.08472 | 0.003 | -7.977
-11 | -0.682 | 0.08034 | 0.003 | -8.488
-10.5 | -0.685 | 0.0754 | 0.003 | -9.09
-10 | -0.685 | 0.07104 | 0.003 | -9.646
-9.5 | -0.68 | 0.06668 | 0.003 | -10.205
-9 | -0.671 | 0.06301 | 0.003 | -10.651
-8.5 | -0.658 | 0.05907 | 0.003 | -11.147
-8 | -0.643 | 0.0548 | 0.003 | -11.738
-7.5 | -0.767 | 0.0148 | 0.006 | -51.873
-7 | -0.736 | 0.01464 | 0.006 | -50.293
-6.5 | -0.701 | 0.01447 | 0.006 | -48.437
-6 | -0.661 | 0.01422 | 0.006 | -46.486
-5.5 | -0.618 | 0.01404 | 0.006 | -44.006
-5 | -0.571 | 0.0138 | 0.005 | -41.399
-4.5 | -0.522 | 0.01359 | 0.005 | -38.411
-4 | -0.47 | 0.0134 | 0.005 | -35.079
-3.5 | -0.416 | 0.0132 | 0.005 | -31.559
-3 | -0.361 | 0.01306 | 0.005 | -27.626
-2.5 | -0.304 | 0.01288 | 0.005 | -23.613
-2 | -0.247 | 0.0128 | 0.004 | -19.276
-1.5 | -0.189 | 0.01106 | 0.004 | -17.056
-1 | -0.13 | 0.01096 | 0.004 | -11.897
-0.5 | -0.071 | 0.01087 | 0.004 | -6.568
0 | -0.012 | 0.01083 | 0.004 | -1.145
0.5 | 0.047 | 0.01082 | 0.004 | 4.306
1 | 0.106 | 0.01089 | 0.004 | 9.691
1.5 | 0.165 | 0.01106 | 0.003 | 14.87
2 | 0.223 | 0.01148 | 0.003 | 19.469
2.5 | 0.282 | 0.01219 | 0.003 | 23.115
3 | 0.34 | 0.01261 | 0.003 | 26.959
3.5 | 0.398 | 0.0129 | 0.003 | 30.843
4 | 0.455 | 0.01299 | 0.002 | 35.023
4.5 | 0.511 | 0.01275 | 0.002 | 40.118
5 | 0.567 | 0.01299 | 0.002 | 43.634
5.5 | 0.621 | 0.01331 | 0.002 | 46.647
6 | 0.674 | 0.01358 | 0.002 | 49.61
6.5 | 0.724 | 0.01383 | 0.002 | 52.373
7 | 0.773 | 0.01413 | 0.001 | 54.708
7.5 | 0.819 | 0.01443 | 0.001 | 56.781
8 | 0.863 | 0.01476 | 0.001 | 58.44
8.5 | 0.903 | 0.01514 | 0.001 | 59.601
9 | 0.939 | 0.01552 | 0.001 | 60.499
9.5 | 0.972 | 0.01594 | 0 | 60.968
10 | 0.999 | 0.01643 | 0 | 60.841
10.5 | 1.003 | 0.02087 | 0 | 48.057
11 | 0.994 | 0.02452 | 0 | 40.529
11.5 | 0.902 | 0.05567 | 0 | 16.194
12 | 0.888 | 0.06883 | 0 | 12.908
12.5 | 0.881 | 0.07935 | -0.001 | 11.099
13 | 0.877 | 0.08646 | -0.001 | 10.145
13.5 | 0.871 | 0.09382 | -0.001 | 9.283
14 | 0.865 | 0.09946 | -0.001 | 8.692
14.5 | 0.855 | 0.10619 | -0.001 | 8.049
15 | 0.842 | 0.11301 | -0.001 | 7.454
15.5 | 0.829 | 0.12013 | -0.001 | 6.897

## 50. Re 2M Mach 0.00 (2)
BIGFOIL.COM POLAR EXPORT
a63a108c
63A108 MOD C |  |  |  | Cl Max: | 1.5988 | at alpha= | 16 | deg
XFOIL ncrit=9 |  |  |  | L/D Max: | 85.7143 | at alpha= | 8.5 | deg
Re: | 2000000 |  |  | Cd Min: | 0.00488 | at alpha= | 0 | deg
Mach: | 0 |  |  | Cl=0 at alpha= | 0.049914 | deg
|  |  |  | @ Cl=0.1, Cd= | 0.0052414
|  |  |  | @ Cl=0.4, Cd= | 0.0066998
|  |  |  | @ Cl=0.6, Cd= | 0.0079918
alpha (deg) | Cl | Cd | Cm | Cl/Cd
-13.5 | -1.2197 | 0.05712 | 0.0023 | -21.3533
-13 | -1.3004 | 0.03982 | -0.0064 | -32.657
-12.5 | -1.3015 | 0.03325 | -0.0041 | -39.1429
-12 | -1.2795 | 0.02865 | -0.0022 | -44.6597
-11.5 | -1.2464 | 0.02509 | -0.0008 | -49.6772
-11 | -1.2064 | 0.02228 | 0.0004 | -54.1472
-10.5 | -1.162 | 0.01999 | 0.0013 | -58.1291
-10 | -1.1144 | 0.0181 | 0.0019 | -61.5691
-9.5 | -1.0642 | 0.01659 | 0.0024 | -64.1471
-9 | -1.0122 | 0.01539 | 0.0027 | -65.77
-8.5 | -0.9614 | 0.01351 | 0.0031 | -71.1621
-8 | -0.9067 | 0.01278 | 0.0032 | -70.9468
-7.5 | -0.8514 | 0.01203 | 0.0032 | -70.7731
-7 | -0.7955 | 0.01136 | 0.0031 | -70.0264
-6.5 | -0.7396 | 0.01043 | 0.003 | -70.9108
-6 | -0.6826 | 0.00976 | 0.0027 | -69.9385
-5.5 | -0.6247 | 0.00926 | 0.0023 | -67.4622
-5 | -0.5699 | 0.00878 | 0.0027 | -64.9089
-4.5 | -0.5171 | 0.00849 | 0.0037 | -60.9069
-4 | -0.4623 | 0.00813 | 0.0042 | -56.8635
-3.5 | -0.4063 | 0.0078 | 0.0044 | -52.0897
-3 | -0.3498 | 0.00752 | 0.0046 | -46.516
-2.5 | -0.2931 | 0.00725 | 0.0047 | -40.4276
-2 | -0.2361 | 0.00696 | 0.0047 | -33.9224
-1.5 | -0.1787 | 0.00656 | 0.0045 | -27.2409
-1 | -0.1212 | 0.00599 | 0.0041 | -20.2337
-0.5 | -0.0637 | 0.00518 | 0.0035 | -12.2973
0 | -0.0058 | 0.00488 | 0.0031 | -1.1885
0.5 | 0.0523 | 0.00493 | 0.0026 | 10.6085
1 | 0.1105 | 0.00531 | 0.0019 | 20.8098
1.5 | 0.1678 | 0.00562 | 0.0016 | 29.8577
2 | 0.2185 | 0.00561 | 0.0031 | 38.9483
2.5 | 0.2804 | 0.00596 | 0.0017 | 47.047
3 | 0.3387 | 0.00632 | 0.0012 | 53.5918
3.5 | 0.3969 | 0.00668 | 0.0008 | 59.4162
4 | 0.4549 | 0.00705 | 0.0003 | 64.5248
4.5 | 0.5127 | 0.00742 | -0.0001 | 69.097
5 | 0.5703 | 0.00779 | -0.0004 | 73.2092
5.5 | 0.6277 | 0.00818 | -0.0008 | 76.7359
6 | 0.685 | 0.0086 | -0.0011 | 79.6512
6.5 | 0.7419 | 0.00904 | -0.0014 | 82.0686
7 | 0.7985 | 0.00953 | -0.0016 | 83.788
7.5 | 0.8547 | 0.01007 | -0.0019 | 84.8759
8 | 0.9104 | 0.01074 | -0.0021 | 84.7672
8.5 | 0.966 | 0.01127 | -0.0022 | 85.7143
9 | 1.0207 | 0.01201 | -0.0023 | 84.9875
9.5 | 1.0749 | 0.01275 | -0.0024 | 84.3059
10 | 1.1286 | 0.01349 | -0.0024 | 83.662
10.5 | 1.1813 | 0.01437 | -0.0023 | 82.206
11 | 1.2317 | 0.0157 | -0.002 | 78.4522
11.5 | 1.2828 | 0.01664 | -0.0018 | 77.0913
12 | 1.3323 | 0.01776 | -0.0014 | 75.0169
12.5 | 1.3807 | 0.0189 | -0.0009 | 73.0529
13 | 1.427 | 0.02023 | -0.0003 | 70.5388
13.5 | 1.4668 | 0.02236 | 0.0008 | 65.5993
14 | 1.5016 | 0.02482 | 0.0023 | 60.4996
14.5 | 1.5379 | 0.02668 | 0.0038 | 57.6424
15 | 1.5689 | 0.0288 | 0.0056 | 54.4757
15.5 | 1.5937 | 0.03105 | 0.008 | 51.3269
16 | 1.5988 | 0.03401 | 0.0118 | 47.0097
16.5 | 1.5941 | 0.03891 | 0.013 | 40.9689
17 | 1.5724 | 0.04791 | 0.0092 | 32.8199
17.5 | 1.2761 | 0.11455 | -0.0338 | 11.1401
18 | 1.1653 | 0.14626 | -0.0518 | 7.9673

## 51. Re 2M Mach 0.10 (1)
BIGFOIL.COM POLAR EXPORT
a63a108c
63A108 MOD C |  |  |  | Cl Max: | 0.997 | at alpha= | 10 | deg
JavaFoil+Calcfoil stall+Eppler ext transition |  |  |  | L/D Max: | 60.599 | at alpha= | 9.5 | deg
Re: | 2000000 |  |  | Cd Min: | 0.01082 | at alpha= | 0.5 | deg
Mach: | 0.1 |  |  | Cl=0 at alpha= | 0.10169 | deg
|  |  |  | @ Cl=0.1, Cd= | 0.010892
|  |  |  | @ Cl=0.4, Cd= | 0.01291
|  |  |  | @ Cl=0.6, Cd= | 0.013168
alpha (deg) | Cl | Cd | Cm | Cl/Cd
-12 | -0.642 | 0.09126 | 0.003 | -7.03
-11.5 | -0.655 | 0.08564 | 0.003 | -7.644
-11 | -0.664 | 0.08069 | 0.003 | -8.232
-10.5 | -0.671 | 0.07617 | 0.003 | -8.806
-10 | -0.673 | 0.07158 | 0.003 | -9.408
-9.5 | -0.671 | 0.06735 | 0.003 | -9.963
-9 | -0.664 | 0.06339 | 0.003 | -10.482
-8.5 | -0.654 | 0.0595 | 0.003 | -10.984
-8 | -0.639 | 0.05568 | 0.003 | -11.471
-7.5 | -0.623 | 0.0509 | 0.004 | -12.232
-7 | -0.736 | 0.01468 | 0.006 | -50.116
-6.5 | -0.701 | 0.01449 | 0.006 | -48.388
-6 | -0.662 | 0.01424 | 0.006 | -46.488
-5.5 | -0.619 | 0.01406 | 0.006 | -44.047
-5 | -0.573 | 0.01382 | 0.005 | -41.483
-4.5 | -0.524 | 0.0136 | 0.005 | -38.517
-4 | -0.472 | 0.01342 | 0.005 | -35.189
-3.5 | -0.418 | 0.0132 | 0.005 | -31.681
-3 | -0.363 | 0.01304 | 0.005 | -27.799
-2.5 | -0.306 | 0.01289 | 0.005 | -23.715
-2 | -0.248 | 0.0128 | 0.005 | -19.365
-1.5 | -0.19 | 0.01106 | 0.004 | -17.138
-1 | -0.131 | 0.01096 | 0.004 | -11.954
-0.5 | -0.072 | 0.01087 | 0.004 | -6.6
0 | -0.012 | 0.01083 | 0.004 | -1.15
0.5 | 0.047 | 0.01082 | 0.004 | 4.326
1 | 0.106 | 0.0109 | 0.004 | 9.734
1.5 | 0.165 | 0.01107 | 0.003 | 14.931
2 | 0.225 | 0.01149 | 0.003 | 19.547
2.5 | 0.283 | 0.0122 | 0.003 | 23.207
3 | 0.342 | 0.01262 | 0.003 | 27.074
3.5 | 0.4 | 0.01291 | 0.003 | 30.969
4 | 0.457 | 0.01301 | 0.002 | 35.141
4.5 | 0.514 | 0.01276 | 0.002 | 40.265
5 | 0.569 | 0.01301 | 0.002 | 43.767
5.5 | 0.624 | 0.01329 | 0.002 | 46.927
6 | 0.676 | 0.01356 | 0.002 | 49.873
6.5 | 0.727 | 0.01386 | 0.002 | 52.464
7 | 0.776 | 0.01416 | 0.001 | 54.776
7.5 | 0.822 | 0.01448 | 0.001 | 56.758
8 | 0.864 | 0.0148 | 0.001 | 58.394
8.5 | 0.904 | 0.0152 | 0.001 | 59.472
9 | 0.939 | 0.01559 | 0.001 | 60.266
9.5 | 0.971 | 0.01602 | 0 | 60.599
10 | 0.997 | 0.01655 | 0 | 60.246
10.5 | 0.991 | 0.02162 | 0 | 45.863
11 | 0.94 | 0.0343 | 0 | 27.411
11.5 | 0.878 | 0.0629 | 0 | 13.966
12 | 0.87 | 0.07379 | 0 | 11.787
12.5 | 0.865 | 0.08179 | -0.001 | 10.573
13 | 0.859 | 0.08891 | -0.001 | 9.659
13.5 | 0.851 | 0.09576 | -0.001 | 8.882
14 | 0.841 | 0.10193 | -0.001 | 8.246
14.5 | 0.828 | 0.10883 | -0.001 | 7.604
15 | 0.812 | 0.11565 | -0.001 | 7.025

## 52. Re 2M Mach 0.10 (2)
BIGFOIL.COM POLAR EXPORT
a63a108c
63A108 MOD C |  |  |  | Cl Max: | 1.5544 | at alpha= | 15 | deg
XFOIL ncrit=9 |  |  |  | L/D Max: | 85.3111 | at alpha= | 8.5 | deg
Re: | 2000000 |  |  | Cd Min: | 0.00489 | at alpha= | 0 | deg
Mach: | 0.1 |  |  | Cl=0 at alpha= | 0.049573 | deg
|  |  |  | @ Cl=0.1, Cd= | 0.0052648
|  |  |  | @ Cl=0.4, Cd= | 0.0067038
|  |  |  | @ Cl=0.6, Cd= | 0.0080034
alpha (deg) | Cl | Cd | Cm | Cl/Cd
-12 | -1.2276 | 0.03905 | -0.0054 | -31.4366
-11.5 | -1.2294 | 0.03071 | -0.0035 | -40.0326
-11 | -1.2024 | 0.02577 | -0.0018 | -46.6589
-10.5 | -1.1639 | 0.02229 | -0.0005 | -52.2162
-10 | -1.1193 | 0.01962 | 0.0005 | -57.0489
-9.5 | -1.0706 | 0.01759 | 0.0013 | -60.8641
-9 | -1.0192 | 0.01602 | 0.0018 | -63.6205
-8.5 | -0.9675 | 0.01424 | 0.0023 | -67.9424
-8 | -0.9134 | 0.01307 | 0.0025 | -69.8852
-7.5 | -0.8576 | 0.01228 | 0.0026 | -69.8371
-7 | -0.8012 | 0.01153 | 0.0026 | -69.4883
-6.5 | -0.7443 | 0.01085 | 0.0026 | -68.5991
-6 | -0.6874 | 0.00986 | 0.0024 | -69.716
-5.5 | -0.6289 | 0.00933 | 0.002 | -67.4062
-5 | -0.5742 | 0.00885 | 0.0026 | -64.8814
-4.5 | -0.5206 | 0.00853 | 0.0035 | -61.0317
-4 | -0.4654 | 0.00816 | 0.0041 | -57.0343
-3.5 | -0.4089 | 0.00783 | 0.0043 | -52.2222
-3 | -0.352 | 0.00753 | 0.0045 | -46.7463
-2.5 | -0.2949 | 0.00726 | 0.0047 | -40.6198
-2 | -0.2375 | 0.00698 | 0.0047 | -34.0258
-1.5 | -0.1797 | 0.00658 | 0.0045 | -27.31
-1 | -0.1219 | 0.00602 | 0.0042 | -20.2492
-0.5 | -0.064 | 0.0052 | 0.0035 | -12.3077
0 | -0.0058 | 0.00489 | 0.0031 | -1.1861
0.5 | 0.0527 | 0.00495 | 0.0026 | 10.6465
1 | 0.1113 | 0.00534 | 0.0019 | 20.8427
1.5 | 0.1689 | 0.00565 | 0.0015 | 29.8938
2 | 0.2196 | 0.00564 | 0.0032 | 38.9362
2.5 | 0.2822 | 0.00598 | 0.0018 | 47.1906
3 | 0.3409 | 0.00634 | 0.0013 | 53.7697
3.5 | 0.3994 | 0.0067 | 0.0008 | 59.6119
4.5 | 0.516 | 0.00744 | 0 | 69.3548
5 | 0.5741 | 0.00782 | -0.0003 | 73.4143
5.5 | 0.632 | 0.00823 | -0.0006 | 76.7922
6 | 0.6897 | 0.00864 | -0.0009 | 79.8264
6.5 | 0.7471 | 0.00911 | -0.0012 | 82.0088
7 | 0.8042 | 0.00961 | -0.0014 | 83.6837
7.5 | 0.861 | 0.01015 | -0.0015 | 84.8276
8 | 0.9173 | 0.01083 | -0.0017 | 84.6999
8.5 | 0.9734 | 0.01141 | -0.0017 | 85.3111
9 | 1.0284 | 0.01227 | -0.0017 | 83.8142
9.5 | 1.0835 | 0.01296 | -0.0017 | 83.6034
10 | 1.1377 | 0.01376 | -0.0016 | 82.6817
10.5 | 1.1902 | 0.01489 | -0.0013 | 79.9328
11 | 1.2417 | 0.0161 | -0.001 | 77.1242
11.5 | 1.2928 | 0.01719 | -0.0005 | 75.2065
12 | 1.3423 | 0.01845 | 0.0001 | 72.7534
12.5 | 1.3905 | 0.01973 | 0.0007 | 70.4764
13 | 1.4344 | 0.02155 | 0.0017 | 66.5615
13.5 | 1.4681 | 0.02449 | 0.0035 | 59.9469
14 | 1.5055 | 0.02648 | 0.005 | 56.8542
14.5 | 1.5359 | 0.02891 | 0.0071 | 53.1269
15 | 1.5544 | 0.03191 | 0.0099 | 48.712
15.5 | 1.5515 | 0.03571 | 0.0137 | 43.4472
16 | 1.5398 | 0.0421 | 0.0133 | 36.5748
16.5 | 1.4892 | 0.05839 | 0.0017 | 25.5044
17 | 1.2375 | 0.11663 | -0.0349 | 10.6105
17.5 | 1.1428 | 0.14493 | -0.0509 | 7.8852

## 53. Re 2M Mach 0.25 (1)
BIGFOIL.COM POLAR EXPORT
a63a108c
63A108 MOD C |  |  |  | Cl Max: | 0.938 | at alpha= | 9.5 | deg
JavaFoil+Calcfoil stall+Eppler ext transition |  |  |  | L/D Max: | 58.226 | at alpha= | 8.5 | deg
Re: | 2000000 |  |  | Cd Min: | 0.01085 | at alpha= | 0 | deg
Mach: | 0.25 |  |  | Cl=0 at alpha= | 0.10656 | deg
|  |  |  | @ Cl=0.1, Cd= | 0.010927
|  |  |  | @ Cl=0.4, Cd= | 0.012924
|  |  |  | @ Cl=0.6, Cd= | 0.12456
alpha (deg) | Cl | Cd | Cm | Cl/Cd
-11 | -0.507 | 0.08423 | 0.003 | -6.021
-10.5 | -0.543 | 0.07942 | 0.003 | -6.831
-10 | -0.571 | 0.0752 | 0.003 | -7.599
-9.5 | -0.591 | 0.07158 | 0.003 | -8.26
-9 | -0.603 | 0.06701 | 0.003 | -9.006
-8.5 | -0.609 | 0.06255 | 0.003 | -9.73
-8 | -0.607 | 0.05878 | 0.003 | -10.325
-7.5 | -0.599 | 0.05469 | 0.003 | -10.956
-7 | -0.585 | 0.05094 | 0.003 | -11.488
-6.5 | -0.571 | 0.04535 | 0.004 | -12.579
-6 | -0.665 | 0.01437 | 0.006 | -46.305
-5.5 | -0.626 | 0.0142 | 0.006 | -44.124
-5 | -0.582 | 0.01393 | 0.006 | -41.814
-4.5 | -0.534 | 0.01369 | 0.005 | -39.037
-4 | -0.483 | 0.01346 | 0.005 | -35.859
-3.5 | -0.429 | 0.0133 | 0.005 | -32.23
-3 | -0.372 | 0.01309 | 0.005 | -28.417
-2.5 | -0.314 | 0.01295 | 0.005 | -24.225
-2 | -0.255 | 0.01282 | 0.005 | -19.849
-1.5 | -0.195 | 0.01266 | 0.004 | -15.383
-1 | -0.135 | 0.01098 | 0.004 | -12.265
-0.5 | -0.074 | 0.01088 | 0.004 | -6.775
0 | -0.013 | 0.01085 | 0.004 | -1.18
0.5 | 0.048 | 0.01085 | 0.004 | 4.433
1 | 0.109 | 0.01094 | 0.004 | 9.968
1.5 | 0.17 | 0.01114 | 0.003 | 15.26
2 | 0.231 | 0.01187 | 0.003 | 19.45
2.5 | 0.291 | 0.01228 | 0.003 | 23.677
3 | 0.351 | 0.01272 | 0.003 | 27.577
3.5 | 0.411 | 0.01297 | 0.003 | 31.658
4 | 0.469 | 0.01311 | 0.003 | 35.786
4.5 | 0.527 | 0.01283 | 0.002 | 41.084
5 | 0.584 | 0.01311 | 0.002 | 44.528
5.5 | 0.639 | 0.01341 | 0.002 | 47.621
6 | 0.691 | 0.01374 | 0.002 | 50.296
6.5 | 0.742 | 0.01403 | 0.002 | 52.858
7 | 0.789 | 0.01436 | 0.001 | 54.925
7.5 | 0.833 | 0.01472 | 0.001 | 56.578
8 | 0.872 | 0.0151 | 0.001 | 57.754
8.5 | 0.906 | 0.01556 | 0.001 | 58.226
9 | 0.935 | 0.01606 | 0.001 | 58.199
9.5 | 0.938 | 0.02055 | 0 | 45.655
10 | 0.852 | 0.0409 | 0 | 20.84
10.5 | 0.808 | 0.06393 | 0 | 12.636
11 | 0.797 | 0.07271 | 0 | 10.957
11.5 | 0.784 | 0.08019 | 0 | 9.772
12 | 0.766 | 0.0872 | 0 | 8.779
12.5 | 0.742 | 0.09444 | 0 | 7.859
13 | 0.713 | 0.10212 | -0.001 | 6.986
13.5 | 0.679 | 0.10925 | -0.001 | 6.217
14 | 0.64 | 0.11809 | -0.001 | 5.421
14.5 | 0.596 | 0.12456 | -0.001 | 4.788

## 54. Re 2M Mach 0.25 (2)
BIGFOIL.COM POLAR EXPORT
a63a108c
63A108 MOD C |  |  |  | Cl Max: | 1.3816 | at alpha= | 12.5 | deg
XFOIL ncrit=9 |  |  |  | L/D Max: | 83.0785 | at alpha= | 7 | deg
Re: | 2000000 |  |  | Cd Min: | 0.00505 | at alpha= | 0.5 | deg
Mach: | 0.25 |  |  | Cl=0 at alpha= | 0.045228 | deg
|  |  |  | @ Cl=0.1, Cd= | 0.0053278
|  |  |  | @ Cl=0.4, Cd= | 0.0067277
|  |  |  | @ Cl=0.6, Cd= | 0.0080357
alpha (deg) | Cl | Cd | Cm | Cl/Cd
-20 | -0.9982 | 0.27697 | 0.1284 | -3.604
-19.5 | -0.9802 | 0.26963 | 0.1233 | -3.6354
-19 | -0.9624 | 0.26207 | 0.1183 | -3.6723
-18.5 | -0.9447 | 0.25435 | 0.1133 | -3.7142
-18 | -0.9282 | 0.24758 | 0.1094 | -3.7491
-17.5 | -0.9102 | 0.24125 | 0.1053 | -3.7728
-17 | -0.8924 | 0.2345 | 0.101 | -3.8055
-16.5 | -0.8748 | 0.22744 | 0.0967 | -3.8463
-16 | -0.8577 | 0.22001 | 0.0925 | -3.8985
-15.5 | -0.8411 | 0.21144 | 0.0877 | -3.978
-15 | -0.8256 | 0.20309 | 0.0831 | -4.0652
-14.5 | -0.811 | 0.1948 | 0.0786 | -4.1632
-14 | -0.7971 | 0.18663 | 0.0746 | -4.271
-13.5 | -0.7845 | 0.17835 | 0.0707 | -4.3987
-13 | -0.7731 | 0.16978 | 0.0668 | -4.5535
-12.5 | -0.7682 | 0.15986 | 0.0627 | -4.8055
-12 | -0.7586 | 0.15207 | 0.0594 | -4.9885
-11.5 | -0.7502 | 0.14401 | 0.056 | -5.2094
-11 | -0.7527 | 0.13223 | 0.0513 | -5.6924
-9 | -0.8253 | 0.07581 | 0.0189 | -10.8864
-8.5 | -0.9846 | 0.02314 | -0.0033 | -42.5497
-8 | -0.9415 | 0.01797 | -0.0019 | -52.3929
-7.5 | -0.8903 | 0.01452 | -0.0008 | -61.3154
-7 | -0.8321 | 0.01316 | -0.0002 | -63.2295
-6.5 | -0.7731 | 0.01188 | 0.0002 | -65.0758
-6 | -0.7129 | 0.01089 | 0.0005 | -65.4637
-5.5 | -0.6522 | 0.00984 | 0.0004 | -66.2805
-5 | -0.5965 | 0.00937 | 0.0017 | -63.6606
-4.5 | -0.5404 | 0.0088 | 0.0029 | -61.4091
-4 | -0.4824 | 0.00845 | 0.0036 | -57.0888
-3.5 | -0.4234 | 0.00802 | 0.0039 | -52.793
-3 | -0.3641 | 0.00767 | 0.0042 | -47.4707
-2.5 | -0.3049 | 0.00736 | 0.0045 | -41.4266
-2 | -0.2454 | 0.00707 | 0.0046 | -34.71
-1.5 | -0.1854 | 0.00669 | 0.0045 | -27.713
-1 | -0.1255 | 0.00615 | 0.0042 | -20.4065
-0.5 | -0.0657 | 0.00531 | 0.0035 | -12.3729
0.5 | 0.0548 | 0.00505 | 0.0025 | 10.8515
1.5 | 0.1752 | 0.00579 | 0.0014 | 30.2591
2 | 0.2286 | 0.00581 | 0.0029 | 39.346
2.5 | 0.292 | 0.00606 | 0.0019 | 48.1848
3 | 0.3528 | 0.00644 | 0.0014 | 54.7826
3.5 | 0.4135 | 0.00681 | 0.0011 | 60.7195
4 | 0.4741 | 0.00721 | 0.0007 | 65.7559
4.5 | 0.5348 | 0.00759 | 0.0005 | 70.4611
5 | 0.5953 | 0.008 | 0.0003 | 74.4125
5.5 | 0.6558 | 0.00846 | 0.0002 | 77.5177
6 | 0.7162 | 0.00893 | 0.0002 | 80.2016
6.5 | 0.7765 | 0.00946 | 0.0002 | 82.0825
7 | 0.8366 | 0.01007 | 0.0003 | 83.0785
7.5 | 0.8963 | 0.01082 | 0.0005 | 82.8373
8 | 0.9559 | 0.01153 | 0.0008 | 82.9055
8.5 | 1.0145 | 0.01253 | 0.0013 | 80.9657
9 | 1.0731 | 0.01346 | 0.0019 | 79.7251
9.5 | 1.1306 | 0.01459 | 0.0026 | 77.4914
10 | 1.1847 | 0.01639 | 0.0036 | 72.2819
10.5 | 1.2384 | 0.01806 | 0.0048 | 68.5714
11 | 1.2884 | 0.02019 | 0.0062 | 63.8138
11.5 | 1.3344 | 0.02268 | 0.008 | 58.836
12 | 1.3728 | 0.02582 | 0.01 | 53.1681
12.5 | 1.3816 | 0.03179 | 0.0131 | 43.4602
13 | 1.3689 | 0.03771 | 0.0167 | 36.3007
13.5 | 1.3285 | 0.04921 | 0.0107 | 26.9965
14 | 1.2389 | 0.07936 | -0.0133 | 15.6111
14.5 | 1.1723 | 0.09918 | -0.0248 | 11.8199
15 | 1.0948 | 0.12168 | -0.0379 | 8.9974
15.5 | 0.8655 | 0.19339 | -0.0757 | 4.4754
16 | 0.874 | 0.20404 | -0.081 | 4.2835
16.5 | 0.8893 | 0.21021 | -0.0844 | 4.2305
17 | 0.9025 | 0.21897 | -0.089 | 4.1216
17.5 | 0.9169 | 0.22763 | -0.0938 | 4.028

## 55. Re 2M Mach 0.50 (1)
BIGFOIL.COM POLAR EXPORT
a63a108c
63A108 MOD C |  |  |  | Cl Max: | 1.079 | at alpha= | 20 | deg
JavaFoil+Calcfoil stall+Eppler ext transition |  |  |  | L/D Max: | 50.382 | at alpha= | 6 | deg
Re: | 2000000 |  |  | Cd Min: | 0.01092 | at alpha= | 0 | deg
Mach: | 0.5 |  |  | Cl=0 at alpha= | 0.10294 | deg
|  |  |  | @ Cl=0.1, Cd= | 0.011058
|  |  |  | @ Cl=0.4, Cd= | 0.013027
|  |  |  | @ Cl=0.6, Cd= | 0.10382
alpha (deg) | Cl | Cd | Cm | Cl/Cd
-20 | -1.085 | 0.1827 | 0.005 | -5.941
-19.5 | -1.06 | 0.17774 | 0.005 | -5.963
-19 | -1.033 | 0.17502 | 0.005 | -5.902
-18.5 | -1.006 | 0.17082 | 0.005 | -5.89
-18 | -0.98 | 0.16642 | 0.005 | -5.892
-17.5 | -0.955 | 0.16211 | 0.005 | -5.889
-17 | -0.928 | 0.15664 | 0.005 | -5.922
-16.5 | -0.901 | 0.15103 | 0.005 | -5.962
-16 | -0.874 | 0.1485 | 0.005 | -5.889
-15.5 | -0.848 | 0.14415 | 0.005 | -5.885
-15 | -0.822 | 0.14016 | 0.005 | -5.865
-14.5 | -0.794 | 0.13266 | 0.004 | -5.983
-14 | -0.767 | 0.12692 | 0.004 | -6.046
-13.5 | -0.741 | 0.12324 | 0.004 | -6.012
-13 | -0.714 | 0.12114 | 0.004 | -5.897
-12.5 | -0.687 | 0.11434 | 0.004 | -6.004
-12 | -0.66 | 0.11131 | 0.004 | -5.926
-11.5 | -0.633 | 0.10805 | 0.004 | -5.858
-11 | -0.606 | 0.12772 | 0.004 | -4.745
-10.5 | -0.579 | 0.09815 | 0.004 | -5.904
-10 | -0.552 | 0.09363 | 0.003 | -5.892
-9.5 | -0.525 | 0.08939 | 0.003 | -5.869
-9 | -0.498 | 0.08634 | 0.003 | -5.765
-8.5 | -0.471 | 0.08506 | 0.003 | -5.534
-8 | -0.444 | 0.08291 | 0.003 | -5.351
-7.5 | -0.416 | 0.07632 | 0.003 | -5.454
-7 | -0.389 | 0.05969 | 0.003 | -6.518
-6.5 | -0.362 | 0.05337 | 0.003 | -6.784
-6 | -0.335 | 0.04922 | 0.003 | -6.81
-5.5 | -0.307 | 0.04828 | 0.003 | -6.365
-5 | -0.427 | 0.04593 | 0.003 | -9.305
-4.5 | -0.441 | 0.04185 | 0.003 | -10.529
-4 | -0.516 | 0.01386 | 0.006 | -37.214
-3.5 | -0.468 | 0.01358 | 0.006 | -34.431
-3 | -0.41 | 0.01335 | 0.006 | -30.72
-2.5 | -0.348 | 0.01318 | 0.005 | -26.399
-2 | -0.283 | 0.01295 | 0.005 | -21.877
-1.5 | -0.217 | 0.01276 | 0.005 | -17.022
-1 | -0.151 | 0.01103 | 0.005 | -13.645
-0.5 | -0.082 | 0.01096 | 0.005 | -7.52
0 | -0.014 | 0.01092 | 0.004 | -1.311
0.5 | 0.054 | 0.01095 | 0.004 | 4.911
1 | 0.122 | 0.01111 | 0.004 | 10.974
1.5 | 0.19 | 0.01154 | 0.004 | 16.46
2 | 0.258 | 0.01226 | 0.004 | 21.051
2.5 | 0.325 | 0.01268 | 0.003 | 25.607
3 | 0.391 | 0.01299 | 0.003 | 30.139
3.5 | 0.457 | 0.01326 | 0.003 | 34.476
4 | 0.521 | 0.01348 | 0.003 | 38.641
4.5 | 0.582 | 0.01321 | 0.003 | 44.102
5 | 0.64 | 0.01357 | 0.002 | 47.174
5.5 | 0.692 | 0.01405 | 0.002 | 49.284
6 | 0.734 | 0.01458 | 0.002 | 50.382
6.5 | 0.76 | 0.01519 | 0.002 | 50.01
7 | 0.618 | 0.04799 | 0.001 | 12.885
7.5 | 0.407 | 0.05853 | 0.001 | 6.952
8 | 0.432 | 0.06517 | 0 | 6.636
8.5 | 0.459 | 0.08229 | 0 | 5.582
9 | 0.486 | 0.08637 | 0 | 5.632
9.5 | 0.513 | 0.09019 | 0 | 5.693
10 | 0.54 | 0.09378 | 0 | 5.763
10.5 | 0.568 | 0.09895 | 0 | 5.745
11 | 0.595 | 0.10293 | 0 | 5.784
11.5 | 0.622 | 0.10773 | 0 | 5.774
12 | 0.649 | 0.11215 | 0 | 5.786
12.5 | 0.677 | 0.11606 | -0.001 | 5.833
13 | 0.704 | 0.11953 | -0.001 | 5.887
13.5 | 0.73 | 0.12481 | -0.001 | 5.851
14 | 0.757 | 0.12973 | -0.001 | 5.837
14.5 | 0.785 | 0.13424 | -0.001 | 5.849
15 | 0.812 | 0.13671 | -0.001 | 5.937
15.5 | 0.838 | 0.14368 | -0.001 | 5.832
16 | 0.865 | 0.14902 | -0.002 | 5.804
16.5 | 0.892 | 0.15181 | -0.002 | 5.878
17 | 0.919 | 0.156 | -0.002 | 5.888
17.5 | 0.945 | 0.16042 | -0.002 | 5.889
18 | 0.973 | 0.16817 | -0.002 | 5.784
18.5 | 0.999 | 0.17051 | -0.002 | 5.857
19 | 1.024 | 0.17499 | -0.002 | 5.854
19.5 | 1.051 | 0.18166 | -0.003 | 5.783
20 | 1.079 | 0.18574 | -0.003 | 5.809

## 56. Re 2M Mach 0.50 (2)
BIGFOIL.COM POLAR EXPORT
a63a108c
63A108 MOD C |  |  |  | Cl Max: | 1.091 | at alpha= | 20 | deg
XFOIL ncrit=9 |  |  |  | L/D Max: | 78.1689 | at alpha= | 5.5 | deg
Re: | 2000000 |  |  | Cd Min: | 0.00529 | at alpha= | 0 | deg
Mach: | 0.5 |  |  | Cl=0 at alpha= | 0.033862 | deg
|  |  |  | @ Cl=0.1, Cd= | 0.0057435
|  |  |  | @ Cl=0.4, Cd= | 0.0068331
|  |  |  | @ Cl=0.6, Cd= | 0.0081655
alpha (deg) | Cl | Cd | Cm | Cl/Cd
-20 | -1.0959 | 0.30742 | 0.1504 | -3.5648
-19.5 | -1.0733 | 0.29853 | 0.1445 | -3.5953
-19 | -1.0507 | 0.28967 | 0.1387 | -3.6272
-18.5 | -1.0283 | 0.28071 | 0.133 | -3.6632
-18 | -1.0067 | 0.27285 | 0.1282 | -3.6896
-17.5 | -0.9843 | 0.26485 | 0.1231 | -3.7164
-17 | -0.9616 | 0.25656 | 0.1178 | -3.7481
-16.5 | -0.9389 | 0.24784 | 0.1126 | -3.7883
-16 | -0.916 | 0.23819 | 0.1067 | -3.8457
-15.5 | -0.8943 | 0.22917 | 0.1013 | -3.9023
-15 | -0.8732 | 0.22027 | 0.0961 | -3.9642
-14.5 | -0.8528 | 0.21134 | 0.0909 | -4.0352
-14 | -0.833 | 0.20253 | 0.0862 | -4.113
-13.5 | -0.8136 | 0.19439 | 0.0824 | -4.1854
-13 | -0.7946 | 0.18623 | 0.0782 | -4.2668
-12.5 | -0.7764 | 0.17798 | 0.0741 | -4.3623
-12 | -0.7594 | 0.16957 | 0.07 | -4.4784
-11.5 | -0.7436 | 0.16094 | 0.0659 | -4.6204
-11 | -0.7297 | 0.1521 | 0.0619 | -4.7975
-10.5 | -0.7205 | 0.14119 | 0.0566 | -5.1031
-10 | -0.7097 | 0.13332 | 0.0537 | -5.3233
-9.5 | -0.703 | 0.12365 | 0.0495 | -5.6854
-9 | -0.6979 | 0.11403 | 0.0452 | -6.1203
-8.5 | -0.695 | 0.10425 | 0.0406 | -6.6667
-8 | -0.6949 | 0.09414 | 0.0355 | -7.3816
-7.5 | -0.6978 | 0.08363 | 0.0293 | -8.3439
-7 | -0.7048 | 0.07223 | 0.0208 | -9.7577
-6.5 | -0.7151 | 0.05827 | 0.0047 | -12.2722
-6 | -0.7125 | 0.04544 | -0.0039 | -15.68
-5.5 | -0.6983 | 0.03302 | -0.0071 | -21.1478
-5 | -0.6787 | 0.02002 | -0.0051 | -33.9011
-4.5 | -0.6255 | 0.01352 | -0.0027 | -46.2648
-4 | -0.5599 | 0.01033 | -0.0004 | -54.2014
-3.5 | -0.4904 | 0.00911 | 0.0012 | -53.831
-3 | -0.4203 | 0.00833 | 0.0024 | -50.4562
-2.5 | -0.3503 | 0.0078 | 0.0033 | -44.9103
-2 | -0.2808 | 0.00742 | 0.0039 | -37.8437
-1.5 | -0.2113 | 0.00708 | 0.0043 | -29.8446
-1 | -0.1421 | 0.00666 | 0.0043 | -21.3363
-0.5 | -0.0733 | 0.00592 | 0.0038 | -12.3818
0 | -0.0047 | 0.00529 | 0.003 | -0.88847
0.5 | 0.0647 | 0.00552 | 0.0023 | 11.721
1 | 0.1342 | 0.00596 | 0.0015 | 22.5168
1.5 | 0.203 | 0.00626 | 0.0012 | 32.4281
2 | 0.2707 | 0.00645 | 0.0015 | 41.969
2.5 | 0.3321 | 0.00649 | 0.0035 | 51.171
3 | 0.4073 | 0.00687 | 0.0025 | 59.2868
3.5 | 0.4783 | 0.00731 | 0.0026 | 65.4309
4 | 0.5498 | 0.00779 | 0.0029 | 70.5777
4.5 | 0.622 | 0.00833 | 0.0035 | 74.6699
5 | 0.6949 | 0.00899 | 0.0044 | 77.297
5.5 | 0.7684 | 0.00983 | 0.0056 | 78.1689
6 | 0.8421 | 0.01103 | 0.0073 | 76.3463
6.5 | 0.9136 | 0.01311 | 0.0095 | 69.6873
7 | 0.9686 | 0.01864 | 0.012 | 51.9635
7.5 | 0.9885 | 0.02821 | 0.0134 | 35.0408
8 | 0.9529 | 0.0427 | 0.0109 | 22.3162
8.5 | 0.9152 | 0.05648 | 0.0014 | 16.204
9 | 0.8871 | 0.07346 | -0.0157 | 12.076
9.5 | 0.8577 | 0.08752 | -0.0252 | 9.8
10 | 0.8361 | 0.1005 | -0.0327 | 8.3194
10.5 | 0.8252 | 0.11202 | -0.0387 | 7.3665
11 | 0.8215 | 0.12262 | -0.0439 | 6.6996
11.5 | 0.8109 | 0.13552 | -0.0501 | 5.9836
12 | 0.8075 | 0.14793 | -0.0559 | 5.4587
12.5 | 0.8144 | 0.15827 | -0.0607 | 5.1456
13 | 0.8266 | 0.16752 | -0.0652 | 4.9343
13.5 | 0.8408 | 0.17632 | -0.0696 | 4.7686
14 | 0.8543 | 0.18595 | -0.0745 | 4.5942
14.5 | 0.8672 | 0.19722 | -0.0802 | 4.3971
15 | 0.8836 | 0.20715 | -0.0855 | 4.2655
15.5 | 0.9018 | 0.21639 | -0.0905 | 4.1675
16 | 0.6441 | 0.1848 | -0.0527 | 3.4854
16.5 | 0.6535 | 0.19115 | -0.0554 | 3.4188
17 | 0.6639 | 0.19716 | -0.0581 | 3.3673
17.5 | 0.6752 | 0.2028 | -0.0605 | 3.3294
18 | 1.0039 | 0.26361 | -0.1176 | 3.8083
18.5 | 1.0259 | 0.27219 | -0.1229 | 3.7691
19 | 1.0478 | 0.28034 | -0.1282 | 3.7376
19.5 | 1.0696 | 0.28856 | -0.1335 | 3.7067
20 | 1.091 | 0.29701 | -0.1387 | 3.6733

## 57. Re 3M Mach 0.00 (1)
BIGFOIL.COM POLAR EXPORT
a63a108c
63A108 MOD C |  |  |  | Cl Max: | 1.023 | at alpha= | 10.5 | deg
JavaFoil+Calcfoil stall+Eppler ext transition |  |  |  | L/D Max: | 63.671 | at alpha= | 10 | deg
Re: | 3000000 |  |  | Cd Min: | 0.01085 | at alpha= | -0.5 | deg
Mach: | 0 |  |  | Cl=0 at alpha= | 0.10169 | deg
|  |  |  | @ Cl=0.1, Cd= | 0.011056
|  |  |  | @ Cl=0.4, Cd= | 0.012616
|  |  |  | @ Cl=0.6, Cd= | 0.012928
alpha (deg) | Cl | Cd | Cm | Cl/Cd
-13 | -0.641 | 0.09677 | 0.003 | -6.627
-12.5 | -0.655 | 0.09211 | 0.003 | -7.112
-12 | -0.667 | 0.08723 | 0.003 | -7.647
-11.5 | -0.677 | 0.08178 | 0.003 | -8.281
-11 | -0.684 | 0.07755 | 0.003 | -8.816
-10.5 | -0.687 | 0.0731 | 0.003 | -9.403
-10 | -0.688 | 0.0686 | 0.003 | -10.027
-9.5 | -0.684 | 0.06402 | 0.004 | -10.685
-9 | -0.677 | 0.05913 | 0.004 | -11.449
-8.5 | -0.691 | 0.04354 | 0.005 | -15.879
-8 | -0.794 | 0.01477 | 0.006 | -53.759
-7.5 | -0.767 | 0.01451 | 0.006 | -52.909
-7 | -0.736 | 0.01425 | 0.006 | -51.664
-6.5 | -0.701 | 0.01408 | 0.006 | -49.77
-6 | -0.661 | 0.01384 | 0.006 | -47.76
-5.5 | -0.618 | 0.01362 | 0.006 | -45.378
-5 | -0.571 | 0.01339 | 0.005 | -42.673
-4.5 | -0.522 | 0.01321 | 0.005 | -39.515
-4 | -0.47 | 0.01305 | 0.005 | -36.023
-3.5 | -0.416 | 0.01285 | 0.005 | -32.397
-3 | -0.361 | 0.01281 | 0.005 | -28.178
-2.5 | -0.304 | 0.01264 | 0.005 | -24.059
-2 | -0.247 | 0.01249 | 0.004 | -19.75
-1.5 | -0.189 | 0.01102 | 0.004 | -17.12
-1 | -0.13 | 0.01091 | 0.004 | -11.953
-0.5 | -0.071 | 0.01085 | 0.004 | -6.581
0 | -0.012 | 0.01086 | 0.004 | -1.141
0.5 | 0.047 | 0.01093 | 0.004 | 4.262
1 | 0.106 | 0.01107 | 0.004 | 9.538
1.5 | 0.165 | 0.01139 | 0.003 | 14.449
2 | 0.223 | 0.01191 | 0.003 | 18.768
2.5 | 0.282 | 0.01215 | 0.003 | 23.191
3 | 0.34 | 0.01235 | 0.003 | 27.518
3.5 | 0.398 | 0.01261 | 0.003 | 31.555
4 | 0.455 | 0.01278 | 0.002 | 35.607
4.5 | 0.511 | 0.01296 | 0.002 | 39.446
5 | 0.567 | 0.01305 | 0.002 | 43.422
5.5 | 0.621 | 0.01285 | 0.002 | 48.333
6 | 0.674 | 0.0131 | 0.002 | 51.431
6.5 | 0.724 | 0.01334 | 0.002 | 54.312
7 | 0.773 | 0.01361 | 0.001 | 56.773
7.5 | 0.819 | 0.01389 | 0.001 | 58.964
8 | 0.863 | 0.0142 | 0.001 | 60.737
8.5 | 0.903 | 0.01456 | 0.001 | 62.01
9 | 0.939 | 0.0149 | 0.001 | 63.016
9.5 | 0.972 | 0.01528 | 0 | 63.607
10 | 0.999 | 0.01569 | 0 | 63.671
10.5 | 1.023 | 0.01616 | 0 | 63.268
11 | 1.021 | 0.02064 | 0 | 49.453
11.5 | 1.003 | 0.02518 | 0 | 39.831
12 | 0.933 | 0.04757 | -0.001 | 19.624
12.5 | 0.898 | 0.06875 | -0.001 | 13.057
13 | 0.888 | 0.07815 | -0.001 | 11.368
13.5 | 0.879 | 0.08668 | -0.001 | 10.144
14 | 0.871 | 0.09304 | -0.001 | 9.361
14.5 | 0.86 | 0.10009 | -0.001 | 8.592
15 | 0.847 | 0.107 | -0.001 | 7.918
15.5 | 0.833 | 0.11417 | -0.001 | 7.293

## 58. Re 3M Mach 0.00 (2)
BIGFOIL.COM POLAR EXPORT
a63a108c
63A108 MOD C |  |  |  | Cl Max: | 1.7145 | at alpha= | 17 | deg
XFOIL ncrit=9 |  |  |  | L/D Max: | 95.569 | at alpha= | 9 | deg
Re: | 3000000 |  |  | Cd Min: | 0.00103 | at alpha= | -1 | deg
Mach: | 0 |  |  | Cl=0 at alpha= | 0.049404 | deg
|  |  |  | @ Cl=0.1, Cd= | 0.005431
|  |  |  | @ Cl=0.4, Cd= | 0.0062444
|  |  |  | @ Cl=0.6, Cd= | 0.0073644
alpha (deg) | Cl | Cd | Cm | Cl/Cd
-14.5 | -1.2021 | 0.04496 | -0.0075 | -26.7371
-14 | -1.3084 | 0.02561 | -0.017 | -51.0894
-13.5 | -1.336 | 0.02109 | -0.0111 | -63.3476
-13 | -1.3247 | 0.01722 | -0.0078 | -76.928
-12.5 | -1.3003 | 0.01401 | -0.0054 | -92.8123
-12 | -1.2681 | 0.01138 | -0.0035 | -111.4323
-11.5 | -1.2387 | 0.00799 | -0.0013 | -155.0313
-11 | -1.197 | 0.00627 | -0.0001 | -190.9091
-10.5 | -1.1502 | 0.00523 | 0.0007 | -219.9235
-10 | -1.1009 | 0.00451 | 0.0013 | -244.102
-9.5 | -1.05 | 0.00396 | 0.0017 | -265.1515
-9 | -0.9982 | 0.0035 | 0.0021 | -285.2
-8.5 | -0.9453 | 0.00315 | 0.0023 | -300.0952
-8 | -0.8914 | 0.0029 | 0.0024 | -307.3793
-7.5 | -0.8384 | 0.00246 | 0.0025 | -340.813
-7 | -0.7836 | 0.00223 | 0.0025 | -351.3901
-6.5 | -0.7296 | 0.00196 | 0.0028 | -372.2449
-6 | -0.6787 | 0.00186 | 0.0039 | -364.8925
-5.5 | -0.6255 | 0.00169 | 0.0044 | -370.1183
-5 | -0.5709 | 0.0016 | 0.0047 | -356.8125
-4.5 | -0.5157 | 0.00149 | 0.0049 | -346.1074
-4 | -0.4599 | 0.00141 | 0.0049 | -326.1702
-3.5 | -0.404 | 0.00133 | 0.005 | -303.7594
-3 | -0.3478 | 0.00127 | 0.005 | -273.8583
-2.5 | -0.2914 | 0.00122 | 0.005 | -238.8525
-2 | -0.2346 | 0.00116 | 0.0049 | -202.2414
-1.5 | -0.1776 | 0.0011 | 0.0047 | -161.4545
-1 | -0.1205 | 0.00103 | 0.0044 | -116.9903
0 | -0.0058 | 0.00516 | 0.0031 | -1.124
0.5 | 0.0529 | 0.00527 | 0.0022 | 10.038
1 | 0.1114 | 0.00547 | 0.0015 | 20.3656
1.5 | 0.1698 | 0.0057 | 0.0009 | 29.7895
2 | 0.2276 | 0.00583 | 0.0006 | 39.0395
2.5 | 0.2817 | 0.0058 | 0.0012 | 48.569
3 | 0.339 | 0.0059 | 0.0011 | 57.4576
3.5 | 0.3973 | 0.00623 | 0.0007 | 63.7721
4 | 0.4555 | 0.00654 | 0.0002 | 69.6483
4.5 | 0.5135 | 0.00686 | -0.0002 | 74.8542
5 | 0.5713 | 0.00719 | -0.0005 | 79.4576
5.5 | 0.6289 | 0.00754 | -0.0009 | 83.4085
6 | 0.6863 | 0.0079 | -0.0012 | 86.8734
6.5 | 0.7434 | 0.00829 | -0.0016 | 89.6743
7 | 0.8003 | 0.00872 | -0.0018 | 91.7775
7.5 | 0.8569 | 0.0092 | -0.0021 | 93.1413
8 | 0.9132 | 0.00965 | -0.0023 | 94.6321
8.5 | 0.969 | 0.01022 | -0.0025 | 94.8141
9 | 1.0245 | 0.01072 | -0.0027 | 95.569
9.5 | 1.0794 | 0.01138 | -0.0028 | 94.8506
10 | 1.1336 | 0.01211 | -0.0029 | 93.6086
10.5 | 1.1876 | 0.01275 | -0.0029 | 93.1451
11 | 1.2408 | 0.01347 | -0.0029 | 92.1158
11.5 | 1.2931 | 0.01431 | -0.0028 | 90.3634
12 | 1.3426 | 0.01567 | -0.0024 | 85.6796
12.5 | 1.3935 | 0.01647 | -0.0022 | 84.6084
13 | 1.4427 | 0.01747 | -0.0018 | 82.5816
13.5 | 1.4904 | 0.01858 | -0.0012 | 80.2153
14 | 1.5368 | 0.01973 | -0.0006 | 77.8915
14.5 | 1.5819 | 0.0209 | 0.0002 | 75.689
15 | 1.6225 | 0.0225 | 0.0014 | 72.1111
15.5 | 1.653 | 0.02506 | 0.0033 | 65.9617
16 | 1.6832 | 0.02718 | 0.0054 | 61.9279
16.5 | 1.7088 | 0.02924 | 0.0078 | 58.4405
17 | 1.7145 | 0.03195 | 0.0122 | 53.662
17.5 | 1.7115 | 0.03622 | 0.0143 | 47.2529
18 | 1.6985 | 0.04297 | 0.0132 | 39.5276
18.5 | 1.6531 | 0.05727 | 0.0043 | 28.865
19 | 1.1933 | 0.15786 | -0.0574 | 7.5592
19.5 | 1.1453 | 0.179 | -0.0703 | 6.3983
20 | 1.109 | 0.19939 | -0.0832 | 5.562

## 59. Re 3M Mach 0.10 (1)
BIGFOIL.COM POLAR EXPORT
a63a108c
63A108 MOD C |  |  |  | Cl Max: | 1.018 | at alpha= | 10.5 | deg
JavaFoil+Calcfoil stall+Eppler ext transition |  |  |  | L/D Max: | 63.251 | at alpha= | 9.5 | deg
Re: | 3000000 |  |  | Cd Min: | 0.01085 | at alpha= | -0.5 | deg
Mach: | 0.1 |  |  | Cl=0 at alpha= | 0.10169 | deg
|  |  |  | @ Cl=0.1, Cd= | 0.011056
|  |  |  | @ Cl=0.4, Cd= | 0.01262
|  |  |  | @ Cl=0.6, Cd= | 0.012939
alpha (deg) | Cl | Cd | Cm | Cl/Cd
-13 | -0.61 | 0.09751 | 0.003 | -6.256
-12.5 | -0.627 | 0.09249 | 0.003 | -6.783
-12 | -0.643 | 0.08808 | 0.003 | -7.295
-11.5 | -0.656 | 0.08288 | 0.003 | -7.914
-11 | -0.666 | 0.07831 | 0.003 | -8.5
-10.5 | -0.672 | 0.07395 | 0.003 | -9.092
-10 | -0.676 | 0.06945 | 0.003 | -9.727
-9.5 | -0.674 | 0.06495 | 0.003 | -10.377
-9 | -0.669 | 0.06029 | 0.004 | -11.091
-8.5 | -0.663 | 0.05393 | 0.004 | -12.302
-8 | -0.79 | 0.01479 | 0.006 | -53.446
-7.5 | -0.765 | 0.01453 | 0.006 | -52.675
-7 | -0.736 | 0.01429 | 0.006 | -51.476
-6.5 | -0.701 | 0.01411 | 0.006 | -49.692
-6 | -0.662 | 0.01387 | 0.006 | -47.759
-5.5 | -0.619 | 0.01364 | 0.006 | -45.428
-5 | -0.573 | 0.0134 | 0.005 | -42.761
-4.5 | -0.524 | 0.01322 | 0.005 | -39.627
-4 | -0.472 | 0.01307 | 0.005 | -36.136
-3.5 | -0.418 | 0.01286 | 0.005 | -32.523
-3 | -0.363 | 0.01279 | 0.005 | -28.355
-2.5 | -0.306 | 0.01265 | 0.005 | -24.164
-2 | -0.248 | 0.01249 | 0.005 | -19.843
-1.5 | -0.19 | 0.01102 | 0.004 | -17.199
-1 | -0.131 | 0.01091 | 0.004 | -12.01
-0.5 | -0.072 | 0.01085 | 0.004 | -6.613
0 | -0.012 | 0.01087 | 0.004 | -1.147
0.5 | 0.047 | 0.01093 | 0.004 | 4.282
1 | 0.106 | 0.01107 | 0.004 | 9.581
1.5 | 0.165 | 0.0114 | 0.003 | 14.509
2 | 0.225 | 0.01191 | 0.003 | 18.853
2.5 | 0.283 | 0.01215 | 0.003 | 23.293
3 | 0.342 | 0.01236 | 0.003 | 27.636
3.5 | 0.4 | 0.01262 | 0.003 | 31.687
4 | 0.457 | 0.01279 | 0.002 | 35.743
4.5 | 0.514 | 0.01298 | 0.002 | 39.591
5 | 0.569 | 0.01308 | 0.002 | 43.537
5.5 | 0.624 | 0.01283 | 0.002 | 48.621
6 | 0.676 | 0.01308 | 0.002 | 51.701
6.5 | 0.727 | 0.01336 | 0.002 | 54.409
7 | 0.776 | 0.01364 | 0.001 | 56.849
7.5 | 0.822 | 0.01394 | 0.001 | 58.949
8 | 0.864 | 0.01424 | 0.001 | 60.697
8.5 | 0.904 | 0.0146 | 0.001 | 61.886
9 | 0.939 | 0.01496 | 0.001 | 62.789
9.5 | 0.971 | 0.01535 | 0 | 63.251
10 | 0.997 | 0.01579 | 0 | 63.138
10.5 | 1.018 | 0.0163 | 0 | 62.465
11 | 1.005 | 0.02167 | 0 | 46.366
11.5 | 0.964 | 0.03144 | 0 | 30.657
12 | 0.894 | 0.06031 | -0.001 | 14.824
12.5 | 0.878 | 0.07275 | -0.001 | 12.07
13 | 0.868 | 0.08165 | -0.001 | 10.628
13.5 | 0.857 | 0.08938 | -0.001 | 9.592
14 | 0.846 | 0.09588 | -0.001 | 8.826
14.5 | 0.832 | 0.10294 | -0.001 | 8.083
15 | 0.816 | 0.10989 | -0.001 | 7.428
15.5 | 0.798 | 0.11751 | -0.001 | 6.791

## 60. Re 3M Mach 0.10 (2)
BIGFOIL.COM POLAR EXPORT
a63a108c
63A108 MOD C |  |  |  | Cl Max: | 1.6806 | at alpha= | 16.5 | deg
XFOIL ncrit=9 |  |  |  | L/D Max: | 95.0921 | at alpha= | 9 | deg
Re: | 3000000 |  |  | Cd Min: | 0.00517 | at alpha= | 0 | deg
Mach: | 0.1 |  |  | Cl=0 at alpha= | 0.049069 | deg
|  |  |  | @ Cl=0.1, Cd= | 0.0054407
|  |  |  | @ Cl=0.4, Cd= | 0.0062361
|  |  |  | @ Cl=0.6, Cd= | 0.0073686
alpha (deg) | Cl | Cd | Cm | Cl/Cd
-13.5 | -1.3587 | 0.04016 | -0.0086 | -33.8322
-13 | -1.3643 | 0.03372 | -0.0059 | -40.4597
-12.5 | -1.3437 | 0.02923 | -0.0038 | -45.9699
-12 | -1.3111 | 0.02581 | -0.0022 | -50.7981
-11.5 | -1.2772 | 0.02191 | -0.0005 | -58.293
-11 | -1.2385 | 0.01827 | 0.001 | -67.7887
-10.5 | -1.1909 | 0.01615 | 0.0019 | -73.7399
-10 | -1.1394 | 0.01474 | 0.0025 | -77.2999
-9.5 | -1.086 | 0.01369 | 0.003 | -79.328
-9 | -1.0315 | 0.01278 | 0.0033 | -80.7121
-8.5 | -0.9762 | 0.01201 | 0.0035 | -81.2823
-8 | -0.9201 | 0.01138 | 0.0036 | -80.8524
-7.5 | -0.864 | 0.01057 | 0.0036 | -81.7408
-7 | -0.8072 | 0.00986 | 0.0036 | -81.8661
-6.5 | -0.7496 | 0.00932 | 0.0034 | -80.4292
-6 | -0.695 | 0.00898 | 0.0041 | -77.3942
-5.5 | -0.6411 | 0.00853 | 0.0049 | -75.1583
-5 | -0.5853 | 0.00819 | 0.0053 | -71.4652
-4.5 | -0.5285 | 0.00787 | 0.0054 | -67.1537
-4 | -0.4714 | 0.00755 | 0.0055 | -62.4371
-3 | -0.3562 | 0.00702 | 0.0056 | -50.7407
-2.5 | -0.2982 | 0.00679 | 0.0055 | -43.9175
-2 | -0.2401 | 0.00658 | 0.0054 | -36.4894
-1.5 | -0.1818 | 0.00634 | 0.0051 | -28.6751
-1 | -0.1233 | 0.00602 | 0.0047 | -20.4817
-0.5 | -0.0646 | 0.00559 | 0.004 | -11.5564
0 | -0.0058 | 0.00517 | 0.0031 | -1.1219
0.5 | 0.0533 | 0.00529 | 0.0022 | 10.0756
1 | 0.1122 | 0.00548 | 0.0015 | 20.4745
1.5 | 0.1709 | 0.00571 | 0.0009 | 29.9299
2 | 0.229 | 0.00585 | 0.0005 | 39.1453
2.5 | 0.2839 | 0.00583 | 0.0011 | 48.6964
3 | 0.3412 | 0.00591 | 0.0011 | 57.7327
4 | 0.4584 | 0.00656 | 0.0003 | 69.878
4.5 | 0.5168 | 0.00688 | -0.0001 | 75.1163
5 | 0.5751 | 0.00721 | -0.0004 | 79.7642
5.5 | 0.6332 | 0.00758 | -0.0008 | 83.5356
6 | 0.6911 | 0.00794 | -0.0011 | 87.0403
6.5 | 0.7487 | 0.00834 | -0.0013 | 89.7722
7 | 0.8062 | 0.00877 | -0.0016 | 91.927
7.5 | 0.8633 | 0.00926 | -0.0018 | 93.2289
8 | 0.9202 | 0.00975 | -0.002 | 94.3795
8.5 | 0.9766 | 0.01031 | -0.0021 | 94.7236
9 | 1.0327 | 0.01086 | -0.0021 | 95.0921
9.5 | 1.0878 | 0.01168 | -0.0021 | 93.1336
10 | 1.1431 | 0.0123 | -0.0021 | 92.935
10.5 | 1.1977 | 0.013 | -0.002 | 92.1308
11 | 1.2515 | 0.01379 | -0.0018 | 90.7542
11.5 | 1.3037 | 0.01486 | -0.0015 | 87.7322
12 | 1.3543 | 0.0161 | -0.0011 | 84.118
12.5 | 1.4054 | 0.01705 | -0.0006 | 82.4282
13 | 1.4545 | 0.01821 | 0.0001 | 79.8737
13.5 | 1.502 | 0.01949 | 0.0009 | 77.0652
14 | 1.5478 | 0.02082 | 0.0018 | 74.342
14.5 | 1.591 | 0.02232 | 0.003 | 71.2814
15 | 1.6229 | 0.02499 | 0.005 | 64.942
15.5 | 1.6528 | 0.02737 | 0.0072 | 60.3873
16 | 1.6782 | 0.02967 | 0.0099 | 56.5622
16.5 | 1.6806 | 0.03277 | 0.0144 | 51.2847
17 | 1.6726 | 0.03782 | 0.0161 | 44.2253
17.5 | 1.6485 | 0.04676 | 0.0128 | 35.2545
18 | 1.3013 | 0.12077 | -0.0351 | 10.775
18.5 | 1.1741 | 0.15598 | -0.0561 | 7.5272
19 | 1.1253 | 0.17729 | -0.069 | 6.3472
19.5 | 1.0843 | 0.19924 | -0.0826 | 5.4422

## 61. Re 3M Mach 0.25 (1)
BIGFOIL.COM POLAR EXPORT
a63a108c
63A108 MOD C |  |  |  | Cl Max: | 0.956 | at alpha= | 9.5 | deg
JavaFoil+Calcfoil stall+Eppler ext transition |  |  |  | L/D Max: | 60.783 | at alpha= | 9 | deg
Re: | 3000000 |  |  | Cd Min: | 0.01086 | at alpha= | -0.5 | deg
Mach: | 0.25 |  |  | Cl=0 at alpha= | 0.10656 | deg
|  |  |  | @ Cl=0.1, Cd= | 0.011079
|  |  |  | @ Cl=0.4, Cd= | 0.012628
|  |  |  | @ Cl=0.6, Cd= | 0.11967
alpha (deg) | Cl | Cd | Cm | Cl/Cd
-12 | -0.42 | 0.09075 | 0.003 | -4.626
-11.5 | -0.467 | 0.08589 | 0.003 | -5.432
-11 | -0.508 | 0.08133 | 0.003 | -6.244
-10.5 | -0.543 | 0.07699 | 0.003 | -7.057
-10 | -0.572 | 0.07301 | 0.003 | -7.837
-9.5 | -0.592 | 0.06893 | 0.003 | -8.589
-9 | -0.605 | 0.06477 | 0.003 | -9.335
-8.5 | -0.61 | 0.06051 | 0.003 | -10.085
-8 | -0.609 | 0.05651 | 0.003 | -10.786
-7.5 | -0.606 | 0.05059 | 0.004 | -11.986
-7 | -0.725 | 0.01446 | 0.006 | -50.115
-6.5 | -0.698 | 0.01426 | 0.006 | -48.965
-6 | -0.665 | 0.01401 | 0.006 | -47.482
-5.5 | -0.626 | 0.01377 | 0.006 | -45.503
-5 | -0.582 | 0.01351 | 0.006 | -43.104
-4.5 | -0.534 | 0.0133 | 0.005 | -40.171
-4 | -0.483 | 0.01311 | 0.005 | -36.825
-3.5 | -0.429 | 0.01294 | 0.005 | -33.105
-3 | -0.372 | 0.01283 | 0.005 | -28.99
-2.5 | -0.314 | 0.0127 | 0.005 | -24.691
-2 | -0.255 | 0.01251 | 0.005 | -20.346
-1.5 | -0.195 | 0.01234 | 0.004 | -15.773
-1 | -0.135 | 0.01093 | 0.004 | -12.319
-0.5 | -0.074 | 0.01086 | 0.004 | -6.79
0 | -0.013 | 0.01088 | 0.004 | -1.177
0.5 | 0.048 | 0.01096 | 0.004 | 4.39
1 | 0.109 | 0.0111 | 0.004 | 9.819
1.5 | 0.17 | 0.01168 | 0.003 | 14.548
2 | 0.231 | 0.01195 | 0.003 | 19.318
2.5 | 0.291 | 0.01219 | 0.003 | 23.848
3 | 0.351 | 0.01244 | 0.003 | 28.199
3.5 | 0.411 | 0.01267 | 0.003 | 32.401
4 | 0.469 | 0.01286 | 0.003 | 36.483
4.5 | 0.527 | 0.01304 | 0.002 | 40.41
5 | 0.584 | 0.01321 | 0.002 | 44.169
5.5 | 0.639 | 0.01294 | 0.002 | 49.341
6 | 0.691 | 0.01325 | 0.002 | 52.161
6.5 | 0.742 | 0.01352 | 0.002 | 54.842
7 | 0.789 | 0.01383 | 0.001 | 57.031
7.5 | 0.833 | 0.01416 | 0.001 | 58.799
8 | 0.872 | 0.01451 | 0.001 | 60.08
8.5 | 0.906 | 0.01494 | 0.001 | 60.661
9 | 0.935 | 0.01538 | 0.001 | 60.783
9.5 | 0.956 | 0.0159 | 0 | 60.148
10 | 0.943 | 0.02107 | 0 | 44.772
10.5 | 0.849 | 0.04521 | 0 | 18.774
11 | 0.81 | 0.06451 | 0 | 12.554
11.5 | 0.791 | 0.07452 | 0 | 10.609
12 | 0.77 | 0.08232 | 0 | 9.359
12.5 | 0.746 | 0.08972 | -0.001 | 8.312
13 | 0.716 | 0.09753 | -0.001 | 7.34
13.5 | 0.681 | 0.10469 | -0.001 | 6.507
14 | 0.642 | 0.11244 | -0.001 | 5.706
14.5 | 0.598 | 0.11967 | -0.001 | 4.995

## 62. Re 3M Mach 0.25 (2)
BIGFOIL.COM POLAR EXPORT
a63a108c
63A108 MOD C |  |  |  | Cl Max: | 1.4979 | at alpha= | 13.5 | deg
XFOIL ncrit=9 |  |  |  | L/D Max: | 92.6159 | at alpha= | 7.5 | deg
Re: | 3000000 |  |  | Cd Min: | 0.00526 | at alpha= | 0 | deg
Mach: | 0.25 |  |  | Cl=0 at alpha= | 0.045902 | deg
|  |  |  | @ Cl=0.1, Cd= | 0.0055094
|  |  |  | @ Cl=0.4, Cd= | 0.0062541
|  |  |  | @ Cl=0.6, Cd= | 0.0073937
alpha (deg) | Cl | Cd | Cm | Cl/Cd
-14.5 | -0.8165 | 0.19408 | 0.0796 | -4.207
-14 | -0.8017 | 0.1869 | 0.076 | -4.2895
-12.5 | -0.7734 | 0.15929 | 0.0637 | -4.8553
-12 | -0.7729 | 0.14829 | 0.0591 | -5.2121
-11.5 | -0.78 | 0.13551 | 0.0536 | -5.756
-9.5 | -1.1062 | 0.02338 | -0.0044 | -47.3139
-9 | -1.0655 | 0.01837 | -0.0028 | -58.0022
-8.5 | -1.0139 | 0.01548 | -0.0015 | -65.4974
-8 | -0.9578 | 0.01353 | -0.0004 | -70.7908
-7.5 | -0.8994 | 0.01216 | 0.0003 | -73.9638
-7 | -0.8394 | 0.01126 | 0.0008 | -74.5471
-6.5 | -0.7798 | 0.01001 | 0.0012 | -77.9021
-6 | -0.7236 | 0.00952 | 0.0026 | -76.0084
-5.5 | -0.6665 | 0.00904 | 0.0037 | -73.7279
-5 | -0.6078 | 0.00846 | 0.0043 | -71.844
-4.5 | -0.5481 | 0.00808 | 0.0047 | -67.8342
-4 | -0.4884 | 0.00769 | 0.005 | -63.5111
-3.5 | -0.4285 | 0.0074 | 0.0052 | -57.9054
-3 | -0.3684 | 0.00711 | 0.0053 | -51.8143
-2.5 | -0.3083 | 0.00686 | 0.0053 | -44.9417
-2 | -0.248 | 0.00664 | 0.0053 | -37.3494
-1.5 | -0.1876 | 0.00642 | 0.0051 | -29.2212
-1 | -0.127 | 0.0061 | 0.0047 | -20.8197
0 | -0.0056 | 0.00526 | 0.0031 | -1.0646
0.5 | 0.0554 | 0.00537 | 0.0021 | 10.3166
1 | 0.1162 | 0.00556 | 0.0014 | 20.8993
1.5 | 0.1769 | 0.00579 | 0.0009 | 30.5527
2 | 0.2371 | 0.00593 | 0.0006 | 39.9831
2.5 | 0.2951 | 0.00595 | 0.0009 | 49.5966
3 | 0.3531 | 0.006 | 0.0013 | 58.85
3.5 | 0.414 | 0.00633 | 0.001 | 65.4028
4 | 0.4748 | 0.00666 | 0.0006 | 71.2913
4.5 | 0.5356 | 0.007 | 0.0004 | 76.5143
5 | 0.5964 | 0.00737 | 0.0002 | 80.9227
5.5 | 0.6571 | 0.00777 | 0 | 84.5689
6 | 0.7178 | 0.00818 | 0 | 87.7506
6.5 | 0.7784 | 0.00864 | 0 | 90.0926
7 | 0.8389 | 0.00917 | 0.0001 | 91.4831
7.5 | 0.8993 | 0.00971 | 0.0002 | 92.6159
8 | 0.9594 | 0.01037 | 0.0005 | 92.5169
8.5 | 1.0194 | 0.01103 | 0.0009 | 92.4207
9 | 1.0785 | 0.01197 | 0.0014 | 90.1003
9.5 | 1.1376 | 0.01282 | 0.002 | 88.7363
10 | 1.196 | 0.01382 | 0.0028 | 86.5412
10.5 | 1.2526 | 0.01513 | 0.0038 | 82.7892
11 | 1.3058 | 0.01704 | 0.0051 | 76.6315
11.5 | 1.3586 | 0.01874 | 0.0065 | 72.4973
12 | 1.4074 | 0.0209 | 0.0083 | 67.3397
12.5 | 1.4497 | 0.02366 | 0.0104 | 61.2722
13 | 1.4824 | 0.02715 | 0.0131 | 54.6004
13.5 | 1.4979 | 0.03173 | 0.0163 | 47.2077
14 | 1.4764 | 0.03774 | 0.0204 | 39.1203
14.5 | 1.433 | 0.04985 | 0.0135 | 28.7462
15 | 1.2809 | 0.08923 | -0.0161 | 14.355
15.5 | 1.1582 | 0.11861 | -0.0344 | 9.7648
16 | 1.0879 | 0.1411 | -0.0477 | 7.7101
16.5 | 1.0251 | 0.16511 | -0.0617 | 6.2086
17 | 0.9079 | 0.2179 | -0.0894 | 4.1666
17.5 | 0.919 | 0.22842 | -0.0949 | 4.0233
18 | 0.9349 | 0.23495 | -0.0989 | 3.9791
18.5 | 0.9497 | 0.24555 | -0.1047 | 3.8676

## 63. Re 3M Mach 0.50 (1)
BIGFOIL.COM POLAR EXPORT
a63a108c
63A108 MOD C |  |  |  | Cl Max: | 1.08 | at alpha= | 20 | deg
JavaFoil+Calcfoil stall+Eppler ext transition |  |  |  | L/D Max: | 52.328 | at alpha= | 6 | deg
Re: | 3000000 |  |  | Cd Min: | 0.01093 | at alpha= | -0.5 | deg
Mach: | 0.5 |  |  | Cl=0 at alpha= | 0.10294 | deg
|  |  |  | @ Cl=0.1, Cd= | 0.01129
|  |  |  | @ Cl=0.4, Cd= | 0.012715
|  |  |  | @ Cl=0.6, Cd= | 0.096976
alpha (deg) | Cl | Cd | Cm | Cl/Cd
-20 | -1.086 | 0.17472 | 0.005 | -6.215
-19.5 | -1.06 | 0.16979 | 0.005 | -6.245
-19 | -1.034 | 0.16665 | 0.005 | -6.206
-18.5 | -1.007 | 0.15995 | 0.005 | -6.293
-18 | -0.981 | 0.15559 | 0.005 | -6.304
-17.5 | -0.955 | 0.1513 | 0.005 | -6.312
-17 | -0.929 | 0.14961 | 0.005 | -6.207
-16.5 | -0.901 | 0.14346 | 0.005 | -6.28
-16 | -0.875 | 0.13751 | 0.005 | -6.362
-15.5 | -0.849 | 0.1359 | 0.005 | -6.245
-15 | -0.822 | 0.13288 | 0.005 | -6.19
-14.5 | -0.794 | 0.12524 | 0.004 | -6.341
-14 | -0.768 | 0.12121 | 0.004 | -6.335
-13.5 | -0.741 | 0.11759 | 0.004 | -6.305
-13 | -0.715 | 0.11397 | 0.004 | -6.272
-12.5 | -0.687 | 0.10764 | 0.004 | -6.385
-12 | -0.66 | 0.104 | 0.004 | -6.347
-11.5 | -0.633 | 0.10056 | 0.004 | -6.297
-11 | -0.606 | 0.11845 | 0.004 | -5.118
-10.5 | -0.58 | 0.09425 | 0.004 | -6.152
-10 | -0.552 | 0.08728 | 0.004 | -6.325
-9.5 | -0.525 | 0.07804 | 0.003 | -6.728
-9 | -0.498 | 0.06958 | 0.004 | -7.163
-8.5 | -0.471 | 0.06427 | 0.003 | -7.335
-8 | -0.445 | 0.05945 | 0.003 | -7.478
-7.5 | -0.416 | 0.07159 | 0.003 | -5.817
-7 | -0.389 | 0.05823 | 0.003 | -6.685
-6.5 | -0.363 | 0.05213 | 0.003 | -6.953
-6 | -0.337 | 0.04748 | 0.003 | -7.09
-5.5 | -0.308 | 0.04702 | 0.003 | -6.545
-5 | -0.428 | 0.04469 | 0.003 | -9.581
-4.5 | -0.547 | 0.01375 | 0.006 | -39.775
-4 | -0.516 | 0.01348 | 0.006 | -38.262
-3.5 | -0.468 | 0.01328 | 0.006 | -35.211
-3 | -0.41 | 0.01307 | 0.006 | -31.378
-2.5 | -0.348 | 0.01285 | 0.005 | -27.092
-2 | -0.283 | 0.01262 | 0.005 | -22.449
-1.5 | -0.217 | 0.01245 | 0.005 | -17.44
-1 | -0.151 | 0.011 | 0.005 | -13.682
-0.5 | -0.082 | 0.01093 | 0.005 | -7.541
0 | -0.014 | 0.01097 | 0.004 | -1.306
0.5 | 0.054 | 0.01108 | 0.004 | 4.857
1 | 0.122 | 0.01139 | 0.004 | 10.704
1.5 | 0.19 | 0.01192 | 0.004 | 15.938
2 | 0.258 | 0.0122 | 0.004 | 21.159
2.5 | 0.325 | 0.01241 | 0.003 | 26.157
3 | 0.391 | 0.01268 | 0.003 | 30.863
3.5 | 0.457 | 0.01294 | 0.003 | 35.332
4 | 0.521 | 0.01314 | 0.003 | 39.653
4.5 | 0.582 | 0.0134 | 0.003 | 43.467
5 | 0.64 | 0.01368 | 0.002 | 46.797
5.5 | 0.692 | 0.01354 | 0.002 | 51.127
6 | 0.734 | 0.01404 | 0.002 | 52.328
6.5 | 0.76 | 0.0146 | 0.002 | 52.03
7 | 0.733 | 0.0171 | 0.001 | 42.865
7.5 | 0.409 | 0.05557 | 0.001 | 7.367
8 | 0.433 | 0.06289 | 0.001 | 6.89
8.5 | 0.46 | 0.07808 | 0 | 5.885
9 | 0.487 | 0.07001 | 0 | 6.954
9.5 | 0.514 | 0.08584 | 0 | 5.985
10 | 0.541 | 0.08881 | 0 | 6.09
10.5 | 0.569 | 0.09262 | 0 | 6.14
11 | 0.596 | 0.09615 | 0 | 6.195
11.5 | 0.622 | 0.10152 | 0 | 6.132
12 | 0.649 | 0.10425 | 0 | 6.229
12.5 | 0.677 | 0.11058 | -0.001 | 6.126
13 | 0.704 | 0.11402 | -0.001 | 6.175
13.5 | 0.731 | 0.11755 | -0.001 | 6.216
14 | 0.758 | 0.1213 | -0.001 | 6.247
14.5 | 0.785 | 0.12485 | -0.001 | 6.291
15 | 0.812 | 0.13033 | -0.001 | 6.229
15.5 | 0.838 | 0.13428 | -0.001 | 6.242
16 | 0.866 | 0.14 | -0.002 | 6.183
16.5 | 0.893 | 0.14451 | -0.002 | 6.178
17 | 0.919 | 0.14867 | -0.002 | 6.181
17.5 | 0.945 | 0.1536 | -0.002 | 6.153
18 | 0.973 | 0.1585 | -0.002 | 6.141
18.5 | 0.999 | 0.16256 | -0.002 | 6.146
19 | 1.025 | 0.167 | -0.002 | 6.137
19.5 | 1.051 | 0.17067 | -0.003 | 6.158
20 | 1.08 | 0.17546 | -0.003 | 6.153

## 64. Re 3M Mach 0.50 (2)
BIGFOIL.COM POLAR EXPORT
a63a108c
63A108 MOD C |  |  |  | Cl Max: | 1.0929 | at alpha= | 20 | deg
XFOIL ncrit=9 |  |  |  | L/D Max: | 87.1299 | at alpha= | 5.5 | deg
Re: | 3000000 |  |  | Cd Min: | 0.00564 | at alpha= | 0 | deg
Mach: | 0.5 |  |  | Cl=0 at alpha= | 0.032281 | deg
|  |  |  | @ Cl=0.1, Cd= | 0.005795
|  |  |  | @ Cl=0.4, Cd= | 0.0064942
|  |  |  | @ Cl=0.6, Cd= | 0.0074679
alpha (deg) | Cl | Cd | Cm | Cl/Cd
-20 | -1.0993 | 0.30883 | 0.1518 | -3.5596
-19.5 | -1.0767 | 0.30031 | 0.1461 | -3.5853
-19 | -1.054 | 0.29176 | 0.1404 | -3.6126
-18.5 | -1.0313 | 0.28321 | 0.1349 | -3.6415
-18 | -1.0082 | 0.27423 | 0.1293 | -3.6765
-17.5 | -0.9851 | 0.26474 | 0.1235 | -3.721
-17 | -0.9626 | 0.25538 | 0.1178 | -3.7693
-16.5 | -0.9406 | 0.24611 | 0.1121 | -3.8219
-16 | -0.9186 | 0.23729 | 0.1069 | -3.8712
-15.5 | -0.8981 | 0.22899 | 0.1023 | -3.922
-15 | -0.8767 | 0.2209 | 0.0976 | -3.9688
-14.5 | -0.8557 | 0.21272 | 0.093 | -4.0227
-14 | -0.8352 | 0.20445 | 0.0884 | -4.0851
-13.5 | -0.8151 | 0.19605 | 0.0839 | -4.1576
-13 | -0.7961 | 0.18736 | 0.0794 | -4.249
-12.5 | -0.7784 | 0.17768 | 0.0746 | -4.3809
-12 | -0.7627 | 0.16848 | 0.0701 | -4.5269
-11.5 | -0.7545 | 0.1573 | 0.0654 | -4.7966
-11 | -0.7436 | 0.14788 | 0.0612 | -5.0284
-10.5 | -0.7331 | 0.13896 | 0.0572 | -5.2756
-10 | -0.7221 | 0.13061 | 0.0535 | -5.5287
-9.5 | -0.7136 | 0.12172 | 0.0496 | -5.8626
-9 | -0.7088 | 0.11218 | 0.0453 | -6.3184
-8.5 | -0.7072 | 0.10222 | 0.0406 | -6.9184
-8 | -0.7091 | 0.09183 | 0.0351 | -7.7219
-7.5 | -0.7147 | 0.0809 | 0.0284 | -8.8344
-7 | -0.7249 | 0.0689 | 0.0186 | -10.521
-6.5 | -0.7355 | 0.05433 | 0.0022 | -13.5376
-5.5 | -0.7269 | 0.02925 | -0.0043 | -24.8513
-5 | -0.6916 | 0.0189 | -0.0031 | -36.5926
-4.5 | -0.6379 | 0.01115 | -0.0008 | -57.2108
-4 | -0.5683 | 0.00908 | 0.0011 | -62.5881
-3.5 | -0.4963 | 0.0082 | 0.0025 | -60.5244
-3 | -0.4251 | 0.00762 | 0.0035 | -55.7874
-2.5 | -0.3543 | 0.00722 | 0.0042 | -49.072
-2 | -0.2839 | 0.00692 | 0.0046 | -41.026
-1.5 | -0.2137 | 0.0067 | 0.0048 | -31.8955
-1 | -0.1438 | 0.00645 | 0.0047 | -22.2946
0 | -0.0045 | 0.00564 | 0.003 | -0.79787
0.5 | 0.0652 | 0.00571 | 0.0019 | 11.4186
1 | 0.1348 | 0.00588 | 0.0013 | 22.9252
1.5 | 0.2043 | 0.00609 | 0.0009 | 33.5468
2 | 0.2736 | 0.00626 | 0.0008 | 43.7061
2.5 | 0.343 | 0.00645 | 0.0008 | 53.1783
3 | 0.4075 | 0.0065 | 0.0023 | 62.6923
3.5 | 0.479 | 0.00674 | 0.0025 | 71.0682
4 | 0.5509 | 0.00715 | 0.0028 | 77.049
4.5 | 0.6235 | 0.00762 | 0.0034 | 81.8241
5 | 0.6968 | 0.00818 | 0.0042 | 85.1834
5.5 | 0.7711 | 0.00885 | 0.0054 | 87.1299
6 | 0.8461 | 0.00977 | 0.007 | 86.6018
6.5 | 0.9209 | 0.01123 | 0.0092 | 82.0036
7 | 0.9863 | 0.01509 | 0.0119 | 65.3612
7.5 | 1.011 | 0.02482 | 0.0137 | 40.7333
8.5 | 0.9667 | 0.04858 | 0.0097 | 19.8991
9 | 0.9426 | 0.06441 | -0.007 | 14.6344
9.5 | 0.9139 | 0.07878 | -0.0185 | 11.6007
10 | 0.8824 | 0.09288 | -0.0277 | 9.5004
10.5 | 0.854 | 0.107 | -0.0359 | 7.9813
11 | 0.8373 | 0.11983 | -0.0426 | 6.9874
11.5 | 0.8331 | 0.13095 | -0.048 | 6.362
12 | 0.8354 | 0.14121 | -0.0529 | 5.916
12.5 | 0.8285 | 0.15455 | -0.0594 | 5.3607
13 | 0.8337 | 0.1658 | -0.0648 | 5.0283
13.5 | 0.8451 | 0.17557 | -0.0697 | 4.8135
14 | 0.8605 | 0.18445 | -0.0742 | 4.6652
14.5 | 0.8762 | 0.19358 | -0.0791 | 4.5263
15 | 0.889 | 0.20516 | -0.085 | 4.3332
15.5 | 0.9056 | 0.2153 | -0.0904 | 4.2062
16 | 0.9239 | 0.22505 | -0.0958 | 4.1053
16.5 | 0.9434 | 0.23464 | -0.1012 | 4.0206
17 | 0.9636 | 0.24413 | -0.1066 | 3.9471
17.5 | 0.9843 | 0.25368 | -0.1121 | 3.8801
18 | 1.0053 | 0.26196 | -0.1172 | 3.8376
18.5 | 1.027 | 0.2725 | -0.1233 | 3.7688
19 | 1.0488 | 0.28131 | -0.1289 | 3.7283
19.5 | 1.0709 | 0.28969 | -0.1343 | 3.6967
20 | 1.0929 | 0.29806 | -0.1399 | 3.6667

## 65. Re 4M Mach 0.00 (1)
BIGFOIL.COM POLAR EXPORT
a63a108c
63A108 MOD C |  |  |  | Cl Max: | 1.033 | at alpha= | 11 | deg
JavaFoil+Calcfoil stall+Eppler ext transition |  |  |  | L/D Max: | 65.586 | at alpha= | 10 | deg
Re: | 4000000 |  |  | Cd Min: | 0.01094 | at alpha= | -0.5 | deg
Mach: | 0 |  |  | Cl=0 at alpha= | 0.10169 | deg
|  |  |  | @ Cl=0.1, Cd= | 0.011296
|  |  |  | @ Cl=0.4, Cd= | 0.012436
|  |  |  | @ Cl=0.6, Cd= | 0.013083
alpha (deg) | Cl | Cd | Cm | Cl/Cd
-13.5 | -0.627 | 0.09916 | 0.004 | -6.32
-13 | -0.642 | 0.09449 | 0.004 | -6.798
-12.5 | -0.656 | 0.08979 | 0.003 | -7.309
-12 | -0.668 | 0.08513 | 0.003 | -7.851
-11.5 | -0.679 | 0.08 | 0.004 | -8.484
-11 | -0.685 | 0.07574 | 0.004 | -9.05
-10.5 | -0.69 | 0.07096 | 0.004 | -9.719
-10 | -0.691 | 0.06612 | 0.004 | -10.451
-9.5 | -0.69 | 0.06023 | 0.004 | -11.459
-9 | -0.793 | 0.02073 | 0.006 | -38.27
-8.5 | -0.816 | 0.01475 | 0.006 | -55.337
-8 | -0.794 | 0.01448 | 0.006 | -54.851
-7.5 | -0.767 | 0.01426 | 0.006 | -53.817
-7 | -0.736 | 0.01401 | 0.006 | -52.555
-6.5 | -0.701 | 0.01378 | 0.006 | -50.842
-6 | -0.661 | 0.01355 | 0.006 | -48.78
-5.5 | -0.618 | 0.01336 | 0.006 | -46.262
-5 | -0.571 | 0.01315 | 0.005 | -43.449
-4.5 | -0.522 | 0.01297 | 0.005 | -40.234
-4 | -0.47 | 0.0129 | 0.005 | -36.451
-3.5 | -0.416 | 0.01272 | 0.005 | -32.746
-3 | -0.361 | 0.0126 | 0.005 | -28.643
-2.5 | -0.304 | 0.01244 | 0.005 | -24.459
-2 | -0.247 | 0.01231 | 0.004 | -20.045
-1.5 | -0.189 | 0.01136 | 0.004 | -16.606
-1 | -0.13 | 0.01097 | 0.004 | -11.884
-0.5 | -0.071 | 0.01094 | 0.004 | -6.527
0 | -0.012 | 0.01098 | 0.004 | -1.129
0.5 | 0.047 | 0.01108 | 0.004 | 4.205
1 | 0.106 | 0.01132 | 0.004 | 9.322
1.5 | 0.165 | 0.01172 | 0.003 | 14.042
2 | 0.223 | 0.01189 | 0.003 | 18.792
2.5 | 0.282 | 0.01209 | 0.003 | 23.292
3 | 0.34 | 0.01227 | 0.003 | 27.706
3.5 | 0.398 | 0.01243 | 0.003 | 32.005
4 | 0.455 | 0.0126 | 0.002 | 36.118
4.5 | 0.511 | 0.01277 | 0.002 | 40.057
5 | 0.567 | 0.01293 | 0.002 | 43.843
5.5 | 0.621 | 0.01318 | 0.002 | 47.124
6 | 0.674 | 0.01279 | 0.002 | 52.679
6.5 | 0.724 | 0.01302 | 0.002 | 55.643
7 | 0.773 | 0.01328 | 0.001 | 58.194
7.5 | 0.819 | 0.01355 | 0.001 | 60.469
8 | 0.863 | 0.01384 | 0.001 | 62.323
8.5 | 0.903 | 0.01417 | 0.001 | 63.677
9 | 0.939 | 0.0145 | 0.001 | 64.758
9.5 | 0.972 | 0.01485 | 0 | 65.427
10 | 0.999 | 0.01524 | 0 | 65.586
10.5 | 1.023 | 0.01565 | 0 | 65.344
11 | 1.033 | 0.01921 | 0 | 53.771
11.5 | 1.025 | 0.02155 | 0 | 47.574
12 | 0.999 | 0.02778 | -0.001 | 35.97
12.5 | 0.922 | 0.0559 | -0.001 | 16.501
13 | 0.9 | 0.07056 | -0.001 | 12.759
13.5 | 0.887 | 0.08083 | -0.001 | 10.971
14 | 0.877 | 0.08799 | -0.001 | 9.965
14.5 | 0.865 | 0.09555 | -0.001 | 9.048
15 | 0.851 | 0.10258 | -0.001 | 8.296
15.5 | 0.836 | 0.10984 | -0.001 | 7.609
16 | 0.819 | 0.1173 | -0.001 | 6.982

## 66. Re 4M Mach 0.00 (2)
BIGFOIL.COM POLAR EXPORT
a63a108c
63A108 MOD C |  |  |  | Cl Max: | 1.8092 | at alpha= | 18 | deg
XFOIL ncrit=9 |  |  |  | L/D Max: | 101.97 | at alpha= | 9.5 | deg
Re: | 4000000 |  |  | Cd Min: | 0.00548 | at alpha= | 0.5 | deg
Mach: | 0 |  |  | Cl=0 at alpha= | 0.047619 | deg
|  |  |  | @ Cl=0.1, Cd= | 0.0055279
|  |  |  | @ Cl=0.4, Cd= | 0.0059415
|  |  |  | @ Cl=0.6, Cd= | 0.006981
alpha (deg) | Cl | Cd | Cm | Cl/Cd
-16.5 | -1.5428 | 0.04715 | -0.0107 | -32.7211
-16 | -1.5836 | 0.03714 | -0.0137 | -42.6387
-15.5 | -1.5943 | 0.03294 | -0.0085 | -48.4001
-15 | -1.5772 | 0.02955 | -0.0057 | -53.3739
-14.5 | -1.5496 | 0.02671 | -0.0035 | -58.0157
-14 | -1.5147 | 0.02436 | -0.0017 | -62.1798
-13.5 | -1.4754 | 0.0223 | -0.0003 | -66.1614
-13 | -1.4326 | 0.0205 | 0.0009 | -69.8829
-12.5 | -1.3871 | 0.01893 | 0.0018 | -73.2752
-12 | -1.3395 | 0.01754 | 0.0026 | -76.3683
-11.5 | -1.2902 | 0.0163 | 0.0032 | -79.1534
-11 | -1.2395 | 0.01521 | 0.0037 | -81.4924
-10.5 | -1.1875 | 0.01425 | 0.004 | -83.3333
-10 | -1.1346 | 0.0134 | 0.0043 | -84.6716
-9.5 | -1.0828 | 0.01193 | 0.0047 | -90.7628
-9 | -1.0283 | 0.01118 | 0.0048 | -91.9767
-8.5 | -0.973 | 0.01061 | 0.0049 | -91.7059
-8 | -0.9171 | 0.0101 | 0.0048 | -90.802
-7.5 | -0.8607 | 0.00966 | 0.0047 | -89.0994
-7 | -0.8041 | 0.00907 | 0.0046 | -88.6549
-6.5 | -0.7516 | 0.00867 | 0.0055 | -86.6897
-5.5 | -0.6414 | 0.00807 | 0.0062 | -79.4796
-5 | -0.5847 | 0.00768 | 0.0062 | -76.1328
-4.5 | -0.5278 | 0.00741 | 0.0062 | -71.2281
-4 | -0.4706 | 0.00713 | 0.0062 | -66.0028
-3.5 | -0.4132 | 0.0069 | 0.0061 | -59.8841
-3 | -0.3556 | 0.00668 | 0.006 | -53.2335
-2.5 | -0.2978 | 0.00651 | 0.0058 | -45.745
-2 | -0.2398 | 0.00634 | 0.0056 | -37.8233
-1.5 | -0.1815 | 0.00619 | 0.0052 | -29.3215
-1 | -0.1231 | 0.00598 | 0.0048 | -20.5853
-0.5 | -0.0644 | 0.0058 | 0.0041 | -11.1034
0.5 | 0.0532 | 0.00548 | 0.0021 | 9.708
1 | 0.1118 | 0.00554 | 0.0013 | 20.1805
1.5 | 0.1702 | 0.00566 | 0.0008 | 30.0707
2 | 0.2285 | 0.00578 | 0.0004 | 39.5329
2.5 | 0.2863 | 0.00588 | 0 | 48.6905
3 | 0.3417 | 0.00586 | 0.0003 | 58.3106
3.5 | 0.3977 | 0.00593 | 0.0006 | 67.0658
4 | 0.4559 | 0.00622 | 0.0002 | 73.2958
4.5 | 0.514 | 0.00652 | -0.0002 | 78.8344
5 | 0.5719 | 0.00683 | -0.0006 | 83.7335
5.5 | 0.6296 | 0.00714 | -0.001 | 88.1793
6 | 0.6871 | 0.00749 | -0.0013 | 91.7356
6.5 | 0.7444 | 0.00786 | -0.0017 | 94.7074
7 | 0.8015 | 0.00824 | -0.002 | 97.2694
7.5 | 0.8583 | 0.00863 | -0.0022 | 99.4554
8 | 0.9147 | 0.00911 | -0.0025 | 100.4061
8.5 | 0.9709 | 0.00953 | -0.0027 | 101.8783
9 | 1.0265 | 0.01011 | -0.0029 | 101.5331
9.5 | 1.0819 | 0.01061 | -0.0031 | 101.9698
10 | 1.1369 | 0.01116 | -0.0032 | 101.8728
10.5 | 1.1912 | 0.01178 | -0.0033 | 101.1205
11 | 1.2444 | 0.01262 | -0.0033 | 98.6054
11.5 | 1.2974 | 0.01335 | -0.0032 | 97.1835
12 | 1.3499 | 0.01404 | -0.0031 | 96.1467
12.5 | 1.4016 | 0.01481 | -0.0029 | 94.6388
13 | 1.4521 | 0.01568 | -0.0026 | 92.6084
13.5 | 1.5014 | 0.01663 | -0.0022 | 90.2826
14 | 1.5476 | 0.01799 | -0.0016 | 86.0256
14.5 | 1.5926 | 0.01934 | -0.0008 | 82.3475
15 | 1.6377 | 0.02045 | 0 | 80.0831
15.5 | 1.6804 | 0.02169 | 0.001 | 77.4735
16 | 1.7203 | 0.02309 | 0.0023 | 74.5041
16.5 | 1.7563 | 0.02467 | 0.0039 | 71.1917
17 | 1.7873 | 0.02646 | 0.006 | 67.5472
17.5 | 1.8087 | 0.02853 | 0.0091 | 63.3964
18 | 1.8092 | 0.03145 | 0.0137 | 57.5262
18.5 | 1.8067 | 0.03578 | 0.0155 | 50.4947
19 | 1.7932 | 0.04252 | 0.0145 | 42.1731
19.5 | 1.7548 | 0.05484 | 0.0077 | 31.9985
20 | 1.1584 | 0.18506 | -0.074 | 6.2596

## 67. Re 4M Mach 0.10 (1)
BIGFOIL.COM POLAR EXPORT
a63a108c
63A108 MOD C |  |  |  | Cl Max: | 1.018 | at alpha= | 10.5 | deg
JavaFoil+Calcfoil stall+Eppler ext transition |  |  |  | L/D Max: | 65.076 | at alpha= | 9.5 | deg
Re: | 4000000 |  |  | Cd Min: | 0.01094 | at alpha= | -0.5 | deg
Mach: | 0.1 |  |  | Cl=0 at alpha= | 0.10169 | deg
|  |  |  | @ Cl=0.1, Cd= | 0.011305
|  |  |  | @ Cl=0.4, Cd= | 0.01244
|  |  |  | @ Cl=0.6, Cd= | 0.013068
alpha (deg) | Cl | Cd | Cm | Cl/Cd
-13.5 | -0.592 | 0.09998 | 0.004 | -5.917
-13 | -0.611 | 0.09508 | 0.004 | -6.425
-12.5 | -0.628 | 0.09029 | 0.003 | -6.96
-12 | -0.644 | 0.08579 | 0.003 | -7.503
-11.5 | -0.657 | 0.08106 | 0.003 | -8.106
-11 | -0.667 | 0.07654 | 0.003 | -8.715
-10.5 | -0.674 | 0.07201 | 0.003 | -9.362
-10 | -0.678 | 0.06726 | 0.004 | -10.081
-9.5 | -0.678 | 0.06209 | 0.004 | -10.922
-9 | -0.679 | 0.05455 | 0.004 | -12.45
-8.5 | -0.81 | 0.01481 | 0.006 | -54.703
-8 | -0.79 | 0.01451 | 0.006 | -54.46
-7.5 | -0.765 | 0.0143 | 0.006 | -53.548
-7 | -0.736 | 0.01405 | 0.006 | -52.366
-6.5 | -0.701 | 0.01381 | 0.006 | -50.76
-6 | -0.662 | 0.01358 | 0.006 | -48.779
-5.5 | -0.619 | 0.01338 | 0.006 | -46.307
-5 | -0.573 | 0.01317 | 0.005 | -43.532
-4.5 | -0.524 | 0.01299 | 0.005 | -40.349
-4 | -0.472 | 0.01291 | 0.005 | -36.567
-3.5 | -0.418 | 0.01272 | 0.005 | -32.875
-3 | -0.363 | 0.01258 | 0.005 | -28.822
-2.5 | -0.306 | 0.01244 | 0.005 | -24.566
-2 | -0.248 | 0.01231 | 0.005 | -20.14
-1.5 | -0.19 | 0.01136 | 0.004 | -16.681
-1 | -0.131 | 0.01097 | 0.004 | -11.939
-0.5 | -0.072 | 0.01094 | 0.004 | -6.559
0 | -0.012 | 0.01098 | 0.004 | -1.135
0.5 | 0.047 | 0.01108 | 0.004 | 4.225
1 | 0.106 | 0.01133 | 0.004 | 9.365
1.5 | 0.165 | 0.01172 | 0.003 | 14.105
2 | 0.225 | 0.0119 | 0.003 | 18.874
2.5 | 0.283 | 0.0121 | 0.003 | 23.395
3 | 0.342 | 0.01227 | 0.003 | 27.833
3.5 | 0.4 | 0.01244 | 0.003 | 32.139
4 | 0.457 | 0.01261 | 0.002 | 36.255
4.5 | 0.514 | 0.01278 | 0.002 | 40.206
5 | 0.569 | 0.01295 | 0.002 | 43.972
5.5 | 0.624 | 0.01316 | 0.002 | 47.403
6 | 0.676 | 0.01277 | 0.002 | 52.954
6.5 | 0.727 | 0.01304 | 0.002 | 55.745
7 | 0.776 | 0.01331 | 0.001 | 58.275
7.5 | 0.822 | 0.01359 | 0.001 | 60.46
8 | 0.864 | 0.01388 | 0.001 | 62.288
8.5 | 0.904 | 0.01422 | 0.001 | 63.556
9 | 0.939 | 0.01456 | 0.001 | 64.534
9.5 | 0.971 | 0.01492 | 0 | 65.076
10 | 0.997 | 0.01532 | 0 | 65.068
10.5 | 1.018 | 0.01576 | 0 | 64.607
11 | 1.017 | 0.01815 | 0 | 56.05
11.5 | 1.005 | 0.02303 | 0 | 43.655
12 | 0.944 | 0.03963 | -0.001 | 23.824
12.5 | 0.894 | 0.06347 | -0.001 | 14.088
13 | 0.877 | 0.07527 | -0.001 | 11.65
13.5 | 0.863 | 0.08428 | -0.001 | 10.245
14 | 0.851 | 0.09122 | -0.001 | 9.329
14.5 | 0.836 | 0.09869 | -0.001 | 8.47
15 | 0.819 | 0.1058 | -0.001 | 7.744
15.5 | 0.801 | 0.11357 | -0.001 | 7.05

## 68. Re 4M Mach 0.10 (2)
BIGFOIL.COM POLAR EXPORT
a63a108c
63A108 MOD C |  |  |  | Cl Max: | 1.779 | at alpha= | 17 | deg
XFOIL ncrit=9 |  |  |  | L/D Max: | 101.61 | at alpha= | 8.5 | deg
Re: | 4000000 |  |  | Cd Min: | 0.00549 | at alpha= | 0.5 | deg
Mach: | 0.1 |  |  | Cl=0 at alpha= | 0.047297 | deg
|  |  |  | @ Cl=0.1, Cd= | 0.0055373
|  |  |  | @ Cl=0.4, Cd= | 0.0059498
|  |  |  | @ Cl=0.6, Cd= | 0.0069836
alpha (deg) | Cl | Cd | Cm | Cl/Cd
-15.5 | -1.4489 | 0.05088 | -0.0082 | -28.4768
-15 | -1.5029 | 0.03859 | -0.0138 | -38.9453
-14.5 | -1.5176 | 0.03325 | -0.0089 | -45.6421
-14 | -1.5003 | 0.02921 | -0.0062 | -51.3625
-13.5 | -1.4714 | 0.02591 | -0.004 | -56.7889
-13 | -1.4347 | 0.02323 | -0.0022 | -61.7607
-12.5 | -1.3928 | 0.021 | -0.0008 | -66.3238
-12 | -1.3473 | 0.01911 | 0.0004 | -70.5024
-11.5 | -1.2992 | 0.01749 | 0.0013 | -74.2824
-11 | -1.2489 | 0.01612 | 0.0021 | -77.4752
-10.5 | -1.197 | 0.01495 | 0.0027 | -80.0669
-10 | -1.1438 | 0.01393 | 0.0032 | -82.1106
-9.5 | -1.0909 | 0.01262 | 0.0036 | -86.4422
-9 | -1.0369 | 0.01145 | 0.004 | -90.559
-8.5 | -0.9809 | 0.01081 | 0.0042 | -90.7401
-8 | -0.9244 | 0.01024 | 0.0042 | -90.2734
-7.5 | -0.8674 | 0.00976 | 0.0042 | -88.873
-7 | -0.8099 | 0.00933 | 0.0041 | -86.806
-6.5 | -0.7573 | 0.00876 | 0.0052 | -86.4498
-5.5 | -0.646 | 0.0081 | 0.006 | -79.7531
-5 | -0.5888 | 0.00772 | 0.0061 | -76.2694
-4.5 | -0.5313 | 0.00743 | 0.0061 | -71.5074
-4 | -0.4737 | 0.00715 | 0.0061 | -66.2517
-3.5 | -0.4159 | 0.00693 | 0.006 | -60.0144
-3 | -0.3579 | 0.0067 | 0.0059 | -53.4179
-2.5 | -0.2996 | 0.00652 | 0.0058 | -45.9509
-2 | -0.2412 | 0.00635 | 0.0056 | -37.9843
-1.5 | -0.1826 | 0.0062 | 0.0052 | -29.4516
-1 | -0.1238 | 0.006 | 0.0048 | -20.6333
-0.5 | -0.0647 | 0.00581 | 0.0041 | -11.136
0 | -0.0056 | 0.00553 | 0.003 | -1.0127
0.5 | 0.0536 | 0.00549 | 0.002 | 9.7632
1 | 0.1125 | 0.00555 | 0.0013 | 20.2703
1.5 | 0.1713 | 0.00567 | 0.0008 | 30.2116
2 | 0.2299 | 0.0058 | 0.0004 | 39.6379
2.5 | 0.2881 | 0.00589 | 0 | 48.9134
3 | 0.3441 | 0.00588 | 0.0003 | 58.5204
3.5 | 0.4002 | 0.00595 | 0.0006 | 67.2605
4 | 0.4589 | 0.00624 | 0.0002 | 73.5417
4.5 | 0.5174 | 0.00653 | -0.0002 | 79.2343
5 | 0.5757 | 0.00685 | -0.0005 | 84.0438
5.5 | 0.6339 | 0.00717 | -0.0008 | 88.41
6 | 0.6919 | 0.00753 | -0.0012 | 91.8858
6.5 | 0.7497 | 0.00789 | -0.0014 | 95.019
7 | 0.8073 | 0.00831 | -0.0017 | 97.148
7.5 | 0.8647 | 0.0087 | -0.0019 | 99.3908
8 | 0.9218 | 0.00918 | -0.0021 | 100.4139
8.5 | 0.9785 | 0.00963 | -0.0023 | 101.6096
9 | 1.0348 | 0.01024 | -0.0024 | 101.0547
9.5 | 1.0909 | 0.01075 | -0.0024 | 101.4791
10 | 1.1465 | 0.01133 | -0.0024 | 101.1915
10.5 | 1.2014 | 0.01203 | -0.0024 | 99.867
11 | 1.2552 | 0.01294 | -0.0022 | 97.0015
11.5 | 1.3091 | 0.01364 | -0.002 | 95.9751
12 | 1.3622 | 0.01441 | -0.0017 | 94.5316
12.5 | 1.4143 | 0.01528 | -0.0014 | 92.5589
13 | 1.4652 | 0.01628 | -0.0009 | 90
13.5 | 1.5141 | 0.01747 | -0.0002 | 86.6686
14 | 1.5593 | 0.0191 | 0.0008 | 81.6387
14.5 | 1.6059 | 0.02027 | 0.0017 | 79.2255
15 | 1.6501 | 0.02159 | 0.0029 | 76.4289
15.5 | 1.691 | 0.02311 | 0.0044 | 73.1718
16 | 1.7278 | 0.02485 | 0.0062 | 69.5292
16.5 | 1.7589 | 0.02684 | 0.0085 | 65.5328
17 | 1.779 | 0.02918 | 0.0118 | 60.9664
17.5 | 1.7762 | 0.03252 | 0.0164 | 54.6187
18 | 1.7687 | 0.03768 | 0.0177 | 46.94
18.5 | 1.7469 | 0.04621 | 0.0148 | 37.8035
19 | 1.6566 | 0.0698 | -0.0018 | 23.7335
19.5 | 1.1414 | 0.18269 | -0.0722 | 6.2477
20 | 1.1148 | 0.20032 | -0.0835 | 5.5651

## 69. Re 4M Mach 0.25 (1)
BIGFOIL.COM POLAR EXPORT
a63a108c
63A108 MOD C |  |  |  | Cl Max: | 0.961 | at alpha= | 10 | deg
JavaFoil+Calcfoil stall+Eppler ext transition |  |  |  | L/D Max: | 62.55 | at alpha= | 9 | deg
Re: | 4000000 |  |  | Cd Min: | 0.01096 | at alpha= | -0.5 | deg
Mach: | 0.25 |  |  | Cl=0 at alpha= | 0.10656 | deg
|  |  |  | @ Cl=0.1, Cd= | 0.011322
|  |  |  | @ Cl=0.4, Cd= | 0.012457
|  |  |  | @ Cl=0.6, Cd= | 0.12359
alpha (deg) | Cl | Cd | Cm | Cl/Cd
-12.5 | -0.368 | 0.0942 | 0.004 | -3.912
-12 | -0.42 | 0.0885 | 0.004 | -4.748
-11.5 | -0.467 | 0.08407 | 0.003 | -5.555
-11 | -0.509 | 0.07975 | 0.003 | -6.376
-10.5 | -0.544 | 0.07521 | 0.003 | -7.235
-10 | -0.573 | 0.07134 | 0.003 | -8.033
-9.5 | -0.593 | 0.0676 | 0.003 | -8.774
-9 | -0.606 | 0.06327 | 0.003 | -9.577
-8.5 | -0.612 | 0.05877 | 0.003 | -10.421
-8 | -0.614 | 0.0538 | 0.004 | -11.408
-7.5 | -0.744 | 0.01448 | 0.006 | -51.359
-7 | -0.725 | 0.01426 | 0.006 | -50.832
-6.5 | -0.698 | 0.01398 | 0.006 | -49.97
-6 | -0.665 | 0.01372 | 0.006 | -48.491
-5.5 | -0.626 | 0.0135 | 0.006 | -46.401
-5 | -0.582 | 0.01327 | 0.006 | -43.907
-4.5 | -0.534 | 0.01306 | 0.005 | -40.912
-4 | -0.483 | 0.01295 | 0.005 | -37.27
-3.5 | -0.429 | 0.0128 | 0.005 | -33.469
-3 | -0.372 | 0.01262 | 0.005 | -29.475
-2.5 | -0.314 | 0.01249 | 0.005 | -25.109
-2 | -0.255 | 0.01233 | 0.005 | -20.647
-1.5 | -0.195 | 0.0122 | 0.004 | -15.956
-1 | -0.135 | 0.011 | 0.004 | -12.243
-0.5 | -0.074 | 0.01096 | 0.004 | -6.729
0 | -0.013 | 0.011 | 0.004 | -1.164
0.5 | 0.048 | 0.0111 | 0.004 | 4.334
1 | 0.109 | 0.01136 | 0.004 | 9.594
1.5 | 0.17 | 0.01177 | 0.003 | 14.444
2 | 0.231 | 0.01198 | 0.003 | 19.266
2.5 | 0.291 | 0.01214 | 0.003 | 23.95
3 | 0.351 | 0.01231 | 0.003 | 28.511
3.5 | 0.411 | 0.01249 | 0.003 | 32.873
4 | 0.469 | 0.01268 | 0.003 | 37.015
4.5 | 0.527 | 0.01284 | 0.002 | 41.05
5 | 0.584 | 0.01303 | 0.002 | 44.777
5.5 | 0.639 | 0.01325 | 0.002 | 48.191
6 | 0.691 | 0.01294 | 0.002 | 53.44
6.5 | 0.742 | 0.01319 | 0.002 | 56.207
7 | 0.789 | 0.01349 | 0.001 | 58.482
7.5 | 0.833 | 0.0138 | 0.001 | 60.332
8 | 0.872 | 0.01413 | 0.001 | 61.688
8.5 | 0.906 | 0.01453 | 0.001 | 62.346
9 | 0.935 | 0.01494 | 0.001 | 62.55
9.5 | 0.956 | 0.01541 | 0 | 62.069
10 | 0.961 | 0.01941 | 0 | 49.501
10.5 | 0.928 | 0.02386 | 0 | 38.904
11 | 0.828 | 0.05498 | 0 | 15.06
11.5 | 0.798 | 0.06943 | 0 | 11.492
12 | 0.775 | 0.07846 | 0 | 9.875
12.5 | 0.749 | 0.08632 | -0.001 | 8.675
13 | 0.718 | 0.09418 | -0.001 | 7.624
13.5 | 0.683 | 0.10163 | -0.001 | 6.72
14 | 0.643 | 0.10968 | -0.001 | 5.861
14.5 | 0.599 | 0.11612 | -0.001 | 5.156
15 | 0.55 | 0.12359 | -0.001 | 4.45

## 70. Re 4M Mach 0.25 (2)
BIGFOIL.COM POLAR EXPORT
a63a108c
63A108 MOD C |  |  |  | Cl Max: | 1.5561 | at alpha= | 14 | deg
XFOIL ncrit=9 |  |  |  | L/D Max: | 99.5342 | at alpha= | 8 | deg
Re: | 4000000 |  |  | Cd Min: | 0.0056 | at alpha= | 1 | deg
Mach: | 0.25 |  |  | Cl=0 at alpha= | 0.044262 | deg
|  |  |  | @ Cl=0.1, Cd= | 0.0056014
|  |  |  | @ Cl=0.4, Cd= | 0.006025
|  |  |  | @ Cl=0.6, Cd= | 0.0070067
alpha (deg) | Cl | Cd | Cm | Cl/Cd
-12.5 | -0.7735 | 0.1605 | 0.0645 | -4.8193
-12 | -0.7813 | 0.14639 | 0.0587 | -5.3371
-11.5 | -0.7898 | 0.13324 | 0.0532 | -5.9276
-11 | -0.7999 | 0.1207 | 0.0476 | -6.6272
-10.5 | -1.0088 | 0.062 | -0.0001 | -16.271
-10 | -1.1532 | 0.02655 | -0.0054 | -43.435
-9.5 | -1.1232 | 0.01976 | -0.0035 | -56.8421
-9 | -1.0748 | 0.01632 | -0.0019 | -65.8578
-8.5 | -1.0235 | 0.01303 | -0.0005 | -78.5495
-8 | -0.9651 | 0.01163 | 0.0004 | -82.9837
-7.5 | -0.9049 | 0.01071 | 0.001 | -84.4911
-7 | -0.8441 | 0.01003 | 0.0015 | -84.1575
-6.5 | -0.7892 | 0.00954 | 0.0033 | -82.7254
-6 | -0.731 | 0.00885 | 0.0042 | -82.5989
-5.5 | -0.6715 | 0.0084 | 0.0047 | -79.9405
-5 | -0.6113 | 0.00802 | 0.0051 | -76.2219
-4.5 | -0.5511 | 0.0076 | 0.0053 | -72.5132
-4 | -0.4908 | 0.00731 | 0.0055 | -67.1409
-3.5 | -0.4305 | 0.00701 | 0.0056 | -61.4123
-3 | -0.3702 | 0.00677 | 0.0057 | -54.6824
-2.5 | -0.3097 | 0.00658 | 0.0056 | -47.0669
-2 | -0.2491 | 0.00641 | 0.0055 | -38.8612
-1.5 | -0.1884 | 0.00626 | 0.0052 | -30.0958
-1 | -0.1276 | 0.00606 | 0.0048 | -21.0561
-0.5 | -0.0665 | 0.00589 | 0.0041 | -11.2903
0 | -0.0054 | 0.00561 | 0.003 | -0.96257
1 | 0.1166 | 0.0056 | 0.0013 | 20.8214
1.5 | 0.1773 | 0.00574 | 0.0008 | 30.8885
2 | 0.2379 | 0.00586 | 0.0004 | 40.5973
2.5 | 0.2982 | 0.00597 | 0.0001 | 49.9497
3 | 0.3571 | 0.00601 | 0.0002 | 59.4176
3.5 | 0.4144 | 0.00603 | 0.0009 | 68.7231
4 | 0.4753 | 0.00633 | 0.0006 | 75.0869
4.5 | 0.5362 | 0.00665 | 0.0003 | 80.6316
5 | 0.5971 | 0.00699 | 0.0001 | 85.422
5.5 | 0.658 | 0.00734 | 0 | 89.6458
6 | 0.7188 | 0.00774 | -0.0001 | 92.8682
6.5 | 0.7796 | 0.00816 | -0.0001 | 95.5392
7 | 0.8404 | 0.0086 | -0.0001 | 97.7209
7.5 | 0.901 | 0.00912 | 0.0001 | 98.7939
8 | 0.9615 | 0.00966 | 0.0003 | 99.5342
8.5 | 1.0218 | 0.01033 | 0.0007 | 98.9158
9 | 1.082 | 0.01097 | 0.0011 | 98.6326
9.5 | 1.1418 | 0.01173 | 0.0017 | 97.3402
10 | 1.2001 | 0.01288 | 0.0024 | 93.1755
10.5 | 1.2587 | 0.01384 | 0.0033 | 90.9465
11 | 1.316 | 0.01501 | 0.0044 | 87.6749
11.5 | 1.372 | 0.01635 | 0.0057 | 83.9144
12 | 1.4258 | 0.01793 | 0.0072 | 79.5204
12.5 | 1.474 | 0.02022 | 0.0091 | 72.8981
13 | 1.5103 | 0.02378 | 0.0117 | 63.5114
13.5 | 1.5416 | 0.02727 | 0.0146 | 56.531
14 | 1.5561 | 0.03166 | 0.0181 | 49.1503
14.5 | 1.5368 | 0.03718 | 0.0224 | 41.3341
15 | 1.4929 | 0.04894 | 0.0163 | 30.5047
15.5 | 1.2856 | 0.09663 | -0.0194 | 13.3044
16 | 1.1835 | 0.12248 | -0.0353 | 9.6628
16.5 | 1.1225 | 0.14298 | -0.0476 | 7.8507
17 | 1.0753 | 0.16272 | -0.0595 | 6.6083
17.5 | 1.0247 | 0.18603 | -0.0737 | 5.5083
18.5 | 0.9554 | 0.24107 | -0.1033 | 3.9632
19 | 0.9706 | 0.24975 | -0.1084 | 3.8863

## 71. Re 4M Mach 0.50 (1)
BIGFOIL.COM POLAR EXPORT
a63a108c
63A108 MOD C |  |  |  | Cl Max: | 1.08 | at alpha= | 20 | deg
JavaFoil+Calcfoil stall+Eppler ext transition |  |  |  | L/D Max: | 53.43 | at alpha= | 6.5 | deg
Re: | 4000000 |  |  | Cd Min: | 0.01102 | at alpha= | -0.5 | deg
Mach: | 0.5 |  |  | Cl=0 at alpha= | 0.10294 | deg
|  |  |  | @ Cl=0.1, Cd= | 0.011543
|  |  |  | @ Cl=0.4, Cd= | 0.012541
|  |  |  | @ Cl=0.6, Cd= | 0.083961
alpha (deg) | Cl | Cd | Cm | Cl/Cd
-20 | -1.086 | 0.16794 | 0.005 | -6.468
-19.5 | -1.061 | 0.16302 | 0.005 | -6.507
-19 | -1.035 | 0.16091 | 0.005 | -6.432
-18.5 | -1.007 | 0.15695 | 0.005 | -6.416
-18 | -0.981 | 0.15 | 0.005 | -6.541
-17.5 | -0.955 | 0.14573 | 0.005 | -6.555
-17 | -0.929 | 0.14238 | 0.005 | -6.526
-16.5 | -0.901 | 0.13881 | 0.005 | -6.493
-16 | -0.875 | 0.13267 | 0.005 | -6.596
-15.5 | -0.849 | 0.13084 | 0.005 | -6.489
-15 | -0.823 | 0.12547 | 0.005 | -6.557
-14.5 | -0.795 | 0.1192 | 0.004 | -6.666
-14 | -0.768 | 0.11731 | 0.004 | -6.549
-13.5 | -0.742 | 0.11124 | 0.004 | -6.668
-13 | -0.715 | 0.10923 | 0.004 | -6.549
-12.5 | -0.688 | 0.10489 | 0.004 | -6.558
-12 | -0.66 | 0.10142 | 0.004 | -6.512
-11.5 | -0.634 | 0.09767 | 0.004 | -6.488
-11 | -0.606 | 0.11127 | 0.004 | -5.449
-10.5 | -0.581 | 0.07372 | 0.004 | -7.879
-10 | -0.553 | 0.0854 | 0.004 | -6.47
-9.5 | -0.526 | 0.07592 | 0.004 | -6.922
-9 | -0.499 | 0.06774 | 0.004 | -7.365
-8.5 | -0.472 | 0.06291 | 0.004 | -7.503
-8 | -0.446 | 0.05801 | 0.004 | -7.68
-7.5 | -0.417 | 0.06995 | 0.003 | -5.955
-7 | -0.389 | 0.05653 | 0.003 | -6.888
-6.5 | -0.363 | 0.05103 | 0.003 | -7.115
-6 | -0.341 | 0.04397 | 0.004 | -7.755
-5.5 | -0.308 | 0.04599 | 0.003 | -6.707
-5 | -0.429 | 0.04392 | 0.003 | -9.772
-4.5 | -0.547 | 0.01351 | 0.006 | -40.477
-4 | -0.516 | 0.0133 | 0.006 | -38.771
-3.5 | -0.468 | 0.01304 | 0.006 | -35.848
-3 | -0.41 | 0.01284 | 0.006 | -31.939
-2.5 | -0.348 | 0.01262 | 0.005 | -27.576
-2 | -0.283 | 0.01244 | 0.005 | -22.774
-1.5 | -0.217 | 0.0123 | 0.005 | -17.667
-1 | -0.151 | 0.0111 | 0.005 | -13.566
-0.5 | -0.082 | 0.01102 | 0.005 | -7.48
0 | -0.014 | 0.01108 | 0.004 | -1.293
0.5 | 0.054 | 0.0113 | 0.004 | 4.76
1 | 0.122 | 0.01166 | 0.004 | 10.454
1.5 | 0.19 | 0.01191 | 0.004 | 15.951
2 | 0.258 | 0.01213 | 0.004 | 21.28
2.5 | 0.325 | 0.01232 | 0.003 | 26.364
3 | 0.391 | 0.01251 | 0.003 | 31.291
3.5 | 0.457 | 0.01274 | 0.003 | 35.874
4 | 0.521 | 0.01293 | 0.003 | 40.284
4.5 | 0.582 | 0.01318 | 0.003 | 44.208
5 | 0.64 | 0.01344 | 0.002 | 47.639
5.5 | 0.692 | 0.01382 | 0.002 | 50.105
6 | 0.734 | 0.01414 | 0.002 | 51.929
6.5 | 0.76 | 0.01422 | 0.002 | 53.43
7 | 0.749 | 0.01485 | 0.002 | 50.423
7.5 | 0.412 | 0.05282 | 0.001 | 7.805
8 | 0.434 | 0.06133 | 0.001 | 7.08
8.5 | 0.46 | 0.07483 | 0 | 6.142
9 | 0.488 | 0.06798 | 0 | 7.174
9.5 | 0.514 | 0.07532 | 0 | 6.829
10 | 0.541 | 0.08573 | 0 | 6.314
10.5 | 0.569 | 0.0756 | 0 | 7.531
11 | 0.596 | 0.08165 | 0 | 7.303
11.5 | 0.623 | 0.09725 | 0 | 6.403
12 | 0.65 | 0.10186 | 0 | 6.378
12.5 | 0.678 | 0.10431 | -0.001 | 6.498
13 | 0.704 | 0.10772 | -0.001 | 6.54
13.5 | 0.731 | 0.11403 | -0.001 | 6.411
14 | 0.758 | 0.11794 | -0.001 | 6.429
14.5 | 0.786 | 0.12117 | -0.001 | 6.485
15 | 0.812 | 0.12454 | -0.001 | 6.522
15.5 | 0.839 | 0.12844 | -0.001 | 6.529
16 | 0.866 | 0.13471 | -0.002 | 6.43
16.5 | 0.893 | 0.13905 | -0.002 | 6.422
17 | 0.919 | 0.1432 | -0.002 | 6.419
17.5 | 0.945 | 0.14643 | -0.002 | 6.456
18 | 0.974 | 0.15295 | -0.002 | 6.367
18.5 | 0.999 | 0.15574 | -0.002 | 6.418
19 | 1.025 | 0.16015 | -0.002 | 6.402
19.5 | 1.051 | 0.16593 | -0.003 | 6.337
20 | 1.08 | 0.17272 | -0.003 | 6.252

## 72. Re 4M Mach 0.50 (2)
BIGFOIL.COM POLAR EXPORT
a63a108c
63A108 MOD C |  |  |  | Cl Max: | 1.0927 | at alpha= | 20 | deg
XFOIL ncrit=9 |  |  |  | L/D Max: | 93.9424 | at alpha= | 6 | deg
Re: | 4000000 |  |  | Cd Min: | 0.00581 | at alpha= | 0.5 | deg
Mach: | 0.5 |  |  | Cl=0 at alpha= | 0.030846 | deg
|  |  |  | @ Cl=0.1, Cd= | 0.0058199
|  |  |  | @ Cl=0.4, Cd= | 0.0064491
|  |  |  | @ Cl=0.6, Cd= | 0.0070559
alpha (deg) | Cl | Cd | Cm | Cl/Cd
-20 | -1.0988 | 0.30784 | 0.1517 | -3.5694
-19.5 | -1.0763 | 0.299 | 0.1459 | -3.5997
-19 | -1.0538 | 0.29024 | 0.1402 | -3.6308
-18.5 | -1.0314 | 0.28143 | 0.1345 | -3.6649
-18 | -1.0102 | 0.27274 | 0.1291 | -3.7039
-17.5 | -0.9877 | 0.26477 | 0.1239 | -3.7304
-17 | -0.9651 | 0.25655 | 0.1187 | -3.7618
-16.5 | -0.9418 | 0.24739 | 0.1133 | -3.8069
-16 | -0.9196 | 0.23819 | 0.1079 | -3.8608
-15.5 | -0.8981 | 0.22929 | 0.1027 | -3.9169
-15 | -0.8769 | 0.22055 | 0.0977 | -3.976
-14.5 | -0.8564 | 0.21186 | 0.0929 | -4.0423
-14 | -0.8365 | 0.20313 | 0.0882 | -4.1181
-13.5 | -0.8171 | 0.19433 | 0.0836 | -4.2047
-13 | -0.7989 | 0.18547 | 0.0791 | -4.3074
-12.5 | -0.7821 | 0.17658 | 0.0748 | -4.4292
-12 | -0.7672 | 0.16826 | 0.0708 | -4.5596
-11.5 | -0.7537 | 0.15888 | 0.0664 | -4.7438
-11 | -0.7431 | 0.14925 | 0.0622 | -4.9789
-10.5 | -0.7345 | 0.13939 | 0.0579 | -5.2694
-10 | -0.7303 | 0.12877 | 0.0533 | -5.6714
-9.5 | -0.7275 | 0.1186 | 0.0488 | -6.1341
-9 | -0.7227 | 0.10935 | 0.0445 | -6.6091
-8.5 | -0.7197 | 0.09997 | 0.0399 | -7.1992
-8 | -0.7205 | 0.09 | 0.0345 | -8.0056
-7.5 | -0.7249 | 0.07942 | 0.0279 | -9.1274
-7 | -0.7351 | 0.06743 | 0.0173 | -10.9017
-6.5 | -0.7458 | 0.05378 | 0.003 | -13.8676
-6 | -0.7458 | 0.04181 | -0.0019 | -17.8378
-5.5 | -0.7313 | 0.02926 | -0.0034 | -24.9932
-5 | -0.7054 | 0.01516 | -0.0022 | -46.5303
-4.5 | -0.6432 | 0.01006 | -0.0001 | -63.9364
-4 | -0.5716 | 0.00841 | 0.0017 | -67.9667
-3.5 | -0.4991 | 0.00764 | 0.003 | -65.3272
-3 | -0.4273 | 0.00719 | 0.0039 | -59.4298
-2.5 | -0.356 | 0.00688 | 0.0045 | -51.7442
-2 | -0.2852 | 0.00663 | 0.0048 | -43.0166
-1.5 | -0.2148 | 0.00648 | 0.0049 | -33.1481
-1 | -0.1446 | 0.00633 | 0.0047 | -22.8436
0 | -0.0043 | 0.00598 | 0.0029 | -0.71906
0.5 | 0.0654 | 0.00581 | 0.0019 | 11.2565
1 | 0.135 | 0.00583 | 0.0012 | 23.1561
1.5 | 0.2047 | 0.00595 | 0.0009 | 34.4034
2 | 0.2744 | 0.0061 | 0.0007 | 44.9836
2.5 | 0.3443 | 0.00629 | 0.0006 | 54.7377
3 | 0.4143 | 0.00649 | 0.0007 | 63.8367
3.5 | 0.479 | 0.0065 | 0.0025 | 73.6923
4 | 0.5516 | 0.00677 | 0.0027 | 81.4771
4.5 | 0.6244 | 0.0072 | 0.0033 | 86.7222
5 | 0.698 | 0.00769 | 0.0041 | 90.7672
5.5 | 0.7726 | 0.0083 | 0.0053 | 93.0843
6 | 0.8483 | 0.00903 | 0.0069 | 93.9424
6.5 | 0.9244 | 0.01027 | 0.009 | 90.0097
7 | 0.995 | 0.01325 | 0.0117 | 75.0943
7.5 | 1.0336 | 0.0213 | 0.014 | 48.5258
8 | 1.0113 | 0.03501 | 0.0139 | 28.886
8.5 | 0.9798 | 0.04687 | 0.0109 | 20.9046
9 | 0.9551 | 0.06193 | -0.0043 | 15.4223
9.5 | 0.9331 | 0.07585 | -0.016 | 12.3019
10 | 0.9109 | 0.08846 | -0.0243 | 10.2973
10.5 | 0.8917 | 0.10069 | -0.0315 | 8.8559
11 | 0.8769 | 0.11261 | -0.038 | 7.7871
11.5 | 0.8644 | 0.12478 | -0.0444 | 6.9274
12 | 0.8411 | 0.14018 | -0.0525 | 6.0001
12.5 | 0.8382 | 0.15224 | -0.0584 | 5.5058
13 | 0.8481 | 0.1617 | -0.063 | 5.2449
13.5 | 0.8581 | 0.17153 | -0.068 | 5.0026
14 | 0.8639 | 0.18362 | -0.074 | 4.7048
14.5 | 0.8762 | 0.19437 | -0.0796 | 4.5079
15 | 0.893 | 0.20374 | -0.0846 | 4.383
15.5 | 0.9114 | 0.21251 | -0.0895 | 4.2887
16 | 0.9306 | 0.22112 | -0.0944 | 4.2086
16.5 | 0.948 | 0.23158 | -0.1002 | 4.0936
17 | 0.9669 | 0.24177 | -0.1059 | 3.9993
17.5 | 0.9868 | 0.25189 | -0.1117 | 3.9176
18 | 1.0077 | 0.26135 | -0.1173 | 3.8557
18.5 | 1.0286 | 0.27126 | -0.1231 | 3.7919
19 | 1.0496 | 0.27944 | -0.1284 | 3.7561
19.5 | 1.0711 | 0.28846 | -0.1341 | 3.7132
20 | 1.0927 | 0.29774 | -0.1399 | 3.67

## 73. Re 5M Mach 0.00 (1)
BIGFOIL.COM POLAR EXPORT
a63a108c
63A108 MOD C |  |  |  | Cl Max: | 1.042 | at alpha= | 11 | deg
JavaFoil+Calcfoil stall+Eppler ext transition |  |  |  | L/D Max: | 67.035 | at alpha= | 10 | deg
Re: | 5000000 |  |  | Cd Min: | 0.01107 | at alpha= | -0.5 | deg
Mach: | 0 |  |  | Cl=0 at alpha= | 0.10169 | deg
|  |  |  | @ Cl=0.1, Cd= | 0.011539
|  |  |  | @ Cl=0.4, Cd= | 0.012335
|  |  |  | @ Cl=0.6, Cd= | 0.012931
alpha (deg) | Cl | Cd | Cm | Cl/Cd
-14 | -0.61 | 0.10216 | 0.004 | -5.975
-13.5 | -0.628 | 0.09753 | 0.004 | -6.436
-13 | -0.643 | 0.09275 | 0.004 | -6.938
-12.5 | -0.657 | 0.08822 | 0.004 | -7.452
-12 | -0.67 | 0.08357 | 0.004 | -8.012
-11.5 | -0.68 | 0.07832 | 0.004 | -8.684
-11 | -0.687 | 0.07384 | 0.004 | -9.307
-10.5 | -0.692 | 0.06893 | 0.004 | -10.041
-10 | -0.695 | 0.06322 | 0.004 | -10.998
-9.5 | -0.699 | 0.05513 | 0.004 | -12.687
-9 | -0.833 | 0.01482 | 0.006 | -56.211
-8.5 | -0.816 | 0.01457 | 0.006 | -55.992
-8 | -0.794 | 0.01431 | 0.006 | -55.491
-7.5 | -0.767 | 0.01404 | 0.006 | -54.652
-7 | -0.736 | 0.01378 | 0.006 | -53.411
-6.5 | -0.701 | 0.01357 | 0.006 | -51.619
-6 | -0.661 | 0.01337 | 0.006 | -49.448
-5.5 | -0.618 | 0.01317 | 0.006 | -46.9
-5 | -0.571 | 0.01304 | 0.005 | -43.805
-4.5 | -0.522 | 0.01288 | 0.005 | -40.518
-4 | -0.47 | 0.01274 | 0.005 | -36.902
-3.5 | -0.416 | 0.01256 | 0.005 | -33.156
-3 | -0.361 | 0.01244 | 0.005 | -29.005
-2.5 | -0.304 | 0.01232 | 0.005 | -24.691
-2 | -0.247 | 0.0122 | 0.004 | -20.217
-1.5 | -0.189 | 0.01175 | 0.004 | -16.045
-1 | -0.13 | 0.01111 | 0.004 | -11.738
-0.5 | -0.071 | 0.01107 | 0.004 | -6.449
0 | -0.012 | 0.01111 | 0.004 | -1.116
0.5 | 0.047 | 0.01127 | 0.004 | 4.132
1 | 0.106 | 0.01157 | 0.004 | 9.126
1.5 | 0.165 | 0.01176 | 0.003 | 13.993
2 | 0.223 | 0.01191 | 0.003 | 18.767
2.5 | 0.282 | 0.01205 | 0.003 | 23.378
3 | 0.34 | 0.01219 | 0.003 | 27.886
3.5 | 0.398 | 0.01233 | 0.003 | 32.257
4 | 0.455 | 0.01247 | 0.002 | 36.479
4.5 | 0.511 | 0.01263 | 0.002 | 40.474
5 | 0.567 | 0.01279 | 0.002 | 44.325
5.5 | 0.621 | 0.01302 | 0.002 | 47.682
6 | 0.674 | 0.0132 | 0.002 | 51.014
6.5 | 0.724 | 0.01334 | 0.002 | 54.297
7 | 0.773 | 0.01304 | 0.001 | 59.271
7.5 | 0.819 | 0.0133 | 0.001 | 61.612
8 | 0.863 | 0.01358 | 0.001 | 63.529
8.5 | 0.903 | 0.0139 | 0.001 | 64.944
9 | 0.939 | 0.01421 | 0.001 | 66.084
9.5 | 0.972 | 0.01454 | 0 | 66.811
10 | 0.999 | 0.01491 | 0 | 67.035
10.5 | 1.023 | 0.01529 | 0 | 66.883
11 | 1.042 | 0.0158 | 0 | 65.928
11.5 | 1.034 | 0.02021 | 0 | 51.191
12 | 1.023 | 0.02325 | -0.001 | 43.975
12.5 | 0.963 | 0.0395 | -0.001 | 24.384
13 | 0.915 | 0.06212 | -0.001 | 14.73
13.5 | 0.895 | 0.07541 | -0.001 | 11.864
14 | 0.882 | 0.08347 | -0.001 | 10.572
14.5 | 0.869 | 0.09176 | -0.001 | 9.466
15 | 0.855 | 0.09889 | -0.001 | 8.641
15.5 | 0.838 | 0.1065 | -0.001 | 7.872
16 | 0.821 | 0.11432 | -0.001 | 7.181

## 74. Re 5M Mach 0.00 (2)
BIGFOIL.COM POLAR EXPORT
a63a108c
63A108 MOD C |  |  |  | Cl Max: | 1.8563 | at alpha= | 18 | deg
XFOIL ncrit=9 |  |  |  | L/D Max: | 107.724 | at alpha= | 9.5 | deg
Re: | 5000000 |  |  | Cd Min: | 0.00559 | at alpha= | 1 | deg
Mach: | 0 |  |  | Cl=0 at alpha= | 0.045997 | deg
|  |  |  | @ Cl=0.1, Cd= | 0.0055981
|  |  |  | @ Cl=0.4, Cd= | 0.005891
|  |  |  | @ Cl=0.6, Cd= | 0.0067086
alpha (deg) | Cl | Cd | Cm | Cl/Cd
-17.5 | -1.6614 | 0.04322 | -0.0148 | -38.4405
-17 | -1.6879 | 0.03557 | -0.0157 | -47.4529
-16.5 | -1.6989 | 0.03173 | -0.0101 | -53.5424
-16 | -1.6816 | 0.02879 | -0.0069 | -58.4092
-15.5 | -1.653 | 0.02641 | -0.0045 | -62.5899
-15 | -1.6189 | 0.02426 | -0.0026 | -66.7312
-14.5 | -1.5805 | 0.02236 | -0.001 | -70.6843
-14 | -1.5385 | 0.0207 | 0.0002 | -74.3237
-13.5 | -1.494 | 0.01919 | 0.0013 | -77.853
-13 | -1.4475 | 0.01784 | 0.0022 | -81.1379
-12.5 | -1.3992 | 0.01662 | 0.003 | -84.1877
-12 | -1.3494 | 0.01551 | 0.0036 | -87.0019
-11.5 | -1.2985 | 0.0145 | 0.0041 | -89.5517
-11 | -1.2465 | 0.01361 | 0.0045 | -91.5871
-10.5 | -1.1936 | 0.01281 | 0.0048 | -93.1772
-10 | -1.1398 | 0.01211 | 0.005 | -94.1206
-9.5 | -1.0853 | 0.01147 | 0.0051 | -94.6207
-9 | -1.031 | 0.01061 | 0.0053 | -97.1725
-8.5 | -0.9757 | 0.00996 | 0.0053 | -97.9618
-8 | -0.9197 | 0.00946 | 0.0052 | -97.2199
-7.5 | -0.8632 | 0.00903 | 0.0051 | -95.5925
-7 | -0.8105 | 0.00878 | 0.006 | -92.3121
-6.5 | -0.7561 | 0.00843 | 0.0065 | -89.6916
-6 | -0.7002 | 0.00799 | 0.0066 | -87.6345
-5.5 | -0.6435 | 0.00768 | 0.0066 | -83.7891
-5 | -0.5865 | 0.00741 | 0.0066 | -79.1498
-4.5 | -0.5293 | 0.00711 | 0.0065 | -74.4444
-4 | -0.4719 | 0.00689 | 0.0064 | -68.4906
-3.5 | -0.4143 | 0.00666 | 0.0063 | -62.2072
-3 | -0.3566 | 0.00649 | 0.0061 | -54.9461
-2.5 | -0.2985 | 0.00632 | 0.0059 | -47.231
-2 | -0.2403 | 0.00621 | 0.0056 | -38.6957
-1 | -0.1233 | 0.00601 | 0.0047 | -20.5158
-0.5 | -0.0644 | 0.00594 | 0.004 | -10.8418
0 | -0.0054 | 0.0058 | 0.003 | -0.93103
0.5 | 0.0533 | 0.00563 | 0.002 | 9.4671
1 | 0.1119 | 0.00559 | 0.0013 | 20.0179
2 | 0.2287 | 0.00572 | 0.0003 | 39.9825
2.5 | 0.2869 | 0.00584 | -0.0001 | 49.1267
3 | 0.3447 | 0.00591 | -0.0004 | 58.3249
3.5 | 0.3995 | 0.00589 | 0.0001 | 67.8268
4 | 0.4562 | 0.006 | 0.0001 | 76.0333
4.5 | 0.5144 | 0.00628 | -0.0003 | 81.9108
5 | 0.5723 | 0.00656 | -0.0007 | 87.2409
5.5 | 0.6301 | 0.00687 | -0.001 | 91.7176
6 | 0.6877 | 0.00718 | -0.0014 | 95.7799
6.5 | 0.7451 | 0.00752 | -0.0017 | 99.0824
7 | 0.8023 | 0.00789 | -0.002 | 101.6857
7.5 | 0.8592 | 0.00828 | -0.0023 | 103.7681
8 | 0.9158 | 0.00867 | -0.0026 | 105.6286
8.5 | 0.9721 | 0.00913 | -0.0028 | 106.4732
9 | 1.028 | 0.0096 | -0.0031 | 107.0833
9.5 | 1.0837 | 0.01006 | -0.0032 | 107.7237
10 | 1.1388 | 0.0106 | -0.0034 | 107.434
10.5 | 1.1931 | 0.01134 | -0.0035 | 105.2116
11 | 1.2473 | 0.01187 | -0.0035 | 105.08
11.5 | 1.301 | 0.01247 | -0.0035 | 104.3304
12 | 1.354 | 0.01312 | -0.0035 | 103.2012
12.5 | 1.406 | 0.01387 | -0.0033 | 101.3699
13 | 1.4567 | 0.0148 | -0.0031 | 98.4257
13.5 | 1.5059 | 0.01587 | -0.0027 | 94.8897
14 | 1.5553 | 0.01672 | -0.0023 | 93.0203
14.5 | 1.6034 | 0.01765 | -0.0018 | 90.8442
15 | 1.65 | 0.01866 | -0.0011 | 88.4244
15.5 | 1.6947 | 0.01978 | -0.0003 | 85.6775
16 | 1.7373 | 0.02101 | 0.0008 | 82.6892
16.5 | 1.7768 | 0.0224 | 0.0021 | 79.3214
17 | 1.8124 | 0.02398 | 0.0038 | 75.5796
17.5 | 1.8416 | 0.02587 | 0.0061 | 71.1867
18 | 1.8563 | 0.02822 | 0.01 | 65.7796
18.5 | 1.8489 | 0.03184 | 0.0146 | 58.0685
19 | 1.835 | 0.0376 | 0.0159 | 48.8032
19.5 | 1.8106 | 0.0463 | 0.0131 | 39.1058
20 | 1.7383 | 0.06564 | 0.0006 | 26.4823

## 75. Re 5M Mach 0.10 (1)
BIGFOIL.COM POLAR EXPORT
a63a108c
63A108 MOD C |  |  |  | Cl Max: | 1.027 | at alpha= | 11 | deg
JavaFoil+Calcfoil stall+Eppler ext transition |  |  |  | L/D Max: | 66.524 | at alpha= | 10 | deg
Re: | 5000000 |  |  | Cd Min: | 0.01107 | at alpha= | -0.5 | deg
Mach: | 0.1 |  |  | Cl=0 at alpha= | 0.10169 | deg
|  |  |  | @ Cl=0.1, Cd= | 0.011541
|  |  |  | @ Cl=0.4, Cd= | 0.01234
|  |  |  | @ Cl=0.6, Cd= | 0.012917
alpha (deg) | Cl | Cd | Cm | Cl/Cd
-14 | -0.572 | 0.10286 | 0.004 | -5.559
-13.5 | -0.592 | 0.09785 | 0.004 | -6.055
-13 | -0.612 | 0.09318 | 0.004 | -6.565
-12.5 | -0.629 | 0.08855 | 0.004 | -7.107
-12 | -0.645 | 0.08443 | 0.004 | -7.635
-11.5 | -0.658 | 0.07946 | 0.004 | -8.285
-11 | -0.669 | 0.07494 | 0.004 | -8.921
-10.5 | -0.676 | 0.07024 | 0.004 | -9.624
-10 | -0.681 | 0.06505 | 0.004 | -10.469
-9.5 | -0.683 | 0.05934 | 0.004 | -11.503
-9 | -0.81 | 0.01771 | 0.006 | -45.733
-8.5 | -0.81 | 0.01464 | 0.006 | -55.35
-8 | -0.79 | 0.01435 | 0.006 | -55.087
-7.5 | -0.765 | 0.01408 | 0.006 | -54.365
-7 | -0.736 | 0.01382 | 0.006 | -53.222
-6.5 | -0.701 | 0.0136 | 0.006 | -51.545
-6 | -0.662 | 0.01339 | 0.006 | -49.449
-5.5 | -0.619 | 0.01319 | 0.006 | -46.955
-5 | -0.573 | 0.01306 | 0.005 | -43.899
-4.5 | -0.524 | 0.01289 | 0.005 | -40.635
-4 | -0.472 | 0.01275 | 0.005 | -37.022
-3.5 | -0.418 | 0.01257 | 0.005 | -33.288
-3 | -0.363 | 0.01242 | 0.005 | -29.187
-2.5 | -0.306 | 0.01232 | 0.005 | -24.799
-2 | -0.248 | 0.0122 | 0.005 | -20.312
-1.5 | -0.19 | 0.01176 | 0.004 | -16.118
-1 | -0.131 | 0.01111 | 0.004 | -11.792
-0.5 | -0.072 | 0.01107 | 0.004 | -6.479
0 | -0.012 | 0.01111 | 0.004 | -1.122
0.5 | 0.047 | 0.01128 | 0.004 | 4.152
1 | 0.106 | 0.01157 | 0.004 | 9.168
1.5 | 0.165 | 0.01176 | 0.003 | 14.059
2 | 0.225 | 0.01191 | 0.003 | 18.856
2.5 | 0.283 | 0.01205 | 0.003 | 23.487
3 | 0.342 | 0.0122 | 0.003 | 28.011
3.5 | 0.4 | 0.01234 | 0.003 | 32.394
4 | 0.457 | 0.01248 | 0.002 | 36.62
4.5 | 0.514 | 0.01264 | 0.002 | 40.63
5 | 0.569 | 0.01281 | 0.002 | 44.456
5.5 | 0.624 | 0.013 | 0.002 | 47.963
6 | 0.676 | 0.01319 | 0.002 | 51.28
6.5 | 0.727 | 0.01336 | 0.002 | 54.406
7 | 0.776 | 0.01307 | 0.001 | 59.357
7.5 | 0.822 | 0.01334 | 0.001 | 61.607
8 | 0.864 | 0.01361 | 0.001 | 63.497
8.5 | 0.904 | 0.01394 | 0.001 | 64.827
9 | 0.939 | 0.01426 | 0.001 | 65.863
9.5 | 0.971 | 0.01461 | 0 | 66.463
10 | 0.997 | 0.01499 | 0 | 66.524
10.5 | 1.018 | 0.01539 | 0 | 66.169
11 | 1.027 | 0.01891 | 0 | 54.293
11.5 | 1.018 | 0.02103 | 0 | 48.405
12 | 0.99 | 0.02715 | -0.001 | 36.452
12.5 | 0.917 | 0.05207 | -0.001 | 17.614
13 | 0.887 | 0.06912 | -0.001 | 12.827
13.5 | 0.87 | 0.0796 | -0.001 | 10.925
14 | 0.855 | 0.0875 | -0.001 | 9.774
14.5 | 0.839 | 0.09514 | -0.001 | 8.822
15 | 0.822 | 0.10264 | -0.001 | 8.007
15.5 | 0.803 | 0.1104 | -0.001 | 7.271
16 | 0.782 | 0.11786 | -0.001 | 6.638

## 76. Re 5M Mach 0.10 (2)
BIGFOIL.COM POLAR EXPORT
a63a108c
63A108 MOD C |  |  |  | Cl Max: | 1.8235 | at alpha= | 17.5 | deg
XFOIL ncrit=9 |  |  |  | L/D Max: | 107.242 | at alpha= | 9.5 | deg
Re: | 5000000 |  |  | Cd Min: | 0.0056 | at alpha= | 1 | deg
Mach: | 0.1 |  |  | Cl=0 at alpha= | 0.045685 | deg
|  |  |  | @ Cl=0.1, Cd= | 0.0056086
|  |  |  | @ Cl=0.4, Cd= | 0.0059204
|  |  |  | @ Cl=0.6, Cd= | 0.0067068
alpha (deg) | Cl | Cd | Cm | Cl/Cd
-16.5 | -1.5719 | 0.04626 | -0.0141 | -33.9797
-16 | -1.6132 | 0.03664 | -0.0164 | -44.0284
-15.5 | -1.6231 | 0.03245 | -0.011 | -50.0185
-15 | -1.6056 | 0.02892 | -0.0079 | -55.5187
-14.5 | -1.5772 | 0.02597 | -0.0055 | -60.7316
-14 | -1.541 | 0.02356 | -0.0035 | -65.4075
-13.5 | -1.5004 | 0.02145 | -0.0019 | -69.9487
-13 | -1.4561 | 0.01962 | -0.0005 | -74.2151
-12.5 | -1.4092 | 0.01803 | 0.0006 | -78.1586
-12 | -1.3601 | 0.01662 | 0.0015 | -81.8351
-11.5 | -1.3094 | 0.01536 | 0.0023 | -85.2474
-11 | -1.2573 | 0.01428 | 0.0029 | -88.0462
-10.5 | -1.204 | 0.01332 | 0.0034 | -90.3904
-10 | -1.1497 | 0.01249 | 0.0038 | -92.0496
-9.5 | -1.0947 | 0.01175 | 0.0041 | -93.166
-9 | -1.0391 | 0.01109 | 0.0044 | -93.697
-8.5 | -0.9838 | 0.01013 | 0.0046 | -97.1175
-8 | -0.9271 | 0.00959 | 0.0046 | -96.6736
-7.5 | -0.8699 | 0.00912 | 0.0046 | -95.3838
-7 | -0.8169 | 0.00885 | 0.0056 | -92.3051
-6.5 | -0.7618 | 0.00853 | 0.0062 | -89.3083
-5.5 | -0.648 | 0.00772 | 0.0064 | -83.9378
-5 | -0.5905 | 0.00747 | 0.0064 | -79.0495
-4.5 | -0.5329 | 0.00713 | 0.0064 | -74.7405
-4 | -0.475 | 0.00692 | 0.0063 | -68.6416
-3.5 | -0.417 | 0.00667 | 0.0062 | -62.5187
-3 | -0.3588 | 0.0065 | 0.0061 | -55.2
-2.5 | -0.3004 | 0.00633 | 0.0059 | -47.4566
-2 | -0.2417 | 0.00622 | 0.0056 | -38.8585
-1.5 | -0.183 | 0.00612 | 0.0052 | -29.902
-1 | -0.124 | 0.00602 | 0.0047 | -20.598
-0.5 | -0.0647 | 0.00595 | 0.004 | -10.8739
0 | -0.0054 | 0.00581 | 0.003 | -0.92943
0.5 | 0.0537 | 0.00564 | 0.002 | 9.5213
1 | 0.1127 | 0.0056 | 0.0013 | 20.125
1.5 | 0.1715 | 0.00565 | 0.0008 | 30.354
2 | 0.2302 | 0.00573 | 0.0003 | 40.1745
2.5 | 0.2887 | 0.00585 | -0.0001 | 49.3504
3 | 0.3469 | 0.00593 | -0.0004 | 58.4992
3.5 | 0.4023 | 0.00592 | 0.0001 | 67.9561
4.5 | 0.5178 | 0.0063 | -0.0002 | 82.1905
5 | 0.5762 | 0.00658 | -0.0006 | 87.5684
5.5 | 0.6344 | 0.00689 | -0.0009 | 92.0755
6 | 0.6925 | 0.00722 | -0.0012 | 95.9141
6.5 | 0.7505 | 0.00756 | -0.0015 | 99.2725
7 | 0.8082 | 0.00793 | -0.0018 | 101.9168
7.5 | 0.8656 | 0.00836 | -0.002 | 103.5407
8 | 0.9229 | 0.00874 | -0.0022 | 105.595
8.5 | 0.9797 | 0.00926 | -0.0024 | 105.7991
9 | 1.0364 | 0.00969 | -0.0025 | 106.9556
9.5 | 1.0928 | 0.01019 | -0.0026 | 107.2424
10 | 1.1485 | 0.01079 | -0.0026 | 106.4411
10.5 | 1.2036 | 0.0115 | -0.0026 | 104.6609
11 | 1.2586 | 0.01208 | -0.0025 | 104.1887
11.5 | 1.313 | 0.01274 | -0.0024 | 103.0612
12 | 1.3666 | 0.01346 | -0.0022 | 101.5305
12.5 | 1.4191 | 0.01433 | -0.0018 | 99.03
13 | 1.4694 | 0.01553 | -0.0013 | 94.6169
13.5 | 1.5204 | 0.01641 | -0.0008 | 92.6508
14 | 1.5701 | 0.01737 | -0.0001 | 90.3915
14.5 | 1.6182 | 0.01845 | 0.0007 | 87.7073
15 | 1.6645 | 0.01963 | 0.0017 | 84.7937
15.5 | 1.7085 | 0.02094 | 0.0029 | 81.5903
16 | 1.7494 | 0.02244 | 0.0044 | 77.959
16.5 | 1.7857 | 0.02418 | 0.0063 | 73.8503
17 | 1.8142 | 0.02634 | 0.0089 | 68.8762
17.5 | 1.8235 | 0.02914 | 0.0135 | 62.5772
18 | 1.8102 | 0.03361 | 0.0177 | 53.859
18.5 | 1.7913 | 0.04049 | 0.0176 | 44.2406
19 | 1.7575 | 0.05164 | 0.0119 | 34.0337
19.5 | 1.6163 | 0.08567 | -0.0112 | 18.8666
20 | 1.1572 | 0.18804 | -0.0754 | 6.154

## 77. Re 5M Mach 0.25 (1)
BIGFOIL.COM POLAR EXPORT
a63a108c
63A108 MOD C |  |  |  | Cl Max: | 0.97 | at alpha= | 10 | deg
JavaFoil+Calcfoil stall+Eppler ext transition |  |  |  | L/D Max: | 63.891 | at alpha= | 9 | deg
Re: | 5000000 |  |  | Cd Min: | 0.01109 | at alpha= | -0.5 | deg
Mach: | 0.25 |  |  | Cl=0 at alpha= | 0.10656 | deg
|  |  |  | @ Cl=0.1, Cd= | 0.011554
|  |  |  | @ Cl=0.4, Cd= | 0.012353
|  |  |  | @ Cl=0.6, Cd= | 0.12103
alpha (deg) | Cl | Cd | Cm | Cl/Cd
-12.5 | -0.369 | 0.09277 | 0.004 | -3.974
-12 | -0.421 | 0.08738 | 0.004 | -4.813
-11.5 | -0.468 | 0.08281 | 0.004 | -5.646
-11 | -0.509 | 0.07823 | 0.004 | -6.508
-10.5 | -0.545 | 0.07393 | 0.004 | -7.37
-10 | -0.574 | 0.07037 | 0.003 | -8.152
-9.5 | -0.594 | 0.06636 | 0.003 | -8.952
-9 | -0.607 | 0.0619 | 0.003 | -9.812
-8.5 | -0.614 | 0.0575 | 0.004 | -10.682
-8 | -0.626 | 0.04766 | 0.004 | -13.136
-7.5 | -0.744 | 0.0143 | 0.006 | -52.005
-7 | -0.725 | 0.014 | 0.006 | -51.751
-6.5 | -0.698 | 0.01377 | 0.006 | -50.728
-6 | -0.665 | 0.01353 | 0.006 | -49.173
-5.5 | -0.626 | 0.01331 | 0.006 | -47.06
-5 | -0.582 | 0.01315 | 0.006 | -44.283
-4.5 | -0.534 | 0.01297 | 0.005 | -41.213
-4 | -0.483 | 0.01279 | 0.005 | -37.742
-3.5 | -0.429 | 0.01264 | 0.005 | -33.898
-3 | -0.372 | 0.01246 | 0.005 | -29.853
-2.5 | -0.314 | 0.01238 | 0.005 | -25.348
-2 | -0.255 | 0.01222 | 0.005 | -20.831
-1.5 | -0.195 | 0.01213 | 0.004 | -16.05
-1 | -0.135 | 0.01114 | 0.004 | -12.085
-0.5 | -0.074 | 0.01109 | 0.004 | -6.649
0 | -0.013 | 0.01112 | 0.004 | -1.151
0.5 | 0.048 | 0.01129 | 0.004 | 4.26
1 | 0.109 | 0.0116 | 0.004 | 9.402
1.5 | 0.17 | 0.01178 | 0.003 | 14.421
2 | 0.231 | 0.01193 | 0.003 | 19.34
2.5 | 0.291 | 0.01208 | 0.003 | 24.081
3 | 0.351 | 0.01223 | 0.003 | 28.69
3.5 | 0.411 | 0.01238 | 0.003 | 33.154
4 | 0.469 | 0.01255 | 0.003 | 37.393
4.5 | 0.527 | 0.0127 | 0.002 | 41.495
5 | 0.584 | 0.01289 | 0.002 | 45.281
5.5 | 0.639 | 0.01309 | 0.002 | 48.787
6 | 0.691 | 0.01334 | 0.002 | 51.813
6.5 | 0.742 | 0.0135 | 0.002 | 54.926
7 | 0.789 | 0.01324 | 0.001 | 59.583
7.5 | 0.833 | 0.01354 | 0.001 | 61.497
8 | 0.872 | 0.01386 | 0.001 | 62.912
8.5 | 0.906 | 0.01424 | 0.001 | 63.628
9 | 0.935 | 0.01463 | 0.001 | 63.891
9.5 | 0.956 | 0.01506 | 0 | 63.493
10 | 0.97 | 0.01562 | 0 | 62.134
10.5 | 0.947 | 0.02093 | 0 | 45.251
11 | 0.867 | 0.03895 | 0 | 22.271
11.5 | 0.806 | 0.06456 | 0 | 12.479
12 | 0.779 | 0.07501 | 0 | 10.389
12.5 | 0.752 | 0.08347 | -0.001 | 9.005
13 | 0.72 | 0.09166 | -0.001 | 7.855
13.5 | 0.684 | 0.09914 | -0.001 | 6.901
14 | 0.644 | 0.10717 | -0.001 | 6.007
14.5 | 0.599 | 0.11341 | -0.001 | 5.286
15 | 0.551 | 0.12103 | -0.001 | 4.55

## 78. Re 5M Mach 0.25 (2)
BIGFOIL.COM POLAR EXPORT
a63a108c
63A108 MOD C |  |  |  | Cl Max: | 1.6273 | at alpha= | 14.5 | deg
XFOIL ncrit=9 |  |  |  | L/D Max: | 104.877 | at alpha= | 8.5 | deg
Re: | 5000000 |  |  | Cd Min: | 0.00563 | at alpha= | 1 | deg
Mach: | 0.25 |  |  | Cl=0 at alpha= | 0.042553 | deg
|  |  |  | @ Cl=0.1, Cd= | 0.0056492
|  |  |  | @ Cl=0.4, Cd= | 0.006027
|  |  |  | @ Cl=0.6, Cd= | 0.0067238
alpha (deg) | Cl | Cd | Cm | Cl/Cd
-15.5 | -0.605 | 0.17898 | 0.0524 | -3.3803
-15 | -0.5987 | 0.17324 | 0.05 | -3.4559
-14.5 | -0.5933 | 0.16751 | 0.0477 | -3.5419
-13.5 | -0.8157 | 0.16895 | 0.0692 | -4.8281
-12 | -0.9603 | 0.1029 | 0.035 | -9.3324
-11.5 | -1.0571 | 0.06978 | 0.0075 | -15.149
-11 | -1.107 | 0.05377 | -0.0056 | -20.5877
-10.5 | -1.2112 | 0.02708 | -0.0066 | -44.7267
-10 | -1.1863 | 0.01973 | -0.0043 | -60.1267
-9.5 | -1.1391 | 0.01611 | -0.0025 | -70.7076
-9 | -1.0847 | 0.01388 | -0.0012 | -78.1484
-8.5 | -1.0269 | 0.01235 | -0.0001 | -83.1498
-8 | -0.9678 | 0.01111 | 0.0008 | -87.1107
-7.5 | -0.9083 | 0.00992 | 0.0015 | -91.5625
-7 | -0.8528 | 0.00947 | 0.0033 | -90.0528
-6.5 | -0.7937 | 0.00896 | 0.0042 | -88.5826
-6 | -0.7338 | 0.00854 | 0.0047 | -85.9251
-5.5 | -0.6737 | 0.00799 | 0.0052 | -84.3179
-5 | -0.6132 | 0.00763 | 0.0055 | -80.367
-4.5 | -0.5527 | 0.00731 | 0.0057 | -75.6088
-4 | -0.4922 | 0.00701 | 0.0058 | -70.214
-3.5 | -0.4317 | 0.00675 | 0.0059 | -63.9556
-3 | -0.3712 | 0.00657 | 0.0059 | -56.4992
-2.5 | -0.3105 | 0.00639 | 0.0057 | -48.5915
-2 | -0.2497 | 0.00627 | 0.0055 | -39.8246
-1.5 | -0.1888 | 0.00617 | 0.0052 | -30.5997
-1 | -0.1278 | 0.00608 | 0.0047 | -21.0197
-0.5 | -0.0665 | 0.00602 | 0.004 | -11.0465
0 | -0.0052 | 0.00587 | 0.003 | -0.88586
0.5 | 0.0559 | 0.0057 | 0.002 | 9.807
1 | 0.1167 | 0.00563 | 0.0013 | 20.7282
1.5 | 0.1775 | 0.00568 | 0.0008 | 31.25
2 | 0.2382 | 0.00579 | 0.0004 | 41.1399
2.5 | 0.2988 | 0.0059 | 0 | 50.6441
3 | 0.3592 | 0.00602 | -0.0002 | 59.6678
3.5 | 0.4176 | 0.00603 | 0 | 69.2537
4 | 0.4757 | 0.00609 | 0.0005 | 78.1117
4.5 | 0.5367 | 0.0064 | 0.0003 | 83.8594
5 | 0.5976 | 0.00671 | 0.0001 | 89.0611
5.5 | 0.6586 | 0.00706 | -0.0001 | 93.2861
6 | 0.7195 | 0.00741 | -0.0002 | 97.0985
6.5 | 0.7805 | 0.0078 | -0.0002 | 100.0641
7 | 0.8413 | 0.00826 | -0.0002 | 101.8523
7.5 | 0.9022 | 0.00868 | 0 | 103.9401
8 | 0.9628 | 0.00925 | 0.0002 | 104.0865
8.5 | 1.0236 | 0.00976 | 0.0005 | 104.877
9 | 1.0841 | 0.01038 | 0.0009 | 104.4412
9.5 | 1.1438 | 0.01124 | 0.0015 | 101.7616
10 | 1.2038 | 0.01195 | 0.0022 | 100.7364
10.5 | 1.2631 | 0.01282 | 0.003 | 98.5257
11 | 1.3217 | 0.01382 | 0.004 | 95.6368
11.5 | 1.3791 | 0.01501 | 0.0052 | 91.8787
12 | 1.4315 | 0.01702 | 0.0068 | 84.1069
12.5 | 1.4845 | 0.01867 | 0.0085 | 79.5126
13 | 1.5329 | 0.02078 | 0.0106 | 73.768
13.5 | 1.578 | 0.02303 | 0.013 | 68.5193
14 | 1.6116 | 0.02622 | 0.016 | 61.4645
14.5 | 1.6273 | 0.03045 | 0.0198 | 53.4417
15 | 1.6072 | 0.03581 | 0.0248 | 44.8813
15.5 | 1.5717 | 0.04559 | 0.0214 | 34.4747
16 | 1.4507 | 0.0777 | -0.0046 | 18.6705
16.5 | 1.1877 | 0.13005 | -0.0388 | 9.1326
17 | 1.118 | 0.15305 | -0.0531 | 7.3048
17.5 | 1.0811 | 0.17115 | -0.0642 | 6.3167
18 | 1.0519 | 0.18906 | -0.0753 | 5.5638
18.5 | 0.9584 | 0.23933 | -0.1028 | 4.0045
19 | 0.9745 | 0.24692 | -0.1075 | 3.9466
19.5 | 0.9913 | 0.25401 | -0.1122 | 3.9026

## 79. Re 5M Mach 0.50 (1)
BIGFOIL.COM POLAR EXPORT
a63a108c
63A108 MOD C |  |  |  | Cl Max: | 1.081 | at alpha= | 20 | deg
JavaFoil+Calcfoil stall+Eppler ext transition |  |  |  | L/D Max: | 52.376 | at alpha= | 6.5 | deg
Re: | 5000000 |  |  | Cd Min: | 0.01115 | at alpha= | -0.5 | deg
Mach: | 0.5 |  |  | Cl=0 at alpha= | 0.10294 | deg
|  |  |  | @ Cl=0.1, Cd= | 0.011675
|  |  |  | @ Cl=0.4, Cd= | 0.012429
|  |  |  | @ Cl=0.6, Cd= | 0.080952
alpha (deg) | Cl | Cd | Cm | Cl/Cd
-20 | -1.087 | 0.16528 | 0.005 | -6.574
-19.5 | -1.061 | 0.16038 | 0.005 | -6.616
-19 | -1.036 | 0.15615 | 0.005 | -6.632
-18.5 | -1.007 | 0.15257 | 0.005 | -6.603
-18 | -0.982 | 0.14831 | 0.005 | -6.619
-17.5 | -0.956 | 0.14411 | 0.005 | -6.632
-17 | -0.93 | 0.13991 | 0.005 | -6.645
-16.5 | -0.902 | 0.13362 | 0.005 | -6.747
-16 | -0.876 | 0.12988 | 0.005 | -6.741
-15.5 | -0.849 | 0.12548 | 0.005 | -6.769
-15 | -0.823 | 0.12451 | 0.005 | -6.61
-14.5 | -0.795 | 0.11838 | 0.004 | -6.715
-14 | -0.769 | 0.10649 | 0.004 | -7.217
-13.5 | -0.742 | 0.09863 | 0.004 | -7.523
-13 | -0.716 | 0.09157 | 0.004 | -7.818
-12.5 | -0.688 | 0.10124 | 0.004 | -6.797
-12 | -0.661 | 0.09311 | 0.004 | -7.1
-11.5 | -0.634 | 0.0851 | 0.004 | -7.454
-11 | -0.606 | 0.10535 | 0.004 | -5.757
-10.5 | -0.582 | 0.07222 | 0.004 | -8.061
-10 | -0.553 | 0.08203 | 0.004 | -6.737
-9.5 | -0.526 | 0.07414 | 0.004 | -7.092
-9 | -0.499 | 0.06675 | 0.004 | -7.479
-8.5 | -0.473 | 0.06157 | 0.004 | -7.679
-8 | -0.447 | 0.05663 | 0.004 | -7.893
-7.5 | -0.417 | 0.05945 | 0.003 | -7.011
-7 | -0.39 | 0.05572 | 0.003 | -6.99
-6.5 | -0.364 | 0.05008 | 0.003 | -7.263
-6 | -0.417 | 0.01403 | 0.007 | -29.694
-5.5 | -0.309 | 0.0452 | 0.003 | -6.839
-5 | -0.431 | 0.04283 | 0.003 | -10.06
-4.5 | -0.547 | 0.0134 | 0.006 | -40.806
-4 | -0.516 | 0.01312 | 0.006 | -39.303
-3.5 | -0.468 | 0.01287 | 0.006 | -36.334
-3 | -0.41 | 0.01267 | 0.006 | -32.358
-2.5 | -0.348 | 0.0125 | 0.005 | -27.84
-2 | -0.283 | 0.01232 | 0.005 | -23
-1.5 | -0.217 | 0.01223 | 0.005 | -17.767
-1 | -0.151 | 0.01163 | 0.005 | -12.942
-0.5 | -0.082 | 0.01115 | 0.005 | -7.389
0 | -0.014 | 0.01117 | 0.004 | -1.282
0.5 | 0.054 | 0.01154 | 0.004 | 4.662
1 | 0.122 | 0.01174 | 0.004 | 10.38
1.5 | 0.19 | 0.01192 | 0.004 | 15.938
2 | 0.258 | 0.01208 | 0.004 | 21.362
2.5 | 0.325 | 0.01222 | 0.003 | 26.564
3 | 0.391 | 0.0124 | 0.003 | 31.572
3.5 | 0.457 | 0.01261 | 0.003 | 36.254
4 | 0.521 | 0.01279 | 0.003 | 40.729
4.5 | 0.582 | 0.01302 | 0.003 | 44.752
5 | 0.64 | 0.01327 | 0.002 | 48.233
5.5 | 0.692 | 0.01363 | 0.002 | 50.811
6 | 0.734 | 0.01403 | 0.002 | 52.34
6.5 | 0.76 | 0.01451 | 0.002 | 52.376
7 | 0.749 | 0.01452 | 0.002 | 51.561
7.5 | 0.416 | 0.04991 | 0.001 | 8.33
8 | 0.435 | 0.05991 | 0.001 | 7.261
8.5 | 0.46 | 0.06974 | 0 | 6.593
9 | 0.489 | 0.0668 | 0 | 7.313
9.5 | 0.515 | 0.0739 | 0 | 6.967
10 | 0.542 | 0.08275 | 0 | 6.545
10.5 | 0.57 | 0.07409 | 0 | 7.7
11 | 0.597 | 0.07997 | 0 | 7.467
11.5 | 0.623 | 0.08848 | 0 | 7.046
12 | 0.65 | 0.09815 | 0 | 6.626
12.5 | 0.678 | 0.10341 | -0.001 | 6.556
13 | 0.705 | 0.10679 | -0.001 | 6.599
13.5 | 0.731 | 0.11072 | -0.001 | 6.605
14 | 0.759 | 0.11347 | -0.001 | 6.688
14.5 | 0.786 | 0.11647 | -0.001 | 6.749
15 | 0.813 | 0.12196 | -0.001 | 6.663
15.5 | 0.839 | 0.1258 | -0.001 | 6.669
16 | 0.867 | 0.13137 | -0.002 | 6.599
16.5 | 0.893 | 0.135 | -0.002 | 6.618
17 | 0.92 | 0.13913 | -0.002 | 6.61
17.5 | 0.946 | 0.14377 | -0.002 | 6.579
18 | 0.974 | 0.14945 | -0.002 | 6.519
18.5 | 1 | 0.15318 | -0.002 | 6.527
19 | 1.026 | 0.15755 | -0.002 | 6.509
19.5 | 1.052 | 0.16095 | -0.003 | 6.537
20 | 1.081 | 0.16764 | -0.003 | 6.446

## 80. Re 5M Mach 0.50 (2)
BIGFOIL.COM POLAR EXPORT
a63a108c
63A108 MOD C |  |  |  | Cl Max: | 1.0938 | at alpha= | 20 | deg
XFOIL ncrit=9 |  |  |  | L/D Max: | 99.0326 | at alpha= | 6 | deg
Re: | 5000000 |  |  | Cd Min: | 0.0058 | at alpha= | 1 | deg
Mach: | 0.5 |  |  | Cl=0 at alpha= | 0.030129 | deg
|  |  |  | @ Cl=0.1, Cd= | 0.0058504
|  |  |  | @ Cl=0.4, Cd= | 0.0063225
|  |  |  | @ Cl=0.6, Cd= | 0.0067681
alpha (deg) | Cl | Cd | Cm | Cl/Cd
-20 | -1.0996 | 0.30861 | 0.1522 | -3.5631
-19.5 | -1.0771 | 0.29977 | 0.1464 | -3.5931
-19 | -1.0546 | 0.29099 | 0.1407 | -3.6242
-18.5 | -1.0322 | 0.28217 | 0.1351 | -3.6581
-18 | -0.6799 | 0.21909 | 0.0727 | -3.1033
-17 | -0.9666 | 0.25511 | 0.1185 | -3.789
-16.5 | -0.944 | 0.24743 | 0.1136 | -3.8152
-16 | -0.9215 | 0.23932 | 0.1086 | -3.8505
-15.5 | -0.899 | 0.23 | 0.1034 | -3.9087
-15 | -0.8777 | 0.22115 | 0.0983 | -3.9688
-14.5 | -0.8572 | 0.21236 | 0.0935 | -4.0365
-14 | -0.8373 | 0.20359 | 0.0887 | -4.1127
-13.5 | -0.8179 | 0.19478 | 0.0841 | -4.1991
-13 | -0.7996 | 0.18592 | 0.0796 | -4.3008
-12.5 | -0.7835 | 0.17751 | 0.0755 | -4.4138
-12 | -0.7697 | 0.16783 | 0.0709 | -4.5862
-11.5 | -0.7601 | 0.15705 | 0.0661 | -4.8399
-11 | -0.749 | 0.14779 | 0.0619 | -5.068
-10.5 | -0.7388 | 0.13858 | 0.0578 | -5.3312
-10 | -0.7317 | 0.12904 | 0.0537 | -5.6703
-9.5 | -0.7289 | 0.11875 | 0.0492 | -6.1381
-9 | -0.7273 | 0.10865 | 0.0446 | -6.694
-8.5 | -0.7276 | 0.09856 | 0.0397 | -7.3823
-8 | -0.736 | 0.08718 | 0.0332 | -8.4423
-7.5 | -0.7433 | 0.07615 | 0.0257 | -9.761
-7 | -0.7563 | 0.0631 | 0.0108 | -11.9857
-6.5 | -0.7647 | 0.05104 | 0.0021 | -14.9824
-6 | -0.7584 | 0.03944 | -0.0022 | -19.2292
-5.5 | -0.7387 | 0.02775 | -0.0031 | -26.6198
-5 | -0.7099 | 0.01422 | -0.0018 | -49.9226
-4.5 | -0.6466 | 0.00917 | 0.0003 | -70.5125
-4 | -0.5736 | 0.00793 | 0.002 | -72.3329
-3.5 | -0.5007 | 0.00729 | 0.0033 | -68.6831
-3 | -0.4285 | 0.00694 | 0.0041 | -61.7435
-2.5 | -0.357 | 0.00666 | 0.0046 | -53.6036
-2 | -0.2859 | 0.00646 | 0.0049 | -44.257
-1.5 | -0.2153 | 0.00634 | 0.0049 | -33.959
-1 | -0.1449 | 0.0063 | 0.0046 | -23
-0.5 | -0.0744 | 0.00629 | 0.0039 | -11.8283
0 | -0.0042 | 0.00618 | 0.0029 | -0.67961
0.5 | 0.0655 | 0.0059 | 0.0019 | 11.1017
1 | 0.1351 | 0.0058 | 0.0013 | 23.2931
1.5 | 0.2048 | 0.00587 | 0.0009 | 34.8893
2 | 0.2747 | 0.00599 | 0.0007 | 45.8598
2.5 | 0.3448 | 0.00615 | 0.0006 | 56.065
3 | 0.4152 | 0.00637 | 0.0006 | 65.1805
3.5 | 0.4857 | 0.00652 | 0.001 | 74.4939
4 | 0.5511 | 0.00651 | 0.0029 | 84.6544
4.5 | 0.625 | 0.0069 | 0.0032 | 90.5797
5 | 0.6989 | 0.00735 | 0.0041 | 95.0884
5.5 | 0.7737 | 0.00788 | 0.0052 | 98.1853
6 | 0.8497 | 0.00858 | 0.0068 | 99.0326
6.5 | 0.9267 | 0.00959 | 0.0089 | 96.6319
7 | 1.001 | 0.01188 | 0.0116 | 84.2593
7.5 | 1.0403 | 0.02024 | 0.014 | 51.3982
8 | 1.0305 | 0.03252 | 0.0146 | 31.6882
8.5 | 1.0063 | 0.04406 | 0.0125 | 22.8393
9 | 0.977 | 0.05606 | 0.0038 | 17.4278
9.5 | 0.9612 | 0.07157 | -0.012 | 13.4302
10 | 0.9414 | 0.08384 | -0.0205 | 11.2285
10.5 | 0.9229 | 0.09579 | -0.0277 | 9.6346
11 | 0.901 | 0.10859 | -0.0352 | 8.2973
11.5 | 0.8753 | 0.1228 | -0.0432 | 7.1279
12 | 0.8565 | 0.13686 | -0.0506 | 6.2582
12.5 | 0.854 | 0.14843 | -0.0564 | 5.7536
13 | 0.86 | 0.1586 | -0.0614 | 5.4224
13.5 | 0.8606 | 0.17108 | -0.0678 | 5.0304
14 | 0.867 | 0.18277 | -0.0737 | 4.7437
14.5 | 0.8812 | 0.19256 | -0.0789 | 4.5762
15 | 0.8988 | 0.20136 | -0.0836 | 4.4636
15.5 | 0.9151 | 0.21087 | -0.0889 | 4.3396
16 | 0.9301 | 0.22203 | -0.0949 | 4.1891
16.5 | 0.948 | 0.23226 | -0.1006 | 4.0816
17 | 0.9676 | 0.2419 | -0.1061 | 4
17.5 | 0.9884 | 0.25092 | -0.1114 | 3.9391
18 | 1.0101 | 0.25927 | -0.1166 | 3.8959
18.5 | 1.0318 | 0.26776 | -0.122 | 3.8535
19 | 1.052 | 0.27793 | -0.1281 | 3.7851
19.5 | 1.0719 | 0.29019 | -0.1348 | 3.6938
20 | 1.0938 | 0.29921 | -0.1405 | 3.6556

## 81. Re 6M Mach 0.00 (1)
BIGFOIL.COM POLAR EXPORT
a63a108c
63A108 MOD C |  |  |  | Cl Max: | 1.045 | at alpha= | 11.5 | deg
JavaFoil+Calcfoil stall+Eppler ext transition |  |  |  | L/D Max: | 68.198 | at alpha= | 10 | deg
Re: | 6000000 |  |  | Cd Min: | 0.01119 | at alpha= | -0.5 | deg
Mach: | 0 |  |  | Cl=0 at alpha= | 0.10169 | deg
|  |  |  | @ Cl=0.1, Cd= | 0.011617
|  |  |  | @ Cl=0.4, Cd= | 0.012274
|  |  |  | @ Cl=0.6, Cd= | 0.012827
alpha (deg) | Cl | Cd | Cm | Cl/Cd
-14.5 | -0.593 | 0.10558 | 0.004 | -5.615
-14 | -0.611 | 0.10063 | 0.004 | -6.073
-13.5 | -0.628 | 0.09607 | 0.004 | -6.541
-13 | -0.644 | 0.09143 | 0.004 | -7.046
-12.5 | -0.658 | 0.08697 | 0.004 | -7.569
-12 | -0.671 | 0.08215 | 0.004 | -8.165
-11.5 | -0.681 | 0.07698 | 0.004 | -8.852
-11 | -0.689 | 0.07254 | 0.004 | -9.494
-10.5 | -0.694 | 0.06726 | 0.004 | -10.324
-10 | -0.704 | 0.05814 | 0.004 | -12.111
-9.5 | -0.845 | 0.01512 | 0.006 | -55.915
-9 | -0.833 | 0.01467 | 0.006 | -56.781
-8.5 | -0.816 | 0.01439 | 0.006 | -56.716
-8 | -0.794 | 0.01412 | 0.006 | -56.221
-7.5 | -0.767 | 0.01386 | 0.006 | -55.365
-7 | -0.736 | 0.01362 | 0.006 | -54.038
-6.5 | -0.701 | 0.01342 | 0.006 | -52.202
-6 | -0.661 | 0.01322 | 0.006 | -50.006
-5.5 | -0.618 | 0.0131 | 0.006 | -47.171
-5 | -0.571 | 0.01291 | 0.005 | -44.238
-4.5 | -0.522 | 0.01275 | 0.005 | -40.932
-4 | -0.47 | 0.01261 | 0.005 | -37.28
-3.5 | -0.416 | 0.01244 | 0.005 | -33.476
-3 | -0.361 | 0.01236 | 0.005 | -29.194
-2.5 | -0.304 | 0.01223 | 0.005 | -24.867
-2 | -0.247 | 0.01216 | 0.004 | -20.29
-1.5 | -0.189 | 0.01189 | 0.004 | -15.861
-1 | -0.13 | 0.01143 | 0.004 | -11.407
-0.5 | -0.071 | 0.01119 | 0.004 | -6.379
0 | -0.012 | 0.01129 | 0.004 | -1.098
0.5 | 0.047 | 0.0115 | 0.004 | 4.049
1 | 0.106 | 0.01163 | 0.004 | 9.078
1.5 | 0.165 | 0.01177 | 0.003 | 13.983
2 | 0.223 | 0.01189 | 0.003 | 18.8
2.5 | 0.282 | 0.01201 | 0.003 | 23.454
3 | 0.34 | 0.01214 | 0.003 | 28.004
3.5 | 0.398 | 0.01227 | 0.003 | 32.417
4 | 0.455 | 0.01239 | 0.002 | 36.717
4.5 | 0.511 | 0.01254 | 0.002 | 40.778
5 | 0.567 | 0.01268 | 0.002 | 44.708
5.5 | 0.621 | 0.01292 | 0.002 | 48.078
6 | 0.674 | 0.01308 | 0.002 | 51.511
6.5 | 0.724 | 0.01322 | 0.002 | 54.794
7 | 0.773 | 0.01341 | 0.001 | 57.644
7.5 | 0.819 | 0.0131 | 0.001 | 62.529
8 | 0.863 | 0.01337 | 0.001 | 64.498
8.5 | 0.903 | 0.01368 | 0.001 | 65.964
9 | 0.939 | 0.01399 | 0.001 | 67.151
9.5 | 0.972 | 0.0143 | 0 | 67.925
10 | 0.999 | 0.01465 | 0 | 68.198
10.5 | 1.023 | 0.01502 | 0 | 68.108
11 | 1.042 | 0.01549 | 0 | 67.253
11.5 | 1.045 | 0.01913 | 0 | 54.665
12 | 1.034 | 0.02145 | -0.001 | 48.185
12.5 | 0.999 | 0.02915 | -0.001 | 34.255
13 | 0.935 | 0.05234 | -0.001 | 17.86
13.5 | 0.904 | 0.06976 | -0.001 | 12.951
14 | 0.888 | 0.07934 | -0.001 | 11.192
14.5 | 0.873 | 0.08821 | -0.001 | 9.893
15 | 0.857 | 0.09587 | -0.001 | 8.944
15.5 | 0.841 | 0.10366 | -0.001 | 8.113
16 | 0.823 | 0.1117 | -0.001 | 7.366
16.5 | 0.802 | 0.11917 | -0.002 | 6.733

## 82. Re 6M Mach 0.00 (2)
BIGFOIL.COM POLAR EXPORT
a63a108c
63A108 MOD C |  |  |  | Cl Max: | 1.8899 | at alpha= | 19 | deg
XFOIL ncrit=9 |  |  |  | L/D Max: | 111.961 | at alpha= | 9.5 | deg
Re: | 6000000 |  |  | Cd Min: | 0.00562 | at alpha= | 1 | deg
Mach: | 0 |  |  | Cl=0 at alpha= | 0.045918 | deg
|  |  |  | @ Cl=0.1, Cd= | 0.0056487
|  |  |  | @ Cl=0.4, Cd= | 0.005956
|  |  |  | @ Cl=0.6, Cd= | 0.0065023
alpha (deg) | Cl | Cd | Cm | Cl/Cd
-18.5 | -1.6752 | 0.05504 | -0.0079 | -30.436
-18 | -1.7217 | 0.04133 | -0.0165 | -41.6574
-17.5 | -1.7443 | 0.03448 | -0.0164 | -50.5887
-17 | -1.7555 | 0.03078 | -0.0105 | -57.0338
-16.5 | -1.7381 | 0.02796 | -0.0071 | -62.1638
-16 | -1.7104 | 0.02555 | -0.0046 | -66.9432
-15.5 | -1.6757 | 0.02356 | -0.0027 | -71.1248
-15 | -1.6371 | 0.02175 | -0.0011 | -75.269
-14.5 | -1.5951 | 0.02016 | 0.0003 | -79.122
-14 | -1.5505 | 0.01876 | 0.0014 | -82.6493
-13.5 | -1.5038 | 0.0175 | 0.0023 | -85.9314
-13 | -1.4556 | 0.01635 | 0.0031 | -89.0275
-12.5 | -1.4059 | 0.01532 | 0.0037 | -91.7689
-12 | -1.3551 | 0.01437 | 0.0042 | -94.3006
-11.5 | -1.3033 | 0.0135 | 0.0046 | -96.5407
-11 | -1.2506 | 0.01271 | 0.005 | -98.395
-10.5 | -1.1972 | 0.01199 | 0.0052 | -99.8499
-10 | -1.143 | 0.01136 | 0.0054 | -100.6162
-9.5 | -1.0882 | 0.01078 | 0.0055 | -100.9462
-9 | -1.0329 | 0.01025 | 0.0055 | -100.7707
-8.5 | -0.9776 | 0.00956 | 0.0056 | -102.2594
-8 | -0.9215 | 0.00905 | 0.0055 | -101.8232
-7.5 | -0.8686 | 0.00873 | 0.0063 | -99.496
-6.5 | -0.7582 | 0.00812 | 0.0069 | -93.3744
-6 | -0.7016 | 0.00773 | 0.0069 | -90.7633
-5.5 | -0.6448 | 0.00742 | 0.0069 | -86.9003
-5 | -0.5877 | 0.00718 | 0.0068 | -81.8524
-4.5 | -0.5303 | 0.0069 | 0.0067 | -76.8551
-4 | -0.4727 | 0.00668 | 0.0066 | -70.7635
-3.5 | -0.415 | 0.00649 | 0.0064 | -63.9445
-3 | -0.3571 | 0.00634 | 0.0062 | -56.3249
-2.5 | -0.2989 | 0.00621 | 0.006 | -48.132
-2 | -0.2406 | 0.00613 | 0.0056 | -39.2496
-1.5 | -0.1821 | 0.00607 | 0.0052 | -30
-1 | -0.1233 | 0.00606 | 0.0046 | -20.3465
-0.5 | -0.0644 | 0.00604 | 0.0039 | -10.6623
0 | -0.0054 | 0.00595 | 0.003 | -0.90756
0.5 | 0.0534 | 0.00576 | 0.0021 | 9.2708
1 | 0.112 | 0.00562 | 0.0014 | 19.9288
1.5 | 0.1705 | 0.00562 | 0.0008 | 30.3381
2 | 0.2289 | 0.00568 | 0.0003 | 40.2993
2.5 | 0.2871 | 0.00577 | -0.0001 | 49.7574
3 | 0.3452 | 0.00588 | -0.0005 | 58.7075
3.5 | 0.4029 | 0.00596 | -0.0007 | 67.6007
4 | 0.4551 | 0.00586 | 0.0004 | 77.6621
4.5 | 0.5147 | 0.00608 | -0.0003 | 84.6546
5 | 0.5727 | 0.00637 | -0.0007 | 89.9058
5.5 | 0.6305 | 0.00665 | -0.0011 | 94.812
6 | 0.6882 | 0.00696 | -0.0014 | 98.8793
6.5 | 0.7457 | 0.00728 | -0.0018 | 102.4313
7 | 0.8029 | 0.00762 | -0.0021 | 105.3675
7.5 | 0.8599 | 0.00801 | -0.0024 | 107.3533
8 | 0.9166 | 0.00838 | -0.0027 | 109.3795
8.5 | 0.973 | 0.00883 | -0.0029 | 110.1925
9 | 1.0292 | 0.00922 | -0.0032 | 111.6269
9.5 | 1.0849 | 0.00969 | -0.0034 | 111.9608
10 | 1.1401 | 0.01028 | -0.0035 | 110.9047
10.5 | 1.195 | 0.0108 | -0.0036 | 110.6481
11 | 1.2495 | 0.01132 | -0.0037 | 110.3799
11.5 | 1.3034 | 0.01189 | -0.0038 | 109.6215
12 | 1.3566 | 0.01254 | -0.0037 | 108.1818
12.5 | 1.4086 | 0.01336 | -0.0036 | 105.4341
13 | 1.4598 | 0.01423 | -0.0034 | 102.5861
13.5 | 1.511 | 0.01492 | -0.0032 | 101.2735
14 | 1.561 | 0.01572 | -0.0028 | 99.3003
14.5 | 1.6099 | 0.0166 | -0.0024 | 96.9819
15 | 1.6575 | 0.01754 | -0.0018 | 94.4983
15.5 | 1.7033 | 0.01859 | -0.0011 | 91.6245
16 | 1.747 | 0.01978 | -0.0002 | 88.3215
16.5 | 1.7877 | 0.02114 | 0.0011 | 84.5648
17 | 1.8239 | 0.02279 | 0.0027 | 80.0307
17.5 | 1.8529 | 0.02485 | 0.005 | 74.5634
18 | 1.8781 | 0.02673 | 0.0078 | 70.2619
18.5 | 1.8863 | 0.02895 | 0.0125 | 65.1572
19 | 1.8899 | 0.03217 | 0.0155 | 58.7473
19.5 | 1.8898 | 0.0366 | 0.0165 | 51.6339
20 | 1.8776 | 0.0434 | 0.015 | 43.2627

## 83. Re 6M Mach 0.10 (1)
BIGFOIL.COM POLAR EXPORT
a63a108c
63A108 MOD C |  |  |  | Cl Max: | 1.035 | at alpha= | 11 | deg
JavaFoil+Calcfoil stall+Eppler ext transition |  |  |  | L/D Max: | 67.691 | at alpha= | 10 | deg
Re: | 6000000 |  |  | Cd Min: | 0.01119 | at alpha= | -0.5 | deg
Mach: | 0.1 |  |  | Cl=0 at alpha= | 0.10169 | deg
|  |  |  | @ Cl=0.1, Cd= | 0.011618
|  |  |  | @ Cl=0.4, Cd= | 0.01228
|  |  |  | @ Cl=0.6, Cd= | 0.012813
alpha (deg) | Cl | Cd | Cm | Cl/Cd
-14 | -0.572 | 0.10137 | 0.004 | -5.646
-13.5 | -0.593 | 0.09658 | 0.004 | -6.141
-13 | -0.612 | 0.09195 | 0.004 | -6.66
-12.5 | -0.63 | 0.08755 | 0.004 | -7.197
-12 | -0.646 | 0.08312 | 0.004 | -7.767
-11.5 | -0.659 | 0.07821 | 0.004 | -8.43
-11 | -0.67 | 0.07379 | 0.004 | -9.075
-10.5 | -0.678 | 0.06892 | 0.004 | -9.831
-10 | -0.686 | 0.06206 | 0.004 | -11.048
-9.5 | -0.7 | 0.05028 | 0.005 | -13.924
-9 | -0.825 | 0.01475 | 0.006 | -55.933
-8.5 | -0.81 | 0.01445 | 0.006 | -56.057
-8 | -0.79 | 0.01416 | 0.006 | -55.804
-7.5 | -0.765 | 0.0139 | 0.006 | -55.08
-7 | -0.736 | 0.01366 | 0.006 | -53.849
-6.5 | -0.701 | 0.01345 | 0.006 | -52.13
-6 | -0.662 | 0.01324 | 0.006 | -50.009
-5.5 | -0.619 | 0.01312 | 0.006 | -47.228
-5 | -0.573 | 0.01293 | 0.005 | -44.334
-4.5 | -0.524 | 0.01276 | 0.005 | -41.052
-4 | -0.472 | 0.01262 | 0.005 | -37.401
-3.5 | -0.418 | 0.01245 | 0.005 | -33.609
-3 | -0.363 | 0.01234 | 0.005 | -29.376
-2.5 | -0.306 | 0.01224 | 0.005 | -24.977
-2 | -0.248 | 0.01216 | 0.005 | -20.386
-1.5 | -0.19 | 0.01189 | 0.004 | -15.935
-1 | -0.131 | 0.01143 | 0.004 | -11.46
-0.5 | -0.072 | 0.01119 | 0.004 | -6.41
0 | -0.012 | 0.01129 | 0.004 | -1.103
0.5 | 0.047 | 0.01151 | 0.004 | 4.069
1 | 0.106 | 0.01163 | 0.004 | 9.12
1.5 | 0.165 | 0.01177 | 0.003 | 14.049
2 | 0.225 | 0.01189 | 0.003 | 18.885
2.5 | 0.283 | 0.01201 | 0.003 | 23.561
3 | 0.342 | 0.01214 | 0.003 | 28.132
3.5 | 0.4 | 0.01228 | 0.003 | 32.556
4 | 0.457 | 0.0124 | 0.002 | 36.866
4.5 | 0.514 | 0.01255 | 0.002 | 40.936
5 | 0.569 | 0.0127 | 0.002 | 44.843
5.5 | 0.624 | 0.0129 | 0.002 | 48.36
6 | 0.676 | 0.01306 | 0.002 | 51.779
6.5 | 0.727 | 0.01324 | 0.002 | 54.907
7 | 0.776 | 0.01343 | 0.001 | 57.738
7.5 | 0.822 | 0.01314 | 0.001 | 62.528
8 | 0.864 | 0.01341 | 0.001 | 64.469
8.5 | 0.904 | 0.01373 | 0.001 | 65.85
9 | 0.939 | 0.01404 | 0.001 | 66.932
9.5 | 0.971 | 0.01437 | 0 | 67.578
10 | 0.997 | 0.01473 | 0 | 67.691
10.5 | 1.018 | 0.01511 | 0 | 67.405
11 | 1.035 | 0.0156 | 0 | 66.348
11.5 | 1.026 | 0.01997 | 0 | 51.354
12 | 1.009 | 0.02337 | -0.001 | 43.178
12.5 | 0.951 | 0.03882 | -0.001 | 24.489
13 | 0.898 | 0.06255 | -0.001 | 14.356
13.5 | 0.876 | 0.07525 | -0.001 | 11.637
14 | 0.86 | 0.0838 | -0.001 | 10.258
14.5 | 0.842 | 0.09216 | -0.001 | 9.141
15 | 0.824 | 0.09999 | -0.001 | 8.243
15.5 | 0.804 | 0.10822 | -0.001 | 7.432
16 | 0.784 | 0.11542 | -0.001 | 6.792

## 84. Re 6M Mach 0.10 (2)
BIGFOIL.COM POLAR EXPORT
a63a108c
63A108 MOD C |  |  |  | Cl Max: | 1.86 | at alpha= | 18.5 | deg
XFOIL ncrit=9 |  |  |  | L/D Max: | 111.33 | at alpha= | 9 | deg
Re: | 6000000 |  |  | Cd Min: | 0.00563 | at alpha= | 1 | deg
Mach: | 0.1 |  |  | Cl=0 at alpha= | 0.045608 | deg
|  |  |  | @ Cl=0.1, Cd= | 0.0056602
|  |  |  | @ Cl=0.4, Cd= | 0.0059624
|  |  |  | @ Cl=0.6, Cd= | 0.0065067
alpha (deg) | Cl | Cd | Cm | Cl/Cd
-17.5 | -1.5893 | 0.05916 | -0.0053 | -26.8644
-17 | -1.6527 | 0.04184 | -0.018 | -39.5005
-16.5 | -1.6834 | 0.03469 | -0.0168 | -48.527
-16 | -1.6894 | 0.03073 | -0.0113 | -54.9756
-15.5 | -1.6686 | 0.02758 | -0.0082 | -60.5004
-15 | -1.6383 | 0.0249 | -0.0057 | -65.7952
-14.5 | -1.6013 | 0.02266 | -0.0037 | -70.6664
-14 | -1.5596 | 0.02076 | -0.0021 | -75.1252
-13.5 | -1.5147 | 0.01911 | -0.0007 | -79.2622
-13 | -1.4674 | 0.01765 | 0.0004 | -83.1388
-12.5 | -1.418 | 0.01636 | 0.0014 | -86.6748
-12 | -1.3672 | 0.01521 | 0.0022 | -89.8882
-11.5 | -1.3152 | 0.01416 | 0.0029 | -92.8814
-11 | -1.262 | 0.01324 | 0.0035 | -95.3172
-10.5 | -1.208 | 0.01241 | 0.0039 | -97.3409
-10 | -1.1533 | 0.01167 | 0.0043 | -98.826
-9.5 | -1.0978 | 0.01101 | 0.0045 | -99.7094
-9 | -1.0418 | 0.01042 | 0.0047 | -99.9808
-8.5 | -0.9855 | 0.00983 | 0.0049 | -100.2543
-8 | -0.929 | 0.00917 | 0.0049 | -101.3086
-7.5 | -0.8755 | 0.00883 | 0.0059 | -99.1506
-6.5 | -0.7639 | 0.00817 | 0.0066 | -93.5006
-6 | -0.7067 | 0.00781 | 0.0067 | -90.4866
-5.5 | -0.6494 | 0.00746 | 0.0067 | -87.0509
-5 | -0.5917 | 0.00721 | 0.0067 | -82.0666
-4.5 | -0.5339 | 0.00692 | 0.0066 | -77.1532
-4 | -0.4758 | 0.0067 | 0.0065 | -71.0149
-3.5 | -0.4177 | 0.0065 | 0.0064 | -64.2615
-3 | -0.3593 | 0.00635 | 0.0062 | -56.5827
-2.5 | -0.3008 | 0.00622 | 0.0059 | -48.3601
-2 | -0.242 | 0.00614 | 0.0056 | -39.4137
-1.5 | -0.1832 | 0.00608 | 0.0052 | -30.1316
-1 | -0.124 | 0.00607 | 0.0046 | -20.4283
-0.5 | -0.0647 | 0.00605 | 0.0039 | -10.6942
0 | -0.0054 | 0.00596 | 0.003 | -0.90604
0.5 | 0.0538 | 0.00577 | 0.0021 | 9.3241
1 | 0.1127 | 0.00563 | 0.0014 | 20.0178
1.5 | 0.1716 | 0.00563 | 0.0008 | 30.4796
2 | 0.2303 | 0.00568 | 0.0004 | 40.5458
2.5 | 0.2889 | 0.00578 | -0.0001 | 49.9827
3 | 0.3474 | 0.00589 | -0.0004 | 58.9813
3.5 | 0.4055 | 0.00597 | -0.0007 | 67.9229
4 | 0.4581 | 0.00588 | 0.0005 | 77.9082
4.5 | 0.5181 | 0.0061 | -0.0002 | 84.9344
5 | 0.5765 | 0.00639 | -0.0006 | 90.2191
5.5 | 0.6349 | 0.00668 | -0.0009 | 95.0449
6 | 0.693 | 0.007 | -0.0013 | 99
6.5 | 0.751 | 0.00733 | -0.0016 | 102.4557
7 | 0.8088 | 0.00767 | -0.0018 | 105.4498
7.5 | 0.8664 | 0.00805 | -0.0021 | 107.6273
8 | 0.9237 | 0.00845 | -0.0023 | 109.3136
8.5 | 0.9808 | 0.00889 | -0.0025 | 110.3262
9 | 1.0376 | 0.00932 | -0.0026 | 111.3305
9.5 | 1.094 | 0.00983 | -0.0027 | 111.292
10 | 1.1499 | 0.01044 | -0.0028 | 110.1437
10.5 | 1.2056 | 0.01095 | -0.0028 | 110.1005
11 | 1.2609 | 0.01151 | -0.0027 | 109.5482
11.5 | 1.3155 | 0.01214 | -0.0026 | 108.3608
12 | 1.3693 | 0.01289 | -0.0024 | 106.2296
12.5 | 1.4214 | 0.01392 | -0.002 | 102.1121
13 | 1.4741 | 0.01463 | -0.0017 | 100.7587
13.5 | 1.526 | 0.0154 | -0.0013 | 99.0909
14 | 1.5765 | 0.01631 | -0.0007 | 96.6585
14.5 | 1.6257 | 0.01731 | 0 | 93.9168
15 | 1.6733 | 0.0184 | 0.0009 | 90.9402
15.5 | 1.7186 | 0.01965 | 0.002 | 87.4606
16 | 1.7605 | 0.02114 | 0.0034 | 83.2781
16.5 | 1.7971 | 0.023 | 0.0053 | 78.1348
17 | 1.8267 | 0.02522 | 0.0079 | 72.4306
17.5 | 1.8535 | 0.02715 | 0.0107 | 68.2689
18 | 1.8598 | 0.02963 | 0.0157 | 62.7675
18.5 | 1.86 | 0.03337 | 0.0185 | 55.7387
19 | 1.8522 | 0.03898 | 0.0189 | 47.5167
19.5 | 1.83 | 0.04785 | 0.0153 | 38.2445
20 | 1.7022 | 0.07766 | -0.005 | 21.9186

## 85. Re 6M Mach 0.25 (1)
BIGFOIL.COM POLAR EXPORT
a63a108c
63A108 MOD C |  |  |  | Cl Max: | 0.97 | at alpha= | 10 | deg
JavaFoil+Calcfoil stall+Eppler ext transition |  |  |  | L/D Max: | 64.968 | at alpha= | 9 | deg
Re: | 6000000 |  |  | Cd Min: | 0.01121 | at alpha= | -0.5 | deg
Mach: | 0.25 |  |  | Cl=0 at alpha= | 0.10656 | deg
|  |  |  | @ Cl=0.1, Cd= | 0.011648
|  |  |  | @ Cl=0.4, Cd= | 0.012294
|  |  |  | @ Cl=0.6, Cd= | 0.11928
alpha (deg) | Cl | Cd | Cm | Cl/Cd
-13 | -0.312 | 0.0971 | 0.004 | -3.213
-12.5 | -0.369 | 0.09184 | 0.004 | -4.017
-12 | -0.421 | 0.08601 | 0.004 | -4.896
-11.5 | -0.468 | 0.0818 | 0.004 | -5.721
-11 | -0.51 | 0.07713 | 0.004 | -6.609
-10.5 | -0.545 | 0.07305 | 0.004 | -7.466
-10 | -0.574 | 0.06935 | 0.004 | -8.284
-9.5 | -0.595 | 0.06569 | 0.003 | -9.052
-9 | -0.608 | 0.06119 | 0.004 | -9.938
-8.5 | -0.618 | 0.0552 | 0.004 | -11.194
-8 | -0.755 | 0.01441 | 0.006 | -52.389
-7.5 | -0.744 | 0.01413 | 0.006 | -52.633
-7 | -0.725 | 0.01384 | 0.006 | -52.352
-6.5 | -0.698 | 0.01361 | 0.006 | -51.315
-6 | -0.665 | 0.01338 | 0.006 | -49.737
-5.5 | -0.626 | 0.01323 | 0.006 | -47.347
-5 | -0.582 | 0.01302 | 0.006 | -44.737
-4.5 | -0.534 | 0.01283 | 0.005 | -41.649
-4 | -0.483 | 0.01266 | 0.005 | -38.144
-3.5 | -0.429 | 0.01252 | 0.005 | -34.228
-3 | -0.372 | 0.01237 | 0.005 | -30.049
-2.5 | -0.314 | 0.01228 | 0.005 | -25.537
-2 | -0.255 | 0.01218 | 0.005 | -20.907
-1.5 | -0.195 | 0.0121 | 0.004 | -16.084
-1 | -0.135 | 0.01147 | 0.004 | -11.734
-0.5 | -0.074 | 0.01121 | 0.004 | -6.578
0 | -0.013 | 0.01131 | 0.004 | -1.133
0.5 | 0.048 | 0.01152 | 0.004 | 4.177
1 | 0.109 | 0.01167 | 0.004 | 9.342
1.5 | 0.17 | 0.0118 | 0.003 | 14.401
2 | 0.231 | 0.01192 | 0.003 | 19.362
2.5 | 0.291 | 0.01205 | 0.003 | 24.138
3 | 0.351 | 0.01218 | 0.003 | 28.805
3.5 | 0.411 | 0.01232 | 0.003 | 33.328
4 | 0.469 | 0.01245 | 0.003 | 37.679
4.5 | 0.527 | 0.0126 | 0.002 | 41.814
5 | 0.584 | 0.01277 | 0.002 | 45.686
5.5 | 0.639 | 0.01298 | 0.002 | 49.209
6 | 0.691 | 0.01321 | 0.002 | 52.33
6.5 | 0.742 | 0.01337 | 0.002 | 55.456
7 | 0.789 | 0.01359 | 0.001 | 58.023
7.5 | 0.833 | 0.01334 | 0.001 | 62.433
8 | 0.872 | 0.01365 | 0.001 | 63.896
8.5 | 0.906 | 0.01401 | 0.001 | 64.659
9 | 0.935 | 0.01439 | 0.001 | 64.968
9.5 | 0.956 | 0.0148 | 0 | 64.629
10 | 0.97 | 0.0153 | 0 | 63.402
10.5 | 0.955 | 0.0198 | 0 | 48.248
11 | 0.911 | 0.02674 | 0 | 34.082
11.5 | 0.816 | 0.05894 | 0 | 13.838
12 | 0.783 | 0.07186 | 0 | 10.902
12.5 | 0.754 | 0.0811 | -0.001 | 9.3
13 | 0.722 | 0.08966 | -0.001 | 8.048
13.5 | 0.686 | 0.0972 | -0.001 | 7.053
14 | 0.645 | 0.10497 | -0.001 | 6.142
14.5 | 0.6 | 0.11172 | -0.001 | 5.372
15 | 0.551 | 0.11928 | -0.001 | 4.621

## 86. Re 6M Mach 0.25 (2)
BIGFOIL.COM POLAR EXPORT
a63a108c
63A108 MOD C |  |  |  | Cl Max: | 1.6775 | at alpha= | 15 | deg
XFOIL ncrit=9 |  |  |  | L/D Max: | 109.381 | at alpha= | 8.5 | deg
Re: | 6000000 |  |  | Cd Min: | 0.00565 | at alpha= | 1 | deg
Mach: | 0.25 |  |  | Cl=0 at alpha= | 0.042553 | deg
|  |  |  | @ Cl=0.1, Cd= | 0.0056941
|  |  |  | @ Cl=0.4, Cd= | 0.0060336
|  |  |  | @ Cl=0.6, Cd= | 0.0065202
alpha (deg) | Cl | Cd | Cm | Cl/Cd
-16 | -0.8654 | 0.2182 | 0.0931 | -3.9661
-15.5 | -0.8489 | 0.21104 | 0.0891 | -4.0225
-15 | -0.8329 | 0.2036 | 0.085 | -4.0909
-14.5 | -0.8177 | 0.19592 | 0.0811 | -4.1736
-14 | -0.8037 | 0.18794 | 0.0771 | -4.2764
-12.5 | -1.0321 | 0.09722 | 0.0295 | -10.6161
-12 | -1.1118 | 0.06609 | 0.0024 | -16.8225
-11.5 | -1.1651 | 0.05149 | -0.0085 | -22.6277
-11 | -1.2563 | 0.02977 | -0.0081 | -42.2002
-10.5 | -1.2421 | 0.02122 | -0.0056 | -58.5344
-10 | -1.1997 | 0.01688 | -0.0036 | -71.0723
-9.5 | -1.1471 | 0.0143 | -0.002 | -80.2168
-9 | -1.0901 | 0.01257 | -0.0007 | -86.7224
-8.5 | -1.031 | 0.01134 | 0.0003 | -90.9171
-8 | -0.9707 | 0.01042 | 0.0011 | -93.1574
-7.5 | -0.9149 | 0.00967 | 0.0029 | -94.6122
-7 | -0.8563 | 0.00904 | 0.0039 | -94.7235
-6.5 | -0.7961 | 0.00857 | 0.0046 | -92.8938
-6 | -0.7356 | 0.00816 | 0.0051 | -90.1471
-5.5 | -0.675 | 0.00774 | 0.0054 | -87.2093
-5 | -0.6145 | 0.00736 | 0.0057 | -83.4918
-4.5 | -0.5538 | 0.00709 | 0.0059 | -78.11
-4 | -0.4932 | 0.00679 | 0.006 | -72.6362
-3.5 | -0.4325 | 0.00659 | 0.006 | -65.6297
-3 | -0.3718 | 0.00641 | 0.0059 | -58.0031
-2.5 | -0.3109 | 0.00626 | 0.0058 | -49.6645
-2 | -0.25 | 0.00618 | 0.0055 | -40.4531
-1.5 | -0.189 | 0.00611 | 0.0052 | -30.9329
-1 | -0.1278 | 0.00611 | 0.0046 | -20.9165
-0.5 | -0.0665 | 0.0061 | 0.0039 | -10.9016
0 | -0.0052 | 0.00601 | 0.003 | -0.86522
0.5 | 0.0559 | 0.00581 | 0.0021 | 9.6213
1 | 0.1168 | 0.00565 | 0.0014 | 20.6726
1.5 | 0.1776 | 0.00566 | 0.0008 | 31.3781
2 | 0.2383 | 0.00573 | 0.0004 | 41.5881
2.5 | 0.299 | 0.00582 | 0 | 51.3746
3 | 0.3596 | 0.00596 | -0.0003 | 60.3356
3.5 | 0.42 | 0.00607 | -0.0005 | 69.1928
4 | 0.4758 | 0.006 | 0.0005 | 79.3
4.5 | 0.537 | 0.0062 | 0.0002 | 86.6129
5 | 0.598 | 0.00651 | 0 | 91.8587
5.5 | 0.659 | 0.00682 | -0.0001 | 96.6276
6 | 0.7201 | 0.00717 | -0.0002 | 100.4324
6.5 | 0.7811 | 0.00754 | -0.0003 | 103.5942
7 | 0.8421 | 0.00795 | -0.0002 | 105.9245
7.5 | 0.903 | 0.00839 | -0.0001 | 107.6281
8 | 0.964 | 0.00887 | 0.0001 | 108.6809
8.5 | 1.0249 | 0.00937 | 0.0004 | 109.381
9 | 1.0854 | 0.01003 | 0.0008 | 108.2154
9.5 | 1.1459 | 0.01067 | 0.0013 | 107.3946
10 | 1.2063 | 0.01134 | 0.002 | 106.3757
10.5 | 1.2661 | 0.01214 | 0.0028 | 104.2916
11 | 1.3252 | 0.01309 | 0.0037 | 101.2376
11.5 | 1.382 | 0.0145 | 0.005 | 95.3103
12 | 1.439 | 0.0157 | 0.0063 | 91.6561
12.5 | 1.4941 | 0.01715 | 0.0079 | 87.1195
13 | 1.5469 | 0.01878 | 0.0098 | 82.3695
13.5 | 1.5967 | 0.02065 | 0.012 | 77.322
14 | 1.6388 | 0.02322 | 0.0147 | 70.5771
14.5 | 1.6692 | 0.02656 | 0.0181 | 62.8464
15 | 1.6775 | 0.03097 | 0.0226 | 54.1653
15.5 | 1.6484 | 0.03708 | 0.0267 | 44.4552
16 | 1.6052 | 0.04877 | 0.0206 | 32.9137
16.5 | 1.4883 | 0.07982 | -0.0041 | 18.6457
17 | 1.1955 | 0.13708 | -0.0421 | 8.7212
17.5 | 1.1253 | 0.16077 | -0.0571 | 6.9994
18 | 1.0915 | 0.17844 | -0.0683 | 6.1169
18.5 | 1.0702 | 0.19463 | -0.0786 | 5.4986
19 | 1.0457 | 0.21357 | -0.0906 | 4.8963
19.5 | 0.9961 | 0.25063 | -0.1109 | 3.9744
20 | 1.0092 | 0.26019 | -0.1168 | 3.8787

## 87. Re 6M Mach 0.50 (1)
BIGFOIL.COM POLAR EXPORT
a63a108c
63A108 MOD C |  |  |  | Cl Max: | 1.081 | at alpha= | 20 | deg
JavaFoil+Calcfoil stall+Eppler ext transition |  |  |  | L/D Max: | 53.178 | at alpha= | 6.5 | deg
Re: | 6000000 |  |  | Cd Min: | 0.01127 | at alpha= | -0.5 | deg
Mach: | 0.5 |  |  | Cl=0 at alpha= | 0.10294 | deg
|  |  |  | @ Cl=0.1, Cd= | 0.011675
|  |  |  | @ Cl=0.4, Cd= | 0.012347
|  |  |  | @ Cl=0.6, Cd= | 0.07858
alpha (deg) | Cl | Cd | Cm | Cl/Cd
-20 | -1.087 | 0.1617 | 0.005 | -6.721
-19.5 | -1.061 | 0.15681 | 0.005 | -6.767
-19 | -1.036 | 0.15419 | 0.005 | -6.72
-18.5 | -1.008 | 0.14822 | 0.005 | -6.798
-18 | -0.982 | 0.14394 | 0.005 | -6.821
-17.5 | -0.956 | 0.13973 | 0.005 | -6.841
-17 | -0.93 | 0.13741 | 0.005 | -6.768
-16.5 | -0.902 | 0.13151 | 0.005 | -6.859
-16 | -0.876 | 0.12076 | 0.005 | -7.255
-15.5 | -0.85 | 0.11276 | 0.005 | -7.539
-15 | -0.823 | 0.11987 | 0.005 | -6.867
-14.5 | -0.796 | 0.11484 | 0.005 | -6.928
-14 | -0.769 | 0.10444 | 0.005 | -7.365
-13.5 | -0.743 | 0.09692 | 0.005 | -7.665
-13 | -0.717 | 0.09028 | 0.005 | -7.942
-12.5 | -0.688 | 0.10033 | 0.004 | -6.861
-12 | -0.661 | 0.09216 | 0.004 | -7.178
-11.5 | -0.635 | 0.08379 | 0.004 | -7.58
-11 | -0.607 | 0.10451 | 0.004 | -5.804
-10.5 | -0.585 | 0.06976 | 0.004 | -8.389
-10 | -0.553 | 0.08089 | 0.004 | -6.835
-9.5 | -0.526 | 0.07314 | 0.004 | -7.192
-9 | -0.5 | 0.06576 | 0.004 | -7.602
-8.5 | -0.474 | 0.06051 | 0.004 | -7.83
-8 | -0.449 | 0.05467 | 0.004 | -8.22
-7.5 | -0.417 | 0.05869 | 0.003 | -7.107
-7 | -0.39 | 0.05511 | 0.003 | -7.073
-6.5 | -0.365 | 0.04925 | 0.004 | -7.402
-6 | -0.417 | 0.01392 | 0.007 | -29.938
-5.5 | -0.31 | 0.04406 | 0.004 | -7.047
-5 | -0.438 | 0.03933 | 0.004 | -11.125
-4.5 | -0.547 | 0.01326 | 0.006 | -41.255
-4 | -0.516 | 0.01297 | 0.006 | -39.748
-3.5 | -0.468 | 0.01273 | 0.006 | -36.717
-3 | -0.41 | 0.01258 | 0.006 | -32.6
-2.5 | -0.348 | 0.0124 | 0.005 | -28.062
-2 | -0.283 | 0.01227 | 0.005 | -23.09
-1.5 | -0.217 | 0.0122 | 0.005 | -17.811
-1 | -0.151 | 0.01183 | 0.005 | -12.721
-0.5 | -0.082 | 0.01127 | 0.005 | -7.311
0 | -0.014 | 0.01136 | 0.004 | -1.26
0.5 | 0.054 | 0.01158 | 0.004 | 4.647
1 | 0.122 | 0.01172 | 0.004 | 10.403
1.5 | 0.19 | 0.01188 | 0.004 | 15.987
2 | 0.258 | 0.01202 | 0.004 | 21.469
2.5 | 0.325 | 0.01217 | 0.003 | 26.685
3 | 0.391 | 0.01232 | 0.003 | 31.771
3.5 | 0.457 | 0.01252 | 0.003 | 36.525
4 | 0.521 | 0.01268 | 0.003 | 41.083
4.5 | 0.582 | 0.01291 | 0.003 | 45.134
5 | 0.64 | 0.01314 | 0.002 | 48.723
5.5 | 0.692 | 0.0135 | 0.002 | 51.31
6 | 0.734 | 0.01387 | 0.002 | 52.942
6.5 | 0.76 | 0.01429 | 0.002 | 53.178
7 | 0.749 | 0.0148 | 0.002 | 50.58
7.5 | 0.422 | 0.04563 | 0.001 | 9.238
8 | 0.436 | 0.05895 | 0.001 | 7.393
8.5 | 0.46 | 0.06834 | 0 | 6.732
9 | 0.49 | 0.06529 | 0 | 7.501
9.5 | 0.515 | 0.07244 | 0 | 7.114
10 | 0.542 | 0.08204 | 0 | 6.605
10.5 | 0.573 | 0.07179 | 0 | 7.987
11 | 0.599 | 0.07823 | 0 | 7.652
11.5 | 0.624 | 0.08699 | 0 | 7.172
12 | 0.651 | 0.09612 | 0 | 6.769
12.5 | 0.679 | 0.08804 | -0.001 | 7.712
13 | 0.705 | 0.09463 | -0.001 | 7.454
13.5 | 0.732 | 0.10358 | -0.001 | 7.068
14 | 0.759 | 0.11202 | -0.001 | 6.778
14.5 | 0.787 | 0.1036 | -0.001 | 7.598
15 | 0.813 | 0.11127 | -0.001 | 7.309
15.5 | 0.839 | 0.12107 | -0.001 | 6.933
16 | 0.867 | 0.12815 | -0.002 | 6.769
16.5 | 0.894 | 0.13088 | -0.002 | 6.828
17 | 0.92 | 0.13501 | -0.002 | 6.813
17.5 | 0.946 | 0.14057 | -0.002 | 6.731
18 | 0.975 | 0.14595 | -0.002 | 6.68
18.5 | 1 | 0.14755 | -0.002 | 6.778
19 | 1.026 | 0.15193 | -0.003 | 6.752
19.5 | 1.053 | 0.15844 | -0.003 | 6.645
20 | 1.081 | 0.16428 | -0.003 | 6.582

## 88. Re 6M Mach 0.50 (2)
BIGFOIL.COM POLAR EXPORT
a63a108c
63A108 MOD C |  |  |  | Cl Max: | 1.0946 | at alpha= | 20 | deg
XFOIL ncrit=9 |  |  |  | L/D Max: | 103.642 | at alpha= | 6 | deg
Re: | 6000000 |  |  | Cd Min: | 0.0058 | at alpha= | 1 | deg
Mach: | 0.5 |  |  | Cl=0 at alpha= | 0.030086 | deg
|  |  |  | @ Cl=0.1, Cd= | 0.005891
|  |  |  | @ Cl=0.4, Cd= | 0.0061958
|  |  |  | @ Cl=0.6, Cd= | 0.006639
alpha (deg) | Cl | Cd | Cm | Cl/Cd
-20 | -1.1004 | 0.30916 | 0.1526 | -3.5593
-19.5 | -1.0778 | 0.30031 | 0.1468 | -3.589
-19 | -1.0553 | 0.29155 | 0.1411 | -3.6196
-18.5 | -1.0328 | 0.28275 | 0.1355 | -3.6527
-18 | -1.0105 | 0.2739 | 0.1299 | -3.6893
-17.5 | -0.9883 | 0.26483 | 0.1244 | -3.7318
-17 | -0.9662 | 0.25558 | 0.1189 | -3.7804
-16.5 | -0.9452 | 0.2464 | 0.1134 | -3.836
-16 | -0.9229 | 0.23855 | 0.1085 | -3.8688
-15.5 | -0.9009 | 0.23036 | 0.1037 | -3.9108
-15 | -0.8794 | 0.22194 | 0.0988 | -3.9623
-14.5 | -0.858 | 0.2129 | 0.0939 | -4.0301
-14 | -0.838 | 0.20404 | 0.0892 | -4.107
-13.5 | -0.8186 | 0.19511 | 0.0845 | -4.1956
-13 | -0.8003 | 0.18622 | 0.08 | -4.2976
-12.5 | -0.7908 | 0.17454 | 0.0747 | -4.5308
-12 | -0.7749 | 0.16582 | 0.0705 | -4.6731
-11.5 | -0.767 | 0.155 | 0.0655 | -4.9484
-11 | -0.7551 | 0.14619 | 0.0615 | -5.1652
-10.5 | -0.744 | 0.13743 | 0.0576 | -5.4137
-10 | -0.7353 | 0.12841 | 0.0537 | -5.7262
-9.5 | -0.7309 | 0.11866 | 0.0494 | -6.1596
-9 | -0.7304 | 0.10834 | 0.0446 | -6.7417
-8.5 | -0.7328 | 0.09784 | 0.0394 | -7.4898
-8 | -0.7382 | 0.08705 | 0.0334 | -8.4802
-7.5 | -0.7469 | 0.07576 | 0.0258 | -9.8588
-7 | -0.7647 | 0.06298 | 0.0119 | -12.1419
-6.5 | -0.774 | 0.0496 | 0.0017 | -15.6048
-6 | -0.7703 | 0.037 | -0.0026 | -20.8189
-5 | -0.7135 | 0.01334 | -0.0016 | -53.4858
-4.5 | -0.6487 | 0.00857 | 0.0006 | -75.6943
-4 | -0.575 | 0.00758 | 0.0022 | -75.8575
-3.5 | -0.5017 | 0.00709 | 0.0034 | -70.7616
-3 | -0.4293 | 0.00673 | 0.0042 | -63.789
-2.5 | -0.3576 | 0.00649 | 0.0047 | -55.1002
-2 | -0.2864 | 0.00635 | 0.0049 | -45.1024
-1.5 | -0.2156 | 0.00627 | 0.0049 | -34.386
-1 | -0.145 | 0.0063 | 0.0045 | -23.0159
-0.5 | -0.0745 | 0.00633 | 0.0038 | -11.7694
0 | -0.0042 | 0.00626 | 0.0029 | -0.67093
0.5 | 0.0656 | 0.00598 | 0.0021 | 10.9699
1 | 0.1352 | 0.0058 | 0.0014 | 23.3103
1.5 | 0.2049 | 0.00582 | 0.001 | 35.2062
2.5 | 0.345 | 0.00604 | 0.0006 | 57.1192
3 | 0.4156 | 0.00624 | 0.0006 | 66.6026
3.5 | 0.4867 | 0.00646 | 0.0008 | 75.3406
4 | 0.5571 | 0.00657 | 0.0015 | 84.7945
4.5 | 0.6255 | 0.00668 | 0.0032 | 93.6377
5 | 0.6995 | 0.0071 | 0.004 | 98.5211
5.5 | 0.7746 | 0.00759 | 0.0051 | 102.0553
6 | 0.8509 | 0.00821 | 0.0067 | 103.6419
6.5 | 0.9283 | 0.0091 | 0.0088 | 102.011
7 | 1.0042 | 0.01112 | 0.0115 | 90.3058
7.5 | 1.0494 | 0.01876 | 0.0141 | 55.9382
8.5 | 1.0266 | 0.04172 | 0.0138 | 24.6069
9 | 0.9948 | 0.05275 | 0.0078 | 18.8588
9.5 | 0.9807 | 0.06853 | -0.009 | 14.3105
10 | 0.9581 | 0.08139 | -0.0184 | 11.7717
10.5 | 0.9346 | 0.09401 | -0.0263 | 9.9415
11 | 0.912 | 0.10681 | -0.0339 | 8.5385
11.5 | 0.8907 | 0.11999 | -0.0413 | 7.4231
12 | 0.8752 | 0.13301 | -0.0482 | 6.58
12.5 | 0.8703 | 0.14478 | -0.0542 | 6.0112
13 | 0.8713 | 0.15583 | -0.0598 | 5.5913
13.5 | 0.8656 | 0.16976 | -0.0672 | 5.099
14 | 0.8729 | 0.18089 | -0.0729 | 4.8256
14.5 | 0.8868 | 0.19054 | -0.078 | 4.6541
15 | 0.9035 | 0.19959 | -0.0829 | 4.5268
15.5 | 0.9165 | 0.21061 | -0.0888 | 4.3516
16 | 0.9316 | 0.22146 | -0.0947 | 4.2066
16.5 | 0.95 | 0.23124 | -0.1002 | 4.1083
17 | 0.9697 | 0.24062 | -0.1056 | 4.03
17.5 | 0.9907 | 0.24928 | -0.1109 | 3.9742
18 | 1.0122 | 0.2577 | -0.1161 | 3.9278
18.5 | 1.0318 | 0.26824 | -0.1222 | 3.8466
19 | 1.052 | 0.27883 | -0.1284 | 3.7729
19.5 | 1.0732 | 0.28836 | -0.1343 | 3.7217
20 | 1.0946 | 0.29772 | -0.1402 | 3.6766

## 89. Re 7M Mach 0.00 (1)
BIGFOIL.COM POLAR EXPORT
a63a108c
63A108 MOD C |  |  |  | Cl Max: | 1.047 | at alpha= | 11.5 | deg
JavaFoil+Calcfoil stall+Eppler ext transition |  |  |  | L/D Max: | 69.187 | at alpha= | 10 | deg
Re: | 7000000 |  |  | Cd Min: | 0.01132 | at alpha= | -0.5 | deg
Mach: | 0 |  |  | Cl=0 at alpha= | 0.10169 | deg
|  |  |  | @ Cl=0.1, Cd= | 0.011647
|  |  |  | @ Cl=0.4, Cd= | 0.012225
|  |  |  | @ Cl=0.6, Cd= | 0.012734
alpha (deg) | Cl | Cd | Cm | Cl/Cd
-14.5 | -0.593 | 0.10431 | 0.004 | -5.69
-14 | -0.612 | 0.09954 | 0.004 | -6.146
-13.5 | -0.629 | 0.09495 | 0.004 | -6.626
-13 | -0.645 | 0.09029 | 0.004 | -7.144
-12.5 | -0.659 | 0.08561 | 0.004 | -7.701
-12 | -0.672 | 0.08089 | 0.004 | -8.305
-11.5 | -0.683 | 0.07547 | 0.004 | -9.05
-11 | -0.691 | 0.07066 | 0.004 | -9.779
-10.5 | -0.699 | 0.06447 | 0.004 | -10.835
-10 | -0.751 | 0.0368 | 0.006 | -20.419
-9.5 | -0.845 | 0.01485 | 0.006 | -56.941
-9 | -0.833 | 0.01451 | 0.006 | -57.422
-8.5 | -0.816 | 0.01423 | 0.006 | -57.341
-8 | -0.794 | 0.01397 | 0.006 | -56.835
-7.5 | -0.767 | 0.01373 | 0.006 | -55.901
-7 | -0.736 | 0.0135 | 0.006 | -54.549
-6.5 | -0.701 | 0.0133 | 0.006 | -52.698
-6 | -0.661 | 0.01317 | 0.006 | -50.211
-5.5 | -0.618 | 0.01299 | 0.006 | -47.577
-5 | -0.571 | 0.0128 | 0.005 | -44.627
-4.5 | -0.522 | 0.01264 | 0.005 | -41.287
-4 | -0.47 | 0.01252 | 0.005 | -37.567
-3.5 | -0.416 | 0.01237 | 0.005 | -33.653
-3 | -0.361 | 0.01229 | 0.005 | -29.374
-2.5 | -0.304 | 0.0122 | 0.005 | -24.929
-2 | -0.247 | 0.01214 | 0.004 | -20.322
-1.5 | -0.189 | 0.01204 | 0.004 | -15.664
-1 | -0.13 | 0.01165 | 0.004 | -11.189
-0.5 | -0.071 | 0.01132 | 0.004 | -6.303
0 | -0.012 | 0.01138 | 0.004 | -1.09
0.5 | 0.047 | 0.01153 | 0.004 | 4.039
1 | 0.106 | 0.01166 | 0.004 | 9.05
1.5 | 0.165 | 0.01179 | 0.003 | 13.958
2 | 0.223 | 0.01189 | 0.003 | 18.803
2.5 | 0.282 | 0.01199 | 0.003 | 23.483
3 | 0.34 | 0.01212 | 0.003 | 28.047
3.5 | 0.398 | 0.01222 | 0.003 | 32.548
4 | 0.455 | 0.01235 | 0.002 | 36.849
4.5 | 0.511 | 0.01247 | 0.002 | 41.017
5 | 0.567 | 0.0126 | 0.002 | 44.974
5.5 | 0.621 | 0.01282 | 0.002 | 48.432
6 | 0.674 | 0.01299 | 0.002 | 51.855
6.5 | 0.724 | 0.01311 | 0.002 | 55.225
7 | 0.773 | 0.01331 | 0.001 | 58.092
7.5 | 0.819 | 0.0135 | 0.001 | 60.675
8 | 0.863 | 0.01321 | 0.001 | 65.306
8.5 | 0.903 | 0.01351 | 0.001 | 66.815
9 | 0.939 | 0.0138 | 0.001 | 68.042
9.5 | 0.972 | 0.01411 | 0 | 68.871
10 | 0.999 | 0.01444 | 0 | 69.187
10.5 | 1.023 | 0.01484 | 0 | 68.932
11 | 1.042 | 0.01524 | 0 | 68.338
11.5 | 1.047 | 0.01858 | 0 | 56.359
12 | 1.04 | 0.02048 | -0.001 | 50.754
12.5 | 1.017 | 0.02508 | -0.001 | 40.562
13 | 0.96 | 0.04186 | -0.001 | 22.938
13.5 | 0.913 | 0.06419 | -0.001 | 14.222
14 | 0.892 | 0.07648 | -0.001 | 11.662
14.5 | 0.875 | 0.08603 | -0.001 | 10.173
15 | 0.86 | 0.09368 | -0.001 | 9.177
15.5 | 0.843 | 0.10163 | -0.001 | 8.292
16 | 0.824 | 0.10958 | -0.002 | 7.523
16.5 | 0.804 | 0.11723 | -0.002 | 6.855

## 90. Re 7M Mach 0.00 (2)
BIGFOIL.COM POLAR EXPORT
a63a108c
63A108 MOD C |  |  |  | Cl Max: | 1.9321 | at alpha= | 19.5 | deg
XFOIL ncrit=9 |  |  |  | L/D Max: | 115.095 | at alpha= | 9 | deg
Re: | 7000000 |  |  | Cd Min: | 0.0056 | at alpha= | 1.5 | deg
Mach: | 0 |  |  | Cl=0 at alpha= | 0.045918 | deg
|  |  |  | @ Cl=0.1, Cd= | 0.0056969
|  |  |  | @ Cl=0.4, Cd= | 0.0059428
|  |  |  | @ Cl=0.6, Cd= | 0.0063352
alpha (deg) | Cl | Cd | Cm | Cl/Cd
-18.5 | -1.7093 | 0.0495 | -0.0121 | -34.5313
-18 | -1.7449 | 0.03861 | -0.0176 | -45.193
-17.5 | -1.7668 | 0.03289 | -0.015 | -53.7185
-17 | -1.7707 | 0.02952 | -0.0092 | -59.9831
-16.5 | -1.7498 | 0.02677 | -0.0062 | -65.3642
-16 | -1.7203 | 0.02442 | -0.0038 | -70.4464
-15.5 | -1.6843 | 0.02247 | -0.0019 | -74.9577
-15 | -1.6447 | 0.02071 | -0.0004 | -79.4157
-14.5 | -1.6018 | 0.01918 | 0.0009 | -83.5141
-14 | -1.5565 | 0.01781 | 0.002 | -87.3947
-13.5 | -1.5091 | 0.01662 | 0.0028 | -90.8002
-13 | -1.4603 | 0.01551 | 0.0036 | -94.1522
-12.5 | -1.41 | 0.01454 | 0.0042 | -96.9739
-12 | -1.3587 | 0.01366 | 0.0046 | -99.4656
-11.5 | -1.3065 | 0.01284 | 0.005 | -101.7523
-11 | -1.2534 | 0.01211 | 0.0053 | -103.5012
-10.5 | -1.1997 | 0.01145 | 0.0055 | -104.7773
-10 | -1.1452 | 0.01085 | 0.0057 | -105.5484
-9.5 | -1.0902 | 0.01031 | 0.0058 | -105.742
-9 | -1.0348 | 0.00982 | 0.0058 | -105.3768
-8.5 | -0.9789 | 0.00935 | 0.0058 | -104.6952
-8 | -0.9251 | 0.00885 | 0.0063 | -104.5311
-7.5 | -0.8716 | 0.0085 | 0.007 | -102.5412
-7 | -0.8159 | 0.00817 | 0.0071 | -99.8654
-6.5 | -0.7594 | 0.00786 | 0.0071 | -96.6158
-6 | -0.7027 | 0.00758 | 0.0071 | -92.7045
-5.5 | -0.6457 | 0.00723 | 0.0071 | -89.3084
-5 | -0.5884 | 0.00698 | 0.007 | -84.298
-4.5 | -0.531 | 0.00674 | 0.0068 | -78.7834
-4 | -0.4733 | 0.00653 | 0.0067 | -72.4809
-3.5 | -0.4155 | 0.00636 | 0.0065 | -65.3302
-3 | -0.3574 | 0.00623 | 0.0063 | -57.3676
-2.5 | -0.2992 | 0.00612 | 0.006 | -48.8889
-2 | -0.2408 | 0.00607 | 0.0056 | -39.6705
-1.5 | -0.1822 | 0.00606 | 0.0051 | -30.066
-1 | -0.1233 | 0.0061 | 0.0045 | -20.2131
-0.5 | -0.0643 | 0.00609 | 0.0038 | -10.5583
0 | -0.0054 | 0.00603 | 0.003 | -0.89552
0.5 | 0.0534 | 0.00584 | 0.0022 | 9.1438
1 | 0.112 | 0.00566 | 0.0014 | 19.788
1.5 | 0.1705 | 0.0056 | 0.0009 | 30.4464
2 | 0.229 | 0.00566 | 0.0004 | 40.4594
2.5 | 0.2873 | 0.00572 | 0 | 50.2273
3 | 0.3454 | 0.00583 | -0.0005 | 59.2453
3.5 | 0.4035 | 0.00595 | -0.0008 | 67.8151
4 | 0.4607 | 0.00598 | -0.001 | 77.0401
4.5 | 0.5149 | 0.00594 | -0.0003 | 86.6835
5 | 0.573 | 0.0062 | -0.0007 | 92.4194
5.5 | 0.6309 | 0.00649 | -0.0011 | 97.2111
6 | 0.6886 | 0.00679 | -0.0015 | 101.4138
6.5 | 0.7461 | 0.0071 | -0.0018 | 105.0845
7 | 0.8034 | 0.00742 | -0.0021 | 108.2749
7.5 | 0.8605 | 0.00777 | -0.0024 | 110.7465
8 | 0.9172 | 0.00816 | -0.0027 | 112.402
8.5 | 0.9738 | 0.00855 | -0.003 | 113.8947
9 | 1.0301 | 0.00895 | -0.0032 | 115.095
9.5 | 1.0858 | 0.00944 | -0.0035 | 115.0212
10 | 1.1413 | 0.00994 | -0.0036 | 114.8189
10.5 | 1.1964 | 0.0104 | -0.0038 | 115.0385
11 | 1.2511 | 0.01091 | -0.0039 | 114.6746
11.5 | 1.3051 | 0.01148 | -0.0039 | 113.6847
12 | 1.3583 | 0.01218 | -0.0039 | 111.5189
12.5 | 1.4106 | 0.01298 | -0.0038 | 108.6749
13 | 1.4631 | 0.01356 | -0.0037 | 107.8982
13.5 | 1.5145 | 0.01426 | -0.0035 | 106.2062
14 | 1.5651 | 0.01502 | -0.0032 | 104.2011
14.5 | 1.6145 | 0.01586 | -0.0028 | 101.797
15 | 1.6625 | 0.01678 | -0.0023 | 99.0763
15.5 | 1.7088 | 0.01783 | -0.0016 | 95.8385
16 | 1.7529 | 0.01903 | -0.0007 | 92.1125
16.5 | 1.7938 | 0.02044 | 0.0005 | 87.7593
17 | 1.8315 | 0.022 | 0.002 | 83.25
17.5 | 1.8683 | 0.02337 | 0.0037 | 79.9444
18 | 1.9006 | 0.0249 | 0.0057 | 76.3293
18.5 | 1.9247 | 0.02661 | 0.0088 | 72.33
19 | 1.9292 | 0.02898 | 0.0136 | 66.57
19.5 | 1.9321 | 0.03244 | 0.0161 | 59.5592
20 | 1.9285 | 0.03734 | 0.0168 | 51.647

## 91. Re 7M Mach 0.10 (1)
BIGFOIL.COM POLAR EXPORT
a63a108c
63A108 MOD C |  |  |  | Cl Max: | 1.035 | at alpha= | 11 | deg
JavaFoil+Calcfoil stall+Eppler ext transition |  |  |  | L/D Max: | 68.683 | at alpha= | 10 | deg
Re: | 7000000 |  |  | Cd Min: | 0.01133 | at alpha= | -0.5 | deg
Mach: | 0.1 |  |  | Cl=0 at alpha= | 0.10169 | deg
|  |  |  | @ Cl=0.1, Cd= | 0.011657
|  |  |  | @ Cl=0.4, Cd= | 0.01223
|  |  |  | @ Cl=0.6, Cd= | 0.012722
alpha (deg) | Cl | Cd | Cm | Cl/Cd
-14.5 | -0.551 | 0.10531 | 0.004 | -5.235
-14 | -0.573 | 0.10041 | 0.004 | -5.705
-13.5 | -0.594 | 0.09572 | 0.004 | -6.202
-13 | -0.613 | 0.09107 | 0.004 | -6.733
-12.5 | -0.631 | 0.08623 | 0.004 | -7.318
-12 | -0.647 | 0.08189 | 0.004 | -7.895
-11.5 | -0.66 | 0.07695 | 0.004 | -8.583
-11 | -0.671 | 0.07245 | 0.004 | -9.263
-10.5 | -0.68 | 0.06693 | 0.004 | -10.163
-10 | -0.693 | 0.05794 | 0.004 | -11.954
-9.5 | -0.834 | 0.01508 | 0.007 | -55.342
-9 | -0.825 | 0.01458 | 0.006 | -56.59
-8.5 | -0.81 | 0.0143 | 0.006 | -56.678
-8 | -0.79 | 0.01401 | 0.006 | -56.412
-7.5 | -0.765 | 0.01376 | 0.006 | -55.613
-7 | -0.736 | 0.01353 | 0.006 | -54.361
-6.5 | -0.701 | 0.01332 | 0.006 | -52.627
-6 | -0.662 | 0.01319 | 0.006 | -50.216
-5.5 | -0.619 | 0.013 | 0.006 | -47.636
-5 | -0.573 | 0.01282 | 0.005 | -44.725
-4.5 | -0.524 | 0.01265 | 0.005 | -41.409
-4 | -0.472 | 0.01251 | 0.005 | -37.756
-3.5 | -0.418 | 0.01238 | 0.005 | -33.789
-3 | -0.363 | 0.01227 | 0.005 | -29.559
-2.5 | -0.306 | 0.01221 | 0.005 | -25.04
-2 | -0.248 | 0.01214 | 0.005 | -20.419
-1.5 | -0.19 | 0.01204 | 0.004 | -15.742
-1 | -0.131 | 0.01165 | 0.004 | -11.241
-0.5 | -0.072 | 0.01133 | 0.004 | -6.333
0 | -0.012 | 0.01138 | 0.004 | -1.095
0.5 | 0.047 | 0.01154 | 0.004 | 4.058
1 | 0.106 | 0.01167 | 0.004 | 9.094
1.5 | 0.165 | 0.01179 | 0.003 | 14.027
2 | 0.225 | 0.01189 | 0.003 | 18.888
2.5 | 0.283 | 0.012 | 0.003 | 23.595
3 | 0.342 | 0.01213 | 0.003 | 28.153
3.5 | 0.4 | 0.01223 | 0.003 | 32.695
4 | 0.457 | 0.01235 | 0.002 | 37.008
4.5 | 0.514 | 0.01248 | 0.002 | 41.183
5 | 0.569 | 0.01262 | 0.002 | 45.11
5.5 | 0.624 | 0.0128 | 0.002 | 48.716
6 | 0.676 | 0.01298 | 0.002 | 52.124
6.5 | 0.727 | 0.01314 | 0.002 | 55.341
7 | 0.776 | 0.01333 | 0.001 | 58.189
7.5 | 0.822 | 0.01353 | 0.001 | 60.707
8 | 0.864 | 0.01324 | 0.001 | 65.28
8.5 | 0.904 | 0.01355 | 0.001 | 66.703
9 | 0.939 | 0.01385 | 0.001 | 67.825
9.5 | 0.971 | 0.01417 | 0 | 68.527
10 | 0.997 | 0.01451 | 0 | 68.683
10.5 | 1.018 | 0.01492 | 0 | 68.236
11 | 1.035 | 0.01539 | 0 | 67.275
11.5 | 1.031 | 0.01743 | 0 | 59.153
12 | 1.019 | 0.02166 | -0.001 | 47.059
12.5 | 0.98 | 0.03001 | -0.001 | 32.67
13 | 0.909 | 0.05674 | -0.001 | 16.02
13.5 | 0.882 | 0.07081 | -0.001 | 12.463
14 | 0.862 | 0.08221 | -0.001 | 10.48
14.5 | 0.845 | 0.0894 | -0.001 | 9.456
15 | 0.826 | 0.09799 | -0.001 | 8.43
15.5 | 0.806 | 0.10628 | -0.001 | 7.582
16 | 0.785 | 0.11353 | -0.001 | 6.916

## 92. Re 7M Mach 0.10 (2)
BIGFOIL.COM POLAR EXPORT
a63a108c
63A108 MOD C |  |  |  | Cl Max: | 1.9021 | at alpha= | 19 | deg
XFOIL ncrit=9 |  |  |  | L/D Max: | 114.751 | at alpha= | 9 | deg
Re: | 7000000 |  |  | Cd Min: | 0.00561 | at alpha= | 1.5 | deg
Mach: | 0.1 |  |  | Cl=0 at alpha= | 0.045608 | deg
|  |  |  | @ Cl=0.1, Cd= | 0.0057088
|  |  |  | @ Cl=0.4, Cd= | 0.0059475
|  |  |  | @ Cl=0.6, Cd= | 0.0063392
alpha (deg) | Cl | Cd | Cm | Cl/Cd
-17.5 | -1.6329 | 0.05149 | -0.0119 | -31.713
-17 | -1.6786 | 0.03893 | -0.0192 | -43.1184
-16.5 | -1.7086 | 0.03315 | -0.0148 | -51.5415
-16 | -1.705 | 0.02921 | -0.0102 | -58.3704
-15.5 | -1.6818 | 0.02609 | -0.0072 | -64.4615
-15 | -1.6496 | 0.02348 | -0.0048 | -70.2555
-14.5 | -1.611 | 0.02133 | -0.0029 | -75.5274
-14 | -1.568 | 0.0195 | -0.0013 | -80.4103
-13.5 | -1.5218 | 0.01796 | -0.0001 | -84.7327
-13 | -1.4735 | 0.01658 | 0.001 | -88.8721
-12.5 | -1.4233 | 0.0154 | 0.0019 | -92.4221
-12 | -1.3716 | 0.01435 | 0.0027 | -95.5819
-11.5 | -1.319 | 0.0134 | 0.0033 | -98.4328
-11 | -1.2653 | 0.01256 | 0.0039 | -100.7404
-10.5 | -1.2108 | 0.01181 | 0.0043 | -102.5233
-10 | -1.1557 | 0.01112 | 0.0046 | -103.9299
-9.5 | -1.1 | 0.01051 | 0.0048 | -104.6622
-9 | -1.0438 | 0.00996 | 0.005 | -104.7992
-8.5 | -0.9871 | 0.00951 | 0.0051 | -103.796
-8 | -0.9329 | 0.00899 | 0.0058 | -103.7709
-7.5 | -0.8786 | 0.00859 | 0.0065 | -102.2817
-7 | -0.8222 | 0.00824 | 0.0067 | -99.7816
-6.5 | -0.7651 | 0.00791 | 0.0068 | -96.7257
-6 | -0.7078 | 0.00763 | 0.0069 | -92.7654
-5.5 | -0.6503 | 0.00727 | 0.0069 | -89.4498
-5 | -0.5925 | 0.007 | 0.0068 | -84.6429
-4.5 | -0.5345 | 0.00677 | 0.0067 | -78.9513
-4 | -0.4764 | 0.00654 | 0.0066 | -72.844
-3.5 | -0.4181 | 0.00638 | 0.0064 | -65.5329
-3 | -0.3597 | 0.00624 | 0.0062 | -57.6442
-2.5 | -0.301 | 0.00612 | 0.0059 | -49.183
-2 | -0.2422 | 0.00607 | 0.0056 | -39.9012
-1.5 | -0.1832 | 0.00607 | 0.0051 | -30.1812
-1 | -0.124 | 0.00611 | 0.0045 | -20.2946
-0.5 | -0.0647 | 0.00609 | 0.0038 | -10.624
0 | -0.0054 | 0.00604 | 0.003 | -0.89404
0.5 | 0.0538 | 0.00585 | 0.0022 | 9.1966
1 | 0.1127 | 0.00567 | 0.0014 | 19.8765
1.5 | 0.1716 | 0.00561 | 0.0009 | 30.5882
2 | 0.2304 | 0.00567 | 0.0004 | 40.6349
2.5 | 0.2891 | 0.00573 | 0 | 50.4538
3 | 0.3476 | 0.00584 | -0.0004 | 59.5205
3.5 | 0.4061 | 0.00596 | -0.0008 | 68.1376
4 | 0.4637 | 0.006 | -0.0009 | 77.2833
4.5 | 0.5183 | 0.00596 | -0.0003 | 86.9631
5 | 0.5768 | 0.00622 | -0.0006 | 92.7331
5.5 | 0.6352 | 0.00652 | -0.001 | 97.4233
6 | 0.6934 | 0.00682 | -0.0013 | 101.6716
6.5 | 0.7515 | 0.00714 | -0.0016 | 105.2521
7 | 0.8093 | 0.00748 | -0.0019 | 108.1952
7.5 | 0.867 | 0.00782 | -0.0021 | 110.8696
8 | 0.9243 | 0.00825 | -0.0023 | 112.0364
8.5 | 0.9816 | 0.00861 | -0.0025 | 114.007
9 | 1.0385 | 0.00905 | -0.0027 | 114.7514
9.5 | 1.0949 | 0.00959 | -0.0028 | 114.171
10 | 1.1512 | 0.01006 | -0.0029 | 114.4334
10.5 | 1.2071 | 0.01055 | -0.0029 | 114.4171
11 | 1.2625 | 0.0111 | -0.0029 | 113.7387
11.5 | 1.3173 | 0.01174 | -0.0028 | 112.2061
12 | 1.3709 | 0.01259 | -0.0026 | 108.888
12.5 | 1.4245 | 0.01328 | -0.0023 | 107.2666
13 | 1.4777 | 0.01393 | -0.002 | 106.0804
13.5 | 1.5299 | 0.0147 | -0.0016 | 104.0748
14 | 1.581 | 0.01557 | -0.0011 | 101.5414
14.5 | 1.6308 | 0.01653 | -0.0004 | 98.657
15 | 1.6789 | 0.01761 | 0.0004 | 95.3379
15.5 | 1.7245 | 0.01889 | 0.0015 | 91.2917
16 | 1.7662 | 0.02048 | 0.0029 | 86.2402
16.5 | 1.8063 | 0.02201 | 0.0046 | 82.0672
17 | 1.8444 | 0.02349 | 0.0064 | 78.5185
17.5 | 1.8773 | 0.02519 | 0.0087 | 74.5256
18 | 1.9005 | 0.02715 | 0.0121 | 70
18.5 | 1.902 | 0.02987 | 0.0171 | 63.6759
19 | 1.9021 | 0.03385 | 0.0195 | 56.192
19.5 | 1.8942 | 0.03965 | 0.0194 | 47.773
20 | 1.8678 | 0.04923 | 0.0153 | 37.9403

## 93. Re 7M Mach 0.25 (1)
BIGFOIL.COM POLAR EXPORT
a63a108c
63A108 MOD C |  |  |  | Cl Max: | 0.97 | at alpha= | 10 | deg
JavaFoil+Calcfoil stall+Eppler ext transition |  |  |  | L/D Max: | 65.885 | at alpha= | 9 | deg
Re: | 7000000 |  |  | Cd Min: | 0.01135 | at alpha= | -0.5 | deg
Mach: | 0.25 |  |  | Cl=0 at alpha= | 0.10656 | deg
|  |  |  | @ Cl=0.1, Cd= | 0.011661
|  |  |  | @ Cl=0.4, Cd= | 0.012242
|  |  |  | @ Cl=0.6, Cd= | 0.11809
alpha (deg) | Cl | Cd | Cm | Cl/Cd
-13 | -0.312 | 0.09632 | 0.004 | -3.24
-12.5 | -0.369 | 0.09076 | 0.004 | -4.068
-12 | -0.421 | 0.08549 | 0.004 | -4.928
-11.5 | -0.468 | 0.08087 | 0.004 | -5.791
-11 | -0.51 | 0.07639 | 0.004 | -6.678
-10.5 | -0.546 | 0.07205 | 0.004 | -7.579
-10 | -0.575 | 0.06835 | 0.004 | -8.415
-9.5 | -0.595 | 0.06483 | 0.004 | -9.185
-9 | -0.61 | 0.05989 | 0.004 | -10.182
-8.5 | -0.625 | 0.05153 | 0.004 | -12.121
-8 | -0.755 | 0.01426 | 0.006 | -52.927
-7.5 | -0.744 | 0.014 | 0.006 | -53.121
-7 | -0.725 | 0.01371 | 0.006 | -52.849
-6.5 | -0.698 | 0.01348 | 0.006 | -51.811
-6 | -0.665 | 0.01332 | 0.006 | -49.956
-5.5 | -0.626 | 0.01311 | 0.006 | -47.764
-5 | -0.582 | 0.01291 | 0.006 | -45.129
-4.5 | -0.534 | 0.01272 | 0.005 | -42.016
-4 | -0.483 | 0.01256 | 0.005 | -38.44
-3.5 | -0.429 | 0.01245 | 0.005 | -34.421
-3 | -0.372 | 0.0123 | 0.005 | -30.239
-2.5 | -0.314 | 0.01225 | 0.005 | -25.605
-2 | -0.255 | 0.01216 | 0.005 | -20.943
-1.5 | -0.195 | 0.0121 | 0.004 | -16.092
-1 | -0.135 | 0.0117 | 0.004 | -11.509
-0.5 | -0.074 | 0.01135 | 0.004 | -6.494
0 | -0.013 | 0.01139 | 0.004 | -1.124
0.5 | 0.048 | 0.01155 | 0.004 | 4.164
1 | 0.109 | 0.01168 | 0.004 | 9.337
1.5 | 0.17 | 0.0118 | 0.003 | 14.403
2 | 0.231 | 0.0119 | 0.003 | 19.389
2.5 | 0.291 | 0.01201 | 0.003 | 24.209
3 | 0.351 | 0.01216 | 0.003 | 28.865
3.5 | 0.411 | 0.01226 | 0.003 | 33.491
4 | 0.469 | 0.01239 | 0.003 | 37.872
4.5 | 0.527 | 0.01252 | 0.002 | 42.082
5 | 0.584 | 0.0127 | 0.002 | 45.969
5.5 | 0.639 | 0.01288 | 0.002 | 49.59
6 | 0.691 | 0.01312 | 0.002 | 52.701
6.5 | 0.742 | 0.01326 | 0.002 | 55.906
7 | 0.789 | 0.01348 | 0.001 | 58.501
7.5 | 0.833 | 0.01372 | 0.001 | 60.697
8 | 0.872 | 0.01347 | 0.001 | 64.729
8.5 | 0.906 | 0.01382 | 0.001 | 65.535
9 | 0.935 | 0.01419 | 0.001 | 65.885
9.5 | 0.956 | 0.01458 | 0 | 65.594
10 | 0.97 | 0.01505 | 0 | 64.46
10.5 | 0.962 | 0.01816 | 0 | 52.985
11 | 0.931 | 0.0229 | 0 | 40.658
11.5 | 0.828 | 0.05257 | 0 | 15.751
12 | 0.788 | 0.06879 | -0.001 | 11.453
12.5 | 0.757 | 0.07876 | -0.001 | 9.61
13 | 0.723 | 0.08843 | -0.001 | 8.172
13.5 | 0.687 | 0.09558 | -0.001 | 7.184
14 | 0.645 | 0.10406 | -0.001 | 6.199
14.5 | 0.601 | 0.11016 | -0.001 | 5.453
15 | 0.551 | 0.11809 | -0.001 | 4.67

## 94. Re 7M Mach 0.25 (2)
BIGFOIL.COM POLAR EXPORT
a63a108c
63A108 MOD C |  |  |  | Cl Max: | 1.6973 | at alpha= | 15 | deg
XFOIL ncrit=9 |  |  |  | L/D Max: | 112.725 | at alpha= | 8.5 | deg
Re: | 7000000 |  |  | Cd Min: | 0.00564 | at alpha= | 1.5 | deg
Mach: | 0.25 |  |  | Cl=0 at alpha= | 0.042553 | deg
|  |  |  | @ Cl=0.1, Cd= | 0.0057479
|  |  |  | @ Cl=0.4, Cd= | 0.0059827
|  |  |  | @ Cl=0.6, Cd= | 0.0063481
alpha (deg) | Cl | Cd | Cm | Cl/Cd
-13 | -1.066 | 0.0993 | 0.0293 | -10.7351
-12.5 | -1.1636 | 0.06454 | 0.0001 | -18.0291
-12 | -1.2117 | 0.05022 | -0.0118 | -24.1278
-11.5 | -1.2932 | 0.0333 | -0.01 | -38.8348
-11 | -1.2939 | 0.02328 | -0.0073 | -55.5799
-10.5 | -1.2573 | 0.01823 | -0.0049 | -68.9687
-10 | -1.2077 | 0.01514 | -0.003 | -79.7688
-9.5 | -1.1521 | 0.01314 | -0.0015 | -87.6788
-9 | -1.0937 | 0.01173 | -0.0003 | -93.2396
-8.5 | -1.0337 | 0.01068 | 0.0006 | -96.7884
-8 | -0.9767 | 0.00999 | 0.0023 | -97.7678
-7 | -0.8582 | 0.00873 | 0.0043 | -98.3047
-6.5 | -0.7975 | 0.00828 | 0.0048 | -96.3164
-6 | -0.7368 | 0.00788 | 0.0053 | -93.5025
-5.5 | -0.676 | 0.00756 | 0.0056 | -89.418
-5 | -0.6153 | 0.00716 | 0.0058 | -85.9358
-4.5 | -0.5545 | 0.00689 | 0.006 | -80.479
-4 | -0.4938 | 0.00664 | 0.0061 | -74.3675
-3.5 | -0.433 | 0.00646 | 0.0061 | -67.0279
-3 | -0.3721 | 0.00629 | 0.006 | -59.1574
-2.5 | -0.3112 | 0.00617 | 0.0058 | -50.4376
-2 | -0.2502 | 0.00611 | 0.0055 | -40.9493
-1.5 | -0.1891 | 0.0061 | 0.0051 | -31
-1 | -0.1278 | 0.00615 | 0.0045 | -20.7805
-0.5 | -0.0665 | 0.00615 | 0.0038 | -10.813
0 | -0.0052 | 0.00609 | 0.003 | -0.85386
0.5 | 0.0559 | 0.0059 | 0.0022 | 9.4746
1 | 0.1168 | 0.00569 | 0.0014 | 20.5272
1.5 | 0.1776 | 0.00564 | 0.0009 | 31.4894
2 | 0.2384 | 0.00569 | 0.0004 | 41.8981
2.5 | 0.2991 | 0.00578 | 0 | 51.7474
3 | 0.3598 | 0.00589 | -0.0003 | 61.0866
3.5 | 0.4205 | 0.00603 | -0.0005 | 69.7347
4 | 0.4806 | 0.0061 | -0.0007 | 78.7869
4.5 | 0.5373 | 0.00604 | 0.0002 | 88.957
5 | 0.5984 | 0.00634 | 0 | 94.3849
5.5 | 0.6594 | 0.00665 | -0.0001 | 99.1579
6 | 0.7205 | 0.00699 | -0.0003 | 103.0758
6.5 | 0.7816 | 0.00734 | -0.0003 | 106.485
7 | 0.8427 | 0.00772 | -0.0003 | 109.158
7.5 | 0.9037 | 0.00818 | -0.0001 | 110.4768
8 | 0.9648 | 0.00859 | 0 | 112.3166
8.5 | 1.0258 | 0.0091 | 0.0003 | 112.7253
9 | 1.0866 | 0.0097 | 0.0007 | 112.0206
9.5 | 1.1474 | 0.01026 | 0.0012 | 111.8324
10 | 1.208 | 0.0109 | 0.0019 | 110.8257
10.5 | 1.2682 | 0.01167 | 0.0026 | 108.6718
11 | 1.327 | 0.01276 | 0.0036 | 103.9969
11.5 | 1.386 | 0.0137 | 0.0047 | 101.1679
12 | 1.444 | 0.01481 | 0.006 | 97.5017
12.5 | 1.5006 | 0.01609 | 0.0075 | 93.2629
13 | 1.5561 | 0.01742 | 0.0093 | 89.3284
13.5 | 1.608 | 0.01914 | 0.0114 | 84.0125
14 | 1.6537 | 0.02146 | 0.0139 | 77.0596
14.5 | 1.6859 | 0.0249 | 0.0173 | 67.7068
15 | 1.6973 | 0.02948 | 0.0216 | 57.5746
15.5 | 1.6797 | 0.0344 | 0.0271 | 48.8285
16 | 1.6476 | 0.04318 | 0.0253 | 38.1566
16.5 | 1.5776 | 0.06339 | 0.0083 | 24.8872
17 | 1.3792 | 0.10506 | -0.0194 | 13.1277
17.5 | 1.1958 | 0.14569 | -0.0466 | 8.2078
18 | 1.1269 | 0.16988 | -0.0624 | 6.6335
18.5 | 1.0993 | 0.18659 | -0.0731 | 5.8915
19 | 1.0801 | 0.20268 | -0.0836 | 5.3291
20 | 1.0113 | 0.25886 | -0.1162 | 3.9067

## 95. Re 7M Mach 0.50 (1)
BIGFOIL.COM POLAR EXPORT
a63a108c
63A108 MOD C |  |  |  | Cl Max: | 1.082 | at alpha= | 20 | deg
JavaFoil+Calcfoil stall+Eppler ext transition |  |  |  | L/D Max: | 53.702 | at alpha= | 6.5 | deg
Re: | 7000000 |  |  | Cd Min: | 0.01156 | at alpha= | 0 | deg
Mach: | 0.5 |  |  | Cl=0 at alpha= | 0.10294 | deg
|  |  |  | @ Cl=0.1, Cd= | 0.011698
|  |  |  | @ Cl=0.4, Cd= | 0.012293
|  |  |  | @ Cl=0.6, Cd= | 0.07676
alpha (deg) | Cl | Cd | Cm | Cl/Cd
-20 | -1.088 | 0.15487 | 0.005 | -7.023
-19.5 | -1.062 | 0.1464 | 0.005 | -7.254
-19 | -1.037 | 0.15152 | 0.005 | -6.844
-18.5 | -1.008 | 0.14739 | 0.005 | -6.842
-18 | -0.983 | 0.13703 | 0.005 | -7.173
-17.5 | -0.957 | 0.12854 | 0.005 | -7.449
-17 | -0.931 | 0.13486 | 0.005 | -6.901
-16.5 | -0.903 | 0.12898 | 0.005 | -6.998
-16 | -0.877 | 0.11913 | 0.005 | -7.361
-15.5 | -0.851 | 0.11091 | 0.005 | -7.673
-15 | -0.823 | 0.11924 | 0.005 | -6.906
-14.5 | -0.796 | 0.11373 | 0.005 | -6.999
-14 | -0.77 | 0.10288 | 0.005 | -7.485
-13.5 | -0.744 | 0.09548 | 0.005 | -7.793
-13 | -0.72 | 0.08782 | 0.005 | -8.198
-12.5 | -0.689 | 0.09784 | 0.004 | -7.037
-12 | -0.662 | 0.09007 | 0.004 | -7.347
-11.5 | -0.636 | 0.08252 | 0.004 | -7.702
-11 | -0.607 | 0.10174 | 0.004 | -5.963
-10.5 | -0.589 | 0.0669 | 0.005 | -8.801
-10 | -0.553 | 0.07929 | 0.004 | -6.973
-9.5 | -0.526 | 0.07192 | 0.004 | -7.317
-9 | -0.5 | 0.06493 | 0.004 | -7.705
-8.5 | -0.475 | 0.05951 | 0.004 | -7.976
-8 | -0.453 | 0.05219 | 0.004 | -8.672
-7.5 | -0.417 | 0.05804 | 0.003 | -7.189
-7 | -0.39 | 0.0546 | 0.003 | -7.143
-6.5 | -0.365 | 0.04836 | 0.004 | -7.557
-6 | -0.417 | 0.01386 | 0.007 | -30.058
-5.5 | -0.314 | 0.04139 | 0.004 | -7.581
-5 | -0.533 | 0.01341 | 0.006 | -39.708
-4.5 | -0.547 | 0.01313 | 0.006 | -41.652
-4 | -0.516 | 0.01286 | 0.006 | -40.091
-3.5 | -0.468 | 0.01265 | 0.006 | -36.951
-3 | -0.41 | 0.01249 | 0.006 | -32.83
-2.5 | -0.348 | 0.01236 | 0.005 | -28.158
-2 | -0.283 | 0.01225 | 0.005 | -23.14
-1.5 | -0.217 | 0.01218 | 0.005 | -17.828
-1 | -0.151 | 0.01194 | 0.005 | -12.605
-0.5 | -0.082 | 0.01161 | 0.005 | -7.096
0 | -0.014 | 0.01156 | 0.004 | -1.239
0.5 | 0.054 | 0.01163 | 0.004 | 4.624
1 | 0.122 | 0.01173 | 0.004 | 10.392
1.5 | 0.19 | 0.01185 | 0.004 | 16.026
2 | 0.258 | 0.01199 | 0.004 | 21.529
2.5 | 0.325 | 0.01212 | 0.003 | 26.79
3 | 0.391 | 0.01227 | 0.003 | 31.892
3.5 | 0.457 | 0.01244 | 0.003 | 36.752
4 | 0.521 | 0.01261 | 0.003 | 41.329
4.5 | 0.582 | 0.01281 | 0.003 | 45.47
5 | 0.64 | 0.01305 | 0.002 | 49.068
5.5 | 0.692 | 0.01338 | 0.002 | 51.76
6 | 0.734 | 0.01375 | 0.002 | 53.416
6.5 | 0.76 | 0.01415 | 0.002 | 53.702
7 | 0.749 | 0.01465 | 0.002 | 51.119
7.5 | 0.433 | 0.03895 | 0.001 | 11.117
8 | 0.437 | 0.05791 | 0.001 | 7.54
8.5 | 0.46 | 0.06787 | 0 | 6.782
9 | 0.491 | 0.06409 | 0 | 7.656
9.5 | 0.516 | 0.07152 | 0 | 7.213
10 | 0.542 | 0.08042 | 0 | 6.74
10.5 | 0.576 | 0.06928 | 0 | 8.318
11 | 0.6 | 0.07676 | 0 | 7.818
11.5 | 0.624 | 0.08564 | 0 | 7.289
12 | 0.651 | 0.09483 | 0 | 6.863
12.5 | 0.681 | 0.08613 | -0.001 | 7.909
13 | 0.707 | 0.09331 | -0.001 | 7.572
13.5 | 0.733 | 0.10169 | -0.001 | 7.204
14 | 0.76 | 0.1096 | -0.001 | 6.93
14.5 | 0.788 | 0.102 | -0.001 | 7.728
15 | 0.814 | 0.10966 | -0.001 | 7.423
15.5 | 0.84 | 0.11911 | -0.001 | 7.053
16 | 0.868 | 0.12581 | -0.002 | 6.899
16.5 | 0.895 | 0.12028 | -0.002 | 7.441
17 | 0.921 | 0.12882 | -0.002 | 7.148
17.5 | 0.947 | 0.13871 | -0.002 | 6.828
18 | 0.976 | 0.14348 | -0.002 | 6.801
18.5 | 1 | 0.1457 | -0.002 | 6.865
19 | 1.026 | 0.15008 | -0.003 | 6.837
19.5 | 1.054 | 0.15487 | -0.003 | 6.804
20 | 1.082 | 0.16268 | -0.003 | 6.651

## 96. Re 7M Mach 0.50 (2)
BIGFOIL.COM POLAR EXPORT
a63a108c
63A108 MOD C |  |  |  | Cl Max: | 1.0949 | at alpha= | 20 | deg
XFOIL ncrit=9 |  |  |  | L/D Max: | 107.402 | at alpha= | 6 | deg
Re: | 7000000 |  |  | Cd Min: | 0.00577 | at alpha= | 1.5 | deg
Mach: | 0.5 |  |  | Cl=0 at alpha= | 0.030802 | deg
|  |  |  | @ Cl=0.1, Cd= | 0.0059162
|  |  |  | @ Cl=0.4, Cd= | 0.0060995
|  |  |  | @ Cl=0.6, Cd= | 0.0065684
alpha (deg) | Cl | Cd | Cm | Cl/Cd
-20 | -1.1011 | 0.3096 | 0.1528 | -3.5565
-19.5 | -1.0785 | 0.30073 | 0.147 | -3.5863
-19 | -1.0559 | 0.29196 | 0.1413 | -3.6166
-18.5 | -1.0334 | 0.28316 | 0.1357 | -3.6495
-18 | -1.011 | 0.27433 | 0.1302 | -3.6853
-17.5 | -0.9889 | 0.26536 | 0.1247 | -3.7266
-17 | -0.9674 | 0.25642 | 0.1192 | -3.7727
-16 | -0.9242 | 0.23742 | 0.1083 | -3.8927
-15.5 | -0.9023 | 0.22935 | 0.1035 | -3.9342
-15 | -0.8809 | 0.22115 | 0.0987 | -3.9833
-14.5 | -0.86 | 0.21285 | 0.094 | -4.0404
-14 | -0.8398 | 0.20438 | 0.0894 | -4.109
-13.5 | -0.8201 | 0.19572 | 0.0849 | -4.1902
-12.5 | -0.7915 | 0.17473 | 0.0749 | -4.5298
-12 | -0.7785 | 0.16495 | 0.0703 | -4.7196
-11.5 | -0.7674 | 0.15514 | 0.0658 | -4.9465
-11 | -0.7593 | 0.14518 | 0.0612 | -5.2301
-10.5 | -0.7483 | 0.13647 | 0.0574 | -5.4833
-10 | -0.7393 | 0.12762 | 0.0535 | -5.793
-9.5 | -0.7339 | 0.11819 | 0.0493 | -6.2095
-9 | -0.7329 | 0.10805 | 0.0446 | -6.783
-8.5 | -0.7358 | 0.09747 | 0.0394 | -7.549
-8 | -0.7423 | 0.08648 | 0.0331 | -8.5835
-7.5 | -0.7522 | 0.07496 | 0.0252 | -10.0347
-7 | -0.771 | 0.0622 | 0.0113 | -12.3955
-6.5 | -0.7783 | 0.04893 | 0.0014 | -15.9064
-6 | -0.7745 | 0.03626 | -0.0026 | -21.3596
-5.5 | -0.754 | 0.02402 | -0.0029 | -31.3905
-5 | -0.717 | 0.01234 | -0.0014 | -58.1037
-4.5 | -0.65 | 0.00826 | 0.0008 | -78.6925
-3.5 | -0.5024 | 0.00689 | 0.0035 | -72.9173
-3 | -0.4298 | 0.00658 | 0.0043 | -65.3191
-2.5 | -0.358 | 0.00637 | 0.0047 | -56.2009
-2 | -0.2867 | 0.00626 | 0.0049 | -45.7987
-1.5 | -0.2157 | 0.00624 | 0.0048 | -34.5673
-0.5 | -0.0745 | 0.00634 | 0.0037 | -11.7508
0 | -0.0043 | 0.0063 | 0.0029 | -0.68254
0.5 | 0.0655 | 0.00603 | 0.0022 | 10.8624
1 | 0.1352 | 0.0058 | 0.0015 | 23.3103
1.5 | 0.205 | 0.00577 | 0.001 | 35.5286
2 | 0.2749 | 0.00585 | 0.0007 | 46.9915
2.5 | 0.3452 | 0.00596 | 0.0006 | 57.9195
3 | 0.4159 | 0.00614 | 0.0006 | 67.7362
3.5 | 0.4871 | 0.00635 | 0.0008 | 76.7087
4 | 0.5588 | 0.00655 | 0.0013 | 85.313
4.5 | 0.626 | 0.00658 | 0.0031 | 95.1368
5 | 0.7 | 0.0069 | 0.004 | 101.4493
5.5 | 0.7752 | 0.00738 | 0.0051 | 105.0407
6 | 0.8517 | 0.00793 | 0.0066 | 107.4023
6.5 | 0.9294 | 0.00878 | 0.0087 | 105.8542
7 | 1.0064 | 0.01058 | 0.0114 | 95.1229
7.5 | 1.0571 | 0.01747 | 0.0141 | 60.5094
8 | 1.0606 | 0.02865 | 0.0154 | 37.0192
8.5 | 1.0303 | 0.04119 | 0.014 | 25.0134
9 | 0.9981 | 0.05209 | 0.0084 | 19.1611
9.5 | 0.9858 | 0.06772 | -0.0083 | 14.557
10 | 0.9653 | 0.08035 | -0.0175 | 12.0137
10.5 | 0.944 | 0.0926 | -0.0252 | 10.1944
11 | 0.9239 | 0.10489 | -0.0325 | 8.8083
11.5 | 0.906 | 0.11731 | -0.0394 | 7.7231
12 | 0.8926 | 0.12964 | -0.046 | 6.8852
12.5 | 0.8862 | 0.1414 | -0.0521 | 6.2673
13 | 0.8782 | 0.15424 | -0.0589 | 5.6937
13.5 | 0.8726 | 0.16787 | -0.0662 | 5.1981
14 | 0.8793 | 0.1789 | -0.0719 | 4.915
14.5 | 0.8923 | 0.18866 | -0.077 | 4.7297
15 | 0.9048 | 0.19922 | -0.0828 | 4.5417
15.5 | 0.9178 | 0.21025 | -0.0887 | 4.3653
16 | 0.9339 | 0.22044 | -0.0943 | 4.2365
16.5 | 0.9529 | 0.22964 | -0.0996 | 4.1495
17 | 0.9724 | 0.23891 | -0.105 | 4.0702
17.5 | 0.9929 | 0.24786 | -0.1104 | 4.0059
18 | 1.0124 | 0.25781 | -0.1162 | 3.9269
18.5 | 1.032 | 0.26856 | -0.1224 | 3.8427
19 | 1.0527 | 0.2784 | -0.1283 | 3.7812
19.5 | 1.0735 | 0.28832 | -0.1343 | 3.7233
20 | 1.0949 | 0.29788 | -0.1402 | 3.6756

## 97. Re 8M Mach 0.00 (1)
BIGFOIL.COM POLAR EXPORT
a63a108c
63A108 MOD C |  |  |  | Cl Max: | 1.056 | at alpha= | 11.5 | deg
JavaFoil+Calcfoil stall+Eppler ext transition |  |  |  | L/D Max: | 70.017 | at alpha= | 10 | deg
Re: | 8000000 |  |  | Cd Min: | 0.01156 | at alpha= | 0 | deg
Mach: | 0 |  |  | Cl=0 at alpha= | 0.10169 | deg
|  |  |  | @ Cl=0.1, Cd= | 0.011663
|  |  |  | @ Cl=0.4, Cd= | 0.012184
|  |  |  | @ Cl=0.6, Cd= | 0.012671
alpha (deg) | Cl | Cd | Cm | Cl/Cd
-14.5 | -0.594 | 0.10336 | 0.004 | -5.746
-14 | -0.612 | 0.09872 | 0.004 | -6.203
-13.5 | -0.63 | 0.094 | 0.004 | -6.699
-13 | -0.646 | 0.08924 | 0.004 | -7.236
-12.5 | -0.66 | 0.08483 | 0.004 | -7.781
-12 | -0.673 | 0.07989 | 0.004 | -8.421
-11.5 | -0.685 | 0.07384 | 0.004 | -9.276
-11 | -0.694 | 0.06876 | 0.004 | -10.086
-10.5 | -0.704 | 0.06132 | 0.004 | -11.473
-10 | -0.842 | 0.01776 | 0.007 | -47.423
-9.5 | -0.845 | 0.01468 | 0.006 | -57.59
-9 | -0.833 | 0.01437 | 0.006 | -57.976
-8.5 | -0.816 | 0.0141 | 0.006 | -57.883
-8 | -0.794 | 0.01386 | 0.006 | -57.298
-7.5 | -0.767 | 0.01362 | 0.006 | -56.361
-7 | -0.736 | 0.01339 | 0.006 | -55.002
-6.5 | -0.701 | 0.01326 | 0.006 | -52.85
-6 | -0.661 | 0.01307 | 0.006 | -50.581
-5.5 | -0.618 | 0.01289 | 0.006 | -47.93
-5 | -0.571 | 0.01271 | 0.005 | -44.968
-4.5 | -0.522 | 0.01256 | 0.005 | -41.555
-4 | -0.47 | 0.01246 | 0.005 | -37.744
-3.5 | -0.416 | 0.01231 | 0.005 | -33.836
-3 | -0.361 | 0.01226 | 0.005 | -29.437
-2.5 | -0.304 | 0.01218 | 0.005 | -24.973
-2 | -0.247 | 0.01213 | 0.004 | -20.337
-1.5 | -0.189 | 0.01208 | 0.004 | -15.613
-1 | -0.13 | 0.01178 | 0.004 | -11.063
-0.5 | -0.071 | 0.0116 | 0.004 | -6.155
0 | -0.012 | 0.01156 | 0.004 | -1.073
0.5 | 0.047 | 0.0116 | 0.004 | 4.014
1 | 0.106 | 0.01167 | 0.004 | 9.046
1.5 | 0.165 | 0.01178 | 0.003 | 13.972
2 | 0.223 | 0.01186 | 0.003 | 18.848
2.5 | 0.282 | 0.01196 | 0.003 | 23.544
3 | 0.34 | 0.01209 | 0.003 | 28.119
3.5 | 0.398 | 0.01218 | 0.003 | 32.652
4 | 0.455 | 0.01229 | 0.002 | 37.013
4.5 | 0.511 | 0.01242 | 0.002 | 41.178
5 | 0.567 | 0.01253 | 0.002 | 45.215
5.5 | 0.621 | 0.01276 | 0.002 | 48.672
6 | 0.674 | 0.0129 | 0.002 | 52.193
6.5 | 0.724 | 0.01304 | 0.002 | 55.558
7 | 0.773 | 0.01322 | 0.001 | 58.487
7.5 | 0.819 | 0.01341 | 0.001 | 61.099
8 | 0.863 | 0.01362 | 0.001 | 63.336
8.5 | 0.903 | 0.01336 | 0.001 | 67.556
9 | 0.939 | 0.01365 | 0.001 | 68.819
9.5 | 0.972 | 0.01395 | 0 | 69.667
10 | 0.999 | 0.01427 | 0 | 70.017
10.5 | 1.023 | 0.01465 | 0 | 69.8
11 | 1.042 | 0.01504 | 0 | 69.257
11.5 | 1.056 | 0.01548 | 0 | 68.22
12 | 1.045 | 0.01974 | -0.001 | 52.937
12.5 | 1.026 | 0.02335 | -0.001 | 43.948
13 | 0.988 | 0.03276 | -0.001 | 30.151
13.5 | 0.919 | 0.0608 | -0.001 | 15.112
14 | 0.896 | 0.07363 | -0.001 | 12.171
14.5 | 0.879 | 0.08315 | -0.001 | 10.567
15 | 0.862 | 0.09154 | -0.001 | 9.417
15.5 | 0.844 | 0.10015 | -0.001 | 8.428
16 | 0.826 | 0.1079 | -0.002 | 7.654
16.5 | 0.805 | 0.11569 | -0.002 | 6.955

## 98. Re 8M Mach 0.00 (2)
BIGFOIL.COM POLAR EXPORT
a63a108c
63A108 MOD C |  |  |  | Cl Max: | 1.9613 | at alpha= | 20 | deg
XFOIL ncrit=9 |  |  |  | L/D Max: | 118.564 | at alpha= | 10.5 | deg
Re: | 8000000 |  |  | Cd Min: | 0.0056 | at alpha= | 1.5 | deg
Mach: | 0 |  |  | Cl=0 at alpha= | 0.045997 | deg
|  |  |  | @ Cl=0.1, Cd= | 0.005735
|  |  |  | @ Cl=0.4, Cd= | 0.005883
|  |  |  | @ Cl=0.6, Cd= | 0.0061996
alpha (deg) | Cl | Cd | Cm | Cl/Cd
-18.5 | -1.697 | 0.05151 | -0.0104 | -32.9451
-18 | -1.7387 | 0.03934 | -0.0173 | -44.1967
-17.5 | -1.764 | 0.03309 | -0.0152 | -53.3092
-17 | -1.7722 | 0.02943 | -0.0091 | -60.2175
-16.5 | -1.753 | 0.0265 | -0.0059 | -66.1509
-16 | -1.7241 | 0.02403 | -0.0034 | -71.7478
-15.5 | -1.6882 | 0.02202 | -0.0015 | -76.6667
-15 | -1.6485 | 0.02023 | 0 | -81.4879
-14.5 | -1.6053 | 0.01869 | 0.0013 | -85.8909
-14 | -1.5598 | 0.01733 | 0.0023 | -90.0058
-13.5 | -1.5121 | 0.01615 | 0.0032 | -93.6285
-13 | -1.4631 | 0.01505 | 0.0039 | -97.2159
-12.5 | -1.4126 | 0.01409 | 0.0045 | -100.2555
-12 | -1.3611 | 0.01321 | 0.0049 | -103.0356
-11.5 | -1.3088 | 0.0124 | 0.0053 | -105.5484
-11 | -1.2555 | 0.0117 | 0.0056 | -107.3077
-10.5 | -1.2015 | 0.01106 | 0.0058 | -108.6347
-10 | -1.147 | 0.01047 | 0.0059 | -109.5511
-9.5 | -1.0918 | 0.00996 | 0.006 | -109.6185
-9 | -1.0362 | 0.00949 | 0.006 | -109.1886
-8.5 | -0.9801 | 0.00908 | 0.006 | -107.9405
-7.5 | -0.8731 | 0.00831 | 0.0073 | -105.0662
-7 | -0.817 | 0.00797 | 0.0073 | -102.5094
-6 | -0.7035 | 0.0074 | 0.0073 | -95.0676
-5.5 | -0.6463 | 0.00707 | 0.0072 | -91.4144
-5 | -0.589 | 0.00683 | 0.0071 | -86.2372
-4.5 | -0.5315 | 0.00663 | 0.0069 | -80.1659
-4 | -0.4737 | 0.00641 | 0.0067 | -73.9002
-3.5 | -0.4158 | 0.00627 | 0.0065 | -66.3158
-3 | -0.3577 | 0.00616 | 0.0063 | -58.0682
-2.5 | -0.2993 | 0.00607 | 0.0059 | -49.3081
-2 | -0.2409 | 0.00603 | 0.0055 | -39.9502
-1.5 | -0.1821 | 0.00607 | 0.005 | -30
-1 | -0.1232 | 0.00612 | 0.0044 | -20.1307
-0.5 | -0.0643 | 0.00611 | 0.0037 | -10.5237
0 | -0.0054 | 0.00609 | 0.003 | -0.8867
0.5 | 0.0533 | 0.00591 | 0.0022 | 9.0186
1 | 0.112 | 0.00569 | 0.0015 | 19.6837
1.5 | 0.1705 | 0.0056 | 0.0009 | 30.4464
2 | 0.229 | 0.00564 | 0.0004 | 40.6028
2.5 | 0.2873 | 0.00569 | 0 | 50.4921
3 | 0.3456 | 0.00578 | -0.0004 | 59.7924
3.5 | 0.4037 | 0.00589 | -0.0008 | 68.5399
4 | 0.4616 | 0.006 | -0.0011 | 76.9333
4.5 | 0.517 | 0.00596 | -0.0008 | 86.745
5 | 0.5732 | 0.00607 | -0.0007 | 94.4316
5.5 | 0.6311 | 0.00635 | -0.0011 | 99.3858
6 | 0.6889 | 0.00664 | -0.0015 | 103.75
6.5 | 0.7465 | 0.00694 | -0.0018 | 107.5648
7 | 0.8038 | 0.00727 | -0.0022 | 110.564
7.5 | 0.8609 | 0.00759 | -0.0025 | 113.4256
8 | 0.9178 | 0.00799 | -0.0028 | 114.8686
8.5 | 0.9744 | 0.00833 | -0.003 | 116.9748
9 | 1.0307 | 0.00874 | -0.0033 | 117.9291
9.5 | 1.0866 | 0.00923 | -0.0035 | 117.7248
10 | 1.1422 | 0.00965 | -0.0037 | 118.3627
10.5 | 1.1975 | 0.0101 | -0.0039 | 118.5644
11 | 1.2523 | 0.0106 | -0.004 | 118.1415
11.5 | 1.3064 | 0.01119 | -0.0041 | 116.7471
12 | 1.3595 | 0.01194 | -0.004 | 113.861
12.5 | 1.4128 | 0.01249 | -0.004 | 113.1145
13 | 1.4654 | 0.01309 | -0.0039 | 111.9481
13.5 | 1.5172 | 0.01376 | -0.0038 | 110.2616
14 | 1.568 | 0.01451 | -0.0035 | 108.0634
14.5 | 1.6177 | 0.01533 | -0.0032 | 105.5251
15 | 1.666 | 0.01626 | -0.0027 | 102.46
15.5 | 1.7125 | 0.01732 | -0.002 | 98.8741
16 | 1.7568 | 0.01854 | -0.0011 | 94.7573
16.5 | 1.7993 | 0.01979 | 0 | 90.9197
17 | 1.841 | 0.02093 | 0.0011 | 87.9599
17.5 | 1.8797 | 0.0222 | 0.0026 | 84.6712
18 | 1.9149 | 0.02359 | 0.0044 | 81.1742
18.5 | 1.9446 | 0.02515 | 0.0068 | 77.3201
19 | 1.9587 | 0.02705 | 0.0112 | 72.4104
19.5 | 1.961 | 0.02995 | 0.0151 | 65.4758
20 | 1.9613 | 0.03395 | 0.017 | 57.7703

## 99. Re 8M Mach 0.10 (1)
BIGFOIL.COM POLAR EXPORT
a63a108c
63A108 MOD C |  |  |  | Cl Max: | 1.038 | at alpha= | 11.5 | deg
JavaFoil+Calcfoil stall+Eppler ext transition |  |  |  | L/D Max: | 69.515 | at alpha= | 10 | deg
Re: | 8000000 |  |  | Cd Min: | 0.01156 | at alpha= | 0 | deg
Mach: | 0.1 |  |  | Cl=0 at alpha= | 0.10169 | deg
|  |  |  | @ Cl=0.1, Cd= | 0.011664
|  |  |  | @ Cl=0.4, Cd= | 0.01219
|  |  |  | @ Cl=0.6, Cd= | 0.012657
alpha (deg) | Cl | Cd | Cm | Cl/Cd
-14.5 | -0.552 | 0.1045 | 0.004 | -5.279
-14 | -0.573 | 0.09956 | 0.004 | -5.759
-13.5 | -0.594 | 0.09471 | 0.004 | -6.274
-13 | -0.614 | 0.09004 | 0.004 | -6.817
-12.5 | -0.632 | 0.08549 | 0.004 | -7.388
-12 | -0.647 | 0.08117 | 0.004 | -7.973
-11.5 | -0.662 | 0.07564 | 0.004 | -8.75
-11 | -0.673 | 0.07088 | 0.004 | -9.495
-10.5 | -0.683 | 0.06493 | 0.004 | -10.522
-10 | -0.713 | 0.04775 | 0.005 | -14.924
-9.5 | -0.834 | 0.01478 | 0.007 | -56.45
-9 | -0.825 | 0.01443 | 0.006 | -57.151
-8.5 | -0.81 | 0.01416 | 0.006 | -57.204
-8 | -0.79 | 0.0139 | 0.006 | -56.879
-7.5 | -0.765 | 0.01365 | 0.006 | -56.079
-7 | -0.736 | 0.01342 | 0.006 | -54.815
-6.5 | -0.701 | 0.01328 | 0.006 | -52.781
-6 | -0.662 | 0.01309 | 0.006 | -50.588
-5.5 | -0.619 | 0.01291 | 0.006 | -47.99
-5 | -0.573 | 0.01272 | 0.005 | -45.068
-4.5 | -0.524 | 0.01257 | 0.005 | -41.686
-4 | -0.472 | 0.01245 | 0.005 | -37.936
-3.5 | -0.418 | 0.01234 | 0.005 | -33.904
-3 | -0.363 | 0.01224 | 0.005 | -29.619
-2.5 | -0.306 | 0.01218 | 0.005 | -25.085
-2 | -0.248 | 0.01213 | 0.005 | -20.435
-1.5 | -0.19 | 0.01208 | 0.004 | -15.692
-1 | -0.131 | 0.01179 | 0.004 | -11.116
-0.5 | -0.072 | 0.0116 | 0.004 | -6.185
0 | -0.012 | 0.01156 | 0.004 | -1.078
0.5 | 0.047 | 0.01161 | 0.004 | 4.034
1 | 0.106 | 0.01167 | 0.004 | 9.089
1.5 | 0.165 | 0.01178 | 0.003 | 14.04
2 | 0.225 | 0.01186 | 0.003 | 18.94
2.5 | 0.283 | 0.01197 | 0.003 | 23.656
3 | 0.342 | 0.01209 | 0.003 | 28.252
3.5 | 0.4 | 0.01219 | 0.003 | 32.8
4 | 0.457 | 0.0123 | 0.002 | 37.173
4.5 | 0.514 | 0.01243 | 0.002 | 41.345
5 | 0.569 | 0.01255 | 0.002 | 45.354
5.5 | 0.624 | 0.01274 | 0.002 | 48.956
6 | 0.676 | 0.01289 | 0.002 | 52.464
6.5 | 0.727 | 0.01306 | 0.002 | 55.676
7 | 0.776 | 0.01324 | 0.001 | 58.587
7.5 | 0.822 | 0.01344 | 0.001 | 61.138
8 | 0.864 | 0.01365 | 0.001 | 63.324
8.5 | 0.904 | 0.0134 | 0.001 | 67.446
9 | 0.939 | 0.01369 | 0.001 | 68.604
9.5 | 0.971 | 0.014 | 0 | 69.325
10 | 0.997 | 0.01434 | 0 | 69.515
10.5 | 1.018 | 0.01474 | 0 | 69.108
11 | 1.035 | 0.01517 | 0 | 68.214
11.5 | 1.038 | 0.01849 | 0 | 56.137
12 | 1.023 | 0.02102 | -0.001 | 48.658
12.5 | 0.994 | 0.02658 | -0.001 | 37.419
13 | 0.922 | 0.05044 | -0.001 | 18.278
13.5 | 0.886 | 0.0684 | -0.001 | 12.955
14 | 0.865 | 0.07941 | -0.001 | 10.895
14.5 | 0.847 | 0.08804 | -0.001 | 9.618
15 | 0.828 | 0.09598 | -0.001 | 8.627
15.5 | 0.807 | 0.10467 | -0.001 | 7.71
16 | 0.786 | 0.11169 | -0.001 | 7.04
16.5 | 0.762 | 0.11913 | -0.002 | 6.398

## 100. Re 8M Mach 0.10 (2)
BIGFOIL.COM POLAR EXPORT
a63a108c
63A108 MOD C |  |  |  | Cl Max: | 1.9344 | at alpha= | 19 | deg
XFOIL ncrit=9 |  |  |  | L/D Max: | 118.053 | at alpha= | 10 | deg
Re: | 8000000 |  |  | Cd Min: | 0.0056 | at alpha= | 1.5 | deg
Mach: | 0.1 |  |  | Cl=0 at alpha= | 0.045685 | deg
|  |  |  | @ Cl=0.1, Cd= | 0.0057452
|  |  |  | @ Cl=0.4, Cd= | 0.0058881
|  |  |  | @ Cl=0.6, Cd= | 0.0061998
alpha (deg) | Cl | Cd | Cm | Cl/Cd
-17.5 | -1.6087 | 0.05574 | -0.008 | -28.8608
-17 | -1.6618 | 0.04079 | -0.0184 | -40.7404
-16.5 | -1.6987 | 0.03383 | -0.0155 | -50.2128
-16 | -1.704 | 0.02938 | -0.0102 | -57.9986
-15.5 | -1.6844 | 0.02586 | -0.007 | -65.1353
-15 | -1.6533 | 0.02306 | -0.0045 | -71.6956
-14.5 | -1.6149 | 0.02082 | -0.0026 | -77.5648
-14 | -1.5719 | 0.01895 | -0.001 | -82.9499
-13.5 | -1.5254 | 0.01742 | 0.0003 | -87.566
-13 | -1.4769 | 0.01604 | 0.0014 | -92.0761
-12.5 | -1.4263 | 0.01488 | 0.0023 | -95.8535
-12 | -1.3744 | 0.01384 | 0.003 | -99.3064
-11.5 | -1.3215 | 0.01291 | 0.0036 | -102.3625
-11 | -1.2675 | 0.01211 | 0.0041 | -104.6656
-10.5 | -1.2128 | 0.01138 | 0.0045 | -106.5729
-10 | -1.1576 | 0.01072 | 0.0048 | -107.9851
-9.5 | -1.1017 | 0.01014 | 0.0051 | -108.6489
-9 | -1.0453 | 0.00962 | 0.0052 | -108.659
-8.5 | -0.9886 | 0.00919 | 0.0053 | -107.5734
-8 | -0.9359 | 0.00889 | 0.0064 | -105.2756
-7.5 | -0.8801 | 0.00841 | 0.0068 | -104.6492
-7 | -0.8233 | 0.00803 | 0.0069 | -102.528
-6 | -0.7086 | 0.00743 | 0.007 | -95.3701
-5.5 | -0.6509 | 0.00711 | 0.007 | -91.5471
-5 | -0.5931 | 0.00685 | 0.0069 | -86.5839
-4.5 | -0.535 | 0.00664 | 0.0068 | -80.5723
-4 | -0.4768 | 0.00643 | 0.0067 | -74.1524
-3.5 | -0.4185 | 0.00629 | 0.0065 | -66.5342
-3 | -0.3599 | 0.00616 | 0.0062 | -58.4253
-2.5 | -0.3012 | 0.00608 | 0.0059 | -49.5395
-2 | -0.2423 | 0.00604 | 0.0055 | -40.1159
-1.5 | -0.1832 | 0.00607 | 0.005 | -30.1812
-1 | -0.1239 | 0.00613 | 0.0044 | -20.2121
-0.5 | -0.0647 | 0.00612 | 0.0037 | -10.5719
0 | -0.0054 | 0.00609 | 0.003 | -0.8867
0.5 | 0.0537 | 0.00591 | 0.0022 | 9.0863
1 | 0.1127 | 0.0057 | 0.0015 | 19.7719
1.5 | 0.1716 | 0.0056 | 0.0009 | 30.6429
2 | 0.2304 | 0.00565 | 0.0004 | 40.7788
2.5 | 0.2891 | 0.0057 | 0 | 50.7193
3 | 0.3478 | 0.00579 | -0.0004 | 60.0691
3.5 | 0.4063 | 0.0059 | -0.0008 | 68.8644
4 | 0.4646 | 0.00601 | -0.0011 | 77.3045
4.5 | 0.5205 | 0.00598 | -0.0008 | 87.0401
5 | 0.5771 | 0.00609 | -0.0006 | 94.7619
5.5 | 0.6355 | 0.00637 | -0.001 | 99.7645
6 | 0.6937 | 0.00666 | -0.0013 | 104.1592
6.5 | 0.7518 | 0.00697 | -0.0016 | 107.8623
7 | 0.8097 | 0.00732 | -0.0019 | 110.6148
7.5 | 0.8674 | 0.00764 | -0.0022 | 113.534
8 | 0.9249 | 0.00803 | -0.0024 | 115.1806
8.5 | 0.9822 | 0.0084 | -0.0026 | 116.9286
9 | 1.0392 | 0.00884 | -0.0028 | 117.5566
9.5 | 1.0958 | 0.00932 | -0.0029 | 117.5751
10 | 1.1522 | 0.00976 | -0.003 | 118.0533
10.5 | 1.2083 | 0.01024 | -0.003 | 117.998
11 | 1.2638 | 0.01079 | -0.003 | 117.127
11.5 | 1.3185 | 0.01147 | -0.0029 | 114.952
12 | 1.3727 | 0.01218 | -0.0027 | 112.7011
12.5 | 1.4269 | 0.01277 | -0.0025 | 111.7384
13 | 1.4803 | 0.01343 | -0.0023 | 110.2234
13.5 | 1.5328 | 0.01418 | -0.0019 | 108.0959
14 | 1.5843 | 0.01503 | -0.0014 | 105.4092
14.5 | 1.6343 | 0.01598 | -0.0008 | 102.2716
15 | 1.6826 | 0.01708 | 0.0001 | 98.5129
15.5 | 1.7283 | 0.01841 | 0.0011 | 93.8783
16 | 1.7729 | 0.01966 | 0.0023 | 90.178
16.5 | 1.8161 | 0.0209 | 0.0037 | 86.8947
17 | 1.8563 | 0.02227 | 0.0054 | 83.3543
17.5 | 1.8923 | 0.02382 | 0.0074 | 79.4416
18 | 1.9218 | 0.0256 | 0.0101 | 75.0703
18.5 | 1.9342 | 0.02771 | 0.0149 | 69.8015
19 | 1.9344 | 0.031 | 0.0188 | 62.4
19.5 | 1.9308 | 0.03572 | 0.0202 | 54.0538
20 | 1.9157 | 0.04285 | 0.0188 | 44.7071

## 101. Re 8M Mach 0.25 (1)
BIGFOIL.COM POLAR EXPORT
a63a108c
63A108 MOD C |  |  |  | Cl Max: | 0.97 | at alpha= | 10 | deg
JavaFoil+Calcfoil stall+Eppler ext transition |  |  |  | L/D Max: | 66.655 | at alpha= | 9 | deg
Re: | 8000000 |  |  | Cd Min: | 0.01157 | at alpha= | 0 | deg
Mach: | 0.25 |  |  | Cl=0 at alpha= | 0.10656 | deg
|  |  |  | @ Cl=0.1, Cd= | 0.011671
|  |  |  | @ Cl=0.4, Cd= | 0.0122
|  |  |  | @ Cl=0.6, Cd= | 0.11669
alpha (deg) | Cl | Cd | Cm | Cl/Cd
-13 | -0.312 | 0.09543 | 0.004 | -3.272
-12.5 | -0.369 | 0.08999 | 0.004 | -4.104
-12 | -0.422 | 0.0847 | 0.004 | -4.977
-11.5 | -0.469 | 0.07992 | 0.004 | -5.865
-11 | -0.511 | 0.0755 | 0.004 | -6.764
-10.5 | -0.547 | 0.07142 | 0.004 | -7.653
-10 | -0.576 | 0.06758 | 0.004 | -8.522
-9.5 | -0.596 | 0.06389 | 0.004 | -9.334
-9 | -0.612 | 0.05856 | 0.004 | -10.445
-8.5 | -0.712 | 0.02134 | 0.006 | -33.374
-8 | -0.755 | 0.01416 | 0.006 | -53.325
-7.5 | -0.744 | 0.01389 | 0.006 | -53.558
-7 | -0.725 | 0.0136 | 0.006 | -53.301
-6.5 | -0.698 | 0.01343 | 0.006 | -51.983
-6 | -0.665 | 0.01322 | 0.006 | -50.342
-5.5 | -0.626 | 0.01301 | 0.006 | -48.134
-5 | -0.582 | 0.01281 | 0.006 | -45.479
-4.5 | -0.534 | 0.01263 | 0.005 | -42.301
-4 | -0.483 | 0.0125 | 0.005 | -38.634
-3.5 | -0.429 | 0.01238 | 0.005 | -34.613
-3 | -0.372 | 0.01229 | 0.005 | -30.246
-2.5 | -0.314 | 0.01223 | 0.005 | -25.655
-2 | -0.255 | 0.01214 | 0.005 | -20.962
-1.5 | -0.195 | 0.01209 | 0.004 | -16.098
-1 | -0.135 | 0.01181 | 0.004 | -11.4
-0.5 | -0.074 | 0.01162 | 0.004 | -6.346
0 | -0.013 | 0.01157 | 0.004 | -1.107
0.5 | 0.048 | 0.01162 | 0.004 | 4.141
1 | 0.109 | 0.01168 | 0.004 | 9.334
1.5 | 0.17 | 0.01179 | 0.003 | 14.415
2 | 0.231 | 0.01187 | 0.003 | 19.446
2.5 | 0.291 | 0.01198 | 0.003 | 24.272
3 | 0.351 | 0.01211 | 0.003 | 28.967
3.5 | 0.411 | 0.01222 | 0.003 | 33.601
4 | 0.469 | 0.01234 | 0.003 | 38.04
4.5 | 0.527 | 0.01247 | 0.002 | 42.252
5 | 0.584 | 0.01262 | 0.002 | 46.234
5.5 | 0.639 | 0.01281 | 0.002 | 49.85
6 | 0.691 | 0.01303 | 0.002 | 53.054
6.5 | 0.742 | 0.01318 | 0.002 | 56.264
7 | 0.789 | 0.01339 | 0.001 | 58.918
7.5 | 0.833 | 0.01362 | 0.001 | 61.145
8 | 0.872 | 0.01387 | 0.001 | 62.872
8.5 | 0.906 | 0.01367 | 0.001 | 66.273
9 | 0.935 | 0.01402 | 0.001 | 66.655
9.5 | 0.956 | 0.0144 | 0 | 66.399
10 | 0.97 | 0.01485 | 0 | 65.321
10.5 | 0.968 | 0.0184 | 0 | 52.623
11 | 0.936 | 0.02191 | 0 | 42.72
11.5 | 0.842 | 0.04625 | 0 | 18.203
12 | 0.791 | 0.0664 | -0.001 | 11.918
12.5 | 0.758 | 0.07766 | -0.001 | 9.761
13 | 0.724 | 0.08687 | -0.001 | 8.335
13.5 | 0.687 | 0.09461 | -0.001 | 7.265
14 | 0.646 | 0.10287 | -0.001 | 6.277
14.5 | 0.601 | 0.1089 | -0.001 | 5.521
15 | 0.552 | 0.11669 | -0.001 | 4.729

## 102. Re 8M Mach 0.25 (2)
BIGFOIL.COM POLAR EXPORT
a63a108c
63A108 MOD C |  |  |  | Cl Max: | 1.7297 | at alpha= | 15.5 | deg
XFOIL ncrit=9 |  |  |  | L/D Max: | 115.702 | at alpha= | 9 | deg
Re: | 8000000 |  |  | Cd Min: | 0.00563 | at alpha= | 1.5 | deg
Mach: | 0.25 |  |  | Cl=0 at alpha= | 0.042623 | deg
|  |  |  | @ Cl=0.1, Cd= | 0.0057806
|  |  |  | @ Cl=0.4, Cd= | 0.0059191
|  |  |  | @ Cl=0.6, Cd= | 0.0062071
alpha (deg) | Cl | Cd | Cm | Cl/Cd
-16.5 | -0.8812 | 0.22548 | 0.0976 | -3.9081
-16 | -0.8651 | 0.2179 | 0.0934 | -3.9702
-15.5 | -0.8494 | 0.2101 | 0.0892 | -4.0428
-14.5 | -0.8448 | 0.18353 | 0.0767 | -4.6031
-13.5 | -1.0828 | 0.1047 | 0.0315 | -10.3419
-13 | -1.2042 | 0.06649 | 0.0016 | -18.111
-12.5 | -1.2537 | 0.04979 | -0.0142 | -25.1798
-12 | -1.3165 | 0.03801 | -0.0121 | -34.6356
-11.5 | -1.3402 | 0.02598 | -0.0092 | -51.5858
-11 | -1.3127 | 0.01988 | -0.0066 | -66.0312
-10.5 | -1.2668 | 0.01632 | -0.0044 | -77.6225
-10 | -1.2132 | 0.01395 | -0.0026 | -86.9677
-9.5 | -1.1557 | 0.01232 | -0.0012 | -93.8068
-9 | -1.0963 | 0.01113 | -0.0001 | -98.4996
-8.5 | -1.0374 | 0.01027 | 0.0013 | -101.0127
-8 | -0.9799 | 0.00964 | 0.0028 | -101.6494
-7.5 | -0.9198 | 0.00909 | 0.0038 | -101.1881
-7 | -0.8593 | 0.00852 | 0.0045 | -100.8568
-6.5 | -0.7986 | 0.00806 | 0.005 | -99.0819
-6 | -0.7377 | 0.00768 | 0.0054 | -96.0547
-5.5 | -0.6768 | 0.00735 | 0.0057 | -92.0816
-5 | -0.6159 | 0.00701 | 0.0059 | -87.8602
-4.5 | -0.5551 | 0.00674 | 0.0061 | -82.3591
-4 | -0.4942 | 0.00653 | 0.0061 | -75.6815
-3.5 | -0.4333 | 0.00634 | 0.0061 | -68.3438
-3 | -0.3724 | 0.00621 | 0.006 | -59.9678
-2.5 | -0.3114 | 0.00611 | 0.0057 | -50.9656
-2 | -0.2503 | 0.00607 | 0.0054 | -41.2356
-1.5 | -0.1891 | 0.0061 | 0.005 | -31
-1 | -0.1278 | 0.00616 | 0.0044 | -20.7468
-0.5 | -0.0665 | 0.00616 | 0.0037 | -10.7955
0 | -0.0052 | 0.00612 | 0.003 | -0.84967
0.5 | 0.0558 | 0.00594 | 0.0022 | 9.3939
1 | 0.1168 | 0.00572 | 0.0015 | 20.4196
1.5 | 0.1776 | 0.00563 | 0.0009 | 31.5453
2 | 0.2385 | 0.00568 | 0.0005 | 41.9894
2.5 | 0.2992 | 0.00572 | 0.0001 | 52.3077
3 | 0.36 | 0.00584 | -0.0003 | 61.6438
3.5 | 0.4207 | 0.00596 | -0.0005 | 70.5872
4 | 0.4814 | 0.0061 | -0.0008 | 78.918
4.5 | 0.5401 | 0.00609 | -0.0005 | 88.6864
5 | 0.5986 | 0.0062 | 0 | 96.5484
5.5 | 0.6597 | 0.00651 | -0.0002 | 101.3364
6 | 0.7209 | 0.00683 | -0.0003 | 105.549
6.5 | 0.782 | 0.00719 | -0.0003 | 108.7622
7 | 0.8432 | 0.00754 | -0.0003 | 111.8302
7.5 | 0.9043 | 0.00796 | -0.0002 | 113.6055
8 | 0.9655 | 0.00837 | 0 | 115.3524
8.5 | 1.0265 | 0.0089 | 0.0003 | 115.3371
9 | 1.0876 | 0.0094 | 0.0007 | 115.7021
9.5 | 1.1486 | 0.00994 | 0.0011 | 115.5533
10 | 1.2094 | 0.01057 | 0.0018 | 114.4182
10.5 | 1.2696 | 0.01137 | 0.0025 | 111.6623
11 | 1.3292 | 0.01228 | 0.0034 | 108.241
11.5 | 1.389 | 0.01311 | 0.0045 | 105.9497
12 | 1.4477 | 0.01414 | 0.0058 | 102.3833
12.5 | 1.5055 | 0.01526 | 0.0072 | 98.6566
13 | 1.562 | 0.01652 | 0.0089 | 94.5521
13.5 | 1.6149 | 0.01821 | 0.0109 | 88.682
14 | 1.6596 | 0.02078 | 0.0136 | 79.8653
14.5 | 1.6985 | 0.02358 | 0.0166 | 72.0314
15 | 1.727 | 0.0269 | 0.0203 | 64.2007
15.5 | 1.7297 | 0.03105 | 0.0257 | 55.7069
16 | 1.7031 | 0.03729 | 0.0288 | 45.6718
16.5 | 1.6637 | 0.04864 | 0.0227 | 34.2044
17 | 1.5282 | 0.08173 | -0.0035 | 18.6982
17.5 | 1.2591 | 0.13354 | -0.0379 | 9.4286
18 | 1.1598 | 0.16237 | -0.0571 | 7.1429
18.5 | 1.1126 | 0.18313 | -0.0708 | 6.0755
19 | 1.0889 | 0.20016 | -0.082 | 5.4401
19.5 | 1.0751 | 0.2155 | -0.092 | 4.9889
20 | 1.0288 | 0.24779 | -0.1113 | 4.1519

## 103. Re 8M Mach 0.50 (1)
BIGFOIL.COM POLAR EXPORT
a63a108c
63A108 MOD C |  |  |  | Cl Max: | 1.083 | at alpha= | 20 | deg
JavaFoil+Calcfoil stall+Eppler ext transition |  |  |  | L/D Max: | 54.113 | at alpha= | 6.5 | deg
Re: | 8000000 |  |  | Cd Min: | 0.01161 | at alpha= | 0 | deg
Mach: | 0.5 |  |  | Cl=0 at alpha= | 0.10294 | deg
|  |  |  | @ Cl=0.1, Cd= | 0.011721
|  |  |  | @ Cl=0.4, Cd= | 0.012243
|  |  |  | @ Cl=0.6, Cd= | 0.012808
alpha (deg) | Cl | Cd | Cm | Cl/Cd
-20 | -1.089 | 0.15307 | 0.006 | -7.111
-19.5 | -1.063 | 0.14442 | 0.006 | -7.362
-19 | -1.038 | 0.14944 | 0.006 | -6.945
-18.5 | -1.009 | 0.14486 | 0.005 | -6.965
-18 | -0.984 | 0.13511 | 0.005 | -7.281
-17.5 | -0.958 | 0.12671 | 0.005 | -7.563
-17 | -0.931 | 0.13335 | 0.005 | -6.984
-16.5 | -0.903 | 0.12685 | 0.005 | -7.121
-16 | -0.878 | 0.11722 | 0.005 | -7.49
-15.5 | -0.853 | 0.10871 | 0.005 | -7.851
-15 | -0.824 | 0.11789 | 0.005 | -6.988
-14.5 | -0.796 | 0.11113 | 0.005 | -7.165
-14 | -0.771 | 0.10168 | 0.005 | -7.578
-13.5 | -0.745 | 0.09388 | 0.005 | -7.94
-13 | -0.723 | 0.08519 | 0.005 | -8.486
-12.5 | -0.689 | 0.09736 | 0.004 | -7.074
-12 | -0.662 | 0.08913 | 0.004 | -7.427
-11.5 | -0.636 | 0.08124 | 0.004 | -7.833
-11 | -0.607 | 0.09898 | 0.004 | -6.131
-10.5 | -0.594 | 0.06295 | 0.005 | -9.439
-10 | -0.553 | 0.07903 | 0.004 | -6.997
-9.5 | -0.527 | 0.071 | 0.004 | -7.416
-9 | -0.501 | 0.06414 | 0.004 | -7.809
-8.5 | -0.476 | 0.05852 | 0.004 | -8.127
-8 | -0.46 | 0.04711 | 0.005 | -9.769
-7.5 | -0.417 | 0.05782 | 0.003 | -7.218
-7 | -0.39 | 0.05401 | 0.003 | -7.226
-6.5 | -0.367 | 0.04737 | 0.004 | -7.741
-6 | -0.417 | 0.01376 | 0.007 | -30.276
-5.5 | -0.383 | 0.01347 | 0.006 | -28.407
-5 | -0.533 | 0.01335 | 0.006 | -39.899
-4.5 | -0.547 | 0.01303 | 0.006 | -41.977
-4 | -0.516 | 0.01279 | 0.006 | -40.33
-3.5 | -0.468 | 0.01258 | 0.006 | -37.183
-3 | -0.41 | 0.01245 | 0.006 | -32.924
-2.5 | -0.348 | 0.01233 | 0.005 | -28.23
-2 | -0.283 | 0.01223 | 0.005 | -23.174
-1.5 | -0.217 | 0.01217 | 0.005 | -17.848
-1 | -0.151 | 0.01204 | 0.005 | -12.498
-0.5 | -0.082 | 0.01178 | 0.005 | -6.994
0 | -0.014 | 0.01161 | 0.004 | -1.233
0.5 | 0.054 | 0.01166 | 0.004 | 4.614
1 | 0.122 | 0.01175 | 0.004 | 10.378
1.5 | 0.19 | 0.01185 | 0.004 | 16.031
2 | 0.258 | 0.01196 | 0.004 | 21.574
2.5 | 0.325 | 0.01211 | 0.003 | 26.819
3 | 0.391 | 0.01222 | 0.003 | 32.031
3.5 | 0.457 | 0.01239 | 0.003 | 36.904
4 | 0.521 | 0.01254 | 0.003 | 41.538
4.5 | 0.582 | 0.01274 | 0.003 | 45.717
5 | 0.64 | 0.01296 | 0.002 | 49.388
5.5 | 0.692 | 0.01329 | 0.002 | 52.084
6 | 0.734 | 0.01364 | 0.002 | 53.834
6.5 | 0.76 | 0.01404 | 0.002 | 54.113
7 | 0.749 | 0.01451 | 0.002 | 51.595
7.5 | 0.472 | 0.023 | 0.001 | 20.521
8 | 0.438 | 0.05732 | 0.001 | 7.635
8.5 | 0.46 | 0.06698 | 0 | 6.874
9 | 0.492 | 0.06291 | 0 | 7.819
9.5 | 0.516 | 0.07053 | 0 | 7.319
10 | 0.542 | 0.07906 | 0 | 6.857
10.5 | 0.58 | 0.06635 | 0 | 8.739
11 | 0.602 | 0.07505 | 0 | 8.015
11.5 | 0.625 | 0.08456 | 0 | 7.393
12 | 0.651 | 0.09432 | 0 | 6.904
12.5 | 0.683 | 0.08403 | -0.001 | 8.133
13 | 0.708 | 0.0918 | -0.001 | 7.711
13.5 | 0.733 | 0.10049 | -0.001 | 7.294
14 | 0.76 | 0.10859 | -0.001 | 6.998
14.5 | 0.79 | 0.09993 | -0.001 | 7.908
15 | 0.816 | 0.10783 | -0.001 | 7.566
15.5 | 0.841 | 0.11733 | -0.001 | 7.168
16 | 0.869 | 0.12399 | -0.002 | 7.005
16.5 | 0.896 | 0.11831 | -0.002 | 7.573
17 | 0.922 | 0.1267 | -0.002 | 7.273
17.5 | 0.948 | 0.13645 | -0.002 | 6.945
18 | 0.976 | 0.14103 | -0.002 | 6.923
18.5 | 1.001 | 0.13729 | -0.002 | 7.294
19 | 1.027 | 0.1463 | -0.003 | 7.019
19.5 | 1.054 | 0.15375 | -0.003 | 6.857
20 | 1.083 | 0.1601 | -0.003 | 6.762

## 104. Re 8M Mach 0.50 (2)
BIGFOIL.COM POLAR EXPORT
a63a108c
63A108 MOD C |  |  |  | Cl Max: | 1.0955 | at alpha= | 20 | deg
XFOIL ncrit=9 |  |  |  | L/D Max: | 110.402 | at alpha= | 6 | deg
Re: | 8000000 |  |  | Cd Min: | 0.00574 | at alpha= | 1.5 | deg
Mach: | 0.5 |  |  | Cl=0 at alpha= | 0.031519 | deg
|  |  |  | @ Cl=0.1, Cd= | 0.0059336
|  |  |  | @ Cl=0.4, Cd= | 0.0060161
|  |  |  | @ Cl=0.6, Cd= | 0.0065749
alpha (deg) | Cl | Cd | Cm | Cl/Cd
-18 | -0.6795 | 0.22037 | 0.0734 | -3.0835
-17.5 | -0.6699 | 0.21319 | 0.0705 | -3.1423
-17 | -0.6591 | 0.20611 | 0.0676 | -3.1978
-16.5 | -0.6487 | 0.19956 | 0.0648 | -3.2507
-16 | -0.6411 | 0.19252 | 0.0619 | -3.33
-15.5 | -0.6303 | 0.18655 | 0.0592 | -3.3787
-15 | -0.6198 | 0.18051 | 0.0565 | -3.4336
-14.5 | -0.6094 | 0.17462 | 0.054 | -3.4899
-13 | -0.8072 | 0.18422 | 0.0796 | -4.3817
-12.5 | -0.7925 | 0.17471 | 0.075 | -4.5361
-12 | -0.7799 | 0.16474 | 0.0703 | -4.7341
-11.5 | -0.7703 | 0.1545 | 0.0656 | -4.9858
-11 | -0.7625 | 0.14446 | 0.0611 | -5.2783
-10.5 | -0.752 | 0.1357 | 0.0572 | -5.5416
-10 | -0.7431 | 0.12684 | 0.0533 | -5.8586
-9.5 | -0.7374 | 0.11756 | 0.0492 | -6.2725
-9 | -0.7361 | 0.10755 | 0.0445 | -6.8443
-8.5 | -0.7389 | 0.09703 | 0.0392 | -7.6152
-8 | -0.7457 | 0.086 | 0.0329 | -8.6709
-7.5 | -0.7561 | 0.07439 | 0.0248 | -10.164
-6.5 | -0.7821 | 0.04832 | 0.0012 | -16.1858
-6 | -0.7786 | 0.03544 | -0.0027 | -21.9695
-5.5 | -0.7604 | 0.02239 | -0.0029 | -33.9616
-5 | -0.7199 | 0.01147 | -0.0013 | -62.7637
-4.5 | -0.651 | 0.00797 | 0.0009 | -81.6813
-4 | -0.5766 | 0.00712 | 0.0025 | -80.9831
-3.5 | -0.503 | 0.00674 | 0.0036 | -74.6291
-3 | -0.4302 | 0.00648 | 0.0043 | -66.3889
-2.5 | -0.3582 | 0.00629 | 0.0047 | -56.9475
-2 | -0.2869 | 0.0062 | 0.0048 | -46.2742
-1.5 | -0.2158 | 0.00622 | 0.0046 | -34.6945
-0.5 | -0.0745 | 0.00634 | 0.0036 | -11.7508
0 | -0.0044 | 0.0063 | 0.003 | -0.69841
1 | 0.1352 | 0.00581 | 0.0016 | 23.2702
1.5 | 0.205 | 0.00574 | 0.0011 | 35.7143
2 | 0.275 | 0.00581 | 0.0008 | 47.3322
2.5 | 0.3453 | 0.0059 | 0.0007 | 58.5254
3 | 0.416 | 0.00605 | 0.0007 | 68.7603
3.5 | 0.4874 | 0.00626 | 0.0009 | 77.8594
4 | 0.5593 | 0.00649 | 0.0012 | 86.1787
4.5 | 0.6312 | 0.00664 | 0.002 | 95.0602
5 | 0.7004 | 0.00675 | 0.004 | 103.763
5.5 | 0.7757 | 0.00719 | 0.0051 | 107.886
6 | 0.8523 | 0.00772 | 0.0066 | 110.4016
6.5 | 0.9304 | 0.00849 | 0.0086 | 109.5878
7 | 1.0083 | 0.01012 | 0.0114 | 99.6344
7.5 | 1.0634 | 0.0164 | 0.0142 | 64.8415
8 | 1.064 | 0.02819 | 0.0155 | 37.7439
8.5 | 1.0365 | 0.0404 | 0.0144 | 25.6559
9 | 1.0045 | 0.05101 | 0.0096 | 19.6922
9.5 | 0.9924 | 0.06666 | -0.0073 | 14.8875
10 | 0.9735 | 0.07917 | -0.0165 | 12.2963
10.5 | 0.9538 | 0.09115 | -0.0241 | 10.4641
11 | 0.9356 | 0.10307 | -0.031 | 9.0773
11.5 | 0.9197 | 0.11501 | -0.0377 | 7.9967
12 | 0.9076 | 0.12689 | -0.0441 | 7.1527
12.5 | 0.9002 | 0.13853 | -0.0501 | 6.4982
13 | 0.8873 | 0.15217 | -0.0576 | 5.831
13.5 | 0.8802 | 0.16584 | -0.065 | 5.3075
14 | 0.8857 | 0.17698 | -0.0709 | 5.0045
14.5 | 0.8976 | 0.18694 | -0.0761 | 4.8015
15 | 0.9074 | 0.19835 | -0.0824 | 4.5747
15.5 | 0.9197 | 0.20953 | -0.0884 | 4.3893
16 | 0.9362 | 0.21939 | -0.0939 | 4.2673
16.5 | 0.9556 | 0.22826 | -0.099 | 4.1865
17 | 0.9748 | 0.23756 | -0.1044 | 4.1034
17.5 | 0.9929 | 0.24799 | -0.1105 | 4.0038
18 | 1.0127 | 0.25787 | -0.1163 | 3.9272
18.5 | 1.0327 | 0.26812 | -0.1223 | 3.8516
19 | 1.0539 | 0.27729 | -0.1279 | 3.8007
19.5 | 1.0744 | 0.28732 | -0.134 | 3.7394
20 | 1.0955 | 0.2972 | -0.14 | 3.6861

## 105. Re 10M Mach 0.00 (1)
BIGFOIL.COM POLAR EXPORT
a63a108c
63A108 MOD C |  |  |  | Cl Max: | 1.056 | at alpha= | 11.5 | deg
JavaFoil+Calcfoil stall+Eppler ext transition |  |  |  | L/D Max: | 71.385 | at alpha= | 10 | deg
Re: | 10000000 |  |  | Cd Min: | 0.01167 | at alpha= | 0.5 | deg
Mach: | 0 |  |  | Cl=0 at alpha= | 0.10169 | deg
|  |  |  | @ Cl=0.1, Cd= | 0.011715
|  |  |  | @ Cl=0.4, Cd= | 0.012114
|  |  |  | @ Cl=0.6, Cd= | 0.012578
alpha (deg) | Cl | Cd | Cm | Cl/Cd
-15 | -0.576 | 0.10675 | 0.004 | -5.391
-14.5 | -0.595 | 0.1016 | 0.004 | -5.856
-14 | -0.613 | 0.09712 | 0.004 | -6.315
-13.5 | -0.631 | 0.09218 | 0.004 | -6.844
-13 | -0.647 | 0.08728 | 0.004 | -7.416
-12.5 | -0.662 | 0.08279 | 0.004 | -7.993
-12 | -0.675 | 0.07772 | 0.004 | -8.684
-11.5 | -0.689 | 0.07076 | 0.004 | -9.735
-11 | -0.698 | 0.06545 | 0.004 | -10.672
-10.5 | -0.747 | 0.04019 | 0.006 | -18.576
-10 | -0.852 | 0.01475 | 0.007 | -57.747
-9.5 | -0.845 | 0.01443 | 0.006 | -58.58
-9 | -0.833 | 0.01416 | 0.006 | -58.844
-8.5 | -0.816 | 0.0139 | 0.006 | -58.686
-8 | -0.794 | 0.01367 | 0.006 | -58.105
-7.5 | -0.767 | 0.0135 | 0.006 | -56.864
-7 | -0.736 | 0.01328 | 0.006 | -55.448
-6.5 | -0.701 | 0.01309 | 0.006 | -53.53
-6 | -0.661 | 0.0129 | 0.006 | -51.232
-5.5 | -0.618 | 0.01273 | 0.006 | -48.524
-5 | -0.571 | 0.01259 | 0.005 | -45.394
-4.5 | -0.522 | 0.01245 | 0.005 | -41.914
-4 | -0.47 | 0.01237 | 0.005 | -38
-3.5 | -0.416 | 0.01226 | 0.005 | -33.979
-3 | -0.361 | 0.01222 | 0.005 | -29.526
-2.5 | -0.304 | 0.01216 | 0.005 | -25.011
-2 | -0.247 | 0.01211 | 0.004 | -20.37
-1.5 | -0.189 | 0.01208 | 0.004 | -15.615
-1 | -0.13 | 0.01193 | 0.004 | -10.929
-0.5 | -0.071 | 0.01187 | 0.004 | -6.014
0 | -0.012 | 0.01176 | 0.004 | -1.054
0.5 | 0.047 | 0.01167 | 0.004 | 3.993
1 | 0.106 | 0.01172 | 0.004 | 9.007
1.5 | 0.165 | 0.01177 | 0.003 | 13.982
2 | 0.223 | 0.01182 | 0.003 | 18.902
2.5 | 0.282 | 0.0119 | 0.003 | 23.672
3 | 0.34 | 0.01203 | 0.003 | 28.265
3.5 | 0.398 | 0.01211 | 0.003 | 32.839
4 | 0.455 | 0.01222 | 0.002 | 37.234
4.5 | 0.511 | 0.01233 | 0.002 | 41.457
5 | 0.567 | 0.01245 | 0.002 | 45.537
5.5 | 0.621 | 0.01266 | 0.002 | 49.052
6 | 0.674 | 0.0128 | 0.002 | 52.614
6.5 | 0.724 | 0.01291 | 0.002 | 56.112
7 | 0.773 | 0.01308 | 0.001 | 59.114
7.5 | 0.819 | 0.01326 | 0.001 | 61.769
8 | 0.863 | 0.01346 | 0.001 | 64.089
8.5 | 0.903 | 0.01372 | 0.001 | 65.767
9 | 0.939 | 0.01395 | 0.001 | 67.311
9.5 | 0.972 | 0.01369 | 0 | 70.981
10 | 0.999 | 0.014 | 0 | 71.385
10.5 | 1.023 | 0.01436 | 0 | 71.228
11 | 1.042 | 0.01474 | 0 | 70.678
11.5 | 1.056 | 0.01514 | 0 | 69.757
12 | 1.056 | 0.01859 | -0.001 | 56.779
12.5 | 1.039 | 0.02116 | -0.001 | 49.081
13 | 1.005 | 0.02787 | -0.001 | 36.079
13.5 | 0.944 | 0.04865 | -0.001 | 19.395
14 | 0.907 | 0.06633 | -0.001 | 13.681
14.5 | 0.885 | 0.07825 | -0.001 | 11.312
15 | 0.866 | 0.08836 | -0.001 | 9.795
15.5 | 0.847 | 0.09713 | -0.001 | 8.72
16 | 0.828 | 0.10503 | -0.002 | 7.885
16.5 | 0.796 | 0.1319 | -0.001 | 6.033

## 106. Re 10M Mach 0.00 (2)
BIGFOIL.COM POLAR EXPORT
a63a108c
63A108 MOD C |  |  |  | Cl Max: | 1.9997 | at alpha= | 20 | deg
XFOIL ncrit=9 |  |  |  | L/D Max: | 124.18 | at alpha= | 10 | deg
Re: | 10000000 |  |  | Cd Min: | 0.00561 | at alpha= | 1.5 | deg
Mach: | 0 |  |  | Cl=0 at alpha= | 0.047389 | deg
|  |  |  | @ Cl=0.1, Cd= | 0.005785
|  |  |  | @ Cl=0.4, Cd= | 0.0057946
|  |  |  | @ Cl=0.6, Cd= | 0.0060676
alpha (deg) | Cl | Cd | Cm | Cl/Cd
-19 | -1.7387 | 0.05209 | -0.0108 | -33.3788
-18.5 | -1.7809 | 0.03972 | -0.0178 | -44.8364
-18 | -1.7958 | 0.03381 | -0.0173 | -53.1145
-17.5 | -1.8069 | 0.03036 | -0.0113 | -59.5158
-17 | -1.7887 | 0.02791 | -0.0077 | -64.0881
-16.5 | -1.7605 | 0.02575 | -0.0052 | -68.3689
-16 | -1.7268 | 0.02382 | -0.0031 | -72.4937
-15.5 | -1.6875 | 0.02228 | -0.0015 | -75.7406
-15 | -1.6499 | 0.02018 | 0.0002 | -81.7592
-14.5 | -1.6081 | 0.01842 | 0.0016 | -87.3018
-14 | -1.5631 | 0.01692 | 0.0027 | -92.3818
-13.5 | -1.5155 | 0.01569 | 0.0035 | -96.5902
-13 | -1.4665 | 0.01455 | 0.0043 | -100.7904
-12.5 | -1.4158 | 0.0136 | 0.0048 | -104.1029
-12 | -1.3641 | 0.01272 | 0.0053 | -107.2406
-11.5 | -1.3116 | 0.01191 | 0.0057 | -110.1259
-11 | -1.2581 | 0.01122 | 0.0059 | -112.1301
-10.5 | -1.204 | 0.01056 | 0.0061 | -114.0152
-10 | -1.1495 | 0.00995 | 0.0063 | -115.5276
-9.5 | -1.0942 | 0.00945 | 0.0063 | -115.7884
-9 | -1.0385 | 0.00902 | 0.0064 | -115.133
-8.5 | -0.9863 | 0.00877 | 0.0073 | -112.4629
-8 | -0.9309 | 0.00845 | 0.0075 | -110.1657
-7.5 | -0.8748 | 0.00805 | 0.0076 | -108.6708
-7 | -0.8184 | 0.00768 | 0.0076 | -106.5625
-6.5 | -0.7616 | 0.00737 | 0.0075 | -103.3379
-6 | -0.7045 | 0.00711 | 0.0074 | -99.0858
-5.5 | -0.6472 | 0.00686 | 0.0073 | -94.344
-5 | -0.5898 | 0.0066 | 0.0072 | -89.3636
-4.5 | -0.5321 | 0.00642 | 0.007 | -82.8816
-4 | -0.4742 | 0.00625 | 0.0068 | -75.872
-3.5 | -0.4162 | 0.00614 | 0.0065 | -67.785
-3 | -0.3579 | 0.00605 | 0.0062 | -59.157
-2.5 | -0.2995 | 0.00601 | 0.0058 | -49.8336
-2 | -0.2408 | 0.00603 | 0.0053 | -39.9337
-1.5 | -0.182 | 0.00607 | 0.0048 | -29.9835
-1 | -0.1232 | 0.00614 | 0.0042 | -20.0651
-0.5 | -0.0643 | 0.00613 | 0.0036 | -10.4894
1 | 0.1119 | 0.00576 | 0.0016 | 19.4271
1.5 | 0.1705 | 0.00561 | 0.001 | 30.3922
2 | 0.229 | 0.00561 | 0.0005 | 40.82
2.5 | 0.2874 | 0.00565 | 0.0001 | 50.8673
3 | 0.3457 | 0.00572 | -0.0004 | 60.4371
3.5 | 0.4039 | 0.0058 | -0.0008 | 69.6379
4 | 0.462 | 0.00593 | -0.0011 | 77.9089
4.5 | 0.5199 | 0.00604 | -0.0015 | 86.0762
5 | 0.5759 | 0.00602 | -0.0014 | 95.6645
5.5 | 0.6316 | 0.00613 | -0.0011 | 103.0343
6 | 0.6894 | 0.0064 | -0.0015 | 107.7188
6.5 | 0.747 | 0.00668 | -0.0019 | 111.8263
7 | 0.8044 | 0.007 | -0.0022 | 114.9143
7.5 | 0.8616 | 0.00732 | -0.0025 | 117.7049
8 | 0.9186 | 0.00766 | -0.0028 | 119.9217
8.5 | 0.9754 | 0.008 | -0.0031 | 121.925
9 | 1.0317 | 0.00843 | -0.0034 | 122.3843
10 | 1.1437 | 0.00921 | -0.0038 | 124.1802
10.5 | 1.1991 | 0.00966 | -0.004 | 124.1304
11 | 1.254 | 0.01018 | -0.0041 | 123.1827
11.5 | 1.3082 | 0.0108 | -0.0042 | 121.1296
12 | 1.3623 | 0.0113 | -0.0043 | 120.5575
12.5 | 1.4159 | 0.01181 | -0.0043 | 119.8899
13 | 1.4688 | 0.01241 | -0.0042 | 118.3562
13.5 | 1.5209 | 0.01307 | -0.0041 | 116.3657
14 | 1.572 | 0.01381 | -0.0039 | 113.8306
14.5 | 1.622 | 0.01465 | -0.0036 | 110.7167
15 | 1.6707 | 0.01557 | -0.0031 | 107.3025
15.5 | 1.718 | 0.01657 | -0.0025 | 103.6814
16 | 1.7649 | 0.01746 | -0.0019 | 101.0825
16.5 | 1.8102 | 0.01842 | -0.0011 | 98.2736
17 | 1.8538 | 0.01946 | -0.0001 | 95.2621
17.5 | 1.8949 | 0.0206 | 0.0011 | 91.9854
18 | 1.9331 | 0.02185 | 0.0027 | 88.4714
18.5 | 1.9669 | 0.02329 | 0.0046 | 84.4526
19 | 1.9929 | 0.02498 | 0.0075 | 79.7798
19.5 | 1.9989 | 0.02718 | 0.0127 | 73.543
20 | 1.9997 | 0.03047 | 0.0161 | 65.6285

## 107. Re 10M Mach 0.10 (1)
BIGFOIL.COM POLAR EXPORT
a63a108c
63A108 MOD C |  |  |  | Cl Max: | 1.047 | at alpha= | 11.5 | deg
JavaFoil+Calcfoil stall+Eppler ext transition |  |  |  | L/D Max: | 70.825 | at alpha= | 10 | deg
Re: | 10000000 |  |  | Cd Min: | 0.01167 | at alpha= | 0.5 | deg
Mach: | 0.1 |  |  | Cl=0 at alpha= | 0.10169 | deg
|  |  |  | @ Cl=0.1, Cd= | 0.011715
|  |  |  | @ Cl=0.4, Cd= | 0.01212
|  |  |  | @ Cl=0.6, Cd= | 0.012561
alpha (deg) | Cl | Cd | Cm | Cl/Cd
-15 | -0.53 | 0.10831 | 0.004 | -4.891
-14.5 | -0.552 | 0.10277 | 0.004 | -5.375
-14 | -0.574 | 0.09813 | 0.004 | -5.85
-13.5 | -0.595 | 0.09278 | 0.004 | -6.416
-13 | -0.615 | 0.08794 | 0.004 | -6.995
-12.5 | -0.633 | 0.08356 | 0.004 | -7.575
-12 | -0.649 | 0.07924 | 0.004 | -8.189
-11.5 | -0.664 | 0.07321 | 0.004 | -9.077
-11 | -0.676 | 0.06858 | 0.004 | -9.857
-10.5 | -0.689 | 0.06124 | 0.004 | -11.25
-10 | -0.838 | 0.01497 | 0.007 | -55.962
-9.5 | -0.834 | 0.0145 | 0.007 | -57.532
-9 | -0.825 | 0.01422 | 0.006 | -58.002
-8.5 | -0.81 | 0.01397 | 0.006 | -57.995
-8 | -0.79 | 0.0137 | 0.006 | -57.681
-7.5 | -0.765 | 0.01353 | 0.006 | -56.575
-7 | -0.736 | 0.01331 | 0.006 | -55.268
-6.5 | -0.701 | 0.01311 | 0.006 | -53.462
-6 | -0.662 | 0.01292 | 0.006 | -51.249
-5.5 | -0.619 | 0.01275 | 0.006 | -48.588
-5 | -0.573 | 0.0126 | 0.005 | -45.504
-4.5 | -0.524 | 0.01246 | 0.005 | -42.04
-4 | -0.472 | 0.01236 | 0.005 | -38.192
-3.5 | -0.418 | 0.01229 | 0.005 | -34.051
-3 | -0.363 | 0.01223 | 0.005 | -29.656
-2.5 | -0.306 | 0.01217 | 0.005 | -25.123
-2 | -0.248 | 0.01211 | 0.005 | -20.468
-1.5 | -0.19 | 0.01208 | 0.004 | -15.693
-1 | -0.131 | 0.01193 | 0.004 | -10.982
-0.5 | -0.072 | 0.01187 | 0.004 | -6.043
0 | -0.012 | 0.01177 | 0.004 | -1.059
0.5 | 0.047 | 0.01167 | 0.004 | 4.013
1 | 0.106 | 0.01172 | 0.004 | 9.052
1.5 | 0.165 | 0.01177 | 0.003 | 14.05
2 | 0.225 | 0.01183 | 0.003 | 18.993
2.5 | 0.283 | 0.0119 | 0.003 | 23.785
3 | 0.342 | 0.01203 | 0.003 | 28.396
3.5 | 0.4 | 0.01212 | 0.003 | 32.99
4 | 0.457 | 0.01222 | 0.002 | 37.402
4.5 | 0.514 | 0.01234 | 0.002 | 41.628
5 | 0.569 | 0.01246 | 0.002 | 45.676
5.5 | 0.624 | 0.01264 | 0.002 | 49.337
6 | 0.676 | 0.01279 | 0.002 | 52.885
6.5 | 0.727 | 0.01296 | 0.002 | 56.106
7 | 0.776 | 0.01309 | 0.001 | 59.227
7.5 | 0.822 | 0.01329 | 0.001 | 61.81
8 | 0.864 | 0.01349 | 0.001 | 64.092
8.5 | 0.904 | 0.01376 | 0.001 | 65.678
9 | 0.939 | 0.014 | 0.001 | 67.129
9.5 | 0.971 | 0.01375 | 0 | 70.589
10 | 0.997 | 0.01408 | 0 | 70.825
10.5 | 1.018 | 0.01445 | 0 | 70.47
11 | 1.035 | 0.01481 | 0 | 69.893
11.5 | 1.047 | 0.01528 | 0 | 68.518
12 | 1.031 | 0.01973 | -0.001 | 52.258
12.5 | 1.008 | 0.02365 | -0.001 | 42.622
13 | 0.95 | 0.03884 | -0.001 | 24.472
13.5 | 0.898 | 0.06157 | -0.001 | 14.578
14 | 0.872 | 0.07421 | -0.001 | 11.755
14.5 | 0.851 | 0.0845 | -0.001 | 10.07
15 | 0.831 | 0.09294 | -0.001 | 8.941
15.5 | 0.81 | 0.10128 | -0.001 | 7.998
16 | 0.788 | 0.1092 | -0.002 | 7.217
16.5 | 0.755 | 0.13527 | -0.001 | 5.581

## 108. Re 10M Mach 0.10 (2)
BIGFOIL.COM POLAR EXPORT
a63a108c
63A108 MOD C |  |  |  | Cl Max: | 1.9733 | at alpha= | 19 | deg
XFOIL ncrit=9 |  |  |  | L/D Max: | 123.798 | at alpha= | 10 | deg
Re: | 10000000 |  |  | Cd Min: | 0.00561 | at alpha= | 1.5 | deg
Mach: | 0.1 |  |  | Cl=0 at alpha= | 0.046531 | deg
|  |  |  | @ Cl=0.1, Cd= | 0.005803
|  |  |  | @ Cl=0.4, Cd= | 0.0058011
|  |  |  | @ Cl=0.6, Cd= | 0.0060796
alpha (deg) | Cl | Cd | Cm | Cl/Cd
-18 | -1.6676 | 0.05366 | -0.011 | -31.0772
-17.5 | -1.7201 | 0.03953 | -0.0199 | -43.5138
-17 | -1.745 | 0.03347 | -0.0176 | -52.1362
-16.5 | -1.746 | 0.03017 | -0.012 | -57.8721
-16 | -1.7241 | 0.02732 | -0.0088 | -63.1076
-15.5 | -1.691 | 0.02517 | -0.0064 | -67.1832
-15 | -1.6547 | 0.02302 | -0.0043 | -71.881
-14.5 | -1.6139 | 0.02115 | -0.0025 | -76.3073
-14 | -1.5739 | 0.01881 | -0.0007 | -83.6736
-13.5 | -1.5284 | 0.01707 | 0.0006 | -89.5372
-13 | -1.4803 | 0.01556 | 0.0018 | -95.135
-12.5 | -1.4297 | 0.01437 | 0.0026 | -99.492
-12 | -1.3777 | 0.01332 | 0.0034 | -103.4309
-11.5 | -1.3246 | 0.01238 | 0.004 | -106.9952
-11 | -1.2704 | 0.0116 | 0.0045 | -109.5172
-10.5 | -1.2155 | 0.01087 | 0.0049 | -111.8215
-10 | -1.1602 | 0.01019 | 0.0052 | -113.8567
-9.5 | -1.1041 | 0.00962 | 0.0054 | -114.7713
-9 | -1.0475 | 0.00915 | 0.0055 | -114.4809
-8.5 | -0.9949 | 0.00886 | 0.0066 | -112.2912
-7.5 | -0.8818 | 0.00815 | 0.0071 | -108.1963
-7 | -0.8248 | 0.00775 | 0.0072 | -106.4258
-6.5 | -0.7674 | 0.00742 | 0.0072 | -103.4232
-6 | -0.7097 | 0.00714 | 0.0072 | -99.3978
-5.5 | -0.6518 | 0.0069 | 0.0071 | -94.4638
-5 | -0.5939 | 0.00662 | 0.007 | -89.713
-4.5 | -0.5357 | 0.00643 | 0.0069 | -83.3126
-4 | -0.4774 | 0.00627 | 0.0067 | -76.1404
-3.5 | -0.4188 | 0.00615 | 0.0065 | -68.0976
-3 | -0.3602 | 0.00606 | 0.0062 | -59.4389
-2.5 | -0.3013 | 0.00602 | 0.0058 | -50.0498
-2 | -0.2423 | 0.00603 | 0.0053 | -40.1824
-1.5 | -0.1831 | 0.00608 | 0.0048 | -30.1151
-1 | -0.1239 | 0.00614 | 0.0042 | -20.1792
-0.5 | -0.0647 | 0.00614 | 0.0036 | -10.5375
0 | -0.0055 | 0.0061 | 0.003 | -0.90164
0.5 | 0.0536 | 0.00596 | 0.0023 | 8.9933
1 | 0.1127 | 0.00576 | 0.0016 | 19.566
1.5 | 0.1716 | 0.00561 | 0.001 | 30.5882
2 | 0.2304 | 0.00562 | 0.0005 | 40.9964
2.5 | 0.2892 | 0.00566 | 0.0001 | 51.0954
3 | 0.3479 | 0.00573 | -0.0003 | 60.7155
3.5 | 0.4065 | 0.00581 | -0.0007 | 69.9656
4 | 0.465 | 0.00594 | -0.0011 | 78.2828
4.5 | 0.5233 | 0.00606 | -0.0014 | 86.3531
5 | 0.5798 | 0.00604 | -0.0013 | 95.9934
5.5 | 0.6359 | 0.00615 | -0.001 | 103.3984
6 | 0.6942 | 0.00643 | -0.0013 | 107.9627
6.5 | 0.7524 | 0.00672 | -0.0016 | 111.9643
7 | 0.8104 | 0.00703 | -0.0019 | 115.2774
7.5 | 0.8681 | 0.00738 | -0.0022 | 117.6287
8 | 0.9258 | 0.00771 | -0.0024 | 120.0778
8.5 | 0.9832 | 0.00808 | -0.0027 | 121.6832
9 | 1.0403 | 0.00852 | -0.0028 | 122.1009
9.5 | 1.0972 | 0.0089 | -0.003 | 123.2809
10 | 1.1538 | 0.00932 | -0.0031 | 123.7983
10.5 | 1.2099 | 0.00981 | -0.0031 | 123.3333
11 | 1.2655 | 0.01039 | -0.0031 | 121.7998
11.5 | 1.3208 | 0.01097 | -0.0031 | 120.4011
12 | 1.3757 | 0.01151 | -0.003 | 119.5222
12.5 | 1.4302 | 0.01207 | -0.0028 | 118.4921
13 | 1.4839 | 0.01274 | -0.0026 | 116.4757
13.5 | 1.5368 | 0.01348 | -0.0023 | 114.0059
14 | 1.5885 | 0.01432 | -0.0018 | 110.9288
14.5 | 1.6389 | 0.01529 | -0.0012 | 107.1877
15 | 1.688 | 0.01633 | -0.0004 | 103.368
15.5 | 1.7367 | 0.01725 | 0.0004 | 100.6783
16 | 1.7839 | 0.01827 | 0.0014 | 97.6409
16.5 | 1.8291 | 0.01939 | 0.0026 | 94.3321
17 | 1.8718 | 0.02062 | 0.004 | 90.7759
17.5 | 1.9111 | 0.02201 | 0.0058 | 86.8287
18 | 1.9456 | 0.02361 | 0.008 | 82.4058
18.5 | 1.9709 | 0.02553 | 0.0113 | 77.1994
19 | 1.9733 | 0.02807 | 0.0168 | 70.2993
19.5 | 1.9709 | 0.03194 | 0.0199 | 61.7063
20 | 1.9623 | 0.03745 | 0.0206 | 52.3979

## 109. Re 10M Mach 0.25 (1)
BIGFOIL.COM POLAR EXPORT
a63a108c
63A108 MOD C |  |  |  | Cl Max: | 0.976 | at alpha= | 10.5 | deg
JavaFoil+Calcfoil stall+Eppler ext transition |  |  |  | L/D Max: | 67.724 | at alpha= | 9.5 | deg
Re: | 10000000 |  |  | Cd Min: | 0.01167 | at alpha= | 0.5 | deg
Mach: | 0.25 |  |  | Cl=0 at alpha= | 0.10656 | deg
|  |  |  | @ Cl=0.1, Cd= | 0.011713
|  |  |  | @ Cl=0.4, Cd= | 0.012132
|  |  |  | @ Cl=0.6, Cd= | 0.13921
alpha (deg) | Cl | Cd | Cm | Cl/Cd
-13.5 | -0.248 | 0.09977 | 0.004 | -2.489
-13 | -0.312 | 0.09454 | 0.004 | -3.305
-12.5 | -0.37 | 0.08879 | 0.004 | -4.163
-12 | -0.422 | 0.08354 | 0.004 | -5.051
-11.5 | -0.469 | 0.07883 | 0.004 | -5.953
-11 | -0.512 | 0.07417 | 0.004 | -6.897
-10.5 | -0.548 | 0.07005 | 0.004 | -7.819
-10 | -0.577 | 0.06606 | 0.004 | -8.741
-9.5 | -0.599 | 0.06214 | 0.004 | -9.632
-9 | -0.617 | 0.05504 | 0.004 | -11.216
-8.5 | -0.757 | 0.01425 | 0.006 | -53.139
-8 | -0.755 | 0.01396 | 0.006 | -54.056
-7.5 | -0.744 | 0.01376 | 0.006 | -54.037
-7 | -0.725 | 0.01348 | 0.006 | -53.751
-6.5 | -0.698 | 0.01326 | 0.006 | -52.665
-6 | -0.665 | 0.01304 | 0.006 | -51.002
-5.5 | -0.626 | 0.01285 | 0.006 | -48.761
-5 | -0.582 | 0.0127 | 0.006 | -45.861
-4.5 | -0.534 | 0.01252 | 0.005 | -42.676
-4 | -0.483 | 0.01241 | 0.005 | -38.902
-3.5 | -0.429 | 0.01232 | 0.005 | -34.778
-3 | -0.372 | 0.01225 | 0.005 | -30.348
-2.5 | -0.314 | 0.01218 | 0.005 | -25.747
-2 | -0.255 | 0.01212 | 0.005 | -20.999
-1.5 | -0.195 | 0.01209 | 0.004 | -16.1
-1 | -0.135 | 0.01198 | 0.004 | -11.243
-0.5 | -0.074 | 0.01189 | 0.004 | -6.202
0 | -0.013 | 0.01178 | 0.004 | -1.087
0.5 | 0.048 | 0.01167 | 0.004 | 4.122
1 | 0.109 | 0.01172 | 0.004 | 9.3
1.5 | 0.17 | 0.01178 | 0.003 | 14.425
2 | 0.231 | 0.01184 | 0.003 | 19.49
2.5 | 0.291 | 0.01192 | 0.003 | 24.403
3 | 0.351 | 0.01205 | 0.003 | 29.114
3.5 | 0.411 | 0.01215 | 0.003 | 33.797
4 | 0.469 | 0.01226 | 0.003 | 38.286
4.5 | 0.527 | 0.01239 | 0.002 | 42.545
5 | 0.584 | 0.01253 | 0.002 | 46.575
5.5 | 0.639 | 0.0127 | 0.002 | 50.276
6 | 0.691 | 0.01292 | 0.002 | 53.51
6.5 | 0.742 | 0.01304 | 0.002 | 56.849
7 | 0.789 | 0.01324 | 0.001 | 59.579
7.5 | 0.833 | 0.01346 | 0.001 | 61.851
8 | 0.872 | 0.01369 | 0.001 | 63.675
8.5 | 0.906 | 0.01401 | 0.001 | 64.665
9 | 0.935 | 0.01427 | 0.001 | 65.49
9.5 | 0.956 | 0.01412 | 0 | 67.724
10 | 0.97 | 0.01454 | 0 | 66.723
10.5 | 0.976 | 0.01505 | 0 | 64.902
11 | 0.949 | 0.01987 | 0 | 47.79
11.5 | 0.877 | 0.03333 | 0 | 26.315
12 | 0.8 | 0.06132 | -0.001 | 13.039
12.5 | 0.762 | 0.07407 | -0.001 | 10.295
13 | 0.726 | 0.0843 | -0.001 | 8.617
13.5 | 0.689 | 0.09217 | -0.001 | 7.475
14 | 0.647 | 0.101 | -0.001 | 6.403
14.5 | 0.602 | 0.10698 | -0.001 | 5.627
15 | 0.552 | 0.11482 | -0.001 | 4.81
15.5 | 0.497 | 0.13921 | -0.001 | 3.57

## 110. Re 10M Mach 0.25 (2)
BIGFOIL.COM POLAR EXPORT
a63a108c
63A108 MOD C |  |  |  | Cl Max: | 1.7875 | at alpha= | 15.5 | deg
XFOIL ncrit=9 |  |  |  | L/D Max: | 121.551 | at alpha= | 9 | deg
Re: | 10000000 |  |  | Cd Min: | 0.00562 | at alpha= | 1.5 | deg
Mach: | 0.25 |  |  | Cl=0 at alpha= | 0.04419 | deg
|  |  |  | @ Cl=0.1, Cd= | 0.0058275
|  |  |  | @ Cl=0.4, Cd= | 0.0058256
|  |  |  | @ Cl=0.6, Cd= | 0.0061597
alpha (deg) | Cl | Cd | Cm | Cl/Cd
-17 | -0.8987 | 0.23332 | 0.1022 | -3.8518
-16.5 | -0.8818 | 0.22584 | 0.0979 | -3.9045
-16 | -0.8656 | 0.21828 | 0.0937 | -3.9655
-15.5 | -0.8499 | 0.21048 | 0.0895 | -4.0379
-15 | -0.8644 | 0.1888 | 0.0797 | -4.5784
-14.5 | -1.0196 | 0.13504 | 0.0494 | -7.5504
-14 | -1.1386 | 0.1027 | 0.0281 | -11.0867
-13.5 | -1.2736 | 0.0627 | -0.0027 | -20.3126
-13 | -1.3216 | 0.04714 | -0.0173 | -28.0356
-12.5 | -1.3821 | 0.03672 | -0.0142 | -37.6389
-12 | -1.4007 | 0.02625 | -0.011 | -53.36
-11.5 | -1.3766 | 0.01995 | -0.008 | -69.0025
-11 | -1.3311 | 0.01644 | -0.0056 | -80.9672
-10.5 | -1.2774 | 0.01414 | -0.0037 | -90.3395
-10 | -1.22 | 0.01248 | -0.0021 | -97.7564
-9.5 | -1.1605 | 0.01126 | -0.0008 | -103.0639
-9 | -1.1016 | 0.0104 | 0.0007 | -105.9231
-8.5 | -1.0435 | 0.00972 | 0.0024 | -107.356
-8 | -0.9831 | 0.00913 | 0.0033 | -107.678
-7.5 | -0.9221 | 0.00863 | 0.0041 | -106.8482
-7 | -0.861 | 0.00822 | 0.0047 | -104.7445
-6.5 | -0.8 | 0.00776 | 0.0052 | -103.0928
-6 | -0.7389 | 0.00737 | 0.0056 | -100.2578
-5.5 | -0.6778 | 0.00706 | 0.0059 | -96.0057
-5 | -0.6168 | 0.00679 | 0.006 | -90.8395
-4.5 | -0.5558 | 0.00653 | 0.0062 | -85.1149
-4 | -0.4948 | 0.00636 | 0.0062 | -77.7987
-3.5 | -0.4338 | 0.0062 | 0.0061 | -69.9677
-3 | -0.3727 | 0.0061 | 0.0059 | -61.0984
-2.5 | -0.3116 | 0.00604 | 0.0056 | -51.5894
-2 | -0.2503 | 0.00605 | 0.0053 | -41.3719
-1.5 | -0.189 | 0.0061 | 0.0048 | -30.9836
-1 | -0.1277 | 0.00617 | 0.0042 | -20.6969
-0.5 | -0.0665 | 0.00616 | 0.0036 | -10.7955
0.5 | 0.0557 | 0.00598 | 0.0024 | 9.3144
1 | 0.1167 | 0.00577 | 0.0017 | 20.2253
1.5 | 0.1776 | 0.00562 | 0.0011 | 31.6014
2 | 0.2385 | 0.00564 | 0.0006 | 42.2872
2.5 | 0.2993 | 0.00568 | 0.0002 | 52.6937
3 | 0.3601 | 0.00576 | -0.0002 | 62.5174
3.5 | 0.4209 | 0.00586 | -0.0005 | 71.8259
4 | 0.4818 | 0.00601 | -0.0008 | 80.1664
4.5 | 0.5426 | 0.00615 | -0.0009 | 88.2276
5 | 0.6017 | 0.00616 | -0.0007 | 97.6786
5.5 | 0.6602 | 0.00627 | -0.0002 | 105.2951
6 | 0.7214 | 0.00658 | -0.0003 | 109.6353
6.5 | 0.7827 | 0.00691 | -0.0004 | 113.2706
7 | 0.8439 | 0.00727 | -0.0003 | 116.0798
7.5 | 0.9052 | 0.00763 | -0.0002 | 118.637
8 | 0.9665 | 0.00806 | -0.0001 | 119.9132
8.5 | 1.0278 | 0.00851 | 0.0002 | 120.7756
9 | 1.0891 | 0.00896 | 0.0006 | 121.5513
9.5 | 1.1503 | 0.00949 | 0.001 | 121.2118
10 | 1.2112 | 0.01012 | 0.0016 | 119.6838
10.5 | 1.2719 | 0.01085 | 0.0023 | 117.2258
11 | 1.3327 | 0.01152 | 0.0032 | 115.6858
11.5 | 1.3931 | 0.01229 | 0.0042 | 113.3523
12 | 1.4528 | 0.0132 | 0.0054 | 110.0606
12.5 | 1.5119 | 0.01418 | 0.0068 | 106.622
13 | 1.5687 | 0.01551 | 0.0084 | 101.1412
13.5 | 1.6225 | 0.01718 | 0.0105 | 94.4412
14 | 1.6749 | 0.01886 | 0.0127 | 88.807
14.5 | 1.7223 | 0.02096 | 0.0154 | 82.1708
15 | 1.7617 | 0.02359 | 0.0187 | 74.6799
15.5 | 1.7875 | 0.02697 | 0.0227 | 66.2773
16 | 1.782 | 0.03108 | 0.0289 | 57.3359
16.5 | 1.757 | 0.03771 | 0.0308 | 46.5924
17 | 1.715 | 0.04971 | 0.024 | 34.5001
17.5 | 1.6062 | 0.07753 | 0.0016 | 20.7171
18 | 1.2235 | 0.14899 | -0.0475 | 8.212
18.5 | 1.1391 | 0.17668 | -0.0663 | 6.4472
19 | 1.1125 | 0.19356 | -0.0774 | 5.7476
19.5 | 1.1026 | 0.207 | -0.0864 | 5.3266
20 | 1.097 | 0.21985 | -0.095 | 4.9898

## 111. Re 10M Mach 0.50 (1)
BIGFOIL.COM POLAR EXPORT
a63a108c
63A108 MOD C |  |  |  | Cl Max: | 1.083 | at alpha= | 20 | deg
JavaFoil+Calcfoil stall+Eppler ext transition |  |  |  | L/D Max: | 54.8 | at alpha= | 6.5 | deg
Re: | 10000000 |  |  | Cd Min: | 0.01169 | at alpha= | 0.5 | deg
Mach: | 0.5 |  |  | Cl=0 at alpha= | 0.10294 | deg
|  |  |  | @ Cl=0.1, Cd= | 0.011724
|  |  |  | @ Cl=0.4, Cd= | 0.012162
|  |  |  | @ Cl=0.6, Cd= | 0.012698
alpha (deg) | Cl | Cd | Cm | Cl/Cd
-20 | -1.097 | 0.14784 | 0.006 | -7.42
-19.5 | -1.076 | 0.13577 | 0.006 | -7.925
-19 | -1.04 | 0.14587 | 0.006 | -7.128
-18.5 | -1.01 | 0.14185 | 0.005 | -7.12
-18 | -0.986 | 0.13166 | 0.005 | -7.488
-17.5 | -0.963 | 0.12202 | 0.006 | -7.891
-17 | -0.932 | 0.13063 | 0.005 | -7.137
-16.5 | -0.904 | 0.12462 | 0.005 | -7.255
-16 | -0.88 | 0.11396 | 0.005 | -7.725
-15.5 | -0.858 | 0.10392 | 0.005 | -8.26
-15 | -0.824 | 0.11561 | 0.005 | -7.131
-14.5 | -0.797 | 0.10917 | 0.005 | -7.3
-14 | -0.773 | 0.09915 | 0.005 | -7.793
-13.5 | -0.749 | 0.09017 | 0.005 | -8.312
-13 | -0.733 | 0.07767 | 0.006 | -9.431
-12.5 | -0.689 | 0.0948 | 0.004 | -7.27
-12 | -0.663 | 0.08748 | 0.004 | -7.578
-11.5 | -0.638 | 0.07932 | 0.004 | -8.044
-11 | -0.607 | 0.08084 | 0.004 | -7.51
-10.5 | -0.631 | 0.04185 | 0.006 | -15.067
-10 | -0.553 | 0.07778 | 0.004 | -7.111
-9.5 | -0.527 | 0.06991 | 0.004 | -7.539
-9 | -0.502 | 0.06305 | 0.004 | -7.956
-8.5 | -0.478 | 0.05665 | 0.004 | -8.434
-8 | -0.552 | 0.01468 | 0.007 | -37.598
-7.5 | -0.418 | 0.05713 | 0.003 | -7.309
-7 | -0.39 | 0.05351 | 0.003 | -7.296
-6.5 | -0.371 | 0.04443 | 0.004 | -8.339
-6 | -0.417 | 0.01358 | 0.007 | -30.679
-5.5 | -0.383 | 0.01337 | 0.006 | -28.613
-5 | -0.533 | 0.01323 | 0.006 | -40.275
-4.5 | -0.547 | 0.0129 | 0.006 | -42.39
-4 | -0.516 | 0.0127 | 0.006 | -40.605
-3.5 | -0.468 | 0.0125 | 0.006 | -37.407
-3 | -0.41 | 0.0124 | 0.006 | -33.071
-2.5 | -0.348 | 0.01229 | 0.005 | -28.309
-2 | -0.283 | 0.01222 | 0.005 | -23.192
-1.5 | -0.217 | 0.01216 | 0.005 | -17.866
-1 | -0.151 | 0.01212 | 0.005 | -12.424
-0.5 | -0.082 | 0.01201 | 0.005 | -6.866
0 | -0.014 | 0.01184 | 0.004 | -1.21
0.5 | 0.054 | 0.01169 | 0.004 | 4.601
1 | 0.122 | 0.01174 | 0.004 | 10.385
1.5 | 0.19 | 0.01181 | 0.004 | 16.093
2 | 0.258 | 0.01191 | 0.004 | 21.675
2.5 | 0.325 | 0.01202 | 0.003 | 27.011
3 | 0.391 | 0.01214 | 0.003 | 32.238
3.5 | 0.457 | 0.0123 | 0.003 | 37.181
4 | 0.521 | 0.01245 | 0.003 | 41.844
4.5 | 0.582 | 0.01263 | 0.003 | 46.123
5 | 0.64 | 0.01285 | 0.002 | 49.825
5.5 | 0.692 | 0.01315 | 0.002 | 52.653
6 | 0.734 | 0.01349 | 0.002 | 54.44
6.5 | 0.76 | 0.01386 | 0.002 | 54.8
7 | 0.749 | 0.01431 | 0.002 | 52.317
7.5 | 0.491 | 0.01882 | 0.001 | 26.113
8 | 0.439 | 0.05591 | 0.001 | 7.852
8.5 | 0.461 | 0.06683 | 0 | 6.892
9 | 0.494 | 0.06133 | 0 | 8.054
9.5 | 0.517 | 0.06908 | 0 | 7.487
10 | 0.543 | 0.07764 | 0 | 6.989
10.5 | 0.589 | 0.05963 | 0 | 9.878
11 | 0.605 | 0.07182 | 0 | 8.425
11.5 | 0.626 | 0.08253 | 0 | 7.588
12 | 0.652 | 0.09155 | 0 | 7.119
12.5 | 0.691 | 0.07783 | -0.001 | 8.879
13 | 0.711 | 0.08815 | -0.001 | 8.071
13.5 | 0.735 | 0.09795 | -0.001 | 7.501
14 | 0.761 | 0.10577 | -0.001 | 7.194
14.5 | 0.799 | 0.09252 | -0.001 | 8.638
15 | 0.819 | 0.10419 | -0.001 | 7.859
15.5 | 0.842 | 0.11413 | -0.001 | 7.381
16 | 0.87 | 0.12141 | -0.002 | 7.164
16.5 | 0.9 | 0.11395 | -0.002 | 7.899
17 | 0.924 | 0.12377 | -0.002 | 7.462
17.5 | 0.949 | 0.13297 | -0.002 | 7.134
18 | 0.978 | 0.13787 | -0.002 | 7.093
18.5 | 1.01 | 0.13355 | -0.003 | 7.562
19 | 1.032 | 0.14544 | -0.003 | 7.097
19.5 | 1.058 | 0.15422 | -0.003 | 6.859
20 | 1.083 | 0.16352 | -0.003 | 6.623

## 112. Re 10M Mach 0.50 (2)
BIGFOIL.COM POLAR EXPORT
a63a108c
63A108 MOD C |  |  |  | Cl Max: | 1.0976 | at alpha= | 20 | deg
XFOIL ncrit=9 |  |  |  | L/D Max: | 115.752 | at alpha= | 6.5 | deg
Re: | 10000000 |  |  | Cd Min: | 0.00571 | at alpha= | 1.5 | deg
Mach: | 0.5 |  |  | Cl=0 at alpha= | 0.032928 | deg
|  |  |  | @ Cl=0.1, Cd= | 0.005943
|  |  |  | @ Cl=0.4, Cd= | 0.0059025
|  |  |  | @ Cl=0.6, Cd= | 0.0064725
alpha (deg) | Cl | Cd | Cm | Cl/Cd
-18 | -1.0145 | 0.2715 | 0.1294 | -3.7366
-17.5 | -0.9917 | 0.26359 | 0.1243 | -3.7623
-17 | -0.9692 | 0.25538 | 0.1191 | -3.7951
-16.5 | -0.9466 | 0.24727 | 0.1141 | -3.8282
-16 | -0.9237 | 0.23829 | 0.109 | -3.8764
-15.5 | -0.9022 | 0.22954 | 0.1039 | -3.9305
-15 | -0.8812 | 0.22082 | 0.099 | -3.9906
-14 | -0.8434 | 0.20278 | 0.0892 | -4.1592
-13.5 | -0.8249 | 0.19371 | 0.0845 | -4.2584
-13 | -0.8081 | 0.18438 | 0.0798 | -4.3828
-12.5 | -0.7939 | 0.17464 | 0.0751 | -4.5459
-12 | -0.7822 | 0.16436 | 0.0703 | -4.7591
-11.5 | -0.7746 | 0.15352 | 0.0654 | -5.0456
-11 | -0.7639 | 0.14439 | 0.0613 | -5.2905
-10.5 | -0.7582 | 0.1344 | 0.0568 | -5.6414
-10 | -0.75 | 0.12542 | 0.0528 | -5.9799
-9.5 | -0.7447 | 0.11613 | 0.0487 | -6.4126
-9 | -0.7436 | 0.10621 | 0.044 | -7.0012
-8.5 | -0.7464 | 0.09577 | 0.0387 | -7.7937
-8 | -0.7534 | 0.08479 | 0.0323 | -8.8855
-7.5 | -0.7667 | 0.07395 | 0.0256 | -10.3678
-7 | -0.7818 | 0.06041 | 0.0096 | -12.9416
-6.5 | -0.788 | 0.04731 | 0.0007 | -16.6561
-6 | -0.7843 | 0.03428 | -0.0028 | -22.8792
-5.5 | -0.7673 | 0.02067 | -0.0028 | -37.1214
-5 | -0.7242 | 0.01017 | -0.0011 | -71.2094
-4.5 | -0.6525 | 0.00754 | 0.001 | -86.5385
-4 | -0.5775 | 0.0069 | 0.0025 | -83.6957
-3.5 | -0.5036 | 0.00653 | 0.0036 | -77.121
-3 | -0.4307 | 0.00633 | 0.0043 | -68.0411
-2.5 | -0.3586 | 0.00618 | 0.0046 | -58.0259
-2 | -0.287 | 0.00616 | 0.0047 | -46.5909
-1.5 | -0.2158 | 0.00619 | 0.0044 | -34.8627
-1 | -0.145 | 0.00628 | 0.004 | -23.0892
-0.5 | -0.0747 | 0.0063 | 0.0036 | -11.8571
0 | -0.0046 | 0.00625 | 0.003 | -0.736
1 | 0.1351 | 0.00584 | 0.0017 | 23.1336
1.5 | 0.205 | 0.00571 | 0.0012 | 35.9019
2 | 0.275 | 0.00575 | 0.0009 | 47.8261
2.5 | 0.3454 | 0.00581 | 0.0007 | 59.4492
3 | 0.4162 | 0.00593 | 0.0007 | 70.1855
3.5 | 0.4876 | 0.00611 | 0.0009 | 79.8036
4 | 0.5598 | 0.00634 | 0.0013 | 88.2965
4.5 | 0.6326 | 0.00658 | 0.0019 | 96.1398
5 | 0.7055 | 0.00672 | 0.0029 | 104.9851
5.5 | 0.7765 | 0.0069 | 0.005 | 112.5362
6 | 0.8533 | 0.0074 | 0.0066 | 115.3108
6.5 | 0.9318 | 0.00805 | 0.0086 | 115.7516
7 | 1.011 | 0.00939 | 0.0113 | 107.6677
7.5 | 1.0725 | 0.01479 | 0.0142 | 72.5152
8 | 1.0737 | 0.02691 | 0.0156 | 39.8997
8.5 | 1.0504 | 0.03871 | 0.0151 | 27.1351
9 | 1.019 | 0.04885 | 0.0118 | 20.8598
9.5 | 1.0063 | 0.06433 | -0.0048 | 15.6428
10 | 0.9894 | 0.07686 | -0.0144 | 12.8728
10.5 | 0.9717 | 0.08856 | -0.0219 | 10.9722
11 | 0.9555 | 0.10005 | -0.0286 | 9.5502
11.5 | 0.9414 | 0.11151 | -0.035 | 8.4423
12 | 0.9303 | 0.12291 | -0.0411 | 7.569
12.5 | 0.9172 | 0.13528 | -0.0479 | 6.78
13 | 0.9041 | 0.14853 | -0.0552 | 6.087
13.5 | 0.8944 | 0.16223 | -0.0629 | 5.5132
14 | 0.8984 | 0.17345 | -0.0688 | 5.1796
14.5 | 0.9075 | 0.1839 | -0.0744 | 4.9347
15 | 0.9125 | 0.19661 | -0.0815 | 4.6412
15.5 | 0.9239 | 0.20796 | -0.0877 | 4.4427
16 | 0.9405 | 0.21749 | -0.093 | 4.3243
16.5 | 0.9594 | 0.2265 | -0.0982 | 4.2358
17 | 0.976 | 0.23709 | -0.1043 | 4.1166
17.5 | 0.9945 | 0.2473 | -0.1102 | 4.0214
18 | 1.0135 | 0.25765 | -0.1162 | 3.9336
18.5 | 1.0341 | 0.26717 | -0.1219 | 3.8706
19 | 1.0558 | 0.27559 | -0.1273 | 3.8311
19.5 | 1.0771 | 0.28438 | -0.133 | 3.7875
20 | 1.0976 | 0.29408 | -0.1391 | 3.7323

## 113. Re 12M Mach 0.00 (1)
BIGFOIL.COM POLAR EXPORT
a63a108c
63A108 MOD C |  |  |  | Cl Max: | 1.066 | at alpha= | 12 | deg
JavaFoil+Calcfoil stall+Eppler ext transition |  |  |  | L/D Max: | 72.307 | at alpha= | 10.5 | deg
Re: | 12000000 |  |  | Cd Min: | 0.01173 | at alpha= | 1 | deg
Mach: | 0 |  |  | Cl=0 at alpha= | 0.10169 | deg
|  |  |  | @ Cl=0.1, Cd= | 0.011733
|  |  |  | @ Cl=0.4, Cd= | 0.012063
|  |  |  | @ Cl=0.6, Cd= | 0.012502
alpha (deg) | Cl | Cd | Cm | Cl/Cd
-15 | -0.576 | 0.10556 | 0.004 | -5.458
-14.5 | -0.596 | 0.10038 | 0.004 | -5.933
-14 | -0.614 | 0.09541 | 0.004 | -6.438
-13.5 | -0.632 | 0.0907 | 0.004 | -6.967
-13 | -0.648 | 0.08594 | 0.004 | -7.544
-12.5 | -0.663 | 0.08145 | 0.004 | -8.14
-12 | -0.678 | 0.07511 | 0.004 | -9.027
-11.5 | -0.694 | 0.0673 | 0.005 | -10.305
-11 | -0.707 | 0.05987 | 0.005 | -11.813
-10.5 | -0.808 | 0.02197 | 0.006 | -36.748
-10 | -0.852 | 0.01453 | 0.007 | -58.62
-9.5 | -0.845 | 0.01426 | 0.006 | -59.276
-9 | -0.833 | 0.014 | 0.006 | -59.516
-8.5 | -0.816 | 0.01382 | 0.006 | -59.028
-8 | -0.794 | 0.01359 | 0.006 | -58.454
-7.5 | -0.767 | 0.01336 | 0.006 | -57.463
-7 | -0.736 | 0.01314 | 0.006 | -56.045
-6.5 | -0.701 | 0.01295 | 0.006 | -54.104
-6 | -0.661 | 0.01279 | 0.006 | -51.674
-5.5 | -0.618 | 0.01265 | 0.006 | -48.86
-5 | -0.571 | 0.0125 | 0.005 | -45.695
-4.5 | -0.522 | 0.0124 | 0.005 | -42.089
-4 | -0.47 | 0.01233 | 0.005 | -38.122
-3.5 | -0.416 | 0.01223 | 0.005 | -34.041
-3 | -0.361 | 0.0122 | 0.005 | -29.574
-2.5 | -0.304 | 0.01215 | 0.005 | -25.025
-2 | -0.247 | 0.01211 | 0.004 | -20.374
-1.5 | -0.189 | 0.0121 | 0.004 | -15.589
-1 | -0.13 | 0.01205 | 0.004 | -10.816
-0.5 | -0.071 | 0.01195 | 0.004 | -5.973
0 | -0.012 | 0.01184 | 0.004 | -1.047
0.5 | 0.047 | 0.01176 | 0.004 | 3.962
1 | 0.106 | 0.01173 | 0.004 | 9.001
1.5 | 0.165 | 0.01177 | 0.003 | 13.984
2 | 0.223 | 0.01181 | 0.003 | 18.926
2.5 | 0.282 | 0.01189 | 0.003 | 23.691
3 | 0.34 | 0.01198 | 0.003 | 28.379
3.5 | 0.398 | 0.01206 | 0.003 | 32.978
4 | 0.455 | 0.01216 | 0.002 | 37.42
4.5 | 0.511 | 0.01227 | 0.002 | 41.668
5 | 0.567 | 0.01238 | 0.002 | 45.777
5.5 | 0.621 | 0.01258 | 0.002 | 49.354
6 | 0.674 | 0.0127 | 0.002 | 53.033
6.5 | 0.724 | 0.01284 | 0.002 | 56.396
7 | 0.773 | 0.01298 | 0.001 | 59.542
7.5 | 0.819 | 0.01315 | 0.001 | 62.285
8 | 0.863 | 0.01335 | 0.001 | 64.624
8.5 | 0.903 | 0.01361 | 0.001 | 66.337
9 | 0.939 | 0.01382 | 0.001 | 67.96
9.5 | 0.972 | 0.01406 | 0 | 69.115
10 | 0.999 | 0.01431 | 0 | 69.826
10.5 | 1.023 | 0.01414 | 0 | 72.307
11 | 1.042 | 0.01446 | 0 | 72.04
11.5 | 1.056 | 0.01486 | 0 | 71.047
12 | 1.066 | 0.01534 | -0.001 | 69.454
12.5 | 1.043 | 0.02027 | -0.001 | 51.491
13 | 1.02 | 0.02466 | -0.001 | 41.353
13.5 | 0.962 | 0.04095 | -0.001 | 23.495
14 | 0.92 | 0.05931 | -0.001 | 15.507
14.5 | 0.891 | 0.07411 | -0.001 | 12.02
15 | 0.869 | 0.08566 | -0.001 | 10.139
15.5 | 0.849 | 0.09467 | -0.001 | 8.971
16 | 0.83 | 0.10235 | -0.002 | 8.113
16.5 | 0.796 | 0.13094 | -0.001 | 6.079
17 | 0.776 | 0.13821 | -0.002 | 5.613

## 114. Re 12M Mach 0.00 (2)
BIGFOIL.COM POLAR EXPORT
a63a108c
63A108 MOD C |  |  |  | Cl Max: | 2.0229 | at alpha= | 19.5 | deg
XFOIL ncrit=9 |  |  |  | L/D Max: | 128.629 | at alpha= | 10 | deg
Re: | 12000000 |  |  | Cd Min: | 0.00561 | at alpha= | 2 | deg
Mach: | 0 |  |  | Cl=0 at alpha= | 0.0477 | deg
|  |  |  | @ Cl=0.1, Cd= | 0.0058162
|  |  |  | @ Cl=0.4, Cd= | 0.0057359
|  |  |  | @ Cl=0.6, Cd= | 0.00609
alpha (deg) | Cl | Cd | Cm | Cl/Cd
-20 | -1.8062 | 0.05565 | -0.0101 | -32.4564
-19.5 | -1.8492 | 0.04256 | -0.018 | -43.4492
-19 | -1.8705 | 0.03494 | -0.0197 | -53.5346
-18.5 | -1.882 | 0.03072 | -0.016 | -61.263
-18 | -1.8783 | 0.02827 | -0.0104 | -66.4415
-17.5 | -1.8542 | 0.02617 | -0.0073 | -70.8521
-17 | -1.8228 | 0.02433 | -0.0049 | -74.9199
-16.5 | -1.7869 | 0.02266 | -0.003 | -78.857
-16 | -1.7476 | 0.02114 | -0.0013 | -82.6679
-15.5 | -1.7047 | 0.01989 | 0 | -85.7064
-15 | -1.6608 | 0.01857 | 0.0012 | -89.4346
-14.5 | -1.6148 | 0.01739 | 0.0023 | -92.858
-14 | -1.5671 | 0.01633 | 0.0031 | -95.9645
-13.5 | -1.518 | 0.01535 | 0.0038 | -98.8925
-13 | -1.4681 | 0.01439 | 0.0045 | -102.0222
-12.5 | -1.4176 | 0.01337 | 0.005 | -106.0284
-12 | -1.366 | 0.01245 | 0.0055 | -109.7189
-11.5 | -1.3135 | 0.01162 | 0.0059 | -113.0379
-11 | -1.2599 | 0.01093 | 0.0062 | -115.2699
-10.5 | -1.2057 | 0.01029 | 0.0064 | -117.172
-10 | -1.1511 | 0.00962 | 0.0065 | -119.657
-9.5 | -1.0958 | 0.0091 | 0.0066 | -120.4176
-9 | -1.0436 | 0.0088 | 0.0075 | -118.5909
-8.5 | -0.9884 | 0.00848 | 0.0077 | -116.5566
-8 | -0.9323 | 0.00816 | 0.0077 | -114.2525
-7.5 | -0.8759 | 0.00785 | 0.0077 | -111.5796
-7 | -0.8193 | 0.00748 | 0.0077 | -109.5321
-6.5 | -0.7624 | 0.00717 | 0.0076 | -106.3319
-6 | -0.7053 | 0.0069 | 0.0075 | -102.2174
-5.5 | -0.6479 | 0.00669 | 0.0074 | -96.846
-5 | -0.5903 | 0.00645 | 0.0072 | -91.5194
-4.5 | -0.5325 | 0.00628 | 0.007 | -84.793
-4 | -0.4745 | 0.00616 | 0.0068 | -77.0292
-3.5 | -0.4163 | 0.00606 | 0.0065 | -68.6964
-3 | -0.3581 | 0.00597 | 0.0061 | -59.9832
-2.5 | -0.2994 | 0.00599 | 0.0057 | -49.9833
-2 | -0.2408 | 0.00602 | 0.0052 | -40
-1.5 | -0.182 | 0.00608 | 0.0047 | -29.9342
-1 | -0.1232 | 0.00612 | 0.0041 | -20.1307
-0.5 | -0.0643 | 0.00612 | 0.0035 | -10.5065
0 | -0.0056 | 0.00608 | 0.003 | -0.92105
0.5 | 0.0531 | 0.00596 | 0.0024 | 8.9094
1 | 0.1118 | 0.00578 | 0.0017 | 19.3426
1.5 | 0.1705 | 0.00565 | 0.0011 | 30.177
2 | 0.229 | 0.00561 | 0.0006 | 40.82
2.5 | 0.2874 | 0.00562 | 0.0002 | 51.1388
3 | 0.3458 | 0.00568 | -0.0003 | 60.8803
3.5 | 0.404 | 0.00574 | -0.0007 | 70.3833
4 | 0.4621 | 0.00585 | -0.0011 | 78.9915
4.5 | 0.5202 | 0.00599 | -0.0014 | 86.8447
5 | 0.578 | 0.00609 | -0.0018 | 94.9097
5.5 | 0.6335 | 0.00609 | -0.0016 | 104.023
6 | 0.6897 | 0.00623 | -0.0015 | 110.7063
6.5 | 0.7474 | 0.0065 | -0.0019 | 114.9846
7 | 0.8049 | 0.00679 | -0.0022 | 118.542
7.5 | 0.8622 | 0.00712 | -0.0026 | 121.0955
8 | 0.9192 | 0.00742 | -0.0029 | 123.8814
8.5 | 0.976 | 0.00778 | -0.0032 | 125.4499
9 | 1.0325 | 0.00816 | -0.0034 | 126.5319
9.5 | 1.0888 | 0.00851 | -0.0037 | 127.9436
10 | 1.1448 | 0.0089 | -0.0039 | 128.6292
10.5 | 1.2002 | 0.00937 | -0.0041 | 128.0896
11 | 1.2552 | 0.00989 | -0.0042 | 126.9161
11.5 | 1.3099 | 0.01037 | -0.0044 | 126.3163
12 | 1.3643 | 0.01084 | -0.0045 | 125.8579
12.5 | 1.418 | 0.01136 | -0.0045 | 124.8239
13 | 1.4711 | 0.01196 | -0.0045 | 123.0017
13.5 | 1.5233 | 0.01262 | -0.0044 | 120.7052
14 | 1.5746 | 0.01337 | -0.0042 | 117.7711
14.5 | 1.6249 | 0.01418 | -0.0039 | 114.591
15 | 1.6745 | 0.01498 | -0.0035 | 111.7824
15.5 | 1.7235 | 0.01575 | -0.0031 | 109.4286
16 | 1.7712 | 0.01659 | -0.0025 | 106.7631
16.5 | 1.8175 | 0.01749 | -0.0018 | 103.9165
17 | 1.8621 | 0.01846 | -0.0009 | 100.8722
17.5 | 1.9046 | 0.01954 | 0.0002 | 97.4719
18 | 1.944 | 0.02077 | 0.0016 | 93.5965
18.5 | 1.9791 | 0.0222 | 0.0035 | 89.1486
19 | 2.008 | 0.02389 | 0.0059 | 84.0519
19.5 | 2.0229 | 0.02584 | 0.0103 | 78.2856
20 | 2.0214 | 0.02871 | 0.0151 | 70.4075

## 115. Re 12M Mach 0.10 (1)
BIGFOIL.COM POLAR EXPORT
a63a108c
63A108 MOD C |  |  |  | Cl Max: | 1.047 | at alpha= | 11.5 | deg
JavaFoil+Calcfoil stall+Eppler ext transition |  |  |  | L/D Max: | 71.55 | at alpha= | 10.5 | deg
Re: | 12000000 |  |  | Cd Min: | 0.01173 | at alpha= | 1 | deg
Mach: | 0.1 |  |  | Cl=0 at alpha= | 0.10169 | deg
|  |  |  | @ Cl=0.1, Cd= | 0.011733
|  |  |  | @ Cl=0.4, Cd= | 0.01207
|  |  |  | @ Cl=0.6, Cd= | 0.012496
alpha (deg) | Cl | Cd | Cm | Cl/Cd
-15 | -0.53 | 0.10687 | 0.004 | -4.963
-14.5 | -0.553 | 0.10159 | 0.004 | -5.443
-14 | -0.575 | 0.09658 | 0.004 | -5.953
-13.5 | -0.596 | 0.0917 | 0.004 | -6.5
-13 | -0.616 | 0.08701 | 0.004 | -7.078
-12.5 | -0.634 | 0.08235 | 0.004 | -7.699
-12 | -0.651 | 0.07705 | 0.004 | -8.451
-11.5 | -0.667 | 0.07081 | 0.004 | -9.425
-11 | -0.68 | 0.06542 | 0.004 | -10.4
-10.5 | -0.705 | 0.052 | 0.005 | -13.564
-10 | -0.838 | 0.01465 | 0.007 | -57.2
-9.5 | -0.834 | 0.01434 | 0.007 | -58.161
-9 | -0.825 | 0.01406 | 0.006 | -58.687
-8.5 | -0.81 | 0.01388 | 0.006 | -58.395
-8 | -0.79 | 0.01362 | 0.006 | -58.022
-7.5 | -0.765 | 0.01339 | 0.006 | -57.173
-7 | -0.736 | 0.01317 | 0.006 | -55.859
-6.5 | -0.701 | 0.01297 | 0.006 | -54.038
-6 | -0.662 | 0.01281 | 0.006 | -51.685
-5.5 | -0.619 | 0.01266 | 0.006 | -48.926
-5 | -0.573 | 0.01251 | 0.005 | -45.807
-4.5 | -0.524 | 0.01241 | 0.005 | -42.217
-4 | -0.472 | 0.01232 | 0.005 | -38.317
-3.5 | -0.418 | 0.01226 | 0.005 | -34.118
-3 | -0.363 | 0.01221 | 0.005 | -29.704
-2.5 | -0.306 | 0.01214 | 0.005 | -25.182
-2 | -0.248 | 0.01211 | 0.005 | -20.473
-1.5 | -0.19 | 0.0121 | 0.004 | -15.67
-1 | -0.131 | 0.01208 | 0.004 | -10.85
-0.5 | -0.072 | 0.01195 | 0.004 | -6.003
0 | -0.012 | 0.01185 | 0.004 | -1.052
0.5 | 0.047 | 0.01176 | 0.004 | 3.981
1 | 0.106 | 0.01173 | 0.004 | 9.046
1.5 | 0.165 | 0.01177 | 0.003 | 14.054
2 | 0.225 | 0.01181 | 0.003 | 19.021
2.5 | 0.283 | 0.0119 | 0.003 | 23.794
3 | 0.342 | 0.01198 | 0.003 | 28.514
3.5 | 0.4 | 0.01207 | 0.003 | 33.126
4 | 0.457 | 0.01216 | 0.002 | 37.589
4.5 | 0.514 | 0.01228 | 0.002 | 41.832
5 | 0.569 | 0.0124 | 0.002 | 45.917
5.5 | 0.624 | 0.01257 | 0.002 | 49.639
6 | 0.676 | 0.01275 | 0.002 | 53.057
6.5 | 0.727 | 0.01286 | 0.002 | 56.537
7 | 0.776 | 0.013 | 0.001 | 59.651
7.5 | 0.822 | 0.01318 | 0.001 | 62.354
8 | 0.864 | 0.01338 | 0.001 | 64.63
8.5 | 0.904 | 0.01364 | 0.001 | 66.26
9 | 0.939 | 0.01386 | 0.001 | 67.781
9.5 | 0.971 | 0.01408 | 0 | 68.936
10 | 0.997 | 0.01437 | 0 | 69.368
10.5 | 1.018 | 0.01423 | 0 | 71.55
11 | 1.035 | 0.01456 | 0 | 71.104
11.5 | 1.047 | 0.01507 | 0 | 69.476
12 | 1.036 | 0.01714 | -0.001 | 60.446
12.5 | 1.02 | 0.02156 | -0.001 | 47.299
13 | 0.979 | 0.02991 | -0.001 | 32.732
13.5 | 0.913 | 0.05354 | -0.001 | 17.049
14 | 0.878 | 0.07022 | -0.001 | 12.506
14.5 | 0.854 | 0.08173 | -0.001 | 10.451
15 | 0.833 | 0.09054 | -0.001 | 9.204
15.5 | 0.812 | 0.09931 | -0.001 | 8.173
16 | 0.778 | 0.12625 | -0.001 | 6.163
16.5 | 0.755 | 0.13372 | -0.001 | 5.648

## 116. Re 12M Mach 0.10 (2)
BIGFOIL.COM POLAR EXPORT
a63a108c
63A108 MOD C |  |  |  | Cl Max: | 1.9984 | at alpha= | 19 | deg
XFOIL ncrit=9 |  |  |  | L/D Max: | 128.027 | at alpha= | 10 | deg
Re: | 12000000 |  |  | Cd Min: | 0.00561 | at alpha= | 2 | deg
Mach: | 0.1 |  |  | Cl=0 at alpha= | 0.047377 | deg
|  |  |  | @ Cl=0.1, Cd= | 0.0058184
|  |  |  | @ Cl=0.4, Cd= | 0.0057432
|  |  |  | @ Cl=0.6, Cd= | 0.00611
alpha (deg) | Cl | Cd | Cm | Cl/Cd
-19 | -1.7265 | 0.05963 | -0.0086 | -28.9535
-18.5 | -1.7912 | 0.04246 | -0.0205 | -42.1856
-18 | -1.8109 | 0.03516 | -0.022 | -51.5046
-17.5 | -1.8298 | 0.0309 | -0.0163 | -59.2168
-17 | -1.8164 | 0.02819 | -0.012 | -64.4342
-16.5 | -1.7892 | 0.02583 | -0.009 | -69.2683
-16 | -1.7554 | 0.02374 | -0.0065 | -73.9427
-15.5 | -1.7154 | 0.02209 | -0.0046 | -77.655
-15 | -1.6737 | 0.02039 | -0.0028 | -82.0844
-14.5 | -1.6289 | 0.0189 | -0.0013 | -86.1852
-14 | -1.5817 | 0.01759 | 0 | -89.9204
-13.5 | -1.5328 | 0.0164 | 0.0011 | -93.4634
-13 | -1.4825 | 0.01528 | 0.002 | -97.0223
-12.5 | -1.4311 | 0.01425 | 0.0028 | -100.4281
-12 | -1.3795 | 0.0131 | 0.0036 | -105.3053
-11.5 | -1.3265 | 0.0121 | 0.0042 | -109.6281
-11 | -1.2722 | 0.0113 | 0.0047 | -112.5841
-10.5 | -1.2173 | 0.01058 | 0.0051 | -115.0567
-10 | -1.1619 | 0.00988 | 0.0054 | -117.6012
-9.5 | -1.1058 | 0.00929 | 0.0056 | -119.0312
-8.5 | -0.9969 | 0.00857 | 0.007 | -116.3244
-8 | -0.9401 | 0.00823 | 0.0071 | -114.2284
-7.5 | -0.883 | 0.00791 | 0.0072 | -111.6308
-7 | -0.8257 | 0.00755 | 0.0073 | -109.3642
-6.5 | -0.7682 | 0.00722 | 0.0073 | -106.3989
-6 | -0.7104 | 0.00694 | 0.0073 | -102.3631
-5.5 | -0.6525 | 0.00671 | 0.0072 | -97.2429
-5 | -0.5944 | 0.00647 | 0.0071 | -91.8702
-4.5 | -0.5361 | 0.0063 | 0.0069 | -85.0952
-4 | -0.4776 | 0.00618 | 0.0067 | -77.2816
-3.5 | -0.419 | 0.00607 | 0.0064 | -69.028
-3 | -0.3603 | 0.00598 | 0.0061 | -60.2508
-2.5 | -0.3013 | 0.00599 | 0.0057 | -50.3005
-2 | -0.2422 | 0.00602 | 0.0052 | -40.2326
-1.5 | -0.183 | 0.00608 | 0.0046 | -30.0987
-1 | -0.1239 | 0.00612 | 0.0041 | -20.2451
0 | -0.0056 | 0.00608 | 0.003 | -0.92105
0.5 | 0.0535 | 0.00596 | 0.0024 | 8.9765
1 | 0.1126 | 0.00578 | 0.0017 | 19.481
1.5 | 0.1715 | 0.00565 | 0.0011 | 30.354
2 | 0.2304 | 0.00561 | 0.0006 | 41.0695
2.5 | 0.2892 | 0.00563 | 0.0002 | 51.3677
3 | 0.348 | 0.00569 | -0.0003 | 61.1599
3.5 | 0.4066 | 0.00575 | -0.0007 | 70.713
4 | 0.4652 | 0.00586 | -0.001 | 79.3857
4.5 | 0.5236 | 0.006 | -0.0014 | 87.2667
5 | 0.5819 | 0.00611 | -0.0017 | 95.2373
5.5 | 0.6379 | 0.00611 | -0.0015 | 104.4026
6 | 0.6946 | 0.00626 | -0.0014 | 110.9585
6.5 | 0.7528 | 0.00654 | -0.0017 | 115.107
7 | 0.8109 | 0.00682 | -0.002 | 118.9003
7.5 | 0.8687 | 0.00716 | -0.0022 | 121.3268
8 | 0.9264 | 0.00747 | -0.0025 | 124.0161
8.5 | 0.9839 | 0.00785 | -0.0027 | 125.3376
9 | 1.0411 | 0.00822 | -0.0029 | 126.6545
9.5 | 1.0981 | 0.0086 | -0.003 | 127.686
10 | 1.1548 | 0.00902 | -0.0032 | 128.0266
10.5 | 1.211 | 0.00952 | -0.0032 | 127.2059
11 | 1.2669 | 0.01005 | -0.0033 | 126.0597
11.5 | 1.3226 | 0.01053 | -0.0032 | 125.603
12 | 1.3778 | 0.01104 | -0.0032 | 124.8007
12.5 | 1.4325 | 0.01161 | -0.003 | 123.385
13 | 1.4863 | 0.01229 | -0.0028 | 120.9357
13.5 | 1.5394 | 0.01303 | -0.0025 | 118.1427
14 | 1.5914 | 0.01386 | -0.0021 | 114.8196
14.5 | 1.6426 | 0.01472 | -0.0015 | 111.5897
15 | 1.6934 | 0.01551 | -0.0009 | 109.1812
15.5 | 1.743 | 0.01638 | -0.0002 | 106.4103
16 | 1.7912 | 0.01733 | 0.0007 | 103.3583
16.5 | 1.8375 | 0.01838 | 0.0018 | 99.9728
17 | 1.8816 | 0.01955 | 0.0031 | 96.2455
17.5 | 1.9223 | 0.02089 | 0.0048 | 92.0201
18 | 1.9578 | 0.02252 | 0.0069 | 86.9361
18.5 | 1.9866 | 0.02441 | 0.0098 | 81.3847
19 | 1.9984 | 0.02659 | 0.0147 | 75.1561
19.5 | 1.9952 | 0.0299 | 0.0192 | 66.7291
20 | 1.9914 | 0.03448 | 0.021 | 57.7552

## 117. Re 12M Mach 0.25 (1)
BIGFOIL.COM POLAR EXPORT
a63a108c
63A108 MOD C |  |  |  | Cl Max: | 0.976 | at alpha= | 10.5 | deg
JavaFoil+Calcfoil stall+Eppler ext transition |  |  |  | L/D Max: | 66.157 | at alpha= | 9 | deg
Re: | 12000000 |  |  | Cd Min: | 0.01173 | at alpha= | 1 | deg
Mach: | 0.25 |  |  | Cl=0 at alpha= | 0.10656 | deg
|  |  |  | @ Cl=0.1, Cd= | 0.011739
|  |  |  | @ Cl=0.4, Cd= | 0.012082
|  |  |  | @ Cl=0.6, Cd= | 0.13765
alpha (deg) | Cl | Cd | Cm | Cl/Cd
-13.5 | -0.248 | 0.09901 | 0.004 | -2.508
-13 | -0.313 | 0.09371 | 0.004 | -3.335
-12.5 | -0.37 | 0.08793 | 0.004 | -4.208
-12 | -0.422 | 0.08252 | 0.004 | -5.118
-11.5 | -0.47 | 0.07779 | 0.004 | -6.04
-11 | -0.512 | 0.07324 | 0.004 | -6.993
-10.5 | -0.548 | 0.06914 | 0.004 | -7.933
-10 | -0.579 | 0.06499 | 0.004 | -8.904
-9.5 | -0.601 | 0.06028 | 0.004 | -9.97
-9 | -0.633 | 0.04646 | 0.005 | -13.635
-8.5 | -0.757 | 0.01416 | 0.006 | -53.482
-8 | -0.755 | 0.01392 | 0.006 | -54.215
-7.5 | -0.744 | 0.01362 | 0.006 | -54.614
-7 | -0.725 | 0.01334 | 0.006 | -54.344
-6.5 | -0.698 | 0.01312 | 0.006 | -53.244
-6 | -0.665 | 0.01293 | 0.006 | -51.464
-5.5 | -0.626 | 0.01276 | 0.006 | -49.105
-5 | -0.582 | 0.01261 | 0.006 | -46.193
-4.5 | -0.534 | 0.01246 | 0.005 | -42.871
-4 | -0.483 | 0.01237 | 0.005 | -39.044
-3.5 | -0.429 | 0.0123 | 0.005 | -34.852
-3 | -0.372 | 0.01223 | 0.005 | -30.403
-2.5 | -0.314 | 0.01215 | 0.005 | -25.81
-2 | -0.255 | 0.01212 | 0.005 | -21.009
-1.5 | -0.195 | 0.01213 | 0.004 | -16.047
-1 | -0.135 | 0.01211 | 0.004 | -11.113
-0.5 | -0.074 | 0.01196 | 0.004 | -6.163
0 | -0.013 | 0.01186 | 0.004 | -1.08
0.5 | 0.048 | 0.01179 | 0.004 | 4.081
1 | 0.109 | 0.01173 | 0.004 | 9.294
1.5 | 0.17 | 0.01177 | 0.003 | 14.44
2 | 0.231 | 0.01181 | 0.003 | 19.538
2.5 | 0.291 | 0.01191 | 0.003 | 24.425
3 | 0.351 | 0.012 | 0.003 | 29.251
3.5 | 0.411 | 0.0121 | 0.003 | 33.94
4 | 0.469 | 0.01219 | 0.003 | 38.485
4.5 | 0.527 | 0.01233 | 0.002 | 42.755
5 | 0.584 | 0.01246 | 0.002 | 46.839
5.5 | 0.639 | 0.01262 | 0.002 | 50.599
6 | 0.691 | 0.01281 | 0.002 | 53.957
6.5 | 0.742 | 0.01294 | 0.002 | 57.305
7 | 0.789 | 0.01314 | 0.001 | 60.03
7.5 | 0.833 | 0.01334 | 0.001 | 62.426
8 | 0.872 | 0.01357 | 0.001 | 64.231
8.5 | 0.906 | 0.01388 | 0.001 | 65.265
9 | 0.935 | 0.01413 | 0.001 | 66.157
9.5 | 0.956 | 0.01447 | 0 | 66.118
10 | 0.97 | 0.01482 | 0 | 65.481
10.5 | 0.976 | 0.01479 | 0 | 66.03
11 | 0.954 | 0.01916 | 0 | 49.787
11.5 | 0.906 | 0.02564 | 0 | 35.329
12 | 0.807 | 0.05683 | -0.001 | 14.204
12.5 | 0.766 | 0.07163 | -0.001 | 10.688
13 | 0.728 | 0.08243 | -0.001 | 8.835
13.5 | 0.69 | 0.09124 | -0.001 | 7.558
14 | 0.648 | 0.09913 | -0.001 | 6.533
14.5 | 0.602 | 0.10608 | -0.001 | 5.679
15 | 0.55 | 0.1296 | -0.001 | 4.24
15.5 | 0.497 | 0.13765 | -0.001 | 3.611

## 118. Re 12M Mach 0.25 (2)
BIGFOIL.COM POLAR EXPORT
a63a108c
63A108 MOD C |  |  |  | Cl Max: | 1.8381 | at alpha= | 16 | deg
XFOIL ncrit=9 |  |  |  | L/D Max: | 125.878 | at alpha= | 9 | deg
Re: | 12000000 |  |  | Cd Min: | 0.00562 | at alpha= | 2 | deg
Mach: | 0.25 |  |  | Cl=0 at alpha= | 0.044262 | deg
|  |  |  | @ Cl=0.1, Cd= | 0.0058417
|  |  |  | @ Cl=0.4, Cd= | 0.0057623
|  |  |  | @ Cl=0.6, Cd= | 0.0062021
alpha (deg) | Cl | Cd | Cm | Cl/Cd
-17 | -0.8993 | 0.23351 | 0.1024 | -3.8512
-16.5 | -0.8822 | 0.22609 | 0.0981 | -3.902
-16 | -0.866 | 0.21855 | 0.0939 | -3.9625
-15.5 | -0.8813 | 0.19523 | 0.0833 | -4.5142
-15 | -0.9586 | 0.1592 | 0.0636 | -6.0214
-14.5 | -1.0523 | 0.12829 | 0.0449 | -8.2025
-14 | -1.1638 | 0.09811 | 0.0248 | -11.8622
-13.5 | -1.2699 | 0.06348 | -0.0016 | -20.0047
-13 | -1.317 | 0.04757 | -0.0169 | -27.6855
-12.5 | -1.3962 | 0.03508 | -0.014 | -39.8005
-12 | -1.4196 | 0.02345 | -0.0104 | -60.5373
-11.5 | -1.3877 | 0.01808 | -0.0075 | -76.7533
-11 | -1.3379 | 0.0152 | -0.0052 | -88.0197
-10.5 | -1.282 | 0.01326 | -0.0033 | -96.6817
-10 | -1.2235 | 0.01179 | -0.0018 | -103.7744
-9.5 | -1.1633 | 0.01072 | -0.0005 | -108.5168
-9 | -1.1064 | 0.01001 | 0.0016 | -110.5295
-8.5 | -1.046 | 0.00934 | 0.0027 | -111.9914
-8 | -0.9848 | 0.00878 | 0.0036 | -112.164
-7.5 | -0.9235 | 0.00831 | 0.0043 | -111.1312
-7 | -0.8622 | 0.00792 | 0.0049 | -108.8636
-6.5 | -0.8009 | 0.00757 | 0.0053 | -105.7992
-6 | -0.7397 | 0.00716 | 0.0057 | -103.3101
-5.5 | -0.6786 | 0.00686 | 0.0059 | -98.9213
-5 | -0.6174 | 0.00662 | 0.0061 | -93.2628
-4.5 | -0.5563 | 0.00639 | 0.0062 | -87.0579
-4 | -0.4951 | 0.00624 | 0.0062 | -79.3429
-3.5 | -0.434 | 0.00612 | 0.006 | -70.915
-3 | -0.3729 | 0.00602 | 0.0059 | -61.9435
-2.5 | -0.3115 | 0.00602 | 0.0055 | -51.7442
-2 | -0.2503 | 0.00604 | 0.0051 | -41.4404
-1.5 | -0.189 | 0.00609 | 0.0046 | -31.0345
-1 | -0.1277 | 0.00614 | 0.0041 | -20.798
-0.5 | -0.0665 | 0.00615 | 0.0036 | -10.813
0 | -0.0054 | 0.0061 | 0.003 | -0.88525
0.5 | 0.0556 | 0.00598 | 0.0024 | 9.2977
1 | 0.1166 | 0.00579 | 0.0018 | 20.1382
1.5 | 0.1775 | 0.00565 | 0.0012 | 31.4159
2 | 0.2384 | 0.00562 | 0.0007 | 42.4199
3 | 0.3602 | 0.00571 | -0.0001 | 63.0823
3.5 | 0.4211 | 0.00579 | -0.0004 | 72.7288
4 | 0.4819 | 0.00591 | -0.0007 | 81.5398
4.5 | 0.5429 | 0.00608 | -0.0009 | 89.2928
5 | 0.6037 | 0.00621 | -0.0011 | 97.2142
5.5 | 0.6624 | 0.00622 | -0.0007 | 106.4952
6 | 0.7219 | 0.00639 | -0.0003 | 112.9734
6.5 | 0.7832 | 0.0067 | -0.0004 | 116.8955
7 | 0.8445 | 0.00706 | -0.0004 | 119.6176
7.5 | 0.9059 | 0.0074 | -0.0003 | 122.4189
8 | 0.9672 | 0.00783 | -0.0001 | 123.5249
8.5 | 1.0287 | 0.00821 | 0.0001 | 125.2984
9 | 1.0901 | 0.00866 | 0.0005 | 125.8776
9.5 | 1.1515 | 0.00918 | 0.0009 | 125.4357
10 | 1.2126 | 0.00981 | 0.0015 | 123.6086
10.5 | 1.2739 | 0.01038 | 0.0022 | 122.7264
11 | 1.3351 | 0.01101 | 0.003 | 121.2625
11.5 | 1.3959 | 0.01173 | 0.004 | 119.0026
12 | 1.4562 | 0.01257 | 0.0052 | 115.8473
12.5 | 1.5153 | 0.0136 | 0.0065 | 111.4191
13 | 1.5729 | 0.01488 | 0.0082 | 105.7056
13.5 | 1.6303 | 0.01607 | 0.01 | 101.4499
14 | 1.6852 | 0.01753 | 0.0121 | 96.1323
14.5 | 1.7364 | 0.01932 | 0.0146 | 89.8758
15 | 1.782 | 0.02151 | 0.0176 | 82.8452
15.5 | 1.8184 | 0.02426 | 0.0212 | 74.9547
16 | 1.8381 | 0.02776 | 0.0258 | 66.214
16.5 | 1.8234 | 0.03213 | 0.032 | 56.7507
17 | 1.796 | 0.03983 | 0.032 | 45.0916
17.5 | 1.7506 | 0.05318 | 0.0231 | 32.9184
18 | 1.6308 | 0.08208 | 0.0007 | 19.8684
18.5 | 1.239 | 0.15472 | -0.0503 | 8.008
19 | 1.1516 | 0.18341 | -0.0702 | 6.2788
19.5 | 1.1262 | 0.20031 | -0.0817 | 5.6223
20 | 1.1133 | 0.21472 | -0.0915 | 5.1849

## 119. Re 12M Mach 0.50 (1)
BIGFOIL.COM POLAR EXPORT
a63a108c
63A108 MOD C |  |  |  | Cl Max: | 1.082 | at alpha= | 20 | deg
JavaFoil+Calcfoil stall+Eppler ext transition |  |  |  | L/D Max: | 55.329 | at alpha= | 6.5 | deg
Re: | 12000000 |  |  | Cd Min: | 0.01175 | at alpha= | 1 | deg
Mach: | 0.5 |  |  | Cl=0 at alpha= | 0.10294 | deg
|  |  |  | @ Cl=0.1, Cd= | 0.011776
|  |  |  | @ Cl=0.4, Cd= | 0.012092
|  |  |  | @ Cl=0.6, Cd= | 0.012615
alpha (deg) | Cl | Cd | Cm | Cl/Cd
-20 | -1.092 | 0.16396 | 0.006 | -6.661
-19.5 | -1.068 | 0.15258 | 0.006 | -6.999
-19 | -1.039 | 0.15412 | 0.006 | -6.742
-18.5 | -1.012 | 0.14817 | 0.005 | -6.83
-18 | -0.989 | 0.13567 | 0.006 | -7.287
-17.5 | -0.965 | 0.12523 | 0.006 | -7.708
-17 | -0.933 | 0.12787 | 0.005 | -7.3
-16.5 | -0.906 | 0.12206 | 0.005 | -7.419
-16 | -0.884 | 0.11062 | 0.005 | -7.988
-15.5 | -0.866 | 0.09774 | 0.006 | -8.856
-15 | -0.825 | 0.11447 | 0.005 | -7.206
-14.5 | -0.798 | 0.10729 | 0.005 | -7.436
-14 | -0.775 | 0.09666 | 0.005 | -8.013
-13.5 | -0.754 | 0.08609 | 0.005 | -8.759
-13 | -0.75 | 0.06553 | 0.006 | -11.448
-12.5 | -0.69 | 0.09358 | 0.004 | -7.37
-12 | -0.664 | 0.08603 | 0.004 | -7.712
-11.5 | -0.64 | 0.0775 | 0.005 | -8.254
-11 | -0.608 | 0.07939 | 0.004 | -7.656
-10.5 | -0.68 | 0.02396 | 0.007 | -28.365
-10 | -0.553 | 0.07689 | 0.004 | -7.196
-9.5 | -0.527 | 0.06892 | 0.004 | -7.652
-9 | -0.503 | 0.06178 | 0.004 | -8.138
-8.5 | -0.482 | 0.05368 | 0.005 | -8.973
-8 | -0.552 | 0.01444 | 0.007 | -38.219
-7.5 | -0.418 | 0.05655 | 0.003 | -7.388
-7 | -0.391 | 0.0529 | 0.003 | -7.388
-6.5 | -0.451 | 0.01373 | 0.007 | -32.816
-6 | -0.417 | 0.01344 | 0.007 | -31.003
-5.5 | -0.383 | 0.01329 | 0.006 | -28.797
-5 | -0.533 | 0.01312 | 0.006 | -40.596
-4.5 | -0.547 | 0.01282 | 0.006 | -42.665
-4 | -0.516 | 0.01263 | 0.006 | -40.82
-3.5 | -0.468 | 0.01246 | 0.006 | -37.537
-3 | -0.41 | 0.01237 | 0.006 | -33.156
-2.5 | -0.348 | 0.01226 | 0.005 | -28.393
-2 | -0.283 | 0.0122 | 0.005 | -23.228
-1.5 | -0.217 | 0.01216 | 0.005 | -17.868
-1 | -0.151 | 0.0122 | 0.005 | -12.342
-0.5 | -0.082 | 0.01203 | 0.005 | -6.854
0 | -0.014 | 0.01191 | 0.004 | -1.202
0.5 | 0.054 | 0.01183 | 0.004 | 4.548
1 | 0.122 | 0.01175 | 0.004 | 10.376
1.5 | 0.19 | 0.01179 | 0.004 | 16.118
2 | 0.258 | 0.01186 | 0.004 | 21.756
2.5 | 0.325 | 0.01198 | 0.003 | 27.104
3 | 0.391 | 0.01207 | 0.003 | 32.423
3.5 | 0.457 | 0.01223 | 0.003 | 37.392
4 | 0.521 | 0.01238 | 0.003 | 42.094
4.5 | 0.582 | 0.01255 | 0.003 | 46.397
5 | 0.64 | 0.01276 | 0.002 | 50.17
5.5 | 0.692 | 0.01304 | 0.002 | 53.083
6 | 0.734 | 0.01337 | 0.002 | 54.923
6.5 | 0.76 | 0.01373 | 0.002 | 55.329
7 | 0.749 | 0.01416 | 0.002 | 52.877
7.5 | 0.499 | 0.01828 | 0.001 | 27.318
8 | 0.441 | 0.05437 | 0.001 | 8.105
8.5 | 0.461 | 0.0658 | 0 | 7.003
9 | 0.496 | 0.05931 | 0 | 8.366
9.5 | 0.518 | 0.06838 | 0 | 7.574
10 | 0.543 | 0.07641 | 0 | 7.106
10.5 | 0.602 | 0.05101 | 0 | 11.804
11 | 0.609 | 0.06859 | 0 | 8.878
11.5 | 0.628 | 0.08073 | 0 | 7.773
12 | 0.652 | 0.08981 | 0 | 7.263
12.5 | 0.699 | 0.07149 | -0.001 | 9.78
13 | 0.715 | 0.08482 | -0.001 | 8.428
13.5 | 0.736 | 0.09553 | -0.001 | 7.706
14 | 0.762 | 0.10388 | -0.001 | 7.334
14.5 | 0.809 | 0.08488 | -0.001 | 9.526
15 | 0.823 | 0.10018 | -0.001 | 8.213
15.5 | 0.844 | 0.1117 | -0.001 | 7.556
16 | 0.871 | 0.11871 | -0.002 | 7.339
16.5 | 0.902 | 0.11837 | -0.002 | 7.619
17 | 0.926 | 0.12892 | -0.002 | 7.179
17.5 | 0.95 | 0.14221 | -0.002 | 6.68
18 | 0.977 | 0.14816 | -0.002 | 6.592
18.5 | 1.005 | 0.14808 | -0.002 | 6.787
19 | 1.03 | 0.16037 | -0.003 | 6.421
19.5 | 1.056 | 0.1697 | -0.003 | 6.222
20 | 1.082 | 0.17809 | -0.003 | 6.076

## 120. Re 12M Mach 0.50 (2)
BIGFOIL.COM POLAR EXPORT
a63a108c
63A108 MOD C |  |  |  | Cl Max: | 1.0981 | at alpha= | 20 | deg
XFOIL ncrit=9 |  |  |  | L/D Max: | 120.842 | at alpha= | 6.5 | deg
Re: | 12000000 |  |  | Cd Min: | 0.00568 | at alpha= | 1.5 | deg
Mach: | 0.5 |  |  | Cl=0 at alpha= | 0.034795 | deg
|  |  |  | @ Cl=0.1, Cd= | 0.0059084
|  |  |  | @ Cl=0.4, Cd= | 0.0058292
|  |  |  | @ Cl=0.6, Cd= | 0.0063515
alpha (deg) | Cl | Cd | Cm | Cl/Cd
-20 | -1.1021 | 0.30874 | 0.1529 | -3.5697
-19.5 | -1.0807 | 0.29951 | 0.1469 | -3.6082
-19 | -1.0586 | 0.29066 | 0.1412 | -3.6421
-18.5 | -1.0366 | 0.28153 | 0.1354 | -3.682
-18 | -1.0148 | 0.27154 | 0.1296 | -3.7372
-17.5 | -0.9926 | 0.26306 | 0.1242 | -3.7733
-17 | -0.97 | 0.25502 | 0.1191 | -3.8036
-16.5 | -0.9473 | 0.24713 | 0.1141 | -3.8332
-16 | -0.9246 | 0.23845 | 0.1091 | -3.8775
-15.5 | -0.9028 | 0.22974 | 0.1041 | -3.9297
-15 | -0.6219 | 0.18024 | 0.0569 | -3.4504
-14.5 | -0.6134 | 0.17377 | 0.0541 | -3.53
-14 | -0.6068 | 0.16702 | 0.0513 | -3.6331
-13.5 | -0.6038 | 0.15968 | 0.0484 | -3.7813
-13 | -0.6055 | 0.15194 | 0.0453 | -3.9851
-12.5 | -0.6053 | 0.14556 | 0.0428 | -4.1584
-12 | -0.6078 | 0.14131 | 0.0416 | -4.3012
-11.5 | -0.6093 | 0.13333 | 0.0384 | -4.5699
-11 | -0.6057 | 0.12565 | 0.0354 | -4.8205
-10.5 | -0.7629 | 0.13346 | 0.0565 | -5.7163
-10 | -0.7563 | 0.12412 | 0.0523 | -6.0933
-9.5 | -0.7519 | 0.11471 | 0.0481 | -6.5548
-9 | -0.7516 | 0.10471 | 0.0433 | -7.1779
-8 | -0.7638 | 0.08383 | 0.0324 | -9.1113
-7.5 | -0.7751 | 0.07264 | 0.0246 | -10.6704
-7 | -0.7889 | 0.05901 | 0.0082 | -13.3689
-6.5 | -0.7939 | 0.04619 | 0.0002 | -17.1877
-6 | -0.789 | 0.03329 | -0.0029 | -23.7008
-5.5 | -0.7722 | 0.01946 | -0.0027 | -39.6814
-5 | -0.727 | 0.0093 | -0.001 | -78.172
-4.5 | -0.6534 | 0.00724 | 0.0011 | -90.2486
-4 | -0.5781 | 0.0067 | 0.0026 | -86.2836
-3.5 | -0.504 | 0.0064 | 0.0036 | -78.75
-3 | -0.431 | 0.00622 | 0.0042 | -69.2926
-2.5 | -0.3587 | 0.00614 | 0.0045 | -58.4202
-2 | -0.287 | 0.00614 | 0.0045 | -46.7427
-1.5 | -0.2158 | 0.00617 | 0.0043 | -34.9757
-1 | -0.1451 | 0.00624 | 0.0039 | -23.2532
-0.5 | -0.0748 | 0.00625 | 0.0035 | -11.968
1 | 0.135 | 0.00584 | 0.0019 | 23.1164
1.5 | 0.2049 | 0.00568 | 0.0014 | 36.0739
2 | 0.275 | 0.0057 | 0.001 | 48.2456
2.5 | 0.3455 | 0.00576 | 0.0008 | 59.9826
3 | 0.4164 | 0.00585 | 0.0008 | 71.1795
3.5 | 0.4878 | 0.006 | 0.001 | 81.3
4 | 0.56 | 0.00622 | 0.0013 | 90.0322
4.5 | 0.633 | 0.00646 | 0.0019 | 97.9876
5 | 0.707 | 0.00671 | 0.0028 | 105.3651
5.5 | 0.7802 | 0.00683 | 0.0043 | 114.2313
6 | 0.8541 | 0.00714 | 0.0065 | 119.6218
6.5 | 0.9329 | 0.00772 | 0.0085 | 120.842
7 | 1.0129 | 0.00886 | 0.0112 | 114.3228
7.5 | 1.0783 | 0.01375 | 0.0142 | 78.4218
8 | 1.0831 | 0.02568 | 0.0158 | 42.1768
8.5 | 1.0629 | 0.03723 | 0.0157 | 28.5496
9 | 1.0322 | 0.04709 | 0.0135 | 21.9197
9.5 | 1.0181 | 0.06212 | -0.0023 | 16.3892
10 | 1.0029 | 0.0749 | -0.0126 | 13.3899
10.5 | 0.9862 | 0.08649 | -0.0201 | 11.4025
11 | 0.9709 | 0.09779 | -0.0267 | 9.9284
11.5 | 0.9574 | 0.10902 | -0.033 | 8.7819
12 | 0.9448 | 0.12045 | -0.0392 | 7.8439
12.5 | 0.9298 | 0.13294 | -0.0462 | 6.9941
13 | 0.9182 | 0.14567 | -0.0533 | 6.3033
13.5 | 0.9089 | 0.15876 | -0.0606 | 5.725
14 | 0.9105 | 0.17031 | -0.0669 | 5.3461
14.5 | 0.9173 | 0.18108 | -0.0727 | 5.0657
15 | 0.9182 | 0.1947 | -0.0804 | 4.716
15.5 | 0.9282 | 0.20636 | -0.0869 | 4.498
16 | 0.9442 | 0.216 | -0.0923 | 4.3713
16.5 | 0.9627 | 0.225 | -0.0975 | 4.2787
17.5 | 0.9957 | 0.24675 | -0.11 | 4.0353
18 | 1.0146 | 0.25706 | -0.116 | 3.9469
18.5 | 1.0352 | 0.2664 | -0.1217 | 3.8859
19 | 1.0571 | 0.27467 | -0.127 | 3.8486
19.5 | 1.0783 | 0.28341 | -0.1327 | 3.8047
20 | 1.0981 | 0.2939 | -0.139 | 3.7363

## 121. Re 14M Mach 0.00 (1)
BIGFOIL.COM POLAR EXPORT
a63a108c
63A108 MOD C |  |  |  | Cl Max: | 1.066 | at alpha= | 12 | deg
JavaFoil+Calcfoil stall+Eppler ext transition |  |  |  | L/D Max: | 73.037 | at alpha= | 11 | deg
Re: | 14000000 |  |  | Cd Min: | 0.01176 | at alpha= | 1 | deg
Mach: | 0 |  |  | Cl=0 at alpha= | 0.10169 | deg
|  |  |  | @ Cl=0.1, Cd= | 0.011766
|  |  |  | @ Cl=0.4, Cd= | 0.012023
|  |  |  | @ Cl=0.6, Cd= | 0.012436
alpha (deg) | Cl | Cd | Cm | Cl/Cd
-15.5 | -0.557 | 0.11008 | 0.004 | -5.056
-15 | -0.577 | 0.10412 | 0.004 | -5.541
-14.5 | -0.596 | 0.09893 | 0.004 | -6.03
-14 | -0.615 | 0.09391 | 0.004 | -6.552
-13.5 | -0.633 | 0.08956 | 0.004 | -7.065
-13 | -0.65 | 0.08444 | 0.004 | -7.695
-12.5 | -0.665 | 0.07981 | 0.004 | -8.327
-12 | -0.679 | 0.07423 | 0.004 | -9.147
-11.5 | -0.697 | 0.06515 | 0.005 | -10.693
-11 | -0.732 | 0.04662 | 0.005 | -15.703
-10.5 | -0.853 | 0.01491 | 0.007 | -57.187
-10 | -0.852 | 0.0144 | 0.007 | -59.182
-9.5 | -0.845 | 0.01419 | 0.006 | -59.567
-9 | -0.833 | 0.01393 | 0.006 | -59.815
-8.5 | -0.816 | 0.01369 | 0.006 | -59.602
-8 | -0.794 | 0.01347 | 0.006 | -58.964
-7.5 | -0.767 | 0.01325 | 0.006 | -57.938
-7 | -0.736 | 0.01303 | 0.006 | -56.514
-6.5 | -0.701 | 0.01287 | 0.006 | -54.434
-6 | -0.661 | 0.01271 | 0.006 | -52.011
-5.5 | -0.618 | 0.01258 | 0.006 | -49.094
-5 | -0.571 | 0.01245 | 0.005 | -45.872
-4.5 | -0.522 | 0.01237 | 0.005 | -42.19
-4 | -0.47 | 0.01231 | 0.005 | -38.199
-3.5 | -0.416 | 0.01221 | 0.005 | -34.104
-3 | -0.361 | 0.01217 | 0.005 | -29.646
-2.5 | -0.304 | 0.01215 | 0.005 | -25.039
-2 | -0.247 | 0.01211 | 0.004 | -20.377
-1.5 | -0.189 | 0.01211 | 0.004 | -15.574
-1 | -0.13 | 0.01208 | 0.004 | -10.795
-0.5 | -0.071 | 0.01197 | 0.004 | -5.961
0 | -0.012 | 0.01187 | 0.004 | -1.044
0.5 | 0.047 | 0.01182 | 0.004 | 3.941
1 | 0.106 | 0.01176 | 0.004 | 8.979
1.5 | 0.165 | 0.01176 | 0.003 | 13.993
2 | 0.223 | 0.01179 | 0.003 | 18.962
2.5 | 0.282 | 0.01186 | 0.003 | 23.744
3 | 0.34 | 0.01194 | 0.003 | 28.466
3.5 | 0.398 | 0.01202 | 0.003 | 33.091
4 | 0.455 | 0.0121 | 0.002 | 37.6
4.5 | 0.511 | 0.01223 | 0.002 | 41.818
5 | 0.567 | 0.01232 | 0.002 | 46.009
5.5 | 0.621 | 0.01251 | 0.002 | 49.656
6 | 0.674 | 0.01264 | 0.002 | 53.288
6.5 | 0.724 | 0.01275 | 0.002 | 56.799
7 | 0.773 | 0.0129 | 0.001 | 59.898
7.5 | 0.819 | 0.01307 | 0.001 | 62.669
8 | 0.863 | 0.01326 | 0.001 | 65.045
8.5 | 0.903 | 0.0135 | 0.001 | 66.839
9 | 0.939 | 0.01372 | 0.001 | 68.427
9.5 | 0.972 | 0.01395 | 0 | 69.661
10 | 0.999 | 0.0142 | 0 | 70.389
10.5 | 1.023 | 0.01447 | 0 | 70.671
11 | 1.042 | 0.01426 | 0 | 73.037
11.5 | 1.056 | 0.01471 | 0 | 71.763
12 | 1.066 | 0.01512 | -0.001 | 70.504
12.5 | 1.046 | 0.01972 | -0.001 | 53.054
13 | 1.029 | 0.02268 | -0.001 | 45.384
13.5 | 0.978 | 0.03513 | -0.001 | 27.844
14 | 0.929 | 0.05413 | -0.001 | 17.169
14.5 | 0.895 | 0.07123 | -0.001 | 12.564
15 | 0.873 | 0.08216 | -0.001 | 10.623
15.5 | 0.852 | 0.09177 | -0.002 | 9.288
16 | 0.832 | 0.10038 | -0.002 | 8.289
16.5 | 0.796 | 0.1302 | -0.001 | 6.116
17 | 0.776 | 0.13735 | -0.002 | 5.65

## 122. Re 14M Mach 0.00 (2)
BIGFOIL.COM POLAR EXPORT
a63a108c
63A108 MOD C |  |  |  | Cl Max: | 2.0421 | at alpha= | 20 | deg
XFOIL ncrit=9 |  |  |  | L/D Max: | 131.97 | at alpha= | 10 | deg
Re: | 14000000 |  |  | Cd Min: | 0.0056 | at alpha= | 2 | deg
Mach: | 0 |  |  | Cl=0 at alpha= | 0.048552 | deg
|  |  |  | @ Cl=0.1, Cd= | 0.0058299
|  |  |  | @ Cl=0.4, Cd= | 0.0057059
|  |  |  | @ Cl=0.6, Cd= | 0.0061039
alpha (deg) | Cl | Cd | Cm | Cl/Cd
-20 | -1.9192 | 0.03952 | -0.0201 | -48.5628
-19.5 | -1.9307 | 0.0335 | -0.0205 | -57.6328
-19 | -1.9411 | 0.02958 | -0.0163 | -65.622
-18.5 | -1.9357 | 0.0273 | -0.0106 | -70.9048
-18 | -1.9103 | 0.02539 | -0.0076 | -75.2383
-17.5 | -1.8784 | 0.02368 | -0.0052 | -79.3243
-17 | -1.842 | 0.02215 | -0.0032 | -83.1603
-16.5 | -1.8024 | 0.02074 | -0.0015 | -86.9045
-16 | -1.7602 | 0.01945 | -0.0001 | -90.4987
-15.5 | -1.7154 | 0.01835 | 0.001 | -93.4823
-15 | -1.6696 | 0.01721 | 0.0021 | -97.0134
-14.5 | -1.6221 | 0.01618 | 0.003 | -100.2534
-14 | -1.5733 | 0.01525 | 0.0037 | -103.1672
-13.5 | -1.5233 | 0.01438 | 0.0044 | -105.9318
-13 | -1.4724 | 0.01356 | 0.0049 | -108.5841
-12.5 | -1.4206 | 0.0128 | 0.0054 | -110.9844
-12 | -1.3681 | 0.01208 | 0.0058 | -113.2533
-11 | -1.2612 | 0.01075 | 0.0063 | -117.3209
-10.5 | -1.207 | 0.01009 | 0.0065 | -119.6234
-10 | -1.1523 | 0.00942 | 0.0067 | -122.3248
-9.5 | -1.1 | 0.00896 | 0.0075 | -122.7679
-9 | -1.0454 | 0.00859 | 0.0078 | -121.6997
-8.5 | -0.9896 | 0.00825 | 0.0078 | -119.9515
-8 | -0.9333 | 0.00794 | 0.0079 | -117.5441
-7.5 | -0.8768 | 0.00764 | 0.0078 | -114.7644
-7 | -0.82 | 0.00733 | 0.0078 | -111.869
-6.5 | -0.763 | 0.00702 | 0.0077 | -108.6895
-6 | -0.7058 | 0.00674 | 0.0076 | -104.7181
-5.5 | -0.6483 | 0.00654 | 0.0074 | -99.1284
-5 | -0.5906 | 0.00634 | 0.0072 | -93.1546
-4.5 | -0.5328 | 0.00618 | 0.007 | -86.2136
-4 | -0.4747 | 0.0061 | 0.0067 | -77.8197
-3.5 | -0.4165 | 0.00599 | 0.0064 | -69.5326
-3 | -0.358 | 0.00595 | 0.006 | -60.1681
-2.5 | -0.2994 | 0.00598 | 0.0056 | -50.0669
-2 | -0.2407 | 0.00602 | 0.0051 | -39.9834
-1.5 | -0.1819 | 0.00606 | 0.0045 | -30.0165
-1 | -0.1232 | 0.00609 | 0.004 | -20.2299
0 | -0.0057 | 0.00605 | 0.003 | -0.94215
0.5 | 0.053 | 0.00595 | 0.0024 | 8.9076
1 | 0.1117 | 0.0058 | 0.0019 | 19.2586
1.5 | 0.1704 | 0.00567 | 0.0013 | 30.0529
2 | 0.2289 | 0.0056 | 0.0007 | 40.875
2.5 | 0.2874 | 0.00561 | 0.0002 | 51.2299
3 | 0.3458 | 0.00565 | -0.0002 | 61.2035
3.5 | 0.404 | 0.00571 | -0.0006 | 70.7531
4 | 0.4622 | 0.00579 | -0.001 | 79.8273
4.5 | 0.5203 | 0.00591 | -0.0014 | 88.0372
5 | 0.5783 | 0.00607 | -0.0018 | 95.2718
5.5 | 0.6359 | 0.00616 | -0.0021 | 103.2305
6 | 0.69 | 0.00614 | -0.0016 | 112.3779
6.5 | 0.7478 | 0.00636 | -0.0019 | 117.5786
7 | 0.8053 | 0.00663 | -0.0022 | 121.463
7.5 | 0.8626 | 0.00693 | -0.0026 | 124.4733
8 | 0.9197 | 0.00724 | -0.0029 | 127.0304
8.5 | 0.9766 | 0.0076 | -0.0032 | 128.5
9 | 1.0332 | 0.00793 | -0.0035 | 130.29
9.5 | 1.0895 | 0.00828 | -0.0037 | 131.5821
10 | 1.1455 | 0.00868 | -0.004 | 131.97
10.5 | 1.2011 | 0.00915 | -0.0042 | 131.2678
11 | 1.2563 | 0.00961 | -0.0043 | 130.7284
11.5 | 1.3112 | 0.01004 | -0.0045 | 130.5976
12 | 1.3657 | 0.0105 | -0.0046 | 130.0667
12.5 | 1.4196 | 0.01102 | -0.0046 | 128.8203
13 | 1.4727 | 0.01165 | -0.0046 | 126.412
13.5 | 1.5251 | 0.0123 | -0.0045 | 123.9919
14 | 1.5767 | 0.01302 | -0.0044 | 121.0983
14.5 | 1.6277 | 0.01373 | -0.0041 | 118.5506
15 | 1.6781 | 0.01441 | -0.0038 | 116.4539
15.5 | 1.7275 | 0.01515 | -0.0034 | 114.0264
16 | 1.7758 | 0.01595 | -0.0029 | 111.3354
16.5 | 1.8228 | 0.01681 | -0.0023 | 108.4355
17 | 1.8681 | 0.01774 | -0.0015 | 105.3044
17.5 | 1.9111 | 0.01882 | -0.0004 | 101.5462
18 | 1.9507 | 0.02009 | 0.0009 | 97.0981
18.5 | 1.9864 | 0.02153 | 0.0027 | 92.262
19 | 2.0177 | 0.02312 | 0.005 | 87.2708
19.5 | 2.0397 | 0.02491 | 0.0084 | 81.8828
20 | 2.0421 | 0.02719 | 0.0138 | 75.1048

## 123. Re 14M Mach 0.10 (1)
BIGFOIL.COM POLAR EXPORT
a63a108c
63A108 MOD C |  |  |  | Cl Max: | 1.047 | at alpha= | 11.5 | deg
JavaFoil+Calcfoil stall+Eppler ext transition |  |  |  | L/D Max: | 72.027 | at alpha= | 11 | deg
Re: | 14000000 |  |  | Cd Min: | 0.01176 | at alpha= | 1 | deg
Mach: | 0.1 |  |  | Cl=0 at alpha= | 0.10169 | deg
|  |  |  | @ Cl=0.1, Cd= | 0.011766
|  |  |  | @ Cl=0.4, Cd= | 0.01202
|  |  |  | @ Cl=0.6, Cd= | 0.012453
alpha (deg) | Cl | Cd | Cm | Cl/Cd
-15 | -0.531 | 0.10558 | 0.004 | -5.029
-14.5 | -0.554 | 0.10029 | 0.004 | -5.52
-14 | -0.576 | 0.09519 | 0.004 | -6.048
-13.5 | -0.597 | 0.09025 | 0.004 | -6.615
-13 | -0.617 | 0.08561 | 0.004 | -7.206
-12.5 | -0.635 | 0.08092 | 0.004 | -7.852
-12 | -0.652 | 0.07639 | 0.004 | -8.532
-11.5 | -0.669 | 0.06969 | 0.004 | -9.597
-11 | -0.686 | 0.06147 | 0.005 | -11.165
-10.5 | -0.773 | 0.02582 | 0.006 | -29.935
-10 | -0.838 | 0.01449 | 0.007 | -57.8
-9.5 | -0.834 | 0.01419 | 0.007 | -58.778
-9 | -0.825 | 0.01399 | 0.006 | -58.973
-8.5 | -0.81 | 0.01374 | 0.006 | -58.963
-8 | -0.79 | 0.0135 | 0.006 | -58.531
-7.5 | -0.765 | 0.01328 | 0.006 | -57.647
-7 | -0.736 | 0.01306 | 0.006 | -56.337
-6.5 | -0.701 | 0.01289 | 0.006 | -54.378
-6 | -0.662 | 0.01273 | 0.006 | -52.032
-5.5 | -0.619 | 0.0126 | 0.006 | -49.169
-5 | -0.573 | 0.01246 | 0.005 | -45.986
-4.5 | -0.524 | 0.01238 | 0.005 | -42.326
-4 | -0.472 | 0.0123 | 0.005 | -38.394
-3.5 | -0.418 | 0.01224 | 0.005 | -34.182
-3 | -0.363 | 0.01218 | 0.005 | -29.777
-2.5 | -0.306 | 0.01215 | 0.005 | -25.153
-2 | -0.248 | 0.01211 | 0.005 | -20.476
-1.5 | -0.19 | 0.01211 | 0.004 | -15.652
-1 | -0.131 | 0.01208 | 0.004 | -10.848
-0.5 | -0.072 | 0.01197 | 0.004 | -5.991
0 | -0.012 | 0.01188 | 0.004 | -1.049
0.5 | 0.047 | 0.01182 | 0.004 | 3.96
1 | 0.106 | 0.01176 | 0.004 | 9.024
1.5 | 0.165 | 0.01176 | 0.003 | 14.063
2 | 0.225 | 0.01179 | 0.003 | 19.057
2.5 | 0.283 | 0.01186 | 0.003 | 23.859
3 | 0.342 | 0.01194 | 0.003 | 28.602
3.5 | 0.4 | 0.01202 | 0.003 | 33.244
4 | 0.457 | 0.01211 | 0.002 | 37.765
4.5 | 0.514 | 0.01224 | 0.002 | 41.991
5 | 0.569 | 0.01234 | 0.002 | 46.151
5.5 | 0.624 | 0.01254 | 0.002 | 49.719
6 | 0.676 | 0.01268 | 0.002 | 53.323
6.5 | 0.727 | 0.01277 | 0.002 | 56.944
7 | 0.776 | 0.01293 | 0.001 | 59.997
7.5 | 0.822 | 0.0131 | 0.001 | 62.726
8 | 0.864 | 0.01329 | 0.001 | 65.054
8.5 | 0.904 | 0.01355 | 0.001 | 66.721
9 | 0.939 | 0.01377 | 0.001 | 68.251
9.5 | 0.971 | 0.01397 | 0 | 69.5
10 | 0.997 | 0.01426 | 0 | 69.934
10.5 | 1.018 | 0.01454 | 0 | 70.024
11 | 1.035 | 0.01437 | 0 | 72.027
11.5 | 1.047 | 0.01483 | 0 | 70.611
12 | 1.044 | 0.01819 | -0.001 | 57.382
12.5 | 1.025 | 0.02069 | -0.001 | 49.526
13 | 0.99 | 0.02695 | -0.001 | 36.737
13.5 | 0.925 | 0.04748 | -0.001 | 19.493
14 | 0.883 | 0.06692 | -0.001 | 13.197
14.5 | 0.858 | 0.0787 | -0.001 | 10.902
15 | 0.835 | 0.08855 | -0.001 | 9.435
15.5 | 0.813 | 0.09765 | -0.001 | 8.327
16 | 0.778 | 0.12535 | -0.001 | 6.209
16.5 | 0.756 | 0.13304 | -0.001 | 5.679

## 124. Re 14M Mach 0.10 (2)
BIGFOIL.COM POLAR EXPORT
a63a108c
63A108 MOD C |  |  |  | Cl Max: | 2.0242 | at alpha= | 20 | deg
XFOIL ncrit=9 |  |  |  | L/D Max: | 131.318 | at alpha= | 10 | deg
Re: | 14000000 |  |  | Cd Min: | 0.00561 | at alpha= | 2 | deg
Mach: | 0.1 |  |  | Cl=0 at alpha= | 0.048223 | deg
|  |  |  | @ Cl=0.1, Cd= | 0.0058315
|  |  |  | @ Cl=0.4, Cd= | 0.0057032
|  |  |  | @ Cl=0.6, Cd= | 0.0061076
alpha (deg) | Cl | Cd | Cm | Cl/Cd
-19.5 | -1.8168 | 0.05246 | -0.0158 | -34.6321
-19 | -1.8599 | 0.03998 | -0.023 | -46.5208
-18.5 | -1.8785 | 0.03334 | -0.0231 | -56.3437
-18 | -1.89 | 0.02984 | -0.0172 | -63.3378
-17.5 | -1.8755 | 0.02732 | -0.0127 | -68.6493
-17 | -1.8471 | 0.02516 | -0.0097 | -73.4141
-16.5 | -1.8125 | 0.02325 | -0.0072 | -77.957
-16 | -1.7734 | 0.02154 | -0.0051 | -82.3305
-15.5 | -1.7301 | 0.02014 | -0.0034 | -85.9037
-15 | -1.6854 | 0.0187 | -0.0018 | -90.1283
-14.5 | -1.6384 | 0.01743 | -0.0005 | -93.9989
-14 | -1.5895 | 0.01629 | 0.0007 | -97.5752
-13.5 | -1.5392 | 0.01526 | 0.0017 | -100.865
-13 | -1.4879 | 0.01428 | 0.0025 | -104.1947
-12.5 | -1.4354 | 0.01341 | 0.0033 | -107.0395
-12 | -1.3822 | 0.01258 | 0.0039 | -109.8728
-11.5 | -1.3283 | 0.01181 | 0.0044 | -112.4725
-11 | -1.2735 | 0.01114 | 0.0049 | -114.3178
-10.5 | -1.2186 | 0.01039 | 0.0053 | -117.2859
-10 | -1.1631 | 0.00968 | 0.0056 | -120.155
-9.5 | -1.11 | 0.00917 | 0.0065 | -121.0469
-9 | -1.0547 | 0.00873 | 0.007 | -120.8133
-8.5 | -0.9981 | 0.00834 | 0.0072 | -119.6763
-8 | -0.9411 | 0.00801 | 0.0073 | -117.4906
-7.5 | -0.8839 | 0.00769 | 0.0074 | -114.9415
-7 | -0.8264 | 0.0074 | 0.0074 | -111.6757
-6.5 | -0.7688 | 0.00708 | 0.0074 | -108.5876
-6 | -0.711 | 0.00678 | 0.0073 | -104.8673
-5.5 | -0.6529 | 0.00656 | 0.0072 | -99.5274
-5 | -0.5947 | 0.00637 | 0.0071 | -93.3595
-4.5 | -0.5364 | 0.0062 | 0.0069 | -86.5161
-4 | -0.4778 | 0.00611 | 0.0066 | -78.1997
-3.5 | -0.4191 | 0.006 | 0.0063 | -69.85
-2.5 | -0.3012 | 0.00598 | 0.0055 | -50.3679
-2 | -0.2421 | 0.00602 | 0.005 | -40.2159
-1.5 | -0.183 | 0.00606 | 0.0045 | -30.198
-1 | -0.1239 | 0.00609 | 0.004 | -20.3448
-0.5 | -0.0647 | 0.00611 | 0.0035 | -10.5892
0 | -0.0057 | 0.00605 | 0.003 | -0.94215
0.5 | 0.0534 | 0.00595 | 0.0024 | 8.9748
1 | 0.1124 | 0.0058 | 0.0019 | 19.3793
1.5 | 0.1714 | 0.00568 | 0.0013 | 30.1761
2 | 0.2304 | 0.00561 | 0.0007 | 41.0695
2.5 | 0.2892 | 0.00562 | 0.0003 | 51.4591
3 | 0.348 | 0.00565 | -0.0002 | 61.5929
3.5 | 0.4066 | 0.00571 | -0.0006 | 71.2084
4 | 0.4652 | 0.0058 | -0.001 | 80.2069
4.5 | 0.5238 | 0.00593 | -0.0013 | 88.3305
5 | 0.5822 | 0.00608 | -0.0017 | 95.7566
5.5 | 0.6403 | 0.00617 | -0.002 | 103.7763
6 | 0.6948 | 0.00615 | -0.0014 | 112.9756
6.5 | 0.7532 | 0.00638 | -0.0017 | 118.0564
7 | 0.8112 | 0.00667 | -0.002 | 121.6192
7.5 | 0.8692 | 0.00697 | -0.0023 | 124.7059
8 | 0.9269 | 0.0073 | -0.0025 | 126.9726
8.5 | 0.9844 | 0.00767 | -0.0027 | 128.3442
9 | 1.0418 | 0.00799 | -0.0029 | 130.388
9.5 | 1.0989 | 0.00837 | -0.0031 | 131.2903
10 | 1.1556 | 0.0088 | -0.0032 | 131.3182
10.5 | 1.212 | 0.00929 | -0.0033 | 130.4629
11 | 1.2681 | 0.00973 | -0.0034 | 130.3289
11.5 | 1.324 | 0.01019 | -0.0034 | 129.9313
12 | 1.3794 | 0.0107 | -0.0033 | 128.9159
12.5 | 1.4341 | 0.01129 | -0.0032 | 127.0239
13 | 1.488 | 0.01197 | -0.003 | 124.3108
13.5 | 1.5413 | 0.01269 | -0.0027 | 121.4578
14 | 1.5939 | 0.01343 | -0.0023 | 118.6821
14.5 | 1.6461 | 0.01415 | -0.0018 | 116.3322
15 | 1.6974 | 0.01491 | -0.0013 | 113.8431
15.5 | 1.7476 | 0.01573 | -0.0006 | 111.0998
16 | 1.7964 | 0.01664 | 0.0002 | 107.9567
16.5 | 1.8435 | 0.01765 | 0.0012 | 104.4476
17 | 1.8881 | 0.01882 | 0.0025 | 100.3241
17.5 | 1.929 | 0.02021 | 0.0042 | 95.4478
18 | 1.9657 | 0.02181 | 0.0062 | 90.1284
18.5 | 1.9974 | 0.02356 | 0.0088 | 84.7793
19 | 2.0205 | 0.02542 | 0.0124 | 79.4847
19.5 | 2.0222 | 0.0279 | 0.0179 | 72.4803
20 | 2.0242 | 0.03147 | 0.0207 | 64.3216

## 125. Re 14M Mach 0.25 (1)
BIGFOIL.COM POLAR EXPORT
a63a108c
63A108 MOD C |  |  |  | Cl Max: | 0.976 | at alpha= | 10.5 | deg
JavaFoil+Calcfoil stall+Eppler ext transition |  |  |  | L/D Max: | 66.715 | at alpha= | 9 | deg
Re: | 14000000 |  |  | Cd Min: | 0.01176 | at alpha= | 1 | deg
Mach: | 0.25 |  |  | Cl=0 at alpha= | 0.10656 | deg
|  |  |  | @ Cl=0.1, Cd= | 0.011769
|  |  |  | @ Cl=0.4, Cd= | 0.012025
|  |  |  | @ Cl=0.6, Cd= | 0.13678
alpha (deg) | Cl | Cd | Cm | Cl/Cd
-13.5 | -0.249 | 0.098 | 0.004 | -2.536
-13 | -0.313 | 0.0931 | 0.004 | -3.359
-12.5 | -0.37 | 0.08705 | 0.004 | -4.253
-12 | -0.423 | 0.0819 | 0.004 | -5.16
-11.5 | -0.47 | 0.07723 | 0.004 | -6.088
-11 | -0.513 | 0.07217 | 0.004 | -7.109
-10.5 | -0.55 | 0.06793 | 0.004 | -8.091
-10 | -0.58 | 0.06357 | 0.004 | -9.127
-9.5 | -0.603 | 0.05899 | 0.004 | -10.218
-9 | -0.7 | 0.0228 | 0.006 | -30.711
-8.5 | -0.757 | 0.01403 | 0.006 | -53.978
-8 | -0.755 | 0.01379 | 0.006 | -54.721
-7.5 | -0.744 | 0.01349 | 0.006 | -55.124
-7 | -0.725 | 0.01322 | 0.006 | -54.835
-6.5 | -0.698 | 0.01303 | 0.006 | -53.601
-6 | -0.665 | 0.01284 | 0.006 | -51.821
-5.5 | -0.626 | 0.01269 | 0.006 | -49.374
-5 | -0.582 | 0.01256 | 0.006 | -46.375
-4.5 | -0.534 | 0.01243 | 0.005 | -42.995
-4 | -0.483 | 0.01234 | 0.005 | -39.137
-3.5 | -0.429 | 0.01227 | 0.005 | -34.92
-3 | -0.372 | 0.0122 | 0.005 | -30.48
-2.5 | -0.314 | 0.01214 | 0.005 | -25.831
-2 | -0.255 | 0.01212 | 0.005 | -21.011
-1.5 | -0.195 | 0.01212 | 0.004 | -16.063
-1 | -0.135 | 0.0121 | 0.004 | -11.124
-0.5 | -0.074 | 0.01198 | 0.004 | -6.153
0 | -0.013 | 0.01188 | 0.004 | -1.078
0.5 | 0.048 | 0.01182 | 0.004 | 4.069
1 | 0.109 | 0.01176 | 0.004 | 9.27
1.5 | 0.17 | 0.01176 | 0.003 | 14.448
2 | 0.231 | 0.01179 | 0.003 | 19.576
2.5 | 0.291 | 0.01187 | 0.003 | 24.496
3 | 0.351 | 0.01196 | 0.003 | 29.341
3.5 | 0.411 | 0.01204 | 0.003 | 34.083
4 | 0.469 | 0.01214 | 0.003 | 38.671
4.5 | 0.527 | 0.01227 | 0.002 | 42.937
5 | 0.584 | 0.0124 | 0.002 | 47.08
5.5 | 0.639 | 0.01257 | 0.002 | 50.816
6 | 0.691 | 0.01275 | 0.002 | 54.208
6.5 | 0.742 | 0.01287 | 0.002 | 57.602
7 | 0.789 | 0.01306 | 0.001 | 60.42
7.5 | 0.833 | 0.01326 | 0.001 | 62.801
8 | 0.872 | 0.01348 | 0.001 | 64.678
8.5 | 0.906 | 0.01377 | 0.001 | 65.773
9 | 0.935 | 0.01401 | 0.001 | 66.715
9.5 | 0.956 | 0.01434 | 0 | 66.701
10 | 0.97 | 0.01467 | 0 | 66.152
10.5 | 0.976 | 0.01511 | 0 | 64.638
11 | 0.96 | 0.01676 | 0 | 57.244
11.5 | 0.918 | 0.02311 | 0 | 39.727
12 | 0.821 | 0.04984 | -0.001 | 16.469
12.5 | 0.767 | 0.07067 | -0.001 | 10.848
13 | 0.729 | 0.08173 | -0.001 | 8.917
13.5 | 0.69 | 0.09014 | -0.001 | 7.659
14 | 0.649 | 0.09755 | -0.001 | 6.649
14.5 | 0.603 | 0.1045 | -0.001 | 5.771
15 | 0.55 | 0.12842 | -0.001 | 4.28
15.5 | 0.497 | 0.13678 | -0.001 | 3.634

## 126. Re 14M Mach 0.25 (2)
BIGFOIL.COM POLAR EXPORT
a63a108c
63A108 MOD C |  |  |  | Cl Max: | 1.8776 | at alpha= | 16.5 | deg
XFOIL ncrit=9 |  |  |  | L/D Max: | 129.407 | at alpha= | 9 | deg
Re: | 14000000 |  |  | Cd Min: | 0.00561 | at alpha= | 2 | deg
Mach: | 0.25 |  |  | Cl=0 at alpha= | 0.045082 | deg
|  |  |  | @ Cl=0.1, Cd= | 0.0058579
|  |  |  | @ Cl=0.4, Cd= | 0.0057257
|  |  |  | @ Cl=0.6, Cd= | 0.0061582
alpha (deg) | Cl | Cd | Cm | Cl/Cd
-17 | -0.8998 | 0.23364 | 0.1025 | -3.8512
-16.5 | -0.9126 | 0.20944 | 0.0913 | -4.3573
-16 | -0.8984 | 0.20171 | 0.0869 | -4.4539
-15.5 | -0.8847 | 0.19404 | 0.0828 | -4.5594
-15 | -0.8726 | 0.18603 | 0.0786 | -4.6906
-14.5 | -0.8649 | 0.17682 | 0.074 | -4.8914
-14 | -1.113 | 0.10781 | 0.0322 | -10.3237
-13.5 | -1.2949 | 0.05846 | -0.007 | -22.1502
-13 | -1.3467 | 0.04475 | -0.0181 | -30.0939
-12.5 | -1.4041 | 0.03416 | -0.0138 | -41.1036
-12 | -1.4107 | 0.02494 | -0.0105 | -56.5638
-11.5 | -1.3858 | 0.01855 | -0.0074 | -74.7062
-11 | -1.3392 | 0.01507 | -0.005 | -88.8653
-10.5 | -1.2839 | 0.01299 | -0.0032 | -98.8376
-10 | -1.2253 | 0.01149 | -0.0016 | -106.6406
-9.5 | -1.1685 | 0.01055 | 0.0005 | -110.7583
-9 | -1.1084 | 0.00978 | 0.0019 | -113.3333
-8.5 | -1.0474 | 0.00908 | 0.0029 | -115.3524
-7.5 | -0.9246 | 0.00807 | 0.0044 | -114.5725
-7 | -0.863 | 0.00769 | 0.005 | -112.2237
-6.5 | -0.8016 | 0.00738 | 0.0054 | -108.6179
-6 | -0.7403 | 0.00701 | 0.0057 | -105.6063
-5.5 | -0.6791 | 0.00671 | 0.006 | -101.2072
-5 | -0.6178 | 0.00648 | 0.0061 | -95.3395
-4.5 | -0.5566 | 0.0063 | 0.0062 | -88.3492
-4 | -0.4953 | 0.00615 | 0.0061 | -80.5366
-3.5 | -0.4341 | 0.00605 | 0.006 | -71.7521
-3 | -0.3729 | 0.00598 | 0.0058 | -62.3579
-2.5 | -0.3115 | 0.00599 | 0.0054 | -52.0033
-2 | -0.2502 | 0.00603 | 0.005 | -41.4925
-1.5 | -0.1889 | 0.00607 | 0.0045 | -31.1203
-1 | -0.1277 | 0.00611 | 0.004 | -20.9002
-0.5 | -0.0666 | 0.00612 | 0.0035 | -10.8824
0 | -0.0055 | 0.00607 | 0.003 | -0.9061
0.5 | 0.0555 | 0.00596 | 0.0025 | 9.3121
1 | 0.1165 | 0.00582 | 0.0019 | 20.0172
1.5 | 0.1775 | 0.00568 | 0.0013 | 31.25
2 | 0.2384 | 0.00561 | 0.0008 | 42.4955
2.5 | 0.2993 | 0.00563 | 0.0004 | 53.1616
3 | 0.3602 | 0.00568 | 0 | 63.4155
3.5 | 0.4211 | 0.00575 | -0.0004 | 73.2348
4 | 0.482 | 0.00585 | -0.0007 | 82.3932
4.5 | 0.543 | 0.00599 | -0.0009 | 90.6511
5 | 0.604 | 0.00617 | -0.0011 | 97.893
5.5 | 0.6649 | 0.0063 | -0.0012 | 105.5397
6 | 0.7217 | 0.00629 | -0.0003 | 114.7377
6.5 | 0.7835 | 0.00655 | -0.0004 | 119.6183
7 | 0.8449 | 0.00687 | -0.0004 | 122.984
7.5 | 0.9064 | 0.00722 | -0.0003 | 125.5402
8 | 0.9679 | 0.00761 | -0.0001 | 127.1879
8.5 | 1.0294 | 0.00798 | 0.0001 | 128.9975
9 | 1.0909 | 0.00843 | 0.0004 | 129.4069
9.5 | 1.1524 | 0.00896 | 0.0009 | 128.6161
10 | 1.2139 | 0.00948 | 0.0014 | 128.0485
10.5 | 1.2754 | 0.01002 | 0.0021 | 127.2854
11 | 1.3368 | 0.01063 | 0.0029 | 125.7573
11.5 | 1.3979 | 0.01133 | 0.0039 | 123.3804
12 | 1.4583 | 0.01217 | 0.005 | 119.8274
12.5 | 1.5178 | 0.01321 | 0.0064 | 114.8978
13 | 1.5772 | 0.01419 | 0.0079 | 111.1487
13.5 | 1.6357 | 0.01527 | 0.0096 | 107.1185
14 | 1.6922 | 0.01659 | 0.0117 | 102.0012
14.5 | 1.7459 | 0.01817 | 0.0141 | 96.087
15 | 1.7955 | 0.02006 | 0.0169 | 89.5065
15.5 | 1.8384 | 0.02238 | 0.0202 | 82.1448
16 | 1.8698 | 0.02533 | 0.0242 | 73.8176
16.5 | 1.8776 | 0.02885 | 0.0301 | 65.0815
17 | 1.8548 | 0.03434 | 0.0344 | 54.0128
17.5 | 1.8241 | 0.04346 | 0.0318 | 41.9719
18 | 1.7699 | 0.05939 | 0.0197 | 29.8013
18.5 | 1.5787 | 0.09778 | -0.0081 | 16.1454
19 | 1.2101 | 0.16987 | -0.0603 | 7.1237
19.5 | 1.1526 | 0.19321 | -0.0766 | 5.9655
20 | 1.1312 | 0.20945 | -0.0878 | 5.4008

## 127. Re 14M Mach 0.50 (1)
BIGFOIL.COM POLAR EXPORT
a63a108c
63A108 MOD C |  |  |  | Cl Max: | 1.082 | at alpha= | 20 | deg
JavaFoil+Calcfoil stall+Eppler ext transition |  |  |  | L/D Max: | 55.707 | at alpha= | 6.5 | deg
Re: | 14000000 |  |  | Cd Min: | 0.01177 | at alpha= | 1 | deg
Mach: | 0.5 |  |  | Cl=0 at alpha= | 0.10294 | deg
|  |  |  | @ Cl=0.1, Cd= | 0.011789
|  |  |  | @ Cl=0.4, Cd= | 0.012056
|  |  |  | @ Cl=0.6, Cd= | 0.012552
alpha (deg) | Cl | Cd | Cm | Cl/Cd
-20 | -1.091 | 0.17217 | 0.006 | -6.339
-19.5 | -1.067 | 0.16036 | 0.006 | -6.651
-19 | -1.038 | 0.16453 | 0.005 | -6.307
-18.5 | -1.011 | 0.15906 | 0.005 | -6.354
-18 | -0.986 | 0.14554 | 0.005 | -6.775
-17.5 | -0.961 | 0.13499 | 0.005 | -7.122
-17 | -0.932 | 0.13793 | 0.005 | -6.757
-16.5 | -0.905 | 0.13113 | 0.005 | -6.904
-16 | -0.882 | 0.11766 | 0.005 | -7.495
-15.5 | -0.859 | 0.10718 | 0.005 | -8.012
-15 | -0.825 | 0.11296 | 0.005 | -7.306
-14.5 | -0.799 | 0.10577 | 0.005 | -7.551
-14 | -0.777 | 0.0943 | 0.005 | -8.237
-13.5 | -0.76 | 0.08146 | 0.006 | -9.325
-13 | -0.78 | 0.0483 | 0.007 | -16.151
-12.5 | -0.69 | 0.09233 | 0.004 | -7.474
-12 | -0.664 | 0.08484 | 0.004 | -7.83
-11.5 | -0.641 | 0.07586 | 0.005 | -8.453
-11 | -0.608 | 0.07799 | 0.004 | -7.798
-10.5 | -0.705 | 0.01972 | 0.008 | -35.745
-10 | -0.553 | 0.07608 | 0.004 | -7.275
-9.5 | -0.528 | 0.0685 | 0.004 | -7.702
-9 | -0.504 | 0.06073 | 0.004 | -8.297
-8.5 | -0.487 | 0.04986 | 0.005 | -9.772
-8 | -0.552 | 0.01427 | 0.007 | -38.667
-7.5 | -0.418 | 0.05622 | 0.004 | -7.436
-7 | -0.391 | 0.05243 | 0.004 | -7.461
-6.5 | -0.451 | 0.01361 | 0.007 | -33.093
-6 | -0.417 | 0.01334 | 0.007 | -31.227
-5.5 | -0.383 | 0.01324 | 0.006 | -28.902
-5 | -0.533 | 0.01303 | 0.006 | -40.872
-4.5 | -0.547 | 0.01276 | 0.006 | -42.857
-4 | -0.516 | 0.01259 | 0.006 | -40.965
-3.5 | -0.468 | 0.01243 | 0.006 | -37.627
-3 | -0.41 | 0.01233 | 0.006 | -33.253
-2.5 | -0.348 | 0.01223 | 0.005 | -28.459
-2 | -0.283 | 0.0122 | 0.005 | -23.236
-1.5 | -0.217 | 0.01215 | 0.005 | -17.883
-1 | -0.151 | 0.01215 | 0.005 | -12.387
-0.5 | -0.082 | 0.01204 | 0.005 | -6.846
0 | -0.014 | 0.01191 | 0.004 | -1.202
0.5 | 0.054 | 0.01183 | 0.004 | 4.545
1 | 0.122 | 0.01177 | 0.004 | 10.354
1.5 | 0.19 | 0.01179 | 0.004 | 16.121
2 | 0.258 | 0.01185 | 0.004 | 21.779
2.5 | 0.325 | 0.01194 | 0.003 | 27.2
3 | 0.391 | 0.01204 | 0.003 | 32.513
3.5 | 0.457 | 0.01216 | 0.003 | 37.596
4 | 0.521 | 0.01232 | 0.003 | 42.299
4.5 | 0.582 | 0.01249 | 0.003 | 46.642
5 | 0.64 | 0.01269 | 0.002 | 50.447
5.5 | 0.692 | 0.01297 | 0.002 | 53.39
6 | 0.734 | 0.01328 | 0.002 | 55.312
6.5 | 0.76 | 0.01364 | 0.002 | 55.707
7 | 0.749 | 0.01403 | 0.002 | 53.362
7.5 | 0.504 | 0.01467 | 0.001 | 34.364
8 | 0.443 | 0.05268 | 0.001 | 8.403
8.5 | 0.461 | 0.06543 | 0 | 7.045
9 | 0.499 | 0.0572 | 0 | 8.72
9.5 | 0.519 | 0.06724 | 0 | 7.715
10 | 0.543 | 0.07609 | 0 | 7.139
10.5 | 0.627 | 0.0378 | 0 | 16.592
11 | 0.613 | 0.06536 | 0 | 9.377
11.5 | 0.629 | 0.07927 | 0 | 7.933
12 | 0.653 | 0.0889 | 0 | 7.343
12.5 | 0.709 | 0.06423 | -0.001 | 11.045
13 | 0.719 | 0.08121 | -0.001 | 8.852
13.5 | 0.738 | 0.09359 | -0.001 | 7.883
14 | 0.763 | 0.10232 | -0.001 | 7.454
14.5 | 0.799 | 0.09528 | -0.001 | 8.384
15 | 0.82 | 0.10805 | -0.001 | 7.585
15.5 | 0.843 | 0.11919 | -0.001 | 7.076
16 | 0.869 | 0.12959 | -0.002 | 6.71
16.5 | 0.899 | 0.1275 | -0.002 | 7.049
17 | 0.924 | 0.13832 | -0.002 | 6.678
17.5 | 0.949 | 0.1525 | -0.002 | 6.222
18 | 0.976 | 0.15863 | -0.002 | 6.153
18.5 | 1.004 | 0.15606 | -0.002 | 6.436
19 | 1.029 | 0.16904 | -0.003 | 6.089
19.5 | 1.055 | 0.18026 | -0.003 | 5.855
20 | 1.082 | 0.18814 | -0.003 | 5.75

## 128. Re 14M Mach 0.50 (2)
BIGFOIL.COM POLAR EXPORT
a63a108c
63A108 MOD C |  |  |  | Cl Max: | 1.099 | at alpha= | 20 | deg
XFOIL ncrit=9 |  |  |  | L/D Max: | 124.813 | at alpha= | 6.5 | deg
Re: | 14000000 |  |  | Cd Min: | 0.00568 | at alpha= | 2 | deg
Mach: | 0.5 |  |  | Cl=0 at alpha= | 0.035382 | deg
|  |  |  | @ Cl=0.1, Cd= | 0.0059399
|  |  |  | @ Cl=0.4, Cd= | 0.0057892
|  |  |  | @ Cl=0.6, Cd= | 0.0062452
alpha (deg) | Cl | Cd | Cm | Cl/Cd
-20 | -1.1032 | 0.30875 | 0.1529 | -3.5731
-19.5 | -1.0811 | 0.29986 | 0.147 | -3.6053
-19 | -1.0589 | 0.29085 | 0.1413 | -3.6407
-18.5 | -1.0369 | 0.2816 | 0.1355 | -3.6822
-18 | -1.0154 | 0.27135 | 0.1296 | -3.742
-17.5 | -0.9932 | 0.26278 | 0.1242 | -3.7796
-17 | -0.9706 | 0.2548 | 0.1191 | -3.8093
-16.5 | -0.9479 | 0.247 | 0.1142 | -3.8377
-16 | -0.9256 | 0.23866 | 0.1092 | -3.8783
-15.5 | -0.9032 | 0.2299 | 0.1043 | -3.9287
-15 | -0.8823 | 0.22118 | 0.0994 | -3.9891
-14.5 | -0.8636 | 0.21208 | 0.0944 | -4.072
-14 | -0.8445 | 0.20303 | 0.0895 | -4.1595
-13.5 | -0.8263 | 0.19378 | 0.0847 | -4.2641
-13 | -0.8111 | 0.18367 | 0.0798 | -4.4161
-12.5 | -0.7994 | 0.17301 | 0.0747 | -4.6205
-12 | -0.7891 | 0.16244 | 0.0697 | -4.8578
-11.5 | -0.781 | 0.15209 | 0.065 | -5.1351
-11 | -0.7702 | 0.14309 | 0.0609 | -5.3826
-10.5 | -0.7613 | 0.13407 | 0.057 | -5.6784
-10 | -0.762 | 0.12298 | 0.0519 | -6.1961
-9.5 | -0.7587 | 0.11336 | 0.0475 | -6.6928
-9 | -0.7593 | 0.10327 | 0.0426 | -7.3526
-8.5 | -0.7631 | 0.09283 | 0.0371 | -8.2204
-8 | -0.773 | 0.08262 | 0.0319 | -9.3561
-7.5 | -0.7832 | 0.07126 | 0.0233 | -10.9907
-7 | -0.796 | 0.05762 | 0.0069 | -13.8146
-6.5 | -0.7997 | 0.04508 | -0.0003 | -17.7396
-6 | -0.7935 | 0.03233 | -0.003 | -24.5438
-5.5 | -0.7759 | 0.01853 | -0.0027 | -41.8726
-5 | -0.7289 | 0.0087 | -0.001 | -83.7816
-4.5 | -0.6541 | 0.00701 | 0.0011 | -93.3096
-4 | -0.5785 | 0.00657 | 0.0025 | -88.0518
-3.5 | -0.5043 | 0.00631 | 0.0035 | -79.9208
-3 | -0.4312 | 0.00614 | 0.0042 | -70.228
-2.5 | -0.3587 | 0.00611 | 0.0043 | -58.707
-2 | -0.287 | 0.0061 | 0.0043 | -47.0492
-1.5 | -0.2158 | 0.00614 | 0.0041 | -35.1466
-1 | -0.1452 | 0.00618 | 0.0038 | -23.4951
-0.5 | -0.0749 | 0.00619 | 0.0035 | -12.1002
0.5 | 0.065 | 0.00603 | 0.0025 | 10.7794
1 | 0.1349 | 0.00585 | 0.002 | 23.0598
1.5 | 0.2049 | 0.0057 | 0.0015 | 35.9474
2 | 0.275 | 0.00568 | 0.0011 | 48.4155
2.5 | 0.3455 | 0.00572 | 0.0009 | 60.4021
3 | 0.4164 | 0.00581 | 0.0009 | 71.6695
3.5 | 0.4879 | 0.00593 | 0.001 | 82.2766
4 | 0.5602 | 0.00612 | 0.0014 | 91.5359
4.5 | 0.6333 | 0.00635 | 0.0019 | 99.7323
5 | 0.7074 | 0.00663 | 0.0028 | 106.6968
5.5 | 0.7826 | 0.00687 | 0.004 | 113.9156
6 | 0.8538 | 0.00696 | 0.0067 | 122.6724
6.5 | 0.9336 | 0.00748 | 0.0085 | 124.8128
7 | 1.0142 | 0.00848 | 0.0111 | 119.5991
8.5 | 1.0733 | 0.03601 | 0.0162 | 29.8056
9 | 1.0436 | 0.04573 | 0.0147 | 22.8209
9.5 | 1.0269 | 0.05994 | 0.0005 | 17.1321
10 | 1.0139 | 0.07332 | -0.0111 | 13.8284
10.5 | 0.9977 | 0.08485 | -0.0186 | 11.7584
11 | 0.9826 | 0.09607 | -0.0252 | 10.228
11.5 | 0.9688 | 0.10727 | -0.0315 | 9.0314
12 | 0.9537 | 0.11902 | -0.0381 | 8.0129
12.5 | 0.9402 | 0.1311 | -0.0448 | 7.1716
13 | 0.9294 | 0.14349 | -0.0517 | 6.4771
13.5 | 0.9216 | 0.15593 | -0.0586 | 5.9103
14 | 0.9206 | 0.16786 | -0.0653 | 5.4843
14.5 | 0.9262 | 0.17863 | -0.0712 | 5.185
15 | 0.9245 | 0.19266 | -0.0793 | 4.7986
15.5 | 0.9328 | 0.2047 | -0.086 | 4.5569
16 | 0.9476 | 0.21465 | -0.0916 | 4.4146
16.5 | 0.9656 | 0.22379 | -0.0969 | 4.3148
17 | 0.9806 | 0.2349 | -0.1033 | 4.1745
17.5 | 0.9971 | 0.24597 | -0.1097 | 4.0537
18 | 1.0157 | 0.25637 | -0.1157 | 3.9619
18.5 | 1.0362 | 0.26574 | -0.1214 | 3.8993
19 | 1.0581 | 0.274 | -0.1267 | 3.8617
19.5 | 1.0785 | 0.28348 | -0.1327 | 3.8045
20 | 1.099 | 0.2931 | -0.1387 | 3.7496

## 129. Re 16M Mach 0.00 (1)
BIGFOIL.COM POLAR EXPORT
a63a108c
63A108 MOD C |  |  |  | Cl Max: | 1.066 | at alpha= | 12 | deg
JavaFoil+Calcfoil stall+Eppler ext transition |  |  |  | L/D Max: | 71.408 | at alpha= | 10.5 | deg
Re: | 16000000 |  |  | Cd Min: | 0.01175 | at alpha= | 1.5 | deg
Mach: | 0 |  |  | Cl=0 at alpha= | 0.10169 | deg
|  |  |  | @ Cl=0.1, Cd= | 0.011822
|  |  |  | @ Cl=0.4, Cd= | 0.011983
|  |  |  | @ Cl=0.6, Cd= | 0.012392
alpha (deg) | Cl | Cd | Cm | Cl/Cd
-15.5 | -0.557 | 0.10874 | 0.004 | -5.124
-15 | -0.577 | 0.10312 | 0.004 | -5.6
-14.5 | -0.597 | 0.09758 | 0.004 | -6.121
-14 | -0.616 | 0.09319 | 0.004 | -6.608
-13.5 | -0.634 | 0.08822 | 0.004 | -7.186
-13 | -0.651 | 0.08291 | 0.004 | -7.854
-12.5 | -0.666 | 0.07812 | 0.004 | -8.531
-12 | -0.682 | 0.07205 | 0.004 | -9.461
-11.5 | -0.704 | 0.06021 | 0.005 | -11.697
-11 | -0.746 | 0.04008 | 0.006 | -18.619
-10.5 | -0.853 | 0.01467 | 0.007 | -58.129
-10 | -0.852 | 0.01432 | 0.007 | -59.496
-9.5 | -0.845 | 0.01408 | 0.006 | -60.037
-9 | -0.833 | 0.01381 | 0.006 | -60.302
-8.5 | -0.816 | 0.01358 | 0.006 | -60.094
-8 | -0.794 | 0.01336 | 0.006 | -59.444
-7.5 | -0.767 | 0.01318 | 0.006 | -58.215
-7 | -0.736 | 0.01297 | 0.006 | -56.785
-6.5 | -0.701 | 0.01279 | 0.006 | -54.765
-6 | -0.661 | 0.01267 | 0.006 | -52.196
-5.5 | -0.618 | 0.01254 | 0.006 | -49.276
-5 | -0.571 | 0.01243 | 0.005 | -45.969
-4.5 | -0.522 | 0.01235 | 0.005 | -42.275
-4 | -0.47 | 0.01228 | 0.005 | -38.283
-3.5 | -0.416 | 0.01218 | 0.005 | -34.187
-3 | -0.361 | 0.01216 | 0.005 | -29.673
-2.5 | -0.304 | 0.01214 | 0.005 | -25.059
-2 | -0.247 | 0.01208 | 0.004 | -20.429
-1.5 | -0.189 | 0.01212 | 0.004 | -15.562
-1 | -0.13 | 0.01206 | 0.004 | -10.807
-0.5 | -0.071 | 0.01196 | 0.004 | -5.97
0 | -0.012 | 0.01189 | 0.004 | -1.043
0.5 | 0.047 | 0.01184 | 0.004 | 3.934
1 | 0.106 | 0.01182 | 0.004 | 8.932
1.5 | 0.165 | 0.01175 | 0.003 | 13.998
2 | 0.223 | 0.01177 | 0.003 | 18.981
2.5 | 0.282 | 0.01184 | 0.003 | 23.794
3 | 0.34 | 0.01191 | 0.003 | 28.539
3.5 | 0.398 | 0.01198 | 0.003 | 33.2
4 | 0.455 | 0.01206 | 0.002 | 37.724
4.5 | 0.511 | 0.01217 | 0.002 | 42.001
5 | 0.567 | 0.0123 | 0.002 | 46.065
5.5 | 0.621 | 0.01245 | 0.002 | 49.874
6 | 0.674 | 0.01259 | 0.002 | 53.476
6.5 | 0.724 | 0.01269 | 0.002 | 57.052
7 | 0.773 | 0.01284 | 0.001 | 60.185
7.5 | 0.819 | 0.01301 | 0.001 | 62.958
8 | 0.863 | 0.01318 | 0.001 | 65.434
8.5 | 0.903 | 0.01343 | 0.001 | 67.182
9 | 0.939 | 0.01363 | 0.001 | 68.878
9.5 | 0.972 | 0.01386 | 0 | 70.098
10 | 0.999 | 0.01411 | 0 | 70.847
10.5 | 1.023 | 0.01432 | 0 | 71.408
11 | 1.042 | 0.01461 | 0 | 71.289
11.5 | 1.056 | 0.01497 | 0 | 70.519
12 | 1.066 | 0.01493 | -0.001 | 71.368
12.5 | 1.052 | 0.01904 | -0.001 | 55.236
13 | 1.035 | 0.02158 | -0.001 | 47.979
13.5 | 0.996 | 0.02987 | -0.001 | 33.332
14 | 0.938 | 0.04961 | -0.001 | 18.917
14.5 | 0.901 | 0.06701 | -0.001 | 13.452
15 | 0.876 | 0.07999 | -0.001 | 10.945
15.5 | 0.832 | 0.11448 | -0.001 | 7.267
16 | 0.816 | 0.12089 | -0.001 | 6.753
16.5 | 0.797 | 0.12921 | -0.001 | 6.165
17 | 0.776 | 0.13651 | -0.002 | 5.686

## 130. Re 16M Mach 0.00 (2)
BIGFOIL.COM POLAR EXPORT
a63a108c
63A108 MOD C |  |  |  | Cl Max: | 2.0656 | at alpha= | 20 | deg
XFOIL ncrit=9 |  |  |  | L/D Max: | 134.677 | at alpha= | 10 | deg
Re: | 16000000 |  |  | Cd Min: | 0.00558 | at alpha= | 2 | deg
Mach: | 0 |  |  | Cl=0 at alpha= | 0.04932 | deg
|  |  |  | @ Cl=0.1, Cd= | 0.0058498
|  |  |  | @ Cl=0.4, Cd= | 0.0056672
|  |  |  | @ Cl=0.6, Cd= | 0.0060623
alpha (deg) | Cl | Cd | Cm | Cl/Cd
-20 | -1.977 | 0.03334 | -0.0214 | -59.2981
-19.5 | -1.9828 | 0.02949 | -0.0181 | -67.2364
-19 | -1.9834 | 0.02706 | -0.0119 | -73.2964
-18.5 | -1.9604 | 0.02519 | -0.0084 | -77.8245
-18 | -1.9292 | 0.02353 | -0.0059 | -81.989
-17.5 | -1.8934 | 0.02204 | -0.0038 | -85.9074
-17 | -1.8542 | 0.02069 | -0.0021 | -89.6182
-16.5 | -1.8125 | 0.01944 | -0.0006 | -93.2356
-16 | -1.7687 | 0.01829 | 0.0007 | -96.7031
-15.5 | -1.7226 | 0.01728 | 0.0017 | -99.6875
-15 | -1.6757 | 0.01626 | 0.0027 | -103.0566
-14.5 | -1.6272 | 0.01534 | 0.0035 | -106.0756
-14 | -1.5776 | 0.01448 | 0.0042 | -108.9503
-13.5 | -1.527 | 0.0137 | 0.0048 | -111.4599
-13 | -1.4756 | 0.01294 | 0.0053 | -114.034
-12.5 | -1.4233 | 0.01225 | 0.0057 | -116.1878
-12 | -1.3704 | 0.01159 | 0.006 | -118.2399
-11.5 | -1.3169 | 0.01097 | 0.0063 | -120.0456
-11 | -1.2628 | 0.01041 | 0.0065 | -121.3064
-10 | -1.1553 | 0.00937 | 0.0073 | -123.2978
-9.5 | -1.1018 | 0.00884 | 0.0078 | -124.638
-9 | -1.0464 | 0.00843 | 0.0079 | -124.1281
-8.5 | -0.9904 | 0.00807 | 0.008 | -122.7261
-8 | -0.934 | 0.00776 | 0.0079 | -120.3608
-7.5 | -0.8774 | 0.00747 | 0.0079 | -117.4565
-7 | -0.8205 | 0.0072 | 0.0078 | -113.9583
-6.5 | -0.7634 | 0.0069 | 0.0077 | -110.6377
-6 | -0.7062 | 0.00662 | 0.0076 | -106.6767
-5.5 | -0.6486 | 0.00644 | 0.0074 | -100.7143
-5 | -0.5909 | 0.00626 | 0.0072 | -94.393
-4.5 | -0.5329 | 0.00613 | 0.007 | -86.9331
-4 | -0.4748 | 0.00604 | 0.0067 | -78.6093
-3.5 | -0.4165 | 0.00595 | 0.0063 | -70
-3 | -0.3579 | 0.00596 | 0.0059 | -60.0503
-2.5 | -0.2993 | 0.00597 | 0.0054 | -50.134
-2 | -0.2406 | 0.006 | 0.005 | -40.1
-1.5 | -0.1819 | 0.00604 | 0.0045 | -30.1159
-0.5 | -0.0644 | 0.00607 | 0.0035 | -10.6096
0 | -0.0058 | 0.00601 | 0.003 | -0.96506
0.5 | 0.053 | 0.00593 | 0.0025 | 8.9376
1 | 0.1116 | 0.00583 | 0.0019 | 19.1424
1.5 | 0.1703 | 0.00569 | 0.0014 | 29.9297
2 | 0.2288 | 0.00558 | 0.0008 | 41.0036
2.5 | 0.2873 | 0.0056 | 0.0003 | 51.3036
3 | 0.3458 | 0.00563 | -0.0001 | 61.421
3.5 | 0.4041 | 0.00567 | -0.0006 | 71.2698
4 | 0.4623 | 0.00575 | -0.001 | 80.4
4.5 | 0.5204 | 0.00586 | -0.0014 | 88.8055
5 | 0.5784 | 0.00601 | -0.0017 | 96.2396
5.5 | 0.6362 | 0.00615 | -0.0021 | 103.4472
6 | 0.6937 | 0.00623 | -0.0024 | 111.3483
6.5 | 0.748 | 0.00623 | -0.0019 | 120.0642
7 | 0.8056 | 0.0065 | -0.0023 | 123.9385
7.5 | 0.863 | 0.00678 | -0.0026 | 127.2861
8 | 0.9201 | 0.0071 | -0.0029 | 129.5915
8.5 | 0.977 | 0.00744 | -0.0032 | 131.3172
9 | 1.0337 | 0.00775 | -0.0035 | 133.3806
9.5 | 1.0901 | 0.0081 | -0.0038 | 134.5802
10 | 1.1461 | 0.00851 | -0.004 | 134.6769
10.5 | 1.2018 | 0.00896 | -0.0042 | 134.1295
11 | 1.2572 | 0.00936 | -0.0044 | 134.3162
11.5 | 1.3123 | 0.00978 | -0.0046 | 134.182
12 | 1.3668 | 0.01024 | -0.0047 | 133.4766
12.5 | 1.4208 | 0.01078 | -0.0047 | 131.7996
13 | 1.4739 | 0.0114 | -0.0047 | 129.2895
13.5 | 1.5266 | 0.01203 | -0.0047 | 126.8994
14.5 | 1.6301 | 0.0133 | -0.0044 | 122.5639
15 | 1.6809 | 0.01397 | -0.0041 | 120.3221
15.5 | 1.7307 | 0.01468 | -0.0037 | 117.8951
16 | 1.7794 | 0.01544 | -0.0033 | 115.2461
16.5 | 1.8268 | 0.01628 | -0.0027 | 112.2113
17 | 1.8724 | 0.01721 | -0.0019 | 108.7972
17.5 | 1.9153 | 0.01835 | -0.0009 | 104.376
18 | 1.9553 | 0.01962 | 0.0005 | 99.6585
18.5 | 1.9925 | 0.02097 | 0.0021 | 95.0167
19 | 2.0258 | 0.02245 | 0.0042 | 90.2361
19.5 | 2.0543 | 0.02393 | 0.0068 | 85.8462
20 | 2.0656 | 0.02575 | 0.0118 | 80.2175

## 131. Re 16M Mach 0.10 (1)
BIGFOIL.COM POLAR EXPORT
a63a108c
63A108 MOD C |  |  |  | Cl Max: | 1.054 | at alpha= | 12 | deg
JavaFoil+Calcfoil stall+Eppler ext transition |  |  |  | L/D Max: | 70.772 | at alpha= | 10.5 | deg
Re: | 16000000 |  |  | Cd Min: | 0.01176 | at alpha= | 1.5 | deg
Mach: | 0.1 |  |  | Cl=0 at alpha= | 0.10169 | deg
|  |  |  | @ Cl=0.1, Cd= | 0.011822
|  |  |  | @ Cl=0.4, Cd= | 0.01199
|  |  |  | @ Cl=0.6, Cd= | 0.012416
alpha (deg) | Cl | Cd | Cm | Cl/Cd
-15 | -0.531 | 0.10465 | 0.004 | -5.078
-14.5 | -0.554 | 0.09902 | 0.004 | -5.598
-14 | -0.576 | 0.09448 | 0.004 | -6.098
-13.5 | -0.597 | 0.08961 | 0.004 | -6.667
-13 | -0.618 | 0.08424 | 0.004 | -7.337
-12.5 | -0.637 | 0.07949 | 0.004 | -8.01
-12 | -0.654 | 0.07475 | 0.004 | -8.743
-11.5 | -0.672 | 0.0672 | 0.005 | -10.001
-11 | -0.689 | 0.05994 | 0.005 | -11.49
-10.5 | -0.819 | 0.01817 | 0.007 | -45.092
-10 | -0.838 | 0.0144 | 0.007 | -58.162
-9.5 | -0.834 | 0.01414 | 0.007 | -59.006
-9 | -0.825 | 0.01389 | 0.006 | -59.396
-8.5 | -0.81 | 0.01364 | 0.006 | -59.394
-8 | -0.79 | 0.0134 | 0.006 | -58.984
-7.5 | -0.765 | 0.0132 | 0.006 | -57.993
-7 | -0.736 | 0.01299 | 0.006 | -56.629
-6.5 | -0.701 | 0.01281 | 0.006 | -54.719
-6 | -0.662 | 0.01268 | 0.006 | -52.227
-5.5 | -0.619 | 0.01255 | 0.006 | -49.353
-5 | -0.573 | 0.01244 | 0.005 | -46.077
-4.5 | -0.524 | 0.01235 | 0.005 | -42.412
-4 | -0.472 | 0.01227 | 0.005 | -38.478
-3.5 | -0.418 | 0.01221 | 0.005 | -34.266
-3 | -0.363 | 0.01216 | 0.005 | -29.807
-2.5 | -0.306 | 0.01214 | 0.005 | -25.172
-2 | -0.248 | 0.01208 | 0.005 | -20.528
-1.5 | -0.19 | 0.01212 | 0.004 | -15.642
-1 | -0.131 | 0.01206 | 0.004 | -10.86
-0.5 | -0.072 | 0.01196 | 0.004 | -5.999
0 | -0.012 | 0.01191 | 0.004 | -1.047
0.5 | 0.047 | 0.01184 | 0.004 | 3.953
1 | 0.106 | 0.01182 | 0.004 | 8.978
1.5 | 0.165 | 0.01176 | 0.003 | 14.067
2 | 0.225 | 0.01178 | 0.003 | 19.075
2.5 | 0.283 | 0.01184 | 0.003 | 23.91
3 | 0.342 | 0.01191 | 0.003 | 28.675
3.5 | 0.4 | 0.01199 | 0.003 | 33.353
4 | 0.457 | 0.01207 | 0.002 | 37.891
4.5 | 0.514 | 0.01218 | 0.002 | 42.175
5 | 0.569 | 0.01232 | 0.002 | 46.215
5.5 | 0.624 | 0.01249 | 0.002 | 49.938
6 | 0.676 | 0.01264 | 0.002 | 53.491
6.5 | 0.727 | 0.01271 | 0.002 | 57.206
7 | 0.776 | 0.01286 | 0.001 | 60.306
7.5 | 0.822 | 0.01303 | 0.001 | 63.042
8 | 0.864 | 0.01321 | 0.001 | 65.437
8.5 | 0.904 | 0.01347 | 0.001 | 67.076
9 | 0.939 | 0.01367 | 0.001 | 68.704
9.5 | 0.971 | 0.01388 | 0 | 69.939
10 | 0.997 | 0.01416 | 0 | 70.402
10.5 | 1.018 | 0.01439 | 0 | 70.772
11 | 1.035 | 0.01476 | 0 | 70.113
11.5 | 1.047 | 0.01512 | 0 | 69.236
12 | 1.054 | 0.01514 | -0.001 | 69.616
12.5 | 1.029 | 0.01993 | -0.001 | 51.63
13 | 1.001 | 0.02438 | -0.001 | 41.077
13.5 | 0.943 | 0.04003 | -0.001 | 23.563
14 | 0.892 | 0.0618 | -0.001 | 14.426
14.5 | 0.861 | 0.07646 | -0.001 | 11.26
15 | 0.837 | 0.08695 | -0.001 | 9.629
15.5 | 0.798 | 0.11742 | -0.001 | 6.797
16 | 0.778 | 0.12498 | -0.001 | 6.228
16.5 | 0.756 | 0.1323 | -0.001 | 5.713
17 | 0.731 | 0.14109 | -0.001 | 5.185

## 132. Re 16M Mach 0.10 (2)
BIGFOIL.COM POLAR EXPORT
a63a108c
63A108 MOD C |  |  |  | Cl Max: | 2.0487 | at alpha= | 20 | deg
XFOIL ncrit=9 |  |  |  | L/D Max: | 134.249 | at alpha= | 9.5 | deg
Re: | 16000000 |  |  | Cd Min: | 0.00558 | at alpha= | 2 | deg
Mach: | 0.1 |  |  | Cl=0 at alpha= | 0.048305 | deg
|  |  |  | @ Cl=0.1, Cd= | 0.005851
|  |  |  | @ Cl=0.4, Cd= | 0.0056654
|  |  |  | @ Cl=0.6, Cd= | 0.0060655
alpha (deg) | Cl | Cd | Cm | Cl/Cd
-20 | -1.8726 | 0.05126 | -0.0179 | -36.5314
-19.5 | -1.9062 | 0.04025 | -0.0239 | -47.359
-19 | -1.9247 | 0.03338 | -0.0245 | -57.6603
-18.5 | -1.9379 | 0.02952 | -0.0192 | -65.647
-18 | -1.9271 | 0.02715 | -0.0141 | -70.9797
-17.5 | -1.8998 | 0.02504 | -0.0108 | -75.8706
-17 | -1.8657 | 0.0232 | -0.0082 | -80.4181
-16.5 | -1.8271 | 0.02155 | -0.006 | -84.7842
-16 | -1.7852 | 0.02006 | -0.0041 | -88.993
-15.5 | -1.7398 | 0.01881 | -0.0025 | -92.4934
-15 | -1.6934 | 0.01753 | -0.0011 | -96.6001
-14.5 | -1.6449 | 0.01641 | 0.0001 | -100.2377
-14 | -1.595 | 0.01538 | 0.0012 | -103.7061
-13.5 | -1.5438 | 0.01445 | 0.0021 | -106.8374
-13 | -1.4917 | 0.01357 | 0.0029 | -109.9263
-12.5 | -1.4386 | 0.01278 | 0.0036 | -112.5665
-12 | -1.3849 | 0.01203 | 0.0042 | -115.1205
-11.5 | -1.3305 | 0.01132 | 0.0047 | -117.5353
-11 | -1.2755 | 0.0107 | 0.0051 | -119.2056
-10.5 | -1.2199 | 0.01012 | 0.0054 | -120.5435
-10 | -1.1663 | 0.00961 | 0.0062 | -121.3632
-9.5 | -1.1118 | 0.00908 | 0.0069 | -122.4449
-9 | -1.0557 | 0.00858 | 0.0071 | -123.042
-8.5 | -0.999 | 0.00815 | 0.0073 | -122.5767
-6.5 | -0.7692 | 0.00695 | 0.0074 | -110.6763
-6 | -0.7114 | 0.00666 | 0.0074 | -106.8168
-5.5 | -0.6533 | 0.00646 | 0.0072 | -101.13
-5 | -0.595 | 0.00629 | 0.0071 | -94.5946
-4.5 | -0.5365 | 0.00615 | 0.0068 | -87.2358
-4 | -0.4779 | 0.00605 | 0.0066 | -78.9917
-3.5 | -0.4192 | 0.00596 | 0.0063 | -70.3356
-3 | -0.3602 | 0.00597 | 0.0059 | -60.335
-2.5 | -0.3011 | 0.00598 | 0.0054 | -50.3512
-2 | -0.2421 | 0.006 | 0.0049 | -40.35
-1.5 | -0.1829 | 0.00604 | 0.0044 | -30.2815
-0.5 | -0.0647 | 0.00607 | 0.0035 | -10.659
0 | -0.0057 | 0.00601 | 0.003 | -0.94842
0.5 | 0.0533 | 0.00593 | 0.0025 | 8.9882
1 | 0.1124 | 0.00583 | 0.0019 | 19.2796
1.5 | 0.1714 | 0.00569 | 0.0014 | 30.123
2 | 0.2303 | 0.00558 | 0.0008 | 41.2724
2.5 | 0.2892 | 0.00561 | 0.0003 | 51.5508
3 | 0.348 | 0.00563 | -0.0001 | 61.8117
3.5 | 0.4067 | 0.00567 | -0.0005 | 71.7284
4 | 0.4653 | 0.00576 | -0.0009 | 80.7812
4.5 | 0.5238 | 0.00587 | -0.0013 | 89.2334
5 | 0.5823 | 0.00602 | -0.0016 | 96.7276
5.5 | 0.6406 | 0.00617 | -0.002 | 103.825
6 | 0.6986 | 0.00625 | -0.0022 | 111.776
6.5 | 0.7534 | 0.00625 | -0.0017 | 120.544
7 | 0.8115 | 0.00654 | -0.002 | 124.0826
7.5 | 0.8695 | 0.00682 | -0.0023 | 127.4927
8 | 0.9273 | 0.00716 | -0.0025 | 129.5112
8.5 | 0.9849 | 0.00749 | -0.0028 | 131.4953
9 | 1.0423 | 0.00781 | -0.003 | 133.4571
9.5 | 1.0995 | 0.00819 | -0.0031 | 134.2491
10 | 1.1563 | 0.00862 | -0.0033 | 134.1415
10.5 | 1.2128 | 0.00907 | -0.0034 | 133.7155
11 | 1.2691 | 0.00948 | -0.0034 | 133.8713
11.5 | 1.3251 | 0.00993 | -0.0034 | 133.4441
12 | 1.3805 | 0.01045 | -0.0034 | 132.1053
12.5 | 1.4353 | 0.01104 | -0.0033 | 130.0091
13 | 1.4894 | 0.01171 | -0.0031 | 127.1904
13.5 | 1.5431 | 0.01238 | -0.0028 | 124.6446
14 | 1.5963 | 0.01302 | -0.0025 | 122.6037
14.5 | 1.6488 | 0.0137 | -0.0021 | 120.3504
15 | 1.7005 | 0.01444 | -0.0016 | 117.7632
15.5 | 1.7511 | 0.01523 | -0.0009 | 114.977
16 | 1.8003 | 0.01612 | -0.0001 | 111.6811
16.5 | 1.8478 | 0.01712 | 0.0008 | 107.9322
17 | 1.8924 | 0.01833 | 0.0021 | 103.2406
17.5 | 1.9339 | 0.01971 | 0.0037 | 98.1177
18 | 1.9724 | 0.02119 | 0.0056 | 93.0816
18.5 | 2.008 | 0.02268 | 0.0078 | 88.5362
19 | 2.037 | 0.02433 | 0.0108 | 83.7238
19.5 | 2.0467 | 0.02635 | 0.0161 | 77.6736
20 | 2.0487 | 0.02944 | 0.02 | 69.589

## 133. Re 16M Mach 0.25 (1)
BIGFOIL.COM POLAR EXPORT
a63a108c
63A108 MOD C |  |  |  | Cl Max: | 0.976 | at alpha= | 10.5 | deg
JavaFoil+Calcfoil stall+Eppler ext transition |  |  |  | L/D Max: | 67.192 | at alpha= | 9.5 | deg
Re: | 16000000 |  |  | Cd Min: | 0.01176 | at alpha= | 1.5 | deg
Mach: | 0.25 |  |  | Cl=0 at alpha= | 0.10656 | deg
|  |  |  | @ Cl=0.1, Cd= | 0.011824
|  |  |  | @ Cl=0.4, Cd= | 0.011995
|  |  |  | @ Cl=0.6, Cd= | 0.13506
alpha (deg) | Cl | Cd | Cm | Cl/Cd
-13.5 | -0.249 | 0.09764 | 0.004 | -2.545
-13 | -0.313 | 0.09226 | 0.004 | -3.391
-12.5 | -0.37 | 0.08661 | 0.004 | -4.276
-12 | -0.423 | 0.08084 | 0.004 | -5.235
-11.5 | -0.471 | 0.07623 | 0.004 | -6.176
-11 | -0.513 | 0.07159 | 0.004 | -7.173
-10.5 | -0.551 | 0.06651 | 0.004 | -8.286
-10 | -0.583 | 0.06168 | 0.004 | -9.449
-9.5 | -0.61 | 0.05442 | 0.005 | -11.213
-9 | -0.751 | 0.01432 | 0.007 | -52.474
-8.5 | -0.757 | 0.01392 | 0.006 | -54.431
-8 | -0.755 | 0.01364 | 0.006 | -55.325
-7.5 | -0.744 | 0.0134 | 0.006 | -55.499
-7 | -0.725 | 0.01315 | 0.006 | -55.134
-6.5 | -0.698 | 0.01295 | 0.006 | -53.926
-6 | -0.665 | 0.01279 | 0.006 | -52.024
-5.5 | -0.626 | 0.01263 | 0.006 | -49.589
-5 | -0.582 | 0.01253 | 0.006 | -46.49
-4.5 | -0.534 | 0.0124 | 0.005 | -43.094
-4 | -0.483 | 0.01231 | 0.005 | -39.229
-3.5 | -0.429 | 0.01224 | 0.005 | -35.002
-3 | -0.372 | 0.01218 | 0.005 | -30.522
-2.5 | -0.314 | 0.01214 | 0.005 | -25.844
-2 | -0.255 | 0.01208 | 0.005 | -21.069
-1.5 | -0.195 | 0.01213 | 0.004 | -16.053
-1 | -0.135 | 0.01207 | 0.004 | -11.153
-0.5 | -0.074 | 0.01198 | 0.004 | -6.154
0 | -0.013 | 0.01191 | 0.004 | -1.075
0.5 | 0.048 | 0.01185 | 0.004 | 4.058
1 | 0.109 | 0.01182 | 0.004 | 9.226
1.5 | 0.17 | 0.01176 | 0.003 | 14.45
2 | 0.231 | 0.01178 | 0.003 | 19.594
2.5 | 0.291 | 0.01185 | 0.003 | 24.547
3 | 0.351 | 0.01193 | 0.003 | 29.422
3.5 | 0.411 | 0.01201 | 0.003 | 34.193
4 | 0.469 | 0.01209 | 0.003 | 38.807
4.5 | 0.527 | 0.01222 | 0.002 | 43.132
5 | 0.584 | 0.01235 | 0.002 | 47.245
5.5 | 0.639 | 0.01251 | 0.002 | 51.055
6 | 0.691 | 0.01274 | 0.002 | 54.28
6.5 | 0.742 | 0.01281 | 0.002 | 57.901
7 | 0.789 | 0.01299 | 0.001 | 60.733
7.5 | 0.833 | 0.01319 | 0.001 | 63.147
8 | 0.872 | 0.0134 | 0.001 | 65.065
8.5 | 0.906 | 0.0137 | 0.001 | 66.149
9 | 0.935 | 0.01391 | 0.001 | 67.191
9.5 | 0.956 | 0.01423 | 0 | 67.192
10 | 0.97 | 0.01455 | 0 | 66.709
10.5 | 0.976 | 0.01496 | 0 | 65.27
11 | 0.966 | 0.01837 | 0 | 52.587
11.5 | 0.927 | 0.02137 | 0 | 43.397
12 | 0.837 | 0.04262 | -0.001 | 19.635
12.5 | 0.77 | 0.06801 | -0.001 | 11.327
13 | 0.73 | 0.08009 | -0.001 | 9.12
13.5 | 0.691 | 0.08872 | -0.001 | 7.794
14 | 0.649 | 0.09625 | -0.001 | 6.748
14.5 | 0.603 | 0.10371 | -0.001 | 5.818
15 | 0.55 | 0.12754 | -0.001 | 4.31
15.5 | 0.497 | 0.13506 | -0.001 | 3.681

## 134. Re 16M Mach 0.25 (2)
BIGFOIL.COM POLAR EXPORT
a63a108c
63A108 MOD C |  |  |  | Cl Max: | 1.9107 | at alpha= | 16.5 | deg
XFOIL ncrit=9 |  |  |  | L/D Max: | 132.315 | at alpha= | 9 | deg
Re: | 16000000 |  |  | Cd Min: | 0.00559 | at alpha= | 2 | deg
Mach: | 0.25 |  |  | Cl=0 at alpha= | 0.045902 | deg
|  |  |  | @ Cl=0.1, Cd= | 0.0058523
|  |  |  | @ Cl=0.4, Cd= | 0.0056792
|  |  |  | @ Cl=0.6, Cd= | 0.0060976
alpha (deg) | Cl | Cd | Cm | Cl/Cd
-17.5 | -0.6391 | 0.2015 | 0.0631 | -3.1717
-17 | -0.631 | 0.19583 | 0.0607 | -3.2222
-16.5 | -0.8827 | 0.22647 | 0.0984 | -3.8976
-16 | -0.8664 | 0.21898 | 0.0942 | -3.9565
-15.5 | -0.8507 | 0.21119 | 0.09 | -4.0281
-15 | -0.8356 | 0.20318 | 0.0858 | -4.1126
-14.5 | -1.1248 | 0.11417 | 0.0349 | -9.852
-14 | -1.3155 | 0.06624 | 0.0006 | -19.8596
-13.5 | -1.3612 | 0.0483 | -0.0175 | -28.1822
-13 | -1.4191 | 0.03886 | -0.0166 | -36.5183
-12.5 | -1.4464 | 0.0287 | -0.0132 | -50.3972
-12 | -1.431 | 0.02183 | -0.0098 | -65.552
-11.5 | -1.3921 | 0.01748 | -0.0071 | -79.6396
-11 | -1.3405 | 0.01493 | -0.0049 | -89.7857
-10.5 | -1.284 | 0.0131 | -0.0031 | -98.0153
-10 | -1.229 | 0.0115 | -0.0009 | -106.8696
-9.5 | -1.1703 | 0.01043 | 0.0008 | -112.2052
-9 | -1.1095 | 0.00962 | 0.002 | -115.3326
-8.5 | -1.0484 | 0.00891 | 0.003 | -117.6655
-8 | -0.9869 | 0.00834 | 0.0038 | -118.3333
-7.5 | -0.9253 | 0.00789 | 0.0045 | -117.275
-6 | -0.7408 | 0.00689 | 0.0058 | -107.5181
-5.5 | -0.6794 | 0.0066 | 0.006 | -102.9394
-5 | -0.6181 | 0.00638 | 0.0061 | -96.8809
-4.5 | -0.5568 | 0.00624 | 0.0061 | -89.2308
-3.5 | -0.4342 | 0.00601 | 0.0059 | -72.2463
-3 | -0.3728 | 0.00598 | 0.0056 | -62.3411
-2.5 | -0.3114 | 0.00599 | 0.0053 | -51.9866
-2 | -0.2501 | 0.00601 | 0.0049 | -41.614
-1.5 | -0.1889 | 0.00605 | 0.0044 | -31.2231
-1 | -0.1278 | 0.00606 | 0.004 | -21.0891
-0.5 | -0.0666 | 0.00609 | 0.0035 | -10.936
0 | -0.0056 | 0.00602 | 0.003 | -0.93023
0.5 | 0.0554 | 0.00594 | 0.0025 | 9.3266
1 | 0.1164 | 0.00582 | 0.002 | 20
1.5 | 0.1774 | 0.00569 | 0.0014 | 31.1775
2 | 0.2383 | 0.00559 | 0.0009 | 42.6297
2.5 | 0.2993 | 0.00563 | 0.0004 | 53.1616
3 | 0.3602 | 0.00564 | 0 | 63.8652
3.5 | 0.4211 | 0.0057 | -0.0003 | 73.8772
4 | 0.4821 | 0.0058 | -0.0006 | 83.1207
4.5 | 0.5431 | 0.00593 | -0.0008 | 91.5852
5 | 0.6042 | 0.00611 | -0.001 | 98.8871
5.5 | 0.6653 | 0.00628 | -0.0012 | 105.9395
6 | 0.726 | 0.00638 | -0.0012 | 113.7931
6.5 | 0.7839 | 0.00642 | -0.0004 | 122.1028
7 | 0.8453 | 0.00672 | -0.0004 | 125.7887
7.5 | 0.9068 | 0.00708 | -0.0003 | 128.0791
8 | 0.9684 | 0.00743 | -0.0002 | 130.3365
8.5 | 1.03 | 0.0078 | 0.0001 | 132.0513
9 | 1.0916 | 0.00825 | 0.0004 | 132.3152
9.5 | 1.1531 | 0.00876 | 0.0008 | 131.6324
10 | 1.2149 | 0.00922 | 0.0014 | 131.7679
10.5 | 1.2766 | 0.00975 | 0.002 | 130.9333
11 | 1.3381 | 0.01034 | 0.0028 | 129.4101
11.5 | 1.3994 | 0.01104 | 0.0038 | 126.7572
12 | 1.4599 | 0.01189 | 0.0049 | 122.7839
12.5 | 1.5204 | 0.01275 | 0.0062 | 119.2471
13 | 1.5805 | 0.01366 | 0.0077 | 115.7028
13.5 | 1.6398 | 0.01467 | 0.0094 | 111.7791
14 | 1.6974 | 0.01589 | 0.0114 | 106.8219
14.5 | 1.7528 | 0.01732 | 0.0136 | 101.2009
15 | 1.8049 | 0.01901 | 0.0163 | 94.9448
15.5 | 1.8518 | 0.02107 | 0.0195 | 87.888
16 | 1.8895 | 0.02366 | 0.0232 | 79.8605
16.5 | 1.9107 | 0.02693 | 0.0281 | 70.9506
17 | 1.895 | 0.03124 | 0.0347 | 60.6594
17.5 | 1.8689 | 0.03867 | 0.0351 | 48.3295
18 | 1.8236 | 0.05138 | 0.0273 | 35.4924
18.5 | 1.7195 | 0.07672 | 0.0073 | 22.4127
19 | 1.3366 | 0.1446 | -0.0411 | 9.2434
19.5 | 1.1853 | 0.18504 | -0.0706 | 6.4056
20 | 1.1503 | 0.20419 | -0.0841 | 5.6335

## 135. Re 16M Mach 0.50 (1)
BIGFOIL.COM POLAR EXPORT
a63a108c
63A108 MOD C |  |  |  | Cl Max: | 1.082 | at alpha= | 20 | deg
JavaFoil+Calcfoil stall+Eppler ext transition |  |  |  | L/D Max: | 56.092 | at alpha= | 6.5 | deg
Re: | 16000000 |  |  | Cd Min: | 0.01176 | at alpha= | 1.5 | deg
Mach: | 0.5 |  |  | Cl=0 at alpha= | 0.10294 | deg
|  |  |  | @ Cl=0.1, Cd= | 0.011833
|  |  |  | @ Cl=0.4, Cd= | 0.012008
|  |  |  | @ Cl=0.6, Cd= | 0.012495
alpha (deg) | Cl | Cd | Cm | Cl/Cd
-20 | -1.091 | 0.17809 | 0.006 | -6.127
-19.5 | -1.066 | 0.16516 | 0.006 | -6.456
-19 | -1.037 | 0.17122 | 0.005 | -6.058
-18.5 | -1.01 | 0.16611 | 0.005 | -6.082
-18 | -0.986 | 0.15201 | 0.005 | -6.484
-17.5 | -0.96 | 0.14006 | 0.005 | -6.857
-17 | -0.931 | 0.14608 | 0.005 | -6.376
-16.5 | -0.904 | 0.13937 | 0.005 | -6.49
-16 | -0.88 | 0.12475 | 0.005 | -7.052
-15.5 | -0.855 | 0.11456 | 0.005 | -7.463
-15 | -0.825 | 0.11647 | 0.005 | -7.082
-14.5 | -0.798 | 0.10937 | 0.005 | -7.301
-14 | -0.776 | 0.09578 | 0.005 | -8.107
-13.5 | -0.757 | 0.08454 | 0.005 | -8.95
-13 | -0.806 | 0.03646 | 0.007 | -22.117
-12.5 | -0.69 | 0.09134 | 0.004 | -7.558
-12 | -0.665 | 0.08382 | 0.005 | -7.933
-11.5 | -0.643 | 0.07417 | 0.005 | -8.671
-11 | -0.609 | 0.07715 | 0.004 | -7.889
-10.5 | -0.72 | 0.01553 | 0.008 | -46.329
-10 | -0.554 | 0.0758 | 0.004 | -7.304
-9.5 | -0.528 | 0.0678 | 0.004 | -7.787
-9 | -0.505 | 0.06001 | 0.004 | -8.408
-8.5 | -0.495 | 0.04507 | 0.005 | -10.977
-8 | -0.552 | 0.01416 | 0.007 | -38.964
-7.5 | -0.418 | 0.05569 | 0.004 | -7.51
-7 | -0.391 | 0.05215 | 0.004 | -7.503
-6.5 | -0.451 | 0.01353 | 0.007 | -33.287
-6 | -0.417 | 0.01327 | 0.007 | -31.4
-5.5 | -0.383 | 0.01315 | 0.006 | -29.096
-5 | -0.533 | 0.01298 | 0.006 | -41.026
-4.5 | -0.547 | 0.01271 | 0.006 | -43.018
-4 | -0.516 | 0.01256 | 0.006 | -41.057
-3.5 | -0.468 | 0.01239 | 0.006 | -37.731
-3 | -0.41 | 0.01229 | 0.006 | -33.363
-2.5 | -0.348 | 0.01223 | 0.005 | -28.454
-2 | -0.283 | 0.01215 | 0.005 | -23.324
-1.5 | -0.217 | 0.01215 | 0.005 | -17.876
-1 | -0.151 | 0.01211 | 0.005 | -12.427
-0.5 | -0.082 | 0.01201 | 0.005 | -6.862
0 | -0.014 | 0.01194 | 0.004 | -1.199
0.5 | 0.054 | 0.01186 | 0.004 | 4.535
1 | 0.122 | 0.01182 | 0.004 | 10.315
1.5 | 0.19 | 0.01176 | 0.004 | 16.149
2 | 0.258 | 0.01183 | 0.004 | 21.81
2.5 | 0.325 | 0.01191 | 0.003 | 27.256
3 | 0.391 | 0.01199 | 0.003 | 32.643
3.5 | 0.457 | 0.01212 | 0.003 | 37.714
4 | 0.521 | 0.01226 | 0.003 | 42.503
4.5 | 0.582 | 0.01243 | 0.003 | 46.864
5 | 0.64 | 0.01264 | 0.002 | 50.669
5.5 | 0.692 | 0.01292 | 0.002 | 53.582
6 | 0.734 | 0.01321 | 0.002 | 55.59
6.5 | 0.76 | 0.01355 | 0.002 | 56.092
7 | 0.749 | 0.01395 | 0.002 | 53.675
7.5 | 0.504 | 0.01455 | 0.001 | 34.656
8 | 0.444 | 0.05182 | 0.001 | 8.56
8.5 | 0.461 | 0.0649 | 0 | 7.107
9 | 0.502 | 0.05501 | 0 | 9.118
9.5 | 0.52 | 0.06636 | 0 | 7.829
10 | 0.543 | 0.07541 | 0 | 7.207
10.5 | 0.649 | 0.02947 | 0 | 22.033
11 | 0.616 | 0.0632 | 0 | 9.75
11.5 | 0.63 | 0.07775 | 0 | 8.104
12 | 0.653 | 0.08768 | 0 | 7.451
12.5 | 0.701 | 0.0707 | -0.001 | 9.91
13 | 0.717 | 0.08352 | -0.001 | 8.587
13.5 | 0.737 | 0.09737 | -0.001 | 7.566
14 | 0.762 | 0.1062 | -0.001 | 7.175
14.5 | 0.793 | 0.10393 | -0.001 | 7.629
15 | 0.817 | 0.11511 | -0.001 | 7.099
15.5 | 0.842 | 0.12632 | -0.001 | 6.668
16 | 0.869 | 0.13722 | -0.002 | 6.332
16.5 | 0.898 | 0.13271 | -0.002 | 6.766
17 | 0.923 | 0.14487 | -0.002 | 6.373
17.5 | 0.949 | 0.15963 | -0.002 | 5.943
18 | 0.976 | 0.16608 | -0.002 | 5.875
18.5 | 1.004 | 0.16119 | -0.002 | 6.23
19 | 1.029 | 0.17302 | -0.003 | 5.95
19.5 | 1.055 | 0.18614 | -0.003 | 5.669
20 | 1.082 | 0.19406 | -0.003 | 5.574

## 136. Re 16M Mach 0.50 (2)
BIGFOIL.COM POLAR EXPORT
a63a108c
63A108 MOD C |  |  |  | Cl Max: | 1.098 | at alpha= | 8 | deg
XFOIL ncrit=9 |  |  |  | L/D Max: | 128.148 | at alpha= | 6.5 | deg
Re: | 16000000 |  |  | Cd Min: | 0.00565 | at alpha= | 2 | deg
Mach: | 0.5 |  |  | Cl=0 at alpha= | 0.035765 | deg
|  |  |  | @ Cl=0.1, Cd= | 0.0059297
|  |  |  | @ Cl=0.4, Cd= | 0.0057461
|  |  |  | @ Cl=0.6, Cd= | 0.0061647
alpha (deg) | Cl | Cd | Cm | Cl/Cd
0 | -0.005 | 0.00609 | 0.0031 | -0.82102
0.5 | 0.0649 | 0.006 | 0.0026 | 10.8167
1 | 0.1348 | 0.00586 | 0.0021 | 23.0034
1.5 | 0.2048 | 0.00571 | 0.0016 | 35.8669
2 | 0.275 | 0.00565 | 0.0012 | 48.6726
2.5 | 0.3455 | 0.0057 | 0.001 | 60.614
3 | 0.4165 | 0.00576 | 0.001 | 72.309
3.5 | 0.488 | 0.00587 | 0.0011 | 83.1346
4 | 0.5603 | 0.00604 | 0.0014 | 92.7649
4.5 | 0.6335 | 0.00627 | 0.002 | 101.0367
5 | 0.7077 | 0.00654 | 0.0028 | 108.211
5.5 | 0.7831 | 0.00682 | 0.004 | 114.824
6 | 0.8596 | 0.00702 | 0.0056 | 122.4501
6.5 | 0.9342 | 0.00729 | 0.0085 | 128.1481
7 | 1.0152 | 0.0082 | 0.0111 | 123.8049
7.5 | 1.0847 | 0.01256 | 0.0142 | 86.3615
8 | 1.098 | 0.02373 | 0.0161 | 46.2705
8.5 | 1.082 | 0.03501 | 0.0166 | 30.9055
9 | 1.0531 | 0.04468 | 0.0156 | 23.5698
9.5 | 1.0323 | 0.05748 | 0.004 | 17.9593
10 | 1.0228 | 0.07203 | -0.0098 | 14.1996
10.5 | 1.0068 | 0.08357 | -0.0174 | 12.0474
11 | 0.9916 | 0.09478 | -0.0241 | 10.4621
11.5 | 0.9765 | 0.10612 | -0.0306 | 9.2018
12 | 0.9616 | 0.11776 | -0.0371 | 8.1658
12.5 | 0.9487 | 0.12962 | -0.0437 | 7.3191
13 | 0.9387 | 0.14171 | -0.0504 | 6.6241

## 137. Re 18M Mach 0.00 (1)
BIGFOIL.COM POLAR EXPORT
a63a108c
63A108 MOD C |  |  |  | Cl Max: | 1.066 | at alpha= | 12 | deg
JavaFoil+Calcfoil stall+Eppler ext transition |  |  |  | L/D Max: | 71.875 | at alpha= | 10.5 | deg
Re: | 18000000 |  |  | Cd Min: | 0.01176 | at alpha= | 2 | deg
Mach: | 0 |  |  | Cl=0 at alpha= | 0.10169 | deg
|  |  |  | @ Cl=0.1, Cd= | 0.011813
|  |  |  | @ Cl=0.4, Cd= | 0.011952
|  |  |  | @ Cl=0.6, Cd= | 0.012348
alpha (deg) | Cl | Cd | Cm | Cl/Cd
-15.5 | -0.557 | 0.10813 | 0.004 | -5.155
-15 | -0.578 | 0.10224 | 0.004 | -5.653
-14.5 | -0.598 | 0.09699 | 0.004 | -6.162
-14 | -0.617 | 0.09177 | 0.004 | -6.722
-13.5 | -0.635 | 0.08717 | 0.004 | -7.281
-13 | -0.652 | 0.08196 | 0.004 | -7.955
-12.5 | -0.669 | 0.07621 | 0.004 | -8.773
-12 | -0.685 | 0.06955 | 0.005 | -9.848
-11.5 | -0.72 | 0.05131 | 0.005 | -14.026
-11 | -0.803 | 0.02228 | 0.006 | -36.059
-10.5 | -0.853 | 0.01458 | 0.007 | -58.498
-10 | -0.852 | 0.01422 | 0.007 | -59.908
-9.5 | -0.845 | 0.01401 | 0.006 | -60.342
-9 | -0.833 | 0.01376 | 0.006 | -60.546
-8.5 | -0.816 | 0.01352 | 0.006 | -60.341
-8 | -0.794 | 0.0133 | 0.006 | -59.71
-7.5 | -0.767 | 0.0131 | 0.006 | -58.585
-7 | -0.736 | 0.0129 | 0.006 | -57.073
-6.5 | -0.701 | 0.01276 | 0.006 | -54.927
-6 | -0.661 | 0.01262 | 0.006 | -52.367
-5.5 | -0.618 | 0.01251 | 0.006 | -49.388
-5 | -0.571 | 0.01241 | 0.005 | -46.052
-4.5 | -0.522 | 0.01232 | 0.005 | -42.381
-4 | -0.47 | 0.01225 | 0.005 | -38.378
-3.5 | -0.416 | 0.01216 | 0.005 | -34.237
-3 | -0.361 | 0.01216 | 0.005 | -29.686
-2.5 | -0.304 | 0.0121 | 0.005 | -25.137
-2 | -0.247 | 0.0121 | 0.004 | -20.391
-1.5 | -0.189 | 0.01208 | 0.004 | -15.609
-1 | -0.13 | 0.01204 | 0.004 | -10.828
-0.5 | -0.071 | 0.01194 | 0.004 | -5.977
0 | -0.012 | 0.0119 | 0.004 | -1.042
0.5 | 0.047 | 0.01184 | 0.004 | 3.936
1 | 0.106 | 0.01181 | 0.004 | 8.94
1.5 | 0.165 | 0.01181 | 0.003 | 13.935
2 | 0.223 | 0.01176 | 0.003 | 18.998
2.5 | 0.282 | 0.01182 | 0.003 | 23.83
3 | 0.34 | 0.01189 | 0.003 | 28.594
3.5 | 0.398 | 0.01195 | 0.003 | 33.29
4 | 0.455 | 0.01202 | 0.002 | 37.839
4.5 | 0.511 | 0.01214 | 0.002 | 42.12
5 | 0.567 | 0.01225 | 0.002 | 46.262
5.5 | 0.621 | 0.01241 | 0.002 | 50.021
6 | 0.674 | 0.01255 | 0.002 | 53.651
6.5 | 0.724 | 0.01264 | 0.002 | 57.284
7 | 0.773 | 0.01279 | 0.001 | 60.435
7.5 | 0.819 | 0.01295 | 0.001 | 63.268
8 | 0.863 | 0.01313 | 0.001 | 65.702
8.5 | 0.903 | 0.01336 | 0.001 | 67.55
9 | 0.939 | 0.01356 | 0.001 | 69.234
9.5 | 0.972 | 0.01378 | 0 | 70.528
10 | 0.999 | 0.01401 | 0 | 71.316
10.5 | 1.023 | 0.01423 | 0 | 71.875
11 | 1.042 | 0.01451 | 0 | 71.781
11.5 | 1.056 | 0.01489 | 0 | 70.921
12 | 1.066 | 0.01521 | -0.001 | 70.055
12.5 | 1.054 | 0.01678 | -0.001 | 62.839
13 | 1.038 | 0.02101 | -0.001 | 49.421
13.5 | 0.998 | 0.02898 | -0.001 | 34.442
14 | 0.95 | 0.04453 | -0.001 | 21.327
14.5 | 0.902 | 0.06642 | -0.001 | 13.582
15 | 0.876 | 0.07936 | -0.001 | 11.041
15.5 | 0.833 | 0.11346 | -0.001 | 7.338
16 | 0.816 | 0.12043 | -0.001 | 6.78
16.5 | 0.797 | 0.12842 | -0.001 | 6.204
17 | 0.776 | 0.13555 | -0.002 | 5.728

## 138. Re 18M Mach 0.00 (2)
BIGFOIL.COM POLAR EXPORT
a63a108c
63A108 MOD C |  |  |  | Cl Max: | 2.0864 | at alpha= | 20 | deg
XFOIL ncrit=9 |  |  |  | L/D Max: | 137.486 | at alpha= | 11 | deg
Re: | 18000000 |  |  | Cd Min: | 0.00558 | at alpha= | 2 | deg
Mach: | 0 |  |  | Cl=0 at alpha= | 0.049404 | deg
|  |  |  | @ Cl=0.1, Cd= | 0.0058337
|  |  |  | @ Cl=0.4, Cd= | 0.0056472
|  |  |  | @ Cl=0.6, Cd= | 0.0060157
alpha (deg) | Cl | Cd | Cm | Cl/Cd
-20 | -2.0171 | 0.03003 | -0.0201 | -67.1695
-19.5 | -2.023 | 0.0273 | -0.0139 | -74.1026
-19 | -2.0056 | 0.02538 | -0.0097 | -79.0229
-18.5 | -1.9762 | 0.02372 | -0.0069 | -83.3137
-18 | -1.9418 | 0.02223 | -0.0047 | -87.3504
-17.5 | -1.9038 | 0.02088 | -0.0028 | -91.1782
-17 | -1.8628 | 0.01965 | -0.0012 | -94.799
-16.5 | -1.8197 | 0.0185 | 0.0001 | -98.3622
-16 | -1.7747 | 0.01744 | 0.0013 | -101.7603
-15.5 | -1.7279 | 0.01651 | 0.0023 | -104.6578
-15 | -1.6801 | 0.01557 | 0.0032 | -107.9062
-14.5 | -1.631 | 0.01471 | 0.0039 | -110.877
-14 | -1.5809 | 0.01391 | 0.0045 | -113.652
-13.5 | -1.5298 | 0.01318 | 0.0051 | -116.0698
-13 | -1.478 | 0.01248 | 0.0055 | -118.4295
-12.5 | -1.4255 | 0.01183 | 0.0059 | -120.4987
-12 | -1.3723 | 0.01121 | 0.0062 | -122.4175
-11.5 | -1.3185 | 0.01063 | 0.0065 | -124.0357
-11 | -1.2642 | 0.0101 | 0.0067 | -125.1683
-10.5 | -1.2094 | 0.0096 | 0.0068 | -125.9792
-9.5 | -1.1027 | 0.00874 | 0.0079 | -126.167
-9 | -1.0471 | 0.00828 | 0.008 | -126.4614
-8.5 | -0.9911 | 0.00792 | 0.008 | -125.1389
-8 | -0.9346 | 0.00762 | 0.008 | -122.6509
-6.5 | -0.7638 | 0.00681 | 0.0078 | -112.1586
-6 | -0.7065 | 0.00654 | 0.0076 | -108.0275
-5.5 | -0.6488 | 0.00635 | 0.0074 | -102.1732
-5 | -0.591 | 0.00621 | 0.0072 | -95.1691
-4.5 | -0.533 | 0.00609 | 0.0069 | -87.5205
-4 | -0.4748 | 0.006 | 0.0066 | -79.1333
-3.5 | -0.4165 | 0.00594 | 0.0062 | -70.1178
-3 | -0.3578 | 0.00596 | 0.0058 | -60.0336
-2.5 | -0.2992 | 0.00597 | 0.0053 | -50.1173
-2 | -0.2406 | 0.00598 | 0.0049 | -40.2341
-1.5 | -0.1819 | 0.006 | 0.0044 | -30.3167
-1 | -0.1232 | 0.00601 | 0.0039 | -20.4992
-0.5 | -0.0645 | 0.00603 | 0.0035 | -10.6965
0 | -0.0058 | 0.00598 | 0.003 | -0.9699
0.5 | 0.0529 | 0.00589 | 0.0025 | 8.9813
1 | 0.1115 | 0.00582 | 0.002 | 19.1581
1.5 | 0.1702 | 0.0057 | 0.0014 | 29.8596
2 | 0.2288 | 0.00558 | 0.0009 | 41.0036
2.5 | 0.2873 | 0.0056 | 0.0004 | 51.3036
3 | 0.3457 | 0.00561 | -0.0001 | 61.6221
3.5 | 0.4041 | 0.00565 | -0.0005 | 71.5221
4 | 0.4623 | 0.00572 | -0.0009 | 80.8217
4.5 | 0.5204 | 0.00581 | -0.0013 | 89.5697
5 | 0.5785 | 0.00596 | -0.0017 | 97.0638
5.5 | 0.6364 | 0.00611 | -0.0021 | 104.1571
6 | 0.6941 | 0.00625 | -0.0024 | 111.056
6.5 | 0.751 | 0.0063 | -0.0026 | 119.2063
7 | 0.8058 | 0.0064 | -0.0023 | 125.9062
7.5 | 0.8632 | 0.00666 | -0.0026 | 129.6096
8 | 0.9204 | 0.00698 | -0.0029 | 131.8625
8.5 | 0.9774 | 0.00729 | -0.0032 | 134.0741
9 | 1.0342 | 0.0076 | -0.0035 | 136.0789
9.5 | 1.0906 | 0.00796 | -0.0038 | 137.0101
10 | 1.1467 | 0.00836 | -0.0041 | 137.1651
10.5 | 1.2024 | 0.00877 | -0.0043 | 137.1038
11 | 1.258 | 0.00915 | -0.0045 | 137.4863
11.5 | 1.3131 | 0.00956 | -0.0046 | 137.3536
12 | 1.3677 | 0.01004 | -0.0048 | 136.2251
12.5 | 1.4217 | 0.01058 | -0.0048 | 134.3762
13 | 1.475 | 0.01119 | -0.0048 | 131.8141
13.5 | 1.5279 | 0.01178 | -0.0048 | 129.7029
14 | 1.5804 | 0.01235 | -0.0047 | 127.9676
14.5 | 1.6321 | 0.01296 | -0.0045 | 125.9336
15 | 1.6831 | 0.0136 | -0.0043 | 123.7574
15.5 | 1.7332 | 0.01429 | -0.004 | 121.2876
16 | 1.7822 | 0.01504 | -0.0036 | 118.4973
16.5 | 1.8299 | 0.01586 | -0.003 | 115.3783
17 | 1.8755 | 0.01684 | -0.0022 | 111.3717
17.5 | 1.9184 | 0.018 | -0.0012 | 106.5778
18 | 1.9595 | 0.01919 | 0.0001 | 102.1105
18.5 | 1.998 | 0.02045 | 0.0016 | 97.7017
19 | 2.0342 | 0.02171 | 0.0034 | 93.6988
19.5 | 2.0657 | 0.02313 | 0.0056 | 89.3083
20 | 2.0864 | 0.02474 | 0.0093 | 84.3331

## 139. Re 18M Mach 0.10 (1)
BIGFOIL.COM POLAR EXPORT
a63a108c
63A108 MOD C |  |  |  | Cl Max: | 1.054 | at alpha= | 12 | deg
JavaFoil+Calcfoil stall+Eppler ext transition |  |  |  | L/D Max: | 71.179 | at alpha= | 10.5 | deg
Re: | 18000000 |  |  | Cd Min: | 0.01177 | at alpha= | 2 | deg
Mach: | 0.1 |  |  | Cl=0 at alpha= | 0.10169 | deg
|  |  |  | @ Cl=0.1, Cd= | 0.011813
|  |  |  | @ Cl=0.4, Cd= | 0.01195
|  |  |  | @ Cl=0.6, Cd= | 0.012372
alpha (deg) | Cl | Cd | Cm | Cl/Cd
-15 | -0.532 | 0.10377 | 0.004 | -5.125
-14.5 | -0.555 | 0.09858 | 0.004 | -5.625
-14 | -0.577 | 0.09326 | 0.004 | -6.187
-13.5 | -0.598 | 0.08824 | 0.004 | -6.782
-13 | -0.619 | 0.08344 | 0.004 | -7.416
-12.5 | -0.638 | 0.07783 | 0.004 | -8.203
-12 | -0.656 | 0.07288 | 0.004 | -8.998
-11.5 | -0.677 | 0.06407 | 0.005 | -10.56
-11 | -0.711 | 0.04764 | 0.005 | -14.922
-10.5 | -0.835 | 0.01487 | 0.007 | -56.149
-10 | -0.838 | 0.0143 | 0.007 | -58.581
-9.5 | -0.834 | 0.01408 | 0.007 | -59.235
-9 | -0.825 | 0.01382 | 0.006 | -59.695
-8.5 | -0.81 | 0.01357 | 0.006 | -59.696
-8 | -0.79 | 0.01333 | 0.006 | -59.281
-7.5 | -0.765 | 0.01313 | 0.006 | -58.294
-7 | -0.736 | 0.01291 | 0.006 | -56.97
-6.5 | -0.701 | 0.01278 | 0.006 | -54.875
-6 | -0.662 | 0.01264 | 0.006 | -52.399
-5.5 | -0.619 | 0.01252 | 0.006 | -49.467
-5 | -0.573 | 0.01242 | 0.005 | -46.169
-4.5 | -0.524 | 0.01232 | 0.005 | -42.513
-4 | -0.472 | 0.01224 | 0.005 | -38.571
-3.5 | -0.418 | 0.01219 | 0.005 | -34.321
-3 | -0.363 | 0.01216 | 0.005 | -29.82
-2.5 | -0.306 | 0.0121 | 0.005 | -25.254
-2 | -0.248 | 0.0121 | 0.005 | -20.49
-1.5 | -0.19 | 0.01208 | 0.004 | -15.691
-1 | -0.131 | 0.01204 | 0.004 | -10.881
-0.5 | -0.072 | 0.01194 | 0.004 | -6.006
0 | -0.012 | 0.0119 | 0.004 | -1.047
0.5 | 0.047 | 0.01184 | 0.004 | 3.956
1 | 0.106 | 0.01181 | 0.004 | 8.986
1.5 | 0.165 | 0.01181 | 0.003 | 14.006
2 | 0.225 | 0.01177 | 0.003 | 19.09
2.5 | 0.283 | 0.01182 | 0.003 | 23.947
3 | 0.342 | 0.01189 | 0.003 | 28.731
3.5 | 0.4 | 0.01195 | 0.003 | 33.445
4 | 0.457 | 0.01203 | 0.002 | 38.006
4.5 | 0.514 | 0.01215 | 0.002 | 42.302
5 | 0.569 | 0.01227 | 0.002 | 46.403
5.5 | 0.624 | 0.01245 | 0.002 | 50.088
6 | 0.676 | 0.0126 | 0.002 | 53.668
6.5 | 0.727 | 0.01266 | 0.002 | 57.423
7 | 0.776 | 0.01281 | 0.001 | 60.53
7.5 | 0.822 | 0.01297 | 0.001 | 63.346
8 | 0.864 | 0.01316 | 0.001 | 65.715
8.5 | 0.904 | 0.0134 | 0.001 | 67.473
9 | 0.939 | 0.01361 | 0.001 | 69.014
9.5 | 0.971 | 0.0138 | 0 | 70.339
10 | 0.997 | 0.01408 | 0 | 70.811
10.5 | 1.018 | 0.01431 | 0 | 71.179
11 | 1.035 | 0.01464 | 0 | 70.686
11.5 | 1.047 | 0.01498 | 0 | 69.859
12 | 1.054 | 0.01543 | -0.001 | 68.306
12.5 | 1.032 | 0.01945 | -0.001 | 53.035
13 | 1.004 | 0.0238 | -0.001 | 42.173
13.5 | 0.952 | 0.03654 | -0.001 | 26.064
14 | 0.899 | 0.0575 | -0.001 | 15.637
14.5 | 0.863 | 0.07466 | -0.001 | 11.563
15 | 0.839 | 0.08564 | -0.001 | 9.791
15.5 | 0.798 | 0.11641 | -0.001 | 6.859
16 | 0.779 | 0.12401 | -0.001 | 6.28
16.5 | 0.756 | 0.13158 | -0.001 | 5.745
17 | 0.732 | 0.14017 | -0.002 | 5.22

## 140. Re 18M Mach 0.10 (2)
BIGFOIL.COM POLAR EXPORT
a63a108c
63A108 MOD C |  |  |  | Cl Max: | 2.0692 | at alpha= | 19.5 | deg
XFOIL ncrit=9 |  |  |  | L/D Max: | 136.99 | at alpha= | 11 | deg
Re: | 18000000 |  |  | Cd Min: | 0.00559 | at alpha= | 2 | deg
Mach: | 0.1 |  |  | Cl=0 at alpha= | 0.049153 | deg
|  |  |  | @ Cl=0.1, Cd= | 0.0058345
|  |  |  | @ Cl=0.4, Cd= | 0.0056543
|  |  |  | @ Cl=0.6, Cd= | 0.0060182
alpha (deg) | Cl | Cd | Cm | Cl/Cd
-20 | -1.9421 | 0.04182 | -0.0242 | -46.4395
-19.5 | -1.9585 | 0.03463 | -0.0258 | -56.555
-19 | -1.9703 | 0.03002 | -0.0227 | -65.6329
-18.5 | -1.9719 | 0.02739 | -0.0161 | -71.9934
-18 | -1.948 | 0.02532 | -0.0124 | -76.9352
-17.5 | -1.9157 | 0.02346 | -0.0095 | -81.6581
-17 | -1.8783 | 0.02183 | -0.0072 | -86.0421
-16.5 | -1.8372 | 0.02034 | -0.0051 | -90.3245
-16 | -1.7934 | 0.01899 | -0.0034 | -94.4392
-15.5 | -1.7468 | 0.01784 | -0.0019 | -97.9148
-15 | -1.6991 | 0.01669 | -0.0006 | -101.8035
-14.5 | -1.6497 | 0.01565 | 0.0006 | -105.4121
-14 | -1.599 | 0.01471 | 0.0016 | -108.7016
-13.5 | -1.5472 | 0.01385 | 0.0024 | -111.7112
-13 | -1.4946 | 0.01304 | 0.0032 | -114.6166
-12.5 | -1.4411 | 0.0123 | 0.0039 | -117.1626
-12 | -1.387 | 0.0116 | 0.0044 | -119.569
-11.5 | -1.3323 | 0.01095 | 0.0049 | -121.6712
-11 | -1.277 | 0.01036 | 0.0053 | -123.2625
-9 | -1.0564 | 0.00845 | 0.0072 | -125.0178
-8.5 | -0.9997 | 0.00801 | 0.0074 | -124.8065
-8 | -0.9425 | 0.00768 | 0.0074 | -122.7214
-7.5 | -0.885 | 0.00738 | 0.0075 | -119.9187
-7 | -0.8274 | 0.0071 | 0.0075 | -116.5352
-6.5 | -0.7696 | 0.00686 | 0.0074 | -112.1866
-6 | -0.7117 | 0.00657 | 0.0074 | -108.3257
-5.5 | -0.6535 | 0.00637 | 0.0072 | -102.5903
-5 | -0.5951 | 0.00623 | 0.0071 | -95.5217
-4.5 | -0.5366 | 0.00611 | 0.0068 | -87.8232
-4 | -0.4779 | 0.00601 | 0.0065 | -79.5175
-3.5 | -0.4191 | 0.00595 | 0.0062 | -70.437
-2.5 | -0.3011 | 0.00597 | 0.0053 | -50.4355
-2 | -0.242 | 0.00598 | 0.0049 | -40.4682
-1.5 | -0.1829 | 0.006 | 0.0044 | -30.4833
-1 | -0.1239 | 0.00602 | 0.0039 | -20.5814
-0.5 | -0.0648 | 0.00603 | 0.0035 | -10.7463
0 | -0.0058 | 0.00598 | 0.003 | -0.9699
0.5 | 0.0532 | 0.00589 | 0.0025 | 9.0323
1 | 0.1122 | 0.00582 | 0.002 | 19.2784
1.5 | 0.1713 | 0.0057 | 0.0014 | 30.0526
2 | 0.2302 | 0.00559 | 0.0009 | 41.1807
2.5 | 0.2891 | 0.0056 | 0.0004 | 51.625
3 | 0.3479 | 0.00561 | 0 | 62.0143
3.5 | 0.4067 | 0.00566 | -0.0005 | 71.8551
4 | 0.4653 | 0.00573 | -0.0009 | 81.2042
4.5 | 0.5239 | 0.00582 | -0.0012 | 90.0172
5 | 0.5824 | 0.00597 | -0.0016 | 97.5544
5.5 | 0.6408 | 0.00613 | -0.0019 | 104.5351
6 | 0.699 | 0.00627 | -0.0022 | 111.4833
6.5 | 0.7565 | 0.00632 | -0.0024 | 119.6994
7 | 0.8118 | 0.00643 | -0.002 | 126.2519
7.5 | 0.8698 | 0.0067 | -0.0023 | 129.8209
8 | 0.9277 | 0.00703 | -0.0026 | 131.963
8.5 | 0.9853 | 0.00734 | -0.0028 | 134.2371
9 | 1.0428 | 0.00766 | -0.003 | 136.1358
9.5 | 1.0999 | 0.00805 | -0.0032 | 136.6335
10 | 1.1568 | 0.00847 | -0.0033 | 136.5762
10.5 | 1.2135 | 0.00887 | -0.0034 | 136.8095
11 | 1.2699 | 0.00927 | -0.0035 | 136.9903
11.5 | 1.326 | 0.00971 | -0.0035 | 136.5602
12 | 1.3814 | 0.01025 | -0.0035 | 134.7707
12.5 | 1.4363 | 0.01084 | -0.0034 | 132.5
13 | 1.4906 | 0.01149 | -0.0032 | 129.7302
13.5 | 1.5447 | 0.01206 | -0.003 | 128.0846
14 | 1.5982 | 0.01268 | -0.0027 | 126.041
14.5 | 1.651 | 0.01334 | -0.0023 | 123.7631
15 | 1.7029 | 0.01405 | -0.0018 | 121.2028
15.5 | 1.7538 | 0.01483 | -0.0012 | 118.2603
16 | 1.8033 | 0.01572 | -0.0004 | 114.7137
16.5 | 1.8509 | 0.01675 | 0.0006 | 110.5015
17 | 1.8958 | 0.01796 | 0.0018 | 105.5568
17.5 | 1.9383 | 0.01926 | 0.0033 | 100.6386
18 | 1.9792 | 0.02054 | 0.005 | 96.3583
18.5 | 2.0167 | 0.02192 | 0.0071 | 92.0027
19 | 2.0491 | 0.02347 | 0.0096 | 87.3072
19.5 | 2.0692 | 0.02526 | 0.0138 | 81.9161
20 | 2.0683 | 0.02797 | 0.0191 | 73.9471

## 141. Re 18M Mach 0.25 (1)
BIGFOIL.COM POLAR EXPORT
a63a108c
63A108 MOD C |  |  |  | Cl Max: | 0.976 | at alpha= | 10.5 | deg
JavaFoil+Calcfoil stall+Eppler ext transition |  |  |  | L/D Max: | 67.605 | at alpha= | 9.5 | deg
Re: | 18000000 |  |  | Cd Min: | 0.01178 | at alpha= | 2 | deg
Mach: | 0.25 |  |  | Cl=0 at alpha= | 0.10656 | deg
|  |  |  | @ Cl=0.1, Cd= | 0.011814
|  |  |  | @ Cl=0.4, Cd= | 0.011957
|  |  |  | @ Cl=0.6, Cd= | 0.13526
alpha (deg) | Cl | Cd | Cm | Cl/Cd
-13.5 | -0.249 | 0.09694 | 0.004 | -2.565
-13 | -0.313 | 0.09173 | 0.004 | -3.412
-12.5 | -0.371 | 0.08584 | 0.004 | -4.317
-12 | -0.423 | 0.08039 | 0.004 | -5.266
-11.5 | -0.471 | 0.07536 | 0.004 | -6.255
-11 | -0.514 | 0.0707 | 0.004 | -7.273
-10.5 | -0.552 | 0.06601 | 0.004 | -8.358
-10 | -0.585 | 0.0598 | 0.004 | -9.788
-9.5 | -0.621 | 0.04826 | 0.005 | -12.87
-9 | -0.751 | 0.01417 | 0.007 | -53.009
-8.5 | -0.757 | 0.01386 | 0.006 | -54.649
-8 | -0.755 | 0.01358 | 0.006 | -55.582
-7.5 | -0.744 | 0.01333 | 0.006 | -55.795
-7 | -0.725 | 0.01307 | 0.006 | -55.462
-6.5 | -0.698 | 0.0129 | 0.006 | -54.155
-6 | -0.665 | 0.01274 | 0.006 | -52.227
-5.5 | -0.626 | 0.01261 | 0.006 | -49.689
-5 | -0.582 | 0.0125 | 0.006 | -46.597
-4.5 | -0.534 | 0.01237 | 0.005 | -43.208
-4 | -0.483 | 0.01228 | 0.005 | -39.322
-3.5 | -0.429 | 0.01222 | 0.005 | -35.075
-3 | -0.372 | 0.01218 | 0.005 | -30.534
-2.5 | -0.314 | 0.0121 | 0.005 | -25.926
-2 | -0.255 | 0.01211 | 0.005 | -21.027
-1.5 | -0.195 | 0.01209 | 0.004 | -16.103
-1 | -0.135 | 0.01206 | 0.004 | -11.161
-0.5 | -0.074 | 0.01195 | 0.004 | -6.169
0 | -0.013 | 0.01191 | 0.004 | -1.076
0.5 | 0.048 | 0.01184 | 0.004 | 4.065
1 | 0.109 | 0.01181 | 0.004 | 9.235
1.5 | 0.17 | 0.01181 | 0.003 | 14.392
2 | 0.231 | 0.01178 | 0.003 | 19.601
2.5 | 0.291 | 0.01183 | 0.003 | 24.59
3 | 0.351 | 0.0119 | 0.003 | 29.476
3.5 | 0.411 | 0.01197 | 0.003 | 34.297
4 | 0.469 | 0.01206 | 0.003 | 38.922
4.5 | 0.527 | 0.01218 | 0.002 | 43.267
5 | 0.584 | 0.0123 | 0.002 | 47.445
5.5 | 0.639 | 0.01247 | 0.002 | 51.218
6 | 0.691 | 0.01268 | 0.002 | 54.512
6.5 | 0.742 | 0.01276 | 0.002 | 58.11
7 | 0.789 | 0.01293 | 0.001 | 61.004
7.5 | 0.833 | 0.01312 | 0.001 | 63.452
8 | 0.872 | 0.01334 | 0.001 | 65.371
8.5 | 0.906 | 0.01361 | 0.001 | 66.559
9 | 0.935 | 0.01384 | 0.001 | 67.518
9.5 | 0.956 | 0.01415 | 0 | 67.605
10 | 0.97 | 0.01446 | 0 | 67.123
10.5 | 0.976 | 0.01484 | 0 | 65.793
11 | 0.975 | 0.01533 | 0 | 63.586
11.5 | 0.932 | 0.02104 | 0 | 44.305
12 | 0.838 | 0.04233 | -0.001 | 19.8
12.5 | 0.772 | 0.06667 | -0.001 | 11.581
13 | 0.731 | 0.07926 | -0.001 | 9.225
13.5 | 0.693 | 0.08666 | -0.001 | 8
14 | 0.65 | 0.09561 | -0.001 | 6.797
14.5 | 0.599 | 0.11846 | -0.001 | 5.053
15 | 0.55 | 0.12693 | -0.001 | 4.332
15.5 | 0.497 | 0.13526 | -0.001 | 3.676

## 142. Re 18M Mach 0.25 (2)
BIGFOIL.COM POLAR EXPORT
a63a108c
63A108 MOD C |  |  |  | Cl Max: | 1.9282 | at alpha= | 16.5 | deg
XFOIL ncrit=9 |  |  |  | L/D Max: | 134.928 | at alpha= | 10 | deg
Re: | 18000000 |  |  | Cd Min: | 0.00559 | at alpha= | 2 | deg
Mach: | 0.25 |  |  | Cl=0 at alpha= | 0.046721 | deg
|  |  |  | @ Cl=0.1, Cd= | 0.0058487
|  |  |  | @ Cl=0.4, Cd= | 0.0056626
|  |  |  | @ Cl=0.6, Cd= | 0.006038
alpha (deg) | Cl | Cd | Cm | Cl/Cd
-17.5 | -0.9483 | 0.22165 | 0.0989 | -4.2784
-17 | -0.9326 | 0.21478 | 0.0947 | -4.3421
-16.5 | -0.9178 | 0.2074 | 0.0904 | -4.4253
-16 | -0.9042 | 0.19958 | 0.086 | -4.5305
-15.5 | -0.9027 | 0.18744 | 0.0796 | -4.8159
-15 | -1.0844 | 0.1308 | 0.0451 | -8.2905
-14.5 | -1.2708 | 0.08723 | 0.0142 | -14.5684
-14 | -1.3739 | 0.05473 | -0.0118 | -25.1032
-13.5 | -1.418 | 0.04263 | -0.021 | -33.263
-13 | -1.4654 | 0.03377 | -0.0162 | -43.3935
-12.5 | -1.4719 | 0.02524 | -0.0125 | -58.3162
-12 | -1.4442 | 0.01975 | -0.0093 | -73.1241
-11.5 | -1.3994 | 0.01619 | -0.0067 | -86.4361
-11 | -1.3452 | 0.01402 | -0.0046 | -95.9486
-10.5 | -1.2873 | 0.01242 | -0.0028 | -103.6473
-10 | -1.2315 | 0.01126 | -0.0005 | -109.3694
-9.5 | -1.1714 | 0.01031 | 0.0009 | -113.6178
-9 | -1.1103 | 0.00951 | 0.0021 | -116.7508
-8.5 | -1.0491 | 0.00877 | 0.0031 | -119.6237
-8 | -0.9875 | 0.0082 | 0.0039 | -120.4268
-7.5 | -0.9259 | 0.00774 | 0.0045 | -119.6253
-7 | -0.8642 | 0.00737 | 0.0051 | -117.2592
-6.5 | -0.8026 | 0.00707 | 0.0055 | -113.5219
-6 | -0.7411 | 0.0068 | 0.0058 | -108.9853
-5.5 | -0.6797 | 0.00652 | 0.006 | -104.2485
-5 | -0.6183 | 0.0063 | 0.0061 | -98.1429
-4.5 | -0.5569 | 0.00619 | 0.0061 | -89.9677
-4 | -0.4955 | 0.00606 | 0.006 | -81.7657
-3.5 | -0.4342 | 0.00598 | 0.0058 | -72.6087
-3 | -0.3727 | 0.00598 | 0.0055 | -62.3244
-2.5 | -0.3114 | 0.00598 | 0.0051 | -52.0736
-2 | -0.2501 | 0.00598 | 0.0048 | -41.8227
-1.5 | -0.1889 | 0.00601 | 0.0044 | -31.4309
-1 | -0.1278 | 0.00603 | 0.0039 | -21.194
-0.5 | -0.0667 | 0.00605 | 0.0035 | -11.0248
0 | -0.0057 | 0.00599 | 0.003 | -0.95159
0.5 | 0.0553 | 0.0059 | 0.0025 | 9.3729
1 | 0.1163 | 0.00583 | 0.002 | 19.9485
1.5 | 0.1773 | 0.00571 | 0.0015 | 31.0508
2 | 0.2383 | 0.00559 | 0.001 | 42.6297
3 | 0.3602 | 0.00563 | 0.0001 | 63.9787
3.5 | 0.4212 | 0.00568 | -0.0002 | 74.1549
4 | 0.4822 | 0.00576 | -0.0005 | 83.7153
4.5 | 0.5432 | 0.00588 | -0.0008 | 92.381
5 | 0.6043 | 0.00605 | -0.001 | 99.8843
5.5 | 0.6654 | 0.00622 | -0.0011 | 106.9775
6 | 0.7266 | 0.00639 | -0.0012 | 113.7089
6.5 | 0.7869 | 0.00648 | -0.0011 | 121.4352
7 | 0.8456 | 0.0066 | -0.0004 | 128.1212
7.5 | 0.9072 | 0.00696 | -0.0003 | 130.3448
8 | 0.9688 | 0.00728 | -0.0002 | 133.0769
8.5 | 1.0305 | 0.00765 | 0 | 134.7059
9 | 1.0921 | 0.0081 | 0.0004 | 134.8272
9.5 | 1.1538 | 0.00856 | 0.0008 | 134.7897
10 | 1.2157 | 0.00901 | 0.0013 | 134.9279
10.5 | 1.2775 | 0.00952 | 0.002 | 134.1912
11 | 1.3391 | 0.01012 | 0.0028 | 132.3221
11.5 | 1.4005 | 0.01081 | 0.0037 | 129.556
12 | 1.4614 | 0.01162 | 0.0048 | 125.7659
12.5 | 1.5225 | 0.01237 | 0.0061 | 123.08
13 | 1.5831 | 0.01324 | 0.0075 | 119.5695
13.5 | 1.6429 | 0.0142 | 0.0092 | 115.6972
14 | 1.7014 | 0.01534 | 0.0111 | 110.9126
14.5 | 1.758 | 0.01667 | 0.0133 | 105.4589
15 | 1.8117 | 0.01825 | 0.0159 | 99.2712
15.5 | 1.8608 | 0.02016 | 0.0189 | 92.3016
16 | 1.9017 | 0.0226 | 0.0226 | 84.146
16.5 | 1.9282 | 0.02575 | 0.0271 | 74.8816
17 | 1.9195 | 0.02962 | 0.0342 | 64.8042
17.5 | 1.8985 | 0.03587 | 0.0365 | 52.9272
18 | 1.8665 | 0.04584 | 0.0323 | 40.7177
18.5 | 1.8004 | 0.06398 | 0.0181 | 28.14
19 | 1.5236 | 0.11374 | -0.0176 | 13.3955
19.5 | 1.2318 | 0.17437 | -0.0625 | 7.0643
20 | 1.1698 | 0.199 | -0.0802 | 5.8784

## 143. Re 18M Mach 0.50 (1)
BIGFOIL.COM POLAR EXPORT
a63a108c
63A108 MOD C |  |  |  | Cl Max: | 1.082 | at alpha= | 20 | deg
JavaFoil+Calcfoil stall+Eppler ext transition |  |  |  | L/D Max: | 56.345 | at alpha= | 6.5 | deg
Re: | 18000000 |  |  | Cd Min: | 0.0118 | at alpha= | 1.5 | deg
Mach: | 0.5 |  |  | Cl=0 at alpha= | 0.10294 | deg
|  |  |  | @ Cl=0.1, Cd= | 0.01182
|  |  |  | @ Cl=0.4, Cd= | 0.011984
|  |  |  | @ Cl=0.6, Cd= | 0.012435
alpha (deg) | Cl | Cd | Cm | Cl/Cd
-20 | -1.091 | 0.18163 | 0.006 | -6.007
-19.5 | -1.066 | 0.1689 | 0.006 | -6.313
-19 | -1.037 | 0.17709 | 0.005 | -5.857
-18.5 | -1.01 | 0.17197 | 0.005 | -5.874
-18 | -0.985 | 0.15575 | 0.005 | -6.326
-17.5 | -0.96 | 0.14436 | 0.005 | -6.652
-17 | -0.931 | 0.151 | 0.005 | -6.167
-16.5 | -0.904 | 0.14382 | 0.005 | -6.287
-16 | -0.879 | 0.12848 | 0.005 | -6.844
-15.5 | -0.854 | 0.11814 | 0.005 | -7.23
-15 | -0.824 | 0.12199 | 0.005 | -6.757
-14.5 | -0.797 | 0.11641 | 0.005 | -6.849
-14 | -0.773 | 0.10253 | 0.005 | -7.539
-13.5 | -0.749 | 0.09364 | 0.005 | -7.994
-13 | -0.732 | 0.07862 | 0.006 | -9.314
-12.5 | -0.691 | 0.09048 | 0.005 | -7.633
-12 | -0.666 | 0.08278 | 0.005 | -8.041
-11.5 | -0.645 | 0.07249 | 0.005 | -8.898
-11 | -0.61 | 0.07614 | 0.004 | -8.017
-10.5 | -0.72 | 0.0153 | 0.008 | -47.047
-10 | -0.554 | 0.07509 | 0.004 | -7.375
-9.5 | -0.528 | 0.06721 | 0.004 | -7.86
-9 | -0.506 | 0.05902 | 0.004 | -8.566
-8.5 | -0.536 | 0.02598 | 0.006 | -20.644
-8 | -0.552 | 0.01404 | 0.007 | -39.297
-7.5 | -0.418 | 0.05536 | 0.004 | -7.559
-7 | -0.392 | 0.05173 | 0.004 | -7.569
-6.5 | -0.451 | 0.01347 | 0.007 | -33.447
-6 | -0.417 | 0.01321 | 0.007 | -31.527
-5.5 | -0.383 | 0.01311 | 0.006 | -29.196
-5 | -0.533 | 0.01294 | 0.006 | -41.177
-4.5 | -0.547 | 0.01269 | 0.006 | -43.11
-4 | -0.516 | 0.01253 | 0.006 | -41.174
-3.5 | -0.468 | 0.01234 | 0.006 | -37.878
-3 | -0.41 | 0.0123 | 0.006 | -33.341
-2.5 | -0.348 | 0.01219 | 0.005 | -28.547
-2 | -0.283 | 0.01218 | 0.005 | -23.274
-1.5 | -0.217 | 0.01211 | 0.005 | -17.936
-1 | -0.151 | 0.01208 | 0.005 | -12.458
-0.5 | -0.082 | 0.012 | 0.005 | -6.866
0 | -0.014 | 0.01193 | 0.004 | -1.201
0.5 | 0.054 | 0.01184 | 0.004 | 4.542
1 | 0.122 | 0.01181 | 0.004 | 10.325
1.5 | 0.19 | 0.0118 | 0.004 | 16.1
2 | 0.258 | 0.01182 | 0.004 | 21.841
2.5 | 0.325 | 0.01187 | 0.003 | 27.343
3 | 0.391 | 0.01197 | 0.003 | 32.705
3.5 | 0.457 | 0.01207 | 0.003 | 37.864
4 | 0.521 | 0.01223 | 0.003 | 42.62
4.5 | 0.582 | 0.01237 | 0.003 | 47.082
5 | 0.64 | 0.01258 | 0.002 | 50.878
5.5 | 0.692 | 0.01287 | 0.002 | 53.821
6 | 0.734 | 0.01315 | 0.002 | 55.873
6.5 | 0.76 | 0.01348 | 0.002 | 56.345
7 | 0.749 | 0.01385 | 0.002 | 54.054
7.5 | 0.504 | 0.01444 | 0.001 | 34.923
8 | 0.446 | 0.05009 | 0.001 | 8.901
8.5 | 0.461 | 0.06448 | 0 | 7.155
9 | 0.505 | 0.05265 | 0 | 9.588
9.5 | 0.52 | 0.06547 | 0 | 7.946
10 | 0.544 | 0.07472 | 0 | 7.278
10.5 | 0.666 | 0.02454 | 0 | 27.132
11 | 0.621 | 0.06006 | 0 | 10.331
11.5 | 0.631 | 0.07673 | 0 | 8.228
12 | 0.654 | 0.08683 | 0 | 7.531
12.5 | 0.687 | 0.08237 | -0.001 | 8.346
13 | 0.711 | 0.09144 | -0.001 | 7.775
13.5 | 0.735 | 0.10291 | -0.001 | 7.141
14 | 0.761 | 0.11253 | -0.001 | 6.763
14.5 | 0.791 | 0.10805 | -0.001 | 7.325
15 | 0.816 | 0.12035 | -0.001 | 6.782
15.5 | 0.842 | 0.13239 | -0.001 | 6.357
16 | 0.869 | 0.14303 | -0.002 | 6.072
16.5 | 0.898 | 0.13528 | -0.002 | 6.637
17 | 0.923 | 0.14847 | -0.002 | 6.218
17.5 | 0.949 | 0.16378 | -0.002 | 5.792
18 | 0.976 | 0.17152 | -0.002 | 5.688
18.5 | 1.004 | 0.16213 | -0.002 | 6.195
19 | 1.029 | 0.17709 | -0.003 | 5.813
19.5 | 1.055 | 0.19016 | -0.003 | 5.55
20 | 1.082 | 0.19747 | -0.003 | 5.478

## 144. Re 18M Mach 0.50 (2)
BIGFOIL.COM POLAR EXPORT
a63a108c
63A108 MOD C |  |  |  | Cl Max: | 1.1008 | at alpha= | 20 | deg
XFOIL ncrit=9 |  |  |  | L/D Max: | 128.764 | at alpha= | 6.5 | deg
Re: | 18000000 |  |  | Cd Min: | 0.00563 | at alpha= | 2 | deg
Mach: | 0.5 |  |  | Cl=0 at alpha= | 0.036481 | deg
|  |  |  | @ Cl=0.1, Cd= | 0.0058946
|  |  |  | @ Cl=0.4, Cd= | 0.0057161
|  |  |  | @ Cl=0.6, Cd= | 0.0061146
alpha (deg) | Cl | Cd | Cm | Cl/Cd
-20 | -1.1038 | 0.30919 | 0.153 | -3.57
-19.5 | -1.0816 | 0.29996 | 0.1471 | -3.6058
-19 | -1.0596 | 0.29056 | 0.1413 | -3.6468
-18.5 | -1.0378 | 0.28107 | 0.1354 | -3.6923
-18 | -1.0162 | 0.27115 | 0.1296 | -3.7477
-17.5 | -0.994 | 0.26248 | 0.1242 | -3.787
-17 | -0.9715 | 0.25452 | 0.1191 | -3.817
-16.5 | -0.9487 | 0.24683 | 0.1142 | -3.8435
-16 | -0.9262 | 0.23882 | 0.1094 | -3.8782
-15.5 | -0.9037 | 0.23019 | 0.1045 | -3.9259
-15 | -0.8827 | 0.22148 | 0.0996 | -3.9855
-14.5 | -0.8641 | 0.2123 | 0.0946 | -4.0702
-14 | -0.8453 | 0.20307 | 0.0897 | -4.1626
-13.5 | -0.8281 | 0.1933 | 0.0847 | -4.284
-13 | -0.8184 | 0.18086 | 0.0787 | -4.525
-12.5 | -0.8063 | 0.17071 | 0.0738 | -4.7232
-12 | -0.7953 | 0.16069 | 0.0691 | -4.9493
-11.5 | -0.7857 | 0.15107 | 0.0647 | -5.2009
-11 | -0.7749 | 0.14211 | 0.0606 | -5.4528
-10.5 | -0.7667 | 0.13301 | 0.0567 | -5.7642
-10 | -0.7608 | 0.12357 | 0.0525 | -6.1568
-9.5 | -0.7705 | 0.11109 | 0.0463 | -6.9358
-8.5 | -0.7805 | 0.09083 | 0.0366 | -8.593
-8 | -0.7878 | 0.08012 | 0.03 | -9.8328
-7.5 | -0.7976 | 0.06864 | 0.0205 | -11.62
-7 | -0.8085 | 0.05519 | 0.0048 | -14.6494
-6.5 | -0.8101 | 0.04305 | -0.0013 | -18.8177
-6 | -0.8015 | 0.03055 | -0.0033 | -26.2357
-5.5 | -0.7818 | 0.01703 | -0.0027 | -45.9072
-5 | -0.7312 | 0.00792 | -0.0009 | -92.3232
-4.5 | -0.6548 | 0.00673 | 0.0011 | -97.2957
-4 | -0.579 | 0.00639 | 0.0025 | -90.6103
-3.5 | -0.5046 | 0.00619 | 0.0034 | -81.5186
-3 | -0.4312 | 0.00608 | 0.0039 | -70.9211
-2.5 | -0.3587 | 0.00606 | 0.0041 | -59.1914
-2 | -0.2869 | 0.00606 | 0.0041 | -47.3432
-1.5 | -0.2158 | 0.00607 | 0.004 | -35.5519
-1 | -0.1453 | 0.0061 | 0.0037 | -23.8197
-0.5 | -0.0751 | 0.0061 | 0.0034 | -12.3115
0 | -0.0051 | 0.00605 | 0.0031 | -0.84298
0.5 | 0.0648 | 0.00595 | 0.0026 | 10.8908
1 | 0.1347 | 0.00584 | 0.0022 | 23.0651
1.5 | 0.2047 | 0.00572 | 0.0017 | 35.7867
2 | 0.2749 | 0.00563 | 0.0013 | 48.8277
2.5 | 0.3455 | 0.00567 | 0.0011 | 60.9347
3 | 0.4165 | 0.00573 | 0.0011 | 72.6876
3.5 | 0.4881 | 0.00583 | 0.0012 | 83.7221
4.5 | 0.6336 | 0.0062 | 0.002 | 102.1935
5 | 0.7079 | 0.00645 | 0.0029 | 109.7519
5.5 | 0.7834 | 0.00673 | 0.004 | 116.4042
6 | 0.8604 | 0.00701 | 0.0055 | 122.7389
6.5 | 0.9374 | 0.00728 | 0.0079 | 128.7637
7 | 1.0159 | 0.00797 | 0.0111 | 127.4655
9 | 1.0611 | 0.04388 | 0.0162 | 24.1819
9.5 | 1.0382 | 0.05599 | 0.0058 | 18.5426
10 | 1.0301 | 0.07099 | -0.0088 | 14.5105
10.5 | 1.0141 | 0.08256 | -0.0165 | 12.2832
11 | 0.9982 | 0.09384 | -0.0233 | 10.6373
11.5 | 0.9825 | 0.10524 | -0.0299 | 9.3358
12 | 0.9682 | 0.11673 | -0.0363 | 8.2944
12.5 | 0.956 | 0.1284 | -0.0427 | 7.4455
13 | 0.9466 | 0.14023 | -0.0493 | 6.7503
13.5 | 0.9403 | 0.152 | -0.0558 | 6.1862
14 | 0.9392 | 0.16353 | -0.0622 | 5.7433
14.5 | 0.9413 | 0.17483 | -0.0686 | 5.3841
15 | 0.9384 | 0.18846 | -0.0767 | 4.9793
15.5 | 0.9423 | 0.20138 | -0.0842 | 4.6792
16 | 0.9549 | 0.21193 | -0.0902 | 4.5057
16.5 | 0.9712 | 0.22151 | -0.0957 | 4.3845
17 | 0.9843 | 0.23316 | -0.1025 | 4.2216
17.5 | 1.0012 | 0.24373 | -0.1086 | 4.1078
18 | 1.0183 | 0.2548 | -0.1151 | 3.9965
18.5 | 1.0381 | 0.26453 | -0.1209 | 3.9243
19 | 1.0598 | 0.27295 | -0.1263 | 3.8828
19.5 | 1.0798 | 0.28263 | -0.1324 | 3.8205
20 | 1.1008 | 0.29148 | -0.1381 | 3.7766

## 145. Re 20M Mach 0.00 (1)
BIGFOIL.COM POLAR EXPORT
a63a108c
63A108 MOD C |  |  |  | Cl Max: | 1.066 | at alpha= | 12 | deg
JavaFoil+Calcfoil stall+Eppler ext transition |  |  |  | L/D Max: | 72.275 | at alpha= | 10.5 | deg
Re: | 20000000 |  |  | Cd Min: | 0.01178 | at alpha= | 2 | deg
Mach: | 0 |  |  | Cl=0 at alpha= | 0.10169 | deg
|  |  |  | @ Cl=0.1, Cd= | 0.011811
|  |  |  | @ Cl=0.4, Cd= | 0.011923
|  |  |  | @ Cl=0.6, Cd= | 0.012312
alpha (deg) | Cl | Cd | Cm | Cl/Cd
-15.5 | -0.558 | 0.10714 | 0.004 | -5.208
-15 | -0.579 | 0.10112 | 0.004 | -5.721
-14.5 | -0.598 | 0.09595 | 0.004 | -6.237
-14 | -0.618 | 0.09056 | 0.004 | -6.823
-13.5 | -0.636 | 0.08589 | 0.004 | -7.403
-13 | -0.653 | 0.08061 | 0.004 | -8.105
-12.5 | -0.669 | 0.07541 | 0.005 | -8.877
-12 | -0.686 | 0.06842 | 0.005 | -10.032
-11.5 | -0.733 | 0.04445 | 0.006 | -16.49
-11 | -0.832 | 0.01831 | 0.007 | -45.455
-10.5 | -0.853 | 0.01449 | 0.007 | -58.844
-10 | -0.852 | 0.01412 | 0.007 | -60.332
-9.5 | -0.845 | 0.01393 | 0.006 | -60.69
-9 | -0.833 | 0.01367 | 0.006 | -60.924
-8.5 | -0.816 | 0.01347 | 0.006 | -60.597
-8 | -0.794 | 0.01323 | 0.006 | -60.017
-7.5 | -0.767 | 0.01305 | 0.006 | -58.833
-7 | -0.736 | 0.01285 | 0.006 | -57.295
-6.5 | -0.701 | 0.01272 | 0.006 | -55.093
-6 | -0.661 | 0.01259 | 0.006 | -52.498
-5.5 | -0.618 | 0.01249 | 0.006 | -49.479
-5 | -0.571 | 0.01237 | 0.005 | -46.172
-4.5 | -0.522 | 0.01229 | 0.005 | -42.476
-4 | -0.47 | 0.01221 | 0.005 | -38.512
-3.5 | -0.416 | 0.01216 | 0.005 | -34.245
-3 | -0.361 | 0.01212 | 0.005 | -29.77
-2.5 | -0.304 | 0.0121 | 0.005 | -25.149
-2 | -0.247 | 0.01207 | 0.004 | -20.443
-1.5 | -0.189 | 0.01204 | 0.004 | -15.658
-1 | -0.13 | 0.01202 | 0.004 | -10.846
-0.5 | -0.071 | 0.01192 | 0.004 | -5.986
0 | -0.012 | 0.01189 | 0.004 | -1.043
0.5 | 0.047 | 0.01182 | 0.004 | 3.94
1 | 0.106 | 0.01181 | 0.004 | 8.941
1.5 | 0.165 | 0.0118 | 0.003 | 13.944
2 | 0.223 | 0.01178 | 0.003 | 18.967
2.5 | 0.282 | 0.0118 | 0.003 | 23.86
3 | 0.34 | 0.01186 | 0.003 | 28.653
3.5 | 0.398 | 0.01192 | 0.003 | 33.359
4 | 0.455 | 0.01199 | 0.002 | 37.939
4.5 | 0.511 | 0.0121 | 0.002 | 42.244
5 | 0.567 | 0.01222 | 0.002 | 46.384
5.5 | 0.621 | 0.01237 | 0.002 | 50.217
6 | 0.674 | 0.01255 | 0.002 | 53.68
6.5 | 0.724 | 0.0126 | 0.002 | 57.485
7 | 0.773 | 0.01275 | 0.001 | 60.639
7.5 | 0.819 | 0.0129 | 0.001 | 63.489
8 | 0.863 | 0.01307 | 0.001 | 66.004
8.5 | 0.903 | 0.01332 | 0.001 | 67.785
9 | 0.939 | 0.0135 | 0.001 | 69.562
9.5 | 0.972 | 0.01372 | 0 | 70.835
10 | 0.999 | 0.01395 | 0 | 71.652
10.5 | 1.023 | 0.01415 | 0 | 72.275
11 | 1.042 | 0.01442 | 0 | 72.206
11.5 | 1.056 | 0.01476 | 0 | 71.514
12 | 1.066 | 0.01512 | -0.001 | 70.5
12.5 | 1.061 | 0.01841 | -0.001 | 57.616
13 | 1.04 | 0.02056 | -0.001 | 50.605
13.5 | 1.007 | 0.0268 | -0.001 | 37.561
14 | 0.963 | 0.03903 | -0.001 | 24.678
14.5 | 0.909 | 0.0623 | -0.001 | 14.589
15 | 0.88 | 0.07646 | -0.001 | 11.509
15.5 | 0.833 | 0.11302 | -0.001 | 7.369
16 | 0.817 | 0.11973 | -0.001 | 6.822
16.5 | 0.797 | 0.12792 | -0.001 | 6.231
17 | 0.777 | 0.13506 | -0.002 | 5.75

## 146. Re 20M Mach 0.00 (2)
BIGFOIL.COM POLAR EXPORT
a63a108c
63A108 MOD C |  |  |  | Cl Max: | 2.0985 | at alpha= | 20 | deg
XFOIL ncrit=9 |  |  |  | L/D Max: | 140.156 | at alpha= | 11 | deg
Re: | 20000000 |  |  | Cd Min: | 0.00558 | at alpha= | 2.5 | deg
Mach: | 0 |  |  | Cl=0 at alpha= | 0.050256 | deg
|  |  |  | @ Cl=0.1, Cd= | 0.0058317
|  |  |  | @ Cl=0.4, Cd= | 0.0056279
|  |  |  | @ Cl=0.6, Cd= | 0.0059693
alpha (deg) | Cl | Cd | Cm | Cl/Cd
-20 | -2.0493 | 0.02796 | -0.0177 | -73.294
-19.5 | -2.0446 | 0.02588 | -0.0117 | -79.0031
-19 | -2.0199 | 0.02415 | -0.0083 | -83.6398
-18.5 | -1.9875 | 0.02263 | -0.0059 | -87.8259
-18 | -1.951 | 0.02126 | -0.0038 | -91.7686
-17.5 | -1.9114 | 0.02001 | -0.0021 | -95.5222
-17 | -1.8692 | 0.01886 | -0.0006 | -99.1092
-16.5 | -1.8251 | 0.01779 | 0.0007 | -102.5913
-16 | -1.7793 | 0.0168 | 0.0018 | -105.9107
-15.5 | -1.7319 | 0.01591 | 0.0027 | -108.8561
-15 | -1.6835 | 0.01503 | 0.0035 | -112.0093
-14.5 | -1.634 | 0.01422 | 0.0042 | -114.9086
-14 | -1.5834 | 0.01347 | 0.0048 | -117.5501
-13.5 | -1.5321 | 0.01278 | 0.0053 | -119.8826
-13 | -1.48 | 0.01211 | 0.0058 | -122.213
-12.5 | -1.4271 | 0.0115 | 0.0061 | -124.0957
-12 | -1.3738 | 0.01091 | 0.0064 | -125.9212
-11.5 | -1.3198 | 0.01036 | 0.0067 | -127.3938
-11 | -1.2653 | 0.00985 | 0.0068 | -128.4569
-10.5 | -1.2129 | 0.00946 | 0.0075 | -128.2135
-9 | -1.0476 | 0.00818 | 0.0081 | -128.0685
-8.5 | -0.9916 | 0.00779 | 0.0081 | -127.2914
-8 | -0.9351 | 0.00749 | 0.0081 | -124.8465
-7.5 | -0.8783 | 0.00721 | 0.008 | -121.8169
-7 | -0.8213 | 0.00695 | 0.0079 | -118.1727
-6 | -0.7067 | 0.00647 | 0.0076 | -109.2272
-5.5 | -0.649 | 0.00628 | 0.0074 | -103.3439
-5 | -0.5911 | 0.00617 | 0.0072 | -95.8023
-4.5 | -0.533 | 0.00606 | 0.0069 | -87.9538
-4 | -0.4748 | 0.00598 | 0.0065 | -79.398
-3.5 | -0.4164 | 0.00593 | 0.0062 | -70.2192
-3 | -0.3578 | 0.00595 | 0.0057 | -60.1345
-2.5 | -0.2991 | 0.00595 | 0.0052 | -50.2689
-2 | -0.2405 | 0.00596 | 0.0048 | -40.3523
-1.5 | -0.1819 | 0.00597 | 0.0044 | -30.469
-1 | -0.1232 | 0.00598 | 0.0039 | -20.602
-0.5 | -0.0645 | 0.00599 | 0.0035 | -10.7679
0 | -0.0059 | 0.00594 | 0.003 | -0.99327
0.5 | 0.0528 | 0.00588 | 0.0025 | 8.9796
1 | 0.1114 | 0.00582 | 0.0021 | 19.1409
1.5 | 0.1701 | 0.0057 | 0.0015 | 29.8421
2 | 0.2287 | 0.00559 | 0.001 | 40.9123
2.5 | 0.2872 | 0.00558 | 0.0005 | 51.4695
3 | 0.3457 | 0.0056 | 0 | 61.7321
3.5 | 0.404 | 0.00563 | -0.0004 | 71.7584
4 | 0.4623 | 0.0057 | -0.0009 | 81.1053
4.5 | 0.5205 | 0.00578 | -0.0013 | 90.0519
5 | 0.5785 | 0.00591 | -0.0017 | 97.8849
5.5 | 0.6365 | 0.00607 | -0.002 | 104.86
6 | 0.6942 | 0.00622 | -0.0024 | 111.6077
7 | 0.8078 | 0.0064 | -0.0027 | 126.2188
7.5 | 0.8635 | 0.00656 | -0.0026 | 131.6311
8 | 0.9207 | 0.00688 | -0.003 | 133.8227
8.5 | 0.9777 | 0.00716 | -0.0033 | 136.5503
9 | 1.0345 | 0.00747 | -0.0036 | 138.4873
9.5 | 1.091 | 0.00784 | -0.0038 | 139.1582
10 | 1.1471 | 0.00823 | -0.0041 | 139.3803
10.5 | 1.203 | 0.0086 | -0.0043 | 139.8837
11 | 1.2586 | 0.00898 | -0.0045 | 140.1559
11.5 | 1.3138 | 0.00938 | -0.0047 | 140.064
12 | 1.3685 | 0.00987 | -0.0048 | 138.6525
12.5 | 1.4225 | 0.01042 | -0.0049 | 136.5163
13 | 1.476 | 0.01101 | -0.0049 | 134.0599
14 | 1.5818 | 0.01208 | -0.0048 | 130.9437
14.5 | 1.6338 | 0.01267 | -0.0047 | 128.9503
15 | 1.685 | 0.0133 | -0.0045 | 126.6917
15.5 | 1.7353 | 0.01397 | -0.0042 | 124.2162
16 | 1.7845 | 0.01471 | -0.0038 | 121.312
16.5 | 1.8323 | 0.01554 | -0.0032 | 117.9086
17 | 1.8777 | 0.01658 | -0.0024 | 113.2509
17.5 | 1.9213 | 0.01767 | -0.0015 | 108.7323
18 | 1.9633 | 0.01879 | -0.0003 | 104.4864
18.5 | 2.0036 | 0.01991 | 0.001 | 100.6328
19 | 2.0409 | 0.02111 | 0.0027 | 96.6793
19.5 | 2.074 | 0.02247 | 0.0048 | 92.3008
20 | 2.0985 | 0.02402 | 0.008 | 87.3647

## 147. Re 20M Mach 0.10 (1)
BIGFOIL.COM POLAR EXPORT
a63a108c
63A108 MOD C |  |  |  | Cl Max: | 1.054 | at alpha= | 12 | deg
JavaFoil+Calcfoil stall+Eppler ext transition |  |  |  | L/D Max: | 71.636 | at alpha= | 10.5 | deg
Re: | 20000000 |  |  | Cd Min: | 0.01178 | at alpha= | 2 | deg
Mach: | 0.1 |  |  | Cl=0 at alpha= | 0.10169 | deg
|  |  |  | @ Cl=0.1, Cd= | 0.011811
|  |  |  | @ Cl=0.4, Cd= | 0.01193
|  |  |  | @ Cl=0.6, Cd= | 0.012336
alpha (deg) | Cl | Cd | Cm | Cl/Cd
-15 | -0.532 | 0.10284 | 0.004 | -5.176
-14.5 | -0.555 | 0.09759 | 0.004 | -5.689
-14 | -0.578 | 0.09221 | 0.004 | -6.265
-13.5 | -0.599 | 0.08714 | 0.004 | -6.878
-13 | -0.62 | 0.0822 | 0.004 | -7.541
-12.5 | -0.639 | 0.07727 | 0.004 | -8.269
-12 | -0.658 | 0.07103 | 0.005 | -9.264
-11.5 | -0.679 | 0.06215 | 0.005 | -10.93
-11 | -0.749 | 0.03135 | 0.006 | -23.907
-10.5 | -0.835 | 0.01466 | 0.007 | -56.941
-10 | -0.838 | 0.01421 | 0.007 | -58.964
-9.5 | -0.834 | 0.01399 | 0.007 | -59.647
-9 | -0.825 | 0.01373 | 0.006 | -60.077
-8.5 | -0.81 | 0.01352 | 0.006 | -59.949
-8 | -0.79 | 0.01327 | 0.006 | -59.579
-7.5 | -0.765 | 0.01308 | 0.006 | -58.512
-7 | -0.736 | 0.01288 | 0.006 | -57.1
-6.5 | -0.701 | 0.01274 | 0.006 | -55.049
-6 | -0.662 | 0.01261 | 0.006 | -52.531
-5.5 | -0.619 | 0.0125 | 0.006 | -49.559
-5 | -0.573 | 0.01238 | 0.005 | -46.29
-4.5 | -0.524 | 0.0123 | 0.005 | -42.615
-4 | -0.472 | 0.01221 | 0.005 | -38.66
-3.5 | -0.418 | 0.01216 | 0.005 | -34.391
-3 | -0.363 | 0.01212 | 0.005 | -29.903
-2.5 | -0.306 | 0.01208 | 0.005 | -25.305
-2 | -0.248 | 0.01207 | 0.005 | -20.54
-1.5 | -0.19 | 0.01205 | 0.004 | -15.731
-1 | -0.131 | 0.01202 | 0.004 | -10.9
-0.5 | -0.072 | 0.01193 | 0.004 | -6.016
0 | -0.012 | 0.01189 | 0.004 | -1.048
0.5 | 0.047 | 0.01182 | 0.004 | 3.96
1 | 0.106 | 0.01181 | 0.004 | 8.986
1.5 | 0.165 | 0.0118 | 0.003 | 14.015
2 | 0.225 | 0.01178 | 0.003 | 19.063
2.5 | 0.283 | 0.01181 | 0.003 | 23.977
3 | 0.342 | 0.01187 | 0.003 | 28.791
3.5 | 0.4 | 0.01193 | 0.003 | 33.513
4 | 0.457 | 0.012 | 0.002 | 38.109
4.5 | 0.514 | 0.01211 | 0.002 | 42.42
5 | 0.569 | 0.01224 | 0.002 | 46.528
5.5 | 0.624 | 0.01241 | 0.002 | 50.277
6 | 0.676 | 0.01256 | 0.002 | 53.838
6.5 | 0.727 | 0.01261 | 0.002 | 57.643
7 | 0.776 | 0.01276 | 0.001 | 60.764
7.5 | 0.822 | 0.01292 | 0.001 | 63.578
8 | 0.864 | 0.0131 | 0.001 | 66.011
8.5 | 0.904 | 0.01335 | 0.001 | 67.717
9 | 0.939 | 0.01354 | 0.001 | 69.401
9.5 | 0.971 | 0.01373 | 0 | 70.702
10 | 0.997 | 0.014 | 0 | 71.21
10.5 | 1.018 | 0.01422 | 0 | 71.636
11 | 1.035 | 0.01457 | 0 | 71.051
11.5 | 1.047 | 0.01487 | 0 | 70.397
12 | 1.054 | 0.01529 | -0.001 | 68.9
12.5 | 1.034 | 0.01956 | -0.001 | 52.862
13 | 1.01 | 0.02251 | -0.001 | 44.878
13.5 | 0.954 | 0.03588 | -0.001 | 26.592
14 | 0.899 | 0.05766 | -0.001 | 15.585
14.5 | 0.865 | 0.07326 | -0.001 | 11.809
15 | 0.841 | 0.0835 | -0.001 | 10.071
15.5 | 0.799 | 0.11621 | -0.001 | 6.872
16 | 0.779 | 0.1236 | -0.001 | 6.302
16.5 | 0.756 | 0.13097 | -0.001 | 5.774
17 | 0.732 | 0.13925 | -0.002 | 5.256

## 148. Re 20M Mach 0.10 (2)
BIGFOIL.COM POLAR EXPORT
a63a108c
63A108 MOD C |  |  |  | Cl Max: | 2.0834 | at alpha= | 20 | deg
XFOIL ncrit=9 |  |  |  | L/D Max: | 139.78 | at alpha= | 11 | deg
Re: | 20000000 |  |  | Cd Min: | 0.00559 | at alpha= | 2 | deg
Mach: | 0.1 |  |  | Cl=0 at alpha= | 0.049915 | deg
|  |  |  | @ Cl=0.1, Cd= | 0.0058324
|  |  |  | @ Cl=0.4, Cd= | 0.0056266
|  |  |  | @ Cl=0.6, Cd= | 0.0059751
alpha (deg) | Cl | Cd | Cm | Cl/Cd
-20 | -1.9866 | 0.03671 | -0.0265 | -54.116
-19.5 | -1.9964 | 0.03137 | -0.0255 | -63.6404
-19 | -2.0079 | 0.02805 | -0.0191 | -71.5829
-18.5 | -1.992 | 0.02587 | -0.0144 | -77.0004
-18 | -1.9625 | 0.02398 | -0.0112 | -81.839
-17.5 | -1.9271 | 0.0223 | -0.0086 | -86.417
-17 | -1.8874 | 0.0208 | -0.0064 | -90.7404
-16.5 | -1.8447 | 0.01943 | -0.0045 | -94.9408
-16 | -1.7995 | 0.01819 | -0.0028 | -98.928
-15.5 | -1.752 | 0.01711 | -0.0014 | -102.3963
-15 | -1.7034 | 0.01604 | -0.0002 | -106.197
-14.5 | -1.6533 | 0.01508 | 0.0009 | -109.6353
-14 | -1.6021 | 0.01419 | 0.0019 | -112.9035
-13.5 | -1.5498 | 0.01339 | 0.0027 | -115.7431
-13 | -1.4968 | 0.01262 | 0.0034 | -118.6054
-12.5 | -1.443 | 0.01192 | 0.0041 | -121.057
-12 | -1.3887 | 0.01127 | 0.0046 | -123.2209
-11.5 | -1.3338 | 0.01065 | 0.005 | -125.2394
-11 | -1.2783 | 0.01009 | 0.0054 | -126.6898
-10.5 | -1.2249 | 0.00967 | 0.0063 | -126.6701
-10 | -1.1698 | 0.00923 | 0.0068 | -126.7389
-9.5 | -1.1135 | 0.00881 | 0.0071 | -126.3905
-8.5 | -1.0002 | 0.00789 | 0.0074 | -126.7681
-8 | -0.9429 | 0.00755 | 0.0075 | -124.8874
-7.5 | -0.8854 | 0.00726 | 0.0075 | -121.9559
-7 | -0.8277 | 0.00699 | 0.0075 | -118.412
-6 | -0.7119 | 0.00651 | 0.0074 | -109.3548
-5.5 | -0.6537 | 0.0063 | 0.0072 | -103.7619
-5 | -0.5952 | 0.00618 | 0.007 | -96.3107
-4.5 | -0.5366 | 0.00608 | 0.0067 | -88.2566
-4 | -0.4779 | 0.00599 | 0.0064 | -79.783
-3.5 | -0.4191 | 0.00593 | 0.0061 | -70.6745
-3 | -0.36 | 0.00595 | 0.0056 | -60.5042
-2.5 | -0.301 | 0.00595 | 0.0052 | -50.5882
-2 | -0.242 | 0.00596 | 0.0048 | -40.604
-1.5 | -0.1829 | 0.00597 | 0.0044 | -30.6365
-1 | -0.1239 | 0.00598 | 0.0039 | -20.7191
-0.5 | -0.0649 | 0.00599 | 0.0035 | -10.8347
0 | -0.0059 | 0.00594 | 0.003 | -0.99327
0.5 | 0.0532 | 0.00588 | 0.0025 | 9.0476
1 | 0.1122 | 0.00582 | 0.0021 | 19.2784
1.5 | 0.1712 | 0.0057 | 0.0015 | 30.0351
2 | 0.2302 | 0.00559 | 0.001 | 41.1807
2.5 | 0.2891 | 0.00559 | 0.0005 | 51.7174
3 | 0.3479 | 0.0056 | 0 | 62.125
3.5 | 0.4066 | 0.00563 | -0.0004 | 72.2202
4 | 0.4653 | 0.0057 | -0.0008 | 81.6316
4.5 | 0.5239 | 0.00579 | -0.0012 | 90.4836
5 | 0.5824 | 0.00593 | -0.0016 | 98.2125
5.5 | 0.6409 | 0.00608 | -0.0019 | 105.4112
6 | 0.6992 | 0.00625 | -0.0022 | 111.872
7 | 0.8137 | 0.00642 | -0.0024 | 126.7445
7.5 | 0.8701 | 0.0066 | -0.0023 | 131.8333
8 | 0.928 | 0.00692 | -0.0026 | 134.104
8.5 | 0.9857 | 0.00721 | -0.0028 | 136.7129
9 | 1.0432 | 0.00754 | -0.003 | 138.3554
9.5 | 1.1004 | 0.00793 | -0.0032 | 138.7642
10 | 1.1573 | 0.00833 | -0.0033 | 138.9316
10.5 | 1.2141 | 0.0087 | -0.0035 | 139.5517
11 | 1.2706 | 0.00909 | -0.0035 | 139.78
11.5 | 1.3267 | 0.00954 | -0.0036 | 139.0671
12 | 1.3821 | 0.01009 | -0.0035 | 136.9772
12.5 | 1.4372 | 0.01066 | -0.0034 | 134.8218
13 | 1.4918 | 0.01124 | -0.0033 | 132.7224
13.5 | 1.5461 | 0.01179 | -0.0031 | 131.1366
14 | 1.5998 | 0.0124 | -0.0028 | 129.0161
14.5 | 1.6528 | 0.01304 | -0.0024 | 126.7485
15 | 1.705 | 0.01374 | -0.002 | 124.0902
15.5 | 1.7561 | 0.01451 | -0.0014 | 121.0269
16 | 1.8056 | 0.01542 | -0.0006 | 117.0947
16.5 | 1.8532 | 0.01646 | 0.0003 | 112.5881
17 | 1.8988 | 0.01762 | 0.0015 | 107.7639
17.5 | 1.9427 | 0.01879 | 0.0029 | 103.3901
18 | 1.9849 | 0.01998 | 0.0045 | 99.3443
18.5 | 2.0238 | 0.02129 | 0.0064 | 95.0587
19 | 2.058 | 0.02278 | 0.0088 | 90.3424
19.5 | 2.0826 | 0.02449 | 0.0124 | 85.0388
20 | 2.0834 | 0.02691 | 0.0182 | 77.421

## 149. Re 20M Mach 0.25 (1)
BIGFOIL.COM POLAR EXPORT
a63a108c
63A108 MOD C |  |  |  | Cl Max: | 0.976 | at alpha= | 10.5 | deg
JavaFoil+Calcfoil stall+Eppler ext transition |  |  |  | L/D Max: | 67.965 | at alpha= | 9.5 | deg
Re: | 20000000 |  |  | Cd Min: | 0.01178 | at alpha= | 2 | deg
Mach: | 0.25 |  |  | Cl=0 at alpha= | 0.10656 | deg
|  |  |  | @ Cl=0.1, Cd= | 0.011812
|  |  |  | @ Cl=0.4, Cd= | 0.011937
|  |  |  | @ Cl=0.6, Cd= | 0.13447
alpha (deg) | Cl | Cd | Cm | Cl/Cd
-13.5 | -0.249 | 0.09685 | 0.004 | -2.568
-13 | -0.313 | 0.09114 | 0.004 | -3.436
-12.5 | -0.371 | 0.08514 | 0.004 | -4.356
-12 | -0.424 | 0.07999 | 0.004 | -5.294
-11.5 | -0.472 | 0.07502 | 0.004 | -6.286
-11 | -0.515 | 0.06989 | 0.004 | -7.369
-10.5 | -0.553 | 0.06487 | 0.004 | -8.524
-10 | -0.586 | 0.05925 | 0.004 | -9.89
-9.5 | -0.67 | 0.0278 | 0.006 | -24.084
-9 | -0.751 | 0.01406 | 0.007 | -53.437
-8.5 | -0.757 | 0.01379 | 0.006 | -54.911
-8 | -0.755 | 0.01351 | 0.006 | -55.86
-7.5 | -0.744 | 0.0133 | 0.006 | -55.914
-7 | -0.725 | 0.01304 | 0.006 | -55.576
-6.5 | -0.698 | 0.01285 | 0.006 | -54.358
-6 | -0.665 | 0.01271 | 0.006 | -52.345
-5.5 | -0.626 | 0.01258 | 0.006 | -49.803
-5 | -0.582 | 0.01247 | 0.006 | -46.719
-4.5 | -0.534 | 0.01234 | 0.005 | -43.288
-4 | -0.483 | 0.01229 | 0.005 | -39.272
-3.5 | -0.429 | 0.01222 | 0.005 | -35.072
-3 | -0.372 | 0.01214 | 0.005 | -30.619
-2.5 | -0.314 | 0.01209 | 0.005 | -25.946
-2 | -0.255 | 0.01208 | 0.005 | -21.079
-1.5 | -0.195 | 0.01205 | 0.004 | -16.156
-1 | -0.135 | 0.01202 | 0.004 | -11.199
-0.5 | -0.074 | 0.01194 | 0.004 | -6.175
0 | -0.013 | 0.01189 | 0.004 | -1.077
0.5 | 0.048 | 0.01182 | 0.004 | 4.069
1 | 0.109 | 0.01181 | 0.004 | 9.233
1.5 | 0.17 | 0.0118 | 0.003 | 14.403
2 | 0.231 | 0.01178 | 0.003 | 19.592
2.5 | 0.291 | 0.01181 | 0.003 | 24.621
3 | 0.351 | 0.01188 | 0.003 | 29.543
3.5 | 0.411 | 0.01195 | 0.003 | 34.367
4 | 0.469 | 0.01202 | 0.003 | 39.027
4.5 | 0.527 | 0.01215 | 0.002 | 43.391
5 | 0.584 | 0.01226 | 0.002 | 47.587
5.5 | 0.639 | 0.01242 | 0.002 | 51.414
6 | 0.691 | 0.01261 | 0.002 | 54.807
6.5 | 0.742 | 0.01271 | 0.002 | 58.354
7 | 0.789 | 0.01288 | 0.001 | 61.238
7.5 | 0.833 | 0.01306 | 0.001 | 63.73
8 | 0.872 | 0.01327 | 0.001 | 65.701
8.5 | 0.906 | 0.01356 | 0.001 | 66.822
9 | 0.935 | 0.01376 | 0.001 | 67.921
9.5 | 0.956 | 0.01407 | 0 | 67.965
10 | 0.97 | 0.01436 | 0 | 67.556
10.5 | 0.976 | 0.01477 | 0 | 66.099
11 | 0.975 | 0.01523 | 0 | 64.004
11.5 | 0.936 | 0.0203 | 0 | 46.125
12 | 0.845 | 0.03938 | -0.001 | 21.468
12.5 | 0.776 | 0.06433 | -0.001 | 12.068
13 | 0.733 | 0.0776 | -0.001 | 9.448
13.5 | 0.694 | 0.08606 | -0.001 | 8.063
14 | 0.651 | 0.09456 | -0.001 | 6.88
14.5 | 0.599 | 0.118 | -0.001 | 5.073
15 | 0.55 | 0.12606 | -0.001 | 4.362
15.5 | 0.497 | 0.13447 | -0.001 | 3.698

## 150. Re 20M Mach 0.25 (2)
BIGFOIL.COM POLAR EXPORT
a63a108c
63A108 MOD C |  |  |  | Cl Max: | 1.9511 | at alpha= | 17 | deg
XFOIL ncrit=9 |  |  |  | L/D Max: | 137.758 | at alpha= | 10 | deg
Re: | 20000000 |  |  | Cd Min: | 0.00558 | at alpha= | 2 | deg
Mach: | 0.25 |  |  | Cl=0 at alpha= | 0.047541 | deg
|  |  |  | @ Cl=0.1, Cd= | 0.0058359
|  |  |  | @ Cl=0.4, Cd= | 0.0056427
|  |  |  | @ Cl=0.6, Cd= | 0.0059794
alpha (deg) | Cl | Cd | Cm | Cl/Cd
-18 | -0.9658 | 0.22796 | 0.1029 | -4.2367
-17.5 | -0.95 | 0.22097 | 0.0986 | -4.2992
-17 | -0.9345 | 0.21407 | 0.0944 | -4.3654
-16.5 | -0.9201 | 0.20649 | 0.09 | -4.4559
-16 | -0.9691 | 0.17759 | 0.0736 | -5.457
-15.5 | -1.0416 | 0.14911 | 0.0562 | -6.9854
-14.5 | -1.3842 | 0.06434 | -0.0025 | -21.5138
-14 | -1.4169 | 0.04822 | -0.0189 | -29.3841
-13.5 | -1.4644 | 0.03943 | -0.0197 | -37.1392
-13 | -1.4969 | 0.03008 | -0.0157 | -49.764
-12.5 | -1.489 | 0.02283 | -0.012 | -65.2212
-12 | -1.4535 | 0.01824 | -0.0089 | -79.6875
-11.5 | -1.4049 | 0.0152 | -0.0064 | -92.4276
-11 | -1.3488 | 0.0133 | -0.0044 | -101.4135
-10.5 | -1.2926 | 0.01199 | -0.002 | -107.8065
-10 | -1.2336 | 0.01087 | -0.0003 | -113.4867
-9.5 | -1.1727 | 0.00999 | 0.001 | -117.3874
-9 | -1.1112 | 0.00931 | 0.0021 | -119.3555
-8.5 | -1.0497 | 0.00867 | 0.0031 | -121.0727
-8 | -0.9881 | 0.00809 | 0.0039 | -122.1384
-7.5 | -0.9263 | 0.00763 | 0.0046 | -121.4024
-7 | -0.8647 | 0.00725 | 0.0051 | -119.269
-6.5 | -0.803 | 0.00695 | 0.0055 | -115.5396
-5.5 | -0.6799 | 0.00645 | 0.006 | -105.4109
-5 | -0.6184 | 0.00626 | 0.0061 | -98.7859
-4.5 | -0.5569 | 0.00614 | 0.006 | -90.7003
-4 | -0.4955 | 0.00603 | 0.0059 | -82.1725
-3.5 | -0.4342 | 0.00596 | 0.0058 | -72.8523
-3 | -0.3726 | 0.00597 | 0.0054 | -62.4121
-2.5 | -0.3113 | 0.00596 | 0.0051 | -52.2315
-2 | -0.2501 | 0.00597 | 0.0047 | -41.8928
-1.5 | -0.1889 | 0.00598 | 0.0043 | -31.5886
-1 | -0.1278 | 0.00599 | 0.0039 | -21.3356
-0.5 | -0.0668 | 0.006 | 0.0035 | -11.1333
0 | -0.0058 | 0.00595 | 0.003 | -0.97479
0.5 | 0.0552 | 0.00588 | 0.0026 | 9.3878
1 | 0.1162 | 0.00582 | 0.0021 | 19.9656
2 | 0.2382 | 0.00558 | 0.001 | 42.6882
2.5 | 0.2992 | 0.0056 | 0.0006 | 53.4286
3 | 0.3602 | 0.00561 | 0.0002 | 64.2068
3.5 | 0.4211 | 0.00566 | -0.0002 | 74.3993
4 | 0.4822 | 0.00573 | -0.0005 | 84.1536
4.5 | 0.5432 | 0.00584 | -0.0007 | 93.0137
5 | 0.6043 | 0.00599 | -0.001 | 100.8848
5.5 | 0.6655 | 0.00617 | -0.0011 | 107.8606
6 | 0.7267 | 0.00635 | -0.0012 | 114.4409
6.5 | 0.7879 | 0.00651 | -0.0012 | 121.0292
7 | 0.8469 | 0.00657 | -0.0007 | 128.9041
7.5 | 0.9075 | 0.00684 | -0.0004 | 132.6754
8 | 0.9691 | 0.00715 | -0.0002 | 135.5385
8.5 | 1.0308 | 0.00753 | 0 | 136.8924
9 | 1.0926 | 0.00797 | 0.0003 | 137.0891
9.5 | 1.1544 | 0.00839 | 0.0008 | 137.5924
10 | 1.2164 | 0.00883 | 0.0013 | 137.7576
10.5 | 1.2783 | 0.00934 | 0.0019 | 136.863
11 | 1.34 | 0.00994 | 0.0027 | 134.8089
11.5 | 1.4015 | 0.01063 | 0.0036 | 131.8438
12 | 1.4629 | 0.01133 | 0.0047 | 129.1174
12.5 | 1.5243 | 0.01206 | 0.0059 | 126.393
13 | 1.5852 | 0.01289 | 0.0074 | 122.9791
13.5 | 1.6455 | 0.01381 | 0.009 | 119.1528
14 | 1.7046 | 0.0149 | 0.0109 | 114.4027
14.5 | 1.7619 | 0.01617 | 0.0131 | 108.961
15 | 1.8166 | 0.01769 | 0.0156 | 102.6908
15.5 | 1.8669 | 0.01954 | 0.0186 | 95.5425
16 | 1.9093 | 0.02192 | 0.0222 | 87.1031
16.5 | 1.9428 | 0.02465 | 0.0264 | 78.8154
17 | 1.9511 | 0.02796 | 0.0327 | 69.7818
17.5 | 1.9311 | 0.03315 | 0.0373 | 58.2534
18 | 1.9071 | 0.04121 | 0.0359 | 46.2776
18.5 | 1.8608 | 0.05486 | 0.0267 | 33.9191
19 | 1.7026 | 0.08756 | 0.0018 | 19.445
19.5 | 1.2863 | 0.16308 | -0.0538 | 7.8875
20 | 1.1828 | 0.19564 | -0.0777 | 6.0458

## 151. Re 20M Mach 0.50 (1)
BIGFOIL.COM POLAR EXPORT
a63a108c
63A108 MOD C |  |  |  | Cl Max: | 1.082 | at alpha= | 20 | deg
JavaFoil+Calcfoil stall+Eppler ext transition |  |  |  | L/D Max: | 56.622 | at alpha= | 6.5 | deg
Re: | 20000000 |  |  | Cd Min: | 0.0118 | at alpha= | 1.5 | deg
Mach: | 0.5 |  |  | Cl=0 at alpha= | 0.10294 | deg
|  |  |  | @ Cl=0.1, Cd= | 0.011827
|  |  |  | @ Cl=0.4, Cd= | 0.011949
|  |  |  | @ Cl=0.6, Cd= | 0.012399
alpha (deg) | Cl | Cd | Cm | Cl/Cd
-20 | -1.091 | 0.1839 | 0.006 | -5.933
-19.5 | -1.066 | 0.17107 | 0.006 | -6.232
-19 | -1.037 | 0.18032 | 0.005 | -5.752
-18.5 | -1.01 | 0.17645 | 0.005 | -5.725
-18 | -0.985 | 0.15885 | 0.005 | -6.203
-17.5 | -0.96 | 0.1468 | 0.005 | -6.54
-17 | -0.931 | 0.1548 | 0.005 | -6.014
-16.5 | -0.904 | 0.14845 | 0.005 | -6.09
-16 | -0.879 | 0.13333 | 0.005 | -6.591
-15.5 | -0.853 | 0.1219 | 0.005 | -7.001
-15 | -0.824 | 0.12667 | 0.005 | -6.504
-14.5 | -0.797 | 0.12075 | 0.005 | -6.6
-14 | -0.772 | 0.10621 | 0.005 | -7.268
-13.5 | -0.747 | 0.09732 | 0.005 | -7.672
-13 | -0.724 | 0.08628 | 0.005 | -8.394
-12.5 | -0.691 | 0.09115 | 0.005 | -7.576
-12 | -0.666 | 0.08233 | 0.005 | -8.09
-11.5 | -0.647 | 0.07056 | 0.005 | -9.174
-11 | -0.611 | 0.07597 | 0.004 | -8.043
-10.5 | -0.72 | 0.01514 | 0.008 | -47.529
-10 | -0.554 | 0.07472 | 0.004 | -7.413
-9.5 | -0.529 | 0.06682 | 0.004 | -7.91
-9 | -0.507 | 0.058 | 0.005 | -8.738
-8.5 | -0.563 | 0.01923 | 0.007 | -29.293
-8 | -0.552 | 0.01397 | 0.007 | -39.502
-7.5 | -0.419 | 0.055 | 0.004 | -7.611
-7 | -0.392 | 0.05136 | 0.004 | -7.631
-6.5 | -0.451 | 0.01342 | 0.007 | -33.56
-6 | -0.417 | 0.01317 | 0.007 | -31.641
-5.5 | -0.383 | 0.01307 | 0.006 | -29.274
-5 | -0.533 | 0.01292 | 0.006 | -41.236
-4.5 | -0.547 | 0.01265 | 0.006 | -43.239
-4 | -0.516 | 0.01248 | 0.006 | -41.316
-3.5 | -0.468 | 0.01241 | 0.006 | -37.688
-3 | -0.41 | 0.01227 | 0.006 | -33.428
-2.5 | -0.348 | 0.01217 | 0.005 | -28.604
-2 | -0.283 | 0.01214 | 0.005 | -23.34
-1.5 | -0.217 | 0.01207 | 0.005 | -17.991
-1 | -0.151 | 0.01204 | 0.005 | -12.505
-0.5 | -0.082 | 0.01197 | 0.005 | -6.883
0 | -0.014 | 0.01189 | 0.004 | -1.204
0.5 | 0.054 | 0.01184 | 0.004 | 4.543
1 | 0.122 | 0.01182 | 0.004 | 10.31
1.5 | 0.19 | 0.0118 | 0.004 | 16.098
2 | 0.258 | 0.0118 | 0.004 | 21.872
2.5 | 0.325 | 0.01187 | 0.003 | 27.365
3 | 0.391 | 0.01193 | 0.003 | 32.806
3.5 | 0.457 | 0.01207 | 0.003 | 37.874
4 | 0.521 | 0.01218 | 0.003 | 42.774
4.5 | 0.582 | 0.01234 | 0.003 | 47.195
5 | 0.64 | 0.01253 | 0.002 | 51.107
5.5 | 0.692 | 0.01281 | 0.002 | 54.051
6 | 0.734 | 0.01309 | 0.002 | 56.131
6.5 | 0.76 | 0.01342 | 0.002 | 56.622
7 | 0.749 | 0.01378 | 0.002 | 54.33
7.5 | 0.504 | 0.01433 | 0.001 | 35.185
8 | 0.448 | 0.04827 | 0.001 | 9.289
8.5 | 0.462 | 0.06407 | 0 | 7.203
9 | 0.509 | 0.05005 | 0 | 10.161
9.5 | 0.521 | 0.06463 | 0 | 8.062
10 | 0.544 | 0.07406 | 0 | 7.346
10.5 | 0.677 | 0.02186 | 0 | 30.979
11 | 0.628 | 0.05473 | 0 | 11.483
11.5 | 0.63 | 0.07844 | 0 | 8.034
12 | 0.653 | 0.0901 | 0 | 7.248
12.5 | 0.684 | 0.08693 | -0.001 | 7.871
13 | 0.709 | 0.09534 | -0.001 | 7.439
13.5 | 0.734 | 0.10666 | -0.001 | 6.884
14 | 0.761 | 0.11732 | -0.001 | 6.482
14.5 | 0.791 | 0.11123 | -0.001 | 7.107
15 | 0.816 | 0.1227 | -0.001 | 6.651
15.5 | 0.842 | 0.13535 | -0.001 | 6.218
16 | 0.868 | 0.14751 | -0.002 | 5.886
16.5 | 0.898 | 0.13927 | -0.002 | 6.445
17 | 0.923 | 0.15173 | -0.002 | 6.083
17.5 | 0.949 | 0.16834 | -0.002 | 5.634
18 | 0.976 | 0.17334 | -0.002 | 5.628
18.5 | 1.004 | 0.16529 | -0.002 | 6.077
19 | 1.029 | 0.18111 | -0.003 | 5.684
19.5 | 1.055 | 0.19201 | -0.003 | 5.496
20 | 1.082 | 0.20049 | -0.003 | 5.396

## 152. Re 20M Mach 0.50 (2)
BIGFOIL.COM POLAR EXPORT
a63a108c
63A108 MOD C |  |  |  | Cl Max: | 1.1016 | at alpha= | 20 | deg
XFOIL ncrit=9 |  |  |  | L/D Max: | 437.49 | at alpha= | 7.5 | deg
Re: | 20000000 |  |  | Cd Min: | 0.00243 | at alpha= | 7.5 | deg
Mach: | 0.5 |  |  | Cl=0 at alpha= | 0.037196 | deg
|  |  |  | @ Cl=0.1, Cd= | 0.0058846
|  |  |  | @ Cl=0.4, Cd= | 0.0056884
|  |  |  | @ Cl=0.6, Cd= | 0.0060379
alpha (deg) | Cl | Cd | Cm | Cl/Cd
-20 | -1.1039 | 0.30929 | 0.1531 | -3.5691
-19.5 | -1.0818 | 0.29983 | 0.1471 | -3.608
-19 | -1.0599 | 0.29013 | 0.1412 | -3.6532
-18.5 | -1.0382 | 0.2807 | 0.1353 | -3.6986
-18 | -1.0165 | 0.27107 | 0.1296 | -3.75
-17.5 | -0.9943 | 0.26239 | 0.1242 | -3.7894
-17 | -0.9718 | 0.25444 | 0.1191 | -3.8194
-16.5 | -0.949 | 0.24678 | 0.1143 | -3.8455
-16 | -0.9264 | 0.23887 | 0.1094 | -3.8783
-15.5 | -0.9039 | 0.23031 | 0.1046 | -3.9247
-15 | -0.8828 | 0.22162 | 0.0998 | -3.9834
-14.5 | -0.8627 | 0.21291 | 0.095 | -4.0519
-14 | -0.8456 | 0.20312 | 0.0898 | -4.1631
-13.5 | -0.8346 | 0.19021 | 0.0835 | -4.3878
-13 | -0.8218 | 0.17963 | 0.0783 | -4.575
-12.5 | -0.8092 | 0.16981 | 0.0735 | -4.7653
-12 | -0.7977 | 0.16005 | 0.0688 | -4.9841
-11.5 | -0.7876 | 0.15065 | 0.0645 | -5.228
-11 | -0.7769 | 0.14168 | 0.0605 | -5.4835
-10.5 | -0.7691 | 0.13254 | 0.0565 | -5.8028
-10 | -0.7636 | 0.12302 | 0.0522 | -6.2071
-9.5 | -0.7746 | 0.11035 | 0.0459 | -7.0195
-9 | -0.7814 | 0.10015 | 0.0415 | -7.8023
-8.5 | -0.7869 | 0.08974 | 0.0359 | -8.7687
-8 | -0.7942 | 0.07904 | 0.0291 | -10.0481
-7.5 | -0.8037 | 0.06746 | 0.019 | -11.9137
-7 | -0.8138 | 0.05417 | 0.0039 | -15.0231
-6.5 | -0.8146 | 0.04218 | -0.0017 | -19.3125
-6 | -0.805 | 0.02978 | -0.0034 | -27.0316
-5.5 | -0.7843 | 0.01639 | -0.0027 | -47.8523
-5 | -0.7319 | 0.00767 | -0.0009 | -95.4237
-4.5 | -0.655 | 0.00664 | 0.0011 | -98.6446
-4 | -0.5791 | 0.00632 | 0.0024 | -91.6297
-3.5 | -0.5046 | 0.00616 | 0.0033 | -81.9156
-2.5 | -0.3587 | 0.00603 | 0.004 | -59.4859
-2 | -0.287 | 0.00603 | 0.0041 | -47.5954
-1 | -0.1453 | 0.00605 | 0.0037 | -24.0165
-0.5 | -0.0751 | 0.00606 | 0.0034 | -12.3927
0 | -0.0052 | 0.006 | 0.0031 | -0.86667
0.5 | 0.0647 | 0.00592 | 0.0027 | 10.9291
1 | 0.1346 | 0.00585 | 0.0023 | 23.0085
1.5 | 0.2046 | 0.00571 | 0.0018 | 35.8319
2.5 | 0.3455 | 0.00565 | 0.0012 | 61.1504
3 | 0.4165 | 0.0057 | 0.0011 | 73.0702
3.5 | 0.4881 | 0.0058 | 0.0012 | 84.1552
4 | 0.5605 | 0.00593 | 0.0015 | 94.5194
4.5 | 0.6337 | 0.00613 | 0.0021 | 103.3768
5 | 0.708 | 0.00638 | 0.0029 | 110.9718
5.5 | 0.7836 | 0.00665 | 0.004 | 117.8346
6 | 0.8607 | 0.00695 | 0.0056 | 123.8417
6.5 | 0.9395 | 0.00727 | 0.0076 | 129.2297
7 | 1.0166 | 0.00777 | 0.011 | 130.8366
7.5 | 1.0631 | 0.00243 | 0.0152 | 437.4897
8 | 1.082 | 0.00837 | 0.0186 | 129.2712
8.5 | 1.0648 | 0.01742 | 0.0216 | 61.1251
9 | 1.027 | 0.02451 | 0.0249 | 41.9013
9.5 | 0.9907 | 0.03279 | 0.02 | 30.2135
10 | 0.971 | 0.04673 | 0.0111 | 20.7789
10.5 | 0.9478 | 0.05912 | 0.0056 | 16.0318
11 | 0.9232 | 0.07055 | 0.0014 | 13.0858
11.5 | 0.8997 | 0.08181 | -0.0028 | 10.9974
12 | 0.8778 | 0.09274 | -0.0072 | 9.4652
12.5 | 0.8568 | 0.10332 | -0.0118 | 8.2927
13 | 0.8375 | 0.11366 | -0.0168 | 7.3685
13.5 | 0.8208 | 0.12355 | -0.0218 | 6.6435
14 | 0.8047 | 0.13282 | -0.0268 | 6.0586
14.5 | 0.784 | 0.13865 | -0.0298 | 5.6545
15 | 0.7697 | 0.146 | -0.0339 | 5.2719
15.5 | 0.7593 | 0.15375 | -0.0384 | 4.9385
16 | 0.7445 | 0.16282 | -0.0437 | 4.5725
16.5 | 0.7361 | 0.17144 | -0.0484 | 4.2936
17 | 0.7273 | 0.18073 | -0.0533 | 4.0242
17.5 | 0.7238 | 0.18952 | -0.0577 | 3.8191
18 | 0.7282 | 0.19678 | -0.0611 | 3.7006
18.5 | 1.0391 | 0.2639 | -0.1207 | 3.9375
19 | 1.0605 | 0.27248 | -0.1261 | 3.892
19.5 | 1.0803 | 0.28233 | -0.1322 | 3.8264
20 | 1.1016 | 0.29085 | -0.1378 | 3.7875