## index
index | Re | Mach | Datasource
1 | 50000 | 0 | JavaFoil+Calcfoil stall+Eppler ext transition
2 | 50000 | 0 | XFOIL ncrit=9
3 | 50000 | 0.1 | JavaFoil+Calcfoil stall+Eppler ext transition
4 | 50000 | 0.1 | XFOIL ncrit=9
5 | 50000 | 0.25 | JavaFoil+Calcfoil stall+Eppler ext transition
6 | 50000 | 0.25 | XFOIL ncrit=9
7 | 50000 | 0.5 | JavaFoil+Calcfoil stall+Eppler ext transition
8 | 50000 | 0.5 | XFOIL ncrit=9
9 | 100000 | 0 | JavaFoil+Calcfoil stall+Eppler ext transition
10 | 100000 | 0 | XFOIL ncrit=9
11 | 100000 | 0.1 | JavaFoil+Calcfoil stall+Eppler ext transition
12 | 100000 | 0.1 | XFOIL ncrit=9
13 | 100000 | 0.25 | JavaFoil+Calcfoil stall+Eppler ext transition
14 | 100000 | 0.25 | XFOIL ncrit=9
15 | 100000 | 0.5 | JavaFoil+Calcfoil stall+Eppler ext transition
16 | 100000 | 0.5 | XFOIL ncrit=9
17 | 250000 | 0 | JavaFoil+Calcfoil stall+Eppler ext transition
18 | 250000 | 0 | XFOIL ncrit=9
19 | 250000 | 0.1 | JavaFoil+Calcfoil stall+Eppler ext transition
20 | 250000 | 0.1 | XFOIL ncrit=9
21 | 250000 | 0.25 | JavaFoil+Calcfoil stall+Eppler ext transition
22 | 250000 | 0.25 | XFOIL ncrit=9
23 | 250000 | 0.5 | JavaFoil+Calcfoil stall+Eppler ext transition
24 | 250000 | 0.5 | XFOIL ncrit=9
25 | 500000 | 0 | JavaFoil+Calcfoil stall+Eppler ext transition
26 | 500000 | 0 | XFOIL ncrit=9
27 | 500000 | 0.1 | JavaFoil+Calcfoil stall+Eppler ext transition
28 | 500000 | 0.1 | XFOIL ncrit=9
29 | 500000 | 0.25 | JavaFoil+Calcfoil stall+Eppler ext transition
30 | 500000 | 0.25 | XFOIL ncrit=9
31 | 500000 | 0.5 | JavaFoil+Calcfoil stall+Eppler ext transition
32 | 500000 | 0.5 | XFOIL ncrit=9
33 | 750000 | 0 | JavaFoil+Calcfoil stall+Eppler ext transition
34 | 750000 | 0 | XFOIL ncrit=9
35 | 750000 | 0.1 | JavaFoil+Calcfoil stall+Eppler ext transition
36 | 750000 | 0.1 | XFOIL ncrit=9
37 | 750000 | 0.25 | JavaFoil+Calcfoil stall+Eppler ext transition
38 | 750000 | 0.25 | XFOIL ncrit=9
39 | 750000 | 0.5 | JavaFoil+Calcfoil stall+Eppler ext transition
40 | 750000 | 0.5 | XFOIL ncrit=9
41 | 1000000 | 0 | JavaFoil+Calcfoil stall+Eppler ext transition
42 | 1000000 | 0 | XFOIL ncrit=9
43 | 1000000 | 0.1 | JavaFoil+Calcfoil stall+Eppler ext transition
44 | 1000000 | 0.1 | XFOIL ncrit=9
45 | 1000000 | 0.25 | JavaFoil+Calcfoil stall+Eppler ext transition
46 | 1000000 | 0.25 | XFOIL ncrit=9
47 | 1000000 | 0.5 | JavaFoil+Calcfoil stall+Eppler ext transition
48 | 1000000 | 0.5 | XFOIL ncrit=9
49 | 2000000 | 0 | JavaFoil+Calcfoil stall+Eppler ext transition
50 | 2000000 | 0 | XFOIL ncrit=9
51 | 2000000 | 0.1 | JavaFoil+Calcfoil stall+Eppler ext transition
52 | 2000000 | 0.1 | XFOIL ncrit=9
53 | 2000000 | 0.25 | JavaFoil+Calcfoil stall+Eppler ext transition
54 | 2000000 | 0.25 | XFOIL ncrit=9
55 | 2000000 | 0.5 | JavaFoil+Calcfoil stall+Eppler ext transition
56 | 2000000 | 0.5 | XFOIL ncrit=9
57 | 3000000 | 0 | JavaFoil+Calcfoil stall+Eppler ext transition
58 | 3000000 | 0 | XFOIL ncrit=9
59 | 3000000 | 0.1 | JavaFoil+Calcfoil stall+Eppler ext transition
60 | 3000000 | 0.1 | XFOIL ncrit=9
61 | 3000000 | 0.25 | JavaFoil+Calcfoil stall+Eppler ext transition
62 | 3000000 | 0.25 | XFOIL ncrit=9
63 | 3000000 | 0.5 | JavaFoil+Calcfoil stall+Eppler ext transition
64 | 3000000 | 0.5 | XFOIL ncrit=9
65 | 4000000 | 0 | JavaFoil+Calcfoil stall+Eppler ext transition
66 | 4000000 | 0 | XFOIL ncrit=9
67 | 4000000 | 0.1 | JavaFoil+Calcfoil stall+Eppler ext transition
68 | 4000000 | 0.1 | XFOIL ncrit=9
69 | 4000000 | 0.25 | JavaFoil+Calcfoil stall+Eppler ext transition
70 | 4000000 | 0.25 | XFOIL ncrit=9
71 | 4000000 | 0.5 | JavaFoil+Calcfoil stall+Eppler ext transition
72 | 4000000 | 0.5 | XFOIL ncrit=9
73 | 5000000 | 0 | JavaFoil+Calcfoil stall+Eppler ext transition
74 | 5000000 | 0 | XFOIL ncrit=9
75 | 5000000 | 0.1 | JavaFoil+Calcfoil stall+Eppler ext transition
76 | 5000000 | 0.1 | XFOIL ncrit=9
77 | 5000000 | 0.25 | JavaFoil+Calcfoil stall+Eppler ext transition
78 | 5000000 | 0.25 | XFOIL ncrit=9
79 | 5000000 | 0.5 | JavaFoil+Calcfoil stall+Eppler ext transition
80 | 5000000 | 0.5 | XFOIL ncrit=9
81 | 6000000 | 0 | JavaFoil+Calcfoil stall+Eppler ext transition
82 | 6000000 | 0 | XFOIL ncrit=9
83 | 6000000 | 0.1 | JavaFoil+Calcfoil stall+Eppler ext transition
84 | 6000000 | 0.1 | XFOIL ncrit=9
85 | 6000000 | 0.25 | JavaFoil+Calcfoil stall+Eppler ext transition
86 | 6000000 | 0.25 | XFOIL ncrit=9
87 | 6000000 | 0.5 | JavaFoil+Calcfoil stall+Eppler ext transition
88 | 6000000 | 0.5 | XFOIL ncrit=9
89 | 7000000 | 0 | JavaFoil+Calcfoil stall+Eppler ext transition
90 | 7000000 | 0 | XFOIL ncrit=9
91 | 7000000 | 0.1 | JavaFoil+Calcfoil stall+Eppler ext transition
92 | 7000000 | 0.1 | XFOIL ncrit=9
93 | 7000000 | 0.25 | JavaFoil+Calcfoil stall+Eppler ext transition
94 | 7000000 | 0.25 | XFOIL ncrit=9
95 | 7000000 | 0.5 | JavaFoil+Calcfoil stall+Eppler ext transition
96 | 7000000 | 0.5 | XFOIL ncrit=9
97 | 8000000 | 0 | JavaFoil+Calcfoil stall+Eppler ext transition
98 | 8000000 | 0 | XFOIL ncrit=9
99 | 8000000 | 0.1 | JavaFoil+Calcfoil stall+Eppler ext transition
100 | 8000000 | 0.1 | XFOIL ncrit=9
101 | 8000000 | 0.25 | JavaFoil+Calcfoil stall+Eppler ext transition
102 | 8000000 | 0.25 | XFOIL ncrit=9
103 | 8000000 | 0.5 | JavaFoil+Calcfoil stall+Eppler ext transition
104 | 8000000 | 0.5 | XFOIL ncrit=9
105 | 10000000 | 0 | JavaFoil+Calcfoil stall+Eppler ext transition
106 | 10000000 | 0 | XFOIL ncrit=9
107 | 10000000 | 0.1 | JavaFoil+Calcfoil stall+Eppler ext transition
108 | 10000000 | 0.1 | XFOIL ncrit=9
109 | 10000000 | 0.25 | JavaFoil+Calcfoil stall+Eppler ext transition
110 | 10000000 | 0.25 | XFOIL ncrit=9
111 | 10000000 | 0.5 | JavaFoil+Calcfoil stall+Eppler ext transition
112 | 10000000 | 0.5 | XFOIL ncrit=9
113 | 12000000 | 0 | JavaFoil+Calcfoil stall+Eppler ext transition
114 | 12000000 | 0 | XFOIL ncrit=9
115 | 12000000 | 0.1 | JavaFoil+Calcfoil stall+Eppler ext transition
116 | 12000000 | 0.1 | XFOIL ncrit=9
117 | 12000000 | 0.25 | JavaFoil+Calcfoil stall+Eppler ext transition
118 | 12000000 | 0.25 | XFOIL ncrit=9
119 | 12000000 | 0.5 | JavaFoil+Calcfoil stall+Eppler ext transition
120 | 12000000 | 0.5 | XFOIL ncrit=9
121 | 14000000 | 0 | JavaFoil+Calcfoil stall+Eppler ext transition
122 | 14000000 | 0 | XFOIL ncrit=9
123 | 14000000 | 0.1 | JavaFoil+Calcfoil stall+Eppler ext transition
124 | 14000000 | 0.1 | XFOIL ncrit=9
125 | 14000000 | 0.25 | JavaFoil+Calcfoil stall+Eppler ext transition
126 | 14000000 | 0.25 | XFOIL ncrit=9
127 | 14000000 | 0.5 | JavaFoil+Calcfoil stall+Eppler ext transition
128 | 14000000 | 0.5 | XFOIL ncrit=9
129 | 16000000 | 0 | JavaFoil+Calcfoil stall+Eppler ext transition
130 | 16000000 | 0 | XFOIL ncrit=9
131 | 16000000 | 0.1 | JavaFoil+Calcfoil stall+Eppler ext transition
132 | 16000000 | 0.1 | XFOIL ncrit=9
133 | 16000000 | 0.25 | JavaFoil+Calcfoil stall+Eppler ext transition
134 | 16000000 | 0.25 | XFOIL ncrit=9
135 | 16000000 | 0.5 | JavaFoil+Calcfoil stall+Eppler ext transition
136 | 16000000 | 0.5 | XFOIL ncrit=9
137 | 18000000 | 0 | JavaFoil+Calcfoil stall+Eppler ext transition
138 | 18000000 | 0 | XFOIL ncrit=9
139 | 18000000 | 0.1 | JavaFoil+Calcfoil stall+Eppler ext transition
140 | 18000000 | 0.1 | XFOIL ncrit=9
141 | 18000000 | 0.25 | JavaFoil+Calcfoil stall+Eppler ext transition
142 | 18000000 | 0.25 | XFOIL ncrit=9
143 | 18000000 | 0.5 | JavaFoil+Calcfoil stall+Eppler ext transition
144 | 18000000 | 0.5 | XFOIL ncrit=9
145 | 20000000 | 0 | JavaFoil+Calcfoil stall+Eppler ext transition
146 | 20000000 | 0 | XFOIL ncrit=9
147 | 20000000 | 0.1 | JavaFoil+Calcfoil stall+Eppler ext transition
148 | 20000000 | 0.1 | XFOIL ncrit=9
149 | 20000000 | 0.25 | JavaFoil+Calcfoil stall+Eppler ext transition
150 | 20000000 | 0.25 | XFOIL ncrit=9
151 | 20000000 | 0.5 | JavaFoil+Calcfoil stall+Eppler ext transition
152 | 20000000 | 0.5 | XFOIL ncrit=9

## 1. Re 50k Mach 0.00 (1)
BIGFOIL.COM POLAR EXPORT
JWL075
JWL075 8.8/1.76 |  |  |  | Cl Max: | 0.889 | at alpha= | 11 | deg
JavaFoil+Calcfoil stall+Eppler ext transition |  |  |  | L/D Max: | 36.532 | at alpha= | 6 | deg
Re: | 50000 |  |  | Cd Min: | 0.01246 | at alpha= | -3 | deg
Mach: | 0 |  |  | Cl=0 at alpha= | -0.68103 | deg
|  |  |  | @ Cl=0.1, Cd= | 0.014289
|  |  |  | @ Cl=0.4, Cd= | 0.01491
|  |  |  | @ Cl=0.6, Cd= | 0.017801
alpha (deg) | Cl | Cd | Cm | Cl/Cd
-15 | -0.445 | 0.29063 | 0.002 | -1.53
-14.5 | -0.466 | 0.2736 | 0.002 | -1.703
-14 | -0.487 | 0.23992 | 0.002 | -2.03
-13.5 | -0.508 | 0.21532 | 0.002 | -2.357
-13 | -0.527 | 0.19816 | 0.002 | -2.661
-12.5 | -0.546 | 0.17833 | 0.002 | -3.061
-12 | -0.563 | 0.16541 | 0.002 | -3.402
-11.5 | -0.577 | 0.14968 | 0.001 | -3.856
-11 | -0.589 | 0.13888 | 0.001 | -4.239
-10.5 | -0.597 | 0.12529 | 0.001 | -4.765
-10 | -0.601 | 0.11025 | 0.001 | -5.454
-9.5 | -0.601 | 0.10176 | 0.001 | -5.908
-9 | -0.596 | 0.09443 | 0.001 | -6.316
-8.5 | -0.587 | 0.08469 | 0.001 | -6.927
-8 | -0.572 | 0.0783 | 0.001 | -7.304
-7.5 | -0.552 | 0.07116 | 0.001 | -7.759
-7 | -0.528 | 0.06472 | 0.001 | -8.154
-6.5 | -0.497 | 0.05985 | 0.001 | -8.305
-6 | -0.462 | 0.05423 | 0.001 | -8.526
-5.5 | -0.425 | 0.05059 | 0.001 | -8.407
-5 | -0.386 | 0.047 | 0.001 | -8.218
-4.5 | -0.345 | 0.04405 | 0 | -7.841
-4 | -0.303 | 0.04164 | 0 | -7.278
-3.5 | -0.26 | 0.03909 | 0 | -6.657
-3 | -0.267 | 0.01246 | 0 | -21.446
-2.5 | -0.211 | 0.01254 | 0 | -16.793
-2 | -0.153 | 0.0129 | 0 | -11.889
-1.5 | -0.095 | 0.01389 | -0.001 | -6.853
-1 | -0.037 | 0.01398 | -0.001 | -2.669
-0.5 | 0.021 | 0.0141 | -0.001 | 1.474
0 | 0.079 | 0.01426 | -0.002 | 5.556
0.5 | 0.138 | 0.01434 | -0.002 | 9.595
1 | 0.196 | 0.01461 | -0.002 | 13.421
1.5 | 0.254 | 0.01495 | -0.003 | 17.013
2 | 0.313 | 0.01526 | -0.003 | 20.488
2.5 | 0.371 | 0.0147 | -0.003 | 25.224
3 | 0.429 | 0.01512 | -0.004 | 28.367
3.5 | 0.487 | 0.0156 | -0.004 | 31.209
4 | 0.544 | 0.01616 | -0.004 | 33.664
4.5 | 0.601 | 0.01783 | -0.005 | 33.679
5 | 0.656 | 0.01872 | -0.005 | 35.055
5.5 | 0.711 | 0.01973 | -0.005 | 36.035
6 | 0.763 | 0.02087 | -0.006 | 36.532
6.5 | 0.811 | 0.02222 | -0.006 | 36.494
7 | 0.859 | 0.02366 | -0.006 | 36.29
7.5 | 0.888 | 0.02621 | -0.007 | 33.889
8 | 0.788 | 0.05951 | -0.004 | 13.237
8.5 | 0.815 | 0.06593 | -0.004 | 12.355
9 | 0.84 | 0.07109 | -0.003 | 11.813
9.5 | 0.861 | 0.07648 | -0.003 | 11.252
10 | 0.876 | 0.08256 | -0.003 | 10.609
10.5 | 0.885 | 0.08966 | -0.003 | 9.874
11 | 0.889 | 0.09686 | -0.003 | 9.175
11.5 | 0.887 | 0.10594 | -0.003 | 8.369
12 | 0.879 | 0.11556 | -0.003 | 7.604
12.5 | 0.865 | 0.1283 | -0.003 | 6.745
13 | 0.847 | 0.1399 | -0.003 | 6.057
13.5 | 0.825 | 0.15123 | -0.003 | 5.456
14 | 0.8 | 0.16708 | -0.003 | 4.785
14.5 | 0.771 | 0.18394 | -0.003 | 4.192
15 | 0.741 | 0.20658 | -0.003 | 3.585
15.5 | 0.709 | 0.22533 | -0.003 | 3.146
16 | 0.676 | 0.25004 | -0.004 | 2.705

## 2. Re 50k Mach 0.00 (2)
BIGFOIL.COM POLAR EXPORT
JWL075
JWL075 8.8/1.76 |  |  |  | Cl Max: | 1.0324 | at alpha= | 10 | deg
XFOIL ncrit=9 |  |  |  | L/D Max: | 28.5871 | at alpha= | 7 | deg
Re: | 50000 |  |  | Cd Min: | 0.2619 | at alpha= | -20 | deg
Mach: | 0 |  |  | Cl=0 at alpha= | -0.46053 | deg
|  |  |  | @ Cl=0.1, Cd= | 0.02016
|  |  |  | @ Cl=0.4, Cd= | 0.022065
|  |  |  | @ Cl=0.6, Cd= | 0.0246
alpha (deg) | Cl | Cd | Cm | Cl/Cd
-20 | -0.8182 | 0.2619 | 0.0786 | -3.1241
-19.5 | -0.7982 | 0.25335 | 0.0761 | -3.1506
-19 | -0.7811 | 0.24741 | 0.0721 | -3.1571
-18.5 | -0.7688 | 0.24494 | 0.0663 | -3.1387
-18 | -0.7594 | 0.24237 | 0.0607 | -3.1332
-17.5 | -0.7313 | 0.22826 | 0.0605 | -3.2038
-17 | -0.7155 | 0.22238 | 0.0567 | -3.2175
-16.5 | -0.712 | 0.22236 | 0.0502 | -3.202
-16 | -0.6843 | 0.20901 | 0.0496 | -3.274
-15.5 | -0.6709 | 0.20355 | 0.0459 | -3.296
-15 | -0.6612 | 0.19781 | 0.0418 | -3.3426
-14.5 | -0.6407 | 0.18939 | 0.0403 | -3.383
-14 | -0.6496 | 0.18927 | 0.0339 | -3.4321
-13.5 | -0.6146 | 0.1756 | 0.0347 | -3.5
-13 | -0.6251 | 0.17413 | 0.0287 | -3.5898
-12.5 | -0.5931 | 0.16199 | 0.0294 | -3.6613
-12 | -0.5861 | 0.15513 | 0.0266 | -3.7781
-11.5 | -0.5931 | 0.15131 | 0.0222 | -3.9198
-11 | -0.5779 | 0.14291 | 0.0213 | -4.0438
-10.5 | -0.5625 | 0.13451 | 0.0205 | -4.1818
-10 | -0.5523 | 0.1269 | 0.0192 | -4.3522
-9.5 | -0.5463 | 0.11983 | 0.0175 | -4.559
-9 | -0.551 | 0.11386 | 0.0149 | -4.8393
-8.5 | -0.5302 | 0.10549 | 0.016 | -5.0261
-8 | -0.5257 | 0.09853 | 0.0154 | -5.3354
-7.5 | -0.5283 | 0.0922 | 0.0145 | -5.7299
-7 | -0.5145 | 0.08489 | 0.0158 | -6.0608
-6.5 | -0.508 | 0.07846 | 0.0179 | -6.4746
-6 | -0.5146 | 0.05471 | -0.0201 | -9.406
-5.5 | -0.4899 | 0.04375 | -0.0208 | -11.1977
-5 | -0.457 | 0.03681 | -0.0181 | -12.4151
-4.5 | -0.4159 | 0.0311 | -0.0154 | -13.373
-4 | -0.3707 | 0.02691 | -0.0126 | -13.7755
-3.5 | -0.3238 | 0.02346 | -0.0103 | -13.8022
-2.5 | -0.0967 | 0.01614 | -0.0268 | -5.9913
-2 | -0.0637 | 0.01604 | -0.0236 | -3.9713
-1.5 | -0.0364 | 0.01618 | -0.0196 | -2.2497
-1 | -0.017 | 0.01664 | -0.0147 | -1.0216
-0.5 | -0.0015 | 0.01743 | -0.01 | -0.086059
0 | 0.0175 | 0.01851 | -0.0069 | 0.94543
0.5 | 0.0836 | 0.02 | -0.0131 | 4.18
1 | 0.2171 | 0.0213 | -0.0303 | 10.1925
1.5 | 0.3425 | 0.02188 | -0.044 | 15.6536
2 | 0.4329 | 0.02217 | -0.0491 | 19.5264
2.5 | 0.4924 | 0.02272 | -0.0478 | 21.6725
3 | 0.5405 | 0.02347 | -0.0445 | 23.0294
3.5 | 0.5853 | 0.0243 | -0.0404 | 24.0864
4 | 0.6289 | 0.02519 | -0.0362 | 24.9663
4.5 | 0.6725 | 0.02609 | -0.0319 | 25.7762
5 | 0.7159 | 0.02706 | -0.0277 | 26.456
5.5 | 0.758 | 0.02816 | -0.0236 | 26.9176
6 | 0.8015 | 0.029 | -0.0193 | 27.6379
6.5 | 0.8442 | 0.02984 | -0.015 | 28.2909
7 | 0.8842 | 0.03093 | -0.0106 | 28.5871
7.5 | 0.9228 | 0.03253 | -0.0063 | 28.3677
8 | 0.9583 | 0.03553 | -0.0026 | 26.9716
8.5 | 0.9933 | 0.03966 | 0.0007 | 25.0454
9 | 1.0211 | 0.04498 | 0.004 | 22.7012
9.5 | 1.0297 | 0.0522 | 0.0076 | 19.7261
10 | 1.0324 | 0.06024 | 0.0106 | 17.1381
10.5 | 0.9937 | 0.07083 | 0.012 | 14.0294
11 | 0.9493 | 0.08214 | 0.0105 | 11.5571
12 | 0.7356 | 0.14633 | -0.0419 | 5.027
12.5 | 0.7387 | 0.15392 | -0.0434 | 4.7992
13 | 0.7441 | 0.16139 | -0.0449 | 4.6106
13.5 | 0.7599 | 0.16965 | -0.0456 | 4.4792
14 | 0.7797 | 0.17966 | -0.0463 | 4.3399
14.5 | 0.789 | 0.18755 | -0.0482 | 4.2069
15 | 0.7972 | 0.19473 | -0.0505 | 4.0939

## 3. Re 50k Mach 0.10 (1)
BIGFOIL.COM POLAR EXPORT
JWL075
JWL075 8.8/1.76 |  |  |  | Cl Max: | 0.888 | at alpha= | 7.5 | deg
JavaFoil+Calcfoil stall+Eppler ext transition |  |  |  | L/D Max: | 36.45 | at alpha= | 6 | deg
Re: | 50000 |  |  | Cd Min: | 0.01244 | at alpha= | -3 | deg
Mach: | 0.1 |  |  | Cl=0 at alpha= | -0.68103 | deg
|  |  |  | @ Cl=0.1, Cd= | 0.014329
|  |  |  | @ Cl=0.4, Cd= | 0.014931
|  |  |  | @ Cl=0.6, Cd= | 0.017868
alpha (deg) | Cl | Cd | Cm | Cl/Cd
-14.5 | -0.425 | 0.28752 | 0.002 | -1.48
-14 | -0.449 | 0.25798 | 0.002 | -1.742
-13.5 | -0.473 | 0.23559 | 0.002 | -2.008
-13 | -0.496 | 0.21189 | 0.002 | -2.341
-12.5 | -0.518 | 0.19136 | 0.002 | -2.707
-12 | -0.538 | 0.17194 | 0.002 | -3.131
-11.5 | -0.556 | 0.15589 | 0.001 | -3.569
-11 | -0.571 | 0.1424 | 0.001 | -4.013
-10.5 | -0.583 | 0.12797 | 0.001 | -4.555
-10 | -0.59 | 0.11549 | 0.001 | -5.112
-9.5 | -0.593 | 0.10616 | 0.001 | -5.587
-9 | -0.591 | 0.09513 | 0.001 | -6.209
-8.5 | -0.583 | 0.08491 | 0.001 | -6.866
-8 | -0.57 | 0.0784 | 0.001 | -7.27
-7.5 | -0.551 | 0.07115 | 0.001 | -7.751
-7 | -0.528 | 0.06587 | 0.001 | -8.017
-6.5 | -0.498 | 0.05987 | 0.001 | -8.317
-6 | -0.464 | 0.05482 | 0.001 | -8.456
-5.5 | -0.427 | 0.05056 | 0.001 | -8.439
-5 | -0.388 | 0.047 | 0.001 | -8.247
-4.5 | -0.347 | 0.04406 | 0 | -7.871
-4 | -0.304 | 0.04174 | 0 | -7.292
-3.5 | -0.261 | 0.03917 | 0 | -6.673
-3 | -0.268 | 0.01244 | 0 | -21.569
-2.5 | -0.212 | 0.01256 | 0 | -16.854
-2 | -0.154 | 0.01299 | 0 | -11.87
-1.5 | -0.096 | 0.01389 | -0.001 | -6.887
-1 | -0.037 | 0.01399 | -0.001 | -2.681
-0.5 | 0.021 | 0.0141 | -0.001 | 1.482
0 | 0.08 | 0.01427 | -0.002 | 5.582
0.5 | 0.138 | 0.01444 | -0.002 | 9.579
1 | 0.197 | 0.01468 | -0.002 | 13.42
1.5 | 0.256 | 0.01496 | -0.003 | 17.088
2 | 0.314 | 0.01527 | -0.003 | 20.581
2.5 | 0.373 | 0.01474 | -0.003 | 25.283
3 | 0.431 | 0.01515 | -0.004 | 28.458
3.5 | 0.489 | 0.01564 | -0.004 | 31.27
4 | 0.547 | 0.01713 | -0.004 | 31.917
4.5 | 0.603 | 0.01791 | -0.005 | 33.689
5 | 0.659 | 0.0188 | -0.005 | 35.061
5.5 | 0.714 | 0.01983 | -0.005 | 35.995
6 | 0.766 | 0.021 | -0.006 | 36.45
6.5 | 0.815 | 0.02244 | -0.006 | 36.332
7 | 0.861 | 0.02387 | -0.006 | 36.059
7.5 | 0.888 | 0.0268 | -0.007 | 33.121
8 | 0.79 | 0.05981 | -0.004 | 13.215
8.5 | 0.817 | 0.0664 | -0.004 | 12.302
9 | 0.841 | 0.07164 | -0.003 | 11.744
9.5 | 0.861 | 0.07714 | -0.003 | 11.161
10 | 0.875 | 0.08328 | -0.003 | 10.504
10.5 | 0.882 | 0.09045 | -0.003 | 9.752
11 | 0.883 | 0.09818 | -0.003 | 8.995
11.5 | 0.878 | 0.10739 | -0.003 | 8.175
12 | 0.867 | 0.11858 | -0.003 | 7.308
12.5 | 0.849 | 0.13215 | -0.003 | 6.428

## 4. Re 50k Mach 0.10 (2)
BIGFOIL.COM POLAR EXPORT
JWL075
JWL075 8.8/1.76 |  |  |  | Cl Max: | 1.0278 | at alpha= | 10 | deg
XFOIL ncrit=9 |  |  |  | L/D Max: | 28.694 | at alpha= | 7 | deg
Re: | 50000 |  |  | Cd Min: | 0.26185 | at alpha= | -20 | deg
Mach: | 0.1 |  |  | Cl=0 at alpha= | -0.4171 | deg
|  |  |  | @ Cl=0.1, Cd= | 0.020213
|  |  |  | @ Cl=0.4, Cd= | 0.022119
|  |  |  | @ Cl=0.6, Cd= | 0.02461
alpha (deg) | Cl | Cd | Cm | Cl/Cd
-20 | -0.8199 | 0.26185 | 0.0796 | -3.1312
-19.5 | -0.8006 | 0.25407 | 0.0767 | -3.1511
-19 | -0.7836 | 0.24827 | 0.0724 | -3.1562
-18.5 | -0.7721 | 0.24656 | 0.0664 | -3.1315
-18 | -0.7558 | 0.23902 | 0.0625 | -3.1621
-17.5 | -0.7329 | 0.22881 | 0.0609 | -3.2031
-17 | -0.7174 | 0.22322 | 0.0569 | -3.2139
-16.5 | -0.7154 | 0.22399 | 0.0502 | -3.1939
-16 | -0.685 | 0.20941 | 0.0501 | -3.2711
-15.5 | -0.6731 | 0.20459 | 0.0459 | -3.29
-15 | -0.6588 | 0.19719 | 0.0427 | -3.3409
-14.5 | -0.6419 | 0.19005 | 0.0403 | -3.3775
-14 | -0.6528 | 0.19063 | 0.0337 | -3.4244
-13.5 | -0.6149 | 0.17609 | 0.0348 | -3.492
-13 | -0.6282 | 0.17535 | 0.0284 | -3.5825
-12.5 | -0.5937 | 0.1626 | 0.0293 | -3.6513
-12 | -0.5832 | 0.15522 | 0.027 | -3.7572
-11.5 | -0.5959 | 0.15235 | 0.0219 | -3.9114
-11 | -0.5807 | 0.14389 | 0.0209 | -4.0357
-10.5 | -0.5649 | 0.13538 | 0.0201 | -4.1727
-10 | -0.5538 | 0.12761 | 0.0189 | -4.3398
-9.5 | -0.5483 | 0.12058 | 0.0172 | -4.5472
-9 | -0.5539 | 0.11469 | 0.0144 | -4.8295
-8.5 | -0.5307 | 0.10606 | 0.0159 | -5.0038
-8 | -0.5216 | 0.09875 | 0.0157 | -5.282
-7.5 | -0.5207 | 0.09213 | 0.0151 | -5.6518
-7 | -0.51 | 0.08508 | 0.0161 | -5.9944
-6.5 | -0.5005 | 0.07854 | 0.0185 | -6.3725
-6 | -0.5143 | 0.05541 | -0.02 | -9.2817
-5.5 | -0.4908 | 0.04435 | -0.0211 | -11.0665
-5 | -0.4586 | 0.03732 | -0.0185 | -12.2883
-4.5 | -0.418 | 0.03146 | -0.0157 | -13.2867
-4 | -0.3732 | 0.02724 | -0.0128 | -13.7004
-3.5 | -0.326 | 0.02367 | -0.0105 | -13.7727
-2.5 | -0.0971 | 0.01618 | -0.0269 | -6.0012
-2 | -0.0643 | 0.01608 | -0.0238 | -3.9988
-1.5 | -0.0374 | 0.01623 | -0.0196 | -2.3044
-1 | -0.0186 | 0.0167 | -0.0147 | -1.1138
-0.5 | -0.0032 | 0.01752 | -0.01 | -0.18265
0 | 0.0161 | 0.0186 | -0.007 | 0.86559
0.5 | 0.0901 | 0.02012 | -0.0145 | 4.4781
1 | 0.224 | 0.02138 | -0.0316 | 10.4771
1.5 | 0.3509 | 0.02189 | -0.0452 | 16.0302
2 | 0.4346 | 0.02228 | -0.0491 | 19.5063
2.5 | 0.4932 | 0.02288 | -0.0477 | 21.5559
3 | 0.5428 | 0.02357 | -0.0444 | 23.0293
3.5 | 0.5882 | 0.02438 | -0.0402 | 24.1263
4 | 0.6323 | 0.02524 | -0.0359 | 25.0515
4.5 | 0.6753 | 0.02627 | -0.0317 | 25.7061
5 | 0.7177 | 0.0274 | -0.0276 | 26.1934
5.5 | 0.7623 | 0.02824 | -0.0232 | 26.9936
6 | 0.8045 | 0.02931 | -0.019 | 27.448
6.5 | 0.8471 | 0.03021 | -0.0146 | 28.0404
7 | 0.8898 | 0.03101 | -0.0101 | 28.694
7.5 | 0.9254 | 0.0331 | -0.0057 | 27.9577
8 | 0.9602 | 0.03632 | -0.0019 | 26.4372
8.5 | 0.9935 | 0.04072 | 0.0015 | 24.3983
9 | 1.0201 | 0.04622 | 0.0048 | 22.0705
9.5 | 1.0261 | 0.05362 | 0.0084 | 19.1365
10 | 1.0278 | 0.06169 | 0.0112 | 16.6607
10.5 | 0.9879 | 0.07226 | 0.0123 | 13.6715
11.5 | 0.746 | 0.14047 | -0.0403 | 5.3107
12 | 0.7355 | 0.14691 | -0.042 | 5.0065
12.5 | 0.7387 | 0.15448 | -0.0435 | 4.7818
13 | 0.7441 | 0.16193 | -0.0451 | 4.5952
13.5 | 0.7587 | 0.17001 | -0.0459 | 4.4627
14 | 0.781 | 0.18041 | -0.0465 | 4.329
14.5 | 0.7909 | 0.1884 | -0.0484 | 4.198
15 | 0.7993 | 0.19563 | -0.0507 | 4.0858

## 5. Re 50k Mach 0.25 (1)
BIGFOIL.COM POLAR EXPORT
JWL075
JWL075 8.8/1.76 |  |  |  | Cl Max: | 0.877 | at alpha= | 7.5 | deg
JavaFoil+Calcfoil stall+Eppler ext transition |  |  |  | L/D Max: | 35.927 | at alpha= | 6 | deg
Re: | 50000 |  |  | Cd Min: | 0.0116 | at alpha= | -3 | deg
Mach: | 0.25 |  |  | Cl=0 at alpha= | -0.675 | deg
|  |  |  | @ Cl=0.1, Cd= | 0.014366
|  |  |  | @ Cl=0.4, Cd= | 0.014994
|  |  |  | @ Cl=0.6, Cd= | 0.01847
alpha (deg) | Cl | Cd | Cm | Cl/Cd
-13 | -0.184 | 0.30688 | 0.002 | -0.598
-12.5 | -0.254 | 0.41496 | 0.002 | -0.613
-12 | -0.314 | 0.32134 | 0.002 | -0.978
-11.5 | -0.368 | 0.25172 | 0.001 | -1.463
-11 | -0.417 | 0.21561 | 0.001 | -1.933
-10.5 | -0.459 | 0.17043 | 0.001 | -2.694
-10 | -0.494 | 0.14564 | 0.001 | -3.395
-9.5 | -0.522 | 0.12959 | 0.001 | -4.026
-9 | -0.54 | 0.11383 | 0.001 | -4.747
-8.5 | -0.55 | 0.09757 | 0.001 | -5.636
-8 | -0.551 | 0.08973 | 0.001 | -6.136
-7.5 | -0.543 | 0.07746 | 0.001 | -7.004
-7 | -0.527 | 0.07078 | 0.001 | -7.439
-6.5 | -0.501 | 0.06353 | 0.001 | -7.883
-6 | -0.469 | 0.0574 | 0.001 | -8.17
-5.5 | -0.434 | 0.05246 | 0.001 | -8.263
-5 | -0.395 | 0.04834 | 0.001 | -8.175
-4.5 | -0.354 | 0.0448 | 0 | -7.911
-4 | -0.312 | 0.04219 | 0 | -7.386
-3.5 | -0.268 | 0.03965 | 0 | -6.754
-3 | -0.275 | 0.0116 | 0 | -23.737
-2.5 | -0.217 | 0.01255 | 0 | -17.313
-2 | -0.158 | 0.01252 | 0 | -12.642
-1.5 | -0.098 | 0.01397 | -0.001 | -7.034
-1 | -0.039 | 0.01404 | -0.001 | -2.744
-0.5 | 0.021 | 0.01417 | -0.001 | 1.515
0 | 0.082 | 0.01433 | -0.002 | 5.709
0.5 | 0.142 | 0.01445 | -0.002 | 9.835
1 | 0.202 | 0.01394 | -0.002 | 14.517
1.5 | 0.263 | 0.0142 | -0.003 | 18.488
2 | 0.323 | 0.01453 | -0.003 | 22.21
2.5 | 0.383 | 0.01487 | -0.003 | 25.737
3 | 0.442 | 0.0153 | -0.004 | 28.915
3.5 | 0.502 | 0.01817 | -0.004 | 27.623
4 | 0.561 | 0.01882 | -0.005 | 29.794
4.5 | 0.619 | 0.0183 | -0.005 | 33.8
5 | 0.675 | 0.01928 | -0.005 | 35.034
5.5 | 0.73 | 0.02041 | -0.006 | 35.766
6 | 0.781 | 0.02175 | -0.006 | 35.927
6.5 | 0.83 | 0.02344 | -0.006 | 35.402
7 | 0.872 | 0.0253 | -0.007 | 34.453
7.5 | 0.877 | 0.03169 | -0.007 | 27.682
8 | 0.802 | 0.06207 | -0.004 | 12.92
8.5 | 0.827 | 0.06874 | -0.003 | 12.037
9 | 0.847 | 0.07482 | -0.003 | 11.316
9.5 | 0.858 | 0.08116 | -0.003 | 10.57
10 | 0.859 | 0.08818 | -0.003 | 9.746
10.5 | 0.851 | 0.09775 | -0.003 | 8.704
11 | 0.832 | 0.11028 | -0.003 | 7.54
11.5 | 0.801 | 0.12438 | -0.003 | 6.44
12 | 0.759 | 0.14493 | -0.003 | 5.24
12.5 | 0.708 | 0.16867 | -0.003 | 4.196

## 6. Re 50k Mach 0.25 (2)
BIGFOIL.COM POLAR EXPORT
JWL075
JWL075 8.8/1.76 |  |  |  | Cl Max: | 1.0091 | at alpha= | 9 | deg
XFOIL ncrit=9 |  |  |  | L/D Max: | 27.2327 | at alpha= | 6.5 | deg
Re: | 50000 |  |  | Cd Min: | 0.265 | at alpha= | -20 | deg
Mach: | 0.25 |  |  | Cl=0 at alpha= | -0.2 | deg
|  |  |  | @ Cl=0.1, Cd= | 0.020385
|  |  |  | @ Cl=0.4, Cd= | 0.022417
|  |  |  | @ Cl=0.6, Cd= | 0.02525
alpha (deg) | Cl | Cd | Cm | Cl/Cd
-20 | -0.8332 | 0.265 | 0.0835 | -3.1442
-19.5 | -0.8146 | 0.25857 | 0.0794 | -3.1504
-19 | -0.7988 | 0.25455 | 0.074 | -3.1381
-18.5 | -0.7921 | 0.25687 | 0.0669 | -3.0837
-18 | -0.7614 | 0.23917 | 0.0666 | -3.1835
-17.5 | -0.7429 | 0.23238 | 0.063 | -3.1969
-17 | -0.732 | 0.22993 | 0.0572 | -3.1836
-16.5 | -0.7121 | 0.22041 | 0.0542 | -3.2308
-16 | -0.6916 | 0.21236 | 0.0518 | -3.2567
-15.5 | -0.6894 | 0.21206 | 0.0454 | -3.251
-15 | -0.6593 | 0.19867 | 0.045 | -3.3186
-14.5 | -0.6542 | 0.19571 | 0.0399 | -3.3427
-14 | -0.6306 | 0.18511 | 0.0384 | -3.4066
-13.5 | -0.6235 | 0.18049 | 0.0344 | -3.4545
-13 | -0.6035 | 0.17116 | 0.0327 | -3.5259
-12.5 | -0.6058 | 0.16777 | 0.0282 | -3.6109
-12 | -0.5821 | 0.15777 | 0.0275 | -3.6895
-11.5 | -0.5689 | 0.15008 | 0.0258 | -3.7906
-11 | -0.5606 | 0.14301 | 0.0235 | -3.92
-10.5 | -0.559 | 0.13677 | 0.0206 | -4.0872
-10 | -0.5593 | 0.13082 | 0.0179 | -4.2753
-9.5 | -0.5432 | 0.12229 | 0.0173 | -4.4419
-9 | -0.5269 | 0.11454 | 0.0174 | -4.6001
-8.5 | -0.5263 | 0.10796 | 0.0159 | -4.875
-8 | -0.5226 | 0.10157 | 0.0153 | -5.1452
-7.5 | -0.5039 | 0.09348 | 0.0161 | -5.3905
-7 | -0.5013 | 0.08702 | 0.0164 | -5.7607
-6.5 | -0.4984 | 0.08092 | 0.0187 | -6.1592
-6 | -0.5119 | 0.05868 | -0.0195 | -8.7236
-5.5 | -0.4948 | 0.04746 | -0.0224 | -10.4256
-5 | -0.466 | 0.04004 | -0.0202 | -11.6384
-4.5 | -0.4288 | 0.03356 | -0.0172 | -12.7771
-4 | -0.3864 | 0.02901 | -0.0142 | -13.3195
-3.5 | -0.339 | 0.02508 | -0.0114 | -13.5167
-3 | -0.2882 | 0.02179 | -0.0092 | -13.2263
-2.5 | -0.0993 | 0.01642 | -0.028 | -6.0475
-2 | -0.0683 | 0.0163 | -0.0244 | -4.1902
-1.5 | -0.0439 | 0.01651 | -0.0198 | -2.659
-1 | -0.0278 | 0.01708 | -0.0144 | -1.6276
-0.5 | -0.0123 | 0.01798 | -0.0099 | -0.68409
0 | 0.0082 | 0.01913 | -0.0071 | 0.42865
0.5 | 0.126 | 0.02074 | -0.0221 | 6.0752
1 | 0.2677 | 0.02173 | -0.0396 | 12.3194
1.5 | 0.3731 | 0.02224 | -0.0481 | 16.7761
2 | 0.4491 | 0.02274 | -0.0499 | 19.7493
2.5 | 0.5074 | 0.02334 | -0.0477 | 21.7395
3 | 0.5555 | 0.0242 | -0.0438 | 22.9545
3.5 | 0.6 | 0.02525 | -0.0396 | 23.7624
4 | 0.6446 | 0.02633 | -0.0353 | 24.4816
4.5 | 0.6899 | 0.02737 | -0.0308 | 25.2064
5 | 0.7349 | 0.02847 | -0.0263 | 25.8131
5.5 | 0.7785 | 0.02969 | -0.0219 | 26.2209
6 | 0.8223 | 0.03082 | -0.0172 | 26.6807
6.5 | 0.866 | 0.0318 | -0.0122 | 27.2327
7 | 0.9068 | 0.0333 | -0.0073 | 27.2312
7.5 | 0.942 | 0.036 | -0.0027 | 26.1667
8 | 0.9731 | 0.04024 | 0.0014 | 24.1824
8.5 | 0.9938 | 0.0463 | 0.0051 | 21.4644
9 | 1.0091 | 0.05277 | 0.0086 | 19.1226
9.5 | 0.9754 | 0.06315 | 0.0104 | 15.4458
10 | 0.9234 | 0.07482 | 0.0087 | 12.3416
11 | 0.7218 | 0.13268 | -0.0396 | 5.4402
11.5 | 0.7436 | 0.14347 | -0.0409 | 5.183
12 | 0.7366 | 0.15003 | -0.0426 | 4.9097
12.5 | 0.7406 | 0.15757 | -0.0442 | 4.7001
13 | 0.7464 | 0.16502 | -0.046 | 4.5231
13.5 | 0.7566 | 0.17241 | -0.0475 | 4.3884
14 | 0.7677 | 0.18025 | -0.0496 | 4.2591

## 7. Re 50k Mach 0.50 (1)
BIGFOIL.COM POLAR EXPORT
JWL075
JWL075 8.8/1.76 |  |  |  | Cl Max: | 1.125 | at alpha= | 20 | deg
JavaFoil+Calcfoil stall+Eppler ext transition |  |  |  | L/D Max: | 33.398 | at alpha= | 5 | deg
Re: | 50000 |  |  | Cd Min: | 0.01162 | at alpha= | -2.5 | deg
Mach: | 0.5 |  |  | Cl=0 at alpha= | -0.6791 | deg
|  |  |  | @ Cl=0.1, Cd= | 0.014219
|  |  |  | @ Cl=0.4, Cd= | 0.017987
|  |  |  | @ Cl=0.6, Cd= | 0.02031
alpha (deg) | Cl | Cd | Cm | Cl/Cd
-20 | -0.991 | 0.41076 | 0.005 | -2.413
-19.5 | -0.967 | 0.40268 | 0.005 | -2.401
-19 | -0.942 | 0.40675 | 0.005 | -2.317
-18.5 | -0.918 | 0.38908 | 0.005 | -2.36
-18 | -0.894 | 0.39734 | 0.005 | -2.25
-17.5 | -0.869 | 0.38455 | 0.004 | -2.261
-17 | -0.845 | 0.37406 | 0.004 | -2.259
-16.5 | -0.82 | 0.37516 | 0.004 | -2.187
-16 | -0.796 | 0.3716 | 0.004 | -2.141
-15.5 | -0.769 | 0.34753 | 0.004 | -2.214
-15 | -0.743 | 0.49538 | 0.004 | -1.5
-14.5 | -0.718 | 0.32074 | 0.003 | -2.239
-14 | -0.693 | 0.3049 | 0.003 | -2.273
-13.5 | -0.668 | 0.32057 | 0.003 | -2.084
-13 | -0.643 | 0.28437 | 0.003 | -2.261
-12.5 | -0.618 | 0.28265 | 0.003 | -2.186
-12 | -0.592 | 0.27673 | 0.003 | -2.141
-11.5 | -0.566 | 0.24772 | 0.003 | -2.285
-11 | -0.54 | 0.23452 | 0.002 | -2.302
-10.5 | -0.514 | 0.23004 | 0.002 | -2.236
-10 | -0.489 | 0.22306 | 0.002 | -2.191
-9.5 | -0.463 | 0.21976 | 0.002 | -2.108
-9 | -0.438 | 0.21683 | 0.002 | -2.018
-8.5 | -0.412 | 0.2278 | 0.002 | -1.807
-8 | -0.385 | 0.17871 | 0.001 | -2.155
-7.5 | -0.359 | 0.18001 | 0.001 | -1.995
-7 | -0.333 | 0.18206 | 0.001 | -1.831
-6.5 | -0.307 | 0.17929 | 0.001 | -1.714
-6 | -0.281 | 0.14263 | 0.001 | -1.972
-5.5 | -0.409 | 0.07164 | 0.001 | -5.705
-5 | -0.405 | 0.05774 | 0.001 | -7.022
-4.5 | -0.378 | 0.05021 | 0 | -7.52
-4 | -0.339 | 0.04569 | 0 | -7.414
-3.5 | -0.294 | 0.05077 | 0 | -5.794
-3 | -0.246 | 0.03942 | 0 | -6.242
-2.5 | -0.242 | 0.01162 | 0 | -20.788
-2 | -0.176 | 0.01177 | 0 | -15.001
-1.5 | -0.11 | 0.01251 | -0.001 | -8.809
-1 | -0.043 | 0.01364 | -0.001 | -3.153
-0.5 | 0.024 | 0.01372 | -0.002 | 1.748
0 | 0.091 | 0.01387 | -0.002 | 6.583
0.5 | 0.159 | 0.01651 | -0.002 | 9.602
1 | 0.226 | 0.01677 | -0.003 | 13.46
1.5 | 0.293 | 0.01716 | -0.003 | 17.057
2 | 0.359 | 0.01765 | -0.003 | 20.358
2.5 | 0.426 | 0.0182 | -0.004 | 23.398
3 | 0.492 | 0.01886 | -0.004 | 26.073
3.5 | 0.556 | 0.01965 | -0.005 | 28.317
4 | 0.62 | 0.02061 | -0.005 | 30.083
4.5 | 0.681 | 0.02044 | -0.005 | 33.309
5 | 0.737 | 0.02208 | -0.006 | 33.398
5.5 | 0.788 | 0.02432 | -0.006 | 32.409
6 | 0.834 | 0.02722 | -0.006 | 30.651
6.5 | 0.866 | 0.03147 | -0.007 | 27.512
7 | 0.789 | 0.0593 | -0.004 | 13.312
7.5 | 0.813 | 0.06721 | -0.003 | 12.089
8 | 0.812 | 0.07768 | -0.003 | 10.45
8.5 | 0.674 | 0.10825 | -0.002 | 6.223
9 | 0.521 | 0.19701 | -0.003 | 2.645
9.5 | 0.548 | 0.19862 | -0.003 | 2.76
10 | 0.575 | 0.19799 | -0.004 | 2.905
10.5 | 0.603 | 0.24997 | -0.004 | 2.413
11 | 0.63 | 0.25102 | -0.005 | 2.51
11.5 | 0.657 | 0.25786 | -0.005 | 2.549
12 | 0.684 | 0.25591 | -0.005 | 2.674
12.5 | 0.712 | 0.26756 | -0.006 | 2.662
13 | 0.74 | 0.2982 | -0.006 | 2.483
13.5 | 0.767 | 0.30171 | -0.006 | 2.544
14 | 0.794 | 0.32346 | -0.007 | 2.456
14.5 | 0.821 | 0.331 | -0.007 | 2.482
15 | 0.849 | 0.34774 | -0.007 | 2.441
15.5 | 0.879 | 0.37766 | -0.008 | 2.327
16 | 0.906 | 0.38913 | -0.008 | 2.328
16.5 | 0.932 | 0.40249 | -0.009 | 2.317
17 | 0.959 | 0.39435 | -0.009 | 2.433
17.5 | 0.986 | 0.39766 | -0.009 | 2.48
18 | 1.013 | 0.41042 | -0.01 | 2.469
18.5 | 1.045 | 0.44681 | -0.01 | 2.339
19 | 1.072 | 0.46513 | -0.011 | 2.304
19.5 | 1.098 | 0.46737 | -0.011 | 2.35
20 | 1.125 | 0.48133 | -0.011 | 2.337

## 8. Re 50k Mach 0.50 (2)
BIGFOIL.COM POLAR EXPORT
JWL075
JWL075 8.8/1.76 |  |  |  | Cl Max: | 1.0286 | at alpha= | 20 | deg
XFOIL ncrit=9 |  |  |  | L/D Max: | 22.0967 | at alpha= | 4 | deg
Re: | 50000 |  |  | Cd Min: | 0.30062 | at alpha= | -20 | deg
Mach: | 0.5 |  |  | Cl=0 at alpha= | -0.3964 | deg
|  |  |  | @ Cl=0.1, Cd= | 0.02142
|  |  |  | @ Cl=0.4, Cd= | 0.02384
|  |  |  | @ Cl=0.6, Cd= | 0.028317
alpha (deg) | Cl | Cd | Cm | Cl/Cd
-20 | -0.9161 | 0.30062 | 0.0946 | -3.0474
-19.5 | -0.888 | 0.28358 | 0.0918 | -3.1314
-19 | -0.8639 | 0.27413 | 0.0876 | -3.1514
-18.5 | -0.8425 | 0.26747 | 0.0821 | -3.1499
-18 | -0.8289 | 0.26767 | 0.0744 | -3.0967
-17.5 | -0.7979 | 0.25072 | 0.0726 | -3.1824
-17 | -0.7754 | 0.24287 | 0.0681 | -3.1927
-16.5 | -0.7656 | 0.24331 | 0.0606 | -3.1466
-16 | -0.7319 | 0.22678 | 0.0595 | -3.2274
-15.5 | -0.7192 | 0.2239 | 0.0533 | -3.2121
-15 | -0.691 | 0.21145 | 0.0509 | -3.2679
-14.5 | -0.6745 | 0.20569 | 0.0462 | -3.2792
-14 | -0.652 | 0.19617 | 0.0431 | -3.3236
-13.5 | -0.6381 | 0.19066 | 0.0387 | -3.3468
-13 | -0.6133 | 0.18049 | 0.0365 | -3.398
-12.5 | -0.5996 | 0.17369 | 0.0328 | -3.4521
-12 | -0.5974 | 0.17015 | 0.0286 | -3.511
-11.5 | -0.5713 | 0.15962 | 0.0271 | -3.5791
-11 | -0.5509 | 0.15064 | 0.0252 | -3.6571
-10.5 | -0.5362 | 0.14285 | 0.0231 | -3.7536
-10 | -0.5254 | 0.1358 | 0.0211 | -3.8689
-9.5 | -0.5277 | 0.13066 | 0.0186 | -4.0387
-9 | -0.5003 | 0.12065 | 0.0184 | -4.1467
-8.5 | -0.493 | 0.11392 | 0.0172 | -4.3276
-8 | -0.4833 | 0.10646 | 0.0162 | -4.5397
-7.5 | -0.4805 | 0.10018 | 0.0157 | -4.7964
-7 | -0.4543 | 0.09164 | 0.0169 | -4.9574
-6.5 | -0.4509 | 0.08502 | 0.0167 | -5.3035
-6 | -0.4853 | 0.06909 | -0.017 | -7.0242
-5.5 | -0.4823 | 0.05944 | -0.0227 | -8.1141
-5 | -0.4664 | 0.05104 | -0.0234 | -9.1379
-4.5 | -0.4494 | 0.04324 | -0.0225 | -10.3932
-4 | -0.4262 | 0.03683 | -0.0195 | -11.5721
-3.5 | -0.3903 | 0.03143 | -0.0155 | -12.4181
-3 | -0.3476 | 0.02724 | -0.0117 | -12.7606
-2.5 | -0.2986 | 0.02392 | -0.0085 | -12.4833
-2 | -0.0911 | 0.01763 | -0.0265 | -5.1673
-1.5 | -0.0841 | 0.01806 | -0.0199 | -4.6567
-1 | -0.0713 | 0.01892 | -0.0142 | -3.7685
-0.5 | -0.0328 | 0.02012 | -0.0137 | -1.6302
0 | 0.1255 | 0.02167 | -0.034 | 5.7914
0.5 | 0.261 | 0.0226 | -0.0481 | 11.5487
1 | 0.3604 | 0.02337 | -0.0537 | 15.4215
1.5 | 0.4345 | 0.02425 | -0.0537 | 17.9175
2 | 0.4972 | 0.02521 | -0.051 | 19.7223
2.5 | 0.5464 | 0.02666 | -0.0469 | 20.4951
3 | 0.5958 | 0.02818 | -0.0425 | 21.1427
3.5 | 0.645 | 0.02978 | -0.0377 | 21.6588
4 | 0.6945 | 0.03143 | -0.0328 | 22.0967
4.5 | 0.738 | 0.03366 | -0.0278 | 21.9251
5 | 0.7777 | 0.03624 | -0.0228 | 21.4597
5.5 | 0.8279 | 0.0379 | -0.0166 | 21.8443
6 | 0.852 | 0.04187 | -0.0115 | 20.3487
6.5 | 0.875 | 0.04598 | -0.0061 | 19.03
7 | 0.8851 | 0.05152 | -0.0017 | 17.1797
7.5 | 0.8463 | 0.06148 | -0.0021 | 13.7655
8 | 0.8102 | 0.07321 | -0.0066 | 11.0668
8.5 | 0.7929 | 0.08416 | -0.0106 | 9.4213
9 | 0.7789 | 0.09435 | -0.014 | 8.2554
9.5 | 0.7558 | 0.1061 | -0.02 | 7.1235
10 | 0.747 | 0.11696 | -0.0245 | 6.3868
10.5 | 0.7531 | 0.12609 | -0.0265 | 5.9727
12 | 0.7376 | 0.16021 | -0.0468 | 4.604
12.5 | 0.766 | 0.17119 | -0.0477 | 4.4746
13 | 0.7815 | 0.18029 | -0.0499 | 4.3347
13.5 | 0.7872 | 0.18667 | -0.053 | 4.2171
14 | 0.8067 | 0.19632 | -0.0555 | 4.1091
14.5 | 0.8183 | 0.20341 | -0.0589 | 4.0229
15 | 0.8413 | 0.21391 | -0.0614 | 3.933
15.5 | 0.8607 | 0.22309 | -0.0644 | 3.8581
16 | 0.8708 | 0.22808 | -0.0693 | 3.818
16.5 | 0.8866 | 0.23578 | -0.0741 | 3.7603
17 | 0.9108 | 0.24657 | -0.077 | 3.6939
17.5 | 0.9319 | 0.2553 | -0.0808 | 3.6502
18 | 0.9462 | 0.26136 | -0.0868 | 3.6203
18.5 | 0.9737 | 0.27412 | -0.0893 | 3.5521
19 | 0.9871 | 0.27843 | -0.0961 | 3.5452
19.5 | 1.0173 | 0.29463 | -0.0978 | 3.4528
20 | 1.0286 | 0.29544 | -0.1058 | 3.4816

## 9. Re 100k Mach 0.00 (1)
BIGFOIL.COM POLAR EXPORT
JWL075
JWL075 8.8/1.76 |  |  |  | Cl Max: | 0.964 | at alpha= | 8.5 | deg
JavaFoil+Calcfoil stall+Eppler ext transition |  |  |  | L/D Max: | 46.728 | at alpha= | 6.5 | deg
Re: | 100000 |  |  | Cd Min: | 0.01024 | at alpha= | -1.5 | deg
Mach: | 0 |  |  | Cl=0 at alpha= | -0.68103 | deg
|  |  |  | @ Cl=0.1, Cd= | 0.010591
|  |  |  | @ Cl=0.4, Cd= | 0.012933
|  |  |  | @ Cl=0.6, Cd= | 0.013842
alpha (deg) | Cl | Cd | Cm | Cl/Cd
-15 | -0.445 | 0.23358 | 0.002 | -1.904
-14.5 | -0.466 | 0.22222 | 0.002 | -2.097
-14 | -0.487 | 0.19793 | 0.002 | -2.46
-13.5 | -0.508 | 0.177 | 0.002 | -2.867
-13 | -0.527 | 0.16334 | 0.002 | -3.228
-12.5 | -0.546 | 0.14729 | 0.002 | -3.706
-12 | -0.563 | 0.13526 | 0.002 | -4.16
-11.5 | -0.577 | 0.12606 | 0.002 | -4.579
-11 | -0.589 | 0.11214 | 0.001 | -5.251
-10.5 | -0.597 | 0.10598 | 0.001 | -5.634
-10 | -0.601 | 0.095 | 0.001 | -6.33
-9.5 | -0.601 | 0.0865 | 0.001 | -6.951
-9 | -0.596 | 0.08068 | 0.001 | -7.393
-8.5 | -0.587 | 0.07374 | 0.001 | -7.956
-8 | -0.572 | 0.06796 | 0.001 | -8.416
-7.5 | -0.552 | 0.06247 | 0.001 | -8.84
-7 | -0.528 | 0.058 | 0.001 | -9.099
-6.5 | -0.497 | 0.05296 | 0.001 | -9.385
-6 | -0.462 | 0.04886 | 0.001 | -9.464
-5.5 | -0.425 | 0.04567 | 0.001 | -9.315
-5 | -0.386 | 0.04278 | 0.001 | -9.031
-4.5 | -0.345 | 0.04013 | 0 | -8.609
-4 | -0.304 | 0.03798 | 0 | -7.993
-3.5 | -0.323 | 0.01029 | 0.001 | -31.36
-3 | -0.267 | 0.01071 | 0 | -24.955
-2.5 | -0.211 | 0.01072 | 0 | -19.65
-2 | -0.153 | 0.01031 | 0 | -14.88
-1.5 | -0.095 | 0.01024 | -0.001 | -9.296
-1 | -0.037 | 0.01029 | -0.001 | -3.626
-0.5 | 0.021 | 0.01043 | -0.001 | 1.994
0 | 0.079 | 0.01052 | -0.002 | 7.535
0.5 | 0.138 | 0.01072 | -0.002 | 12.85
1 | 0.196 | 0.01094 | -0.002 | 17.94
1.5 | 0.255 | 0.01122 | -0.003 | 22.692
2 | 0.313 | 0.01147 | -0.003 | 27.304
2.5 | 0.372 | 0.01275 | -0.003 | 29.158
3 | 0.43 | 0.01313 | -0.004 | 32.756
3.5 | 0.488 | 0.01357 | -0.004 | 35.973
4 | 0.546 | 0.01414 | -0.004 | 38.636
4.5 | 0.604 | 0.01382 | -0.005 | 43.685
5 | 0.661 | 0.01467 | -0.005 | 45.034
5.5 | 0.717 | 0.01561 | -0.006 | 45.923
6 | 0.772 | 0.01666 | -0.006 | 46.349
6.5 | 0.822 | 0.01758 | -0.006 | 46.728
7 | 0.869 | 0.01925 | -0.007 | 45.154
7.5 | 0.913 | 0.02049 | -0.007 | 44.574
8 | 0.949 | 0.02281 | -0.007 | 41.615
8.5 | 0.964 | 0.02584 | -0.007 | 37.299
9 | 0.842 | 0.06429 | -0.004 | 13.097
9.5 | 0.862 | 0.0693 | -0.004 | 12.44
10 | 0.877 | 0.07429 | -0.004 | 11.8
10.5 | 0.886 | 0.08045 | -0.004 | 11.013
11 | 0.889 | 0.08686 | -0.003 | 10.237
11.5 | 0.887 | 0.09391 | -0.003 | 9.441
12 | 0.879 | 0.10179 | -0.003 | 8.633
12.5 | 0.865 | 0.11262 | -0.003 | 7.685
13 | 0.847 | 0.12058 | -0.003 | 7.028
13.5 | 0.825 | 0.13085 | -0.003 | 6.306

## 10. Re 100k Mach 0.00 (2)
BIGFOIL.COM POLAR EXPORT
JWL075
JWL075 8.8/1.76 |  |  |  | Cl Max: | 1.0947 | at alpha= | 10.5 | deg
XFOIL ncrit=9 |  |  |  | L/D Max: | 44.9282 | at alpha= | 6.5 | deg
Re: | 100000 |  |  | Cd Min: | 0.25804 | at alpha= | -20 | deg
Mach: | 0 |  |  | Cl=0 at alpha= | -1.1065 | deg
|  |  |  | @ Cl=0.1, Cd= | 0.012609
|  |  |  | @ Cl=0.4, Cd= | 0.013208
|  |  |  | @ Cl=0.6, Cd= | 0.015233
alpha (deg) | Cl | Cd | Cm | Cl/Cd
-20 | -0.8174 | 0.25804 | 0.0815 | -3.1677
-19.5 | -0.7998 | 0.25151 | 0.0781 | -3.18
-19 | -0.7824 | 0.24521 | 0.0742 | -3.1907
-18.5 | -0.7653 | 0.23896 | 0.07 | -3.2026
-18 | -0.75 | 0.23418 | 0.0645 | -3.2027
-17.5 | -0.7425 | 0.23301 | 0.0576 | -3.1866
-17 | -0.7229 | 0.22191 | 0.0551 | -3.2576
-16.5 | -0.7001 | 0.21239 | 0.0546 | -3.2963
-16 | -0.684 | 0.20584 | 0.0513 | -3.323
-15.5 | -0.6713 | 0.20029 | 0.0463 | -3.3516
-15 | -0.6729 | 0.19883 | 0.0391 | -3.3843
-14.5 | -0.6474 | 0.18592 | 0.0386 | -3.4821
-14 | -0.6281 | 0.178 | 0.0376 | -3.5287
-13.5 | -0.6155 | 0.17117 | 0.0345 | -3.5958
-13 | -0.6169 | 0.16665 | 0.028 | -3.7018
-12.5 | -0.6251 | 0.16213 | 0.0199 | -3.8555
-12 | -0.5851 | 0.14923 | 0.0256 | -3.9208
-11.5 | -0.5834 | 0.14296 | 0.0207 | -4.0809
-11 | -0.6012 | 0.13791 | 0.0105 | -4.3594
-10.5 | -0.5627 | 0.127 | 0.017 | -4.4307
-10 | -0.4334 | 0.11014 | 0.001 | -3.935
-9.5 | -0.4649 | 0.10345 | -0.0063 | -4.494
-9 | -0.4361 | 0.09471 | -0.0028 | -4.6046
-8.5 | -0.5662 | 0.09512 | -0.0025 | -5.9525
-8 | -0.5524 | 0.088 | -0.0029 | -6.2773
-7.5 | -0.5505 | 0.0795 | -0.0079 | -6.9245
-7 | -0.5434 | 0.07094 | -0.0132 | -7.66
-6.5 | -0.5291 | 0.06291 | -0.0162 | -8.4104
-6 | -0.5199 | 0.04207 | -0.023 | -12.358
-5.5 | -0.4946 | 0.03173 | -0.0183 | -15.5878
-5 | -0.4564 | 0.02745 | -0.0153 | -16.6266
-4.5 | -0.4131 | 0.02318 | -0.0118 | -17.8214
-4 | -0.3676 | 0.02024 | -0.0094 | -18.1621
-3.5 | -0.3228 | 0.01771 | -0.0069 | -18.227
-3 | -0.2825 | 0.01563 | -0.0043 | -18.0742
-2.5 | -0.2446 | 0.01348 | -0.0015 | -18.1454
-2 | -0.0602 | 0.01176 | -0.0241 | -5.119
-1.5 | -0.0436 | 0.01207 | -0.0182 | -3.6123
-1 | 0.0118 | 0.01263 | -0.0208 | 0.93428
-0.5 | 0.1375 | 0.0126 | -0.0354 | 10.9127
0 | 0.2296 | 0.01242 | -0.042 | 18.4863
0.5 | 0.2865 | 0.01245 | -0.0408 | 23.012
1 | 0.3324 | 0.01268 | -0.0376 | 26.2145
1.5 | 0.3784 | 0.01302 | -0.0346 | 29.063
2 | 0.4254 | 0.01343 | -0.032 | 31.6754
2.5 | 0.4732 | 0.01389 | -0.0297 | 34.0677
3 | 0.5213 | 0.01438 | -0.0275 | 36.2517
3.5 | 0.5695 | 0.01489 | -0.0254 | 38.2471
4 | 0.6175 | 0.01543 | -0.0233 | 40.0194
4.5 | 0.6652 | 0.01599 | -0.0213 | 41.601
5 | 0.7122 | 0.01658 | -0.0191 | 42.9554
5.5 | 0.7582 | 0.01723 | -0.0168 | 44.0046
6 | 0.8026 | 0.01795 | -0.0144 | 44.7131
6.5 | 0.8451 | 0.01881 | -0.0119 | 44.9282
7 | 0.8849 | 0.01995 | -0.0092 | 44.3559
7.5 | 0.9209 | 0.02174 | -0.0062 | 42.3597
8 | 0.9554 | 0.02422 | -0.003 | 39.4467
8.5 | 0.991 | 0.02731 | -0.0002 | 36.2871
9 | 1.0258 | 0.0305 | 0.0026 | 33.6328
9.5 | 1.0548 | 0.03436 | 0.0059 | 30.6985
10 | 1.0793 | 0.03916 | 0.0092 | 27.5613
10.5 | 1.0947 | 0.0459 | 0.0126 | 23.8497
11 | 1.0879 | 0.05207 | 0.0171 | 20.893
11.5 | 1.0629 | 0.05887 | 0.0209 | 18.055
12 | 1.0184 | 0.06849 | 0.0194 | 14.8693
12.5 | 0.9638 | 0.08296 | 0.0106 | 11.6176
13 | 0.9168 | 0.09985 | 0.0002 | 9.1818
13.5 | 0.8333 | 0.13402 | -0.0196 | 6.2177
14 | 0.8125 | 0.16696 | -0.0312 | 4.8664
14.5 | 0.7817 | 0.17527 | -0.0425 | 4.46
15 | 0.8197 | 0.18514 | -0.0387 | 4.4275
15.5 | 0.7978 | 0.19133 | -0.0493 | 4.1698

## 11. Re 100k Mach 0.10 (1)
BIGFOIL.COM POLAR EXPORT
JWL075
JWL075 8.8/1.76 |  |  |  | Cl Max: | 0.958 | at alpha= | 8.5 | deg
JavaFoil+Calcfoil stall+Eppler ext transition |  |  |  | L/D Max: | 53.289 | at alpha= | 6 | deg
Re: | 100000 |  |  | Cd Min: | 0.01024 | at alpha= | -1.5 | deg
Mach: | 0.1 |  |  | Cl=0 at alpha= | -0.67797 | deg
|  |  |  | @ Cl=0.1, Cd= | 0.010639
|  |  |  | @ Cl=0.4, Cd= | 0.012935
|  |  |  | @ Cl=0.6, Cd= | 0.013843
alpha (deg) | Cl | Cd | Cm | Cl/Cd
-14.5 | -0.426 | 0.2183 | 0.002 | -1.949
-14 | -0.449 | 0.21128 | 0.002 | -2.127
-13.5 | -0.473 | 0.18869 | 0.002 | -2.507
-13 | -0.496 | 0.17377 | 0.002 | -2.855
-12.5 | -0.518 | 0.15748 | 0.002 | -3.29
-12 | -0.538 | 0.14088 | 0.002 | -3.822
-11.5 | -0.556 | 0.13228 | 0.002 | -4.206
-11 | -0.572 | 0.11961 | 0.001 | -4.778
-10.5 | -0.583 | 0.10838 | 0.001 | -5.38
-10 | -0.59 | 0.09834 | 0.001 | -6.004
-9.5 | -0.593 | 0.08897 | 0.001 | -6.667
-9 | -0.591 | 0.08161 | 0.001 | -7.239
-8.5 | -0.583 | 0.07521 | 0.001 | -7.753
-8 | -0.57 | 0.06966 | 0.001 | -8.182
-7.5 | -0.552 | 0.06264 | 0.001 | -8.805
-7 | -0.528 | 0.05809 | 0.001 | -9.09
-6.5 | -0.498 | 0.05368 | 0.001 | -9.277
-6 | -0.464 | 0.04932 | 0.001 | -9.401
-5.5 | -0.427 | 0.04571 | 0.001 | -9.336
-5 | -0.388 | 0.04282 | 0.001 | -9.054
-4.5 | -0.347 | 0.0403 | 0 | -8.608
-4 | -0.305 | 0.03803 | 0 | -8.017
-3.5 | -0.324 | 0.01029 | 0.001 | -31.511
-3 | -0.268 | 0.01071 | 0 | -25.076
-2.5 | -0.212 | 0.01071 | 0 | -19.762
-2 | -0.154 | 0.01043 | 0 | -14.786
-1.5 | -0.096 | 0.01024 | -0.001 | -9.341
-1 | -0.038 | 0.01034 | -0.001 | -3.627
-0.5 | 0.021 | 0.01043 | -0.001 | 2.005
0 | 0.08 | 0.01057 | -0.002 | 7.541
0.5 | 0.138 | 0.01077 | -0.002 | 12.846
1 | 0.197 | 0.01094 | -0.002 | 18.027
1.5 | 0.256 | 0.01123 | -0.003 | 22.796
2 | 0.315 | 0.01151 | -0.003 | 27.338
2.5 | 0.374 | 0.01276 | -0.003 | 29.274
3 | 0.432 | 0.01315 | -0.004 | 32.871
3.5 | 0.491 | 0.01359 | -0.004 | 36.092
4 | 0.549 | 0.01321 | -0.004 | 41.536
4.5 | 0.607 | 0.01393 | -0.005 | 43.534
5 | 0.664 | 0.01471 | -0.005 | 45.12
5.5 | 0.72 | 0.01567 | -0.006 | 45.977
6 | 0.774 | 0.01453 | -0.006 | 53.289
6.5 | 0.825 | 0.01793 | -0.006 | 45.986
7 | 0.873 | 0.01939 | -0.007 | 45
7.5 | 0.916 | 0.02067 | -0.007 | 44.317
8 | 0.951 | 0.02312 | -0.007 | 41.127
8.5 | 0.958 | 0.02703 | -0.007 | 35.439
9 | 0.844 | 0.06457 | -0.004 | 13.064
9.5 | 0.862 | 0.06985 | -0.004 | 12.343
10 | 0.876 | 0.07491 | -0.004 | 11.687
10.5 | 0.883 | 0.08152 | -0.004 | 10.829
11 | 0.883 | 0.08775 | -0.003 | 10.067
11.5 | 0.878 | 0.09523 | -0.003 | 9.22
12 | 0.867 | 0.10416 | -0.003 | 8.321
12.5 | 0.849 | 0.11573 | -0.003 | 7.34
13 | 0.827 | 0.12409 | -0.003 | 6.666
13.5 | 0.801 | 0.135 | -0.003 | 5.93

## 12. Re 100k Mach 0.10 (2)
BIGFOIL.COM POLAR EXPORT
JWL075
JWL075 8.8/1.76 |  |  |  | Cl Max: | 1.0907 | at alpha= | 10.5 | deg
XFOIL ncrit=9 |  |  |  | L/D Max: | 44.776 | at alpha= | 6.5 | deg
Re: | 100000 |  |  | Cd Min: | 0.25875 | at alpha= | -20 | deg
Mach: | 0.1 |  |  | Cl=0 at alpha= | -1.1398 | deg
|  |  |  | @ Cl=0.1, Cd= | 0.012627
|  |  |  | @ Cl=0.4, Cd= | 0.013235
|  |  |  | @ Cl=0.6, Cd= | 0.015276
alpha (deg) | Cl | Cd | Cm | Cl/Cd
-20 | -0.8199 | 0.25875 | 0.0822 | -3.1687
-19.5 | -0.8022 | 0.25226 | 0.0787 | -3.1801
-19 | -0.7846 | 0.24593 | 0.0747 | -3.1903
-18.5 | -0.7674 | 0.23968 | 0.0704 | -3.2018
-18 | -0.7524 | 0.23533 | 0.0646 | -3.1972
-17.5 | -0.7453 | 0.23432 | 0.0577 | -3.1807
-17 | -0.7217 | 0.22112 | 0.0564 | -3.2638
-16.5 | -0.7013 | 0.21292 | 0.055 | -3.2937
-16 | -0.6851 | 0.20637 | 0.0515 | -3.3198
-15.5 | -0.6732 | 0.20123 | 0.0462 | -3.3454
-15 | -0.6753 | 0.19994 | 0.039 | -3.3775
-14.5 | -0.646 | 0.18597 | 0.0394 | -3.4737
-14 | -0.6281 | 0.17843 | 0.0378 | -3.5201
-13.5 | -0.6157 | 0.17164 | 0.0345 | -3.5872
-13 | -0.6189 | 0.16759 | 0.0276 | -3.6929
-12.5 | -0.6122 | 0.15897 | 0.0238 | -3.851
-12 | -0.584 | 0.14966 | 0.0258 | -3.9022
-11.5 | -0.5851 | 0.14374 | 0.0201 | -4.0705
-11 | -0.5792 | 0.13504 | 0.017 | -4.2891
-10.5 | -0.5612 | 0.12744 | 0.0171 | -4.4036
-10 | -0.5776 | 0.12143 | 0.0074 | -4.7566
-9.5 | -0.5547 | 0.11183 | 0.0099 | -4.9602
-9 | -0.554 | 0.10464 | 0.0053 | -5.2943
-8.5 | -0.5555 | 0.09593 | 0.0006 | -5.7907
-8 | -0.5534 | 0.08847 | -0.004 | -6.2552
-7.5 | -0.547 | 0.0804 | -0.0068 | -6.8035
-7 | -0.5411 | 0.07177 | -0.0123 | -7.5394
-6.5 | -0.528 | 0.06358 | -0.0158 | -8.3045
-6 | -0.5206 | 0.04254 | -0.0234 | -12.2379
-5.5 | -0.496 | 0.0323 | -0.0188 | -15.356
-5 | -0.4583 | 0.02792 | -0.0157 | -16.4148
-4.5 | -0.4156 | 0.02348 | -0.0122 | -17.7002
-4 | -0.3702 | 0.02047 | -0.0096 | -18.085
-3.5 | -0.325 | 0.01788 | -0.0071 | -18.1767
-3 | -0.284 | 0.01582 | -0.0044 | -17.952
-2.5 | -0.246 | 0.01371 | -0.0017 | -17.9431
-2 | -0.061 | 0.01179 | -0.0242 | -5.1739
-1.5 | -0.0456 | 0.01213 | -0.0182 | -3.7593
-1 | 0.0177 | 0.01266 | -0.0221 | 1.3981
-0.5 | 0.142 | 0.01261 | -0.0363 | 11.2609
0 | 0.2326 | 0.01242 | -0.0425 | 18.7279
0.5 | 0.2877 | 0.01249 | -0.0409 | 23.0344
1 | 0.3339 | 0.01272 | -0.0376 | 26.25
1.5 | 0.3803 | 0.01306 | -0.0345 | 29.1194
2 | 0.4276 | 0.01348 | -0.032 | 31.7211
2.5 | 0.4757 | 0.01395 | -0.0297 | 34.1004
3 | 0.5241 | 0.01445 | -0.0275 | 36.2699
3.5 | 0.5726 | 0.01497 | -0.0254 | 38.2498
4 | 0.621 | 0.01551 | -0.0233 | 40.0387
4.5 | 0.6689 | 0.01608 | -0.0212 | 41.5983
5 | 0.7162 | 0.01668 | -0.019 | 42.9376
5.5 | 0.7621 | 0.01734 | -0.0166 | 43.9504
6 | 0.8069 | 0.01808 | -0.0142 | 44.6294
6.5 | 0.8494 | 0.01897 | -0.0116 | 44.776
7 | 0.8889 | 0.02019 | -0.0087 | 44.0267
7.5 | 0.9249 | 0.02204 | -0.0056 | 41.9646
8 | 0.9593 | 0.02472 | -0.0024 | 38.8066
8.5 | 0.9951 | 0.02776 | 0.0006 | 35.8465
9 | 1.0294 | 0.03131 | 0.0034 | 32.8777
9.5 | 1.0572 | 0.03509 | 0.0069 | 30.1282
10 | 1.0797 | 0.04022 | 0.0104 | 26.8449
10.5 | 1.0907 | 0.04721 | 0.0139 | 23.1032
11 | 1.0767 | 0.05369 | 0.0185 | 20.054
11.5 | 1.0439 | 0.06094 | 0.0215 | 17.13
12 | 0.9993 | 0.07154 | 0.0177 | 13.9684
12.5 | 0.9511 | 0.086 | 0.0088 | 11.0593
13 | 0.91 | 0.10215 | -0.0004 | 8.9085
13.5 | 0.8296 | 0.13637 | -0.0209 | 6.0834
14.5 | 0.7822 | 0.17594 | -0.0428 | 4.4458
15 | 0.8213 | 0.18603 | -0.0389 | 4.4149
15.5 | 0.799 | 0.19204 | -0.0496 | 4.1606

## 13. Re 100k Mach 0.25 (1)
BIGFOIL.COM POLAR EXPORT
JWL075
JWL075 8.8/1.76 |  |  |  | Cl Max: | 0.952 | at alpha= | 8 | deg
JavaFoil+Calcfoil stall+Eppler ext transition |  |  |  | L/D Max: | 53.009 | at alpha= | 5.5 | deg
Re: | 100000 |  |  | Cd Min: | 0.0103 | at alpha= | -1.5 | deg
Mach: | 0.25 |  |  | Cl=0 at alpha= | -0.675 | deg
|  |  |  | @ Cl=0.1, Cd= | 0.010717
|  |  |  | @ Cl=0.4, Cd= | 0.012296
|  |  |  | @ Cl=0.6, Cd= | 0.013944
alpha (deg) | Cl | Cd | Cm | Cl/Cd
-13 | -0.184 | 0.23448 | 0.002 | -0.783
-12.5 | -0.254 | 0.21165 | 0.002 | -1.201
-12 | -0.314 | 0.19488 | 0.002 | -1.613
-11.5 | -0.368 | 0.19472 | 0.002 | -1.892
-11 | -0.417 | 0.16972 | 0.001 | -2.456
-10.5 | -0.459 | 0.13977 | 0.001 | -3.285
-10 | -0.494 | 0.12027 | 0.001 | -4.111
-9.5 | -0.522 | 0.10429 | 0.001 | -5.003
-9 | -0.54 | 0.0935 | 0.001 | -5.78
-8.5 | -0.55 | 0.08332 | 0.001 | -6.601
-8 | -0.551 | 0.07664 | 0.001 | -7.185
-7.5 | -0.543 | 0.06765 | 0.001 | -8.02
-7 | -0.527 | 0.06165 | 0.001 | -8.542
-6.5 | -0.501 | 0.05569 | 0.001 | -8.992
-6 | -0.469 | 0.05073 | 0.001 | -9.245
-5.5 | -0.434 | 0.04677 | 0.001 | -9.27
-5 | -0.395 | 0.04362 | 0.001 | -9.061
-4.5 | -0.354 | 0.04078 | 0 | -8.692
-4 | -0.312 | 0.03856 | 0 | -8.083
-3.5 | -0.332 | 0.01037 | 0.001 | -32.06
-3 | -0.275 | 0.01074 | 0 | -25.637
-2.5 | -0.217 | 0.01076 | 0 | -20.206
-2 | -0.158 | 0.0106 | 0 | -14.932
-1.5 | -0.098 | 0.0103 | -0.001 | -9.543
-1 | -0.039 | 0.01038 | -0.001 | -3.711
-0.5 | 0.021 | 0.01052 | -0.001 | 2.041
0 | 0.082 | 0.01066 | -0.002 | 7.681
0.5 | 0.142 | 0.01085 | -0.002 | 13.103
1 | 0.203 | 0.01107 | -0.002 | 18.297
1.5 | 0.263 | 0.01128 | -0.003 | 23.299
2 | 0.323 | 0.01162 | -0.003 | 27.826
2.5 | 0.384 | 0.01192 | -0.003 | 32.175
3 | 0.444 | 0.01333 | -0.004 | 33.307
3.5 | 0.504 | 0.01389 | -0.004 | 36.294
4 | 0.564 | 0.01345 | -0.005 | 41.914
4.5 | 0.623 | 0.01426 | -0.005 | 43.69
5 | 0.682 | 0.01518 | -0.005 | 44.905
5.5 | 0.738 | 0.01392 | -0.006 | 53.009
6 | 0.792 | 0.01705 | -0.006 | 46.449
6.5 | 0.843 | 0.0186 | -0.006 | 45.308
7 | 0.889 | 0.02023 | -0.007 | 43.941
7.5 | 0.929 | 0.02188 | -0.007 | 42.434
8 | 0.952 | 0.0247 | -0.007 | 38.558
8.5 | 0.83 | 0.06198 | -0.004 | 13.383
9 | 0.848 | 0.06707 | -0.004 | 12.646
9.5 | 0.859 | 0.07297 | -0.004 | 11.766
10 | 0.86 | 0.07921 | -0.003 | 10.859
10.5 | 0.851 | 0.08658 | -0.003 | 9.828
11 | 0.832 | 0.09622 | -0.003 | 8.642
11.5 | 0.801 | 0.10646 | -0.003 | 7.524
12 | 0.759 | 0.12368 | -0.003 | 6.141
12.5 | 0.708 | 0.14017 | -0.003 | 5.049
13 | 0.647 | 0.15832 | -0.003 | 4.086

## 14. Re 100k Mach 0.25 (2)
BIGFOIL.COM POLAR EXPORT
JWL075
JWL075 8.8/1.76 |  |  |  | Cl Max: | 1.0648 | at alpha= | 10 | deg
XFOIL ncrit=9 |  |  |  | L/D Max: | 44.0605 | at alpha= | 6 | deg
Re: | 100000 |  |  | Cd Min: | 0.26316 | at alpha= | -20 | deg
Mach: | 0.25 |  |  | Cl=0 at alpha= | -1.2292 | deg
|  |  |  | @ Cl=0.1, Cd= | 0.012713
|  |  |  | @ Cl=0.4, Cd= | 0.013435
|  |  |  | @ Cl=0.6, Cd= | 0.015501
alpha (deg) | Cl | Cd | Cm | Cl/Cd
-20 | -0.8346 | 0.26316 | 0.0857 | -3.1715
-19.5 | -0.816 | 0.25662 | 0.0816 | -3.1798
-19 | -0.7976 | 0.25008 | 0.0772 | -3.1894
-18.5 | -0.7798 | 0.24434 | 0.0721 | -3.1915
-18 | -0.7678 | 0.2425 | 0.065 | -3.1662
-17.5 | -0.7611 | 0.2416 | 0.0584 | -3.1502
-17 | -0.727 | 0.22288 | 0.0602 | -3.2618
-16.5 | -0.7086 | 0.21598 | 0.057 | -3.2809
-16 | -0.6923 | 0.20963 | 0.0526 | -3.3025
-15.5 | -0.6861 | 0.20737 | 0.0455 | -3.3086
-15 | -0.6861 | 0.20535 | 0.0387 | -3.3411
-14.5 | -0.6452 | 0.18786 | 0.0419 | -3.4345
-14 | -0.6295 | 0.18082 | 0.039 | -3.4814
-13.5 | -0.6209 | 0.17517 | 0.0339 | -3.5446
-13 | -0.6286 | 0.17245 | 0.0259 | -3.6451
-12.5 | -0.5934 | 0.15901 | 0.0288 | -3.7318
-12 | -0.5816 | 0.15209 | 0.0261 | -3.8241
-11.5 | -0.5949 | 0.14821 | 0.0171 | -4.0139
-11 | -0.5629 | 0.1369 | 0.0204 | -4.1118
-10.5 | -0.5605 | 0.13024 | 0.0159 | -4.3036
-10 | -0.5655 | 0.12249 | 0.01 | -4.6167
-9.5 | -0.5417 | 0.11431 | 0.0117 | -4.7389
-9 | -0.5687 | 0.10836 | -0.0012 | -5.2482
-8.5 | -0.5333 | 0.09904 | 0.0051 | -5.3847
-8 | -0.5715 | 0.09143 | -0.0132 | -6.2507
-7.5 | -0.5535 | 0.08319 | -0.0126 | -6.6534
-6.5 | -0.5219 | 0.06693 | -0.0139 | -7.7977
-6 | -0.5208 | 0.04569 | -0.0251 | -11.3986
-5.5 | -0.4972 | 0.03664 | -0.0223 | -13.5699
-5 | -0.4667 | 0.03055 | -0.0182 | -15.2766
-4.5 | -0.4283 | 0.02532 | -0.0141 | -16.9155
-4 | -0.3841 | 0.02174 | -0.0109 | -17.6679
-3.5 | -0.3369 | 0.01889 | -0.0081 | -17.8348
-3 | -0.2942 | 0.01669 | -0.0052 | -17.6273
-2.5 | -0.2546 | 0.01485 | -0.0025 | -17.1448
-2 | -0.066 | 0.012 | -0.0247 | -5.5
-1.5 | -0.0579 | 0.01248 | -0.0176 | -4.6394
-1 | 0.049 | 0.01279 | -0.0291 | 3.8311
-0.5 | 0.1681 | 0.01261 | -0.0413 | 13.3307
0 | 0.2438 | 0.01252 | -0.0438 | 19.4728
0.5 | 0.2951 | 0.01265 | -0.041 | 23.3281
1 | 0.3424 | 0.01296 | -0.0377 | 26.4198
1.5 | 0.3907 | 0.01335 | -0.0348 | 29.2659
2 | 0.4398 | 0.0138 | -0.0322 | 31.8696
2.5 | 0.4897 | 0.01429 | -0.0298 | 34.2687
3 | 0.5397 | 0.01482 | -0.0276 | 36.417
3.5 | 0.5896 | 0.01538 | -0.0253 | 38.3355
4 | 0.6394 | 0.01596 | -0.0231 | 40.0627
4.5 | 0.6888 | 0.01658 | -0.0207 | 41.544
5 | 0.7374 | 0.01724 | -0.0182 | 42.7726
5.5 | 0.7846 | 0.01799 | -0.0155 | 43.6131
6 | 0.8301 | 0.01884 | -0.0127 | 44.0605
6.5 | 0.8724 | 0.01993 | -0.0095 | 43.7732
7 | 0.9109 | 0.02155 | -0.006 | 42.2691
7.5 | 0.9462 | 0.02395 | -0.0023 | 39.5073
8 | 0.9815 | 0.02702 | 0.0013 | 36.3249
8.5 | 1.0161 | 0.03072 | 0.0048 | 33.0762
9 | 1.0448 | 0.03478 | 0.0084 | 30.0403
9.5 | 1.0635 | 0.04034 | 0.0124 | 26.3634
10 | 1.0648 | 0.04631 | 0.0171 | 22.9929
10.5 | 1.057 | 0.05303 | 0.0209 | 19.9321
11 | 1.0259 | 0.06133 | 0.0229 | 16.7275
11.5 | 0.9879 | 0.07094 | 0.0196 | 13.9259
12 | 0.8918 | 0.09464 | -0.0005 | 9.4231
12.5 | 0.8532 | 0.11262 | -0.0102 | 7.5759
13 | 0.8314 | 0.12837 | -0.017 | 6.4766
13.5 | 0.802 | 0.15003 | -0.0282 | 5.3456
14 | 0.7775 | 0.1709 | -0.0413 | 4.5494
14.5 | 0.7894 | 0.17976 | -0.0436 | 4.3914
15 | 0.7977 | 0.18728 | -0.0473 | 4.2594

## 15. Re 100k Mach 0.50 (1)
BIGFOIL.COM POLAR EXPORT
JWL075
JWL075 8.8/1.76 |  |  |  | Cl Max: | 1.125 | at alpha= | 20 | deg
JavaFoil+Calcfoil stall+Eppler ext transition |  |  |  | L/D Max: | 46.541 | at alpha= | 4 | deg
Re: | 100000 |  |  | Cd Min: | 0.01012 | at alpha= | -2.5 | deg
Mach: | 0.5 |  |  | Cl=0 at alpha= | -0.6791 | deg
|  |  |  | @ Cl=0.1, Cd= | 0.010994
|  |  |  | @ Cl=0.4, Cd= | 0.012372
|  |  |  | @ Cl=0.6, Cd= | 0.013164
alpha (deg) | Cl | Cd | Cm | Cl/Cd
-20 | -0.991 | 0.33752 | 0.005 | -2.937
-19.5 | -0.967 | 0.31682 | 0.005 | -3.052
-19 | -0.943 | 0.31613 | 0.005 | -2.982
-18.5 | -0.918 | 0.30983 | 0.005 | -2.964
-18 | -0.894 | 0.30165 | 0.005 | -2.963
-17.5 | -0.87 | 0.30838 | 0.004 | -2.82
-17 | -0.845 | 0.29871 | 0.004 | -2.829
-16.5 | -0.82 | 0.30064 | 0.004 | -2.729
-16 | -0.796 | 0.29955 | 0.004 | -2.656
-15.5 | -0.77 | 0.27542 | 0.004 | -2.796
-15 | -0.743 | 0.38483 | 0.004 | -1.931
-14.5 | -0.718 | 0.25176 | 0.003 | -2.853
-14 | -0.693 | 0.24245 | 0.003 | -2.859
-13.5 | -0.668 | 0.24159 | 0.003 | -2.765
-13 | -0.643 | 0.22774 | 0.003 | -2.823
-12.5 | -0.618 | 0.21315 | 0.003 | -2.898
-12 | -0.592 | 0.21536 | 0.003 | -2.751
-11.5 | -0.566 | 0.19587 | 0.003 | -2.892
-11 | -0.54 | 0.18166 | 0.002 | -2.972
-10.5 | -0.514 | 0.18441 | 0.002 | -2.789
-10 | -0.489 | 0.17865 | 0.002 | -2.736
-9.5 | -0.463 | 0.16907 | 0.002 | -2.74
-9 | -0.438 | 0.16623 | 0.002 | -2.632
-8.5 | -0.412 | 0.17206 | 0.002 | -2.393
-8 | -0.385 | 0.13909 | 0.001 | -2.769
-7.5 | -0.359 | 0.1424 | 0.001 | -2.522
-7 | -0.333 | 0.1412 | 0.001 | -2.36
-6.5 | -0.307 | 0.13872 | 0.001 | -2.215
-6 | -0.281 | 0.11436 | 0.001 | -2.459
-5.5 | -0.409 | 0.06078 | 0.001 | -6.724
-5 | -0.405 | 0.05048 | 0.001 | -8.032
-4.5 | -0.378 | 0.04459 | 0 | -8.469
-4 | -0.339 | 0.03972 | 0 | -8.531
-3.5 | -0.294 | 0.04264 | 0 | -6.898
-3 | -0.305 | 0.01013 | 0 | -30.119
-2.5 | -0.242 | 0.01012 | 0 | -23.882
-2 | -0.177 | 0.01091 | 0 | -16.179
-1.5 | -0.11 | 0.01064 | -0.001 | -10.363
-1 | -0.043 | 0.01064 | -0.001 | -4.043
-0.5 | 0.024 | 0.01074 | -0.002 | 2.232
0 | 0.091 | 0.01097 | -0.002 | 8.34
0.5 | 0.159 | 0.01115 | -0.002 | 14.244
1 | 0.226 | 0.01136 | -0.003 | 19.916
1.5 | 0.294 | 0.01168 | -0.003 | 25.134
2 | 0.361 | 0.01211 | -0.004 | 29.795
2.5 | 0.428 | 0.01256 | -0.004 | 34.056
3 | 0.495 | 0.01214 | -0.004 | 40.743
3.5 | 0.561 | 0.01272 | -0.005 | 44.106
4 | 0.626 | 0.01346 | -0.005 | 46.541
4.5 | 0.69 | 0.01582 | -0.005 | 43.638
5 | 0.752 | 0.01699 | -0.006 | 44.261
5.5 | 0.81 | 0.01845 | -0.006 | 43.904
6 | 0.861 | 0.02065 | -0.007 | 41.677
6.5 | 0.898 | 0.02352 | -0.007 | 38.193
7 | 0.915 | 0.02816 | -0.007 | 32.503
7.5 | 0.814 | 0.05967 | -0.004 | 13.643
8 | 0.812 | 0.069 | -0.003 | 11.769
8.5 | 0.674 | 0.09099 | -0.003 | 7.404
9 | 0.521 | 0.15396 | -0.003 | 3.385
9.5 | 0.548 | 0.15657 | -0.003 | 3.501
10 | 0.575 | 0.16318 | -0.004 | 3.525
10.5 | 0.603 | 0.19346 | -0.004 | 3.118
11 | 0.63 | 0.20181 | -0.005 | 3.123
11.5 | 0.657 | 0.19398 | -0.005 | 3.388
12 | 0.684 | 0.19876 | -0.005 | 3.443
12.5 | 0.713 | 0.21568 | -0.006 | 3.305
13 | 0.74 | 0.23845 | -0.006 | 3.105
13.5 | 0.768 | 0.23723 | -0.007 | 3.235
14 | 0.794 | 0.25309 | -0.007 | 3.139
14.5 | 0.822 | 0.26136 | -0.007 | 3.143
15 | 0.849 | 0.26784 | -0.007 | 3.17
15.5 | 0.879 | 0.29914 | -0.008 | 2.938
16 | 0.906 | 0.30424 | -0.008 | 2.977
16.5 | 0.933 | 0.31341 | -0.009 | 2.975
17 | 0.96 | 0.30253 | -0.009 | 3.172
17.5 | 0.986 | 0.3206 | -0.009 | 3.076
18 | 1.014 | 0.32947 | -0.01 | 3.077
18.5 | 1.045 | 0.35211 | -0.01 | 2.968
19 | 1.072 | 0.36278 | -0.011 | 2.954
19.5 | 1.098 | 0.36133 | -0.011 | 3.04
20 | 1.125 | 0.35936 | -0.011 | 3.13

## 16. Re 100k Mach 0.50 (2)
BIGFOIL.COM POLAR EXPORT
JWL075
JWL075 8.8/1.76 |  |  |  | Cl Max: | 1.0306 | at alpha= | 20 | deg
XFOIL ncrit=9 |  |  |  | L/D Max: | 41.055 | at alpha= | 5 | deg
Re: | 100000 |  |  | Cd Min: | 0.29714 | at alpha= | 20 | deg
Mach: | 0.5 |  |  | Cl=0 at alpha= | -1.5802 | deg
|  |  |  | @ Cl=0.1, Cd= | 0.013164
|  |  |  | @ Cl=0.4, Cd= | 0.014323
|  |  |  | @ Cl=0.6, Cd= | 0.016495
alpha (deg) | Cl | Cd | Cm | Cl/Cd
-20 | -0.9099 | 0.28867 | 0.0998 | -3.152
-19.5 | -0.8894 | 0.28457 | 0.0924 | -3.1254
-19 | -0.8731 | 0.28313 | 0.0847 | -3.0837
-18.5 | -0.8437 | 0.26512 | 0.083 | -3.1823
-18 | -0.8198 | 0.25546 | 0.0795 | -3.2091
-17.5 | -0.7972 | 0.2474 | 0.075 | -3.2223
-17 | -0.7758 | 0.24054 | 0.0692 | -3.2252
-16.5 | -0.7636 | 0.23961 | 0.0608 | -3.1868
-16 | -0.7347 | 0.2248 | 0.0589 | -3.2682
-15.5 | -0.7104 | 0.21527 | 0.0563 | -3.3
-15 | -0.6893 | 0.20743 | 0.0521 | -3.323
-14.5 | -0.6739 | 0.20208 | 0.0457 | -3.3348
-14 | -0.6732 | 0.20113 | 0.038 | -3.3471
-13.5 | -0.6313 | 0.18365 | 0.0395 | -3.4375
-13 | -0.6125 | 0.17606 | 0.0359 | -3.4789
-12.5 | -0.617 | 0.17429 | 0.0276 | -3.5401
-12 | -0.5792 | 0.16028 | 0.0289 | -3.6137
-11.5 | -0.5692 | 0.15385 | 0.0243 | -3.6997
-11 | -0.5631 | 0.1466 | 0.0196 | -3.8411
-10.5 | -0.5374 | 0.13712 | 0.0194 | -3.9192
-10 | -0.5505 | 0.13311 | 0.011 | -4.1357
-9.5 | -0.5155 | 0.12178 | 0.0135 | -4.233
-9 | -0.5174 | 0.11487 | 0.0082 | -4.5042
-8.5 | -0.5124 | 0.10817 | 0.0045 | -4.737
-8 | -0.4913 | 0.09902 | 0.0047 | -4.9616
-7.5 | -0.5024 | 0.0922 | -0.0027 | -5.449
-7 | -0.481 | 0.08393 | -0.0021 | -5.731
-6.5 | -0.4801 | 0.07626 | -0.006 | -6.2956
-6 | -0.4965 | 0.05802 | -0.0273 | -8.5574
-5.5 | -0.4865 | 0.04931 | -0.0286 | -9.8662
-5 | -0.4741 | 0.04129 | -0.0271 | -11.4822
-4.5 | -0.4568 | 0.03423 | -0.0229 | -13.345
-4 | -0.4313 | 0.02844 | -0.0174 | -15.1653
-3.5 | -0.3965 | 0.02434 | -0.0125 | -16.2901
-3 | -0.3535 | 0.02099 | -0.0082 | -16.8414
-2.5 | -0.2927 | 0.01854 | -0.0077 | -15.7875
-2 | -0.1791 | 0.01576 | -0.0168 | -11.3642
-1.5 | 0.0342 | 0.0133 | -0.041 | 2.5714
-1 | 0.15 | 0.01306 | -0.0502 | 11.4855
-0.5 | 0.2189 | 0.01307 | -0.0494 | 16.7483
0 | 0.274 | 0.0133 | -0.0459 | 20.6015
0.5 | 0.328 | 0.01369 | -0.0425 | 23.9591
1 | 0.3831 | 0.01416 | -0.0394 | 27.0551
1.5 | 0.439 | 0.0147 | -0.0365 | 29.8639
2 | 0.4953 | 0.01529 | -0.0337 | 32.3937
2.5 | 0.552 | 0.01592 | -0.0308 | 34.6734
3 | 0.6088 | 0.0166 | -0.0279 | 36.6747
3.5 | 0.6652 | 0.01735 | -0.0248 | 38.3401
4 | 0.7209 | 0.0182 | -0.0215 | 39.6099
4.5 | 0.7754 | 0.01917 | -0.0179 | 40.4486
5 | 0.8289 | 0.02019 | -0.0138 | 41.055
5.5 | 0.878 | 0.02151 | -0.0092 | 40.8182
6 | 0.9221 | 0.02324 | -0.0039 | 39.6773
6.5 | 0.9593 | 0.02587 | 0.0018 | 37.0816
7 | 0.9902 | 0.0295 | 0.0076 | 33.5661
7.5 | 1.0113 | 0.03426 | 0.0134 | 29.5184
8 | 1.009 | 0.04029 | 0.019 | 25.0434
8.5 | 0.9915 | 0.0464 | 0.0236 | 21.3685
9 | 0.9472 | 0.05623 | 0.0208 | 16.8451
9.5 | 0.9008 | 0.06948 | 0.0122 | 12.9649
10 | 0.8573 | 0.08484 | 0.0023 | 10.1049
10.5 | 0.8213 | 0.10104 | -0.0072 | 8.1285
11 | 0.7958 | 0.11595 | -0.0155 | 6.8633
11.5 | 0.7831 | 0.12882 | -0.022 | 6.079
12 | 0.7786 | 0.14063 | -0.0275 | 5.5365
12.5 | 0.7787 | 0.15149 | -0.0328 | 5.1403
13 | 0.7863 | 0.16287 | -0.0373 | 4.8278
13.5 | 0.7868 | 0.17613 | -0.0452 | 4.4672
14 | 0.8125 | 0.18725 | -0.0463 | 4.3391
14.5 | 0.819 | 0.19414 | -0.0516 | 4.2186
15 | 0.8317 | 0.20331 | -0.0564 | 4.0908
15.5 | 0.848 | 0.21161 | -0.0607 | 4.0074
16 | 0.8706 | 0.22221 | -0.0633 | 3.9179
16.5 | 0.884 | 0.22902 | -0.0693 | 3.8599
17 | 0.912 | 0.24174 | -0.0706 | 3.7726
17.5 | 0.9204 | 0.24665 | -0.0793 | 3.7316
18 | 0.9424 | 0.25554 | -0.083 | 3.6879
18.5 | 0.9702 | 0.26953 | -0.0847 | 3.5996
19 | 0.9808 | 0.27299 | -0.0939 | 3.5928
19.5 | 1.0032 | 0.28187 | -0.0978 | 3.5591
20 | 1.0306 | 0.29714 | -0.0995 | 3.4684

## 17. Re 250k Mach 0.00 (1)
BIGFOIL.COM POLAR EXPORT
JWL075
JWL075 8.8/1.76 |  |  |  | Cl Max: | 1.028 | at alpha= | 9.5 | deg
JavaFoil+Calcfoil stall+Eppler ext transition |  |  |  | L/D Max: | 69.2 | at alpha= | 7.5 | deg
Re: | 250000 |  |  | Cd Min: | 0.00699 | at alpha= | -1.5 | deg
Mach: | 0 |  |  | Cl=0 at alpha= | -0.68103 | deg
|  |  |  | @ Cl=0.1, Cd= | 0.0074205
|  |  |  | @ Cl=0.4, Cd= | 0.0092893
|  |  |  | @ Cl=0.6, Cd= | 0.010193
alpha (deg) | Cl | Cd | Cm | Cl/Cd
-15 | -0.445 | 0.17659 | 0.002 | -2.52
-14.5 | -0.466 | 0.16326 | 0.002 | -2.855
-14 | -0.487 | 0.15562 | 0.002 | -3.13
-13.5 | -0.508 | 0.14529 | 0.002 | -3.494
-13 | -0.527 | 0.13256 | 0.002 | -3.979
-12.5 | -0.546 | 0.12037 | 0.002 | -4.536
-12 | -0.563 | 0.11377 | 0.002 | -4.947
-11.5 | -0.577 | 0.10202 | 0.002 | -5.659
-11 | -0.589 | 0.095 | 0.002 | -6.201
-10.5 | -0.597 | 0.08661 | 0.002 | -6.896
-10 | -0.602 | 0.0805 | 0.001 | -7.473
-9.5 | -0.601 | 0.07485 | 0.001 | -8.036
-9 | -0.597 | 0.06858 | 0.001 | -8.699
-8.5 | -0.587 | 0.06403 | 0.001 | -9.164
-8 | -0.572 | 0.05945 | 0.001 | -9.622
-7.5 | -0.552 | 0.0547 | 0.001 | -10.097
-7 | -0.528 | 0.05129 | 0.001 | -10.292
-6.5 | -0.497 | 0.0476 | 0.001 | -10.446
-6 | -0.463 | 0.04405 | 0.001 | -10.501
-5.5 | -0.426 | 0.04138 | 0.001 | -10.284
-5 | -0.387 | 0.03807 | 0.001 | -10.161
-4.5 | -0.43 | 0.0084 | 0.001 | -51.141
-4 | -0.377 | 0.00857 | 0.001 | -44.001
-3.5 | -0.323 | 0.00848 | 0.001 | -38.045
-3 | -0.267 | 0.00852 | 0 | -31.373
-2.5 | -0.211 | 0.00851 | 0 | -24.748
-2 | -0.153 | 0.00797 | 0 | -19.254
-1.5 | -0.095 | 0.00699 | -0.001 | -13.618
-1 | -0.037 | 0.0071 | -0.001 | -5.258
-0.5 | 0.021 | 0.00723 | -0.001 | 2.875
0 | 0.079 | 0.00736 | -0.002 | 10.78
0.5 | 0.138 | 0.00753 | -0.002 | 18.302
1 | 0.196 | 0.0084 | -0.002 | 23.365
1.5 | 0.255 | 0.00865 | -0.003 | 29.463
2 | 0.313 | 0.00885 | -0.003 | 35.408
2.5 | 0.372 | 0.00913 | -0.003 | 40.723
3 | 0.43 | 0.00946 | -0.004 | 45.483
3.5 | 0.488 | 0.00925 | -0.004 | 52.799
4 | 0.546 | 0.0097 | -0.004 | 56.326
4.5 | 0.604 | 0.01023 | -0.005 | 59.023
5 | 0.661 | 0.01093 | -0.005 | 60.44
5.5 | 0.717 | 0.0117 | -0.006 | 61.278
6 | 0.772 | 0.01253 | -0.006 | 61.64
6.5 | 0.826 | 0.01359 | -0.006 | 60.749
7 | 0.878 | 0.01551 | -0.007 | 56.581
7.5 | 0.923 | 0.01334 | -0.007 | 69.2
8 | 0.965 | 0.0177 | -0.007 | 54.509
8.5 | 0.997 | 0.01887 | -0.008 | 52.845
9 | 1.02 | 0.02038 | -0.008 | 50.054
9.5 | 1.028 | 0.02316 | -0.008 | 44.381
10 | 1.017 | 0.02886 | -0.008 | 35.223
10.5 | 0.921 | 0.06152 | -0.006 | 14.975
11 | 0.893 | 0.078 | -0.005 | 11.453
11.5 | 0.888 | 0.08436 | -0.004 | 10.531
12 | 0.88 | 0.09057 | -0.004 | 9.715
12.5 | 0.866 | 0.09831 | -0.003 | 8.806
13 | 0.848 | 0.10447 | -0.003 | 8.113
13.5 | 0.825 | 0.11236 | -0.003 | 7.345
14 | 0.8 | 0.12087 | -0.003 | 6.616
14.5 | 0.771 | 0.13029 | -0.004 | 5.919

## 18. Re 250k Mach 0.00 (2)
BIGFOIL.COM POLAR EXPORT
JWL075
JWL075 8.8/1.76 |  |  |  | Cl Max: | 1.1435 | at alpha= | 11.5 | deg
XFOIL ncrit=9 |  |  |  | L/D Max: | 66.0278 | at alpha= | 6 | deg
Re: | 250000 |  |  | Cd Min: | 0.25771 | at alpha= | -20 | deg
Mach: | 0 |  |  | Cl=0 at alpha= | -1.568 | deg
|  |  |  | @ Cl=0.1, Cd= | 0.007665
|  |  |  | @ Cl=0.4, Cd= | 0.0088121
|  |  |  | @ Cl=0.6, Cd= | 0.010001
alpha (deg) | Cl | Cd | Cm | Cl/Cd
-20 | -0.8217 | 0.25771 | 0.085 | -3.1885
-19.5 | -0.8044 | 0.2513 | 0.0809 | -3.201
-19 | -0.7864 | 0.24477 | 0.076 | -3.2128
-18.5 | -0.7718 | 0.23972 | 0.0694 | -3.2196
-18 | -0.7592 | 0.23432 | 0.0638 | -3.24
-17.5 | -0.7382 | 0.22382 | 0.0632 | -3.2982
-17 | -0.7213 | 0.21726 | 0.0605 | -3.32
-16.5 | -0.705 | 0.21073 | 0.0572 | -3.3455
-16 | -0.6893 | 0.20393 | 0.0536 | -3.3801
-15.5 | -0.674 | 0.19685 | 0.0498 | -3.4239
-15 | -0.6632 | 0.19037 | 0.0436 | -3.4837
-14.5 | -0.6561 | 0.18396 | 0.038 | -3.5665
-14 | -0.6402 | 0.17381 | 0.0369 | -3.6833
-13.5 | -0.6235 | 0.16704 | 0.0359 | -3.7326
-13 | -0.6111 | 0.16017 | 0.0333 | -3.8153
-12.5 | -0.604 | 0.1527 | 0.0282 | -3.9555
-12 | -0.6019 | 0.14509 | 0.0212 | -4.1485
-11.5 | -0.6003 | 0.13469 | 0.0173 | -4.4569
-11 | -0.5844 | 0.12774 | 0.0189 | -4.5749
-10.5 | -0.5744 | 0.12072 | 0.017 | -4.7581
-10 | -0.569 | 0.11287 | 0.0135 | -5.0412
-9.5 | -0.5713 | 0.10326 | 0.005 | -5.5326
-9 | -0.5739 | 0.09283 | -0.0055 | -6.1823
-8.5 | -0.5818 | 0.08001 | -0.0186 | -7.2716
-8 | -0.5861 | 0.07038 | -0.0186 | -8.3276
-7.5 | -0.5728 | 0.06302 | -0.0211 | -9.0892
-7 | -0.5606 | 0.05325 | -0.0256 | -10.5277
-6.5 | -0.5691 | 0.03184 | -0.0211 | -17.8737
-6 | -0.5394 | 0.02564 | -0.0168 | -21.0374
-5.5 | -0.5059 | 0.0205 | -0.0126 | -24.678
-5 | -0.4648 | 0.01789 | -0.0099 | -25.981
-4.5 | -0.4213 | 0.0159 | -0.007 | -26.4969
-4 | -0.38 | 0.01395 | -0.0042 | -27.2401
-3.5 | -0.3379 | 0.01264 | -0.0016 | -26.7326
-3 | -0.2534 | 0.01117 | -0.0079 | -22.6858
-2.5 | -0.1739 | 0.00982 | -0.0135 | -17.7088
-2 | -0.1125 | 0.00828 | -0.0146 | -13.587
-1.5 | 0.0177 | 0.00776 | -0.0278 | 2.2809
-1 | 0.0976 | 0.00766 | -0.0321 | 12.7415
-0.5 | 0.1451 | 0.00776 | -0.0298 | 18.6985
0 | 0.1961 | 0.00793 | -0.0284 | 24.7289
0.5 | 0.2485 | 0.00813 | -0.0274 | 30.5658
1 | 0.301 | 0.00836 | -0.0266 | 36.0048
1.5 | 0.3534 | 0.00858 | -0.0257 | 41.1888
2 | 0.4056 | 0.00884 | -0.0248 | 45.8824
2.5 | 0.4577 | 0.0091 | -0.024 | 50.2967
3 | 0.5093 | 0.00939 | -0.023 | 54.2386
3.5 | 0.5605 | 0.00972 | -0.022 | 57.6646
4 | 0.6112 | 0.01008 | -0.0209 | 60.6349
4.5 | 0.6613 | 0.01049 | -0.0198 | 63.041
5 | 0.7106 | 0.01096 | -0.0186 | 64.8358
5.5 | 0.7588 | 0.01154 | -0.0172 | 65.7539
6 | 0.8062 | 0.01221 | -0.0158 | 66.0278
6.5 | 0.8522 | 0.01305 | -0.0142 | 65.3027
7 | 0.8967 | 0.01405 | -0.0125 | 63.8221
7.5 | 0.9378 | 0.01546 | -0.0104 | 60.6598
8 | 0.9755 | 0.01722 | -0.0078 | 56.6492
8.5 | 1.0121 | 0.01895 | -0.0051 | 53.409
9 | 1.0482 | 0.02063 | -0.0024 | 50.8095
9.5 | 1.0736 | 0.02338 | 0.0014 | 45.9196
10 | 1.1 | 0.02596 | 0.0052 | 42.3729
10.5 | 1.1184 | 0.02962 | 0.0095 | 37.7583
11 | 1.1381 | 0.03228 | 0.0131 | 35.2571
11.5 | 1.1435 | 0.03647 | 0.0175 | 31.3545
12 | 1.1364 | 0.04296 | 0.0209 | 26.4525
12.5 | 1.1262 | 0.04927 | 0.0216 | 22.8577
13 | 1.1062 | 0.05774 | 0.0194 | 19.1583
13.5 | 1.0779 | 0.06852 | 0.0143 | 15.7312
14 | 1.0427 | 0.08166 | 0.0068 | 12.7688
14.5 | 1.0016 | 0.09722 | -0.0024 | 10.3024
15 | 0.9659 | 0.11376 | -0.0125 | 8.4907
15.5 | 0.8345 | 0.16606 | -0.0393 | 5.0253
16 | 0.82 | 0.18903 | -0.0463 | 4.3379
16.5 | 0.823 | 0.19959 | -0.0539 | 4.1235

## 19. Re 250k Mach 0.10 (1)
BIGFOIL.COM POLAR EXPORT
JWL075
JWL075 8.8/1.76 |  |  |  | Cl Max: | 1.023 | at alpha= | 9.5 | deg
JavaFoil+Calcfoil stall+Eppler ext transition |  |  |  | L/D Max: | 61.394 | at alpha= | 5.5 | deg
Re: | 250000 |  |  | Cd Min: | 0.00699 | at alpha= | -1.5 | deg
Mach: | 0.1 |  |  | Cl=0 at alpha= | -0.67797 | deg
|  |  |  | @ Cl=0.1, Cd= | 0.0074255
|  |  |  | @ Cl=0.4, Cd= | 0.0093479
|  |  |  | @ Cl=0.6, Cd= | 0.010248
alpha (deg) | Cl | Cd | Cm | Cl/Cd
-14.5 | -0.426 | 0.17047 | 0.002 | -2.497
-14 | -0.45 | 0.16013 | 0.002 | -2.807
-13.5 | -0.473 | 0.15131 | 0.002 | -3.128
-13 | -0.496 | 0.14006 | 0.002 | -3.543
-12.5 | -0.518 | 0.1278 | 0.002 | -4.055
-12 | -0.539 | 0.11286 | 0.002 | -4.771
-11.5 | -0.557 | 0.10554 | 0.002 | -5.273
-11 | -0.572 | 0.09625 | 0.002 | -5.94
-10.5 | -0.583 | 0.08957 | 0.002 | -6.511
-10 | -0.591 | 0.08205 | 0.001 | -7.198
-9.5 | -0.593 | 0.07602 | 0.001 | -7.805
-9 | -0.591 | 0.06967 | 0.001 | -8.481
-8.5 | -0.583 | 0.06425 | 0.001 | -9.077
-8 | -0.57 | 0.05996 | 0.001 | -9.507
-7.5 | -0.552 | 0.05557 | 0.001 | -9.927
-7 | -0.528 | 0.05154 | 0.001 | -10.249
-6.5 | -0.498 | 0.04785 | 0.001 | -10.411
-6 | -0.464 | 0.04419 | 0.001 | -10.495
-5.5 | -0.427 | 0.04149 | 0.001 | -10.29
-5 | -0.388 | 0.03814 | 0.001 | -10.17
-4.5 | -0.432 | 0.00838 | 0.001 | -51.475
-4 | -0.379 | 0.00857 | 0.001 | -44.177
-3.5 | -0.324 | 0.00849 | 0.001 | -38.207
-3 | -0.269 | 0.00853 | 0 | -31.485
-2.5 | -0.212 | 0.00851 | 0 | -24.89
-2 | -0.154 | 0.00811 | 0 | -19.02
-1.5 | -0.096 | 0.00699 | -0.001 | -13.683
-1 | -0.038 | 0.0071 | -0.001 | -5.286
-0.5 | 0.021 | 0.0072 | -0.001 | 2.902
0 | 0.08 | 0.00736 | -0.002 | 10.833
0.5 | 0.138 | 0.00755 | -0.002 | 18.348
1 | 0.197 | 0.00841 | -0.002 | 23.466
1.5 | 0.256 | 0.00865 | -0.003 | 29.596
2 | 0.315 | 0.00892 | -0.003 | 35.313
2.5 | 0.374 | 0.0092 | -0.003 | 40.629
3 | 0.432 | 0.00953 | -0.004 | 45.358
3.5 | 0.491 | 0.00991 | -0.004 | 49.507
4 | 0.549 | 0.00972 | -0.004 | 56.462
4.5 | 0.607 | 0.01032 | -0.005 | 58.789
5 | 0.664 | 0.01102 | -0.005 | 60.216
5.5 | 0.72 | 0.01174 | -0.006 | 61.394
6 | 0.776 | 0.01265 | -0.006 | 61.348
6.5 | 0.83 | 0.01401 | -0.006 | 59.23
7 | 0.882 | 0.01568 | -0.007 | 56.237
7.5 | 0.926 | 0.01627 | -0.007 | 56.931
8 | 0.968 | 0.01787 | -0.007 | 54.13
8.5 | 0.999 | 0.01908 | -0.008 | 52.341
9 | 1.02 | 0.02076 | -0.008 | 49.119
9.5 | 1.023 | 0.02391 | -0.008 | 42.802
10 | 1.007 | 0.03072 | -0.008 | 32.775
10.5 | 0.903 | 0.06772 | -0.006 | 13.329
11 | 0.887 | 0.07901 | -0.004 | 11.227
11.5 | 0.88 | 0.08496 | -0.004 | 10.352
12 | 0.868 | 0.09164 | -0.004 | 9.466
12.5 | 0.85 | 0.10018 | -0.003 | 8.481
13 | 0.827 | 0.10636 | -0.003 | 7.778
13.5 | 0.801 | 0.11574 | -0.003 | 6.917
14 | 0.77 | 0.12465 | -0.003 | 6.18
14.5 | 0.737 | 0.13561 | -0.004 | 5.437

## 20. Re 250k Mach 0.10 (2)
BIGFOIL.COM POLAR EXPORT
JWL075
JWL075 8.8/1.76 |  |  |  | Cl Max: | 1.1366 | at alpha= | 11.5 | deg
XFOIL ncrit=9 |  |  |  | L/D Max: | 65.8652 | at alpha= | 6 | deg
Re: | 250000 |  |  | Cd Min: | 0.25852 | at alpha= | -20 | deg
Mach: | 0.1 |  |  | Cl=0 at alpha= | -1.5667 | deg
|  |  |  | @ Cl=0.1, Cd= | 0.007685
|  |  |  | @ Cl=0.4, Cd= | 0.0088299
|  |  |  | @ Cl=0.6, Cd= | 0.010027
alpha (deg) | Cl | Cd | Cm | Cl/Cd
-20 | -0.8243 | 0.25852 | 0.0856 | -3.1885
-19.5 | -0.8068 | 0.25205 | 0.0814 | -3.201
-19 | -0.7886 | 0.24557 | 0.0763 | -3.2113
-18.5 | -0.7742 | 0.24059 | 0.0697 | -3.2179
-18 | -0.7613 | 0.23514 | 0.0641 | -3.2376
-17.5 | -0.7396 | 0.22444 | 0.0638 | -3.2953
-17 | -0.7226 | 0.21789 | 0.061 | -3.3164
-16.5 | -0.7062 | 0.2113 | 0.0575 | -3.3422
-16 | -0.6903 | 0.20446 | 0.0539 | -3.3762
-15.5 | -0.6748 | 0.19734 | 0.0499 | -3.4195
-15 | -0.6644 | 0.19104 | 0.0436 | -3.4778
-14.5 | -0.6566 | 0.18456 | 0.0381 | -3.5577
-14 | -0.6389 | 0.17432 | 0.0376 | -3.6651
-13.5 | -0.623 | 0.16758 | 0.0362 | -3.7176
-13 | -0.6106 | 0.16064 | 0.0335 | -3.801
-12.5 | -0.6047 | 0.15329 | 0.0277 | -3.9448
-12 | -0.6013 | 0.14564 | 0.0212 | -4.1287
-11.5 | -0.5979 | 0.13514 | 0.0186 | -4.4243
-11 | -0.5817 | 0.12848 | 0.0194 | -4.5276
-10.5 | -0.5722 | 0.12133 | 0.0172 | -4.7161
-10 | -0.567 | 0.11339 | 0.0136 | -5.0004
-9.5 | -0.5702 | 0.1037 | 0.0041 | -5.4986
-9 | -0.5713 | 0.09357 | -0.0052 | -6.1056
-8.5 | -0.5875 | 0.07913 | -0.0175 | -7.4245
-8 | -0.5801 | 0.073 | -0.0156 | -7.9466
-7.5 | -0.5694 | 0.06463 | -0.02 | -8.8102
-7 | -0.5596 | 0.05413 | -0.0259 | -10.3381
-6.5 | -0.57 | 0.03237 | -0.0219 | -17.6089
-6 | -0.5401 | 0.02636 | -0.0176 | -20.4894
-5.5 | -0.5075 | 0.02122 | -0.0132 | -23.9161
-5 | -0.4674 | 0.01819 | -0.0102 | -25.6954
-4.5 | -0.4239 | 0.01605 | -0.0073 | -26.4112
-4 | -0.3823 | 0.01409 | -0.0044 | -27.1327
-3.5 | -0.3375 | 0.01272 | -0.0023 | -26.533
-3 | -0.2524 | 0.01122 | -0.0086 | -22.4955
-2.5 | -0.1732 | 0.00987 | -0.014 | -17.5481
-2 | -0.1111 | 0.00837 | -0.0151 | -13.2736
-1.5 | 0.0171 | 0.00774 | -0.0277 | 2.2093
-1 | 0.0978 | 0.00768 | -0.0321 | 12.7344
-0.5 | 0.1459 | 0.00779 | -0.0298 | 18.7291
0 | 0.1974 | 0.00796 | -0.0285 | 24.799
0.5 | 0.2501 | 0.00816 | -0.0276 | 30.6495
1 | 0.3029 | 0.00839 | -0.0267 | 36.1025
1.5 | 0.3556 | 0.00861 | -0.0258 | 41.3008
2 | 0.4081 | 0.00887 | -0.025 | 46.009
2.5 | 0.4604 | 0.00913 | -0.0241 | 50.4272
3 | 0.5123 | 0.00945 | -0.0231 | 54.2116
3.5 | 0.5639 | 0.00975 | -0.0221 | 57.8359
4 | 0.6148 | 0.01014 | -0.0209 | 60.6312
4.5 | 0.6651 | 0.01055 | -0.0198 | 63.0427
5 | 0.7147 | 0.01104 | -0.0185 | 64.7373
5.5 | 0.7633 | 0.01161 | -0.0171 | 65.745
6 | 0.8108 | 0.01231 | -0.0156 | 65.8652
6.5 | 0.857 | 0.01316 | -0.014 | 65.1216
7 | 0.9011 | 0.01425 | -0.0121 | 63.2351
7.5 | 0.9417 | 0.01576 | -0.0099 | 59.7525
8 | 0.9799 | 0.01749 | -0.0072 | 56.0263
8.5 | 1.0171 | 0.01918 | -0.0045 | 53.0292
9 | 1.0517 | 0.02103 | -0.0015 | 50.0095
9.5 | 1.0757 | 0.02397 | 0.0027 | 44.8769
10 | 1.0995 | 0.02684 | 0.0067 | 40.965
10.5 | 1.1183 | 0.03042 | 0.011 | 36.762
11 | 1.1339 | 0.03331 | 0.0151 | 34.0408
11.5 | 1.1366 | 0.03783 | 0.0191 | 30.0449
12 | 1.1245 | 0.04494 | 0.0218 | 25.0223
12.5 | 1.1106 | 0.05202 | 0.0214 | 21.3495
13 | 1.0876 | 0.06137 | 0.0179 | 17.722
13.5 | 1.0572 | 0.073 | 0.0117 | 14.4822
14 | 1.0207 | 0.08686 | 0.0036 | 11.7511
15 | 0.8455 | 0.15268 | -0.0337 | 5.5377
15.5 | 0.8325 | 0.16767 | -0.0399 | 4.9651
16 | 0.8218 | 0.18967 | -0.0461 | 4.3328
16.5 | 0.824 | 0.20043 | -0.0543 | 4.1112

## 21. Re 250k Mach 0.25 (1)
BIGFOIL.COM POLAR EXPORT
JWL075
JWL075 8.8/1.76 |  |  |  | Cl Max: | 1.009 | at alpha= | 9 | deg
JavaFoil+Calcfoil stall+Eppler ext transition |  |  |  | L/D Max: | 61.029 | at alpha= | 5.5 | deg
Re: | 250000 |  |  | Cd Min: | 0.00707 | at alpha= | -1.5 | deg
Mach: | 0.25 |  |  | Cl=0 at alpha= | -0.675 | deg
|  |  |  | @ Cl=0.1, Cd= | 0.007477
|  |  |  | @ Cl=0.4, Cd= | 0.0094033
|  |  |  | @ Cl=0.6, Cd= | 0.17202
alpha (deg) | Cl | Cd | Cm | Cl/Cd
-13 | -0.184 | 0.19437 | 0.002 | -0.946
-12.5 | -0.254 | 0.16957 | 0.002 | -1.5
-12 | -0.314 | 0.14975 | 0.002 | -2.1
-11.5 | -0.368 | 0.13431 | 0.002 | -2.744
-11 | -0.417 | 0.12717 | 0.002 | -3.279
-10.5 | -0.459 | 0.11126 | 0.001 | -4.128
-10 | -0.495 | 0.09823 | 0.001 | -5.035
-9.5 | -0.522 | 0.08767 | 0.001 | -5.953
-9 | -0.541 | 0.07818 | 0.001 | -6.914
-8.5 | -0.55 | 0.06953 | 0.001 | -7.911
-8 | -0.551 | 0.06405 | 0.001 | -8.597
-7.5 | -0.543 | 0.05825 | 0.001 | -9.316
-7 | -0.527 | 0.05356 | 0.001 | -9.833
-6.5 | -0.501 | 0.04909 | 0.001 | -10.203
-6 | -0.469 | 0.0453 | 0.001 | -10.354
-5.5 | -0.434 | 0.04221 | 0.001 | -10.276
-5 | -0.395 | 0.03867 | 0.001 | -10.226
-4.5 | -0.356 | 0.03603 | 0.001 | -9.873
-4 | -0.388 | 0.00861 | 0.001 | -45.024
-3.5 | -0.332 | 0.00861 | 0.001 | -38.624
-3 | -0.276 | 0.0086 | 0 | -32.038
-2.5 | -0.217 | 0.00855 | 0 | -25.415
-2 | -0.158 | 0.00829 | 0 | -19.096
-1.5 | -0.098 | 0.00707 | -0.001 | -13.901
-1 | -0.039 | 0.00716 | -0.001 | -5.382
-0.5 | 0.021 | 0.00726 | -0.001 | 2.957
0 | 0.082 | 0.00742 | -0.002 | 11.037
0.5 | 0.142 | 0.00761 | -0.002 | 18.71
1 | 0.203 | 0.0078 | -0.002 | 26.003
1.5 | 0.263 | 0.00874 | -0.003 | 30.112
2 | 0.324 | 0.00901 | -0.003 | 35.888
2.5 | 0.384 | 0.00931 | -0.004 | 41.23
3 | 0.444 | 0.00966 | -0.004 | 45.949
3.5 | 0.504 | 0.01006 | -0.004 | 50.09
4 | 0.564 | 0.00996 | -0.005 | 56.596
4.5 | 0.623 | 0.01055 | -0.005 | 59.032
5 | 0.682 | 0.01129 | -0.005 | 60.351
5.5 | 0.74 | 0.01212 | -0.006 | 61.029
6 | 0.796 | 0.0131 | -0.006 | 60.763
6.5 | 0.85 | 0.01467 | -0.006 | 57.977
7 | 0.897 | 0.01595 | -0.007 | 56.28
7.5 | 0.943 | 0.01706 | -0.007 | 55.277
8 | 0.98 | 0.01892 | -0.007 | 51.814
8.5 | 1.002 | 0.02071 | -0.008 | 48.398
9 | 1.009 | 0.02346 | -0.008 | 42.98
9.5 | 0.983 | 0.03132 | -0.008 | 31.372
10 | 0.867 | 0.06992 | -0.005 | 12.407
10.5 | 0.853 | 0.07745 | -0.004 | 11.015
11 | 0.832 | 0.08494 | -0.004 | 9.8
11.5 | 0.801 | 0.09226 | -0.003 | 8.683
12 | 0.76 | 0.10351 | -0.003 | 7.338
12.5 | 0.708 | 0.11648 | -0.003 | 6.076
13 | 0.647 | 0.12751 | -0.003 | 5.074
13.5 | 0.578 | 0.14561 | -0.004 | 3.971
14 | 0.503 | 0.17202 | -0.004 | 2.924

## 22. Re 250k Mach 0.25 (2)
BIGFOIL.COM POLAR EXPORT
JWL075
JWL075 8.8/1.76 |  |  |  | Cl Max: | 1.0985 | at alpha= | 10.5 | deg
XFOIL ncrit=9 |  |  |  | L/D Max: | 65.2278 | at alpha= | 5.5 | deg
Re: | 250000 |  |  | Cd Min: | 0.16252 | at alpha= | 15 | deg
Mach: | 0.25 |  |  | Cl=0 at alpha= | -99 | deg
|  |  |  | @ Cl=0.1, Cd= | 0.00813
|  |  |  | @ Cl=0.4, Cd= | 0.0089394
|  |  |  | @ Cl=0.6, Cd= | 0.010125
alpha (deg) | Cl | Cd | Cm | Cl/Cd
0 | 0.2043 | 0.00813 | -0.0293 | 25.1292
0.5 | 0.2588 | 0.00833 | -0.0284 | 31.0684
1 | 0.3133 | 0.00855 | -0.0275 | 36.6433
1.5 | 0.3676 | 0.00879 | -0.0265 | 41.8203
2 | 0.4218 | 0.00904 | -0.0256 | 46.6593
2.5 | 0.4756 | 0.00933 | -0.0246 | 50.9753
3 | 0.5292 | 0.00964 | -0.0235 | 54.8963
3.5 | 0.5823 | 0.00999 | -0.0223 | 58.2883
4 | 0.6348 | 0.01039 | -0.021 | 61.0972
4.5 | 0.6867 | 0.01085 | -0.0196 | 63.2903
5 | 0.7377 | 0.01139 | -0.018 | 64.7673
5.5 | 0.7873 | 0.01207 | -0.0163 | 65.2278
6 | 0.8361 | 0.01286 | -0.0145 | 65.0156
6.5 | 0.8831 | 0.01386 | -0.0124 | 63.7157
7 | 0.9269 | 0.0152 | -0.01 | 60.9803
7.5 | 0.9662 | 0.01705 | -0.0069 | 56.6686
8 | 1.0037 | 0.01893 | -0.0035 | 53.0217
8.5 | 1.0377 | 0.02105 | 0.0002 | 49.2969
9 | 1.066 | 0.02357 | 0.0044 | 45.227
9.5 | 1.0846 | 0.02711 | 0.0097 | 40.0074
10 | 1.0922 | 0.03182 | 0.0151 | 34.3243
10.5 | 1.0985 | 0.03566 | 0.0201 | 30.8048
11 | 1.0965 | 0.04059 | 0.0227 | 27.014
11.5 | 1.0856 | 0.0475 | 0.0223 | 22.8547
12 | 1.0666 | 0.05648 | 0.0189 | 18.8846
12.5 | 1.0396 | 0.0677 | 0.013 | 15.356
13 | 1.0047 | 0.08141 | 0.0048 | 12.3412
13.5 | 0.9584 | 0.09892 | -0.006 | 9.6886
14 | 0.8839 | 0.12616 | -0.0216 | 7.0062
14.5 | 0.8429 | 0.1473 | -0.0313 | 5.7223
15 | 0.8294 | 0.16252 | -0.0377 | 5.1034

## 23. Re 250k Mach 0.50 (1)
BIGFOIL.COM POLAR EXPORT
JWL075
JWL075 8.8/1.76 |  |  |  | Cl Max: | 1.125 | at alpha= | 20 | deg
JavaFoil+Calcfoil stall+Eppler ext transition |  |  |  | L/D Max: | 68.678 | at alpha= | 5.5 | deg
Re: | 250000 |  |  | Cd Min: | 0.00733 | at alpha= | -1 | deg
Mach: | 0.5 |  |  | Cl=0 at alpha= | -0.6791 | deg
|  |  |  | @ Cl=0.1, Cd= | 0.0076903
|  |  |  | @ Cl=0.4, Cd= | 0.0093927
|  |  |  | @ Cl=0.6, Cd= | 0.011411
alpha (deg) | Cl | Cd | Cm | Cl/Cd
-20 | -0.993 | 0.26205 | 0.005 | -3.788
-19.5 | -0.967 | 0.24856 | 0.005 | -3.892
-19 | -0.943 | 0.24767 | 0.005 | -3.807
-18.5 | -0.918 | 0.24176 | 0.005 | -3.799
-18 | -0.894 | 0.23713 | 0.005 | -3.77
-17.5 | -0.87 | 0.22923 | 0.004 | -3.794
-17 | -0.845 | 0.22857 | 0.004 | -3.698
-16.5 | -0.82 | 0.2222 | 0.004 | -3.692
-16 | -0.796 | 0.2225 | 0.004 | -3.577
-15.5 | -0.771 | 0.20803 | 0.004 | -3.707
-15 | -0.743 | 0.27308 | 0.004 | -2.722
-14.5 | -0.718 | 0.19248 | 0.003 | -3.732
-14 | -0.693 | 0.18359 | 0.003 | -3.776
-13.5 | -0.668 | 0.17999 | 0.003 | -3.712
-13 | -0.643 | 0.1657 | 0.003 | -3.881
-12.5 | -0.618 | 0.16798 | 0.003 | -3.678
-12 | -0.593 | 0.15912 | 0.003 | -3.724
-11.5 | -0.567 | 0.14803 | 0.003 | -3.831
-11 | -0.54 | 0.1398 | 0.002 | -3.863
-10.5 | -0.514 | 0.13314 | 0.002 | -3.864
-10 | -0.489 | 0.13181 | 0.002 | -3.709
-9.5 | -0.463 | 0.12884 | 0.002 | -3.596
-9 | -0.438 | 0.1261 | 0.002 | -3.47
-8.5 | -0.412 | 0.12765 | 0.002 | -3.226
-8 | -0.385 | 0.10438 | 0.001 | -3.69
-7.5 | -0.359 | 0.10476 | 0.001 | -3.429
-7 | -0.333 | 0.10088 | 0.001 | -3.304
-6.5 | -0.307 | 0.09866 | 0.001 | -3.115
-6 | -0.281 | 0.08572 | 0.001 | -3.282
-5.5 | -0.409 | 0.05136 | 0.001 | -7.958
-5 | -0.406 | 0.04327 | 0.001 | -9.373
-4.5 | -0.378 | 0.03894 | 0 | -9.7
-4 | -0.339 | 0.0364 | 0 | -9.314
-3.5 | -0.294 | 0.03791 | 0 | -7.762
-3 | -0.305 | 0.00889 | 0 | -34.318
-2.5 | -0.242 | 0.0088 | 0 | -27.482
-2 | -0.177 | 0.00865 | 0 | -20.405
-1.5 | -0.11 | 0.00829 | -0.001 | -13.296
-1 | -0.043 | 0.00733 | -0.001 | -5.871
-0.5 | 0.024 | 0.00749 | -0.002 | 3.203
0 | 0.092 | 0.00767 | -0.002 | 11.927
0.5 | 0.159 | 0.00784 | -0.002 | 20.281
1 | 0.226 | 0.00806 | -0.003 | 28.091
1.5 | 0.294 | 0.00835 | -0.003 | 35.189
2 | 0.361 | 0.00867 | -0.004 | 41.684
2.5 | 0.429 | 0.00993 | -0.004 | 43.177
3 | 0.496 | 0.01039 | -0.004 | 47.734
3.5 | 0.563 | 0.01099 | -0.005 | 51.181
4 | 0.629 | 0.01174 | -0.005 | 53.576
4.5 | 0.694 | 0.01198 | -0.006 | 57.971
5 | 0.758 | 0.01298 | -0.006 | 58.416
5.5 | 0.818 | 0.01191 | -0.006 | 68.678
6 | 0.873 | 0.01582 | -0.007 | 55.149
6.5 | 0.917 | 0.01804 | -0.007 | 50.816
7 | 0.95 | 0.02023 | -0.007 | 46.935
7.5 | 0.956 | 0.02463 | -0.008 | 38.812
8 | 0.815 | 0.06028 | -0.004 | 13.514
8.5 | 0.674 | 0.0767 | -0.003 | 8.786
9 | 0.521 | 0.11657 | -0.003 | 4.471
9.5 | 0.548 | 0.1153 | -0.003 | 4.754
10 | 0.575 | 0.12044 | -0.004 | 4.776
10.5 | 0.603 | 0.14518 | -0.004 | 4.155
11 | 0.63 | 0.14614 | -0.005 | 4.312
11.5 | 0.657 | 0.14911 | -0.005 | 4.408
12 | 0.684 | 0.15224 | -0.005 | 4.496
12.5 | 0.714 | 0.16798 | -0.006 | 4.249
13 | 0.741 | 0.17442 | -0.006 | 4.246
13.5 | 0.768 | 0.18315 | -0.007 | 4.191
14 | 0.795 | 0.19296 | -0.007 | 4.118
14.5 | 0.822 | 0.19661 | -0.007 | 4.18
15 | 0.85 | 0.20598 | -0.008 | 4.127
15.5 | 0.879 | 0.21764 | -0.008 | 4.039
16 | 0.906 | 0.22511 | -0.008 | 4.024
16.5 | 0.933 | 0.23041 | -0.009 | 4.048
17 | 0.96 | 0.23332 | -0.009 | 4.114
17.5 | 0.987 | 0.24082 | -0.009 | 4.097
18 | 1.015 | 0.24638 | -0.01 | 4.119
18.5 | 1.045 | 0.2646 | -0.01 | 3.95
19 | 1.072 | 0.26821 | -0.011 | 3.996
19.5 | 1.099 | 0.27041 | -0.011 | 4.063
20 | 1.125 | 0.27498 | -0.011 | 4.092

## 24. Re 250k Mach 0.50 (2)
BIGFOIL.COM POLAR EXPORT
JWL075
JWL075 8.8/1.76 |  |  |  | Cl Max: | 1.0527 | at alpha= | 8 | deg
XFOIL ncrit=9 |  |  |  | L/D Max: | 63.351 | at alpha= | 5 | deg
Re: | 250000 |  |  | Cd Min: | 0.28866 | at alpha= | -20 | deg
Mach: | 0.5 |  |  | Cl=0 at alpha= | -1.2846 | deg
|  |  |  | @ Cl=0.1, Cd= | 0.0084425
|  |  |  | @ Cl=0.4, Cd= | 0.0094195
|  |  |  | @ Cl=0.6, Cd= | 0.01058
alpha (deg) | Cl | Cd | Cm | Cl/Cd
-20 | -0.9136 | 0.28866 | 0.1018 | -3.165
-19 | -0.869 | 0.27094 | 0.0919 | -3.2074
-18.5 | -0.8466 | 0.26272 | 0.0875 | -3.2224
-18 | -0.8241 | 0.25459 | 0.0826 | -3.237
-17.5 | -0.8015 | 0.24639 | 0.0778 | -3.253
-17 | -0.7789 | 0.23815 | 0.0726 | -3.2706
-16.5 | -0.7578 | 0.23119 | 0.0658 | -3.2778
-16 | -0.7405 | 0.2249 | 0.0591 | -3.2926
-15.5 | -0.7164 | 0.21362 | 0.0566 | -3.3536
-15 | -0.694 | 0.20496 | 0.0541 | -3.386
-14.5 | -0.6733 | 0.19707 | 0.0503 | -3.4166
-14 | -0.6533 | 0.18904 | 0.0461 | -3.4559
-13.5 | -0.6406 | 0.183 | 0.0383 | -3.5005
-13 | -0.6236 | 0.17331 | 0.0346 | -3.5982
-12.5 | -0.6008 | 0.16439 | 0.0338 | -3.6547
-12 | -0.5836 | 0.15663 | 0.0308 | -3.726
-11.5 | -0.5687 | 0.14875 | 0.0271 | -3.8232
-11 | -0.565 | 0.14204 | 0.0192 | -3.9778
-10.5 | -0.5563 | 0.1339 | 0.0137 | -4.1546
-10 | -0.5373 | 0.1238 | 0.0152 | -4.3401
-9.5 | -0.5228 | 0.11625 | 0.0135 | -4.4972
-9 | -0.5173 | 0.1085 | 0.0077 | -4.7677
-8.5 | -0.5189 | 0.10012 | -0.0022 | -5.1828
-8 | -0.505 | 0.09133 | 0.0004 | -5.5294
-7.5 | -0.4964 | 0.0836 | -0.0026 | -5.9378
-7 | -0.4937 | 0.075 | -0.0083 | -6.5827
-6.5 | -0.505 | 0.06108 | -0.021 | -8.2678
-6 | -0.5034 | 0.0503 | -0.0276 | -10.008
-5.5 | -0.5015 | 0.03928 | -0.0297 | -12.7673
-5 | -0.4918 | 0.03184 | -0.0258 | -15.446
-4.5 | -0.4786 | 0.02548 | -0.019 | -18.7834
-4 | -0.424 | 0.01957 | -0.0173 | -21.6658
-3.5 | -0.3272 | 0.01534 | -0.0219 | -21.3299
-3 | -0.2364 | 0.01277 | -0.025 | -18.5121
-2.5 | -0.161 | 0.01123 | -0.0254 | -14.3366
-2 | -0.1031 | 0.01015 | -0.0225 | -10.1576
-1.5 | -0.0536 | 0.00917 | -0.0182 | -5.8451
-1 | 0.0708 | 0.00837 | -0.0269 | 8.4588
-0.5 | 0.1755 | 0.00863 | -0.0342 | 20.336
0 | 0.2371 | 0.0088 | -0.0331 | 26.9432
0.5 | 0.299 | 0.00901 | -0.032 | 33.1853
1 | 0.3607 | 0.00924 | -0.0308 | 39.0368
1.5 | 0.422 | 0.00952 | -0.0295 | 44.3277
2 | 0.4832 | 0.00982 | -0.0281 | 49.2057
2.5 | 0.544 | 0.01019 | -0.0265 | 53.3857
3 | 0.6043 | 0.01061 | -0.0247 | 56.9557
3.5 | 0.6642 | 0.01109 | -0.0227 | 59.8918
4 | 0.7232 | 0.01166 | -0.0203 | 62.024
4.5 | 0.781 | 0.01238 | -0.0176 | 63.0856
5 | 0.8375 | 0.01322 | -0.0145 | 63.351
5.5 | 0.8912 | 0.01432 | -0.011 | 62.2346
6 | 0.941 | 0.01577 | -0.0068 | 59.6703
6.5 | 0.9842 | 0.01781 | -0.0016 | 55.2611
7 | 1.019 | 0.02038 | 0.0046 | 50
7.5 | 1.0434 | 0.02345 | 0.0115 | 44.4947
8 | 1.0527 | 0.02728 | 0.0191 | 38.5887
8.5 | 1.0412 | 0.03253 | 0.0252 | 32.0074
9 | 1.0252 | 0.04019 | 0.0257 | 25.5088
9.5 | 1.0017 | 0.05001 | 0.0215 | 20.03
10 | 0.9727 | 0.06145 | 0.0148 | 15.8291
10.5 | 0.9398 | 0.07419 | 0.0071 | 12.6675
11 | 0.9032 | 0.08838 | -0.0014 | 10.2195
11.5 | 0.8594 | 0.10519 | -0.0109 | 8.17
12 | 0.829 | 0.12094 | -0.0187 | 6.8546
12.5 | 0.826 | 0.13076 | -0.0231 | 6.3169
13 | 0.8142 | 0.14478 | -0.0298 | 5.6237

## 25. Re 500k Mach 0.00 (1)
BIGFOIL.COM POLAR EXPORT
JWL075
JWL075 8.8/1.76 |  |  |  | Cl Max: | 1.053 | at alpha= | 10 | deg
JavaFoil+Calcfoil stall+Eppler ext transition |  |  |  | L/D Max: | 74.078 | at alpha= | 6 | deg
Re: | 500000 |  |  | Cd Min: | 0.00454 | at alpha= | -1.5 | deg
Mach: | 0 |  |  | Cl=0 at alpha= | -0.68103 | deg
|  |  |  | @ Cl=0.1, Cd= | 0.0063083
|  |  |  | @ Cl=0.4, Cd= | 0.0074748
|  |  |  | @ Cl=0.6, Cd= | 0.0084034
alpha (deg) | Cl | Cd | Cm | Cl/Cd
-15 | -0.445 | 0.14749 | 0.002 | -3.019
-14.5 | -0.466 | 0.14565 | 0.002 | -3.202
-14 | -0.487 | 0.13388 | 0.002 | -3.641
-13.5 | -0.508 | 0.12339 | 0.002 | -4.117
-13 | -0.528 | 0.11865 | 0.002 | -4.448
-12.5 | -0.546 | 0.10801 | 0.002 | -5.058
-12 | -0.563 | 0.0998 | 0.002 | -5.643
-11.5 | -0.578 | 0.09404 | 0.002 | -6.144
-11 | -0.589 | 0.08592 | 0.002 | -6.86
-10.5 | -0.598 | 0.07968 | 0.002 | -7.499
-10 | -0.602 | 0.07427 | 0.002 | -8.104
-9.5 | -0.602 | 0.06751 | 0.001 | -8.912
-9 | -0.597 | 0.0634 | 0.001 | -9.414
-8.5 | -0.587 | 0.05869 | 0.001 | -10
-8 | -0.572 | 0.05507 | 0.001 | -10.391
-7.5 | -0.553 | 0.05104 | 0.001 | -10.825
-7 | -0.528 | 0.04771 | 0.001 | -11.069
-6.5 | -0.498 | 0.04395 | 0.001 | -11.321
-6 | -0.464 | 0.04074 | 0.001 | -11.39
-5.5 | -0.529 | 0.00761 | 0.002 | -69.592
-5 | -0.481 | 0.00755 | 0.001 | -63.703
-4.5 | -0.43 | 0.00741 | 0.001 | -58.043
-4 | -0.377 | 0.00734 | 0.001 | -51.405
-3.5 | -0.323 | 0.00727 | 0.001 | -44.413
-3 | -0.267 | 0.00732 | 0 | -36.493
-2.5 | -0.211 | 0.00728 | 0 | -28.945
-2 | -0.154 | 0.00672 | 0 | -22.858
-1.5 | -0.095 | 0.00454 | -0.001 | -21.047
-1 | -0.037 | 0.00544 | -0.001 | -6.867
-0.5 | 0.021 | 0.00556 | -0.001 | 3.74
0 | 0.079 | 0.00623 | -0.002 | 12.744
0.5 | 0.138 | 0.00645 | -0.002 | 21.392
1 | 0.196 | 0.00661 | -0.002 | 29.706
1.5 | 0.255 | 0.00684 | -0.003 | 37.268
2 | 0.313 | 0.00708 | -0.003 | 44.265
2.5 | 0.372 | 0.00733 | -0.003 | 50.681
3 | 0.43 | 0.00763 | -0.004 | 56.362
3.5 | 0.488 | 0.00752 | -0.004 | 64.955
4 | 0.546 | 0.00791 | -0.004 | 69.02
4.5 | 0.604 | 0.00844 | -0.005 | 71.558
5 | 0.661 | 0.00901 | -0.005 | 73.319
5.5 | 0.717 | 0.00969 | -0.006 | 73.963
6 | 0.772 | 0.01043 | -0.006 | 74.078
6.5 | 0.826 | 0.01136 | -0.006 | 72.683
7 | 0.878 | 0.01311 | -0.007 | 66.95
7.5 | 0.928 | 0.01398 | -0.007 | 66.359
8 | 0.974 | 0.01538 | -0.007 | 63.322
8.5 | 1.005 | 0.01593 | -0.008 | 63.124
9 | 1.033 | 0.01699 | -0.008 | 60.794
9.5 | 1.05 | 0.01851 | -0.008 | 56.731
10 | 1.053 | 0.02099 | -0.009 | 50.183
10.5 | 1.042 | 0.02516 | -0.009 | 41.43
11 | 1.019 | 0.03208 | -0.009 | 31.761
11.5 | 0.953 | 0.05391 | -0.008 | 17.687
12 | 0.888 | 0.08316 | -0.006 | 10.675
12.5 | 0.869 | 0.09149 | -0.005 | 9.501
13 | 0.849 | 0.09812 | -0.005 | 8.656
13.5 | 0.826 | 0.10534 | -0.004 | 7.846
14 | 0.8 | 0.11173 | -0.004 | 7.161
14.5 | 0.771 | 0.11917 | -0.004 | 6.472
15 | 0.741 | 0.13082 | -0.004 | 5.664

## 26. Re 500k Mach 0.00 (2)
BIGFOIL.COM POLAR EXPORT
JWL075
JWL075 8.8/1.76 |  |  |  | Cl Max: | 1.2118 | at alpha= | 11.5 | deg
XFOIL ncrit=9 |  |  |  | L/D Max: | 81.1229 | at alpha= | 5.5 | deg
Re: | 500000 |  |  | Cd Min: | 0.25771 | at alpha= | -20 | deg
Mach: | 0 |  |  | Cl=0 at alpha= | -1.1327 | deg
|  |  |  | @ Cl=0.1, Cd= | 0.0061933
|  |  |  | @ Cl=0.4, Cd= | 0.0069533
|  |  |  | @ Cl=0.6, Cd= | 0.0079156
alpha (deg) | Cl | Cd | Cm | Cl/Cd
-20 | -0.8239 | 0.25771 | 0.0859 | -3.197
-19.5 | -0.8072 | 0.25096 | 0.0805 | -3.2164
-19 | -0.7916 | 0.24418 | 0.0753 | -3.2419
-18.5 | -0.7745 | 0.2367 | 0.0734 | -3.2721
-18 | -0.758 | 0.23061 | 0.07 | -3.2869
-17.5 | -0.7414 | 0.22421 | 0.0663 | -3.3067
-17 | -0.7251 | 0.21745 | 0.0625 | -3.3346
-16.5 | -0.7086 | 0.21003 | 0.058 | -3.3738
-16 | -0.6949 | 0.20262 | 0.0528 | -3.4296
-15.5 | -0.6819 | 0.19517 | 0.0484 | -3.4939
-15 | -0.6688 | 0.18755 | 0.0445 | -3.566
-14.5 | -0.6551 | 0.17946 | 0.0432 | -3.6504
-14 | -0.6411 | 0.17295 | 0.0408 | -3.7069
-13.5 | -0.6287 | 0.16594 | 0.0379 | -3.7887
-13 | -0.618 | 0.15836 | 0.0347 | -3.9025
-12.5 | -0.6122 | 0.14918 | 0.0289 | -4.1038
-12 | -0.6047 | 0.14045 | 0.0247 | -4.3054
-11.5 | -0.607 | 0.12957 | 0.021 | -4.6847
-11 | -0.5957 | 0.12367 | 0.02 | -4.8169
-10.5 | -0.5861 | 0.11708 | 0.0177 | -5.006
-10 | -0.5823 | 0.10867 | 0.0137 | -5.3584
-9.5 | -0.5817 | 0.09792 | 0.0063 | -5.9406
-7.5 | -0.6538 | 0.0305 | -0.0235 | -21.4361
-7 | -0.633 | 0.02303 | -0.0188 | -27.4859
-6.5 | -0.5966 | 0.01987 | -0.0151 | -30.0252
-6 | -0.5615 | 0.0165 | -0.0115 | -34.0303
-5.5 | -0.5201 | 0.01487 | -0.0086 | -34.9765
-5 | -0.4779 | 0.01366 | -0.0057 | -34.9854
-4.5 | -0.4159 | 0.01169 | -0.0072 | -35.5774
-4 | -0.3408 | 0.01054 | -0.0113 | -32.334
-3.5 | -0.2682 | 0.00946 | -0.0147 | -28.351
-3 | -0.2054 | 0.00867 | -0.016 | -23.6909
-2.5 | -0.1522 | 0.00803 | -0.0151 | -18.9539
-2 | -0.1052 | 0.00735 | -0.013 | -14.3129
-1.5 | -0.0598 | 0.0067 | -0.0106 | -8.9254
-1 | 0.0216 | 0.00569 | -0.0151 | 3.7961
-0.5 | 0.0982 | 0.00619 | -0.0189 | 15.8643
0 | 0.1852 | 0.00635 | -0.0256 | 29.1654
0.5 | 0.2394 | 0.00649 | -0.0252 | 36.8875
1 | 0.2937 | 0.00662 | -0.0249 | 44.3656
1.5 | 0.3479 | 0.00678 | -0.0245 | 51.3127
2 | 0.402 | 0.00696 | -0.0241 | 57.7586
2.5 | 0.4557 | 0.00717 | -0.0237 | 63.5565
3 | 0.5089 | 0.0074 | -0.0231 | 68.7703
3.5 | 0.5615 | 0.00768 | -0.0225 | 73.112
4 | 0.6138 | 0.008 | -0.0218 | 76.725
4.5 | 0.6654 | 0.00839 | -0.0211 | 79.3087
5 | 0.716 | 0.00887 | -0.0202 | 80.7215
5.5 | 0.7658 | 0.00944 | -0.0192 | 81.1229
6 | 0.8147 | 0.01007 | -0.0181 | 80.9037
6.5 | 0.8623 | 0.01084 | -0.0169 | 79.548
7 | 0.9085 | 0.01172 | -0.0154 | 77.5171
7.5 | 0.9517 | 0.01293 | -0.0136 | 73.604
8 | 0.9944 | 0.0141 | -0.0116 | 70.5248
8.5 | 1.0371 | 0.01517 | -0.0096 | 68.3652
9 | 1.0786 | 0.01629 | -0.0075 | 66.2124
9.5 | 1.1129 | 0.01812 | -0.0044 | 61.4183
10 | 1.1456 | 0.01992 | -0.0012 | 57.51
10.5 | 1.1713 | 0.0222 | 0.0028 | 52.7613
11 | 1.1953 | 0.02443 | 0.0067 | 48.9275
11.5 | 1.2118 | 0.02698 | 0.0111 | 44.9148
12 | 1.2113 | 0.03051 | 0.0162 | 39.7017
12.5 | 1.2021 | 0.036 | 0.0187 | 33.3917
13 | 1.1862 | 0.04355 | 0.0186 | 27.2377
13.5 | 1.1795 | 0.05079 | 0.0161 | 23.2231
14 | 1.1656 | 0.05966 | 0.0122 | 19.5374
14.5 | 1.1436 | 0.07032 | 0.0069 | 16.2628
15 | 1.1156 | 0.08262 | 0.0005 | 13.5028
15.5 | 1.0818 | 0.09706 | -0.0072 | 11.1457
16 | 1.0435 | 0.11357 | -0.0161 | 9.1882
16.5 | 0.8296 | 0.19416 | -0.0521 | 4.2728

## 27. Re 500k Mach 0.10 (1)
BIGFOIL.COM POLAR EXPORT
JWL075
JWL075 8.8/1.76 |  |  |  | Cl Max: | 1.048 | at alpha= | 9.5 | deg
JavaFoil+Calcfoil stall+Eppler ext transition |  |  |  | L/D Max: | 74.128 | at alpha= | 6 | deg
Re: | 500000 |  |  | Cd Min: | 0.00453 | at alpha= | -1.5 | deg
Mach: | 0.1 |  |  | Cl=0 at alpha= | -0.67797 | deg
|  |  |  | @ Cl=0.1, Cd= | 0.0059807
|  |  |  | @ Cl=0.4, Cd= | 0.0074745
|  |  |  | @ Cl=0.6, Cd= | 0.008396
alpha (deg) | Cl | Cd | Cm | Cl/Cd
-14.5 | -0.426 | 0.14922 | 0.002 | -2.855
-14 | -0.45 | 0.14033 | 0.002 | -3.205
-13.5 | -0.474 | 0.13 | 0.002 | -3.642
-13 | -0.497 | 0.12188 | 0.002 | -4.074
-12.5 | -0.518 | 0.11105 | 0.002 | -4.669
-12 | -0.539 | 0.10465 | 0.002 | -5.148
-11.5 | -0.557 | 0.09412 | 0.002 | -5.916
-11 | -0.572 | 0.08866 | 0.002 | -6.452
-10.5 | -0.584 | 0.08178 | 0.002 | -7.136
-10 | -0.591 | 0.07534 | 0.002 | -7.844
-9.5 | -0.594 | 0.06953 | 0.001 | -8.537
-9 | -0.591 | 0.06393 | 0.001 | -9.246
-8.5 | -0.583 | 0.05955 | 0.001 | -9.798
-8 | -0.57 | 0.05576 | 0.001 | -10.229
-7.5 | -0.552 | 0.0515 | 0.001 | -10.716
-7 | -0.528 | 0.04805 | 0.001 | -10.998
-6.5 | -0.498 | 0.04425 | 0.001 | -11.262
-6 | -0.465 | 0.04102 | 0.001 | -11.334
-5.5 | -0.531 | 0.00671 | 0.002 | -79.206
-5 | -0.483 | 0.00754 | 0.001 | -64.003
-4.5 | -0.432 | 0.0074 | 0.001 | -58.323
-4 | -0.379 | 0.00734 | 0.001 | -51.633
-3.5 | -0.324 | 0.0073 | 0.001 | -44.456
-3 | -0.269 | 0.00733 | 0 | -36.63
-2.5 | -0.212 | 0.00727 | 0 | -29.117
-2 | -0.154 | 0.00686 | 0 | -22.491
-1.5 | -0.096 | 0.00453 | -0.001 | -21.173
-1 | -0.038 | 0.00547 | -0.001 | -6.864
-0.5 | 0.021 | 0.00559 | -0.001 | 3.742
0 | 0.08 | 0.00574 | -0.002 | 13.891
0.5 | 0.139 | 0.00645 | -0.002 | 21.486
1 | 0.197 | 0.00661 | -0.002 | 29.84
1.5 | 0.256 | 0.00684 | -0.003 | 37.429
2 | 0.315 | 0.00709 | -0.003 | 44.443
2.5 | 0.374 | 0.00734 | -0.003 | 50.894
3 | 0.432 | 0.00764 | -0.004 | 56.559
3.5 | 0.491 | 0.00753 | -0.004 | 65.177
4 | 0.549 | 0.00793 | -0.004 | 69.208
4.5 | 0.607 | 0.00846 | -0.005 | 71.695
5 | 0.664 | 0.00909 | -0.005 | 73.027
5.5 | 0.72 | 0.00972 | -0.006 | 74.094
6 | 0.776 | 0.01047 | -0.006 | 74.128
6.5 | 0.83 | 0.01175 | -0.006 | 70.612
7 | 0.882 | 0.01318 | -0.007 | 66.911
7.5 | 0.932 | 0.01407 | -0.007 | 66.212
8 | 0.974 | 0.01359 | -0.007 | 71.701
8.5 | 1.008 | 0.01608 | -0.008 | 62.652
9 | 1.033 | 0.01724 | -0.008 | 59.952
9.5 | 1.048 | 0.01883 | -0.008 | 55.677
10 | 1.048 | 0.02167 | -0.009 | 48.35
10.5 | 1.034 | 0.02618 | -0.009 | 39.484
11 | 1.002 | 0.03498 | -0.009 | 28.642
11.5 | 0.91 | 0.06861 | -0.007 | 13.263
12 | 0.873 | 0.08504 | -0.005 | 10.266
12.5 | 0.852 | 0.09303 | -0.005 | 9.16
13 | 0.829 | 0.09886 | -0.004 | 8.384
13.5 | 0.801 | 0.106 | -0.004 | 7.56
14 | 0.77 | 0.11354 | -0.004 | 6.786
14.5 | 0.737 | 0.1227 | -0.004 | 6.01

## 28. Re 500k Mach 0.10 (2)
BIGFOIL.COM POLAR EXPORT
JWL075
JWL075 8.8/1.76 |  |  |  | Cl Max: | 1.2045 | at alpha= | 11.5 | deg
XFOIL ncrit=9 |  |  |  | L/D Max: | 80.9989 | at alpha= | 5.5 | deg
Re: | 500000 |  |  | Cd Min: | 0.13661 | at alpha= | 16.5 | deg
Mach: | 0.1 |  |  | Cl=0 at alpha= | -1.1178 | deg
|  |  |  | @ Cl=0.1, Cd= | 0.0062249
|  |  |  | @ Cl=0.4, Cd= | 0.0069743
|  |  |  | @ Cl=0.6, Cd= | 0.0079333
alpha (deg) | Cl | Cd | Cm | Cl/Cd
-7.5 | -0.6455 | 0.03351 | -0.025 | -19.2629
-7 | -0.6324 | 0.02419 | -0.02 | -26.143
-6.5 | -0.5987 | 0.02032 | -0.0159 | -29.4636
-6 | -0.5641 | 0.01681 | -0.0121 | -33.5574
-5.5 | -0.5228 | 0.01514 | -0.009 | -34.531
-5 | -0.4809 | 0.01375 | -0.006 | -34.9745
-4.5 | -0.4169 | 0.01179 | -0.0078 | -35.3605
-4 | -0.3411 | 0.01065 | -0.0119 | -32.0282
-3.5 | -0.269 | 0.00955 | -0.015 | -28.1675
-3 | -0.2061 | 0.0087 | -0.0162 | -23.6897
-2.5 | -0.153 | 0.00807 | -0.0152 | -18.9591
-1.5 | -0.0597 | 0.00676 | -0.0107 | -8.8314
-1 | 0.0184 | 0.00569 | -0.0145 | 3.2337
-0.5 | 0.0971 | 0.00622 | -0.0186 | 15.6109
0 | 0.1866 | 0.00637 | -0.0258 | 29.2936
0.5 | 0.2411 | 0.0065 | -0.0254 | 37.0923
1 | 0.2956 | 0.00664 | -0.025 | 44.5181
1.5 | 0.3502 | 0.0068 | -0.0247 | 51.5
2 | 0.4045 | 0.00699 | -0.0243 | 57.8684
2.5 | 0.4586 | 0.00719 | -0.0238 | 63.783
3 | 0.512 | 0.00743 | -0.0232 | 68.9098
3.5 | 0.565 | 0.00772 | -0.0226 | 73.1865
4 | 0.6175 | 0.00804 | -0.0219 | 76.8035
4.5 | 0.6694 | 0.00843 | -0.0211 | 79.4069
5 | 0.7203 | 0.00893 | -0.0202 | 80.6607
5.5 | 0.7703 | 0.00951 | -0.0191 | 80.9989
6 | 0.8196 | 0.01015 | -0.018 | 80.7488
6.5 | 0.8676 | 0.01091 | -0.0167 | 79.5234
7 | 0.9136 | 0.01187 | -0.0151 | 76.9671
7.5 | 0.9572 | 0.01307 | -0.0132 | 73.2364
8 | 1.0002 | 0.01424 | -0.0112 | 70.2388
8.5 | 1.0432 | 0.01531 | -0.0091 | 68.1385
9 | 1.0835 | 0.0166 | -0.0067 | 65.2711
9.5 | 1.1178 | 0.01845 | -0.0034 | 60.5854
10 | 1.1455 | 0.02072 | 0.0006 | 55.2847
10.5 | 1.1725 | 0.02284 | 0.0045 | 51.3354
11 | 1.1938 | 0.02526 | 0.0087 | 47.2605
11.5 | 1.2045 | 0.02803 | 0.0137 | 42.9718
12 | 1.2022 | 0.03207 | 0.0179 | 37.4867
12.5 | 1.1923 | 0.03813 | 0.0192 | 31.2693
13 | 1.1753 | 0.04624 | 0.018 | 25.4174
13.5 | 1.1584 | 0.0552 | 0.0147 | 20.9855
14 | 1.1395 | 0.06518 | 0.0099 | 17.4824
14.5 | 1.113 | 0.07695 | 0.0038 | 14.4639
15 | 1.0818 | 0.09043 | -0.0034 | 11.9628
15.5 | 1.0446 | 0.10615 | -0.0118 | 9.8408
16 | 1.0163 | 0.12132 | -0.02 | 8.377
16.5 | 0.9922 | 0.13661 | -0.0283 | 7.263

## 29. Re 500k Mach 0.25 (1)
BIGFOIL.COM POLAR EXPORT
JWL075
JWL075 8.8/1.76 |  |  |  | Cl Max: | 1.031 | at alpha= | 9 | deg
JavaFoil+Calcfoil stall+Eppler ext transition |  |  |  | L/D Max: | 73.919 | at alpha= | 7.5 | deg
Re: | 500000 |  |  | Cd Min: | 0.00454 | at alpha= | -1.5 | deg
Mach: | 0.25 |  |  | Cl=0 at alpha= | -0.675 | deg
|  |  |  | @ Cl=0.1, Cd= | 0.005992
|  |  |  | @ Cl=0.4, Cd= | 0.0075153
|  |  |  | @ Cl=0.6, Cd= | 0.1294
alpha (deg) | Cl | Cd | Cm | Cl/Cd
-13 | -0.184 | 0.15805 | 0.002 | -1.164
-12.5 | -0.255 | 0.14091 | 0.002 | -1.806
-12 | -0.315 | 0.13122 | 0.002 | -2.398
-11.5 | -0.369 | 0.11756 | 0.002 | -3.136
-11 | -0.417 | 0.10784 | 0.002 | -3.868
-10.5 | -0.459 | 0.09535 | 0.002 | -4.819
-10 | -0.495 | 0.08595 | 0.002 | -5.756
-9.5 | -0.522 | 0.07829 | 0.001 | -6.669
-9 | -0.541 | 0.06989 | 0.001 | -7.736
-8.5 | -0.55 | 0.06378 | 0.001 | -8.626
-8 | -0.551 | 0.05872 | 0.001 | -9.382
-7.5 | -0.543 | 0.0536 | 0.001 | -10.126
-7 | -0.527 | 0.04962 | 0.001 | -10.619
-6.5 | -0.501 | 0.04534 | 0.001 | -11.053
-6 | -0.469 | 0.04196 | 0.001 | -11.186
-5.5 | -0.435 | 0.03898 | 0.001 | -11.161
-5 | -0.492 | 0.00761 | 0.001 | -64.614
-4.5 | -0.441 | 0.00751 | 0.001 | -58.742
-4 | -0.388 | 0.00738 | 0.001 | -52.559
-3.5 | -0.332 | 0.00739 | 0.001 | -44.981
-3 | -0.276 | 0.00738 | 0 | -37.337
-2.5 | -0.217 | 0.00734 | 0 | -29.609
-2 | -0.158 | 0.00704 | 0 | -22.495
-1.5 | -0.099 | 0.00454 | -0.001 | -21.709
-1 | -0.039 | 0.00549 | -0.001 | -7.03
-0.5 | 0.021 | 0.00561 | -0.001 | 3.83
0 | 0.082 | 0.00577 | -0.002 | 14.217
0.5 | 0.142 | 0.00651 | -0.002 | 21.859
1 | 0.203 | 0.00673 | -0.002 | 30.116
1.5 | 0.263 | 0.00692 | -0.003 | 38.01
2 | 0.324 | 0.00716 | -0.003 | 45.176
2.5 | 0.384 | 0.00743 | -0.004 | 51.651
3 | 0.444 | 0.00775 | -0.004 | 57.27
3.5 | 0.504 | 0.00764 | -0.004 | 65.943
4 | 0.564 | 0.00814 | -0.005 | 69.303
4.5 | 0.623 | 0.00866 | -0.005 | 71.94
5 | 0.682 | 0.00932 | -0.005 | 73.157
5.5 | 0.74 | 0.01004 | -0.006 | 73.636
6 | 0.796 | 0.01084 | -0.006 | 73.463
6.5 | 0.85 | 0.01221 | -0.006 | 69.621
7 | 0.903 | 0.01382 | -0.007 | 65.313
7.5 | 0.949 | 0.01284 | -0.007 | 73.919
8 | 0.988 | 0.01595 | -0.008 | 61.963
8.5 | 1.016 | 0.01721 | -0.008 | 59.02
9 | 1.031 | 0.01873 | -0.008 | 55.032
9.5 | 1.025 | 0.02186 | -0.008 | 46.902
10 | 0.998 | 0.02787 | -0.008 | 35.801
10.5 | 0.936 | 0.04327 | -0.008 | 21.628
11 | 0.838 | 0.0778 | -0.005 | 10.769
11.5 | 0.803 | 0.08507 | -0.004 | 9.437
12 | 0.76 | 0.09446 | -0.003 | 8.043
12.5 | 0.708 | 0.10344 | -0.003 | 6.843
13 | 0.647 | 0.10993 | -0.004 | 5.889
13.5 | 0.579 | 0.11834 | -0.004 | 4.891
14 | 0.504 | 0.1294 | -0.005 | 3.892

## 30. Re 500k Mach 0.25 (2)
BIGFOIL.COM POLAR EXPORT
JWL075
JWL075 8.8/1.76 |  |  |  | Cl Max: | 1.1624 | at alpha= | 10.5 | deg
XFOIL ncrit=9 |  |  |  | L/D Max: | 80.6392 | at alpha= | 5 | deg
Re: | 500000 |  |  | Cd Min: | 0.26321 | at alpha= | -20 | deg
Mach: | 0.25 |  |  | Cl=0 at alpha= | -0.90734 | deg
|  |  |  | @ Cl=0.1, Cd= | 0.0062999
|  |  |  | @ Cl=0.4, Cd= | 0.0070565
|  |  |  | @ Cl=0.6, Cd= | 0.0079987
alpha (deg) | Cl | Cd | Cm | Cl/Cd
-20 | -0.8413 | 0.26321 | 0.0891 | -3.1963
-19.5 | -0.8237 | 0.25634 | 0.0837 | -3.2133
-19 | -0.8061 | 0.24853 | 0.0794 | -3.2435
-18.5 | -0.7883 | 0.24178 | 0.0768 | -3.2604
-18 | -0.7705 | 0.23527 | 0.073 | -3.275
-17.5 | -0.7527 | 0.22845 | 0.069 | -3.2948
-17 | -0.7346 | 0.22119 | 0.0648 | -3.3211
-16.5 | -0.7176 | 0.21371 | 0.0593 | -3.3578
-16 | -0.7029 | 0.20637 | 0.0543 | -3.406
-15.5 | -0.6879 | 0.1988 | 0.0499 | -3.4603
-15 | -0.672 | 0.19021 | 0.0479 | -3.5329
-14.5 | -0.6559 | 0.18355 | 0.0455 | -3.5734
-14 | -0.6412 | 0.17658 | 0.0425 | -3.6312
-13.5 | -0.6275 | 0.16917 | 0.0392 | -3.7093
-13 | -0.6155 | 0.16102 | 0.0352 | -3.8225
-12.5 | -0.6084 | 0.15237 | 0.0293 | -3.9929
-12 | -0.5991 | 0.1438 | 0.0255 | -4.1662
-11.5 | -0.5928 | 0.1352 | 0.0242 | -4.3846
-11 | -0.5804 | 0.12883 | 0.0225 | -4.5052
-10.5 | -0.5727 | 0.12103 | 0.0191 | -4.7319
-10 | -0.5689 | 0.11132 | 0.0124 | -5.1105
-9.5 | -0.5644 | 0.10212 | 0.0074 | -5.5268
-9 | -0.5629 | 0.09232 | 0.002 | -6.0973
-8.5 | -0.5813 | 0.07931 | -0.0057 | -7.3295
-8 | -0.5873 | 0.06858 | -0.0156 | -8.5637
-7.5 | -0.6054 | 0.04651 | -0.0269 | -13.0166
-7 | -0.6129 | 0.0334 | -0.0264 | -18.3503
-6.5 | -0.6004 | 0.02461 | -0.0214 | -24.3966
-6 | -0.5738 | 0.01946 | -0.0159 | -29.4861
-5.5 | -0.5364 | 0.01693 | -0.012 | -31.6834
-5 | -0.496 | 0.01475 | -0.008 | -33.6271
-4.5 | -0.423 | 0.0124 | -0.0109 | -34.1129
-4 | -0.3446 | 0.01112 | -0.0147 | -30.9892
-3.5 | -0.2735 | 0.00987 | -0.0169 | -27.7102
-3 | -0.21 | 0.00891 | -0.0175 | -23.569
-2.5 | -0.1574 | 0.00831 | -0.0157 | -18.941
-2 | -0.1081 | 0.00769 | -0.0136 | -14.0572
-1.5 | -0.0595 | 0.0071 | -0.0114 | -8.3803
-1 | -0.0217 | 0.00584 | -0.0067 | -3.7158
-0.5 | 0.0954 | 0.00629 | -0.0181 | 15.1669
0 | 0.1934 | 0.0065 | -0.0266 | 29.7538
0.5 | 0.2504 | 0.00662 | -0.0263 | 37.8248
1 | 0.3065 | 0.00676 | -0.0259 | 45.3402
1.5 | 0.3627 | 0.00693 | -0.0255 | 52.3377
2 | 0.4187 | 0.00712 | -0.025 | 58.8062
2.5 | 0.4743 | 0.00733 | -0.0244 | 64.7067
3 | 0.5294 | 0.00759 | -0.0238 | 69.7497
3.5 | 0.5841 | 0.00789 | -0.023 | 74.0304
4 | 0.6382 | 0.00826 | -0.0221 | 77.2639
4.5 | 0.6917 | 0.0087 | -0.0211 | 79.5057
5 | 0.7443 | 0.00923 | -0.0199 | 80.6392
5.5 | 0.7959 | 0.00987 | -0.0186 | 80.6383
6 | 0.8465 | 0.0106 | -0.0171 | 79.8585
6.5 | 0.8954 | 0.0115 | -0.0153 | 77.8609
7 | 0.9416 | 0.01269 | -0.0132 | 74.2002
7.5 | 0.9864 | 0.01393 | -0.0108 | 70.8112
8 | 1.0294 | 0.0153 | -0.008 | 67.281
8.5 | 1.0722 | 0.01658 | -0.0052 | 64.6683
9 | 1.1049 | 0.01878 | -0.001 | 58.8339
9.5 | 1.1362 | 0.02083 | 0.0033 | 54.5463
10 | 1.1521 | 0.02391 | 0.0091 | 48.1849
10.5 | 1.1624 | 0.02702 | 0.0149 | 43.02
11 | 1.1612 | 0.03095 | 0.02 | 37.5186
11.5 | 1.1564 | 0.03655 | 0.0214 | 31.6389
12 | 1.1459 | 0.04412 | 0.0195 | 25.9723
12.5 | 1.128 | 0.05359 | 0.0154 | 21.0487
13 | 1.103 | 0.06477 | 0.0098 | 17.0295
13.5 | 1.0725 | 0.07746 | 0.003 | 13.8459
14 | 1.0383 | 0.09168 | -0.0046 | 11.3253
14.5 | 1.0013 | 0.10767 | -0.0132 | 9.2997
15 | 0.96 | 0.12581 | -0.0227 | 7.6306
15.5 | 0.8969 | 0.15179 | -0.0356 | 5.9088

## 31. Re 500k Mach 0.50 (1)
BIGFOIL.COM POLAR EXPORT
JWL075
JWL075 8.8/1.76 |  |  |  | Cl Max: | 1.126 | at alpha= | 20 | deg
JavaFoil+Calcfoil stall+Eppler ext transition |  |  |  | L/D Max: | 77.288 | at alpha= | 6 | deg
Re: | 500000 |  |  | Cd Min: | 0.00477 | at alpha= | -1 | deg
Mach: | 0.5 |  |  | Cl=0 at alpha= | -0.6791 | deg
|  |  |  | @ Cl=0.1, Cd= | 0.0059915
|  |  |  | @ Cl=0.4, Cd= | 0.0078022
|  |  |  | @ Cl=0.6, Cd= | 0.0089673
alpha (deg) | Cl | Cd | Cm | Cl/Cd
-20 | -0.995 | 0.22113 | 0.005 | -4.498
-19.5 | -0.968 | 0.21879 | 0.005 | -4.427
-19 | -0.943 | 0.21087 | 0.005 | -4.474
-18.5 | -0.919 | 0.20327 | 0.005 | -4.519
-18 | -0.894 | 0.19691 | 0.005 | -4.542
-17.5 | -0.87 | 0.19563 | 0.005 | -4.446
-17 | -0.845 | 0.1877 | 0.004 | -4.504
-16.5 | -0.821 | 0.19081 | 0.004 | -4.301
-16 | -0.796 | 0.18084 | 0.004 | -4.401
-15.5 | -0.772 | 0.18148 | 0.004 | -4.255
-15 | -0.743 | 0.22063 | 0.004 | -3.369
-14.5 | -0.719 | 0.15804 | 0.003 | -4.546
-14 | -0.693 | 0.15265 | 0.003 | -4.542
-13.5 | -0.668 | 0.15079 | 0.003 | -4.431
-13 | -0.643 | 0.14102 | 0.003 | -4.561
-12.5 | -0.618 | 0.13447 | 0.003 | -4.595
-12 | -0.593 | 0.1336 | 0.003 | -4.436
-11.5 | -0.568 | 0.12895 | 0.003 | -4.402
-11 | -0.54 | 0.11797 | 0.002 | -4.58
-10.5 | -0.515 | 0.11191 | 0.002 | -4.598
-10 | -0.489 | 0.11056 | 0.002 | -4.423
-9.5 | -0.463 | 0.10538 | 0.002 | -4.397
-9 | -0.438 | 0.10273 | 0.002 | -4.26
-8.5 | -0.412 | 0.10399 | 0.002 | -3.961
-8 | -0.385 | 0.08838 | 0.001 | -4.36
-7.5 | -0.359 | 0.08788 | 0.001 | -4.089
-7 | -0.333 | 0.08435 | 0.001 | -3.953
-6.5 | -0.307 | 0.08235 | 0.001 | -3.733
-6 | -0.281 | 0.07138 | 0.001 | -3.943
-5.5 | -0.409 | 0.04551 | 0.001 | -8.983
-5 | -0.406 | 0.04033 | 0.001 | -10.058
-4.5 | -0.378 | 0.03685 | 0.001 | -10.256
-4 | -0.422 | 0.00705 | 0.001 | -59.803
-3.5 | -0.294 | 0.03516 | 0 | -8.375
-3 | -0.305 | 0.0077 | 0 | -39.663
-2.5 | -0.242 | 0.00757 | 0 | -31.94
-2 | -0.177 | 0.00742 | 0 | -23.817
-1.5 | -0.11 | 0.00707 | -0.001 | -15.596
-1 | -0.043 | 0.00477 | -0.001 | -9.039
-0.5 | 0.024 | 0.00581 | -0.002 | 4.129
0 | 0.092 | 0.00597 | -0.002 | 15.325
0.5 | 0.159 | 0.00615 | -0.002 | 25.869
1 | 0.226 | 0.00639 | -0.003 | 35.445
1.5 | 0.294 | 0.00728 | -0.003 | 40.414
2 | 0.361 | 0.00759 | -0.004 | 47.618
2.5 | 0.429 | 0.00796 | -0.004 | 53.887
3 | 0.496 | 0.00837 | -0.004 | 59.256
3.5 | 0.563 | 0.0089 | -0.005 | 63.223
4 | 0.629 | 0.00902 | -0.005 | 69.737
4.5 | 0.694 | 0.00979 | -0.006 | 70.934
5 | 0.758 | 0.01071 | -0.006 | 70.828
5.5 | 0.821 | 0.01174 | -0.006 | 69.912
6 | 0.877 | 0.01134 | -0.007 | 77.288
6.5 | 0.924 | 0.01527 | -0.007 | 60.52
7 | 0.962 | 0.01688 | -0.007 | 56.977
7.5 | 0.978 | 0.01962 | -0.008 | 49.861
8 | 0.943 | 0.02589 | -0.008 | 36.433
8.5 | 0.675 | 0.0689 | -0.003 | 9.794
9 | 0.521 | 0.1001 | -0.003 | 5.208
9.5 | 0.548 | 0.09831 | -0.004 | 5.577
10 | 0.575 | 0.10454 | -0.004 | 5.505
10.5 | 0.603 | 0.11882 | -0.005 | 5.077
11 | 0.63 | 0.11972 | -0.005 | 5.265
11.5 | 0.657 | 0.12494 | -0.005 | 5.262
12 | 0.685 | 0.13004 | -0.005 | 5.266
12.5 | 0.715 | 0.13788 | -0.006 | 5.183
13 | 0.741 | 0.14371 | -0.006 | 5.154
13.5 | 0.768 | 0.1524 | -0.007 | 5.038
14 | 0.795 | 0.15851 | -0.007 | 5.014
14.5 | 0.822 | 0.16328 | -0.007 | 5.036
15 | 0.852 | 0.17279 | -0.008 | 4.929
15.5 | 0.879 | 0.17859 | -0.008 | 4.922
16 | 0.906 | 0.18425 | -0.008 | 4.918
16.5 | 0.933 | 0.19067 | -0.009 | 4.893
17 | 0.96 | 0.19681 | -0.009 | 4.879
17.5 | 0.987 | 0.20164 | -0.009 | 4.897
18 | 1.017 | 0.21224 | -0.01 | 4.792
18.5 | 1.045 | 0.21983 | -0.01 | 4.755
19 | 1.072 | 0.22403 | -0.011 | 4.786
19.5 | 1.099 | 0.22894 | -0.011 | 4.8
20 | 1.126 | 0.22938 | -0.011 | 4.907

## 32. Re 500k Mach 0.50 (2)
BIGFOIL.COM POLAR EXPORT
JWL075
JWL075 8.8/1.76 |  |  |  | Cl Max: | 1.1043 | at alpha= | 8 | deg
XFOIL ncrit=9 |  |  |  | L/D Max: | 79.8385 | at alpha= | 4.5 | deg
Re: | 500000 |  |  | Cd Min: | 0.28834 | at alpha= | -20 | deg
Mach: | 0.5 |  |  | Cl=0 at alpha= | -0.97868 | deg
|  |  |  | @ Cl=0.1, Cd= | 0.0064665
|  |  |  | @ Cl=0.4, Cd= | 0.0073934
|  |  |  | @ Cl=0.6, Cd= | 0.0082867
alpha (deg) | Cl | Cd | Cm | Cl/Cd
-20 | -0.9173 | 0.28834 | 0.103 | -3.1813
-19.5 | -0.8953 | 0.2793 | 0.0993 | -3.2055
-19 | -0.8731 | 0.27131 | 0.0945 | -3.2181
-18.5 | -0.8506 | 0.26317 | 0.0895 | -3.2321
-18 | -0.828 | 0.25479 | 0.0845 | -3.2497
-17.5 | -0.8045 | 0.24619 | 0.0783 | -3.2678
-17 | -0.7836 | 0.23824 | 0.0719 | -3.2891
-16.5 | -0.7627 | 0.22968 | 0.0667 | -3.3207
-16 | -0.74 | 0.2205 | 0.0645 | -3.356
-15.5 | -0.7189 | 0.21263 | 0.0605 | -3.381
-15 | -0.6981 | 0.20468 | 0.0564 | -3.4107
-14.5 | -0.6777 | 0.19651 | 0.0521 | -3.4487
-14 | -0.6577 | 0.188 | 0.0473 | -3.4984
-13.5 | -0.6416 | 0.17974 | 0.0409 | -3.5696
-13 | -0.6263 | 0.17133 | 0.0361 | -3.6555
-12.5 | -0.607 | 0.16235 | 0.0351 | -3.7388
-12 | -0.5901 | 0.15482 | 0.0323 | -3.8115
-11.5 | -0.5748 | 0.14685 | 0.0285 | -3.9142
-11 | -0.5661 | 0.1384 | 0.0215 | -4.0903
-10.5 | -0.5541 | 0.12973 | 0.0176 | -4.2712
-10 | -0.5449 | 0.12072 | 0.0164 | -4.5138
-9.5 | -0.5325 | 0.11323 | 0.0143 | -4.7028
-9 | -0.523 | 0.10535 | 0.011 | -4.9644
-8.5 | -0.516 | 0.09697 | 0.0069 | -5.3212
-7.5 | -0.5172 | 0.07687 | -0.004 | -6.7282
-7 | -0.5212 | 0.06685 | -0.0117 | -7.7966
-6.5 | -0.5256 | 0.05554 | -0.0227 | -9.4634
-6 | -0.5223 | 0.04371 | -0.0298 | -11.9492
-5.5 | -0.5203 | 0.03323 | -0.0293 | -15.6575
-4.5 | -0.4423 | 0.01717 | -0.0261 | -25.76
-4 | -0.3654 | 0.01323 | -0.0268 | -27.619
-3.5 | -0.2953 | 0.01113 | -0.0254 | -26.5319
-3 | -0.237 | 0.01 | -0.0217 | -23.7
-2.5 | -0.1787 | 0.0093 | -0.0186 | -19.2151
-2 | -0.1192 | 0.00879 | -0.0164 | -13.5609
-1.5 | -0.0608 | 0.00819 | -0.0144 | -7.4237
-1 | -0.0044 | 0.00758 | -0.0121 | -0.58047
-0.5 | 0.0988 | 0.00646 | -0.0187 | 15.2941
0 | 0.1898 | 0.00695 | -0.023 | 27.3094
0.5 | 0.2922 | 0.00711 | -0.0305 | 41.097
1 | 0.3555 | 0.00726 | -0.0297 | 48.9669
1.5 | 0.4189 | 0.00745 | -0.0289 | 56.2282
2 | 0.4821 | 0.0077 | -0.028 | 62.6104
2.5 | 0.5451 | 0.00797 | -0.0269 | 68.394
3 | 0.6075 | 0.00833 | -0.0256 | 72.9292
3.5 | 0.6694 | 0.00875 | -0.024 | 76.5029
4 | 0.7308 | 0.00927 | -0.0221 | 78.835
4.5 | 0.7912 | 0.00991 | -0.0199 | 79.8385
5 | 0.8506 | 0.01069 | -0.0173 | 79.5697
5.5 | 0.9078 | 0.01167 | -0.0143 | 77.7892
6 | 0.9622 | 0.01292 | -0.0106 | 74.4737
6.5 | 1.0118 | 0.01454 | -0.0059 | 69.5873
7 | 1.0582 | 0.0163 | -0.0007 | 64.9202
7.5 | 1.0929 | 0.01878 | 0.0061 | 58.1949
8 | 1.1043 | 0.02235 | 0.0149 | 49.4094
8.5 | 1.0932 | 0.02662 | 0.0241 | 41.0669
9 | 1.0781 | 0.03338 | 0.0263 | 32.2978
9.5 | 1.0573 | 0.04285 | 0.0228 | 24.6744
10 | 1.0297 | 0.05401 | 0.0167 | 19.065
10.5 | 0.998 | 0.06616 | 0.0099 | 15.0846
11 | 0.965 | 0.07894 | 0.0028 | 12.2245
11.5 | 0.9322 | 0.09226 | -0.0044 | 10.1041
12 | 0.9014 | 0.10623 | -0.0117 | 8.4854
12.5 | 0.8731 | 0.12068 | -0.019 | 7.2348
13 | 0.8489 | 0.13554 | -0.0263 | 6.2631

## 33. Re 750k Mach 0.00 (1)
BIGFOIL.COM POLAR EXPORT
JWL075
JWL075 8.8/1.76 |  |  |  | Cl Max: | 1.065 | at alpha= | 10 | deg
JavaFoil+Calcfoil stall+Eppler ext transition |  |  |  | L/D Max: | 81.776 | at alpha= | 5.5 | deg
Re: | 750000 |  |  | Cd Min: | 0.00413 | at alpha= | -1 | deg
Mach: | 0 |  |  | Cl=0 at alpha= | -0.68103 | deg
|  |  |  | @ Cl=0.1, Cd= | 0.0055205
|  |  |  | @ Cl=0.4, Cd= | 0.0062097
|  |  |  | @ Cl=0.6, Cd= | 0.0075097
alpha (deg) | Cl | Cd | Cm | Cl/Cd
-15 | -0.446 | 0.13995 | 0.002 | -3.183
-14.5 | -0.467 | 0.13638 | 0.002 | -3.421
-14 | -0.488 | 0.12391 | 0.002 | -3.935
-13.5 | -0.508 | 0.11716 | 0.002 | -4.338
-13 | -0.528 | 0.10942 | 0.002 | -4.825
-12.5 | -0.547 | 0.10138 | 0.002 | -5.391
-12 | -0.563 | 0.09393 | 0.002 | -5.998
-11.5 | -0.578 | 0.08853 | 0.002 | -6.528
-11 | -0.59 | 0.08145 | 0.002 | -7.239
-10.5 | -0.598 | 0.07564 | 0.002 | -7.904
-10 | -0.602 | 0.07078 | 0.002 | -8.507
-9.5 | -0.602 | 0.06535 | 0.001 | -9.211
-9 | -0.597 | 0.06118 | 0.001 | -9.759
-8.5 | -0.587 | 0.05642 | 0.001 | -10.407
-8 | -0.573 | 0.05266 | 0.001 | -10.873
-7.5 | -0.553 | 0.04911 | 0.001 | -11.257
-7 | -0.528 | 0.04586 | 0.001 | -11.522
-6.5 | -0.5 | 0.04251 | 0.001 | -11.753
-6 | -0.576 | 0.00648 | 0.002 | -88.895
-5.5 | -0.53 | 0.00711 | 0.002 | -74.468
-5 | -0.481 | 0.00701 | 0.001 | -68.582
-4.5 | -0.43 | 0.00686 | 0.001 | -62.676
-4 | -0.377 | 0.00685 | 0.001 | -55.09
-3.5 | -0.323 | 0.00686 | 0.001 | -47.066
-3 | -0.267 | 0.00685 | 0 | -39.001
-2.5 | -0.211 | 0.00677 | 0 | -31.133
-2 | -0.154 | 0.00615 | 0 | -24.945
-1.5 | -0.096 | 0.00419 | -0.001 | -22.785
-1 | -0.037 | 0.00413 | -0.001 | -9.066
-0.5 | 0.021 | 0.00487 | -0.001 | 4.274
0 | 0.079 | 0.00546 | -0.002 | 14.537
0.5 | 0.138 | 0.00563 | -0.002 | 24.49
1 | 0.196 | 0.0058 | -0.002 | 33.834
1.5 | 0.255 | 0.00602 | -0.003 | 42.316
2 | 0.313 | 0.00579 | -0.003 | 54.159
2.5 | 0.372 | 0.00606 | -0.003 | 61.308
3 | 0.43 | 0.00637 | -0.004 | 67.48
3.5 | 0.488 | 0.00672 | -0.004 | 72.602
4 | 0.546 | 0.0071 | -0.004 | 76.965
4.5 | 0.604 | 0.00754 | -0.005 | 80.103
5 | 0.661 | 0.00813 | -0.005 | 81.286
5.5 | 0.717 | 0.00877 | -0.006 | 81.776
6 | 0.772 | 0.00945 | -0.006 | 81.701
6.5 | 0.826 | 0.01033 | -0.006 | 79.953
7 | 0.878 | 0.01194 | -0.007 | 73.53
7.5 | 0.928 | 0.01299 | -0.007 | 71.436
8 | 0.974 | 0.01393 | -0.007 | 69.953
8.5 | 1.013 | 0.01492 | -0.008 | 67.892
9 | 1.038 | 0.01546 | -0.008 | 67.125
9.5 | 1.057 | 0.0167 | -0.008 | 63.301
10 | 1.065 | 0.01853 | -0.009 | 57.486
10.5 | 1.06 | 0.02127 | -0.009 | 49.829
11 | 1.042 | 0.02576 | -0.009 | 40.456
11.5 | 1.011 | 0.03367 | -0.009 | 30.027
12 | 0.955 | 0.05136 | -0.008 | 18.602
12.5 | 0.881 | 0.08373 | -0.006 | 10.52
13 | 0.856 | 0.09253 | -0.006 | 9.246
13.5 | 0.829 | 0.10083 | -0.005 | 8.226
14 | 0.802 | 0.10753 | -0.005 | 7.457
14.5 | 0.773 | 0.11584 | -0.005 | 6.67
15 | 0.742 | 0.12536 | -0.005 | 5.919

## 34. Re 750k Mach 0.00 (2)
BIGFOIL.COM POLAR EXPORT
JWL075
JWL075 8.8/1.76 |  |  |  | Cl Max: | 1.2636 | at alpha= | 12 | deg
XFOIL ncrit=9 |  |  |  | L/D Max: | 89.7902 | at alpha= | 5.5 | deg
Re: | 750000 |  |  | Cd Min: | 0.25719 | at alpha= | -20 | deg
Mach: | 0 |  |  | Cl=0 at alpha= | -0.9193 | deg
|  |  |  | @ Cl=0.1, Cd= | 0.0053752
|  |  |  | @ Cl=0.4, Cd= | 0.0061856
|  |  |  | @ Cl=0.6, Cd= | 0.0070912
alpha (deg) | Cl | Cd | Cm | Cl/Cd
-20 | -0.826 | 0.25719 | 0.0859 | -3.2116
-19.5 | -0.8094 | 0.25023 | 0.0812 | -3.2346
-19 | -0.7936 | 0.24356 | 0.0785 | -3.2583
-18.5 | -0.7769 | 0.23756 | 0.0748 | -3.2703
-18 | -0.7602 | 0.23113 | 0.071 | -3.2891
-17.5 | -0.7436 | 0.22427 | 0.0671 | -3.3156
-17 | -0.7268 | 0.21648 | 0.0624 | -3.3574
-16.5 | -0.7123 | 0.20886 | 0.0575 | -3.4104
-16 | -0.6977 | 0.20141 | 0.0535 | -3.4641
-15.5 | -0.6856 | 0.19286 | 0.0502 | -3.5549
-15 | -0.6705 | 0.1866 | 0.0479 | -3.5932
-14.5 | -0.6566 | 0.17999 | 0.045 | -3.648
-14 | -0.6437 | 0.17293 | 0.0418 | -3.7223
-13.5 | -0.6321 | 0.16547 | 0.0387 | -3.82
-13 | -0.6223 | 0.15709 | 0.035 | -3.9614
-12.5 | -0.6156 | 0.14756 | 0.03 | -4.1719
-12 | -0.6092 | 0.13849 | 0.0263 | -4.3989
-11.5 | -0.6128 | 0.12802 | 0.0229 | -4.7868
-11 | -0.6034 | 0.12156 | 0.0207 | -4.9638
-10.5 | -0.5967 | 0.11415 | 0.0177 | -5.2273
-10 | -0.5936 | 0.10572 | 0.0138 | -5.6148
-9.5 | -0.5946 | 0.0959 | 0.0085 | -6.2002
-9 | -0.7926 | 0.0302 | -0.0253 | -26.245
-8.5 | -0.7605 | 0.02673 | -0.0235 | -28.4512
-8 | -0.7263 | 0.02318 | -0.021 | -31.333
-7.5 | -0.6906 | 0.01978 | -0.018 | -34.9141
-7 | -0.65 | 0.01777 | -0.0151 | -36.5785
-6.5 | -0.6157 | 0.01463 | -0.0112 | -42.0848
-6 | -0.5732 | 0.01362 | -0.0086 | -42.0852
-5.5 | -0.5249 | 0.01291 | -0.0071 | -40.6584
-5 | -0.4559 | 0.01088 | -0.0101 | -41.9026
-4.5 | -0.3835 | 0.0101 | -0.0137 | -37.9703
-4 | -0.3195 | 0.00907 | -0.0152 | -35.226
-3.5 | -0.261 | 0.00834 | -0.0154 | -31.295
-3 | -0.2103 | 0.00787 | -0.0138 | -26.7217
-2.5 | -0.1607 | 0.00751 | -0.0122 | -21.3981
-2 | -0.1106 | 0.00714 | -0.0108 | -15.4902
-1.5 | -0.0613 | 0.00662 | -0.0095 | -9.2598
-1 | -0.0133 | 0.00606 | -0.0079 | -2.1947
-0.5 | 0.0691 | 0.00518 | -0.0131 | 13.3398
0 | 0.134 | 0.00559 | -0.0145 | 23.9714
0.5 | 0.2204 | 0.00579 | -0.0211 | 38.0656
1 | 0.2925 | 0.0059 | -0.0247 | 49.5763
1.5 | 0.347 | 0.00603 | -0.0245 | 57.5456
2 | 0.4015 | 0.00619 | -0.0242 | 64.8627
2.5 | 0.4559 | 0.00638 | -0.0239 | 71.4577
3 | 0.51 | 0.00661 | -0.0236 | 77.1558
3.5 | 0.5635 | 0.00687 | -0.0231 | 82.0233
4 | 0.6163 | 0.00719 | -0.0226 | 85.7163
4.5 | 0.6685 | 0.00758 | -0.022 | 88.1926
5 | 0.7198 | 0.00806 | -0.0213 | 89.3052
5.5 | 0.7704 | 0.00858 | -0.0204 | 89.7902
6 | 0.8199 | 0.00919 | -0.0194 | 89.2165
6.5 | 0.8683 | 0.00989 | -0.0183 | 87.7958
7 | 0.9144 | 0.01084 | -0.0169 | 84.3542
7.5 | 0.9596 | 0.01179 | -0.0153 | 81.391
8 | 1.0044 | 0.01272 | -0.0136 | 78.9623
8.5 | 1.0487 | 0.01364 | -0.0118 | 76.8842
9 | 1.0921 | 0.01456 | -0.0099 | 75.0069
9.5 | 1.1296 | 0.0161 | -0.0072 | 70.1615
10 | 1.1657 | 0.01763 | -0.0043 | 66.1202
10.5 | 1.197 | 0.01944 | -0.0008 | 61.5741
11 | 1.226 | 0.02125 | 0.0028 | 57.6941
11.5 | 1.2498 | 0.02332 | 0.0068 | 53.5935
12 | 1.2636 | 0.02587 | 0.0115 | 48.8442
12.5 | 1.255 | 0.02996 | 0.0168 | 41.8892
13 | 1.244 | 0.03587 | 0.018 | 34.6808
13.5 | 1.2421 | 0.0421 | 0.0164 | 29.5036
14 | 1.2321 | 0.05014 | 0.0131 | 24.5732
14.5 | 1.2139 | 0.05987 | 0.0087 | 20.2756
15 | 1.189 | 0.07106 | 0.0033 | 16.7323
15.5 | 1.1588 | 0.08371 | -0.0029 | 13.843
16 | 1.1263 | 0.09774 | -0.0099 | 11.5234
16.5 | 1.0914 | 0.11304 | -0.0176 | 9.655
17 | 1.0553 | 0.12955 | -0.026 | 8.1459

## 35. Re 750k Mach 0.10 (1)
BIGFOIL.COM POLAR EXPORT
JWL075
JWL075 8.8/1.76 |  |  |  | Cl Max: | 1.061 | at alpha= | 10 | deg
JavaFoil+Calcfoil stall+Eppler ext transition |  |  |  | L/D Max: | 83.061 | at alpha= | 8.5 | deg
Re: | 750000 |  |  | Cd Min: | 0.00401 | at alpha= | -1.5 | deg
Mach: | 0.1 |  |  | Cl=0 at alpha= | -0.67797 | deg
|  |  |  | @ Cl=0.1, Cd= | 0.0055378
|  |  |  | @ Cl=0.4, Cd= | 0.006209
|  |  |  | @ Cl=0.6, Cd= | 0.0075497
alpha (deg) | Cl | Cd | Cm | Cl/Cd
-14.5 | -0.426 | 0.13933 | 0.002 | -3.059
-14 | -0.45 | 0.12735 | 0.002 | -3.534
-13.5 | -0.474 | 0.1202 | 0.002 | -3.941
-13 | -0.497 | 0.11451 | 0.002 | -4.338
-12.5 | -0.519 | 0.10606 | 0.002 | -4.891
-12 | -0.539 | 0.09879 | 0.002 | -5.456
-11.5 | -0.557 | 0.09155 | 0.002 | -6.085
-11 | -0.572 | 0.08418 | 0.002 | -6.798
-10.5 | -0.584 | 0.07769 | 0.002 | -7.514
-10 | -0.591 | 0.0719 | 0.002 | -8.223
-9.5 | -0.594 | 0.06684 | 0.002 | -8.884
-9 | -0.591 | 0.06197 | 0.001 | -9.542
-8.5 | -0.584 | 0.05707 | 0.001 | -10.227
-8 | -0.571 | 0.05293 | 0.001 | -10.779
-7.5 | -0.552 | 0.04931 | 0.001 | -11.196
-7 | -0.529 | 0.04626 | 0.001 | -11.43
-6.5 | -0.5 | 0.0429 | 0.001 | -11.651
-6 | -0.577 | 0.0065 | 0.002 | -88.719
-5.5 | -0.531 | 0.0071 | 0.002 | -74.777
-5 | -0.483 | 0.00701 | 0.001 | -68.845
-4.5 | -0.432 | 0.00691 | 0.001 | -62.446
-4 | -0.379 | 0.00685 | 0.001 | -55.333
-3.5 | -0.324 | 0.0069 | 0.001 | -47.028
-3 | -0.269 | 0.00685 | 0 | -39.227
-2.5 | -0.212 | 0.00676 | 0 | -31.335
-2 | -0.154 | 0.00632 | 0 | -24.43
-1.5 | -0.096 | 0.00401 | -0.001 | -23.942
-1 | -0.038 | 0.00412 | -0.001 | -9.124
-0.5 | 0.021 | 0.00487 | -0.001 | 4.295
0 | 0.08 | 0.00547 | -0.002 | 14.581
0.5 | 0.139 | 0.00567 | -0.002 | 24.443
1 | 0.197 | 0.00585 | -0.002 | 33.714
1.5 | 0.256 | 0.00603 | -0.003 | 42.504
2 | 0.315 | 0.00626 | -0.003 | 50.335
2.5 | 0.374 | 0.00607 | -0.003 | 61.558
3 | 0.432 | 0.00638 | -0.004 | 67.729
3.5 | 0.491 | 0.00674 | -0.004 | 72.849
4 | 0.549 | 0.00711 | -0.004 | 77.164
4.5 | 0.607 | 0.00761 | -0.005 | 79.729
5 | 0.664 | 0.0082 | -0.005 | 80.942
5.5 | 0.72 | 0.0088 | -0.006 | 81.919
6 | 0.776 | 0.00949 | -0.006 | 81.747
6.5 | 0.83 | 0.0107 | -0.006 | 77.53
7 | 0.882 | 0.01205 | -0.007 | 73.152
7.5 | 0.932 | 0.01312 | -0.007 | 71.018
8 | 0.978 | 0.01411 | -0.007 | 69.316
8.5 | 1.011 | 0.01217 | -0.008 | 83.061
9 | 1.039 | 0.01567 | -0.008 | 66.273
9.5 | 1.056 | 0.01695 | -0.008 | 62.321
10 | 1.061 | 0.019 | -0.009 | 55.812
10.5 | 1.052 | 0.02201 | -0.009 | 47.803
11 | 1.029 | 0.02736 | -0.009 | 37.602
11.5 | 0.99 | 0.03711 | -0.009 | 26.677
12 | 0.916 | 0.06296 | -0.008 | 14.551
12.5 | 0.859 | 0.08772 | -0.006 | 9.787
13 | 0.832 | 0.09473 | -0.005 | 8.786
13.5 | 0.804 | 0.10265 | -0.005 | 7.828
14 | 0.772 | 0.11016 | -0.005 | 7.007
14.5 | 0.739 | 0.11639 | -0.005 | 6.347
15 | 0.703 | 0.12556 | -0.005 | 5.603

## 36. Re 750k Mach 0.10 (2)
BIGFOIL.COM POLAR EXPORT
JWL075
JWL075 8.8/1.76 |  |  |  | Cl Max: | 1.2543 | at alpha= | 12 | deg
XFOIL ncrit=9 |  |  |  | L/D Max: | 89.7106 | at alpha= | 5.5 | deg
Re: | 750000 |  |  | Cd Min: | 0.13989 | at alpha= | 17 | deg
Mach: | 0.1 |  |  | Cl=0 at alpha= | -0.92134 | deg
|  |  |  | @ Cl=0.1, Cd= | 0.0053815
|  |  |  | @ Cl=0.4, Cd= | 0.0062073
|  |  |  | @ Cl=0.6, Cd= | 0.0070985
alpha (deg) | Cl | Cd | Cm | Cl/Cd
-9 | -0.7433 | 0.04224 | -0.0267 | -17.5971
-8.5 | -0.7217 | 0.03691 | -0.0266 | -19.553
-8 | -0.7216 | 0.02541 | -0.0228 | -28.3983
-7.5 | -0.691 | 0.02081 | -0.0193 | -33.2052
-7 | -0.6526 | 0.0182 | -0.016 | -35.8571
-6.5 | -0.6183 | 0.01498 | -0.0119 | -41.275
-6 | -0.5763 | 0.01382 | -0.0091 | -41.7004
-5.5 | -0.5273 | 0.01302 | -0.0076 | -40.4992
-5 | -0.4578 | 0.01098 | -0.0106 | -41.694
-4.5 | -0.3848 | 0.01016 | -0.0142 | -37.874
-4 | -0.321 | 0.00911 | -0.0155 | -35.236
-3.5 | -0.2622 | 0.0084 | -0.0156 | -31.2143
-2.5 | -0.1616 | 0.00756 | -0.0122 | -21.3757
-2 | -0.1111 | 0.00718 | -0.0109 | -15.4735
-1.5 | -0.0615 | 0.00666 | -0.0096 | -9.2342
-1 | -0.0129 | 0.00611 | -0.008 | -2.1113
-0.5 | 0.0691 | 0.00518 | -0.0131 | 13.3398
0 | 0.1335 | 0.0056 | -0.0143 | 23.8393
0.5 | 0.2207 | 0.00581 | -0.021 | 37.9862
1 | 0.2945 | 0.00591 | -0.0249 | 49.8308
1.5 | 0.3493 | 0.00605 | -0.0246 | 57.7355
2 | 0.4041 | 0.00622 | -0.0243 | 64.9678
2.5 | 0.4588 | 0.00642 | -0.024 | 71.4642
3 | 0.5132 | 0.00663 | -0.0237 | 77.4057
3.5 | 0.567 | 0.0069 | -0.0232 | 82.1739
4 | 0.6202 | 0.00722 | -0.0227 | 85.9003
4.5 | 0.6726 | 0.00762 | -0.022 | 88.2677
5 | 0.7242 | 0.00811 | -0.0213 | 89.2972
5.5 | 0.7751 | 0.00864 | -0.0204 | 89.7106
6 | 0.8249 | 0.00926 | -0.0193 | 89.0821
6.5 | 0.8737 | 0.00997 | -0.0181 | 87.6329
7 | 0.9198 | 0.01096 | -0.0166 | 83.9234
7.5 | 0.9652 | 0.01193 | -0.0149 | 80.9053
8 | 1.0104 | 0.01286 | -0.0131 | 78.5692
8.5 | 1.0553 | 0.01374 | -0.0113 | 76.8049
9 | 1.0968 | 0.01493 | -0.009 | 73.4628
9.5 | 1.1352 | 0.0164 | -0.0062 | 69.2195
10 | 1.1683 | 0.01824 | -0.0028 | 64.0515
10.5 | 1.2002 | 0.01997 | 0.0008 | 60.1002
11 | 1.2268 | 0.02195 | 0.0048 | 55.8907
11.5 | 1.2475 | 0.02423 | 0.0091 | 51.4858
12 | 1.2543 | 0.02704 | 0.0145 | 46.3868
12.5 | 1.2439 | 0.03185 | 0.0183 | 39.0549
13 | 1.2295 | 0.03885 | 0.018 | 31.6474
13.5 | 1.2236 | 0.04612 | 0.0153 | 26.5308
14 | 1.2088 | 0.05522 | 0.0112 | 21.8906
14.5 | 1.1858 | 0.06599 | 0.0061 | 17.9694
15 | 1.1573 | 0.07811 | 0.0001 | 14.8163
15.5 | 1.1252 | 0.09171 | -0.0067 | 12.2691
16 | 1.0916 | 0.1065 | -0.0142 | 10.2498
16.5 | 1.0557 | 0.12254 | -0.0223 | 8.6151
17 | 1.0184 | 0.13989 | -0.0311 | 7.28

## 37. Re 750k Mach 0.25 (1)
BIGFOIL.COM POLAR EXPORT
JWL075
JWL075 8.8/1.76 |  |  |  | Cl Max: | 1.038 | at alpha= | 9 | deg
JavaFoil+Calcfoil stall+Eppler ext transition |  |  |  | L/D Max: | 82.791 | at alpha= | 8 | deg
Re: | 750000 |  |  | Cd Min: | 0.00401 | at alpha= | -1.5 | deg
Mach: | 0.25 |  |  | Cl=0 at alpha= | -0.675 | deg
|  |  |  | @ Cl=0.1, Cd= | 0.005595
|  |  |  | @ Cl=0.4, Cd= | 0.0062307
|  |  |  | @ Cl=0.6, Cd= | 0.11923
alpha (deg) | Cl | Cd | Cm | Cl/Cd
-13 | -0.184 | 0.10934 | 0.002 | -1.684
-12.5 | -0.255 | 0.12862 | 0.002 | -1.98
-12 | -0.315 | 0.11813 | 0.002 | -2.665
-11.5 | -0.369 | 0.10695 | 0.002 | -3.449
-11 | -0.417 | 0.09999 | 0.002 | -4.174
-10.5 | -0.46 | 0.09099 | 0.002 | -5.052
-10 | -0.495 | 0.08011 | 0.002 | -6.179
-9.5 | -0.522 | 0.07209 | 0.001 | -7.245
-9 | -0.541 | 0.06703 | 0.001 | -8.07
-8.5 | -0.55 | 0.0602 | 0.001 | -9.142
-8 | -0.551 | 0.05574 | 0.001 | -9.885
-7.5 | -0.543 | 0.05078 | 0.001 | -10.691
-7 | -0.527 | 0.04736 | 0.001 | -11.13
-6.5 | -0.501 | 0.04419 | 0.001 | -11.346
-6 | -0.473 | 0.03972 | 0.001 | -11.914
-5.5 | -0.54 | 0.00719 | 0.002 | -75.115
-5 | -0.492 | 0.00708 | 0.001 | -69.479
-4.5 | -0.441 | 0.00697 | 0.001 | -63.273
-4 | -0.388 | 0.00696 | 0.001 | -55.735
-3.5 | -0.332 | 0.00695 | 0.001 | -47.845
-3 | -0.276 | 0.00687 | 0 | -40.14
-2.5 | -0.217 | 0.0068 | 0 | -31.963
-2 | -0.158 | 0.00649 | 0 | -24.409
-1.5 | -0.099 | 0.00401 | -0.001 | -24.577
-1 | -0.039 | 0.00415 | -0.001 | -9.317
-0.5 | 0.021 | 0.00491 | -0.001 | 4.378
0 | 0.082 | 0.00555 | -0.002 | 14.785
0.5 | 0.142 | 0.0057 | -0.002 | 24.973
1 | 0.203 | 0.00591 | -0.002 | 34.294
1.5 | 0.263 | 0.00614 | -0.003 | 42.891
2 | 0.324 | 0.00634 | -0.003 | 51.056
2.5 | 0.384 | 0.00614 | -0.004 | 62.492
3 | 0.444 | 0.00648 | -0.004 | 68.575
3.5 | 0.504 | 0.00684 | -0.004 | 73.687
4 | 0.564 | 0.0073 | -0.005 | 77.233
4.5 | 0.623 | 0.00779 | -0.005 | 79.936
5 | 0.682 | 0.00841 | -0.005 | 81.045
5.5 | 0.74 | 0.00909 | -0.006 | 81.389
6 | 0.796 | 0.00983 | -0.006 | 81.009
6.5 | 0.85 | 0.01112 | -0.006 | 76.463
7 | 0.903 | 0.01255 | -0.007 | 71.901
7.5 | 0.952 | 0.01378 | -0.007 | 69.121
8 | 0.992 | 0.01198 | -0.008 | 82.791
8.5 | 1.021 | 0.01564 | -0.008 | 65.243
9 | 1.038 | 0.01688 | -0.008 | 61.503
9.5 | 1.038 | 0.01915 | -0.008 | 54.215
10 | 1.017 | 0.02314 | -0.009 | 43.975
10.5 | 0.978 | 0.03026 | -0.009 | 32.306
11 | 0.893 | 0.05233 | -0.008 | 17.072
11.5 | 0.808 | 0.0811 | -0.005 | 9.965
12 | 0.761 | 0.09142 | -0.004 | 8.326
12.5 | 0.708 | 0.09888 | -0.004 | 7.165
13 | 0.648 | 0.10529 | -0.005 | 6.156
13.5 | 0.579 | 0.11133 | -0.005 | 5.204
14 | 0.504 | 0.11923 | -0.005 | 4.227

## 38. Re 750k Mach 0.25 (2)
BIGFOIL.COM POLAR EXPORT
JWL075
JWL075 8.8/1.76 |  |  |  | Cl Max: | 1.2055 | at alpha= | 11 | deg
XFOIL ncrit=9 |  |  |  | L/D Max: | 89.32 | at alpha= | 5.5 | deg
Re: | 750000 |  |  | Cd Min: | 0.26282 | at alpha= | -20 | deg
Mach: | 0.25 |  |  | Cl=0 at alpha= | -0.88197 | deg
|  |  |  | @ Cl=0.1, Cd= | 0.0054461
|  |  |  | @ Cl=0.4, Cd= | 0.0062745
|  |  |  | @ Cl=0.6, Cd= | 0.0071542
alpha (deg) | Cl | Cd | Cm | Cl/Cd
-20 | -0.8435 | 0.26282 | 0.0894 | -3.2094
-19.5 | -0.826 | 0.25523 | 0.0854 | -3.2363
-19 | -0.8086 | 0.24892 | 0.082 | -3.2484
-18.5 | -0.7906 | 0.24248 | 0.078 | -3.2605
-18 | -0.7727 | 0.23565 | 0.0738 | -3.279
-17.5 | -0.7546 | 0.22836 | 0.0697 | -3.3044
-17 | -0.7366 | 0.22035 | 0.0645 | -3.3429
-16.5 | -0.7209 | 0.21275 | 0.0595 | -3.3885
-16 | -0.7049 | 0.20517 | 0.0554 | -3.4357
-15.5 | -0.6893 | 0.19749 | 0.0532 | -3.4903
-15 | -0.6733 | 0.19079 | 0.0501 | -3.529
-14.5 | -0.6582 | 0.18375 | 0.0467 | -3.582
-14 | -0.644 | 0.1764 | 0.0434 | -3.6508
-13.5 | -0.6307 | 0.16862 | 0.0399 | -3.7404
-13 | -0.6208 | 0.15944 | 0.0347 | -3.8936
-12.5 | -0.6109 | 0.15091 | 0.0309 | -4.0481
-12 | -0.6026 | 0.1421 | 0.0273 | -4.2407
-11.5 | -0.598 | 0.13375 | 0.0253 | -4.471
-11 | -0.5876 | 0.12694 | 0.0229 | -4.629
-10.5 | -0.5804 | 0.11909 | 0.0197 | -4.8736
-10 | -0.5766 | 0.10999 | 0.0152 | -5.2423
-9.5 | -0.572 | 0.09993 | 0.0093 | -5.724
-9 | -0.5722 | 0.08996 | 0.004 | -6.3606
-8.5 | -0.5764 | 0.07908 | -0.0029 | -7.2888
-8 | -0.6235 | 0.05701 | -0.0211 | -10.9367
-7.5 | -0.6519 | 0.03506 | -0.0275 | -18.5938
-7 | -0.6524 | 0.02332 | -0.0226 | -27.976
-6.5 | -0.6214 | 0.01927 | -0.0177 | -32.247
-6 | -0.5913 | 0.01535 | -0.0125 | -38.5212
-5 | -0.4678 | 0.01165 | -0.0135 | -40.1545
-4.5 | -0.3942 | 0.01056 | -0.0164 | -37.3295
-4 | -0.328 | 0.00935 | -0.0175 | -35.0802
-3.5 | -0.2698 | 0.00866 | -0.0167 | -31.1547
-3 | -0.2185 | 0.00811 | -0.0146 | -26.942
-2.5 | -0.1665 | 0.00776 | -0.0128 | -21.4562
-2 | -0.1138 | 0.00741 | -0.0115 | -15.3576
-1.5 | -0.0622 | 0.00688 | -0.0102 | -9.0407
-1 | -0.011 | 0.00638 | -0.0087 | -1.7241
-0.5 | 0.0356 | 0.00513 | -0.0058 | 6.9396
0 | 0.1395 | 0.00564 | -0.0151 | 24.734
0.5 | 0.2232 | 0.00591 | -0.0205 | 37.7665
1 | 0.3055 | 0.00601 | -0.0258 | 50.8319
1.5 | 0.362 | 0.00616 | -0.0255 | 58.7662
2 | 0.4184 | 0.00633 | -0.0251 | 66.0979
2.5 | 0.4748 | 0.00654 | -0.0247 | 72.5994
3 | 0.531 | 0.00677 | -0.0243 | 78.4343
3.5 | 0.5864 | 0.00707 | -0.0237 | 82.942
4 | 0.6413 | 0.00741 | -0.023 | 86.5452
4.5 | 0.6955 | 0.00786 | -0.0221 | 88.486
5.5 | 0.8012 | 0.00897 | -0.0199 | 89.32
6 | 0.8525 | 0.00968 | -0.0185 | 88.0682
6.5 | 0.9023 | 0.01051 | -0.0169 | 85.8516
7 | 0.9493 | 0.01162 | -0.0148 | 81.6954
7.5 | 0.9966 | 0.01261 | -0.0127 | 79.0325
8 | 1.0429 | 0.01364 | -0.0103 | 76.4589
8.5 | 1.0866 | 0.01488 | -0.0076 | 73.0242
9 | 1.1253 | 0.01658 | -0.004 | 67.8709
9.5 | 1.16 | 0.01844 | 0 | 62.9067
10 | 1.184 | 0.02095 | 0.0053 | 56.5155
10.5 | 1.2021 | 0.02358 | 0.0109 | 50.9796
11 | 1.2055 | 0.02672 | 0.0174 | 45.116
11.5 | 1.2017 | 0.03116 | 0.0212 | 38.5655
12 | 1.1952 | 0.03757 | 0.0207 | 31.8126
12.5 | 1.1833 | 0.046 | 0.0172 | 25.7239
13 | 1.1631 | 0.05628 | 0.012 | 20.6663
13.5 | 1.1356 | 0.06811 | 0.0059 | 16.673
14 | 1.1043 | 0.08096 | -0.0006 | 13.6401
14.5 | 1.0716 | 0.0949 | -0.0077 | 11.2919
15 | 1.0389 | 0.10966 | -0.0151 | 9.4738
15.5 | 1.0038 | 0.12572 | -0.0231 | 7.9844
16 | 0.9643 | 0.14396 | -0.0322 | 6.6984

## 39. Re 750k Mach 0.50 (1)
BIGFOIL.COM POLAR EXPORT
JWL075
JWL075 8.8/1.76 |  |  |  | Cl Max: | 1.126 | at alpha= | 20 | deg
JavaFoil+Calcfoil stall+Eppler ext transition |  |  |  | L/D Max: | 78.915 | at alpha= | 5 | deg
Re: | 750000 |  |  | Cd Min: | 0.00422 | at alpha= | -1 | deg
Mach: | 0.5 |  |  | Cl=0 at alpha= | -0.6791 | deg
|  |  |  | @ Cl=0.1, Cd= | 0.0052227
|  |  |  | @ Cl=0.4, Cd= | 0.006915
|  |  |  | @ Cl=0.6, Cd= | 0.0078344
alpha (deg) | Cl | Cd | Cm | Cl/Cd
-20 | -0.996 | 0.20753 | 0.005 | -4.801
-19.5 | -0.969 | 0.19972 | 0.005 | -4.854
-19 | -0.944 | 0.19535 | 0.005 | -4.832
-18.5 | -0.919 | 0.18714 | 0.005 | -4.911
-18 | -0.895 | 0.18435 | 0.005 | -4.853
-17.5 | -0.87 | 0.17657 | 0.005 | -4.927
-17 | -0.846 | 0.17293 | 0.004 | -4.889
-16.5 | -0.821 | 0.17247 | 0.004 | -4.759
-16 | -0.796 | 0.1663 | 0.004 | -4.786
-15.5 | -0.773 | 0.16347 | 0.004 | -4.726
-15 | -0.744 | 0.19471 | 0.004 | -3.819
-14.5 | -0.719 | 0.14631 | 0.004 | -4.913
-14 | -0.694 | 0.14114 | 0.003 | -4.914
-13.5 | -0.668 | 0.13734 | 0.003 | -4.866
-13 | -0.643 | 0.12991 | 0.003 | -4.952
-12.5 | -0.618 | 0.12309 | 0.003 | -5.02
-12 | -0.593 | 0.12005 | 0.003 | -4.937
-11.5 | -0.568 | 0.11793 | 0.003 | -4.816
-11 | -0.541 | 0.10702 | 0.002 | -5.051
-10.5 | -0.515 | 0.10493 | 0.002 | -4.905
-10 | -0.489 | 0.10057 | 0.002 | -4.863
-9.5 | -0.463 | 0.09778 | 0.002 | -4.74
-9 | -0.438 | 0.09335 | 0.002 | -4.689
-8.5 | -0.412 | 0.09462 | 0.002 | -4.354
-8 | -0.385 | 0.08104 | 0.001 | -4.756
-7.5 | -0.359 | 0.08058 | 0.001 | -4.461
-7 | -0.334 | 0.07572 | 0.001 | -4.405
-6.5 | -0.308 | 0.07396 | 0.001 | -4.158
-6 | -0.282 | 0.06574 | 0.001 | -4.283
-5.5 | -0.409 | 0.04362 | 0.001 | -9.374
-5 | -0.406 | 0.0391 | 0.001 | -10.378
-4.5 | -0.47 | 0.00657 | 0.001 | -71.541
-4 | -0.422 | 0.00732 | 0.001 | -57.594
-3.5 | -0.295 | 0.03397 | 0 | -8.678
-3 | -0.305 | 0.00711 | 0 | -42.96
-2.5 | -0.242 | 0.00701 | 0 | -34.515
-2 | -0.177 | 0.00683 | 0 | -25.871
-1.5 | -0.11 | 0.00646 | -0.001 | -17.068
-1 | -0.043 | 0.00422 | -0.001 | -10.227
-0.5 | 0.024 | 0.00505 | -0.002 | 4.751
0 | 0.092 | 0.0052 | -0.002 | 17.593
0.5 | 0.159 | 0.00539 | -0.002 | 29.506
1 | 0.227 | 0.00561 | -0.003 | 40.398
1.5 | 0.294 | 0.00643 | -0.003 | 45.705
2 | 0.361 | 0.00672 | -0.004 | 53.798
2.5 | 0.429 | 0.00706 | -0.004 | 60.688
3 | 0.496 | 0.00701 | -0.004 | 70.745
3.5 | 0.563 | 0.00747 | -0.005 | 75.284
4 | 0.629 | 0.00812 | -0.005 | 77.464
4.5 | 0.694 | 0.00883 | -0.006 | 78.596
5 | 0.758 | 0.00961 | -0.006 | 78.915
5.5 | 0.821 | 0.01062 | -0.006 | 77.272
6 | 0.88 | 0.01227 | -0.007 | 71.705
6.5 | 0.927 | 0.01394 | -0.007 | 66.464
7 | 0.966 | 0.01535 | -0.008 | 62.939
7.5 | 0.987 | 0.0176 | -0.008 | 56.067
8 | 0.962 | 0.02218 | -0.008 | 43.36
8.5 | 0.676 | 0.06645 | -0.004 | 10.173
9 | 0.521 | 0.09281 | -0.004 | 5.619
9.5 | 0.548 | 0.0932 | -0.004 | 5.885
10 | 0.576 | 0.09752 | -0.004 | 5.903
10.5 | 0.603 | 0.10804 | -0.005 | 5.585
11 | 0.63 | 0.11058 | -0.005 | 5.701
11.5 | 0.658 | 0.11295 | -0.005 | 5.822
12 | 0.685 | 0.11832 | -0.005 | 5.79
12.5 | 0.715 | 0.12937 | -0.006 | 5.527
13 | 0.741 | 0.13258 | -0.006 | 5.587
13.5 | 0.768 | 0.13774 | -0.007 | 5.576
14 | 0.795 | 0.14447 | -0.007 | 5.503
14.5 | 0.823 | 0.15153 | -0.007 | 5.43
15 | 0.853 | 0.15781 | -0.008 | 5.406
15.5 | 0.879 | 0.16417 | -0.008 | 5.356
16 | 0.906 | 0.16859 | -0.009 | 5.376
16.5 | 0.933 | 0.17428 | -0.009 | 5.355
17 | 0.961 | 0.17867 | -0.009 | 5.378
17.5 | 0.988 | 0.18563 | -0.01 | 5.324
18 | 1.019 | 0.19081 | -0.01 | 5.341
18.5 | 1.046 | 0.19926 | -0.01 | 5.247
19 | 1.072 | 0.20342 | -0.011 | 5.272
19.5 | 1.099 | 0.20942 | -0.011 | 5.25
20 | 1.126 | 0.21245 | -0.011 | 5.301

## 40. Re 750k Mach 0.50 (2)
BIGFOIL.COM POLAR EXPORT
JWL075
JWL075 8.8/1.76 |  |  |  | Cl Max: | 1.137 | at alpha= | 8 | deg
XFOIL ncrit=9 |  |  |  | L/D Max: | 89.3393 | at alpha= | 4.5 | deg
Re: | 750000 |  |  | Cd Min: | 0.28809 | at alpha= | -20 | deg
Mach: | 0.5 |  |  | Cl=0 at alpha= | -0.95617 | deg
|  |  |  | @ Cl=0.1, Cd= | 0.0062403
|  |  |  | @ Cl=0.4, Cd= | 0.0065857
|  |  |  | @ Cl=0.6, Cd= | 0.0073553
alpha (deg) | Cl | Cd | Cm | Cl/Cd
-20 | -0.9203 | 0.28809 | 0.1058 | -3.1945
-19.5 | -0.8981 | 0.28008 | 0.1007 | -3.2066
-19 | -0.8755 | 0.2719 | 0.0955 | -3.2199
-18.5 | -0.8528 | 0.26354 | 0.0904 | -3.2359
-18 | -0.8294 | 0.25465 | 0.0851 | -3.257
-17.5 | -0.8067 | 0.24582 | 0.079 | -3.2817
-17 | -0.7852 | 0.23724 | 0.0734 | -3.3097
-16.5 | -0.7638 | 0.22865 | 0.0702 | -3.3405
-16 | -0.7425 | 0.22092 | 0.066 | -3.3609
-15.5 | -0.7213 | 0.21285 | 0.0616 | -3.3888
-15 | -0.7006 | 0.20467 | 0.0573 | -3.4231
-14.5 | -0.6802 | 0.19623 | 0.0529 | -3.4663
-14 | -0.6607 | 0.1873 | 0.0473 | -3.5275
-13.5 | -0.6437 | 0.17865 | 0.0423 | -3.6031
-13 | -0.6271 | 0.17 | 0.038 | -3.6888
-12.5 | -0.6106 | 0.1615 | 0.036 | -3.7808
-12 | -0.594 | 0.15404 | 0.0331 | -3.8561
-11.5 | -0.5793 | 0.14607 | 0.0296 | -3.9659
-11 | -0.5676 | 0.13693 | 0.024 | -4.1452
-10.5 | -0.5565 | 0.1282 | 0.0198 | -4.3409
-10 | -0.5511 | 0.11894 | 0.0169 | -4.6334
-9.5 | -0.5401 | 0.11126 | 0.0144 | -4.8544
-9 | -0.5315 | 0.10326 | 0.0112 | -5.1472
-8.5 | -0.5284 | 0.0936 | 0.0067 | -5.6453
-8 | -0.5271 | 0.08447 | 0.0021 | -6.2401
-7.5 | -0.5295 | 0.07461 | -0.004 | -7.0969
-7 | -0.5362 | 0.06404 | -0.013 | -8.3729
-6.5 | -0.5403 | 0.05188 | -0.0247 | -10.4144
-6 | -0.5389 | 0.03945 | -0.0308 | -13.6603
-5.5 | -0.5405 | 0.0293 | -0.028 | -18.4471
-5 | -0.4955 | 0.01892 | -0.0292 | -26.1892
-4.5 | -0.4297 | 0.01348 | -0.0286 | -31.8769
-4 | -0.3643 | 0.01139 | -0.026 | -31.9842
-3.5 | -0.3089 | 0.0099 | -0.0216 | -31.202
-3 | -0.2491 | 0.00916 | -0.0184 | -27.1943
-2.5 | -0.1879 | 0.00861 | -0.0161 | -21.8235
-2 | -0.1259 | 0.0082 | -0.0145 | -15.3537
-1.5 | -0.065 | 0.0077 | -0.0129 | -8.4416
-1 | -0.0049 | 0.00724 | -0.0114 | -0.6768
-0.5 | 0.051 | 0.00657 | -0.0092 | 7.7626
0 | 0.158 | 0.00585 | -0.0168 | 27.0085
0.5 | 0.2379 | 0.00625 | -0.0192 | 38.064
1 | 0.3412 | 0.00645 | -0.0268 | 52.8992
1.5 | 0.4192 | 0.00663 | -0.0292 | 63.2278
2 | 0.4831 | 0.00683 | -0.0284 | 70.7321
2.5 | 0.5471 | 0.00709 | -0.0275 | 77.165
3 | 0.6109 | 0.00741 | -0.0264 | 82.4426
3.5 | 0.6738 | 0.00782 | -0.025 | 86.1637
4 | 0.7363 | 0.00831 | -0.0234 | 88.6041
4.5 | 0.7978 | 0.00893 | -0.0214 | 89.3393
5 | 0.8584 | 0.00965 | -0.019 | 88.9534
5.5 | 0.9173 | 0.01056 | -0.0161 | 86.8655
6 | 0.9733 | 0.01173 | -0.0125 | 82.9753
6.5 | 1.0267 | 0.01308 | -0.0083 | 78.4939
7 | 1.0786 | 0.0145 | -0.0034 | 74.3862
7.5 | 1.119 | 0.01673 | 0.0032 | 66.8858
8 | 1.137 | 0.02007 | 0.0121 | 56.6517
8.5 | 1.1291 | 0.02396 | 0.0225 | 47.1244
9 | 1.1113 | 0.0298 | 0.0276 | 37.2919
9.5 | 1.0913 | 0.03889 | 0.0246 | 28.0612
10 | 1.0641 | 0.05002 | 0.0185 | 21.2735
10.5 | 1.0311 | 0.06222 | 0.0116 | 16.5718
11 | 0.997 | 0.07493 | 0.0048 | 13.3058
11.5 | 0.9636 | 0.08798 | -0.0021 | 10.9525
12 | 0.9323 | 0.10146 | -0.009 | 9.1888
12.5 | 0.9036 | 0.11529 | -0.016 | 7.8376
13 | 0.8779 | 0.12959 | -0.0232 | 6.7744

## 41. Re 1M Mach 0.00 (1)
BIGFOIL.COM POLAR EXPORT
JWL075
JWL075 8.8/1.76 |  |  |  | Cl Max: | 1.071 | at alpha= | 10 | deg
JavaFoil+Calcfoil stall+Eppler ext transition |  |  |  | L/D Max: | 87.822 | at alpha= | 5.5 | deg
Re: | 1000000 |  |  | Cd Min: | 0.00392 | at alpha= | -1.5 | deg
Mach: | 0 |  |  | Cl=0 at alpha= | -0.68103 | deg
|  |  |  | @ Cl=0.1, Cd= | 0.0051505
|  |  |  | @ Cl=0.4, Cd= | 0.0058107
|  |  |  | @ Cl=0.6, Cd= | 0.0070031
alpha (deg) | Cl | Cd | Cm | Cl/Cd
-11.5 | -0.578 | 0.08479 | 0.002 | -6.819
-11 | -0.59 | 0.08021 | 0.002 | -7.353
-10.5 | -0.598 | 0.07421 | 0.002 | -8.058
-10 | -0.602 | 0.06775 | 0.002 | -8.89
-9.5 | -0.602 | 0.06343 | 0.002 | -9.493
-9 | -0.597 | 0.05937 | 0.001 | -10.061
-8.5 | -0.587 | 0.05517 | 0.001 | -10.648
-8 | -0.573 | 0.05151 | 0.001 | -11.118
-7.5 | -0.554 | 0.04815 | 0.001 | -11.497
-7 | -0.53 | 0.04485 | 0.001 | -11.821
-6.5 | -0.619 | 0.00623 | 0.002 | -99.362
-6 | -0.576 | 0.0069 | 0.002 | -83.455
-5.5 | -0.53 | 0.00677 | 0.002 | -78.27
-5 | -0.481 | 0.00664 | 0.001 | -72.37
-4.5 | -0.43 | 0.0066 | 0.001 | -65.185
-4 | -0.377 | 0.00665 | 0.001 | -56.696
-3.5 | -0.323 | 0.00664 | 0.001 | -48.65
-3 | -0.267 | 0.00656 | 0 | -40.737
-2.5 | -0.211 | 0.00649 | 0 | -32.5
-2 | -0.154 | 0.00586 | 0 | -26.188
-1.5 | -0.096 | 0.00392 | -0.001 | -24.39
-1 | -0.037 | 0.00402 | -0.001 | -9.316
-0.5 | 0.021 | 0.00493 | -0.001 | 4.222
0 | 0.079 | 0.00509 | -0.002 | 15.598
0.5 | 0.138 | 0.00526 | -0.002 | 26.204
1 | 0.196 | 0.00496 | -0.002 | 39.605
1.5 | 0.255 | 0.00519 | -0.003 | 49.106
2 | 0.313 | 0.00543 | -0.003 | 57.728
2.5 | 0.372 | 0.00569 | -0.003 | 65.324
3 | 0.43 | 0.00594 | -0.004 | 72.437
3.5 | 0.488 | 0.0063 | -0.004 | 77.517
4 | 0.546 | 0.00664 | -0.004 | 82.234
4.5 | 0.604 | 0.00703 | -0.005 | 85.83
5 | 0.661 | 0.0076 | -0.005 | 86.934
5.5 | 0.717 | 0.00816 | -0.006 | 87.822
6 | 0.772 | 0.00882 | -0.006 | 87.595
6.5 | 0.826 | 0.00966 | -0.006 | 85.523
7 | 0.878 | 0.01152 | -0.007 | 76.211
7.5 | 0.928 | 0.01217 | -0.007 | 76.256
8 | 0.974 | 0.01309 | -0.007 | 74.433
8.5 | 1.013 | 0.01393 | -0.008 | 72.725
9 | 1.04 | 0.0121 | -0.008 | 85.964
9.5 | 1.061 | 0.01562 | -0.008 | 67.956
10 | 1.071 | 0.01716 | -0.009 | 62.425
10.5 | 1.069 | 0.01928 | -0.009 | 55.46
11 | 1.055 | 0.02273 | -0.009 | 46.408
11.5 | 1.028 | 0.02859 | -0.009 | 35.942
12 | 0.988 | 0.03879 | -0.009 | 25.459
12.5 | 0.918 | 0.06369 | -0.008 | 14.414
13 | 0.873 | 0.0812 | -0.007 | 10.753
13.5 | 0.835 | 0.09552 | -0.006 | 8.744
14 | 0.805 | 0.10397 | -0.006 | 7.742
14.5 | 0.775 | 0.11125 | -0.006 | 6.964
15 | 0.743 | 0.12141 | -0.005 | 6.122

## 42. Re 1M Mach 0.00 (2)
BIGFOIL.COM POLAR EXPORT
JWL075
JWL075 8.8/1.76 |  |  |  | Cl Max: | 1.3098 | at alpha= | 13.5 | deg
XFOIL ncrit=9 |  |  |  | L/D Max: | 95.3637 | at alpha= | 5.5 | deg
Re: | 1000000 |  |  | Cd Min: | 0.16545 | at alpha= | 18.5 | deg
Mach: | 0 |  |  | Cl=0 at alpha= | -0.86889 | deg
|  |  |  | @ Cl=0.1, Cd= | 0.0050494
|  |  |  | @ Cl=0.4, Cd= | 0.0057551
|  |  |  | @ Cl=0.6, Cd= | 0.0066301
alpha (deg) | Cl | Cd | Cm | Cl/Cd
-10 | -0.8705 | 0.03408 | -0.0269 | -25.5428
-9.5 | -0.8579 | 0.02682 | -0.0245 | -31.9873
-9 | -0.8261 | 0.02285 | -0.0222 | -36.1532
-8.5 | -0.786 | 0.02043 | -0.0202 | -38.4728
-8 | -0.7411 | 0.01905 | -0.0184 | -38.9029
-7.5 | -0.7093 | 0.01541 | -0.0145 | -46.0286
-7 | -0.666 | 0.01435 | -0.0121 | -46.4111
-6.5 | -0.6232 | 0.01332 | -0.0095 | -46.7868
-6 | -0.577 | 0.01163 | -0.0077 | -49.6131
-5.5 | -0.5055 | 0.01085 | -0.0113 | -46.5899
-5 | -0.4373 | 0.00995 | -0.0139 | -43.9497
-4.5 | -0.3738 | 0.00897 | -0.0155 | -41.6722
-4 | -0.3168 | 0.00841 | -0.0153 | -37.6694
-3.5 | -0.267 | 0.00786 | -0.0135 | -33.9695
-3 | -0.217 | 0.00752 | -0.0119 | -28.8564
-2.5 | -0.1656 | 0.00727 | -0.0107 | -22.7785
-2 | -0.1138 | 0.00696 | -0.0098 | -16.3506
-1.5 | -0.0628 | 0.00652 | -0.0089 | -9.6319
-1 | -0.0118 | 0.00611 | -0.0079 | -1.9313
-0.5 | 0.0332 | 0.00533 | -0.0057 | 6.2289
0 | 0.1213 | 0.00496 | -0.0121 | 24.4556
0.5 | 0.1866 | 0.00527 | -0.0139 | 35.408
1 | 0.2657 | 0.00549 | -0.0189 | 48.3971
1.5 | 0.3472 | 0.00561 | -0.0246 | 61.8895
2 | 0.4018 | 0.00576 | -0.0244 | 69.7569
2.5 | 0.4564 | 0.00594 | -0.0241 | 76.835
3 | 0.5109 | 0.00617 | -0.0239 | 82.8039
3.5 | 0.565 | 0.00642 | -0.0236 | 88.0062
4 | 0.6183 | 0.00674 | -0.0232 | 91.7359
4.5 | 0.6708 | 0.00714 | -0.0227 | 93.9496
5 | 0.7225 | 0.0076 | -0.022 | 95.0658
5.5 | 0.7734 | 0.00811 | -0.0212 | 95.3637
6 | 0.8235 | 0.00868 | -0.0203 | 94.8733
6.5 | 0.872 | 0.00941 | -0.0192 | 92.6674
7 | 0.9187 | 0.01028 | -0.0179 | 89.3677
7.5 | 0.9652 | 0.01109 | -0.0164 | 87.0334
8 | 1.0115 | 0.01185 | -0.0149 | 85.3586
8.5 | 1.0569 | 0.01263 | -0.0133 | 83.6817
9 | 1.0993 | 0.01371 | -0.0113 | 80.1823
9.5 | 1.1383 | 0.01513 | -0.0087 | 75.2346
10 | 1.1784 | 0.01626 | -0.0063 | 72.4723
10.5 | 1.214 | 0.01771 | -0.0034 | 68.5488
11 | 1.2389 | 0.01997 | 0.001 | 62.0381
11.5 | 1.2685 | 0.02155 | 0.0044 | 58.8631
12 | 1.2919 | 0.02349 | 0.0083 | 54.9979
12.5 | 1.3045 | 0.02583 | 0.0132 | 50.5033
13 | 1.3095 | 0.02896 | 0.017 | 45.2175
13.5 | 1.3098 | 0.0336 | 0.0181 | 38.9821
14 | 1.305 | 0.0401 | 0.0163 | 32.5436
14.5 | 1.2925 | 0.04859 | 0.0125 | 26.6001
15 | 1.2713 | 0.05886 | 0.0076 | 21.5987
15.5 | 1.242 | 0.07078 | 0.0019 | 17.5473
16 | 1.2079 | 0.084 | -0.0044 | 14.3798
16.5 | 1.1716 | 0.09851 | -0.0114 | 11.8932
17 | 1.1352 | 0.11373 | -0.0188 | 9.9815
17.5 | 1.0993 | 0.12963 | -0.0266 | 8.4803
18 | 1.0632 | 0.14653 | -0.0351 | 7.2559
18.5 | 1.0251 | 0.16545 | -0.045 | 6.1958

## 43. Re 1M Mach 0.10 (1)
BIGFOIL.COM POLAR EXPORT
JWL075
JWL075 8.8/1.76 |  |  |  | Cl Max: | 1.067 | at alpha= | 10 | deg
JavaFoil+Calcfoil stall+Eppler ext transition |  |  |  | L/D Max: | 87.477 | at alpha= | 5.5 | deg
Re: | 1000000 |  |  | Cd Min: | 0.00391 | at alpha= | -1.5 | deg
Mach: | 0.1 |  |  | Cl=0 at alpha= | -0.67797 | deg
|  |  |  | @ Cl=0.1, Cd= | 0.0051476
|  |  |  | @ Cl=0.4, Cd= | 0.0058245
|  |  |  | @ Cl=0.6, Cd= | 0.0070017
alpha (deg) | Cl | Cd | Cm | Cl/Cd
-11.5 | -0.557 | 0.08713 | 0.002 | -6.396
-11 | -0.572 | 0.08091 | 0.002 | -7.075
-10.5 | -0.584 | 0.07467 | 0.002 | -7.82
-10 | -0.591 | 0.06897 | 0.002 | -8.574
-9.5 | -0.594 | 0.06398 | 0.002 | -9.284
-9 | -0.592 | 0.05944 | 0.001 | -9.951
-8.5 | -0.584 | 0.05589 | 0.001 | -10.448
-8 | -0.571 | 0.05183 | 0.001 | -11.013
-7.5 | -0.552 | 0.04856 | 0.001 | -11.374
-7 | -0.53 | 0.0452 | 0.001 | -11.729
-6.5 | -0.62 | 0.00625 | 0.002 | -99.235
-6 | -0.577 | 0.00689 | 0.002 | -83.806
-5.5 | -0.531 | 0.00676 | 0.002 | -78.549
-5 | -0.483 | 0.00669 | 0.001 | -72.182
-4.5 | -0.432 | 0.0066 | 0.001 | -65.465
-4 | -0.379 | 0.00665 | 0.001 | -56.966
-3.5 | -0.324 | 0.00663 | 0.001 | -48.94
-3 | -0.269 | 0.00658 | 0 | -40.854
-2.5 | -0.212 | 0.0065 | 0 | -32.577
-2 | -0.154 | 0.00603 | 0 | -25.571
-1.5 | -0.096 | 0.00391 | -0.001 | -24.55
-1 | -0.038 | 0.00404 | -0.001 | -9.313
-0.5 | 0.021 | 0.00493 | -0.001 | 4.243
0 | 0.08 | 0.00509 | -0.002 | 15.674
0.5 | 0.139 | 0.00526 | -0.002 | 26.333
1 | 0.197 | 0.00546 | -0.002 | 36.145
1.5 | 0.256 | 0.00519 | -0.003 | 49.364
2 | 0.315 | 0.00543 | -0.003 | 58.011
2.5 | 0.374 | 0.00569 | -0.003 | 65.615
3 | 0.432 | 0.00599 | -0.004 | 72.169
3.5 | 0.491 | 0.00631 | -0.004 | 77.766
4 | 0.549 | 0.00665 | -0.004 | 82.474
4.5 | 0.607 | 0.00705 | -0.005 | 86.014
5 | 0.664 | 0.00762 | -0.005 | 87.107
5.5 | 0.72 | 0.00824 | -0.006 | 87.477
6 | 0.776 | 0.0089 | -0.006 | 87.152
6.5 | 0.83 | 0.01001 | -0.006 | 82.839
7 | 0.882 | 0.01157 | -0.007 | 76.211
7.5 | 0.932 | 0.01229 | -0.007 | 75.814
8 | 0.978 | 0.0132 | -0.007 | 74.094
8.5 | 1.016 | 0.01405 | -0.008 | 72.324
9 | 1.041 | 0.0147 | -0.008 | 70.844
9.5 | 1.061 | 0.01583 | -0.008 | 67.011
10 | 1.067 | 0.01754 | -0.009 | 60.84
10.5 | 1.062 | 0.01986 | -0.009 | 53.476
11 | 1.042 | 0.02396 | -0.009 | 43.491
11.5 | 1.009 | 0.0309 | -0.009 | 32.66
12 | 0.96 | 0.04405 | -0.009 | 21.784
12.5 | 0.88 | 0.07484 | -0.007 | 11.762
13 | 0.841 | 0.08839 | -0.007 | 9.517
13.5 | 0.807 | 0.09839 | -0.006 | 8.204
14 | 0.774 | 0.1056 | -0.006 | 7.33
14.5 | 0.74 | 0.11382 | -0.006 | 6.506
15 | 0.704 | 0.1229 | -0.005 | 5.732

## 44. Re 1M Mach 0.10 (2)
BIGFOIL.COM POLAR EXPORT
JWL075
JWL075 8.8/1.76 |  |  |  | Cl Max: | 1.2951 | at alpha= | 13 | deg
XFOIL ncrit=9 |  |  |  | L/D Max: | 95.4969 | at alpha= | 5.5 | deg
Re: | 1000000 |  |  | Cd Min: | 0.15865 | at alpha= | 18 | deg
Mach: | 0.1 |  |  | Cl=0 at alpha= | -0.87255 | deg
|  |  |  | @ Cl=0.1, Cd= | 0.0050756
|  |  |  | @ Cl=0.4, Cd= | 0.0057672
|  |  |  | @ Cl=0.6, Cd= | 0.0066377
alpha (deg) | Cl | Cd | Cm | Cl/Cd
-9 | -0.8191 | 0.02565 | -0.0243 | -31.9337
-8.5 | -0.7854 | 0.02184 | -0.0217 | -35.9615
-8 | -0.7436 | 0.01967 | -0.0195 | -37.8038
-7.5 | -0.7122 | 0.01585 | -0.0155 | -44.9338
-7 | -0.669 | 0.01472 | -0.013 | -45.4484
-6.5 | -0.6265 | 0.01355 | -0.0101 | -46.2362
-6 | -0.5794 | 0.01193 | -0.0083 | -48.5666
-5.5 | -0.5078 | 0.01097 | -0.0118 | -46.2899
-5 | -0.4385 | 0.01022 | -0.0145 | -42.9061
-4.5 | -0.3755 | 0.00902 | -0.0159 | -41.6297
-4 | -0.3185 | 0.0085 | -0.0156 | -37.4706
-3.5 | -0.2686 | 0.00791 | -0.0136 | -33.957
-3 | -0.2183 | 0.00756 | -0.012 | -28.8757
-2.5 | -0.1665 | 0.0073 | -0.0109 | -22.8082
-2 | -0.1143 | 0.00699 | -0.0099 | -16.3519
-1.5 | -0.0629 | 0.00655 | -0.009 | -9.6031
-1 | -0.0117 | 0.00614 | -0.008 | -1.9055
-0.5 | 0.0342 | 0.00539 | -0.0059 | 6.3451
0 | 0.1221 | 0.00497 | -0.0122 | 24.5674
0.5 | 0.187 | 0.00528 | -0.0138 | 35.4167
1 | 0.2665 | 0.00551 | -0.0188 | 48.3666
1.5 | 0.3495 | 0.00562 | -0.0248 | 62.1886
2 | 0.4044 | 0.00578 | -0.0245 | 69.9654
2.5 | 0.4594 | 0.00596 | -0.0243 | 77.0805
3 | 0.5141 | 0.00619 | -0.024 | 83.0533
3.5 | 0.5685 | 0.00645 | -0.0237 | 88.1395
4 | 0.6222 | 0.00677 | -0.0233 | 91.9055
4.5 | 0.675 | 0.00718 | -0.0227 | 94.0111
5 | 0.727 | 0.00764 | -0.022 | 95.1571
5.5 | 0.7783 | 0.00815 | -0.0212 | 95.4969
6 | 0.8286 | 0.00875 | -0.0202 | 94.6971
6.5 | 0.8774 | 0.00948 | -0.019 | 92.5527
7 | 0.9243 | 0.01038 | -0.0176 | 89.0462
7.5 | 0.9712 | 0.01119 | -0.0161 | 86.7918
8 | 1.0175 | 0.01199 | -0.0144 | 84.8624
8.5 | 1.0629 | 0.01282 | -0.0127 | 82.9095
9 | 1.1047 | 0.01403 | -0.0104 | 78.7384
9.5 | 1.1446 | 0.01537 | -0.0078 | 74.4697
10 | 1.184 | 0.0166 | -0.0052 | 71.3253
10.5 | 1.217 | 0.0183 | -0.0017 | 66.5027
11 | 1.2415 | 0.02054 | 0.0027 | 60.443
11.5 | 1.2682 | 0.02232 | 0.0066 | 56.819
12 | 1.2877 | 0.02452 | 0.011 | 52.5163
12.5 | 1.2933 | 0.02726 | 0.0162 | 47.4431
13 | 1.2951 | 0.03124 | 0.0187 | 41.4565
13.5 | 1.2917 | 0.03709 | 0.018 | 34.8261
14 | 1.2821 | 0.04494 | 0.0149 | 28.5291
14.5 | 1.2636 | 0.05472 | 0.0102 | 23.0921
15 | 1.2371 | 0.06612 | 0.0046 | 18.7099
15.5 | 1.2036 | 0.07902 | -0.0016 | 15.2316
16 | 1.1681 | 0.09314 | -0.0085 | 12.5413
16.5 | 1.131 | 0.1083 | -0.0158 | 10.4432
17 | 1.0944 | 0.12408 | -0.0235 | 8.8201
17.5 | 1.0592 | 0.14049 | -0.0317 | 7.5393
18 | 1.0225 | 0.15865 | -0.0411 | 6.445

## 45. Re 1M Mach 0.25 (1)
BIGFOIL.COM POLAR EXPORT
JWL075
JWL075 8.8/1.76 |  |  |  | Cl Max: | 1.045 | at alpha= | 9.5 | deg
JavaFoil+Calcfoil stall+Eppler ext transition |  |  |  | L/D Max: | 87.415 | at alpha= | 5.5 | deg
Re: | 1000000 |  |  | Cd Min: | 0.00405 | at alpha= | -1 | deg
Mach: | 0.25 |  |  | Cl=0 at alpha= | -0.68033 | deg
|  |  |  | @ Cl=0.1, Cd= | 0.005191
|  |  |  | @ Cl=0.4, Cd= | 0.0058427
|  |  |  | @ Cl=0.6, Cd= | 0.12465
alpha (deg) | Cl | Cd | Cm | Cl/Cd
-11 | -0.418 | 0.09523 | 0.002 | -4.384
-10.5 | -0.46 | 0.08734 | 0.002 | -5.265
-10 | -0.495 | 0.07666 | 0.002 | -6.458
-9.5 | -0.522 | 0.06968 | 0.002 | -7.497
-9 | -0.541 | 0.06344 | 0.001 | -8.529
-8.5 | -0.551 | 0.05836 | 0.001 | -9.434
-8 | -0.551 | 0.05448 | 0.001 | -10.117
-7.5 | -0.543 | 0.04979 | 0.001 | -10.908
-7 | -0.527 | 0.04635 | 0.001 | -11.377
-6.5 | -0.503 | 0.04293 | 0.001 | -11.716
-6 | -0.584 | 0.00622 | 0.002 | -93.815
-5.5 | -0.54 | 0.00687 | 0.002 | -78.543
-5 | -0.492 | 0.00676 | 0.001 | -72.748
-4.5 | -0.441 | 0.00673 | 0.001 | -65.523
-4 | -0.388 | 0.0067 | 0.001 | -57.86
-3.5 | -0.333 | 0.0067 | 0.001 | -49.6
-3 | -0.276 | 0.00662 | 0 | -41.636
-2.5 | -0.217 | 0.00651 | 0 | -33.402
-2 | -0.158 | 0.0062 | 0 | -25.564
-1.5 | -0.099 | 0.0054 | -0.001 | -18.31
-1 | -0.039 | 0.00405 | -0.001 | -9.541
-0.5 | 0.022 | 0.00419 | -0.001 | 5.146
0 | 0.082 | 0.00514 | -0.002 | 15.957
0.5 | 0.142 | 0.00531 | -0.002 | 26.798
1 | 0.203 | 0.00551 | -0.002 | 36.812
1.5 | 0.263 | 0.00524 | -0.003 | 50.192
2 | 0.324 | 0.00548 | -0.003 | 59.038
2.5 | 0.384 | 0.00576 | -0.004 | 66.586
3 | 0.444 | 0.00607 | -0.004 | 73.11
3.5 | 0.504 | 0.0064 | -0.004 | 78.697
4 | 0.564 | 0.00677 | -0.005 | 83.227
4.5 | 0.623 | 0.00728 | -0.005 | 85.614
5 | 0.682 | 0.00787 | -0.005 | 86.647
5.5 | 0.74 | 0.00846 | -0.006 | 87.415
6 | 0.796 | 0.00916 | -0.006 | 86.866
6.5 | 0.85 | 0.0104 | -0.006 | 81.727
7 | 0.903 | 0.01203 | -0.007 | 75.022
7.5 | 0.952 | 0.01287 | -0.007 | 73.958
8 | 0.997 | 0.014 | -0.008 | 71.19
8.5 | 1.023 | 0.01466 | -0.008 | 69.786
9 | 1.042 | 0.01577 | -0.008 | 66.104
9.5 | 1.045 | 0.01764 | -0.009 | 59.271
10 | 1.029 | 0.02072 | -0.009 | 49.631
10.5 | 0.993 | 0.02614 | -0.009 | 37.977
11 | 0.932 | 0.03752 | -0.009 | 24.85
11.5 | 0.826 | 0.0708 | -0.007 | 11.672
12 | 0.763 | 0.08803 | -0.005 | 8.672
12.5 | 0.709 | 0.09593 | -0.004 | 7.395
13 | 0.649 | 0.10147 | -0.005 | 6.4
13.5 | 0.58 | 0.10907 | -0.005 | 5.322
14 | 0.505 | 0.11687 | -0.005 | 4.32
14.5 | 0.424 | 0.12465 | -0.006 | 3.398

## 46. Re 1M Mach 0.25 (2)
BIGFOIL.COM POLAR EXPORT
JWL075
JWL075 8.8/1.76 |  |  |  | Cl Max: | 1.2319 | at alpha= | 11.5 | deg
XFOIL ncrit=9 |  |  |  | L/D Max: | 95.3673 | at alpha= | 5.5 | deg
Re: | 1000000 |  |  | Cd Min: | 0.26414 | at alpha= | -20 | deg
Mach: | 0.25 |  |  | Cl=0 at alpha= | -0.89271 | deg
|  |  |  | @ Cl=0.1, Cd= | 0.0052241
|  |  |  | @ Cl=0.4, Cd= | 0.0058291
|  |  |  | @ Cl=0.6, Cd= | 0.0066719
alpha (deg) | Cl | Cd | Cm | Cl/Cd
-20 | -0.8466 | 0.26414 | 0.0916 | -3.2051
-19.5 | -0.8282 | 0.25725 | 0.0872 | -3.2194
-19 | -0.8093 | 0.24984 | 0.0827 | -3.2393
-18.5 | -0.7905 | 0.24185 | 0.0777 | -3.2686
-18 | -0.7733 | 0.23411 | 0.0728 | -3.3031
-17.5 | -0.7571 | 0.2264 | 0.0693 | -3.3441
-17 | -0.7399 | 0.22011 | 0.0659 | -3.3615
-16.5 | -0.7228 | 0.21345 | 0.0622 | -3.3863
-16 | -0.706 | 0.20647 | 0.0584 | -3.4194
-15.5 | -0.6895 | 0.19899 | 0.0546 | -3.465
-15 | -0.6739 | 0.1905 | 0.0499 | -3.5375
-14.5 | -0.6601 | 0.18243 | 0.0457 | -3.6184
-14 | -0.6469 | 0.17441 | 0.0421 | -3.7091
-13.5 | -0.6348 | 0.16617 | 0.0385 | -3.8202
-13 | -0.6282 | 0.15703 | 0.0354 | -4.0005
-12.5 | -0.6153 | 0.15046 | 0.0331 | -4.0895
-12 | -0.6042 | 0.14338 | 0.0303 | -4.214
-11.5 | -0.5955 | 0.13534 | 0.027 | -4.4
-11 | -0.5898 | 0.12524 | 0.022 | -4.7094
-10.5 | -0.5853 | 0.1161 | 0.0183 | -5.0413
-10 | -0.5831 | 0.10671 | 0.0143 | -5.4643
-9.5 | -0.5838 | 0.09694 | 0.0098 | -6.0223
-9 | -0.5936 | 0.08724 | 0.0051 | -6.8042
-8.5 | -0.6563 | 0.06155 | -0.0156 | -10.6629
-8 | -0.7104 | 0.03253 | -0.0278 | -21.8383
-7.5 | -0.7005 | 0.02338 | -0.024 | -29.9615
-7 | -0.6804 | 0.01757 | -0.0185 | -38.7251
-6.5 | -0.6404 | 0.01564 | -0.0146 | -40.9463
-6 | -0.5924 | 0.01378 | -0.0122 | -42.9898
-5.5 | -0.5215 | 0.01165 | -0.0147 | -44.7639
-5 | -0.4492 | 0.01064 | -0.0172 | -42.218
-4.5 | -0.3868 | 0.00934 | -0.0176 | -41.4133
-4 | -0.3291 | 0.0087 | -0.0167 | -37.8276
-3.5 | -0.2776 | 0.00816 | -0.0145 | -34.0196
-3 | -0.2253 | 0.00775 | -0.0127 | -29.071
-2.5 | -0.1713 | 0.00748 | -0.0115 | -22.9011
-2 | -0.1171 | 0.00716 | -0.0105 | -16.3547
-1.5 | -0.0637 | 0.00673 | -0.0095 | -9.4651
-1 | -0.0106 | 0.00632 | -0.0085 | -1.6772
-0.5 | 0.0388 | 0.00569 | -0.0068 | 6.819
0 | 0.1268 | 0.00502 | -0.0127 | 25.259
0.5 | 0.1884 | 0.00535 | -0.0131 | 35.215
1 | 0.2738 | 0.00558 | -0.019 | 49.0681
1.5 | 0.3593 | 0.00572 | -0.025 | 62.8147
2 | 0.419 | 0.00588 | -0.0253 | 71.2585
2.5 | 0.4756 | 0.00608 | -0.025 | 78.2237
3 | 0.5321 | 0.00631 | -0.0247 | 84.3265
3.5 | 0.5883 | 0.0066 | -0.0242 | 89.1364
4 | 0.6436 | 0.00694 | -0.0236 | 92.7378
4.5 | 0.6981 | 0.00739 | -0.0228 | 94.4655
5 | 0.7519 | 0.00789 | -0.0219 | 95.2978
5.5 | 0.8049 | 0.00844 | -0.0208 | 95.3673
6 | 0.8568 | 0.0091 | -0.0195 | 94.1538
6.5 | 0.9063 | 0.01002 | -0.0179 | 90.4491
7 | 0.9549 | 0.01095 | -0.016 | 87.2055
7.5 | 1.0036 | 0.0118 | -0.014 | 85.0508
8 | 1.0515 | 0.01268 | -0.0118 | 82.9259
8.5 | 1.0947 | 0.014 | -0.0089 | 78.1929
9 | 1.1355 | 0.01552 | -0.0056 | 73.1637
9.5 | 1.1746 | 0.01703 | -0.0021 | 68.9724
10 | 1.2067 | 0.01897 | 0.0023 | 63.611
10.5 | 1.2183 | 0.02217 | 0.0089 | 54.9526
11 | 1.2313 | 0.02477 | 0.0149 | 49.7093
11.5 | 1.2319 | 0.02813 | 0.0204 | 43.7931
12 | 1.2275 | 0.03353 | 0.0217 | 36.609
12.5 | 1.2157 | 0.04154 | 0.0189 | 29.2658
13 | 1.1957 | 0.0517 | 0.0138 | 23.1277
13.5 | 1.1676 | 0.06354 | 0.0077 | 18.3758
14 | 1.1345 | 0.07655 | 0.001 | 14.8204
14.5 | 1.0993 | 0.09054 | -0.006 | 12.1416
15 | 1.0646 | 0.10526 | -0.0133 | 10.114
15.5 | 1.0306 | 0.12053 | -0.0208 | 8.5506
16 | 0.9988 | 0.13625 | -0.0286 | 7.3306
16.5 | 0.968 | 0.15293 | -0.0369 | 6.3297

## 47. Re 1M Mach 0.50 (1)
BIGFOIL.COM POLAR EXPORT
JWL075
JWL075 8.8/1.76 |  |  |  | Cl Max: | 1.127 | at alpha= | 20 | deg
JavaFoil+Calcfoil stall+Eppler ext transition |  |  |  | L/D Max: | 84.21 | at alpha= | 5 | deg
Re: | 1000000 |  |  | Cd Min: | 0.00411 | at alpha= | -1 | deg
Mach: | 0.5 |  |  | Cl=0 at alpha= | -0.6791 | deg
|  |  |  | @ Cl=0.1, Cd= | 0.0048215
|  |  |  | @ Cl=0.4, Cd= | 0.0062084
|  |  |  | @ Cl=0.6, Cd= | 0.007322
alpha (deg) | Cl | Cd | Cm | Cl/Cd
-20 | -0.998 | 0.19711 | 0.005 | -5.061
-19.5 | -0.97 | 0.19139 | 0.005 | -5.07
-19 | -0.945 | 0.18555 | 0.005 | -5.091
-18.5 | -0.919 | 0.17849 | 0.005 | -5.151
-18 | -0.895 | 0.17313 | 0.005 | -5.169
-17.5 | -0.87 | 0.17004 | 0.005 | -5.117
-17 | -0.846 | 0.16363 | 0.004 | -5.168
-16.5 | -0.821 | 0.16104 | 0.004 | -5.097
-16 | -0.796 | 0.1573 | 0.004 | -5.061
-15.5 | -0.773 | 0.15017 | 0.004 | -5.147
-15 | -0.744 | 0.17899 | 0.004 | -4.155
-14.5 | -0.719 | 0.13834 | 0.004 | -5.198
-14 | -0.694 | 0.13361 | 0.003 | -5.193
-13.5 | -0.668 | 0.12868 | 0.003 | -5.194
-13 | -0.643 | 0.12291 | 0.003 | -5.235
-12.5 | -0.618 | 0.11587 | 0.003 | -5.334
-12 | -0.593 | 0.11347 | 0.003 | -5.223
-11.5 | -0.568 | 0.11011 | 0.003 | -5.16
-11 | -0.541 | 0.1012 | 0.002 | -5.344
-10.5 | -0.515 | 0.09731 | 0.002 | -5.29
-10 | -0.489 | 0.09414 | 0.002 | -5.197
-9.5 | -0.464 | 0.09139 | 0.002 | -5.072
-9 | -0.438 | 0.08888 | 0.002 | -4.926
-8.5 | -0.412 | 0.08831 | 0.002 | -4.666
-8 | -0.386 | 0.07795 | 0.001 | -4.947
-7.5 | -0.36 | 0.07706 | 0.001 | -4.666
-7 | -0.334 | 0.07443 | 0.001 | -4.483
-6.5 | -0.308 | 0.06961 | 0.001 | -4.419
-6 | -0.282 | 0.04318 | 0.001 | -6.536
-5.5 | -0.409 | 0.04264 | 0.001 | -9.591
-5 | -0.406 | 0.03823 | 0.001 | -10.618
-4.5 | -0.47 | 0.00641 | 0.001 | -73.385
-4 | -0.422 | 0.00704 | 0.001 | -59.905
-3.5 | -0.295 | 0.03314 | 0 | -8.904
-3 | -0.305 | 0.00682 | 0 | -44.764
-2.5 | -0.242 | 0.00672 | 0 | -35.995
-2 | -0.177 | 0.00651 | 0 | -27.143
-1.5 | -0.11 | 0.00612 | -0.001 | -18.022
-1 | -0.043 | 0.00411 | -0.001 | -10.501
-0.5 | 0.024 | 0.00427 | -0.002 | 5.631
0 | 0.092 | 0.0048 | -0.002 | 19.081
0.5 | 0.159 | 0.00498 | -0.002 | 31.942
1 | 0.227 | 0.00578 | -0.003 | 39.226
1.5 | 0.294 | 0.00597 | -0.003 | 49.247
2 | 0.361 | 0.00626 | -0.004 | 57.72
2.5 | 0.429 | 0.00617 | -0.004 | 69.499
3 | 0.496 | 0.00656 | -0.004 | 75.641
3.5 | 0.563 | 0.00698 | -0.005 | 80.594
4 | 0.629 | 0.00759 | -0.005 | 82.908
4.5 | 0.694 | 0.00827 | -0.006 | 83.985
5 | 0.758 | 0.00901 | -0.006 | 84.21
5.5 | 0.821 | 0.0099 | -0.006 | 82.953
6 | 0.88 | 0.01151 | -0.007 | 76.444
6.5 | 0.928 | 0.01311 | -0.007 | 70.808
7 | 0.969 | 0.01441 | -0.008 | 67.251
7.5 | 0.992 | 0.01667 | -0.008 | 59.513
8 | 0.971 | 0.02009 | -0.008 | 48.345
8.5 | 0.677 | 0.06399 | -0.004 | 10.584
9 | 0.522 | 0.08635 | -0.004 | 6.041
9.5 | 0.549 | 0.0882 | -0.004 | 6.22
10 | 0.576 | 0.09293 | -0.004 | 6.196
10.5 | 0.603 | 0.10113 | -0.005 | 5.968
11 | 0.631 | 0.10466 | -0.005 | 6.025
11.5 | 0.658 | 0.10717 | -0.005 | 6.137
12 | 0.685 | 0.11436 | -0.006 | 5.994
12.5 | 0.715 | 0.12277 | -0.006 | 5.827
13 | 0.741 | 0.12536 | -0.006 | 5.91
13.5 | 0.768 | 0.12815 | -0.007 | 5.995
14 | 0.795 | 0.13764 | -0.007 | 5.778
14.5 | 0.823 | 0.14274 | -0.007 | 5.768
15 | 0.854 | 0.15299 | -0.008 | 5.582
15.5 | 0.879 | 0.15497 | -0.008 | 5.675
16 | 0.907 | 0.15837 | -0.009 | 5.724
16.5 | 0.934 | 0.16583 | -0.009 | 5.63
17 | 0.961 | 0.16979 | -0.009 | 5.662
17.5 | 0.989 | 0.17693 | -0.01 | 5.591
18 | 1.021 | 0.18206 | -0.01 | 5.608
18.5 | 1.046 | 0.18744 | -0.011 | 5.581
19 | 1.073 | 0.19302 | -0.011 | 5.558
19.5 | 1.1 | 0.19662 | -0.011 | 5.594
20 | 1.127 | 0.20113 | -0.011 | 5.602

## 48. Re 1M Mach 0.50 (2)
BIGFOIL.COM POLAR EXPORT
JWL075
JWL075 8.8/1.76 |  |  |  | Cl Max: | 1.1603 | at alpha= | 8 | deg
XFOIL ncrit=9 |  |  |  | L/D Max: | 95.8542 | at alpha= | 4.5 | deg
Re: | 1000000 |  |  | Cd Min: | 0.28904 | at alpha= | -20 | deg
Mach: | 0.5 |  |  | Cl=0 at alpha= | -0.95025 | deg
|  |  |  | @ Cl=0.1, Cd= | 0.0054503
|  |  |  | @ Cl=0.4, Cd= | 0.0061451
|  |  |  | @ Cl=0.6, Cd= | 0.0068428
alpha (deg) | Cl | Cd | Cm | Cl/Cd
-20 | -0.9218 | 0.28904 | 0.1066 | -3.1892
-19.5 | -0.8982 | 0.2801 | 0.1009 | -3.2067
-19 | -0.8752 | 0.27134 | 0.0953 | -3.2255
-18.5 | -0.8528 | 0.26257 | 0.0897 | -3.2479
-18 | -0.8312 | 0.2537 | 0.0851 | -3.2763
-17.5 | -0.8097 | 0.246 | 0.0808 | -3.2915
-17 | -0.7875 | 0.23797 | 0.0761 | -3.3092
-16.5 | -0.7655 | 0.22968 | 0.0714 | -3.3329
-16 | -0.7428 | 0.22067 | 0.066 | -3.3661
-15.5 | -0.7223 | 0.21198 | 0.0607 | -3.4074
-15 | -0.7025 | 0.20341 | 0.0559 | -3.4536
-14.5 | -0.6829 | 0.19478 | 0.0514 | -3.506
-14 | -0.6642 | 0.18632 | 0.0484 | -3.5648
-13.5 | -0.6455 | 0.17861 | 0.0449 | -3.614
-13 | -0.6277 | 0.17073 | 0.0412 | -3.6766
-12.5 | -0.6108 | 0.16255 | 0.0375 | -3.7576
-12 | -0.5962 | 0.15311 | 0.0322 | -3.8939
-11.5 | -0.5832 | 0.1443 | 0.0282 | -4.0416
-11 | -0.5711 | 0.13554 | 0.0246 | -4.2135
-10.5 | -0.5637 | 0.12621 | 0.0211 | -4.4664
-10 | -0.5503 | 0.11973 | 0.0193 | -4.5962
-9.5 | -0.5399 | 0.11181 | 0.0159 | -4.8287
-9 | -0.5401 | 0.10079 | 0.0111 | -5.3587
-8.5 | -0.537 | 0.09195 | 0.007 | -5.8401
-8 | -0.5369 | 0.0825 | 0.0019 | -6.5079
-7.5 | -0.5403 | 0.07255 | -0.0044 | -7.4473
-7 | -0.5487 | 0.06168 | -0.0147 | -8.8959
-6.5 | -0.5517 | 0.04895 | -0.0264 | -11.2707
-6 | -0.5523 | 0.0361 | -0.0313 | -15.2992
-5.5 | -0.545 | 0.02374 | -0.0307 | -22.957
-5 | -0.4902 | 0.016 | -0.0312 | -30.6375
-4.5 | -0.4312 | 0.01227 | -0.0278 | -35.1426
-4 | -0.3771 | 0.01034 | -0.023 | -36.47
-3.5 | -0.3174 | 0.00939 | -0.0195 | -33.8019
-3 | -0.2555 | 0.00868 | -0.017 | -29.4355
-2.5 | -0.1926 | 0.00818 | -0.015 | -23.5452
-2 | -0.1294 | 0.00781 | -0.0136 | -16.5685
-1.5 | -0.067 | 0.00742 | -0.0122 | -9.0296
-1 | -0.006 | 0.00697 | -0.0109 | -0.86083
-0.5 | 0.0543 | 0.00655 | -0.0095 | 8.2901
0 | 0.0997 | 0.00545 | -0.0051 | 18.2936
0.5 | 0.2133 | 0.00558 | -0.0142 | 38.2258
1 | 0.3024 | 0.00591 | -0.0187 | 51.1675
1.5 | 0.3978 | 0.00614 | -0.0247 | 64.7883
2 | 0.4844 | 0.00634 | -0.0288 | 76.4038
2.5 | 0.5488 | 0.00658 | -0.0279 | 83.4043
3 | 0.6131 | 0.00691 | -0.027 | 88.7265
3.5 | 0.677 | 0.00729 | -0.0258 | 92.8669
4 | 0.7401 | 0.00776 | -0.0242 | 95.3737
4.5 | 0.8023 | 0.00837 | -0.0224 | 95.8542
5 | 0.8637 | 0.00905 | -0.0201 | 95.4365
5.5 | 0.9232 | 0.00993 | -0.0172 | 92.9708
6 | 0.9806 | 0.01101 | -0.0138 | 89.0645
6.5 | 1.0364 | 0.0122 | -0.0098 | 84.9508
7 | 1.0908 | 0.01347 | -0.0051 | 80.98
7.5 | 1.1346 | 0.01554 | 0.0013 | 73.0116
8 | 1.1603 | 0.01855 | 0.0098 | 62.5499
8.5 | 1.1587 | 0.02244 | 0.0202 | 51.6355
9 | 1.1339 | 0.0276 | 0.0283 | 41.0833
9.5 | 1.11 | 0.0366 | 0.0262 | 30.3279
10 | 1.0811 | 0.04783 | 0.0201 | 22.603
10.5 | 1.0487 | 0.05997 | 0.0132 | 17.4871
11 | 1.0155 | 0.07252 | 0.0064 | 14.003
11.5 | 0.9835 | 0.08527 | -0.0003 | 11.534
12 | 0.9539 | 0.09821 | -0.0069 | 9.7129
12.5 | 0.9271 | 0.11139 | -0.0136 | 8.323
13 | 0.9033 | 0.12478 | -0.0203 | 7.2391

## 49. Re 2M Mach 0.00 (1)
BIGFOIL.COM POLAR EXPORT
JWL075
JWL075 8.8/1.76 |  |  |  | Cl Max: | 1.086 | at alpha= | 10.5 | deg
JavaFoil+Calcfoil stall+Eppler ext transition |  |  |  | L/D Max: | 97.576 | at alpha= | 6 | deg
Re: | 2000000 |  |  | Cd Min: | 0.0044 | at alpha= | 1 | deg
Mach: | 0 |  |  | Cl=0 at alpha= | -0.67797 | deg
|  |  |  | @ Cl=0.1, Cd= | 0.0046791
|  |  |  | @ Cl=0.4, Cd= | 0.0051903
|  |  |  | @ Cl=0.6, Cd= | 0.0065931
alpha (deg) | Cl | Cd | Cm | Cl/Cd
-12.5 | -0.547 | 0.09176 | 0.002 | -5.965
-12 | -0.564 | 0.0856 | 0.002 | -6.594
-11.5 | -0.579 | 0.08013 | 0.002 | -7.23
-11 | -0.591 | 0.0752 | 0.002 | -7.861
-10.5 | -0.6 | 0.06924 | 0.002 | -8.665
-10 | -0.605 | 0.06403 | 0.002 | -9.446
-9.5 | -0.606 | 0.05929 | 0.002 | -10.213
-9 | -0.601 | 0.05534 | 0.002 | -10.865
-8.5 | -0.593 | 0.05101 | 0.002 | -11.626
-8 | -0.593 | 0.04034 | 0.002 | -14.707
-7.5 | -0.687 | 0.0059 | 0.003 | -116.558
-7 | -0.657 | 0.00579 | 0.003 | -113.47
-6.5 | -0.619 | 0.00636 | 0.002 | -97.305
-6 | -0.576 | 0.00624 | 0.002 | -92.292
-5.5 | -0.53 | 0.00623 | 0.002 | -84.988
-5 | -0.481 | 0.00624 | 0.001 | -77.116
-4.5 | -0.43 | 0.00617 | 0.001 | -69.704
-4 | -0.377 | 0.00617 | 0.001 | -61.185
-3.5 | -0.323 | 0.00612 | 0.001 | -52.74
-3 | -0.267 | 0.006 | 0 | -44.595
-2.5 | -0.211 | 0.00591 | 0 | -35.702
-2 | -0.154 | 0.00675 | 0 | -22.736
-1.5 | -0.096 | 0.00637 | -0.001 | -15.019
-1 | -0.038 | 0.00643 | -0.001 | -5.834
-0.5 | 0.021 | 0.00452 | -0.001 | 4.616
0 | 0.079 | 0.00464 | -0.002 | 17.111
0.5 | 0.138 | 0.00475 | -0.002 | 29.047
1 | 0.196 | 0.0044 | -0.002 | 44.68
1.5 | 0.255 | 0.00458 | -0.003 | 55.653
2 | 0.313 | 0.00481 | -0.003 | 65.165
2.5 | 0.372 | 0.00506 | -0.003 | 73.401
3 | 0.43 | 0.00533 | -0.004 | 80.687
3.5 | 0.488 | 0.00591 | -0.004 | 82.671
4 | 0.546 | 0.00623 | -0.004 | 87.684
4.5 | 0.604 | 0.00662 | -0.005 | 91.168
5 | 0.661 | 0.00701 | -0.005 | 94.216
5.5 | 0.717 | 0.00742 | -0.006 | 96.683
6 | 0.772 | 0.00791 | -0.006 | 97.576
6.5 | 0.826 | 0.00853 | -0.006 | 96.826
7 | 0.878 | 0.00997 | -0.007 | 88.034
7.5 | 0.928 | 0.01053 | -0.007 | 88.087
8 | 0.974 | 0.01128 | -0.007 | 86.4
8.5 | 1.013 | 0.01196 | -0.008 | 84.715
9 | 1.046 | 0.01274 | -0.008 | 82.128
9.5 | 1.073 | 0.0138 | -0.008 | 77.735
10 | 1.082 | 0.01458 | -0.009 | 74.192
10.5 | 1.086 | 0.01593 | -0.009 | 68.158
11 | 1.078 | 0.01767 | -0.009 | 61.01
11.5 | 1.057 | 0.02085 | -0.009 | 50.717
12 | 1.025 | 0.02647 | -0.01 | 38.713
12.5 | 0.981 | 0.03599 | -0.009 | 27.243
13 | 0.941 | 0.04484 | -0.009 | 20.994
13.5 | 0.887 | 0.0617 | -0.009 | 14.378
14 | 0.833 | 0.08161 | -0.008 | 10.205
14.5 | 0.789 | 0.09688 | -0.008 | 8.145
15 | 0.75 | 0.11039 | -0.007 | 6.793
15.5 | 0.716 | 0.11764 | -0.007 | 6.09

## 50. Re 2M Mach 0.00 (2)
BIGFOIL.COM POLAR EXPORT
JWL075
JWL075 8.8/1.76 |  |  |  | Cl Max: | 1.4317 | at alpha= | 14.5 | deg
XFOIL ncrit=9 |  |  |  | L/D Max: | 108.774 | at alpha= | 5.5 | deg
Re: | 2000000 |  |  | Cd Min: | 0.16928 | at alpha= | 19.5 | deg
Mach: | 0 |  |  | Cl=0 at alpha= | -0.88346 | deg
|  |  |  | @ Cl=0.1, Cd= | 0.0050914
|  |  |  | @ Cl=0.4, Cd= | 0.0050681
|  |  |  | @ Cl=0.6, Cd= | 0.0058308
alpha (deg) | Cl | Cd | Cm | Cl/Cd
-13.5 | -1.0457 | 0.0676 | -0.0081 | -15.4689
-13 | -1.1048 | 0.04142 | -0.0297 | -26.6731
-12.5 | -1.1346 | 0.03097 | -0.0282 | -36.6355
-12 | -1.1281 | 0.02427 | -0.0251 | -46.4813
-11.5 | -1.0976 | 0.02073 | -0.0227 | -52.9474
-11 | -1.0574 | 0.01855 | -0.021 | -57.0027
-10.5 | -1.0129 | 0.01699 | -0.0196 | -59.6174
-10 | -0.9668 | 0.01568 | -0.0182 | -61.6582
-9.5 | -0.9201 | 0.01451 | -0.0168 | -63.4114
-9 | -0.8727 | 0.01356 | -0.0153 | -64.3584
-8.5 | -0.8251 | 0.0129 | -0.0137 | -63.9612
-8 | -0.7841 | 0.01152 | -0.0108 | -68.0642
-7.5 | -0.7386 | 0.01098 | -0.0087 | -67.2678
-7 | -0.6725 | 0.01039 | -0.011 | -64.7257
-6.5 | -0.6055 | 0.0094 | -0.0137 | -64.4149
-6 | -0.5437 | 0.0089 | -0.0149 | -61.0899
-5.5 | -0.4863 | 0.00851 | -0.0151 | -57.1445
-5 | -0.4368 | 0.0079 | -0.0133 | -55.2911
-4.5 | -0.3861 | 0.00762 | -0.0119 | -50.6693
-4 | -0.3336 | 0.00746 | -0.0109 | -44.7185
-3.5 | -0.2805 | 0.0072 | -0.0101 | -38.9583
-3 | -0.2272 | 0.00689 | -0.0094 | -32.9753
-2.5 | -0.1731 | 0.0067 | -0.0089 | -25.8358
-2 | -0.1191 | 0.00648 | -0.0085 | -18.3796
-1 | -0.0124 | 0.00588 | -0.0074 | -2.1088
-0.5 | 0.0408 | 0.00562 | -0.0068 | 7.2598
0 | 0.0926 | 0.00527 | -0.006 | 17.5712
0.5 | 0.1328 | 0.0043 | -0.0026 | 30.8837
1 | 0.2105 | 0.00439 | -0.0071 | 47.9499
2 | 0.3507 | 0.00489 | -0.0132 | 71.7178
2.5 | 0.4199 | 0.00514 | -0.0161 | 81.6926
3 | 0.5003 | 0.00537 | -0.0218 | 93.1657
3.5 | 0.5686 | 0.00564 | -0.0247 | 100.8156
4 | 0.6229 | 0.00597 | -0.0245 | 104.3384
4.5 | 0.6764 | 0.00635 | -0.0242 | 106.5197
5 | 0.7292 | 0.00672 | -0.0237 | 108.5119
5.5 | 0.781 | 0.00718 | -0.0231 | 108.7744
6 | 0.8313 | 0.0078 | -0.0223 | 106.5769
6.5 | 0.8809 | 0.00842 | -0.0213 | 104.62
7 | 0.9297 | 0.00907 | -0.0202 | 102.5028
7.5 | 0.9781 | 0.0097 | -0.019 | 100.8351
8 | 1.0262 | 0.0103 | -0.0177 | 99.6311
8.5 | 1.0728 | 0.01102 | -0.0163 | 97.3503
9 | 1.1159 | 0.01207 | -0.0143 | 92.4524
9.5 | 1.1603 | 0.01288 | -0.0125 | 90.0854
10 | 1.2034 | 0.01376 | -0.0105 | 87.4564
10.5 | 1.2411 | 0.01515 | -0.0077 | 81.9208
11 | 1.2815 | 0.0161 | -0.0055 | 79.5963
11.5 | 1.3183 | 0.01729 | -0.0028 | 76.2464
12 | 1.3508 | 0.01865 | 0.0005 | 72.429
12.5 | 1.379 | 0.02014 | 0.0042 | 68.4707
13 | 1.4029 | 0.02181 | 0.0083 | 64.3237
13.5 | 1.4195 | 0.02376 | 0.0129 | 59.7433
14 | 1.428 | 0.02642 | 0.0169 | 54.05
14.5 | 1.4317 | 0.03032 | 0.0187 | 47.2197
15 | 1.4285 | 0.03617 | 0.0177 | 39.4941
15.5 | 1.4153 | 0.04446 | 0.0141 | 31.8331
16 | 1.3902 | 0.05513 | 0.0089 | 25.2168
16.5 | 1.3536 | 0.06802 | 0.0027 | 19.9
17 | 1.3085 | 0.08285 | -0.0044 | 15.7936
17.5 | 1.2579 | 0.09958 | -0.0124 | 12.6321
18 | 1.2062 | 0.11729 | -0.0208 | 10.2839
18.5 | 1.1577 | 0.13526 | -0.0297 | 8.5591
19 | 1.1173 | 0.15261 | -0.0386 | 7.3213
19.5 | 1.0847 | 0.16928 | -0.0475 | 6.4077

## 51. Re 2M Mach 0.10 (1)
BIGFOIL.COM POLAR EXPORT
JWL075
JWL075 8.8/1.76 |  |  |  | Cl Max: | 1.08 | at alpha= | 10.5 | deg
JavaFoil+Calcfoil stall+Eppler ext transition |  |  |  | L/D Max: | 97.629 | at alpha= | 6 | deg
Re: | 2000000 |  |  | Cd Min: | 0.0044 | at alpha= | 1 | deg
Mach: | 0.1 |  |  | Cl=0 at alpha= | -0.67797 | deg
|  |  |  | @ Cl=0.1, Cd= | 0.0046739
|  |  |  | @ Cl=0.4, Cd= | 0.0051865
|  |  |  | @ Cl=0.6, Cd= | 0.0065829
alpha (deg) | Cl | Cd | Cm | Cl/Cd
-12.5 | -0.52 | 0.09383 | 0.002 | -5.537
-12 | -0.54 | 0.08725 | 0.002 | -6.186
-11.5 | -0.558 | 0.08189 | 0.002 | -6.815
-11 | -0.574 | 0.07544 | 0.002 | -7.602
-10.5 | -0.586 | 0.06997 | 0.002 | -8.369
-10 | -0.593 | 0.06491 | 0.002 | -9.141
-9.5 | -0.597 | 0.06022 | 0.002 | -9.91
-9 | -0.594 | 0.05638 | 0.002 | -10.538
-8.5 | -0.589 | 0.05159 | 0.002 | -11.413
-8 | -0.581 | 0.04572 | 0.002 | -12.707
-7.5 | -0.686 | 0.00591 | 0.003 | -116.187
-7 | -0.658 | 0.00583 | 0.003 | -112.868
-6.5 | -0.62 | 0.00639 | 0.002 | -96.987
-6 | -0.577 | 0.00627 | 0.002 | -92.045
-5.5 | -0.531 | 0.00626 | 0.002 | -84.893
-5 | -0.483 | 0.00621 | 0.001 | -77.69
-4.5 | -0.432 | 0.00621 | 0.001 | -69.538
-4 | -0.379 | 0.00616 | 0.001 | -61.52
-3.5 | -0.324 | 0.00611 | 0.001 | -53.076
-3 | -0.269 | 0.00603 | 0 | -44.554
-2.5 | -0.212 | 0.00592 | 0 | -35.798
-2 | -0.154 | 0.00554 | 0 | -27.834
-1.5 | -0.096 | 0.00638 | -0.001 | -15.088
-1 | -0.038 | 0.00644 | -0.001 | -5.853
-0.5 | 0.021 | 0.00452 | -0.001 | 4.643
0 | 0.08 | 0.00464 | -0.002 | 17.206
0.5 | 0.139 | 0.00474 | -0.002 | 29.211
1 | 0.197 | 0.0044 | -0.002 | 44.895
1.5 | 0.256 | 0.00461 | -0.003 | 55.535
2 | 0.315 | 0.00482 | -0.003 | 65.352
2.5 | 0.374 | 0.00507 | -0.003 | 73.747
3 | 0.432 | 0.00533 | -0.004 | 81.014
3.5 | 0.491 | 0.00563 | -0.004 | 87.158
4 | 0.549 | 0.00624 | -0.004 | 87.935
4.5 | 0.607 | 0.00663 | -0.005 | 91.426
5 | 0.664 | 0.00703 | -0.005 | 94.471
5.5 | 0.72 | 0.00748 | -0.006 | 96.291
6 | 0.776 | 0.00795 | -0.006 | 97.629
6.5 | 0.83 | 0.00884 | -0.006 | 93.825
7 | 0.882 | 0.01001 | -0.007 | 88.075
7.5 | 0.932 | 0.01063 | -0.007 | 87.614
8 | 0.978 | 0.01141 | -0.007 | 85.715
8.5 | 1.016 | 0.01209 | -0.008 | 84.018
9 | 1.048 | 0.01293 | -0.008 | 81.063
9.5 | 1.068 | 0.01136 | -0.008 | 94.068
10 | 1.079 | 0.01484 | -0.009 | 72.72
10.5 | 1.08 | 0.01627 | -0.009 | 66.361
11 | 1.067 | 0.01832 | -0.009 | 58.253
11.5 | 1.041 | 0.02212 | -0.009 | 47.032
12 | 1.002 | 0.02874 | -0.009 | 34.864
12.5 | 0.951 | 0.0405 | -0.009 | 23.468
13 | 0.904 | 0.05163 | -0.009 | 17.516
13.5 | 0.843 | 0.0724 | -0.008 | 11.64
14 | 0.791 | 0.09047 | -0.008 | 8.745
14.5 | 0.75 | 0.10107 | -0.007 | 7.425
15 | 0.709 | 0.11249 | -0.007 | 6.307
15.5 | 0.675 | 0.11553 | -0.007 | 5.845

## 52. Re 2M Mach 0.10 (2)
BIGFOIL.COM POLAR EXPORT
JWL075
JWL075 8.8/1.76 |  |  |  | Cl Max: | 1.4106 | at alpha= | 14 | deg
XFOIL ncrit=9 |  |  |  | L/D Max: | 108.711 | at alpha= | 5 | deg
Re: | 2000000 |  |  | Cd Min: | 0.16436 | at alpha= | 19 | deg
Mach: | 0.1 |  |  | Cl=0 at alpha= | -0.88526 | deg
|  |  |  | @ Cl=0.1, Cd= | 0.005136
|  |  |  | @ Cl=0.4, Cd= | 0.0050767
|  |  |  | @ Cl=0.6, Cd= | 0.005828
alpha (deg) | Cl | Cd | Cm | Cl/Cd
-12.5 | -1.0734 | 0.0418 | -0.0293 | -25.6794
-12 | -1.0999 | 0.03047 | -0.0287 | -36.0978
-11.5 | -1.0893 | 0.02397 | -0.0258 | -45.4443
-11 | -1.0563 | 0.02056 | -0.0235 | -51.3765
-10.5 | -1.0146 | 0.01842 | -0.0217 | -55.0814
-10 | -0.9699 | 0.01675 | -0.0201 | -57.9045
-9.5 | -0.9239 | 0.01528 | -0.0184 | -60.4647
-9 | -0.8774 | 0.01406 | -0.0166 | -62.404
-8.5 | -0.8303 | 0.01317 | -0.0147 | -63.0448
-8 | -0.7889 | 0.01175 | -0.0118 | -67.1404
-7.5 | -0.743 | 0.01118 | -0.0095 | -66.458
-7 | -0.677 | 0.01051 | -0.0116 | -64.4148
-6.5 | -0.6092 | 0.00953 | -0.0142 | -63.9244
-6 | -0.5469 | 0.00898 | -0.0154 | -60.902
-5.5 | -0.4894 | 0.00855 | -0.0154 | -57.2398
-5 | -0.4396 | 0.00795 | -0.0136 | -55.2956
-4.5 | -0.3886 | 0.00767 | -0.0121 | -50.6649
-4 | -0.3356 | 0.00752 | -0.0111 | -44.6277
-3.5 | -0.2821 | 0.00723 | -0.0102 | -39.018
-3 | -0.2285 | 0.00693 | -0.0096 | -32.9726
-2.5 | -0.174 | 0.00671 | -0.009 | -25.9314
-2 | -0.1196 | 0.0065 | -0.0086 | -18.4
-1.5 | -0.0656 | 0.00623 | -0.0081 | -10.5297
-1 | -0.0123 | 0.0059 | -0.0075 | -2.0847
-0.5 | 0.0413 | 0.00564 | -0.0069 | 7.3227
0 | 0.0934 | 0.00529 | -0.0061 | 17.656
0.5 | 0.1341 | 0.00434 | -0.0027 | 30.8986
1.5 | 0.2742 | 0.00467 | -0.0083 | 58.7152
2 | 0.3527 | 0.0049 | -0.0132 | 71.9796
2.5 | 0.4223 | 0.00516 | -0.0162 | 81.8411
3 | 0.5032 | 0.00539 | -0.0218 | 93.3581
3.5 | 0.5722 | 0.00566 | -0.0248 | 101.0954
4 | 0.6268 | 0.00599 | -0.0246 | 104.6411
4.5 | 0.6807 | 0.00638 | -0.0242 | 106.6928
5 | 0.7338 | 0.00675 | -0.0237 | 108.7111
6 | 0.8366 | 0.00785 | -0.0222 | 106.5732
6.5 | 0.8864 | 0.0085 | -0.0211 | 104.2824
7 | 0.9355 | 0.00916 | -0.0199 | 102.1288
7.5 | 0.9844 | 0.00978 | -0.0187 | 100.6544
8 | 1.0328 | 0.01039 | -0.0173 | 99.4033
8.5 | 1.0787 | 0.01125 | -0.0157 | 95.8844
9 | 1.1224 | 0.01228 | -0.0135 | 91.4007
9.5 | 1.1674 | 0.01307 | -0.0117 | 89.3191
10 | 1.2101 | 0.01404 | -0.0095 | 86.1895
10.5 | 1.248 | 0.01543 | -0.0066 | 80.8814
11 | 1.2873 | 0.01652 | -0.004 | 77.9237
11.5 | 1.3225 | 0.01785 | -0.0009 | 74.0896
12 | 1.3527 | 0.01938 | 0.0028 | 69.7988
12.5 | 1.3777 | 0.02105 | 0.0071 | 65.4489
13 | 1.3976 | 0.02297 | 0.0116 | 60.8446
13.5 | 1.4064 | 0.02537 | 0.0167 | 55.4356
14 | 1.4106 | 0.02895 | 0.0194 | 48.7254
14.5 | 1.409 | 0.03433 | 0.0191 | 41.0428
15 | 1.3989 | 0.04206 | 0.016 | 33.2596
15.5 | 1.3765 | 0.05233 | 0.011 | 26.3042
16 | 1.3424 | 0.06482 | 0.0048 | 20.7097
16.5 | 1.2986 | 0.07927 | -0.0021 | 16.382
17 | 1.25 | 0.09543 | -0.0099 | 13.0986
17.5 | 1.1996 | 0.11271 | -0.0182 | 10.6432
18 | 1.1521 | 0.13023 | -0.0267 | 8.8467
18.5 | 1.1102 | 0.14761 | -0.0355 | 7.5212
19 | 1.0765 | 0.16436 | -0.0444 | 6.5496

## 53. Re 2M Mach 0.25 (1)
BIGFOIL.COM POLAR EXPORT
JWL075
JWL075 8.8/1.76 |  |  |  | Cl Max: | 1.057 | at alpha= | 9.5 | deg
JavaFoil+Calcfoil stall+Eppler ext transition |  |  |  | L/D Max: | 96.813 | at alpha= | 6 | deg
Re: | 2000000 |  |  | Cd Min: | 0.00443 | at alpha= | 1 | deg
Mach: | 0.25 |  |  | Cl=0 at alpha= | -0.68033 | deg
|  |  |  | @ Cl=0.1, Cd= | 0.004719
|  |  |  | @ Cl=0.4, Cd= | 0.0052373
|  |  |  | @ Cl=0.6, Cd= | 0.11449
alpha (deg) | Cl | Cd | Cm | Cl/Cd
-12 | -0.316 | 0.08998 | 0.002 | -3.509
-11.5 | -0.37 | 0.08494 | 0.002 | -4.353
-11 | -0.418 | 0.08213 | 0.002 | -5.091
-10.5 | -0.46 | 0.07601 | 0.002 | -6.056
-10 | -0.495 | 0.07129 | 0.002 | -6.95
-9.5 | -0.523 | 0.06535 | 0.002 | -8.004
-9 | -0.542 | 0.05974 | 0.002 | -9.074
-8.5 | -0.551 | 0.05548 | 0.001 | -9.939
-8 | -0.553 | 0.05152 | 0.001 | -10.729
-7.5 | -0.546 | 0.04699 | 0.001 | -11.626
-7 | -0.655 | 0.00589 | 0.003 | -111.114
-6.5 | -0.624 | 0.00579 | 0.002 | -107.796
-6 | -0.584 | 0.0064 | 0.002 | -91.256
-5.5 | -0.54 | 0.00637 | 0.002 | -84.717
-5 | -0.492 | 0.0063 | 0.001 | -78.063
-4.5 | -0.441 | 0.00626 | 0.001 | -70.508
-4 | -0.388 | 0.00618 | 0.001 | -62.732
-3.5 | -0.333 | 0.00612 | 0.001 | -54.321
-3 | -0.276 | 0.00603 | 0 | -45.706
-2.5 | -0.218 | 0.00592 | 0 | -36.758
-2 | -0.159 | 0.0056 | 0 | -28.283
-1.5 | -0.099 | 0.00651 | -0.001 | -15.19
-1 | -0.039 | 0.0062 | -0.001 | -6.249
-0.5 | 0.022 | 0.00459 | -0.001 | 4.701
0 | 0.082 | 0.00468 | -0.002 | 17.511
0.5 | 0.142 | 0.00481 | -0.002 | 29.634
1 | 0.203 | 0.00443 | -0.002 | 45.778
1.5 | 0.263 | 0.00465 | -0.003 | 56.615
2 | 0.324 | 0.00489 | -0.003 | 66.099
2.5 | 0.384 | 0.00516 | -0.004 | 74.354
3 | 0.444 | 0.00545 | -0.004 | 81.538
3.5 | 0.504 | 0.00576 | -0.004 | 87.489
4 | 0.564 | 0.00614 | -0.005 | 91.851
4.5 | 0.623 | 0.00676 | -0.005 | 92.112
5 | 0.682 | 0.00722 | -0.005 | 94.405
5.5 | 0.74 | 0.00769 | -0.006 | 96.169
6 | 0.796 | 0.00822 | -0.006 | 96.813
6.5 | 0.85 | 0.00918 | -0.006 | 92.663
7 | 0.903 | 0.01039 | -0.007 | 86.843
7.5 | 0.952 | 0.01111 | -0.007 | 85.698
8 | 0.997 | 0.01203 | -0.008 | 82.856
8.5 | 1.03 | 0.0129 | -0.008 | 79.854
9 | 1.05 | 0.01121 | -0.008 | 93.637
9.5 | 1.057 | 0.01492 | -0.009 | 70.834
10 | 1.048 | 0.01676 | -0.009 | 62.515
10.5 | 1.02 | 0.01954 | -0.009 | 52.194
11 | 0.97 | 0.02534 | -0.009 | 38.287
11.5 | 0.902 | 0.03603 | -0.009 | 25.034
12 | 0.79 | 0.0695 | -0.007 | 11.368
12.5 | 0.717 | 0.08707 | -0.006 | 8.235
13 | 0.656 | 0.09223 | -0.006 | 7.108
13.5 | 0.584 | 0.09954 | -0.006 | 5.867
14 | 0.507 | 0.10709 | -0.006 | 4.737
14.5 | 0.425 | 0.11449 | -0.006 | 3.714

## 54. Re 2M Mach 0.25 (2)
BIGFOIL.COM POLAR EXPORT
JWL075
JWL075 8.8/1.76 |  |  |  | Cl Max: | 1.3193 | at alpha= | 11.5 | deg
XFOIL ncrit=9 |  |  |  | L/D Max: | 109.266 | at alpha= | 5 | deg
Re: | 2000000 |  |  | Cd Min: | 0.17421 | at alpha= | -14 | deg
Mach: | 0.25 |  |  | Cl=0 at alpha= | -0.89512 | deg
|  |  |  | @ Cl=0.1, Cd= | 0.0053627
|  |  |  | @ Cl=0.4, Cd= | 0.0051165
|  |  |  | @ Cl=0.6, Cd= | 0.0058372
alpha (deg) | Cl | Cd | Cm | Cl/Cd
-14 | -0.651 | 0.17421 | 0.0442 | -3.7369
-13.5 | -0.6392 | 0.16598 | 0.0407 | -3.8511
-13 | -0.6291 | 0.15757 | 0.0374 | -3.9925
-12.5 | -0.6229 | 0.14895 | 0.0342 | -4.1819
-12 | -0.6187 | 0.13967 | 0.0307 | -4.4297
-11.5 | -0.6184 | 0.12908 | 0.0267 | -4.7908
-11 | -0.6203 | 0.11847 | 0.0225 | -5.2359
-10.5 | -0.6292 | 0.10671 | 0.0175 | -5.8964
-10 | -0.6577 | 0.09114 | 0.0096 | -7.2164
-9.5 | -0.735 | 0.06623 | -0.0111 | -11.0977
-9 | -0.8579 | 0.02486 | -0.0279 | -34.5093
-8.5 | -0.8368 | 0.01842 | -0.0238 | -45.4289
-8 | -0.8008 | 0.01521 | -0.0196 | -52.6496
-7.5 | -0.7627 | 0.01298 | -0.0152 | -58.7596
-7 | -0.7002 | 0.01169 | -0.0155 | -59.8973
-6.5 | -0.6281 | 0.01066 | -0.0178 | -58.9212
-6 | -0.566 | 0.00946 | -0.0181 | -59.8309
-5.5 | -0.5066 | 0.00889 | -0.0175 | -56.9854
-5 | -0.454 | 0.00854 | -0.0155 | -53.1616
-4.5 | -0.402 | 0.00791 | -0.0135 | -50.8217
-4 | -0.3469 | 0.00769 | -0.0122 | -45.1105
-3.5 | -0.2912 | 0.00738 | -0.0112 | -39.458
-3 | -0.2352 | 0.00707 | -0.0104 | -33.2673
-2.5 | -0.1788 | 0.00684 | -0.0098 | -26.1404
-1.5 | -0.0667 | 0.00633 | -0.0086 | -10.5371
-1 | -0.0116 | 0.00601 | -0.0079 | -1.9301
-0.5 | 0.0437 | 0.00574 | -0.0073 | 7.6132
0 | 0.0977 | 0.00541 | -0.0065 | 18.0591
0.5 | 0.1415 | 0.00451 | -0.0035 | 31.3747
1 | 0.2225 | 0.00445 | -0.0081 | 50
1.5 | 0.2814 | 0.00473 | -0.008 | 59.4926
2 | 0.3636 | 0.00498 | -0.0133 | 73.012
2.5 | 0.4356 | 0.00525 | -0.0163 | 82.9714
3 | 0.5197 | 0.0055 | -0.0221 | 94.4909
3.5 | 0.5924 | 0.00579 | -0.0254 | 102.3143
4 | 0.6488 | 0.00614 | -0.025 | 105.6678
4.5 | 0.7045 | 0.00654 | -0.0245 | 107.7217
5 | 0.7594 | 0.00695 | -0.0237 | 109.2662
6 | 0.8656 | 0.00817 | -0.0216 | 105.9486
6.5 | 0.9171 | 0.00888 | -0.0201 | 103.277
7 | 0.9684 | 0.00955 | -0.0186 | 101.4031
7.5 | 1.0192 | 0.01022 | -0.0168 | 99.726
8 | 1.068 | 0.01109 | -0.0148 | 96.303
8.5 | 1.1139 | 0.01222 | -0.0122 | 91.1538
9 | 1.1605 | 0.01318 | -0.0096 | 88.0501
9.5 | 1.2041 | 0.01435 | -0.0066 | 83.9094
10 | 1.2398 | 0.01618 | -0.0025 | 76.6255
10.5 | 1.276 | 0.01776 | 0.0015 | 71.8468
11 | 1.3032 | 0.01978 | 0.0065 | 65.8847
11.5 | 1.3193 | 0.02216 | 0.0127 | 59.5352
12 | 1.3188 | 0.025 | 0.0201 | 52.752
12.5 | 1.315 | 0.02951 | 0.0234 | 44.5612
13 | 1.3054 | 0.03662 | 0.0217 | 35.6472
13.5 | 1.2856 | 0.0466 | 0.0166 | 27.588
14 | 1.2564 | 0.05852 | 0.0102 | 21.4696
14.5 | 1.2179 | 0.07213 | 0.0032 | 16.8848
15 | 1.1763 | 0.08666 | -0.004 | 13.5737
15.5 | 1.1341 | 0.10208 | -0.0115 | 11.1099
16 | 1.0943 | 0.11772 | -0.0191 | 9.2958
16.5 | 1.0578 | 0.13354 | -0.0269 | 7.9212

## 55. Re 2M Mach 0.50 (1)
BIGFOIL.COM POLAR EXPORT
JWL075
JWL075 8.8/1.76 |  |  |  | Cl Max: | 1.13 | at alpha= | 20 | deg
JavaFoil+Calcfoil stall+Eppler ext transition |  |  |  | L/D Max: | 97.416 | at alpha= | 7 | deg
Re: | 2000000 |  |  | Cd Min: | 0.00437 | at alpha= | 0 | deg
Mach: | 0.5 |  |  | Cl=0 at alpha= | -0.6791 | deg
|  |  |  | @ Cl=0.1, Cd= | 0.0044428
|  |  |  | @ Cl=0.4, Cd= | 0.0053335
|  |  |  | @ Cl=0.6, Cd= | 0.0065303
alpha (deg) | Cl | Cd | Cm | Cl/Cd
-20 | -1 | 0.17598 | 0.006 | -5.684
-19.5 | -0.974 | 0.16857 | 0.005 | -5.778
-19 | -0.947 | 0.16349 | 0.005 | -5.791
-18.5 | -0.921 | 0.16059 | 0.005 | -5.737
-18 | -0.896 | 0.15549 | 0.005 | -5.765
-17.5 | -0.871 | 0.15207 | 0.005 | -5.731
-17 | -0.846 | 0.14582 | 0.004 | -5.805
-16.5 | -0.822 | 0.14559 | 0.004 | -5.645
-16 | -0.797 | 0.14062 | 0.004 | -5.667
-15.5 | -0.774 | 0.13722 | 0.004 | -5.639
-15 | -0.745 | 0.1531 | 0.004 | -4.863
-14.5 | -0.72 | 0.12425 | 0.004 | -5.797
-14 | -0.695 | 0.11828 | 0.004 | -5.872
-13.5 | -0.669 | 0.1146 | 0.003 | -5.837
-13 | -0.644 | 0.10894 | 0.003 | -5.911
-12.5 | -0.618 | 0.10459 | 0.003 | -5.913
-12 | -0.593 | 0.09966 | 0.003 | -5.951
-11.5 | -0.569 | 0.09894 | 0.003 | -5.747
-11 | -0.542 | 0.09311 | 0.003 | -5.821
-10.5 | -0.515 | 0.08746 | 0.002 | -5.892
-10 | -0.49 | 0.08422 | 0.002 | -5.813
-9.5 | -0.464 | 0.08007 | 0.002 | -5.794
-9 | -0.438 | 0.07769 | 0.002 | -5.64
-8.5 | -0.412 | 0.07807 | 0.002 | -5.283
-8 | -0.386 | 0.06872 | 0.002 | -5.619
-7.5 | -0.36 | 0.05778 | 0.001 | -6.236
-7 | -0.334 | 0.05109 | 0.001 | -6.547
-6.5 | -0.309 | 0.04665 | 0.001 | -6.614
-6 | -0.293 | 0.03351 | 0.002 | -8.745
-5.5 | -0.409 | 0.04078 | 0.001 | -10.032
-5 | -0.505 | 0.00601 | 0.002 | -83.971
-4.5 | -0.47 | 0.00654 | 0.001 | -71.917
-4 | -0.422 | 0.00645 | 0.001 | -65.38
-3.5 | -0.366 | 0.00648 | 0.001 | -56.469
-3 | -0.305 | 0.00622 | 0 | -49.107
-2.5 | -0.242 | 0.00608 | 0 | -39.76
-2 | -0.177 | 0.00593 | 0 | -29.814
-1.5 | -0.11 | 0.00563 | -0.001 | -19.588
-1 | -0.043 | 0.00661 | -0.001 | -6.547
-0.5 | 0.024 | 0.00629 | -0.002 | 3.834
0 | 0.092 | 0.00437 | -0.002 | 20.99
0.5 | 0.159 | 0.00498 | -0.002 | 31.973
1 | 0.227 | 0.00463 | -0.003 | 48.944
1.5 | 0.294 | 0.0049 | -0.003 | 60.068
2 | 0.361 | 0.00515 | -0.004 | 70.139
2.5 | 0.429 | 0.00547 | -0.004 | 78.427
3 | 0.496 | 0.00583 | -0.004 | 85.062
3.5 | 0.563 | 0.00625 | -0.005 | 89.967
4 | 0.629 | 0.00675 | -0.005 | 93.194
4.5 | 0.694 | 0.0073 | -0.006 | 95.062
5 | 0.758 | 0.00793 | -0.006 | 95.668
5.5 | 0.821 | 0.00882 | -0.006 | 93.091
6 | 0.88 | 0.01006 | -0.007 | 87.507
6.5 | 0.933 | 0.01181 | -0.007 | 79.018
7 | 0.974 | 0.01 | -0.008 | 97.416
7.5 | 1 | 0.01424 | -0.008 | 70.277
8 | 0.988 | 0.01648 | -0.008 | 59.99
8.5 | 0.724 | 0.04268 | -0.007 | 16.951
9 | 0.523 | 0.06474 | -0.004 | 8.077
9.5 | 0.549 | 0.0731 | -0.004 | 7.515
10 | 0.577 | 0.08241 | -0.005 | 7.002
10.5 | 0.604 | 0.08946 | -0.005 | 6.75
11 | 0.631 | 0.09263 | -0.005 | 6.812
11.5 | 0.658 | 0.09536 | -0.005 | 6.904
12 | 0.687 | 0.10088 | -0.006 | 6.813
12.5 | 0.716 | 0.10917 | -0.007 | 6.558
13 | 0.742 | 0.11095 | -0.007 | 6.684
13.5 | 0.769 | 0.11395 | -0.007 | 6.75
14 | 0.796 | 0.1227 | -0.007 | 6.491
14.5 | 0.826 | 0.12633 | -0.008 | 6.54
15 | 0.856 | 0.132 | -0.008 | 6.484
15.5 | 0.881 | 0.13749 | -0.008 | 6.405
16 | 0.908 | 0.14112 | -0.009 | 6.435
16.5 | 0.935 | 0.14565 | -0.009 | 6.422
17 | 0.964 | 0.15051 | -0.01 | 6.402
17.5 | 0.995 | 0.15576 | -0.01 | 6.386
18 | 1.024 | 0.16193 | -0.011 | 6.326
18.5 | 1.048 | 0.16482 | -0.011 | 6.357
19 | 1.075 | 0.16954 | -0.011 | 6.339
19.5 | 1.102 | 0.17447 | -0.011 | 6.317
20 | 1.13 | 0.17981 | -0.012 | 6.284

## 56. Re 2M Mach 0.50 (2)
BIGFOIL.COM POLAR EXPORT
JWL075
JWL075 8.8/1.76 |  |  |  | Cl Max: | 1.2125 | at alpha= | 8.5 | deg
XFOIL ncrit=9 |  |  |  | L/D Max: | 111.274 | at alpha= | 4.5 | deg
Re: | 2000000 |  |  | Cd Min: | 0.28978 | at alpha= | -20 | deg
Mach: | 0.5 |  |  | Cl=0 at alpha= | -0.937 | deg
|  |  |  | @ Cl=0.1, Cd= | 0.0059335
|  |  |  | @ Cl=0.4, Cd= | 0.0052548
|  |  |  | @ Cl=0.6, Cd= | 0.0059978
alpha (deg) | Cl | Cd | Cm | Cl/Cd
-20 | -0.9251 | 0.28978 | 0.1079 | -3.1924
-19.5 | -0.9017 | 0.28085 | 0.1025 | -3.2106
-19 | -0.8788 | 0.27206 | 0.0971 | -3.2302
-18.5 | -0.8562 | 0.26323 | 0.0918 | -3.2527
-18 | -0.8339 | 0.25433 | 0.0866 | -3.2788
-17.5 | -0.8119 | 0.2454 | 0.0815 | -3.3085
-17 | -0.7913 | 0.23716 | 0.077 | -3.3366
-16.5 | -0.7694 | 0.2294 | 0.0725 | -3.354
-16 | -0.7479 | 0.22126 | 0.0679 | -3.3802
-15.5 | -0.726 | 0.21226 | 0.0631 | -3.4203
-15 | -0.7057 | 0.20349 | 0.0583 | -3.468
-14.5 | -0.686 | 0.19479 | 0.0538 | -3.5217
-14 | -0.6671 | 0.1862 | 0.0496 | -3.5827
-13.5 | -0.6493 | 0.17759 | 0.0456 | -3.6562
-13 | -0.6328 | 0.16897 | 0.0417 | -3.745
-12.5 | -0.6174 | 0.16026 | 0.0379 | -3.8525
-12 | -0.6045 | 0.15218 | 0.0347 | -3.9723
-11.5 | -0.593 | 0.14306 | 0.0309 | -4.1451
-11 | -0.5838 | 0.13353 | 0.0271 | -4.3721
-10.5 | -0.5749 | 0.12446 | 0.0234 | -4.6192
-10 | -0.5699 | 0.11506 | 0.0195 | -4.9531
-9.5 | -0.5666 | 0.10581 | 0.0154 | -5.3549
-9 | -0.5604 | 0.09748 | 0.0115 | -5.7489
-8.5 | -0.5568 | 0.08871 | 0.007 | -6.2766
-8 | -0.559 | 0.07901 | 0.0014 | -7.0751
-7.5 | -0.5651 | 0.06874 | -0.006 | -8.2208
-7 | -0.5744 | 0.05709 | -0.0186 | -10.0613
-6.5 | -0.5749 | 0.04355 | -0.0297 | -13.2009
-6 | -0.5683 | 0.02897 | -0.0353 | -19.6168
-5.5 | -0.5588 | 0.01678 | -0.032 | -33.3015
-5 | -0.5185 | 0.01194 | -0.026 | -43.4255
-4.5 | -0.459 | 0.01008 | -0.022 | -45.5357
-4 | -0.3969 | 0.0088 | -0.0188 | -45.1023
-3.5 | -0.3313 | 0.00822 | -0.0166 | -40.3041
-3 | -0.266 | 0.00768 | -0.0148 | -34.6354
-2 | -0.1357 | 0.00701 | -0.0122 | -19.3581
-1.5 | -0.0714 | 0.00672 | -0.0111 | -10.625
-1 | -0.0079 | 0.00642 | -0.0102 | -1.2305
-0.5 | 0.0548 | 0.00613 | -0.0092 | 8.9396
0 | 0.1169 | 0.00586 | -0.0082 | 19.9488
0.5 | 0.1737 | 0.00529 | -0.0062 | 32.8355
1 | 0.2611 | 0.00466 | -0.0104 | 56.03
1.5 | 0.3294 | 0.00498 | -0.0104 | 66.1446
2 | 0.4116 | 0.0053 | -0.0134 | 77.6604
2.5 | 0.5018 | 0.00563 | -0.0181 | 89.1297
3 | 0.593 | 0.00597 | -0.0229 | 99.33
3.5 | 0.6837 | 0.00633 | -0.0274 | 108.0095
4 | 0.7485 | 0.00678 | -0.0261 | 110.3982
4.5 | 0.8123 | 0.0073 | -0.0245 | 111.274
5 | 0.8753 | 0.00792 | -0.0224 | 110.5177
5.5 | 0.9367 | 0.00871 | -0.0198 | 107.5431
6 | 0.9968 | 0.00962 | -0.0166 | 103.6175
6.5 | 1.0571 | 0.01049 | -0.013 | 100.7722
7 | 1.1143 | 0.01166 | -0.0086 | 95.566
7.5 | 1.1675 | 0.01321 | -0.0029 | 88.38
8 | 1.2055 | 0.01569 | 0.0051 | 76.8324
8.5 | 1.2125 | 0.01959 | 0.0157 | 61.8938
9 | 1.1845 | 0.02384 | 0.028 | 49.6854
9.5 | 1.1544 | 0.03141 | 0.0301 | 36.7526
10 | 1.1247 | 0.04248 | 0.0241 | 26.476
10.5 | 1.0918 | 0.05461 | 0.0169 | 19.9927
11 | 1.0581 | 0.06712 | 0.01 | 15.7643
11.5 | 1.0254 | 0.07974 | 0.0033 | 12.8593
12 | 0.9942 | 0.09246 | -0.0031 | 10.7528
12.5 | 0.9638 | 0.10563 | -0.0098 | 9.1243
13 | 0.9367 | 0.11892 | -0.0165 | 7.8767
13.5 | 0.9139 | 0.13243 | -0.0234 | 6.901

## 57. Re 3M Mach 0.00 (1)
BIGFOIL.COM POLAR EXPORT
JWL075
JWL075 8.8/1.76 |  |  |  | Cl Max: | 1.092 | at alpha= | 10.5 | deg
JavaFoil+Calcfoil stall+Eppler ext transition |  |  |  | L/D Max: | 102.515 | at alpha= | 6 | deg
Re: | 3000000 |  |  | Cd Min: | 0.00448 | at alpha= | 0 | deg
Mach: | 0 |  |  | Cl=0 at alpha= | -0.67797 | deg
|  |  |  | @ Cl=0.1, Cd= | 0.0044942
|  |  |  | @ Cl=0.4, Cd= | 0.0051862
|  |  |  | @ Cl=0.6, Cd= | 0.0062366
alpha (deg) | Cl | Cd | Cm | Cl/Cd
-13.5 | -0.51 | 0.09877 | 0.003 | -5.165
-13 | -0.53 | 0.09484 | 0.002 | -5.584
-12.5 | -0.548 | 0.08933 | 0.002 | -6.136
-12 | -0.565 | 0.08278 | 0.002 | -6.828
-11.5 | -0.58 | 0.07747 | 0.002 | -7.487
-11 | -0.592 | 0.07292 | 0.002 | -8.118
-10.5 | -0.602 | 0.06611 | 0.002 | -9.11
-10 | -0.608 | 0.0608 | 0.002 | -10.006
-9.5 | -0.612 | 0.05464 | 0.002 | -11.197
-9 | -0.612 | 0.04835 | 0.002 | -12.665
-8.5 | -0.729 | 0.01024 | 0.003 | -71.208
-8 | -0.712 | 0.00573 | 0.003 | -124.208
-7.5 | -0.688 | 0.0056 | 0.003 | -122.743
-7 | -0.657 | 0.00626 | 0.003 | -105.058
-6.5 | -0.619 | 0.00616 | 0.002 | -100.481
-6 | -0.576 | 0.00607 | 0.002 | -94.937
-5.5 | -0.53 | 0.00602 | 0.002 | -88.039
-5 | -0.481 | 0.00595 | 0.001 | -80.783
-4.5 | -0.43 | 0.00594 | 0.001 | -72.351
-4 | -0.377 | 0.00588 | 0.001 | -64.181
-3.5 | -0.323 | 0.00584 | 0.001 | -55.301
-3 | -0.267 | 0.00575 | 0 | -46.527
-2.5 | -0.211 | 0.00565 | 0 | -37.342
-2 | -0.154 | 0.00658 | 0 | -23.326
-1.5 | -0.096 | 0.00637 | -0.001 | -15.035
-1 | -0.038 | 0.00644 | -0.001 | -5.825
-0.5 | 0.021 | 0.00625 | -0.001 | 3.345
0 | 0.079 | 0.00448 | -0.002 | 17.717
0.5 | 0.138 | 0.00452 | -0.002 | 30.51
1 | 0.196 | 0.00465 | -0.002 | 42.23
1.5 | 0.255 | 0.00479 | -0.003 | 53.182
2 | 0.313 | 0.00486 | -0.003 | 64.447
2.5 | 0.372 | 0.00508 | -0.003 | 73.106
3 | 0.43 | 0.0053 | -0.004 | 81.111
3.5 | 0.488 | 0.00562 | -0.004 | 86.837
4 | 0.546 | 0.00592 | -0.004 | 92.218
4.5 | 0.604 | 0.00626 | -0.005 | 96.5
5 | 0.661 | 0.00663 | -0.005 | 99.627
5.5 | 0.717 | 0.00703 | -0.006 | 101.947
6 | 0.772 | 0.00753 | -0.006 | 102.515
6.5 | 0.826 | 0.00818 | -0.006 | 100.976
7 | 0.878 | 0.00923 | -0.007 | 95.097
7.5 | 0.928 | 0.00975 | -0.007 | 95.191
8 | 0.974 | 0.01043 | -0.007 | 93.397
8.5 | 1.013 | 0.011 | -0.008 | 92.053
9 | 1.046 | 0.01174 | -0.008 | 89.073
9.5 | 1.073 | 0.01259 | -0.008 | 85.207
10 | 1.087 | 0.01126 | -0.009 | 96.537
10.5 | 1.092 | 0.01441 | -0.009 | 75.799
11 | 1.088 | 0.0158 | -0.009 | 68.829
11.5 | 1.071 | 0.01799 | -0.01 | 59.536
12 | 1.041 | 0.02202 | -0.01 | 47.289
12.5 | 1 | 0.02911 | -0.01 | 34.34
13 | 0.963 | 0.03555 | -0.01 | 27.074
13.5 | 0.914 | 0.0468 | -0.01 | 19.533
14 | 0.861 | 0.06266 | -0.009 | 13.737
14.5 | 0.808 | 0.08087 | -0.009 | 9.995
15 | 0.758 | 0.10088 | -0.008 | 7.517
15.5 | 0.723 | 0.10875 | -0.008 | 6.65

## 58. Re 3M Mach 0.00 (2)
BIGFOIL.COM POLAR EXPORT
JWL075
JWL075 8.8/1.76 |  |  |  | Cl Max: | 1.4862 | at alpha= | 15.5 | deg
XFOIL ncrit=9 |  |  |  | L/D Max: | 115.798 | at alpha= | 5 | deg
Re: | 3000000 |  |  | Cd Min: | 0.23593 | at alpha= | -18.5 | deg
Mach: | 0 |  |  | Cl=0 at alpha= | -0.87848 | deg
|  |  |  | @ Cl=0.1, Cd= | 0.0052943
|  |  |  | @ Cl=0.4, Cd= | 0.0047112
|  |  |  | @ Cl=0.6, Cd= | 0.0055977
alpha (deg) | Cl | Cd | Cm | Cl/Cd
-18.5 | -0.7843 | 0.23593 | 0.0764 | -3.3243
-18 | -0.7677 | 0.22993 | 0.0726 | -3.3388
-17.5 | -0.7513 | 0.22368 | 0.0689 | -3.3588
-17 | -0.7346 | 0.21586 | 0.065 | -3.4031
-16.5 | -0.7193 | 0.20844 | 0.0612 | -3.4509
-16 | -0.7047 | 0.20091 | 0.0574 | -3.5075
-15 | -1.3104 | 0.03758 | -0.035 | -34.8696
-14.5 | -1.3194 | 0.03232 | -0.0315 | -40.823
-14 | -1.3025 | 0.02846 | -0.0292 | -45.766
-13.5 | -1.2749 | 0.02542 | -0.027 | -50.1534
-13 | -1.2411 | 0.02289 | -0.0251 | -54.2202
-12.5 | -1.2029 | 0.02076 | -0.0234 | -57.9432
-12 | -1.1616 | 0.01892 | -0.0218 | -61.3953
-11.5 | -1.1177 | 0.01736 | -0.0204 | -64.3836
-11 | -1.0721 | 0.01602 | -0.0191 | -66.9226
-10.5 | -1.025 | 0.01487 | -0.0179 | -68.9307
-10 | -0.98 | 0.01337 | -0.0162 | -73.2984
-9.5 | -0.9358 | 0.0119 | -0.0141 | -78.6387
-9 | -0.8888 | 0.0112 | -0.0124 | -79.3571
-8.5 | -0.8424 | 0.01061 | -0.0104 | -79.3968
-8 | -0.7858 | 0.01011 | -0.0107 | -77.725
-7.5 | -0.7218 | 0.00925 | -0.0126 | -78.0324
-7 | -0.6581 | 0.00878 | -0.0144 | -74.9544
-6.5 | -0.6003 | 0.00845 | -0.0148 | -71.0414
-6 | -0.5496 | 0.00785 | -0.0134 | -70.0127
-5.5 | -0.4993 | 0.00759 | -0.0119 | -65.7839
-5 | -0.4468 | 0.00745 | -0.0109 | -59.9732
-4.5 | -0.3936 | 0.00721 | -0.0102 | -54.5908
-4 | -0.3396 | 0.00701 | -0.0096 | -48.4451
-3.5 | -0.2848 | 0.00686 | -0.0092 | -41.516
-3 | -0.2307 | 0.00657 | -0.0087 | -35.1142
-2.5 | -0.1761 | 0.00638 | -0.0083 | -27.6019
-2 | -0.1213 | 0.0062 | -0.008 | -19.5645
-1.5 | -0.067 | 0.00598 | -0.0076 | -11.204
-0.5 | 0.0408 | 0.0055 | -0.0067 | 7.4182
0 | 0.0947 | 0.00533 | -0.0063 | 17.7674
0.5 | 0.1466 | 0.00498 | -0.0055 | 29.4378
1 | 0.1916 | 0.00428 | -0.0032 | 44.7664
1.5 | 0.2551 | 0.00412 | -0.0046 | 61.9175
2.5 | 0.3857 | 0.00465 | -0.0086 | 82.9462
3 | 0.4581 | 0.00496 | -0.0124 | 92.3589
3.5 | 0.5303 | 0.00528 | -0.0161 | 100.4356
4 | 0.6049 | 0.00562 | -0.0205 | 107.6335
4.5 | 0.6797 | 0.00597 | -0.025 | 113.8526
5 | 0.733 | 0.00633 | -0.0246 | 115.7978
5.5 | 0.7851 | 0.00678 | -0.0241 | 115.7965
6 | 0.836 | 0.00738 | -0.0233 | 113.2791
6.5 | 0.8864 | 0.00794 | -0.0225 | 111.6373
7 | 0.9361 | 0.00848 | -0.0215 | 110.3892
7.5 | 0.9856 | 0.00898 | -0.0204 | 109.755
8 | 1.0342 | 0.00954 | -0.0193 | 108.4067
8.5 | 1.0802 | 0.0104 | -0.0177 | 103.8654
9 | 1.1267 | 0.01111 | -0.0162 | 101.4131
9.5 | 1.1716 | 0.01194 | -0.0145 | 98.124
10 | 1.2164 | 0.01263 | -0.0127 | 96.3104
10.5 | 1.2599 | 0.01339 | -0.0109 | 94.0926
11 | 1.3016 | 0.01429 | -0.0088 | 91.0847
11.5 | 1.3402 | 0.01543 | -0.0063 | 86.8568
12 | 1.3715 | 0.01711 | -0.0028 | 80.1578
12.5 | 1.3977 | 0.01892 | 0.0014 | 73.8742
13 | 1.4261 | 0.0202 | 0.0051 | 70.599
13.5 | 1.4495 | 0.02169 | 0.0093 | 66.828
14 | 1.4652 | 0.02354 | 0.014 | 62.243
14.5 | 1.4772 | 0.02601 | 0.0174 | 56.7935
15 | 1.4851 | 0.02952 | 0.019 | 50.3083
15.5 | 1.4862 | 0.03472 | 0.0184 | 42.8053
16 | 1.4807 | 0.04171 | 0.0157 | 35.4999
16.5 | 1.4606 | 0.05136 | 0.0112 | 28.4385
17 | 1.425 | 0.06374 | 0.0053 | 22.3564
17.5 | 1.3727 | 0.07935 | -0.0022 | 17.2993
18 | 1.3091 | 0.09799 | -0.0112 | 13.3595
18.5 | 1.2367 | 0.1194 | -0.0216 | 10.3576
19 | 1.1723 | 0.14056 | -0.0322 | 8.3402
19.5 | 1.1219 | 0.16046 | -0.0428 | 6.9918
20 | 1.0861 | 0.17842 | -0.0528 | 6.0873

## 59. Re 3M Mach 0.10 (1)
BIGFOIL.COM POLAR EXPORT
JWL075
JWL075 8.8/1.76 |  |  |  | Cl Max: | 1.087 | at alpha= | 10.5 | deg
JavaFoil+Calcfoil stall+Eppler ext transition |  |  |  | L/D Max: | 102.692 | at alpha= | 6 | deg
Re: | 3000000 |  |  | Cd Min: | 0.00449 | at alpha= | 0 | deg
Mach: | 0.1 |  |  | Cl=0 at alpha= | -0.67797 | deg
|  |  |  | @ Cl=0.1, Cd= | 0.0045002
|  |  |  | @ Cl=0.4, Cd= | 0.0052021
|  |  |  | @ Cl=0.6, Cd= | 0.006229
alpha (deg) | Cl | Cd | Cm | Cl/Cd
-13 | -0.498 | 0.09485 | 0.003 | -5.255
-12.5 | -0.52 | 0.09036 | 0.002 | -5.757
-12 | -0.541 | 0.08498 | 0.002 | -6.362
-11.5 | -0.559 | 0.07973 | 0.002 | -7.009
-11 | -0.574 | 0.07363 | 0.002 | -7.8
-10.5 | -0.587 | 0.0672 | 0.002 | -8.739
-10 | -0.596 | 0.06206 | 0.002 | -9.603
-9.5 | -0.601 | 0.05635 | 0.002 | -10.671
-9 | -0.601 | 0.0515 | 0.002 | -11.677
-8.5 | -0.629 | 0.03146 | 0.003 | -19.98
-8 | -0.709 | 0.00575 | 0.003 | -123.432
-7.5 | -0.687 | 0.00564 | 0.003 | -121.657
-7 | -0.658 | 0.00629 | 0.003 | -104.569
-6.5 | -0.62 | 0.00615 | 0.002 | -100.793
-6 | -0.577 | 0.00609 | 0.002 | -94.749
-5.5 | -0.531 | 0.00604 | 0.002 | -87.999
-5 | -0.483 | 0.00597 | 0.001 | -80.852
-4.5 | -0.432 | 0.00593 | 0.001 | -72.775
-4 | -0.379 | 0.00589 | 0.001 | -64.351
-3.5 | -0.324 | 0.00584 | 0.001 | -55.519
-3 | -0.269 | 0.00576 | 0 | -46.672
-2.5 | -0.212 | 0.00566 | 0 | -37.457
-2 | -0.154 | 0.00659 | 0 | -23.416
-1.5 | -0.096 | 0.00639 | -0.001 | -15.052
-1 | -0.038 | 0.00646 | -0.001 | -5.836
-0.5 | 0.021 | 0.00625 | -0.001 | 3.357
0 | 0.08 | 0.00449 | -0.002 | 17.755
0.5 | 0.139 | 0.00452 | -0.002 | 30.625
1 | 0.197 | 0.00465 | -0.002 | 42.488
1.5 | 0.256 | 0.00479 | -0.003 | 53.489
2 | 0.315 | 0.00486 | -0.003 | 64.744
2.5 | 0.374 | 0.00509 | -0.003 | 73.42
3 | 0.432 | 0.00534 | -0.004 | 80.956
3.5 | 0.491 | 0.00563 | -0.004 | 87.135
4 | 0.549 | 0.00593 | -0.004 | 92.533
4.5 | 0.607 | 0.00627 | -0.005 | 96.804
5 | 0.664 | 0.00665 | -0.005 | 99.808
5.5 | 0.72 | 0.00705 | -0.006 | 102.197
6 | 0.776 | 0.00756 | -0.006 | 102.692
6.5 | 0.83 | 0.00821 | -0.006 | 101.085
7 | 0.882 | 0.00927 | -0.007 | 95.144
7.5 | 0.932 | 0.00979 | -0.007 | 95.154
8 | 0.978 | 0.0105 | -0.007 | 93.085
8.5 | 1.016 | 0.01113 | -0.008 | 91.32
9 | 1.048 | 0.01187 | -0.008 | 88.323
9.5 | 1.074 | 0.01277 | -0.009 | 84.067
10 | 1.084 | 0.01145 | -0.009 | 94.709
10.5 | 1.087 | 0.01468 | -0.009 | 74.029
11 | 1.078 | 0.01627 | -0.009 | 66.222
11.5 | 1.055 | 0.01888 | -0.01 | 55.888
12 | 1.019 | 0.02375 | -0.01 | 42.916
12.5 | 0.972 | 0.03223 | -0.01 | 30.146
13 | 0.929 | 0.03997 | -0.01 | 23.234
13.5 | 0.873 | 0.05424 | -0.009 | 16.086
14 | 0.813 | 0.07335 | -0.009 | 11.088
14.5 | 0.765 | 0.08793 | -0.008 | 8.696
15 | 0.716 | 0.1041 | -0.008 | 6.882
15.5 | 0.682 | 0.10634 | -0.008 | 6.414

## 60. Re 3M Mach 0.10 (2)
BIGFOIL.COM POLAR EXPORT
JWL075
JWL075 8.8/1.76 |  |  |  | Cl Max: | 1.4613 | at alpha= | 15 | deg
XFOIL ncrit=9 |  |  |  | L/D Max: | 115.991 | at alpha= | 5 | deg
Re: | 3000000 |  |  | Cd Min: | 0.18991 | at alpha= | 20 | deg
Mach: | 0.1 |  |  | Cl=0 at alpha= | -0.88219 | deg
|  |  |  | @ Cl=0.1, Cd= | 0.0053192
|  |  |  | @ Cl=0.4, Cd= | 0.0047193
|  |  |  | @ Cl=0.6, Cd= | 0.0056006
alpha (deg) | Cl | Cd | Cm | Cl/Cd
-14 | -1.2321 | 0.03852 | -0.034 | -31.986
-13.5 | -1.2418 | 0.03189 | -0.0315 | -38.9401
-13 | -1.2247 | 0.02735 | -0.0291 | -44.7788
-12.5 | -1.1959 | 0.02393 | -0.0269 | -49.9749
-12 | -1.1601 | 0.02122 | -0.0249 | -54.6701
-11.5 | -1.1195 | 0.01904 | -0.023 | -58.7973
-11 | -1.0759 | 0.01723 | -0.0213 | -62.4434
-10.5 | -1.0298 | 0.01577 | -0.0198 | -65.3012
-10 | -0.9825 | 0.01452 | -0.0183 | -67.6653
-9.5 | -0.9411 | 0.01242 | -0.0157 | -75.7729
-9 | -0.8947 | 0.01148 | -0.0136 | -77.9355
-8.5 | -0.8481 | 0.01082 | -0.0115 | -78.3826
-8 | -0.7917 | 0.01024 | -0.0115 | -77.3145
-7.5 | -0.7269 | 0.00938 | -0.0133 | -77.4947
-7 | -0.6627 | 0.00886 | -0.015 | -74.7968
-6.5 | -0.6045 | 0.0085 | -0.0152 | -71.1176
-6 | -0.5533 | 0.00792 | -0.0138 | -69.8611
-5.5 | -0.5026 | 0.00764 | -0.0122 | -65.7853
-5 | -0.4497 | 0.00749 | -0.0112 | -60.0401
-4.5 | -0.396 | 0.00726 | -0.0104 | -54.5455
-4 | -0.3416 | 0.00704 | -0.0098 | -48.5227
-3.5 | -0.2865 | 0.00689 | -0.0094 | -41.582
-3 | -0.2319 | 0.0066 | -0.0089 | -35.1364
-2 | -0.1219 | 0.00621 | -0.0081 | -19.6296
-1.5 | -0.0672 | 0.00599 | -0.0077 | -11.2187
-1 | -0.0127 | 0.00577 | -0.0073 | -2.201
-0.5 | 0.0412 | 0.00552 | -0.0068 | 7.4638
0 | 0.0954 | 0.00535 | -0.0063 | 17.8318
0.5 | 0.1476 | 0.005 | -0.0055 | 29.52
1 | 0.193 | 0.0043 | -0.0033 | 44.8837
1.5 | 0.2572 | 0.00413 | -0.0047 | 62.276
2.5 | 0.388 | 0.00467 | -0.0086 | 83.0835
3 | 0.4611 | 0.00497 | -0.0125 | 92.7767
3.5 | 0.5336 | 0.0053 | -0.0162 | 100.6792
4 | 0.6087 | 0.00564 | -0.0206 | 107.9255
4.5 | 0.684 | 0.00599 | -0.025 | 114.1903
5 | 0.7377 | 0.00636 | -0.0246 | 115.9906
5.5 | 0.7902 | 0.00682 | -0.024 | 115.8651
6 | 0.8414 | 0.00742 | -0.0233 | 113.3962
6.5 | 0.8921 | 0.00798 | -0.0223 | 111.792
7 | 0.9421 | 0.00855 | -0.0213 | 110.1871
7.5 | 0.9919 | 0.00906 | -0.0201 | 109.4812
8 | 1.0408 | 0.00966 | -0.0189 | 107.7433
8.5 | 1.0867 | 0.01058 | -0.0171 | 102.7127
9 | 1.1339 | 0.01126 | -0.0156 | 100.7016
9.5 | 1.1788 | 0.01214 | -0.0137 | 97.1005
10 | 1.2241 | 0.01282 | -0.0119 | 95.4836
10.5 | 1.2674 | 0.01365 | -0.0098 | 92.8498
11 | 1.3086 | 0.01465 | -0.0074 | 89.3242
11.5 | 1.3456 | 0.01597 | -0.0045 | 84.258
12 | 1.373 | 0.01796 | -0.0003 | 76.4477
12.5 | 1.3991 | 0.01967 | 0.004 | 71.1286
13 | 1.4239 | 0.02112 | 0.0084 | 67.4195
13.5 | 1.4418 | 0.02286 | 0.0133 | 63.0709
14 | 1.4522 | 0.02527 | 0.0177 | 57.4674
14.5 | 1.4596 | 0.02868 | 0.0199 | 50.8926
15 | 1.4613 | 0.03372 | 0.0197 | 43.3363
15.5 | 1.4541 | 0.04097 | 0.0169 | 35.4918
16 | 1.4361 | 0.0504 | 0.0124 | 28.494
16.5 | 1.3998 | 0.06301 | 0.0062 | 22.2155
17 | 1.3497 | 0.07826 | -0.0012 | 17.2464
17.5 | 1.2893 | 0.09628 | -0.0099 | 13.3912
18 | 1.2235 | 0.11629 | -0.0196 | 10.5211
18.5 | 1.1633 | 0.13641 | -0.0297 | 8.528
19 | 1.113 | 0.15598 | -0.0399 | 7.1355
19.5 | 1.0769 | 0.17373 | -0.0497 | 6.1987
20 | 1.053 | 0.18991 | -0.0589 | 5.5447

## 61. Re 3M Mach 0.25 (1)
BIGFOIL.COM POLAR EXPORT
JWL075
JWL075 8.8/1.76 |  |  |  | Cl Max: | 1.062 | at alpha= | 9.5 | deg
JavaFoil+Calcfoil stall+Eppler ext transition |  |  |  | L/D Max: | 101.996 | at alpha= | 6 | deg
Re: | 3000000 |  |  | Cd Min: | 0.00457 | at alpha= | 0.5 | deg
Mach: | 0.25 |  |  | Cl=0 at alpha= | -0.68033 | deg
|  |  |  | @ Cl=0.1, Cd= | 0.005662
|  |  |  | @ Cl=0.4, Cd= | 0.005222
|  |  |  | @ Cl=0.6, Cd= | 0.11005
alpha (deg) | Cl | Cd | Cm | Cl/Cd
-12.5 | -0.256 | 0.09144 | 0.003 | -2.795
-12 | -0.316 | 0.0853 | 0.002 | -3.703
-11.5 | -0.37 | 0.08109 | 0.002 | -4.564
-11 | -0.419 | 0.07989 | 0.002 | -5.24
-10.5 | -0.461 | 0.07287 | 0.002 | -6.328
-10 | -0.496 | 0.06856 | 0.002 | -7.24
-9.5 | -0.524 | 0.06321 | 0.002 | -8.29
-9 | -0.543 | 0.05838 | 0.002 | -9.302
-8.5 | -0.554 | 0.05338 | 0.002 | -10.372
-8 | -0.557 | 0.04842 | 0.002 | -11.505
-7.5 | -0.675 | 0.00572 | 0.003 | -118.077
-7 | -0.656 | 0.0057 | 0.003 | -114.944
-6.5 | -0.624 | 0.00631 | 0.002 | -98.853
-6 | -0.584 | 0.00621 | 0.002 | -94.087
-5.5 | -0.54 | 0.0061 | 0.002 | -88.471
-5 | -0.492 | 0.00605 | 0.001 | -81.369
-4.5 | -0.441 | 0.00598 | 0.001 | -73.793
-4 | -0.388 | 0.0059 | 0.001 | -65.734
-3.5 | -0.333 | 0.00585 | 0.001 | -56.907
-3 | -0.276 | 0.00575 | 0 | -47.914
-2.5 | -0.218 | 0.00567 | 0 | -38.362
-2 | -0.159 | 0.00675 | 0 | -23.475
-1.5 | -0.099 | 0.00645 | -0.001 | -15.328
-1 | -0.039 | 0.00655 | -0.001 | -5.915
-0.5 | 0.022 | 0.00639 | -0.001 | 3.375
0 | 0.082 | 0.00613 | -0.002 | 13.375
0.5 | 0.142 | 0.00457 | -0.002 | 31.159
1 | 0.203 | 0.00471 | -0.002 | 43.051
1.5 | 0.263 | 0.00487 | -0.003 | 54.013
2 | 0.324 | 0.00492 | -0.003 | 65.747
2.5 | 0.384 | 0.00515 | -0.004 | 74.503
3 | 0.444 | 0.00542 | -0.004 | 81.886
3.5 | 0.504 | 0.00573 | -0.004 | 88.017
4 | 0.564 | 0.00607 | -0.005 | 92.825
4.5 | 0.623 | 0.00642 | -0.005 | 97.013
5 | 0.682 | 0.00679 | -0.005 | 100.402
5.5 | 0.74 | 0.00726 | -0.006 | 101.796
6 | 0.796 | 0.0078 | -0.006 | 101.996
6.5 | 0.85 | 0.00852 | -0.006 | 99.854
7 | 0.903 | 0.00961 | -0.007 | 93.877
7.5 | 0.952 | 0.01027 | -0.007 | 92.702
8 | 0.997 | 0.01106 | -0.008 | 90.106
8.5 | 1.03 | 0.01183 | -0.008 | 87.121
9 | 1.055 | 0.01276 | -0.008 | 82.747
9.5 | 1.062 | 0.01368 | -0.009 | 77.631
10 | 1.055 | 0.01506 | -0.009 | 70.089
10.5 | 1.032 | 0.01713 | -0.009 | 60.234
11 | 0.986 | 0.0212 | -0.009 | 46.507
11.5 | 0.922 | 0.02883 | -0.009 | 31.97
12 | 0.827 | 0.04902 | -0.009 | 16.87
12.5 | 0.732 | 0.07543 | -0.007 | 9.702
13 | 0.665 | 0.08274 | -0.007 | 8.037
13.5 | 0.589 | 0.09294 | -0.007 | 6.335
14 | 0.51 | 0.10174 | -0.007 | 5.011
14.5 | 0.426 | 0.11005 | -0.007 | 3.873

## 62. Re 3M Mach 0.25 (2)
BIGFOIL.COM POLAR EXPORT
JWL075
JWL075 8.8/1.76 |  |  |  | Cl Max: | 1.3643 | at alpha= | 12 | deg
XFOIL ncrit=9 |  |  |  | L/D Max: | 116.953 | at alpha= | 5 | deg
Re: | 3000000 |  |  | Cd Min: | 0.2636 | at alpha= | -20 | deg
Mach: | 0.25 |  |  | Cl=0 at alpha= | -0.89048 | deg
|  |  |  | @ Cl=0.1, Cd= | 0.0054169
|  |  |  | @ Cl=0.4, Cd= | 0.0047365
|  |  |  | @ Cl=0.6, Cd= | 0.0056293
alpha (deg) | Cl | Cd | Cm | Cl/Cd
-20 | -0.8493 | 0.2636 | 0.0929 | -3.2219
-19.5 | -0.8313 | 0.25639 | 0.0885 | -3.2423
-19 | -0.8134 | 0.24901 | 0.0841 | -3.2665
-18.5 | -0.7976 | 0.24087 | 0.0796 | -3.3113
-18 | -0.7799 | 0.23457 | 0.0756 | -3.3248
-17.5 | -0.7622 | 0.22805 | 0.0716 | -3.3422
-17 | -0.7441 | 0.22012 | 0.0675 | -3.3804
-16.5 | -0.7275 | 0.21252 | 0.0635 | -3.4232
-16 | -0.7114 | 0.20486 | 0.0596 | -3.4726
-15.5 | -0.4893 | 0.16541 | 0.0252 | -2.9581
-15 | -0.4817 | 0.16069 | 0.0231 | -2.9977
-14 | -0.6566 | 0.1727 | 0.0449 | -3.802
-13.5 | -0.6487 | 0.16391 | 0.0412 | -3.9577
-13 | -0.6433 | 0.15411 | 0.0374 | -4.1743
-12.5 | -0.6432 | 0.14283 | 0.0333 | -4.5033
-11.5 | -0.7842 | 0.09165 | 0.0087 | -8.5565
-11 | -0.8238 | 0.07591 | -0.002 | -10.8523
-10 | -0.9305 | 0.03242 | -0.0308 | -28.7014
-9.5 | -0.9315 | 0.02202 | -0.0279 | -42.3025
-9 | -0.9116 | 0.01559 | -0.0231 | -58.4734
-8.5 | -0.872 | 0.01312 | -0.019 | -66.4634
-8 | -0.8222 | 0.01176 | -0.0164 | -69.915
-7.5 | -0.754 | 0.01065 | -0.0176 | -70.7981
-7 | -0.6878 | 0.00956 | -0.0185 | -71.9456
-6.5 | -0.6274 | 0.00892 | -0.0181 | -70.3363
-5.5 | -0.5211 | 0.00794 | -0.0141 | -65.6297
-5 | -0.4657 | 0.0077 | -0.0128 | -60.4805
-4.5 | -0.4089 | 0.0076 | -0.012 | -53.8026
-4 | -0.3529 | 0.00718 | -0.011 | -49.1504
-3.5 | -0.2956 | 0.007 | -0.0104 | -42.2286
-3 | -0.2385 | 0.00675 | -0.0097 | -35.3333
-2.5 | -0.1819 | 0.00648 | -0.0092 | -28.071
-2 | -0.125 | 0.00629 | -0.0087 | -19.8728
-1.5 | -0.0684 | 0.00607 | -0.0082 | -11.2685
-1 | -0.0122 | 0.00584 | -0.0077 | -2.089
-0.5 | 0.0435 | 0.00558 | -0.0072 | 7.7957
0 | 0.0995 | 0.00542 | -0.0067 | 18.3579
0.5 | 0.1534 | 0.00509 | -0.0058 | 30.1375
1.5 | 0.2686 | 0.0042 | -0.0055 | 63.9524
2 | 0.317 | 0.00445 | -0.003 | 71.236
2.5 | 0.401 | 0.00474 | -0.0088 | 84.5992
3 | 0.4776 | 0.00507 | -0.0129 | 94.2012
3.5 | 0.5519 | 0.0054 | -0.0164 | 102.2037
4 | 0.6295 | 0.00577 | -0.0208 | 109.0988
4.5 | 0.7082 | 0.00613 | -0.0253 | 115.5302
5 | 0.7637 | 0.00653 | -0.0247 | 116.9525
5.5 | 0.8179 | 0.00706 | -0.0238 | 115.8499
6 | 0.871 | 0.0077 | -0.0227 | 113.1169
6.5 | 0.9235 | 0.00832 | -0.0214 | 110.9976
7 | 0.976 | 0.00886 | -0.02 | 110.158
7.5 | 1.0277 | 0.00946 | -0.0184 | 108.6364
8 | 1.076 | 0.01044 | -0.0163 | 103.0651
8.5 | 1.1256 | 0.01122 | -0.0142 | 100.3209
9 | 1.1725 | 0.01224 | -0.0116 | 95.7925
9.5 | 1.2195 | 0.01311 | -0.009 | 93.0206
10 | 1.2633 | 0.0142 | -0.006 | 88.9648
10.5 | 1.3036 | 0.01556 | -0.0024 | 83.7789
11 | 1.3382 | 0.01727 | 0.0018 | 77.487
11.5 | 1.362 | 0.01952 | 0.0074 | 69.7746
12 | 1.3643 | 0.02248 | 0.0153 | 60.6895
12.5 | 1.3483 | 0.02638 | 0.023 | 51.1107
13 | 1.3463 | 0.03157 | 0.024 | 42.6449
13.5 | 1.334 | 0.03981 | 0.0205 | 33.5092
14 | 1.3113 | 0.05051 | 0.0148 | 25.9612
14.5 | 1.2742 | 0.06371 | 0.0077 | 20
15 | 1.2301 | 0.07832 | 0.0003 | 15.7061
15.5 | 1.1805 | 0.09443 | -0.0077 | 12.5013
16 | 1.1321 | 0.11111 | -0.0158 | 10.189
16.5 | 1.0855 | 0.12829 | -0.0243 | 8.4613
17.5 | 1.0261 | 0.15892 | -0.0399 | 6.4567
18 | 1.0078 | 0.17299 | -0.0474 | 5.8258
18.5 | 0.9922 | 0.18764 | -0.0555 | 5.2878
19 | 0.9802 | 0.20232 | -0.0636 | 4.8448
19.5 | 0.9688 | 0.21848 | -0.0724 | 4.4343
20 | 0.942 | 0.24923 | -0.0859 | 3.7796

## 63. Re 3M Mach 0.50 (1)
BIGFOIL.COM POLAR EXPORT
JWL075
JWL075 8.8/1.76 |  |  |  | Cl Max: | 1.133 | at alpha= | 20 | deg
JavaFoil+Calcfoil stall+Eppler ext transition |  |  |  | L/D Max: | 98.978 | at alpha= | 5 | deg
Re: | 3000000 |  |  | Cd Min: | 0.00477 | at alpha= | 0.5 | deg
Mach: | 0.5 |  |  | Cl=0 at alpha= | -0.6791 | deg
|  |  |  | @ Cl=0.1, Cd= | 0.006311
|  |  |  | @ Cl=0.4, Cd= | 0.0050735
|  |  |  | @ Cl=0.6, Cd= | 0.0064442
alpha (deg) | Cl | Cd | Cm | Cl/Cd
-20 | -1.001 | 0.16823 | 0.006 | -5.951
-19.5 | -0.976 | 0.16176 | 0.006 | -6.036
-19 | -0.95 | 0.15795 | 0.005 | -6.012
-18.5 | -0.923 | 0.15192 | 0.005 | -6.072
-18 | -0.898 | 0.14607 | 0.005 | -6.144
-17.5 | -0.873 | 0.14268 | 0.005 | -6.115
-17 | -0.847 | 0.13788 | 0.005 | -6.146
-16.5 | -0.822 | 0.13635 | 0.004 | -6.032
-16 | -0.797 | 0.13177 | 0.004 | -6.052
-15.5 | -0.774 | 0.13075 | 0.004 | -5.92
-15 | -0.746 | 0.1446 | 0.004 | -5.157
-14.5 | -0.722 | 0.11725 | 0.004 | -6.158
-14 | -0.695 | 0.11246 | 0.004 | -6.184
-13.5 | -0.67 | 0.10794 | 0.003 | -6.204
-13 | -0.644 | 0.1018 | 0.003 | -6.331
-12.5 | -0.619 | 0.0981 | 0.003 | -6.308
-12 | -0.593 | 0.09368 | 0.003 | -6.334
-11.5 | -0.569 | 0.09373 | 0.003 | -6.068
-11 | -0.543 | 0.0854 | 0.003 | -6.355
-10.5 | -0.516 | 0.08078 | 0.002 | -6.382
-10 | -0.49 | 0.07842 | 0.002 | -6.247
-9.5 | -0.464 | 0.07588 | 0.002 | -6.118
-9 | -0.438 | 0.07357 | 0.002 | -5.96
-8.5 | -0.413 | 0.07203 | 0.002 | -5.729
-8 | -0.386 | 0.06557 | 0.002 | -5.893
-7.5 | -0.361 | 0.05567 | 0.002 | -6.478
-7 | -0.335 | 0.04907 | 0.001 | -6.824
-6.5 | -0.31 | 0.04453 | 0.001 | -6.955
-6 | -0.35 | 0.00592 | 0.002 | -59.091
-5.5 | -0.41 | 0.03969 | 0.001 | -10.338
-5 | -0.505 | 0.00642 | 0.002 | -78.671
-4.5 | -0.47 | 0.00625 | 0.001 | -75.217
-4 | -0.422 | 0.00611 | 0.001 | -68.998
-3.5 | -0.366 | 0.00614 | 0.001 | -59.583
-3 | -0.305 | 0.00593 | 0 | -51.456
-2.5 | -0.242 | 0.0058 | 0 | -41.745
-2 | -0.177 | 0.00564 | 0 | -31.308
-1.5 | -0.11 | 0.00546 | -0.001 | -20.227
-1 | -0.043 | 0.00654 | -0.001 | -6.61
-0.5 | 0.024 | 0.00628 | -0.002 | 3.839
0 | 0.092 | 0.00652 | -0.002 | 14.059
0.5 | 0.159 | 0.00477 | -0.002 | 33.364
1 | 0.227 | 0.00493 | -0.003 | 45.935
1.5 | 0.294 | 0.0051 | -0.003 | 57.654
2 | 0.361 | 0.00489 | -0.004 | 73.909
2.5 | 0.429 | 0.00521 | -0.004 | 82.216
3 | 0.496 | 0.00558 | -0.004 | 88.851
3.5 | 0.563 | 0.00622 | -0.005 | 90.49
4 | 0.629 | 0.00662 | -0.005 | 95.025
4.5 | 0.694 | 0.00711 | -0.006 | 97.622
5 | 0.758 | 0.00766 | -0.006 | 98.978
5.5 | 0.821 | 0.00835 | -0.006 | 98.346
6 | 0.88 | 0.00932 | -0.007 | 94.462
6.5 | 0.933 | 0.0108 | -0.007 | 86.406
7 | 0.979 | 0.01193 | -0.008 | 82.04
7.5 | 1.004 | 0.01307 | -0.008 | 76.812
8 | 0.995 | 0.01494 | -0.008 | 66.617
8.5 | 0.764 | 0.02833 | -0.008 | 26.967
9 | 0.529 | 0.05979 | -0.005 | 8.848
9.5 | 0.551 | 0.07006 | -0.005 | 7.859
10 | 0.578 | 0.07841 | -0.005 | 7.366
10.5 | 0.604 | 0.08492 | -0.005 | 7.115
11 | 0.631 | 0.08774 | -0.005 | 7.196
11.5 | 0.659 | 0.0901 | -0.005 | 7.312
12 | 0.689 | 0.09591 | -0.006 | 7.181
12.5 | 0.716 | 0.10334 | -0.007 | 6.931
13 | 0.742 | 0.10356 | -0.007 | 7.169
13.5 | 0.77 | 0.10946 | -0.007 | 7.032
14 | 0.798 | 0.11441 | -0.007 | 6.973
14.5 | 0.829 | 0.1194 | -0.008 | 6.94
15 | 0.857 | 0.12761 | -0.009 | 6.718
15.5 | 0.882 | 0.12797 | -0.009 | 6.889
16 | 0.909 | 0.13346 | -0.009 | 6.813
16.5 | 0.937 | 0.13797 | -0.009 | 6.789
17 | 0.968 | 0.141 | -0.01 | 6.863
17.5 | 0.998 | 0.14613 | -0.011 | 6.831
18 | 1.028 | 0.15244 | -0.011 | 6.743
18.5 | 1.049 | 0.15323 | -0.011 | 6.847
19 | 1.077 | 0.16071 | -0.011 | 6.699
19.5 | 1.104 | 0.16734 | -0.012 | 6.598
20 | 1.133 | 0.16985 | -0.012 | 6.668

## 64. Re 3M Mach 0.50 (2)
BIGFOIL.COM POLAR EXPORT
JWL075
JWL075 8.8/1.76 |  |  |  | Cl Max: | 1.2401 | at alpha= | 8.5 | deg
XFOIL ncrit=9 |  |  |  | L/D Max: | 120.471 | at alpha= | 4.5 | deg
Re: | 3000000 |  |  | Cd Min: | 0.28885 | at alpha= | -20 | deg
Mach: | 0.5 |  |  | Cl=0 at alpha= | -0.92677 | deg
|  |  |  | @ Cl=0.1, Cd= | 0.0057576
|  |  |  | @ Cl=0.4, Cd= | 0.0048177
|  |  |  | @ Cl=0.6, Cd= | 0.0057071
alpha (deg) | Cl | Cd | Cm | Cl/Cd
-20 | -0.9253 | 0.28885 | 0.1082 | -3.2034
-19.5 | -0.9028 | 0.28024 | 0.1029 | -3.2215
-19 | -0.8811 | 0.27121 | 0.0975 | -3.2488
-18.5 | -0.8593 | 0.26324 | 0.0925 | -3.2643
-18 | -0.837 | 0.25517 | 0.0876 | -3.2802
-17.5 | -0.8148 | 0.24698 | 0.0827 | -3.2991
-17 | -0.7919 | 0.23781 | 0.0778 | -3.33
-16.5 | -0.7701 | 0.22874 | 0.0728 | -3.3667
-16 | -0.749 | 0.22008 | 0.0681 | -3.4033
-15.5 | -0.7285 | 0.21152 | 0.0635 | -3.4441
-15 | -0.7084 | 0.20299 | 0.0591 | -3.4898
-14.5 | -0.6902 | 0.19478 | 0.055 | -3.5435
-14 | -0.6707 | 0.18692 | 0.0509 | -3.5882
-13.5 | -0.6525 | 0.17859 | 0.0469 | -3.6536
-13 | -0.6383 | 0.16841 | 0.0427 | -3.7902
-12.5 | -0.6239 | 0.15947 | 0.0387 | -3.9123
-12 | -0.6121 | 0.15013 | 0.0349 | -4.0771
-11.5 | -0.6026 | 0.14072 | 0.0309 | -4.2823
-11 | -0.5897 | 0.13291 | 0.0275 | -4.4368
-10.5 | -0.5798 | 0.12436 | 0.0239 | -4.6623
-10 | -0.5729 | 0.11542 | 0.0202 | -4.9636
-9.5 | -0.569 | 0.10607 | 0.0161 | -5.3644
-9 | -0.568 | 0.09644 | 0.0116 | -5.8897
-8.5 | -0.5705 | 0.08646 | 0.0065 | -6.5984
-8 | -0.5772 | 0.07602 | 0.0001 | -7.5927
-7.5 | -0.5879 | 0.06503 | -0.0088 | -9.0404
-7 | -0.5964 | 0.05218 | -0.0233 | -11.4297
-6.5 | -0.5947 | 0.03727 | -0.0342 | -15.9565
-6 | -0.5956 | 0.02463 | -0.0338 | -24.1819
-5.5 | -0.5778 | 0.01551 | -0.029 | -37.2534
-5 | -0.5329 | 0.01048 | -0.0236 | -50.8492
-4.5 | -0.4701 | 0.00888 | -0.0201 | -52.9392
-4 | -0.4031 | 0.00822 | -0.0177 | -49.0389
-3.5 | -0.3372 | 0.00755 | -0.0156 | -44.6623
-3 | -0.2701 | 0.00722 | -0.014 | -37.41
-2.5 | -0.2039 | 0.00691 | -0.0127 | -29.508
-2 | -0.1386 | 0.00661 | -0.0116 | -20.9682
-1.5 | -0.0735 | 0.00638 | -0.0107 | -11.5204
-1 | -0.0093 | 0.00613 | -0.0098 | -1.5171
-0.5 | 0.0542 | 0.00588 | -0.0089 | 9.2177
0 | 0.1178 | 0.00571 | -0.0082 | 20.6305
0.5 | 0.1798 | 0.00545 | -0.0072 | 32.9908
1 | 0.2369 | 0.00495 | -0.0053 | 47.8586
1.5 | 0.3094 | 0.00439 | -0.0063 | 70.4784
2 | 0.3773 | 0.00472 | -0.0061 | 79.9364
2.5 | 0.4609 | 0.00508 | -0.0094 | 90.7283
3 | 0.5517 | 0.00547 | -0.0142 | 100.8592
3.5 | 0.6332 | 0.00587 | -0.0167 | 107.8705
4 | 0.725 | 0.00631 | -0.0212 | 114.897
4.5 | 0.818 | 0.00679 | -0.0256 | 120.4713
5 | 0.8816 | 0.00739 | -0.0236 | 119.2963
5.5 | 0.9439 | 0.00815 | -0.0211 | 115.816
6 | 1.0061 | 0.00891 | -0.0182 | 112.9181
6.5 | 1.0681 | 0.0097 | -0.0147 | 110.1134
7 | 1.1265 | 0.01083 | -0.0104 | 104.0166
7.5 | 1.1832 | 0.01218 | -0.005 | 97.1429
8 | 1.2276 | 0.01441 | 0.0026 | 85.1908
8.5 | 1.2401 | 0.01816 | 0.0132 | 68.2874
9 | 1.2147 | 0.02251 | 0.0261 | 53.9627
9.5 | 1.1774 | 0.02895 | 0.0319 | 40.6701
10 | 1.1452 | 0.0399 | 0.0263 | 28.7018
10.5 | 1.1107 | 0.05221 | 0.0188 | 21.2737
11 | 1.0753 | 0.06484 | 0.0116 | 16.5839
11.5 | 1.0412 | 0.07757 | 0.0049 | 13.4227
12 | 1.009 | 0.09031 | -0.0016 | 11.1726
12.5 | 0.9797 | 0.10315 | -0.008 | 9.4978
13 | 0.9537 | 0.11611 | -0.0145 | 8.2138
13.5 | 0.932 | 0.12911 | -0.0211 | 7.2187

## 65. Re 4M Mach 0.00 (1)
BIGFOIL.COM POLAR EXPORT
JWL075
JWL075 8.8/1.76 |  |  |  | Cl Max: | 1.096 | at alpha= | 10.5 | deg
JavaFoil+Calcfoil stall+Eppler ext transition |  |  |  | L/D Max: | 107.011 | at alpha= | 6 | deg
Re: | 4000000 |  |  | Cd Min: | 0.00457 | at alpha= | 1 | deg
Mach: | 0 |  |  | Cl=0 at alpha= | -0.67797 | deg
|  |  |  | @ Cl=0.1, Cd= | 0.0060339
|  |  |  | @ Cl=0.4, Cd= | 0.005021
|  |  |  | @ Cl=0.6, Cd= | 0.0060093
alpha (deg) | Cl | Cd | Cm | Cl/Cd
-13.5 | -0.511 | 0.09558 | 0.003 | -5.343
-13 | -0.53 | 0.09237 | 0.003 | -5.738
-12.5 | -0.549 | 0.08644 | 0.002 | -6.347
-12 | -0.566 | 0.08072 | 0.002 | -7.008
-11.5 | -0.581 | 0.07593 | 0.002 | -7.652
-11 | -0.593 | 0.07052 | 0.002 | -8.413
-10.5 | -0.605 | 0.06368 | 0.002 | -9.494
-10 | -0.612 | 0.0576 | 0.002 | -10.628
-9.5 | -0.623 | 0.04748 | 0.003 | -13.127
-9 | -0.727 | 0.01162 | 0.004 | -62.555
-8.5 | -0.73 | 0.00567 | 0.003 | -128.683
-8 | -0.712 | 0.00558 | 0.003 | -127.625
-7.5 | -0.688 | 0.0055 | 0.003 | -125.05
-7 | -0.657 | 0.00614 | 0.003 | -107.011
-6.5 | -0.619 | 0.00599 | 0.002 | -103.301
-6 | -0.576 | 0.00592 | 0.002 | -97.304
-5.5 | -0.53 | 0.00586 | 0.002 | -90.403
-5 | -0.481 | 0.0058 | 0.001 | -82.984
-4.5 | -0.43 | 0.00573 | 0.001 | -75.049
-4 | -0.377 | 0.00568 | 0.001 | -66.414
-3.5 | -0.323 | 0.00565 | 0.001 | -57.168
-3 | -0.267 | 0.00558 | 0 | -47.973
-2.5 | -0.211 | 0.00548 | 0 | -38.48
-2 | -0.154 | 0.00649 | 0 | -23.652
-1.5 | -0.096 | 0.00666 | -0.001 | -14.37
-1 | -0.038 | 0.00644 | -0.001 | -5.827
-0.5 | 0.021 | 0.00624 | -0.001 | 3.345
0 | 0.079 | 0.00613 | -0.002 | 12.949
0.5 | 0.138 | 0.00586 | -0.002 | 23.55
1 | 0.196 | 0.00457 | -0.002 | 42.96
1.5 | 0.255 | 0.0047 | -0.003 | 54.221
2 | 0.313 | 0.00486 | -0.003 | 64.436
2.5 | 0.372 | 0.00491 | -0.003 | 75.707
3 | 0.43 | 0.00514 | -0.004 | 83.679
3.5 | 0.488 | 0.00544 | -0.004 | 89.757
4 | 0.546 | 0.00573 | -0.004 | 95.263
4.5 | 0.604 | 0.00603 | -0.005 | 100.092
5 | 0.661 | 0.00637 | -0.005 | 103.72
5.5 | 0.717 | 0.00678 | -0.006 | 105.727
6 | 0.772 | 0.00722 | -0.006 | 107.011
6.5 | 0.826 | 0.00786 | -0.006 | 105.12
7 | 0.878 | 0.00873 | -0.007 | 100.538
7.5 | 0.928 | 0.00922 | -0.007 | 100.609
8 | 0.974 | 0.00987 | -0.007 | 98.696
8.5 | 1.013 | 0.01045 | -0.008 | 96.926
9 | 1.046 | 0.0111 | -0.008 | 94.286
9.5 | 1.073 | 0.01187 | -0.008 | 90.385
10 | 1.093 | 0.01287 | -0.009 | 84.875
10.5 | 1.096 | 0.01356 | -0.009 | 80.859
11 | 1.093 | 0.01474 | -0.009 | 74.162
11.5 | 1.079 | 0.01646 | -0.01 | 65.572
12 | 1.052 | 0.01945 | -0.01 | 54.078
12.5 | 1.012 | 0.02532 | -0.01 | 39.956
13 | 0.975 | 0.03078 | -0.01 | 31.666
13.5 | 0.928 | 0.03986 | -0.01 | 23.291
14 | 0.877 | 0.05261 | -0.01 | 16.675
14.5 | 0.824 | 0.06895 | -0.009 | 11.951
15 | 0.768 | 0.09152 | -0.009 | 8.389
15.5 | 0.73 | 0.10107 | -0.009 | 7.22

## 66. Re 4M Mach 0.00 (2)
BIGFOIL.COM POLAR EXPORT
JWL075
JWL075 8.8/1.76 |  |  |  | Cl Max: | 1.567 | at alpha= | 16 | deg
XFOIL ncrit=9 |  |  |  | L/D Max: | 120.122 | at alpha= | 5.5 | deg
Re: | 4000000 |  |  | Cd Min: | 0.25862 | at alpha= | -20 | deg
Mach: | 0 |  |  | Cl=0 at alpha= | -0.87407 | deg
|  |  |  | @ Cl=0.1, Cd= | 0.0052523
|  |  |  | @ Cl=0.4, Cd= | 0.0045114
|  |  |  | @ Cl=0.6, Cd= | 0.0055072
alpha (deg) | Cl | Cd | Cm | Cl/Cd
-20 | -0.8329 | 0.25862 | 0.0896 | -3.2206
-19.5 | -0.8161 | 0.25168 | 0.0854 | -3.2426
-19 | -0.7994 | 0.24456 | 0.0812 | -3.2687
-18.5 | -0.7832 | 0.23723 | 0.0771 | -3.3014
-18 | -0.7701 | 0.22821 | 0.0726 | -3.3745
-16 | -1.4195 | 0.03541 | -0.0371 | -40.0875
-15.5 | -1.4289 | 0.03072 | -0.0327 | -46.5137
-15 | -1.4118 | 0.02722 | -0.0299 | -51.8663
-14.5 | -1.384 | 0.02446 | -0.0276 | -56.5822
-14 | -1.3496 | 0.02221 | -0.0256 | -60.7654
-13.5 | -1.311 | 0.02032 | -0.0239 | -64.5177
-13 | -1.2694 | 0.01867 | -0.0224 | -67.9914
-12.5 | -1.2256 | 0.01721 | -0.021 | -71.2144
-12 | -1.1803 | 0.01589 | -0.0196 | -74.2794
-11.5 | -1.1336 | 0.01472 | -0.0184 | -77.0109
-11 | -1.086 | 0.01365 | -0.0172 | -79.5604
-10.5 | -1.0375 | 0.01273 | -0.016 | -81.5004
-10 | -0.9888 | 0.01193 | -0.0148 | -82.8835
-9 | -0.8971 | 0.01023 | -0.0108 | -87.6931
-8.5 | -0.8392 | 0.0096 | -0.0114 | -87.4167
-8 | -0.7753 | 0.00907 | -0.0133 | -85.4796
-7.5 | -0.714 | 0.00854 | -0.0145 | -83.6066
-7 | -0.6596 | 0.00804 | -0.0141 | -82.0398
-6.5 | -0.6094 | 0.00776 | -0.0126 | -78.5309
-6 | -0.5578 | 0.0076 | -0.0114 | -73.3947
-5.5 | -0.5057 | 0.00724 | -0.0104 | -69.8481
-5 | -0.4517 | 0.0071 | -0.0099 | -63.6197
-4.5 | -0.397 | 0.00699 | -0.0095 | -56.7954
-4 | -0.3425 | 0.00675 | -0.009 | -50.7407
-3.5 | -0.2874 | 0.0066 | -0.0087 | -43.5455
-3 | -0.2326 | 0.00637 | -0.0083 | -36.5149
-2.5 | -0.1778 | 0.00616 | -0.008 | -28.8636
-2 | -0.1228 | 0.006 | -0.0077 | -20.4667
-1.5 | -0.068 | 0.00583 | -0.0074 | -11.6638
-1 | -0.0136 | 0.00564 | -0.007 | -2.4113
-0.5 | 0.0404 | 0.00541 | -0.0066 | 7.4677
0 | 0.095 | 0.00527 | -0.0063 | 18.0266
0.5 | 0.1486 | 0.00508 | -0.0058 | 29.252
1 | 0.2003 | 0.00475 | -0.005 | 42.1684
1.5 | 0.2459 | 0.00416 | -0.0028 | 59.1106
2 | 0.3024 | 0.00406 | -0.0026 | 74.4828
2.5 | 0.354 | 0.00432 | -0.0015 | 81.9444
3 | 0.4309 | 0.00464 | -0.0063 | 92.8664
3.5 | 0.5046 | 0.00497 | -0.0104 | 101.5292
4 | 0.5707 | 0.00538 | -0.0128 | 106.0781
4.5 | 0.6467 | 0.00571 | -0.0175 | 113.2574
5 | 0.725 | 0.00608 | -0.0228 | 119.2434
5.5 | 0.788 | 0.00656 | -0.0247 | 120.122
6 | 0.8394 | 0.00708 | -0.0241 | 118.5593
7 | 0.9408 | 0.00806 | -0.0224 | 116.7246
7.5 | 0.9907 | 0.00853 | -0.0214 | 116.143
8 | 1.0394 | 0.0091 | -0.0202 | 114.2198
8.5 | 1.086 | 0.0099 | -0.0188 | 109.697
9 | 1.133 | 0.01061 | -0.0173 | 106.7861
9.5 | 1.1803 | 0.01117 | -0.016 | 105.667
10 | 1.2263 | 0.0118 | -0.0145 | 103.9237
10.5 | 1.2699 | 0.01257 | -0.0126 | 101.0263
11 | 1.309 | 0.01376 | -0.01 | 95.1308
11.5 | 1.3509 | 0.01458 | -0.008 | 92.6543
12 | 1.391 | 0.01551 | -0.0058 | 89.6841
12.5 | 1.4288 | 0.01654 | -0.0033 | 86.3845
13 | 1.4635 | 0.01766 | -0.0004 | 82.8709
13.5 | 1.493 | 0.0189 | 0.0032 | 78.9947
14 | 1.5157 | 0.0203 | 0.0078 | 74.665
14.5 | 1.5358 | 0.02188 | 0.0122 | 70.192
15 | 1.5506 | 0.0239 | 0.0162 | 64.8787
15.5 | 1.5606 | 0.02681 | 0.0188 | 58.2096
16 | 1.567 | 0.03082 | 0.0195 | 50.8436
16.5 | 1.5667 | 0.03646 | 0.0182 | 42.9704
17 | 1.5567 | 0.04406 | 0.0152 | 35.3314
17.5 | 1.533 | 0.05403 | 0.0108 | 28.3731
18 | 1.4919 | 0.06698 | 0.0048 | 22.2738
18.5 | 1.4347 | 0.08332 | -0.003 | 17.2192
19 | 1.3596 | 0.10385 | -0.013 | 13.092
19.5 | 1.2765 | 0.12714 | -0.0246 | 10.0401
20 | 1.2002 | 0.15094 | -0.0372 | 7.9515

## 67. Re 4M Mach 0.10 (1)
BIGFOIL.COM POLAR EXPORT
JWL075
JWL075 8.8/1.76 |  |  |  | Cl Max: | 1.091 | at alpha= | 10 | deg
JavaFoil+Calcfoil stall+Eppler ext transition |  |  |  | L/D Max: | 106.393 | at alpha= | 6 | deg
Re: | 4000000 |  |  | Cd Min: | 0.00457 | at alpha= | 1 | deg
Mach: | 0.1 |  |  | Cl=0 at alpha= | -0.67797 | deg
|  |  |  | @ Cl=0.1, Cd= | 0.0060586
|  |  |  | @ Cl=0.4, Cd= | 0.0050266
|  |  |  | @ Cl=0.6, Cd= | 0.0060038
alpha (deg) | Cl | Cd | Cm | Cl/Cd
-13.5 | -0.476 | 0.09629 | 0.003 | -4.946
-13 | -0.499 | 0.0933 | 0.003 | -5.346
-12.5 | -0.521 | 0.08779 | 0.002 | -5.931
-12 | -0.541 | 0.08377 | 0.002 | -6.458
-11.5 | -0.559 | 0.07722 | 0.002 | -7.243
-11 | -0.575 | 0.07207 | 0.002 | -7.978
-10.5 | -0.589 | 0.06538 | 0.002 | -9.004
-10 | -0.599 | 0.05952 | 0.002 | -10.059
-9.5 | -0.608 | 0.05202 | 0.002 | -11.681
-9 | -0.62 | 0.04079 | 0.003 | -15.207
-8.5 | -0.725 | 0.00975 | 0.003 | -74.406
-8 | -0.709 | 0.00559 | 0.003 | -126.898
-7.5 | -0.687 | 0.00554 | 0.003 | -123.954
-7 | -0.658 | 0.00619 | 0.003 | -106.182
-6.5 | -0.62 | 0.00602 | 0.002 | -102.97
-6 | -0.577 | 0.00594 | 0.002 | -97.156
-5.5 | -0.531 | 0.00585 | 0.002 | -90.851
-5 | -0.483 | 0.00578 | 0.001 | -83.464
-4.5 | -0.432 | 0.00572 | 0.001 | -75.528
-4 | -0.379 | 0.00571 | 0.001 | -66.355
-3.5 | -0.324 | 0.00569 | 0.001 | -57.059
-3 | -0.269 | 0.00558 | 0 | -48.178
-2.5 | -0.212 | 0.00549 | 0 | -38.622
-2 | -0.154 | 0.00649 | 0 | -23.793
-1.5 | -0.096 | 0.00668 | -0.001 | -14.399
-1 | -0.038 | 0.00644 | -0.001 | -5.853
-0.5 | 0.021 | 0.00628 | -0.001 | 3.344
0 | 0.08 | 0.00614 | -0.002 | 12.994
0.5 | 0.139 | 0.0059 | -0.002 | 23.506
1 | 0.197 | 0.00457 | -0.002 | 43.227
1.5 | 0.256 | 0.00471 | -0.003 | 54.365
2 | 0.315 | 0.00486 | -0.003 | 64.744
2.5 | 0.374 | 0.00491 | -0.003 | 76.03
3 | 0.432 | 0.00517 | -0.004 | 83.555
3.5 | 0.491 | 0.00544 | -0.004 | 90.139
4 | 0.549 | 0.00574 | -0.004 | 95.582
4.5 | 0.607 | 0.00604 | -0.005 | 100.419
5 | 0.664 | 0.00642 | -0.005 | 103.339
5.5 | 0.72 | 0.0068 | -0.006 | 105.898
6 | 0.776 | 0.00729 | -0.006 | 106.393
6.5 | 0.83 | 0.00789 | -0.006 | 105.126
7 | 0.882 | 0.00876 | -0.007 | 100.607
7.5 | 0.932 | 0.00931 | -0.007 | 100.097
8 | 0.978 | 0.00994 | -0.007 | 98.393
8.5 | 1.016 | 0.01052 | -0.008 | 96.588
9 | 1.048 | 0.01121 | -0.008 | 93.537
9.5 | 1.074 | 0.01203 | -0.009 | 89.25
10 | 1.091 | 0.01311 | -0.009 | 83.226
10.5 | 1.091 | 0.01379 | -0.009 | 79.066
11 | 1.084 | 0.01511 | -0.009 | 71.691
11.5 | 1.064 | 0.01714 | -0.01 | 62.077
12 | 1.03 | 0.02082 | -0.01 | 49.501
12.5 | 0.984 | 0.02789 | -0.01 | 35.282
13 | 0.942 | 0.03435 | -0.01 | 27.414
13.5 | 0.888 | 0.04564 | -0.01 | 19.465
14 | 0.83 | 0.06154 | -0.009 | 13.493
14.5 | 0.777 | 0.07704 | -0.009 | 10.089
15 | 0.723 | 0.0964 | -0.008 | 7.503

## 68. Re 4M Mach 0.10 (2)
BIGFOIL.COM POLAR EXPORT
JWL075
JWL075 8.8/1.76 |  |  |  | Cl Max: | 1.5382 | at alpha= | 15.5 | deg
XFOIL ncrit=9 |  |  |  | L/D Max: | 119.939 | at alpha= | 5.5 | deg
Re: | 4000000 |  |  | Cd Min: | 0.22885 | at alpha= | -18 | deg
Mach: | 0.1 |  |  | Cl=0 at alpha= | -0.87569 | deg
|  |  |  | @ Cl=0.1, Cd= | 0.005274
|  |  |  | @ Cl=0.4, Cd= | 0.0045164
|  |  |  | @ Cl=0.6, Cd= | 0.005507
alpha (deg) | Cl | Cd | Cm | Cl/Cd
-18 | -0.7719 | 0.22885 | 0.073 | -3.373
-17.5 | -0.7553 | 0.22288 | 0.0694 | -3.3888
-17 | -0.739 | 0.21662 | 0.0657 | -3.4115
-16.5 | -0.723 | 0.2098 | 0.062 | -3.4461
-16 | -0.707 | 0.20198 | 0.0583 | -3.5003
-15.5 | -1.3036 | 0.04611 | -0.0331 | -28.2715
-15 | -1.3568 | 0.03509 | -0.0362 | -38.6663
-14.5 | -1.359 | 0.02981 | -0.0328 | -45.5887
-14 | -1.3386 | 0.02604 | -0.0301 | -51.4055
-13.5 | -1.3074 | 0.0232 | -0.0278 | -56.3534
-13 | -1.27 | 0.0209 | -0.0258 | -60.7656
-12.5 | -1.2288 | 0.01897 | -0.024 | -64.776
-12 | -1.1853 | 0.01725 | -0.0223 | -68.713
-11.5 | -1.1395 | 0.01578 | -0.0208 | -72.2117
-11 | -1.0925 | 0.01445 | -0.0192 | -75.6055
-10.5 | -1.0442 | 0.01334 | -0.0178 | -78.2759
-10 | -0.9956 | 0.01237 | -0.0163 | -80.485
-9.5 | -0.9473 | 0.01156 | -0.0146 | -81.9464
-9 | -0.9019 | 0.01065 | -0.0123 | -84.6854
-8.5 | -0.8457 | 0.00977 | -0.0122 | -86.5609
-8 | -0.7812 | 0.00918 | -0.014 | -85.098
-7.5 | -0.7188 | 0.00874 | -0.0152 | -82.2426
-7 | -0.6643 | 0.00812 | -0.0146 | -81.8103
-6.5 | -0.6139 | 0.00781 | -0.013 | -78.6044
-6 | -0.5617 | 0.00763 | -0.0118 | -73.6173
-5.5 | -0.509 | 0.00728 | -0.0108 | -69.9176
-5 | -0.4546 | 0.00713 | -0.0102 | -63.7588
-4.5 | -0.3995 | 0.00701 | -0.0097 | -56.99
-4 | -0.3445 | 0.00677 | -0.0092 | -50.8863
-3 | -0.2338 | 0.0064 | -0.0085 | -36.5312
-2.5 | -0.1788 | 0.00617 | -0.0081 | -28.9789
-2 | -0.1234 | 0.00601 | -0.0078 | -20.5324
-1.5 | -0.0682 | 0.00584 | -0.0075 | -11.6781
-1 | -0.0135 | 0.00565 | -0.0071 | -2.3894
-0.5 | 0.0408 | 0.00542 | -0.0066 | 7.5277
0 | 0.0957 | 0.00529 | -0.0063 | 18.0907
0.5 | 0.1496 | 0.00509 | -0.0058 | 29.391
1 | 0.2016 | 0.00476 | -0.005 | 42.3529
1.5 | 0.2474 | 0.00417 | -0.0028 | 59.3285
2.5 | 0.3561 | 0.00433 | -0.0014 | 82.2402
3 | 0.4338 | 0.00466 | -0.0063 | 93.0901
3.5 | 0.508 | 0.00499 | -0.0105 | 101.8036
4 | 0.5744 | 0.00539 | -0.0128 | 106.5677
4.5 | 0.651 | 0.00574 | -0.0176 | 113.4146
5 | 0.7296 | 0.00611 | -0.0228 | 119.4108
5.5 | 0.7928 | 0.00661 | -0.0247 | 119.9395
6 | 0.8449 | 0.00711 | -0.024 | 118.8326
6.5 | 0.896 | 0.00765 | -0.0231 | 117.1242
7 | 0.947 | 0.00811 | -0.0222 | 116.7694
7.5 | 0.9973 | 0.00859 | -0.0211 | 116.1001
8 | 1.0458 | 0.00925 | -0.0198 | 113.0595
8.5 | 1.0932 | 0.01001 | -0.0183 | 109.2108
9 | 1.1406 | 0.01071 | -0.0168 | 106.4986
9.5 | 1.1882 | 0.0113 | -0.0153 | 105.1504
10 | 1.2342 | 0.01198 | -0.0136 | 103.0217
10.5 | 1.277 | 0.0129 | -0.0114 | 98.9922
11 | 1.3168 | 0.01405 | -0.0087 | 93.7224
11.5 | 1.3584 | 0.01496 | -0.0065 | 90.8021
12 | 1.3976 | 0.016 | -0.0039 | 87.35
12.5 | 1.434 | 0.01715 | -0.001 | 83.6152
13 | 1.4662 | 0.01842 | 0.0024 | 79.5983
13.5 | 1.4916 | 0.01983 | 0.0069 | 75.2194
14 | 1.5102 | 0.02148 | 0.012 | 70.3073
14.5 | 1.5235 | 0.02348 | 0.0167 | 64.885
15 | 1.5339 | 0.02631 | 0.0198 | 58.301
15.5 | 1.5382 | 0.03052 | 0.0208 | 50.3997
16 | 1.5371 | 0.03635 | 0.0194 | 42.2861
16.5 | 1.5256 | 0.04433 | 0.0161 | 34.4146
17 | 1.4995 | 0.05483 | 0.0112 | 27.3482
17.5 | 1.4565 | 0.06824 | 0.0049 | 21.3438
18 | 1.3991 | 0.08474 | -0.0031 | 16.5105
18.5 | 1.3267 | 0.10488 | -0.013 | 12.6497
19 | 1.2507 | 0.12685 | -0.024 | 9.8597
19.5 | 1.1798 | 0.1495 | -0.0359 | 7.8916
20 | 1.1293 | 0.16965 | -0.0471 | 6.6566

## 69. Re 4M Mach 0.25 (1)
BIGFOIL.COM POLAR EXPORT
JWL075
JWL075 8.8/1.76 |  |  |  | Cl Max: | 1.065 | at alpha= | 9.5 | deg
JavaFoil+Calcfoil stall+Eppler ext transition |  |  |  | L/D Max: | 105.348 | at alpha= | 5.5 | deg
Re: | 4000000 |  |  | Cd Min: | 0.00463 | at alpha= | 1 | deg
Mach: | 0.25 |  |  | Cl=0 at alpha= | -0.68033 | deg
|  |  |  | @ Cl=0.1, Cd= | 0.006183
|  |  |  | @ Cl=0.4, Cd= | 0.005052
|  |  |  | @ Cl=0.6, Cd= | 0.10643
alpha (deg) | Cl | Cd | Cm | Cl/Cd
-12.5 | -0.256 | 0.08857 | 0.003 | -2.89
-12 | -0.316 | 0.08423 | 0.003 | -3.754
-11.5 | -0.37 | 0.07998 | 0.002 | -4.631
-11 | -0.419 | 0.07737 | 0.002 | -5.414
-10.5 | -0.462 | 0.07211 | 0.002 | -6.4
-10 | -0.497 | 0.06686 | 0.002 | -7.431
-9.5 | -0.525 | 0.06171 | 0.002 | -8.502
-9 | -0.545 | 0.05667 | 0.002 | -9.609
-8.5 | -0.557 | 0.05082 | 0.002 | -10.965
-8 | -0.57 | 0.04091 | 0.002 | -13.944
-7.5 | -0.675 | 0.00562 | 0.003 | -120.187
-7 | -0.656 | 0.00563 | 0.003 | -116.436
-6.5 | -0.624 | 0.00617 | 0.002 | -101.029
-6 | -0.584 | 0.00605 | 0.002 | -96.589
-5.5 | -0.54 | 0.00594 | 0.002 | -90.977
-5 | -0.492 | 0.00585 | 0.001 | -84.106
-4.5 | -0.441 | 0.00578 | 0.001 | -76.353
-4 | -0.388 | 0.00572 | 0.001 | -67.784
-3.5 | -0.333 | 0.00569 | 0.001 | -58.47
-3 | -0.276 | 0.0056 | 0 | -49.267
-2.5 | -0.218 | 0.0055 | 0 | -39.571
-2 | -0.159 | 0.00654 | 0 | -24.247
-1.5 | -0.099 | 0.00638 | -0.001 | -15.49
-1 | -0.039 | 0.00654 | -0.001 | -5.92
-0.5 | 0.022 | 0.00633 | -0.001 | 3.41
0 | 0.082 | 0.00624 | -0.002 | 13.149
0.5 | 0.142 | 0.00605 | -0.002 | 23.524
1 | 0.203 | 0.00463 | -0.002 | 43.818
1.5 | 0.263 | 0.00478 | -0.003 | 55.111
2 | 0.324 | 0.00491 | -0.003 | 65.863
2.5 | 0.384 | 0.00498 | -0.004 | 77.113
3 | 0.444 | 0.00525 | -0.004 | 84.579
3.5 | 0.504 | 0.00553 | -0.004 | 91.211
4 | 0.564 | 0.00587 | -0.005 | 95.984
4.5 | 0.623 | 0.00619 | -0.005 | 100.626
5 | 0.682 | 0.00655 | -0.005 | 104.015
5.5 | 0.74 | 0.00702 | -0.006 | 105.348
6 | 0.796 | 0.00765 | -0.006 | 104.106
6.5 | 0.85 | 0.0083 | -0.006 | 102.412
7 | 0.903 | 0.00909 | -0.007 | 99.324
7.5 | 0.952 | 0.00971 | -0.007 | 98.076
8 | 0.997 | 0.01045 | -0.008 | 95.362
8.5 | 1.03 | 0.01116 | -0.008 | 92.317
9 | 1.055 | 0.012 | -0.008 | 87.923
9.5 | 1.065 | 0.01061 | -0.009 | 100.399
10 | 1.06 | 0.01412 | -0.009 | 75.071
10.5 | 1.039 | 0.0158 | -0.009 | 65.726
11 | 0.996 | 0.0189 | -0.009 | 52.708
11.5 | 0.934 | 0.02502 | -0.01 | 37.319
12 | 0.846 | 0.03989 | -0.009 | 21.199
12.5 | 0.749 | 0.06318 | -0.008 | 11.86
13 | 0.676 | 0.0732 | -0.008 | 9.232
13.5 | 0.594 | 0.08645 | -0.008 | 6.875
14 | 0.513 | 0.09684 | -0.007 | 5.293
14.5 | 0.428 | 0.10643 | -0.007 | 4.019

## 70. Re 4M Mach 0.25 (2)
BIGFOIL.COM POLAR EXPORT
JWL075
JWL075 8.8/1.76 |  |  |  | Cl Max: | 1.4106 | at alpha= | 12.5 | deg
XFOIL ncrit=9 |  |  |  | L/D Max: | 120.639 | at alpha= | 5 | deg
Re: | 4000000 |  |  | Cd Min: | 0.19763 | at alpha= | -15.5 | deg
Mach: | 0.25 |  |  | Cl=0 at alpha= | -0.88414 | deg
|  |  |  | @ Cl=0.1, Cd= | 0.0053387
|  |  |  | @ Cl=0.4, Cd= | 0.0045284
|  |  |  | @ Cl=0.6, Cd= | 0.0055333
alpha (deg) | Cl | Cd | Cm | Cl/Cd
-15.5 | -0.697 | 0.19763 | 0.0563 | -3.5268
-15 | -0.6823 | 0.18981 | 0.0526 | -3.5946
-14.5 | -0.4787 | 0.15537 | 0.0214 | -3.081
-14 | -0.4901 | 0.14823 | 0.0194 | -3.3063
-13.5 | -0.6609 | 0.1598 | 0.0404 | -4.1358
-13 | -0.6546 | 0.15062 | 0.0367 | -4.346
-12.5 | -0.6549 | 0.13986 | 0.0326 | -4.6825
-12 | -0.7849 | 0.10013 | 0.0136 | -7.8388
-11.5 | -0.8707 | 0.07573 | -0.0033 | -11.4974
-11 | -0.9232 | 0.05478 | -0.0258 | -16.8529
-10.5 | -1.0035 | 0.02947 | -0.0321 | -34.0516
-10 | -0.998 | 0.02075 | -0.0287 | -48.0964
-9.5 | -0.9652 | 0.0164 | -0.025 | -58.8537
-9 | -0.9236 | 0.01385 | -0.0214 | -66.6859
-8.5 | -0.8771 | 0.01217 | -0.0182 | -72.0707
-8 | -0.8135 | 0.01025 | -0.0186 | -79.3659
-7.5 | -0.7479 | 0.00939 | -0.0192 | -79.6486
-7 | -0.6897 | 0.00884 | -0.0182 | -78.0204
-6.5 | -0.6382 | 0.00818 | -0.0157 | -78.0196
-6 | -0.5834 | 0.00788 | -0.014 | -74.0355
-5.5 | -0.5269 | 0.00771 | -0.0129 | -68.3398
-5 | -0.4708 | 0.00733 | -0.0118 | -64.2292
-4.5 | -0.4133 | 0.00715 | -0.0111 | -57.8042
-4 | -0.3558 | 0.00693 | -0.0104 | -51.342
-3.5 | -0.2984 | 0.00669 | -0.0098 | -44.6039
-3 | -0.2407 | 0.00652 | -0.0093 | -36.9172
-2.5 | -0.1838 | 0.00625 | -0.0088 | -29.408
-2 | -0.1265 | 0.00608 | -0.0084 | -20.8059
-1.5 | -0.0695 | 0.00591 | -0.008 | -11.7597
-1 | -0.013 | 0.00569 | -0.0075 | -2.2847
-0.5 | 0.0431 | 0.00547 | -0.007 | 7.8793
0 | 0.0996 | 0.00534 | -0.0066 | 18.6517
0.5 | 0.1552 | 0.00516 | -0.0061 | 30.0775
1 | 0.209 | 0.00484 | -0.0052 | 43.1818
1.5 | 0.2565 | 0.00425 | -0.003 | 60.3529
2 | 0.3155 | 0.00412 | -0.0028 | 76.5777
2.5 | 0.3682 | 0.0044 | -0.0014 | 83.6818
3 | 0.4499 | 0.00473 | -0.0067 | 95.1163
4 | 0.5945 | 0.00551 | -0.013 | 107.8947
4.5 | 0.6747 | 0.00585 | -0.0179 | 115.3333
5 | 0.7552 | 0.00626 | -0.0228 | 120.639
5.5 | 0.8199 | 0.00681 | -0.0242 | 120.3965
6 | 0.8749 | 0.00737 | -0.0235 | 118.711
6.5 | 0.9281 | 0.00793 | -0.0223 | 117.0366
7 | 0.9811 | 0.00845 | -0.0209 | 116.1065
7.5 | 1.0331 | 0.00904 | -0.0194 | 114.281
8 | 1.0825 | 0.00991 | -0.0174 | 109.2331
8.5 | 1.1325 | 0.01068 | -0.0153 | 106.0393
9 | 1.1826 | 0.01138 | -0.0133 | 103.9192
9.5 | 1.2307 | 0.01221 | -0.0109 | 100.7944
10 | 1.2745 | 0.01339 | -0.0077 | 95.183
10.5 | 1.3119 | 0.01501 | -0.0037 | 87.4017
11 | 1.3502 | 0.01646 | 0.0001 | 82.0292
11.5 | 1.3829 | 0.01818 | 0.0046 | 76.0671
12 | 1.4057 | 0.02025 | 0.0102 | 69.4173
12.5 | 1.4106 | 0.02243 | 0.0184 | 62.889
13 | 1.4097 | 0.0257 | 0.0242 | 54.8521
13.5 | 1.4029 | 0.03131 | 0.0252 | 44.8068
14 | 1.3885 | 0.03978 | 0.0217 | 34.9045
14.5 | 1.3615 | 0.05095 | 0.0157 | 26.7223
15 | 1.3239 | 0.06403 | 0.0088 | 20.6762
15.5 | 1.2769 | 0.07886 | 0.0013 | 16.192
16 | 1.2274 | 0.09476 | -0.0066 | 12.9527
16.5 | 1.1757 | 0.11175 | -0.0149 | 10.5208
17 | 1.1283 | 0.12873 | -0.0234 | 8.7649
17.5 | 1.0879 | 0.14535 | -0.032 | 7.4847

## 71. Re 4M Mach 0.50 (1)
BIGFOIL.COM POLAR EXPORT
JWL075
JWL075 8.8/1.76 |  |  |  | Cl Max: | 1.137 | at alpha= | 20 | deg
JavaFoil+Calcfoil stall+Eppler ext transition |  |  |  | L/D Max: | 102.936 | at alpha= | 7.5 | deg
Re: | 4000000 |  |  | Cd Min: | 0.00484 | at alpha= | 1 | deg
Mach: | 0.5 |  |  | Cl=0 at alpha= | -0.6791 | deg
|  |  |  | @ Cl=0.1, Cd= | 0.0065245
|  |  |  | @ Cl=0.4, Cd= | 0.0052646
|  |  |  | @ Cl=0.6, Cd= | 0.0062074
alpha (deg) | Cl | Cd | Cm | Cl/Cd
-20 | -1.002 | 0.16566 | 0.006 | -6.046
-19.5 | -0.977 | 0.15395 | 0.006 | -6.347
-19 | -0.952 | 0.1522 | 0.005 | -6.253
-18.5 | -0.925 | 0.14649 | 0.005 | -6.314
-18 | -0.898 | 0.14373 | 0.005 | -6.249
-17.5 | -0.873 | 0.1383 | 0.005 | -6.314
-17 | -0.848 | 0.13489 | 0.005 | -6.288
-16.5 | -0.823 | 0.1294 | 0.004 | -6.361
-16 | -0.798 | 0.12764 | 0.004 | -6.254
-15.5 | -0.774 | 0.12895 | 0.004 | -6.005
-15 | -0.746 | 0.13696 | 0.004 | -5.449
-14.5 | -0.723 | 0.11166 | 0.004 | -6.478
-14 | -0.696 | 0.10851 | 0.004 | -6.412
-13.5 | -0.67 | 0.10264 | 0.003 | -6.53
-13 | -0.645 | 0.09655 | 0.003 | -6.678
-12.5 | -0.619 | 0.0943 | 0.003 | -6.568
-12 | -0.594 | 0.09018 | 0.003 | -6.584
-11.5 | -0.569 | 0.09121 | 0.003 | -6.237
-11 | -0.543 | 0.08224 | 0.003 | -6.604
-10.5 | -0.516 | 0.07959 | 0.002 | -6.482
-10 | -0.49 | 0.07597 | 0.002 | -6.451
-9.5 | -0.464 | 0.07345 | 0.002 | -6.323
-9 | -0.439 | 0.06971 | 0.002 | -6.292
-8.5 | -0.413 | 0.06998 | 0.002 | -5.898
-8 | -0.387 | 0.06166 | 0.002 | -6.269
-7.5 | -0.361 | 0.05423 | 0.002 | -6.654
-7 | -0.336 | 0.04827 | 0.001 | -6.953
-6.5 | -0.311 | 0.04284 | 0.001 | -7.263
-6 | -0.35 | 0.00573 | 0.002 | -61.119
-5.5 | -0.417 | 0.03563 | 0.001 | -11.711
-5 | -0.505 | 0.00617 | 0.002 | -81.866
-4.5 | -0.47 | 0.006 | 0.001 | -78.409
-4 | -0.422 | 0.00591 | 0.001 | -71.361
-3.5 | -0.366 | 0.00592 | 0.001 | -61.852
-3 | -0.305 | 0.00572 | 0 | -53.364
-2.5 | -0.242 | 0.0056 | 0 | -43.22
-2 | -0.177 | 0.00546 | 0 | -32.375
-1.5 | -0.11 | 0.00667 | -0.001 | -16.551
-1 | -0.043 | 0.00642 | -0.001 | -6.737
-0.5 | 0.024 | 0.00621 | -0.002 | 3.885
0 | 0.092 | 0.00654 | -0.002 | 14.012
0.5 | 0.159 | 0.00641 | -0.002 | 24.815
1 | 0.227 | 0.00484 | -0.003 | 46.776
1.5 | 0.294 | 0.00498 | -0.003 | 59.064
2 | 0.361 | 0.00519 | -0.004 | 69.612
2.5 | 0.429 | 0.00532 | -0.004 | 80.546
3 | 0.496 | 0.00565 | -0.004 | 87.791
3.5 | 0.563 | 0.006 | -0.005 | 93.714
4 | 0.629 | 0.00637 | -0.005 | 98.691
4.5 | 0.694 | 0.00685 | -0.006 | 101.314
5 | 0.758 | 0.00738 | -0.006 | 102.725
5.5 | 0.821 | 0.00809 | -0.006 | 101.524
6 | 0.88 | 0.00905 | -0.007 | 97.212
6.5 | 0.933 | 0.01018 | -0.007 | 91.679
7 | 0.979 | 0.01121 | -0.008 | 87.277
7.5 | 1.006 | 0.00978 | -0.008 | 102.936
8 | 0.999 | 0.01401 | -0.008 | 71.325
8.5 | 0.779 | 0.02383 | -0.008 | 32.689
9 | 0.577 | 0.0338 | -0.008 | 17.085
9.5 | 0.552 | 0.06692 | -0.005 | 8.255
10 | 0.578 | 0.0764 | -0.005 | 7.564
10.5 | 0.605 | 0.08145 | -0.005 | 7.422
11 | 0.632 | 0.08466 | -0.005 | 7.461
11.5 | 0.66 | 0.0881 | -0.006 | 7.493
12 | 0.691 | 0.09215 | -0.007 | 7.493
12.5 | 0.717 | 0.10079 | -0.007 | 7.114
13 | 0.743 | 0.09958 | -0.007 | 7.459
13.5 | 0.77 | 0.1037 | -0.007 | 7.428
14 | 0.801 | 0.10889 | -0.008 | 7.354
14.5 | 0.832 | 0.11348 | -0.009 | 7.33
15 | 0.859 | 0.12306 | -0.009 | 6.982
15.5 | 0.882 | 0.12177 | -0.009 | 7.246
16 | 0.91 | 0.12602 | -0.009 | 7.22
16.5 | 0.94 | 0.13241 | -0.01 | 7.096
17 | 0.971 | 0.13371 | -0.01 | 7.265
17.5 | 1.002 | 0.13809 | -0.011 | 7.26
18 | 1.03 | 0.14691 | -0.011 | 7.014
18.5 | 1.05 | 0.14918 | -0.011 | 7.038
19 | 1.077 | 0.1519 | -0.011 | 7.092
19.5 | 1.105 | 0.15842 | -0.012 | 6.974
20 | 1.137 | 0.16123 | -0.012 | 7.052

## 72. Re 4M Mach 0.50 (2)
BIGFOIL.COM POLAR EXPORT
JWL075
JWL075 8.8/1.76 |  |  |  | Cl Max: | 1.2543 | at alpha= | 8.5 | deg
XFOIL ncrit=9 |  |  |  | L/D Max: | 123.329 | at alpha= | 5 | deg
Re: | 4000000 |  |  | Cd Min: | 0.28963 | at alpha= | -20 | deg
Mach: | 0.5 |  |  | Cl=0 at alpha= | -0.91862 | deg
|  |  |  | @ Cl=0.1, Cd= | 0.0056257
|  |  |  | @ Cl=0.4, Cd= | 0.0045638
|  |  |  | @ Cl=0.6, Cd= | 0.0054645
alpha (deg) | Cl | Cd | Cm | Cl/Cd
-20 | -0.9266 | 0.28963 | 0.1088 | -3.1993
-19.5 | -0.9041 | 0.281 | 0.1034 | -3.2174
-19 | -0.8816 | 0.27234 | 0.0982 | -3.2371
-18.5 | -0.8592 | 0.26359 | 0.093 | -3.2596
-18 | -0.8371 | 0.25477 | 0.0879 | -3.2857
-17.5 | -0.8152 | 0.24587 | 0.0829 | -3.3156
-17 | -0.7945 | 0.23728 | 0.078 | -3.3484
-16.5 | -0.7725 | 0.22959 | 0.0734 | -3.3647
-16 | -0.7503 | 0.22065 | 0.0687 | -3.4004
-15.5 | -0.7296 | 0.21203 | 0.0641 | -3.441
-15 | -0.7095 | 0.2035 | 0.0597 | -3.4865
-14.5 | -0.6899 | 0.19489 | 0.0554 | -3.5399
-14 | -0.6713 | 0.18626 | 0.0512 | -3.6041
-13.5 | -0.6551 | 0.17782 | 0.0472 | -3.6841
-13 | -0.6394 | 0.16891 | 0.0431 | -3.7854
-12.5 | -0.6256 | 0.1596 | 0.039 | -3.9198
-12 | -0.6136 | 0.1504 | 0.0352 | -4.0798
-11.5 | -0.604 | 0.14085 | 0.0313 | -4.2882
-11 | -0.5954 | 0.1316 | 0.0276 | -4.5243
-10.5 | -0.5891 | 0.12224 | 0.0238 | -4.8192
-10 | -0.5855 | 0.11274 | 0.0196 | -5.1934
-9.5 | -0.5813 | 0.10368 | 0.0155 | -5.6067
-9 | -0.58 | 0.09432 | 0.0109 | -6.1493
-8.5 | -0.5819 | 0.08463 | 0.0057 | -6.8758
-8 | -0.5867 | 0.07464 | -0.0006 | -7.8604
-7.5 | -0.5958 | 0.0639 | -0.01 | -9.3239
-7 | -0.602 | 0.05088 | -0.0246 | -11.8318
-6.5 | -0.6051 | 0.03713 | -0.0323 | -16.2968
-6 | -0.6076 | 0.02368 | -0.0324 | -25.6588
-5.5 | -0.5932 | 0.01337 | -0.0274 | -44.368
-5 | -0.5407 | 0.0096 | -0.0225 | -56.3229
-4.5 | -0.476 | 0.0082 | -0.0191 | -58.0488
-4 | -0.4078 | 0.00767 | -0.0169 | -53.1682
-3.5 | -0.3403 | 0.0072 | -0.015 | -47.2639
-3 | -0.2731 | 0.00687 | -0.0135 | -39.7525
-2.5 | -0.2061 | 0.00664 | -0.0123 | -31.0392
-2 | -0.1406 | 0.00634 | -0.0112 | -22.1767
-1.5 | -0.075 | 0.00616 | -0.0104 | -12.1753
-1 | -0.0104 | 0.00595 | -0.0096 | -1.7479
-0.5 | 0.0535 | 0.00572 | -0.0088 | 9.3531
0 | 0.1176 | 0.00559 | -0.0081 | 21.0376
0.5 | 0.181 | 0.00541 | -0.0073 | 33.4566
1 | 0.2425 | 0.00515 | -0.0063 | 47.0874
1.5 | 0.2979 | 0.00463 | -0.0039 | 64.3413
2 | 0.3672 | 0.00438 | -0.004 | 83.8356
2.5 | 0.4243 | 0.0047 | -0.0015 | 90.2766
3 | 0.5228 | 0.00511 | -0.008 | 102.3092
3.5 | 0.6099 | 0.00551 | -0.0118 | 110.6897
4 | 0.6866 | 0.006 | -0.0131 | 114.4333
4.5 | 0.7829 | 0.00646 | -0.0183 | 121.192
5 | 0.8707 | 0.00706 | -0.0213 | 123.3286
5.5 | 0.9452 | 0.00779 | -0.0212 | 121.335
6 | 1.0121 | 0.00849 | -0.0191 | 119.2108
6.5 | 1.0756 | 0.00918 | -0.0159 | 117.1678
7 | 1.1351 | 0.01029 | -0.0116 | 110.311
7.5 | 1.1946 | 0.01144 | -0.0065 | 104.4231
8 | 1.2419 | 0.01359 | 0.0009 | 91.3834
8.5 | 1.2543 | 0.01747 | 0.0119 | 71.7974
9 | 1.2296 | 0.02203 | 0.0248 | 55.8148
9.5 | 1.189 | 0.02781 | 0.0327 | 42.7544
10 | 1.1565 | 0.03841 | 0.0277 | 30.1093
10.5 | 1.1227 | 0.05065 | 0.0201 | 22.1658
11 | 1.0881 | 0.06319 | 0.0129 | 17.2195
11.5 | 1.0546 | 0.07579 | 0.0062 | 13.9148
12 | 1.0231 | 0.08838 | -0.0002 | 11.5761
12.5 | 0.9945 | 0.101 | -0.0064 | 9.8465
13 | 0.9687 | 0.11376 | -0.0128 | 8.5153
13.5 | 0.944 | 0.12698 | -0.0196 | 7.4342

## 73. Re 5M Mach 0.00 (1)
BIGFOIL.COM POLAR EXPORT
JWL075
JWL075 8.8/1.76 |  |  |  | Cl Max: | 1.099 | at alpha= | 10.5 | deg
JavaFoil+Calcfoil stall+Eppler ext transition |  |  |  | L/D Max: | 108.374 | at alpha= | 5.5 | deg
Re: | 5000000 |  |  | Cd Min: | 0.00467 | at alpha= | 1.5 | deg
Mach: | 0 |  |  | Cl=0 at alpha= | -0.67797 | deg
|  |  |  | @ Cl=0.1, Cd= | 0.0061144
|  |  |  | @ Cl=0.4, Cd= | 0.0050193
|  |  |  | @ Cl=0.6, Cd= | 0.00585
alpha (deg) | Cl | Cd | Cm | Cl/Cd
-14 | -0.491 | 0.09822 | 0.003 | -4.998
-13.5 | -0.511 | 0.09394 | 0.003 | -5.445
-13 | -0.53 | 0.09119 | 0.003 | -5.815
-12.5 | -0.549 | 0.08493 | 0.003 | -6.463
-12 | -0.566 | 0.08035 | 0.002 | -7.048
-11.5 | -0.582 | 0.07431 | 0.002 | -7.831
-11 | -0.594 | 0.06926 | 0.002 | -8.581
-10.5 | -0.606 | 0.06167 | 0.003 | -9.834
-10 | -0.617 | 0.05415 | 0.003 | -11.392
-9.5 | -0.649 | 0.034 | 0.003 | -19.093
-9 | -0.741 | 0.00995 | 0.004 | -74.525
-8.5 | -0.73 | 0.00555 | 0.003 | -131.483
-8 | -0.712 | 0.00551 | 0.003 | -129.205
-7.5 | -0.688 | 0.0061 | 0.003 | -112.809
-7 | -0.657 | 0.00603 | 0.003 | -108.964
-6.5 | -0.619 | 0.0059 | 0.002 | -104.902
-6 | -0.576 | 0.00578 | 0.002 | -99.655
-5.5 | -0.53 | 0.00572 | 0.002 | -92.568
-5 | -0.481 | 0.00564 | 0.001 | -85.32
-4.5 | -0.43 | 0.0056 | 0.001 | -76.751
-4 | -0.377 | 0.00556 | 0.001 | -67.885
-3.5 | -0.323 | 0.00554 | 0.001 | -58.316
-3 | -0.267 | 0.00545 | 0 | -49.106
-2.5 | -0.211 | 0.00663 | 0 | -31.822
-2 | -0.154 | 0.00645 | 0 | -23.81
-1.5 | -0.096 | 0.00656 | -0.001 | -14.599
-1 | -0.038 | 0.00642 | -0.001 | -5.844
-0.5 | 0.021 | 0.00624 | -0.001 | 3.347
0 | 0.079 | 0.00615 | -0.002 | 12.914
0.5 | 0.138 | 0.00605 | -0.002 | 22.778
1 | 0.196 | 0.00585 | -0.002 | 33.558
1.5 | 0.255 | 0.00467 | -0.003 | 54.531
2 | 0.313 | 0.0048 | -0.003 | 65.209
2.5 | 0.372 | 0.005 | -0.003 | 74.325
3 | 0.43 | 0.00504 | -0.004 | 85.271
3.5 | 0.488 | 0.0053 | -0.004 | 92.101
4 | 0.546 | 0.00558 | -0.004 | 97.865
4.5 | 0.604 | 0.00587 | -0.005 | 102.804
5 | 0.661 | 0.00624 | -0.005 | 105.943
5.5 | 0.717 | 0.00662 | -0.006 | 108.374
6 | 0.772 | 0.00716 | -0.006 | 107.896
6.5 | 0.826 | 0.00773 | -0.006 | 106.819
7 | 0.878 | 0.0084 | -0.007 | 104.531
7.5 | 0.928 | 0.00887 | -0.007 | 104.64
8 | 0.974 | 0.00949 | -0.007 | 102.665
8.5 | 1.013 | 0.01 | -0.008 | 101.279
9 | 1.046 | 0.01061 | -0.008 | 98.557
9.5 | 1.073 | 0.01128 | -0.008 | 95.144
10 | 1.093 | 0.01229 | -0.009 | 88.945
10.5 | 1.099 | 0.01093 | -0.009 | 100.494
11 | 1.097 | 0.01401 | -0.009 | 78.264
11.5 | 1.084 | 0.01547 | -0.01 | 70.072
12 | 1.059 | 0.0179 | -0.01 | 59.198
12.5 | 1.021 | 0.02281 | -0.01 | 44.751
13 | 0.984 | 0.0276 | -0.01 | 35.643
13.5 | 0.938 | 0.03554 | -0.01 | 26.39
14 | 0.888 | 0.04648 | -0.01 | 19.103
14.5 | 0.836 | 0.06083 | -0.01 | 13.737
15 | 0.776 | 0.08377 | -0.009 | 9.265
15.5 | 0.736 | 0.09425 | -0.009 | 7.809

## 74. Re 5M Mach 0.00 (2)
BIGFOIL.COM POLAR EXPORT
JWL075
JWL075 8.8/1.76 |  |  |  | Cl Max: | 1.6205 | at alpha= | 16.5 | deg
XFOIL ncrit=9 |  |  |  | L/D Max: | 121.567 | at alpha= | 6 | deg
Re: | 5000000 |  |  | Cd Min: | 0.12017 | at alpha= | 20 | deg
Mach: | 0 |  |  | Cl=0 at alpha= | -0.86948 | deg
|  |  |  | @ Cl=0.1, Cd= | 0.0052168
|  |  |  | @ Cl=0.4, Cd= | 0.0043528
|  |  |  | @ Cl=0.6, Cd= | 0.0053996
alpha (deg) | Cl | Cd | Cm | Cl/Cd
-16 | -1.4168 | 0.03565 | -0.0371 | -39.7419
-15.5 | -1.4382 | 0.0298 | -0.0321 | -48.2617
-15 | -1.425 | 0.02569 | -0.0289 | -55.4691
-14.5 | -1.3978 | 0.02272 | -0.0264 | -61.5229
-14 | -1.3628 | 0.02043 | -0.0244 | -66.7058
-13.5 | -1.3232 | 0.01857 | -0.0226 | -71.2547
-13 | -1.2805 | 0.017 | -0.0211 | -75.3235
-12.5 | -1.2354 | 0.01567 | -0.0198 | -78.8385
-12 | -1.189 | 0.01449 | -0.0185 | -82.0566
-11.5 | -1.141 | 0.01347 | -0.0174 | -84.7068
-11 | -1.0926 | 0.01253 | -0.0162 | -87.1987
-10.5 | -1.0437 | 0.01172 | -0.015 | -89.0529
-10 | -0.9952 | 0.011 | -0.0137 | -90.4727
-9.5 | -0.9479 | 0.01039 | -0.0119 | -91.232
-8 | -0.7698 | 0.00848 | -0.0146 | -90.7783
-7.5 | -0.7165 | 0.0081 | -0.014 | -88.4568
-7 | -0.6676 | 0.00766 | -0.0122 | -87.154
-6.5 | -0.6161 | 0.00741 | -0.011 | -83.1444
-6 | -0.5627 | 0.00728 | -0.0104 | -77.294
-5.5 | -0.5089 | 0.00705 | -0.0098 | -72.1844
-5 | -0.4545 | 0.00687 | -0.0093 | -66.1572
-4.5 | -0.3995 | 0.00673 | -0.009 | -59.3611
-4 | -0.3443 | 0.00658 | -0.0087 | -52.3252
-3.5 | -0.2892 | 0.0064 | -0.0084 | -45.1875
-3 | -0.234 | 0.00624 | -0.0081 | -37.5
-2.5 | -0.1791 | 0.00601 | -0.0077 | -29.8003
-2 | -0.1239 | 0.00587 | -0.0075 | -21.1073
-1.5 | -0.0689 | 0.00571 | -0.0072 | -12.0665
-1 | -0.0142 | 0.00553 | -0.0069 | -2.5678
-0.5 | 0.0402 | 0.00534 | -0.0065 | 7.5281
0 | 0.0949 | 0.00523 | -0.0062 | 18.1453
0.5 | 0.1491 | 0.00509 | -0.0058 | 29.2927
1 | 0.2023 | 0.00487 | -0.0053 | 41.54
1.5 | 0.2537 | 0.00456 | -0.0044 | 55.636
2 | 0.2989 | 0.00406 | -0.002 | 73.6207
2.5 | 0.353 | 0.00411 | -0.0014 | 85.8881
3 | 0.4072 | 0.00439 | -0.0009 | 92.7563
3.5 | 0.4824 | 0.00473 | -0.0054 | 101.9873
4 | 0.5537 | 0.00514 | -0.009 | 107.7237
4.5 | 0.6179 | 0.0055 | -0.011 | 112.3455
5 | 0.6969 | 0.00588 | -0.0164 | 118.5204
5.5 | 0.7708 | 0.00637 | -0.0208 | 121.0047
6 | 0.8303 | 0.00683 | -0.0219 | 121.5666
6.5 | 0.888 | 0.00733 | -0.0226 | 121.146
7 | 0.9442 | 0.00777 | -0.023 | 121.5187
7.5 | 0.9945 | 0.00821 | -0.0221 | 121.1328
8 | 1.0429 | 0.00885 | -0.0209 | 117.8418
8.5 | 1.0904 | 0.00954 | -0.0196 | 114.2977
9 | 1.1385 | 0.0101 | -0.0183 | 112.7228
9.5 | 1.1863 | 0.01064 | -0.0171 | 111.4944
10 | 1.2325 | 0.0113 | -0.0156 | 109.0708
10.5 | 1.2762 | 0.01216 | -0.0137 | 104.9507
11 | 1.3202 | 0.01284 | -0.0119 | 102.8193
11.5 | 1.3627 | 0.01358 | -0.01 | 100.3461
12 | 1.4039 | 0.01443 | -0.0079 | 97.2904
12.5 | 1.4437 | 0.01536 | -0.0056 | 93.9909
13 | 1.4812 | 0.01638 | -0.0031 | 90.4274
13.5 | 1.5154 | 0.01749 | -0.0002 | 86.6438
14 | 1.5439 | 0.01871 | 0.0036 | 82.5174
14.5 | 1.566 | 0.01997 | 0.0084 | 78.4176
15 | 1.5867 | 0.02145 | 0.0127 | 73.972
15.5 | 1.6021 | 0.02347 | 0.0164 | 68.2616
16 | 1.6136 | 0.02624 | 0.0189 | 61.4939
16.5 | 1.6205 | 0.03013 | 0.0197 | 53.7836
17 | 1.6204 | 0.0356 | 0.0187 | 45.5169
17.5 | 1.6113 | 0.0429 | 0.016 | 37.5594
18 | 1.5882 | 0.05254 | 0.0119 | 30.2284
18.5 | 1.5507 | 0.06461 | 0.0065 | 24.0009
19 | 1.4979 | 0.07984 | -0.0006 | 18.7613
19.5 | 1.4317 | 0.0982 | -0.0095 | 14.5794
20 | 1.3512 | 0.12017 | -0.0204 | 11.2441

## 75. Re 5M Mach 0.10 (1)
BIGFOIL.COM POLAR EXPORT
JWL075
JWL075 8.8/1.76 |  |  |  | Cl Max: | 1.094 | at alpha= | 10.5 | deg
JavaFoil+Calcfoil stall+Eppler ext transition |  |  |  | L/D Max: | 108.557 | at alpha= | 5.5 | deg
Re: | 5000000 |  |  | Cd Min: | 0.00468 | at alpha= | 1.5 | deg
Mach: | 0.1 |  |  | Cl=0 at alpha= | -0.67797 | deg
|  |  |  | @ Cl=0.1, Cd= | 0.0061397
|  |  |  | @ Cl=0.4, Cd= | 0.0050224
|  |  |  | @ Cl=0.6, Cd= | 0.0058626
alpha (deg) | Cl | Cd | Cm | Cl/Cd
-14 | -0.453 | 0.09847 | 0.003 | -4.602
-13.5 | -0.477 | 0.0941 | 0.003 | -5.067
-13 | -0.499 | 0.09086 | 0.003 | -5.493
-12.5 | -0.521 | 0.0865 | 0.003 | -6.022
-12 | -0.541 | 0.08217 | 0.002 | -6.587
-11.5 | -0.56 | 0.07624 | 0.002 | -7.344
-11 | -0.576 | 0.07071 | 0.002 | -8.146
-10.5 | -0.591 | 0.06339 | 0.002 | -9.319
-10 | -0.602 | 0.05716 | 0.002 | -10.527
-9.5 | -0.617 | 0.0461 | 0.003 | -13.386
-9 | -0.733 | 0.0105 | 0.004 | -69.819
-8.5 | -0.726 | 0.0056 | 0.003 | -129.517
-8 | -0.71 | 0.00554 | 0.003 | -128.173
-7.5 | -0.687 | 0.00613 | 0.003 | -112.095
-7 | -0.658 | 0.00606 | 0.003 | -108.486
-6.5 | -0.62 | 0.00589 | 0.002 | -105.281
-6 | -0.577 | 0.0058 | 0.002 | -99.516
-5.5 | -0.531 | 0.00571 | 0.002 | -93.041
-5 | -0.483 | 0.00567 | 0.001 | -85.132
-4.5 | -0.432 | 0.00559 | 0.001 | -77.263
-4 | -0.379 | 0.00557 | 0.001 | -68.09
-3.5 | -0.325 | 0.00552 | 0.001 | -58.751
-3 | -0.269 | 0.00546 | 0 | -49.235
-2.5 | -0.212 | 0.00664 | 0 | -31.908
-2 | -0.154 | 0.00644 | 0 | -23.958
-1.5 | -0.096 | 0.00658 | -0.001 | -14.628
-1 | -0.038 | 0.00642 | -0.001 | -5.874
-0.5 | 0.021 | 0.00627 | -0.001 | 3.347
0 | 0.08 | 0.00616 | -0.002 | 12.95
0.5 | 0.139 | 0.0061 | -0.002 | 22.723
1 | 0.197 | 0.0059 | -0.002 | 33.474
1.5 | 0.256 | 0.00468 | -0.003 | 54.678
2 | 0.315 | 0.0048 | -0.003 | 65.571
2.5 | 0.374 | 0.005 | -0.003 | 74.69
3 | 0.432 | 0.00505 | -0.004 | 85.617
3.5 | 0.491 | 0.00531 | -0.004 | 92.389
4 | 0.549 | 0.00559 | -0.004 | 98.267
4.5 | 0.607 | 0.0059 | -0.005 | 102.888
5 | 0.664 | 0.00625 | -0.005 | 106.26
5.5 | 0.72 | 0.00664 | -0.006 | 108.557
6 | 0.776 | 0.00718 | -0.006 | 108.093
6.5 | 0.83 | 0.00775 | -0.006 | 107.044
7 | 0.882 | 0.00843 | -0.007 | 104.611
7.5 | 0.932 | 0.00891 | -0.007 | 104.624
8 | 0.978 | 0.00955 | -0.007 | 102.338
8.5 | 1.016 | 0.01011 | -0.008 | 100.526
9 | 1.048 | 0.01076 | -0.008 | 97.431
9.5 | 1.074 | 0.01142 | -0.009 | 93.979
10 | 1.091 | 0.01251 | -0.009 | 87.264
10.5 | 1.094 | 0.01113 | -0.009 | 98.274
11 | 1.088 | 0.01434 | -0.01 | 75.816
11.5 | 1.07 | 0.01603 | -0.01 | 66.755
12 | 1.039 | 0.019 | -0.01 | 54.656
12.5 | 0.993 | 0.02502 | -0.01 | 39.685
13 | 0.951 | 0.03071 | -0.01 | 30.963
13.5 | 0.899 | 0.04034 | -0.01 | 22.277
14 | 0.842 | 0.05399 | -0.01 | 15.6
14.5 | 0.788 | 0.0685 | -0.01 | 11.505
15 | 0.73 | 0.0895 | -0.009 | 8.156
15.5 | 0.695 | 0.09087 | -0.009 | 7.652

## 76. Re 5M Mach 0.10 (2)
BIGFOIL.COM POLAR EXPORT
JWL075
JWL075 8.8/1.76 |  |  |  | Cl Max: | 1.5937 | at alpha= | 16 | deg
XFOIL ncrit=9 |  |  |  | L/D Max: | 121.439 | at alpha= | 6 | deg
Re: | 5000000 |  |  | Cd Min: | 0.14608 | at alpha= | 20 | deg
Mach: | 0.1 |  |  | Cl=0 at alpha= | -0.87111 | deg
|  |  |  | @ Cl=0.1, Cd= | 0.0052195
|  |  |  | @ Cl=0.4, Cd= | 0.0043515
|  |  |  | @ Cl=0.6, Cd= | 0.0053972
alpha (deg) | Cl | Cd | Cm | Cl/Cd
-15.5 | -1.3029 | 0.04636 | -0.0325 | -28.104
-15 | -1.3499 | 0.03573 | -0.0364 | -37.7806
-14.5 | -1.3707 | 0.02849 | -0.0321 | -48.1116
-14 | -1.3551 | 0.02395 | -0.0289 | -56.5804
-13.5 | -1.3238 | 0.02095 | -0.0264 | -63.1885
-13 | -1.2851 | 0.01872 | -0.0244 | -68.6485
-12.5 | -1.2419 | 0.01697 | -0.0226 | -73.1821
-12 | -1.1964 | 0.01548 | -0.021 | -77.2868
-11.5 | -1.1488 | 0.01425 | -0.0195 | -80.6175
-11 | -1.1004 | 0.01314 | -0.0181 | -83.7443
-10.5 | -1.0512 | 0.0122 | -0.0167 | -86.1639
-10 | -1.0024 | 0.01135 | -0.0152 | -88.3172
-9.5 | -0.9548 | 0.01064 | -0.0132 | -89.7368
-9 | -0.9 | 0.01001 | -0.0129 | -89.9101
-8.5 | -0.8379 | 0.00918 | -0.0141 | -91.2745
-7.5 | -0.7219 | 0.00817 | -0.0146 | -88.3599
-7 | -0.6724 | 0.00774 | -0.0127 | -86.8734
-6.5 | -0.6206 | 0.00746 | -0.0115 | -83.1903
-6 | -0.5666 | 0.00732 | -0.0107 | -77.4044
-5.5 | -0.5123 | 0.0071 | -0.0101 | -72.1549
-5 | -0.4574 | 0.0069 | -0.0096 | -66.2899
-4.5 | -0.402 | 0.00675 | -0.0092 | -59.5556
-4 | -0.3464 | 0.00661 | -0.0089 | -52.4054
-3.5 | -0.2909 | 0.00641 | -0.0085 | -45.3822
-3 | -0.2352 | 0.00625 | -0.0082 | -37.632
-2.5 | -0.1801 | 0.00603 | -0.0079 | -29.8673
-2 | -0.1245 | 0.00588 | -0.0076 | -21.1735
-1.5 | -0.0692 | 0.00572 | -0.0073 | -12.0979
-1 | -0.0141 | 0.00554 | -0.0069 | -2.5451
-0.5 | 0.0406 | 0.00535 | -0.0066 | 7.5888
0 | 0.0956 | 0.00523 | -0.0063 | 18.2792
0.5 | 0.1501 | 0.0051 | -0.0059 | 29.4314
1 | 0.2036 | 0.00488 | -0.0053 | 41.7213
1.5 | 0.2553 | 0.00457 | -0.0044 | 55.8643
2 | 0.3008 | 0.00407 | -0.002 | 73.9066
2.5 | 0.3552 | 0.00413 | -0.0014 | 86.0048
3 | 0.4098 | 0.0044 | -0.0009 | 93.1364
3.5 | 0.4858 | 0.00474 | -0.0054 | 102.4895
4 | 0.5575 | 0.00516 | -0.0091 | 108.0426
4.5 | 0.622 | 0.00552 | -0.011 | 112.6812
5 | 0.7017 | 0.0059 | -0.0165 | 118.9322
5.5 | 0.7757 | 0.0064 | -0.0208 | 121.2031
6 | 0.8355 | 0.00688 | -0.0218 | 121.439
6.5 | 0.8937 | 0.00738 | -0.0225 | 121.0976
7 | 0.9503 | 0.00783 | -0.0228 | 121.3665
7.5 | 1.001 | 0.0083 | -0.0218 | 120.6024
8 | 1.0494 | 0.009 | -0.0205 | 116.6
8.5 | 1.0976 | 0.00966 | -0.0191 | 113.6232
9 | 1.1463 | 0.0102 | -0.0178 | 112.3824
9.5 | 1.1943 | 0.01078 | -0.0164 | 110.7885
10 | 1.2405 | 0.01149 | -0.0147 | 107.9634
10.5 | 1.2847 | 0.01235 | -0.0127 | 104.0243
11 | 1.3286 | 0.01308 | -0.0107 | 101.5749
11.5 | 1.3709 | 0.01391 | -0.0085 | 98.555
12 | 1.4117 | 0.01485 | -0.0061 | 95.064
12.5 | 1.4507 | 0.01589 | -0.0036 | 91.2964
13 | 1.4868 | 0.01702 | -0.0007 | 87.3561
13.5 | 1.5184 | 0.01827 | 0.0029 | 83.1089
14 | 1.5421 | 0.01964 | 0.0076 | 78.5183
14.5 | 1.5605 | 0.02113 | 0.0128 | 73.8523
15 | 1.5762 | 0.02305 | 0.0172 | 68.3818
15.5 | 1.5871 | 0.02585 | 0.0201 | 61.3965
16 | 1.5937 | 0.02977 | 0.0212 | 53.5338
16.5 | 1.5933 | 0.03538 | 0.0201 | 45.0339
17 | 1.5825 | 0.04305 | 0.0172 | 36.7596
17.5 | 1.5579 | 0.05308 | 0.0127 | 29.35
18 | 1.5174 | 0.06575 | 0.0069 | 23.0783
18.5 | 1.4633 | 0.08132 | -0.0006 | 17.9943
19 | 1.3952 | 0.10011 | -0.0098 | 13.9367
19.5 | 1.3165 | 0.12186 | -0.0206 | 10.8034
20 | 1.2337 | 0.14608 | -0.0335 | 8.4454

## 77. Re 5M Mach 0.25 (1)
BIGFOIL.COM POLAR EXPORT
JWL075
JWL075 8.8/1.76 |  |  |  | Cl Max: | 1.07 | at alpha= | 9.5 | deg
JavaFoil+Calcfoil stall+Eppler ext transition |  |  |  | L/D Max: | 108.268 | at alpha= | 5.5 | deg
Re: | 5000000 |  |  | Cd Min: | 0.00474 | at alpha= | 1.5 | deg
Mach: | 0.25 |  |  | Cl=0 at alpha= | -0.68033 | deg
|  |  |  | @ Cl=0.1, Cd= | 0.006186
|  |  |  | @ Cl=0.4, Cd= | 0.0050733
|  |  |  | @ Cl=0.6, Cd= | 0.10363
alpha (deg) | Cl | Cd | Cm | Cl/Cd
-13 | -0.185 | 0.09173 | 0.003 | -2.019
-12.5 | -0.256 | 0.08688 | 0.003 | -2.949
-12 | -0.317 | 0.08262 | 0.003 | -3.832
-11.5 | -0.371 | 0.07865 | 0.002 | -4.714
-11 | -0.419 | 0.07541 | 0.002 | -5.557
-10.5 | -0.462 | 0.06974 | 0.002 | -6.62
-10 | -0.497 | 0.06543 | 0.002 | -7.598
-9.5 | -0.526 | 0.06047 | 0.002 | -8.695
-9 | -0.546 | 0.05538 | 0.002 | -9.854
-8.5 | -0.564 | 0.04665 | 0.002 | -12.084
-8 | -0.684 | 0.00985 | 0.003 | -69.453
-7.5 | -0.676 | 0.00554 | 0.003 | -121.885
-7 | -0.656 | 0.00619 | 0.003 | -105.882
-6.5 | -0.624 | 0.00604 | 0.002 | -103.359
-6 | -0.584 | 0.0059 | 0.002 | -99.009
-5.5 | -0.54 | 0.00579 | 0.002 | -93.249
-5 | -0.492 | 0.00571 | 0.001 | -86.275
-4.5 | -0.441 | 0.00565 | 0.001 | -78.179
-4 | -0.388 | 0.00561 | 0.001 | -69.142
-3.5 | -0.333 | 0.00556 | 0.001 | -59.88
-3 | -0.276 | 0.00546 | 0 | -50.471
-2.5 | -0.218 | 0.00537 | 0 | -40.537
-2 | -0.159 | 0.00651 | 0 | -24.36
-1.5 | -0.099 | 0.00627 | -0.001 | -15.77
-1 | -0.039 | 0.00647 | -0.001 | -5.985
-0.5 | 0.022 | 0.00633 | -0.001 | 3.408
0 | 0.082 | 0.00621 | -0.002 | 13.193
0.5 | 0.142 | 0.00613 | -0.002 | 23.223
1 | 0.203 | 0.00597 | -0.002 | 33.974
1.5 | 0.263 | 0.00474 | -0.003 | 55.518
2 | 0.324 | 0.00488 | -0.003 | 66.243
2.5 | 0.384 | 0.00506 | -0.004 | 75.91
3 | 0.444 | 0.00511 | -0.004 | 86.836
3.5 | 0.504 | 0.00542 | -0.004 | 92.967
4 | 0.564 | 0.00571 | -0.005 | 98.707
4.5 | 0.623 | 0.00603 | -0.005 | 103.257
5 | 0.682 | 0.00641 | -0.005 | 106.333
5.5 | 0.74 | 0.00683 | -0.006 | 108.268
6 | 0.796 | 0.0074 | -0.006 | 107.514
6.5 | 0.85 | 0.00802 | -0.006 | 105.984
7 | 0.903 | 0.00874 | -0.007 | 103.292
7.5 | 0.952 | 0.00933 | -0.007 | 102.042
8 | 0.997 | 0.01004 | -0.008 | 99.266
8.5 | 1.03 | 0.01071 | -0.008 | 96.2
9 | 1.055 | 0.01142 | -0.008 | 92.462
9.5 | 1.07 | 0.01255 | -0.009 | 85.291
10 | 1.063 | 0.01347 | -0.009 | 78.919
10.5 | 1.043 | 0.01493 | -0.009 | 69.905
11 | 1.003 | 0.01746 | -0.01 | 57.481
11.5 | 0.942 | 0.02255 | -0.01 | 41.787
12 | 0.857 | 0.03478 | -0.009 | 24.653
12.5 | 0.764 | 0.05394 | -0.009 | 14.163
13 | 0.686 | 0.06493 | -0.009 | 10.566
13.5 | 0.6 | 0.0803 | -0.008 | 7.471
14 | 0.515 | 0.09253 | -0.008 | 5.57
14.5 | 0.429 | 0.10363 | -0.007 | 4.139

## 78. Re 5M Mach 0.25 (2)
BIGFOIL.COM POLAR EXPORT
JWL075
JWL075 8.8/1.76 |  |  |  | Cl Max: | 1.452 | at alpha= | 12.5 | deg
XFOIL ncrit=9 |  |  |  | L/D Max: | 121.817 | at alpha= | 6 | deg
Re: | 5000000 |  |  | Cd Min: | 0.20508 | at alpha= | -16 | deg
Mach: | 0.25 |  |  | Cl=0 at alpha= | -0.87876 | deg
|  |  |  | @ Cl=0.1, Cd= | 0.0052689
|  |  |  | @ Cl=0.4, Cd= | 0.0043494
|  |  |  | @ Cl=0.6, Cd= | 0.0053913
alpha (deg) | Cl | Cd | Cm | Cl/Cd
-16 | -0.7156 | 0.20508 | 0.0602 | -3.4894
-15.5 | -0.6996 | 0.19788 | 0.0566 | -3.5355
-15 | -0.6837 | 0.19 | 0.0529 | -3.5984
-14.5 | -0.6698 | 0.18217 | 0.0494 | -3.6768
-14 | -0.6826 | 0.16382 | 0.0429 | -4.1668
-13.5 | -0.6723 | 0.15612 | 0.0395 | -4.3063
-13 | -0.6659 | 0.14726 | 0.0359 | -4.5219
-12.5 | -0.8463 | 0.09678 | 0.0103 | -8.7446
-12 | -0.9152 | 0.07608 | -0.0043 | -12.0294
-11.5 | -0.9889 | 0.04998 | -0.0309 | -19.7859
-11 | -1.0589 | 0.0298 | -0.0336 | -35.5336
-10.5 | -1.0532 | 0.0215 | -0.0303 | -48.986
-10 | -1.0219 | 0.01692 | -0.0267 | -60.396
-9.5 | -0.9803 | 0.0141 | -0.0233 | -69.5248
-9 | -0.9366 | 0.01225 | -0.0195 | -76.4571
-7.5 | -0.7517 | 0.00875 | -0.0185 | -85.9086
-7 | -0.6996 | 0.00828 | -0.016 | -84.4928
-6.5 | -0.645 | 0.00787 | -0.0142 | -81.9568
-6 | -0.5885 | 0.00756 | -0.013 | -77.8439
-5.5 | -0.5308 | 0.00739 | -0.0121 | -71.8268
-4.5 | -0.4159 | 0.00688 | -0.0106 | -60.4506
-4 | -0.3579 | 0.00672 | -0.0101 | -53.2589
-3.5 | -0.3002 | 0.00649 | -0.0095 | -46.2558
-3 | -0.2422 | 0.00635 | -0.0091 | -38.1417
-2.5 | -0.1852 | 0.00608 | -0.0085 | -30.4605
-2 | -0.1278 | 0.00592 | -0.0082 | -21.5878
-1.5 | -0.0705 | 0.00578 | -0.0078 | -12.1972
-1 | -0.0137 | 0.0056 | -0.0074 | -2.4464
-0.5 | 0.0428 | 0.00541 | -0.0069 | 7.9113
0 | 0.0995 | 0.00527 | -0.0066 | 18.8805
0.5 | 0.1558 | 0.00514 | -0.0062 | 30.3113
1 | 0.211 | 0.00494 | -0.0055 | 42.7126
1.5 | 0.2643 | 0.00465 | -0.0046 | 56.8387
2 | 0.3108 | 0.00412 | -0.002 | 75.4369
2.5 | 0.3675 | 0.00419 | -0.0014 | 87.7088
3 | 0.4246 | 0.00447 | -0.001 | 94.9888
3.5 | 0.5045 | 0.00484 | -0.0059 | 104.2355
4 | 0.5781 | 0.00527 | -0.0093 | 109.6964
4.5 | 0.6449 | 0.00564 | -0.0112 | 114.344
5 | 0.7282 | 0.00606 | -0.0168 | 120.165
5.5 | 0.8029 | 0.0066 | -0.0205 | 121.6515
6 | 0.8649 | 0.0071 | -0.0212 | 121.8169
6.5 | 0.9257 | 0.00764 | -0.0216 | 121.1649
7 | 0.9851 | 0.00811 | -0.0217 | 121.4673
7.5 | 1.0368 | 0.0088 | -0.0201 | 117.8182
8 | 1.0873 | 0.00955 | -0.0182 | 113.8534
8.5 | 1.1385 | 0.01017 | -0.0163 | 111.9469
9 | 1.1891 | 0.01084 | -0.0143 | 109.6956
9.5 | 1.237 | 0.01176 | -0.0119 | 105.1871
10 | 1.283 | 0.0128 | -0.0091 | 100.2344
10.5 | 1.327 | 0.01386 | -0.006 | 95.7431
11 | 1.3673 | 0.01515 | -0.0023 | 90.2508
11.5 | 1.4038 | 0.0167 | 0.0018 | 84.0599
12 | 1.4332 | 0.01859 | 0.0067 | 77.0952
12.5 | 1.452 | 0.0207 | 0.0129 | 70.1449
13 | 1.4489 | 0.02297 | 0.0219 | 63.0779
13.5 | 1.4472 | 0.02698 | 0.0259 | 53.6397
14 | 1.439 | 0.03343 | 0.0253 | 43.0452
14.5 | 1.4211 | 0.0427 | 0.0209 | 33.281
15 | 1.3912 | 0.05431 | 0.0148 | 25.6159
15.5 | 1.3488 | 0.068 | 0.0077 | 19.8353
16 | 1.3001 | 0.08304 | 0.0002 | 15.6563
16.5 | 1.2452 | 0.09984 | -0.0082 | 12.472
17 | 1.1923 | 0.11701 | -0.0167 | 10.1897
17.5 | 1.1433 | 0.1344 | -0.0256 | 8.5067

## 79. Re 5M Mach 0.50 (1)
BIGFOIL.COM POLAR EXPORT
JWL075
JWL075 8.8/1.76 |  |  |  | Cl Max: | 1.14 | at alpha= | 20 | deg
JavaFoil+Calcfoil stall+Eppler ext transition |  |  |  | L/D Max: | 105.573 | at alpha= | 5 | deg
Re: | 5000000 |  |  | Cd Min: | 0.00492 | at alpha= | 1.5 | deg
Mach: | 0.5 |  |  | Cl=0 at alpha= | -0.6791 | deg
|  |  |  | @ Cl=0.1, Cd= | 0.0064716
|  |  |  | @ Cl=0.4, Cd= | 0.0052791
|  |  |  | @ Cl=0.6, Cd= | 0.0060599
alpha (deg) | Cl | Cd | Cm | Cl/Cd
-20 | -1.002 | 0.16048 | 0.006 | -6.245
-19.5 | -0.978 | 0.15253 | 0.006 | -6.411
-19 | -0.953 | 0.14577 | 0.005 | -6.535
-18.5 | -0.926 | 0.1428 | 0.005 | -6.488
-18 | -0.9 | 0.13883 | 0.005 | -6.481
-17.5 | -0.874 | 0.13496 | 0.005 | -6.473
-17 | -0.849 | 0.1311 | 0.005 | -6.473
-16.5 | -0.823 | 0.12566 | 0.005 | -6.553
-16 | -0.799 | 0.12381 | 0.004 | -6.449
-15.5 | -0.774 | 0.12422 | 0.004 | -6.235
-15 | -0.747 | 0.12851 | 0.004 | -5.816
-14.5 | -0.724 | 0.11022 | 0.004 | -6.568
-14 | -0.697 | 0.10525 | 0.004 | -6.623
-13.5 | -0.67 | 0.10253 | 0.003 | -6.539
-13 | -0.645 | 0.09674 | 0.003 | -6.669
-12.5 | -0.62 | 0.09237 | 0.003 | -6.707
-12 | -0.594 | 0.0881 | 0.003 | -6.742
-11.5 | -0.569 | 0.08963 | 0.003 | -6.347
-11 | -0.543 | 0.08062 | 0.003 | -6.739
-10.5 | -0.517 | 0.07772 | 0.003 | -6.647
-10 | -0.491 | 0.0712 | 0.002 | -6.891
-9.5 | -0.465 | 0.06539 | 0.002 | -7.112
-9 | -0.439 | 0.05969 | 0.002 | -7.36
-8.5 | -0.413 | 0.05573 | 0.002 | -7.419
-8 | -0.387 | 0.06132 | 0.002 | -6.306
-7.5 | -0.361 | 0.05288 | 0.002 | -6.825
-7 | -0.336 | 0.0468 | 0.002 | -7.185
-6.5 | -0.314 | 0.04048 | 0.002 | -7.745
-6 | -0.35 | 0.00562 | 0.002 | -62.249
-5.5 | -0.509 | 0.00553 | 0.002 | -92.068
-5 | -0.505 | 0.006 | 0.002 | -84.162
-4.5 | -0.47 | 0.00585 | 0.001 | -80.421
-4 | -0.422 | 0.00577 | 0.001 | -73.121
-3.5 | -0.366 | 0.00578 | 0.001 | -63.361
-3 | -0.305 | 0.0056 | 0 | -54.503
-2.5 | -0.242 | 0.00548 | 0 | -44.154
-2 | -0.177 | 0.00533 | 0 | -33.142
-1.5 | -0.11 | 0.00654 | -0.001 | -16.883
-1 | -0.043 | 0.00636 | -0.001 | -6.798
-0.5 | 0.024 | 0.00617 | -0.002 | 3.91
0 | 0.092 | 0.00648 | -0.002 | 14.146
0.5 | 0.159 | 0.00641 | -0.002 | 24.84
1 | 0.227 | 0.00634 | -0.003 | 35.74
1.5 | 0.294 | 0.00492 | -0.003 | 59.709
2 | 0.361 | 0.00513 | -0.004 | 70.517
2.5 | 0.429 | 0.00539 | -0.004 | 79.523
3 | 0.496 | 0.00549 | -0.004 | 90.298
3.5 | 0.563 | 0.00583 | -0.005 | 96.495
4 | 0.629 | 0.00624 | -0.005 | 100.722
4.5 | 0.694 | 0.00665 | -0.006 | 104.328
5 | 0.758 | 0.00718 | -0.006 | 105.573
5.5 | 0.821 | 0.0079 | -0.006 | 103.968
6 | 0.88 | 0.00875 | -0.007 | 100.601
6.5 | 0.933 | 0.00977 | -0.007 | 95.486
7 | 0.979 | 0.01074 | -0.008 | 91.089
7.5 | 1.009 | 0.01025 | -0.008 | 98.491
8 | 1.002 | 0.01333 | -0.008 | 75.153
8.5 | 0.789 | 0.02127 | -0.008 | 37.073
9 | 0.595 | 0.02636 | -0.008 | 22.576
9.5 | 0.556 | 0.06362 | -0.006 | 8.746
10 | 0.579 | 0.0746 | -0.005 | 7.757
10.5 | 0.605 | 0.07985 | -0.005 | 7.574
11 | 0.632 | 0.08196 | -0.005 | 7.709
11.5 | 0.661 | 0.08543 | -0.006 | 7.741
12 | 0.692 | 0.08881 | -0.007 | 7.794
12.5 | 0.718 | 0.09918 | -0.007 | 7.237
13 | 0.743 | 0.09737 | -0.007 | 7.632
13.5 | 0.772 | 0.10131 | -0.007 | 7.624
14 | 0.802 | 0.10609 | -0.008 | 7.563
14.5 | 0.834 | 0.10969 | -0.009 | 7.607
15 | 0.861 | 0.11917 | -0.009 | 7.224
15.5 | 0.883 | 0.12042 | -0.009 | 7.331
16 | 0.911 | 0.12344 | -0.009 | 7.379
16.5 | 0.942 | 0.12663 | -0.01 | 7.441
17 | 0.976 | 0.12792 | -0.011 | 7.628
17.5 | 1.005 | 0.13362 | -0.011 | 7.523
18 | 1.032 | 0.14238 | -0.011 | 7.248
18.5 | 1.051 | 0.14404 | -0.011 | 7.295
19 | 1.078 | 0.15042 | -0.011 | 7.167
19.5 | 1.108 | 0.15328 | -0.012 | 7.231
20 | 1.14 | 0.15587 | -0.013 | 7.313

## 80. Re 5M Mach 0.50 (2)
BIGFOIL.COM POLAR EXPORT
JWL075
JWL075 8.8/1.76 |  |  |  | Cl Max: | 1.2027 | at alpha= | 7.5 | deg
XFOIL ncrit=9 |  |  |  | L/D Max: | 125.244 | at alpha= | 5 | deg
Re: | 5000000 |  |  | Cd Min: | 0.01095 | at alpha= | 7.5 | deg
Mach: | 0.5 |  |  | Cl=0 at alpha= | -99 | deg
|  |  |  | @ Cl=0.1, Cd= | 0.00548
|  |  |  | @ Cl=0.4, Cd= | 0.004425
|  |  |  | @ Cl=0.6, Cd= | 0.0052966
alpha (deg) | Cl | Cd | Cm | Cl/Cd
0 | 0.1175 | 0.00548 | -0.008 | 21.4416
0.5 | 0.1812 | 0.00536 | -0.0073 | 33.806
1 | 0.2441 | 0.00518 | -0.0065 | 47.1236
1.5 | 0.3051 | 0.00493 | -0.0053 | 61.8864
2 | 0.3572 | 0.00438 | -0.0021 | 81.5525
2.5 | 0.4238 | 0.00445 | -0.0015 | 95.236
3 | 0.4939 | 0.00482 | -0.0017 | 102.4689
3.5 | 0.5883 | 0.00523 | -0.0072 | 112.4857
4 | 0.6709 | 0.0057 | -0.0098 | 117.7018
4.5 | 0.7499 | 0.00618 | -0.0113 | 121.343
5 | 0.8479 | 0.00677 | -0.0166 | 125.2437
5.5 | 0.9277 | 0.00747 | -0.0176 | 124.1901
6 | 1.0019 | 0.00812 | -0.0169 | 123.3867
6.5 | 1.0756 | 0.00886 | -0.0157 | 121.3995
7 | 1.1419 | 0.00987 | -0.0126 | 115.694
7.5 | 1.2027 | 0.01095 | -0.0076 | 109.8356

## 81. Re 6M Mach 0.00 (1)
BIGFOIL.COM POLAR EXPORT
JWL075
JWL075 8.8/1.76 |  |  |  | Cl Max: | 1.105 | at alpha= | 10.5 | deg
JavaFoil+Calcfoil stall+Eppler ext transition |  |  |  | L/D Max: | 110.82 | at alpha= | 5.5 | deg
Re: | 6000000 |  |  | Cd Min: | 0.00482 | at alpha= | 2 | deg
Mach: | 0 |  |  | Cl=0 at alpha= | -0.67797 | deg
|  |  |  | @ Cl=0.1, Cd= | 0.0061251
|  |  |  | @ Cl=0.4, Cd= | 0.0050565
|  |  |  | @ Cl=0.6, Cd= | 0.0057393
alpha (deg) | Cl | Cd | Cm | Cl/Cd
-14.5 | -0.47 | 0.10301 | 0.003 | -4.562
-14 | -0.491 | 0.09726 | 0.003 | -5.052
-13.5 | -0.512 | 0.09225 | 0.003 | -5.549
-13 | -0.531 | 0.0899 | 0.003 | -5.904
-12.5 | -0.549 | 0.08447 | 0.003 | -6.504
-12 | -0.567 | 0.07911 | 0.003 | -7.168
-11.5 | -0.583 | 0.07304 | 0.003 | -7.976
-11 | -0.595 | 0.06797 | 0.002 | -8.756
-10.5 | -0.609 | 0.05942 | 0.003 | -10.254
-10 | -0.623 | 0.05027 | 0.003 | -12.389
-9.5 | -0.744 | 0.01082 | 0.004 | -68.794
-9 | -0.742 | 0.00961 | 0.004 | -77.202
-8.5 | -0.73 | 0.00551 | 0.003 | -132.632
-8 | -0.712 | 0.00546 | 0.003 | -130.499
-7.5 | -0.688 | 0.00602 | 0.003 | -114.342
-7 | -0.657 | 0.00594 | 0.003 | -110.697
-6.5 | -0.619 | 0.00577 | 0.002 | -107.317
-6 | -0.576 | 0.00568 | 0.002 | -101.326
-5.5 | -0.53 | 0.0056 | 0.002 | -94.689
-5 | -0.481 | 0.00554 | 0.001 | -86.792
-4.5 | -0.43 | 0.0055 | 0.001 | -78.181
-4 | -0.377 | 0.00546 | 0.001 | -69.138
-3.5 | -0.323 | 0.00545 | 0.001 | -59.294
-3 | -0.267 | 0.00536 | 0 | -49.932
-2.5 | -0.211 | 0.00643 | 0 | -32.777
-2 | -0.154 | 0.00633 | 0 | -24.263
-1.5 | -0.096 | 0.00651 | -0.001 | -14.716
-1 | -0.038 | 0.00637 | -0.001 | -5.889
-0.5 | 0.021 | 0.00623 | -0.001 | 3.354
0 | 0.079 | 0.00615 | -0.002 | 12.908
0.5 | 0.138 | 0.00608 | -0.002 | 22.667
1 | 0.196 | 0.00606 | -0.002 | 32.393
1.5 | 0.255 | 0.0056 | -0.003 | 45.531
2 | 0.313 | 0.00482 | -0.003 | 64.991
2.5 | 0.372 | 0.00496 | -0.003 | 74.915
3 | 0.43 | 0.00516 | -0.004 | 83.396
3.5 | 0.488 | 0.00537 | -0.004 | 90.899
4 | 0.546 | 0.00546 | -0.004 | 100.052
4.5 | 0.604 | 0.00576 | -0.005 | 104.834
5 | 0.661 | 0.0061 | -0.005 | 108.329
5.5 | 0.717 | 0.00647 | -0.006 | 110.82
6 | 0.772 | 0.00698 | -0.006 | 110.608
6.5 | 0.826 | 0.00752 | -0.006 | 109.836
7 | 0.878 | 0.00814 | -0.007 | 107.816
7.5 | 0.928 | 0.00859 | -0.007 | 108.056
8 | 0.974 | 0.00915 | -0.007 | 106.497
8.5 | 1.013 | 0.00968 | -0.008 | 104.627
9 | 1.046 | 0.01026 | -0.008 | 101.939
9.5 | 1.073 | 0.01091 | -0.008 | 98.361
10 | 1.093 | 0.01182 | -0.009 | 92.451
10.5 | 1.105 | 0.01285 | -0.009 | 86.005
11 | 1.099 | 0.01347 | -0.01 | 81.592
11.5 | 1.088 | 0.01476 | -0.01 | 73.693
12 | 1.065 | 0.01682 | -0.01 | 63.304
12.5 | 1.028 | 0.02092 | -0.01 | 49.138
13 | 0.991 | 0.02528 | -0.01 | 39.19
13.5 | 0.945 | 0.03243 | -0.01 | 29.148
14 | 0.896 | 0.04215 | -0.01 | 21.26
14.5 | 0.844 | 0.05509 | -0.01 | 15.323
15 | 0.784 | 0.07703 | -0.009 | 10.177
15.5 | 0.742 | 0.0883 | -0.009 | 8.4

## 82. Re 6M Mach 0.00 (2)
BIGFOIL.COM POLAR EXPORT
JWL075
JWL075 8.8/1.76 |  |  |  | Cl Max: | 1.6422 | at alpha= | 17 | deg
XFOIL ncrit=9 |  |  |  | L/D Max: | 123.45 | at alpha= | 7.5 | deg
Re: | 6000000 |  |  | Cd Min: | 0.11041 | at alpha= | 20 | deg
Mach: | 0 |  |  | Cl=0 at alpha= | -0.86521 | deg
|  |  |  | @ Cl=0.1, Cd= | 0.0051695
|  |  |  | @ Cl=0.4, Cd= | 0.0042222
|  |  |  | @ Cl=0.6, Cd= | 0.0052803
alpha (deg) | Cl | Cd | Cm | Cl/Cd
-16.5 | -1.4613 | 0.03547 | -0.0384 | -41.1982
-16 | -1.4706 | 0.03138 | -0.0338 | -46.8642
-15.5 | -1.4505 | 0.02853 | -0.0312 | -50.8412
-15 | -1.4213 | 0.02621 | -0.0291 | -54.2274
-14.5 | -1.3975 | 0.02283 | -0.0264 | -61.2133
-14 | -1.3662 | 0.02003 | -0.024 | -68.2077
-13.5 | -1.3276 | 0.01799 | -0.0221 | -73.7966
-13 | -1.285 | 0.01635 | -0.0206 | -78.5933
-12.5 | -1.2398 | 0.01501 | -0.0192 | -82.5983
-12 | -1.1932 | 0.01382 | -0.0179 | -86.3386
-11.5 | -1.1451 | 0.01282 | -0.0168 | -89.3214
-11 | -1.0966 | 0.0119 | -0.0156 | -92.1513
-10.5 | -1.0477 | 0.01112 | -0.0144 | -94.2176
-10 | -0.9998 | 0.01043 | -0.0128 | -95.8581
-9.5 | -0.9487 | 0.00983 | -0.0119 | -96.5107
-9 | -0.8875 | 0.0093 | -0.0133 | -95.4301
-8 | -0.7729 | 0.00812 | -0.0139 | -95.1847
-7.5 | -0.724 | 0.00777 | -0.0122 | -93.1789
-7 | -0.6729 | 0.00746 | -0.011 | -90.2011
-6.5 | -0.6199 | 0.00722 | -0.0102 | -85.8587
-6 | -0.5657 | 0.00708 | -0.0098 | -79.9011
-5.5 | -0.511 | 0.00694 | -0.0094 | -73.6311
-5 | -0.4564 | 0.00671 | -0.009 | -68.0179
-4.5 | -0.4013 | 0.00655 | -0.0087 | -61.2672
-4 | -0.3458 | 0.00643 | -0.0085 | -53.7792
-3.5 | -0.2905 | 0.00625 | -0.0081 | -46.48
-3 | -0.235 | 0.00611 | -0.0079 | -38.4615
-2.5 | -0.1801 | 0.00589 | -0.0076 | -30.5772
-2 | -0.1249 | 0.00575 | -0.0073 | -21.7217
-1.5 | -0.0696 | 0.00562 | -0.0071 | -12.3843
-1 | -0.0148 | 0.00546 | -0.0068 | -2.7106
-0.5 | 0.0401 | 0.0053 | -0.0065 | 7.566
0 | 0.0948 | 0.00518 | -0.0062 | 18.3012
0.5 | 0.1494 | 0.00507 | -0.0059 | 29.4675
1 | 0.2032 | 0.00491 | -0.0054 | 41.3849
1.5 | 0.2563 | 0.00473 | -0.0049 | 54.186
2 | 0.3067 | 0.00442 | -0.0038 | 69.3891
2.5 | 0.3512 | 0.00402 | -0.0012 | 87.3632
3 | 0.4043 | 0.00424 | -0.0003 | 95.3538
3.5 | 0.4626 | 0.00454 | -0.0008 | 101.8943
4 | 0.5364 | 0.00495 | -0.0051 | 108.3636
4.5 | 0.6038 | 0.0053 | -0.0078 | 113.9245
5 | 0.6707 | 0.00569 | -0.0104 | 117.8735
5.5 | 0.7508 | 0.0062 | -0.0162 | 121.0968
6 | 0.817 | 0.00667 | -0.0188 | 122.4888
6.5 | 0.8744 | 0.00714 | -0.0195 | 122.465
7 | 0.9311 | 0.00755 | -0.02 | 123.3245
7.5 | 0.9876 | 0.008 | -0.0205 | 123.45
8 | 1.0424 | 0.00865 | -0.0207 | 120.5087
8.5 | 1.0941 | 0.00926 | -0.0202 | 118.1533
9 | 1.1427 | 0.00973 | -0.0191 | 117.4409
9.5 | 1.1905 | 0.01029 | -0.0178 | 115.6948
10 | 1.2369 | 0.01097 | -0.0164 | 112.753
10.5 | 1.283 | 0.01161 | -0.0149 | 110.5082
11 | 1.328 | 0.01224 | -0.0133 | 108.4967
11.5 | 1.3711 | 0.01295 | -0.0114 | 105.8764
12 | 1.4126 | 0.01374 | -0.0093 | 102.8093
12.5 | 1.4534 | 0.0146 | -0.0072 | 99.5479
13 | 1.4924 | 0.01555 | -0.0049 | 95.9743
13.5 | 1.5288 | 0.01658 | -0.0023 | 92.2075
14 | 1.561 | 0.01774 | 0.001 | 87.9932
14.5 | 1.5866 | 0.01896 | 0.0052 | 83.6814
15 | 1.6062 | 0.02029 | 0.0102 | 79.1621
15.5 | 1.6225 | 0.02203 | 0.0147 | 73.6496
16 | 1.6345 | 0.02448 | 0.018 | 66.7688
16.5 | 1.6416 | 0.02796 | 0.0197 | 58.7124
17 | 1.6422 | 0.03298 | 0.0195 | 49.7938
17.5 | 1.6337 | 0.03993 | 0.0173 | 40.9141
18 | 1.6124 | 0.04914 | 0.0135 | 32.8124
18.5 | 1.5781 | 0.06059 | 0.0084 | 26.0456
19 | 1.5303 | 0.07466 | 0.0019 | 20.4969
19.5 | 1.4722 | 0.09129 | -0.006 | 16.1266
20 | 1.4044 | 0.11041 | -0.0153 | 12.7199

## 83. Re 6M Mach 0.10 (1)
BIGFOIL.COM POLAR EXPORT
JWL075
JWL075 8.8/1.76 |  |  |  | Cl Max: | 1.096 | at alpha= | 10.5 | deg
JavaFoil+Calcfoil stall+Eppler ext transition |  |  |  | L/D Max: | 111.026 | at alpha= | 5.5 | deg
Re: | 6000000 |  |  | Cd Min: | 0.00482 | at alpha= | 2 | deg
Mach: | 0.1 |  |  | Cl=0 at alpha= | -0.67797 | deg
|  |  |  | @ Cl=0.1, Cd= | 0.006163
|  |  |  | @ Cl=0.4, Cd= | 0.0050597
|  |  |  | @ Cl=0.6, Cd= | 0.0057602
alpha (deg) | Cl | Cd | Cm | Cl/Cd
-14 | -0.453 | 0.09707 | 0.003 | -4.672
-13.5 | -0.477 | 0.09228 | 0.003 | -5.171
-13 | -0.5 | 0.08938 | 0.003 | -5.589
-12.5 | -0.521 | 0.08536 | 0.003 | -6.107
-12 | -0.542 | 0.08082 | 0.002 | -6.702
-11.5 | -0.561 | 0.07481 | 0.002 | -7.494
-11 | -0.577 | 0.06936 | 0.002 | -8.313
-10.5 | -0.592 | 0.06184 | 0.003 | -9.574
-10 | -0.605 | 0.05479 | 0.003 | -11.04
-9.5 | -0.636 | 0.03622 | 0.003 | -17.548
-9 | -0.734 | 0.00983 | 0.004 | -74.702
-8.5 | -0.726 | 0.00557 | 0.003 | -130.347
-8 | -0.71 | 0.00546 | 0.003 | -129.925
-7.5 | -0.687 | 0.00606 | 0.003 | -113.329
-7 | -0.658 | 0.00593 | 0.003 | -110.963
-6.5 | -0.62 | 0.00579 | 0.002 | -107.04
-6 | -0.577 | 0.00567 | 0.002 | -101.809
-5.5 | -0.531 | 0.00561 | 0.002 | -94.696
-5 | -0.483 | 0.00556 | 0.001 | -86.915
-4.5 | -0.432 | 0.00552 | 0.001 | -78.229
-4 | -0.379 | 0.00548 | 0.001 | -69.118
-3.5 | -0.325 | 0.00543 | 0.001 | -59.716
-3 | -0.269 | 0.00534 | 0 | -50.324
-2.5 | -0.212 | 0.00643 | 0 | -32.966
-2 | -0.154 | 0.00633 | 0 | -24.376
-1.5 | -0.096 | 0.00651 | -0.001 | -14.785
-1 | -0.038 | 0.00637 | -0.001 | -5.92
-0.5 | 0.021 | 0.00626 | -0.001 | 3.353
0 | 0.08 | 0.00618 | -0.002 | 12.919
0.5 | 0.139 | 0.00613 | -0.002 | 22.609
1 | 0.197 | 0.00607 | -0.002 | 32.496
1.5 | 0.256 | 0.00576 | -0.003 | 44.503
2 | 0.315 | 0.00482 | -0.003 | 65.288
2.5 | 0.374 | 0.00497 | -0.003 | 75.163
3 | 0.432 | 0.00517 | -0.004 | 83.632
3.5 | 0.491 | 0.00538 | -0.004 | 91.148
4 | 0.549 | 0.00547 | -0.004 | 100.286
4.5 | 0.607 | 0.0058 | -0.005 | 104.64
5 | 0.664 | 0.00611 | -0.005 | 108.596
5.5 | 0.72 | 0.00649 | -0.006 | 111.026
6 | 0.776 | 0.007 | -0.006 | 110.834
6.5 | 0.83 | 0.00759 | -0.006 | 109.32
7 | 0.882 | 0.00818 | -0.007 | 107.784
7.5 | 0.932 | 0.00863 | -0.007 | 107.905
8 | 0.978 | 0.00925 | -0.007 | 105.69
8.5 | 1.016 | 0.00974 | -0.008 | 104.318
9 | 1.048 | 0.01037 | -0.008 | 101.086
9.5 | 1.074 | 0.01104 | -0.009 | 97.204
10 | 1.091 | 0.01202 | -0.009 | 90.808
10.5 | 1.096 | 0.0107 | -0.009 | 102.413
11 | 1.09 | 0.01377 | -0.01 | 79.173
11.5 | 1.074 | 0.01524 | -0.01 | 70.455
12 | 1.045 | 0.01775 | -0.01 | 58.867
12.5 | 1 | 0.02287 | -0.01 | 43.727
13 | 0.958 | 0.02805 | -0.01 | 34.154
13.5 | 0.907 | 0.03667 | -0.01 | 24.721
14 | 0.851 | 0.04881 | -0.01 | 17.433
14.5 | 0.797 | 0.06212 | -0.01 | 12.827
15 | 0.736 | 0.08338 | -0.009 | 8.83
15.5 | 0.701 | 0.08497 | -0.01 | 8.247

## 84. Re 6M Mach 0.10 (2)
BIGFOIL.COM POLAR EXPORT
JWL075
JWL075 8.8/1.76 |  |  |  | Cl Max: | 1.6166 | at alpha= | 16 | deg
XFOIL ncrit=9 |  |  |  | L/D Max: | 123.362 | at alpha= | 7.5 | deg
Re: | 6000000 |  |  | Cd Min: | 0.13173 | at alpha= | 20 | deg
Mach: | 0.1 |  |  | Cl=0 at alpha= | -0.86685 | deg
|  |  |  | @ Cl=0.1, Cd= | 0.0051718
|  |  |  | @ Cl=0.4, Cd= | 0.0042224
|  |  |  | @ Cl=0.6, Cd= | 0.0052792
alpha (deg) | Cl | Cd | Cm | Cl/Cd
-16 | -1.3668 | 0.04319 | -0.0369 | -31.6462
-15.5 | -1.4122 | 0.03424 | -0.0372 | -41.2442
-15 | -1.4052 | 0.03039 | -0.0338 | -46.2389
-14.5 | -1.3811 | 0.02733 | -0.0314 | -50.5342
-14 | -1.3492 | 0.02479 | -0.0292 | -54.4252
-13.5 | -1.3257 | 0.02074 | -0.0262 | -63.92
-13 | -1.2896 | 0.0181 | -0.0239 | -71.2486
-12.5 | -1.247 | 0.01623 | -0.022 | -76.833
-12 | -1.2014 | 0.01471 | -0.0204 | -81.6723
-11.5 | -1.1536 | 0.0135 | -0.0189 | -85.4519
-11 | -1.1049 | 0.01242 | -0.0175 | -88.9614
-10.5 | -1.0556 | 0.01153 | -0.0161 | -91.5525
-10 | -1.0072 | 0.01074 | -0.0143 | -93.7803
-9.5 | -0.9566 | 0.01005 | -0.0131 | -95.1841
-9 | -0.8948 | 0.00944 | -0.0142 | -94.7881
-8 | -0.7787 | 0.00823 | -0.0147 | -94.6173
-7.5 | -0.7295 | 0.00784 | -0.0128 | -93.0485
-7 | -0.6776 | 0.0076 | -0.0116 | -89.1579
-6.5 | -0.6243 | 0.00727 | -0.0107 | -85.8735
-6 | -0.5696 | 0.00712 | -0.0101 | -80
-5.5 | -0.5142 | 0.00701 | -0.0098 | -73.3524
-5 | -0.4593 | 0.00674 | -0.0093 | -68.1454
-4.5 | -0.4038 | 0.00657 | -0.0089 | -61.4612
-4 | -0.3479 | 0.00645 | -0.0086 | -53.938
-3.5 | -0.2922 | 0.00627 | -0.0083 | -46.6029
-3 | -0.2363 | 0.00613 | -0.008 | -38.5481
-2.5 | -0.1811 | 0.0059 | -0.0077 | -30.6949
-2 | -0.1254 | 0.00576 | -0.0074 | -21.7708
-1.5 | -0.0699 | 0.00563 | -0.0071 | -12.4156
-1 | -0.0147 | 0.00547 | -0.0068 | -2.6874
-0.5 | 0.0405 | 0.00531 | -0.0065 | 7.6271
0 | 0.0955 | 0.00518 | -0.0062 | 18.4363
0.5 | 0.1504 | 0.00508 | -0.0059 | 29.6063
1 | 0.2044 | 0.00492 | -0.0054 | 41.5447
1.5 | 0.2579 | 0.00474 | -0.0049 | 54.4093
2 | 0.3085 | 0.00443 | -0.0038 | 69.6388
2.5 | 0.3532 | 0.00403 | -0.0011 | 87.6427
3 | 0.4067 | 0.00425 | -0.0003 | 95.6941
3.5 | 0.4657 | 0.00455 | -0.0009 | 102.3516
4 | 0.5402 | 0.00497 | -0.0051 | 108.6922
4.5 | 0.6079 | 0.00532 | -0.0078 | 114.2669
5 | 0.6754 | 0.00571 | -0.0105 | 118.2837
5.5 | 0.7559 | 0.00624 | -0.0162 | 121.1378
6 | 0.8222 | 0.00671 | -0.0187 | 122.5335
6.5 | 0.8801 | 0.00718 | -0.0194 | 122.5766
7 | 0.9372 | 0.0076 | -0.0198 | 123.3158
7.5 | 0.9943 | 0.00806 | -0.0202 | 123.3623
8 | 1.0493 | 0.00877 | -0.0204 | 119.6465
9 | 1.1505 | 0.00983 | -0.0185 | 117.0397
9.5 | 1.1986 | 0.01043 | -0.0172 | 114.9185
10 | 1.245 | 0.01118 | -0.0155 | 111.3596
10.5 | 1.2919 | 0.01178 | -0.014 | 109.6689
11 | 1.3369 | 0.01247 | -0.0122 | 107.2093
11.5 | 1.3797 | 0.01324 | -0.01 | 104.2069
12 | 1.4211 | 0.01412 | -0.0076 | 100.6445
12.5 | 1.4615 | 0.01506 | -0.0052 | 97.0452
13 | 1.4997 | 0.0161 | -0.0026 | 93.1491
13.5 | 1.5345 | 0.01725 | 0.0005 | 88.9565
14 | 1.5635 | 0.01855 | 0.0044 | 84.2857
14.5 | 1.583 | 0.01991 | 0.0098 | 79.5078
15 | 1.5987 | 0.02155 | 0.0151 | 74.1856
15.5 | 1.6106 | 0.02395 | 0.0189 | 67.2484
16 | 1.6166 | 0.02748 | 0.0211 | 58.8282
16.5 | 1.616 | 0.03264 | 0.021 | 49.5098
17 | 1.6052 | 0.04002 | 0.0186 | 40.1099
17.5 | 1.5804 | 0.04992 | 0.0143 | 31.6587
18 | 1.5422 | 0.06212 | 0.0087 | 24.8261
18.5 | 1.494 | 0.07643 | 0.0019 | 19.5473
19 | 1.4366 | 0.09308 | -0.0061 | 15.434
19.5 | 1.3737 | 0.11139 | -0.0151 | 12.3323
20 | 1.3053 | 0.13173 | -0.0255 | 9.9089

## 85. Re 6M Mach 0.25 (1)
BIGFOIL.COM POLAR EXPORT
JWL075
JWL075 8.8/1.76 |  |  |  | Cl Max: | 1.07 | at alpha= | 9.5 | deg
JavaFoil+Calcfoil stall+Eppler ext transition |  |  |  | L/D Max: | 110.514 | at alpha= | 5.5 | deg
Re: | 6000000 |  |  | Cd Min: | 0.00487 | at alpha= | 2 | deg
Mach: | 0.25 |  |  | Cl=0 at alpha= | -0.68033 | deg
|  |  |  | @ Cl=0.1, Cd= | 0.006205
|  |  |  | @ Cl=0.4, Cd= | 0.005096
|  |  |  | @ Cl=0.6, Cd= | 0.10017
alpha (deg) | Cl | Cd | Cm | Cl/Cd
-13 | -0.185 | 0.09064 | 0.003 | -2.044
-12.5 | -0.256 | 0.08606 | 0.003 | -2.979
-12 | -0.317 | 0.08155 | 0.003 | -3.885
-11.5 | -0.371 | 0.07756 | 0.003 | -4.785
-11 | -0.419 | 0.07523 | 0.002 | -5.573
-10.5 | -0.462 | 0.06932 | 0.002 | -6.67
-10 | -0.498 | 0.06483 | 0.002 | -7.679
-9.5 | -0.526 | 0.0594 | 0.002 | -8.863
-9 | -0.547 | 0.05396 | 0.002 | -10.146
-8.5 | -0.575 | 0.04028 | 0.002 | -14.275
-8 | -0.685 | 0.00564 | 0.003 | -121.52
-7.5 | -0.676 | 0.00548 | 0.003 | -123.266
-7 | -0.656 | 0.00606 | 0.003 | -108.323
-6.5 | -0.624 | 0.0059 | 0.002 | -105.803
-6 | -0.584 | 0.00576 | 0.002 | -101.359
-5.5 | -0.54 | 0.00569 | 0.002 | -94.951
-5 | -0.492 | 0.00561 | 0.001 | -87.688
-4.5 | -0.441 | 0.00552 | 0.001 | -79.906
-4 | -0.388 | 0.00551 | 0.001 | -70.457
-3.5 | -0.333 | 0.00546 | 0.001 | -60.923
-3 | -0.276 | 0.00535 | 0 | -51.51
-2.5 | -0.218 | 0.00527 | 0 | -41.273
-2 | -0.159 | 0.00641 | 0 | -24.717
-1.5 | -0.099 | 0.00658 | -0.001 | -15.017
-1 | -0.039 | 0.00648 | -0.001 | -5.978
-0.5 | 0.022 | 0.0063 | -0.001 | 3.427
0 | 0.082 | 0.00622 | -0.002 | 13.179
0.5 | 0.142 | 0.00617 | -0.002 | 23.072
1 | 0.203 | 0.00611 | -0.002 | 33.198
1.5 | 0.263 | 0.00596 | -0.003 | 44.168
2 | 0.324 | 0.00487 | -0.003 | 66.403
2.5 | 0.384 | 0.00504 | -0.004 | 76.107
3 | 0.444 | 0.00525 | -0.004 | 84.532
3.5 | 0.504 | 0.00531 | -0.004 | 94.977
4 | 0.564 | 0.00559 | -0.005 | 100.917
4.5 | 0.623 | 0.0059 | -0.005 | 105.505
5 | 0.682 | 0.00627 | -0.005 | 108.633
5.5 | 0.74 | 0.00669 | -0.006 | 110.514
6 | 0.796 | 0.00722 | -0.006 | 110.311
6.5 | 0.85 | 0.00783 | -0.006 | 108.568
7 | 0.903 | 0.00847 | -0.007 | 106.574
7.5 | 0.952 | 0.00899 | -0.007 | 105.935
8 | 0.997 | 0.00967 | -0.008 | 103.066
8.5 | 1.03 | 0.01031 | -0.008 | 99.995
9 | 1.055 | 0.01098 | -0.008 | 96.133
9.5 | 1.07 | 0.01206 | -0.009 | 88.749
10 | 1.065 | 0.01297 | -0.009 | 82.099
10.5 | 1.046 | 0.0143 | -0.009 | 73.186
11 | 1.008 | 0.01646 | -0.01 | 61.267
11.5 | 0.949 | 0.02075 | -0.01 | 45.753
12 | 0.866 | 0.03144 | -0.01 | 27.53
12.5 | 0.775 | 0.04761 | -0.009 | 16.271
13 | 0.695 | 0.05838 | -0.009 | 11.902
13.5 | 0.605 | 0.07473 | -0.009 | 8.101
14 | 0.518 | 0.08833 | -0.008 | 5.868
14.5 | 0.431 | 0.10017 | -0.008 | 4.298

## 86. Re 6M Mach 0.25 (2)
BIGFOIL.COM POLAR EXPORT
JWL075
JWL075 8.8/1.76 |  |  |  | Cl Max: | 1.4881 | at alpha= | 13 | deg
XFOIL ncrit=9 |  |  |  | L/D Max: | 123.98 | at alpha= | 7 | deg
Re: | 6000000 |  |  | Cd Min: | 0.17446 | at alpha= | -14.5 | deg
Mach: | 0.25 |  |  | Cl=0 at alpha= | -0.87434 | deg
|  |  |  | @ Cl=0.1, Cd= | 0.0052186
|  |  |  | @ Cl=0.4, Cd= | 0.0042163
|  |  |  | @ Cl=0.6, Cd= | 0.0052619
alpha (deg) | Cl | Cd | Cm | Cl/Cd
-14.5 | -0.688 | 0.17446 | 0.0476 | -3.9436
-14 | -0.6908 | 0.16127 | 0.0422 | -4.2835
-13 | -0.8686 | 0.10092 | 0.0119 | -8.6068
-12.5 | -0.9567 | 0.077 | -0.005 | -12.4247
-12 | -1.0405 | 0.04798 | -0.0342 | -21.6861
-11.5 | -1.1059 | 0.03134 | -0.0353 | -35.2872
-11 | -1.1071 | 0.0225 | -0.0321 | -49.2044
-10.5 | -1.0772 | 0.01778 | -0.0286 | -60.5849
-10 | -1.0358 | 0.01478 | -0.0253 | -70.0812
-9.5 | -0.9904 | 0.01275 | -0.0219 | -77.6784
-9 | -0.9339 | 0.01118 | -0.0205 | -83.5331
-8.5 | -0.868 | 0.00998 | -0.0209 | -86.9739
-8 | -0.8106 | 0.00916 | -0.0195 | -88.4934
-7.5 | -0.7597 | 0.00843 | -0.0167 | -90.1186
-7 | -0.7055 | 0.00797 | -0.0147 | -88.5194
-6.5 | -0.6487 | 0.0077 | -0.0135 | -84.2468
-6 | -0.5916 | 0.00735 | -0.0124 | -80.4898
-5.5 | -0.5335 | 0.00716 | -0.0116 | -74.5112
-5 | -0.4756 | 0.00693 | -0.0109 | -68.6291
-4.5 | -0.4177 | 0.00669 | -0.0103 | -62.4365
-4 | -0.3596 | 0.00653 | -0.0098 | -55.0689
-3.5 | -0.3016 | 0.00635 | -0.0093 | -47.4961
-3 | -0.2436 | 0.0062 | -0.0088 | -39.2903
-2.5 | -0.1863 | 0.00596 | -0.0084 | -31.2584
-2 | -0.1286 | 0.00582 | -0.008 | -22.0962
-1.5 | -0.0713 | 0.00567 | -0.0076 | -12.575
-1 | -0.0143 | 0.00551 | -0.0072 | -2.5953
-0.5 | 0.0426 | 0.00537 | -0.0069 | 7.933
0 | 0.0993 | 0.00522 | -0.0065 | 19.023
0.5 | 0.156 | 0.00511 | -0.0062 | 30.5284
1 | 0.2117 | 0.00495 | -0.0057 | 42.7677
1.5 | 0.2668 | 0.00479 | -0.005 | 55.6994
2 | 0.319 | 0.00448 | -0.0038 | 71.2054
2.5 | 0.3645 | 0.00407 | -0.0009 | 89.5577
3 | 0.4203 | 0.0043 | -0.0001 | 97.7442
3.5 | 0.4833 | 0.00462 | -0.0011 | 104.6104
4 | 0.5613 | 0.00505 | -0.0056 | 111.1485
4.5 | 0.6307 | 0.00543 | -0.008 | 116.151
5 | 0.7015 | 0.00586 | -0.0107 | 119.7099
5.5 | 0.7844 | 0.0064 | -0.0163 | 122.5625
6 | 0.8515 | 0.00689 | -0.0181 | 123.5849
6.5 | 0.9119 | 0.00739 | -0.0185 | 123.3965
7 | 0.972 | 0.00784 | -0.0187 | 123.9796
7.5 | 1.0306 | 0.00858 | -0.0186 | 120.1166
8 | 1.089 | 0.00925 | -0.0184 | 117.7297
8.5 | 1.1431 | 0.0098 | -0.0171 | 116.6429
9 | 1.1937 | 0.01048 | -0.0151 | 113.9027
9.5 | 1.2426 | 0.01134 | -0.0128 | 109.5767
10 | 1.2914 | 0.01215 | -0.0104 | 106.2881
10.5 | 1.3372 | 0.01313 | -0.0076 | 101.8431
11 | 1.3791 | 0.0143 | -0.004 | 96.4406
11.5 | 1.4176 | 0.0157 | -0.0001 | 90.293
12 | 1.4513 | 0.01739 | 0.0044 | 83.456
12.5 | 1.4779 | 0.0193 | 0.0096 | 76.5751
13 | 1.4881 | 0.02135 | 0.0172 | 69.7002
13.5 | 1.484 | 0.02411 | 0.0248 | 61.5512
14 | 1.4812 | 0.02889 | 0.027 | 51.2703
14.5 | 1.4707 | 0.0363 | 0.0249 | 40.5152
15 | 1.4496 | 0.04623 | 0.0199 | 31.3563
15.5 | 1.4141 | 0.05855 | 0.0135 | 24.152
16 | 1.3695 | 0.07248 | 0.0065 | 18.8949
16.5 | 1.3159 | 0.08838 | -0.0015 | 14.8891
17 | 1.2597 | 0.10543 | -0.0101 | 11.9482
17.5 | 1.2053 | 0.12288 | -0.0189 | 9.8088
18 | 1.1526 | 0.14103 | -0.0285 | 8.1727

## 87. Re 6M Mach 0.50 (1)
BIGFOIL.COM POLAR EXPORT
JWL075
JWL075 8.8/1.76 |  |  |  | Cl Max: | 1.145 | at alpha= | 20 | deg
JavaFoil+Calcfoil stall+Eppler ext transition |  |  |  | L/D Max: | 108.152 | at alpha= | 5 | deg
Re: | 6000000 |  |  | Cd Min: | 0.00513 | at alpha= | 2 | deg
Mach: | 0.5 |  |  | Cl=0 at alpha= | -0.6791 | deg
|  |  |  | @ Cl=0.1, Cd= | 0.0064905
|  |  |  | @ Cl=0.4, Cd= | 0.005239
|  |  |  | @ Cl=0.6, Cd= | 0.0059418
alpha (deg) | Cl | Cd | Cm | Cl/Cd
-20 | -1.003 | 0.1583 | 0.006 | -6.337
-19.5 | -0.979 | 0.14936 | 0.006 | -6.556
-19 | -0.953 | 0.14309 | 0.005 | -6.662
-18.5 | -0.928 | 0.1384 | 0.005 | -6.702
-18 | -0.901 | 0.13527 | 0.005 | -6.662
-17.5 | -0.874 | 0.13208 | 0.005 | -6.618
-17 | -0.849 | 0.12813 | 0.005 | -6.626
-16.5 | -0.824 | 0.1247 | 0.005 | -6.607
-16 | -0.799 | 0.11865 | 0.004 | -6.733
-15.5 | -0.775 | 0.12366 | 0.004 | -6.263
-15 | -0.748 | 0.12627 | 0.004 | -5.923
-14.5 | -0.724 | 0.10627 | 0.004 | -6.816
-14 | -0.698 | 0.10369 | 0.004 | -6.73
-13.5 | -0.671 | 0.0981 | 0.004 | -6.836
-13 | -0.645 | 0.09343 | 0.003 | -6.906
-12.5 | -0.62 | 0.08877 | 0.003 | -6.981
-12 | -0.594 | 0.08699 | 0.003 | -6.83
-11.5 | -0.569 | 0.08789 | 0.003 | -6.473
-11 | -0.543 | 0.07942 | 0.003 | -6.843
-10.5 | -0.517 | 0.07631 | 0.003 | -6.777
-10 | -0.491 | 0.07067 | 0.002 | -6.95
-9.5 | -0.466 | 0.06353 | 0.002 | -7.328
-9 | -0.44 | 0.05894 | 0.002 | -7.465
-8.5 | -0.414 | 0.05457 | 0.002 | -7.594
-8 | -0.387 | 0.05957 | 0.002 | -6.491
-7.5 | -0.361 | 0.05268 | 0.002 | -6.859
-7 | -0.337 | 0.04611 | 0.002 | -7.304
-6.5 | -0.316 | 0.03775 | 0.002 | -8.383
-6 | -0.35 | 0.00548 | 0.002 | -63.835
-5.5 | -0.509 | 0.00543 | 0.002 | -93.692
-5 | -0.505 | 0.00593 | 0.002 | -85.228
-4.5 | -0.47 | 0.00577 | 0.001 | -81.48
-4 | -0.422 | 0.00565 | 0.001 | -74.695
-3.5 | -0.366 | 0.00566 | 0.001 | -64.708
-3 | -0.305 | 0.00548 | 0 | -55.782
-2.5 | -0.242 | 0.00539 | 0 | -44.915
-2 | -0.177 | 0.00529 | 0 | -33.411
-1.5 | -0.11 | 0.00647 | -0.001 | -17.062
-1 | -0.043 | 0.00632 | -0.001 | -6.847
-0.5 | 0.024 | 0.00655 | -0.002 | 3.68
0 | 0.092 | 0.0065 | -0.002 | 14.097
0.5 | 0.159 | 0.00642 | -0.002 | 24.792
1 | 0.227 | 0.00637 | -0.003 | 35.585
1.5 | 0.294 | 0.00634 | -0.003 | 46.374
2 | 0.361 | 0.00513 | -0.004 | 70.407
2.5 | 0.429 | 0.00532 | -0.004 | 80.583
3 | 0.496 | 0.00559 | -0.004 | 88.745
3.5 | 0.563 | 0.00574 | -0.005 | 97.968
4 | 0.629 | 0.0061 | -0.005 | 103.115
4.5 | 0.694 | 0.00649 | -0.006 | 106.942
5 | 0.758 | 0.00701 | -0.006 | 108.152
5.5 | 0.821 | 0.00769 | -0.006 | 106.698
6 | 0.88 | 0.0085 | -0.007 | 103.48
6.5 | 0.933 | 0.00946 | -0.007 | 98.62
7 | 0.979 | 0.01032 | -0.008 | 94.84
7.5 | 1.012 | 0.01166 | -0.008 | 86.788
8 | 1.004 | 0.01284 | -0.008 | 78.192
8.5 | 0.796 | 0.01948 | -0.008 | 40.852
9 | 0.604 | 0.02316 | -0.009 | 26.069
9.5 | 0.565 | 0.058 | -0.006 | 9.74
10 | 0.58 | 0.07343 | -0.005 | 7.892
10.5 | 0.605 | 0.07748 | -0.005 | 7.807
11 | 0.632 | 0.08045 | -0.005 | 7.855
11.5 | 0.662 | 0.08374 | -0.006 | 7.906
12 | 0.693 | 0.08735 | -0.007 | 7.938
12.5 | 0.718 | 0.09881 | -0.007 | 7.264
13 | 0.743 | 0.09616 | -0.007 | 7.729
13.5 | 0.774 | 0.099 | -0.008 | 7.822
14 | 0.806 | 0.10213 | -0.008 | 7.89
14.5 | 0.837 | 0.10619 | -0.009 | 7.88
15 | 0.862 | 0.11596 | -0.009 | 7.432
15.5 | 0.883 | 0.11771 | -0.009 | 7.502
16 | 0.914 | 0.12015 | -0.009 | 7.609
16.5 | 0.944 | 0.12319 | -0.01 | 7.667
17 | 0.978 | 0.12441 | -0.011 | 7.862
17.5 | 1.008 | 0.12916 | -0.011 | 7.806
18 | 1.033 | 0.13918 | -0.011 | 7.424
18.5 | 1.051 | 0.14081 | -0.011 | 7.464
19 | 1.08 | 0.14657 | -0.012 | 7.371
19.5 | 1.112 | 0.14802 | -0.012 | 7.512
20 | 1.145 | 0.14953 | -0.013 | 7.655

## 88. Re 6M Mach 0.50 (2)
BIGFOIL.COM POLAR EXPORT
JWL075
JWL075 8.8/1.76 |  |  |  | Cl Max: | 1.2765 | at alpha= | 8.5 | deg
XFOIL ncrit=9 |  |  |  | L/D Max: | 126.33 | at alpha= | 5.5 | deg
Re: | 6000000 |  |  | Cd Min: | 0.29075 | at alpha= | -20 | deg
Mach: | 0.5 |  |  | Cl=0 at alpha= | -0.90741 | deg
|  |  |  | @ Cl=0.1, Cd= | 0.0054401
|  |  |  | @ Cl=0.4, Cd= | 0.0043848
|  |  |  | @ Cl=0.6, Cd= | 0.0051782
alpha (deg) | Cl | Cd | Cm | Cl/Cd
-20 | -0.9294 | 0.29075 | 0.1094 | -3.1966
-19.5 | -0.9063 | 0.28201 | 0.1041 | -3.2137
-19 | -0.8835 | 0.27329 | 0.0988 | -3.2328
-18.5 | -0.8609 | 0.26449 | 0.0937 | -3.2549
-18 | -0.8387 | 0.25567 | 0.0886 | -3.2804
-17.5 | -0.8181 | 0.24669 | 0.0836 | -3.3163
-17 | -0.7964 | 0.2377 | 0.0786 | -3.3504
-16.5 | -0.7746 | 0.22855 | 0.0737 | -3.3892
-16 | -0.7541 | 0.21967 | 0.0689 | -3.4329
-15.5 | -0.733 | 0.21206 | 0.0646 | -3.4566
-15 | -0.7125 | 0.20404 | 0.0603 | -3.492
-14.5 | -0.6925 | 0.1956 | 0.056 | -3.5404
-14 | -0.6744 | 0.18667 | 0.0517 | -3.6128
-13 | -0.6456 | 0.16679 | 0.0431 | -3.8707
-12.5 | -0.6352 | 0.15661 | 0.0386 | -4.0559
-12 | -0.6218 | 0.14829 | 0.035 | -4.1931
-11.5 | -0.6096 | 0.13981 | 0.0314 | -4.3602
-11 | -0.6004 | 0.13092 | 0.0277 | -4.586
-10.5 | -0.5952 | 0.12137 | 0.0238 | -4.904
-10 | -0.5923 | 0.11168 | 0.0196 | -5.3035
-9.5 | -0.5922 | 0.10184 | 0.0151 | -5.815
-9 | -0.5947 | 0.09186 | 0.0101 | -6.474
-8.5 | -0.6005 | 0.08163 | 0.0043 | -7.3564
-8 | -0.615 | 0.07011 | -0.004 | -8.7719
-7.5 | -0.6243 | 0.05903 | -0.0163 | -10.576
-7 | -0.6294 | 0.04717 | -0.0261 | -13.3432
-6.5 | -0.6254 | 0.03423 | -0.0323 | -18.2705
-6 | -0.6213 | 0.02171 | -0.0318 | -28.6181
-5.5 | -0.6057 | 0.01175 | -0.026 | -51.5489
-5 | -0.5509 | 0.00837 | -0.021 | -65.8184
-4.5 | -0.482 | 0.00756 | -0.0181 | -63.7566
-4 | -0.4132 | 0.00705 | -0.0159 | -58.6099
-3.5 | -0.3445 | 0.00675 | -0.0143 | -51.037
-3 | -0.2766 | 0.00648 | -0.0129 | -42.6852
-2.5 | -0.2092 | 0.00629 | -0.0118 | -33.2591
-2 | -0.1433 | 0.00603 | -0.0108 | -23.7645
-1.5 | -0.0773 | 0.00588 | -0.01 | -13.1463
-1 | -0.012 | 0.0057 | -0.0092 | -2.1053
-0.5 | 0.0528 | 0.00555 | -0.0086 | 9.5135
0 | 0.1172 | 0.0054 | -0.0079 | 21.7037
0.5 | 0.1813 | 0.0053 | -0.0073 | 34.2075
1 | 0.2447 | 0.00516 | -0.0065 | 47.4225
1.5 | 0.3075 | 0.00502 | -0.0057 | 61.255
2 | 0.3666 | 0.00471 | -0.004 | 77.8344
2.5 | 0.4159 | 0.00423 | 0.0001 | 98.3215
3 | 0.4809 | 0.00461 | 0.0011 | 104.3167
3.5 | 0.5659 | 0.00499 | -0.0023 | 113.4068
4 | 0.6547 | 0.00548 | -0.0063 | 119.4708
4.5 | 0.7337 | 0.00593 | -0.0079 | 123.7268
5 | 0.8213 | 0.00652 | -0.011 | 125.9663
5.5 | 0.9121 | 0.00722 | -0.0143 | 126.3296
6 | 0.9871 | 0.00783 | -0.0138 | 126.0664
6.5 | 1.0605 | 0.00853 | -0.0126 | 124.3259
7 | 1.1332 | 0.00952 | -0.0107 | 119.0336
7.5 | 1.2063 | 0.01063 | -0.008 | 113.4807
8 | 1.2605 | 0.01251 | -0.0013 | 100.7594
8.5 | 1.2765 | 0.01649 | 0.0096 | 77.4106
9 | 1.2547 | 0.02138 | 0.0223 | 58.6857
9.5 | 1.2107 | 0.02637 | 0.0328 | 45.912
10 | 1.1755 | 0.03606 | 0.0299 | 32.5984
10.5 | 1.1421 | 0.04821 | 0.0222 | 23.6901
11 | 1.1073 | 0.0608 | 0.0147 | 18.2122
11.5 | 1.0723 | 0.07353 | 0.0079 | 14.5832
12 | 1.039 | 0.08626 | 0.0014 | 12.045
12.5 | 1.0087 | 0.09898 | -0.005 | 10.1909
13 | 0.981 | 0.11184 | -0.0114 | 8.7715
13.5 | 0.9571 | 0.12475 | -0.018 | 7.6721

## 89. Re 7M Mach 0.00 (1)
BIGFOIL.COM POLAR EXPORT
JWL075
JWL075 8.8/1.76 |  |  |  | Cl Max: | 1.105 | at alpha= | 10.5 | deg
JavaFoil+Calcfoil stall+Eppler ext transition |  |  |  | L/D Max: | 112.921 | at alpha= | 6 | deg
Re: | 7000000 |  |  | Cd Min: | 0.0049 | at alpha= | 2 | deg
Mach: | 0 |  |  | Cl=0 at alpha= | -0.67797 | deg
|  |  |  | @ Cl=0.1, Cd= | 0.0061522
|  |  |  | @ Cl=0.4, Cd= | 0.0050476
|  |  |  | @ Cl=0.6, Cd= | 0.0056724
alpha (deg) | Cl | Cd | Cm | Cl/Cd
-14.5 | -0.47 | 0.10211 | 0.003 | -4.605
-14 | -0.492 | 0.09545 | 0.003 | -5.151
-13.5 | -0.512 | 0.09085 | 0.003 | -5.639
-13 | -0.531 | 0.08842 | 0.003 | -6.009
-12.5 | -0.55 | 0.08336 | 0.003 | -6.597
-12 | -0.568 | 0.07778 | 0.003 | -7.297
-11.5 | -0.583 | 0.07215 | 0.003 | -8.081
-11 | -0.596 | 0.06663 | 0.003 | -8.951
-10.5 | -0.612 | 0.05737 | 0.003 | -10.667
-10 | -0.63 | 0.04559 | 0.003 | -13.826
-9.5 | -0.747 | 0.0103 | 0.004 | -72.536
-9 | -0.742 | 0.00553 | 0.004 | -134.269
-8.5 | -0.73 | 0.00542 | 0.003 | -134.823
-8 | -0.712 | 0.00536 | 0.003 | -132.847
-7.5 | -0.688 | 0.00594 | 0.003 | -115.728
-7 | -0.657 | 0.00581 | 0.003 | -113.251
-6.5 | -0.619 | 0.00568 | 0.002 | -108.994
-6 | -0.576 | 0.00556 | 0.002 | -103.617
-5.5 | -0.53 | 0.00551 | 0.002 | -96.101
-5 | -0.481 | 0.00547 | 0.001 | -87.954
-4.5 | -0.43 | 0.00543 | 0.001 | -79.151
-4 | -0.377 | 0.00538 | 0.001 | -70.202
-3.5 | -0.323 | 0.00535 | 0.001 | -60.414
-3 | -0.268 | 0.00526 | 0 | -50.853
-2.5 | -0.211 | 0.00634 | 0 | -33.282
-2 | -0.154 | 0.00657 | 0 | -23.375
-1.5 | -0.096 | 0.00643 | -0.001 | -14.88
-1 | -0.038 | 0.00634 | -0.001 | -5.916
-0.5 | 0.021 | 0.00625 | -0.001 | 3.341
0 | 0.079 | 0.00617 | -0.002 | 12.869
0.5 | 0.138 | 0.00612 | -0.002 | 22.525
1 | 0.196 | 0.00607 | -0.002 | 32.369
1.5 | 0.255 | 0.00605 | -0.003 | 42.121
2 | 0.313 | 0.0049 | -0.003 | 63.892
2.5 | 0.372 | 0.00498 | -0.003 | 74.676
3 | 0.43 | 0.00512 | -0.004 | 83.944
3.5 | 0.488 | 0.00533 | -0.004 | 91.552
4 | 0.546 | 0.00557 | -0.004 | 97.979
4.5 | 0.604 | 0.00568 | -0.005 | 106.335
5 | 0.661 | 0.00599 | -0.005 | 110.302
5.5 | 0.717 | 0.00637 | -0.006 | 112.635
6 | 0.772 | 0.00684 | -0.006 | 112.921
6.5 | 0.826 | 0.00737 | -0.006 | 112.055
7 | 0.878 | 0.00794 | -0.007 | 110.563
7.5 | 0.928 | 0.00838 | -0.007 | 110.76
8 | 0.974 | 0.0089 | -0.007 | 109.456
8.5 | 1.013 | 0.00942 | -0.008 | 107.548
9 | 1.046 | 0.00994 | -0.008 | 105.288
9.5 | 1.073 | 0.01061 | -0.008 | 101.169
10 | 1.093 | 0.01148 | -0.009 | 95.21
10.5 | 1.105 | 0.01242 | -0.009 | 88.976
11 | 1.102 | 0.01305 | -0.01 | 84.415
11.5 | 1.091 | 0.01423 | -0.01 | 76.677
12 | 1.069 | 0.01602 | -0.01 | 66.75
12.5 | 1.034 | 0.01955 | -0.01 | 52.86
13 | 0.997 | 0.02352 | -0.01 | 42.38
13.5 | 0.951 | 0.03007 | -0.01 | 31.624
14 | 0.902 | 0.03896 | -0.01 | 23.165
14.5 | 0.851 | 0.05079 | -0.01 | 16.753
15 | 0.791 | 0.07143 | -0.01 | 11.071
15.5 | 0.747 | 0.08313 | -0.01 | 8.986

## 90. Re 7M Mach 0.00 (2)
BIGFOIL.COM POLAR EXPORT
JWL075
JWL075 8.8/1.76 |  |  |  | Cl Max: | 1.6477 | at alpha= | 16.5 | deg
XFOIL ncrit=9 |  |  |  | L/D Max: | 125.566 | at alpha= | 7.5 | deg
Re: | 7000000 |  |  | Cd Min: | 0.11169 | at alpha= | 20 | deg
Mach: | 0 |  |  | Cl=0 at alpha= | -0.86232 | deg
|  |  |  | @ Cl=0.1, Cd= | 0.0051231
|  |  |  | @ Cl=0.4, Cd= | 0.0041532
|  |  |  | @ Cl=0.6, Cd= | 0.0051769
alpha (deg) | Cl | Cd | Cm | Cl/Cd
-17.5 | -1.5225 | 0.0379 | -0.0404 | -40.1715
-17 | -1.5407 | 0.03262 | -0.0381 | -47.2318
-16.5 | -1.5364 | 0.02961 | -0.0336 | -51.8879
-16 | -1.5133 | 0.02708 | -0.031 | -55.8826
-15.5 | -1.4826 | 0.02498 | -0.0289 | -59.3515
-15 | -1.4467 | 0.02318 | -0.027 | -62.4116
-14.5 | -1.4083 | 0.02148 | -0.0254 | -65.5633
-14 | -1.367 | 0.01998 | -0.0239 | -68.4184
-13.5 | -1.3282 | 0.01795 | -0.0221 | -73.9944
-13 | -1.2871 | 0.01609 | -0.0203 | -79.9938
-12.5 | -1.2423 | 0.01467 | -0.0189 | -84.683
-12 | -1.1957 | 0.01345 | -0.0176 | -88.8996
-11.5 | -1.1475 | 0.01245 | -0.0165 | -92.1687
-11 | -1.0991 | 0.01152 | -0.0152 | -95.408
-10.5 | -1.0505 | 0.01074 | -0.0139 | -97.8119
-10 | -1.0034 | 0.01004 | -0.0122 | -99.9402
-9.5 | -0.9443 | 0.00941 | -0.013 | -100.3507
-9 | -0.883 | 0.0089 | -0.0144 | -99.2135
-8.5 | -0.828 | 0.00839 | -0.0142 | -98.6889
-8 | -0.7789 | 0.00789 | -0.0126 | -98.7199
-7.5 | -0.7289 | 0.00756 | -0.0111 | -96.4153
-7 | -0.6759 | 0.00736 | -0.0104 | -91.8342
-6.5 | -0.6224 | 0.00708 | -0.0097 | -87.9096
-6 | -0.5677 | 0.00693 | -0.0094 | -81.9192
-5.5 | -0.5126 | 0.00682 | -0.0091 | -75.1613
-5 | -0.4578 | 0.00659 | -0.0087 | -69.4689
-4.5 | -0.4026 | 0.00641 | -0.0084 | -62.8081
-4 | -0.3471 | 0.00629 | -0.0082 | -55.1828
-3.5 | -0.2915 | 0.00614 | -0.008 | -47.4756
-3 | -0.236 | 0.00601 | -0.0077 | -39.2679
-2.5 | -0.181 | 0.00578 | -0.0074 | -31.3149
-2 | -0.1255 | 0.00567 | -0.0072 | -22.134
-1.5 | -0.0702 | 0.00555 | -0.0069 | -12.6486
-1 | -0.0152 | 0.0054 | -0.0067 | -2.8148
-0.5 | 0.04 | 0.00527 | -0.0064 | 7.5901
0 | 0.0946 | 0.00513 | -0.0061 | 18.4405
0.5 | 0.1495 | 0.00506 | -0.0059 | 29.5455
1 | 0.2037 | 0.00492 | -0.0055 | 41.4024
1.5 | 0.2575 | 0.0048 | -0.005 | 53.6458
2 | 0.3099 | 0.00463 | -0.0044 | 66.933
2.5 | 0.3588 | 0.00433 | -0.003 | 82.8637
3 | 0.4054 | 0.00413 | -0.0007 | 98.1598
4 | 0.52 | 0.00476 | -0.0013 | 109.2437
4.5 | 0.5914 | 0.00512 | -0.0049 | 115.5078
5 | 0.6534 | 0.00553 | -0.0064 | 118.1555
5.5 | 0.7291 | 0.00604 | -0.0112 | 120.7119
6 | 0.8041 | 0.0065 | -0.0159 | 123.7077
6.5 | 0.8634 | 0.00696 | -0.0169 | 124.0517
7 | 0.9204 | 0.00736 | -0.0175 | 125.0543
7.5 | 0.9769 | 0.00778 | -0.018 | 125.5656
8 | 1.0312 | 0.00843 | -0.0181 | 122.325
8.5 | 1.0857 | 0.00897 | -0.0182 | 121.0368
9 | 1.1414 | 0.00946 | -0.0187 | 120.6554
9.5 | 1.1938 | 0.01002 | -0.0184 | 119.1417
10 | 1.2408 | 0.01066 | -0.0171 | 116.3977
10.5 | 1.288 | 0.0112 | -0.0158 | 115
11 | 1.3338 | 0.01181 | -0.0143 | 112.9382
11.5 | 1.3777 | 0.0125 | -0.0126 | 110.216
12 | 1.4192 | 0.01327 | -0.0104 | 106.948
12.5 | 1.4601 | 0.01409 | -0.0083 | 103.6267
13 | 1.4997 | 0.01502 | -0.006 | 99.8469
13.5 | 1.537 | 0.01605 | -0.0035 | 95.7632
14 | 1.5706 | 0.0172 | -0.0005 | 91.314
14.5 | 1.5986 | 0.01844 | 0.0033 | 86.692
15 | 1.616 | 0.01974 | 0.0089 | 81.8642
15.5 | 1.6318 | 0.02142 | 0.0138 | 76.1811
16 | 1.6427 | 0.02383 | 0.0175 | 68.9341
16.5 | 1.6477 | 0.02735 | 0.0197 | 60.245
17 | 1.6453 | 0.03258 | 0.0196 | 50.5003
17.5 | 1.6313 | 0.04023 | 0.0171 | 40.5493
18 | 1.6038 | 0.05037 | 0.0128 | 31.8404
18.5 | 1.5648 | 0.06261 | 0.0073 | 24.9928
19 | 1.516 | 0.07705 | 0.0006 | 19.6755
19.5 | 1.4603 | 0.09345 | -0.0072 | 15.6265
20 | 1.398 | 0.11169 | -0.0161 | 12.5168

## 91. Re 7M Mach 0.10 (1)
BIGFOIL.COM POLAR EXPORT
JWL075
JWL075 8.8/1.76 |  |  |  | Cl Max: | 1.101 | at alpha= | 10.5 | deg
JavaFoil+Calcfoil stall+Eppler ext transition |  |  |  | L/D Max: | 112.421 | at alpha= | 6 | deg
Re: | 7000000 |  |  | Cd Min: | 0.00491 | at alpha= | 2 | deg
Mach: | 0.1 |  |  | Cl=0 at alpha= | -0.67797 | deg
|  |  |  | @ Cl=0.1, Cd= | 0.0061597
|  |  |  | @ Cl=0.4, Cd= | 0.0050772
|  |  |  | @ Cl=0.6, Cd= | 0.0056767
alpha (deg) | Cl | Cd | Cm | Cl/Cd
-14 | -0.454 | 0.09638 | 0.003 | -4.708
-13.5 | -0.478 | 0.09128 | 0.003 | -5.232
-13 | -0.5 | 0.08819 | 0.003 | -5.67
-12.5 | -0.522 | 0.08441 | 0.003 | -6.181
-12 | -0.542 | 0.07969 | 0.003 | -6.804
-11.5 | -0.561 | 0.07384 | 0.003 | -7.599
-11 | -0.577 | 0.0688 | 0.002 | -8.39
-10.5 | -0.594 | 0.0602 | 0.003 | -9.87
-10 | -0.609 | 0.0522 | 0.003 | -11.657
-9.5 | -0.707 | 0.01351 | 0.004 | -52.322
-9 | -0.735 | 0.00956 | 0.004 | -76.856
-8.5 | -0.726 | 0.00547 | 0.003 | -132.678
-8 | -0.71 | 0.00538 | 0.003 | -131.973
-7.5 | -0.687 | 0.00593 | 0.003 | -115.78
-7 | -0.658 | 0.00584 | 0.003 | -112.64
-6.5 | -0.62 | 0.00573 | 0.002 | -108.319
-6 | -0.577 | 0.0056 | 0.002 | -103.098
-5.5 | -0.532 | 0.0055 | 0.002 | -96.65
-5 | -0.483 | 0.00546 | 0.001 | -88.506
-4.5 | -0.432 | 0.00542 | 0.001 | -79.672
-4 | -0.379 | 0.0054 | 0.001 | -70.181
-3.5 | -0.325 | 0.00535 | 0.001 | -60.674
-3 | -0.269 | 0.00526 | 0 | -51.1
-2.5 | -0.212 | 0.00633 | 0 | -33.478
-2 | -0.154 | 0.00628 | 0 | -24.584
-1.5 | -0.096 | 0.00643 | -0.001 | -14.971
-1 | -0.038 | 0.00635 | -0.001 | -5.932
-0.5 | 0.021 | 0.00624 | -0.001 | 3.362
0 | 0.08 | 0.00618 | -0.002 | 12.909
0.5 | 0.139 | 0.00612 | -0.002 | 22.66
1 | 0.197 | 0.00608 | -0.002 | 32.472
1.5 | 0.256 | 0.00607 | -0.003 | 42.192
2 | 0.315 | 0.00491 | -0.003 | 64.171
2.5 | 0.374 | 0.00501 | -0.003 | 74.626
3 | 0.432 | 0.00516 | -0.004 | 83.827
3.5 | 0.491 | 0.00536 | -0.004 | 91.52
4 | 0.549 | 0.00558 | -0.004 | 98.371
4.5 | 0.607 | 0.00569 | -0.005 | 106.695
5 | 0.664 | 0.00604 | -0.005 | 109.814
5.5 | 0.72 | 0.00643 | -0.006 | 112.072
6 | 0.776 | 0.0069 | -0.006 | 112.421
6.5 | 0.83 | 0.0074 | -0.006 | 112.059
7 | 0.882 | 0.00797 | -0.007 | 110.665
7.5 | 0.932 | 0.00841 | -0.007 | 110.762
8 | 0.978 | 0.009 | -0.007 | 108.637
8.5 | 1.016 | 0.00947 | -0.008 | 107.241
9 | 1.048 | 0.01004 | -0.008 | 104.412
9.5 | 1.074 | 0.01074 | -0.009 | 100.001
10 | 1.091 | 0.01166 | -0.009 | 93.571
10.5 | 1.101 | 0.01265 | -0.009 | 87.071
11 | 1.093 | 0.01333 | -0.01 | 81.996
11.5 | 1.077 | 0.01465 | -0.01 | 73.542
12 | 1.049 | 0.01682 | -0.01 | 62.38
12.5 | 1.006 | 0.02128 | -0.01 | 47.278
13 | 0.964 | 0.02604 | -0.01 | 37.029
13.5 | 0.913 | 0.03396 | -0.01 | 26.867
14 | 0.857 | 0.04499 | -0.01 | 19.057
14.5 | 0.804 | 0.05726 | -0.01 | 14.032
15 | 0.742 | 0.07796 | -0.009 | 9.519
15.5 | 0.706 | 0.07964 | -0.01 | 8.866

## 92. Re 7M Mach 0.10 (2)
BIGFOIL.COM POLAR EXPORT
JWL075
JWL075 8.8/1.76 |  |  |  | Cl Max: | 1.621 | at alpha= | 16 | deg
XFOIL ncrit=9 |  |  |  | L/D Max: | 125.607 | at alpha= | 7.5 | deg
Re: | 7000000 |  |  | Cd Min: | 0.13194 | at alpha= | 20 | deg
Mach: | 0.1 |  |  | Cl=0 at alpha= | -0.86306 | deg
|  |  |  | @ Cl=0.1, Cd= | 0.0051332
|  |  |  | @ Cl=0.4, Cd= | 0.0041733
|  |  |  | @ Cl=0.6, Cd= | 0.0051703
alpha (deg) | Cl | Cd | Cm | Cl/Cd
-16.5 | -1.4669 | 0.03694 | -0.0416 | -39.7103
-16 | -1.4872 | 0.0319 | -0.0372 | -46.6207
-15.5 | -1.4718 | 0.02867 | -0.034 | -51.3359
-15 | -1.4438 | 0.02609 | -0.0316 | -55.3392
-14.5 | -1.4101 | 0.02384 | -0.0294 | -59.1485
-14 | -1.3717 | 0.0219 | -0.0275 | -62.6347
-13.5 | -1.3304 | 0.02015 | -0.0257 | -66.0248
-13 | -1.2889 | 0.01825 | -0.0239 | -70.6247
-12.5 | -1.2489 | 0.01598 | -0.0218 | -78.1539
-12 | -1.204 | 0.01434 | -0.0201 | -83.9609
-11.5 | -1.1562 | 0.0131 | -0.0186 | -88.2595
-11 | -1.1076 | 0.01201 | -0.0171 | -92.2231
-10.5 | -1.0585 | 0.01112 | -0.0156 | -95.1888
-10 | -1.0108 | 0.01034 | -0.0137 | -97.7563
-9.5 | -0.9523 | 0.00963 | -0.0142 | -98.8889
-8.5 | -0.8343 | 0.00856 | -0.0151 | -97.465
-8 | -0.7848 | 0.00801 | -0.0133 | -97.9775
-7.5 | -0.7345 | 0.00764 | -0.0117 | -96.1387
-6.5 | -0.6267 | 0.00714 | -0.0102 | -87.7731
-6 | -0.5717 | 0.00697 | -0.0097 | -82.023
-5.5 | -0.5161 | 0.00684 | -0.0094 | -75.4532
-5 | -0.4607 | 0.00662 | -0.009 | -69.5921
-4.5 | -0.4051 | 0.00643 | -0.0087 | -63.0016
-4 | -0.3492 | 0.0063 | -0.0084 | -55.4286
-3.5 | -0.2932 | 0.00616 | -0.0081 | -47.5974
-3 | -0.2373 | 0.00602 | -0.0079 | -39.4186
-2.5 | -0.182 | 0.00579 | -0.0075 | -31.4335
-2 | -0.1261 | 0.00568 | -0.0073 | -22.2007
-1.5 | -0.0705 | 0.00555 | -0.007 | -12.7027
-1 | -0.0152 | 0.00541 | -0.0067 | -2.8096
-0.5 | 0.0403 | 0.00528 | -0.0065 | 7.6326
0 | 0.0953 | 0.00514 | -0.0062 | 18.5409
0.5 | 0.1505 | 0.00506 | -0.0059 | 29.7431
1.5 | 0.259 | 0.0048 | -0.0051 | 53.9583
2 | 0.3118 | 0.00464 | -0.0044 | 67.1983
2.5 | 0.361 | 0.00434 | -0.0029 | 83.1797
3 | 0.4078 | 0.00414 | -0.0006 | 98.5024
4 | 0.5237 | 0.00478 | -0.0013 | 109.5607
4.5 | 0.5955 | 0.00514 | -0.005 | 115.856
5 | 0.6578 | 0.00556 | -0.0064 | 118.3094
5.5 | 0.7343 | 0.00608 | -0.0113 | 120.773
6 | 0.8095 | 0.00653 | -0.0158 | 123.9663
6.5 | 0.869 | 0.007 | -0.0168 | 124.1429
7 | 0.9266 | 0.00739 | -0.0173 | 125.3857
7.5 | 0.9835 | 0.00783 | -0.0177 | 125.6066
8 | 1.0382 | 0.00852 | -0.0178 | 121.8545
8.5 | 1.0934 | 0.00905 | -0.0178 | 120.8177
9 | 1.1497 | 0.00956 | -0.0182 | 120.2615
9.5 | 1.2019 | 0.01016 | -0.0177 | 118.2972
10 | 1.2497 | 0.01078 | -0.0163 | 115.9276
10.5 | 1.2972 | 0.01136 | -0.0149 | 114.1901
11 | 1.343 | 0.01202 | -0.0132 | 111.7304
11.5 | 1.3867 | 0.01277 | -0.0112 | 108.5904
12 | 1.4281 | 0.0136 | -0.0088 | 105.0074
12.5 | 1.4689 | 0.0145 | -0.0064 | 101.3034
13 | 1.5078 | 0.01552 | -0.0039 | 97.1521
13.5 | 1.5438 | 0.01667 | -0.0009 | 92.6095
14 | 1.5747 | 0.01797 | 0.0027 | 87.6294
14.5 | 1.5968 | 0.01938 | 0.0077 | 82.3942
15 | 1.6083 | 0.02096 | 0.0141 | 76.7319
15.5 | 1.6187 | 0.02334 | 0.0185 | 69.353
16 | 1.621 | 0.02704 | 0.0211 | 59.9482
16.5 | 1.6145 | 0.03279 | 0.021 | 49.2376
17 | 1.595 | 0.04136 | 0.0179 | 38.5638
17.5 | 1.5595 | 0.05288 | 0.0127 | 29.4913
18 | 1.5163 | 0.06602 | 0.0066 | 22.9673
18.5 | 1.469 | 0.08054 | -0.0004 | 18.2394
19 | 1.4173 | 0.09647 | -0.008 | 14.6916
19.5 | 1.3621 | 0.11361 | -0.0164 | 11.9893
20 | 1.3048 | 0.13194 | -0.0257 | 9.8893

## 93. Re 7M Mach 0.25 (1)
BIGFOIL.COM POLAR EXPORT
JWL075
JWL075 8.8/1.76 |  |  |  | Cl Max: | 1.07 | at alpha= | 9.5 | deg
JavaFoil+Calcfoil stall+Eppler ext transition |  |  |  | L/D Max: | 112.415 | at alpha= | 6 | deg
Re: | 7000000 |  |  | Cd Min: | 0.00494 | at alpha= | 2 | deg
Mach: | 0.25 |  |  | Cl=0 at alpha= | -0.68033 | deg
|  |  |  | @ Cl=0.1, Cd= | 0.006219
|  |  |  | @ Cl=0.4, Cd= | 0.0050927
|  |  |  | @ Cl=0.6, Cd= | 0.09741
alpha (deg) | Cl | Cd | Cm | Cl/Cd
-13 | -0.185 | 0.0904 | 0.003 | -2.05
-12.5 | -0.256 | 0.08528 | 0.003 | -3.008
-12 | -0.317 | 0.08105 | 0.003 | -3.911
-11.5 | -0.371 | 0.07717 | 0.003 | -4.812
-11 | -0.42 | 0.07427 | 0.002 | -5.65
-10.5 | -0.463 | 0.06844 | 0.002 | -6.762
-10 | -0.498 | 0.06402 | 0.002 | -7.785
-9.5 | -0.527 | 0.05862 | 0.002 | -8.99
-9 | -0.549 | 0.05284 | 0.002 | -10.386
-8.5 | -0.606 | 0.02592 | 0.003 | -23.373
-8 | -0.685 | 0.00555 | 0.003 | -123.358
-7.5 | -0.676 | 0.00542 | 0.003 | -124.617
-7 | -0.656 | 0.00598 | 0.003 | -109.702
-6.5 | -0.624 | 0.0058 | 0.002 | -107.491
-6 | -0.584 | 0.00567 | 0.002 | -103.081
-5.5 | -0.54 | 0.00557 | 0.002 | -96.928
-5 | -0.492 | 0.00551 | 0.001 | -89.367
-4.5 | -0.441 | 0.00545 | 0.001 | -81.063
-4 | -0.388 | 0.00542 | 0.001 | -71.611
-3.5 | -0.333 | 0.00537 | 0.001 | -61.928
-3 | -0.276 | 0.00527 | 0 | -52.317
-2.5 | -0.218 | 0.00641 | 0 | -33.975
-2 | -0.159 | 0.00629 | 0 | -25.199
-1.5 | -0.099 | 0.00649 | -0.001 | -15.241
-1 | -0.039 | 0.0064 | -0.001 | -6.056
-0.5 | 0.022 | 0.00632 | -0.001 | 3.415
0 | 0.082 | 0.00624 | -0.002 | 13.132
0.5 | 0.142 | 0.00617 | -0.002 | 23.087
1 | 0.203 | 0.00612 | -0.002 | 33.115
1.5 | 0.263 | 0.00614 | -0.003 | 42.891
2 | 0.324 | 0.00494 | -0.003 | 65.484
2.5 | 0.384 | 0.00505 | -0.004 | 76.017
3 | 0.444 | 0.00521 | -0.004 | 85.178
3.5 | 0.504 | 0.00543 | -0.004 | 92.742
4 | 0.564 | 0.00549 | -0.005 | 102.679
4.5 | 0.623 | 0.00582 | -0.005 | 107.011
5 | 0.682 | 0.00616 | -0.005 | 110.688
5.5 | 0.74 | 0.00667 | -0.006 | 110.808
6 | 0.796 | 0.00708 | -0.006 | 112.415
6.5 | 0.85 | 0.00783 | -0.006 | 108.562
7 | 0.903 | 0.00826 | -0.007 | 109.297
7.5 | 0.952 | 0.0088 | -0.007 | 108.211
8 | 0.997 | 0.00941 | -0.008 | 105.949
8.5 | 1.03 | 0.01002 | -0.008 | 102.863
9 | 1.055 | 0.01067 | -0.008 | 98.917
9.5 | 1.07 | 0.0117 | -0.009 | 91.495
10 | 1.067 | 0.01049 | -0.009 | 101.727
10.5 | 1.049 | 0.0138 | -0.009 | 75.995
11 | 1.013 | 0.01571 | -0.01 | 64.447
11.5 | 0.955 | 0.01941 | -0.01 | 49.201
12 | 0.872 | 0.02894 | -0.01 | 30.129
12.5 | 0.783 | 0.04317 | -0.009 | 18.129
13 | 0.702 | 0.05321 | -0.009 | 13.195
13.5 | 0.611 | 0.06966 | -0.009 | 8.765
14 | 0.521 | 0.08521 | -0.008 | 6.111
14.5 | 0.432 | 0.09741 | -0.008 | 4.433

## 94. Re 7M Mach 0.25 (2)
BIGFOIL.COM POLAR EXPORT
JWL075
JWL075 8.8/1.76 |  |  |  | Cl Max: | 1.5181 | at alpha= | 13 | deg
XFOIL ncrit=9 |  |  |  | L/D Max: | 125.785 | at alpha= | 7 | deg
Re: | 7000000 |  |  | Cd Min: | 0.21213 | at alpha= | -16.5 | deg
Mach: | 0.25 |  |  | Cl=0 at alpha= | -0.87128 | deg
|  |  |  | @ Cl=0.1, Cd= | 0.0051787
|  |  |  | @ Cl=0.4, Cd= | 0.0042647
|  |  |  | @ Cl=0.6, Cd= | 0.005159
alpha (deg) | Cl | Cd | Cm | Cl/Cd
-16.5 | -0.7321 | 0.21213 | 0.0645 | -3.4512
-16 | -0.7162 | 0.20443 | 0.0606 | -3.5034
-15.5 | -0.7054 | 0.19481 | 0.0563 | -3.621
-15 | -0.6945 | 0.18555 | 0.0523 | -3.7429
-14.5 | -0.6955 | 0.17165 | 0.0468 | -4.0518
-14 | -0.7928 | 0.13388 | 0.0299 | -5.9217
-13.5 | -0.8561 | 0.11168 | 0.0177 | -7.6657
-13 | -0.9418 | 0.08777 | 0.0022 | -10.7303
-12.5 | -1.02 | 0.06496 | -0.0169 | -15.702
-12 | -1.0786 | 0.04277 | -0.0357 | -25.2186
-11.5 | -1.127 | 0.02833 | -0.035 | -39.7812
-11 | -1.1255 | 0.01977 | -0.031 | -56.9297
-10.5 | -1.0899 | 0.01586 | -0.0275 | -68.7201
-10 | -1.0447 | 0.01348 | -0.0242 | -77.5
-9.5 | -0.9946 | 0.01182 | -0.0215 | -84.1455
-9 | -0.9307 | 0.01047 | -0.0214 | -88.8921
-8.5 | -0.8702 | 0.00948 | -0.0206 | -91.7932
-8 | -0.8179 | 0.00879 | -0.018 | -93.0489
-7.5 | -0.7648 | 0.0083 | -0.0156 | -92.1446
-7 | -0.709 | 0.00778 | -0.014 | -91.1311
-6.5 | -0.6514 | 0.00751 | -0.0129 | -86.7377
-6 | -0.5937 | 0.00719 | -0.012 | -82.573
-5.5 | -0.5355 | 0.00699 | -0.0113 | -76.6094
-5 | -0.477 | 0.00682 | -0.0107 | -69.9413
-4.5 | -0.4192 | 0.00655 | -0.01 | -64
-4 | -0.3609 | 0.00638 | -0.0095 | -56.5674
-3.5 | -0.3027 | 0.00624 | -0.0091 | -48.5096
-3 | -0.2447 | 0.00608 | -0.0087 | -40.2467
-2.5 | -0.1871 | 0.00588 | -0.0082 | -31.8197
-2 | -0.1295 | 0.00572 | -0.0078 | -22.6399
-1.5 | -0.0719 | 0.00559 | -0.0075 | -12.8623
-1 | -0.0147 | 0.00544 | -0.0072 | -2.7022
-0.5 | 0.0424 | 0.00532 | -0.0068 | 7.9699
0 | 0.0992 | 0.00518 | -0.0065 | 19.1506
0.5 | 0.1561 | 0.00509 | -0.0062 | 30.668
1 | 0.2122 | 0.00496 | -0.0057 | 42.7823
1.5 | 0.2679 | 0.00485 | -0.0052 | 55.2371
2 | 0.3223 | 0.00469 | -0.0045 | 68.7207
2.5 | 0.3728 | 0.00436 | -0.0029 | 85.5046
3 | 0.4213 | 0.00419 | -0.0004 | 100.5489
3.5 | 0.4746 | 0.00448 | 0.0008 | 105.9375
4 | 0.5439 | 0.00488 | -0.0016 | 111.4549
4.5 | 0.6183 | 0.00525 | -0.0052 | 117.7714
5 | 0.6826 | 0.00567 | -0.0065 | 120.388
5.5 | 0.7637 | 0.00622 | -0.0116 | 122.7814
6 | 0.839 | 0.00675 | -0.0153 | 124.2963
6.5 | 0.9006 | 0.00719 | -0.0159 | 125.2573
7 | 0.961 | 0.00764 | -0.0161 | 125.7853
7.5 | 1.0193 | 0.00836 | -0.016 | 121.9258
8 | 1.0777 | 0.00896 | -0.0158 | 120.279
8.5 | 1.1367 | 0.00951 | -0.0156 | 119.5268
9 | 1.1961 | 0.01022 | -0.0155 | 117.0352
9.5 | 1.2478 | 0.01091 | -0.0137 | 114.3721
10 | 1.2974 | 0.01168 | -0.0114 | 111.0788
10.5 | 1.3446 | 0.0126 | -0.0087 | 106.7143
11 | 1.3886 | 0.01368 | -0.0055 | 101.5058
11.5 | 1.4283 | 0.01493 | -0.0016 | 95.6664
12 | 1.4649 | 0.01645 | 0.0026 | 89.0517
12.5 | 1.4966 | 0.01817 | 0.0073 | 82.3665
13 | 1.5181 | 0.02014 | 0.0132 | 75.3774
13.5 | 1.5129 | 0.02222 | 0.0229 | 68.0873
14 | 1.5125 | 0.02607 | 0.0271 | 58.0169
14.5 | 1.5041 | 0.03233 | 0.027 | 46.5234
15 | 1.4837 | 0.04167 | 0.0228 | 35.606
15.5 | 1.4497 | 0.05358 | 0.0166 | 27.0567
16 | 1.4058 | 0.0672 | 0.0097 | 20.9196
16.5 | 1.3579 | 0.08185 | 0.0023 | 16.5901
17 | 1.3062 | 0.09778 | -0.0056 | 13.3586
17.5 | 1.2531 | 0.11455 | -0.0141 | 10.9393
18 | 1.1994 | 0.13225 | -0.0233 | 9.0692

## 95. Re 7M Mach 0.50 (1)
BIGFOIL.COM POLAR EXPORT
JWL075
JWL075 8.8/1.76 |  |  |  | Cl Max: | 1.148 | at alpha= | 20 | deg
JavaFoil+Calcfoil stall+Eppler ext transition |  |  |  | L/D Max: | 109.239 | at alpha= | 5 | deg
Re: | 7000000 |  |  | Cd Min: | 0.00518 | at alpha= | -2 | deg
Mach: | 0.5 |  |  | Cl=0 at alpha= | -0.6791 | deg
|  |  |  | @ Cl=0.1, Cd= | 0.0064416
|  |  |  | @ Cl=0.4, Cd= | 0.0056228
|  |  |  | @ Cl=0.6, Cd= | 0.0059185
alpha (deg) | Cl | Cd | Cm | Cl/Cd
-20 | -1.004 | 0.1557 | 0.006 | -6.448
-19.5 | -0.98 | 0.14618 | 0.006 | -6.706
-19 | -0.955 | 0.14119 | 0.006 | -6.761
-18.5 | -0.928 | 0.13719 | 0.005 | -6.768
-18 | -0.902 | 0.13346 | 0.005 | -6.761
-17.5 | -0.875 | 0.13022 | 0.005 | -6.723
-17 | -0.849 | 0.12539 | 0.005 | -6.772
-16.5 | -0.824 | 0.12179 | 0.005 | -6.766
-16 | -0.799 | 0.11851 | 0.004 | -6.743
-15.5 | -0.775 | 0.12184 | 0.004 | -6.357
-15 | -0.748 | 0.12459 | 0.004 | -6.006
-14.5 | -0.725 | 0.1046 | 0.004 | -6.928
-14 | -0.698 | 0.10072 | 0.004 | -6.934
-13.5 | -0.672 | 0.09828 | 0.004 | -6.833
-13 | -0.645 | 0.0929 | 0.003 | -6.947
-12.5 | -0.62 | 0.0878 | 0.003 | -7.059
-12 | -0.594 | 0.08562 | 0.003 | -6.941
-11.5 | -0.569 | 0.08608 | 0.003 | -6.61
-11 | -0.544 | 0.07974 | 0.003 | -6.817
-10.5 | -0.517 | 0.07432 | 0.003 | -6.963
-10 | -0.492 | 0.06816 | 0.002 | -7.213
-9.5 | -0.466 | 0.06305 | 0.002 | -7.395
-9 | -0.441 | 0.05746 | 0.002 | -7.668
-8.5 | -0.415 | 0.05379 | 0.002 | -7.709
-8 | -0.387 | 0.05903 | 0.002 | -6.551
-7.5 | -0.362 | 0.05184 | 0.002 | -6.974
-7 | -0.338 | 0.04514 | 0.002 | -7.478
-6.5 | -0.322 | 0.0332 | 0.002 | -9.7
-6 | -0.35 | 0.0054 | 0.002 | -64.827
-5.5 | -0.509 | 0.00599 | 0.002 | -84.989
-5 | -0.505 | 0.0058 | 0.002 | -87.135
-4.5 | -0.47 | 0.00565 | 0.001 | -83.219
-4 | -0.422 | 0.00558 | 0.001 | -75.656
-3.5 | -0.366 | 0.00559 | 0.001 | -65.52
-3 | -0.305 | 0.00539 | 0 | -56.71
-2.5 | -0.242 | 0.0053 | 0 | -45.631
-2 | -0.177 | 0.00518 | 0 | -34.096
-1.5 | -0.11 | 0.00641 | -0.001 | -17.206
-1 | -0.043 | 0.00625 | -0.001 | -6.919
-0.5 | 0.024 | 0.00655 | -0.002 | 3.682
0 | 0.092 | 0.00645 | -0.002 | 14.217
0.5 | 0.159 | 0.00638 | -0.002 | 24.935
1 | 0.227 | 0.00639 | -0.003 | 35.461
1.5 | 0.294 | 0.00639 | -0.003 | 46.004
2 | 0.361 | 0.00603 | -0.004 | 59.93
2.5 | 0.429 | 0.00532 | -0.004 | 80.664
3 | 0.496 | 0.00556 | -0.004 | 89.234
3.5 | 0.563 | 0.00584 | -0.005 | 96.419
4 | 0.629 | 0.00598 | -0.005 | 105.248
4.5 | 0.694 | 0.00642 | -0.006 | 108.212
5 | 0.758 | 0.00694 | -0.006 | 109.239
5.5 | 0.821 | 0.00758 | -0.006 | 108.24
6 | 0.88 | 0.00832 | -0.007 | 105.758
6.5 | 0.933 | 0.00921 | -0.007 | 101.34
7 | 0.979 | 0.01004 | -0.008 | 97.513
7.5 | 1.012 | 0.01129 | -0.008 | 89.582
8 | 1.005 | 0.01244 | -0.008 | 80.789
8.5 | 0.802 | 0.01822 | -0.008 | 43.982
9 | 0.61 | 0.02115 | -0.009 | 28.823
9.5 | 0.578 | 0.05002 | -0.007 | 11.552
10 | 0.58 | 0.07203 | -0.005 | 8.052
10.5 | 0.605 | 0.07293 | -0.005 | 8.296
11 | 0.633 | 0.07949 | -0.006 | 7.963
11.5 | 0.664 | 0.08161 | -0.007 | 8.141
12 | 0.696 | 0.0843 | -0.007 | 8.258
12.5 | 0.719 | 0.09672 | -0.007 | 7.431
13 | 0.744 | 0.09386 | -0.007 | 7.929
13.5 | 0.777 | 0.0962 | -0.008 | 8.073
14 | 0.808 | 0.09959 | -0.009 | 8.114
14.5 | 0.839 | 0.10312 | -0.009 | 8.139
15 | 0.863 | 0.11366 | -0.009 | 7.592
15.5 | 0.884 | 0.1148 | -0.009 | 7.698
16 | 0.916 | 0.11631 | -0.01 | 7.875
16.5 | 0.949 | 0.11915 | -0.01 | 7.961
17 | 0.981 | 0.12055 | -0.011 | 8.141
17.5 | 1.011 | 0.12541 | -0.012 | 8.061
18 | 1.035 | 0.13617 | -0.012 | 7.603
18.5 | 1.051 | 0.13859 | -0.011 | 7.586
19 | 1.083 | 0.14293 | -0.012 | 7.576
19.5 | 1.114 | 0.1445 | -0.012 | 7.71
20 | 1.148 | 0.14443 | -0.013 | 7.948

## 96. Re 7M Mach 0.50 (2)
BIGFOIL.COM POLAR EXPORT
JWL075
JWL075 8.8/1.76 |  |  |  | Cl Max: | 1.2845 | at alpha= | 8.5 | deg
XFOIL ncrit=9 |  |  |  | L/D Max: | 128.34 | at alpha= | 6 | deg
Re: | 7000000 |  |  | Cd Min: | 0.29027 | at alpha= | -20 | deg
Mach: | 0.5 |  |  | Cl=0 at alpha= | -0.90246 | deg
|  |  |  | @ Cl=0.1, Cd= | 0.0053691
|  |  |  | @ Cl=0.4, Cd= | 0.004694
|  |  |  | @ Cl=0.6, Cd= | 0.0050659
alpha (deg) | Cl | Cd | Cm | Cl/Cd
-20 | -0.9302 | 0.29027 | 0.1096 | -3.2046
-19.5 | -0.9077 | 0.28192 | 0.1042 | -3.2197
-19 | -0.8851 | 0.2735 | 0.099 | -3.2362
-18.5 | -0.8624 | 0.2649 | 0.0938 | -3.2556
-18 | -0.8416 | 0.25406 | 0.0886 | -3.3126
-17.5 | -0.8195 | 0.24573 | 0.0836 | -3.335
-17 | -0.7973 | 0.23744 | 0.0788 | -3.3579
-16.5 | -0.7755 | 0.22891 | 0.074 | -3.3878
-16 | -0.7542 | 0.21997 | 0.0693 | -3.4286
-15.5 | -0.7328 | 0.21166 | 0.0648 | -3.4622
-14.5 | -0.6954 | 0.19379 | 0.0558 | -3.5884
-14 | -0.6777 | 0.18489 | 0.0515 | -3.6654
-13.5 | -0.6622 | 0.17566 | 0.0473 | -3.7698
-13 | -0.6482 | 0.16616 | 0.043 | -3.9011
-12.5 | -0.6354 | 0.15684 | 0.0389 | -4.0513
-12 | -0.6251 | 0.14746 | 0.0349 | -4.2391
-11.5 | -0.613 | 0.13902 | 0.0313 | -4.4094
-11 | -0.6032 | 0.13037 | 0.0277 | -4.6268
-10.5 | -0.5979 | 0.1209 | 0.0237 | -4.9454
-10 | -0.5958 | 0.11107 | 0.0195 | -5.3642
-9.5 | -0.5971 | 0.10098 | 0.0148 | -5.9131
-9 | -0.6011 | 0.0908 | 0.0096 | -6.62
-8.5 | -0.6078 | 0.08045 | 0.0035 | -7.555
-8 | -0.6173 | 0.06984 | -0.004 | -8.8388
-7.5 | -0.6335 | 0.05952 | -0.014 | -10.6435
-7 | -0.6379 | 0.04552 | -0.0275 | -14.0136
-6.5 | -0.6342 | 0.03255 | -0.0328 | -19.4839
-6 | -0.6284 | 0.02057 | -0.0316 | -30.5493
-5.5 | -0.6096 | 0.01126 | -0.0256 | -54.1385
-5 | -0.5542 | 0.00798 | -0.0205 | -69.4486
-4.5 | -0.4843 | 0.00731 | -0.0177 | -66.2517
-4 | -0.415 | 0.00685 | -0.0156 | -60.5839
-3.5 | -0.3461 | 0.00657 | -0.014 | -52.6788
-3 | -0.2778 | 0.00635 | -0.0127 | -43.748
-2.5 | -0.2104 | 0.00616 | -0.0116 | -34.1558
-2 | -0.1444 | 0.00592 | -0.0106 | -24.3919
-1.5 | -0.0782 | 0.00576 | -0.0098 | -13.5764
-1 | -0.0127 | 0.0056 | -0.0091 | -2.2679
-0.5 | 0.0524 | 0.00548 | -0.0085 | 9.562
0 | 0.1168 | 0.00533 | -0.0078 | 21.9137
0.5 | 0.1815 | 0.00525 | -0.0073 | 34.5714
1 | 0.2451 | 0.00513 | -0.0066 | 47.7778
1.5 | 0.3086 | 0.00504 | -0.0058 | 61.2302
2 | 0.3705 | 0.00489 | -0.0047 | 75.7669
2.5 | 0.4262 | 0.00452 | -0.0023 | 94.292
3 | 0.4829 | 0.00445 | 0.0006 | 108.5169
3.5 | 0.5496 | 0.00479 | 0.0013 | 114.739
4 | 0.6373 | 0.00527 | -0.0026 | 120.9298
4.5 | 0.721 | 0.00575 | -0.0052 | 125.3913
5 | 0.7949 | 0.00632 | -0.0054 | 125.7753
5.5 | 0.8943 | 0.00701 | -0.0106 | 127.5749
6 | 0.9741 | 0.00759 | -0.0112 | 128.3399
6.5 | 1.0481 | 0.00827 | -0.01 | 126.7352
7 | 1.1205 | 0.00922 | -0.0081 | 121.5293
7.5 | 1.194 | 0.01017 | -0.0055 | 117.4041
8 | 1.2644 | 0.01214 | -0.0017 | 104.1516
8.5 | 1.2845 | 0.01613 | 0.0088 | 79.6342
9 | 1.2636 | 0.02111 | 0.0214 | 59.8579
9.5 | 1.219 | 0.02596 | 0.0325 | 46.9569
10 | 1.1811 | 0.03537 | 0.0305 | 33.3927
10.5 | 1.1461 | 0.04767 | 0.0227 | 24.0424
11 | 1.1105 | 0.06035 | 0.0151 | 18.401
11.5 | 1.0758 | 0.07304 | 0.0082 | 14.7289
12 | 1.043 | 0.08571 | 0.0018 | 12.1689
12.5 | 1.0131 | 0.09834 | -0.0045 | 10.302
13 | 0.9858 | 0.11111 | -0.0109 | 8.8723
13.5 | 0.9623 | 0.12389 | -0.0174 | 7.7674

## 97. Re 8M Mach 0.00 (1)
BIGFOIL.COM POLAR EXPORT
JWL075
JWL075 8.8/1.76 |  |  |  | Cl Max: | 1.105 | at alpha= | 10.5 | deg
JavaFoil+Calcfoil stall+Eppler ext transition |  |  |  | L/D Max: | 114.001 | at alpha= | 6.5 | deg
Re: | 8000000 |  |  | Cd Min: | 0.00505 | at alpha= | 2.5 | deg
Mach: | 0 |  |  | Cl=0 at alpha= | -0.67797 | deg
|  |  |  | @ Cl=0.1, Cd= | 0.0061322
|  |  |  | @ Cl=0.4, Cd= | 0.0050983
|  |  |  | @ Cl=0.6, Cd= | 0.0055766
alpha (deg) | Cl | Cd | Cm | Cl/Cd
-14.5 | -0.47 | 0.10204 | 0.003 | -4.605
-14 | -0.491 | 0.09661 | 0.003 | -5.086
-13.5 | -0.512 | 0.09173 | 0.003 | -5.581
-13 | -0.532 | 0.08736 | 0.003 | -6.085
-12.5 | -0.55 | 0.08272 | 0.003 | -6.654
-12 | -0.568 | 0.07688 | 0.003 | -7.387
-11.5 | -0.583 | 0.07172 | 0.003 | -8.133
-11 | -0.597 | 0.06559 | 0.003 | -9.107
-10.5 | -0.611 | 0.05806 | 0.003 | -10.519
-10 | -0.634 | 0.04334 | 0.003 | -14.633
-9.5 | -0.747 | 0.00987 | 0.004 | -75.724
-9 | -0.742 | 0.00552 | 0.004 | -134.549
-8.5 | -0.731 | 0.00537 | 0.003 | -136.114
-8 | -0.712 | 0.00532 | 0.003 | -133.78
-7.5 | -0.688 | 0.00586 | 0.003 | -117.421
-7 | -0.657 | 0.00574 | 0.003 | -114.53
-6.5 | -0.619 | 0.00561 | 0.002 | -110.284
-6 | -0.576 | 0.0055 | 0.002 | -104.71
-5.5 | -0.53 | 0.00544 | 0.002 | -97.364
-5 | -0.481 | 0.0054 | 0.001 | -89.163
-4.5 | -0.43 | 0.00535 | 0.001 | -80.361
-4 | -0.377 | 0.00533 | 0.001 | -70.796
-3.5 | -0.323 | 0.00527 | 0.001 | -61.347
-3 | -0.268 | 0.00519 | 0 | -51.502
-2.5 | -0.211 | 0.00626 | 0 | -33.684
-2 | -0.154 | 0.00652 | 0 | -23.55
-1.5 | -0.096 | 0.00637 | -0.001 | -15.018
-1 | -0.038 | 0.00629 | -0.001 | -5.961
-0.5 | 0.021 | 0.0062 | -0.001 | 3.371
0 | 0.079 | 0.00615 | -0.002 | 12.912
0.5 | 0.138 | 0.0061 | -0.002 | 22.618
1 | 0.196 | 0.00611 | -0.002 | 32.156
1.5 | 0.255 | 0.0061 | -0.003 | 41.781
2 | 0.313 | 0.00611 | -0.003 | 51.279
2.5 | 0.372 | 0.00505 | -0.003 | 73.572
3 | 0.43 | 0.00515 | -0.004 | 83.456
3.5 | 0.488 | 0.00531 | -0.004 | 91.931
4 | 0.546 | 0.00553 | -0.004 | 98.746
4.5 | 0.604 | 0.00558 | -0.005 | 108.081
5 | 0.661 | 0.00594 | -0.005 | 111.3
5.5 | 0.717 | 0.00635 | -0.006 | 112.847
6 | 0.772 | 0.00678 | -0.006 | 113.968
6.5 | 0.826 | 0.00724 | -0.006 | 114.001
7 | 0.878 | 0.00777 | -0.007 | 113.015
7.5 | 0.928 | 0.00819 | -0.007 | 113.288
8 | 0.974 | 0.00874 | -0.007 | 111.441
8.5 | 1.013 | 0.00916 | -0.008 | 110.582
9 | 1.046 | 0.0097 | -0.008 | 107.839
9.5 | 1.073 | 0.01035 | -0.008 | 103.676
10 | 1.093 | 0.01119 | -0.009 | 97.659
10.5 | 1.105 | 0.01209 | -0.009 | 91.387
11 | 1.103 | 0.01078 | -0.01 | 102.323
11.5 | 1.093 | 0.01382 | -0.01 | 79.059
12 | 1.072 | 0.01541 | -0.01 | 69.612
12.5 | 1.038 | 0.01861 | -0.01 | 55.766
13 | 1.002 | 0.02211 | -0.01 | 45.314
13.5 | 0.956 | 0.0282 | -0.011 | 33.902
14 | 0.907 | 0.03654 | -0.011 | 24.829
14.5 | 0.856 | 0.04745 | -0.01 | 18.051
15 | 0.803 | 0.06196 | -0.01 | 12.967
15.5 | 0.757 | 0.0743 | -0.01 | 10.187

## 98. Re 8M Mach 0.00 (2)
BIGFOIL.COM POLAR EXPORT
JWL075
JWL075 8.8/1.76 |  |  |  | Cl Max: | 1.6422 | at alpha= | 16 | deg
XFOIL ncrit=9 |  |  |  | L/D Max: | 127.329 | at alpha= | 7.5 | deg
Re: | 8000000 |  |  | Cd Min: | 0.11383 | at alpha= | 20 | deg
Mach: | 0 |  |  | Cl=0 at alpha= | -0.85895 | deg
|  |  |  | @ Cl=0.1, Cd= | 0.0050859
|  |  |  | @ Cl=0.4, Cd= | 0.0043053
|  |  |  | @ Cl=0.6, Cd= | 0.0051119
alpha (deg) | Cl | Cd | Cm | Cl/Cd
-18 | -1.5769 | 0.03689 | -0.0415 | -42.746
-17.5 | -1.5979 | 0.03157 | -0.0386 | -50.6145
-17 | -1.5918 | 0.02887 | -0.0341 | -55.1368
-16.5 | -1.5679 | 0.02655 | -0.0314 | -59.0546
-16 | -1.5374 | 0.02451 | -0.0291 | -62.7254
-15.5 | -1.502 | 0.02274 | -0.0272 | -66.051
-15 | -1.4629 | 0.0212 | -0.0255 | -69.0047
-14.5 | -1.4219 | 0.01973 | -0.024 | -72.0679
-14 | -1.3786 | 0.01842 | -0.0227 | -74.8426
-13.5 | -1.3339 | 0.01718 | -0.0214 | -77.6426
-13 | -1.2877 | 0.01604 | -0.0203 | -80.2805
-12.5 | -1.2434 | 0.01453 | -0.0188 | -85.5747
-12 | -1.1973 | 0.01322 | -0.0174 | -90.5673
-11.5 | -1.1492 | 0.0122 | -0.0162 | -94.1967
-11 | -1.1008 | 0.01126 | -0.015 | -97.762
-10.5 | -1.0526 | 0.01049 | -0.0136 | -100.3432
-10 | -1.0004 | 0.00975 | -0.0129 | -102.6051
-9.5 | -0.9406 | 0.0091 | -0.014 | -103.3626
-9 | -0.8819 | 0.0086 | -0.0147 | -102.5465
-8.5 | -0.8321 | 0.0082 | -0.0133 | -101.4756
-8 | -0.7839 | 0.00774 | -0.0114 | -101.2791
-7.5 | -0.732 | 0.00743 | -0.0105 | -98.5195
-7 | -0.6782 | 0.00723 | -0.0099 | -93.8036
-6.5 | -0.6241 | 0.00699 | -0.0094 | -89.2847
-6 | -0.5693 | 0.00681 | -0.0091 | -83.5977
-5.5 | -0.5141 | 0.00669 | -0.0088 | -76.846
-5 | -0.4589 | 0.0065 | -0.0085 | -70.6
-4.5 | -0.4037 | 0.0063 | -0.0082 | -64.0794
-4 | -0.3481 | 0.00618 | -0.008 | -56.3269
-3.5 | -0.2924 | 0.00605 | -0.0078 | -48.3306
-3 | -0.2368 | 0.00591 | -0.0076 | -40.0677
-2.5 | -0.1817 | 0.00571 | -0.0073 | -31.8214
-2 | -0.1262 | 0.00559 | -0.0071 | -22.576
-1.5 | -0.0708 | 0.00548 | -0.0068 | -12.9197
-1 | -0.0156 | 0.00534 | -0.0066 | -2.9213
-0.5 | 0.0397 | 0.00523 | -0.0064 | 7.5908
0 | 0.0944 | 0.00509 | -0.0061 | 18.5462
0.5 | 0.1496 | 0.00505 | -0.0058 | 29.6238
1 | 0.204 | 0.00492 | -0.0055 | 41.4634
1.5 | 0.2581 | 0.00483 | -0.0052 | 53.4369
2 | 0.3115 | 0.00474 | -0.0047 | 65.7173
2.5 | 0.3629 | 0.00455 | -0.0038 | 79.7582
3 | 0.4099 | 0.00424 | -0.0019 | 96.6745
3.5 | 0.4585 | 0.0043 | 0 | 106.6279
4 | 0.5121 | 0.00464 | 0.0005 | 110.3664
4.5 | 0.5788 | 0.00499 | -0.002 | 115.992
5 | 0.6449 | 0.00537 | -0.0045 | 120.0931
5.5 | 0.7055 | 0.00588 | -0.0058 | 119.983
6 | 0.789 | 0.00634 | -0.0124 | 124.4479
6.5 | 0.8541 | 0.0068 | -0.0148 | 125.6029
7 | 0.9114 | 0.00718 | -0.0153 | 126.9359
7.5 | 0.9677 | 0.0076 | -0.0158 | 127.3289
8 | 1.0216 | 0.00824 | -0.0158 | 123.9806
8.5 | 1.0771 | 0.00874 | -0.0161 | 123.238
9 | 1.1328 | 0.00923 | -0.0166 | 122.7302
9.5 | 1.1871 | 0.00979 | -0.0168 | 121.2564
10 | 1.2397 | 0.01034 | -0.0166 | 119.8936
10.5 | 1.292 | 0.01087 | -0.0165 | 118.8592
11 | 1.3383 | 0.01147 | -0.0151 | 116.6783
11.5 | 1.3827 | 0.01216 | -0.0134 | 113.7089
12 | 1.4247 | 0.01293 | -0.0114 | 110.1856
12.5 | 1.4651 | 0.01374 | -0.0091 | 106.6303
13 | 1.5047 | 0.01467 | -0.0068 | 102.5699
13.5 | 1.5424 | 0.0157 | -0.0043 | 98.242
14 | 1.5766 | 0.01686 | -0.0014 | 93.5113
14.5 | 1.6057 | 0.01815 | 0.0022 | 88.4683
15 | 1.6238 | 0.01952 | 0.0077 | 83.1865
15.5 | 1.6349 | 0.02122 | 0.0135 | 77.0452
16 | 1.6422 | 0.02385 | 0.0176 | 68.8553
16.5 | 1.6408 | 0.02797 | 0.0199 | 58.6629
17 | 1.6417 | 0.03299 | 0.0195 | 49.7636
17.5 | 1.6422 | 0.0388 | 0.0177 | 42.3247
18 | 1.6277 | 0.04703 | 0.0144 | 34.6098
18.5 | 1.6014 | 0.05722 | 0.0099 | 27.9867
19 | 1.5511 | 0.07151 | 0.0033 | 21.6907
19.5 | 1.4823 | 0.08978 | -0.0055 | 16.5104
20 | 1.3868 | 0.11383 | -0.0173 | 12.1831

## 99. Re 8M Mach 0.10 (1)
BIGFOIL.COM POLAR EXPORT
JWL075
JWL075 8.8/1.76 |  |  |  | Cl Max: | 1.101 | at alpha= | 10.5 | deg
JavaFoil+Calcfoil stall+Eppler ext transition |  |  |  | L/D Max: | 113.25 | at alpha= | 5.5 | deg
Re: | 8000000 |  |  | Cd Min: | 0.00506 | at alpha= | 2.5 | deg
Mach: | 0.1 |  |  | Cl=0 at alpha= | -0.67797 | deg
|  |  |  | @ Cl=0.1, Cd= | 0.0061463
|  |  |  | @ Cl=0.4, Cd= | 0.0051048
|  |  |  | @ Cl=0.6, Cd= | 0.0056191
alpha (deg) | Cl | Cd | Cm | Cl/Cd
-14.5 | -0.43 | 0.10019 | 0.003 | -4.29
-14 | -0.454 | 0.09707 | 0.003 | -4.672
-13.5 | -0.477 | 0.0925 | 0.003 | -5.16
-13 | -0.5 | 0.08752 | 0.003 | -5.717
-12.5 | -0.522 | 0.08332 | 0.003 | -6.267
-12 | -0.543 | 0.07899 | 0.003 | -6.87
-11.5 | -0.562 | 0.07288 | 0.003 | -7.705
-11 | -0.578 | 0.06779 | 0.003 | -8.526
-10.5 | -0.593 | 0.06075 | 0.003 | -9.766
-10 | -0.61 | 0.05121 | 0.003 | -11.911
-9.5 | -0.735 | 0.01054 | 0.004 | -69.775
-9 | -0.735 | 0.00555 | 0.004 | -132.533
-8.5 | -0.726 | 0.00542 | 0.003 | -133.92
-8 | -0.71 | 0.00532 | 0.003 | -133.45
-7.5 | -0.687 | 0.00584 | 0.003 | -117.566
-7 | -0.658 | 0.00577 | 0.003 | -114.038
-6.5 | -0.62 | 0.0056 | 0.002 | -110.714
-6 | -0.577 | 0.00552 | 0.002 | -104.61
-5.5 | -0.532 | 0.00545 | 0.002 | -97.532
-5 | -0.483 | 0.00538 | 0.001 | -89.728
-4.5 | -0.432 | 0.00537 | 0.001 | -80.45
-4 | -0.379 | 0.00534 | 0.001 | -71.028
-3.5 | -0.325 | 0.00527 | 0.001 | -61.62
-3 | -0.269 | 0.00522 | 0 | -51.481
-2.5 | -0.212 | 0.00625 | 0 | -33.889
-2 | -0.154 | 0.00651 | 0 | -23.693
-1.5 | -0.096 | 0.0064 | -0.001 | -15.042
-1 | -0.038 | 0.00628 | -0.001 | -5.998
-0.5 | 0.021 | 0.00621 | -0.001 | 3.38
0 | 0.08 | 0.00617 | -0.002 | 12.93
0.5 | 0.139 | 0.0061 | -0.002 | 22.729
1 | 0.197 | 0.00611 | -0.002 | 32.318
1.5 | 0.256 | 0.00612 | -0.003 | 41.854
2 | 0.315 | 0.0061 | -0.003 | 51.625
2.5 | 0.374 | 0.00506 | -0.003 | 73.849
3 | 0.432 | 0.00516 | -0.004 | 83.723
3.5 | 0.491 | 0.00533 | -0.004 | 92.126
4 | 0.549 | 0.00554 | -0.004 | 98.989
4.5 | 0.607 | 0.00563 | -0.005 | 107.686
5 | 0.664 | 0.00595 | -0.005 | 111.642
5.5 | 0.72 | 0.00636 | -0.006 | 113.25
6 | 0.776 | 0.00685 | -0.006 | 113.193
6.5 | 0.83 | 0.00742 | -0.006 | 111.746
7 | 0.882 | 0.00783 | -0.007 | 112.529
7.5 | 0.932 | 0.00828 | -0.007 | 112.59
8 | 0.978 | 0.00879 | -0.007 | 111.287
8.5 | 1.016 | 0.00927 | -0.008 | 109.588
9 | 1.048 | 0.0098 | -0.008 | 106.961
9.5 | 1.074 | 0.01047 | -0.009 | 102.494
10 | 1.091 | 0.01137 | -0.009 | 96.009
10.5 | 1.101 | 0.01231 | -0.009 | 89.499
11 | 1.094 | 0.01296 | -0.01 | 84.457
11.5 | 1.079 | 0.01422 | -0.01 | 75.898
12 | 1.053 | 0.01611 | -0.01 | 65.389
12.5 | 1.009 | 0.02047 | -0.01 | 49.306
13 | 0.969 | 0.02437 | -0.01 | 39.766
13.5 | 0.918 | 0.03182 | -0.01 | 28.835
14 | 0.863 | 0.04203 | -0.01 | 20.529
14.5 | 0.809 | 0.05347 | -0.01 | 15.13
15 | 0.753 | 0.0692 | -0.01 | 10.876
15.5 | 0.703 | 0.08224 | -0.01 | 8.548

## 100. Re 8M Mach 0.10 (2)
BIGFOIL.COM POLAR EXPORT
JWL075
JWL075 8.8/1.76 |  |  |  | Cl Max: | 1.6228 | at alpha= | 16.5 | deg
XFOIL ncrit=9 |  |  |  | L/D Max: | 127.254 | at alpha= | 7 | deg
Re: | 8000000 |  |  | Cd Min: | 0.13773 | at alpha= | 20 | deg
Mach: | 0.1 |  |  | Cl=0 at alpha= | -0.85996 | deg
|  |  |  | @ Cl=0.1, Cd= | 0.0050956
|  |  |  | @ Cl=0.4, Cd= | 0.0043234
|  |  |  | @ Cl=0.6, Cd= | 0.0051
alpha (deg) | Cl | Cd | Cm | Cl/Cd
-17 | -1.5257 | 0.03574 | -0.043 | -42.6889
-16.5 | -1.5407 | 0.03131 | -0.0384 | -49.2079
-16 | -1.5278 | 0.02814 | -0.0348 | -54.2928
-15.5 | -1.5004 | 0.02562 | -0.0322 | -58.5636
-15 | -1.466 | 0.02354 | -0.0299 | -62.277
-14.5 | -1.4278 | 0.02165 | -0.0279 | -65.9492
-14 | -1.3862 | 0.02001 | -0.0262 | -69.2754
-13.5 | -1.3424 | 0.01851 | -0.0246 | -72.523
-13 | -1.2968 | 0.01715 | -0.0231 | -75.6152
-12.5 | -1.2494 | 0.01595 | -0.0217 | -78.3323
-12 | -1.2051 | 0.0142 | -0.0199 | -84.8662
-11.5 | -1.1578 | 0.01287 | -0.0184 | -89.9611
-11 | -1.1095 | 0.01174 | -0.0169 | -94.506
-10.5 | -1.0606 | 0.01086 | -0.0153 | -97.6611
-10 | -1.0089 | 0.01005 | -0.0142 | -100.3881
-9.5 | -0.9485 | 0.00932 | -0.0151 | -101.7704
-9 | -0.889 | 0.00873 | -0.0157 | -101.8328
-8.5 | -0.8387 | 0.00829 | -0.0141 | -101.1701
-8 | -0.7898 | 0.00787 | -0.0122 | -100.3558
-7.5 | -0.7375 | 0.0075 | -0.0111 | -98.3333
-7 | -0.6832 | 0.00728 | -0.0104 | -93.8462
-6.5 | -0.6285 | 0.00705 | -0.0099 | -89.1489
-6 | -0.5733 | 0.00684 | -0.0095 | -83.8158
-5.5 | -0.5176 | 0.00671 | -0.0092 | -77.1386
-5 | -0.4619 | 0.00653 | -0.0088 | -70.7351
-4.5 | -0.4062 | 0.00633 | -0.0085 | -64.1706
-3.5 | -0.2941 | 0.00607 | -0.008 | -48.4514
-3 | -0.2381 | 0.00592 | -0.0077 | -40.2196
-2.5 | -0.1826 | 0.00573 | -0.0074 | -31.8674
-2 | -0.1268 | 0.0056 | -0.0072 | -22.6429
-1.5 | -0.0711 | 0.00548 | -0.0069 | -12.9745
-1 | -0.0156 | 0.00535 | -0.0067 | -2.9159
-0.5 | 0.0401 | 0.00524 | -0.0064 | 7.6527
0 | 0.0951 | 0.0051 | -0.0061 | 18.6471
0.5 | 0.1506 | 0.00505 | -0.0059 | 29.8218
1 | 0.2053 | 0.00493 | -0.0056 | 41.643
1.5 | 0.2597 | 0.00483 | -0.0052 | 53.7681
2 | 0.3134 | 0.00475 | -0.0047 | 65.9789
2.5 | 0.3651 | 0.00456 | -0.0038 | 80.0658
3 | 0.4123 | 0.00424 | -0.0018 | 97.2406
3.5 | 0.4612 | 0.00431 | 0 | 107.007
4 | 0.5154 | 0.00466 | 0.0005 | 110.6009
4.5 | 0.583 | 0.005 | -0.0021 | 116.6
5 | 0.6493 | 0.00539 | -0.0045 | 120.4638
5.5 | 0.7106 | 0.00591 | -0.0058 | 120.2369
6 | 0.7946 | 0.00637 | -0.0124 | 124.741
6.5 | 0.8597 | 0.00683 | -0.0146 | 125.8712
7 | 0.9175 | 0.00721 | -0.0152 | 127.2538
7.5 | 0.9742 | 0.00766 | -0.0155 | 127.1802
8 | 1.0286 | 0.00832 | -0.0155 | 123.6298
8.5 | 1.0848 | 0.00881 | -0.0158 | 123.1328
9 | 1.141 | 0.00933 | -0.0161 | 122.2937
9.5 | 1.1956 | 0.00993 | -0.0162 | 120.4028
10 | 1.2489 | 0.01046 | -0.016 | 119.3977
10.5 | 1.3013 | 0.01103 | -0.0156 | 117.9782
11 | 1.3476 | 0.01169 | -0.014 | 115.278
11.5 | 1.392 | 0.01243 | -0.0121 | 111.9871
12 | 1.4338 | 0.01325 | -0.0098 | 108.2113
12.5 | 1.4741 | 0.01413 | -0.0072 | 104.3241
13 | 1.5132 | 0.01516 | -0.0047 | 99.8153
13.5 | 1.5496 | 0.01632 | -0.0018 | 94.951
14 | 1.5812 | 0.01765 | 0.0017 | 89.5864
14.5 | 1.6042 | 0.01917 | 0.0065 | 83.6828
15 | 1.6106 | 0.02082 | 0.0139 | 77.3583
15.5 | 1.6162 | 0.0235 | 0.0187 | 68.7745
16 | 1.6157 | 0.02749 | 0.0213 | 58.7741
16.5 | 1.6228 | 0.03182 | 0.0213 | 50.9994
17 | 1.6212 | 0.03793 | 0.0194 | 42.7419
17.5 | 1.6112 | 0.04566 | 0.0163 | 35.2869
18 | 1.5813 | 0.05645 | 0.0115 | 28.0124
18.5 | 1.5339 | 0.07028 | 0.005 | 21.8256
19 | 1.4636 | 0.08872 | -0.004 | 16.4968
19.5 | 1.3725 | 0.11182 | -0.0155 | 12.2742
20 | 1.2758 | 0.13773 | -0.029 | 9.2631

## 101. Re 8M Mach 0.25 (1)
BIGFOIL.COM POLAR EXPORT
JWL075
JWL075 8.8/1.76 |  |  |  | Cl Max: | 1.073 | at alpha= | 10 | deg
JavaFoil+Calcfoil stall+Eppler ext transition |  |  |  | L/D Max: | 113.014 | at alpha= | 5.5 | deg
Re: | 8000000 |  |  | Cd Min: | 0.00512 | at alpha= | 2.5 | deg
Mach: | 0.25 |  |  | Cl=0 at alpha= | -0.68033 | deg
|  |  |  | @ Cl=0.1, Cd= | 0.006202
|  |  |  | @ Cl=0.4, Cd= | 0.10747
|  |  |  | @ Cl=0.6, Cd= | 0.10747
alpha (deg) | Cl | Cd | Cm | Cl/Cd
-13 | -0.185 | 0.08884 | 0.003 | -2.087
-12.5 | -0.257 | 0.08512 | 0.003 | -3.014
-12 | -0.317 | 0.0806 | 0.003 | -3.935
-11.5 | -0.372 | 0.07637 | 0.003 | -4.865
-11 | -0.42 | 0.07368 | 0.002 | -5.698
-10.5 | -0.462 | 0.06899 | 0.002 | -6.702
-10 | -0.499 | 0.06339 | 0.002 | -7.869
-9.5 | -0.528 | 0.05779 | 0.002 | -9.137
-9 | -0.551 | 0.05122 | 0.002 | -10.76
-8.5 | -0.683 | 0.01013 | 0.003 | -67.408
-8 | -0.685 | 0.00548 | 0.003 | -124.991
-7.5 | -0.676 | 0.00534 | 0.003 | -126.641
-7 | -0.656 | 0.0059 | 0.003 | -111.276
-6.5 | -0.624 | 0.00573 | 0.002 | -108.791
-6 | -0.584 | 0.00561 | 0.002 | -104.213
-5.5 | -0.54 | 0.0055 | 0.002 | -98.277
-5 | -0.492 | 0.00543 | 0.001 | -90.64
-4.5 | -0.441 | 0.00541 | 0.001 | -81.557
-4 | -0.388 | 0.00537 | 0.001 | -72.24
-3.5 | -0.333 | 0.00529 | 0.001 | -62.889
-3 | -0.276 | 0.0052 | 0 | -53.018
-2.5 | -0.218 | 0.00631 | 0 | -34.483
-2 | -0.159 | 0.00613 | 0 | -25.844
-1.5 | -0.099 | 0.00644 | -0.001 | -15.336
-1 | -0.039 | 0.00634 | -0.001 | -6.109
-0.5 | 0.022 | 0.00626 | -0.001 | 3.447
0 | 0.082 | 0.00622 | -0.002 | 13.173
0.5 | 0.142 | 0.00616 | -0.002 | 23.121
1 | 0.203 | 0.00614 | -0.002 | 33.019
1.5 | 0.263 | 0.00617 | -0.003 | 42.654
2 | 0.324 | 0.00617 | -0.003 | 52.474
2.5 | 0.384 | 0.00512 | -0.004 | 74.996
3 | 0.444 | 0.00523 | -0.004 | 84.845
3.5 | 0.504 | 0.00542 | -0.004 | 93.067
4 | 0.564 | 0.00565 | -0.005 | 99.84
4.5 | 0.623 | 0.00573 | -0.005 | 108.694
5 | 0.682 | 0.0061 | -0.005 | 111.675
5.5 | 0.74 | 0.00654 | -0.006 | 113.014
6 | 0.796 | 0.00706 | -0.006 | 112.796
6.5 | 0.85 | 0.00766 | -0.006 | 110.947
7 | 0.903 | 0.00812 | -0.007 | 111.103
7.5 | 0.952 | 0.00861 | -0.007 | 110.539
8 | 0.997 | 0.00922 | -0.008 | 108.043
8.5 | 1.03 | 0.00974 | -0.008 | 105.818
9 | 1.055 | 0.01041 | -0.008 | 101.402
9.5 | 1.07 | 0.01139 | -0.009 | 93.938
10 | 1.073 | 0.01263 | -0.009 | 84.942
10.5 | 1.051 | 0.01341 | -0.009 | 78.375
11 | 1.016 | 0.01506 | -0.01 | 67.444
11.5 | 0.959 | 0.01839 | -0.01 | 52.177
12 | 0.874 | 0.02806 | -0.01 | 31.149
12.5 | 0.789 | 0.03982 | -0.01 | 19.819
13 | 0.708 | 0.04937 | -0.009 | 14.336
13.5 | 0.615 | 0.06543 | -0.009 | 9.402
14 | 0.523 | 0.08188 | -0.009 | 6.388
14.5 | 0.432 | 0.09741 | -0.008 | 4.433
15 | 0.34 | 0.10747 | -0.008 | 3.166

## 102. Re 8M Mach 0.25 (2)
BIGFOIL.COM POLAR EXPORT
JWL075
JWL075 8.8/1.76 |  |  |  | Cl Max: | 1.5346 | at alpha= | 13 | deg
XFOIL ncrit=9 |  |  |  | L/D Max: | 127.193 | at alpha= | 7 | deg
Re: | 8000000 |  |  | Cd Min: | 0.21324 | at alpha= | -20 | deg
Mach: | 0.25 |  |  | Cl=0 at alpha= | -0.86737 | deg
|  |  |  | @ Cl=0.1, Cd= | 0.005129
|  |  |  | @ Cl=0.4, Cd= | 0.0044376
|  |  |  | @ Cl=0.6, Cd= | 0.0050603
alpha (deg) | Cl | Cd | Cm | Cl/Cd
-20 | -0.5684 | 0.21324 | 0.0479 | -2.6655
-19.5 | -0.5586 | 0.20824 | 0.0453 | -2.6825
-19 | -0.5485 | 0.20333 | 0.0428 | -2.6976
-18.5 | -0.5387 | 0.19833 | 0.0403 | -2.7162
-18 | -0.5289 | 0.19285 | 0.0379 | -2.7425
-17.5 | -0.5193 | 0.1876 | 0.0355 | -2.7681
-17 | -0.5112 | 0.18212 | 0.0331 | -2.8069
-16.5 | -0.506 | 0.17609 | 0.0308 | -2.8735
-15 | -0.7108 | 0.17853 | 0.0503 | -3.9814
-14.5 | -0.7217 | 0.16264 | 0.0435 | -4.4374
-14 | -0.8301 | 0.12571 | 0.0253 | -6.6033
-13.5 | -0.8932 | 0.10472 | 0.0132 | -8.5294
-12 | -1.0513 | 0.04612 | -0.0349 | -22.7949
-11.5 | -1.1205 | 0.02928 | -0.035 | -38.2684
-11 | -1.1273 | 0.01951 | -0.0309 | -57.7806
-10.5 | -1.0957 | 0.01499 | -0.0269 | -73.0954
-10 | -1.0502 | 0.01274 | -0.0235 | -82.4333
-8.5 | -0.8751 | 0.00915 | -0.0196 | -95.6393
-8 | -0.8239 | 0.00853 | -0.0168 | -96.5885
-7.5 | -0.7683 | 0.0081 | -0.015 | -94.8519
-7 | -0.7113 | 0.00765 | -0.0136 | -92.9804
-6.5 | -0.6534 | 0.00736 | -0.0126 | -88.7772
-6 | -0.5954 | 0.00707 | -0.0117 | -84.215
-5.5 | -0.537 | 0.00684 | -0.011 | -78.5088
-5 | -0.4784 | 0.00668 | -0.0104 | -71.6168
-4.5 | -0.4203 | 0.00644 | -0.0098 | -65.264
-4 | -0.362 | 0.00626 | -0.0093 | -57.8275
-3.5 | -0.3036 | 0.00614 | -0.0089 | -49.4463
-3 | -0.2455 | 0.00598 | -0.0085 | -41.0535
-2.5 | -0.1879 | 0.00579 | -0.0081 | -32.4525
-2 | -0.1302 | 0.00563 | -0.0077 | -23.1261
-1.5 | -0.0725 | 0.00552 | -0.0074 | -13.1341
-1 | -0.0152 | 0.00539 | -0.0071 | -2.82
-0.5 | 0.0421 | 0.00527 | -0.0068 | 7.9886
0 | 0.099 | 0.00513 | -0.0064 | 19.2982
0.5 | 0.1561 | 0.00507 | -0.0061 | 30.789
1.5 | 0.2686 | 0.00488 | -0.0053 | 55.041
2 | 0.324 | 0.00479 | -0.0047 | 67.6409
2.5 | 0.3771 | 0.00459 | -0.0037 | 82.1569
3 | 0.4252 | 0.00427 | -0.0015 | 99.5785
3.5 | 0.4763 | 0.00438 | 0.0004 | 108.7443
4 | 0.5336 | 0.00472 | 0.0007 | 113.0508
4.5 | 0.6058 | 0.00509 | -0.0024 | 119.0177
5 | 0.6738 | 0.00552 | -0.0045 | 122.0652
5.5 | 0.7397 | 0.00604 | -0.0061 | 122.4669
6 | 0.8252 | 0.00659 | -0.0122 | 125.22
6.5 | 0.891 | 0.00703 | -0.0137 | 126.7425
7 | 0.9514 | 0.00748 | -0.014 | 127.1925
7.5 | 1.0096 | 0.00818 | -0.0138 | 123.423
8 | 1.0679 | 0.00872 | -0.0135 | 122.4656
8.5 | 1.128 | 0.00927 | -0.0136 | 121.6828
9 | 1.1868 | 0.00995 | -0.0133 | 119.2764
9.5 | 1.2448 | 0.01056 | -0.0128 | 117.8788
10 | 1.3007 | 0.01131 | -0.0118 | 115.0044
10.5 | 1.3504 | 0.01219 | -0.0096 | 110.7793
11 | 1.396 | 0.01319 | -0.0067 | 105.8378
11.5 | 1.4373 | 0.01434 | -0.003 | 100.2301
12 | 1.4752 | 0.01573 | 0.0012 | 93.7826
12.5 | 1.5097 | 0.01734 | 0.0056 | 87.0646
13 | 1.5346 | 0.0193 | 0.0111 | 79.513
13.5 | 1.5302 | 0.02133 | 0.0212 | 71.7393
14 | 1.5258 | 0.02498 | 0.0268 | 61.0809
14.5 | 1.5073 | 0.03193 | 0.0272 | 47.2064
15 | 1.4671 | 0.04381 | 0.0214 | 33.4878
15.5 | 1.433 | 0.05588 | 0.0151 | 25.6442
16 | 1.3881 | 0.06976 | 0.008 | 19.8982
16.5 | 1.339 | 0.08479 | 0.0005 | 15.792
17 | 1.2966 | 0.09938 | -0.0067 | 13.0469
17.5 | 1.2509 | 0.115 | -0.0144 | 10.8774
18 | 1.2078 | 0.13075 | -0.0224 | 9.2375

## 103. Re 8M Mach 0.50 (1)
BIGFOIL.COM POLAR EXPORT
JWL075
JWL075 8.8/1.76 |  |  |  | Cl Max: | 1.153 | at alpha= | 20 | deg
JavaFoil+Calcfoil stall+Eppler ext transition |  |  |  | L/D Max: | 110.372 | at alpha= | 5 | deg
Re: | 8000000 |  |  | Cd Min: | 0.00512 | at alpha= | -2 | deg
Mach: | 0.5 |  |  | Cl=0 at alpha= | -0.6791 | deg
|  |  |  | @ Cl=0.1, Cd= | 0.0064328
|  |  |  | @ Cl=0.4, Cd= | 0.0058162
|  |  |  | @ Cl=0.6, Cd= | 0.0059762
alpha (deg) | Cl | Cd | Cm | Cl/Cd
-20 | -1.005 | 0.15346 | 0.006 | -6.547
-19.5 | -0.981 | 0.14519 | 0.006 | -6.757
-19 | -0.956 | 0.13881 | 0.006 | -6.884
-18.5 | -0.929 | 0.13524 | 0.005 | -6.869
-18 | -0.903 | 0.13124 | 0.005 | -6.881
-17.5 | -0.876 | 0.12772 | 0.005 | -6.862
-17 | -0.849 | 0.12374 | 0.005 | -6.864
-16.5 | -0.824 | 0.12111 | 0.005 | -6.806
-16 | -0.799 | 0.11775 | 0.004 | -6.787
-15.5 | -0.775 | 0.12101 | 0.004 | -6.401
-15 | -0.749 | 0.12209 | 0.004 | -6.132
-14.5 | -0.725 | 0.10488 | 0.004 | -6.912
-14 | -0.699 | 0.09976 | 0.004 | -7.005
-13.5 | -0.672 | 0.09655 | 0.004 | -6.961
-13 | -0.646 | 0.09171 | 0.003 | -7.039
-12.5 | -0.62 | 0.08784 | 0.003 | -7.058
-12 | -0.594 | 0.08434 | 0.003 | -7.047
-11.5 | -0.569 | 0.08782 | 0.003 | -6.48
-11 | -0.544 | 0.07813 | 0.003 | -6.959
-10.5 | -0.518 | 0.07412 | 0.003 | -6.985
-10 | -0.492 | 0.06753 | 0.002 | -7.284
-9.5 | -0.466 | 0.06198 | 0.002 | -7.526
-9 | -0.441 | 0.05688 | 0.002 | -7.755
-8.5 | -0.415 | 0.05304 | 0.002 | -7.834
-8 | -0.387 | 0.05931 | 0.002 | -6.521
-7.5 | -0.362 | 0.0518 | 0.002 | -6.983
-7 | -0.338 | 0.0445 | 0.002 | -7.599
-6.5 | -0.337 | 0.02308 | 0.002 | -14.609
-6 | -0.35 | 0.00531 | 0.002 | -65.911
-5.5 | -0.509 | 0.00592 | 0.002 | -85.96
-5 | -0.505 | 0.00571 | 0.002 | -88.526
-4.5 | -0.47 | 0.00557 | 0.001 | -84.392
-4 | -0.422 | 0.00549 | 0.001 | -76.928
-3.5 | -0.366 | 0.00549 | 0.001 | -66.728
-3 | -0.305 | 0.0053 | 0 | -57.609
-2.5 | -0.242 | 0.00522 | 0 | -46.347
-2 | -0.177 | 0.00512 | 0 | -34.498
-1.5 | -0.11 | 0.00634 | -0.001 | -17.402
-1 | -0.043 | 0.00619 | -0.001 | -6.992
-0.5 | 0.024 | 0.0065 | -0.002 | 3.711
0 | 0.092 | 0.00644 | -0.002 | 14.239
0.5 | 0.159 | 0.00638 | -0.002 | 24.943
1 | 0.227 | 0.00638 | -0.003 | 35.53
1.5 | 0.294 | 0.00642 | -0.003 | 45.834
2 | 0.361 | 0.00647 | -0.004 | 55.902
2.5 | 0.429 | 0.00533 | -0.004 | 80.419
3 | 0.496 | 0.0055 | -0.004 | 90.087
3.5 | 0.563 | 0.00578 | -0.005 | 97.355
4 | 0.629 | 0.00613 | -0.005 | 102.682
4.5 | 0.694 | 0.0063 | -0.006 | 110.209
5 | 0.758 | 0.00687 | -0.006 | 110.372
5.5 | 0.821 | 0.00748 | -0.006 | 109.789
6 | 0.88 | 0.00833 | -0.007 | 105.652
6.5 | 0.933 | 0.00899 | -0.007 | 103.804
7 | 0.979 | 0.00979 | -0.008 | 99.92
7.5 | 1.012 | 0.01099 | -0.008 | 92.075
8 | 1.006 | 0.01209 | -0.008 | 83.275
8.5 | 0.806 | 0.01726 | -0.009 | 46.692
9 | 0.614 | 0.01971 | -0.009 | 31.163
9.5 | 0.591 | 0.04257 | -0.008 | 13.879
10 | 0.58 | 0.07118 | -0.005 | 8.153
10.5 | 0.606 | 0.07231 | -0.005 | 8.38
11 | 0.634 | 0.07801 | -0.006 | 8.124
11.5 | 0.667 | 0.07893 | -0.007 | 8.453
12 | 0.698 | 0.08247 | -0.007 | 8.462
12.5 | 0.719 | 0.09483 | -0.007 | 7.583
13 | 0.746 | 0.09238 | -0.007 | 8.076
13.5 | 0.779 | 0.09332 | -0.008 | 8.351
14 | 0.811 | 0.09677 | -0.009 | 8.382
14.5 | 0.841 | 0.1003 | -0.009 | 8.386
15 | 0.864 | 0.11238 | -0.009 | 7.686
15.5 | 0.886 | 0.11212 | -0.009 | 7.901
16 | 0.918 | 0.11364 | -0.01 | 8.082
16.5 | 0.951 | 0.11636 | -0.011 | 8.172
17 | 0.984 | 0.11692 | -0.011 | 8.419
17.5 | 1.012 | 0.12323 | -0.012 | 8.216
18 | 1.037 | 0.13341 | -0.012 | 7.773
18.5 | 1.053 | 0.13789 | -0.011 | 7.637
19 | 1.085 | 0.13972 | -0.012 | 7.765
19.5 | 1.12 | 0.13736 | -0.013 | 8.155
20 | 1.153 | 0.1382 | -0.013 | 8.344

## 104. Re 8M Mach 0.50 (2)
BIGFOIL.COM POLAR EXPORT
JWL075
JWL075 8.8/1.76 |  |  |  | Cl Max: | 1.2907 | at alpha= | 8.5 | deg
XFOIL ncrit=9 |  |  |  | L/D Max: | 130.095 | at alpha= | 6 | deg
Re: | 8000000 |  |  | Cd Min: | 0.26291 | at alpha= | -18.5 | deg
Mach: | 0.5 |  |  | Cl=0 at alpha= | -0.89877 | deg
|  |  |  | @ Cl=0.1, Cd= | 0.005306
|  |  |  | @ Cl=0.4, Cd= | 0.0048677
|  |  |  | @ Cl=0.6, Cd= | 0.0049842
alpha (deg) | Cl | Cd | Cm | Cl/Cd
-18.5 | -0.8638 | 0.26291 | 0.0939 | -3.2855
-17.5 | -0.8204 | 0.24517 | 0.0837 | -3.3462
-17 | -0.7981 | 0.23718 | 0.0789 | -3.365
-16.5 | -0.7761 | 0.22893 | 0.0741 | -3.3901
-16 | -0.755 | 0.22019 | 0.0694 | -3.4289
-15.5 | -0.7347 | 0.21145 | 0.0649 | -3.4746
-15 | -0.7151 | 0.20269 | 0.0604 | -3.528
-14.5 | -0.6964 | 0.1938 | 0.0559 | -3.5934
-14 | -0.6788 | 0.1848 | 0.0516 | -3.6732
-13.5 | -0.6633 | 0.17558 | 0.0474 | -3.7778
-13 | -0.6499 | 0.16584 | 0.0431 | -3.9188
-12 | -0.6278 | 0.1468 | 0.0348 | -4.2766
-11.5 | -0.6161 | 0.13831 | 0.0312 | -4.4545
-11 | -0.6064 | 0.12971 | 0.0275 | -4.675
-10.5 | -0.6011 | 0.1203 | 0.0236 | -4.9967
-10 | -0.5994 | 0.11044 | 0.0193 | -5.4274
-9.5 | -0.6016 | 0.10022 | 0.0145 | -6.0028
-9 | -0.6065 | 0.08991 | 0.0092 | -6.7456
-8.5 | -0.614 | 0.07947 | 0.0029 | -7.7262
-8 | -0.6239 | 0.06882 | -0.0049 | -9.0657
-7.5 | -0.6403 | 0.05871 | -0.0149 | -10.9061
-7 | -0.6396 | 0.04528 | -0.0277 | -14.1254
-6.5 | -0.6411 | 0.03126 | -0.0332 | -20.5086
-6 | -0.6347 | 0.01956 | -0.0313 | -32.4489
-5.5 | -0.6131 | 0.01079 | -0.0252 | -56.8211
-5 | -0.5564 | 0.00775 | -0.0201 | -71.7935
-4.5 | -0.4862 | 0.0071 | -0.0174 | -68.4789
-4 | -0.4165 | 0.0067 | -0.0154 | -62.1642
-3.5 | -0.3474 | 0.00643 | -0.0138 | -54.028
-3 | -0.2789 | 0.00625 | -0.0125 | -44.624
-2.5 | -0.2115 | 0.00606 | -0.0114 | -34.901
-2 | -0.145 | 0.00584 | -0.0105 | -24.8288
-1.5 | -0.0788 | 0.00568 | -0.0097 | -13.8732
-1 | -0.0132 | 0.00554 | -0.009 | -2.3827
-0.5 | 0.052 | 0.00541 | -0.0084 | 9.6118
0 | 0.1166 | 0.00527 | -0.0078 | 22.1252
0.5 | 0.1815 | 0.00521 | -0.0073 | 34.8369
1 | 0.2454 | 0.00511 | -0.0066 | 48.0235
1.5 | 0.3092 | 0.00505 | -0.0059 | 61.2277
2 | 0.3722 | 0.00497 | -0.005 | 74.8893
2.5 | 0.432 | 0.00475 | -0.0034 | 90.9474
3 | 0.4824 | 0.00433 | 0.0005 | 111.4088
3.5 | 0.5443 | 0.00467 | 0.0024 | 116.5525
4 | 0.6223 | 0.00511 | 0.0007 | 121.7808
4.5 | 0.7075 | 0.00557 | -0.0023 | 127.0197
5 | 0.7861 | 0.00612 | -0.0035 | 128.4477
5.5 | 0.8737 | 0.0068 | -0.0063 | 128.4853
6 | 0.9627 | 0.0074 | -0.0088 | 130.0946
6.5 | 1.0373 | 0.00806 | -0.0078 | 128.6973
7 | 1.1095 | 0.00896 | -0.0059 | 123.8281
7.5 | 1.1842 | 0.00981 | -0.0035 | 120.7136
8 | 1.256 | 0.01158 | 0.0002 | 108.4629
8.5 | 1.2907 | 0.01584 | 0.0081 | 81.4836
9 | 1.2691 | 0.0209 | 0.0209 | 60.7225
9.5 | 1.2233 | 0.0258 | 0.0322 | 47.4147
10 | 1.1842 | 0.03497 | 0.0309 | 33.8633
10.5 | 1.1494 | 0.04722 | 0.0231 | 24.3414
11 | 1.1139 | 0.05988 | 0.0155 | 18.6022
11.5 | 1.0795 | 0.07255 | 0.0086 | 14.8794
12 | 1.0469 | 0.08518 | 0.0021 | 12.2904
12.5 | 1.0173 | 0.09776 | -0.0041 | 10.4061
13 | 0.9902 | 0.11045 | -0.0104 | 8.9651
13.5 | 0.9669 | 0.12313 | -0.0168 | 7.8527

## 105. Re 10M Mach 0.00 (1)
BIGFOIL.COM POLAR EXPORT
JWL075
JWL075 8.8/1.76 |  |  |  | Cl Max: | 1.11 | at alpha= | 11 | deg
JavaFoil+Calcfoil stall+Eppler ext transition |  |  |  | L/D Max: | 116.952 | at alpha= | 7.5 | deg
Re: | 10000000 |  |  | Cd Min: | 0.00518 | at alpha= | -3.5 | deg
Mach: | 0 |  |  | Cl=0 at alpha= | -0.67797 | deg
|  |  |  | @ Cl=0.1, Cd= | 0.00611
|  |  |  | @ Cl=0.4, Cd= | 0.0061514
|  |  |  | @ Cl=0.6, Cd= | 0.0057041
alpha (deg) | Cl | Cd | Cm | Cl/Cd
-14.5 | -0.47 | 0.10063 | 0.003 | -4.673
-14 | -0.492 | 0.09498 | 0.003 | -5.178
-13.5 | -0.512 | 0.0906 | 0.003 | -5.655
-13 | -0.532 | 0.08637 | 0.003 | -6.161
-12.5 | -0.551 | 0.08152 | 0.003 | -6.758
-12 | -0.568 | 0.07607 | 0.003 | -7.473
-11.5 | -0.585 | 0.07008 | 0.003 | -8.346
-11 | -0.599 | 0.06379 | 0.003 | -9.395
-10.5 | -0.615 | 0.05502 | 0.003 | -11.177
-10 | -0.655 | 0.03241 | 0.003 | -20.222
-9.5 | -0.748 | 0.00955 | 0.004 | -78.27
-9 | -0.742 | 0.00536 | 0.004 | -138.428
-8.5 | -0.731 | 0.00528 | 0.003 | -138.465
-8 | -0.712 | 0.00585 | 0.003 | -121.741
-7.5 | -0.688 | 0.00571 | 0.003 | -120.46
-7 | -0.658 | 0.00559 | 0.003 | -117.627
-6.5 | -0.619 | 0.00547 | 0.002 | -113.257
-6 | -0.576 | 0.00538 | 0.002 | -107.025
-5.5 | -0.53 | 0.00533 | 0.002 | -99.466
-5 | -0.481 | 0.00529 | 0.001 | -90.876
-4.5 | -0.43 | 0.00525 | 0.001 | -81.988
-4 | -0.377 | 0.00523 | 0.001 | -72.124
-3.5 | -0.323 | 0.00518 | 0.001 | -62.317
-3 | -0.268 | 0.00633 | 0 | -42.234
-2.5 | -0.211 | 0.00612 | 0 | -34.448
-2 | -0.154 | 0.00639 | 0 | -24.05
-1.5 | -0.096 | 0.00634 | -0.001 | -15.108
-1 | -0.038 | 0.00624 | -0.001 | -6.008
-0.5 | 0.021 | 0.00618 | -0.001 | 3.378
0 | 0.079 | 0.00611 | -0.002 | 12.989
0.5 | 0.138 | 0.00611 | -0.002 | 22.569
1 | 0.196 | 0.00611 | -0.002 | 32.126
1.5 | 0.255 | 0.00611 | -0.003 | 41.683
2 | 0.313 | 0.00617 | -0.003 | 50.817
2.5 | 0.372 | 0.00619 | -0.003 | 60.028
3 | 0.43 | 0.00611 | -0.004 | 70.361
3.5 | 0.488 | 0.00537 | -0.004 | 90.98
4 | 0.546 | 0.00549 | -0.004 | 99.443
4.5 | 0.604 | 0.00572 | -0.005 | 105.514
5 | 0.661 | 0.00602 | -0.005 | 109.684
5.5 | 0.717 | 0.00618 | -0.006 | 116.011
6 | 0.772 | 0.00664 | -0.006 | 116.311
6.5 | 0.826 | 0.00714 | -0.006 | 115.696
7 | 0.878 | 0.00752 | -0.007 | 116.719
7.5 | 0.928 | 0.00793 | -0.007 | 116.952
8 | 0.974 | 0.00838 | -0.007 | 116.191
8.5 | 1.013 | 0.00886 | -0.008 | 114.393
9 | 1.046 | 0.00935 | -0.008 | 111.924
9.5 | 1.073 | 0.00993 | -0.008 | 108.047
10 | 1.093 | 0.01072 | -0.009 | 101.913
10.5 | 1.105 | 0.01157 | -0.009 | 95.555
11 | 1.11 | 0.01246 | -0.01 | 89.088
11.5 | 1.097 | 0.01316 | -0.01 | 83.312
12 | 1.078 | 0.01449 | -0.01 | 74.358
12.5 | 1.045 | 0.01706 | -0.01 | 61.259
13 | 1.01 | 0.01991 | -0.011 | 50.728
13.5 | 0.963 | 0.02558 | -0.011 | 37.67
14 | 0.915 | 0.03316 | -0.011 | 27.58
14.5 | 0.864 | 0.04312 | -0.011 | 20.03
15 | 0.807 | 0.05882 | -0.01 | 13.724
15.5 | 0.765 | 0.06709 | -0.01 | 11.406
16 | 0.72 | 0.0794 | -0.01 | 9.065

## 106. Re 10M Mach 0.00 (2)
BIGFOIL.COM POLAR EXPORT
JWL075
JWL075 8.8/1.76 |  |  |  | Cl Max: | 1.7095 | at alpha= | 18 | deg
XFOIL ncrit=9 |  |  |  | L/D Max: | 129.724 | at alpha= | 7 | deg
Re: | 10000000 |  |  | Cd Min: | 0.07906 | at alpha= | 20 | deg
Mach: | 0 |  |  | Cl=0 at alpha= | -0.85262 | deg
|  |  |  | @ Cl=0.1, Cd= | 0.0050257
|  |  |  | @ Cl=0.4, Cd= | 0.0046407
|  |  |  | @ Cl=0.6, Cd= | 0.0049625
alpha (deg) | Cl | Cd | Cm | Cl/Cd
-19 | -1.633 | 0.04134 | -0.0399 | -39.5017
-18.5 | -1.6656 | 0.03293 | -0.0423 | -50.58
-18 | -1.6725 | 0.02945 | -0.0377 | -56.7912
-17.5 | -1.6609 | 0.02697 | -0.0334 | -61.5832
-17 | -1.6338 | 0.02493 | -0.0308 | -65.5355
-16.5 | -1.6012 | 0.02313 | -0.0285 | -69.2261
-16 | -1.5646 | 0.02151 | -0.0266 | -72.7383
-15.5 | -1.5249 | 0.02006 | -0.025 | -76.0169
-15 | -1.4827 | 0.01877 | -0.0235 | -78.9931
-14.5 | -1.4389 | 0.01754 | -0.0222 | -82.0353
-14 | -1.3934 | 0.01644 | -0.021 | -84.7567
-13.5 | -1.3467 | 0.0154 | -0.0199 | -87.4481
-13 | -1.2989 | 0.01443 | -0.0188 | -90.0139
-12.5 | -1.2501 | 0.01356 | -0.0179 | -92.1903
-12 | -1.2011 | 0.01268 | -0.0169 | -94.724
-11.5 | -1.1512 | 0.01192 | -0.016 | -96.5772
-11 | -1.1034 | 0.01093 | -0.0146 | -100.9515
-10.5 | -1.0522 | 0.01014 | -0.0138 | -103.7673
-10 | -0.994 | 0.00937 | -0.0146 | -106.0832
-9.5 | -0.9384 | 0.00868 | -0.0146 | -108.1106
-9 | -0.8905 | 0.00821 | -0.0128 | -108.4653
-8.5 | -0.8415 | 0.00788 | -0.0112 | -106.7893
-8 | -0.789 | 0.00758 | -0.0104 | -104.0897
-7.5 | -0.7356 | 0.00726 | -0.0098 | -101.3223
-7 | -0.6812 | 0.00705 | -0.0093 | -96.6241
-6.5 | -0.6265 | 0.00685 | -0.009 | -91.4599
-6 | -0.5717 | 0.00662 | -0.0087 | -86.3595
-5.5 | -0.5163 | 0.00647 | -0.0084 | -79.7991
-5 | -0.4607 | 0.00634 | -0.0083 | -72.6656
-4.5 | -0.4053 | 0.00615 | -0.008 | -65.9024
-4 | -0.3498 | 0.00599 | -0.0077 | -58.3973
-3.5 | -0.2938 | 0.0059 | -0.0076 | -49.7966
-3 | -0.2382 | 0.00576 | -0.0074 | -41.3542
-2.5 | -0.1828 | 0.0056 | -0.0071 | -32.6429
-2 | -0.1273 | 0.00547 | -0.0069 | -23.2724
-1.5 | -0.0716 | 0.00538 | -0.0067 | -13.3086
-0.5 | 0.039 | 0.00516 | -0.0062 | 7.5581
0 | 0.0941 | 0.00503 | -0.006 | 18.7078
0.5 | 0.1495 | 0.00499 | -0.0058 | 29.9599
1 | 0.2042 | 0.00493 | -0.0055 | 41.4199
1.5 | 0.2587 | 0.00487 | -0.0052 | 53.1211
2 | 0.3129 | 0.00484 | -0.0049 | 64.6488
3 | 0.4178 | 0.0046 | -0.0036 | 90.8261
3.5 | 0.4658 | 0.00439 | -0.0019 | 106.1048
4 | 0.5133 | 0.00448 | 0.0002 | 114.5759
4.5 | 0.5664 | 0.00475 | 0.0008 | 119.2421
5 | 0.6265 | 0.00513 | -0.0003 | 122.1248
5.5 | 0.6902 | 0.00558 | -0.0022 | 123.6918
6 | 0.752 | 0.00605 | -0.0038 | 124.2975
6.5 | 0.8307 | 0.00652 | -0.0093 | 127.408
7 | 0.8938 | 0.00689 | -0.0112 | 129.7242
7.5 | 0.95 | 0.00733 | -0.0116 | 129.6044
8 | 1.0049 | 0.00792 | -0.0118 | 126.8813
8.5 | 1.0603 | 0.00837 | -0.0121 | 126.6786
9 | 1.1159 | 0.00886 | -0.0125 | 125.9481
9.5 | 1.1693 | 0.00937 | -0.0125 | 124.7919
10 | 1.2209 | 0.00983 | -0.0121 | 124.2014
10.5 | 1.2721 | 0.01033 | -0.0117 | 123.1462
11 | 1.3226 | 0.01092 | -0.0112 | 121.1172
11.5 | 1.3723 | 0.01164 | -0.0107 | 117.8952
12 | 1.4216 | 0.01243 | -0.0103 | 114.3685
13 | 1.5116 | 0.01422 | -0.0079 | 106.301
13.5 | 1.549 | 0.0153 | -0.0054 | 101.2418
14 | 1.5828 | 0.01656 | -0.0024 | 95.5797
14.5 | 1.6117 | 0.01797 | 0.0012 | 89.6884
15 | 1.6402 | 0.01904 | 0.0049 | 86.145
15.5 | 1.6517 | 0.02022 | 0.0115 | 81.6864
16 | 1.672 | 0.02176 | 0.0153 | 76.8382
16.5 | 1.6882 | 0.0239 | 0.0181 | 70.636
17 | 1.6996 | 0.02692 | 0.0198 | 63.1352
17.5 | 1.7087 | 0.03081 | 0.02 | 55.4593
18 | 1.7095 | 0.03627 | 0.0187 | 47.1326
18.5 | 1.7032 | 0.04308 | 0.0163 | 39.5357
19 | 1.6833 | 0.05201 | 0.0127 | 32.3649
19.5 | 1.6449 | 0.06387 | 0.0076 | 25.7539
20 | 1.5898 | 0.07906 | 0.0006 | 20.1088

## 107. Re 10M Mach 0.10 (1)
BIGFOIL.COM POLAR EXPORT
JWL075
JWL075 8.8/1.76 |  |  |  | Cl Max: | 1.101 | at alpha= | 10.5 | deg
JavaFoil+Calcfoil stall+Eppler ext transition |  |  |  | L/D Max: | 116.838 | at alpha= | 7 | deg
Re: | 10000000 |  |  | Cd Min: | 0.00517 | at alpha= | -3.5 | deg
Mach: | 0.1 |  |  | Cl=0 at alpha= | -0.67797 | deg
|  |  |  | @ Cl=0.1, Cd= | 0.0061264
|  |  |  | @ Cl=0.4, Cd= | 0.0061697
|  |  |  | @ Cl=0.6, Cd= | 0.0057286
alpha (deg) | Cl | Cd | Cm | Cl/Cd
-14.5 | -0.43 | 0.09841 | 0.003 | -4.375
-14 | -0.454 | 0.09502 | 0.003 | -4.776
-13.5 | -0.478 | 0.09085 | 0.003 | -5.258
-13 | -0.501 | 0.0863 | 0.003 | -5.802
-12.5 | -0.523 | 0.0822 | 0.003 | -6.358
-12 | -0.543 | 0.0777 | 0.003 | -6.99
-11.5 | -0.562 | 0.07197 | 0.003 | -7.81
-11 | -0.579 | 0.06604 | 0.003 | -8.773
-10.5 | -0.596 | 0.0587 | 0.003 | -10.15
-10 | -0.619 | 0.04517 | 0.003 | -13.714
-9.5 | -0.737 | 0.0099 | 0.004 | -74.467
-9 | -0.735 | 0.00542 | 0.004 | -135.758
-8.5 | -0.726 | 0.00529 | 0.003 | -137.204
-8 | -0.71 | 0.00584 | 0.003 | -121.66
-7.5 | -0.687 | 0.00571 | 0.003 | -120.257
-7 | -0.658 | 0.00562 | 0.003 | -117.128
-6.5 | -0.62 | 0.00551 | 0.002 | -112.568
-6 | -0.578 | 0.0054 | 0.002 | -106.925
-5.5 | -0.532 | 0.00534 | 0.002 | -99.633
-5 | -0.483 | 0.00528 | 0.001 | -91.465
-4.5 | -0.432 | 0.00522 | 0.001 | -82.714
-4 | -0.379 | 0.00522 | 0.001 | -72.597
-3.5 | -0.325 | 0.00517 | 0.001 | -62.8
-3 | -0.269 | 0.00634 | 0 | -42.396
-2.5 | -0.212 | 0.00614 | 0 | -34.543
-2 | -0.154 | 0.00641 | 0 | -24.098
-1.5 | -0.096 | 0.00636 | -0.001 | -15.134
-1 | -0.038 | 0.00624 | -0.001 | -6.042
-0.5 | 0.021 | 0.00618 | -0.001 | 3.4
0 | 0.08 | 0.00614 | -0.002 | 12.989
0.5 | 0.139 | 0.0061 | -0.002 | 22.722
1 | 0.197 | 0.00609 | -0.002 | 32.402
1.5 | 0.256 | 0.00615 | -0.003 | 41.651
2 | 0.315 | 0.00617 | -0.003 | 51.028
2.5 | 0.374 | 0.00621 | -0.003 | 60.17
3 | 0.432 | 0.00612 | -0.004 | 70.605
3.5 | 0.491 | 0.00538 | -0.004 | 91.256
4 | 0.549 | 0.0055 | -0.004 | 99.768
4.5 | 0.607 | 0.00576 | -0.005 | 105.371
5 | 0.664 | 0.00604 | -0.005 | 109.994
5.5 | 0.72 | 0.00623 | -0.006 | 115.683
6 | 0.776 | 0.00665 | -0.006 | 116.62
6.5 | 0.83 | 0.00716 | -0.006 | 115.804
7 | 0.882 | 0.00755 | -0.007 | 116.838
7.5 | 0.932 | 0.00798 | -0.007 | 116.811
8 | 0.978 | 0.00848 | -0.007 | 115.279
8.5 | 1.016 | 0.00893 | -0.008 | 113.799
9 | 1.048 | 0.00947 | -0.008 | 110.69
9.5 | 1.074 | 0.01008 | -0.009 | 106.558
10 | 1.091 | 0.01089 | -0.009 | 100.24
10.5 | 1.101 | 0.01171 | -0.009 | 94.083
11 | 1.098 | 0.01047 | -0.01 | 104.792
11.5 | 1.083 | 0.0135 | -0.01 | 80.236
12 | 1.059 | 0.01507 | -0.01 | 70.247
12.5 | 1.017 | 0.01855 | -0.01 | 54.841
13 | 0.977 | 0.02191 | -0.01 | 44.61
13.5 | 0.926 | 0.02847 | -0.011 | 32.524
14 | 0.872 | 0.03747 | -0.011 | 23.259
14.5 | 0.816 | 0.04865 | -0.01 | 16.777
15 | 0.761 | 0.06208 | -0.01 | 12.263
15.5 | 0.71 | 0.07496 | -0.01 | 9.475

## 108. Re 10M Mach 0.10 (2)
BIGFOIL.COM POLAR EXPORT
JWL075
JWL075 8.8/1.76 |  |  |  | Cl Max: | 1.6895 | at alpha= | 17.5 | deg
XFOIL ncrit=9 |  |  |  | L/D Max: | 130.043 | at alpha= | 7 | deg
Re: | 10000000 |  |  | Cd Min: | 0.09937 | at alpha= | 20 | deg
Mach: | 0.1 |  |  | Cl=0 at alpha= | -0.85432 | deg
|  |  |  | @ Cl=0.1, Cd= | 0.0050272
|  |  |  | @ Cl=0.4, Cd= | 0.0046768
|  |  |  | @ Cl=0.6, Cd= | 0.0049624
alpha (deg) | Cl | Cd | Cm | Cl/Cd
-18 | -1.5752 | 0.04062 | -0.0426 | -38.7789
-17.5 | -1.6109 | 0.03262 | -0.0434 | -49.3838
-17 | -1.6162 | 0.02921 | -0.038 | -55.3304
-16.5 | -1.5961 | 0.02648 | -0.0347 | -60.2757
-16 | -1.5668 | 0.02417 | -0.032 | -64.8242
-15.5 | -1.5313 | 0.02222 | -0.0297 | -68.9154
-15 | -1.4914 | 0.02055 | -0.0277 | -72.5742
-14.5 | -1.449 | 0.01902 | -0.026 | -76.183
-14 | -1.4042 | 0.01768 | -0.0244 | -79.4231
-13.5 | -1.3577 | 0.01643 | -0.0229 | -82.6354
-13 | -1.3099 | 0.0153 | -0.0216 | -85.6144
-12.5 | -1.2607 | 0.0143 | -0.0204 | -88.1608
-12 | -1.2113 | 0.01329 | -0.0191 | -91.1437
-11.5 | -1.1609 | 0.01243 | -0.018 | -93.395
-11 | -1.1117 | 0.01145 | -0.0166 | -97.0917
-10.5 | -1.0614 | 0.0105 | -0.0153 | -101.0857
-10 | -1.0026 | 0.00965 | -0.0158 | -103.8964
-9.5 | -0.9456 | 0.00893 | -0.0159 | -105.8903
-9 | -0.8976 | 0.00835 | -0.0138 | -107.497
-8.5 | -0.8483 | 0.00797 | -0.012 | -106.4366
-8 | -0.7951 | 0.00768 | -0.0111 | -103.5286
-7.5 | -0.741 | 0.00735 | -0.0104 | -100.8163
-7 | -0.6863 | 0.0071 | -0.0099 | -96.662
-6.5 | -0.6309 | 0.00691 | -0.0095 | -91.3025
-6 | -0.5757 | 0.00665 | -0.009 | -86.5714
-5.5 | -0.5198 | 0.0065 | -0.0088 | -79.9692
-5 | -0.4637 | 0.00636 | -0.0085 | -72.9088
-4.5 | -0.4079 | 0.00617 | -0.0082 | -66.1102
-4 | -0.3519 | 0.00601 | -0.0079 | -58.5524
-3.5 | -0.2956 | 0.00591 | -0.0077 | -50.0169
-3 | -0.2395 | 0.00577 | -0.0075 | -41.5078
-2.5 | -0.1838 | 0.0056 | -0.0072 | -32.8214
-2 | -0.1279 | 0.00548 | -0.007 | -23.3394
-1.5 | -0.0719 | 0.00538 | -0.0068 | -13.3643
-1 | -0.0162 | 0.00526 | -0.0065 | -3.0798
-0.5 | 0.0394 | 0.00516 | -0.0063 | 7.6357
0 | 0.0947 | 0.00503 | -0.006 | 18.827
0.5 | 0.1505 | 0.005 | -0.0059 | 30.1
1 | 0.2056 | 0.00493 | -0.0056 | 41.7039
1.5 | 0.2603 | 0.00487 | -0.0053 | 53.4497
2 | 0.3149 | 0.00484 | -0.0049 | 65.062
2.5 | 0.3686 | 0.00478 | -0.0044 | 77.113
3 | 0.4203 | 0.00461 | -0.0035 | 91.1714
3.5 | 0.4684 | 0.00439 | -0.0018 | 106.697
4 | 0.5163 | 0.00449 | 0.0002 | 114.9889
4.5 | 0.5699 | 0.00477 | 0.0009 | 119.4759
5 | 0.6309 | 0.00516 | -0.0003 | 122.2674
5.5 | 0.6949 | 0.00561 | -0.0022 | 123.8681
6 | 0.7575 | 0.00608 | -0.0038 | 124.5888
6.5 | 0.8368 | 0.00655 | -0.0093 | 127.7557
7 | 0.8999 | 0.00692 | -0.011 | 130.0434
7.5 | 0.9564 | 0.00741 | -0.0113 | 129.0688
8 | 1.0118 | 0.00799 | -0.0115 | 126.6333
8.5 | 1.0679 | 0.00845 | -0.0118 | 126.3787
9 | 1.1241 | 0.00895 | -0.0121 | 125.5978
10 | 1.23 | 0.00994 | -0.0114 | 123.7425
10.5 | 1.2816 | 0.01047 | -0.0109 | 122.4069
11 | 1.3325 | 0.01112 | -0.0103 | 119.8291
11.5 | 1.3828 | 0.01188 | -0.0097 | 116.3973
12 | 1.4326 | 0.01274 | -0.0091 | 112.449
12.5 | 1.482 | 0.01367 | -0.0085 | 108.4126
13 | 1.52 | 0.01474 | -0.0057 | 103.1208
13.5 | 1.5555 | 0.01601 | -0.0027 | 97.158
14 | 1.5853 | 0.01756 | 0.001 | 90.279
14.5 | 1.6158 | 0.01875 | 0.0046 | 86.176
15 | 1.6377 | 0.01989 | 0.0097 | 82.3379
15.5 | 1.6479 | 0.02136 | 0.0161 | 77.1489
16 | 1.6651 | 0.02341 | 0.0193 | 71.1277
16.5 | 1.6785 | 0.02625 | 0.0213 | 63.9429
17 | 1.6859 | 0.03032 | 0.0218 | 55.6036
17.5 | 1.6895 | 0.03555 | 0.0206 | 47.5246
18 | 1.6808 | 0.0428 | 0.018 | 39.271
18.5 | 1.661 | 0.05186 | 0.0142 | 32.0285
19 | 1.6215 | 0.06395 | 0.0089 | 25.3557
19.5 | 1.5648 | 0.07942 | 0.0016 | 19.7028
20 | 1.4859 | 0.09937 | -0.0082 | 14.9532

## 109. Re 10M Mach 0.25 (1)
BIGFOIL.COM POLAR EXPORT
JWL075
JWL075 8.8/1.76 |  |  |  | Cl Max: | 1.073 | at alpha= | 10 | deg
JavaFoil+Calcfoil stall+Eppler ext transition |  |  |  | L/D Max: | 116.069 | at alpha= | 6 | deg
Re: | 10000000 |  |  | Cd Min: | 0.00511 | at alpha= | -3 | deg
Mach: | 0.25 |  |  | Cl=0 at alpha= | -0.68033 | deg
|  |  |  | @ Cl=0.1, Cd= | 0.006178
|  |  |  | @ Cl=0.4, Cd= | 0.10478
|  |  |  | @ Cl=0.6, Cd= | 0.10478
alpha (deg) | Cl | Cd | Cm | Cl/Cd
-13 | -0.185 | 0.08797 | 0.003 | -2.108
-12.5 | -0.257 | 0.08328 | 0.003 | -3.082
-12 | -0.317 | 0.07915 | 0.003 | -4.009
-11.5 | -0.372 | 0.07522 | 0.003 | -4.943
-11 | -0.42 | 0.0723 | 0.002 | -5.813
-10.5 | -0.463 | 0.06779 | 0.002 | -6.827
-10 | -0.499 | 0.0623 | 0.002 | -8.014
-9.5 | -0.529 | 0.05641 | 0.002 | -9.382
-9 | -0.556 | 0.04797 | 0.002 | -11.582
-8.5 | -0.684 | 0.00938 | 0.003 | -72.914
-8 | -0.686 | 0.00539 | 0.003 | -127.286
-7.5 | -0.676 | 0.00586 | 0.003 | -115.331
-7 | -0.656 | 0.00574 | 0.003 | -114.328
-6.5 | -0.624 | 0.00558 | 0.002 | -111.82
-6 | -0.584 | 0.00546 | 0.002 | -107.074
-5.5 | -0.54 | 0.00537 | 0.002 | -100.492
-5 | -0.492 | 0.00533 | 0.001 | -92.437
-4.5 | -0.441 | 0.00525 | 0.001 | -84.11
-4 | -0.388 | 0.00523 | 0.001 | -74.281
-3.5 | -0.333 | 0.0052 | 0.001 | -63.944
-3 | -0.276 | 0.00511 | 0 | -53.929
-2.5 | -0.218 | 0.00619 | 0 | -35.16
-2 | -0.159 | 0.00645 | 0 | -24.573
-1.5 | -0.099 | 0.00639 | -0.001 | -15.46
-1 | -0.039 | 0.00629 | -0.001 | -6.159
-0.5 | 0.022 | 0.00623 | -0.001 | 3.462
0 | 0.082 | 0.00619 | -0.002 | 13.25
0.5 | 0.142 | 0.00615 | -0.002 | 23.163
1 | 0.203 | 0.00614 | -0.002 | 33.032
1.5 | 0.263 | 0.00619 | -0.003 | 42.52
2 | 0.324 | 0.00621 | -0.003 | 52.061
2.5 | 0.384 | 0.00626 | -0.004 | 61.292
3 | 0.444 | 0.00618 | -0.004 | 71.838
3.5 | 0.504 | 0.00544 | -0.004 | 92.587
4 | 0.564 | 0.00559 | -0.005 | 100.913
4.5 | 0.623 | 0.00585 | -0.005 | 106.491
5 | 0.682 | 0.00617 | -0.005 | 110.509
5.5 | 0.74 | 0.00638 | -0.006 | 115.986
6 | 0.796 | 0.00686 | -0.006 | 116.069
6.5 | 0.85 | 0.00739 | -0.006 | 115.068
7 | 0.903 | 0.00781 | -0.007 | 115.536
7.5 | 0.952 | 0.00834 | -0.007 | 114.12
8 | 0.997 | 0.00885 | -0.008 | 112.548
8.5 | 1.03 | 0.00943 | -0.008 | 109.225
9 | 1.055 | 0.01004 | -0.008 | 105.11
9.5 | 1.07 | 0.0109 | -0.009 | 98.144
10 | 1.073 | 0.01202 | -0.009 | 89.251
10.5 | 1.054 | 0.01276 | -0.009 | 82.615
11 | 1.021 | 0.01422 | -0.01 | 71.796
11.5 | 0.967 | 0.01689 | -0.01 | 57.24
12 | 0.883 | 0.02493 | -0.01 | 35.422
12.5 | 0.793 | 0.03768 | -0.01 | 21.04
13 | 0.715 | 0.04441 | -0.01 | 16.109
13.5 | 0.622 | 0.05937 | -0.009 | 10.474
14 | 0.527 | 0.07655 | -0.009 | 6.888
14.5 | 0.434 | 0.09281 | -0.008 | 4.679
15 | 0.341 | 0.10478 | -0.008 | 3.256

## 110. Re 10M Mach 0.25 (2)
BIGFOIL.COM POLAR EXPORT
JWL075
JWL075 8.8/1.76 |  |  |  | Cl Max: | 1.5417 | at alpha= | 13.5 | deg
XFOIL ncrit=9 |  |  |  | L/D Max: | 129.611 | at alpha= | 7 | deg
Re: | 10000000 |  |  | Cd Min: | 0.2194 | at alpha= | -17 | deg
Mach: | 0.25 |  |  | Cl=0 at alpha= | -0.86213 | deg
|  |  |  | @ Cl=0.1, Cd= | 0.005059
|  |  |  | @ Cl=0.4, Cd= | 0.0047357
|  |  |  | @ Cl=0.6, Cd= | 0.0049222
alpha (deg) | Cl | Cd | Cm | Cl/Cd
-17 | -0.7517 | 0.2194 | 0.0687 | -3.4262
-16.5 | -0.7357 | 0.21155 | 0.0646 | -3.4777
-16 | -0.7209 | 0.20335 | 0.0606 | -3.5451
-15.5 | -0.7088 | 0.1941 | 0.0565 | -3.6517
-14.5 | -0.776 | 0.14763 | 0.0368 | -5.2564
-14 | -0.8356 | 0.12481 | 0.025 | -6.695
-13.5 | -0.8863 | 0.10627 | 0.0144 | -8.3401
-13 | -0.9864 | 0.08036 | -0.0034 | -12.2748
-12.5 | -1.1361 | 0.04188 | -0.0375 | -27.1275
-12 | -1.1727 | 0.03021 | -0.0368 | -38.8183
-11.5 | -1.1701 | 0.02231 | -0.0335 | -52.4473
-11 | -1.14 | 0.01767 | -0.0299 | -64.5161
-10.5 | -1.0958 | 0.01498 | -0.0269 | -73.1509
-10 | -1.0491 | 0.01212 | -0.0241 | -86.5594
-9.5 | -0.9877 | 0.0105 | -0.0235 | -94.0667
-9 | -0.937 | 0.00949 | -0.0204 | -98.7355
-8.5 | -0.886 | 0.00878 | -0.0174 | -100.9112
-8 | -0.83 | 0.00823 | -0.0155 | -100.8505
-7.5 | -0.7725 | 0.00783 | -0.0142 | -98.659
-7 | -0.7144 | 0.00749 | -0.0131 | -95.3805
-6.5 | -0.6563 | 0.00714 | -0.0121 | -91.9188
-6 | -0.5977 | 0.0069 | -0.0113 | -86.6232
-5.5 | -0.5394 | 0.00663 | -0.0106 | -81.3575
-4.5 | -0.422 | 0.00627 | -0.0095 | -67.3046
-4 | -0.3638 | 0.00608 | -0.009 | -59.8355
-3.5 | -0.3052 | 0.00595 | -0.0086 | -51.2941
-3 | -0.2469 | 0.00583 | -0.0083 | -42.3499
-2.5 | -0.1889 | 0.00568 | -0.0079 | -33.257
-2 | -0.1313 | 0.00552 | -0.0075 | -23.7862
-1.5 | -0.0735 | 0.00541 | -0.0072 | -13.586
-1 | -0.0158 | 0.0053 | -0.007 | -2.9811
-0.5 | 0.0415 | 0.00518 | -0.0067 | 8.0116
0 | 0.0985 | 0.00506 | -0.0063 | 19.4664
0.5 | 0.156 | 0.00502 | -0.0061 | 31.0757
1 | 0.2129 | 0.00495 | -0.0058 | 43.0101
1.5 | 0.2693 | 0.00489 | -0.0054 | 55.0716
2 | 0.3256 | 0.00487 | -0.005 | 66.8583
2.5 | 0.381 | 0.0048 | -0.0044 | 79.375
3 | 0.4342 | 0.00462 | -0.0034 | 93.9827
3.5 | 0.4834 | 0.00439 | -0.0014 | 110.1139
4 | 0.5333 | 0.00455 | 0.0007 | 117.2088
4.5 | 0.5895 | 0.00486 | 0.0013 | 121.2963
5 | 0.6553 | 0.00525 | -0.0003 | 124.819
5.5 | 0.7211 | 0.00577 | -0.0019 | 124.974
6 | 0.7883 | 0.00629 | -0.0038 | 125.3259
6.5 | 0.8697 | 0.00676 | -0.0089 | 128.6538
7 | 0.9332 | 0.0072 | -0.0098 | 129.6111
7.5 | 0.9919 | 0.00785 | -0.0097 | 126.3567
8 | 1.0512 | 0.00834 | -0.0096 | 126.0432
8.5 | 1.1107 | 0.00888 | -0.0096 | 125.0788
9 | 1.1698 | 0.00945 | -0.0093 | 123.7884
9.5 | 1.226 | 0.01 | -0.0084 | 122.6
10 | 1.2808 | 0.01067 | -0.0072 | 120.0375
10.5 | 1.3348 | 0.01148 | -0.0059 | 116.2718
11 | 1.3882 | 0.01241 | -0.0045 | 111.8614
11.5 | 1.4405 | 0.01355 | -0.0029 | 106.31
12 | 1.4873 | 0.01496 | -0.0005 | 99.4184
12.5 | 1.5211 | 0.01664 | 0.0041 | 91.4123
13 | 1.5373 | 0.01933 | 0.0106 | 79.5292
13.5 | 1.5417 | 0.02124 | 0.0193 | 72.5847
14 | 1.5366 | 0.02412 | 0.0266 | 63.7065
14.5 | 1.5361 | 0.0289 | 0.0283 | 53.1522
15 | 1.5276 | 0.03614 | 0.0261 | 42.269
15.5 | 1.5035 | 0.04634 | 0.0211 | 32.445
16 | 1.4682 | 0.05844 | 0.015 | 25.1232
16.5 | 1.4195 | 0.07274 | 0.0077 | 19.5147
17 | 1.3645 | 0.08867 | -0.0004 | 15.3885
17.5 | 1.3048 | 0.10601 | -0.0092 | 12.3083
18 | 1.2383 | 0.12534 | -0.0193 | 9.8795
18.5 | 1.1704 | 0.14628 | -0.0308 | 8.0011

## 111. Re 10M Mach 0.50 (1)
BIGFOIL.COM POLAR EXPORT
JWL075
JWL075 8.8/1.76 |  |  |  | Cl Max: | 1.148 | at alpha= | 20 | deg
JavaFoil+Calcfoil stall+Eppler ext transition |  |  |  | L/D Max: | 112.457 | at alpha= | 5.5 | deg
Re: | 10000000 |  |  | Cd Min: | 0.00512 | at alpha= | -2.5 | deg
Mach: | 0.5 |  |  | Cl=0 at alpha= | -0.6791 | deg
|  |  |  | @ Cl=0.1, Cd= | 0.00636
|  |  |  | @ Cl=0.4, Cd= | 0.0065416
|  |  |  | @ Cl=0.6, Cd= | 0.0059302
alpha (deg) | Cl | Cd | Cm | Cl/Cd
-20 | -1.005 | 0.1501 | 0.006 | -6.699
-19.5 | -0.982 | 0.14133 | 0.006 | -6.951
-19 | -0.957 | 0.13499 | 0.006 | -7.092
-18.5 | -0.931 | 0.13072 | 0.005 | -7.123
-18 | -0.904 | 0.12846 | 0.005 | -7.039
-17.5 | -0.878 | 0.12464 | 0.005 | -7.044
-17 | -0.851 | 0.12109 | 0.005 | -7.031
-16.5 | -0.824 | 0.11724 | 0.005 | -7.032
-16 | -0.799 | 0.11304 | 0.004 | -7.072
-15.5 | -0.775 | 0.12009 | 0.004 | -6.451
-15 | -0.749 | 0.12004 | 0.004 | -6.241
-14.5 | -0.726 | 0.10245 | 0.004 | -7.083
-14 | -0.699 | 0.09801 | 0.004 | -7.137
-13.5 | -0.673 | 0.09378 | 0.004 | -7.175
-13 | -0.647 | 0.0897 | 0.003 | -7.208
-12.5 | -0.62 | 0.08608 | 0.003 | -7.203
-12 | -0.595 | 0.08231 | 0.003 | -7.223
-11.5 | -0.569 | 0.08604 | 0.003 | -6.615
-11 | -0.544 | 0.07671 | 0.003 | -7.089
-10.5 | -0.518 | 0.07127 | 0.003 | -7.267
-10 | -0.492 | 0.06608 | 0.003 | -7.449
-9.5 | -0.467 | 0.06093 | 0.002 | -7.669
-9 | -0.443 | 0.05542 | 0.002 | -7.987
-8.5 | -0.417 | 0.05127 | 0.002 | -8.133
-8 | -0.387 | 0.05788 | 0.002 | -6.684
-7.5 | -0.362 | 0.0507 | 0.002 | -7.14
-7 | -0.339 | 0.0433 | 0.002 | -7.835
-6.5 | -0.382 | 0.00938 | 0.003 | -40.689
-6 | -0.35 | 0.00585 | 0.002 | -59.855
-5.5 | -0.509 | 0.00576 | 0.002 | -88.333
-5 | -0.505 | 0.00558 | 0.002 | -90.565
-4.5 | -0.47 | 0.00544 | 0.001 | -86.41
-4 | -0.422 | 0.00537 | 0.001 | -78.58
-3.5 | -0.366 | 0.00537 | 0.001 | -68.15
-3 | -0.306 | 0.0052 | 0 | -58.755
-2.5 | -0.242 | 0.00512 | 0 | -47.277
-2 | -0.177 | 0.00628 | 0 | -28.136
-1.5 | -0.11 | 0.00617 | -0.001 | -17.89
-1 | -0.043 | 0.00608 | -0.001 | -7.114
-0.5 | 0.024 | 0.00641 | -0.002 | 3.759
0 | 0.092 | 0.00636 | -0.002 | 14.418
0.5 | 0.159 | 0.00636 | -0.002 | 25.025
1 | 0.227 | 0.00635 | -0.003 | 35.679
1.5 | 0.294 | 0.00641 | -0.003 | 45.903
2 | 0.361 | 0.00649 | -0.004 | 55.671
2.5 | 0.429 | 0.00658 | -0.004 | 65.168
3 | 0.496 | 0.00633 | -0.004 | 78.333
3.5 | 0.563 | 0.00579 | -0.005 | 97.126
4 | 0.629 | 0.00604 | -0.005 | 104.191
4.5 | 0.694 | 0.0064 | -0.006 | 108.43
5 | 0.758 | 0.00687 | -0.006 | 110.328
5.5 | 0.821 | 0.0073 | -0.006 | 112.457
6 | 0.88 | 0.00804 | -0.007 | 109.444
6.5 | 0.933 | 0.0087 | -0.007 | 107.283
7 | 0.979 | 0.00948 | -0.008 | 103.239
7.5 | 1.012 | 0.01056 | -0.008 | 95.857
8 | 1.009 | 0.01013 | -0.008 | 99.61
8.5 | 0.813 | 0.01592 | -0.009 | 51.05
9 | 0.619 | 0.01811 | -0.009 | 34.203
9.5 | 0.604 | 0.03574 | -0.008 | 16.892
10 | 0.582 | 0.06917 | -0.006 | 8.414
10.5 | 0.608 | 0.07006 | -0.006 | 8.682
11 | 0.635 | 0.07647 | -0.006 | 8.299
11.5 | 0.673 | 0.07406 | -0.007 | 9.083
12 | 0.701 | 0.07904 | -0.008 | 8.871
12.5 | 0.72 | 0.09409 | -0.007 | 7.649
13 | 0.748 | 0.08938 | -0.008 | 8.371
13.5 | 0.785 | 0.08827 | -0.009 | 8.892
14 | 0.816 | 0.09161 | -0.009 | 8.906
14.5 | 0.844 | 0.09701 | -0.01 | 8.703
15 | 0.866 | 0.10891 | -0.009 | 7.952
15.5 | 0.889 | 0.10844 | -0.009 | 8.199
16 | 0.924 | 0.10774 | -0.01 | 8.574
16.5 | 0.957 | 0.10984 | -0.011 | 8.713
17 | 0.989 | 0.11123 | -0.012 | 8.893
17.5 | 1.016 | 0.11826 | -0.012 | 8.591
18 | 1.039 | 0.12947 | -0.012 | 8.024
18.5 | 1.054 | 0.14198 | -0.011 | 7.426
19 | 1.084 | 0.146 | -0.012 | 7.428
19.5 | 1.115 | 0.14773 | -0.012 | 7.545
20 | 1.148 | 0.1474 | -0.013 | 7.786

## 112. Re 10M Mach 0.50 (2)
BIGFOIL.COM POLAR EXPORT
JWL075
JWL075 8.8/1.76 |  |  |  | Cl Max: | 1.2843 | at alpha= | 8.5 | deg
XFOIL ncrit=9 |  |  |  | L/D Max: | 132.252 | at alpha= | 6 | deg
Re: | 10000000 |  |  | Cd Min: | 0.29023 | at alpha= | -20 | deg
Mach: | 0.5 |  |  | Cl=0 at alpha= | -0.89204 | deg
|  |  |  | @ Cl=0.1, Cd= | 0.0052173
|  |  |  | @ Cl=0.4, Cd= | 0.0049893
|  |  |  | @ Cl=0.6, Cd= | 0.0048093
alpha (deg) | Cl | Cd | Cm | Cl/Cd
-20 | -0.9303 | 0.29023 | 0.1101 | -3.2054
-19.5 | -0.9088 | 0.28126 | 0.1046 | -3.2312
-19 | -0.8866 | 0.2724 | 0.0993 | -3.2548
-18.5 | -0.8645 | 0.2633 | 0.094 | -3.2833
-18 | -0.8431 | 0.25352 | 0.0889 | -3.3256
-17.5 | -0.8217 | 0.24466 | 0.0838 | -3.3585
-17 | -0.7993 | 0.23682 | 0.079 | -3.3751
-16.5 | -0.7772 | 0.22879 | 0.0743 | -3.397
-16 | -0.756 | 0.22037 | 0.0697 | -3.4306
-15.5 | -0.7357 | 0.21172 | 0.0651 | -3.4749
-15 | -0.7161 | 0.20292 | 0.0606 | -3.529
-14.5 | -0.6974 | 0.19397 | 0.0562 | -3.5954
-14 | -0.6799 | 0.18488 | 0.0519 | -3.6775
-13.5 | -0.6649 | 0.17545 | 0.0476 | -3.7897
-13 | -0.6525 | 0.16532 | 0.0431 | -3.9469
-12.5 | -0.6416 | 0.15539 | 0.0388 | -4.129
-12 | -0.6284 | 0.14695 | 0.0351 | -4.2763
-11.5 | -0.6219 | 0.137 | 0.0309 | -4.5394
-11 | -0.6128 | 0.12831 | 0.0272 | -4.7759
-10.5 | -0.6084 | 0.11885 | 0.0232 | -5.1191
-10 | -0.6073 | 0.10898 | 0.0188 | -5.5726
-9.5 | -0.6102 | 0.09873 | 0.0139 | -6.1805
-9 | -0.6159 | 0.08835 | 0.0083 | -6.9711
-8.5 | -0.6241 | 0.0779 | 0.0019 | -8.0116
-8 | -0.6392 | 0.06848 | -0.0035 | -9.3341
-7.5 | -0.6484 | 0.05706 | -0.0173 | -11.3635
-7 | -0.6476 | 0.04353 | -0.0292 | -14.8771
-6.5 | -0.6467 | 0.03025 | -0.0334 | -21.3785
-6 | -0.6449 | 0.01799 | -0.0309 | -35.8477
-5.5 | -0.6192 | 0.00999 | -0.0245 | -61.982
-5 | -0.5598 | 0.00738 | -0.0196 | -75.8537
-4.5 | -0.4891 | 0.00681 | -0.017 | -71.8209
-4 | -0.4185 | 0.00652 | -0.0151 | -64.1871
-3.5 | -0.3495 | 0.00621 | -0.0134 | -56.2802
-3 | -0.2808 | 0.00604 | -0.0122 | -46.4901
-2.5 | -0.213 | 0.00589 | -0.0112 | -36.163
-2 | -0.1463 | 0.0057 | -0.0102 | -25.6667
-1.5 | -0.0801 | 0.00554 | -0.0095 | -14.4585
-1 | -0.0141 | 0.00542 | -0.0089 | -2.6015
-0.5 | 0.0512 | 0.0053 | -0.0082 | 9.6604
0 | 0.1161 | 0.00519 | -0.0077 | 22.3699
0.5 | 0.1813 | 0.00514 | -0.0072 | 35.2724
1 | 0.2458 | 0.00507 | -0.0066 | 48.4813
1.5 | 0.3101 | 0.00502 | -0.006 | 61.7729
2 | 0.374 | 0.00501 | -0.0053 | 74.6507
2.5 | 0.4369 | 0.00496 | -0.0043 | 88.0847
3 | 0.4966 | 0.00475 | -0.0025 | 104.5474
3.5 | 0.5474 | 0.00448 | 0.0016 | 122.1875
4 | 0.6097 | 0.00487 | 0.0034 | 125.1951
4.5 | 0.6846 | 0.00527 | 0.0027 | 129.9051
5.5 | 0.8432 | 0.00642 | 0.0001 | 131.3396
6 | 0.9337 | 0.00706 | -0.0028 | 132.2521
6.5 | 1.0173 | 0.0077 | -0.0037 | 132.1169
7 | 1.0904 | 0.00853 | -0.002 | 127.8312
7.5 | 1.1659 | 0.00926 | 0.0002 | 125.9071
8 | 1.2394 | 0.0107 | 0.0035 | 115.8318
8.5 | 1.2843 | 0.0145 | 0.0106 | 88.5724
9 | 1.2772 | 0.02061 | 0.0202 | 61.9699
9.5 | 1.2314 | 0.02549 | 0.0318 | 48.3091
10 | 1.1908 | 0.03424 | 0.0315 | 34.778
10.5 | 1.1558 | 0.04637 | 0.0239 | 24.9256
11 | 1.1204 | 0.05903 | 0.0162 | 18.9802
11.5 | 1.0862 | 0.07168 | 0.0093 | 15.1535
12 | 1.054 | 0.08424 | 0.0028 | 12.5119
12.5 | 1.0245 | 0.09675 | -0.0034 | 10.5891
13 | 0.9978 | 0.10931 | -0.0096 | 9.1282
13.5 | 0.9749 | 0.12184 | -0.0159 | 8.0015

## 113. Re 12M Mach 0.00 (1)
BIGFOIL.COM POLAR EXPORT
JWL075
JWL075 8.8/1.76 |  |  |  | Cl Max: | 1.11 | at alpha= | 11 | deg
JavaFoil+Calcfoil stall+Eppler ext transition |  |  |  | L/D Max: | 120.194 | at alpha= | 7.5 | deg
Re: | 12000000 |  |  | Cd Min: | 0.00508 | at alpha= | -3.5 | deg
Mach: | 0 |  |  | Cl=0 at alpha= | -0.67797 | deg
|  |  |  | @ Cl=0.1, Cd= | 0.0061029
|  |  |  | @ Cl=0.4, Cd= | 0.0062638
|  |  |  | @ Cl=0.6, Cd= | 0.0057576
alpha (deg) | Cl | Cd | Cm | Cl/Cd
-14.5 | -0.471 | 0.10016 | 0.003 | -4.698
-14 | -0.492 | 0.09362 | 0.003 | -5.255
-13.5 | -0.513 | 0.08955 | 0.003 | -5.725
-13 | -0.532 | 0.08497 | 0.003 | -6.267
-12.5 | -0.551 | 0.08038 | 0.003 | -6.857
-12 | -0.569 | 0.07479 | 0.003 | -7.614
-11.5 | -0.586 | 0.06906 | 0.003 | -8.48
-11 | -0.601 | 0.06247 | 0.003 | -9.616
-10.5 | -0.619 | 0.05218 | 0.003 | -11.861
-10 | -0.716 | 0.01366 | 0.004 | -52.387
-9.5 | -0.748 | 0.00931 | 0.004 | -80.363
-9 | -0.743 | 0.00525 | 0.004 | -141.379
-8.5 | -0.731 | 0.00519 | 0.003 | -140.925
-8 | -0.712 | 0.00571 | 0.003 | -124.695
-7.5 | -0.688 | 0.00557 | 0.003 | -123.474
-7 | -0.658 | 0.00551 | 0.003 | -119.353
-6.5 | -0.619 | 0.00535 | 0.002 | -115.804
-6 | -0.576 | 0.00531 | 0.002 | -108.569
-5.5 | -0.53 | 0.00523 | 0.002 | -101.375
-5 | -0.481 | 0.00519 | 0.001 | -92.668
-4.5 | -0.43 | 0.00516 | 0.001 | -83.383
-4 | -0.377 | 0.00513 | 0.001 | -73.527
-3.5 | -0.323 | 0.00508 | 0.001 | -63.584
-3 | -0.268 | 0.00624 | 0 | -42.877
-2.5 | -0.211 | 0.00603 | 0 | -34.958
-2 | -0.154 | 0.00628 | 0 | -24.458
-1.5 | -0.096 | 0.00626 | -0.001 | -15.288
-1 | -0.038 | 0.00618 | -0.001 | -6.071
-0.5 | 0.021 | 0.00611 | -0.001 | 3.417
0 | 0.079 | 0.00611 | -0.002 | 12.984
0.5 | 0.138 | 0.00609 | -0.002 | 22.626
1 | 0.196 | 0.00609 | -0.002 | 32.236
1.5 | 0.255 | 0.00613 | -0.003 | 41.585
2 | 0.313 | 0.00616 | -0.003 | 50.879
2.5 | 0.372 | 0.00623 | -0.003 | 59.64
3 | 0.43 | 0.0063 | -0.004 | 68.307
3.5 | 0.488 | 0.00633 | -0.004 | 77.152
4 | 0.546 | 0.00559 | -0.004 | 97.729
4.5 | 0.604 | 0.00577 | -0.005 | 104.592
5 | 0.661 | 0.00602 | -0.005 | 109.722
5.5 | 0.717 | 0.0063 | -0.006 | 113.783
6 | 0.772 | 0.00667 | -0.006 | 115.759
6.5 | 0.826 | 0.00695 | -0.006 | 118.854
7 | 0.878 | 0.00732 | -0.007 | 119.937
7.5 | 0.928 | 0.00772 | -0.007 | 120.194
8 | 0.974 | 0.00817 | -0.007 | 119.218
8.5 | 1.013 | 0.00864 | -0.008 | 117.292
9 | 1.046 | 0.00909 | -0.008 | 115.049
9.5 | 1.073 | 0.00966 | -0.008 | 111.078
10 | 1.093 | 0.0104 | -0.009 | 105.086
10.5 | 1.105 | 0.01116 | -0.009 | 99.01
11 | 1.11 | 0.01199 | -0.01 | 92.566
11.5 | 1.099 | 0.01269 | -0.01 | 86.609
12 | 1.081 | 0.01389 | -0.01 | 77.819
12.5 | 1.049 | 0.01623 | -0.01 | 64.653
13 | 1.016 | 0.01855 | -0.011 | 54.758
13.5 | 0.97 | 0.02341 | -0.011 | 41.447
14 | 0.921 | 0.0303 | -0.011 | 30.41
14.5 | 0.871 | 0.03934 | -0.011 | 22.13
15 | 0.814 | 0.05379 | -0.011 | 15.137
15.5 | 0.767 | 0.06539 | -0.01 | 11.726
16 | 0.724 | 0.07471 | -0.01 | 9.695

## 114. Re 12M Mach 0.00 (2)
BIGFOIL.COM POLAR EXPORT
JWL075
JWL075 8.8/1.76 |  |  |  | Cl Max: | 1.7601 | at alpha= | 18.5 | deg
XFOIL ncrit=9 |  |  |  | L/D Max: | 131.729 | at alpha= | 7 | deg
Re: | 12000000 |  |  | Cd Min: | 0.06274 | at alpha= | 20 | deg
Mach: | 0 |  |  | Cl=0 at alpha= | -0.8481 | deg
|  |  |  | @ Cl=0.1, Cd= | 0.0049766
|  |  |  | @ Cl=0.4, Cd= | 0.0048177
|  |  |  | @ Cl=0.6, Cd= | 0.0048644
alpha (deg) | Cl | Cd | Cm | Cl/Cd
-19.5 | -1.685 | 0.04054 | -0.0412 | -41.5639
-19 | -1.7134 | 0.03264 | -0.0433 | -52.4939
-18.5 | -1.7224 | 0.029 | -0.0387 | -59.3931
-18 | -1.7131 | 0.02662 | -0.0339 | -64.3539
-17.5 | -1.6877 | 0.02455 | -0.0311 | -68.7454
-17 | -1.6555 | 0.02278 | -0.0288 | -72.6734
-16.5 | -1.6193 | 0.02121 | -0.0268 | -76.3461
-16 | -1.58 | 0.01979 | -0.0251 | -79.8383
-15.5 | -1.5383 | 0.0185 | -0.0235 | -83.1514
-15 | -1.4944 | 0.01733 | -0.0222 | -86.232
-14.5 | -1.4491 | 0.01624 | -0.021 | -89.2303
-14 | -1.4024 | 0.01524 | -0.0199 | -92.021
-13.5 | -1.3547 | 0.0143 | -0.0188 | -94.7343
-13 | -1.306 | 0.01344 | -0.0179 | -97.1726
-12.5 | -1.2564 | 0.01265 | -0.017 | -99.3202
-12 | -1.2066 | 0.01186 | -0.0161 | -101.7369
-11.5 | -1.1563 | 0.01118 | -0.0152 | -103.4258
-11 | -1.1053 | 0.01048 | -0.0144 | -105.4676
-10 | -0.9923 | 0.00913 | -0.0151 | -108.6857
-9.5 | -0.9456 | 0.00849 | -0.013 | -111.3781
-9 | -0.8979 | 0.008 | -0.0112 | -112.2375
-8.5 | -0.8455 | 0.00769 | -0.0104 | -109.948
-8 | -0.7917 | 0.00745 | -0.0098 | -106.2685
-7.5 | -0.7377 | 0.00715 | -0.0094 | -103.1748
-7 | -0.6833 | 0.00691 | -0.009 | -98.8857
-6.5 | -0.6283 | 0.00672 | -0.0087 | -93.497
-6 | -0.5734 | 0.00648 | -0.0084 | -88.4877
-5.5 | -0.5179 | 0.00631 | -0.0082 | -82.0761
-4.5 | -0.4065 | 0.00603 | -0.0078 | -67.4129
-4 | -0.351 | 0.00586 | -0.0075 | -59.8976
-3 | -0.2392 | 0.00566 | -0.0072 | -42.2615
-2.5 | -0.1836 | 0.00552 | -0.007 | -33.2609
-2 | -0.1281 | 0.00538 | -0.0067 | -23.8104
-1.5 | -0.0725 | 0.00529 | -0.0066 | -13.7051
-1 | -0.0168 | 0.00519 | -0.0064 | -3.237
-0.5 | 0.0385 | 0.00509 | -0.0062 | 7.5639
0 | 0.0937 | 0.00498 | -0.0059 | 18.8153
0.5 | 0.1493 | 0.00495 | -0.0058 | 30.1616
1 | 0.2044 | 0.00492 | -0.0056 | 41.5447
1.5 | 0.259 | 0.00487 | -0.0053 | 53.1828
2 | 0.3136 | 0.00487 | -0.005 | 64.3943
2.5 | 0.3678 | 0.00486 | -0.0047 | 75.679
3 | 0.4211 | 0.00479 | -0.0042 | 87.9123
3.5 | 0.4723 | 0.00469 | -0.0033 | 100.7036
4 | 0.521 | 0.00455 | -0.0018 | 114.5055
5 | 0.6215 | 0.00495 | 0.0009 | 125.5556
5.5 | 0.6774 | 0.0054 | 0.0007 | 125.4444
6 | 0.7385 | 0.00583 | -0.0007 | 126.6724
6.5 | 0.8041 | 0.00626 | -0.0031 | 128.4505
7 | 0.876 | 0.00665 | -0.007 | 131.7293
7.5 | 0.9347 | 0.00712 | -0.008 | 131.2781
8 | 0.9896 | 0.00765 | -0.0082 | 129.3595
8.5 | 1.0455 | 0.00808 | -0.0086 | 129.3936
9 | 1.1004 | 0.00856 | -0.0088 | 128.5514
9.5 | 1.1538 | 0.009 | -0.0088 | 128.2
10 | 1.207 | 0.00944 | -0.0087 | 127.8602
10.5 | 1.2599 | 0.00993 | -0.0087 | 126.8781
11 | 1.312 | 0.01052 | -0.0086 | 124.7148
11.5 | 1.3632 | 0.01126 | -0.0084 | 121.0657
12 | 1.4134 | 0.01205 | -0.0081 | 117.2946
12.5 | 1.4618 | 0.0129 | -0.0076 | 113.3178
13 | 1.5077 | 0.01389 | -0.0067 | 108.5457
13.5 | 1.5529 | 0.01477 | -0.0057 | 105.1388
14 | 1.5939 | 0.01579 | -0.0041 | 100.9436
14.5 | 1.6302 | 0.01677 | -0.0016 | 97.2093
15 | 1.6638 | 0.01775 | 0.0013 | 93.7352
15.5 | 1.69 | 0.01889 | 0.0054 | 89.4653
16 | 1.7014 | 0.01995 | 0.012 | 85.2832
16.5 | 1.7216 | 0.02154 | 0.0156 | 79.9257
17 | 1.7366 | 0.0238 | 0.0184 | 72.9664
17.5 | 1.7502 | 0.02665 | 0.0199 | 65.6735
18 | 1.7578 | 0.03069 | 0.02 | 57.276
18.5 | 1.7601 | 0.0359 | 0.0189 | 49.0279
19 | 1.7536 | 0.04261 | 0.0167 | 41.1547
19.5 | 1.7334 | 0.05139 | 0.0133 | 33.7303
20 | 1.6971 | 0.06274 | 0.0086 | 27.0497

## 115. Re 12M Mach 0.10 (1)
BIGFOIL.COM POLAR EXPORT
JWL075
JWL075 8.8/1.76 |  |  |  | Cl Max: | 1.103 | at alpha= | 11 | deg
JavaFoil+Calcfoil stall+Eppler ext transition |  |  |  | L/D Max: | 120.067 | at alpha= | 7 | deg
Re: | 12000000 |  |  | Cd Min: | 0.00508 | at alpha= | -3.5 | deg
Mach: | 0.1 |  |  | Cl=0 at alpha= | -0.67797 | deg
|  |  |  | @ Cl=0.1, Cd= | 0.00609
|  |  |  | @ Cl=0.4, Cd= | 0.0062779
|  |  |  | @ Cl=0.6, Cd= | 0.0057519
alpha (deg) | Cl | Cd | Cm | Cl/Cd
-14.5 | -0.431 | 0.09711 | 0.003 | -4.437
-14 | -0.454 | 0.09458 | 0.003 | -4.801
-13.5 | -0.478 | 0.08949 | 0.003 | -5.34
-13 | -0.501 | 0.0852 | 0.003 | -5.881
-12.5 | -0.523 | 0.08137 | 0.003 | -6.429
-12 | -0.544 | 0.07672 | 0.003 | -7.085
-11.5 | -0.563 | 0.07109 | 0.003 | -7.918
-11 | -0.58 | 0.0652 | 0.003 | -8.9
-10.5 | -0.598 | 0.0568 | 0.003 | -10.531
-10 | -0.635 | 0.0367 | 0.003 | -17.294
-9.5 | -0.737 | 0.00965 | 0.004 | -76.379
-9 | -0.735 | 0.00531 | 0.004 | -138.463
-8.5 | -0.726 | 0.00518 | 0.003 | -140.24
-8 | -0.71 | 0.00574 | 0.003 | -123.695
-7.5 | -0.687 | 0.00562 | 0.003 | -122.345
-7 | -0.658 | 0.0055 | 0.003 | -119.719
-6.5 | -0.62 | 0.00539 | 0.002 | -115.069
-6 | -0.578 | 0.00529 | 0.002 | -109.12
-5.5 | -0.532 | 0.00526 | 0.002 | -101.037
-5 | -0.483 | 0.00518 | 0.001 | -93.273
-4.5 | -0.432 | 0.00515 | 0.001 | -83.811
-4 | -0.379 | 0.00514 | 0.001 | -73.753
-3.5 | -0.325 | 0.00508 | 0.001 | -63.855
-3 | -0.269 | 0.00623 | 0 | -43.159
-2.5 | -0.212 | 0.00606 | 0 | -34.983
-2 | -0.154 | 0.00631 | 0 | -24.462
-1.5 | -0.096 | 0.00628 | -0.001 | -15.316
-1 | -0.038 | 0.00616 | -0.001 | -6.116
-0.5 | 0.021 | 0.00612 | -0.001 | 3.428
0 | 0.08 | 0.00609 | -0.002 | 13.092
0.5 | 0.139 | 0.00609 | -0.002 | 22.746
1 | 0.197 | 0.0061 | -0.002 | 32.367
1.5 | 0.256 | 0.00612 | -0.003 | 41.846
2 | 0.315 | 0.00619 | -0.003 | 50.844
2.5 | 0.374 | 0.00626 | -0.003 | 59.705
3 | 0.432 | 0.0063 | -0.004 | 68.603
3.5 | 0.491 | 0.00632 | -0.004 | 77.644
4 | 0.549 | 0.00562 | -0.004 | 97.744
4.5 | 0.607 | 0.00577 | -0.005 | 105.131
5 | 0.664 | 0.00603 | -0.005 | 110.128
5.5 | 0.72 | 0.00636 | -0.006 | 113.369
6 | 0.776 | 0.00668 | -0.006 | 116.115
6.5 | 0.83 | 0.00697 | -0.006 | 119.108
7 | 0.882 | 0.00734 | -0.007 | 120.067
7.5 | 0.932 | 0.00776 | -0.007 | 120.046
8 | 0.978 | 0.00825 | -0.007 | 118.53
8.5 | 1.016 | 0.00869 | -0.008 | 116.975
9 | 1.048 | 0.00921 | -0.008 | 113.8
9.5 | 1.074 | 0.0098 | -0.009 | 109.569
10 | 1.091 | 0.01056 | -0.009 | 103.405
10.5 | 1.101 | 0.01131 | -0.009 | 97.345
11 | 1.103 | 0.01224 | -0.01 | 90.121
11.5 | 1.086 | 0.013 | -0.01 | 83.53
12 | 1.063 | 0.01433 | -0.01 | 74.149
12.5 | 1.024 | 0.01723 | -0.01 | 59.409
13 | 0.983 | 0.02033 | -0.011 | 48.366
13.5 | 0.932 | 0.02636 | -0.011 | 35.343
14 | 0.877 | 0.03478 | -0.011 | 25.21
14.5 | 0.823 | 0.04434 | -0.011 | 18.565
15 | 0.763 | 0.06049 | -0.01 | 12.612
15.5 | 0.715 | 0.07045 | -0.01 | 10.148
16 | 0.666 | 0.08292 | -0.01 | 8.037

## 116. Re 12M Mach 0.10 (2)
BIGFOIL.COM POLAR EXPORT
JWL075
JWL075 8.8/1.76 |  |  |  | Cl Max: | 1.7374 | at alpha= | 18 | deg
XFOIL ncrit=9 |  |  |  | L/D Max: | 131.672 | at alpha= | 7 | deg
Re: | 12000000 |  |  | Cd Min: | 0.24808 | at alpha= | -19.5 | deg
Mach: | 0.1 |  |  | Cl=0 at alpha= | -0.84982 | deg
|  |  |  | @ Cl=0.1, Cd= | 0.004987
|  |  |  | @ Cl=0.4, Cd= | 0.0048265
|  |  |  | @ Cl=0.6, Cd= | 0.0048075
alpha (deg) | Cl | Cd | Cm | Cl/Cd
-19.5 | -0.8279 | 0.24808 | 0.0864 | -3.3372
-18.5 | -1.6129 | 0.04234 | -0.0417 | -38.094
-18 | -1.6519 | 0.03297 | -0.0451 | -50.1031
-17.5 | -1.6647 | 0.02911 | -0.0396 | -57.1865
-17 | -1.6497 | 0.02631 | -0.0356 | -62.7024
-16.5 | -1.6217 | 0.024 | -0.0327 | -67.5708
-16 | -1.5872 | 0.02203 | -0.0303 | -72.0472
-15.5 | -1.5482 | 0.02033 | -0.0282 | -76.1535
-15 | -1.5058 | 0.01885 | -0.0264 | -79.8833
-14.5 | -1.4614 | 0.01749 | -0.0247 | -83.5563
-14 | -1.4149 | 0.01629 | -0.0232 | -86.857
-13.5 | -1.3671 | 0.01518 | -0.0218 | -90.0593
-13 | -1.318 | 0.01417 | -0.0206 | -93.0134
-12.5 | -1.2679 | 0.01327 | -0.0194 | -95.5463
-12 | -1.2176 | 0.01238 | -0.0183 | -98.3522
-11.5 | -1.1665 | 0.01161 | -0.0172 | -100.4737
-11 | -1.1156 | 0.01083 | -0.016 | -103.0102
-10.5 | -1.057 | 0.01014 | -0.0165 | -104.2406
-10 | -1.0004 | 0.00939 | -0.0165 | -106.5389
-9.5 | -0.9527 | 0.00875 | -0.0144 | -108.88
-9 | -0.905 | 0.00816 | -0.0122 | -110.9069
-8.5 | -0.8524 | 0.00778 | -0.0112 | -109.563
-8 | -0.798 | 0.00751 | -0.0105 | -106.2583
-7.5 | -0.7433 | 0.00724 | -0.01 | -102.6657
-7 | -0.6884 | 0.00696 | -0.0095 | -98.908
-6.5 | -0.6329 | 0.00676 | -0.0091 | -93.6243
-6 | -0.5773 | 0.00651 | -0.0088 | -88.679
-5.5 | -0.5214 | 0.00633 | -0.0085 | -82.3697
-5 | -0.4652 | 0.00619 | -0.0082 | -75.1535
-4.5 | -0.4091 | 0.00604 | -0.008 | -67.7318
-4 | -0.3531 | 0.00587 | -0.0077 | -60.1533
-3 | -0.2406 | 0.00567 | -0.0073 | -42.4339
-2.5 | -0.1845 | 0.00553 | -0.0071 | -33.3635
-2 | -0.1287 | 0.00539 | -0.0068 | -23.8776
-1.5 | -0.0728 | 0.0053 | -0.0066 | -13.7358
-1 | -0.0167 | 0.00519 | -0.0064 | -3.2177
-0.5 | 0.0389 | 0.00509 | -0.0062 | 7.6424
0 | 0.0944 | 0.00499 | -0.006 | 18.9178
0.5 | 0.1503 | 0.00496 | -0.0058 | 30.3024
1 | 0.2057 | 0.00492 | -0.0056 | 41.8089
1.5 | 0.2606 | 0.00487 | -0.0053 | 53.5113
2 | 0.3156 | 0.00487 | -0.005 | 64.8049
2.5 | 0.3701 | 0.00486 | -0.0047 | 76.1523
3 | 0.4237 | 0.0048 | -0.0042 | 88.2708
3.5 | 0.4752 | 0.00469 | -0.0033 | 101.322
4 | 0.5241 | 0.00455 | -0.0017 | 115.1868
4.5 | 0.5722 | 0.00464 | 0.0003 | 123.319
5 | 0.6253 | 0.00496 | 0.001 | 126.0685
5.5 | 0.682 | 0.00542 | 0.0008 | 125.8303
6 | 0.7436 | 0.00587 | -0.0006 | 126.678
6.5 | 0.81 | 0.00629 | -0.003 | 128.7758
7 | 0.8822 | 0.0067 | -0.0069 | 131.6716
7.5 | 0.9411 | 0.00717 | -0.0078 | 131.2552
8 | 0.9965 | 0.00772 | -0.0079 | 129.0803
8.5 | 1.053 | 0.00815 | -0.0082 | 129.2025
9 | 1.1083 | 0.00864 | -0.0084 | 128.2755
10 | 1.2161 | 0.00954 | -0.0081 | 127.4738
10.5 | 1.2695 | 0.01007 | -0.0079 | 126.0675
11 | 1.3219 | 0.01074 | -0.0077 | 123.0819
11.5 | 1.3739 | 0.0115 | -0.0074 | 119.4696
12 | 1.4242 | 0.01236 | -0.0069 | 115.2265
12.5 | 1.4724 | 0.01331 | -0.0061 | 110.6236
13 | 1.5189 | 0.01432 | -0.0051 | 106.0684
13.5 | 1.5639 | 0.01528 | -0.0038 | 102.3495
14 | 1.6023 | 0.01639 | -0.0014 | 97.7608
14.5 | 1.6371 | 0.01747 | 0.0016 | 93.7092
15 | 1.6682 | 0.01855 | 0.0051 | 89.9299
15.5 | 1.6784 | 0.01968 | 0.0124 | 85.2846
16 | 1.6981 | 0.02118 | 0.0167 | 80.1747
16.5 | 1.7152 | 0.02329 | 0.0197 | 73.6453
17 | 1.7272 | 0.02629 | 0.0217 | 65.698
17.5 | 1.7365 | 0.03022 | 0.022 | 57.4619
18 | 1.7374 | 0.03573 | 0.0208 | 48.6258
18.5 | 1.7306 | 0.04266 | 0.0184 | 40.5673
19 | 1.7095 | 0.05172 | 0.0148 | 33.053
19.5 | 1.6707 | 0.06353 | 0.0097 | 26.2978
20 | 1.6161 | 0.07842 | 0.0028 | 20.6083

## 117. Re 12M Mach 0.25 (1)
BIGFOIL.COM POLAR EXPORT
JWL075
JWL075 8.8/1.76 |  |  |  | Cl Max: | 1.073 | at alpha= | 10 | deg
JavaFoil+Calcfoil stall+Eppler ext transition |  |  |  | L/D Max: | 118.619 | at alpha= | 7 | deg
Re: | 12000000 |  |  | Cd Min: | 0.00503 | at alpha= | -3 | deg
Mach: | 0.25 |  |  | Cl=0 at alpha= | -0.68033 | deg
|  |  |  | @ Cl=0.1, Cd= | 0.00614
|  |  |  | @ Cl=0.4, Cd= | 0.10201
|  |  |  | @ Cl=0.6, Cd= | 0.10201
alpha (deg) | Cl | Cd | Cm | Cl/Cd
-13 | -0.186 | 0.08693 | 0.003 | -2.136
-12.5 | -0.257 | 0.08222 | 0.003 | -3.125
-12 | -0.317 | 0.07838 | 0.003 | -4.05
-11.5 | -0.372 | 0.0742 | 0.003 | -5.013
-11 | -0.42 | 0.07142 | 0.002 | -5.887
-10.5 | -0.463 | 0.06726 | 0.002 | -6.888
-10 | -0.5 | 0.06174 | 0.002 | -8.096
-9.5 | -0.53 | 0.05558 | 0.002 | -9.539
-9 | -0.559 | 0.04591 | 0.003 | -12.169
-8.5 | -0.684 | 0.00544 | 0.003 | -125.772
-8 | -0.686 | 0.00526 | 0.003 | -130.277
-7.5 | -0.676 | 0.00573 | 0.003 | -118.029
-7 | -0.656 | 0.00561 | 0.003 | -116.895
-6.5 | -0.624 | 0.00545 | 0.002 | -114.438
-6 | -0.584 | 0.00536 | 0.002 | -108.89
-5.5 | -0.54 | 0.00527 | 0.002 | -102.527
-5 | -0.492 | 0.00522 | 0.001 | -94.366
-4.5 | -0.441 | 0.00519 | 0.001 | -85.084
-4 | -0.388 | 0.00514 | 0.001 | -75.505
-3.5 | -0.333 | 0.0051 | 0.001 | -65.285
-3 | -0.276 | 0.00503 | 0 | -54.81
-2.5 | -0.218 | 0.00611 | 0 | -35.602
-2 | -0.159 | 0.00631 | 0 | -25.108
-1.5 | -0.099 | 0.00629 | -0.001 | -15.705
-1 | -0.039 | 0.00622 | -0.001 | -6.229
-0.5 | 0.022 | 0.00616 | -0.001 | 3.504
0 | 0.082 | 0.00614 | -0.002 | 13.353
0.5 | 0.142 | 0.00614 | -0.002 | 23.2
1 | 0.203 | 0.00615 | -0.002 | 32.989
1.5 | 0.263 | 0.00617 | -0.003 | 42.67
2 | 0.324 | 0.00622 | -0.003 | 51.991
2.5 | 0.384 | 0.0063 | -0.004 | 60.878
3 | 0.444 | 0.00638 | -0.004 | 69.645
3.5 | 0.504 | 0.00641 | -0.004 | 78.607
4 | 0.564 | 0.00568 | -0.005 | 99.321
4.5 | 0.623 | 0.00588 | -0.005 | 105.972
5 | 0.682 | 0.00616 | -0.005 | 110.717
5.5 | 0.74 | 0.0065 | -0.006 | 113.808
6 | 0.796 | 0.00671 | -0.006 | 118.579
6.5 | 0.85 | 0.00719 | -0.006 | 118.271
7 | 0.903 | 0.00761 | -0.007 | 118.619
7.5 | 0.952 | 0.00812 | -0.007 | 117.261
8 | 0.997 | 0.00861 | -0.008 | 115.717
8.5 | 1.03 | 0.00917 | -0.008 | 112.314
9 | 1.055 | 0.00976 | -0.008 | 108.115
9.5 | 1.07 | 0.01061 | -0.009 | 100.908
10 | 1.073 | 0.01158 | -0.009 | 92.692
10.5 | 1.056 | 0.01034 | -0.009 | 102.208
11 | 1.024 | 0.01365 | -0.01 | 75.009
11.5 | 0.971 | 0.01595 | -0.01 | 60.897
12 | 0.889 | 0.02299 | -0.01 | 38.677
12.5 | 0.801 | 0.03391 | -0.01 | 23.606
13 | 0.722 | 0.04015 | -0.01 | 17.991
13.5 | 0.627 | 0.05497 | -0.01 | 11.408
14 | 0.531 | 0.07226 | -0.009 | 7.347
14.5 | 0.436 | 0.08885 | -0.009 | 4.912
15 | 0.342 | 0.10201 | -0.008 | 3.354

## 118. Re 12M Mach 0.25 (2)
BIGFOIL.COM POLAR EXPORT
JWL075
JWL075 8.8/1.76 |  |  |  | Cl Max: | 1.5825 | at alpha= | 13.5 | deg
XFOIL ncrit=9 |  |  |  | L/D Max: | 131.856 | at alpha= | 7 | deg
Re: | 12000000 |  |  | Cd Min: | 0.13072 | at alpha= | 18.5 | deg
Mach: | 0.25 |  |  | Cl=0 at alpha= | -99 | deg
|  |  |  | @ Cl=0.1, Cd= | 0.0050091
|  |  |  | @ Cl=0.4, Cd= | 0.0048611
|  |  |  | @ Cl=0.6, Cd= | 0.0047876
alpha (deg) | Cl | Cd | Cm | Cl/Cd
0 | 0.0982 | 0.00501 | -0.0063 | 19.6008
0.5 | 0.1558 | 0.00498 | -0.006 | 31.2851
1 | 0.213 | 0.00494 | -0.0058 | 43.1174
1.5 | 0.2697 | 0.00489 | -0.0055 | 55.1534
2 | 0.3263 | 0.00489 | -0.0051 | 66.728
2.5 | 0.3826 | 0.00488 | -0.0047 | 78.4016
3 | 0.4378 | 0.00482 | -0.0041 | 90.8299
3.5 | 0.4907 | 0.0047 | -0.003 | 104.4043
4 | 0.5404 | 0.00453 | -0.0011 | 119.2936
4.5 | 0.5909 | 0.00473 | 0.0009 | 124.926
5 | 0.6462 | 0.00508 | 0.0018 | 127.2047
5.5 | 0.7078 | 0.00553 | 0.0011 | 127.9928
6 | 0.7723 | 0.00601 | -0.0002 | 128.5025
6.5 | 0.8429 | 0.0065 | -0.0028 | 129.6769
7 | 0.9164 | 0.00695 | -0.0059 | 131.8561
7.5 | 0.9762 | 0.00757 | -0.0061 | 128.9564
8 | 1.0356 | 0.00804 | -0.006 | 128.806
8.5 | 1.0951 | 0.00856 | -0.006 | 127.9322
9 | 1.1533 | 0.00906 | -0.0055 | 127.2958
9.5 | 1.2105 | 0.00958 | -0.0048 | 126.357
10 | 1.2672 | 0.01023 | -0.004 | 123.871
10.5 | 1.3233 | 0.01101 | -0.0031 | 120.1907
11 | 1.3788 | 0.01192 | -0.0021 | 115.6711
11.5 | 1.4322 | 0.01308 | -0.0008 | 109.4954
12 | 1.4806 | 0.01463 | 0.0012 | 101.203
12.5 | 1.5239 | 0.01647 | 0.0038 | 92.5258
13 | 1.5586 | 0.01807 | 0.008 | 86.2535
13.5 | 1.5825 | 0.01995 | 0.0136 | 79.3233
14 | 1.5698 | 0.02192 | 0.0247 | 71.615
14.5 | 1.574 | 0.02552 | 0.0285 | 61.6771
15 | 1.5697 | 0.03132 | 0.0286 | 50.1181
15.5 | 1.5521 | 0.04012 | 0.025 | 38.6864
16 | 1.5239 | 0.051 | 0.0195 | 29.8804
16.5 | 1.4813 | 0.06409 | 0.0129 | 23.1128
17 | 1.4326 | 0.07847 | 0.0057 | 18.2567
17.5 | 1.3779 | 0.09443 | -0.0023 | 14.5918
18 | 1.32 | 0.1115 | -0.0111 | 11.8386
18.5 | 1.2543 | 0.13072 | -0.0213 | 9.5953

## 119. Re 12M Mach 0.50 (1)
BIGFOIL.COM POLAR EXPORT
JWL075
JWL075 8.8/1.76 |  |  |  | Cl Max: | 1.14 | at alpha= | 20 | deg
JavaFoil+Calcfoil stall+Eppler ext transition |  |  |  | L/D Max: | 112.434 | at alpha= | 6 | deg
Re: | 12000000 |  |  | Cd Min: | 0.00506 | at alpha= | -2.5 | deg
Mach: | 0.5 |  |  | Cl=0 at alpha= | -0.6791 | deg
|  |  |  | @ Cl=0.1, Cd= | 0.0063476
|  |  |  | @ Cl=0.4, Cd= | 0.0065231
|  |  |  | @ Cl=0.6, Cd= | 0.0063124
alpha (deg) | Cl | Cd | Cm | Cl/Cd
-20 | -1.006 | 0.14812 | 0.006 | -6.795
-19.5 | -0.984 | 0.13874 | 0.006 | -7.089
-19 | -0.959 | 0.13267 | 0.006 | -7.227
-18.5 | -0.933 | 0.12778 | 0.006 | -7.301
-18 | -0.906 | 0.12481 | 0.005 | -7.257
-17.5 | -0.879 | 0.12184 | 0.005 | -7.214
-17 | -0.853 | 0.11866 | 0.005 | -7.186
-16.5 | -0.825 | 0.11597 | 0.005 | -7.111
-16 | -0.8 | 0.1117 | 0.004 | -7.159
-15.5 | -0.775 | 0.11928 | 0.004 | -6.496
-15 | -0.749 | 0.11716 | 0.004 | -6.397
-14.5 | -0.726 | 0.10039 | 0.004 | -7.236
-14 | -0.7 | 0.09558 | 0.004 | -7.325
-13.5 | -0.674 | 0.0927 | 0.004 | -7.266
-13 | -0.648 | 0.08703 | 0.004 | -7.44
-12.5 | -0.62 | 0.08451 | 0.003 | -7.34
-12 | -0.595 | 0.0805 | 0.003 | -7.386
-11.5 | -0.569 | 0.08403 | 0.003 | -6.773
-11 | -0.544 | 0.07619 | 0.003 | -7.143
-10.5 | -0.518 | 0.07124 | 0.003 | -7.272
-10 | -0.493 | 0.06584 | 0.003 | -7.481
-9.5 | -0.468 | 0.05973 | 0.003 | -7.837
-9 | -0.443 | 0.05427 | 0.002 | -8.171
-8.5 | -0.419 | 0.04987 | 0.002 | -8.392
-8 | -0.387 | 0.0568 | 0.002 | -6.811
-7.5 | -0.362 | 0.05039 | 0.002 | -7.187
-7 | -0.341 | 0.0419 | 0.002 | -8.128
-6.5 | -0.382 | 0.00892 | 0.003 | -42.837
-6 | -0.35 | 0.00572 | 0.002 | -61.222
-5.5 | -0.509 | 0.00565 | 0.002 | -90.055
-5 | -0.505 | 0.00548 | 0.002 | -92.107
-4.5 | -0.47 | 0.00537 | 0.001 | -87.673
-4 | -0.422 | 0.00526 | 0.001 | -80.167
-3.5 | -0.366 | 0.00526 | 0.001 | -69.553
-3 | -0.306 | 0.00512 | 0 | -59.661
-2.5 | -0.242 | 0.00506 | 0 | -47.863
-2 | -0.177 | 0.00617 | 0 | -28.638
-1.5 | -0.11 | 0.00608 | -0.001 | -18.151
-1 | -0.043 | 0.00638 | -0.001 | -6.786
-0.5 | 0.024 | 0.00634 | -0.002 | 3.805
0 | 0.092 | 0.00635 | -0.002 | 14.434
0.5 | 0.159 | 0.00633 | -0.002 | 25.129
1 | 0.227 | 0.00637 | -0.003 | 35.601
1.5 | 0.294 | 0.00639 | -0.003 | 46.046
2 | 0.361 | 0.00646 | -0.004 | 55.967
2.5 | 0.429 | 0.00657 | -0.004 | 65.247
3 | 0.496 | 0.00669 | -0.004 | 74.171
3.5 | 0.563 | 0.00666 | -0.005 | 84.468
4 | 0.629 | 0.00604 | -0.005 | 104.137
4.5 | 0.694 | 0.00637 | -0.006 | 109.075
5 | 0.758 | 0.00684 | -0.006 | 110.893
5.5 | 0.821 | 0.00732 | -0.006 | 112.085
6 | 0.88 | 0.00783 | -0.007 | 112.434
6.5 | 0.933 | 0.00846 | -0.007 | 110.306
7 | 0.979 | 0.00921 | -0.008 | 106.299
7.5 | 1.012 | 0.01019 | -0.008 | 99.303
8 | 1.013 | 0.01156 | -0.008 | 87.579
8.5 | 0.817 | 0.01511 | -0.009 | 54.077
9 | 0.625 | 0.01674 | -0.009 | 37.303
9.5 | 0.615 | 0.03059 | -0.008 | 20.092
10 | 0.583 | 0.06814 | -0.006 | 8.558
10.5 | 0.613 | 0.06695 | -0.006 | 9.15
11 | 0.637 | 0.0746 | -0.006 | 8.535
11.5 | 0.677 | 0.07051 | -0.008 | 9.606
12 | 0.704 | 0.07593 | -0.008 | 9.278
12.5 | 0.72 | 0.09175 | -0.007 | 7.849
13 | 0.752 | 0.08549 | -0.008 | 8.802
13.5 | 0.791 | 0.08317 | -0.009 | 9.508
14 | 0.821 | 0.08713 | -0.01 | 9.419
14.5 | 0.848 | 0.09335 | -0.01 | 9.08
15 | 0.867 | 0.10727 | -0.01 | 8.084
15.5 | 0.894 | 0.10385 | -0.01 | 8.605
16 | 0.93 | 0.10193 | -0.011 | 9.124
16.5 | 0.962 | 0.10454 | -0.011 | 9.202
17 | 0.994 | 0.10616 | -0.012 | 9.363
17.5 | 1.02 | 0.11392 | -0.012 | 8.952
18 | 1.041 | 0.12652 | -0.012 | 8.227
18.5 | 1.051 | 0.15522 | -0.011 | 6.773
19 | 1.081 | 0.15985 | -0.012 | 6.764
19.5 | 1.111 | 0.16309 | -0.012 | 6.811
20 | 1.14 | 0.16579 | -0.013 | 6.875

## 120. Re 12M Mach 0.50 (2)
BIGFOIL.COM POLAR EXPORT
JWL075
JWL075 8.8/1.76 |  |  |  | Cl Max: | 1.2821 | at alpha= | 9 | deg
XFOIL ncrit=9 |  |  |  | L/D Max: | 134.844 | at alpha= | 6.5 | deg
Re: | 12000000 |  |  | Cd Min: | 0.13602 | at alpha= | -11.5 | deg
Mach: | 0.5 |  |  | Cl=0 at alpha= | -0.88923 | deg
|  |  |  | @ Cl=0.1, Cd= | 0.004865
|  |  |  | @ Cl=0.4, Cd= | 0.00502
|  |  |  | @ Cl=0.6, Cd= | 0.0047373
alpha (deg) | Cl | Cd | Cm | Cl/Cd
-11.5 | -0.6265 | 0.13602 | 0.0306 | -4.6059
-11 | -0.6193 | 0.12689 | 0.0267 | -4.8806
-10.5 | -0.616 | 0.11729 | 0.0226 | -5.2519
-10 | -0.6154 | 0.10747 | 0.0181 | -5.7262
-9.5 | -0.6185 | 0.09729 | 0.0131 | -6.3573
-8.5 | -0.637 | 0.07777 | 0.0034 | -8.1908
-8 | -0.6467 | 0.06734 | -0.005 | -9.6035
-7.5 | -0.6546 | 0.05573 | -0.0191 | -11.7459
-7 | -0.6535 | 0.04228 | -0.0301 | -15.4565
-6.5 | -0.6526 | 0.02917 | -0.0336 | -22.3723
-6 | -0.6356 | 0.00507 | -0.0308 | -125.3649
-5.5 | -0.6105 | 0.00176 | -0.0241 | -346.875
-5 | -0.5503 | 0.0012 | -0.0195 | -458.5833
-4.5 | -0.4811 | 0.00108 | -0.017 | -445.463
-4 | -0.4119 | 0.00102 | -0.0151 | -403.8235
-3.5 | -0.3442 | 0.00096 | -0.0135 | -358.5417
-3 | -0.2769 | 0.00093 | -0.0122 | -297.7419
-2.5 | -0.2102 | 0.0009 | -0.0112 | -233.5556
-2 | -0.1444 | 0.00087 | -0.0103 | -165.977
0 | 0.1156 | 0.00512 | -0.0076 | 22.5781
0.5 | 0.1811 | 0.00508 | -0.0071 | 35.6496
1 | 0.2459 | 0.00503 | -0.0066 | 48.8867
1.5 | 0.3104 | 0.005 | -0.006 | 62.08
2 | 0.3749 | 0.00502 | -0.0054 | 74.6813
2.5 | 0.439 | 0.00502 | -0.0046 | 87.4502
3 | 0.5015 | 0.00495 | -0.0034 | 101.3131
3.5 | 0.5602 | 0.00476 | -0.0013 | 117.6891
4 | 0.6129 | 0.00473 | 0.0027 | 129.5772
4.5 | 0.6773 | 0.0051 | 0.0042 | 132.8039
5 | 0.7495 | 0.00557 | 0.0043 | 134.5601
5.5 | 0.8272 | 0.00615 | 0.0035 | 134.5041
6 | 0.9048 | 0.00675 | 0.0033 | 134.0444
6.5 | 0.9965 | 0.00739 | 0.0006 | 134.8444
7 | 1.0729 | 0.00819 | 0.0016 | 131.0012
7.5 | 1.1487 | 0.00884 | 0.0036 | 129.9434
8 | 1.2219 | 0.01002 | 0.007 | 121.9461
8.5 | 1.2746 | 0.01326 | 0.0134 | 96.1237
9 | 1.2821 | 0.02006 | 0.0203 | 63.9133
9.5 | 1.2384 | 0.0252 | 0.0314 | 49.1429
10 | 1.1975 | 0.03388 | 0.0314 | 35.3453
10.5 | 1.1613 | 0.04566 | 0.0245 | 25.4336
11 | 1.126 | 0.0583 | 0.0168 | 19.3139
11.5 | 1.0919 | 0.07092 | 0.0099 | 15.3962
12 | 1.0599 | 0.08346 | 0.0034 | 12.6995
12.5 | 1.0306 | 0.09589 | -0.0027 | 10.7477
13 | 1.004 | 0.10838 | -0.0089 | 9.2637
13.5 | 0.9813 | 0.12083 | -0.0151 | 8.1213
14 | 0.9625 | 0.13335 | -0.0216 | 7.2178

## 121. Re 14M Mach 0.00 (1)
BIGFOIL.COM POLAR EXPORT
JWL075
JWL075 8.8/1.76 |  |  |  | Cl Max: | 1.11 | at alpha= | 11 | deg
JavaFoil+Calcfoil stall+Eppler ext transition |  |  |  | L/D Max: | 122.842 | at alpha= | 7 | deg
Re: | 14000000 |  |  | Cd Min: | 0.00502 | at alpha= | -3.5 | deg
Mach: | 0 |  |  | Cl=0 at alpha= | -0.67797 | deg
|  |  |  | @ Cl=0.1, Cd= | 0.0060664
|  |  |  | @ Cl=0.4, Cd= | 0.0062641
|  |  |  | @ Cl=0.6, Cd= | 0.0059021
alpha (deg) | Cl | Cd | Cm | Cl/Cd
-14.5 | -0.471 | 0.09882 | 0.003 | -4.763
-14 | -0.492 | 0.09326 | 0.003 | -5.28
-13.5 | -0.513 | 0.08874 | 0.003 | -5.781
-13 | -0.533 | 0.08429 | 0.003 | -6.32
-12.5 | -0.552 | 0.07984 | 0.003 | -6.909
-12 | -0.57 | 0.07387 | 0.003 | -7.716
-11.5 | -0.586 | 0.06833 | 0.003 | -8.58
-11 | -0.602 | 0.06138 | 0.003 | -9.806
-10.5 | -0.623 | 0.04959 | 0.003 | -12.558
-10 | -0.745 | 0.01041 | 0.004 | -71.565
-9.5 | -0.748 | 0.00914 | 0.004 | -81.858
-9 | -0.743 | 0.00519 | 0.004 | -143.196
-8.5 | -0.731 | 0.00571 | 0.003 | -127.94
-8 | -0.712 | 0.00558 | 0.003 | -127.695
-7.5 | -0.688 | 0.0055 | 0.003 | -125.02
-7 | -0.658 | 0.00538 | 0.003 | -122.112
-6.5 | -0.619 | 0.00529 | 0.002 | -116.98
-6 | -0.576 | 0.0052 | 0.002 | -110.768
-5.5 | -0.53 | 0.00512 | 0.002 | -103.465
-5 | -0.481 | 0.00511 | 0.001 | -94.228
-4.5 | -0.43 | 0.00507 | 0.001 | -84.935
-4 | -0.377 | 0.00505 | 0.001 | -74.754
-3.5 | -0.323 | 0.00502 | 0.001 | -64.42
-3 | -0.268 | 0.00616 | 0 | -43.404
-2.5 | -0.211 | 0.00633 | 0 | -33.305
-2 | -0.154 | 0.00621 | 0 | -24.715
-1.5 | -0.096 | 0.00612 | -0.001 | -15.634
-1 | -0.038 | 0.0061 | -0.001 | -6.152
-0.5 | 0.021 | 0.00607 | -0.001 | 3.443
0 | 0.079 | 0.00607 | -0.002 | 13.081
0.5 | 0.138 | 0.00606 | -0.002 | 22.762
1 | 0.196 | 0.00608 | -0.002 | 32.305
1.5 | 0.255 | 0.0061 | -0.003 | 41.761
2 | 0.313 | 0.00618 | -0.003 | 50.711
2.5 | 0.372 | 0.00624 | -0.003 | 59.561
3 | 0.43 | 0.00629 | -0.004 | 68.341
3.5 | 0.488 | 0.00642 | -0.004 | 75.991
4 | 0.546 | 0.00647 | -0.004 | 84.35
4.5 | 0.604 | 0.00586 | -0.005 | 103.041
5 | 0.661 | 0.00607 | -0.005 | 108.765
5.5 | 0.717 | 0.00631 | -0.006 | 113.593
6 | 0.772 | 0.0066 | -0.006 | 117.021
6.5 | 0.826 | 0.00699 | -0.006 | 118.207
7 | 0.878 | 0.00715 | -0.007 | 122.842
7.5 | 0.928 | 0.00756 | -0.007 | 122.7
8 | 0.974 | 0.00798 | -0.007 | 122.025
8.5 | 1.013 | 0.00843 | -0.008 | 120.126
9 | 1.046 | 0.00889 | -0.008 | 117.738
9.5 | 1.073 | 0.00946 | -0.008 | 113.413
10 | 1.093 | 0.01015 | -0.009 | 107.632
10.5 | 1.105 | 0.01088 | -0.009 | 101.603
11 | 1.11 | 0.01165 | -0.01 | 95.291
11.5 | 1.101 | 0.01043 | -0.01 | 105.548
12 | 1.084 | 0.01339 | -0.01 | 80.959
12.5 | 1.054 | 0.01541 | -0.01 | 68.389
13 | 1.02 | 0.01755 | -0.011 | 58.124
13.5 | 0.975 | 0.02195 | -0.011 | 44.422
14 | 0.926 | 0.02842 | -0.011 | 32.574
14.5 | 0.877 | 0.03618 | -0.011 | 24.234
15 | 0.819 | 0.05067 | -0.011 | 16.161
15.5 | 0.771 | 0.06198 | -0.011 | 12.438
16 | 0.725 | 0.07411 | -0.01 | 9.778

## 122. Re 14M Mach 0.00 (2)
BIGFOIL.COM POLAR EXPORT
JWL075
JWL075 8.8/1.76 |  |  |  | Cl Max: | 1.7969 | at alpha= | 18.5 | deg
XFOIL ncrit=9 |  |  |  | L/D Max: | 133.401 | at alpha= | 7.5 | deg
Re: | 14000000 |  |  | Cd Min: | 0.05363 | at alpha= | 20 | deg
Mach: | 0 |  |  | Cl=0 at alpha= | -0.84476 | deg
|  |  |  | @ Cl=0.1, Cd= | 0.0049464
|  |  |  | @ Cl=0.4, Cd= | 0.0048884
|  |  |  | @ Cl=0.6, Cd= | 0.0047561
alpha (deg) | Cl | Cd | Cm | Cl/Cd
-20 | -1.693 | 0.04729 | -0.0352 | -35.8004
-19.5 | -1.7408 | 0.03414 | -0.0444 | -50.99
-19 | -1.755 | 0.02965 | -0.0411 | -59.1906
-18.5 | -1.7554 | 0.027 | -0.0354 | -65.0148
-18 | -1.7337 | 0.02486 | -0.0322 | -69.7385
-17.5 | -1.704 | 0.02301 | -0.0296 | -74.0548
-17 | -1.6693 | 0.0214 | -0.0275 | -78.0047
-16.5 | -1.6311 | 0.01996 | -0.0256 | -81.7184
-16 | -1.5902 | 0.01865 | -0.024 | -85.2654
-15.5 | -1.5471 | 0.01746 | -0.0225 | -88.6082
-15 | -1.5022 | 0.01638 | -0.0213 | -91.7094
-14.5 | -1.4561 | 0.01536 | -0.0201 | -94.7982
-14 | -1.4086 | 0.01443 | -0.0191 | -97.6161
-13.5 | -1.3602 | 0.01356 | -0.0181 | -100.3097
-13 | -1.3109 | 0.01276 | -0.0172 | -102.7351
-12.5 | -1.2608 | 0.01202 | -0.0164 | -104.8918
-12 | -1.2105 | 0.0113 | -0.0155 | -107.1239
-11.5 | -1.1598 | 0.01066 | -0.0147 | -108.7992
-11 | -1.1031 | 0.01 | -0.0151 | -110.31
-10.5 | -1.0471 | 0.00943 | -0.0153 | -111.0392
-10 | -0.9992 | 0.00891 | -0.0136 | -112.1437
-9 | -0.9012 | 0.00787 | -0.0105 | -114.5108
-8.5 | -0.8479 | 0.00756 | -0.0099 | -112.1561
-8 | -0.7938 | 0.00732 | -0.0095 | -108.4426
-7.5 | -0.7394 | 0.00707 | -0.0091 | -104.5827
-7 | -0.6849 | 0.00679 | -0.0087 | -100.8689
-6.5 | -0.6298 | 0.00659 | -0.0084 | -95.569
-6 | -0.5747 | 0.00637 | -0.0082 | -90.2198
-5.5 | -0.5192 | 0.00619 | -0.0079 | -83.8772
-5 | -0.4635 | 0.00606 | -0.0078 | -76.4851
-4.5 | -0.4076 | 0.00593 | -0.0076 | -68.7352
-4 | -0.352 | 0.00576 | -0.0074 | -61.1111
-3.5 | -0.2961 | 0.00566 | -0.0072 | -52.3145
-3 | -0.2401 | 0.00558 | -0.007 | -43.0287
-2.5 | -0.1843 | 0.00545 | -0.0068 | -33.8165
-2 | -0.1288 | 0.0053 | -0.0066 | -24.3019
-1.5 | -0.073 | 0.00523 | -0.0065 | -13.9579
-1 | -0.0172 | 0.00514 | -0.0063 | -3.3463
-0.5 | 0.0382 | 0.00504 | -0.0061 | 7.5794
0 | 0.0934 | 0.00495 | -0.0059 | 18.8687
0.5 | 0.1491 | 0.00492 | -0.0057 | 30.3049
1 | 0.2044 | 0.0049 | -0.0055 | 41.7143
1.5 | 0.2591 | 0.00487 | -0.0053 | 53.2033
2 | 0.3139 | 0.00487 | -0.005 | 64.4559
2.5 | 0.3685 | 0.0049 | -0.0048 | 75.2041
3 | 0.4227 | 0.00488 | -0.0045 | 86.6189
3.5 | 0.4753 | 0.00488 | -0.0039 | 97.3975
4 | 0.5266 | 0.00476 | -0.003 | 110.6303
4.5 | 0.5757 | 0.00465 | -0.0015 | 123.8065
5 | 0.6238 | 0.00486 | 0.0003 | 128.3539
5.5 | 0.676 | 0.00524 | 0.001 | 129.0076
6 | 0.7303 | 0.00565 | 0.0012 | 129.2566
6.5 | 0.7903 | 0.00604 | 0.0001 | 130.8444
7 | 0.8582 | 0.00644 | -0.0029 | 133.2609
7.5 | 0.9218 | 0.00691 | -0.005 | 133.4009
8 | 0.9779 | 0.00743 | -0.0054 | 131.6151
8.5 | 1.0343 | 0.00784 | -0.0059 | 131.926
10.5 | 1.2527 | 0.00962 | -0.0069 | 130.2183
11 | 1.3052 | 0.01026 | -0.0069 | 127.2125
11.5 | 1.3557 | 0.01098 | -0.0065 | 123.4699
12 | 1.4048 | 0.01175 | -0.0059 | 119.5574
12.5 | 1.4531 | 0.01244 | -0.0053 | 116.8087
13 | 1.4995 | 0.01317 | -0.0043 | 113.8573
13.5 | 1.5437 | 0.01396 | -0.003 | 110.5802
14 | 1.5848 | 0.01487 | -0.0013 | 106.577
14.5 | 1.6244 | 0.01577 | 0.0006 | 103.0057
15 | 1.6628 | 0.01669 | 0.0026 | 99.6285
15.5 | 1.6992 | 0.01779 | 0.0047 | 95.5143
16 | 1.7342 | 0.01895 | 0.0067 | 91.5145
16.5 | 1.7443 | 0.02012 | 0.0132 | 86.6948
17 | 1.7626 | 0.02191 | 0.0165 | 80.4473
17.5 | 1.7786 | 0.02421 | 0.0189 | 73.4655
18 | 1.7893 | 0.02748 | 0.0201 | 65.1128
18.5 | 1.7969 | 0.03165 | 0.0199 | 56.7741
19 | 1.7967 | 0.03722 | 0.0185 | 48.2724
19.5 | 1.7857 | 0.04449 | 0.0161 | 40.1371
20 | 1.7625 | 0.05363 | 0.0126 | 32.8641

## 123. Re 14M Mach 0.10 (1)
BIGFOIL.COM POLAR EXPORT
JWL075
JWL075 8.8/1.76 |  |  |  | Cl Max: | 1.103 | at alpha= | 11 | deg
JavaFoil+Calcfoil stall+Eppler ext transition |  |  |  | L/D Max: | 122.842 | at alpha= | 7 | deg
Re: | 14000000 |  |  | Cd Min: | 0.00502 | at alpha= | -3.5 | deg
Mach: | 0.1 |  |  | Cl=0 at alpha= | -0.67797 | deg
|  |  |  | @ Cl=0.1, Cd= | 0.0060732
|  |  |  | @ Cl=0.4, Cd= | 0.0062859
|  |  |  | @ Cl=0.6, Cd= | 0.0059348
alpha (deg) | Cl | Cd | Cm | Cl/Cd
-14.5 | -0.431 | 0.09584 | 0.003 | -4.5
-14 | -0.454 | 0.09367 | 0.003 | -4.851
-13.5 | -0.478 | 0.08908 | 0.003 | -5.368
-13 | -0.501 | 0.08467 | 0.003 | -5.92
-12.5 | -0.523 | 0.08067 | 0.003 | -6.487
-12 | -0.544 | 0.07601 | 0.003 | -7.155
-11.5 | -0.564 | 0.0703 | 0.003 | -8.016
-11 | -0.585 | 0.06127 | 0.003 | -9.54
-10.5 | -0.599 | 0.0563 | 0.003 | -10.631
-10 | -0.651 | 0.02907 | 0.003 | -22.382
-9.5 | -0.738 | 0.00939 | 0.004 | -78.542
-9 | -0.736 | 0.0052 | 0.004 | -141.43
-8.5 | -0.726 | 0.00509 | 0.003 | -142.597
-8 | -0.71 | 0.00562 | 0.003 | -126.257
-7.5 | -0.687 | 0.0055 | 0.003 | -124.948
-7 | -0.658 | 0.00542 | 0.003 | -121.496
-6.5 | -0.62 | 0.00531 | 0.002 | -116.739
-6 | -0.578 | 0.00522 | 0.002 | -110.715
-5.5 | -0.532 | 0.00516 | 0.002 | -103.097
-5 | -0.483 | 0.00512 | 0.001 | -94.423
-4.5 | -0.432 | 0.00507 | 0.001 | -85.201
-4 | -0.379 | 0.00506 | 0.001 | -74.994
-3.5 | -0.325 | 0.00502 | 0.001 | -64.72
-3 | -0.269 | 0.00615 | 0 | -43.689
-2.5 | -0.212 | 0.00631 | 0 | -33.582
-2 | -0.154 | 0.00622 | 0 | -24.799
-1.5 | -0.096 | 0.00617 | -0.001 | -15.602
-1 | -0.038 | 0.00611 | -0.001 | -6.169
-0.5 | 0.021 | 0.00608 | -0.001 | 3.453
0 | 0.08 | 0.00608 | -0.002 | 13.121
0.5 | 0.139 | 0.00606 | -0.002 | 22.866
1 | 0.197 | 0.00608 | -0.002 | 32.464
1.5 | 0.256 | 0.00611 | -0.003 | 41.93
2 | 0.315 | 0.00618 | -0.003 | 50.99
2.5 | 0.374 | 0.00625 | -0.003 | 59.818
3 | 0.432 | 0.00633 | -0.004 | 68.33
3.5 | 0.491 | 0.00642 | -0.004 | 76.458
4 | 0.549 | 0.00648 | -0.004 | 84.73
4.5 | 0.607 | 0.00586 | -0.005 | 103.583
5 | 0.664 | 0.0061 | -0.005 | 108.741
5.5 | 0.72 | 0.00633 | -0.006 | 113.772
6 | 0.776 | 0.00666 | -0.006 | 116.524
6.5 | 0.83 | 0.00705 | -0.006 | 117.673
7 | 0.882 | 0.00718 | -0.007 | 122.842
7.5 | 0.932 | 0.0076 | -0.007 | 122.544
8 | 0.978 | 0.00807 | -0.007 | 121.128
8.5 | 1.016 | 0.00848 | -0.008 | 119.798
9 | 1.048 | 0.009 | -0.008 | 116.501
9.5 | 1.074 | 0.00957 | -0.009 | 112.164
10 | 1.091 | 0.0103 | -0.009 | 106.015
10.5 | 1.101 | 0.01102 | -0.009 | 99.93
11 | 1.103 | 0.0119 | -0.01 | 92.666
11.5 | 1.088 | 0.01261 | -0.01 | 86.286
12 | 1.065 | 0.01383 | -0.01 | 77.026
12.5 | 1.028 | 0.01637 | -0.01 | 62.782
13 | 0.988 | 0.01913 | -0.011 | 51.651
13.5 | 0.936 | 0.02472 | -0.011 | 37.872
14 | 0.883 | 0.0319 | -0.011 | 27.69
14.5 | 0.83 | 0.04061 | -0.011 | 20.43
15 | 0.767 | 0.05708 | -0.01 | 13.442
15.5 | 0.726 | 0.0611 | -0.011 | 11.878
16 | 0.671 | 0.07821 | -0.01 | 8.576

## 124. Re 14M Mach 0.10 (2)
BIGFOIL.COM POLAR EXPORT
JWL075
JWL075 8.8/1.76 |  |  |  | Cl Max: | 1.7746 | at alpha= | 18 | deg
XFOIL ncrit=9 |  |  |  | L/D Max: | 133.348 | at alpha= | 7.5 | deg
Re: | 14000000 |  |  | Cd Min: | 0.06687 | at alpha= | 20 | deg
Mach: | 0.1 |  |  | Cl=0 at alpha= | -0.8456 | deg
|  |  |  | @ Cl=0.1, Cd= | 0.0049558
|  |  |  | @ Cl=0.4, Cd= | 0.0048893
|  |  |  | @ Cl=0.6, Cd= | 0.004744
alpha (deg) | Cl | Cd | Cm | Cl/Cd
-18.5 | -1.6605 | 0.03632 | -0.0463 | -45.7186
-18 | -1.6865 | 0.03057 | -0.0434 | -55.1685
-17.5 | -1.6899 | 0.02729 | -0.0376 | -61.9238
-17 | -1.6685 | 0.02459 | -0.0342 | -67.8528
-16.5 | -1.6372 | 0.02246 | -0.0314 | -72.894
-16 | -1.6001 | 0.02066 | -0.0291 | -77.4492
-15.5 | -1.5592 | 0.01909 | -0.0271 | -81.6763
-15 | -1.5153 | 0.01773 | -0.0254 | -85.4653
-14.5 | -1.4696 | 0.01648 | -0.0238 | -89.1748
-14 | -1.4221 | 0.01537 | -0.0224 | -92.5244
-13.5 | -1.3734 | 0.01434 | -0.0211 | -95.7741
-13 | -1.3236 | 0.01341 | -0.0199 | -98.7025
-12.5 | -1.2729 | 0.01257 | -0.0188 | -101.2649
-12 | -1.222 | 0.01175 | -0.0177 | -104
-11.5 | -1.1706 | 0.01104 | -0.0166 | -106.0326
-11 | -1.1137 | 0.01031 | -0.0167 | -108.0213
-10.5 | -1.0564 | 0.00968 | -0.0168 | -109.1322
-10 | -1.0079 | 0.00911 | -0.0149 | -110.6367
-9.5 | -0.9594 | 0.00864 | -0.0129 | -111.0417
-9 | -0.9083 | 0.00806 | -0.0115 | -112.6923
-8.5 | -0.8548 | 0.00766 | -0.0107 | -111.5927
-8 | -0.8001 | 0.00739 | -0.0102 | -108.2679
-7.5 | -0.745 | 0.00715 | -0.0097 | -104.1958
-7 | -0.6899 | 0.00685 | -0.0093 | -100.7153
-6.5 | -0.6344 | 0.00663 | -0.0089 | -95.6863
-6 | -0.5786 | 0.00641 | -0.0085 | -90.2652
-5.5 | -0.5228 | 0.00621 | -0.0082 | -84.1868
-5 | -0.4665 | 0.00607 | -0.008 | -76.8534
-4 | -0.3541 | 0.00577 | -0.0075 | -61.3692
-3.5 | -0.2978 | 0.00567 | -0.0074 | -52.522
-3 | -0.2414 | 0.00559 | -0.0072 | -43.1843
-2.5 | -0.1853 | 0.00546 | -0.007 | -33.9377
-2 | -0.1295 | 0.0053 | -0.0067 | -24.434
-1.5 | -0.0733 | 0.00523 | -0.0065 | -14.0153
-1 | -0.0172 | 0.00514 | -0.0064 | -3.3463
-0.5 | 0.0385 | 0.00504 | -0.0061 | 7.6389
0 | 0.0941 | 0.00496 | -0.0059 | 18.9718
0.5 | 0.1501 | 0.00492 | -0.0058 | 30.5081
1 | 0.2057 | 0.0049 | -0.0056 | 41.9796
1.5 | 0.2608 | 0.00487 | -0.0053 | 53.5524
2 | 0.3158 | 0.00487 | -0.0051 | 64.846
2.5 | 0.3708 | 0.0049 | -0.0048 | 75.6735
3 | 0.4253 | 0.00488 | -0.0044 | 87.1516
3.5 | 0.4782 | 0.00489 | -0.0039 | 97.7914
4 | 0.5297 | 0.00476 | -0.0029 | 111.2815
4.5 | 0.5789 | 0.00464 | -0.0014 | 124.7629
5 | 0.6276 | 0.00488 | 0.0004 | 128.6066
5.5 | 0.6801 | 0.00526 | 0.0012 | 129.2966
6 | 0.7353 | 0.00567 | 0.0014 | 129.6825
6.5 | 0.7959 | 0.00608 | 0.0002 | 130.9046
7 | 0.8643 | 0.00649 | -0.0027 | 133.1741
7.5 | 0.9281 | 0.00696 | -0.0047 | 133.3477
8 | 0.9847 | 0.00749 | -0.0051 | 131.4686
8.5 | 1.0417 | 0.00791 | -0.0055 | 131.6941
10 | 1.2082 | 0.00923 | -0.0061 | 130.8992
10.5 | 1.2623 | 0.00978 | -0.0061 | 129.0695
11 | 1.3151 | 0.01046 | -0.0059 | 125.7266
11.5 | 1.3662 | 0.01121 | -0.0054 | 121.8733
12 | 1.4156 | 0.01202 | -0.0047 | 117.7704
12.5 | 1.4642 | 0.01275 | -0.0038 | 114.8392
13 | 1.5107 | 0.01355 | -0.0027 | 111.4908
13.5 | 1.5548 | 0.0144 | -0.0011 | 107.9722
14 | 1.5953 | 0.01541 | 0.001 | 103.5237
14.5 | 1.6344 | 0.0164 | 0.0032 | 99.6585
15 | 1.6721 | 0.01743 | 0.0055 | 95.9323
16 | 1.7208 | 0.01981 | 0.0143 | 86.8652
16.5 | 1.7408 | 0.02151 | 0.0179 | 80.9298
17 | 1.7556 | 0.02392 | 0.0207 | 73.3946
17.5 | 1.7684 | 0.02706 | 0.022 | 65.3511
18 | 1.7746 | 0.03149 | 0.0219 | 56.3544
18.5 | 1.7741 | 0.03726 | 0.0205 | 47.6141
19 | 1.763 | 0.04474 | 0.0178 | 39.4055
19.5 | 1.7369 | 0.05442 | 0.014 | 31.9166
20 | 1.694 | 0.06687 | 0.0086 | 25.3327

## 125. Re 14M Mach 0.25 (1)
BIGFOIL.COM POLAR EXPORT
JWL075
JWL075 8.8/1.76 |  |  |  | Cl Max: | 1.073 | at alpha= | 10 | deg
JavaFoil+Calcfoil stall+Eppler ext transition |  |  |  | L/D Max: | 121.485 | at alpha= | 7 | deg
Re: | 14000000 |  |  | Cd Min: | 0.00503 | at alpha= | -3.5 | deg
Mach: | 0.25 |  |  | Cl=0 at alpha= | -0.68033 | deg
|  |  |  | @ Cl=0.1, Cd= | 0.006114
|  |  |  | @ Cl=0.4, Cd= | 0.10025
|  |  |  | @ Cl=0.6, Cd= | 0.10025
alpha (deg) | Cl | Cd | Cm | Cl/Cd
-13 | -0.186 | 0.08626 | 0.003 | -2.153
-12.5 | -0.257 | 0.08186 | 0.003 | -3.141
-12 | -0.318 | 0.07763 | 0.003 | -4.093
-11.5 | -0.372 | 0.07396 | 0.003 | -5.031
-11 | -0.421 | 0.07083 | 0.002 | -5.938
-10.5 | -0.463 | 0.0665 | 0.002 | -6.97
-10 | -0.5 | 0.061 | 0.002 | -8.203
-9.5 | -0.532 | 0.05443 | 0.002 | -9.765
-9 | -0.557 | 0.04672 | 0.002 | -11.928
-8.5 | -0.685 | 0.0053 | 0.003 | -129.118
-8 | -0.686 | 0.00516 | 0.003 | -133.006
-7.5 | -0.676 | 0.00566 | 0.003 | -119.352
-7 | -0.656 | 0.00554 | 0.003 | -118.484
-6.5 | -0.624 | 0.00539 | 0.002 | -115.656
-6 | -0.584 | 0.00529 | 0.002 | -110.513
-5.5 | -0.54 | 0.00519 | 0.002 | -104.142
-5 | -0.492 | 0.00515 | 0.001 | -95.538
-4.5 | -0.442 | 0.00509 | 0.001 | -86.708
-4 | -0.388 | 0.00508 | 0.001 | -76.39
-3.5 | -0.333 | 0.00503 | 0.001 | -66.181
-3 | -0.276 | 0.00621 | 0 | -44.382
-2.5 | -0.218 | 0.00603 | 0 | -36.096
-2 | -0.159 | 0.00628 | 0 | -25.256
-1.5 | -0.099 | 0.00618 | -0.001 | -15.999
-1 | -0.039 | 0.00616 | -0.001 | -6.286
-0.5 | 0.022 | 0.00613 | -0.001 | 3.52
0 | 0.082 | 0.00612 | -0.002 | 13.401
0.5 | 0.142 | 0.0061 | -0.002 | 23.325
1 | 0.203 | 0.00613 | -0.002 | 33.069
1.5 | 0.263 | 0.00615 | -0.003 | 42.772
2 | 0.324 | 0.00624 | -0.003 | 51.865
2.5 | 0.384 | 0.00628 | -0.004 | 61.132
3 | 0.444 | 0.00637 | -0.004 | 69.673
3.5 | 0.504 | 0.00647 | -0.004 | 77.902
4 | 0.564 | 0.00657 | -0.005 | 85.85
4.5 | 0.623 | 0.00593 | -0.005 | 105.005
5 | 0.682 | 0.00619 | -0.005 | 110.176
5.5 | 0.74 | 0.00649 | -0.006 | 113.924
6 | 0.796 | 0.00693 | -0.006 | 114.929
6.5 | 0.85 | 0.00722 | -0.006 | 117.804
7 | 0.903 | 0.00743 | -0.007 | 121.485
7.5 | 0.952 | 0.00794 | -0.007 | 119.881
8 | 0.997 | 0.00841 | -0.008 | 118.455
8.5 | 1.03 | 0.00895 | -0.008 | 115.077
9 | 1.055 | 0.00954 | -0.008 | 110.689
9.5 | 1.07 | 0.01035 | -0.009 | 103.409
10 | 1.073 | 0.01127 | -0.009 | 95.24
10.5 | 1.063 | 0.01233 | -0.01 | 86.179
11 | 1.026 | 0.01321 | -0.01 | 77.695
11.5 | 0.975 | 0.01525 | -0.01 | 63.903
12 | 0.894 | 0.02155 | -0.01 | 41.486
12.5 | 0.805 | 0.03179 | -0.01 | 25.327
13 | 0.729 | 0.03641 | -0.01 | 20.023
13.5 | 0.634 | 0.0497 | -0.01 | 12.752
14 | 0.535 | 0.06768 | -0.009 | 7.903
14.5 | 0.437 | 0.08697 | -0.009 | 5.03
15 | 0.343 | 0.10025 | -0.008 | 3.419

## 126. Re 14M Mach 0.25 (2)
BIGFOIL.COM POLAR EXPORT
JWL075
JWL075 8.8/1.76 |  |  |  | Cl Max: | 1.6088 | at alpha= | 14 | deg
XFOIL ncrit=9 |  |  |  | L/D Max: | 133.934 | at alpha= | 7 | deg
Re: | 14000000 |  |  | Cd Min: | 0.21276 | at alpha= | -17.5 | deg
Mach: | 0.25 |  |  | Cl=0 at alpha= | -0.85217 | deg
|  |  |  | @ Cl=0.1, Cd= | 0.0049785
|  |  |  | @ Cl=0.4, Cd= | 0.004914
|  |  |  | @ Cl=0.6, Cd= | 0.0046498
alpha (deg) | Cl | Cd | Cm | Cl/Cd
-17.5 | -0.7909 | 0.21276 | 0.0691 | -3.7173
-17 | -0.7765 | 0.20485 | 0.0647 | -3.7906
-16.5 | -0.7616 | 0.19752 | 0.0607 | -3.8558
-16 | -0.7482 | 0.18979 | 0.0567 | -3.9423
-15.5 | -0.749 | 0.1772 | 0.051 | -4.2269
-15 | -0.7915 | 0.15391 | 0.0399 | -5.1426
-14.5 | -0.8661 | 0.1275 | 0.0258 | -6.7929
-14 | -1.0457 | 0.08676 | -0.0016 | -12.0528
-13.5 | -1.1656 | 0.05219 | -0.0325 | -22.3338
-13 | -1.2125 | 0.03908 | -0.0403 | -31.0261
-12.5 | -1.2424 | 0.029 | -0.0386 | -42.8414
-12 | -1.2403 | 0.02135 | -0.0348 | -58.0937
-11.5 | -1.209 | 0.01694 | -0.031 | -71.3695
-11 | -1.1642 | 0.0142 | -0.0278 | -81.9859
-10 | -1.0528 | 0.01105 | -0.0239 | -95.276
-9.5 | -1.0043 | 0.01008 | -0.0202 | -99.6329
-9 | -0.9495 | 0.00923 | -0.018 | -102.8711
-8.5 | -0.8929 | 0.00849 | -0.0162 | -105.1708
-8 | -0.8353 | 0.00795 | -0.0147 | -105.0692
-7.5 | -0.7772 | 0.00751 | -0.0134 | -103.4887
-7 | -0.7185 | 0.00719 | -0.0124 | -99.9305
-6.5 | -0.6599 | 0.00687 | -0.0115 | -96.0553
-6 | -0.6011 | 0.0066 | -0.0108 | -91.0758
-5.5 | -0.5424 | 0.00635 | -0.0101 | -85.4173
-5 | -0.4836 | 0.00615 | -0.0095 | -78.6341
-4.5 | -0.4246 | 0.00601 | -0.0091 | -70.6489
-4 | -0.366 | 0.00585 | -0.0086 | -62.5641
-3.5 | -0.3076 | 0.00571 | -0.0082 | -53.8704
-3 | -0.249 | 0.00563 | -0.0079 | -44.2274
-2.5 | -0.1907 | 0.00551 | -0.0076 | -34.6098
-2 | -0.133 | 0.00532 | -0.0072 | -25
-1.5 | -0.0749 | 0.00525 | -0.007 | -14.2667
-1 | -0.017 | 0.00516 | -0.0067 | -3.2946
-0.5 | 0.0405 | 0.00505 | -0.0065 | 8.0198
0 | 0.0979 | 0.00498 | -0.0062 | 19.6586
0.5 | 0.1556 | 0.00494 | -0.006 | 31.498
1 | 0.213 | 0.00491 | -0.0058 | 43.3809
1.5 | 0.2698 | 0.00488 | -0.0055 | 55.2869
2.5 | 0.3833 | 0.00492 | -0.0048 | 77.9065
3 | 0.4394 | 0.0049 | -0.0044 | 89.6735
3.5 | 0.4942 | 0.0049 | -0.0037 | 100.8571
4 | 0.5471 | 0.00479 | -0.0025 | 114.2171
4.5 | 0.5938 | 0.00461 | 0.0002 | 128.8069
5 | 0.6483 | 0.00496 | 0.0013 | 130.7056
5.5 | 0.7028 | 0.00538 | 0.0023 | 130.632
6 | 0.7628 | 0.00581 | 0.002 | 131.2909
6.5 | 0.8268 | 0.00627 | 0.0009 | 131.866
7 | 0.8987 | 0.00671 | -0.0019 | 133.9344
7.5 | 0.9629 | 0.00734 | -0.0031 | 131.1853
8 | 1.0234 | 0.00779 | -0.0032 | 131.3736
8.5 | 1.0834 | 0.00829 | -0.0032 | 130.6876
9 | 1.1427 | 0.00875 | -0.003 | 130.5943
9.5 | 1.2013 | 0.00926 | -0.0027 | 129.73
10 | 1.2592 | 0.0099 | -0.0021 | 127.1919
10.5 | 1.3164 | 0.01069 | -0.0014 | 123.1431
11 | 1.3714 | 0.0116 | -0.0003 | 118.2241
11.5 | 1.4227 | 0.01282 | 0.0014 | 110.975
12 | 1.4713 | 0.01413 | 0.0035 | 104.126
12.5 | 1.5179 | 0.01538 | 0.006 | 98.6931
13 | 1.5593 | 0.01682 | 0.0092 | 92.7051
13.5 | 1.5932 | 0.01857 | 0.0133 | 85.7943
14 | 1.6088 | 0.02077 | 0.0197 | 77.4579
14.5 | 1.6025 | 0.02337 | 0.0277 | 68.5708
15 | 1.6018 | 0.02809 | 0.0296 | 57.0239
15.5 | 1.588 | 0.03579 | 0.0275 | 44.3699
16 | 1.5641 | 0.0458 | 0.0228 | 34.1507
16.5 | 1.5263 | 0.05799 | 0.0167 | 26.3201
17 | 1.4813 | 0.07147 | 0.01 | 20.7262
17.5 | 1.4309 | 0.08639 | 0.0025 | 16.5633
18 | 1.3779 | 0.10221 | -0.0055 | 13.4811
18.5 | 1.3198 | 0.1194 | -0.0144 | 11.0536
19 | 1.2551 | 0.1387 | -0.0251 | 9.049

## 127. Re 14M Mach 0.50 (1)
BIGFOIL.COM POLAR EXPORT
JWL075
JWL075 8.8/1.76 |  |  |  | Cl Max: | 1.138 | at alpha= | 20 | deg
JavaFoil+Calcfoil stall+Eppler ext transition |  |  |  | L/D Max: | 112.917 | at alpha= | 6.5 | deg
Re: | 14000000 |  |  | Cd Min: | 0.00497 | at alpha= | -2.5 | deg
Mach: | 0.5 |  |  | Cl=0 at alpha= | -0.6791 | deg
|  |  |  | @ Cl=0.1, Cd= | 0.0062712
|  |  |  | @ Cl=0.4, Cd= | 0.0065031
|  |  |  | @ Cl=0.6, Cd= | 0.0068468
alpha (deg) | Cl | Cd | Cm | Cl/Cd
-20 | -1.006 | 0.15072 | 0.006 | -6.673
-19.5 | -0.983 | 0.14061 | 0.006 | -6.99
-19 | -0.957 | 0.13712 | 0.006 | -6.978
-18.5 | -0.931 | 0.13262 | 0.005 | -7.017
-18 | -0.904 | 0.1291 | 0.005 | -7.004
-17.5 | -0.878 | 0.12483 | 0.005 | -7.035
-17 | -0.852 | 0.12134 | 0.005 | -7.024
-16.5 | -0.825 | 0.11923 | 0.005 | -6.92
-16 | -0.8 | 0.11517 | 0.004 | -6.944
-15.5 | -0.775 | 0.11854 | 0.004 | -6.537
-15 | -0.75 | 0.11361 | 0.004 | -6.599
-14.5 | -0.727 | 0.09909 | 0.004 | -7.337
-14 | -0.701 | 0.09406 | 0.004 | -7.452
-13.5 | -0.674 | 0.09117 | 0.004 | -7.395
-13 | -0.648 | 0.08613 | 0.004 | -7.525
-12.5 | -0.621 | 0.08372 | 0.003 | -7.419
-12 | -0.595 | 0.07979 | 0.003 | -7.453
-11.5 | -0.569 | 0.08477 | 0.003 | -6.714
-11 | -0.544 | 0.07578 | 0.003 | -7.183
-10.5 | -0.518 | 0.07078 | 0.003 | -7.322
-10 | -0.493 | 0.06496 | 0.003 | -7.592
-9.5 | -0.469 | 0.05874 | 0.003 | -7.98
-9 | -0.445 | 0.05267 | 0.003 | -8.449
-8.5 | -0.42 | 0.04832 | 0.002 | -8.694
-8 | -0.387 | 0.05695 | 0.002 | -6.794
-7.5 | -0.362 | 0.04961 | 0.002 | -7.304
-7 | -0.341 | 0.04116 | 0.002 | -8.289
-6.5 | -0.382 | 0.00531 | 0.003 | -72.046
-6 | -0.35 | 0.00562 | 0.002 | -62.361
-5.5 | -0.509 | 0.00559 | 0.002 | -91.112
-5 | -0.505 | 0.0054 | 0.002 | -93.539
-4.5 | -0.47 | 0.00526 | 0.001 | -89.432
-4 | -0.422 | 0.00519 | 0.001 | -81.384
-3.5 | -0.366 | 0.00518 | 0.001 | -70.741
-3 | -0.306 | 0.00505 | 0 | -60.483
-2.5 | -0.242 | 0.00497 | 0 | -48.691
-2 | -0.177 | 0.0061 | 0 | -28.988
-1.5 | -0.11 | 0.00611 | -0.001 | -18.073
-1 | -0.043 | 0.00633 | -0.001 | -6.832
-0.5 | 0.024 | 0.0063 | -0.002 | 3.824
0 | 0.092 | 0.00627 | -0.002 | 14.616
0.5 | 0.159 | 0.00628 | -0.002 | 25.359
1 | 0.227 | 0.0063 | -0.003 | 35.958
1.5 | 0.294 | 0.00637 | -0.003 | 46.141
2 | 0.361 | 0.00644 | -0.004 | 56.143
2.5 | 0.429 | 0.00655 | -0.004 | 65.469
3 | 0.496 | 0.00669 | -0.004 | 74.098
3.5 | 0.563 | 0.00683 | -0.005 | 82.416
4 | 0.629 | 0.00686 | -0.005 | 91.625
4.5 | 0.694 | 0.00644 | -0.006 | 107.876
5 | 0.758 | 0.00677 | -0.006 | 112.083
5.5 | 0.821 | 0.00728 | -0.006 | 112.724
6 | 0.88 | 0.00785 | -0.007 | 112.096
6.5 | 0.933 | 0.00826 | -0.007 | 112.917
7 | 0.979 | 0.00898 | -0.008 | 108.936
7.5 | 1.012 | 0.00991 | -0.008 | 102.077
8 | 1.013 | 0.01121 | -0.008 | 90.364
8.5 | 0.82 | 0.0145 | -0.009 | 56.548
9 | 0.628 | 0.01578 | -0.009 | 39.814
9.5 | 0.627 | 0.02551 | -0.009 | 24.573
10 | 0.587 | 0.06433 | -0.006 | 9.129
10.5 | 0.621 | 0.06105 | -0.007 | 10.177
11 | 0.639 | 0.07259 | -0.006 | 8.798
11.5 | 0.683 | 0.06615 | -0.008 | 10.325
12 | 0.707 | 0.07369 | -0.008 | 9.593
12.5 | 0.72 | 0.09163 | -0.007 | 7.862
13 | 0.757 | 0.08208 | -0.008 | 9.221
13.5 | 0.795 | 0.07967 | -0.009 | 9.978
14 | 0.825 | 0.08284 | -0.01 | 9.964
14.5 | 0.851 | 0.09013 | -0.01 | 9.438
15 | 0.868 | 0.10479 | -0.01 | 8.287
15.5 | 0.886 | 0.11797 | -0.009 | 7.509
16 | 0.916 | 0.12078 | -0.01 | 7.584
16.5 | 0.948 | 0.12237 | -0.01 | 7.745
17 | 0.979 | 0.12373 | -0.011 | 7.914
17.5 | 1.01 | 0.12639 | -0.011 | 7.992
18 | 1.035 | 0.13622 | -0.012 | 7.6
18.5 | 1.051 | 0.16377 | -0.011 | 6.418
19 | 1.079 | 0.17036 | -0.011 | 6.335
19.5 | 1.109 | 0.17244 | -0.012 | 6.43
20 | 1.138 | 0.17534 | -0.012 | 6.49

## 128. Re 14M Mach 0.50 (2)
BIGFOIL.COM POLAR EXPORT
JWL075
JWL075 8.8/1.76 |  |  |  | Cl Max: | 1.2727 | at alpha= | 9 | deg
XFOIL ncrit=9 |  |  |  | L/D Max: | 137.981 | at alpha= | 5 | deg
Re: | 14000000 |  |  | Cd Min: | 0.23634 | at alpha= | -17 | deg
Mach: | 0.5 |  |  | Cl=0 at alpha= | -0.88168 | deg
|  |  |  | @ Cl=0.1, Cd= | 0.0050634
|  |  |  | @ Cl=0.4, Cd= | 0.0050314
|  |  |  | @ Cl=0.6, Cd= | 0.0048903
alpha (deg) | Cl | Cd | Cm | Cl/Cd
-17 | -0.801 | 0.23634 | 0.0793 | -3.3892
-16.5 | -0.7789 | 0.22845 | 0.0746 | -3.4095
-16 | -0.7575 | 0.22032 | 0.07 | -3.4382
-15.5 | -0.7371 | 0.21184 | 0.0655 | -3.4795
-15 | -0.7175 | 0.203 | 0.061 | -3.5345
-14.5 | -0.6993 | 0.19377 | 0.0565 | -3.6089
-14 | -0.6826 | 0.18437 | 0.0521 | -3.7023
-13.5 | -0.6697 | 0.17412 | 0.0476 | -3.8462
-13 | -0.6585 | 0.16363 | 0.0429 | -4.0243
-12.5 | -0.6471 | 0.15414 | 0.0387 | -4.1981
-12 | -0.634 | 0.14576 | 0.035 | -4.3496
-11.5 | -0.6237 | 0.13694 | 0.0312 | -4.5545
-11 | -0.6253 | 0.12559 | 0.0263 | -4.9789
-10.5 | -0.6234 | 0.1158 | 0.022 | -5.3834
-10 | -0.623 | 0.10606 | 0.0175 | -5.874
-9 | -0.636 | 0.08689 | 0.0089 | -7.3196
-8.5 | -0.6436 | 0.07673 | 0.0023 | -8.3879
-8 | -0.6531 | 0.06634 | -0.0063 | -9.8447
-7.5 | -0.6598 | 0.05461 | -0.0206 | -12.082
-7 | -0.6583 | 0.04127 | -0.0309 | -15.9511
-6.5 | -0.6572 | 0.02836 | -0.0337 | -23.1735
-6 | -0.6555 | 0.01643 | -0.0303 | -39.8965
-5.5 | -0.6281 | 0.00889 | -0.0235 | -70.6524
-5 | -0.5646 | 0.00688 | -0.0189 | -82.064
-4.5 | -0.493 | 0.00642 | -0.0163 | -76.7913
-4 | -0.4219 | 0.00618 | -0.0145 | -68.2686
-3.5 | -0.3523 | 0.00595 | -0.013 | -59.2101
-3 | -0.2835 | 0.00578 | -0.0117 | -49.0484
-2.5 | -0.2153 | 0.00566 | -0.0108 | -38.0389
-2 | -0.148 | 0.00553 | -0.01 | -26.7631
-1.5 | -0.0818 | 0.00535 | -0.0092 | -15.2897
-1 | -0.0155 | 0.00525 | -0.0086 | -2.9524
-0.5 | 0.05 | 0.00514 | -0.008 | 9.7276
0 | 0.1153 | 0.00504 | -0.0075 | 22.877
0.5 | 0.1808 | 0.00503 | -0.0071 | 35.9443
1 | 0.2459 | 0.005 | -0.0066 | 49.18
1.5 | 0.3105 | 0.00498 | -0.006 | 62.3494
2 | 0.3754 | 0.00502 | -0.0055 | 74.7809
2.5 | 0.4401 | 0.00505 | -0.0048 | 87.1485
3 | 0.5042 | 0.00503 | -0.0039 | 100.2386
3.5 | 0.5661 | 0.00499 | -0.0024 | 113.4469
4 | 0.6239 | 0.00482 | 0.0001 | 129.4398
4.5 | 0.6798 | 0.00496 | 0.0037 | 137.0565
5 | 0.7451 | 0.0054 | 0.0053 | 137.9815
5.5 | 0.8152 | 0.00595 | 0.0061 | 137.0084
6 | 0.8924 | 0.00649 | 0.0059 | 137.5039
6.5 | 0.973 | 0.0071 | 0.0055 | 137.0423
7 | 1.0567 | 0.0079 | 0.0049 | 133.7595
7.5 | 1.1337 | 0.00852 | 0.0066 | 133.0634
8 | 1.2178 | 0.00962 | 0.0121 | 126.5904
8.5 | 1.2622 | 0.0131 | 0.0157 | 96.3511
9 | 1.2727 | 0.01956 | 0.0226 | 65.0665
9.5 | 1.2343 | 0.02558 | 0.0312 | 48.2525
10 | 1.1932 | 0.03476 | 0.0301 | 34.3268
10.5 | 1.1527 | 0.04661 | 0.0238 | 24.7307
11 | 1.1307 | 0.05768 | 0.0174 | 19.603
11.5 | 1.0967 | 0.07029 | 0.0104 | 15.6025
12 | 1.0648 | 0.0828 | 0.004 | 12.8599
12.5 | 1.0357 | 0.09518 | -0.0022 | 10.8815
13 | 1.0092 | 0.10762 | -0.0083 | 9.3774
13.5 | 0.9864 | 0.12002 | -0.0145 | 8.2186
14 | 0.967 | 0.13257 | -0.021 | 7.2943

## 129. Re 16M Mach 0.00 (1)
BIGFOIL.COM POLAR EXPORT
JWL075
JWL075 8.8/1.76 |  |  |  | Cl Max: | 1.11 | at alpha= | 11 | deg
JavaFoil+Calcfoil stall+Eppler ext transition |  |  |  | L/D Max: | 125.071 | at alpha= | 7.5 | deg
Re: | 16000000 |  |  | Cd Min: | 0.00496 | at alpha= | -3.5 | deg
Mach: | 0 |  |  | Cl=0 at alpha= | -0.67797 | deg
|  |  |  | @ Cl=0.1, Cd= | 0.0060271
|  |  |  | @ Cl=0.4, Cd= | 0.0062531
|  |  |  | @ Cl=0.6, Cd= | 0.006669
alpha (deg) | Cl | Cd | Cm | Cl/Cd
-14.5 | -0.471 | 0.0983 | 0.003 | -4.791
-14 | -0.493 | 0.09218 | 0.003 | -5.347
-13.5 | -0.514 | 0.08777 | 0.003 | -5.851
-13 | -0.533 | 0.0837 | 0.003 | -6.371
-12.5 | -0.552 | 0.07921 | 0.003 | -6.969
-12 | -0.57 | 0.07333 | 0.003 | -7.779
-11.5 | -0.587 | 0.06757 | 0.003 | -8.685
-11 | -0.609 | 0.05572 | 0.003 | -10.934
-10.5 | -0.623 | 0.04936 | 0.003 | -12.62
-10 | -0.746 | 0.01008 | 0.004 | -73.995
-9.5 | -0.748 | 0.00527 | 0.004 | -141.945
-9 | -0.743 | 0.00511 | 0.004 | -145.455
-8.5 | -0.731 | 0.00565 | 0.003 | -129.367
-8 | -0.713 | 0.00552 | 0.003 | -129.074
-7.5 | -0.688 | 0.00543 | 0.003 | -126.736
-7 | -0.658 | 0.00532 | 0.003 | -123.597
-6.5 | -0.619 | 0.00522 | 0.002 | -118.58
-6 | -0.576 | 0.00513 | 0.002 | -112.398
-5.5 | -0.53 | 0.00508 | 0.002 | -104.22
-5 | -0.481 | 0.00505 | 0.001 | -95.369
-4.5 | -0.43 | 0.005 | 0.001 | -86.061
-4 | -0.377 | 0.00498 | 0.001 | -75.762
-3.5 | -0.323 | 0.00496 | 0.001 | -65.191
-3 | -0.268 | 0.00608 | 0 | -43.993
-2.5 | -0.211 | 0.00624 | 0 | -33.83
-2 | -0.154 | 0.00616 | 0 | -24.953
-1.5 | -0.096 | 0.0061 | -0.001 | -15.698
-1 | -0.038 | 0.00607 | -0.001 | -6.181
-0.5 | 0.021 | 0.00603 | -0.001 | 3.464
0 | 0.079 | 0.00602 | -0.002 | 13.185
0.5 | 0.138 | 0.00604 | -0.002 | 22.848
1 | 0.196 | 0.00608 | -0.002 | 32.321
1.5 | 0.255 | 0.00608 | -0.003 | 41.92
2 | 0.313 | 0.00615 | -0.003 | 50.955
2.5 | 0.372 | 0.0062 | -0.003 | 59.965
3 | 0.43 | 0.00631 | -0.004 | 68.204
3.5 | 0.488 | 0.00641 | -0.004 | 76.179
4 | 0.546 | 0.00652 | -0.004 | 83.798
4.5 | 0.604 | 0.00668 | -0.005 | 90.321
5 | 0.661 | 0.00671 | -0.005 | 98.402
5.5 | 0.717 | 0.00638 | -0.006 | 112.423
6 | 0.772 | 0.00668 | -0.006 | 115.603
6.5 | 0.826 | 0.0069 | -0.006 | 119.636
7 | 0.878 | 0.00721 | -0.007 | 121.687
7.5 | 0.928 | 0.00742 | -0.007 | 125.071
8 | 0.974 | 0.00782 | -0.007 | 124.535
8.5 | 1.013 | 0.00827 | -0.008 | 122.535
9 | 1.046 | 0.00871 | -0.008 | 120.167
9.5 | 1.073 | 0.00927 | -0.008 | 115.701
10 | 1.093 | 0.00994 | -0.009 | 109.966
10.5 | 1.105 | 0.01063 | -0.009 | 103.961
11 | 1.11 | 0.01137 | -0.01 | 97.652
11.5 | 1.108 | 0.01224 | -0.01 | 90.501
12 | 1.086 | 0.01302 | -0.01 | 83.377
12.5 | 1.057 | 0.01486 | -0.01 | 71.089
13 | 1.024 | 0.01678 | -0.011 | 61.018
13.5 | 0.979 | 0.02081 | -0.011 | 47.04
14 | 0.931 | 0.02658 | -0.011 | 35.009
14.5 | 0.882 | 0.03383 | -0.011 | 26.058
15 | 0.824 | 0.04747 | -0.011 | 17.351
15.5 | 0.776 | 0.05818 | -0.011 | 13.332
16 | 0.729 | 0.07 | -0.011 | 10.414

## 130. Re 16M Mach 0.00 (2)
BIGFOIL.COM POLAR EXPORT
JWL075
JWL075 8.8/1.76 |  |  |  | Cl Max: | 1.8263 | at alpha= | 19 | deg
XFOIL ncrit=9 |  |  |  | L/D Max: | 135.468 | at alpha= | 7.5 | deg
Re: | 16000000 |  |  | Cd Min: | 0.04789 | at alpha= | 20 | deg
Mach: | 0 |  |  | Cl=0 at alpha= | -0.84025 | deg
|  |  |  | @ Cl=0.1, Cd= | 0.0049163
|  |  |  | @ Cl=0.4, Cd= | 0.0049157
|  |  |  | @ Cl=0.6, Cd= | 0.0048318
alpha (deg) | Cl | Cd | Cm | Cl/Cd
-20 | -1.7436 | 0.0389 | -0.043 | -44.8226
-19.5 | -1.7703 | 0.03167 | -0.0439 | -55.8983
-19 | -1.7812 | 0.02804 | -0.0389 | -63.5235
-18.5 | -1.7732 | 0.02566 | -0.0338 | -69.1037
-18 | -1.7475 | 0.02366 | -0.0309 | -73.8588
-17.5 | -1.7154 | 0.02193 | -0.0285 | -78.2216
-17 | -1.679 | 0.02042 | -0.0265 | -82.2233
-16.5 | -1.6394 | 0.01906 | -0.0247 | -86.0126
-16 | -1.5975 | 0.01783 | -0.0232 | -89.5962
-15.5 | -1.5535 | 0.01671 | -0.0218 | -92.9683
-15 | -1.5079 | 0.01568 | -0.0206 | -96.1671
-14.5 | -1.4611 | 0.01473 | -0.0195 | -99.1921
-14 | -1.4131 | 0.01385 | -0.0185 | -102.0289
-13.5 | -1.3642 | 0.01302 | -0.0176 | -104.7773
-13 | -1.3145 | 0.01226 | -0.0167 | -107.2186
-12.5 | -1.2641 | 0.01156 | -0.0159 | -109.3512
-12 | -1.2135 | 0.01088 | -0.0151 | -111.5349
-11.5 | -1.1582 | 0.01026 | -0.0152 | -112.885
-11 | -1.1023 | 0.00964 | -0.0154 | -114.3465
-10.5 | -1.053 | 0.00913 | -0.0141 | -115.3341
-10 | -1.0064 | 0.00868 | -0.012 | -115.9447
-9.5 | -0.955 | 0.0083 | -0.011 | -115.0602
-9 | -0.9031 | 0.00781 | -0.0101 | -115.6338
-8.5 | -0.8497 | 0.00747 | -0.0096 | -113.7483
-8 | -0.7953 | 0.00722 | -0.0092 | -110.1524
-7.5 | -0.7407 | 0.00698 | -0.0089 | -106.1175
-6.5 | -0.631 | 0.00649 | -0.0082 | -97.2265
-6 | -0.5757 | 0.00628 | -0.008 | -91.672
-5.5 | -0.5203 | 0.00608 | -0.0078 | -85.5757
-5 | -0.4645 | 0.00595 | -0.0076 | -78.0672
-4.5 | -0.4085 | 0.00583 | -0.0074 | -70.0686
-4 | -0.3528 | 0.00568 | -0.0072 | -62.1127
-3.5 | -0.2969 | 0.00558 | -0.0071 | -53.2079
-3 | -0.2408 | 0.0055 | -0.0069 | -43.7818
-2.5 | -0.1849 | 0.00539 | -0.0068 | -34.3043
-2 | -0.1295 | 0.00523 | -0.0065 | -24.761
-1.5 | -0.0736 | 0.00517 | -0.0064 | -14.236
-1 | -0.0177 | 0.00508 | -0.0062 | -3.4843
-0.5 | 0.0377 | 0.00499 | -0.006 | 7.5551
0 | 0.0932 | 0.00492 | -0.0058 | 18.9431
0.5 | 0.1488 | 0.00489 | -0.0057 | 30.4294
1 | 0.2044 | 0.00489 | -0.0055 | 41.7996
1.5 | 0.2592 | 0.00486 | -0.0053 | 53.3333
2 | 0.3141 | 0.00488 | -0.0051 | 64.3648
2.5 | 0.3689 | 0.00491 | -0.0048 | 75.1324
3 | 0.4236 | 0.00492 | -0.0046 | 86.0976
3.5 | 0.477 | 0.00499 | -0.0042 | 95.5912
4 | 0.5297 | 0.0049 | -0.0036 | 108.102
4.5 | 0.5812 | 0.00489 | -0.0027 | 118.8548
5 | 0.6264 | 0.00475 | -0.0003 | 131.8737
5.5 | 0.6782 | 0.00518 | 0.0005 | 130.9266
6 | 0.7307 | 0.00551 | 0.0012 | 132.6134
6.5 | 0.7842 | 0.00588 | 0.0015 | 133.3673
7 | 0.8446 | 0.00628 | 0.0003 | 134.4904
7.5 | 0.9117 | 0.00673 | -0.0026 | 135.4681
8 | 0.9706 | 0.00725 | -0.0036 | 133.8759
8.5 | 1.0273 | 0.00765 | -0.0042 | 134.2876
10 | 1.1932 | 0.00889 | -0.0053 | 134.2182
10.5 | 1.2463 | 0.00938 | -0.0053 | 132.8678
11 | 1.2974 | 0.01004 | -0.0049 | 129.2231
12.5 | 1.4437 | 0.01194 | -0.0028 | 120.9129
13 | 1.4892 | 0.01261 | -0.0016 | 118.0967
13.5 | 1.5331 | 0.01334 | -0.0002 | 114.925
14 | 1.5751 | 0.01418 | 0.0015 | 111.079
14.5 | 1.617 | 0.01502 | 0.003 | 107.6565
15 | 1.6588 | 0.0159 | 0.0043 | 104.327
15.5 | 1.6986 | 0.01693 | 0.0058 | 100.3308
16 | 1.7363 | 0.01802 | 0.0074 | 96.3541
16.5 | 1.7607 | 0.01916 | 0.0113 | 91.8946
17 | 1.7815 | 0.02067 | 0.0148 | 86.1877
17.5 | 1.7993 | 0.02263 | 0.0177 | 79.5095
18 | 1.8121 | 0.02538 | 0.0196 | 71.3987
18.5 | 1.8223 | 0.02894 | 0.0202 | 62.9682
19 | 1.8263 | 0.03371 | 0.0195 | 54.1768
19.5 | 1.8214 | 0.03997 | 0.0177 | 45.5692
20 | 1.8059 | 0.04789 | 0.0149 | 37.7093

## 131. Re 16M Mach 0.10 (1)
BIGFOIL.COM POLAR EXPORT
JWL075
JWL075 8.8/1.76 |  |  |  | Cl Max: | 1.103 | at alpha= | 11 | deg
JavaFoil+Calcfoil stall+Eppler ext transition |  |  |  | L/D Max: | 124.46 | at alpha= | 7.5 | deg
Re: | 16000000 |  |  | Cd Min: | 0.00496 | at alpha= | -3.5 | deg
Mach: | 0.1 |  |  | Cl=0 at alpha= | -0.67797 | deg
|  |  |  | @ Cl=0.1, Cd= | 0.0060468
|  |  |  | @ Cl=0.4, Cd= | 0.0062548
|  |  |  | @ Cl=0.6, Cd= | 0.0066971
alpha (deg) | Cl | Cd | Cm | Cl/Cd
-14.5 | -0.432 | 0.09516 | 0.003 | -4.535
-14 | -0.455 | 0.09273 | 0.003 | -4.905
-13.5 | -0.479 | 0.08828 | 0.003 | -5.423
-13 | -0.502 | 0.08406 | 0.003 | -5.969
-12.5 | -0.524 | 0.08004 | 0.003 | -6.542
-12 | -0.544 | 0.07543 | 0.003 | -7.217
-11.5 | -0.564 | 0.06943 | 0.003 | -8.126
-11 | -0.586 | 0.06008 | 0.003 | -9.752
-10.5 | -0.6 | 0.05507 | 0.003 | -10.898
-10 | -0.68 | 0.01855 | 0.004 | -36.671
-9.5 | -0.738 | 0.00918 | 0.004 | -80.345
-9 | -0.736 | 0.00516 | 0.004 | -142.44
-8.5 | -0.726 | 0.00567 | 0.003 | -128.218
-8 | -0.71 | 0.00555 | 0.003 | -127.881
-7.5 | -0.687 | 0.00541 | 0.003 | -126.962
-7 | -0.658 | 0.00536 | 0.003 | -122.705
-6.5 | -0.62 | 0.00521 | 0.002 | -119.012
-6 | -0.578 | 0.00514 | 0.002 | -112.375
-5.5 | -0.532 | 0.0051 | 0.002 | -104.314
-5 | -0.483 | 0.00503 | 0.001 | -96.032
-4.5 | -0.432 | 0.00501 | 0.001 | -86.19
-4 | -0.379 | 0.00499 | 0.001 | -76.022
-3.5 | -0.325 | 0.00496 | 0.001 | -65.451
-3 | -0.269 | 0.00607 | 0 | -44.282
-2.5 | -0.212 | 0.00624 | 0 | -33.961
-2 | -0.154 | 0.00617 | 0 | -25.015
-1.5 | -0.096 | 0.00608 | -0.001 | -15.821
-1 | -0.038 | 0.00608 | -0.001 | -6.195
-0.5 | 0.021 | 0.00605 | -0.001 | 3.467
0 | 0.08 | 0.00604 | -0.002 | 13.202
0.5 | 0.139 | 0.00606 | -0.002 | 22.863
1 | 0.197 | 0.00606 | -0.002 | 32.588
1.5 | 0.256 | 0.00611 | -0.003 | 41.895
2 | 0.315 | 0.00615 | -0.003 | 51.216
2.5 | 0.374 | 0.00621 | -0.003 | 60.144
3 | 0.432 | 0.00631 | -0.004 | 68.508
3.5 | 0.491 | 0.00641 | -0.004 | 76.512
4 | 0.549 | 0.00653 | -0.004 | 84.002
4.5 | 0.607 | 0.00672 | -0.005 | 90.325
5 | 0.664 | 0.00671 | -0.005 | 98.904
5.5 | 0.72 | 0.0064 | -0.006 | 112.627
6 | 0.776 | 0.00669 | -0.006 | 116.04
6.5 | 0.83 | 0.00696 | -0.006 | 119.17
7 | 0.882 | 0.00728 | -0.007 | 121.062
7.5 | 0.932 | 0.00749 | -0.007 | 124.46
8 | 0.978 | 0.00791 | -0.007 | 123.594
8.5 | 1.016 | 0.00831 | -0.008 | 122.219
9 | 1.048 | 0.00882 | -0.008 | 118.856
9.5 | 1.074 | 0.00938 | -0.009 | 114.425
10 | 1.091 | 0.01008 | -0.009 | 108.248
10.5 | 1.101 | 0.01077 | -0.009 | 102.272
11 | 1.103 | 0.01159 | -0.01 | 95.157
11.5 | 1.09 | 0.01041 | -0.01 | 104.731
12 | 1.068 | 0.01343 | -0.01 | 79.496
12.5 | 1.031 | 0.01572 | -0.01 | 65.592
13 | 0.993 | 0.01804 | -0.011 | 55.006
13.5 | 0.941 | 0.02313 | -0.011 | 40.695
14 | 0.888 | 0.02983 | -0.011 | 29.772
14.5 | 0.834 | 0.03799 | -0.011 | 21.963
15 | 0.772 | 0.05358 | -0.011 | 14.406
15.5 | 0.73 | 0.05752 | -0.011 | 12.691
16 | 0.67 | 0.07846 | -0.01 | 8.541

## 132. Re 16M Mach 0.10 (2)
BIGFOIL.COM POLAR EXPORT
JWL075
JWL075 8.8/1.76 |  |  |  | Cl Max: | 1.8043 | at alpha= | 18.5 | deg
XFOIL ncrit=9 |  |  |  | L/D Max: | 134.802 | at alpha= | 7.5 | deg
Re: | 16000000 |  |  | Cd Min: | 0.05936 | at alpha= | 20 | deg
Mach: | 0.1 |  |  | Cl=0 at alpha= | -0.8414 | deg
|  |  |  | @ Cl=0.1, Cd= | 0.0049167
|  |  |  | @ Cl=0.4, Cd= | 0.00492
|  |  |  | @ Cl=0.6, Cd= | 0.0048496
alpha (deg) | Cl | Cd | Cm | Cl/Cd
-19 | -1.626 | 0.04975 | -0.0341 | -32.6834
-18.5 | -1.6833 | 0.03422 | -0.0467 | -49.1905
-18 | -1.7056 | 0.02939 | -0.0419 | -58.0333
-17.5 | -1.7026 | 0.02624 | -0.0366 | -64.8857
-17 | -1.6801 | 0.02352 | -0.0332 | -71.4328
-16.5 | -1.6475 | 0.02142 | -0.0305 | -76.9141
-16 | -1.6091 | 0.0197 | -0.0283 | -81.6802
-15.5 | -1.567 | 0.01821 | -0.0263 | -86.0516
-15 | -1.5222 | 0.01692 | -0.0246 | -89.9645
-14.5 | -1.4756 | 0.01575 | -0.0231 | -93.6889
-14 | -1.4274 | 0.0147 | -0.0217 | -97.102
-13.5 | -1.378 | 0.01373 | -0.0205 | -100.3642
-13 | -1.3277 | 0.01285 | -0.0193 | -103.323
-12.5 | -1.2766 | 0.01206 | -0.0183 | -105.8541
-12 | -1.2252 | 0.01129 | -0.0172 | -108.5208
-11.5 | -1.1697 | 0.0106 | -0.017 | -110.3491
-11 | -1.1126 | 0.00992 | -0.0171 | -112.1573
-10.5 | -1.0624 | 0.00936 | -0.0156 | -113.5043
-10 | -1.0153 | 0.00887 | -0.0133 | -114.4645
-9.5 | -0.9633 | 0.00845 | -0.0121 | -114
-8.5 | -0.8565 | 0.00758 | -0.0105 | -112.9947
-8 | -0.8017 | 0.00729 | -0.0099 | -109.9726
-7.5 | -0.7464 | 0.00705 | -0.0095 | -105.8723
-7 | -0.6911 | 0.00677 | -0.0091 | -102.0827
-6.5 | -0.6356 | 0.00652 | -0.0087 | -97.4847
-6 | -0.5797 | 0.00632 | -0.0084 | -91.7247
-5.5 | -0.5238 | 0.0061 | -0.0081 | -85.8689
-5 | -0.4675 | 0.00597 | -0.0078 | -78.3082
-4.5 | -0.4111 | 0.00584 | -0.0076 | -70.3938
-4 | -0.3549 | 0.0057 | -0.0074 | -62.2632
-3.5 | -0.2986 | 0.00558 | -0.0072 | -53.5125
-3 | -0.2422 | 0.00551 | -0.0071 | -43.9564
-2.5 | -0.1859 | 0.0054 | -0.0069 | -34.4259
-2 | -0.1301 | 0.00523 | -0.0066 | -24.8757
-1.5 | -0.0739 | 0.00517 | -0.0064 | -14.294
-1 | -0.0177 | 0.00509 | -0.0063 | -3.4774
-0.5 | 0.0381 | 0.00499 | -0.0061 | 7.6353
0 | 0.0939 | 0.00492 | -0.0059 | 19.0854
0.5 | 0.1498 | 0.00489 | -0.0057 | 30.6339
1 | 0.2057 | 0.00489 | -0.0056 | 42.0654
1.5 | 0.2608 | 0.00486 | -0.0053 | 53.6626
2 | 0.316 | 0.00488 | -0.0051 | 64.7541
2.5 | 0.3712 | 0.00492 | -0.0048 | 75.4472
3 | 0.4262 | 0.00492 | -0.0046 | 86.626
3.5 | 0.4799 | 0.005 | -0.0041 | 95.98
4 | 0.5329 | 0.0049 | -0.0035 | 108.7551
4.5 | 0.5847 | 0.00489 | -0.0027 | 119.5706
5 | 0.6301 | 0.00477 | -0.0002 | 132.0964
5.5 | 0.6823 | 0.0052 | 0.0007 | 131.2115
6 | 0.7352 | 0.00553 | 0.0014 | 132.9476
6.5 | 0.7895 | 0.00591 | 0.0017 | 133.5871
7 | 0.8505 | 0.00633 | 0.0005 | 134.3602
7.5 | 0.918 | 0.00681 | -0.0023 | 134.8018
8 | 0.9774 | 0.0073 | -0.0033 | 133.8904
8.5 | 1.0346 | 0.00772 | -0.0038 | 134.0155
9.5 | 1.147 | 0.00854 | -0.0044 | 134.3091
10 | 1.2023 | 0.00898 | -0.0046 | 133.8864
10.5 | 1.2556 | 0.00955 | -0.0045 | 131.4764
11 | 1.3073 | 0.01022 | -0.004 | 127.9159
12 | 1.4071 | 0.01154 | -0.0025 | 121.9324
12.5 | 1.4548 | 0.01222 | -0.0014 | 119.0507
13 | 1.5005 | 0.01295 | 0.0001 | 115.8687
13.5 | 1.5444 | 0.01373 | 0.0017 | 112.4836
14 | 1.5864 | 0.01466 | 0.0036 | 108.2128
14.5 | 1.6282 | 0.01559 | 0.0054 | 104.4387
15 | 1.6702 | 0.01657 | 0.0069 | 100.7966
15.5 | 1.7086 | 0.01773 | 0.0087 | 96.3677
16 | 1.7449 | 0.01898 | 0.0107 | 91.9336
17.5 | 1.7914 | 0.02502 | 0.0215 | 71.5987
18 | 1.8004 | 0.02878 | 0.0223 | 62.5573
18.5 | 1.8043 | 0.03371 | 0.0216 | 53.5242
19 | 1.7991 | 0.04022 | 0.0196 | 44.7315
19.5 | 1.7807 | 0.04868 | 0.0165 | 36.5797
20 | 1.7476 | 0.05936 | 0.0122 | 29.4407

## 133. Re 16M Mach 0.25 (1)
BIGFOIL.COM POLAR EXPORT
JWL075
JWL075 8.8/1.76 |  |  |  | Cl Max: | 1.073 | at alpha= | 10 | deg
JavaFoil+Calcfoil stall+Eppler ext transition |  |  |  | L/D Max: | 122.386 | at alpha= | 7.5 | deg
Re: | 16000000 |  |  | Cd Min: | 0.00497 | at alpha= | -3.5 | deg
Mach: | 0.25 |  |  | Cl=0 at alpha= | -0.68033 | deg
|  |  |  | @ Cl=0.1, Cd= | 0.00608
|  |  |  | @ Cl=0.4, Cd= | 0.09753
|  |  |  | @ Cl=0.6, Cd= | 0.09753
alpha (deg) | Cl | Cd | Cm | Cl/Cd
-13 | -0.186 | 0.08522 | 0.003 | -2.181
-12.5 | -0.257 | 0.08101 | 0.003 | -3.176
-12 | -0.318 | 0.07662 | 0.003 | -4.151
-11.5 | -0.372 | 0.07317 | 0.003 | -5.09
-11 | -0.421 | 0.07051 | 0.002 | -5.969
-10.5 | -0.464 | 0.06596 | 0.002 | -7.03
-10 | -0.501 | 0.06019 | 0.002 | -8.326
-9.5 | -0.532 | 0.05359 | 0.002 | -9.936
-9 | -0.562 | 0.04369 | 0.003 | -12.861
-8.5 | -0.685 | 0.00525 | 0.003 | -130.477
-8 | -0.686 | 0.00509 | 0.003 | -134.68
-7.5 | -0.676 | 0.00558 | 0.003 | -121.193
-7 | -0.656 | 0.00547 | 0.003 | -119.891
-6.5 | -0.624 | 0.00532 | 0.002 | -117.285
-6 | -0.584 | 0.00521 | 0.002 | -112.205
-5.5 | -0.54 | 0.00515 | 0.002 | -104.931
-5 | -0.492 | 0.00506 | 0.001 | -97.218
-4.5 | -0.442 | 0.00503 | 0.001 | -87.86
-4 | -0.388 | 0.00501 | 0.001 | -77.523
-3.5 | -0.333 | 0.00497 | 0.001 | -66.983
-3 | -0.276 | 0.00613 | 0 | -44.966
-2.5 | -0.218 | 0.00603 | 0 | -36.1
-2 | -0.159 | 0.00621 | 0 | -25.518
-1.5 | -0.099 | 0.00618 | -0.001 | -15.986
-1 | -0.039 | 0.00612 | -0.001 | -6.329
-0.5 | 0.022 | 0.00609 | -0.001 | 3.541
0 | 0.082 | 0.00608 | -0.002 | 13.484
0.5 | 0.142 | 0.00608 | -0.002 | 23.417
1 | 0.203 | 0.00609 | -0.002 | 33.277
1.5 | 0.263 | 0.00614 | -0.003 | 42.892
2 | 0.324 | 0.00619 | -0.003 | 52.303
2.5 | 0.384 | 0.00626 | -0.004 | 61.274
3 | 0.444 | 0.00637 | -0.004 | 69.697
3.5 | 0.504 | 0.00649 | -0.004 | 77.657
4 | 0.564 | 0.00661 | -0.005 | 85.35
4.5 | 0.623 | 0.00679 | -0.005 | 91.803
5 | 0.682 | 0.00629 | -0.005 | 108.362
5.5 | 0.74 | 0.00653 | -0.006 | 113.331
6 | 0.796 | 0.00683 | -0.006 | 116.552
6.5 | 0.85 | 0.00717 | -0.006 | 118.625
7 | 0.903 | 0.00752 | -0.007 | 119.967
7.5 | 0.952 | 0.00778 | -0.007 | 122.386
8 | 0.997 | 0.00824 | -0.008 | 120.91
8.5 | 1.03 | 0.00877 | -0.008 | 117.448
9 | 1.055 | 0.00934 | -0.008 | 112.972
9.5 | 1.07 | 0.0101 | -0.009 | 105.955
10 | 1.073 | 0.01101 | -0.009 | 97.435
10.5 | 1.063 | 0.01201 | -0.01 | 88.468
11 | 1.028 | 0.01282 | -0.01 | 80.172
11.5 | 0.978 | 0.01466 | -0.01 | 66.724
12 | 0.899 | 0.02013 | -0.01 | 44.672
12.5 | 0.81 | 0.02948 | -0.01 | 27.493
13 | 0.734 | 0.03394 | -0.01 | 21.612
13.5 | 0.638 | 0.04634 | -0.01 | 13.769
14 | 0.54 | 0.06235 | -0.01 | 8.659
14.5 | 0.439 | 0.08396 | -0.009 | 5.231
15 | 0.344 | 0.09753 | -0.008 | 3.525

## 134. Re 16M Mach 0.25 (2)
BIGFOIL.COM POLAR EXPORT
JWL075
JWL075 8.8/1.76 |  |  |  | Cl Max: | 1.6276 | at alpha= | 15 | deg
XFOIL ncrit=9 |  |  |  | L/D Max: | 135.406 | at alpha= | 7 | deg
Re: | 16000000 |  |  | Cd Min: | 0.21152 | at alpha= | -17.5 | deg
Mach: | 0.25 |  |  | Cl=0 at alpha= | -0.8487 | deg
|  |  |  | @ Cl=0.1, Cd= | 0.0049383
|  |  |  | @ Cl=0.4, Cd= | 0.00494
|  |  |  | @ Cl=0.6, Cd= | 0.0048922
alpha (deg) | Cl | Cd | Cm | Cl/Cd
-17.5 | -0.7937 | 0.21152 | 0.0687 | -3.7524
-17 | -0.779 | 0.20386 | 0.0644 | -3.8212
-16.5 | -0.7743 | 0.19233 | 0.0587 | -4.0259
-16 | -0.7646 | 0.1837 | 0.0544 | -4.1622
-15.5 | -0.7993 | 0.16191 | 0.0438 | -4.9367
-15 | -0.8686 | 0.13601 | 0.03 | -6.3863
-14.5 | -1.0159 | 0.09973 | 0.0067 | -10.1865
-14 | -1.1435 | 0.0711 | -0.0148 | -16.083
-13.5 | -1.2092 | 0.04429 | -0.0408 | -27.3019
-13 | -1.2491 | 0.03516 | -0.0408 | -35.5262
-12.5 | -1.2689 | 0.02578 | -0.038 | -49.2203
-12 | -1.2567 | 0.01922 | -0.0338 | -65.385
-11.5 | -1.219 | 0.01557 | -0.0302 | -78.2916
-11 | -1.1666 | 0.01318 | -0.0281 | -88.5129
-10.5 | -1.112 | 0.01171 | -0.0257 | -94.9616
-10 | -1.064 | 0.01058 | -0.0219 | -100.5671
-9.5 | -1.0097 | 0.00972 | -0.0193 | -103.8786
-9 | -0.9525 | 0.00902 | -0.0175 | -105.5987
-8.5 | -0.8946 | 0.00842 | -0.0159 | -106.247
-8 | -0.8368 | 0.00786 | -0.0145 | -106.4631
-7.5 | -0.7787 | 0.0074 | -0.0132 | -105.2297
-7 | -0.7199 | 0.00707 | -0.0122 | -101.8246
-6.5 | -0.661 | 0.00677 | -0.0113 | -97.6366
-6 | -0.6023 | 0.00648 | -0.0106 | -92.9475
-5.5 | -0.5434 | 0.00625 | -0.0099 | -86.944
-5 | -0.4846 | 0.00605 | -0.0094 | -80.0992
-4.5 | -0.4257 | 0.00591 | -0.0089 | -72.0305
-4 | -0.3669 | 0.00577 | -0.0085 | -63.5875
-3.5 | -0.3085 | 0.00562 | -0.0081 | -54.8932
-2.5 | -0.1914 | 0.00543 | -0.0075 | -35.2486
-2 | -0.1335 | 0.00528 | -0.0072 | -25.2841
-1.5 | -0.0756 | 0.00518 | -0.0069 | -14.5946
-1 | -0.0174 | 0.00511 | -0.0067 | -3.4051
-0.5 | 0.0401 | 0.00501 | -0.0064 | 8.004
0 | 0.0976 | 0.00494 | -0.0062 | 19.7571
0.5 | 0.1554 | 0.0049 | -0.006 | 31.7143
1 | 0.2129 | 0.0049 | -0.0058 | 43.449
2 | 0.3268 | 0.00489 | -0.0052 | 66.8303
2.5 | 0.3837 | 0.00494 | -0.0049 | 77.6721
3 | 0.4406 | 0.00494 | -0.0046 | 89.1903
3.5 | 0.4959 | 0.00501 | -0.004 | 98.982
4 | 0.5507 | 0.00492 | -0.0032 | 111.9309
4.5 | 0.604 | 0.00489 | -0.0021 | 123.5174
5 | 0.6509 | 0.00488 | 0.0006 | 133.3811
5.5 | 0.7051 | 0.00531 | 0.0017 | 132.7872
6 | 0.7598 | 0.00568 | 0.0027 | 133.7676
6.5 | 0.8194 | 0.00608 | 0.0026 | 134.7697
7 | 0.8842 | 0.00653 | 0.0014 | 135.4058
7.5 | 0.9537 | 0.00716 | -0.0009 | 133.1983
8 | 1.0157 | 0.00759 | -0.0014 | 133.8208
8.5 | 1.0761 | 0.00806 | -0.0015 | 133.5112
9 | 1.1358 | 0.0085 | -0.0014 | 133.6235
9.5 | 1.1951 | 0.00901 | -0.0012 | 132.6415
10 | 1.2529 | 0.00964 | -0.0006 | 129.9689
10.5 | 1.3088 | 0.01043 | 0.0004 | 125.4842
11 | 1.3625 | 0.01136 | 0.0018 | 119.9384
11.5 | 1.4145 | 0.0123 | 0.0035 | 115
12 | 1.4633 | 0.01341 | 0.0058 | 109.1201
12.5 | 1.5098 | 0.01451 | 0.0085 | 104.0524
13 | 1.5526 | 0.01579 | 0.0116 | 98.3281
13.5 | 1.5912 | 0.01735 | 0.0152 | 91.7118
14 | 1.6223 | 0.01955 | 0.019 | 82.9821
14.5 | 1.6258 | 0.02182 | 0.0264 | 74.5096
15 | 1.6276 | 0.02581 | 0.0298 | 63.0608
15.5 | 1.6162 | 0.03257 | 0.0292 | 49.6224
16 | 1.5953 | 0.04191 | 0.0251 | 38.0649
16.5 | 1.5611 | 0.05347 | 0.0194 | 29.1958
17 | 1.519 | 0.06633 | 0.0131 | 22.9006
17.5 | 1.4716 | 0.08045 | 0.0061 | 18.2921
18 | 1.4218 | 0.0955 | -0.0015 | 14.888
18.5 | 1.3666 | 0.11188 | -0.0099 | 12.2149
19 | 1.3085 | 0.12939 | -0.0193 | 10.1128
19.5 | 1.2479 | 0.14836 | -0.0301 | 8.4113
20 | 1.1932 | 0.16774 | -0.0419 | 7.1134

## 135. Re 16M Mach 0.50 (1)
BIGFOIL.COM POLAR EXPORT
JWL075
JWL075 8.8/1.76 |  |  |  | Cl Max: | 1.137 | at alpha= | 20 | deg
JavaFoil+Calcfoil stall+Eppler ext transition |  |  |  | L/D Max: | 113.819 | at alpha= | 6 | deg
Re: | 16000000 |  |  | Cd Min: | 0.00492 | at alpha= | -2.5 | deg
Mach: | 0.5 |  |  | Cl=0 at alpha= | -0.6791 | deg
|  |  |  | @ Cl=0.1, Cd= | 0.0062248
|  |  |  | @ Cl=0.4, Cd= | 0.0064773
|  |  |  | @ Cl=0.6, Cd= | 0.0069465
alpha (deg) | Cl | Cd | Cm | Cl/Cd
-20 | -1.004 | 0.1589 | 0.006 | -6.317
-19.5 | -0.98 | 0.15092 | 0.006 | -6.49
-19 | -0.953 | 0.14599 | 0.006 | -6.53
-18.5 | -0.928 | 0.14164 | 0.005 | -6.553
-18 | -0.902 | 0.13878 | 0.005 | -6.502
-17.5 | -0.876 | 0.13432 | 0.005 | -6.523
-17 | -0.85 | 0.13142 | 0.005 | -6.467
-16.5 | -0.824 | 0.12689 | 0.005 | -6.498
-16 | -0.799 | 0.12405 | 0.004 | -6.445
-15.5 | -0.775 | 0.1168 | 0.004 | -6.635
-15 | -0.75 | 0.11361 | 0.004 | -6.6
-14.5 | -0.728 | 0.09773 | 0.004 | -7.446
-14 | -0.702 | 0.09292 | 0.004 | -7.553
-13.5 | -0.674 | 0.08938 | 0.004 | -7.546
-13 | -0.649 | 0.08549 | 0.004 | -7.586
-12.5 | -0.622 | 0.08257 | 0.003 | -7.528
-12 | -0.595 | 0.07953 | 0.003 | -7.478
-11.5 | -0.569 | 0.08404 | 0.003 | -6.773
-11 | -0.545 | 0.07495 | 0.003 | -7.267
-10.5 | -0.519 | 0.06987 | 0.003 | -7.424
-10 | -0.494 | 0.06387 | 0.003 | -7.729
-9.5 | -0.469 | 0.05777 | 0.003 | -8.122
-9 | -0.446 | 0.05144 | 0.003 | -8.674
-8.5 | -0.422 | 0.04636 | 0.003 | -9.112
-8 | -0.387 | 0.05658 | 0.002 | -6.839
-7.5 | -0.362 | 0.04918 | 0.002 | -7.37
-7 | -0.343 | 0.03961 | 0.002 | -8.655
-6.5 | -0.382 | 0.00524 | 0.003 | -72.924
-6 | -0.35 | 0.00554 | 0.002 | -63.259
-5.5 | -0.509 | 0.00548 | 0.002 | -92.943
-5 | -0.505 | 0.00533 | 0.002 | -94.855
-4.5 | -0.47 | 0.00518 | 0.001 | -90.764
-4 | -0.422 | 0.0051 | 0.001 | -82.809
-3.5 | -0.366 | 0.0051 | 0.001 | -71.814
-3 | -0.306 | 0.00498 | 0 | -61.366
-2.5 | -0.242 | 0.00492 | 0 | -49.247
-2 | -0.177 | 0.00611 | 0 | -28.923
-1.5 | -0.11 | 0.00601 | -0.001 | -18.353
-1 | -0.043 | 0.00631 | -0.001 | -6.856
-0.5 | 0.024 | 0.00619 | -0.002 | 3.896
0 | 0.092 | 0.00622 | -0.002 | 14.722
0.5 | 0.159 | 0.00626 | -0.002 | 25.426
1 | 0.227 | 0.00628 | -0.003 | 36.103
1.5 | 0.294 | 0.00635 | -0.003 | 46.278
2 | 0.361 | 0.00642 | -0.004 | 56.293
2.5 | 0.429 | 0.00652 | -0.004 | 65.741
3 | 0.496 | 0.00665 | -0.004 | 74.551
3.5 | 0.563 | 0.00684 | -0.005 | 82.309
4 | 0.629 | 0.00703 | -0.005 | 89.454
4.5 | 0.694 | 0.00718 | -0.006 | 96.739
5 | 0.758 | 0.00683 | -0.006 | 111.099
5.5 | 0.821 | 0.00721 | -0.006 | 113.808
6 | 0.88 | 0.00773 | -0.007 | 113.819
6.5 | 0.933 | 0.00829 | -0.007 | 112.554
7 | 0.979 | 0.00881 | -0.008 | 111.11
7.5 | 1.012 | 0.0097 | -0.008 | 104.323
8 | 1.013 | 0.01085 | -0.008 | 93.286
8.5 | 0.822 | 0.01405 | -0.009 | 58.54
9 | 0.631 | 0.01507 | -0.009 | 41.869
9.5 | 0.632 | 0.02348 | -0.009 | 26.927
10 | 0.59 | 0.06202 | -0.007 | 9.519
10.5 | 0.635 | 0.05237 | -0.008 | 12.128
11 | 0.642 | 0.06999 | -0.007 | 9.178
11.5 | 0.689 | 0.06196 | -0.008 | 11.115
12 | 0.71 | 0.07117 | -0.008 | 9.973
12.5 | 0.721 | 0.09013 | -0.007 | 7.998
13 | 0.762 | 0.07811 | -0.009 | 9.756
13.5 | 0.8 | 0.07541 | -0.01 | 10.613
14 | 0.829 | 0.07935 | -0.01 | 10.452
14.5 | 0.854 | 0.08701 | -0.01 | 9.813
15 | 0.87 | 0.10286 | -0.01 | 8.455
15.5 | 0.884 | 0.12536 | -0.009 | 7.052
16 | 0.914 | 0.12849 | -0.009 | 7.11
16.5 | 0.944 | 0.13055 | -0.01 | 7.229
17 | 0.975 | 0.13244 | -0.011 | 7.363
17.5 | 1.005 | 0.13674 | -0.011 | 7.346
18 | 1.032 | 0.14419 | -0.011 | 7.155
18.5 | 1.051 | 0.17097 | -0.011 | 6.148
19 | 1.079 | 0.17768 | -0.011 | 6.072
19.5 | 1.108 | 0.18099 | -0.012 | 6.121
20 | 1.137 | 0.18231 | -0.012 | 6.237

## 136. Re 16M Mach 0.50 (2)
BIGFOIL.COM POLAR EXPORT
JWL075
JWL075 8.8/1.76 |  |  |  | Cl Max: | 1.2792 | at alpha= | 9 | deg
XFOIL ncrit=9 |  |  |  | L/D Max: | 140.338 | at alpha= | 5 | deg
Re: | 16000000 |  |  | Cd Min: | 0.23616 | at alpha= | -17 | deg
Mach: | 0.5 |  |  | Cl=0 at alpha= | -0.87671 | deg
|  |  |  | @ Cl=0.1, Cd= | 0.0050082
|  |  |  | @ Cl=0.4, Cd= | 0.0049986
|  |  |  | @ Cl=0.6, Cd= | 0.005075
alpha (deg) | Cl | Cd | Cm | Cl/Cd
-18.5 | -0.5683 | 0.20634 | 0.0457 | -2.7542
-17 | -0.8016 | 0.23616 | 0.0794 | -3.3943
-16.5 | -0.7795 | 0.22831 | 0.0747 | -3.4142
-16 | -0.758 | 0.22027 | 0.0701 | -3.4412
-15.5 | -0.7376 | 0.21187 | 0.0656 | -3.4814
-15 | -0.7181 | 0.20297 | 0.0611 | -3.538
-14.5 | -0.7005 | 0.19343 | 0.0565 | -3.6215
-14 | -0.6851 | 0.18348 | 0.052 | -3.7339
-13.5 | -0.6728 | 0.1731 | 0.0474 | -3.8868
-13 | -0.6613 | 0.16284 | 0.0427 | -4.061
-12.5 | -0.6493 | 0.15365 | 0.0386 | -4.2258
-12 | -0.6363 | 0.14527 | 0.0349 | -4.3801
-11.5 | -0.6265 | 0.13637 | 0.0311 | -4.5941
-11 | -0.6303 | 0.12457 | 0.0259 | -5.0598
-10.5 | -0.6299 | 0.11452 | 0.0214 | -5.5003
-9.5 | -0.6368 | 0.09591 | 0.0138 | -6.6396
-9 | -0.6419 | 0.0859 | 0.008 | -7.4726
-8.5 | -0.6494 | 0.0758 | 0.0013 | -8.5673
-8 | -0.6587 | 0.06546 | -0.0074 | -10.0626
-7.5 | -0.6643 | 0.05363 | -0.0218 | -12.3867
-7 | -0.6624 | 0.04041 | -0.0314 | -16.392
-6.5 | -0.661 | 0.02767 | -0.0338 | -23.8887
-6 | -0.6589 | 0.01595 | -0.0301 | -41.3103
-5.5 | -0.6314 | 0.0085 | -0.0231 | -74.2824
-5 | -0.5663 | 0.0067 | -0.0186 | -84.5224
-4.5 | -0.4943 | 0.00629 | -0.0161 | -78.5851
-4 | -0.4232 | 0.00606 | -0.0143 | -69.835
-3.5 | -0.3534 | 0.00586 | -0.0128 | -60.3072
-3 | -0.2845 | 0.00568 | -0.0116 | -50.088
-2.5 | -0.2162 | 0.00558 | -0.0107 | -38.7455
-2 | -0.1487 | 0.00545 | -0.0098 | -27.2844
-1.5 | -0.0825 | 0.00527 | -0.0091 | -15.6546
-1 | -0.0162 | 0.00519 | -0.0085 | -3.1214
-0.5 | 0.0495 | 0.00507 | -0.0079 | 9.7633
0 | 0.1149 | 0.00499 | -0.0074 | 23.0261
0.5 | 0.1805 | 0.00498 | -0.007 | 36.245
1 | 0.2458 | 0.00497 | -0.0066 | 49.4567
1.5 | 0.3106 | 0.00494 | -0.006 | 62.8745
2 | 0.3757 | 0.00498 | -0.0055 | 75.4418
2.5 | 0.4409 | 0.00503 | -0.0049 | 87.6541
3 | 0.5055 | 0.00507 | -0.0041 | 99.7041
3.5 | 0.5692 | 0.0051 | -0.003 | 111.6078
4 | 0.6309 | 0.00505 | -0.0013 | 124.9307
4.5 | 0.6823 | 0.00488 | 0.0031 | 139.8156
5 | 0.7466 | 0.00532 | 0.0049 | 140.3383
5.5 | 0.8122 | 0.0058 | 0.0068 | 140.0345
6 | 0.8834 | 0.0063 | 0.0078 | 140.2222
6.5 | 0.9621 | 0.00687 | 0.0078 | 140.0437
7 | 1.0442 | 0.00767 | 0.0075 | 136.1408
7.5 | 1.1239 | 0.00827 | 0.0086 | 135.9008
8 | 1.1999 | 0.00917 | 0.0113 | 130.8506
8.5 | 1.2642 | 0.0118 | 0.0164 | 107.1356
9 | 1.2792 | 0.01787 | 0.024 | 71.5837
9.5 | 1.2467 | 0.02414 | 0.0326 | 51.6446
10 | 1.2088 | 0.03359 | 0.0304 | 35.9869
10.5 | 1.1702 | 0.04459 | 0.0255 | 26.2436
11 | 1.1347 | 0.05717 | 0.0178 | 19.8478
11.5 | 1.1007 | 0.06976 | 0.0108 | 15.7784
12 | 1.0689 | 0.08224 | 0.0044 | 12.9973
12.5 | 1.0399 | 0.09458 | -0.0017 | 10.9949
13 | 1.0134 | 0.10699 | -0.0078 | 9.4719
13.5 | 0.9905 | 0.11937 | -0.014 | 8.2977
14 | 0.9696 | 0.1321 | -0.0207 | 7.3399

## 137. Re 18M Mach 0.00 (1)
BIGFOIL.COM POLAR EXPORT
JWL075
JWL075 8.8/1.76 |  |  |  | Cl Max: | 1.11 | at alpha= | 11 | deg
JavaFoil+Calcfoil stall+Eppler ext transition |  |  |  | L/D Max: | 126.18 | at alpha= | 8 | deg
Re: | 18000000 |  |  | Cd Min: | 0.0049 | at alpha= | -3.5 | deg
Mach: | 0 |  |  | Cl=0 at alpha= | -0.67797 | deg
|  |  |  | @ Cl=0.1, Cd= | 0.0060178
|  |  |  | @ Cl=0.4, Cd= | 0.0062231
|  |  |  | @ Cl=0.6, Cd= | 0.0067483
alpha (deg) | Cl | Cd | Cm | Cl/Cd
-14.5 | -0.471 | 0.09743 | 0.003 | -4.838
-14 | -0.493 | 0.09143 | 0.003 | -5.393
-13.5 | -0.514 | 0.08728 | 0.003 | -5.887
-13 | -0.534 | 0.08314 | 0.003 | -6.417
-12.5 | -0.553 | 0.07846 | 0.003 | -7.044
-12 | -0.571 | 0.07254 | 0.003 | -7.872
-11.5 | -0.588 | 0.06641 | 0.003 | -8.855
-11 | -0.611 | 0.05441 | 0.003 | -11.23
-10.5 | -0.626 | 0.04739 | 0.003 | -13.208
-10 | -0.747 | 0.00985 | 0.004 | -75.827
-9.5 | -0.748 | 0.00522 | 0.004 | -143.443
-9 | -0.743 | 0.00509 | 0.004 | -146.053
-8.5 | -0.731 | 0.00556 | 0.003 | -131.347
-8 | -0.713 | 0.00544 | 0.003 | -130.918
-7.5 | -0.688 | 0.00538 | 0.003 | -127.981
-7 | -0.658 | 0.00526 | 0.003 | -124.909
-6.5 | -0.619 | 0.00515 | 0.002 | -120.174
-6 | -0.576 | 0.00507 | 0.002 | -113.616
-5.5 | -0.53 | 0.00503 | 0.002 | -105.389
-5 | -0.481 | 0.00498 | 0.001 | -96.534
-4.5 | -0.43 | 0.00495 | 0.001 | -86.848
-4 | -0.378 | 0.00492 | 0.001 | -76.688
-3.5 | -0.323 | 0.0049 | 0.001 | -66.007
-3 | -0.268 | 0.00599 | 0 | -44.636
-2.5 | -0.211 | 0.00624 | 0 | -33.793
-2 | -0.154 | 0.0061 | 0 | -25.192
-1.5 | -0.096 | 0.00608 | -0.001 | -15.737
-1 | -0.038 | 0.00607 | -0.001 | -6.176
-0.5 | 0.021 | 0.00601 | -0.001 | 3.478
0 | 0.079 | 0.006 | -0.002 | 13.241
0.5 | 0.138 | 0.00605 | -0.002 | 22.804
1 | 0.196 | 0.00603 | -0.002 | 32.567
1.5 | 0.255 | 0.00607 | -0.003 | 41.976
2 | 0.313 | 0.00612 | -0.003 | 51.188
2.5 | 0.372 | 0.00617 | -0.003 | 60.229
3 | 0.43 | 0.00628 | -0.004 | 68.507
3.5 | 0.488 | 0.00638 | -0.004 | 76.55
4 | 0.546 | 0.00659 | -0.004 | 82.887
4.5 | 0.604 | 0.00676 | -0.005 | 89.321
5 | 0.661 | 0.00686 | -0.005 | 96.355
5.5 | 0.717 | 0.00694 | -0.006 | 103.267
6 | 0.772 | 0.0067 | -0.006 | 115.305
6.5 | 0.826 | 0.00692 | -0.006 | 119.368
7 | 0.878 | 0.00713 | -0.007 | 123.102
7.5 | 0.928 | 0.00749 | -0.007 | 123.824
8 | 0.974 | 0.00772 | -0.007 | 126.18
8.5 | 1.013 | 0.0081 | -0.008 | 124.988
9 | 1.046 | 0.00855 | -0.008 | 122.307
9.5 | 1.073 | 0.00915 | -0.008 | 117.249
10 | 1.093 | 0.00975 | -0.009 | 112.072
10.5 | 1.105 | 0.01043 | -0.009 | 105.972
11 | 1.11 | 0.01113 | -0.01 | 99.729
11.5 | 1.108 | 0.01196 | -0.01 | 92.605
12 | 1.087 | 0.01272 | -0.01 | 85.493
12.5 | 1.059 | 0.01442 | -0.011 | 73.43
13 | 1.027 | 0.01607 | -0.011 | 63.923
13.5 | 0.983 | 0.01967 | -0.011 | 49.977
14 | 0.935 | 0.02488 | -0.011 | 37.593
14.5 | 0.884 | 0.03241 | -0.011 | 27.286
15 | 0.827 | 0.04552 | -0.011 | 18.158
15.5 | 0.778 | 0.05612 | -0.011 | 13.868
16 | 0.733 | 0.0665 | -0.011 | 11.018

## 138. Re 18M Mach 0.00 (2)
BIGFOIL.COM POLAR EXPORT
JWL075
JWL075 8.8/1.76 |  |  |  | Cl Max: | 1.8485 | at alpha= | 19 | deg
XFOIL ncrit=9 |  |  |  | L/D Max: | 137.075 | at alpha= | 7 | deg
Re: | 18000000 |  |  | Cd Min: | 0.0439 | at alpha= | 20 | deg
Mach: | 0 |  |  | Cl=0 at alpha= | -0.83754 | deg
|  |  |  | @ Cl=0.1, Cd= | 0.0048862
|  |  |  | @ Cl=0.4, Cd= | 0.0049336
|  |  |  | @ Cl=0.6, Cd= | 0.0050031
alpha (deg) | Cl | Cd | Cm | Cl/Cd
-20 | -1.7656 | 0.03626 | -0.0445 | -48.6928
-19.5 | -1.7873 | 0.03042 | -0.0431 | -58.7541
-19 | -1.7976 | 0.02711 | -0.0372 | -66.3076
-18.5 | -1.7841 | 0.02477 | -0.0328 | -72.0266
-18 | -1.7571 | 0.02279 | -0.03 | -77.0996
-17.5 | -1.7238 | 0.02113 | -0.0277 | -81.5807
-17 | -1.6863 | 0.01967 | -0.0257 | -85.7295
-16.5 | -1.6458 | 0.01838 | -0.024 | -89.543
-16 | -1.6031 | 0.0172 | -0.0225 | -93.2035
-15.5 | -1.5585 | 0.01613 | -0.0212 | -96.6212
-15 | -1.5124 | 0.01515 | -0.02 | -99.8284
-14.5 | -1.4651 | 0.01423 | -0.019 | -102.9585
-14 | -1.4166 | 0.01339 | -0.018 | -105.7954
-13.5 | -1.3674 | 0.01261 | -0.0171 | -108.4377
-13 | -1.3173 | 0.01187 | -0.0163 | -110.9773
-12.5 | -1.2667 | 0.0112 | -0.0155 | -113.0982
-12 | -1.2131 | 0.01054 | -0.0153 | -115.0949
-11.5 | -1.1571 | 0.00994 | -0.0156 | -116.4085
-11 | -1.1072 | 0.00939 | -0.0145 | -117.9127
-10.5 | -1.0609 | 0.00893 | -0.0124 | -118.8018
-10 | -1.0103 | 0.00853 | -0.0112 | -118.4408
-9.5 | -0.9573 | 0.00818 | -0.0106 | -117.0293
-9 | -0.9045 | 0.00776 | -0.0099 | -116.5593
-8.5 | -0.851 | 0.0074 | -0.0094 | -115
-8 | -0.7966 | 0.00713 | -0.009 | -111.7251
-7.5 | -0.7419 | 0.00691 | -0.0087 | -107.3661
-7 | -0.6871 | 0.00663 | -0.0084 | -103.635
-6.5 | -0.632 | 0.0064 | -0.0081 | -98.75
-6 | -0.5766 | 0.00621 | -0.0078 | -92.8502
-5.5 | -0.5211 | 0.006 | -0.0076 | -86.85
-4 | -0.3535 | 0.00562 | -0.0071 | -62.9004
-3.5 | -0.2976 | 0.0055 | -0.0069 | -54.1091
-3 | -0.2415 | 0.00544 | -0.0068 | -44.3934
-2.5 | -0.1855 | 0.00533 | -0.0067 | -34.803
-2 | -0.1299 | 0.00519 | -0.0064 | -25.0289
-1.5 | -0.074 | 0.0051 | -0.0063 | -14.5098
-1 | -0.018 | 0.00505 | -0.0062 | -3.5644
-0.5 | 0.0374 | 0.00496 | -0.006 | 7.5403
0 | 0.093 | 0.00489 | -0.0058 | 19.0184
0.5 | 0.1486 | 0.00486 | -0.0056 | 30.5761
1 | 0.2042 | 0.00488 | -0.0055 | 41.8443
1.5 | 0.2593 | 0.00486 | -0.0053 | 53.3539
2 | 0.3143 | 0.00486 | -0.0051 | 64.6708
2.5 | 0.3694 | 0.0049 | -0.0049 | 75.3878
3 | 0.4241 | 0.00496 | -0.0047 | 85.504
4 | 0.5315 | 0.005 | -0.0039 | 106.3
4.5 | 0.5841 | 0.005 | -0.0033 | 116.82
5 | 0.6354 | 0.00501 | -0.0025 | 126.8263
5.5 | 0.6807 | 0.00508 | -0.0001 | 133.9961
6 | 0.7329 | 0.00545 | 0.0006 | 134.4771
6.5 | 0.785 | 0.00577 | 0.0014 | 136.0485
7 | 0.8389 | 0.00612 | 0.0017 | 137.0752
7.5 | 0.8996 | 0.00658 | 0.0003 | 136.7173
8 | 0.9639 | 0.00709 | -0.002 | 135.952
8.5 | 1.0212 | 0.00749 | -0.0027 | 136.3418
9 | 1.0776 | 0.00788 | -0.0033 | 136.7513
9.5 | 1.1326 | 0.00827 | -0.0035 | 136.9528
10 | 1.1862 | 0.00867 | -0.0035 | 136.8166
10.5 | 1.2383 | 0.00917 | -0.0033 | 135.0382
11 | 1.2884 | 0.0098 | -0.0027 | 131.4694
11.5 | 1.3379 | 0.01034 | -0.002 | 129.3907
12 | 1.3858 | 0.01093 | -0.0011 | 126.7887
12.5 | 1.4326 | 0.01152 | 0 | 124.3576
13 | 1.4784 | 0.01216 | 0.0011 | 121.5789
13.5 | 1.5238 | 0.01285 | 0.0023 | 118.5837
14 | 1.5683 | 0.01364 | 0.0034 | 114.978
14.5 | 1.6132 | 0.01446 | 0.0043 | 111.5629
15 | 1.6568 | 0.01531 | 0.0053 | 108.2169
15.5 | 1.6984 | 0.01629 | 0.0065 | 104.2603
16 | 1.7383 | 0.01732 | 0.0078 | 100.3637
16.5 | 1.7753 | 0.0185 | 0.0092 | 95.9622
18 | 1.8299 | 0.02391 | 0.0189 | 76.5328
18.5 | 1.8416 | 0.02706 | 0.02 | 68.0562
19 | 1.8485 | 0.03125 | 0.02 | 59.152
19.5 | 1.8476 | 0.03681 | 0.0187 | 50.1929
20 | 1.837 | 0.0439 | 0.0164 | 41.8451

## 139. Re 18M Mach 0.10 (1)
BIGFOIL.COM POLAR EXPORT
JWL075
JWL075 8.8/1.76 |  |  |  | Cl Max: | 1.103 | at alpha= | 11 | deg
JavaFoil+Calcfoil stall+Eppler ext transition |  |  |  | L/D Max: | 125.834 | at alpha= | 8 | deg
Re: | 18000000 |  |  | Cd Min: | 0.00493 | at alpha= | -4.5 | deg
Mach: | 0.1 |  |  | Cl=0 at alpha= | -0.67797 | deg
|  |  |  | @ Cl=0.1, Cd= | 0.00603
|  |  |  | @ Cl=0.4, Cd= | 0.0062493
|  |  |  | @ Cl=0.6, Cd= | 0.0067519
alpha (deg) | Cl | Cd | Cm | Cl/Cd
-14.5 | -0.432 | 0.09435 | 0.004 | -4.577
-14 | -0.455 | 0.09203 | 0.003 | -4.945
-13.5 | -0.479 | 0.08756 | 0.003 | -5.469
-13 | -0.502 | 0.08356 | 0.003 | -6.008
-12.5 | -0.524 | 0.07945 | 0.003 | -6.594
-12 | -0.545 | 0.07481 | 0.003 | -7.281
-11.5 | -0.565 | 0.06909 | 0.003 | -8.172
-11 | -0.588 | 0.05851 | 0.003 | -10.046
-10.5 | -0.601 | 0.05416 | 0.003 | -11.103
-10 | -0.717 | 0.01145 | 0.004 | -62.591
-9.5 | -0.738 | 0.00898 | 0.004 | -82.168
-9 | -0.736 | 0.00509 | 0.004 | -144.432
-8.5 | -0.726 | 0.0056 | 0.003 | -129.743
-8 | -0.71 | 0.00547 | 0.003 | -129.854
-7.5 | -0.687 | 0.00536 | 0.003 | -128.226
-7 | -0.658 | 0.00529 | 0.003 | -124.457
-6.5 | -0.62 | 0.00514 | 0.002 | -120.732
-6 | -0.578 | 0.00511 | 0.002 | -113.065
-5.5 | -0.532 | 0.00504 | 0.002 | -105.517
-5 | -0.483 | 0.00497 | 0.001 | -97.206
-4.5 | -0.432 | 0.00493 | 0.001 | -87.684
-4 | -0.379 | 0.00493 | 0.001 | -76.867
-3.5 | -0.325 | 0.00493 | 0.001 | -65.884
-3 | -0.269 | 0.006 | 0 | -44.809
-2.5 | -0.212 | 0.00626 | 0 | -33.856
-2 | -0.154 | 0.00608 | 0 | -25.409
-1.5 | -0.096 | 0.00608 | -0.001 | -15.834
-1 | -0.038 | 0.00606 | -0.001 | -6.216
-0.5 | 0.021 | 0.00602 | -0.001 | 3.486
0 | 0.08 | 0.00603 | -0.002 | 13.239
0.5 | 0.139 | 0.00603 | -0.002 | 22.971
1 | 0.197 | 0.00603 | -0.002 | 32.733
1.5 | 0.256 | 0.00608 | -0.003 | 42.12
2 | 0.315 | 0.00612 | -0.003 | 51.49
2.5 | 0.374 | 0.0062 | -0.003 | 60.227
3 | 0.432 | 0.00631 | -0.004 | 68.505
3.5 | 0.491 | 0.00641 | -0.004 | 76.52
4 | 0.549 | 0.00662 | -0.004 | 82.952
4.5 | 0.607 | 0.00677 | -0.005 | 89.606
5 | 0.664 | 0.0069 | -0.005 | 96.27
5.5 | 0.72 | 0.00698 | -0.006 | 103.219
6 | 0.776 | 0.00675 | -0.006 | 115.022
6.5 | 0.83 | 0.00693 | -0.006 | 119.712
7 | 0.882 | 0.00719 | -0.007 | 122.603
7.5 | 0.932 | 0.00756 | -0.007 | 123.257
8 | 0.978 | 0.00777 | -0.007 | 125.834
8.5 | 1.016 | 0.00821 | -0.008 | 123.809
9 | 1.048 | 0.00865 | -0.008 | 121.243
9.5 | 1.074 | 0.00923 | -0.009 | 116.36
10 | 1.091 | 0.00989 | -0.009 | 110.315
10.5 | 1.101 | 0.01056 | -0.009 | 104.263
11 | 1.103 | 0.01134 | -0.01 | 97.277
11.5 | 1.097 | 0.01226 | -0.01 | 89.48
12 | 1.07 | 0.0131 | -0.01 | 81.627
12.5 | 1.035 | 0.01511 | -0.011 | 68.459
13 | 0.996 | 0.01733 | -0.011 | 57.442
13.5 | 0.946 | 0.02169 | -0.011 | 43.616
14 | 0.892 | 0.02807 | -0.011 | 31.781
14.5 | 0.837 | 0.03646 | -0.011 | 22.96
15 | 0.775 | 0.05146 | -0.011 | 15.056
15.5 | 0.732 | 0.05549 | -0.011 | 13.198
16 | 0.674 | 0.07484 | -0.01 | 9

## 140. Re 18M Mach 0.10 (2)
BIGFOIL.COM POLAR EXPORT
JWL075
JWL075 8.8/1.76 |  |  |  | Cl Max: | 1.827 | at alpha= | 18.5 | deg
XFOIL ncrit=9 |  |  |  | L/D Max: | 137.127 | at alpha= | 7 | deg
Re: | 18000000 |  |  | Cd Min: | 0.05415 | at alpha= | 20 | deg
Mach: | 0.1 |  |  | Cl=0 at alpha= | -0.83842 | deg
|  |  |  | @ Cl=0.1, Cd= | 0.0048866
|  |  |  | @ Cl=0.4, Cd= | 0.0049309
|  |  |  | @ Cl=0.6, Cd= | 0.00501
alpha (deg) | Cl | Cd | Cm | Cl/Cd
-18.5 | -1.6813 | 0.03442 | -0.0466 | -48.8466
-18 | -1.7208 | 0.02852 | -0.0406 | -60.3366
-17.5 | -1.7116 | 0.02548 | -0.0359 | -67.1743
-17 | -1.6874 | 0.02285 | -0.0326 | -73.8468
-16.5 | -1.6546 | 0.02071 | -0.0298 | -79.8938
-16 | -1.6157 | 0.01899 | -0.0276 | -85.0816
-15.5 | -1.5729 | 0.01755 | -0.0257 | -89.6239
-15 | -1.5274 | 0.01631 | -0.0241 | -93.6481
-14.5 | -1.4802 | 0.01519 | -0.0226 | -97.4457
-14 | -1.4314 | 0.01419 | -0.0213 | -100.8739
-13.5 | -1.3816 | 0.01326 | -0.02 | -104.1931
-13 | -1.3309 | 0.01242 | -0.0189 | -107.1578
-12.5 | -1.2795 | 0.01166 | -0.0179 | -109.7341
-12 | -1.2256 | 0.01093 | -0.0173 | -112.1317
-11.5 | -1.1687 | 0.01026 | -0.0174 | -113.9084
-11 | -1.1175 | 0.00964 | -0.0161 | -115.9232
-10.5 | -1.0707 | 0.00914 | -0.0138 | -117.1444
-10 | -1.0194 | 0.0087 | -0.0125 | -117.1724
-9.5 | -0.9657 | 0.00832 | -0.0117 | -116.0697
-9 | -0.9114 | 0.00797 | -0.011 | -114.3538
-8.5 | -0.8577 | 0.00752 | -0.0103 | -114.0559
-8 | -0.803 | 0.0072 | -0.0097 | -111.5278
-7.5 | -0.7476 | 0.00695 | -0.0093 | -107.5683
-7 | -0.6921 | 0.00669 | -0.0089 | -103.4529
-6.5 | -0.6366 | 0.00643 | -0.0085 | -99.0047
-6 | -0.5806 | 0.00624 | -0.0082 | -93.0449
-5.5 | -0.5247 | 0.00602 | -0.0079 | -87.1595
-5 | -0.4684 | 0.00588 | -0.0077 | -79.6599
-4.5 | -0.412 | 0.00576 | -0.0075 | -71.5278
-4 | -0.3556 | 0.00563 | -0.0073 | -63.1616
-3.5 | -0.2994 | 0.00551 | -0.0071 | -54.3376
-3 | -0.2428 | 0.00545 | -0.0069 | -44.5505
-2.5 | -0.1865 | 0.00534 | -0.0068 | -34.9251
-2 | -0.1305 | 0.0052 | -0.0065 | -25.0962
-1.5 | -0.0743 | 0.0051 | -0.0064 | -14.5686
-1 | -0.018 | 0.00505 | -0.0062 | -3.5644
-0.5 | 0.0377 | 0.00496 | -0.006 | 7.6008
0 | 0.0937 | 0.00489 | -0.0058 | 19.1616
0.5 | 0.1496 | 0.00486 | -0.0057 | 30.7819
1 | 0.2056 | 0.00488 | -0.0055 | 42.1311
1.5 | 0.2609 | 0.00487 | -0.0053 | 53.5729
2 | 0.3163 | 0.00487 | -0.0051 | 64.9487
2.5 | 0.3717 | 0.0049 | -0.0049 | 75.8571
3 | 0.4267 | 0.00496 | -0.0047 | 86.0282
4 | 0.5348 | 0.00501 | -0.0039 | 106.7465
4.5 | 0.5876 | 0.00501 | -0.0032 | 117.2854
5 | 0.6392 | 0.00501 | -0.0023 | 127.5848
5.5 | 0.6849 | 0.0051 | 0.0001 | 134.2941
6 | 0.7374 | 0.00547 | 0.0009 | 134.808
6.5 | 0.7898 | 0.0058 | 0.0017 | 136.1724
7 | 0.8447 | 0.00616 | 0.0019 | 137.1266
7.5 | 0.9061 | 0.00666 | 0.0005 | 136.0511
8 | 0.9708 | 0.00714 | -0.0017 | 135.9664
8.5 | 1.0286 | 0.00755 | -0.0024 | 136.2384
9 | 1.0855 | 0.00794 | -0.0028 | 136.7128
9.5 | 1.1411 | 0.00834 | -0.003 | 136.8225
10 | 1.1952 | 0.00876 | -0.0029 | 136.4384
10.5 | 1.2472 | 0.00938 | -0.0024 | 132.9638
11.5 | 1.3483 | 0.01052 | -0.001 | 128.1654
12 | 1.3966 | 0.01114 | 0.0001 | 125.368
12.5 | 1.4438 | 0.01177 | 0.0014 | 122.6678
13 | 1.49 | 0.01246 | 0.0027 | 119.5827
13.5 | 1.5358 | 0.0132 | 0.0041 | 116.3485
14 | 1.5804 | 0.01408 | 0.0054 | 112.2443
14.5 | 1.6256 | 0.01498 | 0.0065 | 108.518
15 | 1.669 | 0.01592 | 0.0078 | 104.8367
15.5 | 1.7098 | 0.01702 | 0.0093 | 100.4583
16 | 1.7485 | 0.0182 | 0.0109 | 96.0714
18 | 1.8201 | 0.02689 | 0.0222 | 67.6869
18.5 | 1.827 | 0.03121 | 0.0222 | 58.5389
19 | 1.8257 | 0.03701 | 0.0208 | 49.3299
19.5 | 1.8128 | 0.04459 | 0.0182 | 40.6549
20 | 1.7864 | 0.05415 | 0.0146 | 32.9898

## 141. Re 18M Mach 0.25 (1)
BIGFOIL.COM POLAR EXPORT
JWL075
JWL075 8.8/1.76 |  |  |  | Cl Max: | 1.073 | at alpha= | 10 | deg
JavaFoil+Calcfoil stall+Eppler ext transition |  |  |  | L/D Max: | 122.52 | at alpha= | 8 | deg
Re: | 18000000 |  |  | Cd Min: | 0.00491 | at alpha= | -3.5 | deg
Mach: | 0.25 |  |  | Cl=0 at alpha= | -0.68033 | deg
|  |  |  | @ Cl=0.1, Cd= | 0.00606
|  |  |  | @ Cl=0.4, Cd= | 0.09538
|  |  |  | @ Cl=0.6, Cd= | 0.09538
alpha (deg) | Cl | Cd | Cm | Cl/Cd
-13 | -0.186 | 0.08458 | 0.003 | -2.199
-12.5 | -0.257 | 0.08025 | 0.003 | -3.208
-12 | -0.318 | 0.07599 | 0.003 | -4.188
-11.5 | -0.373 | 0.07277 | 0.003 | -5.121
-11 | -0.421 | 0.07032 | 0.003 | -5.987
-10.5 | -0.464 | 0.0657 | 0.002 | -7.061
-10 | -0.501 | 0.0598 | 0.002 | -8.386
-9.5 | -0.533 | 0.05295 | 0.002 | -10.069
-9 | -0.563 | 0.04305 | 0.003 | -13.076
-8.5 | -0.685 | 0.00523 | 0.003 | -130.82
-8 | -0.686 | 0.00565 | 0.003 | -121.448
-7.5 | -0.676 | 0.00551 | 0.003 | -122.661
-7 | -0.656 | 0.00541 | 0.003 | -121.213
-6.5 | -0.624 | 0.00525 | 0.002 | -118.894
-6 | -0.584 | 0.00514 | 0.002 | -113.641
-5.5 | -0.54 | 0.00509 | 0.002 | -106.184
-5 | -0.492 | 0.005 | 0.001 | -98.422
-4.5 | -0.442 | 0.00497 | 0.001 | -88.807
-4 | -0.388 | 0.00495 | 0.001 | -78.452
-3.5 | -0.333 | 0.00491 | 0.001 | -67.849
-3 | -0.276 | 0.00606 | 0 | -45.545
-2.5 | -0.218 | 0.00598 | 0 | -36.408
-2 | -0.159 | 0.00612 | 0 | -25.889
-1.5 | -0.099 | 0.00609 | -0.001 | -16.242
-1 | -0.039 | 0.00613 | -0.001 | -6.321
-0.5 | 0.022 | 0.00603 | -0.001 | 3.575
0 | 0.082 | 0.00606 | -0.002 | 13.534
0.5 | 0.142 | 0.00606 | -0.002 | 23.481
1 | 0.203 | 0.00606 | -0.002 | 33.439
1.5 | 0.263 | 0.00612 | -0.003 | 42.976
2 | 0.324 | 0.00618 | -0.003 | 52.313
2.5 | 0.384 | 0.00623 | -0.004 | 61.57
3 | 0.444 | 0.00635 | -0.004 | 69.908
3.5 | 0.504 | 0.00646 | -0.004 | 78.061
4 | 0.564 | 0.00661 | -0.005 | 85.295
4.5 | 0.623 | 0.00686 | -0.005 | 90.832
5 | 0.682 | 0.00698 | -0.005 | 97.664
5.5 | 0.74 | 0.00664 | -0.006 | 111.322
6 | 0.796 | 0.00687 | -0.006 | 115.793
6.5 | 0.85 | 0.0071 | -0.006 | 119.69
7 | 0.903 | 0.00743 | -0.007 | 121.512
7.5 | 0.952 | 0.00784 | -0.007 | 121.499
8 | 0.997 | 0.00813 | -0.008 | 122.52
8.5 | 1.03 | 0.0086 | -0.008 | 119.832
9 | 1.055 | 0.00915 | -0.008 | 115.293
9.5 | 1.07 | 0.00991 | -0.009 | 108.016
10 | 1.073 | 0.01078 | -0.009 | 99.503
10.5 | 1.063 | 0.01172 | -0.01 | 90.669
11 | 1.03 | 0.01254 | -0.01 | 82.131
11.5 | 0.981 | 0.01416 | -0.01 | 69.261
12 | 0.902 | 0.01925 | -0.01 | 46.873
12.5 | 0.814 | 0.02782 | -0.01 | 29.276
13 | 0.736 | 0.03256 | -0.01 | 22.606
13.5 | 0.642 | 0.04362 | -0.01 | 14.712
14 | 0.543 | 0.05883 | -0.01 | 9.234
14.5 | 0.441 | 0.08072 | -0.009 | 5.467
15 | 0.345 | 0.09538 | -0.009 | 3.613

## 142. Re 18M Mach 0.25 (2)
BIGFOIL.COM POLAR EXPORT
JWL075
JWL075 8.8/1.76 |  |  |  | Cl Max: | 1.6486 | at alpha= | 15 | deg
XFOIL ncrit=9 |  |  |  | L/D Max: | 138.407 | at alpha= | 7 | deg
Re: | 18000000 |  |  | Cd Min: | 0.21125 | at alpha= | -17.5 | deg
Mach: | 0.25 |  |  | Cl=0 at alpha= | -0.84522 | deg
|  |  |  | @ Cl=0.1, Cd= | 0.0048987
|  |  |  | @ Cl=0.4, Cd= | 0.0049339
|  |  |  | @ Cl=0.6, Cd= | 0.0050574
alpha (deg) | Cl | Cd | Cm | Cl/Cd
-17.5 | -0.7947 | 0.21125 | 0.0687 | -3.7619
-17 | -0.7887 | 0.19972 | 0.0628 | -3.949
-16.5 | -0.7712 | 0.19375 | 0.0594 | -3.9804
-16 | -0.7874 | 0.17629 | 0.0511 | -4.4665
-15.5 | -0.8414 | 0.15144 | 0.0382 | -5.556
-15 | -0.9508 | 0.11957 | 0.0194 | -7.9518
-14.5 | -1.1161 | 0.08367 | -0.0059 | -13.3393
-14 | -1.196 | 0.06204 | -0.0235 | -19.2779
-13.5 | -1.2409 | 0.04089 | -0.0431 | -30.3473
-13 | -1.2765 | 0.0321 | -0.0409 | -39.7664
-12.5 | -1.2883 | 0.02341 | -0.0373 | -55.032
-12 | -1.2684 | 0.01768 | -0.0331 | -71.7421
-11.5 | -1.224 | 0.01452 | -0.0301 | -84.2975
-11 | -1.1713 | 0.01248 | -0.0276 | -93.8542
-10.5 | -1.1221 | 0.01121 | -0.0239 | -100.0981
-10 | -1.07 | 0.01023 | -0.0208 | -104.5943
-9.5 | -1.0131 | 0.00946 | -0.0188 | -107.093
-9 | -0.955 | 0.00882 | -0.0171 | -108.2766
-8.5 | -0.8965 | 0.00829 | -0.0157 | -108.1423
-8 | -0.8381 | 0.00778 | -0.0143 | -107.7249
-7.5 | -0.7799 | 0.00732 | -0.013 | -106.5437
-7 | -0.7211 | 0.00696 | -0.012 | -103.6063
-6.5 | -0.6621 | 0.00669 | -0.0112 | -98.9686
-6 | -0.6034 | 0.00638 | -0.0104 | -94.5768
-5.5 | -0.5443 | 0.00617 | -0.0098 | -88.2172
-5 | -0.4856 | 0.00596 | -0.0092 | -81.4765
-4.5 | -0.4266 | 0.00582 | -0.0088 | -73.299
-4 | -0.3676 | 0.0057 | -0.0084 | -64.4912
-3.5 | -0.3092 | 0.00554 | -0.008 | -55.8123
-3 | -0.2505 | 0.00547 | -0.0077 | -45.7952
-2.5 | -0.192 | 0.00536 | -0.0074 | -35.8209
-2 | -0.1341 | 0.00522 | -0.0071 | -25.6897
-1.5 | -0.076 | 0.00513 | -0.0068 | -14.8148
-1 | -0.0178 | 0.00506 | -0.0066 | -3.5178
-0.5 | 0.0397 | 0.00497 | -0.0063 | 7.9879
0 | 0.0974 | 0.0049 | -0.0061 | 19.8776
0.5 | 0.1551 | 0.00487 | -0.0059 | 31.848
1 | 0.2128 | 0.00489 | -0.0057 | 43.5174
1.5 | 0.2698 | 0.00488 | -0.0055 | 55.2869
2 | 0.327 | 0.00489 | -0.0052 | 66.8712
2.5 | 0.3842 | 0.00492 | -0.0049 | 78.0894
3 | 0.4412 | 0.00497 | -0.0046 | 88.7726
3.5 | 0.4972 | 0.00505 | -0.0042 | 98.4554
4 | 0.5526 | 0.00504 | -0.0036 | 109.6429
4.5 | 0.6072 | 0.00506 | -0.0028 | 120
5 | 0.6602 | 0.00501 | -0.0015 | 131.7764
5.5 | 0.7082 | 0.00519 | 0.001 | 136.4547
6 | 0.7632 | 0.00559 | 0.0019 | 136.5295
6.5 | 0.8175 | 0.00593 | 0.0031 | 137.8583
7 | 0.8775 | 0.00634 | 0.003 | 138.4069
7.5 | 0.9433 | 0.00698 | 0.0015 | 135.1433
8 | 1.0093 | 0.00742 | 0.0001 | 136.0243
8.5 | 1.0701 | 0.00786 | -0.0001 | 136.145
9.5 | 1.1885 | 0.00879 | 0.0004 | 135.2105
10 | 1.2452 | 0.00942 | 0.0012 | 132.1868
10.5 | 1.2999 | 0.01021 | 0.0025 | 127.3164
11 | 1.3536 | 0.01094 | 0.004 | 123.7294
11.5 | 1.4049 | 0.0118 | 0.0059 | 119.0593
12 | 1.4535 | 0.01281 | 0.0083 | 113.466
12.5 | 1.5013 | 0.01381 | 0.0108 | 108.7111
13 | 1.5473 | 0.01499 | 0.0135 | 103.2221
13.5 | 1.591 | 0.01646 | 0.0162 | 96.6586
14 | 1.6265 | 0.01847 | 0.0196 | 88.0617
14.5 | 1.6462 | 0.02073 | 0.0248 | 79.4115
15 | 1.6486 | 0.02414 | 0.0295 | 68.2933
15.5 | 1.6395 | 0.03011 | 0.0302 | 54.4503
16 | 1.6207 | 0.03881 | 0.027 | 41.7599
16.5 | 1.5893 | 0.04986 | 0.0216 | 31.8753
17 | 1.5497 | 0.06226 | 0.0156 | 24.8908
17.5 | 1.5046 | 0.0758 | 0.0089 | 19.8496
18 | 1.457 | 0.09028 | 0.0017 | 16.1387
18.5 | 1.405 | 0.10583 | -0.0062 | 13.276
19 | 1.3508 | 0.12227 | -0.0148 | 11.0477
19.5 | 1.2949 | 0.13978 | -0.0246 | 9.2638
20 | 1.237 | 0.15897 | -0.0361 | 7.7813

## 143. Re 18M Mach 0.50 (1)
BIGFOIL.COM POLAR EXPORT
JWL075
JWL075 8.8/1.76 |  |  |  | Cl Max: | 1.138 | at alpha= | 20 | deg
JavaFoil+Calcfoil stall+Eppler ext transition |  |  |  | L/D Max: | 114.209 | at alpha= | 6.5 | deg
Re: | 18000000 |  |  | Cd Min: | 0.00487 | at alpha= | -2.5 | deg
Mach: | 0.5 |  |  | Cl=0 at alpha= | -0.6791 | deg
|  |  |  | @ Cl=0.1, Cd= | 0.0061948
|  |  |  | @ Cl=0.4, Cd= | 0.0064488
|  |  |  | @ Cl=0.6, Cd= | 0.0069146
alpha (deg) | Cl | Cd | Cm | Cl/Cd
-20 | -1.002 | 0.16612 | 0.006 | -6.033
-19.5 | -0.978 | 0.15536 | 0.006 | -6.293
-19 | -0.953 | 0.15339 | 0.005 | -6.211
-18.5 | -0.927 | 0.14797 | 0.005 | -6.267
-18 | -0.901 | 0.1431 | 0.005 | -6.298
-17.5 | -0.875 | 0.14097 | 0.005 | -6.208
-17 | -0.849 | 0.13504 | 0.005 | -6.288
-16.5 | -0.824 | 0.13054 | 0.005 | -6.314
-16 | -0.799 | 0.12697 | 0.004 | -6.295
-15.5 | -0.775 | 0.11573 | 0.004 | -6.698
-15 | -0.75 | 0.1122 | 0.004 | -6.684
-14.5 | -0.728 | 0.09653 | 0.004 | -7.543
-14 | -0.703 | 0.09173 | 0.004 | -7.658
-13.5 | -0.675 | 0.08856 | 0.004 | -7.624
-13 | -0.649 | 0.08396 | 0.004 | -7.727
-12.5 | -0.622 | 0.08157 | 0.003 | -7.625
-12 | -0.595 | 0.07873 | 0.003 | -7.554
-11.5 | -0.569 | 0.08146 | 0.003 | -6.987
-11 | -0.545 | 0.07399 | 0.003 | -7.364
-10.5 | -0.519 | 0.06906 | 0.003 | -7.516
-10 | -0.494 | 0.06308 | 0.003 | -7.832
-9.5 | -0.47 | 0.05706 | 0.003 | -8.236
-9 | -0.448 | 0.05005 | 0.003 | -8.944
-8.5 | -0.425 | 0.04444 | 0.003 | -9.554
-8 | -0.387 | 0.05583 | 0.002 | -6.933
-7.5 | -0.363 | 0.04896 | 0.002 | -7.408
-7 | -0.343 | 0.03922 | 0.002 | -8.752
-6.5 | -0.382 | 0.00515 | 0.003 | -74.2
-6 | -0.35 | 0.00546 | 0.002 | -64.164
-5.5 | -0.509 | 0.00541 | 0.002 | -94.074
-5 | -0.505 | 0.00525 | 0.002 | -96.202
-4.5 | -0.47 | 0.00514 | 0.001 | -91.597
-4 | -0.422 | 0.00504 | 0.001 | -83.692
-3.5 | -0.366 | 0.00503 | 0.001 | -72.849
-3 | -0.306 | 0.00494 | 0 | -61.82
-2.5 | -0.242 | 0.00487 | 0 | -49.745
-2 | -0.177 | 0.00608 | 0 | -29.098
-1.5 | -0.11 | 0.00593 | -0.001 | -18.597
-1 | -0.043 | 0.00626 | -0.001 | -6.912
-0.5 | 0.024 | 0.00617 | -0.002 | 3.908
0 | 0.092 | 0.00619 | -0.002 | 14.801
0.5 | 0.159 | 0.00623 | -0.002 | 25.548
1 | 0.227 | 0.00623 | -0.003 | 36.353
1.5 | 0.294 | 0.00628 | -0.003 | 46.825
2 | 0.361 | 0.00638 | -0.004 | 56.644
2.5 | 0.429 | 0.0065 | -0.004 | 65.961
3 | 0.496 | 0.00662 | -0.004 | 74.877
3.5 | 0.563 | 0.00678 | -0.005 | 82.97
4 | 0.629 | 0.00702 | -0.005 | 89.623
4.5 | 0.694 | 0.00733 | -0.006 | 94.77
5 | 0.758 | 0.0075 | -0.006 | 101.167
5.5 | 0.821 | 0.00733 | -0.006 | 112.065
6 | 0.88 | 0.00771 | -0.007 | 114.198
6.5 | 0.933 | 0.00817 | -0.007 | 114.209
7 | 0.979 | 0.00886 | -0.008 | 110.48
7.5 | 1.012 | 0.00952 | -0.008 | 106.277
8 | 1.013 | 0.0107 | -0.008 | 94.642
8.5 | 0.825 | 0.01361 | -0.009 | 60.579
9 | 0.632 | 0.0147 | -0.009 | 43.01
9.5 | 0.633 | 0.02298 | -0.009 | 27.553
10 | 0.593 | 0.05975 | -0.007 | 9.93
10.5 | 0.643 | 0.04788 | -0.008 | 13.423
11 | 0.645 | 0.0682 | -0.007 | 9.452
11.5 | 0.695 | 0.05793 | -0.009 | 11.994
12 | 0.713 | 0.06849 | -0.009 | 10.413
12.5 | 0.722 | 0.08916 | -0.007 | 8.096
13 | 0.767 | 0.07396 | -0.009 | 10.376
13.5 | 0.806 | 0.07141 | -0.01 | 11.282
14 | 0.821 | 0.08643 | -0.01 | 9.496
14.5 | 0.847 | 0.09322 | -0.01 | 9.086
15 | 0.867 | 0.10655 | -0.01 | 8.139
15.5 | 0.883 | 0.13044 | -0.009 | 6.772
16 | 0.913 | 0.1341 | -0.009 | 6.807
16.5 | 0.942 | 0.13632 | -0.01 | 6.912
17 | 0.972 | 0.14015 | -0.01 | 6.935
17.5 | 1.002 | 0.14276 | -0.011 | 7.022
18 | 1.03 | 0.15061 | -0.011 | 6.842
18.5 | 1.051 | 0.17401 | -0.011 | 6.04
19 | 1.079 | 0.18045 | -0.011 | 5.979
19.5 | 1.108 | 0.18299 | -0.012 | 6.055
20 | 1.138 | 0.18309 | -0.012 | 6.214

## 144. Re 18M Mach 0.50 (2)
BIGFOIL.COM POLAR EXPORT
JWL075
JWL075 8.8/1.76 |  |  |  | Cl Max: | 1.2766 | at alpha= | 9 | deg
XFOIL ncrit=9 |  |  |  | L/D Max: | 144.192 | at alpha= | 5 | deg
Re: | 18000000 |  |  | Cd Min: | 0.29082 | at alpha= | -20 | deg
Mach: | 0.5 |  |  | Cl=0 at alpha= | -0.87386 | deg
|  |  |  | @ Cl=0.1, Cd= | 0.0049835
|  |  |  | @ Cl=0.4, Cd= | 0.0049859
|  |  |  | @ Cl=0.6, Cd= | 0.0051754
alpha (deg) | Cl | Cd | Cm | Cl/Cd
-20 | -0.9326 | 0.29082 | 0.1105 | -3.2068
-19.5 | -0.9104 | 0.28184 | 0.1051 | -3.2302
-19 | -0.8883 | 0.27201 | 0.0996 | -3.2657
-18.5 | -0.8666 | 0.26245 | 0.0943 | -3.302
-18 | -0.845 | 0.25333 | 0.0892 | -3.3356
-17 | -0.8022 | 0.23603 | 0.0794 | -3.3987
-16.5 | -0.78 | 0.2282 | 0.0747 | -3.4181
-16 | -0.7585 | 0.22023 | 0.0702 | -3.4441
-15.5 | -0.738 | 0.2119 | 0.0657 | -3.4828
-15 | -0.7187 | 0.20294 | 0.0612 | -3.5414
-14.5 | -0.7018 | 0.19296 | 0.0565 | -3.637
-14 | -0.6883 | 0.18225 | 0.0517 | -3.7767
-13.5 | -0.6758 | 0.17205 | 0.0471 | -3.9279
-13 | -0.6636 | 0.1622 | 0.0425 | -4.0912
-12.5 | -0.6513 | 0.15321 | 0.0385 | -4.251
-12 | -0.6384 | 0.14481 | 0.0348 | -4.4085
-11.5 | -0.6292 | 0.13583 | 0.0309 | -4.6323
-11 | -0.6333 | 0.12401 | 0.0257 | -5.1068
-10.5 | -0.6353 | 0.11348 | 0.0209 | -5.5983
-10 | -0.6396 | 0.10477 | 0.0181 | -6.1048
-9.5 | -0.642 | 0.09494 | 0.0129 | -6.7622
-9 | -0.6473 | 0.08501 | 0.0071 | -7.6144
-8.5 | -0.6546 | 0.07499 | 0.0005 | -8.7292
-8 | -0.6637 | 0.06467 | -0.0085 | -10.2629
-7.5 | -0.6682 | 0.05276 | -0.0229 | -12.6649
-7 | -0.666 | 0.03967 | -0.0319 | -16.7885
-6.5 | -0.6644 | 0.02709 | -0.0339 | -24.5257
-6 | -0.6618 | 0.01555 | -0.0299 | -42.5595
-5.5 | -0.6341 | 0.00819 | -0.0228 | -77.4237
-5 | -0.5677 | 0.00656 | -0.0184 | -86.5396
-4.5 | -0.4955 | 0.00619 | -0.0159 | -80.0485
-4 | -0.4243 | 0.00596 | -0.0141 | -71.1913
-3.5 | -0.3543 | 0.00578 | -0.0127 | -61.2976
-3 | -0.2854 | 0.0056 | -0.0114 | -50.9643
-2.5 | -0.217 | 0.0055 | -0.0105 | -39.4545
-2 | -0.1494 | 0.00538 | -0.0097 | -27.7695
-1.5 | -0.0832 | 0.00521 | -0.0089 | -15.9693
-1 | -0.0166 | 0.00514 | -0.0084 | -3.2296
-0.5 | 0.0492 | 0.00503 | -0.0079 | 9.7813
0 | 0.1147 | 0.00497 | -0.0074 | 23.0785
0.5 | 0.1803 | 0.00493 | -0.007 | 36.572
1.5 | 0.3108 | 0.00493 | -0.0061 | 63.0426
2 | 0.3758 | 0.00496 | -0.0055 | 75.7661
2.5 | 0.4411 | 0.00503 | -0.0049 | 87.6938
3 | 0.5066 | 0.00506 | -0.0042 | 100.1186
3.5 | 0.5707 | 0.00518 | -0.0032 | 110.1737
4 | 0.6343 | 0.00517 | -0.0018 | 122.6886
4.5 | 0.6952 | 0.00511 | 0.0003 | 136.047
5 | 0.7498 | 0.0052 | 0.0043 | 144.1923
5.5 | 0.8149 | 0.00569 | 0.0062 | 143.2162
6 | 0.8811 | 0.00615 | 0.0083 | 143.2683
6.5 | 0.9544 | 0.00667 | 0.0094 | 143.0885
7 | 1.0324 | 0.00746 | 0.0099 | 138.3914
7.5 | 1.1164 | 0.00806 | 0.0101 | 138.5112
8 | 1.1936 | 0.00892 | 0.0126 | 133.8117
8.5 | 1.2589 | 0.01124 | 0.0177 | 112.0018
9 | 1.2766 | 0.0169 | 0.0258 | 75.5385
9.5 | 1.2463 | 0.02297 | 0.0352 | 54.2577
10.5 | 1.1741 | 0.04438 | 0.0254 | 26.4556
11 | 1.1379 | 0.05674 | 0.0182 | 20.0546
11.5 | 1.104 | 0.06932 | 0.0112 | 15.9261
12 | 1.0723 | 0.08176 | 0.0048 | 13.1152
12.5 | 1.0433 | 0.09409 | -0.0013 | 11.0883
13 | 1.0167 | 0.10648 | -0.0074 | 9.5483
13.5 | 0.9935 | 0.11888 | -0.0136 | 8.3572
14 | 0.9726 | 0.13159 | -0.0202 | 7.3911

## 145. Re 20M Mach 0.00 (1)
BIGFOIL.COM POLAR EXPORT
JWL075
JWL075 8.8/1.76 |  |  |  | Cl Max: | 1.11 | at alpha= | 11 | deg
JavaFoil+Calcfoil stall+Eppler ext transition |  |  |  | L/D Max: | 126.922 | at alpha= | 8.5 | deg
Re: | 20000000 |  |  | Cd Min: | 0.00486 | at alpha= | -3.5 | deg
Mach: | 0 |  |  | Cl=0 at alpha= | -0.67797 | deg
|  |  |  | @ Cl=0.1, Cd= | 0.0059771
|  |  |  | @ Cl=0.4, Cd= | 0.0062083
|  |  |  | @ Cl=0.6, Cd= | 0.0067403
alpha (deg) | Cl | Cd | Cm | Cl/Cd
-14.5 | -0.472 | 0.09705 | 0.003 | -4.859
-14 | -0.494 | 0.09093 | 0.003 | -5.427
-13.5 | -0.514 | 0.08637 | 0.003 | -5.953
-13 | -0.534 | 0.08258 | 0.003 | -6.467
-12.5 | -0.553 | 0.07798 | 0.003 | -7.09
-12 | -0.571 | 0.07215 | 0.003 | -7.917
-11.5 | -0.589 | 0.06589 | 0.003 | -8.933
-11 | -0.614 | 0.05229 | 0.003 | -11.739
-10.5 | -0.632 | 0.04387 | 0.003 | -14.397
-10 | -0.747 | 0.00953 | 0.004 | -78.466
-9.5 | -0.748 | 0.00515 | 0.004 | -145.193
-9 | -0.743 | 0.00499 | 0.004 | -148.998
-8.5 | -0.731 | 0.00549 | 0.003 | -133.065
-8 | -0.713 | 0.00539 | 0.003 | -132.175
-7.5 | -0.688 | 0.00531 | 0.003 | -129.521
-7 | -0.658 | 0.0052 | 0.003 | -126.519
-6.5 | -0.619 | 0.00509 | 0.002 | -121.63
-6 | -0.576 | 0.00503 | 0.002 | -114.488
-5.5 | -0.53 | 0.00496 | 0.002 | -106.751
-5 | -0.481 | 0.00492 | 0.001 | -97.739
-4.5 | -0.43 | 0.0049 | 0.001 | -87.742
-4 | -0.378 | 0.00489 | 0.001 | -77.154
-3.5 | -0.323 | 0.00486 | 0.001 | -66.473
-3 | -0.268 | 0.00595 | 0 | -44.946
-2.5 | -0.211 | 0.00619 | 0 | -34.087
-2 | -0.154 | 0.00609 | 0 | -25.239
-1.5 | -0.096 | 0.00602 | -0.001 | -15.906
-1 | -0.038 | 0.006 | -0.001 | -6.25
-0.5 | 0.021 | 0.00597 | -0.001 | 3.498
0 | 0.079 | 0.00597 | -0.002 | 13.309
0.5 | 0.138 | 0.00599 | -0.002 | 23.035
1 | 0.196 | 0.00601 | -0.002 | 32.697
1.5 | 0.255 | 0.00605 | -0.003 | 42.13
2 | 0.313 | 0.00611 | -0.003 | 51.301
2.5 | 0.372 | 0.00616 | -0.003 | 60.338
3 | 0.43 | 0.00626 | -0.004 | 68.658
3.5 | 0.488 | 0.00637 | -0.004 | 76.604
4 | 0.546 | 0.00661 | -0.004 | 82.608
4.5 | 0.604 | 0.00675 | -0.005 | 89.486
5 | 0.661 | 0.00691 | -0.005 | 95.637
5.5 | 0.717 | 0.00706 | -0.006 | 101.628
6 | 0.772 | 0.00723 | -0.006 | 106.795
6.5 | 0.826 | 0.00692 | -0.006 | 119.399
7 | 0.878 | 0.00717 | -0.007 | 122.466
7.5 | 0.928 | 0.00744 | -0.007 | 124.639
8 | 0.974 | 0.0078 | -0.007 | 124.842
8.5 | 1.013 | 0.00798 | -0.008 | 126.922
9 | 1.046 | 0.00846 | -0.008 | 123.717
9.5 | 1.073 | 0.00899 | -0.008 | 119.33
10 | 1.093 | 0.00959 | -0.009 | 113.952
10.5 | 1.105 | 0.01024 | -0.009 | 107.879
11 | 1.11 | 0.01093 | -0.01 | 101.612
11.5 | 1.108 | 0.0117 | -0.01 | 94.624
12 | 1.089 | 0.01247 | -0.01 | 87.357
12.5 | 1.061 | 0.01399 | -0.011 | 75.858
13 | 1.03 | 0.01558 | -0.011 | 66.076
13.5 | 0.987 | 0.01869 | -0.011 | 52.838
14 | 0.939 | 0.02361 | -0.011 | 39.787
14.5 | 0.888 | 0.03076 | -0.011 | 28.87
15 | 0.83 | 0.04316 | -0.011 | 19.244
15.5 | 0.782 | 0.05333 | -0.011 | 14.663
16 | 0.735 | 0.06467 | -0.011 | 11.36

## 146. Re 20M Mach 0.00 (2)
BIGFOIL.COM POLAR EXPORT
JWL075
JWL075 8.8/1.76 |  |  |  | Cl Max: | 1.8677 | at alpha= | 19.5 | deg
XFOIL ncrit=9 |  |  |  | L/D Max: | 139.817 | at alpha= | 7 | deg
Re: | 20000000 |  |  | Cd Min: | 0.04088 | at alpha= | 20 | deg
Mach: | 0 |  |  | Cl=0 at alpha= | -0.83363 | deg
|  |  |  | @ Cl=0.1, Cd= | 0.0048661
|  |  |  | @ Cl=0.4, Cd= | 0.0049444
|  |  |  | @ Cl=0.6, Cd= | 0.0051127
alpha (deg) | Cl | Cd | Cm | Cl/Cd
-20 | -1.7822 | 0.03455 | -0.045 | -51.5832
-19.5 | -1.8001 | 0.02954 | -0.0423 | -60.9377
-19 | -1.8083 | 0.02652 | -0.036 | -68.1863
-18.5 | -1.7913 | 0.02419 | -0.0321 | -74.0513
-18 | -1.7639 | 0.02219 | -0.0293 | -79.4908
-17.5 | -1.73 | 0.02053 | -0.027 | -84.2669
-17 | -1.692 | 0.01909 | -0.0251 | -88.6328
-16.5 | -1.6509 | 0.01783 | -0.0235 | -92.5911
-16 | -1.6076 | 0.0167 | -0.022 | -96.2635
-15.5 | -1.5625 | 0.01566 | -0.0207 | -99.7765
-15 | -1.5159 | 0.01472 | -0.0196 | -102.9823
-14.5 | -1.4682 | 0.01384 | -0.0186 | -106.0838
-14 | -1.4195 | 0.01302 | -0.0177 | -109.0246
-13.5 | -1.3699 | 0.01227 | -0.0168 | -111.6463
-13 | -1.3196 | 0.01156 | -0.016 | -114.1522
-12.5 | -1.2672 | 0.01091 | -0.0156 | -116.1503
-12 | -1.2122 | 0.01027 | -0.0157 | -118.0331
-11.5 | -1.161 | 0.00971 | -0.0149 | -119.5675
-11 | -1.1138 | 0.0092 | -0.013 | -121.0652
-10.5 | -1.0649 | 0.00879 | -0.0115 | -121.149
-10 | -1.0125 | 0.00841 | -0.0108 | -120.3924
-9.5 | -0.959 | 0.00807 | -0.0103 | -118.8352
-9 | -0.9056 | 0.00772 | -0.0098 | -117.3057
-8.5 | -0.8521 | 0.00734 | -0.0092 | -116.0899
-8 | -0.7977 | 0.00705 | -0.0089 | -113.1489
-7.5 | -0.7429 | 0.00682 | -0.0085 | -108.9296
-7 | -0.6879 | 0.00657 | -0.0082 | -104.7032
-6.5 | -0.6329 | 0.00632 | -0.0079 | -100.1424
-6 | -0.5773 | 0.00614 | -0.0077 | -94.0228
-5.5 | -0.5219 | 0.00593 | -0.0075 | -88.0101
-5 | -0.4661 | 0.00579 | -0.0073 | -80.5009
-4.5 | -0.4101 | 0.00568 | -0.0072 | -72.2007
-4 | -0.3541 | 0.00556 | -0.007 | -63.6871
-3.5 | -0.2982 | 0.00544 | -0.0068 | -54.8162
-2.5 | -0.186 | 0.00528 | -0.0066 | -35.2273
-2 | -0.1304 | 0.00515 | -0.0064 | -25.3204
-1.5 | -0.0744 | 0.00506 | -0.0062 | -14.7036
-1 | -0.0185 | 0.00501 | -0.0061 | -3.6926
-0.5 | 0.0371 | 0.00491 | -0.0059 | 7.556
0 | 0.0928 | 0.00487 | -0.0057 | 19.0554
0.5 | 0.1484 | 0.00484 | -0.0056 | 30.6612
1 | 0.2042 | 0.00486 | -0.0055 | 42.0165
1.5 | 0.2594 | 0.00484 | -0.0053 | 53.595
2 | 0.3144 | 0.00486 | -0.0051 | 64.6914
2.5 | 0.3696 | 0.0049 | -0.0049 | 75.4286
3 | 0.4244 | 0.00498 | -0.0047 | 85.2209
3.5 | 0.4787 | 0.00507 | -0.0045 | 94.4181
4 | 0.5329 | 0.00506 | -0.0041 | 105.3162
4.5 | 0.5858 | 0.00511 | -0.0037 | 114.638
5 | 0.6384 | 0.00512 | -0.0031 | 124.6875
5.5 | 0.6886 | 0.00518 | -0.002 | 132.9344
6 | 0.7356 | 0.00536 | 0 | 137.2388
6.5 | 0.7882 | 0.00569 | 0.0006 | 138.5237
7 | 0.8389 | 0.006 | 0.0017 | 139.8167
7.5 | 0.8933 | 0.00647 | 0.0018 | 138.068
8 | 0.955 | 0.00694 | 0.0001 | 137.6081
8.5 | 1.0153 | 0.00734 | -0.0013 | 138.3243
9 | 1.071 | 0.00771 | -0.0017 | 138.9105
9.5 | 1.1251 | 0.00808 | -0.0017 | 139.245
10 | 1.1777 | 0.00848 | -0.0015 | 138.8797
10.5 | 1.2286 | 0.00897 | -0.001 | 136.9677
11.5 | 1.3268 | 0.01005 | 0.0007 | 132.0199
12 | 1.3748 | 0.0106 | 0.0016 | 129.6981
12.5 | 1.4226 | 0.01117 | 0.0025 | 127.359
13 | 1.4702 | 0.01179 | 0.0033 | 124.6989
13.5 | 1.5175 | 0.01246 | 0.004 | 121.7897
14 | 1.5647 | 0.01323 | 0.0046 | 118.2691
14.5 | 1.6106 | 0.01402 | 0.0053 | 114.8787
15 | 1.6555 | 0.01484 | 0.0061 | 111.5566
15.5 | 1.6987 | 0.01578 | 0.007 | 107.6489
16 | 1.7401 | 0.01678 | 0.008 | 103.7008
16.5 | 1.7788 | 0.01791 | 0.0093 | 99.3188
18 | 1.8439 | 0.02282 | 0.0181 | 80.8019
18.5 | 1.857 | 0.02564 | 0.0197 | 72.4259
19 | 1.8657 | 0.02941 | 0.0202 | 63.4376
19.5 | 1.8677 | 0.03443 | 0.0194 | 54.2463
20 | 1.861 | 0.04088 | 0.0175 | 45.5235

## 147. Re 20M Mach 0.10 (1)
BIGFOIL.COM POLAR EXPORT
JWL075
JWL075 8.8/1.76 |  |  |  | Cl Max: | 1.103 | at alpha= | 11 | deg
JavaFoil+Calcfoil stall+Eppler ext transition |  |  |  | L/D Max: | 125.787 | at alpha= | 8.5 | deg
Re: | 20000000 |  |  | Cd Min: | 0.00487 | at alpha= | -3.5 | deg
Mach: | 0.1 |  |  | Cl=0 at alpha= | -0.67797 | deg
|  |  |  | @ Cl=0.1, Cd= | 0.0059768
|  |  |  | @ Cl=0.4, Cd= | 0.0062203
|  |  |  | @ Cl=0.6, Cd= | 0.0067607
alpha (deg) | Cl | Cd | Cm | Cl/Cd
-14.5 | -0.432 | 0.09418 | 0.004 | -4.587
-14 | -0.455 | 0.09132 | 0.003 | -4.986
-13.5 | -0.479 | 0.08675 | 0.003 | -5.525
-13 | -0.502 | 0.08263 | 0.003 | -6.08
-12.5 | -0.524 | 0.07885 | 0.003 | -6.651
-12 | -0.545 | 0.07415 | 0.003 | -7.353
-11.5 | -0.565 | 0.06841 | 0.003 | -8.26
-11 | -0.589 | 0.0578 | 0.003 | -10.183
-10.5 | -0.604 | 0.05204 | 0.003 | -11.612
-10 | -0.728 | 0.01045 | 0.004 | -69.663
-9.5 | -0.738 | 0.00522 | 0.004 | -141.454
-9 | -0.736 | 0.00508 | 0.004 | -144.894
-8.5 | -0.726 | 0.00553 | 0.003 | -131.423
-8 | -0.71 | 0.00542 | 0.003 | -131.092
-7.5 | -0.687 | 0.00534 | 0.003 | -128.8
-7 | -0.658 | 0.00522 | 0.003 | -126.04
-6.5 | -0.62 | 0.0051 | 0.002 | -121.662
-6 | -0.578 | 0.00505 | 0.002 | -114.484
-5.5 | -0.532 | 0.005 | 0.002 | -106.403
-5 | -0.483 | 0.00493 | 0.001 | -97.992
-4.5 | -0.432 | 0.00491 | 0.001 | -88.015
-4 | -0.379 | 0.0049 | 0.001 | -77.438
-3.5 | -0.325 | 0.00487 | 0.001 | -66.695
-3 | -0.269 | 0.00594 | 0 | -45.258
-2.5 | -0.212 | 0.0062 | 0 | -34.162
-2 | -0.154 | 0.00611 | 0 | -25.279
-1.5 | -0.096 | 0.00606 | -0.001 | -15.886
-1 | -0.038 | 0.006 | -0.001 | -6.279
-0.5 | 0.021 | 0.00597 | -0.001 | 3.519
0 | 0.08 | 0.00597 | -0.002 | 13.359
0.5 | 0.139 | 0.00599 | -0.002 | 23.14
1 | 0.197 | 0.00601 | -0.002 | 32.836
1.5 | 0.256 | 0.00604 | -0.003 | 42.374
2 | 0.315 | 0.00611 | -0.003 | 51.528
2.5 | 0.374 | 0.00618 | -0.003 | 60.438
3 | 0.432 | 0.00627 | -0.004 | 68.886
3.5 | 0.491 | 0.00639 | -0.004 | 76.824
4 | 0.549 | 0.00662 | -0.004 | 82.934
4.5 | 0.607 | 0.00678 | -0.005 | 89.528
5 | 0.664 | 0.00691 | -0.005 | 96.008
5.5 | 0.72 | 0.00706 | -0.006 | 101.997
6 | 0.776 | 0.00724 | -0.006 | 107.117
6.5 | 0.83 | 0.00697 | -0.006 | 118.945
7 | 0.882 | 0.00718 | -0.007 | 122.771
7.5 | 0.932 | 0.00747 | -0.007 | 124.718
8 | 0.978 | 0.00784 | -0.007 | 124.781
8.5 | 1.016 | 0.00808 | -0.008 | 125.787
9 | 1.048 | 0.00851 | -0.008 | 123.175
9.5 | 1.074 | 0.00912 | -0.009 | 117.772
10 | 1.091 | 0.00972 | -0.009 | 112.287
10.5 | 1.101 | 0.01038 | -0.009 | 106.156
11 | 1.103 | 0.01113 | -0.01 | 99.15
11.5 | 1.097 | 0.01198 | -0.01 | 91.535
12 | 1.071 | 0.01279 | -0.01 | 83.729
12.5 | 1.037 | 0.01471 | -0.011 | 70.503
13 | 0.999 | 0.01661 | -0.011 | 60.159
13.5 | 0.95 | 0.02059 | -0.011 | 46.121
14 | 0.895 | 0.02704 | -0.011 | 33.094
14.5 | 0.841 | 0.0346 | -0.011 | 24.298
15 | 0.778 | 0.04887 | -0.011 | 15.929
15.5 | 0.736 | 0.05279 | -0.011 | 13.939
16 | 0.675 | 0.07297 | -0.011 | 9.254

## 148. Re 20M Mach 0.10 (2)
BIGFOIL.COM POLAR EXPORT
JWL075
JWL075 8.8/1.76 |  |  |  | Cl Max: | 1.8461 | at alpha= | 19 | deg
XFOIL ncrit=9 |  |  |  | L/D Max: | 140.017 | at alpha= | 7 | deg
Re: | 20000000 |  |  | Cd Min: | 0.05029 | at alpha= | 20 | deg
Mach: | 0.1 |  |  | Cl=0 at alpha= | -0.83453 | deg
|  |  |  | @ Cl=0.1, Cd= | 0.0048665
|  |  |  | @ Cl=0.4, Cd= | 0.004946
|  |  |  | @ Cl=0.6, Cd= | 0.005114
alpha (deg) | Cl | Cd | Cm | Cl/Cd
-19 | -1.6797 | 0.03983 | -0.0448 | -42.1717
-18.5 | -1.7134 | 0.03187 | -0.0461 | -53.7622
-18 | -1.7257 | 0.02827 | -0.0401 | -61.0435
-17.5 | -1.7193 | 0.02483 | -0.0353 | -69.2429
-17 | -1.693 | 0.02233 | -0.0321 | -75.8173
-16.5 | -1.6594 | 0.02023 | -0.0294 | -82.0267
-16 | -1.6205 | 0.01849 | -0.0271 | -87.642
-15.5 | -1.5774 | 0.01704 | -0.0252 | -92.5704
-15 | -1.5316 | 0.01582 | -0.0236 | -96.8142
-14.5 | -1.4838 | 0.01474 | -0.0222 | -100.6649
-14 | -1.4347 | 0.01377 | -0.0209 | -104.1903
-13.5 | -1.3845 | 0.01289 | -0.0197 | -107.4088
-13 | -1.3335 | 0.01208 | -0.0186 | -110.3891
-12.5 | -1.2806 | 0.01134 | -0.0178 | -112.9277
-12 | -1.2248 | 0.01062 | -0.0177 | -115.3296
-11.5 | -1.1723 | 0.01 | -0.0167 | -117.23
-11 | -1.1243 | 0.00944 | -0.0147 | -119.0996
-10.5 | -1.0748 | 0.00898 | -0.013 | -119.6882
-10 | -1.0217 | 0.00857 | -0.012 | -119.2182
-9.5 | -0.9675 | 0.0082 | -0.0114 | -117.9878
-8.5 | -0.8588 | 0.00747 | -0.0101 | -114.9665
-8 | -0.804 | 0.00712 | -0.0096 | -112.9213
-7.5 | -0.7486 | 0.00686 | -0.0091 | -109.1254
-7 | -0.693 | 0.00663 | -0.0088 | -104.5249
-6.5 | -0.6375 | 0.00636 | -0.0084 | -100.2358
-6 | -0.5814 | 0.00616 | -0.0081 | -94.3831
-5.5 | -0.5254 | 0.00595 | -0.0078 | -88.3025
-5 | -0.4692 | 0.00581 | -0.0076 | -80.7573
-4.5 | -0.4127 | 0.00569 | -0.0074 | -72.5308
-4 | -0.3563 | 0.00557 | -0.0072 | -63.9677
-3.5 | -0.3 | 0.00545 | -0.007 | -55.0459
-3 | -0.2434 | 0.00538 | -0.0068 | -45.2416
-2.5 | -0.187 | 0.00528 | -0.0067 | -35.4167
-2 | -0.131 | 0.00516 | -0.0065 | -25.3876
-1.5 | -0.0747 | 0.00506 | -0.0063 | -14.7628
-1 | -0.0185 | 0.00501 | -0.0061 | -3.6926
-0.5 | 0.0374 | 0.00491 | -0.0059 | 7.6171
0 | 0.0935 | 0.00487 | -0.0058 | 19.1992
0.5 | 0.1494 | 0.00484 | -0.0056 | 30.8678
1 | 0.2055 | 0.00486 | -0.0055 | 42.284
1.5 | 0.261 | 0.00484 | -0.0053 | 53.9256
2 | 0.3164 | 0.00486 | -0.0051 | 65.1029
2.5 | 0.3718 | 0.0049 | -0.0049 | 75.8776
3 | 0.427 | 0.00499 | -0.0047 | 85.5711
3.5 | 0.4817 | 0.00507 | -0.0044 | 95.0099
4 | 0.5361 | 0.00506 | -0.0041 | 105.9486
4.5 | 0.5894 | 0.00511 | -0.0036 | 115.3425
5 | 0.6423 | 0.00513 | -0.0029 | 125.2047
5.5 | 0.6925 | 0.00517 | -0.0017 | 133.9458
6 | 0.7402 | 0.00538 | 0.0002 | 137.5836
6.5 | 0.7934 | 0.00571 | 0.0008 | 138.9492
7 | 0.8443 | 0.00603 | 0.002 | 140.0166
7.5 | 0.8995 | 0.00652 | 0.002 | 137.9601
8 | 0.9622 | 0.00698 | 0.0003 | 137.851
8.5 | 1.0226 | 0.0074 | -0.0009 | 138.1892
9 | 1.0789 | 0.00777 | -0.0012 | 138.8546
9.5 | 1.1335 | 0.00815 | -0.0011 | 139.0798
10 | 1.1866 | 0.00857 | -0.0008 | 138.4597
11 | 1.2879 | 0.00967 | 0.0007 | 133.1851
11.5 | 1.3372 | 0.01021 | 0.0017 | 130.9696
12 | 1.3857 | 0.0108 | 0.0028 | 128.3056
12.5 | 1.4341 | 0.01141 | 0.0038 | 125.688
13 | 1.4822 | 0.01207 | 0.0048 | 122.8003
13.5 | 1.5301 | 0.01279 | 0.0057 | 119.6325
14 | 1.5775 | 0.01364 | 0.0065 | 115.6525
14.5 | 1.6235 | 0.0145 | 0.0074 | 111.9655
15 | 1.6684 | 0.01541 | 0.0085 | 108.2674
15.5 | 1.7111 | 0.01647 | 0.0097 | 103.8919
16 | 1.7516 | 0.0176 | 0.011 | 99.5227
17.5 | 1.8234 | 0.02253 | 0.0201 | 80.9321
18 | 1.8358 | 0.02547 | 0.022 | 72.077
18.5 | 1.8445 | 0.02937 | 0.0225 | 62.8022
19 | 1.8461 | 0.03462 | 0.0216 | 53.3247
19.5 | 1.8374 | 0.04153 | 0.0195 | 44.2427
20 | 1.8161 | 0.05029 | 0.0162 | 36.1125

## 149. Re 20M Mach 0.25 (1)
BIGFOIL.COM POLAR EXPORT
JWL075
JWL075 8.8/1.76 |  |  |  | Cl Max: | 1.073 | at alpha= | 10 | deg
JavaFoil+Calcfoil stall+Eppler ext transition |  |  |  | L/D Max: | 122.963 | at alpha= | 7.5 | deg
Re: | 20000000 |  |  | Cd Min: | 0.00487 | at alpha= | -3.5 | deg
Mach: | 0.25 |  |  | Cl=0 at alpha= | -0.68033 | deg
|  |  |  | @ Cl=0.1, Cd= | 0.006009
|  |  |  | @ Cl=0.4, Cd= | 0.09503
|  |  |  | @ Cl=0.6, Cd= | 0.09503
alpha (deg) | Cl | Cd | Cm | Cl/Cd
-13 | -0.186 | 0.08452 | 0.003 | -2.201
-12.5 | -0.257 | 0.08022 | 0.003 | -3.21
-12 | -0.318 | 0.076 | 0.003 | -4.188
-11.5 | -0.373 | 0.07226 | 0.003 | -5.161
-11 | -0.421 | 0.06961 | 0.003 | -6.049
-10.5 | -0.464 | 0.06502 | 0.002 | -7.14
-10 | -0.502 | 0.05908 | 0.002 | -8.495
-9.5 | -0.534 | 0.05248 | 0.002 | -10.168
-9 | -0.568 | 0.03977 | 0.003 | -14.292
-8.5 | -0.685 | 0.00513 | 0.003 | -133.412
-8 | -0.686 | 0.0056 | 0.003 | -122.537
-7.5 | -0.676 | 0.00546 | 0.003 | -123.873
-7 | -0.656 | 0.00534 | 0.003 | -122.89
-6.5 | -0.624 | 0.00521 | 0.002 | -119.864
-6 | -0.584 | 0.00511 | 0.002 | -114.41
-5.5 | -0.54 | 0.00502 | 0.002 | -107.61
-5 | -0.492 | 0.00496 | 0.001 | -99.269
-4.5 | -0.442 | 0.00493 | 0.001 | -89.599
-4 | -0.388 | 0.00489 | 0.001 | -79.405
-3.5 | -0.333 | 0.00487 | 0.001 | -68.326
-3 | -0.276 | 0.006 | 0 | -45.973
-2.5 | -0.218 | 0.00625 | 0 | -34.846
-2 | -0.159 | 0.00617 | 0 | -25.694
-1.5 | -0.099 | 0.00607 | -0.001 | -16.296
-1 | -0.039 | 0.00605 | -0.001 | -6.402
-0.5 | 0.022 | 0.00601 | -0.001 | 3.59
0 | 0.082 | 0.006 | -0.002 | 13.654
0.5 | 0.142 | 0.00603 | -0.002 | 23.627
1 | 0.203 | 0.00606 | -0.002 | 33.473
1.5 | 0.263 | 0.00607 | -0.003 | 43.346
2 | 0.324 | 0.00615 | -0.003 | 52.642
2.5 | 0.384 | 0.00622 | -0.004 | 61.688
3 | 0.444 | 0.00632 | -0.004 | 70.21
3.5 | 0.504 | 0.00644 | -0.004 | 78.216
4 | 0.564 | 0.00662 | -0.005 | 85.224
4.5 | 0.623 | 0.00685 | -0.005 | 90.969
5 | 0.682 | 0.00704 | -0.005 | 96.85
5.5 | 0.74 | 0.00721 | -0.006 | 102.51
6 | 0.796 | 0.00709 | -0.006 | 112.348
6.5 | 0.85 | 0.00712 | -0.006 | 119.379
7 | 0.903 | 0.00738 | -0.007 | 122.252
7.5 | 0.952 | 0.00774 | -0.007 | 122.963
8 | 0.997 | 0.0082 | -0.008 | 121.588
8.5 | 1.03 | 0.00851 | -0.008 | 121.138
9 | 1.055 | 0.00902 | -0.008 | 117.026
9.5 | 1.07 | 0.00974 | -0.009 | 109.857
10 | 1.073 | 0.01058 | -0.009 | 101.378
10.5 | 1.063 | 0.0115 | -0.01 | 92.446
11 | 1.031 | 0.01229 | -0.01 | 83.873
11.5 | 0.983 | 0.01377 | -0.01 | 71.403
12 | 0.906 | 0.01829 | -0.01 | 49.571
12.5 | 0.819 | 0.0262 | -0.01 | 31.244
13 | 0.74 | 0.03077 | -0.01 | 24.037
13.5 | 0.644 | 0.04214 | -0.01 | 15.276
14 | 0.545 | 0.05708 | -0.01 | 9.546
14.5 | 0.442 | 0.08021 | -0.009 | 5.505
15 | 0.345 | 0.09503 | -0.009 | 3.628

## 150. Re 20M Mach 0.25 (2)
BIGFOIL.COM POLAR EXPORT
JWL075
JWL075 8.8/1.76 |  |  |  | Cl Max: | 1.6604 | at alpha= | 14.5 | deg
XFOIL ncrit=9 |  |  |  | L/D Max: | 141.186 | at alpha= | 6.5 | deg
Re: | 20000000 |  |  | Cd Min: | 0.20591 | at alpha= | -17.5 | deg
Mach: | 0.25 |  |  | Cl=0 at alpha= | -0.84142 | deg
|  |  |  | @ Cl=0.1, Cd= | 0.0048785
|  |  |  | @ Cl=0.4, Cd= | 0.0049464
|  |  |  | @ Cl=0.6, Cd= | 0.0051298
alpha (deg) | Cl | Cd | Cm | Cl/Cd
-17.5 | -0.8063 | 0.20591 | 0.0665 | -3.9158
-17 | -0.7944 | 0.19756 | 0.062 | -4.0211
-16.5 | -0.8001 | 0.18353 | 0.0549 | -4.3595
-16 | -0.8206 | 0.16657 | 0.0462 | -4.9265
-15.5 | -0.8893 | 0.14066 | 0.0319 | -6.3223
-15 | -1.0808 | 0.09717 | 0.0029 | -11.1228
-14.5 | -1.1714 | 0.07521 | -0.0129 | -15.5751
-14 | -1.2331 | 0.05268 | -0.0331 | -23.4074
-13.5 | -1.2675 | 0.03857 | -0.0434 | -32.8623
-13 | -1.2982 | 0.02968 | -0.0407 | -43.7399
-12.5 | -1.3032 | 0.02159 | -0.0367 | -60.3613
-12 | -1.2767 | 0.0165 | -0.0326 | -77.3758
-11.5 | -1.2276 | 0.01373 | -0.03 | -89.4101
-11 | -1.1784 | 0.01197 | -0.0265 | -98.4461
-10.5 | -1.1296 | 0.01087 | -0.0226 | -103.919
-10 | -1.0735 | 0.00997 | -0.0203 | -107.673
-9.5 | -1.0155 | 0.00925 | -0.0184 | -109.7838
-9 | -0.957 | 0.00866 | -0.0168 | -110.5081
-8.5 | -0.8982 | 0.00815 | -0.0154 | -110.2086
-7.5 | -0.7809 | 0.00724 | -0.0129 | -107.8591
-7 | -0.7222 | 0.00688 | -0.0119 | -104.9709
-6.5 | -0.6631 | 0.00661 | -0.011 | -100.3177
-6 | -0.6043 | 0.0063 | -0.0103 | -95.9206
-5.5 | -0.5452 | 0.00609 | -0.0097 | -89.5238
-5 | -0.4864 | 0.00588 | -0.0091 | -82.7211
-3.5 | -0.3098 | 0.00549 | -0.0079 | -56.4299
-3 | -0.2511 | 0.0054 | -0.0076 | -46.5
-2.5 | -0.1925 | 0.00531 | -0.0073 | -36.2524
-2 | -0.1346 | 0.00517 | -0.007 | -26.0348
-1.5 | -0.0763 | 0.00508 | -0.0067 | -15.0197
-1 | -0.0183 | 0.00502 | -0.0065 | -3.6454
-0.5 | 0.0394 | 0.00492 | -0.0063 | 8.0081
0 | 0.0972 | 0.00488 | -0.0061 | 19.918
0.5 | 0.1549 | 0.00485 | -0.0059 | 31.9381
1 | 0.2128 | 0.00487 | -0.0057 | 43.6961
1.5 | 0.27 | 0.00485 | -0.0055 | 55.6701
2 | 0.3272 | 0.00487 | -0.0052 | 67.1869
3 | 0.4415 | 0.00499 | -0.0047 | 88.477
3.5 | 0.4979 | 0.00509 | -0.0043 | 97.8193
4 | 0.5542 | 0.00508 | -0.0038 | 109.0945
4.5 | 0.6094 | 0.00514 | -0.0032 | 118.5603
5 | 0.6638 | 0.00517 | -0.0023 | 128.3946
5.5 | 0.7102 | 0.00513 | 0.0005 | 138.4405
6 | 0.7658 | 0.00549 | 0.0014 | 139.49
6.5 | 0.8217 | 0.00582 | 0.0021 | 141.1856
7 | 0.8749 | 0.00622 | 0.0036 | 140.6592
7.5 | 0.9345 | 0.00683 | 0.0035 | 136.8228
8 | 1.002 | 0.00727 | 0.0018 | 137.8267
9.5 | 1.1804 | 0.0086 | 0.0023 | 137.2558
10 | 1.236 | 0.00921 | 0.0034 | 134.202
10.5 | 1.29 | 0.0099 | 0.0048 | 130.303
11 | 1.3429 | 0.01058 | 0.0065 | 126.9282
11.5 | 1.3943 | 0.01137 | 0.0084 | 122.6297
12 | 1.4444 | 0.01231 | 0.0106 | 117.3355
12.5 | 1.4948 | 0.01326 | 0.0127 | 112.73
13 | 1.5443 | 0.01438 | 0.0147 | 107.3922
13.5 | 1.591 | 0.01575 | 0.017 | 101.0159
14 | 1.6304 | 0.01764 | 0.02 | 92.4263
14.5 | 1.6604 | 0.01984 | 0.0237 | 83.6895
15.5 | 1.6591 | 0.02819 | 0.0308 | 58.8542
16 | 1.642 | 0.03631 | 0.0284 | 45.2217
16.5 | 1.6131 | 0.04686 | 0.0235 | 34.4238
17 | 1.5752 | 0.05892 | 0.0176 | 26.7346
17.5 | 1.5314 | 0.07208 | 0.0112 | 21.2458
18 | 1.4857 | 0.08608 | 0.0042 | 17.2595
18.5 | 1.4358 | 0.10113 | -0.0034 | 14.1976
19 | 1.3843 | 0.11687 | -0.0115 | 11.8448
19.5 | 1.3305 | 0.13368 | -0.0207 | 9.9529

## 151. Re 20M Mach 0.50 (1)
BIGFOIL.COM POLAR EXPORT
JWL075
JWL075 8.8/1.76 |  |  |  | Cl Max: | 1.137 | at alpha= | 20 | deg
JavaFoil+Calcfoil stall+Eppler ext transition |  |  |  | L/D Max: | 115.445 | at alpha= | 6.5 | deg
Re: | 20000000 |  |  | Cd Min: | 0.00489 | at alpha= | -3 | deg
Mach: | 0.5 |  |  | Cl=0 at alpha= | -0.6791 | deg
|  |  |  | @ Cl=0.1, Cd= | 0.00617
|  |  |  | @ Cl=0.4, Cd= | 0.0064218
|  |  |  | @ Cl=0.6, Cd= | 0.0069233
alpha (deg) | Cl | Cd | Cm | Cl/Cd
-20 | -1.002 | 0.16766 | 0.006 | -5.977
-19.5 | -0.977 | 0.15889 | 0.006 | -6.151
-19 | -0.952 | 0.15675 | 0.005 | -6.075
-18.5 | -0.927 | 0.15159 | 0.005 | -6.113
-18 | -0.901 | 0.14767 | 0.005 | -6.1
-17.5 | -0.875 | 0.1437 | 0.005 | -6.088
-17 | -0.849 | 0.13891 | 0.005 | -6.113
-16.5 | -0.824 | 0.13455 | 0.005 | -6.126
-16 | -0.799 | 0.1307 | 0.004 | -6.115
-15.5 | -0.775 | 0.11831 | 0.004 | -6.55
-15 | -0.75 | 0.11319 | 0.004 | -6.626
-14.5 | -0.727 | 0.09959 | 0.004 | -7.298
-14 | -0.7 | 0.09593 | 0.004 | -7.296
-13.5 | -0.674 | 0.09263 | 0.004 | -7.275
-13 | -0.649 | 0.08408 | 0.004 | -7.72
-12.5 | -0.622 | 0.08053 | 0.003 | -7.728
-12 | -0.595 | 0.07829 | 0.003 | -7.602
-11.5 | -0.569 | 0.08153 | 0.003 | -6.982
-11 | -0.545 | 0.07372 | 0.003 | -7.395
-10.5 | -0.519 | 0.0688 | 0.003 | -7.546
-10 | -0.494 | 0.06308 | 0.003 | -7.835
-9.5 | -0.47 | 0.05669 | 0.003 | -8.295
-9 | -0.448 | 0.04956 | 0.003 | -9.043
-8.5 | -0.425 | 0.04374 | 0.003 | -9.727
-8 | -0.387 | 0.05579 | 0.002 | -6.94
-7.5 | -0.363 | 0.04879 | 0.002 | -7.436
-7 | -0.345 | 0.03761 | 0.002 | -9.177
-6.5 | -0.382 | 0.00508 | 0.003 | -75.34
-6 | -0.35 | 0.0054 | 0.002 | -64.852
-5.5 | -0.509 | 0.00536 | 0.002 | -95.016
-5 | -0.505 | 0.0052 | 0.002 | -97.107
-4.5 | -0.471 | 0.00508 | 0.001 | -92.545
-4 | -0.422 | 0.00501 | 0.001 | -84.206
-3.5 | -0.366 | 0.00497 | 0.001 | -73.633
-3 | -0.306 | 0.00489 | 0 | -62.45
-2.5 | -0.242 | 0.00611 | 0 | -39.621
-2 | -0.177 | 0.00603 | 0 | -29.309
-1.5 | -0.11 | 0.00584 | -0.001 | -18.9
-1 | -0.043 | 0.0062 | -0.001 | -6.982
-0.5 | 0.024 | 0.00616 | -0.002 | 3.912
0 | 0.092 | 0.00617 | -0.002 | 14.847
0.5 | 0.159 | 0.00617 | -0.002 | 25.788
1 | 0.227 | 0.00622 | -0.003 | 36.444
1.5 | 0.294 | 0.00627 | -0.003 | 46.871
2 | 0.361 | 0.00633 | -0.004 | 57.064
2.5 | 0.429 | 0.00649 | -0.004 | 66.019
3 | 0.496 | 0.00659 | -0.004 | 75.242
3.5 | 0.563 | 0.0068 | -0.005 | 82.701
4 | 0.629 | 0.00702 | -0.005 | 89.537
4.5 | 0.694 | 0.00732 | -0.006 | 94.883
5 | 0.758 | 0.00758 | -0.006 | 99.996
5.5 | 0.821 | 0.00787 | -0.006 | 104.351
6 | 0.88 | 0.00769 | -0.007 | 114.422
6.5 | 0.933 | 0.00808 | -0.007 | 115.445
7 | 0.979 | 0.00876 | -0.008 | 111.661
7.5 | 1.012 | 0.00959 | -0.008 | 105.559
8 | 1.013 | 0.01048 | -0.008 | 96.661
8.5 | 0.826 | 0.01331 | -0.009 | 62.074
9 | 0.634 | 0.01423 | -0.009 | 44.578
9.5 | 0.637 | 0.0216 | -0.009 | 29.489
10 | 0.593 | 0.05965 | -0.007 | 9.947
10.5 | 0.654 | 0.04148 | -0.009 | 15.774
11 | 0.648 | 0.06534 | -0.007 | 9.924
11.5 | 0.697 | 0.0566 | -0.009 | 12.307
12 | 0.716 | 0.06618 | -0.009 | 10.82
12.5 | 0.722 | 0.08869 | -0.007 | 8.14
13 | 0.764 | 0.07614 | -0.009 | 10.037
13.5 | 0.794 | 0.08018 | -0.009 | 9.899
14 | 0.81 | 0.09756 | -0.009 | 8.302
14.5 | 0.84 | 0.10183 | -0.009 | 8.244
15 | 0.864 | 0.11243 | -0.009 | 7.681
15.5 | 0.883 | 0.13308 | -0.009 | 6.636
16 | 0.912 | 0.13822 | -0.009 | 6.598
16.5 | 0.942 | 0.14098 | -0.01 | 6.683
17 | 0.972 | 0.14206 | -0.01 | 6.839
17.5 | 1.001 | 0.14697 | -0.011 | 6.812
18 | 1.03 | 0.15361 | -0.011 | 6.702
18.5 | 1.051 | 0.17826 | -0.011 | 5.896
19 | 1.079 | 0.18371 | -0.011 | 5.872
19.5 | 1.108 | 0.18931 | -0.012 | 5.852
20 | 1.137 | 0.19096 | -0.012 | 5.953

## 152. Re 20M Mach 0.50 (2)
BIGFOIL.COM POLAR EXPORT
JWL075
JWL075 8.8/1.76 |  |  |  | Cl Max: | 1.2669 | at alpha= | 9 | deg
XFOIL ncrit=9 |  |  |  | L/D Max: | 147.608 | at alpha= | 5 | deg
Re: | 20000000 |  |  | Cd Min: | 0.28181 | at alpha= | -19.5 | deg
Mach: | 0.5 |  |  | Cl=0 at alpha= | -0.87054 | deg
|  |  |  | @ Cl=0.1, Cd= | 0.0040227
|  |  |  | @ Cl=0.4, Cd= | 0.0049683
|  |  |  | @ Cl=0.6, Cd= | 0.0052162
alpha (deg) | Cl | Cd | Cm | Cl/Cd
-20 | -0.5994 | 0.22646 | 0.0542 | -2.6468
-19.5 | -0.9106 | 0.28181 | 0.1051 | -3.2313
-19 | -0.8889 | 0.27128 | 0.0996 | -3.2767
-18.5 | -0.867 | 0.26212 | 0.0943 | -3.3076
-18 | -0.8455 | 0.2532 | 0.0893 | -3.3393
-17 | -0.8026 | 0.23593 | 0.0795 | -3.4019
-16.5 | -0.7805 | 0.2281 | 0.0748 | -3.4217
-16 | -0.7589 | 0.22022 | 0.0703 | -3.4461
-15.5 | -0.511 | 0.16821 | 0.0291 | -3.0379
-15 | -0.5098 | 0.16028 | 0.0258 | -3.1807
-14.5 | -0.5038 | 0.1541 | 0.0231 | -3.2693
-14 | -0.4969 | 0.14856 | 0.0206 | -3.3448
-13.5 | -0.4923 | 0.14345 | 0.0185 | -3.4319
-13 | -0.4948 | 0.13936 | 0.0171 | -3.5505
-12.5 | -0.4896 | 0.13255 | 0.0142 | -3.6937
-12 | -0.5096 | 0.12233 | 0.0117 | -4.1658
-11.5 | -0.5194 | 0.11239 | 0.0076 | -4.6214
-11 | -0.5277 | 0.10304 | 0.0042 | -5.1213
-10.5 | -0.5373 | 0.09333 | 0.0007 | -5.757
-10 | -0.5478 | 0.08342 | -0.003 | -6.5668
-9.5 | -0.5611 | 0.07325 | -0.0067 | -7.6601
-9 | -0.5761 | 0.0632 | -0.0105 | -9.1155
-8.5 | -0.5932 | 0.05342 | -0.0147 | -11.1045
-8 | -0.6125 | 0.04381 | -0.0219 | -13.9808
-7.5 | -0.6297 | 0.03401 | -0.0317 | -18.5151
-7 | -0.6385 | 0.02272 | -0.0359 | -28.103
-6.5 | -0.6471 | 0.01185 | -0.0352 | -54.6076
-6 | -0.6494 | 0.00411 | -0.0299 | -158.0049
-5.5 | -0.6236 | 0.00138 | -0.0226 | -451.8841
-5 | -0.5574 | 0.00107 | -0.0185 | -520.9346
-4.5 | -0.4868 | 0.001 | -0.0161 | -486.8
-4 | -0.4173 | 0.00095 | -0.0143 | -439.2632
-3.5 | -0.3485 | 0.00092 | -0.0128 | -378.8043
-3 | -0.2809 | 0.00088 | -0.0116 | -319.2045
-2 | -0.1473 | 0.00084 | -0.0098 | -175.3571
-1.5 | -0.0823 | 0.00081 | -0.0089 | -101.6049
-1 | -0.0167 | 0.00079 | -0.0084 | -21.1392
-0.5 | 0.0478 | 0.00077 | -0.0078 | 62.0779
0 | 0.1144 | 0.00492 | -0.0073 | 23.252
0.5 | 0.1801 | 0.00491 | -0.0069 | 36.6802
1 | 0.2457 | 0.00492 | -0.0065 | 49.939
1.5 | 0.3107 | 0.00492 | -0.006 | 63.1504
2 | 0.376 | 0.00495 | -0.0055 | 75.9596
2.5 | 0.4416 | 0.005 | -0.005 | 88.32
3 | 0.5072 | 0.00508 | -0.0043 | 99.8425
3.5 | 0.5719 | 0.00519 | -0.0034 | 110.1927
4 | 0.6363 | 0.00525 | -0.0022 | 121.2
4.5 | 0.6999 | 0.00533 | -0.0006 | 131.3133
5 | 0.7528 | 0.0051 | 0.0037 | 147.6078
5.5 | 0.8175 | 0.00561 | 0.0057 | 145.7219
6 | 0.8849 | 0.00605 | 0.0076 | 146.2645
6.5 | 0.951 | 0.00655 | 0.0101 | 145.1908
7 | 1.025 | 0.00728 | 0.0115 | 140.7967
7.5 | 1.108 | 0.00787 | 0.0119 | 140.7878
8 | 1.1866 | 0.00869 | 0.014 | 136.5478
8.5 | 1.2526 | 0.01073 | 0.0191 | 116.7381
9 | 1.2669 | 0.01639 | 0.0281 | 77.2971
9.5 | 1.2416 | 0.02251 | 0.0368 | 55.1577
10 | 1.2088 | 0.03196 | 0.034 | 37.8223
11 | 1.1381 | 0.0567 | 0.0183 | 20.0723
11.5 | 1.1016 | 0.06957 | 0.0111 | 15.8344
12 | 1.0671 | 0.0824 | 0.0044 | 12.9502
12.5 | 1.0461 | 0.09367 | -0.0009 | 11.1679
13 | 1.0194 | 0.10606 | -0.007 | 9.6115
13.5 | 0.9956 | 0.11852 | -0.0133 | 8.4003
14 | 0.975 | 0.13115 | -0.0199 | 7.4342